## index
index | Re | Mach | Datasource
1 | 50000 | 0 | JavaFoil+Calcfoil stall+Eppler ext transition
2 | 50000 | 0 | XFOIL ncrit=9
3 | 50000 | 0.1 | JavaFoil+Calcfoil stall+Eppler ext transition
4 | 50000 | 0.1 | XFOIL ncrit=9
5 | 50000 | 0.25 | JavaFoil+Calcfoil stall+Eppler ext transition
6 | 50000 | 0.25 | XFOIL ncrit=9
7 | 50000 | 0.5 | JavaFoil+Calcfoil stall+Eppler ext transition
8 | 50000 | 0.5 | XFOIL ncrit=9
9 | 100000 | 0 | JavaFoil+Calcfoil stall+Eppler ext transition
10 | 100000 | 0 | XFOIL ncrit=9
11 | 100000 | 0.1 | JavaFoil+Calcfoil stall+Eppler ext transition
12 | 100000 | 0.1 | XFOIL ncrit=9
13 | 100000 | 0.25 | JavaFoil+Calcfoil stall+Eppler ext transition
14 | 100000 | 0.25 | XFOIL ncrit=9
15 | 100000 | 0.5 | JavaFoil+Calcfoil stall+Eppler ext transition
16 | 100000 | 0.5 | XFOIL ncrit=9
17 | 250000 | 0 | JavaFoil+Calcfoil stall+Eppler ext transition
18 | 250000 | 0 | XFOIL ncrit=9
19 | 250000 | 0.1 | JavaFoil+Calcfoil stall+Eppler ext transition
20 | 250000 | 0.1 | XFOIL ncrit=9
21 | 250000 | 0.25 | JavaFoil+Calcfoil stall+Eppler ext transition
22 | 250000 | 0.25 | XFOIL ncrit=9
23 | 250000 | 0.5 | JavaFoil+Calcfoil stall+Eppler ext transition
24 | 250000 | 0.5 | XFOIL ncrit=9
25 | 500000 | 0 | JavaFoil+Calcfoil stall+Eppler ext transition
26 | 500000 | 0 | XFOIL ncrit=9
27 | 500000 | 0.1 | JavaFoil+Calcfoil stall+Eppler ext transition
28 | 500000 | 0.1 | XFOIL ncrit=9
29 | 500000 | 0.25 | JavaFoil+Calcfoil stall+Eppler ext transition
30 | 500000 | 0.25 | XFOIL ncrit=9
31 | 500000 | 0.5 | JavaFoil+Calcfoil stall+Eppler ext transition
32 | 500000 | 0.5 | XFOIL ncrit=9
33 | 750000 | 0 | JavaFoil+Calcfoil stall+Eppler ext transition
34 | 750000 | 0 | XFOIL ncrit=9
35 | 750000 | 0.1 | JavaFoil+Calcfoil stall+Eppler ext transition
36 | 750000 | 0.1 | XFOIL ncrit=9
37 | 750000 | 0.25 | JavaFoil+Calcfoil stall+Eppler ext transition
38 | 750000 | 0.25 | XFOIL ncrit=9
39 | 750000 | 0.5 | JavaFoil+Calcfoil stall+Eppler ext transition
40 | 750000 | 0.5 | XFOIL ncrit=9
41 | 1000000 | 0 | JavaFoil+Calcfoil stall+Eppler ext transition
42 | 1000000 | 0 | XFOIL ncrit=9
43 | 1000000 | 0.1 | JavaFoil+Calcfoil stall+Eppler ext transition
44 | 1000000 | 0.1 | XFOIL ncrit=9
45 | 1000000 | 0.25 | JavaFoil+Calcfoil stall+Eppler ext transition
46 | 1000000 | 0.25 | XFOIL ncrit=9
47 | 1000000 | 0.5 | JavaFoil+Calcfoil stall+Eppler ext transition
48 | 1000000 | 0.5 | XFOIL ncrit=9
49 | 2000000 | 0 | JavaFoil+Calcfoil stall+Eppler ext transition
50 | 2000000 | 0 | XFOIL ncrit=9
51 | 2000000 | 0.1 | JavaFoil+Calcfoil stall+Eppler ext transition
52 | 2000000 | 0.1 | XFOIL ncrit=9
53 | 2000000 | 0.25 | JavaFoil+Calcfoil stall+Eppler ext transition
54 | 2000000 | 0.25 | XFOIL ncrit=9
55 | 2000000 | 0.5 | JavaFoil+Calcfoil stall+Eppler ext transition
56 | 2000000 | 0.5 | XFOIL ncrit=9
57 | 3000000 | 0 | JavaFoil+Calcfoil stall+Eppler ext transition
58 | 3000000 | 0 | XFOIL ncrit=9
59 | 3000000 | 0.1 | JavaFoil+Calcfoil stall+Eppler ext transition
60 | 3000000 | 0.1 | XFOIL ncrit=9
61 | 3000000 | 0.25 | JavaFoil+Calcfoil stall+Eppler ext transition
62 | 3000000 | 0.25 | XFOIL ncrit=9
63 | 3000000 | 0.5 | JavaFoil+Calcfoil stall+Eppler ext transition
64 | 3000000 | 0.5 | XFOIL ncrit=9
65 | 4000000 | 0 | JavaFoil+Calcfoil stall+Eppler ext transition
66 | 4000000 | 0 | XFOIL ncrit=9
67 | 4000000 | 0.1 | JavaFoil+Calcfoil stall+Eppler ext transition
68 | 4000000 | 0.1 | XFOIL ncrit=9
69 | 4000000 | 0.25 | JavaFoil+Calcfoil stall+Eppler ext transition
70 | 4000000 | 0.25 | XFOIL ncrit=9
71 | 4000000 | 0.5 | JavaFoil+Calcfoil stall+Eppler ext transition
72 | 4000000 | 0.5 | XFOIL ncrit=9
73 | 5000000 | 0 | JavaFoil+Calcfoil stall+Eppler ext transition
74 | 5000000 | 0 | XFOIL ncrit=9
75 | 5000000 | 0.1 | JavaFoil+Calcfoil stall+Eppler ext transition
76 | 5000000 | 0.1 | XFOIL ncrit=9
77 | 5000000 | 0.25 | JavaFoil+Calcfoil stall+Eppler ext transition
78 | 5000000 | 0.25 | XFOIL ncrit=9
79 | 5000000 | 0.5 | JavaFoil+Calcfoil stall+Eppler ext transition
80 | 5000000 | 0.5 | XFOIL ncrit=9
81 | 6000000 | 0 | JavaFoil+Calcfoil stall+Eppler ext transition
82 | 6000000 | 0 | XFOIL ncrit=9
83 | 6000000 | 0.1 | JavaFoil+Calcfoil stall+Eppler ext transition
84 | 6000000 | 0.1 | XFOIL ncrit=9
85 | 6000000 | 0.25 | JavaFoil+Calcfoil stall+Eppler ext transition
86 | 6000000 | 0.25 | XFOIL ncrit=9
87 | 6000000 | 0.5 | JavaFoil+Calcfoil stall+Eppler ext transition
88 | 6000000 | 0.5 | XFOIL ncrit=9
89 | 7000000 | 0 | JavaFoil+Calcfoil stall+Eppler ext transition
90 | 7000000 | 0 | XFOIL ncrit=9
91 | 7000000 | 0.1 | JavaFoil+Calcfoil stall+Eppler ext transition
92 | 7000000 | 0.1 | XFOIL ncrit=9
93 | 7000000 | 0.25 | JavaFoil+Calcfoil stall+Eppler ext transition
94 | 7000000 | 0.25 | XFOIL ncrit=9
95 | 7000000 | 0.5 | JavaFoil+Calcfoil stall+Eppler ext transition
96 | 7000000 | 0.5 | XFOIL ncrit=9
97 | 8000000 | 0 | JavaFoil+Calcfoil stall+Eppler ext transition
98 | 8000000 | 0 | XFOIL ncrit=9
99 | 8000000 | 0.1 | JavaFoil+Calcfoil stall+Eppler ext transition
100 | 8000000 | 0.1 | XFOIL ncrit=9
101 | 8000000 | 0.25 | JavaFoil+Calcfoil stall+Eppler ext transition
102 | 8000000 | 0.25 | XFOIL ncrit=9
103 | 8000000 | 0.5 | JavaFoil+Calcfoil stall+Eppler ext transition
104 | 8000000 | 0.5 | XFOIL ncrit=9
105 | 10000000 | 0 | JavaFoil+Calcfoil stall+Eppler ext transition
106 | 10000000 | 0 | XFOIL ncrit=9
107 | 10000000 | 0.1 | JavaFoil+Calcfoil stall+Eppler ext transition
108 | 10000000 | 0.1 | XFOIL ncrit=9
109 | 10000000 | 0.25 | JavaFoil+Calcfoil stall+Eppler ext transition
110 | 10000000 | 0.25 | XFOIL ncrit=9
111 | 10000000 | 0.5 | JavaFoil+Calcfoil stall+Eppler ext transition
112 | 10000000 | 0.5 | XFOIL ncrit=9
113 | 12000000 | 0 | JavaFoil+Calcfoil stall+Eppler ext transition
114 | 12000000 | 0 | XFOIL ncrit=9
115 | 12000000 | 0.1 | JavaFoil+Calcfoil stall+Eppler ext transition
116 | 12000000 | 0.1 | XFOIL ncrit=9
117 | 12000000 | 0.25 | JavaFoil+Calcfoil stall+Eppler ext transition
118 | 12000000 | 0.25 | XFOIL ncrit=9
119 | 12000000 | 0.5 | JavaFoil+Calcfoil stall+Eppler ext transition
120 | 12000000 | 0.5 | XFOIL ncrit=9
121 | 14000000 | 0 | JavaFoil+Calcfoil stall+Eppler ext transition
122 | 14000000 | 0 | XFOIL ncrit=9
123 | 14000000 | 0.1 | JavaFoil+Calcfoil stall+Eppler ext transition
124 | 14000000 | 0.1 | XFOIL ncrit=9
125 | 14000000 | 0.25 | JavaFoil+Calcfoil stall+Eppler ext transition
126 | 14000000 | 0.25 | XFOIL ncrit=9
127 | 14000000 | 0.5 | JavaFoil+Calcfoil stall+Eppler ext transition
128 | 14000000 | 0.5 | XFOIL ncrit=9
129 | 16000000 | 0 | JavaFoil+Calcfoil stall+Eppler ext transition
130 | 16000000 | 0 | XFOIL ncrit=9
131 | 16000000 | 0.1 | JavaFoil+Calcfoil stall+Eppler ext transition
132 | 16000000 | 0.1 | XFOIL ncrit=9
133 | 16000000 | 0.25 | JavaFoil+Calcfoil stall+Eppler ext transition
134 | 16000000 | 0.25 | XFOIL ncrit=9
135 | 16000000 | 0.5 | JavaFoil+Calcfoil stall+Eppler ext transition
136 | 16000000 | 0.5 | XFOIL ncrit=9
137 | 18000000 | 0 | JavaFoil+Calcfoil stall+Eppler ext transition
138 | 18000000 | 0 | XFOIL ncrit=9
139 | 18000000 | 0.1 | JavaFoil+Calcfoil stall+Eppler ext transition
140 | 18000000 | 0.1 | XFOIL ncrit=9
141 | 18000000 | 0.25 | JavaFoil+Calcfoil stall+Eppler ext transition
142 | 18000000 | 0.25 | XFOIL ncrit=9
143 | 18000000 | 0.5 | JavaFoil+Calcfoil stall+Eppler ext transition
144 | 18000000 | 0.5 | XFOIL ncrit=9
145 | 20000000 | 0 | JavaFoil+Calcfoil stall+Eppler ext transition
146 | 20000000 | 0 | XFOIL ncrit=9
147 | 20000000 | 0.1 | JavaFoil+Calcfoil stall+Eppler ext transition
148 | 20000000 | 0.1 | XFOIL ncrit=9
149 | 20000000 | 0.25 | JavaFoil+Calcfoil stall+Eppler ext transition
150 | 20000000 | 0.25 | XFOIL ncrit=9
151 | 20000000 | 0.5 | JavaFoil+Calcfoil stall+Eppler ext transition
152 | 20000000 | 0.5 | XFOIL ncrit=9

## 1. Re 50k Mach 0.00 (1)
BIGFOIL.COM POLAR EXPORT
GA 30A210
GA 30A210 |  |  |  | Cl Max: | 1.082 | at alpha= | 12.5 | deg
JavaFoil+Calcfoil stall+Eppler ext transition |  |  |  | L/D Max: | 37.288 | at alpha= | 6 | deg
Re: | 50000 |  |  | Cd Min: | 0.01756 | at alpha= | -0.5 | deg
Mach: | 0 |  |  | Cl=0 at alpha= | -1.6525 | deg
|  |  |  | @ Cl=0.1, Cd= | 0.017792
|  |  |  | @ Cl=0.4, Cd= | 0.018402
|  |  |  | @ Cl=0.6, Cd= | 0.019987
alpha (deg) | Cl | Cd | Cm | Cl/Cd
-17 | -0.542 | 0.26773 | -0.005 | -2.026
-16.5 | -0.558 | 0.25677 | -0.006 | -2.174
-16 | -0.573 | 0.22919 | -0.006 | -2.502
-15.5 | -0.588 | 0.22516 | -0.006 | -2.61
-15 | -0.601 | 0.199 | -0.006 | -3.02
-14.5 | -0.613 | 0.19121 | -0.006 | -3.206
-14 | -0.624 | 0.18358 | -0.006 | -3.396
-13.5 | -0.632 | 0.17433 | -0.006 | -3.626
-13 | -0.638 | 0.16486 | -0.006 | -3.872
-12.5 | -0.642 | 0.15011 | -0.007 | -4.279
-12 | -0.643 | 0.13741 | -0.007 | -4.683
-11.5 | -0.642 | 0.12557 | -0.007 | -5.109
-11 | -0.636 | 0.11326 | -0.007 | -5.619
-10.5 | -0.628 | 0.1073 | -0.007 | -5.851
-10 | -0.616 | 0.09829 | -0.008 | -6.264
-9.5 | -0.6 | 0.09196 | -0.008 | -6.523
-9 | -0.58 | 0.08449 | -0.008 | -6.87
-8.5 | -0.557 | 0.07678 | -0.008 | -7.259
-8 | -0.531 | 0.07151 | -0.009 | -7.423
-7.5 | -0.501 | 0.06661 | -0.009 | -7.521
-7 | -0.468 | 0.06151 | -0.009 | -7.608
-6.5 | -0.432 | 0.05738 | -0.01 | -7.533
-6 | -0.394 | 0.0541 | -0.01 | -7.283
-5.5 | -0.354 | 0.05103 | -0.01 | -6.927
-5 | -0.311 | 0.04793 | -0.011 | -6.493
-4.5 | -0.267 | 0.04542 | -0.011 | -5.887
-4 | -0.222 | 0.04323 | -0.012 | -5.143
-3.5 | -0.176 | 0.04145 | -0.014 | -4.255
-3 | -0.159 | 0.01917 | -0.03 | -8.319
-2.5 | -0.101 | 0.01891 | -0.031 | -5.323
-2 | -0.041 | 0.01783 | -0.031 | -2.324
-1.5 | 0.018 | 0.01769 | -0.032 | 1.019
-1 | 0.078 | 0.01793 | -0.032 | 4.33
-0.5 | 0.137 | 0.01756 | -0.033 | 7.811
0 | 0.199 | 0.01762 | -0.034 | 11.268
0.5 | 0.259 | 0.01777 | -0.034 | 14.549
1 | 0.319 | 0.01802 | -0.035 | 17.685
1.5 | 0.379 | 0.01828 | -0.035 | 20.709
2 | 0.439 | 0.01863 | -0.036 | 23.543
2.5 | 0.498 | 0.01899 | -0.037 | 26.239
3 | 0.558 | 0.01951 | -0.037 | 28.592
3.5 | 0.617 | 0.02018 | -0.038 | 30.589
4 | 0.676 | 0.021 | -0.038 | 32.216
4.5 | 0.735 | 0.02198 | -0.039 | 33.445
5 | 0.793 | 0.0227 | -0.039 | 34.926
5.5 | 0.85 | 0.02342 | -0.04 | 36.299
6 | 0.906 | 0.02429 | -0.041 | 37.288
6.5 | 0.959 | 0.02642 | -0.041 | 36.322
7 | 0.991 | 0.02784 | -0.041 | 35.595
7.5 | 1.028 | 0.02962 | -0.041 | 34.695
8 | 0.928 | 0.05516 | -0.031 | 16.825
8.5 | 0.937 | 0.06481 | -0.025 | 14.457
9 | 0.963 | 0.07082 | -0.023 | 13.605
9.5 | 0.99 | 0.07643 | -0.021 | 12.947
10 | 1.015 | 0.08205 | -0.02 | 12.369
10.5 | 1.037 | 0.08857 | -0.018 | 11.71
11 | 1.057 | 0.09613 | -0.017 | 10.994
11.5 | 1.074 | 0.10261 | -0.017 | 10.463
12 | 1.081 | 0.10994 | -0.017 | 9.836
12.5 | 1.082 | 0.11971 | -0.017 | 9.036
13 | 1.077 | 0.12947 | -0.017 | 8.319
13.5 | 1.068 | 0.14237 | -0.017 | 7.5
14 | 1.054 | 0.15155 | -0.017 | 6.953
14.5 | 1.036 | 0.16729 | -0.017 | 6.192
15 | 1.014 | 0.17653 | -0.017 | 5.746
15.5 | 0.99 | 0.1961 | -0.017 | 5.046
16 | 0.962 | 0.20466 | -0.017 | 4.702
16.5 | 0.933 | 0.217 | -0.017 | 4.299
17 | 0.902 | 0.24146 | -0.017 | 3.736
17.5 | 0.87 | 0.25094 | -0.017 | 3.467

## 2. Re 50k Mach 0.00 (2)
BIGFOIL.COM POLAR EXPORT
GA 30A210
GA 30A210 |  |  |  | Cl Max: | 1.0884 | at alpha= | 10 | deg
XFOIL ncrit=9 |  |  |  | L/D Max: | 33.0433 | at alpha= | 6 | deg
Re: | 50000 |  |  | Cd Min: | 0.25506 | at alpha= | -19.5 | deg
Mach: | 0 |  |  | Cl=0 at alpha= | 0.096419 | deg
|  |  |  | @ Cl=0.1, Cd= | 0.023379
|  |  |  | @ Cl=0.4, Cd= | 0.028268
|  |  |  | @ Cl=0.6, Cd= | 0.027805
alpha (deg) | Cl | Cd | Cm | Cl/Cd
-20 | -0.7662 | 0.25384 | 0.0608 | -3.0184
-19.5 | -0.7588 | 0.25506 | 0.0538 | -2.975
-19 | -0.7342 | 0.24196 | 0.0522 | -3.0344
-18.5 | -0.7152 | 0.23494 | 0.0492 | -3.0442
-18 | -0.7031 | 0.23146 | 0.044 | -3.0377
-17.5 | -0.6913 | 0.22624 | 0.0394 | -3.0556
-17 | -0.6664 | 0.21612 | 0.0382 | -3.0835
-16.5 | -0.6585 | 0.21332 | 0.033 | -3.0869
-16 | -0.637 | 0.20372 | 0.0311 | -3.1268
-15.5 | -0.6247 | 0.19865 | 0.0275 | -3.1447
-15 | -0.6113 | 0.19161 | 0.0243 | -3.1903
-14.5 | -0.5947 | 0.18483 | 0.022 | -3.2176
-14 | -0.5864 | 0.17872 | 0.0185 | -3.2811
-13.5 | -0.572 | 0.17217 | 0.0164 | -3.3223
-13 | -0.5563 | 0.16435 | 0.0146 | -3.3848
-12.5 | -0.5718 | 0.16276 | 0.0095 | -3.5131
-12 | -0.5487 | 0.15353 | 0.009 | -3.5739
-11.5 | -0.5276 | 0.14482 | 0.0085 | -3.6431
-11 | -0.5152 | 0.13746 | 0.0071 | -3.748
-10.5 | -0.5066 | 0.13059 | 0.0056 | -3.8793
-10 | -0.498 | 0.12381 | 0.0044 | -4.0223
-9.5 | -0.494 | 0.11767 | 0.0032 | -4.1982
-9 | -0.4973 | 0.11172 | 0.0017 | -4.4513
-8.5 | -0.4728 | 0.10392 | 0.0027 | -4.5497
-8 | -0.4784 | 0.09813 | 0.0019 | -4.8752
-7.5 | -0.4586 | 0.09088 | 0.0029 | -5.0462
-7 | -0.4495 | 0.08444 | 0.0041 | -5.3233
-6.5 | -0.5292 | 0.05752 | -0.0343 | -9.2003
-6 | -0.512 | 0.04725 | -0.0341 | -10.836
-5.5 | -0.4863 | 0.03963 | -0.0321 | -12.271
-5 | -0.4503 | 0.03414 | -0.0294 | -13.1898
-4.5 | -0.4083 | 0.02974 | -0.0268 | -13.729
-4 | -0.3632 | 0.02633 | -0.0245 | -13.7942
-3.5 | -0.3159 | 0.02346 | -0.0223 | -13.4655
-3 | -0.279 | 0.01927 | -0.0174 | -14.4785
-2.5 | -0.1127 | 0.01847 | -0.0297 | -6.1018
-2 | -0.1255 | 0.01807 | -0.0219 | -6.9452
-1.5 | -0.1055 | 0.01831 | -0.0178 | -5.7619
-1 | -0.076 | 0.01877 | -0.0152 | -4.049
-0.5 | -0.0425 | 0.01941 | -0.0134 | -2.1896
0 | -0.007 | 0.02023 | -0.0122 | -0.34602
0.5 | 0.0293 | 0.02123 | -0.0114 | 1.3801
1 | 0.0657 | 0.02244 | -0.011 | 2.9278
1.5 | 0.1289 | 0.02417 | -0.0161 | 5.3331
2 | 0.2389 | 0.02629 | -0.0291 | 9.0871
2.5 | 0.3466 | 0.02785 | -0.0402 | 12.4452
3 | 0.4488 | 0.02865 | -0.0485 | 15.6649
3.5 | 0.5413 | 0.02864 | -0.0528 | 18.9001
4 | 0.6271 | 0.02742 | -0.0527 | 22.8702
4.5 | 0.6909 | 0.02603 | -0.0481 | 26.5425
5 | 0.743 | 0.02497 | -0.0419 | 29.7557
5.5 | 0.7896 | 0.02442 | -0.0356 | 32.3342
6 | 0.8317 | 0.02517 | -0.0301 | 33.0433
6.5 | 0.8717 | 0.02752 | -0.0262 | 31.6751
7 | 0.9144 | 0.03037 | -0.0235 | 30.1087
7.5 | 0.9573 | 0.03369 | -0.0212 | 28.415
8 | 0.9971 | 0.0376 | -0.0188 | 26.5186
8.5 | 1.0334 | 0.04233 | -0.0163 | 24.4129
9 | 1.0573 | 0.04818 | -0.0131 | 21.9448
9.5 | 1.0707 | 0.05513 | -0.0097 | 19.4214
10 | 1.0884 | 0.06247 | -0.0073 | 17.4228
10.5 | 1.0494 | 0.07299 | -0.0039 | 14.3773
12 | 0.7608 | 0.14942 | -0.0533 | 5.0917
12.5 | 0.7549 | 0.15544 | -0.0547 | 4.8565
13 | 0.7632 | 0.1629 | -0.0562 | 4.6851
13.5 | 0.7834 | 0.1711 | -0.0568 | 4.5786
14 | 0.7911 | 0.17831 | -0.0588 | 4.4367
15 | 0.814 | 0.19295 | -0.063 | 4.2187

## 3. Re 50k Mach 0.10 (1)
BIGFOIL.COM POLAR EXPORT
GA 30A210
GA 30A210 |  |  |  | Cl Max: | 1.076 | at alpha= | 12 | deg
JavaFoil+Calcfoil stall+Eppler ext transition |  |  |  | L/D Max: | 37.253 | at alpha= | 6 | deg
Re: | 50000 |  |  | Cd Min: | 0.01758 | at alpha= | -0.5 | deg
Mach: | 0.1 |  |  | Cl=0 at alpha= | -1.65 | deg
|  |  |  | @ Cl=0.1, Cd= | 0.017871
|  |  |  | @ Cl=0.4, Cd= | 0.018431
|  |  |  | @ Cl=0.6, Cd= | 0.020023
alpha (deg) | Cl | Cd | Cm | Cl/Cd
-16.5 | -0.514 | 0.27071 | -0.006 | -1.898
-16 | -0.532 | 0.24178 | -0.006 | -2.2
-15.5 | -0.549 | 0.23302 | -0.006 | -2.357
-15 | -0.566 | 0.20583 | -0.006 | -2.748
-14.5 | -0.581 | 0.20331 | -0.006 | -2.858
-14 | -0.595 | 0.1809 | -0.006 | -3.287
-13.5 | -0.606 | 0.17346 | -0.007 | -3.496
-13 | -0.616 | 0.17142 | -0.007 | -3.593
-12.5 | -0.623 | 0.15709 | -0.007 | -3.966
-12 | -0.627 | 0.14249 | -0.007 | -4.401
-11.5 | -0.628 | 0.13025 | -0.007 | -4.822
-11 | -0.626 | 0.11887 | -0.007 | -5.263
-10.5 | -0.619 | 0.10824 | -0.007 | -5.722
-10 | -0.609 | 0.09946 | -0.008 | -6.126
-9.5 | -0.595 | 0.0928 | -0.008 | -6.416
-9 | -0.577 | 0.08444 | -0.008 | -6.838
-8.5 | -0.556 | 0.0784 | -0.008 | -7.087
-8 | -0.53 | 0.07283 | -0.009 | -7.279
-7.5 | -0.501 | 0.06763 | -0.009 | -7.408
-7 | -0.469 | 0.06222 | -0.009 | -7.532
-6.5 | -0.433 | 0.0579 | -0.01 | -7.483
-6 | -0.395 | 0.05415 | -0.01 | -7.298
-5.5 | -0.355 | 0.05135 | -0.01 | -6.909
-5 | -0.313 | 0.04816 | -0.011 | -6.489
-4.5 | -0.269 | 0.04551 | -0.011 | -5.901
-4 | -0.223 | 0.04354 | -0.012 | -5.128
-3.5 | -0.177 | 0.04151 | -0.014 | -4.269
-3 | -0.16 | 0.01916 | -0.03 | -8.364
-2.5 | -0.101 | 0.019 | -0.031 | -5.323
-2 | -0.042 | 0.01783 | -0.031 | -2.335
-1.5 | 0.018 | 0.01769 | -0.032 | 1.025
-1 | 0.078 | 0.01804 | -0.033 | 4.326
-0.5 | 0.138 | 0.01758 | -0.033 | 7.841
0 | 0.2 | 0.01765 | -0.034 | 11.301
0.5 | 0.26 | 0.0178 | -0.034 | 14.601
1 | 0.32 | 0.01805 | -0.035 | 17.745
1.5 | 0.381 | 0.01832 | -0.036 | 20.771
2 | 0.441 | 0.01867 | -0.036 | 23.606
2.5 | 0.501 | 0.01905 | -0.037 | 26.293
3 | 0.561 | 0.01956 | -0.037 | 28.667
3.5 | 0.62 | 0.02026 | -0.038 | 30.629
4 | 0.68 | 0.02108 | -0.038 | 32.239
4.5 | 0.739 | 0.02206 | -0.039 | 33.484
5 | 0.797 | 0.02358 | -0.04 | 33.786
5.5 | 0.854 | 0.02353 | -0.04 | 36.299
6 | 0.91 | 0.02443 | -0.041 | 37.253
6.5 | 0.964 | 0.02654 | -0.041 | 36.319
7 | 0.994 | 0.02803 | -0.041 | 35.45
7.5 | 1.028 | 0.03003 | -0.041 | 34.244
8 | 0.915 | 0.05978 | -0.028 | 15.299
8.5 | 0.939 | 0.06536 | -0.025 | 14.37
9 | 0.965 | 0.07135 | -0.023 | 13.532
9.5 | 0.991 | 0.07704 | -0.021 | 12.866
10 | 1.015 | 0.08246 | -0.019 | 12.314
10.5 | 1.037 | 0.08928 | -0.018 | 11.612
11 | 1.055 | 0.09695 | -0.018 | 10.885
11.5 | 1.07 | 0.10349 | -0.017 | 10.343
12 | 1.076 | 0.11371 | -0.017 | 9.461
12.5 | 1.073 | 0.12084 | -0.017 | 8.881
13 | 1.065 | 0.13325 | -0.017 | 7.996
13.5 | 1.052 | 0.1449 | -0.017 | 7.263
14 | 1.035 | 0.15879 | -0.017 | 6.516
14.5 | 1.012 | 0.17216 | -0.017 | 5.88
15 | 0.986 | 0.18404 | -0.017 | 5.359
15.5 | 0.957 | 0.2017 | -0.017 | 4.745
16 | 0.925 | 0.21535 | -0.017 | 4.296
16.5 | 0.891 | 0.23222 | -0.017 | 3.838
17 | 0.856 | 0.24489 | -0.017 | 3.494

## 4. Re 50k Mach 0.10 (2)
BIGFOIL.COM POLAR EXPORT
GA 30A210
GA 30A210 |  |  |  | Cl Max: | 1.0665 | at alpha= | 9.5 | deg
XFOIL ncrit=9 |  |  |  | L/D Max: | 32.7137 | at alpha= | 6 | deg
Re: | 50000 |  |  | Cd Min: | 0.25705 | at alpha= | -19.5 | deg
Mach: | 0.1 |  |  | Cl=0 at alpha= | 0.1137 | deg
|  |  |  | @ Cl=0.1, Cd= | 0.023459
|  |  |  | @ Cl=0.4, Cd= | 0.028441
|  |  |  | @ Cl=0.6, Cd= | 0.027865
alpha (deg) | Cl | Cd | Cm | Cl/Cd
-20 | -0.7687 | 0.25487 | 0.061 | -3.016
-19.5 | -0.7625 | 0.25705 | 0.0538 | -2.9663
-19 | -0.7355 | 0.24238 | 0.0527 | -3.0345
-18.5 | -0.7169 | 0.23565 | 0.0495 | -3.0422
-18 | -0.706 | 0.23289 | 0.044 | -3.0315
-17.5 | -0.6897 | 0.22536 | 0.0403 | -3.0604
-17 | -0.6675 | 0.2167 | 0.0384 | -3.0803
-16.5 | -0.6615 | 0.21475 | 0.0328 | -3.0803
-16 | -0.6371 | 0.20408 | 0.0314 | -3.1218
-15.5 | -0.627 | 0.19978 | 0.0273 | -3.1385
-15 | -0.6099 | 0.19162 | 0.0247 | -3.1829
-14.5 | -0.5962 | 0.18567 | 0.0219 | -3.2111
-14 | -0.5837 | 0.1786 | 0.019 | -3.2682
-13.5 | -0.5741 | 0.17316 | 0.0162 | -3.3154
-13 | -0.5551 | 0.16469 | 0.0147 | -3.3706
-12.5 | -0.5586 | 0.16034 | 0.0108 | -3.4838
-12 | -0.5517 | 0.1546 | 0.0086 | -3.5686
-11.5 | -0.5291 | 0.1456 | 0.0082 | -3.6339
-11 | -0.5144 | 0.13793 | 0.007 | -3.7294
-10.5 | -0.5048 | 0.13096 | 0.0056 | -3.8546
-10 | -0.4963 | 0.1242 | 0.0044 | -3.996
-9.5 | -0.496 | 0.11841 | 0.0028 | -4.1888
-9 | -0.4873 | 0.11132 | 0.0023 | -4.3775
-8.5 | -0.4717 | 0.10434 | 0.0026 | -4.5208
-8 | -0.4738 | 0.09824 | 0.002 | -4.8229
-7.5 | -0.4576 | 0.09128 | 0.0028 | -5.0131
-7 | -0.4473 | 0.08474 | 0.004 | -5.2785
-6.5 | -0.5215 | 0.05975 | -0.0325 | -8.728
-6 | -0.5124 | 0.04803 | -0.0343 | -10.6683
-5.5 | -0.488 | 0.0403 | -0.0323 | -12.1092
-5 | -0.453 | 0.03466 | -0.0297 | -13.0698
-4.5 | -0.4114 | 0.03018 | -0.027 | -13.6315
-4 | -0.3663 | 0.02661 | -0.0247 | -13.7655
-3.5 | -0.3189 | 0.02373 | -0.0224 | -13.4387
-3 | -0.2791 | 0.01961 | -0.0183 | -14.2325
-2.5 | -0.1088 | 0.01863 | -0.0303 | -5.84
-2 | -0.1267 | 0.01815 | -0.022 | -6.9807
-1.5 | -0.1071 | 0.01838 | -0.0178 | -5.827
-1 | -0.0776 | 0.01884 | -0.0152 | -4.1189
-0.5 | -0.0439 | 0.01949 | -0.0134 | -2.2524
0 | -0.0083 | 0.02031 | -0.0122 | -0.40867
0.5 | 0.0282 | 0.02132 | -0.0114 | 1.3227
1 | 0.0647 | 0.02254 | -0.011 | 2.8705
1.5 | 0.1346 | 0.02436 | -0.0172 | 5.5255
2 | 0.2431 | 0.02642 | -0.0298 | 9.2014
2.5 | 0.3456 | 0.02796 | -0.0399 | 12.3605
3 | 0.4451 | 0.02884 | -0.0477 | 15.4334
3.5 | 0.5455 | 0.02867 | -0.0529 | 19.0269
4 | 0.6308 | 0.02741 | -0.0525 | 23.0135
4.5 | 0.6942 | 0.02603 | -0.0477 | 26.6692
5 | 0.7482 | 0.02483 | -0.0415 | 30.1329
5.5 | 0.7936 | 0.02444 | -0.0351 | 32.4714
6 | 0.8342 | 0.0255 | -0.0296 | 32.7137
6.5 | 0.8766 | 0.02784 | -0.0259 | 31.4871
7 | 0.9189 | 0.03077 | -0.0231 | 29.8635
7.5 | 0.9609 | 0.03422 | -0.0207 | 28.0801
8 | 1.0011 | 0.03819 | -0.0183 | 26.2137
8.5 | 1.0343 | 0.04326 | -0.0155 | 23.9089
9 | 1.0565 | 0.04931 | -0.0122 | 21.4257
9.5 | 1.0665 | 0.05651 | -0.0089 | 18.8728
10 | 1.0456 | 0.06589 | -0.0054 | 15.8689
10.5 | 0.9756 | 0.07852 | -0.0043 | 12.4249
11 | 0.9206 | 0.09423 | -0.0104 | 9.7697
12 | 0.7606 | 0.15003 | -0.0534 | 5.0697
12.5 | 0.7545 | 0.15599 | -0.0549 | 4.8368
13 | 0.7629 | 0.16345 | -0.0564 | 4.6675
13.5 | 0.7812 | 0.1714 | -0.0572 | 4.5578
14 | 0.7898 | 0.17869 | -0.0593 | 4.4199
14.5 | 0.8138 | 0.18823 | -0.0601 | 4.3234

## 5. Re 50k Mach 0.25 (1)
BIGFOIL.COM POLAR EXPORT
GA 30A210
GA 30A210 |  |  |  | Cl Max: | 1.036 | at alpha= | 11.5 | deg
JavaFoil+Calcfoil stall+Eppler ext transition |  |  |  | L/D Max: | 37.18 | at alpha= | 6 | deg
Re: | 50000 |  |  | Cd Min: | 0.01769 | at alpha= | -0.5 | deg
Mach: | 0.25 |  |  | Cl=0 at alpha= | -1.6532 | deg
|  |  |  | @ Cl=0.1, Cd= | 0.017731
|  |  |  | @ Cl=0.4, Cd= | 0.018593
|  |  |  | @ Cl=0.6, Cd= | 0.37478
alpha (deg) | Cl | Cd | Cm | Cl/Cd
-14.5 | -0.273 | 0.27253 | -0.007 | -1.001
-14 | -0.324 | 0.23759 | -0.007 | -1.365
-13.5 | -0.371 | 0.22169 | -0.007 | -1.672
-13 | -0.412 | 0.20006 | -0.007 | -2.061
-12.5 | -0.449 | 0.17149 | -0.007 | -2.621
-12 | -0.482 | 0.15773 | -0.007 | -3.054
-11.5 | -0.509 | 0.14259 | -0.008 | -3.566
-11 | -0.529 | 0.13121 | -0.008 | -4.035
-10.5 | -0.544 | 0.12705 | -0.008 | -4.283
-10 | -0.552 | 0.1144 | -0.008 | -4.829
-9.5 | -0.554 | 0.10387 | -0.008 | -5.333
-9 | -0.549 | 0.09442 | -0.008 | -5.814
-8.5 | -0.538 | 0.08444 | -0.009 | -6.368
-8 | -0.52 | 0.07627 | -0.009 | -6.822
-7.5 | -0.497 | 0.06969 | -0.009 | -7.138
-7 | -0.469 | 0.06408 | -0.009 | -7.327
-6.5 | -0.437 | 0.05945 | -0.01 | -7.352
-6 | -0.401 | 0.05609 | -0.01 | -7.146
-5.5 | -0.361 | 0.05195 | -0.011 | -6.956
-5 | -0.319 | 0.04868 | -0.011 | -6.557
-4.5 | -0.275 | 0.04605 | -0.012 | -5.968
-4 | -0.229 | 0.0438 | -0.012 | -5.226
-3.5 | -0.182 | 0.04191 | -0.014 | -4.336
-3 | -0.165 | 0.0192 | -0.031 | -8.569
-2.5 | -0.104 | 0.01872 | -0.032 | -5.55
-2 | -0.043 | 0.0184 | -0.032 | -2.325
-1.5 | 0.019 | 0.01781 | -0.033 | 1.046
-1 | 0.08 | 0.01775 | -0.033 | 4.516
-0.5 | 0.142 | 0.01769 | -0.034 | 8.006
0 | 0.205 | 0.01779 | -0.035 | 11.524
0.5 | 0.267 | 0.01796 | -0.035 | 14.874
1 | 0.329 | 0.0182 | -0.036 | 18.076
1.5 | 0.391 | 0.01855 | -0.036 | 21.08
2 | 0.453 | 0.01885 | -0.037 | 24.021
2.5 | 0.515 | 0.01926 | -0.038 | 26.716
3 | 0.576 | 0.0199 | -0.038 | 28.956
3.5 | 0.637 | 0.02066 | -0.039 | 30.846
4 | 0.698 | 0.02082 | -0.04 | 33.53
4.5 | 0.758 | 0.02246 | -0.04 | 33.776
5 | 0.818 | 0.02323 | -0.041 | 35.205
5.5 | 0.877 | 0.02406 | -0.041 | 36.427
6 | 0.933 | 0.0251 | -0.042 | 37.18
6.5 | 0.987 | 0.0266 | -0.043 | 37.117
7 | 1.001 | 0.02984 | -0.041 | 33.557
7.5 | 1.009 | 0.03507 | -0.04 | 28.785
8 | 0.922 | 0.06391 | -0.026 | 14.43
8.5 | 0.948 | 0.06864 | -0.024 | 13.813
9 | 0.972 | 0.07422 | -0.021 | 13.094
9.5 | 0.994 | 0.08049 | -0.019 | 12.348
10 | 1.013 | 0.08723 | -0.019 | 11.609
10.5 | 1.026 | 0.09545 | -0.018 | 10.747
11 | 1.034 | 0.10375 | -0.017 | 9.964
11.5 | 1.036 | 0.11348 | -0.017 | 9.128
12 | 1.023 | 0.12724 | -0.017 | 8.038
12.5 | 0.997 | 0.13994 | -0.017 | 7.123
13 | 0.961 | 0.15858 | -0.017 | 6.063
13.5 | 0.917 | 0.17318 | -0.017 | 5.295
14 | 0.864 | 0.19722 | -0.017 | 4.38
14.5 | 0.803 | 0.22015 | -0.017 | 3.648
15 | 0.736 | 0.2433 | -0.017 | 3.024
15.5 | 0.662 | 0.27724 | -0.017 | 2.39
16 | 0.584 | 0.32003 | -0.016 | 1.826
16.5 | 0.502 | 0.37478 | -0.015 | 1.339

## 6. Re 50k Mach 0.25 (2)
BIGFOIL.COM POLAR EXPORT
GA 30A210
GA 30A210 |  |  |  | Cl Max: | 1.039 | at alpha= | 9.5 | deg
XFOIL ncrit=9 |  |  |  | L/D Max: | 31.9787 | at alpha= | 5.5 | deg
Re: | 50000 |  |  | Cd Min: | 0.26262 | at alpha= | -20 | deg
Mach: | 0.25 |  |  | Cl=0 at alpha= | 0.20643 | deg
|  |  |  | @ Cl=0.1, Cd= | 0.023949
|  |  |  | @ Cl=0.4, Cd= | 0.028747
|  |  |  | @ Cl=0.6, Cd= | 0.028203
alpha (deg) | Cl | Cd | Cm | Cl/Cd
-20 | -0.7852 | 0.26262 | 0.0619 | -2.9899
-19.5 | -0.7683 | 0.25574 | 0.0574 | -3.0042
-19 | -0.7451 | 0.24581 | 0.0552 | -3.0312
-18.5 | -0.7283 | 0.24034 | 0.0507 | -3.0303
-18 | -0.7244 | 0.24228 | 0.0436 | -2.9899
-17.5 | -0.6927 | 0.22655 | 0.0431 | -3.0576
-17 | -0.6758 | 0.2206 | 0.0393 | -3.0635
-16.5 | -0.6758 | 0.22154 | 0.0326 | -3.0505
-16 | -0.6411 | 0.2069 | 0.0326 | -3.0986
-15.5 | -0.6437 | 0.20749 | 0.0262 | -3.1023
-15 | -0.6091 | 0.19353 | 0.026 | -3.1473
-14.5 | -0.6109 | 0.19227 | 0.0206 | -3.1773
-14 | -0.5795 | 0.18018 | 0.0201 | -3.2162
-13.5 | -0.5905 | 0.17977 | 0.0146 | -3.2848
-13 | -0.5564 | 0.16775 | 0.0145 | -3.3168
-12.5 | -0.5402 | 0.16007 | 0.0127 | -3.3748
-12 | -0.5326 | 0.15373 | 0.0101 | -3.4645
-11.5 | -0.5449 | 0.15113 | 0.0062 | -3.6055
-11 | -0.5239 | 0.14225 | 0.0055 | -3.683
-10.5 | -0.5086 | 0.13442 | 0.0045 | -3.7837
-10 | -0.5027 | 0.1279 | 0.003 | -3.9304
-9.5 | -0.4896 | 0.12019 | 0.0024 | -4.0736
-9 | -0.4687 | 0.11252 | 0.0028 | -4.1655
-8.5 | -0.4829 | 0.10814 | 0.0011 | -4.4655
-8 | -0.4547 | 0.09923 | 0.0018 | -4.5823
-7.5 | -0.4658 | 0.09447 | 0.0016 | -4.9307
-7 | -0.4367 | 0.0863 | 0.0031 | -5.0603
-6.5 | -0.5212 | 0.06219 | -0.0342 | -8.3808
-6 | -0.5124 | 0.05199 | -0.035 | -9.8557
-5.5 | -0.4944 | 0.0441 | -0.0334 | -11.2109
-5 | -0.4664 | 0.03762 | -0.0309 | -12.3977
-4.5 | -0.4284 | 0.03237 | -0.0281 | -13.2345
-4 | -0.3845 | 0.02841 | -0.0255 | -13.534
-3.5 | -0.337 | 0.02525 | -0.0231 | -13.3465
-3 | -0.2865 | 0.02222 | -0.0211 | -12.8938
-2.5 | -0.2621 | 0.0188 | -0.0114 | -13.9415
-2 | -0.1323 | 0.0186 | -0.0224 | -7.1129
-1.5 | -0.1161 | 0.01876 | -0.0179 | -6.1887
-1 | -0.0863 | 0.01922 | -0.0152 | -4.4901
-0.5 | -0.0519 | 0.01988 | -0.0133 | -2.6107
0 | -0.0154 | 0.02074 | -0.0121 | -0.74253
0.5 | 0.0219 | 0.0218 | -0.0114 | 1.0046
1 | 0.0592 | 0.02307 | -0.011 | 2.5661
1.5 | 0.1613 | 0.02527 | -0.0228 | 6.3831
2 | 0.2669 | 0.02716 | -0.0341 | 9.827
2.5 | 0.368 | 0.02856 | -0.0431 | 12.8852
3 | 0.4744 | 0.02918 | -0.0508 | 16.2577
3.5 | 0.5697 | 0.02876 | -0.0536 | 19.8088
4 | 0.653 | 0.02723 | -0.0514 | 23.9809
4.5 | 0.7099 | 0.02619 | -0.0453 | 27.1058
5 | 0.7651 | 0.0251 | -0.0387 | 30.4821
5.5 | 0.8097 | 0.02532 | -0.0322 | 31.9787
6 | 0.8525 | 0.02715 | -0.0273 | 31.3996
6.5 | 0.8974 | 0.02987 | -0.024 | 30.0435
7 | 0.9406 | 0.03326 | -0.0211 | 28.2802
7.5 | 0.9795 | 0.03735 | -0.0181 | 26.2249
8 | 1.0131 | 0.04226 | -0.015 | 23.973
8.5 | 1.0352 | 0.04833 | -0.0116 | 21.4194
9 | 1.0381 | 0.05586 | -0.0079 | 18.584
9.5 | 1.039 | 0.0637 | -0.0049 | 16.3108
10 | 0.9892 | 0.07426 | -0.0028 | 13.3208
12 | 0.761 | 0.15335 | -0.0542 | 4.9625
12.5 | 0.7543 | 0.15902 | -0.0559 | 4.7434
13 | 0.7636 | 0.16651 | -0.0577 | 4.5859
13.5 | 0.7762 | 0.17381 | -0.0592 | 4.4658
14 | 0.7879 | 0.18126 | -0.0614 | 4.3468
14.5 | 0.8016 | 0.18871 | -0.0636 | 4.2478

## 7. Re 50k Mach 0.50 (1)
BIGFOIL.COM POLAR EXPORT
GA 30A210
GA 30A210 |  |  |  | Cl Max: | 1.198 | at alpha= | 20 | deg
JavaFoil+Calcfoil stall+Eppler ext transition |  |  |  | L/D Max: | 35.115 | at alpha= | 5 | deg
Re: | 50000 |  |  | Cd Min: | 0.01839 | at alpha= | -1 | deg
Mach: | 0.5 |  |  | Cl=0 at alpha= | -1.6522 | deg
|  |  |  | @ Cl=0.1, Cd= | 0.018456
|  |  |  | @ Cl=0.4, Cd= | 0.019161
|  |  |  | @ Cl=0.6, Cd= | 0.020956
alpha (deg) | Cl | Cd | Cm | Cl/Cd
-20 | -0.998 | 0.44955 | -0.008 | -2.219
-19.5 | -0.972 | 0.45466 | -0.008 | -2.137
-19 | -0.946 | 0.43083 | -0.008 | -2.196
-18.5 | -0.92 | 0.42155 | -0.009 | -2.183
-18 | -0.894 | 0.4137 | -0.009 | -2.161
-17.5 | -0.863 | 0.38608 | -0.009 | -2.236
-17 | -0.837 | 0.3606 | -0.009 | -2.321
-16.5 | -0.81 | 0.36015 | -0.009 | -2.25
-16 | -0.784 | 0.34763 | -0.009 | -2.255
-15.5 | -0.758 | 0.35034 | -0.009 | -2.162
-15 | -0.731 | 0.34588 | -0.01 | -2.114
-14.5 | -0.704 | 0.32994 | -0.01 | -2.135
-14 | -0.678 | 0.3285 | -0.01 | -2.063
-13.5 | -0.651 | 0.31482 | -0.01 | -2.068
-13 | -0.624 | 0.30464 | -0.011 | -2.049
-12.5 | -0.597 | 0.26715 | -0.011 | -2.235
-12 | -0.569 | 0.24651 | -0.01 | -2.307
-11.5 | -0.542 | 0.24249 | -0.01 | -2.233
-11 | -0.515 | 0.23846 | -0.011 | -2.158
-10.5 | -0.487 | 0.23478 | -0.011 | -2.076
-10 | -0.46 | 0.24885 | -0.011 | -1.85
-9.5 | -0.433 | 0.24907 | -0.011 | -1.739
-9 | -0.405 | 0.2224 | -0.011 | -1.823
-8.5 | -0.378 | 0.2238 | -0.011 | -1.689
-8 | -0.351 | 0.19301 | -0.011 | -1.817
-7.5 | -0.323 | 0.17232 | -0.011 | -1.875
-7 | -0.296 | 0.16619 | -0.011 | -1.779
-6.5 | -0.268 | 0.16226 | -0.011 | -1.652
-6 | -0.324 | 0.10199 | -0.011 | -3.175
-5.5 | -0.359 | 0.06749 | -0.011 | -5.318
-5 | -0.336 | 0.05582 | -0.012 | -6.016
-4.5 | -0.297 | 0.05029 | -0.012 | -5.91
-4 | -0.251 | 0.0466 | -0.013 | -5.388
-3.5 | -0.201 | 0.04384 | -0.014 | -4.583
-3 | -0.148 | 0.04157 | -0.016 | -3.567
-2.5 | -0.116 | 0.02039 | -0.035 | -5.677
-2 | -0.048 | 0.01922 | -0.036 | -2.484
-1.5 | 0.021 | 0.019 | -0.037 | 1.095
-1 | 0.09 | 0.01839 | -0.037 | 4.872
-0.5 | 0.158 | 0.01884 | -0.038 | 8.412
0 | 0.229 | 0.01889 | -0.039 | 12.133
0.5 | 0.299 | 0.01869 | -0.039 | 15.973
1 | 0.368 | 0.01898 | -0.04 | 19.379
1.5 | 0.437 | 0.01937 | -0.041 | 22.551
2 | 0.506 | 0.01917 | -0.041 | 26.391
2.5 | 0.575 | 0.02064 | -0.042 | 27.84
3 | 0.643 | 0.0215 | -0.043 | 29.911
3.5 | 0.711 | 0.0226 | -0.044 | 31.459
4 | 0.778 | 0.02452 | -0.044 | 31.745
4.5 | 0.844 | 0.02567 | -0.045 | 32.9
5 | 0.909 | 0.02588 | -0.046 | 35.115
5.5 | 0.946 | 0.0288 | -0.045 | 32.855
6 | 0.973 | 0.03238 | -0.044 | 30.043
6.5 | 0.94 | 0.04549 | -0.039 | 20.666
7 | 0.905 | 0.06407 | -0.027 | 14.123
7.5 | 0.914 | 0.07164 | -0.023 | 12.752
8 | 0.898 | 0.07973 | -0.019 | 11.266
8.5 | 0.799 | 0.10192 | -0.017 | 7.835
9 | 0.59 | 0.1595 | -0.018 | 3.7
9.5 | 0.618 | 0.21579 | -0.02 | 2.865
10 | 0.646 | 0.22906 | -0.021 | 2.819
10.5 | 0.674 | 0.24546 | -0.023 | 2.746
11 | 0.701 | 0.25031 | -0.023 | 2.802
11.5 | 0.729 | 0.26234 | -0.024 | 2.778
12 | 0.758 | 0.29341 | -0.027 | 2.584
12.5 | 0.785 | 0.30294 | -0.027 | 2.593
13 | 0.813 | 0.33491 | -0.028 | 2.427
13.5 | 0.84 | 0.33486 | -0.028 | 2.508
14 | 0.867 | 0.33627 | -0.029 | 2.579
14.5 | 0.894 | 0.34744 | -0.029 | 2.574
15 | 0.922 | 0.35285 | -0.03 | 2.614
15.5 | 0.953 | 0.39329 | -0.033 | 2.423
16 | 0.98 | 0.40532 | -0.033 | 2.418
16.5 | 1.007 | 0.40631 | -0.034 | 2.478
17 | 1.033 | 0.41381 | -0.034 | 2.497
17.5 | 1.06 | 0.426 | -0.035 | 2.489
18 | 1.087 | 0.43336 | -0.035 | 2.508
18.5 | 1.114 | 0.44039 | -0.036 | 2.531
19 | 1.146 | 0.48554 | -0.038 | 2.36
19.5 | 1.172 | 0.48156 | -0.038 | 2.434
20 | 1.198 | 0.50861 | -0.039 | 2.356

## 8. Re 50k Mach 0.50 (2)
BIGFOIL.COM POLAR EXPORT
GA 30A210
GA 30A210 |  |  |  | Cl Max: | 1.0572 | at alpha= | 20 | deg
XFOIL ncrit=9 |  |  |  | L/D Max: | 28.3824 | at alpha= | 5 | deg
Re: | 50000 |  |  | Cd Min: | 0.29604 | at alpha= | 20 | deg
Mach: | 0.5 |  |  | Cl=0 at alpha= | 0.4171 | deg
|  |  |  | @ Cl=0.1, Cd= | 0.025817
|  |  |  | @ Cl=0.4, Cd= | 0.030469
|  |  |  | @ Cl=0.6, Cd= | 0.030501
alpha (deg) | Cl | Cd | Cm | Cl/Cd
-20 | -0.848 | 0.28295 | 0.0747 | -2.997
-19.5 | -0.8288 | 0.27863 | 0.0682 | -2.9746
-19 | -0.8089 | 0.27196 | 0.0625 | -2.9743
-18.5 | -0.7812 | 0.25942 | 0.0596 | -3.0113
-18 | -0.7605 | 0.25309 | 0.0543 | -3.0049
-17.5 | -0.7452 | 0.24946 | 0.0479 | -2.9873
-17 | -0.715 | 0.23619 | 0.0458 | -3.0272
-16.5 | -0.7044 | 0.23511 | 0.0391 | -2.996
-16 | -0.6724 | 0.22096 | 0.0372 | -3.0431
-15.5 | -0.6596 | 0.21747 | 0.0316 | -3.0331
-15 | -0.6317 | 0.20598 | 0.0291 | -3.0668
-14.5 | -0.6199 | 0.20198 | 0.0242 | -3.0691
-14 | -0.5914 | 0.19085 | 0.0221 | -3.0988
-13.5 | -0.5837 | 0.18672 | 0.0174 | -3.1261
-13 | -0.5641 | 0.17909 | 0.0148 | -3.1498
-12.5 | -0.5375 | 0.16909 | 0.0129 | -3.1788
-12 | -0.5215 | 0.1617 | 0.0102 | -3.2251
-11.5 | -0.5135 | 0.15592 | 0.0072 | -3.2934
-11 | -0.5122 | 0.15152 | 0.0044 | -3.3804
-10.5 | -0.4982 | 0.14398 | 0.0028 | -3.4602
-10 | -0.4665 | 0.13344 | 0.0023 | -3.496
-9.5 | -0.4495 | 0.12586 | 0.0013 | -3.5714
-9 | -0.4362 | 0.11873 | 0.0002 | -3.6739
-8.5 | -0.4257 | 0.11193 | -0.0007 | -3.8033
-8 | -0.4332 | 0.10706 | -0.0017 | -4.0463
-7.5 | -0.4042 | 0.0981 | -0.0016 | -4.1203
-7 | -0.4325 | 0.08536 | -0.0205 | -5.0668
-6.5 | -0.4485 | 0.07567 | -0.0276 | -5.9271
-6 | -0.4636 | 0.06648 | -0.0328 | -6.9735
-5.5 | -0.4829 | 0.05775 | -0.035 | -8.3619
-5 | -0.4853 | 0.05035 | -0.0336 | -9.6385
-4.5 | -0.4759 | 0.04354 | -0.0311 | -10.9302
-4 | -0.4525 | 0.03759 | -0.0282 | -12.0378
-3.5 | -0.4137 | 0.03248 | -0.0257 | -12.7371
-3 | -0.3645 | 0.02852 | -0.0233 | -12.7805
-2.5 | -0.3077 | 0.02544 | -0.0212 | -12.0951
-2 | -0.2564 | 0.02212 | -0.0175 | -11.5913
-1.5 | -0.1465 | 0.02084 | -0.0183 | -7.0298
-1 | -0.1254 | 0.02095 | -0.0151 | -5.9857
-0.5 | -0.0881 | 0.02163 | -0.0132 | -4.073
0 | -0.0478 | 0.02261 | -0.012 | -2.1141
0.5 | 0.0095 | 0.02408 | -0.0142 | 0.39452
1 | 0.134 | 0.02647 | -0.0284 | 5.0623
1.5 | 0.2461 | 0.0284 | -0.0392 | 8.6655
2 | 0.3476 | 0.02992 | -0.0466 | 11.6176
2.5 | 0.4468 | 0.03096 | -0.0516 | 14.4315
3 | 0.5419 | 0.0312 | -0.053 | 17.3686
3.5 | 0.6366 | 0.03006 | -0.0503 | 21.1776
4 | 0.7112 | 0.02882 | -0.0437 | 24.6773
4.5 | 0.7748 | 0.02823 | -0.0362 | 27.446
5 | 0.8299 | 0.02924 | -0.0294 | 28.3824
5.5 | 0.8722 | 0.03231 | -0.024 | 26.9947
6 | 0.9126 | 0.03624 | -0.0193 | 25.1821
6.5 | 0.9448 | 0.04119 | -0.0149 | 22.9376
7 | 0.9426 | 0.04814 | -0.0106 | 19.5804
7.5 | 0.9215 | 0.05638 | -0.0075 | 16.3444
8 | 0.8952 | 0.06506 | -0.0059 | 13.7596
8.5 | 0.8323 | 0.07974 | -0.0134 | 10.4377
9 | 0.794 | 0.0947 | -0.0224 | 8.3844
9.5 | 0.7731 | 0.10706 | -0.0286 | 7.2212
10 | 0.7619 | 0.11803 | -0.0335 | 6.4551
10.5 | 0.7667 | 0.12892 | -0.0374 | 5.9471
11.5 | 0.7565 | 0.15729 | -0.0562 | 4.8096
12 | 0.7552 | 0.1633 | -0.0588 | 4.6246
12.5 | 0.7826 | 0.17377 | -0.0603 | 4.5037
13 | 0.8005 | 0.18271 | -0.0626 | 4.3813
13.5 | 0.8112 | 0.18982 | -0.0655 | 4.2735
14 | 0.8283 | 0.19822 | -0.0683 | 4.1787
14.5 | 0.8479 | 0.20716 | -0.0712 | 4.093
15 | 0.8673 | 0.216 | -0.0743 | 4.0153
15.5 | 0.877 | 0.22103 | -0.079 | 3.9678
16 | 0.893 | 0.2283 | -0.0834 | 3.9115
16.5 | 0.9113 | 0.23649 | -0.0879 | 3.8534
17 | 0.9383 | 0.24808 | -0.0908 | 3.7822
17.5 | 0.9591 | 0.25629 | -0.0949 | 3.7422
18 | 0.9727 | 0.26183 | -0.1014 | 3.715
18.5 | 1.0035 | 0.27664 | -0.1036 | 3.6275
19 | 1.0151 | 0.27886 | -0.111 | 3.6402
19.5 | 1.0426 | 0.29263 | -0.1141 | 3.5629
20 | 1.0572 | 0.29604 | -0.1215 | 3.5711

## 9. Re 100k Mach 0.00 (1)
BIGFOIL.COM POLAR EXPORT
GA 30A210
GA 30A210 |  |  |  | Cl Max: | 1.135 | at alpha= | 9 | deg
JavaFoil+Calcfoil stall+Eppler ext transition |  |  |  | L/D Max: | 45.643 | at alpha= | 7 | deg
Re: | 100000 |  |  | Cd Min: | 0.01346 | at alpha= | -0.5 | deg
Mach: | 0 |  |  | Cl=0 at alpha= | -1.6525 | deg
|  |  |  | @ Cl=0.1, Cd= | 0.013899
|  |  |  | @ Cl=0.4, Cd= | 0.014065
|  |  |  | @ Cl=0.6, Cd= | 0.015574
alpha (deg) | Cl | Cd | Cm | Cl/Cd
-17 | -0.542 | 0.22236 | -0.005 | -2.44
-16.5 | -0.558 | 0.21391 | -0.006 | -2.61
-16 | -0.573 | 0.19442 | -0.006 | -2.949
-15.5 | -0.588 | 0.18816 | -0.006 | -3.124
-15 | -0.601 | 0.16955 | -0.006 | -3.545
-14.5 | -0.613 | 0.16348 | -0.006 | -3.75
-14 | -0.624 | 0.14887 | -0.006 | -4.188
-13.5 | -0.632 | 0.14214 | -0.007 | -4.447
-13 | -0.638 | 0.14201 | -0.007 | -4.495
-12.5 | -0.642 | 0.1251 | -0.007 | -5.135
-12 | -0.643 | 0.11727 | -0.007 | -5.487
-11.5 | -0.642 | 0.10841 | -0.007 | -5.918
-11 | -0.636 | 0.09908 | -0.007 | -6.423
-10.5 | -0.628 | 0.09361 | -0.008 | -6.707
-10 | -0.616 | 0.08594 | -0.008 | -7.165
-9.5 | -0.6 | 0.08125 | -0.008 | -7.384
-9 | -0.58 | 0.07515 | -0.008 | -7.725
-8.5 | -0.557 | 0.06882 | -0.009 | -8.099
-8 | -0.531 | 0.06418 | -0.009 | -8.271
-7.5 | -0.501 | 0.05988 | -0.009 | -8.367
-7 | -0.468 | 0.05623 | -0.009 | -8.324
-6.5 | -0.432 | 0.05225 | -0.01 | -8.274
-6 | -0.394 | 0.04926 | -0.01 | -7.998
-5.5 | -0.354 | 0.04653 | -0.01 | -7.599
-5 | -0.311 | 0.04392 | -0.011 | -7.087
-4.5 | -0.267 | 0.04177 | -0.012 | -6.403
-4 | -0.223 | 0.03975 | -0.013 | -5.603
-3.5 | -0.218 | 0.01613 | -0.029 | -13.49
-3 | -0.159 | 0.01593 | -0.03 | -10.01
-2.5 | -0.101 | 0.01575 | -0.031 | -6.39
-2 | -0.041 | 0.01418 | -0.031 | -2.923
-1.5 | 0.018 | 0.01396 | -0.032 | 1.292
-1 | 0.078 | 0.01416 | -0.032 | 5.486
-0.5 | 0.137 | 0.01346 | -0.033 | 10.189
0 | 0.199 | 0.0135 | -0.034 | 14.706
0.5 | 0.259 | 0.01357 | -0.034 | 19.059
1 | 0.319 | 0.01378 | -0.035 | 23.122
1.5 | 0.379 | 0.01397 | -0.035 | 27.107
2 | 0.439 | 0.01424 | -0.036 | 30.802
2.5 | 0.498 | 0.01451 | -0.037 | 34.341
3 | 0.558 | 0.01509 | -0.037 | 36.976
3.5 | 0.617 | 0.01577 | -0.038 | 39.149
4 | 0.676 | 0.01659 | -0.038 | 40.762
4.5 | 0.735 | 0.01813 | -0.039 | 40.54
5 | 0.793 | 0.01875 | -0.039 | 42.301
5.5 | 0.85 | 0.0194 | -0.04 | 43.826
6 | 0.906 | 0.02014 | -0.041 | 44.97
6.5 | 0.959 | 0.02189 | -0.041 | 43.838
7 | 1.011 | 0.02215 | -0.042 | 45.643
7.5 | 1.061 | 0.02333 | -0.042 | 45.463
8 | 1.108 | 0.02523 | -0.043 | 43.907
8.5 | 1.122 | 0.02617 | -0.042 | 42.885
9 | 1.135 | 0.02962 | -0.042 | 38.312
9.5 | 1.045 | 0.05521 | -0.034 | 18.923
10 | 1.028 | 0.07245 | -0.026 | 14.185
10.5 | 1.04 | 0.08026 | -0.021 | 12.961
11 | 1.058 | 0.08632 | -0.018 | 12.252
11.5 | 1.074 | 0.09225 | -0.018 | 11.643
12 | 1.082 | 0.09886 | -0.018 | 10.942
12.5 | 1.082 | 0.10655 | -0.017 | 10.154
13 | 1.077 | 0.11443 | -0.017 | 9.414
13.5 | 1.068 | 0.12291 | -0.017 | 8.688
14 | 1.054 | 0.13379 | -0.017 | 7.877

## 10. Re 100k Mach 0.00 (2)
BIGFOIL.COM POLAR EXPORT
GA 30A210
GA 30A210 |  |  |  | Cl Max: | 1.1702 | at alpha= | 11.5 | deg
XFOIL ncrit=9 |  |  |  | L/D Max: | 48.9477 | at alpha= | 5 | deg
Re: | 100000 |  |  | Cd Min: | 0.25105 | at alpha= | -20 | deg
Mach: | 0 |  |  | Cl=0 at alpha= | -0.91851 | deg
|  |  |  | @ Cl=0.1, Cd= | 0.015401
|  |  |  | @ Cl=0.4, Cd= | 0.015246
|  |  |  | @ Cl=0.6, Cd= | 0.01475
alpha (deg) | Cl | Cd | Cm | Cl/Cd
-20 | -0.7667 | 0.25105 | 0.0616 | -3.054
-19.5 | -0.7488 | 0.24466 | 0.0582 | -3.0606
-19 | -0.7317 | 0.23848 | 0.0541 | -3.0682
-18.5 | -0.7169 | 0.23354 | 0.0486 | -3.0697
-18 | -0.7143 | 0.23369 | 0.0408 | -3.0566
-17.5 | -0.6851 | 0.21938 | 0.0409 | -3.1229
-17 | -0.6661 | 0.21246 | 0.0386 | -3.1352
-16.5 | -0.6509 | 0.20632 | 0.0346 | -3.1548
-16 | -0.6506 | 0.20462 | 0.027 | -3.1796
-15.5 | -0.6295 | 0.1938 | 0.0252 | -3.2482
-15 | -0.6071 | 0.18567 | 0.0244 | -3.2698
-14.5 | -0.5931 | 0.1791 | 0.0213 | -3.3116
-14 | -0.5967 | 0.17538 | 0.0144 | -3.4023
-13.5 | -0.5829 | 0.16608 | 0.012 | -3.5098
-13 | -0.558 | 0.15817 | 0.0123 | -3.5278
-12.5 | -0.5633 | 0.15299 | 0.0059 | -3.6819
-12 | -0.5494 | 0.14393 | 0.0045 | -3.8171
-11.5 | -0.5316 | 0.13681 | 0.0038 | -3.8857
-11 | -0.5533 | 0.13112 | -0.0059 | -4.2198
-10.5 | -0.5215 | 0.12187 | -0.0024 | -4.2791
-10 | -0.5291 | 0.11515 | -0.0086 | -4.5949
-9.5 | -0.5145 | 0.1069 | -0.0087 | -4.8129
-9 | -0.5373 | 0.09962 | -0.0185 | -5.3935
-8.5 | -0.5072 | 0.09263 | -0.0141 | -5.4755
-8 | -0.5102 | 0.08496 | -0.0175 | -6.0052
-7.5 | -0.5211 | 0.07644 | -0.024 | -6.8171
-7 | -0.5169 | 0.0689 | -0.0267 | -7.5022
-6.5 | -0.5074 | 0.06227 | -0.0268 | -8.1484
-6 | -0.5192 | 0.03675 | -0.0332 | -14.1279
-5.5 | -0.4889 | 0.03086 | -0.0285 | -15.8425
-5 | -0.4525 | 0.02643 | -0.0259 | -17.1207
-4.5 | -0.4102 | 0.02327 | -0.0231 | -17.6278
-4 | -0.3666 | 0.02078 | -0.0209 | -17.642
-3.5 | -0.3226 | 0.01885 | -0.019 | -17.1141
-3 | -0.2772 | 0.01692 | -0.0177 | -16.383
-2.5 | -0.2343 | 0.01452 | -0.0162 | -16.1364
-2 | -0.1789 | 0.01395 | -0.0135 | -12.8244
-1.5 | -0.1126 | 0.01438 | -0.0181 | -7.8303
-1 | -0.0155 | 0.01494 | -0.0278 | -1.0375
-0.5 | 0.0796 | 0.01536 | -0.0366 | 5.1823
0 | 0.1801 | 0.01556 | -0.046 | 11.5746
0.5 | 0.2663 | 0.0156 | -0.0521 | 17.0705
1 | 0.3545 | 0.01534 | -0.0576 | 23.1095
1.5 | 0.4172 | 0.01521 | -0.0578 | 27.4293
2 | 0.472 | 0.01506 | -0.0559 | 31.3413
2.5 | 0.52 | 0.01498 | -0.0527 | 34.713
3 | 0.5671 | 0.0148 | -0.0488 | 38.3176
3.5 | 0.6133 | 0.01473 | -0.0451 | 41.6361
4 | 0.6595 | 0.01478 | -0.0417 | 44.6211
4.5 | 0.7052 | 0.01493 | -0.0384 | 47.2338
5 | 0.7489 | 0.0153 | -0.0351 | 48.9477
5.5 | 0.7891 | 0.01623 | -0.0315 | 48.6198
6 | 0.8264 | 0.01788 | -0.0281 | 46.2192
6.5 | 0.8652 | 0.01986 | -0.0254 | 43.565
7 | 0.9071 | 0.02186 | -0.0232 | 41.4959
7.5 | 0.9501 | 0.02396 | -0.0214 | 39.6536
8 | 0.9937 | 0.02638 | -0.0196 | 37.6687
8.5 | 1.0383 | 0.02918 | -0.0183 | 35.5826
9 | 1.0803 | 0.0325 | -0.0165 | 33.24
9.5 | 1.119 | 0.03622 | -0.0145 | 30.8945
10 | 1.1527 | 0.03985 | -0.012 | 28.926
10.5 | 1.1683 | 0.04546 | -0.0077 | 25.6995
11.5 | 1.1702 | 0.05825 | 0.0006 | 20.0893
12 | 1.1258 | 0.06606 | 0.0061 | 17.0421
12.5 | 1.071 | 0.07657 | 0.0058 | 13.9872
13 | 1.0157 | 0.09089 | -0.0004 | 11.175
14 | 0.8055 | 0.16759 | -0.0515 | 4.8064
14.5 | 0.846 | 0.17627 | -0.0477 | 4.7995
15 | 0.8208 | 0.18331 | -0.0579 | 4.4777
15.5 | 0.8532 | 0.19326 | -0.0563 | 4.4148
16 | 0.84 | 0.19884 | -0.0652 | 4.2245
16.5 | 0.8704 | 0.2091 | -0.0643 | 4.1626

## 11. Re 100k Mach 0.10 (1)
BIGFOIL.COM POLAR EXPORT
GA 30A210
GA 30A210 |  |  |  | Cl Max: | 1.13 | at alpha= | 9 | deg
JavaFoil+Calcfoil stall+Eppler ext transition |  |  |  | L/D Max: | 45.212 | at alpha= | 7.5 | deg
Re: | 100000 |  |  | Cd Min: | 0.01347 | at alpha= | -0.5 | deg
Mach: | 0.1 |  |  | Cl=0 at alpha= | -1.65 | deg
|  |  |  | @ Cl=0.1, Cd= | 0.013926
|  |  |  | @ Cl=0.4, Cd= | 0.014093
|  |  |  | @ Cl=0.6, Cd= | 0.015586
alpha (deg) | Cl | Cd | Cm | Cl/Cd
-16.5 | -0.514 | 0.22003 | -0.006 | -2.335
-16 | -0.532 | 0.20108 | -0.006 | -2.645
-15.5 | -0.549 | 0.19434 | -0.006 | -2.827
-15 | -0.566 | 0.17501 | -0.006 | -3.233
-14.5 | -0.581 | 0.17032 | -0.006 | -3.411
-14 | -0.595 | 0.1545 | -0.006 | -3.849
-13.5 | -0.606 | 0.14879 | -0.007 | -4.076
-13 | -0.616 | 0.14571 | -0.007 | -4.227
-12.5 | -0.623 | 0.12923 | -0.007 | -4.821
-12 | -0.627 | 0.11872 | -0.007 | -5.283
-11.5 | -0.628 | 0.11122 | -0.007 | -5.648
-11 | -0.626 | 0.10272 | -0.007 | -6.09
-10.5 | -0.619 | 0.09461 | -0.008 | -6.546
-10 | -0.609 | 0.08706 | -0.008 | -6.999
-9.5 | -0.595 | 0.08159 | -0.008 | -7.298
-9 | -0.577 | 0.0749 | -0.008 | -7.71
-8.5 | -0.556 | 0.0701 | -0.009 | -7.927
-8 | -0.53 | 0.06521 | -0.009 | -8.13
-7.5 | -0.501 | 0.06064 | -0.009 | -8.262
-7 | -0.469 | 0.05605 | -0.009 | -8.361
-6.5 | -0.433 | 0.05265 | -0.01 | -8.229
-6 | -0.395 | 0.0492 | -0.01 | -8.034
-5.5 | -0.355 | 0.04676 | -0.01 | -7.589
-5 | -0.313 | 0.0441 | -0.011 | -7.088
-4.5 | -0.269 | 0.04184 | -0.012 | -6.42
-4 | -0.223 | 0.04007 | -0.012 | -5.575
-3.5 | -0.219 | 0.0161 | -0.03 | -13.578
-3 | -0.16 | 0.01595 | -0.03 | -10.046
-2.5 | -0.101 | 0.01572 | -0.031 | -6.434
-2 | -0.042 | 0.01417 | -0.031 | -2.94
-1.5 | 0.018 | 0.01402 | -0.032 | 1.293
-1 | 0.078 | 0.01419 | -0.033 | 5.501
-0.5 | 0.138 | 0.01347 | -0.033 | 10.232
0 | 0.2 | 0.01351 | -0.034 | 14.77
0.5 | 0.26 | 0.01362 | -0.034 | 19.084
1 | 0.32 | 0.01379 | -0.035 | 23.219
1.5 | 0.381 | 0.01402 | -0.036 | 27.148
2 | 0.441 | 0.01425 | -0.036 | 30.919
2.5 | 0.501 | 0.01454 | -0.037 | 34.451
3 | 0.561 | 0.01513 | -0.037 | 37.069
3.5 | 0.62 | 0.01582 | -0.038 | 39.207
4 | 0.68 | 0.01666 | -0.038 | 40.792
4.5 | 0.739 | 0.01818 | -0.039 | 40.62
5 | 0.797 | 0.01947 | -0.04 | 40.932
5.5 | 0.854 | 0.01948 | -0.04 | 43.859
6 | 0.91 | 0.02024 | -0.041 | 44.972
6.5 | 0.964 | 0.02204 | -0.041 | 43.729
7 | 1.016 | 0.02299 | -0.042 | 44.172
7.5 | 1.065 | 0.02355 | -0.043 | 45.212
8 | 1.112 | 0.02542 | -0.043 | 43.727
8.5 | 1.122 | 0.0266 | -0.042 | 42.195
9 | 1.13 | 0.03062 | -0.042 | 36.907
9.5 | 1.022 | 0.06258 | -0.031 | 16.324
10 | 1.027 | 0.0734 | -0.026 | 13.989
10.5 | 1.039 | 0.08107 | -0.021 | 12.817
11 | 1.056 | 0.08711 | -0.019 | 12.127
11.5 | 1.071 | 0.09322 | -0.018 | 11.488
12 | 1.076 | 0.10065 | -0.018 | 10.692
12.5 | 1.074 | 0.10886 | -0.018 | 9.862
13 | 1.066 | 0.11744 | -0.017 | 9.074
13.5 | 1.052 | 0.12535 | -0.017 | 8.396
14 | 1.035 | 0.13489 | -0.017 | 7.67

## 12. Re 100k Mach 0.10 (2)
BIGFOIL.COM POLAR EXPORT
GA 30A210
GA 30A210 |  |  |  | Cl Max: | 1.165 | at alpha= | 10.5 | deg
XFOIL ncrit=9 |  |  |  | L/D Max: | 48.8824 | at alpha= | 5 | deg
Re: | 100000 |  |  | Cd Min: | 0.25178 | at alpha= | -20 | deg
Mach: | 0.1 |  |  | Cl=0 at alpha= | -0.9333 | deg
|  |  |  | @ Cl=0.1, Cd= | 0.015438
|  |  |  | @ Cl=0.4, Cd= | 0.015268
|  |  |  | @ Cl=0.6, Cd= | 0.014794
alpha (deg) | Cl | Cd | Cm | Cl/Cd
-20 | -0.7687 | 0.25178 | 0.0622 | -3.0531
-19.5 | -0.7508 | 0.2454 | 0.0586 | -3.0595
-19 | -0.7336 | 0.2392 | 0.0544 | -3.0669
-18.5 | -0.7193 | 0.23468 | 0.0485 | -3.065
-18 | -0.7171 | 0.23506 | 0.0408 | -3.0507
-17.5 | -0.6858 | 0.21982 | 0.0414 | -3.1198
-17 | -0.6671 | 0.21303 | 0.0389 | -3.1315
-16.5 | -0.6521 | 0.20698 | 0.0347 | -3.1505
-16 | -0.6532 | 0.20585 | 0.0268 | -3.1732
-15.5 | -0.6277 | 0.19379 | 0.0259 | -3.2391
-15 | -0.6071 | 0.18615 | 0.0246 | -3.2613
-14.5 | -0.5933 | 0.1796 | 0.0213 | -3.3035
-14 | -0.599 | 0.17639 | 0.014 | -3.3959
-13.5 | -0.5778 | 0.16597 | 0.013 | -3.4814
-13 | -0.5572 | 0.15863 | 0.0124 | -3.5126
-12.5 | -0.5656 | 0.15388 | 0.0052 | -3.6756
-12 | -0.5455 | 0.1443 | 0.0051 | -3.7803
-11.5 | -0.5303 | 0.13729 | 0.0038 | -3.8626
-11 | -0.5553 | 0.13191 | -0.0067 | -4.2097
-10.5 | -0.5184 | 0.12241 | -0.002 | -4.2349
-10 | -0.5335 | 0.11588 | -0.01 | -4.6039
-9.5 | -0.5101 | 0.10753 | -0.0081 | -4.7438
-8.5 | -0.5072 | 0.09316 | -0.0146 | -5.4444
-8 | -0.5043 | 0.08575 | -0.0167 | -5.881
-7.5 | -0.5153 | 0.07746 | -0.0226 | -6.6525
-7 | -0.5133 | 0.06976 | -0.0259 | -7.3581
-6.5 | -0.5054 | 0.06296 | -0.0265 | -8.0273
-6 | -0.5204 | 0.03752 | -0.0336 | -13.8699
-5.5 | -0.4915 | 0.03141 | -0.0289 | -15.6479
-5 | -0.4557 | 0.02683 | -0.0262 | -16.9847
-4.5 | -0.4137 | 0.02358 | -0.0233 | -17.5445
-4 | -0.3699 | 0.02102 | -0.0211 | -17.5975
-3.5 | -0.3256 | 0.01903 | -0.0191 | -17.1098
-3 | -0.28 | 0.01723 | -0.0177 | -16.2507
-2.5 | -0.2362 | 0.01467 | -0.0165 | -16.1009
-2 | -0.1951 | 0.014 | -0.0114 | -13.9357
-1.5 | -0.11 | 0.01445 | -0.0189 | -7.6125
-1 | -0.0129 | 0.015 | -0.0285 | -0.86
-0.5 | 0.0838 | 0.0154 | -0.0375 | 5.4416
0 | 0.1781 | 0.01562 | -0.0457 | 11.402
0.5 | 0.2707 | 0.01561 | -0.0529 | 17.3414
1 | 0.3526 | 0.01544 | -0.0572 | 22.8368
1.5 | 0.4216 | 0.01519 | -0.0583 | 27.7551
2 | 0.4739 | 0.0151 | -0.056 | 31.3841
2.5 | 0.5218 | 0.01503 | -0.0526 | 34.7172
3 | 0.5698 | 0.01484 | -0.0488 | 38.3962
3.5 | 0.6161 | 0.01477 | -0.045 | 41.7129
4 | 0.6625 | 0.01483 | -0.0416 | 44.673
4.5 | 0.7084 | 0.01499 | -0.0382 | 47.2582
5 | 0.7523 | 0.01539 | -0.0348 | 48.8824
5.5 | 0.7922 | 0.0164 | -0.0311 | 48.3049
6 | 0.8295 | 0.01813 | -0.0277 | 45.7529
6.5 | 0.869 | 0.0201 | -0.025 | 43.2338
7 | 0.9112 | 0.02212 | -0.0228 | 41.1935
7.5 | 0.9548 | 0.02431 | -0.021 | 39.276
8 | 0.9985 | 0.02675 | -0.0191 | 37.3271
8.5 | 1.0432 | 0.0298 | -0.0177 | 35.0067
9 | 1.0839 | 0.0331 | -0.0155 | 32.7462
9.5 | 1.1212 | 0.037 | -0.0133 | 30.3027
10 | 1.1558 | 0.04126 | -0.0112 | 28.0126
10.5 | 1.165 | 0.04678 | -0.0062 | 24.9038
11.5 | 1.1586 | 0.05995 | 0.0023 | 19.3261
12 | 1.111 | 0.06797 | 0.007 | 16.3454
12.5 | 1.0576 | 0.079 | 0.0053 | 13.3873
13 | 1.0065 | 0.09355 | -0.0012 | 10.759
13.5 | 0.8168 | 0.15896 | -0.0457 | 5.1384
14 | 0.8051 | 0.16833 | -0.0519 | 4.7829
14.5 | 0.8467 | 0.17721 | -0.048 | 4.7779
15 | 0.8208 | 0.18407 | -0.0584 | 4.4592
15.5 | 0.855 | 0.19421 | -0.0566 | 4.4025

## 13. Re 100k Mach 0.25 (1)
BIGFOIL.COM POLAR EXPORT
GA 30A210
GA 30A210 |  |  |  | Cl Max: | 1.112 | at alpha= | 8.5 | deg
JavaFoil+Calcfoil stall+Eppler ext transition |  |  |  | L/D Max: | 44.92 | at alpha= | 6 | deg
Re: | 100000 |  |  | Cd Min: | 0.01354 | at alpha= | -0.5 | deg
Mach: | 0.25 |  |  | Cl=0 at alpha= | -1.6532 | deg
|  |  |  | @ Cl=0.1, Cd= | 0.013865
|  |  |  | @ Cl=0.4, Cd= | 0.014159
|  |  |  | @ Cl=0.6, Cd= | 0.015723
alpha (deg) | Cl | Cd | Cm | Cl/Cd
-14.5 | -0.273 | 0.20686 | -0.007 | -1.319
-14 | -0.324 | 0.2008 | -0.007 | -1.615
-13.5 | -0.371 | 0.1764 | -0.007 | -2.101
-13 | -0.412 | 0.1627 | -0.007 | -2.534
-12.5 | -0.45 | 0.14323 | -0.007 | -3.138
-12 | -0.482 | 0.1321 | -0.007 | -3.647
-11.5 | -0.509 | 0.12177 | -0.008 | -4.176
-11 | -0.53 | 0.11235 | -0.008 | -4.713
-10.5 | -0.544 | 0.10265 | -0.008 | -5.302
-10 | -0.552 | 0.0947 | -0.008 | -5.834
-9.5 | -0.554 | 0.08896 | -0.008 | -6.228
-9 | -0.549 | 0.08015 | -0.008 | -6.85
-8.5 | -0.538 | 0.07437 | -0.009 | -7.23
-8 | -0.52 | 0.06759 | -0.009 | -7.699
-7.5 | -0.497 | 0.06238 | -0.009 | -7.975
-7 | -0.469 | 0.05768 | -0.01 | -8.14
-6.5 | -0.437 | 0.05367 | -0.01 | -8.144
-6 | -0.401 | 0.05017 | -0.01 | -7.99
-5.5 | -0.361 | 0.04717 | -0.011 | -7.661
-5 | -0.319 | 0.0447 | -0.011 | -7.141
-4.5 | -0.275 | 0.04221 | -0.012 | -6.514
-4 | -0.229 | 0.04016 | -0.013 | -5.701
-3.5 | -0.182 | 0.03829 | -0.015 | -4.755
-3 | -0.165 | 0.01613 | -0.031 | -10.2
-2.5 | -0.104 | 0.01564 | -0.032 | -6.642
-2 | -0.043 | 0.01459 | -0.032 | -2.932
-1.5 | 0.019 | 0.01409 | -0.033 | 1.322
-1 | 0.08 | 0.01402 | -0.033 | 5.718
-0.5 | 0.142 | 0.01354 | -0.034 | 10.459
0 | 0.205 | 0.01363 | -0.035 | 15.038
0.5 | 0.267 | 0.0137 | -0.035 | 19.492
1 | 0.329 | 0.01392 | -0.036 | 23.634
1.5 | 0.391 | 0.01412 | -0.036 | 27.69
2 | 0.453 | 0.01439 | -0.037 | 31.466
2.5 | 0.515 | 0.0147 | -0.038 | 34.994
3 | 0.576 | 0.01542 | -0.038 | 37.348
3.5 | 0.637 | 0.01619 | -0.039 | 39.353
4 | 0.698 | 0.01651 | -0.04 | 42.277
4.5 | 0.758 | 0.01852 | -0.04 | 40.962
5 | 0.818 | 0.0192 | -0.041 | 42.606
5.5 | 0.877 | 0.01993 | -0.041 | 43.992
6 | 0.933 | 0.02078 | -0.042 | 44.92
6.5 | 0.987 | 0.02206 | -0.043 | 44.756
7 | 1.039 | 0.02389 | -0.043 | 43.476
7.5 | 1.087 | 0.0253 | -0.044 | 42.975
8 | 1.101 | 0.02726 | -0.043 | 40.401
8.5 | 1.112 | 0.03004 | -0.042 | 37.019
9 | 1.061 | 0.04584 | -0.038 | 23.151
9.5 | 1.003 | 0.07196 | -0.025 | 13.939
10 | 1.015 | 0.07859 | -0.022 | 12.919
10.5 | 1.027 | 0.08545 | -0.019 | 12.015
11 | 1.034 | 0.09299 | -0.018 | 11.121
11.5 | 1.036 | 0.10033 | -0.017 | 10.326
12 | 1.023 | 0.10976 | -0.017 | 9.319
12.5 | 0.997 | 0.12066 | -0.017 | 8.262
13 | 0.962 | 0.13454 | -0.017 | 7.147
13.5 | 0.917 | 0.1474 | -0.017 | 6.221

## 14. Re 100k Mach 0.25 (2)
BIGFOIL.COM POLAR EXPORT
GA 30A210
GA 30A210 |  |  |  | Cl Max: | 1.145 | at alpha= | 10 | deg
XFOIL ncrit=9 |  |  |  | L/D Max: | 48.1539 | at alpha= | 5 | deg
Re: | 100000 |  |  | Cd Min: | 0.25614 | at alpha= | -20 | deg
Mach: | 0.25 |  |  | Cl=0 at alpha= | -1.0236 | deg
|  |  |  | @ Cl=0.1, Cd= | 0.015641
|  |  |  | @ Cl=0.4, Cd= | 0.015426
|  |  |  | @ Cl=0.6, Cd= | 0.015016
alpha (deg) | Cl | Cd | Cm | Cl/Cd
-20 | -0.7811 | 0.25614 | 0.0649 | -3.0495
-19.5 | -0.7626 | 0.24965 | 0.0607 | -3.0547
-19 | -0.7448 | 0.24357 | 0.0559 | -3.0578
-18.5 | -0.7347 | 0.24201 | 0.0483 | -3.0358
-18 | -0.7149 | 0.23212 | 0.0451 | -3.0799
-17.5 | -0.6918 | 0.22287 | 0.0437 | -3.1041
-17 | -0.6736 | 0.21626 | 0.0402 | -3.1148
-16.5 | -0.6624 | 0.21212 | 0.034 | -3.1228
-16 | -0.667 | 0.21244 | 0.0261 | -3.1397
-15.5 | -0.6259 | 0.1957 | 0.0283 | -3.1983
-15 | -0.6084 | 0.1888 | 0.0255 | -3.2225
-14.5 | -0.5982 | 0.18316 | 0.0205 | -3.266
-14 | -0.6093 | 0.18155 | 0.0121 | -3.3561
-13.5 | -0.5678 | 0.16776 | 0.0152 | -3.3846
-13 | -0.5562 | 0.16134 | 0.012 | -3.4474
-12.5 | -0.5759 | 0.1586 | 0.0023 | -3.6311
-12 | -0.5331 | 0.14656 | 0.0066 | -3.6374
-11.5 | -0.5315 | 0.14039 | 0.0021 | -3.7859
-11 | -0.5267 | 0.13226 | -0.0014 | -3.9823
-10.5 | -0.5076 | 0.12501 | -0.0016 | -4.0605
-10 | -0.5249 | 0.1179 | -0.0097 | -4.4521
-9.5 | -0.4959 | 0.11043 | -0.0073 | -4.4906
-9 | -0.4935 | 0.10289 | -0.0103 | -4.7964
-8.5 | -0.5296 | 0.09608 | -0.0226 | -5.5121
-8 | -0.5139 | 0.08873 | -0.0216 | -5.7917
-7.5 | -0.4892 | 0.08142 | -0.0184 | -6.0084
-7 | -0.4935 | 0.07378 | -0.0222 | -6.6888
-6.5 | -0.5012 | 0.06638 | -0.0267 | -7.5505
-6 | -0.5232 | 0.04153 | -0.0359 | -12.5981
-5.5 | -0.5046 | 0.03393 | -0.0311 | -14.8718
-5 | -0.4723 | 0.02919 | -0.0278 | -16.1802
-4.5 | -0.433 | 0.02542 | -0.0245 | -17.0338
-4 | -0.3888 | 0.02287 | -0.0216 | -17.0004
-3.5 | -0.3423 | 0.02031 | -0.0197 | -16.8538
-3 | -0.2955 | 0.01842 | -0.0182 | -16.0423
-2 | -0.2067 | 0.01464 | -0.0141 | -14.1189
-1.5 | -0.0969 | 0.01482 | -0.0231 | -6.5385
-1 | 0.0048 | 0.01531 | -0.0331 | 0.31352
-0.5 | 0.0983 | 0.01564 | -0.0411 | 6.2852
0.5 | 0.2898 | 0.01573 | -0.0561 | 18.4234
1 | 0.3718 | 0.01549 | -0.0597 | 24.0026
1.5 | 0.4333 | 0.01535 | -0.0589 | 28.228
2 | 0.4856 | 0.01529 | -0.0561 | 31.7593
2.5 | 0.5352 | 0.01518 | -0.0525 | 35.2569
3 | 0.5836 | 0.01504 | -0.0484 | 38.8032
3.5 | 0.6322 | 0.01497 | -0.0445 | 42.2311
4 | 0.6799 | 0.01507 | -0.0408 | 45.1161
4.5 | 0.7263 | 0.01532 | -0.0371 | 47.4086
5 | 0.7695 | 0.01598 | -0.0331 | 48.1539
5.5 | 0.8086 | 0.01745 | -0.0292 | 46.3381
6 | 0.8477 | 0.01942 | -0.0257 | 43.6509
6.5 | 0.8903 | 0.0215 | -0.023 | 41.4093
7 | 0.9348 | 0.02371 | -0.0207 | 39.4264
7.5 | 0.9801 | 0.02622 | -0.0185 | 37.3799
8 | 1.0244 | 0.02923 | -0.0162 | 35.0462
8.5 | 1.0662 | 0.03259 | -0.0138 | 32.7156
9 | 1.1023 | 0.03663 | -0.0109 | 30.0928
9.5 | 1.125 | 0.04192 | -0.007 | 26.8368
10 | 1.145 | 0.0475 | -0.0036 | 24.1053
10.5 | 1.1226 | 0.05463 | 0.0024 | 20.5491
11 | 1.0809 | 0.06225 | 0.0073 | 17.3639
11.5 | 1.0222 | 0.07366 | 0.0053 | 13.8773
12 | 0.9596 | 0.09016 | -0.004 | 10.6433
12.5 | 0.9144 | 0.10854 | -0.0142 | 8.4245
13 | 0.8263 | 0.15554 | -0.0416 | 5.3125
13.5 | 0.8017 | 0.16378 | -0.0502 | 4.895
14 | 0.8055 | 0.17221 | -0.0539 | 4.6774
14.5 | 0.852 | 0.18219 | -0.0496 | 4.6764
15 | 0.8233 | 0.18807 | -0.0611 | 4.3776

## 15. Re 100k Mach 0.50 (1)
BIGFOIL.COM POLAR EXPORT
GA 30A210
GA 30A210 |  |  |  | Cl Max: | 1.198 | at alpha= | 20 | deg
JavaFoil+Calcfoil stall+Eppler ext transition |  |  |  | L/D Max: | 42.852 | at alpha= | 6 | deg
Re: | 100000 |  |  | Cd Min: | 0.01427 | at alpha= | 0.5 | deg
Mach: | 0.5 |  |  | Cl=0 at alpha= | -1.6522 | deg
|  |  |  | @ Cl=0.1, Cd= | 0.014601
|  |  |  | @ Cl=0.4, Cd= | 0.014594
|  |  |  | @ Cl=0.6, Cd= | 0.016319
alpha (deg) | Cl | Cd | Cm | Cl/Cd
-20 | -0.998 | 0.35982 | -0.008 | -2.773
-19.5 | -0.972 | 0.34876 | -0.008 | -2.786
-19 | -0.946 | 0.34563 | -0.008 | -2.737
-18.5 | -0.92 | 0.32303 | -0.009 | -2.848
-18 | -0.894 | 0.31785 | -0.009 | -2.812
-17.5 | -0.864 | 0.29981 | -0.009 | -2.881
-17 | -0.837 | 0.29739 | -0.009 | -2.815
-16.5 | -0.81 | 0.27674 | -0.009 | -2.929
-16 | -0.784 | 0.28053 | -0.009 | -2.795
-15.5 | -0.758 | 0.27552 | -0.009 | -2.75
-15 | -0.731 | 0.27032 | -0.01 | -2.705
-14.5 | -0.704 | 0.26202 | -0.01 | -2.688
-14 | -0.678 | 0.26285 | -0.01 | -2.578
-13.5 | -0.651 | 0.23753 | -0.01 | -2.741
-13 | -0.624 | 0.23592 | -0.011 | -2.646
-12.5 | -0.597 | 0.20505 | -0.011 | -2.913
-12 | -0.569 | 0.19566 | -0.01 | -2.906
-11.5 | -0.542 | 0.19224 | -0.01 | -2.817
-11 | -0.515 | 0.18846 | -0.011 | -2.73
-10.5 | -0.488 | 0.185 | -0.011 | -2.635
-10 | -0.46 | 0.19325 | -0.011 | -2.382
-9.5 | -0.433 | 0.19274 | -0.011 | -2.247
-9 | -0.405 | 0.17086 | -0.011 | -2.372
-8.5 | -0.378 | 0.17125 | -0.011 | -2.208
-8 | -0.351 | 0.15185 | -0.011 | -2.31
-7.5 | -0.323 | 0.11496 | -0.011 | -2.811
-7 | -0.296 | 0.12193 | -0.011 | -2.425
-6.5 | -0.268 | 0.08578 | -0.011 | -3.125
-6 | -0.324 | 0.08276 | -0.011 | -3.912
-5.5 | -0.359 | 0.05839 | -0.011 | -6.147
-5 | -0.336 | 0.04995 | -0.012 | -6.723
-4.5 | -0.297 | 0.0455 | -0.012 | -6.532
-4 | -0.251 | 0.04232 | -0.013 | -5.935
-3.5 | -0.201 | 0.03996 | -0.014 | -5.029
-3 | -0.149 | 0.03787 | -0.017 | -3.923
-2.5 | -0.116 | 0.01691 | -0.035 | -6.848
-2 | -0.048 | 0.01542 | -0.036 | -3.097
-1.5 | 0.021 | 0.01506 | -0.037 | 1.381
-1 | 0.09 | 0.01455 | -0.037 | 6.159
-0.5 | 0.158 | 0.0149 | -0.038 | 10.637
0 | 0.229 | 0.01478 | -0.039 | 15.501
0.5 | 0.299 | 0.01427 | -0.039 | 20.914
1 | 0.368 | 0.01446 | -0.04 | 25.431
1.5 | 0.437 | 0.01475 | -0.041 | 29.628
2 | 0.506 | 0.01459 | -0.041 | 34.682
2.5 | 0.575 | 0.01601 | -0.042 | 35.884
3 | 0.643 | 0.01685 | -0.043 | 38.173
3.5 | 0.711 | 0.01796 | -0.044 | 39.581
4 | 0.778 | 0.02021 | -0.044 | 38.502
4.5 | 0.844 | 0.0212 | -0.045 | 39.837
5 | 0.909 | 0.02136 | -0.046 | 42.541
5.5 | 0.971 | 0.02357 | -0.046 | 41.207
6 | 1.028 | 0.024 | -0.047 | 42.852
6.5 | 1.049 | 0.02732 | -0.046 | 38.388
7 | 1.05 | 0.03211 | -0.045 | 32.706
7.5 | 0.925 | 0.06222 | -0.029 | 14.868
8 | 0.901 | 0.07091 | -0.023 | 12.701
8.5 | 0.799 | 0.08599 | -0.017 | 9.287
9 | 0.59 | 0.1273 | -0.018 | 4.637
9.5 | 0.618 | 0.16877 | -0.02 | 3.664
10 | 0.646 | 0.17811 | -0.021 | 3.626
10.5 | 0.674 | 0.19309 | -0.023 | 3.49
11 | 0.701 | 0.19555 | -0.023 | 3.586
11.5 | 0.729 | 0.20334 | -0.024 | 3.584
12 | 0.758 | 0.22781 | -0.027 | 3.329
12.5 | 0.786 | 0.23656 | -0.027 | 3.321
13 | 0.813 | 0.25721 | -0.028 | 3.16
13.5 | 0.84 | 0.25682 | -0.028 | 3.27
14 | 0.867 | 0.26742 | -0.029 | 3.243
14.5 | 0.894 | 0.26505 | -0.029 | 3.374
15 | 0.923 | 0.28341 | -0.031 | 3.258
15.5 | 0.953 | 0.31005 | -0.033 | 3.074
16 | 0.98 | 0.30512 | -0.033 | 3.211
16.5 | 1.007 | 0.3193 | -0.034 | 3.153
17 | 1.033 | 0.32445 | -0.034 | 3.185
17.5 | 1.06 | 0.32601 | -0.035 | 3.252
18 | 1.087 | 0.33739 | -0.035 | 3.222
18.5 | 1.115 | 0.34974 | -0.036 | 3.188
19 | 1.146 | 0.36597 | -0.038 | 3.131
19.5 | 1.172 | 0.38676 | -0.038 | 3.03
20 | 1.198 | 0.38464 | -0.039 | 3.115

## 16. Re 100k Mach 0.50 (2)
BIGFOIL.COM POLAR EXPORT
GA 30A210
GA 30A210 |  |  |  | Cl Max: | 1.0592 | at alpha= | 20 | deg
XFOIL ncrit=9 |  |  |  | L/D Max: | 45.1745 | at alpha= | 4 | deg
Re: | 100000 |  |  | Cd Min: | 0.29342 | at alpha= | 20 | deg
Mach: | 0.5 |  |  | Cl=0 at alpha= | -1.2114 | deg
|  |  |  | @ Cl=0.1, Cd= | 0.016506
|  |  |  | @ Cl=0.4, Cd= | 0.016385
|  |  |  | @ Cl=0.6, Cd= | 0.016015
alpha (deg) | Cl | Cd | Cm | Cl/Cd
-20 | -0.8479 | 0.28185 | 0.0748 | -3.0083
-19.5 | -0.8328 | 0.28118 | 0.0664 | -2.9618
-19 | -0.8037 | 0.265 | 0.0644 | -3.0328
-18.5 | -0.7797 | 0.25586 | 0.0606 | -3.0474
-18 | -0.757 | 0.24795 | 0.0559 | -3.053
-17.5 | -0.7372 | 0.24198 | 0.0495 | -3.0465
-16.5 | -0.6922 | 0.22436 | 0.0414 | -3.0852
-16 | -0.6699 | 0.21646 | 0.0374 | -3.0948
-15.5 | -0.6519 | 0.21018 | 0.0317 | -3.1016
-15 | -0.6519 | 0.21031 | 0.0232 | -3.0997
-14.5 | -0.61 | 0.19331 | 0.0242 | -3.1556
-14 | -0.5894 | 0.18571 | 0.0208 | -3.1738
-13.5 | -0.5936 | 0.18456 | 0.0125 | -3.2163
-13 | -0.5539 | 0.17043 | 0.0133 | -3.25
-12.5 | -0.5387 | 0.16355 | 0.0094 | -3.2938
-12 | -0.5372 | 0.15793 | 0.0036 | -3.4015
-11.5 | -0.5057 | 0.14794 | 0.0037 | -3.4183
-11 | -0.5194 | 0.14458 | -0.0041 | -3.5925
-10.5 | -0.4803 | 0.13312 | -0.0021 | -3.608
-10 | -0.5025 | 0.12965 | -0.0108 | -3.8758
-9.5 | -0.4654 | 0.11943 | -0.0085 | -3.8968
-9 | -0.4501 | 0.11132 | -0.0098 | -4.0433
-8.5 | -0.4584 | 0.10491 | -0.0152 | -4.3695
-8 | -0.4465 | 0.09781 | -0.0167 | -4.565
-7.5 | -0.4295 | 0.08967 | -0.017 | -4.7898
-7 | -0.4386 | 0.08269 | -0.0212 | -5.3041
-6.5 | -0.4605 | 0.06583 | -0.0365 | -6.9953
-6 | -0.4857 | 0.05535 | -0.0411 | -8.7751
-5.5 | -0.497 | 0.04843 | -0.0382 | -10.2622
-5 | -0.5028 | 0.04199 | -0.0339 | -11.9743
-4.5 | -0.494 | 0.03587 | -0.0296 | -13.772
-4 | -0.4666 | 0.03041 | -0.026 | -15.3436
-3.5 | -0.4229 | 0.02643 | -0.0229 | -16.0008
-3 | -0.3694 | 0.02312 | -0.021 | -15.9775
-2.5 | -0.2766 | 0.02036 | -0.0255 | -13.5855
-2 | -0.1838 | 0.01732 | -0.0311 | -10.612
-1.5 | -0.1005 | 0.01625 | -0.0314 | -6.1846
-1 | 0.0736 | 0.01649 | -0.0505 | 4.4633
-0.5 | 0.1754 | 0.01655 | -0.0581 | 10.5982
0 | 0.2699 | 0.01651 | -0.0634 | 16.3477
0.5 | 0.3496 | 0.01643 | -0.065 | 21.2781
1 | 0.4173 | 0.01637 | -0.0637 | 25.4918
1.5 | 0.4809 | 0.01622 | -0.0609 | 29.6486
2 | 0.5365 | 0.01621 | -0.0566 | 33.0969
2.5 | 0.5934 | 0.01602 | -0.0518 | 37.0412
3 | 0.6476 | 0.01598 | -0.0467 | 40.5257
3.5 | 0.7007 | 0.01614 | -0.0417 | 43.4139
4 | 0.7508 | 0.01662 | -0.0363 | 45.1745
4.5 | 0.7952 | 0.01794 | -0.0307 | 44.3255
5 | 0.8383 | 0.01993 | -0.0256 | 42.0622
5.5 | 0.8848 | 0.02228 | -0.0213 | 39.7127
6 | 0.9328 | 0.02495 | -0.0172 | 37.3868
6.5 | 0.979 | 0.02816 | -0.0132 | 34.7656
7 | 1.0175 | 0.03218 | -0.0086 | 31.619
7.5 | 1.0394 | 0.03708 | -0.0033 | 28.0313
8 | 1.0466 | 0.04285 | 0.0021 | 24.4247
8.5 | 1.0118 | 0.04985 | 0.0077 | 20.2969
9 | 0.9872 | 0.05752 | 0.0092 | 17.1627
9.5 | 0.9488 | 0.06834 | 0.0057 | 13.8835
10 | 0.893 | 0.08413 | -0.0047 | 10.6145
10.5 | 0.8487 | 0.10212 | -0.0164 | 8.3108
11 | 0.8238 | 0.11754 | -0.0252 | 7.0087
11.5 | 0.8091 | 0.13104 | -0.0328 | 6.1745
12 | 0.808 | 0.14302 | -0.0386 | 5.6496
13 | 0.8118 | 0.17041 | -0.0531 | 4.7638
13.5 | 0.8149 | 0.1793 | -0.0587 | 4.5449
14 | 0.851 | 0.19055 | -0.0585 | 4.466
14.5 | 0.8418 | 0.1958 | -0.0674 | 4.2993
15 | 0.8758 | 0.2077 | -0.0676 | 4.2167
15.5 | 0.8775 | 0.21289 | -0.0756 | 4.1218
16 | 0.91 | 0.2257 | -0.0763 | 4.0319
16.5 | 0.9137 | 0.23027 | -0.0852 | 3.968
17 | 0.9498 | 0.24479 | -0.0848 | 3.8801
17.5 | 0.9528 | 0.24793 | -0.0951 | 3.843
18 | 0.9782 | 0.25745 | -0.098 | 3.7996
18.5 | 0.9968 | 0.26673 | -0.1037 | 3.7371
19 | 1.0146 | 0.27401 | -0.1107 | 3.7028
19.5 | 1.0404 | 0.2845 | -0.1135 | 3.6569
20 | 1.0592 | 0.29342 | -0.1198 | 3.6098

## 17. Re 250k Mach 0.00 (1)
BIGFOIL.COM POLAR EXPORT
GA 30A210
GA 30A210 |  |  |  | Cl Max: | 1.222 | at alpha= | 10.5 | deg
JavaFoil+Calcfoil stall+Eppler ext transition |  |  |  | L/D Max: | 56.93 | at alpha= | 8.5 | deg
Re: | 250000 |  |  | Cd Min: | 0.00985 | at alpha= | -0.5 | deg
Mach: | 0 |  |  | Cl=0 at alpha= | -1.6525 | deg
|  |  |  | @ Cl=0.1, Cd= | 0.010496
|  |  |  | @ Cl=0.4, Cd= | 0.010317
|  |  |  | @ Cl=0.6, Cd= | 0.011683
alpha (deg) | Cl | Cd | Cm | Cl/Cd
-17 | -0.543 | 0.17855 | -0.006 | -3.039
-16.5 | -0.558 | 0.17601 | -0.006 | -3.172
-16 | -0.573 | 0.16388 | -0.006 | -3.5
-15.5 | -0.588 | 0.15591 | -0.006 | -3.771
-15 | -0.601 | 0.14385 | -0.006 | -4.179
-14.5 | -0.613 | 0.13485 | -0.006 | -4.547
-14 | -0.624 | 0.12578 | -0.006 | -4.958
-13.5 | -0.632 | 0.12091 | -0.007 | -5.228
-13 | -0.638 | 0.11243 | -0.007 | -5.679
-12.5 | -0.642 | 0.10692 | -0.007 | -6.009
-12 | -0.644 | 0.09931 | -0.007 | -6.48
-11.5 | -0.642 | 0.09215 | -0.007 | -6.963
-11 | -0.636 | 0.08567 | -0.007 | -7.429
-10.5 | -0.628 | 0.08111 | -0.008 | -7.741
-10 | -0.616 | 0.07526 | -0.008 | -8.182
-9.5 | -0.6 | 0.07014 | -0.008 | -8.554
-9 | -0.581 | 0.06587 | -0.008 | -8.815
-8.5 | -0.558 | 0.06181 | -0.009 | -9.019
-8 | -0.531 | 0.05767 | -0.009 | -9.207
-7.5 | -0.501 | 0.05389 | -0.009 | -9.299
-7 | -0.468 | 0.05077 | -0.01 | -9.223
-6.5 | -0.432 | 0.04779 | -0.01 | -9.049
-6 | -0.394 | 0.04512 | -0.011 | -8.736
-5.5 | -0.354 | 0.0428 | -0.011 | -8.268
-5 | -0.312 | 0.04037 | -0.012 | -7.718
-4.5 | -0.331 | 0.01383 | -0.028 | -23.909
-4 | -0.275 | 0.01333 | -0.029 | -20.612
-3.5 | -0.218 | 0.01309 | -0.029 | -16.622
-3 | -0.16 | 0.01288 | -0.03 | -12.385
-2.5 | -0.101 | 0.01266 | -0.031 | -7.953
-2 | -0.041 | 0.01091 | -0.031 | -3.801
-1.5 | 0.018 | 0.01073 | -0.032 | 1.682
-1 | 0.078 | 0.01088 | -0.032 | 7.139
-0.5 | 0.137 | 0.00985 | -0.033 | 13.935
0 | 0.199 | 0.00988 | -0.034 | 20.103
0.5 | 0.259 | 0.00991 | -0.034 | 26.109
1 | 0.319 | 0.01009 | -0.035 | 31.568
1.5 | 0.379 | 0.01024 | -0.035 | 36.987
2 | 0.439 | 0.01046 | -0.036 | 41.924
2.5 | 0.498 | 0.01063 | -0.037 | 46.861
3 | 0.558 | 0.01122 | -0.037 | 49.728
3.5 | 0.617 | 0.01187 | -0.038 | 51.986
4 | 0.676 | 0.01266 | -0.038 | 53.432
4.5 | 0.735 | 0.01444 | -0.039 | 50.898
5 | 0.793 | 0.01502 | -0.039 | 52.81
5.5 | 0.85 | 0.01556 | -0.04 | 54.655
6 | 0.906 | 0.0162 | -0.041 | 55.927
6.5 | 0.959 | 0.01761 | -0.041 | 54.487
7 | 1.011 | 0.01784 | -0.042 | 56.671
7.5 | 1.061 | 0.0189 | -0.042 | 56.119
8 | 1.108 | 0.02044 | -0.043 | 54.181
8.5 | 1.152 | 0.02023 | -0.044 | 56.93
9 | 1.193 | 0.02148 | -0.044 | 55.511
9.5 | 1.204 | 0.02384 | -0.044 | 50.509
10 | 1.221 | 0.02608 | -0.044 | 46.84
10.5 | 1.222 | 0.0303 | -0.043 | 40.333
11 | 1.13 | 0.05708 | -0.036 | 19.795
11.5 | 1.096 | 0.07819 | -0.029 | 14.022
12 | 1.092 | 0.08769 | -0.026 | 12.458
12.5 | 1.084 | 0.09531 | -0.021 | 11.379
13 | 1.079 | 0.10155 | -0.02 | 10.624
13.5 | 1.068 | 0.10806 | -0.018 | 9.887
14 | 1.054 | 0.11573 | -0.018 | 9.11
14.5 | 1.036 | 0.12347 | -0.018 | 8.393
15 | 1.015 | 0.13206 | -0.018 | 7.684
15.5 | 0.99 | 0.13985 | -0.018 | 7.078

## 18. Re 250k Mach 0.00 (2)
BIGFOIL.COM POLAR EXPORT
GA 30A210
GA 30A210 |  |  |  | Cl Max: | 1.2867 | at alpha= | 13.5 | deg
XFOIL ncrit=9 |  |  |  | L/D Max: | 68.7426 | at alpha= | 4.5 | deg
Re: | 250000 |  |  | Cd Min: | 0.20542 | at alpha= | 17 | deg
Mach: | 0 |  |  | Cl=0 at alpha= | -99 | deg
|  |  |  | @ Cl=0.1, Cd= | 0.00819
|  |  |  | @ Cl=0.4, Cd= | 0.0083777
|  |  |  | @ Cl=0.6, Cd= | 0.009132
alpha (deg) | Cl | Cd | Cm | Cl/Cd
0 | 0.2614 | 0.00819 | -0.0516 | 31.917
0.5 | 0.3106 | 0.00821 | -0.05 | 37.8319
1 | 0.3603 | 0.00829 | -0.0484 | 43.462
1.5 | 0.4101 | 0.0084 | -0.0469 | 48.8214
2 | 0.4593 | 0.00852 | -0.0451 | 53.9085
2.5 | 0.5086 | 0.00869 | -0.0434 | 58.527
3 | 0.558 | 0.00889 | -0.0418 | 62.7672
3.5 | 0.6066 | 0.00917 | -0.04 | 66.1505
4 | 0.6542 | 0.00955 | -0.0382 | 68.5026
4.5 | 0.6998 | 0.01018 | -0.0361 | 68.7426
5 | 0.7445 | 0.01102 | -0.0341 | 67.559
5.5 | 0.7881 | 0.01208 | -0.0321 | 65.2401
6 | 0.8313 | 0.01329 | -0.0303 | 62.5508
6.5 | 0.8754 | 0.01449 | -0.0286 | 60.4141
7 | 0.9196 | 0.01568 | -0.0269 | 58.648
7.5 | 0.9636 | 0.01689 | -0.0252 | 57.0515
8 | 1.0056 | 0.01832 | -0.0233 | 54.8908
8.5 | 1.048 | 0.01967 | -0.0214 | 53.2791
9 | 1.0882 | 0.02122 | -0.0194 | 51.2818
9.5 | 1.1258 | 0.02307 | -0.0171 | 48.7993
10 | 1.163 | 0.02472 | -0.0148 | 47.0469
10.5 | 1.1968 | 0.02688 | -0.0121 | 44.5238
11 | 1.2256 | 0.02969 | -0.0093 | 41.2799
11.5 | 1.25 | 0.03177 | -0.0056 | 39.3453
12 | 1.2682 | 0.03555 | -0.0021 | 35.6737
12.5 | 1.278 | 0.03848 | 0.002 | 33.2121
13 | 1.2854 | 0.04205 | 0.0049 | 30.5684
13.5 | 1.2867 | 0.04742 | 0.0072 | 27.1341
14 | 1.2687 | 0.05446 | 0.0082 | 23.296
14.5 | 1.2445 | 0.06298 | 0.0067 | 19.7602
15 | 1.2107 | 0.07408 | 0.0023 | 16.3431
15.5 | 1.1634 | 0.08914 | -0.0058 | 13.0514
16 | 1.0977 | 0.1107 | -0.0192 | 9.916
16.5 | 0.8627 | 0.19893 | -0.0671 | 4.3367
17 | 0.8777 | 0.20542 | -0.07 | 4.2727

## 19. Re 250k Mach 0.10 (1)
BIGFOIL.COM POLAR EXPORT
GA 30A210
GA 30A210 |  |  |  | Cl Max: | 1.218 | at alpha= | 10 | deg
JavaFoil+Calcfoil stall+Eppler ext transition |  |  |  | L/D Max: | 56.496 | at alpha= | 8.5 | deg
Re: | 250000 |  |  | Cd Min: | 0.00987 | at alpha= | -0.5 | deg
Mach: | 0.1 |  |  | Cl=0 at alpha= | -1.65 | deg
|  |  |  | @ Cl=0.1, Cd= | 0.010503
|  |  |  | @ Cl=0.4, Cd= | 0.01031
|  |  |  | @ Cl=0.6, Cd= | 0.011723
alpha (deg) | Cl | Cd | Cm | Cl/Cd
-16.5 | -0.514 | 0.18233 | -0.006 | -2.819
-16 | -0.532 | 0.17068 | -0.006 | -3.117
-15.5 | -0.549 | 0.1602 | -0.006 | -3.43
-15 | -0.566 | 0.1479 | -0.006 | -3.826
-14.5 | -0.581 | 0.13641 | -0.006 | -4.26
-14 | -0.595 | 0.13209 | -0.007 | -4.503
-13.5 | -0.607 | 0.1231 | -0.007 | -4.928
-13 | -0.616 | 0.1145 | -0.007 | -5.381
-12.5 | -0.623 | 0.10648 | -0.007 | -5.852
-12 | -0.627 | 0.10149 | -0.007 | -6.181
-11.5 | -0.628 | 0.09431 | -0.007 | -6.661
-11 | -0.626 | 0.08749 | -0.008 | -7.151
-10.5 | -0.619 | 0.08174 | -0.008 | -7.578
-10 | -0.609 | 0.07573 | -0.008 | -8.047
-9.5 | -0.595 | 0.0713 | -0.008 | -8.352
-9 | -0.578 | 0.06611 | -0.008 | -8.736
-8.5 | -0.556 | 0.06192 | -0.009 | -8.976
-8 | -0.53 | 0.05772 | -0.009 | -9.186
-7.5 | -0.501 | 0.05446 | -0.009 | -9.202
-7 | -0.469 | 0.05087 | -0.01 | -9.217
-6.5 | -0.433 | 0.04789 | -0.01 | -9.051
-6 | -0.396 | 0.04504 | -0.011 | -8.783
-5.5 | -0.355 | 0.04286 | -0.011 | -8.285
-5 | -0.313 | 0.04052 | -0.012 | -7.719
-4.5 | -0.332 | 0.01395 | -0.028 | -23.807
-4 | -0.276 | 0.01368 | -0.029 | -20.18
-3.5 | -0.219 | 0.01317 | -0.03 | -16.605
-3 | -0.16 | 0.01295 | -0.03 | -12.375
-2.5 | -0.101 | 0.01277 | -0.031 | -7.921
-2 | -0.042 | 0.01097 | -0.031 | -3.797
-1.5 | 0.018 | 0.01075 | -0.032 | 1.687
-1 | 0.078 | 0.01087 | -0.033 | 7.185
-0.5 | 0.138 | 0.00987 | -0.033 | 13.975
0 | 0.2 | 0.00987 | -0.034 | 20.21
0.5 | 0.26 | 0.00996 | -0.034 | 26.104
1 | 0.32 | 0.01009 | -0.035 | 31.733
1.5 | 0.381 | 0.01024 | -0.036 | 37.166
2 | 0.441 | 0.01046 | -0.036 | 42.123
2.5 | 0.501 | 0.01064 | -0.037 | 47.065
3 | 0.561 | 0.01124 | -0.037 | 49.874
3.5 | 0.62 | 0.01197 | -0.038 | 51.815
4 | 0.68 | 0.01277 | -0.038 | 53.246
4.5 | 0.739 | 0.01453 | -0.039 | 50.84
5 | 0.797 | 0.01559 | -0.04 | 51.116
5.5 | 0.854 | 0.01565 | -0.04 | 54.6
6 | 0.91 | 0.01626 | -0.041 | 55.98
6.5 | 0.964 | 0.01771 | -0.041 | 54.41
7 | 1.016 | 0.01851 | -0.042 | 54.877
7.5 | 1.065 | 0.01905 | -0.043 | 55.902
8 | 1.112 | 0.02057 | -0.043 | 54.04
8.5 | 1.155 | 0.02045 | -0.044 | 56.496
9 | 1.196 | 0.02161 | -0.044 | 55.32
9.5 | 1.204 | 0.02418 | -0.044 | 49.783
10 | 1.218 | 0.02675 | -0.044 | 45.519
10.5 | 1.212 | 0.03194 | -0.043 | 37.941
11 | 1.129 | 0.05741 | -0.036 | 19.667
11.5 | 1.091 | 0.07942 | -0.029 | 13.743
12 | 1.082 | 0.08978 | -0.024 | 12.053
12.5 | 1.077 | 0.09656 | -0.022 | 11.149
13 | 1.067 | 0.10378 | -0.02 | 10.28
13.5 | 1.053 | 0.10992 | -0.018 | 9.579
14 | 1.035 | 0.11724 | -0.018 | 8.829
14.5 | 1.013 | 0.12639 | -0.018 | 8.012
15 | 0.987 | 0.13417 | -0.018 | 7.353

## 20. Re 250k Mach 0.10 (2)
BIGFOIL.COM POLAR EXPORT
GA 30A210
GA 30A210 |  |  |  | Cl Max: | 1.2751 | at alpha= | 13 | deg
XFOIL ncrit=9 |  |  |  | L/D Max: | 68.6146 | at alpha= | 4.5 | deg
Re: | 250000 |  |  | Cd Min: | 0.25079 | at alpha= | -20 | deg
Mach: | 0.1 |  |  | Cl=0 at alpha= | -1.7722 | deg
|  |  |  | @ Cl=0.1, Cd= | 0.0082924
|  |  |  | @ Cl=0.4, Cd= | 0.0084001
|  |  |  | @ Cl=0.6, Cd= | 0.0091616
alpha (deg) | Cl | Cd | Cm | Cl/Cd
-20 | -0.7706 | 0.25079 | 0.0644 | -3.0727
-19.5 | -0.7555 | 0.24484 | 0.0577 | -3.0857
-19 | -0.7389 | 0.23722 | 0.0538 | -3.1148
-18.5 | -0.7202 | 0.2305 | 0.0517 | -3.1245
-18 | -0.703 | 0.22427 | 0.0482 | -3.1346
-17.5 | -0.6864 | 0.21759 | 0.0441 | -3.1546
-17 | -0.6758 | 0.21142 | 0.037 | -3.1965
-16.5 | -0.6631 | 0.20361 | 0.0327 | -3.2567
-16 | -0.6411 | 0.19621 | 0.0323 | -3.2674
-15.5 | -0.6251 | 0.18971 | 0.0294 | -3.295
-15 | -0.6108 | 0.18276 | 0.0259 | -3.3421
-14.5 | -0.6075 | 0.17574 | 0.0186 | -3.4568
-14 | -0.5981 | 0.16693 | 0.0151 | -3.5829
-13.5 | -0.5761 | 0.16039 | 0.0154 | -3.5919
-13 | -0.5639 | 0.1535 | 0.0128 | -3.6736
-12.5 | -0.5557 | 0.14589 | 0.009 | -3.809
-12 | -0.5621 | 0.13664 | -0.0003 | -4.1137
-11.5 | -0.5559 | 0.12719 | -0.0019 | -4.3706
-11 | -0.5391 | 0.12133 | -0.0015 | -4.4433
-10.5 | -0.5306 | 0.11419 | -0.004 | -4.6466
-10 | -0.5319 | 0.10486 | -0.0102 | -5.0725
-9.5 | -0.5497 | 0.09063 | -0.0261 | -6.0653
-9 | -0.5451 | 0.08385 | -0.0232 | -6.5009
-8.5 | -0.5397 | 0.07717 | -0.0262 | -6.9937
-8 | -0.5539 | 0.06467 | -0.0375 | -8.565
-7.5 | -0.5753 | 0.0557 | -0.0408 | -10.3285
-7 | -0.5628 | 0.04554 | -0.0394 | -12.3584
-6.5 | -0.566 | 0.03074 | -0.032 | -18.4125
-6 | -0.5416 | 0.02508 | -0.0272 | -21.5949
-5.5 | -0.508 | 0.02189 | -0.0233 | -23.2069
-5 | -0.4529 | 0.01943 | -0.0233 | -23.3093
-4.5 | -0.3794 | 0.01632 | -0.0272 | -23.2475
-4 | -0.3025 | 0.01449 | -0.0317 | -20.8765
-3.5 | -0.2253 | 0.01306 | -0.0363 | -17.2511
-3 | -0.1536 | 0.01079 | -0.0405 | -14.2354
-2.5 | -0.0842 | 0.00978 | -0.0433 | -8.6094
-2 | -0.0246 | 0.00885 | -0.0435 | -2.7797
-1.5 | 0.0294 | 0.00821 | -0.0404 | 3.581
-1 | 0.1151 | 0.00831 | -0.0451 | 13.8508
-0.5 | 0.214 | 0.00825 | -0.0535 | 25.9394
0 | 0.2628 | 0.00821 | -0.0518 | 32.0097
0.5 | 0.3124 | 0.00824 | -0.0502 | 37.9126
1 | 0.3624 | 0.00831 | -0.0486 | 43.6101
1.5 | 0.4125 | 0.00843 | -0.0471 | 48.9324
2 | 0.4619 | 0.00855 | -0.0453 | 54.0234
2.5 | 0.5115 | 0.00871 | -0.0436 | 58.7256
3 | 0.5611 | 0.00893 | -0.0419 | 62.8331
3.5 | 0.6098 | 0.00922 | -0.0401 | 66.1388
4 | 0.6576 | 0.00961 | -0.0382 | 68.4287
4.5 | 0.7033 | 0.01025 | -0.036 | 68.6146
5 | 0.7479 | 0.01114 | -0.0339 | 67.1364
5.5 | 0.7919 | 0.0122 | -0.032 | 64.9098
6 | 0.8353 | 0.01343 | -0.03 | 62.1966
6.5 | 0.8797 | 0.01463 | -0.0283 | 60.1299
7 | 0.9242 | 0.01582 | -0.0265 | 58.4197
7.5 | 0.967 | 0.0172 | -0.0246 | 56.2209
8 | 1.0107 | 0.01848 | -0.0227 | 54.6916
8.5 | 1.0527 | 0.0199 | -0.0207 | 52.8995
9 | 1.0928 | 0.02151 | -0.0185 | 50.8043
9.5 | 1.1304 | 0.0234 | -0.0161 | 48.3077
10 | 1.165 | 0.02563 | -0.0135 | 45.4545
10.5 | 1.1997 | 0.02742 | -0.0108 | 43.7527
11 | 1.2273 | 0.03033 | -0.0077 | 40.4649
11.5 | 1.2488 | 0.0326 | -0.0036 | 38.3067
12 | 1.2636 | 0.03657 | 0.0001 | 34.5529
12.5 | 1.2705 | 0.03999 | 0.004 | 31.7704
13 | 1.2751 | 0.04399 | 0.0066 | 28.9861
13.5 | 1.2708 | 0.05004 | 0.0085 | 25.3957
14 | 1.2473 | 0.05809 | 0.0084 | 21.4719
14.5 | 1.217 | 0.06801 | 0.0053 | 17.8944
15 | 1.1763 | 0.08097 | -0.001 | 14.5276
15.5 | 1.1246 | 0.0981 | -0.0112 | 11.4638
16 | 1.0602 | 0.12058 | -0.0251 | 8.7925
16.5 | 0.8635 | 0.19986 | -0.0677 | 4.3205
17 | 0.8786 | 0.20647 | -0.0707 | 4.2553
17.5 | 0.902 | 0.2129 | -0.0694 | 4.2367
18 | 0.8985 | 0.22419 | -0.0811 | 4.0078

## 21. Re 250k Mach 0.25 (1)
BIGFOIL.COM POLAR EXPORT
GA 30A210
GA 30A210 |  |  |  | Cl Max: | 1.187 | at alpha= | 9.5 | deg
JavaFoil+Calcfoil stall+Eppler ext transition |  |  |  | L/D Max: | 55.854 | at alpha= | 6 | deg
Re: | 250000 |  |  | Cd Min: | 0.00993 | at alpha= | -0.5 | deg
Mach: | 0.25 |  |  | Cl=0 at alpha= | -1.6532 | deg
|  |  |  | @ Cl=0.1, Cd= | 0.010499
|  |  |  | @ Cl=0.4, Cd= | 0.010359
|  |  |  | @ Cl=0.6, Cd= | 0.011817
alpha (deg) | Cl | Cd | Cm | Cl/Cd
-14.5 | -0.273 | 0.15096 | -0.007 | -1.808
-14 | -0.324 | 0.15217 | -0.007 | -2.132
-13.5 | -0.371 | 0.14094 | -0.007 | -2.63
-13 | -0.412 | 0.13324 | -0.007 | -3.096
-12.5 | -0.45 | 0.12183 | -0.008 | -3.691
-12 | -0.482 | 0.10918 | -0.008 | -4.414
-11.5 | -0.509 | 0.10375 | -0.008 | -4.903
-11 | -0.53 | 0.09631 | -0.008 | -5.499
-10.5 | -0.544 | 0.08731 | -0.008 | -6.234
-10 | -0.553 | 0.08092 | -0.008 | -6.828
-9.5 | -0.554 | 0.07567 | -0.008 | -7.322
-9 | -0.549 | 0.07051 | -0.009 | -7.787
-8.5 | -0.538 | 0.06523 | -0.009 | -8.245
-8 | -0.52 | 0.05959 | -0.009 | -8.734
-7.5 | -0.498 | 0.05592 | -0.009 | -8.898
-7 | -0.47 | 0.05196 | -0.01 | -9.037
-6.5 | -0.437 | 0.04853 | -0.01 | -9.009
-6 | -0.401 | 0.04584 | -0.011 | -8.748
-5.5 | -0.362 | 0.04316 | -0.011 | -8.378
-5 | -0.319 | 0.04082 | -0.012 | -7.827
-4.5 | -0.34 | 0.01406 | -0.029 | -24.186
-4 | -0.283 | 0.01386 | -0.03 | -20.412
-3.5 | -0.224 | 0.01361 | -0.03 | -16.481
-3 | -0.165 | 0.01304 | -0.031 | -12.619
-2.5 | -0.104 | 0.01258 | -0.032 | -8.26
-2 | -0.043 | 0.01126 | -0.032 | -3.8
-1.5 | 0.019 | 0.01085 | -0.033 | 1.718
-1 | 0.08 | 0.01077 | -0.034 | 7.447
-0.5 | 0.142 | 0.00993 | -0.034 | 14.272
0 | 0.205 | 0.00996 | -0.035 | 20.589
0.5 | 0.267 | 0.01001 | -0.035 | 26.668
1 | 0.329 | 0.01018 | -0.036 | 32.317
1.5 | 0.391 | 0.01033 | -0.036 | 37.845
2 | 0.453 | 0.01053 | -0.037 | 43.002
2.5 | 0.515 | 0.01075 | -0.038 | 47.849
3 | 0.576 | 0.01153 | -0.038 | 49.954
3.5 | 0.637 | 0.01226 | -0.039 | 51.97
4 | 0.698 | 0.01266 | -0.04 | 55.169
4.5 | 0.758 | 0.01479 | -0.04 | 51.279
5 | 0.818 | 0.01536 | -0.041 | 53.243
5.5 | 0.877 | 0.01602 | -0.041 | 54.725
6 | 0.933 | 0.01671 | -0.042 | 55.854
6.5 | 0.987 | 0.01771 | -0.043 | 55.739
7 | 1.039 | 0.01921 | -0.043 | 54.084
7.5 | 1.087 | 0.02046 | -0.044 | 53.133
8 | 1.132 | 0.02082 | -0.044 | 54.351
8.5 | 1.172 | 0.02149 | -0.045 | 54.56
9 | 1.178 | 0.02454 | -0.044 | 47.986
9.5 | 1.187 | 0.0274 | -0.044 | 43.344
10 | 1.174 | 0.03341 | -0.043 | 35.152
10.5 | 1.056 | 0.06949 | -0.031 | 15.203
11 | 1.039 | 0.08211 | -0.023 | 12.653
11.5 | 1.038 | 0.08872 | -0.02 | 11.694
12 | 1.023 | 0.0956 | -0.018 | 10.706
12.5 | 0.997 | 0.10352 | -0.017 | 9.631
13 | 0.962 | 0.11353 | -0.018 | 8.471
13.5 | 0.917 | 0.12201 | -0.017 | 7.516
14 | 0.864 | 0.13644 | -0.017 | 6.332
14.5 | 0.803 | 0.14912 | -0.017 | 5.386

## 22. Re 250k Mach 0.25 (2)
BIGFOIL.COM POLAR EXPORT
GA 30A210
GA 30A210 |  |  |  | Cl Max: | 1.2275 | at alpha= | 11.5 | deg
XFOIL ncrit=9 |  |  |  | L/D Max: | 68.0181 | at alpha= | 4 | deg
Re: | 250000 |  |  | Cd Min: | 0.25525 | at alpha= | -20 | deg
Mach: | 0.25 |  |  | Cl=0 at alpha= | -1.7552 | deg
|  |  |  | @ Cl=0.1, Cd= | 0.0083497
|  |  |  | @ Cl=0.4, Cd= | 0.0085105
|  |  |  | @ Cl=0.6, Cd= | 0.0092545
alpha (deg) | Cl | Cd | Cm | Cl/Cd
-20 | -0.7831 | 0.25525 | 0.0661 | -3.068
-19.5 | -0.7688 | 0.24993 | 0.0589 | -3.0761
-19 | -0.748 | 0.24105 | 0.057 | -3.1031
-18.5 | -0.7295 | 0.23452 | 0.0538 | -3.1106
-18 | -0.7114 | 0.22792 | 0.0499 | -3.1213
-17.5 | -0.6942 | 0.221 | 0.0447 | -3.1412
-17 | -0.6854 | 0.21567 | 0.0371 | -3.178
-16.5 | -0.6626 | 0.20622 | 0.0361 | -3.2131
-16 | -0.6441 | 0.1995 | 0.0338 | -3.2286
-15.5 | -0.6274 | 0.19267 | 0.0304 | -3.2563
-15 | -0.6126 | 0.18541 | 0.0261 | -3.304
-14.5 | -0.6113 | 0.17906 | 0.0179 | -3.4139
-14 | -0.588 | 0.16999 | 0.0182 | -3.459
-13.5 | -0.5717 | 0.16334 | 0.0163 | -3.5001
-13 | -0.5593 | 0.15613 | 0.0131 | -3.5823
-12.5 | -0.5587 | 0.14834 | 0.0059 | -3.7663
-12 | -0.5578 | 0.13972 | -0.001 | -3.9923
-11.5 | -0.5382 | 0.13182 | 0.0015 | -4.0828
-11 | -0.525 | 0.12509 | 0 | -4.197
-10.5 | -0.5185 | 0.11729 | -0.0037 | -4.4207
-10 | -0.5293 | 0.1066 | -0.0153 | -4.9653
-9.5 | -0.5242 | 0.09784 | -0.0155 | -5.3577
-9 | -0.5101 | 0.0922 | -0.0156 | -5.5325
-8.5 | -0.5109 | 0.08337 | -0.0213 | -6.1281
-8 | -0.5529 | 0.0674 | -0.0424 | -8.2033
-7.5 | -0.5583 | 0.05678 | -0.0434 | -9.8327
-7 | -0.5441 | 0.05123 | -0.0413 | -10.6207
-6.5 | -0.5691 | 0.03505 | -0.0359 | -16.2368
-6 | -0.5511 | 0.02913 | -0.0304 | -18.9186
-5.5 | -0.5259 | 0.02439 | -0.0254 | -21.5621
-5 | -0.458 | 0.0208 | -0.0275 | -22.0192
-4.5 | -0.3824 | 0.01715 | -0.0311 | -22.2974
-4 | -0.3043 | 0.01519 | -0.035 | -20.0329
-3.5 | -0.2252 | 0.01338 | -0.0395 | -16.8311
-3 | -0.1474 | 0.01125 | -0.044 | -13.1022
-2.5 | -0.0811 | 0.00998 | -0.0459 | -8.1263
-2 | -0.0237 | 0.00917 | -0.0452 | -2.5845
-1.5 | 0.0247 | 0.00823 | -0.0409 | 3.0012
-1 | 0.1065 | 0.00836 | -0.0438 | 12.7392
-0.5 | 0.2096 | 0.00838 | -0.0524 | 25.0119
0 | 0.2713 | 0.00834 | -0.0531 | 32.53
0.5 | 0.3225 | 0.00837 | -0.0514 | 38.5305
1 | 0.374 | 0.00845 | -0.0498 | 44.2604
1.5 | 0.4256 | 0.00857 | -0.0481 | 49.6616
2 | 0.4763 | 0.00869 | -0.0461 | 54.8101
2.5 | 0.5274 | 0.00887 | -0.0443 | 59.4589
3 | 0.5782 | 0.00911 | -0.0424 | 63.4687
3.5 | 0.628 | 0.00944 | -0.0403 | 66.5254
4 | 0.6761 | 0.00994 | -0.038 | 68.0181
4.5 | 0.7221 | 0.01073 | -0.0355 | 67.2973
5 | 0.7672 | 0.01174 | -0.0331 | 65.3492
5.5 | 0.8117 | 0.01294 | -0.0308 | 62.728
6 | 0.8565 | 0.01422 | -0.0286 | 60.2321
6.5 | 0.9022 | 0.01547 | -0.0264 | 58.3193
7 | 0.9471 | 0.01681 | -0.0241 | 56.3415
7.5 | 0.9915 | 0.0182 | -0.0218 | 54.478
8 | 1.0325 | 0.02001 | -0.0191 | 51.5992
8.5 | 1.0739 | 0.02174 | -0.0164 | 49.3974
9 | 1.1128 | 0.02369 | -0.0135 | 46.9734
9.5 | 1.1503 | 0.02564 | -0.0103 | 44.8635
10 | 1.1812 | 0.02844 | -0.0067 | 41.5331
10.5 | 1.2044 | 0.03163 | -0.0026 | 38.0778
11 | 1.2183 | 0.03488 | 0.0024 | 34.9283
11.5 | 1.2275 | 0.03858 | 0.0063 | 31.817
12 | 1.2186 | 0.04472 | 0.0095 | 27.2496
12.5 | 1.2006 | 0.05189 | 0.0103 | 23.1374
13 | 1.1761 | 0.06085 | 0.0082 | 19.3279
13.5 | 1.1433 | 0.07226 | 0.003 | 15.822
14 | 1.0858 | 0.08989 | -0.0078 | 12.0792
14.5 | 1.0008 | 0.11678 | -0.025 | 8.57
15 | 0.8641 | 0.16777 | -0.0521 | 5.1505
15.5 | 0.8666 | 0.17894 | -0.0569 | 4.843
16 | 0.877 | 0.19232 | -0.0591 | 4.5601
16.5 | 0.87 | 0.20473 | -0.0709 | 4.2495

## 23. Re 250k Mach 0.50 (1)
BIGFOIL.COM POLAR EXPORT
GA 30A210
GA 30A210 |  |  |  | Cl Max: | 1.198 | at alpha= | 20 | deg
JavaFoil+Calcfoil stall+Eppler ext transition |  |  |  | L/D Max: | 53.391 | at alpha= | 6 | deg
Re: | 250000 |  |  | Cd Min: | 0.01044 | at alpha= | 0.5 | deg
Mach: | 0.5 |  |  | Cl=0 at alpha= | -1.6522 | deg
|  |  |  | @ Cl=0.1, Cd= | 0.011202
|  |  |  | @ Cl=0.4, Cd= | 0.010652
|  |  |  | @ Cl=0.6, Cd= | 0.01227
alpha (deg) | Cl | Cd | Cm | Cl/Cd
-20 | -0.998 | 0.27625 | -0.008 | -3.612
-19.5 | -0.972 | 0.27301 | -0.008 | -3.56
-19 | -0.946 | 0.25673 | -0.008 | -3.685
-18.5 | -0.92 | 0.25494 | -0.009 | -3.609
-18 | -0.894 | 0.2427 | -0.009 | -3.684
-17.5 | -0.865 | 0.2369 | -0.009 | -3.651
-17 | -0.838 | 0.22532 | -0.009 | -3.717
-16.5 | -0.811 | 0.21608 | -0.009 | -3.753
-16 | -0.784 | 0.21225 | -0.009 | -3.696
-15.5 | -0.758 | 0.20461 | -0.009 | -3.703
-15 | -0.731 | 0.19901 | -0.01 | -3.674
-14.5 | -0.705 | 0.1977 | -0.01 | -3.564
-14 | -0.678 | 0.19243 | -0.01 | -3.522
-13.5 | -0.651 | 0.18353 | -0.011 | -3.547
-13 | -0.624 | 0.1767 | -0.011 | -3.533
-12.5 | -0.598 | 0.167 | -0.011 | -3.58
-12 | -0.569 | 0.15236 | -0.01 | -3.733
-11.5 | -0.542 | 0.14562 | -0.01 | -3.72
-11 | -0.515 | 0.14209 | -0.011 | -3.622
-10.5 | -0.488 | 0.13881 | -0.011 | -3.512
-10 | -0.46 | 0.14161 | -0.011 | -3.251
-9.5 | -0.433 | 0.14046 | -0.011 | -3.084
-9 | -0.405 | 0.12986 | -0.011 | -3.122
-8.5 | -0.378 | 0.12592 | -0.011 | -3.003
-8 | -0.351 | 0.11047 | -0.011 | -3.175
-7.5 | -0.323 | 0.08679 | -0.011 | -3.724
-7 | -0.296 | 0.06331 | -0.011 | -4.671
-6.5 | -0.268 | 0.06859 | -0.011 | -3.909
-6 | -0.324 | 0.05682 | -0.011 | -5.7
-5.5 | -0.359 | 0.04992 | -0.011 | -7.19
-5 | -0.336 | 0.04431 | -0.012 | -7.581
-4.5 | -0.297 | 0.04117 | -0.013 | -7.222
-4 | -0.251 | 0.03857 | -0.014 | -6.517
-3.5 | -0.248 | 0.01398 | -0.034 | -17.759
-3 | -0.183 | 0.0141 | -0.035 | -12.982
-2.5 | -0.116 | 0.01371 | -0.035 | -8.448
-2 | -0.048 | 0.01197 | -0.036 | -3.99
-1.5 | 0.021 | 0.0117 | -0.037 | 1.778
-1 | 0.09 | 0.01117 | -0.037 | 8.023
-0.5 | 0.159 | 0.01139 | -0.038 | 13.925
0 | 0.229 | 0.01131 | -0.039 | 20.263
0.5 | 0.299 | 0.01044 | -0.039 | 28.602
1 | 0.368 | 0.01055 | -0.04 | 34.858
1.5 | 0.437 | 0.01077 | -0.041 | 40.579
2 | 0.506 | 0.01066 | -0.041 | 47.454
2.5 | 0.575 | 0.01198 | -0.042 | 47.955
3 | 0.643 | 0.01277 | -0.043 | 50.355
3.5 | 0.711 | 0.01381 | -0.044 | 51.485
4 | 0.778 | 0.01614 | -0.044 | 48.223
4.5 | 0.844 | 0.01696 | -0.045 | 49.794
5 | 0.909 | 0.01713 | -0.046 | 53.042
5.5 | 0.971 | 0.01888 | -0.046 | 51.445
6 | 1.028 | 0.01926 | -0.047 | 53.391
6.5 | 1.077 | 0.02094 | -0.048 | 51.452
7 | 1.115 | 0.02258 | -0.048 | 49.395
7.5 | 1.094 | 0.02702 | -0.047 | 40.486
8 | 1.017 | 0.038 | -0.044 | 26.76
8.5 | 0.799 | 0.07296 | -0.017 | 10.946
9 | 0.59 | 0.0887 | -0.018 | 6.656
9.5 | 0.618 | 0.12868 | -0.021 | 4.806
10 | 0.646 | 0.13463 | -0.021 | 4.797
10.5 | 0.674 | 0.14472 | -0.023 | 4.657
11 | 0.701 | 0.14855 | -0.023 | 4.721
11.5 | 0.729 | 0.1518 | -0.024 | 4.802
12 | 0.758 | 0.17179 | -0.027 | 4.415
12.5 | 0.786 | 0.17946 | -0.028 | 4.378
13 | 0.813 | 0.19017 | -0.028 | 4.275
13.5 | 0.84 | 0.1933 | -0.028 | 4.346
14 | 0.868 | 0.19867 | -0.029 | 4.367
14.5 | 0.895 | 0.20744 | -0.03 | 4.315
15 | 0.926 | 0.21637 | -0.033 | 4.28
15.5 | 0.953 | 0.22315 | -0.033 | 4.271
16 | 0.98 | 0.23265 | -0.033 | 4.212
16.5 | 1.007 | 0.23834 | -0.034 | 4.225
17 | 1.034 | 0.24125 | -0.034 | 4.284
17.5 | 1.061 | 0.25081 | -0.035 | 4.229
18 | 1.088 | 0.2528 | -0.035 | 4.302
18.5 | 1.117 | 0.26299 | -0.037 | 4.247
19 | 1.146 | 0.27196 | -0.038 | 4.214
19.5 | 1.172 | 0.28814 | -0.038 | 4.068
20 | 1.198 | 0.28552 | -0.039 | 4.197

## 24. Re 250k Mach 0.50 (2)
BIGFOIL.COM POLAR EXPORT
GA 30A210
GA 30A210 |  |  |  | Cl Max: | 1.11 | at alpha= | 8.5 | deg
XFOIL ncrit=9 |  |  |  | L/D Max: | 65.2275 | at alpha= | 3.5 | deg
Re: | 250000 |  |  | Cd Min: | 0.27865 | at alpha= | -20 | deg
Mach: | 0.5 |  |  | Cl=0 at alpha= | -1.7982 | deg
|  |  |  | @ Cl=0.1, Cd= | 0.0086703
|  |  |  | @ Cl=0.4, Cd= | 0.0090291
|  |  |  | @ Cl=0.6, Cd= | 0.0096453
alpha (deg) | Cl | Cd | Cm | Cl/Cd
-20 | -0.8491 | 0.27865 | 0.0771 | -3.0472
-19.5 | -0.8265 | 0.27046 | 0.0728 | -3.0559
-19 | -0.8039 | 0.26249 | 0.0679 | -3.0626
-18.5 | -0.7813 | 0.25434 | 0.0627 | -3.0719
-18 | -0.7617 | 0.24774 | 0.0547 | -3.0746
-17.5 | -0.738 | 0.23785 | 0.0514 | -3.1028
-17 | -0.7151 | 0.22971 | 0.0479 | -3.1131
-16.5 | -0.6931 | 0.22185 | 0.0435 | -3.1242
-16 | -0.6717 | 0.21386 | 0.0387 | -3.1408
-15.5 | -0.657 | 0.20747 | 0.0309 | -3.1667
-15 | -0.6351 | 0.1979 | 0.0275 | -3.2092
-14.5 | -0.6112 | 0.18968 | 0.0258 | -3.2223
-14 | -0.5913 | 0.18205 | 0.0219 | -3.248
-13.5 | -0.5801 | 0.17522 | 0.0147 | -3.3107
-13 | -0.5732 | 0.16843 | 0.008 | -3.4032
-12.5 | -0.5418 | 0.15787 | 0.0095 | -3.4319
-12 | -0.5238 | 0.15042 | 0.007 | -3.4822
-11.5 | -0.5101 | 0.14274 | 0.0031 | -3.5736
-11 | -0.5122 | 0.13542 | -0.0059 | -3.7823
-10.5 | -0.4908 | 0.12639 | -0.0048 | -3.8832
-10 | -0.4745 | 0.11933 | -0.0063 | -3.9764
-9.5 | -0.4764 | 0.11124 | -0.0148 | -4.2826
-9 | -0.4739 | 0.1018 | -0.0196 | -4.6552
-8.5 | -0.4557 | 0.09476 | -0.0184 | -4.809
-8 | -0.4466 | 0.08738 | -0.0211 | -5.111
-7.5 | -0.4655 | 0.07607 | -0.038 | -6.1194
-7 | -0.4648 | 0.0631 | -0.0407 | -7.3661
-6.5 | -0.4799 | 0.05484 | -0.0432 | -8.7509
-6 | -0.5194 | 0.04399 | -0.0429 | -11.8072
-5.5 | -0.5326 | 0.03823 | -0.0372 | -13.9315
-5 | -0.4714 | 0.02842 | -0.0444 | -16.5869
-4 | -0.3085 | 0.01809 | -0.0513 | -17.0536
-3.5 | -0.2238 | 0.01515 | -0.0537 | -14.7723
-3 | -0.1461 | 0.0132 | -0.0548 | -11.0682
-2.5 | -0.0826 | 0.01116 | -0.0538 | -7.4014
-2 | -0.023 | 0.01017 | -0.0517 | -2.2616
-1.5 | 0.034 | 0.00948 | -0.0488 | 3.5865
-1 | 0.0862 | 0.00864 | -0.0433 | 9.9769
-0.5 | 0.1772 | 0.00884 | -0.046 | 20.0452
0 | 0.2992 | 0.00895 | -0.0565 | 33.4302
0.5 | 0.3684 | 0.00898 | -0.0569 | 41.0245
1 | 0.4263 | 0.00907 | -0.0548 | 47.0011
1.5 | 0.4836 | 0.00919 | -0.0523 | 52.6224
2 | 0.5403 | 0.00936 | -0.0496 | 57.7244
2.5 | 0.5967 | 0.00962 | -0.0468 | 62.027
3 | 0.6514 | 0.01004 | -0.0436 | 64.8805
3.5 | 0.7025 | 0.01077 | -0.0398 | 65.2275
4 | 0.7511 | 0.01178 | -0.0358 | 63.7606
4.5 | 0.7981 | 0.01306 | -0.0317 | 61.1103
5 | 0.8456 | 0.01448 | -0.0276 | 58.3978
5.5 | 0.8936 | 0.01599 | -0.0235 | 55.8849
6 | 0.9417 | 0.01762 | -0.0192 | 53.4449
6.5 | 0.9866 | 0.01958 | -0.0146 | 50.3882
7 | 1.0307 | 0.02179 | -0.0097 | 47.3015
7.5 | 1.0693 | 0.0245 | -0.0044 | 43.6449
8 | 1.0959 | 0.02779 | 0.0019 | 39.435
8.5 | 1.11 | 0.03165 | 0.008 | 35.0711
9 | 1.1029 | 0.03781 | 0.0125 | 29.1695
9.5 | 1.0836 | 0.04546 | 0.0135 | 23.8363
10 | 1.0607 | 0.05448 | 0.0109 | 19.4695
10.5 | 1.0255 | 0.06631 | 0.0047 | 15.4652
11 | 0.9774 | 0.08201 | -0.0059 | 11.9181
11.5 | 0.9242 | 0.10037 | -0.0177 | 9.2079
12 | 0.8756 | 0.12007 | -0.0289 | 7.2924
12.5 | 0.852 | 0.13617 | -0.0376 | 6.2569
13 | 0.8433 | 0.14995 | -0.0449 | 5.6239
13.5 | 0.8465 | 0.16115 | -0.0506 | 5.2529

## 25. Re 500k Mach 0.00 (1)
BIGFOIL.COM POLAR EXPORT
GA 30A210
GA 30A210 |  |  |  | Cl Max: | 1.266 | at alpha= | 11 | deg
JavaFoil+Calcfoil stall+Eppler ext transition |  |  |  | L/D Max: | 65.574 | at alpha= | 7 | deg
Re: | 500000 |  |  | Cd Min: | 0.00805 | at alpha= | -0.5 | deg
Mach: | 0 |  |  | Cl=0 at alpha= | -1.6525 | deg
|  |  |  | @ Cl=0.1, Cd= | 0.0087461
|  |  |  | @ Cl=0.4, Cd= | 0.0084365
|  |  |  | @ Cl=0.6, Cd= | 0.0097098
alpha (deg) | Cl | Cd | Cm | Cl/Cd
-17 | -0.543 | 0.15374 | -0.006 | -3.531
-16.5 | -0.559 | 0.14871 | -0.006 | -3.756
-16 | -0.574 | 0.13969 | -0.006 | -4.107
-15.5 | -0.588 | 0.13379 | -0.006 | -4.396
-15 | -0.601 | 0.12678 | -0.006 | -4.744
-14.5 | -0.613 | 0.12108 | -0.007 | -5.066
-14 | -0.624 | 0.11478 | -0.007 | -5.435
-13.5 | -0.632 | 0.10841 | -0.007 | -5.833
-13 | -0.639 | 0.10442 | -0.007 | -6.116
-12.5 | -0.643 | 0.09649 | -0.007 | -6.66
-12 | -0.644 | 0.09116 | -0.007 | -7.061
-11.5 | -0.642 | 0.08542 | -0.007 | -7.513
-11 | -0.637 | 0.07949 | -0.008 | -8.008
-10.5 | -0.628 | 0.07516 | -0.008 | -8.356
-10 | -0.616 | 0.0704 | -0.008 | -8.75
-9.5 | -0.6 | 0.06581 | -0.008 | -9.12
-9 | -0.581 | 0.06129 | -0.009 | -9.476
-8.5 | -0.558 | 0.05751 | -0.009 | -9.697
-8 | -0.531 | 0.05422 | -0.009 | -9.798
-7.5 | -0.502 | 0.05098 | -0.01 | -9.839
-7 | -0.469 | 0.04785 | -0.012 | -9.811
-6.5 | -0.434 | 0.04507 | -0.012 | -9.622
-6 | -0.396 | 0.0424 | -0.013 | -9.335
-5.5 | -0.438 | 0.01239 | -0.027 | -35.323
-5 | -0.385 | 0.01231 | -0.028 | -31.295
-4.5 | -0.331 | 0.01212 | -0.028 | -27.287
-4 | -0.275 | 0.0116 | -0.029 | -23.693
-3.5 | -0.218 | 0.01141 | -0.029 | -19.087
-3 | -0.16 | 0.01119 | -0.03 | -14.259
-2.5 | -0.101 | 0.01109 | -0.031 | -9.083
-2 | -0.041 | 0.00922 | -0.031 | -4.498
-1.5 | 0.018 | 0.0091 | -0.032 | 1.984
-1 | 0.078 | 0.00916 | -0.032 | 8.481
-0.5 | 0.137 | 0.00805 | -0.033 | 17.05
0 | 0.199 | 0.00807 | -0.034 | 24.587
0.5 | 0.259 | 0.00819 | -0.034 | 31.582
1 | 0.319 | 0.00824 | -0.035 | 38.683
1.5 | 0.379 | 0.00837 | -0.035 | 45.247
2 | 0.439 | 0.00856 | -0.036 | 51.206
2.5 | 0.498 | 0.00871 | -0.037 | 57.205
3 | 0.558 | 0.00924 | -0.037 | 60.38
3.5 | 0.617 | 0.0099 | -0.038 | 62.35
4 | 0.676 | 0.01064 | -0.038 | 63.583
4.5 | 0.735 | 0.01242 | -0.039 | 59.188
5 | 0.793 | 0.01289 | -0.039 | 61.538
5.5 | 0.85 | 0.01345 | -0.04 | 63.19
6 | 0.906 | 0.01398 | -0.041 | 64.785
6.5 | 0.959 | 0.01521 | -0.041 | 63.064
7 | 1.011 | 0.01542 | -0.042 | 65.574
7.5 | 1.061 | 0.0164 | -0.042 | 64.693
8 | 1.108 | 0.01773 | -0.043 | 62.483
8.5 | 1.152 | 0.01761 | -0.044 | 65.391
9 | 1.193 | 0.0187 | -0.044 | 63.782
9.5 | 1.23 | 0.01974 | -0.045 | 62.303
10 | 1.264 | 0.02085 | -0.045 | 60.598
10.5 | 1.259 | 0.0237 | -0.045 | 53.116
11 | 1.266 | 0.02626 | -0.044 | 48.205
11.5 | 1.262 | 0.03063 | -0.044 | 41.2
12 | 1.228 | 0.04044 | -0.042 | 30.378
12.5 | 1.148 | 0.06695 | -0.036 | 17.148
13 | 1.105 | 0.08711 | -0.031 | 12.68
13.5 | 1.081 | 0.09916 | -0.027 | 10.899
14 | 1.059 | 0.10817 | -0.024 | 9.791
14.5 | 1.04 | 0.11546 | -0.023 | 9.007
15 | 1.017 | 0.12261 | -0.022 | 8.298
15.5 | 0.991 | 0.12992 | -0.02 | 7.626
16 | 0.964 | 0.13807 | -0.021 | 6.981

## 26. Re 500k Mach 0.00 (2)
BIGFOIL.COM POLAR EXPORT
GA 30A210
GA 30A210 |  |  |  | Cl Max: | 1.3743 | at alpha= | 14.5 | deg
XFOIL ncrit=9 |  |  |  | L/D Max: | 81.469 | at alpha= | 3.5 | deg
Re: | 500000 |  |  | Cd Min: | 0.24273 | at alpha= | 19.5 | deg
Mach: | 0 |  |  | Cl=0 at alpha= | -1.7296 | deg
|  |  |  | @ Cl=0.1, Cd= | 0.0058137
|  |  |  | @ Cl=0.4, Cd= | 0.006383
|  |  |  | @ Cl=0.6, Cd= | 0.0073801
alpha (deg) | Cl | Cd | Cm | Cl/Cd
-13 | -0.5794 | 0.14773 | 0.0115 | -3.922
-12.5 | -0.5662 | 0.14164 | 0.0097 | -3.9975
-12 | -0.5573 | 0.13434 | 0.0068 | -4.1484
-11.5 | -0.5591 | 0.12326 | -0.0002 | -4.5359
-11 | -0.5604 | 0.11225 | -0.0065 | -4.9924
-10.5 | -0.5655 | 0.10252 | -0.0093 | -5.516
-10 | -0.5584 | 0.09595 | -0.0116 | -5.8197
-9.5 | -0.5567 | 0.08776 | -0.0159 | -6.3434
-9 | -0.5652 | 0.07657 | -0.024 | -7.3815
-8.5 | -0.5998 | 0.05726 | -0.0417 | -10.475
-8 | -0.6715 | 0.03076 | -0.0378 | -21.8303
-7 | -0.628 | 0.02086 | -0.0283 | -30.1055
-6.5 | -0.5814 | 0.01797 | -0.0274 | -32.3539
-6 | -0.5118 | 0.01593 | -0.0308 | -32.1281
-5.5 | -0.4422 | 0.01431 | -0.0339 | -30.9015
-5 | -0.3722 | 0.01261 | -0.0373 | -29.5163
-4.5 | -0.3023 | 0.01131 | -0.0404 | -26.7286
-4 | -0.2377 | 0.01038 | -0.0422 | -22.8998
-3.5 | -0.1783 | 0.00961 | -0.0426 | -18.5536
-3 | -0.129 | 0.00844 | -0.0413 | -15.2844
-2.5 | -0.0792 | 0.00761 | -0.04 | -10.4074
-2 | -0.0278 | 0.00714 | -0.0389 | -3.8936
-1.5 | 0.0236 | 0.00671 | -0.0377 | 3.5171
-1 | 0.0664 | 0.00579 | -0.0342 | 11.468
-0.5 | 0.1231 | 0.00583 | -0.0331 | 21.1149
0 | 0.1957 | 0.00601 | -0.0361 | 32.5624
0.5 | 0.2797 | 0.00618 | -0.042 | 45.2589
1 | 0.3522 | 0.00629 | -0.0456 | 55.9936
1.5 | 0.4036 | 0.00639 | -0.0446 | 63.1612
2 | 0.4549 | 0.00654 | -0.0436 | 69.5566
2.5 | 0.5059 | 0.00673 | -0.0425 | 75.1709
3 | 0.556 | 0.00699 | -0.0413 | 79.5422
3.5 | 0.6045 | 0.00742 | -0.0398 | 81.469
4 | 0.6519 | 0.00802 | -0.0383 | 81.2843
4.5 | 0.699 | 0.00868 | -0.0367 | 80.53
5 | 0.7456 | 0.00945 | -0.0352 | 78.8995
5.5 | 0.792 | 0.01032 | -0.0337 | 76.7442
6 | 0.8391 | 0.01117 | -0.0323 | 75.1209
6.5 | 0.887 | 0.01196 | -0.0311 | 74.1639
7 | 0.9355 | 0.01268 | -0.03 | 73.7776
7.5 | 0.9832 | 0.01349 | -0.0289 | 72.8836
8 | 1.0297 | 0.01442 | -0.0276 | 71.4078
8.5 | 1.076 | 0.01534 | -0.0263 | 70.1434
9 | 1.1201 | 0.01645 | -0.0247 | 68.0912
9.5 | 1.1635 | 0.01757 | -0.0231 | 66.2208
10 | 1.2058 | 0.01871 | -0.0213 | 64.4468
10.5 | 1.2422 | 0.02031 | -0.0189 | 61.162
11 | 1.2787 | 0.02174 | -0.0166 | 58.8178
11.5 | 1.3078 | 0.0236 | -0.0134 | 55.4153
12 | 1.332 | 0.02534 | -0.0096 | 52.5651
12.5 | 1.3451 | 0.02804 | -0.0052 | 47.9708
13 | 1.3643 | 0.03043 | -0.0024 | 44.834
13.5 | 1.3731 | 0.03396 | 0.0001 | 40.4329
14 | 1.3711 | 0.03902 | 0.002 | 35.1384
14.5 | 1.3743 | 0.04406 | 0.0024 | 31.1916
15 | 1.3719 | 0.05017 | 0.0016 | 27.345
15.5 | 1.3637 | 0.0575 | -0.0003 | 23.7165
16 | 1.3459 | 0.06666 | -0.0036 | 20.1905
16.5 | 1.3158 | 0.07832 | -0.0082 | 16.8003
17 | 1.2838 | 0.09139 | -0.0144 | 14.0475
17.5 | 1.2529 | 0.10523 | -0.0215 | 11.9063
18 | 1.2175 | 0.1206 | -0.0298 | 10.0954
18.5 | 1.1783 | 0.13769 | -0.0393 | 8.5576
19 | 1.1299 | 0.15825 | -0.0514 | 7.14
19.5 | 0.9436 | 0.24273 | -0.094 | 3.8874

## 27. Re 500k Mach 0.10 (1)
BIGFOIL.COM POLAR EXPORT
GA 30A210
GA 30A210 |  |  |  | Cl Max: | 1.265 | at alpha= | 10 | deg
JavaFoil+Calcfoil stall+Eppler ext transition |  |  |  | L/D Max: | 64.9 | at alpha= | 8.5 | deg
Re: | 500000 |  |  | Cd Min: | 0.00809 | at alpha= | -0.5 | deg
Mach: | 0.1 |  |  | Cl=0 at alpha= | -1.65 | deg
|  |  |  | @ Cl=0.1, Cd= | 0.0087487
|  |  |  | @ Cl=0.4, Cd= | 0.0084643
|  |  |  | @ Cl=0.6, Cd= | 0.0097232
alpha (deg) | Cl | Cd | Cm | Cl/Cd
-16.5 | -0.514 | 0.15005 | -0.006 | -3.427
-16 | -0.532 | 0.14388 | -0.006 | -3.7
-15.5 | -0.55 | 0.13793 | -0.006 | -3.985
-15 | -0.566 | 0.1285 | -0.007 | -4.405
-14.5 | -0.581 | 0.12072 | -0.007 | -4.816
-14 | -0.595 | 0.11686 | -0.007 | -5.091
-13.5 | -0.607 | 0.11121 | -0.007 | -5.456
-13 | -0.616 | 0.10433 | -0.007 | -5.907
-12.5 | -0.623 | 0.09689 | -0.007 | -6.433
-12 | -0.627 | 0.09162 | -0.007 | -6.849
-11.5 | -0.628 | 0.08664 | -0.008 | -7.252
-11 | -0.626 | 0.08109 | -0.008 | -7.717
-10.5 | -0.62 | 0.07586 | -0.008 | -8.166
-10 | -0.61 | 0.07122 | -0.008 | -8.559
-9.5 | -0.596 | 0.06629 | -0.009 | -8.986
-9 | -0.578 | 0.06174 | -0.009 | -9.358
-8.5 | -0.556 | 0.05755 | -0.009 | -9.66
-8 | -0.53 | 0.05437 | -0.009 | -9.756
-7.5 | -0.502 | 0.05125 | -0.01 | -9.787
-7 | -0.47 | 0.04809 | -0.011 | -9.767
-6.5 | -0.434 | 0.04529 | -0.012 | -9.588
-6 | -0.489 | 0.01264 | -0.027 | -38.709
-5.5 | -0.439 | 0.01235 | -0.027 | -35.56
-5 | -0.387 | 0.0124 | -0.028 | -31.189
-4.5 | -0.332 | 0.01224 | -0.028 | -27.139
-4 | -0.276 | 0.01202 | -0.029 | -22.979
-3.5 | -0.219 | 0.01148 | -0.03 | -19.055
-3 | -0.16 | 0.01126 | -0.03 | -14.24
-2.5 | -0.101 | 0.01109 | -0.031 | -9.128
-2 | -0.042 | 0.00925 | -0.031 | -4.503
-1.5 | 0.018 | 0.00911 | -0.032 | 1.99
-1 | 0.078 | 0.00913 | -0.033 | 8.549
-0.5 | 0.138 | 0.00809 | -0.033 | 17.048
0 | 0.2 | 0.00812 | -0.034 | 24.557
0.5 | 0.26 | 0.00816 | -0.034 | 31.867
1 | 0.32 | 0.00824 | -0.035 | 38.889
1.5 | 0.381 | 0.00842 | -0.036 | 45.219
2 | 0.441 | 0.00856 | -0.036 | 51.485
2.5 | 0.501 | 0.00871 | -0.037 | 57.475
3 | 0.561 | 0.00932 | -0.037 | 60.177
3.5 | 0.62 | 0.00993 | -0.038 | 62.46
4 | 0.68 | 0.01068 | -0.038 | 63.661
4.5 | 0.739 | 0.01251 | -0.039 | 59.064
5 | 0.797 | 0.01344 | -0.04 | 59.302
5.5 | 0.854 | 0.01349 | -0.04 | 63.318
6 | 0.91 | 0.01407 | -0.041 | 64.708
6.5 | 0.964 | 0.01529 | -0.041 | 63.033
7 | 1.016 | 0.01598 | -0.042 | 63.533
7.5 | 1.065 | 0.01651 | -0.043 | 64.486
8 | 1.112 | 0.01784 | -0.043 | 62.293
8.5 | 1.155 | 0.0178 | -0.044 | 64.9
9 | 1.196 | 0.0188 | -0.044 | 63.584
9.5 | 1.232 | 0.01992 | -0.045 | 61.842
10 | 1.265 | 0.02119 | -0.046 | 59.68
10.5 | 1.255 | 0.02421 | -0.045 | 51.816
11 | 1.257 | 0.02739 | -0.044 | 45.887
11.5 | 1.248 | 0.03252 | -0.044 | 38.396
12 | 1.194 | 0.0477 | -0.041 | 25.039
12.5 | 1.124 | 0.0735 | -0.035 | 15.292
13 | 1.086 | 0.09083 | -0.03 | 11.961
13.5 | 1.059 | 0.10237 | -0.024 | 10.345
14 | 1.04 | 0.10951 | -0.024 | 9.495
14.5 | 1.014 | 0.11714 | -0.021 | 8.66
15 | 0.988 | 0.12362 | -0.02 | 7.991

## 28. Re 500k Mach 0.10 (2)
BIGFOIL.COM POLAR EXPORT
GA 30A210
GA 30A210 |  |  |  | Cl Max: | 1.3611 | at alpha= | 14 | deg
XFOIL ncrit=9 |  |  |  | L/D Max: | 81.3788 | at alpha= | 3.5 | deg
Re: | 500000 |  |  | Cd Min: | 0.25067 | at alpha= | -20 | deg
Mach: | 0.1 |  |  | Cl=0 at alpha= | -1.7051 | deg
|  |  |  | @ Cl=0.1, Cd= | 0.0058359
|  |  |  | @ Cl=0.4, Cd= | 0.006406
|  |  |  | @ Cl=0.6, Cd= | 0.0073986
alpha (deg) | Cl | Cd | Cm | Cl/Cd
-20 | -0.7733 | 0.25067 | 0.0657 | -3.0849
-19.5 | -0.756 | 0.24312 | 0.0601 | -3.1096
-19 | -0.7424 | 0.23597 | 0.0539 | -3.1462
-18.5 | -0.7235 | 0.22902 | 0.0522 | -3.1591
-18 | -0.7065 | 0.22307 | 0.049 | -3.1672
-17.5 | -0.6899 | 0.21668 | 0.0453 | -3.184
-17 | -0.6738 | 0.20976 | 0.0414 | -3.2122
-16.5 | -0.6637 | 0.20121 | 0.0342 | -3.2985
-16 | -0.648 | 0.1933 | 0.0317 | -3.3523
-15.5 | -0.6309 | 0.18728 | 0.0297 | -3.3688
-15 | -0.6161 | 0.18081 | 0.0268 | -3.4074
-14.5 | -0.6027 | 0.17371 | 0.0235 | -3.4696
-14 | -0.5986 | 0.1641 | 0.0166 | -3.6478
-13.5 | -0.5932 | 0.15453 | 0.0119 | -3.8387
-13 | -0.5773 | 0.14854 | 0.0118 | -3.8865
-12.5 | -0.5642 | 0.14234 | 0.0099 | -3.9637
-12 | -0.5553 | 0.13497 | 0.0069 | -4.1142
-11.5 | -0.5576 | 0.12369 | -0.0005 | -4.508
-10.5 | -0.5604 | 0.10403 | -0.0085 | -5.3869
-10 | -0.5526 | 0.09752 | -0.0108 | -5.6665
-9.5 | -0.5504 | 0.08935 | -0.0149 | -6.16
-9 | -0.5571 | 0.07864 | -0.0223 | -7.0842
-8.5 | -0.5881 | 0.06012 | -0.0403 | -9.7821
-7 | -0.6301 | 0.02167 | -0.0291 | -29.0771
-6.5 | -0.5835 | 0.01842 | -0.0282 | -31.6775
-6 | -0.5138 | 0.01622 | -0.0315 | -31.6769
-5.5 | -0.4438 | 0.01444 | -0.0345 | -30.7341
-5 | -0.3736 | 0.01272 | -0.0379 | -29.3711
-4.5 | -0.3028 | 0.01144 | -0.041 | -26.4685
-4 | -0.2383 | 0.01046 | -0.0427 | -22.782
-3.5 | -0.1799 | 0.00965 | -0.0428 | -18.6425
-3 | -0.1296 | 0.00852 | -0.0415 | -15.2113
-2.5 | -0.0797 | 0.00765 | -0.0402 | -10.4183
-2 | -0.0281 | 0.00716 | -0.0391 | -3.9246
-1 | 0.0672 | 0.00583 | -0.0345 | 11.5266
-0.5 | 0.123 | 0.00584 | -0.0331 | 21.0616
0 | 0.1956 | 0.00603 | -0.0361 | 32.4378
0.5 | 0.2803 | 0.0062 | -0.042 | 45.2097
1 | 0.3544 | 0.0063 | -0.0458 | 56.254
1.5 | 0.406 | 0.00642 | -0.0448 | 63.2399
2 | 0.4577 | 0.00657 | -0.0438 | 69.6651
2.5 | 0.5089 | 0.00675 | -0.0427 | 75.3926
3 | 0.5592 | 0.00703 | -0.0414 | 79.5448
3.5 | 0.6079 | 0.00747 | -0.0399 | 81.3788
4 | 0.6555 | 0.00808 | -0.0383 | 81.1262
4.5 | 0.7026 | 0.00877 | -0.0367 | 80.114
5 | 0.7495 | 0.00954 | -0.0351 | 78.5639
5.5 | 0.7961 | 0.01041 | -0.0336 | 76.4745
6 | 0.8437 | 0.01124 | -0.0322 | 75.0623
6.5 | 0.892 | 0.01203 | -0.0309 | 74.148
7 | 0.9405 | 0.0128 | -0.0297 | 73.4766
7.5 | 0.9878 | 0.0137 | -0.0284 | 72.1022
8 | 1.0357 | 0.01452 | -0.0272 | 71.3292
8.5 | 1.082 | 0.01548 | -0.0257 | 69.8966
9 | 1.1262 | 0.01662 | -0.024 | 67.7617
9.5 | 1.1673 | 0.018 | -0.022 | 64.85
10 | 1.2108 | 0.01905 | -0.0203 | 63.5591
10.5 | 1.2471 | 0.02068 | -0.0177 | 60.3046
11 | 1.2776 | 0.0226 | -0.0145 | 56.531
11.5 | 1.3084 | 0.02416 | -0.0113 | 54.1556
12 | 1.3273 | 0.02634 | -0.007 | 50.391
12.5 | 1.3427 | 0.02902 | -0.0031 | 46.2681
13 | 1.3594 | 0.03176 | -0.0004 | 42.8023
13.5 | 1.36 | 0.03631 | 0.002 | 37.4552
14 | 1.3611 | 0.0414 | 0.0031 | 32.8768
14.5 | 1.3598 | 0.04724 | 0.0029 | 28.7849
15 | 1.3532 | 0.05423 | 0.0015 | 24.953
15.5 | 1.3403 | 0.0626 | -0.0013 | 21.4105
16 | 1.3187 | 0.07286 | -0.0056 | 18.0991
16.5 | 1.2877 | 0.08534 | -0.0112 | 15.0891
17 | 1.2495 | 0.0998 | -0.0182 | 12.52
17.5 | 1.2149 | 0.11483 | -0.0262 | 10.58
18 | 1.1771 | 0.13126 | -0.0353 | 8.9677
18.5 | 1.1341 | 0.15003 | -0.0462 | 7.5592
19.5 | 0.9461 | 0.24387 | -0.0948 | 3.8795
20 | 0.9626 | 0.24951 | -0.0982 | 3.858

## 29. Re 500k Mach 0.25 (1)
BIGFOIL.COM POLAR EXPORT
GA 30A210
GA 30A210 |  |  |  | Cl Max: | 1.22 | at alpha= | 10 | deg
JavaFoil+Calcfoil stall+Eppler ext transition |  |  |  | L/D Max: | 65.555 | at alpha= | 4 | deg
Re: | 500000 |  |  | Cd Min: | 0.00815 | at alpha= | -0.5 | deg
Mach: | 0.25 |  |  | Cl=0 at alpha= | -1.6532 | deg
|  |  |  | @ Cl=0.1, Cd= | 0.0087732
|  |  |  | @ Cl=0.4, Cd= | 0.0084761
|  |  |  | @ Cl=0.6, Cd= | 0.0098054
alpha (deg) | Cl | Cd | Cm | Cl/Cd
-14.5 | -0.273 | 0.13505 | -0.007 | -2.022
-14 | -0.325 | 0.12573 | -0.007 | -2.582
-13.5 | -0.371 | 0.11533 | -0.008 | -3.216
-13 | -0.413 | 0.11241 | -0.008 | -3.671
-12.5 | -0.45 | 0.10186 | -0.008 | -4.416
-12 | -0.482 | 0.09652 | -0.008 | -4.995
-11.5 | -0.509 | 0.09139 | -0.008 | -5.568
-11 | -0.53 | 0.08562 | -0.008 | -6.187
-10.5 | -0.544 | 0.08014 | -0.008 | -6.793
-10 | -0.553 | 0.07476 | -0.009 | -7.393
-9.5 | -0.554 | 0.0696 | -0.009 | -7.963
-9 | -0.549 | 0.06415 | -0.009 | -8.561
-8.5 | -0.538 | 0.05993 | -0.009 | -8.976
-8 | -0.521 | 0.05628 | -0.01 | -9.251
-7.5 | -0.498 | 0.0522 | -0.01 | -9.537
-7 | -0.47 | 0.04907 | -0.011 | -9.579
-6.5 | -0.438 | 0.04596 | -0.011 | -9.525
-6 | -0.402 | 0.04336 | -0.012 | -9.264
-5.5 | -0.447 | 0.01293 | -0.028 | -34.589
-5 | -0.395 | 0.01266 | -0.029 | -31.198
-4.5 | -0.34 | 0.01244 | -0.029 | -27.331
-4 | -0.283 | 0.01209 | -0.03 | -23.41
-3.5 | -0.224 | 0.01186 | -0.03 | -18.914
-3 | -0.165 | 0.0114 | -0.031 | -14.432
-2.5 | -0.104 | 0.01103 | -0.032 | -9.42
-2 | -0.043 | 0.0096 | -0.032 | -4.46
-1.5 | 0.019 | 0.00915 | -0.033 | 2.037
-1 | 0.08 | 0.00907 | -0.034 | 8.841
-0.5 | 0.142 | 0.00815 | -0.034 | 17.401
0 | 0.205 | 0.00816 | -0.035 | 25.138
0.5 | 0.267 | 0.00826 | -0.035 | 32.349
1 | 0.329 | 0.00829 | -0.036 | 39.702
1.5 | 0.391 | 0.00845 | -0.036 | 46.251
2 | 0.453 | 0.00863 | -0.037 | 52.462
2.5 | 0.515 | 0.00879 | -0.038 | 58.518
3 | 0.576 | 0.00953 | -0.038 | 60.42
3.5 | 0.637 | 0.01023 | -0.039 | 62.276
4 | 0.698 | 0.01065 | -0.04 | 65.555
4.5 | 0.758 | 0.01272 | -0.04 | 59.634
5 | 0.818 | 0.01323 | -0.041 | 61.824
5.5 | 0.877 | 0.01382 | -0.041 | 63.435
6 | 0.933 | 0.01442 | -0.042 | 64.743
6.5 | 0.987 | 0.01528 | -0.043 | 64.6
7 | 1.039 | 0.01658 | -0.043 | 62.642
7.5 | 1.087 | 0.01771 | -0.044 | 61.378
8 | 1.132 | 0.01805 | -0.044 | 62.696
8.5 | 1.172 | 0.01873 | -0.045 | 62.578
9 | 1.208 | 0.02013 | -0.046 | 60.013
9.5 | 1.212 | 0.02264 | -0.045 | 53.54
10 | 1.22 | 0.02491 | -0.045 | 48.977
10.5 | 1.21 | 0.02915 | -0.044 | 41.522
11 | 1.172 | 0.03935 | -0.042 | 29.787
11.5 | 1.075 | 0.07206 | -0.033 | 14.912
12 | 1.034 | 0.08842 | -0.027 | 11.692
12.5 | 0.999 | 0.09662 | -0.021 | 10.337
13 | 0.963 | 0.10343 | -0.02 | 9.308
13.5 | 0.917 | 0.11294 | -0.019 | 8.124
14 | 0.864 | 0.12075 | -0.018 | 7.156
14.5 | 0.803 | 0.13307 | -0.018 | 6.037
15 | 0.736 | 0.14902 | -0.019 | 4.941

## 30. Re 500k Mach 0.25 (2)
BIGFOIL.COM POLAR EXPORT
GA 30A210
GA 30A210 |  |  |  | Cl Max: | 1.3123 | at alpha= | 12.5 | deg
XFOIL ncrit=9 |  |  |  | L/D Max: | 80.7871 | at alpha= | 3.5 | deg
Re: | 500000 |  |  | Cd Min: | 0.25508 | at alpha= | -20 | deg
Mach: | 0.25 |  |  | Cl=0 at alpha= | -1.7297 | deg
|  |  |  | @ Cl=0.1, Cd= | 0.0059943
|  |  |  | @ Cl=0.4, Cd= | 0.006489
|  |  |  | @ Cl=0.6, Cd= | 0.00747
alpha (deg) | Cl | Cd | Cm | Cl/Cd
-20 | -0.7858 | 0.25508 | 0.068 | -3.0806
-19.5 | -0.7678 | 0.24743 | 0.0619 | -3.1031
-19 | -0.7523 | 0.24017 | 0.0561 | -3.1324
-18.5 | -0.7325 | 0.23327 | 0.0544 | -3.1401
-18 | -0.7146 | 0.22696 | 0.0508 | -3.1486
-17.5 | -0.6969 | 0.22022 | 0.0468 | -3.1646
-17 | -0.6797 | 0.21282 | 0.0425 | -3.1938
-16.5 | -0.6689 | 0.20467 | 0.0351 | -3.2682
-16 | -0.6494 | 0.1971 | 0.0337 | -3.2948
-15.5 | -0.6323 | 0.19072 | 0.031 | -3.3153
-15 | -0.6165 | 0.18389 | 0.0277 | -3.3525
-14.5 | -0.6022 | 0.17645 | 0.024 | -3.4129
-14 | -0.5972 | 0.16706 | 0.0167 | -3.5748
-13.5 | -0.5862 | 0.15851 | 0.014 | -3.6982
-13 | -0.5688 | 0.15242 | 0.0131 | -3.7318
-12.5 | -0.5559 | 0.14572 | 0.0106 | -3.8149
-12 | -0.5472 | 0.13777 | 0.0069 | -3.9718
-11.5 | -0.5487 | 0.12672 | -0.0009 | -4.33
-11 | -0.5481 | 0.11684 | -0.0044 | -4.691
-10.5 | -0.5371 | 0.11069 | -0.0053 | -4.8523
-10 | -0.5288 | 0.10371 | -0.0078 | -5.0988
-9.5 | -0.5257 | 0.09533 | -0.012 | -5.5145
-9 | -0.5362 | 0.08073 | -0.0241 | -6.6419
-8 | -0.5838 | 0.0536 | -0.0456 | -10.8918
-7.5 | -0.6415 | 0.03241 | -0.0405 | -19.7933
-7 | -0.6308 | 0.02722 | -0.0348 | -23.1741
-6.5 | -0.5929 | 0.02192 | -0.0328 | -27.0484
-6 | -0.5243 | 0.01818 | -0.0356 | -28.8394
-5.5 | -0.4517 | 0.01551 | -0.0385 | -29.1231
-5 | -0.3804 | 0.01338 | -0.0413 | -28.4305
-4.5 | -0.3074 | 0.01205 | -0.0441 | -25.5104
-4 | -0.2438 | 0.01083 | -0.045 | -22.5115
-3.5 | -0.1861 | 0.00997 | -0.0443 | -18.666
-3 | -0.133 | 0.00905 | -0.0428 | -14.6961
-2.5 | -0.0825 | 0.0079 | -0.0414 | -10.443
-2 | -0.0293 | 0.00735 | -0.0402 | -3.9864
-1.5 | 0.0249 | 0.00695 | -0.0391 | 3.5827
-1 | 0.0721 | 0.00609 | -0.0364 | 11.8391
-0.5 | 0.1246 | 0.00591 | -0.0337 | 21.0829
0 | 0.1951 | 0.00609 | -0.0356 | 32.0361
0.5 | 0.2833 | 0.00628 | -0.0418 | 45.1115
1 | 0.3667 | 0.00642 | -0.0471 | 57.1184
1.5 | 0.4198 | 0.00653 | -0.046 | 64.2879
2 | 0.4728 | 0.00669 | -0.0448 | 70.6726
2.5 | 0.5253 | 0.0069 | -0.0436 | 76.1304
3 | 0.5767 | 0.00722 | -0.0421 | 79.8753
3.5 | 0.6261 | 0.00775 | -0.0403 | 80.7871
4 | 0.6748 | 0.00841 | -0.0385 | 80.2378
4.5 | 0.723 | 0.00916 | -0.0366 | 78.9301
5 | 0.7707 | 0.01002 | -0.0347 | 76.9162
5.5 | 0.8187 | 0.01093 | -0.0328 | 74.9039
6 | 0.8683 | 0.01176 | -0.0312 | 73.835
6.5 | 0.9178 | 0.01262 | -0.0295 | 72.7258
7 | 0.9681 | 0.01343 | -0.0279 | 72.0849
7.5 | 1.0172 | 0.01435 | -0.0262 | 70.885
8 | 1.0643 | 0.01548 | -0.0241 | 68.7532
8.5 | 1.1095 | 0.01675 | -0.0218 | 66.2388
9 | 1.1548 | 0.01795 | -0.0195 | 64.3343
9.5 | 1.1959 | 0.01945 | -0.0167 | 61.4859
10 | 1.2305 | 0.02136 | -0.0131 | 57.6077
10.5 | 1.2607 | 0.02327 | -0.0091 | 54.1771
11 | 1.2811 | 0.02565 | -0.0041 | 49.9454
11.5 | 1.298 | 0.0284 | 0.0001 | 45.7042
12 | 1.3036 | 0.03249 | 0.0038 | 40.1231
12.5 | 1.3123 | 0.03676 | 0.0058 | 35.6991
13 | 1.3112 | 0.04245 | 0.0064 | 30.8881
13.5 | 1.2932 | 0.05073 | 0.0053 | 25.4918
14 | 1.2752 | 0.05998 | 0.0024 | 21.2604
14.5 | 1.2484 | 0.07132 | -0.0027 | 17.5042
15 | 1.2154 | 0.08472 | -0.0096 | 14.3461
15.5 | 1.1767 | 0.10002 | -0.0178 | 11.7646
16 | 1.1326 | 0.11715 | -0.0272 | 9.6679
16.5 | 1.0823 | 0.13672 | -0.0383 | 7.9162
17 | 0.9986 | 0.16707 | -0.0558 | 5.9771
17.5 | 0.9229 | 0.20507 | -0.0748 | 4.5004

## 31. Re 500k Mach 0.50 (1)
BIGFOIL.COM POLAR EXPORT
GA 30A210
GA 30A210 |  |  |  | Cl Max: | 1.199 | at alpha= | 20 | deg
JavaFoil+Calcfoil stall+Eppler ext transition |  |  |  | L/D Max: | 61.777 | at alpha= | 6 | deg
Re: | 500000 |  |  | Cd Min: | 0.00854 | at alpha= | 0.5 | deg
Mach: | 0.5 |  |  | Cl=0 at alpha= | -1.6522 | deg
|  |  |  | @ Cl=0.1, Cd= | 0.0095088
|  |  |  | @ Cl=0.4, Cd= | 0.0087356
|  |  |  | @ Cl=0.6, Cd= | 0.010198
alpha (deg) | Cl | Cd | Cm | Cl/Cd
-20 | -0.998 | 0.23315 | -0.008 | -4.281
-19.5 | -0.972 | 0.22881 | -0.008 | -4.248
-19 | -0.946 | 0.22017 | -0.008 | -4.298
-18.5 | -0.92 | 0.20871 | -0.009 | -4.409
-18 | -0.894 | 0.20818 | -0.009 | -4.295
-17.5 | -0.867 | 0.2002 | -0.009 | -4.331
-17 | -0.839 | 0.19733 | -0.009 | -4.25
-16.5 | -0.811 | 0.18475 | -0.009 | -4.392
-16 | -0.785 | 0.18061 | -0.009 | -4.345
-15.5 | -0.758 | 0.17341 | -0.01 | -4.371
-15 | -0.731 | 0.16924 | -0.01 | -4.322
-14.5 | -0.705 | 0.16368 | -0.01 | -4.305
-14 | -0.678 | 0.16318 | -0.01 | -4.155
-13.5 | -0.651 | 0.15039 | -0.011 | -4.33
-13 | -0.624 | 0.14691 | -0.011 | -4.25
-12.5 | -0.598 | 0.13647 | -0.012 | -4.384
-12 | -0.569 | 0.13036 | -0.01 | -4.365
-11.5 | -0.542 | 0.12399 | -0.01 | -4.369
-11 | -0.515 | 0.12062 | -0.011 | -4.267
-10.5 | -0.488 | 0.11746 | -0.011 | -4.151
-10 | -0.46 | 0.11741 | -0.011 | -3.922
-9.5 | -0.433 | 0.11611 | -0.011 | -3.731
-9 | -0.405 | 0.10763 | -0.011 | -3.767
-8.5 | -0.378 | 0.1049 | -0.011 | -3.605
-8 | -0.351 | 0.09309 | -0.012 | -3.77
-7.5 | -0.323 | 0.07533 | -0.012 | -4.293
-7 | -0.296 | 0.05716 | -0.012 | -5.176
-6.5 | -0.268 | 0.06046 | -0.011 | -4.437
-6 | -0.324 | 0.05062 | -0.011 | -6.399
-5.5 | -0.359 | 0.04597 | -0.011 | -7.81
-5 | -0.336 | 0.0416 | -0.013 | -8.078
-4.5 | -0.298 | 0.03888 | -0.014 | -7.656
-4 | -0.311 | 0.01258 | -0.033 | -24.703
-3.5 | -0.248 | 0.01229 | -0.034 | -20.213
-3 | -0.183 | 0.01227 | -0.035 | -14.912
-2.5 | -0.116 | 0.01196 | -0.035 | -9.689
-2 | -0.048 | 0.01019 | -0.036 | -4.687
-1.5 | 0.021 | 0.00991 | -0.037 | 2.101
-1 | 0.09 | 0.00949 | -0.037 | 9.443
-0.5 | 0.159 | 0.00962 | -0.038 | 16.481
0 | 0.229 | 0.00948 | -0.039 | 24.187
0.5 | 0.299 | 0.00854 | -0.039 | 34.947
1 | 0.368 | 0.00868 | -0.04 | 42.35
1.5 | 0.437 | 0.0088 | -0.041 | 49.636
2 | 0.506 | 0.0087 | -0.041 | 58.167
2.5 | 0.575 | 0.00993 | -0.042 | 57.891
3 | 0.643 | 0.01066 | -0.043 | 60.342
3.5 | 0.711 | 0.01161 | -0.044 | 61.238
4 | 0.778 | 0.01388 | -0.044 | 56.054
4.5 | 0.844 | 0.01461 | -0.045 | 57.814
5 | 0.909 | 0.01474 | -0.046 | 61.669
5.5 | 0.971 | 0.01626 | -0.046 | 59.718
6 | 1.028 | 0.01665 | -0.047 | 61.777
6.5 | 1.077 | 0.01809 | -0.048 | 59.561
7 | 1.115 | 0.01956 | -0.048 | 57.029
7.5 | 1.135 | 0.02154 | -0.049 | 52.707
8 | 1.069 | 0.02726 | -0.047 | 39.208
8.5 | 0.799 | 0.06549 | -0.019 | 12.204
9 | 0.591 | 0.07849 | -0.019 | 7.523
9.5 | 0.618 | 0.1066 | -0.021 | 5.802
10 | 0.646 | 0.11058 | -0.021 | 5.841
10.5 | 0.674 | 0.11998 | -0.023 | 5.618
11 | 0.701 | 0.12512 | -0.024 | 5.606
11.5 | 0.729 | 0.1306 | -0.025 | 5.584
12 | 0.759 | 0.14351 | -0.027 | 5.287
12.5 | 0.786 | 0.14592 | -0.028 | 5.386
13 | 0.813 | 0.15514 | -0.028 | 5.242
13.5 | 0.841 | 0.15972 | -0.029 | 5.263
14 | 0.869 | 0.16796 | -0.03 | 5.171
14.5 | 0.896 | 0.17002 | -0.031 | 5.272
15 | 0.928 | 0.18232 | -0.034 | 5.089
15.5 | 0.953 | 0.18753 | -0.033 | 5.084
16 | 0.98 | 0.19048 | -0.034 | 5.146
16.5 | 1.007 | 0.19652 | -0.034 | 5.125
17 | 1.034 | 0.20158 | -0.034 | 5.129
17.5 | 1.061 | 0.20715 | -0.035 | 5.123
18 | 1.089 | 0.21393 | -0.036 | 5.088
18.5 | 1.12 | 0.2285 | -0.038 | 4.9
19 | 1.146 | 0.22865 | -0.038 | 5.012
19.5 | 1.172 | 0.2353 | -0.038 | 4.981
20 | 1.199 | 0.24475 | -0.039 | 4.897

## 32. Re 500k Mach 0.50 (2)
BIGFOIL.COM POLAR EXPORT
GA 30A210
GA 30A210 |  |  |  | Cl Max: | 1.1826 | at alpha= | 9 | deg
XFOIL ncrit=9 |  |  |  | L/D Max: | 78.3273 | at alpha= | 3 | deg
Re: | 500000 |  |  | Cd Min: | 0.26966 | at alpha= | -19.5 | deg
Mach: | 0.5 |  |  | Cl=0 at alpha= | -1.7306 | deg
|  |  |  | @ Cl=0.1, Cd= | 0.0070893
|  |  |  | @ Cl=0.4, Cd= | 0.0068598
|  |  |  | @ Cl=0.6, Cd= | 0.0077101
alpha (deg) | Cl | Cd | Cm | Cl/Cd
-19.5 | -0.8285 | 0.26966 | 0.0732 | -3.0724
-19 | -0.8063 | 0.26187 | 0.0688 | -3.079
-18.5 | -0.7838 | 0.25394 | 0.064 | -3.0866
-18 | -0.7614 | 0.24577 | 0.059 | -3.098
-17.5 | -0.739 | 0.23701 | 0.053 | -3.118
-17 | -0.7199 | 0.2288 | 0.0462 | -3.1464
-16.5 | -0.6963 | 0.22033 | 0.044 | -3.1603
-16 | -0.6747 | 0.21281 | 0.04 | -3.1704
-15.5 | -0.6537 | 0.20485 | 0.0357 | -3.1911
-15 | -0.6344 | 0.19622 | 0.0298 | -3.2331
-14.5 | -0.6207 | 0.18797 | 0.023 | -3.3021
-14 | -0.5967 | 0.17951 | 0.022 | -3.324
-13.5 | -0.5773 | 0.17215 | 0.0189 | -3.3535
-13 | -0.5595 | 0.1644 | 0.0152 | -3.4033
-12.5 | -0.5514 | 0.15555 | 0.0075 | -3.5448
-12 | -0.5369 | 0.14669 | 0.0046 | -3.6601
-11.5 | -0.5174 | 0.13945 | 0.0035 | -3.7103
-11 | -0.5029 | 0.13207 | 0.0008 | -3.8078
-10.5 | -0.4914 | 0.12409 | -0.0027 | -3.96
-10 | -0.4892 | 0.11413 | -0.0107 | -4.2863
-9.5 | -0.4839 | 0.10492 | -0.014 | -4.6121
-9 | -0.472 | 0.09808 | -0.015 | -4.8124
-8.5 | -0.4619 | 0.09096 | -0.0177 | -5.0781
-8 | -0.462 | 0.08019 | -0.0274 | -5.7613
-7.5 | -0.4628 | 0.06906 | -0.0362 | -6.7014
-7 | -0.4903 | 0.05338 | -0.0456 | -9.1851
-6.5 | -0.5144 | 0.04553 | -0.0466 | -11.298
-6 | -0.5161 | 0.03623 | -0.0492 | -14.2451
-5.5 | -0.4689 | 0.0253 | -0.0558 | -18.5336
-5 | -0.4045 | 0.01863 | -0.0573 | -21.7123
-4.5 | -0.3367 | 0.01505 | -0.0569 | -22.3721
-4 | -0.2731 | 0.01284 | -0.0545 | -21.2695
-3.5 | -0.214 | 0.01135 | -0.0516 | -18.8546
-3 | -0.1535 | 0.01031 | -0.0491 | -14.8885
-2.5 | -0.0919 | 0.0094 | -0.0471 | -9.7766
-2 | -0.0333 | 0.00818 | -0.0456 | -4.0709
-1.5 | 0.0285 | 0.00768 | -0.0442 | 3.7109
-1 | 0.0901 | 0.00724 | -0.0428 | 12.4448
-0.5 | 0.1433 | 0.00643 | -0.0393 | 22.2862
0 | 0.2082 | 0.00639 | -0.0373 | 32.5822
0.5 | 0.2943 | 0.00662 | -0.0405 | 44.4562
1 | 0.3956 | 0.00685 | -0.0473 | 57.7518
1.5 | 0.4811 | 0.00704 | -0.0511 | 68.3381
2 | 0.54 | 0.00726 | -0.0492 | 74.3802
2.5 | 0.5966 | 0.00767 | -0.0468 | 77.7836
3 | 0.6509 | 0.00831 | -0.044 | 78.3273
3.5 | 0.7043 | 0.00906 | -0.041 | 77.7373
4 | 0.7564 | 0.00995 | -0.0377 | 76.0201
4.5 | 0.8077 | 0.01098 | -0.0342 | 73.561
5 | 0.861 | 0.01197 | -0.0307 | 71.9298
5.5 | 0.9155 | 0.01298 | -0.0272 | 70.5316
6 | 0.9683 | 0.01419 | -0.0234 | 68.2382
6.5 | 1.022 | 0.0154 | -0.0194 | 66.3636
7 | 1.0719 | 0.01688 | -0.0148 | 63.5012
7.5 | 1.1153 | 0.01876 | -0.0094 | 59.451
8 | 1.1464 | 0.02113 | -0.0026 | 54.2546
8.5 | 1.1678 | 0.02422 | 0.0041 | 48.2164
9 | 1.1826 | 0.02841 | 0.0096 | 41.6262
9.5 | 1.1805 | 0.03433 | 0.0127 | 34.3868
10 | 1.1606 | 0.04293 | 0.0127 | 27.0347
10.5 | 1.1303 | 0.05375 | 0.0085 | 21.0288
11 | 1.094 | 0.06667 | 0.0011 | 16.4092
11.5 | 1.0519 | 0.08149 | -0.008 | 12.9083
12 | 1.0018 | 0.09822 | -0.018 | 10.1996
12.5 | 0.945 | 0.11705 | -0.0287 | 8.0735
13 | 0.916 | 0.13228 | -0.0369 | 6.9247
13.5 | 0.9059 | 0.14457 | -0.0435 | 6.2662
14 | 0.8851 | 0.16152 | -0.0526 | 5.4798

## 33. Re 750k Mach 0.00 (1)
BIGFOIL.COM POLAR EXPORT
GA 30A210
GA 30A210 |  |  |  | Cl Max: | 1.293 | at alpha= | 10.5 | deg
JavaFoil+Calcfoil stall+Eppler ext transition |  |  |  | L/D Max: | 71.098 | at alpha= | 7 | deg
Re: | 750000 |  |  | Cd Min: | 0.00735 | at alpha= | -0.5 | deg
Mach: | 0 |  |  | Cl=0 at alpha= | -1.6525 | deg
|  |  |  | @ Cl=0.1, Cd= | 0.0080461
|  |  |  | @ Cl=0.4, Cd= | 0.0076665
|  |  |  | @ Cl=0.6, Cd= | 0.0089475
alpha (deg) | Cl | Cd | Cm | Cl/Cd
-17 | -0.543 | 0.15007 | -0.006 | -3.619
-16.5 | -0.559 | 0.14336 | -0.006 | -3.898
-16 | -0.574 | 0.13613 | -0.006 | -4.217
-15.5 | -0.588 | 0.12975 | -0.007 | -4.535
-15 | -0.602 | 0.12193 | -0.007 | -4.935
-14.5 | -0.614 | 0.11347 | -0.007 | -5.408
-14 | -0.624 | 0.10823 | -0.007 | -5.766
-13.5 | -0.633 | 0.10341 | -0.007 | -6.117
-13 | -0.639 | 0.09821 | -0.007 | -6.504
-12.5 | -0.643 | 0.09152 | -0.007 | -7.023
-12 | -0.644 | 0.08711 | -0.008 | -7.391
-11.5 | -0.642 | 0.0821 | -0.008 | -7.819
-11 | -0.637 | 0.07658 | -0.008 | -8.314
-10.5 | -0.628 | 0.07206 | -0.008 | -8.718
-10 | -0.616 | 0.06808 | -0.009 | -9.051
-9.5 | -0.6 | 0.06365 | -0.009 | -9.433
-9 | -0.581 | 0.05983 | -0.009 | -9.713
-8.5 | -0.558 | 0.05626 | -0.01 | -9.921
-8 | -0.532 | 0.05283 | -0.01 | -10.068
-7.5 | -0.504 | 0.049 | -0.012 | -10.281
-7 | -0.579 | 0.01256 | -0.025 | -46.126
-6.5 | -0.535 | 0.01215 | -0.026 | -44.059
-6 | -0.488 | 0.01185 | -0.027 | -41.179
-5.5 | -0.438 | 0.01165 | -0.027 | -37.584
-5 | -0.385 | 0.01164 | -0.028 | -33.104
-4.5 | -0.331 | 0.01135 | -0.028 | -29.161
-4 | -0.275 | 0.01091 | -0.029 | -25.187
-3.5 | -0.218 | 0.01073 | -0.03 | -20.297
-3 | -0.16 | 0.01051 | -0.03 | -15.177
-2.5 | -0.101 | 0.01034 | -0.031 | -9.738
-2 | -0.041 | 0.00855 | -0.031 | -4.85
-1.5 | 0.018 | 0.00841 | -0.032 | 2.147
-1 | 0.078 | 0.00846 | -0.032 | 9.185
-0.5 | 0.137 | 0.00735 | -0.033 | 18.684
0 | 0.199 | 0.00741 | -0.034 | 26.781
0.5 | 0.259 | 0.00748 | -0.034 | 34.577
1 | 0.319 | 0.00752 | -0.035 | 42.383
1.5 | 0.379 | 0.0076 | -0.035 | 49.842
2 | 0.439 | 0.00779 | -0.036 | 56.326
2.5 | 0.498 | 0.008 | -0.037 | 62.279
3 | 0.558 | 0.00862 | -0.037 | 64.733
3.5 | 0.617 | 0.00908 | -0.038 | 67.965
4 | 0.676 | 0.00968 | -0.038 | 69.861
4.5 | 0.735 | 0.0115 | -0.039 | 63.888
5 | 0.793 | 0.01194 | -0.039 | 66.41
5.5 | 0.85 | 0.01244 | -0.04 | 68.371
6 | 0.906 | 0.01292 | -0.041 | 70.115
6.5 | 0.959 | 0.01403 | -0.041 | 68.396
7 | 1.011 | 0.01422 | -0.042 | 71.098
7.5 | 1.061 | 0.01517 | -0.042 | 69.902
8 | 1.108 | 0.01639 | -0.043 | 67.581
8.5 | 1.152 | 0.01633 | -0.044 | 70.507
9 | 1.193 | 0.01733 | -0.044 | 68.817
9.5 | 1.23 | 0.01827 | -0.045 | 67.332
10 | 1.264 | 0.01931 | -0.045 | 65.456
10.5 | 1.293 | 0.02042 | -0.046 | 63.349
11 | 1.282 | 0.02323 | -0.045 | 55.189
11.5 | 1.285 | 0.02599 | -0.045 | 49.445
12 | 1.269 | 0.03083 | -0.044 | 41.152
12.5 | 1.24 | 0.03811 | -0.043 | 32.531
13 | 1.177 | 0.05643 | -0.04 | 20.862
13.5 | 1.116 | 0.08011 | -0.035 | 13.933
14 | 1.079 | 0.09648 | -0.031 | 11.179
14.5 | 1.053 | 0.10578 | -0.03 | 9.959
15 | 1.027 | 0.11484 | -0.028 | 8.944
15.5 | 0.995 | 0.12498 | -0.024 | 7.958

## 34. Re 750k Mach 0.00 (2)
BIGFOIL.COM POLAR EXPORT
GA 30A210
GA 30A210 |  |  |  | Cl Max: | 1.4684 | at alpha= | 15 | deg
XFOIL ncrit=9 |  |  |  | L/D Max: | 87.651 | at alpha= | 4 | deg
Re: | 750000 |  |  | Cd Min: | 0.2497 | at alpha= | -20 | deg
Mach: | 0 |  |  | Cl=0 at alpha= | -1.6989 | deg
|  |  |  | @ Cl=0.1, Cd= | 0.0053836
|  |  |  | @ Cl=0.4, Cd= | 0.0056528
|  |  |  | @ Cl=0.6, Cd= | 0.0068607
alpha (deg) | Cl | Cd | Cm | Cl/Cd
-20 | -0.7726 | 0.2497 | 0.0657 | -3.0941
-19.5 | -0.7556 | 0.24161 | 0.06 | -3.1274
-19 | -0.741 | 0.23403 | 0.0547 | -3.1663
-18.5 | -0.7239 | 0.22763 | 0.0524 | -3.1802
-18 | -0.7071 | 0.22185 | 0.0491 | -3.1873
-17.5 | -0.6908 | 0.21557 | 0.0454 | -3.2045
-17 | -0.675 | 0.20871 | 0.0417 | -3.2342
-16.5 | -0.6625 | 0.19958 | 0.0357 | -3.3195
-15.5 | -0.6347 | 0.18507 | 0.0296 | -3.4295
-15 | -0.62 | 0.17889 | 0.0268 | -3.4658
-14.5 | -0.6066 | 0.17207 | 0.0237 | -3.5253
-14 | -0.5956 | 0.16411 | 0.02 | -3.6293
-13.5 | -0.5934 | 0.15306 | 0.0135 | -3.8769
-13 | -0.5888 | 0.14426 | 0.0108 | -4.0815
-12.5 | -0.5762 | 0.13828 | 0.009 | -4.1669
-12 | -0.5662 | 0.13147 | 0.0065 | -4.3067
-11.5 | -0.5593 | 0.12383 | 0.0033 | -4.5167
-11 | -0.5645 | 0.1109 | -0.0041 | -5.0902
-10.5 | -0.5695 | 0.09908 | -0.0102 | -5.7479
-10 | -0.5971 | 0.08366 | -0.0184 | -7.1372
-9.5 | -0.7151 | 0.04501 | -0.0454 | -15.8876
-9 | -0.7409 | 0.03261 | -0.0427 | -22.72
-8.5 | -0.7356 | 0.02472 | -0.0373 | -29.7573
-8 | -0.7099 | 0.02077 | -0.0328 | -34.1791
-7.5 | -0.6775 | 0.01852 | -0.0289 | -36.5821
-7 | -0.6173 | 0.01553 | -0.0308 | -39.7489
-6.5 | -0.5507 | 0.01402 | -0.0336 | -39.2796
-6 | -0.4831 | 0.01273 | -0.0364 | -37.9497
-5.5 | -0.4158 | 0.01131 | -0.0392 | -36.7639
-5 | -0.3504 | 0.01052 | -0.0413 | -33.308
-4.5 | -0.2929 | 0.00965 | -0.0415 | -30.3523
-4 | -0.2399 | 0.00903 | -0.0406 | -26.567
-3.5 | -0.1878 | 0.00857 | -0.0394 | -21.9137
-3 | -0.1359 | 0.00795 | -0.0384 | -17.0943
-2.5 | -0.0851 | 0.0071 | -0.0376 | -11.9859
-2 | -0.0324 | 0.0066 | -0.0369 | -4.9091
-1.5 | 0.0214 | 0.00627 | -0.0364 | 3.4131
-1 | 0.074 | 0.00584 | -0.0357 | 12.6712
-0.5 | 0.119 | 0.00505 | -0.0328 | 23.5644
0 | 0.1722 | 0.00506 | -0.0314 | 34.0316
0.5 | 0.2379 | 0.00523 | -0.0331 | 45.4876
1 | 0.3143 | 0.00543 | -0.0373 | 57.8821
1.5 | 0.392 | 0.00563 | -0.0421 | 69.627
2 | 0.4551 | 0.00581 | -0.0437 | 78.3305
2.5 | 0.5063 | 0.00603 | -0.0428 | 83.9635
3 | 0.5561 | 0.0064 | -0.0416 | 86.8906
3.5 | 0.6047 | 0.00691 | -0.0403 | 87.5109
4 | 0.653 | 0.00745 | -0.0389 | 87.651
4.5 | 0.7008 | 0.00807 | -0.0375 | 86.8401
5 | 0.7477 | 0.00879 | -0.036 | 85.0626
5.5 | 0.7953 | 0.00949 | -0.0346 | 83.804
6 | 0.8438 | 0.01015 | -0.0334 | 83.133
6.5 | 0.8932 | 0.01076 | -0.0324 | 83.0112
7 | 0.9429 | 0.01137 | -0.0315 | 82.9288
7.5 | 0.9921 | 0.01204 | -0.0305 | 82.4003
8 | 1.0404 | 0.0128 | -0.0295 | 81.2812
8.5 | 1.0878 | 0.01365 | -0.0283 | 79.6923
9 | 1.1346 | 0.01453 | -0.0271 | 78.0867
9.5 | 1.1811 | 0.01537 | -0.0259 | 76.8445
10 | 1.2253 | 0.01641 | -0.0244 | 74.6679
10.5 | 1.2662 | 0.0177 | -0.0225 | 71.5367
11 | 1.3083 | 0.01875 | -0.0209 | 69.776
11.5 | 1.3442 | 0.02024 | -0.0184 | 66.413
12 | 1.3801 | 0.02156 | -0.0161 | 64.0121
12.5 | 1.4023 | 0.02349 | -0.0119 | 59.6977
13 | 1.4264 | 0.0252 | -0.0084 | 56.6032
13.5 | 1.4398 | 0.02783 | -0.0046 | 51.7355
14 | 1.4489 | 0.03114 | -0.0016 | 46.5286
14.5 | 1.4618 | 0.0345 | 0 | 42.371
15 | 1.4684 | 0.03885 | 0.0009 | 37.7967
15.5 | 1.4602 | 0.04536 | 0.0005 | 32.1914
16 | 1.4304 | 0.05536 | -0.002 | 25.8382
16.5 | 1.4123 | 0.06475 | -0.0054 | 21.8116
17 | 1.3861 | 0.07627 | -0.0105 | 18.1736
17.5 | 1.3506 | 0.09006 | -0.017 | 14.9967
18 | 1.3098 | 0.10533 | -0.0244 | 12.4352
18.5 | 1.2687 | 0.12124 | -0.0324 | 10.4644
19 | 1.2312 | 0.13705 | -0.0406 | 8.9836
19.5 | 1.1981 | 0.15276 | -0.0494 | 7.843
20 | 1.1671 | 0.16898 | -0.0589 | 6.9067

## 35. Re 750k Mach 0.10 (1)
BIGFOIL.COM POLAR EXPORT
GA 30A210
GA 30A210 |  |  |  | Cl Max: | 1.275 | at alpha= | 11 | deg
JavaFoil+Calcfoil stall+Eppler ext transition |  |  |  | L/D Max: | 70.256 | at alpha= | 6 | deg
Re: | 750000 |  |  | Cd Min: | 0.00737 | at alpha= | 0 | deg
Mach: | 0.1 |  |  | Cl=0 at alpha= | -1.65 | deg
|  |  |  | @ Cl=0.1, Cd= | 0.0084923
|  |  |  | @ Cl=0.4, Cd= | 0.0076748
|  |  |  | @ Cl=0.6, Cd= | 0.0089802
alpha (deg) | Cl | Cd | Cm | Cl/Cd
-17 | -0.496 | 0.15063 | -0.006 | -3.292
-16.5 | -0.514 | 0.14426 | -0.006 | -3.566
-16 | -0.533 | 0.1359 | -0.006 | -3.918
-15.5 | -0.55 | 0.12989 | -0.007 | -4.234
-15 | -0.566 | 0.12042 | -0.007 | -4.703
-14.5 | -0.582 | 0.11747 | -0.007 | -4.951
-14 | -0.595 | 0.11097 | -0.007 | -5.364
-13.5 | -0.607 | 0.1048 | -0.007 | -5.792
-13 | -0.617 | 0.0983 | -0.007 | -6.272
-12.5 | -0.623 | 0.09396 | -0.007 | -6.635
-12 | -0.628 | 0.08693 | -0.008 | -7.219
-11.5 | -0.628 | 0.08286 | -0.008 | -7.585
-11 | -0.626 | 0.07792 | -0.008 | -8.033
-10.5 | -0.62 | 0.07302 | -0.008 | -8.486
-10 | -0.61 | 0.0681 | -0.008 | -8.952
-9.5 | -0.596 | 0.06453 | -0.009 | -9.236
-9 | -0.578 | 0.0601 | -0.009 | -9.618
-8.5 | -0.556 | 0.05633 | -0.01 | -9.875
-8 | -0.531 | 0.05297 | -0.01 | -10.024
-7.5 | -0.503 | 0.04946 | -0.012 | -10.173
-7 | -0.58 | 0.01257 | -0.026 | -46.152
-6.5 | -0.536 | 0.01223 | -0.026 | -43.854
-6 | -0.489 | 0.01195 | -0.027 | -40.931
-5.5 | -0.439 | 0.01163 | -0.027 | -37.771
-5 | -0.387 | 0.01166 | -0.028 | -33.18
-4.5 | -0.332 | 0.01142 | -0.028 | -29.095
-4 | -0.276 | 0.01124 | -0.029 | -24.569
-3.5 | -0.219 | 0.01072 | -0.03 | -20.402
-3 | -0.16 | 0.01047 | -0.03 | -15.318
-2.5 | -0.101 | 0.01029 | -0.031 | -9.834
-2 | -0.042 | 0.00855 | -0.031 | -4.872
-1.5 | 0.018 | 0.00842 | -0.032 | 2.154
-1 | 0.078 | 0.00854 | -0.033 | 9.146
-0.5 | 0.138 | 0.00841 | -0.033 | 16.429
0 | 0.2 | 0.00737 | -0.034 | 27.058
0.5 | 0.26 | 0.00747 | -0.034 | 34.78
1 | 0.32 | 0.00754 | -0.035 | 42.466
1.5 | 0.381 | 0.00764 | -0.036 | 49.796
2 | 0.441 | 0.00775 | -0.036 | 56.851
2.5 | 0.501 | 0.00806 | -0.037 | 62.161
3 | 0.561 | 0.00861 | -0.037 | 65.141
3.5 | 0.62 | 0.00917 | -0.038 | 67.681
4 | 0.68 | 0.00971 | -0.038 | 69.992
4.5 | 0.739 | 0.01152 | -0.039 | 64.133
5 | 0.797 | 0.01239 | -0.04 | 64.318
5.5 | 0.854 | 0.01246 | -0.04 | 68.545
6 | 0.91 | 0.01295 | -0.041 | 70.256
6.5 | 0.964 | 0.01413 | -0.041 | 68.226
7 | 1.016 | 0.01477 | -0.042 | 68.767
7.5 | 1.065 | 0.01527 | -0.043 | 69.741
8 | 1.112 | 0.01651 | -0.043 | 67.335
8.5 | 1.155 | 0.01651 | -0.044 | 69.958
9 | 1.196 | 0.01743 | -0.044 | 68.599
9.5 | 1.232 | 0.01843 | -0.045 | 66.871
10 | 1.265 | 0.01959 | -0.046 | 64.564
10.5 | 1.267 | 0.02188 | -0.045 | 57.904
11 | 1.275 | 0.02399 | -0.045 | 53.159
11.5 | 1.274 | 0.02715 | -0.045 | 46.92
12 | 1.253 | 0.03278 | -0.044 | 38.217
12.5 | 1.214 | 0.04238 | -0.043 | 28.647
13 | 1.135 | 0.06774 | -0.038 | 16.761
13.5 | 1.086 | 0.08767 | -0.033 | 12.383
14 | 1.056 | 0.09913 | -0.031 | 10.652
14.5 | 1.023 | 0.11019 | -0.027 | 9.286
15 | 0.993 | 0.11887 | -0.026 | 8.357
15.5 | 0.962 | 0.12696 | -0.024 | 7.575
16 | 0.928 | 0.13474 | -0.023 | 6.887

## 36. Re 750k Mach 0.10 (2)
BIGFOIL.COM POLAR EXPORT
GA 30A210
GA 30A210 |  |  |  | Cl Max: | 1.4523 | at alpha= | 15 | deg
XFOIL ncrit=9 |  |  |  | L/D Max: | 87.56 | at alpha= | 4 | deg
Re: | 750000 |  |  | Cd Min: | 0.25049 | at alpha= | -20 | deg
Mach: | 0.1 |  |  | Cl=0 at alpha= | -1.6987 | deg
|  |  |  | @ Cl=0.1, Cd= | 0.0054316
|  |  |  | @ Cl=0.4, Cd= | 0.0056692
|  |  |  | @ Cl=0.6, Cd= | 0.0068645
alpha (deg) | Cl | Cd | Cm | Cl/Cd
-20 | -0.7747 | 0.25049 | 0.0661 | -3.0927
-19.5 | -0.7576 | 0.24239 | 0.0604 | -3.1255
-19 | -0.7427 | 0.23482 | 0.0551 | -3.1628
-18.5 | -0.7253 | 0.22839 | 0.0528 | -3.1757
-18 | -0.7084 | 0.22255 | 0.0494 | -3.1831
-17.5 | -0.6919 | 0.21622 | 0.0457 | -3.2
-17 | -0.6759 | 0.20932 | 0.0419 | -3.229
-16.5 | -0.6632 | 0.20021 | 0.0359 | -3.3125
-15.5 | -0.6347 | 0.18576 | 0.0298 | -3.4168
-15 | -0.6198 | 0.17952 | 0.027 | -3.4525
-14.5 | -0.6062 | 0.17266 | 0.0238 | -3.5109
-14 | -0.5956 | 0.16423 | 0.0197 | -3.6266
-13.5 | -0.5923 | 0.15374 | 0.0136 | -3.8526
-13 | -0.5867 | 0.14515 | 0.011 | -4.042
-12.5 | -0.5737 | 0.13915 | 0.0093 | -4.1229
-12 | -0.5637 | 0.13229 | 0.0067 | -4.2611
-11.5 | -0.5567 | 0.12462 | 0.0035 | -4.4672
-11 | -0.5613 | 0.1118 | -0.0039 | -5.0206
-10.5 | -0.5651 | 0.10037 | -0.0097 | -5.6302
-10 | -0.5858 | 0.08707 | -0.0162 | -6.7279
-9.5 | -0.6938 | 0.04839 | -0.0453 | -14.3377
-9 | -0.7203 | 0.0371 | -0.0447 | -19.4151
-8.5 | -0.7285 | 0.02712 | -0.0393 | -26.8621
-8 | -0.7096 | 0.022 | -0.0342 | -32.2545
-7.5 | -0.6803 | 0.01913 | -0.0298 | -35.5619
-7 | -0.6198 | 0.01601 | -0.0316 | -38.7133
-6.5 | -0.5533 | 0.01428 | -0.0344 | -38.7465
-6 | -0.4852 | 0.0129 | -0.0371 | -37.6124
-5.5 | -0.4176 | 0.01149 | -0.0397 | -36.3446
-5 | -0.3519 | 0.01058 | -0.0419 | -33.2609
-4.5 | -0.295 | 0.0097 | -0.0418 | -30.4124
-4 | -0.2415 | 0.00908 | -0.0409 | -26.5969
-3.5 | -0.1891 | 0.00859 | -0.0397 | -22.014
-3 | -0.1366 | 0.00802 | -0.0386 | -17.0324
-2.5 | -0.0855 | 0.00715 | -0.0378 | -11.958
-2 | -0.0326 | 0.00664 | -0.0371 | -4.9096
-1.5 | 0.0215 | 0.0063 | -0.0366 | 3.4127
-1 | 0.0745 | 0.00588 | -0.0359 | 12.6701
-0.5 | 0.12 | 0.00508 | -0.0331 | 23.622
0 | 0.1732 | 0.00507 | -0.0316 | 34.1617
0.5 | 0.2385 | 0.00525 | -0.0331 | 45.4286
1 | 0.3154 | 0.00545 | -0.0373 | 57.8716
1.5 | 0.3935 | 0.00565 | -0.0421 | 69.646
2 | 0.4579 | 0.00584 | -0.0439 | 78.4075
2.5 | 0.5094 | 0.00606 | -0.0429 | 84.0594
3 | 0.5593 | 0.00644 | -0.0417 | 86.8478
3.5 | 0.6082 | 0.00695 | -0.0404 | 87.5108
4 | 0.6567 | 0.0075 | -0.039 | 87.56
4.5 | 0.7045 | 0.00814 | -0.0375 | 86.5479
5 | 0.7518 | 0.00885 | -0.036 | 84.9492
5.5 | 0.7996 | 0.00957 | -0.0345 | 83.5528
6 | 0.8484 | 0.01024 | -0.0333 | 82.8516
6.5 | 0.8984 | 0.01084 | -0.0322 | 82.8782
7 | 0.9482 | 0.01147 | -0.0312 | 82.6678
7.5 | 0.9975 | 0.01218 | -0.0301 | 81.8966
8 | 1.0464 | 0.01293 | -0.029 | 80.9281
8.5 | 1.0944 | 0.01375 | -0.0278 | 79.5927
9 | 1.1409 | 0.01471 | -0.0264 | 77.5595
9.5 | 1.1868 | 0.01567 | -0.025 | 75.7371
10 | 1.2317 | 0.01667 | -0.0235 | 73.8872
10.5 | 1.2728 | 0.01796 | -0.0215 | 70.8686
11 | 1.3128 | 0.01923 | -0.0194 | 68.2683
11.5 | 1.3494 | 0.02066 | -0.0169 | 65.3146
12 | 1.3795 | 0.02236 | -0.0137 | 61.695
12.5 | 1.4023 | 0.02416 | -0.0094 | 58.0422
13 | 1.424 | 0.02615 | -0.0059 | 54.4551
13.5 | 1.4256 | 0.02991 | -0.0017 | 47.663
14 | 1.4421 | 0.03291 | 0.0003 | 43.8195
14.5 | 1.4515 | 0.0369 | 0.0016 | 39.336
15 | 1.4523 | 0.04224 | 0.0018 | 34.3821
15.5 | 1.4345 | 0.05041 | 0.0003 | 28.4567
16 | 1.4031 | 0.06128 | -0.0033 | 22.8965
16.5 | 1.3798 | 0.0721 | -0.0079 | 19.1373
17 | 1.3473 | 0.08521 | -0.0141 | 15.8115
17.5 | 1.3083 | 0.10004 | -0.0213 | 13.0778
18 | 1.2672 | 0.11574 | -0.0291 | 10.9487
18.5 | 1.2288 | 0.1315 | -0.0372 | 9.3445
19 | 1.1948 | 0.14722 | -0.0458 | 8.1157
19.5 | 1.1629 | 0.16334 | -0.0552 | 7.1195
20 | 1.1279 | 0.18167 | -0.0663 | 6.2085

## 37. Re 750k Mach 0.25 (1)
BIGFOIL.COM POLAR EXPORT
GA 30A210
GA 30A210 |  |  |  | Cl Max: | 1.238 | at alpha= | 9.5 | deg
JavaFoil+Calcfoil stall+Eppler ext transition |  |  |  | L/D Max: | 72.034 | at alpha= | 4 | deg
Re: | 750000 |  |  | Cd Min: | 0.00746 | at alpha= | 0 | deg
Mach: | 0.25 |  |  | Cl=0 at alpha= | -1.6532 | deg
|  |  |  | @ Cl=0.1, Cd= | 0.0084058
|  |  |  | @ Cl=0.4, Cd= | 0.0076947
|  |  |  | @ Cl=0.6, Cd= | 0.0090325
alpha (deg) | Cl | Cd | Cm | Cl/Cd
-14.5 | -0.273 | 0.11961 | -0.008 | -2.285
-14 | -0.325 | 0.11899 | -0.008 | -2.73
-13.5 | -0.371 | 0.1106 | -0.008 | -3.355
-13 | -0.413 | 0.10522 | -0.008 | -3.924
-12.5 | -0.45 | 0.09641 | -0.008 | -4.668
-12 | -0.482 | 0.09058 | -0.008 | -5.324
-11.5 | -0.509 | 0.08579 | -0.008 | -5.934
-11 | -0.53 | 0.08092 | -0.009 | -6.55
-10.5 | -0.545 | 0.07616 | -0.009 | -7.152
-10 | -0.553 | 0.07177 | -0.009 | -7.704
-9.5 | -0.554 | 0.06663 | -0.009 | -8.319
-9 | -0.549 | 0.0626 | -0.009 | -8.775
-8.5 | -0.538 | 0.05821 | -0.01 | -9.247
-8 | -0.521 | 0.05465 | -0.01 | -9.533
-7.5 | -0.498 | 0.05064 | -0.011 | -9.84
-7 | -0.471 | 0.04747 | -0.012 | -9.928
-6.5 | -0.541 | 0.01243 | -0.027 | -43.515
-6 | -0.496 | 0.01212 | -0.027 | -40.95
-5.5 | -0.447 | 0.01219 | -0.028 | -36.694
-5 | -0.395 | 0.01188 | -0.029 | -33.256
-4.5 | -0.34 | 0.0116 | -0.029 | -29.307
-4 | -0.283 | 0.01136 | -0.03 | -24.906
-3.5 | -0.224 | 0.01115 | -0.03 | -20.13
-3 | -0.165 | 0.01063 | -0.031 | -15.487
-2.5 | -0.104 | 0.01027 | -0.032 | -10.123
-2 | -0.043 | 0.00885 | -0.032 | -4.835
-1.5 | 0.019 | 0.00853 | -0.033 | 2.185
-1 | 0.08 | 0.00838 | -0.034 | 9.574
-0.5 | 0.142 | 0.00846 | -0.034 | 16.776
0 | 0.205 | 0.00746 | -0.035 | 27.483
0.5 | 0.267 | 0.00751 | -0.035 | 35.546
1 | 0.329 | 0.00762 | -0.036 | 43.175
1.5 | 0.391 | 0.00767 | -0.036 | 50.992
2 | 0.453 | 0.00784 | -0.037 | 57.778
2.5 | 0.515 | 0.00832 | -0.038 | 61.832
3 | 0.576 | 0.00882 | -0.038 | 65.332
3.5 | 0.637 | 0.00936 | -0.039 | 68.105
4 | 0.698 | 0.00969 | -0.04 | 72.034
4.5 | 0.758 | 0.0117 | -0.04 | 64.823
5 | 0.818 | 0.01218 | -0.041 | 67.152
5.5 | 0.877 | 0.01276 | -0.041 | 68.682
6 | 0.933 | 0.01331 | -0.042 | 70.095
6.5 | 0.987 | 0.01411 | -0.043 | 69.951
7 | 1.039 | 0.01531 | -0.043 | 67.848
7.5 | 1.087 | 0.01639 | -0.044 | 66.345
8 | 1.132 | 0.0167 | -0.044 | 67.755
8.5 | 1.172 | 0.01737 | -0.045 | 67.479
9 | 1.208 | 0.01873 | -0.046 | 64.492
9.5 | 1.238 | 0.01979 | -0.046 | 62.575
10 | 1.233 | 0.02241 | -0.046 | 55.007
10.5 | 1.231 | 0.02513 | -0.045 | 48.992
11 | 1.215 | 0.02982 | -0.045 | 40.737
11.5 | 1.175 | 0.03979 | -0.043 | 29.517
12 | 1.069 | 0.07167 | -0.035 | 14.913
12.5 | 1.012 | 0.08966 | -0.029 | 11.292
13 | 0.969 | 0.09902 | -0.026 | 9.79
13.5 | 0.919 | 0.10807 | -0.021 | 8.501
14 | 0.865 | 0.11608 | -0.019 | 7.448
14.5 | 0.803 | 0.12489 | -0.018 | 6.433

## 38. Re 750k Mach 0.25 (2)
BIGFOIL.COM POLAR EXPORT
GA 30A210
GA 30A210 |  |  |  | Cl Max: | 1.3844 | at alpha= | 12.5 | deg
XFOIL ncrit=9 |  |  |  | L/D Max: | 86.9626 | at alpha= | 3.5 | deg
Re: | 750000 |  |  | Cd Min: | 0.25487 | at alpha= | -20 | deg
Mach: | 0.25 |  |  | Cl=0 at alpha= | -1.6993 | deg
|  |  |  | @ Cl=0.1, Cd= | 0.005872
|  |  |  | @ Cl=0.4, Cd= | 0.0057355
|  |  |  | @ Cl=0.6, Cd= | 0.0069184
alpha (deg) | Cl | Cd | Cm | Cl/Cd
-20 | -0.787 | 0.25487 | 0.0684 | -3.0878
-19.5 | -0.769 | 0.2468 | 0.0626 | -3.1159
-19 | -0.7528 | 0.23922 | 0.0571 | -3.1469
-18.5 | -0.7342 | 0.23267 | 0.0549 | -3.1555
-18 | -0.7164 | 0.22649 | 0.0512 | -3.1631
-17.5 | -0.6988 | 0.21984 | 0.0473 | -3.1787
-17 | -0.6816 | 0.21258 | 0.0432 | -3.2063
-16.5 | -0.6677 | 0.20362 | 0.037 | -3.2791
-16 | -0.6539 | 0.19529 | 0.0329 | -3.3484
-15.5 | -0.6355 | 0.18941 | 0.0311 | -3.3552
-15 | -0.6196 | 0.18285 | 0.028 | -3.3886
-14.5 | -0.6051 | 0.17574 | 0.0246 | -3.4432
-14 | -0.5962 | 0.16615 | 0.0188 | -3.5883
-13.5 | -0.5878 | 0.15711 | 0.0141 | -3.7413
-13 | -0.5767 | 0.14963 | 0.0124 | -3.8542
-12.5 | -0.5631 | 0.14329 | 0.0103 | -3.9298
-12 | -0.5525 | 0.13618 | 0.0075 | -4.0571
-11.5 | -0.5451 | 0.12801 | 0.0039 | -4.2583
-11 | -0.5469 | 0.11597 | -0.0032 | -4.7159
-10.5 | -0.5527 | 0.10467 | -0.0081 | -5.2804
-10 | -0.5491 | 0.09744 | -0.0106 | -5.6353
-9.5 | -0.5453 | 0.08974 | -0.0143 | -6.0764
-9 | -0.5473 | 0.08039 | -0.0198 | -6.8081
-8.5 | -0.6556 | 0.04254 | -0.047 | -15.4114
-8 | -0.6727 | 0.03282 | -0.0437 | -20.4966
-7.5 | -0.6753 | 0.02551 | -0.0368 | -26.472
-7 | -0.6285 | 0.02047 | -0.0365 | -30.7035
-6.5 | -0.5665 | 0.01611 | -0.0385 | -35.1645
-6 | -0.4959 | 0.01408 | -0.0411 | -35.2202
-5.5 | -0.4273 | 0.0125 | -0.0431 | -34.184
-5 | -0.3637 | 0.01102 | -0.0441 | -33.0036
-4.5 | -0.3043 | 0.01021 | -0.0438 | -29.8041
-4 | -0.25 | 0.00942 | -0.0425 | -26.5393
-3.5 | -0.196 | 0.00885 | -0.0411 | -22.1469
-3 | -0.1412 | 0.00831 | -0.0399 | -16.9916
-2.5 | -0.0882 | 0.0074 | -0.039 | -11.9189
-2 | -0.0335 | 0.0068 | -0.0383 | -4.9265
-1.5 | 0.0222 | 0.00644 | -0.0377 | 3.4472
-1 | 0.0775 | 0.00608 | -0.037 | 12.7467
0 | 0.1781 | 0.00515 | -0.0325 | 34.5825
0.5 | 0.2432 | 0.0053 | -0.0333 | 45.8868
1 | 0.3206 | 0.00551 | -0.0372 | 58.1851
1.5 | 0.4016 | 0.00574 | -0.0421 | 69.9652
2 | 0.4733 | 0.00595 | -0.0451 | 79.5462
2.5 | 0.5261 | 0.00621 | -0.0439 | 84.7182
3 | 0.577 | 0.00667 | -0.0425 | 86.5067
3.5 | 0.627 | 0.00721 | -0.0409 | 86.9626
4 | 0.6767 | 0.0078 | -0.0393 | 86.7564
4.5 | 0.7256 | 0.00849 | -0.0375 | 85.4653
5 | 0.774 | 0.00926 | -0.0357 | 83.5853
5.5 | 0.8234 | 0.00999 | -0.0339 | 82.4224
6 | 0.8745 | 0.01064 | -0.0324 | 82.1898
6.5 | 0.926 | 0.0113 | -0.031 | 81.9469
7 | 0.9778 | 0.01197 | -0.0296 | 81.6876
7.5 | 1.0288 | 0.01275 | -0.0281 | 80.6902
8 | 1.0785 | 0.01367 | -0.0264 | 78.8954
8.5 | 1.1272 | 0.01466 | -0.0245 | 76.8895
9 | 1.175 | 0.01571 | -0.0225 | 74.7931
9.5 | 1.2201 | 0.01696 | -0.0201 | 71.9399
10 | 1.261 | 0.01848 | -0.0172 | 68.2359
10.5 | 1.2999 | 0.02003 | -0.0142 | 64.8977
11 | 1.3321 | 0.02183 | -0.0102 | 61.0215
11.5 | 1.351 | 0.02413 | -0.005 | 55.9884
12 | 1.3705 | 0.02664 | -0.0007 | 51.4452
12.5 | 1.3844 | 0.02987 | 0.0027 | 46.3475
13 | 1.3778 | 0.03541 | 0.0051 | 38.9099
13.5 | 1.3777 | 0.04118 | 0.0057 | 33.4556
14 | 1.3682 | 0.04867 | 0.0044 | 28.1118
14.5 | 1.3511 | 0.05788 | 0.0012 | 23.3431
15 | 1.3246 | 0.06929 | -0.0039 | 19.1168
15.5 | 1.2888 | 0.083 | -0.0107 | 15.5277
16 | 1.2478 | 0.09814 | -0.0184 | 12.7145
16.5 | 1.2052 | 0.114 | -0.0265 | 10.5719
17 | 1.1648 | 0.13017 | -0.035 | 8.9483
17.5 | 1.1278 | 0.14666 | -0.0441 | 7.6899

## 39. Re 750k Mach 0.50 (1)
BIGFOIL.COM POLAR EXPORT
GA 30A210
GA 30A210 |  |  |  | Cl Max: | 1.199 | at alpha= | 20 | deg
JavaFoil+Calcfoil stall+Eppler ext transition |  |  |  | L/D Max: | 67.136 | at alpha= | 3.5 | deg
Re: | 750000 |  |  | Cd Min: | 0.0078 | at alpha= | 0.5 | deg
Mach: | 0.5 |  |  | Cl=0 at alpha= | -1.6522 | deg
|  |  |  | @ Cl=0.1, Cd= | 0.0087887
|  |  |  | @ Cl=0.4, Cd= | 0.007981
|  |  |  | @ Cl=0.6, Cd= | 0.0093279
alpha (deg) | Cl | Cd | Cm | Cl/Cd
-20 | -0.998 | 0.21314 | -0.008 | -4.684
-19.5 | -0.972 | 0.20869 | -0.008 | -4.659
-19 | -0.946 | 0.20407 | -0.009 | -4.638
-18.5 | -0.92 | 0.1924 | -0.009 | -4.784
-18 | -0.894 | 0.18817 | -0.009 | -4.752
-17.5 | -0.869 | 0.18538 | -0.009 | -4.685
-17 | -0.84 | 0.1811 | -0.009 | -4.636
-16.5 | -0.812 | 0.17172 | -0.009 | -4.73
-16 | -0.785 | 0.16448 | -0.009 | -4.774
-15.5 | -0.758 | 0.16041 | -0.01 | -4.727
-15 | -0.732 | 0.15477 | -0.01 | -4.728
-14.5 | -0.705 | 0.15068 | -0.01 | -4.678
-14 | -0.678 | 0.14946 | -0.01 | -4.537
-13.5 | -0.651 | 0.13778 | -0.011 | -4.727
-13 | -0.624 | 0.13461 | -0.011 | -4.639
-12.5 | -0.599 | 0.12966 | -0.012 | -4.617
-12 | -0.569 | 0.11977 | -0.011 | -4.753
-11.5 | -0.542 | 0.11394 | -0.011 | -4.755
-11 | -0.515 | 0.10863 | -0.011 | -4.739
-10.5 | -0.488 | 0.10553 | -0.011 | -4.621
-10 | -0.46 | 0.106 | -0.011 | -4.344
-9.5 | -0.433 | 0.10471 | -0.012 | -4.138
-9 | -0.406 | 0.09674 | -0.011 | -4.192
-8.5 | -0.378 | 0.09473 | -0.011 | -3.993
-8 | -0.351 | 0.0597 | -0.012 | -5.882
-7.5 | -0.323 | 0.07018 | -0.012 | -4.609
-7 | -0.296 | 0.05432 | -0.012 | -5.447
-6.5 | -0.268 | 0.05216 | -0.012 | -5.144
-6 | -0.324 | 0.04857 | -0.011 | -6.67
-5.5 | -0.359 | 0.04442 | -0.011 | -8.084
-5 | -0.337 | 0.04046 | -0.014 | -8.318
-4.5 | -0.368 | 0.01249 | -0.033 | -29.456
-4 | -0.311 | 0.01182 | -0.033 | -26.293
-3.5 | -0.248 | 0.01144 | -0.034 | -21.71
-3 | -0.183 | 0.01151 | -0.035 | -15.908
-2.5 | -0.116 | 0.01123 | -0.035 | -10.313
-2 | -0.048 | 0.00939 | -0.036 | -5.086
-1.5 | 0.021 | 0.00913 | -0.037 | 2.28
-1 | 0.09 | 0.00878 | -0.037 | 10.207
-0.5 | 0.159 | 0.00884 | -0.038 | 17.937
0 | 0.229 | 0.00875 | -0.039 | 26.205
0.5 | 0.299 | 0.0078 | -0.039 | 38.269
1 | 0.368 | 0.00793 | -0.04 | 46.389
1.5 | 0.437 | 0.00804 | -0.041 | 54.339
2 | 0.506 | 0.00824 | -0.041 | 61.385
2.5 | 0.575 | 0.0091 | -0.042 | 63.133
3 | 0.643 | 0.00972 | -0.043 | 66.17
3.5 | 0.711 | 0.01059 | -0.044 | 67.136
4 | 0.778 | 0.01279 | -0.044 | 60.831
4.5 | 0.844 | 0.0135 | -0.045 | 62.526
5 | 0.909 | 0.0136 | -0.046 | 66.826
5.5 | 0.971 | 0.01503 | -0.046 | 64.633
6 | 1.028 | 0.01536 | -0.047 | 66.941
6.5 | 1.077 | 0.01675 | -0.048 | 64.322
7 | 1.115 | 0.01808 | -0.048 | 61.687
7.5 | 1.135 | 0.01991 | -0.049 | 57.008
8 | 1.082 | 0.02434 | -0.048 | 44.474
8.5 | 0.826 | 0.05817 | -0.034 | 14.194
9 | 0.591 | 0.07295 | -0.02 | 8.1
9.5 | 0.619 | 0.09793 | -0.021 | 6.317
10 | 0.646 | 0.10092 | -0.021 | 6.401
10.5 | 0.674 | 0.10864 | -0.023 | 6.205
11 | 0.702 | 0.11401 | -0.024 | 6.154
11.5 | 0.73 | 0.1202 | -0.025 | 6.069
12 | 0.759 | 0.12976 | -0.028 | 5.849
12.5 | 0.786 | 0.13463 | -0.028 | 5.84
13 | 0.814 | 0.14364 | -0.029 | 5.664
13.5 | 0.841 | 0.14736 | -0.029 | 5.708
14 | 0.869 | 0.15145 | -0.03 | 5.74
14.5 | 0.898 | 0.15906 | -0.032 | 5.643
15 | 0.929 | 0.1623 | -0.034 | 5.723
15.5 | 0.954 | 0.16729 | -0.033 | 5.7
16 | 0.98 | 0.17505 | -0.034 | 5.6
16.5 | 1.007 | 0.18078 | -0.034 | 5.572
17 | 1.034 | 0.18571 | -0.035 | 5.569
17.5 | 1.062 | 0.19192 | -0.035 | 5.533
18 | 1.09 | 0.1958 | -0.036 | 5.565
18.5 | 1.121 | 0.20715 | -0.038 | 5.413
19 | 1.146 | 0.21011 | -0.038 | 5.456
19.5 | 1.172 | 0.21687 | -0.038 | 5.405
20 | 1.199 | 0.22202 | -0.039 | 5.399

## 40. Re 750k Mach 0.50 (2)
BIGFOIL.COM POLAR EXPORT
GA 30A210
GA 30A210 |  |  |  | Cl Max: | 1.2356 | at alpha= | 9.5 | deg
XFOIL ncrit=9 |  |  |  | L/D Max: | 84.7592 | at alpha= | 2.5 | deg
Re: | 750000 |  |  | Cd Min: | 0.26149 | at alpha= | -19 | deg
Mach: | 0.5 |  |  | Cl=0 at alpha= | -1.7025 | deg
|  |  |  | @ Cl=0.1, Cd= | 0.0066178
|  |  |  | @ Cl=0.4, Cd= | 0.0059936
|  |  |  | @ Cl=0.6, Cd= | 0.0070789
alpha (deg) | Cl | Cd | Cm | Cl/Cd
-19 | -0.8076 | 0.26149 | 0.0692 | -3.0885
-18.5 | -0.7852 | 0.2537 | 0.0644 | -3.095
-18 | -0.7629 | 0.24564 | 0.0596 | -3.1058
-17.5 | -0.7405 | 0.23716 | 0.0545 | -3.1224
-17 | -0.7192 | 0.22792 | 0.0481 | -3.1555
-16.5 | -0.699 | 0.21918 | 0.0429 | -3.1892
-16 | -0.6769 | 0.21174 | 0.0402 | -3.1968
-15.5 | -0.6558 | 0.20432 | 0.0362 | -3.2097
-15 | -0.6353 | 0.19625 | 0.0319 | -3.2372
-14.5 | -0.6176 | 0.18694 | 0.0257 | -3.3037
-14 | -0.6024 | 0.17813 | 0.0201 | -3.3818
-13.5 | -0.5812 | 0.1706 | 0.0188 | -3.4068
-13 | -0.5629 | 0.16331 | 0.0156 | -3.4468
-12.5 | -0.5462 | 0.15545 | 0.012 | -3.5137
-12 | -0.5372 | 0.14576 | 0.0053 | -3.6855
-11.5 | -0.5262 | 0.13672 | 0.0014 | -3.8487
-11 | -0.5103 | 0.12967 | 0.0002 | -3.9354
-10.5 | -0.497 | 0.12237 | -0.0024 | -4.0615
-10 | -0.4866 | 0.1145 | -0.0057 | -4.2498
-9.5 | -0.483 | 0.10415 | -0.0125 | -4.6375
-9 | -0.4783 | 0.09479 | -0.0173 | -5.0459
-8.5 | -0.4748 | 0.08557 | -0.0218 | -5.5487
-8 | -0.4805 | 0.07642 | -0.0246 | -6.2876
-7.5 | -0.4865 | 0.06624 | -0.0313 | -7.3445
-7 | -0.5025 | 0.05415 | -0.0429 | -9.2798
-6.5 | -0.53 | 0.0438 | -0.0459 | -12.1005
-6 | -0.5014 | 0.02973 | -0.0576 | -16.8651
-5.5 | -0.4579 | 0.02032 | -0.0596 | -22.5344
-5 | -0.4032 | 0.01526 | -0.0573 | -26.422
-4.5 | -0.3469 | 0.0127 | -0.0539 | -27.315
-4 | -0.2873 | 0.01114 | -0.0507 | -25.7899
-3.5 | -0.2266 | 0.00996 | -0.0481 | -22.751
-3 | -0.1629 | 0.00924 | -0.0463 | -17.6299
-2.5 | -0.0986 | 0.00862 | -0.0449 | -11.4385
-2 | -0.0376 | 0.00762 | -0.0437 | -4.9344
-1.5 | 0.0256 | 0.00703 | -0.0428 | 3.6415
-1 | 0.0894 | 0.0067 | -0.0419 | 13.3433
-0.5 | 0.1513 | 0.00622 | -0.0407 | 24.3248
0 | 0.2067 | 0.00558 | -0.0378 | 37.043
0.5 | 0.2692 | 0.00559 | -0.0358 | 48.1574
1 | 0.3486 | 0.00582 | -0.0377 | 59.8969
1.5 | 0.4404 | 0.00613 | -0.0427 | 71.8434
2 | 0.5309 | 0.00652 | -0.0475 | 81.4264
2.5 | 0.5984 | 0.00706 | -0.0476 | 84.7592
3.5 | 0.7084 | 0.00836 | -0.0423 | 84.7368
4 | 0.7618 | 0.00917 | -0.0391 | 83.0752
4.5 | 0.8153 | 0.01002 | -0.0358 | 81.3673
5 | 0.8707 | 0.01081 | -0.0325 | 80.5458
5.5 | 0.9276 | 0.01162 | -0.0292 | 79.8279
6 | 0.9848 | 0.01255 | -0.0258 | 78.4701
6.5 | 1.0423 | 0.01353 | -0.0222 | 77.0362
7 | 1.0971 | 0.01476 | -0.018 | 74.3293
7.5 | 1.1472 | 0.01631 | -0.013 | 70.3372
8 | 1.1893 | 0.01829 | -0.0071 | 65.0246
8.5 | 1.2163 | 0.02077 | 0.0004 | 58.5604
9 | 1.2347 | 0.02423 | 0.0071 | 50.9575
9.5 | 1.2356 | 0.0296 | 0.012 | 41.7432
10 | 1.2213 | 0.03718 | 0.0136 | 32.8483
10.5 | 1.1966 | 0.0469 | 0.0111 | 25.5139
11 | 1.1646 | 0.05869 | 0.0052 | 19.8432
11.5 | 1.1277 | 0.07222 | -0.0027 | 15.6148
12 | 1.0869 | 0.08668 | -0.011 | 12.5392
12.5 | 1.0448 | 0.10166 | -0.0192 | 10.2774
13 | 1.0029 | 0.11728 | -0.028 | 8.5513
13.5 | 0.9599 | 0.13437 | -0.0378 | 7.1437
14 | 0.9196 | 0.15325 | -0.0487 | 6.0007
14.5 | 0.9113 | 0.16696 | -0.0562 | 5.4582

## 41. Re 1M Mach 0.00 (1)
BIGFOIL.COM POLAR EXPORT
GA 30A210
GA 30A210 |  |  |  | Cl Max: | 1.297 | at alpha= | 11.5 | deg
JavaFoil+Calcfoil stall+Eppler ext transition |  |  |  | L/D Max: | 74.911 | at alpha= | 7 | deg
Re: | 1000000 |  |  | Cd Min: | 0.007 | at alpha= | 0 | deg
Mach: | 0 |  |  | Cl=0 at alpha= | -1.6525 | deg
|  |  |  | @ Cl=0.1, Cd= | 0.0081576
|  |  |  | @ Cl=0.4, Cd= | 0.0072745
|  |  |  | @ Cl=0.6, Cd= | 0.008629
alpha (deg) | Cl | Cd | Cm | Cl/Cd
-17 | -0.543 | 0.14342 | -0.006 | -3.788
-16.5 | -0.559 | 0.13658 | -0.006 | -4.093
-16 | -0.574 | 0.12962 | -0.007 | -4.43
-15.5 | -0.589 | 0.12335 | -0.007 | -4.772
-15 | -0.602 | 0.11777 | -0.007 | -5.111
-14.5 | -0.614 | 0.11199 | -0.007 | -5.482
-14 | -0.624 | 0.10642 | -0.007 | -5.867
-13.5 | -0.633 | 0.09935 | -0.007 | -6.369
-13 | -0.639 | 0.09515 | -0.008 | -6.717
-12.5 | -0.643 | 0.08967 | -0.008 | -7.171
-12 | -0.644 | 0.0843 | -0.008 | -7.64
-11.5 | -0.642 | 0.07995 | -0.008 | -8.032
-11 | -0.637 | 0.07459 | -0.008 | -8.538
-10.5 | -0.628 | 0.0707 | -0.008 | -8.889
-10 | -0.617 | 0.06696 | -0.009 | -9.208
-9.5 | -0.601 | 0.0623 | -0.009 | -9.643
-9 | -0.582 | 0.05859 | -0.01 | -9.934
-8.5 | -0.56 | 0.05487 | -0.011 | -10.198
-8 | -0.535 | 0.05103 | -0.013 | -10.478
-7.5 | -0.62 | 0.01241 | -0.025 | -49.987
-7 | -0.579 | 0.01204 | -0.025 | -48.121
-6.5 | -0.535 | 0.01162 | -0.026 | -46.073
-6 | -0.488 | 0.01141 | -0.027 | -42.76
-5.5 | -0.438 | 0.01116 | -0.027 | -39.221
-5 | -0.385 | 0.01113 | -0.028 | -34.615
-4.5 | -0.331 | 0.01092 | -0.028 | -30.296
-4 | -0.275 | 0.01042 | -0.029 | -26.376
-3.5 | -0.218 | 0.01024 | -0.03 | -21.261
-3 | -0.16 | 0.01013 | -0.03 | -15.753
-2.5 | -0.101 | 0.00999 | -0.031 | -10.081
-2 | -0.041 | 0.00833 | -0.031 | -4.976
-1.5 | 0.018 | 0.0081 | -0.032 | 2.228
-1 | 0.078 | 0.00818 | -0.032 | 9.496
-0.5 | 0.137 | 0.00812 | -0.033 | 16.929
0 | 0.199 | 0.007 | -0.034 | 28.346
0.5 | 0.259 | 0.00711 | -0.034 | 36.392
1 | 0.319 | 0.00716 | -0.035 | 44.532
1.5 | 0.379 | 0.00725 | -0.035 | 52.21
2 | 0.439 | 0.00732 | -0.036 | 59.881
2.5 | 0.498 | 0.00784 | -0.037 | 63.56
3 | 0.558 | 0.00833 | -0.037 | 66.958
3.5 | 0.617 | 0.00875 | -0.038 | 70.545
4 | 0.676 | 0.00931 | -0.038 | 72.619
4.5 | 0.735 | 0.01084 | -0.039 | 67.826
5 | 0.793 | 0.01125 | -0.039 | 70.462
5.5 | 0.85 | 0.01176 | -0.04 | 72.309
6 | 0.906 | 0.01222 | -0.041 | 74.156
6.5 | 0.959 | 0.01331 | -0.041 | 72.082
7 | 1.011 | 0.0135 | -0.042 | 74.911
7.5 | 1.061 | 0.01438 | -0.042 | 73.751
8 | 1.108 | 0.01554 | -0.043 | 71.263
8.5 | 1.152 | 0.01551 | -0.044 | 74.252
9 | 1.193 | 0.01645 | -0.044 | 72.487
9.5 | 1.23 | 0.01734 | -0.045 | 70.953
10 | 1.264 | 0.01832 | -0.045 | 68.96
10.5 | 1.293 | 0.01934 | -0.046 | 66.876
11 | 1.291 | 0.02163 | -0.045 | 59.69
11.5 | 1.297 | 0.02374 | -0.045 | 54.626
12 | 1.285 | 0.02736 | -0.045 | 46.956
12.5 | 1.264 | 0.03204 | -0.045 | 39.453
13 | 1.226 | 0.0408 | -0.043 | 30.053
13.5 | 1.163 | 0.05964 | -0.04 | 19.498
14 | 1.105 | 0.08158 | -0.036 | 13.545
14.5 | 1.069 | 0.09513 | -0.034 | 11.242
15 | 1.038 | 0.10628 | -0.032 | 9.765
15.5 | 1.005 | 0.11719 | -0.03 | 8.576
16 | 0.976 | 0.12454 | -0.03 | 7.838
16.5 | 0.942 | 0.13517 | -0.028 | 6.966

## 42. Re 1M Mach 0.00 (2)
BIGFOIL.COM POLAR EXPORT
GA 30A210
GA 30A210 |  |  |  | Cl Max: | 1.5284 | at alpha= | 15.5 | deg
XFOIL ncrit=9 |  |  |  | L/D Max: | 91.6527 | at alpha= | 4 | deg
Re: | 1000000 |  |  | Cd Min: | 0.17912 | at alpha= | -15 | deg
Mach: | 0 |  |  | Cl=0 at alpha= | -1.6842 | deg
|  |  |  | @ Cl=0.1, Cd= | 0.00541
|  |  |  | @ Cl=0.4, Cd= | 0.0052426
|  |  |  | @ Cl=0.6, Cd= | 0.0065815
alpha (deg) | Cl | Cd | Cm | Cl/Cd
-15 | -0.6206 | 0.17912 | 0.0274 | -3.4647
-14.5 | -0.6139 | 0.16833 | 0.0214 | -3.647
-14 | -0.6084 | 0.1591 | 0.0181 | -3.824
-13.5 | -0.5945 | 0.1533 | 0.0161 | -3.878
-13 | -0.5829 | 0.14673 | 0.0135 | -3.9726
-12.5 | -0.5742 | 0.13932 | 0.0104 | -4.1214
-12 | -0.569 | 0.13063 | 0.0067 | -4.3558
-10.5 | -0.7964 | 0.04402 | -0.0463 | -18.0918
-10 | -0.8398 | 0.03014 | -0.0439 | -27.8633
-9.5 | -0.8215 | 0.02483 | -0.0406 | -33.085
-9 | -0.7916 | 0.02171 | -0.0372 | -36.4625
-8 | -0.731 | 0.01605 | -0.0293 | -45.5452
-7.5 | -0.6661 | 0.01467 | -0.032 | -45.4056
-7 | -0.5998 | 0.01348 | -0.0347 | -44.4955
-6.5 | -0.5345 | 0.01235 | -0.037 | -43.2794
-6 | -0.4685 | 0.01083 | -0.0396 | -43.2595
-5.5 | -0.4075 | 0.0101 | -0.0407 | -40.3465
-5 | -0.3515 | 0.00934 | -0.0406 | -37.6338
-4.5 | -0.2987 | 0.00889 | -0.0397 | -33.5996
-4 | -0.2467 | 0.00839 | -0.0386 | -29.4041
-3.5 | -0.1936 | 0.00801 | -0.0377 | -24.1698
-3 | -0.14 | 0.0076 | -0.037 | -18.4211
-2.5 | -0.0878 | 0.00687 | -0.0365 | -12.7802
-2 | -0.0343 | 0.00635 | -0.0361 | -5.4016
-1.5 | 0.02 | 0.00601 | -0.0358 | 3.3278
-1 | 0.0745 | 0.00575 | -0.0354 | 12.9565
-0.5 | 0.1255 | 0.00507 | -0.0344 | 24.7535
0 | 0.1736 | 0.00466 | -0.0322 | 37.2532
0.5 | 0.2278 | 0.0047 | -0.0312 | 48.4681
1 | 0.2914 | 0.0049 | -0.0325 | 59.4694
1.5 | 0.3642 | 0.00512 | -0.0361 | 71.1328
2 | 0.4372 | 0.00537 | -0.0399 | 81.4153
2.5 | 0.5072 | 0.00571 | -0.0431 | 88.8266
3 | 0.557 | 0.00614 | -0.0421 | 90.7166
4 | 0.6544 | 0.00714 | -0.0395 | 91.6527
4.5 | 0.7023 | 0.00771 | -0.0381 | 91.0895
5 | 0.7497 | 0.00837 | -0.0366 | 89.5699
5.5 | 0.7978 | 0.00898 | -0.0353 | 88.8419
6 | 0.8471 | 0.00952 | -0.0341 | 88.9811
6.5 | 0.8969 | 0.01008 | -0.0331 | 88.9782
7 | 0.9473 | 0.01061 | -0.0323 | 89.2837
7.5 | 0.9974 | 0.01119 | -0.0315 | 89.1332
8 | 1.0468 | 0.01184 | -0.0306 | 88.4122
8.5 | 1.0955 | 0.01257 | -0.0296 | 87.1519
9 | 1.1434 | 0.01335 | -0.0286 | 85.6479
9.5 | 1.1901 | 0.01423 | -0.0274 | 83.6332
10 | 1.2347 | 0.01527 | -0.0259 | 80.8579
10.5 | 1.2808 | 0.01608 | -0.0248 | 79.6517
11 | 1.323 | 0.01721 | -0.0231 | 76.8739
11.5 | 1.3641 | 0.01833 | -0.0213 | 74.419
12 | 1.4017 | 0.01963 | -0.0191 | 71.406
12.5 | 1.4366 | 0.02099 | -0.0166 | 68.4421
13 | 1.4606 | 0.02272 | -0.0126 | 64.287
13.5 | 1.4858 | 0.02429 | -0.0092 | 61.1692
14 | 1.5005 | 0.02676 | -0.0054 | 56.0725
14.5 | 1.5098 | 0.02995 | -0.0023 | 50.4107
15 | 1.522 | 0.03326 | -0.0004 | 45.7607
15.5 | 1.5284 | 0.03752 | 0.0007 | 40.7356
16 | 1.5269 | 0.04311 | 0.0006 | 35.4187
16.5 | 1.5111 | 0.05104 | -0.001 | 29.6062
17 | 1.4783 | 0.06216 | -0.0048 | 23.7822
17.5 | 1.4359 | 0.07612 | -0.011 | 18.8636
18 | 1.3884 | 0.092 | -0.0186 | 15.0913
18.5 | 1.338 | 0.10904 | -0.0268 | 12.2707
19 | 1.289 | 0.12644 | -0.0356 | 10.1946
19.5 | 1.2461 | 0.14336 | -0.0446 | 8.6921
20 | 1.2106 | 0.15943 | -0.0537 | 7.5933

## 43. Re 1M Mach 0.10 (1)
BIGFOIL.COM POLAR EXPORT
GA 30A210
GA 30A210 |  |  |  | Cl Max: | 1.293 | at alpha= | 10.5 | deg
JavaFoil+Calcfoil stall+Eppler ext transition |  |  |  | L/D Max: | 73.97 | at alpha= | 6 | deg
Re: | 1000000 |  |  | Cd Min: | 0.00704 | at alpha= | 0 | deg
Mach: | 0.1 |  |  | Cl=0 at alpha= | -1.65 | deg
|  |  |  | @ Cl=0.1, Cd= | 0.0081363
|  |  |  | @ Cl=0.4, Cd= | 0.007278
|  |  |  | @ Cl=0.6, Cd= | 0.0086471
alpha (deg) | Cl | Cd | Cm | Cl/Cd
-16.5 | -0.515 | 0.13823 | -0.006 | -3.723
-16 | -0.533 | 0.13412 | -0.007 | -3.972
-15.5 | -0.55 | 0.12735 | -0.007 | -4.32
-15 | -0.567 | 0.11789 | -0.007 | -4.806
-14.5 | -0.582 | 0.114 | -0.007 | -5.104
-14 | -0.596 | 0.10701 | -0.007 | -5.565
-13.5 | -0.607 | 0.10166 | -0.008 | -5.973
-13 | -0.617 | 0.09602 | -0.008 | -6.424
-12.5 | -0.624 | 0.08989 | -0.008 | -6.938
-12 | -0.628 | 0.08517 | -0.008 | -7.372
-11.5 | -0.629 | 0.08023 | -0.008 | -7.836
-11 | -0.626 | 0.07585 | -0.008 | -8.255
-10.5 | -0.62 | 0.07106 | -0.008 | -8.722
-10 | -0.61 | 0.06678 | -0.009 | -9.134
-9.5 | -0.596 | 0.06336 | -0.009 | -9.412
-9 | -0.578 | 0.05915 | -0.01 | -9.78
-8.5 | -0.557 | 0.05516 | -0.011 | -10.104
-8 | -0.533 | 0.05169 | -0.012 | -10.302
-7.5 | -0.62 | 0.01242 | -0.025 | -49.928
-7 | -0.58 | 0.01205 | -0.026 | -48.166
-6.5 | -0.536 | 0.01172 | -0.026 | -45.772
-6 | -0.489 | 0.01141 | -0.027 | -42.874
-5.5 | -0.439 | 0.01127 | -0.027 | -38.976
-5 | -0.387 | 0.0112 | -0.028 | -34.528
-4.5 | -0.332 | 0.01098 | -0.028 | -30.259
-4 | -0.276 | 0.0108 | -0.029 | -25.56
-3.5 | -0.219 | 0.01031 | -0.03 | -21.222
-3 | -0.16 | 0.01009 | -0.03 | -15.892
-2.5 | -0.101 | 0.00995 | -0.031 | -10.177
-2 | -0.042 | 0.00835 | -0.031 | -4.992
-1.5 | 0.018 | 0.00816 | -0.032 | 2.222
-1 | 0.078 | 0.00814 | -0.033 | 9.591
-0.5 | 0.138 | 0.00813 | -0.033 | 16.989
0 | 0.2 | 0.00704 | -0.034 | 28.357
0.5 | 0.26 | 0.00707 | -0.034 | 36.784
1 | 0.32 | 0.00718 | -0.035 | 44.632
1.5 | 0.381 | 0.00724 | -0.036 | 52.568
2 | 0.441 | 0.00736 | -0.036 | 59.849
2.5 | 0.501 | 0.00788 | -0.037 | 63.544
3 | 0.561 | 0.00831 | -0.037 | 67.5
3.5 | 0.62 | 0.00882 | -0.038 | 70.302
4 | 0.68 | 0.00933 | -0.038 | 72.89
4.5 | 0.739 | 0.01092 | -0.039 | 67.622
5 | 0.797 | 0.01168 | -0.04 | 68.204
5.5 | 0.854 | 0.01184 | -0.04 | 72.168
6 | 0.91 | 0.0123 | -0.041 | 73.97
6.5 | 0.964 | 0.01337 | -0.041 | 72.111
7 | 1.016 | 0.01399 | -0.042 | 72.615
7.5 | 1.065 | 0.01449 | -0.043 | 73.474
8 | 1.112 | 0.01565 | -0.043 | 71.042
8.5 | 1.155 | 0.01568 | -0.044 | 73.68
9 | 1.196 | 0.01655 | -0.044 | 72.247
9.5 | 1.232 | 0.01753 | -0.045 | 70.272
10 | 1.265 | 0.01859 | -0.046 | 68.045
10.5 | 1.293 | 0.01961 | -0.046 | 65.927
11 | 1.284 | 0.02223 | -0.045 | 57.768
11.5 | 1.287 | 0.02462 | -0.045 | 52.284
12 | 1.271 | 0.02869 | -0.045 | 44.299
12.5 | 1.242 | 0.03472 | -0.044 | 35.789
13 | 1.19 | 0.04769 | -0.042 | 24.957
13.5 | 1.123 | 0.06944 | -0.038 | 16.171
14 | 1.073 | 0.08831 | -0.034 | 12.153
14.5 | 1.036 | 0.10141 | -0.032 | 10.213
15 | 1.003 | 0.11086 | -0.03 | 9.051
15.5 | 0.969 | 0.12089 | -0.029 | 8.017

## 44. Re 1M Mach 0.10 (2)
BIGFOIL.COM POLAR EXPORT
GA 30A210
GA 30A210 |  |  |  | Cl Max: | 1.5129 | at alpha= | 15.5 | deg
XFOIL ncrit=9 |  |  |  | L/D Max: | 91.6713 | at alpha= | 4 | deg
Re: | 1000000 |  |  | Cd Min: | 0.169 | at alpha= | -14.5 | deg
Mach: | 0.1 |  |  | Cl=0 at alpha= | -1.6841 | deg
|  |  |  | @ Cl=0.1, Cd= | 0.0054496
|  |  |  | @ Cl=0.4, Cd= | 0.0052567
|  |  |  | @ Cl=0.6, Cd= | 0.0065585
alpha (deg) | Cl | Cd | Cm | Cl/Cd
-14.5 | -0.6134 | 0.169 | 0.0216 | -3.6296
-14 | -0.6072 | 0.15985 | 0.0182 | -3.7986
-13.5 | -0.593 | 0.15406 | 0.0163 | -3.8491
-13 | -0.5812 | 0.14747 | 0.0136 | -3.9411
-12.5 | -0.5722 | 0.14005 | 0.0106 | -4.0857
-12 | -0.5703 | 0.12956 | 0.0055 | -4.4018
-11.5 | -0.5694 | 0.11882 | 0.0005 | -4.7921
-11 | -0.5845 | 0.10562 | -0.0051 | -5.534
-10.5 | -0.7359 | 0.05337 | -0.0396 | -13.7886
-10 | -0.8057 | 0.03657 | -0.0464 | -22.0317
-9.5 | -0.8128 | 0.02739 | -0.0428 | -29.6751
-9 | -0.7898 | 0.02312 | -0.0389 | -34.1609
-8.5 | -0.758 | 0.0206 | -0.0353 | -36.7961
-8 | -0.7335 | 0.01676 | -0.0304 | -43.7649
-7.5 | -0.6696 | 0.01502 | -0.0328 | -44.5806
-7 | -0.6029 | 0.01377 | -0.0354 | -43.7836
-6.5 | -0.5373 | 0.01252 | -0.0377 | -42.9153
-6 | -0.4715 | 0.01096 | -0.0401 | -43.0201
-5.5 | -0.4096 | 0.01018 | -0.0413 | -40.2358
-5 | -0.3538 | 0.00944 | -0.041 | -37.4788
-4.5 | -0.3007 | 0.00893 | -0.04 | -33.673
-4 | -0.2484 | 0.00842 | -0.0388 | -29.5012
-3.5 | -0.1948 | 0.00807 | -0.038 | -24.1388
-3 | -0.1408 | 0.00764 | -0.0373 | -18.4293
-2.5 | -0.0882 | 0.00692 | -0.0367 | -12.7457
-2 | -0.0345 | 0.00638 | -0.0363 | -5.4075
-1.5 | 0.0201 | 0.00603 | -0.036 | 3.3333
-1 | 0.075 | 0.00577 | -0.0356 | 12.9983
-0.5 | 0.1265 | 0.00511 | -0.0347 | 24.7554
0 | 0.1749 | 0.00467 | -0.0325 | 37.4518
0.5 | 0.229 | 0.00471 | -0.0313 | 48.62
1 | 0.2927 | 0.00492 | -0.0326 | 59.4919
1.5 | 0.3657 | 0.00514 | -0.0361 | 71.1479
2 | 0.4392 | 0.00539 | -0.0399 | 81.4842
2.5 | 0.5103 | 0.00575 | -0.0433 | 88.7478
3 | 0.5603 | 0.00618 | -0.0422 | 90.6634
3.5 | 0.6096 | 0.00665 | -0.041 | 91.6692
4 | 0.6582 | 0.00718 | -0.0396 | 91.6713
4.5 | 0.7063 | 0.00777 | -0.0381 | 90.9009
5 | 0.754 | 0.00842 | -0.0366 | 89.5487
5.5 | 0.8022 | 0.00904 | -0.0352 | 88.7389
6 | 0.8518 | 0.0096 | -0.034 | 88.7292
6.5 | 0.9022 | 0.01013 | -0.033 | 89.0622
7 | 0.9529 | 0.01068 | -0.0321 | 89.2228
7.5 | 1.0032 | 0.01128 | -0.0312 | 88.9362
8 | 1.0529 | 0.01197 | -0.0302 | 87.9616
8.5 | 1.1017 | 0.01272 | -0.0291 | 86.6116
9 | 1.15 | 0.01352 | -0.0279 | 85.0592
9.5 | 1.1972 | 0.0144 | -0.0267 | 83.1389
10 | 1.2423 | 0.01544 | -0.0251 | 80.4598
10.5 | 1.2874 | 0.01639 | -0.0237 | 78.5479
11 | 1.3301 | 0.01749 | -0.0219 | 76.0492
11.5 | 1.3676 | 0.01897 | -0.0195 | 72.0928
12 | 1.4074 | 0.02008 | -0.0174 | 70.0896
12.5 | 1.4347 | 0.0219 | -0.0137 | 65.5114
13 | 1.461 | 0.02341 | -0.01 | 62.4092
13.5 | 1.4835 | 0.02529 | -0.0064 | 58.6595
14 | 1.4882 | 0.02874 | -0.0023 | 51.7815
14.5 | 1.5034 | 0.03173 | -0.0001 | 47.381
15 | 1.5114 | 0.03576 | 0.0014 | 42.2651
15.5 | 1.5129 | 0.04092 | 0.0018 | 36.9721
16 | 1.5029 | 0.04798 | 0.0008 | 31.3235
16.5 | 1.4766 | 0.05794 | -0.0023 | 25.485
17 | 1.4374 | 0.07096 | -0.0079 | 20.2565
17.5 | 1.3925 | 0.08614 | -0.0151 | 16.1655
18 | 1.3438 | 0.10267 | -0.0232 | 13.0885
18.5 | 1.2937 | 0.12001 | -0.0318 | 10.7799
19 | 1.2477 | 0.13722 | -0.0407 | 9.0927
19.5 | 1.2108 | 0.15341 | -0.0497 | 7.8926
20 | 1.1815 | 0.1687 | -0.0587 | 7.0036

## 45. Re 1M Mach 0.25 (1)
BIGFOIL.COM POLAR EXPORT
GA 30A210
GA 30A210 |  |  |  | Cl Max: | 1.262 | at alpha= | 10 | deg
JavaFoil+Calcfoil stall+Eppler ext transition |  |  |  | L/D Max: | 74.896 | at alpha= | 4 | deg
Re: | 1000000 |  |  | Cd Min: | 0.0071 | at alpha= | 0 | deg
Mach: | 0.25 |  |  | Cl=0 at alpha= | -1.6532 | deg
|  |  |  | @ Cl=0.1, Cd= | 0.008109
|  |  |  | @ Cl=0.4, Cd= | 0.0073477
|  |  |  | @ Cl=0.6, Cd= | 0.0087046
alpha (deg) | Cl | Cd | Cm | Cl/Cd
-12 | -0.482 | 0.08902 | -0.009 | -5.42
-11.5 | -0.509 | 0.08306 | -0.009 | -6.131
-11 | -0.53 | 0.07795 | -0.009 | -6.803
-10.5 | -0.545 | 0.07293 | -0.009 | -7.471
-10 | -0.553 | 0.06878 | -0.009 | -8.042
-9.5 | -0.555 | 0.0657 | -0.009 | -8.441
-9 | -0.549 | 0.06082 | -0.009 | -9.034
-8.5 | -0.539 | 0.05685 | -0.01 | -9.474
-8 | -0.521 | 0.05322 | -0.011 | -9.794
-7.5 | -0.5 | 0.04938 | -0.013 | -10.129
-7 | -0.581 | 0.01235 | -0.026 | -47.043
-6.5 | -0.541 | 0.01203 | -0.027 | -44.978
-6 | -0.496 | 0.01173 | -0.027 | -42.312
-5.5 | -0.447 | 0.01167 | -0.028 | -38.318
-5 | -0.395 | 0.01142 | -0.029 | -34.587
-4.5 | -0.34 | 0.01118 | -0.029 | -30.415
-4 | -0.283 | 0.01082 | -0.03 | -26.167
-3.5 | -0.224 | 0.01061 | -0.03 | -21.148
-3 | -0.165 | 0.01021 | -0.031 | -16.118
-2.5 | -0.104 | 0.00988 | -0.032 | -10.516
-2 | -0.043 | 0.00854 | -0.032 | -5.011
-1.5 | 0.019 | 0.00822 | -0.033 | 2.266
-1 | 0.08 | 0.00808 | -0.034 | 9.936
-0.5 | 0.142 | 0.00817 | -0.034 | 17.376
0 | 0.205 | 0.0071 | -0.035 | 28.872
0.5 | 0.267 | 0.00714 | -0.035 | 37.393
1 | 0.329 | 0.0072 | -0.036 | 45.721
1.5 | 0.391 | 0.00731 | -0.037 | 53.46
2 | 0.453 | 0.00757 | -0.037 | 59.806
2.5 | 0.515 | 0.00805 | -0.038 | 63.889
3 | 0.576 | 0.0085 | -0.038 | 67.789
3.5 | 0.637 | 0.00902 | -0.039 | 70.661
4 | 0.698 | 0.00932 | -0.04 | 74.896
4.5 | 0.758 | 0.01109 | -0.04 | 68.376
5 | 0.818 | 0.01155 | -0.041 | 70.808
5.5 | 0.877 | 0.01206 | -0.041 | 72.713
6 | 0.933 | 0.01264 | -0.042 | 73.855
6.5 | 0.987 | 0.01339 | -0.043 | 73.735
7 | 1.039 | 0.0145 | -0.043 | 71.654
7.5 | 1.087 | 0.01553 | -0.044 | 69.985
8 | 1.132 | 0.01583 | -0.044 | 71.481
8.5 | 1.172 | 0.0165 | -0.045 | 71.065
9 | 1.208 | 0.01779 | -0.046 | 67.918
9.5 | 1.238 | 0.01882 | -0.046 | 65.785
10 | 1.262 | 0.01992 | -0.047 | 63.392
10.5 | 1.242 | 0.02312 | -0.046 | 53.722
11 | 1.23 | 0.02658 | -0.045 | 46.292
11.5 | 1.204 | 0.03257 | -0.045 | 36.948
12 | 1.124 | 0.05083 | -0.041 | 22.108
12.5 | 1.033 | 0.07859 | -0.034 | 13.143
13 | 0.982 | 0.09107 | -0.031 | 10.78
13.5 | 0.924 | 0.10399 | -0.026 | 8.886
14 | 0.866 | 0.11372 | -0.022 | 7.614
14.5 | 0.804 | 0.1219 | -0.02 | 6.595
15 | 0.738 | 0.13504 | -0.023 | 5.465

## 46. Re 1M Mach 0.25 (2)
BIGFOIL.COM POLAR EXPORT
GA 30A210
GA 30A210 |  |  |  | Cl Max: | 1.4409 | at alpha= | 13 | deg
XFOIL ncrit=9 |  |  |  | L/D Max: | 91.3953 | at alpha= | 3.5 | deg
Re: | 1000000 |  |  | Cd Min: | 0.25291 | at alpha= | -20 | deg
Mach: | 0.25 |  |  | Cl=0 at alpha= | -1.6842 | deg
|  |  |  | @ Cl=0.1, Cd= | 0.005661
|  |  |  | @ Cl=0.4, Cd= | 0.0053164
|  |  |  | @ Cl=0.6, Cd= | 0.0065943
alpha (deg) | Cl | Cd | Cm | Cl/Cd
-20 | -0.7887 | 0.25291 | 0.0679 | -3.1185
-19.5 | -0.7708 | 0.24699 | 0.0641 | -3.1208
-19 | -0.7527 | 0.24076 | 0.06 | -3.1263
-18.5 | -0.7346 | 0.23408 | 0.0559 | -3.1382
-18 | -0.7167 | 0.22636 | 0.0514 | -3.1662
-17.5 | -0.7014 | 0.2175 | 0.0456 | -3.2248
-17 | -0.6862 | 0.2095 | 0.0417 | -3.2754
-16.5 | -0.6685 | 0.20356 | 0.039 | -3.284
-16 | -0.6516 | 0.19713 | 0.0356 | -3.3054
-15.5 | -0.6356 | 0.19022 | 0.0321 | -3.3414
-15 | -0.6215 | 0.18172 | 0.0275 | -3.4201
-14.5 | -0.6117 | 0.17241 | 0.0223 | -3.5479
-14 | -0.6019 | 0.1638 | 0.0192 | -3.6746
-13.5 | -0.5866 | 0.15784 | 0.0171 | -3.7164
-13 | -0.5738 | 0.15111 | 0.0144 | -3.7972
-12.5 | -0.5633 | 0.14354 | 0.0112 | -3.9243
-12 | -0.5609 | 0.13254 | 0.0053 | -4.2319
-11.5 | -0.5559 | 0.1232 | 0.0013 | -4.5122
-11 | -0.5599 | 0.11308 | -0.0025 | -4.9514
-10.5 | -0.5535 | 0.10584 | -0.0054 | -5.2296
-10 | -0.5493 | 0.09793 | -0.009 | -5.6091
-9.5 | -0.66 | 0.05945 | -0.0328 | -11.1018
-9 | -0.7077 | 0.04005 | -0.048 | -17.6704
-8.5 | -0.727 | 0.03002 | -0.045 | -24.2172
-8 | -0.7278 | 0.02321 | -0.0384 | -31.3572
-7.5 | -0.6852 | 0.01822 | -0.0377 | -37.607
-7 | -0.6186 | 0.01592 | -0.0399 | -38.8568
-6.5 | -0.5514 | 0.01382 | -0.0417 | -39.8987
-6 | -0.4842 | 0.01223 | -0.0434 | -39.5912
-5.5 | -0.4233 | 0.01073 | -0.0439 | -39.4501
-5 | -0.3659 | 0.00994 | -0.0432 | -36.8109
-4.5 | -0.3119 | 0.00919 | -0.0418 | -33.9391
-4 | -0.2576 | 0.00863 | -0.0404 | -29.8494
-3.5 | -0.202 | 0.00821 | -0.0393 | -24.6041
-3 | -0.1458 | 0.00784 | -0.0386 | -18.5969
-2.5 | -0.0907 | 0.00716 | -0.0379 | -12.6676
-2 | -0.0355 | 0.00654 | -0.0375 | -5.4281
-1.5 | 0.0207 | 0.00616 | -0.037 | 3.3604
-1 | 0.0776 | 0.00588 | -0.0367 | 13.1973
-0.5 | 0.1318 | 0.00535 | -0.0359 | 24.6355
0 | 0.1817 | 0.00478 | -0.0337 | 38.0126
0.5 | 0.2357 | 0.00478 | -0.0321 | 49.3096
1 | 0.2997 | 0.00497 | -0.0329 | 60.3018
1.5 | 0.3739 | 0.00522 | -0.0362 | 71.6284
2 | 0.4497 | 0.0055 | -0.0401 | 81.7636
2.5 | 0.5254 | 0.00592 | -0.044 | 88.75
3 | 0.5784 | 0.00638 | -0.0431 | 90.6583
3.5 | 0.6288 | 0.00688 | -0.0416 | 91.3953
4 | 0.6785 | 0.00746 | -0.0399 | 90.9517
4.5 | 0.7278 | 0.00809 | -0.0382 | 89.9629
5 | 0.7769 | 0.00876 | -0.0364 | 88.6872
5.5 | 0.8271 | 0.00937 | -0.0347 | 88.2711
6 | 0.8788 | 0.00993 | -0.0333 | 88.4995
6.5 | 0.9309 | 0.01053 | -0.0319 | 88.4046
7 | 0.9832 | 0.01116 | -0.0306 | 88.1004
7.5 | 1.0354 | 0.01184 | -0.0292 | 87.4493
8 | 1.0866 | 0.01262 | -0.0277 | 86.1014
8.5 | 1.1369 | 0.01351 | -0.026 | 84.1525
9 | 1.1857 | 0.0145 | -0.0241 | 81.7724
9.5 | 1.2321 | 0.01569 | -0.0219 | 78.5277
10 | 1.2787 | 0.01679 | -0.0197 | 76.1584
10.5 | 1.3214 | 0.01813 | -0.017 | 72.8847
11 | 1.3585 | 0.0198 | -0.0136 | 68.6111
11.5 | 1.3926 | 0.02136 | -0.0098 | 65.1966
12 | 1.4096 | 0.02377 | -0.0043 | 59.3016
12.5 | 1.4287 | 0.02629 | 0 | 54.3439
13 | 1.4409 | 0.02967 | 0.0034 | 48.5642
13.5 | 1.4378 | 0.03495 | 0.0056 | 41.1388
14 | 1.4351 | 0.041 | 0.0059 | 35.0024
14.5 | 1.4223 | 0.04892 | 0.0044 | 29.074
15 | 1.3992 | 0.05903 | 0.0007 | 23.7032
15.5 | 1.3645 | 0.07182 | -0.0053 | 18.9989
16 | 1.3197 | 0.08708 | -0.013 | 15.155
16.5 | 1.269 | 0.10384 | -0.0214 | 12.2207
17 | 1.2196 | 0.12087 | -0.0301 | 10.0902
17.5 | 1.1769 | 0.13744 | -0.039 | 8.563
18 | 1.1415 | 0.15362 | -0.0481 | 7.4307

## 47. Re 1M Mach 0.50 (1)
BIGFOIL.COM POLAR EXPORT
GA 30A210
GA 30A210 |  |  |  | Cl Max: | 1.199 | at alpha= | 20 | deg
JavaFoil+Calcfoil stall+Eppler ext transition |  |  |  | L/D Max: | 70.681 | at alpha= | 5 | deg
Re: | 1000000 |  |  | Cd Min: | 0.00742 | at alpha= | 0.5 | deg
Mach: | 0.5 |  |  | Cl=0 at alpha= | -1.6522 | deg
|  |  |  | @ Cl=0.1, Cd= | 0.0084644
|  |  |  | @ Cl=0.4, Cd= | 0.007633
|  |  |  | @ Cl=0.6, Cd= | 0.0089869
alpha (deg) | Cl | Cd | Cm | Cl/Cd
-20 | -0.999 | 0.20348 | -0.008 | -4.907
-19.5 | -0.972 | 0.19597 | -0.008 | -4.962
-19 | -0.947 | 0.18999 | -0.009 | -4.983
-18.5 | -0.921 | 0.18227 | -0.009 | -5.05
-18 | -0.894 | 0.17988 | -0.009 | -4.972
-17.5 | -0.869 | 0.17402 | -0.01 | -4.996
-17 | -0.841 | 0.17316 | -0.009 | -4.854
-16.5 | -0.813 | 0.16326 | -0.01 | -4.979
-16 | -0.786 | 0.15795 | -0.01 | -4.975
-15.5 | -0.759 | 0.1514 | -0.01 | -5.011
-15 | -0.732 | 0.14867 | -0.01 | -4.924
-14.5 | -0.705 | 0.142 | -0.01 | -4.966
-14 | -0.678 | 0.14034 | -0.01 | -4.833
-13.5 | -0.651 | 0.13226 | -0.011 | -4.926
-13 | -0.625 | 0.12818 | -0.011 | -4.873
-12.5 | -0.599 | 0.12194 | -0.012 | -4.911
-12 | -0.569 | 0.11343 | -0.011 | -5.02
-11.5 | -0.542 | 0.10736 | -0.011 | -5.047
-11 | -0.515 | 0.10416 | -0.011 | -4.943
-10.5 | -0.488 | 0.0994 | -0.011 | -4.907
-10 | -0.461 | 0.10025 | -0.011 | -4.594
-9.5 | -0.433 | 0.09725 | -0.012 | -4.456
-9 | -0.406 | 0.08412 | -0.011 | -4.823
-8.5 | -0.378 | 0.06926 | -0.012 | -5.464
-8 | -0.351 | 0.05834 | -0.013 | -6.025
-7.5 | -0.324 | 0.05568 | -0.012 | -5.812
-7 | -0.296 | 0.05282 | -0.012 | -5.604
-6.5 | -0.268 | 0.05099 | -0.012 | -5.263
-6 | -0.324 | 0.0476 | -0.012 | -6.808
-5.5 | -0.359 | 0.04353 | -0.012 | -8.251
-5 | -0.416 | 0.01188 | -0.032 | -34.997
-4.5 | -0.368 | 0.01206 | -0.033 | -30.5
-4 | -0.311 | 0.01127 | -0.033 | -27.579
-3.5 | -0.248 | 0.01098 | -0.034 | -22.622
-3 | -0.183 | 0.01098 | -0.035 | -16.677
-2.5 | -0.116 | 0.0107 | -0.035 | -10.826
-2 | -0.048 | 0.00898 | -0.036 | -5.323
-1.5 | 0.021 | 0.00873 | -0.037 | 2.383
-1 | 0.09 | 0.00846 | -0.037 | 10.6
-0.5 | 0.159 | 0.00849 | -0.038 | 18.68
0 | 0.229 | 0.00841 | -0.039 | 27.262
0.5 | 0.299 | 0.00742 | -0.039 | 40.235
1 | 0.368 | 0.00748 | -0.04 | 49.197
1.5 | 0.437 | 0.00781 | -0.041 | 55.951
2 | 0.506 | 0.00802 | -0.042 | 63.08
2.5 | 0.575 | 0.00877 | -0.042 | 65.559
3 | 0.643 | 0.00936 | -0.043 | 68.722
3.5 | 0.711 | 0.01008 | -0.044 | 70.564
4 | 0.778 | 0.01211 | -0.044 | 64.254
4.5 | 0.844 | 0.01274 | -0.045 | 66.276
5 | 0.909 | 0.01286 | -0.046 | 70.681
5.5 | 0.971 | 0.0142 | -0.046 | 68.397
6 | 1.028 | 0.01456 | -0.047 | 70.651
6.5 | 1.077 | 0.01585 | -0.048 | 67.957
7 | 1.115 | 0.01713 | -0.048 | 65.116
7.5 | 1.135 | 0.01881 | -0.049 | 60.343
8 | 1.09 | 0.02266 | -0.048 | 48.102
8.5 | 0.909 | 0.03401 | -0.045 | 26.731
9 | 0.592 | 0.07154 | -0.022 | 8.271
9.5 | 0.619 | 0.09226 | -0.021 | 6.705
10 | 0.646 | 0.09613 | -0.022 | 6.721
10.5 | 0.674 | 0.10314 | -0.023 | 6.537
11 | 0.702 | 0.10662 | -0.024 | 6.581
11.5 | 0.73 | 0.11114 | -0.025 | 6.567
12 | 0.759 | 0.12075 | -0.028 | 6.288
12.5 | 0.787 | 0.12688 | -0.028 | 6.199
13 | 0.814 | 0.13307 | -0.029 | 6.117
13.5 | 0.842 | 0.13947 | -0.03 | 6.034
14 | 0.87 | 0.14288 | -0.031 | 6.089
14.5 | 0.899 | 0.14876 | -0.032 | 6.042
15 | 0.929 | 0.15618 | -0.034 | 5.951
15.5 | 0.954 | 0.15819 | -0.033 | 6.029
16 | 0.98 | 0.16183 | -0.034 | 6.059
16.5 | 1.008 | 0.17061 | -0.034 | 5.906
17 | 1.035 | 0.17498 | -0.035 | 5.913
17.5 | 1.063 | 0.17914 | -0.036 | 5.931
18 | 1.091 | 0.18553 | -0.037 | 5.879
18.5 | 1.122 | 0.19167 | -0.039 | 5.855
19 | 1.146 | 0.19418 | -0.038 | 5.903
19.5 | 1.173 | 0.204 | -0.039 | 5.749
20 | 1.199 | 0.20857 | -0.039 | 5.75

## 48. Re 1M Mach 0.50 (2)
BIGFOIL.COM POLAR EXPORT
GA 30A210
GA 30A210 |  |  |  | Cl Max: | 1.2752 | at alpha= | 9.5 | deg
XFOIL ncrit=9 |  |  |  | L/D Max: | 90.1646 | at alpha= | 3 | deg
Re: | 1000000 |  |  | Cd Min: | 0.27814 | at alpha= | -20 | deg
Mach: | 0.5 |  |  | Cl=0 at alpha= | -1.6904 | deg
|  |  |  | @ Cl=0.1, Cd= | 0.006284
|  |  |  | @ Cl=0.4, Cd= | 0.0055186
|  |  |  | @ Cl=0.6, Cd= | 0.0067876
alpha (deg) | Cl | Cd | Cm | Cl/Cd
-20 | -0.8533 | 0.27814 | 0.0801 | -3.0679
-19.5 | -0.831 | 0.27041 | 0.0751 | -3.0731
-19 | -0.8085 | 0.26233 | 0.07 | -3.082
-18.5 | -0.7855 | 0.2535 | 0.0646 | -3.0986
-18 | -0.7633 | 0.24436 | 0.0587 | -3.1237
-17.5 | -0.7423 | 0.23548 | 0.053 | -3.1523
-17 | -0.7205 | 0.22764 | 0.0496 | -3.1651
-16.5 | -0.6988 | 0.22017 | 0.0454 | -3.1739
-16 | -0.6775 | 0.21231 | 0.041 | -3.1911
-15.5 | -0.6567 | 0.20364 | 0.0361 | -3.2248
-15 | -0.639 | 0.19426 | 0.0299 | -3.2894
-14.5 | -0.6201 | 0.18565 | 0.0261 | -3.3402
-14 | -0.6 | 0.17854 | 0.0234 | -3.3606
-13.5 | -0.5814 | 0.17108 | 0.0198 | -3.3984
-13 | -0.5641 | 0.16304 | 0.016 | -3.4599
-12.5 | -0.5525 | 0.15307 | 0.0098 | -3.6095
-12 | -0.5398 | 0.14426 | 0.0057 | -3.7419
-11.5 | -0.524 | 0.13727 | 0.0043 | -3.8173
-11 | -0.5101 | 0.12995 | 0.0015 | -3.9254
-10.5 | -0.4988 | 0.12195 | -0.0019 | -4.0902
-10 | -0.4937 | 0.11165 | -0.0079 | -4.4219
-9.5 | -0.4878 | 0.10246 | -0.0121 | -4.7609
-9 | -0.4834 | 0.09341 | -0.0162 | -5.175
-8.5 | -0.4892 | 0.08367 | -0.0197 | -5.8468
-8 | -0.4923 | 0.07408 | -0.0252 | -6.6455
-7.5 | -0.501 | 0.06341 | -0.0328 | -7.901
-7 | -0.5206 | 0.05039 | -0.0457 | -10.3314
-6.5 | -0.531 | 0.03713 | -0.0542 | -14.3011
-6 | -0.5066 | 0.02424 | -0.0605 | -20.8993
-5.5 | -0.4671 | 0.01707 | -0.0588 | -27.3638
-5 | -0.4154 | 0.01359 | -0.0549 | -30.5666
-4.5 | -0.3576 | 0.01143 | -0.0514 | -31.2861
-4 | -0.2969 | 0.01005 | -0.0486 | -29.5423
-3.5 | -0.2329 | 0.00924 | -0.0465 | -25.2056
-3 | -0.168 | 0.00857 | -0.045 | -19.6033
-2.5 | -0.1024 | 0.00812 | -0.0438 | -12.6108
-2 | -0.0392 | 0.00731 | -0.0429 | -5.3625
-1.5 | 0.0241 | 0.00669 | -0.0421 | 3.6024
-1 | 0.0888 | 0.00634 | -0.0414 | 14.0063
-0.5 | 0.1528 | 0.00602 | -0.0407 | 25.3821
0 | 0.2145 | 0.00556 | -0.0396 | 38.5791
0.5 | 0.2704 | 0.00511 | -0.0366 | 52.9159
1 | 0.3346 | 0.00526 | -0.0352 | 63.6122
1.5 | 0.413 | 0.00557 | -0.0371 | 74.1472
2 | 0.4993 | 0.00605 | -0.0411 | 82.5289
2.5 | 0.5843 | 0.00665 | -0.0449 | 87.8647
3 | 0.6573 | 0.00729 | -0.046 | 90.1646
3.5 | 0.7122 | 0.00794 | -0.0433 | 89.6977
4 | 0.7662 | 0.00867 | -0.0402 | 88.3737
4.5 | 0.821 | 0.0094 | -0.0369 | 87.3404
5 | 0.8773 | 0.0101 | -0.0337 | 86.8614
5.5 | 0.9358 | 0.01077 | -0.0306 | 86.8895
6 | 0.9948 | 0.01156 | -0.0273 | 86.0554
6.5 | 1.0532 | 0.01252 | -0.0238 | 84.1214
7 | 1.111 | 0.01359 | -0.0198 | 81.7513
7.5 | 1.1653 | 0.01494 | -0.0152 | 77.9987
8 | 1.2135 | 0.01665 | -0.0097 | 72.8829
8.5 | 1.2502 | 0.01878 | -0.0027 | 66.5708
9 | 1.2707 | 0.02182 | 0.0051 | 58.2356
9.5 | 1.2752 | 0.02654 | 0.0113 | 48.0482
10 | 1.2603 | 0.03375 | 0.0142 | 37.3422
10.5 | 1.235 | 0.04314 | 0.0128 | 28.6277
11 | 1.2029 | 0.05458 | 0.0076 | 22.0392
11.5 | 1.1668 | 0.06779 | 0 | 17.212
12 | 1.1284 | 0.08179 | -0.0079 | 13.7963
12.5 | 1.0894 | 0.09596 | -0.0155 | 11.3526
13 | 1.0515 | 0.11032 | -0.0233 | 9.5314
13.5 | 1.0152 | 0.12524 | -0.0318 | 8.106
14 | 0.9791 | 0.1414 | -0.0413 | 6.9243
14.5 | 0.942 | 0.1597 | -0.0522 | 5.8986

## 49. Re 2M Mach 0.00 (1)
BIGFOIL.COM POLAR EXPORT
GA 30A210
GA 30A210 |  |  |  | Cl Max: | 1.34 | at alpha= | 11.5 | deg
JavaFoil+Calcfoil stall+Eppler ext transition |  |  |  | L/D Max: | 84.684 | at alpha= | 7 | deg
Re: | 2000000 |  |  | Cd Min: | 0.00671 | at alpha= | 1 | deg
Mach: | 0 |  |  | Cl=0 at alpha= | -1.6525 | deg
|  |  |  | @ Cl=0.1, Cd= | 0.0076339
|  |  |  | @ Cl=0.4, Cd= | 0.007068
|  |  |  | @ Cl=0.6, Cd= | 0.0081447
alpha (deg) | Cl | Cd | Cm | Cl/Cd
-14 | -0.626 | 0.10056 | -0.008 | -6.225
-13.5 | -0.634 | 0.09553 | -0.009 | -6.642
-13 | -0.641 | 0.09125 | -0.009 | -7.023
-12.5 | -0.645 | 0.08531 | -0.009 | -7.56
-12 | -0.646 | 0.08081 | -0.009 | -7.992
-11.5 | -0.644 | 0.0761 | -0.009 | -8.461
-11 | -0.639 | 0.07106 | -0.01 | -8.995
-10.5 | -0.631 | 0.06724 | -0.01 | -9.385
-10 | -0.622 | 0.06186 | -0.012 | -10.053
-9.5 | -0.61 | 0.05609 | -0.014 | -10.875
-9 | -0.718 | 0.01279 | -0.023 | -56.131
-8.5 | -0.69 | 0.01216 | -0.024 | -56.758
-8 | -0.657 | 0.01166 | -0.024 | -56.346
-7.5 | -0.62 | 0.01134 | -0.025 | -54.706
-7 | -0.58 | 0.01107 | -0.025 | -52.361
-6.5 | -0.535 | 0.01072 | -0.026 | -49.939
-6 | -0.488 | 0.01042 | -0.027 | -46.818
-5.5 | -0.438 | 0.01025 | -0.027 | -42.712
-5 | -0.385 | 0.0102 | -0.028 | -37.768
-4.5 | -0.331 | 0.01001 | -0.028 | -33.068
-4 | -0.275 | 0.00986 | -0.029 | -27.896
-3.5 | -0.218 | 0.00943 | -0.03 | -23.089
-3 | -0.16 | 0.00922 | -0.03 | -17.308
-2.5 | -0.101 | 0.00919 | -0.031 | -10.966
-2 | -0.041 | 0.00788 | -0.031 | -5.266
-1.5 | 0.018 | 0.00768 | -0.032 | 2.351
-1 | 0.078 | 0.00766 | -0.032 | 10.141
-0.5 | 0.137 | 0.00759 | -0.033 | 18.11
0 | 0.199 | 0.00751 | -0.034 | 26.426
0.5 | 0.259 | 0.00741 | -0.034 | 34.899
1 | 0.319 | 0.00671 | -0.035 | 47.504
1.5 | 0.379 | 0.00697 | -0.035 | 54.312
2 | 0.439 | 0.00725 | -0.036 | 60.525
2.5 | 0.498 | 0.00754 | -0.037 | 66.063
3 | 0.558 | 0.00786 | -0.037 | 70.967
3.5 | 0.617 | 0.00826 | -0.038 | 74.704
4 | 0.676 | 0.00879 | -0.038 | 76.936
4.5 | 0.735 | 0.00958 | -0.039 | 76.731
5 | 0.793 | 0.00996 | -0.039 | 79.623
5.5 | 0.85 | 0.01038 | -0.04 | 81.912
6 | 0.906 | 0.01086 | -0.041 | 83.426
6.5 | 0.959 | 0.01177 | -0.041 | 81.507
7 | 1.011 | 0.01194 | -0.042 | 84.684
7.5 | 1.061 | 0.01275 | -0.042 | 83.221
8 | 1.108 | 0.01377 | -0.043 | 80.424
8.5 | 1.152 | 0.01378 | -0.044 | 83.569
9 | 1.193 | 0.01461 | -0.044 | 81.629
9.5 | 1.23 | 0.0154 | -0.045 | 79.876
10 | 1.264 | 0.01622 | -0.045 | 77.915
10.5 | 1.293 | 0.01713 | -0.046 | 75.495
11 | 1.319 | 0.01797 | -0.046 | 73.392
11.5 | 1.34 | 0.01896 | -0.047 | 70.667
12 | 1.313 | 0.02193 | -0.046 | 59.864
12.5 | 1.298 | 0.02441 | -0.046 | 53.159
13 | 1.272 | 0.02845 | -0.046 | 44.724
13.5 | 1.238 | 0.03445 | -0.045 | 35.937
14 | 1.193 | 0.04412 | -0.044 | 27.038
14.5 | 1.135 | 0.06016 | -0.042 | 18.862
15 | 1.082 | 0.07704 | -0.039 | 14.05
15.5 | 1.037 | 0.09181 | -0.037 | 11.3
16 | 0.998 | 0.10361 | -0.036 | 9.636
16.5 | 0.962 | 0.11382 | -0.035 | 8.448

## 50. Re 2M Mach 0.00 (2)
BIGFOIL.COM POLAR EXPORT
GA 30A210
GA 30A210 |  |  |  | Cl Max: | 1.6635 | at alpha= | 17 | deg
XFOIL ncrit=9 |  |  |  | L/D Max: | 104.846 | at alpha= | 7 | deg
Re: | 2000000 |  |  | Cd Min: | 0.10946 | at alpha= | 20 | deg
Mach: | 0 |  |  | Cl=0 at alpha= | -1.6664 | deg
|  |  |  | @ Cl=0.1, Cd= | 0.0052178
|  |  |  | @ Cl=0.4, Cd= | 0.0046851
|  |  |  | @ Cl=0.6, Cd= | 0.0060576
alpha (deg) | Cl | Cd | Cm | Cl/Cd
-14.5 | -1.1301 | 0.04666 | -0.0423 | -24.2199
-14 | -1.166 | 0.03446 | -0.0519 | -33.8363
-13.5 | -1.1676 | 0.03034 | -0.0487 | -38.4838
-13 | -1.1444 | 0.02745 | -0.0467 | -41.6903
-12.5 | -1.1125 | 0.02514 | -0.045 | -44.2522
-12 | -1.0763 | 0.02309 | -0.0434 | -46.6133
-11.5 | -1.0378 | 0.02116 | -0.0418 | -49.0454
-11 | -0.9978 | 0.01932 | -0.0401 | -51.646
-10.5 | -0.957 | 0.01766 | -0.0382 | -54.1903
-10 | -0.9166 | 0.01622 | -0.0359 | -56.5105
-9.5 | -0.8766 | 0.01499 | -0.0333 | -58.479
-9 | -0.8261 | 0.01388 | -0.0328 | -59.5173
-8.5 | -0.7633 | 0.01295 | -0.0347 | -58.9421
-8 | -0.7032 | 0.01105 | -0.0365 | -63.638
-7.5 | -0.6416 | 0.01038 | -0.038 | -61.8112
-7 | -0.5808 | 0.00978 | -0.0391 | -59.3865
-6.5 | -0.5248 | 0.00925 | -0.0391 | -56.7351
-6 | -0.4734 | 0.00852 | -0.0381 | -55.5634
-5.5 | -0.4205 | 0.00812 | -0.0373 | -51.7857
-5 | -0.3669 | 0.00784 | -0.0366 | -46.7985
-4.5 | -0.3129 | 0.0075 | -0.036 | -41.72
-4 | -0.258 | 0.00724 | -0.0356 | -35.6354
-3.5 | -0.2026 | 0.00703 | -0.0354 | -28.8193
-3 | -0.1469 | 0.0068 | -0.0352 | -21.6029
-2 | -0.0369 | 0.00597 | -0.035 | -6.1809
-1.5 | 0.0184 | 0.00559 | -0.0349 | 3.2916
-1 | 0.074 | 0.00533 | -0.0349 | 13.8837
-0.5 | 0.1296 | 0.00509 | -0.0349 | 25.4617
0 | 0.1848 | 0.00481 | -0.0347 | 38.42
0.5 | 0.2381 | 0.00449 | -0.0342 | 53.029
1 | 0.2896 | 0.00425 | -0.0331 | 68.1412
1.5 | 0.3409 | 0.00434 | -0.0317 | 78.5484
2 | 0.3961 | 0.00466 | -0.0314 | 85
2.5 | 0.4582 | 0.00506 | -0.0328 | 90.5534
3 | 0.5223 | 0.0055 | -0.0348 | 94.9636
3.5 | 0.5898 | 0.00598 | -0.0376 | 98.6288
4 | 0.6568 | 0.00649 | -0.0404 | 101.2018
4.5 | 0.7078 | 0.00699 | -0.0396 | 101.2589
5 | 0.756 | 0.00745 | -0.0382 | 101.4765
5.5 | 0.8052 | 0.00784 | -0.0369 | 102.7041
6 | 0.8551 | 0.00823 | -0.0358 | 103.9004
6.5 | 0.9055 | 0.00865 | -0.0348 | 104.6821
7 | 0.9562 | 0.00912 | -0.034 | 104.8465
7.5 | 1.007 | 0.00964 | -0.0332 | 104.4606
8 | 1.0576 | 0.0102 | -0.0325 | 103.6863
8.5 | 1.1078 | 0.01081 | -0.0317 | 102.4792
9 | 1.1578 | 0.01141 | -0.031 | 101.4724
9.5 | 1.2073 | 0.01205 | -0.0302 | 100.1909
10 | 1.2555 | 0.01279 | -0.0293 | 98.1626
10.5 | 1.3033 | 0.01353 | -0.0283 | 96.3267
11 | 1.3501 | 0.01431 | -0.0272 | 94.3466
11.5 | 1.3941 | 0.0153 | -0.0258 | 91.1176
12 | 1.4388 | 0.01612 | -0.0245 | 89.2556
12.5 | 1.4789 | 0.01729 | -0.0226 | 85.535
13 | 1.5194 | 0.01828 | -0.0208 | 83.1182
13.5 | 1.5538 | 0.01961 | -0.0183 | 79.2351
14 | 1.5813 | 0.02099 | -0.0146 | 75.3359
14.5 | 1.6063 | 0.02244 | -0.011 | 71.582
15 | 1.6263 | 0.02435 | -0.0074 | 66.7885
15.5 | 1.6387 | 0.02705 | -0.004 | 60.5804
16 | 1.6477 | 0.03037 | -0.0014 | 54.2542
16.5 | 1.6585 | 0.03388 | 0.0001 | 48.9522
17 | 1.6635 | 0.03831 | 0.0009 | 43.4221
17.5 | 1.6618 | 0.04386 | 0.0008 | 37.8887
18 | 1.651 | 0.05098 | -0.0005 | 32.3852
18.5 | 1.6289 | 0.06021 | -0.0033 | 27.0536
19 | 1.5944 | 0.0722 | -0.0082 | 22.0831
19.5 | 1.5411 | 0.08822 | -0.0156 | 17.4688
20 | 1.463 | 0.10946 | -0.026 | 13.3656

## 51. Re 2M Mach 0.10 (1)
BIGFOIL.COM POLAR EXPORT
GA 30A210
GA 30A210 |  |  |  | Cl Max: | 1.336 | at alpha= | 11.5 | deg
JavaFoil+Calcfoil stall+Eppler ext transition |  |  |  | L/D Max: | 83.681 | at alpha= | 6 | deg
Re: | 2000000 |  |  | Cd Min: | 0.00701 | at alpha= | 1.5 | deg
Mach: | 0.1 |  |  | Cl=0 at alpha= | -1.65 | deg
|  |  |  | @ Cl=0.1, Cd= | 0.0076097
|  |  |  | @ Cl=0.4, Cd= | 0.0070987
|  |  |  | @ Cl=0.6, Cd= | 0.0081609
alpha (deg) | Cl | Cd | Cm | Cl/Cd
-14 | -0.597 | 0.10081 | -0.008 | -5.923
-13.5 | -0.609 | 0.09524 | -0.009 | -6.393
-13 | -0.619 | 0.09146 | -0.009 | -6.763
-12.5 | -0.625 | 0.08585 | -0.009 | -7.285
-12 | -0.63 | 0.08101 | -0.009 | -7.774
-11.5 | -0.63 | 0.07685 | -0.01 | -8.204
-11 | -0.628 | 0.07207 | -0.01 | -8.717
-10.5 | -0.622 | 0.06765 | -0.01 | -9.196
-10 | -0.614 | 0.06301 | -0.011 | -9.741
-9.5 | -0.603 | 0.05745 | -0.013 | -10.503
-9 | -0.705 | 0.01405 | -0.023 | -50.163
-8.5 | -0.688 | 0.01223 | -0.024 | -56.258
-8 | -0.656 | 0.01176 | -0.024 | -55.819
-7.5 | -0.62 | 0.0114 | -0.025 | -54.407
-7 | -0.58 | 0.01114 | -0.026 | -52.105
-6.5 | -0.537 | 0.0107 | -0.026 | -50.126
-6 | -0.489 | 0.01052 | -0.027 | -46.535
-5.5 | -0.439 | 0.01025 | -0.027 | -42.876
-5 | -0.387 | 0.0102 | -0.028 | -37.931
-4.5 | -0.332 | 0.01 | -0.028 | -33.228
-4 | -0.276 | 0.00969 | -0.029 | -28.517
-3.5 | -0.219 | 0.00951 | -0.03 | -23.012
-3 | -0.16 | 0.0093 | -0.03 | -17.252
-2.5 | -0.101 | 0.00912 | -0.031 | -11.095
-2 | -0.042 | 0.00786 | -0.031 | -5.303
-1.5 | 0.018 | 0.00774 | -0.032 | 2.345
-1 | 0.078 | 0.00765 | -0.033 | 10.21
-0.5 | 0.138 | 0.00754 | -0.033 | 18.31
0 | 0.2 | 0.0075 | -0.034 | 26.6
0.5 | 0.26 | 0.00746 | -0.034 | 34.839
1 | 0.32 | 0.00768 | -0.035 | 41.691
1.5 | 0.381 | 0.00701 | -0.036 | 54.266
2 | 0.441 | 0.00729 | -0.036 | 60.455
2.5 | 0.501 | 0.00757 | -0.037 | 66.142
3 | 0.561 | 0.00787 | -0.037 | 71.249
3.5 | 0.62 | 0.00831 | -0.038 | 74.685
4 | 0.68 | 0.0088 | -0.038 | 77.215
4.5 | 0.739 | 0.00966 | -0.039 | 76.448
5 | 0.797 | 0.01033 | -0.04 | 77.111
5.5 | 0.854 | 0.01046 | -0.04 | 81.649
6 | 0.91 | 0.01088 | -0.041 | 83.681
6.5 | 0.964 | 0.01181 | -0.041 | 81.631
7 | 1.016 | 0.01237 | -0.042 | 82.122
7.5 | 1.065 | 0.01285 | -0.043 | 82.864
8 | 1.112 | 0.01385 | -0.043 | 80.261
8.5 | 1.155 | 0.01394 | -0.044 | 82.888
9 | 1.196 | 0.0147 | -0.044 | 81.347
9.5 | 1.232 | 0.01554 | -0.045 | 79.27
10 | 1.265 | 0.01643 | -0.046 | 76.972
10.5 | 1.293 | 0.01734 | -0.046 | 74.554
11 | 1.317 | 0.01825 | -0.047 | 72.153
11.5 | 1.336 | 0.01928 | -0.047 | 69.275
12 | 1.301 | 0.02263 | -0.046 | 57.487
12.5 | 1.28 | 0.02576 | -0.046 | 49.698
13 | 1.248 | 0.03076 | -0.045 | 40.57
13.5 | 1.209 | 0.03768 | -0.045 | 32.08
14 | 1.148 | 0.05221 | -0.043 | 21.996
14.5 | 1.09 | 0.06924 | -0.04 | 15.742
15 | 1.039 | 0.08549 | -0.038 | 12.148
15.5 | 0.993 | 0.09977 | -0.035 | 9.952
16 | 0.955 | 0.10799 | -0.035 | 8.844
16.5 | 0.912 | 0.12116 | -0.033 | 7.529

## 52. Re 2M Mach 0.10 (2)
BIGFOIL.COM POLAR EXPORT
GA 30A210
GA 30A210 |  |  |  | Cl Max: | 1.6462 | at alpha= | 16.5 | deg
XFOIL ncrit=9 |  |  |  | L/D Max: | 104.581 | at alpha= | 6.5 | deg
Re: | 2000000 |  |  | Cd Min: | 0.2222 | at alpha= | -18 | deg
Mach: | 0.1 |  |  | Cl=0 at alpha= | -1.6667 | deg
|  |  |  | @ Cl=0.1, Cd= | 0.0052305
|  |  |  | @ Cl=0.4, Cd= | 0.0046815
|  |  |  | @ Cl=0.6, Cd= | 0.0060629
alpha (deg) | Cl | Cd | Cm | Cl/Cd
-18 | -0.7124 | 0.2222 | 0.0504 | -3.2061
-17.5 | -0.6962 | 0.21428 | 0.0461 | -3.249
-17 | -0.6819 | 0.20587 | 0.0416 | -3.3123
-16.5 | -0.6677 | 0.19813 | 0.0377 | -3.37
-16 | -0.6587 | 0.18888 | 0.0336 | -3.4874
-15.5 | -0.6437 | 0.18288 | 0.0306 | -3.5198
-15 | -0.6292 | 0.17661 | 0.0275 | -3.5627
-14.5 | -0.6153 | 0.17001 | 0.0244 | -3.6192
-13.5 | -1.1064 | 0.03699 | -0.0525 | -29.9108
-13 | -1.1178 | 0.03178 | -0.0501 | -35.1731
-12.5 | -1.0987 | 0.02832 | -0.048 | -38.7959
-12 | -1.0689 | 0.0256 | -0.0461 | -41.7539
-11.5 | -1.0343 | 0.02317 | -0.0443 | -44.6396
-11 | -0.997 | 0.0209 | -0.0424 | -47.7033
-10.5 | -0.958 | 0.01887 | -0.0403 | -50.7684
-10 | -0.9189 | 0.01714 | -0.0377 | -53.6114
-9.5 | -0.8798 | 0.01567 | -0.0348 | -56.1455
-9 | -0.8312 | 0.01437 | -0.0338 | -57.8427
-8.5 | -0.7682 | 0.01327 | -0.0357 | -57.89
-8 | -0.7078 | 0.0113 | -0.0373 | -62.6372
-7.5 | -0.6458 | 0.01053 | -0.0387 | -61.3295
-7 | -0.5847 | 0.00991 | -0.0398 | -59.001
-6.5 | -0.5285 | 0.00933 | -0.0397 | -56.6452
-6 | -0.4766 | 0.00861 | -0.0385 | -55.3542
-5.5 | -0.4234 | 0.00817 | -0.0377 | -51.8237
-5 | -0.3693 | 0.00789 | -0.0369 | -46.8061
-4.5 | -0.315 | 0.00753 | -0.0363 | -41.8327
-4 | -0.2597 | 0.00727 | -0.0359 | -35.7221
-3.5 | -0.2039 | 0.00704 | -0.0357 | -28.9631
-3 | -0.1479 | 0.00682 | -0.0355 | -21.6862
-2.5 | -0.0919 | 0.00651 | -0.0354 | -14.1167
-2 | -0.037 | 0.00599 | -0.0352 | -6.177
-1.5 | 0.0185 | 0.0056 | -0.0351 | 3.3036
-1 | 0.0745 | 0.00534 | -0.0351 | 13.9513
-0.5 | 0.1304 | 0.0051 | -0.035 | 25.5686
0 | 0.1859 | 0.00483 | -0.0349 | 38.4886
0.5 | 0.2396 | 0.00452 | -0.0344 | 53.0088
1 | 0.2913 | 0.00426 | -0.0332 | 68.3803
1.5 | 0.343 | 0.00435 | -0.0319 | 78.8506
2 | 0.3982 | 0.00467 | -0.0315 | 85.2677
2.5 | 0.4606 | 0.00507 | -0.0329 | 90.8481
3 | 0.5252 | 0.00552 | -0.0349 | 95.1449
3.5 | 0.593 | 0.00601 | -0.0377 | 98.6689
4 | 0.6605 | 0.00652 | -0.0405 | 101.3037
4.5 | 0.7119 | 0.00703 | -0.0397 | 101.266
5.5 | 0.81 | 0.00788 | -0.0369 | 102.7919
6 | 0.8602 | 0.00828 | -0.0357 | 103.8889
6.5 | 0.9109 | 0.00871 | -0.0347 | 104.5809
7 | 0.962 | 0.0092 | -0.0338 | 104.5652
7.5 | 1.0131 | 0.00973 | -0.033 | 104.1213
8 | 1.0641 | 0.01031 | -0.0321 | 103.2105
8.5 | 1.1146 | 0.01093 | -0.0313 | 101.9762
9 | 1.165 | 0.01156 | -0.0304 | 100.7785
9.5 | 1.215 | 0.01219 | -0.0296 | 99.6719
10 | 1.2638 | 0.01293 | -0.0285 | 97.7417
10.5 | 1.311 | 0.01379 | -0.0273 | 95.0689
11 | 1.3584 | 0.01455 | -0.0261 | 93.3608
11.5 | 1.4031 | 0.01553 | -0.0246 | 90.3477
12 | 1.4467 | 0.0165 | -0.0229 | 87.6788
12.5 | 1.4874 | 0.01763 | -0.0209 | 84.3676
13 | 1.526 | 0.01879 | -0.0187 | 81.2134
13.5 | 1.5562 | 0.02034 | -0.0153 | 76.5093
14 | 1.5834 | 0.02167 | -0.0115 | 73.0688
14.5 | 1.6057 | 0.02343 | -0.0077 | 68.5318
15 | 1.6214 | 0.02584 | -0.004 | 62.7477
15.5 | 1.6287 | 0.02923 | -0.0008 | 55.7202
16 | 1.6408 | 0.0326 | 0.0011 | 50.3313
16.5 | 1.6462 | 0.03697 | 0.0021 | 44.528
17 | 1.6451 | 0.04248 | 0.0022 | 38.7265
17.5 | 1.6353 | 0.04949 | 0.0011 | 33.043
18 | 1.6141 | 0.05855 | -0.0016 | 27.5679
18.5 | 1.579 | 0.07059 | -0.0064 | 22.3686
19 | 1.5275 | 0.08627 | -0.0138 | 17.706
19.5 | 1.4507 | 0.10717 | -0.0241 | 13.5364
20 | 1.3489 | 0.13395 | -0.0382 | 10.0702

## 53. Re 2M Mach 0.25 (1)
BIGFOIL.COM POLAR EXPORT
GA 30A210
GA 30A210 |  |  |  | Cl Max: | 1.28 | at alpha= | 10.5 | deg
JavaFoil+Calcfoil stall+Eppler ext transition |  |  |  | L/D Max: | 83.662 | at alpha= | 6 | deg
Re: | 2000000 |  |  | Cd Min: | 0.00712 | at alpha= | 1.5 | deg
Mach: | 0.25 |  |  | Cl=0 at alpha= | -1.6532 | deg
|  |  |  | @ Cl=0.1, Cd= | 0.0076239
|  |  |  | @ Cl=0.4, Cd= | 0.0071592
|  |  |  | @ Cl=0.6, Cd= | 0.0082031
alpha (deg) | Cl | Cd | Cm | Cl/Cd
-13 | -0.414 | 0.09539 | -0.009 | -4.339
-12.5 | -0.451 | 0.08957 | -0.009 | -5.038
-12 | -0.484 | 0.08347 | -0.01 | -5.794
-11.5 | -0.511 | 0.07896 | -0.01 | -6.467
-11 | -0.532 | 0.07433 | -0.01 | -7.157
-10.5 | -0.547 | 0.06971 | -0.011 | -7.843
-10 | -0.555 | 0.06545 | -0.011 | -8.481
-9.5 | -0.557 | 0.06209 | -0.011 | -8.962
-9 | -0.552 | 0.0581 | -0.011 | -9.496
-8.5 | -0.56 | 0.04372 | -0.017 | -12.814
-8 | -0.644 | 0.01234 | -0.025 | -52.171
-7.5 | -0.616 | 0.01178 | -0.026 | -52.267
-7 | -0.581 | 0.01147 | -0.026 | -50.674
-6.5 | -0.541 | 0.01101 | -0.027 | -49.158
-6 | -0.496 | 0.01068 | -0.027 | -46.481
-5.5 | -0.447 | 0.01068 | -0.028 | -41.9
-5 | -0.395 | 0.01044 | -0.029 | -37.846
-4.5 | -0.34 | 0.01012 | -0.029 | -33.607
-4 | -0.283 | 0.00977 | -0.03 | -28.99
-3.5 | -0.224 | 0.00959 | -0.03 | -23.402
-3 | -0.165 | 0.0094 | -0.031 | -17.518
-2.5 | -0.104 | 0.00905 | -0.032 | -11.492
-2 | -0.043 | 0.00803 | -0.032 | -5.332
-1.5 | 0.019 | 0.00778 | -0.033 | 2.396
-1 | 0.08 | 0.00764 | -0.034 | 10.508
-0.5 | 0.142 | 0.00759 | -0.034 | 18.703
0 | 0.205 | 0.00754 | -0.035 | 27.197
0.5 | 0.267 | 0.00751 | -0.035 | 35.586
1 | 0.329 | 0.00777 | -0.036 | 42.35
1.5 | 0.391 | 0.00712 | -0.037 | 54.88
2 | 0.453 | 0.00739 | -0.037 | 61.246
2.5 | 0.515 | 0.0077 | -0.038 | 66.816
3 | 0.576 | 0.00803 | -0.038 | 71.779
3.5 | 0.637 | 0.00847 | -0.039 | 75.201
4 | 0.698 | 0.00869 | -0.04 | 80.345
4.5 | 0.758 | 0.00979 | -0.04 | 77.46
5 | 0.818 | 0.01021 | -0.041 | 80.114
5.5 | 0.877 | 0.0107 | -0.041 | 81.941
6 | 0.933 | 0.01116 | -0.042 | 83.662
6.5 | 0.987 | 0.01183 | -0.043 | 83.469
7 | 1.039 | 0.0128 | -0.043 | 81.122
7.5 | 1.087 | 0.01376 | -0.044 | 79.024
8 | 1.132 | 0.01401 | -0.044 | 80.799
8.5 | 1.172 | 0.01464 | -0.045 | 80.07
9 | 1.208 | 0.01577 | -0.046 | 76.615
9.5 | 1.238 | 0.01664 | -0.046 | 74.414
10 | 1.262 | 0.0176 | -0.047 | 71.737
10.5 | 1.28 | 0.01876 | -0.047 | 68.24
11 | 1.257 | 0.02154 | -0.047 | 58.336
11.5 | 1.24 | 0.02456 | -0.046 | 50.48
12 | 1.197 | 0.03013 | -0.046 | 39.715
12.5 | 1.13 | 0.04035 | -0.044 | 28.014
13 | 1.04 | 0.06041 | -0.04 | 17.212
13.5 | 0.954 | 0.08299 | -0.036 | 11.5
14 | 0.883 | 0.09927 | -0.032 | 8.89
14.5 | 0.813 | 0.11148 | -0.029 | 7.294
15 | 0.744 | 0.12237 | -0.029 | 6.079
15.5 | 0.668 | 0.13381 | -0.028 | 4.995

## 54. Re 2M Mach 0.25 (2)
BIGFOIL.COM POLAR EXPORT
GA 30A210
GA 30A210 |  |  |  | Cl Max: | 1.5658 | at alpha= | 14 | deg
XFOIL ncrit=9 |  |  |  | L/D Max: | 104.462 | at alpha= | 6.5 | deg
Re: | 2000000 |  |  | Cd Min: | 0.17351 | at alpha= | -14.5 | deg
Mach: | 0.25 |  |  | Cl=0 at alpha= | -1.6681 | deg
|  |  |  | @ Cl=0.1, Cd= | 0.0053243
|  |  |  | @ Cl=0.4, Cd= | 0.0047226
|  |  |  | @ Cl=0.6, Cd= | 0.0061007
alpha (deg) | Cl | Cd | Cm | Cl/Cd
-14.5 | -0.6131 | 0.17351 | 0.0252 | -3.5335
-14 | -0.6022 | 0.16398 | 0.0207 | -3.6724
-13.5 | -0.593 | 0.15514 | 0.017 | -3.8224
-11.5 | -0.5775 | 0.11893 | 0.0026 | -4.8558
-11 | -0.5881 | 0.10677 | -0.0027 | -5.5081
-10 | -0.8482 | 0.0336 | -0.0504 | -25.244
-9.5 | -0.8609 | 0.02426 | -0.0466 | -35.4864
-9 | -0.8434 | 0.01983 | -0.0412 | -42.5315
-8.5 | -0.7905 | 0.01653 | -0.0413 | -47.8221
-8 | -0.7263 | 0.01437 | -0.0427 | -50.5428
-7.5 | -0.6681 | 0.01174 | -0.0431 | -56.908
-7 | -0.6056 | 0.01078 | -0.0435 | -56.1781
-6.5 | -0.5481 | 0.00996 | -0.0427 | -55.0301
-6 | -0.4934 | 0.00933 | -0.0413 | -52.8832
-5.5 | -0.4396 | 0.00851 | -0.0398 | -51.6569
-5 | -0.3833 | 0.0081 | -0.0389 | -47.321
-4.5 | -0.3267 | 0.00772 | -0.038 | -42.3187
-4 | -0.269 | 0.00745 | -0.0375 | -36.1074
-3.5 | -0.211 | 0.00717 | -0.0371 | -29.4282
-3 | -0.1528 | 0.00693 | -0.0368 | -22.0491
-2.5 | -0.0948 | 0.00665 | -0.0366 | -14.2556
-2 | -0.0379 | 0.00611 | -0.0364 | -6.2029
-1.5 | 0.0192 | 0.0057 | -0.0362 | 3.3684
-1 | 0.077 | 0.00542 | -0.0361 | 14.2066
-0.5 | 0.1347 | 0.00518 | -0.036 | 26.0039
0 | 0.1921 | 0.00494 | -0.0359 | 38.8866
0.5 | 0.2481 | 0.00467 | -0.0355 | 53.1263
1 | 0.3011 | 0.00436 | -0.0342 | 69.0596
1.5 | 0.3539 | 0.00445 | -0.0327 | 79.5281
2 | 0.4097 | 0.00478 | -0.0319 | 85.7113
2.5 | 0.4738 | 0.00519 | -0.0332 | 91.2909
3 | 0.5411 | 0.00566 | -0.0353 | 95.6007
3.5 | 0.6106 | 0.00618 | -0.038 | 98.8026
4 | 0.6808 | 0.00673 | -0.0408 | 101.159
4.5 | 0.7347 | 0.00726 | -0.04 | 101.1983
5 | 0.7851 | 0.0077 | -0.0382 | 101.961
5.5 | 0.8363 | 0.00814 | -0.0366 | 102.7396
6 | 0.8884 | 0.00855 | -0.0352 | 103.9064
6.5 | 0.9412 | 0.00901 | -0.0338 | 104.4617
7 | 0.9945 | 0.00953 | -0.0326 | 104.3547
7.5 | 1.0478 | 0.01013 | -0.0313 | 103.4353
8 | 1.1007 | 0.01079 | -0.03 | 102.0111
8.5 | 1.1534 | 0.01149 | -0.0287 | 100.3829
9 | 1.2058 | 0.01222 | -0.0272 | 98.6743
9.5 | 1.257 | 0.01306 | -0.0256 | 96.2481
10 | 1.3066 | 0.01401 | -0.0237 | 93.262
10.5 | 1.3556 | 0.01496 | -0.0217 | 90.615
11 | 1.4023 | 0.01606 | -0.0193 | 87.3163
11.5 | 1.4444 | 0.01745 | -0.0163 | 82.7736
12 | 1.4856 | 0.01875 | -0.0133 | 79.232
12.5 | 1.5131 | 0.0206 | -0.0084 | 73.4515
13 | 1.5383 | 0.02243 | -0.0036 | 68.5823
13.5 | 1.5573 | 0.02487 | 0.0008 | 62.6176
14 | 1.5658 | 0.02845 | 0.0047 | 55.0369
14.5 | 1.5651 | 0.0334 | 0.0072 | 46.8593
15 | 1.5628 | 0.03922 | 0.0079 | 39.847
15.5 | 1.5486 | 0.04704 | 0.0067 | 32.9209
16 | 1.5221 | 0.05719 | 0.0033 | 26.6148
16.5 | 1.4812 | 0.07045 | -0.0028 | 21.0248
17 | 1.4246 | 0.08718 | -0.0113 | 16.3409
17.5 | 1.352 | 0.10714 | -0.0216 | 12.619
18 | 1.2741 | 0.12881 | -0.0331 | 9.8913
18.5 | 1.21 | 0.14946 | -0.045 | 8.0958
19 | 1.17 | 0.16671 | -0.0554 | 7.0182

## 55. Re 2M Mach 0.50 (1)
BIGFOIL.COM POLAR EXPORT
GA 30A210
GA 30A210 |  |  |  | Cl Max: | 1.201 | at alpha= | 20 | deg
JavaFoil+Calcfoil stall+Eppler ext transition |  |  |  | L/D Max: | 80.003 | at alpha= | 6 | deg
Re: | 2000000 |  |  | Cd Min: | 0.00757 | at alpha= | 1.5 | deg
Mach: | 0.5 |  |  | Cl=0 at alpha= | -1.6522 | deg
|  |  |  | @ Cl=0.1, Cd= | 0.0078844
|  |  |  | @ Cl=0.4, Cd= | 0.0079293
|  |  |  | @ Cl=0.6, Cd= | 0.0085538
alpha (deg) | Cl | Cd | Cm | Cl/Cd
-20 | -1 | 0.18325 | -0.008 | -5.459
-19.5 | -0.974 | 0.17788 | -0.008 | -5.477
-19 | -0.948 | 0.1696 | -0.009 | -5.589
-18.5 | -0.922 | 0.16374 | -0.009 | -5.629
-18 | -0.895 | 0.16028 | -0.009 | -5.585
-17.5 | -0.871 | 0.16102 | -0.01 | -5.411
-17 | -0.843 | 0.15135 | -0.01 | -5.573
-16.5 | -0.815 | 0.14558 | -0.01 | -5.597
-16 | -0.787 | 0.13965 | -0.01 | -5.637
-15.5 | -0.76 | 0.13632 | -0.01 | -5.577
-15 | -0.733 | 0.13051 | -0.01 | -5.617
-14.5 | -0.706 | 0.12659 | -0.01 | -5.577
-14 | -0.679 | 0.12427 | -0.011 | -5.464
-13.5 | -0.652 | 0.11831 | -0.011 | -5.513
-13 | -0.625 | 0.11357 | -0.011 | -5.506
-12.5 | -0.599 | 0.1085 | -0.012 | -5.523
-12 | -0.57 | 0.10162 | -0.011 | -5.614
-11.5 | -0.542 | 0.09655 | -0.011 | -5.617
-11 | -0.515 | 0.09202 | -0.011 | -5.599
-10.5 | -0.488 | 0.08949 | -0.011 | -5.454
-10 | -0.461 | 0.0882 | -0.012 | -5.226
-9.5 | -0.434 | 0.08606 | -0.012 | -5.039
-9 | -0.406 | 0.0765 | -0.012 | -5.307
-8.5 | -0.379 | 0.06248 | -0.012 | -6.064
-8 | -0.352 | 0.05486 | -0.014 | -6.418
-7.5 | -0.324 | 0.05259 | -0.014 | -6.168
-7 | -0.297 | 0.04971 | -0.013 | -5.966
-6.5 | -0.269 | 0.04809 | -0.013 | -5.588
-6 | -0.324 | 0.04501 | -0.013 | -7.207
-5.5 | -0.36 | 0.04213 | -0.013 | -8.54
-5 | -0.416 | 0.01106 | -0.032 | -37.583
-4.5 | -0.368 | 0.01102 | -0.033 | -33.393
-4 | -0.311 | 0.01062 | -0.033 | -29.247
-3.5 | -0.248 | 0.01035 | -0.034 | -24.014
-3 | -0.183 | 0.00979 | -0.035 | -18.694
-2.5 | -0.116 | 0.00979 | -0.035 | -11.831
-2 | -0.048 | 0.0084 | -0.036 | -5.688
-1.5 | 0.021 | 0.00815 | -0.037 | 2.553
-1 | 0.09 | 0.00788 | -0.037 | 11.375
-0.5 | 0.159 | 0.00791 | -0.038 | 20.058
0 | 0.229 | 0.0078 | -0.039 | 29.386
0.5 | 0.299 | 0.008 | -0.04 | 37.316
1 | 0.368 | 0.00824 | -0.04 | 44.63
1.5 | 0.437 | 0.00757 | -0.041 | 57.742
2 | 0.506 | 0.00765 | -0.042 | 66.105
2.5 | 0.575 | 0.00837 | -0.042 | 68.685
3 | 0.643 | 0.00887 | -0.043 | 72.504
3.5 | 0.711 | 0.00939 | -0.044 | 75.737
4 | 0.778 | 0.0107 | -0.044 | 72.71
4.5 | 0.844 | 0.01128 | -0.045 | 74.86
5 | 0.909 | 0.01139 | -0.046 | 79.799
5.5 | 0.971 | 0.01254 | -0.046 | 77.432
6 | 1.028 | 0.01285 | -0.047 | 80.003
6.5 | 1.077 | 0.01403 | -0.048 | 76.791
7 | 1.115 | 0.01513 | -0.048 | 73.738
7.5 | 1.135 | 0.01722 | -0.049 | 65.902
8 | 1.12 | 0.01948 | -0.05 | 57.507
8.5 | 0.952 | 0.02434 | -0.048 | 39.115
9 | 0.61 | 0.05961 | -0.034 | 10.241
9.5 | 0.623 | 0.06986 | -0.027 | 8.922
10 | 0.647 | 0.08401 | -0.024 | 7.705
10.5 | 0.675 | 0.09089 | -0.024 | 7.422
11 | 0.702 | 0.09515 | -0.025 | 7.38
11.5 | 0.733 | 0.10214 | -0.028 | 7.172
12 | 0.76 | 0.10741 | -0.029 | 7.079
12.5 | 0.788 | 0.11067 | -0.029 | 7.118
13 | 0.815 | 0.11725 | -0.03 | 6.953
13.5 | 0.843 | 0.12192 | -0.031 | 6.918
14 | 0.873 | 0.12601 | -0.032 | 6.926
14.5 | 0.903 | 0.13243 | -0.034 | 6.817
15 | 0.931 | 0.14062 | -0.035 | 6.618
15.5 | 0.955 | 0.13882 | -0.034 | 6.879
16 | 0.982 | 0.14463 | -0.035 | 6.793
16.5 | 1.009 | 0.14925 | -0.035 | 6.763
17 | 1.037 | 0.15556 | -0.036 | 6.668
17.5 | 1.065 | 0.16028 | -0.037 | 6.646
18 | 1.095 | 0.16202 | -0.038 | 6.761
18.5 | 1.125 | 0.1718 | -0.039 | 6.545
19 | 1.147 | 0.17231 | -0.039 | 6.659
19.5 | 1.174 | 0.17912 | -0.039 | 6.555
20 | 1.201 | 0.18448 | -0.04 | 6.51

## 56. Re 2M Mach 0.50 (2)
BIGFOIL.COM POLAR EXPORT
GA 30A210
GA 30A210 |  |  |  | Cl Max: | 1.3585 | at alpha= | 9.5 | deg
XFOIL ncrit=9 |  |  |  | L/D Max: | 103.667 | at alpha= | 5.5 | deg
Re: | 2000000 |  |  | Cd Min: | 0.27736 | at alpha= | -20 | deg
Mach: | 0.5 |  |  | Cl=0 at alpha= | -1.6765 | deg
|  |  |  | @ Cl=0.1, Cd= | 0.0057055
|  |  |  | @ Cl=0.4, Cd= | 0.0049022
|  |  |  | @ Cl=0.6, Cd= | 0.0062213
alpha (deg) | Cl | Cd | Cm | Cl/Cd
-20 | -0.8543 | 0.27736 | 0.0804 | -3.0801
-19.5 | -0.8326 | 0.26855 | 0.075 | -3.1004
-19 | -0.8109 | 0.26111 | 0.0704 | -3.1056
-18.5 | -0.7885 | 0.25337 | 0.0654 | -3.112
-18 | -0.7661 | 0.24537 | 0.0605 | -3.1222
-17.5 | -0.7434 | 0.2362 | 0.0553 | -3.1473
-17 | -0.7221 | 0.22711 | 0.05 | -3.1795
-16.5 | -0.7016 | 0.21815 | 0.045 | -3.2161
-16 | -0.682 | 0.20977 | 0.0408 | -3.2512
-15.5 | -0.6612 | 0.20258 | 0.0368 | -3.2639
-15 | -0.6406 | 0.19496 | 0.0327 | -3.2858
-14.5 | -0.6208 | 0.18695 | 0.0286 | -3.3207
-14 | -0.6035 | 0.17712 | 0.0234 | -3.4073
-13.5 | -0.5874 | 0.16834 | 0.0192 | -3.4894
-13 | -0.572 | 0.1596 | 0.0152 | -3.584
-12.5 | -0.5573 | 0.15211 | 0.0123 | -3.6638
-12 | -0.5415 | 0.14479 | 0.0091 | -3.7399
-11.5 | -0.5278 | 0.13684 | 0.0056 | -3.8571
-11 | -0.5171 | 0.12835 | 0.0021 | -4.0288
-10.5 | -0.5206 | 0.11587 | -0.003 | -4.493
-10 | -0.5154 | 0.10684 | -0.0068 | -4.824
-9.5 | -0.5159 | 0.0973 | -0.0113 | -5.3022
-9 | -0.5149 | 0.08829 | -0.0159 | -5.8319
-8.5 | -0.5159 | 0.07906 | -0.0211 | -6.5254
-8 | -0.5221 | 0.06894 | -0.0277 | -7.5733
-7.5 | -0.5353 | 0.05721 | -0.0379 | -9.3568
-7 | -0.5497 | 0.04189 | -0.0542 | -13.1225
-6.5 | -0.5423 | 0.02903 | -0.0617 | -18.6807
-6 | -0.5321 | 0.0198 | -0.0585 | -26.8737
-5.5 | -0.4981 | 0.01314 | -0.0538 | -37.9072
-5 | -0.4417 | 0.01035 | -0.0501 | -42.6763
-4.5 | -0.3775 | 0.00913 | -0.0475 | -41.3472
-4 | -0.3108 | 0.00838 | -0.0456 | -37.0883
-3.5 | -0.2436 | 0.00781 | -0.0442 | -31.1908
-3 | -0.1758 | 0.00743 | -0.0432 | -23.6608
-2.5 | -0.1084 | 0.0071 | -0.0424 | -15.2676
-2 | -0.0416 | 0.00677 | -0.0418 | -6.1448
-1.5 | 0.0227 | 0.00612 | -0.0412 | 3.7092
-1 | 0.0883 | 0.00575 | -0.0409 | 15.3565
-0.5 | 0.154 | 0.0055 | -0.0405 | 28
0 | 0.2196 | 0.00528 | -0.0402 | 41.5909
0.5 | 0.2847 | 0.00522 | -0.0398 | 54.5402
1 | 0.3456 | 0.00494 | -0.0386 | 69.9595
1.5 | 0.4031 | 0.0049 | -0.0363 | 82.2653
2 | 0.4641 | 0.00523 | -0.0345 | 88.738
2.5 | 0.5331 | 0.00572 | -0.0346 | 93.1993
3 | 0.6105 | 0.0063 | -0.0366 | 96.9048
3.5 | 0.689 | 0.00697 | -0.0387 | 98.8522
4 | 0.7733 | 0.00764 | -0.0417 | 101.2173
4.5 | 0.8357 | 0.00815 | -0.0398 | 102.5399
5 | 0.8938 | 0.00863 | -0.0366 | 103.5689
5.5 | 0.9527 | 0.00919 | -0.0334 | 103.667
6 | 1.013 | 0.00981 | -0.0301 | 103.262
6.5 | 1.0749 | 0.01052 | -0.0269 | 102.1768
7 | 1.1368 | 0.01137 | -0.0233 | 99.9824
7.5 | 1.1982 | 0.01236 | -0.0193 | 96.9417
8 | 1.2575 | 0.01356 | -0.0146 | 92.736
8.5 | 1.3115 | 0.01513 | -0.0089 | 86.6821
9 | 1.3503 | 0.01744 | -0.0013 | 77.4255
9.5 | 1.3585 | 0.0211 | 0.0083 | 64.3839
10 | 1.3467 | 0.02697 | 0.0148 | 49.9333
10.5 | 1.3162 | 0.03572 | 0.0162 | 36.8477
11 | 1.279 | 0.04673 | 0.0126 | 27.37
11.5 | 1.2404 | 0.05944 | 0.0058 | 20.8681
12 | 1.2022 | 0.07318 | -0.0021 | 16.428
12.5 | 1.165 | 0.08686 | -0.0094 | 13.4124
13 | 1.1293 | 0.10029 | -0.0162 | 11.2603
13.5 | 1.0964 | 0.11368 | -0.0234 | 9.6446
14 | 1.0673 | 0.12723 | -0.031 | 8.3887
14.5 | 1.0424 | 0.14095 | -0.0391 | 7.3955

## 57. Re 3M Mach 0.00 (1)
BIGFOIL.COM POLAR EXPORT
GA 30A210
GA 30A210 |  |  |  | Cl Max: | 1.35 | at alpha= | 12 | deg
JavaFoil+Calcfoil stall+Eppler ext transition |  |  |  | L/D Max: | 90.913 | at alpha= | 7 | deg
Re: | 3000000 |  |  | Cd Min: | 0.00724 | at alpha= | 2 | deg
Mach: | 0 |  |  | Cl=0 at alpha= | -1.6525 | deg
|  |  |  | @ Cl=0.1, Cd= | 0.0074402
|  |  |  | @ Cl=0.4, Cd= | 0.007643
|  |  |  | @ Cl=0.6, Cd= | 0.0080734
alpha (deg) | Cl | Cd | Cm | Cl/Cd
-14.5 | -0.618 | 0.10125 | -0.009 | -6.102
-14 | -0.628 | 0.09576 | -0.009 | -6.562
-13.5 | -0.637 | 0.09094 | -0.01 | -7.007
-13 | -0.643 | 0.08763 | -0.01 | -7.337
-12.5 | -0.648 | 0.0819 | -0.01 | -7.908
-12 | -0.649 | 0.07757 | -0.011 | -8.366
-11.5 | -0.647 | 0.07296 | -0.011 | -8.874
-11 | -0.644 | 0.06758 | -0.012 | -9.529
-10.5 | -0.645 | 0.05805 | -0.014 | -11.11
-10 | -0.724 | 0.01819 | -0.021 | -39.823
-9.5 | -0.742 | 0.01257 | -0.023 | -59.044
-9 | -0.719 | 0.01194 | -0.023 | -60.175
-8.5 | -0.69 | 0.01158 | -0.024 | -59.613
-8 | -0.657 | 0.01114 | -0.024 | -58.987
-7.5 | -0.62 | 0.01086 | -0.025 | -57.11
-7 | -0.58 | 0.01056 | -0.025 | -54.895
-6.5 | -0.535 | 0.01025 | -0.026 | -52.251
-6 | -0.488 | 0.00996 | -0.027 | -48.982
-5.5 | -0.438 | 0.00997 | -0.027 | -43.93
-5 | -0.385 | 0.00977 | -0.028 | -39.459
-4.5 | -0.331 | 0.00933 | -0.028 | -35.459
-4 | -0.275 | 0.00944 | -0.029 | -29.133
-3.5 | -0.218 | 0.009 | -0.03 | -24.192
-3 | -0.16 | 0.00879 | -0.03 | -18.161
-2.5 | -0.101 | 0.00875 | -0.031 | -11.514
-2 | -0.041 | 0.00767 | -0.031 | -5.407
-1.5 | 0.018 | 0.00745 | -0.032 | 2.424
-1 | 0.078 | 0.00747 | -0.032 | 10.412
-0.5 | 0.137 | 0.00739 | -0.033 | 18.595
0 | 0.199 | 0.00739 | -0.034 | 26.881
0.5 | 0.259 | 0.00757 | -0.034 | 34.152
1 | 0.319 | 0.00769 | -0.035 | 41.441
1.5 | 0.379 | 0.00786 | -0.035 | 48.189
2 | 0.439 | 0.00724 | -0.036 | 60.556
2.5 | 0.498 | 0.0075 | -0.037 | 66.47
3 | 0.558 | 0.00781 | -0.037 | 71.461
3.5 | 0.617 | 0.00818 | -0.038 | 75.447
4 | 0.676 | 0.00864 | -0.038 | 78.317
4.5 | 0.735 | 0.00909 | -0.039 | 80.873
5 | 0.793 | 0.00937 | -0.039 | 84.652
5.5 | 0.85 | 0.00975 | -0.04 | 87.206
6 | 0.906 | 0.01012 | -0.041 | 89.514
6.5 | 0.959 | 0.01096 | -0.041 | 87.563
7 | 1.011 | 0.01112 | -0.042 | 90.913
7.5 | 1.061 | 0.01194 | -0.042 | 88.809
8 | 1.108 | 0.01286 | -0.043 | 86.126
8.5 | 1.152 | 0.01289 | -0.044 | 89.354
9 | 1.193 | 0.01367 | -0.044 | 87.238
9.5 | 1.23 | 0.01441 | -0.045 | 85.33
10 | 1.264 | 0.01517 | -0.045 | 83.304
10.5 | 1.293 | 0.01598 | -0.046 | 80.943
11 | 1.319 | 0.01677 | -0.046 | 78.657
11.5 | 1.34 | 0.01761 | -0.047 | 76.091
12 | 1.35 | 0.01873 | -0.048 | 72.055
12.5 | 1.312 | 0.02165 | -0.047 | 60.627
13 | 1.29 | 0.02447 | -0.046 | 52.711
13.5 | 1.259 | 0.02873 | -0.046 | 43.836
14 | 1.22 | 0.03509 | -0.045 | 34.768
14.5 | 1.175 | 0.04401 | -0.044 | 26.686
15 | 1.117 | 0.05865 | -0.043 | 19.055
15.5 | 1.065 | 0.07388 | -0.041 | 14.42
16 | 1.018 | 0.08826 | -0.039 | 11.539
16.5 | 0.976 | 0.10039 | -0.038 | 9.725
17 | 0.934 | 0.11338 | -0.036 | 8.241

## 58. Re 3M Mach 0.00 (2)
BIGFOIL.COM POLAR EXPORT
GA 30A210
GA 30A210 |  |  |  | Cl Max: | 1.7315 | at alpha= | 18 | deg
XFOIL ncrit=9 |  |  |  | L/D Max: | 113.962 | at alpha= | 7 | deg
Re: | 3000000 |  |  | Cd Min: | 0.07893 | at alpha= | 20 | deg
Mach: | 0 |  |  | Cl=0 at alpha= | -1.6622 | deg
|  |  |  | @ Cl=0.1, Cd= | 0.0050921
|  |  |  | @ Cl=0.4, Cd= | 0.0045532
|  |  |  | @ Cl=0.6, Cd= | 0.0058498
alpha (deg) | Cl | Cd | Cm | Cl/Cd
-16 | -1.245 | 0.05323 | -0.0365 | -23.3891
-15.5 | -1.3001 | 0.0348 | -0.0536 | -37.3592
-15 | -1.305 | 0.0305 | -0.0515 | -42.7869
-14.5 | -1.2899 | 0.02775 | -0.0485 | -46.4829
-14 | -1.259 | 0.02572 | -0.0467 | -48.9502
-13.5 | -1.223 | 0.02398 | -0.0451 | -51.0008
-13 | -1.1846 | 0.0223 | -0.0437 | -53.1211
-12.5 | -1.1435 | 0.0208 | -0.0423 | -54.976
-12 | -1.1 | 0.01949 | -0.0411 | -56.4392
-11.5 | -1.065 | 0.01689 | -0.0389 | -63.0551
-11 | -1.0267 | 0.01484 | -0.0366 | -69.1846
-10.5 | -0.9849 | 0.01358 | -0.0344 | -72.5258
-10 | -0.9404 | 0.01266 | -0.0324 | -74.2812
-9.5 | -0.8798 | 0.0118 | -0.0339 | -74.5593
-9 | -0.8178 | 0.011 | -0.0357 | -74.3455
-8.5 | -0.7559 | 0.01031 | -0.0373 | -73.3172
-8 | -0.6962 | 0.00973 | -0.0383 | -71.5519
-7.5 | -0.6397 | 0.00928 | -0.0384 | -68.9332
-7 | -0.5885 | 0.00851 | -0.0374 | -69.1539
-6.5 | -0.5358 | 0.0081 | -0.0366 | -66.1481
-6 | -0.4821 | 0.00777 | -0.036 | -62.0463
-5.5 | -0.4277 | 0.00753 | -0.0356 | -56.7995
-5 | -0.3733 | 0.00719 | -0.0351 | -51.9193
-4.5 | -0.3177 | 0.00698 | -0.0349 | -45.5158
-4 | -0.2618 | 0.00678 | -0.0348 | -38.6136
-3.5 | -0.2057 | 0.00659 | -0.0347 | -31.214
-3 | -0.1493 | 0.00639 | -0.0347 | -23.3646
-2.5 | -0.0931 | 0.0062 | -0.0347 | -15.0161
-2 | -0.0375 | 0.00579 | -0.0347 | -6.4767
-1.5 | 0.018 | 0.00543 | -0.0347 | 3.3149
-1 | 0.074 | 0.00518 | -0.0348 | 14.2857
-0.5 | 0.1302 | 0.00499 | -0.0348 | 26.0922
0 | 0.1857 | 0.0048 | -0.0348 | 38.6875
0.5 | 0.2414 | 0.00475 | -0.0348 | 50.8211
1 | 0.296 | 0.00461 | -0.0346 | 64.2082
1.5 | 0.3479 | 0.00445 | -0.0338 | 78.1798
2 | 0.3994 | 0.00455 | -0.0327 | 87.7802
2.5 | 0.4512 | 0.00483 | -0.0316 | 93.4161
3 | 0.5072 | 0.00518 | -0.0317 | 97.9151
3.5 | 0.5688 | 0.00562 | -0.0331 | 101.21
4 | 0.6326 | 0.00609 | -0.0351 | 103.8752
4.5 | 0.6987 | 0.00655 | -0.0377 | 106.6718
5 | 0.761 | 0.00695 | -0.0393 | 109.4964
5.5 | 0.8102 | 0.00727 | -0.038 | 111.4443
6 | 0.8599 | 0.00762 | -0.0368 | 112.8478
6.5 | 0.91 | 0.00801 | -0.0357 | 113.608
7 | 0.9607 | 0.00843 | -0.0348 | 113.962
7.5 | 1.0119 | 0.0089 | -0.0341 | 113.6966
8 | 1.063 | 0.00942 | -0.0334 | 112.845
8.5 | 1.1141 | 0.00994 | -0.0328 | 112.0825
9 | 1.1649 | 0.0105 | -0.0322 | 110.9429
9.5 | 1.2148 | 0.01113 | -0.0314 | 109.1465
10 | 1.2646 | 0.01173 | -0.0307 | 107.809
10.5 | 1.3136 | 0.01237 | -0.0299 | 106.1924
11 | 1.3609 | 0.01316 | -0.0289 | 103.4119
11.5 | 1.408 | 0.01388 | -0.0279 | 101.4409
12 | 1.4532 | 0.01474 | -0.0266 | 98.5889
12.5 | 1.4973 | 0.01561 | -0.0253 | 95.9193
13 | 1.5383 | 0.01666 | -0.0235 | 92.3349
13.5 | 1.5789 | 0.01762 | -0.0217 | 89.6084
14 | 1.6147 | 0.01882 | -0.0194 | 85.797
14.5 | 1.6418 | 0.0202 | -0.0156 | 81.2772
15 | 1.6674 | 0.02153 | -0.012 | 77.4454
15.5 | 1.6891 | 0.02323 | -0.0084 | 72.712
16 | 1.7065 | 0.02543 | -0.0052 | 67.1058
16.5 | 1.7176 | 0.02839 | -0.0024 | 60.5002
17 | 1.7225 | 0.03226 | -0.0003 | 53.3943
17.5 | 1.7303 | 0.03623 | 0.0008 | 47.7588
18 | 1.7315 | 0.04124 | 0.0011 | 41.9859
18.5 | 1.7248 | 0.04756 | 0.0004 | 36.2658
19 | 1.7089 | 0.0555 | -0.0015 | 30.791
19.5 | 1.6824 | 0.06564 | -0.005 | 25.6307
20 | 1.6409 | 0.07893 | -0.0107 | 20.7893

## 59. Re 3M Mach 0.10 (1)
BIGFOIL.COM POLAR EXPORT
GA 30A210
GA 30A210 |  |  |  | Cl Max: | 1.336 | at alpha= | 11.5 | deg
JavaFoil+Calcfoil stall+Eppler ext transition |  |  |  | L/D Max: | 89.192 | at alpha= | 6 | deg
Re: | 3000000 |  |  | Cd Min: | 0.00726 | at alpha= | 2 | deg
Mach: | 0.1 |  |  | Cl=0 at alpha= | -1.65 | deg
|  |  |  | @ Cl=0.1, Cd= | 0.007454
|  |  |  | @ Cl=0.4, Cd= | 0.0076768
|  |  |  | @ Cl=0.6, Cd= | 0.0080846
alpha (deg) | Cl | Cd | Cm | Cl/Cd
-14.5 | -0.585 | 0.10251 | -0.009 | -5.709
-14 | -0.599 | 0.09702 | -0.009 | -6.176
-13.5 | -0.611 | 0.09141 | -0.01 | -6.687
-13 | -0.62 | 0.08806 | -0.01 | -7.043
-12.5 | -0.628 | 0.08231 | -0.01 | -7.629
-12 | -0.632 | 0.0777 | -0.011 | -8.139
-11.5 | -0.633 | 0.07355 | -0.011 | -8.613
-11 | -0.632 | 0.06825 | -0.012 | -9.265
-10.5 | -0.629 | 0.06289 | -0.013 | -9.997
-10 | -0.645 | 0.0447 | -0.017 | -14.421
-9.5 | -0.736 | 0.01281 | -0.023 | -57.5
-9 | -0.715 | 0.01206 | -0.023 | -59.25
-8.5 | -0.688 | 0.01167 | -0.024 | -58.968
-8 | -0.656 | 0.01122 | -0.024 | -58.505
-7.5 | -0.62 | 0.01095 | -0.025 | -56.671
-7 | -0.58 | 0.01056 | -0.026 | -54.981
-6.5 | -0.537 | 0.01023 | -0.026 | -52.458
-6 | -0.489 | 0.01005 | -0.027 | -48.695
-5.5 | -0.439 | 0.01007 | -0.027 | -43.64
-5 | -0.387 | 0.00976 | -0.028 | -39.636
-4.5 | -0.332 | 0.00959 | -0.028 | -34.659
-4 | -0.276 | 0.00927 | -0.029 | -29.797
-3.5 | -0.219 | 0.00908 | -0.03 | -24.108
-3 | -0.16 | 0.00886 | -0.03 | -18.106
-2.5 | -0.101 | 0.00869 | -0.031 | -11.656
-2 | -0.042 | 0.00765 | -0.031 | -5.45
-1.5 | 0.018 | 0.0075 | -0.032 | 2.418
-1 | 0.078 | 0.00752 | -0.033 | 10.395
-0.5 | 0.138 | 0.00734 | -0.033 | 18.825
0 | 0.2 | 0.00738 | -0.034 | 27.036
0.5 | 0.26 | 0.00757 | -0.034 | 34.353
1 | 0.32 | 0.00774 | -0.035 | 41.397
1.5 | 0.381 | 0.00787 | -0.036 | 48.365
2 | 0.441 | 0.00726 | -0.036 | 60.723
2.5 | 0.501 | 0.00754 | -0.037 | 66.406
3 | 0.561 | 0.00784 | -0.037 | 71.561
3.5 | 0.62 | 0.00821 | -0.038 | 75.546
4 | 0.68 | 0.00863 | -0.038 | 78.729
4.5 | 0.739 | 0.00908 | -0.039 | 81.316
5 | 0.797 | 0.00972 | -0.04 | 81.982
5.5 | 0.854 | 0.00983 | -0.04 | 86.933
6 | 0.91 | 0.0102 | -0.041 | 89.192
6.5 | 0.964 | 0.01105 | -0.041 | 87.211
7 | 1.016 | 0.01157 | -0.042 | 87.751
7.5 | 1.065 | 0.01199 | -0.043 | 88.789
8 | 1.112 | 0.01296 | -0.043 | 85.75
8.5 | 1.155 | 0.01304 | -0.044 | 88.608
9 | 1.196 | 0.01377 | -0.044 | 86.845
9.5 | 1.232 | 0.01453 | -0.045 | 84.792
10 | 1.265 | 0.01536 | -0.046 | 82.314
10.5 | 1.293 | 0.01616 | -0.046 | 79.994
11 | 1.317 | 0.01702 | -0.047 | 77.356
11.5 | 1.336 | 0.01798 | -0.047 | 74.3
12 | 1.314 | 0.02034 | -0.047 | 64.591
12.5 | 1.296 | 0.02256 | -0.047 | 57.456
13 | 1.267 | 0.02615 | -0.046 | 48.448
13.5 | 1.233 | 0.03075 | -0.046 | 40.091
14 | 1.184 | 0.03934 | -0.045 | 30.091
14.5 | 1.131 | 0.05029 | -0.044 | 22.495
15 | 1.069 | 0.06754 | -0.041 | 15.825
15.5 | 1.014 | 0.08415 | -0.039 | 12.051
16 | 0.971 | 0.09425 | -0.038 | 10.304
16.5 | 0.923 | 0.10957 | -0.036 | 8.421

## 60. Re 3M Mach 0.10 (2)
BIGFOIL.COM POLAR EXPORT
GA 30A210
GA 30A210 |  |  |  | Cl Max: | 1.716 | at alpha= | 17.5 | deg
XFOIL ncrit=9 |  |  |  | L/D Max: | 113.718 | at alpha= | 7 | deg
Re: | 3000000 |  |  | Cd Min: | 0.21151 | at alpha= | -17.5 | deg
Mach: | 0.1 |  |  | Cl=0 at alpha= | -1.6622 | deg
|  |  |  | @ Cl=0.1, Cd= | 0.0051043
|  |  |  | @ Cl=0.4, Cd= | 0.0045667
|  |  |  | @ Cl=0.6, Cd= | 0.0058436
alpha (deg) | Cl | Cd | Cm | Cl/Cd
-17.5 | -0.7026 | 0.21151 | 0.0459 | -3.3218
-17 | -0.6859 | 0.20562 | 0.0424 | -3.3358
-16.5 | -0.6698 | 0.19935 | 0.0388 | -3.3599
-16 | -0.6546 | 0.19256 | 0.0353 | -3.3995
-15 | -1.2152 | 0.04206 | -0.0491 | -28.8921
-14.5 | -1.2448 | 0.03278 | -0.054 | -37.9744
-14 | -1.2401 | 0.02929 | -0.0506 | -42.3387
-13.5 | -1.2135 | 0.02672 | -0.0485 | -45.4154
-13 | -1.1812 | 0.0244 | -0.0466 | -48.4098
-12.5 | -1.1441 | 0.0224 | -0.0449 | -51.0759
-12 | -1.1028 | 0.02075 | -0.0434 | -53.147
-11.5 | -1.059 | 0.01933 | -0.042 | -54.7853
-11 | -1.0293 | 0.01592 | -0.0388 | -64.6545
-10.5 | -0.9896 | 0.01425 | -0.0362 | -69.4456
-10 | -0.9471 | 0.01315 | -0.0337 | -72.0228
-9.5 | -0.8862 | 0.01217 | -0.0351 | -72.8184
-9 | -0.8237 | 0.01129 | -0.0367 | -72.9584
-8.5 | -0.7614 | 0.01052 | -0.0381 | -72.3764
-8 | -0.7011 | 0.00987 | -0.0391 | -71.0334
-7.5 | -0.6444 | 0.00937 | -0.0391 | -68.7727
-7 | -0.5926 | 0.00861 | -0.038 | -68.8269
-6.5 | -0.5396 | 0.00817 | -0.0371 | -66.0465
-6 | -0.4854 | 0.00782 | -0.0365 | -62.0716
-5.5 | -0.4306 | 0.00756 | -0.0359 | -56.9577
-5 | -0.3758 | 0.00722 | -0.0355 | -52.0499
-4.5 | -0.3198 | 0.00702 | -0.0352 | -45.5556
-4 | -0.2635 | 0.00681 | -0.0351 | -38.6931
-3.5 | -0.207 | 0.00661 | -0.035 | -31.3162
-3 | -0.1503 | 0.00641 | -0.035 | -23.4477
-2.5 | -0.0936 | 0.00621 | -0.035 | -15.0725
-2 | -0.0377 | 0.00582 | -0.0349 | -6.4777
-1.5 | 0.0181 | 0.00544 | -0.0349 | 3.3272
-1 | 0.0745 | 0.00519 | -0.0349 | 14.3545
-0.5 | 0.131 | 0.005 | -0.035 | 26.2
0 | 0.1868 | 0.00481 | -0.035 | 38.8358
0.5 | 0.2429 | 0.00477 | -0.035 | 50.9224
1 | 0.2977 | 0.00463 | -0.0348 | 64.2981
1.5 | 0.35 | 0.00447 | -0.034 | 78.2998
2 | 0.4017 | 0.00457 | -0.0329 | 87.8993
2.5 | 0.4538 | 0.00485 | -0.0318 | 93.567
3 | 0.51 | 0.0052 | -0.0317 | 98.0769
3.5 | 0.5721 | 0.00563 | -0.0332 | 101.6163
4 | 0.6361 | 0.00612 | -0.0351 | 103.9379
4.5 | 0.7029 | 0.00658 | -0.0377 | 106.8237
5 | 0.7657 | 0.00698 | -0.0393 | 109.6991
5.5 | 0.8151 | 0.0073 | -0.038 | 111.6575
6 | 0.8651 | 0.00766 | -0.0367 | 112.9373
6.5 | 0.9155 | 0.00806 | -0.0356 | 113.5856
7 | 0.9666 | 0.0085 | -0.0346 | 113.7176
7.5 | 1.0182 | 0.00898 | -0.0338 | 113.3853
8 | 1.0697 | 0.00951 | -0.0331 | 112.4816
8.5 | 1.1212 | 0.01005 | -0.0324 | 111.5622
9 | 1.1725 | 0.0106 | -0.0317 | 110.6132
9.5 | 1.223 | 0.01123 | -0.0309 | 108.9047
10 | 1.2728 | 0.0119 | -0.03 | 106.958
10.5 | 1.3223 | 0.01255 | -0.0291 | 105.3625
11 | 1.3703 | 0.01333 | -0.0279 | 102.7982
11.5 | 1.4168 | 0.01417 | -0.0267 | 99.9859
12 | 1.4628 | 0.015 | -0.0253 | 97.52
12.5 | 1.5058 | 0.01602 | -0.0236 | 93.995
13 | 1.5477 | 0.01702 | -0.0217 | 90.9342
13.5 | 1.5866 | 0.01814 | -0.0195 | 87.4642
14 | 1.6175 | 0.01961 | -0.0161 | 82.4834
14.5 | 1.645 | 0.02085 | -0.0123 | 78.8969
15 | 1.6683 | 0.02246 | -0.0085 | 74.2787
15.5 | 1.6871 | 0.02454 | -0.0049 | 68.749
16 | 1.6997 | 0.02735 | -0.0017 | 62.1463
16.5 | 1.7048 | 0.03117 | 0.0008 | 54.6936
17 | 1.7138 | 0.03504 | 0.0021 | 48.9098
17.5 | 1.716 | 0.03998 | 0.0026 | 42.9215
18 | 1.7096 | 0.04627 | 0.0021 | 36.9483
18.5 | 1.6935 | 0.05425 | 0.0003 | 31.2166
19 | 1.6663 | 0.0645 | -0.0032 | 25.8341
19.5 | 1.6244 | 0.07788 | -0.009 | 20.8577
20 | 1.5596 | 0.09576 | -0.0176 | 16.2865

## 61. Re 3M Mach 0.25 (1)
BIGFOIL.COM POLAR EXPORT
GA 30A210
GA 30A210 |  |  |  | Cl Max: | 1.29 | at alpha= | 11 | deg
JavaFoil+Calcfoil stall+Eppler ext transition |  |  |  | L/D Max: | 89.264 | at alpha= | 6 | deg
Re: | 3000000 |  |  | Cd Min: | 0.00736 | at alpha= | 2 | deg
Mach: | 0.25 |  |  | Cl=0 at alpha= | -1.6532 | deg
|  |  |  | @ Cl=0.1, Cd= | 0.0074294
|  |  |  | @ Cl=0.4, Cd= | 0.00789
|  |  |  | @ Cl=0.6, Cd= | 0.13707
alpha (deg) | Cl | Cd | Cm | Cl/Cd
-13.5 | -0.373 | 0.09558 | -0.01 | -3.903
-13 | -0.414 | 0.09257 | -0.009 | -4.476
-12.5 | -0.452 | 0.0862 | -0.01 | -5.244
-12 | -0.485 | 0.0814 | -0.01 | -5.953
-11.5 | -0.512 | 0.07639 | -0.011 | -6.701
-11 | -0.534 | 0.07124 | -0.011 | -7.496
-10.5 | -0.549 | 0.06693 | -0.012 | -8.207
-10 | -0.558 | 0.06274 | -0.012 | -8.896
-9.5 | -0.56 | 0.05872 | -0.013 | -9.539
-9 | -0.564 | 0.05023 | -0.016 | -11.229
-8.5 | -0.665 | 0.01222 | -0.025 | -54.477
-8 | -0.644 | 0.01133 | -0.025 | -56.859
-7.5 | -0.616 | 0.01125 | -0.026 | -54.757
-7 | -0.581 | 0.01084 | -0.026 | -53.616
-6.5 | -0.541 | 0.0105 | -0.027 | -51.526
-6 | -0.496 | 0.01019 | -0.027 | -48.73
-5.5 | -0.447 | 0.01019 | -0.028 | -43.897
-5 | -0.395 | 0.00999 | -0.029 | -39.567
-4.5 | -0.34 | 0.00951 | -0.029 | -35.776
-4 | -0.283 | 0.00932 | -0.03 | -30.388
-3.5 | -0.224 | 0.00912 | -0.03 | -24.603
-3 | -0.165 | 0.00893 | -0.031 | -18.445
-2.5 | -0.104 | 0.00873 | -0.032 | -11.911
-2 | -0.043 | 0.0079 | -0.032 | -5.421
-1.5 | 0.019 | 0.00752 | -0.033 | 2.479
-1 | 0.08 | 0.00741 | -0.034 | 10.827
-0.5 | 0.142 | 0.00747 | -0.034 | 19.011
0 | 0.205 | 0.00752 | -0.035 | 27.275
0.5 | 0.267 | 0.00763 | -0.035 | 35.011
1 | 0.329 | 0.00779 | -0.036 | 42.217
1.5 | 0.391 | 0.00798 | -0.037 | 48.998
2 | 0.453 | 0.00736 | -0.037 | 61.545
2.5 | 0.515 | 0.00766 | -0.038 | 67.145
3 | 0.576 | 0.00796 | -0.038 | 72.336
3.5 | 0.637 | 0.00837 | -0.039 | 76.143
4 | 0.698 | 0.00888 | -0.04 | 78.613
4.5 | 0.758 | 0.00923 | -0.04 | 82.144
5 | 0.818 | 0.00966 | -0.041 | 84.636
5.5 | 0.877 | 0.01003 | -0.041 | 87.37
6 | 0.933 | 0.01046 | -0.042 | 89.264
6.5 | 0.987 | 0.01107 | -0.043 | 89.202
7 | 1.039 | 0.01197 | -0.043 | 86.772
7.5 | 1.087 | 0.01283 | -0.044 | 84.711
8 | 1.132 | 0.01311 | -0.044 | 86.365
8.5 | 1.172 | 0.0137 | -0.045 | 85.594
9 | 1.208 | 0.01477 | -0.046 | 81.816
9.5 | 1.238 | 0.01556 | -0.046 | 79.578
10 | 1.262 | 0.0164 | -0.047 | 76.99
10.5 | 1.28 | 0.01737 | -0.047 | 73.691
11 | 1.29 | 0.0185 | -0.048 | 69.759
11.5 | 1.255 | 0.0217 | -0.047 | 57.859
12 | 1.216 | 0.02561 | -0.047 | 47.48
12.5 | 1.159 | 0.03195 | -0.046 | 36.264
13 | 1.085 | 0.04255 | -0.044 | 25.502
13.5 | 0.984 | 0.06576 | -0.04 | 14.964
14 | 0.897 | 0.08744 | -0.036 | 10.261
14.5 | 0.822 | 0.10193 | -0.033 | 8.067
15 | 0.748 | 0.11418 | -0.031 | 6.555
15.5 | 0.67 | 0.12745 | -0.029 | 5.26
16 | 0.59 | 0.13707 | -0.029 | 4.308

## 62. Re 3M Mach 0.25 (2)
BIGFOIL.COM POLAR EXPORT
GA 30A210
GA 30A210 |  |  |  | Cl Max: | 1.6354 | at alpha= | 14.5 | deg
XFOIL ncrit=9 |  |  |  | L/D Max: | 113.477 | at alpha= | 6.5 | deg
Re: | 3000000 |  |  | Cd Min: | 0.16833 | at alpha= | 19.5 | deg
Mach: | 0.25 |  |  | Cl=0 at alpha= | -1.6641 | deg
|  |  |  | @ Cl=0.1, Cd= | 0.0051709
|  |  |  | @ Cl=0.4, Cd= | 0.0046409
|  |  |  | @ Cl=0.6, Cd= | 0.0058582
alpha (deg) | Cl | Cd | Cm | Cl/Cd
-14 | -0.6096 | 0.16246 | 0.0213 | -3.7523
-13.5 | -0.605 | 0.15226 | 0.0172 | -3.9735
-11.5 | -0.9201 | 0.04296 | -0.0506 | -21.4176
-11 | -0.9599 | 0.0326 | -0.0527 | -29.4448
-10.5 | -0.9556 | 0.02595 | -0.0503 | -36.8247
-10 | -0.9559 | 0.01857 | -0.0448 | -51.4755
-9.5 | -0.9146 | 0.01599 | -0.0421 | -57.1982
-9 | -0.8526 | 0.014 | -0.0428 | -60.9
-8.5 | -0.7888 | 0.0124 | -0.0437 | -63.6129
-8 | -0.7272 | 0.01112 | -0.0439 | -65.3957
-7 | -0.6144 | 0.00953 | -0.0417 | -64.4701
-6.5 | -0.5609 | 0.00864 | -0.04 | -64.919
-6 | -0.5043 | 0.00817 | -0.039 | -61.7258
-5.5 | -0.4472 | 0.0078 | -0.0382 | -57.3333
-5 | -0.3897 | 0.00745 | -0.0374 | -52.3087
-4.5 | -0.3316 | 0.00717 | -0.037 | -46.2483
-4 | -0.273 | 0.00691 | -0.0367 | -39.508
-3.5 | -0.2142 | 0.00669 | -0.0365 | -32.0179
-3 | -0.1554 | 0.00651 | -0.0363 | -23.871
-2.5 | -0.0966 | 0.0063 | -0.0362 | -15.3333
-2 | -0.0387 | 0.00595 | -0.0361 | -6.5042
-1.5 | 0.0189 | 0.00551 | -0.036 | 3.4301
-1 | 0.0769 | 0.00525 | -0.036 | 14.6476
-0.5 | 0.1353 | 0.00505 | -0.036 | 26.7921
0 | 0.1929 | 0.00488 | -0.036 | 39.5287
0.5 | 0.2507 | 0.00486 | -0.0359 | 51.5844
1 | 0.3074 | 0.00477 | -0.0357 | 64.4444
1.5 | 0.3613 | 0.00459 | -0.0349 | 78.7146
2 | 0.4145 | 0.00466 | -0.0336 | 88.9485
2.5 | 0.4681 | 0.00495 | -0.0324 | 94.5657
3 | 0.5257 | 0.00532 | -0.0322 | 98.8158
3.5 | 0.5899 | 0.00578 | -0.0336 | 102.0588
4 | 0.6558 | 0.00629 | -0.0354 | 104.2607
4.5 | 0.7259 | 0.00676 | -0.038 | 107.3817
5 | 0.7909 | 0.00717 | -0.0395 | 110.3068
5.5 | 0.842 | 0.00753 | -0.0378 | 111.8194
6 | 0.8939 | 0.00792 | -0.0362 | 112.8662
6.5 | 0.9464 | 0.00834 | -0.0348 | 113.4772
7 | 0.9998 | 0.00882 | -0.0335 | 113.356
7.5 | 1.0536 | 0.00935 | -0.0323 | 112.6845
8 | 1.1075 | 0.00994 | -0.0311 | 111.4185
8.5 | 1.1613 | 0.01056 | -0.0299 | 109.9716
9 | 1.2145 | 0.01125 | -0.0286 | 107.9556
9.5 | 1.2671 | 0.01199 | -0.0271 | 105.6797
10 | 1.3193 | 0.01274 | -0.0255 | 103.5557
10.5 | 1.37 | 0.01361 | -0.0237 | 100.6613
11 | 1.4184 | 0.01464 | -0.0215 | 96.8852
11.5 | 1.4656 | 0.01569 | -0.0191 | 93.4098
12 | 1.5096 | 0.01692 | -0.0163 | 89.2199
12.5 | 1.55 | 0.01828 | -0.013 | 84.7921
13 | 1.5786 | 0.01999 | -0.0081 | 78.9695
13.5 | 1.6038 | 0.02176 | -0.0032 | 73.704
14 | 1.6231 | 0.02413 | 0.0013 | 67.2648
14.5 | 1.6354 | 0.02735 | 0.0052 | 59.7952
15 | 1.6347 | 0.03217 | 0.008 | 50.8144
15.5 | 1.6294 | 0.03814 | 0.0091 | 42.7216
16 | 1.6177 | 0.04549 | 0.0083 | 35.5617
16.5 | 1.5934 | 0.05506 | 0.0055 | 28.9393
17 | 1.5552 | 0.06747 | 0.0002 | 23.0502
17.5 | 1.4995 | 0.08354 | -0.0078 | 17.9495
18 | 1.4214 | 0.10386 | -0.0184 | 13.6857
18.5 | 1.3233 | 0.12844 | -0.0318 | 10.3029
19 | 1.2581 | 0.1488 | -0.0436 | 8.455
19.5 | 1.2051 | 0.16833 | -0.0557 | 7.1592

## 63. Re 3M Mach 0.50 (1)
BIGFOIL.COM POLAR EXPORT
GA 30A210
GA 30A210 |  |  |  | Cl Max: | 1.202 | at alpha= | 20 | deg
JavaFoil+Calcfoil stall+Eppler ext transition |  |  |  | L/D Max: | 85.601 | at alpha= | 6 | deg
Re: | 3000000 |  |  | Cd Min: | 0.00764 | at alpha= | -1 | deg
Mach: | 0.5 |  |  | Cl=0 at alpha= | -1.6522 | deg
|  |  |  | @ Cl=0.1, Cd= | 0.0076501
|  |  |  | @ Cl=0.4, Cd= | 0.0082967
|  |  |  | @ Cl=0.6, Cd= | 0.0084191
alpha (deg) | Cl | Cd | Cm | Cl/Cd
-20 | -1.002 | 0.17365 | -0.008 | -5.769
-19.5 | -0.975 | 0.1656 | -0.009 | -5.89
-19 | -0.949 | 0.1632 | -0.009 | -5.815
-18.5 | -0.923 | 0.1538 | -0.009 | -5.999
-18 | -0.896 | 0.14987 | -0.009 | -5.979
-17.5 | -0.872 | 0.15202 | -0.01 | -5.736
-17 | -0.845 | 0.14281 | -0.01 | -5.917
-16.5 | -0.817 | 0.13618 | -0.01 | -6.002
-16 | -0.789 | 0.13426 | -0.01 | -5.873
-15.5 | -0.761 | 0.12915 | -0.01 | -5.892
-15 | -0.734 | 0.12478 | -0.011 | -5.882
-14.5 | -0.707 | 0.12037 | -0.011 | -5.873
-14 | -0.68 | 0.11558 | -0.011 | -5.882
-13.5 | -0.653 | 0.10894 | -0.011 | -5.995
-13 | -0.626 | 0.10533 | -0.012 | -5.942
-12.5 | -0.6 | 0.10471 | -0.012 | -5.726
-12 | -0.572 | 0.09667 | -0.012 | -5.913
-11.5 | -0.543 | 0.09067 | -0.011 | -5.984
-11 | -0.516 | 0.08765 | -0.011 | -5.882
-10.5 | -0.488 | 0.08497 | -0.012 | -5.748
-10 | -0.461 | 0.08258 | -0.012 | -5.585
-9.5 | -0.434 | 0.08083 | -0.012 | -5.368
-9 | -0.406 | 0.07094 | -0.012 | -5.726
-8.5 | -0.379 | 0.06018 | -0.013 | -6.301
-8 | -0.354 | 0.05244 | -0.015 | -6.75
-7.5 | -0.325 | 0.05106 | -0.015 | -6.373
-7 | -0.297 | 0.04822 | -0.014 | -6.158
-6.5 | -0.269 | 0.04719 | -0.014 | -5.705
-6 | -0.325 | 0.04395 | -0.015 | -7.402
-5.5 | -0.362 | 0.04058 | -0.016 | -8.917
-5 | -0.416 | 0.01056 | -0.032 | -39.379
-4.5 | -0.368 | 0.01048 | -0.033 | -35.101
-4 | -0.311 | 0.00986 | -0.033 | -31.516
-3.5 | -0.248 | 0.00985 | -0.034 | -25.231
-3 | -0.183 | 0.00939 | -0.035 | -19.493
-2.5 | -0.116 | 0.00913 | -0.035 | -12.694
-2 | -0.048 | 0.00811 | -0.036 | -5.89
-1.5 | 0.021 | 0.00788 | -0.037 | 2.642
-1 | 0.09 | 0.00764 | -0.037 | 11.74
-0.5 | 0.159 | 0.00771 | -0.038 | 20.571
0 | 0.229 | 0.00787 | -0.039 | 29.109
0.5 | 0.299 | 0.00799 | -0.04 | 37.367
1 | 0.368 | 0.00819 | -0.04 | 44.896
1.5 | 0.437 | 0.00842 | -0.041 | 51.881
2 | 0.506 | 0.00843 | -0.042 | 60.012
2.5 | 0.575 | 0.00825 | -0.042 | 69.633
3 | 0.643 | 0.00871 | -0.043 | 73.866
3.5 | 0.711 | 0.00975 | -0.044 | 72.953
4 | 0.778 | 0.01015 | -0.044 | 76.685
4.5 | 0.844 | 0.01056 | -0.045 | 79.963
5 | 0.909 | 0.01065 | -0.046 | 85.338
5.5 | 0.971 | 0.01171 | -0.046 | 82.912
6 | 1.028 | 0.01201 | -0.047 | 85.601
6.5 | 1.077 | 0.01314 | -0.048 | 82.01
7 | 1.115 | 0.01413 | -0.048 | 78.951
7.5 | 1.135 | 0.01607 | -0.049 | 70.631
8 | 1.12 | 0.01809 | -0.05 | 61.906
8.5 | 0.965 | 0.02164 | -0.049 | 44.601
9 | 0.652 | 0.03958 | -0.043 | 16.473
9.5 | 0.649 | 0.05503 | -0.038 | 11.8
10 | 0.648 | 0.07848 | -0.025 | 8.257
10.5 | 0.675 | 0.08591 | -0.024 | 7.856
11 | 0.703 | 0.08961 | -0.025 | 7.843
11.5 | 0.734 | 0.09599 | -0.03 | 7.651
12 | 0.761 | 0.09991 | -0.029 | 7.619
12.5 | 0.789 | 0.10492 | -0.03 | 7.518
13 | 0.816 | 0.11033 | -0.031 | 7.399
13.5 | 0.845 | 0.11502 | -0.032 | 7.349
14 | 0.875 | 0.11873 | -0.034 | 7.372
14.5 | 0.904 | 0.12438 | -0.035 | 7.268
15 | 0.932 | 0.13452 | -0.035 | 6.926
15.5 | 0.956 | 0.12951 | -0.034 | 7.382
16 | 0.983 | 0.13553 | -0.035 | 7.255
16.5 | 1.011 | 0.14001 | -0.036 | 7.219
17 | 1.039 | 0.14618 | -0.036 | 7.105
17.5 | 1.069 | 0.14995 | -0.038 | 7.131
18 | 1.098 | 0.15313 | -0.039 | 7.171
18.5 | 1.125 | 0.15931 | -0.04 | 7.064
19 | 1.149 | 0.16182 | -0.039 | 7.098
19.5 | 1.175 | 0.1662 | -0.039 | 7.072
20 | 1.202 | 0.1739 | -0.04 | 6.914

## 64. Re 3M Mach 0.50 (2)
BIGFOIL.COM POLAR EXPORT
GA 30A210
GA 30A210 |  |  |  | Cl Max: | 1.3978 | at alpha= | 9.5 | deg
XFOIL ncrit=9 |  |  |  | L/D Max: | 114.176 | at alpha= | 5.5 | deg
Re: | 3000000 |  |  | Cd Min: | 0.27849 | at alpha= | -20 | deg
Mach: | 0.5 |  |  | Cl=0 at alpha= | -1.6717 | deg
|  |  |  | @ Cl=0.1, Cd= | 0.005465
|  |  |  | @ Cl=0.4, Cd= | 0.005154
|  |  |  | @ Cl=0.6, Cd= | 0.0059209
alpha (deg) | Cl | Cd | Cm | Cl/Cd
-20 | -0.8565 | 0.27849 | 0.0813 | -3.0755
-19.5 | -0.8339 | 0.27071 | 0.0761 | -3.0804
-19 | -0.8108 | 0.26135 | 0.0707 | -3.1024
-18.5 | -0.7886 | 0.25255 | 0.0655 | -3.1225
-18 | -0.7668 | 0.24378 | 0.0603 | -3.1455
-17.5 | -0.7453 | 0.23499 | 0.0553 | -3.1716
-17 | -0.7254 | 0.22599 | 0.0504 | -3.2099
-16.5 | -0.7037 | 0.2189 | 0.0462 | -3.2147
-16 | -0.6821 | 0.21143 | 0.0418 | -3.2261
-15.5 | -0.6616 | 0.20221 | 0.037 | -3.2718
-15 | -0.6424 | 0.19347 | 0.0324 | -3.3204
-14.5 | -0.6238 | 0.18491 | 0.0281 | -3.3735
-14 | -0.6065 | 0.17631 | 0.024 | -3.44
-13.5 | -0.5905 | 0.16854 | 0.0204 | -3.5036
-13 | -0.5788 | 0.15818 | 0.0158 | -3.6591
-12.5 | -0.561 | 0.15146 | 0.0127 | -3.7039
-12 | -0.5489 | 0.14273 | 0.0089 | -3.8457
-11.5 | -0.5444 | 0.13209 | 0.0046 | -4.1214
-11 | -0.5337 | 0.12405 | 0.0011 | -4.3023
-10.5 | -0.5271 | 0.11519 | -0.0027 | -4.5759
-10 | -0.5222 | 0.10625 | -0.0067 | -4.9148
-9.5 | -0.519 | 0.09724 | -0.0109 | -5.3373
-9 | -0.52 | 0.08768 | -0.0158 | -5.9307
-8.5 | -0.526 | 0.07745 | -0.0216 | -6.7915
-8 | -0.5378 | 0.06628 | -0.0293 | -8.1141
-7.5 | -0.5563 | 0.05295 | -0.0436 | -10.5061
-7 | -0.5648 | 0.03615 | -0.0601 | -15.6238
-6.5 | -0.5747 | 0.025 | -0.0596 | -22.988
-6 | -0.56 | 0.01579 | -0.056 | -35.4655
-5.5 | -0.5125 | 0.01128 | -0.0519 | -45.4344
-5 | -0.4514 | 0.00923 | -0.0486 | -48.9057
-4.5 | -0.3845 | 0.00825 | -0.0463 | -46.6061
-4 | -0.3164 | 0.00757 | -0.0447 | -41.7966
-3.5 | -0.2476 | 0.00718 | -0.0435 | -34.4847
-3 | -0.179 | 0.00686 | -0.0426 | -26.0933
-2 | -0.0432 | 0.00637 | -0.0415 | -6.7818
-1 | 0.0884 | 0.0055 | -0.0407 | 16.0727
-0.5 | 0.1547 | 0.0053 | -0.0405 | 29.1887
0 | 0.2203 | 0.0051 | -0.0403 | 43.1961
0.5 | 0.2854 | 0.00519 | -0.0399 | 54.9904
1.5 | 0.4126 | 0.00515 | -0.0387 | 80.1165
2 | 0.4718 | 0.0051 | -0.0368 | 92.5098
2.5 | 0.5319 | 0.00541 | -0.0348 | 98.3179
3.5 | 0.6692 | 0.00644 | -0.0346 | 103.913
4 | 0.7455 | 0.00698 | -0.0359 | 106.8052
4.5 | 0.831 | 0.00749 | -0.0387 | 110.9479
5 | 0.9034 | 0.00795 | -0.0384 | 113.6352
5.5 | 0.9625 | 0.00843 | -0.0351 | 114.1756
6 | 1.0223 | 0.00902 | -0.0316 | 113.337
6.5 | 1.0843 | 0.00968 | -0.0282 | 112.0145
7 | 1.148 | 0.01041 | -0.0248 | 110.2786
7.5 | 1.212 | 0.01127 | -0.0211 | 107.5421
8 | 1.2752 | 0.01228 | -0.0167 | 103.8436
8.5 | 1.3356 | 0.01355 | -0.0116 | 98.5683
9 | 1.3854 | 0.01551 | -0.0046 | 89.323
9.5 | 1.3978 | 0.01898 | 0.0059 | 73.6459
10 | 1.3815 | 0.02457 | 0.0145 | 56.2271
10.5 | 1.3524 | 0.03266 | 0.0174 | 41.4085
11 | 1.3175 | 0.04296 | 0.0151 | 30.6681
11.5 | 1.2794 | 0.05516 | 0.0091 | 23.1943
12 | 1.24 | 0.06877 | 0.0012 | 18.0311
12.5 | 1.2025 | 0.08244 | -0.0062 | 14.5864
13 | 1.1663 | 0.09577 | -0.0129 | 12.1781
13.5 | 1.1323 | 0.10901 | -0.0198 | 10.3871
14 | 1.102 | 0.12231 | -0.0272 | 9.0099
14.5 | 1.0763 | 0.13561 | -0.035 | 7.9367

## 65. Re 4M Mach 0.00 (1)
BIGFOIL.COM POLAR EXPORT
GA 30A210
GA 30A210 |  |  |  | Cl Max: | 1.35 | at alpha= | 12 | deg
JavaFoil+Calcfoil stall+Eppler ext transition |  |  |  | L/D Max: | 94.366 | at alpha= | 7 | deg
Re: | 4000000 |  |  | Cd Min: | 0.00735 | at alpha= | -1.5 | deg
Mach: | 0 |  |  | Cl=0 at alpha= | -1.6525 | deg
|  |  |  | @ Cl=0.1, Cd= | 0.0074134
|  |  |  | @ Cl=0.4, Cd= | 0.00795
|  |  |  | @ Cl=0.6, Cd= | 0.0080336
alpha (deg) | Cl | Cd | Cm | Cl/Cd
-15 | -0.607 | 0.10401 | -0.009 | -5.834
-14.5 | -0.62 | 0.09848 | -0.01 | -6.291
-14 | -0.63 | 0.09304 | -0.01 | -6.774
-13.5 | -0.639 | 0.08777 | -0.01 | -7.281
-13 | -0.645 | 0.0847 | -0.01 | -7.615
-12.5 | -0.65 | 0.07888 | -0.011 | -8.247
-12 | -0.653 | 0.07366 | -0.012 | -8.862
-11.5 | -0.653 | 0.0684 | -0.012 | -9.544
-11 | -0.668 | 0.05216 | -0.015 | -12.797
-10.5 | -0.751 | 0.0161 | -0.021 | -46.639
-10 | -0.762 | 0.01273 | -0.022 | -59.835
-9.5 | -0.743 | 0.01207 | -0.023 | -61.495
-9 | -0.719 | 0.01126 | -0.023 | -63.811
-8.5 | -0.69 | 0.01123 | -0.024 | -61.475
-8 | -0.657 | 0.01078 | -0.024 | -60.985
-7.5 | -0.62 | 0.01049 | -0.025 | -59.169
-7 | -0.58 | 0.01019 | -0.025 | -56.911
-6.5 | -0.535 | 0.00965 | -0.026 | -55.489
-6 | -0.488 | 0.00964 | -0.027 | -50.622
-5.5 | -0.438 | 0.00976 | -0.027 | -44.855
-5 | -0.385 | 0.00944 | -0.028 | -40.827
-4.5 | -0.331 | 0.00911 | -0.028 | -36.34
-4 | -0.275 | 0.00909 | -0.029 | -30.268
-3.5 | -0.218 | 0.00877 | -0.03 | -24.848
-3 | -0.16 | 0.00856 | -0.03 | -18.648
-2.5 | -0.101 | 0.00842 | -0.031 | -11.963
-2 | -0.041 | 0.00751 | -0.031 | -5.527
-1.5 | 0.018 | 0.00735 | -0.032 | 2.456
-1 | 0.078 | 0.00735 | -0.032 | 10.579
-0.5 | 0.137 | 0.00752 | -0.033 | 18.281
0 | 0.199 | 0.00747 | -0.034 | 26.56
0.5 | 0.259 | 0.00758 | -0.034 | 34.135
1 | 0.319 | 0.00771 | -0.035 | 41.34
1.5 | 0.379 | 0.00788 | -0.035 | 48.049
2 | 0.439 | 0.00808 | -0.036 | 54.281
2.5 | 0.498 | 0.00828 | -0.037 | 60.159
3 | 0.558 | 0.00782 | -0.037 | 71.351
3.5 | 0.617 | 0.00812 | -0.038 | 76.022
4 | 0.676 | 0.00884 | -0.038 | 76.521
4.5 | 0.735 | 0.0088 | -0.039 | 83.539
5 | 0.793 | 0.00903 | -0.039 | 87.797
5.5 | 0.85 | 0.00941 | -0.04 | 90.312
6 | 0.906 | 0.00978 | -0.041 | 92.622
6.5 | 0.959 | 0.01055 | -0.041 | 90.935
7 | 1.011 | 0.01072 | -0.042 | 94.366
7.5 | 1.061 | 0.0114 | -0.042 | 93.074
8 | 1.108 | 0.01227 | -0.043 | 90.292
8.5 | 1.152 | 0.01235 | -0.044 | 93.226
9 | 1.193 | 0.01306 | -0.044 | 91.316
9.5 | 1.23 | 0.01377 | -0.045 | 89.315
10 | 1.264 | 0.01449 | -0.045 | 87.235
10.5 | 1.293 | 0.01525 | -0.046 | 84.794
11 | 1.319 | 0.01597 | -0.046 | 82.58
11.5 | 1.34 | 0.01678 | -0.047 | 79.823
12 | 1.35 | 0.01837 | -0.048 | 73.467
12.5 | 1.321 | 0.02009 | -0.047 | 65.741
13 | 1.301 | 0.02229 | -0.047 | 58.382
13.5 | 1.271 | 0.02581 | -0.047 | 49.254
14 | 1.235 | 0.03068 | -0.046 | 40.251
14.5 | 1.192 | 0.03769 | -0.045 | 31.626
15 | 1.144 | 0.04733 | -0.044 | 24.165
15.5 | 1.087 | 0.06158 | -0.043 | 17.66
16 | 1.035 | 0.07674 | -0.041 | 13.487
16.5 | 0.989 | 0.08999 | -0.039 | 10.989
17 | 0.944 | 0.10426 | -0.038 | 9.051

## 66. Re 4M Mach 0.00 (2)
BIGFOIL.COM POLAR EXPORT
GA 30A210
GA 30A210 |  |  |  | Cl Max: | 1.7837 | at alpha= | 18 | deg
XFOIL ncrit=9 |  |  |  | L/D Max: | 119.988 | at alpha= | 7 | deg
Re: | 4000000 |  |  | Cd Min: | 0.06696 | at alpha= | 20 | deg
Mach: | 0 |  |  | Cl=0 at alpha= | -1.6598 | deg
|  |  |  | @ Cl=0.1, Cd= | 0.0050108
|  |  |  | @ Cl=0.4, Cd= | 0.0046717
|  |  |  | @ Cl=0.6, Cd= | 0.0056764
alpha (deg) | Cl | Cd | Cm | Cl/Cd
-17.5 | -1.421 | 0.04531 | -0.0464 | -31.3617
-17 | -1.4509 | 0.03379 | -0.0555 | -42.9387
-16.5 | -1.4548 | 0.0295 | -0.0539 | -49.3153
-16 | -1.4449 | 0.02699 | -0.05 | -53.5346
-15.5 | -1.4174 | 0.02496 | -0.0478 | -56.7869
-15 | -1.3837 | 0.02321 | -0.0459 | -59.6165
-14.5 | -1.3455 | 0.02172 | -0.0444 | -61.9475
-14 | -1.3044 | 0.02039 | -0.0431 | -63.9725
-13.5 | -1.2621 | 0.01905 | -0.0418 | -66.252
-13 | -1.2182 | 0.01779 | -0.0406 | -68.4767
-12.5 | -1.1731 | 0.01661 | -0.0394 | -70.6261
-12 | -1.1268 | 0.01556 | -0.0383 | -72.4165
-11.5 | -1.08 | 0.01461 | -0.0371 | -73.922
-11 | -1.0344 | 0.01374 | -0.0355 | -75.2838
-10.5 | -0.9901 | 0.01296 | -0.0335 | -76.3966
-10 | -0.931 | 0.01215 | -0.0347 | -76.6255
-9.5 | -0.8732 | 0.01064 | -0.0358 | -82.0677
-9 | -0.8134 | 0.00981 | -0.037 | -82.9154
-8.5 | -0.7547 | 0.00926 | -0.0378 | -81.5011
-8 | -0.7005 | 0.00879 | -0.0374 | -79.6928
-7.5 | -0.6479 | 0.0084 | -0.0367 | -77.131
-7 | -0.5947 | 0.0081 | -0.036 | -73.4198
-6.5 | -0.5412 | 0.00764 | -0.0354 | -70.8377
-6 | -0.4868 | 0.00732 | -0.035 | -66.5027
-5.5 | -0.4319 | 0.0071 | -0.0347 | -60.831
-5 | -0.3762 | 0.00688 | -0.0345 | -54.6802
-4.5 | -0.3202 | 0.00667 | -0.0344 | -48.006
-4 | -0.2639 | 0.00647 | -0.0344 | -40.7883
-3.5 | -0.2074 | 0.0063 | -0.0344 | -32.9206
-3 | -0.1507 | 0.00615 | -0.0345 | -24.5041
-2.5 | -0.0942 | 0.00598 | -0.0345 | -15.7525
-2 | -0.0379 | 0.0057 | -0.0346 | -6.6491
-1.5 | 0.0178 | 0.00535 | -0.0346 | 3.3271
-1 | 0.074 | 0.00508 | -0.0347 | 14.5669
-0.5 | 0.1304 | 0.00493 | -0.0348 | 26.4503
0 | 0.1858 | 0.00479 | -0.0348 | 38.7891
0.5 | 0.2415 | 0.00481 | -0.0348 | 50.2079
1 | 0.2971 | 0.00488 | -0.0348 | 60.8811
1.5 | 0.3517 | 0.0048 | -0.0347 | 73.2708
2 | 0.4044 | 0.00466 | -0.0341 | 86.7811
2.5 | 0.4564 | 0.0048 | -0.0332 | 95.0833
3 | 0.5081 | 0.00506 | -0.0321 | 100.415
3.5 | 0.5625 | 0.0054 | -0.0318 | 104.1667
4 | 0.6222 | 0.00584 | -0.0328 | 106.5411
4.5 | 0.6846 | 0.00622 | -0.0344 | 110.0643
5.5 | 0.8138 | 0.00694 | -0.0387 | 117.2622
6 | 0.8631 | 0.00727 | -0.0374 | 118.7208
6.5 | 0.913 | 0.00763 | -0.0363 | 119.6592
7 | 0.9635 | 0.00803 | -0.0353 | 119.9875
7.5 | 1.0148 | 0.00847 | -0.0346 | 119.8111
8 | 1.0663 | 0.00895 | -0.034 | 119.1397
8.5 | 1.1176 | 0.00947 | -0.0334 | 118.0148
9 | 1.169 | 0.00997 | -0.0329 | 117.2518
9.5 | 1.2201 | 0.01048 | -0.0323 | 116.4218
10 | 1.2701 | 0.01109 | -0.0316 | 114.5266
10.5 | 1.3195 | 0.01172 | -0.0309 | 112.5853
11 | 1.3684 | 0.01236 | -0.0301 | 110.712
11.5 | 1.4155 | 0.01313 | -0.029 | 107.8065
12 | 1.4624 | 0.01385 | -0.028 | 105.5884
12.5 | 1.5069 | 0.01474 | -0.0267 | 102.232
13 | 1.5511 | 0.01555 | -0.0254 | 99.7492
13.5 | 1.5917 | 0.01659 | -0.0236 | 95.9433
14 | 1.6307 | 0.01762 | -0.0216 | 92.5482
14.5 | 1.6672 | 0.01868 | -0.0193 | 89.2505
15 | 1.6938 | 0.01993 | -0.0154 | 84.9875
15.5 | 1.7139 | 0.02159 | -0.0112 | 79.384
16 | 1.7336 | 0.02344 | -0.0076 | 73.959
16.5 | 1.7529 | 0.02552 | -0.0048 | 68.6873
17 | 1.7682 | 0.02814 | -0.0023 | 62.8358
17.5 | 1.7788 | 0.03145 | -0.0004 | 56.5596
18 | 1.7837 | 0.03563 | 0.0008 | 50.0617
18.5 | 1.7817 | 0.0409 | 0.0011 | 43.5623
19 | 1.771 | 0.04762 | 0.0005 | 37.1903
19.5 | 1.7508 | 0.05606 | -0.0015 | 31.2308
20 | 1.7187 | 0.06696 | -0.0053 | 25.6676

## 67. Re 4M Mach 0.10 (1)
BIGFOIL.COM POLAR EXPORT
GA 30A210
GA 30A210 |  |  |  | Cl Max: | 1.343 | at alpha= | 12 | deg
JavaFoil+Calcfoil stall+Eppler ext transition |  |  |  | L/D Max: | 93.134 | at alpha= | 7.5 | deg
Re: | 4000000 |  |  | Cd Min: | 0.00732 | at alpha= | -1 | deg
Mach: | 0.1 |  |  | Cl=0 at alpha= | -1.65 | deg
|  |  |  | @ Cl=0.1, Cd= | 0.007386
|  |  |  | @ Cl=0.4, Cd= | 0.0079743
|  |  |  | @ Cl=0.6, Cd= | 0.008028
alpha (deg) | Cl | Cd | Cm | Cl/Cd
-15 | -0.571 | 0.10541 | -0.009 | -5.415
-14.5 | -0.587 | 0.09911 | -0.009 | -5.92
-14 | -0.601 | 0.09396 | -0.01 | -6.394
-13.5 | -0.613 | 0.089 | -0.01 | -6.888
-13 | -0.622 | 0.08543 | -0.01 | -7.282
-12.5 | -0.63 | 0.07966 | -0.011 | -7.909
-12 | -0.635 | 0.07467 | -0.011 | -8.509
-11.5 | -0.639 | 0.06825 | -0.012 | -9.369
-11 | -0.645 | 0.05931 | -0.014 | -10.88
-10.5 | -0.675 | 0.03651 | -0.018 | -18.487
-10 | -0.753 | 0.01301 | -0.022 | -57.934
-9.5 | -0.737 | 0.01227 | -0.023 | -60.048
-9 | -0.715 | 0.01141 | -0.023 | -62.672
-8.5 | -0.688 | 0.01131 | -0.024 | -60.805
-8 | -0.657 | 0.01086 | -0.024 | -60.47
-7.5 | -0.621 | 0.01057 | -0.025 | -58.703
-7 | -0.58 | 0.01027 | -0.026 | -56.526
-6.5 | -0.537 | 0.0097 | -0.026 | -55.301
-6 | -0.489 | 0.00971 | -0.027 | -50.416
-5.5 | -0.439 | 0.00975 | -0.027 | -45.051
-5 | -0.387 | 0.00954 | -0.028 | -40.57
-4.5 | -0.332 | 0.00935 | -0.028 | -35.544
-4 | -0.276 | 0.00918 | -0.029 | -30.108
-3.5 | -0.219 | 0.00873 | -0.03 | -25.08
-3 | -0.16 | 0.00863 | -0.03 | -18.598
-2.5 | -0.101 | 0.00846 | -0.031 | -11.974
-2 | -0.042 | 0.00756 | -0.031 | -5.516
-1.5 | 0.018 | 0.0074 | -0.032 | 2.451
-1 | 0.078 | 0.00732 | -0.033 | 10.667
-0.5 | 0.138 | 0.0075 | -0.033 | 18.416
0 | 0.2 | 0.00752 | -0.034 | 26.52
0.5 | 0.26 | 0.00762 | -0.034 | 34.096
1 | 0.32 | 0.00776 | -0.035 | 41.286
1.5 | 0.381 | 0.00793 | -0.036 | 47.995
2 | 0.441 | 0.00807 | -0.036 | 54.584
2.5 | 0.501 | 0.00828 | -0.037 | 60.458
3 | 0.561 | 0.00779 | -0.037 | 71.991
3.5 | 0.62 | 0.00815 | -0.038 | 76.142
4 | 0.68 | 0.0089 | -0.039 | 76.349
4.5 | 0.739 | 0.00886 | -0.039 | 83.34
5 | 0.797 | 0.00937 | -0.04 | 85.052
5.5 | 0.854 | 0.00941 | -0.04 | 90.775
6 | 0.91 | 0.00978 | -0.041 | 93.033
6.5 | 0.964 | 0.01057 | -0.041 | 91.18
7 | 1.016 | 0.01108 | -0.042 | 91.673
7.5 | 1.065 | 0.01143 | -0.043 | 93.134
8 | 1.112 | 0.01237 | -0.043 | 89.879
8.5 | 1.155 | 0.01245 | -0.044 | 92.77
9 | 1.196 | 0.01315 | -0.044 | 90.918
9.5 | 1.232 | 0.01387 | -0.045 | 88.81
10 | 1.265 | 0.01467 | -0.046 | 86.211
10.5 | 1.293 | 0.01543 | -0.046 | 83.822
11 | 1.317 | 0.01623 | -0.047 | 81.149
11.5 | 1.336 | 0.01711 | -0.047 | 78.064
12 | 1.343 | 0.01878 | -0.048 | 71.507
12.5 | 1.305 | 0.02084 | -0.047 | 62.629
13 | 1.279 | 0.02367 | -0.047 | 54.01
13.5 | 1.245 | 0.02745 | -0.047 | 45.352
14 | 1.201 | 0.03388 | -0.046 | 35.44
14.5 | 1.153 | 0.0418 | -0.045 | 27.583
15 | 1.093 | 0.05536 | -0.043 | 19.746
15.5 | 1.032 | 0.07234 | -0.041 | 14.273
16 | 0.987 | 0.08253 | -0.04 | 11.957
16.5 | 0.932 | 0.10083 | -0.038 | 9.242
17 | 0.886 | 0.11459 | -0.036 | 7.728

## 68. Re 4M Mach 0.10 (2)
BIGFOIL.COM POLAR EXPORT
GA 30A210
GA 30A210 |  |  |  | Cl Max: | 1.7669 | at alpha= | 17.5 | deg
XFOIL ncrit=9 |  |  |  | L/D Max: | 120.161 | at alpha= | 7 | deg
Re: | 4000000 |  |  | Cd Min: | 0.08077 | at alpha= | 20 | deg
Mach: | 0.1 |  |  | Cl=0 at alpha= | -1.6616 | deg
|  |  |  | @ Cl=0.1, Cd= | 0.0050179
|  |  |  | @ Cl=0.4, Cd= | 0.0046977
|  |  |  | @ Cl=0.6, Cd= | 0.005675
alpha (deg) | Cl | Cd | Cm | Cl/Cd
-16.5 | -1.3707 | 0.04068 | -0.0525 | -33.6947
-16 | -1.3928 | 0.03225 | -0.0569 | -43.1876
-15.5 | -1.3953 | 0.0286 | -0.0533 | -48.7867
-15 | -1.3736 | 0.02612 | -0.0505 | -52.5881
-14.5 | -1.3422 | 0.02402 | -0.0483 | -55.8784
-14 | -1.3043 | 0.02235 | -0.0466 | -58.3579
-13.5 | -1.2638 | 0.02077 | -0.045 | -60.8474
-13 | -1.2219 | 0.0192 | -0.0434 | -63.6406
-12.5 | -1.1782 | 0.01775 | -0.042 | -66.3775
-12 | -1.1327 | 0.01648 | -0.0406 | -68.7318
-11.5 | -1.0862 | 0.01536 | -0.0391 | -70.7161
-11 | -1.0405 | 0.01434 | -0.0374 | -72.5593
-10.5 | -0.9961 | 0.01345 | -0.0352 | -74.0595
-10 | -0.938 | 0.01254 | -0.0359 | -74.8006
-9.5 | -0.8792 | 0.01109 | -0.037 | -79.2786
-9 | -0.8195 | 0.01004 | -0.038 | -81.6235
-8.5 | -0.7604 | 0.0094 | -0.0386 | -80.8936
-8 | -0.7058 | 0.00891 | -0.0382 | -79.2144
-7.5 | -0.6528 | 0.00848 | -0.0373 | -76.9811
-7 | -0.5992 | 0.00817 | -0.0365 | -73.3415
-6.5 | -0.5449 | 0.00773 | -0.0359 | -70.4916
-6 | -0.4903 | 0.00736 | -0.0354 | -66.6168
-5.5 | -0.4349 | 0.00714 | -0.0351 | -60.9104
-5 | -0.3787 | 0.00692 | -0.0349 | -54.7254
-4.5 | -0.3223 | 0.00669 | -0.0347 | -48.1764
-4 | -0.2656 | 0.00649 | -0.0347 | -40.9245
-3.5 | -0.2087 | 0.00632 | -0.0347 | -33.0222
-3 | -0.1516 | 0.00616 | -0.0347 | -24.6104
-2 | -0.0381 | 0.00572 | -0.0348 | -6.6608
-1 | 0.0745 | 0.00509 | -0.0349 | 14.6365
-0.5 | 0.1311 | 0.00493 | -0.035 | 26.5923
0 | 0.1869 | 0.0048 | -0.035 | 38.9375
0.5 | 0.2428 | 0.00482 | -0.035 | 50.3734
1 | 0.2988 | 0.0049 | -0.035 | 60.9796
1.5 | 0.3538 | 0.00482 | -0.0348 | 73.4025
2 | 0.4067 | 0.00468 | -0.0342 | 86.9017
2.5 | 0.4591 | 0.00482 | -0.0333 | 95.249
3 | 0.5111 | 0.00508 | -0.0323 | 100.6102
3.5 | 0.5657 | 0.00543 | -0.0319 | 104.1805
4 | 0.6259 | 0.00586 | -0.0329 | 106.8089
4.5 | 0.6886 | 0.00625 | -0.0345 | 110.176
5 | 0.756 | 0.00663 | -0.0371 | 114.0271
5.5 | 0.8189 | 0.00696 | -0.0387 | 117.658
6 | 0.8685 | 0.0073 | -0.0374 | 118.9726
6.5 | 0.9187 | 0.00767 | -0.0362 | 119.7784
7 | 0.9697 | 0.00807 | -0.0352 | 120.1611
7.5 | 1.0214 | 0.00852 | -0.0344 | 119.8826
8 | 1.0733 | 0.00901 | -0.0337 | 119.1232
8.5 | 1.1252 | 0.00953 | -0.033 | 118.0693
9 | 1.1767 | 0.01008 | -0.0324 | 116.7361
9.5 | 1.2283 | 0.01061 | -0.0317 | 115.7681
10 | 1.2789 | 0.01121 | -0.0309 | 114.0856
10.5 | 1.3283 | 0.01191 | -0.03 | 111.5281
11 | 1.3776 | 0.01257 | -0.0291 | 109.5943
11.5 | 1.4255 | 0.01332 | -0.0279 | 107.0195
12 | 1.4719 | 0.01416 | -0.0266 | 103.9477
12.5 | 1.5172 | 0.01501 | -0.0252 | 101.0793
13 | 1.5606 | 0.01595 | -0.0235 | 97.8433
13.5 | 1.6003 | 0.01709 | -0.0214 | 93.6396
14 | 1.6396 | 0.0181 | -0.0192 | 90.5856
14.5 | 1.6716 | 0.01932 | -0.0159 | 86.5217
15 | 1.6936 | 0.02086 | -0.0114 | 81.1889
15.5 | 1.7133 | 0.02271 | -0.0074 | 75.4425
16 | 1.7339 | 0.0247 | -0.0042 | 70.1984
16.5 | 1.7501 | 0.02724 | -0.0014 | 64.2474
17 | 1.7612 | 0.03051 | 0.0008 | 57.7253
17.5 | 1.7669 | 0.03464 | 0.0023 | 51.0075
18 | 1.7653 | 0.03993 | 0.0028 | 44.2099
18.5 | 1.7544 | 0.04671 | 0.0023 | 37.5594
19 | 1.7321 | 0.05546 | 0.0002 | 31.2315
19.5 | 1.699 | 0.06657 | -0.0038 | 25.522
20 | 1.6516 | 0.08077 | -0.01 | 20.4482

## 69. Re 4M Mach 0.25 (1)
BIGFOIL.COM POLAR EXPORT
GA 30A210
GA 30A210 |  |  |  | Cl Max: | 1.29 | at alpha= | 11 | deg
JavaFoil+Calcfoil stall+Eppler ext transition |  |  |  | L/D Max: | 93.429 | at alpha= | 7 | deg
Re: | 4000000 |  |  | Cd Min: | 0.00729 | at alpha= | -1 | deg
Mach: | 0.25 |  |  | Cl=0 at alpha= | -1.6532 | deg
|  |  |  | @ Cl=0.1, Cd= | 0.0073707
|  |  |  | @ Cl=0.4, Cd= | 0.0080119
|  |  |  | @ Cl=0.6, Cd= | 0.13348
alpha (deg) | Cl | Cd | Cm | Cl/Cd
-14 | -0.327 | 0.09894 | -0.01 | -3.305
-13.5 | -0.374 | 0.09381 | -0.01 | -3.982
-13 | -0.415 | 0.09026 | -0.01 | -4.599
-12.5 | -0.453 | 0.08431 | -0.01 | -5.373
-12 | -0.486 | 0.07925 | -0.011 | -6.132
-11.5 | -0.513 | 0.07393 | -0.011 | -6.944
-11 | -0.535 | 0.06915 | -0.012 | -7.744
-10.5 | -0.552 | 0.06379 | -0.013 | -8.659
-10 | -0.563 | 0.05901 | -0.014 | -9.536
-9.5 | -0.577 | 0.048 | -0.017 | -12.024
-9 | -0.679 | 0.01221 | -0.024 | -55.621
-8.5 | -0.666 | 0.01176 | -0.025 | -56.597
-8 | -0.644 | 0.01133 | -0.025 | -56.858
-7.5 | -0.616 | 0.01086 | -0.026 | -56.703
-7 | -0.581 | 0.01056 | -0.026 | -55.08
-6.5 | -0.541 | 0.00985 | -0.027 | -54.937
-6 | -0.496 | 0.00995 | -0.027 | -49.879
-5.5 | -0.447 | 0.00998 | -0.028 | -44.844
-5 | -0.395 | 0.00964 | -0.029 | -40.995
-4.5 | -0.34 | 0.00926 | -0.029 | -36.724
-4 | -0.283 | 0.00922 | -0.03 | -30.72
-3.5 | -0.225 | 0.00887 | -0.03 | -25.313
-3 | -0.165 | 0.00868 | -0.031 | -18.967
-2.5 | -0.104 | 0.00838 | -0.032 | -12.408
-2 | -0.043 | 0.00769 | -0.032 | -5.57
-1.5 | 0.019 | 0.00741 | -0.033 | 2.516
-1 | 0.08 | 0.00729 | -0.034 | 11.007
-0.5 | 0.142 | 0.00754 | -0.034 | 18.83
0 | 0.205 | 0.0076 | -0.035 | 26.967
0.5 | 0.267 | 0.00766 | -0.035 | 34.886
1 | 0.329 | 0.00779 | -0.036 | 42.22
1.5 | 0.391 | 0.00798 | -0.037 | 49.004
2 | 0.453 | 0.0082 | -0.037 | 55.234
2.5 | 0.515 | 0.00841 | -0.038 | 61.171
3 | 0.576 | 0.00797 | -0.038 | 72.306
3.5 | 0.637 | 0.00835 | -0.039 | 76.317
4 | 0.698 | 0.00873 | -0.04 | 79.978
4.5 | 0.758 | 0.00904 | -0.04 | 83.881
5 | 0.818 | 0.00923 | -0.041 | 88.652
5.5 | 0.877 | 0.00968 | -0.041 | 90.571
6 | 0.933 | 0.0101 | -0.042 | 92.396
6.5 | 0.987 | 0.01057 | -0.043 | 93.368
7 | 1.039 | 0.01112 | -0.043 | 93.429
7.5 | 1.087 | 0.01228 | -0.044 | 88.505
8 | 1.132 | 0.0125 | -0.044 | 90.556
8.5 | 1.172 | 0.01308 | -0.045 | 89.665
9 | 1.208 | 0.0141 | -0.046 | 85.668
9.5 | 1.238 | 0.01486 | -0.046 | 83.315
10 | 1.262 | 0.01563 | -0.047 | 80.795
10.5 | 1.28 | 0.01656 | -0.047 | 77.276
11 | 1.29 | 0.01755 | -0.048 | 73.507
11.5 | 1.263 | 0.02017 | -0.047 | 62.637
12 | 1.228 | 0.02312 | -0.047 | 53.135
12.5 | 1.172 | 0.02825 | -0.046 | 41.505
13 | 1.104 | 0.03597 | -0.045 | 30.696
13.5 | 1.01 | 0.05314 | -0.043 | 19.007
14 | 0.912 | 0.07702 | -0.038 | 11.841
14.5 | 0.831 | 0.09389 | -0.035 | 8.849
15 | 0.752 | 0.10938 | -0.032 | 6.872
15.5 | 0.673 | 0.12292 | -0.031 | 5.473
16 | 0.592 | 0.13348 | -0.03 | 4.432

## 70. Re 4M Mach 0.25 (2)
BIGFOIL.COM POLAR EXPORT
GA 30A210
GA 30A210 |  |  |  | Cl Max: | 1.6887 | at alpha= | 15.5 | deg
XFOIL ncrit=9 |  |  |  | L/D Max: | 119.975 | at alpha= | 6.5 | deg
Re: | 4000000 |  |  | Cd Min: | 0.20106 | at alpha= | -16.5 | deg
Mach: | 0.25 |  |  | Cl=0 at alpha= | -1.6623 | deg
|  |  |  | @ Cl=0.1, Cd= | 0.0050732
|  |  |  | @ Cl=0.4, Cd= | 0.0048313
|  |  |  | @ Cl=0.6, Cd= | 0.00567
alpha (deg) | Cl | Cd | Cm | Cl/Cd
-16.5 | -0.6769 | 0.20106 | 0.04 | -3.3667
-16 | -0.6631 | 0.193 | 0.0359 | -3.4358
-15.5 | -0.6522 | 0.1839 | 0.0318 | -3.5465
-15 | -0.6454 | 0.17363 | 0.0274 | -3.7171
-14.5 | -0.6306 | 0.16702 | 0.0241 | -3.7756
-14 | -0.6175 | 0.16003 | 0.0208 | -3.8587
-13.5 | -0.6084 | 0.15181 | 0.0173 | -4.0076
-12.5 | -0.9467 | 0.06336 | -0.031 | -14.9416
-12 | -1.0217 | 0.03701 | -0.056 | -27.6061
-11.5 | -1.0478 | 0.02862 | -0.0538 | -36.6108
-11 | -1.0363 | 0.0228 | -0.0507 | -45.4518
-10.5 | -1.0062 | 0.01916 | -0.0472 | -52.5157
-10 | -0.9686 | 0.01672 | -0.0436 | -57.9306
-9.5 | -0.9087 | 0.01467 | -0.044 | -61.9427
-9 | -0.8492 | 0.0123 | -0.0443 | -69.0407
-8.5 | -0.7908 | 0.01066 | -0.044 | -74.1839
-8 | -0.7346 | 0.00978 | -0.0427 | -75.1125
-7.5 | -0.6795 | 0.00913 | -0.0411 | -74.425
-7 | -0.6236 | 0.0086 | -0.0398 | -72.5116
-5.5 | -0.4514 | 0.00734 | -0.0373 | -61.4986
-5 | -0.3928 | 0.00708 | -0.0368 | -55.4802
-4.5 | -0.3342 | 0.00682 | -0.0365 | -49.0029
-4 | -0.2751 | 0.00661 | -0.0363 | -41.6188
-3.5 | -0.216 | 0.0064 | -0.0361 | -33.75
-3 | -0.1569 | 0.00622 | -0.0361 | -25.2251
-2.5 | -0.0978 | 0.00606 | -0.036 | -16.1386
-2 | -0.0391 | 0.00582 | -0.036 | -6.7182
-1.5 | 0.0188 | 0.00542 | -0.0359 | 3.4686
-1 | 0.077 | 0.00514 | -0.0359 | 14.9805
-0.5 | 0.1355 | 0.00497 | -0.036 | 27.2636
0 | 0.1929 | 0.00485 | -0.0359 | 39.7732
0.5 | 0.2506 | 0.00488 | -0.0359 | 51.3525
1 | 0.3084 | 0.00498 | -0.0359 | 61.9277
1.5 | 0.3651 | 0.00494 | -0.0357 | 73.9069
2 | 0.4197 | 0.00477 | -0.035 | 87.9874
2.5 | 0.4735 | 0.00491 | -0.034 | 96.4358
3 | 0.5274 | 0.00519 | -0.0328 | 101.6185
3.5 | 0.5838 | 0.00555 | -0.0323 | 105.1892
4 | 0.6459 | 0.00601 | -0.0332 | 107.4709
4.5 | 0.711 | 0.00641 | -0.0347 | 110.9204
5.5 | 0.8467 | 0.00712 | -0.0387 | 118.9185
6 | 0.8981 | 0.00749 | -0.037 | 119.9065
6.5 | 0.9502 | 0.00792 | -0.0355 | 119.9747
7 | 1.0032 | 0.00838 | -0.0341 | 119.7136
7.5 | 1.0571 | 0.00891 | -0.0329 | 118.642
8 | 1.1114 | 0.00945 | -0.0318 | 117.6085
8.5 | 1.1661 | 0.01 | -0.0307 | 116.61
9 | 1.2205 | 0.01059 | -0.0295 | 115.2502
9.5 | 1.274 | 0.01127 | -0.0281 | 113.0435
10 | 1.3265 | 0.01203 | -0.0266 | 110.266
10.5 | 1.3781 | 0.01286 | -0.0248 | 107.1617
11 | 1.4289 | 0.01371 | -0.023 | 104.2232
11.5 | 1.4772 | 0.01473 | -0.0207 | 100.2851
12 | 1.5238 | 0.01581 | -0.0182 | 96.382
12.5 | 1.5665 | 0.0171 | -0.0151 | 91.6082
13 | 1.6061 | 0.01843 | -0.0116 | 87.146
13.5 | 1.6328 | 0.02004 | -0.0064 | 81.477
14 | 1.6511 | 0.02229 | -0.0009 | 74.0736
14.5 | 1.6702 | 0.02476 | 0.0033 | 67.4556
15 | 1.6828 | 0.02809 | 0.0068 | 59.9074
15.5 | 1.6887 | 0.03246 | 0.0092 | 52.024
16 | 1.6863 | 0.03817 | 0.0102 | 44.1787
16.5 | 1.6736 | 0.04557 | 0.0095 | 36.7259
17 | 1.6474 | 0.05524 | 0.0068 | 29.8226
17.5 | 1.6079 | 0.06766 | 0.0015 | 23.7644
18 | 1.5523 | 0.08342 | -0.0063 | 18.6082
18.5 | 1.4782 | 0.10268 | -0.0163 | 14.3962
19 | 1.3852 | 0.12584 | -0.029 | 11.0076
19.5 | 1.2895 | 0.1513 | -0.0442 | 8.5228
20 | 1.2181 | 0.17469 | -0.0594 | 6.9729

## 71. Re 4M Mach 0.50 (1)
BIGFOIL.COM POLAR EXPORT
GA 30A210
GA 30A210 |  |  |  | Cl Max: | 1.203 | at alpha= | 20 | deg
JavaFoil+Calcfoil stall+Eppler ext transition |  |  |  | L/D Max: | 89.358 | at alpha= | 6 | deg
Re: | 4000000 |  |  | Cd Min: | 0.00757 | at alpha= | -1 | deg
Mach: | 0.5 |  |  | Cl=0 at alpha= | -1.6522 | deg
|  |  |  | @ Cl=0.1, Cd= | 0.0076106
|  |  |  | @ Cl=0.4, Cd= | 0.0082328
|  |  |  | @ Cl=0.6, Cd= | 0.0088313
alpha (deg) | Cl | Cd | Cm | Cl/Cd
-20 | -1.003 | 0.16689 | -0.008 | -6.007
-19.5 | -0.976 | 0.1604 | -0.009 | -6.085
-19 | -0.95 | 0.15554 | -0.009 | -6.105
-18.5 | -0.923 | 0.15109 | -0.009 | -6.111
-18 | -0.897 | 0.14505 | -0.009 | -6.182
-17.5 | -0.872 | 0.14737 | -0.01 | -5.919
-17 | -0.846 | 0.13842 | -0.01 | -6.109
-16.5 | -0.818 | 0.13113 | -0.01 | -6.24
-16 | -0.79 | 0.12767 | -0.011 | -6.189
-15.5 | -0.761 | 0.12367 | -0.01 | -6.157
-15 | -0.734 | 0.11921 | -0.011 | -6.161
-14.5 | -0.707 | 0.11713 | -0.011 | -6.039
-14 | -0.68 | 0.11317 | -0.011 | -6.012
-13.5 | -0.653 | 0.10738 | -0.011 | -6.085
-13 | -0.626 | 0.10323 | -0.012 | -6.067
-12.5 | -0.6 | 0.10122 | -0.012 | -5.925
-12 | -0.572 | 0.09292 | -0.012 | -6.158
-11.5 | -0.543 | 0.08759 | -0.011 | -6.199
-11 | -0.516 | 0.08479 | -0.012 | -6.084
-10.5 | -0.489 | 0.07321 | -0.012 | -6.676
-10 | -0.462 | 0.06824 | -0.012 | -6.765
-9.5 | -0.434 | 0.07744 | -0.013 | -5.607
-9 | -0.406 | 0.06952 | -0.012 | -5.845
-8.5 | -0.379 | 0.05969 | -0.013 | -6.356
-8 | -0.358 | 0.04847 | -0.018 | -7.387
-7.5 | -0.328 | 0.04731 | -0.017 | -6.938
-7 | -0.298 | 0.04704 | -0.016 | -6.34
-6.5 | -0.269 | 0.04606 | -0.015 | -5.85
-6 | -0.327 | 0.04263 | -0.016 | -7.663
-5.5 | -0.444 | 0.01086 | -0.031 | -40.944
-5 | -0.416 | 0.01026 | -0.032 | -40.523
-4.5 | -0.368 | 0.01016 | -0.033 | -36.206
-4 | -0.311 | 0.00959 | -0.033 | -32.405
-3.5 | -0.248 | 0.00948 | -0.034 | -26.211
-3 | -0.183 | 0.00901 | -0.035 | -20.333
-2.5 | -0.116 | 0.00874 | -0.035 | -13.253
-2 | -0.048 | 0.00796 | -0.036 | -6.007
-1.5 | 0.021 | 0.00777 | -0.037 | 2.678
-1 | 0.09 | 0.00757 | -0.037 | 11.855
-0.5 | 0.159 | 0.00785 | -0.038 | 20.198
0 | 0.229 | 0.0079 | -0.039 | 29.001
0.5 | 0.299 | 0.00798 | -0.04 | 37.394
1 | 0.368 | 0.00814 | -0.04 | 45.172
1.5 | 0.437 | 0.00834 | -0.041 | 52.405
2 | 0.506 | 0.0084 | -0.042 | 60.199
2.5 | 0.575 | 0.00896 | -0.042 | 64.15
3 | 0.643 | 0.00861 | -0.043 | 74.719
3.5 | 0.711 | 0.00947 | -0.044 | 75.065
4 | 0.778 | 0.00986 | -0.044 | 78.97
4.5 | 0.844 | 0.01027 | -0.045 | 82.229
5 | 0.909 | 0.01024 | -0.046 | 88.771
5.5 | 0.971 | 0.01127 | -0.046 | 86.181
6 | 1.028 | 0.01151 | -0.047 | 89.358
6.5 | 1.077 | 0.01252 | -0.048 | 86.035
7 | 1.115 | 0.01347 | -0.048 | 82.803
7.5 | 1.135 | 0.01529 | -0.049 | 74.241
8 | 1.12 | 0.0173 | -0.05 | 64.756
8.5 | 0.972 | 0.02016 | -0.049 | 48.212
9 | 0.678 | 0.03018 | -0.046 | 22.457
9.5 | 0.7 | 0.03377 | -0.046 | 20.721
10 | 0.65 | 0.07691 | -0.027 | 8.45
10.5 | 0.675 | 0.08247 | -0.025 | 8.189
11 | 0.704 | 0.08737 | -0.027 | 8.06
11.5 | 0.736 | 0.09141 | -0.031 | 8.056
12 | 0.762 | 0.09539 | -0.03 | 7.983
12.5 | 0.789 | 0.09987 | -0.03 | 7.903
13 | 0.817 | 0.10707 | -0.031 | 7.63
13.5 | 0.848 | 0.11083 | -0.033 | 7.647
14 | 0.877 | 0.11454 | -0.034 | 7.654
14.5 | 0.906 | 0.12038 | -0.035 | 7.527
15 | 0.933 | 0.12871 | -0.036 | 7.247
15.5 | 0.957 | 0.12575 | -0.035 | 7.608
16 | 0.984 | 0.1287 | -0.035 | 7.647
16.5 | 1.012 | 0.134 | -0.036 | 7.55
17 | 1.041 | 0.13842 | -0.037 | 7.52
17.5 | 1.071 | 0.14193 | -0.039 | 7.546
18 | 1.101 | 0.14821 | -0.04 | 7.43
18.5 | 1.129 | 0.15654 | -0.041 | 7.209
19 | 1.15 | 0.15509 | -0.039 | 7.412
19.5 | 1.176 | 0.16143 | -0.04 | 7.288
20 | 1.203 | 0.16452 | -0.04 | 7.315

## 72. Re 4M Mach 0.50 (2)
BIGFOIL.COM POLAR EXPORT
GA 30A210
GA 30A210 |  |  |  | Cl Max: | 1.4253 | at alpha= | 9.5 | deg
XFOIL ncrit=9 |  |  |  | L/D Max: | 121.113 | at alpha= | 5.5 | deg
Re: | 4000000 |  |  | Cd Min: | 0.27755 | at alpha= | -20 | deg
Mach: | 0.5 |  |  | Cl=0 at alpha= | -1.6684 | deg
|  |  |  | @ Cl=0.1, Cd= | 0.0053406
|  |  |  | @ Cl=0.4, Cd= | 0.0053752
|  |  |  | @ Cl=0.6, Cd= | 0.0056822
alpha (deg) | Cl | Cd | Cm | Cl/Cd
-20 | -0.8565 | 0.27755 | 0.0813 | -3.0859
-19.5 | -0.8352 | 0.26837 | 0.0758 | -3.1121
-19 | -0.8129 | 0.26096 | 0.0708 | -3.115
-18.5 | -0.7904 | 0.25315 | 0.0659 | -3.1223
-18 | -0.768 | 0.24512 | 0.061 | -3.1332
-17.5 | -0.7457 | 0.23596 | 0.0559 | -3.1603
-17 | -0.725 | 0.22786 | 0.0512 | -3.1818
-16.5 | -0.7045 | 0.21898 | 0.0464 | -3.2172
-16 | -0.6845 | 0.21012 | 0.0417 | -3.2577
-15.5 | -0.6651 | 0.20128 | 0.0372 | -3.3044
-15 | -0.6464 | 0.1925 | 0.0327 | -3.3579
-14.5 | -0.6301 | 0.18296 | 0.0281 | -3.4439
-14 | -0.6132 | 0.17461 | 0.024 | -3.5118
-13.5 | -0.5951 | 0.16709 | 0.0203 | -3.5616
-13 | -0.5781 | 0.15926 | 0.0165 | -3.6299
-12.5 | -0.564 | 0.15082 | 0.0128 | -3.7396
-12 | -0.5523 | 0.14203 | 0.009 | -3.8886
-11.5 | -0.5429 | 0.13301 | 0.0052 | -4.0816
-11 | -0.5367 | 0.1236 | 0.0012 | -4.3422
-10.5 | -0.534 | 0.11378 | -0.0029 | -4.6933
-10 | -0.5339 | 0.10381 | -0.0073 | -5.143
-9.5 | -0.5397 | 0.09327 | -0.0126 | -5.7864
-9 | -0.5417 | 0.08378 | -0.0178 | -6.4657
-8.5 | -0.5464 | 0.07395 | -0.0238 | -7.3888
-8 | -0.5566 | 0.0631 | -0.0319 | -8.8209
-7.5 | -0.57 | 0.04767 | -0.0512 | -11.9572
-7 | -0.5812 | 0.03485 | -0.059 | -16.6772
-6.5 | -0.5831 | 0.02432 | -0.0589 | -23.9762
-6 | -0.5712 | 0.01429 | -0.0549 | -39.972
-5.5 | -0.5227 | 0.00989 | -0.0505 | -52.8514
-5 | -0.4575 | 0.00842 | -0.0477 | -54.3349
-4.5 | -0.3885 | 0.00766 | -0.0457 | -50.718
-4 | -0.319 | 0.00718 | -0.0442 | -44.429
-3.5 | -0.2497 | 0.00681 | -0.0431 | -36.6667
-3 | -0.1808 | 0.00656 | -0.0424 | -27.561
-2.5 | -0.1122 | 0.00633 | -0.0418 | -17.7251
-2 | -0.0443 | 0.00613 | -0.0414 | -7.2268
-1.5 | 0.0225 | 0.00575 | -0.041 | 3.913
-1 | 0.0886 | 0.00538 | -0.0407 | 16.4684
-0.5 | 0.1551 | 0.00515 | -0.0405 | 30.1165
0 | 0.22 | 0.00507 | -0.0402 | 43.3925
0.5 | 0.285 | 0.00516 | -0.0399 | 55.2326
1 | 0.351 | 0.0053 | -0.0397 | 66.2264
1.5 | 0.4162 | 0.0054 | -0.0393 | 77.0741
2 | 0.4779 | 0.00525 | -0.0383 | 91.0286
2.5 | 0.5386 | 0.00534 | -0.0366 | 100.8614
3 | 0.5997 | 0.00568 | -0.0348 | 105.581
3.5 | 0.6638 | 0.00614 | -0.0335 | 108.1107
4 | 0.7362 | 0.00659 | -0.0339 | 111.7147
4.5 | 0.8146 | 0.00702 | -0.0351 | 116.0399
5 | 0.8992 | 0.00752 | -0.0374 | 119.5745
5.5 | 0.9689 | 0.008 | -0.0362 | 121.1125
6 | 1.0291 | 0.00852 | -0.0327 | 120.7864
6.5 | 1.0909 | 0.00913 | -0.0292 | 119.4852
7 | 1.1551 | 0.00982 | -0.0258 | 117.6273
7.5 | 1.2207 | 0.01059 | -0.0222 | 115.2691
8 | 1.2862 | 0.01147 | -0.0181 | 112.136
8.5 | 1.35 | 0.01258 | -0.0132 | 107.3132
9.5 | 1.4253 | 0.01768 | 0.0038 | 80.6165
10 | 1.4072 | 0.02297 | 0.014 | 61.2625
10.5 | 1.3735 | 0.03097 | 0.018 | 44.3494
11 | 1.3352 | 0.04127 | 0.0161 | 32.3528
11.5 | 1.2968 | 0.05326 | 0.0105 | 24.3485
12 | 1.2598 | 0.06648 | 0.0029 | 18.9501
12.5 | 1.2244 | 0.07989 | -0.0044 | 15.3261
13 | 1.1902 | 0.09295 | -0.0108 | 12.8047
13.5 | 1.158 | 0.10582 | -0.0173 | 10.9431
14 | 1.1283 | 0.11872 | -0.0243 | 9.5039
14.5 | 1.0995 | 0.13217 | -0.0322 | 8.3188

## 73. Re 5M Mach 0.00 (1)
BIGFOIL.COM POLAR EXPORT
GA 30A210
GA 30A210 |  |  |  | Cl Max: | 1.35 | at alpha= | 12 | deg
JavaFoil+Calcfoil stall+Eppler ext transition |  |  |  | L/D Max: | 97.037 | at alpha= | 7 | deg
Re: | 5000000 |  |  | Cd Min: | 0.00732 | at alpha= | -1.5 | deg
Mach: | 0 |  |  | Cl=0 at alpha= | -1.6525 | deg
|  |  |  | @ Cl=0.1, Cd= | 0.0074988
|  |  |  | @ Cl=0.4, Cd= | 0.0079475
|  |  |  | @ Cl=0.6, Cd= | 0.0082637
alpha (deg) | Cl | Cd | Cm | Cl/Cd
-15.5 | -0.594 | 0.10751 | -0.009 | -5.525
-15 | -0.608 | 0.10228 | -0.009 | -5.941
-14.5 | -0.621 | 0.0953 | -0.01 | -6.521
-14 | -0.633 | 0.0896 | -0.01 | -7.063
-13.5 | -0.643 | 0.08442 | -0.011 | -7.612
-13 | -0.647 | 0.08223 | -0.011 | -7.87
-12.5 | -0.654 | 0.075 | -0.012 | -8.726
-12 | -0.659 | 0.06879 | -0.013 | -9.578
-11.5 | -0.666 | 0.0592 | -0.014 | -11.253
-11 | -0.725 | 0.02538 | -0.019 | -28.566
-10.5 | -0.776 | 0.01294 | -0.022 | -60.011
-10 | -0.762 | 0.01232 | -0.022 | -61.839
-9.5 | -0.743 | 0.01175 | -0.023 | -63.213
-9 | -0.719 | 0.01126 | -0.023 | -63.857
-8.5 | -0.69 | 0.01091 | -0.024 | -63.285
-8 | -0.657 | 0.01018 | -0.024 | -64.604
-7.5 | -0.621 | 0.00994 | -0.025 | -62.453
-7 | -0.58 | 0.01 | -0.025 | -57.95
-6.5 | -0.535 | 0.00972 | -0.026 | -55.066
-6 | -0.488 | 0.00946 | -0.027 | -51.601
-5.5 | -0.438 | 0.00944 | -0.027 | -46.366
-5 | -0.385 | 0.00923 | -0.028 | -41.76
-4.5 | -0.331 | 0.00891 | -0.028 | -37.138
-4 | -0.275 | 0.00874 | -0.029 | -31.488
-3.5 | -0.218 | 0.00857 | -0.03 | -25.425
-3 | -0.16 | 0.00839 | -0.03 | -19.028
-2.5 | -0.101 | 0.00822 | -0.031 | -12.258
-2 | -0.041 | 0.00739 | -0.031 | -5.616
-1.5 | 0.018 | 0.00732 | -0.032 | 2.468
-1 | 0.078 | 0.00751 | -0.032 | 10.35
-0.5 | 0.137 | 0.00748 | -0.033 | 18.371
0 | 0.199 | 0.00755 | -0.034 | 26.298
0.5 | 0.259 | 0.00764 | -0.034 | 33.855
1 | 0.319 | 0.00775 | -0.035 | 41.113
1.5 | 0.379 | 0.00786 | -0.035 | 48.163
2 | 0.439 | 0.00811 | -0.036 | 54.075
2.5 | 0.498 | 0.0083 | -0.037 | 60.003
3 | 0.558 | 0.00852 | -0.037 | 65.492
3.5 | 0.617 | 0.00816 | -0.038 | 75.675
4 | 0.676 | 0.00867 | -0.038 | 77.991
4.5 | 0.735 | 0.00864 | -0.039 | 85.071
5 | 0.793 | 0.0089 | -0.04 | 89.092
5.5 | 0.85 | 0.00916 | -0.04 | 92.786
6 | 0.906 | 0.00953 | -0.041 | 95.059
6.5 | 0.959 | 0.00993 | -0.041 | 96.643
7 | 1.011 | 0.01042 | -0.042 | 97.037
7.5 | 1.061 | 0.01097 | -0.042 | 96.669
8 | 1.108 | 0.01187 | -0.043 | 93.351
8.5 | 1.152 | 0.01191 | -0.044 | 96.706
9 | 1.193 | 0.01263 | -0.044 | 94.396
9.5 | 1.23 | 0.01329 | -0.045 | 92.568
10 | 1.264 | 0.01399 | -0.045 | 90.359
10.5 | 1.293 | 0.01471 | -0.046 | 87.892
11 | 1.319 | 0.0154 | -0.046 | 85.649
11.5 | 1.34 | 0.01616 | -0.047 | 82.894
12 | 1.35 | 0.01773 | -0.048 | 76.109
12.5 | 1.35 | 0.0187 | -0.048 | 72.213
13 | 1.309 | 0.02091 | -0.047 | 62.591
13.5 | 1.28 | 0.0238 | -0.047 | 53.804
14 | 1.245 | 0.02789 | -0.047 | 44.645
14.5 | 1.203 | 0.03401 | -0.046 | 35.371
15 | 1.155 | 0.04237 | -0.045 | 27.272
15.5 | 1.105 | 0.05314 | -0.044 | 20.785
16 | 1.05 | 0.06775 | -0.042 | 15.492
16.5 | 1.001 | 0.08126 | -0.041 | 12.314
17 | 0.953 | 0.09579 | -0.039 | 9.949

## 74. Re 5M Mach 0.00 (2)
BIGFOIL.COM POLAR EXPORT
GA 30A210
GA 30A210 |  |  |  | Cl Max: | 1.809 | at alpha= | 18 | deg
XFOIL ncrit=9 |  |  |  | L/D Max: | 125.13 | at alpha= | 7 | deg
Re: | 5000000 |  |  | Cd Min: | 0.06166 | at alpha= | -18 | deg
Mach: | 0 |  |  | Cl=0 at alpha= | -1.6578 | deg
|  |  |  | @ Cl=0.1, Cd= | 0.0049852
|  |  |  | @ Cl=0.4, Cd= | 0.0049506
|  |  |  | @ Cl=0.6, Cd= | 0.0055284
alpha (deg) | Cl | Cd | Cm | Cl/Cd
-18 | -1.3834 | 0.06166 | -0.0328 | -22.4359
-17.5 | -1.4456 | 0.04074 | -0.0509 | -35.4836
-17 | -1.491 | 0.03021 | -0.0552 | -49.3545
-16.5 | -1.5047 | 0.02603 | -0.0499 | -57.8064
-16 | -1.4839 | 0.02337 | -0.0471 | -63.4959
-15.5 | -1.451 | 0.0215 | -0.045 | -67.4884
-15 | -1.4125 | 0.02 | -0.0434 | -70.625
-14.5 | -1.37 | 0.0188 | -0.0422 | -72.8723
-14 | -1.3255 | 0.01772 | -0.041 | -74.8025
-13.5 | -1.2802 | 0.01663 | -0.04 | -76.9814
-13 | -1.2337 | 0.01562 | -0.0389 | -78.9821
-12.5 | -1.1866 | 0.01464 | -0.0379 | -81.0519
-12 | -1.139 | 0.01375 | -0.0368 | -82.8364
-11.5 | -1.0918 | 0.01293 | -0.0355 | -84.4393
-11 | -1.0462 | 0.01218 | -0.0338 | -85.8949
-10.5 | -0.9893 | 0.01144 | -0.0344 | -86.4773
-10 | -0.9292 | 0.01076 | -0.0357 | -86.3569
-9.5 | -0.8679 | 0.01016 | -0.0372 | -85.4232
-9 | -0.8113 | 0.00957 | -0.0375 | -84.7753
-8.5 | -0.759 | 0.0087 | -0.0369 | -87.2414
-8 | -0.7066 | 0.00828 | -0.0361 | -85.3382
-7.5 | -0.6533 | 0.00793 | -0.0355 | -82.3834
-7 | -0.5992 | 0.00764 | -0.0351 | -78.4293
-6.5 | -0.5444 | 0.00739 | -0.0347 | -73.6671
-6 | -0.4896 | 0.00708 | -0.0344 | -69.1525
-5.5 | -0.4342 | 0.00684 | -0.0342 | -63.4795
-5 | -0.378 | 0.00666 | -0.0342 | -56.7568
-4.5 | -0.3218 | 0.00644 | -0.0341 | -49.9689
-4 | -0.2652 | 0.00627 | -0.0342 | -42.2967
-3.5 | -0.2085 | 0.0061 | -0.0342 | -34.1803
-3 | -0.1518 | 0.00597 | -0.0343 | -25.4271
-2.5 | -0.0949 | 0.00581 | -0.0344 | -16.3339
-2 | -0.0384 | 0.00562 | -0.0345 | -6.8327
-1.5 | 0.0177 | 0.00529 | -0.0346 | 3.3459
-1 | 0.074 | 0.00505 | -0.0347 | 14.6535
-0.5 | 0.1302 | 0.00491 | -0.0348 | 26.5173
0 | 0.1855 | 0.00486 | -0.0347 | 38.1687
0.5 | 0.2412 | 0.00483 | -0.0348 | 49.9379
1 | 0.2973 | 0.00495 | -0.0349 | 60.0606
1.5 | 0.353 | 0.00502 | -0.0349 | 70.3187
2 | 0.4072 | 0.00494 | -0.0347 | 82.4291
2.5 | 0.4602 | 0.00486 | -0.0342 | 94.6914
3 | 0.5126 | 0.00503 | -0.0334 | 101.9085
3.5 | 0.5649 | 0.00528 | -0.0325 | 106.9886
4 | 0.6186 | 0.00566 | -0.032 | 109.2933
4.5 | 0.678 | 0.006 | -0.0329 | 113
5.5 | 0.8082 | 0.00664 | -0.0374 | 121.7169
6 | 0.8661 | 0.00698 | -0.038 | 124.0831
6.5 | 0.9156 | 0.00734 | -0.0368 | 124.7411
7 | 0.966 | 0.00772 | -0.0358 | 125.1295
7.5 | 1.0172 | 0.00815 | -0.035 | 124.8098
8 | 1.0689 | 0.0086 | -0.0344 | 124.2907
8.5 | 1.1208 | 0.00906 | -0.0339 | 123.7086
9 | 1.1722 | 0.00957 | -0.0334 | 122.4869
9.5 | 1.2233 | 0.0101 | -0.0328 | 121.1188
10 | 1.2743 | 0.01061 | -0.0323 | 120.1037
10.5 | 1.324 | 0.01123 | -0.0316 | 117.8985
11 | 1.3729 | 0.01189 | -0.0308 | 115.4668
11.5 | 1.4215 | 0.01253 | -0.03 | 113.4477
12 | 1.4681 | 0.01332 | -0.0289 | 110.2177
12.5 | 1.5146 | 0.01403 | -0.0278 | 107.9544
13 | 1.5587 | 0.0149 | -0.0265 | 104.6107
13.5 | 1.6011 | 0.01582 | -0.0249 | 101.2073
14 | 1.6425 | 0.01671 | -0.0232 | 98.2944
14.5 | 1.6796 | 0.01781 | -0.021 | 94.3066
15 | 1.7089 | 0.01912 | -0.0176 | 89.3776
15.5 | 1.7353 | 0.02029 | -0.0139 | 85.5249
16 | 1.7586 | 0.02177 | -0.0103 | 80.7809
16.5 | 1.7783 | 0.02364 | -0.0069 | 75.2242
17 | 1.7937 | 0.02604 | -0.0039 | 68.8825
17.5 | 1.8042 | 0.02913 | -0.0015 | 61.9361
18 | 1.809 | 0.03311 | 0.0002 | 54.6361
18.5 | 1.806 | 0.03827 | 0.0011 | 47.191
19 | 1.8024 | 0.04389 | 0.001 | 41.0663
19.5 | 1.7919 | 0.05076 | -0.0001 | 35.3014
20 | 1.7729 | 0.05933 | -0.0025 | 29.882

## 75. Re 5M Mach 0.10 (1)
BIGFOIL.COM POLAR EXPORT
GA 30A210
GA 30A210 |  |  |  | Cl Max: | 1.343 | at alpha= | 12 | deg
JavaFoil+Calcfoil stall+Eppler ext transition |  |  |  | L/D Max: | 97.359 | at alpha= | 7 | deg
Re: | 5000000 |  |  | Cd Min: | 0.00737 | at alpha= | -1.5 | deg
Mach: | 0.1 |  |  | Cl=0 at alpha= | -1.65 | deg
|  |  |  | @ Cl=0.1, Cd= | 0.0075083
|  |  |  | @ Cl=0.4, Cd= | 0.0079233
|  |  |  | @ Cl=0.6, Cd= | 0.0085068
alpha (deg) | Cl | Cd | Cm | Cl/Cd
-15.5 | -0.555 | 0.10881 | -0.009 | -5.098
-15 | -0.572 | 0.10313 | -0.009 | -5.543
-14.5 | -0.588 | 0.09702 | -0.01 | -6.058
-14 | -0.602 | 0.09117 | -0.01 | -6.608
-13.5 | -0.615 | 0.08572 | -0.011 | -7.18
-13 | -0.623 | 0.08364 | -0.011 | -7.453
-12.5 | -0.633 | 0.07639 | -0.012 | -8.291
-12 | -0.64 | 0.0708 | -0.012 | -9.038
-11.5 | -0.653 | 0.05882 | -0.014 | -11.1
-11 | -0.681 | 0.03885 | -0.017 | -17.521
-10.5 | -0.756 | 0.01421 | -0.021 | -53.228
-10 | -0.754 | 0.01253 | -0.022 | -60.138
-9.5 | -0.737 | 0.01189 | -0.023 | -62
-9 | -0.715 | 0.01132 | -0.023 | -63.134
-8.5 | -0.688 | 0.01099 | -0.024 | -62.588
-8 | -0.657 | 0.01026 | -0.024 | -64.009
-7.5 | -0.621 | 0.01002 | -0.025 | -61.915
-7 | -0.58 | 0.00998 | -0.026 | -58.147
-6.5 | -0.537 | 0.0097 | -0.026 | -55.347
-6 | -0.49 | 0.00955 | -0.027 | -51.284
-5.5 | -0.439 | 0.00954 | -0.027 | -46.049
-5 | -0.387 | 0.00932 | -0.028 | -41.501
-4.5 | -0.332 | 0.00914 | -0.028 | -36.384
-4 | -0.276 | 0.00896 | -0.029 | -30.831
-3.5 | -0.219 | 0.00853 | -0.03 | -25.671
-3 | -0.16 | 0.00832 | -0.03 | -19.294
-2.5 | -0.101 | 0.00828 | -0.031 | -12.228
-2 | -0.042 | 0.00744 | -0.031 | -5.601
-1.5 | 0.018 | 0.00737 | -0.032 | 2.463
-1 | 0.078 | 0.00749 | -0.033 | 10.434
-0.5 | 0.138 | 0.00754 | -0.033 | 18.336
0 | 0.2 | 0.0076 | -0.034 | 26.262
0.5 | 0.26 | 0.00768 | -0.034 | 33.822
1 | 0.32 | 0.00776 | -0.035 | 41.296
1.5 | 0.381 | 0.00786 | -0.036 | 48.437
2 | 0.441 | 0.00806 | -0.036 | 54.697
2.5 | 0.501 | 0.0083 | -0.037 | 60.322
3 | 0.561 | 0.00852 | -0.037 | 65.79
3.5 | 0.62 | 0.0085 | -0.038 | 73.03
4 | 0.68 | 0.00876 | -0.039 | 77.604
4.5 | 0.739 | 0.0087 | -0.039 | 84.885
5 | 0.797 | 0.00923 | -0.04 | 86.33
5.5 | 0.854 | 0.00915 | -0.04 | 93.339
6 | 0.91 | 0.00952 | -0.041 | 95.581
6.5 | 0.964 | 0.01001 | -0.041 | 96.26
7 | 1.016 | 0.01043 | -0.042 | 97.359
7.5 | 1.065 | 0.01106 | -0.043 | 96.242
8 | 1.112 | 0.01191 | -0.043 | 93.354
8.5 | 1.155 | 0.01205 | -0.044 | 95.854
9 | 1.196 | 0.01269 | -0.044 | 94.251
9.5 | 1.232 | 0.01341 | -0.045 | 91.912
10 | 1.265 | 0.01416 | -0.046 | 89.293
10.5 | 1.293 | 0.01488 | -0.046 | 86.87
11 | 1.317 | 0.01564 | -0.047 | 84.197
11.5 | 1.336 | 0.01646 | -0.047 | 81.152
12 | 1.343 | 0.01798 | -0.048 | 74.663
12.5 | 1.312 | 0.0197 | -0.047 | 66.595
13 | 1.287 | 0.02203 | -0.047 | 58.412
13.5 | 1.255 | 0.0252 | -0.047 | 49.796
14 | 1.211 | 0.03082 | -0.046 | 39.282
14.5 | 1.164 | 0.03762 | -0.046 | 30.941
15 | 1.11 | 0.04775 | -0.045 | 23.252
15.5 | 1.047 | 0.06405 | -0.042 | 16.341
16 | 1 | 0.07378 | -0.042 | 13.547
16.5 | 0.942 | 0.09247 | -0.039 | 10.182
17 | 0.891 | 0.1085 | -0.037 | 8.212

## 76. Re 5M Mach 0.10 (2)
BIGFOIL.COM POLAR EXPORT
GA 30A210
GA 30A210 |  |  |  | Cl Max: | 1.7912 | at alpha= | 17.5 | deg
XFOIL ncrit=9 |  |  |  | L/D Max: | 125.097 | at alpha= | 7 | deg
Re: | 5000000 |  |  | Cd Min: | 0.2479 | at alpha= | -20 | deg
Mach: | 0.1 |  |  | Cl=0 at alpha= | -1.6581 | deg
|  |  |  | @ Cl=0.1, Cd= | 0.0049867
|  |  |  | @ Cl=0.4, Cd= | 0.0049723
|  |  |  | @ Cl=0.6, Cd= | 0.0055238
alpha (deg) | Cl | Cd | Cm | Cl/Cd
-20 | -0.7818 | 0.2479 | 0.0671 | -3.1537
-19.5 | -0.7658 | 0.24074 | 0.0627 | -3.181
-19 | -0.7512 | 0.2324 | 0.0582 | -3.2324
-17.5 | -1.2696 | 0.07748 | -0.0236 | -16.3862
-17 | -1.3493 | 0.05487 | -0.0386 | -24.5909
-16.5 | -1.39 | 0.03771 | -0.0552 | -36.8602
-16 | -1.441 | 0.02866 | -0.0548 | -50.2791
-15.5 | -1.441 | 0.02461 | -0.0502 | -58.5534
-15 | -1.4129 | 0.02212 | -0.0477 | -63.8743
-14.5 | -1.3748 | 0.02039 | -0.0458 | -67.4252
-14 | -1.3316 | 0.01907 | -0.0443 | -69.827
-13.5 | -1.2869 | 0.01783 | -0.0429 | -72.1761
-13 | -1.2409 | 0.01664 | -0.0416 | -74.5733
-12.5 | -1.1941 | 0.0155 | -0.0403 | -77.0387
-12 | -1.1465 | 0.01447 | -0.039 | -79.2329
-11.5 | -1.0991 | 0.01352 | -0.0375 | -81.2944
-11 | -1.0533 | 0.01266 | -0.0356 | -83.1991
-10.5 | -0.9973 | 0.01182 | -0.0357 | -84.3739
-10 | -0.9368 | 0.01105 | -0.0369 | -84.7783
-9.5 | -0.8748 | 0.01038 | -0.0382 | -84.2775
-9 | -0.8174 | 0.00978 | -0.0385 | -83.5787
-8.5 | -0.7648 | 0.00885 | -0.0378 | -86.4181
-8 | -0.712 | 0.00837 | -0.0369 | -85.0657
-7.5 | -0.6583 | 0.00801 | -0.0361 | -82.1848
-7 | -0.6036 | 0.0077 | -0.0356 | -78.3896
-6.5 | -0.5483 | 0.00744 | -0.0352 | -73.6962
-6 | -0.493 | 0.00714 | -0.0349 | -69.0476
-5.5 | -0.4372 | 0.00687 | -0.0346 | -63.639
-5 | -0.3806 | 0.00668 | -0.0345 | -56.976
-4.5 | -0.3239 | 0.00646 | -0.0345 | -50.1393
-4 | -0.2669 | 0.00629 | -0.0345 | -42.4324
-3.5 | -0.2099 | 0.00612 | -0.0345 | -34.2974
-3 | -0.1527 | 0.00598 | -0.0346 | -25.5351
-2.5 | -0.0955 | 0.00583 | -0.0346 | -16.3808
-2 | -0.0385 | 0.00564 | -0.0347 | -6.8262
-1.5 | 0.0178 | 0.00529 | -0.0348 | 3.3648
-1 | 0.0744 | 0.00505 | -0.0349 | 14.7327
-0.5 | 0.131 | 0.00491 | -0.0349 | 26.6802
0 | 0.1866 | 0.00486 | -0.0349 | 38.3951
0.5 | 0.2426 | 0.00484 | -0.035 | 50.124
1 | 0.299 | 0.00497 | -0.035 | 60.161
1.5 | 0.355 | 0.00503 | -0.0351 | 70.5765
2 | 0.4096 | 0.00496 | -0.0349 | 82.5806
2.5 | 0.4628 | 0.00488 | -0.0343 | 94.8361
3 | 0.5155 | 0.00505 | -0.0335 | 102.0792
3.5 | 0.5682 | 0.0053 | -0.0326 | 107.2075
4 | 0.6222 | 0.00568 | -0.0321 | 109.5423
4.5 | 0.6821 | 0.00602 | -0.033 | 113.3056
5.5 | 0.8133 | 0.00667 | -0.0374 | 121.934
6 | 0.8714 | 0.00702 | -0.038 | 124.1311
6.5 | 0.9213 | 0.00739 | -0.0367 | 124.6685
7 | 0.972 | 0.00777 | -0.0356 | 125.0965
7.5 | 1.0236 | 0.00822 | -0.0348 | 124.5255
8 | 1.0758 | 0.00868 | -0.0341 | 123.9401
8.5 | 1.1283 | 0.00914 | -0.0336 | 123.4464
9 | 1.1802 | 0.00965 | -0.0329 | 122.3005
9.5 | 1.2316 | 0.01022 | -0.0322 | 120.5088
10 | 1.283 | 0.01075 | -0.0316 | 119.3488
10.5 | 1.3334 | 0.01137 | -0.0308 | 117.2735
11 | 1.3824 | 0.01208 | -0.0298 | 114.4371
11.5 | 1.4314 | 0.01274 | -0.0288 | 112.3548
12 | 1.4784 | 0.01355 | -0.0276 | 109.107
12.5 | 1.525 | 0.01432 | -0.0263 | 106.4944
13 | 1.5682 | 0.01533 | -0.0246 | 102.2962
13.5 | 1.6117 | 0.01618 | -0.023 | 99.6106
14 | 1.6516 | 0.01723 | -0.0208 | 95.8561
14.5 | 1.6859 | 0.01851 | -0.018 | 91.0805
15 | 1.7134 | 0.01972 | -0.014 | 86.8864
15.5 | 1.7381 | 0.02112 | -0.0101 | 82.2964
16 | 1.759 | 0.02293 | -0.0064 | 76.7117
16.5 | 1.7754 | 0.02526 | -0.0031 | 70.285
17 | 1.7866 | 0.0283 | -0.0003 | 63.1307
17.5 | 1.7912 | 0.03231 | 0.0018 | 55.4379
18 | 1.7905 | 0.03726 | 0.0028 | 48.0542
18.5 | 1.7885 | 0.04277 | 0.0029 | 41.8167
19 | 1.7785 | 0.04962 | 0.0019 | 35.8424
19.5 | 1.7589 | 0.05826 | -0.0004 | 30.1905
20 | 1.7262 | 0.06945 | -0.0046 | 24.8553

## 77. Re 5M Mach 0.25 (1)
BIGFOIL.COM POLAR EXPORT
GA 30A210
GA 30A210 |  |  |  | Cl Max: | 1.293 | at alpha= | 11.5 | deg
JavaFoil+Calcfoil stall+Eppler ext transition |  |  |  | L/D Max: | 96.101 | at alpha= | 6.5 | deg
Re: | 5000000 |  |  | Cd Min: | 0.00741 | at alpha= | -1.5 | deg
Mach: | 0.25 |  |  | Cl=0 at alpha= | -1.6532 | deg
|  |  |  | @ Cl=0.1, Cd= | 0.0074884
|  |  |  | @ Cl=0.4, Cd= | 0.0080205
|  |  |  | @ Cl=0.6, Cd= | 0.1415
alpha (deg) | Cl | Cd | Cm | Cl/Cd
-14 | -0.327 | 0.09706 | -0.01 | -3.373
-13.5 | -0.374 | 0.09224 | -0.01 | -4.055
-13 | -0.416 | 0.08833 | -0.01 | -4.707
-12.5 | -0.454 | 0.08235 | -0.011 | -5.51
-12 | -0.487 | 0.07746 | -0.011 | -6.283
-11.5 | -0.514 | 0.07287 | -0.012 | -7.057
-11 | -0.538 | 0.06629 | -0.013 | -8.123
-10.5 | -0.559 | 0.05872 | -0.015 | -9.517
-10 | -0.577 | 0.04944 | -0.016 | -11.673
-9.5 | -0.661 | 0.01589 | -0.022 | -41.613
-9 | -0.679 | 0.01204 | -0.024 | -56.43
-8.5 | -0.666 | 0.01144 | -0.025 | -58.177
-8 | -0.644 | 0.01061 | -0.025 | -60.706
-7.5 | -0.616 | 0.0104 | -0.026 | -59.23
-7 | -0.581 | 0.01023 | -0.026 | -56.849
-6.5 | -0.541 | 0.00992 | -0.027 | -54.566
-6 | -0.496 | 0.00962 | -0.027 | -51.614
-5.5 | -0.447 | 0.00973 | -0.028 | -45.982
-5 | -0.395 | 0.0094 | -0.029 | -42.059
-4.5 | -0.34 | 0.00904 | -0.029 | -37.652
-4 | -0.283 | 0.00902 | -0.03 | -31.394
-3.5 | -0.225 | 0.00868 | -0.03 | -25.867
-3 | -0.165 | 0.00849 | -0.031 | -19.389
-2.5 | -0.104 | 0.00816 | -0.032 | -12.74
-2 | -0.043 | 0.00756 | -0.032 | -5.663
-1.5 | 0.019 | 0.00741 | -0.033 | 2.517
-1 | 0.08 | 0.00744 | -0.034 | 10.789
-0.5 | 0.142 | 0.00759 | -0.034 | 18.701
0 | 0.205 | 0.00762 | -0.035 | 26.904
0.5 | 0.267 | 0.00771 | -0.035 | 34.657
1 | 0.329 | 0.00783 | -0.036 | 42.044
1.5 | 0.391 | 0.00799 | -0.037 | 48.906
2 | 0.453 | 0.0082 | -0.037 | 55.199
2.5 | 0.515 | 0.00843 | -0.038 | 61.067
3 | 0.576 | 0.00866 | -0.038 | 66.545
3.5 | 0.637 | 0.00862 | -0.039 | 73.891
4 | 0.698 | 0.00855 | -0.04 | 81.649
4.5 | 0.758 | 0.00884 | -0.04 | 85.791
5 | 0.818 | 0.00917 | -0.041 | 89.195
5.5 | 0.877 | 0.00941 | -0.041 | 93.152
6 | 0.933 | 0.00982 | -0.042 | 95.087
6.5 | 0.987 | 0.01027 | -0.043 | 96.101
7 | 1.039 | 0.01082 | -0.043 | 96.018
7.5 | 1.087 | 0.01182 | -0.044 | 91.962
8 | 1.132 | 0.01208 | -0.044 | 93.692
8.5 | 1.172 | 0.01264 | -0.045 | 92.722
9 | 1.208 | 0.01361 | -0.046 | 88.776
9.5 | 1.238 | 0.01435 | -0.046 | 86.312
10 | 1.262 | 0.0151 | -0.047 | 83.6
10.5 | 1.28 | 0.01597 | -0.047 | 80.172
11 | 1.29 | 0.01697 | -0.048 | 76.057
11.5 | 1.293 | 0.01806 | -0.049 | 71.586
12 | 1.237 | 0.02157 | -0.047 | 57.321
12.5 | 1.182 | 0.02586 | -0.047 | 45.717
13 | 1.117 | 0.03204 | -0.046 | 34.851
13.5 | 1.03 | 0.04494 | -0.044 | 22.911
14 | 0.926 | 0.06847 | -0.04 | 13.517
14.5 | 0.838 | 0.0877 | -0.037 | 9.554
15 | 0.754 | 0.10572 | -0.033 | 7.132
15.5 | 0.674 | 0.11944 | -0.031 | 5.643
16 | 0.593 | 0.13026 | -0.031 | 4.552
16.5 | 0.507 | 0.1415 | -0.029 | 3.586

## 78. Re 5M Mach 0.25 (2)
BIGFOIL.COM POLAR EXPORT
GA 30A210
GA 30A210 |  |  |  | Cl Max: | 1.7225 | at alpha= | 15.5 | deg
XFOIL ncrit=9 |  |  |  | L/D Max: | 124.902 | at alpha= | 6.5 | deg
Re: | 5000000 |  |  | Cd Min: | 0.20896 | at alpha= | -17 | deg
Mach: | 0.25 |  |  | Cl=0 at alpha= | -1.6601 | deg
|  |  |  | @ Cl=0.1, Cd= | 0.0050349
|  |  |  | @ Cl=0.4, Cd= | 0.0050683
|  |  |  | @ Cl=0.6, Cd= | 0.0055156
alpha (deg) | Cl | Cd | Cm | Cl/Cd
-17 | -0.6932 | 0.20896 | 0.0441 | -3.3174
-16.5 | -0.6775 | 0.20147 | 0.0401 | -3.3628
-16 | -0.6642 | 0.19292 | 0.036 | -3.4429
-15.5 | -0.6543 | 0.18339 | 0.0318 | -3.5678
-15 | -0.6472 | 0.1731 | 0.0275 | -3.7389
-14.5 | -0.645 | 0.16206 | 0.0227 | -3.98
-13.5 | -0.8896 | 0.08986 | -0.0149 | -9.8998
-13 | -1.068 | 0.04545 | -0.0494 | -23.4983
-12.5 | -1.1108 | 0.03375 | -0.0577 | -32.9126
-12 | -1.12 | 0.02686 | -0.055 | -41.6977
-11.5 | -1.1009 | 0.02202 | -0.0518 | -49.9955
-11 | -1.0677 | 0.01865 | -0.0486 | -57.2493
-10.5 | -1.0302 | 0.01622 | -0.0449 | -63.5142
-10 | -0.9732 | 0.01415 | -0.0445 | -68.7774
-8.5 | -0.7937 | 0.01042 | -0.0433 | -76.1708
-8 | -0.7414 | 0.00921 | -0.0413 | -80.4995
-7.5 | -0.6861 | 0.00854 | -0.0398 | -80.3396
-7 | -0.6285 | 0.0081 | -0.0389 | -77.5926
-6.5 | -0.5704 | 0.00774 | -0.0381 | -73.6951
-6 | -0.5121 | 0.00746 | -0.0374 | -68.6461
-5.5 | -0.4539 | 0.00708 | -0.0368 | -64.1102
-5 | -0.395 | 0.00681 | -0.0365 | -58.0029
-4.5 | -0.3357 | 0.0066 | -0.0362 | -50.8636
-4 | -0.2765 | 0.00639 | -0.036 | -43.2707
-3.5 | -0.2171 | 0.0062 | -0.036 | -35.0161
-3 | -0.1579 | 0.00604 | -0.0359 | -26.1424
-2.5 | -0.0987 | 0.00589 | -0.0359 | -16.7572
-2 | -0.0397 | 0.0057 | -0.0359 | -6.9649
-1.5 | 0.0187 | 0.00536 | -0.0359 | 3.4888
-1 | 0.077 | 0.00509 | -0.0359 | 15.1277
-0.5 | 0.1354 | 0.00495 | -0.036 | 27.3535
0 | 0.1926 | 0.00491 | -0.0359 | 39.2261
0.5 | 0.2503 | 0.00489 | -0.0359 | 51.1861
1 | 0.3085 | 0.00503 | -0.0359 | 61.332
1.5 | 0.3664 | 0.00511 | -0.0359 | 71.7025
2 | 0.4228 | 0.00504 | -0.0357 | 83.8889
2.5 | 0.4776 | 0.00496 | -0.035 | 96.2903
3 | 0.532 | 0.00514 | -0.0341 | 103.5019
3.5 | 0.5863 | 0.00542 | -0.033 | 108.1734
4 | 0.6422 | 0.00581 | -0.0324 | 110.5336
4.5 | 0.7047 | 0.00613 | -0.0332 | 114.9592
5 | 0.7713 | 0.00648 | -0.035 | 119.0278
5.5 | 0.8416 | 0.00686 | -0.0375 | 122.6822
6 | 0.901 | 0.00724 | -0.0376 | 124.4475
6.5 | 0.953 | 0.00763 | -0.036 | 124.9017
7 | 1.006 | 0.00806 | -0.0346 | 124.8139
7.5 | 1.0601 | 0.00854 | -0.0334 | 124.1335
8 | 1.1149 | 0.00905 | -0.0323 | 123.1934
8.5 | 1.1695 | 0.00961 | -0.0312 | 121.6961
9 | 1.2241 | 0.0102 | -0.03 | 120.0098
9.5 | 1.2784 | 0.01081 | -0.0288 | 118.2609
10 | 1.332 | 0.01149 | -0.0274 | 115.9269
10.5 | 1.3843 | 0.01228 | -0.0257 | 112.728
11 | 1.4352 | 0.01316 | -0.0238 | 109.0578
11.5 | 1.4857 | 0.01403 | -0.0218 | 105.8945
12 | 1.5326 | 0.01514 | -0.0193 | 101.2285
12.5 | 1.5789 | 0.01619 | -0.0167 | 97.5232
13 | 1.6198 | 0.01753 | -0.0133 | 92.4016
13.5 | 1.6521 | 0.01903 | -0.0087 | 86.8156
14 | 1.6779 | 0.02067 | -0.0035 | 81.1756
14.5 | 1.6988 | 0.02283 | 0.0013 | 74.4109
15 | 1.7142 | 0.02569 | 0.0054 | 66.7264
15.5 | 1.7225 | 0.02953 | 0.0086 | 58.3305
16 | 1.719 | 0.03499 | 0.0104 | 49.1283
16.5 | 1.7049 | 0.04219 | 0.0104 | 40.41
17 | 1.6861 | 0.05066 | 0.0087 | 33.2827
17.5 | 1.6541 | 0.06153 | 0.0048 | 26.8828
18 | 1.6054 | 0.07572 | -0.0018 | 21.2018
18.5 | 1.5367 | 0.09366 | -0.011 | 16.4072
19 | 1.4407 | 0.11669 | -0.0234 | 12.3464
19.5 | 1.3639 | 0.13766 | -0.0353 | 9.9077
20 | 1.2864 | 0.16041 | -0.0495 | 8.0195

## 79. Re 5M Mach 0.50 (1)
BIGFOIL.COM POLAR EXPORT
GA 30A210
GA 30A210 |  |  |  | Cl Max: | 1.204 | at alpha= | 20 | deg
JavaFoil+Calcfoil stall+Eppler ext transition |  |  |  | L/D Max: | 92.185 | at alpha= | 6 | deg
Re: | 5000000 |  |  | Cd Min: | 0.00769 | at alpha= | -1 | deg
Mach: | 0.5 |  |  | Cl=0 at alpha= | -1.6522 | deg
|  |  |  | @ Cl=0.1, Cd= | 0.0077146
|  |  |  | @ Cl=0.4, Cd= | 0.0082428
|  |  |  | @ Cl=0.6, Cd= | 0.0090718
alpha (deg) | Cl | Cd | Cm | Cl/Cd
-20 | -1.004 | 0.1631 | -0.009 | -6.155
-19.5 | -0.977 | 0.15859 | -0.009 | -6.158
-19 | -0.95 | 0.15338 | -0.009 | -6.195
-18.5 | -0.924 | 0.14439 | -0.009 | -6.398
-18 | -0.897 | 0.14071 | -0.01 | -6.377
-17.5 | -0.873 | 0.14391 | -0.01 | -6.066
-17 | -0.846 | 0.13474 | -0.01 | -6.279
-16.5 | -0.819 | 0.12861 | -0.011 | -6.368
-16 | -0.791 | 0.1242 | -0.011 | -6.37
-15.5 | -0.762 | 0.12078 | -0.011 | -6.313
-15 | -0.735 | 0.11623 | -0.011 | -6.321
-14.5 | -0.708 | 0.11191 | -0.011 | -6.324
-14 | -0.681 | 0.10755 | -0.011 | -6.328
-13.5 | -0.654 | 0.10284 | -0.011 | -6.357
-13 | -0.627 | 0.09993 | -0.012 | -6.27
-12.5 | -0.6 | 0.09945 | -0.012 | -6.031
-12 | -0.573 | 0.09089 | -0.012 | -6.3
-11.5 | -0.544 | 0.08554 | -0.012 | -6.358
-11 | -0.517 | 0.07806 | -0.012 | -6.623
-10.5 | -0.49 | 0.07114 | -0.013 | -6.889
-10 | -0.463 | 0.06665 | -0.013 | -6.947
-9.5 | -0.436 | 0.06177 | -0.014 | -7.055
-9 | -0.407 | 0.06838 | -0.013 | -5.945
-8.5 | -0.38 | 0.05827 | -0.013 | -6.515
-8 | -0.377 | 0.03359 | -0.022 | -11.238
-7.5 | -0.339 | 0.03808 | -0.021 | -8.905
-7 | -0.3 | 0.0449 | -0.017 | -6.687
-6.5 | -0.27 | 0.04513 | -0.016 | -5.989
-6 | -0.33 | 0.04023 | -0.018 | -8.19
-5.5 | -0.445 | 0.01056 | -0.031 | -42.114
-5 | -0.416 | 0.00998 | -0.032 | -41.658
-4.5 | -0.368 | 0.00991 | -0.033 | -37.114
-4 | -0.311 | 0.00934 | -0.033 | -33.283
-3.5 | -0.248 | 0.00922 | -0.034 | -26.94
-3 | -0.183 | 0.00879 | -0.035 | -20.843
-2.5 | -0.116 | 0.00853 | -0.035 | -13.591
-2 | -0.048 | 0.00781 | -0.036 | -6.119
-1.5 | 0.021 | 0.00777 | -0.037 | 2.681
-1 | 0.09 | 0.00769 | -0.037 | 11.665
-0.5 | 0.159 | 0.00786 | -0.038 | 20.173
0 | 0.229 | 0.00786 | -0.039 | 29.151
0.5 | 0.299 | 0.00799 | -0.04 | 37.344
1 | 0.368 | 0.00815 | -0.04 | 45.105
1.5 | 0.437 | 0.00835 | -0.041 | 52.293
2 | 0.506 | 0.00836 | -0.042 | 60.516
2.5 | 0.575 | 0.00891 | -0.042 | 64.518
3 | 0.643 | 0.00935 | -0.043 | 68.818
3.5 | 0.711 | 0.0093 | -0.044 | 76.492
4 | 0.778 | 0.00962 | -0.044 | 80.943
4.5 | 0.844 | 0.01003 | -0.045 | 84.198
5 | 0.909 | 0.01005 | -0.046 | 90.414
5.5 | 0.971 | 0.01094 | -0.046 | 88.778
6 | 1.028 | 0.01116 | -0.047 | 92.185
6.5 | 1.077 | 0.0121 | -0.048 | 89.037
7 | 1.115 | 0.01301 | -0.048 | 85.752
7.5 | 1.135 | 0.01475 | -0.049 | 76.963
8 | 1.12 | 0.01661 | -0.05 | 67.438
8.5 | 0.977 | 0.01917 | -0.049 | 50.949
9 | 0.692 | 0.02581 | -0.047 | 26.798
9.5 | 0.715 | 0.02864 | -0.047 | 24.967
10 | 0.652 | 0.07416 | -0.029 | 8.793
10.5 | 0.676 | 0.08125 | -0.025 | 8.315
11 | 0.706 | 0.08448 | -0.029 | 8.362
11.5 | 0.738 | 0.08881 | -0.032 | 8.311
12 | 0.762 | 0.09313 | -0.03 | 8.18
12.5 | 0.79 | 0.09807 | -0.03 | 8.051
13 | 0.819 | 0.10359 | -0.032 | 7.903
13.5 | 0.849 | 0.10651 | -0.034 | 7.968
14 | 0.879 | 0.11087 | -0.035 | 7.925
14.5 | 0.907 | 0.11627 | -0.036 | 7.804
15 | 0.934 | 0.12678 | -0.036 | 7.363
15.5 | 0.957 | 0.12051 | -0.035 | 7.943
16 | 0.985 | 0.12503 | -0.036 | 7.876
16.5 | 1.014 | 0.13002 | -0.037 | 7.799
17 | 1.043 | 0.13371 | -0.038 | 7.8
17.5 | 1.073 | 0.13848 | -0.039 | 7.748
18 | 1.105 | 0.14268 | -0.041 | 7.745
18.5 | 1.131 | 0.15293 | -0.041 | 7.394
19 | 1.15 | 0.1493 | -0.039 | 7.703
19.5 | 1.177 | 0.15809 | -0.04 | 7.446
20 | 1.204 | 0.1606 | -0.041 | 7.497

## 80. Re 5M Mach 0.50 (2)
BIGFOIL.COM POLAR EXPORT
GA 30A210
GA 30A210 |  |  |  | Cl Max: | 1.4427 | at alpha= | 9.5 | deg
XFOIL ncrit=9 |  |  |  | L/D Max: | 126.775 | at alpha= | 5.5 | deg
Re: | 5000000 |  |  | Cd Min: | 0.27819 | at alpha= | -20 | deg
Mach: | 0.5 |  |  | Cl=0 at alpha= | -1.6672 | deg
|  |  |  | @ Cl=0.1, Cd= | 0.0052574
|  |  |  | @ Cl=0.4, Cd= | 0.0053984
|  |  |  | @ Cl=0.6, Cd= | 0.0055927
alpha (deg) | Cl | Cd | Cm | Cl/Cd
-20 | -0.8578 | 0.27819 | 0.0815 | -3.0835
-19.5 | -0.8354 | 0.26995 | 0.0763 | -3.0946
-19 | -0.8132 | 0.26117 | 0.071 | -3.1137
-18.5 | -0.7913 | 0.25244 | 0.0659 | -3.1346
-18 | -0.7697 | 0.24364 | 0.0608 | -3.1592
-17.5 | -0.7487 | 0.23437 | 0.0557 | -3.1945
-17 | -0.7284 | 0.22522 | 0.0507 | -3.2342
-16.5 | -0.7065 | 0.21787 | 0.0463 | -3.2428
-16 | -0.6854 | 0.21009 | 0.0418 | -3.2624
-15.5 | -0.6656 | 0.20169 | 0.0374 | -3.3001
-15 | -0.6466 | 0.19301 | 0.0329 | -3.3501
-14.5 | -0.6288 | 0.1842 | 0.0286 | -3.4137
-14 | -0.6131 | 0.17504 | 0.0243 | -3.5026
-13.5 | -0.5986 | 0.16568 | 0.0201 | -3.613
-13 | -0.5844 | 0.15721 | 0.0161 | -3.7173
-12.5 | -0.5693 | 0.14935 | 0.0125 | -3.8119
-12 | -0.5569 | 0.1409 | 0.0088 | -3.9524
-11.5 | -0.5476 | 0.13201 | 0.005 | -4.1482
-11 | -0.5404 | 0.12292 | 0.0011 | -4.3964
-10.5 | -0.5369 | 0.1134 | -0.003 | -4.7346
-10 | -0.5381 | 0.10323 | -0.0076 | -5.2126
-9.5 | -0.5429 | 0.0928 | -0.0127 | -5.8502
-9 | -0.5494 | 0.08249 | -0.0183 | -6.6602
-8.5 | -0.5654 | 0.07082 | -0.026 | -7.9836
-8 | -0.581 | 0.05889 | -0.0359 | -9.8659
-7.5 | -0.5926 | 0.04265 | -0.056 | -13.8945
-7 | -0.6028 | 0.03203 | -0.0593 | -18.8199
-6.5 | -0.5964 | 0.02244 | -0.0584 | -26.5775
-6 | -0.5782 | 0.01336 | -0.0542 | -43.2784
-5.5 | -0.5271 | 0.00935 | -0.05 | -56.3743
-5 | -0.4607 | 0.00796 | -0.0472 | -57.8769
-4.5 | -0.3912 | 0.00728 | -0.0453 | -53.7363
-4 | -0.321 | 0.00687 | -0.0439 | -46.7249
-3.5 | -0.2513 | 0.00655 | -0.0429 | -38.3664
-3 | -0.182 | 0.00632 | -0.0422 | -28.7975
-2.5 | -0.1132 | 0.00613 | -0.0416 | -18.4666
-2 | -0.045 | 0.00594 | -0.0413 | -7.5758
-1.5 | 0.0226 | 0.00568 | -0.041 | 3.9789
-1 | 0.0886 | 0.00529 | -0.0407 | 16.7486
-0.5 | 0.1551 | 0.0051 | -0.0405 | 30.4118
0 | 0.2195 | 0.00511 | -0.0401 | 42.955
0.5 | 0.285 | 0.00512 | -0.0399 | 55.6641
1 | 0.351 | 0.00528 | -0.0397 | 66.4773
1.5 | 0.4172 | 0.00544 | -0.0395 | 76.6912
2 | 0.4816 | 0.00549 | -0.0389 | 87.7231
2.5 | 0.5433 | 0.0054 | -0.0377 | 100.6111
3 | 0.6051 | 0.00561 | -0.0361 | 107.861
3.5 | 0.6673 | 0.00595 | -0.0344 | 112.1513
4 | 0.7329 | 0.00632 | -0.0331 | 115.9652
4.5 | 0.8063 | 0.00672 | -0.0333 | 119.9851
5 | 0.8883 | 0.00716 | -0.035 | 124.0642
5.5 | 0.9711 | 0.00766 | -0.0365 | 126.7755
6 | 1.0339 | 0.00819 | -0.0335 | 126.2393
6.5 | 1.0952 | 0.00879 | -0.0299 | 124.5961
7 | 1.1598 | 0.00943 | -0.0265 | 122.9905
7.5 | 1.2263 | 0.01015 | -0.0229 | 120.8177
8 | 1.2931 | 0.01097 | -0.0189 | 117.876
8.5 | 1.3592 | 0.01196 | -0.0142 | 113.6455
9 | 1.4185 | 0.01353 | -0.0079 | 104.8411
9.5 | 1.4427 | 0.01692 | 0.0024 | 85.266
10 | 1.4217 | 0.02211 | 0.0136 | 64.3012
10.5 | 1.3882 | 0.02981 | 0.0184 | 46.5683
11 | 1.3506 | 0.03985 | 0.017 | 33.8921
11.5 | 1.3128 | 0.05158 | 0.0117 | 25.4517
12 | 1.2762 | 0.0646 | 0.0044 | 19.7554
12.5 | 1.2415 | 0.07792 | -0.0029 | 15.933
13 | 1.2064 | 0.09109 | -0.0095 | 13.244
13.5 | 1.1719 | 0.10414 | -0.0161 | 11.2531
14 | 1.1409 | 0.11709 | -0.023 | 9.7438
14.5 | 1.1136 | 0.13017 | -0.0306 | 8.555

## 81. Re 6M Mach 0.00 (1)
BIGFOIL.COM POLAR EXPORT
GA 30A210
GA 30A210 |  |  |  | Cl Max: | 1.35 | at alpha= | 12 | deg
JavaFoil+Calcfoil stall+Eppler ext transition |  |  |  | L/D Max: | 99.186 | at alpha= | 8.5 | deg
Re: | 6000000 |  |  | Cd Min: | 0.00741 | at alpha= | -1.5 | deg
Mach: | 0 |  |  | Cl=0 at alpha= | -1.6525 | deg
|  |  |  | @ Cl=0.1, Cd= | 0.0075675
|  |  |  | @ Cl=0.4, Cd= | 0.007946
|  |  |  | @ Cl=0.6, Cd= | 0.0088988
alpha (deg) | Cl | Cd | Cm | Cl/Cd
-15.5 | -0.595 | 0.10559 | -0.009 | -5.637
-15 | -0.609 | 0.09993 | -0.01 | -6.097
-14.5 | -0.623 | 0.09267 | -0.01 | -6.726
-14 | -0.635 | 0.08696 | -0.011 | -7.306
-13.5 | -0.646 | 0.08065 | -0.012 | -8.012
-13 | -0.65 | 0.07965 | -0.011 | -8.155
-12.5 | -0.661 | 0.06971 | -0.013 | -9.48
-12 | -0.669 | 0.06109 | -0.014 | -10.957
-11.5 | -0.689 | 0.04534 | -0.016 | -15.191
-11 | -0.775 | 0.0145 | -0.021 | -53.488
-10.5 | -0.777 | 0.01258 | -0.022 | -61.734
-10 | -0.762 | 0.012 | -0.022 | -63.513
-9.5 | -0.743 | 0.01147 | -0.023 | -64.781
-9 | -0.719 | 0.01104 | -0.023 | -65.082
-8.5 | -0.69 | 0.0107 | -0.024 | -64.514
-8 | -0.658 | 0.00999 | -0.024 | -65.838
-7.5 | -0.621 | 0.00999 | -0.025 | -62.143
-7 | -0.58 | 0.00973 | -0.025 | -59.596
-6.5 | -0.535 | 0.00954 | -0.026 | -56.159
-6 | -0.488 | 0.00927 | -0.027 | -52.678
-5.5 | -0.438 | 0.00926 | -0.027 | -47.304
-5 | -0.385 | 0.00904 | -0.028 | -42.627
-4.5 | -0.331 | 0.00873 | -0.028 | -37.932
-4 | -0.275 | 0.00858 | -0.029 | -32.061
-3.5 | -0.218 | 0.00841 | -0.03 | -25.907
-3 | -0.16 | 0.0082 | -0.03 | -19.468
-2.5 | -0.101 | 0.00803 | -0.031 | -12.552
-2 | -0.041 | 0.00746 | -0.031 | -5.561
-1.5 | 0.018 | 0.00741 | -0.032 | 2.436
-1 | 0.078 | 0.00756 | -0.032 | 10.283
-0.5 | 0.137 | 0.00758 | -0.033 | 18.148
0 | 0.199 | 0.00757 | -0.034 | 26.227
0.5 | 0.259 | 0.00762 | -0.034 | 33.924
1 | 0.319 | 0.00774 | -0.035 | 41.175
1.5 | 0.379 | 0.00789 | -0.035 | 48.02
2 | 0.439 | 0.00805 | -0.036 | 54.484
2.5 | 0.498 | 0.0083 | -0.037 | 60.052
3 | 0.558 | 0.00855 | -0.037 | 65.273
3.5 | 0.617 | 0.00904 | -0.038 | 68.271
4 | 0.676 | 0.00855 | -0.038 | 79.09
4.5 | 0.735 | 0.0086 | -0.039 | 85.489
5 | 0.793 | 0.00877 | -0.04 | 90.421
5.5 | 0.85 | 0.00908 | -0.04 | 93.638
6 | 0.906 | 0.00931 | -0.041 | 97.252
6.5 | 0.959 | 0.0097 | -0.041 | 98.89
7 | 1.011 | 0.0102 | -0.042 | 99.149
7.5 | 1.061 | 0.0107 | -0.042 | 99.123
8 | 1.108 | 0.01156 | -0.043 | 95.818
8.5 | 1.152 | 0.01161 | -0.044 | 99.186
9 | 1.193 | 0.01225 | -0.044 | 97.318
9.5 | 1.23 | 0.01293 | -0.045 | 95.156
10 | 1.264 | 0.0136 | -0.045 | 92.948
10.5 | 1.293 | 0.01429 | -0.046 | 90.482
11 | 1.319 | 0.01494 | -0.046 | 88.288
11.5 | 1.34 | 0.0157 | -0.047 | 85.342
12 | 1.35 | 0.01719 | -0.048 | 78.498
12.5 | 1.35 | 0.01807 | -0.048 | 74.716
13 | 1.314 | 0.01993 | -0.047 | 65.946
13.5 | 1.287 | 0.02239 | -0.047 | 57.483
14 | 1.253 | 0.02598 | -0.047 | 48.22
14.5 | 1.212 | 0.03128 | -0.047 | 38.741
15 | 1.165 | 0.03861 | -0.046 | 30.179
15.5 | 1.115 | 0.04832 | -0.045 | 23.077
16 | 1.062 | 0.06066 | -0.044 | 17.507
16.5 | 1.008 | 0.07595 | -0.042 | 13.271
17 | 0.956 | 0.09274 | -0.04 | 10.311

## 82. Re 6M Mach 0.00 (2)
BIGFOIL.COM POLAR EXPORT
GA 30A210
GA 30A210 |  |  |  | Cl Max: | 1.8405 | at alpha= | 19 | deg
XFOIL ncrit=9 |  |  |  | L/D Max: | 128.499 | at alpha= | 7 | deg
Re: | 6000000 |  |  | Cd Min: | 0.05286 | at alpha= | 20 | deg
Mach: | 0 |  |  | Cl=0 at alpha= | -1.656 | deg
|  |  |  | @ Cl=0.1, Cd= | 0.0049774
|  |  |  | @ Cl=0.4, Cd= | 0.0051321
|  |  |  | @ Cl=0.6, Cd= | 0.0054129
alpha (deg) | Cl | Cd | Cm | Cl/Cd
-18 | -1.5201 | 0.03668 | -0.0549 | -41.4422
-17.5 | -1.5273 | 0.03097 | -0.0563 | -49.3155
-17 | -1.5232 | 0.02787 | -0.0534 | -54.6537
-16.5 | -1.5076 | 0.02578 | -0.0497 | -58.4794
-16 | -1.4801 | 0.02376 | -0.0473 | -62.2938
-15.5 | -1.4611 | 0.02041 | -0.0441 | -71.5875
-15 | -1.4243 | 0.01863 | -0.0423 | -76.452
-14.5 | -1.3823 | 0.01728 | -0.0409 | -79.9942
-14 | -1.3372 | 0.01618 | -0.0398 | -82.6452
-13.5 | -1.2906 | 0.01519 | -0.0388 | -84.9638
-13 | -1.2429 | 0.0143 | -0.0379 | -86.9161
-12.5 | -1.1946 | 0.01345 | -0.0369 | -88.8178
-12 | -1.1462 | 0.01267 | -0.0359 | -90.4657
-11.5 | -1.099 | 0.01196 | -0.0345 | -91.8896
-11 | -1.0466 | 0.01126 | -0.0341 | -92.9485
-10.5 | -0.9875 | 0.01058 | -0.0352 | -93.3365
-9.5 | -0.8699 | 0.00945 | -0.037 | -92.0529
-9 | -0.8148 | 0.00899 | -0.0369 | -90.634
-8.5 | -0.7631 | 0.00846 | -0.036 | -90.2009
-8 | -0.7107 | 0.00796 | -0.0353 | -89.2839
-7.5 | -0.6569 | 0.00763 | -0.0348 | -86.0944
-7 | -0.602 | 0.00735 | -0.0345 | -81.9048
-6.5 | -0.547 | 0.00713 | -0.0342 | -76.7181
-6 | -0.4914 | 0.00694 | -0.0341 | -70.8069
-5.5 | -0.4357 | 0.00666 | -0.0339 | -65.4204
-5 | -0.3794 | 0.00647 | -0.0339 | -58.6399
-4.5 | -0.3229 | 0.00628 | -0.034 | -51.4172
-4 | -0.2662 | 0.00612 | -0.034 | -43.4967
-3.5 | -0.2094 | 0.00596 | -0.0341 | -35.1342
-3 | -0.1525 | 0.00583 | -0.0342 | -26.1578
-2.5 | -0.0955 | 0.0057 | -0.0343 | -16.7544
-2 | -0.0388 | 0.00553 | -0.0344 | -7.0163
-1.5 | 0.0176 | 0.00525 | -0.0345 | 3.3524
-1 | 0.0739 | 0.00501 | -0.0346 | 14.7505
-0.5 | 0.1299 | 0.00494 | -0.0347 | 26.2955
0 | 0.1853 | 0.00494 | -0.0347 | 37.5101
0.5 | 0.2411 | 0.00486 | -0.0348 | 49.6091
1 | 0.2973 | 0.00496 | -0.0349 | 59.9395
1.5 | 0.3534 | 0.00509 | -0.035 | 69.4303
2 | 0.4087 | 0.00514 | -0.035 | 79.5136
2.5 | 0.4627 | 0.00501 | -0.0347 | 92.3553
3 | 0.5159 | 0.00505 | -0.0342 | 102.1584
3.5 | 0.5687 | 0.00525 | -0.0335 | 108.3238
4.5 | 0.6763 | 0.00581 | -0.0325 | 116.4028
5.5 | 0.8002 | 0.00643 | -0.0355 | 124.4479
6 | 0.8659 | 0.0068 | -0.038 | 127.3382
6.5 | 0.9175 | 0.00715 | -0.0372 | 128.3217
7 | 0.9676 | 0.00753 | -0.0361 | 128.4993
7.5 | 1.0187 | 0.00794 | -0.0353 | 128.2997
8 | 1.0706 | 0.00837 | -0.0347 | 127.9092
8.5 | 1.1229 | 0.00879 | -0.0343 | 127.7474
9 | 1.1748 | 0.00925 | -0.0338 | 127.0054
9.5 | 1.2261 | 0.00977 | -0.0333 | 125.4964
10 | 1.277 | 0.0103 | -0.0327 | 123.9806
10.5 | 1.3275 | 0.01085 | -0.0321 | 122.3502
11 | 1.3767 | 0.0115 | -0.0314 | 119.713
11.5 | 1.4256 | 0.01213 | -0.0306 | 117.5268
12 | 1.4731 | 0.01284 | -0.0297 | 114.7274
12.5 | 1.5199 | 0.01355 | -0.0286 | 112.1697
13 | 1.5642 | 0.01443 | -0.0273 | 108.3992
13.5 | 1.6087 | 0.01519 | -0.026 | 105.9052
14 | 1.6502 | 0.01612 | -0.0243 | 102.3697
14.5 | 1.6876 | 0.01725 | -0.0221 | 97.8319
15 | 1.7244 | 0.01824 | -0.0199 | 94.5395
15.5 | 1.7523 | 0.01934 | -0.0162 | 90.605
16 | 1.7753 | 0.02073 | -0.0122 | 85.6392
16.5 | 1.7946 | 0.02252 | -0.0085 | 79.6892
17 | 1.8095 | 0.02484 | -0.0051 | 72.8462
17.5 | 1.8199 | 0.0278 | -0.0023 | 65.464
18 | 1.8316 | 0.03098 | -0.0005 | 59.122
18.5 | 1.8389 | 0.03486 | 0.0007 | 52.751
19 | 1.8405 | 0.03965 | 0.0012 | 46.4187
19.5 | 1.8354 | 0.04553 | 0.0009 | 40.3119
20 | 1.8218 | 0.05286 | -0.0004 | 34.4646

## 83. Re 6M Mach 0.10 (1)
BIGFOIL.COM POLAR EXPORT
GA 30A210
GA 30A210 |  |  |  | Cl Max: | 1.343 | at alpha= | 12 | deg
JavaFoil+Calcfoil stall+Eppler ext transition |  |  |  | L/D Max: | 99.587 | at alpha= | 7 | deg
Re: | 6000000 |  |  | Cd Min: | 0.00743 | at alpha= | -2 | deg
Mach: | 0.1 |  |  | Cl=0 at alpha= | -1.65 | deg
|  |  |  | @ Cl=0.1, Cd= | 0.007522
|  |  |  | @ Cl=0.4, Cd= | 0.0079307
|  |  |  | @ Cl=0.6, Cd= | 0.0088839
alpha (deg) | Cl | Cd | Cm | Cl/Cd
-15.5 | -0.555 | 0.10757 | -0.009 | -5.163
-15 | -0.575 | 0.09814 | -0.01 | -5.857
-14.5 | -0.59 | 0.09447 | -0.01 | -6.241
-14 | -0.604 | 0.08887 | -0.011 | -6.801
-13.5 | -0.618 | 0.08312 | -0.011 | -7.432
-13 | -0.626 | 0.08102 | -0.011 | -7.722
-12.5 | -0.638 | 0.07258 | -0.012 | -8.784
-12 | -0.647 | 0.0651 | -0.013 | -9.941
-11.5 | -0.675 | 0.04535 | -0.016 | -14.874
-11 | -0.733 | 0.0195 | -0.02 | -37.609
-10.5 | -0.766 | 0.01285 | -0.022 | -59.611
-10 | -0.754 | 0.01219 | -0.022 | -61.867
-9.5 | -0.737 | 0.01163 | -0.023 | -63.395
-9 | -0.715 | 0.01112 | -0.023 | -64.274
-8.5 | -0.688 | 0.01069 | -0.024 | -64.374
-8 | -0.657 | 0.01006 | -0.024 | -65.244
-7.5 | -0.621 | 0.01007 | -0.025 | -61.619
-7 | -0.581 | 0.00981 | -0.026 | -59.154
-6.5 | -0.537 | 0.00951 | -0.026 | -56.461
-6 | -0.49 | 0.00935 | -0.027 | -52.357
-5.5 | -0.439 | 0.00935 | -0.027 | -47.017
-5 | -0.387 | 0.00913 | -0.028 | -42.402
-4.5 | -0.332 | 0.00895 | -0.028 | -37.147
-4 | -0.276 | 0.0088 | -0.029 | -31.414
-3.5 | -0.219 | 0.00836 | -0.03 | -26.167
-3 | -0.16 | 0.00826 | -0.03 | -19.425
-2.5 | -0.101 | 0.00809 | -0.031 | -12.516
-2 | -0.042 | 0.00743 | -0.031 | -5.61
-1.5 | 0.018 | 0.00746 | -0.032 | 2.433
-1 | 0.078 | 0.0075 | -0.033 | 10.42
-0.5 | 0.138 | 0.00756 | -0.033 | 18.289
0 | 0.2 | 0.00762 | -0.034 | 26.191
0.5 | 0.26 | 0.00767 | -0.034 | 33.888
1 | 0.32 | 0.00778 | -0.035 | 41.14
1.5 | 0.381 | 0.00788 | -0.036 | 48.309
2 | 0.441 | 0.00804 | -0.036 | 54.806
2.5 | 0.501 | 0.00825 | -0.037 | 60.736
3 | 0.561 | 0.00856 | -0.037 | 65.497
3.5 | 0.62 | 0.00905 | -0.038 | 68.562
4 | 0.68 | 0.00861 | -0.039 | 78.944
4.5 | 0.739 | 0.00857 | -0.039 | 86.199
5 | 0.797 | 0.00909 | -0.04 | 87.703
5.5 | 0.854 | 0.00907 | -0.04 | 94.163
6 | 0.91 | 0.0093 | -0.041 | 97.825
6.5 | 0.964 | 0.00979 | -0.041 | 98.477
7 | 1.016 | 0.0102 | -0.042 | 99.587
7.5 | 1.065 | 0.01079 | -0.043 | 98.676
8 | 1.112 | 0.01161 | -0.043 | 95.719
8.5 | 1.155 | 0.01173 | -0.044 | 98.49
9 | 1.196 | 0.01275 | -0.044 | 93.736
9.5 | 1.232 | 0.01304 | -0.045 | 94.486
10 | 1.265 | 0.01377 | -0.046 | 91.848
10.5 | 1.293 | 0.01445 | -0.046 | 89.471
11 | 1.317 | 0.01516 | -0.047 | 86.833
11.5 | 1.336 | 0.01598 | -0.047 | 83.592
12 | 1.343 | 0.01743 | -0.048 | 77.035
12.5 | 1.34 | 0.01849 | -0.048 | 72.476
13 | 1.293 | 0.02088 | -0.047 | 61.926
13.5 | 1.262 | 0.02359 | -0.047 | 53.506
14 | 1.219 | 0.02852 | -0.047 | 42.739
14.5 | 1.174 | 0.03428 | -0.046 | 34.251
15 | 1.121 | 0.04314 | -0.045 | 25.99
15.5 | 1.06 | 0.05692 | -0.044 | 18.618
16 | 1.011 | 0.06675 | -0.043 | 15.14
16.5 | 0.947 | 0.08814 | -0.04 | 10.738
17 | 0.894 | 0.10464 | -0.038 | 8.548

## 84. Re 6M Mach 0.10 (2)
BIGFOIL.COM POLAR EXPORT
GA 30A210
GA 30A210 |  |  |  | Cl Max: | 1.8262 | at alpha= | 18.5 | deg
XFOIL ncrit=9 |  |  |  | L/D Max: | 128.639 | at alpha= | 7 | deg
Re: | 6000000 |  |  | Cd Min: | 0.24824 | at alpha= | -20 | deg
Mach: | 0.1 |  |  | Cl=0 at alpha= | -1.6567 | deg
|  |  |  | @ Cl=0.1, Cd= | 0.0049836
|  |  |  | @ Cl=0.4, Cd= | 0.0051481
|  |  |  | @ Cl=0.6, Cd= | 0.0054288
alpha (deg) | Cl | Cd | Cm | Cl/Cd
-20 | -0.7823 | 0.24824 | 0.0671 | -3.1514
-19.5 | -0.7683 | 0.23891 | 0.0624 | -3.2159
-17.5 | -1.4198 | 0.05019 | -0.0439 | -28.2885
-17 | -1.4672 | 0.03433 | -0.0581 | -42.7381
-16.5 | -1.4735 | 0.0296 | -0.0571 | -49.7804
-16 | -1.4667 | 0.0269 | -0.0528 | -54.5242
-15.5 | -1.4395 | 0.02475 | -0.0503 | -58.1616
-15 | -1.4197 | 0.02139 | -0.0471 | -66.3721
-14.5 | -1.3876 | 0.01889 | -0.0447 | -73.4569
-14 | -1.3455 | 0.01735 | -0.043 | -77.5504
-13.5 | -1.2997 | 0.01615 | -0.0416 | -80.4768
-13 | -1.2521 | 0.0151 | -0.0404 | -82.9205
-12.5 | -1.2037 | 0.01413 | -0.0392 | -85.1875
-12 | -1.1549 | 0.01325 | -0.038 | -87.1623
-11.5 | -1.1072 | 0.01244 | -0.0364 | -89.0032
-11 | -1.0556 | 0.01165 | -0.0356 | -90.6094
-10.5 | -0.9959 | 0.01089 | -0.0365 | -91.4509
-9.5 | -0.877 | 0.00963 | -0.038 | -91.0696
-9 | -0.8213 | 0.00912 | -0.0378 | -90.0548
-8.5 | -0.7684 | 0.00872 | -0.0369 | -88.1193
-8 | -0.7161 | 0.00806 | -0.036 | -88.8462
-7.5 | -0.6619 | 0.0077 | -0.0354 | -85.961
-7 | -0.6065 | 0.0074 | -0.035 | -81.9595
-6.5 | -0.551 | 0.00717 | -0.0347 | -76.848
-6 | -0.4949 | 0.00698 | -0.0345 | -70.9026
-5.5 | -0.4387 | 0.0067 | -0.0343 | -65.4776
-5 | -0.382 | 0.00649 | -0.0343 | -58.8598
-4.5 | -0.325 | 0.0063 | -0.0343 | -51.5873
-4 | -0.2679 | 0.00614 | -0.0343 | -43.6319
-3.5 | -0.2107 | 0.00598 | -0.0344 | -35.2341
-3 | -0.1535 | 0.00584 | -0.0344 | -26.2842
-2.5 | -0.0961 | 0.00571 | -0.0346 | -16.8301
-2 | -0.039 | 0.00555 | -0.0347 | -7.027
-1.5 | 0.0178 | 0.00526 | -0.0347 | 3.384
-1 | 0.0744 | 0.00502 | -0.0348 | 14.8207
-0.5 | 0.1307 | 0.00494 | -0.0349 | 26.4575
0 | 0.1864 | 0.00495 | -0.0349 | 37.6566
0.5 | 0.2425 | 0.00487 | -0.0349 | 49.7947
1 | 0.2991 | 0.00497 | -0.035 | 60.1811
1.5 | 0.3554 | 0.0051 | -0.0351 | 69.6863
2 | 0.411 | 0.00516 | -0.0351 | 79.6512
2.5 | 0.4654 | 0.00502 | -0.0349 | 92.7092
3 | 0.5189 | 0.00506 | -0.0343 | 102.5494
3.5 | 0.572 | 0.00527 | -0.0336 | 108.5389
4 | 0.6249 | 0.00557 | -0.0328 | 112.1903
4.5 | 0.6804 | 0.00584 | -0.0326 | 116.5068
5.5 | 0.8053 | 0.00647 | -0.0356 | 124.4668
6 | 0.8715 | 0.00683 | -0.038 | 127.5988
6.5 | 0.9233 | 0.00719 | -0.0371 | 128.4145
7 | 0.9738 | 0.00757 | -0.0359 | 128.6394
7.5 | 1.0254 | 0.00799 | -0.0351 | 128.3354
8 | 1.0777 | 0.00843 | -0.0344 | 127.841
8.5 | 1.1303 | 0.00887 | -0.0339 | 127.4295
9 | 1.1828 | 0.00934 | -0.0334 | 126.6381
9.5 | 1.2347 | 0.00986 | -0.0327 | 125.2231
10 | 1.2858 | 0.01044 | -0.032 | 123.1609
10.5 | 1.3368 | 0.01101 | -0.0313 | 121.4169
11 | 1.3867 | 0.01164 | -0.0305 | 119.1323
11.5 | 1.4354 | 0.01236 | -0.0295 | 116.1327
12 | 1.4839 | 0.01305 | -0.0284 | 113.7088
12.5 | 1.5302 | 0.01387 | -0.0271 | 110.3244
13 | 1.5756 | 0.0147 | -0.0257 | 107.1837
13.5 | 1.6194 | 0.01557 | -0.0241 | 104.0077
14 | 1.6593 | 0.01666 | -0.0219 | 99.5978
14.5 | 1.6975 | 0.01773 | -0.0196 | 95.7417
15 | 1.7305 | 0.01881 | -0.0164 | 91.9989
15.5 | 1.7548 | 0.02014 | -0.0121 | 87.1301
16 | 1.775 | 0.02187 | -0.008 | 81.1614
16.5 | 1.7908 | 0.02413 | -0.0043 | 74.2147
17 | 1.8029 | 0.02696 | -0.0011 | 66.8731
17.5 | 1.816 | 0.03003 | 0.001 | 60.4729
18 | 1.8238 | 0.03391 | 0.0024 | 53.7835
18.5 | 1.8262 | 0.03868 | 0.0031 | 47.213
19 | 1.8206 | 0.04466 | 0.0029 | 40.7658
19.5 | 1.8068 | 0.05207 | 0.0016 | 34.6994
20 | 1.783 | 0.06145 | -0.0013 | 29.0155

## 85. Re 6M Mach 0.25 (1)
BIGFOIL.COM POLAR EXPORT
GA 30A210
GA 30A210 |  |  |  | Cl Max: | 1.293 | at alpha= | 11.5 | deg
JavaFoil+Calcfoil stall+Eppler ext transition |  |  |  | L/D Max: | 98.375 | at alpha= | 6.5 | deg
Re: | 6000000 |  |  | Cd Min: | 0.00748 | at alpha= | -1 | deg
Mach: | 0.25 |  |  | Cl=0 at alpha= | -1.6532 | deg
|  |  |  | @ Cl=0.1, Cd= | 0.0075252
|  |  |  | @ Cl=0.4, Cd= | 0.0080332
|  |  |  | @ Cl=0.6, Cd= | 0.13913
alpha (deg) | Cl | Cd | Cm | Cl/Cd
-14.5 | -0.276 | 0.09877 | -0.01 | -2.794
-14 | -0.328 | 0.094 | -0.01 | -3.492
-13.5 | -0.375 | 0.08875 | -0.011 | -4.229
-13 | -0.416 | 0.08744 | -0.011 | -4.76
-12.5 | -0.456 | 0.07884 | -0.012 | -5.783
-12 | -0.488 | 0.07508 | -0.012 | -6.505
-11.5 | -0.517 | 0.06947 | -0.013 | -7.447
-11 | -0.54 | 0.06485 | -0.013 | -8.326
-10.5 | -0.57 | 0.05026 | -0.016 | -11.352
-10 | -0.607 | 0.03284 | -0.019 | -18.489
-9.5 | -0.685 | 0.01261 | -0.023 | -54.322
-9 | -0.68 | 0.01176 | -0.024 | -57.8
-8.5 | -0.666 | 0.01114 | -0.025 | -59.75
-8 | -0.644 | 0.01041 | -0.025 | -61.888
-7.5 | -0.616 | 0.01045 | -0.026 | -58.954
-7 | -0.582 | 0.01006 | -0.026 | -57.807
-6.5 | -0.541 | 0.00975 | -0.027 | -55.524
-6 | -0.496 | 0.00944 | -0.027 | -52.618
-5.5 | -0.447 | 0.00952 | -0.028 | -46.998
-5 | -0.395 | 0.00921 | -0.029 | -42.921
-4.5 | -0.34 | 0.00886 | -0.029 | -38.391
-4 | -0.283 | 0.00881 | -0.03 | -32.138
-3.5 | -0.225 | 0.00848 | -0.03 | -26.489
-3 | -0.165 | 0.00832 | -0.031 | -19.797
-2.5 | -0.104 | 0.00801 | -0.032 | -12.982
-2 | -0.043 | 0.00762 | -0.032 | -5.62
-1.5 | 0.019 | 0.0075 | -0.033 | 2.487
-1 | 0.08 | 0.00748 | -0.034 | 10.736
-0.5 | 0.142 | 0.00762 | -0.034 | 18.633
0 | 0.205 | 0.00762 | -0.035 | 26.892
0.5 | 0.267 | 0.00773 | -0.035 | 34.541
1 | 0.329 | 0.00786 | -0.036 | 41.869
1.5 | 0.391 | 0.00801 | -0.037 | 48.845
2 | 0.453 | 0.00817 | -0.037 | 55.399
2.5 | 0.515 | 0.0084 | -0.038 | 61.28
3 | 0.576 | 0.00868 | -0.038 | 66.371
3.5 | 0.637 | 0.00917 | -0.039 | 69.475
4 | 0.698 | 0.00846 | -0.04 | 82.484
4.5 | 0.758 | 0.00869 | -0.04 | 87.291
5 | 0.818 | 0.00898 | -0.041 | 91.108
5.5 | 0.877 | 0.00934 | -0.041 | 93.902
6 | 0.933 | 0.00959 | -0.042 | 97.339
6.5 | 0.987 | 0.01004 | -0.043 | 98.375
7 | 1.039 | 0.01066 | -0.043 | 97.424
7.5 | 1.087 | 0.01152 | -0.044 | 94.357
8 | 1.132 | 0.01177 | -0.044 | 96.188
8.5 | 1.172 | 0.0123 | -0.045 | 95.297
9 | 1.208 | 0.01323 | -0.046 | 91.302
9.5 | 1.238 | 0.01394 | -0.046 | 88.806
10 | 1.262 | 0.01466 | -0.047 | 86.116
10.5 | 1.28 | 0.01551 | -0.047 | 82.51
11 | 1.29 | 0.01639 | -0.048 | 78.747
11.5 | 1.293 | 0.01747 | -0.049 | 74
12 | 1.242 | 0.0205 | -0.048 | 60.61
12.5 | 1.19 | 0.02411 | -0.047 | 49.346
13 | 1.125 | 0.02948 | -0.047 | 38.182
13.5 | 1.042 | 0.04016 | -0.045 | 25.937
14 | 0.936 | 0.06219 | -0.041 | 15.055
14.5 | 0.842 | 0.08381 | -0.038 | 10.052
15 | 0.756 | 0.10376 | -0.034 | 7.284
15.5 | 0.675 | 0.11643 | -0.032 | 5.802
16 | 0.594 | 0.12728 | -0.031 | 4.666
16.5 | 0.508 | 0.13913 | -0.03 | 3.65

## 86. Re 6M Mach 0.25 (2)
BIGFOIL.COM POLAR EXPORT
GA 30A210
GA 30A210 |  |  |  | Cl Max: | 1.7487 | at alpha= | 16 | deg
XFOIL ncrit=9 |  |  |  | L/D Max: | 129.485 | at alpha= | 6.5 | deg
Re: | 6000000 |  |  | Cd Min: | 0.21248 | at alpha= | -17.5 | deg
Mach: | 0.25 |  |  | Cl=0 at alpha= | -1.6579 | deg
|  |  |  | @ Cl=0.1, Cd= | 0.0050183
|  |  |  | @ Cl=0.4, Cd= | 0.0052147
|  |  |  | @ Cl=0.6, Cd= | 0.0054225
alpha (deg) | Cl | Cd | Cm | Cl/Cd
-17.5 | -0.7156 | 0.21248 | 0.0472 | -3.3678
-17 | -0.701 | 0.20452 | 0.043 | -3.4275
-16.5 | -0.6871 | 0.19652 | 0.0389 | -3.4963
-16 | -0.6727 | 0.18902 | 0.035 | -3.5589
-15.5 | -0.6592 | 0.18151 | 0.0313 | -3.6318
-15 | -0.6513 | 0.17185 | 0.0271 | -3.7899
-14.5 | -0.6937 | 0.14801 | 0.0172 | -4.6868
-14 | -1.0448 | 0.07234 | -0.0283 | -14.4429
-13.5 | -1.1417 | 0.04132 | -0.0568 | -27.6307
-13 | -1.18 | 0.03239 | -0.0596 | -36.431
-12.5 | -1.1883 | 0.02579 | -0.0564 | -46.076
-12 | -1.1659 | 0.02141 | -0.0531 | -54.4559
-11.5 | -1.1289 | 0.01846 | -0.0501 | -61.1538
-11 | -1.0871 | 0.01621 | -0.0469 | -67.0635
-10.5 | -1.0361 | 0.0143 | -0.0451 | -72.4545
-10 | -0.9747 | 0.01266 | -0.0451 | -76.9905
-9.5 | -0.9142 | 0.01138 | -0.0448 | -80.3339
-9 | -0.8562 | 0.01038 | -0.0438 | -82.4855
-8.5 | -0.8016 | 0.00962 | -0.042 | -83.3264
-8 | -0.7453 | 0.009 | -0.0406 | -82.8111
-7.5 | -0.6896 | 0.00823 | -0.0392 | -83.791
-7 | -0.6318 | 0.00777 | -0.0383 | -81.3127
-6.5 | -0.5732 | 0.00744 | -0.0376 | -77.043
-6 | -0.5145 | 0.00718 | -0.037 | -71.6574
-5.5 | -0.4553 | 0.00693 | -0.0366 | -65.6999
-5 | -0.3964 | 0.00662 | -0.0362 | -59.8792
-4.5 | -0.3369 | 0.00642 | -0.036 | -52.4766
-4 | -0.2775 | 0.00621 | -0.0359 | -44.686
-3.5 | -0.2181 | 0.00604 | -0.0358 | -36.1093
-3 | -0.1587 | 0.0059 | -0.0358 | -26.8983
-2.5 | -0.0993 | 0.00576 | -0.0358 | -17.2396
-2 | -0.0401 | 0.00559 | -0.0358 | -7.1735
-1.5 | 0.0185 | 0.00532 | -0.0359 | 3.4774
-1 | 0.077 | 0.00505 | -0.0359 | 15.2475
-0.5 | 0.1351 | 0.00497 | -0.0359 | 27.1831
0 | 0.1923 | 0.00499 | -0.0358 | 38.5371
0.5 | 0.2503 | 0.00491 | -0.0359 | 50.9776
1 | 0.3085 | 0.00503 | -0.0359 | 61.332
1.5 | 0.3667 | 0.00518 | -0.036 | 70.7915
2 | 0.4242 | 0.00524 | -0.0359 | 80.9542
2.5 | 0.4802 | 0.00512 | -0.0356 | 93.7891
3 | 0.5353 | 0.00516 | -0.0349 | 103.7403
3.5 | 0.5904 | 0.00537 | -0.0341 | 109.9441
4 | 0.6452 | 0.00567 | -0.0331 | 113.7919
4.5 | 0.7026 | 0.00597 | -0.0328 | 117.6884
5 | 0.764 | 0.00627 | -0.0333 | 121.8501
5.5 | 0.8337 | 0.00661 | -0.0357 | 126.1271
6 | 0.9027 | 0.007 | -0.0379 | 128.9571
6.5 | 0.9556 | 0.00738 | -0.0365 | 129.4851
7 | 1.0082 | 0.00782 | -0.035 | 128.9258
7.5 | 1.0622 | 0.00829 | -0.0337 | 128.1303
8 | 1.1174 | 0.00875 | -0.0327 | 127.7029
8.5 | 1.1726 | 0.00927 | -0.0317 | 126.4941
9 | 1.2273 | 0.00985 | -0.0305 | 124.599
9.5 | 1.2816 | 0.01048 | -0.0293 | 122.2901
10 | 1.3358 | 0.01113 | -0.0279 | 120.018
10.5 | 1.389 | 0.01185 | -0.0264 | 117.2152
11 | 1.4407 | 0.01268 | -0.0246 | 113.6199
11.5 | 1.4914 | 0.01355 | -0.0226 | 110.0664
12 | 1.5405 | 0.01452 | -0.0203 | 106.095
12.5 | 1.5872 | 0.01559 | -0.0177 | 101.8089
13 | 1.6294 | 0.01689 | -0.0145 | 96.4713
13.5 | 1.6693 | 0.01814 | -0.0109 | 92.0232
14 | 1.6963 | 0.01965 | -0.0055 | 86.3257
14.5 | 1.7181 | 0.02163 | -0.0004 | 79.4313
15 | 1.7325 | 0.02438 | 0.0043 | 71.0623
15.5 | 1.7421 | 0.02795 | 0.008 | 62.3292
16 | 1.7487 | 0.03228 | 0.0103 | 54.1729
16.5 | 1.7467 | 0.03794 | 0.0113 | 46.0385
17 | 1.7336 | 0.04531 | 0.0107 | 38.2609
17.5 | 1.7087 | 0.0547 | 0.0083 | 31.2377
18 | 1.6698 | 0.06682 | 0.0034 | 24.9895
18.5 | 1.6144 | 0.08219 | -0.0041 | 19.6423
19 | 1.5385 | 0.10128 | -0.014 | 15.1906
19.5 | 1.4408 | 0.12462 | -0.027 | 11.5615
20 | 1.3287 | 0.15241 | -0.044 | 8.7179

## 87. Re 6M Mach 0.50 (1)
BIGFOIL.COM POLAR EXPORT
GA 30A210
GA 30A210 |  |  |  | Cl Max: | 1.205 | at alpha= | 20 | deg
JavaFoil+Calcfoil stall+Eppler ext transition |  |  |  | L/D Max: | 93.821 | at alpha= | 6 | deg
Re: | 6000000 |  |  | Cd Min: | 0.00769 | at alpha= | -1 | deg
Mach: | 0.5 |  |  | Cl=0 at alpha= | -1.6522 | deg
|  |  |  | @ Cl=0.1, Cd= | 0.0077132
|  |  |  | @ Cl=0.4, Cd= | 0.0082235
|  |  |  | @ Cl=0.6, Cd= | 0.009151
alpha (deg) | Cl | Cd | Cm | Cl/Cd
-20 | -1.005 | 0.15926 | -0.009 | -6.313
-19.5 | -0.977 | 0.15408 | -0.009 | -6.34
-19 | -0.951 | 0.14911 | -0.009 | -6.375
-18.5 | -0.924 | 0.14339 | -0.009 | -6.445
-18 | -0.898 | 0.13985 | -0.01 | -6.418
-17.5 | -0.874 | 0.14141 | -0.01 | -6.178
-17 | -0.847 | 0.13291 | -0.01 | -6.372
-16.5 | -0.819 | 0.12739 | -0.011 | -6.432
-16 | -0.792 | 0.12232 | -0.011 | -6.473
-15.5 | -0.764 | 0.11948 | -0.011 | -6.391
-15 | -0.735 | 0.11619 | -0.011 | -6.325
-14.5 | -0.708 | 0.11142 | -0.011 | -6.353
-14 | -0.681 | 0.10666 | -0.011 | -6.383
-13.5 | -0.654 | 0.10028 | -0.012 | -6.52
-13 | -0.627 | 0.09706 | -0.012 | -6.457
-12.5 | -0.6 | 0.09749 | -0.012 | -6.153
-12 | -0.573 | 0.0894 | -0.012 | -6.407
-11.5 | -0.545 | 0.08346 | -0.012 | -6.527
-11 | -0.518 | 0.0767 | -0.013 | -6.752
-10.5 | -0.491 | 0.06977 | -0.013 | -7.038
-10 | -0.464 | 0.065 | -0.014 | -7.135
-9.5 | -0.437 | 0.06083 | -0.014 | -7.18
-9 | -0.407 | 0.0675 | -0.013 | -6.023
-8.5 | -0.38 | 0.05712 | -0.014 | -6.659
-8 | -0.424 | 0.01387 | -0.027 | -30.563
-7.5 | -0.389 | 0.01428 | -0.028 | -27.23
-7 | -0.366 | 0.01161 | -0.029 | -31.507
-6.5 | -0.271 | 0.04426 | -0.016 | -6.12
-6 | -0.401 | 0.01089 | -0.031 | -36.819
-5.5 | -0.445 | 0.01036 | -0.031 | -42.896
-5 | -0.416 | 0.0097 | -0.032 | -42.854
-4.5 | -0.368 | 0.00968 | -0.033 | -38.033
-4 | -0.311 | 0.00909 | -0.033 | -34.182
-3.5 | -0.249 | 0.00909 | -0.034 | -27.349
-3 | -0.183 | 0.00861 | -0.035 | -21.26
-2.5 | -0.116 | 0.00839 | -0.035 | -13.814
-2 | -0.048 | 0.00822 | -0.036 | -5.812
-1.5 | 0.021 | 0.00783 | -0.037 | 2.658
-1 | 0.09 | 0.00769 | -0.037 | 11.67
-0.5 | 0.159 | 0.00785 | -0.038 | 20.219
0 | 0.229 | 0.00788 | -0.039 | 29.091
0.5 | 0.299 | 0.00802 | -0.04 | 37.229
1 | 0.368 | 0.00814 | -0.04 | 45.159
1.5 | 0.437 | 0.00832 | -0.041 | 52.488
2 | 0.506 | 0.00834 | -0.042 | 60.688
2.5 | 0.575 | 0.00889 | -0.042 | 64.61
3 | 0.643 | 0.0096 | -0.043 | 67.019
3.5 | 0.711 | 0.00983 | -0.044 | 72.364
4 | 0.778 | 0.00948 | -0.044 | 82.105
4.5 | 0.844 | 0.00988 | -0.045 | 85.468
5 | 0.909 | 0.0099 | -0.046 | 91.764
5.5 | 0.971 | 0.01082 | -0.046 | 89.718
6 | 1.028 | 0.01096 | -0.047 | 93.821
6.5 | 1.077 | 0.01179 | -0.048 | 91.355
7 | 1.115 | 0.01266 | -0.048 | 88.065
7.5 | 1.135 | 0.01432 | -0.049 | 79.273
8 | 1.12 | 0.01615 | -0.05 | 69.338
8.5 | 0.997 | 0.0183 | -0.05 | 54.488
9 | 0.698 | 0.02393 | -0.048 | 29.17
9.5 | 0.724 | 0.02574 | -0.048 | 28.144
10 | 0.655 | 0.07226 | -0.03 | 9.06
10.5 | 0.676 | 0.07797 | -0.026 | 8.675
11 | 0.708 | 0.08253 | -0.03 | 8.577
11.5 | 0.739 | 0.08623 | -0.032 | 8.572
12 | 0.762 | 0.09338 | -0.03 | 8.161
12.5 | 0.79 | 0.09686 | -0.031 | 8.16
13 | 0.82 | 0.10089 | -0.033 | 8.127
13.5 | 0.85 | 0.10382 | -0.034 | 8.184
14 | 0.88 | 0.10796 | -0.036 | 8.15
14.5 | 0.908 | 0.11468 | -0.036 | 7.919
15 | 0.934 | 0.12499 | -0.036 | 7.473
15.5 | 0.958 | 0.11972 | -0.035 | 7.998
16 | 0.985 | 0.12388 | -0.036 | 7.953
16.5 | 1.016 | 0.12709 | -0.037 | 7.993
17 | 1.045 | 0.13227 | -0.038 | 7.899
17.5 | 1.078 | 0.13348 | -0.041 | 8.075
18 | 1.108 | 0.13838 | -0.042 | 8.004
18.5 | 1.133 | 0.14951 | -0.042 | 7.575
19 | 1.151 | 0.14761 | -0.04 | 7.796
19.5 | 1.178 | 0.15384 | -0.04 | 7.655
20 | 1.205 | 0.15638 | -0.041 | 7.702

## 88. Re 6M Mach 0.50 (2)
BIGFOIL.COM POLAR EXPORT
GA 30A210
GA 30A210 |  |  |  | Cl Max: | 1.4558 | at alpha= | 9.5 | deg
XFOIL ncrit=9 |  |  |  | L/D Max: | 130.541 | at alpha= | 6 | deg
Re: | 6000000 |  |  | Cd Min: | 0.27688 | at alpha= | -20 | deg
Mach: | 0.5 |  |  | Cl=0 at alpha= | -1.6642 | deg
|  |  |  | @ Cl=0.1, Cd= | 0.005201
|  |  |  | @ Cl=0.4, Cd= | 0.0053898
|  |  |  | @ Cl=0.6, Cd= | 0.0055941
alpha (deg) | Cl | Cd | Cm | Cl/Cd
-20 | -0.8587 | 0.27688 | 0.0814 | -3.1013
-19.5 | -0.836 | 0.26949 | 0.0763 | -3.1022
-19 | -0.8137 | 0.26116 | 0.0711 | -3.1157
-18.5 | -0.7918 | 0.25241 | 0.0659 | -3.137
-18 | -0.7702 | 0.24358 | 0.0609 | -3.162
-17.5 | -0.7489 | 0.2348 | 0.0559 | -3.1895
-17 | -0.7289 | 0.22516 | 0.0508 | -3.2373
-16.5 | -0.709 | 0.21629 | 0.046 | -3.278
-16 | -0.6877 | 0.20891 | 0.0416 | -3.2918
-15.5 | -0.6675 | 0.20079 | 0.0372 | -3.3244
-15 | -0.6486 | 0.1922 | 0.0328 | -3.3746
-14.5 | -0.6304 | 0.18369 | 0.0285 | -3.4319
-14 | -0.6142 | 0.17489 | 0.0243 | -3.5119
-13.5 | -0.6005 | 0.16542 | 0.02 | -3.6302
-13 | -0.5858 | 0.15673 | 0.0162 | -3.7376
-12.5 | -0.5769 | 0.14718 | 0.0119 | -3.9197
-12 | -0.5658 | 0.13851 | 0.0081 | -4.0849
-11.5 | -0.5568 | 0.12979 | 0.0043 | -4.29
-11 | -0.5477 | 0.1213 | 0.0006 | -4.5153
-10.5 | -0.5436 | 0.11203 | -0.0035 | -4.8523
-10 | -0.5431 | 0.10234 | -0.0079 | -5.3068
-9.5 | -0.548 | 0.09197 | -0.0131 | -5.9585
-9 | -0.5574 | 0.08118 | -0.0192 | -6.8662
-8.5 | -0.5696 | 0.07018 | -0.0264 | -8.1163
-8 | -0.5857 | 0.05809 | -0.0366 | -10.0826
-7.5 | -0.6013 | 0.04218 | -0.0553 | -14.2556
-7 | -0.618 | 0.02995 | -0.0595 | -20.6344
-6.5 | -0.6093 | 0.0205 | -0.058 | -29.722
-6 | -0.5852 | 0.01237 | -0.0536 | -47.308
-5.5 | -0.531 | 0.00884 | -0.0495 | -60.0679
-5 | -0.4629 | 0.00768 | -0.0469 | -60.2734
-4.5 | -0.3929 | 0.00702 | -0.045 | -55.9687
-4 | -0.3224 | 0.00664 | -0.0437 | -48.5542
-3.5 | -0.2524 | 0.00637 | -0.0427 | -39.6232
-3 | -0.183 | 0.00615 | -0.042 | -29.7561
-2.5 | -0.114 | 0.00597 | -0.0415 | -19.0955
-2 | -0.0456 | 0.0058 | -0.0412 | -7.8621
-1.5 | 0.0223 | 0.00559 | -0.041 | 3.9893
-1 | 0.0886 | 0.00522 | -0.0407 | 16.9732
-0.5 | 0.1547 | 0.00511 | -0.0405 | 30.274
0 | 0.2193 | 0.00515 | -0.0401 | 42.5825
0.5 | 0.2851 | 0.00511 | -0.0399 | 55.7926
1 | 0.3513 | 0.00525 | -0.0398 | 66.9143
1.5 | 0.4175 | 0.00544 | -0.0395 | 76.7463
2 | 0.4831 | 0.00561 | -0.0392 | 86.1141
2.5 | 0.5468 | 0.00556 | -0.0384 | 98.3453
3 | 0.6092 | 0.0056 | -0.0371 | 108.7857
3.5 | 0.6725 | 0.00583 | -0.0356 | 115.3516
4 | 0.7362 | 0.00615 | -0.0339 | 119.7073
4.5 | 0.8042 | 0.00648 | -0.0328 | 124.1049
5 | 0.8801 | 0.00688 | -0.0332 | 127.9215
5.5 | 0.9635 | 0.00739 | -0.0348 | 130.3789
6 | 1.0378 | 0.00795 | -0.0341 | 130.5409
6.5 | 1.0994 | 0.00849 | -0.0305 | 129.4935
7 | 1.1643 | 0.00909 | -0.0271 | 128.0858
7.5 | 1.2313 | 0.00976 | -0.0236 | 126.1578
8 | 1.2992 | 0.01054 | -0.0197 | 123.2638
8.5 | 1.3666 | 0.01147 | -0.0151 | 119.1456
9 | 1.4281 | 0.01295 | -0.0088 | 110.278
9.5 | 1.4558 | 0.01635 | 0.0012 | 89.0398
10 | 1.4344 | 0.0214 | 0.0131 | 67.028
10.5 | 1.4006 | 0.02888 | 0.0186 | 48.4972
11 | 1.363 | 0.03873 | 0.0177 | 35.1924
11.5 | 1.3253 | 0.05031 | 0.0127 | 26.3427
12 | 1.2869 | 0.06339 | 0.0053 | 20.3013
12.5 | 1.2504 | 0.07691 | -0.0022 | 16.258
13 | 1.2155 | 0.09006 | -0.0088 | 13.4966
13.5 | 1.1823 | 0.1029 | -0.0151 | 11.4898
14 | 1.1523 | 0.11563 | -0.0219 | 9.9654
14.5 | 1.1258 | 0.12849 | -0.0292 | 8.7618

## 89. Re 7M Mach 0.00 (1)
BIGFOIL.COM POLAR EXPORT
GA 30A210
GA 30A210 |  |  |  | Cl Max: | 1.35 | at alpha= | 12 | deg
JavaFoil+Calcfoil stall+Eppler ext transition |  |  |  | L/D Max: | 101.074 | at alpha= | 8.5 | deg
Re: | 7000000 |  |  | Cd Min: | 0.00741 | at alpha= | -1.5 | deg
Mach: | 0 |  |  | Cl=0 at alpha= | -1.6525 | deg
|  |  |  | @ Cl=0.1, Cd= | 0.0075863
|  |  |  | @ Cl=0.4, Cd= | 0.0079325
|  |  |  | @ Cl=0.6, Cd= | 0.008829
alpha (deg) | Cl | Cd | Cm | Cl/Cd
-16 | -0.581 | 0.10952 | -0.009 | -5.307
-15.5 | -0.597 | 0.10337 | -0.01 | -5.771
-15 | -0.611 | 0.09784 | -0.01 | -6.24
-14.5 | -0.626 | 0.09008 | -0.011 | -6.945
-14 | -0.638 | 0.08364 | -0.011 | -7.63
-13.5 | -0.651 | 0.07578 | -0.012 | -8.597
-13 | -0.653 | 0.07646 | -0.012 | -8.539
-12.5 | -0.668 | 0.06435 | -0.014 | -10.377
-12 | -0.683 | 0.05226 | -0.015 | -13.067
-11.5 | -0.714 | 0.03244 | -0.018 | -22.018
-11 | -0.787 | 0.01306 | -0.021 | -60.244
-10.5 | -0.777 | 0.01229 | -0.022 | -63.199
-10 | -0.762 | 0.01175 | -0.022 | -64.885
-9.5 | -0.743 | 0.01129 | -0.023 | -65.793
-9 | -0.719 | 0.01079 | -0.023 | -66.613
-8.5 | -0.69 | 0.0101 | -0.024 | -68.388
-8 | -0.658 | 0.0102 | -0.024 | -64.486
-7.5 | -0.621 | 0.00984 | -0.025 | -63.074
-7 | -0.58 | 0.00968 | -0.025 | -59.899
-6.5 | -0.536 | 0.0094 | -0.026 | -56.997
-6 | -0.488 | 0.0091 | -0.027 | -53.643
-5.5 | -0.438 | 0.00921 | -0.027 | -47.526
-5 | -0.385 | 0.0089 | -0.028 | -43.289
-4.5 | -0.331 | 0.0086 | -0.028 | -38.502
-4 | -0.275 | 0.00843 | -0.029 | -32.643
-3.5 | -0.218 | 0.00825 | -0.03 | -26.393
-3 | -0.16 | 0.00805 | -0.03 | -19.839
-2.5 | -0.101 | 0.00796 | -0.031 | -12.667
-2 | -0.041 | 0.00751 | -0.031 | -5.522
-1.5 | 0.018 | 0.00741 | -0.032 | 2.436
-1 | 0.078 | 0.00759 | -0.032 | 10.246
-0.5 | 0.137 | 0.00758 | -0.033 | 18.131
0 | 0.199 | 0.00763 | -0.034 | 26.012
0.5 | 0.259 | 0.00763 | -0.034 | 33.891
1 | 0.319 | 0.00776 | -0.035 | 41.086
1.5 | 0.379 | 0.00788 | -0.035 | 48.051
2 | 0.439 | 0.00803 | -0.036 | 54.621
2.5 | 0.498 | 0.00822 | -0.037 | 60.643
3 | 0.558 | 0.00853 | -0.037 | 65.431
3.5 | 0.617 | 0.00895 | -0.038 | 68.947
4 | 0.676 | 0.0089 | -0.038 | 75.973
4.5 | 0.735 | 0.00847 | -0.039 | 86.733
5 | 0.793 | 0.00873 | -0.04 | 90.871
5.5 | 0.85 | 0.00898 | -0.04 | 94.701
6 | 0.906 | 0.00926 | -0.041 | 97.856
6.5 | 0.959 | 0.00951 | -0.041 | 100.942
7 | 1.011 | 0.01008 | -0.042 | 100.345
7.5 | 1.061 | 0.01055 | -0.042 | 100.566
8 | 1.108 | 0.01132 | -0.043 | 97.851
8.5 | 1.152 | 0.01139 | -0.044 | 101.074
9 | 1.193 | 0.01197 | -0.044 | 99.603
9.5 | 1.23 | 0.01263 | -0.045 | 97.413
10 | 1.264 | 0.01326 | -0.045 | 95.313
10.5 | 1.293 | 0.01395 | -0.046 | 92.709
11 | 1.319 | 0.01459 | -0.046 | 90.412
11.5 | 1.34 | 0.01529 | -0.047 | 87.618
12 | 1.35 | 0.0167 | -0.048 | 80.81
12.5 | 1.35 | 0.01762 | -0.048 | 76.647
13 | 1.345 | 0.01857 | -0.049 | 72.403
13.5 | 1.293 | 0.02134 | -0.048 | 60.587
14 | 1.257 | 0.025 | -0.047 | 50.258
14.5 | 1.219 | 0.02927 | -0.047 | 41.633
15 | 1.173 | 0.03569 | -0.046 | 32.88
15.5 | 1.124 | 0.04448 | -0.045 | 25.265
16 | 1.073 | 0.05481 | -0.044 | 19.58
16.5 | 1.015 | 0.0711 | -0.043 | 14.278
17 | 0.96 | 0.08982 | -0.04 | 10.683

## 90. Re 7M Mach 0.00 (2)
BIGFOIL.COM POLAR EXPORT
GA 30A210
GA 30A210 |  |  |  | Cl Max: | 1.8677 | at alpha= | 19 | deg
XFOIL ncrit=9 |  |  |  | L/D Max: | 132.432 | at alpha= | 7 | deg
Re: | 7000000 |  |  | Cd Min: | 0.04875 | at alpha= | 20 | deg
Mach: | 0 |  |  | Cl=0 at alpha= | -1.6546 | deg
|  |  |  | @ Cl=0.1, Cd= | 0.0049994
|  |  |  | @ Cl=0.4, Cd= | 0.0052283
|  |  |  | @ Cl=0.6, Cd= | 0.0053731
alpha (deg) | Cl | Cd | Cm | Cl/Cd
-19 | -1.5752 | 0.04278 | -0.0507 | -36.8209
-18.5 | -1.5925 | 0.03369 | -0.0571 | -47.2692
-18 | -1.5958 | 0.02914 | -0.0565 | -54.7632
-17.5 | -1.5879 | 0.02657 | -0.0531 | -59.7629
-17 | -1.5686 | 0.02472 | -0.0495 | -63.4547
-16.5 | -1.5368 | 0.02313 | -0.0474 | -66.4419
-16 | -1.5005 | 0.02171 | -0.0456 | -69.1156
-15.5 | -1.4608 | 0.02046 | -0.0441 | -71.3978
-15 | -1.4273 | 0.01829 | -0.042 | -78.0372
-14.5 | -1.3873 | 0.01665 | -0.0404 | -83.3213
-14 | -1.3431 | 0.0154 | -0.0392 | -87.2143
-13.5 | -1.2965 | 0.01438 | -0.0381 | -90.1599
-13 | -1.2485 | 0.01348 | -0.0372 | -92.6187
-12.5 | -1.1999 | 0.01268 | -0.0362 | -94.6293
-12 | -1.1512 | 0.01196 | -0.0352 | -96.2542
-11.5 | -1.1035 | 0.0113 | -0.0338 | -97.6549
-11 | -1.0452 | 0.01063 | -0.0347 | -98.3255
-10.5 | -0.9858 | 0.01001 | -0.0358 | -98.4815
-10 | -0.9277 | 0.00946 | -0.0366 | -98.0655
-9.5 | -0.8717 | 0.00899 | -0.0367 | -96.9633
-9 | -0.8193 | 0.00858 | -0.036 | -95.4895
-8.5 | -0.7664 | 0.00825 | -0.0353 | -92.897
-8 | -0.7134 | 0.00777 | -0.0347 | -91.8147
-7.5 | -0.6592 | 0.00742 | -0.0343 | -88.841
-7 | -0.6042 | 0.00715 | -0.034 | -84.5035
-6.5 | -0.5488 | 0.00694 | -0.0339 | -79.0778
-6 | -0.4929 | 0.00676 | -0.0338 | -72.9142
-5.5 | -0.4368 | 0.00653 | -0.0338 | -66.8913
-5 | -0.3805 | 0.00633 | -0.0338 | -60.1106
-4.5 | -0.3237 | 0.00616 | -0.0338 | -52.5487
-4 | -0.267 | 0.00601 | -0.0339 | -44.426
-3.5 | -0.2101 | 0.00586 | -0.034 | -35.8532
-3 | -0.1531 | 0.00573 | -0.0341 | -26.719
-2.5 | -0.0961 | 0.0056 | -0.0343 | -17.1607
-2 | -0.0391 | 0.00546 | -0.0344 | -7.1612
-1.5 | 0.0175 | 0.00522 | -0.0345 | 3.3525
-1 | 0.0738 | 0.00499 | -0.0346 | 14.7896
-0.5 | 0.1294 | 0.00501 | -0.0346 | 25.8283
0 | 0.1852 | 0.00499 | -0.0347 | 37.1142
0.5 | 0.241 | 0.00491 | -0.0348 | 49.0835
1 | 0.2973 | 0.00497 | -0.0349 | 59.8189
1.5 | 0.3535 | 0.00512 | -0.035 | 69.043
2 | 0.4093 | 0.00525 | -0.0351 | 77.9619
2.5 | 0.4643 | 0.00519 | -0.035 | 89.4605
3 | 0.5181 | 0.00513 | -0.0347 | 100.9942
3.5 | 0.5714 | 0.00526 | -0.0342 | 108.6312
4 | 0.6245 | 0.00547 | -0.0335 | 114.1682
4.5 | 0.6778 | 0.00571 | -0.0329 | 118.704
5 | 0.7341 | 0.00597 | -0.033 | 122.9648
5.5 | 0.7942 | 0.00626 | -0.0341 | 126.869
6 | 0.8598 | 0.0066 | -0.0365 | 130.2727
6.5 | 0.9195 | 0.00696 | -0.0376 | 132.1121
7 | 0.9694 | 0.00732 | -0.0364 | 132.4317
7.5 | 1.0203 | 0.00773 | -0.0356 | 131.9922
8 | 1.0723 | 0.00815 | -0.035 | 131.5706
8.5 | 1.1244 | 0.00859 | -0.0345 | 130.8964
9 | 1.1767 | 0.00902 | -0.0341 | 130.4545
9.5 | 1.2285 | 0.00949 | -0.0337 | 129.4521
10 | 1.2794 | 0.01004 | -0.0331 | 127.4303
10.5 | 1.3299 | 0.01059 | -0.0325 | 125.5807
11 | 1.38 | 0.01116 | -0.0319 | 123.6559
11.5 | 1.4286 | 0.01183 | -0.0311 | 120.7608
12 | 1.4772 | 0.01245 | -0.0303 | 118.6506
12.5 | 1.5237 | 0.01321 | -0.0292 | 115.3444
13 | 1.5696 | 0.01395 | -0.0281 | 112.5161
13.5 | 1.6142 | 0.01473 | -0.0268 | 109.5859
14 | 1.6556 | 0.0157 | -0.0251 | 105.4522
14.5 | 1.6958 | 0.01664 | -0.0233 | 101.9111
15 | 1.7341 | 0.01759 | -0.0212 | 98.5844
15.5 | 1.7648 | 0.01869 | -0.018 | 94.4248
16 | 1.7871 | 0.02005 | -0.0137 | 89.1322
16.5 | 1.806 | 0.02178 | -0.0097 | 82.9201
17 | 1.8231 | 0.02385 | -0.0062 | 76.4403
17.5 | 1.8404 | 0.02613 | -0.0036 | 70.4325
18 | 1.8539 | 0.02898 | -0.0014 | 63.9717
18.5 | 1.8634 | 0.03247 | 0.0002 | 57.3884
19 | 1.8677 | 0.03679 | 0.0011 | 50.7665
19.5 | 1.8653 | 0.0421 | 0.0013 | 44.3064
20 | 1.855 | 0.04875 | 0.0005 | 38.0513

## 91. Re 7M Mach 0.10 (1)
BIGFOIL.COM POLAR EXPORT
GA 30A210
GA 30A210 |  |  |  | Cl Max: | 1.343 | at alpha= | 12 | deg
JavaFoil+Calcfoil stall+Eppler ext transition |  |  |  | L/D Max: | 100.806 | at alpha= | 7.5 | deg
Re: | 7000000 |  |  | Cd Min: | 0.00746 | at alpha= | -1.5 | deg
Mach: | 0.1 |  |  | Cl=0 at alpha= | -1.65 | deg
|  |  |  | @ Cl=0.1, Cd= | 0.0075853
|  |  |  | @ Cl=0.4, Cd= | 0.0079775
|  |  |  | @ Cl=0.6, Cd= | 0.0088142
alpha (deg) | Cl | Cd | Cm | Cl/Cd
-15.5 | -0.556 | 0.10571 | -0.009 | -5.263
-15 | -0.574 | 0.09943 | -0.01 | -5.772
-14.5 | -0.591 | 0.09272 | -0.01 | -6.373
-14 | -0.606 | 0.08625 | -0.011 | -7.032
-13.5 | -0.621 | 0.07987 | -0.012 | -7.773
-13 | -0.628 | 0.07893 | -0.012 | -7.951
-12.5 | -0.644 | 0.06754 | -0.013 | -9.531
-12 | -0.656 | 0.05903 | -0.014 | -11.107
-11.5 | -0.698 | 0.03296 | -0.018 | -21.19
-11 | -0.762 | 0.0142 | -0.021 | -53.669
-10.5 | -0.766 | 0.0125 | -0.022 | -61.316
-10 | -0.754 | 0.01189 | -0.022 | -63.45
-9.5 | -0.737 | 0.01137 | -0.023 | -64.804
-9 | -0.715 | 0.01097 | -0.023 | -65.205
-8.5 | -0.688 | 0.01018 | -0.024 | -67.638
-8 | -0.657 | 0.01019 | -0.024 | -64.467
-7.5 | -0.621 | 0.00992 | -0.025 | -62.539
-7 | -0.581 | 0.00965 | -0.026 | -60.138
-6.5 | -0.537 | 0.00936 | -0.026 | -57.336
-6 | -0.49 | 0.00918 | -0.027 | -53.312
-5.5 | -0.44 | 0.00917 | -0.027 | -47.955
-5 | -0.387 | 0.00896 | -0.028 | -43.196
-4.5 | -0.332 | 0.00878 | -0.028 | -37.876
-4 | -0.276 | 0.00864 | -0.029 | -31.992
-3.5 | -0.219 | 0.00832 | -0.03 | -26.32
-3 | -0.16 | 0.00811 | -0.03 | -19.792
-2.5 | -0.101 | 0.00801 | -0.031 | -12.642
-2 | -0.042 | 0.00748 | -0.031 | -5.576
-1.5 | 0.018 | 0.00746 | -0.032 | 2.431
-1 | 0.078 | 0.0076 | -0.033 | 10.287
-0.5 | 0.138 | 0.00756 | -0.033 | 18.288
0 | 0.2 | 0.00761 | -0.034 | 26.214
0.5 | 0.26 | 0.00768 | -0.034 | 33.846
1 | 0.32 | 0.0078 | -0.035 | 41.044
1.5 | 0.381 | 0.00793 | -0.036 | 48.009
2 | 0.441 | 0.00808 | -0.036 | 54.576
2.5 | 0.501 | 0.00827 | -0.037 | 60.565
3 | 0.561 | 0.00853 | -0.037 | 65.756
3.5 | 0.62 | 0.00896 | -0.038 | 69.248
4 | 0.68 | 0.00894 | -0.039 | 76.06
4.5 | 0.739 | 0.00845 | -0.039 | 87.387
5 | 0.797 | 0.00904 | -0.04 | 88.113
5.5 | 0.854 | 0.00896 | -0.04 | 95.304
6 | 0.91 | 0.00933 | -0.041 | 97.552
6.5 | 0.964 | 0.00959 | -0.041 | 100.485
7 | 1.016 | 0.01016 | -0.042 | 99.915
7.5 | 1.065 | 0.01056 | -0.043 | 100.806
8 | 1.112 | 0.01137 | -0.043 | 97.794
8.5 | 1.155 | 0.01152 | -0.044 | 100.325
9 | 1.196 | 0.01246 | -0.044 | 95.932
9.5 | 1.232 | 0.01271 | -0.045 | 96.977
10 | 1.265 | 0.01343 | -0.046 | 94.18
10.5 | 1.293 | 0.01411 | -0.046 | 91.656
11 | 1.317 | 0.01481 | -0.047 | 88.924
11.5 | 1.336 | 0.01556 | -0.047 | 85.86
12 | 1.343 | 0.01701 | -0.048 | 78.923
12.5 | 1.34 | 0.018 | -0.048 | 74.438
13 | 1.298 | 0.02002 | -0.048 | 64.813
13.5 | 1.268 | 0.02239 | -0.048 | 56.625
14 | 1.225 | 0.02681 | -0.047 | 45.7
14.5 | 1.179 | 0.03248 | -0.047 | 36.305
15 | 1.129 | 0.0398 | -0.046 | 28.375
15.5 | 1.072 | 0.05095 | -0.045 | 21.045
16 | 1.011 | 0.06633 | -0.043 | 15.238
16.5 | 0.951 | 0.08405 | -0.041 | 11.321
17 | 0.897 | 0.10194 | -0.038 | 8.798

## 92. Re 7M Mach 0.10 (2)
BIGFOIL.COM POLAR EXPORT
GA 30A210
GA 30A210 |  |  |  | Cl Max: | 1.8524 | at alpha= | 18.5 | deg
XFOIL ncrit=9 |  |  |  | L/D Max: | 132.568 | at alpha= | 7 | deg
Re: | 7000000 |  |  | Cd Min: | 0.05668 | at alpha= | 20 | deg
Mach: | 0.1 |  |  | Cl=0 at alpha= | -1.6544 | deg
|  |  |  | @ Cl=0.1, Cd= | 0.0050092
|  |  |  | @ Cl=0.4, Cd= | 0.0052329
|  |  |  | @ Cl=0.6, Cd= | 0.0053795
alpha (deg) | Cl | Cd | Cm | Cl/Cd
-18 | -1.5271 | 0.03931 | -0.0559 | -38.8476
-17.5 | -1.5424 | 0.03173 | -0.0597 | -48.6101
-17 | -1.543 | 0.02802 | -0.0572 | -55.0678
-16.5 | -1.5313 | 0.02568 | -0.0529 | -59.6301
-16 | -1.5017 | 0.02376 | -0.0504 | -63.2029
-15.5 | -1.466 | 0.02212 | -0.0483 | -66.2749
-15 | -1.4262 | 0.02068 | -0.0466 | -68.9652
-14.5 | -1.3869 | 0.01899 | -0.0447 | -73.0332
-14 | -1.351 | 0.01666 | -0.0425 | -81.0924
-13.5 | -1.3062 | 0.01528 | -0.041 | -85.4843
-13 | -1.2586 | 0.01419 | -0.0397 | -88.6963
-12.5 | -1.2098 | 0.01325 | -0.0385 | -91.3057
-12 | -1.1607 | 0.01244 | -0.0372 | -93.3039
-11.5 | -1.1129 | 0.0117 | -0.0356 | -95.1197
-11 | -1.0545 | 0.01096 | -0.0362 | -96.2135
-10.5 | -0.9944 | 0.01028 | -0.0371 | -96.7315
-10 | -0.9355 | 0.00967 | -0.0377 | -96.7425
-9.5 | -0.8789 | 0.00915 | -0.0378 | -96.0546
-9 | -0.826 | 0.0087 | -0.0369 | -94.9425
-8.5 | -0.7727 | 0.00834 | -0.0361 | -92.6499
-8 | -0.7187 | 0.00791 | -0.0355 | -90.8597
-7.5 | -0.6642 | 0.00749 | -0.0349 | -88.6782
-7 | -0.6087 | 0.00721 | -0.0346 | -84.4244
-6.5 | -0.5528 | 0.00698 | -0.0344 | -79.1977
-6 | -0.4964 | 0.00679 | -0.0342 | -73.1075
-5.5 | -0.4398 | 0.00657 | -0.0342 | -66.9406
-5 | -0.383 | 0.00635 | -0.0341 | -60.315
-4.5 | -0.3258 | 0.00618 | -0.0341 | -52.7184
-4 | -0.2687 | 0.00601 | -0.0342 | -44.7088
-3.5 | -0.2114 | 0.00587 | -0.0343 | -36.0136
-3 | -0.1541 | 0.00574 | -0.0344 | -26.8467
-2.5 | -0.0967 | 0.00561 | -0.0345 | -17.2371
-2 | -0.0394 | 0.00546 | -0.0346 | -7.2161
-1.5 | 0.0176 | 0.00522 | -0.0347 | 3.3716
-1 | 0.0743 | 0.005 | -0.0348 | 14.86
-0.5 | 0.1301 | 0.00502 | -0.0348 | 25.9163
0 | 0.1863 | 0.00499 | -0.0349 | 37.3347
0.5 | 0.2424 | 0.00491 | -0.0349 | 49.3686
1 | 0.299 | 0.00498 | -0.0351 | 60.0402
1.5 | 0.3556 | 0.00513 | -0.0352 | 69.3177
2 | 0.4117 | 0.00526 | -0.0352 | 78.27
2.5 | 0.467 | 0.0052 | -0.0352 | 89.8077
3 | 0.5211 | 0.00514 | -0.0348 | 101.3813
3.5 | 0.5747 | 0.00528 | -0.0343 | 108.8447
4 | 0.6281 | 0.00549 | -0.0336 | 114.408
4.5 | 0.6818 | 0.00573 | -0.0329 | 118.9878
5 | 0.7386 | 0.00599 | -0.0331 | 123.3055
5.5 | 0.7993 | 0.00628 | -0.0341 | 127.2771
6 | 0.8654 | 0.00663 | -0.0365 | 130.5279
6.5 | 0.9254 | 0.00699 | -0.0375 | 132.3891
7 | 0.9757 | 0.00736 | -0.0363 | 132.5679
7.5 | 1.027 | 0.00777 | -0.0354 | 132.175
8 | 1.0795 | 0.00819 | -0.0347 | 131.8071
8.5 | 1.132 | 0.00866 | -0.0342 | 130.7159
9 | 1.1846 | 0.00912 | -0.0336 | 129.8904
9.5 | 1.2371 | 0.00959 | -0.0331 | 128.999
10 | 1.2886 | 0.01014 | -0.0325 | 127.0809
10.5 | 1.3393 | 0.01075 | -0.0317 | 124.586
11 | 1.39 | 0.01132 | -0.031 | 122.7915
11.5 | 1.439 | 0.01202 | -0.03 | 119.7171
12 | 1.4879 | 0.01268 | -0.029 | 117.3423
12.5 | 1.5344 | 0.01351 | -0.0277 | 113.5751
13 | 1.581 | 0.01424 | -0.0265 | 111.0253
13.5 | 1.6248 | 0.01515 | -0.0248 | 107.2475
14 | 1.666 | 0.01616 | -0.0228 | 103.0941
14.5 | 1.7066 | 0.0171 | -0.0208 | 99.8012
15 | 1.7424 | 0.01819 | -0.0181 | 95.7889
15.5 | 1.7665 | 0.0195 | -0.0136 | 90.5897
16 | 1.7865 | 0.02118 | -0.0092 | 84.3484
16.5 | 1.8052 | 0.02313 | -0.0055 | 78.0458
17 | 1.8233 | 0.02537 | -0.0025 | 71.8683
17.5 | 1.838 | 0.02814 | 0 | 65.3163
18 | 1.8481 | 0.03163 | 0.0018 | 58.4287
18.5 | 1.8524 | 0.03598 | 0.003 | 51.4842
19 | 1.8496 | 0.04142 | 0.0033 | 44.6548
19.5 | 1.8389 | 0.0482 | 0.0025 | 38.1515
20 | 1.8189 | 0.05668 | 0.0005 | 32.0907

## 93. Re 7M Mach 0.25 (1)
BIGFOIL.COM POLAR EXPORT
GA 30A210
GA 30A210 |  |  |  | Cl Max: | 1.293 | at alpha= | 11.5 | deg
JavaFoil+Calcfoil stall+Eppler ext transition |  |  |  | L/D Max: | 100.473 | at alpha= | 6.5 | deg
Re: | 7000000 |  |  | Cd Min: | 0.00749 | at alpha= | -1.5 | deg
Mach: | 0.25 |  |  | Cl=0 at alpha= | -1.6532 | deg
|  |  |  | @ Cl=0.1, Cd= | 0.0075319
|  |  |  | @ Cl=0.4, Cd= | 0.0080147
|  |  |  | @ Cl=0.6, Cd= | 0.13754
alpha (deg) | Cl | Cd | Cm | Cl/Cd
-14.5 | -0.276 | 0.09782 | -0.01 | -2.826
-14 | -0.329 | 0.09214 | -0.011 | -3.569
-13.5 | -0.376 | 0.08737 | -0.011 | -4.303
-13 | -0.416 | 0.08644 | -0.011 | -4.818
-12.5 | -0.457 | 0.07715 | -0.012 | -5.923
-12 | -0.49 | 0.07352 | -0.012 | -6.661
-11.5 | -0.52 | 0.06647 | -0.013 | -7.827
-11 | -0.544 | 0.06086 | -0.014 | -8.945
-10.5 | -0.575 | 0.04717 | -0.017 | -12.199
-10 | -0.663 | 0.01541 | -0.022 | -43.053
-9.5 | -0.685 | 0.01236 | -0.023 | -55.441
-9 | -0.68 | 0.01157 | -0.024 | -58.723
-8.5 | -0.666 | 0.01068 | -0.025 | -62.33
-8 | -0.644 | 0.01063 | -0.025 | -60.599
-7.5 | -0.616 | 0.01029 | -0.026 | -59.875
-7 | -0.582 | 0.00989 | -0.026 | -58.826
-6.5 | -0.541 | 0.00958 | -0.027 | -56.527
-6 | -0.496 | 0.00938 | -0.027 | -52.949
-5.5 | -0.447 | 0.00934 | -0.028 | -47.899
-5 | -0.395 | 0.00901 | -0.029 | -43.867
-4.5 | -0.34 | 0.00867 | -0.029 | -39.234
-4 | -0.283 | 0.00866 | -0.03 | -32.703
-3.5 | -0.225 | 0.00831 | -0.03 | -27.022
-3 | -0.165 | 0.00817 | -0.031 | -20.153
-2.5 | -0.104 | 0.00801 | -0.032 | -12.981
-2 | -0.043 | 0.00766 | -0.032 | -5.59
-1.5 | 0.019 | 0.00749 | -0.033 | 2.489
-1 | 0.08 | 0.00749 | -0.034 | 10.717
-0.5 | 0.142 | 0.00762 | -0.034 | 18.639
0 | 0.205 | 0.00767 | -0.035 | 26.746
0.5 | 0.267 | 0.00773 | -0.035 | 34.572
1 | 0.329 | 0.00786 | -0.036 | 41.868
1.5 | 0.391 | 0.00799 | -0.037 | 48.911
2 | 0.453 | 0.00816 | -0.037 | 55.505
2.5 | 0.515 | 0.00837 | -0.038 | 61.477
3 | 0.576 | 0.00865 | -0.038 | 66.605
3.5 | 0.637 | 0.00908 | -0.039 | 70.159
4 | 0.698 | 0.00899 | -0.04 | 77.634
4.5 | 0.758 | 0.0086 | -0.04 | 88.16
5 | 0.818 | 0.00888 | -0.041 | 92.11
5.5 | 0.877 | 0.0092 | -0.041 | 95.315
6 | 0.933 | 0.00952 | -0.042 | 98.024
6.5 | 0.987 | 0.00983 | -0.043 | 100.473
7 | 1.039 | 0.01043 | -0.043 | 99.595
7.5 | 1.087 | 0.01127 | -0.044 | 96.435
8 | 1.132 | 0.01152 | -0.044 | 98.214
8.5 | 1.172 | 0.01204 | -0.045 | 97.404
9 | 1.208 | 0.01292 | -0.046 | 93.469
9.5 | 1.238 | 0.01362 | -0.046 | 90.945
10 | 1.262 | 0.01431 | -0.047 | 88.241
10.5 | 1.28 | 0.01512 | -0.047 | 84.666
11 | 1.29 | 0.01601 | -0.048 | 80.608
11.5 | 1.293 | 0.01704 | -0.049 | 75.871
12 | 1.247 | 0.01969 | -0.048 | 63.329
12.5 | 1.196 | 0.02283 | -0.048 | 52.397
13 | 1.132 | 0.02761 | -0.047 | 41.015
13.5 | 1.05 | 0.03689 | -0.046 | 28.471
14 | 0.947 | 0.05617 | -0.043 | 16.865
14.5 | 0.845 | 0.08168 | -0.038 | 10.346
15 | 0.757 | 0.10165 | -0.034 | 7.452
15.5 | 0.675 | 0.11603 | -0.032 | 5.822
16 | 0.595 | 0.12462 | -0.032 | 4.773
16.5 | 0.508 | 0.13754 | -0.03 | 3.696

## 94. Re 7M Mach 0.25 (2)
BIGFOIL.COM POLAR EXPORT
GA 30A210
GA 30A210 |  |  |  | Cl Max: | 1.7764 | at alpha= | 16.5 | deg
XFOIL ncrit=9 |  |  |  | L/D Max: | 132.42 | at alpha= | 6.5 | deg
Re: | 7000000 |  |  | Cd Min: | 0.21236 | at alpha= | -17.5 | deg
Mach: | 0.25 |  |  | Cl=0 at alpha= | -1.6562 | deg
|  |  |  | @ Cl=0.1, Cd= | 0.0050281
|  |  |  | @ Cl=0.4, Cd= | 0.0052553
|  |  |  | @ Cl=0.6, Cd= | 0.0053879
alpha (deg) | Cl | Cd | Cm | Cl/Cd
-17.5 | -0.7158 | 0.21236 | 0.0474 | -3.3707
-17 | -0.7078 | 0.20123 | 0.0421 | -3.5174
-16.5 | -0.6915 | 0.19459 | 0.0384 | -3.5536
-16 | -0.6766 | 0.18747 | 0.0346 | -3.6091
-15.5 | -0.663 | 0.18013 | 0.031 | -3.6807
-15 | -0.8844 | 0.11537 | -0.0017 | -7.6658
-14.5 | -1.0331 | 0.08209 | -0.0232 | -12.585
-14 | -1.1037 | 0.0624 | -0.0348 | -17.6875
-13.5 | -1.1254 | 0.04461 | -0.052 | -25.2275
-12.5 | -1.2135 | 0.02297 | -0.0554 | -52.8298
-12 | -1.1883 | 0.01867 | -0.0518 | -63.6476
-11.5 | -1.1457 | 0.01632 | -0.0488 | -70.2022
-11 | -1.0992 | 0.01458 | -0.0458 | -75.3909
-10.5 | -1.0384 | 0.01299 | -0.0455 | -79.9384
-9.5 | -0.9173 | 0.01061 | -0.0445 | -86.4562
-9 | -0.8624 | 0.00977 | -0.0427 | -88.2702
-8.5 | -0.8069 | 0.0091 | -0.041 | -88.6703
-8 | -0.7496 | 0.00856 | -0.0398 | -87.5701
-7.5 | -0.6914 | 0.00813 | -0.0388 | -85.0431
-7 | -0.6339 | 0.00754 | -0.0379 | -84.0716
-6.5 | -0.5752 | 0.00724 | -0.0372 | -79.4475
-6 | -0.5162 | 0.00698 | -0.0367 | -73.9542
-5.5 | -0.4567 | 0.00674 | -0.0364 | -67.7596
-5 | -0.3974 | 0.00647 | -0.0361 | -61.4219
-4.5 | -0.3379 | 0.00627 | -0.0359 | -53.8915
-4 | -0.2784 | 0.00608 | -0.0358 | -45.7895
-3.5 | -0.2189 | 0.00592 | -0.0357 | -36.9764
-3 | -0.1594 | 0.00578 | -0.0357 | -27.5779
-2.5 | -0.0999 | 0.00566 | -0.0357 | -17.6502
-2 | -0.0405 | 0.00551 | -0.0358 | -7.3503
-1.5 | 0.0184 | 0.00529 | -0.0358 | 3.4783
-1 | 0.0768 | 0.00502 | -0.0359 | 15.2988
-0.5 | 0.1344 | 0.00504 | -0.0358 | 26.6667
0 | 0.1923 | 0.00502 | -0.0358 | 38.3068
0.5 | 0.2502 | 0.00494 | -0.0359 | 50.6478
1 | 0.3087 | 0.00502 | -0.036 | 61.494
1.5 | 0.367 | 0.00517 | -0.036 | 70.9865
2 | 0.425 | 0.00532 | -0.036 | 79.8872
2.5 | 0.4819 | 0.00529 | -0.0359 | 91.0964
3 | 0.5377 | 0.00523 | -0.0355 | 102.8107
3.5 | 0.5933 | 0.00536 | -0.0348 | 110.6903
4 | 0.6486 | 0.00559 | -0.034 | 116.0286
4.5 | 0.7045 | 0.00581 | -0.0332 | 121.2565
5 | 0.7636 | 0.00609 | -0.0332 | 125.3859
5.5 | 0.8276 | 0.00642 | -0.0343 | 128.9097
6 | 0.8965 | 0.00681 | -0.0365 | 131.6446
6.5 | 0.9574 | 0.00723 | -0.0368 | 132.4205
7 | 1.0098 | 0.00765 | -0.0353 | 132
7.5 | 1.0638 | 0.0081 | -0.034 | 131.3333
8 | 1.1192 | 0.00854 | -0.033 | 131.0539
8.5 | 1.1748 | 0.00902 | -0.032 | 130.2439
9 | 1.23 | 0.00957 | -0.0309 | 128.5266
9.5 | 1.2847 | 0.01018 | -0.0297 | 126.1984
10 | 1.3387 | 0.01085 | -0.0283 | 123.3825
10.5 | 1.3923 | 0.01154 | -0.0269 | 120.6499
11 | 1.4451 | 0.01229 | -0.0252 | 117.5834
11.5 | 1.4958 | 0.0132 | -0.0232 | 113.3182
12 | 1.5463 | 0.01406 | -0.0211 | 109.9787
12.5 | 1.5931 | 0.01515 | -0.0185 | 105.1551
13 | 1.6384 | 0.01626 | -0.0156 | 100.7626
13.5 | 1.68 | 0.0175 | -0.0122 | 96
14 | 1.7098 | 0.01896 | -0.0071 | 90.1793
14.5 | 1.7304 | 0.02092 | -0.0015 | 82.7151
15 | 1.7497 | 0.02323 | 0.0032 | 75.3207
15.5 | 1.7656 | 0.02615 | 0.007 | 67.5182
16 | 1.7748 | 0.03003 | 0.0099 | 59.1009
16.5 | 1.7764 | 0.03509 | 0.0116 | 50.6241
17 | 1.7682 | 0.04168 | 0.0118 | 42.4232
17.5 | 1.749 | 0.05005 | 0.0103 | 34.9451
18 | 1.7164 | 0.0608 | 0.0066 | 28.2303
18.5 | 1.669 | 0.0745 | 0.0005 | 22.4027
19 | 1.6029 | 0.09162 | -0.0082 | 17.4951
19.5 | 1.5164 | 0.11248 | -0.0194 | 13.4815
20 | 1.4131 | 0.13726 | -0.0338 | 10.2951

## 95. Re 7M Mach 0.50 (1)
BIGFOIL.COM POLAR EXPORT
GA 30A210
GA 30A210 |  |  |  | Cl Max: | 1.209 | at alpha= | 20 | deg
JavaFoil+Calcfoil stall+Eppler ext transition |  |  |  | L/D Max: | 94.715 | at alpha= | 6 | deg
Re: | 7000000 |  |  | Cd Min: | 0.00769 | at alpha= | -1 | deg
Mach: | 0.5 |  |  | Cl=0 at alpha= | -1.6522 | deg
|  |  |  | @ Cl=0.1, Cd= | 0.0077161
|  |  |  | @ Cl=0.4, Cd= | 0.0082242
|  |  |  | @ Cl=0.6, Cd= | 0.0090522
alpha (deg) | Cl | Cd | Cm | Cl/Cd
-20 | -1.007 | 0.15461 | -0.009 | -6.513
-19.5 | -0.978 | 0.15221 | -0.009 | -6.428
-19 | -0.951 | 0.14557 | -0.009 | -6.531
-18.5 | -0.924 | 0.13978 | -0.009 | -6.613
-18 | -0.898 | 0.13744 | -0.01 | -6.533
-17.5 | -0.874 | 0.13917 | -0.01 | -6.28
-17 | -0.848 | 0.13105 | -0.011 | -6.47
-16.5 | -0.82 | 0.12458 | -0.011 | -6.585
-16 | -0.792 | 0.11986 | -0.011 | -6.61
-15.5 | -0.764 | 0.11765 | -0.011 | -6.496
-15 | -0.735 | 0.11334 | -0.011 | -6.489
-14.5 | -0.708 | 0.10946 | -0.011 | -6.468
-14 | -0.681 | 0.1068 | -0.011 | -6.376
-13.5 | -0.654 | 0.10033 | -0.012 | -6.518
-13 | -0.627 | 0.09701 | -0.012 | -6.462
-12.5 | -0.6 | 0.09729 | -0.012 | -6.166
-12 | -0.573 | 0.0879 | -0.013 | -6.519
-11.5 | -0.545 | 0.08248 | -0.013 | -6.609
-11 | -0.518 | 0.07487 | -0.013 | -6.922
-10.5 | -0.492 | 0.06893 | -0.014 | -7.13
-10 | -0.464 | 0.06403 | -0.014 | -7.251
-9.5 | -0.438 | 0.05887 | -0.015 | -7.447
-9 | -0.407 | 0.0662 | -0.013 | -6.143
-8.5 | -0.381 | 0.05597 | -0.015 | -6.805
-8 | -0.433 | 0.01255 | -0.028 | -34.522
-7.5 | -0.399 | 0.01221 | -0.029 | -32.72
-7 | -0.366 | 0.01138 | -0.029 | -32.133
-6.5 | -0.272 | 0.04294 | -0.018 | -6.336
-6 | -0.401 | 0.01056 | -0.031 | -37.969
-5.5 | -0.445 | 0.01019 | -0.031 | -43.637
-5 | -0.416 | 0.00958 | -0.032 | -43.405
-4.5 | -0.368 | 0.00942 | -0.033 | -39.049
-4 | -0.311 | 0.0089 | -0.033 | -34.921
-3.5 | -0.249 | 0.00889 | -0.034 | -27.954
-3 | -0.183 | 0.00842 | -0.035 | -21.742
-2.5 | -0.116 | 0.00832 | -0.035 | -13.929
-2 | -0.048 | 0.00823 | -0.036 | -5.805
-1.5 | 0.021 | 0.00785 | -0.037 | 2.654
-1 | 0.09 | 0.00769 | -0.037 | 11.667
-0.5 | 0.159 | 0.00787 | -0.038 | 20.156
0 | 0.229 | 0.00786 | -0.039 | 29.15
0.5 | 0.299 | 0.00798 | -0.04 | 37.387
1 | 0.368 | 0.00815 | -0.04 | 45.141
1.5 | 0.437 | 0.00831 | -0.041 | 52.569
2 | 0.506 | 0.00829 | -0.042 | 61.023
2.5 | 0.575 | 0.00885 | -0.042 | 64.946
3 | 0.643 | 0.0094 | -0.043 | 68.435
3.5 | 0.711 | 0.0097 | -0.044 | 73.328
4 | 0.778 | 0.01002 | -0.044 | 77.682
4.5 | 0.844 | 0.00971 | -0.045 | 87.003
5 | 0.909 | 0.00972 | -0.046 | 93.464
5.5 | 0.971 | 0.01064 | -0.046 | 91.256
6 | 1.028 | 0.01086 | -0.047 | 94.715
6.5 | 1.077 | 0.01153 | -0.048 | 93.48
7 | 1.115 | 0.01239 | -0.048 | 90.054
7.5 | 1.135 | 0.01401 | -0.049 | 81.034
8 | 1.12 | 0.01574 | -0.05 | 71.144
8.5 | 0.997 | 0.01772 | -0.05 | 56.273
9 | 0.701 | 0.023 | -0.048 | 30.463
9.5 | 0.731 | 0.02387 | -0.049 | 30.625
10 | 0.657 | 0.07017 | -0.032 | 9.361
10.5 | 0.679 | 0.07739 | -0.028 | 8.769
11 | 0.71 | 0.08039 | -0.031 | 8.834
11.5 | 0.74 | 0.08555 | -0.033 | 8.648
12 | 0.762 | 0.09045 | -0.03 | 8.426
12.5 | 0.791 | 0.09447 | -0.032 | 8.377
13 | 0.821 | 0.09929 | -0.033 | 8.267
13.5 | 0.851 | 0.10143 | -0.035 | 8.391
14 | 0.881 | 0.10606 | -0.036 | 8.306
14.5 | 0.909 | 0.11219 | -0.036 | 8.101
15 | 0.935 | 0.123 | -0.036 | 7.598
15.5 | 0.958 | 0.11622 | -0.035 | 8.241
16 | 0.987 | 0.12051 | -0.036 | 8.188
16.5 | 1.017 | 0.12453 | -0.038 | 8.164
17 | 1.048 | 0.12762 | -0.039 | 8.214
17.5 | 1.08 | 0.12943 | -0.041 | 8.348
18 | 1.109 | 0.13547 | -0.042 | 8.188
18.5 | 1.134 | 0.14577 | -0.042 | 7.778
19 | 1.151 | 0.14542 | -0.04 | 7.916
19.5 | 1.178 | 0.15154 | -0.04 | 7.774
20 | 1.209 | 0.15439 | -0.042 | 7.829

## 96. Re 7M Mach 0.50 (2)
BIGFOIL.COM POLAR EXPORT
GA 30A210
GA 30A210 |  |  |  | Cl Max: | 1.466 | at alpha= | 9.5 | deg
XFOIL ncrit=9 |  |  |  | L/D Max: | 134.56 | at alpha= | 6 | deg
Re: | 7000000 |  |  | Cd Min: | 0.27579 | at alpha= | -20 | deg
Mach: | 0.5 |  |  | Cl=0 at alpha= | -1.6615 | deg
|  |  |  | @ Cl=0.1, Cd= | 0.0051665
|  |  |  | @ Cl=0.4, Cd= | 0.0053695
|  |  |  | @ Cl=0.6, Cd= | 0.0056657
alpha (deg) | Cl | Cd | Cm | Cl/Cd
-20 | -0.8594 | 0.27579 | 0.0812 | -3.1161
-19.5 | -0.837 | 0.26835 | 0.0761 | -3.1191
-19 | -0.8146 | 0.26027 | 0.071 | -3.1298
-18.5 | -0.7929 | 0.25147 | 0.0658 | -3.1531
-18 | -0.7713 | 0.2428 | 0.0607 | -3.1767
-17.5 | -0.7498 | 0.23435 | 0.0558 | -3.1995
-17 | -0.7289 | 0.22561 | 0.051 | -3.2308
-16.5 | -0.7092 | 0.21624 | 0.0461 | -3.2797
-16 | -0.6907 | 0.2072 | 0.0413 | -3.3335
-15.5 | -0.6714 | 0.19881 | 0.0368 | -3.3771
-15 | -0.6522 | 0.19058 | 0.0324 | -3.4222
-14.5 | -0.6332 | 0.18261 | 0.0283 | -3.4675
-14 | -0.6162 | 0.17424 | 0.0242 | -3.5365
-13.5 | -0.6009 | 0.1655 | 0.0201 | -3.6308
-13 | -0.5882 | 0.15624 | 0.016 | -3.7647
-12.5 | -0.5762 | 0.14746 | 0.0122 | -3.9075
-12 | -0.5658 | 0.13855 | 0.0083 | -4.0837
-11.5 | -0.563 | 0.12838 | 0.0038 | -4.3854
-11 | -0.5564 | 0.1194 | -0.0001 | -4.66
-10.5 | -0.5512 | 0.11047 | -0.0041 | -4.9896
-10 | -0.5496 | 0.10112 | -0.0085 | -5.4351
-9.5 | -0.5536 | 0.09101 | -0.0136 | -6.0828
-9 | -0.5635 | 0.0802 | -0.0198 | -7.0262
-8.5 | -0.5769 | 0.069 | -0.0273 | -8.3609
-8 | -0.5915 | 0.0562 | -0.0396 | -10.5249
-7.5 | -0.6089 | 0.04123 | -0.0557 | -14.7684
-7 | -0.6219 | 0.02953 | -0.0594 | -21.0599
-6.5 | -0.62 | 0.01892 | -0.0576 | -32.7696
-6 | -0.5913 | 0.0115 | -0.0531 | -51.4174
-5.5 | -0.534 | 0.00843 | -0.0491 | -63.3452
-5 | -0.4649 | 0.00739 | -0.0466 | -62.9093
-4.5 | -0.394 | 0.00688 | -0.0449 | -57.2674
-4 | -0.3236 | 0.00648 | -0.0435 | -49.9383
-3.5 | -0.2533 | 0.00624 | -0.0426 | -40.5929
-3 | -0.1838 | 0.00602 | -0.0419 | -30.5316
-2.5 | -0.1147 | 0.00584 | -0.0415 | -19.6404
-2 | -0.0461 | 0.00569 | -0.0411 | -8.1019
-1.5 | 0.022 | 0.00551 | -0.0409 | 3.9927
-1 | 0.0884 | 0.00517 | -0.0407 | 17.0986
-0.5 | 0.1539 | 0.00515 | -0.0404 | 29.8835
0 | 0.2192 | 0.00517 | -0.0401 | 42.3985
0.5 | 0.2852 | 0.0051 | -0.04 | 55.9216
1 | 0.3514 | 0.00523 | -0.0398 | 67.1893
1.5 | 0.4176 | 0.00542 | -0.0396 | 77.048
2 | 0.4839 | 0.00562 | -0.0393 | 86.1032
2.5 | 0.5489 | 0.00569 | -0.0388 | 96.4675
3 | 0.6121 | 0.00566 | -0.0377 | 108.1449
3.5 | 0.6762 | 0.00579 | -0.0364 | 116.7876
4 | 0.7409 | 0.00601 | -0.0349 | 123.2779
4.5 | 0.8063 | 0.0063 | -0.0332 | 127.9841
5 | 0.8773 | 0.00668 | -0.0325 | 131.3323
5.5 | 0.9572 | 0.00718 | -0.0334 | 133.3148
6 | 1.0388 | 0.00772 | -0.0342 | 134.5596
6.5 | 1.1029 | 0.00826 | -0.031 | 133.523
7 | 1.1677 | 0.00882 | -0.0275 | 132.3923
7.5 | 1.2352 | 0.00947 | -0.0241 | 130.4329
8 | 1.3037 | 0.01021 | -0.0202 | 127.6885
8.5 | 1.3722 | 0.01109 | -0.0157 | 123.7331
9 | 1.4358 | 0.01248 | -0.0096 | 115.0481
9.5 | 1.466 | 0.01584 | 0.0004 | 92.5505
10 | 1.445 | 0.02084 | 0.0127 | 69.3378
10.5 | 1.41 | 0.0282 | 0.0188 | 50
11 | 1.3707 | 0.03806 | 0.0181 | 36.0142
11.5 | 1.3322 | 0.0496 | 0.0132 | 26.8589
12 | 1.294 | 0.06261 | 0.0059 | 20.6676
12.5 | 1.2583 | 0.07603 | -0.0016 | 16.55
13 | 1.224 | 0.0891 | -0.0081 | 13.7374
13.5 | 1.1914 | 0.10182 | -0.0143 | 11.701
14 | 1.1619 | 0.11441 | -0.0209 | 10.1556
14.5 | 1.1359 | 0.12714 | -0.028 | 8.9342

## 97. Re 8M Mach 0.00 (1)
BIGFOIL.COM POLAR EXPORT
GA 30A210
GA 30A210 |  |  |  | Cl Max: | 1.35 | at alpha= | 12 | deg
JavaFoil+Calcfoil stall+Eppler ext transition |  |  |  | L/D Max: | 103.01 | at alpha= | 8.5 | deg
Re: | 8000000 |  |  | Cd Min: | 0.00748 | at alpha= | -1.5 | deg
Mach: | 0 |  |  | Cl=0 at alpha= | -1.6525 | deg
|  |  |  | @ Cl=0.1, Cd= | 0.0075673
|  |  |  | @ Cl=0.4, Cd= | 0.0079125
|  |  |  | @ Cl=0.6, Cd= | 0.0088095
alpha (deg) | Cl | Cd | Cm | Cl/Cd
-16 | -0.582 | 0.10784 | -0.009 | -5.399
-15.5 | -0.598 | 0.10179 | -0.01 | -5.87
-15 | -0.614 | 0.09366 | -0.011 | -6.554
-14.5 | -0.632 | 0.08357 | -0.012 | -7.558
-14 | -0.646 | 0.07629 | -0.012 | -8.466
-13.5 | -0.66 | 0.06849 | -0.013 | -9.634
-13 | -0.657 | 0.07269 | -0.013 | -9.045
-12.5 | -0.682 | 0.05436 | -0.015 | -12.547
-12 | -0.709 | 0.0377 | -0.017 | -18.792
-11.5 | -0.767 | 0.01679 | -0.02 | -45.655
-11 | -0.787 | 0.01284 | -0.021 | -61.268
-10.5 | -0.777 | 0.01214 | -0.022 | -64.013
-10 | -0.762 | 0.01159 | -0.022 | -65.748
-9.5 | -0.743 | 0.01107 | -0.023 | -67.136
-9 | -0.719 | 0.01074 | -0.023 | -66.955
-8.5 | -0.69 | 0.01033 | -0.024 | -66.845
-8 | -0.658 | 0.00966 | -0.024 | -68.06
-7.5 | -0.621 | 0.0098 | -0.025 | -63.337
-7 | -0.58 | 0.00953 | -0.025 | -60.838
-6.5 | -0.536 | 0.00923 | -0.026 | -58.017
-6 | -0.488 | 0.00893 | -0.027 | -54.639
-5.5 | -0.438 | 0.00905 | -0.027 | -48.416
-5 | -0.385 | 0.00884 | -0.028 | -43.621
-4.5 | -0.331 | 0.00844 | -0.028 | -39.232
-4 | -0.275 | 0.00828 | -0.029 | -33.237
-3.5 | -0.218 | 0.00811 | -0.03 | -26.873
-3 | -0.16 | 0.00796 | -0.03 | -20.068
-2.5 | -0.101 | 0.00804 | -0.031 | -12.537
-2 | -0.041 | 0.00749 | -0.031 | -5.538
-1.5 | 0.018 | 0.00748 | -0.032 | 2.413
-1 | 0.078 | 0.00756 | -0.032 | 10.286
-0.5 | 0.138 | 0.00758 | -0.033 | 18.148
0 | 0.199 | 0.00761 | -0.034 | 26.101
0.5 | 0.259 | 0.00768 | -0.034 | 33.664
1 | 0.319 | 0.00774 | -0.035 | 41.171
1.5 | 0.379 | 0.00786 | -0.035 | 48.182
2 | 0.439 | 0.00801 | -0.036 | 54.758
2.5 | 0.498 | 0.00824 | -0.037 | 60.473
3 | 0.558 | 0.00866 | -0.037 | 64.463
3.5 | 0.617 | 0.00887 | -0.038 | 69.591
4 | 0.676 | 0.00878 | -0.038 | 77.08
4.5 | 0.735 | 0.00899 | -0.039 | 81.796
5 | 0.793 | 0.0086 | -0.04 | 92.186
5.5 | 0.85 | 0.00887 | -0.04 | 95.835
6 | 0.906 | 0.00915 | -0.041 | 99.05
6.5 | 0.959 | 0.00949 | -0.041 | 101.128
7 | 1.011 | 0.00988 | -0.042 | 102.296
7.5 | 1.061 | 0.01034 | -0.042 | 102.572
8 | 1.108 | 0.01112 | -0.043 | 99.65
8.5 | 1.152 | 0.01118 | -0.044 | 103.01
9 | 1.193 | 0.01176 | -0.044 | 101.372
9.5 | 1.23 | 0.01237 | -0.045 | 99.405
10 | 1.264 | 0.01299 | -0.045 | 97.297
10.5 | 1.293 | 0.01366 | -0.046 | 94.666
11 | 1.319 | 0.01428 | -0.046 | 92.36
11.5 | 1.34 | 0.01499 | -0.047 | 89.386
12 | 1.35 | 0.01638 | -0.048 | 82.387
12.5 | 1.35 | 0.01723 | -0.048 | 78.349
13 | 1.345 | 0.01817 | -0.049 | 73.999
13.5 | 1.297 | 0.02053 | -0.048 | 63.177
14 | 1.262 | 0.02379 | -0.048 | 53.062
14.5 | 1.222 | 0.02813 | -0.047 | 43.458
15 | 1.18 | 0.03346 | -0.047 | 35.259
15.5 | 1.131 | 0.0415 | -0.046 | 27.243
16 | 1.083 | 0.05006 | -0.045 | 21.633
16.5 | 1.02 | 0.06789 | -0.043 | 15.022
17 | 0.963 | 0.08686 | -0.041 | 11.087

## 98. Re 8M Mach 0.00 (2)
BIGFOIL.COM POLAR EXPORT
GA 30A210
GA 30A210 |  |  |  | Cl Max: | 1.8872 | at alpha= | 19 | deg
XFOIL ncrit=9 |  |  |  | L/D Max: | 135.411 | at alpha= | 7 | deg
Re: | 8000000 |  |  | Cd Min: | 0.04601 | at alpha= | 20 | deg
Mach: | 0 |  |  | Cl=0 at alpha= | -1.6526 | deg
|  |  |  | @ Cl=0.1, Cd= | 0.0050239
|  |  |  | @ Cl=0.4, Cd= | 0.0052506
|  |  |  | @ Cl=0.6, Cd= | 0.0053491
alpha (deg) | Cl | Cd | Cm | Cl/Cd
-19.5 | -1.632 | 0.04116 | -0.0527 | -39.6501
-19 | -1.6479 | 0.03282 | -0.0579 | -50.2102
-18.5 | -1.6472 | 0.02871 | -0.0572 | -57.3737
-18 | -1.6405 | 0.02606 | -0.0537 | -62.9509
-17.5 | -1.6226 | 0.02428 | -0.0498 | -66.8287
-17 | -1.5911 | 0.02274 | -0.0477 | -69.9692
-16.5 | -1.5549 | 0.02138 | -0.0458 | -72.7268
-16 | -1.5157 | 0.02014 | -0.0443 | -75.2582
-15.5 | -1.4736 | 0.01903 | -0.043 | -77.4356
-15 | -1.4299 | 0.01798 | -0.0418 | -79.5273
-14.5 | -1.3884 | 0.01652 | -0.0403 | -84.0436
-14 | -1.3458 | 0.01506 | -0.0389 | -89.3625
-13.5 | -1.2996 | 0.01395 | -0.0378 | -93.1613
-13 | -1.2518 | 0.01302 | -0.0368 | -96.1444
-12.5 | -1.2031 | 0.0122 | -0.0358 | -98.6148
-12 | -1.1546 | 0.01149 | -0.0347 | -100.4874
-11.5 | -1.1022 | 0.01083 | -0.0343 | -101.7729
-11 | -1.0438 | 0.01019 | -0.0352 | -102.4338
-10.5 | -0.9841 | 0.0096 | -0.0364 | -102.5104
-10 | -0.9286 | 0.0091 | -0.0365 | -102.044
-9.5 | -0.8757 | 0.00867 | -0.0359 | -101.0035
-9 | -0.823 | 0.00829 | -0.0352 | -99.2762
-8.5 | -0.7694 | 0.00798 | -0.0347 | -96.416
-8 | -0.7151 | 0.00768 | -0.0344 | -93.112
-7.5 | -0.6608 | 0.00728 | -0.034 | -90.7692
-7 | -0.6057 | 0.00701 | -0.0338 | -86.4051
-6.5 | -0.5502 | 0.0068 | -0.0336 | -80.9118
-6 | -0.4941 | 0.00661 | -0.0336 | -74.7504
-5.5 | -0.4376 | 0.00644 | -0.0336 | -67.9503
-5 | -0.3813 | 0.00621 | -0.0336 | -61.401
-4.5 | -0.3244 | 0.00606 | -0.0337 | -53.5314
-4 | -0.2677 | 0.0059 | -0.0338 | -45.3729
-3.5 | -0.2107 | 0.00576 | -0.0339 | -36.5799
-3 | -0.1536 | 0.00565 | -0.0341 | -27.1858
-2.5 | -0.0965 | 0.00552 | -0.0342 | -17.4819
-2 | -0.0394 | 0.0054 | -0.0344 | -7.2963
-1.5 | 0.0173 | 0.00519 | -0.0345 | 3.3333
-1 | 0.0734 | 0.005 | -0.0346 | 14.68
-0.5 | 0.129 | 0.00505 | -0.0346 | 25.5446
0 | 0.1852 | 0.00501 | -0.0347 | 36.9661
0.5 | 0.241 | 0.00494 | -0.0348 | 48.7854
1 | 0.2973 | 0.00497 | -0.0349 | 59.8189
1.5 | 0.3536 | 0.00511 | -0.035 | 69.1977
2 | 0.4097 | 0.00528 | -0.0351 | 77.5947
2.5 | 0.4653 | 0.00531 | -0.0352 | 87.6271
3.5 | 0.5735 | 0.00528 | -0.0347 | 108.6174
4 | 0.6272 | 0.00542 | -0.0342 | 115.7196
4.5 | 0.6809 | 0.0056 | -0.0336 | 121.5893
5 | 0.7345 | 0.00583 | -0.0331 | 125.9863
6 | 0.8549 | 0.00643 | -0.0353 | 132.9549
6.5 | 0.9193 | 0.0068 | -0.0375 | 135.1912
7 | 0.9709 | 0.00717 | -0.0367 | 135.4114
7.5 | 1.0216 | 0.00756 | -0.0358 | 135.1323
8 | 1.0738 | 0.00795 | -0.0353 | 135.0692
8.5 | 1.126 | 0.00839 | -0.0348 | 134.2074
9 | 1.1781 | 0.00884 | -0.0343 | 133.2692
9.5 | 1.2303 | 0.00928 | -0.0339 | 132.5754
10 | 1.2816 | 0.00979 | -0.0334 | 130.9091
10.5 | 1.332 | 0.01037 | -0.0328 | 128.4474
11 | 1.3825 | 0.0109 | -0.0323 | 126.8349
11.5 | 1.4314 | 0.01155 | -0.0315 | 123.9307
12 | 1.4803 | 0.01215 | -0.0307 | 121.8354
12.5 | 1.527 | 0.01291 | -0.0297 | 118.2804
13 | 1.5738 | 0.01358 | -0.0287 | 115.891
13.5 | 1.6183 | 0.01439 | -0.0274 | 112.46
14 | 1.6604 | 0.01533 | -0.0258 | 108.3105
14.5 | 1.7024 | 0.01615 | -0.0242 | 105.4118
15 | 1.7411 | 0.01711 | -0.0222 | 101.7592
15.5 | 1.7739 | 0.01824 | -0.0194 | 97.2533
16 | 1.7963 | 0.01955 | -0.0149 | 91.8824
16.5 | 1.8172 | 0.02109 | -0.0109 | 86.1641
17 | 1.8383 | 0.02279 | -0.0076 | 80.6626
17.5 | 1.8565 | 0.02489 | -0.0047 | 74.5882
18 | 1.8714 | 0.0275 | -0.0023 | 68.0509
18.5 | 1.882 | 0.03075 | -0.0004 | 61.2033
19 | 1.8872 | 0.0348 | 0.0008 | 54.2299
19.5 | 1.8862 | 0.03982 | 0.0014 | 47.3682
20 | 1.878 | 0.04601 | 0.001 | 40.8172

## 99. Re 8M Mach 0.10 (1)
BIGFOIL.COM POLAR EXPORT
GA 30A210
GA 30A210 |  |  |  | Cl Max: | 1.343 | at alpha= | 12 | deg
JavaFoil+Calcfoil stall+Eppler ext transition |  |  |  | L/D Max: | 102.749 | at alpha= | 7.5 | deg
Re: | 8000000 |  |  | Cd Min: | 0.00745 | at alpha= | -1.5 | deg
Mach: | 0.1 |  |  | Cl=0 at alpha= | -1.65 | deg
|  |  |  | @ Cl=0.1, Cd= | 0.0075883
|  |  |  | @ Cl=0.4, Cd= | 0.0079543
|  |  |  | @ Cl=0.6, Cd= | 0.0088091
alpha (deg) | Cl | Cd | Cm | Cl/Cd
-16 | -0.539 | 0.11018 | -0.009 | -4.892
-15.5 | -0.557 | 0.10396 | -0.01 | -5.361
-15 | -0.576 | 0.09679 | -0.01 | -5.947
-14.5 | -0.595 | 0.08792 | -0.011 | -6.765
-14 | -0.613 | 0.07997 | -0.012 | -7.659
-13.5 | -0.629 | 0.07232 | -0.013 | -8.696
-13 | -0.63 | 0.07655 | -0.012 | -8.233
-12.5 | -0.661 | 0.05517 | -0.015 | -11.973
-12 | -0.674 | 0.0472 | -0.016 | -14.274
-11.5 | -0.709 | 0.02845 | -0.018 | -24.938
-11 | -0.766 | 0.01396 | -0.021 | -54.871
-10.5 | -0.766 | 0.01232 | -0.022 | -62.179
-10 | -0.754 | 0.01173 | -0.022 | -64.3
-9.5 | -0.737 | 0.01121 | -0.023 | -65.753
-9 | -0.715 | 0.0108 | -0.023 | -66.195
-8.5 | -0.688 | 0.0104 | -0.024 | -66.195
-8 | -0.657 | 0.00974 | -0.024 | -67.443
-7.5 | -0.621 | 0.00977 | -0.025 | -63.505
-7 | -0.581 | 0.0095 | -0.026 | -61.129
-6.5 | -0.537 | 0.00931 | -0.026 | -57.679
-6 | -0.49 | 0.00901 | -0.027 | -54.335
-5.5 | -0.44 | 0.00903 | -0.027 | -48.689
-5 | -0.387 | 0.00882 | -0.028 | -43.874
-4.5 | -0.333 | 0.00865 | -0.028 | -38.455
-4 | -0.276 | 0.00845 | -0.029 | -32.693
-3.5 | -0.219 | 0.00817 | -0.03 | -26.796
-3 | -0.16 | 0.00802 | -0.03 | -20.009
-2.5 | -0.101 | 0.00799 | -0.031 | -12.671
-2 | -0.042 | 0.00754 | -0.031 | -5.53
-1.5 | 0.018 | 0.00745 | -0.032 | 2.436
-1 | 0.078 | 0.00757 | -0.033 | 10.321
-0.5 | 0.138 | 0.00762 | -0.033 | 18.124
0 | 0.2 | 0.00758 | -0.034 | 26.315
0.5 | 0.26 | 0.00766 | -0.034 | 33.921
1 | 0.32 | 0.00779 | -0.035 | 41.134
1.5 | 0.381 | 0.00791 | -0.036 | 48.129
2 | 0.441 | 0.00805 | -0.036 | 54.728
2.5 | 0.501 | 0.00824 | -0.037 | 60.774
3 | 0.561 | 0.00871 | -0.037 | 64.415
3.5 | 0.62 | 0.00886 | -0.038 | 70.007
4 | 0.68 | 0.00882 | -0.039 | 77.06
4.5 | 0.739 | 0.00907 | -0.039 | 81.47
5 | 0.797 | 0.00892 | -0.04 | 89.371
5.5 | 0.854 | 0.00894 | -0.04 | 95.59
6 | 0.91 | 0.00923 | -0.041 | 98.658
6.5 | 0.964 | 0.00948 | -0.042 | 101.681
7 | 1.016 | 0.00996 | -0.042 | 101.923
7.5 | 1.065 | 0.01036 | -0.043 | 102.749
8 | 1.112 | 0.01122 | -0.043 | 99.032
8.5 | 1.155 | 0.0113 | -0.044 | 102.229
9 | 1.196 | 0.01226 | -0.044 | 97.539
9.5 | 1.232 | 0.01245 | -0.045 | 99.001
10 | 1.265 | 0.01315 | -0.046 | 96.145
10.5 | 1.293 | 0.01381 | -0.046 | 93.594
11 | 1.317 | 0.01449 | -0.047 | 90.855
11.5 | 1.336 | 0.01521 | -0.047 | 87.791
12 | 1.343 | 0.0166 | -0.048 | 80.879
12.5 | 1.34 | 0.01752 | -0.048 | 76.478
13 | 1.302 | 0.01935 | -0.048 | 67.295
13.5 | 1.271 | 0.02167 | -0.048 | 58.674
14 | 1.231 | 0.02543 | -0.047 | 48.393
14.5 | 1.185 | 0.03058 | -0.047 | 38.758
15 | 1.135 | 0.03771 | -0.046 | 30.087
15.5 | 1.081 | 0.04692 | -0.045 | 23.037
16 | 1.016 | 0.06329 | -0.043 | 16.046
16.5 | 0.954 | 0.08191 | -0.041 | 11.648
17 | 0.899 | 0.09966 | -0.039 | 9.022

## 100. Re 8M Mach 0.10 (2)
BIGFOIL.COM POLAR EXPORT
GA 30A210
GA 30A210 |  |  |  | Cl Max: | 1.8713 | at alpha= | 18.5 | deg
XFOIL ncrit=9 |  |  |  | L/D Max: | 135.332 | at alpha= | 7 | deg
Re: | 8000000 |  |  | Cd Min: | 0.05967 | at alpha= | -19 | deg
Mach: | 0.1 |  |  | Cl=0 at alpha= | -1.6505 | deg
|  |  |  | @ Cl=0.1, Cd= | 0.0050047
|  |  |  | @ Cl=0.4, Cd= | 0.0052457
|  |  |  | @ Cl=0.6, Cd= | 0.0053599
alpha (deg) | Cl | Cd | Cm | Cl/Cd
-19 | -1.5078 | 0.05967 | -0.0393 | -25.269
-18.5 | -1.5827 | 0.03844 | -0.0574 | -41.1733
-18 | -1.5983 | 0.03108 | -0.0607 | -51.4254
-17.5 | -1.5978 | 0.02749 | -0.0581 | -58.123
-17 | -1.5871 | 0.02522 | -0.0536 | -62.9302
-16.5 | -1.5579 | 0.02337 | -0.051 | -66.6624
-16 | -1.5224 | 0.02177 | -0.0488 | -69.9311
-15.5 | -1.4826 | 0.02039 | -0.047 | -72.7121
-15 | -1.44 | 0.01913 | -0.0454 | -75.2744
-14.5 | -1.3952 | 0.018 | -0.044 | -77.5111
-14 | -1.3496 | 0.01684 | -0.0426 | -80.1425
-13.5 | -1.309 | 0.0149 | -0.0407 | -87.8523
-13 | -1.2621 | 0.0137 | -0.0393 | -92.1241
-12.5 | -1.2134 | 0.01274 | -0.0381 | -95.2433
-12 | -1.1644 | 0.01192 | -0.0367 | -97.6846
-11.5 | -1.1124 | 0.01118 | -0.036 | -99.4991
-11 | -1.0533 | 0.01048 | -0.0367 | -100.5057
-10.5 | -0.9929 | 0.00983 | -0.0377 | -101.0071
-10 | -0.9365 | 0.00928 | -0.0377 | -100.9159
-9.5 | -0.8831 | 0.00881 | -0.0369 | -100.2384
-9 | -0.8298 | 0.0084 | -0.0361 | -98.7857
-8.5 | -0.7757 | 0.00806 | -0.0355 | -96.2407
-8 | -0.7207 | 0.00776 | -0.0351 | -92.8737
-7.5 | -0.6658 | 0.00736 | -0.0346 | -90.462
-7 | -0.6102 | 0.00706 | -0.0343 | -86.4306
-6.5 | -0.5542 | 0.00684 | -0.0341 | -81.0234
-6 | -0.4976 | 0.00664 | -0.034 | -74.9398
-5.5 | -0.4407 | 0.00646 | -0.034 | -68.2198
-5 | -0.3839 | 0.00623 | -0.034 | -61.6212
-4.5 | -0.3266 | 0.00607 | -0.034 | -53.8056
-4 | -0.2694 | 0.00591 | -0.0341 | -45.5838
-3.5 | -0.212 | 0.00577 | -0.0342 | -36.7418
-3 | -0.1546 | 0.00565 | -0.0343 | -27.3628
-2.5 | -0.0971 | 0.00553 | -0.0344 | -17.5588
-2 | -0.0397 | 0.00541 | -0.0346 | -7.3383
-1 | 0.0739 | 0.005 | -0.0348 | 14.78
0 | 0.1862 | 0.00502 | -0.0349 | 37.0916
0.5 | 0.2424 | 0.00495 | -0.0349 | 48.9697
1 | 0.2991 | 0.00498 | -0.0351 | 60.0602
1.5 | 0.3557 | 0.00512 | -0.0352 | 69.4727
2 | 0.4121 | 0.00528 | -0.0353 | 78.0492
2.5 | 0.468 | 0.00533 | -0.0353 | 87.8049
3.5 | 0.5769 | 0.0053 | -0.0348 | 108.8491
4 | 0.6309 | 0.00544 | -0.0343 | 115.9743
4.5 | 0.685 | 0.00562 | -0.0337 | 121.8861
5 | 0.739 | 0.00585 | -0.0331 | 126.3248
6 | 0.8605 | 0.00646 | -0.0353 | 133.2043
6.5 | 0.9254 | 0.00684 | -0.0374 | 135.2924
7 | 0.9771 | 0.00722 | -0.0366 | 135.3324
7.5 | 1.0283 | 0.00762 | -0.0356 | 134.9475
8 | 1.081 | 0.00801 | -0.035 | 134.9563
8.5 | 1.1337 | 0.00845 | -0.0344 | 134.1657
9 | 1.1862 | 0.00893 | -0.0339 | 132.8331
9.5 | 1.2388 | 0.00939 | -0.0334 | 131.9276
10 | 1.2908 | 0.0099 | -0.0328 | 130.3838
10.5 | 1.3417 | 0.01049 | -0.0321 | 127.9028
11 | 1.3924 | 0.01108 | -0.0313 | 125.6679
11.5 | 1.4422 | 0.01171 | -0.0305 | 123.1597
12 | 1.4909 | 0.0124 | -0.0295 | 120.2339
12.5 | 1.5385 | 0.01314 | -0.0283 | 117.0852
13 | 1.5852 | 0.01388 | -0.0271 | 114.2075
13.5 | 1.6291 | 0.01481 | -0.0254 | 110
14 | 1.6723 | 0.01568 | -0.0237 | 106.6518
14.5 | 1.7133 | 0.01662 | -0.0217 | 103.0866
15 | 1.7498 | 0.01774 | -0.0192 | 98.6359
15.5 | 1.7758 | 0.01903 | -0.0149 | 93.3158
16 | 1.7979 | 0.0205 | -0.0105 | 87.7024
16.5 | 1.8202 | 0.02214 | -0.0069 | 82.2132
17 | 1.8393 | 0.0242 | -0.0037 | 76.0041
17.5 | 1.8548 | 0.02677 | -0.0009 | 69.2865
18 | 1.8658 | 0.03002 | 0.0013 | 62.1519
18.5 | 1.8713 | 0.0341 | 0.0027 | 54.8768
19 | 1.87 | 0.03925 | 0.0034 | 47.6433
19.5 | 1.8608 | 0.04564 | 0.003 | 40.7713
20 | 1.8425 | 0.05365 | 0.0014 | 34.343

## 101. Re 8M Mach 0.25 (1)
BIGFOIL.COM POLAR EXPORT
GA 30A210
GA 30A210 |  |  |  | Cl Max: | 1.293 | at alpha= | 11.5 | deg
JavaFoil+Calcfoil stall+Eppler ext transition |  |  |  | L/D Max: | 100.837 | at alpha= | 6.5 | deg
Re: | 8000000 |  |  | Cd Min: | 0.00745 | at alpha= | -1 | deg
Mach: | 0.25 |  |  | Cl=0 at alpha= | -1.6532 | deg
|  |  |  | @ Cl=0.1, Cd= | 0.0075177
|  |  |  | @ Cl=0.4, Cd= | 0.0080418
|  |  |  | @ Cl=0.6, Cd= | 0.13764
alpha (deg) | Cl | Cd | Cm | Cl/Cd
-14.5 | -0.277 | 0.09658 | -0.01 | -2.865
-14 | -0.329 | 0.09117 | -0.011 | -3.611
-13.5 | -0.376 | 0.08597 | -0.011 | -4.379
-13 | -0.417 | 0.08584 | -0.011 | -4.854
-12.5 | -0.458 | 0.07621 | -0.012 | -6.008
-12 | -0.491 | 0.0715 | -0.013 | -6.87
-11.5 | -0.524 | 0.06296 | -0.014 | -8.328
-11 | -0.549 | 0.05729 | -0.015 | -9.586
-10.5 | -0.606 | 0.03053 | -0.019 | -19.833
-10 | -0.683 | 0.0129 | -0.023 | -52.93
-9.5 | -0.685 | 0.01206 | -0.023 | -56.813
-9 | -0.68 | 0.01135 | -0.024 | -59.855
-8.5 | -0.666 | 0.01092 | -0.025 | -60.967
-8 | -0.644 | 0.01009 | -0.025 | -63.899
-7.5 | -0.616 | 0.01013 | -0.026 | -60.811
-7 | -0.582 | 0.00972 | -0.026 | -59.832
-6.5 | -0.541 | 0.00941 | -0.027 | -57.569
-6 | -0.497 | 0.00919 | -0.027 | -54.007
-5.5 | -0.448 | 0.00918 | -0.028 | -48.767
-5 | -0.395 | 0.00897 | -0.029 | -44.06
-4.5 | -0.34 | 0.00877 | -0.029 | -38.785
-4 | -0.283 | 0.00859 | -0.03 | -32.965
-3.5 | -0.225 | 0.00817 | -0.03 | -27.496
-3 | -0.165 | 0.00817 | -0.031 | -20.159
-2.5 | -0.104 | 0.00798 | -0.032 | -13.029
-2 | -0.043 | 0.00764 | -0.032 | -5.603
-1.5 | 0.019 | 0.00754 | -0.033 | 2.473
-1 | 0.08 | 0.00745 | -0.034 | 10.775
-0.5 | 0.142 | 0.00766 | -0.034 | 18.543
0 | 0.205 | 0.00763 | -0.035 | 26.864
0.5 | 0.267 | 0.00776 | -0.035 | 34.425
1 | 0.329 | 0.00789 | -0.036 | 41.716
1.5 | 0.391 | 0.00802 | -0.037 | 48.762
2 | 0.453 | 0.00817 | -0.037 | 55.396
2.5 | 0.515 | 0.00839 | -0.038 | 61.334
3 | 0.576 | 0.0088 | -0.038 | 65.43
3.5 | 0.637 | 0.00898 | -0.039 | 70.953
4 | 0.698 | 0.00891 | -0.04 | 78.395
4.5 | 0.758 | 0.00918 | -0.04 | 82.658
5 | 0.818 | 0.00874 | -0.041 | 93.547
5.5 | 0.877 | 0.00908 | -0.041 | 96.594
6 | 0.933 | 0.0094 | -0.042 | 99.301
6.5 | 0.987 | 0.00979 | -0.043 | 100.837
7 | 1.039 | 0.0106 | -0.043 | 97.97
7.5 | 1.087 | 0.01113 | -0.044 | 97.656
8 | 1.132 | 0.01132 | -0.044 | 100.026
8.5 | 1.172 | 0.01223 | -0.045 | 95.831
9 | 1.208 | 0.01266 | -0.046 | 95.411
9.5 | 1.238 | 0.01334 | -0.046 | 92.828
10 | 1.262 | 0.01401 | -0.047 | 90.098
10.5 | 1.28 | 0.01479 | -0.047 | 86.517
11 | 1.29 | 0.01565 | -0.048 | 82.475
11.5 | 1.293 | 0.01662 | -0.049 | 77.824
12 | 1.251 | 0.01905 | -0.048 | 65.667
12.5 | 1.199 | 0.02209 | -0.048 | 54.299
13 | 1.138 | 0.02617 | -0.047 | 43.48
13.5 | 1.057 | 0.03437 | -0.046 | 30.768
14 | 0.957 | 0.05105 | -0.044 | 18.753
14.5 | 0.848 | 0.07915 | -0.039 | 10.714
15 | 0.759 | 0.10016 | -0.035 | 7.575
15.5 | 0.676 | 0.11422 | -0.033 | 5.923
16 | 0.595 | 0.12338 | -0.032 | 4.823
16.5 | 0.508 | 0.13764 | -0.03 | 3.694

## 102. Re 8M Mach 0.25 (2)
BIGFOIL.COM POLAR EXPORT
GA 30A210
GA 30A210 |  |  |  | Cl Max: | 1.7997 | at alpha= | 16.5 | deg
XFOIL ncrit=9 |  |  |  | L/D Max: | 135.438 | at alpha= | 6.5 | deg
Re: | 8000000 |  |  | Cd Min: | 0.21948 | at alpha= | -18 | deg
Mach: | 0.25 |  |  | Cl=0 at alpha= | -1.6546 | deg
|  |  |  | @ Cl=0.1, Cd= | 0.0050404
|  |  |  | @ Cl=0.4, Cd= | 0.0052616
|  |  |  | @ Cl=0.6, Cd= | 0.00541
alpha (deg) | Cl | Cd | Cm | Cl/Cd
-18 | -0.7325 | 0.21948 | 0.0514 | -3.3374
-17.5 | -0.7197 | 0.21049 | 0.0468 | -3.4192
-17 | -0.7102 | 0.20025 | 0.0418 | -3.5466
-16.5 | -0.6942 | 0.19351 | 0.0381 | -3.5874
-15.5 | -0.8509 | 0.13051 | 0.0068 | -6.5198
-15 | -0.9516 | 0.10337 | -0.0098 | -9.2058
-14.5 | -1.0029 | 0.08696 | -0.0197 | -11.5329
-14 | -1.1554 | 0.05125 | -0.0447 | -22.5444
-13.5 | -1.2008 | 0.03466 | -0.0625 | -34.6451
-13 | -1.2197 | 0.02866 | -0.0589 | -42.5576
-12.5 | -1.21 | 0.02335 | -0.0555 | -51.8201
-12 | -1.1967 | 0.01762 | -0.0512 | -67.9171
-11.5 | -1.1561 | 0.01503 | -0.0478 | -76.9195
-10 | -0.9793 | 0.01096 | -0.0452 | -89.3522
-9.5 | -0.9229 | 0.01007 | -0.0436 | -91.6485
-9 | -0.8673 | 0.00934 | -0.0418 | -92.8587
-8.5 | -0.8106 | 0.00874 | -0.0404 | -92.746
-8 | -0.7526 | 0.00824 | -0.0393 | -91.335
-7.5 | -0.6939 | 0.00785 | -0.0384 | -88.3949
-7 | -0.6356 | 0.00741 | -0.0376 | -85.776
-6.5 | -0.5768 | 0.00708 | -0.0369 | -81.4689
-6 | -0.5174 | 0.00683 | -0.0365 | -75.754
-5.5 | -0.4578 | 0.00659 | -0.0362 | -69.4689
-5 | -0.3982 | 0.00637 | -0.0359 | -62.5118
-4.5 | -0.3387 | 0.00615 | -0.0358 | -55.0732
-4 | -0.279 | 0.00598 | -0.0357 | -46.6555
-3.5 | -0.2195 | 0.00583 | -0.0356 | -37.6501
-3 | -0.1599 | 0.00569 | -0.0356 | -28.1019
-2.5 | -0.1003 | 0.00557 | -0.0357 | -18.0072
-2 | -0.0409 | 0.00544 | -0.0357 | -7.5184
-1.5 | 0.0183 | 0.00526 | -0.0358 | 3.4791
-1 | 0.0765 | 0.00502 | -0.0358 | 15.239
-0.5 | 0.134 | 0.00507 | -0.0358 | 26.43
0 | 0.1923 | 0.00505 | -0.0358 | 38.0792
0.5 | 0.2502 | 0.00498 | -0.0359 | 50.241
1 | 0.3087 | 0.00501 | -0.036 | 61.6168
1.5 | 0.3671 | 0.00516 | -0.036 | 71.1434
2 | 0.4254 | 0.00534 | -0.0361 | 79.6629
2.5 | 0.483 | 0.00541 | -0.036 | 89.2791
3 | 0.5395 | 0.00532 | -0.0358 | 101.4098
3.5 | 0.5953 | 0.0054 | -0.0353 | 110.2407
4 | 0.6515 | 0.00552 | -0.0346 | 118.0254
4.5 | 0.7076 | 0.00572 | -0.0339 | 123.7063
5 | 0.7637 | 0.00597 | -0.0332 | 127.9229
5.5 | 0.8238 | 0.00628 | -0.0334 | 131.1783
6 | 0.8914 | 0.00667 | -0.0353 | 133.6432
6.5 | 0.9589 | 0.00708 | -0.0371 | 135.4379
7 | 1.0116 | 0.00748 | -0.0356 | 135.2406
7.5 | 1.0654 | 0.00791 | -0.0343 | 134.6903
8 | 1.1207 | 0.00837 | -0.0332 | 133.8949
8.5 | 1.1764 | 0.00884 | -0.0323 | 133.0769
9 | 1.232 | 0.00935 | -0.0312 | 131.7647
9.5 | 1.2872 | 0.00993 | -0.0301 | 129.6274
10 | 1.3415 | 0.01057 | -0.0288 | 126.9158
10.5 | 1.3951 | 0.01129 | -0.0273 | 123.5695
11 | 1.4485 | 0.01199 | -0.0257 | 120.809
11.5 | 1.5 | 0.01284 | -0.0238 | 116.8224
12 | 1.5507 | 0.01371 | -0.0217 | 113.1072
12.5 | 1.5984 | 0.01476 | -0.0192 | 108.2927
13 | 1.6453 | 0.01578 | -0.0165 | 104.2649
13.5 | 1.6877 | 0.01701 | -0.0132 | 99.2181
14 | 1.7199 | 0.01848 | -0.0084 | 93.0682
14.5 | 1.7439 | 0.02016 | -0.0029 | 86.503
15 | 1.7665 | 0.02217 | 0.0019 | 79.6797
15.5 | 1.7838 | 0.02485 | 0.0061 | 71.7827
16 | 1.7953 | 0.02837 | 0.0094 | 63.2816
16.5 | 1.7997 | 0.03299 | 0.0116 | 54.5529
17 | 1.795 | 0.03899 | 0.0124 | 46.0374
17.5 | 1.7795 | 0.04667 | 0.0116 | 38.1294
18 | 1.7516 | 0.05646 | 0.0088 | 31.0237
18.5 | 1.7094 | 0.06904 | 0.0036 | 24.7596
19 | 1.6505 | 0.08476 | -0.0041 | 19.4726
19.5 | 1.5733 | 0.10376 | -0.014 | 15.1629
20 | 1.4749 | 0.12695 | -0.0271 | 11.618

## 103. Re 8M Mach 0.50 (1)
BIGFOIL.COM POLAR EXPORT
GA 30A210
GA 30A210 |  |  |  | Cl Max: | 1.215 | at alpha= | 20 | deg
JavaFoil+Calcfoil stall+Eppler ext transition |  |  |  | L/D Max: | 96.012 | at alpha= | 6 | deg
Re: | 8000000 |  |  | Cd Min: | 0.00768 | at alpha= | -1 | deg
Mach: | 0.5 |  |  | Cl=0 at alpha= | -1.6522 | deg
|  |  |  | @ Cl=0.1, Cd= | 0.0077075
|  |  |  | @ Cl=0.4, Cd= | 0.0082449
|  |  |  | @ Cl=0.6, Cd= | 0.0089838
alpha (deg) | Cl | Cd | Cm | Cl/Cd
-20 | -1.008 | 0.1523 | -0.009 | -6.619
-19.5 | -0.98 | 0.14912 | -0.009 | -6.569
-19 | -0.951 | 0.14499 | -0.009 | -6.559
-18.5 | -0.925 | 0.1384 | -0.009 | -6.68
-18 | -0.898 | 0.13382 | -0.01 | -6.711
-17.5 | -0.875 | 0.13742 | -0.01 | -6.364
-17 | -0.848 | 0.12873 | -0.011 | -6.591
-16.5 | -0.821 | 0.12328 | -0.011 | -6.662
-16 | -0.793 | 0.11962 | -0.011 | -6.627
-15.5 | -0.765 | 0.11544 | -0.011 | -6.624
-15 | -0.736 | 0.1125 | -0.011 | -6.544
-14.5 | -0.708 | 0.10816 | -0.011 | -6.547
-14 | -0.681 | 0.10543 | -0.011 | -6.46
-13.5 | -0.654 | 0.09835 | -0.012 | -6.651
-13 | -0.627 | 0.09443 | -0.012 | -6.64
-12.5 | -0.6 | 0.09596 | -0.012 | -6.252
-12 | -0.573 | 0.08603 | -0.013 | -6.661
-11.5 | -0.545 | 0.08155 | -0.013 | -6.688
-11 | -0.519 | 0.07487 | -0.013 | -6.927
-10.5 | -0.492 | 0.0679 | -0.014 | -7.243
-10 | -0.465 | 0.06363 | -0.015 | -7.31
-9.5 | -0.439 | 0.05791 | -0.016 | -7.588
-9 | -0.407 | 0.06552 | -0.013 | -6.207
-8.5 | -0.381 | 0.05557 | -0.015 | -6.86
-8 | -0.433 | 0.01177 | -0.028 | -36.809
-7.5 | -0.4 | 0.01188 | -0.029 | -33.619
-7 | -0.366 | 0.0112 | -0.029 | -32.673
-6.5 | -0.275 | 0.04058 | -0.019 | -6.766
-6 | -0.401 | 0.0104 | -0.031 | -38.539
-5.5 | -0.445 | 0.01001 | -0.031 | -44.437
-5 | -0.416 | 0.00939 | -0.032 | -44.308
-4.5 | -0.368 | 0.0093 | -0.033 | -39.569
-4 | -0.311 | 0.00898 | -0.033 | -34.612
-3.5 | -0.249 | 0.00877 | -0.034 | -28.332
-3 | -0.183 | 0.00842 | -0.035 | -21.754
-2.5 | -0.116 | 0.00832 | -0.035 | -13.925
-2 | -0.048 | 0.0082 | -0.036 | -5.83
-1.5 | 0.021 | 0.00784 | -0.037 | 2.658
-1 | 0.09 | 0.00768 | -0.037 | 11.687
-0.5 | 0.159 | 0.00787 | -0.038 | 20.163
0 | 0.229 | 0.00788 | -0.039 | 29.08
0.5 | 0.299 | 0.00802 | -0.04 | 37.21
1 | 0.368 | 0.00818 | -0.04 | 44.937
1.5 | 0.437 | 0.00832 | -0.041 | 52.544
2 | 0.506 | 0.00827 | -0.042 | 61.165
2.5 | 0.575 | 0.0088 | -0.042 | 65.331
3 | 0.643 | 0.0093 | -0.043 | 69.17
3.5 | 0.711 | 0.0096 | -0.044 | 74.039
4 | 0.778 | 0.00993 | -0.044 | 78.384
4.5 | 0.844 | 0.01021 | -0.045 | 82.673
5 | 0.909 | 0.00962 | -0.046 | 94.455
5.5 | 0.971 | 0.01053 | -0.046 | 92.236
6 | 1.028 | 0.01071 | -0.047 | 96.012
6.5 | 1.077 | 0.0114 | -0.048 | 94.514
7 | 1.115 | 0.01217 | -0.048 | 91.674
7.5 | 1.135 | 0.0132 | -0.049 | 86.026
8 | 1.12 | 0.01541 | -0.05 | 72.694
8.5 | 0.997 | 0.01735 | -0.05 | 57.468
9 | 0.705 | 0.02182 | -0.049 | 32.323
9.5 | 0.736 | 0.02257 | -0.049 | 32.595
10 | 0.659 | 0.06825 | -0.032 | 9.657
10.5 | 0.68 | 0.07577 | -0.029 | 8.97
11 | 0.712 | 0.07841 | -0.032 | 9.079
11.5 | 0.741 | 0.08413 | -0.033 | 8.808
12 | 0.762 | 0.08902 | -0.03 | 8.563
12.5 | 0.792 | 0.09303 | -0.032 | 8.517
13 | 0.822 | 0.09811 | -0.033 | 8.374
13.5 | 0.852 | 0.09994 | -0.035 | 8.529
14 | 0.882 | 0.10411 | -0.036 | 8.469
14.5 | 0.909 | 0.11004 | -0.037 | 8.264
15 | 0.935 | 0.12151 | -0.036 | 7.694
15.5 | 0.958 | 0.11578 | -0.035 | 8.275
16 | 0.988 | 0.11888 | -0.037 | 8.314
16.5 | 1.018 | 0.12229 | -0.038 | 8.322
17 | 1.051 | 0.12399 | -0.04 | 8.48
17.5 | 1.083 | 0.12689 | -0.042 | 8.533
18 | 1.111 | 0.13266 | -0.042 | 8.372
18.5 | 1.135 | 0.14382 | -0.042 | 7.889
19 | 1.152 | 0.14804 | -0.04 | 7.78
19.5 | 1.183 | 0.15004 | -0.042 | 7.885
20 | 1.215 | 0.15123 | -0.043 | 8.037

## 104. Re 8M Mach 0.50 (2)
BIGFOIL.COM POLAR EXPORT
GA 30A210
GA 30A210 |  |  |  | Cl Max: | 1.469 | at alpha= | 9.5 | deg
XFOIL ncrit=9 |  |  |  | L/D Max: | 137.736 | at alpha= | 6 | deg
Re: | 8000000 |  |  | Cd Min: | 0.01574 | at alpha= | 9.5 | deg
Mach: | 0.5 |  |  | Cl=0 at alpha= | -99 | deg
|  |  |  | @ Cl=0.1, Cd= | 0.0052
|  |  |  | @ Cl=0.4, Cd= | 0.005339
|  |  |  | @ Cl=0.6, Cd= | 0.0057468
alpha (deg) | Cl | Cd | Cm | Cl/Cd
1 | 0.3515 | 0.0052 | -0.0398 | 67.5962
1.5 | 0.4178 | 0.00539 | -0.0396 | 77.5139
2 | 0.4843 | 0.00562 | -0.0394 | 86.1744
2.5 | 0.5502 | 0.00577 | -0.0389 | 95.3553
3 | 0.6147 | 0.00574 | -0.0382 | 107.0906
3.5 | 0.6792 | 0.00575 | -0.037 | 118.1217
4 | 0.7446 | 0.00593 | -0.0357 | 125.5649
4.5 | 0.8099 | 0.00619 | -0.034 | 130.8401
5 | 0.8761 | 0.00655 | -0.0323 | 133.7557
5.5 | 0.9519 | 0.007 | -0.0323 | 135.9857
6 | 1.0344 | 0.00751 | -0.0332 | 137.7364
6.5 | 1.1057 | 0.00808 | -0.0315 | 136.8441
7 | 1.1704 | 0.00862 | -0.0279 | 135.7773
7.5 | 1.2383 | 0.00924 | -0.0245 | 134.0152
8 | 1.3073 | 0.00995 | -0.0207 | 131.3869
8.5 | 1.3766 | 0.0108 | -0.0162 | 127.463
9 | 1.4421 | 0.01208 | -0.0103 | 119.3791
9.5 | 1.469 | 0.01574 | 0.0003 | 93.3291

## 105. Re 10M Mach 0.00 (1)
BIGFOIL.COM POLAR EXPORT
GA 30A210
GA 30A210 |  |  |  | Cl Max: | 1.35 | at alpha= | 12 | deg
JavaFoil+Calcfoil stall+Eppler ext transition |  |  |  | L/D Max: | 105.825 | at alpha= | 8.5 | deg
Re: | 10000000 |  |  | Cd Min: | 0.0074 | at alpha= | -1.5 | deg
Mach: | 0 |  |  | Cl=0 at alpha= | -1.6525 | deg
|  |  |  | @ Cl=0.1, Cd= | 0.007571
|  |  |  | @ Cl=0.4, Cd= | 0.007946
|  |  |  | @ Cl=0.6, Cd= | 0.0086795
alpha (deg) | Cl | Cd | Cm | Cl/Cd
-16.5 | -0.568 | 0.11076 | -0.009 | -5.128
-16 | -0.583 | 0.10539 | -0.01 | -5.535
-15.5 | -0.6 | 0.09891 | -0.01 | -6.061
-15 | -0.615 | 0.09204 | -0.011 | -6.68
-14.5 | -0.635 | 0.07933 | -0.012 | -8.011
-14 | -0.653 | 0.07021 | -0.013 | -9.295
-13.5 | -0.671 | 0.05946 | -0.014 | -11.288
-13 | -0.664 | 0.06711 | -0.013 | -9.895
-12.5 | -0.704 | 0.04107 | -0.016 | -17.138
-12 | -0.746 | 0.02265 | -0.018 | -32.926
-11.5 | -0.793 | 0.01333 | -0.02 | -59.504
-11 | -0.787 | 0.01237 | -0.021 | -63.654
-10.5 | -0.777 | 0.01176 | -0.022 | -66.058
-10 | -0.762 | 0.01094 | -0.022 | -69.675
-9.5 | -0.743 | 0.01079 | -0.023 | -68.835
-9 | -0.719 | 0.01013 | -0.023 | -70.984
-8.5 | -0.69 | 0.01015 | -0.024 | -68.039
-8 | -0.658 | 0.00974 | -0.024 | -67.503
-7.5 | -0.621 | 0.0095 | -0.025 | -65.354
-7 | -0.58 | 0.00922 | -0.025 | -62.882
-6.5 | -0.536 | 0.00904 | -0.026 | -59.239
-6 | -0.488 | 0.00876 | -0.027 | -55.744
-5.5 | -0.438 | 0.00876 | -0.027 | -50.023
-5 | -0.386 | 0.00856 | -0.028 | -45.049
-4.5 | -0.331 | 0.00838 | -0.028 | -39.497
-4 | -0.275 | 0.0081 | -0.029 | -33.979
-3.5 | -0.218 | 0.00807 | -0.03 | -26.997
-3 | -0.16 | 0.00796 | -0.03 | -20.056
-2.5 | -0.101 | 0.00802 | -0.031 | -12.561
-2 | -0.041 | 0.00776 | -0.031 | -5.35
-1.5 | 0.018 | 0.0074 | -0.032 | 2.442
-1 | 0.078 | 0.00756 | -0.032 | 10.283
-0.5 | 0.138 | 0.00759 | -0.033 | 18.126
0 | 0.199 | 0.00763 | -0.034 | 26.017
0.5 | 0.259 | 0.00764 | -0.034 | 33.837
1 | 0.319 | 0.00777 | -0.035 | 41.036
1.5 | 0.379 | 0.00789 | -0.035 | 47.973
2 | 0.439 | 0.00805 | -0.036 | 54.484
2.5 | 0.498 | 0.00823 | -0.037 | 60.513
3 | 0.558 | 0.00853 | -0.037 | 65.413
3.5 | 0.617 | 0.00874 | -0.038 | 70.645
4 | 0.676 | 0.00893 | -0.038 | 75.715
4.5 | 0.735 | 0.00887 | -0.039 | 82.872
5 | 0.793 | 0.00907 | -0.04 | 87.378
5.5 | 0.85 | 0.00874 | -0.04 | 97.272
6 | 0.906 | 0.00902 | -0.041 | 100.455
6.5 | 0.959 | 0.00936 | -0.041 | 102.507
7 | 1.011 | 0.00983 | -0.042 | 102.875
7.5 | 1.061 | 0.01011 | -0.042 | 104.963
8 | 1.108 | 0.01083 | -0.043 | 102.321
8.5 | 1.152 | 0.01088 | -0.044 | 105.825
9 | 1.193 | 0.01147 | -0.044 | 103.962
9.5 | 1.23 | 0.01197 | -0.045 | 102.72
10 | 1.264 | 0.01261 | -0.045 | 100.238
10.5 | 1.293 | 0.01321 | -0.046 | 97.903
11 | 1.319 | 0.01382 | -0.046 | 95.437
11.5 | 1.34 | 0.01446 | -0.047 | 92.661
12 | 1.35 | 0.01577 | -0.048 | 85.552
12.5 | 1.35 | 0.01664 | -0.048 | 81.148
13 | 1.345 | 0.0175 | -0.049 | 76.84
13.5 | 1.303 | 0.01947 | -0.048 | 66.926
14 | 1.271 | 0.022 | -0.048 | 57.74
14.5 | 1.231 | 0.02573 | -0.048 | 47.861
15 | 1.189 | 0.0306 | -0.047 | 38.843
15.5 | 1.139 | 0.038 | -0.046 | 29.978
16 | 1.088 | 0.0475 | -0.046 | 22.899
16.5 | 1.026 | 0.06411 | -0.044 | 15.996
17 | 0.967 | 0.08307 | -0.041 | 11.646

## 106. Re 10M Mach 0.00 (2)
BIGFOIL.COM POLAR EXPORT
GA 30A210
GA 30A210 |  |  |  | Cl Max: | 1.9133 | at alpha= | 19.5 | deg
XFOIL ncrit=9 |  |  |  | L/D Max: | 139.896 | at alpha= | 8 | deg
Re: | 10000000 |  |  | Cd Min: | 0.04271 | at alpha= | 20 | deg
Mach: | 0 |  |  | Cl=0 at alpha= | -1.6485 | deg
|  |  |  | @ Cl=0.1, Cd= | 0.0051004
|  |  |  | @ Cl=0.4, Cd= | 0.0052263
|  |  |  | @ Cl=0.6, Cd= | 0.0054087
alpha (deg) | Cl | Cd | Cm | Cl/Cd
-13.5 | -1.302 | 0.01363 | -0.0375 | -95.5246
-13 | -1.2552 | 0.01254 | -0.0364 | -100.0957
-12.5 | -1.2067 | 0.01169 | -0.0354 | -103.225
-12 | -1.1568 | 0.01096 | -0.0345 | -105.5474
-11.5 | -1.0997 | 0.01027 | -0.0352 | -107.0789
-11 | -1.0409 | 0.00964 | -0.0362 | -107.9772
-10.5 | -0.9863 | 0.00908 | -0.0361 | -108.6233
-10 | -0.9342 | 0.00863 | -0.0354 | -108.2503
-9.5 | -0.8814 | 0.00823 | -0.0348 | -107.096
-9 | -0.8278 | 0.00789 | -0.0343 | -104.9176
-8.5 | -0.7734 | 0.00761 | -0.034 | -101.6294
-8 | -0.7184 | 0.00736 | -0.0337 | -97.6087
-7.5 | -0.6631 | 0.00711 | -0.0336 | -93.263
-7 | -0.6079 | 0.00684 | -0.0334 | -88.8743
-6.5 | -0.5521 | 0.0066 | -0.0333 | -83.6515
-6 | -0.4957 | 0.0064 | -0.0333 | -77.4531
-5.5 | -0.4392 | 0.00623 | -0.0334 | -70.4976
-5 | -0.3824 | 0.00604 | -0.0335 | -63.3113
-4.5 | -0.3256 | 0.00589 | -0.0335 | -55.2801
-4 | -0.2687 | 0.00574 | -0.0337 | -46.8118
-3.5 | -0.2116 | 0.00562 | -0.0338 | -37.6512
-3 | -0.1545 | 0.00549 | -0.0339 | -28.1421
-2.5 | -0.0972 | 0.0054 | -0.0341 | -18
-2 | -0.04 | 0.00528 | -0.0343 | -7.5758
-1.5 | 0.0169 | 0.00516 | -0.0344 | 3.2752
-0.5 | 0.1285 | 0.00508 | -0.0345 | 25.2953
0 | 0.185 | 0.00505 | -0.0347 | 36.6337
0.5 | 0.2411 | 0.00498 | -0.0348 | 48.4137
1 | 0.2974 | 0.00499 | -0.0349 | 59.5992
1.5 | 0.3538 | 0.00512 | -0.0351 | 69.1016
2 | 0.4103 | 0.00525 | -0.0352 | 78.1524
2.5 | 0.4663 | 0.00541 | -0.0353 | 86.1922
3 | 0.5218 | 0.00542 | -0.0354 | 96.2731
3.5 | 0.5764 | 0.0054 | -0.0352 | 106.7407
4 | 0.6309 | 0.00542 | -0.035 | 116.4022
4.5 | 0.6855 | 0.00553 | -0.0347 | 123.9602
5 | 0.7396 | 0.0057 | -0.0343 | 129.7544
5.5 | 0.7926 | 0.00593 | -0.0337 | 133.6594
6 | 0.8484 | 0.00623 | -0.0337 | 136.1798
6.5 | 0.9114 | 0.00658 | -0.0356 | 138.5106
7 | 0.973 | 0.00697 | -0.0371 | 139.5983
7.5 | 1.0236 | 0.00733 | -0.0362 | 139.6453
8 | 1.0758 | 0.00769 | -0.0356 | 139.896
8.5 | 1.1285 | 0.00808 | -0.0352 | 139.6658
9 | 1.1809 | 0.00851 | -0.0348 | 138.7662
9.5 | 1.2329 | 0.00898 | -0.0344 | 137.294
10 | 1.2847 | 0.00945 | -0.0339 | 135.9471
10.5 | 1.3358 | 0.00996 | -0.0334 | 134.1165
11 | 1.3861 | 0.01054 | -0.0328 | 131.5085
11.5 | 1.4362 | 0.01108 | -0.0322 | 129.6209
12 | 1.4847 | 0.01174 | -0.0314 | 126.4651
12.5 | 1.533 | 0.01236 | -0.0306 | 124.0291
13 | 1.5799 | 0.01306 | -0.0296 | 120.9724
13.5 | 1.6246 | 0.01388 | -0.0284 | 117.0461
14 | 1.6693 | 0.01462 | -0.0271 | 114.1792
14.5 | 1.7117 | 0.01545 | -0.0256 | 110.7896
15 | 1.7506 | 0.01645 | -0.0236 | 106.4195
15.5 | 1.7861 | 0.01755 | -0.0211 | 101.7721
16 | 1.8147 | 0.0186 | -0.0175 | 97.5645
16.5 | 1.8392 | 0.01981 | -0.0136 | 92.842
17 | 1.8612 | 0.02131 | -0.0099 | 87.3393
17.5 | 1.8801 | 0.0232 | -0.0067 | 81.0388
18 | 1.8957 | 0.02555 | -0.0038 | 74.1957
18.5 | 1.9065 | 0.02856 | -0.0014 | 66.7542
19 | 1.9126 | 0.03233 | 0.0003 | 59.1587
19.5 | 1.9133 | 0.03698 | 0.0012 | 51.7388
20 | 1.9068 | 0.04271 | 0.0014 | 44.6453

## 107. Re 10M Mach 0.10 (1)
BIGFOIL.COM POLAR EXPORT
GA 30A210
GA 30A210 |  |  |  | Cl Max: | 1.343 | at alpha= | 12 | deg
JavaFoil+Calcfoil stall+Eppler ext transition |  |  |  | L/D Max: | 105.006 | at alpha= | 8.5 | deg
Re: | 10000000 |  |  | Cd Min: | 0.00744 | at alpha= | -1.5 | deg
Mach: | 0.1 |  |  | Cl=0 at alpha= | -1.65 | deg
|  |  |  | @ Cl=0.1, Cd= | 0.007588
|  |  |  | @ Cl=0.4, Cd= | 0.0079533
|  |  |  | @ Cl=0.6, Cd= | 0.0086824
alpha (deg) | Cl | Cd | Cm | Cl/Cd
-16 | -0.54 | 0.10799 | -0.009 | -5.001
-15.5 | -0.558 | 0.10176 | -0.01 | -5.488
-15 | -0.576 | 0.09527 | -0.01 | -6.051
-14.5 | -0.599 | 0.08322 | -0.012 | -7.194
-14 | -0.616 | 0.07592 | -0.012 | -8.119
-13.5 | -0.636 | 0.06636 | -0.013 | -9.579
-13 | -0.636 | 0.07166 | -0.013 | -8.87
-12.5 | -0.668 | 0.05034 | -0.015 | -13.261
-12 | -0.699 | 0.03356 | -0.017 | -20.828
-11.5 | -0.758 | 0.01522 | -0.02 | -49.798
-11 | -0.774 | 0.01264 | -0.021 | -61.212
-10.5 | -0.766 | 0.01194 | -0.022 | -64.201
-10 | -0.754 | 0.01108 | -0.022 | -68.081
-9.5 | -0.737 | 0.01094 | -0.023 | -67.375
-9 | -0.715 | 0.0102 | -0.023 | -70.104
-8.5 | -0.688 | 0.01021 | -0.024 | -67.4
-8 | -0.657 | 0.00982 | -0.024 | -66.864
-7.5 | -0.621 | 0.00958 | -0.025 | -64.826
-7 | -0.581 | 0.0093 | -0.026 | -62.427
-6.5 | -0.537 | 0.009 | -0.026 | -59.618
-6 | -0.49 | 0.00883 | -0.027 | -55.468
-5.5 | -0.44 | 0.00885 | -0.027 | -49.66
-5 | -0.387 | 0.00864 | -0.028 | -44.801
-4.5 | -0.333 | 0.00846 | -0.028 | -39.299
-4 | -0.276 | 0.00829 | -0.029 | -33.319
-3.5 | -0.219 | 0.00813 | -0.03 | -26.932
-3 | -0.16 | 0.00802 | -0.03 | -20.007
-2.5 | -0.101 | 0.00794 | -0.031 | -12.752
-2 | -0.042 | 0.00781 | -0.031 | -5.341
-1.5 | 0.018 | 0.00744 | -0.032 | 2.439
-1 | 0.078 | 0.00761 | -0.033 | 10.27
-0.5 | 0.138 | 0.00755 | -0.033 | 18.298
0 | 0.2 | 0.0076 | -0.034 | 26.243
0.5 | 0.26 | 0.00769 | -0.034 | 33.794
1 | 0.32 | 0.00781 | -0.035 | 41.012
1.5 | 0.381 | 0.00789 | -0.036 | 48.237
2 | 0.441 | 0.00809 | -0.036 | 54.46
2.5 | 0.501 | 0.00828 | -0.037 | 60.48
3 | 0.561 | 0.00857 | -0.037 | 65.403
3.5 | 0.62 | 0.00874 | -0.038 | 71.021
4 | 0.68 | 0.00889 | -0.039 | 76.474
4.5 | 0.739 | 0.0089 | -0.039 | 82.993
5 | 0.797 | 0.00935 | -0.04 | 85.253
5.5 | 0.854 | 0.00872 | -0.04 | 97.975
6 | 0.91 | 0.0091 | -0.041 | 100.027
6.5 | 0.964 | 0.00945 | -0.042 | 101.941
7 | 1.016 | 0.01015 | -0.042 | 100.04
7.5 | 1.065 | 0.01021 | -0.043 | 104.291
8 | 1.112 | 0.01086 | -0.043 | 102.312
8.5 | 1.155 | 0.011 | -0.044 | 105.006
9 | 1.196 | 0.01189 | -0.044 | 100.53
9.5 | 1.232 | 0.01209 | -0.045 | 101.94
10 | 1.265 | 0.01274 | -0.046 | 99.298
10.5 | 1.293 | 0.01334 | -0.046 | 96.937
11 | 1.317 | 0.01399 | -0.047 | 94.145
11.5 | 1.336 | 0.01468 | -0.047 | 91.003
12 | 1.343 | 0.01598 | -0.048 | 83.997
12.5 | 1.34 | 0.01691 | -0.048 | 79.237
13 | 1.33 | 0.01791 | -0.049 | 74.259
13.5 | 1.279 | 0.02027 | -0.048 | 63.098
14 | 1.238 | 0.02366 | -0.048 | 52.332
14.5 | 1.195 | 0.02781 | -0.047 | 42.967
15 | 1.146 | 0.03375 | -0.047 | 33.943
15.5 | 1.084 | 0.04504 | -0.046 | 24.074
16 | 1.024 | 0.05814 | -0.044 | 17.617
16.5 | 0.959 | 0.078 | -0.042 | 12.293
17 | 0.904 | 0.09436 | -0.04 | 9.585

## 108. Re 10M Mach 0.10 (2)
BIGFOIL.COM POLAR EXPORT
GA 30A210
GA 30A210 |  |  |  | Cl Max: | 1.8964 | at alpha= | 19 | deg
XFOIL ncrit=9 |  |  |  | L/D Max: | 139.914 | at alpha= | 7 | deg
Re: | 10000000 |  |  | Cd Min: | 0.04971 | at alpha= | 20 | deg
Mach: | 0.1 |  |  | Cl=0 at alpha= | -1.6486 | deg
|  |  |  | @ Cl=0.1, Cd= | 0.0050748
|  |  |  | @ Cl=0.4, Cd= | 0.0052287
|  |  |  | @ Cl=0.6, Cd= | 0.0054237
alpha (deg) | Cl | Cd | Cm | Cl/Cd
-19.5 | -1.6486 | 0.04372 | -0.0542 | -37.7081
-19 | -1.6728 | 0.03344 | -0.0617 | -50.0239
-18.5 | -1.6773 | 0.0286 | -0.0614 | -58.6469
-18 | -1.6734 | 0.02568 | -0.0576 | -65.1636
-17.5 | -1.6566 | 0.02372 | -0.0533 | -69.8398
-17 | -1.6247 | 0.02205 | -0.0507 | -73.6825
-16.5 | -1.5875 | 0.0206 | -0.0486 | -77.0631
-16 | -1.5468 | 0.0193 | -0.0468 | -80.1451
-15.5 | -1.5031 | 0.01817 | -0.0452 | -82.7243
-15 | -1.4576 | 0.0171 | -0.0438 | -85.2398
-14.5 | -1.4104 | 0.01615 | -0.0425 | -87.3313
-14 | -1.3622 | 0.01523 | -0.0413 | -89.4419
-13.5 | -1.3125 | 0.01445 | -0.0403 | -90.8304
-13 | -1.2648 | 0.01334 | -0.039 | -94.8126
-12.5 | -1.217 | 0.01224 | -0.0376 | -99.4281
-12 | -1.1678 | 0.01138 | -0.0363 | -102.6186
-11.5 | -1.1101 | 0.01059 | -0.0368 | -104.8253
-10.5 | -0.9951 | 0.00928 | -0.0374 | -107.2306
-10 | -0.9423 | 0.00879 | -0.0366 | -107.2014
-9.5 | -0.8889 | 0.00835 | -0.0358 | -106.4551
-9 | -0.8348 | 0.00799 | -0.0352 | -104.4806
-8.5 | -0.7797 | 0.00768 | -0.0347 | -101.5234
-8 | -0.7241 | 0.00741 | -0.0344 | -97.7193
-7.5 | -0.6682 | 0.00718 | -0.0342 | -93.0641
-7 | -0.6124 | 0.00689 | -0.0339 | -88.8824
-6.5 | -0.5561 | 0.00664 | -0.0338 | -83.75
-6 | -0.4993 | 0.00642 | -0.0338 | -77.7726
-5 | -0.385 | 0.00606 | -0.0338 | -63.5314
-4.5 | -0.3278 | 0.0059 | -0.0339 | -55.5593
-4 | -0.2704 | 0.00575 | -0.0339 | -47.0261
-3.5 | -0.213 | 0.00562 | -0.034 | -37.9004
-3 | -0.1554 | 0.0055 | -0.0342 | -28.2545
-2 | -0.0402 | 0.00528 | -0.0345 | -7.6136
-1.5 | 0.017 | 0.00517 | -0.0346 | 3.2882
-1 | 0.0728 | 0.00507 | -0.0346 | 14.359
-0.5 | 0.1293 | 0.00508 | -0.0347 | 25.4528
0 | 0.1861 | 0.00505 | -0.0348 | 36.8515
0.5 | 0.2425 | 0.00499 | -0.035 | 48.5972
1 | 0.2991 | 0.005 | -0.0351 | 59.82
1.5 | 0.3558 | 0.00512 | -0.0352 | 69.4922
2 | 0.4127 | 0.00526 | -0.0354 | 78.4601
2.5 | 0.469 | 0.00542 | -0.0354 | 86.5314
3 | 0.5249 | 0.00543 | -0.0355 | 96.6667
3.5 | 0.5798 | 0.00542 | -0.0353 | 106.9742
4 | 0.6347 | 0.00543 | -0.0351 | 116.8877
4.5 | 0.6897 | 0.00555 | -0.0348 | 124.2703
5 | 0.7441 | 0.00572 | -0.0343 | 130.0874
5.5 | 0.7975 | 0.00596 | -0.0337 | 133.8087
6 | 0.8537 | 0.00626 | -0.0337 | 136.3738
6.5 | 0.9175 | 0.00661 | -0.0356 | 138.8048
7 | 0.9794 | 0.007 | -0.037 | 139.9143
7.5 | 1.0303 | 0.00738 | -0.036 | 139.607
8 | 1.0829 | 0.00776 | -0.0353 | 139.549
8.5 | 1.1362 | 0.00815 | -0.0349 | 139.411
9 | 1.1892 | 0.00858 | -0.0344 | 138.6014
9.5 | 1.2416 | 0.00907 | -0.0338 | 136.8908
10 | 1.2938 | 0.00957 | -0.0333 | 135.1933
10.5 | 1.3457 | 0.01008 | -0.0327 | 133.502
11 | 1.3963 | 0.01069 | -0.0319 | 130.6174
11.5 | 1.4469 | 0.01125 | -0.0312 | 128.6133
12 | 1.4957 | 0.01196 | -0.0302 | 125.0585
12.5 | 1.5447 | 0.01259 | -0.0292 | 122.6926
13 | 1.5912 | 0.01339 | -0.0279 | 118.835
13.5 | 1.6369 | 0.01418 | -0.0266 | 115.4372
14 | 1.6814 | 0.01498 | -0.025 | 112.243
14.5 | 1.7225 | 0.01597 | -0.023 | 107.8585
15 | 1.7603 | 0.01707 | -0.0206 | 103.1224
15.5 | 1.7941 | 0.01814 | -0.0175 | 98.903
16 | 1.8196 | 0.0193 | -0.0132 | 94.2798
16.5 | 1.8426 | 0.02076 | -0.0093 | 88.7572
17 | 1.8624 | 0.0226 | -0.0056 | 82.4071
17.5 | 1.878 | 0.02498 | -0.0024 | 75.1801
18 | 1.8898 | 0.02795 | 0.0003 | 67.6136
18.5 | 1.896 | 0.03178 | 0.0022 | 59.6602
19 | 1.8964 | 0.03652 | 0.0033 | 51.9277
19.5 | 1.8895 | 0.04241 | 0.0035 | 44.5532
20 | 1.8746 | 0.04971 | 0.0025 | 37.7107

## 109. Re 10M Mach 0.25 (1)
BIGFOIL.COM POLAR EXPORT
GA 30A210
GA 30A210 |  |  |  | Cl Max: | 1.293 | at alpha= | 11.5 | deg
JavaFoil+Calcfoil stall+Eppler ext transition |  |  |  | L/D Max: | 102.743 | at alpha= | 8 | deg
Re: | 10000000 |  |  | Cd Min: | 0.00747 | at alpha= | -1 | deg
Mach: | 0.25 |  |  | Cl=0 at alpha= | -1.6532 | deg
|  |  |  | @ Cl=0.1, Cd= | 0.0075281
|  |  |  | @ Cl=0.4, Cd= | 0.0079547
|  |  |  | @ Cl=0.6, Cd= | 0.13349
alpha (deg) | Cl | Cd | Cm | Cl/Cd
-14.5 | -0.277 | 0.0945 | -0.011 | -2.934
-14 | -0.33 | 0.08971 | -0.011 | -3.676
-13.5 | -0.377 | 0.08426 | -0.012 | -4.478
-13 | -0.417 | 0.08436 | -0.011 | -4.947
-12.5 | -0.461 | 0.07255 | -0.013 | -6.351
-12 | -0.496 | 0.0671 | -0.014 | -7.386
-11.5 | -0.531 | 0.05714 | -0.015 | -9.287
-11 | -0.574 | 0.04041 | -0.018 | -14.193
-10.5 | -0.654 | 0.01549 | -0.022 | -42.194
-10 | -0.683 | 0.01202 | -0.023 | -56.861
-9.5 | -0.686 | 0.01169 | -0.023 | -58.623
-9 | -0.68 | 0.01074 | -0.024 | -63.301
-8.5 | -0.666 | 0.01063 | -0.025 | -62.616
-8 | -0.645 | 0.01018 | -0.025 | -63.338
-7.5 | -0.616 | 0.0098 | -0.026 | -62.878
-7 | -0.582 | 0.0095 | -0.026 | -61.197
-6.5 | -0.541 | 0.00919 | -0.027 | -58.912
-6 | -0.497 | 0.00899 | -0.027 | -55.213
-5.5 | -0.448 | 0.00897 | -0.028 | -49.869
-5 | -0.395 | 0.00877 | -0.029 | -45.06
-4.5 | -0.34 | 0.00847 | -0.029 | -40.155
-4 | -0.283 | 0.00842 | -0.03 | -33.654
-3.5 | -0.225 | 0.00815 | -0.03 | -27.565
-3 | -0.165 | 0.00816 | -0.031 | -20.188
-2.5 | -0.104 | 0.00791 | -0.032 | -13.147
-2 | -0.043 | 0.00793 | -0.032 | -5.4
-1.5 | 0.019 | 0.00751 | -0.033 | 2.482
-1 | 0.08 | 0.00747 | -0.034 | 10.741
-0.5 | 0.142 | 0.00765 | -0.034 | 18.561
0 | 0.205 | 0.00768 | -0.035 | 26.681
0.5 | 0.267 | 0.00772 | -0.035 | 34.588
1 | 0.329 | 0.00785 | -0.036 | 41.932
1.5 | 0.391 | 0.00793 | -0.037 | 49.278
2 | 0.453 | 0.0081 | -0.037 | 55.904
2.5 | 0.515 | 0.00828 | -0.038 | 62.136
3 | 0.576 | 0.00866 | -0.038 | 66.493
3.5 | 0.637 | 0.00883 | -0.039 | 72.199
4 | 0.698 | 0.00877 | -0.04 | 79.611
4.5 | 0.758 | 0.00901 | -0.04 | 84.224
5 | 0.818 | 0.00924 | -0.041 | 88.483
5.5 | 0.877 | 0.00894 | -0.041 | 98.075
6 | 0.933 | 0.00926 | -0.042 | 100.821
6.5 | 0.987 | 0.00976 | -0.043 | 101.114
7 | 1.039 | 0.0105 | -0.043 | 98.95
7.5 | 1.087 | 0.01085 | -0.044 | 100.152
8 | 1.132 | 0.01102 | -0.044 | 102.743
8.5 | 1.172 | 0.01192 | -0.045 | 98.363
9 | 1.208 | 0.01227 | -0.046 | 98.476
9.5 | 1.238 | 0.0129 | -0.046 | 95.999
10 | 1.262 | 0.01353 | -0.047 | 93.287
10.5 | 1.28 | 0.01428 | -0.047 | 89.647
11 | 1.29 | 0.01515 | -0.048 | 85.189
11.5 | 1.293 | 0.01606 | -0.049 | 80.515
12 | 1.277 | 0.01788 | -0.049 | 71.427
12.5 | 1.207 | 0.02058 | -0.048 | 58.672
13 | 1.145 | 0.02438 | -0.048 | 46.958
13.5 | 1.066 | 0.03151 | -0.047 | 33.816
14 | 0.975 | 0.04328 | -0.045 | 22.515
14.5 | 0.852 | 0.07567 | -0.039 | 11.263
15 | 0.761 | 0.09711 | -0.035 | 7.836
15.5 | 0.677 | 0.11182 | -0.033 | 6.058
16 | 0.595 | 0.1226 | -0.032 | 4.855
16.5 | 0.509 | 0.13349 | -0.031 | 3.815

## 110. Re 10M Mach 0.25 (2)
BIGFOIL.COM POLAR EXPORT
GA 30A210
GA 30A210 |  |  |  | Cl Max: | 1.8322 | at alpha= | 16.5 | deg
XFOIL ncrit=9 |  |  |  | L/D Max: | 140.512 | at alpha= | 7 | deg
Re: | 10000000 |  |  | Cd Min: | 0.22713 | at alpha= | -18.5 | deg
Mach: | 0.25 |  |  | Cl=0 at alpha= | -1.6503 | deg
|  |  |  | @ Cl=0.1, Cd= | 0.0050942
|  |  |  | @ Cl=0.4, Cd= | 0.005245
|  |  |  | @ Cl=0.6, Cd= | 0.0055
alpha (deg) | Cl | Cd | Cm | Cl/Cd
-18.5 | -0.7488 | 0.22713 | 0.0557 | -3.2968
-18 | -0.7354 | 0.21808 | 0.0511 | -3.3722
-17.5 | -0.726 | 0.20754 | 0.046 | -3.4981
-17 | -0.7141 | 0.19873 | 0.0414 | -3.5933
-16.5 | -0.6984 | 0.19195 | 0.0376 | -3.6384
-15.5 | -0.8238 | 0.1363 | 0.0104 | -6.044
-15 | -1.1402 | 0.07345 | -0.0302 | -15.5235
-14.5 | -1.2302 | 0.04665 | -0.0522 | -26.3708
-14 | -1.2677 | 0.03349 | -0.065 | -37.8531
-13.5 | -1.2901 | 0.02749 | -0.0607 | -46.9298
-13 | -1.2762 | 0.02277 | -0.0571 | -56.0474
-12.5 | -1.2465 | 0.01911 | -0.0536 | -65.2276
-12 | -1.2041 | 0.01668 | -0.0506 | -72.1882
-11.5 | -1.1598 | 0.01435 | -0.0476 | -80.8223
-10.5 | -1.0434 | 0.01095 | -0.0458 | -95.2877
-10 | -0.9872 | 0.01007 | -0.044 | -98.0338
-9.5 | -0.931 | 0.00935 | -0.0422 | -99.5722
-9 | -0.8738 | 0.00876 | -0.0407 | -99.7489
-8.5 | -0.8155 | 0.00825 | -0.0395 | -98.8485
-8 | -0.7566 | 0.00782 | -0.0386 | -96.7519
-7.5 | -0.6973 | 0.00748 | -0.0378 | -93.2219
-7 | -0.6379 | 0.00723 | -0.0372 | -88.2296
-6.5 | -0.5789 | 0.00687 | -0.0366 | -84.2649
-6 | -0.5192 | 0.00659 | -0.0362 | -78.786
-5.5 | -0.4595 | 0.00636 | -0.0359 | -72.2484
-5 | -0.3996 | 0.00618 | -0.0357 | -64.6602
-4.5 | -0.3399 | 0.00597 | -0.0356 | -56.9347
-4 | -0.2802 | 0.00583 | -0.0355 | -48.0617
-3.5 | -0.2204 | 0.00568 | -0.0355 | -38.8028
-3 | -0.1607 | 0.00555 | -0.0355 | -28.955
-2.5 | -0.1011 | 0.00543 | -0.0356 | -18.6188
-2 | -0.0414 | 0.00532 | -0.0357 | -7.782
-1.5 | 0.0178 | 0.00519 | -0.0358 | 3.4297
-1 | 0.0755 | 0.00509 | -0.0357 | 14.833
-0.5 | 0.1336 | 0.0051 | -0.0357 | 26.1961
0 | 0.1922 | 0.00507 | -0.0358 | 37.9093
0.5 | 0.2502 | 0.00502 | -0.0359 | 49.8406
1 | 0.3087 | 0.00502 | -0.036 | 61.494
1.5 | 0.3673 | 0.00515 | -0.0361 | 71.3204
2 | 0.4258 | 0.00532 | -0.0362 | 80.0376
2.5 | 0.4841 | 0.00548 | -0.0362 | 88.3394
3 | 0.5419 | 0.00551 | -0.0361 | 98.3485
3.5 | 0.5985 | 0.0055 | -0.0359 | 108.8182
4 | 0.6556 | 0.0055 | -0.0355 | 119.2
4.5 | 0.7127 | 0.00563 | -0.0351 | 126.5897
5 | 0.7691 | 0.00582 | -0.0344 | 132.1478
5.5 | 0.8247 | 0.00608 | -0.0336 | 135.6414
6 | 0.8836 | 0.0064 | -0.0334 | 138.0625
6.5 | 0.9516 | 0.00679 | -0.0353 | 140.1473
7 | 1.0145 | 0.00722 | -0.0361 | 140.5125
7.5 | 1.0683 | 0.00761 | -0.0347 | 140.3811
8 | 1.1236 | 0.00804 | -0.0337 | 139.7512
8.5 | 1.1793 | 0.00853 | -0.0327 | 138.2532
9 | 1.235 | 0.00904 | -0.0317 | 136.615
9.5 | 1.2907 | 0.00958 | -0.0306 | 134.7286
10 | 1.3458 | 0.01016 | -0.0294 | 132.4606
10.5 | 1.4001 | 0.01083 | -0.028 | 129.2798
11 | 1.4535 | 0.01156 | -0.0264 | 125.7353
11.5 | 1.5066 | 0.01229 | -0.0247 | 122.5875
12 | 1.5572 | 0.0132 | -0.0226 | 117.9697
12.5 | 1.6075 | 0.01408 | -0.0203 | 114.169
13 | 1.6552 | 0.01509 | -0.0177 | 109.6885
13.5 | 1.6983 | 0.01633 | -0.0145 | 103.9988
14 | 1.7385 | 0.01759 | -0.0108 | 98.8346
14.5 | 1.7673 | 0.01895 | -0.0054 | 93.2612
15 | 1.7912 | 0.02072 | -0.0002 | 86.4479
15.5 | 1.8107 | 0.02304 | 0.0045 | 78.5894
16 | 1.8248 | 0.02611 | 0.0084 | 69.8889
16.5 | 1.8322 | 0.03017 | 0.0113 | 60.7292
17 | 1.8305 | 0.03558 | 0.0128 | 51.4474
17.5 | 1.8171 | 0.0427 | 0.0128 | 42.555
18 | 1.7919 | 0.0518 | 0.0109 | 34.5927
18.5 | 1.7524 | 0.06354 | 0.0066 | 27.5795
19 | 1.6987 | 0.07811 | -0.0002 | 21.7475
19.5 | 1.6297 | 0.09554 | -0.009 | 17.0578
20 | 1.5473 | 0.11558 | -0.0199 | 13.3873

## 111. Re 10M Mach 0.50 (1)
BIGFOIL.COM POLAR EXPORT
GA 30A210
GA 30A210 |  |  |  | Cl Max: | 1.208 | at alpha= | 20 | deg
JavaFoil+Calcfoil stall+Eppler ext transition |  |  |  | L/D Max: | 97.394 | at alpha= | 6 | deg
Re: | 10000000 |  |  | Cd Min: | 0.00766 | at alpha= | -1 | deg
Mach: | 0.5 |  |  | Cl=0 at alpha= | -1.6522 | deg
|  |  |  | @ Cl=0.1, Cd= | 0.0076919
|  |  |  | @ Cl=0.4, Cd= | 0.0081696
|  |  |  | @ Cl=0.6, Cd= | 0.0090156
alpha (deg) | Cl | Cd | Cm | Cl/Cd
-20 | -1.011 | 0.14764 | -0.009 | -6.847
-19.5 | -0.981 | 0.14511 | -0.009 | -6.764
-19 | -0.953 | 0.14176 | -0.009 | -6.722
-18.5 | -0.925 | 0.13582 | -0.009 | -6.809
-18 | -0.898 | 0.13112 | -0.01 | -6.851
-17.5 | -0.875 | 0.13579 | -0.01 | -6.444
-17 | -0.849 | 0.1275 | -0.011 | -6.66
-16.5 | -0.822 | 0.12132 | -0.011 | -6.778
-16 | -0.794 | 0.11686 | -0.011 | -6.794
-15.5 | -0.766 | 0.11341 | -0.011 | -6.75
-15 | -0.737 | 0.11004 | -0.011 | -6.7
-14.5 | -0.708 | 0.10646 | -0.011 | -6.655
-14 | -0.681 | 0.10332 | -0.011 | -6.593
-13.5 | -0.654 | 0.09672 | -0.012 | -6.764
-13 | -0.627 | 0.09289 | -0.012 | -6.751
-12.5 | -0.6 | 0.09734 | -0.012 | -6.163
-12 | -0.573 | 0.08576 | -0.013 | -6.685
-11.5 | -0.546 | 0.08084 | -0.013 | -6.752
-11 | -0.519 | 0.07364 | -0.013 | -7.048
-10.5 | -0.494 | 0.06625 | -0.015 | -7.452
-10 | -0.467 | 0.06114 | -0.015 | -7.64
-9.5 | -0.447 | 0.05193 | -0.018 | -8.6
-9 | -0.407 | 0.06488 | -0.013 | -6.269
-8.5 | -0.382 | 0.05477 | -0.015 | -6.969
-8 | -0.433 | 0.01206 | -0.028 | -35.926
-7.5 | -0.4 | 0.01148 | -0.029 | -34.805
-7 | -0.366 | 0.01085 | -0.029 | -33.731
-6.5 | -0.332 | 0.01076 | -0.03 | -30.837
-6 | -0.401 | 0.01012 | -0.031 | -39.616
-5.5 | -0.445 | 0.00966 | -0.031 | -46.011
-5 | -0.416 | 0.00918 | -0.032 | -45.311
-4.5 | -0.368 | 0.00909 | -0.033 | -40.474
-4 | -0.311 | 0.00878 | -0.033 | -35.405
-3.5 | -0.249 | 0.00869 | -0.034 | -28.598
-3 | -0.183 | 0.00838 | -0.035 | -21.868
-2.5 | -0.116 | 0.00826 | -0.035 | -14.027
-2 | -0.048 | 0.00815 | -0.036 | -5.864
-1.5 | 0.021 | 0.00778 | -0.037 | 2.676
-1 | 0.09 | 0.00766 | -0.037 | 11.704
-0.5 | 0.159 | 0.00788 | -0.038 | 20.147
0 | 0.229 | 0.00784 | -0.039 | 29.228
0.5 | 0.299 | 0.00796 | -0.04 | 37.503
1 | 0.368 | 0.0081 | -0.04 | 45.402
1.5 | 0.437 | 0.00825 | -0.041 | 52.941
2 | 0.506 | 0.00828 | -0.042 | 61.125
2.5 | 0.575 | 0.00892 | -0.042 | 64.39
3 | 0.643 | 0.00918 | -0.043 | 70.046
3.5 | 0.711 | 0.00941 | -0.044 | 75.597
4 | 0.778 | 0.00973 | -0.044 | 80.021
4.5 | 0.844 | 0.01002 | -0.045 | 84.228
5 | 0.909 | 0.01044 | -0.046 | 87.044
5.5 | 0.971 | 0.01033 | -0.046 | 94.051
6 | 1.028 | 0.01056 | -0.047 | 97.394
6.5 | 1.077 | 0.01117 | -0.048 | 96.443
7 | 1.115 | 0.01195 | -0.048 | 93.31
7.5 | 1.135 | 0.01279 | -0.049 | 88.758
8 | 1.12 | 0.01488 | -0.05 | 75.278
8.5 | 0.997 | 0.01668 | -0.05 | 59.772
9 | 0.711 | 0.02035 | -0.049 | 34.93
9.5 | 0.741 | 0.0211 | -0.049 | 35.137
10 | 0.663 | 0.06491 | -0.034 | 10.22
10.5 | 0.684 | 0.07176 | -0.032 | 9.536
11 | 0.715 | 0.07546 | -0.033 | 9.474
11.5 | 0.743 | 0.08119 | -0.034 | 9.146
12 | 0.764 | 0.08739 | -0.031 | 8.74
12.5 | 0.794 | 0.09062 | -0.033 | 8.76
13 | 0.823 | 0.09473 | -0.034 | 8.691
13.5 | 0.854 | 0.09756 | -0.036 | 8.751
14 | 0.884 | 0.10189 | -0.037 | 8.673
14.5 | 0.911 | 0.10811 | -0.037 | 8.429
15 | 0.936 | 0.11857 | -0.037 | 7.89
15.5 | 0.96 | 0.11285 | -0.036 | 8.508
16 | 0.99 | 0.11495 | -0.038 | 8.615
16.5 | 1.023 | 0.11698 | -0.039 | 8.743
17 | 1.056 | 0.11813 | -0.041 | 8.938
17.5 | 1.086 | 0.12163 | -0.042 | 8.932
18 | 1.114 | 0.12816 | -0.043 | 8.693
18.5 | 1.136 | 0.13974 | -0.042 | 8.132
19 | 1.151 | 0.16574 | -0.04 | 6.947
19.5 | 1.178 | 0.17053 | -0.04 | 6.909
20 | 1.208 | 0.17689 | -0.042 | 6.829

## 112. Re 10M Mach 0.50 (2)
BIGFOIL.COM POLAR EXPORT
GA 30A210
GA 30A210 |  |  |  | Cl Max: | 1.4783 | at alpha= | 9.5 | deg
XFOIL ncrit=9 |  |  |  | L/D Max: | 142.413 | at alpha= | 6 | deg
Re: | 10000000 |  |  | Cd Min: | 0.02841 | at alpha= | 10.5 | deg
Mach: | 0.5 |  |  | Cl=0 at alpha= | -99 | deg
|  |  |  | @ Cl=0.1, Cd= | 0.00518
|  |  |  | @ Cl=0.4, Cd= | 0.0052856
|  |  |  | @ Cl=0.6, Cd= | 0.0058457
alpha (deg) | Cl | Cd | Cm | Cl/Cd
0 | 0.2192 | 0.00518 | -0.0401 | 42.3166
0.5 | 0.2852 | 0.00513 | -0.04 | 55.5945
1 | 0.3518 | 0.00517 | -0.0399 | 68.0464
1.5 | 0.4185 | 0.00533 | -0.0397 | 78.5178
2 | 0.4851 | 0.00555 | -0.0395 | 87.4054
2.5 | 0.5516 | 0.00578 | -0.0391 | 95.4325
3 | 0.6179 | 0.00587 | -0.0386 | 105.2641
3.5 | 0.6834 | 0.00584 | -0.0378 | 117.0205
4 | 0.7497 | 0.00587 | -0.0367 | 127.7172
4.5 | 0.8164 | 0.00606 | -0.0354 | 134.7195
5 | 0.8825 | 0.00634 | -0.0336 | 139.1956
5.5 | 0.9493 | 0.00671 | -0.0316 | 141.4754
6 | 1.0268 | 0.00721 | -0.0315 | 142.4133
6.5 | 1.1079 | 0.00779 | -0.0317 | 142.2208
7 | 1.1747 | 0.00831 | -0.0285 | 141.3598
7.5 | 1.2428 | 0.00889 | -0.0251 | 139.7975
8 | 1.3127 | 0.00956 | -0.0213 | 137.3117
8.5 | 1.3836 | 0.01033 | -0.0171 | 133.94
9 | 1.4519 | 0.01148 | -0.0113 | 126.4721
9.5 | 1.4783 | 0.01528 | -0.0003 | 96.7474
10 | 1.4545 | 0.02041 | 0.0125 | 71.2641
10.5 | 1.4078 | 0.02841 | 0.0189 | 49.553

## 113. Re 12M Mach 0.00 (1)
BIGFOIL.COM POLAR EXPORT
GA 30A210
GA 30A210 |  |  |  | Cl Max: | 1.35 | at alpha= | 12 | deg
JavaFoil+Calcfoil stall+Eppler ext transition |  |  |  | L/D Max: | 108.172 | at alpha= | 8.5 | deg
Re: | 12000000 |  |  | Cd Min: | 0.00747 | at alpha= | -1.5 | deg
Mach: | 0 |  |  | Cl=0 at alpha= | -1.6525 | deg
|  |  |  | @ Cl=0.1, Cd= | 0.0075557
|  |  |  | @ Cl=0.4, Cd= | 0.007906
|  |  |  | @ Cl=0.6, Cd= | 0.0085697
alpha (deg) | Cl | Cd | Cm | Cl/Cd
-16.5 | -0.569 | 0.10835 | -0.009 | -5.254
-16 | -0.585 | 0.10317 | -0.01 | -5.67
-15.5 | -0.601 | 0.09657 | -0.01 | -6.224
-15 | -0.619 | 0.08777 | -0.011 | -7.049
-14.5 | -0.641 | 0.07333 | -0.013 | -8.747
-14 | -0.658 | 0.06501 | -0.013 | -10.129
-13.5 | -0.679 | 0.05312 | -0.015 | -12.789
-13 | -0.674 | 0.05983 | -0.014 | -11.257
-12.5 | -0.717 | 0.03426 | -0.017 | -20.923
-12 | -0.77 | 0.01664 | -0.019 | -46.27
-11.5 | -0.793 | 0.01315 | -0.02 | -60.32
-11 | -0.787 | 0.01208 | -0.021 | -65.203
-10.5 | -0.777 | 0.0112 | -0.022 | -69.376
-10 | -0.762 | 0.01101 | -0.022 | -69.225
-9.5 | -0.743 | 0.01063 | -0.023 | -69.9
-9 | -0.719 | 0.01022 | -0.023 | -70.367
-8.5 | -0.691 | 0.00986 | -0.024 | -70.007
-8 | -0.658 | 0.00958 | -0.024 | -68.645
-7.5 | -0.621 | 0.00932 | -0.025 | -66.628
-7 | -0.58 | 0.00904 | -0.025 | -64.142
-6.5 | -0.536 | 0.00878 | -0.026 | -61.019
-6 | -0.488 | 0.00861 | -0.027 | -56.72
-5.5 | -0.438 | 0.00859 | -0.027 | -51.003
-5 | -0.386 | 0.00838 | -0.028 | -45.986
-4.5 | -0.331 | 0.00827 | -0.028 | -40.045
-4 | -0.275 | 0.0081 | -0.029 | -33.974
-3.5 | -0.218 | 0.00801 | -0.03 | -27.209
-3 | -0.16 | 0.00793 | -0.03 | -20.142
-2.5 | -0.101 | 0.00794 | -0.031 | -12.694
-2 | -0.041 | 0.00772 | -0.031 | -5.378
-1.5 | 0.018 | 0.00747 | -0.032 | 2.417
-1 | 0.078 | 0.00753 | -0.032 | 10.331
-0.5 | 0.138 | 0.0076 | -0.033 | 18.098
0 | 0.199 | 0.00765 | -0.034 | 25.95
0.5 | 0.259 | 0.00761 | -0.034 | 33.993
1 | 0.319 | 0.0077 | -0.035 | 41.36
1.5 | 0.379 | 0.00785 | -0.035 | 48.251
2 | 0.439 | 0.00801 | -0.036 | 54.78
2.5 | 0.498 | 0.00835 | -0.037 | 59.648
3 | 0.558 | 0.00847 | -0.037 | 65.852
3.5 | 0.617 | 0.00861 | -0.038 | 71.712
4 | 0.676 | 0.00881 | -0.038 | 76.741
4.5 | 0.735 | 0.00874 | -0.039 | 84.051
5 | 0.793 | 0.00896 | -0.04 | 88.524
5.5 | 0.85 | 0.00918 | -0.04 | 92.586
6 | 0.906 | 0.00892 | -0.041 | 101.528
6.5 | 0.959 | 0.00926 | -0.041 | 103.563
7 | 1.011 | 0.0097 | -0.042 | 104.279
7.5 | 1.061 | 0.01 | -0.043 | 106.074
8 | 1.108 | 0.01069 | -0.043 | 103.616
8.5 | 1.152 | 0.01065 | -0.044 | 108.172
9 | 1.193 | 0.01123 | -0.044 | 106.205
9.5 | 1.23 | 0.01172 | -0.045 | 104.993
10 | 1.264 | 0.01224 | -0.045 | 103.244
10.5 | 1.293 | 0.01284 | -0.046 | 100.735
11 | 1.319 | 0.01344 | -0.046 | 98.143
11.5 | 1.34 | 0.01411 | -0.047 | 94.952
12 | 1.35 | 0.01483 | -0.048 | 91.006
12.5 | 1.35 | 0.01613 | -0.048 | 83.697
13 | 1.345 | 0.01644 | -0.049 | 81.817
13.5 | 1.333 | 0.018 | -0.049 | 74.059
14 | 1.276 | 0.02094 | -0.048 | 60.91
14.5 | 1.238 | 0.02416 | -0.048 | 51.238
15 | 1.196 | 0.02831 | -0.048 | 42.255
15.5 | 1.143 | 0.03631 | -0.047 | 31.484
16 | 1.091 | 0.04578 | -0.046 | 23.823
16.5 | 1.03 | 0.06132 | -0.044 | 16.796
17 | 0.973 | 0.07852 | -0.042 | 12.393

## 114. Re 12M Mach 0.00 (2)
BIGFOIL.COM POLAR EXPORT
GA 30A210
GA 30A210 |  |  |  | Cl Max: | 1.9329 | at alpha= | 19.5 | deg
XFOIL ncrit=9 |  |  |  | L/D Max: | 144.248 | at alpha= | 7.5 | deg
Re: | 12000000 |  |  | Cd Min: | 0.0402 | at alpha= | 20 | deg
Mach: | 0 |  |  | Cl=0 at alpha= | -1.6432 | deg
|  |  |  | @ Cl=0.1, Cd= | 0.00511
|  |  |  | @ Cl=0.4, Cd= | 0.0052077
|  |  |  | @ Cl=0.6, Cd= | 0.0055024
alpha (deg) | Cl | Cd | Cm | Cl/Cd
-20 | -1.777 | 0.02949 | -0.0594 | -60.2577
-19.5 | -1.7731 | 0.02621 | -0.0573 | -67.6498
-19 | -1.7635 | 0.02403 | -0.0533 | -73.3874
-18.5 | -1.7426 | 0.02246 | -0.0495 | -77.5868
-18 | -1.7101 | 0.02106 | -0.0472 | -81.2013
-17.5 | -1.6732 | 0.01983 | -0.0454 | -84.3772
-17 | -1.6332 | 0.01872 | -0.0438 | -87.2436
-16.5 | -1.5908 | 0.0177 | -0.0424 | -89.8757
-16 | -1.5468 | 0.01674 | -0.0412 | -92.4014
-15.5 | -1.501 | 0.01587 | -0.0402 | -94.581
-15 | -1.4541 | 0.01503 | -0.0392 | -96.7465
-14.5 | -1.406 | 0.01428 | -0.0384 | -98.4594
-14 | -1.3573 | 0.01352 | -0.0376 | -100.392
-13.5 | -1.3075 | 0.01287 | -0.0369 | -101.5929
-13 | -1.2572 | 0.01226 | -0.0362 | -102.5449
-12.5 | -1.2086 | 0.01143 | -0.0352 | -105.7393
-11 | -1.0423 | 0.00934 | -0.036 | -111.5953
-10.5 | -0.9904 | 0.0088 | -0.0353 | -112.5455
-10 | -0.9384 | 0.00835 | -0.0345 | -112.3832
-9.5 | -0.8851 | 0.00795 | -0.0341 | -111.3333
-9 | -0.831 | 0.00763 | -0.0337 | -108.9122
-8.5 | -0.776 | 0.00737 | -0.0335 | -105.2917
-8 | -0.7207 | 0.00713 | -0.0333 | -101.0799
-7.5 | -0.6651 | 0.00694 | -0.0332 | -95.8357
-7 | -0.6094 | 0.00671 | -0.0332 | -90.8197
-6.5 | -0.5533 | 0.00646 | -0.0331 | -85.6502
-6 | -0.497 | 0.00625 | -0.0331 | -79.52
-5.5 | -0.4402 | 0.00607 | -0.0332 | -72.5206
-5 | -0.3834 | 0.00592 | -0.0333 | -64.7635
-4.5 | -0.3265 | 0.00576 | -0.0334 | -56.684
-4 | -0.2695 | 0.00564 | -0.0335 | -47.7837
-3.5 | -0.2123 | 0.00551 | -0.0337 | -38.5299
-3 | -0.1551 | 0.0054 | -0.0339 | -28.7222
-2.5 | -0.0978 | 0.00529 | -0.0341 | -18.4877
-2 | -0.0406 | 0.00522 | -0.0342 | -7.7778
-1.5 | 0.0163 | 0.00515 | -0.0344 | 3.165
-1 | 0.0718 | 0.00513 | -0.0344 | 13.9961
-0.5 | 0.1282 | 0.00509 | -0.0345 | 25.1866
0 | 0.1849 | 0.00506 | -0.0347 | 36.5415
0.5 | 0.2412 | 0.005 | -0.0348 | 48.24
1 | 0.2973 | 0.005 | -0.0349 | 59.46
1.5 | 0.354 | 0.00511 | -0.0351 | 69.2759
2 | 0.4105 | 0.00523 | -0.0353 | 78.4895
2.5 | 0.4668 | 0.00539 | -0.0354 | 86.6048
3 | 0.5229 | 0.00551 | -0.0355 | 94.9002
3.5 | 0.5782 | 0.00553 | -0.0355 | 104.557
4 | 0.6335 | 0.00546 | -0.0355 | 116.0256
4.5 | 0.6885 | 0.00549 | -0.0354 | 125.4098
5 | 0.7433 | 0.00562 | -0.0352 | 132.2598
5.5 | 0.7973 | 0.00583 | -0.0348 | 136.7581
6 | 0.85 | 0.00607 | -0.0341 | 140.0329
6.5 | 0.905 | 0.00637 | -0.034 | 142.0722
7 | 0.969 | 0.00675 | -0.0361 | 143.5556
7.5 | 1.0256 | 0.00711 | -0.0365 | 144.2475
8 | 1.0774 | 0.00749 | -0.0359 | 143.8451
8.5 | 1.1301 | 0.00788 | -0.0355 | 143.4137
9 | 1.183 | 0.00825 | -0.0351 | 143.3939
9.5 | 1.2353 | 0.00871 | -0.0347 | 141.8255
10 | 1.2869 | 0.00921 | -0.0343 | 139.7286
10.5 | 1.3386 | 0.00967 | -0.0339 | 138.4281
11 | 1.3892 | 0.01022 | -0.0333 | 135.9295
11.5 | 1.4395 | 0.01075 | -0.0328 | 133.907
12 | 1.4885 | 0.01138 | -0.032 | 130.7996
12.5 | 1.5373 | 0.01196 | -0.0313 | 128.5368
13 | 1.5841 | 0.0127 | -0.0303 | 124.7323
13.5 | 1.6303 | 0.0134 | -0.0292 | 121.6642
14 | 1.6754 | 0.01412 | -0.028 | 118.6544
14.5 | 1.7178 | 0.015 | -0.0265 | 114.52
15 | 1.7577 | 0.01595 | -0.0246 | 110.2006
15.5 | 1.7962 | 0.01688 | -0.0226 | 106.41
16 | 1.8306 | 0.01784 | -0.0199 | 102.6121
16.5 | 1.8552 | 0.01895 | -0.0157 | 97.8997
17 | 1.8773 | 0.02034 | -0.0118 | 92.296
17.5 | 1.8955 | 0.02216 | -0.0081 | 85.537
18 | 1.9112 | 0.02439 | -0.0049 | 78.36
18.5 | 1.9225 | 0.02722 | -0.0022 | 70.6282
19 | 1.9304 | 0.0307 | -0.0003 | 62.8795
19.5 | 1.9329 | 0.03498 | 0.001 | 55.2573
20 | 1.9296 | 0.0402 | 0.0015 | 48

## 115. Re 12M Mach 0.10 (1)
BIGFOIL.COM POLAR EXPORT
GA 30A210
GA 30A210 |  |  |  | Cl Max: | 1.343 | at alpha= | 12 | deg
JavaFoil+Calcfoil stall+Eppler ext transition |  |  |  | L/D Max: | 108.102 | at alpha= | 8.5 | deg
Re: | 12000000 |  |  | Cd Min: | 0.00743 | at alpha= | -1.5 | deg
Mach: | 0.1 |  |  | Cl=0 at alpha= | -1.65 | deg
|  |  |  | @ Cl=0.1, Cd= | 0.0075663
|  |  |  | @ Cl=0.4, Cd= | 0.0079407
|  |  |  | @ Cl=0.6, Cd= | 0.0085559
alpha (deg) | Cl | Cd | Cm | Cl/Cd
-16.5 | -0.523 | 0.11054 | -0.009 | -4.73
-16 | -0.541 | 0.10585 | -0.01 | -5.112
-15.5 | -0.56 | 0.09926 | -0.01 | -5.643
-15 | -0.579 | 0.09243 | -0.011 | -6.26
-14.5 | -0.602 | 0.07925 | -0.012 | -7.599
-14 | -0.623 | 0.06999 | -0.013 | -8.894
-13.5 | -0.645 | 0.05866 | -0.014 | -10.992
-13 | -0.642 | 0.06639 | -0.013 | -9.666
-12.5 | -0.684 | 0.04028 | -0.016 | -16.983
-12 | -0.73 | 0.0215 | -0.019 | -33.967
-11.5 | -0.776 | 0.01344 | -0.021 | -57.77
-11 | -0.774 | 0.0123 | -0.021 | -62.916
-10.5 | -0.767 | 0.0114 | -0.022 | -67.269
-10 | -0.754 | 0.01116 | -0.022 | -67.624
-9.5 | -0.737 | 0.01069 | -0.023 | -68.959
-9 | -0.715 | 0.01028 | -0.023 | -69.577
-8.5 | -0.688 | 0.00993 | -0.024 | -69.334
-8 | -0.657 | 0.00966 | -0.024 | -68.018
-7.5 | -0.621 | 0.00939 | -0.025 | -66.097
-7 | -0.581 | 0.00912 | -0.026 | -63.697
-6.5 | -0.537 | 0.00883 | -0.026 | -60.812
-6 | -0.49 | 0.00868 | -0.027 | -56.445
-5.5 | -0.44 | 0.00867 | -0.027 | -50.679
-5 | -0.387 | 0.00846 | -0.028 | -45.736
-4.5 | -0.333 | 0.00835 | -0.028 | -39.838
-4 | -0.276 | 0.00829 | -0.029 | -33.346
-3.5 | -0.219 | 0.00806 | -0.03 | -27.15
-3 | -0.16 | 0.00798 | -0.03 | -20.097
-2.5 | -0.101 | 0.00789 | -0.031 | -12.831
-2 | -0.042 | 0.00773 | -0.031 | -5.398
-1.5 | 0.018 | 0.00743 | -0.032 | 2.442
-1 | 0.078 | 0.00757 | -0.033 | 10.318
-0.5 | 0.138 | 0.00756 | -0.033 | 18.277
0 | 0.2 | 0.00762 | -0.034 | 26.179
0.5 | 0.26 | 0.00765 | -0.034 | 33.972
1 | 0.32 | 0.00775 | -0.035 | 41.328
1.5 | 0.381 | 0.00789 | -0.036 | 48.213
2 | 0.441 | 0.00805 | -0.036 | 54.743
2.5 | 0.501 | 0.00835 | -0.037 | 59.99
3 | 0.561 | 0.00847 | -0.037 | 66.195
3.5 | 0.62 | 0.0086 | -0.038 | 72.105
4 | 0.68 | 0.00884 | -0.039 | 76.894
4.5 | 0.739 | 0.00877 | -0.039 | 84.172
5 | 0.797 | 0.00922 | -0.04 | 86.46
5.5 | 0.854 | 0.00913 | -0.04 | 93.594
6 | 0.91 | 0.009 | -0.041 | 101.089
6.5 | 0.964 | 0.00936 | -0.042 | 102.977
7 | 1.016 | 0.01002 | -0.042 | 101.389
7.5 | 1.065 | 0.01009 | -0.043 | 105.525
8 | 1.112 | 0.01073 | -0.043 | 103.605
8.5 | 1.155 | 0.01069 | -0.044 | 108.102
9 | 1.196 | 0.01129 | -0.044 | 105.911
9.5 | 1.232 | 0.01183 | -0.045 | 104.167
10 | 1.265 | 0.01237 | -0.046 | 102.26
10.5 | 1.293 | 0.01298 | -0.046 | 99.618
11 | 1.317 | 0.0136 | -0.047 | 96.827
11.5 | 1.336 | 0.0143 | -0.047 | 93.41
12 | 1.343 | 0.01507 | -0.048 | 89.112
12.5 | 1.34 | 0.01647 | -0.048 | 81.372
13 | 1.33 | 0.01738 | -0.049 | 76.551
13.5 | 1.283 | 0.01939 | -0.048 | 66.185
14 | 1.245 | 0.02217 | -0.048 | 56.184
14.5 | 1.201 | 0.0261 | -0.048 | 46.019
15 | 1.152 | 0.03165 | -0.047 | 36.383
15.5 | 1.089 | 0.04274 | -0.046 | 25.479
16 | 1.03 | 0.05488 | -0.045 | 18.768
16.5 | 0.962 | 0.07542 | -0.042 | 12.756
17 | 0.907 | 0.09185 | -0.04 | 9.875

## 116. Re 12M Mach 0.10 (2)
BIGFOIL.COM POLAR EXPORT
GA 30A210
GA 30A210 |  |  |  | Cl Max: | 1.9164 | at alpha= | 19 | deg
XFOIL ncrit=9 |  |  |  | L/D Max: | 144.392 | at alpha= | 7.5 | deg
Re: | 12000000 |  |  | Cd Min: | 0.04574 | at alpha= | 20 | deg
Mach: | 0.1 |  |  | Cl=0 at alpha= | -1.6434 | deg
|  |  |  | @ Cl=0.1, Cd= | 0.0051205
|  |  |  | @ Cl=0.4, Cd= | 0.0052105
|  |  |  | @ Cl=0.6, Cd= | 0.0055169
alpha (deg) | Cl | Cd | Cm | Cl/Cd
-20 | -1.7007 | 0.0433 | -0.0555 | -39.2771
-19.5 | -1.725 | 0.03321 | -0.0626 | -51.9422
-19 | -1.7308 | 0.02822 | -0.0623 | -61.3324
-18.5 | -1.7267 | 0.02529 | -0.0587 | -68.276
-18 | -1.7129 | 0.0233 | -0.054 | -73.515
-17.5 | -1.6818 | 0.02164 | -0.0513 | -77.7172
-17 | -1.6451 | 0.02021 | -0.049 | -81.4003
-16.5 | -1.6045 | 0.01894 | -0.0471 | -84.7149
-16 | -1.5612 | 0.01779 | -0.0454 | -87.7572
-15.5 | -1.5156 | 0.01677 | -0.044 | -90.3757
-15 | -1.4686 | 0.01581 | -0.0427 | -92.8906
-14.5 | -1.4201 | 0.01495 | -0.0415 | -94.99
-14 | -1.3708 | 0.01411 | -0.0404 | -97.151
-13.5 | -1.3203 | 0.0134 | -0.0394 | -98.5299
-13 | -1.2692 | 0.01272 | -0.0385 | -99.7799
-12.5 | -1.2186 | 0.01202 | -0.0375 | -101.381
-11 | -1.0519 | 0.00958 | -0.0375 | -109.8017
-10.5 | -0.9992 | 0.00899 | -0.0366 | -111.1457
-10 | -0.9466 | 0.00851 | -0.0357 | -111.2338
-9.5 | -0.8927 | 0.00807 | -0.0351 | -110.6196
-9 | -0.838 | 0.00772 | -0.0346 | -108.5492
-8.5 | -0.7824 | 0.00743 | -0.0343 | -105.3028
-8 | -0.7265 | 0.00718 | -0.034 | -101.1838
-7.5 | -0.6703 | 0.00698 | -0.0338 | -96.0315
-7 | -0.6139 | 0.00676 | -0.0337 | -90.8136
-6.5 | -0.5574 | 0.00649 | -0.0336 | -85.886
-6 | -0.5006 | 0.00627 | -0.0336 | -79.8405
-5.5 | -0.4433 | 0.00609 | -0.0336 | -72.7915
-5 | -0.386 | 0.00595 | -0.0337 | -64.8739
-4.5 | -0.3287 | 0.00577 | -0.0337 | -56.9671
-4 | -0.2713 | 0.00565 | -0.0338 | -48.0177
-3.5 | -0.2137 | 0.00552 | -0.034 | -38.7138
-3 | -0.1561 | 0.00541 | -0.0341 | -28.854
-2.5 | -0.0984 | 0.0053 | -0.0343 | -18.566
-2 | -0.0408 | 0.00522 | -0.0344 | -7.8161
-1.5 | 0.0164 | 0.00515 | -0.0346 | 3.1845
-1 | 0.0722 | 0.00514 | -0.0346 | 14.0467
0 | 0.186 | 0.00506 | -0.0348 | 36.7589
0.5 | 0.2426 | 0.005 | -0.035 | 48.52
1 | 0.2991 | 0.00501 | -0.0351 | 59.7006
1.5 | 0.3561 | 0.00511 | -0.0353 | 69.6869
2 | 0.4129 | 0.00524 | -0.0354 | 78.7977
2.5 | 0.4696 | 0.0054 | -0.0355 | 86.963
3 | 0.526 | 0.00552 | -0.0356 | 95.2899
3.5 | 0.5816 | 0.00554 | -0.0356 | 104.9819
4 | 0.6373 | 0.00547 | -0.0356 | 116.5082
4.5 | 0.6927 | 0.0055 | -0.0354 | 125.9455
5 | 0.7479 | 0.00564 | -0.0352 | 132.6064
5.5 | 0.8022 | 0.00584 | -0.0348 | 137.363
6 | 0.8554 | 0.0061 | -0.0341 | 140.2295
7 | 0.9756 | 0.00678 | -0.036 | 143.8938
7.5 | 1.0324 | 0.00715 | -0.0363 | 144.3916
8 | 1.0847 | 0.00754 | -0.0356 | 143.8594
8.5 | 1.1378 | 0.00794 | -0.0351 | 143.2997
9 | 1.1913 | 0.00833 | -0.0347 | 143.0132
9.5 | 1.2442 | 0.00878 | -0.0343 | 141.7084
10 | 1.2963 | 0.0093 | -0.0337 | 139.3871
10.5 | 1.3483 | 0.00981 | -0.0331 | 137.4414
11 | 1.3998 | 0.01034 | -0.0325 | 135.3772
11.5 | 1.4501 | 0.01095 | -0.0317 | 132.4292
12 | 1.5001 | 0.01155 | -0.0309 | 129.8788
12.5 | 1.5489 | 0.01221 | -0.0299 | 126.855
13 | 1.5959 | 0.01299 | -0.0286 | 122.856
13.5 | 1.643 | 0.01368 | -0.0274 | 120.1023
14 | 1.6874 | 0.01452 | -0.0259 | 116.2121
14.5 | 1.7292 | 0.01549 | -0.024 | 111.6333
15 | 1.7696 | 0.01644 | -0.0219 | 107.6399
15.5 | 1.8075 | 0.01741 | -0.0195 | 103.8196
16 | 1.8355 | 0.01849 | -0.0154 | 99.2699
16.5 | 1.8582 | 0.01986 | -0.0111 | 93.565
17 | 1.8778 | 0.02162 | -0.0071 | 86.8548
17.5 | 1.893 | 0.0239 | -0.0035 | 79.205
18 | 1.9061 | 0.02664 | -0.0006 | 71.5503
18.5 | 1.914 | 0.03015 | 0.0017 | 63.4826
19 | 1.9164 | 0.03453 | 0.0031 | 55.4996
19.5 | 1.9157 | 0.0396 | 0.0037 | 48.3763
20 | 1.9088 | 0.04574 | 0.0034 | 41.7315

## 117. Re 12M Mach 0.25 (1)
BIGFOIL.COM POLAR EXPORT
GA 30A210
GA 30A210 |  |  |  | Cl Max: | 1.293 | at alpha= | 11.5 | deg
JavaFoil+Calcfoil stall+Eppler ext transition |  |  |  | L/D Max: | 102.272 | at alpha= | 6.5 | deg
Re: | 12000000 |  |  | Cd Min: | 0.00742 | at alpha= | -1 | deg
Mach: | 0.25 |  |  | Cl=0 at alpha= | -1.6532 | deg
|  |  |  | @ Cl=0.1, Cd= | 0.0074942
|  |  |  | @ Cl=0.4, Cd= | 0.0079447
|  |  |  | @ Cl=0.6, Cd= | 0.13055
alpha (deg) | Cl | Cd | Cm | Cl/Cd
-14.5 | -0.278 | 0.09354 | -0.011 | -2.967
-14 | -0.331 | 0.08751 | -0.011 | -3.779
-13.5 | -0.378 | 0.08241 | -0.012 | -4.591
-13 | -0.418 | 0.08267 | -0.011 | -5.059
-12.5 | -0.463 | 0.06947 | -0.013 | -6.669
-12 | -0.496 | 0.06688 | -0.014 | -7.411
-11.5 | -0.54 | 0.04963 | -0.016 | -10.886
-11 | -0.591 | 0.03047 | -0.019 | -19.406
-10.5 | -0.659 | 0.01416 | -0.022 | -46.533
-10 | -0.683 | 0.01198 | -0.023 | -57.028
-9.5 | -0.686 | 0.01141 | -0.023 | -60.092
-9 | -0.68 | 0.01083 | -0.024 | -62.755
-8.5 | -0.666 | 0.01034 | -0.025 | -64.382
-8 | -0.645 | 0.00997 | -0.025 | -64.628
-7.5 | -0.616 | 0.00962 | -0.026 | -64.031
-7 | -0.582 | 0.00933 | -0.026 | -62.317
-6.5 | -0.542 | 0.00903 | -0.027 | -59.977
-6 | -0.497 | 0.00883 | -0.027 | -56.247
-5.5 | -0.448 | 0.00881 | -0.028 | -50.805
-5 | -0.395 | 0.00861 | -0.029 | -45.917
-4.5 | -0.34 | 0.00837 | -0.029 | -40.677
-4 | -0.283 | 0.0084 | -0.03 | -33.736
-3.5 | -0.225 | 0.00807 | -0.03 | -27.829
-3 | -0.165 | 0.0081 | -0.031 | -20.331
-2.5 | -0.104 | 0.00785 | -0.032 | -13.258
-2 | -0.043 | 0.00784 | -0.032 | -5.465
-1.5 | 0.019 | 0.00749 | -0.033 | 2.488
-1 | 0.08 | 0.00742 | -0.034 | 10.817
-0.5 | 0.142 | 0.00765 | -0.034 | 18.571
0 | 0.205 | 0.00761 | -0.035 | 26.929
0.5 | 0.267 | 0.00773 | -0.035 | 34.57
1 | 0.329 | 0.00783 | -0.036 | 42.043
1.5 | 0.391 | 0.00792 | -0.037 | 49.339
2 | 0.453 | 0.00809 | -0.037 | 55.944
2.5 | 0.515 | 0.0084 | -0.038 | 61.269
3 | 0.576 | 0.00859 | -0.038 | 67.073
3.5 | 0.637 | 0.00874 | -0.039 | 72.883
4 | 0.698 | 0.00868 | -0.04 | 80.414
4.5 | 0.758 | 0.00886 | -0.04 | 85.619
5 | 0.818 | 0.00909 | -0.041 | 89.96
5.5 | 0.877 | 0.00937 | -0.041 | 93.559
6 | 0.933 | 0.00914 | -0.042 | 102.068
6.5 | 0.987 | 0.00965 | -0.043 | 102.272
7 | 1.039 | 0.01035 | -0.043 | 100.349
7.5 | 1.087 | 0.01072 | -0.044 | 101.42
8 | 1.132 | 0.01117 | -0.045 | 101.374
8.5 | 1.172 | 0.01168 | -0.045 | 100.388
9 | 1.208 | 0.0119 | -0.046 | 101.504
9.5 | 1.238 | 0.01256 | -0.046 | 98.611
10 | 1.262 | 0.01319 | -0.047 | 95.721
10.5 | 1.28 | 0.01391 | -0.047 | 92.047
11 | 1.29 | 0.01468 | -0.048 | 87.926
11.5 | 1.293 | 0.01558 | -0.049 | 82.976
12 | 1.277 | 0.01662 | -0.049 | 76.825
12.5 | 1.214 | 0.01946 | -0.048 | 62.366
13 | 1.152 | 0.02284 | -0.048 | 50.424
13.5 | 1.075 | 0.02855 | -0.047 | 37.658
14 | 0.975 | 0.04295 | -0.045 | 22.69
14.5 | 0.855 | 0.07371 | -0.04 | 11.596
15 | 0.76 | 0.09732 | -0.035 | 7.814
15.5 | 0.678 | 0.11006 | -0.033 | 6.162
16 | 0.596 | 0.11986 | -0.033 | 4.975
16.5 | 0.51 | 0.13055 | -0.032 | 3.908

## 118. Re 12M Mach 0.25 (2)
BIGFOIL.COM POLAR EXPORT
GA 30A210
GA 30A210 |  |  |  | Cl Max: | 1.8517 | at alpha= | 16.5 | deg
XFOIL ncrit=9 |  |  |  | L/D Max: | 144.426 | at alpha= | 7.5 | deg
Re: | 12000000 |  |  | Cd Min: | 0.23305 | at alpha= | -19 | deg
Mach: | 0.25 |  |  | Cl=0 at alpha= | -1.6444 | deg
|  |  |  | @ Cl=0.1, Cd= | 0.005127
|  |  |  | @ Cl=0.4, Cd= | 0.005222
|  |  |  | @ Cl=0.6, Cd= | 0.0055899
alpha (deg) | Cl | Cd | Cm | Cl/Cd
-19 | -0.7675 | 0.23305 | 0.0597 | -3.2933
-18 | -0.7444 | 0.21348 | 0.0497 | -3.487
-17.5 | -0.7282 | 0.20664 | 0.0457 | -3.524
-16.5 | -0.8134 | 0.15723 | 0.0213 | -5.1733
-16 | -0.8886 | 0.13173 | 0.0066 | -6.7456
-15.5 | -1.1971 | 0.07266 | -0.0325 | -16.4754
-15 | -1.267 | 0.0511 | -0.0488 | -24.7945
-14.5 | -1.3056 | 0.03495 | -0.0666 | -37.3562
-14 | -1.3375 | 0.02855 | -0.0632 | -46.8476
-13.5 | -1.3332 | 0.02327 | -0.0593 | -57.2927
-13 | -1.3061 | 0.01949 | -0.0556 | -67.0139
-12.5 | -1.2662 | 0.01676 | -0.0523 | -75.5489
-12 | -1.2183 | 0.01493 | -0.0495 | -81.6008
-11.5 | -1.1607 | 0.01348 | -0.0482 | -86.1053
-11 | -1.1016 | 0.01194 | -0.0473 | -92.2613
-10.5 | -1.048 | 0.0105 | -0.0452 | -99.8095
-10 | -0.9932 | 0.00963 | -0.043 | -103.136
-9.5 | -0.9359 | 0.00894 | -0.0414 | -104.6868
-9 | -0.8777 | 0.0084 | -0.0401 | -104.4881
-8.5 | -0.8187 | 0.00793 | -0.039 | -103.2409
-8 | -0.7593 | 0.00755 | -0.0382 | -100.5695
-7.5 | -0.6997 | 0.00724 | -0.0374 | -96.6436
-7 | -0.64 | 0.007 | -0.0369 | -91.4286
-6.5 | -0.5802 | 0.00672 | -0.0364 | -86.3393
-6 | -0.5206 | 0.00644 | -0.036 | -80.8385
-5.5 | -0.4607 | 0.0062 | -0.0357 | -74.3065
-5 | -0.4008 | 0.00603 | -0.0356 | -66.4677
-4.5 | -0.3409 | 0.00585 | -0.0354 | -58.2735
-4 | -0.2811 | 0.00571 | -0.0354 | -49.2294
-3.5 | -0.2212 | 0.00556 | -0.0354 | -39.7842
-3 | -0.1614 | 0.00544 | -0.0354 | -29.6691
-2.5 | -0.1016 | 0.00533 | -0.0355 | -19.0619
-2 | -0.0421 | 0.00524 | -0.0356 | -8.0344
-1.5 | 0.0171 | 0.00517 | -0.0357 | 3.3075
-1 | 0.0747 | 0.00514 | -0.0356 | 14.5331
-0.5 | 0.1332 | 0.00511 | -0.0357 | 26.0665
0 | 0.1921 | 0.00508 | -0.0358 | 37.815
1 | 0.3088 | 0.00503 | -0.036 | 61.3917
1.5 | 0.3675 | 0.00515 | -0.0361 | 71.3592
2 | 0.4262 | 0.00528 | -0.0362 | 80.7197
2.5 | 0.4847 | 0.00546 | -0.0363 | 88.7729
3 | 0.5431 | 0.00558 | -0.0363 | 97.3297
3.5 | 0.6007 | 0.00559 | -0.0362 | 107.4597
4 | 0.6583 | 0.00553 | -0.036 | 119.0416
4.5 | 0.7158 | 0.00558 | -0.0358 | 128.2796
5 | 0.7732 | 0.00573 | -0.0353 | 134.9389
5.5 | 0.8297 | 0.00596 | -0.0347 | 139.2114
6 | 0.8851 | 0.00623 | -0.0337 | 142.0706
7 | 1.0122 | 0.00703 | -0.0355 | 143.9829
7.5 | 1.0702 | 0.00741 | -0.0351 | 144.4265
8 | 1.1257 | 0.0078 | -0.034 | 144.3205
8.5 | 1.1817 | 0.00826 | -0.0331 | 143.063
9 | 1.2377 | 0.00876 | -0.0321 | 141.29
9.5 | 1.2933 | 0.00931 | -0.031 | 138.9151
10 | 1.3487 | 0.00989 | -0.0298 | 136.3701
10.5 | 1.4039 | 0.01049 | -0.0285 | 133.8322
11 | 1.4576 | 0.0112 | -0.027 | 130.1429
11.5 | 1.5112 | 0.01192 | -0.0253 | 126.7785
12 | 1.5628 | 0.01276 | -0.0233 | 122.4765
12.5 | 1.614 | 0.01359 | -0.0212 | 118.7638
13 | 1.6619 | 0.01463 | -0.0186 | 113.5954
13.5 | 1.7076 | 0.01573 | -0.0156 | 108.5569
14 | 1.751 | 0.01685 | -0.0123 | 103.9169
14.5 | 1.7842 | 0.01815 | -0.0075 | 98.303
15 | 1.8086 | 0.01977 | -0.0019 | 91.482
15.5 | 1.8291 | 0.02191 | 0.0031 | 83.4824
16 | 1.844 | 0.02475 | 0.0075 | 74.5051
16.5 | 1.8517 | 0.02859 | 0.0109 | 64.7674
17 | 1.851 | 0.03372 | 0.0129 | 54.8932
17.5 | 1.8455 | 0.03989 | 0.0135 | 46.2647
18 | 1.8288 | 0.04774 | 0.0126 | 38.3075
18.5 | 1.7987 | 0.05786 | 0.0096 | 31.0871
19 | 1.7551 | 0.07055 | 0.0043 | 24.8774
19.5 | 1.6926 | 0.08659 | -0.0036 | 19.5473
20 | 1.6083 | 0.10637 | -0.0141 | 15.1199

## 119. Re 12M Mach 0.50 (1)
BIGFOIL.COM POLAR EXPORT
GA 30A210
GA 30A210 |  |  |  | Cl Max: | 1.207 | at alpha= | 20 | deg
JavaFoil+Calcfoil stall+Eppler ext transition |  |  |  | L/D Max: | 99.01 | at alpha= | 6 | deg
Re: | 12000000 |  |  | Cd Min: | 0.00764 | at alpha= | -1 | deg
Mach: | 0.5 |  |  | Cl=0 at alpha= | -1.6522 | deg
|  |  |  | @ Cl=0.1, Cd= | 0.0076617
|  |  |  | @ Cl=0.4, Cd= | 0.0081481
|  |  |  | @ Cl=0.6, Cd= | 0.0089025
alpha (deg) | Cl | Cd | Cm | Cl/Cd
-20 | -1.008 | 0.16018 | -0.009 | -6.292
-19.5 | -0.98 | 0.15628 | -0.009 | -6.272
-19 | -0.953 | 0.14735 | -0.009 | -6.465
-18.5 | -0.925 | 0.1434 | -0.009 | -6.45
-18 | -0.898 | 0.13965 | -0.01 | -6.434
-17.5 | -0.875 | 0.1348 | -0.01 | -6.495
-17 | -0.85 | 0.12505 | -0.011 | -6.796
-16.5 | -0.823 | 0.11911 | -0.011 | -6.912
-16 | -0.795 | 0.11406 | -0.011 | -6.971
-15.5 | -0.766 | 0.11148 | -0.011 | -6.873
-15 | -0.738 | 0.10726 | -0.011 | -6.881
-14.5 | -0.71 | 0.10394 | -0.011 | -6.826
-14 | -0.681 | 0.10073 | -0.011 | -6.764
-13.5 | -0.654 | 0.09554 | -0.012 | -6.848
-13 | -0.627 | 0.09282 | -0.012 | -6.757
-12.5 | -0.6 | 0.09433 | -0.012 | -6.361
-12 | -0.573 | 0.08426 | -0.013 | -6.805
-11.5 | -0.546 | 0.07882 | -0.013 | -6.927
-11 | -0.52 | 0.07155 | -0.014 | -7.268
-10.5 | -0.495 | 0.0647 | -0.015 | -7.65
-10 | -0.47 | 0.05866 | -0.016 | -8.013
-9.5 | -0.459 | 0.04268 | -0.02 | -10.745
-9 | -0.407 | 0.06439 | -0.013 | -6.317
-8.5 | -0.383 | 0.05378 | -0.016 | -7.114
-8 | -0.433 | 0.01164 | -0.028 | -37.241
-7.5 | -0.4 | 0.01128 | -0.029 | -35.426
-7 | -0.366 | 0.01069 | -0.029 | -34.238
-6.5 | -0.332 | 0.01054 | -0.03 | -31.496
-6 | -0.401 | 0.00994 | -0.031 | -40.356
-5.5 | -0.445 | 0.00947 | -0.031 | -46.965
-5 | -0.416 | 0.00895 | -0.032 | -46.462
-4.5 | -0.368 | 0.00873 | -0.033 | -42.18
-4 | -0.311 | 0.00872 | -0.033 | -35.638
-3.5 | -0.249 | 0.00863 | -0.034 | -28.807
-3 | -0.183 | 0.00829 | -0.035 | -22.098
-2.5 | -0.116 | 0.00814 | -0.035 | -14.251
-2 | -0.048 | 0.00815 | -0.036 | -5.868
-1.5 | 0.021 | 0.00779 | -0.037 | 2.674
-1 | 0.09 | 0.00764 | -0.037 | 11.742
-0.5 | 0.159 | 0.00779 | -0.038 | 20.378
0 | 0.229 | 0.00787 | -0.039 | 29.122
0.5 | 0.299 | 0.00793 | -0.04 | 37.652
1 | 0.368 | 0.00806 | -0.04 | 45.615
1.5 | 0.437 | 0.00825 | -0.041 | 52.941
2 | 0.506 | 0.00844 | -0.042 | 59.947
2.5 | 0.575 | 0.00884 | -0.042 | 65.016
3 | 0.643 | 0.00901 | -0.043 | 71.367
3.5 | 0.711 | 0.00929 | -0.044 | 76.528
4 | 0.778 | 0.00953 | -0.044 | 81.687
4.5 | 0.844 | 0.00989 | -0.045 | 85.355
5 | 0.909 | 0.01026 | -0.046 | 88.598
5.5 | 0.971 | 0.01074 | -0.046 | 90.429
6 | 1.028 | 0.01039 | -0.047 | 99.01
6.5 | 1.077 | 0.01097 | -0.048 | 98.174
7 | 1.115 | 0.01175 | -0.048 | 94.892
7.5 | 1.135 | 0.01267 | -0.049 | 89.589
8 | 1.12 | 0.01447 | -0.05 | 77.425
8.5 | 0.997 | 0.01625 | -0.05 | 61.37
9 | 0.715 | 0.0194 | -0.049 | 36.827
9.5 | 0.746 | 0.01985 | -0.05 | 37.592
10 | 0.668 | 0.06134 | -0.036 | 10.897
10.5 | 0.688 | 0.06857 | -0.033 | 10.036
11 | 0.718 | 0.07261 | -0.035 | 9.893
11.5 | 0.744 | 0.07994 | -0.034 | 9.301
12 | 0.765 | 0.08551 | -0.032 | 8.946
12.5 | 0.795 | 0.08851 | -0.033 | 8.981
13 | 0.825 | 0.09223 | -0.035 | 8.948
13.5 | 0.856 | 0.09489 | -0.036 | 9.022
14 | 0.887 | 0.09848 | -0.038 | 9.003
14.5 | 0.913 | 0.10501 | -0.038 | 8.698
15 | 0.936 | 0.11697 | -0.037 | 8.002
15.5 | 0.96 | 0.11965 | -0.036 | 8.02
16 | 0.989 | 0.12276 | -0.037 | 8.057
16.5 | 1.017 | 0.13188 | -0.038 | 7.711
17 | 1.045 | 0.13573 | -0.039 | 7.698
17.5 | 1.077 | 0.13867 | -0.04 | 7.765
18 | 1.106 | 0.14246 | -0.041 | 7.766
18.5 | 1.133 | 0.15208 | -0.042 | 7.447
19 | 1.151 | 0.18215 | -0.04 | 6.321
19.5 | 1.178 | 0.18414 | -0.04 | 6.397
20 | 1.207 | 0.1897 | -0.041 | 6.361

## 120. Re 12M Mach 0.50 (2)
BIGFOIL.COM POLAR EXPORT
GA 30A210
GA 30A210 |  |  |  | Cl Max: | 1.4532 | at alpha= | 9 | deg
XFOIL ncrit=9 |  |  |  | L/D Max: | 146.422 | at alpha= | 7 | deg
Re: | 12000000 |  |  | Cd Min: | 0.01153 | at alpha= | 9 | deg
Mach: | 0.5 |  |  | Cl=0 at alpha= | -99 | deg
|  |  |  | @ Cl=0.1, Cd= | 0.00515
|  |  |  | @ Cl=0.4, Cd= | 0.0052759
|  |  |  | @ Cl=0.6, Cd= | 0.0058533
alpha (deg) | Cl | Cd | Cm | Cl/Cd
0 | 0.2192 | 0.00515 | -0.0401 | 42.5631
0.5 | 0.2853 | 0.00511 | -0.04 | 55.8317
1 | 0.3519 | 0.00515 | -0.0399 | 68.3301
2 | 0.4856 | 0.0055 | -0.0396 | 88.2909
2.5 | 0.5524 | 0.00574 | -0.0392 | 96.2369
3 | 0.6196 | 0.0059 | -0.0388 | 105.0169
3.5 | 0.6866 | 0.0059 | -0.0382 | 116.3729
4 | 0.7534 | 0.00586 | -0.0374 | 128.5666
4.5 | 0.8208 | 0.00598 | -0.0362 | 137.2575
5 | 0.8881 | 0.00622 | -0.0347 | 142.7814
5.5 | 0.9547 | 0.00655 | -0.0327 | 145.7557
6 | 1.0222 | 0.007 | -0.0305 | 146.0286
7 | 1.1787 | 0.00805 | -0.0291 | 146.4224
7.5 | 1.2468 | 0.00861 | -0.0256 | 144.8084
8 | 1.3174 | 0.00924 | -0.0219 | 142.5758
8.5 | 1.3891 | 0.00996 | -0.0177 | 139.4679
9 | 1.4532 | 0.01153 | -0.0109 | 126.0364

## 121. Re 14M Mach 0.00 (1)
BIGFOIL.COM POLAR EXPORT
GA 30A210
GA 30A210 |  |  |  | Cl Max: | 1.35 | at alpha= | 12 | deg
JavaFoil+Calcfoil stall+Eppler ext transition |  |  |  | L/D Max: | 107.596 | at alpha= | 8.5 | deg
Re: | 14000000 |  |  | Cd Min: | 0.00745 | at alpha= | -1.5 | deg
Mach: | 0 |  |  | Cl=0 at alpha= | -1.6525 | deg
|  |  |  | @ Cl=0.1, Cd= | 0.0075357
|  |  |  | @ Cl=0.4, Cd= | 0.007883
|  |  |  | @ Cl=0.6, Cd= | 0.0084881
alpha (deg) | Cl | Cd | Cm | Cl/Cd
-16.5 | -0.571 | 0.10581 | -0.01 | -5.393
-16 | -0.587 | 0.1007 | -0.01 | -5.825
-15.5 | -0.604 | 0.09317 | -0.011 | -6.48
-15 | -0.621 | 0.08538 | -0.011 | -7.269
-14.5 | -0.645 | 0.06992 | -0.013 | -9.227
-14 | -0.666 | 0.05883 | -0.014 | -11.321
-13.5 | -0.69 | 0.04604 | -0.015 | -14.99
-13 | -0.68 | 0.05489 | -0.015 | -12.387
-12.5 | -0.738 | 0.02516 | -0.018 | -29.353
-12 | -0.783 | 0.01446 | -0.02 | -54.186
-11.5 | -0.793 | 0.01255 | -0.02 | -63.213
-11 | -0.788 | 0.01184 | -0.021 | -66.541
-10.5 | -0.777 | 0.011 | -0.022 | -70.666
-10 | -0.762 | 0.01084 | -0.022 | -70.368
-9.5 | -0.743 | 0.01045 | -0.023 | -71.079
-9 | -0.719 | 0.01003 | -0.023 | -71.698
-8.5 | -0.691 | 0.00968 | -0.024 | -71.348
-8 | -0.658 | 0.00945 | -0.024 | -69.588
-7.5 | -0.621 | 0.00917 | -0.025 | -67.676
-7 | -0.58 | 0.00889 | -0.025 | -65.204
-6.5 | -0.536 | 0.0086 | -0.026 | -62.275
-6 | -0.488 | 0.00844 | -0.027 | -57.883
-5.5 | -0.438 | 0.00841 | -0.027 | -52.073
-5 | -0.386 | 0.00831 | -0.028 | -46.423
-4.5 | -0.331 | 0.00816 | -0.028 | -40.577
-4 | -0.275 | 0.00804 | -0.029 | -34.218
-3.5 | -0.218 | 0.00795 | -0.03 | -27.412
-3 | -0.16 | 0.00782 | -0.03 | -20.416
-2.5 | -0.101 | 0.00788 | -0.031 | -12.785
-2 | -0.041 | 0.00761 | -0.031 | -5.452
-1.5 | 0.018 | 0.00745 | -0.032 | 2.425
-1 | 0.078 | 0.00751 | -0.032 | 10.356
-0.5 | 0.138 | 0.00758 | -0.033 | 18.149
0 | 0.199 | 0.00758 | -0.034 | 26.18
0.5 | 0.259 | 0.00766 | -0.034 | 33.777
1 | 0.319 | 0.0077 | -0.035 | 41.409
1.5 | 0.379 | 0.00782 | -0.035 | 48.43
2 | 0.439 | 0.008 | -0.036 | 54.815
2.5 | 0.498 | 0.00823 | -0.037 | 60.542
3 | 0.558 | 0.00836 | -0.037 | 66.771
3.5 | 0.617 | 0.00854 | -0.038 | 72.252
4 | 0.676 | 0.00869 | -0.038 | 77.846
4.5 | 0.735 | 0.0086 | -0.039 | 85.472
5 | 0.793 | 0.00883 | -0.04 | 89.781
5.5 | 0.85 | 0.00907 | -0.04 | 93.781
6 | 0.906 | 0.00932 | -0.041 | 97.208
6.5 | 0.959 | 0.00979 | -0.041 | 98.026
7 | 1.011 | 0.00957 | -0.042 | 105.658
7.5 | 1.061 | 0.00987 | -0.043 | 107.474
8 | 1.108 | 0.01066 | -0.043 | 103.941
8.5 | 1.152 | 0.0107 | -0.044 | 107.596
9 | 1.193 | 0.01117 | -0.044 | 106.744
9.5 | 1.23 | 0.01151 | -0.045 | 106.903
10 | 1.264 | 0.01197 | -0.045 | 105.568
10.5 | 1.293 | 0.01258 | -0.046 | 102.844
11 | 1.319 | 0.01313 | -0.046 | 100.447
11.5 | 1.34 | 0.01377 | -0.047 | 97.278
12 | 1.35 | 0.01448 | -0.048 | 93.202
12.5 | 1.35 | 0.01575 | -0.048 | 85.719
13 | 1.345 | 0.01603 | -0.049 | 83.896
13.5 | 1.333 | 0.01693 | -0.049 | 78.76
14 | 1.281 | 0.01993 | -0.048 | 64.308
14.5 | 1.244 | 0.0227 | -0.048 | 54.828
15 | 1.201 | 0.02683 | -0.048 | 44.765
15.5 | 1.146 | 0.03497 | -0.047 | 32.78
16 | 1.095 | 0.04348 | -0.046 | 25.197
16.5 | 1.032 | 0.05971 | -0.044 | 17.287
17 | 0.977 | 0.07525 | -0.043 | 12.987

## 122. Re 14M Mach 0.00 (2)
BIGFOIL.COM POLAR EXPORT
GA 30A210
GA 30A210 |  |  |  | Cl Max: | 1.9551 | at alpha= | 20 | deg
XFOIL ncrit=9 |  |  |  | L/D Max: | 147.925 | at alpha= | 7.5 | deg
Re: | 14000000 |  |  | Cd Min: | 0.03755 | at alpha= | 20 | deg
Mach: | 0 |  |  | Cl=0 at alpha= | -1.6369 | deg
|  |  |  | @ Cl=0.1, Cd= | 0.0051346
|  |  |  | @ Cl=0.4, Cd= | 0.0051973
|  |  |  | @ Cl=0.6, Cd= | 0.0055753
alpha (deg) | Cl | Cd | Cm | Cl/Cd
-20 | -1.8111 | 0.02676 | -0.0586 | -67.6794
-19.5 | -1.8044 | 0.02423 | -0.055 | -74.4697
-19 | -1.7903 | 0.02251 | -0.0504 | -79.5335
-18.5 | -1.7599 | 0.02109 | -0.0479 | -83.4471
-18 | -1.7244 | 0.01982 | -0.0459 | -87.003
-17.5 | -1.6854 | 0.01868 | -0.0442 | -90.2248
-17 | -1.6438 | 0.01765 | -0.0427 | -93.1331
-16.5 | -1.6002 | 0.0167 | -0.0415 | -95.8204
-16 | -1.555 | 0.01581 | -0.0404 | -98.3555
-15.5 | -1.5084 | 0.01499 | -0.0394 | -100.6271
-15 | -1.4608 | 0.01421 | -0.0385 | -102.8008
-14.5 | -1.412 | 0.0135 | -0.0377 | -104.5926
-14 | -1.3627 | 0.01279 | -0.0369 | -106.5442
-13.5 | -1.3125 | 0.01218 | -0.0362 | -107.7586
-13 | -1.2618 | 0.0116 | -0.0356 | -108.7759
-12.5 | -1.2095 | 0.01101 | -0.0352 | -109.8547
-12 | -1.1525 | 0.01043 | -0.0358 | -110.4986
-11.5 | -1.0972 | 0.00973 | -0.0361 | -112.7646
-11 | -1.0451 | 0.00914 | -0.0355 | -114.3435
-10.5 | -0.9939 | 0.00862 | -0.0346 | -115.3016
-10 | -0.9412 | 0.00818 | -0.034 | -115.0611
-9.5 | -0.8876 | 0.00776 | -0.0336 | -114.3814
-9 | -0.833 | 0.00744 | -0.0333 | -111.9624
-8.5 | -0.7779 | 0.00718 | -0.0332 | -108.3426
-8 | -0.7224 | 0.00697 | -0.033 | -103.6442
-7.5 | -0.6667 | 0.00679 | -0.033 | -98.1885
-6.5 | -0.5543 | 0.00635 | -0.033 | -87.2913
-6 | -0.4979 | 0.00613 | -0.033 | -81.2235
-5.5 | -0.4412 | 0.00595 | -0.0331 | -74.1513
-5 | -0.3842 | 0.00582 | -0.0332 | -66.0137
-4.5 | -0.3273 | 0.00566 | -0.0333 | -57.8269
-4 | -0.2701 | 0.00555 | -0.0335 | -48.6667
-3.5 | -0.2129 | 0.00542 | -0.0336 | -39.2804
-3 | -0.1556 | 0.00532 | -0.0338 | -29.2481
-2.5 | -0.0982 | 0.00522 | -0.034 | -18.8123
-2 | -0.0411 | 0.00516 | -0.0342 | -7.9651
-1.5 | 0.0155 | 0.00518 | -0.0343 | 2.9923
-1 | 0.0714 | 0.00517 | -0.0343 | 13.8104
-0.5 | 0.128 | 0.0051 | -0.0345 | 25.098
0 | 0.1848 | 0.00507 | -0.0347 | 36.4497
0.5 | 0.2413 | 0.00501 | -0.0348 | 48.1637
1 | 0.2975 | 0.005 | -0.035 | 59.5
1.5 | 0.3541 | 0.0051 | -0.0351 | 69.4314
2 | 0.4107 | 0.00522 | -0.0353 | 78.6782
2.5 | 0.4672 | 0.00538 | -0.0354 | 86.8401
3 | 0.5235 | 0.00553 | -0.0356 | 94.6655
3.5 | 0.5795 | 0.00559 | -0.0357 | 103.6673
4 | 0.6352 | 0.00555 | -0.0358 | 114.4505
4.5 | 0.6905 | 0.00552 | -0.0357 | 125.0906
5 | 0.7457 | 0.0056 | -0.0357 | 133.1607
5.5 | 0.8004 | 0.00577 | -0.0355 | 138.7175
6 | 0.8542 | 0.00598 | -0.0351 | 142.8428
6.5 | 0.9066 | 0.00624 | -0.0344 | 145.2885
7 | 0.964 | 0.00659 | -0.0349 | 146.2822
7.5 | 1.0266 | 0.00694 | -0.0367 | 147.9251
8 | 1.079 | 0.0073 | -0.0361 | 147.8082
8.5 | 1.1316 | 0.0077 | -0.0357 | 146.961
9 | 1.1845 | 0.00808 | -0.0354 | 146.5965
9.5 | 1.2372 | 0.00849 | -0.0351 | 145.7244
10 | 1.2891 | 0.00897 | -0.0346 | 143.7124
10.5 | 1.3406 | 0.00947 | -0.0342 | 141.5628
11 | 1.3919 | 0.00995 | -0.0337 | 139.8894
11.5 | 1.4419 | 0.01052 | -0.0331 | 137.0627
12 | 1.4918 | 0.01107 | -0.0325 | 134.7606
12.5 | 1.5405 | 0.01168 | -0.0318 | 131.8921
13 | 1.5877 | 0.01238 | -0.0308 | 128.2472
13.5 | 1.6348 | 0.01302 | -0.0299 | 125.5607
14 | 1.6799 | 0.01377 | -0.0287 | 121.9971
14.5 | 1.7226 | 0.01464 | -0.0272 | 117.6639
15 | 1.7642 | 0.01549 | -0.0255 | 113.8928
15.5 | 1.8043 | 0.01633 | -0.0237 | 110.4899
16 | 1.841 | 0.01728 | -0.0214 | 106.5394
16.5 | 1.8674 | 0.01835 | -0.0174 | 101.7657
17 | 1.8886 | 0.0197 | -0.0131 | 95.868
17.5 | 1.9067 | 0.02146 | -0.0092 | 88.849
18 | 1.9233 | 0.02352 | -0.0059 | 81.773
18.5 | 1.9363 | 0.02613 | -0.003 | 74.1026
19 | 1.9454 | 0.02935 | -0.0008 | 66.2828
20 | 1.9551 | 0.03755 | 0.0014 | 52.0666

## 123. Re 14M Mach 0.10 (1)
BIGFOIL.COM POLAR EXPORT
GA 30A210
GA 30A210 |  |  |  | Cl Max: | 1.343 | at alpha= | 12 | deg
JavaFoil+Calcfoil stall+Eppler ext transition |  |  |  | L/D Max: | 108.039 | at alpha= | 9 | deg
Re: | 14000000 |  |  | Cd Min: | 0.00741 | at alpha= | -1.5 | deg
Mach: | 0.1 |  |  | Cl=0 at alpha= | -1.65 | deg
|  |  |  | @ Cl=0.1, Cd= | 0.007582
|  |  |  | @ Cl=0.4, Cd= | 0.007917
|  |  |  | @ Cl=0.6, Cd= | 0.0085256
alpha (deg) | Cl | Cd | Cm | Cl/Cd
-16.5 | -0.524 | 0.10878 | -0.009 | -4.815
-16 | -0.542 | 0.10426 | -0.01 | -5.198
-15.5 | -0.561 | 0.09756 | -0.01 | -5.752
-15 | -0.58 | 0.09025 | -0.011 | -6.429
-14.5 | -0.605 | 0.07608 | -0.012 | -7.956
-14 | -0.627 | 0.06631 | -0.013 | -9.449
-13.5 | -0.65 | 0.0545 | -0.015 | -11.93
-13 | -0.646 | 0.06279 | -0.014 | -10.285
-12.5 | -0.693 | 0.03541 | -0.017 | -19.563
-12 | -0.748 | 0.01711 | -0.019 | -43.708
-11.5 | -0.776 | 0.01284 | -0.021 | -60.483
-11 | -0.774 | 0.01204 | -0.021 | -64.274
-10.5 | -0.767 | 0.01114 | -0.022 | -68.85
-10 | -0.755 | 0.01094 | -0.022 | -68.955
-9.5 | -0.737 | 0.01052 | -0.023 | -70.061
-9 | -0.715 | 0.01009 | -0.023 | -70.9
-8.5 | -0.688 | 0.00978 | -0.024 | -70.402
-8 | -0.657 | 0.00953 | -0.024 | -68.953
-7.5 | -0.621 | 0.00925 | -0.025 | -67.143
-7 | -0.581 | 0.00897 | -0.026 | -64.752
-6.5 | -0.537 | 0.00868 | -0.026 | -61.879
-6 | -0.49 | 0.0085 | -0.027 | -57.603
-5.5 | -0.44 | 0.00848 | -0.027 | -51.837
-5 | -0.387 | 0.00836 | -0.028 | -46.281
-4.5 | -0.333 | 0.00809 | -0.029 | -41.128
-4 | -0.276 | 0.00811 | -0.029 | -34.085
-3.5 | -0.219 | 0.00801 | -0.03 | -27.347
-3 | -0.16 | 0.00788 | -0.03 | -20.357
-2.5 | -0.101 | 0.00783 | -0.031 | -12.931
-2 | -0.042 | 0.00766 | -0.031 | -5.443
-1.5 | 0.018 | 0.00741 | -0.032 | 2.451
-1 | 0.078 | 0.00756 | -0.033 | 10.342
-0.5 | 0.138 | 0.00762 | -0.033 | 18.135
0 | 0.2 | 0.00755 | -0.034 | 26.423
0.5 | 0.26 | 0.00763 | -0.034 | 34.076
1 | 0.32 | 0.00774 | -0.035 | 41.392
1.5 | 0.381 | 0.00786 | -0.036 | 48.421
2 | 0.441 | 0.00804 | -0.036 | 54.786
2.5 | 0.501 | 0.00828 | -0.037 | 60.506
3 | 0.561 | 0.0084 | -0.037 | 66.78
3.5 | 0.62 | 0.00859 | -0.038 | 72.25
4 | 0.68 | 0.00872 | -0.039 | 77.91
4.5 | 0.739 | 0.0086 | -0.039 | 85.901
5 | 0.797 | 0.00909 | -0.04 | 87.623
5.5 | 0.854 | 0.00911 | -0.04 | 93.794
6 | 0.91 | 0.00937 | -0.041 | 97.146
6.5 | 0.964 | 0.00977 | -0.042 | 98.641
7 | 1.016 | 0.00989 | -0.042 | 102.7
7.5 | 1.065 | 0.00997 | -0.043 | 106.79
8 | 1.112 | 0.01067 | -0.043 | 104.196
8.5 | 1.155 | 0.01083 | -0.044 | 106.706
9 | 1.196 | 0.01107 | -0.044 | 108.039
9.5 | 1.232 | 0.01159 | -0.045 | 106.283
10 | 1.265 | 0.01212 | -0.046 | 104.321
10.5 | 1.293 | 0.01272 | -0.046 | 101.687
11 | 1.317 | 0.01328 | -0.047 | 99.135
11.5 | 1.336 | 0.01395 | -0.047 | 95.718
12 | 1.343 | 0.01468 | -0.048 | 91.448
12.5 | 1.34 | 0.016 | -0.048 | 83.752
13 | 1.33 | 0.01693 | -0.049 | 78.564
13.5 | 1.314 | 0.01736 | -0.049 | 75.689
14 | 1.252 | 0.02095 | -0.048 | 59.738
14.5 | 1.208 | 0.02436 | -0.048 | 49.579
15 | 1.154 | 0.03074 | -0.047 | 37.535
15.5 | 1.092 | 0.04125 | -0.046 | 26.475
16 | 1.031 | 0.05392 | -0.045 | 19.125
16.5 | 0.966 | 0.07223 | -0.042 | 13.379
17 | 0.909 | 0.09011 | -0.04 | 10.083

## 124. Re 14M Mach 0.10 (2)
BIGFOIL.COM POLAR EXPORT
GA 30A210
GA 30A210 |  |  |  | Cl Max: | 1.9429 | at alpha= | 19.5 | deg
XFOIL ncrit=9 |  |  |  | L/D Max: | 148.011 | at alpha= | 8 | deg
Re: | 14000000 |  |  | Cd Min: | 0.04239 | at alpha= | 20 | deg
Mach: | 0.1 |  |  | Cl=0 at alpha= | -1.6348 | deg
|  |  |  | @ Cl=0.1, Cd= | 0.0051453
|  |  |  | @ Cl=0.4, Cd= | 0.0052024
|  |  |  | @ Cl=0.6, Cd= | 0.0055878
alpha (deg) | Cl | Cd | Cm | Cl/Cd
-20 | -1.7477 | 0.03644 | -0.0614 | -47.961
-19.5 | -1.7621 | 0.02965 | -0.0636 | -59.43
-19 | -1.7637 | 0.02592 | -0.0609 | -68.044
-18.5 | -1.7577 | 0.02358 | -0.0558 | -74.542
-18 | -1.7322 | 0.0218 | -0.0524 | -79.4587
-17.5 | -1.6976 | 0.02028 | -0.0499 | -83.7081
-17 | -1.6582 | 0.01898 | -0.0479 | -87.3656
-16.5 | -1.6157 | 0.01781 | -0.0461 | -90.7187
-16 | -1.571 | 0.01675 | -0.0445 | -93.791
-15.5 | -1.5242 | 0.0158 | -0.0431 | -96.4684
-15 | -1.4762 | 0.01491 | -0.0419 | -99.0074
-14.5 | -1.4269 | 0.01411 | -0.0408 | -101.1269
-14 | -1.3769 | 0.01332 | -0.0397 | -103.3709
-13.5 | -1.3258 | 0.01265 | -0.0388 | -104.8063
-13 | -1.2744 | 0.01201 | -0.0379 | -106.1116
-11.5 | -1.1072 | 0.01007 | -0.0378 | -109.9503
-11 | -1.0546 | 0.00939 | -0.037 | -112.311
-10.5 | -1.0029 | 0.00881 | -0.0359 | -113.8365
-10 | -0.9495 | 0.00833 | -0.0352 | -113.9856
-9.5 | -0.8953 | 0.00789 | -0.0346 | -113.4728
-9 | -0.8401 | 0.00754 | -0.0342 | -111.4191
-8.5 | -0.7843 | 0.00724 | -0.0339 | -108.3287
-8 | -0.7283 | 0.00701 | -0.0337 | -103.8944
-7.5 | -0.6719 | 0.00682 | -0.0336 | -98.5191
-6.5 | -0.5584 | 0.00638 | -0.0335 | -87.5235
-6 | -0.5015 | 0.00616 | -0.0334 | -81.4123
-5.5 | -0.4443 | 0.00597 | -0.0335 | -74.4221
-5 | -0.3869 | 0.00584 | -0.0335 | -66.25
-4.5 | -0.3295 | 0.00568 | -0.0336 | -58.0106
-4 | -0.2719 | 0.00556 | -0.0337 | -48.9029
-3.5 | -0.2142 | 0.00543 | -0.0339 | -39.4475
-3 | -0.1566 | 0.00533 | -0.034 | -29.3809
-2.5 | -0.0988 | 0.00523 | -0.0342 | -18.891
-2 | -0.0413 | 0.00517 | -0.0344 | -7.9884
-1 | 0.0718 | 0.00517 | -0.0345 | 13.8878
0 | 0.1859 | 0.00507 | -0.0348 | 36.6667
0.5 | 0.2427 | 0.00501 | -0.035 | 48.4431
1 | 0.2992 | 0.005 | -0.0351 | 59.84
1.5 | 0.3561 | 0.00511 | -0.0353 | 69.6869
2 | 0.4131 | 0.00523 | -0.0354 | 78.9866
2.5 | 0.47 | 0.00538 | -0.0356 | 87.3606
3 | 0.5266 | 0.00554 | -0.0357 | 95.0542
3.5 | 0.5829 | 0.0056 | -0.0358 | 104.0893
4 | 0.639 | 0.00556 | -0.0358 | 114.9281
4.5 | 0.6947 | 0.00553 | -0.0358 | 125.6239
5 | 0.7503 | 0.00562 | -0.0357 | 133.5053
5.5 | 0.8053 | 0.00579 | -0.0355 | 139.0846
6 | 0.8596 | 0.00601 | -0.035 | 143.0283
6.5 | 0.9124 | 0.00627 | -0.0343 | 145.5183
7 | 0.9705 | 0.00664 | -0.0348 | 146.1596
7.5 | 1.0337 | 0.00699 | -0.0365 | 147.8827
8 | 1.0864 | 0.00734 | -0.0359 | 148.0109
8.5 | 1.1395 | 0.00775 | -0.0354 | 147.0323
9 | 1.1928 | 0.00816 | -0.035 | 146.1765
9.5 | 1.2461 | 0.00858 | -0.0345 | 145.2331
10 | 1.2986 | 0.00906 | -0.034 | 143.3333
10.5 | 1.3505 | 0.00959 | -0.0335 | 140.8238
11 | 1.4024 | 0.01008 | -0.0329 | 139.127
11.5 | 1.4529 | 0.01069 | -0.0321 | 135.9121
12 | 1.5034 | 0.01124 | -0.0314 | 133.7544
12.5 | 1.5521 | 0.01194 | -0.0303 | 129.9916
13 | 1.6004 | 0.01261 | -0.0293 | 126.9151
13.5 | 1.6475 | 0.01331 | -0.0281 | 123.7791
14 | 1.6919 | 0.01418 | -0.0265 | 119.3159
14.5 | 1.7351 | 0.01506 | -0.0248 | 115.2125
15 | 1.7772 | 0.01591 | -0.0229 | 111.7033
15.5 | 1.8163 | 0.01686 | -0.0207 | 107.7284
16 | 1.8477 | 0.01793 | -0.0172 | 103.0508
16.5 | 1.8694 | 0.01927 | -0.0124 | 97.0109
17 | 1.8889 | 0.02094 | -0.0082 | 90.2053
17.5 | 1.9055 | 0.02304 | -0.0044 | 82.704
18 | 1.9198 | 0.02557 | -0.0014 | 75.0802
18.5 | 1.9312 | 0.02866 | 0.0011 | 67.3831
19 | 1.9397 | 0.03232 | 0.0027 | 60.0155
19.5 | 1.9429 | 0.03683 | 0.0036 | 52.7532
20 | 1.9387 | 0.04239 | 0.0038 | 45.7348

## 125. Re 14M Mach 0.25 (1)
BIGFOIL.COM POLAR EXPORT
GA 30A210
GA 30A210 |  |  |  | Cl Max: | 1.293 | at alpha= | 11.5 | deg
JavaFoil+Calcfoil stall+Eppler ext transition |  |  |  | L/D Max: | 103.919 | at alpha= | 8.5 | deg
Re: | 14000000 |  |  | Cd Min: | 0.00747 | at alpha= | -1 | deg
Mach: | 0.25 |  |  | Cl=0 at alpha= | -1.6532 | deg
|  |  |  | @ Cl=0.1, Cd= | 0.0075152
|  |  |  | @ Cl=0.4, Cd= | 0.007985
|  |  |  | @ Cl=0.6, Cd= | 0.12875
alpha (deg) | Cl | Cd | Cm | Cl/Cd
-14.5 | -0.278 | 0.09209 | -0.011 | -3.019
-14 | -0.331 | 0.08619 | -0.012 | -3.843
-13.5 | -0.38 | 0.08012 | -0.012 | -4.737
-13 | -0.419 | 0.08157 | -0.012 | -5.133
-12.5 | -0.466 | 0.06643 | -0.014 | -7.012
-12 | -0.499 | 0.06333 | -0.014 | -7.875
-11.5 | -0.538 | 0.0506 | -0.016 | -10.64
-11 | -0.592 | 0.03009 | -0.019 | -19.666
-10.5 | -0.673 | 0.01229 | -0.022 | -54.72
-10 | -0.684 | 0.0117 | -0.023 | -58.406
-9.5 | -0.686 | 0.01118 | -0.023 | -61.325
-9 | -0.68 | 0.01059 | -0.024 | -64.23
-8.5 | -0.666 | 0.01017 | -0.025 | -65.488
-8 | -0.645 | 0.00983 | -0.025 | -65.572
-7.5 | -0.616 | 0.00943 | -0.026 | -65.356
-7 | -0.582 | 0.00914 | -0.026 | -63.617
-6.5 | -0.542 | 0.00883 | -0.027 | -61.306
-6 | -0.497 | 0.00864 | -0.027 | -57.474
-5.5 | -0.448 | 0.00862 | -0.028 | -51.902
-5 | -0.395 | 0.00851 | -0.029 | -46.476
-4.5 | -0.34 | 0.00841 | -0.029 | -40.477
-4 | -0.283 | 0.0081 | -0.03 | -34.968
-3.5 | -0.225 | 0.008 | -0.03 | -28.083
-3 | -0.165 | 0.00798 | -0.031 | -20.645
-2.5 | -0.104 | 0.0078 | -0.032 | -13.341
-2 | -0.043 | 0.00785 | -0.032 | -5.459
-1.5 | 0.019 | 0.00748 | -0.033 | 2.494
-1 | 0.08 | 0.00747 | -0.034 | 10.755
-0.5 | 0.142 | 0.00761 | -0.034 | 18.648
0 | 0.205 | 0.00762 | -0.035 | 26.894
0.5 | 0.267 | 0.00767 | -0.035 | 34.838
1 | 0.329 | 0.00781 | -0.036 | 42.146
1.5 | 0.391 | 0.00794 | -0.037 | 49.252
2 | 0.453 | 0.00825 | -0.037 | 54.913
2.5 | 0.515 | 0.00837 | -0.038 | 61.473
3 | 0.576 | 0.00846 | -0.038 | 68.116
3.5 | 0.637 | 0.0086 | -0.039 | 74.085
4 | 0.698 | 0.00854 | -0.04 | 81.727
4.5 | 0.758 | 0.00876 | -0.04 | 86.6
5 | 0.818 | 0.00929 | -0.041 | 88.041
5.5 | 0.877 | 0.00924 | -0.041 | 94.905
6 | 0.933 | 0.00952 | -0.042 | 98.014
6.5 | 0.987 | 0.00955 | -0.043 | 103.392
7 | 1.039 | 0.01019 | -0.043 | 101.943
7.5 | 1.087 | 0.01066 | -0.044 | 102.002
8 | 1.132 | 0.01109 | -0.044 | 102.015
8.5 | 1.172 | 0.01128 | -0.045 | 103.919
9 | 1.208 | 0.01166 | -0.046 | 103.614
9.5 | 1.238 | 0.01229 | -0.046 | 100.785
10 | 1.262 | 0.01286 | -0.047 | 98.161
10.5 | 1.28 | 0.01358 | -0.047 | 94.263
11 | 1.29 | 0.01438 | -0.048 | 89.706
11.5 | 1.293 | 0.01526 | -0.049 | 84.748
12 | 1.277 | 0.01631 | -0.049 | 78.288
12.5 | 1.217 | 0.01888 | -0.049 | 64.454
13 | 1.157 | 0.02162 | -0.048 | 53.521
13.5 | 1.082 | 0.02671 | -0.048 | 40.497
14 | 0.977 | 0.04182 | -0.045 | 23.356
14.5 | 0.855 | 0.07291 | -0.04 | 11.734
15 | 0.762 | 0.09495 | -0.036 | 8.027
15.5 | 0.68 | 0.10807 | -0.034 | 6.291
16 | 0.597 | 0.11888 | -0.033 | 5.019
16.5 | 0.511 | 0.12875 | -0.032 | 3.967

## 126. Re 14M Mach 0.25 (2)
BIGFOIL.COM POLAR EXPORT
GA 30A210
GA 30A210 |  |  |  | Cl Max: | 1.8782 | at alpha= | 17 | deg
XFOIL ncrit=9 |  |  |  | L/D Max: | 147.848 | at alpha= | 7.5 | deg
Re: | 14000000 |  |  | Cd Min: | 0.21945 | at alpha= | -18.5 | deg
Mach: | 0.25 |  |  | Cl=0 at alpha= | -1.6384 | deg
|  |  |  | @ Cl=0.1, Cd= | 0.0051493
|  |  |  | @ Cl=0.4, Cd= | 0.005206
|  |  |  | @ Cl=0.6, Cd= | 0.005609
alpha (deg) | Cl | Cd | Cm | Cl/Cd
-18.5 | -0.7624 | 0.21945 | 0.0535 | -3.4741
-18 | -0.746 | 0.21286 | 0.0495 | -3.5047
-17.5 | -0.7923 | 0.18327 | 0.0354 | -4.3231
-17 | -0.8364 | 0.16132 | 0.0232 | -5.1847
-16.5 | -0.955 | 0.12746 | 0.0026 | -7.4925
-16 | -1.2128 | 0.0782 | -0.0305 | -15.509
-15.5 | -1.2878 | 0.05775 | -0.0443 | -22.2996
-15 | -1.328 | 0.03905 | -0.0643 | -34.0077
-14.5 | -1.3641 | 0.03047 | -0.0672 | -44.7686
-14 | -1.3789 | 0.02485 | -0.062 | -55.4889
-13.5 | -1.3595 | 0.02058 | -0.0581 | -66.0593
-13 | -1.3242 | 0.01744 | -0.0545 | -75.9289
-12.5 | -1.2787 | 0.01526 | -0.0514 | -83.7942
-12 | -1.2249 | 0.01373 | -0.0492 | -89.2134
-11.5 | -1.1626 | 0.01249 | -0.0486 | -93.0825
-11 | -1.1054 | 0.01146 | -0.0468 | -96.4572
-10.5 | -1.0516 | 0.0104 | -0.0445 | -101.1154
-10 | -0.9966 | 0.00942 | -0.0424 | -105.7962
-9.5 | -0.9391 | 0.00871 | -0.0409 | -107.8186
-9 | -0.8802 | 0.00817 | -0.0397 | -107.7356
-8.5 | -0.8209 | 0.00771 | -0.0387 | -106.4721
-8 | -0.7613 | 0.00735 | -0.0379 | -103.5782
-7.5 | -0.7016 | 0.00707 | -0.0372 | -99.2362
-7 | -0.6415 | 0.00682 | -0.0367 | -94.0616
-6.5 | -0.5814 | 0.00659 | -0.0363 | -88.2246
-6 | -0.5215 | 0.00632 | -0.0359 | -82.5158
-5.5 | -0.4616 | 0.00609 | -0.0356 | -75.7964
-5 | -0.4017 | 0.00591 | -0.0354 | -67.9695
-4.5 | -0.3417 | 0.00576 | -0.0353 | -59.3229
-4 | -0.2818 | 0.0056 | -0.0353 | -50.3214
-3.5 | -0.2218 | 0.00546 | -0.0353 | -40.6227
-3 | -0.162 | 0.00535 | -0.0354 | -30.2804
-2.5 | -0.1021 | 0.00525 | -0.0355 | -19.4476
-2 | -0.0426 | 0.00518 | -0.0355 | -8.2239
-1.5 | 0.0163 | 0.00517 | -0.0356 | 3.1528
-1 | 0.0743 | 0.00518 | -0.0356 | 14.3436
-0.5 | 0.1329 | 0.00511 | -0.0357 | 26.0078
0 | 0.192 | 0.00508 | -0.0358 | 37.7953
0.5 | 0.2505 | 0.00503 | -0.0359 | 49.8012
1 | 0.3089 | 0.00502 | -0.036 | 61.5339
1.5 | 0.3676 | 0.00514 | -0.0361 | 71.5175
2 | 0.4265 | 0.00526 | -0.0363 | 81.0837
2.5 | 0.4852 | 0.00542 | -0.0363 | 89.5203
3 | 0.5438 | 0.00558 | -0.0364 | 97.4552
4 | 0.6601 | 0.00564 | -0.0363 | 117.039
4.5 | 0.7178 | 0.00562 | -0.0361 | 127.7224
5 | 0.7756 | 0.00573 | -0.0358 | 135.3578
5.5 | 0.8328 | 0.00592 | -0.0354 | 140.6757
6 | 0.8891 | 0.00617 | -0.0346 | 144.1005
6.5 | 0.9444 | 0.00647 | -0.0336 | 145.966
7 | 1.0075 | 0.00685 | -0.0344 | 147.0803
7.5 | 1.0719 | 0.00725 | -0.0354 | 147.8483
8 | 1.1272 | 0.00764 | -0.0343 | 147.5393
8.5 | 1.1835 | 0.00807 | -0.0334 | 146.6543
9 | 1.2398 | 0.00854 | -0.0324 | 145.1756
9.5 | 1.2958 | 0.00907 | -0.0314 | 142.8666
10 | 1.3512 | 0.00966 | -0.0302 | 139.8758
10.5 | 1.4067 | 0.01024 | -0.0289 | 137.373
11 | 1.4612 | 0.01089 | -0.0275 | 134.1781
11.5 | 1.5145 | 0.01164 | -0.0258 | 130.1117
12 | 1.5675 | 0.01239 | -0.0239 | 126.5133
12.5 | 1.6188 | 0.01323 | -0.0218 | 122.3583
13 | 1.6673 | 0.01425 | -0.0193 | 117.0035
13.5 | 1.7153 | 0.01521 | -0.0166 | 112.7745
14 | 1.7599 | 0.01631 | -0.0134 | 107.9031
14.5 | 1.797 | 0.01759 | -0.0091 | 102.1603
15 | 1.8214 | 0.01912 | -0.0032 | 95.2615
15.5 | 1.8423 | 0.02113 | 0.0021 | 87.1888
16 | 1.8576 | 0.02385 | 0.0068 | 77.8868
16.5 | 1.871 | 0.02712 | 0.0103 | 68.9897
17 | 1.8782 | 0.03137 | 0.0128 | 59.8725
17.5 | 1.8766 | 0.0369 | 0.0141 | 50.8564
18 | 1.8648 | 0.04395 | 0.0139 | 42.43
18.5 | 1.84 | 0.05306 | 0.0118 | 34.6777
19 | 1.8027 | 0.06452 | 0.0076 | 27.9402
19.5 | 1.7497 | 0.07884 | 0.0011 | 22.193
20 | 1.6757 | 0.09669 | -0.0081 | 17.3306

## 127. Re 14M Mach 0.50 (1)
BIGFOIL.COM POLAR EXPORT
GA 30A210
GA 30A210 |  |  |  | Cl Max: | 1.206 | at alpha= | 20 | deg
JavaFoil+Calcfoil stall+Eppler ext transition |  |  |  | L/D Max: | 99.756 | at alpha= | 6.5 | deg
Re: | 14000000 |  |  | Cd Min: | 0.00764 | at alpha= | -1 | deg
Mach: | 0.5 |  |  | Cl=0 at alpha= | -1.6522 | deg
|  |  |  | @ Cl=0.1, Cd= | 0.0076603
|  |  |  | @ Cl=0.4, Cd= | 0.0080136
|  |  |  | @ Cl=0.6, Cd= | 0.0088362
alpha (deg) | Cl | Cd | Cm | Cl/Cd
-20 | -1.006 | 0.17308 | -0.009 | -5.811
-19.5 | -0.978 | 0.16702 | -0.009 | -5.857
-19 | -0.951 | 0.15665 | -0.009 | -6.07
-18.5 | -0.925 | 0.15434 | -0.009 | -5.991
-18 | -0.898 | 0.14963 | -0.01 | -6.003
-17.5 | -0.876 | 0.13293 | -0.01 | -6.59
-17 | -0.851 | 0.124 | -0.011 | -6.86
-16.5 | -0.824 | 0.11703 | -0.011 | -7.041
-16 | -0.796 | 0.11207 | -0.011 | -7.103
-15.5 | -0.767 | 0.10945 | -0.011 | -7.007
-15 | -0.739 | 0.10597 | -0.012 | -6.971
-14.5 | -0.71 | 0.10311 | -0.012 | -6.889
-14 | -0.681 | 0.09926 | -0.011 | -6.865
-13.5 | -0.654 | 0.0949 | -0.012 | -6.895
-13 | -0.627 | 0.09199 | -0.012 | -6.819
-12.5 | -0.6 | 0.09507 | -0.012 | -6.311
-12 | -0.573 | 0.08305 | -0.013 | -6.905
-11.5 | -0.546 | 0.07777 | -0.013 | -7.023
-11 | -0.521 | 0.07027 | -0.014 | -7.414
-10.5 | -0.497 | 0.0622 | -0.016 | -7.995
-10 | -0.475 | 0.05468 | -0.017 | -8.681
-9.5 | -0.475 | 0.03206 | -0.022 | -14.809
-9 | -0.407 | 0.06362 | -0.013 | -6.395
-8.5 | -0.384 | 0.05253 | -0.016 | -7.304
-8 | -0.433 | 0.0114 | -0.028 | -38.021
-7.5 | -0.4 | 0.01104 | -0.029 | -36.217
-7 | -0.366 | 0.01043 | -0.029 | -35.098
-6.5 | -0.332 | 0.01029 | -0.03 | -32.248
-6 | -0.401 | 0.00976 | -0.031 | -41.081
-5.5 | -0.445 | 0.00928 | -0.031 | -47.933
-5 | -0.416 | 0.00889 | -0.032 | -46.807
-4.5 | -0.368 | 0.00886 | -0.033 | -41.56
-4 | -0.311 | 0.0087 | -0.033 | -35.733
-3.5 | -0.249 | 0.00849 | -0.034 | -29.274
-3 | -0.183 | 0.00825 | -0.035 | -22.21
-2.5 | -0.116 | 0.0081 | -0.035 | -14.308
-2 | -0.048 | 0.0081 | -0.036 | -5.901
-1.5 | 0.021 | 0.00795 | -0.037 | 2.621
-1 | 0.09 | 0.00764 | -0.037 | 11.75
-0.5 | 0.159 | 0.00778 | -0.038 | 20.39
0 | 0.229 | 0.00781 | -0.039 | 29.349
0.5 | 0.299 | 0.00792 | -0.04 | 37.684
1 | 0.368 | 0.00806 | -0.04 | 45.604
1.5 | 0.437 | 0.00796 | -0.041 | 54.896
2 | 0.506 | 0.00834 | -0.042 | 60.653
2.5 | 0.575 | 0.00877 | -0.042 | 65.526
3 | 0.643 | 0.00895 | -0.043 | 71.888
3.5 | 0.711 | 0.00921 | -0.044 | 77.165
4 | 0.778 | 0.00943 | -0.044 | 82.548
4.5 | 0.844 | 0.00978 | -0.045 | 86.319
5 | 0.909 | 0.01017 | -0.046 | 89.359
5.5 | 0.971 | 0.01058 | -0.046 | 91.766
6 | 1.028 | 0.01082 | -0.047 | 95.07
6.5 | 1.077 | 0.0108 | -0.048 | 99.756
7 | 1.115 | 0.01157 | -0.048 | 96.39
7.5 | 1.135 | 0.01303 | -0.049 | 87.14
8 | 1.12 | 0.01432 | -0.05 | 78.221
8.5 | 0.997 | 0.0159 | -0.05 | 62.731
9 | 0.718 | 0.01861 | -0.05 | 38.572
9.5 | 0.75 | 0.01897 | -0.05 | 39.546
10 | 0.676 | 0.05685 | -0.038 | 11.888
10.5 | 0.695 | 0.06411 | -0.036 | 10.845
11 | 0.722 | 0.06946 | -0.036 | 10.401
11.5 | 0.745 | 0.07806 | -0.035 | 9.549
12 | 0.766 | 0.08407 | -0.032 | 9.108
12.5 | 0.796 | 0.08705 | -0.034 | 9.146
13 | 0.826 | 0.09 | -0.035 | 9.183
13.5 | 0.859 | 0.09204 | -0.037 | 9.332
14 | 0.889 | 0.09566 | -0.038 | 9.29
14.5 | 0.915 | 0.10288 | -0.038 | 8.896
15 | 0.936 | 0.11598 | -0.037 | 8.075
15.5 | 0.958 | 0.12739 | -0.035 | 7.519
16 | 0.987 | 0.13352 | -0.036 | 7.392
16.5 | 1.015 | 0.1397 | -0.037 | 7.267
17 | 1.044 | 0.14543 | -0.038 | 7.178
17.5 | 1.072 | 0.14857 | -0.039 | 7.218
18 | 1.103 | 0.15293 | -0.04 | 7.209
18.5 | 1.13 | 0.1628 | -0.041 | 6.938
19 | 1.151 | 0.18696 | -0.04 | 6.157
19.5 | 1.178 | 0.19427 | -0.04 | 6.064
20 | 1.206 | 0.19788 | -0.041 | 6.096

## 128. Re 14M Mach 0.50 (2)
BIGFOIL.COM POLAR EXPORT
GA 30A210
GA 30A210 |  |  |  | Cl Max: | 1.5007 | at alpha= | 9.5 | deg
XFOIL ncrit=9 |  |  |  | L/D Max: | 150.972 | at alpha= | 7 | deg
Re: | 14000000 |  |  | Cd Min: | 0.04932 | at alpha= | 11.5 | deg
Mach: | 0.5 |  |  | Cl=0 at alpha= | -99 | deg
|  |  |  | @ Cl=0.1, Cd= | 0.00514
|  |  |  | @ Cl=0.4, Cd= | 0.0052329
|  |  |  | @ Cl=0.6, Cd= | 0.0057836
alpha (deg) | Cl | Cd | Cm | Cl/Cd
0 | 0.2191 | 0.00514 | -0.0401 | 42.6265
0.5 | 0.2854 | 0.0051 | -0.04 | 55.9608
1 | 0.352 | 0.00514 | -0.0399 | 68.4825
1.5 | 0.4192 | 0.00527 | -0.0398 | 79.5446
2 | 0.4861 | 0.00546 | -0.0396 | 89.0293
2.5 | 0.5531 | 0.00568 | -0.0393 | 97.3768
3 | 0.621 | 0.00583 | -0.039 | 106.518
3.5 | 0.6886 | 0.00593 | -0.0385 | 116.1214
4 | 0.7561 | 0.00593 | -0.0378 | 127.5042
4.5 | 0.8235 | 0.00599 | -0.0367 | 137.4791
5 | 0.8917 | 0.00618 | -0.0354 | 144.288
5.5 | 0.9595 | 0.00648 | -0.0336 | 148.071
6 | 1.0255 | 0.00684 | -0.0311 | 149.9269
7 | 1.1806 | 0.00782 | -0.0293 | 150.9719
7.5 | 1.2501 | 0.00837 | -0.026 | 149.3548
8 | 1.321 | 0.00898 | -0.0224 | 147.1047
8.5 | 1.3934 | 0.00968 | -0.0182 | 143.9463
9 | 1.457 | 0.01132 | -0.0112 | 128.7102
9.5 | 1.5007 | 0.01405 | -0.0023 | 106.8114
10 | 1.4802 | 0.01916 | 0.011 | 77.2547
10.5 | 1.4369 | 0.02635 | 0.0191 | 54.5313
11 | 1.3888 | 0.03651 | 0.019 | 38.0389
11.5 | 1.3368 | 0.04932 | 0.0132 | 27.1046

## 129. Re 16M Mach 0.00 (1)
BIGFOIL.COM POLAR EXPORT
GA 30A210
GA 30A210 |  |  |  | Cl Max: | 1.35 | at alpha= | 12 | deg
JavaFoil+Calcfoil stall+Eppler ext transition |  |  |  | L/D Max: | 110.193 | at alpha= | 8.5 | deg
Re: | 16000000 |  |  | Cd Min: | 0.00741 | at alpha= | -1.5 | deg
Mach: | 0 |  |  | Cl=0 at alpha= | -1.65 | deg
|  |  |  | @ Cl=0.1, Cd= | 0.0075463
|  |  |  | @ Cl=0.4, Cd= | 0.007767
|  |  |  | @ Cl=0.6, Cd= | 0.0084224
alpha (deg) | Cl | Cd | Cm | Cl/Cd
-17 | -0.555 | 0.11045 | -0.009 | -5.021
-16.5 | -0.572 | 0.10354 | -0.01 | -5.525
-16 | -0.589 | 0.09775 | -0.01 | -6.022
-15.5 | -0.606 | 0.09014 | -0.011 | -6.724
-15 | -0.623 | 0.08264 | -0.012 | -7.539
-14.5 | -0.65 | 0.06512 | -0.013 | -9.988
-14 | -0.673 | 0.05321 | -0.014 | -12.653
-13.5 | -0.699 | 0.04027 | -0.016 | -17.363
-13 | -0.689 | 0.04862 | -0.015 | -14.18
-12.5 | -0.761 | 0.0182 | -0.018 | -41.814
-12 | -0.795 | 0.01334 | -0.02 | -59.605
-11.5 | -0.794 | 0.01255 | -0.02 | -63.217
-11 | -0.788 | 0.01162 | -0.021 | -67.77
-10.5 | -0.777 | 0.01107 | -0.022 | -70.196
-10 | -0.762 | 0.01069 | -0.022 | -71.332
-9.5 | -0.743 | 0.0103 | -0.023 | -72.167
-9 | -0.719 | 0.00988 | -0.023 | -72.813
-8.5 | -0.691 | 0.00953 | -0.024 | -72.481
-8 | -0.658 | 0.00928 | -0.024 | -70.87
-7.5 | -0.621 | 0.00902 | -0.025 | -68.792
-7 | -0.58 | 0.00875 | -0.025 | -66.29
-6.5 | -0.536 | 0.00858 | -0.026 | -62.443
-6 | -0.488 | 0.00829 | -0.027 | -58.907
-5.5 | -0.438 | 0.00851 | -0.027 | -51.504
-5 | -0.386 | 0.00828 | -0.028 | -46.574
-4.5 | -0.331 | 0.00806 | -0.028 | -41.067
-4 | -0.275 | 0.00797 | -0.029 | -34.508
-3.5 | -0.218 | 0.00787 | -0.03 | -27.691
-3 | -0.16 | 0.00786 | -0.03 | -20.311
-2.5 | -0.101 | 0.00781 | -0.031 | -12.909
-2 | -0.042 | 0.00754 | -0.031 | -5.501
-1.5 | 0.018 | 0.00741 | -0.032 | 2.437
-1 | 0.078 | 0.00755 | -0.032 | 10.3
-0.5 | 0.138 | 0.00754 | -0.033 | 18.25
0 | 0.199 | 0.00753 | -0.034 | 26.349
0.5 | 0.259 | 0.00764 | -0.034 | 33.87
1 | 0.319 | 0.00773 | -0.035 | 41.207
1.5 | 0.379 | 0.00762 | -0.035 | 49.714
2 | 0.439 | 0.00804 | -0.036 | 54.558
2.5 | 0.498 | 0.00816 | -0.037 | 61.05
3 | 0.558 | 0.00828 | -0.037 | 67.377
3.5 | 0.617 | 0.00848 | -0.038 | 72.801
4 | 0.676 | 0.00865 | -0.038 | 78.2
4.5 | 0.735 | 0.00853 | -0.039 | 86.182
5 | 0.793 | 0.00899 | -0.04 | 88.197
5.5 | 0.85 | 0.00905 | -0.04 | 93.901
6 | 0.906 | 0.00929 | -0.041 | 97.461
6.5 | 0.959 | 0.00969 | -0.041 | 99.023
7 | 1.011 | 0.00975 | -0.042 | 103.714
7.5 | 1.061 | 0.00975 | -0.043 | 108.748
8 | 1.108 | 0.01051 | -0.043 | 105.348
8.5 | 1.152 | 0.01045 | -0.044 | 110.193
9 | 1.193 | 0.01097 | -0.044 | 108.684
9.5 | 1.23 | 0.01143 | -0.045 | 107.601
10 | 1.264 | 0.01176 | -0.045 | 107.444
10.5 | 1.293 | 0.01233 | -0.046 | 104.892
11 | 1.319 | 0.01292 | -0.046 | 102.092
11.5 | 1.34 | 0.01349 | -0.047 | 99.313
12 | 1.35 | 0.01421 | -0.048 | 95.004
12.5 | 1.35 | 0.01539 | -0.048 | 87.731
13 | 1.345 | 0.01571 | -0.049 | 85.609
13.5 | 1.333 | 0.01656 | -0.049 | 80.476
14 | 1.285 | 0.01931 | -0.049 | 66.536
14.5 | 1.249 | 0.02165 | -0.048 | 57.697
15 | 1.202 | 0.02645 | -0.048 | 45.442
15.5 | 1.148 | 0.03411 | -0.047 | 33.67
16 | 1.096 | 0.04287 | -0.046 | 25.574
16.5 | 1.036 | 0.05718 | -0.045 | 18.127
17 | 0.977 | 0.07494 | -0.043 | 13.042

## 130. Re 16M Mach 0.00 (2)
BIGFOIL.COM POLAR EXPORT
GA 30A210
GA 30A210 |  |  |  | Cl Max: | 1.9766 | at alpha= | 20 | deg
XFOIL ncrit=9 |  |  |  | L/D Max: | 151.077 | at alpha= | 8 | deg
Re: | 16000000 |  |  | Cd Min: | 0.03537 | at alpha= | 20 | deg
Mach: | 0 |  |  | Cl=0 at alpha= | -1.631 | deg
|  |  |  | @ Cl=0.1, Cd= | 0.0051147
|  |  |  | @ Cl=0.4, Cd= | 0.005185
|  |  |  | @ Cl=0.6, Cd= | 0.00561
alpha (deg) | Cl | Cd | Cm | Cl/Cd
-20 | -1.8325 | 0.02527 | -0.0574 | -72.5168
-19.5 | -1.8256 | 0.02306 | -0.0528 | -79.1674
-19 | -1.8047 | 0.02146 | -0.049 | -84.096
-18.5 | -1.7718 | 0.0201 | -0.0467 | -88.1493
-18 | -1.7345 | 0.01891 | -0.0449 | -91.724
-17.5 | -1.6942 | 0.01784 | -0.0433 | -94.9664
-17 | -1.6516 | 0.01686 | -0.0419 | -97.9597
-16.5 | -1.6071 | 0.01596 | -0.0407 | -100.6955
-16 | -1.5612 | 0.01511 | -0.0397 | -103.3223
-15.5 | -1.5139 | 0.01434 | -0.0388 | -105.5718
-15 | -1.4657 | 0.0136 | -0.0379 | -107.7721
-14.5 | -1.4165 | 0.01292 | -0.0371 | -109.6362
-14 | -1.3668 | 0.01225 | -0.0364 | -111.5755
-13.5 | -1.3162 | 0.01166 | -0.0358 | -112.8816
-13 | -1.2654 | 0.0111 | -0.0351 | -114
-12.5 | -1.2096 | 0.01054 | -0.0355 | -114.7628
-12 | -1.1525 | 0.00999 | -0.0361 | -115.3654
-11.5 | -1.0996 | 0.0095 | -0.0357 | -115.7474
-11 | -1.0482 | 0.00902 | -0.0349 | -116.2084
-10.5 | -0.9964 | 0.00849 | -0.0341 | -117.3616
-10 | -0.9432 | 0.00806 | -0.0336 | -117.0223
-9.5 | -0.8894 | 0.00764 | -0.0333 | -116.4136
-9 | -0.8346 | 0.00731 | -0.033 | -114.1724
-8.5 | -0.7794 | 0.00705 | -0.0329 | -110.5532
-8 | -0.7238 | 0.00684 | -0.0328 | -105.8187
-7.5 | -0.6678 | 0.00665 | -0.0328 | -100.4211
-7 | -0.6116 | 0.00647 | -0.0328 | -94.5286
-6.5 | -0.5551 | 0.00626 | -0.0329 | -88.6741
-6 | -0.4987 | 0.00605 | -0.0329 | -82.4298
-5.5 | -0.4419 | 0.00586 | -0.033 | -75.4096
-5 | -0.3849 | 0.00573 | -0.0331 | -67.1728
-4.5 | -0.3279 | 0.00559 | -0.0332 | -58.6583
-4 | -0.2707 | 0.00547 | -0.0334 | -49.4881
-3.5 | -0.2134 | 0.00535 | -0.0336 | -39.8879
-3 | -0.1561 | 0.00526 | -0.0338 | -29.6768
-2.5 | -0.0987 | 0.00517 | -0.0339 | -19.0909
-2 | -0.0417 | 0.00515 | -0.0341 | -8.0971
-1.5 | 0.0148 | 0.00519 | -0.0342 | 2.8516
-0.5 | 0.1279 | 0.00509 | -0.0345 | 25.1277
0 | 0.1847 | 0.00508 | -0.0346 | 36.3583
0.5 | 0.2413 | 0.00502 | -0.0348 | 48.0677
1 | 0.2976 | 0.00499 | -0.035 | 59.6393
1.5 | 0.3543 | 0.00508 | -0.0352 | 69.7441
2 | 0.4109 | 0.00521 | -0.0353 | 78.8676
2.5 | 0.4676 | 0.00533 | -0.0355 | 87.7298
3 | 0.5239 | 0.00552 | -0.0356 | 94.9094
3.5 | 0.5803 | 0.00561 | -0.0358 | 103.4403
4 | 0.6363 | 0.00561 | -0.0359 | 113.4225
4.5 | 0.6919 | 0.00561 | -0.036 | 123.3333
5 | 0.7472 | 0.00564 | -0.036 | 132.4823
5.5 | 0.8023 | 0.00577 | -0.0359 | 139.0468
6 | 0.8568 | 0.00596 | -0.0356 | 143.7584
6.5 | 0.91 | 0.00619 | -0.0352 | 147.0113
7 | 0.9622 | 0.00648 | -0.0344 | 148.4877
7.5 | 1.0228 | 0.00681 | -0.0357 | 150.1909
8 | 1.0802 | 0.00715 | -0.0363 | 151.0769
8.5 | 1.133 | 0.00753 | -0.0359 | 150.4648
9 | 1.1857 | 0.00793 | -0.0356 | 149.5208
9.5 | 1.2385 | 0.00834 | -0.0353 | 148.5012
10 | 1.2909 | 0.00878 | -0.0349 | 147.0273
10.5 | 1.3424 | 0.00928 | -0.0345 | 144.6552
11 | 1.394 | 0.00974 | -0.0341 | 143.1211
11.5 | 1.4442 | 0.01031 | -0.0335 | 140.0776
12 | 1.4944 | 0.01082 | -0.0329 | 138.1146
12.5 | 1.543 | 0.01146 | -0.0321 | 134.6422
13 | 1.5911 | 0.01208 | -0.0313 | 131.7136
13.5 | 1.6383 | 0.01272 | -0.0304 | 128.7972
14 | 1.6833 | 0.0135 | -0.0292 | 124.6889
14.5 | 1.7269 | 0.01431 | -0.0278 | 120.6778
15 | 1.7699 | 0.01507 | -0.0263 | 117.4453
15.5 | 1.8107 | 0.0159 | -0.0246 | 113.8805
16 | 1.8481 | 0.01684 | -0.0225 | 109.7447
16.5 | 1.8765 | 0.01793 | -0.0188 | 104.657
17 | 1.8976 | 0.01923 | -0.0143 | 98.6791
17.5 | 1.9165 | 0.02085 | -0.0102 | 91.9185
18 | 1.9342 | 0.02277 | -0.0068 | 84.9451
18.5 | 1.9489 | 0.02515 | -0.0038 | 77.4911
19 | 1.9623 | 0.0279 | -0.0016 | 70.3333
19.5 | 1.9717 | 0.03127 | 0.0001 | 63.054
20 | 1.9766 | 0.03537 | 0.0012 | 55.8835

## 131. Re 16M Mach 0.10 (1)
BIGFOIL.COM POLAR EXPORT
GA 30A210
GA 30A210 |  |  |  | Cl Max: | 1.343 | at alpha= | 12 | deg
JavaFoil+Calcfoil stall+Eppler ext transition |  |  |  | L/D Max: | 109.2 | at alpha= | 8.5 | deg
Re: | 16000000 |  |  | Cd Min: | 0.00745 | at alpha= | -1.5 | deg
Mach: | 0.1 |  |  | Cl=0 at alpha= | -1.65 | deg
|  |  |  | @ Cl=0.1, Cd= | 0.0075357
|  |  |  | @ Cl=0.4, Cd= | 0.0077862
|  |  |  | @ Cl=0.6, Cd= | 0.0084125
alpha (deg) | Cl | Cd | Cm | Cl/Cd
-16.5 | -0.525 | 0.10678 | -0.01 | -4.915
-16 | -0.543 | 0.10224 | -0.01 | -5.314
-15.5 | -0.563 | 0.09535 | -0.011 | -5.901
-15 | -0.583 | 0.08725 | -0.011 | -6.679
-14.5 | -0.609 | 0.07239 | -0.013 | -8.412
-14 | -0.632 | 0.0614 | -0.014 | -10.293
-13.5 | -0.658 | 0.0486 | -0.015 | -13.544
-13 | -0.653 | 0.05747 | -0.014 | -11.36
-12.5 | -0.707 | 0.02838 | -0.017 | -24.923
-12 | -0.76 | 0.01481 | -0.02 | -51.341
-11.5 | -0.777 | 0.01281 | -0.021 | -60.643
-11 | -0.774 | 0.01181 | -0.021 | -65.551
-10.5 | -0.767 | 0.01127 | -0.022 | -68.029
-10 | -0.755 | 0.01076 | -0.022 | -70.117
-9.5 | -0.737 | 0.01037 | -0.023 | -71.134
-9 | -0.715 | 0.00995 | -0.023 | -71.896
-8.5 | -0.688 | 0.0096 | -0.024 | -71.681
-8 | -0.657 | 0.00936 | -0.024 | -70.199
-7.5 | -0.621 | 0.0091 | -0.025 | -68.25
-7 | -0.581 | 0.00882 | -0.026 | -65.827
-6.5 | -0.537 | 0.00853 | -0.026 | -62.926
-6 | -0.49 | 0.00836 | -0.027 | -58.607
-5.5 | -0.44 | 0.00844 | -0.027 | -52.093
-5 | -0.387 | 0.00832 | -0.028 | -46.53
-4.5 | -0.333 | 0.0081 | -0.029 | -41.076
-4 | -0.276 | 0.00804 | -0.029 | -34.38
-3.5 | -0.219 | 0.00793 | -0.03 | -27.617
-3 | -0.16 | 0.00782 | -0.03 | -20.531
-2.5 | -0.101 | 0.00786 | -0.031 | -12.89
-2 | -0.042 | 0.00759 | -0.031 | -5.492
-1.5 | 0.018 | 0.00745 | -0.032 | 2.435
-1 | 0.078 | 0.00751 | -0.033 | 10.407
-0.5 | 0.138 | 0.00758 | -0.033 | 18.234
0 | 0.2 | 0.00757 | -0.034 | 26.341
0.5 | 0.26 | 0.00762 | -0.034 | 34.125
1 | 0.32 | 0.00771 | -0.035 | 41.564
1.5 | 0.381 | 0.00765 | -0.036 | 49.77
2 | 0.441 | 0.00808 | -0.036 | 54.522
2.5 | 0.501 | 0.00821 | -0.037 | 61.011
3 | 0.561 | 0.00832 | -0.037 | 67.366
3.5 | 0.62 | 0.00846 | -0.038 | 73.304
4 | 0.68 | 0.00866 | -0.039 | 78.515
4.5 | 0.739 | 0.00857 | -0.039 | 86.222
5 | 0.797 | 0.00908 | -0.04 | 87.769
5.5 | 0.854 | 0.00909 | -0.04 | 93.956
6 | 0.91 | 0.00935 | -0.041 | 97.379
6.5 | 0.964 | 0.00976 | -0.042 | 98.723
7 | 1.016 | 0.01007 | -0.042 | 100.837
7.5 | 1.065 | 0.00985 | -0.043 | 108.059
8 | 1.112 | 0.01027 | -0.043 | 108.271
8.5 | 1.155 | 0.01058 | -0.044 | 109.2
9 | 1.196 | 0.01103 | -0.044 | 108.357
9.5 | 1.232 | 0.01154 | -0.045 | 106.798
10 | 1.265 | 0.01189 | -0.046 | 106.398
10.5 | 1.293 | 0.01246 | -0.046 | 103.74
11 | 1.317 | 0.01307 | -0.047 | 100.753
11.5 | 1.336 | 0.0137 | -0.047 | 97.489
12 | 1.343 | 0.0144 | -0.048 | 93.213
12.5 | 1.34 | 0.01518 | -0.048 | 88.257
13 | 1.33 | 0.01659 | -0.049 | 80.197
13.5 | 1.314 | 0.01697 | -0.049 | 77.437
14 | 1.255 | 0.02024 | -0.048 | 62.003
14.5 | 1.213 | 0.02314 | -0.048 | 52.425
15 | 1.155 | 0.03009 | -0.047 | 38.396
15.5 | 1.096 | 0.03961 | -0.046 | 27.66
16 | 1.039 | 0.05019 | -0.045 | 20.69
16.5 | 0.971 | 0.06897 | -0.043 | 14.077
17 | 0.912 | 0.08733 | -0.041 | 10.441

## 132. Re 16M Mach 0.10 (2)
BIGFOIL.COM POLAR EXPORT
GA 30A210
GA 30A210 |  |  |  | Cl Max: | 1.9637 | at alpha= | 19.5 | deg
XFOIL ncrit=9 |  |  |  | L/D Max: | 151.056 | at alpha= | 8 | deg
Re: | 16000000 |  |  | Cd Min: | 0.03982 | at alpha= | 20 | deg
Mach: | 0.1 |  |  | Cl=0 at alpha= | -1.6312 | deg
|  |  |  | @ Cl=0.1, Cd= | 0.0051452
|  |  |  | @ Cl=0.4, Cd= | 0.0051896
|  |  |  | @ Cl=0.6, Cd= | 0.0056129
alpha (deg) | Cl | Cd | Cm | Cl/Cd
-20 | -1.7705 | 0.03372 | -0.0631 | -52.5059
-19.5 | -1.7825 | 0.02799 | -0.0634 | -63.6835
-19 | -1.7833 | 0.02472 | -0.0596 | -72.14
-18.5 | -1.774 | 0.02256 | -0.0543 | -78.6348
-18 | -1.7445 | 0.0208 | -0.0513 | -83.8702
-17.5 | -1.7083 | 0.01933 | -0.049 | -88.3756
-17 | -1.6676 | 0.01808 | -0.047 | -92.2345
-16.5 | -1.6239 | 0.01699 | -0.0453 | -95.5798
-16 | -1.5781 | 0.01598 | -0.0438 | -98.7547
-15.5 | -1.5306 | 0.01508 | -0.0425 | -101.4987
-15 | -1.4819 | 0.01424 | -0.0413 | -104.066
-14.5 | -1.432 | 0.01348 | -0.0402 | -106.2315
-14 | -1.3815 | 0.01274 | -0.0392 | -108.438
-13.5 | -1.33 | 0.01208 | -0.0383 | -110.0993
-13 | -1.2782 | 0.01148 | -0.0374 | -111.3415
-12.5 | -1.2222 | 0.01086 | -0.0374 | -112.5414
-12 | -1.1639 | 0.01027 | -0.0379 | -113.3301
-11.5 | -1.1102 | 0.00974 | -0.0373 | -113.9836
-11 | -1.0579 | 0.00924 | -0.0364 | -114.4913
-10.5 | -1.0054 | 0.00868 | -0.0355 | -115.8295
-10 | -0.9515 | 0.00821 | -0.0348 | -115.8952
-9.5 | -0.897 | 0.00777 | -0.0343 | -115.444
-9 | -0.8416 | 0.00741 | -0.0339 | -113.5762
-8.5 | -0.7859 | 0.00711 | -0.0337 | -110.5345
-8 | -0.7297 | 0.00689 | -0.0335 | -105.9071
-7.5 | -0.6731 | 0.00669 | -0.0334 | -100.6129
-7 | -0.6162 | 0.0065 | -0.0334 | -94.8
-6.5 | -0.5592 | 0.0063 | -0.0333 | -88.7619
-6 | -0.5022 | 0.00607 | -0.0333 | -82.7348
-5.5 | -0.445 | 0.00588 | -0.0334 | -75.6803
-5 | -0.3876 | 0.00574 | -0.0334 | -67.5261
-4.5 | -0.3301 | 0.0056 | -0.0335 | -58.9464
-4 | -0.2725 | 0.00548 | -0.0337 | -49.7263
-3.5 | -0.2148 | 0.00535 | -0.0338 | -40.1495
-3 | -0.1571 | 0.00526 | -0.034 | -29.8669
-2.5 | -0.0993 | 0.00518 | -0.0342 | -19.1699
-2 | -0.0419 | 0.00515 | -0.0343 | -8.1359
-1.5 | 0.0149 | 0.00519 | -0.0344 | 2.8709
-1 | 0.0716 | 0.0052 | -0.0345 | 13.7692
-0.5 | 0.1286 | 0.00509 | -0.0346 | 25.2652
0 | 0.1858 | 0.00508 | -0.0348 | 36.5748
0.5 | 0.2428 | 0.00502 | -0.035 | 48.3665
1 | 0.2994 | 0.00499 | -0.0351 | 60
1.5 | 0.3564 | 0.00509 | -0.0353 | 70.0196
2 | 0.4133 | 0.00522 | -0.0355 | 79.1762
2.5 | 0.4704 | 0.00535 | -0.0356 | 87.9252
3 | 0.527 | 0.00553 | -0.0357 | 95.2984
3.5 | 0.5837 | 0.00561 | -0.0359 | 104.0463
4 | 0.6401 | 0.00562 | -0.036 | 113.8968
4.5 | 0.6961 | 0.00562 | -0.036 | 123.8612
5 | 0.7518 | 0.00566 | -0.036 | 132.8269
5.5 | 0.8073 | 0.00579 | -0.0359 | 139.4301
6 | 0.8621 | 0.00598 | -0.0356 | 144.1639
6.5 | 0.9158 | 0.00622 | -0.0351 | 147.2347
7 | 0.9685 | 0.00652 | -0.0343 | 148.5429
8 | 1.0876 | 0.0072 | -0.0361 | 151.0556
8.5 | 1.1409 | 0.00758 | -0.0356 | 150.5145
9 | 1.1942 | 0.008 | -0.0352 | 149.275
9.5 | 1.2474 | 0.00843 | -0.0348 | 147.9715
10 | 1.3004 | 0.00887 | -0.0343 | 146.6065
10.5 | 1.3525 | 0.00938 | -0.0338 | 144.1898
11 | 1.4044 | 0.00988 | -0.0332 | 142.1457
11.5 | 1.4554 | 0.01045 | -0.0325 | 139.2727
12 | 1.506 | 0.01101 | -0.0317 | 136.7847
12.5 | 1.5549 | 0.01169 | -0.0308 | 133.0111
13 | 1.6039 | 0.0123 | -0.0298 | 130.3984
13.5 | 1.6509 | 0.01305 | -0.0286 | 126.5057
14 | 1.6959 | 0.01388 | -0.0271 | 122.183
14.5 | 1.7405 | 0.01466 | -0.0256 | 118.7244
15 | 1.7832 | 0.01549 | -0.0238 | 115.1194
15.5 | 1.8229 | 0.01643 | -0.0216 | 110.9495
16 | 1.8565 | 0.01755 | -0.0185 | 105.7835
16.5 | 1.8784 | 0.01882 | -0.0136 | 99.8087
17 | 1.8989 | 0.02036 | -0.0093 | 93.2662
17.5 | 1.9166 | 0.0223 | -0.0054 | 85.9462
18 | 1.9342 | 0.0245 | -0.0023 | 78.9469
18.5 | 1.9483 | 0.02724 | 0.0003 | 71.5235
19 | 1.9587 | 0.03061 | 0.0022 | 63.9889
19.5 | 1.9637 | 0.03476 | 0.0035 | 56.4931
20 | 1.9628 | 0.03982 | 0.004 | 49.2918

## 133. Re 16M Mach 0.25 (1)
BIGFOIL.COM POLAR EXPORT
GA 30A210
GA 30A210 |  |  |  | Cl Max: | 1.293 | at alpha= | 11.5 | deg
JavaFoil+Calcfoil stall+Eppler ext transition |  |  |  | L/D Max: | 106.583 | at alpha= | 8.5 | deg
Re: | 16000000 |  |  | Cd Min: | 0.00738 | at alpha= | -1 | deg
Mach: | 0.25 |  |  | Cl=0 at alpha= | -1.6532 | deg
|  |  |  | @ Cl=0.1, Cd= | 0.0074606
|  |  |  | @ Cl=0.4, Cd= | 0.0079177
|  |  |  | @ Cl=0.6, Cd= | 0.12948
alpha (deg) | Cl | Cd | Cm | Cl/Cd
-14.5 | -0.279 | 0.09046 | -0.011 | -3.079
-14 | -0.332 | 0.08451 | -0.012 | -3.928
-13.5 | -0.38 | 0.0787 | -0.012 | -4.834
-13 | -0.419 | 0.08063 | -0.012 | -5.2
-12.5 | -0.468 | 0.06378 | -0.014 | -7.337
-12 | -0.501 | 0.06097 | -0.015 | -8.22
-11.5 | -0.547 | 0.04458 | -0.017 | -12.267
-11 | -0.615 | 0.02069 | -0.02 | -29.73
-10.5 | -0.673 | 0.01229 | -0.022 | -54.764
-10 | -0.684 | 0.01148 | -0.023 | -59.523
-9.5 | -0.686 | 0.01098 | -0.023 | -62.473
-9 | -0.68 | 0.01044 | -0.024 | -65.15
-8.5 | -0.666 | 0.01002 | -0.025 | -66.449
-8 | -0.645 | 0.00967 | -0.025 | -66.651
-7.5 | -0.616 | 0.00927 | -0.026 | -66.462
-7 | -0.582 | 0.00898 | -0.026 | -64.762
-6.5 | -0.542 | 0.0087 | -0.027 | -62.256
-6 | -0.497 | 0.00848 | -0.027 | -58.54
-5.5 | -0.448 | 0.00856 | -0.028 | -52.313
-5 | -0.395 | 0.00846 | -0.029 | -46.748
-4.5 | -0.34 | 0.00833 | -0.029 | -40.87
-4 | -0.283 | 0.00812 | -0.03 | -34.902
-3.5 | -0.225 | 0.008 | -0.03 | -28.081
-3 | -0.165 | 0.00792 | -0.031 | -20.812
-2.5 | -0.104 | 0.0077 | -0.032 | -13.501
-2 | -0.043 | 0.00778 | -0.032 | -5.508
-1.5 | 0.019 | 0.00742 | -0.033 | 2.512
-1 | 0.08 | 0.00738 | -0.034 | 10.875
-0.5 | 0.142 | 0.00763 | -0.034 | 18.605
0 | 0.205 | 0.00756 | -0.035 | 27.12
0.5 | 0.267 | 0.00767 | -0.035 | 34.803
1 | 0.329 | 0.00778 | -0.036 | 42.296
1.5 | 0.391 | 0.00788 | -0.037 | 49.641
2 | 0.453 | 0.00814 | -0.037 | 55.643
2.5 | 0.515 | 0.00827 | -0.038 | 62.202
3 | 0.576 | 0.00842 | -0.038 | 68.435
3.5 | 0.637 | 0.00857 | -0.039 | 74.328
4 | 0.698 | 0.00851 | -0.04 | 82.067
4.5 | 0.758 | 0.00871 | -0.04 | 87.074
5 | 0.818 | 0.00917 | -0.041 | 89.154
5.5 | 0.877 | 0.00932 | -0.041 | 94.049
6 | 0.933 | 0.0095 | -0.042 | 98.283
6.5 | 0.987 | 0.00971 | -0.043 | 101.64
7 | 1.039 | 0.01009 | -0.043 | 102.974
7.5 | 1.087 | 0.01052 | -0.044 | 103.328
8 | 1.132 | 0.01104 | -0.044 | 102.489
8.5 | 1.172 | 0.011 | -0.045 | 106.583
9 | 1.208 | 0.01155 | -0.046 | 104.567
9.5 | 1.238 | 0.01206 | -0.046 | 102.686
10 | 1.262 | 0.01267 | -0.047 | 99.678
10.5 | 1.28 | 0.01333 | -0.047 | 96.011
11 | 1.29 | 0.01408 | -0.048 | 91.647
11.5 | 1.293 | 0.01492 | -0.049 | 86.688
12 | 1.277 | 0.01589 | -0.049 | 80.339
12.5 | 1.245 | 0.01703 | -0.05 | 73.08
13 | 1.162 | 0.02068 | -0.049 | 56.198
13.5 | 1.087 | 0.02528 | -0.048 | 42.985
14 | 0.978 | 0.04122 | -0.045 | 23.718
14.5 | 0.858 | 0.07082 | -0.04 | 12.119
15 | 0.765 | 0.09209 | -0.036 | 8.307
15.5 | 0.681 | 0.10696 | -0.034 | 6.362
16 | 0.597 | 0.11709 | -0.033 | 5.102
16.5 | 0.511 | 0.12948 | -0.032 | 3.943

## 134. Re 16M Mach 0.25 (2)
BIGFOIL.COM POLAR EXPORT
GA 30A210
GA 30A210 |  |  |  | Cl Max: | 1.9012 | at alpha= | 17.5 | deg
XFOIL ncrit=9 |  |  |  | L/D Max: | 150.903 | at alpha= | 7.5 | deg
Re: | 16000000 |  |  | Cd Min: | 0.23261 | at alpha= | -19.5 | deg
Mach: | 0.25 |  |  | Cl=0 at alpha= | -1.6326 | deg
|  |  |  | @ Cl=0.1, Cd= | 0.0051992
|  |  |  | @ Cl=0.4, Cd= | 0.0051956
|  |  |  | @ Cl=0.6, Cd= | 0.0056553
alpha (deg) | Cl | Cd | Cm | Cl/Cd
-19.5 | -0.7963 | 0.23261 | 0.0618 | -3.4233
-19 | -0.7804 | 0.22547 | 0.0574 | -3.4612
-18.5 | -0.7637 | 0.21895 | 0.0533 | -3.488
-18 | -0.7937 | 0.1941 | 0.0414 | -4.0891
-17.5 | -0.8507 | 0.16763 | 0.0266 | -5.0749
-17 | -0.9259 | 0.14169 | 0.0109 | -6.5347
-16.5 | -1.2149 | 0.08563 | -0.0272 | -14.1878
-16 | -1.2947 | 0.06572 | -0.0398 | -19.7002
-15.5 | -1.3444 | 0.04717 | -0.0555 | -28.5012
-15 | -1.3778 | 0.03357 | -0.0696 | -41.0426
-14.5 | -1.4091 | 0.02755 | -0.0654 | -51.147
-14 | -1.407 | 0.02221 | -0.0609 | -63.3498
-13.5 | -1.3776 | 0.01867 | -0.0571 | -73.7868
-13 | -1.3365 | 0.01604 | -0.0536 | -83.3229
-12.5 | -1.2875 | 0.01421 | -0.0507 | -90.6052
-12 | -1.2275 | 0.01285 | -0.0495 | -95.5253
-11.5 | -1.1676 | 0.01179 | -0.0481 | -99.0331
-11 | -1.1122 | 0.0109 | -0.0458 | -102.0367
-10.5 | -1.0556 | 0.01011 | -0.0438 | -104.4115
-10 | -0.9986 | 0.00933 | -0.0421 | -107.0311
-9.5 | -0.941 | 0.00857 | -0.0406 | -109.8016
-9 | -0.8819 | 0.00803 | -0.0394 | -109.8257
-8.5 | -0.8226 | 0.00757 | -0.0384 | -108.6658
-8 | -0.7629 | 0.00722 | -0.0376 | -105.6648
-7.5 | -0.7029 | 0.00693 | -0.037 | -101.4286
-7 | -0.6427 | 0.00668 | -0.0365 | -96.2126
-6.5 | -0.5825 | 0.00645 | -0.0361 | -90.3101
-6 | -0.5224 | 0.00622 | -0.0358 | -83.9871
-5.5 | -0.4624 | 0.006 | -0.0355 | -77.0667
-5 | -0.4024 | 0.00581 | -0.0353 | -69.2599
-4.5 | -0.3423 | 0.00568 | -0.0353 | -60.2641
-4 | -0.2824 | 0.00552 | -0.0352 | -51.1594
-3.5 | -0.2224 | 0.00539 | -0.0352 | -41.2616
-3 | -0.1625 | 0.00528 | -0.0353 | -30.7765
-2.5 | -0.1026 | 0.00518 | -0.0354 | -19.8069
-2 | -0.0432 | 0.00517 | -0.0355 | -8.3559
-1.5 | 0.0156 | 0.0052 | -0.0355 | 3
-1 | 0.0741 | 0.00523 | -0.0356 | 14.1683
0 | 0.1918 | 0.00509 | -0.0358 | 37.6817
0.5 | 0.2506 | 0.00503 | -0.0359 | 49.8211
1 | 0.309 | 0.00501 | -0.0361 | 61.6766
1.5 | 0.3678 | 0.00513 | -0.0362 | 71.6959
2 | 0.4267 | 0.00525 | -0.0363 | 81.2762
2.5 | 0.4855 | 0.0054 | -0.0364 | 89.9074
3 | 0.5442 | 0.00557 | -0.0364 | 97.702
3.5 | 0.6031 | 0.00566 | -0.0365 | 106.5548
4 | 0.6615 | 0.00567 | -0.0365 | 116.6667
4.5 | 0.7196 | 0.00567 | -0.0364 | 126.9136
5 | 0.7775 | 0.00574 | -0.0362 | 135.453
5.5 | 0.8353 | 0.00589 | -0.0359 | 141.8166
6 | 0.8924 | 0.0061 | -0.0353 | 146.2951
6.5 | 0.9484 | 0.00637 | -0.0345 | 148.8854
7 | 1.004 | 0.00669 | -0.0335 | 150.0747
7.5 | 1.0699 | 0.00709 | -0.0348 | 150.9027
8 | 1.1285 | 0.0075 | -0.0345 | 150.4667
8.5 | 1.1848 | 0.00793 | -0.0336 | 149.4073
9 | 1.2414 | 0.00837 | -0.0327 | 148.3154
9.5 | 1.2978 | 0.00887 | -0.0317 | 146.3134
10 | 1.3536 | 0.00944 | -0.0305 | 143.3898
10.5 | 1.4088 | 0.01004 | -0.0292 | 140.3187
11 | 1.4641 | 0.01064 | -0.0279 | 137.6034
11.5 | 1.5175 | 0.01139 | -0.0262 | 133.2309
12 | 1.5712 | 0.01209 | -0.0245 | 129.9586
12.5 | 1.6225 | 0.01296 | -0.0223 | 125.1929
13 | 1.6725 | 0.01387 | -0.0199 | 120.584
13.5 | 1.7214 | 0.0148 | -0.0173 | 116.3108
14 | 1.7666 | 0.01589 | -0.0142 | 111.1768
14.5 | 1.8061 | 0.01718 | -0.0103 | 105.1281
15 | 1.8319 | 0.01863 | -0.0044 | 98.3306
15.5 | 1.8534 | 0.02052 | 0.0011 | 90.3216
16 | 1.8741 | 0.02277 | 0.0058 | 82.3057
16.5 | 1.8899 | 0.02573 | 0.0096 | 73.4512
17 | 1.8996 | 0.02959 | 0.0125 | 64.1974
17.5 | 1.9012 | 0.03463 | 0.0143 | 54.9004
18 | 1.8931 | 0.04112 | 0.0147 | 46.0384
18.5 | 1.8731 | 0.04945 | 0.0134 | 37.8787
19 | 1.8402 | 0.05997 | 0.0101 | 30.6853
19.5 | 1.7929 | 0.07314 | 0.0044 | 24.5133
20 | 1.7273 | 0.08943 | -0.0036 | 19.3145

## 135. Re 16M Mach 0.50 (1)
BIGFOIL.COM POLAR EXPORT
GA 30A210
GA 30A210 |  |  |  | Cl Max: | 1.206 | at alpha= | 20 | deg
JavaFoil+Calcfoil stall+Eppler ext transition |  |  |  | L/D Max: | 97.738 | at alpha= | 7 | deg
Re: | 16000000 |  |  | Cd Min: | 0.00756 | at alpha= | -1 | deg
Mach: | 0.5 |  |  | Cl=0 at alpha= | -1.6522 | deg
|  |  |  | @ Cl=0.1, Cd= | 0.0075977
|  |  |  | @ Cl=0.4, Cd= | 0.0080835
|  |  |  | @ Cl=0.6, Cd= | 0.0087262
alpha (deg) | Cl | Cd | Cm | Cl/Cd
-20 | -1.005 | 0.17843 | -0.009 | -5.633
-19.5 | -0.978 | 0.17431 | -0.009 | -5.608
-19 | -0.951 | 0.16773 | -0.009 | -5.669
-18.5 | -0.924 | 0.16063 | -0.009 | -5.756
-18 | -0.898 | 0.15502 | -0.01 | -5.793
-17.5 | -0.876 | 0.13068 | -0.01 | -6.707
-17 | -0.851 | 0.12229 | -0.011 | -6.96
-16.5 | -0.825 | 0.11539 | -0.011 | -7.147
-16 | -0.797 | 0.11047 | -0.012 | -7.214
-15.5 | -0.768 | 0.10751 | -0.012 | -7.143
-15 | -0.739 | 0.10475 | -0.012 | -7.056
-14.5 | -0.711 | 0.10179 | -0.012 | -6.983
-14 | -0.682 | 0.09845 | -0.012 | -6.927
-13.5 | -0.654 | 0.09471 | -0.012 | -6.91
-13 | -0.627 | 0.09055 | -0.012 | -6.928
-12.5 | -0.6 | 0.09446 | -0.012 | -6.353
-12 | -0.574 | 0.08307 | -0.013 | -6.907
-11.5 | -0.546 | 0.07737 | -0.013 | -7.061
-11 | -0.522 | 0.06979 | -0.014 | -7.473
-10.5 | -0.499 | 0.06089 | -0.016 | -8.19
-10 | -0.477 | 0.0527 | -0.018 | -9.05
-9.5 | -0.482 | 0.02815 | -0.023 | -17.117
-9 | -0.407 | 0.06238 | -0.013 | -6.521
-8.5 | -0.385 | 0.05119 | -0.017 | -7.519
-8 | -0.434 | 0.01113 | -0.028 | -38.958
-7.5 | -0.4 | 0.01082 | -0.029 | -36.95
-7 | -0.366 | 0.01027 | -0.029 | -35.643
-6.5 | -0.332 | 0.01014 | -0.03 | -32.725
-6 | -0.401 | 0.00958 | -0.031 | -41.854
-5.5 | -0.445 | 0.00926 | -0.031 | -48.004
-5 | -0.416 | 0.00882 | -0.032 | -47.176
-4.5 | -0.368 | 0.00882 | -0.033 | -41.744
-4 | -0.311 | 0.0086 | -0.033 | -36.175
-3.5 | -0.249 | 0.00849 | -0.034 | -29.291
-3 | -0.183 | 0.00814 | -0.035 | -22.513
-2.5 | -0.116 | 0.00806 | -0.035 | -14.393
-2 | -0.048 | 0.00799 | -0.036 | -5.98
-1.5 | 0.021 | 0.00791 | -0.037 | 2.634
-1 | 0.09 | 0.00756 | -0.037 | 11.868
-0.5 | 0.159 | 0.00782 | -0.038 | 20.299
0 | 0.229 | 0.00777 | -0.039 | 29.496
0.5 | 0.299 | 0.00791 | -0.04 | 37.743
1 | 0.368 | 0.008 | -0.04 | 45.999
1.5 | 0.437 | 0.00818 | -0.041 | 53.418
2 | 0.506 | 0.00827 | -0.042 | 61.135
2.5 | 0.575 | 0.00866 | -0.042 | 66.348
3 | 0.643 | 0.00884 | -0.043 | 72.74
3.5 | 0.711 | 0.00881 | -0.044 | 80.721
4 | 0.778 | 0.00932 | -0.044 | 83.548
4.5 | 0.844 | 0.00961 | -0.045 | 87.904
5 | 0.909 | 0.01004 | -0.046 | 90.513
5.5 | 0.971 | 0.01047 | -0.046 | 92.765
6 | 1.028 | 0.01065 | -0.047 | 96.599
6.5 | 1.077 | 0.01117 | -0.048 | 96.433
7 | 1.115 | 0.01141 | -0.048 | 97.738
7.5 | 1.135 | 0.01238 | -0.049 | 91.679
8 | 1.12 | 0.01358 | -0.05 | 82.479
8.5 | 0.997 | 0.01564 | -0.05 | 63.753
9 | 0.719 | 0.01838 | -0.05 | 39.112
9.5 | 0.753 | 0.01829 | -0.05 | 41.167
10 | 0.684 | 0.05218 | -0.04 | 13.107
10.5 | 0.701 | 0.06092 | -0.037 | 11.499
11 | 0.724 | 0.06801 | -0.037 | 10.648
11.5 | 0.748 | 0.07601 | -0.036 | 9.837
12 | 0.767 | 0.08296 | -0.033 | 9.24
12.5 | 0.797 | 0.0856 | -0.034 | 9.316
13 | 0.828 | 0.08827 | -0.036 | 9.384
13.5 | 0.861 | 0.08958 | -0.038 | 9.613
14 | 0.891 | 0.09368 | -0.039 | 9.506
14.5 | 0.917 | 0.10083 | -0.039 | 9.092
15 | 0.937 | 0.11424 | -0.037 | 8.201
15.5 | 0.958 | 0.1383 | -0.035 | 6.926
16 | 0.986 | 0.14003 | -0.036 | 7.042
16.5 | 1.015 | 0.14566 | -0.037 | 6.967
17 | 1.043 | 0.15287 | -0.038 | 6.823
17.5 | 1.071 | 0.15458 | -0.039 | 6.93
18 | 1.1 | 0.16214 | -0.04 | 6.785
18.5 | 1.128 | 0.17114 | -0.04 | 6.592
19 | 1.151 | 0.19424 | -0.04 | 5.928
19.5 | 1.178 | 0.19763 | -0.04 | 5.961
20 | 1.206 | 0.20508 | -0.041 | 5.883

## 136. Re 16M Mach 0.50 (2)
BIGFOIL.COM POLAR EXPORT
GA 30A210
GA 30A210 |  |  |  | Cl Max: | 1.4696 | at alpha= | 9 | deg
XFOIL ncrit=9 |  |  |  | L/D Max: | 154.501 | at alpha= | 7 | deg
Re: | 16000000 |  |  | Cd Min: | 0.01038 | at alpha= | 9 | deg
Mach: | 0.5 |  |  | Cl=0 at alpha= | -99 | deg
|  |  |  | @ Cl=0.1, Cd= | 0.00513
|  |  |  | @ Cl=0.4, Cd= | 0.0052125
|  |  |  | @ Cl=0.6, Cd= | 0.0057285
alpha (deg) | Cl | Cd | Cm | Cl/Cd
0 | 0.2191 | 0.00513 | -0.0401 | 42.7096
0.5 | 0.2856 | 0.00509 | -0.0401 | 56.11
1 | 0.3521 | 0.00512 | -0.04 | 68.7695
1.5 | 0.4194 | 0.00525 | -0.0399 | 79.8857
2 | 0.4864 | 0.00543 | -0.0397 | 89.5764
2.5 | 0.5538 | 0.00562 | -0.0394 | 98.5409
3 | 0.6219 | 0.00578 | -0.0391 | 107.5952
4 | 0.7579 | 0.00598 | -0.038 | 126.7391
4.5 | 0.8257 | 0.00602 | -0.037 | 137.1595
5.5 | 0.963 | 0.00642 | -0.0343 | 150
6 | 1.031 | 0.00675 | -0.0322 | 152.7407
6.5 | 1.0974 | 0.00712 | -0.0292 | 154.1292
7 | 1.1773 | 0.00762 | -0.0285 | 154.5013
7.5 | 1.2528 | 0.00818 | -0.0264 | 153.154
8 | 1.324 | 0.00877 | -0.0227 | 150.9692
8.5 | 1.3969 | 0.00945 | -0.0186 | 147.8201
9 | 1.4696 | 0.01038 | -0.0133 | 141.58

## 137. Re 18M Mach 0.00 (1)
BIGFOIL.COM POLAR EXPORT
GA 30A210
GA 30A210 |  |  |  | Cl Max: | 1.35 | at alpha= | 12 | deg
JavaFoil+Calcfoil stall+Eppler ext transition |  |  |  | L/D Max: | 111.504 | at alpha= | 8.5 | deg
Re: | 18000000 |  |  | Cd Min: | 0.00748 | at alpha= | 0 | deg
Mach: | 0 |  |  | Cl=0 at alpha= | -1.65 | deg
|  |  |  | @ Cl=0.1, Cd= | 0.007522
|  |  |  | @ Cl=0.4, Cd= | 0.0077795
|  |  |  | @ Cl=0.6, Cd= | 0.0083054
alpha (deg) | Cl | Cd | Cm | Cl/Cd
-17 | -0.554 | 0.11116 | -0.009 | -4.984
-16.5 | -0.571 | 0.10462 | -0.01 | -5.46
-16 | -0.59 | 0.09613 | -0.01 | -6.134
-15.5 | -0.607 | 0.0887 | -0.011 | -6.845
-15 | -0.625 | 0.08046 | -0.012 | -7.765
-14.5 | -0.641 | 0.0738 | -0.012 | -8.682
-14 | -0.66 | 0.0636 | -0.014 | -10.373
-13.5 | -0.682 | 0.05136 | -0.015 | -13.27
-13 | -0.699 | 0.04275 | -0.016 | -16.349
-12.5 | -0.768 | 0.01676 | -0.019 | -45.835
-12 | -0.795 | 0.01313 | -0.02 | -60.603
-11.5 | -0.794 | 0.01239 | -0.02 | -64.038
-11 | -0.788 | 0.0112 | -0.021 | -70.346
-10.5 | -0.777 | 0.01094 | -0.022 | -71.09
-10 | -0.763 | 0.01046 | -0.022 | -72.881
-9.5 | -0.743 | 0.01017 | -0.023 | -73.098
-9 | -0.719 | 0.00975 | -0.023 | -73.778
-8.5 | -0.691 | 0.0095 | -0.024 | -72.703
-8 | -0.658 | 0.00915 | -0.024 | -71.932
-7.5 | -0.621 | 0.00887 | -0.025 | -69.966
-7 | -0.58 | 0.0086 | -0.025 | -67.446
-6.5 | -0.536 | 0.00845 | -0.026 | -63.425
-6 | -0.488 | 0.00837 | -0.027 | -58.355
-5.5 | -0.438 | 0.00843 | -0.027 | -51.97
-5 | -0.386 | 0.00829 | -0.028 | -46.519
-4.5 | -0.331 | 0.00797 | -0.028 | -41.539
-4 | -0.275 | 0.00788 | -0.029 | -34.926
-3.5 | -0.218 | 0.0079 | -0.03 | -27.598
-3 | -0.16 | 0.0078 | -0.03 | -20.474
-2.5 | -0.101 | 0.00772 | -0.031 | -13.055
-2 | -0.042 | 0.00758 | -0.031 | -5.478
-1.5 | 0.018 | 0.00752 | -0.032 | 2.401
-1 | 0.078 | 0.0075 | -0.032 | 10.368
-0.5 | 0.138 | 0.00756 | -0.033 | 18.193
0 | 0.199 | 0.00748 | -0.034 | 26.527
0.5 | 0.259 | 0.00759 | -0.034 | 34.067
1 | 0.319 | 0.00768 | -0.035 | 41.508
1.5 | 0.379 | 0.00765 | -0.035 | 49.521
2 | 0.439 | 0.00802 | -0.036 | 54.685
2.5 | 0.498 | 0.00809 | -0.037 | 61.58
3 | 0.558 | 0.00822 | -0.037 | 67.906
3.5 | 0.617 | 0.00834 | -0.038 | 74.012
4 | 0.676 | 0.00854 | -0.038 | 79.202
4.5 | 0.735 | 0.00872 | -0.039 | 84.334
5 | 0.793 | 0.00896 | -0.04 | 88.542
5.5 | 0.85 | 0.00892 | -0.04 | 95.304
6 | 0.906 | 0.00929 | -0.041 | 97.558
6.5 | 0.959 | 0.00966 | -0.041 | 99.376
7 | 1.011 | 0.00964 | -0.042 | 104.906
7.5 | 1.061 | 0.01001 | -0.043 | 105.941
8 | 1.108 | 0.01007 | -0.043 | 110.004
8.5 | 1.152 | 0.01033 | -0.044 | 111.504
9 | 1.193 | 0.01083 | -0.044 | 110.142
9.5 | 1.23 | 0.01123 | -0.045 | 109.51
10 | 1.264 | 0.01173 | -0.045 | 107.686
10.5 | 1.293 | 0.01211 | -0.046 | 106.759
11 | 1.319 | 0.01269 | -0.046 | 103.931
11.5 | 1.34 | 0.01324 | -0.047 | 101.214
12 | 1.35 | 0.01394 | -0.048 | 96.798
12.5 | 1.35 | 0.01466 | -0.048 | 92.133
13 | 1.345 | 0.01538 | -0.049 | 87.425
13.5 | 1.333 | 0.01628 | -0.049 | 81.89
14 | 1.288 | 0.0187 | -0.049 | 68.903
14.5 | 1.254 | 0.02081 | -0.049 | 60.24
15 | 1.203 | 0.02604 | -0.048 | 46.197
15.5 | 1.151 | 0.03299 | -0.047 | 34.899
16 | 1.099 | 0.04144 | -0.046 | 26.532
16.5 | 1.042 | 0.05433 | -0.045 | 19.169
17 | 0.983 | 0.07094 | -0.043 | 13.856

## 138. Re 18M Mach 0.00 (2)
BIGFOIL.COM POLAR EXPORT
GA 30A210
GA 30A210 |  |  |  | Cl Max: | 1.9939 | at alpha= | 20 | deg
XFOIL ncrit=9 |  |  |  | L/D Max: | 153.464 | at alpha= | 8.5 | deg
Re: | 18000000 |  |  | Cd Min: | 0.03366 | at alpha= | 20 | deg
Mach: | 0 |  |  | Cl=0 at alpha= | -1.6265 | deg
|  |  |  | @ Cl=0.1, Cd= | 0.0051193
|  |  |  | @ Cl=0.4, Cd= | 0.0051683
|  |  |  | @ Cl=0.6, Cd= | 0.0055869
alpha (deg) | Cl | Cd | Cm | Cl/Cd
-20 | -1.8465 | 0.02438 | -0.0564 | -75.7383
-19.5 | -1.84 | 0.02232 | -0.0512 | -82.4373
-19 | -1.8144 | 0.02071 | -0.0481 | -87.6099
-18.5 | -1.7805 | 0.01936 | -0.0459 | -91.968
-18 | -1.7422 | 0.01821 | -0.0441 | -95.6727
-17.5 | -1.701 | 0.01718 | -0.0426 | -99.0105
-17 | -1.6575 | 0.01625 | -0.0413 | -102
-16.5 | -1.6124 | 0.01538 | -0.0402 | -104.8375
-16 | -1.566 | 0.01457 | -0.0391 | -107.4811
-15.5 | -1.5182 | 0.01383 | -0.0383 | -109.7758
-15 | -1.4696 | 0.01312 | -0.0374 | -112.0122
-14.5 | -1.42 | 0.01247 | -0.0367 | -113.8733
-14 | -1.3699 | 0.01183 | -0.036 | -115.7988
-13.5 | -1.3192 | 0.01125 | -0.0354 | -117.2622
-13 | -1.266 | 0.0107 | -0.0352 | -118.3178
-12.5 | -1.209 | 0.01017 | -0.0359 | -118.8791
-12 | -1.1551 | 0.00966 | -0.0357 | -119.5756
-11.5 | -1.1037 | 0.00922 | -0.0349 | -119.7072
-11 | -1.0514 | 0.00879 | -0.0343 | -119.6132
-10.5 | -0.9983 | 0.00838 | -0.0338 | -119.1289
-10 | -0.9447 | 0.00797 | -0.0334 | -118.532
-9.5 | -0.8906 | 0.00755 | -0.033 | -117.9603
-9 | -0.8358 | 0.00722 | -0.0328 | -115.7618
-8.5 | -0.7806 | 0.00694 | -0.0327 | -112.4784
-8 | -0.725 | 0.00674 | -0.0326 | -107.5668
-7.5 | -0.6688 | 0.00655 | -0.0327 | -102.1069
-6 | -0.4993 | 0.00598 | -0.0328 | -83.495
-5.5 | -0.4426 | 0.00579 | -0.0329 | -76.4421
-5 | -0.3855 | 0.00566 | -0.033 | -68.1095
-4.5 | -0.3284 | 0.00552 | -0.0332 | -59.4928
-4 | -0.2712 | 0.00541 | -0.0333 | -50.1294
-3.5 | -0.2138 | 0.00528 | -0.0335 | -40.4924
-3 | -0.1565 | 0.0052 | -0.0337 | -30.0962
-2.5 | -0.0993 | 0.00515 | -0.0339 | -19.2816
-2 | -0.0422 | 0.00516 | -0.034 | -8.1783
-1.5 | 0.0143 | 0.00521 | -0.0342 | 2.7447
-0.5 | 0.1277 | 0.00509 | -0.0345 | 25.0884
0 | 0.1846 | 0.00509 | -0.0346 | 36.2672
0.5 | 0.2414 | 0.00503 | -0.0348 | 47.992
1 | 0.2978 | 0.00502 | -0.035 | 59.3227
1.5 | 0.3545 | 0.00508 | -0.0352 | 69.7835
2 | 0.4112 | 0.00519 | -0.0354 | 79.2293
2.5 | 0.4679 | 0.00531 | -0.0355 | 88.1168
3 | 0.5244 | 0.00547 | -0.0357 | 95.8684
3.5 | 0.581 | 0.00557 | -0.0359 | 104.3088
4 | 0.6373 | 0.00562 | -0.036 | 113.3986
4.5 | 0.6931 | 0.00564 | -0.0361 | 122.8901
5 | 0.7485 | 0.00568 | -0.0362 | 131.7782
5.5 | 0.8038 | 0.00578 | -0.0362 | 139.0657
6 | 0.8587 | 0.00595 | -0.0361 | 144.3193
6.5 | 0.9128 | 0.00615 | -0.0358 | 148.4228
7 | 0.9657 | 0.00641 | -0.0352 | 150.6552
8 | 1.0808 | 0.00705 | -0.0364 | 153.305
8.5 | 1.1341 | 0.00739 | -0.0361 | 153.4641
9 | 1.187 | 0.00779 | -0.0358 | 152.3748
9.5 | 1.2396 | 0.00822 | -0.0355 | 150.8029
10 | 1.2923 | 0.00863 | -0.0352 | 149.7451
10.5 | 1.3441 | 0.0091 | -0.0348 | 147.7033
11 | 1.3956 | 0.00958 | -0.0343 | 145.6785
11.5 | 1.4462 | 0.0101 | -0.0338 | 143.1881
12 | 1.4965 | 0.01063 | -0.0332 | 140.7808
12.5 | 1.5452 | 0.01126 | -0.0325 | 137.2291
13 | 1.5939 | 0.01183 | -0.0317 | 134.7337
13.5 | 1.6411 | 0.01249 | -0.0308 | 131.3931
14 | 1.6863 | 0.01326 | -0.0296 | 127.1719
14.5 | 1.731 | 0.01399 | -0.0284 | 123.7312
15 | 1.7745 | 0.01473 | -0.027 | 120.4684
15.5 | 1.8157 | 0.01555 | -0.0253 | 116.7653
16 | 1.8534 | 0.01651 | -0.0232 | 112.2592
16.5 | 1.8841 | 0.0176 | -0.0199 | 107.0511
17 | 1.9056 | 0.01882 | -0.0153 | 101.254
17.5 | 1.9255 | 0.02032 | -0.0112 | 94.7589
18 | 1.9448 | 0.02206 | -0.0078 | 88.1596
18.5 | 1.962 | 0.02416 | -0.0048 | 81.2086
19 | 1.9766 | 0.02672 | -0.0023 | 73.9746
19.5 | 1.9876 | 0.02985 | -0.0004 | 66.5863
20 | 1.9939 | 0.03366 | 0.0009 | 59.2365

## 139. Re 18M Mach 0.10 (1)
BIGFOIL.COM POLAR EXPORT
GA 30A210
GA 30A210 |  |  |  | Cl Max: | 1.343 | at alpha= | 12 | deg
JavaFoil+Calcfoil stall+Eppler ext transition |  |  |  | L/D Max: | 110.494 | at alpha= | 8.5 | deg
Re: | 18000000 |  |  | Cd Min: | 0.00748 | at alpha= | -1 | deg
Mach: | 0.1 |  |  | Cl=0 at alpha= | -1.65 | deg
|  |  |  | @ Cl=0.1, Cd= | 0.0074947
|  |  |  | @ Cl=0.4, Cd= | 0.0077472
|  |  |  | @ Cl=0.6, Cd= | 0.0083425
alpha (deg) | Cl | Cd | Cm | Cl/Cd
-16.5 | -0.526 | 0.10515 | -0.01 | -5
-16 | -0.544 | 0.10045 | -0.01 | -5.418
-15.5 | -0.565 | 0.09253 | -0.011 | -6.101
-15 | -0.585 | 0.08482 | -0.012 | -6.892
-14.5 | -0.613 | 0.06818 | -0.013 | -8.992
-14 | -0.637 | 0.05678 | -0.014 | -11.227
-13.5 | -0.666 | 0.04347 | -0.015 | -15.318
-13 | -0.66 | 0.05221 | -0.015 | -12.639
-12.5 | -0.727 | 0.02156 | -0.018 | -33.705
-12 | -0.767 | 0.01383 | -0.02 | -55.474
-11.5 | -0.777 | 0.01258 | -0.021 | -61.732
-11 | -0.774 | 0.01162 | -0.021 | -66.599
-10.5 | -0.767 | 0.01114 | -0.022 | -68.839
-10 | -0.755 | 0.01061 | -0.022 | -71.101
-9.5 | -0.737 | 0.01024 | -0.023 | -72.045
-9 | -0.715 | 0.00982 | -0.023 | -72.873
-8.5 | -0.689 | 0.00946 | -0.024 | -72.781
-8 | -0.657 | 0.00922 | -0.024 | -71.265
-7.5 | -0.621 | 0.00895 | -0.025 | -69.398
-7 | -0.581 | 0.00867 | -0.026 | -66.95
-6.5 | -0.537 | 0.0085 | -0.026 | -63.134
-6 | -0.49 | 0.00832 | -0.027 | -58.876
-5.5 | -0.44 | 0.00839 | -0.027 | -52.399
-5 | -0.387 | 0.00825 | -0.028 | -46.931
-4.5 | -0.333 | 0.00805 | -0.029 | -41.34
-4 | -0.276 | 0.00795 | -0.029 | -34.775
-3.5 | -0.219 | 0.00784 | -0.03 | -27.917
-3 | -0.16 | 0.00785 | -0.03 | -20.44
-2.5 | -0.101 | 0.00777 | -0.031 | -13.031
-2 | -0.042 | 0.00752 | -0.031 | -5.544
-1.5 | 0.018 | 0.00757 | -0.032 | 2.399
-1 | 0.078 | 0.00748 | -0.033 | 10.452
-0.5 | 0.138 | 0.00752 | -0.033 | 18.376
0 | 0.2 | 0.00753 | -0.034 | 26.498
0.5 | 0.26 | 0.00763 | -0.034 | 34.062
1 | 0.32 | 0.00766 | -0.035 | 41.821
1.5 | 0.381 | 0.00763 | -0.036 | 49.867
2 | 0.441 | 0.008 | -0.036 | 55.12
2.5 | 0.501 | 0.00812 | -0.037 | 61.663
3 | 0.561 | 0.00825 | -0.037 | 67.989
3.5 | 0.62 | 0.00839 | -0.038 | 73.989
4 | 0.68 | 0.00862 | -0.039 | 78.892
4.5 | 0.739 | 0.00872 | -0.039 | 84.669
5 | 0.797 | 0.00896 | -0.04 | 88.907
5.5 | 0.854 | 0.00891 | -0.04 | 95.909
6 | 0.91 | 0.00928 | -0.041 | 98.089
6.5 | 0.964 | 0.00964 | -0.042 | 100.018
7 | 1.016 | 0.01002 | -0.042 | 101.303
7.5 | 1.065 | 0.01001 | -0.043 | 106.424
8 | 1.112 | 0.01015 | -0.043 | 109.479
8.5 | 1.155 | 0.01046 | -0.044 | 110.494
9 | 1.196 | 0.01089 | -0.044 | 109.744
9.5 | 1.232 | 0.01134 | -0.045 | 108.657
10 | 1.265 | 0.0118 | -0.046 | 107.162
10.5 | 1.293 | 0.01225 | -0.046 | 105.585
11 | 1.317 | 0.01284 | -0.047 | 102.574
11.5 | 1.336 | 0.01345 | -0.047 | 99.292
12 | 1.343 | 0.01415 | -0.048 | 94.868
12.5 | 1.34 | 0.01492 | -0.048 | 89.775
13 | 1.33 | 0.01577 | -0.049 | 84.367
13.5 | 1.314 | 0.01656 | -0.049 | 79.361
14 | 1.259 | 0.01955 | -0.049 | 64.391
14.5 | 1.214 | 0.02291 | -0.048 | 52.966
15 | 1.158 | 0.0291 | -0.048 | 39.807
15.5 | 1.096 | 0.03936 | -0.046 | 27.84
16 | 1.04 | 0.04929 | -0.045 | 21.097
16.5 | 0.972 | 0.06799 | -0.043 | 14.299
17 | 0.916 | 0.08362 | -0.041 | 10.955

## 140. Re 18M Mach 0.10 (2)
BIGFOIL.COM POLAR EXPORT
GA 30A210
GA 30A210 |  |  |  | Cl Max: | 1.982 | at alpha= | 20 | deg
XFOIL ncrit=9 |  |  |  | L/D Max: | 153.495 | at alpha= | 8.5 | deg
Re: | 18000000 |  |  | Cd Min: | 0.03785 | at alpha= | 20 | deg
Mach: | 0.1 |  |  | Cl=0 at alpha= | -1.6265 | deg
|  |  |  | @ Cl=0.1, Cd= | 0.00512
|  |  |  | @ Cl=0.4, Cd= | 0.0051714
|  |  |  | @ Cl=0.6, Cd= | 0.0055864
alpha (deg) | Cl | Cd | Cm | Cl/Cd
-20 | -1.782 | 0.03247 | -0.0638 | -54.8814
-19.5 | -1.7944 | 0.0271 | -0.063 | -66.214
-19 | -1.7962 | 0.024 | -0.0585 | -74.8417
-18.5 | -1.7833 | 0.02188 | -0.0535 | -81.5037
-18 | -1.7527 | 0.02013 | -0.0506 | -87.0691
-17.5 | -1.716 | 0.01865 | -0.0483 | -92.0107
-17 | -1.6746 | 0.01741 | -0.0463 | -96.1861
-16.5 | -1.6301 | 0.01635 | -0.0447 | -99.7003
-16 | -1.5836 | 0.01539 | -0.0432 | -102.898
-15.5 | -1.5355 | 0.01453 | -0.042 | -105.6779
-15 | -1.4863 | 0.01372 | -0.0408 | -108.3309
-14.5 | -1.4359 | 0.01299 | -0.0398 | -110.5389
-14 | -1.385 | 0.01228 | -0.0388 | -112.785
-13.5 | -1.3333 | 0.01164 | -0.0379 | -114.5447
-13 | -1.2797 | 0.01105 | -0.0374 | -115.81
-12.5 | -1.2218 | 0.01046 | -0.0378 | -116.8069
-12 | -1.1666 | 0.00991 | -0.0375 | -117.7195
-11.5 | -1.1144 | 0.00943 | -0.0365 | -118.176
-11 | -1.0613 | 0.00897 | -0.0357 | -118.3166
-10.5 | -1.0075 | 0.00854 | -0.0351 | -117.9742
-10 | -0.9531 | 0.00811 | -0.0345 | -117.5216
-9.5 | -0.8983 | 0.00768 | -0.0341 | -116.9661
-9 | -0.8428 | 0.00732 | -0.0337 | -115.1366
-8.5 | -0.7871 | 0.00701 | -0.0335 | -112.2825
-8 | -0.7308 | 0.00679 | -0.0333 | -107.6289
-7.5 | -0.6741 | 0.00658 | -0.0333 | -102.4468
-7 | -0.6171 | 0.00639 | -0.0332 | -96.5728
-6.5 | -0.56 | 0.0062 | -0.0332 | -90.3226
-6 | -0.5029 | 0.006 | -0.0332 | -83.8167
-5.5 | -0.4457 | 0.00581 | -0.0333 | -76.7126
-5 | -0.3882 | 0.00567 | -0.0334 | -68.4656
-4.5 | -0.3306 | 0.00554 | -0.0335 | -59.6751
-4 | -0.273 | 0.00541 | -0.0336 | -50.4621
-3.5 | -0.2152 | 0.00529 | -0.0338 | -40.6805
-3 | -0.1575 | 0.0052 | -0.0339 | -30.2885
-2.5 | -0.0999 | 0.00515 | -0.0341 | -19.3981
-2 | -0.0425 | 0.00516 | -0.0343 | -8.2364
-1.5 | 0.0144 | 0.00521 | -0.0344 | 2.7639
-0.5 | 0.1285 | 0.00509 | -0.0346 | 25.2456
0 | 0.1857 | 0.00509 | -0.0348 | 36.4833
0.5 | 0.2428 | 0.00503 | -0.035 | 48.2704
1 | 0.2995 | 0.00502 | -0.0352 | 59.6614
1.5 | 0.3566 | 0.00508 | -0.0353 | 70.1969
2 | 0.4136 | 0.0052 | -0.0355 | 79.5385
2.5 | 0.4707 | 0.00531 | -0.0357 | 88.6441
3 | 0.5275 | 0.00548 | -0.0358 | 96.2591
3.5 | 0.5845 | 0.00557 | -0.036 | 104.9372
4 | 0.6411 | 0.00563 | -0.0361 | 113.8721
4.5 | 0.6974 | 0.00565 | -0.0362 | 123.4336
5 | 0.7532 | 0.00569 | -0.0362 | 132.3726
5.5 | 0.8089 | 0.0058 | -0.0362 | 139.4655
6 | 0.8642 | 0.00597 | -0.036 | 144.7571
6.5 | 0.9188 | 0.00618 | -0.0357 | 148.6731
7 | 0.9721 | 0.00644 | -0.0351 | 150.9472
8 | 1.0884 | 0.0071 | -0.0362 | 153.2958
8.5 | 1.142 | 0.00744 | -0.0358 | 153.4946
9 | 1.1955 | 0.00784 | -0.0354 | 152.4872
9.5 | 1.2486 | 0.00829 | -0.035 | 150.6152
10 | 1.3017 | 0.00873 | -0.0345 | 149.1065
10.5 | 1.3543 | 0.0092 | -0.0341 | 147.2065
11 | 1.406 | 0.00973 | -0.0334 | 144.5015
11.5 | 1.4576 | 0.01024 | -0.0328 | 142.3438
12 | 1.508 | 0.01083 | -0.0321 | 139.2428
12.5 | 1.5576 | 0.01145 | -0.0312 | 136.0349
13 | 1.6067 | 0.01206 | -0.0302 | 133.2255
13.5 | 1.6536 | 0.01283 | -0.029 | 128.8854
14 | 1.6996 | 0.01359 | -0.0276 | 125.0625
14.5 | 1.7449 | 0.01433 | -0.0262 | 121.7655
15 | 1.7881 | 0.01515 | -0.0245 | 118.0264
15.5 | 1.8279 | 0.01611 | -0.0223 | 113.4637
16 | 1.8628 | 0.01723 | -0.0194 | 108.1138
16.5 | 1.8867 | 0.01842 | -0.0147 | 102.4267
17 | 1.908 | 0.01986 | -0.0103 | 96.0725
17.5 | 1.9288 | 0.02153 | -0.0065 | 89.5866
18 | 1.9474 | 0.02357 | -0.0033 | 82.622
18.5 | 1.9627 | 0.02612 | -0.0005 | 75.1417
19 | 1.9741 | 0.02925 | 0.0017 | 67.4906
19.5 | 1.9808 | 0.03312 | 0.0032 | 59.8068
20 | 1.982 | 0.03785 | 0.004 | 52.3646

## 141. Re 18M Mach 0.25 (1)
BIGFOIL.COM POLAR EXPORT
GA 30A210
GA 30A210 |  |  |  | Cl Max: | 1.293 | at alpha= | 11.5 | deg
JavaFoil+Calcfoil stall+Eppler ext transition |  |  |  | L/D Max: | 108.062 | at alpha= | 8.5 | deg
Re: | 18000000 |  |  | Cd Min: | 0.00737 | at alpha= | -1 | deg
Mach: | 0.25 |  |  | Cl=0 at alpha= | -1.6532 | deg
|  |  |  | @ Cl=0.1, Cd= | 0.0074377
|  |  |  | @ Cl=0.4, Cd= | 0.0077366
|  |  |  | @ Cl=0.6, Cd= | 0.1272
alpha (deg) | Cl | Cd | Cm | Cl/Cd
-14.5 | -0.277 | 0.0935 | -0.011 | -2.967
-14 | -0.333 | 0.08327 | -0.012 | -3.994
-13.5 | -0.382 | 0.07648 | -0.013 | -4.993
-13 | -0.42 | 0.08009 | -0.012 | -5.238
-12.5 | -0.471 | 0.06082 | -0.015 | -7.742
-12 | -0.505 | 0.05745 | -0.015 | -8.787
-11.5 | -0.556 | 0.03846 | -0.018 | -14.453
-11 | -0.635 | 0.01557 | -0.021 | -40.775
-10.5 | -0.673 | 0.01207 | -0.022 | -55.769
-10 | -0.684 | 0.01133 | -0.023 | -60.316
-9.5 | -0.686 | 0.01083 | -0.023 | -63.339
-9 | -0.68 | 0.01029 | -0.024 | -66.095
-8.5 | -0.666 | 0.00987 | -0.025 | -67.468
-8 | -0.645 | 0.00951 | -0.025 | -67.806
-7.5 | -0.616 | 0.00923 | -0.026 | -66.763
-7 | -0.582 | 0.00895 | -0.026 | -65.005
-6.5 | -0.542 | 0.00864 | -0.027 | -62.692
-6 | -0.497 | 0.00843 | -0.027 | -58.941
-5.5 | -0.448 | 0.00851 | -0.028 | -52.615
-5 | -0.395 | 0.00838 | -0.029 | -47.193
-4.5 | -0.34 | 0.00826 | -0.029 | -41.203
-4 | -0.283 | 0.00802 | -0.03 | -35.342
-3.5 | -0.225 | 0.00793 | -0.03 | -28.326
-3 | -0.165 | 0.00782 | -0.031 | -21.072
-2.5 | -0.104 | 0.00769 | -0.032 | -13.522
-2 | -0.043 | 0.00777 | -0.032 | -5.515
-1.5 | 0.019 | 0.00761 | -0.033 | 2.452
-1 | 0.08 | 0.00737 | -0.034 | 10.899
-0.5 | 0.142 | 0.00758 | -0.034 | 18.731
0 | 0.205 | 0.00754 | -0.035 | 27.179
0.5 | 0.267 | 0.00768 | -0.035 | 34.782
1 | 0.329 | 0.00753 | -0.036 | 43.724
1.5 | 0.391 | 0.00768 | -0.037 | 50.894
2 | 0.453 | 0.00807 | -0.037 | 56.079
2.5 | 0.515 | 0.00821 | -0.038 | 62.644
3 | 0.576 | 0.00835 | -0.038 | 69.011
3.5 | 0.637 | 0.0085 | -0.039 | 75.011
4 | 0.698 | 0.00868 | -0.04 | 80.478
4.5 | 0.758 | 0.00883 | -0.04 | 85.884
5 | 0.818 | 0.0091 | -0.041 | 89.934
5.5 | 0.877 | 0.00909 | -0.041 | 96.468
6 | 0.933 | 0.00949 | -0.042 | 98.302
6.5 | 0.987 | 0.0096 | -0.043 | 102.837
7 | 1.039 | 0.01023 | -0.043 | 101.522
7.5 | 1.087 | 0.01041 | -0.044 | 104.456
8 | 1.132 | 0.01091 | -0.044 | 103.754
8.5 | 1.172 | 0.01085 | -0.045 | 108.062
9 | 1.208 | 0.01148 | -0.046 | 105.197
9.5 | 1.238 | 0.01198 | -0.046 | 103.4
10 | 1.262 | 0.01256 | -0.047 | 100.526
10.5 | 1.28 | 0.0131 | -0.047 | 97.746
11 | 1.29 | 0.01382 | -0.048 | 93.372
11.5 | 1.293 | 0.01467 | -0.049 | 88.166
12 | 1.277 | 0.01556 | -0.049 | 82.056
12.5 | 1.245 | 0.01673 | -0.05 | 74.395
13 | 1.165 | 0.02009 | -0.049 | 57.995
13.5 | 1.085 | 0.02556 | -0.048 | 42.444
14 | 0.98 | 0.03995 | -0.045 | 24.54
14.5 | 0.857 | 0.07119 | -0.04 | 12.042
15 | 0.766 | 0.09106 | -0.037 | 8.411
15.5 | 0.682 | 0.1049 | -0.035 | 6.501
16 | 0.598 | 0.116 | -0.033 | 5.155
16.5 | 0.511 | 0.1272 | -0.032 | 4.016

## 142. Re 18M Mach 0.25 (2)
BIGFOIL.COM POLAR EXPORT
GA 30A210
GA 30A210 |  |  |  | Cl Max: | 1.9213 | at alpha= | 17.5 | deg
XFOIL ncrit=9 |  |  |  | L/D Max: | 153.66 | at alpha= | 7.5 | deg
Re: | 18000000 |  |  | Cd Min: | 0.23149 | at alpha= | -19.5 | deg
Mach: | 0.25 |  |  | Cl=0 at alpha= | -1.6282 | deg
|  |  |  | @ Cl=0.1, Cd= | 0.0051667
|  |  |  | @ Cl=0.4, Cd= | 0.0051705
|  |  |  | @ Cl=0.6, Cd= | 0.0056136
alpha (deg) | Cl | Cd | Cm | Cl/Cd
-19.5 | -0.7985 | 0.23149 | 0.0614 | -3.4494
-19 | -0.7816 | 0.22496 | 0.0572 | -3.4744
-18 | -0.8601 | 0.17518 | 0.0308 | -4.9098
-17 | -1.2011 | 0.0953 | -0.0221 | -12.6034
-16.5 | -1.2922 | 0.07431 | -0.0355 | -17.3893
-16 | -1.3503 | 0.05672 | -0.0476 | -23.8064
-15.5 | -1.3865 | 0.0393 | -0.066 | -35.2799
-15 | -1.42 | 0.03041 | -0.0702 | -46.6952
-14.5 | -1.4402 | 0.02495 | -0.0644 | -57.7234
-14 | -1.4268 | 0.02028 | -0.06 | -70.355
-13.5 | -1.391 | 0.01723 | -0.0563 | -80.7313
-13 | -1.3455 | 0.01501 | -0.053 | -89.6402
-12.5 | -1.2913 | 0.0134 | -0.0507 | -96.3657
-12 | -1.23 | 0.01219 | -0.0495 | -100.9024
-11.5 | -1.1731 | 0.01127 | -0.0474 | -104.0905
-11 | -1.1172 | 0.01048 | -0.0451 | -106.6031
-10.5 | -1.0595 | 0.00975 | -0.0433 | -108.6667
-10 | -1.0009 | 0.00913 | -0.0418 | -109.6276
-9.5 | -0.9424 | 0.00848 | -0.0404 | -111.1321
-9 | -0.8833 | 0.00793 | -0.0392 | -111.3871
-8.5 | -0.8239 | 0.00747 | -0.0382 | -110.2945
-8 | -0.7641 | 0.00712 | -0.0374 | -107.3174
-7.5 | -0.704 | 0.00681 | -0.0368 | -103.3774
-7 | -0.6437 | 0.00656 | -0.0363 | -98.125
-6 | -0.5231 | 0.00615 | -0.0357 | -85.0569
-5.5 | -0.4631 | 0.00593 | -0.0354 | -78.0944
-5 | -0.403 | 0.00574 | -0.0353 | -70.2091
-4.5 | -0.3429 | 0.0056 | -0.0352 | -61.2321
-4 | -0.2829 | 0.00545 | -0.0351 | -51.9083
-3.5 | -0.2228 | 0.00533 | -0.0352 | -41.8011
-3 | -0.1629 | 0.00523 | -0.0352 | -31.1472
-2.5 | -0.1032 | 0.00515 | -0.0353 | -20.0388
-2 | -0.0438 | 0.00516 | -0.0354 | -8.4884
-1.5 | 0.0151 | 0.0052 | -0.0355 | 2.9038
-1 | 0.0739 | 0.00522 | -0.0355 | 14.1571
-0.5 | 0.1327 | 0.0051 | -0.0357 | 26.0196
0 | 0.1917 | 0.00509 | -0.0358 | 37.6621
0.5 | 0.2507 | 0.00504 | -0.036 | 49.7421
1 | 0.3092 | 0.00502 | -0.0361 | 61.5936
1.5 | 0.3681 | 0.0051 | -0.0362 | 72.1765
2 | 0.4269 | 0.00523 | -0.0363 | 81.6252
2.5 | 0.486 | 0.00535 | -0.0365 | 90.8411
3 | 0.5448 | 0.00552 | -0.0365 | 98.6957
3.5 | 0.6038 | 0.00562 | -0.0366 | 107.4377
4 | 0.6626 | 0.00568 | -0.0367 | 116.6549
4.5 | 0.721 | 0.00571 | -0.0366 | 126.2697
5 | 0.779 | 0.00575 | -0.0364 | 135.4783
5.5 | 0.8371 | 0.00588 | -0.0362 | 142.3639
6 | 0.8947 | 0.00607 | -0.0358 | 147.397
6.5 | 0.9517 | 0.00632 | -0.0352 | 150.5854
7 | 1.0066 | 0.00659 | -0.034 | 152.7466
7.5 | 1.0664 | 0.00694 | -0.034 | 153.6599
8 | 1.1299 | 0.00736 | -0.0347 | 153.519
8.5 | 1.1861 | 0.00779 | -0.0338 | 152.2593
9 | 1.2427 | 0.00824 | -0.0329 | 150.8131
9.5 | 1.2994 | 0.00872 | -0.0319 | 149.0138
10 | 1.3555 | 0.00925 | -0.0308 | 146.5405
10.5 | 1.4109 | 0.00986 | -0.0295 | 143.0933
11 | 1.4664 | 0.01045 | -0.0282 | 140.3254
11.5 | 1.5203 | 0.01116 | -0.0266 | 136.2276
12 | 1.5743 | 0.01185 | -0.0249 | 132.8523
12.5 | 1.6257 | 0.01272 | -0.0227 | 127.8066
13 | 1.677 | 0.01355 | -0.0205 | 123.7638
13.5 | 1.7263 | 0.01447 | -0.018 | 119.302
14 | 1.7718 | 0.01557 | -0.0149 | 113.7958
14.5 | 1.8128 | 0.01683 | -0.0111 | 107.7124
15 | 1.841 | 0.01822 | -0.0054 | 101.0428
15.5 | 1.8662 | 0.01983 | 0 | 94.1099
16 | 1.8882 | 0.02191 | 0.0048 | 86.1798
16.5 | 1.9055 | 0.02463 | 0.0089 | 77.365
17 | 1.9172 | 0.0282 | 0.0122 | 67.9858
17.5 | 1.9213 | 0.03288 | 0.0143 | 58.4337
18 | 1.9167 | 0.03887 | 0.0152 | 49.3105
18.5 | 1.8998 | 0.0466 | 0.0145 | 40.7682
19 | 1.8714 | 0.0563 | 0.0119 | 33.2398
19.5 | 1.829 | 0.06853 | 0.0071 | 26.689
20 | 1.7689 | 0.08382 | -0.0002 | 21.1036

## 143. Re 18M Mach 0.50 (1)
BIGFOIL.COM POLAR EXPORT
GA 30A210
GA 30A210 |  |  |  | Cl Max: | 1.207 | at alpha= | 20 | deg
JavaFoil+Calcfoil stall+Eppler ext transition |  |  |  | L/D Max: | 97.766 | at alpha= | 6.5 | deg
Re: | 18000000 |  |  | Cd Min: | 0.0077 | at alpha= | -1 | deg
Mach: | 0.5 |  |  | Cl=0 at alpha= | -1.6522 | deg
|  |  |  | @ Cl=0.1, Cd= | 0.0077101
|  |  |  | @ Cl=0.4, Cd= | 0.007893
|  |  |  | @ Cl=0.6, Cd= | 0.0086499
alpha (deg) | Cl | Cd | Cm | Cl/Cd
-20 | -1.005 | 0.18153 | -0.009 | -5.536
-19.5 | -0.978 | 0.17836 | -0.009 | -5.482
-19 | -0.951 | 0.17023 | -0.009 | -5.585
-18.5 | -0.924 | 0.16703 | -0.009 | -5.534
-18 | -0.898 | 0.16119 | -0.01 | -5.571
-17.5 | -0.875 | 0.13672 | -0.01 | -6.401
-17 | -0.849 | 0.1287 | -0.011 | -6.598
-16.5 | -0.824 | 0.11586 | -0.011 | -7.116
-16 | -0.797 | 0.11164 | -0.012 | -7.135
-15.5 | -0.768 | 0.10829 | -0.012 | -7.088
-15 | -0.739 | 0.1037 | -0.012 | -7.13
-14.5 | -0.71 | 0.10208 | -0.012 | -6.959
-14 | -0.682 | 0.09962 | -0.012 | -6.845
-13.5 | -0.655 | 0.09389 | -0.012 | -6.971
-13 | -0.627 | 0.08953 | -0.012 | -7.007
-12.5 | -0.6 | 0.09348 | -0.012 | -6.419
-12 | -0.574 | 0.08215 | -0.013 | -6.986
-11.5 | -0.547 | 0.07681 | -0.013 | -7.118
-11 | -0.522 | 0.06847 | -0.015 | -7.626
-10.5 | -0.501 | 0.0585 | -0.017 | -8.569
-10 | -0.482 | 0.04897 | -0.019 | -9.833
-9.5 | -0.501 | 0.0199 | -0.024 | -25.167
-9 | -0.407 | 0.06251 | -0.013 | -6.509
-8.5 | -0.384 | 0.05239 | -0.016 | -7.321
-8 | -0.434 | 0.01104 | -0.028 | -39.284
-7.5 | -0.4 | 0.01066 | -0.029 | -37.496
-7 | -0.366 | 0.01011 | -0.029 | -36.208
-6.5 | -0.332 | 0.00993 | -0.03 | -33.417
-6 | -0.401 | 0.00948 | -0.031 | -42.303
-5.5 | -0.445 | 0.00913 | -0.031 | -48.7
-5 | -0.416 | 0.00877 | -0.032 | -47.45
-4.5 | -0.368 | 0.0087 | -0.033 | -42.312
-4 | -0.311 | 0.00854 | -0.033 | -36.412
-3.5 | -0.249 | 0.00843 | -0.034 | -29.501
-3 | -0.183 | 0.00827 | -0.035 | -22.146
-2.5 | -0.116 | 0.00804 | -0.035 | -14.417
-2 | -0.048 | 0.00795 | -0.036 | -6.014
-1.5 | 0.021 | 0.00785 | -0.037 | 2.654
-1 | 0.09 | 0.0077 | -0.037 | 11.659
-0.5 | 0.159 | 0.00777 | -0.038 | 20.414
0 | 0.229 | 0.00774 | -0.039 | 29.61
0.5 | 0.299 | 0.00783 | -0.04 | 38.136
1 | 0.368 | 0.00774 | -0.04 | 47.517
1.5 | 0.437 | 0.00807 | -0.041 | 54.108
2 | 0.506 | 0.0082 | -0.042 | 61.722
2.5 | 0.575 | 0.00858 | -0.042 | 66.948
3 | 0.643 | 0.00877 | -0.043 | 73.34
3.5 | 0.711 | 0.00903 | -0.044 | 78.723
4 | 0.778 | 0.00923 | -0.044 | 84.34
4.5 | 0.844 | 0.00954 | -0.045 | 88.54
5 | 0.909 | 0.00995 | -0.046 | 91.345
5.5 | 0.971 | 0.01037 | -0.046 | 93.63
6 | 1.028 | 0.01062 | -0.047 | 96.812
6.5 | 1.077 | 0.01102 | -0.048 | 97.766
7 | 1.115 | 0.01176 | -0.048 | 94.849
7.5 | 1.135 | 0.01224 | -0.049 | 92.73
8 | 1.12 | 0.01339 | -0.05 | 83.642
8.5 | 0.997 | 0.01543 | -0.05 | 64.627
9 | 0.721 | 0.01794 | -0.05 | 40.192
9.5 | 0.754 | 0.01805 | -0.051 | 41.8
10 | 0.693 | 0.04725 | -0.041 | 14.675
10.5 | 0.709 | 0.05605 | -0.039 | 12.645
11 | 0.729 | 0.06512 | -0.038 | 11.189
11.5 | 0.749 | 0.07512 | -0.036 | 9.967
12 | 0.767 | 0.08184 | -0.033 | 9.375
12.5 | 0.799 | 0.08437 | -0.035 | 9.465
13 | 0.822 | 0.09818 | -0.033 | 8.371
13.5 | 0.853 | 0.09955 | -0.035 | 8.566
14 | 0.882 | 0.10323 | -0.036 | 8.544
14.5 | 0.91 | 0.10982 | -0.037 | 8.286
15 | 0.936 | 0.11854 | -0.037 | 7.893
15.5 | 0.958 | 0.14214 | -0.035 | 6.739
16 | 0.986 | 0.14279 | -0.036 | 6.905
16.5 | 1.014 | 0.1499 | -0.037 | 6.768
17 | 1.043 | 0.15742 | -0.038 | 6.624
17.5 | 1.071 | 0.16284 | -0.039 | 6.578
18 | 1.099 | 0.16655 | -0.039 | 6.599
18.5 | 1.127 | 0.17431 | -0.04 | 6.468
19 | 1.151 | 0.1939 | -0.04 | 5.938
19.5 | 1.178 | 0.20648 | -0.04 | 5.706
20 | 1.207 | 0.20869 | -0.041 | 5.782

## 144. Re 18M Mach 0.50 (2)
BIGFOIL.COM POLAR EXPORT
GA 30A210
GA 30A210 |  |  |  | Cl Max: | 1.4736 | at alpha= | 9 | deg
XFOIL ncrit=9 |  |  |  | L/D Max: | 157.279 | at alpha= | 7 | deg
Re: | 18000000 |  |  | Cd Min: | 0.01013 | at alpha= | 9 | deg
Mach: | 0.5 |  |  | Cl=0 at alpha= | -99 | deg
|  |  |  | @ Cl=0.1, Cd= | 0.00512
|  |  |  | @ Cl=0.4, Cd= | 0.0051964
|  |  |  | @ Cl=0.6, Cd= | 0.0056871
alpha (deg) | Cl | Cd | Cm | Cl/Cd
0 | 0.219 | 0.00512 | -0.0401 | 42.7734
0.5 | 0.2857 | 0.0051 | -0.0401 | 56.0196
1 | 0.3524 | 0.00509 | -0.04 | 69.2338
1.5 | 0.4195 | 0.00524 | -0.0399 | 80.0573
2 | 0.487 | 0.00539 | -0.0398 | 90.3525
2.5 | 0.5544 | 0.00558 | -0.0395 | 99.3548
3 | 0.6225 | 0.00574 | -0.0392 | 108.4495
3.5 | 0.6909 | 0.00589 | -0.0388 | 117.3005
4 | 0.7594 | 0.00599 | -0.0382 | 126.778
4.5 | 0.8278 | 0.00605 | -0.0373 | 136.8264
5 | 0.8965 | 0.00617 | -0.0362 | 145.2998
5.5 | 0.9656 | 0.00638 | -0.0347 | 151.348
6 | 1.0345 | 0.00671 | -0.0328 | 154.1729
6.5 | 1.1024 | 0.00703 | -0.0302 | 156.8137
7 | 1.1733 | 0.00746 | -0.0276 | 157.2788
7.5 | 1.2551 | 0.00802 | -0.0267 | 156.4963
8 | 1.3264 | 0.00861 | -0.023 | 154.0534
8.5 | 1.3998 | 0.00926 | -0.019 | 151.1663
9 | 1.4736 | 0.01013 | -0.0137 | 145.4689

## 145. Re 20M Mach 0.00 (1)
BIGFOIL.COM POLAR EXPORT
GA 30A210
GA 30A210 |  |  |  | Cl Max: | 1.35 | at alpha= | 12 | deg
JavaFoil+Calcfoil stall+Eppler ext transition |  |  |  | L/D Max: | 111.979 | at alpha= | 8.5 | deg
Re: | 20000000 |  |  | Cd Min: | 0.00743 | at alpha= | -1 | deg
Mach: | 0 |  |  | Cl=0 at alpha= | -1.65 | deg
|  |  |  | @ Cl=0.1, Cd= | 0.007452
|  |  |  | @ Cl=0.4, Cd= | 0.0077615
|  |  |  | @ Cl=0.6, Cd= | 0.0081188
alpha (deg) | Cl | Cd | Cm | Cl/Cd
-17 | -0.555 | 0.10955 | -0.009 | -5.065
-16.5 | -0.573 | 0.10247 | -0.01 | -5.59
-16 | -0.591 | 0.09404 | -0.011 | -6.288
-15.5 | -0.609 | 0.08681 | -0.011 | -7.012
-15 | -0.628 | 0.07734 | -0.012 | -8.116
-14.5 | -0.644 | 0.07063 | -0.013 | -9.117
-14 | -0.665 | 0.05946 | -0.014 | -11.178
-13.5 | -0.689 | 0.0463 | -0.015 | -14.874
-13 | -0.703 | 0.04033 | -0.016 | -17.42
-12.5 | -0.777 | 0.0149 | -0.019 | -52.158
-12 | -0.796 | 0.01289 | -0.02 | -61.712
-11.5 | -0.794 | 0.0122 | -0.02 | -65.066
-11 | -0.788 | 0.011 | -0.021 | -71.607
-10.5 | -0.777 | 0.01079 | -0.022 | -72.073
-10 | -0.763 | 0.01034 | -0.022 | -73.771
-9.5 | -0.743 | 0.01003 | -0.023 | -74.072
-9 | -0.719 | 0.0096 | -0.023 | -74.954
-8.5 | -0.691 | 0.00937 | -0.024 | -73.731
-8 | -0.658 | 0.009 | -0.024 | -73.097
-7.5 | -0.621 | 0.00873 | -0.025 | -71.148
-7 | -0.58 | 0.00859 | -0.025 | -67.549
-6.5 | -0.536 | 0.00839 | -0.026 | -63.839
-6 | -0.488 | 0.0083 | -0.027 | -58.832
-5.5 | -0.438 | 0.00831 | -0.027 | -52.736
-5 | -0.386 | 0.00823 | -0.028 | -46.869
-4.5 | -0.331 | 0.00801 | -0.028 | -41.349
-4 | -0.275 | 0.00791 | -0.029 | -34.804
-3.5 | -0.218 | 0.0079 | -0.03 | -27.567
-3 | -0.16 | 0.00769 | -0.03 | -20.763
-2.5 | -0.101 | 0.00775 | -0.031 | -13.011
-2 | -0.042 | 0.00766 | -0.031 | -5.418
-1.5 | 0.018 | 0.00767 | -0.032 | 2.354
-1 | 0.078 | 0.00743 | -0.032 | 10.467
-0.5 | 0.138 | 0.00749 | -0.033 | 18.361
0 | 0.199 | 0.0075 | -0.034 | 26.462
0.5 | 0.259 | 0.00754 | -0.034 | 34.315
1 | 0.319 | 0.00746 | -0.035 | 42.693
1.5 | 0.379 | 0.00766 | -0.035 | 49.442
2 | 0.439 | 0.00795 | -0.036 | 55.192
2.5 | 0.498 | 0.00805 | -0.037 | 61.891
3 | 0.558 | 0.00819 | -0.037 | 68.14
3.5 | 0.617 | 0.00809 | -0.038 | 76.315
4 | 0.676 | 0.00824 | -0.038 | 82.04
4.5 | 0.735 | 0.00865 | -0.039 | 85.019
5 | 0.793 | 0.00889 | -0.04 | 89.174
5.5 | 0.85 | 0.0088 | -0.04 | 96.604
6 | 0.906 | 0.00908 | -0.041 | 99.797
6.5 | 0.959 | 0.00974 | -0.041 | 98.554
7 | 1.011 | 0.00962 | -0.042 | 105.155
7.5 | 1.061 | 0.0099 | -0.043 | 107.09
8 | 1.108 | 0.01044 | -0.043 | 106.059
8.5 | 1.152 | 0.01029 | -0.044 | 111.979
9 | 1.193 | 0.01075 | -0.044 | 110.925
9.5 | 1.23 | 0.01118 | -0.045 | 110.045
10 | 1.264 | 0.01158 | -0.045 | 109.09
10.5 | 1.293 | 0.01202 | -0.046 | 107.602
11 | 1.319 | 0.01249 | -0.046 | 105.602
11.5 | 1.34 | 0.01302 | -0.047 | 102.896
12 | 1.35 | 0.01371 | -0.048 | 98.421
12.5 | 1.35 | 0.01441 | -0.048 | 93.709
13 | 1.345 | 0.01518 | -0.049 | 88.601
13.5 | 1.333 | 0.01661 | -0.049 | 80.255
14 | 1.316 | 0.01763 | -0.05 | 74.629
14.5 | 1.254 | 0.02064 | -0.049 | 60.752
15 | 1.205 | 0.02533 | -0.048 | 47.586
15.5 | 1.151 | 0.03287 | -0.047 | 35.029
16 | 1.101 | 0.04041 | -0.047 | 27.253
16.5 | 1.043 | 0.05358 | -0.045 | 19.46
17 | 0.985 | 0.06914 | -0.043 | 14.252

## 146. Re 20M Mach 0.00 (2)
BIGFOIL.COM POLAR EXPORT
GA 30A210
GA 30A210 |  |  |  | Cl Max: | 2.0084 | at alpha= | 20 | deg
XFOIL ncrit=9 |  |  |  | L/D Max: | 155.907 | at alpha= | 8.5 | deg
Re: | 20000000 |  |  | Cd Min: | 0.03228 | at alpha= | 20 | deg
Mach: | 0 |  |  | Cl=0 at alpha= | -1.623 | deg
|  |  |  | @ Cl=0.1, Cd= | 0.0051766
|  |  |  | @ Cl=0.4, Cd= | 0.0051581
|  |  |  | @ Cl=0.6, Cd= | 0.0055629
alpha (deg) | Cl | Cd | Cm | Cl/Cd
-20 | -1.8575 | 0.02374 | -0.0555 | -78.2435
-19.5 | -1.8487 | 0.02181 | -0.0503 | -84.7639
-19 | -1.8211 | 0.02019 | -0.0474 | -90.1981
-18.5 | -1.787 | 0.01882 | -0.0452 | -94.9522
-18 | -1.7482 | 0.01766 | -0.0435 | -98.9921
-17.5 | -1.7064 | 0.01666 | -0.042 | -102.425
-17 | -1.6623 | 0.01576 | -0.0408 | -105.4759
-16.5 | -1.6167 | 0.01492 | -0.0397 | -108.3579
-16 | -1.5698 | 0.01414 | -0.0387 | -111.0184
-15.5 | -1.5217 | 0.01342 | -0.0379 | -113.3905
-15 | -1.4728 | 0.01273 | -0.0371 | -115.6952
-14.5 | -1.4229 | 0.0121 | -0.0364 | -117.595
-14 | -1.3725 | 0.01149 | -0.0357 | -119.4517
-13.5 | -1.3216 | 0.01092 | -0.0351 | -121.0256
-12.5 | -1.2102 | 0.00987 | -0.0358 | -122.614
-12 | -1.1581 | 0.00941 | -0.0352 | -123.0712
-11.5 | -1.1066 | 0.00899 | -0.0344 | -123.0923
-11 | -1.0538 | 0.00859 | -0.0338 | -122.6775
-10.5 | -1.0002 | 0.0082 | -0.0334 | -121.9756
-10 | -0.946 | 0.00787 | -0.0332 | -120.2033
-9.5 | -0.8916 | 0.00749 | -0.0329 | -119.0387
-9 | -0.8368 | 0.00715 | -0.0327 | -117.035
-8.5 | -0.7817 | 0.00686 | -0.0325 | -113.9504
-8 | -0.7259 | 0.00666 | -0.0325 | -108.994
-7.5 | -0.6696 | 0.00645 | -0.0325 | -103.814
-7 | -0.6132 | 0.00627 | -0.0326 | -97.799
-6 | -0.4999 | 0.00592 | -0.0327 | -84.4426
-5.5 | -0.4431 | 0.00573 | -0.0328 | -77.3298
-5 | -0.3861 | 0.0056 | -0.033 | -68.9464
-4.5 | -0.3288 | 0.00547 | -0.0331 | -60.1097
-4 | -0.2716 | 0.00535 | -0.0333 | -50.7664
-3.5 | -0.2142 | 0.00524 | -0.0335 | -40.8779
-3 | -0.1569 | 0.00516 | -0.0337 | -30.407
-2 | -0.0426 | 0.00514 | -0.034 | -8.2879
-1.5 | 0.0139 | 0.00521 | -0.0341 | 2.6679
-1 | 0.0708 | 0.00521 | -0.0343 | 13.5893
0 | 0.1846 | 0.00508 | -0.0346 | 36.3386
0.5 | 0.2415 | 0.00504 | -0.0348 | 47.9167
1 | 0.2979 | 0.00502 | -0.035 | 59.3426
1.5 | 0.3546 | 0.00507 | -0.0352 | 69.9408
2 | 0.4113 | 0.00518 | -0.0354 | 79.4015
2.5 | 0.4682 | 0.00528 | -0.0356 | 88.6742
3 | 0.5248 | 0.00543 | -0.0357 | 96.6483
3.5 | 0.5815 | 0.00554 | -0.0359 | 104.9639
4 | 0.638 | 0.00561 | -0.0361 | 113.7255
5 | 0.7497 | 0.0057 | -0.0363 | 131.5263
5.5 | 0.8051 | 0.00579 | -0.0364 | 139.0501
6 | 0.8602 | 0.00593 | -0.0363 | 145.059
6.5 | 0.9148 | 0.00613 | -0.0362 | 149.2333
7 | 0.9687 | 0.00635 | -0.0359 | 152.5512
7.5 | 1.02 | 0.00661 | -0.035 | 154.3116
8 | 1.078 | 0.00694 | -0.0357 | 155.3314
8.5 | 1.135 | 0.00728 | -0.0363 | 155.9066
9 | 1.1881 | 0.00765 | -0.036 | 155.3072
9.5 | 1.2408 | 0.00809 | -0.0356 | 153.3745
10 | 1.2934 | 0.00851 | -0.0353 | 151.9859
10.5 | 1.3456 | 0.00894 | -0.035 | 150.5145
11 | 1.3969 | 0.00945 | -0.0345 | 147.8201
11.5 | 1.4481 | 0.00992 | -0.0341 | 145.9778
12 | 1.4981 | 0.01048 | -0.0335 | 142.9485
12.5 | 1.5473 | 0.01106 | -0.0328 | 139.9005
13 | 1.5963 | 0.01163 | -0.0321 | 137.2571
13.5 | 1.6433 | 0.01231 | -0.0311 | 133.4931
14 | 1.6891 | 0.01303 | -0.03 | 129.6316
14.5 | 1.7345 | 0.01372 | -0.0289 | 126.4213
15 | 1.7784 | 0.01445 | -0.0276 | 123.0727
15.5 | 1.8198 | 0.01527 | -0.0259 | 119.1749
16 | 1.8575 | 0.01625 | -0.0238 | 114.3077
16.5 | 1.8908 | 0.01731 | -0.021 | 109.2317
17 | 1.9133 | 0.01844 | -0.0164 | 103.7581
17.5 | 1.9347 | 0.01981 | -0.0123 | 97.6628
18 | 1.9553 | 0.0214 | -0.0088 | 91.3692
18.5 | 1.9734 | 0.02336 | -0.0057 | 84.4777
19 | 1.9888 | 0.02576 | -0.0031 | 77.205
19.5 | 2.0007 | 0.0287 | -0.001 | 69.7108
20 | 2.0084 | 0.03228 | 0.0006 | 62.2181

## 147. Re 20M Mach 0.10 (1)
BIGFOIL.COM POLAR EXPORT
GA 30A210
GA 30A210 |  |  |  | Cl Max: | 1.343 | at alpha= | 12 | deg
JavaFoil+Calcfoil stall+Eppler ext transition |  |  |  | L/D Max: | 111.983 | at alpha= | 8.5 | deg
Re: | 20000000 |  |  | Cd Min: | 0.00747 | at alpha= | -1 | deg
Mach: | 0.1 |  |  | Cl=0 at alpha= | -1.65 | deg
|  |  |  | @ Cl=0.1, Cd= | 0.007492
|  |  |  | @ Cl=0.4, Cd= | 0.0077887
|  |  |  | @ Cl=0.6, Cd= | 0.0081139
alpha (deg) | Cl | Cd | Cm | Cl/Cd
-16.5 | -0.525 | 0.10609 | -0.01 | -4.95
-16 | -0.545 | 0.09953 | -0.01 | -5.474
-15.5 | -0.565 | 0.09161 | -0.011 | -6.171
-15 | -0.585 | 0.08372 | -0.012 | -6.992
-14.5 | -0.604 | 0.07692 | -0.012 | -7.855
-14 | -0.625 | 0.06739 | -0.013 | -9.272
-13.5 | -0.649 | 0.05536 | -0.014 | -11.715
-13 | -0.663 | 0.05008 | -0.015 | -13.238
-12.5 | -0.734 | 0.01919 | -0.018 | -38.23
-12 | -0.775 | 0.01323 | -0.02 | -58.556
-11.5 | -0.777 | 0.01239 | -0.021 | -62.697
-11 | -0.774 | 0.01149 | -0.021 | -67.371
-10.5 | -0.767 | 0.01093 | -0.022 | -70.189
-10 | -0.755 | 0.01049 | -0.022 | -71.951
-9.5 | -0.738 | 0.0101 | -0.023 | -73.029
-9 | -0.715 | 0.00966 | -0.023 | -74.03
-8.5 | -0.689 | 0.00944 | -0.024 | -72.967
-8 | -0.657 | 0.00907 | -0.024 | -72.448
-7.5 | -0.621 | 0.0088 | -0.025 | -70.553
-7 | -0.581 | 0.00866 | -0.026 | -67.074
-6.5 | -0.537 | 0.00846 | -0.026 | -63.459
-6 | -0.49 | 0.00825 | -0.027 | -59.359
-5.5 | -0.44 | 0.00837 | -0.027 | -52.559
-5 | -0.387 | 0.00826 | -0.028 | -46.856
-4.5 | -0.333 | 0.00793 | -0.029 | -41.938
-4 | -0.276 | 0.00785 | -0.029 | -35.207
-3.5 | -0.219 | 0.00796 | -0.03 | -27.493
-3 | -0.161 | 0.00775 | -0.03 | -20.71
-2.5 | -0.101 | 0.0077 | -0.031 | -13.165
-2 | -0.042 | 0.00771 | -0.031 | -5.409
-1.5 | 0.018 | 0.00763 | -0.032 | 2.38
-1 | 0.078 | 0.00747 | -0.033 | 10.458
-0.5 | 0.138 | 0.00753 | -0.033 | 18.354
0 | 0.2 | 0.00748 | -0.034 | 26.679
0.5 | 0.26 | 0.00756 | -0.034 | 34.358
1 | 0.32 | 0.0075 | -0.035 | 42.691
1.5 | 0.381 | 0.0077 | -0.036 | 49.449
2 | 0.441 | 0.00798 | -0.036 | 55.196
2.5 | 0.501 | 0.00804 | -0.037 | 62.29
3 | 0.561 | 0.00818 | -0.037 | 68.55
3.5 | 0.62 | 0.00808 | -0.038 | 76.758
4 | 0.68 | 0.00824 | -0.039 | 82.531
4.5 | 0.739 | 0.00842 | -0.039 | 87.727
5 | 0.797 | 0.00894 | -0.04 | 89.153
5.5 | 0.854 | 0.00879 | -0.04 | 97.227
6 | 0.91 | 0.00916 | -0.041 | 99.35
6.5 | 0.964 | 0.0098 | -0.042 | 98.348
7 | 1.016 | 0.00989 | -0.042 | 102.649
7.5 | 1.065 | 0.00998 | -0.043 | 106.681
8 | 1.112 | 0.01005 | -0.043 | 110.568
8.5 | 1.155 | 0.01032 | -0.044 | 111.983
9 | 1.196 | 0.01076 | -0.045 | 111.154
9.5 | 1.232 | 0.01121 | -0.045 | 109.929
10 | 1.265 | 0.01164 | -0.046 | 108.65
10.5 | 1.293 | 0.01223 | -0.046 | 105.712
11 | 1.317 | 0.01263 | -0.047 | 104.229
11.5 | 1.336 | 0.01324 | -0.047 | 100.91
12 | 1.343 | 0.01392 | -0.048 | 96.471
12.5 | 1.34 | 0.01466 | -0.048 | 91.373
13 | 1.33 | 0.01547 | -0.049 | 85.957
13.5 | 1.314 | 0.01701 | -0.049 | 77.242
14 | 1.262 | 0.01897 | -0.049 | 66.525
14.5 | 1.214 | 0.02265 | -0.048 | 53.621
15 | 1.158 | 0.02893 | -0.048 | 40.037
15.5 | 1.098 | 0.03838 | -0.046 | 28.605
16 | 1.042 | 0.04822 | -0.046 | 21.603
16.5 | 0.975 | 0.06625 | -0.043 | 14.71
17 | 0.919 | 0.08123 | -0.042 | 11.313

## 148. Re 20M Mach 0.10 (2)
BIGFOIL.COM POLAR EXPORT
GA 30A210
GA 30A210 |  |  |  | Cl Max: | 1.9979 | at alpha= | 20 | deg
XFOIL ncrit=9 |  |  |  | L/D Max: | 155.708 | at alpha= | 8.5 | deg
Re: | 20000000 |  |  | Cd Min: | 0.03627 | at alpha= | 20 | deg
Mach: | 0.1 |  |  | Cl=0 at alpha= | -1.623 | deg
|  |  |  | @ Cl=0.1, Cd= | 0.0051773
|  |  |  | @ Cl=0.4, Cd= | 0.0051634
|  |  |  | @ Cl=0.6, Cd= | 0.0055685
alpha (deg) | Cl | Cd | Cm | Cl/Cd
-20 | -1.7955 | 0.03111 | -0.0643 | -57.7146
-19.5 | -1.8002 | 0.02669 | -0.0629 | -67.4485
-19 | -1.8036 | 0.02362 | -0.0578 | -76.359
-18.5 | -1.7899 | 0.02138 | -0.0529 | -83.7184
-18 | -1.7585 | 0.01964 | -0.0501 | -89.5367
-17.5 | -1.7214 | 0.01815 | -0.0477 | -94.843
-17 | -1.6799 | 0.0169 | -0.0458 | -99.4024
-16.5 | -1.6351 | 0.01584 | -0.0442 | -103.226
-16 | -1.588 | 0.01491 | -0.0428 | -106.5057
-15.5 | -1.5394 | 0.01408 | -0.0415 | -109.3324
-15 | -1.4898 | 0.0133 | -0.0404 | -112.015
-14.5 | -1.4391 | 0.01259 | -0.0394 | -114.305
-14 | -1.3879 | 0.01191 | -0.0385 | -116.5323
-13.5 | -1.336 | 0.01129 | -0.0376 | -118.3348
-13 | -1.2797 | 0.01071 | -0.0376 | -119.4865
-12.5 | -1.2228 | 0.01014 | -0.0378 | -120.5917
-12 | -1.1697 | 0.00964 | -0.037 | -121.3382
-11.5 | -1.1174 | 0.00919 | -0.036 | -121.5887
-11 | -1.0639 | 0.00876 | -0.0353 | -121.4498
-10.5 | -1.0096 | 0.00835 | -0.0347 | -120.9102
-10 | -0.9545 | 0.00799 | -0.0343 | -119.4618
-9 | -0.8438 | 0.00726 | -0.0336 | -116.2259
-8.5 | -0.7882 | 0.00693 | -0.0333 | -113.7374
-8 | -0.7318 | 0.0067 | -0.0332 | -109.2239
-7.5 | -0.6749 | 0.00649 | -0.0331 | -103.9908
-7 | -0.6179 | 0.0063 | -0.0331 | -98.0794
-6 | -0.5035 | 0.00595 | -0.0332 | -84.6218
-5.5 | -0.4462 | 0.00575 | -0.0332 | -77.6
-5 | -0.3887 | 0.00561 | -0.0333 | -69.287
-4.5 | -0.331 | 0.00548 | -0.0334 | -60.4015
-4 | -0.2734 | 0.00535 | -0.0336 | -51.1028
-3.5 | -0.2156 | 0.00524 | -0.0337 | -41.145
-3 | -0.1579 | 0.00517 | -0.0339 | -30.5416
-2.5 | -0.1003 | 0.00513 | -0.0341 | -19.5517
-2 | -0.0429 | 0.00514 | -0.0342 | -8.3463
-1.5 | 0.014 | 0.00521 | -0.0343 | 2.6871
-1 | 0.0712 | 0.00521 | -0.0345 | 13.666
0 | 0.1857 | 0.00508 | -0.0348 | 36.5551
0.5 | 0.2429 | 0.00504 | -0.035 | 48.1944
1 | 0.2996 | 0.00502 | -0.0352 | 59.6813
1.5 | 0.3567 | 0.00508 | -0.0354 | 70.2165
2 | 0.4138 | 0.00519 | -0.0355 | 79.7303
2.5 | 0.471 | 0.00529 | -0.0357 | 89.0359
3 | 0.5279 | 0.00544 | -0.0359 | 97.0404
3.5 | 0.585 | 0.00555 | -0.0361 | 105.4054
4 | 0.6418 | 0.00562 | -0.0362 | 114.1993
5 | 0.7543 | 0.00571 | -0.0364 | 132.1016
6.5 | 0.9208 | 0.00615 | -0.0361 | 149.7236
7 | 0.975 | 0.00638 | -0.0358 | 152.8213
7.5 | 1.0268 | 0.00664 | -0.0348 | 154.6386
8 | 1.0857 | 0.00699 | -0.0356 | 155.3219
8.5 | 1.1429 | 0.00734 | -0.0359 | 155.7084
9 | 1.1967 | 0.00772 | -0.0356 | 155.013
9.5 | 1.2499 | 0.00815 | -0.0352 | 153.362
10 | 1.3029 | 0.00861 | -0.0347 | 151.324
10.5 | 1.3558 | 0.00904 | -0.0343 | 149.9779
11 | 1.4076 | 0.00958 | -0.0337 | 146.9311
11.5 | 1.4595 | 0.01006 | -0.0331 | 145.0795
12 | 1.5097 | 0.01067 | -0.0323 | 141.4902
12.5 | 1.56 | 0.01124 | -0.0315 | 138.79
13 | 1.609 | 0.01188 | -0.0306 | 135.4377
13.5 | 1.6562 | 0.01262 | -0.0294 | 131.2361
14 | 1.703 | 0.01333 | -0.0281 | 127.7569
14.5 | 1.7486 | 0.01405 | -0.0267 | 124.4555
15 | 1.792 | 0.01488 | -0.025 | 120.4301
15.5 | 1.8318 | 0.01586 | -0.0228 | 115.4981
16 | 1.8681 | 0.01693 | -0.0202 | 110.3426
16.5 | 1.8945 | 0.01806 | -0.0158 | 104.9003
17.5 | 1.9392 | 0.02089 | -0.0076 | 92.8291
18 | 1.9587 | 0.02281 | -0.0042 | 85.8702
18.5 | 1.9747 | 0.02519 | -0.0012 | 78.3922
19 | 1.9872 | 0.02814 | 0.0011 | 70.6183
19.5 | 1.9952 | 0.03178 | 0.0029 | 62.7816
20 | 1.9979 | 0.03627 | 0.0039 | 55.0841

## 149. Re 20M Mach 0.25 (1)
BIGFOIL.COM POLAR EXPORT
GA 30A210
GA 30A210 |  |  |  | Cl Max: | 1.293 | at alpha= | 11.5 | deg
JavaFoil+Calcfoil stall+Eppler ext transition |  |  |  | L/D Max: | 106.84 | at alpha= | 8.5 | deg
Re: | 20000000 |  |  | Cd Min: | 0.00733 | at alpha= | -1 | deg
Mach: | 0.25 |  |  | Cl=0 at alpha= | -1.6532 | deg
|  |  |  | @ Cl=0.1, Cd= | 0.0074074
|  |  |  | @ Cl=0.4, Cd= | 0.0077594
|  |  |  | @ Cl=0.6, Cd= | 0.12615
alpha (deg) | Cl | Cd | Cm | Cl/Cd
-14.5 | -0.279 | 0.08975 | -0.011 | -3.105
-14 | -0.332 | 0.08393 | -0.012 | -3.957
-13.5 | -0.381 | 0.07743 | -0.013 | -4.922
-13 | -0.42 | 0.07871 | -0.012 | -5.342
-12.5 | -0.469 | 0.06275 | -0.014 | -7.47
-12 | -0.506 | 0.0559 | -0.015 | -9.059
-11.5 | -0.559 | 0.03642 | -0.018 | -15.347
-11 | -0.655 | 0.01246 | -0.022 | -52.549
-10.5 | -0.673 | 0.01164 | -0.022 | -57.83
-10 | -0.684 | 0.01119 | -0.023 | -61.092
-9.5 | -0.686 | 0.01063 | -0.023 | -64.541
-9 | -0.68 | 0.01015 | -0.024 | -67.024
-8.5 | -0.666 | 0.00972 | -0.025 | -68.544
-8 | -0.645 | 0.00936 | -0.025 | -68.864
-7.5 | -0.616 | 0.00908 | -0.026 | -67.891
-7 | -0.582 | 0.00879 | -0.026 | -66.188
-6.5 | -0.542 | 0.00858 | -0.027 | -63.133
-6 | -0.497 | 0.00848 | -0.027 | -58.571
-5.5 | -0.448 | 0.00851 | -0.028 | -52.632
-5 | -0.395 | 0.00838 | -0.029 | -47.164
-4.5 | -0.34 | 0.00825 | -0.029 | -41.242
-4 | -0.283 | 0.00793 | -0.03 | -35.729
-3.5 | -0.225 | 0.00792 | -0.03 | -28.365
-3 | -0.165 | 0.00779 | -0.031 | -21.139
-2.5 | -0.104 | 0.00775 | -0.032 | -13.418
-2 | -0.043 | 0.00761 | -0.032 | -5.628
-1.5 | 0.019 | 0.00768 | -0.033 | 2.428
-1 | 0.08 | 0.00733 | -0.034 | 10.957
-0.5 | 0.142 | 0.00757 | -0.034 | 18.759
0 | 0.205 | 0.00751 | -0.035 | 27.298
0.5 | 0.267 | 0.00762 | -0.035 | 35.063
1 | 0.329 | 0.00751 | -0.036 | 43.814
1.5 | 0.391 | 0.00771 | -0.037 | 50.684
2 | 0.453 | 0.00805 | -0.037 | 56.284
2.5 | 0.515 | 0.00816 | -0.038 | 63.052
3 | 0.576 | 0.00826 | -0.038 | 69.769
3.5 | 0.637 | 0.00815 | -0.039 | 78.208
4 | 0.698 | 0.00859 | -0.04 | 81.276
4.5 | 0.758 | 0.00874 | -0.04 | 86.772
5 | 0.818 | 0.00901 | -0.041 | 90.799
5.5 | 0.877 | 0.00898 | -0.041 | 97.655
6 | 0.933 | 0.00939 | -0.042 | 99.421
6.5 | 0.987 | 0.00976 | -0.043 | 101.201
7 | 1.039 | 0.01019 | -0.043 | 101.957
7.5 | 1.087 | 0.01072 | -0.044 | 101.429
8 | 1.132 | 0.01079 | -0.044 | 104.885
8.5 | 1.172 | 0.01097 | -0.045 | 106.84
9 | 1.208 | 0.01132 | -0.046 | 106.746
9.5 | 1.238 | 0.01183 | -0.046 | 104.682
10 | 1.262 | 0.01237 | -0.047 | 102.021
10.5 | 1.28 | 0.01302 | -0.047 | 98.314
11 | 1.29 | 0.01359 | -0.048 | 94.944
11.5 | 1.293 | 0.01442 | -0.049 | 89.705
12 | 1.277 | 0.01535 | -0.049 | 83.201
12.5 | 1.245 | 0.01638 | -0.05 | 75.995
13 | 1.168 | 0.01946 | -0.049 | 60.022
13.5 | 1.085 | 0.02545 | -0.048 | 42.612
14 | 0.979 | 0.04031 | -0.045 | 24.284
14.5 | 0.859 | 0.07014 | -0.04 | 12.24
15 | 0.765 | 0.09135 | -0.037 | 8.379
15.5 | 0.681 | 0.10573 | -0.034 | 6.442
16 | 0.598 | 0.1143 | -0.034 | 5.235
16.5 | 0.511 | 0.12615 | -0.033 | 4.054

## 150. Re 20M Mach 0.25 (2)
BIGFOIL.COM POLAR EXPORT
GA 30A210
GA 30A210 |  |  |  | Cl Max: | 1.9384 | at alpha= | 17.5 | deg
XFOIL ncrit=9 |  |  |  | L/D Max: | 156.169 | at alpha= | 8 | deg
Re: | 20000000 |  |  | Cd Min: | 0.23103 | at alpha= | -19.5 | deg
Mach: | 0.25 |  |  | Cl=0 at alpha= | -1.6239 | deg
|  |  |  | @ Cl=0.1, Cd= | 0.0051276
|  |  |  | @ Cl=0.4, Cd= | 0.0051593
|  |  |  | @ Cl=0.6, Cd= | 0.005592
alpha (deg) | Cl | Cd | Cm | Cl/Cd
-19.5 | -0.7995 | 0.23103 | 0.0612 | -3.4606
-18.5 | -0.854 | 0.18696 | 0.0377 | -4.5678
-18 | -0.8779 | 0.17082 | 0.0281 | -5.1393
-17.5 | -1.1622 | 0.10877 | -0.0142 | -10.6849
-17 | -1.2795 | 0.08395 | -0.0305 | -15.2412
-16.5 | -1.3459 | 0.06636 | -0.0417 | -20.2818
-16 | -1.3918 | 0.04944 | -0.0552 | -28.1513
-15.5 | -1.4235 | 0.0348 | -0.071 | -40.9052
-15 | -1.4565 | 0.02825 | -0.0689 | -51.5575
-14.5 | -1.4637 | 0.02289 | -0.0636 | -63.945
-14 | -1.4414 | 0.01883 | -0.0592 | -76.5481
-13.5 | -1.4011 | 0.01614 | -0.0556 | -86.8092
-13 | -1.3524 | 0.01422 | -0.0525 | -95.1055
-12 | -1.2346 | 0.0117 | -0.049 | -105.5214
-11.5 | -1.1783 | 0.01087 | -0.0466 | -108.3993
-11 | -1.121 | 0.01014 | -0.0445 | -110.5523
-10.5 | -1.0625 | 0.00946 | -0.0429 | -112.315
-10 | -1.0033 | 0.00888 | -0.0414 | -112.9842
-9.5 | -0.9438 | 0.00836 | -0.0402 | -112.8947
-9 | -0.8844 | 0.00786 | -0.0391 | -112.5191
-8.5 | -0.825 | 0.00739 | -0.0381 | -111.6373
-8 | -0.7651 | 0.00704 | -0.0373 | -108.679
-7.5 | -0.7049 | 0.00671 | -0.0367 | -105.0522
-7 | -0.6446 | 0.00647 | -0.0362 | -99.6291
-6.5 | -0.5842 | 0.00625 | -0.0359 | -93.472
-6 | -0.5238 | 0.00607 | -0.0356 | -86.2932
-5.5 | -0.4636 | 0.00587 | -0.0353 | -78.9779
-5 | -0.4036 | 0.00568 | -0.0352 | -71.0563
-4.5 | -0.3434 | 0.00553 | -0.0351 | -62.0976
-4 | -0.2833 | 0.00539 | -0.0351 | -52.5603
-3.5 | -0.2232 | 0.00528 | -0.0351 | -42.2727
-3 | -0.1633 | 0.00519 | -0.0352 | -31.4644
-2.5 | -0.1037 | 0.00514 | -0.0353 | -20.1751
-2 | -0.0443 | 0.00514 | -0.0354 | -8.6187
-1.5 | 0.0146 | 0.0052 | -0.0354 | 2.8077
-0.5 | 0.1326 | 0.0051 | -0.0357 | 26
0 | 0.1917 | 0.00509 | -0.0358 | 37.6621
0.5 | 0.2508 | 0.00504 | -0.036 | 49.7619
1 | 0.3093 | 0.00503 | -0.0361 | 61.4911
1.5 | 0.3682 | 0.0051 | -0.0362 | 72.1961
2 | 0.4272 | 0.00521 | -0.0364 | 81.9962
2.5 | 0.4862 | 0.00534 | -0.0365 | 91.0487
3 | 0.5451 | 0.00549 | -0.0366 | 99.2896
3.5 | 0.6043 | 0.0056 | -0.0367 | 107.9107
4 | 0.6633 | 0.00568 | -0.0367 | 116.7782
4.5 | 0.722 | 0.00573 | -0.0367 | 126.0035
5 | 0.7802 | 0.00579 | -0.0366 | 134.7496
5.5 | 0.8384 | 0.00589 | -0.0364 | 142.343
6 | 0.8963 | 0.00608 | -0.0361 | 147.4178
6.5 | 0.9537 | 0.00632 | -0.0356 | 150.9019
7 | 1.0105 | 0.00655 | -0.0349 | 154.2748
7.5 | 1.0648 | 0.00682 | -0.0335 | 156.129
8 | 1.1291 | 0.00723 | -0.0344 | 156.1687
8.5 | 1.1874 | 0.00766 | -0.034 | 155.0131
9 | 1.244 | 0.00812 | -0.033 | 153.202
9.5 | 1.3006 | 0.0086 | -0.0321 | 151.2326
10 | 1.3572 | 0.0091 | -0.0311 | 149.1429
10.5 | 1.4128 | 0.00969 | -0.0298 | 145.7998
11 | 1.4682 | 0.01029 | -0.0285 | 142.6822
11.5 | 1.5228 | 0.01095 | -0.0269 | 139.0685
12 | 1.5767 | 0.01166 | -0.0252 | 135.223
12.5 | 1.6287 | 0.0125 | -0.0231 | 130.296
13 | 1.6807 | 0.01328 | -0.021 | 126.5587
13.5 | 1.7302 | 0.01421 | -0.0184 | 121.7593
14 | 1.7761 | 0.0153 | -0.0154 | 116.085
14.5 | 1.8184 | 0.01652 | -0.0118 | 110.0726
15 | 1.8512 | 0.01777 | -0.0067 | 104.1756
15.5 | 1.8771 | 0.01927 | -0.0011 | 97.4105
16 | 1.9002 | 0.02121 | 0.0039 | 89.5898
16.5 | 1.9188 | 0.02375 | 0.0082 | 80.7916
17 | 1.9322 | 0.02707 | 0.0118 | 71.3779
17.5 | 1.9384 | 0.03145 | 0.0142 | 61.6343
18 | 1.9361 | 0.03705 | 0.0155 | 52.2564
18.5 | 1.9227 | 0.04424 | 0.0153 | 43.4607
19 | 1.8971 | 0.05341 | 0.0133 | 35.5196
19.5 | 1.8586 | 0.0649 | 0.0091 | 28.6379
20 | 1.8043 | 0.07919 | 0.0025 | 22.7844

## 151. Re 20M Mach 0.50 (1)
BIGFOIL.COM POLAR EXPORT
GA 30A210
GA 30A210 |  |  |  | Cl Max: | 1.207 | at alpha= | 20 | deg
JavaFoil+Calcfoil stall+Eppler ext transition |  |  |  | L/D Max: | 98.403 | at alpha= | 6 | deg
Re: | 20000000 |  |  | Cd Min: | 0.00764 | at alpha= | -1 | deg
Mach: | 0.5 |  |  | Cl=0 at alpha= | -1.6522 | deg
|  |  |  | @ Cl=0.1, Cd= | 0.0076444
|  |  |  | @ Cl=0.4, Cd= | 0.0079671
|  |  |  | @ Cl=0.6, Cd= | 0.0085735
alpha (deg) | Cl | Cd | Cm | Cl/Cd
-20 | -1.005 | 0.18863 | -0.009 | -5.326
-19.5 | -0.977 | 0.18275 | -0.009 | -5.348
-19 | -0.951 | 0.17384 | -0.009 | -5.47
-18.5 | -0.924 | 0.16424 | -0.009 | -5.628
-18 | -0.898 | 0.16412 | -0.01 | -5.472
-17.5 | -0.874 | 0.14099 | -0.01 | -6.2
-17 | -0.847 | 0.13344 | -0.011 | -6.35
-16.5 | -0.822 | 0.12182 | -0.011 | -6.747
-16 | -0.794 | 0.11688 | -0.011 | -6.793
-15.5 | -0.766 | 0.11378 | -0.011 | -6.731
-15 | -0.738 | 0.10942 | -0.011 | -6.743
-14.5 | -0.71 | 0.10688 | -0.011 | -6.639
-14 | -0.681 | 0.10239 | -0.011 | -6.655
-13.5 | -0.655 | 0.09288 | -0.012 | -7.048
-13 | -0.627 | 0.08917 | -0.012 | -7.036
-12.5 | -0.6 | 0.09347 | -0.012 | -6.421
-12 | -0.574 | 0.08201 | -0.013 | -7.003
-11.5 | -0.547 | 0.07596 | -0.013 | -7.205
-11 | -0.523 | 0.06752 | -0.015 | -7.744
-10.5 | -0.503 | 0.0566 | -0.017 | -8.892
-10 | -0.487 | 0.04464 | -0.019 | -10.916
-9.5 | -0.518 | 0.01517 | -0.025 | -34.165
-9 | -0.407 | 0.06173 | -0.013 | -6.59
-8.5 | -0.384 | 0.05222 | -0.016 | -7.349
-8 | -0.434 | 0.01085 | -0.028 | -39.969
-7.5 | -0.4 | 0.01046 | -0.029 | -38.214
-7 | -0.366 | 0.00994 | -0.029 | -36.808
-6.5 | -0.332 | 0.00979 | -0.03 | -33.907
-6 | -0.401 | 0.0095 | -0.031 | -42.227
-5.5 | -0.445 | 0.00908 | -0.031 | -48.982
-5 | -0.416 | 0.00871 | -0.032 | -47.768
-4.5 | -0.368 | 0.00864 | -0.033 | -42.594
-4 | -0.311 | 0.00847 | -0.033 | -36.723
-3.5 | -0.249 | 0.00837 | -0.034 | -29.685
-3 | -0.183 | 0.0082 | -0.035 | -22.351
-2.5 | -0.116 | 0.00786 | -0.035 | -14.755
-2 | -0.048 | 0.00773 | -0.036 | -6.186
-1.5 | 0.021 | 0.00786 | -0.037 | 2.651
-1 | 0.09 | 0.00764 | -0.037 | 11.737
-0.5 | 0.159 | 0.00767 | -0.038 | 20.689
0 | 0.229 | 0.00776 | -0.039 | 29.55
0.5 | 0.299 | 0.00777 | -0.04 | 38.405
1 | 0.368 | 0.00793 | -0.04 | 46.362
1.5 | 0.437 | 0.00801 | -0.041 | 54.54
2 | 0.506 | 0.00809 | -0.042 | 62.534
2.5 | 0.575 | 0.0085 | -0.042 | 67.63
3 | 0.643 | 0.0087 | -0.043 | 73.942
3.5 | 0.711 | 0.00895 | -0.044 | 79.459
4 | 0.778 | 0.00915 | -0.044 | 85.056
4.5 | 0.844 | 0.00945 | -0.045 | 89.336
5 | 0.909 | 0.00947 | -0.046 | 95.937
5.5 | 0.971 | 0.01028 | -0.046 | 94.505
6 | 1.028 | 0.01045 | -0.047 | 98.403
6.5 | 1.077 | 0.01096 | -0.048 | 98.26
7 | 1.115 | 0.01212 | -0.048 | 92.03
7.5 | 1.135 | 0.01284 | -0.049 | 88.377
8 | 1.12 | 0.01322 | -0.05 | 84.763
8.5 | 0.997 | 0.01521 | -0.05 | 65.552
9 | 0.737 | 0.01716 | -0.051 | 42.936
9.5 | 0.771 | 0.01729 | -0.052 | 44.593
10 | 0.697 | 0.04529 | -0.042 | 15.396
10.5 | 0.719 | 0.05078 | -0.041 | 14.152
11 | 0.733 | 0.06242 | -0.039 | 11.736
11.5 | 0.75 | 0.07363 | -0.036 | 10.19
12 | 0.766 | 0.08518 | -0.032 | 8.989
12.5 | 0.794 | 0.09033 | -0.033 | 8.793
13 | 0.821 | 0.10311 | -0.033 | 7.958
13.5 | 0.85 | 0.10524 | -0.034 | 8.079
14 | 0.88 | 0.10843 | -0.036 | 8.116
14.5 | 0.908 | 0.11472 | -0.036 | 7.918
15 | 0.935 | 0.12306 | -0.036 | 7.598
15.5 | 0.958 | 0.14119 | -0.035 | 6.784
16 | 0.986 | 0.14849 | -0.036 | 6.64
16.5 | 1.014 | 0.15567 | -0.037 | 6.517
17 | 1.043 | 0.16036 | -0.038 | 6.502
17.5 | 1.071 | 0.16571 | -0.039 | 6.463
18 | 1.099 | 0.16634 | -0.039 | 6.605
18.5 | 1.127 | 0.17835 | -0.04 | 6.321
19 | 1.151 | 0.20109 | -0.04 | 5.726
19.5 | 1.178 | 0.20036 | -0.04 | 5.88
20 | 1.207 | 0.21033 | -0.041 | 5.739

## 152. Re 20M Mach 0.50 (2)
BIGFOIL.COM POLAR EXPORT
GA 30A210
GA 30A210 |  |  |  | Cl Max: | 1.4023 | at alpha= | 8.5 | deg
XFOIL ncrit=9 |  |  |  | L/D Max: | 159.905 | at alpha= | 7 | deg
Re: | 20000000 |  |  | Cd Min: | 0.00909 | at alpha= | 8.5 | deg
Mach: | 0.5 |  |  | Cl=0 at alpha= | -99 | deg
|  |  |  | @ Cl=0.1, Cd= | 0.00512
|  |  |  | @ Cl=0.4, Cd= | 0.005186
|  |  |  | @ Cl=0.6, Cd= | 0.0056359
alpha (deg) | Cl | Cd | Cm | Cl/Cd
0 | 0.2189 | 0.00512 | -0.0401 | 42.7539
0.5 | 0.286 | 0.00509 | -0.0401 | 56.1886
1 | 0.3526 | 0.00508 | -0.04 | 69.4094
1.5 | 0.4197 | 0.00523 | -0.0399 | 80.2486
2 | 0.4871 | 0.00538 | -0.0398 | 90.539
2.5 | 0.5548 | 0.00555 | -0.0396 | 99.964
3 | 0.6232 | 0.00568 | -0.0393 | 109.7183
3.5 | 0.6919 | 0.00583 | -0.0389 | 118.6792
4 | 0.7607 | 0.00597 | -0.0383 | 127.4204
4.5 | 0.8294 | 0.00606 | -0.0375 | 136.8647
5.5 | 0.9676 | 0.00638 | -0.035 | 151.6614
6 | 1.0368 | 0.0067 | -0.0332 | 154.7463
6.5 | 1.1068 | 0.00699 | -0.031 | 158.3405
7 | 1.1737 | 0.00734 | -0.0276 | 159.9046
7.5 | 1.2539 | 0.00788 | -0.0263 | 159.1244
8 | 1.3284 | 0.00847 | -0.0233 | 156.8359
8.5 | 1.4023 | 0.00909 | -0.0193 | 154.2684