## index
index | Re | Mach | Datasource
1 | 50000 | 0 | JavaFoil+Calcfoil stall+Eppler ext transition
2 | 50000 | 0 | XFOIL ncrit=9
3 | 50000 | 0.1 | JavaFoil+Calcfoil stall+Eppler ext transition
4 | 50000 | 0.1 | XFOIL ncrit=9
5 | 50000 | 0.25 | JavaFoil+Calcfoil stall+Eppler ext transition
6 | 50000 | 0.25 | XFOIL ncrit=9
7 | 50000 | 0.5 | JavaFoil+Calcfoil stall+Eppler ext transition
8 | 50000 | 0.5 | XFOIL ncrit=9
9 | 100000 | 0 | JavaFoil+Calcfoil stall+Eppler ext transition
10 | 100000 | 0 | XFOIL ncrit=9
11 | 100000 | 0.1 | JavaFoil+Calcfoil stall+Eppler ext transition
12 | 100000 | 0.1 | XFOIL ncrit=9
13 | 100000 | 0.25 | JavaFoil+Calcfoil stall+Eppler ext transition
14 | 100000 | 0.25 | XFOIL ncrit=9
15 | 100000 | 0.5 | JavaFoil+Calcfoil stall+Eppler ext transition
16 | 100000 | 0.5 | XFOIL ncrit=9
17 | 250000 | 0 | JavaFoil+Calcfoil stall+Eppler ext transition
18 | 250000 | 0 | XFOIL ncrit=9
19 | 250000 | 0.1 | JavaFoil+Calcfoil stall+Eppler ext transition
20 | 250000 | 0.1 | XFOIL ncrit=9
21 | 250000 | 0.25 | JavaFoil+Calcfoil stall+Eppler ext transition
22 | 250000 | 0.25 | XFOIL ncrit=9
23 | 250000 | 0.5 | JavaFoil+Calcfoil stall+Eppler ext transition
24 | 250000 | 0.5 | XFOIL ncrit=9
25 | 500000 | 0 | JavaFoil+Calcfoil stall+Eppler ext transition
26 | 500000 | 0 | XFOIL ncrit=9
27 | 500000 | 0.1 | JavaFoil+Calcfoil stall+Eppler ext transition
28 | 500000 | 0.1 | XFOIL ncrit=9
29 | 500000 | 0.25 | JavaFoil+Calcfoil stall+Eppler ext transition
30 | 500000 | 0.25 | XFOIL ncrit=9
31 | 500000 | 0.5 | JavaFoil+Calcfoil stall+Eppler ext transition
32 | 500000 | 0.5 | XFOIL ncrit=9
33 | 750000 | 0 | JavaFoil+Calcfoil stall+Eppler ext transition
34 | 750000 | 0 | XFOIL ncrit=9
35 | 750000 | 0.1 | JavaFoil+Calcfoil stall+Eppler ext transition
36 | 750000 | 0.1 | XFOIL ncrit=9
37 | 750000 | 0.25 | JavaFoil+Calcfoil stall+Eppler ext transition
38 | 750000 | 0.25 | XFOIL ncrit=9
39 | 750000 | 0.5 | JavaFoil+Calcfoil stall+Eppler ext transition
40 | 750000 | 0.5 | XFOIL ncrit=9
41 | 1000000 | 0 | JavaFoil+Calcfoil stall+Eppler ext transition
42 | 1000000 | 0 | XFOIL ncrit=9
43 | 1000000 | 0.1 | JavaFoil+Calcfoil stall+Eppler ext transition
44 | 1000000 | 0.1 | XFOIL ncrit=9
45 | 1000000 | 0.25 | JavaFoil+Calcfoil stall+Eppler ext transition
46 | 1000000 | 0.25 | XFOIL ncrit=9
47 | 1000000 | 0.5 | JavaFoil+Calcfoil stall+Eppler ext transition
48 | 1000000 | 0.5 | XFOIL ncrit=9
49 | 2000000 | 0 | JavaFoil+Calcfoil stall+Eppler ext transition
50 | 2000000 | 0 | XFOIL ncrit=9
51 | 2000000 | 0.1 | JavaFoil+Calcfoil stall+Eppler ext transition
52 | 2000000 | 0.1 | XFOIL ncrit=9
53 | 2000000 | 0.25 | JavaFoil+Calcfoil stall+Eppler ext transition
54 | 2000000 | 0.25 | XFOIL ncrit=9
55 | 2000000 | 0.5 | JavaFoil+Calcfoil stall+Eppler ext transition
56 | 2000000 | 0.5 | XFOIL ncrit=9
57 | 3000000 | 0 | JavaFoil+Calcfoil stall+Eppler ext transition
58 | 3000000 | 0 | XFOIL ncrit=9
59 | 3000000 | 0.1 | JavaFoil+Calcfoil stall+Eppler ext transition
60 | 3000000 | 0.1 | XFOIL ncrit=9
61 | 3000000 | 0.25 | JavaFoil+Calcfoil stall+Eppler ext transition
62 | 3000000 | 0.25 | XFOIL ncrit=9
63 | 3000000 | 0.5 | JavaFoil+Calcfoil stall+Eppler ext transition
64 | 3000000 | 0.5 | XFOIL ncrit=9
65 | 4000000 | 0 | JavaFoil+Calcfoil stall+Eppler ext transition
66 | 4000000 | 0 | XFOIL ncrit=9
67 | 4000000 | 0.1 | JavaFoil+Calcfoil stall+Eppler ext transition
68 | 4000000 | 0.1 | XFOIL ncrit=9
69 | 4000000 | 0.25 | JavaFoil+Calcfoil stall+Eppler ext transition
70 | 4000000 | 0.25 | XFOIL ncrit=9
71 | 4000000 | 0.5 | JavaFoil+Calcfoil stall+Eppler ext transition
72 | 4000000 | 0.5 | XFOIL ncrit=9
73 | 5000000 | 0 | JavaFoil+Calcfoil stall+Eppler ext transition
74 | 5000000 | 0 | XFOIL ncrit=9
75 | 5000000 | 0.1 | JavaFoil+Calcfoil stall+Eppler ext transition
76 | 5000000 | 0.1 | XFOIL ncrit=9
77 | 5000000 | 0.25 | JavaFoil+Calcfoil stall+Eppler ext transition
78 | 5000000 | 0.25 | XFOIL ncrit=9
79 | 5000000 | 0.5 | JavaFoil+Calcfoil stall+Eppler ext transition
80 | 5000000 | 0.5 | XFOIL ncrit=9
81 | 6000000 | 0 | JavaFoil+Calcfoil stall+Eppler ext transition
82 | 6000000 | 0 | XFOIL ncrit=9
83 | 6000000 | 0.1 | JavaFoil+Calcfoil stall+Eppler ext transition
84 | 6000000 | 0.1 | XFOIL ncrit=9
85 | 6000000 | 0.25 | JavaFoil+Calcfoil stall+Eppler ext transition
86 | 6000000 | 0.25 | XFOIL ncrit=9
87 | 6000000 | 0.5 | JavaFoil+Calcfoil stall+Eppler ext transition
88 | 6000000 | 0.5 | XFOIL ncrit=9
89 | 7000000 | 0 | JavaFoil+Calcfoil stall+Eppler ext transition
90 | 7000000 | 0 | XFOIL ncrit=9
91 | 7000000 | 0.1 | JavaFoil+Calcfoil stall+Eppler ext transition
92 | 7000000 | 0.1 | XFOIL ncrit=9
93 | 7000000 | 0.25 | JavaFoil+Calcfoil stall+Eppler ext transition
94 | 7000000 | 0.25 | XFOIL ncrit=9
95 | 7000000 | 0.5 | JavaFoil+Calcfoil stall+Eppler ext transition
96 | 7000000 | 0.5 | XFOIL ncrit=9
97 | 8000000 | 0 | JavaFoil+Calcfoil stall+Eppler ext transition
98 | 8000000 | 0 | XFOIL ncrit=9
99 | 8000000 | 0.1 | JavaFoil+Calcfoil stall+Eppler ext transition
100 | 8000000 | 0.1 | XFOIL ncrit=9
101 | 8000000 | 0.25 | JavaFoil+Calcfoil stall+Eppler ext transition
102 | 8000000 | 0.25 | XFOIL ncrit=9
103 | 8000000 | 0.5 | JavaFoil+Calcfoil stall+Eppler ext transition
104 | 8000000 | 0.5 | XFOIL ncrit=9
105 | 10000000 | 0 | JavaFoil+Calcfoil stall+Eppler ext transition
106 | 10000000 | 0 | XFOIL ncrit=9
107 | 10000000 | 0.1 | JavaFoil+Calcfoil stall+Eppler ext transition
108 | 10000000 | 0.1 | XFOIL ncrit=9
109 | 10000000 | 0.25 | JavaFoil+Calcfoil stall+Eppler ext transition
110 | 10000000 | 0.25 | XFOIL ncrit=9
111 | 10000000 | 0.5 | JavaFoil+Calcfoil stall+Eppler ext transition
112 | 10000000 | 0.5 | XFOIL ncrit=9
113 | 12000000 | 0 | JavaFoil+Calcfoil stall+Eppler ext transition
114 | 12000000 | 0 | XFOIL ncrit=9
115 | 12000000 | 0.1 | JavaFoil+Calcfoil stall+Eppler ext transition
116 | 12000000 | 0.1 | XFOIL ncrit=9
117 | 12000000 | 0.25 | JavaFoil+Calcfoil stall+Eppler ext transition
118 | 12000000 | 0.25 | XFOIL ncrit=9
119 | 12000000 | 0.5 | JavaFoil+Calcfoil stall+Eppler ext transition
120 | 12000000 | 0.5 | XFOIL ncrit=9
121 | 14000000 | 0 | JavaFoil+Calcfoil stall+Eppler ext transition
122 | 14000000 | 0 | XFOIL ncrit=9
123 | 14000000 | 0.1 | JavaFoil+Calcfoil stall+Eppler ext transition
124 | 14000000 | 0.1 | XFOIL ncrit=9
125 | 14000000 | 0.25 | JavaFoil+Calcfoil stall+Eppler ext transition
126 | 14000000 | 0.25 | XFOIL ncrit=9
127 | 14000000 | 0.5 | JavaFoil+Calcfoil stall+Eppler ext transition
128 | 14000000 | 0.5 | XFOIL ncrit=9
129 | 16000000 | 0 | JavaFoil+Calcfoil stall+Eppler ext transition
130 | 16000000 | 0 | XFOIL ncrit=9
131 | 16000000 | 0.1 | JavaFoil+Calcfoil stall+Eppler ext transition
132 | 16000000 | 0.1 | XFOIL ncrit=9
133 | 16000000 | 0.25 | JavaFoil+Calcfoil stall+Eppler ext transition
134 | 16000000 | 0.25 | XFOIL ncrit=9
135 | 16000000 | 0.5 | JavaFoil+Calcfoil stall+Eppler ext transition
136 | 16000000 | 0.5 | XFOIL ncrit=9
137 | 18000000 | 0 | JavaFoil+Calcfoil stall+Eppler ext transition
138 | 18000000 | 0 | XFOIL ncrit=9
139 | 18000000 | 0.1 | JavaFoil+Calcfoil stall+Eppler ext transition
140 | 18000000 | 0.1 | XFOIL ncrit=9
141 | 18000000 | 0.25 | JavaFoil+Calcfoil stall+Eppler ext transition
142 | 18000000 | 0.25 | XFOIL ncrit=9
143 | 18000000 | 0.5 | JavaFoil+Calcfoil stall+Eppler ext transition
144 | 18000000 | 0.5 | XFOIL ncrit=9
145 | 20000000 | 0 | JavaFoil+Calcfoil stall+Eppler ext transition
146 | 20000000 | 0 | XFOIL ncrit=9
147 | 20000000 | 0.1 | JavaFoil+Calcfoil stall+Eppler ext transition
148 | 20000000 | 0.1 | XFOIL ncrit=9
149 | 20000000 | 0.25 | JavaFoil+Calcfoil stall+Eppler ext transition
150 | 20000000 | 0.25 | XFOIL ncrit=9
151 | 20000000 | 0.5 | JavaFoil+Calcfoil stall+Eppler ext transition
152 | 20000000 | 0.5 | XFOIL ncrit=9

## 1. Re 50k Mach 0.00 (1)
BIGFOIL.COM POLAR EXPORT
rg149
RG 14 9% |  |  |  | Cl Max: | 0.963 | at alpha= | 10.5 | deg
JavaFoil+Calcfoil stall+Eppler ext transition |  |  |  | L/D Max: | 41.371 | at alpha= | 6.5 | deg
Re: | 50000 |  |  | Cd Min: | 0.01507 | at alpha= | -1 | deg
Mach: | 0 |  |  | Cl=0 at alpha= | -1.9821 | deg
|  |  |  | @ Cl=0.1, Cd= | 0.015072
|  |  |  | @ Cl=0.4, Cd= | 0.015853
|  |  |  | @ Cl=0.6, Cd= | 0.017899
alpha (deg) | Cl | Cd | Cm | Cl/Cd
-16.5 | -0.448 | 0.31481 | -0.007 | -1.424
-16 | -0.468 | 0.28769 | -0.008 | -1.626
-15.5 | -0.487 | 0.24949 | -0.008 | -1.953
-15 | -0.506 | 0.2322 | -0.008 | -2.179
-14.5 | -0.524 | 0.2118 | -0.008 | -2.474
-14 | -0.541 | 0.19669 | -0.009 | -2.75
-13.5 | -0.556 | 0.17922 | -0.009 | -3.103
-13 | -0.569 | 0.16426 | -0.009 | -3.465
-12.5 | -0.58 | 0.14899 | -0.01 | -3.892
-12 | -0.587 | 0.13743 | -0.01 | -4.274
-11.5 | -0.592 | 0.12671 | -0.011 | -4.668
-11 | -0.592 | 0.11264 | -0.011 | -5.253
-10.5 | -0.588 | 0.10575 | -0.011 | -5.557
-10 | -0.579 | 0.09702 | -0.011 | -5.969
-9.5 | -0.566 | 0.09084 | -0.012 | -6.232
-9 | -0.549 | 0.08262 | -0.012 | -6.639
-8.5 | -0.526 | 0.07543 | -0.012 | -6.979
-8 | -0.5 | 0.06978 | -0.013 | -7.168
-7.5 | -0.468 | 0.06396 | -0.013 | -7.325
-7 | -0.433 | 0.05912 | -0.013 | -7.317
-6.5 | -0.395 | 0.05497 | -0.014 | -7.183
-6 | -0.355 | 0.05098 | -0.014 | -6.971
-5.5 | -0.314 | 0.04757 | -0.015 | -6.612
-5 | -0.272 | 0.0446 | -0.015 | -6.105
-4.5 | -0.229 | 0.04212 | -0.016 | -5.437
-4 | -0.185 | 0.03978 | -0.018 | -4.656
-3.5 | -0.173 | 0.01641 | -0.038 | -10.545
-3 | -0.116 | 0.0153 | -0.039 | -7.596
-2.5 | -0.058 | 0.01521 | -0.038 | -3.836
-2 | -0.002 | 0.01515 | -0.039 | -0.14
-1.5 | 0.054 | 0.01508 | -0.04 | 3.611
-1 | 0.112 | 0.01507 | -0.04 | 7.402
-0.5 | 0.169 | 0.01513 | -0.041 | 11.152
0 | 0.229 | 0.01507 | -0.041 | 15.199
0.5 | 0.287 | 0.01528 | -0.042 | 18.774
1 | 0.345 | 0.01555 | -0.043 | 22.171
1.5 | 0.403 | 0.01587 | -0.043 | 25.362
2 | 0.46 | 0.01624 | -0.044 | 28.353
2.5 | 0.518 | 0.01667 | -0.044 | 31.07
3 | 0.575 | 0.01721 | -0.045 | 33.425
3.5 | 0.632 | 0.01878 | -0.045 | 33.677
4 | 0.689 | 0.01936 | -0.046 | 35.583
4.5 | 0.744 | 0.02003 | -0.046 | 37.142
5 | 0.798 | 0.02094 | -0.047 | 38.104
5.5 | 0.85 | 0.02185 | -0.047 | 38.926
6 | 0.901 | 0.0219 | -0.047 | 41.119
6.5 | 0.948 | 0.02291 | -0.048 | 41.371
7 | 0.812 | 0.05391 | -0.025 | 15.06
7.5 | 0.845 | 0.05913 | -0.022 | 14.295
8 | 0.879 | 0.06431 | -0.021 | 13.676
8.5 | 0.909 | 0.06947 | -0.021 | 13.084
9 | 0.931 | 0.07488 | -0.02 | 12.427
9.5 | 0.947 | 0.08155 | -0.02 | 11.616
10 | 0.958 | 0.08944 | -0.02 | 10.713
10.5 | 0.963 | 0.09749 | -0.02 | 9.882
11 | 0.963 | 0.10334 | -0.019 | 9.317
11.5 | 0.957 | 0.11548 | -0.019 | 8.285
12 | 0.945 | 0.12276 | -0.018 | 7.698
12.5 | 0.929 | 0.13685 | -0.018 | 6.785
13 | 0.908 | 0.1467 | -0.018 | 6.189
13.5 | 0.884 | 0.16045 | -0.017 | 5.507
14 | 0.856 | 0.17327 | -0.017 | 4.941
14.5 | 0.826 | 0.18849 | -0.017 | 4.383
15 | 0.795 | 0.20742 | -0.017 | 3.831
15.5 | 0.762 | 0.22983 | -0.016 | 3.314

## 2. Re 50k Mach 0.00 (2)
BIGFOIL.COM POLAR EXPORT
rg149
RG 14 9% |  |  |  | Cl Max: | 0.9987 | at alpha= | 9 | deg
XFOIL ncrit=9 |  |  |  | L/D Max: | 33.1237 | at alpha= | 5.5 | deg
Re: | 50000 |  |  | Cd Min: | 0.17634 | at alpha= | 14 | deg
Mach: | 0 |  |  | Cl=0 at alpha= | 0.31596 | deg
|  |  |  | @ Cl=0.1, Cd= | 0.021828
|  |  |  | @ Cl=0.4, Cd= | 0.026534
|  |  |  | @ Cl=0.6, Cd= | 0.024706
alpha (deg) | Cl | Cd | Cm | Cl/Cd
0 | -0.0194 | 0.01823 | -0.0055 | -1.0642
0.5 | 0.0113 | 0.01895 | -0.0034 | 0.59631
1 | 0.0424 | 0.01991 | -0.002 | 2.1296
1.5 | 0.0731 | 0.02112 | -0.0011 | 3.4612
2 | 0.1574 | 0.02334 | -0.0105 | 6.7438
2.5 | 0.2731 | 0.02538 | -0.0242 | 10.7604
3 | 0.3774 | 0.02653 | -0.034 | 14.2254
3.5 | 0.493 | 0.02655 | -0.0432 | 18.5687
4 | 0.6056 | 0.02461 | -0.0469 | 24.6079
4.5 | 0.6745 | 0.02364 | -0.044 | 28.5321
5 | 0.7282 | 0.02298 | -0.0383 | 31.6884
5.5 | 0.7688 | 0.02321 | -0.0313 | 33.1237
6 | 0.8037 | 0.0249 | -0.0252 | 32.2771
6.5 | 0.842 | 0.02764 | -0.0213 | 30.4631
7 | 0.8828 | 0.03109 | -0.0183 | 28.395
7.5 | 0.9245 | 0.03529 | -0.0157 | 26.1972
8 | 0.9619 | 0.04059 | -0.013 | 23.698
8.5 | 0.9849 | 0.04709 | -0.0092 | 20.9153
9 | 0.9987 | 0.05438 | -0.0055 | 18.3652
9.5 | 0.9816 | 0.06378 | -0.0016 | 15.3904
10 | 0.9462 | 0.07409 | 0.0006 | 12.771
10.5 | 0.9131 | 0.08463 | 0.0007 | 10.7893
11.5 | 0.728 | 0.13863 | -0.0452 | 5.2514
12 | 0.7269 | 0.14606 | -0.0472 | 4.9767
12.5 | 0.756 | 0.15599 | -0.047 | 4.8465
13 | 0.7554 | 0.16305 | -0.0496 | 4.6329
13.5 | 0.754 | 0.16917 | -0.0525 | 4.4571
14 | 0.7639 | 0.17634 | -0.0548 | 4.332

## 3. Re 50k Mach 0.10 (1)
BIGFOIL.COM POLAR EXPORT
rg149
RG 14 9% |  |  |  | Cl Max: | 0.959 | at alpha= | 10.5 | deg
JavaFoil+Calcfoil stall+Eppler ext transition |  |  |  | L/D Max: | 41.095 | at alpha= | 6.5 | deg
Re: | 50000 |  |  | Cd Min: | 0.01509 | at alpha= | 0 | deg
Mach: | 0.1 |  |  | Cl=0 at alpha= | -1.9825 | deg
|  |  |  | @ Cl=0.1, Cd= | 0.015102
|  |  |  | @ Cl=0.4, Cd= | 0.015873
|  |  |  | @ Cl=0.6, Cd= | 0.017852
alpha (deg) | Cl | Cd | Cm | Cl/Cd
-16 | -0.428 | 0.29531 | -0.008 | -1.45
-15.5 | -0.45 | 0.26925 | -0.008 | -1.672
-15 | -0.472 | 0.24312 | -0.008 | -1.941
-14.5 | -0.493 | 0.22308 | -0.008 | -2.21
-14 | -0.513 | 0.20525 | -0.009 | -2.5
-13.5 | -0.532 | 0.18677 | -0.009 | -2.847
-13 | -0.548 | 0.17123 | -0.009 | -3.201
-12.5 | -0.562 | 0.15502 | -0.01 | -3.625
-12 | -0.573 | 0.14075 | -0.01 | -4.069
-11.5 | -0.58 | 0.12868 | -0.011 | -4.505
-11 | -0.583 | 0.11752 | -0.011 | -4.958
-10.5 | -0.581 | 0.10985 | -0.011 | -5.29
-10 | -0.575 | 0.09864 | -0.011 | -5.826
-9.5 | -0.563 | 0.0906 | -0.012 | -6.218
-9 | -0.547 | 0.08466 | -0.012 | -6.463
-8.5 | -0.526 | 0.07584 | -0.013 | -6.938
-8 | -0.501 | 0.06932 | -0.013 | -7.224
-7.5 | -0.469 | 0.06366 | -0.013 | -7.373
-7 | -0.434 | 0.05974 | -0.014 | -7.261
-6.5 | -0.396 | 0.05483 | -0.014 | -7.224
-6 | -0.357 | 0.05135 | -0.014 | -6.947
-5.5 | -0.316 | 0.0475 | -0.015 | -6.647
-5 | -0.273 | 0.04477 | -0.015 | -6.109
-4.5 | -0.23 | 0.04224 | -0.016 | -5.446
-4 | -0.186 | 0.03985 | -0.018 | -4.667
-3.5 | -0.174 | 0.01644 | -0.038 | -10.571
-3 | -0.117 | 0.01616 | -0.039 | -7.249
-2.5 | -0.059 | 0.01523 | -0.039 | -3.852
-2 | -0.002 | 0.01519 | -0.039 | -0.14
-1.5 | 0.055 | 0.01511 | -0.04 | 3.623
-1 | 0.112 | 0.0151 | -0.04 | 7.418
-0.5 | 0.17 | 0.01515 | -0.041 | 11.189
0 | 0.23 | 0.01509 | -0.042 | 15.253
0.5 | 0.288 | 0.01531 | -0.042 | 18.836
1 | 0.346 | 0.01558 | -0.043 | 22.242
1.5 | 0.405 | 0.0159 | -0.043 | 25.443
2 | 0.463 | 0.01627 | -0.044 | 28.427
2.5 | 0.52 | 0.01672 | -0.044 | 31.12
3 | 0.578 | 0.01726 | -0.045 | 33.496
3.5 | 0.636 | 0.01882 | -0.045 | 33.771
4 | 0.692 | 0.01942 | -0.046 | 35.633
4.5 | 0.747 | 0.0201 | -0.046 | 37.189
5 | 0.802 | 0.02104 | -0.047 | 38.095
5.5 | 0.854 | 0.02195 | -0.047 | 38.921
6 | 0.904 | 0.02207 | -0.048 | 40.974
6.5 | 0.95 | 0.02311 | -0.048 | 41.095
7 | 0.814 | 0.05436 | -0.024 | 14.971
7.5 | 0.848 | 0.05951 | -0.022 | 14.248
8 | 0.882 | 0.06427 | -0.021 | 13.725
8.5 | 0.911 | 0.06956 | -0.021 | 13.095
9 | 0.932 | 0.07624 | -0.02 | 12.219
9.5 | 0.947 | 0.08345 | -0.02 | 11.345
10 | 0.956 | 0.08959 | -0.02 | 10.667
10.5 | 0.959 | 0.09729 | -0.02 | 9.852
11 | 0.955 | 0.10562 | -0.02 | 9.044
11.5 | 0.946 | 0.11705 | -0.019 | 8.079
12 | 0.93 | 0.1258 | -0.018 | 7.394
12.5 | 0.91 | 0.13941 | -0.017 | 6.525
13 | 0.885 | 0.15127 | -0.017 | 5.848
13.5 | 0.856 | 0.16517 | -0.017 | 5.18
14 | 0.823 | 0.18215 | -0.017 | 4.521
14.5 | 0.789 | 0.19885 | -0.017 | 3.967
15 | 0.753 | 0.21417 | -0.017 | 3.515
15.5 | 0.715 | 0.24527 | -0.016 | 2.917

## 4. Re 50k Mach 0.10 (2)
BIGFOIL.COM POLAR EXPORT
rg149
RG 14 9% |  |  |  | Cl Max: | 0.9961 | at alpha= | 9 | deg
XFOIL ncrit=9 |  |  |  | L/D Max: | 33.0081 | at alpha= | 5.5 | deg
Re: | 50000 |  |  | Cd Min: | 0.25102 | at alpha= | -20 | deg
Mach: | 0.1 |  |  | Cl=0 at alpha= | 0.33388 | deg
|  |  |  | @ Cl=0.1, Cd= | 0.021916
|  |  |  | @ Cl=0.4, Cd= | 0.02658
|  |  |  | @ Cl=0.6, Cd= | 0.024867
alpha (deg) | Cl | Cd | Cm | Cl/Cd
-20 | -0.7408 | 0.25102 | 0.0461 | -2.9512
-19.5 | -0.721 | 0.2427 | 0.0437 | -2.9707
-19 | -0.7053 | 0.23712 | 0.04 | -2.9744
-18.5 | -0.6982 | 0.23649 | 0.0344 | -2.9523
-18 | -0.6755 | 0.22499 | 0.0325 | -3.0024
-17.5 | -0.658 | 0.21828 | 0.0298 | -3.0145
-17 | -0.656 | 0.21832 | 0.0241 | -3.0048
-16.5 | -0.6287 | 0.20556 | 0.0232 | -3.0585
-16 | -0.6152 | 0.19991 | 0.02 | -3.0774
-15.5 | -0.6242 | 0.20157 | 0.014 | -3.0967
-15 | -0.5858 | 0.18611 | 0.0146 | -3.1476
-14.5 | -0.5912 | 0.18496 | 0.0095 | -3.1964
-14 | -0.5609 | 0.17305 | 0.0094 | -3.2413
-13.5 | -0.5572 | 0.16765 | 0.006 | -3.3236
-13 | -0.5494 | 0.16205 | 0.0036 | -3.3903
-12.5 | -0.529 | 0.153 | 0.0028 | -3.4575
-12 | -0.5232 | 0.14643 | 0.0004 | -3.573
-11.5 | -0.5365 | 0.14333 | -0.0035 | -3.7431
-11 | -0.5222 | 0.13529 | -0.0042 | -3.8599
-10.5 | -0.5028 | 0.12646 | -0.0041 | -3.976
-10 | -0.488 | 0.11912 | -0.0041 | -4.0967
-9.5 | -0.484 | 0.11289 | -0.0049 | -4.2874
-9 | -0.4899 | 0.10708 | -0.0059 | -4.5751
-8.5 | -0.48 | 0.10056 | -0.0049 | -4.7733
-8 | -0.4853 | 0.09527 | -0.0037 | -5.0939
-7 | -0.4487 | 0.08117 | 0.0017 | -5.5279
-6 | -0.527 | 0.05041 | -0.0306 | -10.4543
-5.5 | -0.5026 | 0.04154 | -0.0294 | -12.0992
-5 | -0.4676 | 0.03506 | -0.027 | -13.3371
-4.5 | -0.4254 | 0.0301 | -0.0245 | -14.1329
-4 | -0.3794 | 0.0263 | -0.022 | -14.4259
-3.5 | -0.3322 | 0.02294 | -0.0193 | -14.4813
-2.5 | -0.1073 | 0.01795 | -0.0302 | -5.9777
-2 | -0.0997 | 0.01756 | -0.0238 | -5.6777
-1.5 | -0.0893 | 0.01741 | -0.0174 | -5.1292
-1 | -0.0732 | 0.01748 | -0.012 | -4.1876
-0.5 | -0.0492 | 0.01778 | -0.0082 | -2.7672
0 | -0.0205 | 0.01829 | -0.0054 | -1.1208
0.5 | 0.0102 | 0.01902 | -0.0034 | 0.53628
1 | 0.0414 | 0.01999 | -0.002 | 2.071
1.5 | 0.0722 | 0.02121 | -0.0011 | 3.4041
2 | 0.1643 | 0.02355 | -0.0118 | 6.9766
2.5 | 0.2773 | 0.02549 | -0.0248 | 10.8788
3 | 0.3799 | 0.02662 | -0.0342 | 14.2712
3.5 | 0.506 | 0.02637 | -0.0445 | 19.1885
4 | 0.6048 | 0.02479 | -0.0463 | 24.3969
4.5 | 0.6787 | 0.02363 | -0.0437 | 28.722
5 | 0.7313 | 0.02303 | -0.0377 | 31.7542
5.5 | 0.7714 | 0.02337 | -0.0306 | 33.0081
6 | 0.8062 | 0.02521 | -0.0247 | 31.9794
6.5 | 0.8447 | 0.02802 | -0.0207 | 30.1463
7 | 0.8862 | 0.03153 | -0.0178 | 28.1066
7.5 | 0.9269 | 0.03589 | -0.0151 | 25.8261
8 | 0.9629 | 0.04138 | -0.0122 | 23.2697
8.5 | 0.9844 | 0.04808 | -0.0084 | 20.4742
9 | 0.9961 | 0.05549 | -0.0047 | 17.951
9.5 | 0.9751 | 0.06493 | -0.0009 | 15.0177
10 | 0.939 | 0.07507 | 0.0011 | 12.5083
10.5 | 0.9064 | 0.08584 | 0.0005 | 10.5592
11.5 | 0.7277 | 0.1392 | -0.0454 | 5.2277
12 | 0.7273 | 0.14667 | -0.0475 | 4.9588
12.5 | 0.7572 | 0.15673 | -0.0472 | 4.8312
13 | 0.7572 | 0.16386 | -0.0498 | 4.621
13.5 | 0.7553 | 0.16987 | -0.0528 | 4.4463
14 | 0.7643 | 0.1769 | -0.0552 | 4.3205

## 5. Re 50k Mach 0.25 (1)
BIGFOIL.COM POLAR EXPORT
rg149
RG 14 9% |  |  |  | Cl Max: | 0.935 | at alpha= | 9.5 | deg
JavaFoil+Calcfoil stall+Eppler ext transition |  |  |  | L/D Max: | 40.555 | at alpha= | 6 | deg
Re: | 50000 |  |  | Cd Min: | 0.0152 | at alpha= | 0 | deg
Mach: | 0.25 |  |  | Cl=0 at alpha= | -1.9828 | deg
|  |  |  | @ Cl=0.1, Cd= | 0.015248
|  |  |  | @ Cl=0.4, Cd= | 0.015997
|  |  |  | @ Cl=0.6, Cd= | 0.35217
alpha (deg) | Cl | Cd | Cm | Cl/Cd
-14.5 | -0.184 | 0.61484 | -0.009 | -0.299
-14 | -0.25 | 0.42233 | -0.009 | -0.592
-13.5 | -0.306 | 0.32834 | -0.009 | -0.933
-13 | -0.357 | 0.2666 | -0.009 | -1.339
-12.5 | -0.403 | 0.21851 | -0.009 | -1.843
-12 | -0.443 | 0.18711 | -0.009 | -2.367
-11.5 | -0.477 | 0.16236 | -0.01 | -2.938
-11 | -0.504 | 0.14232 | -0.011 | -3.541
-10.5 | -0.523 | 0.12545 | -0.011 | -4.171
-10 | -0.535 | 0.11699 | -0.012 | -4.57
-9.5 | -0.538 | 0.10309 | -0.012 | -5.216
-9 | -0.533 | 0.09044 | -0.012 | -5.89
-8.5 | -0.52 | 0.08158 | -0.013 | -6.378
-8 | -0.501 | 0.07521 | -0.013 | -6.66
-7.5 | -0.473 | 0.06772 | -0.014 | -6.985
-7 | -0.439 | 0.06187 | -0.014 | -7.098
-6.5 | -0.403 | 0.05709 | -0.014 | -7.052
-6 | -0.364 | 0.05255 | -0.015 | -6.918
-5.5 | -0.323 | 0.04824 | -0.015 | -6.687
-5 | -0.28 | 0.04534 | -0.016 | -6.172
-4.5 | -0.236 | 0.04267 | -0.016 | -5.524
-4 | -0.19 | 0.04037 | -0.017 | -4.716
-3.5 | -0.178 | 0.01659 | -0.039 | -10.748
-3 | -0.12 | 0.01654 | -0.04 | -7.27
-2.5 | -0.06 | 0.01535 | -0.04 | -3.926
-2 | -0.002 | 0.01534 | -0.04 | -0.143
-1.5 | 0.056 | 0.01527 | -0.041 | 3.678
-1 | 0.115 | 0.01524 | -0.041 | 7.541
-0.5 | 0.174 | 0.01531 | -0.042 | 11.362
0 | 0.236 | 0.0152 | -0.043 | 15.558
0.5 | 0.296 | 0.01545 | -0.043 | 19.171
1 | 0.356 | 0.01574 | -0.044 | 22.614
1.5 | 0.416 | 0.01609 | -0.044 | 25.84
2 | 0.475 | 0.01649 | -0.045 | 28.814
2.5 | 0.535 | 0.01698 | -0.046 | 31.474
3 | 0.594 | 0.01756 | -0.046 | 33.812
3.5 | 0.653 | 0.01918 | -0.047 | 34.024
4 | 0.71 | 0.0198 | -0.047 | 35.872
4.5 | 0.767 | 0.02055 | -0.048 | 37.313
5 | 0.822 | 0.0216 | -0.048 | 38.033
5.5 | 0.874 | 0.02255 | -0.049 | 38.774
6 | 0.924 | 0.02277 | -0.049 | 40.555
6.5 | 0.795 | 0.05103 | -0.027 | 15.588
7 | 0.829 | 0.05586 | -0.024 | 14.835
7.5 | 0.862 | 0.06091 | -0.022 | 14.154
8 | 0.894 | 0.0666 | -0.021 | 13.427
8.5 | 0.919 | 0.09431 | -0.021 | 9.74
9 | 0.931 | 0.0806 | -0.021 | 11.554
9.5 | 0.935 | 0.08955 | -0.02 | 10.444
10 | 0.929 | 0.09881 | -0.02 | 9.403
10.5 | 0.913 | 0.11045 | -0.02 | 8.265
11 | 0.886 | 0.11952 | -0.019 | 7.41
11.5 | 0.848 | 0.13431 | -0.018 | 6.312
12 | 0.8 | 0.15723 | -0.017 | 5.086
12.5 | 0.742 | 0.17952 | -0.017 | 4.135
13 | 0.677 | 0.20936 | -0.016 | 3.232
13.5 | 0.604 | 0.23965 | -0.016 | 2.521
14 | 0.526 | 0.27912 | -0.016 | 1.883
14.5 | 0.442 | 0.35217 | -0.017 | 1.254

## 6. Re 50k Mach 0.25 (2)
BIGFOIL.COM POLAR EXPORT
rg149
RG 14 9% |  |  |  | Cl Max: | 0.9751 | at alpha= | 8.5 | deg
XFOIL ncrit=9 |  |  |  | L/D Max: | 32.0752 | at alpha= | 5.5 | deg
Re: | 50000 |  |  | Cd Min: | 0.25338 | at alpha= | -20 | deg
Mach: | 0.25 |  |  | Cl=0 at alpha= | 0.43226 | deg
|  |  |  | @ Cl=0.1, Cd= | 0.022435
|  |  |  | @ Cl=0.4, Cd= | 0.026843
|  |  |  | @ Cl=0.6, Cd= | 0.025233
alpha (deg) | Cl | Cd | Cm | Cl/Cd
-20 | -0.7514 | 0.25338 | 0.0494 | -2.9655
-19.5 | -0.7336 | 0.24691 | 0.0459 | -2.9711
-19 | -0.7202 | 0.2433 | 0.041 | -2.9601
-18.5 | -0.718 | 0.24625 | 0.0347 | -2.9157
-18 | -0.6833 | 0.22774 | 0.0348 | -3.0004
-17.5 | -0.67 | 0.22331 | 0.0305 | -3.0003
-17 | -0.6573 | 0.21759 | 0.0264 | -3.0208
-16.5 | -0.6347 | 0.2084 | 0.0247 | -3.0456
-16 | -0.629 | 0.20607 | 0.0197 | -3.0524
-15.5 | -0.6058 | 0.19552 | 0.018 | -3.0984
-15 | -0.5934 | 0.18994 | 0.0148 | -3.1241
-14.5 | -0.58 | 0.1828 | 0.0119 | -3.1729
-14 | -0.5692 | 0.17727 | 0.0091 | -3.2109
-13.5 | -0.5498 | 0.16855 | 0.0076 | -3.2619
-13 | -0.554 | 0.16509 | 0.0035 | -3.3557
-12.5 | -0.5363 | 0.15697 | 0.0022 | -3.4166
-12 | -0.5173 | 0.14829 | 0.0012 | -3.4884
-11.5 | -0.5078 | 0.14128 | -0.0006 | -3.5943
-11 | -0.4982 | 0.13448 | -0.0019 | -3.7046
-10.5 | -0.4909 | 0.12801 | -0.0031 | -3.8349
-10 | -0.4899 | 0.12213 | -0.0045 | -4.0113
-9.5 | -0.4978 | 0.11713 | -0.0063 | -4.25
-9 | -0.4664 | 0.10755 | -0.0048 | -4.3366
-8.5 | -0.4589 | 0.10112 | -0.0042 | -4.5382
-8 | -0.45 | 0.09481 | -0.0029 | -4.7463
-7.5 | -0.4431 | 0.08851 | -0.0014 | -5.0062
-7 | -0.4376 | 0.08238 | 0.0007 | -5.312
-6 | -0.526 | 0.05407 | -0.0308 | -9.7281
-5.5 | -0.5095 | 0.04493 | -0.0303 | -11.3399
-5 | -0.48 | 0.03775 | -0.0282 | -12.7152
-4.5 | -0.4411 | 0.03234 | -0.0255 | -13.6395
-4 | -0.3949 | 0.0279 | -0.0229 | -14.1541
-3.5 | -0.3472 | 0.02435 | -0.0202 | -14.2587
-3 | -0.3009 | 0.02092 | -0.0172 | -14.3834
-2.5 | -0.1063 | 0.01837 | -0.0315 | -5.7866
-2 | -0.1016 | 0.0179 | -0.0247 | -5.676
-1.5 | -0.0933 | 0.01772 | -0.0179 | -5.2652
-1 | -0.0787 | 0.01779 | -0.0122 | -4.4238
-0.5 | -0.0555 | 0.0181 | -0.0081 | -3.0663
0 | -0.0268 | 0.01864 | -0.0052 | -1.4378
0.5 | 0.0042 | 0.01942 | -0.0032 | 0.21627
1 | 0.0358 | 0.02044 | -0.0018 | 1.7515
1.5 | 0.0674 | 0.02174 | -0.001 | 3.1003
2 | 0.1926 | 0.02441 | -0.0172 | 7.8902
2.5 | 0.3001 | 0.02606 | -0.0284 | 11.5157
3 | 0.4136 | 0.02695 | -0.0384 | 15.3469
3.5 | 0.5345 | 0.02626 | -0.046 | 20.3542
4 | 0.6263 | 0.02482 | -0.0457 | 25.2337
4.5 | 0.6966 | 0.02379 | -0.0416 | 29.2812
5 | 0.7472 | 0.02343 | -0.0347 | 31.8907
5.5 | 0.7852 | 0.02448 | -0.0275 | 32.0752
6 | 0.8224 | 0.02685 | -0.0221 | 30.6294
6.5 | 0.8633 | 0.03008 | -0.0183 | 28.7001
7 | 0.9054 | 0.03408 | -0.0152 | 26.5669
7.5 | 0.9436 | 0.03916 | -0.0121 | 24.096
8 | 0.9655 | 0.04573 | -0.008 | 21.1131
8.5 | 0.9751 | 0.05327 | -0.0041 | 18.3049
9 | 0.9549 | 0.06224 | -0.0004 | 15.3422
9.5 | 0.9097 | 0.0722 | 0.0014 | 12.5997
10 | 0.8665 | 0.0839 | -0.0017 | 10.3278
11 | 0.7078 | 0.13294 | -0.0457 | 5.3242
11.5 | 0.7275 | 0.14218 | -0.0465 | 5.1168
12 | 0.7318 | 0.15011 | -0.0486 | 4.8751
12.5 | 0.7359 | 0.15692 | -0.0505 | 4.6897
13 | 0.7678 | 0.16828 | -0.051 | 4.5626
13.5 | 0.7658 | 0.1741 | -0.0541 | 4.3986

## 7. Re 50k Mach 0.50 (1)
BIGFOIL.COM POLAR EXPORT
rg149
RG 14 9% |  |  |  | Cl Max: | 1.199 | at alpha= | 20 | deg
JavaFoil+Calcfoil stall+Eppler ext transition |  |  |  | L/D Max: | 36.826 | at alpha= | 5 | deg
Re: | 50000 |  |  | Cd Min: | 0.01578 | at alpha= | 0 | deg
Mach: | 0.5 |  |  | Cl=0 at alpha= | -1.9844 | deg
|  |  |  | @ Cl=0.1, Cd= | 0.015944
|  |  |  | @ Cl=0.4, Cd= | 0.016471
|  |  |  | @ Cl=0.6, Cd= | 0.018276
alpha (deg) | Cl | Cd | Cm | Cl/Cd
-20 | -0.907 | 0.43705 | -0.013 | -2.075
-19.5 | -0.883 | 0.43809 | -0.014 | -2.015
-19 | -0.859 | 0.4045 | -0.014 | -2.125
-18.5 | -0.836 | 0.39231 | -0.014 | -2.13
-18 | -0.812 | 0.41532 | -0.015 | -1.954
-17.5 | -0.785 | 0.38039 | -0.014 | -2.063
-17 | -0.76 | 0.36799 | -0.014 | -2.066
-16.5 | -0.736 | 0.34812 | -0.014 | -2.114
-16 | -0.712 | 0.35206 | -0.015 | -2.022
-15.5 | -0.688 | 0.31614 | -0.015 | -2.175
-15 | -0.663 | 0.32688 | -0.015 | -2.029
-14.5 | -0.639 | 0.32061 | -0.016 | -1.992
-14 | -0.614 | 0.3144 | -0.016 | -1.953
-13.5 | -0.588 | 0.27747 | -0.015 | -2.12
-13 | -0.563 | 0.26274 | -0.015 | -2.143
-12.5 | -0.538 | 0.25212 | -0.015 | -2.135
-12 | -0.513 | 0.24995 | -0.015 | -2.054
-11.5 | -0.488 | 0.24346 | -0.015 | -2.006
-11 | -0.464 | 0.23993 | -0.016 | -1.932
-10.5 | -0.438 | 0.24344 | -0.016 | -1.801
-10 | -0.413 | 0.21305 | -0.014 | -1.936
-9.5 | -0.387 | 0.20457 | -0.014 | -1.893
-9 | -0.362 | 0.20024 | -0.014 | -1.808
-8.5 | -0.337 | 0.1972 | -0.014 | -1.707
-8 | -0.311 | 0.1943 | -0.015 | -1.602
-7.5 | -0.286 | 0.18915 | -0.015 | -1.511
-7 | -0.326 | 0.11888 | -0.015 | -2.743
-6.5 | -0.387 | 0.07715 | -0.015 | -5.018
-6 | -0.373 | 0.06353 | -0.016 | -5.878
-5.5 | -0.343 | 0.05527 | -0.016 | -6.197
-5 | -0.303 | 0.04888 | -0.017 | -6.2
-4.5 | -0.258 | 0.04491 | -0.018 | -5.75
-4 | -0.21 | 0.04201 | -0.018 | -5.003
-3.5 | -0.16 | 0.03951 | -0.021 | -4.056
-3 | -0.134 | 0.01729 | -0.045 | -7.723
-2.5 | -0.068 | 0.01684 | -0.045 | -4.065
-2 | -0.002 | 0.01591 | -0.045 | -0.153
-1.5 | 0.062 | 0.01595 | -0.045 | 3.908
-1 | 0.128 | 0.01594 | -0.046 | 8.005
-0.5 | 0.193 | 0.01601 | -0.047 | 12.06
0 | 0.264 | 0.01578 | -0.047 | 16.732
0.5 | 0.331 | 0.01608 | -0.048 | 20.569
1 | 0.397 | 0.01645 | -0.049 | 24.158
1.5 | 0.464 | 0.01691 | -0.049 | 27.422
2 | 0.53 | 0.0175 | -0.05 | 30.286
2.5 | 0.596 | 0.01817 | -0.051 | 32.804
3 | 0.662 | 0.01992 | -0.051 | 33.229
3.5 | 0.726 | 0.02073 | -0.052 | 35.015
4 | 0.788 | 0.0217 | -0.053 | 36.333
4.5 | 0.848 | 0.02305 | -0.053 | 36.766
5 | 0.901 | 0.02447 | -0.053 | 36.826
5.5 | 0.799 | 0.04596 | -0.037 | 17.376
6 | 0.813 | 0.0541 | -0.027 | 15.038
6.5 | 0.839 | 0.05932 | -0.024 | 14.146
7 | 0.852 | 0.06841 | -0.023 | 12.461
7.5 | 0.839 | 0.08331 | -0.022 | 10.073
8 | 0.738 | 0.11406 | -0.021 | 6.467
8.5 | 0.56 | 0.204 | -0.021 | 2.745
9 | 0.587 | 0.2066 | -0.022 | 2.841
9.5 | 0.614 | 0.21341 | -0.022 | 2.877
10 | 0.642 | 0.25572 | -0.026 | 2.512
10.5 | 0.67 | 0.25606 | -0.026 | 2.615
11 | 0.697 | 0.26608 | -0.027 | 2.618
11.5 | 0.724 | 0.26248 | -0.027 | 2.758
12 | 0.751 | 0.27103 | -0.027 | 2.772
12.5 | 0.781 | 0.2995 | -0.031 | 2.607
13 | 0.808 | 0.32662 | -0.031 | 2.474
13.5 | 0.835 | 0.32259 | -0.031 | 2.589
14 | 0.863 | 0.31933 | -0.032 | 2.701
14.5 | 0.89 | 0.32548 | -0.032 | 2.734
15 | 0.917 | 0.33664 | -0.033 | 2.725
15.5 | 0.948 | 0.37914 | -0.035 | 2.501
16 | 0.976 | 0.40264 | -0.036 | 2.423
16.5 | 1.003 | 0.40163 | -0.036 | 2.497
17 | 1.03 | 0.41565 | -0.036 | 2.478
17.5 | 1.057 | 0.4067 | -0.036 | 2.599
18 | 1.084 | 0.41118 | -0.037 | 2.637
18.5 | 1.112 | 0.4293 | -0.037 | 2.59
19 | 1.141 | 0.43391 | -0.038 | 2.63
19.5 | 1.172 | 0.47634 | -0.04 | 2.46
20 | 1.199 | 0.46912 | -0.04 | 2.555

## 8. Re 50k Mach 0.50 (2)
BIGFOIL.COM POLAR EXPORT
rg149
RG 14 9% |  |  |  | Cl Max: | 1.0456 | at alpha= | 20 | deg
XFOIL ncrit=9 |  |  |  | L/D Max: | 28.8024 | at alpha= | 5 | deg
Re: | 50000 |  |  | Cd Min: | 0.29539 | at alpha= | 20 | deg
Mach: | 0.5 |  |  | Cl=0 at alpha= | 0.66314 | deg
|  |  |  | @ Cl=0.1, Cd= | 0.024035
|  |  |  | @ Cl=0.4, Cd= | 0.02822
|  |  |  | @ Cl=0.6, Cd= | 0.02714
alpha (deg) | Cl | Cd | Cm | Cl/Cd
-20 | -0.8258 | 0.28406 | 0.0582 | -2.9071
-19.5 | -0.8006 | 0.27077 | 0.0548 | -2.9568
-19 | -0.777 | 0.26118 | 0.0512 | -2.975
-18.5 | -0.7592 | 0.2563 | 0.0458 | -2.9622
-18 | -0.7387 | 0.24798 | 0.0415 | -2.9789
-17.5 | -0.7146 | 0.23845 | 0.0383 | -2.9969
-17 | -0.7021 | 0.23591 | 0.0325 | -2.9761
-16.5 | -0.6754 | 0.22368 | 0.0299 | -3.0195
-16 | -0.6555 | 0.21649 | 0.0261 | -3.0279
-15.5 | -0.6423 | 0.21141 | 0.0213 | -3.0382
-15 | -0.6164 | 0.20115 | 0.0191 | -3.0644
-14.5 | -0.6005 | 0.19428 | 0.0153 | -3.0909
-14 | -0.588 | 0.18914 | 0.0116 | -3.1088
-13.5 | -0.5619 | 0.17861 | 0.0098 | -3.146
-13 | -0.5518 | 0.17272 | 0.0062 | -3.1948
-12.5 | -0.5421 | 0.16718 | 0.0034 | -3.2426
-12 | -0.519 | 0.15768 | 0.0018 | -3.2915
-11.5 | -0.5065 | 0.15072 | -0.0001 | -3.3605
-11 | -0.4977 | 0.1443 | -0.002 | -3.4491
-10.5 | -0.4897 | 0.13775 | -0.0037 | -3.555
-10 | -0.4827 | 0.13108 | -0.0052 | -3.6825
-9.5 | -0.454 | 0.1212 | -0.0051 | -3.7459
-9 | -0.4604 | 0.1167 | -0.0058 | -3.9452
-8.5 | -0.4398 | 0.10855 | -0.0051 | -4.0516
-8 | -0.4223 | 0.10066 | -0.0048 | -4.1953
-7.5 | -0.4306 | 0.09583 | -0.0041 | -4.4934
-7 | -0.4067 | 0.08747 | -0.0034 | -4.6496
-6.5 | -0.4721 | 0.0734 | -0.0278 | -6.4319
-6 | -0.4882 | 0.0649 | -0.0308 | -7.5223
-5.5 | -0.506 | 0.05648 | -0.0328 | -8.9589
-5 | -0.5026 | 0.04909 | -0.0312 | -10.2383
-4.5 | -0.4863 | 0.04223 | -0.0288 | -11.5155
-4 | -0.4562 | 0.03595 | -0.0261 | -12.6898
-3.5 | -0.4148 | 0.03078 | -0.0232 | -13.4763
-3 | -0.3638 | 0.02657 | -0.0203 | -13.6921
-2.5 | -0.3101 | 0.02324 | -0.0171 | -13.3434
-2 | -0.1032 | 0.01972 | -0.0289 | -5.2333
-1.5 | -0.109 | 0.01928 | -0.0205 | -5.6535
-1 | -0.1021 | 0.01926 | -0.0133 | -5.3011
-0.5 | -0.0833 | 0.01958 | -0.0081 | -4.2543
0 | -0.0553 | 0.02023 | -0.0047 | -2.7336
0.5 | -0.0231 | 0.02118 | -0.0025 | -1.0907
1 | 0.0477 | 0.02305 | -0.008 | 2.0694
1.5 | 0.1698 | 0.02535 | -0.0219 | 6.6982
2 | 0.2894 | 0.02707 | -0.0334 | 10.6908
2.5 | 0.3893 | 0.02822 | -0.0397 | 13.7952
3 | 0.5109 | 0.02822 | -0.0459 | 18.1042
3.5 | 0.6165 | 0.02694 | -0.045 | 22.8842
4 | 0.6963 | 0.0262 | -0.0397 | 26.5763
4.5 | 0.7557 | 0.02627 | -0.0316 | 28.7667
5 | 0.8033 | 0.02789 | -0.024 | 28.8024
5.5 | 0.8428 | 0.03107 | -0.0179 | 27.1258
6 | 0.8811 | 0.03534 | -0.0127 | 24.9321
6.5 | 0.902 | 0.04103 | -0.0076 | 21.9839
7 | 0.9105 | 0.04741 | -0.0029 | 19.2048
7.5 | 0.9028 | 0.05522 | 0.0006 | 16.3491
8 | 0.8532 | 0.06474 | 0.0014 | 13.1789
8.5 | 0.8073 | 0.07703 | -0.0046 | 10.4803
9 | 0.7759 | 0.09097 | -0.0136 | 8.5292
9.5 | 0.755 | 0.10344 | -0.0211 | 7.2989
10 | 0.7477 | 0.11476 | -0.0266 | 6.5153
11 | 0.711 | 0.14327 | -0.0499 | 4.9627
11.5 | 0.7241 | 0.15179 | -0.0524 | 4.7704
12 | 0.7461 | 0.16141 | -0.0544 | 4.6224
12.5 | 0.769 | 0.17185 | -0.0567 | 4.4748
13 | 0.7717 | 0.17758 | -0.0603 | 4.3456
13.5 | 0.7886 | 0.18618 | -0.0636 | 4.2357
14 | 0.8036 | 0.19376 | -0.0671 | 4.1474
14.5 | 0.8219 | 0.20212 | -0.0707 | 4.0664
15 | 0.8419 | 0.21107 | -0.0744 | 3.9887
15.5 | 0.8621 | 0.21972 | -0.0782 | 3.9236
16 | 0.8892 | 0.23124 | -0.0811 | 3.8454
16.5 | 0.902 | 0.23645 | -0.0866 | 3.8148
17 | 0.9205 | 0.2446 | -0.0916 | 3.7633
17.5 | 0.9488 | 0.25718 | -0.0945 | 3.6892
18 | 0.962 | 0.26139 | -0.1009 | 3.6803
18.5 | 0.9902 | 0.27505 | -0.104 | 3.6001
19 | 1.0035 | 0.27834 | -0.111 | 3.6053
19.5 | 1.0346 | 0.29492 | -0.1133 | 3.5081
20 | 1.0456 | 0.29539 | -0.1213 | 3.5397

## 9. Re 100k Mach 0.00 (1)
BIGFOIL.COM POLAR EXPORT
rg149
RG 14 9% |  |  |  | Cl Max: | 0.999 | at alpha= | 7 | deg
JavaFoil+Calcfoil stall+Eppler ext transition |  |  |  | L/D Max: | 49.692 | at alpha= | 6.5 | deg
Re: | 100000 |  |  | Cd Min: | 0.01086 | at alpha= | -1.5 | deg
Mach: | 0 |  |  | Cl=0 at alpha= | -1.9825 | deg
|  |  |  | @ Cl=0.1, Cd= | 0.010883
|  |  |  | @ Cl=0.4, Cd= | 0.011845
|  |  |  | @ Cl=0.6, Cd= | 0.013925
alpha (deg) | Cl | Cd | Cm | Cl/Cd
-16.5 | -0.448 | 0.25387 | -0.008 | -1.766
-16 | -0.468 | 0.23218 | -0.008 | -2.015
-15.5 | -0.487 | 0.20541 | -0.008 | -2.372
-15 | -0.506 | 0.19134 | -0.008 | -2.645
-14.5 | -0.524 | 0.17647 | -0.009 | -2.97
-14 | -0.541 | 0.16285 | -0.009 | -3.322
-13.5 | -0.556 | 0.15048 | -0.009 | -3.696
-13 | -0.569 | 0.13796 | -0.01 | -4.127
-12.5 | -0.58 | 0.12509 | -0.01 | -4.636
-12 | -0.588 | 0.11876 | -0.01 | -4.947
-11.5 | -0.592 | 0.10748 | -0.011 | -5.505
-11 | -0.592 | 0.0978 | -0.011 | -6.051
-10.5 | -0.588 | 0.09292 | -0.011 | -6.326
-10 | -0.579 | 0.08525 | -0.012 | -6.794
-9.5 | -0.566 | 0.07796 | -0.012 | -7.262
-9 | -0.549 | 0.07295 | -0.012 | -7.52
-8.5 | -0.526 | 0.06699 | -0.013 | -7.859
-8 | -0.5 | 0.0614 | -0.013 | -8.147
-7.5 | -0.469 | 0.05711 | -0.013 | -8.204
-7 | -0.433 | 0.05319 | -0.014 | -8.133
-6.5 | -0.395 | 0.04958 | -0.014 | -7.964
-6 | -0.355 | 0.04642 | -0.014 | -7.658
-5.5 | -0.315 | 0.04341 | -0.015 | -7.246
-5 | -0.272 | 0.04091 | -0.015 | -6.657
-4.5 | -0.229 | 0.03871 | -0.016 | -5.917
-4 | -0.229 | 0.01342 | -0.038 | -17.051
-3.5 | -0.173 | 0.01316 | -0.038 | -13.159
-3 | -0.117 | 0.01124 | -0.039 | -10.373
-2.5 | -0.059 | 0.01091 | -0.039 | -5.416
-2 | -0.002 | 0.01087 | -0.04 | -0.198
-1.5 | 0.055 | 0.01086 | -0.04 | 5.074
-1 | 0.113 | 0.01089 | -0.041 | 10.352
-0.5 | 0.17 | 0.01098 | -0.041 | 15.528
0 | 0.229 | 0.01109 | -0.042 | 20.671
0.5 | 0.287 | 0.01128 | -0.042 | 25.465
1 | 0.345 | 0.01156 | -0.043 | 29.875
1.5 | 0.403 | 0.01186 | -0.043 | 33.978
2 | 0.461 | 0.01218 | -0.044 | 37.854
2.5 | 0.519 | 0.01259 | -0.044 | 41.174
3 | 0.576 | 0.01307 | -0.045 | 44.07
3.5 | 0.633 | 0.0151 | -0.045 | 41.921
4 | 0.689 | 0.01557 | -0.046 | 44.269
4.5 | 0.745 | 0.01523 | -0.046 | 48.879
5 | 0.799 | 0.01628 | -0.047 | 49.057
5.5 | 0.851 | 0.01727 | -0.047 | 49.296
6 | 0.903 | 0.01825 | -0.048 | 49.453
6.5 | 0.952 | 0.01916 | -0.048 | 49.692
7 | 0.999 | 0.02047 | -0.048 | 48.791
7.5 | 0.863 | 0.04997 | -0.031 | 17.271
8 | 0.88 | 0.05798 | -0.022 | 15.183
8.5 | 0.909 | 0.06236 | -0.021 | 14.582
9 | 0.931 | 0.06767 | -0.021 | 13.758
9.5 | 0.948 | 0.07315 | -0.021 | 12.955
10 | 0.958 | 0.07903 | -0.02 | 12.127
10.5 | 0.964 | 0.08667 | -0.021 | 11.121
11 | 0.963 | 0.0911 | -0.02 | 10.573
11.5 | 0.957 | 0.09848 | -0.02 | 9.719
12 | 0.946 | 0.10762 | -0.02 | 8.786

## 10. Re 100k Mach 0.00 (2)
BIGFOIL.COM POLAR EXPORT
rg149
RG 14 9% |  |  |  | Cl Max: | 1.0672 | at alpha= | 10 | deg
XFOIL ncrit=9 |  |  |  | L/D Max: | 48.7675 | at alpha= | 5 | deg
Re: | 100000 |  |  | Cd Min: | 0.2544 | at alpha= | -20 | deg
Mach: | 0 |  |  | Cl=0 at alpha= | -0.23213 | deg
|  |  |  | @ Cl=0.1, Cd= | 0.015025
|  |  |  | @ Cl=0.4, Cd= | 0.014556
|  |  |  | @ Cl=0.6, Cd= | 0.013582
alpha (deg) | Cl | Cd | Cm | Cl/Cd
-20 | -0.7398 | 0.2544 | 0.0417 | -2.908
-19.5 | -0.7144 | 0.23963 | 0.0408 | -2.9813
-19 | -0.6959 | 0.23236 | 0.0385 | -2.9949
-18.5 | -0.6796 | 0.22624 | 0.0351 | -3.0039
-18 | -0.6657 | 0.22095 | 0.0307 | -3.0129
-17.5 | -0.6613 | 0.21977 | 0.0245 | -3.0091
-17 | -0.6459 | 0.21065 | 0.0213 | -3.0662
-16.5 | -0.6203 | 0.20023 | 0.0211 | -3.0979
-16 | -0.6048 | 0.19373 | 0.0183 | -3.1219
-15.5 | -0.5928 | 0.18772 | 0.0145 | -3.1579
-15 | -0.598 | 0.18595 | 0.0079 | -3.2159
-14.5 | -0.5753 | 0.1745 | 0.0068 | -3.2968
-14 | -0.554 | 0.16671 | 0.0063 | -3.3231
-13.5 | -0.5522 | 0.16159 | 0.0016 | -3.4173
-13 | -0.5668 | 0.15825 | -0.0062 | -3.5817
-12.5 | -0.5259 | 0.14566 | -0.0019 | -3.6105
-12 | -0.5217 | 0.13919 | -0.0053 | -3.7481
-11.5 | -0.5455 | 0.13481 | -0.0146 | -4.0464
-11 | -0.5056 | 0.12413 | -0.0095 | -4.0731
-10.5 | -0.5173 | 0.11808 | -0.0157 | -4.3809
-10 | -0.4973 | 0.10988 | -0.0143 | -4.5258
-9.5 | -0.5129 | 0.10335 | -0.0207 | -4.9627
-9 | -0.4955 | 0.09557 | -0.019 | -5.1847
-8.5 | -0.5423 | 0.08852 | -0.0293 | -6.1263
-8 | -0.5123 | 0.08127 | -0.0239 | -6.3037
-7.5 | -0.5395 | 0.07289 | -0.029 | -7.4016
-7 | -0.5462 | 0.06565 | -0.03 | -8.3199
-6.5 | -0.5343 | 0.05949 | -0.0274 | -8.9813
-6 | -0.5327 | 0.03869 | -0.0306 | -13.7684
-5.5 | -0.5034 | 0.03105 | -0.0263 | -16.2126
-5 | -0.465 | 0.0259 | -0.0236 | -17.9537
-4.5 | -0.4217 | 0.02282 | -0.0209 | -18.4794
-4 | -0.3772 | 0.02003 | -0.0185 | -18.8318
-3.5 | -0.334 | 0.01778 | -0.0159 | -18.7852
-3 | -0.2942 | 0.01537 | -0.0133 | -19.1412
-2.5 | -0.2721 | 0.0128 | -0.0057 | -21.2578
-2 | -0.098 | 0.01352 | -0.0236 | -7.2485
-1.5 | -0.1027 | 0.01338 | -0.0151 | -7.6756
-1 | -0.0936 | 0.01349 | -0.0089 | -6.9385
-0.5 | -0.0562 | 0.014 | -0.008 | -4.0143
0 | 0.0487 | 0.01482 | -0.0191 | 3.2861
0.5 | 0.1489 | 0.01522 | -0.0286 | 9.7832
1 | 0.2502 | 0.01527 | -0.0377 | 16.3851
1.5 | 0.3625 | 0.0148 | -0.0479 | 24.4932
2 | 0.4456 | 0.01426 | -0.0519 | 31.2482
2.5 | 0.5126 | 0.01368 | -0.0518 | 37.4708
3 | 0.5637 | 0.01348 | -0.0488 | 41.8175
3.5 | 0.6101 | 0.01361 | -0.0455 | 44.8273
4 | 0.6522 | 0.01392 | -0.0415 | 46.8534
4.5 | 0.6931 | 0.01435 | -0.0375 | 48.2997
5 | 0.732 | 0.01501 | -0.0334 | 48.7675
5.5 | 0.7666 | 0.0161 | -0.029 | 47.6149
6 | 0.7989 | 0.01799 | -0.0249 | 44.408
6.5 | 0.835 | 0.02021 | -0.0218 | 41.3162
7 | 0.8753 | 0.02292 | -0.0195 | 38.1894
7.5 | 0.9185 | 0.02574 | -0.0175 | 35.6838
8 | 0.9618 | 0.02868 | -0.0156 | 33.5356
8.5 | 1.0028 | 0.03272 | -0.0136 | 30.6479
9 | 1.0363 | 0.03726 | -0.0108 | 27.8127
9.5 | 1.0607 | 0.04253 | -0.0069 | 24.94
10 | 1.0672 | 0.0495 | -0.0026 | 21.5596
10.5 | 1.0494 | 0.05729 | 0.003 | 18.3173
11 | 1.0125 | 0.06506 | 0.0081 | 15.5626
11.5 | 0.9679 | 0.07429 | 0.0081 | 13.0287
12 | 0.9232 | 0.08688 | 0.0021 | 10.6262
12.5 | 0.7671 | 0.14213 | -0.0374 | 5.3972
13 | 0.8105 | 0.15098 | -0.0329 | 5.3683
13.5 | 0.7717 | 0.16025 | -0.0453 | 4.8156
14 | 0.7971 | 0.16905 | -0.0449 | 4.7152
14.5 | 0.7875 | 0.1763 | -0.0522 | 4.4668
15 | 0.8196 | 0.18698 | -0.0512 | 4.3834

## 11. Re 100k Mach 0.10 (1)
BIGFOIL.COM POLAR EXPORT
rg149
RG 14 9% |  |  |  | Cl Max: | 1.002 | at alpha= | 7 | deg
JavaFoil+Calcfoil stall+Eppler ext transition |  |  |  | L/D Max: | 49.577 | at alpha= | 6.5 | deg
Re: | 100000 |  |  | Cd Min: | 0.01088 | at alpha= | -1.5 | deg
Mach: | 0.1 |  |  | Cl=0 at alpha= | -1.9825 | deg
|  |  |  | @ Cl=0.1, Cd= | 0.010911
|  |  |  | @ Cl=0.4, Cd= | 0.011854
|  |  |  | @ Cl=0.6, Cd= | 0.013869
alpha (deg) | Cl | Cd | Cm | Cl/Cd
-16 | -0.428 | 0.24021 | -0.008 | -1.783
-15.5 | -0.45 | 0.2194 | -0.008 | -2.052
-15 | -0.472 | 0.2013 | -0.008 | -2.345
-14.5 | -0.493 | 0.18482 | -0.009 | -2.668
-14 | -0.513 | 0.17069 | -0.009 | -3.007
-13.5 | -0.532 | 0.15759 | -0.009 | -3.374
-13 | -0.548 | 0.1443 | -0.01 | -3.799
-12.5 | -0.562 | 0.13045 | -0.01 | -4.309
-12 | -0.573 | 0.11921 | -0.01 | -4.805
-11.5 | -0.58 | 0.10934 | -0.011 | -5.303
-11 | -0.583 | 0.10077 | -0.011 | -5.783
-10.5 | -0.581 | 0.09265 | -0.011 | -6.272
-10 | -0.575 | 0.08648 | -0.012 | -6.646
-9.5 | -0.563 | 0.07981 | -0.012 | -7.06
-9 | -0.547 | 0.07295 | -0.012 | -7.501
-8.5 | -0.526 | 0.06756 | -0.013 | -7.789
-8 | -0.501 | 0.06173 | -0.013 | -8.113
-7.5 | -0.469 | 0.05771 | -0.013 | -8.136
-7 | -0.434 | 0.05363 | -0.014 | -8.088
-6.5 | -0.396 | 0.04991 | -0.014 | -7.937
-6 | -0.357 | 0.04643 | -0.014 | -7.684
-5.5 | -0.316 | 0.04359 | -0.015 | -7.245
-5 | -0.274 | 0.04105 | -0.016 | -6.664
-4.5 | -0.23 | 0.0388 | -0.016 | -5.93
-4 | -0.23 | 0.01342 | -0.038 | -17.135
-3.5 | -0.174 | 0.01327 | -0.039 | -13.107
-3 | -0.117 | 0.01264 | -0.039 | -9.278
-2.5 | -0.059 | 0.01092 | -0.039 | -5.439
-2 | -0.002 | 0.01089 | -0.04 | -0.198
-1.5 | 0.055 | 0.01088 | -0.04 | 5.089
-1 | 0.113 | 0.01092 | -0.041 | 10.376
-0.5 | 0.171 | 0.01099 | -0.041 | 15.586
0 | 0.23 | 0.01111 | -0.042 | 20.737
0.5 | 0.289 | 0.0113 | -0.043 | 25.538
1 | 0.347 | 0.01158 | -0.043 | 29.97
1.5 | 0.405 | 0.01188 | -0.044 | 34.094
2 | 0.463 | 0.01219 | -0.044 | 37.994
2.5 | 0.521 | 0.01262 | -0.045 | 41.284
3 | 0.579 | 0.01314 | -0.045 | 44.058
3.5 | 0.636 | 0.01512 | -0.046 | 42.067
4 | 0.693 | 0.01565 | -0.046 | 44.264
4.5 | 0.748 | 0.0153 | -0.047 | 48.898
5 | 0.802 | 0.0164 | -0.047 | 48.908
5.5 | 0.855 | 0.01736 | -0.047 | 49.255
6 | 0.907 | 0.01838 | -0.048 | 49.319
6.5 | 0.956 | 0.01929 | -0.048 | 49.577
7 | 1.002 | 0.02061 | -0.049 | 48.616
7.5 | 0.855 | 0.05292 | -0.027 | 16.148
8 | 0.884 | 0.05818 | -0.023 | 15.189
8.5 | 0.911 | 0.06335 | -0.021 | 14.386
9 | 0.932 | 0.06794 | -0.021 | 13.715
9.5 | 0.947 | 0.07353 | -0.021 | 12.878
10 | 0.956 | 0.07957 | -0.02 | 12.013
10.5 | 0.959 | 0.08651 | -0.02 | 11.084
11 | 0.956 | 0.09429 | -0.021 | 10.136
11.5 | 0.946 | 0.10023 | -0.02 | 9.438
12 | 0.931 | 0.10889 | -0.02 | 8.547

## 12. Re 100k Mach 0.10 (2)
BIGFOIL.COM POLAR EXPORT
rg149
RG 14 9% |  |  |  | Cl Max: | 1.062 | at alpha= | 10 | deg
XFOIL ncrit=9 |  |  |  | L/D Max: | 48.6234 | at alpha= | 5 | deg
Re: | 100000 |  |  | Cd Min: | 0.25584 | at alpha= | -20 | deg
Mach: | 0.1 |  |  | Cl=0 at alpha= | -0.25165 | deg
|  |  |  | @ Cl=0.1, Cd= | 0.015062
|  |  |  | @ Cl=0.4, Cd= | 0.01458
|  |  |  | @ Cl=0.6, Cd= | 0.013638
alpha (deg) | Cl | Cd | Cm | Cl/Cd
-20 | -0.743 | 0.25584 | 0.0419 | -2.9042
-19.5 | -0.7159 | 0.24002 | 0.0415 | -2.9827
-19 | -0.6978 | 0.23303 | 0.0389 | -2.9945
-18.5 | -0.6815 | 0.2269 | 0.0354 | -3.0035
-18 | -0.6679 | 0.22191 | 0.0308 | -3.0098
-17.5 | -0.6641 | 0.22101 | 0.0245 | -3.0048
-17 | -0.6429 | 0.20945 | 0.0225 | -3.0695
-16.5 | -0.6211 | 0.20075 | 0.0214 | -3.0939
-16 | -0.6056 | 0.19424 | 0.0185 | -3.1178
-15.5 | -0.5941 | 0.18844 | 0.0145 | -3.1527
-15 | -0.6001 | 0.18695 | 0.0078 | -3.2099
-14.5 | -0.5725 | 0.17444 | 0.0076 | -3.2819
-14 | -0.554 | 0.16717 | 0.0065 | -3.314
-13.5 | -0.5543 | 0.16251 | 0.0013 | -3.4109
-13 | -0.568 | 0.15906 | -0.0064 | -3.571
-12.5 | -0.5249 | 0.1461 | -0.0017 | -3.5927
-12 | -0.5229 | 0.13989 | -0.0057 | -3.7379
-11.5 | -0.5466 | 0.13557 | -0.0149 | -4.0319
-11 | -0.5038 | 0.12461 | -0.0093 | -4.043
-10.5 | -0.5194 | 0.11882 | -0.0164 | -4.3713
-10 | -0.495 | 0.1104 | -0.014 | -4.4837
-9.5 | -0.5155 | 0.10402 | -0.0216 | -4.9558
-9 | -0.4929 | 0.0961 | -0.0188 | -5.129
-8.5 | -0.546 | 0.0892 | -0.0303 | -6.1211
-8 | -0.5092 | 0.08183 | -0.0239 | -6.2227
-7.5 | -0.5319 | 0.07379 | -0.0278 | -7.2083
-7 | -0.5423 | 0.06636 | -0.0295 | -8.1721
-6.5 | -0.532 | 0.06024 | -0.027 | -8.8313
-6 | -0.5336 | 0.03944 | -0.031 | -13.5294
-5.5 | -0.506 | 0.03149 | -0.0267 | -16.0686
-5 | -0.4679 | 0.02626 | -0.0238 | -17.818
-4.5 | -0.4249 | 0.02313 | -0.0211 | -18.3701
-4 | -0.38 | 0.02022 | -0.0186 | -18.7933
-3.5 | -0.3362 | 0.01803 | -0.016 | -18.6467
-3 | -0.296 | 0.01565 | -0.0134 | -18.9137
-2.5 | -0.2718 | 0.01285 | -0.0067 | -21.1518
-2 | -0.0996 | 0.01357 | -0.0236 | -7.3397
-1.5 | -0.1034 | 0.01343 | -0.0152 | -7.6992
-1 | -0.0948 | 0.01355 | -0.009 | -6.9963
-0.5 | -0.0526 | 0.01409 | -0.0088 | -3.7331
0 | 0.0533 | 0.01489 | -0.02 | 3.5796
0.5 | 0.1539 | 0.01526 | -0.0295 | 10.0852
1 | 0.2547 | 0.01528 | -0.0384 | 16.6688
1.5 | 0.3635 | 0.01483 | -0.0479 | 24.5111
2 | 0.4497 | 0.01424 | -0.0522 | 31.5801
2.5 | 0.517 | 0.01365 | -0.052 | 37.8755
3 | 0.566 | 0.01352 | -0.0487 | 41.8639
3.5 | 0.6119 | 0.01368 | -0.0453 | 44.7295
4 | 0.6552 | 0.01397 | -0.0414 | 46.9005
4.5 | 0.6961 | 0.01443 | -0.0373 | 48.2398
5 | 0.7347 | 0.01511 | -0.0331 | 48.6234
5.5 | 0.769 | 0.01627 | -0.0286 | 47.2649
6 | 0.8017 | 0.01822 | -0.0245 | 44.0011
6.5 | 0.8382 | 0.0205 | -0.0213 | 40.8878
7 | 0.879 | 0.02315 | -0.0189 | 37.9698
7.5 | 0.9225 | 0.02606 | -0.0169 | 35.3991
8 | 0.9671 | 0.0295 | -0.0153 | 32.7831
8.5 | 1.0055 | 0.03331 | -0.0126 | 30.1861
9 | 1.0371 | 0.03806 | -0.0096 | 27.2491
9.5 | 1.0593 | 0.04366 | -0.0056 | 24.2625
10 | 1.062 | 0.05082 | -0.0012 | 20.8973
10.5 | 1.0395 | 0.05847 | 0.0044 | 17.7783
11 | 1.0002 | 0.06616 | 0.0089 | 15.1179
11.5 | 0.9561 | 0.0759 | 0.0076 | 12.5968
12 | 0.914 | 0.08903 | 0.0009 | 10.2662
12.5 | 0.7672 | 0.14291 | -0.0377 | 5.3684
13 | 0.788 | 0.15109 | -0.0379 | 5.2154
13.5 | 0.772 | 0.16098 | -0.0457 | 4.7956
14 | 0.7994 | 0.16992 | -0.045 | 4.7046
14.5 | 0.7875 | 0.17701 | -0.0529 | 4.4489
15 | 0.8222 | 0.18796 | -0.0514 | 4.3743

## 13. Re 100k Mach 0.25 (1)
BIGFOIL.COM POLAR EXPORT
rg149
RG 14 9% |  |  |  | Cl Max: | 1.018 | at alpha= | 7 | deg
JavaFoil+Calcfoil stall+Eppler ext transition |  |  |  | L/D Max: | 49.24 | at alpha= | 5.5 | deg
Re: | 100000 |  |  | Cd Min: | 0.01098 | at alpha= | -1.5 | deg
Mach: | 0.25 |  |  | Cl=0 at alpha= | -1.983 | deg
|  |  |  | @ Cl=0.1, Cd= | 0.010995
|  |  |  | @ Cl=0.4, Cd= | 0.011955
|  |  |  | @ Cl=0.6, Cd= | 0.013585
alpha (deg) | Cl | Cd | Cm | Cl/Cd
-14.5 | -0.184 | 0.45161 | -0.009 | -0.407
-14 | -0.25 | 0.32376 | -0.009 | -0.772
-13.5 | -0.306 | 0.25703 | -0.009 | -1.192
-13 | -0.357 | 0.20933 | -0.009 | -1.706
-12.5 | -0.403 | 0.18008 | -0.009 | -2.237
-12 | -0.443 | 0.1536 | -0.01 | -2.884
-11.5 | -0.477 | 0.13614 | -0.01 | -3.504
-11 | -0.504 | 0.12191 | -0.011 | -4.134
-10.5 | -0.523 | 0.11015 | -0.011 | -4.752
-10 | -0.535 | 0.09574 | -0.012 | -5.584
-9.5 | -0.538 | 0.0875 | -0.012 | -6.145
-9 | -0.533 | 0.07913 | -0.012 | -6.733
-8.5 | -0.52 | 0.07157 | -0.013 | -7.271
-8 | -0.501 | 0.06496 | -0.013 | -7.711
-7.5 | -0.473 | 0.0602 | -0.014 | -7.859
-7 | -0.439 | 0.05517 | -0.014 | -7.961
-6.5 | -0.403 | 0.05107 | -0.014 | -7.884
-6 | -0.364 | 0.04726 | -0.015 | -7.694
-5.5 | -0.323 | 0.04402 | -0.015 | -7.329
-5 | -0.28 | 0.04142 | -0.016 | -6.756
-4.5 | -0.236 | 0.03912 | -0.016 | -6.026
-4 | -0.236 | 0.01377 | -0.039 | -17.117
-3.5 | -0.178 | 0.01338 | -0.04 | -13.337
-3 | -0.12 | 0.01305 | -0.04 | -9.221
-2.5 | -0.061 | 0.01101 | -0.04 | -5.542
-2 | -0.002 | 0.011 | -0.041 | -0.201
-1.5 | 0.057 | 0.01098 | -0.041 | 5.173
-1 | 0.116 | 0.011 | -0.042 | 10.568
-0.5 | 0.176 | 0.01112 | -0.043 | 15.811
0 | 0.237 | 0.0112 | -0.043 | 21.133
0.5 | 0.297 | 0.01144 | -0.044 | 25.934
1 | 0.356 | 0.01172 | -0.044 | 30.414
1.5 | 0.416 | 0.01204 | -0.045 | 34.569
2 | 0.476 | 0.01237 | -0.045 | 38.466
2.5 | 0.535 | 0.01283 | -0.046 | 41.728
3 | 0.594 | 0.01338 | -0.046 | 44.441
3.5 | 0.653 | 0.0154 | -0.047 | 42.409
4 | 0.711 | 0.01594 | -0.047 | 44.594
4.5 | 0.768 | 0.01656 | -0.048 | 46.34
5 | 0.822 | 0.01695 | -0.048 | 48.516
5.5 | 0.876 | 0.01779 | -0.049 | 49.24
6 | 0.927 | 0.01899 | -0.049 | 48.837
6.5 | 0.976 | 0.02012 | -0.05 | 48.503
7 | 1.018 | 0.02151 | -0.05 | 47.348
7.5 | 0.865 | 0.05511 | -0.025 | 15.701
8 | 0.895 | 0.06034 | -0.022 | 14.83
8.5 | 0.919 | 0.08014 | -0.021 | 11.464
9 | 0.932 | 0.07163 | -0.021 | 13.004
9.5 | 0.935 | 0.07865 | -0.021 | 11.894
10 | 0.929 | 0.08547 | -0.02 | 10.873
10.5 | 0.913 | 0.09486 | -0.021 | 9.628
11 | 0.886 | 0.10524 | -0.02 | 8.42
11.5 | 0.848 | 0.11616 | -0.019 | 7.3
12 | 0.8 | 0.13182 | -0.018 | 6.067

## 14. Re 100k Mach 0.25 (2)
BIGFOIL.COM POLAR EXPORT
rg149
RG 14 9% |  |  |  | Cl Max: | 1.0328 | at alpha= | 9 | deg
XFOIL ncrit=9 |  |  |  | L/D Max: | 47.8533 | at alpha= | 4.5 | deg
Re: | 100000 |  |  | Cd Min: | 0.25349 | at alpha= | -20 | deg
Mach: | 0.25 |  |  | Cl=0 at alpha= | -0.34319 | deg
|  |  |  | @ Cl=0.1, Cd= | 0.015227
|  |  |  | @ Cl=0.4, Cd= | 0.01467
|  |  |  | @ Cl=0.6, Cd= | 0.013813
alpha (deg) | Cl | Cd | Cm | Cl/Cd
-20 | -0.7487 | 0.25349 | 0.046 | -2.9536
-19.5 | -0.7268 | 0.24344 | 0.0444 | -2.9855
-19 | -0.709 | 0.23691 | 0.041 | -2.9927
-18.5 | -0.6923 | 0.23079 | 0.0369 | -2.9997
-18 | -0.6822 | 0.22832 | 0.0309 | -2.9879
-17.5 | -0.6795 | 0.22796 | 0.0248 | -2.9808
-17 | -0.6447 | 0.21068 | 0.0256 | -3.0601
-16.5 | -0.6269 | 0.2037 | 0.0229 | -3.0776
-16 | -0.6114 | 0.19721 | 0.0194 | -3.1002
-15.5 | -0.6054 | 0.19365 | 0.0137 | -3.1263
-15 | -0.6106 | 0.19211 | 0.0072 | -3.1784
-14.5 | -0.5692 | 0.17637 | 0.0097 | -3.2273
-14 | -0.5561 | 0.16989 | 0.0067 | -3.2733
-13.5 | -0.5661 | 0.16761 | -0.0004 | -3.3775
-13 | -0.5355 | 0.15556 | 0.0006 | -3.4424
-12.5 | -0.522 | 0.14851 | -0.0013 | -3.5149
-12 | -0.5342 | 0.14439 | -0.0083 | -3.6997
-11.5 | -0.5091 | 0.13401 | -0.0073 | -3.799
-11 | -0.4994 | 0.12719 | -0.0093 | -3.9264
-10 | -0.492 | 0.1132 | -0.0148 | -4.3463
-9.5 | -0.4909 | 0.10547 | -0.0175 | -4.6544
-9 | -0.4961 | 0.09914 | -0.0212 | -5.004
-8.5 | -0.4839 | 0.09125 | -0.0206 | -5.303
-8 | -0.5327 | 0.08504 | -0.0298 | -6.2641
-7.5 | -0.5036 | 0.07759 | -0.0242 | -6.4905
-7 | -0.5148 | 0.07044 | -0.0257 | -7.3083
-6.5 | -0.5453 | 0.06449 | -0.0295 | -8.4556
-6 | -0.5362 | 0.04328 | -0.0328 | -12.3891
-5.5 | -0.5167 | 0.03477 | -0.0292 | -14.8605
-5 | -0.483 | 0.02862 | -0.0253 | -16.8763
-4.5 | -0.4422 | 0.02492 | -0.0225 | -17.7448
-4 | -0.3956 | 0.0215 | -0.0195 | -18.4
-3.5 | -0.3507 | 0.01906 | -0.017 | -18.3998
-3 | -0.3073 | 0.01692 | -0.0142 | -18.1619
-2.5 | -0.2711 | 0.01404 | -0.0111 | -19.3091
-2 | -0.2429 | 0.01333 | -0.0009 | -18.2221
-1.5 | -0.1074 | 0.01374 | -0.0158 | -7.8166
-1 | -0.1011 | 0.01384 | -0.0091 | -7.3049
-0.5 | -0.0334 | 0.01451 | -0.0134 | -2.3019
0 | 0.0731 | 0.01516 | -0.0242 | 4.8219
0.5 | 0.1773 | 0.01542 | -0.0338 | 11.4981
1.5 | 0.3932 | 0.01472 | -0.052 | 26.712
2 | 0.4741 | 0.01413 | -0.0545 | 33.5527
2.5 | 0.532 | 0.01374 | -0.0521 | 38.7191
3 | 0.5814 | 0.01372 | -0.0486 | 42.3761
3.5 | 0.6272 | 0.01395 | -0.0447 | 44.9606
4 | 0.6705 | 0.01431 | -0.0403 | 46.8553
4.5 | 0.7111 | 0.01486 | -0.0357 | 47.8533
5 | 0.7486 | 0.01573 | -0.0309 | 47.5906
5.5 | 0.7816 | 0.01732 | -0.026 | 45.127
6 | 0.817 | 0.01949 | -0.022 | 41.9189
6.5 | 0.857 | 0.02197 | -0.0189 | 39.0077
7 | 0.9012 | 0.02506 | -0.0165 | 35.9617
7.5 | 0.9462 | 0.02848 | -0.0142 | 33.2233
8 | 0.9861 | 0.03236 | -0.0111 | 30.4728
8.5 | 1.0168 | 0.03722 | -0.0074 | 27.3186
9 | 1.0328 | 0.04312 | -0.003 | 23.9518
9.5 | 1.0274 | 0.05038 | 0.0024 | 20.393
10 | 1.0033 | 0.0575 | 0.0077 | 17.4487
10.5 | 0.9505 | 0.06671 | 0.0095 | 14.2482
11 | 0.8955 | 0.07997 | 0.0025 | 11.1979
11.5 | 0.8532 | 0.09672 | -0.0086 | 8.8213
12 | 0.8362 | 0.11139 | -0.0152 | 7.507
12.5 | 0.7738 | 0.14695 | -0.0384 | 5.2657
13 | 0.7738 | 0.15533 | -0.0431 | 4.9817
13.5 | 0.779 | 0.16501 | -0.0471 | 4.7209
14 | 0.8111 | 0.17469 | -0.0459 | 4.6431

## 15. Re 100k Mach 0.50 (1)
BIGFOIL.COM POLAR EXPORT
rg149
RG 14 9% |  |  |  | Cl Max: | 1.199 | at alpha= | 20 | deg
JavaFoil+Calcfoil stall+Eppler ext transition |  |  |  | L/D Max: | 45.969 | at alpha= | 5.5 | deg
Re: | 100000 |  |  | Cd Min: | 0.01145 | at alpha= | -2 | deg
Mach: | 0.5 |  |  | Cl=0 at alpha= | -1.9846 | deg
|  |  |  | @ Cl=0.1, Cd= | 0.011526
|  |  |  | @ Cl=0.4, Cd= | 0.012372
|  |  |  | @ Cl=0.6, Cd= | 0.014017
alpha (deg) | Cl | Cd | Cm | Cl/Cd
-20 | -0.907 | 0.33573 | -0.014 | -2.701
-19.5 | -0.883 | 0.33691 | -0.014 | -2.621
-19 | -0.86 | 0.32915 | -0.014 | -2.611
-18.5 | -0.836 | 0.32139 | -0.014 | -2.6
-18 | -0.812 | 0.31704 | -0.015 | -2.56
-17.5 | -0.785 | 0.28951 | -0.014 | -2.711
-17 | -0.76 | 0.28972 | -0.014 | -2.624
-16.5 | -0.736 | 0.28069 | -0.014 | -2.622
-16 | -0.712 | 0.26655 | -0.015 | -2.671
-15.5 | -0.688 | 0.24973 | -0.015 | -2.753
-15 | -0.663 | 0.25582 | -0.015 | -2.592
-14.5 | -0.639 | 0.25312 | -0.016 | -2.523
-14 | -0.614 | 0.24706 | -0.016 | -2.486
-13.5 | -0.588 | 0.21523 | -0.015 | -2.734
-13 | -0.563 | 0.2092 | -0.015 | -2.691
-12.5 | -0.538 | 0.19716 | -0.015 | -2.73
-12 | -0.513 | 0.19702 | -0.015 | -2.606
-11.5 | -0.488 | 0.19271 | -0.015 | -2.535
-11 | -0.464 | 0.18932 | -0.016 | -2.448
-10.5 | -0.438 | 0.19057 | -0.016 | -2.301
-10 | -0.413 | 0.16706 | -0.014 | -2.47
-9.5 | -0.387 | 0.15812 | -0.014 | -2.449
-9 | -0.362 | 0.15359 | -0.014 | -2.357
-8.5 | -0.337 | 0.15071 | -0.014 | -2.234
-8 | -0.311 | 0.14798 | -0.015 | -2.104
-7.5 | -0.286 | 0.14359 | -0.015 | -1.991
-7 | -0.326 | 0.09438 | -0.015 | -3.455
-6.5 | -0.387 | 0.06586 | -0.015 | -5.879
-6 | -0.373 | 0.05514 | -0.016 | -6.772
-5.5 | -0.343 | 0.04893 | -0.016 | -7
-5 | -0.303 | 0.044 | -0.017 | -6.888
-4.5 | -0.258 | 0.04074 | -0.018 | -6.34
-4 | -0.21 | 0.03837 | -0.019 | -5.48
-3.5 | -0.198 | 0.01416 | -0.044 | -13.959
-3 | -0.134 | 0.01382 | -0.045 | -9.681
-2.5 | -0.069 | 0.01323 | -0.045 | -5.184
-2 | -0.002 | 0.01145 | -0.045 | -0.216
-1.5 | 0.063 | 0.01152 | -0.046 | 5.469
-1 | 0.129 | 0.01153 | -0.047 | 11.19
-0.5 | 0.195 | 0.01165 | -0.047 | 16.774
0 | 0.264 | 0.01171 | -0.048 | 22.587
0.5 | 0.331 | 0.01199 | -0.049 | 27.628
1 | 0.398 | 0.01236 | -0.049 | 32.198
1.5 | 0.465 | 0.01275 | -0.05 | 36.426
2 | 0.531 | 0.0133 | -0.05 | 39.923
2.5 | 0.597 | 0.01392 | -0.051 | 42.889
3 | 0.662 | 0.01602 | -0.052 | 41.347
3.5 | 0.727 | 0.01671 | -0.052 | 43.505
4 | 0.79 | 0.01748 | -0.053 | 45.201
4.5 | 0.85 | 0.01892 | -0.053 | 44.912
5 | 0.905 | 0.02009 | -0.054 | 45.06
5.5 | 0.956 | 0.02079 | -0.054 | 45.969
6 | 0.991 | 0.02274 | -0.054 | 43.566
6.5 | 0.841 | 0.0531 | -0.026 | 15.83
7 | 0.853 | 0.05971 | -0.023 | 14.279
7.5 | 0.839 | 0.07132 | -0.023 | 11.768
8 | 0.738 | 0.09611 | -0.022 | 7.675
8.5 | 0.56 | 0.15702 | -0.021 | 3.566
9 | 0.587 | 0.15957 | -0.022 | 3.678
9.5 | 0.614 | 0.16622 | -0.022 | 3.694
10 | 0.642 | 0.19945 | -0.026 | 3.221
10.5 | 0.67 | 0.19891 | -0.026 | 3.366
11 | 0.697 | 0.2048 | -0.027 | 3.402
11.5 | 0.724 | 0.20523 | -0.027 | 3.527
12 | 0.751 | 0.21224 | -0.028 | 3.54
12.5 | 0.781 | 0.2336 | -0.031 | 3.343
13 | 0.808 | 0.24325 | -0.031 | 3.322
13.5 | 0.835 | 0.25521 | -0.031 | 3.273
14 | 0.863 | 0.25404 | -0.032 | 3.395
14.5 | 0.89 | 0.25483 | -0.032 | 3.492
15 | 0.918 | 0.26425 | -0.033 | 3.472
15.5 | 0.948 | 0.30252 | -0.035 | 3.135
16 | 0.976 | 0.303 | -0.036 | 3.22
16.5 | 1.003 | 0.31922 | -0.036 | 3.141
17 | 1.03 | 0.32434 | -0.036 | 3.175
17.5 | 1.057 | 0.31939 | -0.036 | 3.31
18 | 1.084 | 0.33154 | -0.037 | 3.271
18.5 | 1.112 | 0.32934 | -0.037 | 3.376
19 | 1.143 | 0.34947 | -0.039 | 3.27
19.5 | 1.172 | 0.35685 | -0.04 | 3.284
20 | 1.199 | 0.37399 | -0.04 | 3.205

## 16. Re 100k Mach 0.50 (2)
BIGFOIL.COM POLAR EXPORT
rg149
RG 14 9% |  |  |  | Cl Max: | 1.0523 | at alpha= | 20 | deg
XFOIL ncrit=9 |  |  |  | L/D Max: | 45.4195 | at alpha= | 4 | deg
Re: | 100000 |  |  | Cd Min: | 0.29518 | at alpha= | 20 | deg
Mach: | 0.5 |  |  | Cl=0 at alpha= | -0.738 | deg
|  |  |  | @ Cl=0.1, Cd= | 0.016054
|  |  |  | @ Cl=0.4, Cd= | 0.015252
|  |  |  | @ Cl=0.6, Cd= | 0.014608
alpha (deg) | Cl | Cd | Cm | Cl/Cd
-20 | -0.8103 | 0.27256 | 0.0593 | -2.9729
-19.5 | -0.7894 | 0.26535 | 0.0542 | -2.9749
-19 | -0.7744 | 0.26341 | 0.0471 | -2.9399
-18.5 | -0.7546 | 0.25492 | 0.0423 | -2.9601
-18 | -0.727 | 0.24159 | 0.0406 | -3.0092
-17.5 | -0.7053 | 0.23361 | 0.0368 | -3.0191
-17 | -0.685 | 0.22622 | 0.0323 | -3.028
-16.5 | -0.672 | 0.22272 | 0.0259 | -3.0172
-16 | -0.6611 | 0.21844 | 0.0202 | -3.0265
-15.5 | -0.6261 | 0.20296 | 0.0202 | -3.0848
-15 | -0.6062 | 0.19542 | 0.0168 | -3.102
-14.5 | -0.6003 | 0.19257 | 0.0101 | -3.1173
-14 | -0.573 | 0.18057 | 0.0088 | -3.1733
-13.5 | -0.5527 | 0.17259 | 0.0064 | -3.2024
-13 | -0.5482 | 0.16818 | 0.0008 | -3.2596
-12.5 | -0.5283 | 0.15834 | -0.0014 | -3.3365
-12 | -0.5076 | 0.15012 | -0.0029 | -3.3813
-11.5 | -0.5192 | 0.14707 | -0.0098 | -3.5303
-11 | -0.4832 | 0.1355 | -0.0081 | -3.5661
-10.5 | -0.4989 | 0.13142 | -0.0151 | -3.7962
-10 | -0.4633 | 0.12089 | -0.0129 | -3.8324
-9.5 | -0.4735 | 0.11505 | -0.0183 | -4.1156
-9 | -0.4517 | 0.1068 | -0.0177 | -4.2294
-8.5 | -0.4431 | 0.09944 | -0.0188 | -4.456
-8 | -0.4416 | 0.09262 | -0.0206 | -4.7679
-7.5 | -0.4497 | 0.08604 | -0.023 | -5.2266
-6.5 | -0.4875 | 0.06478 | -0.0361 | -7.5255
-6 | -0.509 | 0.0554 | -0.0379 | -9.1877
-5.5 | -0.5124 | 0.04813 | -0.035 | -10.6462
-5 | -0.5116 | 0.04067 | -0.0318 | -12.5793
-4.5 | -0.4955 | 0.03428 | -0.028 | -14.4545
-4 | -0.4637 | 0.02857 | -0.0241 | -16.2303
-3.5 | -0.4187 | 0.02405 | -0.0206 | -17.4096
-3 | -0.3676 | 0.02104 | -0.0174 | -17.4715
-2.5 | -0.3176 | 0.01875 | -0.0142 | -16.9387
-2 | -0.2723 | 0.01662 | -0.011 | -16.3839
-1.5 | -0.2468 | 0.01455 | -0.0016 | -16.9622
-1 | -0.0644 | 0.01558 | -0.0211 | -4.1335
-0.5 | 0.0585 | 0.01603 | -0.0335 | 3.6494
0 | 0.1796 | 0.0161 | -0.0447 | 11.1553
0.5 | 0.2961 | 0.01581 | -0.0541 | 18.7287
1 | 0.4004 | 0.01525 | -0.0601 | 26.2557
1.5 | 0.4822 | 0.01479 | -0.061 | 32.6031
2 | 0.543 | 0.0145 | -0.0573 | 37.4483
2.5 | 0.5945 | 0.01457 | -0.0522 | 40.803
3 | 0.6432 | 0.01491 | -0.0469 | 43.1388
3.5 | 0.6891 | 0.01538 | -0.0409 | 44.8049
4 | 0.7308 | 0.01609 | -0.0343 | 45.4195
4.5 | 0.7676 | 0.01734 | -0.0274 | 44.2676
5 | 0.8046 | 0.01932 | -0.0212 | 41.646
5.5 | 0.8465 | 0.02185 | -0.0162 | 38.7414
6 | 0.8921 | 0.02506 | -0.0117 | 35.5986
6.5 | 0.9348 | 0.02916 | -0.0073 | 32.0576
7 | 0.9655 | 0.03407 | -0.0021 | 28.3387
7.5 | 0.9697 | 0.04031 | 0.004 | 24.0561
8 | 0.958 | 0.04642 | 0.0098 | 20.6377
8.5 | 0.9171 | 0.0542 | 0.0127 | 16.9207
9 | 0.8718 | 0.06507 | 0.008 | 13.3979
9.5 | 0.8295 | 0.07957 | -0.0023 | 10.4248
10 | 0.7984 | 0.0957 | -0.0133 | 8.3427
10.5 | 0.783 | 0.10935 | -0.021 | 7.1605
11 | 0.7769 | 0.12167 | -0.0273 | 6.3853
11.5 | 0.7739 | 0.13363 | -0.0337 | 5.7914
12.5 | 0.7695 | 0.16069 | -0.0504 | 4.7887
13 | 0.7916 | 0.17083 | -0.0528 | 4.6338
13.5 | 0.8042 | 0.17894 | -0.057 | 4.4942
14 | 0.8171 | 0.18845 | -0.0619 | 4.3359
14.5 | 0.8544 | 0.20135 | -0.0623 | 4.2434
15 | 0.8456 | 0.20493 | -0.0721 | 4.1263
15.5 | 0.8711 | 0.21455 | -0.0748 | 4.0601
16 | 0.8879 | 0.22392 | -0.0801 | 3.9653
16.5 | 0.9031 | 0.23108 | -0.0862 | 3.9082
17 | 0.9333 | 0.24398 | -0.088 | 3.8253
17.5 | 0.9423 | 0.24854 | -0.0965 | 3.7913
18 | 0.9647 | 0.25735 | -0.1008 | 3.7486
18.5 | 0.9985 | 0.27435 | -0.1019 | 3.6395
19 | 1.0057 | 0.27545 | -0.1114 | 3.6511
19.5 | 1.0255 | 0.2833 | -0.1173 | 3.6198
20 | 1.0523 | 0.29518 | -0.1199 | 3.5649

## 17. Re 250k Mach 0.00 (1)
BIGFOIL.COM POLAR EXPORT
rg149
RG 14 9% |  |  |  | Cl Max: | 1.12 | at alpha= | 8.5 | deg
JavaFoil+Calcfoil stall+Eppler ext transition |  |  |  | L/D Max: | 100.578 | at alpha= | 3 | deg
Re: | 250000 |  |  | Cd Min: | 0.00573 | at alpha= | 3 | deg
Mach: | 0 |  |  | Cl=0 at alpha= | -1.9828 | deg
|  |  |  | @ Cl=0.1, Cd= | 0.0072326
|  |  |  | @ Cl=0.4, Cd= | 0.0082421
|  |  |  | @ Cl=0.6, Cd= | 0.0077919
alpha (deg) | Cl | Cd | Cm | Cl/Cd
-16.5 | -0.449 | 0.2002 | -0.008 | -2.241
-16 | -0.468 | 0.1844 | -0.008 | -2.538
-15.5 | -0.487 | 0.16777 | -0.009 | -2.905
-15 | -0.506 | 0.15553 | -0.009 | -3.255
-14.5 | -0.524 | 0.14784 | -0.009 | -3.547
-14 | -0.541 | 0.13481 | -0.01 | -4.015
-13.5 | -0.556 | 0.12582 | -0.01 | -4.423
-13 | -0.57 | 0.11689 | -0.01 | -4.873
-12.5 | -0.58 | 0.10897 | -0.011 | -5.325
-12 | -0.588 | 0.09863 | -0.011 | -5.959
-11.5 | -0.592 | 0.0914 | -0.011 | -6.476
-11 | -0.592 | 0.08548 | -0.012 | -6.927
-10.5 | -0.588 | 0.07937 | -0.012 | -7.408
-10 | -0.579 | 0.0739 | -0.012 | -7.838
-9.5 | -0.566 | 0.069 | -0.012 | -8.207
-9 | -0.549 | 0.06371 | -0.012 | -8.612
-8.5 | -0.527 | 0.05954 | -0.013 | -8.845
-8 | -0.5 | 0.05517 | -0.013 | -9.07
-7.5 | -0.469 | 0.05134 | -0.014 | -9.128
-7 | -0.433 | 0.04808 | -0.014 | -9
-6.5 | -0.395 | 0.045 | -0.014 | -8.777
-6 | -0.356 | 0.0422 | -0.015 | -8.427
-5.5 | -0.315 | 0.03973 | -0.016 | -7.921
-5 | -0.337 | 0.0112 | -0.037 | -30.116
-4.5 | -0.284 | 0.01081 | -0.037 | -26.24
-4 | -0.229 | 0.01051 | -0.038 | -21.774
-3.5 | -0.173 | 0.01024 | -0.038 | -16.914
-3 | -0.117 | 0.00783 | -0.039 | -14.917
-2.5 | -0.06 | 0.0071 | -0.039 | -8.396
-2 | -0.002 | 0.00717 | -0.04 | -0.303
-1.5 | 0.056 | 0.00714 | -0.04 | 7.784
-1 | 0.113 | 0.00726 | -0.041 | 15.63
-0.5 | 0.171 | 0.00736 | -0.041 | 23.277
0 | 0.23 | 0.00752 | -0.042 | 30.544
0.5 | 0.288 | 0.00773 | -0.043 | 37.214
1 | 0.346 | 0.008 | -0.043 | 43.212
1.5 | 0.404 | 0.00826 | -0.044 | 48.885
2 | 0.462 | 0.00864 | -0.044 | 53.413
2.5 | 0.519 | 0.00903 | -0.045 | 57.489
3 | 0.577 | 0.00573 | -0.045 | 100.578
3.5 | 0.634 | 0.01084 | -0.045 | 58.445
4 | 0.69 | 0.00703 | -0.046 | 98.11
4.5 | 0.745 | 0.00754 | -0.046 | 98.916
5 | 0.8 | 0.00838 | -0.047 | 95.463
5.5 | 0.853 | 0.00916 | -0.047 | 93.11
6 | 0.904 | 0.01463 | -0.048 | 61.778
6.5 | 0.954 | 0.01565 | -0.048 | 60.943
7 | 1.001 | 0.01656 | -0.049 | 60.483
7.5 | 1.047 | 0.01735 | -0.049 | 60.345
8 | 1.089 | 0.0183 | -0.049 | 59.509
8.5 | 1.12 | 0.01949 | -0.049 | 57.482
9 | 0.935 | 0.06028 | -0.025 | 15.519
9.5 | 0.951 | 0.06527 | -0.024 | 14.566
10 | 0.959 | 0.07045 | -0.022 | 13.618
10.5 | 0.965 | 0.07555 | -0.022 | 12.772
11 | 0.965 | 0.08096 | -0.022 | 11.913
11.5 | 0.959 | 0.08639 | -0.022 | 11.095
12 | 0.947 | 0.0929 | -0.022 | 10.194
12.5 | 0.93 | 0.10183 | -0.022 | 9.137
13 | 0.91 | 0.10871 | -0.022 | 8.367
13.5 | 0.885 | 0.11912 | -0.021 | 7.429

## 18. Re 250k Mach 0.00 (2)
BIGFOIL.COM POLAR EXPORT
rg149
RG 14 9% |  |  |  | Cl Max: | 1.156 | at alpha= | 11 | deg
XFOIL ncrit=9 |  |  |  | L/D Max: | 68.0524 | at alpha= | 4 | deg
Re: | 250000 |  |  | Cd Min: | 0.25506 | at alpha= | 20 | deg
Mach: | 0 |  |  | Cl=0 at alpha= | -1.1754 | deg
|  |  |  | @ Cl=0.1, Cd= | 0.0088236
|  |  |  | @ Cl=0.4, Cd= | 0.0080339
|  |  |  | @ Cl=0.6, Cd= | 0.0089301
alpha (deg) | Cl | Cd | Cm | Cl/Cd
-20 | -0.7216 | 0.24217 | 0.0442 | -2.9797
-19.5 | -0.7054 | 0.23612 | 0.0408 | -2.9875
-19 | -0.6894 | 0.22989 | 0.0373 | -2.9988
-18.5 | -0.6736 | 0.22349 | 0.0337 | -3.014
-18 | -0.6582 | 0.21692 | 0.0297 | -3.0343
-17.5 | -0.6475 | 0.21148 | 0.0242 | -3.0618
-17 | -0.6394 | 0.20591 | 0.0191 | -3.1052
-16.5 | -0.6165 | 0.19579 | 0.019 | -3.1488
-16 | -0.6009 | 0.1894 | 0.0165 | -3.1727
-15.5 | -0.5867 | 0.18288 | 0.0137 | -3.2081
-15 | -0.5757 | 0.17603 | 0.0094 | -3.2705
-14.5 | -0.5734 | 0.17005 | 0.0035 | -3.3719
-14 | -0.5651 | 0.16254 | -0.0006 | -3.4767
-13.5 | -0.5453 | 0.15332 | 0.0006 | -3.5566
-13 | -0.5328 | 0.14672 | -0.0013 | -3.6314
-12.5 | -0.5242 | 0.13956 | -0.004 | -3.7561
-12 | -0.5257 | 0.13161 | -0.0103 | -3.9944
-11.5 | -0.5252 | 0.12336 | -0.0158 | -4.2575
-11 | -0.5213 | 0.1138 | -0.0162 | -4.5808
-10.5 | -0.5054 | 0.10881 | -0.0156 | -4.6448
-10 | -0.5059 | 0.10072 | -0.0197 | -5.0228
-9.5 | -0.5195 | 0.09031 | -0.0302 | -5.7524
-9 | -0.5443 | 0.07854 | -0.0407 | -6.9302
-8 | -0.5706 | 0.06216 | -0.0392 | -9.1795
-7.5 | -0.5702 | 0.05583 | -0.0377 | -10.2131
-6.5 | -0.5819 | 0.03001 | -0.0286 | -19.3902
-6 | -0.553 | 0.02482 | -0.0244 | -22.2804
-5.5 | -0.5158 | 0.02136 | -0.021 | -24.1479
-5 | -0.4761 | 0.01775 | -0.0184 | -26.8225
-4.5 | -0.4336 | 0.01606 | -0.016 | -26.9988
-4 | -0.391 | 0.01463 | -0.0136 | -26.7259
-3.5 | -0.3254 | 0.01333 | -0.0161 | -24.4111
-3 | -0.2501 | 0.0117 | -0.0209 | -21.3761
-2.5 | -0.1785 | 0.01024 | -0.0253 | -17.4316
-2 | -0.1201 | 0.00892 | -0.025 | -13.4641
-1.5 | -0.0533 | 0.00883 | -0.0256 | -6.0362
-1 | 0.0288 | 0.00885 | -0.0293 | 3.2542
-0.5 | 0.1365 | 0.00881 | -0.0389 | 15.4938
0 | 0.2454 | 0.00859 | -0.0493 | 28.5681
0.5 | 0.3489 | 0.00819 | -0.0588 | 42.6007
1 | 0.4111 | 0.008 | -0.0598 | 51.3875
1.5 | 0.454 | 0.00802 | -0.0569 | 56.6085
2 | 0.495 | 0.00813 | -0.0537 | 60.8856
2.5 | 0.5351 | 0.00834 | -0.0504 | 64.1607
3 | 0.5736 | 0.00865 | -0.0468 | 66.3121
3.5 | 0.6113 | 0.00905 | -0.0431 | 67.547
4 | 0.6499 | 0.00955 | -0.0397 | 68.0524
4.5 | 0.6894 | 0.01016 | -0.0365 | 67.8543
5 | 0.7293 | 0.01099 | -0.0336 | 66.3603
5.5 | 0.7686 | 0.01216 | -0.0309 | 63.2072
6 | 0.8092 | 0.0135 | -0.0286 | 59.9407
6.5 | 0.851 | 0.01482 | -0.0265 | 57.4224
7 | 0.8939 | 0.01609 | -0.0244 | 55.5562
7.5 | 0.9339 | 0.01769 | -0.0221 | 52.7925
8 | 0.9737 | 0.01939 | -0.0198 | 50.2166
8.5 | 1.0121 | 0.02128 | -0.0173 | 47.5611
9 | 1.0479 | 0.02357 | -0.0147 | 44.4591
9.5 | 1.0837 | 0.02567 | -0.012 | 42.2166
10 | 1.1137 | 0.02912 | -0.0089 | 38.2452
10.5 | 1.1407 | 0.0323 | -0.0056 | 35.3158
11 | 1.156 | 0.03748 | -0.0018 | 30.8431
11.5 | 1.1426 | 0.04414 | 0.0046 | 25.8858
12 | 1.1217 | 0.04951 | 0.0096 | 22.656
12.5 | 1.0928 | 0.05677 | 0.0108 | 19.2496
13 | 1.0533 | 0.06744 | 0.0073 | 15.6183
13.5 | 1.0084 | 0.0818 | -0.0015 | 12.3276
14 | 0.8447 | 0.13703 | -0.0357 | 6.1643
14.5 | 0.8134 | 0.16457 | -0.0445 | 4.9426
15 | 0.8057 | 0.17708 | -0.0544 | 4.5499
15.5 | 0.8158 | 0.18529 | -0.0586 | 4.4028
16.5 | 0.8466 | 0.20148 | -0.0635 | 4.2019
17 | 0.8477 | 0.21062 | -0.0721 | 4.0248
17.5 | 0.8614 | 0.21806 | -0.0763 | 3.9503
18 | 0.8786 | 0.22446 | -0.0793 | 3.9143
18.5 | 0.8999 | 0.23397 | -0.0803 | 3.8462
19 | 0.91 | 0.24141 | -0.0862 | 3.7695
19.5 | 0.9176 | 0.24833 | -0.0939 | 3.6951
20 | 0.9331 | 0.25506 | -0.0982 | 3.6584

## 19. Re 250k Mach 0.10 (1)
BIGFOIL.COM POLAR EXPORT
rg149
RG 14 9% |  |  |  | Cl Max: | 1.117 | at alpha= | 8.5 | deg
JavaFoil+Calcfoil stall+Eppler ext transition |  |  |  | L/D Max: | 101.285 | at alpha= | 3 | deg
Re: | 250000 |  |  | Cd Min: | 0.00572 | at alpha= | 3 | deg
Mach: | 0.1 |  |  | Cl=0 at alpha= | -1.9828 | deg
|  |  |  | @ Cl=0.1, Cd= | 0.0072635
|  |  |  | @ Cl=0.4, Cd= | 0.0082815
|  |  |  | @ Cl=0.6, Cd= | 0.0075446
alpha (deg) | Cl | Cd | Cm | Cl/Cd
-16 | -0.428 | 0.19167 | -0.008 | -2.235
-15.5 | -0.45 | 0.17665 | -0.009 | -2.55
-15 | -0.472 | 0.16295 | -0.009 | -2.897
-14.5 | -0.493 | 0.15154 | -0.009 | -3.255
-14 | -0.513 | 0.14302 | -0.01 | -3.59
-13.5 | -0.532 | 0.12751 | -0.01 | -4.172
-13 | -0.548 | 0.11797 | -0.01 | -4.649
-12.5 | -0.562 | 0.109 | -0.011 | -5.159
-12 | -0.573 | 0.10115 | -0.011 | -5.666
-11.5 | -0.58 | 0.09301 | -0.011 | -6.237
-11 | -0.583 | 0.08703 | -0.012 | -6.7
-10.5 | -0.581 | 0.08045 | -0.012 | -7.227
-10 | -0.575 | 0.07473 | -0.012 | -7.692
-9.5 | -0.563 | 0.06944 | -0.012 | -8.115
-9 | -0.547 | 0.06475 | -0.013 | -8.452
-8.5 | -0.526 | 0.05967 | -0.013 | -8.821
-8 | -0.501 | 0.05545 | -0.013 | -9.033
-7.5 | -0.47 | 0.0518 | -0.014 | -9.066
-7 | -0.434 | 0.04842 | -0.014 | -8.961
-6.5 | -0.396 | 0.04526 | -0.014 | -8.756
-6 | -0.357 | 0.04241 | -0.015 | -8.416
-5.5 | -0.316 | 0.03978 | -0.016 | -7.943
-5 | -0.339 | 0.01123 | -0.037 | -30.18
-4.5 | -0.285 | 0.01081 | -0.038 | -26.366
-4 | -0.23 | 0.01051 | -0.038 | -21.879
-3.5 | -0.174 | 0.01023 | -0.039 | -17.006
-3 | -0.117 | 0.00942 | -0.039 | -12.459
-2.5 | -0.06 | 0.00711 | -0.04 | -8.423
-2 | -0.002 | 0.00718 | -0.04 | -0.303
-1.5 | 0.056 | 0.00718 | -0.041 | 7.778
-1 | 0.114 | 0.00729 | -0.041 | 15.64
-0.5 | 0.172 | 0.0074 | -0.042 | 23.276
0 | 0.231 | 0.00752 | -0.042 | 30.678
0.5 | 0.289 | 0.00777 | -0.043 | 37.221
1 | 0.347 | 0.00803 | -0.043 | 43.263
1.5 | 0.406 | 0.00831 | -0.044 | 48.827
2 | 0.464 | 0.00864 | -0.044 | 53.653
2.5 | 0.522 | 0.00905 | -0.045 | 57.665
3 | 0.58 | 0.00572 | -0.045 | 101.285
3.5 | 0.637 | 0.01092 | -0.046 | 58.28
4 | 0.693 | 0.0114 | -0.046 | 60.824
4.5 | 0.749 | 0.00756 | -0.047 | 99.031
5 | 0.803 | 0.00837 | -0.047 | 96.009
5.5 | 0.856 | 0.01384 | -0.048 | 61.853
6 | 0.908 | 0.01474 | -0.048 | 61.603
6.5 | 0.958 | 0.01575 | -0.048 | 60.791
7 | 1.005 | 0.01668 | -0.049 | 60.269
7.5 | 1.05 | 0.01749 | -0.049 | 60.034
8 | 1.092 | 0.01853 | -0.05 | 58.921
8.5 | 1.117 | 0.01981 | -0.049 | 56.405
9 | 0.935 | 0.06085 | -0.024 | 15.366
9.5 | 0.949 | 0.06584 | -0.024 | 14.417
10 | 0.957 | 0.07051 | -0.022 | 13.57
10.5 | 0.96 | 0.07682 | -0.022 | 12.497
11 | 0.957 | 0.08175 | -0.023 | 11.707
11.5 | 0.947 | 0.08829 | -0.022 | 10.731
12 | 0.932 | 0.09664 | -0.022 | 9.646
12.5 | 0.911 | 0.10364 | -0.022 | 8.793
13 | 0.886 | 0.11092 | -0.021 | 7.988
13.5 | 0.857 | 0.12133 | -0.021 | 7.062

## 20. Re 250k Mach 0.10 (2)
BIGFOIL.COM POLAR EXPORT
rg149
RG 14 9% |  |  |  | Cl Max: | 1.1477 | at alpha= | 11 | deg
XFOIL ncrit=9 |  |  |  | L/D Max: | 68.0104 | at alpha= | 4 | deg
Re: | 250000 |  |  | Cd Min: | 0.2561 | at alpha= | 20 | deg
Mach: | 0.1 |  |  | Cl=0 at alpha= | -1.1791 | deg
|  |  |  | @ Cl=0.1, Cd= | 0.0088142
|  |  |  | @ Cl=0.4, Cd= | 0.0080592
|  |  |  | @ Cl=0.6, Cd= | 0.0089533
alpha (deg) | Cl | Cd | Cm | Cl/Cd
-20 | -0.7239 | 0.24296 | 0.0447 | -2.9795
-19.5 | -0.7075 | 0.23686 | 0.0412 | -2.987
-19 | -0.6914 | 0.23057 | 0.0377 | -2.9987
-18.5 | -0.6754 | 0.22413 | 0.034 | -3.0134
-18 | -0.6599 | 0.21758 | 0.0299 | -3.0329
-17.5 | -0.6493 | 0.21223 | 0.0243 | -3.0594
-17 | -0.6408 | 0.2066 | 0.0192 | -3.1016
-16.5 | -0.6171 | 0.19639 | 0.0193 | -3.1422
-16 | -0.6015 | 0.18997 | 0.0168 | -3.1663
-15.5 | -0.5872 | 0.1834 | 0.0138 | -3.2017
-15 | -0.5768 | 0.17666 | 0.0092 | -3.265
-14.5 | -0.574 | 0.17066 | 0.0035 | -3.3634
-14 | -0.5668 | 0.16205 | -0.0004 | -3.4977
-13.5 | -0.5441 | 0.15392 | 0.0009 | -3.535
-13 | -0.532 | 0.14727 | -0.0011 | -3.6124
-12.5 | -0.5233 | 0.14005 | -0.0039 | -3.7365
-12 | -0.5255 | 0.13219 | -0.0106 | -3.9753
-11.5 | -0.524 | 0.12397 | -0.0158 | -4.2268
-11 | -0.5174 | 0.11481 | -0.0154 | -4.5066
-10.5 | -0.5031 | 0.10947 | -0.0153 | -4.5958
-10 | -0.5051 | 0.1011 | -0.0203 | -4.996
-9.5 | -0.5171 | 0.09103 | -0.0303 | -5.6805
-9 | -0.5402 | 0.07928 | -0.0409 | -6.8138
-8.5 | -0.5622 | 0.06942 | -0.0402 | -8.0985
-8 | -0.5612 | 0.06403 | -0.0384 | -8.7646
-7.5 | -0.5652 | 0.05705 | -0.0377 | -9.9071
-7 | -0.5715 | 0.05143 | -0.0349 | -11.1122
-6.5 | -0.582 | 0.03106 | -0.0293 | -18.7379
-6 | -0.5555 | 0.0254 | -0.025 | -21.8701
-5.5 | -0.5191 | 0.02173 | -0.0213 | -23.8886
-5 | -0.4794 | 0.01798 | -0.0187 | -26.663
-4.5 | -0.4368 | 0.01626 | -0.0162 | -26.8635
-4 | -0.3937 | 0.01494 | -0.0138 | -26.3521
-3.5 | -0.3251 | 0.01351 | -0.0167 | -24.0637
-2.5 | -0.1774 | 0.01031 | -0.0259 | -17.2066
-2 | -0.1186 | 0.00893 | -0.0257 | -13.2811
-1.5 | -0.0514 | 0.00883 | -0.0262 | -5.8211
-1 | 0.0287 | 0.00884 | -0.0294 | 3.2466
-0.5 | 0.1391 | 0.0088 | -0.0394 | 15.8068
0 | 0.2469 | 0.00858 | -0.0495 | 28.7762
0.5 | 0.3492 | 0.00821 | -0.0586 | 42.5335
1 | 0.4132 | 0.00802 | -0.06 | 51.5212
1.5 | 0.4564 | 0.00805 | -0.0571 | 56.6957
2 | 0.4975 | 0.00816 | -0.0538 | 60.9681
2.5 | 0.5377 | 0.00837 | -0.0505 | 64.2413
3 | 0.5763 | 0.00869 | -0.0468 | 66.3176
3.5 | 0.6141 | 0.00911 | -0.0431 | 67.4094
4 | 0.6529 | 0.0096 | -0.0396 | 68.0104
4.5 | 0.6924 | 0.01023 | -0.0364 | 67.6833
5 | 0.7324 | 0.01108 | -0.0334 | 66.1011
5.5 | 0.7717 | 0.0123 | -0.0306 | 62.7398
6 | 0.8127 | 0.01363 | -0.0283 | 59.6258
6.5 | 0.8551 | 0.01493 | -0.0261 | 57.2739
7 | 0.8979 | 0.01624 | -0.024 | 55.2894
7.5 | 0.9368 | 0.01804 | -0.0214 | 51.929
8 | 0.978 | 0.01959 | -0.0191 | 49.9234
8.5 | 1.0163 | 0.02154 | -0.0165 | 47.182
9 | 1.0516 | 0.02397 | -0.0137 | 43.8715
9.5 | 1.0855 | 0.02645 | -0.0108 | 41.0397
10 | 1.1149 | 0.02998 | -0.0074 | 37.1881
10.5 | 1.1391 | 0.03341 | -0.0039 | 34.0946
11 | 1.1477 | 0.03872 | 0.0007 | 29.641
11.5 | 1.1265 | 0.04602 | 0.007 | 24.4785
12 | 1.1011 | 0.05202 | 0.0109 | 21.1669
12.5 | 1.069 | 0.06032 | 0.0104 | 17.7221
13 | 1.0277 | 0.07234 | 0.005 | 14.2065
14.5 | 0.8136 | 0.16561 | -0.0451 | 4.9127
15 | 0.8063 | 0.17794 | -0.055 | 4.5313
15.5 | 0.8164 | 0.18627 | -0.0593 | 4.3829
16.5 | 0.8485 | 0.2024 | -0.0641 | 4.1922
17 | 0.8497 | 0.21145 | -0.0728 | 4.0184
17.5 | 0.8635 | 0.21898 | -0.0771 | 3.9433
18 | 0.8805 | 0.22549 | -0.0802 | 3.9048
18.5 | 0.9027 | 0.235 | -0.081 | 3.8413
19 | 0.9133 | 0.24248 | -0.0868 | 3.7665
19.5 | 0.9207 | 0.24928 | -0.0947 | 3.6934
20 | 0.9363 | 0.2561 | -0.099 | 3.656

## 21. Re 250k Mach 0.25 (1)
BIGFOIL.COM POLAR EXPORT
rg149
RG 14 9% |  |  |  | Cl Max: | 1.102 | at alpha= | 8 | deg
JavaFoil+Calcfoil stall+Eppler ext transition |  |  |  | L/D Max: | 67.469 | at alpha= | 3 | deg
Re: | 250000 |  |  | Cd Min: | 0.00721 | at alpha= | -2.5 | deg
Mach: | 0.25 |  |  | Cl=0 at alpha= | -1.983 | deg
|  |  |  | @ Cl=0.1, Cd= | 0.0073115
|  |  |  | @ Cl=0.4, Cd= | 0.0083522
|  |  |  | @ Cl=0.6, Cd= | 0.0090158
alpha (deg) | Cl | Cd | Cm | Cl/Cd
-14.5 | -0.184 | 0.1899 | -0.01 | -0.968
-14 | -0.25 | 0.17834 | -0.01 | -1.402
-13.5 | -0.306 | 0.1655 | -0.01 | -1.852
-13 | -0.357 | 0.16323 | -0.01 | -2.188
-12.5 | -0.403 | 0.14246 | -0.01 | -2.828
-12 | -0.443 | 0.12459 | -0.01 | -3.557
-11.5 | -0.477 | 0.11309 | -0.011 | -4.22
-11 | -0.504 | 0.09784 | -0.012 | -5.154
-10.5 | -0.524 | 0.08886 | -0.012 | -5.892
-10 | -0.535 | 0.08172 | -0.012 | -6.545
-9.5 | -0.538 | 0.07463 | -0.012 | -7.206
-9 | -0.533 | 0.06828 | -0.013 | -7.805
-8.5 | -0.52 | 0.06246 | -0.013 | -8.333
-8 | -0.501 | 0.05717 | -0.013 | -8.764
-7.5 | -0.473 | 0.05305 | -0.014 | -8.919
-7 | -0.439 | 0.04954 | -0.014 | -8.868
-6.5 | -0.403 | 0.04586 | -0.015 | -8.782
-6 | -0.364 | 0.04289 | -0.015 | -8.481
-5.5 | -0.323 | 0.04012 | -0.016 | -8.044
-5 | -0.28 | 0.03798 | -0.016 | -7.373
-4.5 | -0.292 | 0.01091 | -0.039 | -26.754
-4 | -0.236 | 0.0106 | -0.039 | -22.243
-3.5 | -0.179 | 0.0103 | -0.04 | -17.334
-3 | -0.12 | 0.00984 | -0.04 | -12.236
-2.5 | -0.062 | 0.00721 | -0.041 | -8.528
-2 | -0.002 | 0.00726 | -0.041 | -0.308
-1.5 | 0.057 | 0.00729 | -0.042 | 7.869
-1 | 0.117 | 0.00732 | -0.042 | 15.986
-0.5 | 0.177 | 0.00748 | -0.043 | 23.641
0 | 0.237 | 0.00762 | -0.043 | 31.132
0.5 | 0.297 | 0.00786 | -0.044 | 37.8
1 | 0.357 | 0.00813 | -0.044 | 43.895
1.5 | 0.417 | 0.00844 | -0.045 | 49.401
2 | 0.476 | 0.00877 | -0.045 | 54.324
2.5 | 0.536 | 0.00926 | -0.046 | 57.843
3 | 0.595 | 0.00882 | -0.046 | 67.469
3.5 | 0.654 | 0.01113 | -0.047 | 58.724
4 | 0.712 | 0.01163 | -0.047 | 61.193
4.5 | 0.768 | 0.0122 | -0.048 | 62.997
5 | 0.824 | 0.01347 | -0.048 | 61.119
5.5 | 0.877 | 0.01418 | -0.049 | 61.864
6 | 0.929 | 0.01524 | -0.049 | 60.946
6.5 | 0.978 | 0.01634 | -0.05 | 59.864
7 | 1.024 | 0.01736 | -0.05 | 58.998
7.5 | 1.067 | 0.01841 | -0.05 | 57.932
8 | 1.102 | 0.01963 | -0.051 | 56.149
8.5 | 0.919 | 0.06787 | -0.021 | 13.539
9 | 0.932 | 0.06371 | -0.022 | 14.635
9.5 | 0.936 | 0.06832 | -0.022 | 13.704
10 | 0.93 | 0.07476 | -0.021 | 12.439
10.5 | 0.914 | 0.08198 | -0.022 | 11.154
11 | 0.887 | 0.08797 | -0.022 | 10.085
11.5 | 0.849 | 0.09893 | -0.022 | 8.583
12 | 0.801 | 0.11123 | -0.02 | 7.197
12.5 | 0.743 | 0.12219 | -0.019 | 6.078
13 | 0.677 | 0.13898 | -0.018 | 4.871

## 22. Re 250k Mach 0.25 (2)
BIGFOIL.COM POLAR EXPORT
rg149
RG 14 9% |  |  |  | Cl Max: | 1.1022 | at alpha= | 10 | deg
XFOIL ncrit=9 |  |  |  | L/D Max: | 67.4194 | at alpha= | 4 | deg
Re: | 250000 |  |  | Cd Min: | 0.24742 | at alpha= | -20 | deg
Mach: | 0.25 |  |  | Cl=0 at alpha= | -1.2372 | deg
|  |  |  | @ Cl=0.1, Cd= | 0.008771
|  |  |  | @ Cl=0.4, Cd= | 0.0082027
|  |  |  | @ Cl=0.6, Cd= | 0.0090331
alpha (deg) | Cl | Cd | Cm | Cl/Cd
-20 | -0.7368 | 0.24742 | 0.0471 | -2.9779
-19.5 | -0.7196 | 0.24103 | 0.0434 | -2.9855
-19 | -0.7025 | 0.23445 | 0.0396 | -2.9964
-18.5 | -0.6855 | 0.22775 | 0.0357 | -3.0099
-18 | -0.6705 | 0.22168 | 0.0305 | -3.0246
-17.5 | -0.6598 | 0.21644 | 0.0251 | -3.0484
-17 | -0.6412 | 0.20696 | 0.0227 | -3.0982
-16.5 | -0.6221 | 0.1997 | 0.021 | -3.1152
-16 | -0.606 | 0.19306 | 0.018 | -3.1389
-15.5 | -0.5908 | 0.18621 | 0.0147 | -3.1728
-15 | -0.5843 | 0.18039 | 0.0085 | -3.2391
-14.5 | -0.5774 | 0.17394 | 0.0037 | -3.3195
-14 | -0.5561 | 0.16373 | 0.0037 | -3.3964
-13.5 | -0.5406 | 0.15695 | 0.0021 | -3.4444
-13 | -0.5287 | 0.14998 | -0.0005 | -3.5251
-12.5 | -0.5214 | 0.14258 | -0.0043 | -3.6569
-12 | -0.5238 | 0.13522 | -0.0114 | -3.8737
-11.5 | -0.518 | 0.12542 | -0.013 | -4.1301
-11 | -0.5011 | 0.11919 | -0.0125 | -4.2042
-10.5 | -0.4943 | 0.11233 | -0.0152 | -4.4004
-10 | -0.5029 | 0.10364 | -0.024 | -4.8524
-9.5 | -0.5055 | 0.09471 | -0.0299 | -5.3373
-9 | -0.4997 | 0.08699 | -0.0265 | -5.7443
-8.5 | -0.4992 | 0.08003 | -0.0285 | -6.2377
-8 | -0.5154 | 0.07154 | -0.0335 | -7.2044
-7.5 | -0.541 | 0.0621 | -0.0378 | -8.7118
-7 | -0.5723 | 0.05273 | -0.0377 | -10.8534
-6.5 | -0.5784 | 0.03638 | -0.033 | -15.8988
-6 | -0.5646 | 0.02909 | -0.028 | -19.4087
-5.5 | -0.5346 | 0.02435 | -0.0236 | -21.9548
-5 | -0.497 | 0.01982 | -0.02 | -25.0757
-4.5 | -0.4547 | 0.01747 | -0.0174 | -26.0275
-4 | -0.4065 | 0.01569 | -0.0153 | -25.9082
-3.5 | -0.3281 | 0.01388 | -0.0196 | -23.6383
-3 | -0.2494 | 0.01225 | -0.0241 | -20.3592
-2.5 | -0.1719 | 0.01069 | -0.0292 | -16.0804
-2 | -0.1094 | 0.00899 | -0.0296 | -12.1691
-1.5 | -0.04 | 0.00884 | -0.03 | -4.5249
-1 | 0.0361 | 0.00879 | -0.0316 | 4.1069
-0.5 | 0.1371 | 0.00876 | -0.039 | 15.6507
0 | 0.251 | 0.00858 | -0.0498 | 29.2541
0.5 | 0.3516 | 0.00832 | -0.058 | 42.2596
1 | 0.4259 | 0.00814 | -0.061 | 52.3219
1.5 | 0.4689 | 0.0082 | -0.0578 | 57.1829
2 | 0.511 | 0.00835 | -0.0544 | 61.1976
2.5 | 0.5522 | 0.00859 | -0.0509 | 64.2841
3 | 0.5912 | 0.00893 | -0.0469 | 66.2038
3.5 | 0.6296 | 0.00938 | -0.0429 | 67.1215
4 | 0.6688 | 0.00992 | -0.039 | 67.4194
4.5 | 0.7084 | 0.01064 | -0.0353 | 66.5789
5 | 0.7481 | 0.01167 | -0.0319 | 64.1045
5.5 | 0.7887 | 0.013 | -0.0289 | 60.6692
6 | 0.8301 | 0.01448 | -0.0261 | 57.3273
6.5 | 0.8751 | 0.01573 | -0.0237 | 55.6325
7 | 0.9169 | 0.01737 | -0.0208 | 52.7864
7.5 | 0.9582 | 0.0191 | -0.0179 | 50.1675
8 | 0.9967 | 0.02118 | -0.0148 | 47.0585
8.5 | 1.0334 | 0.02353 | -0.0114 | 43.9184
9 | 1.0664 | 0.02688 | -0.0076 | 39.6726
9.5 | 1.0898 | 0.03107 | -0.0034 | 35.0756
10 | 1.1022 | 0.03539 | 0.002 | 31.1444
10.5 | 1.0965 | 0.04024 | 0.0081 | 27.249
11 | 1.0777 | 0.04629 | 0.0122 | 23.2815
11.5 | 1.0482 | 0.05437 | 0.0125 | 19.279
12 | 1.0114 | 0.06542 | 0.0076 | 15.4601
12.5 | 0.9507 | 0.08451 | -0.0058 | 11.2496
13 | 0.8684 | 0.11519 | -0.0257 | 7.5388
13.5 | 0.8333 | 0.13561 | -0.0359 | 6.1448
14.5 | 0.8164 | 0.17084 | -0.0483 | 4.7787
15 | 0.8126 | 0.18224 | -0.0578 | 4.459

## 23. Re 250k Mach 0.50 (1)
BIGFOIL.COM POLAR EXPORT
rg149
RG 14 9% |  |  |  | Cl Max: | 1.199 | at alpha= | 20 | deg
JavaFoil+Calcfoil stall+Eppler ext transition |  |  |  | L/D Max: | 61.722 | at alpha= | 4 | deg
Re: | 250000 |  |  | Cd Min: | 0.00759 | at alpha= | -1.5 | deg
Mach: | 0.5 |  |  | Cl=0 at alpha= | -1.9849 | deg
|  |  |  | @ Cl=0.1, Cd= | 0.0076599
|  |  |  | @ Cl=0.4, Cd= | 0.0086719
|  |  |  | @ Cl=0.6, Cd= | 0.010111
alpha (deg) | Cl | Cd | Cm | Cl/Cd
-20 | -0.907 | 0.26513 | -0.014 | -3.421
-19.5 | -0.883 | 0.25762 | -0.014 | -3.428
-19 | -0.86 | 0.24727 | -0.014 | -3.476
-18.5 | -0.836 | 0.24361 | -0.015 | -3.431
-18 | -0.812 | 0.24169 | -0.015 | -3.358
-17.5 | -0.786 | 0.2282 | -0.014 | -3.443
-17 | -0.76 | 0.22147 | -0.014 | -3.434
-16.5 | -0.736 | 0.21653 | -0.015 | -3.4
-16 | -0.712 | 0.20802 | -0.015 | -3.423
-15.5 | -0.688 | 0.1928 | -0.015 | -3.567
-15 | -0.663 | 0.19041 | -0.015 | -3.483
-14.5 | -0.639 | 0.19079 | -0.016 | -3.348
-14 | -0.614 | 0.18496 | -0.016 | -3.321
-13.5 | -0.589 | 0.16803 | -0.016 | -3.507
-13 | -0.563 | 0.15633 | -0.015 | -3.602
-12.5 | -0.538 | 0.15334 | -0.015 | -3.511
-12 | -0.513 | 0.1476 | -0.015 | -3.478
-11.5 | -0.489 | 0.14531 | -0.016 | -3.362
-11 | -0.464 | 0.14204 | -0.016 | -3.264
-10.5 | -0.438 | 0.14127 | -0.016 | -3.104
-10 | -0.413 | 0.12659 | -0.015 | -3.261
-9.5 | -0.387 | 0.12042 | -0.014 | -3.216
-9 | -0.362 | 0.1162 | -0.014 | -3.115
-8.5 | -0.337 | 0.11348 | -0.015 | -2.967
-8 | -0.311 | 0.11088 | -0.015 | -2.808
-7.5 | -0.286 | 0.11044 | -0.015 | -2.588
-7 | -0.326 | 0.07601 | -0.015 | -4.291
-6.5 | -0.387 | 0.05533 | -0.015 | -6.998
-6 | -0.373 | 0.04807 | -0.016 | -7.769
-5.5 | -0.343 | 0.04342 | -0.017 | -7.892
-5 | -0.303 | 0.03963 | -0.018 | -7.65
-4.5 | -0.258 | 0.03709 | -0.018 | -6.968
-4 | -0.26 | 0.01145 | -0.044 | -22.712
-3.5 | -0.198 | 0.01106 | -0.044 | -17.901
-3 | -0.134 | 0.01042 | -0.045 | -12.858
-2.5 | -0.069 | 0.00978 | -0.046 | -7.016
-2 | -0.002 | 0.0076 | -0.046 | -0.328
-1.5 | 0.064 | 0.00759 | -0.047 | 8.417
-1 | 0.131 | 0.00772 | -0.047 | 16.914
-0.5 | 0.197 | 0.00789 | -0.048 | 25.026
0 | 0.265 | 0.00805 | -0.048 | 32.904
0.5 | 0.332 | 0.00831 | -0.049 | 39.923
1 | 0.398 | 0.00866 | -0.05 | 46.007
1.5 | 0.465 | 0.00906 | -0.05 | 51.337
2 | 0.532 | 0.00952 | -0.051 | 55.83
2.5 | 0.598 | 0.01004 | -0.051 | 59.527
3 | 0.663 | 0.01236 | -0.052 | 53.661
3.5 | 0.728 | 0.01207 | -0.052 | 60.287
4 | 0.791 | 0.01281 | -0.053 | 61.722
4.5 | 0.851 | 0.01432 | -0.053 | 59.404
5 | 0.908 | 0.01541 | -0.054 | 58.904
5.5 | 0.959 | 0.01673 | -0.054 | 57.321
6 | 1.002 | 0.01826 | -0.055 | 54.881
6.5 | 1.032 | 0.01991 | -0.055 | 51.849
7 | 0.854 | 0.05292 | -0.026 | 16.143
7.5 | 0.84 | 0.06063 | -0.023 | 13.849
8 | 0.738 | 0.07688 | -0.022 | 9.596
8.5 | 0.56 | 0.11642 | -0.022 | 4.81
9 | 0.587 | 0.11888 | -0.022 | 4.937
9.5 | 0.614 | 0.12512 | -0.022 | 4.908
10 | 0.643 | 0.14719 | -0.026 | 4.365
10.5 | 0.67 | 0.14584 | -0.026 | 4.592
11 | 0.697 | 0.15225 | -0.027 | 4.577
11.5 | 0.724 | 0.15626 | -0.027 | 4.634
12 | 0.752 | 0.16307 | -0.028 | 4.61
12.5 | 0.781 | 0.173 | -0.031 | 4.515
13 | 0.808 | 0.18393 | -0.031 | 4.394
13.5 | 0.835 | 0.19062 | -0.032 | 4.383
14 | 0.863 | 0.19147 | -0.032 | 4.506
14.5 | 0.89 | 0.19291 | -0.032 | 4.614
15 | 0.918 | 0.19789 | -0.033 | 4.64
15.5 | 0.949 | 0.21961 | -0.035 | 4.319
16 | 0.976 | 0.22501 | -0.036 | 4.336
16.5 | 1.003 | 0.23146 | -0.036 | 4.333
17 | 1.03 | 0.2386 | -0.036 | 4.317
17.5 | 1.057 | 0.24483 | -0.036 | 4.319
18 | 1.085 | 0.24537 | -0.037 | 4.42
18.5 | 1.113 | 0.25857 | -0.037 | 4.304
19 | 1.145 | 0.26576 | -0.04 | 4.31
19.5 | 1.172 | 0.27093 | -0.04 | 4.326
20 | 1.199 | 0.27572 | -0.04 | 4.348

## 24. Re 250k Mach 0.50 (2)
BIGFOIL.COM POLAR EXPORT
rg149
RG 14 9% |  |  |  | Cl Max: | 1.0526 | at alpha= | 20 | deg
XFOIL ncrit=9 |  |  |  | L/D Max: | 65.4446 | at alpha= | 3 | deg
Re: | 250000 |  |  | Cd Min: | 0.29228 | at alpha= | 20 | deg
Mach: | 0.5 |  |  | Cl=0 at alpha= | -1.396 | deg
|  |  |  | @ Cl=0.1, Cd= | 0.0087847
|  |  |  | @ Cl=0.4, Cd= | 0.0088342
|  |  |  | @ Cl=0.6, Cd= | 0.0094399
alpha (deg) | Cl | Cd | Cm | Cl/Cd
-20 | -0.8025 | 0.27018 | 0.0577 | -2.9702
-19.5 | -0.7811 | 0.2623 | 0.0528 | -2.9779
-19 | -0.7611 | 0.25555 | 0.0468 | -2.9783
-18.5 | -0.7436 | 0.24945 | 0.0409 | -2.981
-18 | -0.7202 | 0.23861 | 0.0379 | -3.0183
-17.5 | -0.6981 | 0.2301 | 0.0348 | -3.0339
-17 | -0.6773 | 0.2224 | 0.031 | -3.0454
-16.5 | -0.6569 | 0.2146 | 0.0269 | -3.061
-16 | -0.6377 | 0.20717 | 0.022 | -3.0781
-15.5 | -0.6281 | 0.20248 | 0.0149 | -3.102
-15 | -0.6011 | 0.19079 | 0.0142 | -3.1506
-14.5 | -0.5812 | 0.18315 | 0.0114 | -3.1734
-14 | -0.5631 | 0.17557 | 0.008 | -3.2073
-13.5 | -0.5471 | 0.16798 | 0.0039 | -3.2569
-13 | -0.5434 | 0.16238 | -0.0029 | -3.3465
-12.5 | -0.5268 | 0.15245 | -0.0053 | -3.4556
-12 | -0.504 | 0.1442 | -0.0054 | -3.4951
-11.5 | -0.4907 | 0.13701 | -0.0083 | -3.5815
-11 | -0.4929 | 0.13058 | -0.0157 | -3.7747
-10.5 | -0.4805 | 0.12101 | -0.0167 | -3.9707
-10 | -0.4632 | 0.11372 | -0.0168 | -4.0732
-9.5 | -0.4542 | 0.10649 | -0.019 | -4.2652
-9 | -0.4611 | 0.09878 | -0.0269 | -4.6679
-8.5 | -0.4642 | 0.09035 | -0.0326 | -5.1378
-8 | -0.4552 | 0.0822 | -0.0301 | -5.5377
-7.5 | -0.4503 | 0.07585 | -0.0302 | -5.9367
-7 | -0.4761 | 0.06316 | -0.0387 | -7.538
-6.5 | -0.5029 | 0.05523 | -0.0397 | -9.1056
-6 | -0.5255 | 0.04733 | -0.0378 | -11.1029
-5.5 | -0.5451 | 0.03855 | -0.0338 | -14.1401
-5 | -0.5459 | 0.03086 | -0.0285 | -17.6896
-4.5 | -0.5091 | 0.02465 | -0.0265 | -20.6531
-4 | -0.4255 | 0.01945 | -0.0299 | -21.8766
-3.5 | -0.3386 | 0.01605 | -0.0328 | -21.0966
-3 | -0.2514 | 0.01386 | -0.0359 | -18.1385
-2.5 | -0.1655 | 0.012 | -0.0394 | -13.7917
-2 | -0.0851 | 0.01003 | -0.0428 | -8.4845
-1 | 0.0558 | 0.00879 | -0.0391 | 6.3481
-0.5 | 0.139 | 0.00878 | -0.0399 | 15.8314
0 | 0.2462 | 0.00884 | -0.0466 | 27.8507
0.5 | 0.3587 | 0.00883 | -0.055 | 40.6229
1 | 0.4583 | 0.00884 | -0.0612 | 51.8439
1.5 | 0.5234 | 0.00895 | -0.0607 | 58.4804
2 | 0.5697 | 0.0092 | -0.0565 | 61.9239
2.5 | 0.6139 | 0.00955 | -0.0518 | 64.2827
3 | 0.6551 | 0.01001 | -0.0464 | 65.4446
3.5 | 0.6942 | 0.01061 | -0.0406 | 65.4288
4 | 0.7318 | 0.01146 | -0.0346 | 63.8569
4.5 | 0.7711 | 0.0127 | -0.0291 | 60.7165
5 | 0.8137 | 0.01424 | -0.0242 | 57.1419
5.5 | 0.8584 | 0.01591 | -0.0195 | 53.9535
6 | 0.9037 | 0.01773 | -0.0147 | 50.9701
6.5 | 0.9477 | 0.01999 | -0.0095 | 47.4087
7 | 0.9854 | 0.02287 | -0.0039 | 43.087
7.5 | 1.0116 | 0.02654 | 0.0027 | 38.1161
8 | 1.0141 | 0.03181 | 0.0102 | 31.8799
8.5 | 1 | 0.0377 | 0.0157 | 26.5252
9 | 0.9753 | 0.04505 | 0.0166 | 21.6493
9.5 | 0.9417 | 0.05563 | 0.0116 | 16.9279
10 | 0.905 | 0.06937 | 0.0016 | 13.046
10.5 | 0.8706 | 0.08469 | -0.0091 | 10.2798
11 | 0.84 | 0.10062 | -0.019 | 8.3482
11.5 | 0.8171 | 0.11639 | -0.0279 | 7.0204
12 | 0.8052 | 0.13078 | -0.0358 | 6.1569
12.5 | 0.8032 | 0.14351 | -0.0425 | 5.5968
13 | 0.8076 | 0.15526 | -0.0485 | 5.2016
13.5 | 0.8152 | 0.1667 | -0.0544 | 4.8902
14 | 0.8269 | 0.17725 | -0.0599 | 4.6652
14.5 | 0.8504 | 0.18974 | -0.0616 | 4.4819
15.5 | 0.8779 | 0.21005 | -0.0739 | 4.1795
16 | 0.8873 | 0.21881 | -0.0826 | 4.0551
16.5 | 0.9085 | 0.22707 | -0.0868 | 4.001
17 | 0.9383 | 0.23861 | -0.0877 | 3.9324
17.5 | 0.9515 | 0.24683 | -0.0951 | 3.8549
18 | 0.9662 | 0.25495 | -0.1033 | 3.7898
18.5 | 0.9869 | 0.2637 | -0.1085 | 3.7425
19 | 1.0087 | 0.27219 | -0.1131 | 3.7059
20 | 1.0526 | 0.29228 | -0.122 | 3.6013

## 25. Re 500k Mach 0.00 (1)
BIGFOIL.COM POLAR EXPORT
rg149
RG 14 9% |  |  |  | Cl Max: | 1.166 | at alpha= | 9.5 | deg
JavaFoil+Calcfoil stall+Eppler ext transition |  |  |  | L/D Max: | 125.07 | at alpha= | 3 | deg
Re: | 500000 |  |  | Cd Min: | 0.00328 | at alpha= | 1 | deg
Mach: | 0 |  |  | Cl=0 at alpha= | -1.9828 | deg
|  |  |  | @ Cl=0.1, Cd= | 0.0054486
|  |  |  | @ Cl=0.4, Cd= | 0.0035407
|  |  |  | @ Cl=0.6, Cd= | 0.0052153
alpha (deg) | Cl | Cd | Cm | Cl/Cd
-16.5 | -0.449 | 0.16867 | -0.009 | -2.661
-16 | -0.468 | 0.16085 | -0.009 | -2.912
-15.5 | -0.488 | 0.1473 | -0.009 | -3.311
-15 | -0.507 | 0.13858 | -0.01 | -3.655
-14.5 | -0.525 | 0.12869 | -0.01 | -4.078
-14 | -0.542 | 0.12188 | -0.011 | -4.444
-13.5 | -0.557 | 0.11396 | -0.011 | -4.887
-13 | -0.57 | 0.10669 | -0.011 | -5.343
-12.5 | -0.581 | 0.09689 | -0.012 | -5.993
-12 | -0.588 | 0.09127 | -0.012 | -6.445
-11.5 | -0.592 | 0.08428 | -0.012 | -7.028
-11 | -0.592 | 0.0784 | -0.012 | -7.557
-10.5 | -0.588 | 0.07291 | -0.012 | -8.068
-10 | -0.579 | 0.06819 | -0.012 | -8.498
-9.5 | -0.566 | 0.06363 | -0.013 | -8.902
-9 | -0.549 | 0.05943 | -0.013 | -9.235
-8.5 | -0.527 | 0.05545 | -0.013 | -9.501
-8 | -0.501 | 0.05173 | -0.014 | -9.676
-7.5 | -0.469 | 0.04826 | -0.014 | -9.717
-7 | -0.433 | 0.04541 | -0.015 | -9.536
-6.5 | -0.395 | 0.0427 | -0.015 | -9.258
-6 | -0.44 | 0.01007 | -0.036 | -43.713
-5.5 | -0.39 | 0.00973 | -0.036 | -40.077
-5 | -0.338 | 0.00939 | -0.037 | -35.95
-4.5 | -0.284 | 0.00907 | -0.037 | -31.311
-4 | -0.229 | 0.00879 | -0.038 | -26.046
-3.5 | -0.173 | 0.00855 | -0.038 | -20.257
-3 | -0.117 | 0.00606 | -0.039 | -19.293
-2.5 | -0.06 | 0.00533 | -0.04 | -11.191
-2 | -0.002 | 0.00534 | -0.04 | -0.407
-1.5 | 0.056 | 0.00535 | -0.041 | 10.39
-1 | 0.114 | 0.00548 | -0.041 | 20.721
-0.5 | 0.172 | 0.00559 | -0.042 | 30.697
0 | 0.23 | 0.00577 | -0.042 | 39.801
0.5 | 0.288 | 0.00598 | -0.043 | 48.156
1 | 0.346 | 0.00328 | -0.043 | 105.534
1.5 | 0.404 | 0.00356 | -0.044 | 113.417
2 | 0.462 | 0.00387 | -0.044 | 119.147
2.5 | 0.519 | 0.00423 | -0.045 | 122.681
3 | 0.577 | 0.00461 | -0.045 | 125.07
3.5 | 0.634 | 0.00611 | -0.045 | 103.801
4 | 0.69 | 0.00657 | -0.046 | 105.051
4.5 | 0.746 | 0.00702 | -0.046 | 106.221
5 | 0.8 | 0.00784 | -0.047 | 102.018
5.5 | 0.853 | 0.00869 | -0.047 | 98.19
6 | 0.905 | 0.00958 | -0.048 | 94.493
6.5 | 0.955 | 0.00944 | -0.048 | 101.146
7 | 1.003 | 0.01017 | -0.049 | 98.605
7.5 | 1.048 | 0.01095 | -0.049 | 95.708
8 | 1.091 | 0.0118 | -0.049 | 92.476
8.5 | 1.127 | 0.01662 | -0.05 | 67.799
9 | 1.152 | 0.01761 | -0.05 | 65.42
9.5 | 1.166 | 0.01894 | -0.05 | 61.545
10 | 1.136 | 0.02326 | -0.048 | 48.836
10.5 | 0.99 | 0.06312 | -0.034 | 15.681
11 | 0.98 | 0.07095 | -0.031 | 13.82
11.5 | 0.969 | 0.07838 | -0.03 | 12.364
12 | 0.953 | 0.08636 | -0.027 | 11.03
12.5 | 0.934 | 0.09339 | -0.026 | 10.002
13 | 0.913 | 0.10027 | -0.026 | 9.106
13.5 | 0.887 | 0.10811 | -0.025 | 8.207
14 | 0.859 | 0.11503 | -0.024 | 7.466
14.5 | 0.828 | 0.12202 | -0.023 | 6.79

## 26. Re 500k Mach 0.00 (2)
BIGFOIL.COM POLAR EXPORT
rg149
RG 14 9% |  |  |  | Cl Max: | 1.2248 | at alpha= | 12.5 | deg
XFOIL ncrit=9 |  |  |  | L/D Max: | 81.5547 | at alpha= | 3.5 | deg
Re: | 500000 |  |  | Cd Min: | 0.24162 | at alpha= | -20 | deg
Mach: | 0 |  |  | Cl=0 at alpha= | -1.7405 | deg
|  |  |  | @ Cl=0.1, Cd= | 0.0055371
|  |  |  | @ Cl=0.4, Cd= | 0.0063744
|  |  |  | @ Cl=0.6, Cd= | 0.0074212
alpha (deg) | Cl | Cd | Cm | Cl/Cd
-20 | -0.7177 | 0.24162 | 0.0435 | -2.9704
-19.5 | -0.7015 | 0.23515 | 0.0398 | -2.9832
-19 | -0.6861 | 0.22826 | 0.0351 | -3.0058
-18.5 | -0.6728 | 0.22165 | 0.0306 | -3.0354
-18 | -0.6597 | 0.21483 | 0.0264 | -3.0708
-17.5 | -0.6426 | 0.20713 | 0.0247 | -3.1024
-17 | -0.6269 | 0.20113 | 0.0221 | -3.1169
-16.5 | -0.6123 | 0.19471 | 0.0191 | -3.1447
-16 | -0.5983 | 0.18798 | 0.0159 | -3.1828
-15.5 | -0.5855 | 0.18057 | 0.0124 | -3.2425
-15 | -0.5787 | 0.17245 | 0.0071 | -3.3558
-14.5 | -0.5687 | 0.16474 | 0.0036 | -3.4521
-14 | -0.5581 | 0.15657 | 0.0023 | -3.5645
-13.5 | -0.5439 | 0.15098 | 0.0008 | -3.6025
-13 | -0.5346 | 0.14391 | -0.0018 | -3.7148
-12.5 | -0.5284 | 0.13583 | -0.0051 | -3.8902
-12 | -0.5266 | 0.12648 | -0.0105 | -4.1635
-11.5 | -0.5234 | 0.11754 | -0.0142 | -4.453
-11 | -0.5325 | 0.10628 | -0.018 | -5.0104
-10.5 | -0.5245 | 0.10106 | -0.0185 | -5.19
-10 | -0.5236 | 0.09337 | -0.0215 | -5.6078
-9.5 | -0.5275 | 0.08488 | -0.0254 | -6.2147
-9 | -0.5428 | 0.0743 | -0.0317 | -7.3055
-8.5 | -0.6999 | 0.0361 | -0.0392 | -19.3878
-8 | -0.698 | 0.02885 | -0.0336 | -24.1941
-7.5 | -0.6754 | 0.02489 | -0.0297 | -27.1354
-7 | -0.6422 | 0.02289 | -0.0264 | -28.0559
-6.5 | -0.6089 | 0.01965 | -0.0227 | -30.9873
-6 | -0.5695 | 0.01651 | -0.02 | -34.4942
-5.5 | -0.5006 | 0.01473 | -0.0235 | -33.9851
-5 | -0.4316 | 0.01344 | -0.0264 | -32.1131
-4.5 | -0.362 | 0.01163 | -0.0297 | -31.1264
-4 | -0.2943 | 0.0107 | -0.0323 | -27.5047
-3.5 | -0.2202 | 0.00961 | -0.0363 | -22.9136
-3 | -0.1545 | 0.00861 | -0.0387 | -17.9443
-2.5 | -0.0869 | 0.00759 | -0.0417 | -11.4493
-2 | -0.0288 | 0.00619 | -0.0425 | -4.6527
-1.5 | 0.0267 | 0.00561 | -0.0415 | 4.7594
-1 | 0.0817 | 0.00553 | -0.0404 | 14.774
-0.5 | 0.1332 | 0.00555 | -0.0385 | 24
0 | 0.183 | 0.00563 | -0.0363 | 32.5044
0.5 | 0.2319 | 0.00576 | -0.034 | 40.2604
1 | 0.2889 | 0.00595 | -0.0336 | 48.5546
1.5 | 0.3567 | 0.00619 | -0.0358 | 57.6252
2 | 0.4295 | 0.0065 | -0.0393 | 66.0769
2.5 | 0.505 | 0.00682 | -0.0437 | 74.0469
3 | 0.5751 | 0.0072 | -0.0471 | 79.875
3.5 | 0.619 | 0.00759 | -0.0451 | 81.5547
4 | 0.6552 | 0.00804 | -0.0415 | 81.4925
4.5 | 0.6927 | 0.00867 | -0.0381 | 79.8962
5 | 0.7322 | 0.00955 | -0.0353 | 76.6702
5.5 | 0.7756 | 0.01045 | -0.0333 | 74.2201
6 | 0.8219 | 0.01123 | -0.0317 | 73.1879
6.5 | 0.8684 | 0.01207 | -0.0302 | 71.947
7 | 0.9145 | 0.01297 | -0.0288 | 70.5089
7.5 | 0.96 | 0.01395 | -0.0272 | 68.8172
8 | 1.0047 | 0.015 | -0.0256 | 66.98
8.5 | 1.0483 | 0.01612 | -0.0238 | 65.031
9 | 1.0893 | 0.01748 | -0.0217 | 62.3169
9.5 | 1.1256 | 0.01924 | -0.0189 | 58.5031
10 | 1.1526 | 0.02179 | -0.015 | 52.8958
10.5 | 1.1868 | 0.02341 | -0.0122 | 50.6963
11 | 1.2146 | 0.0252 | -0.0087 | 48.1984
11.5 | 1.2169 | 0.02879 | -0.0021 | 42.2681
12 | 1.2224 | 0.03222 | 0.003 | 37.9392
12.5 | 1.2248 | 0.03596 | 0.007 | 34.0601
13 | 1.2174 | 0.0411 | 0.0097 | 29.6204
13.5 | 1.2035 | 0.04767 | 0.0101 | 25.2465
14 | 1.1833 | 0.05623 | 0.0077 | 21.0439
14.5 | 1.1531 | 0.06786 | 0.002 | 16.9923
15 | 1.1131 | 0.08321 | -0.0072 | 13.377
15.5 | 1.0646 | 0.10271 | -0.0195 | 10.3651
16 | 0.9978 | 0.12952 | -0.0358 | 7.7038
16.5 | 0.8459 | 0.19596 | -0.0647 | 4.3167
17 | 0.8531 | 0.20698 | -0.0715 | 4.1217
17.5 | 0.8646 | 0.2158 | -0.0765 | 4.0065

## 27. Re 500k Mach 0.10 (1)
BIGFOIL.COM POLAR EXPORT
rg149
RG 14 9% |  |  |  | Cl Max: | 1.161 | at alpha= | 9.5 | deg
JavaFoil+Calcfoil stall+Eppler ext transition |  |  |  | L/D Max: | 124.433 | at alpha= | 3 | deg
Re: | 500000 |  |  | Cd Min: | 0.00354 | at alpha= | 1.5 | deg
Mach: | 0.1 |  |  | Cl=0 at alpha= | -1.9828 | deg
|  |  |  | @ Cl=0.1, Cd= | 0.005481
|  |  |  | @ Cl=0.4, Cd= | 0.0037262
|  |  |  | @ Cl=0.6, Cd= | 0.0051828
alpha (deg) | Cl | Cd | Cm | Cl/Cd
-16 | -0.429 | 0.16537 | -0.009 | -2.592
-15.5 | -0.451 | 0.1518 | -0.01 | -2.969
-15 | -0.472 | 0.1458 | -0.01 | -3.24
-14.5 | -0.494 | 0.1341 | -0.01 | -3.68
-14 | -0.514 | 0.12529 | -0.01 | -4.101
-13.5 | -0.532 | 0.11606 | -0.011 | -4.587
-13 | -0.549 | 0.10807 | -0.011 | -5.079
-12.5 | -0.563 | 0.10006 | -0.012 | -5.625
-12 | -0.574 | 0.09357 | -0.012 | -6.129
-11.5 | -0.581 | 0.08587 | -0.012 | -6.761
-11 | -0.583 | 0.07945 | -0.012 | -7.344
-10.5 | -0.582 | 0.07472 | -0.013 | -7.786
-10 | -0.575 | 0.06886 | -0.012 | -8.35
-9.5 | -0.564 | 0.06425 | -0.013 | -8.773
-9 | -0.547 | 0.05986 | -0.013 | -9.145
-8.5 | -0.526 | 0.05562 | -0.013 | -9.465
-8 | -0.501 | 0.05188 | -0.014 | -9.661
-7.5 | -0.47 | 0.04869 | -0.014 | -9.651
-7 | -0.434 | 0.04555 | -0.015 | -9.532
-6.5 | -0.397 | 0.04281 | -0.015 | -9.263
-6 | -0.442 | 0.01008 | -0.036 | -43.842
-5.5 | -0.391 | 0.00984 | -0.037 | -39.787
-5 | -0.339 | 0.00939 | -0.037 | -36.111
-4.5 | -0.285 | 0.00905 | -0.038 | -31.492
-4 | -0.23 | 0.00878 | -0.038 | -26.195
-3.5 | -0.174 | 0.00854 | -0.039 | -20.378
-3 | -0.117 | 0.0077 | -0.039 | -15.245
-2.5 | -0.06 | 0.00538 | -0.04 | -11.136
-2 | -0.002 | 0.00533 | -0.04 | -0.41
-1.5 | 0.056 | 0.00539 | -0.041 | 10.376
-1 | 0.114 | 0.00551 | -0.041 | 20.707
-0.5 | 0.172 | 0.00562 | -0.042 | 30.668
0 | 0.231 | 0.0058 | -0.042 | 39.793
0.5 | 0.289 | 0.00598 | -0.043 | 48.365
1 | 0.348 | 0.00534 | -0.043 | 65.073
1.5 | 0.406 | 0.00354 | -0.044 | 114.652
2 | 0.464 | 0.00386 | -0.044 | 120.345
2.5 | 0.522 | 0.00422 | -0.045 | 123.618
3 | 0.58 | 0.00466 | -0.045 | 124.433
3.5 | 0.637 | 0.00615 | -0.046 | 103.626
4 | 0.694 | 0.00655 | -0.046 | 105.859
4.5 | 0.749 | 0.00706 | -0.047 | 106.154
5 | 0.804 | 0.00784 | -0.047 | 102.551
5.5 | 0.857 | 0.0087 | -0.048 | 98.516
6 | 0.909 | 0.0087 | -0.048 | 104.467
6.5 | 0.959 | 0.00947 | -0.048 | 101.237
7 | 1.006 | 0.01021 | -0.049 | 98.586
7.5 | 1.052 | 0.01103 | -0.049 | 95.374
8 | 1.094 | 0.01592 | -0.05 | 68.744
8.5 | 1.129 | 0.01679 | -0.05 | 67.262
9 | 1.152 | 0.01781 | -0.05 | 64.711
9.5 | 1.161 | 0.01929 | -0.05 | 60.185
10 | 1.009 | 0.05044 | -0.038 | 20.003
10.5 | 0.977 | 0.06665 | -0.032 | 14.655
11 | 0.971 | 0.07253 | -0.031 | 13.382
11.5 | 0.955 | 0.08004 | -0.028 | 11.933
12 | 0.936 | 0.08794 | -0.026 | 10.646
12.5 | 0.915 | 0.09489 | -0.026 | 9.639
13 | 0.889 | 0.10229 | -0.025 | 8.689
13.5 | 0.858 | 0.10991 | -0.024 | 7.81
14 | 0.826 | 0.11793 | -0.023 | 7.001
14.5 | 0.791 | 0.12587 | -0.023 | 6.283

## 28. Re 500k Mach 0.10 (2)
BIGFOIL.COM POLAR EXPORT
rg149
RG 14 9% |  |  |  | Cl Max: | 1.2119 | at alpha= | 12 | deg
XFOIL ncrit=9 |  |  |  | L/D Max: | 81.4005 | at alpha= | 3.5 | deg
Re: | 500000 |  |  | Cd Min: | 0.20774 | at alpha= | 17 | deg
Mach: | 0.1 |  |  | Cl=0 at alpha= | -1.7469 | deg
|  |  |  | @ Cl=0.1, Cd= | 0.0055503
|  |  |  | @ Cl=0.4, Cd= | 0.0063898
|  |  |  | @ Cl=0.6, Cd= | 0.0074436
alpha (deg) | Cl | Cd | Cm | Cl/Cd
-13 | -0.5336 | 0.14446 | -0.0017 | -3.6938
-12.5 | -0.5278 | 0.13622 | -0.0053 | -3.8746
-12 | -0.5252 | 0.12708 | -0.0105 | -4.1328
-11.5 | -0.5217 | 0.11819 | -0.014 | -4.4141
-11 | -0.5302 | 0.10723 | -0.0176 | -4.9445
-10.5 | -0.5203 | 0.10224 | -0.018 | -5.089
-10 | -0.5191 | 0.09455 | -0.0209 | -5.4902
-9.5 | -0.5223 | 0.08612 | -0.0247 | -6.0648
-9 | -0.5354 | 0.07581 | -0.0306 | -7.0624
-8.5 | -0.6901 | 0.0382 | -0.0408 | -18.0654
-8 | -0.6933 | 0.03055 | -0.0351 | -22.6939
-7.5 | -0.6758 | 0.0258 | -0.0307 | -26.1938
-7 | -0.6431 | 0.02395 | -0.0274 | -26.8518
-6.5 | -0.612 | 0.0202 | -0.0233 | -30.297
-6 | -0.5703 | 0.01735 | -0.0209 | -32.8703
-5.5 | -0.5025 | 0.01492 | -0.0241 | -33.6796
-5 | -0.4334 | 0.01353 | -0.0269 | -32.0325
-4.5 | -0.3631 | 0.01172 | -0.0303 | -30.9812
-4 | -0.2949 | 0.01081 | -0.0328 | -27.2803
-3.5 | -0.2202 | 0.00966 | -0.0368 | -22.795
-3 | -0.1542 | 0.00865 | -0.0392 | -17.8266
-2.5 | -0.0869 | 0.00763 | -0.042 | -11.3893
-2 | -0.0283 | 0.00623 | -0.0429 | -4.5425
-1.5 | 0.0276 | 0.00561 | -0.0419 | 4.9198
-1 | 0.0823 | 0.00554 | -0.0407 | 14.8556
-0.5 | 0.134 | 0.00557 | -0.0387 | 24.0575
0 | 0.1838 | 0.00564 | -0.0365 | 32.5887
0.5 | 0.2327 | 0.00578 | -0.0341 | 40.2595
1 | 0.2898 | 0.00596 | -0.0336 | 48.6242
1.5 | 0.3576 | 0.00621 | -0.0357 | 57.5845
2 | 0.4307 | 0.00652 | -0.0392 | 66.0583
2.5 | 0.5068 | 0.00685 | -0.0436 | 73.9854
3 | 0.5773 | 0.00724 | -0.047 | 79.7376
3.5 | 0.6219 | 0.00764 | -0.0451 | 81.4005
4 | 0.6584 | 0.00809 | -0.0414 | 81.3844
4.5 | 0.6959 | 0.00873 | -0.038 | 79.7136
5 | 0.7354 | 0.00964 | -0.0351 | 76.2863
5.5 | 0.7792 | 0.01055 | -0.033 | 73.8578
6 | 0.826 | 0.01131 | -0.0315 | 73.0327
6.5 | 0.8723 | 0.01221 | -0.0299 | 71.4414
7 | 0.919 | 0.01309 | -0.0283 | 70.2063
7.5 | 0.9635 | 0.01422 | -0.0265 | 67.7567
8 | 1.0078 | 0.01535 | -0.0247 | 65.6547
8.5 | 1.0498 | 0.01668 | -0.0225 | 62.9376
9 | 1.089 | 0.01826 | -0.0201 | 59.6386
9.5 | 1.1292 | 0.01962 | -0.0177 | 57.5535
10 | 1.1554 | 0.02226 | -0.0136 | 51.9048
10.5 | 1.1875 | 0.02406 | -0.0104 | 49.3558
11 | 1.2102 | 0.02606 | -0.006 | 46.439
11.5 | 1.2061 | 0.03038 | 0.0009 | 39.7005
12 | 1.2119 | 0.03377 | 0.0055 | 35.8869
12.5 | 1.2093 | 0.03816 | 0.0091 | 31.6903
13 | 1.1963 | 0.04428 | 0.0107 | 27.0167
13.5 | 1.1763 | 0.05225 | 0.0095 | 22.5129
14 | 1.1505 | 0.06259 | 0.005 | 18.3815
14.5 | 1.1147 | 0.07643 | -0.0031 | 14.5846
15 | 1.0706 | 0.09408 | -0.0142 | 11.3797
15.5 | 1.0192 | 0.11574 | -0.0276 | 8.8059
16 | 0.9345 | 0.14913 | -0.0467 | 6.2663
16.5 | 0.8473 | 0.19701 | -0.0654 | 4.3008
17 | 0.8552 | 0.20774 | -0.0721 | 4.1167

## 29. Re 500k Mach 0.25 (1)
BIGFOIL.COM POLAR EXPORT
rg149
RG 14 9% |  |  |  | Cl Max: | 1.136 | at alpha= | 9 | deg
JavaFoil+Calcfoil stall+Eppler ext transition |  |  |  | L/D Max: | 127.28 | at alpha= | 3 | deg
Re: | 500000 |  |  | Cd Min: | 0.00354 | at alpha= | 1.5 | deg
Mach: | 0.25 |  |  | Cl=0 at alpha= | -1.983 | deg
|  |  |  | @ Cl=0.1, Cd= | 0.0055332
|  |  |  | @ Cl=0.4, Cd= | 0.004339
|  |  |  | @ Cl=0.6, Cd= | 0.15161
alpha (deg) | Cl | Cd | Cm | Cl/Cd
-14.5 | -0.184 | 0.16422 | -0.011 | -1.12
-14 | -0.25 | 0.15672 | -0.011 | -1.597
-13.5 | -0.307 | 0.14411 | -0.011 | -2.128
-13 | -0.357 | 0.13338 | -0.011 | -2.68
-12.5 | -0.403 | 0.12311 | -0.011 | -3.274
-12 | -0.443 | 0.10904 | -0.011 | -4.066
-11.5 | -0.477 | 0.0972 | -0.012 | -4.912
-11 | -0.505 | 0.08881 | -0.012 | -5.681
-10.5 | -0.524 | 0.08072 | -0.013 | -6.49
-10 | -0.535 | 0.07448 | -0.013 | -7.185
-9.5 | -0.538 | 0.06809 | -0.013 | -7.9
-9 | -0.533 | 0.06232 | -0.013 | -8.553
-8.5 | -0.521 | 0.05757 | -0.014 | -9.043
-8 | -0.501 | 0.05322 | -0.014 | -9.417
-7.5 | -0.473 | 0.04969 | -0.014 | -9.526
-7 | -0.44 | 0.0463 | -0.015 | -9.493
-6.5 | -0.403 | 0.04344 | -0.015 | -9.277
-6 | -0.365 | 0.04012 | -0.018 | -9.104
-5.5 | -0.4 | 0.00995 | -0.038 | -40.154
-5 | -0.347 | 0.00961 | -0.038 | -36.079
-4.5 | -0.292 | 0.00928 | -0.039 | -31.486
-4 | -0.236 | 0.00898 | -0.039 | -26.278
-3.5 | -0.179 | 0.00874 | -0.04 | -20.431
-3 | -0.12 | 0.00811 | -0.04 | -14.85
-2.5 | -0.062 | 0.00544 | -0.041 | -11.327
-2 | -0.002 | 0.00542 | -0.041 | -0.414
-1.5 | 0.057 | 0.00544 | -0.042 | 10.546
-1 | 0.117 | 0.00557 | -0.042 | 21.058
-0.5 | 0.177 | 0.00568 | -0.043 | 31.179
0 | 0.237 | 0.00587 | -0.043 | 40.427
0.5 | 0.297 | 0.0061 | -0.044 | 48.676
1 | 0.357 | 0.00636 | -0.045 | 56.17
1.5 | 0.417 | 0.00354 | -0.045 | 117.658
2 | 0.477 | 0.0039 | -0.046 | 122.112
2.5 | 0.536 | 0.00431 | -0.046 | 124.376
3 | 0.595 | 0.00468 | -0.046 | 127.28
3.5 | 0.654 | 0.00614 | -0.047 | 106.487
4 | 0.712 | 0.00661 | -0.047 | 107.662
4.5 | 0.769 | 0.00713 | -0.048 | 107.88
5 | 0.824 | 0.0073 | -0.048 | 112.897
5.5 | 0.878 | 0.00796 | -0.049 | 110.371
6 | 0.93 | 0.00872 | -0.049 | 106.67
6.5 | 0.979 | 0.00974 | -0.05 | 100.469
7 | 1.026 | 0.01494 | -0.05 | 68.654
7.5 | 1.069 | 0.01582 | -0.051 | 67.546
8 | 1.108 | 0.01681 | -0.051 | 65.914
8.5 | 0.919 | 0.06135 | -0.022 | 14.982
9 | 1.136 | 0.01966 | -0.051 | 57.786
9.5 | 0.951 | 0.06052 | -0.032 | 15.723
10 | 0.932 | 0.06927 | -0.024 | 13.451
10.5 | 0.919 | 0.07525 | -0.027 | 12.209
11 | 0.891 | 0.08099 | -0.026 | 10.998
11.5 | 0.851 | 0.0889 | -0.025 | 9.576
12 | 0.802 | 0.09993 | -0.023 | 8.023
12.5 | 0.744 | 0.11125 | -0.022 | 6.686
13 | 0.678 | 0.12063 | -0.021 | 5.617
13.5 | 0.604 | 0.13476 | -0.019 | 4.485
14 | 0.526 | 0.15161 | -0.019 | 3.468

## 30. Re 500k Mach 0.25 (2)
BIGFOIL.COM POLAR EXPORT
rg149
RG 14 9% |  |  |  | Cl Max: | 1.1723 | at alpha= | 11 | deg
XFOIL ncrit=9 |  |  |  | L/D Max: | 81.1817 | at alpha= | 3.5 | deg
Re: | 500000 |  |  | Cd Min: | 0.19252 | at alpha= | 16 | deg
Mach: | 0.25 |  |  | Cl=0 at alpha= | -1.775 | deg
|  |  |  | @ Cl=0.1, Cd= | 0.0056112
|  |  |  | @ Cl=0.4, Cd= | 0.0064909
|  |  |  | @ Cl=0.6, Cd= | 0.0075307
alpha (deg) | Cl | Cd | Cm | Cl/Cd
-12 | -0.5193 | 0.13012 | -0.0102 | -3.9909
-11.5 | -0.5209 | 0.11987 | -0.0135 | -4.3455
-11 | -0.5133 | 0.11308 | -0.0148 | -4.5393
-10.5 | -0.5034 | 0.10716 | -0.016 | -4.6976
-10 | -0.501 | 0.0993 | -0.019 | -5.0453
-9.5 | -0.5025 | 0.09068 | -0.0229 | -5.5415
-9 | -0.5083 | 0.07921 | -0.0312 | -6.4171
-8 | -0.5902 | 0.05186 | -0.0425 | -11.3806
-7.5 | -0.6183 | 0.0415 | -0.0392 | -14.8988
-7 | -0.6306 | 0.0319 | -0.0333 | -19.768
-6.5 | -0.6205 | 0.02483 | -0.0273 | -24.9899
-6 | -0.5816 | 0.02 | -0.0248 | -29.08
-5.5 | -0.5135 | 0.01607 | -0.0276 | -31.954
-5 | -0.4427 | 0.01424 | -0.03 | -31.0885
-4.5 | -0.3694 | 0.01221 | -0.0332 | -30.2539
-4 | -0.2992 | 0.01108 | -0.0355 | -27.0036
-3.5 | -0.2267 | 0.00999 | -0.0384 | -22.6927
-3 | -0.1523 | 0.00882 | -0.042 | -17.2676
-2.5 | -0.0851 | 0.00781 | -0.0442 | -10.8963
-2 | -0.0239 | 0.00645 | -0.0452 | -3.7054
-1.5 | 0.0292 | 0.00566 | -0.0434 | 5.159
-1 | 0.0852 | 0.0056 | -0.0419 | 15.2143
-0.5 | 0.1379 | 0.00564 | -0.0398 | 24.4504
0 | 0.1888 | 0.00574 | -0.0373 | 32.892
0.5 | 0.2393 | 0.00588 | -0.0348 | 40.6973
1 | 0.2943 | 0.00607 | -0.0334 | 48.4843
1.5 | 0.3625 | 0.00633 | -0.0352 | 57.267
2 | 0.4394 | 0.00666 | -0.039 | 65.976
2.5 | 0.5171 | 0.00703 | -0.0433 | 73.5562
3 | 0.5896 | 0.00744 | -0.0466 | 79.2473
3.5 | 0.6389 | 0.00787 | -0.0452 | 81.1817
4 | 0.6754 | 0.00839 | -0.0411 | 80.5006
4.5 | 0.7127 | 0.00913 | -0.0372 | 78.0613
5 | 0.7533 | 0.01011 | -0.034 | 74.5104
5.5 | 0.7996 | 0.01098 | -0.0318 | 72.8233
6 | 0.8479 | 0.01182 | -0.0299 | 71.7343
6.5 | 0.8955 | 0.0128 | -0.0279 | 69.9609
7 | 0.943 | 0.01382 | -0.0258 | 68.2344
7.5 | 0.99 | 0.0149 | -0.0236 | 66.443
8 | 1.0345 | 0.01623 | -0.0211 | 63.74
8.5 | 1.0753 | 0.01786 | -0.018 | 60.2072
9 | 1.1093 | 0.02006 | -0.014 | 55.2991
9.5 | 1.1339 | 0.02291 | -0.0091 | 49.4937
10 | 1.1549 | 0.02577 | -0.0037 | 44.8157
10.5 | 1.1693 | 0.02845 | 0.0021 | 41.1002
11 | 1.1723 | 0.03201 | 0.0075 | 36.6229
11.5 | 1.1556 | 0.03787 | 0.0117 | 30.5149
12 | 1.1277 | 0.04602 | 0.0125 | 24.5046
12.5 | 1.1037 | 0.05542 | 0.0091 | 19.9152
13 | 1.0714 | 0.06803 | 0.0019 | 15.7489
13.5 | 1.036 | 0.08331 | -0.008 | 12.4355
14.5 | 0.9712 | 0.11708 | -0.0287 | 8.2952
15 | 0.8444 | 0.16571 | -0.0534 | 5.0956
15.5 | 0.8439 | 0.17861 | -0.0596 | 4.7248
16 | 0.8453 | 0.19252 | -0.0643 | 4.3907

## 31. Re 500k Mach 0.50 (1)
BIGFOIL.COM POLAR EXPORT
rg149
RG 14 9% |  |  |  | Cl Max: | 1.199 | at alpha= | 20 | deg
JavaFoil+Calcfoil stall+Eppler ext transition |  |  |  | L/D Max: | 81.303 | at alpha= | 2.5 | deg
Re: | 500000 |  |  | Cd Min: | 0.00571 | at alpha= | -1.5 | deg
Mach: | 0.5 |  |  | Cl=0 at alpha= | -1.9776 | deg
|  |  |  | @ Cl=0.1, Cd= | 0.0057852
|  |  |  | @ Cl=0.4, Cd= | 0.0067859
|  |  |  | @ Cl=0.6, Cd= | 0.0074308
alpha (deg) | Cl | Cd | Cm | Cl/Cd
-20 | -0.907 | 0.22279 | -0.014 | -4.071
-19.5 | -0.883 | 0.22012 | -0.014 | -4.012
-19 | -0.86 | 0.20913 | -0.014 | -4.111
-18.5 | -0.836 | 0.20813 | -0.015 | -4.016
-18 | -0.812 | 0.20785 | -0.015 | -3.906
-17.5 | -0.787 | 0.19171 | -0.015 | -4.105
-17 | -0.761 | 0.1886 | -0.014 | -4.034
-16.5 | -0.736 | 0.18231 | -0.015 | -4.039
-16 | -0.712 | 0.17812 | -0.015 | -3.998
-15.5 | -0.688 | 0.16165 | -0.015 | -4.255
-15 | -0.663 | 0.1629 | -0.015 | -4.072
-14.5 | -0.639 | 0.15902 | -0.016 | -4.017
-14 | -0.614 | 0.15359 | -0.016 | -4
-13.5 | -0.59 | 0.14514 | -0.016 | -4.064
-13 | -0.563 | 0.13225 | -0.015 | -4.26
-12.5 | -0.538 | 0.12943 | -0.015 | -4.16
-12 | -0.514 | 0.12475 | -0.015 | -4.116
-11.5 | -0.489 | 0.12076 | -0.016 | -4.046
-11 | -0.464 | 0.11757 | -0.016 | -3.944
-10.5 | -0.439 | 0.11854 | -0.016 | -3.699
-10 | -0.413 | 0.10592 | -0.016 | -3.901
-9.5 | -0.387 | 0.10286 | -0.014 | -3.766
-9 | -0.362 | 0.0997 | -0.015 | -3.632
-8.5 | -0.337 | 0.09461 | -0.015 | -3.56
-8 | -0.311 | 0.0921 | -0.015 | -3.381
-7.5 | -0.286 | 0.09036 | -0.016 | -3.164
-7 | -0.326 | 0.06572 | -0.016 | -4.964
-6.5 | -0.387 | 0.05018 | -0.016 | -7.718
-6 | -0.374 | 0.04435 | -0.016 | -8.422
-5.5 | -0.343 | 0.0407 | -0.017 | -8.423
-5 | -0.303 | 0.03743 | -0.018 | -8.105
-4.5 | -0.32 | 0.01007 | -0.043 | -31.74
-4 | -0.26 | 0.00968 | -0.044 | -26.905
-3.5 | -0.198 | 0.00918 | -0.044 | -21.57
-3 | -0.134 | 0.00871 | -0.045 | -15.374
-2.5 | -0.069 | 0.00799 | -0.046 | -8.594
-2 | -0.003 | 0.00573 | -0.046 | -0.437
-1.5 | 0.064 | 0.00571 | -0.047 | 11.226
-1 | 0.131 | 0.00585 | -0.047 | 22.393
-0.5 | 0.198 | 0.00601 | -0.048 | 32.918
0 | 0.265 | 0.00627 | -0.049 | 42.244
0.5 | 0.332 | 0.00653 | -0.049 | 50.827
1 | 0.399 | 0.00678 | -0.05 | 58.79
1.5 | 0.465 | 0.00717 | -0.05 | 64.867
2 | 0.532 | 0.00764 | -0.051 | 69.593
2.5 | 0.598 | 0.00736 | -0.051 | 81.303
3 | 0.663 | 0.00966 | -0.052 | 68.647
3.5 | 0.728 | 0.01022 | -0.052 | 71.271
4 | 0.791 | 0.01083 | -0.053 | 73.098
4.5 | 0.851 | 0.01225 | -0.053 | 69.509
5 | 0.908 | 0.0132 | -0.054 | 68.809
5.5 | 0.96 | 0.01437 | -0.055 | 66.826
6 | 1.005 | 0.01567 | -0.055 | 64.137
6.5 | 1.037 | 0.01725 | -0.055 | 60.119
7 | 1.048 | 0.01903 | -0.056 | 55.063
7.5 | 0.84 | 0.0549 | -0.024 | 15.305
8 | 0.738 | 0.06688 | -0.022 | 11.034
8.5 | 0.56 | 0.09759 | -0.022 | 5.739
9 | 0.587 | 0.09993 | -0.022 | 5.875
9.5 | 0.614 | 0.10721 | -0.023 | 5.73
10 | 0.643 | 0.12052 | -0.026 | 5.332
10.5 | 0.67 | 0.12146 | -0.027 | 5.514
11 | 0.697 | 0.12572 | -0.027 | 5.544
11.5 | 0.724 | 0.1308 | -0.028 | 5.538
12 | 0.752 | 0.13444 | -0.029 | 5.597
12.5 | 0.781 | 0.14217 | -0.031 | 5.494
13 | 0.808 | 0.15184 | -0.031 | 5.323
13.5 | 0.836 | 0.15659 | -0.032 | 5.337
14 | 0.863 | 0.15767 | -0.032 | 5.473
14.5 | 0.89 | 0.16268 | -0.033 | 5.474
15 | 0.92 | 0.16855 | -0.034 | 5.456
15.5 | 0.949 | 0.18112 | -0.036 | 5.238
16 | 0.976 | 0.1884 | -0.036 | 5.179
16.5 | 1.003 | 0.18966 | -0.036 | 5.289
17 | 1.03 | 0.19906 | -0.036 | 5.176
17.5 | 1.058 | 0.2022 | -0.037 | 5.231
18 | 1.085 | 0.20647 | -0.037 | 5.256
18.5 | 1.114 | 0.2159 | -0.038 | 5.161
19 | 1.147 | 0.22142 | -0.041 | 5.182
19.5 | 1.172 | 0.2273 | -0.04 | 5.158
20 | 1.199 | 0.23385 | -0.04 | 5.128

## 32. Re 500k Mach 0.50 (2)
BIGFOIL.COM POLAR EXPORT
rg149
RG 14 9% |  |  |  | Cl Max: | 1.0656 | at alpha= | 8 | deg
XFOIL ncrit=9 |  |  |  | L/D Max: | 78.7444 | at alpha= | 3.5 | deg
Re: | 500000 |  |  | Cd Min: | 0.26884 | at alpha= | -20 | deg
Mach: | 0.5 |  |  | Cl=0 at alpha= | -1.8707 | deg
|  |  |  | @ Cl=0.1, Cd= | 0.0058971
|  |  |  | @ Cl=0.4, Cd= | 0.0068969
|  |  |  | @ Cl=0.6, Cd= | 0.0080677
alpha (deg) | Cl | Cd | Cm | Cl/Cd
-20 | -0.797 | 0.26884 | 0.0558 | -2.9646
-19.5 | -0.7775 | 0.26136 | 0.0498 | -2.9748
-19 | -0.7561 | 0.25234 | 0.046 | -2.9964
-18.5 | -0.7349 | 0.2444 | 0.0424 | -3.007
-18 | -0.7142 | 0.23673 | 0.0383 | -3.0169
-17.5 | -0.6935 | 0.22894 | 0.0341 | -3.0292
-17 | -0.6731 | 0.22101 | 0.0299 | -3.0456
-16.5 | -0.6529 | 0.21281 | 0.0252 | -3.068
-16 | -0.6351 | 0.20505 | 0.02 | -3.0973
-15.5 | -0.6191 | 0.19722 | 0.015 | -3.1391
-15 | -0.5976 | 0.1882 | 0.0133 | -3.1753
-14.5 | -0.5787 | 0.1809 | 0.0104 | -3.199
-14 | -0.561 | 0.17337 | 0.0071 | -3.2359
-13.5 | -0.5478 | 0.16541 | 0.0015 | -3.3118
-13 | -0.5358 | 0.15747 | -0.0028 | -3.4026
-12.5 | -0.5234 | 0.14846 | -0.0058 | -3.5255
-12 | -0.505 | 0.14102 | -0.0064 | -3.5811
-11.5 | -0.4918 | 0.13375 | -0.0087 | -3.677
-11 | -0.4811 | 0.12607 | -0.0115 | -3.8161
-10.5 | -0.4772 | 0.11749 | -0.0176 | -4.0616
-9.5 | -0.4672 | 0.10068 | -0.0222 | -4.6404
-9 | -0.4559 | 0.09475 | -0.0227 | -4.8116
-8.5 | -0.4538 | 0.0869 | -0.0257 | -5.2221
-8 | -0.4639 | 0.07617 | -0.0305 | -6.0903
-7.5 | -0.4755 | 0.06731 | -0.0341 | -7.0643
-7 | -0.5035 | 0.05713 | -0.0402 | -8.8132
-6.5 | -0.5385 | 0.04809 | -0.0404 | -11.1978
-6 | -0.5704 | 0.03847 | -0.0365 | -14.8271
-5.5 | -0.5401 | 0.02813 | -0.0412 | -19.2001
-5 | -0.4736 | 0.02057 | -0.0451 | -23.0238
-4.5 | -0.4001 | 0.01581 | -0.046 | -25.3068
-4 | -0.3223 | 0.01277 | -0.0473 | -25.2388
-3.5 | -0.2342 | 0.01088 | -0.0505 | -21.5257
-3 | -0.1555 | 0.00963 | -0.0518 | -16.1475
-2.5 | -0.0827 | 0.00851 | -0.0527 | -9.718
-2 | -0.0143 | 0.00741 | -0.053 | -1.9298
-1.5 | 0.041 | 0.00625 | -0.0506 | 6.56
-1 | 0.0959 | 0.00589 | -0.047 | 16.2818
-0.5 | 0.1537 | 0.00599 | -0.0439 | 25.6594
0 | 0.2101 | 0.00613 | -0.0407 | 34.2741
0.5 | 0.265 | 0.00632 | -0.0373 | 41.9304
1 | 0.3221 | 0.00655 | -0.0345 | 49.1756
1.5 | 0.3922 | 0.00686 | -0.0345 | 57.172
2 | 0.4746 | 0.00725 | -0.0374 | 65.4621
2.5 | 0.5618 | 0.00774 | -0.0415 | 72.584
3.5 | 0.7087 | 0.009 | -0.0442 | 78.7444
4 | 0.7427 | 0.00983 | -0.0377 | 75.5544
4.5 | 0.783 | 0.01078 | -0.0322 | 72.6345
5 | 0.8329 | 0.01176 | -0.0281 | 70.8248
5.5 | 0.886 | 0.01281 | -0.0243 | 69.1647
6 | 0.9365 | 0.01417 | -0.0198 | 66.0903
6.5 | 0.9852 | 0.01573 | -0.015 | 62.6319
7 | 1.0255 | 0.01788 | -0.009 | 57.3546
7.5 | 1.0558 | 0.02064 | -0.0017 | 51.1531
8 | 1.0656 | 0.02469 | 0.0071 | 43.1592
8.5 | 1.0599 | 0.02975 | 0.0143 | 35.6269
9 | 1.036 | 0.03685 | 0.0175 | 28.114
9.5 | 1.0051 | 0.0466 | 0.0147 | 21.5687
10 | 0.9705 | 0.05932 | 0.0064 | 16.3604
10.5 | 0.9362 | 0.07411 | -0.0042 | 12.6326
11 | 0.9013 | 0.0899 | -0.0143 | 10.0256
11.5 | 0.8682 | 0.10584 | -0.0238 | 8.2029
12 | 0.8417 | 0.12171 | -0.0327 | 6.9156
12.5 | 0.8287 | 0.13604 | -0.0406 | 6.0916
13 | 0.8257 | 0.14914 | -0.0477 | 5.5364

## 33. Re 750k Mach 0.00 (1)
BIGFOIL.COM POLAR EXPORT
rg149
RG 14 9% |  |  |  | Cl Max: | 1.179 | at alpha= | 10 | deg
JavaFoil+Calcfoil stall+Eppler ext transition |  |  |  | L/D Max: | 138.666 | at alpha= | 3 | deg
Re: | 750000 |  |  | Cd Min: | 0.00275 | at alpha= | 0.5 | deg
Mach: | 0 |  |  | Cl=0 at alpha= | -1.9828 | deg
|  |  |  | @ Cl=0.1, Cd= | 0.0048762
|  |  |  | @ Cl=0.4, Cd= | 0.0032107
|  |  |  | @ Cl=0.6, Cd= | 0.0047249
alpha (deg) | Cl | Cd | Cm | Cl/Cd
-16.5 | -0.449 | 0.15901 | -0.01 | -2.825
-16 | -0.469 | 0.15467 | -0.01 | -3.03
-15.5 | -0.488 | 0.14183 | -0.01 | -3.441
-15 | -0.507 | 0.13346 | -0.01 | -3.798
-14.5 | -0.525 | 0.1211 | -0.011 | -4.335
-14 | -0.542 | 0.11526 | -0.011 | -4.702
-13.5 | -0.557 | 0.10864 | -0.011 | -5.129
-13 | -0.57 | 0.09888 | -0.012 | -5.768
-12.5 | -0.581 | 0.09351 | -0.012 | -6.213
-12 | -0.589 | 0.08609 | -0.012 | -6.836
-11.5 | -0.593 | 0.08054 | -0.013 | -7.358
-11 | -0.593 | 0.07505 | -0.013 | -7.898
-10.5 | -0.589 | 0.07081 | -0.013 | -8.312
-10 | -0.58 | 0.06579 | -0.013 | -8.811
-9.5 | -0.567 | 0.06188 | -0.013 | -9.159
-9 | -0.549 | 0.05768 | -0.013 | -9.519
-8.5 | -0.527 | 0.05374 | -0.014 | -9.808
-8 | -0.501 | 0.05027 | -0.014 | -9.961
-7.5 | -0.47 | 0.04698 | -0.016 | -9.996
-7 | -0.436 | 0.04316 | -0.018 | -10.095
-6.5 | -0.489 | 0.00959 | -0.035 | -51.002
-6 | -0.441 | 0.00927 | -0.036 | -47.549
-5.5 | -0.39 | 0.00897 | -0.036 | -43.441
-5 | -0.338 | 0.00854 | -0.037 | -39.554
-4.5 | -0.284 | 0.00826 | -0.037 | -34.352
-4 | -0.229 | 0.00814 | -0.038 | -28.144
-3.5 | -0.173 | 0.00791 | -0.039 | -21.918
-3 | -0.117 | 0.00598 | -0.039 | -19.549
-2.5 | -0.06 | 0.00511 | -0.04 | -11.7
-2 | -0.002 | 0.0047 | -0.04 | -0.462
-1.5 | 0.056 | 0.00477 | -0.041 | 11.677
-1 | 0.114 | 0.00491 | -0.041 | 23.173
-0.5 | 0.172 | 0.004 | -0.042 | 42.94
0 | 0.23 | 0.00428 | -0.042 | 53.722
0.5 | 0.288 | 0.00275 | -0.043 | 104.633
1 | 0.346 | 0.00295 | -0.043 | 117.137
1.5 | 0.404 | 0.00323 | -0.044 | 124.945
2 | 0.462 | 0.00351 | -0.044 | 131.586
2.5 | 0.519 | 0.00383 | -0.045 | 135.554
3 | 0.577 | 0.00416 | -0.045 | 138.666
3.5 | 0.634 | 0.00556 | -0.045 | 114.014
4 | 0.69 | 0.00596 | -0.046 | 115.854
4.5 | 0.746 | 0.00638 | -0.046 | 116.808
5 | 0.8 | 0.00721 | -0.047 | 111.003
5.5 | 0.853 | 0.00795 | -0.047 | 107.309
6 | 0.905 | 0.00883 | -0.048 | 102.536
6.5 | 0.955 | 0.00963 | -0.048 | 99.141
7 | 1.003 | 0.01036 | -0.049 | 96.794
7.5 | 1.049 | 0.01008 | -0.049 | 104.077
8 | 1.092 | 0.0108 | -0.049 | 101.123
8.5 | 1.129 | 0.01177 | -0.05 | 95.871
9 | 1.155 | 0.01278 | -0.05 | 90.315
9.5 | 1.173 | 0.01721 | -0.05 | 68.144
10 | 1.179 | 0.01849 | -0.05 | 63.769
10.5 | 1.163 | 0.02113 | -0.05 | 55.023
11 | 1.111 | 0.02969 | -0.047 | 37.41
11.5 | 1.002 | 0.06248 | -0.038 | 16.043
12 | 0.963 | 0.0791 | -0.032 | 12.176
12.5 | 0.94 | 0.08825 | -0.029 | 10.646
13 | 0.917 | 0.09467 | -0.029 | 9.692
13.5 | 0.89 | 0.10222 | -0.027 | 8.711
14 | 0.861 | 0.10888 | -0.026 | 7.912
14.5 | 0.831 | 0.11703 | -0.026 | 7.098
15 | 0.798 | 0.12722 | -0.025 | 6.272

## 34. Re 750k Mach 0.00 (2)
BIGFOIL.COM POLAR EXPORT
rg149
RG 14 9% |  |  |  | Cl Max: | 1.2856 | at alpha= | 13 | deg
XFOIL ncrit=9 |  |  |  | L/D Max: | 87.9039 | at alpha= | 4 | deg
Re: | 750000 |  |  | Cd Min: | 0.22 | at alpha= | 18 | deg
Mach: | 0 |  |  | Cl=0 at alpha= | -99 | deg
|  |  |  | @ Cl=0.1, Cd= | 0.00486
|  |  |  | @ Cl=0.4, Cd= | 0.0056798
|  |  |  | @ Cl=0.6, Cd= | 0.006986
alpha (deg) | Cl | Cd | Cm | Cl/Cd
0 | 0.1917 | 0.00486 | -0.0388 | 39.4444
0.5 | 0.2416 | 0.00502 | -0.037 | 48.1275
1 | 0.2913 | 0.00518 | -0.0353 | 56.2355
1.5 | 0.3397 | 0.00539 | -0.0332 | 63.0241
2 | 0.3918 | 0.00563 | -0.0321 | 69.5915
2.5 | 0.4527 | 0.006 | -0.0331 | 75.45
3 | 0.5221 | 0.00643 | -0.0362 | 81.1975
3.5 | 0.5912 | 0.00691 | -0.0395 | 85.5572
4 | 0.6584 | 0.00749 | -0.0425 | 87.9039
4.5 | 0.6974 | 0.00817 | -0.0396 | 85.3611
5.5 | 0.7813 | 0.00955 | -0.0347 | 81.8115
6 | 0.8286 | 0.0102 | -0.0333 | 81.2353
6.5 | 0.8759 | 0.01095 | -0.0319 | 79.9909
7 | 0.924 | 0.01165 | -0.0307 | 79.3133
7.5 | 0.9714 | 0.01243 | -0.0295 | 78.1496
8 | 1.0183 | 0.01326 | -0.0281 | 76.7949
8.5 | 1.064 | 0.01419 | -0.0267 | 74.9824
9 | 1.1074 | 0.01533 | -0.0249 | 72.2374
9.5 | 1.1478 | 0.01673 | -0.0226 | 68.6073
10 | 1.1828 | 0.01855 | -0.0198 | 63.7628
10.5 | 1.2217 | 0.01984 | -0.0175 | 61.5776
11 | 1.2552 | 0.02143 | -0.0146 | 58.5721
11.5 | 1.2777 | 0.02358 | -0.0103 | 54.1858
12 | 1.2723 | 0.02712 | -0.0024 | 46.9137
12.5 | 1.2839 | 0.02957 | 0.0022 | 43.419
13 | 1.2856 | 0.03308 | 0.0063 | 38.8634
13.5 | 1.2818 | 0.0376 | 0.0089 | 34.0904
14 | 1.2731 | 0.04342 | 0.0096 | 29.3206
14.5 | 1.2556 | 0.05146 | 0.0076 | 24.3995
15 | 1.2331 | 0.06166 | 0.003 | 19.9984
15.5 | 1.2001 | 0.07503 | -0.0044 | 15.9949
16 | 1.1568 | 0.09202 | -0.0144 | 12.5712
16.5 | 1.1083 | 0.11191 | -0.0262 | 9.9035
17 | 1.0522 | 0.13556 | -0.0401 | 7.7619
17.5 | 0.8682 | 0.21345 | -0.0761 | 4.0675
18 | 0.8831 | 0.22 | -0.08 | 4.0141

## 35. Re 750k Mach 0.10 (1)
BIGFOIL.COM POLAR EXPORT
rg149
RG 14 9% |  |  |  | Cl Max: | 1.172 | at alpha= | 10 | deg
JavaFoil+Calcfoil stall+Eppler ext transition |  |  |  | L/D Max: | 137.997 | at alpha= | 3 | deg
Re: | 750000 |  |  | Cd Min: | 0.00276 | at alpha= | 0.5 | deg
Mach: | 0.1 |  |  | Cl=0 at alpha= | -1.9828 | deg
|  |  |  | @ Cl=0.1, Cd= | 0.0048638
|  |  |  | @ Cl=0.4, Cd= | 0.0031872
|  |  |  | @ Cl=0.6, Cd= | 0.0046772
alpha (deg) | Cl | Cd | Cm | Cl/Cd
-16 | -0.429 | 0.15059 | -0.01 | -2.848
-15.5 | -0.451 | 0.14689 | -0.01 | -3.07
-15 | -0.473 | 0.13541 | -0.01 | -3.49
-14.5 | -0.494 | 0.12506 | -0.011 | -3.949
-14 | -0.514 | 0.11845 | -0.011 | -4.34
-13.5 | -0.533 | 0.11061 | -0.011 | -4.816
-13 | -0.549 | 0.10311 | -0.012 | -5.326
-12.5 | -0.563 | 0.09397 | -0.012 | -5.992
-12 | -0.574 | 0.08836 | -0.012 | -6.494
-11.5 | -0.581 | 0.08196 | -0.013 | -7.087
-11 | -0.584 | 0.07621 | -0.013 | -7.659
-10.5 | -0.582 | 0.0714 | -0.013 | -8.151
-10 | -0.575 | 0.06646 | -0.013 | -8.655
-9.5 | -0.564 | 0.06209 | -0.013 | -9.082
-9 | -0.548 | 0.05778 | -0.013 | -9.479
-8.5 | -0.527 | 0.05391 | -0.014 | -9.77
-8 | -0.501 | 0.05025 | -0.014 | -9.979
-7.5 | -0.47 | 0.04708 | -0.015 | -9.985
-7 | -0.436 | 0.04394 | -0.017 | -9.911
-6.5 | -0.491 | 0.00965 | -0.035 | -50.851
-6 | -0.442 | 0.00933 | -0.036 | -47.412
-5.5 | -0.391 | 0.00899 | -0.037 | -43.559
-5 | -0.339 | 0.00865 | -0.037 | -39.208
-4.5 | -0.285 | 0.00836 | -0.038 | -34.107
-4 | -0.23 | 0.00811 | -0.038 | -28.364
-3.5 | -0.174 | 0.00789 | -0.039 | -22.07
-3 | -0.117 | 0.00705 | -0.039 | -16.639
-2.5 | -0.06 | 0.00511 | -0.04 | -11.753
-2 | -0.002 | 0.00479 | -0.04 | -0.456
-1.5 | 0.056 | 0.00475 | -0.041 | 11.77
-1 | 0.114 | 0.0049 | -0.041 | 23.309
-0.5 | 0.173 | 0.00403 | -0.042 | 42.836
0 | 0.231 | 0.00427 | -0.042 | 54.138
0.5 | 0.289 | 0.00276 | -0.043 | 104.97
1 | 0.348 | 0.00299 | -0.043 | 116.41
1.5 | 0.406 | 0.00321 | -0.044 | 126.359
2 | 0.464 | 0.00351 | -0.044 | 132.162
2.5 | 0.522 | 0.00386 | -0.045 | 135.253
3 | 0.58 | 0.0042 | -0.045 | 137.997
3.5 | 0.637 | 0.00556 | -0.046 | 114.604
4 | 0.694 | 0.00599 | -0.046 | 115.736
4.5 | 0.749 | 0.00642 | -0.047 | 116.663
5 | 0.804 | 0.00718 | -0.047 | 111.975
5.5 | 0.857 | 0.00796 | -0.048 | 107.684
6 | 0.909 | 0.00884 | -0.048 | 102.864
6.5 | 0.959 | 0.00965 | -0.048 | 99.334
7 | 1.007 | 0.0104 | -0.049 | 96.831
7.5 | 1.053 | 0.01014 | -0.049 | 103.783
8 | 1.095 | 0.01092 | -0.05 | 100.341
8.5 | 1.131 | 0.01188 | -0.05 | 95.168
9 | 1.155 | 0.01628 | -0.05 | 70.977
9.5 | 1.171 | 0.01743 | -0.051 | 67.168
10 | 1.172 | 0.01887 | -0.051 | 62.1
10.5 | 1.144 | 0.02266 | -0.049 | 50.502
11 | 1.065 | 0.03863 | -0.045 | 27.556
11.5 | 0.974 | 0.07011 | -0.035 | 13.887
12 | 0.944 | 0.08152 | -0.031 | 11.583
12.5 | 0.919 | 0.09037 | -0.029 | 10.171
13 | 0.892 | 0.09638 | -0.028 | 9.258
13.5 | 0.861 | 0.10415 | -0.027 | 8.268
14 | 0.828 | 0.11159 | -0.026 | 7.419
14.5 | 0.792 | 0.11984 | -0.025 | 6.613
15 | 0.755 | 0.13076 | -0.024 | 5.775

## 36. Re 750k Mach 0.10 (2)
BIGFOIL.COM POLAR EXPORT
rg149
RG 14 9% |  |  |  | Cl Max: | 1.2719 | at alpha= | 12.5 | deg
XFOIL ncrit=9 |  |  |  | L/D Max: | 87.7056 | at alpha= | 4 | deg
Re: | 750000 |  |  | Cd Min: | 0.21454 | at alpha= | 17.5 | deg
Mach: | 0.1 |  |  | Cl=0 at alpha= | -1.9137 | deg
|  |  |  | @ Cl=0.1, Cd= | 0.0047034
|  |  |  | @ Cl=0.4, Cd= | 0.0056994
|  |  |  | @ Cl=0.6, Cd= | 0.0069951
alpha (deg) | Cl | Cd | Cm | Cl/Cd
-14 | -0.5567 | 0.15683 | 0.0033 | -3.5497
-13.5 | -0.5455 | 0.15035 | 0.001 | -3.6282
-13 | -0.5371 | 0.14295 | -0.0017 | -3.7573
-12.5 | -0.5333 | 0.13341 | -0.0065 | -3.9975
-12 | -0.5287 | 0.12466 | -0.0098 | -4.2411
-11.5 | -0.5267 | 0.11553 | -0.0131 | -4.559
-11 | -0.5261 | 0.10646 | -0.0164 | -4.9418
-10.5 | -0.5353 | 0.09752 | -0.0193 | -5.4891
-10 | -0.6578 | 0.05379 | -0.0463 | -12.229
-9.5 | -0.7134 | 0.04363 | -0.0467 | -16.3511
-9 | -0.7603 | 0.0318 | -0.0402 | -23.9088
-8.5 | -0.7495 | 0.02679 | -0.035 | -27.9769
-8 | -0.7391 | 0.02047 | -0.0294 | -36.1065
-7.5 | -0.7033 | 0.01892 | -0.0263 | -37.1723
-6.5 | -0.5929 | 0.01476 | -0.0275 | -40.1694
-6 | -0.5264 | 0.0134 | -0.0301 | -39.2836
-5.5 | -0.4572 | 0.01269 | -0.0329 | -36.0284
-5 | -0.3886 | 0.01078 | -0.0361 | -36.0482
-4.5 | -0.3248 | 0.01001 | -0.0377 | -32.4476
-4 | -0.2524 | 0.00901 | -0.0412 | -28.0133
-3.5 | -0.1887 | 0.0082 | -0.0427 | -23.0122
-3 | -0.1252 | 0.00744 | -0.0444 | -16.828
-2.5 | -0.0643 | 0.00666 | -0.0456 | -9.6547
-2 | -0.0083 | 0.00582 | -0.0458 | -1.4261
-1.5 | 0.0398 | 0.00487 | -0.0441 | 8.1725
-1 | 0.0902 | 0.00469 | -0.0422 | 19.2324
-0.5 | 0.1414 | 0.00476 | -0.0406 | 29.7059
0 | 0.1926 | 0.00488 | -0.0389 | 39.4672
0.5 | 0.2428 | 0.00504 | -0.0372 | 48.1746
1 | 0.2926 | 0.00521 | -0.0353 | 56.1612
1.5 | 0.3413 | 0.00541 | -0.0333 | 63.0869
2 | 0.3935 | 0.00566 | -0.0321 | 69.523
2.5 | 0.4545 | 0.00603 | -0.0331 | 75.3731
3 | 0.5242 | 0.00646 | -0.0362 | 81.1455
3.5 | 0.5938 | 0.00694 | -0.0394 | 85.562
4 | 0.6613 | 0.00754 | -0.0424 | 87.7056
4.5 | 0.7007 | 0.00823 | -0.0395 | 85.1397
5 | 0.7393 | 0.009 | -0.0363 | 82.1444
5.5 | 0.7853 | 0.00961 | -0.0345 | 81.717
6 | 0.8328 | 0.01029 | -0.033 | 80.9329
6.5 | 0.8804 | 0.01105 | -0.0316 | 79.6742
7 | 0.9289 | 0.01175 | -0.0304 | 79.0553
7.5 | 0.9764 | 0.01257 | -0.029 | 77.677
8 | 1.0234 | 0.01343 | -0.0275 | 76.2025
8.5 | 1.0691 | 0.01441 | -0.0259 | 74.1915
9 | 1.1121 | 0.01563 | -0.0239 | 71.1516
9.5 | 1.1529 | 0.01702 | -0.0216 | 67.738
10 | 1.1876 | 0.01888 | -0.0185 | 62.9025
10.5 | 1.2243 | 0.02037 | -0.0158 | 60.1031
11 | 1.2558 | 0.02212 | -0.0125 | 56.7722
11.5 | 1.2695 | 0.02463 | -0.0067 | 51.5428
12 | 1.2646 | 0.02824 | 0.0006 | 44.7805
12.5 | 1.2719 | 0.03117 | 0.0051 | 40.8053
13 | 1.2686 | 0.03541 | 0.0087 | 35.826
13.5 | 1.2594 | 0.04096 | 0.0103 | 30.7471
14 | 1.2452 | 0.04816 | 0.0093 | 25.8555
14.5 | 1.2215 | 0.05806 | 0.0053 | 21.0386
15 | 1.1909 | 0.0707 | -0.0016 | 16.8444
15.5 | 1.1519 | 0.08647 | -0.011 | 13.3214
16 | 1.1048 | 0.10561 | -0.0224 | 10.4611
16.5 | 1.0546 | 0.12721 | -0.0351 | 8.2902
17 | 0.9916 | 0.15427 | -0.0506 | 6.4277
17.5 | 0.87 | 0.21454 | -0.0769 | 4.0552

## 37. Re 750k Mach 0.25 (1)
BIGFOIL.COM POLAR EXPORT
rg149
RG 14 9% |  |  |  | Cl Max: | 1.151 | at alpha= | 9 | deg
JavaFoil+Calcfoil stall+Eppler ext transition |  |  |  | L/D Max: | 141.312 | at alpha= | 3 | deg
Re: | 750000 |  |  | Cd Min: | 0.00293 | at alpha= | 1 | deg
Mach: | 0.25 |  |  | Cl=0 at alpha= | -1.983 | deg
|  |  |  | @ Cl=0.1, Cd= | 0.0048988
|  |  |  | @ Cl=0.4, Cd= | 0.0031307
|  |  |  | @ Cl=0.6, Cd= | 0.13537
alpha (deg) | Cl | Cd | Cm | Cl/Cd
-14.5 | -0.184 | 0.15189 | -0.012 | -1.212
-14 | -0.25 | 0.14313 | -0.012 | -1.75
-13.5 | -0.307 | 0.13218 | -0.012 | -2.322
-13 | -0.358 | 0.1198 | -0.012 | -2.985
-12.5 | -0.403 | 0.11557 | -0.011 | -3.49
-12 | -0.444 | 0.10113 | -0.012 | -4.386
-11.5 | -0.478 | 0.09267 | -0.012 | -5.155
-11 | -0.505 | 0.08308 | -0.013 | -6.076
-10.5 | -0.524 | 0.07794 | -0.013 | -6.725
-10 | -0.535 | 0.0704 | -0.013 | -7.604
-9.5 | -0.538 | 0.06535 | -0.013 | -8.234
-9 | -0.533 | 0.05994 | -0.013 | -8.895
-8.5 | -0.521 | 0.05552 | -0.014 | -9.381
-8 | -0.501 | 0.05162 | -0.014 | -9.712
-7.5 | -0.474 | 0.04805 | -0.015 | -9.854
-7 | -0.44 | 0.04498 | -0.015 | -9.778
-6.5 | -0.498 | 0.00975 | -0.036 | -51.045
-6 | -0.45 | 0.00954 | -0.037 | -47.199
-5.5 | -0.4 | 0.00921 | -0.038 | -43.4
-5 | -0.347 | 0.0087 | -0.038 | -39.883
-4.5 | -0.292 | 0.00844 | -0.039 | -34.599
-4 | -0.236 | 0.00817 | -0.039 | -28.875
-3.5 | -0.179 | 0.00795 | -0.04 | -22.471
-3 | -0.12 | 0.00747 | -0.04 | -16.125
-2.5 | -0.062 | 0.00532 | -0.041 | -11.582
-2 | -0.002 | 0.00486 | -0.041 | -0.462
-1.5 | 0.057 | 0.00482 | -0.042 | 11.918
-1 | 0.117 | 0.00493 | -0.042 | 23.832
-0.5 | 0.177 | 0.0051 | -0.043 | 34.791
0 | 0.237 | 0.00433 | -0.044 | 54.854
0.5 | 0.297 | 0.00463 | -0.044 | 64.181
1 | 0.357 | 0.00293 | -0.045 | 121.81
1.5 | 0.417 | 0.00321 | -0.045 | 129.985
2 | 0.477 | 0.00351 | -0.046 | 135.676
2.5 | 0.536 | 0.00387 | -0.046 | 138.595
3 | 0.595 | 0.00421 | -0.047 | 141.312
3.5 | 0.654 | 0.00561 | -0.047 | 116.56
4 | 0.712 | 0.00605 | -0.047 | 117.735
4.5 | 0.769 | 0.00649 | -0.048 | 118.409
5 | 0.824 | 0.00743 | -0.048 | 110.933
5.5 | 0.878 | 0.00813 | -0.049 | 107.979
6 | 0.93 | 0.00905 | -0.049 | 102.772
6.5 | 0.98 | 0.00893 | -0.05 | 109.706
7 | 1.026 | 0.00968 | -0.05 | 106.01
7.5 | 1.07 | 0.01051 | -0.051 | 101.737
8 | 1.109 | 0.01543 | -0.051 | 71.909
8.5 | 0.919 | 0.05836 | -0.022 | 15.754
9 | 1.151 | 0.0176 | -0.052 | 65.378
9.5 | 1.14 | 0.0195 | -0.051 | 58.472
10 | 0.954 | 0.05999 | -0.034 | 15.908
10.5 | 0.931 | 0.06788 | -0.033 | 13.723
11 | 0.896 | 0.0765 | -0.03 | 11.717
11.5 | 0.854 | 0.08476 | -0.027 | 10.076
12 | 0.804 | 0.09506 | -0.025 | 8.453
12.5 | 0.744 | 0.10294 | -0.023 | 7.231
13 | 0.678 | 0.1144 | -0.023 | 5.929
13.5 | 0.605 | 0.12404 | -0.022 | 4.878
14 | 0.526 | 0.13537 | -0.022 | 3.888

## 38. Re 750k Mach 0.25 (2)
BIGFOIL.COM POLAR EXPORT
rg149
RG 14 9% |  |  |  | Cl Max: | 1.228 | at alpha= | 11 | deg
XFOIL ncrit=9 |  |  |  | L/D Max: | 86.5985 | at alpha= | 4 | deg
Re: | 750000 |  |  | Cd Min: | 0.24583 | at alpha= | -20 | deg
Mach: | 0.25 |  |  | Cl=0 at alpha= | -1.9251 | deg
|  |  |  | @ Cl=0.1, Cd= | 0.0047804
|  |  |  | @ Cl=0.4, Cd= | 0.0057666
|  |  |  | @ Cl=0.6, Cd= | 0.0070909
alpha (deg) | Cl | Cd | Cm | Cl/Cd
-20 | -0.7303 | 0.24583 | 0.0453 | -2.9708
-19.5 | -0.7137 | 0.23859 | 0.0406 | -2.9913
-19 | -0.6984 | 0.23153 | 0.0361 | -3.0165
-18.5 | -0.6819 | 0.22414 | 0.0332 | -3.0423
-18 | -0.6653 | 0.21807 | 0.0303 | -3.0509
-17.5 | -0.6491 | 0.21162 | 0.0269 | -3.0673
-17 | -0.6332 | 0.20491 | 0.0235 | -3.0901
-16.5 | -0.6178 | 0.19787 | 0.0201 | -3.1223
-16 | -0.6028 | 0.19038 | 0.0166 | -3.1663
-15.5 | -0.5916 | 0.18206 | 0.0118 | -3.2495
-15 | -0.5797 | 0.17419 | 0.0082 | -3.328
-14.5 | -0.5678 | 0.1664 | 0.0063 | -3.4123
-14 | -0.554 | 0.16018 | 0.0041 | -3.4586
-13.5 | -0.5422 | 0.15339 | 0.0016 | -3.5348
-13 | -0.5325 | 0.14578 | -0.0013 | -3.6528
-12.5 | -0.5277 | 0.13645 | -0.0063 | -3.8674
-12 | -0.5216 | 0.12791 | -0.0094 | -4.0779
-11.5 | -0.5245 | 0.11761 | -0.0127 | -4.4597
-11 | -0.522 | 0.10956 | -0.0153 | -4.7645
-10.5 | -0.5127 | 0.1041 | -0.0166 | -4.9251
-10 | -0.5126 | 0.09575 | -0.0199 | -5.3535
-9.5 | -0.5314 | 0.08239 | -0.026 | -6.4498
-9 | -0.552 | 0.07084 | -0.0324 | -7.7922
-8.5 | -0.687 | 0.03896 | -0.0443 | -17.6335
-8 | -0.712 | 0.03001 | -0.038 | -23.7254
-7.5 | -0.7034 | 0.02483 | -0.0324 | -28.3286
-7 | -0.6714 | 0.02134 | -0.0291 | -31.462
-6.5 | -0.6032 | 0.01836 | -0.0317 | -32.854
-6 | -0.5406 | 0.01457 | -0.0334 | -37.1036
-5.5 | -0.4695 | 0.01315 | -0.036 | -35.7034
-5 | -0.4017 | 0.01127 | -0.0381 | -35.6433
-4.5 | -0.3316 | 0.01031 | -0.0404 | -32.1629
-4 | -0.2596 | 0.0092 | -0.0432 | -28.2174
-3.5 | -0.1908 | 0.00843 | -0.0452 | -22.6335
-3 | -0.1266 | 0.00758 | -0.0464 | -16.7018
-2.5 | -0.0633 | 0.00681 | -0.0476 | -9.2952
-2 | -0.0074 | 0.00602 | -0.0473 | -1.2292
-1.5 | 0.042 | 0.00508 | -0.0455 | 8.2677
-1 | 0.0922 | 0.00477 | -0.0433 | 19.3291
-0.5 | 0.1447 | 0.00484 | -0.0414 | 29.8967
0.5 | 0.2492 | 0.00514 | -0.0379 | 48.4825
1 | 0.3005 | 0.00531 | -0.036 | 56.5913
1.5 | 0.3505 | 0.00553 | -0.0338 | 63.3816
2 | 0.4028 | 0.00578 | -0.0322 | 69.6886
2.5 | 0.4646 | 0.00616 | -0.0329 | 75.4221
3 | 0.5355 | 0.00662 | -0.0357 | 80.8912
3.5 | 0.6081 | 0.00715 | -0.039 | 85.049
4 | 0.6772 | 0.00782 | -0.0418 | 86.5985
4.5 | 0.718 | 0.00861 | -0.0388 | 83.3914
5 | 0.7592 | 0.00931 | -0.0356 | 81.5467
5.5 | 0.807 | 0.00995 | -0.0335 | 81.1055
6 | 0.856 | 0.0107 | -0.0316 | 80
6.5 | 0.9054 | 0.01151 | -0.0299 | 78.662
7 | 0.9551 | 0.01234 | -0.0281 | 77.3987
7.5 | 1.0041 | 0.01326 | -0.0262 | 75.724
8 | 1.0518 | 0.0143 | -0.0241 | 73.5524
8.5 | 1.096 | 0.01566 | -0.0214 | 69.9872
9 | 1.1354 | 0.01741 | -0.018 | 65.2154
9.5 | 1.1682 | 0.01958 | -0.0139 | 59.6629
10 | 1.1998 | 0.02166 | -0.0096 | 55.3924
10.5 | 1.2197 | 0.02405 | -0.0039 | 50.7152
11 | 1.228 | 0.02686 | 0.0026 | 45.7185
11.5 | 1.218 | 0.03128 | 0.0088 | 38.9386
12 | 1.1915 | 0.03806 | 0.0125 | 31.3058
12.5 | 1.1748 | 0.04539 | 0.0121 | 25.8824
13 | 1.1472 | 0.05587 | 0.0077 | 20.5334
13.5 | 1.115 | 0.06917 | -0.0003 | 16.1197
14 | 1.0811 | 0.08427 | -0.0097 | 12.829
14.5 | 1.0411 | 0.10173 | -0.0202 | 10.234
15 | 1.0034 | 0.11993 | -0.0308 | 8.3665
15.5 | 0.9753 | 0.13704 | -0.0405 | 7.1169
16 | 0.8586 | 0.18595 | -0.0644 | 4.6174

## 39. Re 750k Mach 0.50 (1)
BIGFOIL.COM POLAR EXPORT
rg149
RG 14 9% |  |  |  | Cl Max: | 1.199 | at alpha= | 20 | deg
JavaFoil+Calcfoil stall+Eppler ext transition |  |  |  | L/D Max: | 90.775 | at alpha= | 2.5 | deg
Re: | 750000 |  |  | Cd Min: | 0.00518 | at alpha= | -1.5 | deg
Mach: | 0.5 |  |  | Cl=0 at alpha= | -1.9776 | deg
|  |  |  | @ Cl=0.1, Cd= | 0.0051908
|  |  |  | @ Cl=0.4, Cd= | 0.0052069
|  |  |  | @ Cl=0.6, Cd= | 0.0066585
alpha (deg) | Cl | Cd | Cm | Cl/Cd
-20 | -0.907 | 0.20328 | -0.014 | -4.463
-19.5 | -0.883 | 0.20297 | -0.014 | -4.352
-19 | -0.86 | 0.19199 | -0.014 | -4.479
-18.5 | -0.836 | 0.18699 | -0.015 | -4.471
-18 | -0.812 | 0.18715 | -0.015 | -4.338
-17.5 | -0.788 | 0.18159 | -0.015 | -4.34
-17 | -0.761 | 0.17098 | -0.015 | -4.452
-16.5 | -0.737 | 0.16561 | -0.015 | -4.448
-16 | -0.712 | 0.15974 | -0.015 | -4.459
-15.5 | -0.688 | 0.14887 | -0.015 | -4.621
-15 | -0.663 | 0.14781 | -0.015 | -4.489
-14.5 | -0.639 | 0.14455 | -0.016 | -4.42
-14 | -0.614 | 0.13954 | -0.016 | -4.403
-13.5 | -0.59 | 0.13515 | -0.017 | -4.368
-13 | -0.564 | 0.1249 | -0.016 | -4.513
-12.5 | -0.539 | 0.11761 | -0.015 | -4.579
-12 | -0.514 | 0.11402 | -0.016 | -4.504
-11.5 | -0.489 | 0.10933 | -0.016 | -4.47
-11 | -0.464 | 0.10617 | -0.016 | -4.368
-10.5 | -0.439 | 0.10797 | -0.016 | -4.062
-10 | -0.413 | 0.101 | -0.016 | -4.094
-9.5 | -0.387 | 0.09386 | -0.015 | -4.128
-9 | -0.362 | 0.08979 | -0.015 | -4.034
-8.5 | -0.337 | 0.08727 | -0.015 | -3.861
-8 | -0.312 | 0.08481 | -0.016 | -3.673
-7.5 | -0.286 | 0.0826 | -0.016 | -3.463
-7 | -0.326 | 0.06077 | -0.016 | -5.37
-6.5 | -0.387 | 0.04776 | -0.016 | -8.109
-6 | -0.374 | 0.043 | -0.017 | -8.691
-5.5 | -0.343 | 0.0394 | -0.018 | -8.705
-5 | -0.375 | 0.00965 | -0.043 | -38.874
-4.5 | -0.32 | 0.00925 | -0.043 | -34.58
-4 | -0.26 | 0.00872 | -0.044 | -29.86
-3.5 | -0.198 | 0.00847 | -0.044 | -23.388
-3 | -0.134 | 0.00792 | -0.045 | -16.912
-2.5 | -0.069 | 0.00734 | -0.046 | -9.357
-2 | -0.003 | 0.0055 | -0.046 | -0.455
-1.5 | 0.064 | 0.00518 | -0.047 | 12.385
-1 | 0.131 | 0.0052 | -0.047 | 25.208
-0.5 | 0.198 | 0.00538 | -0.048 | 36.818
0 | 0.265 | 0.00558 | -0.049 | 47.492
0.5 | 0.332 | 0.00584 | -0.049 | 56.805
1 | 0.399 | 0.0052 | -0.05 | 76.739
1.5 | 0.466 | 0.00566 | -0.05 | 82.215
2 | 0.532 | 0.00613 | -0.051 | 86.817
2.5 | 0.598 | 0.00659 | -0.051 | 90.775
3 | 0.664 | 0.00885 | -0.052 | 74.947
3.5 | 0.728 | 0.00933 | -0.052 | 78.038
4 | 0.792 | 0.00989 | -0.053 | 80.079
4.5 | 0.852 | 0.01125 | -0.054 | 75.749
5 | 0.909 | 0.01214 | -0.054 | 74.838
5.5 | 0.961 | 0.01321 | -0.055 | 72.732
6 | 1.005 | 0.01443 | -0.055 | 69.692
6.5 | 1.039 | 0.01587 | -0.055 | 65.47
7 | 1.053 | 0.01739 | -0.056 | 60.536
7.5 | 0.851 | 0.05153 | -0.033 | 16.513
8 | 0.738 | 0.06338 | -0.023 | 11.646
8.5 | 0.56 | 0.08827 | -0.023 | 6.346
9 | 0.587 | 0.09267 | -0.023 | 6.337
9.5 | 0.615 | 0.0974 | -0.024 | 6.31
10 | 0.643 | 0.10835 | -0.026 | 5.931
10.5 | 0.67 | 0.11027 | -0.027 | 6.074
11 | 0.697 | 0.11292 | -0.027 | 6.173
11.5 | 0.725 | 0.11817 | -0.028 | 6.133
12 | 0.753 | 0.12315 | -0.03 | 6.115
12.5 | 0.781 | 0.13063 | -0.031 | 5.981
13 | 0.808 | 0.13693 | -0.031 | 5.904
13.5 | 0.836 | 0.14046 | -0.032 | 5.951
14 | 0.863 | 0.14465 | -0.032 | 5.967
14.5 | 0.891 | 0.14952 | -0.033 | 5.959
15 | 0.921 | 0.15353 | -0.035 | 5.999
15.5 | 0.949 | 0.16396 | -0.036 | 5.787
16 | 0.976 | 0.1719 | -0.036 | 5.677
16.5 | 1.003 | 0.17453 | -0.036 | 5.749
17 | 1.031 | 0.18037 | -0.036 | 5.715
17.5 | 1.058 | 0.18484 | -0.037 | 5.725
18 | 1.086 | 0.18893 | -0.037 | 5.748
18.5 | 1.116 | 0.19643 | -0.039 | 5.68
19 | 1.149 | 0.207 | -0.041 | 5.55
19.5 | 1.173 | 0.20762 | -0.04 | 5.648
20 | 1.199 | 0.21464 | -0.04 | 5.588

## 40. Re 750k Mach 0.50 (2)
BIGFOIL.COM POLAR EXPORT
rg149
RG 14 9% |  |  |  | Cl Max: | 1.1043 | at alpha= | 8 | deg
XFOIL ncrit=9 |  |  |  | L/D Max: | 83.0359 | at alpha= | 3.5 | deg
Re: | 750000 |  |  | Cd Min: | 0.26799 | at alpha= | -20 | deg
Mach: | 0.5 |  |  | Cl=0 at alpha= | -1.9346 | deg
|  |  |  | @ Cl=0.1, Cd= | 0.0052616
|  |  |  | @ Cl=0.4, Cd= | 0.006086
|  |  |  | @ Cl=0.6, Cd= | 0.0074304
alpha (deg) | Cl | Cd | Cm | Cl/Cd
-20 | -0.7946 | 0.26799 | 0.0548 | -2.965
-19.5 | -0.7744 | 0.25983 | 0.0495 | -2.9804
-19 | -0.7535 | 0.25148 | 0.0461 | -2.9963
-18.5 | -0.7329 | 0.24405 | 0.0419 | -3.0031
-18 | -0.7122 | 0.23635 | 0.0377 | -3.0133
-17.5 | -0.6915 | 0.22839 | 0.0335 | -3.0277
-17 | -0.671 | 0.22012 | 0.0291 | -3.0483
-16.5 | -0.6518 | 0.21172 | 0.0241 | -3.0786
-16 | -0.6335 | 0.20366 | 0.0196 | -3.1106
-15.5 | -0.6162 | 0.19537 | 0.0152 | -3.154
-15 | -0.5963 | 0.18738 | 0.0133 | -3.1823
-14.5 | -0.578 | 0.1801 | 0.0101 | -3.2093
-14 | -0.5608 | 0.17243 | 0.0068 | -3.2523
-13.5 | -0.5463 | 0.16379 | 0.0019 | -3.3354
-13 | -0.5338 | 0.15551 | -0.0022 | -3.4326
-12.5 | -0.5218 | 0.14674 | -0.0048 | -3.5559
-12 | -0.5066 | 0.13971 | -0.0064 | -3.6261
-11.5 | -0.4944 | 0.13236 | -0.0088 | -3.7353
-11 | -0.484 | 0.12467 | -0.0115 | -3.8822
-10.5 | -0.4779 | 0.11576 | -0.0165 | -4.1284
-10 | -0.4709 | 0.10745 | -0.0194 | -4.3825
-9.5 | -0.4656 | 0.09919 | -0.0222 | -4.694
-9 | -0.4754 | 0.08811 | -0.0253 | -5.3955
-8.5 | -0.4671 | 0.08291 | -0.0268 | -5.6338
-8 | -0.4807 | 0.07252 | -0.0314 | -6.6285
-7.5 | -0.4941 | 0.06346 | -0.0357 | -7.786
-7 | -0.5291 | 0.05359 | -0.041 | -9.8731
-6.5 | -0.5611 | 0.04523 | -0.0395 | -12.4055
-6 | -0.5524 | 0.0323 | -0.0461 | -17.1022
-5.5 | -0.5046 | 0.02177 | -0.0512 | -23.1787
-5 | -0.4394 | 0.01586 | -0.0518 | -27.7049
-4.5 | -0.3633 | 0.01229 | -0.053 | -29.5606
-4 | -0.2823 | 0.01055 | -0.0544 | -26.7583
-3.5 | -0.2081 | 0.00913 | -0.0547 | -22.793
-3 | -0.1358 | 0.00823 | -0.0548 | -16.5006
-2.5 | -0.0688 | 0.00746 | -0.0543 | -9.2225
-2 | -0.0074 | 0.00681 | -0.053 | -1.0866
-1.5 | 0.0492 | 0.00599 | -0.0511 | 8.2137
-1 | 0.1022 | 0.00523 | -0.0481 | 19.5411
-0.5 | 0.1588 | 0.0052 | -0.0452 | 30.5385
0 | 0.2176 | 0.00536 | -0.043 | 40.597
0.5 | 0.2761 | 0.00556 | -0.0407 | 49.6583
1 | 0.3339 | 0.00577 | -0.0383 | 57.8683
1.5 | 0.3903 | 0.00604 | -0.0357 | 64.6192
2 | 0.4472 | 0.00631 | -0.033 | 70.8716
2.5 | 0.5095 | 0.00675 | -0.0316 | 75.4815
3 | 0.5868 | 0.00731 | -0.0335 | 80.2736
3.5 | 0.6701 | 0.00807 | -0.0368 | 83.0359
4 | 0.7472 | 0.00912 | -0.0389 | 81.9298
4.5 | 0.7946 | 0.00985 | -0.0346 | 80.6701
5 | 0.8446 | 0.0106 | -0.0303 | 79.6792
5.5 | 0.899 | 0.01154 | -0.0266 | 77.9029
6 | 0.9542 | 0.01261 | -0.0227 | 75.6701
6.5 | 1.0082 | 0.01385 | -0.0183 | 72.7942
7 | 1.0558 | 0.01558 | -0.0128 | 67.7664
7.5 | 1.0889 | 0.01825 | -0.0054 | 59.6658
8 | 1.1043 | 0.02159 | 0.0038 | 51.1487
8.5 | 1.0982 | 0.02632 | 0.0127 | 41.7249
9 | 1.0738 | 0.03301 | 0.018 | 32.5295
9.5 | 1.0416 | 0.0421 | 0.017 | 24.7411
10 | 1.0068 | 0.05415 | 0.0098 | 18.5928
10.5 | 0.973 | 0.06846 | -0.0004 | 14.2127
11 | 0.9394 | 0.0837 | -0.0104 | 11.2234
11.5 | 0.9065 | 0.09899 | -0.0196 | 9.1575
12 | 0.8752 | 0.11481 | -0.029 | 7.623
12.5 | 0.8531 | 0.13018 | -0.0379 | 6.5532
13 | 0.8422 | 0.14453 | -0.0459 | 5.8272

## 41. Re 1M Mach 0.00 (1)
BIGFOIL.COM POLAR EXPORT
rg149
RG 14 9% |  |  |  | Cl Max: | 1.185 | at alpha= | 10 | deg
JavaFoil+Calcfoil stall+Eppler ext transition |  |  |  | L/D Max: | 145.006 | at alpha= | 3 | deg
Re: | 1000000 |  |  | Cd Min: | 0.00241 | at alpha= | 0 | deg
Mach: | 0 |  |  | Cl=0 at alpha= | -1.9828 | deg
|  |  |  | @ Cl=0.1, Cd= | 0.00383
|  |  |  | @ Cl=0.4, Cd= | 0.0030435
|  |  |  | @ Cl=0.6, Cd= | 0.0044965
alpha (deg) | Cl | Cd | Cm | Cl/Cd
-16.5 | -0.449 | 0.15511 | -0.01 | -2.897
-16 | -0.469 | 0.14646 | -0.01 | -3.201
-15.5 | -0.488 | 0.13458 | -0.01 | -3.628
-15 | -0.507 | 0.12672 | -0.011 | -4.001
-14.5 | -0.525 | 0.11715 | -0.011 | -4.483
-14 | -0.542 | 0.11209 | -0.011 | -4.837
-13.5 | -0.557 | 0.10301 | -0.012 | -5.411
-13 | -0.571 | 0.09657 | -0.012 | -5.908
-12.5 | -0.581 | 0.08986 | -0.012 | -6.467
-12 | -0.589 | 0.08455 | -0.013 | -6.963
-11.5 | -0.593 | 0.07922 | -0.013 | -7.483
-11 | -0.593 | 0.07389 | -0.013 | -8.026
-10.5 | -0.589 | 0.06902 | -0.013 | -8.531
-10 | -0.58 | 0.06429 | -0.013 | -9.02
-9.5 | -0.567 | 0.06042 | -0.013 | -9.383
-9 | -0.549 | 0.05628 | -0.014 | -9.76
-8.5 | -0.527 | 0.05276 | -0.014 | -9.993
-8 | -0.501 | 0.04943 | -0.015 | -10.136
-7.5 | -0.579 | 0.00984 | -0.034 | -58.815
-7 | -0.536 | 0.00944 | -0.035 | -56.724
-6.5 | -0.489 | 0.00908 | -0.035 | -53.925
-6 | -0.441 | 0.00883 | -0.036 | -49.926
-5.5 | -0.39 | 0.00848 | -0.036 | -45.968
-5 | -0.338 | 0.00808 | -0.037 | -41.768
-4.5 | -0.284 | 0.00782 | -0.037 | -36.324
-4 | -0.229 | 0.00758 | -0.038 | -30.244
-3.5 | -0.173 | 0.00742 | -0.039 | -23.347
-3 | -0.117 | 0.006 | -0.039 | -19.48
-2.5 | -0.06 | 0.0051 | -0.04 | -11.715
-2 | -0.002 | 0.00472 | -0.04 | -0.461
-1.5 | 0.056 | 0.00449 | -0.041 | 12.393
-1 | 0.114 | 0.00362 | -0.041 | 31.398
-0.5 | 0.172 | 0.00387 | -0.042 | 44.351
0 | 0.23 | 0.00241 | -0.042 | 95.168
0.5 | 0.288 | 0.00262 | -0.043 | 109.895
1 | 0.346 | 0.00282 | -0.043 | 122.703
1.5 | 0.404 | 0.00306 | -0.044 | 131.793
2 | 0.462 | 0.00335 | -0.044 | 137.728
2.5 | 0.519 | 0.00365 | -0.045 | 142.247
3 | 0.577 | 0.00398 | -0.045 | 145.006
3.5 | 0.634 | 0.00526 | -0.046 | 120.568
4 | 0.69 | 0.00563 | -0.046 | 122.555
4.5 | 0.746 | 0.00601 | -0.046 | 124.138
5 | 0.8 | 0.00675 | -0.047 | 118.578
5.5 | 0.853 | 0.00748 | -0.047 | 114.09
6 | 0.905 | 0.00833 | -0.048 | 108.641
6.5 | 0.955 | 0.00913 | -0.048 | 104.577
7 | 1.003 | 0.00979 | -0.049 | 102.515
7.5 | 1.05 | 0.01058 | -0.049 | 99.187
8 | 1.093 | 0.01135 | -0.049 | 96.342
8.5 | 1.129 | 0.0111 | -0.05 | 101.78
9 | 1.156 | 0.012 | -0.05 | 96.284
9.5 | 1.175 | 0.01614 | -0.051 | 72.8
10 | 1.185 | 0.01723 | -0.051 | 68.758
10.5 | 1.179 | 0.01892 | -0.051 | 62.32
11 | 1.153 | 0.02219 | -0.05 | 51.978
11.5 | 1.078 | 0.03651 | -0.046 | 29.513
12 | 0.976 | 0.07123 | -0.035 | 13.708
12.5 | 0.947 | 0.0829 | -0.032 | 11.424
13 | 0.923 | 0.08988 | -0.031 | 10.264
13.5 | 0.894 | 0.09833 | -0.029 | 9.089
14 | 0.864 | 0.10577 | -0.029 | 8.171
14.5 | 0.832 | 0.11353 | -0.028 | 7.332
15 | 0.799 | 0.12343 | -0.027 | 6.476

## 42. Re 1M Mach 0.00 (2)
BIGFOIL.COM POLAR EXPORT
rg149
RG 14 9% |  |  |  | Cl Max: | 1.3512 | at alpha= | 13 | deg
XFOIL ncrit=9 |  |  |  | L/D Max: | 90.0426 | at alpha= | 4 | deg
Re: | 1000000 |  |  | Cd Min: | 0.17106 | at alpha= | -15 | deg
Mach: | 0 |  |  | Cl=0 at alpha= | -1.9499 | deg
|  |  |  | @ Cl=0.1, Cd= | 0.0043733
|  |  |  | @ Cl=0.4, Cd= | 0.0053054
|  |  |  | @ Cl=0.6, Cd= | 0.0067383
alpha (deg) | Cl | Cd | Cm | Cl/Cd
-15 | -0.5777 | 0.17106 | 0.0094 | -3.3772
-14.5 | -0.566 | 0.16444 | 0.0068 | -3.442
-14 | -0.5584 | 0.15551 | 0.0027 | -3.5908
-13.5 | -0.5511 | 0.14707 | -0.0006 | -3.7472
-13 | -0.545 | 0.13873 | -0.0035 | -3.9285
-12.5 | -0.5408 | 0.12995 | -0.0064 | -4.1616
-12 | -0.5452 | 0.12053 | -0.0094 | -4.5234
-11.5 | -0.5327 | 0.11581 | -0.0109 | -4.5998
-11 | -0.8452 | 0.03882 | -0.0515 | -21.7723
-10.5 | -0.8535 | 0.03376 | -0.0469 | -25.2814
-10 | -0.8861 | 0.02404 | -0.0388 | -36.8594
-9.5 | -0.8585 | 0.02161 | -0.0352 | -39.727
-9 | -0.8234 | 0.02013 | -0.0322 | -40.9041
-8.5 | -0.7882 | 0.01846 | -0.029 | -42.6977
-8 | -0.7518 | 0.0168 | -0.0259 | -44.75
-7.5 | -0.6965 | 0.01446 | -0.0268 | -48.1674
-7 | -0.6288 | 0.01381 | -0.0299 | -45.5322
-6.5 | -0.5631 | 0.01308 | -0.0323 | -43.0505
-6 | -0.5003 | 0.01124 | -0.0344 | -44.5107
-5.5 | -0.4308 | 0.01054 | -0.0376 | -40.8729
-5 | -0.3689 | 0.00953 | -0.0391 | -38.7093
-4.5 | -0.3004 | 0.00876 | -0.0419 | -34.2922
-4 | -0.2357 | 0.00812 | -0.0438 | -29.0271
-3.5 | -0.1721 | 0.0074 | -0.0454 | -23.2568
-3 | -0.1137 | 0.00679 | -0.046 | -16.7452
-2.5 | -0.0569 | 0.0062 | -0.0463 | -9.1774
-2 | -0.0049 | 0.00562 | -0.0456 | -0.87189
-1.5 | 0.044 | 0.00489 | -0.0443 | 8.998
-1 | 0.0916 | 0.00437 | -0.0424 | 20.9611
-0.5 | 0.1424 | 0.00439 | -0.0408 | 32.4374
0 | 0.1942 | 0.00453 | -0.0396 | 42.8698
0.5 | 0.2459 | 0.00468 | -0.0384 | 52.5427
1 | 0.2977 | 0.00485 | -0.0372 | 61.3814
1.5 | 0.3483 | 0.00507 | -0.0359 | 68.6982
2 | 0.3978 | 0.00529 | -0.0342 | 75.1985
2.5 | 0.4462 | 0.00563 | -0.0324 | 79.254
3 | 0.502 | 0.006 | -0.0324 | 83.6667
3.5 | 0.5676 | 0.00645 | -0.0347 | 88
4 | 0.6339 | 0.00704 | -0.0374 | 90.0426
4.5 | 0.6988 | 0.00789 | -0.0401 | 88.5678
5 | 0.7401 | 0.00846 | -0.0376 | 87.4823
5.5 | 0.7856 | 0.00896 | -0.0357 | 87.6786
6 | 0.8328 | 0.0096 | -0.0342 | 86.75
6.5 | 0.8812 | 0.01023 | -0.033 | 86.1388
7 | 0.9293 | 0.01094 | -0.0318 | 84.9452
7.5 | 0.9778 | 0.01162 | -0.0307 | 84.148
8 | 1.0254 | 0.01238 | -0.0295 | 82.8271
8.5 | 1.0718 | 0.01325 | -0.0281 | 80.8906
9 | 1.1168 | 0.01423 | -0.0266 | 78.4821
9.5 | 1.1591 | 0.01547 | -0.0246 | 74.9257
10 | 1.2027 | 0.01648 | -0.0229 | 72.9794
10.5 | 1.239 | 0.01812 | -0.0203 | 68.3775
11 | 1.2736 | 0.01973 | -0.0174 | 64.5514
11.5 | 1.3056 | 0.02135 | -0.0143 | 61.1522
12 | 1.3294 | 0.02318 | -0.01 | 57.3512
12.5 | 1.3449 | 0.02506 | -0.0047 | 53.6672
13 | 1.3512 | 0.02764 | 0.0008 | 48.8857
13.5 | 1.335 | 0.03227 | 0.0064 | 41.3697
14 | 1.3081 | 0.03901 | 0.0093 | 33.5324
14.5 | 1.3024 | 0.04491 | 0.009 | 29.0002
15 | 1.2955 | 0.05201 | 0.0067 | 24.9087
15.5 | 1.2676 | 0.06336 | 0.0012 | 20.0063
16 | 1.2242 | 0.07901 | -0.0076 | 15.4942
16.5 | 1.1819 | 0.0961 | -0.0176 | 12.2986
17 | 1.1246 | 0.1178 | -0.0302 | 9.5467
18 | 1.0557 | 0.15478 | -0.0517 | 6.8206

## 43. Re 1M Mach 0.10 (1)
BIGFOIL.COM POLAR EXPORT
rg149
RG 14 9% |  |  |  | Cl Max: | 1.18 | at alpha= | 10 | deg
JavaFoil+Calcfoil stall+Eppler ext transition |  |  |  | L/D Max: | 144.403 | at alpha= | 3 | deg
Re: | 1000000 |  |  | Cd Min: | 0.00243 | at alpha= | 0 | deg
Mach: | 0.1 |  |  | Cl=0 at alpha= | -1.9828 | deg
|  |  |  | @ Cl=0.1, Cd= | 0.0038321
|  |  |  | @ Cl=0.4, Cd= | 0.0030272
|  |  |  | @ Cl=0.6, Cd= | 0.0044416
alpha (deg) | Cl | Cd | Cm | Cl/Cd
-16 | -0.429 | 0.14708 | -0.01 | -2.917
-15.5 | -0.451 | 0.13913 | -0.01 | -3.242
-15 | -0.473 | 0.13367 | -0.011 | -3.537
-14.5 | -0.494 | 0.12321 | -0.011 | -4.01
-14 | -0.514 | 0.11495 | -0.011 | -4.474
-13.5 | -0.533 | 0.10718 | -0.012 | -4.971
-13 | -0.549 | 0.09765 | -0.012 | -5.625
-12.5 | -0.563 | 0.09265 | -0.012 | -6.08
-12 | -0.574 | 0.08518 | -0.013 | -6.738
-11.5 | -0.581 | 0.07935 | -0.013 | -7.323
-11 | -0.584 | 0.07383 | -0.013 | -7.909
-10.5 | -0.582 | 0.06975 | -0.013 | -8.347
-10 | -0.575 | 0.06501 | -0.013 | -8.851
-9.5 | -0.564 | 0.06074 | -0.013 | -9.286
-9 | -0.548 | 0.05648 | -0.014 | -9.701
-8.5 | -0.527 | 0.05281 | -0.014 | -9.977
-8 | -0.503 | 0.04916 | -0.016 | -10.226
-7.5 | -0.48 | 0.04134 | -0.022 | -11.614
-7 | -0.537 | 0.00946 | -0.035 | -56.787
-6.5 | -0.491 | 0.00913 | -0.035 | -53.775
-6 | -0.442 | 0.00878 | -0.036 | -50.394
-5.5 | -0.392 | 0.00843 | -0.037 | -46.452
-5 | -0.339 | 0.00807 | -0.037 | -42.025
-4.5 | -0.285 | 0.00792 | -0.038 | -35.992
-4 | -0.23 | 0.00768 | -0.038 | -29.982
-3.5 | -0.174 | 0.0075 | -0.039 | -23.212
-3 | -0.117 | 0.00659 | -0.039 | -17.827
-2.5 | -0.06 | 0.00522 | -0.04 | -11.497
-2 | -0.002 | 0.00472 | -0.04 | -0.464
-1.5 | 0.056 | 0.00453 | -0.041 | 12.351
-1 | 0.114 | 0.00361 | -0.041 | 31.695
-0.5 | 0.173 | 0.00386 | -0.042 | 44.705
0 | 0.231 | 0.00243 | -0.042 | 95.214
0.5 | 0.289 | 0.0026 | -0.043 | 111.269
1 | 0.348 | 0.00283 | -0.043 | 122.752
1.5 | 0.406 | 0.00305 | -0.044 | 133.23
2 | 0.464 | 0.00335 | -0.044 | 138.375
2.5 | 0.522 | 0.00367 | -0.045 | 142.025
3 | 0.58 | 0.00401 | -0.045 | 144.403
3.5 | 0.637 | 0.00524 | -0.046 | 121.561
4 | 0.694 | 0.00562 | -0.046 | 123.523
4.5 | 0.749 | 0.00604 | -0.047 | 123.977
5 | 0.804 | 0.00678 | -0.047 | 118.491
5.5 | 0.857 | 0.00755 | -0.048 | 113.58
6 | 0.909 | 0.00833 | -0.048 | 109.13
6.5 | 0.959 | 0.00915 | -0.048 | 104.808
7 | 1.007 | 0.00987 | -0.049 | 102.007
7.5 | 1.053 | 0.01066 | -0.049 | 98.776
8 | 1.096 | 0.01034 | -0.05 | 106.031
8.5 | 1.132 | 0.01118 | -0.05 | 101.224
9 | 1.157 | 0.01212 | -0.05 | 95.408
9.5 | 1.174 | 0.01635 | -0.051 | 71.784
10 | 1.18 | 0.0175 | -0.051 | 67.442
10.5 | 1.167 | 0.01958 | -0.051 | 59.624
11 | 1.128 | 0.02457 | -0.049 | 45.921
11.5 | 1.028 | 0.04795 | -0.043 | 21.443
12 | 0.956 | 0.07479 | -0.034 | 12.777
12.5 | 0.924 | 0.08592 | -0.031 | 10.755
13 | 0.896 | 0.09262 | -0.03 | 9.671
13.5 | 0.864 | 0.10062 | -0.029 | 8.587
14 | 0.83 | 0.10834 | -0.027 | 7.657
14.5 | 0.794 | 0.11675 | -0.027 | 6.8
15 | 0.756 | 0.1261 | -0.026 | 5.999

## 44. Re 1M Mach 0.10 (2)
BIGFOIL.COM POLAR EXPORT
rg149
RG 14 9% |  |  |  | Cl Max: | 1.3351 | at alpha= | 13 | deg
XFOIL ncrit=9 |  |  |  | L/D Max: | 89.8025 | at alpha= | 4 | deg
Re: | 1000000 |  |  | Cd Min: | 0.16397 | at alpha= | 18 | deg
Mach: | 0.1 |  |  | Cl=0 at alpha= | -1.9493 | deg
|  |  |  | @ Cl=0.1, Cd= | 0.0043932
|  |  |  | @ Cl=0.4, Cd= | 0.0053214
|  |  |  | @ Cl=0.6, Cd= | 0.0067539
alpha (deg) | Cl | Cd | Cm | Cl/Cd
-12.5 | -0.5464 | 0.1289 | -0.0067 | -4.2389
-12 | -0.5422 | 0.12163 | -0.0091 | -4.4578
-11.5 | -0.5297 | 0.11677 | -0.0106 | -4.5363
-11 | -0.5443 | 0.10276 | -0.0159 | -5.2968
-10.5 | -0.5663 | 0.0893 | -0.0218 | -6.3415
-10 | -0.8606 | 0.02852 | -0.0427 | -30.1753
-9.5 | -0.8555 | 0.02317 | -0.0371 | -36.9227
-9 | -0.8229 | 0.0214 | -0.0338 | -38.4533
-8.5 | -0.7893 | 0.01952 | -0.0304 | -40.4355
-8 | -0.755 | 0.01745 | -0.0269 | -43.2665
-7.5 | -0.6988 | 0.0153 | -0.0277 | -45.6732
-7 | -0.6324 | 0.01404 | -0.0306 | -45.0427
-6.5 | -0.5664 | 0.01321 | -0.0329 | -42.8766
-6 | -0.5029 | 0.01136 | -0.035 | -44.2694
-5.5 | -0.4329 | 0.01062 | -0.0382 | -40.7627
-5 | -0.3706 | 0.00964 | -0.0396 | -38.444
-4.5 | -0.3015 | 0.00879 | -0.0424 | -34.3003
-4 | -0.237 | 0.00816 | -0.0441 | -29.0441
-3.5 | -0.1737 | 0.00744 | -0.0456 | -23.3468
-3 | -0.1143 | 0.00681 | -0.0463 | -16.7841
-2.5 | -0.0573 | 0.00623 | -0.0465 | -9.1974
-2 | -0.005 | 0.00565 | -0.0458 | -0.88496
-1.5 | 0.0443 | 0.00492 | -0.0445 | 9.0041
-1 | 0.0919 | 0.00439 | -0.0425 | 20.9339
-0.5 | 0.1429 | 0.00441 | -0.041 | 32.4036
0 | 0.1949 | 0.00454 | -0.0397 | 42.9295
0.5 | 0.247 | 0.0047 | -0.0385 | 52.5532
1 | 0.299 | 0.00487 | -0.0373 | 61.3963
1.5 | 0.3501 | 0.00509 | -0.036 | 68.7819
2 | 0.3998 | 0.00532 | -0.0343 | 75.1504
2.5 | 0.4485 | 0.00565 | -0.0325 | 79.3805
3 | 0.5043 | 0.00602 | -0.0323 | 83.7708
3.5 | 0.5701 | 0.00648 | -0.0346 | 87.9784
4 | 0.6367 | 0.00709 | -0.0374 | 89.8025
4.5 | 0.702 | 0.00795 | -0.04 | 88.3019
5 | 0.7438 | 0.00851 | -0.0374 | 87.4031
5.5 | 0.7896 | 0.00902 | -0.0355 | 87.5388
6 | 0.8371 | 0.00967 | -0.034 | 86.5667
6.5 | 0.8857 | 0.01032 | -0.0327 | 85.8236
7 | 0.9346 | 0.011 | -0.0315 | 84.9636
7.5 | 0.9833 | 0.0117 | -0.0303 | 84.0427
8 | 1.0313 | 0.01247 | -0.029 | 82.7025
8.5 | 1.078 | 0.01336 | -0.0275 | 80.6886
9 | 1.1229 | 0.01441 | -0.0258 | 77.9251
9.5 | 1.1652 | 0.01568 | -0.0237 | 74.3112
10 | 1.2079 | 0.01682 | -0.0217 | 71.8133
10.5 | 1.2401 | 0.01886 | -0.0183 | 65.7529
11 | 1.2762 | 0.02031 | -0.0155 | 62.836
11.5 | 1.3054 | 0.02211 | -0.0118 | 59.0412
12 | 1.3227 | 0.02409 | -0.0064 | 54.9066
12.5 | 1.3347 | 0.02628 | -0.001 | 50.7877
13 | 1.3351 | 0.02946 | 0.0044 | 45.3191
13.5 | 1.3097 | 0.03537 | 0.0092 | 37.0286
14 | 1.2818 | 0.04314 | 0.01 | 29.7126
14.5 | 1.2705 | 0.05059 | 0.0079 | 25.1137
15 | 1.2562 | 0.05977 | 0.0035 | 21.0172
15.5 | 1.2181 | 0.07411 | -0.0045 | 16.4364
16 | 1.1651 | 0.0929 | -0.0155 | 12.5414
16.5 | 1.1174 | 0.11229 | -0.0269 | 9.951
17 | 1.082 | 0.13031 | -0.0373 | 8.3033
17.5 | 1.0591 | 0.14613 | -0.0464 | 7.2477
18 | 1.0315 | 0.16397 | -0.0568 | 6.2908

## 45. Re 1M Mach 0.25 (1)
BIGFOIL.COM POLAR EXPORT
rg149
RG 14 9% |  |  |  | Cl Max: | 1.153 | at alpha= | 9 | deg
JavaFoil+Calcfoil stall+Eppler ext transition |  |  |  | L/D Max: | 147.966 | at alpha= | 3 | deg
Re: | 1000000 |  |  | Cd Min: | 0.00259 | at alpha= | 0.5 | deg
Mach: | 0.25 |  |  | Cl=0 at alpha= | -1.9833 | deg
|  |  |  | @ Cl=0.1, Cd= | 0.0046342
|  |  |  | @ Cl=0.4, Cd= | 0.0029777
|  |  |  | @ Cl=0.6, Cd= | 0.12878
alpha (deg) | Cl | Cd | Cm | Cl/Cd
-14.5 | -0.184 | 0.14656 | -0.012 | -1.256
-14 | -0.251 | 0.13799 | -0.012 | -1.815
-13.5 | -0.307 | 0.12636 | -0.012 | -2.429
-13 | -0.358 | 0.11578 | -0.012 | -3.09
-12.5 | -0.403 | 0.10888 | -0.012 | -3.706
-12 | -0.444 | 0.09817 | -0.012 | -4.52
-11.5 | -0.478 | 0.09015 | -0.013 | -5.301
-11 | -0.505 | 0.08162 | -0.013 | -6.187
-10.5 | -0.524 | 0.07521 | -0.013 | -6.971
-10 | -0.536 | 0.06969 | -0.014 | -7.685
-9.5 | -0.538 | 0.06323 | -0.013 | -8.512
-9 | -0.533 | 0.05905 | -0.014 | -9.032
-8.5 | -0.521 | 0.05438 | -0.014 | -9.581
-8 | -0.502 | 0.05069 | -0.015 | -9.893
-7.5 | -0.474 | 0.04736 | -0.015 | -10.004
-7 | -0.449 | 0.03979 | -0.023 | -11.275
-6.5 | -0.499 | 0.00941 | -0.036 | -52.982
-6 | -0.451 | 0.00903 | -0.037 | -49.93
-5.5 | -0.4 | 0.00861 | -0.038 | -46.433
-5 | -0.347 | 0.00824 | -0.038 | -42.104
-4.5 | -0.292 | 0.00799 | -0.039 | -36.562
-4 | -0.236 | 0.00775 | -0.039 | -30.461
-3.5 | -0.179 | 0.00756 | -0.04 | -23.641
-3 | -0.121 | 0.007 | -0.04 | -17.216
-2.5 | -0.062 | 0.00548 | -0.041 | -11.25
-2 | -0.002 | 0.00484 | -0.041 | -0.464
-1.5 | 0.058 | 0.00462 | -0.042 | 12.442
-1 | 0.117 | 0.00464 | -0.042 | 25.293
-0.5 | 0.177 | 0.00386 | -0.043 | 45.977
0 | 0.237 | 0.00414 | -0.044 | 57.378
0.5 | 0.297 | 0.00259 | -0.044 | 114.733
1 | 0.357 | 0.00282 | -0.045 | 126.605
1.5 | 0.417 | 0.00304 | -0.045 | 137.043
2 | 0.477 | 0.00338 | -0.046 | 141.132
2.5 | 0.536 | 0.0037 | -0.046 | 145.104
3 | 0.595 | 0.00402 | -0.047 | 147.966
3.5 | 0.654 | 0.00531 | -0.047 | 123.298
4 | 0.712 | 0.00568 | -0.047 | 125.379
4.5 | 0.769 | 0.00611 | -0.048 | 125.926
5 | 0.824 | 0.00702 | -0.048 | 117.368
5.5 | 0.878 | 0.0077 | -0.049 | 114.116
6 | 0.93 | 0.00859 | -0.049 | 108.251
6.5 | 0.98 | 0.0094 | -0.05 | 104.206
7 | 1.027 | 0.00915 | -0.05 | 112.234
7.5 | 1.071 | 0.00994 | -0.051 | 107.734
8 | 1.11 | 0.01081 | -0.051 | 102.654
8.5 | 0.921 | 0.05666 | -0.024 | 16.255
9 | 1.153 | 0.01653 | -0.052 | 69.798
9.5 | 1.151 | 0.01792 | -0.052 | 64.231
10 | 1.116 | 0.02102 | -0.051 | 53.069
10.5 | 0.971 | 0.0517 | -0.041 | 18.784
11 | 0.906 | 0.07104 | -0.034 | 12.748
11.5 | 0.857 | 0.0817 | -0.03 | 10.494
12 | 0.805 | 0.09046 | -0.027 | 8.897
12.5 | 0.746 | 0.10136 | -0.025 | 7.358
13 | 0.679 | 0.11086 | -0.023 | 6.122
13.5 | 0.606 | 0.12251 | -0.023 | 4.943
14 | 0.527 | 0.12878 | -0.023 | 4.09

## 46. Re 1M Mach 0.25 (2)
BIGFOIL.COM POLAR EXPORT
rg149
RG 14 9% |  |  |  | Cl Max: | 1.2634 | at alpha= | 11.5 | deg
XFOIL ncrit=9 |  |  |  | L/D Max: | 88.9237 | at alpha= | 4 | deg
Re: | 1000000 |  |  | Cd Min: | 0.19151 | at alpha= | 16.5 | deg
Mach: | 0.25 |  |  | Cl=0 at alpha= | -1.948 | deg
|  |  |  | @ Cl=0.1, Cd= | 0.0045079
|  |  |  | @ Cl=0.4, Cd= | 0.0053968
|  |  |  | @ Cl=0.6, Cd= | 0.0068834
alpha (deg) | Cl | Cd | Cm | Cl/Cd
-13 | -0.5387 | 0.14261 | -0.0029 | -3.7774
-12.5 | -0.5375 | 0.13337 | -0.0057 | -4.0301
-12 | -0.528 | 0.12694 | -0.0076 | -4.1594
-11.5 | -0.5172 | 0.12098 | -0.0096 | -4.2751
-11 | -0.514 | 0.11267 | -0.0126 | -4.562
-10.5 | -0.537 | 0.09607 | -0.0192 | -5.5897
-10 | -0.5458 | 0.08695 | -0.0231 | -6.2772
-9.5 | -0.5656 | 0.07507 | -0.0294 | -7.5343
-9 | -0.6109 | 0.05813 | -0.0435 | -10.5092
-8.5 | -0.6889 | 0.0402 | -0.0437 | -17.1368
-8 | -0.7387 | 0.02639 | -0.0354 | -27.9917
-7.5 | -0.7132 | 0.02001 | -0.0324 | -35.6422
-7 | -0.6514 | 0.0157 | -0.0345 | -41.4904
-6.5 | -0.5834 | 0.01451 | -0.0365 | -40.2068
-6 | -0.5139 | 0.01311 | -0.0386 | -39.1991
-5.5 | -0.4442 | 0.01113 | -0.0413 | -39.9102
-5 | -0.3793 | 0.01036 | -0.0424 | -36.612
-4.5 | -0.3079 | 0.00902 | -0.0452 | -34.1353
-4 | -0.2433 | 0.00836 | -0.0462 | -29.1029
-3.5 | -0.1791 | 0.00765 | -0.0472 | -23.4118
-3 | -0.1163 | 0.00694 | -0.0481 | -16.7579
-2.5 | -0.0591 | 0.00638 | -0.0479 | -9.2633
-2 | -0.0053 | 0.00582 | -0.047 | -0.91065
-1.5 | 0.0457 | 0.00513 | -0.0457 | 8.9084
-1 | 0.0945 | 0.00451 | -0.0437 | 20.9534
-0.5 | 0.1464 | 0.00449 | -0.0419 | 32.6058
0 | 0.1996 | 0.00463 | -0.0405 | 43.1102
0.5 | 0.2534 | 0.00479 | -0.0392 | 52.9019
1 | 0.3067 | 0.00497 | -0.0379 | 61.7103
1.5 | 0.3597 | 0.0052 | -0.0366 | 69.1731
2 | 0.4109 | 0.00545 | -0.0348 | 75.3945
2.5 | 0.4611 | 0.00578 | -0.0329 | 79.7751
3 | 0.5165 | 0.00616 | -0.0321 | 83.8474
4 | 0.6527 | 0.00734 | -0.0369 | 88.9237
4.5 | 0.7201 | 0.00824 | -0.0394 | 87.3908
5 | 0.7645 | 0.00875 | -0.0368 | 87.3714
5.5 | 0.8116 | 0.00935 | -0.0345 | 86.8021
6 | 0.8611 | 0.01004 | -0.0327 | 85.7669
6.5 | 0.912 | 0.01071 | -0.0312 | 85.1541
7 | 0.9622 | 0.01149 | -0.0295 | 83.7424
7.5 | 1.0118 | 0.01237 | -0.0276 | 81.7947
8 | 1.0608 | 0.0133 | -0.0257 | 79.7594
8.5 | 1.1072 | 0.01448 | -0.0233 | 76.4641
9 | 1.1499 | 0.01597 | -0.0203 | 72.0038
9.5 | 1.1926 | 0.01737 | -0.0174 | 68.6586
10 | 1.2211 | 0.01982 | -0.0126 | 61.6095
10.5 | 1.2486 | 0.02204 | -0.0078 | 56.6515
11 | 1.261 | 0.0245 | -0.001 | 51.4694
11.5 | 1.2634 | 0.02768 | 0.0056 | 45.6431
12 | 1.2551 | 0.03207 | 0.0109 | 39.1363
12.5 | 1.2432 | 0.03766 | 0.0134 | 33.0112
13 | 1.22 | 0.04592 | 0.0122 | 26.5679
13.5 | 1.1912 | 0.057 | 0.0069 | 20.8982
14 | 1.16 | 0.07042 | -0.0012 | 16.4726
14.5 | 1.1187 | 0.08702 | -0.0113 | 12.8557
15 | 1.0733 | 0.10556 | -0.0222 | 10.1677
15.5 | 1.0293 | 0.12485 | -0.0334 | 8.2443
16 | 0.98 | 0.14696 | -0.0461 | 6.6685
16.5 | 0.8766 | 0.19151 | -0.0684 | 4.5773

## 47. Re 1M Mach 0.50 (1)
BIGFOIL.COM POLAR EXPORT
rg149
RG 14 9% |  |  |  | Cl Max: | 1.2 | at alpha= | 20 | deg
JavaFoil+Calcfoil stall+Eppler ext transition |  |  |  | L/D Max: | 94.662 | at alpha= | 2.5 | deg
Re: | 1000000 |  |  | Cd Min: | 0.00466 | at alpha= | 0.5 | deg
Mach: | 0.5 |  |  | Cl=0 at alpha= | -1.9776 | deg
|  |  |  | @ Cl=0.1, Cd= | 0.0050133
|  |  |  | @ Cl=0.4, Cd= | 0.0050163
|  |  |  | @ Cl=0.6, Cd= | 0.0063803
alpha (deg) | Cl | Cd | Cm | Cl/Cd
-20 | -0.907 | 0.19415 | -0.014 | -4.674
-19.5 | -0.883 | 0.192 | -0.014 | -4.602
-19 | -0.86 | 0.18563 | -0.014 | -4.633
-18.5 | -0.836 | 0.17826 | -0.015 | -4.69
-18 | -0.812 | 0.1794 | -0.015 | -4.526
-17.5 | -0.789 | 0.16808 | -0.015 | -4.693
-17 | -0.762 | 0.16499 | -0.015 | -4.617
-16.5 | -0.737 | 0.15741 | -0.015 | -4.681
-16 | -0.712 | 0.15165 | -0.015 | -4.698
-15.5 | -0.688 | 0.14214 | -0.015 | -4.841
-15 | -0.664 | 0.14017 | -0.016 | -4.734
-14.5 | -0.639 | 0.13537 | -0.016 | -4.72
-14 | -0.614 | 0.1332 | -0.016 | -4.613
-13.5 | -0.591 | 0.12866 | -0.017 | -4.591
-13 | -0.564 | 0.11763 | -0.016 | -4.795
-12.5 | -0.539 | 0.11333 | -0.016 | -4.754
-12 | -0.514 | 0.10906 | -0.016 | -4.71
-11.5 | -0.489 | 0.10369 | -0.016 | -4.713
-11 | -0.464 | 0.10059 | -0.016 | -4.61
-10.5 | -0.439 | 0.10106 | -0.016 | -4.341
-10 | -0.414 | 0.09437 | -0.017 | -4.383
-9.5 | -0.388 | 0.08831 | -0.015 | -4.389
-9 | -0.362 | 0.08587 | -0.016 | -4.22
-8.5 | -0.337 | 0.08342 | -0.016 | -4.04
-8 | -0.312 | 0.08101 | -0.016 | -3.847
-7.5 | -0.286 | 0.07856 | -0.016 | -3.642
-7 | -0.326 | 0.05828 | -0.017 | -5.601
-6.5 | -0.387 | 0.04653 | -0.016 | -8.325
-6 | -0.374 | 0.04205 | -0.017 | -8.889
-5.5 | -0.344 | 0.03828 | -0.021 | -8.993
-5 | -0.375 | 0.00914 | -0.043 | -41.06
-4.5 | -0.32 | 0.00875 | -0.043 | -36.592
-4 | -0.26 | 0.00829 | -0.044 | -31.433
-3.5 | -0.198 | 0.00803 | -0.044 | -24.673
-3 | -0.134 | 0.00752 | -0.045 | -17.83
-2.5 | -0.069 | 0.00688 | -0.046 | -9.977
-2 | -0.003 | 0.00557 | -0.046 | -0.45
-1.5 | 0.064 | 0.00511 | -0.047 | 12.565
-1 | 0.131 | 0.00493 | -0.047 | 26.612
-0.5 | 0.198 | 0.00507 | -0.048 | 39.044
0 | 0.265 | 0.00528 | -0.049 | 50.179
0.5 | 0.332 | 0.00466 | -0.049 | 71.308
1 | 0.399 | 0.00501 | -0.05 | 79.681
1.5 | 0.466 | 0.00543 | -0.05 | 85.757
2 | 0.532 | 0.00582 | -0.051 | 91.487
2.5 | 0.598 | 0.00632 | -0.051 | 94.662
3 | 0.664 | 0.00831 | -0.052 | 79.831
3.5 | 0.728 | 0.00879 | -0.052 | 82.876
4 | 0.792 | 0.00928 | -0.053 | 85.358
4.5 | 0.852 | 0.01063 | -0.054 | 80.18
5 | 0.909 | 0.01145 | -0.054 | 79.407
5.5 | 0.961 | 0.01248 | -0.055 | 76.995
6 | 1.006 | 0.01377 | -0.055 | 73.047
6.5 | 1.04 | 0.01491 | -0.056 | 69.746
7 | 1.055 | 0.01641 | -0.056 | 64.275
7.5 | 1.022 | 0.01883 | -0.055 | 54.281
8 | 0.738 | 0.06124 | -0.023 | 12.055
8.5 | 0.56 | 0.0842 | -0.023 | 6.655
9 | 0.587 | 0.08626 | -0.023 | 6.809
9.5 | 0.615 | 0.09137 | -0.025 | 6.729
10 | 0.643 | 0.1006 | -0.027 | 6.389
10.5 | 0.67 | 0.10309 | -0.027 | 6.499
11 | 0.697 | 0.10824 | -0.028 | 6.442
11.5 | 0.725 | 0.11048 | -0.029 | 6.562
12 | 0.754 | 0.1158 | -0.031 | 6.511
12.5 | 0.781 | 0.12126 | -0.031 | 6.443
13 | 0.809 | 0.12926 | -0.032 | 6.255
13.5 | 0.836 | 0.13403 | -0.032 | 6.238
14 | 0.863 | 0.13559 | -0.032 | 6.369
14.5 | 0.892 | 0.14046 | -0.033 | 6.347
15 | 0.922 | 0.1463 | -0.036 | 6.305
15.5 | 0.949 | 0.15798 | -0.036 | 6.008
16 | 0.976 | 0.16146 | -0.036 | 6.046
16.5 | 1.004 | 0.16481 | -0.036 | 6.089
17 | 1.031 | 0.17191 | -0.037 | 5.998
17.5 | 1.059 | 0.1764 | -0.037 | 6.002
18 | 1.087 | 0.17995 | -0.038 | 6.039
18.5 | 1.117 | 0.1865 | -0.039 | 5.992
19 | 1.15 | 0.1922 | -0.041 | 5.981
19.5 | 1.173 | 0.19519 | -0.04 | 6.009
20 | 1.2 | 0.19936 | -0.04 | 6.021

## 48. Re 1M Mach 0.50 (2)
BIGFOIL.COM POLAR EXPORT
rg149
RG 14 9% |  |  |  | Cl Max: | 1.1283 | at alpha= | 8 | deg
XFOIL ncrit=9 |  |  |  | L/D Max: | 86.9989 | at alpha= | 4.5 | deg
Re: | 1000000 |  |  | Cd Min: | 0.23043 | at alpha= | -20 | deg
Mach: | 0.5 |  |  | Cl=0 at alpha= | -1.9333 | deg
|  |  |  | @ Cl=0.1, Cd= | 0.0053396
|  |  |  | @ Cl=0.4, Cd= | 0.0056557
|  |  |  | @ Cl=0.6, Cd= | 0.0070642
alpha (deg) | Cl | Cd | Cm | Cl/Cd
-20 | -0.5848 | 0.23043 | 0.0436 | -2.5379
-19.5 | -0.5703 | 0.22304 | 0.0395 | -2.5569
-19 | -0.5557 | 0.21545 | 0.0354 | -2.5793
-18.5 | -0.5425 | 0.20795 | 0.0307 | -2.6088
-18 | -0.5292 | 0.20079 | 0.0264 | -2.6356
-17.5 | -0.5148 | 0.19344 | 0.0227 | -2.6613
-17 | -0.6714 | 0.21845 | 0.0277 | -3.0735
-16.5 | -0.6517 | 0.21095 | 0.0246 | -3.0894
-16 | -0.6323 | 0.20345 | 0.0209 | -3.1079
-15.5 | -0.6132 | 0.19587 | 0.0173 | -3.1306
-15 | -0.5949 | 0.18796 | 0.0136 | -3.165
-14.5 | -0.578 | 0.1791 | 0.009 | -3.2272
-14 | -0.5633 | 0.1706 | 0.0049 | -3.3019
-13 | -0.5338 | 0.15459 | -0.0005 | -3.453
-12.5 | -0.5185 | 0.14784 | -0.0028 | -3.5072
-12 | -0.5058 | 0.13991 | -0.0058 | -3.6152
-11.5 | -0.4974 | 0.13082 | -0.0104 | -3.8022
-11 | -0.488 | 0.12264 | -0.0131 | -3.9791
-10.5 | -0.4811 | 0.11407 | -0.016 | -4.2176
-10 | -0.4764 | 0.10663 | -0.0174 | -4.4678
-9.5 | -0.4771 | 0.09722 | -0.0209 | -4.9074
-9 | -0.4789 | 0.08823 | -0.0244 | -5.4279
-8.5 | -0.4807 | 0.0799 | -0.0277 | -6.0163
-8 | -0.4922 | 0.07038 | -0.032 | -6.9935
-7.5 | -0.5051 | 0.06171 | -0.0362 | -8.1851
-7 | -0.5415 | 0.05276 | -0.0401 | -10.2635
-6.5 | -0.5657 | 0.04286 | -0.0418 | -13.1988
-6 | -0.5374 | 0.02808 | -0.0525 | -19.1382
-5.5 | -0.4909 | 0.0175 | -0.0553 | -28.0514
-5 | -0.4187 | 0.01314 | -0.0563 | -31.8645
-4.5 | -0.3443 | 0.01092 | -0.0562 | -31.5293
-4 | -0.2716 | 0.00923 | -0.0562 | -29.4258
-3.5 | -0.1971 | 0.00825 | -0.0565 | -23.8909
-3 | -0.1299 | 0.00759 | -0.0555 | -17.1146
-2.5 | -0.0678 | 0.00701 | -0.054 | -9.6719
-2 | -0.0076 | 0.00651 | -0.0524 | -1.1674
-1 | 0.1064 | 0.00527 | -0.0486 | 20.1898
-0.5 | 0.1607 | 0.00485 | -0.0458 | 33.134
0 | 0.22 | 0.00498 | -0.0438 | 44.1767
0.5 | 0.2808 | 0.00518 | -0.0422 | 54.2085
1 | 0.3409 | 0.0054 | -0.0404 | 63.1296
1.5 | 0.401 | 0.00566 | -0.0387 | 70.8481
2 | 0.4589 | 0.00596 | -0.0364 | 76.9966
2.5 | 0.5155 | 0.00636 | -0.0339 | 81.0535
3 | 0.5735 | 0.00681 | -0.0314 | 84.2144
3.5 | 0.6444 | 0.00749 | -0.032 | 86.0347
4 | 0.7224 | 0.00847 | -0.0341 | 85.2893
4.5 | 0.803 | 0.00923 | -0.0362 | 86.9989
5 | 0.852 | 0.00993 | -0.0318 | 85.8006
5.5 | 0.908 | 0.01072 | -0.0282 | 84.7015
6 | 0.9643 | 0.01172 | -0.0244 | 82.2782
6.5 | 1.0217 | 0.01276 | -0.0204 | 80.0705
7 | 1.0733 | 0.01429 | -0.0152 | 75.1085
7.5 | 1.1124 | 0.01664 | -0.0081 | 66.851
8 | 1.1283 | 0.02008 | 0.0015 | 56.1902
8.5 | 1.1195 | 0.02481 | 0.0116 | 45.1229
9 | 1.0957 | 0.03109 | 0.0181 | 35.2428
9.5 | 1.0643 | 0.03952 | 0.0185 | 26.9307
10 | 1.0315 | 0.05074 | 0.0125 | 20.3291
10.5 | 1.0008 | 0.06429 | 0.0028 | 15.567
11 | 0.9692 | 0.07907 | -0.0071 | 12.2575
11.5 | 0.9389 | 0.09365 | -0.0159 | 10.0256
12 | 0.9099 | 0.10833 | -0.0248 | 8.3993
12.5 | 0.8853 | 0.1233 | -0.0339 | 7.18
13 | 0.8648 | 0.13887 | -0.043 | 6.2274

## 49. Re 2M Mach 0.00 (1)
BIGFOIL.COM POLAR EXPORT
rg149
RG 14 9% |  |  |  | Cl Max: | 1.193 | at alpha= | 10.5 | deg
JavaFoil+Calcfoil stall+Eppler ext transition |  |  |  | L/D Max: | 155.494 | at alpha= | 3 | deg
Re: | 2000000 |  |  | Cd Min: | 0.0021 | at alpha= | -1 | deg
Mach: | 0 |  |  | Cl=0 at alpha= | -1.9828 | deg
|  |  |  | @ Cl=0.1, Cd= | 0.002759
|  |  |  | @ Cl=0.4, Cd= | 0.0028441
|  |  |  | @ Cl=0.6, Cd= | 0.004057
alpha (deg) | Cl | Cd | Cm | Cl/Cd
-13.5 | -0.558 | 0.09779 | -0.013 | -5.707
-13 | -0.572 | 0.09168 | -0.013 | -6.234
-12.5 | -0.583 | 0.0855 | -0.014 | -6.813
-12 | -0.591 | 0.07984 | -0.014 | -7.397
-11.5 | -0.595 | 0.07458 | -0.015 | -7.972
-11 | -0.596 | 0.0689 | -0.016 | -8.652
-10.5 | -0.591 | 0.06504 | -0.015 | -9.087
-10 | -0.582 | 0.06101 | -0.015 | -9.54
-9.5 | -0.571 | 0.05631 | -0.017 | -10.137
-9 | -0.566 | 0.04514 | -0.022 | -12.547
-8.5 | -0.65 | 0.00961 | -0.033 | -67.681
-8 | -0.619 | 0.00914 | -0.034 | -67.766
-7.5 | -0.58 | 0.00874 | -0.034 | -66.404
-7 | -0.536 | 0.00833 | -0.035 | -64.361
-6.5 | -0.49 | 0.00802 | -0.035 | -61.066
-6 | -0.441 | 0.00772 | -0.036 | -57.133
-5.5 | -0.39 | 0.00745 | -0.036 | -52.36
-5 | -0.338 | 0.00715 | -0.037 | -47.261
-4.5 | -0.284 | 0.00695 | -0.038 | -40.848
-4 | -0.229 | 0.00679 | -0.038 | -33.752
-3.5 | -0.173 | 0.00665 | -0.039 | -26.097
-3 | -0.117 | 0.00593 | -0.039 | -19.707
-2.5 | -0.06 | 0.00546 | -0.04 | -10.937
-2 | -0.002 | 0.00513 | -0.04 | -0.424
-1.5 | 0.056 | 0.00483 | -0.041 | 11.537
-1 | 0.114 | 0.0021 | -0.041 | 54.176
-0.5 | 0.172 | 0.0021 | -0.042 | 81.915
0 | 0.23 | 0.00223 | -0.042 | 103.084
0.5 | 0.288 | 0.00241 | -0.043 | 119.542
1 | 0.346 | 0.00263 | -0.043 | 131.288
1.5 | 0.404 | 0.00286 | -0.044 | 141.376
2 | 0.462 | 0.00313 | -0.044 | 147.701
2.5 | 0.519 | 0.00341 | -0.045 | 152.491
3 | 0.577 | 0.00371 | -0.045 | 155.494
3.5 | 0.634 | 0.00457 | -0.046 | 138.629
4 | 0.691 | 0.00494 | -0.046 | 139.812
4.5 | 0.746 | 0.00528 | -0.046 | 141.209
5 | 0.8 | 0.00594 | -0.047 | 134.76
5.5 | 0.854 | 0.00673 | -0.047 | 126.783
6 | 0.905 | 0.00736 | -0.048 | 123.061
6.5 | 0.956 | 0.00806 | -0.048 | 118.529
7 | 1.004 | 0.00866 | -0.049 | 115.964
7.5 | 1.051 | 0.00934 | -0.049 | 112.502
8 | 1.096 | 0.01183 | -0.05 | 92.606
8.5 | 1.133 | 0.01275 | -0.05 | 88.84
9 | 1.16 | 0.01361 | -0.05 | 85.234
9.5 | 1.178 | 0.01135 | -0.051 | 103.788
10 | 1.19 | 0.01239 | -0.051 | 96.072
10.5 | 1.193 | 0.01601 | -0.051 | 74.528
11 | 1.185 | 0.01732 | -0.051 | 68.378
11.5 | 1.154 | 0.02031 | -0.05 | 56.819
12 | 1.095 | 0.0289 | -0.048 | 37.881
12.5 | 0.997 | 0.05617 | -0.042 | 17.753
13 | 0.949 | 0.07212 | -0.038 | 13.154
13.5 | 0.908 | 0.08535 | -0.035 | 10.641
14 | 0.874 | 0.09479 | -0.033 | 9.216
14.5 | 0.839 | 0.10322 | -0.032 | 8.13
15 | 0.804 | 0.11273 | -0.03 | 7.129
15.5 | 0.769 | 0.12131 | -0.029 | 6.341

## 50. Re 2M Mach 0.00 (2)
BIGFOIL.COM POLAR EXPORT
rg149
RG 14 9% |  |  |  | Cl Max: | 1.4832 | at alpha= | 15 | deg
XFOIL ncrit=9 |  |  |  | L/D Max: | 100.914 | at alpha= | 5.5 | deg
Re: | 2000000 |  |  | Cd Min: | 0.19596 | at alpha= | 20 | deg
Mach: | 0 |  |  | Cl=0 at alpha= | -1.9262 | deg
|  |  |  | @ Cl=0.1, Cd= | 0.0046841
|  |  |  | @ Cl=0.4, Cd= | 0.0048629
|  |  |  | @ Cl=0.6, Cd= | 0.0063159
alpha (deg) | Cl | Cd | Cm | Cl/Cd
-14.5 | -1.1542 | 0.03402 | -0.0631 | -33.9271
-14 | -1.1717 | 0.03007 | -0.0578 | -38.9657
-13.5 | -1.1672 | 0.02704 | -0.0528 | -43.1657
-13 | -1.1488 | 0.02455 | -0.0488 | -46.7943
-12.5 | -1.1253 | 0.02228 | -0.045 | -50.5072
-12 | -1.0947 | 0.02056 | -0.0418 | -53.2442
-11.5 | -1.0594 | 0.01922 | -0.0389 | -55.1197
-11 | -1.0213 | 0.01816 | -0.0363 | -56.239
-10.5 | -0.9936 | 0.01554 | -0.0323 | -63.9382
-10 | -0.9545 | 0.01438 | -0.0296 | -66.3769
-9.5 | -0.9007 | 0.01346 | -0.0298 | -66.9168
-9 | -0.8386 | 0.01257 | -0.0318 | -66.7144
-8.5 | -0.7745 | 0.01187 | -0.034 | -65.2485
-8 | -0.7114 | 0.01076 | -0.0362 | -66.1152
-7.5 | -0.6504 | 0.01026 | -0.0375 | -63.3918
-7 | -0.5856 | 0.00989 | -0.0396 | -59.2113
-6.5 | -0.5205 | 0.00903 | -0.042 | -57.6412
-6 | -0.4524 | 0.00856 | -0.0449 | -52.8505
-5.5 | -0.3945 | 0.00801 | -0.0453 | -49.2509
-5 | -0.3323 | 0.0074 | -0.0468 | -44.9054
-4.5 | -0.2744 | 0.00702 | -0.0471 | -39.0883
-4 | -0.2179 | 0.00663 | -0.0471 | -32.8658
-3.5 | -0.1642 | 0.00633 | -0.0464 | -25.94
-3 | -0.1121 | 0.00598 | -0.0456 | -18.7458
-2.5 | -0.0596 | 0.00572 | -0.0449 | -10.4196
-2 | -0.0076 | 0.00541 | -0.0441 | -1.4048
-1.5 | 0.0439 | 0.00512 | -0.0433 | 8.5742
-1 | 0.0949 | 0.00472 | -0.0425 | 20.1059
-0.5 | 0.146 | 0.00436 | -0.0416 | 33.4862
0 | 0.1968 | 0.00408 | -0.0405 | 48.2353
0.5 | 0.2507 | 0.00419 | -0.04 | 59.8329
1 | 0.3046 | 0.00439 | -0.0395 | 69.385
1.5 | 0.3581 | 0.0046 | -0.0389 | 77.8478
2 | 0.4107 | 0.00493 | -0.0382 | 83.3063
2.5 | 0.4634 | 0.00522 | -0.0375 | 88.7739
3 | 0.5157 | 0.00554 | -0.0368 | 93.0866
3.5 | 0.5658 | 0.00594 | -0.0356 | 95.2525
4 | 0.6122 | 0.00645 | -0.0336 | 94.9147
4.5 | 0.6673 | 0.00693 | -0.0336 | 96.2915
5 | 0.7322 | 0.00734 | -0.0359 | 99.7548
5.5 | 0.7952 | 0.00788 | -0.0379 | 100.9137
6 | 0.8421 | 0.00838 | -0.0363 | 100.4893
6.5 | 0.8917 | 0.00888 | -0.0352 | 100.4167
7 | 0.9416 | 0.0094 | -0.0343 | 100.1702
7.5 | 0.9914 | 0.00996 | -0.0333 | 99.5382
8 | 1.0407 | 0.01057 | -0.0324 | 98.4579
8.5 | 1.0893 | 0.01124 | -0.0313 | 96.9128
9 | 1.1366 | 0.01203 | -0.0301 | 94.4805
9.5 | 1.1827 | 0.01291 | -0.0287 | 91.6112
10 | 1.2285 | 0.01376 | -0.0273 | 89.2805
10.5 | 1.27 | 0.01502 | -0.0253 | 84.5539
11 | 1.3136 | 0.01593 | -0.0236 | 82.4608
11.5 | 1.3543 | 0.01702 | -0.0216 | 79.5711
12 | 1.3918 | 0.01826 | -0.0192 | 76.2212
12.5 | 1.4264 | 0.01957 | -0.0164 | 72.8871
13 | 1.4501 | 0.02136 | -0.0121 | 67.8886
13.5 | 1.4516 | 0.02384 | -0.0046 | 60.8893
14 | 1.4682 | 0.02557 | -0.0002 | 57.4189
14.5 | 1.4781 | 0.02792 | 0.0041 | 52.9405
15 | 1.4832 | 0.03095 | 0.0077 | 47.9225
15.5 | 1.4795 | 0.03525 | 0.0101 | 41.9716
16 | 1.4653 | 0.04152 | 0.0106 | 35.2914
16.5 | 1.4491 | 0.04929 | 0.0087 | 29.3995
17 | 1.4161 | 0.06095 | 0.0033 | 23.2338
17.5 | 1.3609 | 0.07837 | -0.0065 | 17.3651
18 | 1.2836 | 0.10234 | -0.0206 | 12.5425
18.5 | 1.1927 | 0.13154 | -0.0378 | 9.0672
19 | 1.1296 | 0.15624 | -0.0527 | 7.2299
19.5 | 1.0916 | 0.17618 | -0.0648 | 6.1959
20 | 1.0594 | 0.19596 | -0.0767 | 5.4062

## 51. Re 2M Mach 0.10 (1)
BIGFOIL.COM POLAR EXPORT
rg149
RG 14 9% |  |  |  | Cl Max: | 1.187 | at alpha= | 10 | deg
JavaFoil+Calcfoil stall+Eppler ext transition |  |  |  | L/D Max: | 156.874 | at alpha= | 3 | deg
Re: | 2000000 |  |  | Cd Min: | 0.0021 | at alpha= | -0.5 | deg
Mach: | 0.1 |  |  | Cl=0 at alpha= | -1.9828 | deg
|  |  |  | @ Cl=0.1, Cd= | 0.0027641
|  |  |  | @ Cl=0.4, Cd= | 0.0028162
|  |  |  | @ Cl=0.6, Cd= | 0.0040053
alpha (deg) | Cl | Cd | Cm | Cl/Cd
-13.5 | -0.533 | 0.09954 | -0.012 | -5.358
-13 | -0.55 | 0.09361 | -0.013 | -5.875
-12.5 | -0.564 | 0.08681 | -0.013 | -6.5
-12 | -0.575 | 0.08017 | -0.014 | -7.178
-11.5 | -0.583 | 0.07536 | -0.015 | -7.732
-11 | -0.586 | 0.06979 | -0.015 | -8.4
-10.5 | -0.584 | 0.06591 | -0.015 | -8.865
-10 | -0.578 | 0.06107 | -0.015 | -9.457
-9.5 | -0.566 | 0.05743 | -0.016 | -9.864
-9 | -0.555 | 0.05131 | -0.019 | -10.812
-8.5 | -0.649 | 0.00968 | -0.033 | -67.068
-8 | -0.62 | 0.00924 | -0.034 | -67.08
-7.5 | -0.581 | 0.00882 | -0.034 | -65.952
-7 | -0.538 | 0.0084 | -0.035 | -64.052
-6.5 | -0.491 | 0.00801 | -0.036 | -61.346
-6 | -0.442 | 0.00779 | -0.036 | -56.788
-5.5 | -0.392 | 0.0075 | -0.037 | -52.215
-5 | -0.339 | 0.00726 | -0.037 | -46.731
-4.5 | -0.285 | 0.00704 | -0.038 | -40.547
-4 | -0.23 | 0.00687 | -0.038 | -33.536
-3.5 | -0.174 | 0.00676 | -0.039 | -25.783
-3 | -0.117 | 0.00592 | -0.039 | -19.851
-2.5 | -0.06 | 0.00545 | -0.04 | -11.023
-2 | -0.002 | 0.00511 | -0.04 | -0.428
-1.5 | 0.056 | 0.00482 | -0.041 | 11.615
-1 | 0.114 | 0.00211 | -0.041 | 54.243
-0.5 | 0.173 | 0.0021 | -0.042 | 82.061
0 | 0.231 | 0.00223 | -0.042 | 103.559
0.5 | 0.289 | 0.00242 | -0.043 | 119.726
1 | 0.348 | 0.00261 | -0.043 | 133.042
1.5 | 0.406 | 0.00284 | -0.044 | 143.026
2 | 0.464 | 0.00311 | -0.044 | 149.259
2.5 | 0.522 | 0.0034 | -0.045 | 153.666
3 | 0.58 | 0.0037 | -0.045 | 156.874
3.5 | 0.637 | 0.00457 | -0.046 | 139.3
4 | 0.694 | 0.00493 | -0.046 | 140.887
4.5 | 0.75 | 0.00528 | -0.047 | 141.934
5 | 0.804 | 0.00595 | -0.047 | 135.238
5.5 | 0.857 | 0.00673 | -0.048 | 127.406
6 | 0.909 | 0.00736 | -0.048 | 123.544
6.5 | 0.96 | 0.00808 | -0.049 | 118.79
7 | 1.008 | 0.00873 | -0.049 | 115.464
7.5 | 1.054 | 0.0094 | -0.049 | 112.096
8 | 1.099 | 0.01199 | -0.05 | 91.649
8.5 | 1.135 | 0.01286 | -0.05 | 88.247
9 | 1.161 | 0.01379 | -0.051 | 84.203
9.5 | 1.177 | 0.01148 | -0.051 | 102.513
10 | 1.187 | 0.01256 | -0.051 | 94.455
10.5 | 1.186 | 0.01634 | -0.051 | 72.564
11 | 1.169 | 0.01804 | -0.051 | 64.798
11.5 | 1.13 | 0.02184 | -0.05 | 51.761
12 | 1.048 | 0.03676 | -0.046 | 28.501
12.5 | 0.953 | 0.06779 | -0.038 | 14.055
13 | 0.912 | 0.07959 | -0.036 | 11.46
13.5 | 0.875 | 0.0895 | -0.034 | 9.772
14 | 0.837 | 0.09866 | -0.032 | 8.483
14.5 | 0.799 | 0.10721 | -0.03 | 7.45
15 | 0.76 | 0.11614 | -0.029 | 6.544

## 52. Re 2M Mach 0.10 (2)
BIGFOIL.COM POLAR EXPORT
rg149
RG 14 9% |  |  |  | Cl Max: | 1.4577 | at alpha= | 14.5 | deg
XFOIL ncrit=9 |  |  |  | L/D Max: | 101.075 | at alpha= | 5.5 | deg
Re: | 2000000 |  |  | Cd Min: | 0.2147 | at alpha= | -18 | deg
Mach: | 0.1 |  |  | Cl=0 at alpha= | -1.9247 | deg
|  |  |  | @ Cl=0.1, Cd= | 0.0047078
|  |  |  | @ Cl=0.4, Cd= | 0.0048601
|  |  |  | @ Cl=0.6, Cd= | 0.0063264
alpha (deg) | Cl | Cd | Cm | Cl/Cd
-18 | -0.6593 | 0.2147 | 0.0295 | -3.0708
-17.5 | -0.6441 | 0.20739 | 0.0261 | -3.1057
-17 | -0.6304 | 0.19972 | 0.0225 | -3.1564
-16.5 | -0.6173 | 0.19236 | 0.0193 | -3.2091
-16 | -0.605 | 0.18508 | 0.0162 | -3.2689
-15.5 | -0.5942 | 0.17723 | 0.0132 | -3.3527
-14 | -1.0591 | 0.0409 | -0.0611 | -25.8949
-13.5 | -1.0977 | 0.03308 | -0.0613 | -33.1832
-13 | -1.1134 | 0.02909 | -0.0546 | -38.2743
-12.5 | -1.1066 | 0.02551 | -0.0497 | -43.3791
-12 | -1.0863 | 0.02283 | -0.0454 | -47.5821
-11.5 | -1.058 | 0.02073 | -0.0417 | -51.0371
-11 | -1.0232 | 0.01924 | -0.0385 | -53.1809
-10.5 | -0.9922 | 0.01709 | -0.0348 | -58.0573
-10 | -0.9593 | 0.01501 | -0.0312 | -63.9107
-9.5 | -0.9072 | 0.01395 | -0.0309 | -65.0323
-9 | -0.8445 | 0.01295 | -0.0328 | -65.2124
-8.5 | -0.7802 | 0.0121 | -0.0349 | -64.4793
-8 | -0.7165 | 0.01092 | -0.0369 | -65.6136
-7.5 | -0.655 | 0.01038 | -0.0382 | -63.1021
-7 | -0.5896 | 0.00994 | -0.0402 | -59.3159
-6.5 | -0.5238 | 0.0091 | -0.0426 | -57.5604
-6 | -0.455 | 0.00861 | -0.0454 | -52.8455
-5.5 | -0.3965 | 0.00817 | -0.0459 | -48.5312
-5 | -0.3349 | 0.00744 | -0.047 | -45.0134
-4.5 | -0.2763 | 0.00704 | -0.0475 | -39.2472
-4 | -0.2192 | 0.00665 | -0.0474 | -32.9624
-3.5 | -0.1652 | 0.00637 | -0.0467 | -25.9341
-3 | -0.1128 | 0.00601 | -0.0459 | -18.7687
-2.5 | -0.06 | 0.00573 | -0.0451 | -10.4712
-2 | -0.0078 | 0.00543 | -0.0443 | -1.4365
-1.5 | 0.044 | 0.00514 | -0.0435 | 8.5603
-1 | 0.0954 | 0.00474 | -0.0427 | 20.1266
-0.5 | 0.1468 | 0.00438 | -0.0418 | 33.516
0 | 0.1977 | 0.0041 | -0.0407 | 48.2195
0.5 | 0.2518 | 0.00421 | -0.0401 | 59.81
1 | 0.3061 | 0.0044 | -0.0396 | 69.5682
1.5 | 0.3599 | 0.00461 | -0.039 | 78.0694
2 | 0.4128 | 0.00494 | -0.0383 | 83.5628
2.5 | 0.4657 | 0.00525 | -0.0376 | 88.7048
3 | 0.5184 | 0.00556 | -0.0368 | 93.2374
3.5 | 0.5688 | 0.00597 | -0.0356 | 95.2764
4 | 0.6152 | 0.0065 | -0.0336 | 94.6462
4.5 | 0.6705 | 0.00696 | -0.0335 | 96.3362
5 | 0.736 | 0.00738 | -0.0358 | 99.729
5.5 | 0.7995 | 0.00791 | -0.0378 | 101.0746
6 | 0.8467 | 0.00844 | -0.0361 | 100.3199
6.5 | 0.8968 | 0.00892 | -0.035 | 100.5381
7 | 0.947 | 0.00947 | -0.034 | 100
7.5 | 0.9972 | 0.01004 | -0.033 | 99.3227
8 | 1.047 | 0.01066 | -0.0319 | 98.2176
8.5 | 1.0957 | 0.01137 | -0.0308 | 96.3676
9 | 1.1428 | 0.01222 | -0.0294 | 93.5188
9.5 | 1.1896 | 0.01308 | -0.0279 | 90.948
10 | 1.2349 | 0.01405 | -0.0262 | 87.8932
10.5 | 1.2769 | 0.01529 | -0.024 | 83.5121
11 | 1.3198 | 0.01631 | -0.0221 | 80.9197
11.5 | 1.3596 | 0.01751 | -0.0198 | 77.6471
12 | 1.3957 | 0.01888 | -0.017 | 73.9248
12.5 | 1.4268 | 0.02043 | -0.0135 | 69.8385
13 | 1.4319 | 0.02294 | -0.0062 | 62.4194
13.5 | 1.4432 | 0.02498 | -0.0006 | 57.7742
14 | 1.4545 | 0.02722 | 0.004 | 53.435
14.5 | 1.4577 | 0.03034 | 0.0081 | 48.0455
15 | 1.4554 | 0.03447 | 0.0109 | 42.2222
15.5 | 1.4422 | 0.04053 | 0.0117 | 35.5835
16 | 1.4167 | 0.04949 | 0.0094 | 28.626
16.5 | 1.3878 | 0.0607 | 0.0041 | 22.8633
17 | 1.336 | 0.07759 | -0.0056 | 17.2187
17.5 | 1.2612 | 0.101 | -0.0195 | 12.4871
18 | 1.1787 | 0.1281 | -0.0354 | 9.2014
18.5 | 1.1176 | 0.15206 | -0.0498 | 7.3497
19 | 1.0793 | 0.17196 | -0.0619 | 6.2765
19.5 | 1.0492 | 0.19107 | -0.0733 | 5.4912

## 53. Re 2M Mach 0.25 (1)
BIGFOIL.COM POLAR EXPORT
rg149
RG 14 9% |  |  |  | Cl Max: | 1.16 | at alpha= | 9.5 | deg
JavaFoil+Calcfoil stall+Eppler ext transition |  |  |  | L/D Max: | 159.166 | at alpha= | 3 | deg
Re: | 2000000 |  |  | Cd Min: | 0.00206 | at alpha= | -0.5 | deg
Mach: | 0.25 |  |  | Cl=0 at alpha= | -1.9833 | deg
|  |  |  | @ Cl=0.1, Cd= | 0.0039519
|  |  |  | @ Cl=0.4, Cd= | 0.0027763
|  |  |  | @ Cl=0.6, Cd= | 0.12535
alpha (deg) | Cl | Cd | Cm | Cl/Cd
-13 | -0.358 | 0.1076 | -0.013 | -3.328
-12.5 | -0.404 | 0.09833 | -0.013 | -4.107
-12 | -0.444 | 0.09032 | -0.013 | -4.917
-11.5 | -0.478 | 0.08299 | -0.013 | -5.762
-11 | -0.505 | 0.07651 | -0.014 | -6.605
-10.5 | -0.525 | 0.07063 | -0.014 | -7.432
-10 | -0.537 | 0.06462 | -0.015 | -8.306
-9.5 | -0.539 | 0.06016 | -0.014 | -8.956
-9 | -0.534 | 0.05591 | -0.015 | -9.554
-8.5 | -0.526 | 0.05014 | -0.019 | -10.483
-8 | -0.615 | 0.00984 | -0.034 | -62.496
-7.5 | -0.585 | 0.00912 | -0.035 | -64.2
-7 | -0.544 | 0.00867 | -0.036 | -62.731
-6.5 | -0.499 | 0.0083 | -0.037 | -60.153
-6 | -0.451 | 0.00799 | -0.037 | -56.453
-5.5 | -0.4 | 0.00766 | -0.038 | -52.241
-5 | -0.347 | 0.00735 | -0.038 | -47.206
-4.5 | -0.292 | 0.00711 | -0.039 | -41.09
-4 | -0.236 | 0.00693 | -0.039 | -34.064
-3.5 | -0.179 | 0.00679 | -0.04 | -26.339
-3 | -0.121 | 0.00627 | -0.04 | -19.227
-2.5 | -0.062 | 0.00563 | -0.041 | -10.953
-2 | -0.002 | 0.00523 | -0.041 | -0.43
-1.5 | 0.058 | 0.00492 | -0.042 | 11.682
-1 | 0.117 | 0.00356 | -0.043 | 32.954
-0.5 | 0.177 | 0.00206 | -0.043 | 86.22
0 | 0.237 | 0.0022 | -0.044 | 108.091
0.5 | 0.297 | 0.0024 | -0.044 | 123.879
1 | 0.357 | 0.00259 | -0.045 | 137.629
1.5 | 0.417 | 0.00285 | -0.045 | 146.484
2 | 0.477 | 0.0031 | -0.046 | 153.914
2.5 | 0.536 | 0.00343 | -0.046 | 156.536
3 | 0.595 | 0.00374 | -0.047 | 159.166
3.5 | 0.654 | 0.00461 | -0.047 | 142.056
4 | 0.712 | 0.00497 | -0.047 | 143.279
4.5 | 0.769 | 0.00532 | -0.048 | 144.66
5 | 0.825 | 0.0062 | -0.048 | 133.029
5.5 | 0.879 | 0.00691 | -0.049 | 127.05
6 | 0.931 | 0.00753 | -0.049 | 123.634
6.5 | 0.98 | 0.0083 | -0.05 | 118.064
7 | 1.028 | 0.009 | -0.05 | 114.192
7.5 | 1.072 | 0.00977 | -0.051 | 109.724
8 | 1.112 | 0.01059 | -0.051 | 105.002
8.5 | 1.139 | 0.0145 | -0.051 | 78.582
9 | 1.157 | 0.01136 | -0.052 | 101.804
9.5 | 1.16 | 0.01539 | -0.052 | 75.354
10 | 1.147 | 0.01667 | -0.052 | 68.807
10.5 | 1.097 | 0.02039 | -0.051 | 53.806
11 | 0.99 | 0.03675 | -0.046 | 26.94
11.5 | 0.874 | 0.06972 | -0.036 | 12.532
12 | 0.811 | 0.08328 | -0.031 | 9.74
12.5 | 0.749 | 0.09264 | -0.029 | 8.088
13 | 0.681 | 0.10182 | -0.027 | 6.688
13.5 | 0.607 | 0.10988 | -0.026 | 5.525
14 | 0.528 | 0.11768 | -0.026 | 4.486
14.5 | 0.444 | 0.12535 | -0.026 | 3.54

## 54. Re 2M Mach 0.25 (2)
BIGFOIL.COM POLAR EXPORT
rg149
RG 14 9% |  |  |  | Cl Max: | 1.3717 | at alpha= | 12 | deg
XFOIL ncrit=9 |  |  |  | L/D Max: | 100.685 | at alpha= | 5.5 | deg
Re: | 2000000 |  |  | Cd Min: | 0.16383 | at alpha= | -14.5 | deg
Mach: | 0.25 |  |  | Cl=0 at alpha= | -1.9212 | deg
|  |  |  | @ Cl=0.1, Cd= | 0.0048539
|  |  |  | @ Cl=0.4, Cd= | 0.0048874
|  |  |  | @ Cl=0.6, Cd= | 0.0063727
alpha (deg) | Cl | Cd | Cm | Cl/Cd
-14.5 | -0.5774 | 0.16383 | 0.0076 | -3.5244
-14 | -0.5641 | 0.15781 | 0.0052 | -3.5746
-13.5 | -0.5521 | 0.14999 | 0.0019 | -3.6809
-13 | -0.562 | 0.13655 | -0.002 | -4.1157
-12.5 | -0.562 | 0.12676 | -0.0054 | -4.4336
-12 | -0.5716 | 0.11519 | -0.01 | -4.9622
-11.5 | -0.5627 | 0.10864 | -0.0127 | -5.1795
-11 | -0.7662 | 0.05876 | -0.045 | -13.0395
-10 | -0.8717 | 0.03225 | -0.0485 | -27.0295
-9.5 | -0.9047 | 0.02262 | -0.0403 | -39.9956
-9 | -0.8713 | 0.0171 | -0.0387 | -50.9532
-8.5 | -0.8069 | 0.01503 | -0.0401 | -53.686
-8 | -0.7405 | 0.01302 | -0.0419 | -56.874
-7.5 | -0.6798 | 0.01129 | -0.0422 | -60.2126
-7 | -0.6114 | 0.01056 | -0.0439 | -57.8977
-6.5 | -0.5404 | 0.01004 | -0.046 | -53.8247
-5.5 | -0.4098 | 0.00844 | -0.0485 | -48.5545
-5 | -0.348 | 0.00765 | -0.049 | -45.4902
-4.5 | -0.2858 | 0.00717 | -0.0495 | -39.8605
-4 | -0.2266 | 0.0068 | -0.0493 | -33.3235
-3.5 | -0.1711 | 0.00648 | -0.0483 | -26.4043
-3 | -0.117 | 0.00613 | -0.0473 | -19.0865
-2.5 | -0.0625 | 0.00585 | -0.0464 | -10.6838
-2 | -0.0084 | 0.00554 | -0.0455 | -1.5162
-1.5 | 0.0449 | 0.00525 | -0.0446 | 8.5524
-1 | 0.0977 | 0.00487 | -0.0437 | 20.0616
-0.5 | 0.1507 | 0.0045 | -0.0428 | 33.4889
0 | 0.2029 | 0.00417 | -0.0416 | 48.6571
0.5 | 0.2587 | 0.00428 | -0.041 | 60.4439
1 | 0.3143 | 0.00447 | -0.0403 | 70.3132
1.5 | 0.3699 | 0.0047 | -0.0397 | 78.7021
2 | 0.4245 | 0.00504 | -0.0389 | 84.2262
2.5 | 0.4789 | 0.00536 | -0.0381 | 89.347
3 | 0.5332 | 0.00569 | -0.0372 | 93.7083
4 | 0.633 | 0.00671 | -0.0336 | 94.3368
4.5 | 0.69 | 0.00709 | -0.0332 | 97.3202
5 | 0.7572 | 0.00759 | -0.0352 | 99.7628
5.5 | 0.8226 | 0.00817 | -0.0369 | 100.6854
6 | 0.8728 | 0.00867 | -0.0351 | 100.669
6.5 | 0.9244 | 0.00926 | -0.0336 | 99.8272
7 | 0.9765 | 0.00988 | -0.0321 | 98.836
7.5 | 1.0286 | 0.01054 | -0.0307 | 97.5901
8 | 1.08 | 0.01128 | -0.029 | 95.7447
8.5 | 1.1295 | 0.0122 | -0.027 | 92.582
9 | 1.178 | 0.01322 | -0.0248 | 89.1074
9.5 | 1.2245 | 0.01439 | -0.0223 | 85.0938
10 | 1.2658 | 0.01597 | -0.019 | 79.2611
10.5 | 1.3062 | 0.01747 | -0.0156 | 74.7682
11 | 1.3412 | 0.01923 | -0.0116 | 69.7452
11.5 | 1.366 | 0.0213 | -0.0062 | 64.1315
12 | 1.3717 | 0.02383 | 0.0016 | 57.5619
12.5 | 1.359 | 0.02776 | 0.0092 | 48.9553
13 | 1.3361 | 0.03333 | 0.0142 | 40.087
13.5 | 1.3156 | 0.04029 | 0.0151 | 32.6533
14 | 1.2891 | 0.04988 | 0.0118 | 25.844
14.5 | 1.2528 | 0.06317 | 0.0043 | 19.8322
15 | 1.2091 | 0.07963 | -0.0059 | 15.184
15.5 | 1.1518 | 0.09975 | -0.0179 | 11.5469
16 | 1.1007 | 0.11952 | -0.0295 | 9.2093
16.5 | 1.0709 | 0.13566 | -0.039 | 7.894
17 | 1.0428 | 0.15236 | -0.0489 | 6.8443

## 55. Re 2M Mach 0.50 (1)
BIGFOIL.COM POLAR EXPORT
rg149
RG 14 9% |  |  |  | Cl Max: | 1.202 | at alpha= | 20 | deg
JavaFoil+Calcfoil stall+Eppler ext transition |  |  |  | L/D Max: | 174.806 | at alpha= | 2.5 | deg
Re: | 2000000 |  |  | Cd Min: | 0.0031 | at alpha= | 2 | deg
Mach: | 0.5 |  |  | Cl=0 at alpha= | -1.9776 | deg
|  |  |  | @ Cl=0.1, Cd= | 0.0052804
|  |  |  | @ Cl=0.4, Cd= | 0.0046452
|  |  |  | @ Cl=0.6, Cd= | 0.0034476
alpha (deg) | Cl | Cd | Cm | Cl/Cd
-20 | -0.909 | 0.17412 | -0.014 | -5.22
-19.5 | -0.885 | 0.17315 | -0.014 | -5.11
-19 | -0.861 | 0.167 | -0.015 | -5.155
-18.5 | -0.837 | 0.15957 | -0.015 | -5.243
-18 | -0.813 | 0.15682 | -0.015 | -5.183
-17.5 | -0.79 | 0.15303 | -0.016 | -5.165
-17 | -0.764 | 0.14627 | -0.016 | -5.225
-16.5 | -0.738 | 0.14391 | -0.015 | -5.13
-16 | -0.713 | 0.13808 | -0.015 | -5.166
-15.5 | -0.689 | 0.12769 | -0.016 | -5.394
-15 | -0.664 | 0.12576 | -0.016 | -5.281
-14.5 | -0.639 | 0.12212 | -0.016 | -5.236
-14 | -0.615 | 0.11674 | -0.016 | -5.267
-13.5 | -0.591 | 0.11153 | -0.017 | -5.301
-13 | -0.565 | 0.10474 | -0.017 | -5.397
-12.5 | -0.539 | 0.10029 | -0.016 | -5.378
-12 | -0.514 | 0.09662 | -0.016 | -5.321
-11.5 | -0.489 | 0.09291 | -0.016 | -5.264
-11 | -0.464 | 0.09001 | -0.017 | -5.156
-10.5 | -0.439 | 0.0896 | -0.017 | -4.9
-10 | -0.414 | 0.08468 | -0.017 | -4.889
-9.5 | -0.388 | 0.07606 | -0.016 | -5.102
-9 | -0.363 | 0.06596 | -0.017 | -5.501
-8.5 | -0.338 | 0.05937 | -0.017 | -5.686
-8 | -0.312 | 0.05458 | -0.018 | -5.72
-7.5 | -0.287 | 0.04971 | -0.018 | -5.769
-7 | -0.327 | 0.04595 | -0.019 | -7.125
-6.5 | -0.388 | 0.04407 | -0.017 | -8.795
-6 | -0.377 | 0.03896 | -0.022 | -9.676
-5.5 | -0.424 | 0.00854 | -0.042 | -49.678
-5 | -0.376 | 0.00797 | -0.043 | -47.139
-4.5 | -0.32 | 0.00769 | -0.043 | -41.625
-4 | -0.261 | 0.00735 | -0.044 | -35.468
-3.5 | -0.198 | 0.00715 | -0.044 | -27.722
-3 | -0.134 | 0.00676 | -0.045 | -19.851
-2.5 | -0.069 | 0.00626 | -0.046 | -10.973
-2 | -0.003 | 0.0058 | -0.046 | -0.432
-1.5 | 0.064 | 0.00549 | -0.047 | 11.704
-1 | 0.131 | 0.0051 | -0.047 | 25.747
-0.5 | 0.198 | 0.00448 | -0.048 | 44.203
0 | 0.265 | 0.00405 | -0.049 | 65.424
0.5 | 0.332 | 0.00433 | -0.049 | 76.761
1 | 0.399 | 0.00464 | -0.05 | 85.909
1.5 | 0.466 | 0.00499 | -0.05 | 93.308
2 | 0.532 | 0.0031 | -0.051 | 171.809
2.5 | 0.598 | 0.00342 | -0.051 | 174.806
3 | 0.664 | 0.00433 | -0.052 | 153.436
3.5 | 0.729 | 0.00473 | -0.053 | 154.227
4 | 0.792 | 0.00516 | -0.053 | 153.612
4.5 | 0.853 | 0.00532 | -0.054 | 160.366
5 | 0.91 | 0.00595 | -0.054 | 152.997
5.5 | 0.962 | 0.0067 | -0.055 | 143.566
6 | 1.007 | 0.0121 | -0.055 | 83.234
6.5 | 1.041 | 0.01309 | -0.056 | 79.521
7 | 1.057 | 0.01429 | -0.056 | 73.993
7.5 | 1.038 | 0.01599 | -0.056 | 64.883
8 | 0.739 | 0.05682 | -0.024 | 13.003
8.5 | 0.561 | 0.07427 | -0.024 | 7.55
9 | 0.588 | 0.07821 | -0.025 | 7.516
9.5 | 0.616 | 0.08125 | -0.027 | 7.582
10 | 0.643 | 0.08802 | -0.027 | 7.307
10.5 | 0.67 | 0.09127 | -0.028 | 7.345
11 | 0.698 | 0.0957 | -0.028 | 7.293
11.5 | 0.726 | 0.10035 | -0.03 | 7.234
12 | 0.756 | 0.10351 | -0.033 | 7.302
12.5 | 0.782 | 0.10783 | -0.032 | 7.251
13 | 0.809 | 0.1131 | -0.032 | 7.157
13.5 | 0.837 | 0.11777 | -0.033 | 7.108
14 | 0.865 | 0.11924 | -0.033 | 7.252
14.5 | 0.895 | 0.12479 | -0.035 | 7.169
15 | 0.925 | 0.12944 | -0.037 | 7.146
15.5 | 0.95 | 0.13654 | -0.036 | 6.956
16 | 0.977 | 0.14241 | -0.037 | 6.864
16.5 | 1.005 | 0.14552 | -0.037 | 6.908
17 | 1.033 | 0.15397 | -0.038 | 6.711
17.5 | 1.061 | 0.15405 | -0.038 | 6.888
18 | 1.092 | 0.15799 | -0.04 | 6.913
18.5 | 1.123 | 0.16222 | -0.041 | 6.924
19 | 1.151 | 0.17325 | -0.042 | 6.645
19.5 | 1.175 | 0.17482 | -0.041 | 6.72
20 | 1.202 | 0.17699 | -0.041 | 6.794

## 56. Re 2M Mach 0.50 (2)
BIGFOIL.COM POLAR EXPORT
rg149
RG 14 9% |  |  |  | Cl Max: | 1.1832 | at alpha= | 8 | deg
XFOIL ncrit=9 |  |  |  | L/D Max: | 100.641 | at alpha= | 5.5 | deg
Re: | 2000000 |  |  | Cd Min: | 0.26661 | at alpha= | -20 | deg
Mach: | 0.5 |  |  | Cl=0 at alpha= | -1.8982 | deg
|  |  |  | @ Cl=0.1, Cd= | 0.0054241
|  |  |  | @ Cl=0.4, Cd= | 0.0049949
|  |  |  | @ Cl=0.6, Cd= | 0.0063548
alpha (deg) | Cl | Cd | Cm | Cl/Cd
-20 | -0.792 | 0.26661 | 0.0544 | -2.9706
-19.5 | -0.7725 | 0.25889 | 0.0501 | -2.9839
-19 | -0.7518 | 0.25146 | 0.0457 | -2.9897
-18.5 | -0.7311 | 0.24363 | 0.0414 | -3.0009
-18 | -0.7099 | 0.23491 | 0.037 | -3.022
-17.5 | -0.6898 | 0.22653 | 0.0325 | -3.0451
-17 | -0.6705 | 0.21819 | 0.0283 | -3.073
-16.5 | -0.6515 | 0.21004 | 0.0243 | -3.1018
-16 | -0.6329 | 0.20204 | 0.0205 | -3.1325
-15.5 | -0.615 | 0.19376 | 0.0168 | -3.174
-15 | -0.5993 | 0.18549 | 0.0135 | -3.2309
-14.5 | -0.5819 | 0.17829 | 0.0103 | -3.2638
-14 | -0.5654 | 0.17081 | 0.0071 | -3.3101
-13.5 | -0.5504 | 0.16174 | 0.0032 | -3.403
-13 | -0.5369 | 0.15444 | 0.0007 | -3.4764
-12.5 | -0.5252 | 0.14605 | -0.0024 | -3.596
-12 | -0.5164 | 0.13707 | -0.0056 | -3.7674
-11.5 | -0.5064 | 0.12899 | -0.0085 | -3.9259
-11 | -0.4995 | 0.12042 | -0.0115 | -4.148
-10.5 | -0.4962 | 0.11125 | -0.0149 | -4.4602
-10 | -0.4945 | 0.10228 | -0.0182 | -4.8348
-9.5 | -0.4956 | 0.09317 | -0.0217 | -5.3193
-9 | -0.5032 | 0.08336 | -0.0258 | -6.0365
-8.5 | -0.513 | 0.07393 | -0.0299 | -6.939
-8 | -0.5316 | 0.06403 | -0.0348 | -8.3024
-7.5 | -0.5625 | 0.05386 | -0.042 | -10.4437
-7 | -0.58 | 0.04203 | -0.0504 | -13.7997
-6.5 | -0.5597 | 0.02824 | -0.0604 | -19.8194
-6 | -0.5224 | 0.01688 | -0.064 | -30.9479
-5 | -0.3936 | 0.00938 | -0.0615 | -41.9616
-4.5 | -0.3259 | 0.00811 | -0.0599 | -40.185
-4 | -0.2614 | 0.00748 | -0.0578 | -34.9465
-3.5 | -0.1985 | 0.00701 | -0.0556 | -28.3167
-3 | -0.1359 | 0.00669 | -0.0538 | -20.3139
-2.5 | -0.074 | 0.00631 | -0.0522 | -11.7274
-2 | -0.0123 | 0.00602 | -0.0508 | -2.0432
-1.5 | 0.0481 | 0.00571 | -0.0494 | 8.4238
-1 | 0.108 | 0.00538 | -0.0482 | 20.0743
-0.5 | 0.1679 | 0.00501 | -0.047 | 33.513
0 | 0.2259 | 0.00454 | -0.0455 | 49.7577
0.5 | 0.2877 | 0.00457 | -0.0443 | 62.954
1 | 0.3506 | 0.00479 | -0.0433 | 73.1942
1.5 | 0.4133 | 0.00505 | -0.0423 | 81.8416
2 | 0.4752 | 0.00543 | -0.0411 | 87.5138
2.5 | 0.537 | 0.00583 | -0.0398 | 92.1098
3 | 0.5977 | 0.00633 | -0.0381 | 94.4234
3.5 | 0.6551 | 0.00695 | -0.0357 | 94.259
4 | 0.7139 | 0.00734 | -0.033 | 97.2616
4.5 | 0.774 | 0.00784 | -0.0305 | 98.7245
5 | 0.8518 | 0.00849 | -0.0315 | 100.3298
5.5 | 0.9259 | 0.0092 | -0.0313 | 100.6413
6 | 0.9862 | 0.00992 | -0.0279 | 99.4153
6.5 | 1.0468 | 0.01078 | -0.0242 | 97.1058
7 | 1.1052 | 0.01192 | -0.0197 | 92.7181
7.5 | 1.1547 | 0.01378 | -0.0133 | 83.7954
8 | 1.1832 | 0.0169 | -0.0042 | 70.0118
8.5 | 1.1754 | 0.02133 | 0.0078 | 55.1055
9 | 1.1501 | 0.02683 | 0.0174 | 42.8662
9.5 | 1.118 | 0.03403 | 0.0212 | 32.8534
10 | 1.0822 | 0.04405 | 0.018 | 24.5675
10.5 | 1.0459 | 0.05722 | 0.009 | 18.2786
11 | 1.0139 | 0.07182 | -0.0012 | 14.1172
11.5 | 0.9845 | 0.08621 | -0.0099 | 11.4198
12 | 0.9543 | 0.10061 | -0.0188 | 9.4851
12.5 | 0.9306 | 0.11469 | -0.0276 | 8.114
13 | 0.9103 | 0.12919 | -0.0366 | 7.0462

## 57. Re 3M Mach 0.00 (1)
BIGFOIL.COM POLAR EXPORT
rg149
RG 14 9% |  |  |  | Cl Max: | 1.197 | at alpha= | 10.5 | deg
JavaFoil+Calcfoil stall+Eppler ext transition |  |  |  | L/D Max: | 156.901 | at alpha= | 2.5 | deg
Re: | 3000000 |  |  | Cd Min: | 0.00227 | at alpha= | -1 | deg
Mach: | 0 |  |  | Cl=0 at alpha= | -1.9828 | deg
|  |  |  | @ Cl=0.1, Cd= | 0.0026031
|  |  |  | @ Cl=0.4, Cd= | 0.0027648
|  |  |  | @ Cl=0.6, Cd= | 0.0041609
alpha (deg) | Cl | Cd | Cm | Cl/Cd
-14.5 | -0.526 | 0.10726 | -0.012 | -4.907
-14 | -0.544 | 0.10119 | -0.013 | -5.371
-13.5 | -0.559 | 0.0952 | -0.013 | -5.872
-13 | -0.572 | 0.08894 | -0.014 | -6.437
-12.5 | -0.583 | 0.0829 | -0.014 | -7.034
-12 | -0.592 | 0.07667 | -0.015 | -7.723
-11.5 | -0.597 | 0.07195 | -0.016 | -8.291
-11 | -0.6 | 0.06475 | -0.018 | -9.269
-10.5 | -0.6 | 0.0582 | -0.019 | -10.307
-10 | -0.594 | 0.05268 | -0.02 | -11.278
-9.5 | -0.692 | 0.01066 | -0.032 | -64.874
-9 | -0.678 | 0.00952 | -0.033 | -71.19
-8.5 | -0.651 | 0.00895 | -0.033 | -72.826
-8 | -0.62 | 0.0085 | -0.034 | -72.946
-7.5 | -0.581 | 0.00818 | -0.034 | -70.993
-7 | -0.537 | 0.00777 | -0.035 | -69.093
-6.5 | -0.49 | 0.00749 | -0.035 | -65.421
-6 | -0.441 | 0.00728 | -0.036 | -60.546
-5.5 | -0.39 | 0.00704 | -0.036 | -55.385
-5 | -0.338 | 0.00683 | -0.037 | -49.5
-4.5 | -0.284 | 0.00667 | -0.038 | -42.598
-4 | -0.229 | 0.00654 | -0.038 | -35.055
-3.5 | -0.173 | 0.00643 | -0.039 | -26.964
-3 | -0.117 | 0.00577 | -0.039 | -20.252
-2.5 | -0.06 | 0.00555 | -0.04 | -10.771
-2 | -0.002 | 0.00394 | -0.04 | -0.553
-1.5 | 0.056 | 0.00365 | -0.041 | 15.24
-1 | 0.114 | 0.00227 | -0.041 | 50.061
-0.5 | 0.172 | 0.00229 | -0.042 | 75
0 | 0.23 | 0.00233 | -0.042 | 98.821
0.5 | 0.288 | 0.00238 | -0.043 | 120.943
1 | 0.346 | 0.00256 | -0.043 | 134.998
1.5 | 0.404 | 0.00278 | -0.044 | 145.119
2 | 0.462 | 0.00303 | -0.044 | 152.479
2.5 | 0.519 | 0.00331 | -0.045 | 156.901
3 | 0.577 | 0.00406 | -0.045 | 142.086
3.5 | 0.634 | 0.00431 | -0.046 | 146.975
4 | 0.691 | 0.00461 | -0.046 | 149.87
4.5 | 0.746 | 0.00495 | -0.046 | 150.734
5 | 0.8 | 0.00553 | -0.047 | 144.616
5.5 | 0.854 | 0.00627 | -0.047 | 136.096
6 | 0.906 | 0.00687 | -0.048 | 131.786
6.5 | 0.956 | 0.00751 | -0.048 | 127.334
7 | 1.004 | 0.0081 | -0.049 | 124.044
7.5 | 1.052 | 0.01029 | -0.049 | 102.189
8 | 1.096 | 0.01103 | -0.05 | 99.356
8.5 | 1.133 | 0.01184 | -0.05 | 95.712
9 | 1.16 | 0.01263 | -0.05 | 91.859
9.5 | 1.181 | 0.0136 | -0.051 | 86.843
10 | 1.195 | 0.01463 | -0.051 | 81.683
10.5 | 1.197 | 0.01256 | -0.051 | 95.318
11 | 1.192 | 0.01574 | -0.052 | 75.72
11.5 | 1.17 | 0.01765 | -0.051 | 66.284
12 | 1.129 | 0.02161 | -0.05 | 52.233
12.5 | 1.052 | 0.03547 | -0.047 | 29.658
13 | 0.988 | 0.05221 | -0.043 | 18.923
13.5 | 0.925 | 0.07365 | -0.039 | 12.562
14 | 0.882 | 0.0871 | -0.036 | 10.126
14.5 | 0.845 | 0.09657 | -0.034 | 8.753
15 | 0.808 | 0.10722 | -0.032 | 7.532
15.5 | 0.772 | 0.1162 | -0.031 | 6.643

## 58. Re 3M Mach 0.00 (2)
BIGFOIL.COM POLAR EXPORT
rg149
RG 14 9% |  |  |  | Cl Max: | 1.5784 | at alpha= | 15.5 | deg
XFOIL ncrit=9 |  |  |  | L/D Max: | 108.946 | at alpha= | 6 | deg
Re: | 3000000 |  |  | Cd Min: | 0.16495 | at alpha= | 20 | deg
Mach: | 0 |  |  | Cl=0 at alpha= | -1.9042 | deg
|  |  |  | @ Cl=0.1, Cd= | 0.0048674
|  |  |  | @ Cl=0.4, Cd= | 0.0047023
|  |  |  | @ Cl=0.6, Cd= | 0.006071
alpha (deg) | Cl | Cd | Cm | Cl/Cd
-15.5 | -1.208 | 0.03724 | -0.0639 | -32.4382
-15 | -1.2335 | 0.03099 | -0.0631 | -39.8032
-14.5 | -1.2476 | 0.0276 | -0.0564 | -45.2029
-14 | -1.2317 | 0.02522 | -0.0524 | -48.8382
-13.5 | -1.2096 | 0.02312 | -0.0486 | -52.3183
-13 | -1.1996 | 0.01947 | -0.0431 | -61.6127
-12.5 | -1.1724 | 0.01723 | -0.0392 | -68.0441
-12 | -1.1354 | 0.016 | -0.0364 | -70.9625
-11.5 | -1.0956 | 0.01501 | -0.0339 | -72.9913
-11 | -1.0548 | 0.01412 | -0.0315 | -74.7025
-10.5 | -0.9982 | 0.01327 | -0.0324 | -75.2223
-10 | -0.9375 | 0.01249 | -0.0341 | -75.06
-9.5 | -0.8772 | 0.01132 | -0.0357 | -77.4912
-9 | -0.8146 | 0.01042 | -0.0377 | -78.1766
-8.5 | -0.7528 | 0.00985 | -0.0393 | -76.4264
-8 | -0.6926 | 0.00942 | -0.0405 | -73.5244
-7.5 | -0.6305 | 0.00868 | -0.0422 | -72.6382
-7 | -0.5654 | 0.0083 | -0.0444 | -68.1205
-6.5 | -0.4998 | 0.00778 | -0.0467 | -64.2416
-6 | -0.4444 | 0.00736 | -0.0466 | -60.3804
-5.5 | -0.3855 | 0.00702 | -0.0473 | -54.9145
-5 | -0.3286 | 0.00668 | -0.0474 | -49.1916
-4.5 | -0.2752 | 0.00634 | -0.0467 | -43.4069
-4 | -0.2221 | 0.00619 | -0.046 | -35.8805
-3.5 | -0.1689 | 0.00601 | -0.0453 | -28.1032
-3 | -0.1163 | 0.00572 | -0.0446 | -20.3322
-2.5 | -0.063 | 0.00553 | -0.044 | -11.3924
-2 | -0.0101 | 0.00535 | -0.0434 | -1.8879
-1.5 | 0.0426 | 0.00515 | -0.0428 | 8.2718
-1 | 0.0954 | 0.00489 | -0.0423 | 19.5092
-0.5 | 0.1482 | 0.00463 | -0.0419 | 32.0086
0 | 0.2006 | 0.00431 | -0.0413 | 46.5429
0.5 | 0.2525 | 0.0041 | -0.0406 | 61.5854
1 | 0.3067 | 0.00423 | -0.0402 | 72.5059
1.5 | 0.3602 | 0.00451 | -0.0396 | 79.867
2 | 0.414 | 0.00477 | -0.0392 | 86.7925
2.5 | 0.4676 | 0.00507 | -0.0388 | 92.2288
3 | 0.5205 | 0.00541 | -0.0382 | 96.2107
3.5 | 0.5725 | 0.00584 | -0.0375 | 98.0308
4 | 0.6237 | 0.00627 | -0.0366 | 99.4737
4.5 | 0.6744 | 0.00653 | -0.0355 | 103.2772
5 | 0.7236 | 0.00684 | -0.034 | 105.7895
6 | 0.8476 | 0.00778 | -0.0374 | 108.946
6.5 | 0.897 | 0.00825 | -0.0363 | 108.7273
7 | 0.9474 | 0.00874 | -0.0354 | 108.3982
7.5 | 0.9978 | 0.00925 | -0.0346 | 107.8703
8 | 1.048 | 0.00977 | -0.0337 | 107.2671
8.5 | 1.097 | 0.01041 | -0.0328 | 105.3794
9 | 1.1453 | 0.01111 | -0.0317 | 103.0873
9.5 | 1.193 | 0.01184 | -0.0305 | 100.7601
10 | 1.2399 | 0.01262 | -0.0292 | 98.2488
10.5 | 1.2864 | 0.01336 | -0.028 | 96.2874
11 | 1.3309 | 0.01424 | -0.0265 | 93.4621
11.5 | 1.3719 | 0.0154 | -0.0244 | 89.0844
12 | 1.4103 | 0.01667 | -0.022 | 84.6011
12.5 | 1.4508 | 0.01759 | -0.0201 | 82.4787
13 | 1.4877 | 0.01867 | -0.0176 | 79.684
13.5 | 1.5207 | 0.01987 | -0.0147 | 76.5325
14 | 1.5434 | 0.02108 | -0.0099 | 73.2163
14.5 | 1.5608 | 0.02257 | -0.0048 | 69.1537
15 | 1.5741 | 0.02442 | 0.0001 | 64.4595
15.5 | 1.5784 | 0.02708 | 0.0049 | 58.2866
16 | 1.5713 | 0.03103 | 0.0091 | 50.6381
16.5 | 1.5562 | 0.03649 | 0.0115 | 42.6473
17 | 1.5241 | 0.04514 | 0.0108 | 33.7638
17.5 | 1.5014 | 0.05436 | 0.0075 | 27.6196
18 | 1.47 | 0.06632 | 0.0015 | 22.1653
18.5 | 1.4093 | 0.08518 | -0.0094 | 16.545
19 | 1.354 | 0.10475 | -0.0209 | 12.926
19.5 | 1.2831 | 0.129 | -0.0354 | 9.9465
20 | 1.1709 | 0.16495 | -0.0578 | 7.0985

## 59. Re 3M Mach 0.10 (1)
BIGFOIL.COM POLAR EXPORT
rg149
RG 14 9% |  |  |  | Cl Max: | 1.19 | at alpha= | 10.5 | deg
JavaFoil+Calcfoil stall+Eppler ext transition |  |  |  | L/D Max: | 158.393 | at alpha= | 2.5 | deg
Re: | 3000000 |  |  | Cd Min: | 0.00225 | at alpha= | -1 | deg
Mach: | 0.1 |  |  | Cl=0 at alpha= | -1.9828 | deg
|  |  |  | @ Cl=0.1, Cd= | 0.0025831
|  |  |  | @ Cl=0.4, Cd= | 0.0027552
|  |  |  | @ Cl=0.6, Cd= | 0.0041312
alpha (deg) | Cl | Cd | Cm | Cl/Cd
-14 | -0.515 | 0.10242 | -0.013 | -5.031
-13.5 | -0.534 | 0.09583 | -0.013 | -5.573
-13 | -0.551 | 0.09042 | -0.014 | -6.093
-12.5 | -0.565 | 0.08456 | -0.014 | -6.683
-12 | -0.576 | 0.07773 | -0.015 | -7.415
-11.5 | -0.584 | 0.07321 | -0.015 | -7.972
-11 | -0.589 | 0.06647 | -0.017 | -8.861
-10.5 | -0.59 | 0.06063 | -0.018 | -9.734
-10 | -0.59 | 0.05274 | -0.021 | -11.18
-9.5 | -0.67 | 0.01326 | -0.031 | -50.581
-9 | -0.675 | 0.00965 | -0.033 | -69.937
-8.5 | -0.651 | 0.00902 | -0.033 | -72.155
-8 | -0.62 | 0.00859 | -0.034 | -72.24
-7.5 | -0.582 | 0.00822 | -0.034 | -70.778
-7 | -0.538 | 0.00783 | -0.035 | -68.748
-6.5 | -0.491 | 0.00754 | -0.036 | -65.139
-6 | -0.443 | 0.00729 | -0.036 | -60.724
-5.5 | -0.392 | 0.00702 | -0.037 | -55.786
-5 | -0.339 | 0.00678 | -0.037 | -50.029
-4.5 | -0.285 | 0.0066 | -0.038 | -43.254
-4 | -0.23 | 0.00654 | -0.038 | -35.234
-3.5 | -0.174 | 0.00643 | -0.039 | -27.114
-3 | -0.117 | 0.00589 | -0.039 | -19.96
-2.5 | -0.06 | 0.00557 | -0.04 | -10.788
-2 | -0.002 | 0.00532 | -0.04 | -0.411
-1.5 | 0.056 | 0.00363 | -0.041 | 15.439
-1 | 0.114 | 0.00225 | -0.041 | 50.911
-0.5 | 0.173 | 0.0023 | -0.042 | 75.144
0 | 0.231 | 0.00232 | -0.042 | 99.346
0.5 | 0.289 | 0.00239 | -0.043 | 121.131
1 | 0.348 | 0.00254 | -0.043 | 136.706
1.5 | 0.406 | 0.00278 | -0.044 | 146.195
2 | 0.464 | 0.00304 | -0.044 | 152.759
2.5 | 0.522 | 0.0033 | -0.045 | 158.393
3 | 0.58 | 0.00404 | -0.045 | 143.364
3.5 | 0.637 | 0.0043 | -0.046 | 148.253
4 | 0.694 | 0.00464 | -0.046 | 149.631
4.5 | 0.75 | 0.00495 | -0.047 | 151.435
5 | 0.804 | 0.00556 | -0.047 | 144.546
5.5 | 0.858 | 0.00627 | -0.048 | 136.673
6 | 0.91 | 0.00687 | -0.048 | 132.329
6.5 | 0.96 | 0.00756 | -0.049 | 126.944
7 | 1.008 | 0.00812 | -0.049 | 124.209
7.5 | 1.055 | 0.00877 | -0.049 | 120.317
8 | 1.099 | 0.01113 | -0.05 | 98.752
8.5 | 1.135 | 0.01193 | -0.05 | 95.143
9 | 1.161 | 0.01278 | -0.051 | 90.849
9.5 | 1.18 | 0.01379 | -0.051 | 85.622
10 | 1.189 | 0.01171 | -0.051 | 101.523
10.5 | 1.19 | 0.01281 | -0.052 | 92.876
11 | 1.18 | 0.01622 | -0.052 | 72.723
11.5 | 1.15 | 0.01845 | -0.051 | 62.34
12 | 1.095 | 0.02463 | -0.049 | 44.449
12.5 | 0.998 | 0.04687 | -0.044 | 21.292
13 | 0.938 | 0.06402 | -0.041 | 14.659
13.5 | 0.883 | 0.08195 | -0.036 | 10.777
14 | 0.843 | 0.09172 | -0.034 | 9.196
14.5 | 0.803 | 0.10135 | -0.032 | 7.922
15 | 0.762 | 0.11114 | -0.031 | 6.861
15.5 | 0.723 | 0.12013 | -0.03 | 6.021

## 60. Re 3M Mach 0.10 (2)
BIGFOIL.COM POLAR EXPORT
rg149
RG 14 9% |  |  |  | Cl Max: | 1.5566 | at alpha= | 15 | deg
XFOIL ncrit=9 |  |  |  | L/D Max: | 108.851 | at alpha= | 6 | deg
Re: | 3000000 |  |  | Cd Min: | 0.18418 | at alpha= | 20 | deg
Mach: | 0.1 |  |  | Cl=0 at alpha= | -1.9038 | deg
|  |  |  | @ Cl=0.1, Cd= | 0.0048807
|  |  |  | @ Cl=0.4, Cd= | 0.0047023
|  |  |  | @ Cl=0.6, Cd= | 0.0060751
alpha (deg) | Cl | Cd | Cm | Cl/Cd
-15.5 | -0.9414 | 0.09166 | -0.0249 | -10.2706
-15 | -1.0455 | 0.06522 | -0.0408 | -16.0304
-14.5 | -1.1668 | 0.03415 | -0.0647 | -34.1669
-14 | -1.1876 | 0.02995 | -0.0594 | -39.6528
-13.5 | -1.1849 | 0.0267 | -0.0541 | -44.3783
-13 | -1.1696 | 0.02394 | -0.0495 | -48.8555
-12.5 | -1.1675 | 0.01933 | -0.0431 | -60.3983
-12 | -1.1392 | 0.01707 | -0.0391 | -66.737
-11.5 | -1.1011 | 0.01581 | -0.0362 | -69.6458
-11 | -1.0611 | 0.01475 | -0.0334 | -71.939
-10.5 | -1.0064 | 0.01375 | -0.0337 | -73.1927
-10 | -0.9451 | 0.01284 | -0.0352 | -73.6059
-9.5 | -0.8828 | 0.01203 | -0.0369 | -73.3832
-9 | -0.821 | 0.01064 | -0.0386 | -77.1617
-8.5 | -0.7586 | 0.01 | -0.0402 | -75.86
-8 | -0.6979 | 0.00951 | -0.0412 | -73.3859
-7.5 | -0.6351 | 0.00876 | -0.0428 | -72.5
-7 | -0.5694 | 0.00835 | -0.045 | -68.1916
-6.5 | -0.5029 | 0.00791 | -0.0473 | -63.5777
-6 | -0.4474 | 0.0074 | -0.0471 | -60.4595
-5.5 | -0.3881 | 0.00704 | -0.0477 | -55.1278
-5 | -0.3306 | 0.00674 | -0.0478 | -49.0504
-4.5 | -0.277 | 0.00637 | -0.0471 | -43.4851
-4 | -0.2236 | 0.0062 | -0.0463 | -36.0645
-3.5 | -0.17 | 0.00603 | -0.0456 | -28.1924
-3 | -0.1171 | 0.00574 | -0.0448 | -20.4007
-2.5 | -0.0635 | 0.00554 | -0.0442 | -11.4621
-2 | -0.0102 | 0.00536 | -0.0436 | -1.903
-1.5 | 0.0428 | 0.00517 | -0.043 | 8.2785
-1 | 0.0959 | 0.0049 | -0.0425 | 19.5714
-0.5 | 0.1489 | 0.00465 | -0.042 | 32.0215
0 | 0.2016 | 0.00433 | -0.0415 | 46.5589
0.5 | 0.2537 | 0.00411 | -0.0407 | 61.7275
1 | 0.3083 | 0.00424 | -0.0403 | 72.7123
1.5 | 0.362 | 0.00452 | -0.0398 | 80.0885
2 | 0.4162 | 0.00478 | -0.0393 | 87.0711
2.5 | 0.47 | 0.00509 | -0.0389 | 92.3379
3 | 0.5232 | 0.00544 | -0.0383 | 96.1765
3.5 | 0.5754 | 0.00588 | -0.0375 | 97.8571
4 | 0.6271 | 0.00629 | -0.0367 | 99.6979
4.5 | 0.6783 | 0.00655 | -0.0355 | 103.5573
5 | 0.7276 | 0.00687 | -0.034 | 105.9098
6 | 0.8523 | 0.00783 | -0.0372 | 108.8506
6.5 | 0.9022 | 0.0083 | -0.0361 | 108.6988
7 | 0.953 | 0.00878 | -0.0352 | 108.5421
7.5 | 1.0038 | 0.00931 | -0.0342 | 107.8195
8 | 1.0542 | 0.00987 | -0.0333 | 106.8085
8.5 | 1.1036 | 0.01052 | -0.0322 | 104.9049
9 | 1.1523 | 0.01124 | -0.031 | 102.5178
9.5 | 1.1998 | 0.01207 | -0.0296 | 99.4035
10 | 1.2475 | 0.0128 | -0.0283 | 97.4609
10.5 | 1.2938 | 0.01362 | -0.0268 | 94.9927
11 | 1.3379 | 0.0146 | -0.025 | 91.637
11.5 | 1.3757 | 0.0161 | -0.0223 | 85.4472
12 | 1.4173 | 0.01708 | -0.0202 | 82.9801
12.5 | 1.4567 | 0.01811 | -0.0179 | 80.4362
13 | 1.4914 | 0.01935 | -0.0149 | 77.0749
13.5 | 1.518 | 0.02069 | -0.0106 | 73.3688
14 | 1.5364 | 0.02212 | -0.0052 | 69.4575
14.5 | 1.5499 | 0.02397 | 0.0002 | 64.66
15 | 1.5566 | 0.02646 | 0.0052 | 58.8284
15.5 | 1.5496 | 0.03031 | 0.0099 | 51.125
16 | 1.5323 | 0.03588 | 0.0126 | 42.7062
16.5 | 1.5086 | 0.04347 | 0.0124 | 34.7044
17 | 1.4713 | 0.0546 | 0.0083 | 26.9469
17.5 | 1.438 | 0.06708 | 0.0018 | 21.4371
18 | 1.3988 | 0.08207 | -0.0068 | 17.044
18.5 | 1.328 | 0.10467 | -0.0203 | 12.6875
19 | 1.253 | 0.1298 | -0.0354 | 9.6533
19.5 | 1.1647 | 0.15975 | -0.0541 | 7.2908
20 | 1.109 | 0.18418 | -0.0694 | 6.0213

## 61. Re 3M Mach 0.25 (1)
BIGFOIL.COM POLAR EXPORT
rg149
RG 14 9% |  |  |  | Cl Max: | 1.162 | at alpha= | 9.5 | deg
JavaFoil+Calcfoil stall+Eppler ext transition |  |  |  | L/D Max: | 163.108 | at alpha= | 2.5 | deg
Re: | 3000000 |  |  | Cd Min: | 0.00223 | at alpha= | -1 | deg
Mach: | 0.25 |  |  | Cl=0 at alpha= | -1.9833 | deg
|  |  |  | @ Cl=0.1, Cd= | 0.0030771
|  |  |  | @ Cl=0.4, Cd= | 0.002692
|  |  |  | @ Cl=0.6, Cd= | 0.12031
alpha (deg) | Cl | Cd | Cm | Cl/Cd
-13.5 | -0.308 | 0.10268 | -0.013 | -2.996
-13 | -0.358 | 0.09827 | -0.013 | -3.646
-12.5 | -0.404 | 0.09587 | -0.013 | -4.213
-12 | -0.444 | 0.08792 | -0.013 | -5.053
-11.5 | -0.479 | 0.08053 | -0.014 | -5.942
-11 | -0.506 | 0.07388 | -0.015 | -6.852
-10.5 | -0.526 | 0.06845 | -0.015 | -7.682
-10 | -0.538 | 0.06273 | -0.016 | -8.575
-9.5 | -0.541 | 0.05761 | -0.017 | -9.396
-9 | -0.539 | 0.05219 | -0.019 | -10.334
-8.5 | -0.641 | 0.00964 | -0.034 | -66.493
-8 | -0.62 | 0.00901 | -0.035 | -68.786
-7.5 | -0.586 | 0.00852 | -0.035 | -68.78
-7 | -0.545 | 0.00811 | -0.036 | -67.112
-6.5 | -0.499 | 0.00774 | -0.037 | -64.485
-6 | -0.451 | 0.00744 | -0.037 | -60.642
-5.5 | -0.4 | 0.00716 | -0.038 | -55.898
-5 | -0.347 | 0.0069 | -0.038 | -50.283
-4.5 | -0.292 | 0.00671 | -0.039 | -43.605
-4 | -0.236 | 0.00659 | -0.039 | -35.865
-3.5 | -0.179 | 0.00646 | -0.04 | -27.685
-3 | -0.121 | 0.006 | -0.04 | -20.084
-2.5 | -0.062 | 0.00568 | -0.041 | -10.849
-2 | -0.002 | 0.00544 | -0.041 | -0.413
-1.5 | 0.058 | 0.00517 | -0.042 | 11.115
-1 | 0.117 | 0.00223 | -0.043 | 52.685
-0.5 | 0.177 | 0.00228 | -0.043 | 77.758
0 | 0.237 | 0.00231 | -0.044 | 102.902
0.5 | 0.297 | 0.00236 | -0.044 | 125.676
1 | 0.357 | 0.00252 | -0.045 | 141.7
1.5 | 0.417 | 0.00276 | -0.045 | 151.308
2 | 0.477 | 0.00303 | -0.046 | 157.414
2.5 | 0.536 | 0.00329 | -0.046 | 163.108
3 | 0.596 | 0.00402 | -0.047 | 148.098
3.5 | 0.654 | 0.00434 | -0.047 | 150.815
4 | 0.712 | 0.00463 | -0.048 | 153.841
4.5 | 0.769 | 0.00504 | -0.048 | 152.483
5 | 0.825 | 0.00575 | -0.048 | 143.478
5.5 | 0.879 | 0.00644 | -0.049 | 136.384
6 | 0.931 | 0.00707 | -0.049 | 131.577
6.5 | 0.981 | 0.00776 | -0.05 | 126.441
7 | 1.028 | 0.00841 | -0.05 | 122.224
7.5 | 1.072 | 0.00911 | -0.051 | 117.708
8 | 1.114 | 0.01174 | -0.051 | 94.937
8.5 | 1.142 | 0.01025 | -0.052 | 111.444
9 | 1.161 | 0.01378 | -0.052 | 84.253
9.5 | 1.162 | 0.01161 | -0.052 | 100.053
10 | 1.152 | 0.01541 | -0.053 | 74.732
10.5 | 1.116 | 0.01753 | -0.052 | 63.66
11 | 1.043 | 0.02364 | -0.05 | 44.099
11.5 | 0.906 | 0.05347 | -0.042 | 16.944
12 | 0.817 | 0.07777 | -0.034 | 10.51
12.5 | 0.752 | 0.08831 | -0.031 | 8.514
13 | 0.683 | 0.0984 | -0.029 | 6.938
13.5 | 0.608 | 0.10609 | -0.027 | 5.732
14 | 0.529 | 0.11321 | -0.027 | 4.671
14.5 | 0.444 | 0.12031 | -0.027 | 3.693

## 62. Re 3M Mach 0.25 (2)
BIGFOIL.COM POLAR EXPORT
rg149
RG 14 9% |  |  |  | Cl Max: | 1.4319 | at alpha= | 12.5 | deg
XFOIL ncrit=9 |  |  |  | L/D Max: | 109.316 | at alpha= | 6 | deg
Re: | 3000000 |  |  | Cd Min: | 0.18111 | at alpha= | -15.5 | deg
Mach: | 0.25 |  |  | Cl=0 at alpha= | -1.8985 | deg
|  |  |  | @ Cl=0.1, Cd= | 0.0049822
|  |  |  | @ Cl=0.4, Cd= | 0.0047245
|  |  |  | @ Cl=0.6, Cd= | 0.0061075
alpha (deg) | Cl | Cd | Cm | Cl/Cd
-15.5 | -0.6 | 0.18111 | 0.0151 | -3.3129
-15 | -0.5984 | 0.16853 | 0.011 | -3.5507
-14.5 | -0.5848 | 0.16226 | 0.0082 | -3.6041
-14 | -0.5741 | 0.155 | 0.0053 | -3.7039
-13.5 | -0.5649 | 0.14726 | 0.0023 | -3.8361
-13 | -0.566 | 0.13655 | -0.0014 | -4.145
-12.5 | -0.7605 | 0.08458 | -0.0275 | -8.9915
-12 | -0.8673 | 0.05226 | -0.055 | -16.5959
-11.5 | -0.9286 | 0.03871 | -0.0607 | -23.9886
-11 | -0.9834 | 0.03024 | -0.053 | -32.5198
-10.5 | -1.0002 | 0.02335 | -0.0457 | -42.8351
-10 | -0.9723 | 0.019 | -0.0425 | -51.1737
-9.5 | -0.9163 | 0.01547 | -0.0433 | -59.2308
-9 | -0.853 | 0.0133 | -0.0444 | -64.1353
-8.5 | -0.7892 | 0.01134 | -0.0454 | -69.5944
-8 | -0.7269 | 0.01034 | -0.0456 | -70.2998
-7.5 | -0.6598 | 0.00958 | -0.0468 | -68.8727
-7 | -0.5914 | 0.00874 | -0.0485 | -67.6659
-6.5 | -0.5211 | 0.00828 | -0.0506 | -62.9348
-6 | -0.4639 | 0.00766 | -0.0499 | -60.5614
-5.5 | -0.4022 | 0.00723 | -0.0501 | -55.6293
-5 | -0.3421 | 0.00692 | -0.0501 | -49.4364
-4.5 | -0.2869 | 0.00651 | -0.049 | -44.0707
-4 | -0.2317 | 0.00629 | -0.048 | -36.8362
-3 | -0.1212 | 0.00586 | -0.0463 | -20.6826
-2.5 | -0.066 | 0.00564 | -0.0455 | -11.7021
-2 | -0.0111 | 0.00545 | -0.0448 | -2.0367
-1.5 | 0.0436 | 0.00525 | -0.0441 | 8.3048
-1 | 0.0983 | 0.00499 | -0.0436 | 19.6994
-0.5 | 0.1529 | 0.00474 | -0.043 | 32.2574
0 | 0.2073 | 0.00441 | -0.0425 | 47.0068
0.5 | 0.2606 | 0.00418 | -0.0416 | 62.3445
1 | 0.3168 | 0.0043 | -0.0411 | 73.6744
1.5 | 0.3723 | 0.00459 | -0.0405 | 81.1111
2 | 0.4279 | 0.00486 | -0.04 | 88.0453
2.5 | 0.4835 | 0.00518 | -0.0394 | 93.3398
3 | 0.5382 | 0.00556 | -0.0387 | 96.7986
3.5 | 0.5918 | 0.00605 | -0.0378 | 97.8182
4 | 0.646 | 0.00643 | -0.0368 | 100.4666
4.5 | 0.6989 | 0.0067 | -0.0355 | 104.3134
5 | 0.7493 | 0.00708 | -0.0336 | 105.8333
6 | 0.8789 | 0.00804 | -0.0363 | 109.3159
6.5 | 0.9309 | 0.00857 | -0.0348 | 108.6231
7 | 0.9839 | 0.00912 | -0.0335 | 107.8838
7.5 | 1.0368 | 0.00971 | -0.0321 | 106.7765
8 | 1.0885 | 0.01043 | -0.0305 | 104.3624
8.5 | 1.1397 | 0.01122 | -0.0288 | 101.5775
9 | 1.189 | 0.0122 | -0.0266 | 97.459
9.5 | 1.239 | 0.01305 | -0.0246 | 94.9425
10 | 1.2864 | 0.01412 | -0.0221 | 91.1048
10.5 | 1.3293 | 0.01552 | -0.019 | 85.6508
11 | 1.3657 | 0.01734 | -0.0149 | 78.7601
11.5 | 1.4008 | 0.01903 | -0.0108 | 73.6101
12 | 1.4246 | 0.02096 | -0.0051 | 67.9676
12.5 | 1.4319 | 0.02328 | 0.0026 | 61.5077
13 | 1.4316 | 0.02633 | 0.0095 | 54.3714
13.5 | 1.4187 | 0.0308 | 0.015 | 46.0617
14 | 1.4012 | 0.03679 | 0.0174 | 38.0864
14.5 | 1.3751 | 0.04536 | 0.0159 | 30.3153
15 | 1.3432 | 0.05682 | 0.0103 | 23.6396
15.5 | 1.2952 | 0.07288 | 0.0005 | 17.7717
16 | 1.2322 | 0.09339 | -0.0123 | 13.1941
16.5 | 1.174 | 0.11406 | -0.0246 | 10.2928
17 | 1.1153 | 0.13576 | -0.038 | 8.2152
17.5 | 1.069 | 0.15638 | -0.0509 | 6.8359

## 63. Re 3M Mach 0.50 (1)
BIGFOIL.COM POLAR EXPORT
rg149
RG 14 9% |  |  |  | Cl Max: | 1.204 | at alpha= | 20 | deg
JavaFoil+Calcfoil stall+Eppler ext transition |  |  |  | L/D Max: | 177.997 | at alpha= | 2 | deg
Re: | 3000000 |  |  | Cd Min: | 0.00267 | at alpha= | 1.5 | deg
Mach: | 0.5 |  |  | Cl=0 at alpha= | -1.9776 | deg
|  |  |  | @ Cl=0.1, Cd= | 0.0054395
|  |  |  | @ Cl=0.4, Cd= | 0.0045022
|  |  |  | @ Cl=0.6, Cd= | 0.00373
alpha (deg) | Cl | Cd | Cm | Cl/Cd
-20 | -0.91 | 0.16548 | -0.014 | -5.5
-19.5 | -0.886 | 0.16152 | -0.014 | -5.485
-19 | -0.862 | 0.15832 | -0.015 | -5.444
-18.5 | -0.838 | 0.1533 | -0.015 | -5.465
-18 | -0.813 | 0.14762 | -0.015 | -5.51
-17.5 | -0.791 | 0.1464 | -0.016 | -5.403
-17 | -0.766 | 0.14008 | -0.016 | -5.468
-16.5 | -0.739 | 0.13454 | -0.016 | -5.493
-16 | -0.714 | 0.1302 | -0.016 | -5.485
-15.5 | -0.69 | 0.12106 | -0.016 | -5.696
-15 | -0.665 | 0.11756 | -0.016 | -5.655
-14.5 | -0.64 | 0.11683 | -0.016 | -5.479
-14 | -0.615 | 0.11174 | -0.017 | -5.506
-13.5 | -0.592 | 0.10846 | -0.017 | -5.454
-13 | -0.566 | 0.10005 | -0.017 | -5.659
-12.5 | -0.54 | 0.0951 | -0.017 | -5.675
-12 | -0.514 | 0.09153 | -0.016 | -5.62
-11.5 | -0.489 | 0.08854 | -0.017 | -5.527
-11 | -0.464 | 0.08576 | -0.017 | -5.415
-10.5 | -0.439 | 0.08449 | -0.017 | -5.199
-10 | -0.414 | 0.07973 | -0.018 | -5.194
-9.5 | -0.389 | 0.07234 | -0.017 | -5.371
-9 | -0.363 | 0.063 | -0.018 | -5.768
-8.5 | -0.338 | 0.05682 | -0.019 | -5.952
-8 | -0.313 | 0.05216 | -0.019 | -6
-7.5 | -0.288 | 0.04747 | -0.021 | -6.074
-7 | -0.332 | 0.04141 | -0.025 | -8.024
-6.5 | -0.388 | 0.04329 | -0.018 | -8.959
-6 | -0.462 | 0.00852 | -0.041 | -54.234
-5.5 | -0.425 | 0.00804 | -0.042 | -52.818
-5 | -0.376 | 0.00752 | -0.043 | -49.965
-4.5 | -0.32 | 0.00721 | -0.043 | -44.395
-4 | -0.261 | 0.007 | -0.044 | -37.216
-3.5 | -0.198 | 0.00684 | -0.044 | -28.975
-3 | -0.134 | 0.00644 | -0.045 | -20.818
-2.5 | -0.069 | 0.00611 | -0.046 | -11.243
-2 | -0.003 | 0.00579 | -0.046 | -0.433
-1.5 | 0.064 | 0.00559 | -0.047 | 11.489
-1 | 0.131 | 0.00531 | -0.048 | 24.712
-0.5 | 0.198 | 0.00472 | -0.048 | 42.036
0 | 0.265 | 0.00408 | -0.049 | 64.944
0.5 | 0.332 | 0.00422 | -0.049 | 78.595
1 | 0.399 | 0.00453 | -0.05 | 87.991
1.5 | 0.466 | 0.00267 | -0.05 | 174.232
2 | 0.532 | 0.00299 | -0.051 | 177.997
2.5 | 0.598 | 0.00372 | -0.051 | 160.75
3 | 0.664 | 0.00405 | -0.052 | 163.788
3.5 | 0.729 | 0.00443 | -0.053 | 164.457
4 | 0.792 | 0.00481 | -0.053 | 164.655
4.5 | 0.853 | 0.00564 | -0.054 | 151.156
5 | 0.91 | 0.00623 | -0.054 | 145.967
5.5 | 0.962 | 0.00634 | -0.055 | 151.749
6 | 1.007 | 0.0072 | -0.055 | 139.978
6.5 | 1.042 | 0.00797 | -0.056 | 130.674
7 | 1.058 | 0.01334 | -0.056 | 79.302
7.5 | 1.04 | 0.01477 | -0.056 | 70.411
8 | 0.745 | 0.05374 | -0.031 | 13.863
8.5 | 0.562 | 0.06133 | -0.027 | 9.163
9 | 0.589 | 0.06888 | -0.026 | 8.547
9.5 | 0.617 | 0.07873 | -0.028 | 7.834
10 | 0.643 | 0.08239 | -0.028 | 7.81
10.5 | 0.671 | 0.08549 | -0.028 | 7.846
11 | 0.698 | 0.08843 | -0.029 | 7.897
11.5 | 0.727 | 0.09343 | -0.031 | 7.785
12 | 0.757 | 0.098 | -0.033 | 7.72
12.5 | 0.783 | 0.10029 | -0.032 | 7.803
13 | 0.81 | 0.10804 | -0.033 | 7.5
13.5 | 0.838 | 0.11196 | -0.033 | 7.484
14 | 0.866 | 0.11123 | -0.034 | 7.785
14.5 | 0.897 | 0.11735 | -0.037 | 7.646
15 | 0.926 | 0.12286 | -0.038 | 7.538
15.5 | 0.951 | 0.12872 | -0.037 | 7.388
16 | 0.979 | 0.1317 | -0.037 | 7.431
16.5 | 1.007 | 0.13676 | -0.038 | 7.36
17 | 1.034 | 0.14122 | -0.038 | 7.324
17.5 | 1.065 | 0.14608 | -0.04 | 7.288
18 | 1.096 | 0.15046 | -0.041 | 7.285
18.5 | 1.125 | 0.15463 | -0.042 | 7.278
19 | 1.152 | 0.1658 | -0.042 | 6.951
19.5 | 1.176 | 0.16145 | -0.041 | 7.287
20 | 1.204 | 0.16586 | -0.042 | 7.26

## 64. Re 3M Mach 0.50 (2)
BIGFOIL.COM POLAR EXPORT
rg149
RG 14 9% |  |  |  | Cl Max: | 1.2084 | at alpha= | 8 | deg
XFOIL ncrit=9 |  |  |  | L/D Max: | 109.56 | at alpha= | 5.5 | deg
Re: | 3000000 |  |  | Cd Min: | 0.26852 | at alpha= | -20 | deg
Mach: | 0.5 |  |  | Cl=0 at alpha= | -1.8766 | deg
|  |  |  | @ Cl=0.1, Cd= | 0.005384
|  |  |  | @ Cl=0.4, Cd= | 0.0047877
|  |  |  | @ Cl=0.6, Cd= | 0.0061827
alpha (deg) | Cl | Cd | Cm | Cl/Cd
-20 | -0.7947 | 0.26852 | 0.0554 | -2.9596
-19.5 | -0.773 | 0.25959 | 0.0508 | -2.9778
-19 | -0.7524 | 0.25082 | 0.0461 | -2.9998
-18.5 | -0.7321 | 0.24248 | 0.0417 | -3.0192
-18 | -0.7121 | 0.2342 | 0.0374 | -3.0406
-17.5 | -0.6936 | 0.22596 | 0.0333 | -3.0696
-17 | -0.6741 | 0.21855 | 0.0295 | -3.0844
-16.5 | -0.6545 | 0.21121 | 0.0257 | -3.0988
-16 | -0.6357 | 0.20334 | 0.0219 | -3.1263
-15.5 | -0.6172 | 0.19531 | 0.0182 | -3.1601
-15 | -0.6037 | 0.18456 | 0.0141 | -3.271
-14.5 | -0.5881 | 0.17627 | 0.0105 | -3.3364
-14 | -0.5719 | 0.1687 | 0.0073 | -3.39
-13.5 | -0.5556 | 0.16133 | 0.0041 | -3.4439
-13 | -0.5429 | 0.15287 | 0.0009 | -3.5514
-12.5 | -0.5317 | 0.14434 | -0.0023 | -3.6837
-12 | -0.523 | 0.13544 | -0.0056 | -3.8615
-11.5 | -0.5166 | 0.12637 | -0.0088 | -4.088
-11 | -0.5111 | 0.11762 | -0.012 | -4.3453
-10.5 | -0.5119 | 0.10777 | -0.0158 | -4.7499
-10 | -0.5119 | 0.09874 | -0.0194 | -5.1843
-9.5 | -0.5113 | 0.09032 | -0.0228 | -5.661
-9 | -0.5157 | 0.08149 | -0.0265 | -6.3284
-8.5 | -0.5234 | 0.07268 | -0.0304 | -7.2014
-8 | -0.5439 | 0.06259 | -0.0357 | -8.6899
-7.5 | -0.5751 | 0.05317 | -0.0419 | -10.8162
-7 | -0.5686 | 0.03669 | -0.0602 | -15.4974
-6.5 | -0.5612 | 0.02148 | -0.067 | -26.1266
-6 | -0.5236 | 0.01246 | -0.0664 | -42.0225
-5.5 | -0.4598 | 0.00926 | -0.0642 | -49.6544
-5 | -0.3951 | 0.008 | -0.0614 | -49.3875
-4.5 | -0.3311 | 0.00745 | -0.0587 | -44.443
-4 | -0.2687 | 0.00684 | -0.0562 | -39.2836
-3.5 | -0.205 | 0.00653 | -0.0543 | -31.3936
-3 | -0.1408 | 0.00631 | -0.0528 | -22.3138
-2.5 | -0.0778 | 0.00603 | -0.0514 | -12.9022
-2 | -0.0153 | 0.0058 | -0.0501 | -2.6379
-1.5 | 0.0467 | 0.00559 | -0.0491 | 8.3542
-1 | 0.1088 | 0.00535 | -0.0482 | 20.3364
-0.5 | 0.1701 | 0.00508 | -0.0473 | 33.4843
0 | 0.2318 | 0.00481 | -0.0465 | 48.1913
0.5 | 0.2912 | 0.00446 | -0.0452 | 65.2915
1 | 0.3541 | 0.00456 | -0.0443 | 77.6535
1.5 | 0.4166 | 0.00487 | -0.0433 | 85.5441
2 | 0.4799 | 0.0052 | -0.0424 | 92.2885
2.5 | 0.5423 | 0.00562 | -0.0413 | 96.4947
3 | 0.6028 | 0.00621 | -0.0397 | 97.0692
3.5 | 0.6664 | 0.00658 | -0.0383 | 101.2766
4 | 0.7293 | 0.00694 | -0.0365 | 105.0865
4.5 | 0.7902 | 0.00742 | -0.0341 | 106.496
5 | 0.85 | 0.00787 | -0.0311 | 108.0051
5.5 | 0.9203 | 0.0084 | -0.0299 | 109.5595
6 | 0.996 | 0.00916 | -0.0296 | 108.7336
6.5 | 1.0588 | 0.00989 | -0.0261 | 107.0576
7 | 1.1193 | 0.01091 | -0.0217 | 102.594
7.5 | 1.1741 | 0.01248 | -0.0158 | 94.0785
8 | 1.2084 | 0.01537 | -0.007 | 78.6207
8.5 | 1.2023 | 0.01997 | 0.0054 | 60.2053
9 | 1.1718 | 0.02534 | 0.0167 | 46.2431
9.5 | 1.1352 | 0.03231 | 0.0221 | 35.1346
10 | 1.0982 | 0.04182 | 0.0201 | 26.2602
10.5 | 1.0651 | 0.05406 | 0.0122 | 19.7022
11 | 1.0359 | 0.06804 | 0.0022 | 15.2249
11.5 | 1.009 | 0.08218 | -0.0065 | 12.2779
12 | 0.9821 | 0.09594 | -0.0148 | 10.2366
12.5 | 0.9595 | 0.10948 | -0.0233 | 8.7642
13 | 0.9379 | 0.12372 | -0.0324 | 7.5808

## 65. Re 4M Mach 0.00 (1)
BIGFOIL.COM POLAR EXPORT
rg149
RG 14 9% |  |  |  | Cl Max: | 1.202 | at alpha= | 10.5 | deg
JavaFoil+Calcfoil stall+Eppler ext transition |  |  |  | L/D Max: | 156.658 | at alpha= | 4 | deg
Re: | 4000000 |  |  | Cd Min: | 0.00236 | at alpha= | -1 | deg
Mach: | 0 |  |  | Cl=0 at alpha= | -1.9828 | deg
|  |  |  | @ Cl=0.1, Cd= | 0.0027028
|  |  |  | @ Cl=0.4, Cd= | 0.0027376
|  |  |  | @ Cl=0.6, Cd= | 0.0039891
alpha (deg) | Cl | Cd | Cm | Cl/Cd
-15 | -0.509 | 0.11088 | -0.012 | -4.587
-14.5 | -0.527 | 0.10566 | -0.013 | -4.987
-14 | -0.544 | 0.09808 | -0.013 | -5.546
-13.5 | -0.559 | 0.09258 | -0.014 | -6.041
-13 | -0.573 | 0.0866 | -0.014 | -6.614
-12.5 | -0.584 | 0.08079 | -0.015 | -7.229
-12 | -0.594 | 0.07418 | -0.016 | -8.003
-11.5 | -0.598 | 0.06921 | -0.017 | -8.642
-11 | -0.605 | 0.05995 | -0.019 | -10.096
-10.5 | -0.618 | 0.04552 | -0.023 | -13.579
-10 | -0.703 | 0.01128 | -0.031 | -62.308
-9.5 | -0.698 | 0.00967 | -0.032 | -72.159
-9 | -0.678 | 0.00905 | -0.033 | -74.937
-8.5 | -0.652 | 0.0085 | -0.033 | -76.723
-8 | -0.62 | 0.0081 | -0.034 | -76.54
-7.5 | -0.581 | 0.00778 | -0.034 | -74.722
-7 | -0.537 | 0.00749 | -0.035 | -71.691
-6.5 | -0.49 | 0.00722 | -0.035 | -67.883
-6 | -0.441 | 0.00689 | -0.036 | -64.028
-5.5 | -0.39 | 0.00668 | -0.036 | -58.426
-5 | -0.338 | 0.00655 | -0.037 | -51.597
-4.5 | -0.284 | 0.00639 | -0.038 | -44.452
-4 | -0.229 | 0.00629 | -0.038 | -36.475
-3.5 | -0.173 | 0.00619 | -0.039 | -28.042
-3 | -0.117 | 0.00581 | -0.039 | -20.115
-2.5 | -0.06 | 0.00559 | -0.04 | -10.688
-2 | -0.002 | 0.00399 | -0.04 | -0.546
-1.5 | 0.056 | 0.00378 | -0.041 | 14.725
-1 | 0.114 | 0.00236 | -0.041 | 48.161
-0.5 | 0.172 | 0.00241 | -0.042 | 71.255
0 | 0.23 | 0.00247 | -0.042 | 92.994
0.5 | 0.288 | 0.00251 | -0.043 | 114.895
1 | 0.346 | 0.00257 | -0.043 | 134.66
1.5 | 0.404 | 0.00275 | -0.044 | 146.743
2 | 0.462 | 0.00297 | -0.044 | 155.47
2.5 | 0.519 | 0.00364 | -0.045 | 142.709
3 | 0.577 | 0.00386 | -0.045 | 149.323
3.5 | 0.634 | 0.00418 | -0.046 | 151.785
4 | 0.691 | 0.00441 | -0.046 | 156.658
4.5 | 0.746 | 0.00493 | -0.046 | 151.343
5 | 0.8 | 0.00546 | -0.047 | 146.669
5.5 | 0.854 | 0.00596 | -0.047 | 143.253
6 | 0.906 | 0.00655 | -0.048 | 138.29
6.5 | 0.956 | 0.00718 | -0.048 | 133.172
7 | 1.005 | 0.00771 | -0.049 | 130.248
7.5 | 1.052 | 0.00983 | -0.049 | 107.023
8 | 1.096 | 0.01048 | -0.05 | 104.5
8.5 | 1.133 | 0.0112 | -0.05 | 101.16
9 | 1.16 | 0.01193 | -0.05 | 97.265
9.5 | 1.181 | 0.01282 | -0.051 | 92.12
10 | 1.195 | 0.01378 | -0.051 | 86.691
10.5 | 1.202 | 0.015 | -0.052 | 80.095
11 | 1.195 | 0.01304 | -0.052 | 91.652
11.5 | 1.178 | 0.01633 | -0.052 | 72.173
12 | 1.144 | 0.01898 | -0.051 | 60.244
12.5 | 1.082 | 0.02703 | -0.049 | 40.029
13 | 1.02 | 0.03912 | -0.046 | 26.073
13.5 | 0.946 | 0.06141 | -0.042 | 15.409
14 | 0.892 | 0.07942 | -0.038 | 11.23
14.5 | 0.85 | 0.0915 | -0.036 | 9.293
15 | 0.811 | 0.10243 | -0.034 | 7.921
15.5 | 0.774 | 0.11187 | -0.032 | 6.922

## 66. Re 4M Mach 0.00 (2)
BIGFOIL.COM POLAR EXPORT
rg149
RG 14 9% |  |  |  | Cl Max: | 1.6179 | at alpha= | 16.5 | deg
XFOIL ncrit=9 |  |  |  | L/D Max: | 115.205 | at alpha= | 6.5 | deg
Re: | 4000000 |  |  | Cd Min: | 0.15024 | at alpha= | 20 | deg
Mach: | 0 |  |  | Cl=0 at alpha= | -1.8899 | deg
|  |  |  | @ Cl=0.1, Cd= | 0.0049299
|  |  |  | @ Cl=0.4, Cd= | 0.004639
|  |  |  | @ Cl=0.6, Cd= | 0.0059062
alpha (deg) | Cl | Cd | Cm | Cl/Cd
-17 | -1.3106 | 0.04145 | -0.0629 | -31.6188
-16.5 | -1.3453 | 0.03236 | -0.0667 | -41.5729
-16 | -1.3567 | 0.02816 | -0.0637 | -48.1783
-15.5 | -1.3584 | 0.02569 | -0.0575 | -52.8766
-15 | -1.3417 | 0.02342 | -0.0535 | -57.2886
-14.5 | -1.3176 | 0.02153 | -0.0498 | -61.1983
-14 | -1.2886 | 0.01995 | -0.0464 | -64.5915
-13.5 | -1.2565 | 0.01855 | -0.0431 | -67.7358
-13 | -1.2205 | 0.01738 | -0.0403 | -70.2244
-12.5 | -1.1834 | 0.01626 | -0.0376 | -72.7798
-12 | -1.1487 | 0.01467 | -0.0344 | -78.3027
-11.5 | -1.102 | 0.01339 | -0.0335 | -82.3002
-11 | -1.0439 | 0.01247 | -0.0347 | -83.7129
-10.5 | -0.9841 | 0.01168 | -0.0362 | -84.2551
-10 | -0.923 | 0.01098 | -0.0379 | -84.0619
-9.5 | -0.8608 | 0.01033 | -0.0397 | -83.3301
-9 | -0.7979 | 0.00949 | -0.0417 | -84.078
-8.5 | -0.7419 | 0.00891 | -0.042 | -83.266
-8 | -0.6802 | 0.00848 | -0.0435 | -80.2123
-7.5 | -0.617 | 0.00791 | -0.0453 | -78.0025
-7 | -0.5534 | 0.00751 | -0.0472 | -73.6884
-6.5 | -0.4975 | 0.00722 | -0.0472 | -68.9058
-6 | -0.4407 | 0.00675 | -0.0475 | -65.2889
-5.5 | -0.3855 | 0.00647 | -0.0472 | -59.5827
-5 | -0.3323 | 0.0063 | -0.0465 | -52.746
-4.5 | -0.2793 | 0.0061 | -0.0458 | -45.7869
-4 | -0.2262 | 0.00593 | -0.0451 | -38.145
-3.5 | -0.1721 | 0.00583 | -0.0446 | -29.5197
-3 | -0.1187 | 0.00558 | -0.0441 | -21.2724
-2.5 | -0.0651 | 0.00543 | -0.0436 | -11.989
-2 | -0.0118 | 0.00531 | -0.043 | -2.2222
-1.5 | 0.0418 | 0.00514 | -0.0426 | 8.1323
-1 | 0.0953 | 0.00495 | -0.0423 | 19.2525
-0.5 | 0.149 | 0.00472 | -0.042 | 31.5678
0 | 0.2024 | 0.00455 | -0.0416 | 44.4835
0.5 | 0.2548 | 0.00426 | -0.0411 | 59.8122
1 | 0.3079 | 0.00421 | -0.0405 | 73.1354
1.5 | 0.3612 | 0.00446 | -0.04 | 80.9865
2 | 0.4154 | 0.00471 | -0.0397 | 88.1953
2.5 | 0.4696 | 0.00497 | -0.0394 | 94.4869
3 | 0.5227 | 0.00534 | -0.0389 | 97.8839
3.5 | 0.5749 | 0.00578 | -0.0382 | 99.4637
4 | 0.6286 | 0.00605 | -0.0378 | 103.9008
4.5 | 0.6816 | 0.00632 | -0.0372 | 107.8481
5 | 0.7322 | 0.00664 | -0.0361 | 110.2711
5.5 | 0.7806 | 0.00697 | -0.0346 | 111.9943
6.5 | 0.9009 | 0.00782 | -0.0371 | 115.2046
7 | 0.9516 | 0.00827 | -0.0362 | 115.0665
7.5 | 1.0024 | 0.00874 | -0.0354 | 114.6911
8 | 1.0529 | 0.00925 | -0.0346 | 113.827
8.5 | 1.102 | 0.00989 | -0.0337 | 111.4257
9 | 1.1511 | 0.01053 | -0.0327 | 109.3162
10 | 1.248 | 0.01181 | -0.0306 | 105.6732
10.5 | 1.2943 | 0.0126 | -0.0293 | 102.7222
11 | 1.3384 | 0.01357 | -0.0277 | 98.6293
11.5 | 1.3836 | 0.01432 | -0.0263 | 96.6201
12 | 1.4275 | 0.01512 | -0.0248 | 94.4114
12.5 | 1.4694 | 0.01601 | -0.023 | 91.7801
13 | 1.5086 | 0.01702 | -0.0208 | 88.6369
13.5 | 1.5446 | 0.01812 | -0.0182 | 85.2428
14 | 1.5755 | 0.01939 | -0.0149 | 81.2532
14.5 | 1.5842 | 0.02127 | -0.008 | 74.4805
15 | 1.5931 | 0.02324 | -0.002 | 68.5499
15.5 | 1.6059 | 0.02516 | 0.0025 | 63.8275
16 | 1.6125 | 0.02774 | 0.0067 | 58.1291
16.5 | 1.6179 | 0.0308 | 0.0098 | 52.5292
17 | 1.6163 | 0.03496 | 0.0118 | 46.2328
17.5 | 1.6023 | 0.04115 | 0.0123 | 38.938
18 | 1.5868 | 0.0486 | 0.0106 | 32.6502
18.5 | 1.5582 | 0.05905 | 0.0062 | 26.3878
19 | 1.521 | 0.07233 | -0.0008 | 21.0286
19.5 | 1.4612 | 0.09122 | -0.0119 | 16.0184
20 | 1.2306 | 0.15024 | -0.0485 | 8.1909

## 67. Re 4M Mach 0.10 (1)
BIGFOIL.COM POLAR EXPORT
rg149
RG 14 9% |  |  |  | Cl Max: | 1.192 | at alpha= | 10 | deg
JavaFoil+Calcfoil stall+Eppler ext transition |  |  |  | L/D Max: | 155.893 | at alpha= | 4 | deg
Re: | 4000000 |  |  | Cd Min: | 0.00237 | at alpha= | -1 | deg
Mach: | 0.1 |  |  | Cl=0 at alpha= | -1.9828 | deg
|  |  |  | @ Cl=0.1, Cd= | 0.00272
|  |  |  | @ Cl=0.4, Cd= | 0.0027303
|  |  |  | @ Cl=0.6, Cd= | 0.0039653
alpha (deg) | Cl | Cd | Cm | Cl/Cd
-15 | -0.474 | 0.11338 | -0.012 | -4.18
-14.5 | -0.495 | 0.10711 | -0.013 | -4.625
-14 | -0.516 | 0.10057 | -0.013 | -5.128
-13.5 | -0.535 | 0.09397 | -0.014 | -5.689
-13 | -0.551 | 0.08734 | -0.014 | -6.313
-12.5 | -0.565 | 0.0825 | -0.014 | -6.854
-12 | -0.578 | 0.07559 | -0.016 | -7.644
-11.5 | -0.585 | 0.07079 | -0.016 | -8.271
-11 | -0.592 | 0.063 | -0.018 | -9.403
-10.5 | -0.599 | 0.05377 | -0.021 | -11.133
-10 | -0.695 | 0.01175 | -0.031 | -59.122
-9.5 | -0.693 | 0.00989 | -0.032 | -70.106
-9 | -0.676 | 0.00912 | -0.033 | -74.175
-8.5 | -0.652 | 0.0086 | -0.033 | -75.727
-8 | -0.621 | 0.00813 | -0.034 | -76.348
-7.5 | -0.582 | 0.00784 | -0.034 | -74.296
-7 | -0.538 | 0.00757 | -0.035 | -71.105
-6.5 | -0.491 | 0.00727 | -0.036 | -67.582
-6 | -0.443 | 0.00687 | -0.036 | -64.432
-5.5 | -0.392 | 0.00665 | -0.037 | -58.914
-5 | -0.339 | 0.00659 | -0.037 | -51.509
-4.5 | -0.285 | 0.00647 | -0.038 | -44.141
-4 | -0.23 | 0.00638 | -0.038 | -36.124
-3.5 | -0.174 | 0.0062 | -0.039 | -28.131
-3 | -0.117 | 0.00587 | -0.039 | -20.025
-2.5 | -0.06 | 0.00561 | -0.04 | -10.709
-2 | -0.002 | 0.00538 | -0.04 | -0.406
-1.5 | 0.056 | 0.00382 | -0.041 | 14.64
-1 | 0.114 | 0.00237 | -0.041 | 48.209
-0.5 | 0.173 | 0.00241 | -0.042 | 71.49
0 | 0.231 | 0.00245 | -0.042 | 94.446
0.5 | 0.289 | 0.0025 | -0.043 | 115.597
1 | 0.348 | 0.00256 | -0.043 | 135.689
1.5 | 0.406 | 0.00275 | -0.044 | 147.819
2 | 0.464 | 0.00298 | -0.044 | 155.837
2.5 | 0.522 | 0.00363 | -0.045 | 143.833
3 | 0.58 | 0.00386 | -0.045 | 150.257
3.5 | 0.637 | 0.00416 | -0.046 | 153.141
4 | 0.694 | 0.00445 | -0.046 | 155.893
4.5 | 0.75 | 0.00493 | -0.047 | 152.149
5 | 0.804 | 0.00554 | -0.047 | 145.274
5.5 | 0.858 | 0.00601 | -0.048 | 142.583
6 | 0.91 | 0.00655 | -0.048 | 138.887
6.5 | 0.96 | 0.00719 | -0.049 | 133.554
7 | 1.008 | 0.00778 | -0.049 | 129.649
7.5 | 1.055 | 0.00989 | -0.049 | 106.762
8 | 1.099 | 0.01058 | -0.05 | 103.896
8.5 | 1.135 | 0.01127 | -0.05 | 100.737
9 | 1.161 | 0.01206 | -0.051 | 96.276
9.5 | 1.18 | 0.01298 | -0.051 | 90.96
10 | 1.192 | 0.01398 | -0.051 | 85.251
10.5 | 1.192 | 0.01228 | -0.052 | 97.023
11 | 1.184 | 0.01229 | -0.052 | 96.327
11.5 | 1.16 | 0.0169 | -0.052 | 68.604
12 | 1.114 | 0.02076 | -0.051 | 53.653
12.5 | 1.033 | 0.03442 | -0.047 | 30.003
13 | 0.966 | 0.0503 | -0.044 | 19.203
13.5 | 0.898 | 0.07194 | -0.039 | 12.487
14 | 0.849 | 0.08653 | -0.036 | 9.807
14.5 | 0.807 | 0.09656 | -0.034 | 8.361
15 | 0.765 | 0.10712 | -0.032 | 7.142

## 68. Re 4M Mach 0.10 (2)
BIGFOIL.COM POLAR EXPORT
rg149
RG 14 9% |  |  |  | Cl Max: | 1.5885 | at alpha= | 15.5 | deg
XFOIL ncrit=9 |  |  |  | L/D Max: | 114.987 | at alpha= | 6.5 | deg
Re: | 4000000 |  |  | Cd Min: | 0.24062 | at alpha= | -20 | deg
Mach: | 0.1 |  |  | Cl=0 at alpha= | -1.8909 | deg
|  |  |  | @ Cl=0.1, Cd= | 0.0049513
|  |  |  | @ Cl=0.4, Cd= | 0.0046425
|  |  |  | @ Cl=0.6, Cd= | 0.0059098
alpha (deg) | Cl | Cd | Cm | Cl/Cd
-20 | -0.727 | 0.24062 | 0.0454 | -3.0214
-19.5 | -0.7109 | 0.23493 | 0.0419 | -3.026
-19 | -0.6943 | 0.22814 | 0.0383 | -3.0433
-18.5 | -0.6793 | 0.22115 | 0.0347 | -3.0717
-18 | -0.6648 | 0.21419 | 0.0313 | -3.1038
-17.5 | -0.6503 | 0.20718 | 0.0279 | -3.1388
-16 | -1.2591 | 0.03859 | -0.066 | -32.6276
-15.5 | -1.2849 | 0.03157 | -0.067 | -40.7
-15 | -1.3045 | 0.02763 | -0.0611 | -47.2132
-14.5 | -1.2973 | 0.02481 | -0.0559 | -52.2894
-14 | -1.2783 | 0.02245 | -0.0515 | -56.9399
-13.5 | -1.2528 | 0.02047 | -0.0475 | -61.2018
-13 | -1.2218 | 0.01882 | -0.0439 | -64.9203
-12.5 | -1.1875 | 0.01735 | -0.0405 | -68.4438
-12 | -1.1494 | 0.0162 | -0.0376 | -70.9506
-11.5 | -1.1106 | 0.01421 | -0.0352 | -78.1562
-11 | -1.0529 | 0.01295 | -0.0362 | -81.305
-10.5 | -0.9926 | 0.01204 | -0.0375 | -82.4419
-10 | -0.9309 | 0.01126 | -0.039 | -82.6732
-9.5 | -0.868 | 0.01054 | -0.0407 | -82.3529
-9 | -0.8039 | 0.0098 | -0.0427 | -82.0306
-8.5 | -0.7478 | 0.00904 | -0.0428 | -82.7212
-8 | -0.6855 | 0.00855 | -0.0442 | -80.1754
-7.5 | -0.6215 | 0.00799 | -0.046 | -77.7847
-7 | -0.5574 | 0.00756 | -0.0478 | -73.7302
-6.5 | -0.5011 | 0.00725 | -0.0477 | -69.1172
-6 | -0.4437 | 0.00679 | -0.0479 | -65.3461
-5 | -0.3344 | 0.00632 | -0.0469 | -52.9114
-4.5 | -0.2811 | 0.00613 | -0.0462 | -45.8564
-4 | -0.2277 | 0.00594 | -0.0454 | -38.3333
-3.5 | -0.1733 | 0.00584 | -0.0449 | -29.6747
-3 | -0.1195 | 0.0056 | -0.0443 | -21.3393
-2.5 | -0.0655 | 0.00545 | -0.0438 | -12.0183
-1 | 0.0958 | 0.00497 | -0.0425 | 19.2757
-0.5 | 0.1498 | 0.00473 | -0.0421 | 31.6702
0 | 0.2034 | 0.00456 | -0.0418 | 44.6053
0.5 | 0.2561 | 0.00427 | -0.0412 | 59.9766
1 | 0.3094 | 0.00422 | -0.0407 | 73.3175
1.5 | 0.3631 | 0.00448 | -0.0402 | 81.0491
2 | 0.4176 | 0.00472 | -0.0398 | 88.4746
2.5 | 0.4721 | 0.00499 | -0.0395 | 94.6092
3 | 0.5254 | 0.00536 | -0.0389 | 98.0224
3.5 | 0.578 | 0.0058 | -0.0383 | 99.6552
4 | 0.6321 | 0.00607 | -0.0379 | 104.1351
4.5 | 0.6854 | 0.00634 | -0.0372 | 108.1073
5 | 0.7363 | 0.00666 | -0.0361 | 110.5556
5.5 | 0.785 | 0.007 | -0.0345 | 112.1429
6.5 | 0.9061 | 0.00788 | -0.0369 | 114.9873
7 | 0.9572 | 0.00833 | -0.036 | 114.91
7.5 | 1.0085 | 0.00881 | -0.0351 | 114.4722
8 | 1.0593 | 0.00934 | -0.0342 | 113.4154
8.5 | 1.1086 | 0.01003 | -0.0331 | 110.5284
9 | 1.1581 | 0.01067 | -0.032 | 108.538
9.5 | 1.2073 | 0.01132 | -0.0309 | 106.6519
10 | 1.2557 | 0.012 | -0.0297 | 104.6417
10.5 | 1.3015 | 0.01291 | -0.0281 | 100.8133
11 | 1.3468 | 0.0138 | -0.0264 | 97.5942
11.5 | 1.3919 | 0.01462 | -0.0248 | 95.2052
12 | 1.4354 | 0.01551 | -0.023 | 92.5467
12.5 | 1.4767 | 0.01648 | -0.0208 | 89.6056
13 | 1.5146 | 0.0176 | -0.0183 | 86.0568
13.5 | 1.5475 | 0.01892 | -0.015 | 81.7918
14 | 1.562 | 0.02076 | -0.0088 | 75.2408
14.5 | 1.5684 | 0.02287 | -0.002 | 68.5789
15 | 1.5816 | 0.02477 | 0.003 | 63.8514
15.5 | 1.5885 | 0.02733 | 0.0075 | 58.1229
16 | 1.5876 | 0.03088 | 0.0112 | 51.4119
16.5 | 1.5856 | 0.03515 | 0.0133 | 45.1095
17 | 1.5728 | 0.04134 | 0.0136 | 38.0455
17.5 | 1.5473 | 0.05027 | 0.0112 | 30.7798
18 | 1.5142 | 0.06185 | 0.0058 | 24.4818
18.5 | 1.4566 | 0.0793 | -0.0042 | 18.3682
19 | 1.3733 | 0.10385 | -0.0191 | 13.2239
19.5 | 1.2004 | 0.15112 | -0.0486 | 7.9434
20 | 1.1134 | 0.1831 | -0.0688 | 6.0808

## 69. Re 4M Mach 0.25 (1)
BIGFOIL.COM POLAR EXPORT
rg149
RG 14 9% |  |  |  | Cl Max: | 1.166 | at alpha= | 9.5 | deg
JavaFoil+Calcfoil stall+Eppler ext transition |  |  |  | L/D Max: | 160.816 | at alpha= | 2 | deg
Re: | 4000000 |  |  | Cd Min: | 0.0023 | at alpha= | -1 | deg
Mach: | 0.25 |  |  | Cl=0 at alpha= | -1.9833 | deg
|  |  |  | @ Cl=0.1, Cd= | 0.0031586
|  |  |  | @ Cl=0.4, Cd= | 0.0026962
|  |  |  | @ Cl=0.6, Cd= | 0.11745
alpha (deg) | Cl | Cd | Cm | Cl/Cd
-13.5 | -0.308 | 0.0982 | -0.014 | -3.135
-13 | -0.359 | 0.09489 | -0.014 | -3.779
-12.5 | -0.404 | 0.0903 | -0.013 | -4.476
-12 | -0.444 | 0.08547 | -0.013 | -5.2
-11.5 | -0.479 | 0.07897 | -0.014 | -6.065
-11 | -0.507 | 0.0724 | -0.015 | -7
-10.5 | -0.526 | 0.06692 | -0.016 | -7.866
-10 | -0.54 | 0.06044 | -0.018 | -8.931
-9.5 | -0.548 | 0.05306 | -0.02 | -10.319
-9 | -0.641 | 0.01154 | -0.033 | -55.561
-8.5 | -0.643 | 0.00906 | -0.034 | -70.99
-8 | -0.62 | 0.00856 | -0.035 | -72.434
-7.5 | -0.586 | 0.00811 | -0.035 | -72.309
-7 | -0.545 | 0.00782 | -0.036 | -69.639
-6.5 | -0.499 | 0.00746 | -0.037 | -66.982
-6 | -0.451 | 0.00721 | -0.037 | -62.571
-5.5 | -0.4 | 0.00693 | -0.038 | -57.724
-5 | -0.347 | 0.0067 | -0.038 | -51.842
-4.5 | -0.292 | 0.00655 | -0.039 | -44.617
-4 | -0.236 | 0.00642 | -0.039 | -36.78
-3.5 | -0.179 | 0.00632 | -0.04 | -28.301
-3 | -0.121 | 0.00587 | -0.04 | -20.552
-2.5 | -0.062 | 0.0057 | -0.041 | -10.828
-2 | -0.002 | 0.00546 | -0.041 | -0.411
-1.5 | 0.058 | 0.00528 | -0.042 | 10.892
-1 | 0.117 | 0.0023 | -0.043 | 51.143
-0.5 | 0.177 | 0.00235 | -0.043 | 75.342
0 | 0.237 | 0.00242 | -0.044 | 98.221
0.5 | 0.297 | 0.00248 | -0.044 | 120.05
1 | 0.357 | 0.00256 | -0.045 | 139.272
1.5 | 0.417 | 0.00275 | -0.045 | 151.856
2 | 0.477 | 0.00296 | -0.046 | 160.816
2.5 | 0.536 | 0.00361 | -0.046 | 148.395
3 | 0.596 | 0.00389 | -0.047 | 153.237
3.5 | 0.654 | 0.00418 | -0.047 | 156.485
4 | 0.712 | 0.00447 | -0.048 | 159.264
4.5 | 0.769 | 0.00501 | -0.048 | 153.417
5 | 0.825 | 0.00551 | -0.048 | 149.775
5.5 | 0.879 | 0.00609 | -0.049 | 144.41
6 | 0.931 | 0.00674 | -0.049 | 138.151
6.5 | 0.981 | 0.00741 | -0.05 | 132.304
7 | 1.028 | 0.008 | -0.05 | 128.441
7.5 | 1.073 | 0.00866 | -0.051 | 123.848
8 | 1.114 | 0.01114 | -0.051 | 100.054
8.5 | 1.145 | 0.01271 | -0.052 | 90.085
9 | 1.161 | 0.01294 | -0.052 | 89.745
9.5 | 1.166 | 0.01412 | -0.052 | 82.594
10 | 1.154 | 0.01209 | -0.053 | 95.433
10.5 | 1.124 | 0.01634 | -0.053 | 68.811
11 | 1.062 | 0.01993 | -0.051 | 53.307
11.5 | 0.942 | 0.03884 | -0.046 | 24.257
12 | 0.823 | 0.07309 | -0.036 | 11.263
12.5 | 0.755 | 0.08502 | -0.032 | 8.877
13 | 0.684 | 0.09545 | -0.03 | 7.167
13.5 | 0.609 | 0.10354 | -0.029 | 5.885
14 | 0.529 | 0.11026 | -0.028 | 4.802
14.5 | 0.445 | 0.11745 | -0.028 | 3.786

## 70. Re 4M Mach 0.25 (2)
BIGFOIL.COM POLAR EXPORT
rg149
RG 14 9% |  |  |  | Cl Max: | 1.4866 | at alpha= | 13 | deg
XFOIL ncrit=9 |  |  |  | L/D Max: | 114.736 | at alpha= | 6.5 | deg
Re: | 4000000 |  |  | Cd Min: | 0.17854 | at alpha= | -15.5 | deg
Mach: | 0.25 |  |  | Cl=0 at alpha= | -1.8856 | deg
|  |  |  | @ Cl=0.1, Cd= | 0.005023
|  |  |  | @ Cl=0.4, Cd= | 0.0046578
|  |  |  | @ Cl=0.6, Cd= | 0.0059244
alpha (deg) | Cl | Cd | Cm | Cl/Cd
-15.5 | -0.6076 | 0.17854 | 0.0152 | -3.4032
-15 | -0.6018 | 0.16814 | 0.0115 | -3.5792
-14.5 | -0.5916 | 0.16027 | 0.0084 | -3.6913
-13.5 | -0.7808 | 0.09678 | -0.0216 | -8.0678
-13 | -0.8443 | 0.07771 | -0.0339 | -10.8648
-12.5 | -0.8865 | 0.06138 | -0.0462 | -14.4428
-12 | -0.9438 | 0.04084 | -0.0635 | -23.1097
-11.5 | -0.9914 | 0.03406 | -0.0574 | -29.1075
-11 | -1.0246 | 0.02637 | -0.05 | -38.8548
-10.5 | -1.0281 | 0.01737 | -0.0457 | -59.1883
-10 | -0.9704 | 0.01443 | -0.0462 | -67.2488
-9.5 | -0.9064 | 0.01268 | -0.047 | -71.4826
-9 | -0.8396 | 0.01128 | -0.0481 | -74.4326
-8.5 | -0.7787 | 0.01035 | -0.0479 | -75.2367
-8 | -0.7149 | 0.00918 | -0.0485 | -77.8758
-7.5 | -0.6469 | 0.00854 | -0.0499 | -75.7494
-6.5 | -0.5211 | 0.00747 | -0.0506 | -69.759
-6 | -0.4595 | 0.00717 | -0.0508 | -64.0865
-5.5 | -0.4025 | 0.00666 | -0.0501 | -60.4354
-5 | -0.3468 | 0.00643 | -0.049 | -53.9347
-4.5 | -0.2911 | 0.0063 | -0.0481 | -46.2063
-4 | -0.2359 | 0.00603 | -0.0471 | -39.1211
-3.5 | -0.1796 | 0.0059 | -0.0464 | -30.4407
-3 | -0.1235 | 0.00575 | -0.0458 | -21.4783
-2.5 | -0.0682 | 0.00551 | -0.0451 | -12.3775
-2 | -0.0127 | 0.00539 | -0.0445 | -2.3562
-1.5 | 0.0428 | 0.00522 | -0.044 | 8.1992
-1 | 0.0983 | 0.00503 | -0.0435 | 19.5427
-0.5 | 0.1538 | 0.0048 | -0.0431 | 32.0417
0 | 0.2091 | 0.00463 | -0.0427 | 45.162
0.5 | 0.2633 | 0.00435 | -0.0421 | 60.5287
1 | 0.3181 | 0.00427 | -0.0415 | 74.4965
1.5 | 0.3735 | 0.00453 | -0.0409 | 82.4503
2 | 0.4295 | 0.0048 | -0.0405 | 89.4792
3 | 0.5404 | 0.0055 | -0.0394 | 98.2545
3.5 | 0.5953 | 0.0059 | -0.0387 | 100.8983
4 | 0.6512 | 0.00619 | -0.0381 | 105.2019
4.5 | 0.7061 | 0.00651 | -0.0372 | 108.4639
5 | 0.7591 | 0.00684 | -0.0359 | 110.9795
5.5 | 0.8103 | 0.00716 | -0.0341 | 113.1704
6.5 | 0.9351 | 0.00815 | -0.0356 | 114.7362
7 | 0.9886 | 0.00865 | -0.0344 | 114.289
7.5 | 1.0419 | 0.00921 | -0.033 | 113.127
8 | 1.0938 | 0.00994 | -0.0314 | 110.0402
8.5 | 1.1459 | 0.01065 | -0.0298 | 107.5962
9 | 1.1978 | 0.01137 | -0.0281 | 105.3474
9.5 | 1.2484 | 0.0122 | -0.0261 | 102.3279
10 | 1.2942 | 0.01346 | -0.0233 | 96.1516
10.5 | 1.3418 | 0.01448 | -0.0208 | 92.6657
11 | 1.3867 | 0.01565 | -0.0179 | 88.607
11.5 | 1.4271 | 0.01706 | -0.0143 | 83.6518
12 | 1.4614 | 0.01875 | -0.0099 | 77.9413
12.5 | 1.4818 | 0.02067 | -0.0035 | 71.6884
13 | 1.4866 | 0.02308 | 0.0044 | 64.4107
13.5 | 1.4717 | 0.02703 | 0.0123 | 54.4469
14 | 1.4539 | 0.03207 | 0.0172 | 45.3352
14.5 | 1.4215 | 0.0399 | 0.0183 | 35.6266
15 | 1.3772 | 0.05164 | 0.0139 | 26.6692
16 | 1.2905 | 0.0823 | -0.0046 | 15.6804
16.5 | 1.243 | 0.10036 | -0.0155 | 12.3854
17 | 1.1896 | 0.1202 | -0.0274 | 9.8968
17.5 | 1.1378 | 0.14055 | -0.0402 | 8.0953
18 | 1.0947 | 0.16036 | -0.0529 | 6.8265

## 71. Re 4M Mach 0.50 (1)
BIGFOIL.COM POLAR EXPORT
rg149
RG 14 9% |  |  |  | Cl Max: | 1.205 | at alpha= | 20 | deg
JavaFoil+Calcfoil stall+Eppler ext transition |  |  |  | L/D Max: | 175.68 | at alpha= | 1.5 | deg
Re: | 4000000 |  |  | Cd Min: | 0.00241 | at alpha= | 1 | deg
Mach: | 0.5 |  |  | Cl=0 at alpha= | -1.9776 | deg
|  |  |  | @ Cl=0.1, Cd= | 0.0055372
|  |  |  | @ Cl=0.4, Cd= | 0.0024136
|  |  |  | @ Cl=0.6, Cd= | 0.0035897
alpha (deg) | Cl | Cd | Cm | Cl/Cd
-20 | -0.911 | 0.16129 | -0.014 | -5.647
-19.5 | -0.887 | 0.15747 | -0.015 | -5.63
-19 | -0.862 | 0.15148 | -0.015 | -5.694
-18.5 | -0.838 | 0.14524 | -0.015 | -5.773
-18 | -0.814 | 0.143 | -0.015 | -5.694
-17.5 | -0.791 | 0.14123 | -0.016 | -5.604
-17 | -0.767 | 0.13185 | -0.016 | -5.815
-16.5 | -0.741 | 0.12814 | -0.016 | -5.782
-16 | -0.715 | 0.12307 | -0.016 | -5.806
-15.5 | -0.69 | 0.11605 | -0.016 | -5.946
-15 | -0.665 | 0.11691 | -0.016 | -5.69
-14.5 | -0.64 | 0.11239 | -0.017 | -5.698
-14 | -0.616 | 0.10679 | -0.017 | -5.765
-13.5 | -0.592 | 0.10622 | -0.018 | -5.57
-13 | -0.567 | 0.09673 | -0.018 | -5.859
-12.5 | -0.541 | 0.09263 | -0.017 | -5.837
-12 | -0.515 | 0.08922 | -0.017 | -5.769
-11.5 | -0.49 | 0.08559 | -0.017 | -5.721
-11 | -0.465 | 0.08283 | -0.017 | -5.61
-10.5 | -0.44 | 0.08049 | -0.018 | -5.461
-10 | -0.414 | 0.0766 | -0.018 | -5.408
-9.5 | -0.389 | 0.06985 | -0.018 | -5.567
-9 | -0.364 | 0.06155 | -0.018 | -5.909
-8.5 | -0.339 | 0.05573 | -0.019 | -6.077
-8 | -0.314 | 0.05037 | -0.021 | -6.237
-7.5 | -0.291 | 0.04444 | -0.024 | -6.543
-7 | -0.4 | 0.00965 | -0.04 | -41.422
-6.5 | -0.389 | 0.04219 | -0.02 | -9.221
-6 | -0.463 | 0.00819 | -0.041 | -56.453
-5.5 | -0.425 | 0.00769 | -0.042 | -55.209
-5 | -0.376 | 0.00722 | -0.043 | -52.054
-4.5 | -0.32 | 0.00701 | -0.043 | -45.681
-4 | -0.261 | 0.00683 | -0.044 | -38.167
-3.5 | -0.198 | 0.00665 | -0.044 | -29.811
-3 | -0.134 | 0.00625 | -0.045 | -21.474
-2.5 | -0.069 | 0.00598 | -0.046 | -11.496
-2 | -0.003 | 0.00578 | -0.046 | -0.433
-1.5 | 0.064 | 0.00565 | -0.047 | 11.376
-1 | 0.131 | 0.00544 | -0.048 | 24.119
-0.5 | 0.198 | 0.00394 | -0.048 | 50.303
0 | 0.265 | 0.00416 | -0.049 | 63.741
0.5 | 0.332 | 0.00435 | -0.049 | 76.312
1 | 0.399 | 0.00241 | -0.05 | 165.288
1.5 | 0.466 | 0.00265 | -0.05 | 175.68
2 | 0.532 | 0.00329 | -0.051 | 161.911
2.5 | 0.598 | 0.00358 | -0.051 | 167.196
3 | 0.664 | 0.0039 | -0.052 | 170.183
3.5 | 0.729 | 0.0042 | -0.053 | 173.738
4 | 0.792 | 0.00476 | -0.053 | 166.51
4.5 | 0.853 | 0.00538 | -0.054 | 158.461
5 | 0.91 | 0.00596 | -0.054 | 152.783
5.5 | 0.962 | 0.00681 | -0.055 | 141.292
6 | 1.008 | 0.00684 | -0.055 | 147.365
6.5 | 1.042 | 0.0076 | -0.056 | 137.21
7 | 1.059 | 0.01266 | -0.056 | 83.638
7.5 | 1.041 | 0.01397 | -0.057 | 74.547
8 | 0.884 | 0.018 | -0.055 | 49.13
8.5 | 0.564 | 0.05957 | -0.03 | 9.468
9 | 0.59 | 0.06721 | -0.028 | 8.776
9.5 | 0.617 | 0.07532 | -0.029 | 8.194
10 | 0.644 | 0.07891 | -0.028 | 8.159
10.5 | 0.671 | 0.08251 | -0.029 | 8.134
11 | 0.699 | 0.08578 | -0.03 | 8.147
11.5 | 0.729 | 0.08915 | -0.032 | 8.172
12 | 0.757 | 0.09653 | -0.034 | 7.844
12.5 | 0.783 | 0.09542 | -0.033 | 8.206
13 | 0.811 | 0.10225 | -0.033 | 7.928
13.5 | 0.838 | 0.10386 | -0.034 | 8.073
14 | 0.869 | 0.10844 | -0.036 | 8.017
14.5 | 0.899 | 0.11335 | -0.037 | 7.929
15 | 0.928 | 0.11942 | -0.039 | 7.774
15.5 | 0.952 | 0.12439 | -0.037 | 7.652
16 | 0.979 | 0.1275 | -0.037 | 7.681
16.5 | 1.007 | 0.13201 | -0.038 | 7.63
17 | 1.036 | 0.13671 | -0.039 | 7.578
17.5 | 1.069 | 0.13828 | -0.041 | 7.728
18 | 1.098 | 0.14361 | -0.042 | 7.649
18.5 | 1.129 | 0.14742 | -0.043 | 7.66
19 | 1.154 | 0.15981 | -0.043 | 7.222
19.5 | 1.178 | 0.15772 | -0.042 | 7.467
20 | 1.205 | 0.15933 | -0.042 | 7.565

## 72. Re 4M Mach 0.50 (2)
BIGFOIL.COM POLAR EXPORT
rg149
RG 14 9% |  |  |  | Cl Max: | 1.2235 | at alpha= | 8 | deg
XFOIL ncrit=9 |  |  |  | L/D Max: | 115.47 | at alpha= | 6 | deg
Re: | 4000000 |  |  | Cd Min: | 0.26679 | at alpha= | -20 | deg
Mach: | 0.5 |  |  | Cl=0 at alpha= | -1.8651 | deg
|  |  |  | @ Cl=0.1, Cd= | 0.0053383
|  |  |  | @ Cl=0.4, Cd= | 0.0046894
|  |  |  | @ Cl=0.6, Cd= | 0.0059548
alpha (deg) | Cl | Cd | Cm | Cl/Cd
-20 | -0.797 | 0.26679 | 0.056 | -2.9874
-19.5 | -0.7766 | 0.25956 | 0.0515 | -2.992
-19 | -0.7557 | 0.2521 | 0.0471 | -2.9976
-18.5 | -0.7343 | 0.24343 | 0.0427 | -3.0165
-18 | -0.7141 | 0.23494 | 0.0383 | -3.0395
-17.5 | -0.6941 | 0.22677 | 0.0341 | -3.0608
-17 | -0.6748 | 0.21858 | 0.0301 | -3.0872
-16.5 | -0.6559 | 0.2104 | 0.0261 | -3.1174
-16 | -0.6373 | 0.20236 | 0.0223 | -3.1493
-15.5 | -0.6206 | 0.19423 | 0.0185 | -3.1952
-15 | -0.6039 | 0.18579 | 0.0148 | -3.2504
-14.5 | -0.5885 | 0.17718 | 0.0112 | -3.3215
-14 | -0.5749 | 0.16808 | 0.0076 | -3.4204
-13.5 | -0.5625 | 0.15906 | 0.004 | -3.5364
-13 | -0.5503 | 0.15069 | 0.0007 | -3.6519
-12.5 | -0.5373 | 0.14291 | -0.0024 | -3.7597
-12 | -0.529 | 0.13408 | -0.0057 | -3.9454
-11.5 | -0.5203 | 0.12576 | -0.0088 | -4.1372
-11 | -0.5148 | 0.11705 | -0.012 | -4.3981
-10.5 | -0.5162 | 0.10706 | -0.0158 | -4.8216
-10 | -0.5187 | 0.09756 | -0.0196 | -5.3167
-9.5 | -0.5226 | 0.08839 | -0.0234 | -5.9124
-9 | -0.5375 | 0.07796 | -0.0283 | -6.8946
-8.5 | -0.5489 | 0.06884 | -0.0327 | -7.9736
-8 | -0.573 | 0.0586 | -0.0386 | -9.7782
-7.5 | -0.5857 | 0.0455 | -0.0544 | -12.8725
-7 | -0.5771 | 0.03159 | -0.0657 | -18.2684
-6 | -0.5259 | 0.01019 | -0.0672 | -51.6094
-5.5 | -0.4649 | 0.00829 | -0.0634 | -56.0796
-5 | -0.4027 | 0.00737 | -0.06 | -54.6404
-4.5 | -0.3379 | 0.00693 | -0.0574 | -48.759
-4 | -0.273 | 0.00662 | -0.0554 | -41.2387
-3.5 | -0.2089 | 0.00624 | -0.0536 | -33.4776
-3 | -0.1439 | 0.00607 | -0.0522 | -23.7068
-2.5 | -0.0796 | 0.00589 | -0.051 | -13.5144
-2 | -0.017 | 0.00569 | -0.0499 | -2.9877
-1.5 | 0.046 | 0.00551 | -0.0489 | 8.3485
-1 | 0.1089 | 0.00531 | -0.0482 | 20.5085
-0.5 | 0.1714 | 0.0051 | -0.0475 | 33.6078
0 | 0.2338 | 0.0049 | -0.0468 | 47.7143
0.5 | 0.2948 | 0.00465 | -0.0459 | 63.3978
1 | 0.3563 | 0.0045 | -0.0449 | 79.1778
1.5 | 0.4186 | 0.00477 | -0.0439 | 87.7568
2 | 0.4819 | 0.00508 | -0.043 | 94.8622
2.5 | 0.5448 | 0.0055 | -0.0419 | 99.0545
3 | 0.6067 | 0.00601 | -0.0406 | 100.9484
3.5 | 0.6721 | 0.00629 | -0.0395 | 106.8521
4 | 0.7358 | 0.00672 | -0.0379 | 109.494
4.5 | 0.7989 | 0.00714 | -0.0359 | 111.8908
5 | 0.8627 | 0.00753 | -0.0337 | 114.5684
5.5 | 0.923 | 0.00803 | -0.0304 | 114.944
6 | 0.9942 | 0.00861 | -0.029 | 115.4704
6.5 | 1.0659 | 0.00937 | -0.0272 | 113.7567
7 | 1.128 | 0.01031 | -0.023 | 109.4083
7.5 | 1.1864 | 0.01166 | -0.0174 | 101.7496
8 | 1.2235 | 0.01446 | -0.0086 | 84.6127
8.5 | 1.2201 | 0.01918 | 0.0036 | 63.6131
9 | 1.1893 | 0.02426 | 0.016 | 49.0231
9.5 | 1.153 | 0.03081 | 0.0226 | 37.4229
10 | 1.1157 | 0.03976 | 0.0219 | 28.0609
10.5 | 1.0821 | 0.05153 | 0.0147 | 20.9994
11 | 1.0496 | 0.06567 | 0.0045 | 15.9829
11.5 | 1.0229 | 0.07981 | -0.0045 | 12.8167
12 | 0.9933 | 0.09394 | -0.013 | 10.5738
12.5 | 0.9698 | 0.1075 | -0.0216 | 9.0214
13 | 0.9495 | 0.12139 | -0.0305 | 7.8219

## 73. Re 5M Mach 0.00 (1)
BIGFOIL.COM POLAR EXPORT
rg149
RG 14 9% |  |  |  | Cl Max: | 1.202 | at alpha= | 10.5 | deg
JavaFoil+Calcfoil stall+Eppler ext transition |  |  |  | L/D Max: | 160.558 | at alpha= | 4 | deg
Re: | 5000000 |  |  | Cd Min: | 0.00236 | at alpha= | -1.5 | deg
Mach: | 0 |  |  | Cl=0 at alpha= | -1.9828 | deg
|  |  |  | @ Cl=0.1, Cd= | 0.0024207
|  |  |  | @ Cl=0.4, Cd= | 0.0027659
|  |  |  | @ Cl=0.6, Cd= | 0.0038509
alpha (deg) | Cl | Cd | Cm | Cl/Cd
-15 | -0.509 | 0.10913 | -0.013 | -4.663
-14.5 | -0.527 | 0.10264 | -0.013 | -5.136
-14 | -0.544 | 0.09739 | -0.013 | -5.588
-13.5 | -0.56 | 0.09196 | -0.014 | -6.086
-13 | -0.574 | 0.08511 | -0.015 | -6.739
-12.5 | -0.585 | 0.07928 | -0.015 | -7.381
-12 | -0.595 | 0.07223 | -0.017 | -8.24
-11.5 | -0.601 | 0.06701 | -0.018 | -8.964
-11 | -0.613 | 0.0543 | -0.021 | -11.286
-10.5 | -0.696 | 0.01421 | -0.029 | -48.98
-10 | -0.712 | 0.00948 | -0.031 | -75.107
-9.5 | -0.699 | 0.00869 | -0.032 | -80.482
-9 | -0.679 | 0.0087 | -0.033 | -78.034
-8.5 | -0.652 | 0.00761 | -0.033 | -85.729
-8 | -0.62 | 0.00781 | -0.034 | -79.393
-7.5 | -0.581 | 0.00751 | -0.034 | -77.379
-7 | -0.537 | 0.00726 | -0.035 | -73.976
-6.5 | -0.49 | 0.00702 | -0.035 | -69.785
-6 | -0.441 | 0.0067 | -0.036 | -65.819
-5.5 | -0.39 | 0.00651 | -0.036 | -59.983
-5 | -0.338 | 0.00638 | -0.037 | -52.953
-4.5 | -0.284 | 0.00628 | -0.038 | -45.277
-4 | -0.229 | 0.00618 | -0.038 | -37.133
-3.5 | -0.174 | 0.00609 | -0.039 | -28.473
-3 | -0.117 | 0.00572 | -0.039 | -20.436
-2.5 | -0.06 | 0.00562 | -0.04 | -10.631
-2 | -0.002 | 0.00398 | -0.04 | -0.547
-1.5 | 0.056 | 0.00236 | -0.041 | 23.61
-1 | 0.114 | 0.00244 | -0.041 | 46.569
-0.5 | 0.172 | 0.00247 | -0.042 | 69.569
0 | 0.23 | 0.00255 | -0.042 | 90.192
0.5 | 0.288 | 0.00263 | -0.043 | 109.373
1 | 0.346 | 0.00271 | -0.043 | 127.557
1.5 | 0.404 | 0.00277 | -0.044 | 145.675
2 | 0.462 | 0.00297 | -0.044 | 155.467
2.5 | 0.519 | 0.00353 | -0.045 | 147.074
3 | 0.577 | 0.00375 | -0.045 | 153.761
3.5 | 0.634 | 0.004 | -0.046 | 158.39
4 | 0.691 | 0.0043 | -0.046 | 160.558
4.5 | 0.746 | 0.00478 | -0.046 | 155.988
5 | 0.801 | 0.00538 | -0.047 | 148.922
5.5 | 0.854 | 0.00579 | -0.047 | 147.376
6 | 0.906 | 0.00633 | -0.048 | 143.015
6.5 | 0.956 | 0.00694 | -0.048 | 137.733
7 | 1.005 | 0.00745 | -0.049 | 134.803
7.5 | 1.052 | 0.00944 | -0.049 | 111.384
8 | 1.096 | 0.01007 | -0.05 | 108.806
8.5 | 1.133 | 0.01075 | -0.05 | 105.416
9 | 1.16 | 0.01146 | -0.05 | 101.22
9.5 | 1.181 | 0.01231 | -0.051 | 95.92
10 | 1.195 | 0.01323 | -0.051 | 90.344
10.5 | 1.202 | 0.01425 | -0.052 | 84.313
11 | 1.197 | 0.01258 | -0.052 | 95.144
11.5 | 1.183 | 0.01548 | -0.052 | 76.439
12 | 1.152 | 0.01754 | -0.051 | 65.705
12.5 | 1.099 | 0.02304 | -0.05 | 47.693
13 | 1.042 | 0.03175 | -0.048 | 32.812
13.5 | 0.966 | 0.05126 | -0.044 | 18.848
14 | 0.904 | 0.07116 | -0.04 | 12.708
14.5 | 0.854 | 0.08792 | -0.037 | 9.71
15 | 0.815 | 0.09865 | -0.035 | 8.257
15.5 | 0.776 | 0.10889 | -0.033 | 7.129

## 74. Re 5M Mach 0.00 (2)
BIGFOIL.COM POLAR EXPORT
rg149
RG 14 9% |  |  |  | Cl Max: | 1.6745 | at alpha= | 17 | deg
XFOIL ncrit=9 |  |  |  | L/D Max: | 119.424 | at alpha= | 7 | deg
Re: | 5000000 |  |  | Cd Min: | 0.23892 | at alpha= | -20 | deg
Mach: | 0 |  |  | Cl=0 at alpha= | -1.8819 | deg
|  |  |  | @ Cl=0.1, Cd= | 0.0049544
|  |  |  | @ Cl=0.4, Cd= | 0.0045969
|  |  |  | @ Cl=0.6, Cd= | 0.0057462
alpha (deg) | Cl | Cd | Cm | Cl/Cd
-20 | -0.7282 | 0.23892 | 0.0457 | -3.0479
-19.5 | -0.7123 | 0.23326 | 0.0421 | -3.0537
-18 | -1.343 | 0.05199 | -0.0543 | -25.8319
-17.5 | -1.3965 | 0.03629 | -0.0668 | -38.4817
-17 | -1.4157 | 0.03014 | -0.0671 | -46.9708
-16.5 | -1.4218 | 0.02662 | -0.0635 | -53.411
-16 | -1.4202 | 0.02432 | -0.0574 | -58.3964
-15.5 | -1.3992 | 0.02238 | -0.0537 | -62.5201
-15 | -1.3738 | 0.02062 | -0.05 | -66.6246
-14.5 | -1.344 | 0.01914 | -0.0467 | -70.2194
-14 | -1.3117 | 0.01782 | -0.0434 | -73.6083
-13.5 | -1.2761 | 0.01663 | -0.0406 | -76.7348
-13 | -1.2382 | 0.01561 | -0.0379 | -79.3209
-12.5 | -1.1987 | 0.01467 | -0.0354 | -81.711
-12 | -1.1464 | 0.01385 | -0.0355 | -82.7726
-11.5 | -1.0907 | 0.01263 | -0.0364 | -86.3579
-11 | -1.0327 | 0.01161 | -0.0376 | -88.9492
-10.5 | -0.9728 | 0.01081 | -0.0391 | -89.9907
-10 | -0.9116 | 0.01015 | -0.0407 | -89.8128
-9.5 | -0.849 | 0.00955 | -0.0426 | -88.9005
-9 | -0.7913 | 0.00903 | -0.0433 | -87.6301
-8.5 | -0.7328 | 0.00835 | -0.0442 | -87.7605
-8 | -0.6707 | 0.0079 | -0.0458 | -84.8987
-7.5 | -0.609 | 0.00744 | -0.0472 | -81.8548
-7 | -0.5518 | 0.00704 | -0.0476 | -78.3807
-6.5 | -0.4958 | 0.00674 | -0.0476 | -73.5608
-6 | -0.4417 | 0.00644 | -0.0472 | -68.587
-5.5 | -0.3893 | 0.0062 | -0.0464 | -62.7903
-5 | -0.3361 | 0.00605 | -0.0457 | -55.5537
-4.5 | -0.2824 | 0.00595 | -0.0451 | -47.4622
-4 | -0.2288 | 0.00578 | -0.0446 | -39.5848
-3.5 | -0.1743 | 0.00567 | -0.0442 | -30.7407
-3 | -0.1203 | 0.00552 | -0.0437 | -21.7935
-2.5 | -0.0667 | 0.00537 | -0.0433 | -12.4209
-2 | -0.0128 | 0.00528 | -0.0429 | -2.4242
-1.5 | 0.0414 | 0.00513 | -0.0426 | 8.0702
-1 | 0.0953 | 0.00497 | -0.0423 | 19.1751
-0.5 | 0.1495 | 0.00479 | -0.042 | 31.2109
0 | 0.2032 | 0.00466 | -0.0417 | 43.6052
0.5 | 0.2564 | 0.00443 | -0.0413 | 57.8781
1 | 0.3089 | 0.00433 | -0.0408 | 71.3395
1.5 | 0.3621 | 0.00445 | -0.0403 | 81.3708
2 | 0.4163 | 0.00466 | -0.04 | 89.3348
2.5 | 0.4707 | 0.00492 | -0.0397 | 95.6707
3 | 0.5237 | 0.00534 | -0.0392 | 98.0712
3.5 | 0.5773 | 0.00565 | -0.0388 | 102.177
4 | 0.6316 | 0.00588 | -0.0385 | 107.415
4.5 | 0.6849 | 0.00618 | -0.038 | 110.8252
5.5 | 0.7882 | 0.00678 | -0.0364 | 116.2537
6 | 0.8373 | 0.00709 | -0.0349 | 118.0959
6.5 | 0.8998 | 0.00755 | -0.0367 | 119.1788
7 | 0.9542 | 0.00799 | -0.0367 | 119.4243
7.5 | 1.0053 | 0.00843 | -0.036 | 119.2527
8 | 1.0561 | 0.00892 | -0.0352 | 118.3969
8.5 | 1.1057 | 0.00953 | -0.0343 | 116.0231
9 | 1.155 | 0.01015 | -0.0334 | 113.7931
9.5 | 1.2048 | 0.01067 | -0.0326 | 112.9147
10 | 1.253 | 0.01133 | -0.0315 | 110.5914
10.5 | 1.2995 | 0.01212 | -0.0302 | 107.2195
11 | 1.3469 | 0.01276 | -0.0291 | 105.5564
11.5 | 1.3929 | 0.01347 | -0.0278 | 103.4076
12 | 1.4374 | 0.01425 | -0.0263 | 100.8702
12.5 | 1.4802 | 0.01511 | -0.0246 | 97.9616
13 | 1.5203 | 0.01609 | -0.0226 | 94.4873
13.5 | 1.5556 | 0.01734 | -0.0198 | 89.7116
14 | 1.586 | 0.01876 | -0.0164 | 84.5416
14.5 | 1.6127 | 0.01982 | -0.0123 | 81.3673
15 | 1.6321 | 0.02103 | -0.0071 | 77.6082
15.5 | 1.6492 | 0.02249 | -0.0023 | 73.3304
16 | 1.6612 | 0.02441 | 0.0024 | 68.0541
16.5 | 1.6708 | 0.02673 | 0.0064 | 62.5065
17 | 1.6745 | 0.02982 | 0.0098 | 56.1536
17.5 | 1.6718 | 0.03396 | 0.0121 | 49.2285
18 | 1.6662 | 0.03907 | 0.0129 | 42.6465
18.5 | 1.6511 | 0.04609 | 0.0119 | 35.8234
19 | 1.6323 | 0.05463 | 0.0089 | 29.8792
19.5 | 1.6055 | 0.06545 | 0.0038 | 24.5302
20 | 1.5327 | 0.08553 | -0.0077 | 17.92

## 75. Re 5M Mach 0.10 (1)
BIGFOIL.COM POLAR EXPORT
rg149
RG 14 9% |  |  |  | Cl Max: | 1.196 | at alpha= | 10.5 | deg
JavaFoil+Calcfoil stall+Eppler ext transition |  |  |  | L/D Max: | 160.32 | at alpha= | 4 | deg
Re: | 5000000 |  |  | Cd Min: | 0.00241 | at alpha= | -1 | deg
Mach: | 0.1 |  |  | Cl=0 at alpha= | -1.9828 | deg
|  |  |  | @ Cl=0.1, Cd= | 0.0027624
|  |  |  | @ Cl=0.4, Cd= | 0.0027548
|  |  |  | @ Cl=0.6, Cd= | 0.0038553
alpha (deg) | Cl | Cd | Cm | Cl/Cd
-15 | -0.474 | 0.11115 | -0.012 | -4.266
-14.5 | -0.496 | 0.10515 | -0.013 | -4.714
-14 | -0.516 | 0.09927 | -0.013 | -5.199
-13.5 | -0.535 | 0.0933 | -0.014 | -5.732
-13 | -0.552 | 0.08677 | -0.014 | -6.356
-12.5 | -0.566 | 0.08112 | -0.015 | -6.98
-12 | -0.579 | 0.07421 | -0.016 | -7.8
-11.5 | -0.587 | 0.06908 | -0.017 | -8.493
-11 | -0.597 | 0.05956 | -0.02 | -10.016
-10.5 | -0.617 | 0.04187 | -0.024 | -14.743
-10 | -0.705 | 0.00976 | -0.031 | -72.217
-9.5 | -0.696 | 0.0088 | -0.032 | -79.092
-9 | -0.677 | 0.00877 | -0.033 | -77.177
-8.5 | -0.652 | 0.00764 | -0.033 | -85.388
-8 | -0.621 | 0.00789 | -0.034 | -78.725
-7.5 | -0.582 | 0.00759 | -0.034 | -76.666
-7 | -0.538 | 0.00731 | -0.035 | -73.61
-6.5 | -0.492 | 0.00707 | -0.036 | -69.499
-6 | -0.443 | 0.00667 | -0.036 | -66.338
-5.5 | -0.392 | 0.0065 | -0.037 | -60.298
-5 | -0.339 | 0.00644 | -0.037 | -52.673
-4.5 | -0.286 | 0.00635 | -0.038 | -44.982
-4 | -0.23 | 0.00626 | -0.038 | -36.787
-3.5 | -0.174 | 0.0061 | -0.039 | -28.557
-3 | -0.118 | 0.0058 | -0.039 | -20.265
-2.5 | -0.06 | 0.00559 | -0.04 | -10.749
-2 | -0.002 | 0.00397 | -0.04 | -0.55
-1.5 | 0.056 | 0.00387 | -0.041 | 14.466
-1 | 0.114 | 0.00241 | -0.041 | 47.423
-0.5 | 0.173 | 0.0025 | -0.042 | 69.009
0 | 0.231 | 0.00255 | -0.042 | 90.529
0.5 | 0.289 | 0.00263 | -0.043 | 110.024
1 | 0.348 | 0.00271 | -0.043 | 128.434
1.5 | 0.406 | 0.00276 | -0.044 | 146.787
2 | 0.464 | 0.00296 | -0.044 | 156.675
2.5 | 0.522 | 0.00351 | -0.045 | 148.892
3 | 0.58 | 0.00375 | -0.045 | 154.699
3.5 | 0.637 | 0.00405 | -0.046 | 157.484
4 | 0.694 | 0.00433 | -0.046 | 160.32
4.5 | 0.75 | 0.00481 | -0.047 | 155.97
5 | 0.804 | 0.00537 | -0.047 | 149.906
5.5 | 0.858 | 0.00585 | -0.048 | 146.7
6 | 0.91 | 0.00633 | -0.048 | 143.608
6.5 | 0.96 | 0.00696 | -0.049 | 137.96
7 | 1.009 | 0.00747 | -0.049 | 135.009
7.5 | 1.055 | 0.00953 | -0.049 | 110.691
8 | 1.099 | 0.0102 | -0.05 | 107.767
8.5 | 1.135 | 0.01084 | -0.05 | 104.685
9 | 1.161 | 0.01158 | -0.051 | 100.284
9.5 | 1.18 | 0.01248 | -0.051 | 94.615
10 | 1.192 | 0.01341 | -0.051 | 88.869
10.5 | 1.196 | 0.01456 | -0.052 | 82.15
11 | 1.186 | 0.01292 | -0.052 | 91.818
11.5 | 1.166 | 0.01594 | -0.052 | 73.138
12 | 1.125 | 0.01879 | -0.051 | 59.85
12.5 | 1.055 | 0.02793 | -0.049 | 37.759
13 | 0.989 | 0.04054 | -0.046 | 24.395
13.5 | 0.913 | 0.06305 | -0.042 | 14.478
14 | 0.854 | 0.08176 | -0.037 | 10.449
14.5 | 0.811 | 0.09278 | -0.035 | 8.738
15 | 0.767 | 0.10404 | -0.033 | 7.374
15.5 | 0.727 | 0.11341 | -0.032 | 6.407

## 76. Re 5M Mach 0.10 (2)
BIGFOIL.COM POLAR EXPORT
rg149
RG 14 9% |  |  |  | Cl Max: | 1.6474 | at alpha= | 16.5 | deg
XFOIL ncrit=9 |  |  |  | L/D Max: | 119.403 | at alpha= | 7 | deg
Re: | 5000000 |  |  | Cd Min: | 0.21342 | at alpha= | -20 | deg
Mach: | 0.1 |  |  | Cl=0 at alpha= | -1.8817 | deg
|  |  |  | @ Cl=0.1, Cd= | 0.0049661
|  |  |  | @ Cl=0.4, Cd= | 0.0045953
|  |  |  | @ Cl=0.6, Cd= | 0.005746
alpha (deg) | Cl | Cd | Cm | Cl/Cd
-20 | -0.5568 | 0.21342 | 0.0397 | -2.6089
-19.5 | -0.5442 | 0.20792 | 0.036 | -2.6174
-19 | -0.5319 | 0.20221 | 0.0324 | -2.6304
-18.5 | -0.5196 | 0.19593 | 0.0287 | -2.652
-18 | -0.5081 | 0.18975 | 0.025 | -2.6777
-17 | -1.2837 | 0.05016 | -0.0565 | -25.5921
-16.5 | -1.3448 | 0.03433 | -0.0689 | -39.1727
-16 | -1.3639 | 0.02894 | -0.0672 | -47.1285
-15.5 | -1.3716 | 0.0261 | -0.0609 | -52.5517
-15 | -1.3593 | 0.02347 | -0.0562 | -57.9165
-14.5 | -1.337 | 0.02142 | -0.052 | -62.4183
-14 | -1.31 | 0.01962 | -0.048 | -66.7686
-13.5 | -1.2786 | 0.01805 | -0.0444 | -70.8366
-13 | -1.2435 | 0.01668 | -0.0411 | -74.5504
-12.5 | -1.206 | 0.01547 | -0.0381 | -77.9573
-12 | -1.1569 | 0.01444 | -0.0372 | -80.1177
-11.5 | -1.099 | 0.01352 | -0.0381 | -81.287
-11 | -1.0414 | 0.01215 | -0.0391 | -85.7119
-10.5 | -0.9814 | 0.01113 | -0.0403 | -88.1761
-10 | -0.9196 | 0.01039 | -0.0418 | -88.5082
-9.5 | -0.8563 | 0.00973 | -0.0436 | -88.0062
-9 | -0.7979 | 0.00915 | -0.0442 | -87.2022
-8.5 | -0.7386 | 0.00849 | -0.045 | -86.9965
-8 | -0.676 | 0.00797 | -0.0465 | -84.8181
-7.5 | -0.6133 | 0.00757 | -0.0479 | -81.0172
-7 | -0.5559 | 0.00709 | -0.0482 | -78.4062
-6.5 | -0.4993 | 0.00677 | -0.0482 | -73.7518
-6 | -0.4446 | 0.0065 | -0.0477 | -68.4
-5 | -0.3383 | 0.00607 | -0.0461 | -55.7331
-4.5 | -0.2843 | 0.00597 | -0.0455 | -47.6214
-4 | -0.2302 | 0.00579 | -0.0449 | -39.7582
-3.5 | -0.1754 | 0.00568 | -0.0445 | -30.8803
-3 | -0.121 | 0.00554 | -0.044 | -21.8412
-2.5 | -0.0671 | 0.00539 | -0.0435 | -12.449
-2 | -0.0129 | 0.00529 | -0.0431 | -2.4386
-1.5 | 0.0416 | 0.00514 | -0.0428 | 8.0934
-1 | 0.0958 | 0.00498 | -0.0425 | 19.2369
-0.5 | 0.1502 | 0.0048 | -0.0422 | 31.2917
0 | 0.2042 | 0.00467 | -0.0419 | 43.7259
0.5 | 0.2578 | 0.00444 | -0.0415 | 58.0631
1 | 0.3105 | 0.00434 | -0.041 | 71.5438
1.5 | 0.364 | 0.00445 | -0.0405 | 81.7978
2 | 0.4185 | 0.00467 | -0.0401 | 89.6146
2.5 | 0.4732 | 0.00494 | -0.0398 | 95.7895
3 | 0.5264 | 0.00536 | -0.0393 | 98.209
3.5 | 0.5804 | 0.00566 | -0.0388 | 102.5442
4 | 0.6351 | 0.0059 | -0.0385 | 107.6441
4.5 | 0.6888 | 0.0062 | -0.038 | 111.0968
6 | 0.8421 | 0.00714 | -0.0348 | 117.9412
6.5 | 0.9051 | 0.0076 | -0.0366 | 119.0921
7 | 0.96 | 0.00804 | -0.0365 | 119.403
7.5 | 1.0114 | 0.00851 | -0.0357 | 118.8484
8 | 1.0624 | 0.00903 | -0.0348 | 117.6523
8.5 | 1.1126 | 0.00962 | -0.0338 | 115.6549
9 | 1.1625 | 0.01025 | -0.0328 | 113.4146
9.5 | 1.2126 | 0.0108 | -0.0318 | 112.2778
10 | 1.2607 | 0.01154 | -0.0305 | 109.2461
10.5 | 1.3081 | 0.0123 | -0.0292 | 106.3496
11 | 1.3556 | 0.01298 | -0.0279 | 104.4376
11.5 | 1.4016 | 0.01375 | -0.0264 | 101.9345
12 | 1.4459 | 0.01461 | -0.0246 | 98.9665
12.5 | 1.4882 | 0.01555 | -0.0226 | 95.7042
13 | 1.5266 | 0.0167 | -0.02 | 91.4132
13.5 | 1.556 | 0.01839 | -0.0162 | 84.6112
14 | 1.5888 | 0.01944 | -0.0128 | 81.7284
14.5 | 1.6086 | 0.02066 | -0.0073 | 77.8606
15 | 1.6257 | 0.02214 | -0.002 | 73.4282
15.5 | 1.6378 | 0.02407 | 0.0031 | 68.0432
16 | 1.6439 | 0.02663 | 0.0077 | 61.7311
16.5 | 1.6474 | 0.02977 | 0.0113 | 55.3376
17 | 1.6428 | 0.03414 | 0.0138 | 48.1195
17.5 | 1.6319 | 0.03994 | 0.0145 | 40.8588
18 | 1.6154 | 0.0474 | 0.013 | 34.0802
18.5 | 1.5839 | 0.05812 | 0.0087 | 27.2522
19 | 1.5474 | 0.07109 | 0.0018 | 21.7668
19.5 | 1.4941 | 0.08843 | -0.0084 | 16.8958
20 | 1.3416 | 0.12797 | -0.0333 | 10.4837

## 77. Re 5M Mach 0.25 (1)
BIGFOIL.COM POLAR EXPORT
rg149
RG 14 9% |  |  |  | Cl Max: | 1.166 | at alpha= | 9.5 | deg
JavaFoil+Calcfoil stall+Eppler ext transition |  |  |  | L/D Max: | 162.961 | at alpha= | 3.5 | deg
Re: | 5000000 |  |  | Cd Min: | 0.00238 | at alpha= | -1 | deg
Mach: | 0.25 |  |  | Cl=0 at alpha= | -1.9833 | deg
|  |  |  | @ Cl=0.1, Cd= | 0.002792
|  |  |  | @ Cl=0.4, Cd= | 0.002713
|  |  |  | @ Cl=0.6, Cd= | 0.11606
alpha (deg) | Cl | Cd | Cm | Cl/Cd
-14 | -0.251 | 0.10261 | -0.014 | -2.45
-13.5 | -0.308 | 0.09752 | -0.014 | -3.158
-13 | -0.359 | 0.0939 | -0.014 | -3.822
-12.5 | -0.404 | 0.08888 | -0.014 | -4.55
-12 | -0.445 | 0.08432 | -0.014 | -5.273
-11.5 | -0.479 | 0.07742 | -0.015 | -6.19
-11 | -0.507 | 0.07001 | -0.016 | -7.242
-10.5 | -0.527 | 0.06607 | -0.016 | -7.969
-10 | -0.542 | 0.05868 | -0.019 | -9.233
-9.5 | -0.571 | 0.03818 | -0.025 | -14.966
-9 | -0.656 | 0.00956 | -0.033 | -68.583
-8.5 | -0.644 | 0.00871 | -0.034 | -73.867
-8 | -0.621 | 0.00823 | -0.035 | -75.446
-7.5 | -0.587 | 0.00787 | -0.035 | -74.555
-7 | -0.545 | 0.00758 | -0.036 | -71.862
-6.5 | -0.499 | 0.00725 | -0.037 | -68.874
-6 | -0.451 | 0.00701 | -0.037 | -64.327
-5.5 | -0.4 | 0.00677 | -0.038 | -59.116
-5 | -0.347 | 0.00655 | -0.038 | -53.044
-4.5 | -0.292 | 0.0064 | -0.039 | -45.695
-4 | -0.236 | 0.0063 | -0.039 | -37.49
-3.5 | -0.179 | 0.00618 | -0.04 | -28.924
-3 | -0.121 | 0.00579 | -0.04 | -20.823
-2.5 | -0.062 | 0.00566 | -0.041 | -10.905
-2 | -0.002 | 0.00546 | -0.041 | -0.411
-1.5 | 0.058 | 0.00381 | -0.042 | 15.083
-1 | 0.117 | 0.00238 | -0.043 | 49.338
-0.5 | 0.177 | 0.0024 | -0.043 | 74.053
0 | 0.237 | 0.00252 | -0.044 | 94.202
0.5 | 0.297 | 0.0026 | -0.044 | 114.428
1 | 0.357 | 0.00267 | -0.045 | 133.675
1.5 | 0.417 | 0.00273 | -0.045 | 152.65
2 | 0.477 | 0.00296 | -0.046 | 161.095
2.5 | 0.536 | 0.0035 | -0.046 | 153.16
3 | 0.596 | 0.00377 | -0.047 | 157.913
3.5 | 0.654 | 0.00402 | -0.047 | 162.961
4 | 0.713 | 0.00438 | -0.048 | 162.82
4.5 | 0.769 | 0.00485 | -0.048 | 158.526
5 | 0.825 | 0.00544 | -0.048 | 151.549
5.5 | 0.879 | 0.00592 | -0.049 | 148.483
6 | 0.931 | 0.00647 | -0.049 | 143.87
6.5 | 0.981 | 0.00713 | -0.05 | 137.558
7 | 1.028 | 0.00773 | -0.05 | 132.999
7.5 | 1.074 | 0.00836 | -0.051 | 128.426
8 | 1.114 | 0.01072 | -0.051 | 103.907
8.5 | 1.145 | 0.01213 | -0.052 | 94.442
9 | 1.161 | 0.01239 | -0.052 | 93.751
9.5 | 1.166 | 0.0135 | -0.052 | 86.389
10 | 1.155 | 0.01161 | -0.053 | 99.565
10.5 | 1.129 | 0.01554 | -0.053 | 72.633
11 | 1.073 | 0.01827 | -0.052 | 58.742
11.5 | 0.969 | 0.0303 | -0.048 | 31.97
12 | 0.829 | 0.06898 | -0.037 | 12.015
12.5 | 0.757 | 0.08213 | -0.033 | 9.222
13 | 0.685 | 0.09293 | -0.03 | 7.371
13.5 | 0.61 | 0.10112 | -0.03 | 6.035
14 | 0.53 | 0.10749 | -0.029 | 4.933
14.5 | 0.445 | 0.11606 | -0.029 | 3.836

## 78. Re 5M Mach 0.25 (2)
BIGFOIL.COM POLAR EXPORT
rg149
RG 14 9% |  |  |  | Cl Max: | 1.5011 | at alpha= | 13 | deg
XFOIL ncrit=9 |  |  |  | L/D Max: | 119.706 | at alpha= | 6.5 | deg
Re: | 5000000 |  |  | Cd Min: | 0.19136 | at alpha= | -16.5 | deg
Mach: | 0.25 |  |  | Cl=0 at alpha= | -1.8763 | deg
|  |  |  | @ Cl=0.1, Cd= | 0.0050345
|  |  |  | @ Cl=0.4, Cd= | 0.0046038
|  |  |  | @ Cl=0.6, Cd= | 0.0057596
alpha (deg) | Cl | Cd | Cm | Cl/Cd
-16.5 | -0.6391 | 0.19136 | 0.0218 | -3.3398
-16 | -0.6284 | 0.18295 | 0.0182 | -3.4348
-15.5 | -0.6146 | 0.17612 | 0.0151 | -3.4897
-15 | -0.6061 | 0.16722 | 0.0116 | -3.6246
-14.5 | -0.6 | 0.15804 | 0.0081 | -3.7965
-14 | -0.7043 | 0.12064 | -0.0079 | -5.838
-13.5 | -0.8128 | 0.0912 | -0.0252 | -8.9123
-13 | -0.9046 | 0.06714 | -0.0423 | -13.4733
-12.5 | -0.9908 | 0.04014 | -0.0655 | -24.6836
-12 | -1.0464 | 0.03296 | -0.0602 | -31.7476
-11.5 | -1.0756 | 0.02625 | -0.0527 | -40.9752
-11 | -1.0682 | 0.0202 | -0.0482 | -52.8812
-10.5 | -1.019 | 0.0159 | -0.0485 | -64.0881
-10 | -0.9616 | 0.0129 | -0.0489 | -74.5426
-9.5 | -0.8965 | 0.01131 | -0.0497 | -79.2661
-9 | -0.8337 | 0.01024 | -0.0498 | -81.416
-8.5 | -0.771 | 0.00942 | -0.0499 | -81.8471
-8 | -0.7053 | 0.00858 | -0.0507 | -82.2028
-7.5 | -0.6391 | 0.00792 | -0.0517 | -80.6944
-7 | -0.5781 | 0.00749 | -0.0516 | -77.1829
-6.5 | -0.5191 | 0.00698 | -0.0511 | -74.3696
-6 | -0.4616 | 0.0067 | -0.0504 | -68.8955
-5.5 | -0.4064 | 0.00639 | -0.0492 | -63.5994
-5 | -0.3508 | 0.00618 | -0.0482 | -56.7638
-4.5 | -0.2948 | 0.00606 | -0.0473 | -48.6469
-4 | -0.2384 | 0.00588 | -0.0466 | -40.5442
-3.5 | -0.1819 | 0.00574 | -0.046 | -31.6899
-3 | -0.1252 | 0.00564 | -0.0455 | -22.1986
-2.5 | -0.0697 | 0.00545 | -0.0448 | -12.789
-2 | -0.0139 | 0.00535 | -0.0443 | -2.5981
-1.5 | 0.0423 | 0.0052 | -0.0439 | 8.1346
-1 | 0.0983 | 0.00504 | -0.0435 | 19.504
-0.5 | 0.1543 | 0.00486 | -0.0432 | 31.749
0 | 0.2099 | 0.00473 | -0.0428 | 44.3763
0.5 | 0.265 | 0.00451 | -0.0424 | 58.7583
1.5 | 0.3745 | 0.00449 | -0.0412 | 83.4076
2 | 0.4305 | 0.00474 | -0.0408 | 90.8228
2.5 | 0.4869 | 0.00502 | -0.0404 | 96.992
3.5 | 0.5979 | 0.00575 | -0.0392 | 103.9826
4 | 0.6545 | 0.00601 | -0.0388 | 108.9018
4.5 | 0.7098 | 0.00636 | -0.0381 | 111.6038
5 | 0.765 | 0.00666 | -0.0372 | 114.8649
5.5 | 0.8181 | 0.00701 | -0.0359 | 116.7047
6 | 0.8692 | 0.00734 | -0.034 | 118.4196
6.5 | 0.9349 | 0.00781 | -0.0355 | 119.7055
7 | 0.9923 | 0.00829 | -0.035 | 119.6984
7.5 | 1.0455 | 0.00886 | -0.0337 | 118.0023
8 | 1.0981 | 0.00953 | -0.0322 | 115.2256
8.5 | 1.1507 | 0.01021 | -0.0306 | 112.7032
9 | 1.2034 | 0.01086 | -0.029 | 110.8103
9.5 | 1.2537 | 0.01174 | -0.0269 | 106.7888
10 | 1.3037 | 0.01263 | -0.0247 | 103.2225
10.5 | 1.3526 | 0.01357 | -0.0224 | 99.6758
11 | 1.3994 | 0.01462 | -0.0197 | 95.7182
11.5 | 1.4427 | 0.01587 | -0.0165 | 90.9074
12 | 1.478 | 0.0176 | -0.0121 | 83.9773
12.5 | 1.4927 | 0.02022 | -0.0051 | 73.8229
13 | 1.5011 | 0.02231 | 0.0028 | 67.2837
13.5 | 1.4981 | 0.02535 | 0.0104 | 59.0966
14 | 1.4906 | 0.02923 | 0.016 | 50.9956
14.5 | 1.4734 | 0.03481 | 0.0193 | 42.3269
15 | 1.4492 | 0.04261 | 0.0189 | 34.0108
15.5 | 1.4092 | 0.0544 | 0.0137 | 25.9044
16 | 1.3564 | 0.07061 | 0.0039 | 19.2097
16.5 | 1.3058 | 0.08833 | -0.0072 | 14.7832
17 | 1.2327 | 0.11152 | -0.0216 | 11.0536
17.5 | 1.154 | 0.137 | -0.0378 | 8.4234
18 | 1.0948 | 0.16037 | -0.0529 | 6.8267

## 79. Re 5M Mach 0.50 (1)
BIGFOIL.COM POLAR EXPORT
rg149
RG 14 9% |  |  |  | Cl Max: | 1.206 | at alpha= | 20 | deg
JavaFoil+Calcfoil stall+Eppler ext transition |  |  |  | L/D Max: | 178.963 | at alpha= | 3.5 | deg
Re: | 5000000 |  |  | Cd Min: | 0.00241 | at alpha= | 0.5 | deg
Mach: | 0.5 |  |  | Cl=0 at alpha= | -1.9776 | deg
|  |  |  | @ Cl=0.1, Cd= | 0.0052392
|  |  |  | @ Cl=0.4, Cd= | 0.0025625
|  |  |  | @ Cl=0.6, Cd= | 0.0034697
alpha (deg) | Cl | Cd | Cm | Cl/Cd
-20 | -0.911 | 0.15685 | -0.014 | -5.81
-19.5 | -0.887 | 0.15511 | -0.015 | -5.72
-19 | -0.863 | 0.14717 | -0.015 | -5.864
-18.5 | -0.839 | 0.14189 | -0.015 | -5.912
-18 | -0.815 | 0.13964 | -0.016 | -5.833
-17.5 | -0.792 | 0.1377 | -0.016 | -5.749
-17 | -0.767 | 0.12907 | -0.017 | -5.944
-16.5 | -0.742 | 0.12482 | -0.017 | -5.943
-16 | -0.715 | 0.12291 | -0.016 | -5.82
-15.5 | -0.69 | 0.11591 | -0.016 | -5.956
-15 | -0.665 | 0.11217 | -0.016 | -5.932
-14.5 | -0.641 | 0.10748 | -0.017 | -5.961
-14 | -0.616 | 0.10259 | -0.017 | -6.004
-13.5 | -0.592 | 0.10405 | -0.018 | -5.687
-13 | -0.567 | 0.09561 | -0.018 | -5.93
-12.5 | -0.541 | 0.09024 | -0.018 | -5.998
-12 | -0.515 | 0.08725 | -0.017 | -5.901
-11.5 | -0.49 | 0.08407 | -0.017 | -5.827
-11 | -0.465 | 0.07948 | -0.017 | -5.848
-10.5 | -0.44 | 0.07894 | -0.018 | -5.57
-10 | -0.414 | 0.07577 | -0.018 | -5.468
-9.5 | -0.389 | 0.06848 | -0.018 | -5.68
-9 | -0.364 | 0.06073 | -0.019 | -5.992
-8.5 | -0.339 | 0.05419 | -0.02 | -6.264
-8 | -0.315 | 0.04873 | -0.022 | -6.471
-7.5 | -0.298 | 0.03749 | -0.028 | -7.942
-7 | -0.402 | 0.0091 | -0.04 | -44.185
-6.5 | -0.396 | 0.03788 | -0.026 | -10.444
-6 | -0.463 | 0.00795 | -0.041 | -58.237
-5.5 | -0.425 | 0.00749 | -0.042 | -56.763
-5 | -0.376 | 0.00703 | -0.043 | -53.494
-4.5 | -0.32 | 0.00685 | -0.043 | -46.802
-4 | -0.261 | 0.00664 | -0.044 | -39.245
-3.5 | -0.198 | 0.00651 | -0.044 | -30.464
-3 | -0.134 | 0.00612 | -0.045 | -21.924
-2.5 | -0.069 | 0.00596 | -0.046 | -11.528
-2 | -0.003 | 0.00581 | -0.046 | -0.431
-1.5 | 0.064 | 0.00561 | -0.047 | 11.444
-1 | 0.131 | 0.00492 | -0.048 | 26.681
-0.5 | 0.198 | 0.00392 | -0.048 | 50.513
0 | 0.265 | 0.00421 | -0.049 | 62.992
0.5 | 0.332 | 0.00241 | -0.049 | 137.887
1 | 0.399 | 0.00256 | -0.05 | 156.134
1.5 | 0.466 | 0.00273 | -0.05 | 170.65
2 | 0.532 | 0.0032 | -0.051 | 166.129
2.5 | 0.598 | 0.00346 | -0.051 | 172.783
3 | 0.664 | 0.00378 | -0.052 | 175.909
3.5 | 0.729 | 0.00407 | -0.053 | 178.963
4 | 0.793 | 0.00464 | -0.053 | 170.968
4.5 | 0.853 | 0.00519 | -0.054 | 164.307
5 | 0.91 | 0.00576 | -0.054 | 157.901
5.5 | 0.963 | 0.00658 | -0.055 | 146.336
6 | 1.008 | 0.00741 | -0.055 | 136.008
6.5 | 1.042 | 0.00733 | -0.056 | 142.14
7 | 1.059 | 0.00816 | -0.056 | 129.748
7.5 | 1.042 | 0.0134 | -0.057 | 77.74
8 | 0.905 | 0.01579 | -0.056 | 57.293
8.5 | 0.568 | 0.05695 | -0.033 | 9.969
9 | 0.59 | 0.06531 | -0.029 | 9.041
9.5 | 0.618 | 0.07338 | -0.029 | 8.419
10 | 0.644 | 0.07771 | -0.029 | 8.288
10.5 | 0.671 | 0.07991 | -0.029 | 8.402
11 | 0.699 | 0.08392 | -0.03 | 8.333
11.5 | 0.729 | 0.0872 | -0.033 | 8.364
12 | 0.758 | 0.09417 | -0.034 | 8.051
12.5 | 0.784 | 0.09462 | -0.033 | 8.281
13 | 0.811 | 0.09735 | -0.033 | 8.33
13.5 | 0.84 | 0.10308 | -0.035 | 8.144
14 | 0.871 | 0.10547 | -0.037 | 8.256
14.5 | 0.901 | 0.10954 | -0.039 | 8.229
15 | 0.93 | 0.11635 | -0.039 | 7.993
15.5 | 0.952 | 0.12025 | -0.037 | 7.919
16 | 0.98 | 0.12398 | -0.038 | 7.904
16.5 | 1.008 | 0.12696 | -0.038 | 7.938
17 | 1.04 | 0.13118 | -0.04 | 7.926
17.5 | 1.071 | 0.13259 | -0.042 | 8.079
18 | 1.103 | 0.1365 | -0.043 | 8.077
18.5 | 1.131 | 0.14344 | -0.043 | 7.885
19 | 1.155 | 0.15646 | -0.043 | 7.384
19.5 | 1.178 | 0.15021 | -0.042 | 7.843
20 | 1.206 | 0.15566 | -0.042 | 7.747

## 80. Re 5M Mach 0.50 (2)
BIGFOIL.COM POLAR EXPORT
rg149
RG 14 9% |  |  |  | Cl Max: | 1.2354 | at alpha= | 8 | deg
XFOIL ncrit=9 |  |  |  | L/D Max: | 119.903 | at alpha= | 6 | deg
Re: | 5000000 |  |  | Cd Min: | 0.26817 | at alpha= | -20 | deg
Mach: | 0.5 |  |  | Cl=0 at alpha= | -1.8581 | deg
|  |  |  | @ Cl=0.1, Cd= | 0.0052939
|  |  |  | @ Cl=0.4, Cd= | 0.0046874
|  |  |  | @ Cl=0.6, Cd= | 0.0057672
alpha (deg) | Cl | Cd | Cm | Cl/Cd
-20 | -0.7982 | 0.26817 | 0.0569 | -2.9765
-19.5 | -0.7781 | 0.25971 | 0.0522 | -2.996
-19 | -0.758 | 0.25122 | 0.0476 | -3.0173
-18.5 | -0.7373 | 0.24358 | 0.0432 | -3.0269
-18 | -0.7159 | 0.23559 | 0.039 | -3.0388
-17.5 | -0.6956 | 0.22728 | 0.0347 | -3.0605
-17 | -0.6762 | 0.21904 | 0.0307 | -3.0871
-16.5 | -0.6572 | 0.21086 | 0.0267 | -3.1168
-16 | -0.4803 | 0.17308 | 0.0138 | -2.775
-15.5 | -0.622 | 0.19444 | 0.0189 | -3.1989
-15 | -0.6072 | 0.18485 | 0.015 | -3.2848
-14.5 | -0.5913 | 0.17653 | 0.0114 | -3.3496
-14 | -0.5764 | 0.1681 | 0.0079 | -3.4289
-13.5 | -0.5636 | 0.15909 | 0.0043 | -3.5426
-13 | -0.552 | 0.15047 | 0.001 | -3.6685
-12.5 | -0.5405 | 0.14204 | -0.0022 | -3.8053
-12 | -0.5374 | 0.13201 | -0.0061 | -4.0709
-11.5 | -0.5284 | 0.12387 | -0.0093 | -4.2658
-11 | -0.524 | 0.11501 | -0.0126 | -4.5561
-10.5 | -0.521 | 0.10623 | -0.016 | -4.9045
-10 | -0.5248 | 0.09654 | -0.02 | -5.4361
-9.5 | -0.5306 | 0.08717 | -0.0239 | -6.087
-9 | -0.5454 | 0.07688 | -0.0288 | -7.0942
-8.5 | -0.5584 | 0.06761 | -0.0333 | -8.2591
-8 | -0.5839 | 0.05725 | -0.0396 | -10.1991
-7.5 | -0.5868 | 0.04147 | -0.061 | -14.15
-7 | -0.5861 | 0.02742 | -0.0695 | -21.3749
-6.5 | -0.5648 | 0.01592 | -0.0715 | -35.4774
-6 | -0.5302 | 0.00935 | -0.0668 | -56.7059
-5.5 | -0.4725 | 0.00769 | -0.0622 | -61.4434
-5 | -0.4074 | 0.00712 | -0.0591 | -57.2191
-4.5 | -0.3425 | 0.00661 | -0.0566 | -51.8154
-4 | -0.2767 | 0.00633 | -0.0547 | -43.7125
-3.5 | -0.2112 | 0.00606 | -0.0532 | -34.8515
-3 | -0.146 | 0.0059 | -0.0519 | -24.7458
-2.5 | -0.0812 | 0.00579 | -0.0508 | -14.0242
-2 | -0.0181 | 0.0056 | -0.0497 | -3.2321
-1.5 | 0.0457 | 0.00544 | -0.0489 | 8.4007
-1 | 0.1089 | 0.00527 | -0.0482 | 20.6641
-0.5 | 0.1723 | 0.00511 | -0.0476 | 33.7182
0 | 0.2348 | 0.00496 | -0.0469 | 47.3387
0.5 | 0.2969 | 0.00475 | -0.0462 | 62.5053
1 | 0.3586 | 0.00462 | -0.0454 | 77.619
1.5 | 0.42 | 0.00472 | -0.0443 | 88.9831
2 | 0.4831 | 0.00502 | -0.0434 | 96.2351
2.5 | 0.5456 | 0.00548 | -0.0423 | 99.562
3 | 0.61 | 0.00582 | -0.0413 | 104.811
3.5 | 0.6756 | 0.0061 | -0.0402 | 110.7541
4 | 0.7395 | 0.00655 | -0.0387 | 112.9008
5 | 0.8689 | 0.00731 | -0.0349 | 118.8646
5.5 | 0.9328 | 0.00778 | -0.0324 | 119.8972
6 | 0.9928 | 0.00828 | -0.0286 | 119.9034
6.5 | 1.0716 | 0.00897 | -0.0281 | 119.4649
7 | 1.1347 | 0.00986 | -0.024 | 115.0811
7.5 | 1.1954 | 0.01108 | -0.0186 | 107.8881
8 | 1.2354 | 0.01375 | -0.0099 | 89.8473
8.5 | 1.2341 | 0.0186 | 0.0022 | 66.3495
9 | 1.2025 | 0.02352 | 0.0153 | 51.1267
9.5 | 1.1623 | 0.03 | 0.0228 | 38.7433
10 | 1.1237 | 0.03874 | 0.0227 | 29.0062
10.5 | 1.0869 | 0.0506 | 0.0157 | 21.4802
11 | 1.0558 | 0.06443 | 0.0057 | 16.3868
11.5 | 1.0297 | 0.07849 | -0.0033 | 13.1189
12 | 1.0019 | 0.0924 | -0.0116 | 10.8431
12.5 | 0.9794 | 0.10574 | -0.02 | 9.2623
13 | 0.9602 | 0.11932 | -0.0287 | 8.0473

## 81. Re 6M Mach 0.00 (1)
BIGFOIL.COM POLAR EXPORT
rg149
RG 14 9% |  |  |  | Cl Max: | 1.202 | at alpha= | 10.5 | deg
JavaFoil+Calcfoil stall+Eppler ext transition |  |  |  | L/D Max: | 162.977 | at alpha= | 4 | deg
Re: | 6000000 |  |  | Cd Min: | 0.0024 | at alpha= | -1.5 | deg
Mach: | 0 |  |  | Cl=0 at alpha= | -1.9828 | deg
|  |  |  | @ Cl=0.1, Cd= | 0.0024455
|  |  |  | @ Cl=0.4, Cd= | 0.0028752
|  |  |  | @ Cl=0.6, Cd= | 0.0037709
alpha (deg) | Cl | Cd | Cm | Cl/Cd
-15 | -0.509 | 0.10812 | -0.013 | -4.709
-14.5 | -0.527 | 0.10209 | -0.013 | -5.165
-14 | -0.544 | 0.09692 | -0.014 | -5.617
-13.5 | -0.56 | 0.09025 | -0.014 | -6.208
-13 | -0.574 | 0.08377 | -0.015 | -6.856
-12.5 | -0.586 | 0.07788 | -0.016 | -7.522
-12 | -0.597 | 0.07054 | -0.017 | -8.459
-11.5 | -0.603 | 0.06495 | -0.018 | -9.281
-11 | -0.625 | 0.04597 | -0.023 | -13.6
-10.5 | -0.711 | 0.01124 | -0.03 | -63.216
-10 | -0.714 | 0.00907 | -0.031 | -78.7
-9.5 | -0.7 | 0.00839 | -0.032 | -83.426
-9 | -0.679 | 0.00843 | -0.033 | -80.534
-8.5 | -0.653 | 0.00735 | -0.033 | -88.86
-8 | -0.62 | 0.00692 | -0.034 | -89.615
-7.5 | -0.581 | 0.00733 | -0.034 | -79.306
-7 | -0.537 | 0.00714 | -0.035 | -75.179
-6.5 | -0.49 | 0.00691 | -0.035 | -70.948
-6 | -0.441 | 0.00653 | -0.036 | -67.523
-5.5 | -0.39 | 0.00637 | -0.036 | -61.315
-5 | -0.338 | 0.00633 | -0.037 | -53.413
-4.5 | -0.284 | 0.00626 | -0.038 | -45.392
-4 | -0.229 | 0.00607 | -0.038 | -37.764
-3.5 | -0.174 | 0.00602 | -0.039 | -28.848
-3 | -0.117 | 0.00564 | -0.039 | -20.74
-2.5 | -0.06 | 0.00419 | -0.04 | -14.257
-2 | -0.002 | 0.00401 | -0.04 | -0.542
-1.5 | 0.056 | 0.0024 | -0.041 | 23.232
-1 | 0.114 | 0.00246 | -0.041 | 46.196
-0.5 | 0.172 | 0.00252 | -0.042 | 68.175
0 | 0.23 | 0.00263 | -0.042 | 87.335
0.5 | 0.288 | 0.00272 | -0.043 | 106.005
1 | 0.346 | 0.00281 | -0.043 | 123.057
1.5 | 0.404 | 0.00288 | -0.044 | 140.425
2 | 0.462 | 0.00329 | -0.044 | 140.311
2.5 | 0.519 | 0.00347 | -0.045 | 149.904
3 | 0.577 | 0.00367 | -0.045 | 157.177
3.5 | 0.634 | 0.00392 | -0.046 | 161.786
4 | 0.691 | 0.00424 | -0.046 | 162.977
4.5 | 0.746 | 0.00469 | -0.046 | 159.017
5 | 0.801 | 0.00523 | -0.047 | 153.188
5.5 | 0.854 | 0.00567 | -0.047 | 150.544
6 | 0.906 | 0.00614 | -0.048 | 147.495
6.5 | 0.956 | 0.00674 | -0.048 | 141.899
7 | 1.006 | 0.00725 | -0.049 | 138.737
7.5 | 1.052 | 0.00916 | -0.049 | 114.764
8 | 1.096 | 0.00977 | -0.05 | 112.078
8.5 | 1.133 | 0.01041 | -0.05 | 108.802
9 | 1.16 | 0.0111 | -0.05 | 104.486
9.5 | 1.181 | 0.01192 | -0.051 | 99.038
10 | 1.195 | 0.01279 | -0.051 | 93.421
10.5 | 1.202 | 0.01376 | -0.052 | 87.314
11 | 1.201 | 0.01502 | -0.052 | 79.981
11.5 | 1.185 | 0.01253 | -0.052 | 94.576
12 | 1.158 | 0.01659 | -0.052 | 69.812
12.5 | 1.11 | 0.02078 | -0.051 | 53.433
13 | 1.055 | 0.02777 | -0.049 | 38.005
13.5 | 0.983 | 0.04344 | -0.046 | 22.642
14 | 0.913 | 0.06541 | -0.042 | 13.96
14.5 | 0.86 | 0.08332 | -0.038 | 10.316
15 | 0.818 | 0.09496 | -0.036 | 8.611
15.5 | 0.779 | 0.10578 | -0.034 | 7.363

## 82. Re 6M Mach 0.00 (2)
BIGFOIL.COM POLAR EXPORT
rg149
RG 14 9% |  |  |  | Cl Max: | 1.712 | at alpha= | 17.5 | deg
XFOIL ncrit=9 |  |  |  | L/D Max: | 123.765 | at alpha= | 7 | deg
Re: | 6000000 |  |  | Cd Min: | 0.24009 | at alpha= | -20 | deg
Mach: | 0 |  |  | Cl=0 at alpha= | -1.8755 | deg
|  |  |  | @ Cl=0.1, Cd= | 0.0049696
|  |  |  | @ Cl=0.4, Cd= | 0.0045963
|  |  |  | @ Cl=0.6, Cd= | 0.0056159
alpha (deg) | Cl | Cd | Cm | Cl/Cd
-20 | -0.7281 | 0.24009 | 0.0465 | -3.0326
-18 | -1.4253 | 0.03837 | -0.066 | -37.1462
-17.5 | -1.4389 | 0.03204 | -0.0679 | -44.9095
-17 | -1.4534 | 0.02733 | -0.0656 | -53.1797
-16.5 | -1.4567 | 0.02476 | -0.0597 | -58.8328
-16 | -1.4427 | 0.02255 | -0.0552 | -63.9778
-15.5 | -1.418 | 0.02079 | -0.0516 | -68.2059
-15 | -1.3906 | 0.01918 | -0.048 | -72.5026
-14.5 | -1.3589 | 0.01787 | -0.0447 | -76.0436
-14 | -1.325 | 0.01662 | -0.0417 | -79.7232
-13.5 | -1.288 | 0.01552 | -0.0389 | -82.9897
-13 | -1.2492 | 0.01457 | -0.0363 | -85.7378
-12.5 | -1.1958 | 0.01364 | -0.0367 | -87.6686
-12 | -1.1392 | 0.01287 | -0.0376 | -88.5159
-11.5 | -1.0812 | 0.01216 | -0.0387 | -88.9145
-11 | -1.0231 | 0.01112 | -0.04 | -92.0054
-10.5 | -0.9635 | 0.01028 | -0.0414 | -93.7257
-10 | -0.9023 | 0.0096 | -0.043 | -93.9896
-9.5 | -0.8399 | 0.00903 | -0.0448 | -93.0122
-9 | -0.7853 | 0.00854 | -0.0448 | -91.9555
-8.5 | -0.7254 | 0.00797 | -0.0459 | -91.0163
-8 | -0.6653 | 0.0075 | -0.0471 | -88.7067
-7.5 | -0.6044 | 0.00715 | -0.0483 | -84.5315
-7 | -0.5523 | 0.00672 | -0.0475 | -82.1875
-6.5 | -0.4978 | 0.00644 | -0.0472 | -77.2981
-6 | -0.4448 | 0.00629 | -0.0465 | -70.7154
-5.5 | -0.3923 | 0.00604 | -0.0457 | -64.9503
-5 | -0.3389 | 0.0059 | -0.0451 | -57.4407
-4.5 | -0.2848 | 0.0058 | -0.0447 | -49.1034
-4 | -0.2305 | 0.00568 | -0.0442 | -40.581
-3.5 | -0.1759 | 0.00556 | -0.0439 | -31.6367
-3 | -0.1215 | 0.00548 | -0.0435 | -22.1715
-2.5 | -0.0678 | 0.00534 | -0.0431 | -12.6966
-2 | -0.0136 | 0.00525 | -0.0428 | -2.5905
-1.5 | 0.041 | 0.00513 | -0.0425 | 7.9922
-1 | 0.0953 | 0.00498 | -0.0423 | 19.1365
-0.5 | 0.1496 | 0.00486 | -0.042 | 30.7819
0 | 0.2037 | 0.00473 | -0.0418 | 43.0655
0.5 | 0.2574 | 0.00456 | -0.0415 | 56.4474
1 | 0.3101 | 0.00452 | -0.041 | 68.6062
1.5 | 0.3632 | 0.00448 | -0.0406 | 81.0714
2 | 0.417 | 0.00465 | -0.0402 | 89.6774
2.5 | 0.4713 | 0.0049 | -0.0399 | 96.1837
3 | 0.5247 | 0.00528 | -0.0395 | 99.375
3.5 | 0.5792 | 0.00552 | -0.0392 | 104.9275
4 | 0.6334 | 0.00577 | -0.0389 | 109.7747
4.5 | 0.6871 | 0.00608 | -0.0385 | 113.0099
5 | 0.7404 | 0.00636 | -0.0381 | 116.4151
5.5 | 0.7925 | 0.00667 | -0.0373 | 118.8156
6 | 0.8425 | 0.00697 | -0.0362 | 120.8752
6.5 | 0.8953 | 0.0073 | -0.0356 | 122.6438
7 | 0.9567 | 0.00773 | -0.0372 | 123.7646
7.5 | 1.0077 | 0.00818 | -0.0365 | 123.1907
8 | 1.0586 | 0.00867 | -0.0357 | 122.0992
8.5 | 1.1087 | 0.00923 | -0.0349 | 120.1192
9 | 1.1586 | 0.00978 | -0.034 | 118.4663
9.5 | 1.2086 | 0.01031 | -0.0332 | 117.226
10 | 1.2565 | 0.01101 | -0.0321 | 114.1235
10.5 | 1.305 | 0.01161 | -0.0311 | 112.4031
11 | 1.3527 | 0.01222 | -0.0301 | 110.6956
11.5 | 1.3992 | 0.0129 | -0.0289 | 108.4651
12 | 1.444 | 0.01369 | -0.0274 | 105.4785
12.5 | 1.4871 | 0.01454 | -0.0257 | 102.2765
13 | 1.5271 | 0.01557 | -0.0236 | 98.0796
13.5 | 1.5635 | 0.01678 | -0.021 | 93.1764
14 | 1.6017 | 0.01765 | -0.0188 | 90.7479
14.5 | 1.6356 | 0.01867 | -0.0159 | 87.6058
15 | 1.6575 | 0.01973 | -0.0108 | 84.0091
15.5 | 1.676 | 0.021 | -0.0057 | 79.8095
16 | 1.6907 | 0.02261 | -0.0008 | 74.7766
16.5 | 1.7026 | 0.02457 | 0.0036 | 69.2959
17 | 1.7089 | 0.02716 | 0.0076 | 62.9197
17.5 | 1.712 | 0.0304 | 0.0107 | 56.3158
18 | 1.7109 | 0.03451 | 0.0127 | 49.5769
18.5 | 1.7013 | 0.04015 | 0.0133 | 42.3736
19 | 1.6884 | 0.04703 | 0.012 | 35.9005
19.5 | 1.6686 | 0.05576 | 0.0089 | 29.9247
20 | 1.6195 | 0.07018 | 0.0016 | 23.0764

## 83. Re 6M Mach 0.10 (1)
BIGFOIL.COM POLAR EXPORT
rg149
RG 14 9% |  |  |  | Cl Max: | 1.196 | at alpha= | 10.5 | deg
JavaFoil+Calcfoil stall+Eppler ext transition |  |  |  | L/D Max: | 162.259 | at alpha= | 4 | deg
Re: | 6000000 |  |  | Cd Min: | 0.00239 | at alpha= | -1.5 | deg
Mach: | 0.1 |  |  | Cl=0 at alpha= | -1.9828 | deg
|  |  |  | @ Cl=0.1, Cd= | 0.0024203
|  |  |  | @ Cl=0.4, Cd= | 0.0028876
|  |  |  | @ Cl=0.6, Cd= | 0.0037877
alpha (deg) | Cl | Cd | Cm | Cl/Cd
-15 | -0.474 | 0.1097 | -0.013 | -4.325
-14.5 | -0.496 | 0.10384 | -0.013 | -4.776
-14 | -0.516 | 0.09678 | -0.013 | -5.335
-13.5 | -0.535 | 0.09276 | -0.014 | -5.768
-13 | -0.552 | 0.08556 | -0.014 | -6.452
-12.5 | -0.567 | 0.07984 | -0.015 | -7.101
-12 | -0.58 | 0.07296 | -0.017 | -7.947
-11.5 | -0.588 | 0.06719 | -0.018 | -8.758
-11 | -0.597 | 0.05931 | -0.02 | -10.058
-10.5 | -0.681 | 0.01575 | -0.029 | -43.211
-10 | -0.707 | 0.00924 | -0.032 | -76.503
-9.5 | -0.696 | 0.0085 | -0.032 | -81.945
-9 | -0.677 | 0.00855 | -0.033 | -79.246
-8.5 | -0.652 | 0.00742 | -0.033 | -87.896
-8 | -0.621 | 0.007 | -0.034 | -88.749
-7.5 | -0.582 | 0.00739 | -0.034 | -78.827
-7 | -0.538 | 0.00715 | -0.035 | -75.271
-6.5 | -0.492 | 0.00692 | -0.036 | -71.021
-6 | -0.443 | 0.0066 | -0.036 | -67.093
-5.5 | -0.392 | 0.00643 | -0.037 | -60.956
-5 | -0.339 | 0.00632 | -0.037 | -53.697
-4.5 | -0.286 | 0.00619 | -0.038 | -46.137
-4 | -0.23 | 0.00616 | -0.038 | -37.415
-3.5 | -0.174 | 0.00606 | -0.039 | -28.75
-3 | -0.118 | 0.0057 | -0.039 | -20.61
-2.5 | -0.06 | 0.00418 | -0.04 | -14.383
-2 | -0.002 | 0.00406 | -0.04 | -0.538
-1.5 | 0.056 | 0.00239 | -0.041 | 23.398
-1 | 0.114 | 0.00243 | -0.041 | 47.08
-0.5 | 0.173 | 0.00252 | -0.042 | 68.527
0 | 0.231 | 0.0026 | -0.042 | 88.773
0.5 | 0.289 | 0.00269 | -0.043 | 107.568
1 | 0.348 | 0.00278 | -0.043 | 124.859
1.5 | 0.406 | 0.0029 | -0.044 | 140.099
2 | 0.464 | 0.00331 | -0.044 | 140.167
2.5 | 0.522 | 0.00348 | -0.045 | 149.835
3 | 0.58 | 0.0037 | -0.045 | 156.663
3.5 | 0.637 | 0.00395 | -0.046 | 161.441
4 | 0.694 | 0.00428 | -0.046 | 162.259
4.5 | 0.75 | 0.00468 | -0.047 | 160.122
5 | 0.804 | 0.00526 | -0.047 | 152.899
5.5 | 0.858 | 0.00575 | -0.048 | 149.114
6 | 0.91 | 0.00619 | -0.048 | 146.923
6.5 | 0.96 | 0.00678 | -0.049 | 141.654
7 | 1.009 | 0.00727 | -0.049 | 138.949
7.5 | 1.055 | 0.00926 | -0.049 | 113.983
8 | 1.099 | 0.0099 | -0.05 | 111.029
8.5 | 1.135 | 0.01051 | -0.05 | 108.067
9 | 1.161 | 0.01121 | -0.051 | 103.558
9.5 | 1.18 | 0.01208 | -0.051 | 97.726
10 | 1.192 | 0.01297 | -0.051 | 91.926
10.5 | 1.196 | 0.01404 | -0.052 | 85.177
11 | 1.188 | 0.01248 | -0.052 | 95.188
11.5 | 1.169 | 0.01543 | -0.052 | 75.802
12 | 1.132 | 0.01757 | -0.052 | 64.436
12.5 | 1.07 | 0.02422 | -0.05 | 44.17
13 | 1.004 | 0.03502 | -0.048 | 28.666
13.5 | 0.924 | 0.05671 | -0.043 | 16.296
14 | 0.861 | 0.07672 | -0.039 | 11.224
14.5 | 0.813 | 0.09031 | -0.036 | 8.998
15 | 0.77 | 0.10061 | -0.034 | 7.653
15.5 | 0.728 | 0.11094 | -0.033 | 6.561

## 84. Re 6M Mach 0.10 (2)
BIGFOIL.COM POLAR EXPORT
rg149
RG 14 9% |  |  |  | Cl Max: | 1.6847 | at alpha= | 16.5 | deg
XFOIL ncrit=9 |  |  |  | L/D Max: | 123.887 | at alpha= | 7 | deg
Re: | 6000000 |  |  | Cd Min: | 0.21231 | at alpha= | -20 | deg
Mach: | 0.1 |  |  | Cl=0 at alpha= | -1.8743 | deg
|  |  |  | @ Cl=0.1, Cd= | 0.0049808
|  |  |  | @ Cl=0.4, Cd= | 0.004593
|  |  |  | @ Cl=0.6, Cd= | 0.005614
alpha (deg) | Cl | Cd | Cm | Cl/Cd
-20 | -0.5592 | 0.21231 | 0.0398 | -2.6339
-19.5 | -0.5467 | 0.20687 | 0.0362 | -2.6427
-17.5 | -1.2914 | 0.05842 | -0.0497 | -22.1054
-17 | -1.3796 | 0.0356 | -0.0691 | -38.7528
-16.5 | -1.4004 | 0.02956 | -0.0688 | -47.3748
-16 | -1.4123 | 0.02602 | -0.0635 | -54.2775
-15.5 | -1.4039 | 0.02364 | -0.058 | -59.3866
-15 | -1.3844 | 0.02141 | -0.0536 | -64.6614
-14.5 | -1.3573 | 0.01969 | -0.0497 | -68.9335
-14 | -1.3277 | 0.01808 | -0.0458 | -73.4347
-13.5 | -1.2932 | 0.0167 | -0.0425 | -77.4371
-13 | -1.2565 | 0.01547 | -0.0393 | -81.2217
-12.5 | -1.2071 | 0.01432 | -0.0386 | -84.2947
-12 | -1.1502 | 0.01335 | -0.0393 | -86.1573
-11.5 | -1.0916 | 0.01252 | -0.0403 | -87.1885
-11 | -1.0318 | 0.01167 | -0.0414 | -88.4147
-10.5 | -0.9721 | 0.01059 | -0.0426 | -91.7941
-10 | -0.9103 | 0.00982 | -0.0441 | -92.6986
-9.5 | -0.8471 | 0.0092 | -0.0458 | -92.0761
-9 | -0.7919 | 0.00865 | -0.0457 | -91.5491
-8.5 | -0.7311 | 0.00813 | -0.0467 | -89.9262
-8 | -0.6705 | 0.00757 | -0.0478 | -88.5733
-7.5 | -0.609 | 0.00719 | -0.049 | -84.701
-7 | -0.5562 | 0.00677 | -0.0481 | -82.1566
-6.5 | -0.5013 | 0.00647 | -0.0477 | -77.4807
-6 | -0.4479 | 0.00631 | -0.047 | -70.9826
-5.5 | -0.3949 | 0.00607 | -0.0461 | -65.0577
-5 | -0.3412 | 0.00591 | -0.0455 | -57.7327
-4.5 | -0.2867 | 0.00581 | -0.045 | -49.346
-4 | -0.232 | 0.00569 | -0.0445 | -40.7733
-3.5 | -0.177 | 0.00557 | -0.0442 | -31.7774
-3 | -0.1222 | 0.00549 | -0.0438 | -22.2587
-2.5 | -0.0683 | 0.00535 | -0.0433 | -12.7664
-2 | -0.0138 | 0.00526 | -0.043 | -2.6236
-1.5 | 0.0411 | 0.00513 | -0.0427 | 8.0117
-1 | 0.0958 | 0.00499 | -0.0425 | 19.1984
-0.5 | 0.1504 | 0.00487 | -0.0422 | 30.883
0 | 0.2048 | 0.00474 | -0.042 | 43.2068
0.5 | 0.2587 | 0.00457 | -0.0416 | 56.6083
1 | 0.3117 | 0.00453 | -0.0412 | 68.8079
1.5 | 0.3651 | 0.00449 | -0.0407 | 81.314
2 | 0.4193 | 0.00465 | -0.0403 | 90.172
2.5 | 0.4739 | 0.00491 | -0.04 | 96.5173
3 | 0.5275 | 0.0053 | -0.0395 | 99.5283
3.5 | 0.5824 | 0.00553 | -0.0393 | 105.3165
4 | 0.6369 | 0.00579 | -0.039 | 110
4.5 | 0.6909 | 0.0061 | -0.0385 | 113.2623
5 | 0.7447 | 0.00639 | -0.038 | 116.5415
5.5 | 0.7971 | 0.0067 | -0.0373 | 118.9701
6 | 0.8476 | 0.007 | -0.0361 | 121.0857
6.5 | 0.9006 | 0.00734 | -0.0354 | 122.6975
7 | 0.9626 | 0.00777 | -0.037 | 123.8867
7.5 | 1.0141 | 0.00823 | -0.0362 | 123.2199
8 | 1.0651 | 0.00876 | -0.0353 | 121.5868
8.5 | 1.1155 | 0.00934 | -0.0343 | 119.4325
9 | 1.1662 | 0.00988 | -0.0334 | 118.0364
9.5 | 1.2164 | 0.01044 | -0.0325 | 116.5134
10 | 1.2646 | 0.01118 | -0.0312 | 113.1127
10.5 | 1.3137 | 0.01177 | -0.0301 | 111.6143
11 | 1.3617 | 0.01243 | -0.0289 | 109.5495
11.5 | 1.4082 | 0.01317 | -0.0274 | 106.9248
12 | 1.4528 | 0.01403 | -0.0257 | 103.5495
12.5 | 1.495 | 0.01501 | -0.0236 | 99.6003
13 | 1.5319 | 0.01634 | -0.0208 | 93.7515
13.5 | 1.5715 | 0.01727 | -0.0184 | 90.9959
14 | 1.6081 | 0.01826 | -0.0157 | 88.0668
14.5 | 1.6349 | 0.01938 | -0.0112 | 84.3602
15 | 1.653 | 0.02067 | -0.0056 | 79.971
15.5 | 1.6678 | 0.02229 | -0.0002 | 74.8228
16 | 1.6777 | 0.02439 | 0.0048 | 68.7864
16.5 | 1.6847 | 0.02696 | 0.0091 | 62.4889
17 | 1.6847 | 0.03048 | 0.0125 | 55.2723
17.5 | 1.6811 | 0.03491 | 0.0146 | 48.1553
18 | 1.6719 | 0.04067 | 0.015 | 41.1089
18.5 | 1.6506 | 0.04883 | 0.0131 | 33.803
19 | 1.6262 | 0.0586 | 0.0091 | 27.7509
19.5 | 1.5905 | 0.07136 | 0.0023 | 22.2884
20 | 1.5042 | 0.09463 | -0.0117 | 15.8956

## 85. Re 6M Mach 0.25 (1)
BIGFOIL.COM POLAR EXPORT
rg149
RG 14 9% |  |  |  | Cl Max: | 1.166 | at alpha= | 9.5 | deg
JavaFoil+Calcfoil stall+Eppler ext transition |  |  |  | L/D Max: | 167.209 | at alpha= | 3.5 | deg
Re: | 6000000 |  |  | Cd Min: | 0.00238 | at alpha= | -1 | deg
Mach: | 0.25 |  |  | Cl=0 at alpha= | -1.9833 | deg
|  |  |  | @ Cl=0.1, Cd= | 0.0028122
|  |  |  | @ Cl=0.4, Cd= | 0.002826
|  |  |  | @ Cl=0.6, Cd= | 0.11455
alpha (deg) | Cl | Cd | Cm | Cl/Cd
-14 | -0.251 | 0.10102 | -0.014 | -2.489
-13.5 | -0.308 | 0.09741 | -0.014 | -3.163
-13 | -0.359 | 0.0927 | -0.014 | -3.874
-12.5 | -0.405 | 0.08909 | -0.014 | -4.542
-12 | -0.445 | 0.0827 | -0.014 | -5.379
-11.5 | -0.48 | 0.07529 | -0.015 | -6.371
-11 | -0.507 | 0.07012 | -0.016 | -7.232
-10.5 | -0.527 | 0.0651 | -0.017 | -8.099
-10 | -0.544 | 0.05644 | -0.02 | -9.634
-9.5 | -0.65 | 0.01128 | -0.032 | -57.582
-9 | -0.658 | 0.00919 | -0.034 | -71.518
-8.5 | -0.644 | 0.00847 | -0.034 | -76.049
-8 | -0.621 | 0.00801 | -0.035 | -77.541
-7.5 | -0.587 | 0.00765 | -0.035 | -76.648
-7 | -0.545 | 0.00738 | -0.036 | -73.794
-6.5 | -0.499 | 0.00714 | -0.037 | -69.969
-6 | -0.451 | 0.00692 | -0.037 | -65.194
-5.5 | -0.4 | 0.00662 | -0.038 | -60.49
-5 | -0.347 | 0.00642 | -0.038 | -54.125
-4.5 | -0.293 | 0.00628 | -0.039 | -46.608
-4 | -0.236 | 0.00619 | -0.039 | -38.178
-3.5 | -0.179 | 0.00609 | -0.04 | -29.354
-3 | -0.121 | 0.00578 | -0.04 | -20.889
-2.5 | -0.062 | 0.00556 | -0.041 | -11.09
-2 | -0.002 | 0.00557 | -0.041 | -0.403
-1.5 | 0.058 | 0.00388 | -0.042 | 14.843
-1 | 0.117 | 0.00238 | -0.043 | 49.301
-0.5 | 0.177 | 0.00248 | -0.043 | 71.573
0 | 0.237 | 0.00256 | -0.044 | 92.759
0.5 | 0.297 | 0.00265 | -0.044 | 112.112
1 | 0.357 | 0.00274 | -0.045 | 130.23
1.5 | 0.417 | 0.00286 | -0.045 | 145.818
2 | 0.477 | 0.00328 | -0.046 | 145.556
2.5 | 0.536 | 0.00349 | -0.046 | 153.742
3 | 0.596 | 0.00367 | -0.047 | 162.223
3.5 | 0.654 | 0.00391 | -0.047 | 167.209
4 | 0.713 | 0.00438 | -0.048 | 162.797
4.5 | 0.769 | 0.00477 | -0.048 | 161.395
5 | 0.825 | 0.00534 | -0.048 | 154.575
5.5 | 0.879 | 0.00587 | -0.049 | 149.834
6 | 0.931 | 0.00632 | -0.049 | 147.246
6.5 | 0.981 | 0.00695 | -0.05 | 141.099
7 | 1.029 | 0.00747 | -0.05 | 137.713
7.5 | 1.074 | 0.00963 | -0.051 | 111.541
8 | 1.114 | 0.01036 | -0.051 | 107.54
8.5 | 1.145 | 0.0117 | -0.052 | 97.842
9 | 1.161 | 0.01198 | -0.052 | 96.923
9.5 | 1.166 | 0.01303 | -0.053 | 89.511
10 | 1.159 | 0.01423 | -0.053 | 81.461
10.5 | 1.131 | 0.01498 | -0.053 | 75.479
11 | 1.08 | 0.0172 | -0.052 | 62.8
11.5 | 0.987 | 0.02562 | -0.05 | 38.511
12 | 0.848 | 0.05835 | -0.041 | 14.529
12.5 | 0.759 | 0.08036 | -0.034 | 9.445
13 | 0.685 | 0.09191 | -0.031 | 7.458
13.5 | 0.61 | 0.0999 | -0.03 | 6.111
14 | 0.53 | 0.10684 | -0.029 | 4.964
14.5 | 0.445 | 0.11455 | -0.029 | 3.887

## 86. Re 6M Mach 0.25 (2)
BIGFOIL.COM POLAR EXPORT
rg149
RG 14 9% |  |  |  | Cl Max: | 1.5359 | at alpha= | 13.5 | deg
XFOIL ncrit=9 |  |  |  | L/D Max: | 123.578 | at alpha= | 7 | deg
Re: | 6000000 |  |  | Cd Min: | 0.18927 | at alpha= | -16.5 | deg
Mach: | 0.25 |  |  | Cl=0 at alpha= | -1.8708 | deg
|  |  |  | @ Cl=0.1, Cd= | 0.0050264
|  |  |  | @ Cl=0.4, Cd= | 0.0046043
|  |  |  | @ Cl=0.6, Cd= | 0.0056
alpha (deg) | Cl | Cd | Cm | Cl/Cd
-16.5 | -0.645 | 0.18927 | 0.0217 | -3.4078
-16 | -0.6328 | 0.1817 | 0.0183 | -3.4827
-15.5 | -0.6188 | 0.17497 | 0.0152 | -3.5366
-15 | -0.6119 | 0.16553 | 0.0115 | -3.6966
-14.5 | -0.7402 | 0.12169 | -0.0079 | -6.0827
-14 | -0.8338 | 0.09546 | -0.0234 | -8.7345
-13.5 | -0.9273 | 0.07151 | -0.0401 | -12.9674
-13 | -1.012 | 0.0432 | -0.0643 | -23.4259
-12.5 | -1.0581 | 0.03448 | -0.0662 | -30.6874
-12 | -1.105 | 0.02811 | -0.057 | -39.3099
-11.5 | -1.1143 | 0.02198 | -0.0504 | -50.6961
-11 | -1.0721 | 0.01683 | -0.0505 | -63.7017
-10.5 | -1.0159 | 0.01391 | -0.0506 | -73.0338
-10 | -0.9521 | 0.0123 | -0.0512 | -77.4065
-9.5 | -0.8878 | 0.01055 | -0.0519 | -84.1517
-9 | -0.8287 | 0.00958 | -0.0511 | -86.5031
-8.5 | -0.7643 | 0.00883 | -0.0515 | -86.5572
-8 | -0.6992 | 0.00819 | -0.0521 | -85.3724
-7.5 | -0.6348 | 0.00751 | -0.0528 | -84.5273
-7 | -0.5783 | 0.0071 | -0.0516 | -81.4507
-6.5 | -0.521 | 0.00667 | -0.0507 | -78.1109
-6 | -0.4653 | 0.00644 | -0.0496 | -72.2516
-5.5 | -0.4097 | 0.00626 | -0.0485 | -65.4473
-5 | -0.3537 | 0.00602 | -0.0476 | -58.7542
-4.5 | -0.2973 | 0.00589 | -0.0468 | -50.4754
-4 | -0.2402 | 0.00579 | -0.0463 | -41.4853
-3.5 | -0.1834 | 0.00563 | -0.0457 | -32.5755
-3 | -0.1265 | 0.00556 | -0.0452 | -22.7518
-2.5 | -0.0709 | 0.0054 | -0.0446 | -13.1296
-2 | -0.0146 | 0.00531 | -0.0442 | -2.7495
-1.5 | 0.0419 | 0.00518 | -0.0439 | 8.0888
-1 | 0.0983 | 0.00503 | -0.0436 | 19.5427
-0.5 | 0.1545 | 0.00491 | -0.0432 | 31.4664
0 | 0.2105 | 0.00479 | -0.0429 | 43.9457
0.5 | 0.2661 | 0.00461 | -0.0426 | 57.7223
1 | 0.3206 | 0.00458 | -0.042 | 70
1.5 | 0.3756 | 0.00453 | -0.0415 | 82.9139
2 | 0.4314 | 0.0047 | -0.041 | 91.7872
2.5 | 0.4875 | 0.005 | -0.0406 | 97.5
3 | 0.543 | 0.00539 | -0.04 | 100.7421
3.5 | 0.6 | 0.0056 | -0.0397 | 107.1429
4 | 0.6566 | 0.00588 | -0.0392 | 111.6667
4.5 | 0.7125 | 0.00621 | -0.0386 | 114.7343
5 | 0.768 | 0.00654 | -0.0379 | 117.4312
5.5 | 0.8229 | 0.00684 | -0.0369 | 120.307
6 | 0.8756 | 0.00719 | -0.0355 | 121.7803
6.5 | 0.9298 | 0.00757 | -0.0343 | 122.8269
7 | 0.9948 | 0.00805 | -0.0355 | 123.5776
7.5 | 1.0482 | 0.00862 | -0.0342 | 121.6009
8 | 1.1012 | 0.00925 | -0.0327 | 119.0486
8.5 | 1.1548 | 0.00984 | -0.0313 | 117.3577
9 | 1.2074 | 0.01051 | -0.0296 | 114.8811
9.5 | 1.259 | 0.01129 | -0.0277 | 111.5146
10 | 1.3103 | 0.01206 | -0.0258 | 108.6484
10.5 | 1.36 | 0.01294 | -0.0235 | 105.1005
11 | 1.4079 | 0.01393 | -0.0209 | 101.0696
11.5 | 1.4501 | 0.01533 | -0.0175 | 94.5923
12 | 1.4857 | 0.0171 | -0.0131 | 86.883
12.5 | 1.5191 | 0.01876 | -0.0086 | 80.9755
13 | 1.5347 | 0.02063 | -0.0013 | 74.3917
13.5 | 1.5359 | 0.02318 | 0.007 | 66.2597
14 | 1.5318 | 0.02645 | 0.0138 | 57.913
14.5 | 1.5183 | 0.03107 | 0.0187 | 48.8671
15 | 1.497 | 0.03758 | 0.0206 | 39.835
15.5 | 1.4616 | 0.0474 | 0.0181 | 30.8354
16 | 1.4159 | 0.06101 | 0.0109 | 23.2077
16.5 | 1.3724 | 0.07636 | 0.0014 | 17.9728
17 | 1.3086 | 0.09677 | -0.0115 | 13.5228
17.5 | 1.2395 | 0.11939 | -0.0257 | 10.3819
18 | 1.167 | 0.14386 | -0.0416 | 8.1121
18.5 | 1.1109 | 0.16664 | -0.0566 | 6.6665

## 87. Re 6M Mach 0.50 (1)
BIGFOIL.COM POLAR EXPORT
rg149
RG 14 9% |  |  |  | Cl Max: | 1.209 | at alpha= | 20 | deg
JavaFoil+Calcfoil stall+Eppler ext transition |  |  |  | L/D Max: | 180.891 | at alpha= | 3 | deg
Re: | 6000000 |  |  | Cd Min: | 0.00246 | at alpha= | 0.5 | deg
Mach: | 0.5 |  |  | Cl=0 at alpha= | -1.9776 | deg
|  |  |  | @ Cl=0.1, Cd= | 0.0052354
|  |  |  | @ Cl=0.4, Cd= | 0.0025966
|  |  |  | @ Cl=0.6, Cd= | 0.0034373
alpha (deg) | Cl | Cd | Cm | Cl/Cd
-20 | -0.913 | 0.15415 | -0.015 | -5.922
-19.5 | -0.887 | 0.14963 | -0.015 | -5.931
-19 | -0.863 | 0.14524 | -0.015 | -5.944
-18.5 | -0.839 | 0.13984 | -0.015 | -6.001
-18 | -0.815 | 0.13747 | -0.016 | -5.927
-17.5 | -0.792 | 0.13692 | -0.016 | -5.783
-17 | -0.767 | 0.12792 | -0.017 | -6
-16.5 | -0.743 | 0.12392 | -0.017 | -5.992
-16 | -0.717 | 0.12013 | -0.017 | -5.965
-15.5 | -0.691 | 0.11268 | -0.017 | -6.131
-15 | -0.666 | 0.1101 | -0.017 | -6.047
-14.5 | -0.641 | 0.10618 | -0.017 | -6.036
-14 | -0.616 | 0.10141 | -0.017 | -6.075
-13.5 | -0.592 | 0.10238 | -0.018 | -5.781
-13 | -0.567 | 0.09294 | -0.018 | -6.102
-12.5 | -0.542 | 0.08874 | -0.018 | -6.104
-12 | -0.515 | 0.08551 | -0.017 | -6.026
-11.5 | -0.49 | 0.08093 | -0.017 | -6.054
-11 | -0.465 | 0.07808 | -0.018 | -5.954
-10.5 | -0.44 | 0.07756 | -0.018 | -5.67
-10 | -0.414 | 0.07535 | -0.018 | -5.499
-9.5 | -0.389 | 0.06657 | -0.018 | -5.845
-9 | -0.364 | 0.05937 | -0.019 | -6.135
-8.5 | -0.34 | 0.0532 | -0.021 | -6.39
-8 | -0.317 | 0.04712 | -0.023 | -6.719
-7.5 | -0.342 | 0.01159 | -0.038 | -29.529
-7 | -0.403 | 0.00877 | -0.04 | -45.94
-6.5 | -0.479 | 0.00838 | -0.041 | -57.099
-6 | -0.463 | 0.00776 | -0.041 | -59.641
-5.5 | -0.425 | 0.00737 | -0.042 | -57.667
-5 | -0.376 | 0.00693 | -0.043 | -54.262
-4.5 | -0.32 | 0.00676 | -0.043 | -47.375
-4 | -0.261 | 0.00649 | -0.044 | -40.173
-3.5 | -0.198 | 0.00638 | -0.045 | -31.114
-3 | -0.134 | 0.00606 | -0.045 | -22.13
-2.5 | -0.069 | 0.00588 | -0.046 | -11.701
-2 | -0.003 | 0.00578 | -0.046 | -0.433
-1.5 | 0.064 | 0.00559 | -0.047 | 11.5
-1 | 0.131 | 0.00493 | -0.048 | 26.639
-0.5 | 0.198 | 0.00402 | -0.048 | 49.28
0 | 0.265 | 0.00421 | -0.049 | 62.958
0.5 | 0.332 | 0.00246 | -0.049 | 134.911
1 | 0.399 | 0.00259 | -0.05 | 153.908
1.5 | 0.466 | 0.00303 | -0.05 | 153.601
2 | 0.532 | 0.00324 | -0.051 | 164.183
2.5 | 0.598 | 0.00343 | -0.051 | 174.538
3 | 0.664 | 0.00367 | -0.052 | 180.891
3.5 | 0.729 | 0.00406 | -0.053 | 179.692
4 | 0.793 | 0.00453 | -0.053 | 174.926
4.5 | 0.853 | 0.00507 | -0.054 | 168.17
5 | 0.91 | 0.00566 | -0.054 | 160.736
5.5 | 0.963 | 0.0064 | -0.055 | 150.476
6 | 1.008 | 0.00721 | -0.055 | 139.877
6.5 | 1.043 | 0.00802 | -0.056 | 129.957
7 | 1.06 | 0.00792 | -0.056 | 133.702
7.5 | 1.042 | 0.01295 | -0.057 | 80.464
8 | 0.91 | 0.01505 | -0.057 | 60.511
8.5 | 0.574 | 0.05284 | -0.037 | 10.873
9 | 0.592 | 0.06403 | -0.031 | 9.248
9.5 | 0.619 | 0.07179 | -0.03 | 8.616
10 | 0.644 | 0.07511 | -0.029 | 8.578
10.5 | 0.672 | 0.07843 | -0.029 | 8.562
11 | 0.7 | 0.08199 | -0.031 | 8.542
11.5 | 0.73 | 0.08613 | -0.033 | 8.476
12 | 0.759 | 0.09232 | -0.035 | 8.22
12.5 | 0.784 | 0.0915 | -0.033 | 8.564
13 | 0.811 | 0.09605 | -0.034 | 8.446
13.5 | 0.842 | 0.10023 | -0.036 | 8.396
14 | 0.872 | 0.10257 | -0.038 | 8.505
14.5 | 0.903 | 0.10671 | -0.039 | 8.466
15 | 0.931 | 0.11395 | -0.04 | 8.173
15.5 | 0.953 | 0.11782 | -0.037 | 8.085
16 | 0.98 | 0.12174 | -0.038 | 8.052
16.5 | 1.011 | 0.12359 | -0.039 | 8.176
17 | 1.042 | 0.12721 | -0.041 | 8.188
17.5 | 1.074 | 0.1283 | -0.043 | 8.374
18 | 1.104 | 0.13272 | -0.043 | 8.321
18.5 | 1.132 | 0.13996 | -0.044 | 8.091
19 | 1.156 | 0.15363 | -0.043 | 7.525
19.5 | 1.179 | 0.14828 | -0.042 | 7.949
20 | 1.209 | 0.1527 | -0.043 | 7.916

## 88. Re 6M Mach 0.50 (2)
BIGFOIL.COM POLAR EXPORT
rg149
RG 14 9% |  |  |  | Cl Max: | 1.2445 | at alpha= | 8 | deg
XFOIL ncrit=9 |  |  |  | L/D Max: | 123.384 | at alpha= | 6.5 | deg
Re: | 6000000 |  |  | Cd Min: | 0.269 | at alpha= | -20 | deg
Mach: | 0.5 |  |  | Cl=0 at alpha= | -1.8528 | deg
|  |  |  | @ Cl=0.1, Cd= | 0.0052596
|  |  |  | @ Cl=0.4, Cd= | 0.0047535
|  |  |  | @ Cl=0.6, Cd= | 0.0056285
alpha (deg) | Cl | Cd | Cm | Cl/Cd
-20 | -0.8004 | 0.269 | 0.0574 | -2.9755
-19.5 | -0.7798 | 0.26039 | 0.0527 | -2.9947
-19 | -0.7589 | 0.25124 | 0.0482 | -3.0206
-18.5 | -0.7393 | 0.2427 | 0.0436 | -3.0461
-18 | -0.7185 | 0.23549 | 0.0394 | -3.0511
-17.5 | -0.6979 | 0.22793 | 0.0352 | -3.0619
-17 | -0.6775 | 0.21943 | 0.0311 | -3.0875
-16.5 | -0.6584 | 0.21119 | 0.0271 | -3.1176
-16 | -0.6395 | 0.20308 | 0.0232 | -3.149
-15.5 | -0.6276 | 0.19182 | 0.0188 | -3.2718
-15 | -0.6117 | 0.18319 | 0.015 | -3.3392
-14.5 | -0.5947 | 0.1755 | 0.0115 | -3.3886
-14 | -0.5789 | 0.16753 | 0.008 | -3.4555
-13.5 | -0.5649 | 0.15906 | 0.0045 | -3.5515
-13 | -0.5541 | 0.15017 | 0.0011 | -3.6898
-12.5 | -0.5445 | 0.1412 | -0.0024 | -3.8562
-11.5 | -0.5354 | 0.12231 | -0.0097 | -4.3774
-11 | -0.5335 | 0.113 | -0.0134 | -4.7212
-10.5 | -0.5276 | 0.10499 | -0.0165 | -5.0252
-10 | -0.5326 | 0.09521 | -0.0205 | -5.594
-9.5 | -0.5385 | 0.08595 | -0.0244 | -6.2653
-9 | -0.5539 | 0.07567 | -0.0294 | -7.3199
-8.5 | -0.5682 | 0.06633 | -0.034 | -8.5663
-8 | -0.586 | 0.05445 | -0.0454 | -10.7622
-7.5 | -0.5864 | 0.0387 | -0.0656 | -15.1525
-7 | -0.5871 | 0.02519 | -0.072 | -23.3069
-6.5 | -0.5688 | 0.01403 | -0.0724 | -40.5417
-6 | -0.5373 | 0.00883 | -0.0657 | -60.8494
-5.5 | -0.4785 | 0.00728 | -0.0612 | -65.728
-5 | -0.4117 | 0.00681 | -0.0584 | -60.4552
-4.5 | -0.3458 | 0.00638 | -0.0561 | -54.2006
-4 | -0.2792 | 0.00613 | -0.0543 | -45.5465
-3.5 | -0.2129 | 0.00596 | -0.0529 | -35.7215
-3 | -0.1474 | 0.00578 | -0.0517 | -25.5017
-2.5 | -0.0825 | 0.00572 | -0.0506 | -14.4231
-2 | -0.0189 | 0.00553 | -0.0496 | -3.4177
-1.5 | 0.0453 | 0.00538 | -0.0489 | 8.4201
-1 | 0.1089 | 0.00524 | -0.0482 | 20.7824
-0.5 | 0.1728 | 0.00509 | -0.0477 | 33.9489
0 | 0.2357 | 0.00498 | -0.0471 | 47.3293
0.5 | 0.2984 | 0.00481 | -0.0465 | 62.0374
1 | 0.36 | 0.00476 | -0.0456 | 75.6303
1.5 | 0.4215 | 0.00475 | -0.0446 | 88.7368
2 | 0.4841 | 0.00499 | -0.0437 | 97.014
2.5 | 0.547 | 0.00541 | -0.0426 | 101.1091
3 | 0.6125 | 0.00568 | -0.0418 | 107.8345
4 | 0.7427 | 0.00638 | -0.0393 | 116.4107
5 | 0.8735 | 0.00713 | -0.0358 | 122.5105
6 | 1.0017 | 0.00812 | -0.0303 | 123.3621
6.5 | 1.0648 | 0.00863 | -0.0266 | 123.3835
7 | 1.1398 | 0.00952 | -0.0247 | 119.7269
7.5 | 1.201 | 0.01071 | -0.0194 | 112.1382
8 | 1.2445 | 0.0132 | -0.0109 | 94.2803
8.5 | 1.2434 | 0.01818 | 0.0013 | 68.3938
9 | 1.2085 | 0.02316 | 0.015 | 52.1805
9.5 | 1.1683 | 0.02946 | 0.023 | 39.6572
10 | 1.1294 | 0.03801 | 0.0234 | 29.7132
10.5 | 1.0934 | 0.04957 | 0.0168 | 22.0577
11 | 1.0627 | 0.0632 | 0.0069 | 16.8149
11.5 | 1.0368 | 0.07721 | -0.0022 | 13.4283
12 | 1.01 | 0.091 | -0.0103 | 11.0989
12.5 | 0.988 | 0.10418 | -0.0186 | 9.4836
13 | 0.9695 | 0.11756 | -0.0272 | 8.2469

## 89. Re 7M Mach 0.00 (1)
BIGFOIL.COM POLAR EXPORT
rg149
RG 14 9% |  |  |  | Cl Max: | 1.202 | at alpha= | 10.5 | deg
JavaFoil+Calcfoil stall+Eppler ext transition |  |  |  | L/D Max: | 165.396 | at alpha= | 3.5 | deg
Re: | 7000000 |  |  | Cd Min: | 0.00242 | at alpha= | -1.5 | deg
Mach: | 0 |  |  | Cl=0 at alpha= | -1.9828 | deg
|  |  |  | @ Cl=0.1, Cd= | 0.0024503
|  |  |  | @ Cl=0.4, Cd= | 0.0029524
|  |  |  | @ Cl=0.6, Cd= | 0.0037047
alpha (deg) | Cl | Cd | Cm | Cl/Cd
-15.5 | -0.49 | 0.11377 | -0.013 | -4.309
-15 | -0.509 | 0.10682 | -0.013 | -4.766
-14.5 | -0.527 | 0.10099 | -0.013 | -5.223
-14 | -0.545 | 0.09518 | -0.014 | -5.724
-13.5 | -0.561 | 0.08907 | -0.015 | -6.297
-13 | -0.575 | 0.0827 | -0.015 | -6.952
-12.5 | -0.586 | 0.07711 | -0.016 | -7.605
-12 | -0.598 | 0.0691 | -0.018 | -8.654
-11.5 | -0.605 | 0.06263 | -0.019 | -9.667
-11 | -0.625 | 0.04597 | -0.023 | -13.595
-10.5 | -0.716 | 0.01029 | -0.031 | -69.612
-10 | -0.715 | 0.00875 | -0.031 | -81.678
-9.5 | -0.7 | 0.00814 | -0.032 | -86.006
-9 | -0.68 | 0.00763 | -0.033 | -89.062
-8.5 | -0.653 | 0.00718 | -0.033 | -90.924
-8 | -0.621 | 0.00679 | -0.034 | -91.427
-7.5 | -0.581 | 0.00721 | -0.034 | -80.567
-7 | -0.537 | 0.00699 | -0.035 | -76.759
-6.5 | -0.49 | 0.00677 | -0.035 | -72.397
-6 | -0.441 | 0.00646 | -0.036 | -68.246
-5.5 | -0.39 | 0.00631 | -0.036 | -61.895
-5 | -0.338 | 0.00621 | -0.037 | -54.467
-4.5 | -0.284 | 0.00611 | -0.038 | -46.543
-4 | -0.229 | 0.00606 | -0.038 | -37.823
-3.5 | -0.174 | 0.006 | -0.039 | -28.917
-3 | -0.117 | 0.00572 | -0.039 | -20.44
-2.5 | -0.06 | 0.00414 | -0.04 | -14.428
-2 | -0.002 | 0.00404 | -0.04 | -0.539
-1.5 | 0.056 | 0.00242 | -0.041 | 23.061
-1 | 0.114 | 0.00246 | -0.041 | 46.281
-0.5 | 0.172 | 0.00258 | -0.042 | 66.664
0 | 0.23 | 0.00264 | -0.042 | 86.977
0.5 | 0.288 | 0.00275 | -0.043 | 104.566
1 | 0.346 | 0.00285 | -0.043 | 121.359
1.5 | 0.404 | 0.00296 | -0.044 | 136.379
2 | 0.462 | 0.00337 | -0.044 | 137.14
2.5 | 0.519 | 0.00348 | -0.045 | 149.478
3 | 0.577 | 0.00362 | -0.045 | 159.308
3.5 | 0.634 | 0.00383 | -0.046 | 165.396
4 | 0.691 | 0.00427 | -0.046 | 161.7
4.5 | 0.746 | 0.00462 | -0.046 | 161.351
5 | 0.801 | 0.00514 | -0.047 | 155.764
5.5 | 0.854 | 0.00559 | -0.047 | 152.839
6 | 0.906 | 0.00602 | -0.048 | 150.49
6.5 | 0.956 | 0.0066 | -0.048 | 144.908
7 | 1.006 | 0.00841 | -0.049 | 119.606
7.5 | 1.052 | 0.00894 | -0.049 | 117.689
8 | 1.096 | 0.00953 | -0.05 | 115.016
8.5 | 1.133 | 0.01016 | -0.05 | 111.478
9 | 1.16 | 0.01083 | -0.05 | 107.143
9.5 | 1.181 | 0.01162 | -0.051 | 101.647
10 | 1.195 | 0.01244 | -0.051 | 96.03
10.5 | 1.202 | 0.01337 | -0.052 | 89.914
11 | 1.201 | 0.01456 | -0.052 | 82.535
11.5 | 1.187 | 0.01325 | -0.052 | 89.648
12 | 1.164 | 0.01596 | -0.052 | 72.916
12.5 | 1.118 | 0.01929 | -0.051 | 57.937
13 | 1.067 | 0.02477 | -0.05 | 43.068
13.5 | 0.997 | 0.03788 | -0.047 | 26.321
14 | 0.924 | 0.05891 | -0.043 | 15.688
14.5 | 0.867 | 0.07793 | -0.039 | 11.122
15 | 0.82 | 0.09249 | -0.036 | 8.864
15.5 | 0.78 | 0.10385 | -0.035 | 7.514

## 90. Re 7M Mach 0.00 (2)
BIGFOIL.COM POLAR EXPORT
rg149
RG 14 9% |  |  |  | Cl Max: | 1.7381 | at alpha= | 18 | deg
XFOIL ncrit=9 |  |  |  | L/D Max: | 127.177 | at alpha= | 7 | deg
Re: | 7000000 |  |  | Cd Min: | 0.23988 | at alpha= | -20 | deg
Mach: | 0 |  |  | Cl=0 at alpha= | -1.8711 | deg
|  |  |  | @ Cl=0.1, Cd= | 0.0049722
|  |  |  | @ Cl=0.4, Cd= | 0.00463
|  |  |  | @ Cl=0.6, Cd= | 0.0055123
alpha (deg) | Cl | Cd | Cm | Cl/Cd
-20 | -0.7304 | 0.23988 | 0.0469 | -3.0449
-18.5 | -1.3835 | 0.05311 | -0.0536 | -26.0497
-18 | -1.448 | 0.03578 | -0.0673 | -40.4695
-17.5 | -1.4561 | 0.03059 | -0.0677 | -47.6005
-17 | -1.4697 | 0.02629 | -0.0644 | -55.9034
-16.5 | -1.4705 | 0.02394 | -0.0582 | -61.4244
-16 | -1.453 | 0.02175 | -0.0541 | -66.8046
-15.5 | -1.4276 | 0.02004 | -0.0505 | -71.2375
-15 | -1.4 | 0.01843 | -0.0468 | -75.9631
-14.5 | -1.3677 | 0.01718 | -0.0435 | -79.61
-14 | -1.3333 | 0.01589 | -0.0405 | -83.9081
-13.5 | -1.2963 | 0.01482 | -0.0377 | -87.4696
-13 | -1.2451 | 0.01379 | -0.0377 | -90.2901
-12.5 | -1.1897 | 0.01291 | -0.0385 | -92.1534
-12 | -1.1329 | 0.01218 | -0.0394 | -93.0131
-11 | -1.0152 | 0.01079 | -0.0419 | -94.0871
-10.5 | -0.956 | 0.00991 | -0.0432 | -96.4682
-10 | -0.895 | 0.00922 | -0.0448 | -97.0716
-9.5 | -0.8371 | 0.00867 | -0.0456 | -96.5513
-8.5 | -0.7207 | 0.0077 | -0.0471 | -93.5974
-7.5 | -0.6076 | 0.00688 | -0.0476 | -88.314
-7 | -0.5534 | 0.0065 | -0.0473 | -85.1385
-6.5 | -0.5008 | 0.00626 | -0.0465 | -80
-6 | -0.448 | 0.00613 | -0.0458 | -73.0832
-5.5 | -0.3946 | 0.00595 | -0.0452 | -66.3193
-5 | -0.3409 | 0.00579 | -0.0447 | -58.8774
-4.5 | -0.2865 | 0.00569 | -0.0443 | -50.3515
-4 | -0.2317 | 0.0056 | -0.044 | -41.375
-3.5 | -0.1771 | 0.00549 | -0.0437 | -32.2587
-3 | -0.1226 | 0.00544 | -0.0434 | -22.5368
-2.5 | -0.0687 | 0.0053 | -0.043 | -12.9623
-2 | -0.0141 | 0.00522 | -0.0427 | -2.7011
-1.5 | 0.0406 | 0.00511 | -0.0425 | 7.9452
-1 | 0.0953 | 0.00498 | -0.0423 | 19.1365
-0.5 | 0.1496 | 0.00489 | -0.042 | 30.593
0 | 0.204 | 0.00478 | -0.0418 | 42.6778
0.5 | 0.2579 | 0.00467 | -0.0415 | 55.2248
1 | 0.3108 | 0.00465 | -0.0411 | 66.8387
1.5 | 0.3644 | 0.00461 | -0.0408 | 79.0456
2 | 0.4179 | 0.00464 | -0.0404 | 90.0647
2.5 | 0.4716 | 0.00491 | -0.04 | 96.0489
3 | 0.5257 | 0.00521 | -0.0397 | 100.9021
3.5 | 0.5805 | 0.00543 | -0.0395 | 106.9061
4 | 0.635 | 0.00566 | -0.0392 | 112.1908
4.5 | 0.6889 | 0.00596 | -0.0389 | 115.5872
5 | 0.7423 | 0.00628 | -0.0385 | 118.2006
5.5 | 0.7954 | 0.00655 | -0.038 | 121.4351
6 | 0.8471 | 0.00684 | -0.0372 | 123.845
6.5 | 0.8957 | 0.00714 | -0.0357 | 125.4482
7 | 0.9551 | 0.00751 | -0.0368 | 127.1771
7.5 | 1.01 | 0.00795 | -0.0369 | 127.044
8 | 1.0606 | 0.00847 | -0.0361 | 125.2184
8.5 | 1.1109 | 0.00901 | -0.0353 | 123.2963
9 | 1.1615 | 0.0095 | -0.0345 | 122.2632
9.5 | 1.2114 | 0.01004 | -0.0337 | 120.6574
10 | 1.26 | 0.01068 | -0.0327 | 117.9775
10.5 | 1.3091 | 0.01122 | -0.0318 | 116.6756
11 | 1.3572 | 0.01182 | -0.0308 | 114.8223
11.5 | 1.4038 | 0.0125 | -0.0296 | 112.304
12 | 1.4486 | 0.0133 | -0.0282 | 108.9173
12.5 | 1.4918 | 0.01417 | -0.0265 | 105.2788
13 | 1.5317 | 0.01524 | -0.0243 | 100.5052
13.5 | 1.5732 | 0.01604 | -0.0225 | 98.0798
14 | 1.6127 | 0.01687 | -0.0204 | 95.5957
14.5 | 1.6486 | 0.01783 | -0.0178 | 92.4621
15 | 1.6766 | 0.01887 | -0.0139 | 88.85
15.5 | 1.6951 | 0.02001 | -0.0084 | 84.7126
16 | 1.7112 | 0.02145 | -0.0033 | 79.7762
16.5 | 1.7239 | 0.02323 | 0.0015 | 74.2101
17 | 1.7307 | 0.02561 | 0.006 | 67.5791
17.5 | 1.7377 | 0.02833 | 0.0094 | 61.3378
18 | 1.7381 | 0.03199 | 0.0121 | 54.3326
18.5 | 1.7299 | 0.03705 | 0.0135 | 46.691
19 | 1.7189 | 0.04324 | 0.0132 | 39.7525
19.5 | 1.7008 | 0.05122 | 0.0109 | 33.2058
20 | 1.6582 | 0.06389 | 0.0053 | 25.954

## 91. Re 7M Mach 0.10 (1)
BIGFOIL.COM POLAR EXPORT
rg149
RG 14 9% |  |  |  | Cl Max: | 1.196 | at alpha= | 10.5 | deg
JavaFoil+Calcfoil stall+Eppler ext transition |  |  |  | L/D Max: | 164.893 | at alpha= | 3.5 | deg
Re: | 7000000 |  |  | Cd Min: | 0.00229 | at alpha= | -2.5 | deg
Mach: | 0.1 |  |  | Cl=0 at alpha= | -1.9828 | deg
|  |  |  | @ Cl=0.1, Cd= | 0.0024634
|  |  |  | @ Cl=0.4, Cd= | 0.0029576
|  |  |  | @ Cl=0.6, Cd= | 0.0037237
alpha (deg) | Cl | Cd | Cm | Cl/Cd
-15 | -0.475 | 0.10997 | -0.013 | -4.316
-14.5 | -0.496 | 0.10229 | -0.013 | -4.85
-14 | -0.516 | 0.09749 | -0.014 | -5.296
-13.5 | -0.535 | 0.09116 | -0.014 | -5.871
-13 | -0.553 | 0.0847 | -0.015 | -6.525
-12.5 | -0.568 | 0.07879 | -0.016 | -7.203
-12 | -0.581 | 0.07146 | -0.017 | -8.13
-11.5 | -0.59 | 0.06581 | -0.018 | -8.961
-11 | -0.601 | 0.05594 | -0.021 | -10.742
-10.5 | -0.699 | 0.01181 | -0.03 | -59.183
-10 | -0.708 | 0.00892 | -0.032 | -79.434
-9.5 | -0.697 | 0.00826 | -0.032 | -84.329
-9 | -0.678 | 0.00771 | -0.033 | -87.928
-8.5 | -0.653 | 0.00721 | -0.033 | -90.448
-8 | -0.621 | 0.00687 | -0.034 | -90.432
-7.5 | -0.582 | 0.00719 | -0.035 | -80.962
-7 | -0.538 | 0.00705 | -0.035 | -76.378
-6.5 | -0.492 | 0.00682 | -0.036 | -72.107
-6 | -0.443 | 0.00646 | -0.036 | -68.589
-5.5 | -0.392 | 0.0063 | -0.037 | -62.271
-5 | -0.339 | 0.00627 | -0.037 | -54.164
-4.5 | -0.286 | 0.00613 | -0.038 | -46.562
-4 | -0.23 | 0.00601 | -0.038 | -38.374
-3.5 | -0.174 | 0.00596 | -0.039 | -29.26
-3 | -0.118 | 0.00568 | -0.039 | -20.688
-2.5 | -0.06 | 0.00229 | -0.04 | -26.239
-2 | -0.002 | 0.00399 | -0.04 | -0.547
-1.5 | 0.056 | 0.00238 | -0.041 | 23.552
-1 | 0.114 | 0.00249 | -0.041 | 45.827
-0.5 | 0.173 | 0.00254 | -0.042 | 67.904
0 | 0.231 | 0.00264 | -0.042 | 87.447
0.5 | 0.289 | 0.00275 | -0.043 | 105.232
1 | 0.348 | 0.00285 | -0.043 | 122.155
1.5 | 0.406 | 0.00297 | -0.044 | 136.877
2 | 0.464 | 0.00336 | -0.044 | 138.187
2.5 | 0.522 | 0.00345 | -0.045 | 151.197
3 | 0.58 | 0.00365 | -0.045 | 158.778
3.5 | 0.637 | 0.00386 | -0.046 | 164.893
4 | 0.694 | 0.00427 | -0.046 | 162.461
4.5 | 0.75 | 0.00461 | -0.047 | 162.482
5 | 0.804 | 0.00513 | -0.047 | 156.829
5.5 | 0.858 | 0.00565 | -0.048 | 151.842
6 | 0.91 | 0.00607 | -0.048 | 149.901
6.5 | 0.96 | 0.00661 | -0.049 | 145.336
7 | 1.009 | 0.00844 | -0.049 | 119.549
7.5 | 1.055 | 0.00902 | -0.049 | 116.982
8 | 1.099 | 0.00964 | -0.05 | 113.945
8.5 | 1.135 | 0.01025 | -0.05 | 110.742
9 | 1.161 | 0.01093 | -0.051 | 106.209
9.5 | 1.18 | 0.01175 | -0.051 | 100.462
10 | 1.192 | 0.0126 | -0.051 | 94.602
10.5 | 1.196 | 0.01362 | -0.052 | 87.782
11 | 1.192 | 0.01504 | -0.052 | 79.225
11.5 | 1.172 | 0.01247 | -0.052 | 93.945
12 | 1.14 | 0.01659 | -0.052 | 68.725
12.5 | 1.08 | 0.02194 | -0.05 | 49.231
13 | 1.018 | 0.03048 | -0.049 | 33.392
13.5 | 0.938 | 0.0499 | -0.045 | 18.789
14 | 0.869 | 0.07146 | -0.04 | 12.157
14.5 | 0.815 | 0.08796 | -0.037 | 9.263
15 | 0.772 | 0.09814 | -0.035 | 7.866
15.5 | 0.729 | 0.10942 | -0.033 | 6.659

## 92. Re 7M Mach 0.10 (2)
BIGFOIL.COM POLAR EXPORT
rg149
RG 14 9% |  |  |  | Cl Max: | 1.7121 | at alpha= | 17.5 | deg
XFOIL ncrit=9 |  |  |  | L/D Max: | 127.285 | at alpha= | 7 | deg
Re: | 7000000 |  |  | Cd Min: | 0.08278 | at alpha= | 20 | deg
Mach: | 0.1 |  |  | Cl=0 at alpha= | -1.8702 | deg
|  |  |  | @ Cl=0.1, Cd= | 0.0049731
|  |  |  | @ Cl=0.4, Cd= | 0.0046351
|  |  |  | @ Cl=0.6, Cd= | 0.0055114
alpha (deg) | Cl | Cd | Cm | Cl/Cd
-17.5 | -1.3507 | 0.04642 | -0.0608 | -29.0974
-17 | -1.4051 | 0.03312 | -0.0698 | -42.4245
-16.5 | -1.421 | 0.02809 | -0.0679 | -50.5874
-16 | -1.4329 | 0.02498 | -0.0612 | -57.3619
-15.5 | -1.4176 | 0.02258 | -0.0567 | -62.7812
-15 | -1.3968 | 0.02043 | -0.0523 | -68.37
-14.5 | -1.3685 | 0.01882 | -0.0483 | -72.7152
-14 | -1.3378 | 0.01723 | -0.0445 | -77.6436
-13.5 | -1.3025 | 0.0159 | -0.0412 | -81.9182
-13 | -1.2567 | 0.01462 | -0.0399 | -85.9576
-12.5 | -1.2013 | 0.01351 | -0.0404 | -88.9193
-12 | -1.1442 | 0.0126 | -0.0411 | -90.8095
-11.5 | -1.0851 | 0.01182 | -0.0421 | -91.802
-11 | -1.025 | 0.01104 | -0.0432 | -92.8442
-10.5 | -0.9646 | 0.01022 | -0.0445 | -94.3836
-10 | -0.9029 | 0.00943 | -0.0459 | -95.7476
-9.5 | -0.8441 | 0.00883 | -0.0466 | -95.5946
-9 | -0.7866 | 0.00828 | -0.047 | -95
-8.5 | -0.7264 | 0.00783 | -0.0479 | -92.7714
-7.5 | -0.6122 | 0.00692 | -0.0483 | -88.4682
-7 | -0.5573 | 0.00655 | -0.0479 | -85.084
-6.5 | -0.5044 | 0.00629 | -0.047 | -80.1908
-6 | -0.4511 | 0.00615 | -0.0463 | -73.3496
-5.5 | -0.3973 | 0.00597 | -0.0456 | -66.5494
-5 | -0.3432 | 0.0058 | -0.045 | -59.1724
-4.5 | -0.2884 | 0.0057 | -0.0446 | -50.5965
-4 | -0.2332 | 0.00561 | -0.0443 | -41.5686
-3.5 | -0.1783 | 0.0055 | -0.044 | -32.4182
-3 | -0.1233 | 0.00545 | -0.0436 | -22.6239
-2.5 | -0.0692 | 0.00531 | -0.0432 | -13.032
-2 | -0.0143 | 0.00522 | -0.0429 | -2.7395
-1.5 | 0.0408 | 0.00512 | -0.0427 | 7.9688
-1 | 0.0958 | 0.00498 | -0.0425 | 19.2369
-0.5 | 0.1504 | 0.00489 | -0.0422 | 30.7566
0 | 0.2051 | 0.00479 | -0.042 | 42.8184
0.5 | 0.2593 | 0.00468 | -0.0417 | 55.406
1 | 0.3125 | 0.00466 | -0.0413 | 67.0601
1.5 | 0.3663 | 0.00461 | -0.0409 | 79.4577
2 | 0.4201 | 0.00465 | -0.0405 | 90.3441
2.5 | 0.4741 | 0.00492 | -0.0401 | 96.3618
3 | 0.5286 | 0.00522 | -0.0398 | 101.2644
3.5 | 0.5837 | 0.00544 | -0.0396 | 107.2978
4 | 0.6385 | 0.00568 | -0.0393 | 112.412
4.5 | 0.6928 | 0.00598 | -0.0389 | 115.8528
5 | 0.7466 | 0.0063 | -0.0385 | 118.5079
5.5 | 0.8001 | 0.00658 | -0.0379 | 121.5957
6 | 0.8522 | 0.00688 | -0.0371 | 123.8663
6.5 | 0.9012 | 0.00718 | -0.0356 | 125.5153
7 | 0.961 | 0.00755 | -0.0365 | 127.2848
7.5 | 1.0163 | 0.00801 | -0.0366 | 126.8789
8 | 1.067 | 0.00857 | -0.0356 | 124.5041
8.5 | 1.1179 | 0.00911 | -0.0347 | 122.7113
9 | 1.1691 | 0.0096 | -0.0339 | 121.7812
9.5 | 1.2192 | 0.01018 | -0.033 | 119.7642
10 | 1.2686 | 0.0108 | -0.0319 | 117.463
10.5 | 1.318 | 0.01138 | -0.0308 | 115.8172
11 | 1.3663 | 0.01203 | -0.0296 | 113.5744
11.5 | 1.4129 | 0.01277 | -0.0282 | 110.6421
12 | 1.4576 | 0.01364 | -0.0265 | 106.8622
12.5 | 1.499 | 0.01473 | -0.0242 | 101.7651
13 | 1.5414 | 0.01561 | -0.0222 | 98.7444
13.5 | 1.5823 | 0.01648 | -0.0201 | 96.0133
14 | 1.6205 | 0.01743 | -0.0175 | 92.9719
14.5 | 1.6533 | 0.01853 | -0.0141 | 89.2229
15 | 1.6727 | 0.01969 | -0.0084 | 84.9518
15.5 | 1.6887 | 0.02115 | -0.0028 | 79.844
16 | 1.7009 | 0.02298 | 0.0024 | 74.0165
16.5 | 1.7092 | 0.02528 | 0.0072 | 67.6108
17 | 1.7109 | 0.0284 | 0.0112 | 60.243
17.5 | 1.7121 | 0.03207 | 0.014 | 53.3863
18 | 1.7059 | 0.03704 | 0.0154 | 46.0556
18.5 | 1.6885 | 0.04409 | 0.0148 | 38.2967
19 | 1.6673 | 0.05273 | 0.0121 | 31.6196
19.5 | 1.6355 | 0.0641 | 0.0067 | 25.5148
20 | 1.5683 | 0.08278 | -0.004 | 18.9454

## 93. Re 7M Mach 0.25 (1)
BIGFOIL.COM POLAR EXPORT
rg149
RG 14 9% |  |  |  | Cl Max: | 1.166 | at alpha= | 9.5 | deg
JavaFoil+Calcfoil stall+Eppler ext transition |  |  |  | L/D Max: | 168.103 | at alpha= | 3.5 | deg
Re: | 7000000 |  |  | Cd Min: | 0.00237 | at alpha= | -1 | deg
Mach: | 0.25 |  |  | Cl=0 at alpha= | -1.9833 | deg
|  |  |  | @ Cl=0.1, Cd= | 0.0027993
|  |  |  | @ Cl=0.4, Cd= | 0.0029003
|  |  |  | @ Cl=0.6, Cd= | 0.11333
alpha (deg) | Cl | Cd | Cm | Cl/Cd
-14 | -0.252 | 0.10009 | -0.014 | -2.513
-13.5 | -0.308 | 0.09603 | -0.014 | -3.209
-13 | -0.359 | 0.08972 | -0.014 | -4.004
-12.5 | -0.405 | 0.0872 | -0.014 | -4.642
-12 | -0.445 | 0.08239 | -0.014 | -5.402
-11.5 | -0.48 | 0.07533 | -0.015 | -6.37
-11 | -0.507 | 0.06978 | -0.016 | -7.267
-10.5 | -0.528 | 0.06422 | -0.017 | -8.222
-10 | -0.547 | 0.05408 | -0.021 | -10.108
-9.5 | -0.657 | 0.01013 | -0.033 | -64.899
-9 | -0.658 | 0.00893 | -0.034 | -73.693
-8.5 | -0.644 | 0.00829 | -0.034 | -77.739
-8 | -0.621 | 0.00782 | -0.035 | -79.39
-7.5 | -0.587 | 0.00746 | -0.035 | -78.703
-7 | -0.545 | 0.00723 | -0.036 | -75.403
-6.5 | -0.5 | 0.00696 | -0.037 | -71.732
-6 | -0.451 | 0.00677 | -0.037 | -66.674
-5.5 | -0.4 | 0.00655 | -0.038 | -61.169
-5 | -0.347 | 0.00636 | -0.038 | -54.652
-4.5 | -0.293 | 0.00622 | -0.039 | -47.056
-4 | -0.236 | 0.00617 | -0.039 | -38.283
-3.5 | -0.179 | 0.00598 | -0.04 | -29.932
-3 | -0.121 | 0.00577 | -0.04 | -20.919
-2.5 | -0.062 | 0.0056 | -0.041 | -11.019
-2 | -0.002 | 0.00403 | -0.041 | -0.558
-1.5 | 0.058 | 0.00386 | -0.042 | 14.901
-1 | 0.117 | 0.00237 | -0.043 | 49.627
-0.5 | 0.177 | 0.00249 | -0.043 | 71.125
0 | 0.237 | 0.0026 | -0.044 | 91.41
0.5 | 0.297 | 0.00271 | -0.044 | 109.844
1 | 0.357 | 0.0028 | -0.045 | 127.513
1.5 | 0.417 | 0.00294 | -0.045 | 141.9
2 | 0.477 | 0.00334 | -0.046 | 142.596
2.5 | 0.536 | 0.00344 | -0.046 | 155.93
3 | 0.596 | 0.00362 | -0.047 | 164.446
3.5 | 0.654 | 0.00389 | -0.047 | 168.103
4 | 0.713 | 0.00429 | -0.048 | 165.933
4.5 | 0.769 | 0.00472 | -0.048 | 163.049
5 | 0.825 | 0.00521 | -0.048 | 158.354
5.5 | 0.879 | 0.00574 | -0.049 | 153.229
6 | 0.931 | 0.00619 | -0.049 | 150.434
6.5 | 0.981 | 0.00677 | -0.05 | 144.841
7 | 1.029 | 0.00734 | -0.05 | 140.144
7.5 | 1.074 | 0.00938 | -0.051 | 114.44
8 | 1.114 | 0.01009 | -0.051 | 110.378
8.5 | 1.145 | 0.01142 | -0.052 | 100.311
9 | 1.161 | 0.01165 | -0.052 | 99.676
9.5 | 1.166 | 0.01266 | -0.053 | 92.165
10 | 1.159 | 0.01388 | -0.053 | 83.496
10.5 | 1.133 | 0.01138 | -0.053 | 99.508
11 | 1.085 | 0.01644 | -0.053 | 65.989
11.5 | 0.999 | 0.02277 | -0.051 | 43.888
12 | 0.86 | 0.05211 | -0.043 | 16.504
12.5 | 0.761 | 0.07808 | -0.035 | 9.75
13 | 0.687 | 0.09038 | -0.032 | 7.598
13.5 | 0.611 | 0.09826 | -0.03 | 6.218
14 | 0.531 | 0.10621 | -0.03 | 4.998
14.5 | 0.446 | 0.11333 | -0.029 | 3.932

## 94. Re 7M Mach 0.25 (2)
BIGFOIL.COM POLAR EXPORT
rg149
RG 14 9% |  |  |  | Cl Max: | 1.5634 | at alpha= | 13.5 | deg
XFOIL ncrit=9 |  |  |  | L/D Max: | 126.573 | at alpha= | 7 | deg
Re: | 7000000 |  |  | Cd Min: | 0.1552 | at alpha= | 18.5 | deg
Mach: | 0.25 |  |  | Cl=0 at alpha= | -99 | deg
|  |  |  | @ Cl=0.1, Cd= | 0.00481
|  |  |  | @ Cl=0.4, Cd= | 0.0046809
|  |  |  | @ Cl=0.6, Cd= | 0.0055037
alpha (deg) | Cl | Cd | Cm | Cl/Cd
0 | 0.2109 | 0.00481 | -0.043 | 43.8462
0.5 | 0.2668 | 0.0047 | -0.0427 | 56.766
1 | 0.3215 | 0.00469 | -0.0422 | 68.5501
1.5 | 0.3769 | 0.00466 | -0.0418 | 80.8798
2 | 0.4321 | 0.00471 | -0.0412 | 91.741
2.5 | 0.4876 | 0.00502 | -0.0407 | 97.1315
3 | 0.5444 | 0.00527 | -0.0403 | 103.3017
3.5 | 0.6015 | 0.00551 | -0.04 | 109.1652
4 | 0.6579 | 0.0058 | -0.0395 | 113.431
4.5 | 0.7142 | 0.00612 | -0.039 | 116.6993
5 | 0.7705 | 0.00641 | -0.0384 | 120.2028
5.5 | 0.8261 | 0.00671 | -0.0376 | 123.1148
6 | 0.8799 | 0.0071 | -0.0364 | 123.9296
6.5 | 0.9313 | 0.00742 | -0.0346 | 125.5121
7 | 0.9936 | 0.00785 | -0.0351 | 126.5732
7.5 | 1.0504 | 0.00841 | -0.0346 | 124.8989
8 | 1.1037 | 0.00903 | -0.0331 | 122.2259
8.5 | 1.1579 | 0.00956 | -0.0318 | 121.1192
9 | 1.2105 | 0.01025 | -0.0301 | 118.0976
9.5 | 1.2634 | 0.0109 | -0.0285 | 115.9083
10 | 1.3153 | 0.01164 | -0.0266 | 112.9983
10.5 | 1.3656 | 0.01248 | -0.0244 | 109.4231
11 | 1.4134 | 0.01351 | -0.0217 | 104.6188
11.5 | 1.4565 | 0.01486 | -0.0184 | 98.0148
12 | 1.4985 | 0.01617 | -0.0149 | 92.6716
12.5 | 1.5353 | 0.01769 | -0.0107 | 86.7891
13 | 1.5598 | 0.0195 | -0.0046 | 79.9897
13.5 | 1.5634 | 0.02174 | 0.0041 | 71.9135
14 | 1.5626 | 0.02458 | 0.0115 | 63.572
14.5 | 1.5525 | 0.02855 | 0.0175 | 54.3783
15 | 1.5342 | 0.03413 | 0.021 | 44.9517
15.5 | 1.5022 | 0.0426 | 0.0206 | 35.2629
16 | 1.4603 | 0.05453 | 0.0154 | 26.7798
16.5 | 1.4214 | 0.0682 | 0.0074 | 20.8416
17 | 1.363 | 0.08675 | -0.0044 | 15.7118
17.5 | 1.3028 | 0.10698 | -0.0171 | 12.178
18 | 1.231 | 0.13045 | -0.0322 | 9.4366
18.5 | 1.1601 | 0.1552 | -0.0487 | 7.4749

## 95. Re 7M Mach 0.50 (1)
BIGFOIL.COM POLAR EXPORT
rg149
RG 14 9% |  |  |  | Cl Max: | 1.211 | at alpha= | 20 | deg
JavaFoil+Calcfoil stall+Eppler ext transition |  |  |  | L/D Max: | 182.673 | at alpha= | 3 | deg
Re: | 7000000 |  |  | Cd Min: | 0.0025 | at alpha= | 0.5 | deg
Mach: | 0.5 |  |  | Cl=0 at alpha= | -1.9776 | deg
|  |  |  | @ Cl=0.1, Cd= | 0.0052631
|  |  |  | @ Cl=0.4, Cd= | 0.0026364
|  |  |  | @ Cl=0.6, Cd= | 0.0033879
alpha (deg) | Cl | Cd | Cm | Cl/Cd
-20 | -0.914 | 0.15187 | -0.015 | -6.02
-19.5 | -0.888 | 0.14776 | -0.015 | -6.007
-19 | -0.864 | 0.14318 | -0.015 | -6.031
-18.5 | -0.839 | 0.13984 | -0.015 | -6.003
-18 | -0.815 | 0.1366 | -0.016 | -5.967
-17.5 | -0.792 | 0.13521 | -0.016 | -5.857
-17 | -0.768 | 0.12666 | -0.017 | -6.061
-16.5 | -0.743 | 0.12144 | -0.017 | -6.118
-16 | -0.717 | 0.11703 | -0.017 | -6.129
-15.5 | -0.692 | 0.11088 | -0.017 | -6.241
-15 | -0.666 | 0.10798 | -0.017 | -6.166
-14.5 | -0.641 | 0.10376 | -0.017 | -6.178
-14 | -0.616 | 0.10058 | -0.017 | -6.127
-13.5 | -0.592 | 0.10056 | -0.018 | -5.886
-13 | -0.567 | 0.0929 | -0.018 | -6.106
-12.5 | -0.542 | 0.08718 | -0.018 | -6.215
-12 | -0.516 | 0.08473 | -0.018 | -6.089
-11.5 | -0.491 | 0.07849 | -0.018 | -6.251
-11 | -0.466 | 0.0719 | -0.018 | -6.478
-10.5 | -0.44 | 0.06802 | -0.018 | -6.472
-10 | -0.414 | 0.07428 | -0.018 | -5.578
-9.5 | -0.389 | 0.06688 | -0.018 | -5.819
-9 | -0.365 | 0.05868 | -0.02 | -6.215
-8.5 | -0.34 | 0.05252 | -0.021 | -6.481
-8 | -0.319 | 0.04498 | -0.025 | -7.083
-7.5 | -0.348 | 0.00998 | -0.039 | -34.904
-7 | -0.403 | 0.00856 | -0.04 | -47.096
-6.5 | -0.479 | 0.00818 | -0.041 | -58.58
-6 | -0.463 | 0.00763 | -0.041 | -60.685
-5.5 | -0.425 | 0.00726 | -0.042 | -58.543
-5 | -0.376 | 0.00684 | -0.043 | -54.977
-4.5 | -0.32 | 0.0066 | -0.043 | -48.525
-4 | -0.261 | 0.00646 | -0.044 | -40.384
-3.5 | -0.198 | 0.0063 | -0.045 | -31.504
-3 | -0.134 | 0.00602 | -0.045 | -22.305
-2.5 | -0.069 | 0.00588 | -0.046 | -11.7
-2 | -0.003 | 0.00573 | -0.046 | -0.438
-1.5 | 0.064 | 0.00565 | -0.047 | 11.379
-1 | 0.131 | 0.00493 | -0.048 | 26.64
-0.5 | 0.198 | 0.00401 | -0.048 | 49.455
0 | 0.265 | 0.00427 | -0.049 | 62.127
0.5 | 0.332 | 0.0025 | -0.049 | 133.066
1 | 0.399 | 0.00263 | -0.05 | 151.515
1.5 | 0.466 | 0.00306 | -0.05 | 151.953
2 | 0.532 | 0.00323 | -0.051 | 164.915
2.5 | 0.598 | 0.00338 | -0.051 | 176.801
3 | 0.664 | 0.00364 | -0.052 | 182.673
3.5 | 0.729 | 0.00404 | -0.053 | 180.318
4 | 0.793 | 0.00451 | -0.053 | 175.702
4.5 | 0.853 | 0.00497 | -0.054 | 171.705
5 | 0.91 | 0.00555 | -0.054 | 164.13
5.5 | 0.963 | 0.00627 | -0.055 | 153.442
6 | 1.008 | 0.00703 | -0.055 | 143.304
6.5 | 1.043 | 0.0078 | -0.056 | 133.723
7 | 1.06 | 0.00773 | -0.056 | 137.036
7.5 | 1.043 | 0.00871 | -0.057 | 119.651
8 | 0.912 | 0.01452 | -0.057 | 62.834
8.5 | 0.587 | 0.04594 | -0.042 | 12.777
9 | 0.593 | 0.06275 | -0.032 | 9.45
9.5 | 0.619 | 0.07009 | -0.031 | 8.833
10 | 0.644 | 0.07388 | -0.029 | 8.722
10.5 | 0.672 | 0.07782 | -0.029 | 8.631
11 | 0.701 | 0.07983 | -0.032 | 8.785
11.5 | 0.731 | 0.08434 | -0.034 | 8.67
12 | 0.76 | 0.09058 | -0.035 | 8.385
12.5 | 0.784 | 0.09037 | -0.033 | 8.674
13 | 0.811 | 0.09368 | -0.034 | 8.662
13.5 | 0.843 | 0.09843 | -0.036 | 8.562
14 | 0.875 | 0.10006 | -0.039 | 8.745
14.5 | 0.905 | 0.10388 | -0.04 | 8.71
15 | 0.932 | 0.11117 | -0.04 | 8.385
15.5 | 0.953 | 0.1143 | -0.038 | 8.337
16 | 0.981 | 0.11851 | -0.038 | 8.277
16.5 | 1.013 | 0.12026 | -0.04 | 8.421
17 | 1.044 | 0.12526 | -0.041 | 8.331
17.5 | 1.077 | 0.12579 | -0.043 | 8.558
18 | 1.106 | 0.1308 | -0.044 | 8.455
18.5 | 1.133 | 0.13777 | -0.044 | 8.225
19 | 1.157 | 0.15082 | -0.043 | 7.671
19.5 | 1.18 | 0.14686 | -0.042 | 8.033
20 | 1.211 | 0.14944 | -0.044 | 8.104

## 96. Re 7M Mach 0.50 (2)
BIGFOIL.COM POLAR EXPORT
rg149
RG 14 9% |  |  |  | Cl Max: | 1.2511 | at alpha= | 8 | deg
XFOIL ncrit=9 |  |  |  | L/D Max: | 127.011 | at alpha= | 6 | deg
Re: | 7000000 |  |  | Cd Min: | 0.2693 | at alpha= | -20 | deg
Mach: | 0.5 |  |  | Cl=0 at alpha= | -1.8478 | deg
|  |  |  | @ Cl=0.1, Cd= | 0.0052183
|  |  |  | @ Cl=0.4, Cd= | 0.00486
|  |  |  | @ Cl=0.6, Cd= | 0.0054937
alpha (deg) | Cl | Cd | Cm | Cl/Cd
-20 | -0.8017 | 0.2693 | 0.0579 | -2.977
-19.5 | -0.7812 | 0.26023 | 0.0531 | -3.002
-19 | -0.7605 | 0.25187 | 0.0485 | -3.0194
-18.5 | -0.7401 | 0.24317 | 0.0441 | -3.0435
-18 | -0.7205 | 0.23441 | 0.0396 | -3.0737
-17.5 | -0.6997 | 0.22734 | 0.0355 | -3.0778
-17 | -0.6798 | 0.21952 | 0.0314 | -3.0968
-16.5 | -0.6605 | 0.21155 | 0.0274 | -3.1222
-16 | -0.6444 | 0.20115 | 0.0232 | -3.2036
-15.5 | -0.6278 | 0.1922 | 0.0192 | -3.2664
-14.5 | -0.5973 | 0.17482 | 0.0115 | -3.4167
-14 | -0.5812 | 0.16694 | 0.008 | -3.4815
-13.5 | -0.5662 | 0.15892 | 0.0047 | -3.5628
-13 | -0.5556 | 0.14996 | 0.0012 | -3.705
-12.5 | -0.547 | 0.14072 | -0.0024 | -3.8872
-12 | -0.5421 | 0.13114 | -0.0061 | -4.1338
-11.5 | -0.5357 | 0.12237 | -0.0095 | -4.3777
-11 | -0.5394 | 0.11182 | -0.0138 | -4.8238
-10.5 | -0.5345 | 0.10368 | -0.017 | -5.1553
-10 | -0.5412 | 0.09373 | -0.0212 | -5.774
-9.5 | -0.5474 | 0.08459 | -0.0251 | -6.4712
-9 | -0.5626 | 0.07445 | -0.03 | -7.5567
-8.5 | -0.5766 | 0.06529 | -0.0345 | -8.8314
-8 | -0.585 | 0.05115 | -0.0531 | -11.437
-7.5 | -0.5882 | 0.03688 | -0.0682 | -15.949
-7 | -0.5856 | 0.02308 | -0.0749 | -25.3726
-6.5 | -0.5767 | 0.01301 | -0.0718 | -44.3274
-6 | -0.5434 | 0.0084 | -0.0648 | -64.6905
-5.5 | -0.4827 | 0.00699 | -0.0605 | -69.0558
-5 | -0.4149 | 0.00659 | -0.0579 | -62.959
-4.5 | -0.348 | 0.00622 | -0.0557 | -55.9486
-4 | -0.2811 | 0.00599 | -0.054 | -46.9282
-3.5 | -0.2144 | 0.00583 | -0.0527 | -36.7753
-3 | -0.1486 | 0.00569 | -0.0515 | -26.116
-2.5 | -0.0837 | 0.00566 | -0.0505 | -14.788
-2 | -0.0197 | 0.00547 | -0.0495 | -3.6015
-1.5 | 0.045 | 0.00533 | -0.0489 | 8.4428
-1 | 0.109 | 0.0052 | -0.0483 | 20.9615
-0.5 | 0.1728 | 0.00508 | -0.0477 | 34.0157
0 | 0.2363 | 0.00499 | -0.0472 | 47.3547
0.5 | 0.2995 | 0.00486 | -0.0466 | 61.6255
1 | 0.3611 | 0.00486 | -0.0458 | 74.3004
1.5 | 0.4234 | 0.00486 | -0.045 | 87.1193
2 | 0.4851 | 0.00498 | -0.0439 | 97.4096
2.5 | 0.5484 | 0.00533 | -0.0429 | 102.8893
3 | 0.6146 | 0.00554 | -0.0422 | 110.9386
3.5 | 0.6801 | 0.00584 | -0.0411 | 116.4555
4 | 0.7447 | 0.00626 | -0.0397 | 118.9617
4.5 | 0.8109 | 0.00661 | -0.0383 | 122.6778
5 | 0.877 | 0.00698 | -0.0364 | 125.6447
5.5 | 0.9418 | 0.00746 | -0.034 | 126.2466
6 | 1.0072 | 0.00793 | -0.0313 | 127.0113
6.5 | 1.0695 | 0.00848 | -0.0275 | 126.1203
7 | 1.1436 | 0.00927 | -0.0253 | 123.3657
7.5 | 1.2066 | 0.01036 | -0.0201 | 116.4672
8 | 1.2511 | 0.01282 | -0.0117 | 97.5897
8.5 | 1.2483 | 0.01792 | 0.0009 | 69.6596
9 | 1.2143 | 0.02284 | 0.0147 | 53.1655
9.5 | 1.1744 | 0.02896 | 0.0231 | 40.5525
10 | 1.1353 | 0.03732 | 0.024 | 30.4207
10.5 | 1.0995 | 0.04864 | 0.0178 | 22.6049
11 | 1.0689 | 0.06212 | 0.0081 | 17.207
11.5 | 1.0431 | 0.07608 | -0.0012 | 13.7106
12 | 1.017 | 0.08981 | -0.0092 | 11.3239
12.5 | 0.9952 | 0.10289 | -0.0174 | 9.6725
13 | 0.9769 | 0.11616 | -0.0259 | 8.41

## 97. Re 8M Mach 0.00 (1)
BIGFOIL.COM POLAR EXPORT
rg149
RG 14 9% |  |  |  | Cl Max: | 1.202 | at alpha= | 10.5 | deg
JavaFoil+Calcfoil stall+Eppler ext transition |  |  |  | L/D Max: | 164.884 | at alpha= | 3.5 | deg
Re: | 8000000 |  |  | Cd Min: | 0.00239 | at alpha= | -1.5 | deg
Mach: | 0 |  |  | Cl=0 at alpha= | -1.9828 | deg
|  |  |  | @ Cl=0.1, Cd= | 0.002481
|  |  |  | @ Cl=0.4, Cd= | 0.0032445
|  |  |  | @ Cl=0.6, Cd= | 0.0037128
alpha (deg) | Cl | Cd | Cm | Cl/Cd
-15.5 | -0.49 | 0.11333 | -0.013 | -4.325
-15 | -0.509 | 0.10743 | -0.013 | -4.741
-14.5 | -0.528 | 0.10071 | -0.013 | -5.24
-14 | -0.545 | 0.09419 | -0.014 | -5.789
-13.5 | -0.561 | 0.08769 | -0.015 | -6.4
-13 | -0.575 | 0.08197 | -0.016 | -7.02
-12.5 | -0.587 | 0.07597 | -0.016 | -7.733
-12 | -0.6 | 0.06721 | -0.018 | -8.927
-11.5 | -0.608 | 0.06013 | -0.02 | -10.117
-11 | -0.645 | 0.03441 | -0.025 | -18.744
-10.5 | -0.719 | 0.00977 | -0.031 | -73.621
-10 | -0.716 | 0.00853 | -0.031 | -83.917
-9.5 | -0.701 | 0.00795 | -0.032 | -88.095
-9 | -0.68 | 0.00747 | -0.033 | -90.979
-8.5 | -0.653 | 0.00687 | -0.033 | -95.013
-8 | -0.621 | 0.00667 | -0.034 | -93.049
-7.5 | -0.581 | 0.00643 | -0.034 | -90.359
-7 | -0.537 | 0.00689 | -0.035 | -77.926
-6.5 | -0.49 | 0.00668 | -0.035 | -73.399
-6 | -0.441 | 0.00639 | -0.036 | -68.997
-5.5 | -0.39 | 0.00625 | -0.036 | -62.492
-5 | -0.338 | 0.00615 | -0.037 | -54.998
-4.5 | -0.284 | 0.00605 | -0.038 | -46.974
-4 | -0.229 | 0.00597 | -0.038 | -38.409
-3.5 | -0.174 | 0.00589 | -0.039 | -29.453
-3 | -0.117 | 0.00432 | -0.039 | -27.07
-2.5 | -0.06 | 0.00419 | -0.04 | -14.254
-2 | -0.002 | 0.00401 | -0.04 | -0.543
-1.5 | 0.056 | 0.00239 | -0.041 | 23.303
-1 | 0.114 | 0.00251 | -0.041 | 45.253
-0.5 | 0.172 | 0.00257 | -0.042 | 66.933
0 | 0.23 | 0.00267 | -0.042 | 85.94
0.5 | 0.288 | 0.00278 | -0.043 | 103.408
1 | 0.346 | 0.0029 | -0.043 | 119.254
1.5 | 0.404 | 0.00327 | -0.044 | 123.446
2 | 0.462 | 0.00342 | -0.044 | 135.209
2.5 | 0.519 | 0.00354 | -0.045 | 146.752
3 | 0.577 | 0.00362 | -0.045 | 159.247
3.5 | 0.634 | 0.00385 | -0.046 | 164.884
4 | 0.691 | 0.00421 | -0.046 | 163.882
4.5 | 0.746 | 0.00458 | -0.046 | 162.971
5 | 0.801 | 0.00506 | -0.047 | 158.227
5.5 | 0.854 | 0.00553 | -0.047 | 154.491
6 | 0.906 | 0.00595 | -0.048 | 152.148
6.5 | 0.956 | 0.00645 | -0.048 | 148.34
7 | 1.006 | 0.00823 | -0.049 | 122.19
7.5 | 1.052 | 0.00875 | -0.049 | 120.26
8 | 1.096 | 0.00932 | -0.05 | 117.61
8.5 | 1.133 | 0.00993 | -0.05 | 114.121
9 | 1.16 | 0.01058 | -0.05 | 109.647
9.5 | 1.181 | 0.01135 | -0.051 | 104.094
10 | 1.195 | 0.01215 | -0.051 | 98.37
10.5 | 1.202 | 0.01308 | -0.052 | 91.896
11 | 1.201 | 0.01422 | -0.052 | 84.464
11.5 | 1.189 | 0.01289 | -0.052 | 92.24
12 | 1.168 | 0.01548 | -0.052 | 75.441
12.5 | 1.124 | 0.01839 | -0.051 | 61.108
13 | 1.075 | 0.02272 | -0.05 | 47.329
13.5 | 1.009 | 0.03371 | -0.048 | 29.916
14 | 0.935 | 0.05321 | -0.044 | 17.563
14.5 | 0.873 | 0.07338 | -0.041 | 11.895
15 | 0.822 | 0.09035 | -0.037 | 9.098
15.5 | 0.782 | 0.10145 | -0.035 | 7.707

## 98. Re 8M Mach 0.00 (2)
BIGFOIL.COM POLAR EXPORT
rg149
RG 14 9% |  |  |  | Cl Max: | 1.7548 | at alpha= | 18 | deg
XFOIL ncrit=9 |  |  |  | L/D Max: | 130.039 | at alpha= | 7.5 | deg
Re: | 8000000 |  |  | Cd Min: | 0.06069 | at alpha= | 20 | deg
Mach: | 0 |  |  | Cl=0 at alpha= | -1.867 | deg
|  |  |  | @ Cl=0.1, Cd= | 0.004981
|  |  |  | @ Cl=0.4, Cd= | 0.004694
|  |  |  | @ Cl=0.6, Cd= | 0.005431
alpha (deg) | Cl | Cd | Cm | Cl/Cd
-18.5 | -1.4003 | 0.05004 | -0.0562 | -27.9836
-18 | -1.4574 | 0.03485 | -0.0675 | -41.8192
-17.5 | -1.4635 | 0.03004 | -0.0675 | -48.7184
-17 | -1.4787 | 0.02579 | -0.0637 | -57.3362
-16.5 | -1.4775 | 0.02346 | -0.0575 | -62.9795
-16 | -1.4592 | 0.02129 | -0.0535 | -68.5392
-15.5 | -1.4336 | 0.0196 | -0.0498 | -73.1429
-15 | -1.4059 | 0.01801 | -0.046 | -78.0622
-14.5 | -1.3732 | 0.01679 | -0.0427 | -81.7868
-14 | -1.3388 | 0.01547 | -0.0397 | -86.5417
-13.5 | -1.294 | 0.01431 | -0.0385 | -90.4263
-13 | -1.2402 | 0.01322 | -0.0392 | -93.8124
-12.5 | -1.1848 | 0.01237 | -0.0399 | -95.7801
-12 | -1.1277 | 0.01166 | -0.0409 | -96.7153
-11.5 | -1.069 | 0.01101 | -0.0421 | -97.0936
-10.5 | -0.9498 | 0.00963 | -0.0447 | -98.6293
-10 | -0.8889 | 0.00893 | -0.0463 | -99.5409
-9.5 | -0.8335 | 0.00839 | -0.0465 | -99.3445
-9 | -0.776 | 0.00789 | -0.0471 | -98.3523
-8.5 | -0.7182 | 0.00749 | -0.0477 | -95.8879
-8 | -0.6616 | 0.007 | -0.048 | -94.5143
-7.5 | -0.6084 | 0.00666 | -0.0475 | -91.3514
-7 | -0.5558 | 0.00637 | -0.0467 | -87.2527
-6.5 | -0.5036 | 0.00615 | -0.0459 | -81.8862
-6 | -0.4502 | 0.00601 | -0.0453 | -74.9085
-5.5 | -0.3965 | 0.00588 | -0.0448 | -67.432
-5 | -0.3424 | 0.00571 | -0.0444 | -59.965
-4.5 | -0.2878 | 0.00559 | -0.0441 | -51.4848
-4 | -0.2329 | 0.00553 | -0.0438 | -42.1157
-3.5 | -0.1782 | 0.00545 | -0.0435 | -32.6972
-3 | -0.1235 | 0.00541 | -0.0432 | -22.8281
-2.5 | -0.0694 | 0.00528 | -0.0429 | -13.1439
-2 | -0.0146 | 0.0052 | -0.0426 | -2.8077
-1.5 | 0.0403 | 0.00509 | -0.0424 | 7.9175
-1 | 0.0951 | 0.00499 | -0.0423 | 19.0581
-0.5 | 0.1496 | 0.00489 | -0.042 | 30.593
0 | 0.2042 | 0.0048 | -0.0419 | 42.5417
0.5 | 0.2583 | 0.00475 | -0.0416 | 54.3789
1 | 0.3114 | 0.00474 | -0.0412 | 65.6962
1.5 | 0.3652 | 0.00472 | -0.0409 | 77.3729
2 | 0.4188 | 0.00468 | -0.0406 | 89.4872
2.5 | 0.4718 | 0.00494 | -0.0401 | 95.5061
3 | 0.5267 | 0.00513 | -0.0399 | 102.6706
3.5 | 0.5817 | 0.00534 | -0.0397 | 108.9326
4 | 0.636 | 0.00561 | -0.0395 | 113.369
4.5 | 0.6902 | 0.00589 | -0.0392 | 117.1817
5 | 0.7441 | 0.00618 | -0.0389 | 120.4045
5.5 | 0.7976 | 0.00644 | -0.0384 | 123.8509
6 | 0.8499 | 0.00676 | -0.0378 | 125.7249
6.5 | 0.9005 | 0.00706 | -0.0368 | 127.5496
7 | 0.9517 | 0.00734 | -0.0359 | 129.6594
7.5 | 1.0117 | 0.00778 | -0.0372 | 130.0386
8 | 1.0622 | 0.00832 | -0.0364 | 127.6683
8.5 | 1.1129 | 0.00882 | -0.0356 | 126.1791
9 | 1.1638 | 0.00928 | -0.0349 | 125.4095
9.5 | 1.2137 | 0.00982 | -0.0341 | 123.5947
10 | 1.2631 | 0.01038 | -0.0332 | 121.6859
10.5 | 1.3124 | 0.01091 | -0.0324 | 120.2933
11 | 1.3606 | 0.01151 | -0.0314 | 118.2103
11.5 | 1.4072 | 0.01221 | -0.0302 | 115.2498
12 | 1.4522 | 0.01301 | -0.0287 | 111.6218
12.5 | 1.4953 | 0.01391 | -0.027 | 107.4982
13 | 1.5384 | 0.0147 | -0.0254 | 104.6531
13.5 | 1.5806 | 0.01547 | -0.0237 | 102.1719
14 | 1.6211 | 0.01627 | -0.0217 | 99.6374
14.5 | 1.6581 | 0.0172 | -0.0193 | 96.4012
15 | 1.6907 | 0.01823 | -0.0162 | 92.7427
15.5 | 1.7095 | 0.01933 | -0.0106 | 88.4377
16 | 1.7258 | 0.02068 | -0.0052 | 83.4526
16.5 | 1.7384 | 0.02238 | -0.0001 | 77.6765
17 | 1.7447 | 0.02468 | 0.0048 | 70.6929
17.5 | 1.7542 | 0.02708 | 0.0084 | 64.7784
18 | 1.7548 | 0.03052 | 0.0115 | 57.4967
18.5 | 1.7466 | 0.03535 | 0.0135 | 49.4088
19 | 1.7362 | 0.0412 | 0.0137 | 42.1408
19.5 | 1.7191 | 0.04874 | 0.012 | 35.2708
20 | 1.6786 | 0.06069 | 0.007 | 27.6586

## 99. Re 8M Mach 0.10 (1)
BIGFOIL.COM POLAR EXPORT
rg149
RG 14 9% |  |  |  | Cl Max: | 1.196 | at alpha= | 10.5 | deg
JavaFoil+Calcfoil stall+Eppler ext transition |  |  |  | L/D Max: | 165.693 | at alpha= | 3.5 | deg
Re: | 8000000 |  |  | Cd Min: | 0.0024 | at alpha= | -1.5 | deg
Mach: | 0.1 |  |  | Cl=0 at alpha= | -1.9828 | deg
|  |  |  | @ Cl=0.1, Cd= | 0.0024607
|  |  |  | @ Cl=0.4, Cd= | 0.0032197
|  |  |  | @ Cl=0.6, Cd= | 0.0036877
alpha (deg) | Cl | Cd | Cm | Cl/Cd
-15 | -0.475 | 0.10821 | -0.013 | -4.388
-14.5 | -0.496 | 0.10289 | -0.013 | -4.822
-14 | -0.517 | 0.09728 | -0.014 | -5.309
-13.5 | -0.536 | 0.09017 | -0.014 | -5.941
-13 | -0.553 | 0.08407 | -0.015 | -6.579
-12.5 | -0.568 | 0.07765 | -0.016 | -7.314
-12 | -0.582 | 0.07036 | -0.017 | -8.271
-11.5 | -0.592 | 0.06398 | -0.019 | -9.251
-11 | -0.607 | 0.05176 | -0.022 | -11.718
-10.5 | -0.705 | 0.01067 | -0.031 | -66.105
-10 | -0.709 | 0.00865 | -0.032 | -81.966
-9.5 | -0.697 | 0.00806 | -0.032 | -86.422
-9 | -0.678 | 0.00756 | -0.033 | -89.701
-8.5 | -0.653 | 0.00706 | -0.033 | -92.401
-8 | -0.621 | 0.00674 | -0.034 | -92.166
-7.5 | -0.582 | 0.00712 | -0.035 | -81.787
-7 | -0.538 | 0.00694 | -0.035 | -77.582
-6.5 | -0.492 | 0.00676 | -0.036 | -72.682
-6 | -0.443 | 0.00639 | -0.036 | -69.339
-5.5 | -0.392 | 0.00624 | -0.037 | -62.875
-5 | -0.34 | 0.00614 | -0.037 | -55.333
-4.5 | -0.286 | 0.00601 | -0.038 | -47.504
-4 | -0.23 | 0.00595 | -0.038 | -38.724
-3.5 | -0.174 | 0.00587 | -0.039 | -29.719
-3 | -0.118 | 0.00436 | -0.039 | -26.933
-2.5 | -0.06 | 0.00418 | -0.04 | -14.381
-2 | -0.002 | 0.00397 | -0.04 | -0.551
-1.5 | 0.056 | 0.0024 | -0.041 | 23.346
-1 | 0.114 | 0.00248 | -0.041 | 46.14
-0.5 | 0.173 | 0.00257 | -0.042 | 67.214
0 | 0.231 | 0.00264 | -0.042 | 87.38
0.5 | 0.289 | 0.00278 | -0.043 | 103.894
1 | 0.348 | 0.00287 | -0.043 | 121.021
1.5 | 0.406 | 0.00326 | -0.044 | 124.357
2 | 0.464 | 0.00339 | -0.044 | 136.886
2.5 | 0.522 | 0.00352 | -0.045 | 148.393
3 | 0.58 | 0.0036 | -0.045 | 160.963
3.5 | 0.637 | 0.00385 | -0.046 | 165.693
4 | 0.694 | 0.0042 | -0.046 | 165.16
4.5 | 0.75 | 0.0046 | -0.047 | 162.974
5 | 0.804 | 0.00505 | -0.047 | 159.315
5.5 | 0.858 | 0.00553 | -0.048 | 155.081
6 | 0.91 | 0.00596 | -0.048 | 152.796
6.5 | 0.96 | 0.00649 | -0.049 | 148.08
7 | 1.009 | 0.00826 | -0.049 | 122.142
7.5 | 1.055 | 0.00883 | -0.049 | 119.532
8 | 1.099 | 0.00943 | -0.05 | 116.519
8.5 | 1.135 | 0.01001 | -0.05 | 113.376
9 | 1.161 | 0.01074 | -0.051 | 108.18
9.5 | 1.18 | 0.01147 | -0.051 | 102.903
10 | 1.192 | 0.01237 | -0.051 | 96.386
10.5 | 1.196 | 0.01332 | -0.052 | 89.751
11 | 1.192 | 0.01461 | -0.052 | 81.544
11.5 | 1.173 | 0.01323 | -0.052 | 88.698
12 | 1.144 | 0.01603 | -0.052 | 71.363
12.5 | 1.088 | 0.02053 | -0.051 | 52.971
13 | 1.029 | 0.02728 | -0.049 | 37.701
13.5 | 0.946 | 0.04587 | -0.046 | 20.621
14 | 0.874 | 0.06775 | -0.041 | 12.902
14.5 | 0.819 | 0.08469 | -0.038 | 9.666
15 | 0.774 | 0.09586 | -0.036 | 8.073
15.5 | 0.73 | 0.1074 | -0.034 | 6.799

## 100. Re 8M Mach 0.10 (2)
BIGFOIL.COM POLAR EXPORT
rg149
RG 14 9% |  |  |  | Cl Max: | 1.7312 | at alpha= | 17.5 | deg
XFOIL ncrit=9 |  |  |  | L/D Max: | 129.743 | at alpha= | 7 | deg
Re: | 8000000 |  |  | Cd Min: | 0.21333 | at alpha= | -20 | deg
Mach: | 0.1 |  |  | Cl=0 at alpha= | -1.8668 | deg
|  |  |  | @ Cl=0.1, Cd= | 0.0049828
|  |  |  | @ Cl=0.4, Cd= | 0.0047056
|  |  |  | @ Cl=0.6, Cd= | 0.0054269
alpha (deg) | Cl | Cd | Cm | Cl/Cd
-20 | -0.5582 | 0.21333 | 0.0403 | -2.6166
-19.5 | -0.5458 | 0.20739 | 0.0367 | -2.6318
-17.5 | -1.3599 | 0.04495 | -0.0621 | -30.2536
-17 | -1.4141 | 0.03235 | -0.0699 | -43.7125
-16.5 | -1.4302 | 0.02752 | -0.0674 | -51.9695
-16 | -1.4406 | 0.02445 | -0.0605 | -58.9202
-15.5 | -1.4247 | 0.02205 | -0.056 | -64.6122
-15 | -1.4038 | 0.01992 | -0.0515 | -70.4719
-14.5 | -1.3754 | 0.01835 | -0.0474 | -74.9537
-14 | -1.344 | 0.01675 | -0.0437 | -80.2388
-13.5 | -1.3054 | 0.0154 | -0.041 | -84.7662
-13 | -1.2518 | 0.01403 | -0.0414 | -89.2231
-12.5 | -1.1964 | 0.01293 | -0.0418 | -92.529
-12 | -1.139 | 0.01204 | -0.0426 | -94.6013
-11.5 | -1.0797 | 0.0113 | -0.0436 | -95.5487
-11 | -1.0196 | 0.01057 | -0.0447 | -96.4617
-10.5 | -0.9583 | 0.00994 | -0.046 | -96.4085
-10 | -0.8967 | 0.00914 | -0.0474 | -98.1072
-9.5 | -0.8406 | 0.00855 | -0.0475 | -98.3158
-9 | -0.7825 | 0.00799 | -0.048 | -97.9349
-8.5 | -0.7241 | 0.00756 | -0.0485 | -95.7804
-8 | -0.6666 | 0.00708 | -0.0488 | -94.1525
-7.5 | -0.613 | 0.00671 | -0.0481 | -91.3562
-7 | -0.5597 | 0.00642 | -0.0473 | -87.1807
-6.5 | -0.5072 | 0.00618 | -0.0464 | -82.0712
-6 | -0.4533 | 0.00603 | -0.0458 | -75.1741
-5.5 | -0.3992 | 0.00591 | -0.0452 | -67.5465
-5 | -0.3447 | 0.00572 | -0.0448 | -60.2622
-4.5 | -0.2897 | 0.00561 | -0.0444 | -51.6399
-4 | -0.2344 | 0.00554 | -0.0441 | -42.3105
-3.5 | -0.1793 | 0.00545 | -0.0438 | -32.8991
-3 | -0.1243 | 0.00542 | -0.0435 | -22.9336
-2.5 | -0.0698 | 0.00528 | -0.0431 | -13.2197
-2 | -0.0147 | 0.00521 | -0.0429 | -2.8215
-1.5 | 0.0405 | 0.0051 | -0.0427 | 7.9412
-1 | 0.0956 | 0.00499 | -0.0424 | 19.1583
-0.5 | 0.1503 | 0.0049 | -0.0422 | 30.6735
0 | 0.2053 | 0.0048 | -0.042 | 42.7708
0.5 | 0.2597 | 0.00475 | -0.0418 | 54.6737
1 | 0.3131 | 0.00474 | -0.0414 | 66.0549
1.5 | 0.3671 | 0.00473 | -0.0411 | 77.611
2 | 0.421 | 0.00469 | -0.0407 | 89.7655
2.5 | 0.4742 | 0.00496 | -0.0402 | 95.6048
3 | 0.5296 | 0.00514 | -0.04 | 103.035
3.5 | 0.585 | 0.00535 | -0.0398 | 109.3458
4 | 0.6396 | 0.00563 | -0.0395 | 113.6057
4.5 | 0.6941 | 0.00591 | -0.0392 | 117.445
5 | 0.7485 | 0.00619 | -0.0389 | 120.9208
5.5 | 0.8023 | 0.00646 | -0.0384 | 124.195
6 | 0.8549 | 0.00681 | -0.0377 | 125.536
6.5 | 0.9059 | 0.0071 | -0.0366 | 127.5915
7 | 0.9575 | 0.00738 | -0.0357 | 129.7425
7.5 | 1.0179 | 0.00785 | -0.0369 | 129.6688
8 | 1.0689 | 0.00839 | -0.036 | 127.4017
8.5 | 1.1201 | 0.0089 | -0.0351 | 125.8539
9 | 1.1714 | 0.00938 | -0.0344 | 124.8827
9.5 | 1.2216 | 0.00996 | -0.0334 | 122.6506
10 | 1.2719 | 0.0105 | -0.0324 | 121.1333
10.5 | 1.3214 | 0.01107 | -0.0314 | 119.3677
11 | 1.3697 | 0.01173 | -0.0302 | 116.769
11.5 | 1.4165 | 0.01248 | -0.0288 | 113.5016
12 | 1.4612 | 0.01336 | -0.027 | 109.3713
13 | 1.5486 | 0.01504 | -0.0233 | 102.9654
13.5 | 1.5904 | 0.01589 | -0.0213 | 100.0881
14 | 1.6296 | 0.0168 | -0.0189 | 97
14.5 | 1.6645 | 0.01787 | -0.0158 | 93.1449
15 | 1.6879 | 0.01901 | -0.0107 | 88.7901
15.5 | 1.7036 | 0.02038 | -0.0048 | 83.5918
16 | 1.7168 | 0.02207 | 0.0007 | 77.7889
16.5 | 1.7254 | 0.02424 | 0.0058 | 71.1799
17 | 1.7271 | 0.02719 | 0.0103 | 63.5197
17.5 | 1.7312 | 0.03043 | 0.0134 | 56.8912
18 | 1.7258 | 0.03505 | 0.0154 | 49.2382
18.5 | 1.7091 | 0.04167 | 0.0155 | 41.0151
19 | 1.6884 | 0.04985 | 0.0134 | 33.8696
19.5 | 1.6576 | 0.06066 | 0.0087 | 27.3261
20 | 1.596 | 0.07787 | -0.0008 | 20.4957

## 101. Re 8M Mach 0.25 (1)
BIGFOIL.COM POLAR EXPORT
rg149
RG 14 9% |  |  |  | Cl Max: | 1.166 | at alpha= | 9.5 | deg
JavaFoil+Calcfoil stall+Eppler ext transition |  |  |  | L/D Max: | 169.431 | at alpha= | 3.5 | deg
Re: | 8000000 |  |  | Cd Min: | 0.00242 | at alpha= | -1 | deg
Mach: | 0.25 |  |  | Cl=0 at alpha= | -1.9833 | deg
|  |  |  | @ Cl=0.1, Cd= | 0.0028522
|  |  |  | @ Cl=0.4, Cd= | 0.0031165
|  |  |  | @ Cl=0.6, Cd= | 0.11192
alpha (deg) | Cl | Cd | Cm | Cl/Cd
-14.5 | -0.185 | 0.10394 | -0.014 | -1.781
-14 | -0.252 | 0.0998 | -0.014 | -2.522
-13.5 | -0.308 | 0.09435 | -0.014 | -3.267
-13 | -0.359 | 0.09009 | -0.014 | -3.988
-12.5 | -0.405 | 0.08723 | -0.014 | -4.642
-12 | -0.445 | 0.08218 | -0.014 | -5.418
-11.5 | -0.48 | 0.07486 | -0.015 | -6.413
-11 | -0.507 | 0.0695 | -0.016 | -7.3
-10.5 | -0.528 | 0.06327 | -0.017 | -8.352
-10 | -0.55 | 0.05147 | -0.022 | -10.687
-9.5 | -0.66 | 0.00968 | -0.033 | -68.244
-9 | -0.659 | 0.00871 | -0.034 | -75.601
-8.5 | -0.645 | 0.00747 | -0.034 | -86.264
-8 | -0.621 | 0.00771 | -0.035 | -80.613
-7.5 | -0.587 | 0.00735 | -0.035 | -79.866
-7 | -0.545 | 0.00712 | -0.036 | -76.518
-6.5 | -0.5 | 0.00688 | -0.037 | -72.611
-6 | -0.451 | 0.00669 | -0.037 | -67.483
-5.5 | -0.4 | 0.00648 | -0.038 | -61.819
-5 | -0.347 | 0.00622 | -0.038 | -55.858
-4.5 | -0.293 | 0.00609 | -0.039 | -48.051
-4 | -0.236 | 0.00601 | -0.039 | -39.327
-3.5 | -0.179 | 0.00595 | -0.04 | -30.055
-3 | -0.121 | 0.00569 | -0.04 | -21.226
-2.5 | -0.062 | 0.00556 | -0.041 | -11.093
-2 | -0.002 | 0.004 | -0.041 | -0.561
-1.5 | 0.058 | 0.00392 | -0.042 | 14.685
-1 | 0.117 | 0.00242 | -0.043 | 48.486
-0.5 | 0.177 | 0.00252 | -0.043 | 70.441
0 | 0.237 | 0.00259 | -0.044 | 91.559
0.5 | 0.297 | 0.00273 | -0.044 | 108.741
1 | 0.357 | 0.00288 | -0.045 | 124.126
1.5 | 0.417 | 0.00321 | -0.045 | 129.805
2 | 0.477 | 0.00339 | -0.046 | 140.714
2.5 | 0.536 | 0.0035 | -0.046 | 153.387
3 | 0.596 | 0.00362 | -0.047 | 164.644
3.5 | 0.654 | 0.00386 | -0.047 | 169.431
4 | 0.713 | 0.00423 | -0.048 | 168.467
4.5 | 0.769 | 0.00464 | -0.048 | 165.959
5 | 0.825 | 0.00513 | -0.048 | 160.866
5.5 | 0.879 | 0.00564 | -0.049 | 155.832
6 | 0.931 | 0.0061 | -0.049 | 152.712
6.5 | 0.981 | 0.00665 | -0.05 | 147.629
7 | 1.029 | 0.00719 | -0.05 | 143.127
7.5 | 1.074 | 0.00918 | -0.051 | 116.992
8 | 1.114 | 0.00987 | -0.051 | 112.925
8.5 | 1.145 | 0.01109 | -0.052 | 103.235
9 | 1.161 | 0.01143 | -0.052 | 101.56
9.5 | 1.166 | 0.01234 | -0.053 | 94.549
10 | 1.159 | 0.01356 | -0.053 | 85.478
10.5 | 1.133 | 0.01215 | -0.053 | 93.286
11 | 1.089 | 0.01587 | -0.053 | 68.616
11.5 | 1.008 | 0.02094 | -0.051 | 48.146
12 | 0.853 | 0.05511 | -0.042 | 15.486
12.5 | 0.763 | 0.07714 | -0.035 | 9.885
13 | 0.688 | 0.08878 | -0.032 | 7.745
13.5 | 0.611 | 0.09713 | -0.031 | 6.295
14 | 0.531 | 0.10521 | -0.03 | 5.048
14.5 | 0.446 | 0.11192 | -0.03 | 3.984

## 102. Re 8M Mach 0.25 (2)
BIGFOIL.COM POLAR EXPORT
rg149
RG 14 9% |  |  |  | Cl Max: | 1.5879 | at alpha= | 14 | deg
XFOIL ncrit=9 |  |  |  | L/D Max: | 129.217 | at alpha= | 7 | deg
Re: | 8000000 |  |  | Cd Min: | 0.19662 | at alpha= | -17 | deg
Mach: | 0.25 |  |  | Cl=0 at alpha= | -1.8629 | deg
|  |  |  | @ Cl=0.1, Cd= | 0.0050074
|  |  |  | @ Cl=0.4, Cd= | 0.004762
|  |  |  | @ Cl=0.6, Cd= | 0.0053999
alpha (deg) | Cl | Cd | Cm | Cl/Cd
-17 | -0.6608 | 0.19662 | 0.0258 | -3.3608
-16.5 | -0.6508 | 0.18774 | 0.0219 | -3.4665
-16 | -0.6406 | 0.1794 | 0.0182 | -3.5708
-15.5 | -0.6911 | 0.15204 | 0.0071 | -4.5455
-15 | -0.7989 | 0.11847 | -0.0105 | -6.7435
-14.5 | -0.9106 | 0.09021 | -0.0285 | -10.0942
-14 | -1.0055 | 0.06665 | -0.0453 | -15.0863
-13.5 | -1.0694 | 0.04221 | -0.0666 | -25.3352
-13 | -1.1129 | 0.03342 | -0.0693 | -33.3004
-12.5 | -1.1543 | 0.02813 | -0.0601 | -41.0345
-12 | -1.1655 | 0.02151 | -0.0542 | -54.1841
-11.5 | -1.1247 | 0.01657 | -0.0538 | -67.8757
-11 | -1.0692 | 0.01375 | -0.0536 | -77.76
-10.5 | -1.0075 | 0.0119 | -0.0537 | -84.6639
-10 | -0.9416 | 0.01072 | -0.0542 | -87.8358
-9.5 | -0.8794 | 0.00988 | -0.0539 | -89.0081
-9 | -0.8191 | 0.0088 | -0.0535 | -93.0795
-8.5 | -0.757 | 0.00811 | -0.0533 | -93.3416
-8 | -0.6946 | 0.00754 | -0.0533 | -92.122
-7.5 | -0.6383 | 0.00704 | -0.0521 | -90.6676
-7 | -0.5825 | 0.00665 | -0.0508 | -87.594
-6.5 | -0.527 | 0.00639 | -0.0495 | -82.4726
-6 | -0.471 | 0.00616 | -0.0484 | -76.461
-5.5 | -0.4143 | 0.00603 | -0.0476 | -68.7065
-5 | -0.3574 | 0.00583 | -0.0468 | -61.3036
-4.5 | -0.3004 | 0.00568 | -0.0462 | -52.8873
-4 | -0.2429 | 0.00558 | -0.0458 | -43.5305
-3.5 | -0.1857 | 0.0055 | -0.0453 | -33.7636
-3 | -0.1288 | 0.00545 | -0.0449 | -23.633
-2.5 | -0.0725 | 0.00532 | -0.0444 | -13.6278
-2 | -0.0156 | 0.00524 | -0.0441 | -2.9771
-1.5 | 0.0413 | 0.00513 | -0.0438 | 8.0507
-1 | 0.0982 | 0.00501 | -0.0436 | 19.6008
-0.5 | 0.1545 | 0.00493 | -0.0433 | 31.3387
0 | 0.2111 | 0.00483 | -0.043 | 43.706
0.5 | 0.2672 | 0.00478 | -0.0427 | 55.8996
1 | 0.322 | 0.00478 | -0.0423 | 67.364
1.5 | 0.3777 | 0.00477 | -0.0419 | 79.1824
2 | 0.4331 | 0.00475 | -0.0414 | 91.1789
2.5 | 0.4881 | 0.00501 | -0.0408 | 97.4251
3 | 0.5454 | 0.00521 | -0.0406 | 104.6833
3.5 | 0.6029 | 0.00541 | -0.0403 | 111.4418
4 | 0.6592 | 0.00572 | -0.0398 | 115.2448
4.5 | 0.7159 | 0.00601 | -0.0393 | 119.1181
5 | 0.7724 | 0.00631 | -0.0388 | 122.4089
5.5 | 0.828 | 0.00664 | -0.038 | 124.6988
6 | 0.8831 | 0.00698 | -0.0371 | 126.5186
6.5 | 0.9368 | 0.00731 | -0.0358 | 128.1532
7 | 0.9898 | 0.00766 | -0.0342 | 129.2167
7.5 | 1.0521 | 0.00826 | -0.0348 | 127.3729
8 | 1.1061 | 0.00881 | -0.0335 | 125.5505
8.5 | 1.1604 | 0.00934 | -0.0322 | 124.2398
9 | 1.2135 | 0.01 | -0.0306 | 121.35
9.5 | 1.267 | 0.0106 | -0.029 | 119.5283
10 | 1.3192 | 0.01131 | -0.0272 | 116.6401
10.5 | 1.3698 | 0.01214 | -0.025 | 112.8336
11 | 1.4166 | 0.01328 | -0.0222 | 106.6717
11.5 | 1.4643 | 0.01426 | -0.0195 | 102.6858
12 | 1.508 | 0.01548 | -0.0162 | 97.416
12.5 | 1.5471 | 0.0169 | -0.0122 | 91.5444
13 | 1.5781 | 0.01864 | -0.0072 | 84.662
13.5 | 1.5856 | 0.02065 | 0.0014 | 76.7845
14 | 1.5879 | 0.02316 | 0.0093 | 68.5622
14.5 | 1.581 | 0.02664 | 0.016 | 59.3468
15 | 1.5659 | 0.03151 | 0.0207 | 49.6953
15.5 | 1.5369 | 0.03891 | 0.022 | 39.4988
16 | 1.4979 | 0.0495 | 0.0186 | 30.2606
16.5 | 1.4627 | 0.06177 | 0.0121 | 23.6798
17 | 1.4081 | 0.0788 | 0.0014 | 17.8693
17.5 | 1.3553 | 0.09704 | -0.0101 | 13.9664
18 | 1.2883 | 0.11898 | -0.0241 | 10.8279
18.5 | 1.2119 | 0.14386 | -0.0407 | 8.4242
19 | 1.1504 | 0.16731 | -0.0565 | 6.8759

## 103. Re 8M Mach 0.50 (1)
BIGFOIL.COM POLAR EXPORT
rg149
RG 14 9% |  |  |  | Cl Max: | 1.213 | at alpha= | 20 | deg
JavaFoil+Calcfoil stall+Eppler ext transition |  |  |  | L/D Max: | 186.475 | at alpha= | 3 | deg
Re: | 8000000 |  |  | Cd Min: | 0.00232 | at alpha= | 0 | deg
Mach: | 0.5 |  |  | Cl=0 at alpha= | -1.9776 | deg
|  |  |  | @ Cl=0.1, Cd= | 0.0046497
|  |  |  | @ Cl=0.4, Cd= | 0.0026661
|  |  |  | @ Cl=0.6, Cd= | 0.0034146
alpha (deg) | Cl | Cd | Cm | Cl/Cd
-20 | -0.916 | 0.14958 | -0.015 | -6.121
-19.5 | -0.889 | 0.14744 | -0.015 | -6.028
-19 | -0.864 | 0.14042 | -0.015 | -6.151
-18.5 | -0.84 | 0.13733 | -0.015 | -6.114
-18 | -0.815 | 0.13392 | -0.016 | -6.088
-17.5 | -0.792 | 0.13296 | -0.016 | -5.958
-17 | -0.768 | 0.12618 | -0.017 | -6.088
-16.5 | -0.743 | 0.11865 | -0.017 | -6.264
-16 | -0.718 | 0.11485 | -0.017 | -6.249
-15.5 | -0.693 | 0.10904 | -0.017 | -6.352
-15 | -0.666 | 0.10724 | -0.017 | -6.211
-14.5 | -0.641 | 0.10324 | -0.017 | -6.21
-14 | -0.616 | 0.09808 | -0.017 | -6.283
-13.5 | -0.592 | 0.09926 | -0.018 | -5.963
-13 | -0.567 | 0.09188 | -0.018 | -6.175
-12.5 | -0.542 | 0.08667 | -0.018 | -6.255
-12 | -0.516 | 0.08223 | -0.018 | -6.278
-11.5 | -0.491 | 0.07749 | -0.018 | -6.337
-11 | -0.466 | 0.0711 | -0.019 | -6.557
-10.5 | -0.441 | 0.06682 | -0.019 | -6.596
-10 | -0.414 | 0.07353 | -0.018 | -5.636
-9.5 | -0.389 | 0.065 | -0.018 | -5.988
-9 | -0.365 | 0.05821 | -0.02 | -6.271
-8.5 | -0.341 | 0.05168 | -0.022 | -6.6
-8 | -0.321 | 0.04291 | -0.026 | -7.472
-7.5 | -0.35 | 0.0096 | -0.039 | -36.461
-7 | -0.403 | 0.00843 | -0.04 | -47.846
-6.5 | -0.479 | 0.00805 | -0.041 | -59.59
-6 | -0.463 | 0.00752 | -0.041 | -61.573
-5.5 | -0.425 | 0.00712 | -0.042 | -59.687
-5 | -0.376 | 0.00667 | -0.043 | -56.391
-4.5 | -0.32 | 0.00652 | -0.043 | -49.143
-4 | -0.261 | 0.00637 | -0.044 | -40.917
-3.5 | -0.198 | 0.00616 | -0.045 | -32.22
-3 | -0.134 | 0.00608 | -0.045 | -22.075
-2.5 | -0.069 | 0.0058 | -0.046 | -11.845
-2 | -0.003 | 0.00572 | -0.046 | -0.438
-1.5 | 0.064 | 0.00559 | -0.047 | 11.502
-1 | 0.131 | 0.00384 | -0.048 | 34.195
-0.5 | 0.198 | 0.00404 | -0.048 | 49.085
0 | 0.265 | 0.00232 | -0.049 | 114.501
0.5 | 0.332 | 0.00251 | -0.049 | 132.387
1 | 0.399 | 0.00266 | -0.05 | 150.01
1.5 | 0.466 | 0.00307 | -0.05 | 151.501
2 | 0.532 | 0.00326 | -0.051 | 163.439
2.5 | 0.598 | 0.00341 | -0.051 | 175.46
3 | 0.664 | 0.00356 | -0.052 | 186.475
3.5 | 0.729 | 0.00405 | -0.053 | 180.201
4 | 0.793 | 0.00445 | -0.053 | 178.259
4.5 | 0.853 | 0.00489 | -0.054 | 174.527
5 | 0.91 | 0.00546 | -0.054 | 166.705
5.5 | 0.963 | 0.00619 | -0.055 | 155.498
6 | 1.008 | 0.00688 | -0.055 | 146.493
6.5 | 1.043 | 0.00764 | -0.056 | 136.463
7 | 1.06 | 0.00851 | -0.056 | 124.614
7.5 | 1.043 | 0.00853 | -0.057 | 122.328
8 | 0.913 | 0.01418 | -0.057 | 64.425
8.5 | 0.615 | 0.03323 | -0.048 | 18.512
9 | 0.594 | 0.06154 | -0.033 | 9.658
9.5 | 0.62 | 0.06952 | -0.031 | 8.913
10 | 0.644 | 0.07263 | -0.029 | 8.873
10.5 | 0.672 | 0.07657 | -0.03 | 8.774
11 | 0.702 | 0.0794 | -0.033 | 8.841
11.5 | 0.732 | 0.08302 | -0.035 | 8.82
12 | 0.76 | 0.08948 | -0.035 | 8.492
12.5 | 0.784 | 0.08954 | -0.033 | 8.756
13 | 0.813 | 0.09363 | -0.035 | 8.681
13.5 | 0.844 | 0.09686 | -0.037 | 8.709
14 | 0.877 | 0.0972 | -0.039 | 9.019
14.5 | 0.908 | 0.10073 | -0.041 | 9.01
15 | 0.933 | 0.10934 | -0.04 | 8.534
15.5 | 0.953 | 0.11178 | -0.038 | 8.526
16 | 0.983 | 0.11616 | -0.039 | 8.463
16.5 | 1.015 | 0.11836 | -0.041 | 8.574
17 | 1.046 | 0.12245 | -0.042 | 8.542
17.5 | 1.078 | 0.12262 | -0.043 | 8.791
18 | 1.108 | 0.1275 | -0.044 | 8.688
18.5 | 1.134 | 0.1352 | -0.044 | 8.387
19 | 1.157 | 0.15056 | -0.043 | 7.688
19.5 | 1.182 | 0.14352 | -0.043 | 8.234
20 | 1.213 | 0.14566 | -0.044 | 8.325

## 104. Re 8M Mach 0.50 (2)
BIGFOIL.COM POLAR EXPORT
rg149
RG 14 9% |  |  |  | Cl Max: | 1.2561 | at alpha= | 8 | deg
XFOIL ncrit=9 |  |  |  | L/D Max: | 129.987 | at alpha= | 6 | deg
Re: | 8000000 |  |  | Cd Min: | 0.26746 | at alpha= | -20 | deg
Mach: | 0.5 |  |  | Cl=0 at alpha= | -1.8454 | deg
|  |  |  | @ Cl=0.1, Cd= | 0.0051882
|  |  |  | @ Cl=0.4, Cd= | 0.0049361
|  |  |  | @ Cl=0.6, Cd= | 0.0054014
alpha (deg) | Cl | Cd | Cm | Cl/Cd
-20 | -0.8034 | 0.26746 | 0.058 | -3.0038
-19.5 | -0.7825 | 0.25982 | 0.0534 | -3.0117
-19 | -0.7616 | 0.25191 | 0.0489 | -3.0233
-18.5 | -0.7412 | 0.24353 | 0.0444 | -3.0436
-18 | -0.7211 | 0.23489 | 0.04 | -3.0699
-17 | -0.6821 | 0.2181 | 0.0316 | -3.1275
-16.5 | -0.6636 | 0.20964 | 0.0274 | -3.1654
-16 | -0.6458 | 0.20103 | 0.0233 | -3.2125
-15.5 | -0.6295 | 0.19183 | 0.0193 | -3.2816
-15 | -0.6142 | 0.18283 | 0.0154 | -3.3594
-14.5 | -0.5993 | 0.17432 | 0.0116 | -3.4379
-14 | -0.5833 | 0.16641 | 0.0081 | -3.5052
-13.5 | -0.5678 | 0.15862 | 0.0047 | -3.5796
-13 | -0.5573 | 0.14963 | 0.0012 | -3.7245
-12.5 | -0.549 | 0.1403 | -0.0025 | -3.913
-12 | -0.5455 | 0.13038 | -0.0063 | -4.1839
-11.5 | -0.5397 | 0.12153 | -0.0098 | -4.4409
-11 | -0.5396 | 0.11189 | -0.0136 | -4.8226
-10.5 | -0.5414 | 0.10239 | -0.0175 | -5.2876
-10 | -0.5501 | 0.09226 | -0.0219 | -5.9625
-9.5 | -0.5564 | 0.08321 | -0.0258 | -6.6867
-9 | -0.5713 | 0.07323 | -0.0308 | -7.8014
-8.5 | -0.5825 | 0.06386 | -0.0363 | -9.1215
-8 | -0.5862 | 0.04856 | -0.0584 | -12.0717
-7.5 | -0.592 | 0.03552 | -0.0696 | -16.6667
-7 | -0.586 | 0.02166 | -0.0765 | -27.0545
-6.5 | -0.5852 | 0.01243 | -0.0707 | -47.0796
-6 | -0.5486 | 0.00804 | -0.064 | -68.2338
-5.5 | -0.4854 | 0.00684 | -0.0601 | -70.9649
-5 | -0.4174 | 0.00643 | -0.0575 | -64.9145
-4.5 | -0.3497 | 0.00612 | -0.0554 | -57.1405
-4 | -0.2826 | 0.00588 | -0.0538 | -48.0612
-3.5 | -0.2157 | 0.00574 | -0.0525 | -37.5784
-3 | -0.1497 | 0.00563 | -0.0514 | -26.5897
-2.5 | -0.0845 | 0.00558 | -0.0504 | -15.1434
-2 | -0.02 | 0.00542 | -0.0495 | -3.69
-1.5 | 0.0447 | 0.0053 | -0.0489 | 8.434
-1 | 0.109 | 0.00517 | -0.0483 | 21.0832
-0.5 | 0.1728 | 0.00507 | -0.0477 | 34.0828
0 | 0.2366 | 0.00498 | -0.0472 | 47.51
0.5 | 0.3002 | 0.0049 | -0.0467 | 61.2653
1 | 0.3618 | 0.00493 | -0.0459 | 73.3874
1.5 | 0.4247 | 0.00494 | -0.0452 | 85.9717
2 | 0.4856 | 0.00506 | -0.044 | 95.9684
2.5 | 0.5498 | 0.00525 | -0.0432 | 104.7238
3 | 0.6161 | 0.00545 | -0.0425 | 113.0459
3.5 | 0.6814 | 0.00578 | -0.0414 | 117.8893
4 | 0.7467 | 0.00615 | -0.0401 | 121.4146
4.5 | 0.8133 | 0.00647 | -0.0387 | 125.7032
5 | 0.8795 | 0.00687 | -0.0369 | 128.0204
5.5 | 0.945 | 0.00732 | -0.0346 | 129.0984
6 | 1.0113 | 0.00778 | -0.032 | 129.9871
6.5 | 1.0754 | 0.00837 | -0.0285 | 128.4827
7 | 1.1407 | 0.00903 | -0.0246 | 126.3234
7.5 | 1.2111 | 0.01007 | -0.0208 | 120.2681
8 | 1.2561 | 0.01252 | -0.0123 | 100.3275
8.5 | 1.2531 | 0.01768 | 0.0004 | 70.8767
9 | 1.2197 | 0.02256 | 0.0144 | 54.0647
9.5 | 1.1799 | 0.02853 | 0.0232 | 41.3565
10 | 1.1407 | 0.03672 | 0.0245 | 31.0648
10.5 | 1.1049 | 0.04784 | 0.0187 | 23.0957
11 | 1.0743 | 0.0612 | 0.009 | 17.5539
11.5 | 1.0486 | 0.07511 | -0.0003 | 13.9609
12 | 1.0228 | 0.08881 | -0.0083 | 11.5167
12.5 | 1.0011 | 0.10185 | -0.0164 | 9.8292
13 | 0.9823 | 0.11514 | -0.025 | 8.5314

## 105. Re 10M Mach 0.00 (1)
BIGFOIL.COM POLAR EXPORT
rg149
RG 14 9% |  |  |  | Cl Max: | 1.202 | at alpha= | 10.5 | deg
JavaFoil+Calcfoil stall+Eppler ext transition |  |  |  | L/D Max: | 166.555 | at alpha= | 4 | deg
Re: | 10000000 |  |  | Cd Min: | 0.00227 | at alpha= | -2.5 | deg
Mach: | 0 |  |  | Cl=0 at alpha= | -1.9828 | deg
|  |  |  | @ Cl=0.1, Cd= | 0.0024783
|  |  |  | @ Cl=0.4, Cd= | 0.0032645
|  |  |  | @ Cl=0.6, Cd= | 0.003823
alpha (deg) | Cl | Cd | Cm | Cl/Cd
-15.5 | -0.49 | 0.11146 | -0.013 | -4.4
-15 | -0.51 | 0.10582 | -0.013 | -4.815
-14.5 | -0.528 | 0.09905 | -0.014 | -5.333
-14 | -0.546 | 0.09267 | -0.014 | -5.89
-13.5 | -0.562 | 0.0869 | -0.015 | -6.466
-13 | -0.576 | 0.08081 | -0.016 | -7.125
-12.5 | -0.589 | 0.0743 | -0.017 | -7.924
-12 | -0.602 | 0.06543 | -0.019 | -9.198
-11.5 | -0.614 | 0.05577 | -0.021 | -11.007
-11 | -0.691 | 0.01646 | -0.028 | -41.979
-10.5 | -0.721 | 0.00934 | -0.031 | -77.248
-10 | -0.716 | 0.00825 | -0.032 | -86.815
-9.5 | -0.701 | 0.00764 | -0.032 | -91.804
-9 | -0.68 | 0.00721 | -0.033 | -94.359
-8.5 | -0.653 | 0.00665 | -0.033 | -98.212
-8 | -0.621 | 0.00645 | -0.034 | -96.298
-7.5 | -0.581 | 0.00615 | -0.034 | -94.479
-7 | -0.537 | 0.00595 | -0.035 | -90.21
-6.5 | -0.49 | 0.00654 | -0.035 | -74.986
-6 | -0.441 | 0.00623 | -0.036 | -70.835
-5.5 | -0.391 | 0.00614 | -0.036 | -63.611
-5 | -0.338 | 0.00605 | -0.037 | -55.877
-4.5 | -0.284 | 0.00592 | -0.038 | -48.034
-4 | -0.229 | 0.0058 | -0.038 | -39.565
-3.5 | -0.174 | 0.0058 | -0.039 | -29.919
-3 | -0.117 | 0.00423 | -0.039 | -27.649
-2.5 | -0.06 | 0.00227 | -0.04 | -26.309
-2 | -0.002 | 0.00405 | -0.04 | -0.537
-1.5 | 0.056 | 0.00241 | -0.041 | 23.128
-1 | 0.114 | 0.0025 | -0.041 | 45.523
-0.5 | 0.172 | 0.0026 | -0.042 | 66.199
0 | 0.23 | 0.00271 | -0.042 | 84.695
0.5 | 0.288 | 0.0028 | -0.043 | 102.838
1 | 0.346 | 0.00292 | -0.043 | 118.4
1.5 | 0.404 | 0.00329 | -0.044 | 122.917
2 | 0.462 | 0.00343 | -0.044 | 134.57
2.5 | 0.52 | 0.00358 | -0.045 | 145.1
3 | 0.577 | 0.00371 | -0.045 | 155.37
3.5 | 0.634 | 0.00399 | -0.046 | 158.752
4 | 0.691 | 0.00415 | -0.046 | 166.555
4.5 | 0.746 | 0.00448 | -0.046 | 166.492
5 | 0.801 | 0.00493 | -0.047 | 162.549
5.5 | 0.854 | 0.00536 | -0.047 | 159.217
6 | 0.906 | 0.00578 | -0.048 | 156.732
6.5 | 0.957 | 0.00628 | -0.048 | 152.361
7 | 1.006 | 0.00798 | -0.049 | 126.071
7.5 | 1.052 | 0.00848 | -0.049 | 124.079
8 | 1.096 | 0.00904 | -0.05 | 121.13
8.5 | 1.133 | 0.00961 | -0.05 | 117.839
9 | 1.16 | 0.01023 | -0.05 | 113.359
9.5 | 1.181 | 0.01092 | -0.051 | 108.148
10 | 1.195 | 0.01165 | -0.051 | 102.543
10.5 | 1.202 | 0.01264 | -0.052 | 95.056
11 | 1.201 | 0.0137 | -0.052 | 87.667
11.5 | 1.194 | 0.01515 | -0.052 | 78.828
12 | 1.171 | 0.01259 | -0.052 | 93.018
12.5 | 1.13 | 0.01726 | -0.052 | 65.497
13 | 1.086 | 0.02057 | -0.051 | 52.769
13.5 | 1.02 | 0.02976 | -0.049 | 34.289
14 | 0.946 | 0.04725 | -0.046 | 20.022
14.5 | 0.883 | 0.06647 | -0.042 | 13.282
15 | 0.829 | 0.08411 | -0.039 | 9.861
15.5 | 0.784 | 0.09838 | -0.036 | 7.972

## 106. Re 10M Mach 0.00 (2)
BIGFOIL.COM POLAR EXPORT
rg149
RG 14 9% |  |  |  | Cl Max: | 1.7747 | at alpha= | 18 | deg
XFOIL ncrit=9 |  |  |  | L/D Max: | 133.806 | at alpha= | 7.5 | deg
Re: | 10000000 |  |  | Cd Min: | 0.05759 | at alpha= | 20 | deg
Mach: | 0 |  |  | Cl=0 at alpha= | -1.8612 | deg
|  |  |  | @ Cl=0.1, Cd= | 0.0049714
|  |  |  | @ Cl=0.4, Cd= | 0.0048784
|  |  |  | @ Cl=0.6, Cd= | 0.0053198
alpha (deg) | Cl | Cd | Cm | Cl/Cd
-18.5 | -1.4467 | 0.04222 | -0.063 | -34.2658
-18 | -1.4793 | 0.03273 | -0.068 | -45.1971
-17.5 | -1.4857 | 0.02836 | -0.0668 | -52.3872
-17 | -1.4886 | 0.0253 | -0.0627 | -58.8379
-16.5 | -1.4825 | 0.02318 | -0.057 | -63.956
-16 | -1.4645 | 0.02096 | -0.0529 | -69.8712
-15.5 | -1.4405 | 0.01918 | -0.0489 | -75.1043
-15 | -1.4143 | 0.01755 | -0.0448 | -80.5869
-14.5 | -1.3807 | 0.01631 | -0.0417 | -84.6536
-14 | -1.3374 | 0.01493 | -0.0405 | -89.578
-13.5 | -1.2848 | 0.01372 | -0.041 | -93.6443
-13 | -1.2322 | 0.01247 | -0.0414 | -98.8132
-12.5 | -1.1767 | 0.01161 | -0.0422 | -101.3523
-12 | -1.119 | 0.01091 | -0.0432 | -102.5665
-11.5 | -1.0603 | 0.01029 | -0.0444 | -103.0418
-11 | -1.0008 | 0.00968 | -0.0457 | -103.3884
-10.5 | -0.94 | 0.00917 | -0.0472 | -102.5082
-10 | -0.8824 | 0.00853 | -0.0479 | -103.4467
-9.5 | -0.8287 | 0.00801 | -0.0477 | -103.4582
-8.5 | -0.7171 | 0.0071 | -0.0481 | -101
-8 | -0.6648 | 0.00671 | -0.0474 | -99.076
-7.5 | -0.6129 | 0.0064 | -0.0465 | -95.7656
-7 | -0.5604 | 0.00622 | -0.0458 | -90.0965
-6.5 | -0.5074 | 0.00599 | -0.0451 | -84.7078
-6 | -0.4537 | 0.00585 | -0.0446 | -77.5556
-5 | -0.3447 | 0.0056 | -0.044 | -61.5536
-4.5 | -0.2898 | 0.00547 | -0.0437 | -52.9799
-4 | -0.2348 | 0.00542 | -0.0435 | -43.321
-3.5 | -0.1798 | 0.00537 | -0.0433 | -33.4823
-3 | -0.125 | 0.00534 | -0.043 | -23.4082
-2.5 | -0.0706 | 0.00522 | -0.0427 | -13.5249
-2 | -0.0153 | 0.00514 | -0.0426 | -2.9767
-1.5 | 0.0398 | 0.00506 | -0.0424 | 7.8656
-1 | 0.0948 | 0.00498 | -0.0422 | 19.0361
-0.5 | 0.1495 | 0.00489 | -0.042 | 30.5726
0 | 0.2044 | 0.00481 | -0.0419 | 42.4948
0.5 | 0.2585 | 0.00485 | -0.0416 | 53.299
1 | 0.3124 | 0.00483 | -0.0414 | 64.6791
1.5 | 0.3663 | 0.00485 | -0.0411 | 75.5258
2.5 | 0.4733 | 0.00494 | -0.0404 | 95.8097
3 | 0.5285 | 0.00502 | -0.0403 | 105.2789
3.5 | 0.5833 | 0.00524 | -0.0401 | 111.3168
4 | 0.6377 | 0.0055 | -0.0398 | 115.9455
4.5 | 0.6924 | 0.00573 | -0.0396 | 120.8377
5 | 0.7464 | 0.00602 | -0.0393 | 123.9867
5.5 | 0.8001 | 0.00632 | -0.039 | 126.5981
6 | 0.8533 | 0.00662 | -0.0385 | 128.8973
6.5 | 0.9058 | 0.00691 | -0.038 | 131.0854
7 | 0.9564 | 0.00719 | -0.037 | 133.0181
7.5 | 1.0089 | 0.00754 | -0.0364 | 133.8064
8 | 1.0652 | 0.00802 | -0.0369 | 132.818
8.5 | 1.1164 | 0.00848 | -0.0362 | 131.6509
9 | 1.1673 | 0.00895 | -0.0356 | 130.4246
9.5 | 1.2175 | 0.00947 | -0.0348 | 128.5639
10 | 1.268 | 0.00993 | -0.0341 | 127.6939
10.5 | 1.3173 | 0.01047 | -0.0332 | 125.8166
11 | 1.3654 | 0.01109 | -0.0322 | 123.1199
11.5 | 1.4124 | 0.01178 | -0.031 | 119.8981
13.5 | 1.5916 | 0.01464 | -0.0254 | 108.7158
14 | 1.6331 | 0.01541 | -0.0235 | 105.9766
14.5 | 1.6715 | 0.01631 | -0.0213 | 102.4831
15 | 1.7062 | 0.01732 | -0.0185 | 98.5104
15.5 | 1.7293 | 0.0185 | -0.0137 | 93.4757
16 | 1.744 | 0.01978 | -0.0077 | 88.1699
16.5 | 1.756 | 0.0214 | -0.0021 | 82.0561
17 | 1.7625 | 0.02355 | 0.0032 | 74.8408
17.5 | 1.7733 | 0.02571 | 0.0071 | 68.9732
18 | 1.7747 | 0.02888 | 0.0107 | 61.4508
18.5 | 1.7666 | 0.03339 | 0.0133 | 52.9081
19 | 1.7569 | 0.03884 | 0.0141 | 45.2343
19.5 | 1.74 | 0.04598 | 0.0131 | 37.8425
20 | 1.6985 | 0.05759 | 0.0088 | 29.493

## 107. Re 10M Mach 0.10 (1)
BIGFOIL.COM POLAR EXPORT
rg149
RG 14 9% |  |  |  | Cl Max: | 1.196 | at alpha= | 10.5 | deg
JavaFoil+Calcfoil stall+Eppler ext transition |  |  |  | L/D Max: | 166.496 | at alpha= | 4.5 | deg
Re: | 10000000 |  |  | Cd Min: | 0.00226 | at alpha= | -2.5 | deg
Mach: | 0.1 |  |  | Cl=0 at alpha= | -1.9828 | deg
|  |  |  | @ Cl=0.1, Cd= | 0.0024707
|  |  |  | @ Cl=0.4, Cd= | 0.0032428
|  |  |  | @ Cl=0.6, Cd= | 0.0038012
alpha (deg) | Cl | Cd | Cm | Cl/Cd
-15.5 | -0.453 | 0.11308 | -0.013 | -4.006
-15 | -0.475 | 0.10734 | -0.013 | -4.424
-14.5 | -0.496 | 0.10122 | -0.013 | -4.903
-14 | -0.517 | 0.09503 | -0.014 | -5.439
-13.5 | -0.536 | 0.0886 | -0.015 | -6.052
-13 | -0.554 | 0.08273 | -0.015 | -6.692
-12.5 | -0.569 | 0.07669 | -0.016 | -7.415
-12 | -0.583 | 0.06867 | -0.018 | -8.496
-11.5 | -0.593 | 0.0625 | -0.019 | -9.492
-11 | -0.62 | 0.04281 | -0.024 | -14.485
-10.5 | -0.71 | 0.00983 | -0.031 | -72.155
-10 | -0.71 | 0.00839 | -0.032 | -84.648
-9.5 | -0.697 | 0.00779 | -0.032 | -89.466
-9 | -0.678 | 0.00725 | -0.033 | -93.549
-8.5 | -0.653 | 0.00684 | -0.033 | -95.413
-8 | -0.621 | 0.00645 | -0.034 | -96.365
-7.5 | -0.583 | 0.00623 | -0.035 | -93.557
-7 | -0.538 | 0.00592 | -0.035 | -90.885
-6.5 | -0.492 | 0.00661 | -0.036 | -74.342
-6 | -0.443 | 0.00625 | -0.036 | -70.842
-5.5 | -0.392 | 0.00609 | -0.037 | -64.342
-5 | -0.34 | 0.00601 | -0.037 | -56.546
-4.5 | -0.286 | 0.00591 | -0.038 | -48.321
-4 | -0.231 | 0.00584 | -0.038 | -39.503
-3.5 | -0.174 | 0.00579 | -0.039 | -30.129
-3 | -0.118 | 0.00418 | -0.039 | -28.123
-2.5 | -0.06 | 0.00226 | -0.04 | -26.58
-2 | -0.002 | 0.00401 | -0.04 | -0.545
-1.5 | 0.056 | 0.00241 | -0.041 | 23.21
-1 | 0.114 | 0.00249 | -0.041 | 45.827
-0.5 | 0.173 | 0.0026 | -0.042 | 66.514
0 | 0.231 | 0.00268 | -0.042 | 86.13
0.5 | 0.289 | 0.0028 | -0.043 | 103.455
1 | 0.348 | 0.00292 | -0.043 | 118.965
1.5 | 0.406 | 0.00328 | -0.044 | 123.884
2 | 0.464 | 0.0034 | -0.044 | 136.367
2.5 | 0.522 | 0.00356 | -0.045 | 146.801
3 | 0.58 | 0.00371 | -0.045 | 156.376
3.5 | 0.637 | 0.00397 | -0.046 | 160.364
4 | 0.694 | 0.00417 | -0.046 | 166.273
4.5 | 0.75 | 0.0045 | -0.047 | 166.496
5 | 0.804 | 0.00492 | -0.047 | 163.398
5.5 | 0.858 | 0.00536 | -0.048 | 160.117
6 | 0.91 | 0.00579 | -0.048 | 157.219
6.5 | 0.96 | 0.00629 | -0.049 | 152.644
7 | 1.009 | 0.00802 | -0.049 | 125.879
7.5 | 1.055 | 0.00851 | -0.049 | 123.954
8 | 1.099 | 0.0091 | -0.05 | 120.797
8.5 | 1.135 | 0.0097 | -0.05 | 117.084
9 | 1.161 | 0.01033 | -0.051 | 112.404
9.5 | 1.18 | 0.01109 | -0.051 | 106.416
10 | 1.192 | 0.0118 | -0.051 | 101.028
10.5 | 1.196 | 0.01288 | -0.052 | 92.874
11 | 1.192 | 0.01402 | -0.052 | 84.989
11.5 | 1.175 | 0.01272 | -0.052 | 92.382
12 | 1.146 | 0.01553 | -0.052 | 73.8
12.5 | 1.096 | 0.01893 | -0.051 | 57.888
13 | 1.039 | 0.02444 | -0.05 | 42.534
13.5 | 0.962 | 0.03901 | -0.047 | 24.655
14 | 0.885 | 0.06065 | -0.043 | 14.595
14.5 | 0.826 | 0.07853 | -0.039 | 10.521
15 | 0.776 | 0.09289 | -0.036 | 8.357
15.5 | 0.732 | 0.10441 | -0.035 | 7.013

## 108. Re 10M Mach 0.10 (2)
BIGFOIL.COM POLAR EXPORT
rg149
RG 14 9% |  |  |  | Cl Max: | 1.7518 | at alpha= | 17.5 | deg
XFOIL ncrit=9 |  |  |  | L/D Max: | 133.768 | at alpha= | 7.5 | deg
Re: | 10000000 |  |  | Cd Min: | 0.21714 | at alpha= | -19 | deg
Mach: | 0.1 |  |  | Cl=0 at alpha= | -1.8608 | deg
|  |  |  | @ Cl=0.1, Cd= | 0.0049722
|  |  |  | @ Cl=0.4, Cd= | 0.0048836
|  |  |  | @ Cl=0.6, Cd= | 0.005314
alpha (deg) | Cl | Cd | Cm | Cl/Cd
-19 | -0.72 | 0.21714 | 0.0386 | -3.3158
-18 | -1.0387 | 0.11268 | -0.0145 | -9.2181
-17.5 | -1.3848 | 0.04122 | -0.0653 | -33.5953
-17 | -1.4215 | 0.03179 | -0.0697 | -44.7153
-16.5 | -1.4364 | 0.0272 | -0.0669 | -52.8088
-16 | -1.4437 | 0.02431 | -0.0602 | -59.3871
-15.5 | -1.4289 | 0.02183 | -0.0555 | -65.4558
-15 | -1.4109 | 0.01951 | -0.0505 | -72.3168
-14.5 | -1.3833 | 0.0179 | -0.0463 | -77.2793
-14 | -1.3488 | 0.0162 | -0.0432 | -83.2593
-13.5 | -1.2966 | 0.01471 | -0.0435 | -88.1441
-13 | -1.2435 | 0.01332 | -0.0437 | -93.3559
-12.5 | -1.1882 | 0.01219 | -0.0441 | -97.4733
-12 | -1.1305 | 0.01126 | -0.0449 | -100.3996
-11.5 | -1.071 | 0.01055 | -0.0459 | -101.5166
-11 | -1.0106 | 0.00988 | -0.047 | -102.2874
-10.5 | -0.949 | 0.00934 | -0.0484 | -101.606
-10 | -0.8898 | 0.00873 | -0.0491 | -101.9244
-9.5 | -0.8356 | 0.00817 | -0.0488 | -102.2766
-8.5 | -0.7228 | 0.00717 | -0.0489 | -100.8089
-8 | -0.6697 | 0.00679 | -0.0481 | -98.6303
-7.5 | -0.6174 | 0.00644 | -0.0472 | -95.8696
-7 | -0.5645 | 0.00625 | -0.0463 | -90.32
-6.5 | -0.511 | 0.00602 | -0.0456 | -84.8837
-6 | -0.4568 | 0.00587 | -0.0451 | -77.8194
-5 | -0.347 | 0.00562 | -0.0444 | -61.7438
-4.5 | -0.2917 | 0.00548 | -0.0441 | -53.2299
-4 | -0.2363 | 0.00542 | -0.0438 | -43.5978
-3.5 | -0.1809 | 0.00538 | -0.0436 | -33.6245
-3 | -0.1259 | 0.00535 | -0.0433 | -23.5327
-2.5 | -0.071 | 0.00523 | -0.0429 | -13.5755
-2 | -0.0154 | 0.00514 | -0.0428 | -2.9961
-1.5 | 0.0399 | 0.00507 | -0.0426 | 7.8698
-1 | 0.0952 | 0.00498 | -0.0424 | 19.1165
-0.5 | 0.1503 | 0.00489 | -0.0422 | 30.7362
0 | 0.2055 | 0.00481 | -0.0421 | 42.7235
0.5 | 0.2599 | 0.00486 | -0.0418 | 53.4774
1 | 0.314 | 0.00484 | -0.0415 | 64.876
1.5 | 0.3682 | 0.00486 | -0.0412 | 75.7613
2.5 | 0.4759 | 0.00494 | -0.0405 | 96.336
3 | 0.5314 | 0.00503 | -0.0404 | 105.6461
3.5 | 0.5865 | 0.00525 | -0.0402 | 111.7143
4 | 0.6413 | 0.00551 | -0.0399 | 116.3884
4.5 | 0.6964 | 0.00574 | -0.0397 | 121.324
5 | 0.7507 | 0.00605 | -0.0393 | 124.0826
5.5 | 0.8049 | 0.00635 | -0.0389 | 126.7559
6 | 0.8585 | 0.00664 | -0.0385 | 129.2922
6.5 | 0.9114 | 0.00694 | -0.0378 | 131.3256
7 | 0.9624 | 0.00723 | -0.0368 | 133.112
7.5 | 1.0153 | 0.00759 | -0.0362 | 133.7681
8 | 1.0719 | 0.0081 | -0.0365 | 132.3333
8.5 | 1.1238 | 0.00855 | -0.0358 | 131.4386
9 | 1.175 | 0.00906 | -0.035 | 129.6909
9.5 | 1.226 | 0.00956 | -0.0341 | 128.2427
10 | 1.2768 | 0.01005 | -0.0333 | 127.0448
10.5 | 1.3263 | 0.01064 | -0.0322 | 124.6523
11 | 1.3747 | 0.0113 | -0.031 | 121.6549
11.5 | 1.4218 | 0.01204 | -0.0296 | 118.0897
12 | 1.4684 | 0.01278 | -0.0281 | 114.8983
12.5 | 1.5147 | 0.01345 | -0.0267 | 112.6171
13 | 1.5592 | 0.01422 | -0.025 | 109.6484
13.5 | 1.6022 | 0.01502 | -0.0231 | 106.6711
14 | 1.6425 | 0.01593 | -0.0208 | 103.1073
14.5 | 1.6787 | 0.01699 | -0.0179 | 98.8052
15 | 1.7088 | 0.01816 | -0.014 | 94.0969
15.5 | 1.7226 | 0.01949 | -0.0074 | 88.3838
16 | 1.736 | 0.02105 | -0.0016 | 82.4703
16.5 | 1.7445 | 0.02308 | 0.004 | 75.5849
17 | 1.7463 | 0.02583 | 0.0091 | 67.6074
17.5 | 1.7518 | 0.02877 | 0.0125 | 60.8898
18 | 1.7469 | 0.03304 | 0.0152 | 52.8723
18.5 | 1.7296 | 0.03932 | 0.0161 | 43.9878
19 | 1.7081 | 0.04722 | 0.0147 | 36.1732
19.5 | 1.6753 | 0.05793 | 0.0104 | 28.9194
20 | 1.6138 | 0.07472 | 0.0013 | 21.598

## 109. Re 10M Mach 0.25 (1)
BIGFOIL.COM POLAR EXPORT
rg149
RG 14 9% |  |  |  | Cl Max: | 1.166 | at alpha= | 9.5 | deg
JavaFoil+Calcfoil stall+Eppler ext transition |  |  |  | L/D Max: | 170.02 | at alpha= | 4.5 | deg
Re: | 10000000 |  |  | Cd Min: | 0.00234 | at alpha= | -1.5 | deg
Mach: | 0.25 |  |  | Cl=0 at alpha= | -1.9833 | deg
|  |  |  | @ Cl=0.1, Cd= | 0.0024041
|  |  |  | @ Cl=0.4, Cd= | 0.0032047
|  |  |  | @ Cl=0.6, Cd= | 0.10996
alpha (deg) | Cl | Cd | Cm | Cl/Cd
-14.5 | -0.185 | 0.1023 | -0.015 | -1.811
-14 | -0.252 | 0.09783 | -0.014 | -2.574
-13.5 | -0.308 | 0.09427 | -0.014 | -3.271
-13 | -0.359 | 0.08908 | -0.015 | -4.035
-12.5 | -0.405 | 0.08529 | -0.014 | -4.749
-12 | -0.445 | 0.08082 | -0.015 | -5.512
-11.5 | -0.48 | 0.07371 | -0.016 | -6.516
-11 | -0.508 | 0.06853 | -0.016 | -7.413
-10.5 | -0.529 | 0.06252 | -0.018 | -8.464
-10 | -0.554 | 0.0487 | -0.022 | -11.37
-9.5 | -0.662 | 0.00872 | -0.033 | -75.922
-9 | -0.659 | 0.00777 | -0.034 | -84.792
-8.5 | -0.645 | 0.00721 | -0.034 | -89.424
-8 | -0.621 | 0.00752 | -0.035 | -82.641
-7.5 | -0.587 | 0.00717 | -0.035 | -81.875
-7 | -0.545 | 0.00696 | -0.036 | -78.31
-6.5 | -0.5 | 0.00674 | -0.037 | -74.15
-6 | -0.451 | 0.00653 | -0.037 | -69.082
-5.5 | -0.4 | 0.00628 | -0.038 | -63.761
-5 | -0.347 | 0.00608 | -0.038 | -57.12
-4.5 | -0.293 | 0.00598 | -0.039 | -48.923
-4 | -0.236 | 0.00589 | -0.039 | -40.143
-3.5 | -0.179 | 0.00588 | -0.04 | -30.414
-3 | -0.121 | 0.00565 | -0.04 | -21.357
-2.5 | -0.062 | 0.00356 | -0.041 | -17.322
-2 | -0.002 | 0.00399 | -0.041 | -0.564
-1.5 | 0.058 | 0.00234 | -0.042 | 24.595
-1 | 0.117 | 0.00243 | -0.043 | 48.265
-0.5 | 0.177 | 0.00254 | -0.043 | 69.9
0 | 0.237 | 0.00262 | -0.044 | 90.41
0.5 | 0.297 | 0.00274 | -0.044 | 108.364
1 | 0.357 | 0.00309 | -0.045 | 115.714
1.5 | 0.417 | 0.00325 | -0.045 | 128.265
2 | 0.477 | 0.00339 | -0.046 | 140.448
2.5 | 0.536 | 0.00354 | -0.046 | 151.35
3 | 0.596 | 0.00371 | -0.047 | 160.427
3.5 | 0.654 | 0.004 | -0.047 | 163.754
4 | 0.713 | 0.0042 | -0.048 | 169.549
4.5 | 0.769 | 0.00453 | -0.048 | 170.02
5 | 0.825 | 0.00499 | -0.048 | 165.184
5.5 | 0.879 | 0.00546 | -0.049 | 160.939
6 | 0.931 | 0.00599 | -0.049 | 155.406
6.5 | 0.981 | 0.00644 | -0.05 | 152.404
7 | 1.03 | 0.00829 | -0.05 | 124.209
7.5 | 1.074 | 0.00888 | -0.051 | 120.89
8 | 1.114 | 0.00954 | -0.051 | 116.781
8.5 | 1.145 | 0.01068 | -0.052 | 107.265
9 | 1.161 | 0.01099 | -0.052 | 105.677
9.5 | 1.166 | 0.01186 | -0.053 | 98.329
10 | 1.159 | 0.01302 | -0.053 | 89.049
10.5 | 1.134 | 0.01171 | -0.053 | 96.868
11 | 1.093 | 0.01516 | -0.053 | 72.145
11.5 | 1.015 | 0.01943 | -0.052 | 52.221
12 | 0.869 | 0.04726 | -0.044 | 18.391
12.5 | 0.765 | 0.07445 | -0.036 | 10.279
13 | 0.689 | 0.08695 | -0.033 | 7.92
13.5 | 0.613 | 0.09496 | -0.031 | 6.451
14 | 0.532 | 0.10269 | -0.031 | 5.177
14.5 | 0.446 | 0.10996 | -0.03 | 4.058

## 110. Re 10M Mach 0.25 (2)
BIGFOIL.COM POLAR EXPORT
rg149
RG 14 9% |  |  |  | Cl Max: | 1.6278 | at alpha= | 14 | deg
XFOIL ncrit=9 |  |  |  | L/D Max: | 133.691 | at alpha= | 7 | deg
Re: | 10000000 |  |  | Cd Min: | 0.20255 | at alpha= | -17.5 | deg
Mach: | 0.25 |  |  | Cl=0 at alpha= | -1.8573 | deg
|  |  |  | @ Cl=0.1, Cd= | 0.0050063
|  |  |  | @ Cl=0.4, Cd= | 0.004905
|  |  |  | @ Cl=0.6, Cd= | 0.0052911
alpha (deg) | Cl | Cd | Cm | Cl/Cd
-17.5 | -0.6794 | 0.20255 | 0.0295 | -3.3542
-16 | -0.712 | 0.1566 | 0.0095 | -4.5466
-15.5 | -0.8074 | 0.12545 | -0.007 | -6.436
-15 | -0.9481 | 0.09189 | -0.0288 | -10.3178
-14.5 | -1.0454 | 0.0686 | -0.045 | -15.2391
-14 | -1.1124 | 0.04375 | -0.0661 | -25.4263
-13.5 | -1.1477 | 0.03419 | -0.0721 | -33.5683
-13 | -1.1912 | 0.02896 | -0.0642 | -41.1326
-12.5 | -1.2088 | 0.023 | -0.0573 | -52.5565
-12 | -1.1769 | 0.01725 | -0.0566 | -68.2261
-11.5 | -1.1242 | 0.01417 | -0.056 | -79.3366
-11 | -1.0638 | 0.01224 | -0.0557 | -86.9118
-10.5 | -0.9998 | 0.01084 | -0.0559 | -92.2325
-10 | -0.9332 | 0.00984 | -0.0565 | -94.8374
-9.5 | -0.8756 | 0.00914 | -0.0551 | -95.7987
-9 | -0.8155 | 0.00839 | -0.0544 | -97.199
-8.5 | -0.7541 | 0.00769 | -0.0541 | -98.0624
-8 | -0.6984 | 0.00716 | -0.0526 | -97.5419
-7.5 | -0.6425 | 0.00679 | -0.0512 | -94.6244
-7 | -0.5877 | 0.00645 | -0.0497 | -91.1163
-6.5 | -0.5312 | 0.00623 | -0.0486 | -85.2648
-6 | -0.4746 | 0.00599 | -0.0477 | -79.2321
-5.5 | -0.4173 | 0.00584 | -0.047 | -71.4555
-5 | -0.3598 | 0.00572 | -0.0464 | -62.9021
-4.5 | -0.3024 | 0.00555 | -0.0459 | -54.4865
-3.5 | -0.1874 | 0.00542 | -0.0451 | -34.5756
-3 | -0.1304 | 0.00538 | -0.0447 | -24.2379
-2.5 | -0.0735 | 0.0053 | -0.0443 | -13.8679
-2 | -0.0163 | 0.00518 | -0.044 | -3.1467
-1.5 | 0.0408 | 0.00508 | -0.0438 | 8.0315
-1 | 0.0979 | 0.00501 | -0.0435 | 19.5409
-0.5 | 0.1545 | 0.00491 | -0.0433 | 31.4664
0 | 0.2114 | 0.00484 | -0.0431 | 43.6777
0.5 | 0.2675 | 0.00487 | -0.0428 | 54.9281
1 | 0.323 | 0.00487 | -0.0424 | 66.3244
1.5 | 0.379 | 0.00489 | -0.0421 | 77.5051
2 | 0.4349 | 0.00493 | -0.0417 | 88.215
2.5 | 0.49 | 0.00497 | -0.0412 | 98.5915
3 | 0.5475 | 0.00507 | -0.041 | 107.9882
3.5 | 0.6045 | 0.00531 | -0.0406 | 113.8418
4 | 0.6613 | 0.00558 | -0.0402 | 118.5125
4.5 | 0.7183 | 0.00585 | -0.0398 | 122.7863
5 | 0.7748 | 0.00616 | -0.0393 | 125.7792
5.5 | 0.8313 | 0.00646 | -0.0387 | 128.6842
6 | 0.887 | 0.0068 | -0.0379 | 130.4412
6.5 | 0.9425 | 0.00711 | -0.0369 | 132.5598
7 | 0.996 | 0.00745 | -0.0355 | 133.6913
7.5 | 1.0508 | 0.00796 | -0.0344 | 132.0101
8 | 1.11 | 0.00847 | -0.0342 | 131.0508
8.5 | 1.1642 | 0.00902 | -0.0328 | 129.0687
9 | 1.2185 | 0.00956 | -0.0314 | 127.4582
9.5 | 1.2724 | 0.01014 | -0.0299 | 125.4832
10 | 1.3249 | 0.01085 | -0.0281 | 122.1106
10.5 | 1.3756 | 0.0117 | -0.0259 | 117.5726
11 | 1.4261 | 0.01253 | -0.0236 | 113.8148
11.5 | 1.4753 | 0.01342 | -0.0211 | 109.9329
12 | 1.5214 | 0.0145 | -0.0181 | 104.9241
12.5 | 1.5638 | 0.01576 | -0.0144 | 99.2259
13 | 1.6002 | 0.01728 | -0.01 | 92.6042
13.5 | 1.621 | 0.0191 | -0.0032 | 84.8691
14 | 1.6278 | 0.02112 | 0.0052 | 77.0739
14.5 | 1.6272 | 0.02388 | 0.0128 | 68.1407
15 | 1.6176 | 0.02775 | 0.019 | 58.2919
15.5 | 1.5946 | 0.03358 | 0.0228 | 47.4866
16 | 1.5603 | 0.04215 | 0.0225 | 37.0178
16.5 | 1.531 | 0.0522 | 0.0187 | 29.3295
17 | 1.4821 | 0.06677 | 0.0103 | 22.1971
17.5 | 1.4405 | 0.08193 | 0.0009 | 17.5821
18 | 1.383 | 0.10099 | -0.0113 | 13.6944
18.5 | 1.3082 | 0.12441 | -0.0267 | 10.5152
19 | 1.2407 | 0.1474 | -0.0423 | 8.4172

## 111. Re 10M Mach 0.50 (1)
BIGFOIL.COM POLAR EXPORT
rg149
RG 14 9% |  |  |  | Cl Max: | 1.209 | at alpha= | 20 | deg
JavaFoil+Calcfoil stall+Eppler ext transition |  |  |  | L/D Max: | 181.91 | at alpha= | 3.5 | deg
Re: | 10000000 |  |  | Cd Min: | 0.00234 | at alpha= | 0 | deg
Mach: | 0.5 |  |  | Cl=0 at alpha= | -1.9776 | deg
|  |  |  | @ Cl=0.1, Cd= | 0.0046619
|  |  |  | @ Cl=0.4, Cd= | 0.0029124
|  |  |  | @ Cl=0.6, Cd= | 0.0034767
alpha (deg) | Cl | Cd | Cm | Cl/Cd
-20 | -0.917 | 0.14583 | -0.015 | -6.288
-19.5 | -0.89 | 0.143 | -0.015 | -6.227
-19 | -0.865 | 0.13746 | -0.015 | -6.294
-18.5 | -0.84 | 0.13349 | -0.016 | -6.291
-18 | -0.815 | 0.12983 | -0.016 | -6.281
-17.5 | -0.793 | 0.13104 | -0.017 | -6.053
-17 | -0.77 | 0.12155 | -0.017 | -6.333
-16.5 | -0.744 | 0.11756 | -0.017 | -6.328
-16 | -0.719 | 0.11402 | -0.017 | -6.302
-15.5 | -0.694 | 0.10632 | -0.017 | -6.524
-15 | -0.667 | 0.10499 | -0.017 | -6.354
-14.5 | -0.641 | 0.10073 | -0.017 | -6.366
-14 | -0.616 | 0.09657 | -0.017 | -6.384
-13.5 | -0.592 | 0.09807 | -0.018 | -6.036
-13 | -0.568 | 0.09019 | -0.018 | -6.297
-12.5 | -0.542 | 0.0843 | -0.018 | -6.434
-12 | -0.517 | 0.08115 | -0.018 | -6.367
-11.5 | -0.492 | 0.07534 | -0.019 | -6.525
-11 | -0.467 | 0.06939 | -0.019 | -6.728
-10.5 | -0.441 | 0.06559 | -0.019 | -6.73
-10 | -0.414 | 0.07152 | -0.018 | -5.794
-9.5 | -0.389 | 0.06483 | -0.019 | -6.006
-9 | -0.365 | 0.05759 | -0.02 | -6.342
-8.5 | -0.342 | 0.05073 | -0.023 | -6.736
-8 | -0.325 | 0.03835 | -0.028 | -8.484
-7.5 | -0.352 | 0.00902 | -0.039 | -39.013
-7 | -0.404 | 0.00815 | -0.04 | -49.514
-6.5 | -0.48 | 0.00778 | -0.041 | -61.645
-6 | -0.463 | 0.00735 | -0.041 | -63.046
-5.5 | -0.425 | 0.00695 | -0.042 | -61.193
-5 | -0.376 | 0.00652 | -0.043 | -57.699
-4.5 | -0.321 | 0.00638 | -0.043 | -50.275
-4 | -0.261 | 0.00626 | -0.044 | -41.657
-3.5 | -0.198 | 0.00606 | -0.045 | -32.735
-3 | -0.134 | 0.00596 | -0.045 | -22.52
-2.5 | -0.069 | 0.00576 | -0.046 | -11.931
-2 | -0.003 | 0.00567 | -0.046 | -0.442
-1.5 | 0.064 | 0.00557 | -0.047 | 11.537
-1 | 0.131 | 0.00388 | -0.048 | 33.79
-0.5 | 0.198 | 0.00403 | -0.048 | 49.23
0 | 0.265 | 0.00234 | -0.049 | 113.407
0.5 | 0.332 | 0.00253 | -0.049 | 131.49
1 | 0.399 | 0.00291 | -0.05 | 136.962
1.5 | 0.466 | 0.00307 | -0.05 | 151.657
2 | 0.532 | 0.00326 | -0.051 | 163.4
2.5 | 0.598 | 0.00347 | -0.051 | 172.664
3 | 0.664 | 0.00369 | -0.052 | 180.153
3.5 | 0.729 | 0.00401 | -0.053 | 181.91
4 | 0.793 | 0.00438 | -0.053 | 180.938
4.5 | 0.853 | 0.00479 | -0.054 | 177.927
5 | 0.91 | 0.00529 | -0.054 | 172.154
5.5 | 0.963 | 0.00596 | -0.055 | 161.466
6 | 1.008 | 0.0067 | -0.055 | 150.596
6.5 | 1.043 | 0.00738 | -0.056 | 141.416
7 | 1.06 | 0.00823 | -0.056 | 128.752
7.5 | 1.044 | 0.00822 | -0.057 | 126.943
8 | 0.915 | 0.01356 | -0.057 | 67.461
8.5 | 0.652 | 0.02133 | -0.053 | 30.578
9 | 0.597 | 0.05965 | -0.035 | 10.002
9.5 | 0.62 | 0.06821 | -0.032 | 9.093
10 | 0.645 | 0.06981 | -0.029 | 9.234
10.5 | 0.673 | 0.07418 | -0.031 | 9.073
11 | 0.703 | 0.07749 | -0.033 | 9.072
11.5 | 0.733 | 0.0814 | -0.036 | 9.011
12 | 0.761 | 0.08791 | -0.036 | 8.654
12.5 | 0.784 | 0.08751 | -0.034 | 8.963
13 | 0.815 | 0.09132 | -0.036 | 8.923
13.5 | 0.846 | 0.09336 | -0.038 | 9.066
14 | 0.88 | 0.09339 | -0.041 | 9.423
14.5 | 0.91 | 0.09742 | -0.042 | 9.343
15 | 0.935 | 0.10714 | -0.041 | 8.723
15.5 | 0.954 | 0.10981 | -0.038 | 8.684
16 | 0.986 | 0.11188 | -0.04 | 8.815
16.5 | 1.019 | 0.11373 | -0.042 | 8.957
17 | 1.049 | 0.11798 | -0.043 | 8.893
17.5 | 1.084 | 0.11681 | -0.045 | 9.278
18 | 1.114 | 0.12129 | -0.046 | 9.185
18.5 | 1.139 | 0.13048 | -0.045 | 8.727
19 | 1.158 | 0.14604 | -0.044 | 7.932
19.5 | 1.179 | 0.16142 | -0.042 | 7.305
20 | 1.209 | 0.16634 | -0.043 | 7.266

## 112. Re 10M Mach 0.50 (2)
BIGFOIL.COM POLAR EXPORT
rg149
RG 14 9% |  |  |  | Cl Max: | 1.2644 | at alpha= | 8 | deg
XFOIL ncrit=9 |  |  |  | L/D Max: | 134.649 | at alpha= | 6 | deg
Re: | 10000000 |  |  | Cd Min: | 0.01204 | at alpha= | 8 | deg
Mach: | 0.5 |  |  | Cl=0 at alpha= | -99 | deg
|  |  |  | @ Cl=0.1, Cd= | 0.00496
|  |  |  | @ Cl=0.4, Cd= | 0.0050393
|  |  |  | @ Cl=0.6, Cd= | 0.0052504
alpha (deg) | Cl | Cd | Cm | Cl/Cd
0 | 0.2372 | 0.00496 | -0.0474 | 47.8226
0.5 | 0.3009 | 0.00495 | -0.0469 | 60.7879
1 | 0.3629 | 0.00501 | -0.0461 | 72.4351
1.5 | 0.4261 | 0.00506 | -0.0454 | 84.2095
2 | 0.4882 | 0.00521 | -0.0445 | 93.7044
2.5 | 0.5524 | 0.00515 | -0.0436 | 107.2621
3 | 0.6188 | 0.00529 | -0.043 | 116.9754
3.5 | 0.6837 | 0.00565 | -0.0418 | 121.0088
4 | 0.7499 | 0.00596 | -0.0407 | 125.8221
4.5 | 0.8167 | 0.00628 | -0.0393 | 130.0478
5 | 0.8832 | 0.00668 | -0.0376 | 132.2156
5.5 | 0.9498 | 0.00711 | -0.0354 | 133.5865
6 | 1.0166 | 0.00755 | -0.0329 | 134.649
7.5 | 1.2183 | 0.00962 | -0.0217 | 126.6424
8 | 1.2644 | 0.01204 | -0.0132 | 105.0166

## 113. Re 12M Mach 0.00 (1)
BIGFOIL.COM POLAR EXPORT
rg149
RG 14 9% |  |  |  | Cl Max: | 1.202 | at alpha= | 10.5 | deg
JavaFoil+Calcfoil stall+Eppler ext transition |  |  |  | L/D Max: | 165.22 | at alpha= | 4.5 | deg
Re: | 12000000 |  |  | Cd Min: | 0.00237 | at alpha= | -2 | deg
Mach: | 0 |  |  | Cl=0 at alpha= | -1.9828 | deg
|  |  |  | @ Cl=0.1, Cd= | 0.0025062
|  |  |  | @ Cl=0.4, Cd= | 0.0032517
|  |  |  | @ Cl=0.6, Cd= | 0.0038649
alpha (deg) | Cl | Cd | Cm | Cl/Cd
-15.5 | -0.491 | 0.11083 | -0.013 | -4.426
-15 | -0.51 | 0.10398 | -0.013 | -4.905
-14.5 | -0.529 | 0.09783 | -0.014 | -5.403
-14 | -0.546 | 0.09159 | -0.015 | -5.963
-13.5 | -0.562 | 0.08601 | -0.015 | -6.537
-13 | -0.577 | 0.07978 | -0.016 | -7.229
-12.5 | -0.59 | 0.07308 | -0.017 | -8.067
-12 | -0.604 | 0.06299 | -0.019 | -9.596
-11.5 | -0.616 | 0.05408 | -0.021 | -11.389
-11 | -0.705 | 0.01301 | -0.029 | -54.171
-10.5 | -0.723 | 0.00896 | -0.031 | -80.636
-10 | -0.716 | 0.00804 | -0.032 | -89.113
-9.5 | -0.701 | 0.00748 | -0.032 | -93.81
-9 | -0.68 | 0.00702 | -0.033 | -96.914
-8.5 | -0.653 | 0.00666 | -0.033 | -98.146
-8 | -0.621 | 0.00634 | -0.034 | -97.92
-7.5 | -0.582 | 0.00586 | -0.034 | -99.253
-7 | -0.537 | 0.00577 | -0.035 | -93.068
-6.5 | -0.49 | 0.00642 | -0.035 | -76.349
-6 | -0.441 | 0.00622 | -0.036 | -70.897
-5.5 | -0.391 | 0.00607 | -0.036 | -64.3
-5 | -0.338 | 0.00591 | -0.037 | -57.263
-4.5 | -0.284 | 0.00584 | -0.038 | -48.73
-4 | -0.229 | 0.00571 | -0.038 | -40.197
-3.5 | -0.174 | 0.00438 | -0.039 | -39.632
-3 | -0.117 | 0.00413 | -0.039 | -28.301
-2.5 | -0.06 | 0.00406 | -0.04 | -14.736
-2 | -0.002 | 0.00237 | -0.04 | -0.919
-1.5 | 0.056 | 0.0024 | -0.041 | 23.216
-1 | 0.114 | 0.00254 | -0.041 | 44.827
-0.5 | 0.172 | 0.00259 | -0.042 | 66.355
0 | 0.23 | 0.00273 | -0.042 | 84.185
0.5 | 0.288 | 0.00282 | -0.043 | 102.065
1 | 0.346 | 0.00314 | -0.043 | 110.048
1.5 | 0.404 | 0.00326 | -0.044 | 123.821
2 | 0.462 | 0.00342 | -0.044 | 134.943
2.5 | 0.52 | 0.00356 | -0.045 | 145.766
3 | 0.577 | 0.00376 | -0.045 | 153.639
3.5 | 0.634 | 0.00402 | -0.046 | 157.76
4 | 0.691 | 0.00424 | -0.046 | 163.033
4.5 | 0.746 | 0.00452 | -0.046 | 165.22
5 | 0.801 | 0.00488 | -0.047 | 164.135
5.5 | 0.854 | 0.00528 | -0.047 | 161.721
6 | 0.906 | 0.00571 | -0.048 | 158.657
6.5 | 0.957 | 0.00612 | -0.048 | 156.522
7 | 1.006 | 0.00773 | -0.049 | 130.062
7.5 | 1.052 | 0.00827 | -0.049 | 127.213
8 | 1.096 | 0.00879 | -0.05 | 124.673
8.5 | 1.133 | 0.00935 | -0.05 | 121.172
9 | 1.16 | 0.00995 | -0.05 | 116.635
9.5 | 1.181 | 0.01066 | -0.051 | 110.833
10 | 1.195 | 0.0113 | -0.051 | 105.748
10.5 | 1.202 | 0.01231 | -0.052 | 97.617
11 | 1.201 | 0.01333 | -0.052 | 90.087
11.5 | 1.194 | 0.01466 | -0.052 | 81.424
12 | 1.171 | 0.01229 | -0.052 | 95.287
12.5 | 1.135 | 0.01648 | -0.052 | 68.887
13 | 1.091 | 0.01937 | -0.051 | 56.337
13.5 | 1.027 | 0.02761 | -0.049 | 37.198
14 | 0.957 | 0.04217 | -0.047 | 22.701
14.5 | 0.891 | 0.0611 | -0.043 | 14.582
15 | 0.835 | 0.0796 | -0.04 | 10.485
15.5 | 0.786 | 0.09633 | -0.037 | 8.159

## 114. Re 12M Mach 0.00 (2)
BIGFOIL.COM POLAR EXPORT
rg149
RG 14 9% |  |  |  | Cl Max: | 1.7855 | at alpha= | 18 | deg
XFOIL ncrit=9 |  |  |  | L/D Max: | 137.242 | at alpha= | 7.5 | deg
Re: | 12000000 |  |  | Cd Min: | 0.0565 | at alpha= | -19.5 | deg
Mach: | 0 |  |  | Cl=0 at alpha= | -1.8569 | deg
|  |  |  | @ Cl=0.1, Cd= | 0.00496
|  |  |  | @ Cl=0.4, Cd= | 0.0049946
|  |  |  | @ Cl=0.6, Cd= | 0.0052394
alpha (deg) | Cl | Cd | Cm | Cl/Cd
-19.5 | -1.4565 | 0.0565 | -0.0518 | -25.7788
-19 | -1.5441 | 0.03554 | -0.068 | -43.4468
-18.5 | -1.5447 | 0.03092 | -0.0687 | -49.958
-18 | -1.5495 | 0.02692 | -0.0669 | -57.5594
-17.5 | -1.5445 | 0.02446 | -0.063 | -63.1439
-17 | -1.5365 | 0.02253 | -0.0575 | -68.198
-16.5 | -1.5124 | 0.02083 | -0.054 | -72.6068
-16 | -1.4858 | 0.0193 | -0.0504 | -76.9845
-15.5 | -1.4551 | 0.01808 | -0.047 | -80.4812
-15 | -1.4244 | 0.01685 | -0.0434 | -84.5341
-14.5 | -1.3814 | 0.01575 | -0.042 | -87.7079
-14 | -1.3293 | 0.01455 | -0.0426 | -91.3608
-13.5 | -1.2773 | 0.01336 | -0.0429 | -95.6063
-13 | -1.2249 | 0.01203 | -0.0433 | -101.8204
-12.5 | -1.1694 | 0.0111 | -0.0441 | -105.3514
-12 | -1.112 | 0.01037 | -0.0451 | -107.2324
-11.5 | -1.0533 | 0.00978 | -0.0462 | -107.6994
-11 | -0.9938 | 0.00921 | -0.0475 | -107.9045
-9.5 | -0.8276 | 0.00775 | -0.0481 | -106.7871
-9 | -0.7726 | 0.00722 | -0.0481 | -107.0083
-8.5 | -0.7204 | 0.00684 | -0.0474 | -105.3216
-8 | -0.6683 | 0.00654 | -0.0466 | -102.1865
-7.5 | -0.617 | 0.00627 | -0.0456 | -98.4051
-7 | -0.5637 | 0.00608 | -0.0451 | -92.7138
-6.5 | -0.5101 | 0.0059 | -0.0446 | -86.4576
-6 | -0.4559 | 0.00573 | -0.0442 | -79.5637
-5.5 | -0.4012 | 0.00563 | -0.044 | -71.2611
-5 | -0.3462 | 0.00552 | -0.0437 | -62.7174
-4.5 | -0.2913 | 0.00539 | -0.0435 | -54.0445
-4 | -0.2362 | 0.00534 | -0.0433 | -44.2322
-3.5 | -0.181 | 0.00532 | -0.0431 | -34.0226
-3 | -0.1262 | 0.00529 | -0.0428 | -23.8563
-2.5 | -0.0712 | 0.00519 | -0.0426 | -13.7187
-2 | -0.0158 | 0.00509 | -0.0425 | -3.1041
-1.5 | 0.0394 | 0.00503 | -0.0424 | 7.833
-1 | 0.0945 | 0.00497 | -0.0422 | 19.0141
-0.5 | 0.1495 | 0.00487 | -0.0421 | 30.6982
0 | 0.2044 | 0.00483 | -0.0419 | 42.3188
0.5 | 0.2586 | 0.00491 | -0.0417 | 52.668
1 | 0.3129 | 0.00489 | -0.0414 | 63.9877
2 | 0.4211 | 0.00502 | -0.041 | 83.8845
2.5 | 0.4754 | 0.00502 | -0.0407 | 94.7012
3 | 0.5298 | 0.00498 | -0.0405 | 106.3855
3.5 | 0.5845 | 0.00518 | -0.0403 | 112.8378
4 | 0.6393 | 0.00539 | -0.0401 | 118.6085
4.5 | 0.694 | 0.00562 | -0.0399 | 123.4875
5 | 0.7482 | 0.0059 | -0.0397 | 126.8136
5.5 | 0.8023 | 0.00618 | -0.0394 | 129.822
6 | 0.8559 | 0.00648 | -0.039 | 132.0833
6.5 | 0.909 | 0.00675 | -0.0386 | 134.6667
7 | 0.9612 | 0.00705 | -0.038 | 136.3404
7.5 | 1.0101 | 0.00736 | -0.0367 | 137.2418
8 | 1.0671 | 0.00781 | -0.0372 | 136.6325
8.5 | 1.1191 | 0.00822 | -0.0367 | 136.1436
9 | 1.17 | 0.0087 | -0.036 | 134.4828
9.5 | 1.221 | 0.00915 | -0.0354 | 133.4426
10 | 1.2716 | 0.00961 | -0.0347 | 132.3205
10.5 | 1.3207 | 0.01017 | -0.0338 | 129.8623
11 | 1.3691 | 0.01078 | -0.0328 | 127.0037
11.5 | 1.4167 | 0.01143 | -0.0317 | 123.9458
12 | 1.4639 | 0.01204 | -0.0306 | 121.5864
12.5 | 1.5104 | 0.01265 | -0.0295 | 119.3992
13 | 1.5555 | 0.01334 | -0.0281 | 116.6042
13.5 | 1.5994 | 0.01404 | -0.0266 | 113.9174
14 | 1.6414 | 0.01482 | -0.0248 | 110.7557
14.5 | 1.6803 | 0.01572 | -0.0226 | 106.8893
15 | 1.7154 | 0.01676 | -0.0199 | 102.3508
15.5 | 1.7415 | 0.01806 | -0.0157 | 96.4286
16 | 1.7554 | 0.01927 | -0.0093 | 91.095
16.5 | 1.7678 | 0.02081 | -0.0035 | 84.9495
17 | 1.7739 | 0.02288 | 0.0021 | 77.5306
17.5 | 1.7846 | 0.02494 | 0.0062 | 71.5557
18 | 1.7855 | 0.02802 | 0.0102 | 63.7223
18.5 | 1.7803 | 0.0321 | 0.0131 | 55.4611
19 | 1.7813 | 0.03626 | 0.0143 | 49.1258
19.5 | 1.7823 | 0.04098 | 0.0143 | 43.4919
20 | 1.7483 | 0.05063 | 0.012 | 34.5309

## 115. Re 12M Mach 0.10 (1)
BIGFOIL.COM POLAR EXPORT
rg149
RG 14 9% |  |  |  | Cl Max: | 1.196 | at alpha= | 10.5 | deg
JavaFoil+Calcfoil stall+Eppler ext transition |  |  |  | L/D Max: | 165.233 | at alpha= | 4.5 | deg
Re: | 12000000 |  |  | Cd Min: | 0.00232 | at alpha= | -2 | deg
Mach: | 0.1 |  |  | Cl=0 at alpha= | -1.9828 | deg
|  |  |  | @ Cl=0.1, Cd= | 0.0024855
|  |  |  | @ Cl=0.4, Cd= | 0.0032624
|  |  |  | @ Cl=0.6, Cd= | 0.0038383
alpha (deg) | Cl | Cd | Cm | Cl/Cd
-15.5 | -0.453 | 0.11278 | -0.013 | -4.018
-15 | -0.475 | 0.1073 | -0.013 | -4.427
-14.5 | -0.497 | 0.10011 | -0.013 | -4.96
-14 | -0.517 | 0.09432 | -0.014 | -5.484
-13.5 | -0.537 | 0.08798 | -0.015 | -6.1
-13 | -0.554 | 0.08141 | -0.016 | -6.806
-12.5 | -0.57 | 0.07551 | -0.017 | -7.543
-12 | -0.585 | 0.06694 | -0.018 | -8.74
-11.5 | -0.596 | 0.06029 | -0.02 | -9.882
-11 | -0.633 | 0.03514 | -0.025 | -18.021
-10.5 | -0.711 | 0.0095 | -0.031 | -74.836
-10 | -0.71 | 0.00818 | -0.032 | -86.881
-9.5 | -0.698 | 0.00755 | -0.032 | -92.428
-9 | -0.679 | 0.0071 | -0.033 | -95.506
-8.5 | -0.653 | 0.00663 | -0.033 | -98.46
-8 | -0.621 | 0.00641 | -0.034 | -96.921
-7.5 | -0.583 | 0.00593 | -0.035 | -98.258
-7 | -0.538 | 0.00576 | -0.035 | -93.491
-6.5 | -0.492 | 0.00639 | -0.036 | -77.03
-6 | -0.443 | 0.00628 | -0.036 | -70.482
-5.5 | -0.392 | 0.00613 | -0.037 | -64.001
-5 | -0.34 | 0.00596 | -0.037 | -56.979
-4.5 | -0.286 | 0.00583 | -0.038 | -49.044
-4 | -0.231 | 0.00574 | -0.038 | -40.145
-3.5 | -0.174 | 0.00439 | -0.039 | -39.742
-3 | -0.118 | 0.00419 | -0.039 | -28.066
-2.5 | -0.06 | 0.00403 | -0.04 | -14.918
-2 | -0.002 | 0.00232 | -0.04 | -0.942
-1.5 | 0.056 | 0.00244 | -0.041 | 22.988
-1 | 0.114 | 0.0025 | -0.041 | 45.715
-0.5 | 0.173 | 0.00259 | -0.042 | 66.665
0 | 0.231 | 0.00269 | -0.042 | 85.709
0.5 | 0.289 | 0.00282 | -0.043 | 102.678
1 | 0.348 | 0.00311 | -0.043 | 111.763
1.5 | 0.406 | 0.00328 | -0.044 | 123.6
2 | 0.464 | 0.00342 | -0.044 | 135.606
2.5 | 0.522 | 0.00355 | -0.045 | 146.981
3 | 0.58 | 0.00374 | -0.045 | 155.019
3.5 | 0.637 | 0.00402 | -0.046 | 158.53
4 | 0.694 | 0.00426 | -0.046 | 162.944
4.5 | 0.75 | 0.00454 | -0.047 | 165.233
5 | 0.804 | 0.0049 | -0.047 | 164.166
5.5 | 0.858 | 0.00528 | -0.048 | 162.371
6 | 0.91 | 0.00571 | -0.048 | 159.329
6.5 | 0.961 | 0.00612 | -0.049 | 157.038
7 | 1.009 | 0.00782 | -0.049 | 129.062
7.5 | 1.055 | 0.0083 | -0.049 | 127.087
8 | 1.099 | 0.00887 | -0.05 | 123.84
8.5 | 1.135 | 0.00943 | -0.05 | 120.415
9 | 1.161 | 0.01007 | -0.051 | 115.289
9.5 | 1.18 | 0.01077 | -0.051 | 109.629
10 | 1.192 | 0.01144 | -0.051 | 104.216
10.5 | 1.196 | 0.01255 | -0.052 | 95.317
11 | 1.192 | 0.01364 | -0.052 | 87.387
11.5 | 1.177 | 0.01233 | -0.052 | 95.466
12 | 1.15 | 0.01499 | -0.052 | 76.711
12.5 | 1.105 | 0.01743 | -0.052 | 63.39
13 | 1.048 | 0.02222 | -0.051 | 47.187
13.5 | 0.973 | 0.03447 | -0.048 | 28.233
14 | 0.895 | 0.05522 | -0.044 | 16.204
14.5 | 0.832 | 0.07425 | -0.04 | 11.201
15 | 0.778 | 0.09076 | -0.037 | 8.57
15.5 | 0.734 | 0.10227 | -0.035 | 7.173

## 116. Re 12M Mach 0.10 (2)
BIGFOIL.COM POLAR EXPORT
rg149
RG 14 9% |  |  |  | Cl Max: | 1.7609 | at alpha= | 17.5 | deg
XFOIL ncrit=9 |  |  |  | L/D Max: | 136.797 | at alpha= | 7.5 | deg
Re: | 12000000 |  |  | Cd Min: | 0.06431 | at alpha= | 20 | deg
Mach: | 0.1 |  |  | Cl=0 at alpha= | -1.8561 | deg
|  |  |  | @ Cl=0.1, Cd= | 0.0049701
|  |  |  | @ Cl=0.4, Cd= | 0.005
|  |  |  | @ Cl=0.6, Cd= | 0.005239
alpha (deg) | Cl | Cd | Cm | Cl/Cd
-18 | -1.4664 | 0.03687 | -0.0694 | -39.7722
-17.5 | -1.4847 | 0.0304 | -0.0706 | -48.8388
-17 | -1.4933 | 0.0264 | -0.0677 | -56.5644
-16.5 | -1.4962 | 0.0239 | -0.0613 | -62.6025
-16 | -1.4784 | 0.02167 | -0.057 | -68.2234
-15.5 | -1.4523 | 0.02008 | -0.053 | -72.3257
-15 | -1.4266 | 0.01845 | -0.0485 | -77.3225
-14.5 | -1.3929 | 0.01717 | -0.045 | -81.1241
-14 | -1.341 | 0.0157 | -0.0453 | -85.414
-13.5 | -1.2889 | 0.01431 | -0.0455 | -90.0699
-13 | -1.236 | 0.01291 | -0.0456 | -95.7397
-12.5 | -1.1805 | 0.01176 | -0.0461 | -100.3827
-12 | -1.1234 | 0.01072 | -0.0468 | -104.7948
-11.5 | -1.064 | 0.01002 | -0.0477 | -106.1876
-11 | -1.0036 | 0.0094 | -0.0488 | -106.766
-10.5 | -0.9422 | 0.00887 | -0.0501 | -106.2232
-9.5 | -0.8345 | 0.0079 | -0.0491 | -105.6329
-9 | -0.7786 | 0.00734 | -0.0491 | -106.0763
-8.5 | -0.7261 | 0.00691 | -0.0483 | -105.0796
-8 | -0.6733 | 0.00661 | -0.0474 | -101.8608
-7.5 | -0.6216 | 0.00632 | -0.0463 | -98.3544
-7 | -0.5679 | 0.00611 | -0.0457 | -92.946
-6.5 | -0.5137 | 0.00593 | -0.0451 | -86.6273
-6 | -0.4591 | 0.00575 | -0.0447 | -79.8435
-5.5 | -0.404 | 0.00564 | -0.0444 | -71.6312
-5 | -0.3486 | 0.00554 | -0.0441 | -62.9242
-4.5 | -0.2932 | 0.0054 | -0.0438 | -54.2963
-4 | -0.2378 | 0.00534 | -0.0436 | -44.5318
-3.5 | -0.1822 | 0.00532 | -0.0434 | -34.2481
-3 | -0.127 | 0.00529 | -0.0431 | -24.0076
-2.5 | -0.0717 | 0.0052 | -0.0429 | -13.7885
-2 | -0.016 | 0.0051 | -0.0427 | -3.1373
-1.5 | 0.0396 | 0.00503 | -0.0426 | 7.8728
-1 | 0.095 | 0.00498 | -0.0424 | 19.0763
-0.5 | 0.1503 | 0.00487 | -0.0423 | 30.8624
0 | 0.2055 | 0.00483 | -0.0421 | 42.5466
0.5 | 0.26 | 0.00491 | -0.0418 | 52.9532
1 | 0.3146 | 0.00489 | -0.0416 | 64.3354
2 | 0.4233 | 0.00503 | -0.0411 | 84.1551
2.5 | 0.478 | 0.00503 | -0.0409 | 95.0298
3 | 0.5327 | 0.00499 | -0.0406 | 106.7535
3.5 | 0.5877 | 0.00519 | -0.0404 | 113.237
4 | 0.6429 | 0.00541 | -0.0402 | 118.8355
4.5 | 0.6979 | 0.00564 | -0.04 | 123.7411
5 | 0.7526 | 0.00592 | -0.0397 | 127.1284
5.5 | 0.807 | 0.0062 | -0.0394 | 130.1613
6 | 0.861 | 0.00651 | -0.039 | 132.2581
6.5 | 0.9146 | 0.00678 | -0.0385 | 134.8968
7 | 0.9672 | 0.00709 | -0.0378 | 136.4175
7.5 | 1.0164 | 0.00743 | -0.0364 | 136.7968
8 | 1.074 | 0.00788 | -0.0369 | 136.2944
8.5 | 1.1265 | 0.0083 | -0.0363 | 135.7229
9 | 1.1778 | 0.0088 | -0.0355 | 133.8409
9.5 | 1.2295 | 0.00924 | -0.0347 | 133.0628
10 | 1.2804 | 0.00973 | -0.0339 | 131.593
10.5 | 1.3298 | 0.01034 | -0.0328 | 128.6074
11 | 1.3786 | 0.01099 | -0.0316 | 125.4413
12 | 1.4746 | 0.01226 | -0.0292 | 120.2773
12.5 | 1.5215 | 0.01291 | -0.0278 | 117.8544
13 | 1.5667 | 0.01364 | -0.0262 | 114.8607
13.5 | 1.6104 | 0.01442 | -0.0243 | 111.6782
14 | 1.6508 | 0.01536 | -0.022 | 107.474
14.5 | 1.6873 | 0.01646 | -0.0192 | 102.5091
15 | 1.7194 | 0.01766 | -0.0156 | 97.3613
15.5 | 1.7351 | 0.01897 | -0.0092 | 91.4655
16 | 1.7478 | 0.02047 | -0.003 | 85.3835
16.5 | 1.7559 | 0.02244 | 0.0029 | 78.2487
17 | 1.756 | 0.02517 | 0.0084 | 69.7656
17.5 | 1.7609 | 0.02804 | 0.0122 | 62.7996
18 | 1.7588 | 0.03194 | 0.0151 | 55.0657
18.5 | 1.745 | 0.03764 | 0.0164 | 46.3603
19 | 1.7412 | 0.04319 | 0.016 | 40.3149
19.5 | 1.7377 | 0.04939 | 0.0144 | 35.1832
20 | 1.6783 | 0.06431 | 0.0076 | 26.097

## 117. Re 12M Mach 0.25 (1)
BIGFOIL.COM POLAR EXPORT
rg149
RG 14 9% |  |  |  | Cl Max: | 1.166 | at alpha= | 9.5 | deg
JavaFoil+Calcfoil stall+Eppler ext transition |  |  |  | L/D Max: | 171.739 | at alpha= | 4.5 | deg
Re: | 12000000 |  |  | Cd Min: | 0.00233 | at alpha= | -1.5 | deg
Mach: | 0.25 |  |  | Cl=0 at alpha= | -1.9833 | deg
|  |  |  | @ Cl=0.1, Cd= | 0.0024012
|  |  |  | @ Cl=0.4, Cd= | 0.0031803
|  |  |  | @ Cl=0.6, Cd= | 0.10932
alpha (deg) | Cl | Cd | Cm | Cl/Cd
-14.5 | -0.185 | 0.10017 | -0.015 | -1.851
-14 | -0.252 | 0.09746 | -0.015 | -2.586
-13.5 | -0.308 | 0.09296 | -0.014 | -3.318
-13 | -0.359 | 0.08847 | -0.014 | -4.062
-12.5 | -0.405 | 0.08404 | -0.015 | -4.822
-12 | -0.446 | 0.08036 | -0.015 | -5.545
-11.5 | -0.481 | 0.07289 | -0.016 | -6.595
-11 | -0.508 | 0.06771 | -0.017 | -7.51
-10.5 | -0.53 | 0.06171 | -0.018 | -8.586
-10 | -0.558 | 0.04564 | -0.023 | -12.227
-9.5 | -0.663 | 0.00848 | -0.033 | -78.165
-9 | -0.66 | 0.00759 | -0.034 | -86.917
-8.5 | -0.645 | 0.00698 | -0.034 | -92.499
-8 | -0.621 | 0.00656 | -0.035 | -94.661
-7.5 | -0.587 | 0.00688 | -0.035 | -85.295
-7 | -0.545 | 0.0068 | -0.036 | -80.191
-6.5 | -0.5 | 0.00659 | -0.037 | -75.787
-6 | -0.451 | 0.0064 | -0.037 | -70.571
-5.5 | -0.4 | 0.0062 | -0.038 | -64.613
-5 | -0.347 | 0.00603 | -0.038 | -57.61
-4.5 | -0.293 | 0.00596 | -0.039 | -49.108
-4 | -0.236 | 0.00579 | -0.039 | -40.837
-3.5 | -0.179 | 0.0058 | -0.04 | -30.848
-3 | -0.121 | 0.00551 | -0.04 | -21.884
-2.5 | -0.062 | 0.00403 | -0.041 | -15.318
-2 | -0.002 | 0.00398 | -0.041 | -0.565
-1.5 | 0.058 | 0.00233 | -0.042 | 24.739
-1 | 0.117 | 0.00243 | -0.043 | 48.275
-0.5 | 0.177 | 0.00253 | -0.043 | 70.133
0 | 0.237 | 0.00263 | -0.044 | 90.086
0.5 | 0.297 | 0.00276 | -0.044 | 107.81
1 | 0.357 | 0.00308 | -0.045 | 115.92
1.5 | 0.417 | 0.00322 | -0.045 | 129.518
2 | 0.477 | 0.00338 | -0.046 | 141.056
2.5 | 0.536 | 0.00354 | -0.046 | 151.656
3 | 0.596 | 0.00376 | -0.047 | 158.359
3.5 | 0.654 | 0.00402 | -0.047 | 162.87
4 | 0.713 | 0.00429 | -0.048 | 166.099
4.5 | 0.769 | 0.00448 | -0.048 | 171.739
5 | 0.825 | 0.00497 | -0.048 | 165.944
5.5 | 0.879 | 0.00536 | -0.049 | 164.124
6 | 0.931 | 0.00584 | -0.049 | 159.556
6.5 | 0.981 | 0.00629 | -0.05 | 155.925
7 | 1.03 | 0.00809 | -0.05 | 127.29
7.5 | 1.074 | 0.00867 | -0.051 | 123.895
8 | 1.114 | 0.00931 | -0.051 | 119.671
8.5 | 1.145 | 0.01032 | -0.052 | 110.997
9 | 1.161 | 0.01066 | -0.052 | 108.889
9.5 | 1.166 | 0.01155 | -0.053 | 101.022
10 | 1.159 | 0.01264 | -0.053 | 91.696
10.5 | 1.135 | 0.01138 | -0.053 | 99.751
11 | 1.096 | 0.01465 | -0.053 | 74.797
11.5 | 1.022 | 0.01806 | -0.052 | 56.596
12 | 0.882 | 0.04138 | -0.046 | 21.323
12.5 | 0.767 | 0.07269 | -0.037 | 10.555
13 | 0.69 | 0.08514 | -0.034 | 8.108
13.5 | 0.613 | 0.09355 | -0.032 | 6.557
14 | 0.532 | 0.10183 | -0.031 | 5.225
14.5 | 0.447 | 0.10932 | -0.031 | 4.085

## 118. Re 12M Mach 0.25 (2)
BIGFOIL.COM POLAR EXPORT
rg149
RG 14 9% |  |  |  | Cl Max: | 1.661 | at alpha= | 14.5 | deg
XFOIL ncrit=9 |  |  |  | L/D Max: | 136.109 | at alpha= | 7 | deg
Re: | 12000000 |  |  | Cd Min: | 0.20897 | at alpha= | -18 | deg
Mach: | 0.25 |  |  | Cl=0 at alpha= | -1.8519 | deg
|  |  |  | @ Cl=0.1, Cd= | 0.004986
|  |  |  | @ Cl=0.4, Cd= | 0.005019
|  |  |  | @ Cl=0.6, Cd= | 0.0052166
alpha (deg) | Cl | Cd | Cm | Cl/Cd
-18 | -0.6969 | 0.20897 | 0.0333 | -3.3349
-17.5 | -0.6819 | 0.20203 | 0.0297 | -3.3752
-16.5 | -0.7197 | 0.16485 | 0.0137 | -4.3658
-16 | -0.7592 | 0.14502 | 0.0038 | -5.2351
-15.5 | -0.8842 | 0.11095 | -0.0164 | -7.9694
-15 | -1.046 | 0.07652 | -0.0404 | -13.6696
-14.5 | -1.1196 | 0.0553 | -0.0541 | -20.2459
-14 | -1.1631 | 0.03732 | -0.0726 | -31.1656
-13.5 | -1.2022 | 0.03063 | -0.0709 | -39.2491
-13 | -1.2399 | 0.02567 | -0.0608 | -48.3015
-12.5 | -1.2226 | 0.01917 | -0.0593 | -63.7767
-12 | -1.178 | 0.01519 | -0.0583 | -77.551
-11.5 | -1.1207 | 0.0129 | -0.0577 | -86.876
-11 | -1.0582 | 0.01139 | -0.0575 | -92.9061
-10.5 | -0.9934 | 0.01016 | -0.0576 | -97.7756
-10 | -0.9345 | 0.00932 | -0.0565 | -100.2682
-9.5 | -0.8754 | 0.00866 | -0.0554 | -101.0855
-9 | -0.8135 | 0.00805 | -0.055 | -101.0559
-8.5 | -0.7576 | 0.00744 | -0.0535 | -101.828
-8 | -0.7023 | 0.00693 | -0.0518 | -101.342
-7.5 | -0.6475 | 0.00664 | -0.0502 | -97.5151
-7 | -0.5911 | 0.00633 | -0.049 | -93.3807
-6.5 | -0.5343 | 0.0061 | -0.0481 | -87.5902
-6 | -0.477 | 0.00588 | -0.0473 | -81.1224
-5.5 | -0.4195 | 0.00572 | -0.0466 | -73.3392
-4.5 | -0.3039 | 0.00547 | -0.0457 | -55.5576
-4 | -0.2464 | 0.00537 | -0.0452 | -45.8845
-3 | -0.1316 | 0.00533 | -0.0445 | -24.6904
-2.5 | -0.0742 | 0.00527 | -0.0442 | -14.0797
-2 | -0.017 | 0.00512 | -0.0439 | -3.3203
-1.5 | 0.0404 | 0.00505 | -0.0437 | 8
-1 | 0.0975 | 0.00499 | -0.0435 | 19.5391
-0.5 | 0.1545 | 0.0049 | -0.0433 | 31.5306
0 | 0.2115 | 0.00484 | -0.0431 | 43.6983
1 | 0.3238 | 0.00491 | -0.0425 | 65.947
2 | 0.4357 | 0.00507 | -0.0418 | 85.9369
2.5 | 0.4922 | 0.00506 | -0.0416 | 97.2727
3 | 0.5489 | 0.00501 | -0.0412 | 109.5609
3.5 | 0.6058 | 0.00524 | -0.0409 | 115.6107
4 | 0.6627 | 0.0055 | -0.0405 | 120.4909
4.5 | 0.72 | 0.00573 | -0.0401 | 125.6545
5 | 0.777 | 0.00601 | -0.0397 | 129.2845
5.5 | 0.8333 | 0.00635 | -0.0391 | 131.2283
6 | 0.8895 | 0.00669 | -0.0384 | 132.9596
6.5 | 0.9456 | 0.00699 | -0.0376 | 135.279
7 | 1.0004 | 0.00735 | -0.0364 | 136.1088
7.5 | 1.0516 | 0.00778 | -0.0345 | 135.1671
8 | 1.1128 | 0.00822 | -0.0347 | 135.3771
8.5 | 1.1673 | 0.00875 | -0.0334 | 133.4057
9 | 1.2223 | 0.00924 | -0.0321 | 132.2835
9.5 | 1.2763 | 0.00982 | -0.0305 | 129.9695
10 | 1.329 | 0.01052 | -0.0287 | 126.3308
10.5 | 1.3806 | 0.01131 | -0.0267 | 122.069
11 | 1.4329 | 0.012 | -0.0246 | 119.4083
11.5 | 1.4831 | 0.01284 | -0.0222 | 115.5062
12 | 1.5307 | 0.01383 | -0.0194 | 110.6797
12.5 | 1.5753 | 0.01498 | -0.016 | 105.1602
13 | 1.6152 | 0.01633 | -0.012 | 98.91
13.5 | 1.6465 | 0.01802 | -0.0068 | 91.3707
14 | 1.6572 | 0.01975 | 0.0017 | 83.9089
14.5 | 1.661 | 0.02208 | 0.0097 | 75.2264
15 | 1.656 | 0.02531 | 0.0168 | 65.4287
15.5 | 1.6378 | 0.03015 | 0.0222 | 54.3217
16 | 1.6088 | 0.03722 | 0.0242 | 43.2241
16.5 | 1.5822 | 0.04587 | 0.0225 | 34.4931
17 | 1.538 | 0.05855 | 0.0162 | 26.2681
17.5 | 1.5018 | 0.07193 | 0.0084 | 20.8786
18 | 1.4507 | 0.08895 | -0.0025 | 16.3092
18.5 | 1.3812 | 0.11042 | -0.0166 | 12.5086
19 | 1.31 | 0.13334 | -0.032 | 9.8245
19.5 | 1.233 | 0.15864 | -0.0497 | 7.7723

## 119. Re 12M Mach 0.50 (1)
BIGFOIL.COM POLAR EXPORT
rg149
RG 14 9% |  |  |  | Cl Max: | 1.208 | at alpha= | 20 | deg
JavaFoil+Calcfoil stall+Eppler ext transition |  |  |  | L/D Max: | 181.856 | at alpha= | 4.5 | deg
Re: | 12000000 |  |  | Cd Min: | 0.00232 | at alpha= | 0 | deg
Mach: | 0.5 |  |  | Cl=0 at alpha= | -1.9776 | deg
|  |  |  | @ Cl=0.1, Cd= | 0.0046151
|  |  |  | @ Cl=0.4, Cd= | 0.0028725
|  |  |  | @ Cl=0.6, Cd= | 0.0034452
alpha (deg) | Cl | Cd | Cm | Cl/Cd
-20 | -0.917 | 0.14497 | -0.015 | -6.328
-19.5 | -0.891 | 0.14488 | -0.015 | -6.149
-19 | -0.866 | 0.13709 | -0.016 | -6.319
-18.5 | -0.84 | 0.13271 | -0.016 | -6.329
-18 | -0.816 | 0.13104 | -0.016 | -6.225
-17.5 | -0.794 | 0.12906 | -0.017 | -6.151
-17 | -0.771 | 0.12011 | -0.017 | -6.416
-16.5 | -0.745 | 0.11508 | -0.017 | -6.474
-16 | -0.719 | 0.1104 | -0.017 | -6.513
-15.5 | -0.694 | 0.10512 | -0.018 | -6.604
-15 | -0.668 | 0.10259 | -0.017 | -6.511
-14.5 | -0.641 | 0.09981 | -0.017 | -6.427
-14 | -0.617 | 0.09578 | -0.017 | -6.438
-13.5 | -0.592 | 0.09625 | -0.018 | -6.151
-13 | -0.568 | 0.08887 | -0.019 | -6.394
-12.5 | -0.543 | 0.08347 | -0.019 | -6.503
-12 | -0.517 | 0.08064 | -0.019 | -6.412
-11.5 | -0.492 | 0.07467 | -0.019 | -6.589
-11 | -0.467 | 0.0684 | -0.019 | -6.832
-10.5 | -0.442 | 0.06463 | -0.02 | -6.837
-10 | -0.414 | 0.07069 | -0.018 | -5.863
-9.5 | -0.39 | 0.06399 | -0.019 | -6.088
-9 | -0.365 | 0.0569 | -0.021 | -6.424
-8.5 | -0.342 | 0.04991 | -0.023 | -6.859
-8 | -0.334 | 0.03089 | -0.031 | -10.817
-7.5 | -0.353 | 0.00876 | -0.039 | -40.231
-7 | -0.404 | 0.00799 | -0.04 | -50.526
-6.5 | -0.48 | 0.00765 | -0.041 | -62.785
-6 | -0.463 | 0.00717 | -0.041 | -64.617
-5.5 | -0.425 | 0.00686 | -0.042 | -61.933
-5 | -0.376 | 0.00643 | -0.043 | -58.488
-4.5 | -0.321 | 0.00625 | -0.043 | -51.305
-4 | -0.261 | 0.0061 | -0.044 | -42.767
-3.5 | -0.198 | 0.00603 | -0.045 | -32.927
-3 | -0.134 | 0.0058 | -0.045 | -23.153
-2.5 | -0.069 | 0.00564 | -0.046 | -12.188
-2 | -0.003 | 0.00561 | -0.046 | -0.447
-1.5 | 0.064 | 0.00555 | -0.047 | 11.576
-1 | 0.131 | 0.00381 | -0.048 | 34.484
-0.5 | 0.198 | 0.00393 | -0.048 | 50.407
0 | 0.265 | 0.00232 | -0.049 | 114.408
0.5 | 0.332 | 0.00271 | -0.049 | 122.537
1 | 0.399 | 0.00287 | -0.05 | 138.86
1.5 | 0.466 | 0.00304 | -0.05 | 153.285
2 | 0.532 | 0.00326 | -0.051 | 163.27
2.5 | 0.599 | 0.00344 | -0.051 | 174.1
3 | 0.664 | 0.00378 | -0.052 | 175.816
3.5 | 0.729 | 0.00407 | -0.053 | 179.008
4 | 0.793 | 0.00442 | -0.053 | 179.311
4.5 | 0.853 | 0.00469 | -0.054 | 181.856
5 | 0.91 | 0.00517 | -0.054 | 176.169
5.5 | 0.963 | 0.0059 | -0.055 | 163.325
6 | 1.008 | 0.00652 | -0.055 | 154.572
6.5 | 1.043 | 0.00719 | -0.056 | 145.106
7 | 1.061 | 0.00794 | -0.056 | 133.502
7.5 | 1.044 | 0.00898 | -0.057 | 116.268
8 | 0.916 | 0.01309 | -0.057 | 69.94
8.5 | 0.67 | 0.01751 | -0.055 | 38.269
9 | 0.6 | 0.057 | -0.037 | 10.531
9.5 | 0.621 | 0.06708 | -0.032 | 9.252
10 | 0.646 | 0.06851 | -0.031 | 9.426
10.5 | 0.674 | 0.07339 | -0.032 | 9.184
11 | 0.705 | 0.07552 | -0.035 | 9.332
11.5 | 0.735 | 0.07954 | -0.036 | 9.235
12 | 0.761 | 0.08598 | -0.036 | 8.853
12.5 | 0.786 | 0.08573 | -0.035 | 9.17
13 | 0.816 | 0.08928 | -0.036 | 9.139
13.5 | 0.849 | 0.09066 | -0.039 | 9.363
14 | 0.882 | 0.09117 | -0.041 | 9.678
14.5 | 0.912 | 0.09533 | -0.042 | 9.561
15 | 0.936 | 0.10476 | -0.041 | 8.935
15.5 | 0.954 | 0.11484 | -0.038 | 8.309
16 | 0.985 | 0.11748 | -0.04 | 8.386
16.5 | 1.015 | 0.12152 | -0.041 | 8.352
17 | 1.047 | 0.12224 | -0.042 | 8.563
17.5 | 1.075 | 0.12866 | -0.043 | 8.359
18 | 1.105 | 0.13191 | -0.044 | 8.38
18.5 | 1.133 | 0.13884 | -0.044 | 8.162
19 | 1.157 | 0.15211 | -0.043 | 7.61
19.5 | 1.179 | 0.17032 | -0.042 | 6.921
20 | 1.208 | 0.17794 | -0.043 | 6.788

## 120. Re 12M Mach 0.50 (2)
BIGFOIL.COM POLAR EXPORT
rg149
RG 14 9% |  |  |  | Cl Max: | 1.2709 | at alpha= | 8 | deg
XFOIL ncrit=9 |  |  |  | L/D Max: | 138.092 | at alpha= | 6 | deg
Re: | 12000000 |  |  | Cd Min: | 0.25923 | at alpha= | -19.5 | deg
Mach: | 0.5 |  |  | Cl=0 at alpha= | -1.8356 | deg
|  |  |  | @ Cl=0.1, Cd= | 0.0050919
|  |  |  | @ Cl=0.4, Cd= | 0.0051107
|  |  |  | @ Cl=0.6, Cd= | 0.0051872
alpha (deg) | Cl | Cd | Cm | Cl/Cd
-19.5 | -0.7861 | 0.25923 | 0.0543 | -3.0324
-19 | -0.7649 | 0.25174 | 0.0498 | -3.0385
-18.5 | -0.7442 | 0.24367 | 0.0453 | -3.0541
-18 | -0.7239 | 0.23547 | 0.0409 | -3.0743
-17.5 | -0.7037 | 0.22724 | 0.0366 | -3.0967
-17 | -0.6848 | 0.21857 | 0.0323 | -3.1331
-16.5 | -0.6663 | 0.20995 | 0.0281 | -3.1736
-16 | -0.6485 | 0.20106 | 0.024 | -3.2254
-15.5 | -0.6334 | 0.19119 | 0.0197 | -3.3129
-15 | -0.6194 | 0.18163 | 0.0156 | -3.4102
-14.5 | -0.6024 | 0.174 | 0.0121 | -3.4621
-14 | -0.5901 | 0.16467 | 0.008 | -3.5835
-13.5 | -0.5748 | 0.15689 | 0.0047 | -3.6637
-13 | -0.5658 | 0.14755 | 0.0009 | -3.8346
-12.5 | -0.5592 | 0.13793 | -0.003 | -4.0542
-12 | -0.5577 | 0.12774 | -0.0071 | -4.3659
-11.5 | -0.5534 | 0.11877 | -0.0107 | -4.6594
-11 | -0.5595 | 0.10812 | -0.0153 | -5.1748
-10.5 | -0.5679 | 0.09786 | -0.0197 | -5.8032
-10 | -0.5791 | 0.08779 | -0.0243 | -6.5964
-9.5 | -0.5861 | 0.07889 | -0.0284 | -7.4293
-9 | -0.593 | 0.06764 | -0.0376 | -8.767
-8.5 | -0.5903 | 0.05632 | -0.05 | -10.4812
-8 | -0.6005 | 0.04234 | -0.0682 | -14.1828
-7.5 | -0.5947 | 0.02914 | -0.0789 | -20.4084
-7 | -0.6003 | 0.01945 | -0.0766 | -30.8638
-6.5 | -0.6024 | 0.01128 | -0.0687 | -53.4043
-6 | -0.5614 | 0.00709 | -0.0623 | -79.1819
-5.5 | -0.4931 | 0.00635 | -0.0589 | -77.6535
-5 | -0.4235 | 0.00601 | -0.0565 | -70.4659
-4.5 | -0.3545 | 0.00582 | -0.0547 | -60.9107
-4 | -0.2865 | 0.00561 | -0.0532 | -51.0695
-3.5 | -0.2193 | 0.00549 | -0.052 | -39.9454
-3 | -0.1531 | 0.00547 | -0.0509 | -27.989
-2.5 | -0.087 | 0.00541 | -0.0501 | -16.0813
-2 | -0.0214 | 0.00529 | -0.0494 | -4.0454
-1.5 | 0.0437 | 0.00517 | -0.0488 | 8.4526
-1 | 0.1086 | 0.00508 | -0.0483 | 21.378
-0.5 | 0.173 | 0.005 | -0.0479 | 34.6
0.5 | 0.3013 | 0.00498 | -0.0469 | 60.502
1 | 0.3639 | 0.00503 | -0.0462 | 72.3459
1.5 | 0.4265 | 0.00517 | -0.0455 | 82.4952
2 | 0.4905 | 0.00524 | -0.0448 | 93.6069
2.5 | 0.5554 | 0.00516 | -0.0441 | 107.6357
3 | 0.6209 | 0.0052 | -0.0434 | 119.4038
3.5 | 0.6857 | 0.00554 | -0.0422 | 123.7726
4 | 0.7521 | 0.00585 | -0.0411 | 128.5641
4.5 | 0.8192 | 0.00615 | -0.0397 | 133.2033
5 | 0.8863 | 0.00651 | -0.0381 | 136.1444
5.5 | 0.9529 | 0.00697 | -0.036 | 136.7145
6 | 1.0205 | 0.00739 | -0.0335 | 138.092
6.5 | 1.0869 | 0.00797 | -0.0304 | 136.3739
7 | 1.1545 | 0.00852 | -0.0268 | 135.5047
7.5 | 1.2156 | 0.00922 | -0.0211 | 131.8438
8 | 1.2709 | 0.01166 | -0.014 | 108.9966
8.5 | 1.2668 | 0.017 | -0.0008 | 74.5176
9 | 1.2355 | 0.0218 | 0.0134 | 56.6743
9.5 | 1.1957 | 0.02738 | 0.0233 | 43.6706
10 | 1.1561 | 0.03507 | 0.0258 | 32.9655
10.5 | 1.1194 | 0.04577 | 0.0209 | 24.4571
11 | 1.0867 | 0.05906 | 0.0112 | 18.3999
11.5 | 1.0611 | 0.07282 | 0.0019 | 14.5715
12 | 1.0349 | 0.08667 | -0.0063 | 11.9407
12.5 | 1.0128 | 0.09971 | -0.0143 | 10.1575
13 | 0.9934 | 0.11301 | -0.023 | 8.7904

## 121. Re 14M Mach 0.00 (1)
BIGFOIL.COM POLAR EXPORT
rg149
RG 14 9% |  |  |  | Cl Max: | 1.202 | at alpha= | 10.5 | deg
JavaFoil+Calcfoil stall+Eppler ext transition |  |  |  | L/D Max: | 165.156 | at alpha= | 4.5 | deg
Re: | 14000000 |  |  | Cd Min: | 0.00231 | at alpha= | -2 | deg
Mach: | 0 |  |  | Cl=0 at alpha= | -1.9828 | deg
|  |  |  | @ Cl=0.1, Cd= | 0.0024786
|  |  |  | @ Cl=0.4, Cd= | 0.0032424
|  |  |  | @ Cl=0.6, Cd= | 0.0038789
alpha (deg) | Cl | Cd | Cm | Cl/Cd
-15.5 | -0.491 | 0.11 | -0.013 | -4.463
-15 | -0.51 | 0.10376 | -0.014 | -4.918
-14.5 | -0.529 | 0.09709 | -0.014 | -5.449
-14 | -0.547 | 0.09098 | -0.015 | -6.009
-13.5 | -0.563 | 0.08497 | -0.015 | -6.622
-13 | -0.578 | 0.07854 | -0.016 | -7.355
-12.5 | -0.59 | 0.07231 | -0.017 | -8.164
-12 | -0.606 | 0.06124 | -0.02 | -9.902
-11.5 | -0.621 | 0.05027 | -0.022 | -12.357
-11 | -0.711 | 0.01161 | -0.029 | -61.225
-10.5 | -0.723 | 0.00874 | -0.031 | -82.728
-10 | -0.716 | 0.00792 | -0.032 | -90.493
-9.5 | -0.702 | 0.00725 | -0.032 | -96.798
-9 | -0.681 | 0.00672 | -0.033 | -101.29
-8.5 | -0.653 | 0.00655 | -0.033 | -99.718
-8 | -0.621 | 0.00617 | -0.034 | -100.65
-7.5 | -0.582 | 0.00579 | -0.034 | -100.526
-7 | -0.537 | 0.00562 | -0.035 | -95.538
-6.5 | -0.49 | 0.00536 | -0.035 | -91.496
-6 | -0.441 | 0.00609 | -0.036 | -72.478
-5.5 | -0.391 | 0.00595 | -0.036 | -65.632
-5 | -0.338 | 0.00581 | -0.037 | -58.263
-4.5 | -0.284 | 0.00573 | -0.038 | -49.614
-4 | -0.229 | 0.00568 | -0.038 | -40.377
-3.5 | -0.174 | 0.00431 | -0.039 | -40.25
-3 | -0.117 | 0.00414 | -0.039 | -28.251
-2.5 | -0.06 | 0.00401 | -0.04 | -14.902
-2 | -0.002 | 0.00231 | -0.04 | -0.94
-1.5 | 0.056 | 0.00238 | -0.041 | 23.385
-1 | 0.114 | 0.00251 | -0.041 | 45.24
-0.5 | 0.172 | 0.00262 | -0.042 | 65.585
0 | 0.23 | 0.00272 | -0.042 | 84.573
0.5 | 0.288 | 0.003 | -0.043 | 95.909
1 | 0.346 | 0.00314 | -0.043 | 110.165
1.5 | 0.404 | 0.00325 | -0.044 | 124.311
2 | 0.462 | 0.00342 | -0.044 | 135.199
2.5 | 0.52 | 0.00355 | -0.045 | 146.509
3 | 0.577 | 0.00377 | -0.045 | 152.907
3.5 | 0.634 | 0.00404 | -0.046 | 157.072
4 | 0.691 | 0.00427 | -0.046 | 161.73
4.5 | 0.746 | 0.00452 | -0.047 | 165.156
5 | 0.801 | 0.00496 | -0.047 | 161.566
5.5 | 0.854 | 0.00522 | -0.047 | 163.705
6 | 0.906 | 0.00561 | -0.048 | 161.488
6.5 | 0.957 | 0.00713 | -0.048 | 134.225
7 | 1.006 | 0.00756 | -0.049 | 132.935
7.5 | 1.052 | 0.00808 | -0.049 | 130.156
8 | 1.096 | 0.00859 | -0.05 | 127.598
8.5 | 1.133 | 0.00912 | -0.05 | 124.232
9 | 1.16 | 0.00978 | -0.05 | 118.599
9.5 | 1.181 | 0.01039 | -0.051 | 113.624
10 | 1.195 | 0.01102 | -0.051 | 108.442
10.5 | 1.202 | 0.01205 | -0.052 | 99.752
11 | 1.201 | 0.01301 | -0.052 | 92.36
11.5 | 1.194 | 0.01428 | -0.052 | 83.584
12 | 1.173 | 0.01303 | -0.052 | 90.001
12.5 | 1.141 | 0.01568 | -0.052 | 72.729
13 | 1.097 | 0.01833 | -0.052 | 59.832
13.5 | 1.035 | 0.02531 | -0.05 | 40.889
14 | 0.966 | 0.03843 | -0.047 | 25.133
14.5 | 0.898 | 0.05691 | -0.044 | 15.782
15 | 0.839 | 0.07605 | -0.041 | 11.033
15.5 | 0.787 | 0.09472 | -0.037 | 8.31

## 122. Re 14M Mach 0.00 (2)
BIGFOIL.COM POLAR EXPORT
rg149
RG 14 9% |  |  |  | Cl Max: | 1.819 | at alpha= | 19.5 | deg
XFOIL ncrit=9 |  |  |  | L/D Max: | 139.626 | at alpha= | 8.5 | deg
Re: | 14000000 |  |  | Cd Min: | 0.04454 | at alpha= | 20 | deg
Mach: | 0 |  |  | Cl=0 at alpha= | -99 | deg
|  |  |  | @ Cl=0.1, Cd= | 0.00486
|  |  |  | @ Cl=0.4, Cd= | 0.0050456
|  |  |  | @ Cl=0.6, Cd= | 0.0051749
alpha (deg) | Cl | Cd | Cm | Cl/Cd
0 | 0.2043 | 0.00486 | -0.0419 | 42.037
1.5 | 0.3678 | 0.00498 | -0.0413 | 73.8554
2 | 0.4218 | 0.00509 | -0.0411 | 82.8684
2.5 | 0.477 | 0.00507 | -0.041 | 94.0828
3 | 0.5315 | 0.00499 | -0.0408 | 106.513
3.5 | 0.5857 | 0.00512 | -0.0405 | 114.3945
4 | 0.6404 | 0.00533 | -0.0403 | 120.1501
4.5 | 0.6953 | 0.00554 | -0.0402 | 125.5054
5 | 0.7498 | 0.00578 | -0.04 | 129.7232
5.5 | 0.8037 | 0.00608 | -0.0397 | 132.1875
6 | 0.8575 | 0.00638 | -0.0394 | 134.4044
6.5 | 0.9112 | 0.00664 | -0.039 | 137.2289
7 | 0.964 | 0.00693 | -0.0386 | 139.1053
7.5 | 1.0149 | 0.00731 | -0.0377 | 138.8372
8 | 1.0626 | 0.00762 | -0.0361 | 139.4488
8.5 | 1.1212 | 0.00803 | -0.0371 | 139.6264
9 | 1.1723 | 0.00849 | -0.0364 | 138.0801
9.5 | 1.2237 | 0.0089 | -0.0359 | 137.4944
10 | 1.2744 | 0.00936 | -0.0352 | 136.1538
10.5 | 1.3234 | 0.00994 | -0.0343 | 133.1388
12 | 1.4685 | 0.01165 | -0.0314 | 126.0515
12.5 | 1.5154 | 0.01225 | -0.0303 | 123.7061
13 | 1.561 | 0.0129 | -0.029 | 121.0078
13.5 | 1.6053 | 0.01359 | -0.0275 | 118.1236
14 | 1.6474 | 0.01439 | -0.0258 | 114.4823
14.5 | 1.6862 | 0.01533 | -0.0236 | 109.9935
15 | 1.7208 | 0.01645 | -0.0207 | 104.6079
15.5 | 1.7496 | 0.01774 | -0.017 | 98.6246
16 | 1.7655 | 0.01887 | -0.0108 | 93.5612
16.5 | 1.7819 | 0.02011 | -0.0054 | 88.6077
17 | 1.7932 | 0.02179 | 0 | 82.2946
17.5 | 1.807 | 0.02353 | 0.0042 | 76.7956
18 | 1.8139 | 0.02597 | 0.0083 | 69.846
18.5 | 1.8143 | 0.02926 | 0.0117 | 62.0062
19 | 1.8171 | 0.03287 | 0.0137 | 55.2814
19.5 | 1.819 | 0.03705 | 0.0147 | 49.0958
20 | 1.7964 | 0.04454 | 0.014 | 40.3323

## 123. Re 14M Mach 0.10 (1)
BIGFOIL.COM POLAR EXPORT
rg149
RG 14 9% |  |  |  | Cl Max: | 1.196 | at alpha= | 10.5 | deg
JavaFoil+Calcfoil stall+Eppler ext transition |  |  |  | L/D Max: | 166.02 | at alpha= | 4.5 | deg
Re: | 14000000 |  |  | Cd Min: | 0.00232 | at alpha= | -2 | deg
Mach: | 0.1 |  |  | Cl=0 at alpha= | -1.9828 | deg
|  |  |  | @ Cl=0.1, Cd= | 0.0024555
|  |  |  | @ Cl=0.4, Cd= | 0.0032265
|  |  |  | @ Cl=0.6, Cd= | 0.0038577
alpha (deg) | Cl | Cd | Cm | Cl/Cd
-15.5 | -0.453 | 0.11104 | -0.013 | -4.083
-15 | -0.475 | 0.10513 | -0.013 | -4.519
-14.5 | -0.497 | 0.09977 | -0.014 | -4.98
-14 | -0.518 | 0.09291 | -0.014 | -5.571
-13.5 | -0.537 | 0.08674 | -0.015 | -6.191
-13 | -0.554 | 0.08081 | -0.016 | -6.86
-12.5 | -0.57 | 0.07466 | -0.017 | -7.638
-12 | -0.586 | 0.06575 | -0.019 | -8.917
-11.5 | -0.598 | 0.05837 | -0.02 | -10.247
-11 | -0.645 | 0.02933 | -0.026 | -21.984
-10.5 | -0.712 | 0.0092 | -0.031 | -77.397
-10 | -0.711 | 0.008 | -0.032 | -88.866
-9.5 | -0.698 | 0.00736 | -0.032 | -94.811
-9 | -0.679 | 0.00692 | -0.033 | -98.044
-8.5 | -0.653 | 0.00652 | -0.033 | -100.158
-8 | -0.621 | 0.00623 | -0.034 | -99.815
-7.5 | -0.583 | 0.00584 | -0.035 | -99.858
-7 | -0.539 | 0.00567 | -0.035 | -94.938
-6.5 | -0.492 | 0.00541 | -0.036 | -90.875
-6 | -0.443 | 0.00615 | -0.036 | -71.999
-5.5 | -0.392 | 0.006 | -0.037 | -65.333
-5 | -0.34 | 0.00586 | -0.037 | -57.95
-4.5 | -0.286 | 0.00575 | -0.038 | -49.721
-4 | -0.231 | 0.00565 | -0.038 | -40.798
-3.5 | -0.174 | 0.00427 | -0.039 | -40.827
-3 | -0.118 | 0.00407 | -0.039 | -28.864
-2.5 | -0.06 | 0.00399 | -0.04 | -15.071
-2 | -0.002 | 0.00232 | -0.04 | -0.943
-1.5 | 0.056 | 0.00241 | -0.041 | 23.238
-1 | 0.114 | 0.00247 | -0.041 | 46.2
-0.5 | 0.173 | 0.00258 | -0.042 | 66.846
0 | 0.231 | 0.00268 | -0.042 | 86.102
0.5 | 0.289 | 0.003 | -0.043 | 96.452
1 | 0.348 | 0.00311 | -0.043 | 111.915
1.5 | 0.406 | 0.00324 | -0.044 | 125.303
2 | 0.464 | 0.00339 | -0.044 | 137.093
2.5 | 0.522 | 0.00356 | -0.045 | 146.488
3 | 0.58 | 0.00377 | -0.045 | 153.759
3.5 | 0.637 | 0.00402 | -0.046 | 158.616
4 | 0.694 | 0.00431 | -0.046 | 161.154
4.5 | 0.75 | 0.00452 | -0.047 | 166.02
5 | 0.805 | 0.00495 | -0.047 | 162.442
5.5 | 0.858 | 0.00522 | -0.048 | 164.397
6 | 0.91 | 0.00566 | -0.048 | 160.909
6.5 | 0.961 | 0.00715 | -0.049 | 134.498
7 | 1.009 | 0.00764 | -0.049 | 132.211
7.5 | 1.055 | 0.00813 | -0.049 | 129.776
8 | 1.099 | 0.00867 | -0.05 | 126.738
8.5 | 1.135 | 0.00925 | -0.05 | 122.768
9 | 1.161 | 0.00989 | -0.051 | 117.48
9.5 | 1.18 | 0.0105 | -0.051 | 112.398
10 | 1.192 | 0.01122 | -0.051 | 106.267
10.5 | 1.196 | 0.0123 | -0.052 | 97.254
11 | 1.192 | 0.01329 | -0.052 | 89.661
11.5 | 1.18 | 0.01468 | -0.053 | 80.402
12 | 1.152 | 0.01238 | -0.053 | 93.064
12.5 | 1.104 | 0.01728 | -0.052 | 63.902
13 | 1.055 | 0.02073 | -0.051 | 50.875
13.5 | 0.982 | 0.03129 | -0.049 | 31.389
14 | 0.903 | 0.05083 | -0.045 | 17.756
14.5 | 0.837 | 0.07057 | -0.041 | 11.858
15 | 0.781 | 0.08801 | -0.038 | 8.87
15.5 | 0.735 | 0.10054 | -0.036 | 7.309

## 124. Re 14M Mach 0.10 (2)
BIGFOIL.COM POLAR EXPORT
rg149
RG 14 9% |  |  |  | Cl Max: | 1.7931 | at alpha= | 18 | deg
XFOIL ncrit=9 |  |  |  | L/D Max: | 139.271 | at alpha= | 8 | deg
Re: | 14000000 |  |  | Cd Min: | 0.05517 | at alpha= | 20 | deg
Mach: | 0.1 |  |  | Cl=0 at alpha= | -1.8508 | deg
|  |  |  | @ Cl=0.1, Cd= | 0.0049273
|  |  |  | @ Cl=0.4, Cd= | 0.0050412
|  |  |  | @ Cl=0.6, Cd= | 0.0051723
alpha (deg) | Cl | Cd | Cm | Cl/Cd
-19 | -1.4903 | 0.04736 | -0.0622 | -31.4675
-18.5 | -1.5155 | 0.03681 | -0.0702 | -41.1709
-18 | -1.5351 | 0.03016 | -0.0716 | -50.8985
-17.5 | -1.5386 | 0.0264 | -0.0691 | -58.2803
-17 | -1.5404 | 0.02386 | -0.0635 | -64.5599
-16.5 | -1.5242 | 0.02182 | -0.0588 | -69.8533
-16 | -1.5008 | 0.02002 | -0.0546 | -74.965
-15.5 | -1.4719 | 0.01862 | -0.0506 | -79.0494
-15 | -1.4428 | 0.01723 | -0.0464 | -83.7377
-14.5 | -1.3908 | 0.01592 | -0.0466 | -87.3618
-14 | -1.3383 | 0.01466 | -0.0468 | -91.2892
-13.5 | -1.2846 | 0.0136 | -0.0469 | -94.4559
-13 | -1.2299 | 0.01257 | -0.0472 | -97.8441
-12.5 | -1.1739 | 0.0115 | -0.0477 | -102.0783
-12 | -1.1176 | 0.01035 | -0.0483 | -107.9807
-11.5 | -1.0587 | 0.00963 | -0.0491 | -109.9377
-11 | -0.9985 | 0.00903 | -0.0502 | -110.5759
-10 | -0.8905 | 0.00807 | -0.0493 | -110.347
-9.5 | -0.834 | 0.00766 | -0.0494 | -108.8773
-9 | -0.7812 | 0.00716 | -0.0486 | -109.1061
-8.5 | -0.7295 | 0.00674 | -0.0475 | -108.2344
-8 | -0.6776 | 0.0065 | -0.0465 | -104.2462
-7.5 | -0.6244 | 0.00624 | -0.0457 | -100.0641
-7 | -0.5703 | 0.00602 | -0.0452 | -94.7342
-6.5 | -0.5156 | 0.00586 | -0.0448 | -87.9863
-6 | -0.4608 | 0.00567 | -0.0444 | -81.2698
-5.5 | -0.4055 | 0.00555 | -0.0441 | -73.0631
-5 | -0.3499 | 0.00547 | -0.0439 | -63.9671
-4.5 | -0.2945 | 0.00536 | -0.0436 | -54.944
-4 | -0.239 | 0.00529 | -0.0434 | -45.1796
-3.5 | -0.1833 | 0.00527 | -0.0432 | -34.7818
-3 | -0.1279 | 0.00526 | -0.043 | -24.3156
-2.5 | -0.0722 | 0.00519 | -0.0428 | -13.9114
-2 | -0.0166 | 0.00506 | -0.0427 | -3.2806
-0.5 | 0.1503 | 0.00487 | -0.0423 | 30.8624
0.5 | 0.2601 | 0.00496 | -0.0418 | 52.4395
1.5 | 0.3698 | 0.00498 | -0.0415 | 74.257
2 | 0.4241 | 0.00509 | -0.0412 | 83.3202
2.5 | 0.4796 | 0.00507 | -0.0411 | 94.5957
3 | 0.5345 | 0.00499 | -0.0409 | 107.1142
3.5 | 0.5889 | 0.00513 | -0.0406 | 114.7953
4 | 0.644 | 0.00534 | -0.0404 | 120.5993
4.5 | 0.6993 | 0.00555 | -0.0402 | 126
5 | 0.7542 | 0.0058 | -0.04 | 130.0345
5.5 | 0.8085 | 0.00611 | -0.0396 | 132.3241
6.5 | 0.9168 | 0.00667 | -0.0389 | 137.4513
7 | 0.9701 | 0.00697 | -0.0384 | 139.1822
7.5 | 1.0213 | 0.00737 | -0.0374 | 138.5753
8 | 1.0696 | 0.00768 | -0.0358 | 139.2708
8.5 | 1.1285 | 0.00811 | -0.0366 | 139.1492
9 | 1.1803 | 0.00857 | -0.0359 | 137.7246
9.5 | 1.2323 | 0.00898 | -0.0352 | 137.2272
10 | 1.2832 | 0.00949 | -0.0344 | 135.216
10.5 | 1.3327 | 0.01011 | -0.0333 | 131.82
11.5 | 1.4314 | 0.01124 | -0.0312 | 127.3488
12 | 1.4794 | 0.01186 | -0.0299 | 124.7386
12.5 | 1.5267 | 0.01249 | -0.0286 | 122.2338
13 | 1.5725 | 0.0132 | -0.0271 | 119.1288
13.5 | 1.6164 | 0.01398 | -0.0253 | 115.6223
14 | 1.6565 | 0.01498 | -0.0229 | 110.5808
14.5 | 1.693 | 0.01611 | -0.02 | 105.09
15 | 1.726 | 0.0173 | -0.0166 | 99.7688
15.5 | 1.7449 | 0.0186 | -0.0107 | 93.8118
16 | 1.7598 | 0.01991 | -0.0046 | 88.3877
16.5 | 1.774 | 0.02146 | 0.0009 | 82.6654
17 | 1.7799 | 0.02369 | 0.0063 | 75.133
17.5 | 1.7913 | 0.0259 | 0.0102 | 69.1622
18 | 1.7931 | 0.02914 | 0.0137 | 61.534
18.5 | 1.7858 | 0.03372 | 0.0162 | 52.9597
19 | 1.7842 | 0.03849 | 0.0169 | 46.3549
19.5 | 1.7818 | 0.04397 | 0.0163 | 40.5231
20 | 1.7407 | 0.05517 | 0.0125 | 31.5516

## 125. Re 14M Mach 0.25 (1)
BIGFOIL.COM POLAR EXPORT
rg149
RG 14 9% |  |  |  | Cl Max: | 1.166 | at alpha= | 9.5 | deg
JavaFoil+Calcfoil stall+Eppler ext transition |  |  |  | L/D Max: | 168.665 | at alpha= | 4.5 | deg
Re: | 14000000 |  |  | Cd Min: | 0.00233 | at alpha= | -1.5 | deg
Mach: | 0.25 |  |  | Cl=0 at alpha= | -1.9833 | deg
|  |  |  | @ Cl=0.1, Cd= | 0.0023798
|  |  |  | @ Cl=0.4, Cd= | 0.0031788
|  |  |  | @ Cl=0.6, Cd= | 0.10718
alpha (deg) | Cl | Cd | Cm | Cl/Cd
-14.5 | -0.185 | 0.1005 | -0.015 | -1.845
-14 | -0.252 | 0.09597 | -0.015 | -2.627
-13.5 | -0.309 | 0.09198 | -0.015 | -3.356
-13 | -0.359 | 0.08815 | -0.015 | -4.077
-12.5 | -0.405 | 0.08476 | -0.015 | -4.782
-12 | -0.446 | 0.07852 | -0.015 | -5.678
-11.5 | -0.481 | 0.07246 | -0.016 | -6.639
-11 | -0.509 | 0.06728 | -0.017 | -7.563
-10.5 | -0.531 | 0.06031 | -0.019 | -8.807
-10 | -0.562 | 0.04318 | -0.024 | -13.01
-9.5 | -0.662 | 0.00837 | -0.033 | -79.149
-9 | -0.66 | 0.00741 | -0.034 | -89.096
-8.5 | -0.645 | 0.00684 | -0.034 | -94.419
-8 | -0.621 | 0.00645 | -0.035 | -96.306
-7.5 | -0.587 | 0.00696 | -0.035 | -84.343
-7 | -0.545 | 0.00674 | -0.036 | -80.917
-6.5 | -0.5 | 0.00642 | -0.037 | -77.826
-6 | -0.451 | 0.00625 | -0.037 | -72.222
-5.5 | -0.401 | 0.00607 | -0.038 | -66.036
-5 | -0.348 | 0.00593 | -0.038 | -58.634
-4.5 | -0.293 | 0.00581 | -0.039 | -50.393
-4 | -0.236 | 0.00576 | -0.039 | -41.049
-3.5 | -0.179 | 0.00565 | -0.04 | -31.657
-3 | -0.121 | 0.00552 | -0.04 | -21.868
-2.5 | -0.062 | 0.00395 | -0.041 | -15.625
-2 | -0.002 | 0.00388 | -0.041 | -0.579
-1.5 | 0.058 | 0.00233 | -0.042 | 24.657
-1 | 0.117 | 0.0024 | -0.043 | 48.865
-0.5 | 0.177 | 0.00252 | -0.043 | 70.479
0 | 0.237 | 0.00262 | -0.044 | 90.701
0.5 | 0.297 | 0.00294 | -0.044 | 101.234
1 | 0.357 | 0.0031 | -0.045 | 115.207
1.5 | 0.417 | 0.00321 | -0.045 | 130.102
2 | 0.477 | 0.00337 | -0.046 | 141.392
2.5 | 0.536 | 0.00354 | -0.046 | 151.348
3 | 0.596 | 0.0038 | -0.047 | 156.717
3.5 | 0.654 | 0.00403 | -0.047 | 162.271
4 | 0.713 | 0.00432 | -0.048 | 164.943
4.5 | 0.769 | 0.00456 | -0.048 | 168.665
5 | 0.825 | 0.005 | -0.048 | 165.123
5.5 | 0.879 | 0.0053 | -0.049 | 165.799
6 | 0.931 | 0.00572 | -0.049 | 162.847
6.5 | 0.982 | 0.00615 | -0.05 | 159.65
7 | 1.03 | 0.00789 | -0.05 | 130.429
7.5 | 1.074 | 0.00842 | -0.051 | 127.508
8 | 1.114 | 0.00905 | -0.051 | 123.122
8.5 | 1.145 | 0.01009 | -0.052 | 113.491
9 | 1.161 | 0.01047 | -0.052 | 110.9
9.5 | 1.166 | 0.01124 | -0.053 | 103.731
10 | 1.159 | 0.01243 | -0.053 | 93.231
10.5 | 1.139 | 0.01399 | -0.053 | 81.453
11 | 1.097 | 0.01428 | -0.053 | 76.829
11.5 | 1.026 | 0.01733 | -0.052 | 59.186
12 | 0.893 | 0.03698 | -0.047 | 24.143
12.5 | 0.772 | 0.06925 | -0.038 | 11.149
13 | 0.692 | 0.08363 | -0.034 | 8.27
13.5 | 0.614 | 0.09231 | -0.033 | 6.655
14 | 0.533 | 0.09988 | -0.032 | 5.334
14.5 | 0.447 | 0.10718 | -0.031 | 4.168

## 126. Re 14M Mach 0.25 (2)
BIGFOIL.COM POLAR EXPORT
rg149
RG 14 9% |  |  |  | Cl Max: | 1.6826 | at alpha= | 14.5 | deg
XFOIL ncrit=9 |  |  |  | L/D Max: | 138.783 | at alpha= | 7 | deg
Re: | 14000000 |  |  | Cd Min: | 0.20858 | at alpha= | -18 | deg
Mach: | 0.25 |  |  | Cl=0 at alpha= | -1.8487 | deg
|  |  |  | @ Cl=0.1, Cd= | 0.0049758
|  |  |  | @ Cl=0.4, Cd= | 0.0050304
|  |  |  | @ Cl=0.6, Cd= | 0.0051867
alpha (deg) | Cl | Cd | Cm | Cl/Cd
-18 | -0.6989 | 0.20858 | 0.0335 | -3.3508
-17 | -0.6993 | 0.18267 | 0.0222 | -3.8282
-16.5 | -0.7232 | 0.16419 | 0.0136 | -4.4047
-16 | -0.7965 | 0.13684 | -0.0007 | -5.8207
-15.5 | -0.9287 | 0.10331 | -0.0216 | -8.9894
-15 | -1.0771 | 0.0719 | -0.0438 | -14.9805
-14.5 | -1.1337 | 0.05138 | -0.0579 | -22.065
-14 | -1.1846 | 0.03529 | -0.0738 | -33.5676
-13.5 | -1.2326 | 0.02944 | -0.0682 | -41.8682
-13 | -1.2541 | 0.02289 | -0.0621 | -54.7881
-12.5 | -1.2244 | 0.01747 | -0.0608 | -70.0859
-12 | -1.1753 | 0.0142 | -0.0597 | -82.7676
-11.5 | -1.1167 | 0.0122 | -0.059 | -91.5328
-10.5 | -0.9921 | 0.00972 | -0.0582 | -102.0679
-10 | -0.9357 | 0.00894 | -0.0564 | -104.6644
-9.5 | -0.8746 | 0.0083 | -0.0557 | -105.3735
-8.5 | -0.7606 | 0.00727 | -0.0529 | -104.6217
-8 | -0.7068 | 0.00683 | -0.0509 | -103.4846
-7.5 | -0.6507 | 0.00652 | -0.0496 | -99.8006
-7 | -0.5936 | 0.00624 | -0.0486 | -95.1282
-6.5 | -0.5364 | 0.006 | -0.0477 | -89.4
-6 | -0.4788 | 0.00581 | -0.047 | -82.4096
-5.5 | -0.4211 | 0.00563 | -0.0464 | -74.7957
-5 | -0.3631 | 0.00553 | -0.0459 | -65.66
-4.5 | -0.3052 | 0.00542 | -0.0455 | -56.31
-4 | -0.2477 | 0.00532 | -0.045 | -46.5602
-3.5 | -0.1899 | 0.00529 | -0.0447 | -35.8979
-3 | -0.1325 | 0.00528 | -0.0444 | -25.0947
-2.5 | -0.0749 | 0.00522 | -0.0441 | -14.3487
-2 | -0.0174 | 0.00509 | -0.0439 | -3.4185
-1.5 | 0.0401 | 0.00502 | -0.0437 | 7.988
-1 | 0.0973 | 0.00498 | -0.0435 | 19.5382
-0.5 | 0.1545 | 0.00489 | -0.0433 | 31.5951
0 | 0.2114 | 0.00487 | -0.0431 | 43.4086
0.5 | 0.2677 | 0.00497 | -0.0428 | 53.8632
1.5 | 0.3804 | 0.00502 | -0.0423 | 75.7769
2.5 | 0.494 | 0.00508 | -0.0418 | 97.2441
3 | 0.5507 | 0.00502 | -0.0416 | 109.7012
3.5 | 0.6069 | 0.00521 | -0.0411 | 116.4875
4 | 0.6642 | 0.0054 | -0.0408 | 123
4.5 | 0.7217 | 0.00562 | -0.0405 | 128.4164
5 | 0.7785 | 0.00591 | -0.04 | 131.7259
5.5 | 0.835 | 0.00625 | -0.0394 | 133.6
6 | 0.8916 | 0.00656 | -0.0387 | 135.9146
6.5 | 0.9479 | 0.00687 | -0.038 | 137.9767
7 | 1.0034 | 0.00723 | -0.037 | 138.7828
7.5 | 1.0571 | 0.00768 | -0.0356 | 137.6432
8 | 1.1088 | 0.00801 | -0.0337 | 138.427
8.5 | 1.1701 | 0.00851 | -0.0338 | 137.4971
9 | 1.2253 | 0.00899 | -0.0326 | 136.2959
9.5 | 1.2793 | 0.00958 | -0.031 | 133.5386
10 | 1.3323 | 0.01027 | -0.0292 | 129.7274
11 | 1.438 | 0.0116 | -0.0254 | 123.9655
11.5 | 1.4889 | 0.01241 | -0.0231 | 119.9758
12 | 1.5376 | 0.01334 | -0.0204 | 115.2624
12.5 | 1.5834 | 0.01443 | -0.0171 | 109.7297
13 | 1.6254 | 0.01568 | -0.0133 | 103.6607
13.5 | 1.66 | 0.01725 | -0.0085 | 96.2319
14 | 1.6772 | 0.01893 | -0.0009 | 88.6001
14.5 | 1.6826 | 0.02101 | 0.0075 | 80.0857
15 | 1.6798 | 0.02392 | 0.0152 | 70.2258
15.5 | 1.6649 | 0.0282 | 0.0213 | 59.039
16 | 1.6421 | 0.0342 | 0.0246 | 48.0146
16.5 | 1.615 | 0.04219 | 0.0243 | 38.2792
17 | 1.5753 | 0.0535 | 0.0197 | 29.4449
17.5 | 1.5362 | 0.06662 | 0.0123 | 23.0591
18 | 1.489 | 0.08245 | 0.0024 | 18.0594
18.5 | 1.4185 | 0.10357 | -0.0116 | 13.6961
19 | 1.3378 | 0.12795 | -0.028 | 10.4556
19.5 | 1.2522 | 0.15463 | -0.0467 | 8.098

## 127. Re 14M Mach 0.50 (1)
BIGFOIL.COM POLAR EXPORT
rg149
RG 14 9% |  |  |  | Cl Max: | 1.207 | at alpha= | 20 | deg
JavaFoil+Calcfoil stall+Eppler ext transition |  |  |  | L/D Max: | 180.212 | at alpha= | 4.5 | deg
Re: | 14000000 |  |  | Cd Min: | 0.00208 | at alpha= | -0.5 | deg
Mach: | 0.5 |  |  | Cl=0 at alpha= | -1.9776 | deg
|  |  |  | @ Cl=0.1, Cd= | 0.0045951
|  |  |  | @ Cl=0.4, Cd= | 0.0028528
|  |  |  | @ Cl=0.6, Cd= | 0.0034646
alpha (deg) | Cl | Cd | Cm | Cl/Cd
-20 | -0.914 | 0.15944 | -0.015 | -5.734
-19.5 | -0.889 | 0.15518 | -0.015 | -5.728
-19 | -0.864 | 0.15059 | -0.015 | -5.737
-18.5 | -0.84 | 0.14483 | -0.016 | -5.798
-18 | -0.815 | 0.14266 | -0.016 | -5.716
-17.5 | -0.794 | 0.12727 | -0.017 | -6.242
-17 | -0.771 | 0.11808 | -0.017 | -6.531
-16.5 | -0.746 | 0.11303 | -0.018 | -6.599
-16 | -0.72 | 0.10936 | -0.018 | -6.583
-15.5 | -0.695 | 0.10443 | -0.018 | -6.652
-15 | -0.669 | 0.10089 | -0.018 | -6.626
-14.5 | -0.642 | 0.0981 | -0.017 | -6.546
-14 | -0.617 | 0.09499 | -0.017 | -6.492
-13.5 | -0.592 | 0.09561 | -0.018 | -6.193
-13 | -0.569 | 0.0885 | -0.019 | -6.424
-12.5 | -0.543 | 0.08255 | -0.019 | -6.581
-12 | -0.517 | 0.07816 | -0.019 | -6.618
-11.5 | -0.492 | 0.07334 | -0.019 | -6.712
-11 | -0.468 | 0.06743 | -0.02 | -6.944
-10.5 | -0.443 | 0.06384 | -0.02 | -6.933
-10 | -0.414 | 0.07028 | -0.018 | -5.898
-9.5 | -0.39 | 0.0635 | -0.019 | -6.139
-9 | -0.366 | 0.05597 | -0.021 | -6.533
-8.5 | -0.344 | 0.04844 | -0.024 | -7.094
-8 | -0.367 | 0.01318 | -0.037 | -27.851
-7.5 | -0.353 | 0.0085 | -0.039 | -41.535
-7 | -0.404 | 0.00783 | -0.04 | -51.571
-6.5 | -0.48 | 0.00753 | -0.041 | -63.764
-6 | -0.463 | 0.00708 | -0.041 | -65.481
-5.5 | -0.425 | 0.00669 | -0.042 | -63.596
-5 | -0.376 | 0.0063 | -0.043 | -59.746
-4.5 | -0.321 | 0.00618 | -0.043 | -51.863
-4 | -0.261 | 0.00606 | -0.044 | -43.081
-3.5 | -0.198 | 0.00586 | -0.045 | -33.867
-3 | -0.134 | 0.0057 | -0.045 | -23.554
-2.5 | -0.069 | 0.00562 | -0.046 | -12.247
-2 | -0.003 | 0.00516 | -0.046 | -0.486
-1.5 | 0.064 | 0.00553 | -0.047 | 11.62
-1 | 0.131 | 0.00379 | -0.048 | 34.642
-0.5 | 0.198 | 0.00208 | -0.048 | 95.458
0 | 0.265 | 0.00234 | -0.049 | 113.115
0.5 | 0.332 | 0.00271 | -0.049 | 122.456
1 | 0.399 | 0.00285 | -0.05 | 140.03
1.5 | 0.466 | 0.00304 | -0.05 | 153.245
2 | 0.532 | 0.00324 | -0.051 | 164.3
2.5 | 0.599 | 0.00346 | -0.051 | 173.22
3 | 0.664 | 0.00376 | -0.052 | 176.822
3.5 | 0.729 | 0.00409 | -0.053 | 178.174
4 | 0.793 | 0.0044 | -0.053 | 179.994
4.5 | 0.853 | 0.00473 | -0.054 | 180.212
5 | 0.91 | 0.00511 | -0.054 | 178.283
5.5 | 0.963 | 0.0058 | -0.055 | 166.055
6 | 1.008 | 0.00639 | -0.055 | 157.832
6.5 | 1.043 | 0.00704 | -0.056 | 148.238
7 | 1.061 | 0.00784 | -0.056 | 135.285
7.5 | 1.044 | 0.0088 | -0.057 | 118.701
8 | 0.916 | 0.01272 | -0.057 | 72.056
8.5 | 0.679 | 0.01597 | -0.056 | 42.489
9 | 0.603 | 0.05465 | -0.038 | 11.041
9.5 | 0.622 | 0.06603 | -0.033 | 9.416
10 | 0.647 | 0.06735 | -0.031 | 9.602
10.5 | 0.675 | 0.0718 | -0.032 | 9.395
11 | 0.706 | 0.07404 | -0.035 | 9.536
11.5 | 0.736 | 0.0773 | -0.037 | 9.527
12 | 0.762 | 0.08473 | -0.036 | 8.99
12.5 | 0.787 | 0.08375 | -0.036 | 9.402
13 | 0.818 | 0.08754 | -0.037 | 9.341
13.5 | 0.851 | 0.08831 | -0.04 | 9.639
14 | 0.884 | 0.08924 | -0.042 | 9.908
14.5 | 0.913 | 0.0935 | -0.042 | 9.766
15 | 0.937 | 0.10284 | -0.042 | 9.115
15.5 | 0.953 | 0.12419 | -0.038 | 7.674
16 | 0.981 | 0.13024 | -0.038 | 7.532
16.5 | 1.011 | 0.13527 | -0.039 | 7.473
17 | 1.042 | 0.13593 | -0.041 | 7.663
17.5 | 1.07 | 0.14306 | -0.041 | 7.48
18 | 1.101 | 0.14488 | -0.042 | 7.596
18.5 | 1.129 | 0.14947 | -0.043 | 7.556
19 | 1.155 | 0.16266 | -0.043 | 7.102
19.5 | 1.179 | 0.18461 | -0.042 | 6.385
20 | 1.207 | 0.18753 | -0.042 | 6.436

## 128. Re 14M Mach 0.50 (2)
BIGFOIL.COM POLAR EXPORT
rg149
RG 14 9% |  |  |  | Cl Max: | 1.2759 | at alpha= | 8 | deg
XFOIL ncrit=9 |  |  |  | L/D Max: | 141.618 | at alpha= | 6 | deg
Re: | 14000000 |  |  | Cd Min: | 0.11219 | at alpha= | 13 | deg
Mach: | 0.5 |  |  | Cl=0 at alpha= | -99 | deg
|  |  |  | @ Cl=0.1, Cd= | 0.00493
|  |  |  | @ Cl=0.4, Cd= | 0.0050983
|  |  |  | @ Cl=0.6, Cd= | 0.0051939
alpha (deg) | Cl | Cd | Cm | Cl/Cd
0 | 0.2377 | 0.00493 | -0.0475 | 48.215
0.5 | 0.3013 | 0.00502 | -0.047 | 60.0199
1 | 0.3646 | 0.00504 | -0.0464 | 72.3413
2 | 0.4922 | 0.00525 | -0.0451 | 93.7524
2.5 | 0.5576 | 0.00522 | -0.0445 | 106.8199
3 | 0.6226 | 0.00518 | -0.0437 | 120.1931
3.5 | 0.6872 | 0.00548 | -0.0425 | 125.4015
4 | 0.7541 | 0.00574 | -0.0414 | 131.3763
4.5 | 0.8215 | 0.00602 | -0.0401 | 136.4618
5 | 0.8884 | 0.00641 | -0.0384 | 138.5959
5.5 | 0.9557 | 0.00683 | -0.0364 | 139.9268
6 | 1.0239 | 0.00723 | -0.0341 | 141.6183
6.5 | 1.0905 | 0.00782 | -0.031 | 139.4501
7 | 1.1592 | 0.00833 | -0.0275 | 139.1597
7.5 | 1.2257 | 0.00908 | -0.0227 | 134.989
8 | 1.2759 | 0.01138 | -0.0145 | 112.1178
8.5 | 1.2707 | 0.01683 | -0.0011 | 75.5021
9 | 1.2401 | 0.02161 | 0.013 | 57.3855
9.5 | 1.2004 | 0.02704 | 0.0233 | 44.3935
10 | 1.1605 | 0.03459 | 0.0262 | 33.5502
10.5 | 1.1231 | 0.04522 | 0.0214 | 24.8364
11 | 1.0905 | 0.05841 | 0.0119 | 18.6697
11.5 | 1.0647 | 0.07216 | 0.0026 | 14.7547
12 | 1.0389 | 0.08597 | -0.0056 | 12.0844
12.5 | 1.0169 | 0.09897 | -0.0136 | 10.2748
13 | 0.9978 | 0.11219 | -0.0222 | 8.8938

## 129. Re 16M Mach 0.00 (1)
BIGFOIL.COM POLAR EXPORT
rg149
RG 14 9% |  |  |  | Cl Max: | 1.202 | at alpha= | 10.5 | deg
JavaFoil+Calcfoil stall+Eppler ext transition |  |  |  | L/D Max: | 164.461 | at alpha= | 4.5 | deg
Re: | 16000000 |  |  | Cd Min: | 0.00224 | at alpha= | -2.5 | deg
Mach: | 0 |  |  | Cl=0 at alpha= | -1.9828 | deg
|  |  |  | @ Cl=0.1, Cd= | 0.0024707
|  |  |  | @ Cl=0.4, Cd= | 0.0032317
|  |  |  | @ Cl=0.6, Cd= | 0.0038928
alpha (deg) | Cl | Cd | Cm | Cl/Cd
-15.5 | -0.491 | 0.10908 | -0.013 | -4.502
-15 | -0.511 | 0.10229 | -0.014 | -4.992
-14.5 | -0.529 | 0.09635 | -0.014 | -5.492
-14 | -0.547 | 0.09035 | -0.015 | -6.053
-13.5 | -0.563 | 0.08424 | -0.016 | -6.685
-13 | -0.578 | 0.07792 | -0.017 | -7.42
-12.5 | -0.591 | 0.07126 | -0.018 | -8.297
-12 | -0.608 | 0.05957 | -0.02 | -10.212
-11.5 | -0.626 | 0.04675 | -0.023 | -13.397
-11 | -0.713 | 0.01121 | -0.03 | -63.605
-10.5 | -0.724 | 0.00857 | -0.031 | -84.431
-10 | -0.717 | 0.00778 | -0.032 | -92.064
-9.5 | -0.702 | 0.00712 | -0.032 | -98.622
-9 | -0.681 | 0.00653 | -0.033 | -104.212
-8.5 | -0.653 | 0.00645 | -0.033 | -101.333
-8 | -0.621 | 0.00607 | -0.034 | -102.249
-7.5 | -0.582 | 0.00569 | -0.034 | -102.216
-7 | -0.537 | 0.00554 | -0.035 | -97.014
-6.5 | -0.49 | 0.00528 | -0.035 | -92.864
-6 | -0.441 | 0.00505 | -0.036 | -87.414
-5.5 | -0.391 | 0.00591 | -0.037 | -66.133
-5 | -0.338 | 0.00576 | -0.037 | -58.744
-4.5 | -0.284 | 0.00569 | -0.038 | -49.961
-4 | -0.23 | 0.0043 | -0.038 | -53.417
-3.5 | -0.174 | 0.00421 | -0.039 | -41.254
-3 | -0.117 | 0.00405 | -0.039 | -28.874
-2.5 | -0.06 | 0.00224 | -0.04 | -26.657
-2 | -0.002 | 0.00232 | -0.04 | -0.939
-1.5 | 0.056 | 0.00241 | -0.041 | 23.097
-1 | 0.114 | 0.00249 | -0.041 | 45.764
-0.5 | 0.172 | 0.00261 | -0.042 | 65.927
0 | 0.23 | 0.0027 | -0.042 | 85.265
0.5 | 0.288 | 0.00297 | -0.043 | 96.771
1 | 0.346 | 0.00312 | -0.043 | 110.92
1.5 | 0.404 | 0.00324 | -0.044 | 124.806
2 | 0.462 | 0.00339 | -0.044 | 136.086
2.5 | 0.52 | 0.00355 | -0.045 | 146.185
3 | 0.577 | 0.0038 | -0.045 | 151.867
3.5 | 0.634 | 0.00403 | -0.046 | 157.478
4 | 0.691 | 0.00428 | -0.046 | 161.59
4.5 | 0.746 | 0.00454 | -0.047 | 164.461
5 | 0.801 | 0.00496 | -0.047 | 161.399
5.5 | 0.854 | 0.00524 | -0.047 | 162.925
6 | 0.906 | 0.00556 | -0.048 | 162.962
6.5 | 0.957 | 0.00704 | -0.048 | 135.895
7 | 1.006 | 0.00749 | -0.049 | 134.331
7.5 | 1.052 | 0.00793 | -0.049 | 132.583
8 | 1.096 | 0.00847 | -0.05 | 129.363
8.5 | 1.133 | 0.00897 | -0.05 | 126.295
9 | 1.16 | 0.00958 | -0.05 | 121.075
9.5 | 1.181 | 0.01017 | -0.051 | 116.072
10 | 1.195 | 0.01092 | -0.051 | 109.431
10.5 | 1.202 | 0.01186 | -0.052 | 101.315
11 | 1.201 | 0.01275 | -0.052 | 94.255
11.5 | 1.194 | 0.01397 | -0.052 | 85.458
12 | 1.175 | 0.0127 | -0.052 | 92.506
12.5 | 1.14 | 0.01555 | -0.052 | 73.303
13 | 1.101 | 0.01755 | -0.052 | 62.701
13.5 | 1.041 | 0.02367 | -0.05 | 43.969
14 | 0.973 | 0.03555 | -0.048 | 27.36
14.5 | 0.904 | 0.05343 | -0.045 | 16.92
15 | 0.843 | 0.07324 | -0.041 | 11.509
15.5 | 0.791 | 0.09137 | -0.038 | 8.652

## 130. Re 16M Mach 0.00 (2)
BIGFOIL.COM POLAR EXPORT
rg149
RG 14 9% |  |  |  | Cl Max: | 1.8463 | at alpha= | 19.5 | deg
XFOIL ncrit=9 |  |  |  | L/D Max: | 142.605 | at alpha= | 8.5 | deg
Re: | 16000000 |  |  | Cd Min: | 0.04061 | at alpha= | 20 | deg
Mach: | 0 |  |  | Cl=0 at alpha= | -1.8484 | deg
|  |  |  | @ Cl=0.1, Cd= | 0.0049237
|  |  |  | @ Cl=0.4, Cd= | 0.0050692
|  |  |  | @ Cl=0.6, Cd= | 0.0051639
alpha (deg) | Cl | Cd | Cm | Cl/Cd
-20 | -1.6034 | 0.03971 | -0.0663 | -40.3777
-19.5 | -1.6271 | 0.03183 | -0.0696 | -51.1184
-19 | -1.6352 | 0.02724 | -0.0686 | -60.0294
-18.5 | -1.6269 | 0.02469 | -0.0659 | -65.8931
-18 | -1.6205 | 0.02267 | -0.0611 | -71.4821
-17.5 | -1.6018 | 0.02111 | -0.0568 | -75.8787
-17 | -1.5743 | 0.01965 | -0.0536 | -80.117
-16.5 | -1.545 | 0.01837 | -0.0502 | -84.1045
-16 | -1.5145 | 0.01719 | -0.0467 | -88.1035
-15.5 | -1.4801 | 0.01617 | -0.0436 | -91.5337
-15 | -1.4279 | 0.01503 | -0.0443 | -95.0033
-14.5 | -1.3748 | 0.01405 | -0.0449 | -97.8505
-14 | -1.3223 | 0.01312 | -0.0452 | -100.7851
-13.5 | -1.2686 | 0.0123 | -0.0456 | -103.1382
-13 | -1.2137 | 0.0115 | -0.0462 | -105.5391
-12.5 | -1.1587 | 0.0105 | -0.0469 | -110.3524
-12 | -1.1023 | 0.00968 | -0.0477 | -113.874
-11.5 | -1.0442 | 0.0091 | -0.0487 | -114.7473
-11 | -0.9892 | 0.00859 | -0.0488 | -115.1572
-10.5 | -0.9375 | 0.00815 | -0.0482 | -115.0307
-10 | -0.8827 | 0.00772 | -0.0482 | -114.3394
-9.5 | -0.8294 | 0.00735 | -0.0479 | -112.8435
-9 | -0.7778 | 0.00691 | -0.047 | -112.5615
-8.5 | -0.7277 | 0.00659 | -0.0458 | -110.4249
-8 | -0.675 | 0.00637 | -0.0452 | -105.9655
-7.5 | -0.6218 | 0.00613 | -0.0447 | -101.4356
-7 | -0.5679 | 0.00591 | -0.0443 | -96.0914
-6.5 | -0.5135 | 0.00577 | -0.044 | -88.9948
-6 | -0.459 | 0.00559 | -0.0437 | -82.1109
-5.5 | -0.404 | 0.00548 | -0.0435 | -73.7226
-4.5 | -0.2936 | 0.00531 | -0.0431 | -55.2919
-4 | -0.2384 | 0.00524 | -0.0429 | -45.4962
-3.5 | -0.1831 | 0.00523 | -0.0428 | -35.0096
-3 | -0.1278 | 0.00522 | -0.0426 | -24.4828
-2.5 | -0.072 | 0.00513 | -0.0426 | -14.0351
-2 | -0.0168 | 0.00504 | -0.0424 | -3.3333
-1.5 | 0.0386 | 0.005 | -0.0423 | 7.72
-1 | 0.0942 | 0.00493 | -0.0422 | 19.1075
-0.5 | 0.1495 | 0.00487 | -0.0421 | 30.6982
0 | 0.2043 | 0.00488 | -0.0419 | 41.8648
0.5 | 0.2589 | 0.00498 | -0.0417 | 51.988
1 | 0.3135 | 0.00498 | -0.0415 | 62.9518
1.5 | 0.3681 | 0.00504 | -0.0414 | 73.0357
2 | 0.4228 | 0.00509 | -0.0412 | 83.0648
2.5 | 0.4782 | 0.00507 | -0.0412 | 94.3195
3 | 0.5327 | 0.00508 | -0.041 | 104.8622
3.5 | 0.5867 | 0.00513 | -0.0407 | 114.3665
4 | 0.6416 | 0.00527 | -0.0406 | 121.7457
4.5 | 0.6965 | 0.00545 | -0.0404 | 127.7982
5 | 0.7509 | 0.0057 | -0.0402 | 131.7368
5.5 | 0.8048 | 0.00601 | -0.0399 | 133.9101
6 | 0.8589 | 0.00629 | -0.0396 | 136.5501
6.5 | 0.9126 | 0.00656 | -0.0393 | 139.1159
7 | 0.9659 | 0.00685 | -0.0389 | 141.0073
7.5 | 1.0176 | 0.00723 | -0.0383 | 140.7469
8 | 1.068 | 0.00753 | -0.0373 | 141.8327
8.5 | 1.1223 | 0.00787 | -0.0373 | 142.6048
9 | 1.1744 | 0.0083 | -0.0368 | 141.494
9.5 | 1.226 | 0.00869 | -0.0363 | 141.0817
10 | 1.2766 | 0.00916 | -0.0356 | 139.3668
10.5 | 1.3257 | 0.00975 | -0.0347 | 135.9692
11.5 | 1.4242 | 0.01078 | -0.033 | 132.115
12 | 1.4722 | 0.01134 | -0.032 | 129.8236
12.5 | 1.5194 | 0.01192 | -0.0309 | 127.4664
13 | 1.5654 | 0.01256 | -0.0297 | 124.6338
13.5 | 1.61 | 0.01324 | -0.0283 | 121.6012
14 | 1.6519 | 0.01407 | -0.0265 | 117.4058
14.5 | 1.69 | 0.0151 | -0.0241 | 111.9205
15.5 | 1.7593 | 0.01718 | -0.0185 | 102.404
16 | 1.7821 | 0.01819 | -0.0135 | 97.9714
16.5 | 1.7988 | 0.0193 | -0.0078 | 93.2021
17 | 1.8124 | 0.02077 | -0.0024 | 87.2605
17.5 | 1.8272 | 0.02234 | 0.0021 | 81.7905
18 | 1.8361 | 0.02449 | 0.0065 | 74.9735
18.5 | 1.8397 | 0.02732 | 0.0103 | 67.3389
19 | 1.8437 | 0.03055 | 0.0129 | 60.3502
19.5 | 1.8463 | 0.03436 | 0.0144 | 53.734
20 | 1.8306 | 0.04061 | 0.0148 | 45.0776

## 131. Re 16M Mach 0.10 (1)
BIGFOIL.COM POLAR EXPORT
rg149
RG 14 9% |  |  |  | Cl Max: | 1.196 | at alpha= | 10.5 | deg
JavaFoil+Calcfoil stall+Eppler ext transition |  |  |  | L/D Max: | 165.238 | at alpha= | 4.5 | deg
Re: | 16000000 |  |  | Cd Min: | 0.00231 | at alpha= | -2 | deg
Mach: | 0.1 |  |  | Cl=0 at alpha= | -1.9828 | deg
|  |  |  | @ Cl=0.1, Cd= | 0.002461
|  |  |  | @ Cl=0.4, Cd= | 0.0032155
|  |  |  | @ Cl=0.6, Cd= | 0.0038867
alpha (deg) | Cl | Cd | Cm | Cl/Cd
-15.5 | -0.454 | 0.11095 | -0.013 | -4.088
-15 | -0.475 | 0.10553 | -0.013 | -4.504
-14.5 | -0.497 | 0.09894 | -0.014 | -5.025
-14 | -0.518 | 0.09273 | -0.015 | -5.585
-13.5 | -0.537 | 0.08662 | -0.015 | -6.203
-13 | -0.555 | 0.0805 | -0.016 | -6.891
-12.5 | -0.571 | 0.07366 | -0.017 | -7.752
-12 | -0.587 | 0.06473 | -0.019 | -9.072
-11.5 | -0.6 | 0.05661 | -0.021 | -10.602
-11 | -0.667 | 0.02025 | -0.028 | -32.922
-10.5 | -0.711 | 0.00923 | -0.031 | -77.07
-10 | -0.711 | 0.00788 | -0.032 | -90.137
-9.5 | -0.698 | 0.0072 | -0.032 | -96.998
-9 | -0.679 | 0.00659 | -0.033 | -103.028
-8.5 | -0.653 | 0.00642 | -0.033 | -101.773
-8 | -0.621 | 0.00613 | -0.034 | -101.433
-7.5 | -0.583 | 0.00566 | -0.035 | -102.974
-7 | -0.539 | 0.00558 | -0.035 | -96.47
-6.5 | -0.492 | 0.00534 | -0.036 | -92.153
-6 | -0.443 | 0.0061 | -0.036 | -72.634
-5.5 | -0.392 | 0.00596 | -0.037 | -65.841
-5 | -0.34 | 0.00581 | -0.037 | -58.475
-4.5 | -0.286 | 0.00564 | -0.038 | -50.685
-4 | -0.231 | 0.0056 | -0.038 | -41.186
-3.5 | -0.174 | 0.00423 | -0.039 | -41.26
-3 | -0.118 | 0.00407 | -0.039 | -28.89
-2.5 | -0.06 | 0.00398 | -0.04 | -15.088
-2 | -0.002 | 0.00231 | -0.04 | -0.948
-1.5 | 0.056 | 0.00237 | -0.041 | 23.633
-1 | 0.114 | 0.00249 | -0.041 | 45.984
-0.5 | 0.173 | 0.00257 | -0.042 | 67.248
0 | 0.231 | 0.00266 | -0.042 | 86.864
0.5 | 0.289 | 0.00297 | -0.043 | 97.305
1 | 0.348 | 0.00309 | -0.043 | 112.656
1.5 | 0.406 | 0.00323 | -0.044 | 125.759
2 | 0.464 | 0.00336 | -0.044 | 137.982
2.5 | 0.522 | 0.00357 | -0.045 | 146.336
3 | 0.58 | 0.00382 | -0.045 | 151.883
3.5 | 0.637 | 0.00401 | -0.046 | 159.13
4 | 0.694 | 0.00429 | -0.046 | 161.731
4.5 | 0.75 | 0.00454 | -0.047 | 165.238
5 | 0.805 | 0.00496 | -0.047 | 162.326
5.5 | 0.858 | 0.0053 | -0.048 | 161.938
6 | 0.91 | 0.00557 | -0.048 | 163.472
6.5 | 0.961 | 0.00711 | -0.049 | 135.266
7 | 1.009 | 0.00751 | -0.049 | 134.421
7.5 | 1.055 | 0.00797 | -0.049 | 132.493
8 | 1.099 | 0.00852 | -0.05 | 129.022
8.5 | 1.135 | 0.00904 | -0.05 | 125.549
9 | 1.161 | 0.00968 | -0.051 | 119.942
9.5 | 1.18 | 0.01033 | -0.051 | 114.266
10 | 1.192 | 0.01109 | -0.051 | 107.486
10.5 | 1.196 | 0.01207 | -0.052 | 99.037
11 | 1.192 | 0.01302 | -0.052 | 91.507
11.5 | 1.18 | 0.01434 | -0.053 | 82.286
12 | 1.153 | 0.0121 | -0.053 | 95.31
12.5 | 1.108 | 0.01662 | -0.052 | 66.675
13 | 1.06 | 0.01967 | -0.051 | 53.887
13.5 | 0.989 | 0.029 | -0.049 | 34.097
14 | 0.912 | 0.0458 | -0.046 | 19.918
14.5 | 0.841 | 0.06764 | -0.042 | 12.43
15 | 0.785 | 0.08416 | -0.039 | 9.332
15.5 | 0.736 | 0.09842 | -0.036 | 7.481

## 132. Re 16M Mach 0.10 (2)
BIGFOIL.COM POLAR EXPORT
rg149
RG 14 9% |  |  |  | Cl Max: | 1.8191 | at alpha= | 18 | deg
XFOIL ncrit=9 |  |  |  | L/D Max: | 142.126 | at alpha= | 8.5 | deg
Re: | 16000000 |  |  | Cd Min: | 0.22942 | at alpha= | -20 | deg
Mach: | 0.1 |  |  | Cl=0 at alpha= | -1.8477 | deg
|  |  |  | @ Cl=0.1, Cd= | 0.0049332
|  |  |  | @ Cl=0.4, Cd= | 0.0050772
|  |  |  | @ Cl=0.6, Cd= | 0.0051635
alpha (deg) | Cl | Cd | Cm | Cl/Cd
-20 | -0.7542 | 0.22942 | 0.0468 | -3.2874
-19.5 | -1.4278 | 0.06711 | -0.0466 | -21.2755
-19 | -1.5625 | 0.03704 | -0.0707 | -42.1841
-18.5 | -1.57 | 0.0313 | -0.0724 | -50.1597
-18 | -1.5774 | 0.02693 | -0.0707 | -58.5741
-17.5 | -1.5745 | 0.02423 | -0.0667 | -64.9814
-17 | -1.567 | 0.02222 | -0.0608 | -70.5221
-16.5 | -1.5428 | 0.02044 | -0.0569 | -75.4795
-16 | -1.5166 | 0.01888 | -0.0528 | -80.3284
-15.5 | -1.4875 | 0.01763 | -0.0485 | -84.3732
-15 | -1.4423 | 0.01624 | -0.0475 | -88.8116
-14.5 | -1.3887 | 0.01504 | -0.0479 | -92.3338
-14 | -1.3359 | 0.01391 | -0.0479 | -96.0388
-13.5 | -1.2818 | 0.01294 | -0.048 | -99.0572
-13 | -1.2264 | 0.01201 | -0.0484 | -102.1149
-12.5 | -1.1696 | 0.01118 | -0.0489 | -104.6154
-12 | -1.1133 | 0.01007 | -0.0494 | -110.5561
-11.5 | -1.0548 | 0.00933 | -0.0502 | -113.0547
-11 | -0.9983 | 0.00877 | -0.0503 | -113.8312
-10.5 | -0.9461 | 0.00829 | -0.0495 | -114.1255
-10 | -0.8905 | 0.00783 | -0.0494 | -113.7292
-9 | -0.7839 | 0.00703 | -0.048 | -111.5078
-8.5 | -0.7333 | 0.00668 | -0.0467 | -109.7754
-8 | -0.6803 | 0.00641 | -0.0459 | -106.131
-7.5 | -0.6264 | 0.00619 | -0.0453 | -101.1955
-7 | -0.5721 | 0.00594 | -0.0449 | -96.3131
-6.5 | -0.5172 | 0.00579 | -0.0445 | -89.3264
-6 | -0.4623 | 0.00561 | -0.0441 | -82.4064
-5.5 | -0.4068 | 0.00549 | -0.0439 | -74.0984
-4.5 | -0.2955 | 0.00532 | -0.0435 | -55.5451
-4 | -0.24 | 0.00524 | -0.0432 | -45.8015
-3.5 | -0.1843 | 0.00523 | -0.0431 | -35.239
-3 | -0.1286 | 0.00522 | -0.0429 | -24.636
-2.5 | -0.0725 | 0.00514 | -0.0428 | -14.1051
-2 | -0.017 | 0.00505 | -0.0426 | -3.3663
-1.5 | 0.0388 | 0.005 | -0.0425 | 7.76
-1 | 0.0946 | 0.00494 | -0.0424 | 19.1498
-0.5 | 0.1503 | 0.00487 | -0.0423 | 30.8624
0 | 0.2054 | 0.00488 | -0.0421 | 42.0902
0.5 | 0.2603 | 0.00498 | -0.0419 | 52.2691
1 | 0.3152 | 0.00498 | -0.0417 | 63.2932
1.5 | 0.37 | 0.00505 | -0.0415 | 73.2673
2 | 0.4251 | 0.0051 | -0.0413 | 83.3529
2.5 | 0.4809 | 0.00507 | -0.0413 | 94.8521
3 | 0.5357 | 0.00509 | -0.0411 | 105.2456
3.5 | 0.59 | 0.00514 | -0.0408 | 114.786
4 | 0.6453 | 0.00527 | -0.0407 | 122.4478
4.5 | 0.7006 | 0.00546 | -0.0405 | 128.315
5 | 0.7553 | 0.00573 | -0.0402 | 131.815
5.5 | 0.8097 | 0.00603 | -0.0399 | 134.2786
6 | 0.8641 | 0.00632 | -0.0395 | 136.7247
6.5 | 0.9183 | 0.00659 | -0.0392 | 139.3475
7 | 0.9718 | 0.0069 | -0.0387 | 140.8406
7.5 | 1.0241 | 0.00728 | -0.038 | 140.6731
8 | 1.075 | 0.00758 | -0.037 | 141.8206
8.5 | 1.1299 | 0.00795 | -0.0369 | 142.1258
9 | 1.1825 | 0.00836 | -0.0363 | 141.4474
9.5 | 1.2346 | 0.00878 | -0.0356 | 140.615
10 | 1.2853 | 0.0093 | -0.0347 | 138.2043
11 | 1.3855 | 0.0104 | -0.0328 | 133.2212
11.5 | 1.4349 | 0.01095 | -0.0318 | 131.0411
12 | 1.4833 | 0.01154 | -0.0306 | 128.5355
12.5 | 1.5309 | 0.01216 | -0.0293 | 125.8964
13 | 1.5771 | 0.01285 | -0.0278 | 122.7315
13.5 | 1.621 | 0.01366 | -0.026 | 118.6676
14 | 1.6605 | 0.01473 | -0.0235 | 112.7291
14.5 | 1.6975 | 0.01585 | -0.0206 | 107.0978
15 | 1.734 | 0.01683 | -0.0178 | 103.0303
15.5 | 1.7624 | 0.01794 | -0.0135 | 98.2386
16 | 1.7776 | 0.01909 | -0.0071 | 93.1168
16.5 | 1.7932 | 0.02047 | -0.0015 | 87.6014
17 | 1.8023 | 0.02239 | 0.0041 | 80.4958
17.5 | 1.8146 | 0.02438 | 0.0084 | 74.4299
18 | 1.8191 | 0.0272 | 0.0123 | 66.8787
18.5 | 1.8159 | 0.03109 | 0.0154 | 58.4078
19 | 1.8158 | 0.03533 | 0.017 | 51.3954
19.5 | 1.8147 | 0.0403 | 0.0172 | 45.0298
20 | 1.7843 | 0.0494 | 0.0151 | 36.1194

## 133. Re 16M Mach 0.25 (1)
BIGFOIL.COM POLAR EXPORT
rg149
RG 14 9% |  |  |  | Cl Max: | 1.166 | at alpha= | 9.5 | deg
JavaFoil+Calcfoil stall+Eppler ext transition |  |  |  | L/D Max: | 167.981 | at alpha= | 4.5 | deg
Re: | 16000000 |  |  | Cd Min: | 0.00221 | at alpha= | -2 | deg
Mach: | 0.25 |  |  | Cl=0 at alpha= | -1.9833 | deg
|  |  |  | @ Cl=0.1, Cd= | 0.0023854
|  |  |  | @ Cl=0.4, Cd= | 0.0031588
|  |  |  | @ Cl=0.6, Cd= | 0.10689
alpha (deg) | Cl | Cd | Cm | Cl/Cd
-14.5 | -0.186 | 0.09907 | -0.015 | -1.873
-14 | -0.252 | 0.09555 | -0.015 | -2.639
-13.5 | -0.309 | 0.09137 | -0.015 | -3.38
-13 | -0.36 | 0.08793 | -0.015 | -4.089
-12.5 | -0.405 | 0.08341 | -0.015 | -4.86
-12 | -0.446 | 0.07839 | -0.015 | -5.688
-11.5 | -0.481 | 0.07168 | -0.016 | -6.715
-11 | -0.509 | 0.06664 | -0.017 | -7.638
-10.5 | -0.534 | 0.05778 | -0.02 | -9.24
-10 | -0.568 | 0.03908 | -0.025 | -14.541
-9.5 | -0.663 | 0.00818 | -0.033 | -81.086
-9 | -0.66 | 0.00724 | -0.034 | -91.231
-8.5 | -0.645 | 0.00664 | -0.034 | -97.172
-8 | -0.622 | 0.00635 | -0.035 | -97.847
-7.5 | -0.587 | 0.00605 | -0.035 | -96.989
-7 | -0.545 | 0.00656 | -0.036 | -83.14
-6.5 | -0.5 | 0.00635 | -0.037 | -78.755
-6 | -0.451 | 0.00619 | -0.037 | -72.962
-5.5 | -0.401 | 0.00602 | -0.038 | -66.55
-5 | -0.348 | 0.00587 | -0.038 | -59.158
-4.5 | -0.293 | 0.00576 | -0.039 | -50.78
-4 | -0.236 | 0.00564 | -0.039 | -41.936
-3.5 | -0.179 | 0.00562 | -0.04 | -31.868
-3 | -0.121 | 0.00553 | -0.04 | -21.82
-2.5 | -0.062 | 0.00391 | -0.041 | -15.763
-2 | -0.002 | 0.00221 | -0.041 | -1.017
-1.5 | 0.058 | 0.0023 | -0.042 | 24.984
-1 | 0.117 | 0.00242 | -0.043 | 48.563
-0.5 | 0.177 | 0.0025 | -0.043 | 71.026
0 | 0.237 | 0.00263 | -0.044 | 90.343
0.5 | 0.297 | 0.00291 | -0.044 | 102.302
1 | 0.357 | 0.00308 | -0.045 | 116.037
1.5 | 0.417 | 0.00319 | -0.045 | 130.683
2 | 0.477 | 0.00335 | -0.046 | 142.512
2.5 | 0.536 | 0.00355 | -0.046 | 150.905
3 | 0.596 | 0.00381 | -0.047 | 156.508
3.5 | 0.654 | 0.00402 | -0.047 | 162.756
4 | 0.713 | 0.0043 | -0.048 | 165.645
4.5 | 0.769 | 0.00458 | -0.048 | 167.981
5 | 0.825 | 0.00499 | -0.048 | 165.296
5.5 | 0.879 | 0.00534 | -0.049 | 164.666
6 | 0.931 | 0.00565 | -0.049 | 164.797
6.5 | 0.982 | 0.00607 | -0.05 | 161.752
7 | 1.03 | 0.00775 | -0.05 | 132.88
7.5 | 1.074 | 0.00831 | -0.051 | 129.228
8 | 1.114 | 0.00886 | -0.051 | 125.755
8.5 | 1.145 | 0.00986 | -0.052 | 116.125
9 | 1.161 | 0.01024 | -0.052 | 113.392
9.5 | 1.166 | 0.01099 | -0.053 | 106.087
10 | 1.159 | 0.01217 | -0.053 | 95.254
10.5 | 1.139 | 0.01367 | -0.053 | 83.319
11 | 1.098 | 0.0113 | -0.053 | 97.196
11.5 | 1.03 | 0.01664 | -0.053 | 61.901
12 | 0.9 | 0.03422 | -0.047 | 26.294
12.5 | 0.778 | 0.065 | -0.04 | 11.976
13 | 0.693 | 0.08204 | -0.035 | 8.45
13.5 | 0.615 | 0.09141 | -0.033 | 6.725
14 | 0.533 | 0.09931 | -0.032 | 5.369
14.5 | 0.447 | 0.10689 | -0.031 | 4.182

## 134. Re 16M Mach 0.25 (2)
BIGFOIL.COM POLAR EXPORT
rg149
RG 14 9% |  |  |  | Cl Max: | 1.6943 | at alpha= | 14.5 | deg
XFOIL ncrit=9 |  |  |  | L/D Max: | 141.095 | at alpha= | 8.5 | deg
Re: | 16000000 |  |  | Cd Min: | 0.12855 | at alpha= | 19 | deg
Mach: | 0.25 |  |  | Cl=0 at alpha= | -99 | deg
|  |  |  | @ Cl=0.1, Cd= | 0.00487
|  |  |  | @ Cl=0.4, Cd= | 0.0050969
|  |  |  | @ Cl=0.6, Cd= | 0.0051683
alpha (deg) | Cl | Cd | Cm | Cl/Cd
0 | 0.2115 | 0.00487 | -0.0432 | 43.4292
0.5 | 0.2679 | 0.00498 | -0.0429 | 53.7952
1 | 0.3244 | 0.00499 | -0.0426 | 65.01
1.5 | 0.3808 | 0.00508 | -0.0423 | 74.9606
2 | 0.4377 | 0.00513 | -0.0421 | 85.3216
2.5 | 0.4954 | 0.0051 | -0.042 | 97.1373
3 | 0.552 | 0.0051 | -0.0418 | 108.2353
3.5 | 0.6082 | 0.00518 | -0.0413 | 117.4131
4 | 0.6655 | 0.00533 | -0.041 | 124.8593
4.5 | 0.723 | 0.00554 | -0.0407 | 130.5054
5 | 0.7796 | 0.00584 | -0.0402 | 133.4932
5.5 | 0.8366 | 0.00614 | -0.0397 | 136.2541
6 | 0.8934 | 0.00644 | -0.0391 | 138.7267
6.5 | 0.9499 | 0.00676 | -0.0384 | 140.5178
7 | 1.0054 | 0.00715 | -0.0374 | 140.6154
7.5 | 1.0603 | 0.00757 | -0.0363 | 140.0661
8 | 1.1137 | 0.00792 | -0.0347 | 140.6187
8.5 | 1.1725 | 0.00831 | -0.0342 | 141.0951
9 | 1.2277 | 0.00879 | -0.033 | 139.6701
9.5 | 1.2818 | 0.00939 | -0.0314 | 136.5069
10.5 | 1.3892 | 0.01063 | -0.028 | 130.6867
11 | 1.4422 | 0.01129 | -0.0261 | 127.7414
11.5 | 1.4935 | 0.01207 | -0.0238 | 123.7365
12 | 1.5429 | 0.01297 | -0.0211 | 118.9591
12.5 | 1.5893 | 0.01404 | -0.018 | 113.198
13 | 1.6325 | 0.01524 | -0.0143 | 107.1194
13.5 | 1.6683 | 0.01678 | -0.0096 | 99.4219
14 | 1.6895 | 0.01849 | -0.0026 | 91.3737
14.5 | 1.6943 | 0.02049 | 0.0063 | 82.6891
15 | 1.6902 | 0.02335 | 0.0144 | 72.3854
15.5 | 1.6752 | 0.02748 | 0.021 | 60.9607
16 | 1.6583 | 0.03281 | 0.0247 | 50.5425
16.5 | 1.6271 | 0.04086 | 0.0249 | 39.8213
17 | 1.5928 | 0.05119 | 0.0213 | 31.1155
17.5 | 1.54 | 0.06594 | 0.0129 | 23.3546
18 | 1.4969 | 0.08106 | 0.0035 | 18.4666
18.5 | 1.4241 | 0.1025 | -0.0107 | 13.8937
19 | 1.3347 | 0.12855 | -0.0284 | 10.3827

## 135. Re 16M Mach 0.50 (1)
BIGFOIL.COM POLAR EXPORT
rg149
RG 14 9% |  |  |  | Cl Max: | 1.207 | at alpha= | 20 | deg
JavaFoil+Calcfoil stall+Eppler ext transition |  |  |  | L/D Max: | 180.332 | at alpha= | 4.5 | deg
Re: | 16000000 |  |  | Cd Min: | 0.00207 | at alpha= | -0.5 | deg
Mach: | 0.5 |  |  | Cl=0 at alpha= | -1.9776 | deg
|  |  |  | @ Cl=0.1, Cd= | 0.0045758
|  |  |  | @ Cl=0.4, Cd= | 0.0028524
|  |  |  | @ Cl=0.6, Cd= | 0.0034845
alpha (deg) | Cl | Cd | Cm | Cl/Cd
-20 | -0.914 | 0.16628 | -0.015 | -5.494
-19.5 | -0.888 | 0.1626 | -0.015 | -5.46
-19 | -0.864 | 0.15634 | -0.015 | -5.524
-18.5 | -0.84 | 0.14973 | -0.015 | -5.607
-18 | -0.815 | 0.14742 | -0.016 | -5.531
-17.5 | -0.795 | 0.12607 | -0.017 | -6.303
-17 | -0.772 | 0.11709 | -0.017 | -6.59
-16.5 | -0.746 | 0.1134 | -0.018 | -6.579
-16 | -0.72 | 0.10931 | -0.018 | -6.588
-15.5 | -0.695 | 0.10259 | -0.018 | -6.779
-15 | -0.669 | 0.09955 | -0.018 | -6.72
-14.5 | -0.643 | 0.09744 | -0.018 | -6.597
-14 | -0.617 | 0.09369 | -0.017 | -6.583
-13.5 | -0.592 | 0.09514 | -0.018 | -6.223
-13 | -0.569 | 0.08667 | -0.019 | -6.563
-12.5 | -0.544 | 0.08151 | -0.019 | -6.671
-12 | -0.517 | 0.07793 | -0.019 | -6.64
-11.5 | -0.492 | 0.07255 | -0.019 | -6.788
-11 | -0.469 | 0.06654 | -0.02 | -7.046
-10.5 | -0.443 | 0.06287 | -0.021 | -7.05
-10 | -0.415 | 0.07061 | -0.018 | -5.871
-9.5 | -0.39 | 0.06289 | -0.019 | -6.202
-9 | -0.366 | 0.05574 | -0.021 | -6.566
-8.5 | -0.345 | 0.04726 | -0.024 | -7.292
-8 | -0.374 | 0.01093 | -0.038 | -34.256
-7.5 | -0.353 | 0.00836 | -0.039 | -42.271
-7 | -0.404 | 0.00768 | -0.04 | -52.643
-6.5 | -0.48 | 0.00743 | -0.041 | -64.605
-6 | -0.463 | 0.00689 | -0.041 | -67.289
-5.5 | -0.425 | 0.00661 | -0.042 | -64.276
-5 | -0.376 | 0.00622 | -0.043 | -60.463
-4.5 | -0.321 | 0.00613 | -0.043 | -52.31
-4 | -0.261 | 0.00591 | -0.044 | -44.117
-3.5 | -0.199 | 0.00581 | -0.045 | -34.172
-3 | -0.134 | 0.00572 | -0.045 | -23.48
-2.5 | -0.069 | 0.00552 | -0.046 | -12.466
-2 | -0.003 | 0.00546 | -0.046 | -0.459
-1.5 | 0.064 | 0.0055 | -0.047 | 11.68
-1 | 0.131 | 0.00378 | -0.048 | 34.734
-0.5 | 0.198 | 0.00207 | -0.048 | 95.544
0 | 0.265 | 0.00249 | -0.049 | 106.668
0.5 | 0.332 | 0.00267 | -0.049 | 124.464
1 | 0.399 | 0.00285 | -0.05 | 140.222
1.5 | 0.466 | 0.00301 | -0.05 | 154.522
2 | 0.532 | 0.00321 | -0.051 | 166.062
2.5 | 0.599 | 0.00348 | -0.051 | 172.063
3 | 0.664 | 0.00377 | -0.052 | 176.049
3.5 | 0.729 | 0.00407 | -0.053 | 179.065
4 | 0.793 | 0.0044 | -0.053 | 180.115
4.5 | 0.853 | 0.00473 | -0.054 | 180.332
5 | 0.91 | 0.00516 | -0.054 | 176.474
5.5 | 0.963 | 0.00573 | -0.055 | 168.011
6 | 1.008 | 0.0063 | -0.055 | 159.965
6.5 | 1.043 | 0.00689 | -0.056 | 151.366
7 | 1.061 | 0.00767 | -0.056 | 138.264
7.5 | 1.044 | 0.00859 | -0.057 | 121.614
8 | 0.917 | 0.00892 | -0.057 | 102.705
8.5 | 0.684 | 0.01511 | -0.056 | 45.239
9 | 0.606 | 0.05279 | -0.039 | 11.475
9.5 | 0.623 | 0.06482 | -0.034 | 9.604
10 | 0.647 | 0.06638 | -0.032 | 9.752
10.5 | 0.675 | 0.07179 | -0.033 | 9.404
11 | 0.707 | 0.07326 | -0.036 | 9.645
11.5 | 0.737 | 0.07648 | -0.038 | 9.64
12 | 0.763 | 0.08395 | -0.037 | 9.088
12.5 | 0.788 | 0.08223 | -0.036 | 9.589
13 | 0.82 | 0.08539 | -0.038 | 9.605
13.5 | 0.854 | 0.08595 | -0.041 | 9.93
14 | 0.887 | 0.08638 | -0.043 | 10.272
14.5 | 0.917 | 0.09009 | -0.043 | 10.181
15 | 0.938 | 0.10102 | -0.042 | 9.289
15.5 | 0.953 | 0.13 | -0.038 | 7.33
16 | 0.981 | 0.13699 | -0.038 | 7.158
16.5 | 1.01 | 0.13926 | -0.039 | 7.254
17 | 1.04 | 0.14572 | -0.04 | 7.134
17.5 | 1.069 | 0.14811 | -0.041 | 7.219
18 | 1.099 | 0.15095 | -0.042 | 7.278
18.5 | 1.128 | 0.15691 | -0.043 | 7.189
19 | 1.155 | 0.16995 | -0.043 | 6.794
19.5 | 1.179 | 0.18334 | -0.042 | 6.429
20 | 1.207 | 0.19113 | -0.042 | 6.314

## 136. Re 16M Mach 0.50 (2)
BIGFOIL.COM POLAR EXPORT
rg149
RG 14 9% |  |  |  | Cl Max: | 1.2785 | at alpha= | 8 | deg
XFOIL ncrit=9 |  |  |  | L/D Max: | 144.592 | at alpha= | 6 | deg
Re: | 16000000 |  |  | Cd Min: | 0.25903 | at alpha= | -19.5 | deg
Mach: | 0.5 |  |  | Cl=0 at alpha= | -1.8305 | deg
|  |  |  | @ Cl=0.1, Cd= | 0.0050364
|  |  |  | @ Cl=0.4, Cd= | 0.005161
|  |  |  | @ Cl=0.6, Cd= | 0.0052425
alpha (deg) | Cl | Cd | Cm | Cl/Cd
-20 | -0.6025 | 0.22805 | 0.0483 | -2.642
-19.5 | -0.7883 | 0.25903 | 0.0549 | -3.0433
-19 | -0.7671 | 0.25159 | 0.0504 | -3.049
-18.5 | -0.7464 | 0.24356 | 0.0459 | -3.0645
-18 | -0.7259 | 0.23546 | 0.0415 | -3.0829
-17.5 | -0.7055 | 0.22748 | 0.0372 | -3.1014
-17 | -0.6868 | 0.21842 | 0.0328 | -3.1444
-16.5 | -0.6689 | 0.2094 | 0.0285 | -3.1944
-16 | -0.6524 | 0.19974 | 0.0241 | -3.2662
-15.5 | -0.6378 | 0.18984 | 0.0197 | -3.3597
-15 | -0.6228 | 0.18092 | 0.0157 | -3.4424
-14.5 | -0.6056 | 0.17335 | 0.0122 | -3.4935
-14 | -0.5906 | 0.16497 | 0.0085 | -3.58
-13.5 | -0.5823 | 0.15489 | 0.0043 | -3.7594
-13 | -0.576 | 0.14492 | 0.0001 | -3.9746
-12.5 | -0.5707 | 0.13527 | -0.0039 | -4.219
-12 | -0.5679 | 0.12557 | -0.0079 | -4.5226
-11.5 | -0.5667 | 0.11618 | -0.0118 | -4.8778
-11 | -0.5745 | 0.10558 | -0.0164 | -5.4414
-10.5 | -0.5769 | 0.09674 | -0.0199 | -5.9634
-10 | -0.5876 | 0.08583 | -0.0262 | -6.8461
-9.5 | -0.5845 | 0.07567 | -0.0344 | -7.7243
-9 | -0.5976 | 0.06297 | -0.0459 | -9.4902
-8.5 | -0.5936 | 0.05011 | -0.0632 | -11.8459
-8 | -0.6031 | 0.03762 | -0.0762 | -16.0314
-7.5 | -0.6029 | 0.02636 | -0.0817 | -22.8718
-7 | -0.6153 | 0.01854 | -0.0751 | -33.1877
-6.5 | -0.6121 | 0.01056 | -0.0676 | -57.964
-6 | -0.5676 | 0.00668 | -0.0614 | -84.9701
-5.5 | -0.4976 | 0.00609 | -0.0582 | -81.7077
-5 | -0.4273 | 0.00581 | -0.056 | -73.5456
-4.5 | -0.3577 | 0.00562 | -0.0543 | -63.6477
-4 | -0.2891 | 0.00549 | -0.0529 | -52.6594
-3.5 | -0.2218 | 0.00536 | -0.0516 | -41.3806
-3 | -0.1551 | 0.00534 | -0.0507 | -29.0449
-2.5 | -0.0884 | 0.00529 | -0.05 | -16.7108
-2 | -0.0221 | 0.00521 | -0.0494 | -4.2418
-1.5 | 0.0431 | 0.00508 | -0.0488 | 8.4843
-1 | 0.1083 | 0.00503 | -0.0484 | 21.5308
-0.5 | 0.1731 | 0.00494 | -0.048 | 35.0405
0 | 0.238 | 0.00492 | -0.0476 | 48.374
0.5 | 0.3015 | 0.00503 | -0.047 | 59.9404
1 | 0.3651 | 0.00505 | -0.0464 | 72.297
1.5 | 0.428 | 0.00525 | -0.0457 | 81.5238
2 | 0.4936 | 0.00524 | -0.0453 | 94.1985
2.5 | 0.5595 | 0.00523 | -0.0448 | 106.979
3 | 0.6242 | 0.00525 | -0.0439 | 118.8952
3.5 | 0.689 | 0.00542 | -0.0428 | 127.1218
4 | 0.756 | 0.00564 | -0.0418 | 134.0426
4.5 | 0.8235 | 0.0059 | -0.0405 | 139.5763
5 | 0.8901 | 0.00632 | -0.0387 | 140.8386
5.5 | 0.9581 | 0.0067 | -0.0368 | 143
6 | 1.0266 | 0.0071 | -0.0345 | 144.5915
6.5 | 1.0934 | 0.0077 | -0.0314 | 142
7 | 1.1628 | 0.00818 | -0.0281 | 142.1516
7.5 | 1.2306 | 0.00891 | -0.0235 | 138.1145
8 | 1.2785 | 0.01125 | -0.0147 | 113.6444
8.5 | 1.2729 | 0.01676 | -0.0013 | 75.9487
9 | 1.2441 | 0.02144 | 0.0127 | 58.0271
9.5 | 1.2045 | 0.02674 | 0.0233 | 45.0449
10 | 1.1641 | 0.0342 | 0.0265 | 34.038
10.5 | 1.1266 | 0.04473 | 0.0219 | 25.1867
11 | 1.0941 | 0.05784 | 0.0125 | 18.916
11.5 | 1.0681 | 0.07155 | 0.0032 | 14.928
12 | 1.0424 | 0.08535 | -0.005 | 12.2132
12.5 | 1.0205 | 0.09832 | -0.013 | 10.3794
13 | 1.0016 | 0.11147 | -0.0215 | 8.9854

## 137. Re 18M Mach 0.00 (1)
BIGFOIL.COM POLAR EXPORT
rg149
RG 14 9% |  |  |  | Cl Max: | 1.202 | at alpha= | 10.5 | deg
JavaFoil+Calcfoil stall+Eppler ext transition |  |  |  | L/D Max: | 164.463 | at alpha= | 4.5 | deg
Re: | 18000000 |  |  | Cd Min: | 0.00224 | at alpha= | -2.5 | deg
Mach: | 0 |  |  | Cl=0 at alpha= | -1.9828 | deg
|  |  |  | @ Cl=0.1, Cd= | 0.0024331
|  |  |  | @ Cl=0.4, Cd= | 0.003211
|  |  |  | @ Cl=0.6, Cd= | 0.0038967
alpha (deg) | Cl | Cd | Cm | Cl/Cd
-15.5 | -0.491 | 0.10808 | -0.013 | -4.547
-15 | -0.511 | 0.10201 | -0.014 | -5.007
-14.5 | -0.529 | 0.09555 | -0.014 | -5.542
-14 | -0.547 | 0.08968 | -0.015 | -6.101
-13.5 | -0.563 | 0.08409 | -0.016 | -6.697
-13 | -0.578 | 0.07733 | -0.017 | -7.48
-12.5 | -0.593 | 0.06989 | -0.018 | -8.478
-12 | -0.61 | 0.05798 | -0.021 | -10.525
-11.5 | -0.631 | 0.04353 | -0.023 | -14.502
-11 | -0.716 | 0.01064 | -0.03 | -67.24
-10.5 | -0.724 | 0.00853 | -0.031 | -84.873
-10 | -0.717 | 0.00762 | -0.032 | -94.039
-9.5 | -0.702 | 0.00696 | -0.032 | -100.911
-9 | -0.681 | 0.00643 | -0.033 | -105.897
-8.5 | -0.653 | 0.00627 | -0.033 | -104.269
-8 | -0.621 | 0.00598 | -0.034 | -103.808
-7.5 | -0.582 | 0.00571 | -0.034 | -101.906
-7 | -0.537 | 0.00544 | -0.035 | -98.683
-6.5 | -0.49 | 0.00521 | -0.035 | -94.05
-6 | -0.441 | 0.00499 | -0.036 | -88.512
-5.5 | -0.391 | 0.00585 | -0.037 | -66.782
-5 | -0.338 | 0.00571 | -0.037 | -59.263
-4.5 | -0.284 | 0.00563 | -0.038 | -50.493
-4 | -0.23 | 0.00425 | -0.038 | -54.044
-3.5 | -0.174 | 0.00416 | -0.039 | -41.7
-3 | -0.117 | 0.00406 | -0.039 | -28.809
-2.5 | -0.06 | 0.00224 | -0.04 | -26.638
-2 | -0.002 | 0.00231 | -0.04 | -0.941
-1.5 | 0.056 | 0.00238 | -0.041 | 23.424
-1 | 0.114 | 0.00245 | -0.041 | 46.348
-0.5 | 0.172 | 0.00257 | -0.042 | 66.86
0 | 0.23 | 0.00284 | -0.042 | 81.04
0.5 | 0.288 | 0.00294 | -0.043 | 97.871
1 | 0.346 | 0.00309 | -0.043 | 111.849
1.5 | 0.404 | 0.00322 | -0.044 | 125.617
2 | 0.462 | 0.00338 | -0.044 | 136.688
2.5 | 0.52 | 0.00355 | -0.045 | 146.281
3 | 0.577 | 0.00382 | -0.045 | 151.166
3.5 | 0.634 | 0.00401 | -0.046 | 158.279
4 | 0.691 | 0.00425 | -0.046 | 162.446
4.5 | 0.746 | 0.00454 | -0.047 | 164.463
5 | 0.801 | 0.00495 | -0.047 | 161.913
5.5 | 0.854 | 0.00527 | -0.047 | 162.096
6 | 0.906 | 0.00562 | -0.048 | 161.305
6.5 | 0.957 | 0.00695 | -0.048 | 137.731
7 | 1.006 | 0.00739 | -0.049 | 136.125
7.5 | 1.052 | 0.00781 | -0.049 | 134.69
8 | 1.096 | 0.00831 | -0.05 | 131.792
8.5 | 1.133 | 0.00881 | -0.05 | 128.529
9 | 1.16 | 0.00941 | -0.05 | 123.332
9.5 | 1.181 | 0.01003 | -0.051 | 117.726
10 | 1.195 | 0.01071 | -0.051 | 111.523
10.5 | 1.202 | 0.01167 | -0.052 | 103.017
11 | 1.201 | 0.01254 | -0.052 | 95.834
11.5 | 1.194 | 0.01369 | -0.052 | 87.219
12 | 1.176 | 0.01247 | -0.053 | 94.302
12.5 | 1.143 | 0.01514 | -0.052 | 75.479
13 | 1.104 | 0.01697 | -0.052 | 65.064
13.5 | 1.045 | 0.02247 | -0.051 | 46.521
14 | 0.983 | 0.03183 | -0.049 | 30.874
14.5 | 0.922 | 0.04419 | -0.047 | 20.862
15 | 0.853 | 0.06619 | -0.043 | 12.884
15.5 | 0.788 | 0.09315 | -0.037 | 8.465

## 138. Re 18M Mach 0.00 (2)
BIGFOIL.COM POLAR EXPORT
rg149
RG 14 9% |  |  |  | Cl Max: | 1.868 | at alpha= | 19.5 | deg
XFOIL ncrit=9 |  |  |  | L/D Max: | 144.709 | at alpha= | 8.5 | deg
Re: | 18000000 |  |  | Cd Min: | 0.0378 | at alpha= | 20 | deg
Mach: | 0 |  |  | Cl=0 at alpha= | -1.8453 | deg
|  |  |  | @ Cl=0.1, Cd= | 0.0049147
|  |  |  | @ Cl=0.4, Cd= | 0.0050872
|  |  |  | @ Cl=0.6, Cd= | 0.0051754
alpha (deg) | Cl | Cd | Cm | Cl/Cd
-20 | -1.6484 | 0.03437 | -0.0693 | -47.9604
-19.5 | -1.6594 | 0.02897 | -0.0696 | -57.2799
-19 | -1.6609 | 0.02541 | -0.0675 | -65.364
-18.5 | -1.6507 | 0.02327 | -0.0641 | -70.9368
-18 | -1.6416 | 0.0216 | -0.0585 | -76
-17.5 | -1.615 | 0.02014 | -0.0554 | -80.1887
-17 | -1.5856 | 0.0188 | -0.0523 | -84.3404
-16.5 | -1.5555 | 0.01763 | -0.0488 | -88.2303
-16 | -1.5254 | 0.01656 | -0.0451 | -92.1135
-15.5 | -1.4781 | 0.01549 | -0.0447 | -95.4229
-15 | -1.4256 | 0.01444 | -0.0453 | -98.7258
-14.5 | -1.3727 | 0.01352 | -0.0458 | -101.5311
-14 | -1.32 | 0.01265 | -0.0461 | -104.3478
-13.5 | -1.2661 | 0.01187 | -0.0465 | -106.6639
-13 | -1.211 | 0.01112 | -0.0471 | -108.9029
-12.5 | -1.1549 | 0.01043 | -0.0478 | -110.7287
-12 | -1.0993 | 0.00944 | -0.0485 | -116.4513
-11.5 | -1.0416 | 0.00886 | -0.0494 | -117.5621
-11 | -0.9917 | 0.00839 | -0.0484 | -118.2002
-10.5 | -0.9378 | 0.00795 | -0.0482 | -117.9623
-10 | -0.8843 | 0.00754 | -0.048 | -117.2812
-9 | -0.7815 | 0.00685 | -0.0462 | -114.0876
-8.5 | -0.7302 | 0.00654 | -0.0453 | -111.6514
-8 | -0.6771 | 0.0063 | -0.0448 | -107.4762
-7.5 | -0.6233 | 0.00608 | -0.0444 | -102.5164
-7 | -0.5695 | 0.00586 | -0.044 | -97.1843
-6.5 | -0.5148 | 0.00571 | -0.0438 | -90.1576
-6 | -0.4602 | 0.00555 | -0.0435 | -82.9189
-5.5 | -0.4051 | 0.00543 | -0.0433 | -74.6041
-5 | -0.3497 | 0.00534 | -0.0432 | -65.4869
-4.5 | -0.2945 | 0.00528 | -0.043 | -55.7765
-4 | -0.2393 | 0.00521 | -0.0428 | -45.9309
-3.5 | -0.1839 | 0.0052 | -0.0427 | -35.3654
-3 | -0.1284 | 0.00519 | -0.0426 | -24.7399
-2.5 | -0.0724 | 0.00511 | -0.0425 | -14.1683
-2 | -0.0172 | 0.00501 | -0.0424 | -3.4331
-1.5 | 0.0384 | 0.00496 | -0.0423 | 7.7419
-1 | 0.0941 | 0.00492 | -0.0422 | 19.126
-0.5 | 0.1494 | 0.00487 | -0.0421 | 30.6776
0 | 0.2041 | 0.0049 | -0.0419 | 41.6531
0.5 | 0.259 | 0.00497 | -0.0417 | 52.1127
1 | 0.3138 | 0.00501 | -0.0416 | 62.6347
1.5 | 0.3684 | 0.00507 | -0.0414 | 72.6627
2 | 0.4234 | 0.0051 | -0.0413 | 83.0196
2.5 | 0.4791 | 0.00509 | -0.0413 | 94.1257
3 | 0.5338 | 0.00511 | -0.0412 | 104.4618
3.5 | 0.588 | 0.00516 | -0.0409 | 113.9535
4 | 0.6427 | 0.00523 | -0.0408 | 122.8872
4.5 | 0.6975 | 0.0054 | -0.0406 | 129.1667
5 | 0.7517 | 0.00565 | -0.0403 | 133.0442
5.5 | 0.806 | 0.00592 | -0.0401 | 136.1486
6 | 0.8601 | 0.0062 | -0.0399 | 138.7258
6.5 | 0.9139 | 0.00648 | -0.0396 | 141.034
7 | 0.9672 | 0.00679 | -0.0392 | 142.4448
7.5 | 1.0194 | 0.00714 | -0.0386 | 142.7731
8 | 1.0714 | 0.00745 | -0.038 | 143.8121
8.5 | 1.1186 | 0.00773 | -0.0363 | 144.7089
9 | 1.1762 | 0.00813 | -0.0371 | 144.674
9.5 | 1.2279 | 0.00852 | -0.0366 | 144.1197
10 | 1.2783 | 0.00901 | -0.0359 | 141.8757
11 | 1.3779 | 0.01003 | -0.0343 | 137.3779
11.5 | 1.427 | 0.01054 | -0.0335 | 135.389
12 | 1.4753 | 0.01109 | -0.0325 | 133.0298
12.5 | 1.5227 | 0.01165 | -0.0315 | 130.7039
13 | 1.569 | 0.01228 | -0.0303 | 127.7687
13.5 | 1.6138 | 0.01296 | -0.0289 | 124.5216
14 | 1.6554 | 0.01383 | -0.027 | 119.6963
15.5 | 1.7676 | 0.01668 | -0.0197 | 105.9712
16 | 1.7965 | 0.01767 | -0.0159 | 101.6695
16.5 | 1.8126 | 0.01869 | -0.0098 | 96.9823
17 | 1.8277 | 0.02 | -0.0044 | 91.385
17.5 | 1.8432 | 0.02146 | 0.0003 | 85.89
18 | 1.8536 | 0.02339 | 0.0049 | 79.2475
18.5 | 1.8593 | 0.02591 | 0.0089 | 71.7599
19 | 1.8647 | 0.02884 | 0.0119 | 64.6567
19.5 | 1.868 | 0.03237 | 0.014 | 57.7078
20 | 1.8569 | 0.0378 | 0.0151 | 49.1243

## 139. Re 18M Mach 0.10 (1)
BIGFOIL.COM POLAR EXPORT
rg149
RG 14 9% |  |  |  | Cl Max: | 1.196 | at alpha= | 10.5 | deg
JavaFoil+Calcfoil stall+Eppler ext transition |  |  |  | L/D Max: | 165.95 | at alpha= | 4.5 | deg
Re: | 18000000 |  |  | Cd Min: | 0.00223 | at alpha= | -2.5 | deg
Mach: | 0.1 |  |  | Cl=0 at alpha= | -1.9828 | deg
|  |  |  | @ Cl=0.1, Cd= | 0.0024634
|  |  |  | @ Cl=0.4, Cd= | 0.0031976
|  |  |  | @ Cl=0.6, Cd= | 0.0038812
alpha (deg) | Cl | Cd | Cm | Cl/Cd
-15.5 | -0.454 | 0.10996 | -0.013 | -4.127
-15 | -0.476 | 0.10449 | -0.013 | -4.551
-14.5 | -0.497 | 0.09795 | -0.014 | -5.077
-14 | -0.518 | 0.09185 | -0.015 | -5.641
-13.5 | -0.538 | 0.0859 | -0.015 | -6.258
-13 | -0.555 | 0.07953 | -0.016 | -6.984
-12.5 | -0.571 | 0.07309 | -0.017 | -7.817
-12 | -0.589 | 0.06279 | -0.02 | -9.386
-11.5 | -0.602 | 0.05489 | -0.021 | -10.974
-11 | -0.685 | 0.01486 | -0.029 | -46.077
-10.5 | -0.712 | 0.00897 | -0.031 | -79.406
-10 | -0.711 | 0.00776 | -0.032 | -91.665
-9.5 | -0.698 | 0.00712 | -0.032 | -98.142
-9 | -0.679 | 0.0065 | -0.033 | -104.509
-8.5 | -0.653 | 0.00634 | -0.033 | -103.081
-8 | -0.622 | 0.00603 | -0.034 | -102.993
-7.5 | -0.583 | 0.00576 | -0.035 | -101.236
-7 | -0.539 | 0.00551 | -0.035 | -97.769
-6.5 | -0.492 | 0.00526 | -0.036 | -93.554
-6 | -0.443 | 0.00502 | -0.036 | -88.303
-5.5 | -0.392 | 0.0059 | -0.037 | -66.469
-5 | -0.34 | 0.00569 | -0.037 | -59.717
-4.5 | -0.286 | 0.00562 | -0.038 | -50.849
-4 | -0.231 | 0.00555 | -0.038 | -41.524
-3.5 | -0.174 | 0.00418 | -0.039 | -41.754
-3 | -0.118 | 0.00406 | -0.039 | -28.953
-2.5 | -0.06 | 0.00223 | -0.04 | -26.931
-2 | -0.002 | 0.00228 | -0.04 | -0.96
-1.5 | 0.056 | 0.00238 | -0.041 | 23.522
-1 | 0.114 | 0.00249 | -0.041 | 45.921
-0.5 | 0.173 | 0.00256 | -0.042 | 67.356
0 | 0.231 | 0.0028 | -0.042 | 82.552
0.5 | 0.289 | 0.00294 | -0.043 | 98.448
1 | 0.348 | 0.00309 | -0.043 | 112.689
1.5 | 0.406 | 0.00321 | -0.044 | 126.587
2 | 0.464 | 0.00335 | -0.044 | 138.624
2.5 | 0.522 | 0.00357 | -0.045 | 146.407
3 | 0.58 | 0.00379 | -0.045 | 152.942
3.5 | 0.637 | 0.00405 | -0.046 | 157.247
4 | 0.694 | 0.00429 | -0.046 | 161.673
4.5 | 0.75 | 0.00452 | -0.047 | 165.95
5 | 0.805 | 0.00497 | -0.047 | 161.821
5.5 | 0.858 | 0.00528 | -0.048 | 162.57
6 | 0.91 | 0.00562 | -0.048 | 161.835
6.5 | 0.961 | 0.00701 | -0.049 | 137.092
7 | 1.009 | 0.00741 | -0.049 | 136.243
7.5 | 1.055 | 0.00786 | -0.049 | 134.31
8 | 1.099 | 0.00836 | -0.05 | 131.46
8.5 | 1.135 | 0.00889 | -0.05 | 127.757
9 | 1.161 | 0.00954 | -0.051 | 121.787
9.5 | 1.18 | 0.01013 | -0.051 | 116.49
10 | 1.192 | 0.01087 | -0.051 | 109.619
10.5 | 1.196 | 0.01185 | -0.052 | 100.909
11 | 1.192 | 0.0128 | -0.052 | 93.131
11.5 | 1.18 | 0.01408 | -0.053 | 83.815
12 | 1.154 | 0.01183 | -0.053 | 97.572
12.5 | 1.111 | 0.0161 | -0.052 | 69.002
13 | 1.063 | 0.01886 | -0.052 | 56.387
13.5 | 0.995 | 0.02689 | -0.05 | 37.012
14 | 0.928 | 0.03864 | -0.048 | 24.018
14.5 | 0.85 | 0.06168 | -0.043 | 13.774
15 | 0.791 | 0.07914 | -0.04 | 9.998
15.5 | 0.735 | 0.09938 | -0.036 | 7.4

## 140. Re 18M Mach 0.10 (2)
BIGFOIL.COM POLAR EXPORT
rg149
RG 14 9% |  |  |  | Cl Max: | 1.8406 | at alpha= | 19 | deg
XFOIL ncrit=9 |  |  |  | L/D Max: | 144.439 | at alpha= | 9 | deg
Re: | 18000000 |  |  | Cd Min: | 0.04543 | at alpha= | 20 | deg
Mach: | 0.1 |  |  | Cl=0 at alpha= | -1.8444 | deg
|  |  |  | @ Cl=0.1, Cd= | 0.0049151
|  |  |  | @ Cl=0.4, Cd= | 0.0050907
|  |  |  | @ Cl=0.6, Cd= | 0.0051811
alpha (deg) | Cl | Cd | Cm | Cl/Cd
-19.5 | -1.5654 | 0.04318 | -0.0667 | -36.2529
-19 | -1.6046 | 0.03261 | -0.0729 | -49.2058
-18.5 | -1.6058 | 0.02835 | -0.0723 | -56.642
-18 | -1.6071 | 0.02498 | -0.0692 | -64.3355
-17.5 | -1.6031 | 0.02288 | -0.0636 | -70.0656
-17 | -1.5834 | 0.02104 | -0.0593 | -75.2567
-16.5 | -1.5569 | 0.01945 | -0.0554 | -80.0463
-16 | -1.5287 | 0.01805 | -0.0513 | -84.6925
-15.5 | -1.4929 | 0.01683 | -0.0482 | -88.7047
-15 | -1.4408 | 0.0155 | -0.0485 | -92.9548
-14.5 | -1.3873 | 0.01439 | -0.0487 | -96.4072
-14 | -1.3342 | 0.01335 | -0.0487 | -99.9401
-13.5 | -1.2797 | 0.01244 | -0.0489 | -102.8698
-13 | -1.224 | 0.01158 | -0.0492 | -105.6995
-12.5 | -1.167 | 0.0108 | -0.0497 | -108.0556
-12 | -1.1102 | 0.00986 | -0.0502 | -112.5963
-11 | -1.0008 | 0.00857 | -0.0499 | -116.7795
-10.5 | -0.9464 | 0.00808 | -0.0496 | -117.1287
-10 | -0.892 | 0.00764 | -0.0492 | -116.7539
-9.5 | -0.839 | 0.00726 | -0.0484 | -115.5647
-8.5 | -0.7358 | 0.00663 | -0.0462 | -110.9804
-8 | -0.6824 | 0.00634 | -0.0455 | -107.6341
-7.5 | -0.628 | 0.00613 | -0.0451 | -102.447
-7 | -0.5737 | 0.00589 | -0.0446 | -97.4024
-6.5 | -0.5185 | 0.00573 | -0.0443 | -90.4887
-6 | -0.4634 | 0.00558 | -0.0439 | -83.0466
-5.5 | -0.4079 | 0.00544 | -0.0437 | -74.9816
-5 | -0.3521 | 0.00535 | -0.0435 | -65.8131
-4.5 | -0.2964 | 0.00529 | -0.0433 | -56.0302
-4 | -0.2409 | 0.00521 | -0.0431 | -46.238
-3.5 | -0.1851 | 0.00521 | -0.0429 | -35.5278
-3 | -0.1292 | 0.00519 | -0.0428 | -24.894
-2.5 | -0.0729 | 0.00511 | -0.0428 | -14.2661
-2 | -0.0174 | 0.00502 | -0.0426 | -3.4661
-1.5 | 0.0385 | 0.00497 | -0.0425 | 7.7465
-1 | 0.0945 | 0.00492 | -0.0424 | 19.2073
-0.5 | 0.1502 | 0.00487 | -0.0423 | 30.8419
0 | 0.2052 | 0.0049 | -0.0421 | 41.8776
1 | 0.3155 | 0.00501 | -0.0418 | 62.9741
1.5 | 0.3704 | 0.00508 | -0.0416 | 72.9134
2 | 0.4257 | 0.0051 | -0.0414 | 83.4706
2.5 | 0.4817 | 0.0051 | -0.0414 | 94.451
3 | 0.5368 | 0.00512 | -0.0413 | 104.8438
3.5 | 0.5913 | 0.00517 | -0.041 | 114.3714
4 | 0.6463 | 0.00524 | -0.0408 | 123.3397
4.5 | 0.7016 | 0.00541 | -0.0407 | 129.6858
5 | 0.7562 | 0.00567 | -0.0404 | 133.3686
5.5 | 0.8108 | 0.00594 | -0.0401 | 136.4983
6 | 0.8654 | 0.00622 | -0.0398 | 139.1318
6.5 | 0.9196 | 0.00651 | -0.0394 | 141.2596
7 | 0.9733 | 0.00683 | -0.039 | 142.5037
7.5 | 1.0259 | 0.0072 | -0.0383 | 142.4861
8 | 1.0784 | 0.0075 | -0.0377 | 143.7867
8.5 | 1.1261 | 0.0078 | -0.0359 | 144.3718
9 | 1.1844 | 0.0082 | -0.0366 | 144.439
9.5 | 1.2365 | 0.00861 | -0.036 | 143.6121
10 | 1.2872 | 0.00914 | -0.0351 | 140.8315
11 | 1.3882 | 0.01017 | -0.0333 | 136.4995
11.5 | 1.4378 | 0.0107 | -0.0323 | 134.3738
12 | 1.4866 | 0.01128 | -0.0311 | 131.7908
12.5 | 1.5344 | 0.01189 | -0.0298 | 129.0496
13 | 1.5808 | 0.01257 | -0.0284 | 125.7597
13.5 | 1.6245 | 0.01341 | -0.0265 | 121.1409
14 | 1.6639 | 0.01451 | -0.024 | 114.6726
14.5 | 1.7042 | 0.0154 | -0.0216 | 110.6623
15 | 1.7419 | 0.01634 | -0.0189 | 106.6034
15.5 | 1.7749 | 0.01741 | -0.0155 | 101.9472
16 | 1.7923 | 0.01848 | -0.0093 | 96.9859
16.5 | 1.8087 | 0.01973 | -0.0035 | 91.6726
17 | 1.8201 | 0.02142 | 0.0021 | 84.972
17.5 | 1.8333 | 0.02325 | 0.0067 | 78.8516
18 | 1.8394 | 0.02578 | 0.011 | 71.3499
18.5 | 1.8395 | 0.02918 | 0.0145 | 63.0398
19 | 1.8406 | 0.03304 | 0.0166 | 55.7082
19.5 | 1.8399 | 0.03765 | 0.0175 | 48.8685
20 | 1.8164 | 0.04543 | 0.0165 | 39.9824

## 141. Re 18M Mach 0.25 (1)
BIGFOIL.COM POLAR EXPORT
rg149
RG 14 9% |  |  |  | Cl Max: | 1.166 | at alpha= | 9.5 | deg
JavaFoil+Calcfoil stall+Eppler ext transition |  |  |  | L/D Max: | 168.553 | at alpha= | 4.5 | deg
Re: | 18000000 |  |  | Cd Min: | 0.00222 | at alpha= | -2 | deg
Mach: | 0.25 |  |  | Cl=0 at alpha= | -1.9833 | deg
|  |  |  | @ Cl=0.1, Cd= | 0.0023812
|  |  |  | @ Cl=0.4, Cd= | 0.0031503
|  |  |  | @ Cl=0.6, Cd= | 0.10472
alpha (deg) | Cl | Cd | Cm | Cl/Cd
-14.5 | -0.186 | 0.09818 | -0.015 | -1.89
-14 | -0.252 | 0.09442 | -0.015 | -2.672
-13.5 | -0.309 | 0.09077 | -0.015 | -3.404
-13 | -0.36 | 0.08713 | -0.015 | -4.128
-12.5 | -0.405 | 0.08286 | -0.015 | -4.892
-12 | -0.446 | 0.07773 | -0.015 | -5.738
-11.5 | -0.482 | 0.07134 | -0.017 | -6.75
-11 | -0.509 | 0.06634 | -0.017 | -7.675
-10.5 | -0.535 | 0.05704 | -0.02 | -9.374
-10 | -0.569 | 0.03845 | -0.025 | -14.801
-9.5 | -0.663 | 0.00807 | -0.033 | -82.247
-9 | -0.66 | 0.00707 | -0.034 | -93.406
-8.5 | -0.646 | 0.00655 | -0.034 | -98.567
-8 | -0.622 | 0.00625 | -0.035 | -99.516
-7.5 | -0.587 | 0.00587 | -0.035 | -99.968
-7 | -0.545 | 0.00648 | -0.036 | -84.167
-6.5 | -0.5 | 0.00628 | -0.037 | -79.55
-6 | -0.452 | 0.00613 | -0.037 | -73.684
-5.5 | -0.401 | 0.00595 | -0.038 | -67.312
-5 | -0.348 | 0.00582 | -0.038 | -59.673
-4.5 | -0.293 | 0.00567 | -0.039 | -51.607
-4 | -0.236 | 0.00559 | -0.039 | -42.293
-3.5 | -0.179 | 0.00557 | -0.04 | -32.169
-3 | -0.121 | 0.00542 | -0.04 | -22.28
-2.5 | -0.062 | 0.00388 | -0.041 | -15.917
-2 | -0.002 | 0.00222 | -0.041 | -1.013
-1.5 | 0.058 | 0.00231 | -0.042 | 24.88
-1 | 0.117 | 0.00241 | -0.043 | 48.742
-0.5 | 0.177 | 0.00253 | -0.043 | 70.07
0 | 0.237 | 0.00276 | -0.044 | 85.994
0.5 | 0.297 | 0.0029 | -0.044 | 102.48
1 | 0.357 | 0.00305 | -0.045 | 117.207
1.5 | 0.417 | 0.00319 | -0.045 | 130.672
2 | 0.477 | 0.00333 | -0.046 | 143.224
2.5 | 0.536 | 0.00355 | -0.046 | 151.076
3 | 0.596 | 0.00381 | -0.047 | 156.388
3.5 | 0.654 | 0.00407 | -0.047 | 160.857
4 | 0.713 | 0.0043 | -0.048 | 165.788
4.5 | 0.77 | 0.00457 | -0.048 | 168.553
5 | 0.825 | 0.00501 | -0.048 | 164.729
5.5 | 0.879 | 0.00535 | -0.049 | 164.369
6 | 0.931 | 0.00574 | -0.049 | 162.371
6.5 | 0.982 | 0.00601 | -0.05 | 163.542
7 | 1.03 | 0.00764 | -0.05 | 134.706
7.5 | 1.074 | 0.00817 | -0.051 | 131.497
8 | 1.114 | 0.00876 | -0.051 | 127.218
8.5 | 1.145 | 0.00966 | -0.052 | 118.516
9 | 1.161 | 0.01005 | -0.052 | 115.5
9.5 | 1.166 | 0.01078 | -0.053 | 108.158
10 | 1.159 | 0.01199 | -0.053 | 96.684
10.5 | 1.139 | 0.01342 | -0.053 | 84.906
11 | 1.099 | 0.01106 | -0.053 | 99.341
11.5 | 1.033 | 0.01611 | -0.053 | 64.105
12 | 0.911 | 0.03042 | -0.048 | 29.947
12.5 | 0.783 | 0.06186 | -0.041 | 12.661
13 | 0.694 | 0.08086 | -0.035 | 8.586
13.5 | 0.617 | 0.0886 | -0.034 | 6.961
14 | 0.534 | 0.09713 | -0.033 | 5.502
14.5 | 0.448 | 0.10472 | -0.032 | 4.278

## 142. Re 18M Mach 0.25 (2)
BIGFOIL.COM POLAR EXPORT
rg149
RG 14 9% |  |  |  | Cl Max: | 1.6983 | at alpha= | 14.5 | deg
XFOIL ncrit=9 |  |  |  | L/D Max: | 143.801 | at alpha= | 8.5 | deg
Re: | 18000000 |  |  | Cd Min: | 0.11985 | at alpha= | 19 | deg
Mach: | 0.25 |  |  | Cl=0 at alpha= | -99 | deg
|  |  |  | @ Cl=0.1, Cd= | 0.0049
|  |  |  | @ Cl=0.4, Cd= | 0.0051066
|  |  |  | @ Cl=0.6, Cd= | 0.0051999
alpha (deg) | Cl | Cd | Cm | Cl/Cd
0 | 0.2113 | 0.0049 | -0.0431 | 43.1224
0.5 | 0.268 | 0.00498 | -0.0429 | 53.8153
1.5 | 0.3812 | 0.0051 | -0.0424 | 74.7451
2 | 0.4385 | 0.00512 | -0.0423 | 85.6445
2.5 | 0.4962 | 0.00511 | -0.0422 | 97.1037
3 | 0.5531 | 0.00515 | -0.0419 | 107.3981
3.5 | 0.6095 | 0.00521 | -0.0415 | 116.9866
4 | 0.6665 | 0.00531 | -0.0412 | 125.5179
4.5 | 0.7239 | 0.0055 | -0.0409 | 131.6182
5 | 0.7808 | 0.00576 | -0.0404 | 135.5556
5.5 | 0.8378 | 0.00605 | -0.0399 | 138.4793
6 | 0.8948 | 0.00634 | -0.0393 | 141.1356
6.5 | 0.9516 | 0.00665 | -0.0387 | 143.0977
7 | 1.007 | 0.00708 | -0.0377 | 142.2316
7.5 | 1.0626 | 0.00746 | -0.0367 | 142.4397
8 | 1.1174 | 0.00784 | -0.0354 | 142.5255
8.5 | 1.1691 | 0.00813 | -0.0334 | 143.8007
9 | 1.2297 | 0.00863 | -0.0333 | 142.4913
9.5 | 1.284 | 0.00921 | -0.0318 | 139.4137
10 | 1.3382 | 0.0098 | -0.0302 | 136.551
10.5 | 1.3924 | 0.01038 | -0.0285 | 134.1426
11 | 1.4456 | 0.01103 | -0.0266 | 131.0607
11.5 | 1.4972 | 0.0118 | -0.0243 | 126.8814
12 | 1.5471 | 0.01268 | -0.0217 | 122.011
12.5 | 1.5937 | 0.01375 | -0.0186 | 115.9055
13 | 1.6375 | 0.01494 | -0.0149 | 109.6051
13.5 | 1.6736 | 0.0165 | -0.0102 | 101.4303
14 | 1.6967 | 0.01827 | -0.0036 | 92.8681
14.5 | 1.6983 | 0.02032 | 0.0059 | 83.5778
15 | 1.693 | 0.02319 | 0.0142 | 73.0056
15.5 | 1.6769 | 0.02734 | 0.021 | 61.335
16 | 1.6557 | 0.03295 | 0.0248 | 50.2489
16.5 | 1.6254 | 0.04094 | 0.025 | 39.702
17 | 1.5876 | 0.05173 | 0.021 | 30.6901
17.5 | 1.5568 | 0.06343 | 0.0148 | 24.5436
18 | 1.5058 | 0.07956 | 0.0047 | 18.9266
19 | 1.3799 | 0.11985 | -0.022 | 11.5136

## 143. Re 18M Mach 0.50 (1)
BIGFOIL.COM POLAR EXPORT
rg149
RG 14 9% |  |  |  | Cl Max: | 1.207 | at alpha= | 20 | deg
JavaFoil+Calcfoil stall+Eppler ext transition |  |  |  | L/D Max: | 181.796 | at alpha= | 4 | deg
Re: | 18000000 |  |  | Cd Min: | 0.00208 | at alpha= | -0.5 | deg
Mach: | 0.5 |  |  | Cl=0 at alpha= | -1.9776 | deg
|  |  |  | @ Cl=0.1, Cd= | 0.0045181
|  |  |  | @ Cl=0.4, Cd= | 0.0028027
|  |  |  | @ Cl=0.6, Cd= | 0.0034843
alpha (deg) | Cl | Cd | Cm | Cl/Cd
-20 | -0.913 | 0.17121 | -0.015 | -5.334
-19.5 | -0.888 | 0.16544 | -0.015 | -5.368
-19 | -0.864 | 0.16087 | -0.015 | -5.369
-18.5 | -0.84 | 0.15328 | -0.015 | -5.477
-18 | -0.815 | 0.15015 | -0.016 | -5.43
-17.5 | -0.793 | 0.13354 | -0.017 | -5.939
-17 | -0.769 | 0.12537 | -0.017 | -6.132
-16.5 | -0.744 | 0.12093 | -0.017 | -6.148
-16 | -0.718 | 0.11495 | -0.017 | -6.25
-15.5 | -0.696 | 0.10078 | -0.018 | -6.909
-15 | -0.669 | 0.09928 | -0.018 | -6.743
-14.5 | -0.643 | 0.09599 | -0.018 | -6.701
-14 | -0.617 | 0.09311 | -0.017 | -6.624
-13.5 | -0.592 | 0.09466 | -0.018 | -6.256
-13 | -0.569 | 0.08595 | -0.019 | -6.622
-12.5 | -0.544 | 0.08119 | -0.019 | -6.7
-12 | -0.518 | 0.07754 | -0.019 | -6.678
-11.5 | -0.493 | 0.07202 | -0.02 | -6.848
-11 | -0.469 | 0.06558 | -0.021 | -7.158
-10.5 | -0.444 | 0.06141 | -0.021 | -7.235
-10 | -0.415 | 0.06984 | -0.018 | -5.935
-9.5 | -0.39 | 0.06203 | -0.019 | -6.29
-9 | -0.366 | 0.05509 | -0.021 | -6.652
-8.5 | -0.346 | 0.04584 | -0.025 | -7.546
-8 | -0.378 | 0.01005 | -0.038 | -37.576
-7.5 | -0.353 | 0.00818 | -0.039 | -43.211
-7 | -0.404 | 0.0076 | -0.04 | -53.213
-6.5 | -0.48 | 0.00725 | -0.041 | -66.283
-6 | -0.463 | 0.00685 | -0.041 | -67.658
-5.5 | -0.425 | 0.00653 | -0.042 | -65.158
-5 | -0.376 | 0.00616 | -0.043 | -61.088
-4.5 | -0.321 | 0.00605 | -0.043 | -52.961
-4 | -0.261 | 0.00585 | -0.044 | -44.63
-3.5 | -0.199 | 0.00576 | -0.045 | -34.48
-3 | -0.134 | 0.00566 | -0.045 | -23.737
-2.5 | -0.069 | 0.00548 | -0.046 | -12.548
-2 | -0.003 | 0.00542 | -0.046 | -0.463
-1.5 | 0.064 | 0.00541 | -0.047 | 11.884
-1 | 0.131 | 0.00375 | -0.048 | 35.004
-0.5 | 0.198 | 0.00208 | -0.048 | 95.163
0 | 0.265 | 0.00245 | -0.049 | 108.197
0.5 | 0.332 | 0.00264 | -0.049 | 125.661
1 | 0.399 | 0.0028 | -0.05 | 142.391
1.5 | 0.466 | 0.00298 | -0.05 | 156.367
2 | 0.532 | 0.00318 | -0.051 | 167.261
2.5 | 0.599 | 0.00348 | -0.051 | 171.874
3 | 0.664 | 0.00376 | -0.052 | 176.427
3.5 | 0.729 | 0.00405 | -0.053 | 180.105
4 | 0.793 | 0.00436 | -0.053 | 181.796
4.5 | 0.853 | 0.00476 | -0.054 | 179.416
5 | 0.91 | 0.00514 | -0.054 | 177.024
5.5 | 0.963 | 0.00575 | -0.055 | 167.338
6 | 1.009 | 0.00621 | -0.055 | 162.344
6.5 | 1.043 | 0.00682 | -0.056 | 152.921
7 | 1.061 | 0.00755 | -0.056 | 140.593
7.5 | 1.045 | 0.00844 | -0.057 | 123.842
8 | 0.917 | 0.00875 | -0.057 | 104.806
8.5 | 0.687 | 0.01453 | -0.057 | 47.275
9 | 0.615 | 0.0479 | -0.042 | 12.835
9.5 | 0.623 | 0.06391 | -0.034 | 9.752
10 | 0.648 | 0.06573 | -0.032 | 9.856
10.5 | 0.676 | 0.07028 | -0.033 | 9.62
11 | 0.708 | 0.0719 | -0.037 | 9.853
11.5 | 0.739 | 0.07483 | -0.038 | 9.876
12 | 0.763 | 0.08299 | -0.037 | 9.198
12.5 | 0.79 | 0.08154 | -0.037 | 9.682
13 | 0.822 | 0.08362 | -0.039 | 9.83
13.5 | 0.855 | 0.08425 | -0.041 | 10.153
14 | 0.885 | 0.08805 | -0.042 | 10.048
14.5 | 0.919 | 0.08852 | -0.044 | 10.382
15 | 0.938 | 0.10236 | -0.042 | 9.163
15.5 | 0.953 | 0.13952 | -0.038 | 6.829
16 | 0.98 | 0.1405 | -0.038 | 6.978
16.5 | 1.01 | 0.14567 | -0.039 | 6.932
17 | 1.039 | 0.15006 | -0.04 | 6.923
17.5 | 1.069 | 0.15413 | -0.041 | 6.933
18 | 1.098 | 0.15696 | -0.042 | 6.993
18.5 | 1.127 | 0.16205 | -0.042 | 6.955
19 | 1.154 | 0.17493 | -0.043 | 6.598
19.5 | 1.179 | 0.1938 | -0.042 | 6.082
20 | 1.207 | 0.19426 | -0.042 | 6.213

## 144. Re 18M Mach 0.50 (2)
BIGFOIL.COM POLAR EXPORT
rg149
RG 14 9% |  |  |  | Cl Max: | 1.2341 | at alpha= | 7.5 | deg
XFOIL ncrit=9 |  |  |  | L/D Max: | 147.196 | at alpha= | 6 | deg
Re: | 18000000 |  |  | Cd Min: | 0.00878 | at alpha= | 7.5 | deg
Mach: | 0.5 |  |  | Cl=0 at alpha= | -99 | deg
|  |  |  | @ Cl=0.1, Cd= | 0.00492
|  |  |  | @ Cl=0.4, Cd= | 0.0051654
|  |  |  | @ Cl=0.6, Cd= | 0.0052621
alpha (deg) | Cl | Cd | Cm | Cl/Cd
0 | 0.2381 | 0.00492 | -0.0476 | 48.3943
0.5 | 0.3016 | 0.00504 | -0.047 | 59.8413
1 | 0.3651 | 0.0051 | -0.0465 | 71.5882
1.5 | 0.4291 | 0.00522 | -0.0459 | 82.2031
2 | 0.495 | 0.00521 | -0.0455 | 95.0096
2.5 | 0.561 | 0.00522 | -0.045 | 107.4713
3 | 0.6258 | 0.00529 | -0.0441 | 118.2987
4 | 0.7576 | 0.00557 | -0.042 | 136.0144
4.5 | 0.8252 | 0.00581 | -0.0408 | 142.031
5 | 0.8918 | 0.00622 | -0.039 | 143.3762
5.5 | 0.9601 | 0.00659 | -0.0371 | 145.6904
6 | 1.0289 | 0.00699 | -0.0349 | 147.196
6.5 | 1.096 | 0.00758 | -0.0318 | 144.591
7 | 1.1657 | 0.00806 | -0.0285 | 144.6278
7.5 | 1.2341 | 0.00878 | -0.024 | 140.5581

## 145. Re 20M Mach 0.00 (1)
BIGFOIL.COM POLAR EXPORT
rg149
RG 14 9% |  |  |  | Cl Max: | 1.202 | at alpha= | 10.5 | deg
JavaFoil+Calcfoil stall+Eppler ext transition |  |  |  | L/D Max: | 162.467 | at alpha= | 5 | deg
Re: | 20000000 |  |  | Cd Min: | 0.00223 | at alpha= | -2.5 | deg
Mach: | 0 |  |  | Cl=0 at alpha= | -1.9828 | deg
|  |  |  | @ Cl=0.1, Cd= | 0.0024679
|  |  |  | @ Cl=0.4, Cd= | 0.0031997
|  |  |  | @ Cl=0.6, Cd= | 0.0038909
alpha (deg) | Cl | Cd | Cm | Cl/Cd
-15.5 | -0.492 | 0.10671 | -0.014 | -4.613
-15 | -0.512 | 0.10021 | -0.014 | -5.105
-14.5 | -0.53 | 0.09566 | -0.015 | -5.536
-14 | -0.547 | 0.08975 | -0.015 | -6.095
-13.5 | -0.564 | 0.08325 | -0.016 | -6.771
-13 | -0.581 | 0.07479 | -0.017 | -7.765
-12.5 | -0.593 | 0.06931 | -0.018 | -8.557
-12 | -0.613 | 0.05552 | -0.021 | -11.045
-11.5 | -0.636 | 0.04037 | -0.024 | -15.759
-11 | -0.717 | 0.01025 | -0.03 | -69.958
-10.5 | -0.724 | 0.00838 | -0.031 | -86.449
-10 | -0.717 | 0.00753 | -0.032 | -95.188
-9.5 | -0.702 | 0.00689 | -0.032 | -101.96
-9 | -0.681 | 0.00634 | -0.033 | -107.379
-8.5 | -0.653 | 0.00627 | -0.033 | -104.228
-8 | -0.621 | 0.00589 | -0.034 | -105.461
-7.5 | -0.582 | 0.00561 | -0.034 | -103.64
-7 | -0.537 | 0.00538 | -0.035 | -99.784
-6.5 | -0.49 | 0.00514 | -0.035 | -95.479
-6 | -0.441 | 0.00492 | -0.036 | -89.788
-5.5 | -0.391 | 0.00471 | -0.037 | -82.886
-5 | -0.338 | 0.00448 | -0.037 | -75.55
-4.5 | -0.284 | 0.00434 | -0.038 | -65.516
-4 | -0.23 | 0.00419 | -0.038 | -54.718
-3.5 | -0.174 | 0.00411 | -0.039 | -42.22
-3 | -0.117 | 0.00397 | -0.039 | -29.43
-2.5 | -0.06 | 0.00223 | -0.04 | -26.835
-2 | -0.002 | 0.00228 | -0.04 | -0.956
-1.5 | 0.056 | 0.00243 | -0.041 | 22.973
-1 | 0.114 | 0.00248 | -0.041 | 45.826
-0.5 | 0.172 | 0.00256 | -0.042 | 67.026
0 | 0.23 | 0.0028 | -0.042 | 82.026
0.5 | 0.288 | 0.00294 | -0.043 | 97.97
1 | 0.346 | 0.00306 | -0.043 | 113.113
1.5 | 0.404 | 0.00321 | -0.044 | 125.837
2 | 0.462 | 0.00336 | -0.044 | 137.437
2.5 | 0.52 | 0.00355 | -0.045 | 146.208
3 | 0.577 | 0.00379 | -0.045 | 152.362
3.5 | 0.634 | 0.00404 | -0.046 | 156.798
4 | 0.691 | 0.00429 | -0.046 | 161.204
4.5 | 0.746 | 0.00468 | -0.047 | 159.49
5 | 0.801 | 0.00493 | -0.047 | 162.467
5.5 | 0.854 | 0.00528 | -0.047 | 161.862
6 | 0.906 | 0.0056 | -0.048 | 161.893
6.5 | 0.957 | 0.00702 | -0.048 | 136.32
7 | 1.006 | 0.00732 | -0.049 | 137.373
7.5 | 1.052 | 0.00773 | -0.049 | 136.128
8 | 1.096 | 0.0082 | -0.05 | 133.548
8.5 | 1.133 | 0.00868 | -0.05 | 130.564
9 | 1.16 | 0.0093 | -0.05 | 124.695
9.5 | 1.181 | 0.00987 | -0.051 | 119.664
10 | 1.195 | 0.01058 | -0.051 | 112.995
10.5 | 1.202 | 0.01149 | -0.052 | 104.561
11 | 1.201 | 0.01235 | -0.052 | 97.283
11.5 | 1.194 | 0.01349 | -0.052 | 88.516
12 | 1.18 | 0.01481 | -0.053 | 79.658
12.5 | 1.148 | 0.01281 | -0.053 | 89.621
13 | 1.105 | 0.01663 | -0.052 | 66.45
13.5 | 1.05 | 0.02135 | -0.051 | 49.185
14 | 0.994 | 0.02802 | -0.05 | 35.481
14.5 | 0.919 | 0.04542 | -0.046 | 20.233
15 | 0.855 | 0.06421 | -0.043 | 13.321
15.5 | 0.792 | 0.0899 | -0.038 | 8.808

## 146. Re 20M Mach 0.00 (2)
BIGFOIL.COM POLAR EXPORT
rg149
RG 14 9% |  |  |  | Cl Max: | 1.8858 | at alpha= | 19.5 | deg
XFOIL ncrit=9 |  |  |  | L/D Max: | 147.594 | at alpha= | 9 | deg
Re: | 20000000 |  |  | Cd Min: | 0.03565 | at alpha= | 20 | deg
Mach: | 0 |  |  | Cl=0 at alpha= | -1.8429 | deg
|  |  |  | @ Cl=0.1, Cd= | 0.0048956
|  |  |  | @ Cl=0.4, Cd= | 0.0050756
|  |  |  | @ Cl=0.6, Cd= | 0.0052121
alpha (deg) | Cl | Cd | Cm | Cl/Cd
-20 | -1.6793 | 0.03132 | -0.0701 | -53.6175
-19.5 | -1.6834 | 0.02708 | -0.0691 | -62.164
-19 | -1.6807 | 0.02413 | -0.0663 | -69.6519
-18.5 | -1.6697 | 0.02229 | -0.0621 | -74.908
-18 | -1.6537 | 0.02076 | -0.0573 | -79.658
-17.5 | -1.6251 | 0.0194 | -0.0543 | -83.768
-17 | -1.595 | 0.01816 | -0.0511 | -87.8304
-16.5 | -1.5639 | 0.01705 | -0.0477 | -91.7243
-16 | -1.5274 | 0.016 | -0.0452 | -95.4625
-15.5 | -1.4763 | 0.01496 | -0.0456 | -98.6832
-15 | -1.424 | 0.01397 | -0.0461 | -101.9327
-14.5 | -1.3714 | 0.0131 | -0.0464 | -104.687
-14 | -1.3184 | 0.01227 | -0.0467 | -107.4491
-13.5 | -1.2642 | 0.01152 | -0.0472 | -109.7396
-12 | -1.0968 | 0.00926 | -0.0492 | -118.4449
-11.5 | -1.0446 | 0.00868 | -0.0488 | -120.3456
-11 | -0.9924 | 0.00821 | -0.0483 | -120.877
-10.5 | -0.9388 | 0.00778 | -0.0481 | -120.6684
-9.5 | -0.8351 | 0.00706 | -0.0467 | -118.2861
-9 | -0.7843 | 0.00683 | -0.0457 | -114.8316
-8.5 | -0.732 | 0.0065 | -0.045 | -112.6154
-8 | -0.6788 | 0.00624 | -0.0445 | -108.7821
-7.5 | -0.6247 | 0.00604 | -0.0442 | -103.4272
-7 | -0.5706 | 0.00581 | -0.0438 | -98.21
-6.5 | -0.516 | 0.00567 | -0.0435 | -91.0053
-6 | -0.4611 | 0.00552 | -0.0433 | -83.5326
-5.5 | -0.406 | 0.00539 | -0.0432 | -75.3247
-5 | -0.3507 | 0.00531 | -0.043 | -66.0452
-4.5 | -0.2953 | 0.00526 | -0.0429 | -56.1407
-4 | -0.2399 | 0.00517 | -0.0427 | -46.4023
-3 | -0.1288 | 0.00515 | -0.0425 | -25.0097
-2.5 | -0.0729 | 0.00509 | -0.0425 | -14.3222
-2 | -0.0175 | 0.00498 | -0.0423 | -3.5141
-1.5 | 0.0382 | 0.00495 | -0.0423 | 7.7172
-1 | 0.0939 | 0.0049 | -0.0422 | 19.1633
-0.5 | 0.1493 | 0.00486 | -0.0421 | 30.7202
0 | 0.2041 | 0.00491 | -0.0419 | 41.5682
0.5 | 0.2591 | 0.00497 | -0.0418 | 52.1328
1 | 0.3139 | 0.00504 | -0.0416 | 62.2817
1.5 | 0.3687 | 0.00507 | -0.0415 | 72.7219
2 | 0.4242 | 0.00508 | -0.0414 | 83.5039
2.5 | 0.4798 | 0.00509 | -0.0414 | 94.2633
3 | 0.5344 | 0.00516 | -0.0412 | 103.5659
3.5 | 0.589 | 0.0052 | -0.0411 | 113.2692
4 | 0.6437 | 0.00526 | -0.0409 | 122.3764
4.5 | 0.6983 | 0.00538 | -0.0407 | 129.7955
5 | 0.7527 | 0.0056 | -0.0405 | 134.4107
5.5 | 0.807 | 0.00585 | -0.0403 | 137.9487
6 | 0.8613 | 0.00612 | -0.0401 | 140.7353
6.5 | 0.9151 | 0.0064 | -0.0398 | 142.9844
7 | 0.9685 | 0.00671 | -0.0394 | 144.3368
7.5 | 1.0208 | 0.00708 | -0.0389 | 144.1808
8 | 1.0734 | 0.00737 | -0.0384 | 145.6445
8.5 | 1.1238 | 0.00768 | -0.0375 | 146.3281
9 | 1.1778 | 0.00798 | -0.0374 | 147.594
9.5 | 1.2295 | 0.00837 | -0.0369 | 146.8937
10 | 1.2799 | 0.00887 | -0.0362 | 144.2954
10.5 | 1.3301 | 0.00937 | -0.0354 | 141.953
11 | 1.3801 | 0.00984 | -0.0347 | 140.2541
11.5 | 1.4294 | 0.01033 | -0.0339 | 138.3737
12 | 1.4779 | 0.01087 | -0.033 | 135.9614
12.5 | 1.5256 | 0.01143 | -0.032 | 133.4733
13 | 1.5721 | 0.01204 | -0.0308 | 130.5731
13.5 | 1.6168 | 0.01274 | -0.0294 | 126.9074
14 | 1.6585 | 0.01362 | -0.0275 | 121.7695
14.5 | 1.6983 | 0.01454 | -0.0254 | 116.8019
15 | 1.7379 | 0.01537 | -0.0233 | 113.0709
15.5 | 1.7743 | 0.01628 | -0.0207 | 108.9865
16 | 1.807 | 0.01724 | -0.0177 | 104.8144
16.5 | 1.8246 | 0.0182 | -0.0117 | 100.2527
17 | 1.8404 | 0.0194 | -0.0061 | 94.866
17.5 | 1.8565 | 0.02076 | -0.0013 | 89.4268
18 | 1.8682 | 0.02253 | 0.0034 | 82.9206
18.5 | 1.8754 | 0.02483 | 0.0077 | 75.5296
19 | 1.8817 | 0.02755 | 0.011 | 68.3013
19.5 | 1.8858 | 0.03082 | 0.0135 | 61.1875
20 | 1.8781 | 0.03565 | 0.0151 | 52.6816

## 147. Re 20M Mach 0.10 (1)
BIGFOIL.COM POLAR EXPORT
rg149
RG 14 9% |  |  |  | Cl Max: | 1.196 | at alpha= | 10.5 | deg
JavaFoil+Calcfoil stall+Eppler ext transition |  |  |  | L/D Max: | 164.54 | at alpha= | 4.5 | deg
Re: | 20000000 |  |  | Cd Min: | 0.00222 | at alpha= | -2.5 | deg
Mach: | 0.1 |  |  | Cl=0 at alpha= | -1.9828 | deg
|  |  |  | @ Cl=0.1, Cd= | 0.0024255
|  |  |  | @ Cl=0.4, Cd= | 0.0031666
|  |  |  | @ Cl=0.6, Cd= | 0.0038772
alpha (deg) | Cl | Cd | Cm | Cl/Cd
-15.5 | -0.454 | 0.10849 | -0.014 | -4.189
-15 | -0.476 | 0.10317 | -0.014 | -4.617
-14.5 | -0.497 | 0.09789 | -0.014 | -5.081
-14 | -0.518 | 0.0919 | -0.015 | -5.639
-13.5 | -0.537 | 0.08596 | -0.015 | -6.253
-13 | -0.555 | 0.0795 | -0.016 | -6.985
-12.5 | -0.572 | 0.07274 | -0.017 | -7.858
-12 | -0.59 | 0.06201 | -0.02 | -9.516
-11.5 | -0.604 | 0.05362 | -0.021 | -11.265
-11 | -0.69 | 0.01345 | -0.029 | -51.3
-10.5 | -0.713 | 0.00886 | -0.031 | -80.453
-10 | -0.711 | 0.00764 | -0.032 | -93.074
-9.5 | -0.699 | 0.007 | -0.032 | -99.794
-9 | -0.679 | 0.0064 | -0.033 | -106.168
-8.5 | -0.653 | 0.00624 | -0.033 | -104.716
-8 | -0.622 | 0.00596 | -0.034 | -104.338
-7.5 | -0.583 | 0.00568 | -0.035 | -102.614
-7 | -0.539 | 0.00543 | -0.035 | -99.239
-6.5 | -0.492 | 0.00517 | -0.036 | -95.083
-6 | -0.443 | 0.00496 | -0.036 | -89.341
-5.5 | -0.392 | 0.00584 | -0.037 | -67.13
-5 | -0.34 | 0.00562 | -0.037 | -60.407
-4.5 | -0.286 | 0.00557 | -0.038 | -51.335
-4 | -0.231 | 0.00419 | -0.038 | -54.998
-3.5 | -0.174 | 0.00412 | -0.039 | -42.292
-3 | -0.118 | 0.00397 | -0.039 | -29.601
-2.5 | -0.06 | 0.00222 | -0.04 | -27.011
-2 | -0.002 | 0.0023 | -0.04 | -0.951
-1.5 | 0.056 | 0.00238 | -0.041 | 23.498
-1 | 0.114 | 0.00244 | -0.041 | 46.829
-0.5 | 0.173 | 0.00256 | -0.042 | 67.363
0 | 0.231 | 0.0028 | -0.042 | 82.61
0.5 | 0.289 | 0.00293 | -0.043 | 98.649
1 | 0.348 | 0.00305 | -0.043 | 113.946
1.5 | 0.406 | 0.00318 | -0.044 | 127.715
2 | 0.464 | 0.00335 | -0.044 | 138.437
2.5 | 0.522 | 0.00357 | -0.045 | 146.318
3 | 0.58 | 0.0038 | -0.045 | 152.5
3.5 | 0.637 | 0.00402 | -0.046 | 158.4
4 | 0.694 | 0.00427 | -0.046 | 162.672
4.5 | 0.75 | 0.00456 | -0.047 | 164.54
5 | 0.805 | 0.00496 | -0.047 | 162.342
5.5 | 0.858 | 0.00528 | -0.048 | 162.592
6 | 0.91 | 0.0056 | -0.048 | 162.479
6.5 | 0.961 | 0.00703 | -0.049 | 136.679
7 | 1.009 | 0.00732 | -0.049 | 137.884
7.5 | 1.055 | 0.0078 | -0.049 | 135.36
8 | 1.099 | 0.00824 | -0.05 | 133.281
8.5 | 1.135 | 0.00877 | -0.05 | 129.398
9 | 1.161 | 0.00938 | -0.051 | 123.842
9.5 | 1.18 | 0.00997 | -0.051 | 118.404
10 | 1.192 | 0.01074 | -0.051 | 110.987
10.5 | 1.196 | 0.01168 | -0.052 | 102.394
11 | 1.192 | 0.01261 | -0.052 | 94.506
11.5 | 1.18 | 0.01383 | -0.053 | 85.357
12 | 1.157 | 0.01251 | -0.053 | 92.528
12.5 | 1.117 | 0.01537 | -0.052 | 72.675
13 | 1.065 | 0.01847 | -0.052 | 57.653
13.5 | 1.002 | 0.02487 | -0.05 | 40.3
14 | 0.925 | 0.03974 | -0.047 | 23.278
14.5 | 0.853 | 0.05942 | -0.044 | 14.355
15 | 0.795 | 0.076 | -0.041 | 10.46
15.5 | 0.737 | 0.0979 | -0.036 | 7.525

## 148. Re 20M Mach 0.10 (2)
BIGFOIL.COM POLAR EXPORT
rg149
RG 14 9% |  |  |  | Cl Max: | 1.8607 | at alpha= | 19.5 | deg
XFOIL ncrit=9 |  |  |  | L/D Max: | 147.329 | at alpha= | 9 | deg
Re: | 20000000 |  |  | Cd Min: | 0.05491 | at alpha= | -20 | deg
Mach: | 0.1 |  |  | Cl=0 at alpha= | -1.8422 | deg
|  |  |  | @ Cl=0.1, Cd= | 0.004896
|  |  |  | @ Cl=0.4, Cd= | 0.0050752
|  |  |  | @ Cl=0.6, Cd= | 0.0052184
alpha (deg) | Cl | Cd | Cm | Cl/Cd
-20 | -1.5423 | 0.05491 | -0.0574 | -28.0878
-19.5 | -1.6117 | 0.03709 | -0.0714 | -43.4538
-19 | -1.6344 | 0.02995 | -0.0733 | -54.571
-18.5 | -1.6324 | 0.02642 | -0.0715 | -61.7865
-18 | -1.6296 | 0.02367 | -0.0676 | -68.8466
-17.5 | -1.6209 | 0.02185 | -0.0618 | -74.1831
-17 | -1.5957 | 0.02015 | -0.0581 | -79.1911
-16.5 | -1.5681 | 0.01871 | -0.0541 | -83.8108
-16 | -1.5399 | 0.01742 | -0.0497 | -88.3984
-15.5 | -1.4921 | 0.01616 | -0.0491 | -92.3329
-15 | -1.4397 | 0.01493 | -0.0493 | -96.43
-14.5 | -1.3865 | 0.01389 | -0.0493 | -99.82
-14 | -1.3329 | 0.01291 | -0.0494 | -103.2455
-13.5 | -1.2781 | 0.01205 | -0.0495 | -106.0664
-13 | -1.2221 | 0.01123 | -0.0499 | -108.8246
-11.5 | -1.0541 | 0.00895 | -0.0506 | -117.7765
-11 | -1.0016 | 0.00841 | -0.0498 | -119.0963
-10 | -0.894 | 0.00749 | -0.0488 | -119.3591
-9.5 | -0.8421 | 0.00714 | -0.0478 | -117.9412
-9 | -0.7908 | 0.0069 | -0.0466 | -114.6087
-8.5 | -0.7376 | 0.00659 | -0.0458 | -111.9272
-8 | -0.6841 | 0.00628 | -0.0452 | -108.9331
-7.5 | -0.6294 | 0.00608 | -0.0448 | -103.5197
-7 | -0.5748 | 0.00584 | -0.0444 | -98.4247
-6.5 | -0.5198 | 0.00569 | -0.044 | -91.3533
-6 | -0.4643 | 0.00554 | -0.0438 | -83.8087
-5.5 | -0.4088 | 0.0054 | -0.0435 | -75.7037
-5 | -0.353 | 0.00532 | -0.0434 | -66.3534
-4 | -0.2415 | 0.00517 | -0.043 | -46.7118
-3 | -0.1297 | 0.00515 | -0.0428 | -25.1845
-2.5 | -0.0734 | 0.00509 | -0.0427 | -14.4204
-2 | -0.0177 | 0.00498 | -0.0425 | -3.5542
-1.5 | 0.0384 | 0.00495 | -0.0425 | 7.7576
-1 | 0.0944 | 0.0049 | -0.0424 | 19.2653
-0.5 | 0.1501 | 0.00486 | -0.0423 | 30.8848
0 | 0.2052 | 0.00491 | -0.0421 | 41.7923
0.5 | 0.2605 | 0.00497 | -0.042 | 52.4145
1.5 | 0.3707 | 0.00507 | -0.0416 | 73.1164
2 | 0.4265 | 0.00508 | -0.0416 | 83.9567
2.5 | 0.4825 | 0.00509 | -0.0415 | 94.7937
3 | 0.5374 | 0.00517 | -0.0414 | 103.9458
3.5 | 0.5923 | 0.00521 | -0.0412 | 113.6852
4 | 0.6473 | 0.00527 | -0.041 | 122.8273
4.5 | 0.7023 | 0.00539 | -0.0408 | 130.2968
5 | 0.7571 | 0.00561 | -0.0405 | 134.9554
5.5 | 0.8119 | 0.00587 | -0.0403 | 138.3135
6 | 0.8666 | 0.00614 | -0.04 | 141.1401
6.5 | 0.9209 | 0.00643 | -0.0397 | 143.2193
7 | 0.9747 | 0.00675 | -0.0392 | 144.4
7.5 | 1.0274 | 0.00713 | -0.0386 | 144.0954
8 | 1.0804 | 0.00742 | -0.0381 | 145.6065
8.5 | 1.1314 | 0.00774 | -0.0371 | 146.1757
9 | 1.186 | 0.00805 | -0.0369 | 147.3292
9.5 | 1.2381 | 0.00847 | -0.0362 | 146.1747
10 | 1.2888 | 0.00901 | -0.0353 | 143.0411
10.5 | 1.3399 | 0.00948 | -0.0345 | 141.3397
11 | 1.3905 | 0.00997 | -0.0337 | 139.4684
11.5 | 1.4404 | 0.01049 | -0.0327 | 137.3117
12 | 1.4893 | 0.01106 | -0.0316 | 134.6564
12.5 | 1.5373 | 0.01167 | -0.0303 | 131.7309
13 | 1.5838 | 0.01234 | -0.0289 | 128.3468
13.5 | 1.6275 | 0.0132 | -0.027 | 123.2955
14 | 1.6686 | 0.01418 | -0.0247 | 117.6728
14.5 | 1.7097 | 0.01503 | -0.0225 | 113.7525
15 | 1.7484 | 0.01594 | -0.0199 | 109.6863
15.5 | 1.7829 | 0.01696 | -0.0167 | 105.1238
16 | 1.8048 | 0.01799 | -0.0112 | 100.3224
16.5 | 1.8212 | 0.01915 | -0.0052 | 95.1018
17 | 1.8345 | 0.02068 | 0.0004 | 88.7089
17.5 | 1.8484 | 0.02238 | 0.0052 | 82.5916
18 | 1.8562 | 0.02469 | 0.0098 | 75.1802
18.5 | 1.8584 | 0.02775 | 0.0136 | 66.9694
19 | 1.8606 | 0.03131 | 0.0162 | 59.4251
19.5 | 1.8607 | 0.03559 | 0.0176 | 52.2815
20 | 1.8422 | 0.04244 | 0.0174 | 43.4072

## 149. Re 20M Mach 0.25 (1)
BIGFOIL.COM POLAR EXPORT
rg149
RG 14 9% |  |  |  | Cl Max: | 1.166 | at alpha= | 9.5 | deg
JavaFoil+Calcfoil stall+Eppler ext transition |  |  |  | L/D Max: | 168.41 | at alpha= | 4.5 | deg
Re: | 20000000 |  |  | Cd Min: | 0.00218 | at alpha= | -2 | deg
Mach: | 0.25 |  |  | Cl=0 at alpha= | -1.9833 | deg
|  |  |  | @ Cl=0.1, Cd= | 0.0023469
|  |  |  | @ Cl=0.4, Cd= | 0.0031175
|  |  |  | @ Cl=0.6, Cd= | 0.1031
alpha (deg) | Cl | Cd | Cm | Cl/Cd
-14.5 | -0.186 | 0.09851 | -0.015 | -1.884
-14 | -0.252 | 0.09445 | -0.015 | -2.671
-13.5 | -0.309 | 0.09051 | -0.015 | -3.413
-13 | -0.36 | 0.08723 | -0.015 | -4.125
-12.5 | -0.406 | 0.0821 | -0.015 | -4.942
-12 | -0.446 | 0.07766 | -0.015 | -5.746
-11.5 | -0.482 | 0.07081 | -0.017 | -6.804
-11 | -0.51 | 0.0655 | -0.017 | -7.78
-10.5 | -0.535 | 0.05649 | -0.02 | -9.476
-10 | -0.575 | 0.03498 | -0.026 | -16.438
-9.5 | -0.664 | 0.00797 | -0.033 | -83.299
-9 | -0.661 | 0.00696 | -0.034 | -94.855
-8.5 | -0.646 | 0.00653 | -0.034 | -98.887
-8 | -0.622 | 0.00617 | -0.035 | -100.825
-7.5 | -0.587 | 0.00579 | -0.035 | -101.379
-7 | -0.545 | 0.00551 | -0.036 | -98.899
-6.5 | -0.5 | 0.00625 | -0.037 | -79.995
-6 | -0.452 | 0.00605 | -0.037 | -74.583
-5.5 | -0.401 | 0.00593 | -0.038 | -67.562
-5 | -0.348 | 0.00575 | -0.038 | -60.414
-4.5 | -0.293 | 0.00561 | -0.039 | -52.163
-4 | -0.236 | 0.00554 | -0.039 | -42.656
-3.5 | -0.179 | 0.0055 | -0.04 | -32.565
-3 | -0.121 | 0.00541 | -0.04 | -22.293
-2.5 | -0.062 | 0.00383 | -0.041 | -16.1
-2 | -0.002 | 0.00218 | -0.041 | -1.032
-1.5 | 0.058 | 0.00229 | -0.042 | 25.113
-1 | 0.117 | 0.00237 | -0.043 | 49.491
-0.5 | 0.177 | 0.00249 | -0.043 | 71.249
0 | 0.237 | 0.00276 | -0.044 | 86.047
0.5 | 0.297 | 0.00287 | -0.044 | 103.697
1 | 0.357 | 0.00301 | -0.045 | 118.682
1.5 | 0.417 | 0.00316 | -0.045 | 131.954
2 | 0.477 | 0.00331 | -0.046 | 143.856
2.5 | 0.536 | 0.00355 | -0.046 | 150.896
3 | 0.596 | 0.00378 | -0.047 | 157.41
3.5 | 0.654 | 0.00403 | -0.047 | 162.399
4 | 0.713 | 0.00427 | -0.048 | 166.99
4.5 | 0.77 | 0.00457 | -0.048 | 168.41
5 | 0.825 | 0.00499 | -0.049 | 165.361
5.5 | 0.879 | 0.00535 | -0.049 | 164.409
6 | 0.932 | 0.00572 | -0.049 | 162.93
6.5 | 0.982 | 0.00721 | -0.05 | 136.172
7 | 1.03 | 0.0076 | -0.05 | 135.535
7.5 | 1.074 | 0.00808 | -0.051 | 132.941
8 | 1.114 | 0.00863 | -0.051 | 129.164
8.5 | 1.145 | 0.00949 | -0.052 | 120.73
9 | 1.161 | 0.00987 | -0.052 | 117.616
9.5 | 1.166 | 0.01068 | -0.053 | 109.235
10 | 1.159 | 0.01181 | -0.053 | 98.195
10.5 | 1.139 | 0.0132 | -0.053 | 86.267
11 | 1.1 | 0.01186 | -0.053 | 92.761
11.5 | 1.035 | 0.0157 | -0.053 | 65.959
12 | 0.92 | 0.02747 | -0.049 | 33.496
12.5 | 0.785 | 0.06087 | -0.041 | 12.889
13 | 0.696 | 0.07934 | -0.036 | 8.767
13.5 | 0.618 | 0.08723 | -0.035 | 7.082
14 | 0.535 | 0.0964 | -0.033 | 5.545
14.5 | 0.448 | 0.1031 | -0.032 | 4.349

## 150. Re 20M Mach 0.25 (2)
BIGFOIL.COM POLAR EXPORT
rg149
RG 14 9% |  |  |  | Cl Max: | 1.7113 | at alpha= | 15 | deg
XFOIL ncrit=9 |  |  |  | L/D Max: | 145.645 | at alpha= | 8.5 | deg
Re: | 20000000 |  |  | Cd Min: | 0.16837 | at alpha= | 20 | deg
Mach: | 0.25 |  |  | Cl=0 at alpha= | -1.8391 | deg
|  |  |  | @ Cl=0.1, Cd= | 0.0049079
|  |  |  | @ Cl=0.4, Cd= | 0.0050968
|  |  |  | @ Cl=0.6, Cd= | 0.005237
alpha (deg) | Cl | Cd | Cm | Cl/Cd
-15 | -1.1606 | 0.05845 | -0.0529 | -19.8563
-14.5 | -1.1844 | 0.04127 | -0.0702 | -28.6988
-14 | -1.2236 | 0.03218 | -0.0747 | -38.0236
-13.5 | -1.2575 | 0.02812 | -0.0661 | -44.7191
-13 | -1.2541 | 0.02045 | -0.0652 | -61.3252
-12.5 | -1.2171 | 0.01609 | -0.0636 | -75.6433
-12 | -1.1666 | 0.01316 | -0.0624 | -88.6474
-11.5 | -1.1072 | 0.01133 | -0.0616 | -97.7229
-11 | -1.0519 | 0.01018 | -0.0596 | -103.3301
-10.5 | -0.995 | 0.00904 | -0.058 | -110.0664
-10 | -0.9377 | 0.00831 | -0.0563 | -112.84
-9.5 | -0.8821 | 0.00769 | -0.0545 | -114.7074
-9 | -0.8277 | 0.00731 | -0.0523 | -113.2285
-8.5 | -0.771 | 0.00699 | -0.0509 | -110.3004
-8 | -0.7137 | 0.00665 | -0.0497 | -107.3233
-7.5 | -0.6564 | 0.0063 | -0.0486 | -104.1905
-7 | -0.5985 | 0.00606 | -0.0477 | -98.7624
-6.5 | -0.5408 | 0.00581 | -0.047 | -93.0809
-6 | -0.4827 | 0.00565 | -0.0463 | -85.4336
-5.5 | -0.4246 | 0.00547 | -0.0458 | -77.6234
-5 | -0.3664 | 0.00536 | -0.0454 | -68.3582
-4 | -0.2503 | 0.00521 | -0.0447 | -48.0422
-3.5 | -0.1925 | 0.00519 | -0.0444 | -37.0906
-3 | -0.1345 | 0.00517 | -0.0441 | -26.0155
-2.5 | -0.0761 | 0.00509 | -0.044 | -14.9509
-2 | -0.0186 | 0.00501 | -0.0438 | -3.7126
-1.5 | 0.0392 | 0.00496 | -0.0436 | 7.9032
-1 | 0.097 | 0.00491 | -0.0435 | 19.7556
-0.5 | 0.1545 | 0.00487 | -0.0434 | 31.7248
0 | 0.2112 | 0.00491 | -0.0431 | 43.0143
0.5 | 0.2681 | 0.00498 | -0.0429 | 53.8353
1 | 0.3248 | 0.00506 | -0.0427 | 64.1897
1.5 | 0.3816 | 0.0051 | -0.0425 | 74.8235
2 | 0.4393 | 0.00509 | -0.0424 | 86.3065
2.5 | 0.4972 | 0.00511 | -0.0423 | 97.2994
3 | 0.5539 | 0.00518 | -0.042 | 106.9305
3.5 | 0.6105 | 0.00525 | -0.0417 | 116.2857
4.5 | 0.7249 | 0.00546 | -0.041 | 132.7656
5 | 0.782 | 0.00569 | -0.0406 | 137.4341
5.5 | 0.8388 | 0.006 | -0.0401 | 139.8
6 | 0.8959 | 0.00628 | -0.0395 | 142.6592
6.5 | 0.953 | 0.00657 | -0.0389 | 145.0533
7 | 1.0085 | 0.007 | -0.038 | 144.0714
7.5 | 1.0643 | 0.00737 | -0.037 | 144.4098
8 | 1.1198 | 0.00775 | -0.0359 | 144.4903
8.5 | 1.1739 | 0.00806 | -0.0344 | 145.6452
9 | 1.2313 | 0.0085 | -0.0336 | 144.8588
9.5 | 1.2859 | 0.00906 | -0.0321 | 141.9316
10 | 1.3407 | 0.0096 | -0.0306 | 139.6562
10.5 | 1.3951 | 0.01017 | -0.0289 | 137.178
11 | 1.4485 | 0.01082 | -0.027 | 133.8725
11.5 | 1.5002 | 0.01159 | -0.0248 | 129.4392
12 | 1.5504 | 0.01245 | -0.0222 | 124.5301
12.5 | 1.5973 | 0.01352 | -0.019 | 118.1435
13 | 1.6412 | 0.01472 | -0.0154 | 111.4946
13.5 | 1.6768 | 0.01634 | -0.0106 | 102.6193
14 | 1.7017 | 0.01814 | -0.0043 | 93.8093
14.5 | 1.7085 | 0.01989 | 0.0047 | 85.8974
15 | 1.7113 | 0.02225 | 0.0126 | 76.9124
15.5 | 1.6979 | 0.02601 | 0.0199 | 65.2787
16 | 1.6719 | 0.03164 | 0.0247 | 52.8413
16.5 | 1.6497 | 0.0385 | 0.0259 | 42.8494
17 | 1.601 | 0.05002 | 0.0221 | 32.0072
17.5 | 1.5853 | 0.05939 | 0.0177 | 26.693
18 | 1.5373 | 0.07453 | 0.0085 | 20.6266
18.5 | 1.4691 | 0.0945 | -0.0047 | 15.546
19 | 1.425 | 0.11146 | -0.0158 | 12.7849
19.5 | 1.3655 | 0.13195 | -0.0297 | 10.3486
20 | 1.2337 | 0.16837 | -0.0561 | 7.3273

## 151. Re 20M Mach 0.50 (1)
BIGFOIL.COM POLAR EXPORT
rg149
RG 14 9% |  |  |  | Cl Max: | 1.207 | at alpha= | 20 | deg
JavaFoil+Calcfoil stall+Eppler ext transition |  |  |  | L/D Max: | 182.95 | at alpha= | 4 | deg
Re: | 20000000 |  |  | Cd Min: | 0.00207 | at alpha= | -0.5 | deg
Mach: | 0.5 |  |  | Cl=0 at alpha= | -1.9776 | deg
|  |  |  | @ Cl=0.1, Cd= | 0.0044772
|  |  |  | @ Cl=0.4, Cd= | 0.0027927
|  |  |  | @ Cl=0.6, Cd= | 0.0034645
alpha (deg) | Cl | Cd | Cm | Cl/Cd
-20 | -0.913 | 0.17319 | -0.015 | -5.271
-19.5 | -0.888 | 0.17026 | -0.015 | -5.213
-19 | -0.864 | 0.16297 | -0.015 | -5.299
-18.5 | -0.839 | 0.16116 | -0.015 | -5.209
-18 | -0.815 | 0.15625 | -0.016 | -5.217
-17.5 | -0.792 | 0.13835 | -0.016 | -5.725
-17 | -0.768 | 0.1301 | -0.017 | -5.901
-16.5 | -0.743 | 0.12758 | -0.017 | -5.822
-16 | -0.717 | 0.12111 | -0.017 | -5.923
-15.5 | -0.697 | 0.09971 | -0.018 | -6.992
-15 | -0.67 | 0.09867 | -0.018 | -6.788
-14.5 | -0.644 | 0.09525 | -0.018 | -6.758
-14 | -0.617 | 0.09254 | -0.018 | -6.67
-13.5 | -0.592 | 0.0955 | -0.018 | -6.202
-13 | -0.569 | 0.08574 | -0.019 | -6.639
-12.5 | -0.544 | 0.08021 | -0.019 | -6.785
-12 | -0.518 | 0.07675 | -0.019 | -6.752
-11.5 | -0.494 | 0.07074 | -0.02 | -6.979
-11 | -0.47 | 0.06489 | -0.021 | -7.242
-10.5 | -0.445 | 0.0608 | -0.022 | -7.318
-10 | -0.415 | 0.06928 | -0.018 | -5.983
-9.5 | -0.39 | 0.06209 | -0.02 | -6.287
-9 | -0.367 | 0.05453 | -0.022 | -6.727
-8.5 | -0.347 | 0.04447 | -0.026 | -7.809
-8 | -0.38 | 0.00959 | -0.038 | -39.579
-7.5 | -0.354 | 0.00803 | -0.039 | -44.055
-7 | -0.404 | 0.00747 | -0.04 | -54.149
-6.5 | -0.48 | 0.0072 | -0.041 | -66.687
-6 | -0.463 | 0.00675 | -0.041 | -68.661
-5.5 | -0.425 | 0.00645 | -0.042 | -65.914
-5 | -0.376 | 0.00608 | -0.043 | -61.864
-4.5 | -0.321 | 0.00597 | -0.043 | -53.698
-4 | -0.261 | 0.00579 | -0.044 | -45.045
-3.5 | -0.199 | 0.00574 | -0.045 | -34.612
-3 | -0.134 | 0.00561 | -0.045 | -23.943
-2.5 | -0.069 | 0.00548 | -0.046 | -12.557
-2 | -0.003 | 0.00535 | -0.046 | -0.469
-1.5 | 0.064 | 0.00531 | -0.047 | 12.109
-1 | 0.131 | 0.00376 | -0.048 | 34.906
-0.5 | 0.198 | 0.00207 | -0.048 | 95.807
0 | 0.265 | 0.00243 | -0.049 | 109.204
0.5 | 0.332 | 0.00264 | -0.049 | 125.673
1 | 0.399 | 0.00279 | -0.05 | 142.776
1.5 | 0.466 | 0.00297 | -0.05 | 157.026
2 | 0.532 | 0.00319 | -0.051 | 166.94
2.5 | 0.599 | 0.00346 | -0.051 | 173.214
3 | 0.664 | 0.00375 | -0.052 | 177.29
3.5 | 0.729 | 0.00405 | -0.053 | 180.035
4 | 0.793 | 0.00433 | -0.053 | 182.95
4.5 | 0.853 | 0.00473 | -0.054 | 180.263
5 | 0.911 | 0.00513 | -0.054 | 177.34
5.5 | 0.963 | 0.00575 | -0.055 | 167.561
6 | 1.009 | 0.00624 | -0.055 | 161.547
6.5 | 1.044 | 0.00673 | -0.056 | 154.942
7 | 1.061 | 0.00744 | -0.056 | 142.674
7.5 | 1.045 | 0.00833 | -0.057 | 125.369
8 | 0.917 | 0.0086 | -0.057 | 106.712
8.5 | 0.687 | 0.01436 | -0.057 | 47.85
9 | 0.615 | 0.04779 | -0.042 | 12.863
9.5 | 0.624 | 0.06315 | -0.035 | 9.879
10 | 0.649 | 0.06483 | -0.034 | 10.013
10.5 | 0.678 | 0.06864 | -0.035 | 9.877
11 | 0.711 | 0.06965 | -0.038 | 10.208
11.5 | 0.74 | 0.07364 | -0.039 | 10.052
12 | 0.764 | 0.08207 | -0.037 | 9.312
12.5 | 0.785 | 0.08892 | -0.034 | 8.833
13 | 0.816 | 0.09021 | -0.036 | 9.046
13.5 | 0.846 | 0.0947 | -0.038 | 8.93
14 | 0.876 | 0.09869 | -0.039 | 8.874
14.5 | 0.909 | 0.09841 | -0.041 | 9.236
15 | 0.935 | 0.10686 | -0.041 | 8.747
15.5 | 0.953 | 0.13845 | -0.038 | 6.882
16 | 0.98 | 0.14631 | -0.038 | 6.701
16.5 | 1.009 | 0.14975 | -0.039 | 6.738
17 | 1.038 | 0.15268 | -0.04 | 6.802
17.5 | 1.069 | 0.15288 | -0.041 | 6.99
18 | 1.097 | 0.16014 | -0.041 | 6.85
18.5 | 1.127 | 0.16436 | -0.042 | 6.854
19 | 1.154 | 0.17631 | -0.042 | 6.543
19.5 | 1.179 | 0.19718 | -0.042 | 5.977
20 | 1.207 | 0.20216 | -0.042 | 5.969

## 152. Re 20M Mach 0.50 (2)
BIGFOIL.COM POLAR EXPORT
rg149
RG 14 9% |  |  |  | Cl Max: | 1.2375 | at alpha= | 7.5 | deg
XFOIL ncrit=9 |  |  |  | L/D Max: | 149.377 | at alpha= | 6 | deg
Re: | 20000000 |  |  | Cd Min: | 0.00864 | at alpha= | 7.5 | deg
Mach: | 0.5 |  |  | Cl=0 at alpha= | -99 | deg
|  |  |  | @ Cl=0.1, Cd= | 0.00492
|  |  |  | @ Cl=0.4, Cd= | 0.0051769
|  |  |  | @ Cl=0.6, Cd= | 0.005286
alpha (deg) | Cl | Cd | Cm | Cl/Cd
0 | 0.2381 | 0.00492 | -0.0476 | 48.3943
1 | 0.3652 | 0.00515 | -0.0465 | 70.9126
1.5 | 0.4299 | 0.0052 | -0.046 | 82.6731
2 | 0.496 | 0.00519 | -0.0456 | 95.5684
2.5 | 0.5623 | 0.00521 | -0.0452 | 107.9271
3 | 0.6268 | 0.00534 | -0.0443 | 117.3783
3.5 | 0.6923 | 0.00543 | -0.0433 | 127.4954
4 | 0.759 | 0.00554 | -0.0422 | 137.0036
4.5 | 0.8266 | 0.00575 | -0.041 | 143.7565
5 | 0.8934 | 0.00614 | -0.0393 | 145.5049
5.5 | 0.9619 | 0.0065 | -0.0374 | 147.9846
6 | 1.0307 | 0.0069 | -0.0351 | 149.3768
6.5 | 1.0983 | 0.00747 | -0.0322 | 147.0281
7 | 1.1683 | 0.00796 | -0.0289 | 146.7714
7.5 | 1.2375 | 0.00864 | -0.0245 | 143.2292