## index
index | Re | Mach | Datasource
1 | 50000 | 0 | JavaFoil+Calcfoil stall+Eppler ext transition
2 | 50000 | 0 | XFOIL ncrit=9
3 | 50000 | 0.1 | JavaFoil+Calcfoil stall+Eppler ext transition
4 | 50000 | 0.1 | XFOIL ncrit=9
5 | 50000 | 0.25 | JavaFoil+Calcfoil stall+Eppler ext transition
6 | 50000 | 0.25 | XFOIL ncrit=9
7 | 50000 | 0.5 | JavaFoil+Calcfoil stall+Eppler ext transition
8 | 50000 | 0.5 | XFOIL ncrit=9
9 | 100000 | 0 | JavaFoil+Calcfoil stall+Eppler ext transition
10 | 100000 | 0 | XFOIL ncrit=9
11 | 100000 | 0.1 | JavaFoil+Calcfoil stall+Eppler ext transition
12 | 100000 | 0.1 | XFOIL ncrit=9
13 | 100000 | 0.25 | JavaFoil+Calcfoil stall+Eppler ext transition
14 | 100000 | 0.25 | XFOIL ncrit=9
15 | 100000 | 0.5 | JavaFoil+Calcfoil stall+Eppler ext transition
16 | 100000 | 0.5 | XFOIL ncrit=9
17 | 250000 | 0 | JavaFoil+Calcfoil stall+Eppler ext transition
18 | 250000 | 0 | XFOIL ncrit=9
19 | 250000 | 0.1 | JavaFoil+Calcfoil stall+Eppler ext transition
20 | 250000 | 0.1 | XFOIL ncrit=9
21 | 250000 | 0.25 | JavaFoil+Calcfoil stall+Eppler ext transition
22 | 250000 | 0.25 | XFOIL ncrit=9
23 | 250000 | 0.5 | JavaFoil+Calcfoil stall+Eppler ext transition
24 | 250000 | 0.5 | XFOIL ncrit=9
25 | 500000 | 0 | JavaFoil+Calcfoil stall+Eppler ext transition
26 | 500000 | 0 | XFOIL ncrit=9
27 | 500000 | 0.1 | JavaFoil+Calcfoil stall+Eppler ext transition
28 | 500000 | 0.1 | XFOIL ncrit=9
29 | 500000 | 0.25 | JavaFoil+Calcfoil stall+Eppler ext transition
30 | 500000 | 0.25 | XFOIL ncrit=9
31 | 500000 | 0.5 | JavaFoil+Calcfoil stall+Eppler ext transition
32 | 500000 | 0.5 | XFOIL ncrit=9
33 | 750000 | 0 | JavaFoil+Calcfoil stall+Eppler ext transition
34 | 750000 | 0 | XFOIL ncrit=9
35 | 750000 | 0.1 | JavaFoil+Calcfoil stall+Eppler ext transition
36 | 750000 | 0.1 | XFOIL ncrit=9
37 | 750000 | 0.25 | JavaFoil+Calcfoil stall+Eppler ext transition
38 | 750000 | 0.25 | XFOIL ncrit=9
39 | 750000 | 0.5 | JavaFoil+Calcfoil stall+Eppler ext transition
40 | 750000 | 0.5 | XFOIL ncrit=9
41 | 1000000 | 0 | JavaFoil+Calcfoil stall+Eppler ext transition
42 | 1000000 | 0 | XFOIL ncrit=9
43 | 1000000 | 0.1 | JavaFoil+Calcfoil stall+Eppler ext transition
44 | 1000000 | 0.1 | XFOIL ncrit=9
45 | 1000000 | 0.25 | JavaFoil+Calcfoil stall+Eppler ext transition
46 | 1000000 | 0.25 | XFOIL ncrit=9
47 | 1000000 | 0.5 | JavaFoil+Calcfoil stall+Eppler ext transition
48 | 1000000 | 0.5 | XFOIL ncrit=9
49 | 2000000 | 0 | JavaFoil+Calcfoil stall+Eppler ext transition
50 | 2000000 | 0 | XFOIL ncrit=9
51 | 2000000 | 0.1 | JavaFoil+Calcfoil stall+Eppler ext transition
52 | 2000000 | 0.1 | XFOIL ncrit=9
53 | 2000000 | 0.25 | JavaFoil+Calcfoil stall+Eppler ext transition
54 | 2000000 | 0.25 | XFOIL ncrit=9
55 | 2000000 | 0.5 | JavaFoil+Calcfoil stall+Eppler ext transition
56 | 2000000 | 0.5 | XFOIL ncrit=9
57 | 3000000 | 0 | JavaFoil+Calcfoil stall+Eppler ext transition
58 | 3000000 | 0 | XFOIL ncrit=9
59 | 3000000 | 0.1 | JavaFoil+Calcfoil stall+Eppler ext transition
60 | 3000000 | 0.1 | XFOIL ncrit=9
61 | 3000000 | 0.25 | JavaFoil+Calcfoil stall+Eppler ext transition
62 | 3000000 | 0.25 | XFOIL ncrit=9
63 | 3000000 | 0.5 | JavaFoil+Calcfoil stall+Eppler ext transition
64 | 3000000 | 0.5 | XFOIL ncrit=9
65 | 4000000 | 0 | JavaFoil+Calcfoil stall+Eppler ext transition
66 | 4000000 | 0 | XFOIL ncrit=9
67 | 4000000 | 0.1 | JavaFoil+Calcfoil stall+Eppler ext transition
68 | 4000000 | 0.1 | XFOIL ncrit=9
69 | 4000000 | 0.25 | JavaFoil+Calcfoil stall+Eppler ext transition
70 | 4000000 | 0.25 | XFOIL ncrit=9
71 | 4000000 | 0.5 | JavaFoil+Calcfoil stall+Eppler ext transition
72 | 4000000 | 0.5 | XFOIL ncrit=9
73 | 5000000 | 0 | JavaFoil+Calcfoil stall+Eppler ext transition
74 | 5000000 | 0 | XFOIL ncrit=9
75 | 5000000 | 0.1 | JavaFoil+Calcfoil stall+Eppler ext transition
76 | 5000000 | 0.1 | XFOIL ncrit=9
77 | 5000000 | 0.25 | JavaFoil+Calcfoil stall+Eppler ext transition
78 | 5000000 | 0.25 | XFOIL ncrit=9
79 | 5000000 | 0.5 | JavaFoil+Calcfoil stall+Eppler ext transition
80 | 5000000 | 0.5 | XFOIL ncrit=9
81 | 6000000 | 0 | JavaFoil+Calcfoil stall+Eppler ext transition
82 | 6000000 | 0 | XFOIL ncrit=9
83 | 6000000 | 0.1 | JavaFoil+Calcfoil stall+Eppler ext transition
84 | 6000000 | 0.1 | XFOIL ncrit=9
85 | 6000000 | 0.25 | JavaFoil+Calcfoil stall+Eppler ext transition
86 | 6000000 | 0.25 | XFOIL ncrit=9
87 | 6000000 | 0.5 | JavaFoil+Calcfoil stall+Eppler ext transition
88 | 6000000 | 0.5 | XFOIL ncrit=9
89 | 7000000 | 0 | JavaFoil+Calcfoil stall+Eppler ext transition
90 | 7000000 | 0 | XFOIL ncrit=9
91 | 7000000 | 0.1 | JavaFoil+Calcfoil stall+Eppler ext transition
92 | 7000000 | 0.1 | XFOIL ncrit=9
93 | 7000000 | 0.25 | JavaFoil+Calcfoil stall+Eppler ext transition
94 | 7000000 | 0.25 | XFOIL ncrit=9
95 | 7000000 | 0.5 | JavaFoil+Calcfoil stall+Eppler ext transition
96 | 7000000 | 0.5 | XFOIL ncrit=9
97 | 8000000 | 0 | JavaFoil+Calcfoil stall+Eppler ext transition
98 | 8000000 | 0 | XFOIL ncrit=9
99 | 8000000 | 0.1 | JavaFoil+Calcfoil stall+Eppler ext transition
100 | 8000000 | 0.1 | XFOIL ncrit=9
101 | 8000000 | 0.25 | JavaFoil+Calcfoil stall+Eppler ext transition
102 | 8000000 | 0.25 | XFOIL ncrit=9
103 | 8000000 | 0.5 | JavaFoil+Calcfoil stall+Eppler ext transition
104 | 8000000 | 0.5 | XFOIL ncrit=9
105 | 10000000 | 0 | JavaFoil+Calcfoil stall+Eppler ext transition
106 | 10000000 | 0 | XFOIL ncrit=9
107 | 10000000 | 0.1 | JavaFoil+Calcfoil stall+Eppler ext transition
108 | 10000000 | 0.1 | XFOIL ncrit=9
109 | 10000000 | 0.25 | JavaFoil+Calcfoil stall+Eppler ext transition
110 | 10000000 | 0.25 | XFOIL ncrit=9
111 | 10000000 | 0.5 | JavaFoil+Calcfoil stall+Eppler ext transition
112 | 10000000 | 0.5 | XFOIL ncrit=9
113 | 12000000 | 0 | JavaFoil+Calcfoil stall+Eppler ext transition
114 | 12000000 | 0 | XFOIL ncrit=9
115 | 12000000 | 0.1 | JavaFoil+Calcfoil stall+Eppler ext transition
116 | 12000000 | 0.1 | XFOIL ncrit=9
117 | 12000000 | 0.25 | JavaFoil+Calcfoil stall+Eppler ext transition
118 | 12000000 | 0.25 | XFOIL ncrit=9
119 | 12000000 | 0.5 | JavaFoil+Calcfoil stall+Eppler ext transition
120 | 12000000 | 0.5 | XFOIL ncrit=9
121 | 14000000 | 0 | JavaFoil+Calcfoil stall+Eppler ext transition
122 | 14000000 | 0 | XFOIL ncrit=9
123 | 14000000 | 0.1 | JavaFoil+Calcfoil stall+Eppler ext transition
124 | 14000000 | 0.1 | XFOIL ncrit=9
125 | 14000000 | 0.25 | JavaFoil+Calcfoil stall+Eppler ext transition
126 | 14000000 | 0.25 | XFOIL ncrit=9
127 | 14000000 | 0.5 | JavaFoil+Calcfoil stall+Eppler ext transition
128 | 14000000 | 0.5 | XFOIL ncrit=9
129 | 16000000 | 0 | JavaFoil+Calcfoil stall+Eppler ext transition
130 | 16000000 | 0 | XFOIL ncrit=9
131 | 16000000 | 0.1 | JavaFoil+Calcfoil stall+Eppler ext transition
132 | 16000000 | 0.1 | XFOIL ncrit=9
133 | 16000000 | 0.25 | JavaFoil+Calcfoil stall+Eppler ext transition
134 | 16000000 | 0.25 | XFOIL ncrit=9
135 | 16000000 | 0.5 | JavaFoil+Calcfoil stall+Eppler ext transition
136 | 16000000 | 0.5 | XFOIL ncrit=9
137 | 18000000 | 0 | JavaFoil+Calcfoil stall+Eppler ext transition
138 | 18000000 | 0 | XFOIL ncrit=9
139 | 18000000 | 0.1 | JavaFoil+Calcfoil stall+Eppler ext transition
140 | 18000000 | 0.1 | XFOIL ncrit=9
141 | 18000000 | 0.25 | JavaFoil+Calcfoil stall+Eppler ext transition
142 | 18000000 | 0.25 | XFOIL ncrit=9
143 | 18000000 | 0.5 | JavaFoil+Calcfoil stall+Eppler ext transition
144 | 18000000 | 0.5 | XFOIL ncrit=9
145 | 20000000 | 0 | JavaFoil+Calcfoil stall+Eppler ext transition
146 | 20000000 | 0 | XFOIL ncrit=9
147 | 20000000 | 0.1 | JavaFoil+Calcfoil stall+Eppler ext transition
148 | 20000000 | 0.1 | XFOIL ncrit=9
149 | 20000000 | 0.25 | JavaFoil+Calcfoil stall+Eppler ext transition
150 | 20000000 | 0.25 | XFOIL ncrit=9
151 | 20000000 | 0.5 | JavaFoil+Calcfoil stall+Eppler ext transition
152 | 20000000 | 0.5 | XFOIL ncrit=9

## 1. Re 50k Mach 0.00 (1)
BIGFOIL.COM POLAR EXPORT
NACA64A-010
NACA64A-010 |  |  |  | Cl Max: | 0.707 | at alpha= | 10 | deg
JavaFoil+Calcfoil stall+Eppler ext transition |  |  |  | L/D Max: | 21.621 | at alpha= | 3 | deg
Re: | 50000 |  |  | Cd Min: | 0.01557 | at alpha= | 0 | deg
Mach: | 0 |  |  | Cl=0 at alpha= | 0 | deg
|  |  |  | @ Cl=0.1, Cd= | 0.015767
|  |  |  | @ Cl=0.4, Cd= | 0.041053
|  |  |  | @ Cl=0.6, Cd= | 0.25102
alpha (deg) | Cl | Cd | Cm | Cl/Cd
-15 | -0.544 | 0.25102 | 0.007 | -2.168
-14.5 | -0.569 | 0.24334 | 0.007 | -2.339
-14 | -0.594 | 0.21562 | 0.006 | -2.753
-13.5 | -0.617 | 0.20003 | 0.006 | -3.084
-13 | -0.638 | 0.17741 | 0.006 | -3.596
-12.5 | -0.657 | 0.16697 | 0.006 | -3.936
-12 | -0.674 | 0.14932 | 0.005 | -4.514
-11.5 | -0.688 | 0.13857 | 0.005 | -4.965
-11 | -0.699 | 0.12388 | 0.005 | -5.638
-10.5 | -0.705 | 0.11516 | 0.005 | -6.122
-10 | -0.707 | 0.10536 | 0.005 | -6.711
-9.5 | -0.704 | 0.09577 | 0.005 | -7.354
-9 | -0.697 | 0.08701 | 0.004 | -8.006
-8.5 | -0.683 | 0.07789 | 0.004 | -8.772
-8 | -0.664 | 0.07261 | 0.004 | -9.142
-7.5 | -0.64 | 0.06583 | 0.004 | -9.722
-7 | -0.612 | 0.06091 | 0.004 | -10.049
-6.5 | -0.58 | 0.05521 | 0.003 | -10.512
-6 | -0.545 | 0.05158 | 0.003 | -10.572
-5.5 | -0.507 | 0.0481 | 0.003 | -10.539
-5 | -0.466 | 0.04486 | 0.003 | -10.391
-4.5 | -0.423 | 0.04225 | 0.003 | -10.022
-4 | -0.379 | 0.03996 | 0.002 | -9.487
-3.5 | -0.335 | 0.03767 | 0.002 | -8.881
-3 | -0.354 | 0.0166 | 0.004 | -21.345
-2.5 | -0.296 | 0.01632 | 0.004 | -18.142
-2 | -0.237 | 0.01599 | 0.003 | -14.844
-1.5 | -0.178 | 0.01583 | 0.002 | -11.26
-1 | -0.119 | 0.01581 | 0.001 | -7.52
-0.5 | -0.059 | 0.01583 | 0.001 | -3.756
0 | 0 | 0.01557 | 0 | 0
0.5 | 0.06 | 0.01578 | -0.001 | 3.802
1 | 0.12 | 0.01576 | -0.001 | 7.612
1.5 | 0.18 | 0.01578 | -0.002 | 11.399
2 | 0.24 | 0.01594 | -0.003 | 15.03
2.5 | 0.299 | 0.01627 | -0.004 | 18.372
3 | 0.358 | 0.01654 | -0.004 | 21.621
3.5 | 0.335 | 0.03767 | -0.002 | 8.881
4 | 0.379 | 0.03996 | -0.002 | 9.487
4.5 | 0.423 | 0.04225 | -0.003 | 10.022
5 | 0.466 | 0.04486 | -0.003 | 10.391
5.5 | 0.507 | 0.0481 | -0.003 | 10.539
6 | 0.545 | 0.05158 | -0.003 | 10.572
6.5 | 0.58 | 0.05521 | -0.003 | 10.512
7 | 0.612 | 0.06091 | -0.004 | 10.049
7.5 | 0.64 | 0.06583 | -0.004 | 9.722
8 | 0.664 | 0.07261 | -0.004 | 9.142
8.5 | 0.683 | 0.07789 | -0.004 | 8.772
9 | 0.697 | 0.08701 | -0.004 | 8.006
9.5 | 0.704 | 0.09577 | -0.004 | 7.354
10 | 0.707 | 0.10536 | -0.005 | 6.711
10.5 | 0.705 | 0.11516 | -0.005 | 6.122
11 | 0.699 | 0.12388 | -0.005 | 5.638
11.5 | 0.688 | 0.13857 | -0.005 | 4.965
12 | 0.674 | 0.14932 | -0.005 | 4.514
12.5 | 0.657 | 0.16697 | -0.006 | 3.936
13 | 0.638 | 0.17741 | -0.006 | 3.596
13.5 | 0.617 | 0.20003 | -0.006 | 3.084
14 | 0.594 | 0.21562 | -0.006 | 2.753
14.5 | 0.569 | 0.24334 | -0.006 | 2.339
15 | 0.544 | 0.25102 | -0.007 | 2.168

## 2. Re 50k Mach 0.00 (2)
BIGFOIL.COM POLAR EXPORT
NACA64A-010
NACA64A-010 |  |  |  | Cl Max: | 0.8047 | at alpha= | 20 | deg
XFOIL ncrit=9 |  |  |  | L/D Max: | 22.3683 | at alpha= | 4.5 | deg
Re: | 50000 |  |  | Cd Min: | 0.25081 | at alpha= | 20 | deg
Mach: | 0 |  |  | Cl=0 at alpha= | 1.723 | deg
|  |  |  | @ Cl=0.1, Cd= | 0.024172
|  |  |  | @ Cl=0.4, Cd= | 0.025286
|  |  |  | @ Cl=0.6, Cd= | 0.030113
alpha (deg) | Cl | Cd | Cm | Cl/Cd
-20 | -0.8035 | 0.24998 | 0.0608 | -3.2143
-19.5 | -0.7893 | 0.24475 | 0.0566 | -3.2249
-19 | -0.7905 | 0.24735 | 0.0496 | -3.1959
-18.5 | -0.7581 | 0.23125 | 0.0495 | -3.2783
-18 | -0.7472 | 0.22683 | 0.045 | -3.2941
-17.5 | -0.7343 | 0.22009 | 0.0412 | -3.3364
-17 | -0.7167 | 0.2129 | 0.0386 | -3.3664
-16.5 | -0.7033 | 0.20597 | 0.0353 | -3.4146
-16 | -0.697 | 0.20189 | 0.0312 | -3.4524
-15.5 | -0.6745 | 0.19217 | 0.0296 | -3.5099
-15 | -0.6888 | 0.19189 | 0.0236 | -3.5896
-14.5 | -0.6581 | 0.18032 | 0.0231 | -3.6496
-14 | -0.6403 | 0.1719 | 0.0215 | -3.7248
-13.5 | -0.6302 | 0.165 | 0.0193 | -3.8194
-13 | -0.6234 | 0.15853 | 0.0171 | -3.9324
-12.5 | -0.6228 | 0.15258 | 0.0147 | -4.0818
-12 | -0.6297 | 0.14701 | 0.0121 | -4.2834
-11.5 | -0.5937 | 0.13665 | 0.0131 | -4.3447
-11 | -0.6092 | 0.13187 | 0.011 | -4.6197
-10.5 | -0.5902 | 0.12397 | 0.0116 | -4.7608
-10 | -0.5744 | 0.11639 | 0.0124 | -4.9351
-9.5 | -0.5626 | 0.10933 | 0.013 | -5.1459
-9 | -0.5584 | 0.10272 | 0.0136 | -5.4361
-8 | -0.7253 | 0.06533 | -0.0211 | -11.1021
-7.5 | -0.7358 | 0.05514 | -0.019 | -13.3442
-7 | -0.719 | 0.0473 | -0.0156 | -15.2008
-6.5 | -0.6936 | 0.04093 | -0.011 | -16.946
-6 | -0.6542 | 0.0354 | -0.0075 | -18.4802
-5.5 | -0.6054 | 0.03051 | -0.0055 | -19.8427
-5 | -0.5474 | 0.02637 | -0.0043 | -20.7584
-4.5 | -0.5054 | 0.02258 | -0.0008 | -22.3826
-4 | -0.2829 | 0.0283 | -0.0007 | -9.9965
-3.5 | -0.1731 | 0.02607 | -0.0132 | -6.6398
-3 | -0.0729 | 0.02349 | -0.0256 | -3.1034
-2.5 | -0.0386 | 0.02224 | -0.0254 | -1.7356
-2 | -0.0122 | 0.02127 | -0.0234 | -0.57358
-1.5 | 0.01 | 0.0205 | -0.0205 | 0.4878
-1 | 0.0238 | 0.01996 | -0.0162 | 1.1924
-0.5 | 0.0219 | 0.01971 | -0.0096 | 1.1111
0 | 0 | 0.0197 | 0 | 0
0.5 | -0.0219 | 0.01971 | 0.0096 | -1.1111
1 | -0.0238 | 0.01995 | 0.0162 | -1.193
1.5 | -0.0099 | 0.02049 | 0.0205 | -0.48316
2 | 0.0123 | 0.02126 | 0.0234 | 0.57855
2.5 | 0.0388 | 0.02223 | 0.0253 | 1.7454
3 | 0.0728 | 0.02347 | 0.0256 | 3.1018
3.5 | 0.1732 | 0.02606 | 0.0132 | 6.6462
4 | 0.2827 | 0.02829 | 0.0008 | 9.9929
4.5 | 0.5053 | 0.02259 | 0.0008 | 22.3683
5 | 0.5474 | 0.02637 | 0.0043 | 20.7584
5.5 | 0.6053 | 0.03049 | 0.0055 | 19.8524
6 | 0.654 | 0.03537 | 0.0075 | 18.4902
6.5 | 0.6936 | 0.04091 | 0.011 | 16.9543
7 | 0.719 | 0.0473 | 0.0156 | 15.2008
7.5 | 0.7361 | 0.05515 | 0.019 | 13.3472
8 | 0.7256 | 0.06534 | 0.021 | 11.105
9 | 0.5592 | 0.10274 | -0.0137 | 5.4429
10 | 0.5759 | 0.11643 | -0.0126 | 4.9463
10.5 | 0.5924 | 0.12413 | -0.0117 | 4.7724
11 | 0.6092 | 0.13184 | -0.0112 | 4.6208
11.5 | 0.5947 | 0.13663 | -0.0133 | 4.3526
12 | 0.6303 | 0.14705 | -0.0122 | 4.2863
12.5 | 0.6242 | 0.15267 | -0.0149 | 4.0886
13 | 0.6238 | 0.15855 | -0.0174 | 3.9344
13.5 | 0.6317 | 0.16517 | -0.0195 | 3.8245
14 | 0.6417 | 0.17204 | -0.0217 | 3.7299
14.5 | 0.6593 | 0.18048 | -0.0233 | 3.653
15 | 0.6888 | 0.19185 | -0.0239 | 3.5903
15.5 | 0.6756 | 0.19239 | -0.0298 | 3.5116
16 | 0.697 | 0.20185 | -0.0315 | 3.4531
16.5 | 0.7042 | 0.20618 | -0.0355 | 3.4155
17 | 0.717 | 0.21302 | -0.039 | 3.3659
17.5 | 0.736 | 0.22073 | -0.0413 | 3.3344
18 | 0.7482 | 0.22727 | -0.0452 | 3.2921
18.5 | 0.7593 | 0.23184 | -0.0497 | 3.2751
19 | 0.7913 | 0.24784 | -0.0499 | 3.1928
19.5 | 0.7904 | 0.24545 | -0.0569 | 3.2202
20 | 0.8047 | 0.25081 | -0.061 | 3.2084

## 3. Re 50k Mach 0.10 (1)
BIGFOIL.COM POLAR EXPORT
NACA64A-010
NACA64A-010 |  |  |  | Cl Max: | 0.697 | at alpha= | 9.5 | deg
JavaFoil+Calcfoil stall+Eppler ext transition |  |  |  | L/D Max: | 21.656 | at alpha= | 3 | deg
Re: | 50000 |  |  | Cd Min: | 0.01558 | at alpha= | 0 | deg
Mach: | 0.1 |  |  | Cl=0 at alpha= | 0 | deg
|  |  |  | @ Cl=0.1, Cd= | 0.015787
|  |  |  | @ Cl=0.4, Cd= | 0.04107
|  |  |  | @ Cl=0.6, Cd= | 0.24773
alpha (deg) | Cl | Cd | Cm | Cl/Cd
-15 | -0.498 | 0.28174 | 0.007 | -1.768
-14.5 | -0.526 | 0.24773 | 0.006 | -2.125
-14 | -0.554 | 0.22953 | 0.006 | -2.415
-13.5 | -0.581 | 0.21128 | 0.006 | -2.752
-13 | -0.606 | 0.18621 | 0.006 | -3.256
-12.5 | -0.629 | 0.1719 | 0.006 | -3.661
-12 | -0.65 | 0.15777 | 0.006 | -4.121
-11.5 | -0.668 | 0.14432 | 0.005 | -4.628
-11 | -0.682 | 0.12869 | 0.005 | -5.3
-10.5 | -0.692 | 0.1191 | 0.005 | -5.811
-10 | -0.697 | 0.10869 | 0.005 | -6.415
-9.5 | -0.697 | 0.09837 | 0.005 | -7.089
-9 | -0.692 | 0.08909 | 0.004 | -7.767
-8.5 | -0.681 | 0.07967 | 0.004 | -8.542
-8 | -0.663 | 0.07376 | 0.004 | -8.983
-7.5 | -0.64 | 0.06627 | 0.004 | -9.656
-7 | -0.613 | 0.06154 | 0.004 | -9.96
-6.5 | -0.582 | 0.05614 | 0.003 | -10.363
-6 | -0.547 | 0.05153 | 0.003 | -10.615
-5.5 | -0.509 | 0.04815 | 0.003 | -10.57
-5 | -0.468 | 0.04505 | 0.003 | -10.393
-4.5 | -0.425 | 0.04239 | 0.003 | -10.032
-4 | -0.381 | 0.03991 | 0.002 | -9.549
-3.5 | -0.336 | 0.0378 | 0.002 | -8.885
-3 | -0.356 | 0.01666 | 0.004 | -21.379
-2.5 | -0.298 | 0.01638 | 0.004 | -18.171
-2 | -0.239 | 0.01603 | 0.003 | -14.882
-1.5 | -0.179 | 0.01584 | 0.002 | -11.306
-1 | -0.119 | 0.01582 | 0.001 | -7.552
-0.5 | -0.06 | 0.01587 | 0.001 | -3.768
0 | 0 | 0.01558 | 0 | 0
0.5 | 0.06 | 0.01582 | -0.001 | 3.814
1 | 0.121 | 0.01577 | -0.001 | 7.645
1.5 | 0.181 | 0.01591 | -0.002 | 11.357
2 | 0.241 | 0.01598 | -0.003 | 15.068
2.5 | 0.3 | 0.01619 | -0.004 | 18.548
3 | 0.359 | 0.0166 | -0.004 | 21.656
3.5 | 0.336 | 0.03792 | -0.002 | 8.848
4 | 0.381 | 0.04012 | -0.002 | 9.493
4.5 | 0.425 | 0.04232 | -0.003 | 10.049
5 | 0.468 | 0.04525 | -0.003 | 10.345
5.5 | 0.509 | 0.04842 | -0.003 | 10.51
6 | 0.547 | 0.05223 | -0.003 | 10.473
6.5 | 0.582 | 0.05614 | -0.003 | 10.363
7 | 0.613 | 0.06154 | -0.004 | 9.96
7.5 | 0.64 | 0.06627 | -0.004 | 9.656
8 | 0.663 | 0.07376 | -0.004 | 8.983
8.5 | 0.681 | 0.07967 | -0.004 | 8.542
9 | 0.692 | 0.08909 | -0.004 | 7.767
9.5 | 0.697 | 0.09837 | -0.004 | 7.089
10 | 0.697 | 0.10869 | -0.005 | 6.415
10.5 | 0.692 | 0.1191 | -0.005 | 5.811
11 | 0.682 | 0.12869 | -0.005 | 5.3
11.5 | 0.668 | 0.14432 | -0.005 | 4.628
12 | 0.65 | 0.15777 | -0.006 | 4.121
12.5 | 0.629 | 0.1719 | -0.006 | 3.661
13 | 0.606 | 0.18621 | -0.006 | 3.256
13.5 | 0.581 | 0.21128 | -0.006 | 2.752
14 | 0.554 | 0.22953 | -0.006 | 2.415
14.5 | 0.526 | 0.24773 | -0.006 | 2.125

## 4. Re 50k Mach 0.10 (2)
BIGFOIL.COM POLAR EXPORT
NACA64A-010
NACA64A-010 |  |  |  | Cl Max: | 0.8072 | at alpha= | 20 | deg
XFOIL ncrit=9 |  |  |  | L/D Max: | 22.1039 | at alpha= | 4.5 | deg
Re: | 50000 |  |  | Cd Min: | 0.25159 | at alpha= | 20 | deg
Mach: | 0.1 |  |  | Cl=0 at alpha= | 1.7376 | deg
|  |  |  | @ Cl=0.1, Cd= | 0.024251
|  |  |  | @ Cl=0.4, Cd= | 0.02575
|  |  |  | @ Cl=0.6, Cd= | 0.1395
alpha (deg) | Cl | Cd | Cm | Cl/Cd
-20 | -0.8061 | 0.25077 | 0.0614 | -3.2145
-19.5 | -0.7925 | 0.24594 | 0.0569 | -3.2223
-19 | -0.795 | 0.2494 | 0.0497 | -3.1877
-18.5 | -0.7601 | 0.23192 | 0.05 | -3.2774
-18 | -0.7507 | 0.22822 | 0.0451 | -3.2894
-17.5 | -0.734 | 0.21999 | 0.042 | -3.3365
-17 | -0.7196 | 0.214 | 0.0387 | -3.3626
-16.5 | -0.7034 | 0.20628 | 0.0359 | -3.4099
-16 | -0.7008 | 0.20329 | 0.0311 | -3.4473
-15.5 | -0.6754 | 0.19273 | 0.0299 | -3.5044
-15 | -0.6738 | 0.188 | 0.0255 | -3.584
-14.5 | -0.6617 | 0.18151 | 0.023 | -3.6455
-14 | -0.6417 | 0.17261 | 0.0216 | -3.7176
-13.5 | -0.6315 | 0.16572 | 0.0194 | -3.8106
-13 | -0.626 | 0.15943 | 0.0171 | -3.9265
-12.5 | -0.6266 | 0.15362 | 0.0145 | -4.0789
-12 | -0.6139 | 0.14536 | 0.0134 | -4.2233
-11.5 | -0.5925 | 0.13711 | 0.0133 | -4.3213
-11 | -0.6056 | 0.13191 | 0.0112 | -4.591
-10.5 | -0.5933 | 0.12477 | 0.0115 | -4.7551
-10 | -0.5696 | 0.1165 | 0.0126 | -4.8893
-9 | -0.5584 | 0.10316 | 0.0135 | -5.413
-8 | -0.7206 | 0.06577 | -0.0215 | -10.9564
-7.5 | -0.7349 | 0.05575 | -0.0196 | -13.1821
-7 | -0.7192 | 0.04789 | -0.0162 | -15.0177
-6.5 | -0.6958 | 0.04144 | -0.0114 | -16.7905
-6 | -0.657 | 0.03578 | -0.0079 | -18.3622
-5.5 | -0.609 | 0.03085 | -0.0058 | -19.7407
-5 | -0.5509 | 0.02663 | -0.0045 | -20.6872
-4.5 | -0.5065 | 0.0229 | -0.0012 | -22.1179
-4 | -0.2995 | 0.02849 | 0.0018 | -10.5125
-3.5 | -0.177 | 0.02622 | -0.0126 | -6.7506
-3 | -0.0776 | 0.02369 | -0.0247 | -3.2756
-2.5 | -0.0381 | 0.02232 | -0.0255 | -1.707
-2 | -0.0115 | 0.02135 | -0.0235 | -0.53864
-1.5 | 0.0106 | 0.02058 | -0.0206 | 0.51506
-1 | 0.0243 | 0.02004 | -0.0163 | 1.2126
-0.5 | 0.022 | 0.01981 | -0.0096 | 1.1106
0 | 0 | 0.0198 | 0 | 0
0.5 | -0.022 | 0.01981 | 0.0096 | -1.1106
1 | -0.0243 | 0.02004 | 0.0163 | -1.2126
1.5 | -0.0105 | 0.02058 | 0.0206 | -0.5102
2 | 0.0116 | 0.02134 | 0.0235 | 0.54358
2.5 | 0.0382 | 0.02231 | 0.0255 | 1.7122
3 | 0.0775 | 0.02368 | 0.0247 | 3.2728
3.5 | 0.1771 | 0.02621 | 0.0126 | 6.757
4 | 0.2981 | 0.02847 | -0.0015 | 10.4707
4.5 | 0.5064 | 0.02291 | 0.0013 | 22.1039
5 | 0.5508 | 0.02663 | 0.0045 | 20.6834
5.5 | 0.6089 | 0.03082 | 0.0058 | 19.7567
6 | 0.6568 | 0.03575 | 0.008 | 18.372
6.5 | 0.6958 | 0.04143 | 0.0114 | 16.7946
7 | 0.7193 | 0.04788 | 0.0161 | 15.023
7.5 | 0.7353 | 0.05577 | 0.0195 | 13.1845
8 | 0.7209 | 0.06579 | 0.0215 | 10.9576
8.5 | 0.5424 | 0.09445 | -0.0124 | 5.7427
9 | 0.5592 | 0.10319 | -0.0136 | 5.4191
10.5 | 0.5954 | 0.12493 | -0.0116 | 4.7659
11 | 0.6088 | 0.13225 | -0.0112 | 4.6034
11.5 | 0.5938 | 0.13711 | -0.0135 | 4.3308
12 | 0.6156 | 0.14552 | -0.0135 | 4.2303
12.5 | 0.628 | 0.15372 | -0.0147 | 4.0853
13 | 0.6262 | 0.15942 | -0.0173 | 3.928
13.5 | 0.6333 | 0.16593 | -0.0195 | 3.8167
14 | 0.6431 | 0.17278 | -0.0217 | 3.7221
14.5 | 0.6629 | 0.18168 | -0.0232 | 3.6487
15 | 0.6779 | 0.189 | -0.0253 | 3.5868
15.5 | 0.6765 | 0.19295 | -0.0301 | 3.5061
16 | 0.7007 | 0.20323 | -0.0315 | 3.4478
16.5 | 0.7044 | 0.20652 | -0.0361 | 3.4108
17 | 0.7196 | 0.21403 | -0.0391 | 3.3621
17.5 | 0.7354 | 0.22054 | -0.0421 | 3.3345
18 | 0.7517 | 0.22864 | -0.0453 | 3.2877
18.5 | 0.7612 | 0.2325 | -0.0502 | 3.274
19 | 0.7958 | 0.24989 | -0.05 | 3.1846
19.5 | 0.7936 | 0.24663 | -0.0572 | 3.2178
20 | 0.8072 | 0.25159 | -0.0616 | 3.2084

## 5. Re 50k Mach 0.25 (1)
BIGFOIL.COM POLAR EXPORT
NACA64A-010
NACA64A-010 |  |  |  | Cl Max: | 0.654 | at alpha= | 8.5 | deg
JavaFoil+Calcfoil stall+Eppler ext transition |  |  |  | L/D Max: | 20.5 | at alpha= | 3 | deg
Re: | 50000 |  |  | Cd Min: | 0.0157 | at alpha= | 0 | deg
Mach: | 0.25 |  |  | Cl=0 at alpha= | 0 | deg
|  |  |  | @ Cl=0.1, Cd= | 0.015894
|  |  |  | @ Cl=0.4, Cd= | 0.34399
|  |  |  | @ Cl=0.6, Cd= | 0.34399
alpha (deg) | Cl | Cd | Cm | Cl/Cd
-13.5 | -0.23 | 0.34173 | 0.006 | -0.674
-13 | -0.306 | 0.29172 | 0.006 | -1.048
-12.5 | -0.372 | 0.26647 | 0.006 | -1.396
-12 | -0.433 | 0.22255 | 0.006 | -1.944
-11.5 | -0.487 | 0.18659 | 0.005 | -2.612
-11 | -0.536 | 0.16447 | 0.005 | -3.259
-10.5 | -0.577 | 0.14917 | 0.005 | -3.87
-10 | -0.61 | 0.13164 | 0.005 | -4.636
-9.5 | -0.634 | 0.1135 | 0.005 | -5.59
-9 | -0.649 | 0.10015 | 0.004 | -6.483
-8.5 | -0.654 | 0.09031 | 0.004 | -7.241
-8 | -0.648 | 0.07836 | 0.004 | -8.269
-7.5 | -0.634 | 0.07092 | 0.004 | -8.946
-7 | -0.614 | 0.064 | 0.004 | -9.594
-6.5 | -0.587 | 0.05844 | 0.003 | -10.052
-6 | -0.555 | 0.05319 | 0.003 | -10.443
-5.5 | -0.519 | 0.04872 | 0.003 | -10.65
-5 | -0.479 | 0.04588 | 0.003 | -10.431
-4.5 | -0.436 | 0.04283 | 0.003 | -10.172
-4 | -0.391 | 0.04025 | 0.002 | -9.706
-3.5 | -0.344 | 0.0381 | 0.002 | -9.041
-3 | -0.366 | 0.01806 | 0.005 | -20.259
-2.5 | -0.306 | 0.01656 | 0.004 | -18.454
-2 | -0.245 | 0.01617 | 0.003 | -15.151
-1.5 | -0.184 | 0.01599 | 0.002 | -11.509
-1 | -0.123 | 0.01597 | 0.002 | -7.688
-0.5 | -0.061 | 0.01592 | 0.001 | -3.857
0 | 0 | 0.0157 | 0 | 0
0.5 | 0.062 | 0.01587 | -0.001 | 3.905
1 | 0.124 | 0.01591 | -0.002 | 7.787
1.5 | 0.186 | 0.01608 | -0.002 | 11.553
2 | 0.247 | 0.01612 | -0.003 | 15.342
2.5 | 0.309 | 0.01636 | -0.004 | 18.861
3 | 0.369 | 0.01801 | -0.005 | 20.5
3.5 | 0.345 | 0.03806 | -0.002 | 9.055
4 | 0.391 | 0.0403 | -0.002 | 9.693
4.5 | 0.436 | 0.04299 | -0.003 | 10.133
5 | 0.479 | 0.04586 | -0.003 | 10.437
5.5 | 0.519 | 0.04972 | -0.003 | 10.436
6 | 0.556 | 0.0537 | -0.003 | 10.345
6.5 | 0.587 | 0.05909 | -0.003 | 9.941
7 | 0.614 | 0.064 | -0.004 | 9.594
7.5 | 0.634 | 0.07092 | -0.004 | 8.946
8 | 0.648 | 0.07836 | -0.004 | 8.269
8.5 | 0.654 | 0.09031 | -0.004 | 7.241
9 | 0.649 | 0.10015 | -0.004 | 6.483
9.5 | 0.634 | 0.1135 | -0.005 | 5.59
10 | 0.61 | 0.13164 | -0.005 | 4.636
10.5 | 0.577 | 0.14285 | -0.005 | 4.041
11 | 0.536 | 0.16676 | -0.005 | 3.214
11.5 | 0.487 | 0.18659 | -0.005 | 2.612
12 | 0.433 | 0.2119 | -0.006 | 2.041
12.5 | 0.372 | 0.2493 | -0.006 | 1.492
13 | 0.306 | 0.29041 | -0.006 | 1.053
13.5 | 0.23 | 0.34399 | -0.006 | 0.669

## 6. Re 50k Mach 0.25 (2)
BIGFOIL.COM POLAR EXPORT
NACA64A-010
NACA64A-010 |  |  |  | Cl Max: | 0.8226 | at alpha= | 20 | deg
XFOIL ncrit=9 |  |  |  | L/D Max: | 26.7518 | at alpha= | 4 | deg
Re: | 50000 |  |  | Cd Min: | 0.25651 | at alpha= | 20 | deg
Mach: | 0.25 |  |  | Cl=0 at alpha= | 1.8136 | deg
|  |  |  | @ Cl=0.1, Cd= | 0.02464
|  |  |  | @ Cl=0.4, Cd= | 0.022025
|  |  |  | @ Cl=0.6, Cd= | 0.14697
alpha (deg) | Cl | Cd | Cm | Cl/Cd
-20 | -0.8216 | 0.25572 | 0.0642 | -3.2129
-19.5 | -0.8137 | 0.25492 | 0.058 | -3.192
-19 | -0.7903 | 0.24303 | 0.0558 | -3.2519
-18.5 | -0.773 | 0.23632 | 0.0523 | -3.271
-18 | -0.7729 | 0.23749 | 0.0455 | -3.2545
-17.5 | -0.7407 | 0.22264 | 0.0449 | -3.3269
-17 | -0.74 | 0.22203 | 0.0389 | -3.3329
-16.5 | -0.7105 | 0.20951 | 0.0379 | -3.3912
-16 | -0.7025 | 0.20419 | 0.0335 | -3.4404
-15.5 | -0.687 | 0.19739 | 0.0306 | -3.4804
-15 | -0.6677 | 0.18869 | 0.0284 | -3.5386
-14.5 | -0.6652 | 0.18385 | 0.0242 | -3.6182
-14 | -0.6594 | 0.17854 | 0.0212 | -3.6933
-13.5 | -0.649 | 0.17139 | 0.0189 | -3.7867
-13 | -0.6323 | 0.16267 | 0.0174 | -3.887
-12.5 | -0.611 | 0.15388 | 0.0165 | -3.9706
-12 | -0.5984 | 0.14655 | 0.0152 | -4.0832
-11.5 | -0.6034 | 0.14121 | 0.0131 | -4.2731
-11 | -0.5785 | 0.13219 | 0.0132 | -4.3763
-10.5 | -0.5674 | 0.12512 | 0.013 | -4.5348
-10 | -0.5573 | 0.11803 | 0.0129 | -4.7217
-9 | -0.5399 | 0.10353 | 0.0123 | -5.2149
-8 | -0.7145 | 0.0681 | -0.024 | -10.4919
-7.5 | -0.7277 | 0.05893 | -0.0223 | -12.3485
-7 | -0.7176 | 0.05085 | -0.0192 | -14.1121
-6.5 | -0.7049 | 0.04415 | -0.0142 | -15.966
-6 | -0.6712 | 0.03795 | -0.0103 | -17.6864
-5.5 | -0.6274 | 0.03267 | -0.0075 | -19.2042
-5 | -0.5707 | 0.0282 | -0.0055 | -20.2376
-4.5 | -0.5149 | 0.02434 | -0.0033 | -21.1545
-4 | -0.5134 | 0.01918 | 0.0073 | -26.7675
-3.5 | -0.1993 | 0.02709 | -0.0093 | -7.357
-3 | -0.1005 | 0.02467 | -0.0207 | -4.0738
-2.5 | -0.035 | 0.02278 | -0.0263 | -1.5364
-2 | -0.0081 | 0.0218 | -0.0242 | -0.37156
-1.5 | 0.0138 | 0.02103 | -0.0212 | 0.65621
-1 | 0.0266 | 0.02053 | -0.0167 | 1.2957
-0.5 | 0.022 | 0.02035 | -0.0096 | 1.0811
0 | 0 | 0.02037 | 0 | 0
0.5 | -0.022 | 0.02035 | 0.0096 | -1.0811
1 | -0.0265 | 0.02052 | 0.0167 | -1.2914
1.5 | -0.0138 | 0.02103 | 0.0212 | -0.65621
2 | 0.0082 | 0.02179 | 0.0242 | 0.37632
2.5 | 0.0351 | 0.02277 | 0.0263 | 1.5415
3 | 0.1007 | 0.02466 | 0.0206 | 4.0835
3.5 | 0.1994 | 0.02707 | 0.0093 | 7.3661
4 | 0.5131 | 0.01918 | -0.0072 | 26.7518
4.5 | 0.5148 | 0.02435 | 0.0033 | 21.1417
5 | 0.5706 | 0.0282 | 0.0055 | 20.234
5.5 | 0.6274 | 0.03264 | 0.0075 | 19.2218
6 | 0.671 | 0.03793 | 0.0103 | 17.6905
6.5 | 0.705 | 0.04414 | 0.0142 | 15.9719
7 | 0.7177 | 0.05084 | 0.0192 | 14.1168
7.5 | 0.7284 | 0.05895 | 0.0222 | 12.3562
8 | 0.7153 | 0.06813 | 0.0239 | 10.499
9 | 0.5407 | 0.10355 | -0.0124 | 5.2216
9.5 | 0.5549 | 0.11139 | -0.0129 | 4.9816
10 | 0.5585 | 0.11804 | -0.013 | 4.7314
10.5 | 0.5682 | 0.12517 | -0.0132 | 4.5394
11 | 0.5795 | 0.13225 | -0.0133 | 4.3819
11.5 | 0.606 | 0.14137 | -0.0132 | 4.2866
12 | 0.5994 | 0.14662 | -0.0154 | 4.0881
12.5 | 0.6121 | 0.15395 | -0.0167 | 3.976
13 | 0.6456 | 0.16522 | -0.0165 | 3.9075
13.5 | 0.6512 | 0.17171 | -0.019 | 3.7924
14 | 0.6611 | 0.17878 | -0.0213 | 3.6978
14.5 | 0.666 | 0.18392 | -0.0244 | 3.6211
15 | 0.6688 | 0.1889 | -0.0286 | 3.5405
15.5 | 0.6878 | 0.19756 | -0.0309 | 3.4815
16 | 0.7048 | 0.20491 | -0.0335 | 3.4396
16.5 | 0.7117 | 0.20982 | -0.0382 | 3.392
17 | 0.7395 | 0.22178 | -0.0393 | 3.3344
17.5 | 0.7417 | 0.22307 | -0.0452 | 3.325
18 | 0.7737 | 0.23789 | -0.0457 | 3.2523
18.5 | 0.7739 | 0.23684 | -0.0526 | 3.2676
19 | 0.7914 | 0.24367 | -0.056 | 3.2478
19.5 | 0.8147 | 0.25559 | -0.0583 | 3.1875
20 | 0.8226 | 0.25651 | -0.0645 | 3.2069

## 7. Re 50k Mach 0.50 (1)
BIGFOIL.COM POLAR EXPORT
NACA64A-010
NACA64A-010 |  |  |  | Cl Max: | 1.092 | at alpha= | 20 | deg
JavaFoil+Calcfoil stall+Eppler ext transition |  |  |  | L/D Max: | 20 | at alpha= | 2.5 | deg
Re: | 50000 |  |  | Cd Min: | 0.01634 | at alpha= | 0 | deg
Mach: | 0.5 |  |  | Cl=0 at alpha= | 0 | deg
|  |  |  | @ Cl=0.1, Cd= | 0.016507
|  |  |  | @ Cl=0.4, Cd= | 0.040643
|  |  |  | @ Cl=0.6, Cd= | 0.25742
alpha (deg) | Cl | Cd | Cm | Cl/Cd
-20 | -1.093 | 0.45482 | 0.018 | -2.402
-19.5 | -1.067 | 0.44802 | 0.018 | -2.381
-19 | -1.038 | 0.42491 | 0.017 | -2.444
-18.5 | -1.012 | 0.40798 | 0.016 | -2.481
-18 | -0.986 | 0.40143 | 0.016 | -2.456
-17.5 | -0.958 | 0.40076 | 0.015 | -2.391
-17 | -0.931 | 0.39216 | 0.015 | -2.375
-16.5 | -0.905 | 0.39276 | 0.014 | -2.304
-16 | -0.879 | 0.38669 | 0.014 | -2.272
-15.5 | -0.85 | 0.35532 | 0.013 | -2.393
-15 | -0.823 | 0.35389 | 0.012 | -2.327
-14.5 | -0.797 | 0.34795 | 0.012 | -2.29
-14 | -0.77 | 0.34242 | 0.012 | -2.249
-13.5 | -0.742 | 0.313 | 0.011 | -2.37
-13 | -0.715 | 0.2969 | 0.01 | -2.407
-12.5 | -0.688 | 0.29318 | 0.01 | -2.346
-12 | -0.661 | 0.28888 | 0.009 | -2.288
-11.5 | -0.634 | 0.28236 | 0.009 | -2.245
-11 | -0.605 | 0.25844 | 0.008 | -2.342
-10.5 | -0.578 | 0.24772 | 0.007 | -2.334
-10 | -0.551 | 0.23964 | 0.007 | -2.3
-9.5 | -0.524 | 0.23365 | 0.007 | -2.242
-9 | -0.497 | 0.24225 | 0.006 | -2.05
-8.5 | -0.469 | 0.12871 | 0.006 | -3.646
-8 | -0.442 | 0.10384 | 0.005 | -4.254
-7.5 | -0.414 | 0.1051 | 0.005 | -3.941
-7 | -0.387 | 0.09469 | 0.004 | -4.083
-6.5 | -0.359 | 0.08737 | 0.004 | -4.11
-6 | -0.499 | 0.07637 | 0.003 | -6.538
-5.5 | -0.53 | 0.06059 | 0.003 | -8.749
-5 | -0.511 | 0.05171 | 0.003 | -9.881
-4.5 | -0.475 | 0.04577 | 0.003 | -10.38
-4 | -0.431 | 0.04267 | 0.003 | -10.099
-3.5 | -0.382 | 0.03973 | 0.002 | -9.61
-3 | -0.408 | 0.01883 | 0.005 | -21.641
-2.5 | -0.341 | 0.01745 | 0.004 | -19.546
-2 | -0.274 | 0.01711 | 0.003 | -15.997
-1.5 | -0.206 | 0.01673 | 0.003 | -12.294
-1 | -0.137 | 0.01655 | 0.002 | -8.294
-0.5 | -0.069 | 0.01658 | 0.001 | -4.141
0 | 0 | 0.01634 | 0 | 0
0.5 | 0.069 | 0.01641 | -0.001 | 4.223
1 | 0.139 | 0.01663 | -0.002 | 8.328
1.5 | 0.208 | 0.01681 | -0.003 | 12.345
2 | 0.276 | 0.01706 | -0.003 | 16.196
2.5 | 0.344 | 0.01721 | -0.004 | 20
3 | 0.331 | 0.03719 | -0.002 | 8.892
3.5 | 0.382 | 0.0396 | -0.002 | 9.64
4 | 0.431 | 0.04244 | -0.003 | 10.153
4.5 | 0.475 | 0.04676 | -0.003 | 10.16
5 | 0.511 | 0.05196 | -0.003 | 9.834
5.5 | 0.53 | 0.06022 | -0.003 | 8.802
6 | 0.499 | 0.07596 | -0.003 | 6.573
6.5 | 0.359 | 0.087 | -0.004 | 4.127
7 | 0.387 | 0.09545 | -0.004 | 4.051
7.5 | 0.414 | 0.10182 | -0.005 | 4.068
8 | 0.442 | 0.1032 | -0.005 | 4.28
8.5 | 0.469 | 0.12546 | -0.006 | 3.74
9 | 0.497 | 0.22529 | -0.006 | 2.204
9.5 | 0.524 | 0.23215 | -0.007 | 2.257
10 | 0.551 | 0.23815 | -0.007 | 2.314
10.5 | 0.578 | 0.24817 | -0.007 | 2.33
11 | 0.605 | 0.25952 | -0.008 | 2.333
11.5 | 0.634 | 0.28267 | -0.009 | 2.242
12 | 0.661 | 0.28881 | -0.009 | 2.288
12.5 | 0.688 | 0.29438 | -0.01 | 2.336
13 | 0.715 | 0.2969 | -0.01 | 2.407
13.5 | 0.742 | 0.31277 | -0.011 | 2.372
14 | 0.77 | 0.34416 | -0.011 | 2.238
14.5 | 0.797 | 0.35029 | -0.012 | 2.275
15 | 0.823 | 0.35561 | -0.012 | 2.315
15.5 | 0.85 | 0.35581 | -0.013 | 2.39
16 | 0.879 | 0.38887 | -0.014 | 2.259
16.5 | 0.905 | 0.3946 | -0.014 | 2.293
17 | 0.931 | 0.39235 | -0.014 | 2.374
17.5 | 0.958 | 0.40093 | -0.015 | 2.39
18 | 0.986 | 0.40179 | -0.016 | 2.454
18.5 | 1.012 | 0.40836 | -0.016 | 2.479
19 | 1.038 | 0.42492 | -0.017 | 2.444
19.5 | 1.067 | 0.45286 | -0.018 | 2.355
20 | 1.092 | 0.45888 | -0.018 | 2.381

## 8. Re 50k Mach 0.50 (2)
BIGFOIL.COM POLAR EXPORT
NACA64A-010
NACA64A-010 |  |  |  | Cl Max: | 0.8993 | at alpha= | 20 | deg
XFOIL ncrit=9 |  |  |  | L/D Max: | 24.6088 | at alpha= | 3.5 | deg
Re: | 50000 |  |  | Cd Min: | 0.28118 | at alpha= | 20 | deg
Mach: | 0.5 |  |  | Cl=0 at alpha= | 2.0221 | deg
|  |  |  | @ Cl=0.1, Cd= | 0.026278
|  |  |  | @ Cl=0.4, Cd= | 0.02349
|  |  |  | @ Cl=0.6, Cd= | 0.15419
alpha (deg) | Cl | Cd | Cm | Cl/Cd
-20 | -0.8983 | 0.28036 | 0.0779 | -3.2041
-19.5 | -0.8789 | 0.27376 | 0.0726 | -3.2105
-19 | -0.8643 | 0.26966 | 0.0664 | -3.2051
-18.5 | -0.8362 | 0.25655 | 0.0637 | -3.2594
-18 | -0.8252 | 0.25463 | 0.0571 | -3.2408
-17.5 | -0.7956 | 0.24087 | 0.0548 | -3.303
-17 | -0.7896 | 0.24024 | 0.048 | -3.2867
-16.5 | -0.7567 | 0.22567 | 0.0462 | -3.3531
-16 | -0.7393 | 0.21819 | 0.0418 | -3.3883
-15.5 | -0.7267 | 0.21319 | 0.0372 | -3.4087
-15 | -0.6994 | 0.20205 | 0.0348 | -3.4615
-14.5 | -0.681 | 0.19417 | 0.0314 | -3.5072
-14 | -0.6631 | 0.18647 | 0.0282 | -3.5561
-13.5 | -0.6459 | 0.1788 | 0.0253 | -3.6124
-13 | -0.6294 | 0.17112 | 0.0226 | -3.6781
-12.5 | -0.6147 | 0.16372 | 0.02 | -3.7546
-12 | -0.6083 | 0.15765 | 0.0174 | -3.8585
-11.5 | -0.5848 | 0.14835 | 0.0161 | -3.942
-11 | -0.5887 | 0.14367 | 0.0144 | -4.0976
-10.5 | -0.5551 | 0.13306 | 0.0136 | -4.1718
-10 | -0.5514 | 0.12663 | 0.0124 | -4.3544
-9.5 | -0.5326 | 0.11776 | 0.0108 | -4.5228
-9 | -0.5713 | 0.10117 | -0.0103 | -5.6469
-8.5 | -0.5904 | 0.08898 | -0.0201 | -6.6352
-8 | -0.6067 | 0.07742 | -0.0276 | -7.8365
-7.5 | -0.6327 | 0.06804 | -0.0314 | -9.2989
-7 | -0.66 | 0.06024 | -0.0303 | -10.9562
-6.5 | -0.6783 | 0.05298 | -0.0274 | -12.8029
-6 | -0.683 | 0.04633 | -0.0227 | -14.7421
-5.5 | -0.6718 | 0.04024 | -0.0172 | -16.6948
-5 | -0.6389 | 0.03449 | -0.0122 | -18.5242
-4.5 | -0.5846 | 0.02959 | -0.0088 | -19.7567
-4 | -0.5229 | 0.02546 | -0.0056 | -20.5381
-3.5 | -0.5155 | 0.02098 | 0.0038 | -24.571
-3 | -0.1829 | 0.02824 | -0.008 | -6.4766
-2.5 | -0.08 | 0.02582 | -0.0188 | -3.0984
-2 | 0.0038 | 0.0238 | -0.027 | 0.15966
-1.5 | 0.0227 | 0.02313 | -0.023 | 0.98141
-1 | 0.0282 | 0.02286 | -0.0171 | 1.2336
-0.5 | 0.017 | 0.02291 | -0.0088 | 0.74203
0 | 0 | 0.02297 | 0 | 0
0.5 | -0.017 | 0.02291 | 0.0088 | -0.74203
1 | -0.0282 | 0.02286 | 0.0171 | -1.2336
1.5 | -0.0227 | 0.02313 | 0.023 | -0.98141
2 | -0.0037 | 0.02379 | 0.027 | -0.15553
2.5 | 0.0801 | 0.02581 | 0.0188 | 3.1034
3 | 0.1831 | 0.02823 | 0.0079 | 6.486
3.5 | 0.5158 | 0.02096 | -0.0039 | 24.6088
4 | 0.5228 | 0.02546 | 0.0056 | 20.5342
4.5 | 0.5846 | 0.02961 | 0.0088 | 19.7433
5 | 0.6388 | 0.03449 | 0.0122 | 18.5213
5.5 | 0.6721 | 0.04021 | 0.0171 | 16.7147
6 | 0.6828 | 0.04634 | 0.0227 | 14.7346
6.5 | 0.6785 | 0.05298 | 0.0273 | 12.8067
7 | 0.6604 | 0.06024 | 0.0303 | 10.9628
7.5 | 0.6335 | 0.06804 | 0.0314 | 9.3107
8 | 0.6067 | 0.07746 | 0.0274 | 7.8324
8.5 | 0.5912 | 0.08901 | 0.02 | 6.642
9 | 0.5721 | 0.10123 | 0.0102 | 5.6515
9.5 | 0.5335 | 0.11773 | -0.0109 | 4.5316
10 | 0.5512 | 0.1265 | -0.0125 | 4.3573
10.5 | 0.5561 | 0.13311 | -0.0138 | 4.1777
11 | 0.5892 | 0.14367 | -0.0146 | 4.1011
11.5 | 0.5846 | 0.14824 | -0.0164 | 3.9436
12 | 0.6091 | 0.15771 | -0.0176 | 3.8622
12.5 | 0.6157 | 0.1638 | -0.0202 | 3.7589
13 | 0.6303 | 0.17124 | -0.0228 | 3.6808
13.5 | 0.6468 | 0.1789 | -0.0255 | 3.6154
14 | 0.664 | 0.18659 | -0.0285 | 3.5586
14.5 | 0.6818 | 0.1943 | -0.0316 | 3.509
15 | 0.7002 | 0.20222 | -0.035 | 3.4626
15.5 | 0.7275 | 0.21335 | -0.0374 | 3.4099
16 | 0.7405 | 0.21861 | -0.042 | 3.3873
16.5 | 0.7578 | 0.226 | -0.0464 | 3.3531
17 | 0.7913 | 0.24116 | -0.0481 | 3.2812
17.5 | 0.7966 | 0.24129 | -0.055 | 3.3014
18 | 0.8261 | 0.25509 | -0.0573 | 3.2385
18.5 | 0.8372 | 0.25713 | -0.064 | 3.2559
19 | 0.8654 | 0.27041 | -0.0666 | 3.2003
19.5 | 0.8799 | 0.27446 | -0.0729 | 3.2059
20 | 0.8993 | 0.28118 | -0.0782 | 3.1983

## 9. Re 100k Mach 0.00 (1)
BIGFOIL.COM POLAR EXPORT
NACA64A-010
NACA64A-010 |  |  |  | Cl Max: | 0.707 | at alpha= | 10 | deg
JavaFoil+Calcfoil stall+Eppler ext transition |  |  |  | L/D Max: | 29.134 | at alpha= | 3 | deg
Re: | 100000 |  |  | Cd Min: | 0.01161 | at alpha= | 0 | deg
Mach: | 0 |  |  | Cl=0 at alpha= | 0 | deg
|  |  |  | @ Cl=0.1, Cd= | 0.011753
|  |  |  | @ Cl=0.4, Cd= | 0.037817
|  |  |  | @ Cl=0.6, Cd= | 0.20919
alpha (deg) | Cl | Cd | Cm | Cl/Cd
-15 | -0.544 | 0.20919 | 0.007 | -2.601
-14.5 | -0.569 | 0.1935 | 0.007 | -2.941
-14 | -0.594 | 0.17606 | 0.006 | -3.372
-13.5 | -0.617 | 0.16375 | 0.006 | -3.768
-13 | -0.638 | 0.15201 | 0.006 | -4.197
-12.5 | -0.657 | 0.13983 | 0.006 | -4.7
-12 | -0.674 | 0.12952 | 0.006 | -5.205
-11.5 | -0.688 | 0.11551 | 0.005 | -5.957
-11 | -0.699 | 0.10734 | 0.005 | -6.508
-10.5 | -0.705 | 0.09937 | 0.005 | -7.096
-10 | -0.707 | 0.09004 | 0.005 | -7.853
-9.5 | -0.704 | 0.08239 | 0.005 | -8.549
-9 | -0.697 | 0.07563 | 0.004 | -9.21
-8.5 | -0.683 | 0.0694 | 0.004 | -9.846
-8 | -0.664 | 0.06381 | 0.004 | -10.404
-7.5 | -0.64 | 0.05892 | 0.004 | -10.864
-7 | -0.612 | 0.05464 | 0.004 | -11.203
-6.5 | -0.58 | 0.05025 | 0.003 | -11.55
-6 | -0.545 | 0.04675 | 0.003 | -11.664
-5.5 | -0.507 | 0.04401 | 0.003 | -11.522
-5 | -0.466 | 0.04132 | 0.003 | -11.284
-4.5 | -0.423 | 0.03893 | 0.003 | -10.877
-4 | -0.38 | 0.03685 | 0.003 | -10.3
-3.5 | -0.412 | 0.01495 | 0.005 | -27.582
-3 | -0.355 | 0.01233 | 0.004 | -28.761
-2.5 | -0.296 | 0.01217 | 0.004 | -24.355
-2 | -0.237 | 0.01193 | 0.003 | -19.899
-1.5 | -0.178 | 0.01181 | 0.002 | -15.097
-1 | -0.119 | 0.01179 | 0.001 | -10.089
-0.5 | -0.06 | 0.0118 | 0.001 | -5.041
0 | 0 | 0.01161 | 0 | 0
0.5 | 0.06 | 0.01176 | -0.001 | 5.104
1 | 0.12 | 0.01175 | -0.001 | 10.214
1.5 | 0.18 | 0.01176 | -0.002 | 15.286
2 | 0.24 | 0.01189 | -0.003 | 20.151
2.5 | 0.299 | 0.01212 | -0.004 | 24.667
3 | 0.358 | 0.01228 | -0.004 | 29.134
3.5 | 0.416 | 0.01489 | -0.005 | 27.914
4 | 0.38 | 0.03685 | -0.003 | 10.3
4.5 | 0.423 | 0.03893 | -0.003 | 10.877
5 | 0.466 | 0.04132 | -0.003 | 11.284
5.5 | 0.507 | 0.04401 | -0.003 | 11.522
6 | 0.545 | 0.04675 | -0.003 | 11.664
6.5 | 0.58 | 0.05025 | -0.003 | 11.55
7 | 0.612 | 0.05464 | -0.004 | 11.203
7.5 | 0.64 | 0.05892 | -0.004 | 10.864
8 | 0.664 | 0.06381 | -0.004 | 10.404
8.5 | 0.683 | 0.0694 | -0.004 | 9.846
9 | 0.697 | 0.07563 | -0.004 | 9.21
9.5 | 0.704 | 0.08239 | -0.005 | 8.549
10 | 0.707 | 0.09004 | -0.005 | 7.853
10.5 | 0.705 | 0.09937 | -0.005 | 7.096
11 | 0.699 | 0.10734 | -0.005 | 6.508
11.5 | 0.688 | 0.11551 | -0.005 | 5.957
12 | 0.674 | 0.12952 | -0.006 | 5.205
12.5 | 0.657 | 0.13983 | -0.006 | 4.7
13 | 0.638 | 0.15201 | -0.006 | 4.197
13.5 | 0.617 | 0.16375 | -0.006 | 3.768
14 | 0.594 | 0.17606 | -0.006 | 3.372
14.5 | 0.569 | 0.1935 | -0.007 | 2.941
15 | 0.544 | 0.20919 | -0.007 | 2.601

## 10. Re 100k Mach 0.00 (2)
BIGFOIL.COM POLAR EXPORT
NACA64A-010
NACA64A-010 |  |  |  | Cl Max: | 0.7206 | at alpha= | 7 | deg
XFOIL ncrit=9 |  |  |  | L/D Max: | 37.8758 | at alpha= | 3.5 | deg
Re: | 100000 |  |  | Cd Min: | 0.25287 | at alpha= | -20 | deg
Mach: | 0 |  |  | Cl=0 at alpha= | 0 | deg
|  |  |  | @ Cl=0.1, Cd= | 0.016638
|  |  |  | @ Cl=0.4, Cd= | 0.015586
|  |  |  | @ Cl=0.6, Cd= | 0.1274
alpha (deg) | Cl | Cd | Cm | Cl/Cd
-20 | -0.8057 | 0.25287 | 0.0564 | -3.1862
-19.5 | -0.8026 | 0.25227 | 0.05 | -3.1815
-19 | -0.7673 | 0.23375 | 0.0514 | -3.2826
-18.5 | -0.7507 | 0.22715 | 0.0483 | -3.3049
-18 | -0.7362 | 0.22079 | 0.0444 | -3.3344
-17.5 | -0.7307 | 0.21743 | 0.0379 | -3.3606
-17 | -0.7166 | 0.20848 | 0.0345 | -3.4373
-16.5 | -0.6946 | 0.20029 | 0.0334 | -3.468
-16 | -0.6816 | 0.19358 | 0.0298 | -3.521
-15.5 | -0.6865 | 0.19004 | 0.0225 | -3.6124
-15 | -0.6681 | 0.17965 | 0.0207 | -3.7189
-14.5 | -0.6471 | 0.17189 | 0.0198 | -3.7646
-14 | -0.6468 | 0.16561 | 0.0144 | -3.9056
-13.5 | -0.6375 | 0.15685 | 0.0117 | -4.0644
-13 | -0.626 | 0.14976 | 0.0095 | -4.18
-12.5 | -0.6547 | 0.14304 | -0.0012 | -4.577
-12 | -0.6135 | 0.13379 | 0.0038 | -4.5855
-11.5 | -0.6546 | 0.1256 | -0.0086 | -5.2118
-11 | -0.6127 | 0.11746 | -0.0029 | -5.2162
-10.5 | -0.6193 | 0.1085 | -0.007 | -5.7078
-10 | -0.6549 | 0.09868 | -0.0171 | -6.6366
-9.5 | -0.6359 | 0.09138 | -0.0148 | -6.9589
-9 | -0.6479 | 0.08222 | -0.0183 | -7.8801
-8.5 | -0.6816 | 0.07367 | -0.0203 | -9.2521
-8 | -0.7057 | 0.06663 | -0.0194 | -10.5913
-7 | -0.7203 | 0.04064 | -0.013 | -17.7239
-6.5 | -0.6917 | 0.03343 | -0.0077 | -20.691
-6 | -0.651 | 0.0287 | -0.0042 | -22.6829
-5.5 | -0.6072 | 0.02494 | -0.002 | -24.3464
-5 | -0.5605 | 0.02164 | 0.0005 | -25.9011
-4.5 | -0.5243 | 0.01914 | 0.0042 | -27.3929
-4 | -0.4987 | 0.01691 | 0.0097 | -29.4914
-3 | -0.4823 | 0.01379 | 0.031 | -34.9746
-2.5 | -0.4561 | 0.01451 | 0.0398 | -31.4335
-2 | -0.3606 | 0.01635 | 0.0368 | -22.055
-1.5 | -0.2715 | 0.01656 | 0.0292 | -16.3949
-1 | -0.1728 | 0.01663 | 0.0188 | -10.3909
-0.5 | -0.0809 | 0.01664 | 0.009 | -4.8618
0 | 0 | 0.01658 | 0 | 0
0.5 | 0.081 | 0.01664 | -0.009 | 4.8678
1 | 0.1725 | 0.01663 | -0.0188 | 10.3728
1.5 | 0.2713 | 0.01656 | -0.0291 | 16.3829
2 | 0.3604 | 0.01635 | -0.0368 | 22.0428
2.5 | 0.4558 | 0.01451 | -0.0398 | 31.4128
3 | 0.4821 | 0.01379 | -0.0309 | 34.9601
3.5 | 0.5064 | 0.01337 | -0.0224 | 37.8758
4 | 0.4984 | 0.01692 | -0.0096 | 29.4563
4.5 | 0.5241 | 0.01915 | -0.0042 | 27.3681
5 | 0.5603 | 0.02165 | -0.0005 | 25.8799
5.5 | 0.607 | 0.02491 | 0.002 | 24.3677
6 | 0.6509 | 0.02872 | 0.0042 | 22.6636
6.5 | 0.6917 | 0.03339 | 0.0077 | 20.7158
7 | 0.7206 | 0.04069 | 0.013 | 17.7095
8.5 | 0.6823 | 0.07366 | 0.0203 | 9.2628
9 | 0.6475 | 0.08232 | 0.018 | 7.8656
9.5 | 0.6382 | 0.09123 | 0.015 | 6.9955
10 | 0.6584 | 0.09851 | 0.0175 | 6.6836
10.5 | 0.6206 | 0.10849 | 0.007 | 5.7203
11 | 0.6128 | 0.11755 | 0.0026 | 5.2131
11.5 | 0.5112 | 0.12055 | 0.0063 | 4.2406
12 | 0.5032 | 0.1274 | 0.0027 | 3.9498

## 11. Re 100k Mach 0.10 (1)
BIGFOIL.COM POLAR EXPORT
NACA64A-010
NACA64A-010 |  |  |  | Cl Max: | 0.697 | at alpha= | 9.5 | deg
JavaFoil+Calcfoil stall+Eppler ext transition |  |  |  | L/D Max: | 29.139 | at alpha= | 3 | deg
Re: | 100000 |  |  | Cd Min: | 0.0116 | at alpha= | 0 | deg
Mach: | 0.1 |  |  | Cl=0 at alpha= | 0 | deg
|  |  |  | @ Cl=0.1, Cd= | 0.011754
|  |  |  | @ Cl=0.4, Cd= | 0.014112
|  |  |  | @ Cl=0.6, Cd= | 0.20284
alpha (deg) | Cl | Cd | Cm | Cl/Cd
-15 | -0.498 | 0.21595 | 0.007 | -2.307
-14.5 | -0.526 | 0.20284 | 0.007 | -2.595
-14 | -0.554 | 0.1822 | 0.006 | -3.043
-13.5 | -0.581 | 0.17125 | 0.006 | -3.395
-13 | -0.606 | 0.15767 | 0.006 | -3.846
-12.5 | -0.629 | 0.14545 | 0.006 | -4.328
-12 | -0.65 | 0.129 | 0.006 | -5.041
-11.5 | -0.668 | 0.11946 | 0.005 | -5.592
-11 | -0.682 | 0.11146 | 0.005 | -6.12
-10.5 | -0.692 | 0.1025 | 0.005 | -6.752
-10 | -0.697 | 0.0924 | 0.005 | -7.546
-9.5 | -0.697 | 0.08427 | 0.005 | -8.275
-9 | -0.692 | 0.07716 | 0.004 | -8.968
-8.5 | -0.681 | 0.07088 | 0.004 | -9.602
-8 | -0.663 | 0.06442 | 0.004 | -10.287
-7.5 | -0.64 | 0.05956 | 0.004 | -10.746
-7 | -0.613 | 0.05459 | 0.004 | -11.228
-6.5 | -0.582 | 0.05051 | 0.003 | -11.518
-6 | -0.547 | 0.04703 | 0.003 | -11.634
-5.5 | -0.509 | 0.04414 | 0.003 | -11.531
-5 | -0.468 | 0.04138 | 0.003 | -11.316
-4.5 | -0.425 | 0.03901 | 0.003 | -10.904
-4 | -0.382 | 0.03662 | 0.003 | -10.428
-3.5 | -0.414 | 0.01496 | 0.005 | -27.683
-3 | -0.356 | 0.01239 | 0.004 | -28.761
-2.5 | -0.298 | 0.01216 | 0.004 | -24.485
-2 | -0.239 | 0.01193 | 0.003 | -20.011
-1.5 | -0.179 | 0.01181 | 0.002 | -15.181
-1 | -0.12 | 0.01178 | 0.001 | -10.146
-0.5 | -0.06 | 0.01183 | 0.001 | -5.056
0 | 0 | 0.0116 | 0 | 0
0.5 | 0.06 | 0.01178 | -0.001 | 5.119
1 | 0.121 | 0.01174 | -0.001 | 10.272
1.5 | 0.181 | 0.01185 | -0.002 | 15.248
2 | 0.241 | 0.01188 | -0.003 | 20.264
2.5 | 0.3 | 0.01204 | -0.004 | 24.945
3 | 0.359 | 0.01234 | -0.004 | 29.139
3.5 | 0.418 | 0.01489 | -0.005 | 28.053
4 | 0.381 | 0.03686 | -0.003 | 10.35
4.5 | 0.425 | 0.03899 | -0.003 | 10.907
5 | 0.468 | 0.04145 | -0.003 | 11.296
5.5 | 0.509 | 0.0441 | -0.003 | 11.54
6 | 0.547 | 0.04717 | -0.003 | 11.598
6.5 | 0.582 | 0.05051 | -0.003 | 11.518
7 | 0.613 | 0.05459 | -0.004 | 11.228
7.5 | 0.64 | 0.05956 | -0.004 | 10.746
8 | 0.663 | 0.06442 | -0.004 | 10.287
8.5 | 0.681 | 0.07088 | -0.004 | 9.602
9 | 0.692 | 0.07716 | -0.004 | 8.968
9.5 | 0.697 | 0.08427 | -0.005 | 8.275
10 | 0.697 | 0.0924 | -0.005 | 7.546
10.5 | 0.692 | 0.1025 | -0.005 | 6.752
11 | 0.682 | 0.11146 | -0.005 | 6.12
11.5 | 0.668 | 0.11946 | -0.005 | 5.592
12 | 0.65 | 0.129 | -0.006 | 5.041
12.5 | 0.629 | 0.14545 | -0.006 | 4.328
13 | 0.606 | 0.15767 | -0.006 | 3.846
13.5 | 0.581 | 0.17125 | -0.006 | 3.395
14 | 0.554 | 0.1822 | -0.006 | 3.043
14.5 | 0.526 | 0.20284 | -0.007 | 2.595

## 12. Re 100k Mach 0.10 (2)
BIGFOIL.COM POLAR EXPORT
NACA64A-010
NACA64A-010 |  |  |  | Cl Max: | 0.8096 | at alpha= | 20 | deg
XFOIL ncrit=9 |  |  |  | L/D Max: | 37.9447 | at alpha= | 3.5 | deg
Re: | 100000 |  |  | Cd Min: | 0.25471 | at alpha= | 20 | deg
Mach: | 0.1 |  |  | Cl=0 at alpha= | 0 | deg
|  |  |  | @ Cl=0.1, Cd= | 0.016717
|  |  |  | @ Cl=0.4, Cd= | 0.015705
|  |  |  | @ Cl=0.6, Cd= | 0.024495
alpha (deg) | Cl | Cd | Cm | Cl/Cd
-20 | -0.8094 | 0.25441 | 0.0566 | -3.1815
-19.5 | -0.806 | 0.25368 | 0.0503 | -3.1772
-19 | -0.7693 | 0.23444 | 0.052 | -3.2814
-18.5 | -0.7528 | 0.22786 | 0.0488 | -3.3038
-18 | -0.7382 | 0.22153 | 0.0447 | -3.3323
-17.5 | -0.734 | 0.21872 | 0.038 | -3.3559
-17 | -0.7152 | 0.20842 | 0.0356 | -3.4315
-16.5 | -0.6956 | 0.20088 | 0.0338 | -3.4628
-16 | -0.683 | 0.19423 | 0.03 | -3.5164
-15.5 | -0.6894 | 0.19112 | 0.0224 | -3.6072
-15 | -0.6652 | 0.17984 | 0.0217 | -3.6988
-14.5 | -0.6473 | 0.17245 | 0.02 | -3.7536
-14 | -0.6498 | 0.16652 | 0.0141 | -3.9022
-13.5 | -0.634 | 0.15745 | 0.0126 | -4.0267
-13 | -0.6276 | 0.15046 | 0.0092 | -4.1712
-12.5 | -0.6324 | 0.1419 | 0.0039 | -4.4567
-12 | -0.6131 | 0.13441 | 0.0039 | -4.5614
-11.5 | -0.6329 | 0.12541 | -0.0039 | -5.0466
-11 | -0.6142 | 0.11807 | -0.0034 | -5.202
-10.5 | -0.613 | 0.10949 | -0.0059 | -5.5987
-10 | -0.6622 | 0.09902 | -0.0188 | -6.6875
-9.5 | -0.6455 | 0.09144 | -0.017 | -7.0593
-9 | -0.6499 | 0.08279 | -0.0189 | -7.85
-8.5 | -0.6786 | 0.07464 | -0.0204 | -9.0916
-7 | -0.7213 | 0.0412 | -0.0137 | -17.5073
-6.5 | -0.6941 | 0.03384 | -0.0084 | -20.5112
-6 | -0.6541 | 0.02916 | -0.0046 | -22.4314
-5.5 | -0.6106 | 0.02524 | -0.0023 | -24.1918
-5 | -0.5633 | 0.02195 | 0.0003 | -25.6629
-4.5 | -0.5262 | 0.01932 | 0.0039 | -27.236
-4 | -0.4997 | 0.01717 | 0.0093 | -29.1031
-3.5 | -0.5076 | 0.01338 | 0.0217 | -37.9372
-3 | -0.484 | 0.01381 | 0.0306 | -35.0471
-2.5 | -0.4569 | 0.01454 | 0.0394 | -31.4237
-2 | -0.3677 | 0.01637 | 0.0378 | -22.4618
-1.5 | -0.2739 | 0.01663 | 0.0294 | -16.4702
-1 | -0.1788 | 0.0167 | 0.0198 | -10.7066
-0.5 | -0.0855 | 0.01672 | 0.0097 | -5.1136
0 | 0 | 0.0167 | 0 | 0
0.5 | 0.0856 | 0.01672 | -0.0097 | 5.1196
1 | 0.1786 | 0.0167 | -0.0197 | 10.6946
1.5 | 0.2739 | 0.01662 | -0.0294 | 16.4801
2 | 0.3676 | 0.01637 | -0.0378 | 22.4557
2.5 | 0.4568 | 0.01454 | -0.0394 | 31.4168
3 | 0.4838 | 0.01381 | -0.0306 | 35.0326
3.5 | 0.5077 | 0.01338 | -0.0218 | 37.9447
4 | 0.4995 | 0.01717 | -0.0093 | 29.0914
4.5 | 0.5261 | 0.01933 | -0.0039 | 27.2168
5 | 0.5631 | 0.02196 | -0.0003 | 25.6421
5.5 | 0.6104 | 0.02521 | 0.0023 | 24.2126
6 | 0.654 | 0.02918 | 0.0046 | 22.4126
6.5 | 0.694 | 0.03381 | 0.0084 | 20.5265
7 | 0.7216 | 0.04125 | 0.0136 | 17.4933
8 | 0.7171 | 0.0677 | 0.0198 | 10.5923
8.5 | 0.6784 | 0.07467 | 0.0203 | 9.0853
9 | 0.6485 | 0.08296 | 0.0185 | 7.817
9.5 | 0.6483 | 0.09126 | 0.0173 | 7.1039
10 | 0.6653 | 0.09889 | 0.0191 | 6.7277
10.5 | 0.6142 | 0.10949 | 0.0059 | 5.6096
11 | 0.6137 | 0.11817 | 0.0029 | 5.1934
11.5 | 0.6309 | 0.12539 | 0.0031 | 5.0315
12 | 0.6141 | 0.13446 | -0.004 | 4.5672
12.5 | 0.632 | 0.14189 | -0.0044 | 4.4542
13 | 0.6262 | 0.15042 | -0.0099 | 4.163
13.5 | 0.6351 | 0.15752 | -0.0128 | 4.0319
14 | 0.6517 | 0.16667 | -0.0141 | 3.9101
14.5 | 0.6485 | 0.17256 | -0.0202 | 3.7581
15 | 0.6675 | 0.18015 | -0.0216 | 3.7052
15.5 | 0.6902 | 0.19127 | -0.0227 | 3.6085
16 | 0.6839 | 0.19448 | -0.0303 | 3.5166
16.5 | 0.6967 | 0.20111 | -0.0341 | 3.4643
17 | 0.7179 | 0.20918 | -0.0354 | 3.432
17.5 | 0.7357 | 0.21935 | -0.0381 | 3.354
18 | 0.7393 | 0.22195 | -0.0449 | 3.3309
18.5 | 0.7539 | 0.2284 | -0.049 | 3.3008
19 | 0.7704 | 0.23501 | -0.0523 | 3.2782
19.5 | 0.8071 | 0.25437 | -0.0506 | 3.1729
20 | 0.8096 | 0.25471 | -0.0571 | 3.1785

## 13. Re 100k Mach 0.25 (1)
BIGFOIL.COM POLAR EXPORT
NACA64A-010
NACA64A-010 |  |  |  | Cl Max: | 0.654 | at alpha= | 8.5 | deg
JavaFoil+Calcfoil stall+Eppler ext transition |  |  |  | L/D Max: | 28.35 | at alpha= | 3.5 | deg
Re: | 100000 |  |  | Cd Min: | 0.01169 | at alpha= | 0 | deg
Mach: | 0.25 |  |  | Cl=0 at alpha= | 0 | deg
|  |  |  | @ Cl=0.1, Cd= | 0.011853
|  |  |  | @ Cl=0.4, Cd= | 0.24356
|  |  |  | @ Cl=0.6, Cd= | 0.24356
alpha (deg) | Cl | Cd | Cm | Cl/Cd
-13.5 | -0.23 | 0.24978 | 0.007 | -0.922
-13 | -0.306 | 0.22323 | 0.006 | -1.37
-12.5 | -0.372 | 0.19921 | 0.006 | -1.868
-12 | -0.433 | 0.17156 | 0.006 | -2.521
-11.5 | -0.487 | 0.1529 | 0.006 | -3.188
-11 | -0.536 | 0.13714 | 0.005 | -3.909
-10.5 | -0.577 | 0.12204 | 0.005 | -4.73
-10 | -0.61 | 0.10522 | 0.005 | -5.8
-9.5 | -0.634 | 0.09587 | 0.005 | -6.618
-9 | -0.649 | 0.08499 | 0.004 | -7.64
-8.5 | -0.654 | 0.07541 | 0.004 | -8.672
-8 | -0.648 | 0.06855 | 0.004 | -9.454
-7.5 | -0.634 | 0.0625 | 0.004 | -10.151
-7 | -0.614 | 0.05696 | 0.004 | -10.78
-6.5 | -0.587 | 0.05267 | 0.003 | -11.154
-6 | -0.556 | 0.04783 | 0.003 | -11.615
-5.5 | -0.519 | 0.04443 | 0.003 | -11.679
-5 | -0.479 | 0.04186 | 0.003 | -11.434
-4.5 | -0.436 | 0.03929 | 0.003 | -11.092
-4 | -0.391 | 0.0372 | 0.002 | -10.503
-3.5 | -0.425 | 0.01517 | 0.005 | -28.027
-3 | -0.366 | 0.01485 | 0.005 | -24.648
-2.5 | -0.306 | 0.01233 | 0.004 | -24.808
-2 | -0.245 | 0.01207 | 0.003 | -20.315
-1.5 | -0.184 | 0.01194 | 0.002 | -15.425
-1 | -0.123 | 0.01194 | 0.002 | -10.29
-0.5 | -0.061 | 0.01186 | 0.001 | -5.181
0 | 0 | 0.01169 | 0 | 0
0.5 | 0.062 | 0.01181 | -0.001 | 5.247
1 | 0.124 | 0.01188 | -0.002 | 10.427
1.5 | 0.186 | 0.01196 | -0.002 | 15.528
2 | 0.247 | 0.01202 | -0.003 | 20.578
2.5 | 0.309 | 0.01216 | -0.004 | 25.37
3 | 0.369 | 0.0148 | -0.005 | 24.95
3.5 | 0.429 | 0.01513 | -0.005 | 28.35
4 | 0.391 | 0.03723 | -0.002 | 10.496
4.5 | 0.436 | 0.03948 | -0.003 | 11.034
5 | 0.479 | 0.04177 | -0.003 | 11.459
5.5 | 0.519 | 0.04493 | -0.003 | 11.551
6 | 0.556 | 0.0484 | -0.003 | 11.48
6.5 | 0.587 | 0.05313 | -0.003 | 11.057
7 | 0.614 | 0.05696 | -0.004 | 10.78
7.5 | 0.634 | 0.0625 | -0.004 | 10.151
8 | 0.648 | 0.06855 | -0.004 | 9.454
8.5 | 0.654 | 0.07541 | -0.004 | 8.672
9 | 0.649 | 0.08499 | -0.004 | 7.64
9.5 | 0.634 | 0.09587 | -0.005 | 6.618
10 | 0.61 | 0.10522 | -0.005 | 5.8
10.5 | 0.577 | 0.12071 | -0.005 | 4.782
11 | 0.536 | 0.13831 | -0.005 | 3.875
11.5 | 0.487 | 0.1529 | -0.005 | 3.188
12 | 0.433 | 0.17095 | -0.006 | 2.53
12.5 | 0.372 | 0.19637 | -0.006 | 1.895
13 | 0.306 | 0.21509 | -0.006 | 1.422
13.5 | 0.23 | 0.24356 | -0.006 | 0.945

## 14. Re 100k Mach 0.25 (2)
BIGFOIL.COM POLAR EXPORT
NACA64A-010
NACA64A-010 |  |  |  | Cl Max: | 0.8307 | at alpha= | 20 | deg
XFOIL ncrit=9 |  |  |  | L/D Max: | 36.2044 | at alpha= | 3.5 | deg
Re: | 100000 |  |  | Cd Min: | 0.26358 | at alpha= | 20 | deg
Mach: | 0.25 |  |  | Cl=0 at alpha= | -0.0004417 | deg
|  |  |  | @ Cl=0.1, Cd= | 0.017212
|  |  |  | @ Cl=0.4, Cd= | 0.016446
|  |  |  | @ Cl=0.6, Cd= | 0.024821
alpha (deg) | Cl | Cd | Cm | Cl/Cd
-20 | -0.8305 | 0.26328 | 0.0582 | -3.1544
-19.5 | -0.8004 | 0.24606 | 0.0579 | -3.2529
-19 | -0.7815 | 0.23853 | 0.0551 | -3.2763
-18.5 | -0.7649 | 0.23189 | 0.0512 | -3.2985
-18 | -0.7522 | 0.22664 | 0.0458 | -3.3189
-17.5 | -0.753 | 0.2262 | 0.0384 | -3.3289
-17 | -0.7193 | 0.21113 | 0.0391 | -3.4069
-16.5 | -0.703 | 0.20423 | 0.0358 | -3.4422
-16 | -0.6953 | 0.19896 | 0.0302 | -3.4947
-15.5 | -0.704 | 0.19687 | 0.0221 | -3.576
-15 | -0.6631 | 0.1825 | 0.0246 | -3.6334
-14.5 | -0.6512 | 0.17561 | 0.0211 | -3.7082
-14 | -0.6656 | 0.17172 | 0.0123 | -3.8761
-13.5 | -0.6291 | 0.16051 | 0.0148 | -3.9194
-13 | -0.6445 | 0.15511 | 0.0066 | -4.1551
-12.5 | -0.6142 | 0.14511 | 0.0082 | -4.2327
-12 | -0.6282 | 0.13835 | 0.0009 | -4.5407
-11.5 | -0.6032 | 0.12929 | 0.0021 | -4.6655
-11 | -0.6411 | 0.1218 | -0.009 | -5.2635
-10.5 | -0.6015 | 0.1133 | -0.0043 | -5.3089
-10 | -0.5993 | 0.10512 | -0.0066 | -5.7011
-9.5 | -0.6022 | 0.09734 | -0.0091 | -6.1866
-9 | -0.6187 | 0.08892 | -0.0134 | -6.9579
-8.5 | -0.6649 | 0.07953 | -0.02 | -8.3604
-7 | -0.7232 | 0.04402 | -0.0175 | -16.4289
-6.5 | -0.7015 | 0.03646 | -0.0125 | -19.2403
-6 | -0.6693 | 0.03128 | -0.0071 | -21.3971
-5.5 | -0.6282 | 0.02688 | -0.0041 | -23.3705
-5 | -0.5804 | 0.0234 | -0.001 | -24.8034
-4.5 | -0.5377 | 0.02054 | 0.0023 | -26.1782
-4 | -0.509 | 0.0181 | 0.0077 | -28.1215
-3.5 | -0.5058 | 0.01405 | 0.0164 | -36
-3 | -0.4957 | 0.01388 | 0.0289 | -35.7133
-2.5 | -0.469 | 0.01451 | 0.0378 | -32.3225
-2 | -0.3971 | 0.01654 | 0.0414 | -24.0085
-1.5 | -0.3029 | 0.01691 | 0.0335 | -17.9125
-1 | -0.2096 | 0.01708 | 0.0245 | -12.2717
-0.5 | -0.1131 | 0.0172 | 0.0141 | -6.5756
0 | 0.0001 | 0.0173 | 0 | 0.0057803
0.5 | 0.1131 | 0.0172 | -0.0141 | 6.5756
1 | 0.2097 | 0.01708 | -0.0245 | 12.2775
1.5 | 0.3027 | 0.01691 | -0.0335 | 17.9007
2 | 0.397 | 0.01653 | -0.0414 | 24.0169
2.5 | 0.4689 | 0.01451 | -0.0377 | 32.3156
3 | 0.4955 | 0.01388 | -0.0289 | 35.6988
3.5 | 0.5065 | 0.01399 | -0.0166 | 36.2044
4 | 0.5088 | 0.01811 | -0.0076 | 28.095
4.5 | 0.5376 | 0.02054 | -0.0023 | 26.1733
5 | 0.5803 | 0.02339 | 0.001 | 24.8097
5.5 | 0.6282 | 0.02687 | 0.0041 | 23.3792
6 | 0.6692 | 0.03132 | 0.0071 | 21.3665
6.5 | 0.7015 | 0.03644 | 0.0125 | 19.2508
7 | 0.7237 | 0.04405 | 0.0174 | 16.4291
9 | 0.6168 | 0.08904 | 0.0129 | 6.9272
9.5 | 0.6036 | 0.09731 | 0.009 | 6.2029
10 | 0.6002 | 0.1053 | 0.0063 | 5.6999
10.5 | 0.602 | 0.11332 | 0.0041 | 5.3124
11 | 0.6401 | 0.12188 | 0.0085 | 5.2519
11.5 | 0.6042 | 0.12928 | -0.0023 | 4.6736
12 | 0.629 | 0.1384 | -0.0011 | 4.5448
12.5 | 0.6152 | 0.14514 | -0.0084 | 4.2387
13 | 0.6413 | 0.15485 | -0.0076 | 4.1414
13.5 | 0.6302 | 0.16059 | -0.015 | 3.9243
14 | 0.6672 | 0.17187 | -0.0124 | 3.882
14.5 | 0.6523 | 0.17573 | -0.0213 | 3.7119
15 | 0.6643 | 0.18268 | -0.0248 | 3.6364
15.5 | 0.7048 | 0.19703 | -0.0223 | 3.5771
16 | 0.6958 | 0.1991 | -0.0305 | 3.4947
16.5 | 0.7041 | 0.20448 | -0.036 | 3.4434
17 | 0.7205 | 0.21151 | -0.0392 | 3.4065
17.5 | 0.7545 | 0.22681 | -0.0385 | 3.3266
18 | 0.753 | 0.22696 | -0.0461 | 3.3178
18.5 | 0.7659 | 0.23244 | -0.0515 | 3.295
19 | 0.7825 | 0.23912 | -0.0553 | 3.2724
19.5 | 0.8015 | 0.24671 | -0.0582 | 3.2488
20 | 0.8307 | 0.26358 | -0.0586 | 3.1516

## 15. Re 100k Mach 0.50 (1)
BIGFOIL.COM POLAR EXPORT
NACA64A-010
NACA64A-010 |  |  |  | Cl Max: | 1.092 | at alpha= | 20 | deg
JavaFoil+Calcfoil stall+Eppler ext transition |  |  |  | L/D Max: | 26.874 | at alpha= | 2.5 | deg
Re: | 100000 |  |  | Cd Min: | 0.01224 | at alpha= | 0 | deg
Mach: | 0.5 |  |  | Cl=0 at alpha= | 0 | deg
|  |  |  | @ Cl=0.1, Cd= | 0.012333
|  |  |  | @ Cl=0.4, Cd= | 0.037246
|  |  |  | @ Cl=0.6, Cd= | 0.2001
alpha (deg) | Cl | Cd | Cm | Cl/Cd
-20 | -1.093 | 0.35323 | 0.018 | -3.093
-19.5 | -1.067 | 0.34702 | 0.018 | -3.074
-19 | -1.038 | 0.34297 | 0.017 | -3.028
-18.5 | -1.012 | 0.33496 | 0.016 | -3.022
-18 | -0.986 | 0.32887 | 0.016 | -2.999
-17.5 | -0.958 | 0.31463 | 0.015 | -3.046
-17 | -0.931 | 0.29981 | 0.015 | -3.106
-16.5 | -0.905 | 0.29969 | 0.014 | -3.02
-16 | -0.879 | 0.29416 | 0.014 | -2.987
-15.5 | -0.85 | 0.27577 | 0.013 | -3.083
-15 | -0.823 | 0.26911 | 0.012 | -3.06
-14.5 | -0.797 | 0.26378 | 0.012 | -3.021
-14 | -0.77 | 0.25876 | 0.012 | -2.976
-13.5 | -0.742 | 0.2419 | 0.011 | -3.067
-13 | -0.715 | 0.23761 | 0.01 | -3.008
-12.5 | -0.688 | 0.23392 | 0.01 | -2.94
-12 | -0.661 | 0.2298 | 0.009 | -2.876
-11.5 | -0.634 | 0.22395 | 0.009 | -2.83
-11 | -0.605 | 0.20034 | 0.008 | -3.022
-10.5 | -0.578 | 0.19433 | 0.007 | -2.975
-10 | -0.551 | 0.18737 | 0.007 | -2.941
-9.5 | -0.524 | 0.18207 | 0.007 | -2.877
-9 | -0.497 | 0.1765 | 0.006 | -2.814
-8.5 | -0.469 | 0.10723 | 0.006 | -4.376
-8 | -0.442 | 0.08735 | 0.005 | -5.057
-7.5 | -0.414 | 0.08462 | 0.005 | -4.895
-7 | -0.387 | 0.07659 | 0.004 | -5.048
-6.5 | -0.359 | 0.0738 | 0.004 | -4.865
-6 | -0.499 | 0.06607 | 0.003 | -7.557
-5.5 | -0.53 | 0.05217 | 0.003 | -10.16
-5 | -0.511 | 0.04629 | 0.003 | -11.038
-4.5 | -0.475 | 0.04146 | 0.003 | -11.459
-4 | -0.431 | 0.03889 | 0.003 | -11.08
-3.5 | -0.382 | 0.03642 | 0.003 | -10.494
-3 | -0.408 | 0.01574 | 0.005 | -25.886
-2.5 | -0.341 | 0.013 | 0.004 | -26.256
-2 | -0.274 | 0.01274 | 0.003 | -21.491
-1.5 | -0.206 | 0.01248 | 0.003 | -16.487
-1 | -0.137 | 0.01237 | 0.002 | -11.094
-0.5 | -0.069 | 0.0124 | 0.001 | -5.54
0 | 0 | 0.01224 | 0 | 0
0.5 | 0.069 | 0.01228 | -0.001 | 5.642
1 | 0.139 | 0.0124 | -0.002 | 11.172
1.5 | 0.208 | 0.01254 | -0.003 | 16.554
2 | 0.276 | 0.01269 | -0.003 | 21.764
2.5 | 0.344 | 0.01281 | -0.004 | 26.874
3 | 0.411 | 0.01551 | -0.005 | 26.519
3.5 | 0.382 | 0.03639 | -0.003 | 10.502
4 | 0.431 | 0.03872 | -0.003 | 11.131
4.5 | 0.475 | 0.04215 | -0.003 | 11.272
5 | 0.511 | 0.04646 | -0.003 | 10.997
5.5 | 0.53 | 0.05309 | -0.003 | 9.985
6 | 0.499 | 0.06359 | -0.003 | 7.852
6.5 | 0.359 | 0.07346 | -0.004 | 4.888
7 | 0.387 | 0.07711 | -0.004 | 5.014
7.5 | 0.414 | 0.08521 | -0.005 | 4.861
8 | 0.442 | 0.0869 | -0.005 | 5.083
8.5 | 0.469 | 0.10466 | -0.006 | 4.483
9 | 0.497 | 0.17526 | -0.006 | 2.834
9.5 | 0.524 | 0.18118 | -0.007 | 2.892
10 | 0.551 | 0.18646 | -0.007 | 2.956
10.5 | 0.578 | 0.19506 | -0.007 | 2.965
11 | 0.605 | 0.20124 | -0.008 | 3.008
11.5 | 0.634 | 0.22414 | -0.009 | 2.828
12 | 0.661 | 0.2297 | -0.009 | 2.877
12.5 | 0.688 | 0.23484 | -0.01 | 2.929
13 | 0.715 | 0.2376 | -0.01 | 3.008
13.5 | 0.742 | 0.24172 | -0.011 | 3.069
14 | 0.77 | 0.26002 | -0.011 | 2.962
14.5 | 0.797 | 0.26546 | -0.012 | 3.002
15 | 0.823 | 0.27037 | -0.012 | 3.045
15.5 | 0.85 | 0.27601 | -0.013 | 3.08
16 | 0.879 | 0.29573 | -0.014 | 2.971
16.5 | 0.905 | 0.30102 | -0.014 | 3.006
17 | 0.931 | 0.29995 | -0.014 | 3.105
17.5 | 0.958 | 0.31474 | -0.015 | 3.045
18 | 0.986 | 0.32913 | -0.016 | 2.996
18.5 | 1.012 | 0.33524 | -0.016 | 3.019
19 | 1.038 | 0.34296 | -0.017 | 3.028
19.5 | 1.067 | 0.35043 | -0.018 | 3.044
20 | 1.092 | 0.3561 | -0.018 | 3.068

## 16. Re 100k Mach 0.50 (2)
BIGFOIL.COM POLAR EXPORT
NACA64A-010
NACA64A-010 |  |  |  | Cl Max: | 0.8909 | at alpha= | 20 | deg
XFOIL ncrit=9 |  |  |  | L/D Max: | 34.7059 | at alpha= | 2.5 | deg
Re: | 100000 |  |  | Cd Min: | 0.27688 | at alpha= | 20 | deg
Mach: | 0.5 |  |  | Cl=0 at alpha= | -0.00038432 | deg
|  |  |  | @ Cl=0.1, Cd= | 0.019088
|  |  |  | @ Cl=0.4, Cd= | 0.018171
|  |  |  | @ Cl=0.6, Cd= | 0.14301
alpha (deg) | Cl | Cd | Cm | Cl/Cd
-20 | -0.8899 | 0.27611 | 0.0772 | -3.223
-19.5 | -0.8691 | 0.26826 | 0.0721 | -3.2398
-19 | -0.8522 | 0.26311 | 0.0655 | -3.2389
-18.5 | -0.8439 | 0.26281 | 0.0576 | -3.2111
-18 | -0.8084 | 0.244 | 0.0574 | -3.3131
-17.5 | -0.7872 | 0.23598 | 0.0532 | -3.3359
-17 | -0.7733 | 0.23087 | 0.0466 | -3.3495
-16.5 | -0.7714 | 0.23007 | 0.0387 | -3.3529
-16 | -0.7293 | 0.2118 | 0.0396 | -3.4433
-15.5 | -0.7104 | 0.20407 | 0.0354 | -3.4812
-15 | -0.7132 | 0.20233 | 0.027 | -3.5249
-14.5 | -0.675 | 0.18789 | 0.0272 | -3.5925
-14 | -0.6696 | 0.18276 | 0.021 | -3.6638
-13.5 | -0.6439 | 0.17204 | 0.0193 | -3.7427
-13 | -0.6348 | 0.16535 | 0.0147 | -3.8391
-12.5 | -0.6179 | 0.15623 | 0.0119 | -3.9551
-12 | -0.6167 | 0.14993 | 0.0068 | -4.1133
-11.5 | -0.592 | 0.14018 | 0.006 | -4.2231
-11 | -0.5857 | 0.13226 | 0.0027 | -4.4284
-10.5 | -0.5825 | 0.12452 | -0.0008 | -4.678
-9.5 | -0.581 | 0.10883 | -0.0071 | -5.3386
-9 | -0.5784 | 0.10064 | -0.0093 | -5.7472
-8.5 | -0.593 | 0.07993 | -0.0269 | -7.419
-8 | -0.6241 | 0.06728 | -0.0361 | -9.2762
-7.5 | -0.6483 | 0.05905 | -0.0372 | -10.9788
-7 | -0.673 | 0.0521 | -0.0336 | -12.9175
-6.5 | -0.687 | 0.04531 | -0.0286 | -15.1622
-6 | -0.6879 | 0.03919 | -0.0222 | -17.5529
-5.5 | -0.6747 | 0.03395 | -0.0152 | -19.8733
-5 | -0.6461 | 0.02909 | -0.0088 | -22.2104
-4.5 | -0.6044 | 0.02487 | -0.0036 | -24.3024
-4 | -0.5588 | 0.02173 | 0.0014 | -25.7156
-3.5 | -0.5294 | 0.01939 | 0.0083 | -27.3027
-3 | -0.5134 | 0.01693 | 0.0165 | -30.3249
-2.5 | -0.5195 | 0.01497 | 0.0315 | -34.7027
-2 | -0.493 | 0.0159 | 0.0431 | -31.0063
-1.5 | -0.4063 | 0.01814 | 0.046 | -22.398
-1 | -0.2665 | 0.0188 | 0.0307 | -14.1755
-0.5 | -0.13 | 0.01907 | 0.0149 | -6.817
0 | 0.0001 | 0.01915 | 0 | 0.0052219
0.5 | 0.1298 | 0.01907 | -0.0148 | 6.8065
1 | 0.2662 | 0.0188 | -0.0306 | 14.1596
1.5 | 0.4065 | 0.01814 | -0.0461 | 22.409
2 | 0.4927 | 0.01589 | -0.0431 | 31.0069
2.5 | 0.5192 | 0.01496 | -0.0314 | 34.7059
3 | 0.5133 | 0.01691 | -0.0165 | 30.3548
3.5 | 0.5292 | 0.01938 | -0.0083 | 27.3065
4 | 0.5587 | 0.02172 | -0.0013 | 25.7228
4.5 | 0.6039 | 0.02487 | 0.0036 | 24.2823
5 | 0.646 | 0.02908 | 0.0088 | 22.2146
5.5 | 0.6749 | 0.03394 | 0.0152 | 19.8851
6 | 0.6878 | 0.03921 | 0.0222 | 17.5414
6.5 | 0.6873 | 0.0453 | 0.0285 | 15.1722
7 | 0.6735 | 0.05208 | 0.0335 | 12.932
7.5 | 0.6491 | 0.05907 | 0.0371 | 10.9887
8 | 0.6236 | 0.06735 | 0.0359 | 9.2591
8.5 | 0.5941 | 0.07991 | 0.027 | 7.4346
9 | 0.5792 | 0.1007 | 0.0092 | 5.7517
9.5 | 0.5817 | 0.10879 | 0.007 | 5.347
10 | 0.5822 | 0.11671 | 0.004 | 4.9884
10.5 | 0.5845 | 0.12459 | 0.0009 | 4.6914
11 | 0.5885 | 0.13235 | -0.0024 | 4.4465
11.5 | 0.5929 | 0.14018 | -0.0062 | 4.2296
12 | 0.6176 | 0.15001 | -0.007 | 4.1171
12.5 | 0.6186 | 0.15626 | -0.0121 | 3.9588
13.5 | 0.6449 | 0.17212 | -0.0195 | 3.7468
14 | 0.6711 | 0.18298 | -0.0211 | 3.6676
14.5 | 0.676 | 0.18802 | -0.0274 | 3.5954
15 | 0.7131 | 0.20224 | -0.0273 | 3.526
15.5 | 0.7113 | 0.20427 | -0.0356 | 3.4822
16 | 0.7303 | 0.21209 | -0.0398 | 3.4433
16.5 | 0.767 | 0.22752 | -0.0398 | 3.3711
17 | 0.7736 | 0.23095 | -0.047 | 3.3496
17.5 | 0.7882 | 0.23641 | -0.0534 | 3.334
18 | 0.8094 | 0.24447 | -0.0576 | 3.3108
18.5 | 0.8443 | 0.26301 | -0.0579 | 3.2101
19 | 0.8531 | 0.26368 | -0.0657 | 3.2354
19.5 | 0.8702 | 0.26895 | -0.0724 | 3.2355
20 | 0.8909 | 0.27688 | -0.0774 | 3.2176

## 17. Re 250k Mach 0.00 (1)
BIGFOIL.COM POLAR EXPORT
NACA64A-010
NACA64A-010 |  |  |  | Cl Max: | 0.707 | at alpha= | 10 | deg
JavaFoil+Calcfoil stall+Eppler ext transition |  |  |  | L/D Max: | 42.413 | at alpha= | 4.5 | deg
Re: | 250000 |  |  | Cd Min: | 0.00818 | at alpha= | 0 | deg
Mach: | 0 |  |  | Cl=0 at alpha= | 0 | deg
|  |  |  | @ Cl=0.1, Cd= | 0.00827
|  |  |  | @ Cl=0.4, Cd= | 0.011015
|  |  |  | @ Cl=0.6, Cd= | 0.15894
alpha (deg) | Cl | Cd | Cm | Cl/Cd
-15 | -0.544 | 0.15894 | 0.007 | -3.425
-14.5 | -0.569 | 0.15209 | 0.007 | -3.743
-14 | -0.594 | 0.13989 | 0.007 | -4.245
-13.5 | -0.617 | 0.13299 | 0.006 | -4.64
-13 | -0.638 | 0.12452 | 0.006 | -5.125
-12.5 | -0.657 | 0.11545 | 0.006 | -5.694
-12 | -0.674 | 0.10492 | 0.006 | -6.426
-11.5 | -0.688 | 0.09733 | 0.006 | -7.071
-11 | -0.699 | 0.0904 | 0.005 | -7.729
-10.5 | -0.705 | 0.08437 | 0.005 | -8.358
-10 | -0.707 | 0.0775 | 0.005 | -9.125
-9.5 | -0.704 | 0.07145 | 0.005 | -9.86
-9 | -0.697 | 0.06636 | 0.004 | -10.499
-8.5 | -0.683 | 0.06146 | 0.004 | -11.12
-8 | -0.664 | 0.05661 | 0.004 | -11.729
-7.5 | -0.64 | 0.05271 | 0.004 | -12.146
-7 | -0.612 | 0.0491 | 0.004 | -12.469
-6.5 | -0.581 | 0.0456 | 0.004 | -12.732
-6 | -0.545 | 0.0426 | 0.003 | -12.803
-5.5 | -0.507 | 0.04023 | 0.003 | -12.608
-5 | -0.466 | 0.0379 | 0.003 | -12.307
-4.5 | -0.524 | 0.01251 | 0.007 | -41.872
-4 | -0.469 | 0.01228 | 0.006 | -38.185
-3.5 | -0.412 | 0.01197 | 0.005 | -34.453
-3 | -0.355 | 0.00869 | 0.004 | -40.827
-2.5 | -0.296 | 0.00855 | 0.004 | -34.659
-2 | -0.238 | 0.00839 | 0.003 | -28.329
-1.5 | -0.178 | 0.00833 | 0.002 | -21.409
-1 | -0.119 | 0.00831 | 0.001 | -14.323
-0.5 | -0.06 | 0.00831 | 0.001 | -7.16
0 | 0 | 0.00818 | 0 | 0
0.5 | 0.06 | 0.00827 | -0.001 | 7.253
1 | 0.12 | 0.00827 | -0.001 | 14.51
1.5 | 0.18 | 0.00829 | -0.002 | 21.689
2 | 0.24 | 0.00835 | -0.003 | 28.701
2.5 | 0.299 | 0.00851 | -0.004 | 35.122
3 | 0.358 | 0.00864 | -0.004 | 41.38
3.5 | 0.416 | 0.01192 | -0.005 | 34.884
4 | 0.473 | 0.01222 | -0.006 | 38.671
4.5 | 0.528 | 0.01245 | -0.007 | 42.413
5 | 0.466 | 0.0379 | -0.003 | 12.307
5.5 | 0.507 | 0.04023 | -0.003 | 12.608
6 | 0.545 | 0.0426 | -0.003 | 12.803
6.5 | 0.581 | 0.0456 | -0.003 | 12.732
7 | 0.612 | 0.0491 | -0.004 | 12.469
7.5 | 0.64 | 0.05271 | -0.004 | 12.146
8 | 0.664 | 0.05661 | -0.004 | 11.729
8.5 | 0.683 | 0.06146 | -0.004 | 11.12
9 | 0.697 | 0.06636 | -0.004 | 10.499
9.5 | 0.704 | 0.07145 | -0.005 | 9.86
10 | 0.707 | 0.0775 | -0.005 | 9.125
10.5 | 0.705 | 0.08437 | -0.005 | 8.358
11 | 0.699 | 0.0904 | -0.005 | 7.729
11.5 | 0.688 | 0.09733 | -0.006 | 7.071
12 | 0.674 | 0.10492 | -0.006 | 6.426
12.5 | 0.657 | 0.11545 | -0.006 | 5.694
13 | 0.638 | 0.12452 | -0.006 | 5.125
13.5 | 0.617 | 0.13299 | -0.006 | 4.64
14 | 0.594 | 0.13989 | -0.007 | 4.245
14.5 | 0.569 | 0.15209 | -0.007 | 3.743
15 | 0.544 | 0.15894 | -0.007 | 3.425

## 18. Re 250k Mach 0.00 (2)
BIGFOIL.COM POLAR EXPORT
NACA64A-010
NACA64A-010 |  |  |  | Cl Max: | 0.7554 | at alpha= | 8 | deg
XFOIL ncrit=9 |  |  |  | L/D Max: | 43.8979 | at alpha= | 3 | deg
Re: | 250000 |  |  | Cd Min: | 0.06596 | at alpha= | 9.5 | deg
Mach: | 0 |  |  | Cl=0 at alpha= | -99 | deg
|  |  |  | @ Cl=0.1, Cd= | 0.0086982
|  |  |  | @ Cl=0.4, Cd= | 0.0092004
|  |  |  | @ Cl=0.6, Cd= | 0.017594
alpha (deg) | Cl | Cd | Cm | Cl/Cd
0 | 0 | 0.00857 | 0 | 0
0.5 | 0.0585 | 0.00862 | 0 | 6.7865
1 | 0.1222 | 0.00874 | -0.0012 | 13.9817
1.5 | 0.1894 | 0.00892 | -0.0033 | 21.2332
2 | 0.2614 | 0.00905 | -0.0062 | 28.884
2.5 | 0.3323 | 0.00905 | -0.0084 | 36.7182
3 | 0.4043 | 0.00921 | -0.0115 | 43.8979
3.5 | 0.4631 | 0.01093 | -0.0131 | 42.3696
4 | 0.5234 | 0.01362 | -0.016 | 38.4288
4.5 | 0.5508 | 0.0148 | -0.0112 | 37.2162
5 | 0.5787 | 0.01657 | -0.0064 | 34.9246
5.5 | 0.6151 | 0.01832 | -0.0026 | 33.5753
6 | 0.6549 | 0.02055 | 0.0005 | 31.8686
6.5 | 0.6943 | 0.02435 | 0.0032 | 28.5133
7 | 0.7315 | 0.0284 | 0.0068 | 25.757
8 | 0.7554 | 0.0529 | 0.0186 | 14.2798
8.5 | 0.7545 | 0.05402 | 0.0257 | 13.967
9 | 0.7519 | 0.05991 | 0.0291 | 12.5505
9.5 | 0.7397 | 0.06596 | 0.0322 | 11.2144

## 19. Re 250k Mach 0.10 (1)
BIGFOIL.COM POLAR EXPORT
NACA64A-010
NACA64A-010 |  |  |  | Cl Max: | 0.697 | at alpha= | 9.5 | deg
JavaFoil+Calcfoil stall+Eppler ext transition |  |  |  | L/D Max: | 42.406 | at alpha= | 4.5 | deg
Re: | 250000 |  |  | Cd Min: | 0.00815 | at alpha= | 0 | deg
Mach: | 0.1 |  |  | Cl=0 at alpha= | 0 | deg
|  |  |  | @ Cl=0.1, Cd= | 0.0082538
|  |  |  | @ Cl=0.4, Cd= | 0.010925
|  |  |  | @ Cl=0.6, Cd= | 0.15524
alpha (deg) | Cl | Cd | Cm | Cl/Cd
-15 | -0.498 | 0.16805 | 0.007 | -2.966
-14.5 | -0.527 | 0.15524 | 0.007 | -3.392
-14 | -0.555 | 0.1441 | 0.007 | -3.849
-13.5 | -0.582 | 0.1362 | 0.006 | -4.27
-13 | -0.606 | 0.12708 | 0.006 | -4.772
-12.5 | -0.63 | 0.11774 | 0.006 | -5.348
-12 | -0.65 | 0.10711 | 0.006 | -6.072
-11.5 | -0.668 | 0.09969 | 0.006 | -6.702
-11 | -0.682 | 0.09288 | 0.005 | -7.346
-10.5 | -0.692 | 0.08624 | 0.005 | -8.027
-10 | -0.697 | 0.07912 | 0.005 | -8.814
-9.5 | -0.697 | 0.07288 | 0.005 | -9.569
-9 | -0.692 | 0.06677 | 0.004 | -10.364
-8.5 | -0.681 | 0.06172 | 0.004 | -11.03
-8 | -0.663 | 0.05682 | 0.004 | -11.664
-7.5 | -0.64 | 0.05277 | 0.004 | -12.131
-7 | -0.613 | 0.04929 | 0.004 | -12.437
-6.5 | -0.582 | 0.04586 | 0.004 | -12.691
-6 | -0.547 | 0.04263 | 0.003 | -12.837
-5.5 | -0.509 | 0.0403 | 0.003 | -12.634
-5 | -0.468 | 0.03794 | 0.003 | -12.345
-4.5 | -0.526 | 0.01258 | 0.007 | -41.799
-4 | -0.471 | 0.01227 | 0.006 | -38.375
-3.5 | -0.414 | 0.01196 | 0.005 | -34.626
-3 | -0.357 | 0.00871 | 0.004 | -40.932
-2.5 | -0.298 | 0.0086 | 0.004 | -34.645
-2 | -0.239 | 0.0084 | 0.003 | -28.423
-1.5 | -0.179 | 0.00831 | 0.002 | -21.578
-1 | -0.12 | 0.00828 | 0.001 | -14.439
-0.5 | -0.06 | 0.00832 | 0.001 | -7.188
0 | 0 | 0.00815 | 0 | 0
0.5 | 0.06 | 0.00828 | -0.001 | 7.281
1 | 0.121 | 0.00824 | -0.001 | 14.627
1.5 | 0.181 | 0.00834 | -0.002 | 21.675
2 | 0.241 | 0.00836 | -0.003 | 28.799
2.5 | 0.3 | 0.00848 | -0.004 | 35.423
3 | 0.359 | 0.00866 | -0.004 | 41.496
3.5 | 0.418 | 0.01192 | -0.005 | 35.053
4 | 0.475 | 0.01226 | -0.006 | 38.751
4.5 | 0.53 | 0.01251 | -0.007 | 42.406
5 | 0.468 | 0.03796 | -0.003 | 12.339
5.5 | 0.509 | 0.04025 | -0.003 | 12.648
6 | 0.547 | 0.04288 | -0.003 | 12.764
6.5 | 0.582 | 0.04586 | -0.004 | 12.691
7 | 0.613 | 0.04929 | -0.004 | 12.437
7.5 | 0.64 | 0.05277 | -0.004 | 12.131
8 | 0.663 | 0.05682 | -0.004 | 11.664
8.5 | 0.681 | 0.06172 | -0.004 | 11.03
9 | 0.692 | 0.06677 | -0.004 | 10.364
9.5 | 0.697 | 0.07288 | -0.005 | 9.569
10 | 0.697 | 0.07912 | -0.005 | 8.814
10.5 | 0.692 | 0.08624 | -0.005 | 8.027
11 | 0.682 | 0.09288 | -0.005 | 7.346
11.5 | 0.668 | 0.09969 | -0.006 | 6.702
12 | 0.65 | 0.10711 | -0.006 | 6.072
12.5 | 0.63 | 0.11774 | -0.006 | 5.348
13 | 0.606 | 0.12708 | -0.006 | 4.772
13.5 | 0.582 | 0.1362 | -0.006 | 4.27
14 | 0.555 | 0.1441 | -0.007 | 3.849
14.5 | 0.527 | 0.15524 | -0.007 | 3.392

## 20. Re 250k Mach 0.10 (2)
BIGFOIL.COM POLAR EXPORT
NACA64A-010
NACA64A-010 |  |  |  | Cl Max: | 0.7548 | at alpha= | 8 | deg
XFOIL ncrit=9 |  |  |  | L/D Max: | 43.8353 | at alpha= | 3 | deg
Re: | 250000 |  |  | Cd Min: | 0.09086 | at alpha= | 10.5 | deg
Mach: | 0.1 |  |  | Cl=0 at alpha= | -99 | deg
|  |  |  | @ Cl=0.1, Cd= | 0.0087187
|  |  |  | @ Cl=0.4, Cd= | 0.0092198
|  |  |  | @ Cl=0.6, Cd= | 0.017653
alpha (deg) | Cl | Cd | Cm | Cl/Cd
0 | 0 | 0.0086 | 0 | 0
0.5 | 0.0582 | 0.00864 | 0.0001 | 6.7361
1 | 0.1219 | 0.00876 | -0.001 | 13.9155
1.5 | 0.1897 | 0.00894 | -0.0032 | 21.2192
2 | 0.2614 | 0.00906 | -0.0059 | 28.8521
2.5 | 0.3323 | 0.00907 | -0.008 | 36.6373
3 | 0.4046 | 0.00923 | -0.0111 | 43.8353
3.5 | 0.4618 | 0.01125 | -0.0125 | 41.0489
4 | 0.5256 | 0.01378 | -0.0158 | 38.1422
4.5 | 0.5533 | 0.01493 | -0.0109 | 37.0596
5 | 0.5814 | 0.01672 | -0.0061 | 34.7727
5.5 | 0.6181 | 0.01856 | -0.0022 | 33.3028
6 | 0.658 | 0.02082 | 0.0009 | 31.6042
6.5 | 0.6971 | 0.02484 | 0.0038 | 28.0636
7 | 0.7337 | 0.02886 | 0.0076 | 25.4227
7.5 | 0.7426 | 0.04245 | 0.0178 | 17.4935
8 | 0.7548 | 0.05362 | 0.0193 | 14.0768
8.5 | 0.7496 | 0.05493 | 0.0266 | 13.6465
9 | 0.7407 | 0.06113 | 0.0301 | 12.1168
9.5 | 0.7123 | 0.06756 | 0.0336 | 10.5432
10 | 0.6797 | 0.07585 | 0.0313 | 8.9611
10.5 | 0.6455 | 0.09086 | 0.0194 | 7.1043

## 21. Re 250k Mach 0.25 (1)
BIGFOIL.COM POLAR EXPORT
NACA64A-010
NACA64A-010 |  |  |  | Cl Max: | 0.654 | at alpha= | 8.5 | deg
JavaFoil+Calcfoil stall+Eppler ext transition |  |  |  | L/D Max: | 39.118 | at alpha= | 4 | deg
Re: | 250000 |  |  | Cd Min: | 0.0082 | at alpha= | 0 | deg
Mach: | 0.25 |  |  | Cl=0 at alpha= | 0 | deg
|  |  |  | @ Cl=0.1, Cd= | 0.0083368
|  |  |  | @ Cl=0.4, Cd= | 0.16296
|  |  |  | @ Cl=0.6, Cd= | 0.16296
alpha (deg) | Cl | Cd | Cm | Cl/Cd
-13.5 | -0.23 | 0.1616 | 0.007 | -1.426
-13 | -0.306 | 0.15225 | 0.007 | -2.009
-12.5 | -0.372 | 0.14033 | 0.006 | -2.652
-12 | -0.433 | 0.12808 | 0.006 | -3.379
-11.5 | -0.488 | 0.11728 | 0.006 | -4.157
-11 | -0.536 | 0.10642 | 0.006 | -5.037
-10.5 | -0.577 | 0.09699 | 0.005 | -5.953
-10 | -0.61 | 0.0875 | 0.005 | -6.975
-9.5 | -0.635 | 0.08055 | 0.005 | -7.877
-9 | -0.649 | 0.07256 | 0.005 | -8.95
-8.5 | -0.654 | 0.06603 | 0.004 | -9.906
-8 | -0.648 | 0.05998 | 0.004 | -10.805
-7.5 | -0.635 | 0.05519 | 0.004 | -11.499
-7 | -0.614 | 0.05052 | 0.004 | -12.156
-6.5 | -0.588 | 0.04703 | 0.004 | -12.494
-6 | -0.556 | 0.04349 | 0.003 | -12.775
-5.5 | -0.519 | 0.04034 | 0.003 | -12.867
-5 | -0.479 | 0.03829 | 0.003 | -12.506
-4.5 | -0.539 | 0.01286 | 0.007 | -41.879
-4 | -0.483 | 0.01251 | 0.006 | -38.601
-3.5 | -0.425 | 0.01216 | 0.005 | -34.961
-3 | -0.366 | 0.01171 | 0.005 | -31.246
-2.5 | -0.306 | 0.00869 | 0.004 | -35.202
-2 | -0.245 | 0.0085 | 0.003 | -28.842
-1.5 | -0.184 | 0.00841 | 0.002 | -21.901
-1 | -0.123 | 0.00841 | 0.002 | -14.62
-0.5 | -0.061 | 0.00834 | 0.001 | -7.371
0 | 0 | 0.0082 | 0 | 0
0.5 | 0.062 | 0.0083 | -0.001 | 7.469
1 | 0.124 | 0.00836 | -0.002 | 14.824
1.5 | 0.186 | 0.00841 | -0.002 | 22.097
2 | 0.247 | 0.00846 | -0.003 | 29.234
2.5 | 0.309 | 0.00856 | -0.004 | 36.051
3 | 0.369 | 0.01166 | -0.005 | 31.645
3.5 | 0.429 | 0.01211 | -0.005 | 35.421
4 | 0.487 | 0.01245 | -0.006 | 39.118
4.5 | 0.436 | 0.03616 | -0.003 | 12.07
5 | 0.479 | 0.03831 | -0.003 | 12.499
5.5 | 0.519 | 0.04072 | -0.003 | 12.748
6 | 0.556 | 0.04372 | -0.003 | 12.71
6.5 | 0.588 | 0.04732 | -0.004 | 12.417
7 | 0.614 | 0.05052 | -0.004 | 12.156
7.5 | 0.635 | 0.05519 | -0.004 | 11.499
8 | 0.648 | 0.05998 | -0.004 | 10.805
8.5 | 0.654 | 0.06603 | -0.004 | 9.906
9 | 0.649 | 0.07256 | -0.005 | 8.95
9.5 | 0.635 | 0.08055 | -0.005 | 7.877
10 | 0.61 | 0.0875 | -0.005 | 6.975
10.5 | 0.577 | 0.09709 | -0.005 | 5.947
11 | 0.536 | 0.10651 | -0.006 | 5.034
11.5 | 0.488 | 0.11728 | -0.006 | 4.157
12 | 0.433 | 0.12711 | -0.006 | 3.404
12.5 | 0.372 | 0.14125 | -0.006 | 2.635
13 | 0.306 | 0.14972 | -0.007 | 2.043
13.5 | 0.23 | 0.16296 | -0.007 | 1.414

## 22. Re 250k Mach 0.25 (2)
BIGFOIL.COM POLAR EXPORT
NACA64A-010
NACA64A-010 |  |  |  | Cl Max: | 0.8153 | at alpha= | 20 | deg
XFOIL ncrit=9 |  |  |  | L/D Max: | 43.2516 | at alpha= | 3 | deg
Re: | 250000 |  |  | Cd Min: | 0.25261 | at alpha= | 20 | deg
Mach: | 0.25 |  |  | Cl=0 at alpha= | 0 | deg
|  |  |  | @ Cl=0.1, Cd= | 0.0088282
|  |  |  | @ Cl=0.4, Cd= | 0.0093646
|  |  |  | @ Cl=0.6, Cd= | 0.017848
alpha (deg) | Cl | Cd | Cm | Cl/Cd
-20 | -0.811 | 0.24999 | 0.0597 | -3.2441
-19.5 | -0.7917 | 0.24238 | 0.0575 | -3.2664
-19 | -0.7749 | 0.23586 | 0.0539 | -3.2854
-18.5 | -0.7585 | 0.22905 | 0.0499 | -3.3115
-18 | -0.7451 | 0.22261 | 0.0441 | -3.3471
-17.5 | -0.7367 | 0.21706 | 0.038 | -3.394
-17 | -0.7237 | 0.20821 | 0.0338 | -3.4758
-16.5 | -0.6998 | 0.19954 | 0.0333 | -3.5071
-16 | -0.6837 | 0.19265 | 0.0304 | -3.5489
-15.5 | -0.6698 | 0.18535 | 0.0268 | -3.6137
-15 | -0.6614 | 0.17788 | 0.0212 | -3.7182
-14.5 | -0.6578 | 0.17033 | 0.0146 | -3.8619
-14 | -0.6428 | 0.16081 | 0.0137 | -3.9973
-13.5 | -0.6273 | 0.15384 | 0.012 | -4.0776
-13 | -0.6187 | 0.14601 | 0.0086 | -4.2374
-12.5 | -0.6169 | 0.13702 | 0.0029 | -4.5023
-12 | -0.6216 | 0.12698 | -0.0054 | -4.8953
-11.5 | -0.6243 | 0.11568 | -0.0085 | -5.3968
-11 | -0.612 | 0.10943 | -0.0081 | -5.5926
-10.5 | -0.612 | 0.10068 | -0.0119 | -6.0787
-10 | -0.6214 | 0.08975 | -0.0186 | -6.9237
-9.5 | -0.6507 | 0.07497 | -0.0309 | -8.6795
-9 | -0.6991 | 0.06616 | -0.0342 | -10.5668
-8.5 | -0.742 | 0.06296 | -0.0279 | -11.7853
-8 | -0.7458 | 0.05145 | -0.0262 | -14.4956
-7.5 | -0.7325 | 0.04643 | -0.0226 | -15.7764
-7 | -0.7321 | 0.03445 | -0.0143 | -21.2511
-6.5 | -0.7095 | 0.02744 | -0.0072 | -25.8564
-6 | -0.6744 | 0.02254 | -0.0032 | -29.9201
-5.5 | -0.6351 | 0.01997 | 0.0003 | -31.8027
-5 | -0.5966 | 0.01764 | 0.0044 | -33.8209
-4.5 | -0.5669 | 0.01565 | 0.0096 | -36.2236
-4 | -0.5338 | 0.01444 | 0.0138 | -36.9668
-3.5 | -0.459 | 0.01247 | 0.0094 | -36.8083
-3 | -0.4056 | 0.00939 | 0.0084 | -43.1949
-2.5 | -0.3315 | 0.00918 | 0.0056 | -36.1111
-2 | -0.2596 | 0.00916 | 0.0038 | -28.3406
-1.5 | -0.1881 | 0.00905 | 0.0016 | -20.7845
-1 | -0.119 | 0.00886 | -0.0003 | -13.4312
-0.5 | -0.059 | 0.00876 | -0.0003 | -6.7352
0 | 0 | 0.00871 | 0 | 0
0.5 | 0.059 | 0.00876 | 0.0003 | 6.7352
1 | 0.1191 | 0.00886 | 0.0003 | 13.4424
1.5 | 0.1881 | 0.00905 | -0.0016 | 20.7845
2 | 0.2597 | 0.00917 | -0.0038 | 28.3206
2.5 | 0.3316 | 0.00918 | -0.0056 | 36.122
3 | 0.4057 | 0.00938 | -0.0084 | 43.2516
3.5 | 0.4592 | 0.01244 | -0.0095 | 36.9132
4 | 0.5339 | 0.01444 | -0.0138 | 36.9737
4.5 | 0.5666 | 0.01566 | -0.0096 | 36.1814
5 | 0.5964 | 0.01763 | -0.0044 | 33.8287
5.5 | 0.6349 | 0.01996 | -0.0003 | 31.8086
6 | 0.6741 | 0.02252 | 0.0032 | 29.9334
6.5 | 0.71 | 0.02721 | 0.0072 | 26.0933
7 | 0.7322 | 0.03442 | 0.0143 | 21.2725
8 | 0.7486 | 0.05142 | 0.0258 | 14.5585
8.5 | 0.7421 | 0.06297 | 0.0279 | 11.785
9 | 0.6914 | 0.06575 | 0.0345 | 10.5156
9.5 | 0.6573 | 0.07436 | 0.0321 | 8.8394
10 | 0.622 | 0.08985 | 0.0182 | 6.9226
10.5 | 0.6127 | 0.10077 | 0.0117 | 6.0802
11 | 0.6148 | 0.10897 | 0.0085 | 5.6419
11.5 | 0.6254 | 0.11566 | 0.0083 | 5.4072
12 | 0.6227 | 0.12702 | 0.0052 | 4.9024
12.5 | 0.6198 | 0.13684 | -0.0023 | 4.5294
13 | 0.6197 | 0.14615 | -0.0089 | 4.2402
13.5 | 0.6285 | 0.15391 | -0.0123 | 4.0836
14 | 0.6421 | 0.16109 | -0.0145 | 3.986
14.5 | 0.6594 | 0.17048 | -0.0146 | 3.8679
15 | 0.6632 | 0.1781 | -0.0212 | 3.7238
15.5 | 0.6709 | 0.18555 | -0.027 | 3.6157
16 | 0.6848 | 0.19291 | -0.0307 | 3.5498
16.5 | 0.7005 | 0.19982 | -0.0338 | 3.5057
17 | 0.7265 | 0.21037 | -0.0332 | 3.4534
17.5 | 0.7377 | 0.21745 | -0.0382 | 3.3925
18 | 0.746 | 0.22301 | -0.0444 | 3.3451
18.5 | 0.7596 | 0.22959 | -0.0502 | 3.3085
19 | 0.776 | 0.2364 | -0.0542 | 3.2826
19.5 | 0.7929 | 0.24303 | -0.0577 | 3.2626
20 | 0.8153 | 0.25261 | -0.0587 | 3.2275

## 23. Re 250k Mach 0.50 (1)
BIGFOIL.COM POLAR EXPORT
NACA64A-010
NACA64A-010 |  |  |  | Cl Max: | 1.093 | at alpha= | 20 | deg
JavaFoil+Calcfoil stall+Eppler ext transition |  |  |  | L/D Max: | 38.26 | at alpha= | 2.5 | deg
Re: | 250000 |  |  | Cd Min: | 0.00867 | at alpha= | 0 | deg
Mach: | 0.5 |  |  | Cl=0 at alpha= | 0 | deg
|  |  |  | @ Cl=0.1, Cd= | 0.0087543
|  |  |  | @ Cl=0.4, Cd= | 0.011875
|  |  |  | @ Cl=0.6, Cd= | 0.14638
alpha (deg) | Cl | Cd | Cm | Cl/Cd
-20 | -1.093 | 0.27543 | 0.018 | -3.967
-19.5 | -1.067 | 0.26967 | 0.018 | -3.956
-19 | -1.038 | 0.25886 | 0.017 | -4.011
-18.5 | -1.012 | 0.24623 | 0.016 | -4.111
-18 | -0.986 | 0.24069 | 0.016 | -4.097
-17.5 | -0.959 | 0.2398 | 0.015 | -3.999
-17 | -0.931 | 0.22712 | 0.015 | -4.101
-16.5 | -0.905 | 0.228 | 0.014 | -3.969
-16 | -0.879 | 0.22288 | 0.014 | -3.942
-15.5 | -0.85 | 0.21201 | 0.013 | -4.011
-15 | -0.823 | 0.20325 | 0.012 | -4.051
-14.5 | -0.797 | 0.19836 | 0.012 | -4.017
-14 | -0.77 | 0.19369 | 0.012 | -3.976
-13.5 | -0.742 | 0.18287 | 0.011 | -4.058
-13 | -0.715 | 0.17515 | 0.01 | -4.081
-12.5 | -0.688 | 0.17151 | 0.01 | -4.011
-12 | -0.661 | 0.16761 | 0.009 | -3.943
-11.5 | -0.634 | 0.16256 | 0.009 | -3.899
-11 | -0.605 | 0.15077 | 0.008 | -4.016
-10.5 | -0.578 | 0.14427 | 0.007 | -4.008
-10 | -0.551 | 0.13831 | 0.007 | -3.985
-9.5 | -0.524 | 0.13921 | 0.007 | -3.764
-9 | -0.497 | 0.13405 | 0.006 | -3.705
-8.5 | -0.469 | 0.0842 | 0.006 | -5.573
-8 | -0.442 | 0.07001 | 0.005 | -6.31
-7.5 | -0.414 | 0.06904 | 0.005 | -6
-7 | -0.387 | 0.06197 | 0.004 | -6.24
-6.5 | -0.359 | 0.05944 | 0.004 | -6.041
-6 | -0.499 | 0.05312 | 0.003 | -9.401
-5.5 | -0.53 | 0.04551 | 0.003 | -11.647
-5 | -0.511 | 0.04108 | 0.003 | -12.438
-4.5 | -0.475 | 0.03749 | 0.003 | -12.675
-4 | -0.431 | 0.03565 | 0.003 | -12.091
-3.5 | -0.472 | 0.01312 | 0.006 | -35.978
-3 | -0.408 | 0.01263 | 0.005 | -32.264
-2.5 | -0.341 | 0.00914 | 0.004 | -37.336
-2 | -0.274 | 0.00899 | 0.003 | -30.47
-1.5 | -0.206 | 0.00881 | 0.003 | -23.376
-1 | -0.137 | 0.00877 | 0.002 | -15.658
-0.5 | -0.069 | 0.00879 | 0.001 | -7.822
0 | 0 | 0.00867 | 0 | 0
0.5 | 0.069 | 0.00871 | -0.001 | 7.959
1 | 0.139 | 0.00881 | -0.002 | 15.723
1.5 | 0.208 | 0.00884 | -0.003 | 23.468
2 | 0.276 | 0.00899 | -0.003 | 30.744
2.5 | 0.344 | 0.009 | -0.004 | 38.26
3 | 0.411 | 0.01244 | -0.005 | 33.062
3.5 | 0.476 | 0.01305 | -0.006 | 36.472
4 | 0.431 | 0.03551 | -0.003 | 12.14
4.5 | 0.475 | 0.038 | -0.003 | 12.505
5 | 0.511 | 0.04143 | -0.003 | 12.336
5.5 | 0.53 | 0.04613 | -0.003 | 11.492
6 | 0.499 | 0.05365 | -0.003 | 9.308
6.5 | 0.359 | 0.05905 | -0.004 | 6.081
7 | 0.387 | 0.06231 | -0.004 | 6.206
7.5 | 0.414 | 0.06754 | -0.005 | 6.133
8 | 0.442 | 0.06972 | -0.005 | 6.336
8.5 | 0.469 | 0.08258 | -0.006 | 5.683
9 | 0.497 | 0.12824 | -0.006 | 3.873
9.5 | 0.524 | 0.1333 | -0.007 | 3.931
10 | 0.551 | 0.13792 | -0.007 | 3.996
10.5 | 0.578 | 0.14514 | -0.007 | 3.984
11 | 0.605 | 0.14666 | -0.008 | 4.128
11.5 | 0.634 | 0.16268 | -0.009 | 3.897
12 | 0.661 | 0.16752 | -0.009 | 3.945
12.5 | 0.688 | 0.17212 | -0.01 | 3.996
13 | 0.715 | 0.17515 | -0.01 | 4.081
13.5 | 0.742 | 0.18272 | -0.011 | 4.062
14 | 0.77 | 0.19433 | -0.012 | 3.963
14.5 | 0.797 | 0.19928 | -0.012 | 3.998
15 | 0.823 | 0.20393 | -0.012 | 4.038
15.5 | 0.85 | 0.21181 | -0.013 | 4.015
16 | 0.879 | 0.22368 | -0.014 | 3.928
16.5 | 0.905 | 0.22867 | -0.014 | 3.958
17 | 0.931 | 0.2272 | -0.014 | 4.099
17.5 | 0.959 | 0.23986 | -0.015 | 3.998
18 | 0.986 | 0.24086 | -0.016 | 4.094
18.5 | 1.012 | 0.2464 | -0.016 | 4.108
19 | 1.038 | 0.25884 | -0.017 | 4.012
19.5 | 1.067 | 0.27175 | -0.018 | 3.925
20 | 1.093 | 0.27717 | -0.018 | 3.942

## 24. Re 250k Mach 0.50 (2)
BIGFOIL.COM POLAR EXPORT
NACA64A-010
NACA64A-010 |  |  |  | Cl Max: | 0.8836 | at alpha= | 20 | deg
XFOIL ncrit=9 |  |  |  | L/D Max: | 39.3858 | at alpha= | 3 | deg
Re: | 250000 |  |  | Cd Min: | 0.27439 | at alpha= | 20 | deg
Mach: | 0.5 |  |  | Cl=0 at alpha= | 0 | deg
|  |  |  | @ Cl=0.1, Cd= | 0.0094071
|  |  |  | @ Cl=0.4, Cd= | 0.010301
|  |  |  | @ Cl=0.6, Cd= | 0.14118
alpha (deg) | Cl | Cd | Cm | Cl/Cd
-20 | -0.8825 | 0.27366 | 0.0759 | -3.2248
-19.5 | -0.8616 | 0.26558 | 0.0711 | -3.2442
-19 | -0.8414 | 0.25782 | 0.0651 | -3.2635
-18.5 | -0.8277 | 0.25281 | 0.0575 | -3.274
-18 | -0.8034 | 0.24113 | 0.0545 | -3.3318
-17.5 | -0.7808 | 0.23229 | 0.0514 | -3.3613
-17 | -0.7603 | 0.22429 | 0.0474 | -3.3898
-16.5 | -0.7405 | 0.21622 | 0.0429 | -3.4248
-16 | -0.7225 | 0.20823 | 0.0374 | -3.4697
-15.5 | -0.715 | 0.2024 | 0.0296 | -3.5326
-15 | -0.6901 | 0.191 | 0.0278 | -3.6131
-14.5 | -0.6682 | 0.18308 | 0.0256 | -3.6498
-14 | -0.6513 | 0.17498 | 0.0216 | -3.7221
-13.5 | -0.6458 | 0.1676 | 0.0141 | -3.8532
-13 | -0.6379 | 0.15923 | 0.0077 | -4.0062
-12.5 | -0.6154 | 0.149 | 0.0079 | -4.1302
-12 | -0.599 | 0.14111 | 0.0057 | -4.2449
-11.5 | -0.5899 | 0.13275 | 0.0015 | -4.4437
-11 | -0.5999 | 0.12308 | -0.0093 | -4.8741
-10.5 | -0.5794 | 0.11474 | -0.0067 | -5.0497
-10 | -0.5726 | 0.10645 | -0.0098 | -5.3791
-9.5 | -0.5936 | 0.09416 | -0.0241 | -6.3042
-9 | -0.5923 | 0.0841 | -0.0255 | -7.0428
-8.5 | -0.6033 | 0.06773 | -0.0351 | -8.9074
-8 | -0.6248 | 0.05814 | -0.0397 | -10.7465
-7.5 | -0.6565 | 0.05011 | -0.0404 | -13.1012
-7 | -0.6872 | 0.04376 | -0.0345 | -15.7038
-6.5 | -0.7015 | 0.0373 | -0.0275 | -18.807
-6 | -0.7006 | 0.03158 | -0.0196 | -22.1849
-5.5 | -0.6856 | 0.02704 | -0.0117 | -25.355
-5 | -0.6613 | 0.02288 | -0.0039 | -28.903
-4.5 | -0.6296 | 0.01985 | 0.0032 | -31.7179
-4 | -0.5531 | 0.0166 | 0.0015 | -33.3193
-3.5 | -0.4708 | 0.01421 | -0.0016 | -33.1316
-3 | -0.4102 | 0.01042 | -0.0029 | -39.3666
-2.5 | -0.3389 | 0.0096 | -0.0028 | -35.3021
-2 | -0.2668 | 0.0096 | -0.0022 | -27.7917
-1.5 | -0.1951 | 0.00959 | -0.002 | -20.3441
-1 | -0.1279 | 0.00945 | -0.0016 | -13.5344
-0.5 | -0.0629 | 0.00935 | -0.001 | -6.7273
0 | 0 | 0.00933 | 0 | 0
0.5 | 0.0629 | 0.00935 | 0.001 | 6.7273
1 | 0.1279 | 0.00945 | 0.0016 | 13.5344
1.5 | 0.1951 | 0.00959 | 0.002 | 20.3441
2 | 0.2669 | 0.00961 | 0.0022 | 27.7732
2.5 | 0.3388 | 0.0096 | 0.0028 | 35.2917
3 | 0.4104 | 0.01042 | 0.0029 | 39.3858
3.5 | 0.4709 | 0.0142 | 0.0016 | 33.162
4 | 0.5532 | 0.0166 | -0.0015 | 33.3253
4.5 | 0.6295 | 0.01986 | -0.0031 | 31.6969
5 | 0.6611 | 0.02286 | 0.0039 | 28.9195
5.5 | 0.6857 | 0.02699 | 0.0116 | 25.4057
6 | 0.7005 | 0.03154 | 0.0196 | 22.2099
6.5 | 0.7015 | 0.03734 | 0.0275 | 18.7868
7 | 0.6876 | 0.04376 | 0.0344 | 15.713
7.5 | 0.6568 | 0.05013 | 0.0403 | 13.1019
8 | 0.6252 | 0.05816 | 0.0396 | 10.7497
8.5 | 0.6039 | 0.06774 | 0.035 | 8.915
9 | 0.4948 | 0.07604 | 0.0251 | 6.5071
9.5 | 0.4959 | 0.08494 | 0.0236 | 5.8382
10 | 0.5735 | 0.10649 | 0.0096 | 5.3855
10.5 | 0.5799 | 0.11486 | 0.0064 | 5.0488
11 | 0.5977 | 0.12325 | 0.0082 | 4.8495
11.5 | 0.5912 | 0.13272 | -0.0016 | 4.4545
12 | 0.6 | 0.14118 | -0.0059 | 4.2499
12.5 | 0.6158 | 0.14906 | -0.0083 | 4.1312
13 | 0.6383 | 0.15936 | -0.0081 | 4.0054
13.5 | 0.6471 | 0.16771 | -0.0142 | 3.8584
14 | 0.6524 | 0.17504 | -0.0218 | 3.7271
14.5 | 0.6691 | 0.18322 | -0.0259 | 3.6519
15 | 0.6899 | 0.1911 | -0.0285 | 3.6102
15.5 | 0.716 | 0.20261 | -0.0299 | 3.5339
16 | 0.7236 | 0.20852 | -0.0376 | 3.4702
16.5 | 0.7416 | 0.21643 | -0.0432 | 3.4265
17 | 0.7613 | 0.2246 | -0.0476 | 3.3896
17.5 | 0.7818 | 0.23268 | -0.0517 | 3.36
18 | 0.8045 | 0.24164 | -0.0546 | 3.3293
18.5 | 0.8281 | 0.2531 | -0.0579 | 3.2718
19 | 0.8423 | 0.25828 | -0.0655 | 3.2612
19.5 | 0.8628 | 0.26624 | -0.0713 | 3.2407
20 | 0.8836 | 0.27439 | -0.0762 | 3.2202

## 25. Re 500k Mach 0.00 (1)
BIGFOIL.COM POLAR EXPORT
NACA64A-010
NACA64A-010 |  |  |  | Cl Max: | 0.707 | at alpha= | 10 | deg
JavaFoil+Calcfoil stall+Eppler ext transition |  |  |  | L/D Max: | 52.729 | at alpha= | 5 | deg
Re: | 500000 |  |  | Cd Min: | 0.00645 | at alpha= | 0 | deg
Mach: | 0 |  |  | Cl=0 at alpha= | 0 | deg
|  |  |  | @ Cl=0.1, Cd= | 0.00653
|  |  |  | @ Cl=0.4, Cd= | 0.0092748
|  |  |  | @ Cl=0.6, Cd= | 0.13658
alpha (deg) | Cl | Cd | Cm | Cl/Cd
-15 | -0.545 | 0.13658 | 0.008 | -3.988
-14.5 | -0.57 | 0.12967 | 0.008 | -4.393
-14 | -0.594 | 0.12393 | 0.007 | -4.794
-13.5 | -0.617 | 0.11666 | 0.007 | -5.291
-13 | -0.638 | 0.10801 | 0.007 | -5.91
-12.5 | -0.658 | 0.1023 | 0.006 | -6.427
-12 | -0.674 | 0.09462 | 0.006 | -7.128
-11.5 | -0.688 | 0.0878 | 0.006 | -7.841
-11 | -0.699 | 0.0819 | 0.006 | -8.534
-10.5 | -0.705 | 0.07622 | 0.005 | -9.256
-10 | -0.707 | 0.07047 | 0.005 | -10.038
-9.5 | -0.705 | 0.06641 | 0.005 | -10.611
-9 | -0.697 | 0.06126 | 0.005 | -11.377
-8.5 | -0.684 | 0.05693 | 0.005 | -12.01
-8 | -0.664 | 0.05307 | 0.004 | -12.515
-7.5 | -0.64 | 0.04925 | 0.004 | -13.005
-7 | -0.612 | 0.04624 | 0.004 | -13.245
-6.5 | -0.581 | 0.04316 | 0.004 | -13.457
-6 | -0.546 | 0.04042 | 0.004 | -13.506
-5.5 | -0.509 | 0.03792 | 0.004 | -13.415
-5 | -0.577 | 0.01109 | 0.007 | -52.024
-4.5 | -0.524 | 0.0108 | 0.007 | -48.479
-4 | -0.469 | 0.0105 | 0.006 | -44.663
-3.5 | -0.412 | 0.01026 | 0.005 | -40.195
-3 | -0.355 | 0.00686 | 0.004 | -51.743
-2.5 | -0.297 | 0.00677 | 0.004 | -43.796
-2 | -0.238 | 0.00663 | 0.003 | -35.843
-1.5 | -0.178 | 0.00659 | 0.002 | -27.077
-1 | -0.119 | 0.00657 | 0.001 | -18.133
-0.5 | -0.06 | 0.00657 | 0.001 | -9.07
0 | 0 | 0.00645 | 0 | 0
0.5 | 0.06 | 0.00653 | -0.001 | 9.193
1 | 0.12 | 0.00653 | -0.001 | 18.38
1.5 | 0.18 | 0.00655 | -0.002 | 27.448
2 | 0.24 | 0.00659 | -0.003 | 36.336
2.5 | 0.299 | 0.00673 | -0.004 | 44.409
3 | 0.358 | 0.00682 | -0.004 | 52.479
3.5 | 0.416 | 0.01021 | -0.005 | 40.712
4 | 0.473 | 0.01045 | -0.006 | 45.245
4.5 | 0.528 | 0.01075 | -0.007 | 49.123
5 | 0.582 | 0.01103 | -0.007 | 52.729
5.5 | 0.509 | 0.03792 | -0.004 | 13.415
6 | 0.546 | 0.04042 | -0.004 | 13.506
6.5 | 0.581 | 0.04316 | -0.004 | 13.457
7 | 0.612 | 0.04624 | -0.004 | 13.245
7.5 | 0.64 | 0.04925 | -0.004 | 13.005
8 | 0.664 | 0.05307 | -0.004 | 12.515
8.5 | 0.684 | 0.05693 | -0.005 | 12.01
9 | 0.697 | 0.06126 | -0.005 | 11.377
9.5 | 0.705 | 0.06641 | -0.005 | 10.611
10 | 0.707 | 0.07047 | -0.005 | 10.038
10.5 | 0.705 | 0.07622 | -0.005 | 9.256
11 | 0.699 | 0.0819 | -0.006 | 8.534
11.5 | 0.688 | 0.0878 | -0.006 | 7.841
12 | 0.674 | 0.09462 | -0.006 | 7.128
12.5 | 0.658 | 0.1023 | -0.006 | 6.427
13 | 0.638 | 0.10801 | -0.007 | 5.91
13.5 | 0.617 | 0.11666 | -0.007 | 5.291
14 | 0.594 | 0.12393 | -0.007 | 4.794
14.5 | 0.57 | 0.12967 | -0.008 | 4.393
15 | 0.545 | 0.13658 | -0.008 | 3.988

## 26. Re 500k Mach 0.00 (2)
BIGFOIL.COM POLAR EXPORT
NACA64A-010
NACA64A-010 |  |  |  | Cl Max: | 0.8307 | at alpha= | 8.5 | deg
XFOIL ncrit=9 |  |  |  | L/D Max: | 48.8806 | at alpha= | 3 | deg
Re: | 500000 |  |  | Cd Min: | 0.14501 | at alpha= | 13.5 | deg
Mach: | 0 |  |  | Cl=0 at alpha= | 0 | deg
|  |  |  | @ Cl=0.1, Cd= | 0.0060876
|  |  |  | @ Cl=0.4, Cd= | 0.008794
|  |  |  | @ Cl=0.6, Cd= | 0.013314
alpha (deg) | Cl | Cd | Cm | Cl/Cd
-8.5 | -0.8306 | 0.03282 | -0.0149 | -25.3077
-8 | -0.8065 | 0.02851 | -0.0104 | -28.2883
-7.5 | -0.7809 | 0.02274 | -0.0058 | -34.3404
-7 | -0.7455 | 0.01975 | -0.0028 | -37.7468
-6.5 | -0.7075 | 0.01754 | 0.0004 | -40.3364
-6 | -0.671 | 0.01582 | 0.004 | -42.4147
-5.5 | -0.6359 | 0.01478 | 0.0078 | -43.0244
-5 | -0.5828 | 0.0127 | 0.0073 | -45.8898
-4.5 | -0.5139 | 0.0114 | 0.0039 | -45.0789
-4 | -0.4448 | 0.01037 | 0.0006 | -42.893
-3.5 | -0.3833 | 0.00822 | -0.0022 | -46.6302
-3 | -0.3274 | 0.00671 | -0.0031 | -48.7928
-2.5 | -0.2659 | 0.00636 | -0.0042 | -41.8082
-2 | -0.2107 | 0.0062 | -0.0038 | -33.9839
-1.5 | -0.159 | 0.00612 | -0.0024 | -25.9804
-1 | -0.1063 | 0.00609 | -0.0015 | -17.4548
-0.5 | -0.0532 | 0.00607 | -0.0007 | -8.7644
0 | 0 | 0.00608 | 0 | 0
0.5 | 0.0532 | 0.00607 | 0.0007 | 8.7644
1 | 0.1064 | 0.00609 | 0.0015 | 17.4713
1.5 | 0.159 | 0.00612 | 0.0024 | 25.9804
2 | 0.2107 | 0.0062 | 0.0037 | 33.9839
2.5 | 0.2659 | 0.00636 | 0.0042 | 41.8082
3 | 0.3275 | 0.0067 | 0.0031 | 48.8806
3.5 | 0.3834 | 0.00821 | 0.0022 | 46.6991
4 | 0.4448 | 0.01037 | -0.0006 | 42.893
4.5 | 0.5139 | 0.01142 | -0.0039 | 45
5 | 0.583 | 0.01269 | -0.0074 | 45.9417
5.5 | 0.6364 | 0.01465 | -0.0079 | 43.4403
6 | 0.6708 | 0.0158 | -0.0039 | 42.4557
6.5 | 0.7072 | 0.01762 | -0.0003 | 40.1362
7 | 0.7454 | 0.01981 | 0.0028 | 37.6275
7.5 | 0.7795 | 0.02326 | 0.006 | 33.5125
8.5 | 0.8307 | 0.03283 | 0.0149 | 25.3031
9 | 0.8099 | 0.04695 | 0.0242 | 17.2503
9.5 | 0.7692 | 0.0593 | 0.0296 | 12.9713
10 | 0.7337 | 0.06526 | 0.0351 | 11.2427
10.5 | 0.6948 | 0.07303 | 0.0341 | 9.5139
11 | 0.6574 | 0.08542 | 0.0253 | 7.6961
11.5 | 0.6364 | 0.10319 | 0.0128 | 6.1673
12 | 0.6303 | 0.11582 | 0.006 | 5.4421
12.5 | 0.6283 | 0.1279 | -0.0014 | 4.9124
13 | 0.6308 | 0.13697 | -0.0055 | 4.6054
13.5 | 0.6367 | 0.14501 | -0.0088 | 4.3907

## 27. Re 500k Mach 0.10 (1)
BIGFOIL.COM POLAR EXPORT
NACA64A-010
NACA64A-010 |  |  |  | Cl Max: | 0.698 | at alpha= | 9.5 | deg
JavaFoil+Calcfoil stall+Eppler ext transition |  |  |  | L/D Max: | 52.744 | at alpha= | 3 | deg
Re: | 500000 |  |  | Cd Min: | 0.00642 | at alpha= | 0 | deg
Mach: | 0.1 |  |  | Cl=0 at alpha= | 0 | deg
|  |  |  | @ Cl=0.1, Cd= | 0.00653
|  |  |  | @ Cl=0.4, Cd= | 0.0091588
|  |  |  | @ Cl=0.6, Cd= | 0.1328
alpha (deg) | Cl | Cd | Cm | Cl/Cd
-15 | -0.499 | 0.13881 | 0.008 | -3.593
-14.5 | -0.527 | 0.1328 | 0.008 | -3.967
-14 | -0.555 | 0.12496 | 0.007 | -4.441
-13.5 | -0.582 | 0.11935 | 0.007 | -4.875
-13 | -0.607 | 0.11035 | 0.007 | -5.498
-12.5 | -0.63 | 0.10327 | 0.006 | -6.098
-12 | -0.651 | 0.09505 | 0.006 | -6.845
-11.5 | -0.668 | 0.08947 | 0.006 | -7.47
-11 | -0.683 | 0.08388 | 0.006 | -8.136
-10.5 | -0.692 | 0.07764 | 0.005 | -8.919
-10 | -0.698 | 0.0719 | 0.005 | -9.702
-9.5 | -0.698 | 0.06682 | 0.005 | -10.44
-9 | -0.692 | 0.06197 | 0.005 | -11.171
-8.5 | -0.681 | 0.05723 | 0.005 | -11.9
-8 | -0.663 | 0.05331 | 0.004 | -12.438
-7.5 | -0.64 | 0.04967 | 0.004 | -12.894
-7 | -0.613 | 0.04635 | 0.004 | -13.233
-6.5 | -0.582 | 0.04318 | 0.004 | -13.485
-6 | -0.548 | 0.04034 | 0.004 | -13.593
-5.5 | -0.63 | 0.0113 | 0.008 | -55.729
-5 | -0.579 | 0.01103 | 0.007 | -52.501
-4.5 | -0.526 | 0.01087 | 0.007 | -48.39
-4 | -0.471 | 0.01053 | 0.006 | -44.724
-3.5 | -0.414 | 0.01023 | 0.005 | -40.503
-3 | -0.357 | 0.00686 | 0.004 | -51.996
-2.5 | -0.298 | 0.00681 | 0.004 | -43.773
-2 | -0.239 | 0.00664 | 0.003 | -35.978
-1.5 | -0.179 | 0.0066 | 0.002 | -27.183
-1 | -0.12 | 0.00657 | 0.001 | -18.205
-0.5 | -0.06 | 0.00657 | 0.001 | -9.114
0 | 0 | 0.00642 | 0 | 0
0.5 | 0.06 | 0.00653 | -0.001 | 9.238
1 | 0.121 | 0.00653 | -0.001 | 18.455
1.5 | 0.181 | 0.00658 | -0.002 | 27.473
2 | 0.241 | 0.0066 | -0.003 | 36.477
2.5 | 0.3 | 0.0067 | -0.004 | 44.806
3 | 0.359 | 0.00681 | -0.004 | 52.744
3.5 | 0.418 | 0.01019 | -0.005 | 40.993
4 | 0.475 | 0.01051 | -0.006 | 45.178
4.5 | 0.53 | 0.01082 | -0.007 | 49.014
5 | 0.584 | 0.01112 | -0.007 | 52.536
5.5 | 0.51 | 0.03819 | -0.004 | 13.357
6 | 0.548 | 0.04056 | -0.004 | 13.523
6.5 | 0.582 | 0.04318 | -0.004 | 13.485
7 | 0.613 | 0.04635 | -0.004 | 13.233
7.5 | 0.64 | 0.04967 | -0.004 | 12.894
8 | 0.663 | 0.05331 | -0.004 | 12.438
8.5 | 0.681 | 0.05723 | -0.005 | 11.9
9 | 0.692 | 0.06197 | -0.005 | 11.171
9.5 | 0.698 | 0.06682 | -0.005 | 10.44
10 | 0.698 | 0.0719 | -0.005 | 9.702
10.5 | 0.692 | 0.07764 | -0.005 | 8.919
11 | 0.683 | 0.08388 | -0.006 | 8.136
11.5 | 0.668 | 0.08947 | -0.006 | 7.47
12 | 0.651 | 0.09505 | -0.006 | 6.845
12.5 | 0.63 | 0.10327 | -0.006 | 6.098
13 | 0.607 | 0.11035 | -0.007 | 5.498
13.5 | 0.582 | 0.11935 | -0.007 | 4.875
14 | 0.555 | 0.12496 | -0.007 | 4.441
14.5 | 0.527 | 0.1328 | -0.008 | 3.967

## 28. Re 500k Mach 0.10 (2)
BIGFOIL.COM POLAR EXPORT
NACA64A-010
NACA64A-010 |  |  |  | Cl Max: | 0.8289 | at alpha= | 8.5 | deg
XFOIL ncrit=9 |  |  |  | L/D Max: | 48.8839 | at alpha= | 3 | deg
Re: | 500000 |  |  | Cd Min: | 0.04798 | at alpha= | 9 | deg
Mach: | 0.1 |  |  | Cl=0 at alpha= | -99 | deg
|  |  |  | @ Cl=0.1, Cd= | 0.0061161
|  |  |  | @ Cl=0.4, Cd= | 0.0088981
|  |  |  | @ Cl=0.6, Cd= | 0.0134
alpha (deg) | Cl | Cd | Cm | Cl/Cd
0 | 0 | 0.0061 | 0 | 0
0.5 | 0.0535 | 0.00609 | 0.0007 | 8.7849
1 | 0.1069 | 0.00612 | 0.0015 | 17.4673
1.5 | 0.16 | 0.00614 | 0.0024 | 26.0586
2 | 0.2116 | 0.00622 | 0.0038 | 34.0193
2.5 | 0.2665 | 0.00638 | 0.0044 | 41.7712
3 | 0.3285 | 0.00672 | 0.0033 | 48.8839
3.5 | 0.3837 | 0.00836 | 0.0025 | 45.8971
4 | 0.4461 | 0.01042 | -0.0002 | 42.8119
4.5 | 0.5151 | 0.01154 | -0.0035 | 44.636
5 | 0.5849 | 0.0128 | -0.0069 | 45.6953
5.5 | 0.6385 | 0.01493 | -0.0074 | 42.7662
6 | 0.6736 | 0.01603 | -0.0035 | 42.0212
6.5 | 0.7103 | 0.01796 | 0.0002 | 39.549
7 | 0.7483 | 0.02026 | 0.0035 | 36.9348
7.5 | 0.7807 | 0.02418 | 0.007 | 32.287
8.5 | 0.8289 | 0.03366 | 0.0165 | 24.6257
9 | 0.8033 | 0.04798 | 0.0257 | 16.7424

## 29. Re 500k Mach 0.25 (1)
BIGFOIL.COM POLAR EXPORT
NACA64A-010
NACA64A-010 |  |  |  | Cl Max: | 0.654 | at alpha= | 8.5 | deg
JavaFoil+Calcfoil stall+Eppler ext transition |  |  |  | L/D Max: | 52.646 | at alpha= | 5 | deg
Re: | 500000 |  |  | Cd Min: | 0.00649 | at alpha= | 0 | deg
Mach: | 0.25 |  |  | Cl=0 at alpha= | 0 | deg
|  |  |  | @ Cl=0.1, Cd= | 0.0066006
|  |  |  | @ Cl=0.4, Cd= | 0.12738
|  |  |  | @ Cl=0.6, Cd= | 0.12738
alpha (deg) | Cl | Cd | Cm | Cl/Cd
-13.5 | -0.231 | 0.12837 | 0.008 | -1.796
-13 | -0.306 | 0.12006 | 0.007 | -2.549
-12.5 | -0.372 | 0.11503 | 0.007 | -3.237
-12 | -0.433 | 0.10612 | 0.007 | -4.079
-11.5 | -0.488 | 0.09955 | 0.006 | -4.9
-11 | -0.536 | 0.09033 | 0.006 | -5.937
-10.5 | -0.577 | 0.08481 | 0.005 | -6.809
-10 | -0.61 | 0.07763 | 0.005 | -7.864
-9.5 | -0.635 | 0.0716 | 0.005 | -8.864
-9 | -0.65 | 0.06562 | 0.005 | -9.899
-8.5 | -0.654 | 0.06017 | 0.005 | -10.873
-8 | -0.648 | 0.05556 | 0.004 | -11.669
-7.5 | -0.635 | 0.05124 | 0.004 | -12.388
-7 | -0.614 | 0.04743 | 0.004 | -12.95
-6.5 | -0.588 | 0.04409 | 0.004 | -13.332
-6 | -0.556 | 0.04108 | 0.004 | -13.532
-5.5 | -0.521 | 0.03792 | 0.004 | -13.749
-5 | -0.592 | 0.01142 | 0.008 | -51.854
-4.5 | -0.539 | 0.01111 | 0.007 | -48.502
-4 | -0.483 | 0.01074 | 0.006 | -44.995
-3.5 | -0.425 | 0.01042 | 0.005 | -40.817
-3 | -0.366 | 0.00999 | 0.005 | -36.653
-2.5 | -0.306 | 0.00687 | 0.004 | -44.521
-2 | -0.245 | 0.00672 | 0.003 | -36.517
-1.5 | -0.184 | 0.00667 | 0.002 | -27.607
-1 | -0.123 | 0.00666 | 0.002 | -18.443
-0.5 | -0.061 | 0.00661 | 0.001 | -9.309
0 | 0 | 0.00649 | 0 | 0
0.5 | 0.062 | 0.00657 | -0.001 | 9.44
1 | 0.124 | 0.00662 | -0.002 | 18.715
1.5 | 0.186 | 0.00666 | -0.002 | 27.897
2 | 0.247 | 0.00668 | -0.003 | 37.042
2.5 | 0.309 | 0.00676 | -0.004 | 45.649
3 | 0.369 | 0.00994 | -0.005 | 37.137
3.5 | 0.429 | 0.01036 | -0.005 | 41.389
4 | 0.487 | 0.01068 | -0.006 | 45.625
4.5 | 0.543 | 0.01105 | -0.007 | 49.183
5 | 0.597 | 0.01134 | -0.008 | 52.646
5.5 | 0.52 | 0.03852 | -0.004 | 13.507
6 | 0.556 | 0.04139 | -0.004 | 13.434
6.5 | 0.588 | 0.04429 | -0.004 | 13.27
7 | 0.614 | 0.04743 | -0.004 | 12.95
7.5 | 0.635 | 0.05124 | -0.004 | 12.388
8 | 0.648 | 0.05556 | -0.004 | 11.669
8.5 | 0.654 | 0.06017 | -0.004 | 10.873
9 | 0.65 | 0.06562 | -0.005 | 9.899
9.5 | 0.635 | 0.0716 | -0.005 | 8.864
10 | 0.61 | 0.07763 | -0.005 | 7.864
10.5 | 0.578 | 0.08394 | -0.006 | 6.881
11 | 0.536 | 0.09009 | -0.006 | 5.953
11.5 | 0.488 | 0.09955 | -0.006 | 4.9
12 | 0.433 | 0.10582 | -0.006 | 4.091
12.5 | 0.372 | 0.11212 | -0.007 | 3.321
13 | 0.306 | 0.11929 | -0.007 | 2.566
13.5 | 0.231 | 0.12738 | -0.008 | 1.81

## 30. Re 500k Mach 0.25 (2)
BIGFOIL.COM POLAR EXPORT
NACA64A-010
NACA64A-010 |  |  |  | Cl Max: | 0.8051 | at alpha= | 20 | deg
XFOIL ncrit=9 |  |  |  | L/D Max: | 48.5526 | at alpha= | 3 | deg
Re: | 500000 |  |  | Cd Min: | 0.24904 | at alpha= | 20 | deg
Mach: | 0.25 |  |  | Cl=0 at alpha= | 0 | deg
|  |  |  | @ Cl=0.1, Cd= | 0.00622
|  |  |  | @ Cl=0.4, Cd= | 0.0094517
|  |  |  | @ Cl=0.6, Cd= | 0.013623
alpha (deg) | Cl | Cd | Cm | Cl/Cd
-13 | -0.6214 | 0.14202 | 0.0073 | -4.3754
-12.5 | -0.6175 | 0.13272 | 0.0029 | -4.6527
-12 | -0.6166 | 0.12144 | -0.0044 | -5.0774
-11.5 | -0.6288 | 0.10843 | -0.01 | -5.7991
-11 | -0.6315 | 0.10006 | -0.0126 | -6.3112
-10.5 | -0.6405 | 0.08835 | -0.0191 | -7.2496
-10 | -0.663 | 0.07292 | -0.0309 | -9.0922
-9.5 | -0.705 | 0.06121 | -0.0377 | -11.5177
-9 | -0.7392 | 0.05491 | -0.0346 | -13.462
-8.5 | -0.7567 | 0.04907 | -0.0296 | -15.4208
-8 | -0.8001 | 0.03317 | -0.0188 | -24.1212
-7.5 | -0.7853 | 0.02763 | -0.0127 | -28.422
-7 | -0.7608 | 0.02305 | -0.0077 | -33.0065
-6.5 | -0.726 | 0.02016 | -0.0036 | -36.0119
-6 | -0.6893 | 0.01751 | 0.0007 | -39.3661
-5.5 | -0.655 | 0.01568 | 0.0054 | -41.773
-5 | -0.5947 | 0.01343 | 0.0043 | -44.2815
-4.5 | -0.5223 | 0.01209 | 0.001 | -43.201
-4 | -0.452 | 0.01076 | -0.002 | -42.0074
-3.5 | -0.3851 | 0.00907 | -0.0047 | -42.4587
-3 | -0.3321 | 0.00684 | -0.0051 | -48.5526
-2.5 | -0.2731 | 0.00647 | -0.005 | -42.2102
-2 | -0.217 | 0.00631 | -0.0042 | -34.3899
-1.5 | -0.1645 | 0.00625 | -0.0026 | -26.32
-1 | -0.1103 | 0.00622 | -0.0015 | -17.7331
-0.5 | -0.0551 | 0.00622 | -0.0007 | -8.8585
0 | 0 | 0.0062 | 0 | 0
0.5 | 0.0552 | 0.00622 | 0.0007 | 8.8746
1 | 0.1103 | 0.00622 | 0.0015 | 17.7331
1.5 | 0.1645 | 0.00625 | 0.0026 | 26.32
2 | 0.2171 | 0.00631 | 0.0042 | 34.4057
2.5 | 0.2731 | 0.00647 | 0.005 | 42.2102
3 | 0.3321 | 0.00684 | 0.0051 | 48.5526
3.5 | 0.3852 | 0.00907 | 0.0047 | 42.4697
4 | 0.4519 | 0.01079 | 0.002 | 41.8814
4.5 | 0.5224 | 0.01209 | -0.001 | 43.2093
5 | 0.5949 | 0.01343 | -0.0043 | 44.2964
5.5 | 0.6547 | 0.01569 | -0.0054 | 41.7272
6 | 0.6892 | 0.01749 | -0.0007 | 39.4054
6.5 | 0.7258 | 0.02025 | 0.0036 | 35.842
7 | 0.7609 | 0.02302 | 0.0077 | 33.0539
8 | 0.7968 | 0.0337 | 0.019 | 23.6439
8.5 | 0.7569 | 0.04909 | 0.0295 | 15.4186
9 | 0.7426 | 0.0545 | 0.0344 | 13.6257
9.5 | 0.7022 | 0.06182 | 0.0373 | 11.3588
10 | 0.6684 | 0.07168 | 0.0319 | 9.3248
10.5 | 0.6392 | 0.0894 | 0.0181 | 7.1499
11 | 0.6353 | 0.09868 | 0.0137 | 6.438
11.5 | 0.6305 | 0.10832 | 0.0099 | 5.8207
12 | 0.6179 | 0.12144 | 0.0043 | 5.0881
12.5 | 0.6204 | 0.13143 | -0.0007 | 4.7204
13 | 0.6225 | 0.14218 | -0.0076 | 4.3783
13.5 | 0.6299 | 0.15035 | -0.0112 | 4.1896
14 | 0.6403 | 0.15775 | -0.0142 | 4.059
14.5 | 0.6557 | 0.16401 | -0.0149 | 3.9979
15 | 0.6632 | 0.17375 | -0.019 | 3.817
15.5 | 0.673 | 0.18231 | -0.0238 | 3.6915
16 | 0.6822 | 0.19104 | -0.0298 | 3.571
16.5 | 0.6964 | 0.19848 | -0.0335 | 3.5087
17 | 0.7113 | 0.20551 | -0.0371 | 3.4611
17.5 | 0.731 | 0.21244 | -0.0379 | 3.441
18 | 0.745 | 0.22001 | -0.0423 | 3.3862
18.5 | 0.7566 | 0.22756 | -0.048 | 3.3248
19 | 0.7723 | 0.23529 | -0.0531 | 3.2823
19.5 | 0.7887 | 0.2424 | -0.0572 | 3.2537
20 | 0.8051 | 0.24904 | -0.0612 | 3.2328

## 31. Re 500k Mach 0.50 (1)
BIGFOIL.COM POLAR EXPORT
NACA64A-010
NACA64A-010 |  |  |  | Cl Max: | 1.093 | at alpha= | 20 | deg
JavaFoil+Calcfoil stall+Eppler ext transition |  |  |  | L/D Max: | 48.047 | at alpha= | 2.5 | deg
Re: | 500000 |  |  | Cd Min: | 0.00689 | at alpha= | 0 | deg
Mach: | 0.5 |  |  | Cl=0 at alpha= | 0 | deg
|  |  |  | @ Cl=0.1, Cd= | 0.0069477
|  |  |  | @ Cl=0.4, Cd= | 0.010079
|  |  |  | @ Cl=0.6, Cd= | 0.12269
alpha (deg) | Cl | Cd | Cm | Cl/Cd
-20 | -1.093 | 0.22586 | 0.018 | -4.837
-19.5 | -1.067 | 0.22038 | 0.018 | -4.84
-19 | -1.038 | 0.21438 | 0.017 | -4.844
-18.5 | -1.012 | 0.20853 | 0.016 | -4.854
-18 | -0.986 | 0.20323 | 0.016 | -4.853
-17.5 | -0.96 | 0.20262 | 0.016 | -4.735
-17 | -0.931 | 0.19414 | 0.015 | -4.798
-16.5 | -0.905 | 0.18953 | 0.014 | -4.775
-16 | -0.879 | 0.18463 | 0.014 | -4.759
-15.5 | -0.851 | 0.17507 | 0.013 | -4.859
-15 | -0.824 | 0.16786 | 0.012 | -4.906
-14.5 | -0.797 | 0.16321 | 0.012 | -4.883
-14 | -0.77 | 0.15872 | 0.012 | -4.853
-13.5 | -0.743 | 0.15341 | 0.011 | -4.841
-13 | -0.715 | 0.14606 | 0.01 | -4.894
-12.5 | -0.688 | 0.14243 | 0.01 | -4.83
-12 | -0.661 | 0.1386 | 0.009 | -4.769
-11.5 | -0.634 | 0.13383 | 0.009 | -4.737
-11 | -0.606 | 0.12265 | 0.008 | -4.937
-10.5 | -0.578 | 0.11837 | 0.007 | -4.886
-10 | -0.551 | 0.1162 | 0.007 | -4.744
-9.5 | -0.524 | 0.11155 | 0.007 | -4.698
-9 | -0.497 | 0.11026 | 0.006 | -4.506
-8.5 | -0.469 | 0.07177 | 0.006 | -6.539
-8 | -0.442 | 0.06216 | 0.006 | -7.109
-7.5 | -0.414 | 0.05894 | 0.005 | -7.029
-7 | -0.387 | 0.05472 | 0.005 | -7.068
-6.5 | -0.359 | 0.05197 | 0.004 | -6.91
-6 | -0.499 | 0.04812 | 0.004 | -10.378
-5.5 | -0.53 | 0.04252 | 0.003 | -12.47
-5 | -0.511 | 0.03863 | 0.003 | -13.232
-4.5 | -0.476 | 0.03549 | 0.003 | -13.422
-4 | -0.533 | 0.0116 | 0.007 | -45.928
-3.5 | -0.472 | 0.0113 | 0.006 | -41.76
-3 | -0.408 | 0.01083 | 0.005 | -37.66
-2.5 | -0.341 | 0.00724 | 0.004 | -47.138
-2 | -0.274 | 0.00716 | 0.003 | -38.252
-1.5 | -0.206 | 0.00701 | 0.003 | -29.372
-1 | -0.137 | 0.00694 | 0.002 | -19.784
-0.5 | -0.069 | 0.00699 | 0.001 | -9.833
0 | 0 | 0.00689 | 0 | 0
0.5 | 0.069 | 0.00693 | -0.001 | 10.003
1 | 0.139 | 0.00697 | -0.002 | 19.871
1.5 | 0.208 | 0.00704 | -0.003 | 29.499
2 | 0.276 | 0.00712 | -0.003 | 38.791
2.5 | 0.344 | 0.00717 | -0.004 | 48.047
3 | 0.411 | 0.01065 | -0.005 | 38.614
3.5 | 0.476 | 0.01124 | -0.006 | 42.345
4 | 0.538 | 0.01169 | -0.007 | 45.969
4.5 | 0.475 | 0.03604 | -0.003 | 13.191
5 | 0.511 | 0.0388 | -0.003 | 13.174
5.5 | 0.53 | 0.04254 | -0.003 | 12.463
6 | 0.499 | 0.04831 | -0.004 | 10.339
6.5 | 0.359 | 0.05171 | -0.004 | 6.945
7 | 0.387 | 0.05434 | -0.004 | 7.116
7.5 | 0.414 | 0.05957 | -0.005 | 6.955
8 | 0.442 | 0.06195 | -0.005 | 7.132
8.5 | 0.469 | 0.07224 | -0.006 | 6.497
9 | 0.497 | 0.10673 | -0.006 | 4.655
9.5 | 0.524 | 0.11172 | -0.007 | 4.691
10 | 0.551 | 0.11629 | -0.007 | 4.74
10.5 | 0.578 | 0.11942 | -0.007 | 4.843
11 | 0.606 | 0.12358 | -0.008 | 4.9
11.5 | 0.634 | 0.1339 | -0.009 | 4.735
12 | 0.661 | 0.1385 | -0.009 | 4.772
12.5 | 0.688 | 0.14292 | -0.01 | 4.813
13 | 0.715 | 0.14606 | -0.01 | 4.894
13.5 | 0.743 | 0.15324 | -0.011 | 4.846
14 | 0.77 | 0.15908 | -0.012 | 4.841
14.5 | 0.797 | 0.16377 | -0.012 | 4.866
15 | 0.823 | 0.16826 | -0.012 | 4.894
15.5 | 0.851 | 0.17773 | -0.013 | 4.786
16 | 0.879 | 0.18506 | -0.014 | 4.748
16.5 | 0.905 | 0.18987 | -0.014 | 4.767
17 | 0.931 | 0.1942 | -0.015 | 4.796
17.5 | 0.96 | 0.20263 | -0.015 | 4.735
18 | 0.986 | 0.20335 | -0.016 | 4.85
18.5 | 1.012 | 0.20865 | -0.016 | 4.852
19 | 1.038 | 0.21436 | -0.017 | 4.844
19.5 | 1.067 | 0.22992 | -0.018 | 4.64
20 | 1.093 | 0.23522 | -0.018 | 4.645

## 32. Re 500k Mach 0.50 (2)
BIGFOIL.COM POLAR EXPORT
NACA64A-010
NACA64A-010 |  |  |  | Cl Max: | 0.879 | at alpha= | 20 | deg
XFOIL ncrit=9 |  |  |  | L/D Max: | 43.6075 | at alpha= | 2.5 | deg
Re: | 500000 |  |  | Cd Min: | 0.27354 | at alpha= | 20 | deg
Mach: | 0.5 |  |  | Cl=0 at alpha= | 0 | deg
|  |  |  | @ Cl=0.1, Cd= | 0.006698
|  |  |  | @ Cl=0.4, Cd= | 0.010481
|  |  |  | @ Cl=0.6, Cd= | 0.13651
alpha (deg) | Cl | Cd | Cm | Cl/Cd
-20 | -0.8779 | 0.2728 | 0.0748 | -3.2181
-19.5 | -0.8568 | 0.26438 | 0.0697 | -3.2408
-19 | -0.8374 | 0.25599 | 0.0633 | -3.2712
-18.5 | -0.8196 | 0.24788 | 0.0574 | -3.3064
-18 | -0.7966 | 0.23865 | 0.055 | -3.3379
-17.5 | -0.7763 | 0.23091 | 0.0508 | -3.3619
-17 | -0.7563 | 0.22279 | 0.0463 | -3.3947
-16.5 | -0.7368 | 0.21425 | 0.0411 | -3.439
-16 | -0.722 | 0.20592 | 0.0347 | -3.5062
-15.5 | -0.7067 | 0.19733 | 0.0294 | -3.5813
-15 | -0.6841 | 0.18826 | 0.0279 | -3.6338
-14.5 | -0.6658 | 0.18055 | 0.0245 | -3.6876
-14 | -0.6491 | 0.17239 | 0.0206 | -3.7653
-13.5 | -0.6383 | 0.16336 | 0.0142 | -3.9073
-13 | -0.6268 | 0.15423 | 0.0087 | -4.0641
-12.5 | -0.615 | 0.14496 | 0.0064 | -4.2425
-12 | -0.6002 | 0.13743 | 0.0042 | -4.3673
-11.5 | -0.5902 | 0.12909 | 0.0007 | -4.572
-11 | -0.5854 | 0.11926 | -0.0051 | -4.9086
-10.5 | -0.581 | 0.10936 | -0.011 | -5.3127
-9 | -0.5992 | 0.07549 | -0.026 | -7.9375
-8.5 | -0.6174 | 0.06166 | -0.0363 | -10.013
-8 | -0.6456 | 0.05143 | -0.0423 | -12.553
-7.5 | -0.6776 | 0.044 | -0.0413 | -15.4
-7 | -0.7072 | 0.03826 | -0.0336 | -18.4841
-6.5 | -0.7199 | 0.03228 | -0.0254 | -22.3017
-6 | -0.7194 | 0.02663 | -0.0165 | -27.0146
-5.5 | -0.7078 | 0.02214 | -0.0072 | -31.9693
-5 | -0.6355 | 0.01703 | -0.0081 | -37.3165
-4.5 | -0.5555 | 0.01411 | -0.01 | -39.3692
-4 | -0.4782 | 0.01192 | -0.0119 | -40.1174
-3.5 | -0.4 | 0.01049 | -0.0139 | -38.1316
-2.5 | -0.3022 | 0.00693 | -0.0079 | -43.6075
-2 | -0.2437 | 0.00676 | -0.0056 | -36.0503
-1.5 | -0.1862 | 0.00672 | -0.0032 | -27.7083
-1 | -0.1249 | 0.00671 | -0.0017 | -18.614
-0.5 | -0.0625 | 0.00668 | -0.0008 | -9.3563
0 | 0 | 0.00669 | 0 | 0
0.5 | 0.0626 | 0.00668 | 0.0008 | 9.3713
1 | 0.125 | 0.00671 | 0.0017 | 18.6289
1.5 | 0.1862 | 0.00672 | 0.0032 | 27.7083
2 | 0.2438 | 0.00676 | 0.0056 | 36.0651
2.5 | 0.3022 | 0.00693 | 0.0079 | 43.6075
3 | 0.3466 | 0.0082 | 0.0124 | 42.2683
3.5 | 0.4002 | 0.01049 | 0.0138 | 38.1506
4 | 0.4782 | 0.01193 | 0.0119 | 40.0838
4.5 | 0.5555 | 0.01412 | 0.0101 | 39.3414
5 | 0.6357 | 0.01707 | 0.0082 | 37.2408
5.5 | 0.7078 | 0.02208 | 0.0072 | 32.0562
6 | 0.7191 | 0.02667 | 0.0165 | 26.9629
6.5 | 0.72 | 0.03224 | 0.0254 | 22.3325
7 | 0.7079 | 0.03819 | 0.0335 | 18.5363
7.5 | 0.6792 | 0.04422 | 0.0411 | 15.3596
8 | 0.6472 | 0.05172 | 0.042 | 12.5135
8.5 | 0.6178 | 0.06171 | 0.0362 | 10.0113
9 | 0.5998 | 0.07669 | 0.0247 | 7.8211
9.5 | 0.4942 | 0.07982 | 0.0226 | 6.1914
10 | 0.5803 | 0.0991 | 0.016 | 5.8557
10.5 | 0.5822 | 0.10934 | 0.011 | 5.3247
11 | 0.5848 | 0.12011 | 0.0032 | 4.8689
11.5 | 0.5915 | 0.12906 | -0.0009 | 4.5831
12 | 0.6012 | 0.13756 | -0.0045 | 4.3705
12.5 | 0.6144 | 0.1454 | -0.0074 | 4.2256
13 | 0.6277 | 0.1544 | -0.009 | 4.0654
13.5 | 0.6402 | 0.1634 | -0.014 | 3.918
14 | 0.6504 | 0.17243 | -0.0207 | 3.772
14.5 | 0.6668 | 0.18071 | -0.0248 | 3.6899
15 | 0.6849 | 0.18854 | -0.0283 | 3.6327
15.5 | 0.7078 | 0.19754 | -0.0296 | 3.5831
16 | 0.7233 | 0.20619 | -0.0349 | 3.5079
16.5 | 0.7385 | 0.21441 | -0.0409 | 3.4443
17 | 0.7573 | 0.22311 | -0.0466 | 3.3943
17.5 | 0.7774 | 0.23109 | -0.0509 | 3.3641
18 | 0.7977 | 0.23894 | -0.0551 | 3.3385
18.5 | 0.8202 | 0.24835 | -0.0578 | 3.3026
19 | 0.8384 | 0.25651 | -0.0636 | 3.2685
19.5 | 0.858 | 0.26501 | -0.07 | 3.2376
20 | 0.879 | 0.27354 | -0.0751 | 3.2134

## 33. Re 750k Mach 0.00 (1)
BIGFOIL.COM POLAR EXPORT
NACA64A-010
NACA64A-010 |  |  |  | Cl Max: | 0.708 | at alpha= | 10 | deg
JavaFoil+Calcfoil stall+Eppler ext transition |  |  |  | L/D Max: | 63.423 | at alpha= | 6 | deg
Re: | 750000 |  |  | Cd Min: | 0.00578 | at alpha= | 0 | deg
Mach: | 0 |  |  | Cl=0 at alpha= | 0 | deg
|  |  |  | @ Cl=0.1, Cd= | 0.0058867
|  |  |  | @ Cl=0.4, Cd= | 0.0085024
|  |  |  | @ Cl=0.6, Cd= | 0.12802
alpha (deg) | Cl | Cd | Cm | Cl/Cd
-15 | -0.545 | 0.12802 | 0.008 | -4.257
-14.5 | -0.57 | 0.12237 | 0.008 | -4.657
-14 | -0.594 | 0.11491 | 0.008 | -5.172
-13.5 | -0.618 | 0.10893 | 0.007 | -5.669
-13 | -0.639 | 0.10206 | 0.007 | -6.257
-12.5 | -0.658 | 0.09541 | 0.006 | -6.894
-12 | -0.675 | 0.08889 | 0.006 | -7.589
-11.5 | -0.689 | 0.08389 | 0.006 | -8.209
-11 | -0.699 | 0.07812 | 0.006 | -8.95
-10.5 | -0.706 | 0.07342 | 0.006 | -9.612
-10 | -0.708 | 0.06818 | 0.005 | -10.378
-9.5 | -0.705 | 0.06381 | 0.005 | -11.047
-9 | -0.697 | 0.05924 | 0.005 | -11.77
-8.5 | -0.684 | 0.0551 | 0.005 | -12.414
-8 | -0.665 | 0.05151 | 0.005 | -12.901
-7.5 | -0.641 | 0.04821 | 0.004 | -13.291
-7 | -0.613 | 0.04488 | 0.004 | -13.655
-6.5 | -0.582 | 0.04184 | 0.004 | -13.918
-6 | -0.675 | 0.01079 | 0.009 | -62.527
-5.5 | -0.627 | 0.01047 | 0.008 | -59.941
-5 | -0.577 | 0.01029 | 0.007 | -56.04
-4.5 | -0.524 | 0.00998 | 0.007 | -52.486
-4 | -0.469 | 0.00968 | 0.006 | -48.445
-3.5 | -0.412 | 0.00945 | 0.005 | -43.63
-3 | -0.355 | 0.00616 | 0.004 | -57.6
-2.5 | -0.297 | 0.00606 | 0.004 | -48.907
-2 | -0.238 | 0.00597 | 0.003 | -39.813
-1.5 | -0.178 | 0.00589 | 0.002 | -30.295
-1 | -0.119 | 0.00592 | 0.001 | -20.098
-0.5 | -0.06 | 0.00592 | 0.001 | -10.067
0 | 0 | 0.00578 | 0 | 0
0.5 | 0.06 | 0.00588 | -0.001 | 10.206
1 | 0.12 | 0.00589 | -0.001 | 20.378
1.5 | 0.18 | 0.00585 | -0.002 | 30.718
2 | 0.24 | 0.00593 | -0.003 | 40.375
2.5 | 0.299 | 0.00602 | -0.004 | 49.606
3 | 0.358 | 0.00612 | -0.004 | 58.435
3.5 | 0.416 | 0.00941 | -0.005 | 44.197
4 | 0.473 | 0.00963 | -0.006 | 49.083
4.5 | 0.528 | 0.00993 | -0.007 | 53.19
5 | 0.582 | 0.01024 | -0.007 | 56.806
5.5 | 0.633 | 0.01041 | -0.008 | 60.776
6 | 0.681 | 0.01073 | -0.009 | 63.423
6.5 | 0.582 | 0.04184 | -0.004 | 13.918
7 | 0.613 | 0.04488 | -0.004 | 13.655
7.5 | 0.641 | 0.04821 | -0.004 | 13.291
8 | 0.665 | 0.05151 | -0.005 | 12.901
8.5 | 0.684 | 0.0551 | -0.005 | 12.414
9 | 0.697 | 0.05924 | -0.005 | 11.77
9.5 | 0.705 | 0.06381 | -0.005 | 11.047
10 | 0.708 | 0.06818 | -0.005 | 10.378
10.5 | 0.706 | 0.07342 | -0.006 | 9.612
11 | 0.699 | 0.07812 | -0.006 | 8.95
11.5 | 0.689 | 0.08389 | -0.006 | 8.209
12 | 0.675 | 0.08889 | -0.006 | 7.589
12.5 | 0.658 | 0.09541 | -0.006 | 6.894
13 | 0.639 | 0.10206 | -0.007 | 6.257
13.5 | 0.618 | 0.10893 | -0.007 | 5.669
14 | 0.594 | 0.11491 | -0.008 | 5.172
14.5 | 0.57 | 0.12237 | -0.008 | 4.657
15 | 0.545 | 0.12802 | -0.008 | 4.257

## 34. Re 750k Mach 0.00 (2)
BIGFOIL.COM POLAR EXPORT
NACA64A-010
NACA64A-010 |  |  |  | Cl Max: | 0.8829 | at alpha= | 9 | deg
XFOIL ncrit=9 |  |  |  | L/D Max: | 52.7126 | at alpha= | 5.5 | deg
Re: | 750000 |  |  | Cd Min: | 0.05288 | at alpha= | 10.5 | deg
Mach: | 0 |  |  | Cl=0 at alpha= | -99 | deg
|  |  |  | @ Cl=0.1, Cd= | 0.00528
|  |  |  | @ Cl=0.4, Cd= | 0.0086578
|  |  |  | @ Cl=0.6, Cd= | 0.011534
alpha (deg) | Cl | Cd | Cm | Cl/Cd
0 | 0 | 0.00527 | 0 | 0
0.5 | 0.0537 | 0.00528 | 0.0005 | 10.1705
1 | 0.1068 | 0.00528 | 0.0012 | 20.2273
1.5 | 0.1587 | 0.00533 | 0.0022 | 29.7749
2 | 0.2094 | 0.00543 | 0.0035 | 38.5635
2.5 | 0.2607 | 0.00558 | 0.0046 | 46.7204
3 | 0.3118 | 0.00595 | 0.0056 | 52.4034
3.5 | 0.358 | 0.00773 | 0.0065 | 46.3131
4 | 0.4173 | 0.00904 | 0.0049 | 46.1615
4.5 | 0.4867 | 0.00985 | 0.0016 | 49.4112
5 | 0.552 | 0.01099 | -0.001 | 50.2275
5.5 | 0.6199 | 0.01176 | -0.0041 | 52.7126
6 | 0.6842 | 0.01386 | -0.007 | 49.3651
6.5 | 0.7216 | 0.0149 | -0.0036 | 48.4295
7 | 0.7585 | 0.01615 | -0.0002 | 46.9659
7.5 | 0.7973 | 0.01721 | 0.0026 | 46.3277
8 | 0.8313 | 0.01989 | 0.006 | 41.7949
8.5 | 0.8568 | 0.02485 | 0.0106 | 34.4789
9 | 0.8829 | 0.02822 | 0.015 | 31.2863
9.5 | 0.8793 | 0.036 | 0.0221 | 24.425
10 | 0.845 | 0.04584 | 0.0303 | 18.4337
10.5 | 0.7984 | 0.05288 | 0.0371 | 15.0983

## 35. Re 750k Mach 0.10 (1)
BIGFOIL.COM POLAR EXPORT
NACA64A-010
NACA64A-010 |  |  |  | Cl Max: | 0.698 | at alpha= | 9.5 | deg
JavaFoil+Calcfoil stall+Eppler ext transition |  |  |  | L/D Max: | 63.031 | at alpha= | 6 | deg
Re: | 750000 |  |  | Cd Min: | 0.00581 | at alpha= | 0 | deg
Mach: | 0.1 |  |  | Cl=0 at alpha= | 0 | deg
|  |  |  | @ Cl=0.1, Cd= | 0.0058603
|  |  |  | @ Cl=0.4, Cd= | 0.0084363
|  |  |  | @ Cl=0.6, Cd= | 0.12192
alpha (deg) | Cl | Cd | Cm | Cl/Cd
-15 | -0.499 | 0.12967 | 0.008 | -3.848
-14.5 | -0.527 | 0.12192 | 0.008 | -4.323
-14 | -0.555 | 0.1161 | 0.008 | -4.782
-13.5 | -0.582 | 0.10985 | 0.007 | -5.298
-13 | -0.607 | 0.10296 | 0.007 | -5.895
-12.5 | -0.63 | 0.09627 | 0.007 | -6.545
-12 | -0.651 | 0.09072 | 0.006 | -7.174
-11.5 | -0.669 | 0.08409 | 0.006 | -7.95
-11 | -0.683 | 0.07893 | 0.006 | -8.65
-10.5 | -0.693 | 0.07393 | 0.006 | -9.37
-10 | -0.698 | 0.06861 | 0.005 | -10.169
-9.5 | -0.698 | 0.06464 | 0.005 | -10.795
-9 | -0.693 | 0.05989 | 0.005 | -11.563
-8.5 | -0.681 | 0.05554 | 0.005 | -12.266
-8 | -0.663 | 0.05151 | 0.005 | -12.878
-7.5 | -0.641 | 0.04835 | 0.004 | -13.25
-7 | -0.614 | 0.04494 | 0.004 | -13.664
-6.5 | -0.585 | 0.04153 | 0.005 | -14.082
-6 | -0.677 | 0.01073 | 0.009 | -63.077
-5.5 | -0.63 | 0.01056 | 0.008 | -59.655
-5 | -0.579 | 0.01025 | 0.007 | -56.508
-4.5 | -0.526 | 0.01005 | 0.007 | -52.372
-4 | -0.471 | 0.00973 | 0.006 | -48.407
-3.5 | -0.414 | 0.00947 | 0.005 | -43.745
-3 | -0.357 | 0.00619 | 0.004 | -57.577
-2.5 | -0.298 | 0.00607 | 0.004 | -49.12
-2 | -0.239 | 0.00597 | 0.003 | -40.009
-1.5 | -0.179 | 0.00589 | 0.002 | -30.444
-1 | -0.12 | 0.00588 | 0.001 | -20.334
-0.5 | -0.06 | 0.00591 | 0.001 | -10.121
0 | 0 | 0.00581 | 0 | 0
0.5 | 0.06 | 0.00588 | -0.001 | 10.261
1 | 0.121 | 0.00585 | -0.001 | 20.619
1.5 | 0.181 | 0.00591 | -0.002 | 30.583
2 | 0.241 | 0.00593 | -0.003 | 40.571
2.5 | 0.3 | 0.00597 | -0.004 | 50.314
3 | 0.359 | 0.00615 | -0.004 | 58.417
3.5 | 0.418 | 0.00944 | -0.005 | 44.273
4 | 0.475 | 0.00969 | -0.006 | 49.032
4.5 | 0.53 | 0.01 | -0.007 | 53.054
5 | 0.584 | 0.01033 | -0.007 | 56.541
5.5 | 0.635 | 0.01046 | -0.008 | 60.734
6 | 0.683 | 0.01083 | -0.009 | 63.031
6.5 | 0.585 | 0.04153 | -0.005 | 14.082
7 | 0.614 | 0.04494 | -0.004 | 13.664
7.5 | 0.641 | 0.04835 | -0.004 | 13.25
8 | 0.663 | 0.05151 | -0.005 | 12.878
8.5 | 0.681 | 0.05554 | -0.005 | 12.266
9 | 0.693 | 0.05989 | -0.005 | 11.563
9.5 | 0.698 | 0.06464 | -0.005 | 10.795
10 | 0.698 | 0.06861 | -0.005 | 10.169
10.5 | 0.693 | 0.07393 | -0.006 | 9.37
11 | 0.683 | 0.07893 | -0.006 | 8.65
11.5 | 0.669 | 0.08409 | -0.006 | 7.95
12 | 0.651 | 0.09072 | -0.006 | 7.174
12.5 | 0.63 | 0.09627 | -0.007 | 6.545
13 | 0.607 | 0.10296 | -0.007 | 5.895
13.5 | 0.582 | 0.10985 | -0.007 | 5.298
14 | 0.555 | 0.1161 | -0.008 | 4.782
14.5 | 0.527 | 0.12192 | -0.008 | 4.323

## 36. Re 750k Mach 0.10 (2)
BIGFOIL.COM POLAR EXPORT
NACA64A-010
NACA64A-010 |  |  |  | Cl Max: | 0.8746 | at alpha= | 9 | deg
XFOIL ncrit=9 |  |  |  | L/D Max: | 52.4789 | at alpha= | 5.5 | deg
Re: | 750000 |  |  | Cd Min: | 0.15177 | at alpha= | 14 | deg
Mach: | 0.1 |  |  | Cl=0 at alpha= | 0 | deg
|  |  |  | @ Cl=0.1, Cd= | 0.0053
|  |  |  | @ Cl=0.4, Cd= | 0.0086938
|  |  |  | @ Cl=0.6, Cd= | 0.011594
alpha (deg) | Cl | Cd | Cm | Cl/Cd
-14 | -0.6483 | 0.15019 | 0.0111 | -4.3165
-13.5 | -0.6382 | 0.14371 | 0.0087 | -4.4409
-13 | -0.633 | 0.13555 | 0.0054 | -4.6699
-12.5 | -0.6319 | 0.12624 | 0.0014 | -5.0055
-12 | -0.6342 | 0.1135 | -0.0054 | -5.5877
-11.5 | -0.6419 | 0.10096 | -0.0115 | -6.358
-10 | -0.825 | 0.04765 | -0.0333 | -17.3137
-9.5 | -0.8602 | 0.03916 | -0.0253 | -21.9663
-9 | -0.8735 | 0.03055 | -0.0175 | -28.5925
-8.5 | -0.8562 | 0.02577 | -0.0121 | -33.2247
-8 | -0.8331 | 0.02073 | -0.0072 | -40.1881
-7.5 | -0.7997 | 0.01777 | -0.0035 | -45.0028
-7 | -0.7617 | 0.01643 | -0.0004 | -46.3603
-6.5 | -0.725 | 0.01506 | 0.0031 | -48.1408
-6 | -0.6869 | 0.01402 | 0.0064 | -48.9943
-5.5 | -0.6225 | 0.01185 | 0.0037 | -52.5316
-5 | -0.554 | 0.01106 | 0.0006 | -50.0904
-4.5 | -0.4885 | 0.00989 | -0.0019 | -49.3933
-4 | -0.4192 | 0.00909 | -0.0051 | -46.1166
-3.5 | -0.3587 | 0.00781 | -0.0068 | -45.9283
-3 | -0.313 | 0.00598 | -0.0058 | -52.3411
-2.5 | -0.2621 | 0.0056 | -0.0046 | -46.8036
-2 | -0.2105 | 0.00545 | -0.0035 | -38.6239
-1.5 | -0.1596 | 0.00536 | -0.0022 | -29.7761
-1 | -0.1074 | 0.0053 | -0.0012 | -20.2642
-0.5 | -0.054 | 0.0053 | -0.0005 | -10.1887
0 | 0 | 0.00528 | 0 | 0
0.5 | 0.054 | 0.0053 | 0.0005 | 10.1887
1 | 0.1074 | 0.0053 | 0.0012 | 20.2642
2 | 0.2105 | 0.00545 | 0.0035 | 38.6239
2.5 | 0.2621 | 0.0056 | 0.0046 | 46.8036
3 | 0.3131 | 0.00598 | 0.0057 | 52.3579
3.5 | 0.3587 | 0.00782 | 0.0068 | 45.8696
4 | 0.4192 | 0.0091 | 0.0051 | 46.0659
4.5 | 0.4886 | 0.00989 | 0.0019 | 49.4034
5 | 0.5542 | 0.01105 | -0.0006 | 50.1538
5.5 | 0.6224 | 0.01186 | -0.0037 | 52.4789
6 | 0.6872 | 0.01399 | -0.0065 | 49.1208
6.5 | 0.7244 | 0.01514 | -0.003 | 47.8468
7 | 0.7615 | 0.01645 | 0.0005 | 46.2918
7.5 | 0.8 | 0.01765 | 0.0035 | 45.3258
8 | 0.8319 | 0.02105 | 0.0073 | 39.5202
8.5 | 0.8563 | 0.02576 | 0.0121 | 33.2415
9 | 0.8746 | 0.03042 | 0.0175 | 28.7508
9.5 | 0.8623 | 0.03874 | 0.025 | 22.2586
10 | 0.8229 | 0.04742 | 0.0334 | 17.3534
10.5 | 0.7777 | 0.05492 | 0.0376 | 14.1606
11 | 0.6676 | 0.08032 | 0.0251 | 8.3118
11.5 | 0.6438 | 0.10076 | 0.0114 | 6.3894
12 | 0.6356 | 0.1135 | 0.0052 | 5.6
12.5 | 0.6347 | 0.12437 | 0 | 5.1033
13 | 0.6342 | 0.13574 | -0.0056 | 4.6722
13.5 | 0.6386 | 0.14424 | -0.0092 | 4.4273
14 | 0.6463 | 0.15177 | -0.0122 | 4.2584

## 37. Re 750k Mach 0.25 (1)
BIGFOIL.COM POLAR EXPORT
NACA64A-010
NACA64A-010 |  |  |  | Cl Max: | 0.654 | at alpha= | 8.5 | deg
JavaFoil+Calcfoil stall+Eppler ext transition |  |  |  | L/D Max: | 59.186 | at alpha= | 5.5 | deg
Re: | 750000 |  |  | Cd Min: | 0.00585 | at alpha= | 0 | deg
Mach: | 0.25 |  |  | Cl=0 at alpha= | 0 | deg
|  |  |  | @ Cl=0.1, Cd= | 0.0059468
|  |  |  | @ Cl=0.4, Cd= | 0.11651
|  |  |  | @ Cl=0.6, Cd= | 0.11651
alpha (deg) | Cl | Cd | Cm | Cl/Cd
-13.5 | -0.231 | 0.11594 | 0.008 | -1.99
-13 | -0.306 | 0.11005 | 0.008 | -2.782
-12.5 | -0.373 | 0.10417 | 0.007 | -3.576
-12 | -0.433 | 0.0966 | 0.007 | -4.484
-11.5 | -0.488 | 0.09171 | 0.006 | -5.321
-11 | -0.536 | 0.08415 | 0.006 | -6.375
-10.5 | -0.578 | 0.07882 | 0.006 | -7.328
-10 | -0.611 | 0.07348 | 0.005 | -8.31
-9.5 | -0.635 | 0.06804 | 0.005 | -9.33
-9 | -0.65 | 0.0627 | 0.005 | -10.362
-8.5 | -0.654 | 0.05795 | 0.005 | -11.291
-8 | -0.648 | 0.05354 | 0.004 | -12.112
-7.5 | -0.635 | 0.04934 | 0.004 | -12.869
-7 | -0.614 | 0.0461 | 0.004 | -13.327
-6.5 | -0.588 | 0.04278 | 0.004 | -13.747
-6 | -0.557 | 0.0399 | 0.004 | -13.963
-5.5 | -0.642 | 0.0108 | 0.008 | -59.429
-5 | -0.592 | 0.01067 | 0.008 | -55.51
-4.5 | -0.539 | 0.01029 | 0.007 | -52.37
-4 | -0.483 | 0.00993 | 0.006 | -48.625
-3.5 | -0.425 | 0.00964 | 0.005 | -44.106
-3 | -0.366 | 0.00921 | 0.005 | -39.77
-2.5 | -0.306 | 0.00615 | 0.004 | -49.754
-2 | -0.245 | 0.00604 | 0.003 | -40.599
-1.5 | -0.184 | 0.00596 | 0.002 | -30.925
-1 | -0.123 | 0.00601 | 0.002 | -20.464
-0.5 | -0.061 | 0.00595 | 0.001 | -10.34
0 | 0 | 0.00585 | 0 | 0
0.5 | 0.062 | 0.00591 | -0.001 | 10.49
1 | 0.124 | 0.00597 | -0.002 | 20.77
1.5 | 0.186 | 0.00598 | -0.002 | 31.051
2 | 0.247 | 0.006 | -0.003 | 41.199
2.5 | 0.309 | 0.00609 | -0.004 | 50.67
3 | 0.369 | 0.00916 | -0.005 | 40.304
3.5 | 0.429 | 0.00952 | -0.005 | 45.033
4 | 0.487 | 0.00988 | -0.006 | 49.325
4.5 | 0.543 | 0.01023 | -0.007 | 53.098
5 | 0.597 | 0.01061 | -0.008 | 56.308
5.5 | 0.648 | 0.01094 | -0.008 | 59.186
6 | 0.558 | 0.03982 | -0.004 | 14.013
6.5 | 0.588 | 0.04295 | -0.004 | 13.693
7 | 0.614 | 0.0461 | -0.004 | 13.327
7.5 | 0.635 | 0.04934 | -0.004 | 12.869
8 | 0.648 | 0.05354 | -0.004 | 12.112
8.5 | 0.654 | 0.05795 | -0.005 | 11.291
9 | 0.65 | 0.0627 | -0.005 | 10.362
9.5 | 0.635 | 0.06804 | -0.005 | 9.33
10 | 0.611 | 0.07348 | -0.005 | 8.31
10.5 | 0.578 | 0.07902 | -0.006 | 7.312
11 | 0.536 | 0.08533 | -0.006 | 6.287
11.5 | 0.488 | 0.09171 | -0.006 | 5.321
12 | 0.433 | 0.09715 | -0.007 | 4.458
12.5 | 0.373 | 0.10435 | -0.007 | 3.57
13 | 0.306 | 0.11069 | -0.008 | 2.766
13.5 | 0.231 | 0.11651 | -0.008 | 1.98

## 38. Re 750k Mach 0.25 (2)
BIGFOIL.COM POLAR EXPORT
NACA64A-010
NACA64A-010 |  |  |  | Cl Max: | 0.8229 | at alpha= | 8 | deg
XFOIL ncrit=9 |  |  |  | L/D Max: | 51.5323 | at alpha= | 3 | deg
Re: | 750000 |  |  | Cd Min: | 0.14031 | at alpha= | 13 | deg
Mach: | 0.25 |  |  | Cl=0 at alpha= | 0 | deg
|  |  |  | @ Cl=0.1, Cd= | 0.0054042
|  |  |  | @ Cl=0.4, Cd= | 0.0088371
|  |  |  | @ Cl=0.6, Cd= | 0.011968
alpha (deg) | Cl | Cd | Cm | Cl/Cd
-13 | -0.6251 | 0.1401 | 0.007 | -4.4618
-12.5 | -0.6229 | 0.12928 | 0.0014 | -4.8182
-12 | -0.524 | 0.1115 | -0.0077 | -4.6996
-11.5 | -0.5254 | 0.10292 | -0.0111 | -5.1049
-11 | -0.533 | 0.09268 | -0.0153 | -5.751
-9 | -0.768 | 0.04856 | -0.0329 | -15.8155
-8 | -0.8286 | 0.02635 | -0.0148 | -31.4459
-7.5 | -0.8101 | 0.02112 | -0.0089 | -38.357
-7 | -0.7764 | 0.0185 | -0.0046 | -41.9676
-6.5 | -0.7397 | 0.01676 | -0.0005 | -44.1348
-5.5 | -0.6358 | 0.01253 | 0.0012 | -50.7422
-5 | -0.5655 | 0.01142 | -0.0016 | -49.5184
-4.5 | -0.4984 | 0.01014 | -0.0038 | -49.1519
-4 | -0.4281 | 0.00929 | -0.0066 | -46.0818
-3.5 | -0.3621 | 0.00822 | -0.0087 | -44.0511
-3 | -0.3194 | 0.0062 | -0.0068 | -51.5161
-2.5 | -0.2696 | 0.00572 | -0.005 | -47.1329
-2 | -0.2169 | 0.00555 | -0.0037 | -39.0811
-1.5 | -0.1645 | 0.00544 | -0.0023 | -30.239
-1 | -0.1106 | 0.00541 | -0.0013 | -20.4436
-0.5 | -0.0556 | 0.00538 | -0.0005 | -10.3346
0 | 0 | 0.0054 | 0 | 0
0.5 | 0.0557 | 0.00538 | 0.0005 | 10.3532
1 | 0.1107 | 0.00541 | 0.0013 | 20.4621
1.5 | 0.1646 | 0.00544 | 0.0023 | 30.2574
2 | 0.2169 | 0.00555 | 0.0037 | 39.0811
2.5 | 0.2696 | 0.00572 | 0.005 | 47.1329
3 | 0.3195 | 0.0062 | 0.0067 | 51.5323
3.5 | 0.3622 | 0.00823 | 0.0087 | 44.0097
4 | 0.4282 | 0.00929 | 0.0066 | 46.0926
4.5 | 0.4984 | 0.01014 | 0.0038 | 49.1519
5 | 0.5655 | 0.01144 | 0.0016 | 49.4318
5.5 | 0.636 | 0.01252 | -0.0013 | 50.7987
6 | 0.7028 | 0.01497 | -0.0037 | 46.9472
6.5 | 0.7397 | 0.01669 | 0.0005 | 44.32
7 | 0.7763 | 0.01852 | 0.0046 | 41.9168
7.5 | 0.8104 | 0.02095 | 0.0089 | 38.6826
8 | 0.8229 | 0.02732 | 0.0154 | 30.1208
9 | 0.8086 | 0.04103 | 0.03 | 19.7075
10.5 | 0.6698 | 0.07376 | 0.0289 | 9.0808
11 | 0.6514 | 0.09263 | 0.0156 | 7.0323
11.5 | 0.6258 | 0.10775 | 0.0083 | 5.8079
12 | 0.6226 | 0.11888 | 0.0032 | 5.2372
12.5 | 0.6238 | 0.12898 | -0.0012 | 4.8364
13 | 0.6261 | 0.14031 | -0.0073 | 4.4623

## 39. Re 750k Mach 0.50 (1)
BIGFOIL.COM POLAR EXPORT
NACA64A-010
NACA64A-010 |  |  |  | Cl Max: | 1.093 | at alpha= | 20 | deg
JavaFoil+Calcfoil stall+Eppler ext transition |  |  |  | L/D Max: | 53.85 | at alpha= | 2.5 | deg
Re: | 750000 |  |  | Cd Min: | 0.00618 | at alpha= | 0 | deg
Mach: | 0.5 |  |  | Cl=0 at alpha= | 0 | deg
|  |  |  | @ Cl=0.1, Cd= | 0.0062333
|  |  |  | @ Cl=0.4, Cd= | 0.0092819
|  |  |  | @ Cl=0.6, Cd= | 0.1114
alpha (deg) | Cl | Cd | Cm | Cl/Cd
-20 | -1.093 | 0.20987 | 0.018 | -5.206
-19.5 | -1.067 | 0.20447 | 0.018 | -5.217
-19 | -1.039 | 0.199 | 0.017 | -5.219
-18.5 | -1.012 | 0.19239 | 0.016 | -5.262
-18 | -0.986 | 0.18718 | 0.016 | -5.269
-17.5 | -0.96 | 0.1837 | 0.016 | -5.225
-17 | -0.932 | 0.17566 | 0.015 | -5.303
-16.5 | -0.905 | 0.17292 | 0.014 | -5.235
-16 | -0.879 | 0.16811 | 0.014 | -5.227
-15.5 | -0.851 | 0.15962 | 0.013 | -5.331
-15 | -0.824 | 0.15237 | 0.012 | -5.405
-14.5 | -0.797 | 0.14781 | 0.012 | -5.391
-14 | -0.77 | 0.1434 | 0.012 | -5.371
-13.5 | -0.743 | 0.14245 | 0.011 | -5.216
-13 | -0.715 | 0.13323 | 0.01 | -5.365
-12.5 | -0.688 | 0.1296 | 0.01 | -5.308
-12 | -0.661 | 0.12578 | 0.009 | -5.255
-11.5 | -0.634 | 0.12107 | 0.009 | -5.237
-11 | -0.606 | 0.11385 | 0.008 | -5.32
-10.5 | -0.578 | 0.1091 | 0.008 | -5.302
-10 | -0.551 | 0.10611 | 0.007 | -5.196
-9.5 | -0.524 | 0.10131 | 0.007 | -5.173
-9 | -0.497 | 0.09915 | 0.007 | -5.011
-8.5 | -0.469 | 0.06736 | 0.006 | -6.968
-8 | -0.442 | 0.05922 | 0.006 | -7.464
-7.5 | -0.414 | 0.05529 | 0.005 | -7.493
-7 | -0.387 | 0.05156 | 0.005 | -7.501
-6.5 | -0.359 | 0.04889 | 0.004 | -7.347
-6 | -0.499 | 0.04569 | 0.004 | -10.932
-5.5 | -0.53 | 0.04101 | 0.003 | -12.931
-5 | -0.511 | 0.03748 | 0.003 | -13.642
-4.5 | -0.588 | 0.01113 | 0.008 | -52.828
-4 | -0.533 | 0.01074 | 0.007 | -49.613
-3.5 | -0.472 | 0.01038 | 0.006 | -45.484
-3 | -0.408 | 0.01002 | 0.005 | -40.69
-2.5 | -0.342 | 0.00651 | 0.004 | -52.451
-2 | -0.274 | 0.00639 | 0.003 | -42.92
-1.5 | -0.206 | 0.00629 | 0.003 | -32.721
-1 | -0.137 | 0.00623 | 0.002 | -22.07
-0.5 | -0.069 | 0.00627 | 0.001 | -10.957
0 | 0 | 0.00618 | 0 | 0
0.5 | 0.069 | 0.00622 | -0.001 | 11.144
1 | 0.139 | 0.00625 | -0.002 | 22.17
1.5 | 0.208 | 0.00632 | -0.003 | 32.867
2 | 0.276 | 0.00635 | -0.003 | 43.538
2.5 | 0.344 | 0.00639 | -0.004 | 53.85
3 | 0.411 | 0.00985 | -0.005 | 41.726
3.5 | 0.476 | 0.01032 | -0.006 | 46.125
4 | 0.538 | 0.01077 | -0.007 | 49.927
4.5 | 0.593 | 0.01129 | -0.008 | 52.512
5 | 0.511 | 0.03771 | -0.003 | 13.559
5.5 | 0.53 | 0.04132 | -0.003 | 12.833
6 | 0.5 | 0.04572 | -0.004 | 10.926
6.5 | 0.359 | 0.04891 | -0.004 | 7.344
7 | 0.387 | 0.05178 | -0.005 | 7.469
7.5 | 0.414 | 0.05544 | -0.005 | 7.472
8 | 0.442 | 0.05905 | -0.006 | 7.485
8.5 | 0.469 | 0.06763 | -0.006 | 6.94
9 | 0.497 | 0.09671 | -0.006 | 5.138
9.5 | 0.524 | 0.10185 | -0.007 | 5.147
10 | 0.551 | 0.10351 | -0.007 | 5.327
10.5 | 0.578 | 0.10757 | -0.007 | 5.378
11 | 0.606 | 0.11245 | -0.008 | 5.386
11.5 | 0.634 | 0.12111 | -0.009 | 5.235
12 | 0.661 | 0.12566 | -0.009 | 5.26
12.5 | 0.688 | 0.13005 | -0.01 | 5.29
13 | 0.715 | 0.13323 | -0.01 | 5.365
13.5 | 0.743 | 0.14048 | -0.011 | 5.289
14 | 0.77 | 0.14776 | -0.012 | 5.213
14.5 | 0.797 | 0.15247 | -0.012 | 5.227
15 | 0.824 | 0.15697 | -0.012 | 5.246
15.5 | 0.851 | 0.16128 | -0.013 | 5.276
16 | 0.879 | 0.16833 | -0.014 | 5.22
16.5 | 0.905 | 0.17309 | -0.014 | 5.229
17 | 0.932 | 0.1757 | -0.015 | 5.302
17.5 | 0.96 | 0.1837 | -0.015 | 5.225
18 | 0.986 | 0.18727 | -0.016 | 5.266
18.5 | 1.012 | 0.19249 | -0.016 | 5.259
19 | 1.039 | 0.19897 | -0.017 | 5.22
19.5 | 1.067 | 0.20562 | -0.018 | 5.188
20 | 1.093 | 0.21082 | -0.018 | 5.183

## 40. Re 750k Mach 0.50 (2)
BIGFOIL.COM POLAR EXPORT
NACA64A-010
NACA64A-010 |  |  |  | Cl Max: | 0.8767 | at alpha= | 20 | deg
XFOIL ncrit=9 |  |  |  | L/D Max: | 48.448 | at alpha= | 2.5 | deg
Re: | 750000 |  |  | Cd Min: | 0.27298 | at alpha= | 20 | deg
Mach: | 0.5 |  |  | Cl=0 at alpha= | 0 | deg
|  |  |  | @ Cl=0.1, Cd= | 0.0057818
|  |  |  | @ Cl=0.4, Cd= | 0.0094246
|  |  |  | @ Cl=0.6, Cd= | 0.13272
alpha (deg) | Cl | Cd | Cm | Cl/Cd
-20 | -0.8752 | 0.27211 | 0.074 | -3.2163
-19.5 | -0.8544 | 0.26346 | 0.0685 | -3.243
-19 | -0.835 | 0.2548 | 0.0628 | -3.2771
-18.5 | -0.8152 | 0.24582 | 0.0582 | -3.3162
-18 | -0.7946 | 0.23821 | 0.0547 | -3.3357
-17.5 | -0.7745 | 0.23027 | 0.0502 | -3.3634
-17 | -0.7547 | 0.22202 | 0.0457 | -3.3992
-16.5 | -0.7361 | 0.21299 | 0.0398 | -3.456
-16 | -0.7196 | 0.20421 | 0.0345 | -3.5238
-15.5 | -0.7025 | 0.19496 | 0.0303 | -3.6033
-15 | -0.6827 | 0.18728 | 0.0277 | -3.6453
-14.5 | -0.6652 | 0.17946 | 0.024 | -3.7067
-14 | -0.6489 | 0.17127 | 0.0201 | -3.7888
-13.5 | -0.6372 | 0.1616 | 0.014 | -3.9431
-13 | -0.6247 | 0.15234 | 0.0094 | -4.1007
-12.5 | -0.6129 | 0.14322 | 0.0054 | -4.2794
-12 | -0.6021 | 0.13582 | 0.0039 | -4.4331
-11.5 | -0.593 | 0.12734 | 0.0003 | -4.6568
-11 | -0.5875 | 0.11803 | -0.004 | -4.9775
-10.5 | -0.5844 | 0.10874 | -0.008 | -5.3743
-10 | -0.5942 | 0.09569 | -0.0139 | -6.2096
-9.5 | -0.6004 | 0.08551 | -0.0189 | -7.0214
-9 | -0.6126 | 0.07335 | -0.0261 | -8.3517
-8.5 | -0.6345 | 0.05865 | -0.0377 | -10.8184
-8 | -0.6652 | 0.04847 | -0.0432 | -13.724
-7.5 | -0.6991 | 0.04138 | -0.0406 | -16.8946
-7 | -0.7277 | 0.03546 | -0.0322 | -20.5217
-6.5 | -0.738 | 0.02922 | -0.0235 | -25.2567
-6 | -0.7363 | 0.02367 | -0.0139 | -31.1069
-5.5 | -0.6846 | 0.01761 | -0.0121 | -38.8756
-5 | -0.609 | 0.01405 | -0.0133 | -43.3452
-4.5 | -0.5314 | 0.01199 | -0.0146 | -44.3203
-4 | -0.4567 | 0.01022 | -0.0159 | -44.6869
-3.5 | -0.3889 | 0.00927 | -0.0155 | -41.9525
-3 | -0.3382 | 0.00813 | -0.0123 | -41.599
-2.5 | -0.3027 | 0.00626 | -0.007 | -48.3546
-2 | -0.2452 | 0.00597 | -0.0048 | -41.072
-1 | -0.1256 | 0.00579 | -0.0015 | -21.6926
-0.5 | -0.0632 | 0.00577 | -0.0006 | -10.9532
0 | 0 | 0.00576 | 0 | 0
0.5 | 0.0632 | 0.00577 | 0.0006 | 10.9532
1 | 0.1256 | 0.00579 | 0.0015 | 21.6926
2 | 0.2453 | 0.00597 | 0.0048 | 41.0888
2.5 | 0.3028 | 0.00625 | 0.007 | 48.448
3 | 0.3383 | 0.00813 | 0.0122 | 41.6113
3.5 | 0.3891 | 0.00927 | 0.0154 | 41.9741
4 | 0.4568 | 0.01023 | 0.0159 | 44.653
4.5 | 0.5315 | 0.012 | 0.0146 | 44.2917
5 | 0.6086 | 0.01412 | 0.0134 | 43.102
5.5 | 0.685 | 0.01755 | 0.0121 | 39.0313
6 | 0.7361 | 0.02371 | 0.0139 | 31.046
6.5 | 0.739 | 0.02922 | 0.0234 | 25.2909
7 | 0.7284 | 0.0354 | 0.0321 | 20.5763
7.5 | 0.6999 | 0.04145 | 0.0405 | 16.8854
8 | 0.6661 | 0.04855 | 0.0431 | 13.7199
8.5 | 0.6348 | 0.05874 | 0.0375 | 10.8069
9 | 0.6129 | 0.07378 | 0.0256 | 8.3071
9.5 | 0.6026 | 0.08494 | 0.0191 | 7.0944
10 | 0.5949 | 0.09616 | 0.0134 | 6.1866
10.5 | 0.5838 | 0.10758 | 0.0099 | 5.4267
11 | 0.5883 | 0.11837 | 0.0034 | 4.97
11.5 | 0.5944 | 0.12734 | -0.0005 | 4.6678
12 | 0.6033 | 0.13589 | -0.0041 | 4.4396
12.5 | 0.6177 | 0.14284 | -0.0062 | 4.3244
13 | 0.6257 | 0.15254 | -0.0097 | 4.1019
13.5 | 0.6388 | 0.16155 | -0.014 | 3.9542
14 | 0.6501 | 0.17127 | -0.0202 | 3.7958
14.5 | 0.6663 | 0.17964 | -0.0243 | 3.7091
15 | 0.6837 | 0.18759 | -0.0281 | 3.6447
15.5 | 0.7031 | 0.19517 | -0.0308 | 3.6025
16 | 0.7208 | 0.20444 | -0.0347 | 3.5257
16.5 | 0.7376 | 0.2131 | -0.0399 | 3.4613
17 | 0.7558 | 0.22233 | -0.046 | 3.3995
17.5 | 0.7757 | 0.23053 | -0.0505 | 3.3649
18 | 0.7957 | 0.23842 | -0.0548 | 3.3374
18.5 | 0.817 | 0.24669 | -0.0577 | 3.3118
19 | 0.8362 | 0.25532 | -0.0631 | 3.2751
19.5 | 0.8557 | 0.26408 | -0.0687 | 3.2403
20 | 0.8767 | 0.27298 | -0.0744 | 3.2116

## 41. Re 1M Mach 0.00 (1)
BIGFOIL.COM POLAR EXPORT
NACA64A-010
NACA64A-010 |  |  |  | Cl Max: | 0.724 | at alpha= | 6.5 | deg
JavaFoil+Calcfoil stall+Eppler ext transition |  |  |  | L/D Max: | 68.159 | at alpha= | 6.5 | deg
Re: | 1000000 |  |  | Cd Min: | 0.00552 | at alpha= | 0 | deg
Mach: | 0 |  |  | Cl=0 at alpha= | 0 | deg
|  |  |  | @ Cl=0.1, Cd= | 0.00557
|  |  |  | @ Cl=0.4, Cd= | 0.0080683
|  |  |  | @ Cl=0.6, Cd= | 0.0098435
alpha (deg) | Cl | Cd | Cm | Cl/Cd
-11.5 | -0.689 | 0.0813 | 0.006 | -8.474
-11 | -0.699 | 0.077 | 0.006 | -9.083
-10.5 | -0.706 | 0.07098 | 0.006 | -9.945
-10 | -0.708 | 0.06651 | 0.005 | -10.641
-9.5 | -0.705 | 0.06207 | 0.005 | -11.36
-9 | -0.697 | 0.05808 | 0.005 | -12.008
-8.5 | -0.684 | 0.05417 | 0.005 | -12.636
-8 | -0.665 | 0.05055 | 0.005 | -13.157
-7.5 | -0.642 | 0.04702 | 0.005 | -13.654
-7 | -0.616 | 0.04339 | 0.005 | -14.19
-6.5 | -0.718 | 0.0107 | 0.009 | -67.166
-6 | -0.675 | 0.01031 | 0.009 | -65.437
-5.5 | -0.628 | 0.01001 | 0.008 | -62.659
-5 | -0.577 | 0.00983 | 0.007 | -58.679
-4.5 | -0.524 | 0.00951 | 0.007 | -55.076
-4 | -0.469 | 0.00919 | 0.006 | -51.023
-3.5 | -0.412 | 0.00899 | 0.005 | -45.888
-3 | -0.355 | 0.00582 | 0.004 | -60.975
-2.5 | -0.297 | 0.00573 | 0.004 | -51.77
-2 | -0.238 | 0.00563 | 0.003 | -42.239
-1.5 | -0.178 | 0.00557 | 0.002 | -32.032
-1 | -0.119 | 0.00561 | 0.001 | -21.224
-0.5 | -0.06 | 0.0056 | 0.001 | -10.629
0 | 0 | 0.00552 | 0 | 0
0.5 | 0.06 | 0.00557 | -0.001 | 10.777
1 | 0.12 | 0.00557 | -0.001 | 21.523
1.5 | 0.18 | 0.00554 | -0.002 | 32.483
2 | 0.24 | 0.00559 | -0.003 | 42.843
2.5 | 0.299 | 0.00569 | -0.004 | 52.518
3 | 0.358 | 0.00578 | -0.004 | 61.869
3.5 | 0.416 | 0.00894 | -0.005 | 46.487
4 | 0.473 | 0.00914 | -0.006 | 51.699
4.5 | 0.528 | 0.00946 | -0.007 | 55.819
5 | 0.582 | 0.00978 | -0.007 | 59.485
5.5 | 0.633 | 0.00996 | -0.008 | 63.535
6 | 0.681 | 0.01025 | -0.009 | 66.379
6.5 | 0.724 | 0.01063 | -0.009 | 68.159
7 | 0.616 | 0.04339 | -0.005 | 14.19
7.5 | 0.642 | 0.04702 | -0.005 | 13.654
8 | 0.665 | 0.05055 | -0.005 | 13.157
8.5 | 0.684 | 0.05417 | -0.005 | 12.636
9 | 0.697 | 0.05808 | -0.005 | 12.008
9.5 | 0.705 | 0.06207 | -0.005 | 11.36
10 | 0.708 | 0.06651 | -0.005 | 10.641
10.5 | 0.706 | 0.07098 | -0.006 | 9.945
11 | 0.699 | 0.077 | -0.006 | 9.083
11.5 | 0.689 | 0.0813 | -0.006 | 8.474

## 42. Re 1M Mach 0.00 (2)
BIGFOIL.COM POLAR EXPORT
NACA64A-010
NACA64A-010 |  |  |  | Cl Max: | 0.967 | at alpha= | 10.5 | deg
XFOIL ncrit=9 |  |  |  | L/D Max: | 58.0663 | at alpha= | 6.5 | deg
Re: | 1000000 |  |  | Cd Min: | 0.17414 | at alpha= | 15.5 | deg
Mach: | 0 |  |  | Cl=0 at alpha= | 0 | deg
|  |  |  | @ Cl=0.1, Cd= | 0.0048659
|  |  |  | @ Cl=0.4, Cd= | 0.0082464
|  |  |  | @ Cl=0.6, Cd= | 0.010555
alpha (deg) | Cl | Cd | Cm | Cl/Cd
-12 | -0.7997 | 0.0655 | -0.0298 | -12.2092
-11.5 | -0.8602 | 0.05063 | -0.0383 | -16.9899
-11 | -0.9335 | 0.0396 | -0.0336 | -23.5732
-10.5 | -0.9664 | 0.0327 | -0.0245 | -29.5535
-10 | -0.9567 | 0.02849 | -0.0191 | -33.5802
-9.5 | -0.9501 | 0.02262 | -0.013 | -42.0027
-9 | -0.9161 | 0.02091 | -0.01 | -43.8116
-8.5 | -0.8804 | 0.0191 | -0.007 | -46.0942
-8 | -0.8442 | 0.0172 | -0.0038 | -49.0814
-7.5 | -0.8074 | 0.01562 | -0.0005 | -51.6901
-7 | -0.7682 | 0.01474 | 0.0025 | -52.1167
-6.5 | -0.7357 | 0.01263 | 0.0063 | -58.2502
-6 | -0.6682 | 0.01164 | 0.0031 | -57.4055
-5.5 | -0.6027 | 0.01085 | 0.0005 | -55.5484
-5 | -0.5377 | 0.0097 | -0.0021 | -55.433
-4.5 | -0.4714 | 0.00893 | -0.0048 | -52.7884
-4 | -0.4046 | 0.00832 | -0.0075 | -48.6298
-3.5 | -0.3479 | 0.00743 | -0.0082 | -46.8237
-3 | -0.308 | 0.00586 | -0.0057 | -52.5597
-2.5 | -0.2614 | 0.00527 | -0.004 | -49.6015
-2 | -0.2104 | 0.0051 | -0.0029 | -41.2549
-1.5 | -0.1591 | 0.00495 | -0.002 | -32.1414
-1 | -0.1072 | 0.00487 | -0.001 | -22.0123
-0.5 | -0.0539 | 0.00484 | -0.0004 | -11.1364
0 | 0 | 0.00484 | 0 | 0
0.5 | 0.054 | 0.00484 | 0.0004 | 11.157
1 | 0.1072 | 0.00487 | 0.001 | 22.0123
1.5 | 0.1592 | 0.00495 | 0.0019 | 32.1616
2 | 0.2105 | 0.00509 | 0.0029 | 41.3556
2.5 | 0.2615 | 0.00527 | 0.004 | 49.6205
3 | 0.3079 | 0.00587 | 0.0057 | 52.4532
3.5 | 0.3479 | 0.00743 | 0.0082 | 46.8237
4 | 0.4047 | 0.00832 | 0.0075 | 48.6418
4.5 | 0.4715 | 0.00893 | 0.0047 | 52.7996
5 | 0.5376 | 0.0097 | 0.0021 | 55.4227
5.5 | 0.604 | 0.01061 | -0.0007 | 56.9274
6 | 0.6684 | 0.01163 | -0.0031 | 57.4721
6.5 | 0.7357 | 0.01267 | -0.0063 | 58.0663
7 | 0.7718 | 0.01419 | -0.0031 | 54.3904
7.5 | 0.8077 | 0.01553 | 0.0005 | 52.009
8 | 0.8447 | 0.01706 | 0.0037 | 49.5135
8.5 | 0.8804 | 0.01909 | 0.007 | 46.1184
9 | 0.9181 | 0.02039 | 0.0097 | 45.027
9.5 | 0.9491 | 0.02291 | 0.0132 | 41.4273
10 | 0.9552 | 0.0288 | 0.0193 | 33.1667
10.5 | 0.967 | 0.03268 | 0.0244 | 29.59
11 | 0.9197 | 0.04105 | 0.0347 | 22.4044
11.5 | 0.8656 | 0.05015 | 0.0381 | 17.2602
12 | 0.8049 | 0.0648 | 0.03 | 12.4213
13 | 0.6424 | 0.13054 | -0.0036 | 4.9211
13.5 | 0.6435 | 0.14029 | -0.0075 | 4.5869
14 | 0.6478 | 0.15011 | -0.0117 | 4.3155
14.5 | 0.6527 | 0.1601 | -0.0165 | 4.0768
15 | 0.6616 | 0.16773 | -0.0197 | 3.9444
15.5 | 0.6734 | 0.17414 | -0.0225 | 3.867

## 43. Re 1M Mach 0.10 (1)
BIGFOIL.COM POLAR EXPORT
NACA64A-010
NACA64A-010 |  |  |  | Cl Max: | 0.726 | at alpha= | 6.5 | deg
JavaFoil+Calcfoil stall+Eppler ext transition |  |  |  | L/D Max: | 68.084 | at alpha= | 6.5 | deg
Re: | 1000000 |  |  | Cd Min: | 0.00555 | at alpha= | 0 | deg
Mach: | 0.1 |  |  | Cl=0 at alpha= | 0 | deg
|  |  |  | @ Cl=0.1, Cd= | 0.0055738
|  |  |  | @ Cl=0.4, Cd= | 0.0080059
|  |  |  | @ Cl=0.6, Cd= | 0.0099002
alpha (deg) | Cl | Cd | Cm | Cl/Cd
-11.5 | -0.669 | 0.08251 | 0.006 | -8.105
-11 | -0.683 | 0.07673 | 0.006 | -8.901
-10.5 | -0.693 | 0.0723 | 0.006 | -9.583
-10 | -0.698 | 0.06718 | 0.005 | -10.389
-9.5 | -0.698 | 0.06286 | 0.005 | -11.104
-9 | -0.693 | 0.058 | 0.005 | -11.944
-8.5 | -0.682 | 0.05432 | 0.005 | -12.547
-8 | -0.664 | 0.05081 | 0.005 | -13.068
-7.5 | -0.641 | 0.04738 | 0.005 | -13.54
-7 | -0.618 | 0.04285 | 0.005 | -14.427
-6.5 | -0.72 | 0.01073 | 0.01 | -67.093
-6 | -0.677 | 0.01025 | 0.009 | -66.074
-5.5 | -0.63 | 0.0101 | 0.008 | -62.365
-5 | -0.579 | 0.00978 | 0.007 | -59.241
-4.5 | -0.526 | 0.00957 | 0.007 | -54.974
-4 | -0.471 | 0.00924 | 0.006 | -50.993
-3.5 | -0.414 | 0.00901 | 0.005 | -46.018
-3 | -0.357 | 0.00585 | 0.004 | -60.97
-2.5 | -0.298 | 0.00576 | 0.004 | -51.759
-2 | -0.239 | 0.00565 | 0.003 | -42.256
-1.5 | -0.179 | 0.0056 | 0.002 | -32.024
-1 | -0.12 | 0.0056 | 0.001 | -21.368
-0.5 | -0.06 | 0.00563 | 0.001 | -10.628
0 | 0 | 0.00555 | 0 | 0
0.5 | 0.06 | 0.0056 | -0.001 | 10.776
1 | 0.121 | 0.00556 | -0.001 | 21.669
1.5 | 0.181 | 0.00562 | -0.002 | 32.172
2 | 0.241 | 0.00562 | -0.003 | 42.864
2.5 | 0.3 | 0.00566 | -0.004 | 53.027
3 | 0.359 | 0.00581 | -0.004 | 61.857
3.5 | 0.418 | 0.00897 | -0.005 | 46.571
4 | 0.475 | 0.00922 | -0.006 | 51.522
4.5 | 0.53 | 0.00952 | -0.007 | 55.695
5 | 0.584 | 0.00985 | -0.007 | 59.272
5.5 | 0.635 | 0.01001 | -0.008 | 63.438
6 | 0.683 | 0.01033 | -0.009 | 66.077
6.5 | 0.726 | 0.01067 | -0.01 | 68.084
7 | 0.618 | 0.04285 | -0.005 | 14.427
7.5 | 0.641 | 0.04738 | -0.005 | 13.54
8 | 0.664 | 0.05081 | -0.005 | 13.068
8.5 | 0.682 | 0.05432 | -0.005 | 12.547
9 | 0.693 | 0.058 | -0.005 | 11.944
9.5 | 0.698 | 0.06286 | -0.005 | 11.104
10 | 0.698 | 0.06718 | -0.005 | 10.389
10.5 | 0.693 | 0.0723 | -0.006 | 9.583
11 | 0.683 | 0.07673 | -0.006 | 8.901
11.5 | 0.669 | 0.08251 | -0.006 | 8.105

## 44. Re 1M Mach 0.10 (2)
BIGFOIL.COM POLAR EXPORT
NACA64A-010
NACA64A-010 |  |  |  | Cl Max: | 0.9466 | at alpha= | 9.5 | deg
XFOIL ncrit=9 |  |  |  | L/D Max: | 57.5623 | at alpha= | 6.5 | deg
Re: | 1000000 |  |  | Cd Min: | 0.16093 | at alpha= | 14.5 | deg
Mach: | 0.1 |  |  | Cl=0 at alpha= | -0.00046083 | deg
|  |  |  | @ Cl=0.1, Cd= | 0.0048756
|  |  |  | @ Cl=0.4, Cd= | 0.0082505
|  |  |  | @ Cl=0.6, Cd= | 0.010773
alpha (deg) | Cl | Cd | Cm | Cl/Cd
-14.5 | -0.6507 | 0.16063 | 0.0164 | -4.0509
-14 | -0.643 | 0.15277 | 0.0131 | -4.2089
-13.5 | -0.6401 | 0.14137 | 0.0076 | -4.5278
-13 | -0.6393 | 0.13125 | 0.0036 | -4.8709
-12.5 | -0.6419 | 0.12063 | -0.0007 | -5.3212
-11.5 | -0.814 | 0.05711 | -0.0357 | -14.2532
-11 | -0.8824 | 0.04442 | -0.0379 | -19.8649
-10.5 | -0.9293 | 0.03737 | -0.0296 | -24.8675
-9.5 | -0.9469 | 0.02405 | -0.0151 | -39.3721
-9 | -0.9165 | 0.02187 | -0.0116 | -41.9067
-8.5 | -0.8821 | 0.01988 | -0.0083 | -44.3712
-8 | -0.8465 | 0.01778 | -0.0049 | -47.6097
-7.5 | -0.8101 | 0.016 | -0.0014 | -50.6313
-7 | -0.7719 | 0.01488 | 0.0019 | -51.875
-6.5 | -0.739 | 0.01281 | 0.0058 | -57.6893
-6 | -0.6712 | 0.01177 | 0.0027 | -57.0263
-5.5 | -0.6054 | 0.01091 | 0.0001 | -55.4904
-5 | -0.5403 | 0.00975 | -0.0024 | -55.4154
-4.5 | -0.473 | 0.00897 | -0.0051 | -52.7313
-4 | -0.4059 | 0.00834 | -0.0078 | -48.6691
-3.5 | -0.3489 | 0.00749 | -0.0084 | -46.5821
-3 | -0.309 | 0.00593 | -0.0059 | -52.1079
-2.5 | -0.2629 | 0.00529 | -0.004 | -49.6975
-2 | -0.2116 | 0.00511 | -0.003 | -41.409
-1.5 | -0.16 | 0.00497 | -0.002 | -32.1932
-1 | -0.1078 | 0.00488 | -0.001 | -22.0902
-0.5 | -0.0542 | 0.00485 | -0.0004 | -11.1753
0.5 | 0.0543 | 0.00485 | 0.0004 | 11.1959
1 | 0.1078 | 0.00488 | 0.001 | 22.0902
1.5 | 0.1601 | 0.00497 | 0.002 | 32.2133
2 | 0.2117 | 0.00511 | 0.003 | 41.4286
2.5 | 0.263 | 0.00529 | 0.004 | 49.7164
3 | 0.3089 | 0.00595 | 0.0059 | 51.916
3.5 | 0.349 | 0.00749 | 0.0084 | 46.5955
4 | 0.406 | 0.00834 | 0.0078 | 48.6811
4.5 | 0.4731 | 0.00897 | 0.0051 | 52.7425
5 | 0.5402 | 0.00975 | 0.0024 | 55.4051
5.5 | 0.6057 | 0.01087 | -0.0002 | 55.7222
6 | 0.6714 | 0.01176 | -0.0027 | 57.0918
6.5 | 0.7391 | 0.01284 | -0.0058 | 57.5623
7 | 0.7711 | 0.01499 | -0.0017 | 51.441
7.5 | 0.8105 | 0.0159 | 0.0014 | 50.9748
8 | 0.8471 | 0.01761 | 0.0048 | 48.1034
8.5 | 0.8821 | 0.01988 | 0.0083 | 44.3712
9 | 0.9189 | 0.02126 | 0.0112 | 43.222
9.5 | 0.9466 | 0.02422 | 0.0152 | 39.0834
10 | 0.9442 | 0.03084 | 0.0222 | 30.6161
10.5 | 0.9317 | 0.03718 | 0.0293 | 25.0592
11 | 0.8674 | 0.04621 | 0.0381 | 18.7708
11.5 | 0.8185 | 0.05673 | 0.0357 | 14.428
12 | 0.6624 | 0.10588 | 0.0068 | 6.2561
12.5 | 0.6445 | 0.12019 | 0.0007 | 5.3623
13 | 0.6403 | 0.13156 | -0.004 | 4.867
13.5 | 0.642 | 0.14119 | -0.0078 | 4.5471
14 | 0.6468 | 0.15083 | -0.0118 | 4.2883
14.5 | 0.652 | 0.16093 | -0.0168 | 4.0515

## 45. Re 1M Mach 0.25 (1)
BIGFOIL.COM POLAR EXPORT
NACA64A-010
NACA64A-010 |  |  |  | Cl Max: | 0.693 | at alpha= | 6 | deg
JavaFoil+Calcfoil stall+Eppler ext transition |  |  |  | L/D Max: | 65.227 | at alpha= | 6 | deg
Re: | 1000000 |  |  | Cd Min: | 0.00556 | at alpha= | 0 | deg
Mach: | 0.25 |  |  | Cl=0 at alpha= | 0 | deg
|  |  |  | @ Cl=0.1, Cd= | 0.0056406
|  |  |  | @ Cl=0.4, Cd= | 0.008907
|  |  |  | @ Cl=0.6, Cd= | 0.08303
alpha (deg) | Cl | Cd | Cm | Cl/Cd
-11 | -0.537 | 0.08076 | 0.006 | -6.645
-10.5 | -0.578 | 0.07617 | 0.006 | -7.586
-10 | -0.611 | 0.07041 | 0.006 | -8.675
-9.5 | -0.635 | 0.06595 | 0.005 | -9.629
-9 | -0.65 | 0.06074 | 0.005 | -10.699
-8.5 | -0.655 | 0.05637 | 0.005 | -11.612
-8 | -0.649 | 0.05201 | 0.005 | -12.47
-7.5 | -0.635 | 0.04863 | 0.004 | -13.062
-7 | -0.615 | 0.04524 | 0.004 | -13.586
-6.5 | -0.591 | 0.04133 | 0.005 | -14.298
-6 | -0.687 | 0.01065 | 0.009 | -64.566
-5.5 | -0.642 | 0.01033 | 0.008 | -62.148
-5 | -0.592 | 0.01014 | 0.008 | -58.398
-4.5 | -0.539 | 0.00977 | 0.007 | -55.159
-4 | -0.483 | 0.00943 | 0.006 | -51.227
-3.5 | -0.425 | 0.00917 | 0.005 | -46.37
-3 | -0.366 | 0.00874 | 0.005 | -41.903
-2.5 | -0.306 | 0.00583 | 0.004 | -52.515
-2 | -0.245 | 0.0057 | 0.003 | -43.043
-1.5 | -0.184 | 0.00569 | 0.002 | -32.373
-1 | -0.123 | 0.0057 | 0.002 | -21.583
-0.5 | -0.062 | 0.00565 | 0.001 | -10.894
0 | 0 | 0.00556 | 0 | 0
0.5 | 0.062 | 0.00561 | -0.001 | 11.054
1 | 0.124 | 0.00566 | -0.002 | 21.908
1.5 | 0.186 | 0.00567 | -0.002 | 32.76
2 | 0.247 | 0.00566 | -0.003 | 43.687
2.5 | 0.309 | 0.00572 | -0.004 | 53.909
3 | 0.369 | 0.00869 | -0.005 | 42.469
3.5 | 0.429 | 0.00911 | -0.005 | 47.048
4 | 0.487 | 0.00937 | -0.006 | 51.974
4.5 | 0.543 | 0.00972 | -0.007 | 55.928
5 | 0.597 | 0.01008 | -0.008 | 59.234
5.5 | 0.648 | 0.01049 | -0.008 | 61.734
6 | 0.693 | 0.01063 | -0.009 | 65.227
6.5 | 0.59 | 0.04174 | -0.005 | 14.145
7 | 0.615 | 0.04524 | -0.004 | 13.586
7.5 | 0.635 | 0.04863 | -0.004 | 13.062
8 | 0.649 | 0.05201 | -0.005 | 12.47
8.5 | 0.655 | 0.05637 | -0.005 | 11.612
9 | 0.65 | 0.06074 | -0.005 | 10.699
9.5 | 0.635 | 0.06595 | -0.005 | 9.629
10 | 0.611 | 0.07041 | -0.005 | 8.675
10.5 | 0.578 | 0.07573 | -0.006 | 7.631
11 | 0.537 | 0.08303 | -0.006 | 6.463

## 46. Re 1M Mach 0.25 (2)
BIGFOIL.COM POLAR EXPORT
NACA64A-010
NACA64A-010 |  |  |  | Cl Max: | 0.8807 | at alpha= | 9 | deg
XFOIL ncrit=9 |  |  |  | L/D Max: | 54.995 | at alpha= | 5 | deg
Re: | 1000000 |  |  | Cd Min: | 0.15672 | at alpha= | -14 | deg
Mach: | 0.25 |  |  | Cl=0 at alpha= | 0 | deg
|  |  |  | @ Cl=0.1, Cd= | 0.004975
|  |  |  | @ Cl=0.4, Cd= | 0.0083274
|  |  |  | @ Cl=0.6, Cd= | 0.010994
alpha (deg) | Cl | Cd | Cm | Cl/Cd
-14 | -0.6395 | 0.15672 | 0.0145 | -4.0805
-13.5 | -0.6348 | 0.14568 | 0.009 | -4.3575
-13 | -0.6308 | 0.13606 | 0.0051 | -4.6362
-12.5 | -0.6295 | 0.12629 | 0.0013 | -4.9846
-12 | -0.6443 | 0.11388 | -0.0037 | -5.6577
-11.5 | -0.6477 | 0.10435 | -0.0079 | -6.207
-11 | -0.6616 | 0.09195 | -0.0138 | -7.1952
-10.5 | -0.7777 | 0.05374 | -0.0385 | -14.4715
-10 | -0.8244 | 0.04347 | -0.0391 | -18.9648
-9.5 | -0.8697 | 0.03675 | -0.0308 | -23.6653
-9 | -0.8749 | 0.03208 | -0.0244 | -27.2724
-8.5 | -0.8658 | 0.02754 | -0.0183 | -31.4379
-8 | -0.8495 | 0.02263 | -0.0122 | -37.5387
-7.5 | -0.8215 | 0.01896 | -0.007 | -43.3281
-7 | -0.7876 | 0.01647 | -0.0023 | -47.8203
-6.5 | -0.7561 | 0.01418 | 0.0027 | -53.3216
-6 | -0.687 | 0.01262 | 0 | -54.4374
-5.5 | -0.6199 | 0.01136 | -0.0021 | -54.5687
-5 | -0.5539 | 0.01005 | -0.0041 | -55.1144
-4.5 | -0.4825 | 0.00928 | -0.0071 | -51.9935
-4 | -0.4151 | 0.00851 | -0.0092 | -48.7779
-3.5 | -0.3563 | 0.0078 | -0.0095 | -45.6795
-3 | -0.3144 | 0.00639 | -0.0069 | -49.2019
-2.5 | -0.2707 | 0.00541 | -0.0043 | -50.037
-2 | -0.2182 | 0.0052 | -0.0031 | -41.9615
-1.5 | -0.1648 | 0.00506 | -0.0021 | -32.5692
-1 | -0.111 | 0.00498 | -0.0011 | -22.2892
0 | 0 | 0.00493 | 0 | 0
1 | 0.1111 | 0.00498 | 0.0011 | 22.3092
1.5 | 0.1649 | 0.00506 | 0.0021 | 32.5889
2 | 0.2182 | 0.0052 | 0.0031 | 41.9615
2.5 | 0.2708 | 0.00541 | 0.0043 | 50.0555
3 | 0.3143 | 0.0064 | 0.0069 | 49.1094
3.5 | 0.3564 | 0.0078 | 0.0095 | 45.6923
4 | 0.4151 | 0.00851 | 0.0092 | 48.7779
4.5 | 0.4823 | 0.00931 | 0.0071 | 51.8045
5 | 0.5538 | 0.01007 | 0.0041 | 54.995
5.5 | 0.6198 | 0.01139 | 0.0021 | 54.4162
6 | 0.6872 | 0.0126 | 0 | 54.5397
6.5 | 0.7567 | 0.0141 | -0.0028 | 53.6667
7 | 0.7872 | 0.0165 | 0.0024 | 47.7091
7.5 | 0.8221 | 0.01879 | 0.0069 | 43.752
8 | 0.8513 | 0.0222 | 0.0119 | 38.3468
8.5 | 0.8657 | 0.02758 | 0.0183 | 31.3887
9 | 0.8807 | 0.03112 | 0.0238 | 28.3001
9.5 | 0.8624 | 0.0382 | 0.0314 | 22.5759
10 | 0.8248 | 0.04403 | 0.039 | 18.7327
10.5 | 0.7816 | 0.05307 | 0.0383 | 14.7277
11 | 0.6442 | 0.09762 | 0.0109 | 6.5991
11.5 | 0.6498 | 0.10419 | 0.0077 | 6.2367
12 | 0.6449 | 0.11433 | 0.0032 | 5.6407
12.5 | 0.6421 | 0.12381 | -0.0006 | 5.1862
13 | 0.6318 | 0.13632 | -0.0054 | 4.6347
13.5 | 0.6367 | 0.14554 | -0.0092 | 4.3747
14 | 0.6432 | 0.1548 | -0.013 | 4.155

## 47. Re 1M Mach 0.50 (1)
BIGFOIL.COM POLAR EXPORT
NACA64A-010
NACA64A-010 |  |  |  | Cl Max: | 1.093 | at alpha= | 20 | deg
JavaFoil+Calcfoil stall+Eppler ext transition |  |  |  | L/D Max: | 57.237 | at alpha= | 2.5 | deg
Re: | 1000000 |  |  | Cd Min: | 0.00584 | at alpha= | 0 | deg
Mach: | 0.5 |  |  | Cl=0 at alpha= | 0 | deg
|  |  |  | @ Cl=0.1, Cd= | 0.0058944
|  |  |  | @ Cl=0.4, Cd= | 0.0088033
|  |  |  | @ Cl=0.6, Cd= | 0.10393
alpha (deg) | Cl | Cd | Cm | Cl/Cd
-20 | -1.093 | 0.2008 | 0.018 | -5.442
-19.5 | -1.067 | 0.19544 | 0.018 | -5.459
-19 | -1.039 | 0.18641 | 0.017 | -5.572
-18.5 | -1.012 | 0.183 | 0.016 | -5.532
-18 | -0.986 | 0.17783 | 0.016 | -5.546
-17.5 | -0.96 | 0.17516 | 0.016 | -5.481
-17 | -0.932 | 0.1685 | 0.015 | -5.529
-16.5 | -0.905 | 0.15902 | 0.014 | -5.692
-16 | -0.879 | 0.15431 | 0.014 | -5.695
-15.5 | -0.851 | 0.15133 | 0.013 | -5.625
-15 | -0.824 | 0.14663 | 0.012 | -5.617
-14.5 | -0.797 | 0.14207 | 0.012 | -5.61
-14 | -0.77 | 0.13761 | 0.012 | -5.598
-13.5 | -0.743 | 0.13094 | 0.011 | -5.676
-13 | -0.715 | 0.12537 | 0.01 | -5.703
-12.5 | -0.688 | 0.12174 | 0.01 | -5.652
-12 | -0.661 | 0.11791 | 0.009 | -5.607
-11.5 | -0.634 | 0.1132 | 0.009 | -5.601
-11 | -0.606 | 0.10589 | 0.008 | -5.722
-10.5 | -0.579 | 0.10332 | 0.008 | -5.6
-10 | -0.551 | 0.09969 | 0.007 | -5.531
-9.5 | -0.524 | 0.09473 | 0.007 | -5.534
-9 | -0.497 | 0.092 | 0.007 | -5.402
-8.5 | -0.469 | 0.06462 | 0.006 | -7.264
-8 | -0.442 | 0.0572 | 0.006 | -7.729
-7.5 | -0.414 | 0.05309 | 0.005 | -7.805
-7 | -0.387 | 0.04998 | 0.005 | -7.739
-6.5 | -0.359 | 0.0471 | 0.004 | -7.626
-6 | -0.5 | 0.0446 | 0.004 | -11.201
-5.5 | -0.53 | 0.04022 | 0.003 | -13.185
-5 | -0.512 | 0.03679 | 0.004 | -13.931
-4.5 | -0.588 | 0.01059 | 0.008 | -55.497
-4 | -0.533 | 0.01022 | 0.007 | -52.179
-3.5 | -0.472 | 0.00992 | 0.006 | -47.593
-3 | -0.408 | 0.00952 | 0.005 | -42.855
-2.5 | -0.342 | 0.00613 | 0.004 | -55.728
-2 | -0.274 | 0.00604 | 0.003 | -45.378
-1.5 | -0.206 | 0.00594 | 0.003 | -34.676
-1 | -0.137 | 0.00588 | 0.002 | -23.358
-0.5 | -0.069 | 0.00598 | 0.001 | -11.492
0 | 0 | 0.00584 | 0 | 0
0.5 | 0.069 | 0.00589 | -0.001 | 11.773
1 | 0.139 | 0.0059 | -0.002 | 23.463
1.5 | 0.208 | 0.00596 | -0.003 | 34.831
2 | 0.276 | 0.006 | -0.003 | 46.039
2.5 | 0.344 | 0.00602 | -0.004 | 57.237
3 | 0.411 | 0.00935 | -0.005 | 43.957
3.5 | 0.476 | 0.00986 | -0.006 | 48.268
4 | 0.538 | 0.01029 | -0.007 | 52.248
4.5 | 0.593 | 0.01077 | -0.008 | 55.044
5 | 0.512 | 0.03708 | -0.004 | 13.816
5.5 | 0.53 | 0.04044 | -0.003 | 13.115
6 | 0.5 | 0.04444 | -0.004 | 11.243
6.5 | 0.359 | 0.04747 | -0.004 | 7.568
7 | 0.387 | 0.05018 | -0.005 | 7.709
7.5 | 0.414 | 0.05315 | -0.005 | 7.795
8 | 0.442 | 0.05706 | -0.006 | 7.748
8.5 | 0.469 | 0.06477 | -0.006 | 7.247
9 | 0.497 | 0.09025 | -0.007 | 5.507
9.5 | 0.524 | 0.09555 | -0.007 | 5.487
10 | 0.551 | 0.09767 | -0.007 | 5.646
10.5 | 0.579 | 0.09998 | -0.008 | 5.787
11 | 0.606 | 0.10506 | -0.008 | 5.767
11.5 | 0.634 | 0.11322 | -0.009 | 5.6
12 | 0.661 | 0.11778 | -0.009 | 5.613
12.5 | 0.688 | 0.12218 | -0.01 | 5.632
13 | 0.715 | 0.12537 | -0.01 | 5.703
13.5 | 0.743 | 0.13383 | -0.011 | 5.553
14 | 0.77 | 0.13755 | -0.012 | 5.6
14.5 | 0.797 | 0.1422 | -0.012 | 5.605
15 | 0.824 | 0.14666 | -0.012 | 5.616
15.5 | 0.851 | 0.15242 | -0.013 | 5.584
16 | 0.879 | 0.15842 | -0.014 | 5.547
16.5 | 0.905 | 0.16315 | -0.014 | 5.548
17 | 0.932 | 0.16853 | -0.015 | 5.528
17.5 | 0.96 | 0.17515 | -0.015 | 5.481
18 | 0.986 | 0.17792 | -0.016 | 5.543
18.5 | 1.012 | 0.18309 | -0.016 | 5.529
19 | 1.039 | 0.18638 | -0.017 | 5.572
19.5 | 1.067 | 0.19636 | -0.018 | 5.433
20 | 1.093 | 0.20155 | -0.018 | 5.421

## 48. Re 1M Mach 0.50 (2)
BIGFOIL.COM POLAR EXPORT
NACA64A-010
NACA64A-010 |  |  |  | Cl Max: | 0.8757 | at alpha= | 20 | deg
XFOIL ncrit=9 |  |  |  | L/D Max: | 49.5524 | at alpha= | 4.5 | deg
Re: | 1000000 |  |  | Cd Min: | 0.27138 | at alpha= | 20 | deg
Mach: | 0.5 |  |  | Cl=0 at alpha= | 0 | deg
|  |  |  | @ Cl=0.1, Cd= | 0.0053034
|  |  |  | @ Cl=0.4, Cd= | 0.0087464
|  |  |  | @ Cl=0.6, Cd= | 0.12988
alpha (deg) | Cl | Cd | Cm | Cl/Cd
-20 | -0.8744 | 0.27064 | 0.073 | -3.2309
-19.5 | -0.8542 | 0.26281 | 0.0686 | -3.2503
-19 | -0.834 | 0.25502 | 0.064 | -3.2703
-18.5 | -0.8136 | 0.24695 | 0.0593 | -3.2946
-18 | -0.7928 | 0.2379 | 0.0542 | -3.3325
-17.5 | -0.7734 | 0.22905 | 0.0488 | -3.3766
-17 | -0.7551 | 0.22015 | 0.0437 | -3.4299
-16.5 | -0.7361 | 0.21165 | 0.0401 | -3.4779
-16 | -0.7168 | 0.20427 | 0.0364 | -3.5091
-15.5 | -0.6986 | 0.19622 | 0.0323 | -3.5603
-15 | -0.681 | 0.18785 | 0.0281 | -3.6252
-14.5 | -0.6655 | 0.17828 | 0.0226 | -3.7329
-14 | -0.6516 | 0.16907 | 0.0179 | -3.854
-13.5 | -0.6382 | 0.15988 | 0.0137 | -3.9917
-13 | -0.627 | 0.15121 | 0.0108 | -4.1466
-12.5 | -0.6146 | 0.14318 | 0.0075 | -4.2925
-12 | -0.6025 | 0.13549 | 0.0042 | -4.4468
-11.5 | -0.5951 | 0.12497 | -0.0016 | -4.7619
-11 | -0.5911 | 0.11519 | -0.0057 | -5.1315
-10.5 | -0.5998 | 0.10386 | -0.0093 | -5.7751
-9.5 | -0.6143 | 0.08212 | -0.0199 | -7.4805
-9 | -0.6282 | 0.06867 | -0.0284 | -9.1481
-8.5 | -0.6518 | 0.05418 | -0.0395 | -12.0303
-8 | -0.6826 | 0.04455 | -0.0439 | -15.3221
-7.5 | -0.7176 | 0.03762 | -0.0401 | -19.075
-7 | -0.748 | 0.03187 | -0.0307 | -23.4703
-6.5 | -0.7597 | 0.02621 | -0.0212 | -28.9851
-6 | -0.7368 | 0.02135 | -0.0152 | -34.5105
-5.5 | -0.6718 | 0.01561 | -0.0151 | -43.0365
-5 | -0.5977 | 0.01259 | -0.0155 | -47.4742
-4.5 | -0.5203 | 0.01049 | -0.0171 | -49.5996
-4 | -0.4517 | 0.00931 | -0.0167 | -48.5177
-3.5 | -0.3937 | 0.00868 | -0.0142 | -45.3571
-3 | -0.3394 | 0.00798 | -0.0114 | -42.5313
-2.5 | -0.3013 | 0.00613 | -0.0067 | -49.1517
-2 | -0.247 | 0.00558 | -0.0041 | -44.2652
-1.5 | -0.1865 | 0.00541 | -0.0027 | -34.4732
-0.5 | -0.0633 | 0.00528 | -0.0006 | -11.9886
0 | 0 | 0.00527 | 0 | 0
0.5 | 0.0633 | 0.00528 | 0.0006 | 11.9886
1 | 0.126 | 0.00532 | 0.0014 | 23.6842
1.5 | 0.1866 | 0.00541 | 0.0027 | 34.4917
2 | 0.247 | 0.00558 | 0.0041 | 44.2652
3 | 0.3393 | 0.00799 | 0.0114 | 42.4656
3.5 | 0.3939 | 0.00868 | 0.0141 | 45.3802
4 | 0.4518 | 0.00931 | 0.0167 | 48.5285
4.5 | 0.5203 | 0.0105 | 0.0171 | 49.5524
5 | 0.5976 | 0.01263 | 0.0155 | 47.3159
5.5 | 0.6721 | 0.01555 | 0.015 | 43.2219
6 | 0.737 | 0.02134 | 0.0152 | 34.5361
6.5 | 0.7602 | 0.02609 | 0.0211 | 29.1376
7 | 0.7489 | 0.03181 | 0.0306 | 23.5429
7.5 | 0.7182 | 0.0381 | 0.0399 | 18.8504
8 | 0.6853 | 0.04502 | 0.0438 | 15.2221
8.5 | 0.6522 | 0.05421 | 0.0393 | 12.031
9 | 0.6291 | 0.06965 | 0.0277 | 9.0323
10 | 0.6067 | 0.09339 | 0.0139 | 6.4964
11.5 | 0.5966 | 0.12494 | 0.0014 | 4.7751
12 | 0.6039 | 0.13554 | -0.0045 | 4.4555
12.5 | 0.6141 | 0.14408 | -0.0082 | 4.2622
13 | 0.6281 | 0.15136 | -0.011 | 4.1497
13.5 | 0.6397 | 0.15985 | -0.0139 | 4.0019
14 | 0.6534 | 0.16888 | -0.0179 | 3.869
14.5 | 0.6672 | 0.17824 | -0.0226 | 3.7433
15 | 0.6822 | 0.18791 | -0.0283 | 3.6305
15.5 | 0.6998 | 0.19644 | -0.0326 | 3.5624
16 | 0.7181 | 0.20446 | -0.0367 | 3.5122
16.5 | 0.7374 | 0.21183 | -0.0404 | 3.4811
17 | 0.7566 | 0.2204 | -0.0438 | 3.4328
17.5 | 0.7742 | 0.2297 | -0.0495 | 3.3705
18 | 0.7945 | 0.23893 | -0.0549 | 3.3252
18.5 | 0.8149 | 0.24743 | -0.0596 | 3.2935
19 | 0.8353 | 0.2556 | -0.0643 | 3.268
19.5 | 0.8557 | 0.26355 | -0.069 | 3.2468
20 | 0.8757 | 0.27138 | -0.073 | 3.2268

## 49. Re 2M Mach 0.00 (1)
BIGFOIL.COM POLAR EXPORT
NACA64A-010
NACA64A-010 |  |  |  | Cl Max: | 0.853 | at alpha= | 8.5 | deg
JavaFoil+Calcfoil stall+Eppler ext transition |  |  |  | L/D Max: | 77.51 | at alpha= | 7.5 | deg
Re: | 2000000 |  |  | Cd Min: | 0.00501 | at alpha= | 0 | deg
Mach: | 0 |  |  | Cl=0 at alpha= | 0 | deg
|  |  |  | @ Cl=0.1, Cd= | 0.0050933
|  |  |  | @ Cl=0.4, Cd= | 0.0072103
|  |  |  | @ Cl=0.6, Cd= | 0.0088406
alpha (deg) | Cl | Cd | Cm | Cl/Cd
-13.5 | -0.619 | 0.09717 | 0.009 | -6.372
-13 | -0.64 | 0.09156 | 0.008 | -6.993
-12.5 | -0.659 | 0.08629 | 0.008 | -7.641
-12 | -0.676 | 0.08135 | 0.008 | -8.313
-11.5 | -0.69 | 0.07649 | 0.007 | -9.026
-11 | -0.701 | 0.07186 | 0.007 | -9.754
-10.5 | -0.708 | 0.06775 | 0.007 | -10.443
-10 | -0.71 | 0.063 | 0.007 | -11.266
-9.5 | -0.707 | 0.0591 | 0.006 | -11.965
-9 | -0.701 | 0.05455 | 0.007 | -12.852
-8.5 | -0.846 | 0.01135 | 0.012 | -74.492
-8 | -0.822 | 0.01083 | 0.012 | -75.904
-7.5 | -0.792 | 0.01038 | 0.011 | -76.32
-7 | -0.758 | 0.01003 | 0.01 | -75.569
-6.5 | -0.719 | 0.00969 | 0.009 | -74.118
-6 | -0.675 | 0.00934 | 0.009 | -72.255
-5.5 | -0.628 | 0.00902 | 0.008 | -69.562
-5 | -0.577 | 0.00882 | 0.007 | -65.43
-4.5 | -0.524 | 0.00852 | 0.007 | -61.506
-4 | -0.469 | 0.0083 | 0.006 | -56.536
-3.5 | -0.413 | 0.00802 | 0.005 | -51.431
-3 | -0.355 | 0.00522 | 0.004 | -67.969
-2.5 | -0.297 | 0.00519 | 0.004 | -57.188
-2 | -0.238 | 0.00508 | 0.003 | -46.758
-1.5 | -0.179 | 0.00509 | 0.002 | -35.106
-1 | -0.119 | 0.00512 | 0.001 | -23.266
-0.5 | -0.06 | 0.00516 | 0.001 | -11.553
0 | 0 | 0.00501 | 0 | 0
0.5 | 0.06 | 0.00512 | -0.001 | 11.715
1 | 0.12 | 0.00508 | -0.001 | 23.594
1.5 | 0.18 | 0.00505 | -0.002 | 35.607
2 | 0.24 | 0.00505 | -0.003 | 47.432
2.5 | 0.299 | 0.00515 | -0.004 | 58.028
3 | 0.358 | 0.00519 | -0.004 | 68.979
3.5 | 0.416 | 0.00798 | -0.005 | 52.11
4 | 0.473 | 0.00825 | -0.006 | 57.295
4.5 | 0.528 | 0.00847 | -0.007 | 62.343
5 | 0.582 | 0.00877 | -0.007 | 66.337
5.5 | 0.633 | 0.00897 | -0.008 | 70.544
6 | 0.681 | 0.00928 | -0.009 | 73.303
6.5 | 0.724 | 0.00963 | -0.01 | 75.216
7 | 0.764 | 0.00996 | -0.01 | 76.713
7.5 | 0.799 | 0.01031 | -0.011 | 77.51
8 | 0.829 | 0.01075 | -0.012 | 77.127
8.5 | 0.853 | 0.01126 | -0.012 | 75.782
9 | 0.701 | 0.05455 | -0.006 | 12.852
9.5 | 0.707 | 0.0591 | -0.006 | 11.965
10 | 0.71 | 0.063 | -0.007 | 11.266
10.5 | 0.708 | 0.06775 | -0.007 | 10.443
11 | 0.701 | 0.07186 | -0.007 | 9.754
11.5 | 0.69 | 0.07649 | -0.007 | 9.026
12 | 0.676 | 0.08135 | -0.007 | 8.313
12.5 | 0.659 | 0.08629 | -0.008 | 7.641
13 | 0.64 | 0.09156 | -0.008 | 6.993
13.5 | 0.619 | 0.09717 | -0.009 | 6.372

## 50. Re 2M Mach 0.00 (2)
BIGFOIL.COM POLAR EXPORT
NACA64A-010
NACA64A-010 |  |  |  | Cl Max: | 1.2013 | at alpha= | 13 | deg
XFOIL ncrit=9 |  |  |  | L/D Max: | 75.1765 | at alpha= | 7 | deg
Re: | 2000000 |  |  | Cd Min: | 0.21904 | at alpha= | -18.5 | deg
Mach: | 0 |  |  | Cl=0 at alpha= | 0 | deg
|  |  |  | @ Cl=0.1, Cd= | 0.0042274
|  |  |  | @ Cl=0.4, Cd= | 0.0071902
|  |  |  | @ Cl=0.6, Cd= | 0.0085336
alpha (deg) | Cl | Cd | Cm | Cl/Cd
-18.5 | -0.7491 | 0.21904 | 0.0462 | -3.4199
-18 | -0.734 | 0.21371 | 0.0429 | -3.4346
-17.5 | -0.7205 | 0.20686 | 0.0393 | -3.483
-15.5 | -1.1053 | 0.06397 | -0.0275 | -17.2784
-15 | -1.1551 | 0.04909 | -0.0363 | -23.5303
-14.5 | -1.1915 | 0.03908 | -0.0393 | -30.4887
-14 | -1.203 | 0.03344 | -0.0383 | -35.9749
-13.5 | -1.1963 | 0.03029 | -0.0357 | -39.4949
-13 | -1.1949 | 0.02713 | -0.0309 | -44.0435
-12.5 | -1.1913 | 0.02459 | -0.0243 | -48.4465
-12 | -1.1675 | 0.02276 | -0.0203 | -51.2961
-11.5 | -1.1385 | 0.02108 | -0.0169 | -54.0085
-11 | -1.103 | 0.01991 | -0.0142 | -55.3993
-10.5 | -1.0683 | 0.01849 | -0.0113 | -57.7772
-10 | -1.0444 | 0.01569 | -0.0066 | -66.5647
-9.5 | -1.0037 | 0.01486 | -0.0043 | -67.5437
-9 | -0.9632 | 0.01404 | -0.0018 | -68.604
-8.5 | -0.9242 | 0.01312 | 0.001 | -70.4421
-8 | -0.8861 | 0.01225 | 0.0042 | -72.3347
-7.5 | -0.8283 | 0.01151 | 0.0031 | -71.9635
-7 | -0.7667 | 0.01016 | 0.001 | -75.4626
-6.5 | -0.7054 | 0.0096 | -0.0008 | -73.4792
-6 | -0.6396 | 0.00904 | -0.0034 | -70.7522
-5.5 | -0.5755 | 0.00829 | -0.0057 | -69.421
-5 | -0.5079 | 0.00786 | -0.0087 | -64.6183
-4.5 | -0.4533 | 0.00747 | -0.0086 | -60.6827
-4 | -0.403 | 0.00721 | -0.0075 | -55.8946
-3.5 | -0.3529 | 0.00689 | -0.0064 | -51.2192
-3 | -0.3045 | 0.00633 | -0.0052 | -48.1043
-2.5 | -0.2602 | 0.00531 | -0.0033 | -49.0019
-2 | -0.2131 | 0.00462 | -0.0019 | -46.1255
-1.5 | -0.1603 | 0.00441 | -0.0014 | -36.3492
-1 | -0.1075 | 0.00424 | -0.0008 | -25.3538
-0.5 | -0.0539 | 0.00415 | -0.0004 | -12.988
0 | 0 | 0.00412 | 0 | 0
0.5 | 0.054 | 0.00415 | 0.0004 | 13.012
1 | 0.1075 | 0.00424 | 0.0008 | 25.3538
1.5 | 0.1603 | 0.00441 | 0.0014 | 36.3492
2 | 0.2132 | 0.00461 | 0.0019 | 46.2473
2.5 | 0.2603 | 0.00531 | 0.0033 | 49.0207
3 | 0.3045 | 0.00634 | 0.0051 | 48.0284
3.5 | 0.353 | 0.00688 | 0.0064 | 51.3081
4 | 0.403 | 0.00721 | 0.0074 | 55.8946
4.5 | 0.4534 | 0.00747 | 0.0085 | 60.6961
5 | 0.5079 | 0.00787 | 0.0087 | 64.5362
5.5 | 0.5757 | 0.00829 | 0.0057 | 69.4451
6.5 | 0.7054 | 0.00959 | 0.0008 | 73.5558
7 | 0.7668 | 0.0102 | -0.001 | 75.1765
7.5 | 0.8288 | 0.01148 | -0.0032 | 72.1951
8 | 0.8862 | 0.0122 | -0.0042 | 72.6393
8.5 | 0.9239 | 0.01312 | -0.001 | 70.4192
9 | 0.9645 | 0.01387 | 0.0016 | 69.5386
9.5 | 1.0024 | 0.01499 | 0.0045 | 66.8712
10 | 1.0443 | 0.0157 | 0.0066 | 66.5159
10.5 | 1.0672 | 0.01866 | 0.0115 | 57.1919
11 | 1.1071 | 0.01949 | 0.0136 | 56.8035
11.5 | 1.1402 | 0.02098 | 0.0166 | 54.347
12 | 1.1675 | 0.02287 | 0.0203 | 51.0494
12.5 | 1.1867 | 0.02509 | 0.0248 | 47.2977
13 | 1.2013 | 0.02679 | 0.03 | 44.8414
13.5 | 1.1946 | 0.03065 | 0.0356 | 38.9755
14 | 1.1883 | 0.03516 | 0.0383 | 33.7969
14.5 | 1.1921 | 0.03935 | 0.0387 | 30.2948
15 | 1.1547 | 0.04964 | 0.0354 | 23.2615
15.5 | 1.0896 | 0.06763 | 0.0243 | 16.1112
16.5 | 0.6978 | 0.19066 | -0.032 | 3.6599
17 | 0.7092 | 0.1987 | -0.0356 | 3.5692
17.5 | 0.7235 | 0.20662 | -0.0397 | 3.5016
18 | 0.7372 | 0.21312 | -0.0432 | 3.4591

## 51. Re 2M Mach 0.10 (1)
BIGFOIL.COM POLAR EXPORT
NACA64A-010
NACA64A-010 |  |  |  | Cl Max: | 0.827 | at alpha= | 8 | deg
JavaFoil+Calcfoil stall+Eppler ext transition |  |  |  | L/D Max: | 76.976 | at alpha= | 7.5 | deg
Re: | 2000000 |  |  | Cd Min: | 0.00503 | at alpha= | 0 | deg
Mach: | 0.1 |  |  | Cl=0 at alpha= | 0 | deg
|  |  |  | @ Cl=0.1, Cd= | 0.0050838
|  |  |  | @ Cl=0.4, Cd= | 0.0071697
|  |  |  | @ Cl=0.6, Cd= | 0.0088759
alpha (deg) | Cl | Cd | Cm | Cl/Cd
-13 | -0.608 | 0.09195 | 0.008 | -6.617
-12.5 | -0.632 | 0.08709 | 0.008 | -7.253
-12 | -0.652 | 0.08194 | 0.008 | -7.961
-11.5 | -0.67 | 0.07731 | 0.007 | -8.668
-11 | -0.684 | 0.07262 | 0.007 | -9.424
-10.5 | -0.694 | 0.06832 | 0.007 | -10.164
-10 | -0.7 | 0.06349 | 0.007 | -11.019
-9.5 | -0.7 | 0.05965 | 0.006 | -11.731
-9 | -0.696 | 0.05514 | 0.006 | -12.614
-8.5 | -0.69 | 0.04935 | 0.007 | -13.974
-8 | -0.82 | 0.01094 | 0.012 | -74.988
-7.5 | -0.792 | 0.01045 | 0.011 | -75.79
-7 | -0.759 | 0.01013 | 0.01 | -74.882
-6.5 | -0.72 | 0.00976 | 0.01 | -73.799
-6 | -0.677 | 0.00926 | 0.009 | -73.128
-5.5 | -0.63 | 0.0091 | 0.008 | -69.215
-5 | -0.579 | 0.00874 | 0.007 | -66.288
-4.5 | -0.526 | 0.00854 | 0.007 | -61.595
-4 | -0.471 | 0.00825 | 0.006 | -57.128
-3.5 | -0.415 | 0.00806 | 0.005 | -51.432
-3 | -0.357 | 0.00525 | 0.004 | -67.98
-2.5 | -0.298 | 0.00517 | 0.004 | -57.697
-2 | -0.239 | 0.00511 | 0.003 | -46.788
-1.5 | -0.179 | 0.00511 | 0.002 | -35.13
-1 | -0.12 | 0.00511 | 0.001 | -23.439
-0.5 | -0.06 | 0.00514 | 0.001 | -11.647
0 | 0 | 0.00503 | 0 | 0
0.5 | 0.06 | 0.00511 | -0.001 | 11.81
1 | 0.121 | 0.00507 | -0.001 | 23.774
1.5 | 0.181 | 0.00508 | -0.002 | 35.572
2 | 0.241 | 0.00507 | -0.003 | 47.458
2.5 | 0.3 | 0.00512 | -0.004 | 58.647
3 | 0.359 | 0.00521 | -0.004 | 68.996
3.5 | 0.418 | 0.00803 | -0.005 | 52.046
4 | 0.475 | 0.00823 | -0.006 | 57.713
4.5 | 0.53 | 0.0085 | -0.007 | 62.416
5 | 0.584 | 0.00881 | -0.007 | 66.326
5.5 | 0.635 | 0.00902 | -0.008 | 70.384
6 | 0.683 | 0.00937 | -0.009 | 72.864
6.5 | 0.726 | 0.0097 | -0.01 | 74.897
7 | 0.765 | 0.01007 | -0.01 | 76.018
7.5 | 0.799 | 0.01038 | -0.011 | 76.976
8 | 0.827 | 0.01086 | -0.012 | 76.208
8.5 | 0.69 | 0.04935 | -0.007 | 13.974
9 | 0.696 | 0.05514 | -0.006 | 12.614
9.5 | 0.7 | 0.05965 | -0.006 | 11.731
10 | 0.7 | 0.06349 | -0.006 | 11.019
10.5 | 0.694 | 0.06832 | -0.007 | 10.164
11 | 0.684 | 0.07262 | -0.007 | 9.424
11.5 | 0.67 | 0.07731 | -0.007 | 8.668
12 | 0.652 | 0.08194 | -0.008 | 7.961
12.5 | 0.632 | 0.08709 | -0.008 | 7.253
13 | 0.608 | 0.09195 | -0.008 | 6.617

## 52. Re 2M Mach 0.10 (2)
BIGFOIL.COM POLAR EXPORT
NACA64A-010
NACA64A-010 |  |  |  | Cl Max: | 1.1609 | at alpha= | 13 | deg
XFOIL ncrit=9 |  |  |  | L/D Max: | 74.719 | at alpha= | 7 | deg
Re: | 2000000 |  |  | Cd Min: | 0.21384 | at alpha= | 18 | deg
Mach: | 0.1 |  |  | Cl=0 at alpha= | 0 | deg
|  |  |  | @ Cl=0.1, Cd= | 0.0042502
|  |  |  | @ Cl=0.4, Cd= | 0.007207
|  |  |  | @ Cl=0.6, Cd= | 0.0085853
alpha (deg) | Cl | Cd | Cm | Cl/Cd
-14.5 | -1.075 | 0.05613 | -0.0331 | -19.152
-14 | -1.1258 | 0.0429 | -0.0395 | -26.2424
-13.5 | -1.1378 | 0.03672 | -0.0398 | -30.9858
-13 | -1.1541 | 0.03126 | -0.0367 | -36.9194
-12.5 | -1.1632 | 0.0273 | -0.0306 | -42.6081
-12 | -1.1526 | 0.02515 | -0.0247 | -45.829
-11.5 | -1.1321 | 0.02276 | -0.0202 | -49.7408
-11 | -1.1025 | 0.02095 | -0.0167 | -52.6253
-10.5 | -1.0705 | 0.0192 | -0.0132 | -55.7552
-10 | -1.045 | 0.0165 | -0.0087 | -63.3333
-9.5 | -1.0071 | 0.01529 | -0.0058 | -65.8666
-9 | -0.9661 | 0.01447 | -0.0032 | -66.7657
-8.5 | -0.9271 | 0.01348 | -0.0002 | -68.776
-8 | -0.8893 | 0.01251 | 0.0031 | -71.0871
-7 | -0.771 | 0.01029 | 0.0005 | -74.9271
-6.5 | -0.7092 | 0.00969 | -0.0012 | -73.1889
-5.5 | -0.5782 | 0.00833 | -0.0061 | -69.4118
-5 | -0.5104 | 0.00789 | -0.009 | -64.6895
-4.5 | -0.4558 | 0.0075 | -0.0087 | -60.7733
-4 | -0.4052 | 0.00723 | -0.0076 | -56.0443
-3.5 | -0.3546 | 0.00692 | -0.0065 | -51.2428
-3 | -0.3059 | 0.00637 | -0.0053 | -48.022
-2.5 | -0.2614 | 0.00535 | -0.0034 | -48.8598
-2 | -0.2142 | 0.00463 | -0.0019 | -46.2635
0 | 0 | 0.00413 | 0 | 0
1 | 0.1082 | 0.00426 | 0.0008 | 25.3991
1.5 | 0.1612 | 0.00443 | 0.0014 | 36.3883
2 | 0.2143 | 0.00463 | 0.0019 | 46.2851
2.5 | 0.2615 | 0.00535 | 0.0034 | 48.8785
3 | 0.3059 | 0.00637 | 0.0053 | 48.022
3.5 | 0.3547 | 0.00692 | 0.0065 | 51.2572
4 | 0.4052 | 0.00724 | 0.0076 | 55.9669
4.5 | 0.4559 | 0.0075 | 0.0087 | 60.7867
5 | 0.5105 | 0.00789 | 0.009 | 64.7022
5.5 | 0.5783 | 0.00833 | 0.0061 | 69.4238
6 | 0.6429 | 0.00909 | 0.0038 | 70.7261
6.5 | 0.7093 | 0.00968 | 0.0012 | 73.2748
7 | 0.7711 | 0.01032 | -0.0005 | 74.719
8 | 0.8896 | 0.01245 | -0.0032 | 71.4538
8.5 | 0.9269 | 0.01348 | 0.0003 | 68.7611
9 | 0.9677 | 0.01427 | 0.003 | 67.8136
9.5 | 1.0056 | 0.01546 | 0.006 | 65.0453
10 | 1.0445 | 0.01657 | 0.0087 | 63.0356
10.5 | 1.0696 | 0.01936 | 0.0133 | 55.2479
11 | 1.1058 | 0.02065 | 0.0162 | 53.5496
11.5 | 1.134 | 0.02264 | 0.0199 | 50.0883
12 | 1.153 | 0.02523 | 0.0246 | 45.6996
12.5 | 1.1539 | 0.0282 | 0.0315 | 40.9184
13 | 1.1609 | 0.03088 | 0.036 | 37.5939
13.5 | 1.1304 | 0.03777 | 0.0394 | 29.9285
14 | 1.0907 | 0.04773 | 0.0372 | 22.8515
14.5 | 1.0665 | 0.05807 | 0.0312 | 18.3658
15.5 | 0.6794 | 0.17468 | -0.0252 | 3.8894
16 | 0.6877 | 0.18333 | -0.0287 | 3.7512
16.5 | 0.6984 | 0.19138 | -0.0322 | 3.6493
17 | 0.7101 | 0.19941 | -0.0359 | 3.561
17.5 | 0.7246 | 0.20732 | -0.0401 | 3.4951
18 | 0.7385 | 0.21384 | -0.0436 | 3.4535

## 53. Re 2M Mach 0.25 (1)
BIGFOIL.COM POLAR EXPORT
NACA64A-010
NACA64A-010 |  |  |  | Cl Max: | 0.767 | at alpha= | 7 | deg
JavaFoil+Calcfoil stall+Eppler ext transition |  |  |  | L/D Max: | 73.804 | at alpha= | 7 | deg
Re: | 2000000 |  |  | Cd Min: | 0.00506 | at alpha= | 0 | deg
Mach: | 0.25 |  |  | Cl=0 at alpha= | 0 | deg
|  |  |  | @ Cl=0.1, Cd= | 0.0051306
|  |  |  | @ Cl=0.4, Cd= | 0.0079405
|  |  |  | @ Cl=0.6, Cd= | 0.08579
alpha (deg) | Cl | Cd | Cm | Cl/Cd
-12 | -0.434 | 0.08595 | 0.008 | -5.051
-11.5 | -0.489 | 0.08076 | 0.008 | -6.056
-11 | -0.538 | 0.07537 | 0.007 | -7.133
-10.5 | -0.579 | 0.0709 | 0.007 | -8.162
-10 | -0.612 | 0.06619 | 0.006 | -9.239
-9.5 | -0.636 | 0.06214 | 0.006 | -10.23
-9 | -0.651 | 0.05784 | 0.006 | -11.253
-8.5 | -0.656 | 0.05368 | 0.006 | -12.217
-8 | -0.652 | 0.04926 | 0.006 | -13.227
-7.5 | -0.643 | 0.04432 | 0.006 | -14.497
-7 | -0.76 | 0.01046 | 0.011 | -72.663
-6.5 | -0.727 | 0.01004 | 0.01 | -72.386
-6 | -0.688 | 0.00964 | 0.009 | -71.291
-5.5 | -0.642 | 0.00925 | 0.008 | -69.442
-5 | -0.592 | 0.00905 | 0.008 | -65.459
-4.5 | -0.539 | 0.00871 | 0.007 | -61.875
-4 | -0.483 | 0.00846 | 0.006 | -57.121
-3.5 | -0.425 | 0.00815 | 0.005 | -52.169
-3 | -0.366 | 0.00782 | 0.005 | -46.848
-2.5 | -0.306 | 0.00521 | 0.004 | -58.708
-2 | -0.245 | 0.00515 | 0.003 | -47.663
-1.5 | -0.184 | 0.00515 | 0.002 | -35.806
-1 | -0.123 | 0.00519 | 0.002 | -23.705
-0.5 | -0.062 | 0.00514 | 0.001 | -11.97
0 | 0 | 0.00506 | 0 | 0
0.5 | 0.062 | 0.0051 | -0.001 | 12.148
1 | 0.124 | 0.00515 | -0.002 | 24.066
1.5 | 0.186 | 0.00512 | -0.002 | 36.272
2 | 0.247 | 0.00511 | -0.003 | 48.389
2.5 | 0.309 | 0.00516 | -0.004 | 59.749
3 | 0.369 | 0.00777 | -0.005 | 47.491
3.5 | 0.429 | 0.0081 | -0.005 | 52.95
4 | 0.487 | 0.0084 | -0.006 | 57.98
4.5 | 0.543 | 0.00866 | -0.007 | 62.753
5 | 0.597 | 0.00899 | -0.008 | 66.399
5.5 | 0.648 | 0.00937 | -0.008 | 69.092
6 | 0.693 | 0.00961 | -0.009 | 72.122
6.5 | 0.733 | 0.01006 | -0.01 | 72.87
7 | 0.767 | 0.01039 | -0.011 | 73.804
7.5 | 0.643 | 0.04432 | -0.006 | 14.497
8 | 0.652 | 0.04926 | -0.006 | 13.227
8.5 | 0.656 | 0.05368 | -0.005 | 12.217
9 | 0.651 | 0.05784 | -0.006 | 11.253
9.5 | 0.636 | 0.06214 | -0.006 | 10.23
10 | 0.612 | 0.06619 | -0.006 | 9.239
10.5 | 0.579 | 0.07146 | -0.007 | 8.1
11 | 0.538 | 0.07584 | -0.007 | 7.089
11.5 | 0.489 | 0.08076 | -0.008 | 6.056
12 | 0.434 | 0.08579 | -0.008 | 5.06

## 54. Re 2M Mach 0.25 (2)
BIGFOIL.COM POLAR EXPORT
NACA64A-010
NACA64A-010 |  |  |  | Cl Max: | 0.9995 | at alpha= | 10 | deg
XFOIL ncrit=9 |  |  |  | L/D Max: | 71.3086 | at alpha= | 6.5 | deg
Re: | 2000000 |  |  | Cd Min: | 0.24703 | at alpha= | -20 | deg
Mach: | 0.25 |  |  | Cl=0 at alpha= | 0 | deg
|  |  |  | @ Cl=0.1, Cd= | 0.0042793
|  |  |  | @ Cl=0.4, Cd= | 0.0071849
|  |  |  | @ Cl=0.6, Cd= | 0.008724
alpha (deg) | Cl | Cd | Cm | Cl/Cd
-20 | -0.8046 | 0.24703 | 0.0611 | -3.2571
-19.5 | -0.7884 | 0.23983 | 0.0568 | -3.2873
-19 | -0.7728 | 0.23222 | 0.0527 | -3.3279
-18.5 | -0.76 | 0.22405 | 0.0487 | -3.3921
-18 | -0.7438 | 0.21844 | 0.0452 | -3.4051
-17.5 | -0.7288 | 0.21143 | 0.0414 | -3.447
-17 | -0.714 | 0.2032 | 0.0373 | -3.5138
-16.5 | -0.7005 | 0.19503 | 0.0332 | -3.5918
-16 | -0.6881 | 0.18694 | 0.0295 | -3.6809
-15.5 | -0.6777 | 0.17833 | 0.0258 | -3.8003
-14.5 | -0.6636 | 0.16135 | 0.0191 | -4.1128
-14 | -0.6612 | 0.15138 | 0.0152 | -4.3678
-13.5 | -0.6656 | 0.13922 | 0.0107 | -4.7809
-13 | -0.673 | 0.12746 | 0.0061 | -5.2801
-12.5 | -0.6972 | 0.11225 | -0.0005 | -6.2111
-12 | -0.7309 | 0.0954 | -0.0087 | -7.6614
-11.5 | -0.8179 | 0.06233 | -0.0322 | -13.1221
-11 | -0.9002 | 0.04448 | -0.0407 | -20.2383
-10.5 | -0.9629 | 0.0345 | -0.035 | -27.9101
-10 | -0.9999 | 0.02669 | -0.0249 | -37.4635
-9.5 | -0.9884 | 0.02236 | -0.0187 | -44.2039
-9 | -0.9757 | 0.01779 | -0.012 | -54.8454
-8.5 | -0.9375 | 0.01634 | -0.0081 | -57.3745
-8 | -0.9019 | 0.01466 | -0.0037 | -61.5211
-7.5 | -0.8571 | 0.01309 | -0.001 | -65.4775
-7 | -0.7904 | 0.01184 | -0.0029 | -66.7568
-6.5 | -0.7301 | 0.01024 | -0.0037 | -71.2988
-6 | -0.6615 | 0.00949 | -0.0059 | -69.705
-5.5 | -0.5919 | 0.0087 | -0.0085 | -68.0345
-5 | -0.524 | 0.00805 | -0.0107 | -65.0932
-4.5 | -0.4692 | 0.00767 | -0.0098 | -61.1734
-3.5 | -0.3648 | 0.00709 | -0.0072 | -51.4528
-3 | -0.3137 | 0.00658 | -0.0059 | -47.6748
-2.5 | -0.2676 | 0.00558 | -0.004 | -47.957
-2 | -0.2207 | 0.0047 | -0.0021 | -46.9574
-1.5 | -0.1663 | 0.00449 | -0.0015 | -37.0379
-1 | -0.1115 | 0.0043 | -0.0009 | -25.9302
-0.5 | -0.056 | 0.0042 | -0.0004 | -13.3333
0 | 0 | 0.00418 | 0 | 0
0.5 | 0.056 | 0.0042 | 0.0004 | 13.3333
1 | 0.1115 | 0.0043 | 0.0009 | 25.9302
1.5 | 0.1664 | 0.00449 | 0.0015 | 37.0601
2 | 0.2208 | 0.0047 | 0.0021 | 46.9787
2.5 | 0.2677 | 0.00557 | 0.004 | 48.061
3 | 0.3137 | 0.00658 | 0.0059 | 47.6748
4.5 | 0.4692 | 0.00767 | 0.0098 | 61.1734
5 | 0.524 | 0.00806 | 0.0107 | 65.0124
5.5 | 0.5924 | 0.00863 | 0.0084 | 68.6443
6 | 0.6611 | 0.00948 | 0.0061 | 69.7363
6.5 | 0.7302 | 0.01024 | 0.0037 | 71.3086
7 | 0.7904 | 0.01187 | 0.0029 | 66.588
8 | 0.9031 | 0.01448 | 0.0035 | 62.3688
8.5 | 0.9373 | 0.01634 | 0.0081 | 57.3623
9 | 0.9769 | 0.01762 | 0.0118 | 55.4427
9.5 | 0.9976 | 0.02126 | 0.0176 | 46.9238
10 | 0.9995 | 0.02681 | 0.0249 | 37.2809
10.5 | 0.9688 | 0.03411 | 0.0344 | 28.4022
11 | 0.8773 | 0.04759 | 0.0399 | 18.4345
11.5 | 0.8271 | 0.06105 | 0.0327 | 13.5479
12 | 0.7321 | 0.09568 | 0.0081 | 7.6515
12.5 | 0.6991 | 0.11226 | 0 | 6.2275
13 | 0.6733 | 0.12822 | -0.0068 | 5.2511
14 | 0.6577 | 0.15379 | -0.0162 | 4.2766
14.5 | 0.6664 | 0.16119 | -0.0195 | 4.1343
15 | 0.6771 | 0.16801 | -0.0223 | 4.0301

## 55. Re 2M Mach 0.50 (1)
BIGFOIL.COM POLAR EXPORT
NACA64A-010
NACA64A-010 |  |  |  | Cl Max: | 1.093 | at alpha= | 20 | deg
JavaFoil+Calcfoil stall+Eppler ext transition |  |  |  | L/D Max: | 63.68 | at alpha= | 2.5 | deg
Re: | 2000000 |  |  | Cd Min: | 0.00525 | at alpha= | 0 | deg
Mach: | 0.5 |  |  | Cl=0 at alpha= | 0 | deg
|  |  |  | @ Cl=0.1, Cd= | 0.0053089
|  |  |  | @ Cl=0.4, Cd= | 0.007884
|  |  |  | @ Cl=0.6, Cd= | 0.092152
alpha (deg) | Cl | Cd | Cm | Cl/Cd
-20 | -1.093 | 0.17721 | 0.018 | -6.168
-19.5 | -1.067 | 0.17191 | 0.018 | -6.208
-19 | -1.039 | 0.16663 | 0.017 | -6.237
-18.5 | -1.013 | 0.16168 | 0.017 | -6.264
-18 | -0.987 | 0.15652 | 0.016 | -6.303
-17.5 | -0.961 | 0.15444 | 0.016 | -6.221
-17 | -0.932 | 0.14729 | 0.015 | -6.327
-16.5 | -0.906 | 0.14229 | 0.014 | -6.364
-16 | -0.879 | 0.13753 | 0.014 | -6.392
-15.5 | -0.852 | 0.13388 | 0.014 | -6.366
-15 | -0.824 | 0.12857 | 0.013 | -6.408
-14.5 | -0.797 | 0.12408 | 0.012 | -6.425
-14 | -0.77 | 0.11962 | 0.012 | -6.441
-13.5 | -0.744 | 0.11779 | 0.011 | -6.315
-13 | -0.715 | 0.1107 | 0.01 | -6.461
-12.5 | -0.688 | 0.10705 | 0.01 | -6.43
-12 | -0.661 | 0.10314 | 0.01 | -6.413
-11.5 | -0.634 | 0.10022 | 0.009 | -6.33
-11 | -0.606 | 0.09516 | 0.008 | -6.373
-10.5 | -0.579 | 0.0903 | 0.008 | -6.411
-10 | -0.552 | 0.08762 | 0.008 | -6.298
-9.5 | -0.525 | 0.08429 | 0.007 | -6.225
-9 | -0.497 | 0.08055 | 0.007 | -6.175
-8.5 | -0.47 | 0.05948 | 0.006 | -7.895
-8 | -0.443 | 0.0534 | 0.006 | -8.287
-7.5 | -0.415 | 0.0498 | 0.006 | -8.335
-7 | -0.387 | 0.04682 | 0.005 | -8.275
-6.5 | -0.36 | 0.04433 | 0.005 | -8.112
-6 | -0.5 | 0.042 | 0.004 | -11.905
-5.5 | -0.531 | 0.03871 | 0.004 | -13.724
-5 | -0.632 | 0.00987 | 0.008 | -64.054
-4.5 | -0.588 | 0.00944 | 0.008 | -62.29
-4 | -0.533 | 0.00906 | 0.007 | -58.812
-3.5 | -0.472 | 0.00881 | 0.006 | -53.605
-3 | -0.408 | 0.00845 | 0.005 | -48.248
-2.5 | -0.342 | 0.00551 | 0.004 | -61.963
-2 | -0.274 | 0.00543 | 0.003 | -50.47
-1.5 | -0.206 | 0.00536 | 0.003 | -38.408
-1 | -0.137 | 0.00531 | 0.002 | -25.897
-0.5 | -0.069 | 0.00539 | 0.001 | -12.756
0 | 0 | 0.00525 | 0 | 0
0.5 | 0.069 | 0.0053 | -0.001 | 13.072
1 | 0.139 | 0.00532 | -0.002 | 26.013
1.5 | 0.208 | 0.00538 | -0.003 | 38.588
2 | 0.276 | 0.00539 | -0.003 | 51.229
2.5 | 0.344 | 0.00541 | -0.004 | 63.68
3 | 0.411 | 0.00837 | -0.005 | 49.114
3.5 | 0.476 | 0.00876 | -0.006 | 54.37
4 | 0.538 | 0.00913 | -0.007 | 58.859
4.5 | 0.593 | 0.00958 | -0.008 | 61.854
5 | 0.638 | 0.01018 | -0.008 | 62.669
5.5 | 0.532 | 0.03879 | -0.004 | 13.707
6 | 0.5 | 0.04217 | -0.004 | 11.857
6.5 | 0.36 | 0.04455 | -0.004 | 8.069
7 | 0.387 | 0.04683 | -0.005 | 8.274
7.5 | 0.415 | 0.04994 | -0.006 | 8.311
8 | 0.443 | 0.0533 | -0.006 | 8.303
8.5 | 0.47 | 0.05952 | -0.006 | 7.889
9 | 0.497 | 0.07992 | -0.007 | 6.223
9.5 | 0.525 | 0.08374 | -0.007 | 6.265
10 | 0.552 | 0.0867 | -0.007 | 6.365
10.5 | 0.579 | 0.08894 | -0.008 | 6.509
11 | 0.606 | 0.09307 | -0.008 | 6.516
11.5 | 0.634 | 0.10018 | -0.009 | 6.332
12 | 0.661 | 0.10292 | -0.009 | 6.426
12.5 | 0.688 | 0.10754 | -0.01 | 6.401
13 | 0.715 | 0.1107 | -0.01 | 6.461
13.5 | 0.744 | 0.11651 | -0.011 | 6.384
14 | 0.77 | 0.12149 | -0.012 | 6.342
14.5 | 0.797 | 0.12384 | -0.012 | 6.437
15 | 0.824 | 0.12829 | -0.012 | 6.421
15.5 | 0.852 | 0.13516 | -0.013 | 6.306
16 | 0.879 | 0.14016 | -0.014 | 6.272
16.5 | 0.906 | 0.14499 | -0.014 | 6.245
17 | 0.932 | 0.14731 | -0.015 | 6.326
17.5 | 0.961 | 0.15442 | -0.016 | 6.222
18 | 0.987 | 0.15659 | -0.016 | 6.301
18.5 | 1.013 | 0.16175 | -0.016 | 6.261
19 | 1.039 | 0.16657 | -0.017 | 6.239
19.5 | 1.067 | 0.17229 | -0.018 | 6.194
20 | 1.093 | 0.17747 | -0.018 | 6.158

## 56. Re 2M Mach 0.50 (2)
BIGFOIL.COM POLAR EXPORT
NACA64A-010
NACA64A-010 |  |  |  | Cl Max: | 0.8765 | at alpha= | 20 | deg
XFOIL ncrit=9 |  |  |  | L/D Max: | 62.1865 | at alpha= | 5 | deg
Re: | 2000000 |  |  | Cd Min: | 0.2718 | at alpha= | 20 | deg
Mach: | 0.5 |  |  | Cl=0 at alpha= | 0 | deg
|  |  |  | @ Cl=0.1, Cd= | 0.0045081
|  |  |  | @ Cl=0.4, Cd= | 0.0076084
|  |  |  | @ Cl=0.6, Cd= | 0.0098339
alpha (deg) | Cl | Cd | Cm | Cl/Cd
-20 | -0.8748 | 0.27091 | 0.0737 | -3.2291
-19.5 | -0.8543 | 0.26235 | 0.0686 | -3.2563
-19 | -0.8341 | 0.25365 | 0.0637 | -3.2884
-18.5 | -0.8152 | 0.24581 | 0.0594 | -3.3164
-18 | -0.7949 | 0.23806 | 0.0549 | -3.3391
-17.5 | -0.775 | 0.22979 | 0.0503 | -3.3726
-17 | -0.7549 | 0.22035 | 0.0453 | -3.4259
-16.5 | -0.7365 | 0.21127 | 0.0404 | -3.4861
-16 | -0.7186 | 0.20255 | 0.036 | -3.5478
-15.5 | -0.7033 | 0.19381 | 0.0321 | -3.6288
-15 | -0.6863 | 0.18582 | 0.0282 | -3.6934
-14.5 | -0.6705 | 0.17749 | 0.0243 | -3.7777
-14 | -0.6575 | 0.16723 | 0.0198 | -3.9317
-13.5 | -0.6482 | 0.15759 | 0.0158 | -4.1132
-13 | -0.639 | 0.14854 | 0.0119 | -4.3019
-12.5 | -0.6321 | 0.13904 | 0.0081 | -4.5462
-12 | -0.6191 | 0.1322 | 0.0051 | -4.6831
-11.5 | -0.6157 | 0.1226 | 0.0011 | -5.022
-11 | -0.6162 | 0.11246 | -0.0031 | -5.4793
-10.5 | -0.6178 | 0.10257 | -0.0075 | -6.0232
-10 | -0.6265 | 0.09139 | -0.0129 | -6.8552
-9.5 | -0.6388 | 0.07971 | -0.0194 | -8.0141
-9 | -0.6568 | 0.06462 | -0.0307 | -10.164
-8.5 | -0.6875 | 0.05116 | -0.0413 | -13.4382
-8 | -0.7216 | 0.04231 | -0.0436 | -17.0551
-7.5 | -0.7594 | 0.03612 | -0.0362 | -21.0244
-7 | -0.783 | 0.02924 | -0.0273 | -26.7784
-6.5 | -0.7778 | 0.02062 | -0.0215 | -37.7207
-6 | -0.7241 | 0.01462 | -0.0201 | -49.528
-5.5 | -0.6459 | 0.01107 | -0.0214 | -58.3469
-5 | -0.5802 | 0.00932 | -0.02 | -62.2532
-4 | -0.4687 | 0.00807 | -0.013 | -58.0793
-3.5 | -0.4089 | 0.00767 | -0.0108 | -53.3116
-3 | -0.349 | 0.00726 | -0.009 | -48.0716
-2.5 | -0.2936 | 0.00651 | -0.0068 | -45.0998
-2 | -0.2478 | 0.0051 | -0.0034 | -48.5882
-1.5 | -0.1884 | 0.00474 | -0.002 | -39.7468
-1 | -0.1262 | 0.00455 | -0.0012 | -27.7363
-0.5 | -0.0635 | 0.00445 | -0.0005 | -14.2697
0 | 0 | 0.00442 | 0 | 0
0.5 | 0.0635 | 0.00445 | 0.0005 | 14.2697
1 | 0.1263 | 0.00455 | 0.0012 | 27.7582
1.5 | 0.1884 | 0.00474 | 0.002 | 39.7468
2 | 0.2481 | 0.00508 | 0.0033 | 48.8386
2.5 | 0.2938 | 0.0065 | 0.0068 | 45.2
3 | 0.3491 | 0.00726 | 0.009 | 48.0854
3.5 | 0.409 | 0.00767 | 0.0108 | 53.3246
4 | 0.4688 | 0.00807 | 0.013 | 58.0917
5 | 0.5802 | 0.00933 | 0.02 | 62.1865
5.5 | 0.6466 | 0.01102 | 0.0213 | 58.6751
6 | 0.7242 | 0.01458 | 0.0201 | 49.6708
6.5 | 0.7783 | 0.02055 | 0.0214 | 37.8735
7 | 0.7837 | 0.02918 | 0.0272 | 26.8574
7.5 | 0.7583 | 0.03644 | 0.0362 | 20.8095
8 | 0.7205 | 0.04266 | 0.0434 | 16.8894
8.5 | 0.688 | 0.05126 | 0.0411 | 13.4218
9 | 0.656 | 0.06529 | 0.0299 | 10.0475
9.5 | 0.6424 | 0.07917 | 0.0194 | 8.1142
10 | 0.6275 | 0.09162 | 0.0125 | 6.8489
10.5 | 0.6193 | 0.10265 | 0.0072 | 6.0331
11 | 0.6151 | 0.11321 | 0.0025 | 5.4333
11.5 | 0.618 | 0.12254 | -0.0014 | 5.0433
12 | 0.6211 | 0.13222 | -0.0054 | 4.6975
12.5 | 0.6267 | 0.14181 | -0.0093 | 4.4193
13 | 0.6401 | 0.14898 | -0.0124 | 4.2965
13.5 | 0.6451 | 0.16039 | -0.017 | 4.0221
14 | 0.6559 | 0.1696 | -0.0209 | 3.8673
14.5 | 0.6719 | 0.17786 | -0.0248 | 3.7777
15 | 0.6879 | 0.18615 | -0.0287 | 3.6954
16 | 0.7203 | 0.20283 | -0.0365 | 3.5512
16.5 | 0.7383 | 0.21144 | -0.0408 | 3.4918
17 | 0.7566 | 0.22032 | -0.0454 | 3.4341
17.5 | 0.7768 | 0.23005 | -0.0507 | 3.3767
18 | 0.7967 | 0.23814 | -0.0552 | 3.3455
18.5 | 0.8168 | 0.24603 | -0.0598 | 3.3199
19.5 | 0.8562 | 0.26306 | -0.0692 | 3.2548
20 | 0.8765 | 0.2718 | -0.0742 | 3.2248

## 57. Re 3M Mach 0.00 (1)
BIGFOIL.COM POLAR EXPORT
NACA64A-010
NACA64A-010 |  |  |  | Cl Max: | 0.87 | at alpha= | 9 | deg
JavaFoil+Calcfoil stall+Eppler ext transition |  |  |  | L/D Max: | 81.005 | at alpha= | 7 | deg
Re: | 3000000 |  |  | Cd Min: | 0.00483 | at alpha= | 0 | deg
Mach: | 0 |  |  | Cl=0 at alpha= | 0 | deg
|  |  |  | @ Cl=0.1, Cd= | 0.00486
|  |  |  | @ Cl=0.4, Cd= | 0.006851
|  |  |  | @ Cl=0.6, Cd= | 0.0986
alpha (deg) | Cl | Cd | Cm | Cl/Cd
-14 | -0.597 | 0.0986 | 0.01 | -6.055
-13.5 | -0.62 | 0.09339 | 0.009 | -6.642
-13 | -0.642 | 0.0884 | 0.009 | -7.257
-12.5 | -0.661 | 0.08329 | 0.009 | -7.933
-12 | -0.678 | 0.07845 | 0.008 | -8.64
-11.5 | -0.692 | 0.07383 | 0.008 | -9.374
-11 | -0.703 | 0.06926 | 0.008 | -10.149
-10.5 | -0.71 | 0.06512 | 0.008 | -10.899
-10 | -0.715 | 0.05934 | 0.008 | -12.043
-9.5 | -0.714 | 0.05475 | 0.008 | -13.045
-9 | -0.862 | 0.01117 | 0.013 | -77.198
-8.5 | -0.846 | 0.0107 | 0.012 | -79.049
-8 | -0.822 | 0.01035 | 0.012 | -79.388
-7.5 | -0.792 | 0.00994 | 0.011 | -79.739
-7 | -0.758 | 0.0095 | 0.01 | -79.793
-6.5 | -0.719 | 0.00913 | 0.009 | -78.726
-6 | -0.675 | 0.00878 | 0.009 | -76.884
-5.5 | -0.628 | 0.0085 | 0.008 | -73.834
-5 | -0.577 | 0.00831 | 0.007 | -69.476
-4.5 | -0.524 | 0.00801 | 0.007 | -65.395
-4 | -0.469 | 0.00776 | 0.006 | -60.437
-3.5 | -0.413 | 0.0076 | 0.005 | -54.255
-3 | -0.355 | 0.00503 | 0.004 | -70.658
-2.5 | -0.297 | 0.00497 | 0.004 | -59.74
-2 | -0.238 | 0.0049 | 0.003 | -48.574
-1.5 | -0.179 | 0.00488 | 0.002 | -36.593
-1 | -0.119 | 0.00488 | 0.001 | -24.391
-0.5 | -0.06 | 0.00492 | 0.001 | -12.121
0 | 0 | 0.00483 | 0 | 0
0.5 | 0.06 | 0.00488 | -0.001 | 12.29
1 | 0.12 | 0.00485 | -0.001 | 24.734
1.5 | 0.18 | 0.00485 | -0.002 | 37.113
2 | 0.24 | 0.00486 | -0.003 | 49.276
2.5 | 0.299 | 0.00493 | -0.004 | 60.615
3 | 0.358 | 0.00499 | -0.004 | 71.711
3.5 | 0.416 | 0.00756 | -0.005 | 54.971
4 | 0.473 | 0.00772 | -0.006 | 61.247
4.5 | 0.528 | 0.00797 | -0.007 | 66.289
5 | 0.582 | 0.00826 | -0.007 | 70.443
5.5 | 0.633 | 0.00845 | -0.008 | 74.88
6 | 0.681 | 0.00872 | -0.009 | 78.006
6.5 | 0.724 | 0.00907 | -0.01 | 79.898
7 | 0.764 | 0.00943 | -0.01 | 81.005
7.5 | 0.799 | 0.00987 | -0.011 | 80.981
8 | 0.829 | 0.01028 | -0.012 | 80.66
8.5 | 0.853 | 0.01062 | -0.012 | 80.365
9 | 0.87 | 0.01107 | -0.013 | 78.554
9.5 | 0.714 | 0.05475 | -0.008 | 13.045
10 | 0.715 | 0.05934 | -0.008 | 12.043
10.5 | 0.71 | 0.06512 | -0.008 | 10.899
11 | 0.703 | 0.06926 | -0.008 | 10.149
11.5 | 0.692 | 0.07383 | -0.008 | 9.374
12 | 0.678 | 0.07845 | -0.008 | 8.64
12.5 | 0.661 | 0.08329 | -0.008 | 7.933
13 | 0.642 | 0.0884 | -0.009 | 7.257
13.5 | 0.62 | 0.09339 | -0.009 | 6.642
14 | 0.597 | 0.0986 | -0.01 | 6.055

## 58. Re 3M Mach 0.00 (2)
BIGFOIL.COM POLAR EXPORT
NACA64A-010
NACA64A-010 |  |  |  | Cl Max: | 1.3118 | at alpha= | 13.5 | deg
XFOIL ncrit=9 |  |  |  | L/D Max: | 86.4614 | at alpha= | 8.5 | deg
Re: | 3000000 |  |  | Cd Min: | 0.07005 | at alpha= | 17 | deg
Mach: | 0 |  |  | Cl=0 at alpha= | 0 | deg
|  |  |  | @ Cl=0.1, Cd= | 0.0040232
|  |  |  | @ Cl=0.4, Cd= | 0.0067608
|  |  |  | @ Cl=0.6, Cd= | 0.0077682
alpha (deg) | Cl | Cd | Cm | Cl/Cd
-16.5 | -1.2954 | 0.04915 | -0.0353 | -26.3561
-16 | -1.3248 | 0.03986 | -0.0382 | -33.2363
-15.5 | -1.3021 | 0.03734 | -0.0384 | -34.8715
-15 | -1.301 | 0.03291 | -0.0377 | -39.5321
-14.5 | -1.3011 | 0.02898 | -0.0353 | -44.8965
-14 | -1.2926 | 0.02621 | -0.0317 | -49.3171
-13.5 | -1.3106 | 0.02205 | -0.0229 | -59.4376
-13 | -1.2959 | 0.01953 | -0.0176 | -66.3543
-12.5 | -1.2651 | 0.01804 | -0.0143 | -70.1275
-12 | -1.2279 | 0.017 | -0.0118 | -72.2294
-11.5 | -1.1882 | 0.01613 | -0.0096 | -73.664
-11 | -1.1469 | 0.01534 | -0.0075 | -74.7653
-10.5 | -1.1076 | 0.01435 | -0.0051 | -77.1847
-10 | -1.065 | 0.01372 | -0.003 | -77.6239
-9.5 | -1.023 | 0.01307 | -0.0008 | -78.2708
-9 | -0.9855 | 0.01205 | 0.0024 | -81.7842
-8.5 | -0.9405 | 0.01087 | 0.0039 | -86.5225
-8 | -0.8781 | 0.01018 | 0.0017 | -86.2574
-7.5 | -0.8149 | 0.0096 | -0.0005 | -84.8854
-7 | -0.7555 | 0.00912 | -0.0017 | -82.8399
-6.5 | -0.691 | 0.00837 | -0.0042 | -82.5568
-6 | -0.6228 | 0.00788 | -0.0074 | -79.0355
-5.5 | -0.5614 | 0.00756 | -0.009 | -74.2593
-5 | -0.5121 | 0.00723 | -0.0077 | -70.8299
-4.5 | -0.4613 | 0.00703 | -0.0067 | -65.6188
-4 | -0.4098 | 0.00681 | -0.0059 | -60.1762
-3.5 | -0.358 | 0.00655 | -0.0052 | -54.6565
-3 | -0.3066 | 0.00618 | -0.0045 | -49.6117
-2.5 | -0.2574 | 0.00558 | -0.0035 | -46.129
-2 | -0.2112 | 0.00468 | -0.002 | -45.1282
-1.5 | -0.1607 | 0.00423 | -0.0012 | -37.9905
-1 | -0.1074 | 0.00404 | -0.0007 | -26.5842
-0.5 | -0.0538 | 0.00392 | -0.0004 | -13.7245
0 | 0 | 0.00389 | 0 | 0
0.5 | 0.0539 | 0.00392 | 0.0003 | 13.75
1 | 0.1075 | 0.00404 | 0.0007 | 26.6089
1.5 | 0.1607 | 0.00423 | 0.0012 | 37.9905
2 | 0.2115 | 0.00465 | 0.002 | 45.4839
2.5 | 0.2575 | 0.00557 | 0.0035 | 46.2298
3 | 0.3066 | 0.00618 | 0.0045 | 49.6117
3.5 | 0.358 | 0.00655 | 0.0052 | 54.6565
4 | 0.4098 | 0.00681 | 0.0059 | 60.1762
4.5 | 0.4613 | 0.00704 | 0.0067 | 65.5256
5 | 0.5121 | 0.00724 | 0.0077 | 70.732
5.5 | 0.5613 | 0.00758 | 0.009 | 74.0501
6 | 0.623 | 0.00788 | 0.0074 | 79.0609
6.5 | 0.6904 | 0.00837 | 0.0044 | 82.4851
7 | 0.7555 | 0.00917 | 0.0017 | 82.3882
7.5 | 0.8155 | 0.00959 | 0.0004 | 85.0365
8 | 0.8785 | 0.01017 | -0.0018 | 86.3815
8.5 | 0.9407 | 0.01088 | -0.0039 | 86.4614
9 | 0.9838 | 0.01217 | -0.002 | 80.8381
9.5 | 1.0213 | 0.01321 | 0.0011 | 77.3126
10 | 1.0655 | 0.01364 | 0.0029 | 78.1158
10.5 | 1.107 | 0.01441 | 0.0052 | 76.8217
11 | 1.1493 | 0.01513 | 0.0071 | 75.9617
11.5 | 1.1892 | 0.01607 | 0.0094 | 74.0012
12 | 1.2278 | 0.01709 | 0.0118 | 71.8432
12.5 | 1.2647 | 0.01816 | 0.0143 | 69.6421
13 | 1.2942 | 0.0198 | 0.0177 | 65.3636
13.5 | 1.3118 | 0.0221 | 0.0226 | 59.3575
14 | 1.2836 | 0.02712 | 0.0322 | 47.3304
14.5 | 1.3051 | 0.02889 | 0.0347 | 45.1748
15 | 1.3008 | 0.03325 | 0.0372 | 39.1218
15.5 | 1.3062 | 0.03728 | 0.0378 | 35.0376
16 | 1.3033 | 0.0428 | 0.0369 | 30.4509
16.5 | 1.2733 | 0.0528 | 0.0327 | 24.1155
17 | 1.2129 | 0.07005 | 0.0224 | 17.3148

## 59. Re 3M Mach 0.10 (1)
BIGFOIL.COM POLAR EXPORT
NACA64A-010
NACA64A-010 |  |  |  | Cl Max: | 0.864 | at alpha= | 9 | deg
JavaFoil+Calcfoil stall+Eppler ext transition |  |  |  | L/D Max: | 80.565 | at alpha= | 7 | deg
Re: | 3000000 |  |  | Cd Min: | 0.00485 | at alpha= | 0 | deg
Mach: | 0.1 |  |  | Cl=0 at alpha= | 0 | deg
|  |  |  | @ Cl=0.1, Cd= | 0.0048803
|  |  |  | @ Cl=0.4, Cd= | 0.0067959
|  |  |  | @ Cl=0.6, Cd= | 0.09983
alpha (deg) | Cl | Cd | Cm | Cl/Cd
-14 | -0.558 | 0.09983 | 0.01 | -5.585
-13.5 | -0.585 | 0.09412 | 0.009 | -6.211
-13 | -0.61 | 0.08905 | 0.009 | -6.846
-12.5 | -0.633 | 0.08392 | 0.009 | -7.541
-12 | -0.654 | 0.07909 | 0.008 | -8.265
-11.5 | -0.672 | 0.07443 | 0.008 | -9.024
-11 | -0.686 | 0.06988 | 0.008 | -9.819
-10.5 | -0.696 | 0.06573 | 0.007 | -10.593
-10 | -0.703 | 0.0605 | 0.008 | -11.622
-9.5 | -0.704 | 0.0565 | 0.007 | -12.462
-9 | -0.856 | 0.01128 | 0.013 | -75.91
-8.5 | -0.842 | 0.01081 | 0.012 | -77.928
-8 | -0.82 | 0.01045 | 0.012 | -78.497
-7.5 | -0.792 | 0.00999 | 0.011 | -79.292
-7 | -0.759 | 0.00956 | 0.01 | -79.354
-6.5 | -0.72 | 0.00919 | 0.01 | -78.399
-6 | -0.677 | 0.00872 | 0.009 | -77.644
-5.5 | -0.63 | 0.00857 | 0.008 | -73.49
-5 | -0.58 | 0.00825 | 0.007 | -70.217
-4.5 | -0.526 | 0.00806 | 0.007 | -65.313
-4 | -0.471 | 0.0078 | 0.006 | -60.439
-3.5 | -0.415 | 0.00761 | 0.005 | -54.463
-3 | -0.357 | 0.00504 | 0.004 | -70.73
-2.5 | -0.298 | 0.00499 | 0.004 | -59.796
-2 | -0.239 | 0.00491 | 0.003 | -48.637
-1.5 | -0.179 | 0.0049 | 0.002 | -36.641
-1 | -0.12 | 0.0049 | 0.001 | -24.421
-0.5 | -0.06 | 0.00493 | 0.001 | -12.136
0 | 0 | 0.00485 | 0 | 0
0.5 | 0.06 | 0.0049 | -0.001 | 12.307
1 | 0.121 | 0.00487 | -0.001 | 24.767
1.5 | 0.181 | 0.00491 | -0.002 | 36.806
2 | 0.241 | 0.00488 | -0.003 | 49.337
2.5 | 0.3 | 0.0049 | -0.004 | 61.302
3 | 0.359 | 0.00501 | -0.004 | 71.791
3.5 | 0.418 | 0.00758 | -0.005 | 55.11
4 | 0.475 | 0.00775 | -0.006 | 61.269
4.5 | 0.53 | 0.00801 | -0.007 | 66.19
5 | 0.584 | 0.00831 | -0.007 | 70.262
5.5 | 0.635 | 0.0085 | -0.008 | 74.733
6 | 0.683 | 0.00883 | -0.009 | 77.349
6.5 | 0.726 | 0.00913 | -0.01 | 79.571
7 | 0.765 | 0.0095 | -0.01 | 80.565
7.5 | 0.799 | 0.00992 | -0.011 | 80.533
8 | 0.827 | 0.01037 | -0.012 | 79.757
8.5 | 0.85 | 0.01072 | -0.012 | 79.236
9 | 0.864 | 0.01118 | -0.013 | 77.282
9.5 | 0.704 | 0.0565 | -0.007 | 12.462
10 | 0.703 | 0.0605 | -0.008 | 11.622
10.5 | 0.696 | 0.06573 | -0.007 | 10.593
11 | 0.686 | 0.06988 | -0.008 | 9.819
11.5 | 0.672 | 0.07443 | -0.008 | 9.024
12 | 0.654 | 0.07909 | -0.008 | 8.265
12.5 | 0.633 | 0.08392 | -0.009 | 7.541
13 | 0.61 | 0.08905 | -0.009 | 6.846
13.5 | 0.585 | 0.09412 | -0.009 | 6.211
14 | 0.558 | 0.09983 | -0.01 | 5.585

## 60. Re 3M Mach 0.10 (2)
BIGFOIL.COM POLAR EXPORT
NACA64A-010
NACA64A-010 |  |  |  | Cl Max: | 1.2709 | at alpha= | 13 | deg
XFOIL ncrit=9 |  |  |  | L/D Max: | 85.6686 | at alpha= | 8 | deg
Re: | 3000000 |  |  | Cd Min: | 0.06204 | at alpha= | 16 | deg
Mach: | 0.1 |  |  | Cl=0 at alpha= | 0 | deg
|  |  |  | @ Cl=0.1, Cd= | 0.0040622
|  |  |  | @ Cl=0.4, Cd= | 0.0067778
|  |  |  | @ Cl=0.6, Cd= | 0.0077889
alpha (deg) | Cl | Cd | Cm | Cl/Cd
-16 | -1.2413 | 0.0525 | -0.0348 | -23.6438
-15.5 | -1.2163 | 0.04957 | -0.036 | -24.537
-15 | -1.2425 | 0.04048 | -0.0392 | -30.6942
-14.5 | -1.2603 | 0.03386 | -0.0391 | -37.2209
-14 | -1.2631 | 0.0296 | -0.0366 | -42.6723
-13.5 | -1.2626 | 0.02617 | -0.0321 | -48.2461
-13 | -1.2818 | 0.02182 | -0.0227 | -58.7443
-12.5 | -1.2631 | 0.01932 | -0.0178 | -65.3778
-12 | -1.2299 | 0.01789 | -0.0145 | -68.7479
-11.5 | -1.1914 | 0.01685 | -0.012 | -70.7062
-11 | -1.1507 | 0.01595 | -0.0096 | -72.1442
-10.5 | -1.112 | 0.01482 | -0.0069 | -75.0337
-10 | -1.0695 | 0.0141 | -0.0046 | -75.8511
-9.5 | -1.028 | 0.01334 | -0.0021 | -77.0615
-9 | -0.9843 | 0.01285 | 0.0002 | -76.5992
-8.5 | -0.9463 | 0.01111 | 0.0031 | -85.1755
-8 | -0.8836 | 0.01033 | 0.0011 | -85.5373
-7.5 | -0.8198 | 0.00971 | -0.001 | -84.4284
-7 | -0.7601 | 0.00919 | -0.0022 | -82.7095
-6.5 | -0.695 | 0.00845 | -0.0046 | -82.2485
-6 | -0.6259 | 0.00792 | -0.0078 | -79.0278
-5.5 | -0.5645 | 0.00758 | -0.0092 | -74.4723
-5 | -0.5149 | 0.00726 | -0.0079 | -70.9229
-4.5 | -0.4638 | 0.00707 | -0.0069 | -65.6011
-4 | -0.412 | 0.00683 | -0.0061 | -60.3221
-3.5 | -0.3599 | 0.00657 | -0.0054 | -54.7793
-3 | -0.3081 | 0.0062 | -0.0046 | -49.6935
-2.5 | -0.2586 | 0.00561 | -0.0036 | -46.0963
-2 | -0.2121 | 0.0047 | -0.0021 | -45.1277
-1.5 | -0.1616 | 0.00424 | -0.0012 | -38.1132
-0.5 | -0.0541 | 0.00392 | -0.0004 | -13.801
0 | 0 | 0.00389 | 0 | 0
0.5 | 0.0542 | 0.00393 | 0.0003 | 13.7913
1.5 | 0.1616 | 0.00424 | 0.0012 | 38.1132
2 | 0.2125 | 0.00467 | 0.002 | 45.5032
2.5 | 0.2587 | 0.0056 | 0.0036 | 46.1964
3 | 0.3081 | 0.00621 | 0.0046 | 49.6135
3.5 | 0.3599 | 0.00657 | 0.0053 | 54.7793
4 | 0.412 | 0.00684 | 0.0061 | 60.2339
4.5 | 0.4638 | 0.00708 | 0.0069 | 65.5085
5 | 0.5149 | 0.00727 | 0.0079 | 70.8253
5.5 | 0.5644 | 0.00761 | 0.0093 | 74.1656
6 | 0.6261 | 0.00792 | 0.0078 | 79.053
6.5 | 0.6945 | 0.00845 | 0.0047 | 82.1893
7 | 0.76 | 0.00924 | 0.0022 | 82.2511
7.5 | 0.8204 | 0.00969 | 0.0009 | 84.6646
8 | 0.8841 | 0.01032 | -0.0012 | 85.6686
8.5 | 0.9466 | 0.01112 | -0.0032 | 85.1259
9 | 0.9856 | 0.01269 | -0.0004 | 77.6675
9.5 | 1.0262 | 0.01349 | 0.0024 | 76.0712
10 | 1.0703 | 0.014 | 0.0045 | 76.45
10.5 | 1.1114 | 0.01489 | 0.007 | 74.6407
11 | 1.1532 | 0.01573 | 0.0092 | 73.3121
11.5 | 1.1925 | 0.01679 | 0.0118 | 71.0244
12 | 1.2298 | 0.01798 | 0.0145 | 68.3982
12.5 | 1.2629 | 0.01944 | 0.0177 | 64.964
13 | 1.2709 | 0.02286 | 0.0239 | 55.5949
13.5 | 1.2686 | 0.02591 | 0.0313 | 48.9618
14 | 1.2463 | 0.0313 | 0.0371 | 39.8179
14.5 | 1.2627 | 0.03393 | 0.0386 | 37.2149
15 | 1.2315 | 0.04217 | 0.0382 | 29.2032
15.5 | 1.2159 | 0.05015 | 0.035 | 24.2453
16 | 1.1843 | 0.06204 | 0.0281 | 19.0893

## 61. Re 3M Mach 0.25 (1)
BIGFOIL.COM POLAR EXPORT
NACA64A-010
NACA64A-010 |  |  |  | Cl Max: | 0.809 | at alpha= | 8 | deg
JavaFoil+Calcfoil stall+Eppler ext transition |  |  |  | L/D Max: | 77.876 | at alpha= | 7 | deg
Re: | 3000000 |  |  | Cd Min: | 0.00486 | at alpha= | 0 | deg
Mach: | 0.25 |  |  | Cl=0 at alpha= | 0 | deg
|  |  |  | @ Cl=0.1, Cd= | 0.0049161
|  |  |  | @ Cl=0.4, Cd= | 0.09357
|  |  |  | @ Cl=0.6, Cd= | 0.09357
alpha (deg) | Cl | Cd | Cm | Cl/Cd
-13 | -0.307 | 0.0939 | 0.009 | -3.272
-12.5 | -0.374 | 0.08802 | 0.009 | -4.248
-12 | -0.435 | 0.08276 | 0.008 | -5.253
-11.5 | -0.49 | 0.07792 | 0.008 | -6.285
-11 | -0.538 | 0.07295 | 0.008 | -7.382
-10.5 | -0.58 | 0.06811 | 0.007 | -8.51
-10 | -0.613 | 0.06405 | 0.007 | -9.568
-9.5 | -0.637 | 0.06023 | 0.007 | -10.576
-9 | -0.653 | 0.0557 | 0.007 | -11.72
-8.5 | -0.659 | 0.05141 | 0.007 | -12.817
-8 | -0.802 | 0.01071 | 0.012 | -74.864
-7.5 | -0.785 | 0.01042 | 0.011 | -75.405
-7 | -0.76 | 0.00991 | 0.011 | -76.667
-6.5 | -0.727 | 0.00945 | 0.01 | -76.973
-6 | -0.688 | 0.00906 | 0.009 | -75.934
-5.5 | -0.642 | 0.00867 | 0.008 | -74.061
-5 | -0.592 | 0.00848 | 0.008 | -69.838
-4.5 | -0.539 | 0.00822 | 0.007 | -65.541
-4 | -0.483 | 0.00794 | 0.006 | -60.857
-3.5 | -0.425 | 0.00773 | 0.005 | -55.006
-3 | -0.366 | 0.00737 | 0.005 | -49.676
-2.5 | -0.306 | 0.00504 | 0.004 | -60.75
-2 | -0.245 | 0.00496 | 0.003 | -49.439
-1.5 | -0.184 | 0.00491 | 0.002 | -37.571
-1 | -0.123 | 0.00495 | 0.002 | -24.823
-0.5 | -0.062 | 0.00494 | 0.001 | -12.448
0 | 0 | 0.00486 | 0 | 0
0.5 | 0.062 | 0.00491 | -0.001 | 12.633
1 | 0.124 | 0.00492 | -0.002 | 25.203
1.5 | 0.186 | 0.00492 | -0.002 | 37.735
2 | 0.247 | 0.00493 | -0.003 | 50.202
2.5 | 0.309 | 0.00494 | -0.004 | 62.399
3 | 0.369 | 0.00733 | -0.005 | 50.36
3.5 | 0.429 | 0.00768 | -0.005 | 55.842
4 | 0.487 | 0.00788 | -0.006 | 61.781
4.5 | 0.543 | 0.00817 | -0.007 | 66.485
5 | 0.597 | 0.00843 | -0.008 | 70.846
5.5 | 0.648 | 0.00882 | -0.008 | 73.45
6 | 0.693 | 0.00905 | -0.009 | 76.656
6.5 | 0.733 | 0.00948 | -0.01 | 77.36
7 | 0.767 | 0.00984 | -0.011 | 77.876
7.5 | 0.792 | 0.01034 | -0.011 | 76.621
8 | 0.809 | 0.01063 | -0.012 | 76.12
8.5 | 0.659 | 0.05141 | -0.007 | 12.817
9 | 0.653 | 0.0557 | -0.006 | 11.72
9.5 | 0.637 | 0.06023 | -0.006 | 10.576
10 | 0.613 | 0.06405 | -0.007 | 9.568
10.5 | 0.58 | 0.06887 | -0.007 | 8.416
11 | 0.538 | 0.07333 | -0.007 | 7.34
11.5 | 0.49 | 0.07792 | -0.008 | 6.285
12 | 0.435 | 0.08254 | -0.008 | 5.266
12.5 | 0.374 | 0.08814 | -0.009 | 4.243
13 | 0.307 | 0.09357 | -0.009 | 3.284

## 62. Re 3M Mach 0.25 (2)
BIGFOIL.COM POLAR EXPORT
NACA64A-010
NACA64A-010 |  |  |  | Cl Max: | 1.1028 | at alpha= | 11 | deg
XFOIL ncrit=9 |  |  |  | L/D Max: | 80.3893 | at alpha= | 7 | deg
Re: | 3000000 |  |  | Cd Min: | 0.18571 | at alpha= | 16 | deg
Mach: | 0.25 |  |  | Cl=0 at alpha= | 0 | deg
|  |  |  | @ Cl=0.1, Cd= | 0.0040758
|  |  |  | @ Cl=0.4, Cd= | 0.0068267
|  |  |  | @ Cl=0.6, Cd= | 0.0078998
alpha (deg) | Cl | Cd | Cm | Cl/Cd
-16 | -0.5602 | 0.16541 | 0.0269 | -3.3867
-15.5 | -0.5553 | 0.15769 | 0.0221 | -3.5215
-15 | -0.5451 | 0.15199 | 0.0181 | -3.5864
-14.5 | -0.6935 | 0.15351 | 0.0185 | -4.5176
-14 | -0.6892 | 0.1447 | 0.0147 | -4.763
-13.5 | -0.6883 | 0.13511 | 0.0106 | -5.0944
-13 | -0.9088 | 0.07139 | -0.0253 | -12.7301
-12.5 | -1.0285 | 0.04547 | -0.0419 | -22.6193
-12 | -1.0475 | 0.03841 | -0.0422 | -27.2715
-11.5 | -1.0841 | 0.03127 | -0.0371 | -34.669
-11 | -1.105 | 0.026 | -0.0282 | -42.5
-10.5 | -1.0968 | 0.02177 | -0.0218 | -50.3813
-10 | -1.0725 | 0.01877 | -0.0165 | -57.1391
-9.5 | -1.0416 | 0.01642 | -0.0117 | -63.4348
-9 | -1.0044 | 0.01486 | -0.0075 | -67.5908
-8.5 | -0.9625 | 0.01393 | -0.0039 | -69.0955
-7 | -0.7847 | 0.00972 | -0.0049 | -80.7305
-6.5 | -0.7155 | 0.00909 | -0.0071 | -78.7129
-6 | -0.6439 | 0.00819 | -0.0101 | -78.6203
-5.5 | -0.5818 | 0.00777 | -0.0108 | -74.8777
-5 | -0.5306 | 0.00746 | -0.0091 | -71.126
-4.5 | -0.478 | 0.00721 | -0.0078 | -66.2968
-4 | -0.4246 | 0.00694 | -0.0068 | -61.1816
-3.5 | -0.3702 | 0.00669 | -0.006 | -55.3363
-3 | -0.3166 | 0.00634 | -0.0052 | -49.9369
-2.5 | -0.2651 | 0.00576 | -0.0041 | -46.0243
-2 | -0.2177 | 0.00484 | -0.0024 | -44.9793
-1.5 | -0.1666 | 0.00429 | -0.0013 | -38.8345
-1 | -0.1112 | 0.0041 | -0.0008 | -27.122
0 | 0 | 0.00395 | 0 | 0
1 | 0.1113 | 0.00409 | 0.0008 | 27.2127
1.5 | 0.1666 | 0.00429 | 0.0013 | 38.8345
2 | 0.218 | 0.00482 | 0.0023 | 45.2282
2.5 | 0.2652 | 0.00575 | 0.0041 | 46.1217
3 | 0.3167 | 0.00634 | 0.0052 | 49.9527
3.5 | 0.3702 | 0.00669 | 0.006 | 55.3363
4 | 0.4247 | 0.00694 | 0.0068 | 61.196
4.5 | 0.4782 | 0.0072 | 0.0078 | 66.4167
5 | 0.5306 | 0.00746 | 0.0091 | 71.126
5.5 | 0.5818 | 0.00778 | 0.0108 | 74.7815
6 | 0.6441 | 0.00819 | 0.0101 | 78.6447
6.5 | 0.7149 | 0.00914 | 0.0072 | 78.2166
7 | 0.7846 | 0.00976 | 0.0048 | 80.3893
8.5 | 0.9619 | 0.01396 | 0.004 | 68.904
9 | 1.0044 | 0.01483 | 0.0075 | 67.7276
9.5 | 1.0401 | 0.01657 | 0.0119 | 62.7701
10 | 1.0734 | 0.01871 | 0.0164 | 57.3704
10.5 | 1.0971 | 0.02181 | 0.0217 | 50.3026
11 | 1.1028 | 0.02634 | 0.0283 | 41.8679
11.5 | 1.0905 | 0.03092 | 0.0364 | 35.2684
12 | 1.0502 | 0.03839 | 0.0418 | 27.3561
12.5 | 0.9496 | 0.05633 | 0.0359 | 16.8578
13 | 0.9462 | 0.06458 | 0.0303 | 14.6516
13.5 | 0.6834 | 0.13736 | -0.0119 | 4.9752
14 | 0.6774 | 0.14947 | -0.0167 | 4.532
14.5 | 0.6919 | 0.15497 | -0.0194 | 4.4647
15 | 0.6941 | 0.16514 | -0.0236 | 4.2031
15.5 | 0.696 | 0.17599 | -0.0281 | 3.9548
16 | 0.7033 | 0.18571 | -0.0321 | 3.7871

## 63. Re 3M Mach 0.50 (1)
BIGFOIL.COM POLAR EXPORT
NACA64A-010
NACA64A-010 |  |  |  | Cl Max: | 1.093 | at alpha= | 20 | deg
JavaFoil+Calcfoil stall+Eppler ext transition |  |  |  | L/D Max: | 66.926 | at alpha= | 5 | deg
Re: | 3000000 |  |  | Cd Min: | 0.00503 | at alpha= | 0 | deg
Mach: | 0.5 |  |  | Cl=0 at alpha= | 0 | deg
|  |  |  | @ Cl=0.1, Cd= | 0.0050744
|  |  |  | @ Cl=0.4, Cd= | 0.0074402
|  |  |  | @ Cl=0.6, Cd= | 0.087868
alpha (deg) | Cl | Cd | Cm | Cl/Cd
-20 | -1.093 | 0.16636 | 0.018 | -6.572
-19.5 | -1.068 | 0.16399 | 0.018 | -6.51
-19 | -1.04 | 0.15804 | 0.017 | -6.58
-18.5 | -1.013 | 0.15359 | 0.017 | -6.596
-18 | -0.987 | 0.14834 | 0.016 | -6.654
-17.5 | -0.961 | 0.14461 | 0.016 | -6.647
-17 | -0.932 | 0.13934 | 0.015 | -6.691
-16.5 | -0.906 | 0.13506 | 0.014 | -6.707
-16 | -0.879 | 0.13025 | 0.014 | -6.751
-15.5 | -0.853 | 0.12645 | 0.014 | -6.745
-15 | -0.824 | 0.12014 | 0.013 | -6.861
-14.5 | -0.798 | 0.11786 | 0.012 | -6.768
-14 | -0.771 | 0.11307 | 0.012 | -6.818
-13.5 | -0.744 | 0.10991 | 0.012 | -6.771
-13 | -0.716 | 0.10518 | 0.01 | -6.803
-12.5 | -0.689 | 0.10149 | 0.01 | -6.786
-12 | -0.662 | 0.09742 | 0.01 | -6.792
-11.5 | -0.635 | 0.09398 | 0.009 | -6.753
-11 | -0.607 | 0.08901 | 0.009 | -6.819
-10.5 | -0.579 | 0.08555 | 0.008 | -6.772
-10 | -0.552 | 0.07021 | 0.008 | -7.866
-9.5 | -0.525 | 0.06356 | 0.007 | -8.261
-9 | -0.498 | 0.0582 | 0.007 | -8.557
-8.5 | -0.47 | 0.05735 | 0.006 | -8.191
-8 | -0.443 | 0.05188 | 0.006 | -8.538
-7.5 | -0.416 | 0.04824 | 0.006 | -8.622
-7 | -0.389 | 0.04519 | 0.006 | -8.601
-6.5 | -0.361 | 0.0429 | 0.005 | -8.411
-6 | -0.502 | 0.04063 | 0.005 | -12.35
-5.5 | -0.656 | 0.00993 | 0.009 | -66.084
-5 | -0.632 | 0.00925 | 0.008 | -68.382
-4.5 | -0.588 | 0.00884 | 0.008 | -66.531
-4 | -0.533 | 0.0086 | 0.007 | -62.023
-3.5 | -0.472 | 0.00829 | 0.006 | -56.98
-3 | -0.408 | 0.00804 | 0.005 | -50.76
-2.5 | -0.342 | 0.00525 | 0.004 | -65.036
-2 | -0.274 | 0.00521 | 0.003 | -52.569
-1.5 | -0.206 | 0.00513 | 0.003 | -40.149
-1 | -0.137 | 0.00507 | 0.002 | -27.132
-0.5 | -0.069 | 0.00511 | 0.001 | -13.457
0 | 0 | 0.00503 | 0 | 0
0.5 | 0.069 | 0.00507 | -0.001 | 13.676
1 | 0.139 | 0.00508 | -0.002 | 27.257
1.5 | 0.208 | 0.0051 | -0.003 | 40.696
2 | 0.276 | 0.00518 | -0.003 | 53.375
2.5 | 0.344 | 0.00515 | -0.004 | 66.829
3 | 0.411 | 0.00789 | -0.005 | 52.088
3.5 | 0.476 | 0.00824 | -0.006 | 57.792
4 | 0.538 | 0.00859 | -0.007 | 62.55
4.5 | 0.593 | 0.009 | -0.008 | 65.886
5 | 0.638 | 0.00953 | -0.008 | 66.926
5.5 | 0.662 | 0.01007 | -0.009 | 65.717
6 | 0.501 | 0.04108 | -0.005 | 12.203
6.5 | 0.361 | 0.04323 | -0.005 | 8.343
7 | 0.389 | 0.04527 | -0.006 | 8.589
7.5 | 0.416 | 0.04846 | -0.006 | 8.583
8 | 0.443 | 0.05175 | -0.006 | 8.56
8.5 | 0.47 | 0.05744 | -0.006 | 8.179
9 | 0.498 | 0.05795 | -0.007 | 8.594
9.5 | 0.525 | 0.06327 | -0.007 | 8.299
10 | 0.552 | 0.06996 | -0.008 | 7.894
10.5 | 0.579 | 0.0848 | -0.008 | 6.831
11 | 0.607 | 0.08889 | -0.009 | 6.828
11.5 | 0.635 | 0.0939 | -0.009 | 6.759
12 | 0.662 | 0.0971 | -0.01 | 6.814
12.5 | 0.689 | 0.09996 | -0.01 | 6.889
13 | 0.716 | 0.10518 | -0.01 | 6.803
13.5 | 0.744 | 0.11193 | -0.011 | 6.649
14 | 0.771 | 0.11447 | -0.012 | 6.735
14.5 | 0.798 | 0.11709 | -0.012 | 6.812
15 | 0.824 | 0.12175 | -0.013 | 6.77
15.5 | 0.853 | 0.12764 | -0.014 | 6.682
16 | 0.879 | 0.13207 | -0.014 | 6.658
16.5 | 0.906 | 0.13444 | -0.014 | 6.737
17 | 0.932 | 0.13933 | -0.015 | 6.692
17.5 | 0.961 | 0.1446 | -0.016 | 6.648
18 | 0.987 | 0.14841 | -0.016 | 6.651
18.5 | 1.013 | 0.15368 | -0.016 | 6.593
19 | 1.04 | 0.15793 | -0.017 | 6.585
19.5 | 1.068 | 0.16393 | -0.018 | 6.512
20 | 1.093 | 0.16923 | -0.018 | 6.461

## 64. Re 3M Mach 0.50 (2)
BIGFOIL.COM POLAR EXPORT
NACA64A-010
NACA64A-010 |  |  |  | Cl Max: | 0.8833 | at alpha= | 20 | deg
XFOIL ncrit=9 |  |  |  | L/D Max: | 68.6547 | at alpha= | 5.5 | deg
Re: | 3000000 |  |  | Cd Min: | 0.27358 | at alpha= | 20 | deg
Mach: | 0.5 |  |  | Cl=0 at alpha= | 0 | deg
|  |  |  | @ Cl=0.1, Cd= | 0.0042213
|  |  |  | @ Cl=0.4, Cd= | 0.0070285
|  |  |  | @ Cl=0.6, Cd= | 0.0087911
alpha (deg) | Cl | Cd | Cm | Cl/Cd
-12.5 | -0.6374 | 0.14003 | 0.01 | -4.5519
-12 | -0.631 | 0.13068 | 0.006 | -4.8286
-11.5 | -0.6302 | 0.12046 | 0.0018 | -5.2316
-11 | -0.6353 | 0.10933 | -0.003 | -5.8108
-10.5 | -0.6389 | 0.09915 | -0.0078 | -6.4438
-10 | -0.6549 | 0.08676 | -0.0143 | -7.5484
-9.5 | -0.6698 | 0.07448 | -0.0218 | -8.993
-9 | -0.6892 | 0.05896 | -0.0349 | -11.6893
-8.5 | -0.7195 | 0.04764 | -0.0429 | -15.1029
-8 | -0.7519 | 0.04 | -0.0428 | -18.7975
-7.5 | -0.7839 | 0.0343 | -0.0345 | -22.8542
-6 | -0.7057 | 0.01125 | -0.0252 | -62.7289
-5.5 | -0.6476 | 0.00947 | -0.0218 | -68.3844
-5 | -0.5958 | 0.00859 | -0.017 | -69.3597
-4.5 | -0.5384 | 0.00795 | -0.0137 | -67.7233
-4 | -0.4779 | 0.00751 | -0.0113 | -63.6352
-3.5 | -0.416 | 0.00714 | -0.0095 | -58.2633
-2.5 | -0.2939 | 0.00636 | -0.0065 | -46.2107
-2 | -0.2409 | 0.00541 | -0.0042 | -44.5287
-1 | -0.1263 | 0.00428 | -0.0011 | -29.5093
-0.5 | -0.0634 | 0.00414 | -0.0005 | -15.314
0 | 0 | 0.00411 | 0 | 0
0.5 | 0.0634 | 0.00414 | 0.0005 | 15.314
1 | 0.1264 | 0.00428 | 0.0011 | 29.5327
1.5 | 0.1884 | 0.00452 | 0.0019 | 41.6814
2 | 0.2412 | 0.0054 | 0.0042 | 44.6667
2.5 | 0.294 | 0.00636 | 0.0065 | 46.2264
3.5 | 0.4161 | 0.00713 | 0.0095 | 58.359
4 | 0.478 | 0.00751 | 0.0113 | 63.6485
4.5 | 0.5384 | 0.00796 | 0.0136 | 67.6382
5.5 | 0.6481 | 0.00944 | 0.0217 | 68.6547
6 | 0.7045 | 0.01147 | 0.0253 | 61.4211
7.5 | 0.7879 | 0.03394 | 0.0342 | 23.2145
8 | 0.7576 | 0.03955 | 0.0425 | 19.1555
8.5 | 0.7198 | 0.04778 | 0.0426 | 15.0649
9 | 0.6868 | 0.05972 | 0.0337 | 11.5003
9.5 | 0.6672 | 0.07533 | 0.021 | 8.857
10 | 0.6521 | 0.08768 | 0.0133 | 7.4373
10.5 | 0.6411 | 0.0991 | 0.0074 | 6.4692
11 | 0.6338 | 0.11019 | 0.0023 | 5.7519
11.5 | 0.6327 | 0.12039 | -0.0021 | 5.2554
12 | 0.6331 | 0.13074 | -0.0064 | 4.8424
12.5 | 0.6377 | 0.14056 | -0.0105 | 4.5369
13 | 0.6458 | 0.1498 | -0.0144 | 4.3111
13.5 | 0.6557 | 0.159 | -0.0183 | 4.1239
14 | 0.6669 | 0.16819 | -0.0222 | 3.9652
14.5 | 0.683 | 0.17551 | -0.0258 | 3.8915
15 | 0.6952 | 0.18572 | -0.0302 | 3.7433
15.5 | 0.7086 | 0.1962 | -0.0348 | 3.6116
16 | 0.7265 | 0.20422 | -0.0389 | 3.5574
16.5 | 0.7451 | 0.21202 | -0.043 | 3.5143
17 | 0.7637 | 0.2198 | -0.0472 | 3.4745
17.5 | 0.7808 | 0.2298 | -0.0521 | 3.3977
18 | 0.8003 | 0.23847 | -0.0567 | 3.356
18.5 | 0.8203 | 0.24748 | -0.0616 | 3.3146
19 | 0.8408 | 0.25629 | -0.0666 | 3.2807
19.5 | 0.8627 | 0.26529 | -0.0717 | 3.2519
20 | 0.8833 | 0.27358 | -0.0766 | 3.2287

## 65. Re 4M Mach 0.00 (1)
BIGFOIL.COM POLAR EXPORT
NACA64A-010
NACA64A-010 |  |  |  | Cl Max: | 0.883 | at alpha= | 10 | deg
JavaFoil+Calcfoil stall+Eppler ext transition |  |  |  | L/D Max: | 84.939 | at alpha= | 7 | deg
Re: | 4000000 |  |  | Cd Min: | 0.0047 | at alpha= | 0 | deg
Mach: | 0 |  |  | Cl=0 at alpha= | 0 | deg
|  |  |  | @ Cl=0.1, Cd= | 0.0047433
|  |  |  | @ Cl=0.4, Cd= | 0.0066241
|  |  |  | @ Cl=0.6, Cd= | 0.10742
alpha (deg) | Cl | Cd | Cm | Cl/Cd
-15 | -0.548 | 0.10742 | 0.011 | -5.101
-14.5 | -0.573 | 0.10194 | 0.01 | -5.622
-14 | -0.598 | 0.09614 | 0.01 | -6.22
-13.5 | -0.621 | 0.09098 | 0.01 | -6.83
-13 | -0.643 | 0.08588 | 0.009 | -7.484
-12.5 | -0.662 | 0.08102 | 0.009 | -8.174
-12 | -0.68 | 0.07618 | 0.009 | -8.92
-11.5 | -0.694 | 0.07146 | 0.009 | -9.714
-11 | -0.706 | 0.06669 | 0.009 | -10.583
-10.5 | -0.713 | 0.06232 | 0.008 | -11.446
-10 | -0.875 | 0.01209 | 0.014 | -72.315
-9.5 | -0.872 | 0.01115 | 0.014 | -78.202
-9 | -0.862 | 0.01084 | 0.013 | -79.575
-8.5 | -0.846 | 0.01041 | 0.012 | -81.25
-8 | -0.822 | 0.00994 | 0.012 | -82.73
-7.5 | -0.793 | 0.0095 | 0.011 | -83.402
-7 | -0.758 | 0.00906 | 0.01 | -83.667
-6.5 | -0.719 | 0.00873 | 0.009 | -82.342
-6 | -0.675 | 0.00839 | 0.009 | -80.442
-5.5 | -0.628 | 0.00811 | 0.008 | -77.441
-5 | -0.577 | 0.00793 | 0.007 | -72.76
-4.5 | -0.524 | 0.00773 | 0.007 | -67.789
-4 | -0.469 | 0.00748 | 0.006 | -62.716
-3.5 | -0.413 | 0.00734 | 0.005 | -56.185
-3 | -0.355 | 0.00489 | 0.004 | -72.611
-2.5 | -0.297 | 0.00483 | 0.004 | -61.394
-2 | -0.238 | 0.00481 | 0.003 | -49.483
-1.5 | -0.179 | 0.00475 | 0.002 | -37.607
-1 | -0.119 | 0.00477 | 0.001 | -24.965
-0.5 | -0.06 | 0.00478 | 0.001 | -12.473
0 | 0 | 0.0047 | 0 | 0
0.5 | 0.06 | 0.00475 | -0.001 | 12.647
1 | 0.12 | 0.00474 | -0.001 | 25.318
1.5 | 0.18 | 0.00472 | -0.002 | 38.139
2 | 0.24 | 0.00477 | -0.003 | 50.192
2.5 | 0.299 | 0.0048 | -0.004 | 62.291
3 | 0.358 | 0.00485 | -0.004 | 73.69
3.5 | 0.416 | 0.0073 | -0.005 | 56.927
4 | 0.473 | 0.00744 | -0.006 | 63.558
4.5 | 0.528 | 0.00769 | -0.007 | 68.716
5 | 0.582 | 0.00788 | -0.007 | 73.77
5.5 | 0.633 | 0.00806 | -0.008 | 78.538
6 | 0.681 | 0.00834 | -0.009 | 81.614
6.5 | 0.724 | 0.00867 | -0.01 | 83.567
7 | 0.764 | 0.009 | -0.01 | 84.939
7.5 | 0.799 | 0.00943 | -0.011 | 84.702
8 | 0.829 | 0.00986 | -0.012 | 84.053
8.5 | 0.853 | 0.01033 | -0.012 | 82.591
9 | 0.87 | 0.01075 | -0.013 | 80.945
9.5 | 0.88 | 0.01105 | -0.014 | 79.635
10 | 0.883 | 0.01197 | -0.014 | 73.786
10.5 | 0.713 | 0.06232 | -0.008 | 11.446
11 | 0.706 | 0.06669 | -0.008 | 10.583
11.5 | 0.694 | 0.07146 | -0.009 | 9.714
12 | 0.68 | 0.07618 | -0.009 | 8.92
12.5 | 0.662 | 0.08102 | -0.009 | 8.174
13 | 0.643 | 0.08588 | -0.009 | 7.484
13.5 | 0.621 | 0.09098 | -0.01 | 6.83
14 | 0.598 | 0.09614 | -0.01 | 6.22
14.5 | 0.573 | 0.10194 | -0.01 | 5.622
15 | 0.548 | 0.10742 | -0.011 | 5.101

## 66. Re 4M Mach 0.00 (2)
BIGFOIL.COM POLAR EXPORT
NACA64A-010
NACA64A-010 |  |  |  | Cl Max: | 1.4519 | at alpha= | 16.5 | deg
XFOIL ncrit=9 |  |  |  | L/D Max: | 93.0619 | at alpha= | 7.5 | deg
Re: | 4000000 |  |  | Cd Min: | 0.0675 | at alpha= | 18.5 | deg
Mach: | 0 |  |  | Cl=0 at alpha= | 0 | deg
|  |  |  | @ Cl=0.1, Cd= | 0.0039349
|  |  |  | @ Cl=0.4, Cd= | 0.0064528
|  |  |  | @ Cl=0.6, Cd= | 0.0072999
alpha (deg) | Cl | Cd | Cm | Cl/Cd
-18.5 | -1.3691 | 0.06526 | -0.0272 | -20.9792
-18 | -1.4077 | 0.05282 | -0.0337 | -26.6509
-17.5 | -1.444 | 0.04238 | -0.0375 | -34.0727
-17 | -1.4375 | 0.03796 | -0.0382 | -37.8688
-16.5 | -1.4544 | 0.03165 | -0.0376 | -45.9526
-16 | -1.4508 | 0.02797 | -0.0355 | -51.8699
-15.5 | -1.4301 | 0.02603 | -0.0334 | -54.9405
-15 | -1.4145 | 0.02389 | -0.03 | -59.2089
-14.5 | -1.3975 | 0.02207 | -0.0258 | -63.3213
-14 | -1.3788 | 0.02061 | -0.0208 | -66.8996
-13.5 | -1.3457 | 0.01955 | -0.018 | -68.8338
-13 | -1.3122 | 0.01836 | -0.0151 | -71.4706
-12.5 | -1.2764 | 0.01723 | -0.0125 | -74.0801
-12 | -1.2484 | 0.01521 | -0.0086 | -82.0776
-11.5 | -1.2101 | 0.01411 | -0.006 | -85.7619
-11 | -1.1676 | 0.01343 | -0.0041 | -86.9397
-10.5 | -1.1266 | 0.01265 | -0.0018 | -89.0593
-10 | -1.0841 | 0.01205 | 0.0004 | -89.9668
-9.5 | -1.0427 | 0.01141 | 0.0028 | -91.3848
-9 | -0.99 | 0.01087 | 0.0029 | -91.0764
-8.5 | -0.928 | 0.01034 | 0.0009 | -89.7485
-7.5 | -0.8112 | 0.00873 | -0.0015 | -92.921
-7 | -0.745 | 0.00826 | -0.0043 | -90.1937
-6.5 | -0.6762 | 0.00786 | -0.0077 | -86.0305
-6 | -0.6183 | 0.00737 | -0.0085 | -83.8942
-5.5 | -0.5687 | 0.00717 | -0.0073 | -79.3166
-5 | -0.5182 | 0.00696 | -0.0063 | -74.454
-4 | -0.4138 | 0.00652 | -0.0051 | -63.4663
-3.5 | -0.3609 | 0.00631 | -0.0046 | -57.1949
-3 | -0.3083 | 0.00601 | -0.0041 | -51.2978
-2.5 | -0.257 | 0.00557 | -0.0035 | -46.14
-2 | -0.2081 | 0.0049 | -0.0024 | -42.4694
-1.5 | -0.1599 | 0.00421 | -0.0012 | -37.981
-1 | -0.1072 | 0.00395 | -0.0007 | -27.1392
-0.5 | -0.054 | 0.00383 | -0.0003 | -14.0992
0 | 0 | 0.0038 | 0 | 0
0.5 | 0.054 | 0.00384 | 0.0003 | 14.0625
1 | 0.1073 | 0.00395 | 0.0007 | 27.1646
1.5 | 0.1598 | 0.00422 | 0.0012 | 37.8673
2 | 0.2081 | 0.0049 | 0.0024 | 42.4694
2.5 | 0.2571 | 0.00556 | 0.0034 | 46.241
3 | 0.3084 | 0.00601 | 0.0041 | 51.3145
4 | 0.4139 | 0.00652 | 0.0051 | 63.4816
5 | 0.5182 | 0.00697 | 0.0063 | 74.3472
5.5 | 0.5687 | 0.00718 | 0.0073 | 79.2061
6 | 0.6183 | 0.00737 | 0.0085 | 83.8942
6.5 | 0.6763 | 0.00786 | 0.0077 | 86.0433
7 | 0.745 | 0.00828 | 0.0043 | 89.9758
7.5 | 0.8115 | 0.00872 | 0.0015 | 93.0619
8.5 | 0.9284 | 0.01034 | -0.0009 | 89.7872
9 | 0.9906 | 0.01082 | -0.003 | 91.5527
9.5 | 1.0417 | 0.01146 | -0.0027 | 90.8988
10 | 1.0842 | 0.012 | -0.0004 | 90.35
10.5 | 1.126 | 0.01268 | 0.0019 | 88.8013
11 | 1.169 | 0.01329 | 0.0038 | 87.9609
11.5 | 1.2107 | 0.01408 | 0.0059 | 85.9872
12 | 1.2495 | 0.01515 | 0.0084 | 82.4752
12.5 | 1.2756 | 0.0174 | 0.0126 | 73.3103
13 | 1.3162 | 0.01811 | 0.0145 | 72.6781
13.5 | 1.3476 | 0.01952 | 0.0176 | 69.0369
14 | 1.3783 | 0.02082 | 0.0207 | 66.2008
14.5 | 1.4011 | 0.02203 | 0.0251 | 63.5996
15 | 1.4166 | 0.02399 | 0.0295 | 59.0496
15.5 | 1.4338 | 0.02604 | 0.0327 | 55.0614
16 | 1.4467 | 0.02865 | 0.0353 | 50.4956
16.5 | 1.4519 | 0.03227 | 0.037 | 44.9923
17 | 1.4498 | 0.03711 | 0.0375 | 39.0676
17.5 | 1.4397 | 0.04343 | 0.0365 | 33.1499
18 | 1.4054 | 0.05381 | 0.0324 | 26.1178
18.5 | 1.3607 | 0.0675 | 0.025 | 20.1585

## 67. Re 4M Mach 0.10 (1)
BIGFOIL.COM POLAR EXPORT
NACA64A-010
NACA64A-010 |  |  |  | Cl Max: | 0.871 | at alpha= | 9.5 | deg
JavaFoil+Calcfoil stall+Eppler ext transition |  |  |  | L/D Max: | 84.322 | at alpha= | 7 | deg
Re: | 4000000 |  |  | Cd Min: | 0.00471 | at alpha= | 1 | deg
Mach: | 0.1 |  |  | Cl=0 at alpha= | 0 | deg
|  |  |  | @ Cl=0.1, Cd= | 0.0047272
|  |  |  | @ Cl=0.4, Cd= | 0.0065725
|  |  |  | @ Cl=0.6, Cd= | 0.10291
alpha (deg) | Cl | Cd | Cm | Cl/Cd
-14.5 | -0.53 | 0.10291 | 0.01 | -5.15
-14 | -0.558 | 0.09731 | 0.01 | -5.736
-13.5 | -0.586 | 0.09168 | 0.01 | -6.386
-13 | -0.611 | 0.08666 | 0.009 | -7.047
-12.5 | -0.634 | 0.08173 | 0.009 | -7.758
-12 | -0.655 | 0.07696 | 0.009 | -8.511
-11.5 | -0.673 | 0.07224 | 0.009 | -9.322
-11 | -0.688 | 0.06768 | 0.008 | -10.168
-10.5 | -0.699 | 0.06343 | 0.008 | -11.018
-10 | -0.716 | 0.05303 | 0.009 | -13.506
-9.5 | -0.863 | 0.01135 | 0.014 | -76.039
-9 | -0.857 | 0.01095 | 0.013 | -78.212
-8.5 | -0.843 | 0.01051 | 0.012 | -80.203
-8 | -0.82 | 0.01003 | 0.012 | -81.799
-7.5 | -0.792 | 0.00958 | 0.011 | -82.735
-7 | -0.759 | 0.00914 | 0.01 | -83.056
-6.5 | -0.72 | 0.00875 | 0.01 | -82.289
-6 | -0.677 | 0.0083 | 0.009 | -81.574
-5.5 | -0.63 | 0.00817 | 0.008 | -77.098
-5 | -0.58 | 0.00788 | 0.007 | -73.576
-4.5 | -0.526 | 0.00777 | 0.007 | -67.726
-4 | -0.471 | 0.00751 | 0.006 | -62.738
-3.5 | -0.415 | 0.00735 | 0.005 | -56.433
-3 | -0.357 | 0.00491 | 0.004 | -72.713
-2.5 | -0.298 | 0.00485 | 0.004 | -61.473
-2 | -0.239 | 0.00479 | 0.003 | -49.928
-1.5 | -0.179 | 0.00476 | 0.002 | -37.669
-1 | -0.12 | 0.00475 | 0.001 | -25.218
-0.5 | -0.06 | 0.00479 | 0.001 | -12.496
0 | 0 | 0.00472 | 0 | 0
0.5 | 0.06 | 0.00476 | -0.001 | 12.671
1 | 0.121 | 0.00471 | -0.001 | 25.576
1.5 | 0.181 | 0.00478 | -0.002 | 37.836
2 | 0.241 | 0.00475 | -0.003 | 50.643
2.5 | 0.3 | 0.00477 | -0.004 | 63.029
3 | 0.359 | 0.00487 | -0.004 | 73.801
3.5 | 0.418 | 0.00732 | -0.005 | 57.095
4 | 0.475 | 0.0075 | -0.006 | 63.362
4.5 | 0.53 | 0.00773 | -0.007 | 68.637
5 | 0.584 | 0.00794 | -0.007 | 73.59
5.5 | 0.635 | 0.0081 | -0.008 | 78.393
6 | 0.683 | 0.00843 | -0.009 | 81.013
6.5 | 0.726 | 0.00869 | -0.01 | 83.52
7 | 0.765 | 0.00907 | -0.01 | 84.322
7.5 | 0.799 | 0.00951 | -0.011 | 84.028
8 | 0.827 | 0.00995 | -0.012 | 83.11
8.5 | 0.85 | 0.01042 | -0.012 | 81.531
9 | 0.864 | 0.01086 | -0.013 | 79.571
9.5 | 0.871 | 0.01124 | -0.014 | 77.496
10 | 0.716 | 0.05303 | -0.009 | 13.506
10.5 | 0.699 | 0.06343 | -0.008 | 11.018
11 | 0.688 | 0.06768 | -0.008 | 10.168
11.5 | 0.673 | 0.07224 | -0.009 | 9.322
12 | 0.655 | 0.07696 | -0.009 | 8.511
12.5 | 0.634 | 0.08173 | -0.009 | 7.758
13 | 0.611 | 0.08666 | -0.009 | 7.047
13.5 | 0.586 | 0.09168 | -0.01 | 6.386
14 | 0.558 | 0.09731 | -0.01 | 5.736
14.5 | 0.53 | 0.10291 | -0.01 | 5.15

## 68. Re 4M Mach 0.10 (2)
BIGFOIL.COM POLAR EXPORT
NACA64A-010
NACA64A-010 |  |  |  | Cl Max: | 1.398 | at alpha= | 16 | deg
XFOIL ncrit=9 |  |  |  | L/D Max: | 92.7015 | at alpha= | 7.5 | deg
Re: | 4000000 |  |  | Cd Min: | 0.24362 | at alpha= | -20 | deg
Mach: | 0.1 |  |  | Cl=0 at alpha= | 0 | deg
|  |  |  | @ Cl=0.1, Cd= | 0.0039338
|  |  |  | @ Cl=0.4, Cd= | 0.0064762
|  |  |  | @ Cl=0.6, Cd= | 0.0073225
alpha (deg) | Cl | Cd | Cm | Cl/Cd
-20 | -0.8036 | 0.24362 | 0.0628 | -3.2986
-19.5 | -0.7886 | 0.23646 | 0.0586 | -3.335
-19 | -0.777 | 0.22802 | 0.0543 | -3.4076
-17.5 | -1.3333 | 0.0598 | -0.0315 | -22.296
-17 | -1.3311 | 0.05342 | -0.0346 | -24.9176
-16.5 | -1.3993 | 0.03912 | -0.0399 | -35.7694
-16 | -1.411 | 0.03312 | -0.0397 | -42.6027
-15.5 | -1.3909 | 0.03068 | -0.0386 | -45.3357
-15 | -1.3878 | 0.0271 | -0.0357 | -51.2103
-14.5 | -1.3784 | 0.02443 | -0.0318 | -56.4224
-14 | -1.364 | 0.0224 | -0.0269 | -60.8929
-13.5 | -1.3417 | 0.02101 | -0.0221 | -63.8601
-13 | -1.3123 | 0.0195 | -0.0186 | -67.2974
-12.5 | -1.2792 | 0.01811 | -0.0154 | -70.635
-12 | -1.2412 | 0.01704 | -0.0128 | -72.8404
-11.5 | -1.2149 | 0.01471 | -0.0083 | -82.5901
-11 | -1.1735 | 0.01384 | -0.006 | -84.7905
-10.5 | -1.1324 | 0.01299 | -0.0034 | -87.1747
-10 | -1.0894 | 0.01236 | -0.0011 | -88.1392
-9.5 | -1.0479 | 0.01166 | 0.0015 | -89.8714
-9 | -0.9968 | 0.01107 | 0.0021 | -90.0452
-8.5 | -0.9342 | 0.0105 | 0.0002 | -88.9714
-7.5 | -0.8163 | 0.00881 | -0.002 | -92.6561
-6.5 | -0.6799 | 0.0079 | -0.0082 | -86.0633
-6 | -0.6218 | 0.00742 | -0.0088 | -83.8005
-5.5 | -0.572 | 0.0072 | -0.0076 | -79.4444
-4.5 | -0.469 | 0.00677 | -0.0058 | -69.2762
-4 | -0.4161 | 0.00654 | -0.0052 | -63.6239
-3.5 | -0.3629 | 0.00633 | -0.0047 | -57.3302
-3 | -0.3099 | 0.00602 | -0.0042 | -51.4784
-2.5 | -0.2583 | 0.00559 | -0.0035 | -46.2075
-2 | -0.2092 | 0.00492 | -0.0024 | -42.5203
-1.5 | -0.1607 | 0.00421 | -0.0012 | -38.171
-1 | -0.1078 | 0.00396 | -0.0007 | -27.2222
-0.5 | -0.0543 | 0.00384 | -0.0003 | -14.1406
0 | 0 | 0.00381 | 0 | 0
0.5 | 0.0543 | 0.00384 | 0.0003 | 14.1406
1 | 0.1079 | 0.00395 | 0.0007 | 27.3165
1.5 | 0.1606 | 0.00422 | 0.0013 | 38.0569
2.5 | 0.2583 | 0.00559 | 0.0035 | 46.2075
3 | 0.31 | 0.00602 | 0.0042 | 51.495
3.5 | 0.3629 | 0.00633 | 0.0047 | 57.3302
4 | 0.4162 | 0.00654 | 0.0052 | 63.6391
4.5 | 0.4691 | 0.00676 | 0.0058 | 69.3935
5 | 0.5211 | 0.00701 | 0.0065 | 74.3367
5.5 | 0.572 | 0.00721 | 0.0076 | 79.3343
6 | 0.6218 | 0.00741 | 0.0088 | 83.9136
6.5 | 0.68 | 0.00791 | 0.0082 | 85.9671
7.5 | 0.8167 | 0.00881 | 0.0019 | 92.7015
8.5 | 0.9345 | 0.01051 | -0.0003 | 88.9153
9 | 0.9974 | 0.01102 | -0.0022 | 90.5082
9.5 | 1.047 | 0.01171 | -0.0013 | 89.4108
10 | 1.0897 | 0.0123 | 0.0011 | 88.5935
10.5 | 1.1317 | 0.01303 | 0.0036 | 86.8534
11 | 1.1749 | 0.0137 | 0.0057 | 85.7591
11.5 | 1.2153 | 0.01471 | 0.0082 | 82.6173
12 | 1.241 | 0.01714 | 0.0128 | 72.4037
12.5 | 1.2777 | 0.01836 | 0.0156 | 69.5915
13 | 1.3162 | 0.01929 | 0.018 | 68.2322
13.5 | 1.3432 | 0.02106 | 0.0218 | 63.7797
14 | 1.3608 | 0.02281 | 0.0271 | 59.658
14.5 | 1.3815 | 0.02444 | 0.0312 | 56.5262
15 | 1.385 | 0.02762 | 0.0355 | 50.1448
15.5 | 1.3936 | 0.03079 | 0.038 | 45.2614
16 | 1.398 | 0.03478 | 0.0392 | 40.1955
16.5 | 1.3866 | 0.04099 | 0.0388 | 33.8278
17 | 1.3599 | 0.05009 | 0.0357 | 27.1491
17.5 | 1.2881 | 0.06795 | 0.0254 | 18.9566

## 69. Re 4M Mach 0.25 (1)
BIGFOIL.COM POLAR EXPORT
NACA64A-010
NACA64A-010 |  |  |  | Cl Max: | 0.817 | at alpha= | 8.5 | deg
JavaFoil+Calcfoil stall+Eppler ext transition |  |  |  | L/D Max: | 81.213 | at alpha= | 6.5 | deg
Re: | 4000000 |  |  | Cd Min: | 0.0047 | at alpha= | 0 | deg
Mach: | 0.25 |  |  | Cl=0 at alpha= | 0 | deg
|  |  |  | @ Cl=0.1, Cd= | 0.0047706
|  |  |  | @ Cl=0.4, Cd= | 0.09731
|  |  |  | @ Cl=0.6, Cd= | 0.09731
alpha (deg) | Cl | Cd | Cm | Cl/Cd
-13.5 | -0.232 | 0.09735 | 0.01 | -2.379
-13 | -0.308 | 0.09168 | 0.009 | -3.355
-12.5 | -0.374 | 0.08595 | 0.009 | -4.355
-12 | -0.435 | 0.08049 | 0.009 | -5.408
-11.5 | -0.49 | 0.07596 | 0.008 | -6.457
-11 | -0.539 | 0.07099 | 0.008 | -7.598
-10.5 | -0.581 | 0.06636 | 0.008 | -8.753
-10 | -0.614 | 0.06214 | 0.007 | -9.887
-9.5 | -0.639 | 0.05831 | 0.007 | -10.956
-9 | -0.656 | 0.05348 | 0.007 | -12.272
-8.5 | -0.809 | 0.01103 | 0.013 | -73.339
-8 | -0.802 | 0.01049 | 0.012 | -76.47
-7.5 | -0.786 | 0.01001 | 0.011 | -78.484
-7 | -0.76 | 0.00952 | 0.011 | -79.831
-6.5 | -0.727 | 0.00907 | 0.01 | -80.202
-6 | -0.688 | 0.00869 | 0.009 | -79.121
-5.5 | -0.642 | 0.00832 | 0.008 | -77.229
-5 | -0.592 | 0.00817 | 0.008 | -72.547
-4.5 | -0.539 | 0.00794 | 0.007 | -67.922
-4 | -0.483 | 0.00766 | 0.006 | -63.106
-3.5 | -0.425 | 0.00748 | 0.005 | -56.91
-3 | -0.366 | 0.00709 | 0.005 | -51.695
-2.5 | -0.306 | 0.00488 | 0.004 | -62.732
-2 | -0.245 | 0.00481 | 0.003 | -50.998
-1.5 | -0.184 | 0.00479 | 0.002 | -38.447
-1 | -0.123 | 0.00482 | 0.002 | -25.506
-0.5 | -0.062 | 0.00478 | 0.001 | -12.875
0 | 0 | 0.0047 | 0 | 0
0.5 | 0.062 | 0.00474 | -0.001 | 13.067
1 | 0.124 | 0.00479 | -0.002 | 25.888
1.5 | 0.186 | 0.00476 | -0.002 | 38.978
2 | 0.247 | 0.00478 | -0.003 | 51.777
2.5 | 0.309 | 0.00484 | -0.004 | 63.811
3 | 0.369 | 0.00704 | -0.005 | 52.409
3.5 | 0.429 | 0.00742 | -0.005 | 57.777
4 | 0.487 | 0.0076 | -0.006 | 64.068
4.5 | 0.543 | 0.00789 | -0.007 | 68.906
5 | 0.597 | 0.00811 | -0.008 | 73.596
5.5 | 0.648 | 0.00844 | -0.008 | 76.711
6 | 0.693 | 0.00867 | -0.009 | 79.969
6.5 | 0.733 | 0.00903 | -0.01 | 81.213
7 | 0.767 | 0.00945 | -0.011 | 81.095
7.5 | 0.792 | 0.00993 | -0.011 | 79.756
8 | 0.809 | 0.01041 | -0.012 | 77.748
8.5 | 0.817 | 0.01094 | -0.013 | 74.653
9 | 0.656 | 0.05348 | -0.007 | 12.272
9.5 | 0.639 | 0.05831 | -0.007 | 10.956
10 | 0.614 | 0.06214 | -0.007 | 9.887
10.5 | 0.581 | 0.06703 | -0.008 | 8.663
11 | 0.539 | 0.07141 | -0.008 | 7.549
11.5 | 0.49 | 0.07596 | -0.008 | 6.457
12 | 0.435 | 0.08076 | -0.009 | 5.39
12.5 | 0.374 | 0.08589 | -0.009 | 4.359
13 | 0.308 | 0.09126 | -0.009 | 3.37
13.5 | 0.232 | 0.09731 | -0.01 | 2.38

## 70. Re 4M Mach 0.25 (2)
BIGFOIL.COM POLAR EXPORT
NACA64A-010
NACA64A-010 |  |  |  | Cl Max: | 1.1477 | at alpha= | 11.5 | deg
XFOIL ncrit=9 |  |  |  | L/D Max: | 89.5546 | at alpha= | 7.5 | deg
Re: | 4000000 |  |  | Cd Min: | 0.19569 | at alpha= | 16.5 | deg
Mach: | 0.25 |  |  | Cl=0 at alpha= | 0 | deg
|  |  |  | @ Cl=0.1, Cd= | 0.0040369
|  |  |  | @ Cl=0.4, Cd= | 0.00652
|  |  |  | @ Cl=0.6, Cd= | 0.0074534
alpha (deg) | Cl | Cd | Cm | Cl/Cd
-16 | -0.7041 | 0.18692 | 0.0331 | -3.7669
-15.5 | -0.699 | 0.17621 | 0.0287 | -3.9669
-15 | -0.7043 | 0.16229 | 0.0234 | -4.3398
-14.5 | -0.7481 | 0.13916 | 0.0138 | -5.3758
-13.5 | -0.9549 | 0.07189 | -0.025 | -13.2828
-13 | -1.0252 | 0.05236 | -0.0389 | -19.5798
-12.5 | -1.1013 | 0.03811 | -0.0428 | -28.8979
-12 | -1.1159 | 0.0327 | -0.0397 | -34.1254
-11.5 | -1.1452 | 0.02716 | -0.0309 | -42.1649
-11 | -1.1552 | 0.02134 | -0.0229 | -54.1331
-10.5 | -1.1444 | 0.017 | -0.016 | -67.3176
-10 | -1.1085 | 0.0152 | -0.0116 | -72.9276
-9.5 | -1.0691 | 0.01387 | -0.0075 | -77.08
-9 | -1.0287 | 0.01278 | -0.0035 | -80.493
-8.5 | -0.9667 | 0.01178 | -0.004 | -82.0628
-8 | -0.9014 | 0.01083 | -0.0053 | -83.2318
-7.5 | -0.844 | 0.00945 | -0.0051 | -89.3122
-7 | -0.7743 | 0.00873 | -0.0074 | -88.6942
-6.5 | -0.7002 | 0.00816 | -0.0108 | -85.8088
-6 | -0.6406 | 0.00774 | -0.0109 | -82.7649
-5.5 | -0.5903 | 0.00739 | -0.009 | -79.8782
-5 | -0.537 | 0.00717 | -0.0078 | -74.8954
-4.5 | -0.4834 | 0.00687 | -0.0067 | -70.3639
-4 | -0.4287 | 0.00665 | -0.006 | -64.4662
-3.5 | -0.3734 | 0.00641 | -0.0054 | -58.2527
-3 | -0.3187 | 0.00613 | -0.0048 | -51.9902
-2.5 | -0.2652 | 0.00572 | -0.004 | -46.3636
-2 | -0.2147 | 0.00501 | -0.0028 | -42.8543
-1.5 | -0.1654 | 0.00426 | -0.0014 | -38.8263
-1 | -0.1112 | 0.004 | -0.0008 | -27.8
-0.5 | -0.056 | 0.00388 | -0.0003 | -14.433
0 | 0 | 0.00384 | 0 | 0
0.5 | 0.056 | 0.00388 | 0.0003 | 14.433
1.5 | 0.1654 | 0.00427 | 0.0014 | 38.7354
2 | 0.2148 | 0.00501 | 0.0028 | 42.8743
2.5 | 0.2653 | 0.00571 | 0.004 | 46.4623
3 | 0.3187 | 0.00613 | 0.0047 | 51.9902
3.5 | 0.3735 | 0.0064 | 0.0054 | 58.3594
4 | 0.4287 | 0.00665 | 0.006 | 64.4662
4.5 | 0.4834 | 0.00688 | 0.0067 | 70.2616
5 | 0.537 | 0.00717 | 0.0078 | 74.8954
5.5 | 0.5903 | 0.00739 | 0.009 | 79.8782
6 | 0.6408 | 0.00772 | 0.0109 | 83.0052
6.5 | 0.7002 | 0.00818 | 0.0108 | 85.599
7 | 0.7742 | 0.00876 | 0.0075 | 88.379
7.5 | 0.8445 | 0.00943 | 0.005 | 89.5546
8 | 0.9025 | 0.01071 | 0.0051 | 84.267
8.5 | 0.9669 | 0.0118 | 0.004 | 81.9407
9 | 1.0286 | 0.01276 | 0.0036 | 80.6113
9.5 | 1.0674 | 0.014 | 0.0078 | 76.2429
10 | 1.1095 | 0.01508 | 0.0114 | 73.5743
10.5 | 1.145 | 0.01697 | 0.0158 | 67.472
11 | 1.1411 | 0.02288 | 0.0242 | 49.8733
11.5 | 1.1477 | 0.02707 | 0.0305 | 42.3975
12 | 1.1199 | 0.03257 | 0.0392 | 34.3844
12.5 | 1.0646 | 0.0422 | 0.0419 | 25.2275
13 | 1.0254 | 0.05277 | 0.0383 | 19.4315
14 | 0.8947 | 0.0982 | 0.0076 | 9.111
14.5 | 0.8402 | 0.11823 | -0.0035 | 7.1065
15 | 0.7015 | 0.16425 | -0.0245 | 4.2709
15.5 | 0.7025 | 0.17592 | -0.0291 | 3.9933
16 | 0.7079 | 0.18647 | -0.0335 | 3.7963
16.5 | 0.7176 | 0.19569 | -0.0375 | 3.667

## 71. Re 4M Mach 0.50 (1)
BIGFOIL.COM POLAR EXPORT
NACA64A-010
NACA64A-010 |  |  |  | Cl Max: | 1.094 | at alpha= | 20 | deg
JavaFoil+Calcfoil stall+Eppler ext transition |  |  |  | L/D Max: | 69.572 | at alpha= | 5 | deg
Re: | 4000000 |  |  | Cd Min: | 0.00483 | at alpha= | 0 | deg
Mach: | 0.5 |  |  | Cl=0 at alpha= | 0 | deg
|  |  |  | @ Cl=0.1, Cd= | 0.0049066
|  |  |  | @ Cl=0.4, Cd= | 0.0071481
|  |  |  | @ Cl=0.6, Cd= | 0.0087056
alpha (deg) | Cl | Cd | Cm | Cl/Cd
-20 | -1.094 | 0.16261 | 0.018 | -6.727
-19.5 | -1.068 | 0.15716 | 0.018 | -6.796
-19 | -1.041 | 0.15269 | 0.017 | -6.817
-18.5 | -1.013 | 0.14769 | 0.017 | -6.862
-18 | -0.987 | 0.14244 | 0.016 | -6.931
-17.5 | -0.962 | 0.14101 | 0.016 | -6.82
-17 | -0.933 | 0.13449 | 0.015 | -6.936
-16.5 | -0.906 | 0.13096 | 0.015 | -6.92
-16 | -0.88 | 0.12604 | 0.014 | -6.981
-15.5 | -0.853 | 0.12377 | 0.014 | -6.895
-15 | -0.825 | 0.11581 | 0.013 | -7.122
-14.5 | -0.798 | 0.11358 | 0.012 | -7.027
-14 | -0.771 | 0.10866 | 0.012 | -7.099
-13.5 | -0.744 | 0.10683 | 0.012 | -6.969
-13 | -0.716 | 0.09982 | 0.011 | -7.174
-12.5 | -0.689 | 0.09616 | 0.01 | -7.167
-12 | -0.662 | 0.08099 | 0.01 | -8.176
-11.5 | -0.635 | 0.07454 | 0.01 | -8.523
-11 | -0.607 | 0.08567 | 0.009 | -7.09
-10.5 | -0.58 | 0.07642 | 0.008 | -7.587
-10 | -0.553 | 0.06783 | 0.008 | -8.151
-9.5 | -0.526 | 0.06188 | 0.008 | -8.499
-9 | -0.499 | 0.05676 | 0.008 | -8.792
-8.5 | -0.47 | 0.0565 | 0.006 | -8.317
-8 | -0.444 | 0.0505 | 0.007 | -8.795
-7.5 | -0.419 | 0.046 | 0.007 | -9.1
-7 | -0.478 | 0.01098 | 0.012 | -43.554
-6.5 | -0.444 | 0.01035 | 0.011 | -42.947
-6 | -0.618 | 0.00995 | 0.01 | -62.143
-5.5 | -0.656 | 0.00957 | 0.009 | -68.585
-5 | -0.633 | 0.00888 | 0.008 | -71.234
-4.5 | -0.588 | 0.00848 | 0.008 | -69.332
-4 | -0.533 | 0.00818 | 0.007 | -65.183
-3.5 | -0.472 | 0.00796 | 0.006 | -59.332
-3 | -0.408 | 0.00771 | 0.005 | -52.921
-2.5 | -0.342 | 0.0051 | 0.004 | -66.973
-2 | -0.274 | 0.00503 | 0.003 | -54.556
-1.5 | -0.206 | 0.00494 | 0.003 | -41.666
-1 | -0.137 | 0.00492 | 0.002 | -27.912
-0.5 | -0.069 | 0.00497 | 0.001 | -13.85
0 | 0 | 0.00483 | 0 | 0
0.5 | 0.069 | 0.00488 | -0.001 | 14.203
1 | 0.139 | 0.00494 | -0.002 | 28.025
1.5 | 0.208 | 0.00496 | -0.003 | 41.837
2 | 0.276 | 0.00499 | -0.003 | 55.384
2.5 | 0.344 | 0.005 | -0.004 | 68.833
3 | 0.411 | 0.00757 | -0.005 | 54.313
3.5 | 0.476 | 0.00791 | -0.006 | 60.184
4 | 0.538 | 0.00824 | -0.007 | 65.21
4.5 | 0.593 | 0.00862 | -0.008 | 68.753
5 | 0.638 | 0.00917 | -0.008 | 69.572
5.5 | 0.662 | 0.00971 | -0.009 | 68.175
6 | 0.623 | 0.01007 | -0.01 | 61.902
6.5 | 0.448 | 0.01039 | -0.011 | 43.132
7 | 0.482 | 0.01091 | -0.012 | 44.208
7.5 | 0.418 | 0.04652 | -0.007 | 8.987
8 | 0.444 | 0.05036 | -0.007 | 8.819
8.5 | 0.47 | 0.05579 | -0.006 | 8.423
9 | 0.499 | 0.05665 | -0.008 | 8.811
9.5 | 0.526 | 0.06166 | -0.008 | 8.529
10 | 0.553 | 0.06794 | -0.008 | 8.139
10.5 | 0.58 | 0.07566 | -0.008 | 7.664
11 | 0.607 | 0.08503 | -0.009 | 7.143
11.5 | 0.635 | 0.0747 | -0.01 | 8.505
12 | 0.662 | 0.08109 | -0.01 | 8.166
12.5 | 0.689 | 0.09672 | -0.01 | 7.125
13 | 0.716 | 0.09982 | -0.011 | 7.174
13.5 | 0.744 | 0.10538 | -0.012 | 7.064
14 | 0.771 | 0.10972 | -0.012 | 7.031
14.5 | 0.798 | 0.11245 | -0.012 | 7.098
15 | 0.825 | 0.11718 | -0.013 | 7.039
15.5 | 0.853 | 0.12227 | -0.014 | 6.979
16 | 0.88 | 0.1274 | -0.014 | 6.906
16.5 | 0.906 | 0.12982 | -0.014 | 6.981
17 | 0.933 | 0.13447 | -0.015 | 6.938
17.5 | 0.962 | 0.141 | -0.016 | 6.82
18 | 0.987 | 0.1425 | -0.016 | 6.928
18.5 | 1.013 | 0.14777 | -0.017 | 6.858
19 | 1.041 | 0.15406 | -0.017 | 6.757
19.5 | 1.068 | 0.15685 | -0.018 | 6.809
20 | 1.094 | 0.16219 | -0.018 | 6.744

## 72. Re 4M Mach 0.50 (2)
BIGFOIL.COM POLAR EXPORT
NACA64A-010
NACA64A-010 |  |  |  | Cl Max: | 0.8869 | at alpha= | 20 | deg
XFOIL ncrit=9 |  |  |  | L/D Max: | 75.3043 | at alpha= | 5 | deg
Re: | 4000000 |  |  | Cd Min: | 0.27354 | at alpha= | 20 | deg
Mach: | 0.5 |  |  | Cl=0 at alpha= | 0 | deg
|  |  |  | @ Cl=0.1, Cd= | 0.0040861
|  |  |  | @ Cl=0.4, Cd= | 0.0067168
|  |  |  | @ Cl=0.6, Cd= | 0.007999
alpha (deg) | Cl | Cd | Cm | Cl/Cd
-20 | -0.8848 | 0.27258 | 0.0775 | -3.246
-19.5 | -0.8641 | 0.26406 | 0.0725 | -3.2724
-19 | -0.845 | 0.25479 | 0.0673 | -3.3165
-18.5 | -0.8249 | 0.24678 | 0.0626 | -3.3427
-18 | -0.8045 | 0.23891 | 0.0579 | -3.3674
-17.5 | -0.7858 | 0.2292 | 0.053 | -3.4284
-17 | -0.7675 | 0.21999 | 0.0483 | -3.4888
-16.5 | -0.7472 | 0.21289 | 0.0442 | -3.5098
-16 | -0.7295 | 0.20394 | 0.0398 | -3.577
-15.5 | -0.7133 | 0.19509 | 0.0355 | -3.6563
-15 | -0.6979 | 0.18598 | 0.0311 | -3.7526
-14.5 | -0.6835 | 0.17696 | 0.027 | -3.8625
-14 | -0.6717 | 0.16738 | 0.0228 | -4.013
-13.5 | -0.6636 | 0.1569 | 0.0184 | -4.2294
-13 | -0.6567 | 0.14699 | 0.0141 | -4.4677
-12.5 | -0.6506 | 0.13755 | 0.0101 | -4.7299
-12 | -0.6398 | 0.1296 | 0.0066 | -4.9367
-11.5 | -0.6376 | 0.11984 | 0.0024 | -5.3204
-11 | -0.6413 | 0.10909 | -0.0024 | -5.8786
-10.5 | -0.6455 | 0.09874 | -0.0074 | -6.5374
-10 | -0.6599 | 0.08658 | -0.0138 | -7.6219
-9.5 | -0.675 | 0.0741 | -0.0215 | -9.1093
-9 | -0.6969 | 0.05809 | -0.0352 | -11.9969
-8.5 | -0.7316 | 0.04657 | -0.043 | -15.7097
-8 | -0.7675 | 0.03889 | -0.0419 | -19.7352
-7.5 | -0.8023 | 0.03265 | -0.033 | -24.5727
-7 | -0.8111 | 0.02365 | -0.0275 | -34.296
-6.5 | -0.7627 | 0.01464 | -0.0282 | -52.097
-6 | -0.7072 | 0.01026 | -0.0254 | -68.9279
-5.5 | -0.6606 | 0.00896 | -0.0194 | -73.7277
-5 | -0.6063 | 0.00803 | -0.0151 | -75.5044
-4.5 | -0.5453 | 0.00754 | -0.0124 | -72.321
-4 | -0.4832 | 0.00712 | -0.0103 | -67.8652
-3.5 | -0.4202 | 0.00681 | -0.0087 | -61.7034
-3 | -0.3571 | 0.00652 | -0.0075 | -54.7699
-2.5 | -0.2955 | 0.00616 | -0.0062 | -47.9708
-2 | -0.2388 | 0.00547 | -0.0044 | -43.6563
-1.5 | -0.1862 | 0.00451 | -0.0021 | -41.286
-1 | -0.1259 | 0.00414 | -0.0011 | -30.4106
-0.5 | -0.0634 | 0.004 | -0.0005 | -15.85
0 | 0 | 0.00397 | 0 | 0
0.5 | 0.0633 | 0.00401 | 0.0005 | 15.7855
1 | 0.126 | 0.00414 | 0.0011 | 30.4348
1.5 | 0.1862 | 0.00451 | 0.0021 | 41.286
2 | 0.2388 | 0.00547 | 0.0044 | 43.6563
2.5 | 0.2956 | 0.00616 | 0.0062 | 47.987
3 | 0.3571 | 0.00652 | 0.0075 | 54.7699
3.5 | 0.4203 | 0.00681 | 0.0087 | 61.7181
4 | 0.4833 | 0.00712 | 0.0103 | 67.8792
4.5 | 0.5454 | 0.00755 | 0.0124 | 72.2384
5 | 0.6062 | 0.00805 | 0.0151 | 75.3043
5.5 | 0.6619 | 0.00889 | 0.0192 | 74.4544
6 | 0.7073 | 0.01026 | 0.0254 | 68.9376
6.5 | 0.7637 | 0.01451 | 0.0281 | 52.6327
7 | 0.8122 | 0.02359 | 0.0273 | 34.4298
7.5 | 0.8016 | 0.03281 | 0.0331 | 24.4316
8 | 0.7656 | 0.03922 | 0.0419 | 19.5207
8.5 | 0.7322 | 0.04667 | 0.0428 | 15.6889
9 | 0.694 | 0.05895 | 0.0342 | 11.7727
9.5 | 0.6793 | 0.07358 | 0.0215 | 9.2321
10 | 0.6597 | 0.08705 | 0.0132 | 7.5784
10.5 | 0.6485 | 0.09855 | 0.0071 | 6.5804
11 | 0.6395 | 0.11 | 0.0016 | 5.8136
11.5 | 0.6399 | 0.11982 | -0.0027 | 5.3405
12 | 0.6418 | 0.12969 | -0.007 | 4.9487
12.5 | 0.6471 | 0.13921 | -0.011 | 4.6484
13 | 0.6581 | 0.1473 | -0.0146 | 4.4678
13.5 | 0.6667 | 0.15665 | -0.0187 | 4.256
14 | 0.6752 | 0.16665 | -0.0231 | 4.0516
14.5 | 0.6856 | 0.17702 | -0.0274 | 3.873
15 | 0.6999 | 0.18612 | -0.0316 | 3.7605
15.5 | 0.7153 | 0.19535 | -0.036 | 3.6616
16 | 0.7318 | 0.20435 | -0.0403 | 3.5811
16.5 | 0.7494 | 0.2131 | -0.0447 | 3.5167
17 | 0.7676 | 0.22206 | -0.0492 | 3.4567
17.5 | 0.788 | 0.22941 | -0.0536 | 3.4349
18 | 0.8072 | 0.23831 | -0.0584 | 3.3872
18.5 | 0.8262 | 0.24696 | -0.0632 | 3.3455
19 | 0.8472 | 0.25541 | -0.068 | 3.317
19.5 | 0.8666 | 0.26488 | -0.0732 | 3.2717
20 | 0.8869 | 0.27354 | -0.0782 | 3.2423

## 73. Re 5M Mach 0.00 (1)
BIGFOIL.COM POLAR EXPORT
NACA64A-010
NACA64A-010 |  |  |  | Cl Max: | 0.883 | at alpha= | 10 | deg
JavaFoil+Calcfoil stall+Eppler ext transition |  |  |  | L/D Max: | 87.996 | at alpha= | 8 | deg
Re: | 5000000 |  |  | Cd Min: | 0.00456 | at alpha= | 0 | deg
Mach: | 0 |  |  | Cl=0 at alpha= | 0 | deg
|  |  |  | @ Cl=0.1, Cd= | 0.00467
|  |  |  | @ Cl=0.4, Cd= | 0.0065983
|  |  |  | @ Cl=0.6, Cd= | 0.1055
alpha (deg) | Cl | Cd | Cm | Cl/Cd
-15 | -0.549 | 0.1055 | 0.011 | -5.201
-14.5 | -0.574 | 0.1 | 0.011 | -5.74
-14 | -0.599 | 0.09418 | 0.01 | -6.359
-13.5 | -0.623 | 0.08898 | 0.01 | -6.996
-13 | -0.644 | 0.08401 | 0.01 | -7.665
-12.5 | -0.664 | 0.07893 | 0.01 | -8.411
-12 | -0.681 | 0.07408 | 0.009 | -9.199
-11.5 | -0.697 | 0.06905 | 0.009 | -10.091
-11 | -0.71 | 0.06368 | 0.009 | -11.146
-10.5 | -0.722 | 0.05731 | 0.01 | -12.589
-10 | -0.875 | 0.01142 | 0.014 | -76.628
-9.5 | -0.872 | 0.01101 | 0.014 | -79.207
-9 | -0.862 | 0.01055 | 0.013 | -81.719
-8.5 | -0.846 | 0.01011 | 0.012 | -83.671
-8 | -0.822 | 0.00949 | 0.012 | -86.611
-7.5 | -0.793 | 0.0092 | 0.011 | -86.141
-7 | -0.758 | 0.00877 | 0.01 | -86.42
-6.5 | -0.719 | 0.00844 | 0.009 | -85.121
-6 | -0.675 | 0.00812 | 0.009 | -83.183
-5.5 | -0.628 | 0.00785 | 0.008 | -79.987
-5 | -0.577 | 0.00774 | 0.007 | -74.57
-4.5 | -0.524 | 0.00749 | 0.007 | -69.99
-4 | -0.469 | 0.00725 | 0.006 | -64.704
-3.5 | -0.413 | 0.00711 | 0.005 | -58.043
-3 | -0.355 | 0.00539 | 0.004 | -65.835
-2.5 | -0.297 | 0.00477 | 0.004 | -62.151
-2 | -0.238 | 0.00467 | 0.003 | -50.943
-1.5 | -0.179 | 0.00466 | 0.002 | -38.3
-1 | -0.119 | 0.0047 | 0.001 | -25.368
-0.5 | -0.06 | 0.00472 | 0.001 | -12.628
0 | 0 | 0.00456 | 0 | 0
0.5 | 0.06 | 0.00469 | -0.001 | 12.804
1 | 0.12 | 0.00466 | -0.001 | 25.723
1.5 | 0.18 | 0.00463 | -0.002 | 38.843
2 | 0.24 | 0.00464 | -0.003 | 51.672
2.5 | 0.299 | 0.00474 | -0.004 | 63.057
3 | 0.358 | 0.00536 | -0.004 | 66.767
3.5 | 0.416 | 0.00707 | -0.005 | 58.807
4 | 0.473 | 0.00721 | -0.006 | 65.57
4.5 | 0.528 | 0.00744 | -0.007 | 70.946
5 | 0.582 | 0.00769 | -0.007 | 75.609
5.5 | 0.633 | 0.0078 | -0.008 | 81.119
6 | 0.681 | 0.00806 | -0.009 | 84.396
6.5 | 0.724 | 0.00839 | -0.01 | 86.387
7 | 0.764 | 0.00871 | -0.01 | 87.734
7.5 | 0.799 | 0.00913 | -0.011 | 87.484
8 | 0.829 | 0.00942 | -0.012 | 87.996
8.5 | 0.853 | 0.01003 | -0.012 | 85.052
9 | 0.87 | 0.01047 | -0.013 | 83.116
9.5 | 0.88 | 0.01091 | -0.014 | 80.618
10 | 0.883 | 0.01131 | -0.014 | 78.073
10.5 | 0.722 | 0.05731 | -0.009 | 12.589
11 | 0.71 | 0.06368 | -0.009 | 11.146
11.5 | 0.697 | 0.06905 | -0.009 | 10.091
12 | 0.681 | 0.07408 | -0.009 | 9.199
12.5 | 0.664 | 0.07893 | -0.01 | 8.411
13 | 0.644 | 0.08401 | -0.01 | 7.665
13.5 | 0.623 | 0.08898 | -0.01 | 6.996
14 | 0.599 | 0.09418 | -0.01 | 6.359
14.5 | 0.574 | 0.1 | -0.011 | 5.74
15 | 0.549 | 0.1055 | -0.011 | 5.201

## 74. Re 5M Mach 0.00 (2)
BIGFOIL.COM POLAR EXPORT
NACA64A-010
NACA64A-010 |  |  |  | Cl Max: | 1.5356 | at alpha= | 17.5 | deg
XFOIL ncrit=9 |  |  |  | L/D Max: | 99.2439 | at alpha= | 9 | deg
Re: | 5000000 |  |  | Cd Min: | 0.06956 | at alpha= | 19.5 | deg
Mach: | 0 |  |  | Cl=0 at alpha= | -0.00092764 | deg
|  |  |  | @ Cl=0.1, Cd= | 0.0039305
|  |  |  | @ Cl=0.4, Cd= | 0.0062552
|  |  |  | @ Cl=0.6, Cd= | 0.0070643
alpha (deg) | Cl | Cd | Cm | Cl/Cd
-19.5 | -1.4827 | 0.06156 | -0.0299 | -24.0854
-19 | -1.5046 | 0.05218 | -0.0342 | -28.8348
-18.5 | -1.5182 | 0.04474 | -0.0368 | -33.9338
-18 | -1.5268 | 0.03853 | -0.038 | -39.6263
-17.5 | -1.5351 | 0.03298 | -0.0378 | -46.5464
-17 | -1.5263 | 0.02956 | -0.0366 | -51.634
-16.5 | -1.5208 | 0.02622 | -0.0342 | -58.0015
-16 | -1.5073 | 0.02381 | -0.0311 | -63.3053
-15.5 | -1.4841 | 0.02232 | -0.0281 | -66.4919
-15 | -1.4638 | 0.02076 | -0.0241 | -70.5106
-14.5 | -1.4425 | 0.01945 | -0.0194 | -74.1645
-14 | -1.4109 | 0.01821 | -0.0163 | -77.4794
-13.5 | -1.3743 | 0.01726 | -0.0139 | -79.6234
-13 | -1.3367 | 0.01629 | -0.0115 | -82.0565
-12.5 | -1.2973 | 0.01539 | -0.0093 | -84.295
-12 | -1.2562 | 0.01459 | -0.0073 | -86.1001
-11.5 | -1.2191 | 0.01337 | -0.0046 | -91.1818
-11 | -1.1797 | 0.01241 | -0.002 | -95.0604
-10.5 | -1.1384 | 0.01169 | 0.0004 | -97.3824
-10 | -1.0959 | 0.01113 | 0.0026 | -98.4636
-9.5 | -1.0449 | 0.01051 | 0.0029 | -99.4196
-9 | -0.9841 | 0.00994 | 0.0012 | -99.004
-8.5 | -0.9225 | 0.00945 | -0.0007 | -97.619
-8 | -0.8649 | 0.00895 | -0.0016 | -96.6369
-7 | -0.7344 | 0.00773 | -0.0069 | -95.0065
-6.5 | -0.6729 | 0.00742 | -0.0086 | -90.6873
-6 | -0.624 | 0.00719 | -0.0072 | -86.7872
-5.5 | -0.574 | 0.00694 | -0.0062 | -82.7089
-5 | -0.5218 | 0.00676 | -0.0056 | -77.1893
-4.5 | -0.4695 | 0.00652 | -0.005 | -72.0092
-4 | -0.4165 | 0.00631 | -0.0046 | -66.0063
-3.5 | -0.3629 | 0.00611 | -0.0043 | -59.3944
-3 | -0.3096 | 0.00586 | -0.0039 | -52.8328
-2.5 | -0.2573 | 0.00551 | -0.0034 | -46.6969
-1.5 | -0.1576 | 0.00433 | -0.0015 | -36.3972
-0.5 | -0.0538 | 0.0038 | -0.0003 | -14.1579
0 | 0.0001 | 0.00377 | 0 | 0.026525
0.5 | 0.0538 | 0.0038 | 0.0003 | 14.1579
1 | 0.1069 | 0.00395 | 0.0007 | 27.0633
1.5 | 0.1576 | 0.00434 | 0.0015 | 36.3134
2 | 0.2069 | 0.00497 | 0.0025 | 41.6298
2.5 | 0.2574 | 0.00551 | 0.0034 | 46.7151
3 | 0.3097 | 0.00586 | 0.0039 | 52.8498
3.5 | 0.363 | 0.00611 | 0.0042 | 59.4108
4 | 0.4165 | 0.00632 | 0.0046 | 65.9019
4.5 | 0.4695 | 0.00652 | 0.005 | 72.0092
5 | 0.5219 | 0.00676 | 0.0056 | 77.2041
5.5 | 0.574 | 0.00694 | 0.0062 | 82.7089
6 | 0.6242 | 0.00718 | 0.0072 | 86.9359
6.5 | 0.6729 | 0.00743 | 0.0086 | 90.5653
7 | 0.7345 | 0.00775 | 0.0069 | 94.7742
8 | 0.866 | 0.00886 | 0.0014 | 97.7427
8.5 | 0.9229 | 0.00945 | 0.0006 | 97.6614
9 | 0.9845 | 0.00992 | -0.0013 | 99.244
9.5 | 1.0449 | 0.01053 | -0.003 | 99.2308
10 | 1.0959 | 0.01109 | -0.0026 | 98.8188
10.5 | 1.1379 | 0.01171 | -0.0003 | 97.1734
11 | 1.1796 | 0.01239 | 0.002 | 95.2058
11.5 | 1.2187 | 0.01342 | 0.0046 | 90.8122
12 | 1.2561 | 0.01466 | 0.0073 | 85.6821
12.5 | 1.2974 | 0.01547 | 0.0093 | 83.8655
13 | 1.3397 | 0.01612 | 0.011 | 83.1079
13.5 | 1.3762 | 0.01723 | 0.0135 | 79.8723
14 | 1.4119 | 0.0183 | 0.0161 | 77.153
14.5 | 1.4451 | 0.01943 | 0.0188 | 74.3747
15 | 1.4661 | 0.02086 | 0.0235 | 70.2828
15.5 | 1.4879 | 0.02233 | 0.0274 | 66.6323
16 | 1.5072 | 0.02414 | 0.0307 | 62.4358
16.5 | 1.5217 | 0.02649 | 0.0336 | 57.4443
17 | 1.5302 | 0.02962 | 0.0358 | 51.661
17.5 | 1.5356 | 0.03338 | 0.037 | 46.0036
18 | 1.5356 | 0.0381 | 0.0372 | 40.3045
18.5 | 1.5247 | 0.04458 | 0.036 | 34.2014
19 | 1.4975 | 0.05386 | 0.0325 | 27.8036
19.5 | 1.4378 | 0.06956 | 0.0243 | 20.6699

## 75. Re 5M Mach 0.10 (1)
BIGFOIL.COM POLAR EXPORT
NACA64A-010
NACA64A-010 |  |  |  | Cl Max: | 0.871 | at alpha= | 9.5 | deg
JavaFoil+Calcfoil stall+Eppler ext transition |  |  |  | L/D Max: | 87.388 | at alpha= | 7 | deg
Re: | 5000000 |  |  | Cd Min: | 0.00457 | at alpha= | 0 | deg
Mach: | 0.1 |  |  | Cl=0 at alpha= | 0 | deg
|  |  |  | @ Cl=0.1, Cd= | 0.0046731
|  |  |  | @ Cl=0.4, Cd= | 0.0065644
|  |  |  | @ Cl=0.6, Cd= | 0.10077
alpha (deg) | Cl | Cd | Cm | Cl/Cd
-15 | -0.502 | 0.10657 | 0.011 | -4.713
-14.5 | -0.531 | 0.10077 | 0.011 | -5.266
-14 | -0.559 | 0.09546 | 0.01 | -5.856
-13.5 | -0.586 | 0.08978 | 0.01 | -6.533
-13 | -0.612 | 0.08475 | 0.01 | -7.218
-12.5 | -0.635 | 0.07991 | 0.009 | -7.949
-12 | -0.657 | 0.07509 | 0.009 | -8.744
-11.5 | -0.675 | 0.07016 | 0.009 | -9.627
-11 | -0.691 | 0.06527 | 0.009 | -10.589
-10.5 | -0.703 | 0.06054 | 0.009 | -11.611
-10 | -0.863 | 0.01162 | 0.014 | -74.282
-9.5 | -0.863 | 0.01115 | 0.014 | -77.424
-9 | -0.857 | 0.01065 | 0.013 | -80.426
-8.5 | -0.843 | 0.0102 | 0.012 | -82.577
-8 | -0.821 | 0.00956 | 0.012 | -85.879
-7.5 | -0.793 | 0.00925 | 0.011 | -85.702
-7 | -0.759 | 0.00882 | 0.01 | -86.072
-6.5 | -0.72 | 0.00847 | 0.01 | -85.081
-6 | -0.677 | 0.00803 | 0.009 | -84.379
-5.5 | -0.63 | 0.00791 | 0.008 | -79.649
-5 | -0.58 | 0.00769 | 0.007 | -75.41
-4.5 | -0.526 | 0.00753 | 0.007 | -69.934
-4 | -0.471 | 0.00728 | 0.006 | -64.739
-3.5 | -0.415 | 0.00711 | 0.005 | -58.323
-3 | -0.357 | 0.00542 | 0.004 | -65.782
-2.5 | -0.298 | 0.00479 | 0.004 | -62.271
-2 | -0.239 | 0.00468 | 0.003 | -51.045
-1.5 | -0.179 | 0.00468 | 0.002 | -38.378
-1 | -0.12 | 0.00471 | 0.001 | -25.424
-0.5 | -0.06 | 0.00469 | 0.001 | -12.763
0 | 0 | 0.00457 | 0 | 0
0.5 | 0.06 | 0.00466 | -0.001 | 12.941
1 | 0.121 | 0.00468 | -0.001 | 25.783
1.5 | 0.181 | 0.00465 | -0.002 | 38.895
2 | 0.241 | 0.00465 | -0.003 | 51.78
2.5 | 0.3 | 0.00471 | -0.004 | 63.827
3 | 0.359 | 0.00539 | -0.004 | 66.718
3.5 | 0.418 | 0.00708 | -0.005 | 59.011
4 | 0.475 | 0.00727 | -0.006 | 65.369
4.5 | 0.53 | 0.00748 | -0.007 | 70.875
5 | 0.584 | 0.00768 | -0.007 | 76.081
5.5 | 0.635 | 0.00784 | -0.008 | 80.983
6 | 0.683 | 0.00814 | -0.009 | 83.897
6.5 | 0.726 | 0.00841 | -0.01 | 86.355
7 | 0.765 | 0.00876 | -0.01 | 87.388
7.5 | 0.799 | 0.00918 | -0.011 | 87.045
8 | 0.827 | 0.00948 | -0.012 | 87.258
8.5 | 0.85 | 0.01012 | -0.012 | 83.944
9 | 0.864 | 0.01056 | -0.013 | 81.804
9.5 | 0.871 | 0.01105 | -0.014 | 78.823
10 | 0.871 | 0.0115 | -0.014 | 75.718
10.5 | 0.703 | 0.06054 | -0.009 | 11.611
11 | 0.691 | 0.06527 | -0.009 | 10.589
11.5 | 0.675 | 0.07016 | -0.009 | 9.627
12 | 0.657 | 0.07509 | -0.009 | 8.744
12.5 | 0.635 | 0.07991 | -0.009 | 7.949
13 | 0.612 | 0.08475 | -0.01 | 7.218
13.5 | 0.586 | 0.08978 | -0.01 | 6.533
14 | 0.559 | 0.09546 | -0.01 | 5.856
14.5 | 0.531 | 0.10077 | -0.011 | 5.266

## 76. Re 5M Mach 0.10 (2)
BIGFOIL.COM POLAR EXPORT
NACA64A-010
NACA64A-010 |  |  |  | Cl Max: | 1.4868 | at alpha= | 16.5 | deg
XFOIL ncrit=9 |  |  |  | L/D Max: | 98.2557 | at alpha= | 9 | deg
Re: | 5000000 |  |  | Cd Min: | 0.24566 | at alpha= | 20 | deg
Mach: | 0.1 |  |  | Cl=0 at alpha= | -0.00092251 | deg
|  |  |  | @ Cl=0.1, Cd= | 0.0039389
|  |  |  | @ Cl=0.4, Cd= | 0.0062633
|  |  |  | @ Cl=0.6, Cd= | 0.0070916
alpha (deg) | Cl | Cd | Cm | Cl/Cd
-20 | -0.6297 | 0.22148 | 0.0598 | -2.8431
-19 | -1.3412 | 0.0817 | -0.019 | -16.4162
-18.5 | -1.4063 | 0.06299 | -0.0304 | -22.3258
-18 | -1.4431 | 0.05122 | -0.0364 | -28.1745
-17.5 | -1.4791 | 0.04109 | -0.0398 | -35.9966
-17 | -1.4768 | 0.03626 | -0.0402 | -40.7281
-16.5 | -1.4902 | 0.03046 | -0.0391 | -48.9232
-16 | -1.4856 | 0.02692 | -0.0366 | -55.1857
-15.5 | -1.4634 | 0.02508 | -0.0342 | -58.3493
-15 | -1.4493 | 0.02282 | -0.0302 | -63.5101
-14.5 | -1.4319 | 0.02106 | -0.0254 | -67.9915
-14 | -1.4095 | 0.01958 | -0.0206 | -71.9867
-13.5 | -1.3764 | 0.01833 | -0.0175 | -75.09
-13 | -1.3411 | 0.01712 | -0.0146 | -78.3353
-12.5 | -1.3032 | 0.01602 | -0.0119 | -81.3483
-12 | -1.2626 | 0.0151 | -0.0096 | -83.6159
-11.5 | -1.2202 | 0.01433 | -0.0075 | -85.15
-11 | -1.1855 | 0.01283 | -0.0039 | -92.4006
-10.5 | -1.1448 | 0.01199 | -0.0012 | -95.4796
-10 | -1.1019 | 0.01138 | 0.0012 | -96.8278
-9.5 | -1.0524 | 0.01073 | 0.0021 | -98.0801
-9 | -0.991 | 0.01011 | 0.0004 | -98.0218
-8.5 | -0.9289 | 0.00957 | -0.0013 | -97.0637
-8 | -0.8706 | 0.00904 | -0.0022 | -96.3053
-7 | -0.7387 | 0.00778 | -0.0074 | -94.9486
-6.5 | -0.6769 | 0.00746 | -0.0089 | -90.7373
-6 | -0.6274 | 0.00726 | -0.0076 | -86.4187
-5.5 | -0.5774 | 0.00697 | -0.0064 | -82.8407
-5 | -0.5249 | 0.00679 | -0.0058 | -77.3049
-4.5 | -0.4721 | 0.00654 | -0.0052 | -72.1865
-4 | -0.4188 | 0.00633 | -0.0047 | -66.1611
-3.5 | -0.3649 | 0.00612 | -0.0044 | -59.6242
-3 | -0.3113 | 0.00587 | -0.004 | -53.0324
-2.5 | -0.2585 | 0.00554 | -0.0034 | -46.6606
-2 | -0.208 | 0.00498 | -0.0026 | -41.7671
-1.5 | -0.1584 | 0.00434 | -0.0016 | -36.4977
-1 | -0.1074 | 0.00396 | -0.0008 | -27.1212
-0.5 | -0.0541 | 0.00381 | -0.0003 | -14.1995
0 | 0.0001 | 0.00377 | 0 | 0.026525
0.5 | 0.0541 | 0.00381 | 0.0003 | 14.1995
1 | 0.1075 | 0.00396 | 0.0007 | 27.1465
1.5 | 0.1584 | 0.00435 | 0.0016 | 36.4138
2 | 0.2079 | 0.00499 | 0.0026 | 41.6633
2.5 | 0.2586 | 0.00554 | 0.0034 | 46.6787
3 | 0.3113 | 0.00587 | 0.004 | 53.0324
3.5 | 0.3649 | 0.00612 | 0.0043 | 59.6242
4 | 0.4188 | 0.00634 | 0.0047 | 66.0568
4.5 | 0.4722 | 0.00654 | 0.0052 | 72.2018
5 | 0.5249 | 0.00678 | 0.0058 | 77.4189
5.5 | 0.5774 | 0.00697 | 0.0064 | 82.8407
6 | 0.6276 | 0.00724 | 0.0075 | 86.6851
6.5 | 0.6768 | 0.00747 | 0.009 | 90.6024
7 | 0.7389 | 0.0078 | 0.0074 | 94.7308
7.5 | 0.8088 | 0.00826 | 0.0039 | 97.9177
8 | 0.8712 | 0.00904 | 0.0021 | 96.3717
8.5 | 0.9293 | 0.00957 | 0.0013 | 97.1055
9 | 0.9914 | 0.01009 | -0.0005 | 98.2557
9.5 | 1.0524 | 0.01075 | -0.0021 | 97.8977
10 | 1.1021 | 0.01133 | -0.0012 | 97.2727
10.5 | 1.1442 | 0.012 | 0.0014 | 95.35
11 | 1.1839 | 0.01296 | 0.0042 | 91.3503
11.5 | 1.221 | 0.01429 | 0.0073 | 85.4444
12 | 1.2626 | 0.01518 | 0.0096 | 83.1752
12.5 | 1.3031 | 0.01614 | 0.0119 | 80.7373
13 | 1.3439 | 0.01699 | 0.0141 | 79.0995
13.5 | 1.3781 | 0.01834 | 0.0172 | 75.1418
14 | 1.4094 | 0.01978 | 0.0205 | 71.2538
14.5 | 1.4349 | 0.02109 | 0.0248 | 68.037
15 | 1.4491 | 0.02311 | 0.0299 | 62.7045
15.5 | 1.4668 | 0.02514 | 0.0335 | 58.3453
16 | 1.4811 | 0.02762 | 0.0364 | 53.6242
16.5 | 1.4868 | 0.03116 | 0.0385 | 47.715
17 | 1.4827 | 0.03612 | 0.0394 | 41.0493
17.5 | 1.4719 | 0.04245 | 0.0386 | 34.6737
18 | 1.4513 | 0.05078 | 0.0358 | 28.5801
18.5 | 1.4093 | 0.06334 | 0.0294 | 22.2498
20 | 0.809 | 0.24566 | -0.0647 | 3.2932

## 77. Re 5M Mach 0.25 (1)
BIGFOIL.COM POLAR EXPORT
NACA64A-010
NACA64A-010 |  |  |  | Cl Max: | 0.817 | at alpha= | 8.5 | deg
JavaFoil+Calcfoil stall+Eppler ext transition |  |  |  | L/D Max: | 83.913 | at alpha= | 7 | deg
Re: | 5000000 |  |  | Cd Min: | 0.00462 | at alpha= | 0 | deg
Mach: | 0.25 |  |  | Cl=0 at alpha= | 0 | deg
|  |  |  | @ Cl=0.1, Cd= | 0.0046861
|  |  |  | @ Cl=0.4, Cd= | 0.0956
|  |  |  | @ Cl=0.6, Cd= | 0.0956
alpha (deg) | Cl | Cd | Cm | Cl/Cd
-13.5 | -0.232 | 0.09578 | 0.01 | -2.42
-13 | -0.308 | 0.09011 | 0.01 | -3.415
-12.5 | -0.375 | 0.08415 | 0.009 | -4.453
-12 | -0.436 | 0.079 | 0.009 | -5.516
-11.5 | -0.491 | 0.07442 | 0.009 | -6.598
-11 | -0.54 | 0.06954 | 0.008 | -7.769
-10.5 | -0.582 | 0.06482 | 0.008 | -8.982
-10 | -0.617 | 0.06002 | 0.008 | -10.277
-9.5 | -0.642 | 0.05662 | 0.008 | -11.332
-9 | -0.803 | 0.01166 | 0.013 | -68.864
-8.5 | -0.809 | 0.01069 | 0.013 | -75.713
-8 | -0.802 | 0.01013 | 0.012 | -79.164
-7.5 | -0.786 | 0.00953 | 0.011 | -82.435
-7 | -0.76 | 0.0092 | 0.011 | -82.602
-6.5 | -0.727 | 0.00875 | 0.01 | -83.145
-6 | -0.688 | 0.00839 | 0.009 | -82.012
-5.5 | -0.642 | 0.00804 | 0.008 | -79.888
-5 | -0.592 | 0.00795 | 0.008 | -74.562
-4.5 | -0.539 | 0.00767 | 0.007 | -70.331
-4 | -0.483 | 0.00747 | 0.006 | -64.712
-3.5 | -0.425 | 0.00721 | 0.005 | -59.009
-3 | -0.366 | 0.00693 | 0.005 | -52.828
-2.5 | -0.306 | 0.00481 | 0.004 | -63.707
-2 | -0.245 | 0.00474 | 0.003 | -51.826
-1.5 | -0.184 | 0.00469 | 0.002 | -39.339
-1 | -0.123 | 0.00473 | 0.002 | -26.01
-0.5 | -0.062 | 0.00471 | 0.001 | -13.063
0 | 0 | 0.00462 | 0 | 0
0.5 | 0.062 | 0.00468 | -0.001 | 13.258
1 | 0.124 | 0.00469 | -0.002 | 26.408
1.5 | 0.186 | 0.0047 | -0.002 | 39.499
2 | 0.247 | 0.0047 | -0.003 | 52.625
2.5 | 0.309 | 0.00471 | -0.004 | 65.455
3 | 0.369 | 0.00689 | -0.005 | 53.559
3.5 | 0.429 | 0.00716 | -0.005 | 59.908
4 | 0.487 | 0.00734 | -0.006 | 66.348
4.5 | 0.543 | 0.00762 | -0.007 | 71.353
5 | 0.597 | 0.00789 | -0.008 | 75.644
5.5 | 0.648 | 0.00815 | -0.008 | 79.444
6 | 0.693 | 0.00835 | -0.009 | 83.038
6.5 | 0.733 | 0.00879 | -0.01 | 83.436
7 | 0.767 | 0.00914 | -0.011 | 83.913
7.5 | 0.792 | 0.00946 | -0.011 | 83.774
8 | 0.809 | 0.01005 | -0.012 | 80.482
8.5 | 0.817 | 0.0106 | -0.013 | 77.027
9 | 0.811 | 0.01154 | -0.013 | 70.274
9.5 | 0.642 | 0.05662 | -0.008 | 11.332
10 | 0.617 | 0.06002 | -0.008 | 10.277
10.5 | 0.582 | 0.06563 | -0.008 | 8.863
11 | 0.54 | 0.0701 | -0.008 | 7.702
11.5 | 0.491 | 0.07442 | -0.009 | 6.598
12 | 0.436 | 0.07919 | -0.009 | 5.502
12.5 | 0.375 | 0.08435 | -0.009 | 4.442
13 | 0.308 | 0.08977 | -0.009 | 3.429
13.5 | 0.232 | 0.0956 | -0.01 | 2.424

## 78. Re 5M Mach 0.25 (2)
BIGFOIL.COM POLAR EXPORT
NACA64A-010
NACA64A-010 |  |  |  | Cl Max: | 1.2072 | at alpha= | 12 | deg
XFOIL ncrit=9 |  |  |  | L/D Max: | 93.7224 | at alpha= | 7 | deg
Re: | 5000000 |  |  | Cd Min: | 0.20481 | at alpha= | 17 | deg
Mach: | 0.25 |  |  | Cl=0 at alpha= | -0.00089606 | deg
|  |  |  | @ Cl=0.1, Cd= | 0.0039508
|  |  |  | @ Cl=0.4, Cd= | 0.0063111
|  |  |  | @ Cl=0.6, Cd= | 0.0071699
alpha (deg) | Cl | Cd | Cm | Cl/Cd
-16.5 | -0.7356 | 0.18722 | 0.0356 | -3.9291
-16 | -0.7305 | 0.17699 | 0.031 | -4.1274
-15.5 | -0.7142 | 0.17159 | 0.0282 | -4.1622
-15 | -0.7189 | 0.15865 | 0.0228 | -4.5314
-14.5 | -0.9443 | 0.09654 | -0.0097 | -9.7814
-14 | -1.0481 | 0.06385 | -0.0312 | -16.415
-13.5 | -1.099 | 0.04927 | -0.0406 | -22.3057
-13 | -1.1478 | 0.0384 | -0.0437 | -29.8906
-12.5 | -1.1936 | 0.03027 | -0.0399 | -39.4318
-12 | -1.204 | 0.02631 | -0.0324 | -45.7621
-11.5 | -1.2049 | 0.02182 | -0.0251 | -55.22
-11 | -1.1851 | 0.01854 | -0.0194 | -63.9213
-10.5 | -1.1537 | 0.01626 | -0.0146 | -70.9533
-10 | -1.1265 | 0.0137 | -0.0088 | -82.2263
-9.5 | -1.0875 | 0.01241 | -0.0045 | -87.6309
-9 | -1.0277 | 0.01146 | -0.0044 | -89.6771
-8.5 | -0.9627 | 0.01059 | -0.0054 | -90.9065
-8 | -0.9011 | 0.00978 | -0.0058 | -92.137
-7 | -0.7627 | 0.00812 | -0.0102 | -93.9286
-6.5 | -0.6987 | 0.00771 | -0.0112 | -90.6226
-6 | -0.6474 | 0.0075 | -0.0094 | -86.32
-5.5 | -0.5955 | 0.00716 | -0.0079 | -83.1704
-5 | -0.5414 | 0.0069 | -0.0069 | -78.4638
-4 | -0.4311 | 0.00644 | -0.0055 | -66.941
-3.5 | -0.3755 | 0.00621 | -0.005 | -60.467
-3 | -0.3203 | 0.00596 | -0.0044 | -53.7416
-2.5 | -0.2656 | 0.00563 | -0.0039 | -47.1758
-2 | -0.2135 | 0.00506 | -0.0029 | -42.1937
-1.5 | -0.163 | 0.0044 | -0.0017 | -37.0455
-1 | -0.1106 | 0.00398 | -0.0008 | -27.7889
-0.5 | -0.0557 | 0.00383 | -0.0003 | -14.5431
0 | 0.0001 | 0.0038 | 0 | 0.026316
0.5 | 0.0557 | 0.00383 | 0.0003 | 14.5431
1 | 0.1107 | 0.00398 | 0.0008 | 27.8141
1.5 | 0.163 | 0.0044 | 0.0017 | 37.0455
2 | 0.2134 | 0.00507 | 0.0029 | 42.0907
2.5 | 0.2656 | 0.00563 | 0.0039 | 47.1758
3 | 0.3203 | 0.00597 | 0.0044 | 53.6516
3.5 | 0.3756 | 0.00621 | 0.005 | 60.4831
4 | 0.4311 | 0.00644 | 0.0055 | 66.941
4.5 | 0.4866 | 0.00667 | 0.0061 | 72.9535
5 | 0.5415 | 0.0069 | 0.0069 | 78.4783
5.5 | 0.5957 | 0.00714 | 0.0079 | 83.4314
6 | 0.6475 | 0.0075 | 0.0094 | 86.3333
6.5 | 0.6986 | 0.00772 | 0.0113 | 90.4922
7 | 0.7629 | 0.00814 | 0.0102 | 93.7224
7.5 | 0.8359 | 0.00905 | 0.007 | 92.3646
8 | 0.9022 | 0.00971 | 0.0056 | 92.9145
8.5 | 0.963 | 0.01061 | 0.0054 | 90.7634
9 | 1.0283 | 0.01143 | 0.0043 | 89.965
9.5 | 1.0861 | 0.0125 | 0.0048 | 86.888
10 | 1.1257 | 0.01374 | 0.009 | 81.9287
10.5 | 1.1535 | 0.0163 | 0.0146 | 70.7669
11 | 1.1838 | 0.01876 | 0.0195 | 63.1023
11.5 | 1.2064 | 0.0218 | 0.0248 | 55.3394
12 | 1.2072 | 0.02626 | 0.0319 | 45.9711
12.5 | 1.1762 | 0.03192 | 0.0404 | 36.8484
13 | 1.1442 | 0.0391 | 0.0431 | 29.2634
13.5 | 1.0859 | 0.05141 | 0.0388 | 21.1223
14 | 1.0173 | 0.06997 | 0.0259 | 14.5391
14.5 | 0.9425 | 0.09766 | 0.0084 | 9.6508
15 | 0.7114 | 0.16219 | -0.0246 | 4.3862
15.5 | 0.7147 | 0.17257 | -0.029 | 4.1415
16 | 0.7259 | 0.1801 | -0.0326 | 4.0305
16.5 | 0.7357 | 0.18857 | -0.0366 | 3.9015
17 | 0.7327 | 0.20481 | -0.0426 | 3.5775

## 79. Re 5M Mach 0.50 (1)
BIGFOIL.COM POLAR EXPORT
NACA64A-010
NACA64A-010 |  |  |  | Cl Max: | 1.094 | at alpha= | 20 | deg
JavaFoil+Calcfoil stall+Eppler ext transition |  |  |  | L/D Max: | 72.199 | at alpha= | 5 | deg
Re: | 5000000 |  |  | Cd Min: | 0.00474 | at alpha= | 0 | deg
Mach: | 0.5 |  |  | Cl=0 at alpha= | 0 | deg
|  |  |  | @ Cl=0.1, Cd= | 0.0048089
|  |  |  | @ Cl=0.4, Cd= | 0.006977
|  |  |  | @ Cl=0.6, Cd= | 0.0084838
alpha (deg) | Cl | Cd | Cm | Cl/Cd
-20 | -1.094 | 0.15734 | 0.018 | -6.954
-19.5 | -1.068 | 0.15194 | 0.018 | -7.03
-19 | -1.042 | 0.15012 | 0.018 | -6.939
-18.5 | -1.014 | 0.14332 | 0.017 | -7.074
-18 | -0.988 | 0.14058 | 0.016 | -7.026
-17.5 | -0.962 | 0.13761 | 0.016 | -6.992
-17 | -0.933 | 0.13236 | 0.015 | -7.051
-16.5 | -0.906 | 0.12591 | 0.015 | -7.199
-16 | -0.88 | 0.12107 | 0.014 | -7.269
-15.5 | -0.854 | 0.11833 | 0.014 | -7.214
-15 | -0.825 | 0.11335 | 0.013 | -7.28
-14.5 | -0.799 | 0.1025 | 0.013 | -7.791
-14 | -0.772 | 0.09491 | 0.012 | -8.132
-13.5 | -0.745 | 0.10304 | 0.012 | -7.226
-13 | -0.717 | 0.09614 | 0.011 | -7.453
-12.5 | -0.69 | 0.08657 | 0.011 | -7.969
-12 | -0.663 | 0.07924 | 0.01 | -8.369
-11.5 | -0.636 | 0.07286 | 0.01 | -8.735
-11 | -0.608 | 0.08234 | 0.009 | -7.379
-10.5 | -0.58 | 0.07424 | 0.009 | -7.817
-10 | -0.553 | 0.06667 | 0.008 | -8.301
-9.5 | -0.527 | 0.06067 | 0.008 | -8.683
-9 | -0.501 | 0.0549 | 0.008 | -9.128
-8.5 | -0.47 | 0.05495 | 0.007 | -8.556
-8 | -0.447 | 0.04853 | 0.008 | -9.201
-7.5 | -0.512 | 0.01121 | 0.013 | -45.661
-7 | -0.478 | 0.01069 | 0.012 | -44.736
-6.5 | -0.444 | 0.01011 | 0.011 | -43.971
-6 | -0.618 | 0.0097 | 0.01 | -63.747
-5.5 | -0.656 | 0.00926 | 0.009 | -70.867
-5 | -0.633 | 0.00857 | 0.008 | -73.816
-4.5 | -0.588 | 0.00849 | 0.008 | -69.263
-4 | -0.533 | 0.00799 | 0.007 | -66.713
-3.5 | -0.472 | 0.00778 | 0.006 | -60.74
-3 | -0.408 | 0.00746 | 0.005 | -54.661
-2.5 | -0.342 | 0.00529 | 0.004 | -64.621
-2 | -0.274 | 0.00493 | 0.003 | -55.635
-1.5 | -0.206 | 0.00487 | 0.003 | -42.324
-1 | -0.137 | 0.00481 | 0.002 | -28.594
-0.5 | -0.069 | 0.00484 | 0.001 | -14.217
0 | 0 | 0.00474 | 0 | 0
0.5 | 0.069 | 0.0048 | -0.001 | 14.441
1 | 0.139 | 0.00482 | -0.002 | 28.722
1.5 | 0.208 | 0.00484 | -0.003 | 42.93
2 | 0.276 | 0.00489 | -0.003 | 56.484
2.5 | 0.344 | 0.00518 | -0.004 | 66.429
3 | 0.411 | 0.00733 | -0.005 | 56.122
3.5 | 0.476 | 0.00773 | -0.006 | 61.608
4 | 0.538 | 0.00805 | -0.007 | 66.768
4.5 | 0.593 | 0.00842 | -0.008 | 70.42
5 | 0.638 | 0.00883 | -0.008 | 72.199
5.5 | 0.662 | 0.00938 | -0.009 | 70.539
6 | 0.623 | 0.00992 | -0.01 | 62.856
6.5 | 0.448 | 0.01018 | -0.011 | 44.03
7 | 0.482 | 0.01065 | -0.012 | 45.285
7.5 | 0.517 | 0.01114 | -0.013 | 46.387
8 | 0.447 | 0.04839 | -0.007 | 9.228
8.5 | 0.47 | 0.05495 | -0.006 | 8.555
9 | 0.501 | 0.05475 | -0.008 | 9.155
9.5 | 0.527 | 0.06039 | -0.008 | 8.723
10 | 0.553 | 0.06599 | -0.008 | 8.387
10.5 | 0.58 | 0.07377 | -0.008 | 7.867
11 | 0.608 | 0.08348 | -0.009 | 7.278
11.5 | 0.636 | 0.07312 | -0.01 | 8.705
12 | 0.663 | 0.07941 | -0.01 | 8.351
12.5 | 0.69 | 0.08707 | -0.01 | 7.923
13 | 0.717 | 0.09614 | -0.011 | 7.453
13.5 | 0.745 | 0.10442 | -0.012 | 7.131
14 | 0.772 | 0.09477 | -0.012 | 8.146
14.5 | 0.799 | 0.10286 | -0.012 | 7.763
15 | 0.825 | 0.11371 | -0.013 | 7.256
15.5 | 0.854 | 0.11961 | -0.014 | 7.137
16 | 0.88 | 0.122 | -0.014 | 7.213
16.5 | 0.906 | 0.127 | -0.015 | 7.138
17 | 0.933 | 0.13233 | -0.015 | 7.053
17.5 | 0.962 | 0.1376 | -0.016 | 6.993
18 | 0.988 | 0.14066 | -0.016 | 7.022
18.5 | 1.014 | 0.1434 | -0.017 | 7.07
19 | 1.042 | 0.14996 | -0.017 | 6.947
19.5 | 1.068 | 0.15405 | -0.018 | 6.934
20 | 1.094 | 0.15946 | -0.018 | 6.861

## 80. Re 5M Mach 0.50 (2)
BIGFOIL.COM POLAR EXPORT
NACA64A-010
NACA64A-010 |  |  |  | Cl Max: | 0.8905 | at alpha= | 20 | deg
XFOIL ncrit=9 |  |  |  | L/D Max: | 79.7526 | at alpha= | 5 | deg
Re: | 5000000 |  |  | Cd Min: | 0.27456 | at alpha= | 20 | deg
Mach: | 0.5 |  |  | Cl=0 at alpha= | -0.00078864 | deg
|  |  |  | @ Cl=0.1, Cd= | 0.0040208
|  |  |  | @ Cl=0.4, Cd= | 0.0064792
|  |  |  | @ Cl=0.6, Cd= | 0.0075879
alpha (deg) | Cl | Cd | Cm | Cl/Cd
-20 | -0.8884 | 0.27362 | 0.0789 | -3.2468
-19.5 | -0.8676 | 0.26507 | 0.0738 | -3.2731
-19 | -0.8473 | 0.25633 | 0.0688 | -3.3055
-18.5 | -0.8282 | 0.24778 | 0.0639 | -3.3425
-18 | -0.8086 | 0.23849 | 0.0589 | -3.3905
-17.5 | -0.7894 | 0.22942 | 0.0541 | -3.4409
-17 | -0.7714 | 0.21979 | 0.0493 | -3.5097
-16.5 | -0.7513 | 0.21282 | 0.0451 | -3.5302
-16 | -0.7328 | 0.20457 | 0.0408 | -3.5821
-15.5 | -0.7174 | 0.19501 | 0.0364 | -3.6788
-15 | -0.703 | 0.18532 | 0.0319 | -3.7934
-14.5 | -0.6886 | 0.17637 | 0.0277 | -3.9043
-14 | -0.6764 | 0.16705 | 0.0235 | -4.0491
-13.5 | -0.6672 | 0.15714 | 0.0192 | -4.2459
-13 | -0.6602 | 0.14706 | 0.0149 | -4.4893
-12.5 | -0.6552 | 0.1372 | 0.0107 | -4.7755
-12 | -0.6523 | 0.12723 | 0.0063 | -5.1269
-11.5 | -0.65 | 0.11763 | 0.002 | -5.5258
-11 | -0.6514 | 0.10756 | -0.0026 | -6.0562
-10.5 | -0.6568 | 0.09702 | -0.0078 | -6.7697
-10 | -0.6688 | 0.08538 | -0.0141 | -7.8332
-9.5 | -0.6825 | 0.073 | -0.0219 | -9.3493
-9 | -0.7039 | 0.05724 | -0.0357 | -12.2973
-8.5 | -0.7393 | 0.04598 | -0.0431 | -16.0787
-8 | -0.7741 | 0.03864 | -0.0415 | -20.0336
-7.5 | -0.8085 | 0.03232 | -0.0325 | -25.0155
-7 | -0.8087 | 0.02176 | -0.0295 | -37.1645
-6.5 | -0.7549 | 0.01223 | -0.0312 | -61.7253
-6 | -0.7209 | 0.0097 | -0.0231 | -74.3196
-5.5 | -0.6697 | 0.00851 | -0.0179 | -78.6957
-5 | -0.6125 | 0.00768 | -0.014 | -79.7526
-4.5 | -0.55 | 0.00721 | -0.0116 | -76.2829
-4 | -0.4866 | 0.00687 | -0.0097 | -70.8297
-3.5 | -0.4228 | 0.00658 | -0.0083 | -64.2553
-3 | -0.3593 | 0.0063 | -0.0071 | -57.0317
-2.5 | -0.2969 | 0.00599 | -0.006 | -49.5659
-1.5 | -0.1824 | 0.00467 | -0.0027 | -39.0578
-1 | -0.125 | 0.0041 | -0.0012 | -30.4878
-0.5 | -0.0633 | 0.00392 | -0.0005 | -16.148
0 | 0.0001 | 0.00387 | 0 | 0.02584
0.5 | 0.0633 | 0.00392 | 0.0005 | 16.148
1 | 0.1252 | 0.00409 | 0.0012 | 30.6112
1.5 | 0.1825 | 0.00466 | 0.0027 | 39.1631
2 | 0.2376 | 0.00547 | 0.0046 | 43.4369
2.5 | 0.297 | 0.00599 | 0.006 | 49.5826
3 | 0.3593 | 0.0063 | 0.0071 | 57.0317
3.5 | 0.4229 | 0.00658 | 0.0083 | 64.2705
4 | 0.4867 | 0.00687 | 0.0097 | 70.8443
4.5 | 0.5501 | 0.00722 | 0.0116 | 76.1911
5 | 0.6125 | 0.00768 | 0.014 | 79.7526
5.5 | 0.6704 | 0.00847 | 0.0177 | 79.1499
6 | 0.7211 | 0.0097 | 0.0231 | 74.3402
6.5 | 0.7558 | 0.01216 | 0.0311 | 62.1546
7.5 | 0.8075 | 0.03247 | 0.0325 | 24.8691
8 | 0.7735 | 0.03882 | 0.0413 | 19.9253
8.5 | 0.7397 | 0.0461 | 0.0428 | 16.0456
9 | 0.7044 | 0.05748 | 0.0352 | 12.2547
9.5 | 0.6854 | 0.07275 | 0.0218 | 9.4213
10 | 0.6697 | 0.08562 | 0.0136 | 7.8218
10.5 | 0.6596 | 0.0969 | 0.0075 | 6.807
11 | 0.6514 | 0.10809 | 0.002 | 6.0265
11.5 | 0.6523 | 0.11762 | -0.0024 | 5.5458
12 | 0.6539 | 0.12742 | -0.0067 | 5.1318
12.5 | 0.6578 | 0.13714 | -0.011 | 4.7966
13 | 0.6613 | 0.14747 | -0.0155 | 4.4843
13.5 | 0.6696 | 0.15705 | -0.0196 | 4.2636
14 | 0.6784 | 0.16719 | -0.024 | 4.0577
14.5 | 0.6902 | 0.17672 | -0.0282 | 3.9056
15 | 0.7047 | 0.18574 | -0.0324 | 3.794
15.5 | 0.7197 | 0.19509 | -0.0368 | 3.6891
16 | 0.7363 | 0.204 | -0.0412 | 3.6093
16.5 | 0.754 | 0.2126 | -0.0456 | 3.5466
17 | 0.7723 | 0.2214 | -0.0501 | 3.4883
17.5 | 0.7913 | 0.23023 | -0.0548 | 3.437
18 | 0.8105 | 0.23928 | -0.0596 | 3.3872
18.5 | 0.8302 | 0.24857 | -0.0646 | 3.3399
19 | 0.8496 | 0.25697 | -0.0695 | 3.3062
19.5 | 0.8708 | 0.26612 | -0.0746 | 3.2722
20 | 0.8905 | 0.27456 | -0.0796 | 3.2434

## 81. Re 6M Mach 0.00 (1)
BIGFOIL.COM POLAR EXPORT
NACA64A-010
NACA64A-010 |  |  |  | Cl Max: | 0.883 | at alpha= | 10 | deg
JavaFoil+Calcfoil stall+Eppler ext transition |  |  |  | L/D Max: | 90.533 | at alpha= | 8 | deg
Re: | 6000000 |  |  | Cd Min: | 0.00451 | at alpha= | 0 | deg
Mach: | 0 |  |  | Cl=0 at alpha= | 0 | deg
|  |  |  | @ Cl=0.1, Cd= | 0.00458
|  |  |  | @ Cl=0.4, Cd= | 0.0065638
|  |  |  | @ Cl=0.6, Cd= | 0.10373
alpha (deg) | Cl | Cd | Cm | Cl/Cd
-15 | -0.549 | 0.10373 | 0.011 | -5.295
-14.5 | -0.575 | 0.09831 | 0.011 | -5.845
-14 | -0.6 | 0.0924 | 0.011 | -6.492
-13.5 | -0.624 | 0.08696 | 0.011 | -7.174
-13 | -0.646 | 0.08201 | 0.01 | -7.873
-12.5 | -0.666 | 0.07659 | 0.01 | -8.697
-12 | -0.684 | 0.07199 | 0.01 | -9.497
-11.5 | -0.7 | 0.06625 | 0.01 | -10.573
-11 | -0.721 | 0.05687 | 0.011 | -12.677
-10.5 | -0.86 | 0.01294 | 0.015 | -66.44
-10 | -0.875 | 0.01135 | 0.014 | -77.115
-9.5 | -0.872 | 0.01075 | 0.014 | -81.137
-9 | -0.863 | 0.01025 | 0.013 | -84.122
-8.5 | -0.846 | 0.00984 | 0.012 | -85.972
-8 | -0.822 | 0.00923 | 0.012 | -89.109
-7.5 | -0.793 | 0.00894 | 0.011 | -88.712
-7 | -0.758 | 0.00869 | 0.01 | -87.278
-6.5 | -0.719 | 0.00826 | 0.009 | -87.011
-6 | -0.675 | 0.00796 | 0.009 | -84.844
-5.5 | -0.628 | 0.0077 | 0.008 | -81.527
-5 | -0.577 | 0.00755 | 0.007 | -76.5
-4.5 | -0.524 | 0.0073 | 0.007 | -71.85
-4 | -0.469 | 0.00713 | 0.006 | -65.839
-3.5 | -0.413 | 0.00699 | 0.005 | -59.021
-3 | -0.355 | 0.00558 | 0.004 | -63.602
-2.5 | -0.297 | 0.00503 | 0.004 | -59.005
-2 | -0.238 | 0.00462 | 0.003 | -51.525
-1.5 | -0.179 | 0.00461 | 0.002 | -38.726
-1 | -0.119 | 0.00461 | 0.001 | -25.867
-0.5 | -0.06 | 0.00463 | 0.001 | -12.879
0 | 0 | 0.00451 | 0 | 0
0.5 | 0.06 | 0.0046 | -0.001 | 13.057
1 | 0.12 | 0.00457 | -0.001 | 26.23
1.5 | 0.18 | 0.00458 | -0.002 | 39.272
2 | 0.24 | 0.00458 | -0.003 | 52.26
2.5 | 0.299 | 0.00499 | -0.004 | 59.835
3 | 0.358 | 0.00555 | -0.004 | 64.48
3.5 | 0.416 | 0.00695 | -0.005 | 59.798
4 | 0.473 | 0.00709 | -0.006 | 66.72
4.5 | 0.528 | 0.00725 | -0.007 | 72.827
5 | 0.582 | 0.0075 | -0.007 | 77.562
5.5 | 0.633 | 0.00765 | -0.008 | 82.681
6 | 0.681 | 0.00791 | -0.009 | 86.083
6.5 | 0.724 | 0.0082 | -0.01 | 88.309
7 | 0.764 | 0.00862 | -0.01 | 88.601
7.5 | 0.799 | 0.00887 | -0.011 | 90.094
8 | 0.829 | 0.00916 | -0.012 | 90.533
8.5 | 0.853 | 0.00976 | -0.012 | 87.39
9 | 0.87 | 0.01017 | -0.013 | 85.55
9.5 | 0.88 | 0.01065 | -0.014 | 82.57
10 | 0.883 | 0.01124 | -0.014 | 78.534
10.5 | 0.86 | 0.01294 | -0.015 | 66.44
11 | 0.721 | 0.05687 | -0.011 | 12.677
11.5 | 0.7 | 0.06625 | -0.01 | 10.573
12 | 0.684 | 0.07199 | -0.01 | 9.497
12.5 | 0.666 | 0.07659 | -0.01 | 8.697
13 | 0.646 | 0.08201 | -0.01 | 7.873
13.5 | 0.624 | 0.08696 | -0.01 | 7.174
14 | 0.6 | 0.0924 | -0.011 | 6.492
14.5 | 0.575 | 0.09831 | -0.011 | 5.845
15 | 0.549 | 0.10373 | -0.011 | 5.295

## 82. Re 6M Mach 0.00 (2)
BIGFOIL.COM POLAR EXPORT
NACA64A-010
NACA64A-010 |  |  |  | Cl Max: | 1.5797 | at alpha= | 18 | deg
XFOIL ncrit=9 |  |  |  | L/D Max: | 104.829 | at alpha= | 9.5 | deg
Re: | 6000000 |  |  | Cd Min: | 0.07496 | at alpha= | 20 | deg
Mach: | 0 |  |  | Cl=0 at alpha= | 0 | deg
|  |  |  | @ Cl=0.1, Cd= | 0.003966
|  |  |  | @ Cl=0.4, Cd= | 0.0060922
|  |  |  | @ Cl=0.6, Cd= | 0.0068893
alpha (deg) | Cl | Cd | Cm | Cl/Cd
-20 | -1.4545 | 0.07337 | -0.023 | -19.8242
-19.5 | -1.5189 | 0.05661 | -0.0321 | -26.8309
-19 | -1.5439 | 0.04738 | -0.0358 | -32.5855
-18.5 | -1.5594 | 0.04021 | -0.0375 | -38.7814
-18 | -1.5685 | 0.03443 | -0.0378 | -45.5562
-17.5 | -1.5746 | 0.02954 | -0.0365 | -53.304
-17 | -1.5652 | 0.02649 | -0.0344 | -59.0864
-16.5 | -1.5561 | 0.02373 | -0.0312 | -65.5752
-16 | -1.539 | 0.02178 | -0.0277 | -70.6612
-15.5 | -1.5151 | 0.02045 | -0.0242 | -74.088
-15 | -1.4946 | 0.01911 | -0.0195 | -78.2104
-14.5 | -1.4638 | 0.01793 | -0.0163 | -81.6397
-14 | -1.429 | 0.01685 | -0.0137 | -84.8071
-13.5 | -1.3907 | 0.01595 | -0.0114 | -87.1912
-13 | -1.3511 | 0.01509 | -0.0093 | -89.5361
-12.5 | -1.3101 | 0.01429 | -0.0073 | -91.6795
-12 | -1.268 | 0.01356 | -0.0054 | -93.5103
-11.5 | -1.2246 | 0.01295 | -0.0036 | -94.5637
-11 | -1.1863 | 0.01194 | -0.0008 | -99.3551
-10.5 | -1.1458 | 0.01115 | 0.0018 | -102.7623
-10 | -1.0994 | 0.01053 | 0.0031 | -104.4065
-9.5 | -1.0398 | 0.0099 | 0.0015 | -105.0303
-9 | -0.9794 | 0.00936 | -0.0001 | -104.6368
-8.5 | -0.9199 | 0.00889 | -0.0015 | -103.4758
-8 | -0.862 | 0.00844 | -0.0025 | -102.1327
-7.5 | -0.7932 | 0.00783 | -0.0059 | -101.3027
-7 | -0.7278 | 0.0074 | -0.0085 | -98.3514
-6.5 | -0.6787 | 0.00721 | -0.0073 | -94.1331
-6 | -0.6283 | 0.00705 | -0.0063 | -89.1206
-5.5 | -0.5773 | 0.00677 | -0.0055 | -85.2733
-5 | -0.5247 | 0.00657 | -0.005 | -79.863
-4.5 | -0.4717 | 0.00635 | -0.0046 | -74.2835
-4 | -0.4182 | 0.00616 | -0.0042 | -67.8896
-3.5 | -0.3644 | 0.00596 | -0.004 | -61.1409
-3 | -0.3107 | 0.00573 | -0.0037 | -54.2234
-2.5 | -0.2577 | 0.00544 | -0.0033 | -47.3713
-1.5 | -0.1559 | 0.00447 | -0.0018 | -34.877
-1 | -0.1062 | 0.004 | -0.0008 | -26.55
-0.5 | -0.0536 | 0.0038 | -0.0003 | -14.1053
0 | 0 | 0.00375 | 0 | 0
0.5 | 0.0537 | 0.00379 | 0.0003 | 14.1689
1 | 0.1063 | 0.00399 | 0.0008 | 26.6416
1.5 | 0.1561 | 0.00446 | 0.0018 | 35
2 | 0.206 | 0.00502 | 0.0027 | 41.0359
2.5 | 0.2577 | 0.00544 | 0.0033 | 47.3713
3 | 0.3107 | 0.00574 | 0.0037 | 54.1289
3.5 | 0.3645 | 0.00596 | 0.004 | 61.1577
4 | 0.4182 | 0.00616 | 0.0042 | 67.8896
4.5 | 0.4717 | 0.00635 | 0.0046 | 74.2835
5 | 0.5247 | 0.00657 | 0.005 | 79.863
5.5 | 0.5773 | 0.00676 | 0.0055 | 85.3994
6 | 0.6282 | 0.00705 | 0.0063 | 89.1064
6.5 | 0.6787 | 0.00722 | 0.0073 | 94.0028
7 | 0.7277 | 0.00741 | 0.0086 | 98.2051
7.5 | 0.7931 | 0.00781 | 0.006 | 101.5493
8 | 0.862 | 0.00844 | 0.0025 | 102.1327
8.5 | 0.9209 | 0.00889 | 0.0013 | 103.5883
9 | 0.9797 | 0.00935 | 0.0001 | 104.7807
9.5 | 1.0399 | 0.00992 | -0.0016 | 104.8286
10 | 1.0996 | 0.0105 | -0.0031 | 104.7238
10.5 | 1.1453 | 0.01116 | -0.0016 | 102.6254
11 | 1.1841 | 0.01209 | 0.0012 | 97.9404
11.5 | 1.225 | 0.01291 | 0.0035 | 94.8877
12 | 1.2679 | 0.01361 | 0.0054 | 93.1594
12.5 | 1.3105 | 0.01433 | 0.0072 | 91.4515
13 | 1.3536 | 0.01497 | 0.0089 | 90.4208
13.5 | 1.3925 | 0.01593 | 0.0111 | 87.4137
14 | 1.4304 | 0.0169 | 0.0134 | 84.6391
14.5 | 1.4662 | 0.01793 | 0.0158 | 81.7736
15 | 1.4965 | 0.01923 | 0.019 | 77.8211
15.5 | 1.5185 | 0.0205 | 0.0235 | 74.0732
16 | 1.5403 | 0.022 | 0.0273 | 70.0136
16.5 | 1.5578 | 0.02394 | 0.0306 | 65.071
17 | 1.566 | 0.02681 | 0.0338 | 58.411
17.5 | 1.5711 | 0.03029 | 0.0359 | 51.8686
18 | 1.5797 | 0.0338 | 0.0368 | 46.7367
18.5 | 1.5627 | 0.04042 | 0.0367 | 38.6616
19 | 1.5394 | 0.04862 | 0.0344 | 31.6619
19.5 | 1.4977 | 0.0605 | 0.0291 | 24.7554
20 | 1.4509 | 0.07496 | 0.0211 | 19.3557

## 83. Re 6M Mach 0.10 (1)
BIGFOIL.COM POLAR EXPORT
NACA64A-010
NACA64A-010 |  |  |  | Cl Max: | 0.871 | at alpha= | 9.5 | deg
JavaFoil+Calcfoil stall+Eppler ext transition |  |  |  | L/D Max: | 89.803 | at alpha= | 8 | deg
Re: | 6000000 |  |  | Cd Min: | 0.00452 | at alpha= | 0 | deg
Mach: | 0.1 |  |  | Cl=0 at alpha= | 0 | deg
|  |  |  | @ Cl=0.1, Cd= | 0.0045831
|  |  |  | @ Cl=0.4, Cd= | 0.0065481
|  |  |  | @ Cl=0.6, Cd= | 0.09943
alpha (deg) | Cl | Cd | Cm | Cl/Cd
-15 | -0.503 | 0.10483 | 0.011 | -4.796
-14.5 | -0.531 | 0.09943 | 0.011 | -5.342
-14 | -0.56 | 0.09399 | 0.011 | -5.954
-13.5 | -0.588 | 0.08794 | 0.01 | -6.681
-13 | -0.613 | 0.08293 | 0.01 | -7.392
-12.5 | -0.637 | 0.0782 | 0.01 | -8.14
-12 | -0.658 | 0.07332 | 0.01 | -8.978
-11.5 | -0.678 | 0.068 | 0.01 | -9.97
-11 | -0.695 | 0.0622 | 0.01 | -11.181
-10.5 | -0.717 | 0.05241 | 0.01 | -13.686
-10 | -0.863 | 0.01152 | 0.014 | -74.926
-9.5 | -0.863 | 0.01087 | 0.014 | -79.395
-9 | -0.857 | 0.01039 | 0.013 | -82.489
-8.5 | -0.843 | 0.0099 | 0.012 | -85.105
-8 | -0.821 | 0.00929 | 0.012 | -88.384
-7.5 | -0.793 | 0.00898 | 0.011 | -88.282
-7 | -0.759 | 0.00876 | 0.01 | -86.654
-6.5 | -0.72 | 0.00828 | 0.01 | -87.031
-6 | -0.677 | 0.00787 | 0.009 | -86.078
-5.5 | -0.63 | 0.00776 | 0.008 | -81.191
-5 | -0.58 | 0.00749 | 0.007 | -77.377
-4.5 | -0.527 | 0.00733 | 0.007 | -71.801
-4 | -0.471 | 0.00715 | 0.006 | -65.892
-3.5 | -0.415 | 0.00699 | 0.005 | -59.331
-3 | -0.357 | 0.00564 | 0.004 | -63.241
-2.5 | -0.298 | 0.00506 | 0.004 | -58.976
-2 | -0.239 | 0.00463 | 0.003 | -51.64
-1.5 | -0.179 | 0.00458 | 0.002 | -39.172
-1 | -0.12 | 0.00462 | 0.001 | -25.929
-0.5 | -0.06 | 0.0046 | 0.001 | -13.015
0 | 0 | 0.00452 | 0 | 0
0.5 | 0.06 | 0.00457 | -0.001 | 13.197
1 | 0.121 | 0.00459 | -0.001 | 26.295
1.5 | 0.181 | 0.0046 | -0.002 | 39.329
2 | 0.241 | 0.0046 | -0.003 | 52.382
2.5 | 0.3 | 0.00497 | -0.004 | 60.372
3 | 0.359 | 0.00561 | -0.004 | 64.127
3.5 | 0.418 | 0.00696 | -0.005 | 60.029
4 | 0.475 | 0.00714 | -0.006 | 66.528
4.5 | 0.53 | 0.00729 | -0.007 | 72.773
5 | 0.584 | 0.00755 | -0.007 | 77.396
5.5 | 0.635 | 0.00769 | -0.008 | 82.564
6 | 0.683 | 0.00799 | -0.009 | 85.458
6.5 | 0.726 | 0.00822 | -0.01 | 88.339
7 | 0.765 | 0.0087 | -0.01 | 87.973
7.5 | 0.799 | 0.00891 | -0.011 | 89.664
8 | 0.827 | 0.00921 | -0.012 | 89.803
8.5 | 0.85 | 0.00982 | -0.012 | 86.515
9 | 0.864 | 0.0103 | -0.013 | 83.9
9.5 | 0.871 | 0.01078 | -0.014 | 80.808
10 | 0.871 | 0.01141 | -0.015 | 76.324
10.5 | 0.717 | 0.05241 | -0.01 | 13.686
11 | 0.695 | 0.0622 | -0.01 | 11.181
11.5 | 0.678 | 0.068 | -0.01 | 9.97
12 | 0.658 | 0.07332 | -0.01 | 8.978
12.5 | 0.637 | 0.0782 | -0.01 | 8.14
13 | 0.613 | 0.08293 | -0.01 | 7.392
13.5 | 0.588 | 0.08794 | -0.01 | 6.681
14 | 0.56 | 0.09399 | -0.011 | 5.954
14.5 | 0.531 | 0.09943 | -0.011 | 5.342

## 84. Re 6M Mach 0.10 (2)
BIGFOIL.COM POLAR EXPORT
NACA64A-010
NACA64A-010 |  |  |  | Cl Max: | 1.5329 | at alpha= | 16.5 | deg
XFOIL ncrit=9 |  |  |  | L/D Max: | 103.863 | at alpha= | 9 | deg
Re: | 6000000 |  |  | Cd Min: | 0.08795 | at alpha= | -19.5 | deg
Mach: | 0.1 |  |  | Cl=0 at alpha= | 0 | deg
|  |  |  | @ Cl=0.1, Cd= | 0.0039739
|  |  |  | @ Cl=0.4, Cd= | 0.0061004
|  |  |  | @ Cl=0.6, Cd= | 0.0068991
alpha (deg) | Cl | Cd | Cm | Cl/Cd
-19.5 | -1.3529 | 0.08795 | -0.0154 | -15.3826
-19 | -1.4211 | 0.06815 | -0.0275 | -20.8525
-18.5 | -1.4649 | 0.05482 | -0.0347 | -26.722
-18 | -1.4978 | 0.04466 | -0.0388 | -33.5378
-17.5 | -1.5249 | 0.03644 | -0.0402 | -41.8469
-17 | -1.5298 | 0.03139 | -0.0394 | -48.7353
-16.5 | -1.5326 | 0.02712 | -0.037 | -56.5118
-16 | -1.5237 | 0.02424 | -0.0337 | -62.8589
-15.5 | -1.5029 | 0.02247 | -0.0304 | -66.8847
-15 | -1.4853 | 0.02064 | -0.0258 | -71.9622
-14.5 | -1.4641 | 0.01924 | -0.0208 | -76.0967
-14 | -1.432 | 0.01793 | -0.0176 | -79.8661
-13.5 | -1.3958 | 0.01682 | -0.0148 | -82.9845
-13 | -1.3577 | 0.01576 | -0.0122 | -86.1485
-12.5 | -1.3176 | 0.0148 | -0.0098 | -89.027
-12 | -1.2756 | 0.01397 | -0.0076 | -91.3099
-11.5 | -1.2323 | 0.01328 | -0.0055 | -92.7937
-11 | -1.1892 | 0.01262 | -0.0033 | -94.2314
-10.5 | -1.1517 | 0.01149 | 0 | -100.235
-10 | -1.1076 | 0.01077 | 0.0021 | -102.8412
-9.5 | -1.0474 | 0.01009 | 0.0007 | -103.8057
-9 | -0.9864 | 0.0095 | -0.0009 | -103.8316
-8.5 | -0.9261 | 0.009 | -0.0022 | -102.9
-8 | -0.8679 | 0.00851 | -0.003 | -101.9859
-7.5 | -0.7982 | 0.00791 | -0.0065 | -100.9102
-7 | -0.7321 | 0.00745 | -0.009 | -98.2685
-6.5 | -0.6829 | 0.00725 | -0.0076 | -94.1931
-5.5 | -0.5806 | 0.0068 | -0.0057 | -85.3824
-5 | -0.5277 | 0.00659 | -0.0052 | -80.0759
-4.5 | -0.4743 | 0.00637 | -0.0047 | -74.4584
-4 | -0.4204 | 0.00618 | -0.0044 | -68.0259
-3.5 | -0.3663 | 0.00597 | -0.0041 | -61.3568
-3 | -0.3123 | 0.00575 | -0.0038 | -54.313
-2.5 | -0.259 | 0.00546 | -0.0033 | -47.4359
-2 | -0.2073 | 0.005 | -0.0027 | -41.46
-1.5 | -0.1567 | 0.00447 | -0.0018 | -35.0559
-1 | -0.1068 | 0.00401 | -0.0008 | -26.6334
-0.5 | -0.0539 | 0.0038 | -0.0003 | -14.1842
0 | 0 | 0.00375 | 0 | 0
0.5 | 0.054 | 0.0038 | 0.0003 | 14.2105
1 | 0.1069 | 0.004 | 0.0008 | 26.725
1.5 | 0.1569 | 0.00447 | 0.0018 | 35.1007
2 | 0.207 | 0.00504 | 0.0027 | 41.0714
2.5 | 0.2591 | 0.00545 | 0.0033 | 47.5413
3 | 0.3123 | 0.00576 | 0.0038 | 54.2188
3.5 | 0.3664 | 0.00597 | 0.0041 | 61.3735
4 | 0.4205 | 0.00618 | 0.0044 | 68.0421
4.5 | 0.4743 | 0.00638 | 0.0047 | 74.3417
5 | 0.5277 | 0.00659 | 0.0052 | 80.0759
5.5 | 0.5807 | 0.00679 | 0.0057 | 85.5228
6 | 0.632 | 0.00708 | 0.0066 | 89.2655
6.5 | 0.6828 | 0.00726 | 0.0076 | 94.0496
7 | 0.7321 | 0.00746 | 0.009 | 98.1367
7.5 | 0.7981 | 0.00789 | 0.0065 | 101.1534
8 | 0.8679 | 0.00852 | 0.003 | 101.8662
8.5 | 0.9271 | 0.009 | 0.0019 | 103.0111
9 | 0.9867 | 0.0095 | 0.0008 | 103.8632
9.5 | 1.0475 | 0.01011 | -0.0007 | 103.6103
10 | 1.1079 | 0.01073 | -0.0022 | 103.2526
10.5 | 1.1514 | 0.01149 | 0.0001 | 100.2089
11 | 1.1897 | 0.01254 | 0.0032 | 94.8724
11.5 | 1.2328 | 0.01324 | 0.0054 | 93.1118
12 | 1.2757 | 0.01403 | 0.0075 | 90.9266
12.5 | 1.3179 | 0.01487 | 0.0097 | 88.6281
13 | 1.3599 | 0.01568 | 0.0118 | 86.7283
13.5 | 1.3975 | 0.01682 | 0.0144 | 83.0856
14 | 1.4328 | 0.01805 | 0.0173 | 79.3795
14.5 | 1.4664 | 0.01927 | 0.0203 | 76.0976
15 | 1.4859 | 0.02088 | 0.0255 | 71.1638
15.5 | 1.506 | 0.02255 | 0.0297 | 66.7849
16 | 1.5232 | 0.0246 | 0.0333 | 61.9187
16.5 | 1.5329 | 0.02746 | 0.0364 | 55.823
17 | 1.5276 | 0.03203 | 0.0388 | 47.6928
17.5 | 1.5186 | 0.0376 | 0.0393 | 40.3883
18 | 1.5153 | 0.0432 | 0.0384 | 35.0764
18.5 | 1.4668 | 0.05528 | 0.0336 | 26.534
19 | 1.414 | 0.07019 | 0.0253 | 20.1453

## 85. Re 6M Mach 0.25 (1)
BIGFOIL.COM POLAR EXPORT
NACA64A-010
NACA64A-010 |  |  |  | Cl Max: | 0.817 | at alpha= | 8.5 | deg
JavaFoil+Calcfoil stall+Eppler ext transition |  |  |  | L/D Max: | 86.364 | at alpha= | 7.5 | deg
Re: | 6000000 |  |  | Cd Min: | 0.00456 | at alpha= | 0 | deg
Mach: | 0.25 |  |  | Cl=0 at alpha= | 0 | deg
|  |  |  | @ Cl=0.1, Cd= | 0.0045916
|  |  |  | @ Cl=0.4, Cd= | 0.09452
|  |  |  | @ Cl=0.6, Cd= | 0.09452
alpha (deg) | Cl | Cd | Cm | Cl/Cd
-13.5 | -0.232 | 0.09449 | 0.01 | -2.454
-13 | -0.308 | 0.08886 | 0.01 | -3.466
-12.5 | -0.375 | 0.08315 | 0.01 | -4.511
-12 | -0.436 | 0.07783 | 0.009 | -5.605
-11.5 | -0.492 | 0.07319 | 0.009 | -6.717
-11 | -0.541 | 0.06826 | 0.009 | -7.927
-10.5 | -0.584 | 0.06331 | 0.009 | -9.22
-10 | -0.62 | 0.05808 | 0.009 | -10.672
-9.5 | -0.647 | 0.05348 | 0.009 | -12.093
-9 | -0.804 | 0.01105 | 0.013 | -72.703
-8.5 | -0.81 | 0.01042 | 0.013 | -77.678
-8 | -0.802 | 0.00985 | 0.012 | -81.462
-7.5 | -0.786 | 0.00924 | 0.011 | -84.983
-7 | -0.76 | 0.00908 | 0.011 | -83.746
-6.5 | -0.727 | 0.00854 | 0.01 | -85.119
-6 | -0.688 | 0.0082 | 0.009 | -83.863
-5.5 | -0.642 | 0.00786 | 0.008 | -81.741
-5 | -0.592 | 0.00773 | 0.008 | -76.675
-4.5 | -0.539 | 0.00752 | 0.007 | -71.695
-4 | -0.483 | 0.00725 | 0.006 | -66.632
-3.5 | -0.425 | 0.00708 | 0.005 | -60.137
-3 | -0.366 | 0.00669 | 0.005 | -54.775
-2.5 | -0.306 | 0.0052 | 0.004 | -58.877
-2 | -0.245 | 0.00467 | 0.003 | -52.549
-1.5 | -0.184 | 0.00462 | 0.002 | -39.89
-1 | -0.123 | 0.00461 | 0.002 | -26.653
-0.5 | -0.062 | 0.00464 | 0.001 | -13.247
0 | 0 | 0.00456 | 0 | 0
0.5 | 0.062 | 0.00461 | -0.001 | 13.444
1 | 0.124 | 0.00458 | -0.002 | 27.054
1.5 | 0.186 | 0.00464 | -0.002 | 40.047
2 | 0.247 | 0.00463 | -0.003 | 53.359
2.5 | 0.309 | 0.0051 | -0.004 | 60.454
3 | 0.369 | 0.00665 | -0.005 | 55.534
3.5 | 0.429 | 0.00702 | -0.005 | 61.057
4 | 0.487 | 0.0072 | -0.006 | 67.652
4.5 | 0.543 | 0.00747 | -0.007 | 72.76
5 | 0.597 | 0.00768 | -0.008 | 77.786
5.5 | 0.648 | 0.00797 | -0.008 | 81.211
6 | 0.693 | 0.00818 | -0.009 | 84.729
6.5 | 0.733 | 0.00851 | -0.01 | 86.196
7 | 0.767 | 0.00901 | -0.011 | 85.065
7.5 | 0.792 | 0.00917 | -0.011 | 86.364
8 | 0.809 | 0.00977 | -0.012 | 82.817
8.5 | 0.817 | 0.01034 | -0.013 | 79.015
9 | 0.811 | 0.01095 | -0.013 | 74.04
9.5 | 0.647 | 0.05348 | -0.009 | 12.093
10 | 0.62 | 0.05808 | -0.009 | 10.672
10.5 | 0.583 | 0.06452 | -0.008 | 9.031
11 | 0.541 | 0.06879 | -0.008 | 7.859
11.5 | 0.492 | 0.07319 | -0.009 | 6.717
12 | 0.436 | 0.07799 | -0.009 | 5.593
12.5 | 0.375 | 0.08316 | -0.009 | 4.51
13 | 0.308 | 0.08859 | -0.01 | 3.477
13.5 | 0.232 | 0.09452 | -0.01 | 2.453

## 86. Re 6M Mach 0.25 (2)
BIGFOIL.COM POLAR EXPORT
NACA64A-010
NACA64A-010 |  |  |  | Cl Max: | 1.2538 | at alpha= | 12 | deg
XFOIL ncrit=9 |  |  |  | L/D Max: | 99.13 | at alpha= | 8 | deg
Re: | 6000000 |  |  | Cd Min: | 0.25118 | at alpha= | 20 | deg
Mach: | 0.25 |  |  | Cl=0 at alpha= | 0 | deg
|  |  |  | @ Cl=0.1, Cd= | 0.003981
|  |  |  | @ Cl=0.4, Cd= | 0.0061416
|  |  |  | @ Cl=0.6, Cd= | 0.0069743
alpha (deg) | Cl | Cd | Cm | Cl/Cd
-17.5 | -0.753 | 0.20799 | 0.0458 | -3.6204
-17 | -0.745 | 0.19755 | 0.0411 | -3.7712
-16.5 | -0.7496 | 0.18268 | 0.0347 | -4.1034
-16 | -0.7446 | 0.1729 | 0.0301 | -4.3065
-15 | -0.9948 | 0.09545 | -0.0111 | -10.4222
-14.5 | -1.1025 | 0.0636 | -0.0316 | -17.3349
-14 | -1.1434 | 0.05027 | -0.0405 | -22.7452
-13.5 | -1.188 | 0.03949 | -0.0444 | -30.0836
-13 | -1.2265 | 0.0316 | -0.0424 | -38.8133
-12.5 | -1.2576 | 0.02583 | -0.0347 | -48.6876
-12 | -1.2516 | 0.02254 | -0.0278 | -55.528
-11.5 | -1.2365 | 0.01898 | -0.0217 | -65.1475
-11 | -1.2081 | 0.01641 | -0.0165 | -73.6197
-10.5 | -1.1724 | 0.01459 | -0.012 | -80.3564
-10 | -1.1314 | 0.01342 | -0.008 | -84.307
-9.5 | -1.0884 | 0.01155 | -0.0048 | -94.2338
-9 | -1.0243 | 0.01059 | -0.0056 | -96.7233
-8.5 | -0.9595 | 0.00984 | -0.0065 | -97.5102
-8 | -0.8998 | 0.00913 | -0.0064 | -98.5542
-7.5 | -0.8256 | 0.00848 | -0.0096 | -97.3585
-7 | -0.7559 | 0.00776 | -0.0118 | -97.4098
-6.5 | -0.7055 | 0.0075 | -0.0098 | -94.0667
-6 | -0.6528 | 0.00726 | -0.0084 | -89.9174
-5.5 | -0.5988 | 0.00701 | -0.0073 | -85.4208
-5 | -0.5444 | 0.0067 | -0.0063 | -81.2537
-4.5 | -0.4888 | 0.0065 | -0.0057 | -75.2
-4 | -0.433 | 0.00626 | -0.0052 | -69.1693
-3.5 | -0.3771 | 0.00606 | -0.0047 | -62.2277
-3 | -0.3215 | 0.00583 | -0.0042 | -55.1458
-2.5 | -0.2662 | 0.00554 | -0.0038 | -48.0505
-2 | -0.2129 | 0.00508 | -0.003 | -41.9094
-1.5 | -0.1612 | 0.00452 | -0.002 | -35.6637
-1 | -0.11 | 0.00403 | -0.0009 | -27.2953
-0.5 | -0.0556 | 0.00381 | -0.0004 | -14.5932
0 | 0 | 0.00376 | 0 | 0
0.5 | 0.0557 | 0.00381 | 0.0003 | 14.6194
1 | 0.1101 | 0.00402 | 0.0009 | 27.3881
1.5 | 0.1614 | 0.00451 | 0.002 | 35.7871
2 | 0.2126 | 0.0051 | 0.003 | 41.6863
2.5 | 0.2662 | 0.00554 | 0.0037 | 48.0505
3 | 0.3215 | 0.00583 | 0.0042 | 55.1458
3.5 | 0.3772 | 0.00606 | 0.0047 | 62.2442
4 | 0.4331 | 0.00626 | 0.0051 | 69.1853
4.5 | 0.4888 | 0.00651 | 0.0057 | 75.0845
5 | 0.5444 | 0.0067 | 0.0063 | 81.2537
5.5 | 0.5992 | 0.00697 | 0.0072 | 85.9684
6 | 0.6528 | 0.00726 | 0.0084 | 89.9174
6.5 | 0.7054 | 0.00751 | 0.0098 | 93.9281
7 | 0.7559 | 0.00777 | 0.0118 | 97.2844
7.5 | 0.8254 | 0.00845 | 0.0096 | 97.6805
8 | 0.9001 | 0.00908 | 0.0063 | 99.13
8.5 | 0.9602 | 0.00985 | 0.0063 | 97.4822
9 | 1.0248 | 0.01057 | 0.0055 | 96.9536
9.5 | 1.0884 | 0.01158 | 0.0048 | 93.9896
10 | 1.1325 | 0.01328 | 0.0079 | 85.2786
10.5 | 1.172 | 0.01463 | 0.0121 | 80.1094
11 | 1.2074 | 0.01655 | 0.0166 | 72.9547
11.5 | 1.2376 | 0.01898 | 0.0214 | 65.2055
12 | 1.2538 | 0.0225 | 0.0274 | 55.7244
12.5 | 1.243 | 0.02704 | 0.0358 | 45.9689
13 | 1.2249 | 0.03203 | 0.042 | 38.2423
13.5 | 1.1745 | 0.04121 | 0.0434 | 28.5004
14 | 1.1127 | 0.05487 | 0.0368 | 20.2788
14.5 | 1.0961 | 0.06532 | 0.0296 | 16.7805
15 | 0.9551 | 0.10427 | 0.0049 | 9.1599
16 | 0.7365 | 0.17704 | -0.0322 | 4.1601
16.5 | 0.7463 | 0.18529 | -0.0361 | 4.0277
17.5 | 0.7573 | 0.20739 | -0.0461 | 3.6516
18 | 0.7691 | 0.21619 | -0.0504 | 3.5575
18.5 | 0.7822 | 0.22502 | -0.0547 | 3.4761
19 | 0.7976 | 0.23224 | -0.0588 | 3.4344
19.5 | 0.8134 | 0.23948 | -0.063 | 3.3965
20 | 0.8245 | 0.25118 | -0.0682 | 3.2825

## 87. Re 6M Mach 0.50 (1)
BIGFOIL.COM POLAR EXPORT
NACA64A-010
NACA64A-010 |  |  |  | Cl Max: | 1.094 | at alpha= | 20 | deg
JavaFoil+Calcfoil stall+Eppler ext transition |  |  |  | L/D Max: | 73.703 | at alpha= | 5 | deg
Re: | 6000000 |  |  | Cd Min: | 0.00468 | at alpha= | 0 | deg
Mach: | 0.5 |  |  | Cl=0 at alpha= | 0 | deg
|  |  |  | @ Cl=0.1, Cd= | 0.0047289
|  |  |  | @ Cl=0.4, Cd= | 0.0069024
|  |  |  | @ Cl=0.6, Cd= | 0.0082447
alpha (deg) | Cl | Cd | Cm | Cl/Cd
-20 | -1.094 | 0.154 | 0.018 | -7.106
-19.5 | -1.068 | 0.15108 | 0.018 | -7.072
-19 | -1.043 | 0.14624 | 0.018 | -7.129
-18.5 | -1.014 | 0.14146 | 0.017 | -7.169
-18 | -0.988 | 0.13618 | 0.016 | -7.255
-17.5 | -0.963 | 0.13524 | 0.016 | -7.12
-17 | -0.934 | 0.12867 | 0.015 | -7.261
-16.5 | -0.907 | 0.11907 | 0.015 | -7.62
-16 | -0.881 | 0.11055 | 0.015 | -7.97
-15.5 | -0.854 | 0.11763 | 0.014 | -7.261
-15 | -0.826 | 0.11117 | 0.013 | -7.428
-14.5 | -0.799 | 0.10059 | 0.013 | -7.947
-14 | -0.773 | 0.09322 | 0.013 | -8.291
-13.5 | -0.745 | 0.10104 | 0.012 | -7.371
-13 | -0.717 | 0.09529 | 0.011 | -7.527
-12.5 | -0.691 | 0.0854 | 0.011 | -8.087
-12 | -0.665 | 0.07751 | 0.011 | -8.576
-11.5 | -0.64 | 0.07042 | 0.011 | -9.085
-11 | -0.608 | 0.08142 | 0.009 | -7.464
-10.5 | -0.581 | 0.07262 | 0.009 | -7.995
-10 | -0.554 | 0.06546 | 0.009 | -8.466
-9.5 | -0.528 | 0.05914 | 0.009 | -8.934
-9 | -0.509 | 0.04961 | 0.01 | -10.262
-8.5 | -0.47 | 0.05434 | 0.007 | -8.654
-8 | -0.546 | 0.01148 | 0.013 | -47.535
-7.5 | -0.512 | 0.01093 | 0.013 | -46.847
-7 | -0.478 | 0.01042 | 0.012 | -45.913
-6.5 | -0.444 | 0.00985 | 0.011 | -45.102
-6 | -0.618 | 0.00944 | 0.01 | -65.469
-5.5 | -0.656 | 0.00918 | 0.009 | -71.509
-5 | -0.633 | 0.00873 | 0.008 | -72.492
-4.5 | -0.588 | 0.00823 | 0.008 | -71.421
-4 | -0.533 | 0.00783 | 0.007 | -68.131
-3.5 | -0.472 | 0.00761 | 0.006 | -62.027
-3 | -0.408 | 0.0073 | 0.005 | -55.87
-2.5 | -0.342 | 0.00565 | 0.004 | -60.461
-2 | -0.274 | 0.00491 | 0.003 | -55.882
-1.5 | -0.206 | 0.00479 | 0.003 | -43.046
-1 | -0.137 | 0.00472 | 0.002 | -29.101
-0.5 | -0.069 | 0.00476 | 0.001 | -14.462
0 | 0 | 0.00468 | 0 | 0
0.5 | 0.069 | 0.00472 | -0.001 | 14.688
1 | 0.139 | 0.00474 | -0.002 | 29.221
1.5 | 0.208 | 0.00475 | -0.003 | 43.664
2 | 0.276 | 0.00487 | -0.003 | 56.679
2.5 | 0.344 | 0.00554 | -0.004 | 62.15
3 | 0.411 | 0.00717 | -0.005 | 57.353
3.5 | 0.476 | 0.00757 | -0.006 | 62.914
4 | 0.538 | 0.00781 | -0.007 | 68.788
4.5 | 0.593 | 0.00817 | -0.008 | 72.53
5 | 0.638 | 0.00865 | -0.008 | 73.703
5.5 | 0.662 | 0.00911 | -0.009 | 72.675
6 | 0.623 | 0.00966 | -0.01 | 64.542
6.5 | 0.448 | 0.00992 | -0.011 | 45.19
7 | 0.482 | 0.01035 | -0.012 | 46.625
7.5 | 0.517 | 0.0109 | -0.013 | 47.404
8 | 0.551 | 0.01154 | -0.013 | 47.723
8.5 | 0.47 | 0.05458 | -0.006 | 8.615
9 | 0.512 | 0.04772 | -0.01 | 10.729
9.5 | 0.528 | 0.05893 | -0.009 | 8.968
10 | 0.554 | 0.06529 | -0.009 | 8.489
10.5 | 0.581 | 0.07209 | -0.009 | 8.053
11 | 0.608 | 0.08061 | -0.009 | 7.539
11.5 | 0.64 | 0.07057 | -0.011 | 9.063
12 | 0.665 | 0.0776 | -0.011 | 8.565
12.5 | 0.691 | 0.08508 | -0.011 | 8.118
13 | 0.717 | 0.09529 | -0.011 | 7.527
13.5 | 0.745 | 0.10223 | -0.012 | 7.285
14 | 0.773 | 0.0932 | -0.012 | 8.294
14.5 | 0.799 | 0.10108 | -0.013 | 7.908
15 | 0.826 | 0.1116 | -0.013 | 7.399
15.5 | 0.854 | 0.11775 | -0.014 | 7.253
16 | 0.881 | 0.11092 | -0.014 | 7.943
16.5 | 0.907 | 0.1195 | -0.015 | 7.592
17 | 0.934 | 0.12864 | -0.015 | 7.263
17.5 | 0.963 | 0.13524 | -0.016 | 7.121
18 | 0.988 | 0.13625 | -0.016 | 7.251
18.5 | 1.014 | 0.14154 | -0.017 | 7.165
19 | 1.043 | 0.1461 | -0.018 | 7.136
19.5 | 1.068 | 0.15041 | -0.018 | 7.103
20 | 1.094 | 0.1558 | -0.018 | 7.024

## 88. Re 6M Mach 0.50 (2)
BIGFOIL.COM POLAR EXPORT
NACA64A-010
NACA64A-010 |  |  |  | Cl Max: | 0.8738 | at alpha= | 19.5 | deg
XFOIL ncrit=9 |  |  |  | L/D Max: | 83.5679 | at alpha= | 5.5 | deg
Re: | 6000000 |  |  | Cd Min: | 0.27443 | at alpha= | -20 | deg
Mach: | 0.5 |  |  | Cl=0 at alpha= | -0.00079114 | deg
|  |  |  | @ Cl=0.1, Cd= | 0.0040125
|  |  |  | @ Cl=0.4, Cd= | 0.0062921
|  |  |  | @ Cl=0.6, Cd= | 0.0073865
alpha (deg) | Cl | Cd | Cm | Cl/Cd
-20 | -0.8913 | 0.27443 | 0.08 | -3.2478
-19.5 | -0.8704 | 0.26581 | 0.0749 | -3.2745
-19 | -0.8501 | 0.25705 | 0.0699 | -3.3071
-18.5 | -0.831 | 0.24813 | 0.0648 | -3.3491
-18 | -0.8114 | 0.23878 | 0.0598 | -3.3981
-17.5 | -0.7921 | 0.22985 | 0.055 | -3.4462
-17 | -0.7738 | 0.2206 | 0.0502 | -3.5077
-16.5 | -0.7559 | 0.21122 | 0.0456 | -3.5787
-16 | -0.7393 | 0.20235 | 0.0411 | -3.6536
-15.5 | -0.7234 | 0.19328 | 0.0366 | -3.7428
-15 | -0.7086 | 0.18405 | 0.0322 | -3.85
-14.5 | -0.6953 | 0.1748 | 0.0278 | -3.9777
-14 | -0.6819 | 0.16609 | 0.0238 | -4.1056
-13.5 | -0.6708 | 0.1569 | 0.0197 | -4.2753
-13 | -0.6637 | 0.14689 | 0.0153 | -4.5183
-12.5 | -0.6603 | 0.1366 | 0.0109 | -4.8338
-12 | -0.6548 | 0.12719 | 0.0069 | -5.1482
-11.5 | -0.661 | 0.1157 | 0.0015 | -5.7131
-11 | -0.6628 | 0.10566 | -0.0032 | -6.273
-10.5 | -0.6703 | 0.09479 | -0.0087 | -7.0714
-10 | -0.6806 | 0.08349 | -0.015 | -8.1519
-9.5 | -0.6934 | 0.07095 | -0.0233 | -9.7731
-9 | -0.7155 | 0.05562 | -0.0368 | -12.8641
-8.5 | -0.751 | 0.04489 | -0.0434 | -16.7298
-8 | -0.7846 | 0.03799 | -0.0408 | -20.6528
-7.5 | -0.8122 | 0.03122 | -0.0332 | -26.0154
-7 | -0.7971 | 0.01892 | -0.0341 | -42.13
-6.5 | -0.7702 | 0.01154 | -0.0288 | -66.7418
-6 | -0.7308 | 0.00921 | -0.0215 | -79.3485
-5.5 | -0.6763 | 0.00813 | -0.0168 | -83.1857
-5 | -0.6156 | 0.0075 | -0.0135 | -82.08
-4.5 | -0.5534 | 0.00698 | -0.011 | -79.2837
-4 | -0.489 | 0.00669 | -0.0093 | -73.0942
-3.5 | -0.425 | 0.00639 | -0.0079 | -66.5102
-3 | -0.3609 | 0.00614 | -0.0068 | -58.7785
-2.5 | -0.298 | 0.00585 | -0.0058 | -50.9402
-2 | -0.2375 | 0.00541 | -0.0046 | -43.9002
-1.5 | -0.1802 | 0.00476 | -0.003 | -37.8571
-1 | -0.1241 | 0.0041 | -0.0013 | -30.2683
-0.5 | -0.0631 | 0.00388 | -0.0005 | -16.2629
0 | 0.0001 | 0.00384 | 0 | 0.026042
0.5 | 0.0632 | 0.00388 | 0.0005 | 16.2887
1 | 0.1243 | 0.0041 | 0.0013 | 30.3171
1.5 | 0.1807 | 0.00473 | 0.0029 | 38.203
2 | 0.237 | 0.00545 | 0.0046 | 43.4862
2.5 | 0.2981 | 0.00585 | 0.0058 | 50.9573
3 | 0.361 | 0.00614 | 0.0068 | 58.7948
3.5 | 0.4251 | 0.00639 | 0.0079 | 66.5258
4 | 0.489 | 0.00669 | 0.0093 | 73.0942
4.5 | 0.5534 | 0.00698 | 0.011 | 79.2837
5 | 0.6153 | 0.00752 | 0.0136 | 81.8218
5.5 | 0.6769 | 0.0081 | 0.0167 | 83.5679
6 | 0.7311 | 0.00921 | 0.0215 | 79.3811
6.5 | 0.7711 | 0.01148 | 0.0287 | 67.169
7 | 0.7981 | 0.01879 | 0.0341 | 42.4747
7.5 | 0.8127 | 0.03126 | 0.0331 | 25.9981
8 | 0.7854 | 0.03805 | 0.0406 | 20.6413
8.5 | 0.7514 | 0.04501 | 0.0431 | 16.6941
9 | 0.7186 | 0.05545 | 0.0368 | 12.9594
9.5 | 0.6934 | 0.07134 | 0.0226 | 9.7197
10 | 0.683 | 0.08347 | 0.0146 | 8.1826
10.5 | 0.6723 | 0.09484 | 0.0083 | 7.0888
11 | 0.665 | 0.10572 | 0.0028 | 6.2902
11.5 | 0.6633 | 0.11571 | -0.002 | 5.7324
12 | 0.6567 | 0.12733 | -0.0073 | 5.1575
12.5 | 0.6597 | 0.13735 | -0.0117 | 4.8031
13 | 0.6646 | 0.1474 | -0.0159 | 4.5088
13.5 | 0.6723 | 0.15719 | -0.0202 | 4.277
14 | 0.6818 | 0.16703 | -0.0246 | 4.0819
14.5 | 0.6963 | 0.17539 | -0.0285 | 3.97
15 | 0.7101 | 0.18458 | -0.0328 | 3.8471
15.5 | 0.7261 | 0.19323 | -0.0371 | 3.7577
16 | 0.7412 | 0.20261 | -0.0417 | 3.6583
16.5 | 0.7572 | 0.21197 | -0.0464 | 3.5722
17 | 0.7754 | 0.22085 | -0.0509 | 3.511
17.5 | 0.7946 | 0.22994 | -0.0555 | 3.4557
18 | 0.8138 | 0.23895 | -0.0603 | 3.4057
18.5 | 0.833 | 0.24881 | -0.0654 | 3.3479
19 | 0.8531 | 0.25797 | -0.0705 | 3.307
19.5 | 0.8738 | 0.26685 | -0.0755 | 3.2745
20 | 0.6814 | 0.24175 | -0.072 | 2.8186

## 89. Re 7M Mach 0.00 (1)
BIGFOIL.COM POLAR EXPORT
NACA64A-010
NACA64A-010 |  |  |  | Cl Max: | 0.883 | at alpha= | 10 | deg
JavaFoil+Calcfoil stall+Eppler ext transition |  |  |  | L/D Max: | 92.425 | at alpha= | 8 | deg
Re: | 7000000 |  |  | Cd Min: | 0.00447 | at alpha= | 0 | deg
Mach: | 0 |  |  | Cl=0 at alpha= | 0 | deg
|  |  |  | @ Cl=0.1, Cd= | 0.00451
|  |  |  | @ Cl=0.4, Cd= | 0.0066679
|  |  |  | @ Cl=0.6, Cd= | 0.10222
alpha (deg) | Cl | Cd | Cm | Cl/Cd
-15 | -0.55 | 0.10222 | 0.011 | -5.381
-14.5 | -0.575 | 0.097 | 0.011 | -5.93
-14 | -0.6 | 0.09122 | 0.011 | -6.583
-13.5 | -0.625 | 0.08544 | 0.011 | -7.316
-13 | -0.647 | 0.0803 | 0.011 | -8.057
-12.5 | -0.668 | 0.0746 | 0.011 | -8.956
-12 | -0.687 | 0.06949 | 0.01 | -9.883
-11.5 | -0.708 | 0.06123 | 0.011 | -11.562
-11 | -0.836 | 0.01519 | 0.015 | -55.054
-10.5 | -0.872 | 0.01177 | 0.015 | -74.084
-10 | -0.875 | 0.01112 | 0.014 | -78.709
-9.5 | -0.872 | 0.01041 | 0.014 | -83.76
-9 | -0.863 | 0.01005 | 0.013 | -85.877
-8.5 | -0.846 | 0.0096 | 0.012 | -88.177
-8 | -0.822 | 0.00904 | 0.012 | -90.967
-7.5 | -0.793 | 0.00875 | 0.011 | -90.588
-7 | -0.758 | 0.00834 | 0.01 | -90.86
-6.5 | -0.719 | 0.00805 | 0.009 | -89.317
-6 | -0.675 | 0.00764 | 0.009 | -88.454
-5.5 | -0.628 | 0.00759 | 0.008 | -82.771
-5 | -0.577 | 0.00743 | 0.007 | -77.743
-4.5 | -0.524 | 0.00718 | 0.007 | -73.015
-4 | -0.469 | 0.00701 | 0.006 | -66.902
-3.5 | -0.413 | 0.00681 | 0.005 | -60.609
-3 | -0.355 | 0.00643 | 0.004 | -55.193
-2.5 | -0.297 | 0.00529 | 0.004 | -56.128
-2 | -0.238 | 0.00475 | 0.003 | -50.072
-1.5 | -0.179 | 0.00451 | 0.002 | -39.605
-1 | -0.119 | 0.00454 | 0.001 | -26.22
-0.5 | -0.06 | 0.00454 | 0.001 | -13.127
0 | 0 | 0.00447 | 0 | 0
0.5 | 0.06 | 0.00451 | -0.001 | 13.309
1 | 0.12 | 0.00451 | -0.001 | 26.587
1.5 | 0.18 | 0.00448 | -0.002 | 40.161
2 | 0.24 | 0.00472 | -0.003 | 50.769
2.5 | 0.299 | 0.00525 | -0.004 | 56.899
3 | 0.358 | 0.0064 | -0.004 | 55.919
3.5 | 0.416 | 0.00677 | -0.005 | 61.404
4 | 0.473 | 0.00697 | -0.006 | 67.797
4.5 | 0.528 | 0.00714 | -0.007 | 74.007
5 | 0.582 | 0.00738 | -0.007 | 78.822
5.5 | 0.633 | 0.00754 | -0.008 | 83.943
6 | 0.681 | 0.00758 | -0.009 | 89.741
6.5 | 0.724 | 0.00799 | -0.01 | 90.646
7 | 0.764 | 0.00828 | -0.01 | 92.244
7.5 | 0.799 | 0.00869 | -0.011 | 92.003
8 | 0.829 | 0.00897 | -0.012 | 92.425
8.5 | 0.853 | 0.00952 | -0.012 | 89.628
9 | 0.87 | 0.00996 | -0.013 | 87.339
9.5 | 0.88 | 0.01032 | -0.014 | 85.242
10 | 0.883 | 0.01102 | -0.014 | 80.153
10.5 | 0.88 | 0.01165 | -0.015 | 75.597
11 | 0.836 | 0.01519 | -0.015 | 55.054
11.5 | 0.708 | 0.06123 | -0.011 | 11.562
12 | 0.687 | 0.06949 | -0.01 | 9.883
12.5 | 0.668 | 0.0746 | -0.01 | 8.956
13 | 0.647 | 0.0803 | -0.011 | 8.057
13.5 | 0.625 | 0.08544 | -0.011 | 7.316
14 | 0.6 | 0.09122 | -0.011 | 6.583
14.5 | 0.575 | 0.097 | -0.011 | 5.93
15 | 0.55 | 0.10222 | -0.011 | 5.381

## 90. Re 7M Mach 0.00 (2)
BIGFOIL.COM POLAR EXPORT
NACA64A-010
NACA64A-010 |  |  |  | Cl Max: | 1.5965 | at alpha= | 18 | deg
XFOIL ncrit=9 |  |  |  | L/D Max: | 109.05 | at alpha= | 9 | deg
Re: | 7000000 |  |  | Cd Min: | 0.07562 | at alpha= | 20 | deg
Mach: | 0 |  |  | Cl=0 at alpha= | 0 | deg
|  |  |  | @ Cl=0.1, Cd= | 0.0040718
|  |  |  | @ Cl=0.4, Cd= | 0.0059674
|  |  |  | @ Cl=0.6, Cd= | 0.0067279
alpha (deg) | Cl | Cd | Cm | Cl/Cd
-20 | -1.453 | 0.07398 | -0.0223 | -19.6404
-19.5 | -1.5597 | 0.05135 | -0.0342 | -30.3739
-19 | -1.5489 | 0.04698 | -0.0356 | -32.9693
-18.5 | -1.5676 | 0.0395 | -0.0374 | -39.6861
-18 | -1.5838 | 0.03311 | -0.0373 | -47.8345
-17.5 | -1.5906 | 0.02834 | -0.0356 | -56.1256
-17 | -1.5827 | 0.0253 | -0.0331 | -62.5573
-16.5 | -1.5747 | 0.02258 | -0.0294 | -69.7387
-16 | -1.5571 | 0.02075 | -0.0255 | -75.041
-15.5 | -1.5339 | 0.01947 | -0.0215 | -78.7827
-15 | -1.5111 | 0.01808 | -0.0171 | -83.5785
-14.5 | -1.4775 | 0.01697 | -0.0143 | -87.0654
-14 | -1.441 | 0.01595 | -0.0119 | -90.3448
-13.5 | -1.4018 | 0.01508 | -0.0098 | -92.9576
-13 | -1.361 | 0.01428 | -0.0078 | -95.3081
-12.5 | -1.3191 | 0.01353 | -0.0059 | -97.4945
-12 | -1.2764 | 0.01285 | -0.004 | -99.3307
-11.5 | -1.2329 | 0.01228 | -0.0022 | -100.399
-11 | -1.189 | 0.01181 | -0.0003 | -100.6774
-10.5 | -1.1506 | 0.01086 | 0.0026 | -105.9484
-10 | -1.0946 | 0.01013 | 0.0018 | -108.0553
-9.5 | -1.0356 | 0.00949 | 0.0004 | -109.1254
-9 | -0.9756 | 0.00895 | -0.0012 | -109.0056
-8.5 | -0.9198 | 0.00851 | -0.0017 | -108.0846
-8 | -0.8541 | 0.00806 | -0.0044 | -105.9677
-7.5 | -0.7832 | 0.00757 | -0.0083 | -103.461
-7 | -0.7323 | 0.00726 | -0.0075 | -100.8678
-6.5 | -0.6831 | 0.00706 | -0.0063 | -96.7564
-6 | -0.6317 | 0.00688 | -0.0056 | -91.8169
-5.5 | -0.5795 | 0.00664 | -0.005 | -87.2741
-5 | -0.5267 | 0.00642 | -0.0046 | -82.0405
-4.5 | -0.4732 | 0.00622 | -0.0043 | -76.0772
-4 | -0.4195 | 0.00604 | -0.004 | -69.4536
-3.5 | -0.3655 | 0.00584 | -0.0038 | -62.5856
-3 | -0.3116 | 0.00563 | -0.0035 | -55.3464
-2.5 | -0.2581 | 0.00537 | -0.0032 | -48.0633
-2 | -0.206 | 0.005 | -0.0026 | -41.2
-1 | -0.1051 | 0.0041 | -0.001 | -25.6341
-0.5 | -0.0535 | 0.00382 | -0.0003 | -14.0052
0 | 0 | 0.00372 | 0 | 0
0.5 | 0.0536 | 0.00382 | 0.0003 | 14.0314
1 | 0.1052 | 0.0041 | 0.001 | 25.6585
1.5 | 0.1553 | 0.00454 | 0.0019 | 34.207
2 | 0.2057 | 0.00503 | 0.0027 | 40.8946
2.5 | 0.2582 | 0.00537 | 0.0032 | 48.0819
3 | 0.3116 | 0.00563 | 0.0035 | 55.3464
3.5 | 0.3656 | 0.00584 | 0.0038 | 62.6027
4 | 0.4196 | 0.00604 | 0.004 | 69.4702
4.5 | 0.4732 | 0.00623 | 0.0043 | 75.9551
5 | 0.5267 | 0.00642 | 0.0046 | 82.0405
5.5 | 0.5796 | 0.00663 | 0.005 | 87.4208
6 | 0.6317 | 0.00688 | 0.0056 | 91.8169
6.5 | 0.683 | 0.00706 | 0.0064 | 96.7422
7 | 0.7323 | 0.00726 | 0.0075 | 100.8678
7.5 | 0.7835 | 0.00755 | 0.0083 | 103.7748
8 | 0.8539 | 0.00807 | 0.0045 | 105.8116
8.5 | 0.9202 | 0.00851 | 0.0016 | 108.1316
9 | 0.976 | 0.00895 | 0.0011 | 109.0503
9.5 | 1.0357 | 0.0095 | -0.0004 | 109.0211
10 | 1.095 | 0.01009 | -0.0019 | 108.5233
10.5 | 1.1502 | 0.01086 | -0.0025 | 105.9116
11 | 1.1902 | 0.01165 | 0.0001 | 102.1631
11.5 | 1.233 | 0.01224 | 0.0022 | 100.7353
12 | 1.2763 | 0.01289 | 0.004 | 99.0147
12.5 | 1.3196 | 0.01356 | 0.0058 | 97.3156
13 | 1.363 | 0.0142 | 0.0074 | 95.9859
13.5 | 1.4034 | 0.01507 | 0.0094 | 93.1254
14 | 1.4424 | 0.016 | 0.0115 | 90.15
14.5 | 1.4795 | 0.017 | 0.0139 | 87.0294
15 | 1.5116 | 0.01828 | 0.0168 | 82.6915
15.5 | 1.5366 | 0.01958 | 0.0209 | 78.478
16 | 1.5587 | 0.02095 | 0.025 | 74.401
16.5 | 1.5762 | 0.02281 | 0.0288 | 69.1013
17 | 1.5824 | 0.02571 | 0.0325 | 61.548
17.5 | 1.5859 | 0.02916 | 0.0351 | 54.3861
18 | 1.5965 | 0.03237 | 0.0363 | 49.3204
18.5 | 1.5727 | 0.03951 | 0.0365 | 39.8051
19 | 1.5457 | 0.04805 | 0.0343 | 32.1686
19.5 | 1.5021 | 0.06014 | 0.0289 | 24.9767
20 | 1.4493 | 0.07562 | 0.0203 | 19.1656

## 91. Re 7M Mach 0.10 (1)
BIGFOIL.COM POLAR EXPORT
NACA64A-010
NACA64A-010 |  |  |  | Cl Max: | 0.871 | at alpha= | 9.5 | deg
JavaFoil+Calcfoil stall+Eppler ext transition |  |  |  | L/D Max: | 91.833 | at alpha= | 7 | deg
Re: | 7000000 |  |  | Cd Min: | 0.00448 | at alpha= | 0 | deg
Mach: | 0.1 |  |  | Cl=0 at alpha= | 0 | deg
|  |  |  | @ Cl=0.1, Cd= | 0.00452
|  |  |  | @ Cl=0.4, Cd= | 0.0066519
|  |  |  | @ Cl=0.6, Cd= | 0.09824
alpha (deg) | Cl | Cd | Cm | Cl/Cd
-15 | -0.503 | 0.10384 | 0.011 | -4.845
-14.5 | -0.532 | 0.09824 | 0.011 | -5.412
-14 | -0.56 | 0.0926 | 0.011 | -6.051
-13.5 | -0.588 | 0.08695 | 0.011 | -6.765
-13 | -0.614 | 0.08137 | 0.01 | -7.547
-12.5 | -0.638 | 0.07664 | 0.01 | -8.325
-12 | -0.66 | 0.07151 | 0.01 | -9.231
-11.5 | -0.681 | 0.06525 | 0.01 | -10.445
-11 | -0.709 | 0.05408 | 0.011 | -13.11
-10.5 | -0.847 | 0.01272 | 0.015 | -66.533
-10 | -0.863 | 0.01127 | 0.014 | -76.604
-9.5 | -0.863 | 0.01054 | 0.014 | -81.916
-9 | -0.857 | 0.01014 | 0.013 | -84.535
-8.5 | -0.843 | 0.00968 | 0.012 | -87.072
-8 | -0.821 | 0.00912 | 0.012 | -89.974
-7.5 | -0.793 | 0.00879 | 0.011 | -90.181
-7 | -0.759 | 0.00839 | 0.01 | -90.449
-6.5 | -0.721 | 0.00807 | 0.01 | -89.263
-6 | -0.678 | 0.00776 | 0.009 | -87.328
-5.5 | -0.63 | 0.00764 | 0.008 | -82.451
-5 | -0.58 | 0.00746 | 0.007 | -77.683
-4.5 | -0.527 | 0.00721 | 0.007 | -72.982
-4 | -0.471 | 0.00704 | 0.006 | -66.968
-3.5 | -0.415 | 0.0068 | 0.005 | -60.946
-3 | -0.357 | 0.00639 | 0.004 | -55.815
-2.5 | -0.298 | 0.00527 | 0.004 | -56.566
-2 | -0.239 | 0.00477 | 0.003 | -50.16
-1.5 | -0.179 | 0.00452 | 0.002 | -39.706
-1 | -0.12 | 0.00455 | 0.001 | -26.292
-0.5 | -0.06 | 0.00455 | 0.001 | -13.16
0 | 0 | 0.00448 | 0 | 0
0.5 | 0.06 | 0.00452 | -0.001 | 13.344
1 | 0.121 | 0.00452 | -0.001 | 26.663
1.5 | 0.181 | 0.00453 | -0.002 | 39.863
2 | 0.241 | 0.00473 | -0.003 | 50.849
2.5 | 0.3 | 0.00518 | -0.004 | 57.957
3 | 0.359 | 0.00636 | -0.004 | 56.559
3.5 | 0.418 | 0.00678 | -0.005 | 61.656
4 | 0.475 | 0.00703 | -0.006 | 67.602
4.5 | 0.53 | 0.00717 | -0.007 | 73.97
5 | 0.584 | 0.00742 | -0.007 | 78.676
5.5 | 0.635 | 0.00757 | -0.008 | 83.847
6 | 0.683 | 0.00789 | -0.009 | 86.544
6.5 | 0.726 | 0.00802 | -0.01 | 90.6
7 | 0.765 | 0.00833 | -0.01 | 91.833
7.5 | 0.799 | 0.00872 | -0.011 | 91.598
8 | 0.827 | 0.00905 | -0.012 | 91.42
8.5 | 0.85 | 0.0096 | -0.012 | 88.51
9 | 0.864 | 0.01005 | -0.013 | 85.978
9.5 | 0.871 | 0.01044 | -0.014 | 83.377
10 | 0.871 | 0.01116 | -0.015 | 78.019
10.5 | 0.847 | 0.01272 | -0.015 | 66.533
11 | 0.709 | 0.05408 | -0.011 | 13.11
11.5 | 0.681 | 0.06525 | -0.01 | 10.445
12 | 0.66 | 0.07151 | -0.01 | 9.231
12.5 | 0.638 | 0.07664 | -0.01 | 8.325
13 | 0.614 | 0.08137 | -0.01 | 7.547
13.5 | 0.588 | 0.08695 | -0.011 | 6.765
14 | 0.56 | 0.0926 | -0.011 | 6.051
14.5 | 0.532 | 0.09824 | -0.011 | 5.412

## 92. Re 7M Mach 0.10 (2)
BIGFOIL.COM POLAR EXPORT
NACA64A-010
NACA64A-010 |  |  |  | Cl Max: | 1.5519 | at alpha= | 16.5 | deg
XFOIL ncrit=9 |  |  |  | L/D Max: | 108.26 | at alpha= | 9 | deg
Re: | 7000000 |  |  | Cd Min: | 0.09377 | at alpha= | 19.5 | deg
Mach: | 0.1 |  |  | Cl=0 at alpha= | 0 | deg
|  |  |  | @ Cl=0.1, Cd= | 0.0040687
|  |  |  | @ Cl=0.4, Cd= | 0.0059795
|  |  |  | @ Cl=0.6, Cd= | 0.0067409
alpha (deg) | Cl | Cd | Cm | Cl/Cd
-19.5 | -1.4518 | 0.07074 | -0.0263 | -20.523
-19 | -1.4383 | 0.06574 | -0.0287 | -21.8786
-18.5 | -1.4637 | 0.05521 | -0.0342 | -26.5115
-18 | -1.4999 | 0.04461 | -0.0385 | -33.6225
-17.5 | -1.5286 | 0.03625 | -0.0399 | -42.1683
-17 | -1.5472 | 0.03002 | -0.0387 | -51.539
-16.5 | -1.5497 | 0.02596 | -0.0358 | -59.6957
-16 | -1.5417 | 0.02314 | -0.032 | -66.6249
-15.5 | -1.5236 | 0.02127 | -0.028 | -71.6314
-15 | -1.5085 | 0.01945 | -0.0225 | -77.5578
-14.5 | -1.4806 | 0.01811 | -0.0186 | -81.7559
-14 | -1.4462 | 0.01689 | -0.0156 | -85.6246
-13.5 | -1.4086 | 0.01582 | -0.0129 | -89.0392
-13 | -1.3688 | 0.01486 | -0.0105 | -92.1131
-12.5 | -1.3274 | 0.01398 | -0.0082 | -94.9499
-12 | -1.2847 | 0.01321 | -0.0061 | -97.2521
-11.5 | -1.2411 | 0.01256 | -0.004 | -98.8137
-11 | -1.1969 | 0.01204 | -0.0019 | -99.4103
-10.5 | -1.1548 | 0.01135 | 0.0006 | -101.7445
-10 | -1.1028 | 0.01037 | 0.0008 | -106.3452
-9.5 | -1.0432 | 0.00966 | -0.0004 | -107.9917
-9 | -0.9826 | 0.00908 | -0.0019 | -108.2159
-8.5 | -0.9262 | 0.0086 | -0.0023 | -107.6977
-8 | -0.86 | 0.00812 | -0.0049 | -105.9113
-7.5 | -0.7878 | 0.00766 | -0.0089 | -102.846
-7 | -0.7368 | 0.00731 | -0.008 | -100.7934
-6.5 | -0.6872 | 0.0071 | -0.0067 | -96.7887
-6 | -0.6355 | 0.00691 | -0.0059 | -91.9682
-5.5 | -0.5829 | 0.00667 | -0.0053 | -87.3913
-5 | -0.5298 | 0.00644 | -0.0048 | -82.2671
-4.5 | -0.4758 | 0.00624 | -0.0044 | -76.25
-4 | -0.4218 | 0.00605 | -0.0041 | -69.719
-3.5 | -0.3675 | 0.00586 | -0.0039 | -62.7133
-3 | -0.3132 | 0.00564 | -0.0036 | -55.5319
-2.5 | -0.2595 | 0.00538 | -0.0033 | -48.2342
-2 | -0.207 | 0.00502 | -0.0027 | -41.2351
-1.5 | -0.1559 | 0.00457 | -0.0019 | -34.1138
-1 | -0.1057 | 0.0041 | -0.001 | -25.7805
-0.5 | -0.0538 | 0.00382 | -0.0004 | -14.0838
0 | 0 | 0.00372 | 0 | 0
0.5 | 0.0539 | 0.00382 | 0.0003 | 14.1099
1 | 0.1058 | 0.0041 | 0.001 | 25.8049
1.5 | 0.1561 | 0.00455 | 0.0019 | 34.3077
2 | 0.2068 | 0.00505 | 0.0027 | 40.9505
2.5 | 0.2596 | 0.00538 | 0.0032 | 48.2528
3 | 0.3133 | 0.00564 | 0.0036 | 55.5496
3.5 | 0.3675 | 0.00586 | 0.0039 | 62.7133
4 | 0.4219 | 0.00606 | 0.0041 | 69.6205
4.5 | 0.4759 | 0.00625 | 0.0044 | 76.144
5 | 0.5298 | 0.00644 | 0.0048 | 82.2671
5.5 | 0.583 | 0.00666 | 0.0053 | 87.5375
6 | 0.6355 | 0.00691 | 0.0059 | 91.9682
6.5 | 0.6872 | 0.0071 | 0.0067 | 96.7887
7 | 0.7368 | 0.00731 | 0.008 | 100.7934
7.5 | 0.7882 | 0.00763 | 0.0089 | 103.3028
8 | 0.8598 | 0.00813 | 0.005 | 105.7565
8.5 | 0.9267 | 0.0086 | 0.0022 | 107.7558
9 | 0.983 | 0.00908 | 0.0018 | 108.2599
9.5 | 1.0434 | 0.00967 | 0.0004 | 107.9007
10 | 1.1032 | 0.01033 | -0.0009 | 106.7957
10.5 | 1.155 | 0.01129 | -0.0006 | 102.3029
11 | 1.1981 | 0.01188 | 0.0017 | 100.8502
11.5 | 1.2413 | 0.01253 | 0.004 | 99.0662
12 | 1.2848 | 0.01325 | 0.0061 | 96.966
12.5 | 1.3279 | 0.01403 | 0.0081 | 94.6472
13 | 1.3706 | 0.01481 | 0.0101 | 92.5456
13.5 | 1.4102 | 0.01583 | 0.0126 | 89.084
14 | 1.4474 | 0.01697 | 0.0152 | 85.2917
14.5 | 1.4826 | 0.01817 | 0.0181 | 81.596
15 | 1.5077 | 0.01977 | 0.0224 | 76.262
15.5 | 1.526 | 0.02141 | 0.0274 | 71.2751
16 | 1.5429 | 0.02338 | 0.0315 | 65.9923
16.5 | 1.5519 | 0.02615 | 0.0351 | 59.3461
17 | 1.5407 | 0.03102 | 0.0382 | 49.668
17.5 | 1.528 | 0.03682 | 0.0391 | 41.4992
18 | 1.5247 | 0.04232 | 0.0384 | 36.0279
18.5 | 1.4593 | 0.05656 | 0.0326 | 25.8009
19 | 1.4086 | 0.07144 | 0.0241 | 19.7172
19.5 | 1.3311 | 0.09377 | 0.0105 | 14.1954

## 93. Re 7M Mach 0.25 (1)
BIGFOIL.COM POLAR EXPORT
NACA64A-010
NACA64A-010 |  |  |  | Cl Max: | 0.817 | at alpha= | 8.5 | deg
JavaFoil+Calcfoil stall+Eppler ext transition |  |  |  | L/D Max: | 88.538 | at alpha= | 7 | deg
Re: | 7000000 |  |  | Cd Min: | 0.00451 | at alpha= | 0 | deg
Mach: | 0.25 |  |  | Cl=0 at alpha= | 0 | deg
|  |  |  | @ Cl=0.1, Cd= | 0.00455
|  |  |  | @ Cl=0.4, Cd= | 0.09359
|  |  |  | @ Cl=0.6, Cd= | 0.09359
alpha (deg) | Cl | Cd | Cm | Cl/Cd
-13.5 | -0.232 | 0.09336 | 0.01 | -2.485
-13 | -0.308 | 0.08771 | 0.01 | -3.514
-12.5 | -0.375 | 0.08226 | 0.01 | -4.562
-12 | -0.437 | 0.07678 | 0.009 | -5.688
-11.5 | -0.492 | 0.07212 | 0.009 | -6.825
-11 | -0.542 | 0.06717 | 0.009 | -8.07
-10.5 | -0.586 | 0.06188 | 0.009 | -9.463
-10 | -0.627 | 0.05331 | 0.01 | -11.77
-9.5 | -0.785 | 0.01167 | 0.014 | -67.245
-9 | -0.804 | 0.01076 | 0.013 | -74.715
-8.5 | -0.81 | 0.01002 | 0.013 | -80.784
-8 | -0.802 | 0.00967 | 0.012 | -82.985
-7.5 | -0.786 | 0.00904 | 0.011 | -86.915
-7 | -0.76 | 0.00872 | 0.011 | -87.149
-6.5 | -0.727 | 0.00837 | 0.01 | -86.931
-6 | -0.688 | 0.0079 | 0.009 | -87.021
-5.5 | -0.642 | 0.00791 | 0.008 | -81.172
-5 | -0.592 | 0.00759 | 0.008 | -78.078
-4.5 | -0.539 | 0.00731 | 0.007 | -73.721
-4 | -0.483 | 0.00712 | 0.006 | -67.844
-3.5 | -0.426 | 0.00694 | 0.005 | -61.307
-3 | -0.366 | 0.00655 | 0.005 | -55.891
-2.5 | -0.306 | 0.00539 | 0.004 | -56.789
-2 | -0.245 | 0.00483 | 0.003 | -50.858
-1.5 | -0.184 | 0.00455 | 0.002 | -40.534
-1 | -0.123 | 0.00459 | 0.002 | -26.818
-0.5 | -0.062 | 0.00458 | 0.001 | -13.423
0 | 0 | 0.00451 | 0 | 0
0.5 | 0.062 | 0.00455 | -0.001 | 13.623
1 | 0.124 | 0.00455 | -0.002 | 27.227
1.5 | 0.186 | 0.00456 | -0.002 | 40.695
2 | 0.247 | 0.00479 | -0.003 | 51.631
2.5 | 0.309 | 0.00529 | -0.004 | 58.295
3 | 0.369 | 0.00651 | -0.005 | 56.666
3.5 | 0.429 | 0.00689 | -0.005 | 62.246
4 | 0.487 | 0.00707 | -0.006 | 68.884
4.5 | 0.543 | 0.00726 | -0.007 | 74.845
5 | 0.597 | 0.00754 | -0.008 | 79.21
5.5 | 0.648 | 0.00784 | -0.008 | 82.618
6 | 0.693 | 0.00802 | -0.009 | 86.425
6.5 | 0.733 | 0.00835 | -0.01 | 87.844
7 | 0.767 | 0.00866 | -0.011 | 88.538
7.5 | 0.792 | 0.00897 | -0.011 | 88.332
8 | 0.809 | 0.00959 | -0.012 | 84.369
8.5 | 0.817 | 0.00994 | -0.013 | 82.173
9 | 0.811 | 0.01066 | -0.013 | 76.061
9.5 | 0.792 | 0.01154 | -0.014 | 68.662
10 | 0.627 | 0.05331 | -0.01 | 11.77
10.5 | 0.584 | 0.06339 | -0.009 | 9.211
11 | 0.541 | 0.06785 | -0.009 | 7.98
11.5 | 0.492 | 0.07212 | -0.009 | 6.825
12 | 0.437 | 0.07699 | -0.009 | 5.67
12.5 | 0.375 | 0.08224 | -0.01 | 4.563
13 | 0.308 | 0.08769 | -0.01 | 3.515
13.5 | 0.232 | 0.09359 | -0.01 | 2.479

## 94. Re 7M Mach 0.25 (2)
BIGFOIL.COM POLAR EXPORT
NACA64A-010
NACA64A-010 |  |  |  | Cl Max: | 1.2935 | at alpha= | 12.5 | deg
XFOIL ncrit=9 |  |  |  | L/D Max: | 103.561 | at alpha= | 8 | deg
Re: | 7000000 |  |  | Cd Min: | 0.20724 | at alpha= | -17.5 | deg
Mach: | 0.25 |  |  | Cl=0 at alpha= | 0 | deg
|  |  |  | @ Cl=0.1, Cd= | 0.0040617
|  |  |  | @ Cl=0.4, Cd= | 0.0059965
|  |  |  | @ Cl=0.6, Cd= | 0.0068423
alpha (deg) | Cl | Cd | Cm | Cl/Cd
-17.5 | -0.7569 | 0.20724 | 0.0461 | -3.6523
-17 | -0.752 | 0.19537 | 0.0409 | -3.8491
-16.5 | -0.7609 | 0.17931 | 0.0339 | -4.2435
-16 | -0.9657 | 0.11863 | 0.0016 | -8.1404
-15.5 | -1.0144 | 0.10074 | -0.0086 | -10.0695
-15 | -1.1432 | 0.06549 | -0.0309 | -17.4561
-14.5 | -1.1903 | 0.05111 | -0.0408 | -23.289
-14 | -1.2275 | 0.04083 | -0.045 | -30.0637
-13.5 | -1.2628 | 0.03282 | -0.0443 | -38.4765
-13 | -1.2877 | 0.02714 | -0.0389 | -47.4466
-12.5 | -1.3032 | 0.0228 | -0.03 | -57.1579
-12 | -1.2823 | 0.01994 | -0.0246 | -64.3079
-11.5 | -1.2573 | 0.01714 | -0.0192 | -73.3547
-11 | -1.2237 | 0.01505 | -0.0144 | -81.309
-10.5 | -1.1858 | 0.01352 | -0.01 | -87.7071
-10 | -1.1433 | 0.01251 | -0.0061 | -91.3909
-9.5 | -1.0835 | 0.01117 | -0.0061 | -97.0009
-9 | -1.0213 | 0.01002 | -0.0065 | -101.9261
-8.5 | -0.961 | 0.00932 | -0.0064 | -103.1116
-8 | -0.8927 | 0.00865 | -0.0081 | -103.2023
-7.5 | -0.8147 | 0.00805 | -0.0121 | -101.205
-7 | -0.761 | 0.00765 | -0.0108 | -99.4771
-6.5 | -0.7102 | 0.00733 | -0.0088 | -96.8895
-6 | -0.6563 | 0.00708 | -0.0077 | -92.6977
-5.5 | -0.6014 | 0.00685 | -0.0068 | -87.7956
-5 | -0.5465 | 0.00655 | -0.0059 | -83.4351
-4.5 | -0.4906 | 0.00635 | -0.0054 | -77.2598
-4 | -0.4346 | 0.00612 | -0.0049 | -71.0131
-3.5 | -0.3785 | 0.00592 | -0.0044 | -63.9358
-3 | -0.3224 | 0.00572 | -0.0041 | -56.3636
-2 | -0.2126 | 0.00508 | -0.003 | -41.8504
-1 | -0.1088 | 0.00411 | -0.0011 | -26.472
-0.5 | -0.0554 | 0.00382 | -0.0004 | -14.5026
0 | 0 | 0.00373 | 0 | 0
0.5 | 0.0555 | 0.00382 | 0.0004 | 14.5288
1 | 0.1089 | 0.00411 | 0.0011 | 26.4964
2 | 0.2124 | 0.0051 | 0.003 | 41.6471
3 | 0.3224 | 0.00572 | 0.0041 | 56.3636
3.5 | 0.3785 | 0.00592 | 0.0044 | 63.9358
4 | 0.4347 | 0.00612 | 0.0049 | 71.0294
4.5 | 0.4906 | 0.00635 | 0.0054 | 77.2598
5 | 0.5465 | 0.00655 | 0.0059 | 83.4351
5.5 | 0.6014 | 0.00685 | 0.0068 | 87.7956
6 | 0.6564 | 0.00707 | 0.0076 | 92.843
6.5 | 0.7101 | 0.00734 | 0.0089 | 96.7439
7 | 0.7613 | 0.00764 | 0.0107 | 99.6466
7.5 | 0.815 | 0.00803 | 0.0121 | 101.4944
8 | 0.8927 | 0.00862 | 0.0081 | 103.5615
8.5 | 0.9616 | 0.00934 | 0.0062 | 102.955
9 | 1.0216 | 0.01001 | 0.0064 | 102.0579
9.5 | 1.0843 | 0.01108 | 0.0059 | 97.861
10 | 1.1443 | 0.01239 | 0.006 | 92.3567
10.5 | 1.1851 | 0.01354 | 0.0101 | 87.5258
11 | 1.2231 | 0.01515 | 0.0145 | 80.7327
11.5 | 1.2582 | 0.01714 | 0.019 | 73.4072
12 | 1.284 | 0.01994 | 0.0243 | 64.3932
12.5 | 1.2935 | 0.02382 | 0.0307 | 54.3031
13 | 1.288 | 0.0274 | 0.0386 | 47.0073
13.5 | 1.2498 | 0.03422 | 0.044 | 36.5225
14 | 1.1933 | 0.04492 | 0.0426 | 26.565
14.5 | 1.182 | 0.05268 | 0.0391 | 22.4374
15 | 1.1054 | 0.0732 | 0.0239 | 15.1011
15.5 | 1.007 | 0.10296 | 0.0066 | 9.7805
16 | 0.8851 | 0.13654 | -0.0132 | 6.4823
16.5 | 0.7545 | 0.18294 | -0.0358 | 4.1243
17 | 0.7504 | 0.19768 | -0.0421 | 3.796
17.5 | 0.762 | 0.2062 | -0.0463 | 3.6954

## 95. Re 7M Mach 0.50 (1)
BIGFOIL.COM POLAR EXPORT
NACA64A-010
NACA64A-010 |  |  |  | Cl Max: | 1.095 | at alpha= | 20 | deg
JavaFoil+Calcfoil stall+Eppler ext transition |  |  |  | L/D Max: | 75.711 | at alpha= | 5 | deg
Re: | 7000000 |  |  | Cd Min: | 0.00461 | at alpha= | 0 | deg
Mach: | 0.5 |  |  | Cl=0 at alpha= | 0 | deg
|  |  |  | @ Cl=0.1, Cd= | 0.00465
|  |  |  | @ Cl=0.4, Cd= | 0.0068066
|  |  |  | @ Cl=0.6, Cd= | 0.0080822
alpha (deg) | Cl | Cd | Cm | Cl/Cd
-20 | -1.095 | 0.14885 | 0.019 | -7.355
-19.5 | -1.069 | 0.13976 | 0.018 | -7.65
-19 | -1.043 | 0.14396 | 0.018 | -7.248
-18.5 | -1.015 | 0.13751 | 0.017 | -7.38
-18 | -0.989 | 0.12777 | 0.017 | -7.741
-17.5 | -0.964 | 0.13313 | 0.016 | -7.237
-17 | -0.935 | 0.12755 | 0.016 | -7.329
-16.5 | -0.908 | 0.11749 | 0.015 | -7.729
-16 | -0.882 | 0.10866 | 0.015 | -8.119
-15.5 | -0.855 | 0.11558 | 0.014 | -7.395
-15 | -0.827 | 0.10853 | 0.013 | -7.615
-14.5 | -0.801 | 0.09894 | 0.013 | -8.093
-14 | -0.775 | 0.09091 | 0.013 | -8.528
-13.5 | -0.745 | 0.10042 | 0.012 | -7.418
-13 | -0.718 | 0.0934 | 0.011 | -7.682
-12.5 | -0.691 | 0.08369 | 0.011 | -8.262
-12 | -0.666 | 0.07588 | 0.011 | -8.779
-11.5 | -0.645 | 0.06658 | 0.012 | -9.684
-11 | -0.608 | 0.07965 | 0.009 | -7.631
-10.5 | -0.581 | 0.07174 | 0.009 | -8.095
-10 | -0.555 | 0.06447 | 0.009 | -8.604
-9.5 | -0.53 | 0.05764 | 0.009 | -9.195
-9 | -0.607 | 0.01312 | 0.015 | -46.277
-8.5 | -0.471 | 0.0537 | 0.007 | -8.766
-8 | -0.546 | 0.01113 | 0.013 | -49.048
-7.5 | -0.512 | 0.01067 | 0.013 | -47.978
-7 | -0.478 | 0.01037 | 0.012 | -46.109
-6.5 | -0.444 | 0.00966 | 0.011 | -46.013
-6 | -0.618 | 0.00925 | 0.01 | -66.838
-5.5 | -0.656 | 0.009 | 0.009 | -72.919
-5 | -0.633 | 0.00848 | 0.008 | -74.598
-4.5 | -0.588 | 0.00784 | 0.008 | -75.02
-4 | -0.533 | 0.00761 | 0.007 | -70.11
-3.5 | -0.472 | 0.00739 | 0.006 | -63.921
-3 | -0.408 | 0.00715 | 0.005 | -57.035
-2.5 | -0.342 | 0.00578 | 0.004 | -59.152
-2 | -0.274 | 0.00523 | 0.003 | -52.415
-1.5 | -0.206 | 0.0047 | 0.003 | -43.829
-1 | -0.137 | 0.00464 | 0.002 | -29.642
-0.5 | -0.069 | 0.00469 | 0.001 | -14.672
0 | 0 | 0.00461 | 0 | 0
0.5 | 0.069 | 0.00465 | -0.001 | 14.898
1 | 0.139 | 0.00465 | -0.002 | 29.765
1.5 | 0.208 | 0.00467 | -0.003 | 44.462
2 | 0.276 | 0.0052 | -0.003 | 53.143
2.5 | 0.344 | 0.00572 | -0.004 | 60.175
3 | 0.411 | 0.00702 | -0.005 | 58.548
3.5 | 0.476 | 0.00734 | -0.006 | 64.832
4 | 0.538 | 0.00767 | -0.007 | 70.13
4.5 | 0.593 | 0.00802 | -0.008 | 73.945
5 | 0.638 | 0.00842 | -0.008 | 75.711
5.5 | 0.662 | 0.00894 | -0.009 | 74.025
6 | 0.623 | 0.00948 | -0.01 | 65.779
6.5 | 0.448 | 0.00974 | -0.011 | 46.023
7 | 0.482 | 0.01015 | -0.012 | 47.518
7.5 | 0.517 | 0.01062 | -0.013 | 48.628
8 | 0.551 | 0.01119 | -0.013 | 49.206
8.5 | 0.47 | 0.05376 | -0.007 | 8.75
9 | 0.619 | 0.01267 | -0.015 | 48.835
9.5 | 0.53 | 0.05754 | -0.009 | 9.214
10 | 0.555 | 0.06428 | -0.009 | 8.631
10.5 | 0.581 | 0.07129 | -0.009 | 8.147
11 | 0.608 | 0.08053 | -0.009 | 7.548
11.5 | 0.644 | 0.06703 | -0.012 | 9.611
12 | 0.666 | 0.07593 | -0.011 | 8.772
12.5 | 0.691 | 0.08375 | -0.011 | 8.255
13 | 0.718 | 0.0934 | -0.011 | 7.682
13.5 | 0.745 | 0.10018 | -0.012 | 7.436
14 | 0.775 | 0.09085 | -0.013 | 8.535
14.5 | 0.8 | 0.0995 | -0.013 | 8.045
15 | 0.826 | 0.10914 | -0.013 | 7.572
15.5 | 0.855 | 0.11585 | -0.014 | 7.377
16 | 0.882 | 0.10915 | -0.015 | 8.082
16.5 | 0.908 | 0.11803 | -0.015 | 7.693
17 | 0.935 | 0.12751 | -0.015 | 7.332
17.5 | 0.964 | 0.13313 | -0.016 | 7.238
18 | 0.989 | 0.12784 | -0.017 | 7.736
18.5 | 1.015 | 0.137 | -0.017 | 7.407
19 | 1.044 | 0.14371 | -0.018 | 7.261
19.5 | 1.069 | 0.13977 | -0.018 | 7.651
20 | 1.095 | 0.14865 | -0.018 | 7.366

## 96. Re 7M Mach 0.50 (2)
BIGFOIL.COM POLAR EXPORT
NACA64A-010
NACA64A-010 |  |  |  | Cl Max: | 0.8963 | at alpha= | 20 | deg
XFOIL ncrit=9 |  |  |  | L/D Max: | 87.2983 | at alpha= | 5.5 | deg
Re: | 7000000 |  |  | Cd Min: | 0.2761 | at alpha= | 20 | deg
Mach: | 0.5 |  |  | Cl=0 at alpha= | -0.00079491 | deg
|  |  |  | @ Cl=0.1, Cd= | 0.0040482
|  |  |  | @ Cl=0.4, Cd= | 0.0061441
|  |  |  | @ Cl=0.6, Cd= | 0.0071308
alpha (deg) | Cl | Cd | Cm | Cl/Cd
-20 | -0.8944 | 0.27445 | 0.0806 | -3.2589
-19.5 | -0.8726 | 0.26643 | 0.0757 | -3.2752
-19 | -0.853 | 0.25788 | 0.0706 | -3.3077
-18.5 | -0.8343 | 0.24673 | 0.0652 | -3.3814
-18 | -0.814 | 0.23854 | 0.0604 | -3.4124
-17.5 | -0.7946 | 0.22977 | 0.0556 | -3.4582
-17 | -0.7761 | 0.2207 | 0.0509 | -3.5165
-16.5 | -0.7579 | 0.21178 | 0.0463 | -3.5787
-16 | -0.7404 | 0.20298 | 0.0419 | -3.6477
-15.5 | -0.7248 | 0.19367 | 0.0374 | -3.7424
-15 | -0.7105 | 0.18416 | 0.0329 | -3.8581
-14.5 | -0.7002 | 0.17379 | 0.028 | -4.029
-14 | -0.6865 | 0.16527 | 0.024 | -4.1538
-13.5 | -0.6746 | 0.15638 | 0.02 | -4.3139
-13 | -0.6668 | 0.14663 | 0.0157 | -4.5475
-12.5 | -0.664 | 0.13617 | 0.0111 | -4.8763
-12 | -0.6608 | 0.12628 | 0.0068 | -5.2328
-11.5 | -0.6622 | 0.11585 | 0.0021 | -5.716
-11 | -0.673 | 0.10394 | -0.0038 | -6.4749
-10.5 | -0.6824 | 0.0928 | -0.0096 | -7.3534
-10 | -0.6924 | 0.08157 | -0.016 | -8.4884
-9.5 | -0.7048 | 0.06821 | -0.0256 | -10.3328
-9 | -0.7282 | 0.05387 | -0.0382 | -13.5177
-8.5 | -0.7636 | 0.04372 | -0.0437 | -17.4657
-8 | -0.7967 | 0.03724 | -0.04 | -21.3937
-7.5 | -0.8182 | 0.03011 | -0.0334 | -27.1737
-7 | -0.7876 | 0.01659 | -0.0379 | -47.4744
-6.5 | -0.7806 | 0.01101 | -0.0273 | -70.8992
-6 | -0.7384 | 0.0088 | -0.0204 | -83.9091
-5.5 | -0.6812 | 0.00784 | -0.016 | -86.8878
-5 | -0.6193 | 0.00725 | -0.0129 | -85.4207
-4.5 | -0.5559 | 0.0068 | -0.0106 | -81.75
-4 | -0.4911 | 0.00651 | -0.009 | -75.4378
-3.5 | -0.4268 | 0.00624 | -0.0076 | -68.3974
-3 | -0.3624 | 0.00601 | -0.0066 | -60.2995
-2.5 | -0.2988 | 0.00574 | -0.0057 | -52.0557
-2 | -0.2372 | 0.00538 | -0.0046 | -44.0892
-1.5 | -0.1787 | 0.00482 | -0.0032 | -37.0747
-1 | -0.1227 | 0.00417 | -0.0015 | -29.4245
-0.5 | -0.0628 | 0.00385 | -0.0005 | -16.3117
0 | 0.0001 | 0.0038 | 0 | 0.026316
0.5 | 0.0629 | 0.00385 | 0.0005 | 16.3377
1 | 0.1228 | 0.00417 | 0.0015 | 29.4484
2 | 0.2371 | 0.00538 | 0.0046 | 44.0706
2.5 | 0.2989 | 0.00574 | 0.0056 | 52.0732
3 | 0.3624 | 0.00601 | 0.0066 | 60.2995
3.5 | 0.4269 | 0.00624 | 0.0076 | 68.4135
4 | 0.4912 | 0.00651 | 0.0089 | 75.4531
4.5 | 0.556 | 0.00681 | 0.0106 | 81.6446
5 | 0.6191 | 0.00727 | 0.0129 | 85.1582
5.5 | 0.6818 | 0.00781 | 0.0159 | 87.2983
6 | 0.7387 | 0.00879 | 0.0203 | 84.0387
6.5 | 0.7813 | 0.01095 | 0.0272 | 71.3516
7 | 0.7889 | 0.01647 | 0.0377 | 47.8992
7.5 | 0.8197 | 0.03006 | 0.0332 | 27.2688
8 | 0.7985 | 0.03722 | 0.0398 | 21.4535
8.5 | 0.764 | 0.04384 | 0.0434 | 17.427
9 | 0.7323 | 0.05359 | 0.0382 | 13.6649
9.5 | 0.7031 | 0.06925 | 0.0242 | 10.1531
10 | 0.6955 | 0.0814 | 0.0158 | 8.5442
10.5 | 0.6833 | 0.09305 | 0.0091 | 7.3434
11 | 0.666 | 0.1059 | 0.0022 | 6.289
11.5 | 0.6643 | 0.11592 | -0.0025 | 5.7307
12 | 0.6627 | 0.1264 | -0.0072 | 5.2429
12.5 | 0.6643 | 0.13672 | -0.0118 | 4.8588
13 | 0.6676 | 0.14718 | -0.0163 | 4.5359
13.5 | 0.6753 | 0.15697 | -0.0206 | 4.3021
14 | 0.6854 | 0.16657 | -0.0249 | 4.1148
14.5 | 0.7012 | 0.17443 | -0.0287 | 4.02
15 | 0.7143 | 0.18374 | -0.0331 | 3.8876
15.5 | 0.7273 | 0.19378 | -0.0379 | 3.7532
16 | 0.7433 | 0.20295 | -0.0424 | 3.6625
16.5 | 0.7603 | 0.21193 | -0.0469 | 3.5875
17 | 0.7778 | 0.22123 | -0.0515 | 3.5158
17.5 | 0.7975 | 0.22948 | -0.056 | 3.4752
18 | 0.8169 | 0.23808 | -0.0608 | 3.4312
18.5 | 0.8369 | 0.24673 | -0.0657 | 3.392
19 | 0.8555 | 0.25777 | -0.0711 | 3.3189
19.5 | 0.8769 | 0.26473 | -0.0759 | 3.3124
20 | 0.8963 | 0.2761 | -0.0814 | 3.2463

## 97. Re 8M Mach 0.00 (1)
BIGFOIL.COM POLAR EXPORT
NACA64A-010
NACA64A-010 |  |  |  | Cl Max: | 0.883 | at alpha= | 10 | deg
JavaFoil+Calcfoil stall+Eppler ext transition |  |  |  | L/D Max: | 94.838 | at alpha= | 8 | deg
Re: | 8000000 |  |  | Cd Min: | 0.00442 | at alpha= | 0 | deg
Mach: | 0 |  |  | Cl=0 at alpha= | 0 | deg
|  |  |  | @ Cl=0.1, Cd= | 0.0044733
|  |  |  | @ Cl=0.4, Cd= | 0.0065772
|  |  |  | @ Cl=0.6, Cd= | 0.10123
alpha (deg) | Cl | Cd | Cm | Cl/Cd
-15 | -0.55 | 0.10123 | 0.012 | -5.437
-14.5 | -0.576 | 0.09586 | 0.011 | -6.006
-14 | -0.601 | 0.09023 | 0.011 | -6.663
-13.5 | -0.626 | 0.08441 | 0.011 | -7.413
-13 | -0.649 | 0.07864 | 0.011 | -8.247
-12.5 | -0.67 | 0.07302 | 0.011 | -9.173
-12 | -0.69 | 0.06669 | 0.011 | -10.352
-11.5 | -0.811 | 0.01815 | 0.016 | -44.693
-11 | -0.853 | 0.01305 | 0.016 | -65.415
-10.5 | -0.872 | 0.01168 | 0.015 | -74.679
-10 | -0.875 | 0.0107 | 0.014 | -81.775
-9.5 | -0.872 | 0.01019 | 0.014 | -85.607
-9 | -0.863 | 0.00969 | 0.013 | -89.06
-8.5 | -0.846 | 0.00929 | 0.012 | -91.087
-8 | -0.822 | 0.00881 | 0.012 | -93.345
-7.5 | -0.793 | 0.0086 | 0.011 | -92.193
-7 | -0.758 | 0.00821 | 0.01 | -92.333
-6.5 | -0.719 | 0.0079 | 0.009 | -91.004
-6 | -0.675 | 0.00769 | 0.009 | -87.837
-5.5 | -0.628 | 0.0074 | 0.008 | -84.806
-5 | -0.577 | 0.00731 | 0.007 | -78.958
-4.5 | -0.524 | 0.00707 | 0.007 | -74.142
-4 | -0.469 | 0.0069 | 0.006 | -68.009
-3.5 | -0.413 | 0.00669 | 0.005 | -61.659
-3 | -0.355 | 0.00639 | 0.004 | -55.541
-2.5 | -0.297 | 0.00534 | 0.004 | -55.583
-2 | -0.238 | 0.00495 | 0.003 | -48.065
-1.5 | -0.179 | 0.00457 | 0.002 | -39.044
-1 | -0.119 | 0.00449 | 0.001 | -26.556
-0.5 | -0.06 | 0.00453 | 0.001 | -13.166
0 | 0 | 0.00442 | 0 | 0
0.5 | 0.06 | 0.0045 | -0.001 | 13.346
1 | 0.12 | 0.00446 | -0.001 | 26.927
1.5 | 0.18 | 0.00454 | -0.002 | 39.589
2 | 0.24 | 0.00492 | -0.003 | 48.721
2.5 | 0.299 | 0.0053 | -0.004 | 56.337
3 | 0.358 | 0.00636 | -0.004 | 56.267
3.5 | 0.416 | 0.00666 | -0.005 | 62.468
4 | 0.473 | 0.00686 | -0.006 | 68.918
4.5 | 0.528 | 0.00703 | -0.007 | 75.149
5 | 0.582 | 0.00727 | -0.007 | 80.053
5.5 | 0.633 | 0.00736 | -0.008 | 86.001
6 | 0.681 | 0.00764 | -0.009 | 89.101
6.5 | 0.724 | 0.00784 | -0.01 | 92.36
7 | 0.764 | 0.00815 | -0.01 | 93.74
7.5 | 0.799 | 0.00853 | -0.011 | 93.635
8 | 0.829 | 0.00874 | -0.012 | 94.838
8.5 | 0.853 | 0.00921 | -0.012 | 92.589
9 | 0.87 | 0.0096 | -0.013 | 90.571
9.5 | 0.88 | 0.0101 | -0.014 | 87.117
10 | 0.883 | 0.0106 | -0.014 | 83.284
10.5 | 0.88 | 0.01156 | -0.015 | 76.16
11 | 0.853 | 0.01305 | -0.015 | 65.415
11.5 | 0.811 | 0.01815 | -0.015 | 44.693
12 | 0.69 | 0.06669 | -0.011 | 10.352
12.5 | 0.67 | 0.07302 | -0.011 | 9.173
13 | 0.649 | 0.07864 | -0.011 | 8.247
13.5 | 0.626 | 0.08441 | -0.011 | 7.413
14 | 0.601 | 0.09023 | -0.011 | 6.663
14.5 | 0.576 | 0.09586 | -0.011 | 6.006
15 | 0.55 | 0.10123 | -0.012 | 5.437

## 98. Re 8M Mach 0.00 (2)
BIGFOIL.COM POLAR EXPORT
NACA64A-010
NACA64A-010 |  |  |  | Cl Max: | 1.601 | at alpha= | 18 | deg
XFOIL ncrit=9 |  |  |  | L/D Max: | 112.644 | at alpha= | 9 | deg
Re: | 8000000 |  |  | Cd Min: | 0.06012 | at alpha= | 20 | deg
Mach: | 0 |  |  | Cl=0 at alpha= | 0.00093633 | deg
|  |  |  | @ Cl=0.1, Cd= | 0.0041716
|  |  |  | @ Cl=0.4, Cd= | 0.0058611
|  |  |  | @ Cl=0.6, Cd= | 0.0065977
alpha (deg) | Cl | Cd | Cm | Cl/Cd
-20 | -1.5471 | 0.05942 | -0.0304 | -26.0367
-19.5 | -1.6138 | 0.04478 | -0.0363 | -36.0384
-19 | -1.5984 | 0.04132 | -0.037 | -38.6834
-18.5 | -1.5982 | 0.0364 | -0.0374 | -43.9066
-18 | -1.5867 | 0.03297 | -0.0371 | -48.1256
-17.5 | -1.5973 | 0.02792 | -0.0351 | -57.2099
-17 | -1.5922 | 0.02473 | -0.0322 | -64.3833
-16.5 | -1.5857 | 0.02199 | -0.0281 | -72.1101
-16 | -1.5682 | 0.0202 | -0.024 | -77.6337
-15.5 | -1.5461 | 0.01895 | -0.0197 | -81.5884
-15 | -1.5211 | 0.01744 | -0.0156 | -87.219
-14.5 | -1.4868 | 0.01633 | -0.013 | -91.0472
-14 | -1.4494 | 0.01534 | -0.0106 | -94.485
-13.5 | -1.4099 | 0.01445 | -0.0085 | -97.5709
-13 | -1.3684 | 0.01368 | -0.0066 | -100.0292
-12.5 | -1.3259 | 0.01297 | -0.0047 | -102.2282
-12 | -1.2829 | 0.01232 | -0.0029 | -104.1315
-11.5 | -1.2396 | 0.01177 | -0.001 | -105.3186
-11 | -1.1957 | 0.01131 | 0.0009 | -105.7206
-10.5 | -1.1481 | 0.01067 | 0.0019 | -107.6007
-10 | -1.0906 | 0.00986 | 0.0008 | -110.6085
-9.5 | -1.0319 | 0.00919 | -0.0006 | -112.2851
-9 | -0.9742 | 0.00866 | -0.0016 | -112.4942
-8.5 | -0.9163 | 0.0082 | -0.0026 | -111.7439
-8 | -0.8447 | 0.00776 | -0.0067 | -108.8531
-7.5 | -0.7837 | 0.00747 | -0.0083 | -104.913
-7 | -0.7364 | 0.00716 | -0.0066 | -102.8492
-6.5 | -0.6862 | 0.00694 | -0.0057 | -98.8761
-6 | -0.6341 | 0.00674 | -0.0051 | -94.0801
-5.5 | -0.5813 | 0.00653 | -0.0047 | -89.0199
-5 | -0.5283 | 0.0063 | -0.0043 | -83.8571
-4.5 | -0.4744 | 0.00611 | -0.0041 | -77.6432
-4 | -0.4206 | 0.00593 | -0.0038 | -70.9275
-3.5 | -0.3666 | 0.00575 | -0.0036 | -63.7565
-3 | -0.3125 | 0.00554 | -0.0034 | -56.4079
-2.5 | -0.2586 | 0.00531 | -0.0031 | -48.7006
-2 | -0.2059 | 0.00501 | -0.0026 | -41.0978
-1 | -0.104 | 0.0042 | -0.0012 | -24.7619
-0.5 | -0.0533 | 0.00384 | -0.0004 | -13.8802
0 | -0.0001 | 0.00372 | 0 | -0.026882
0.5 | 0.0533 | 0.00384 | 0.0004 | 13.8802
1 | 0.104 | 0.0042 | 0.0012 | 24.7619
2 | 0.2059 | 0.00502 | 0.0026 | 41.0159
2.5 | 0.2587 | 0.00531 | 0.0031 | 48.7194
3 | 0.3125 | 0.00554 | 0.0034 | 56.4079
3.5 | 0.3666 | 0.00575 | 0.0036 | 63.7565
4 | 0.4207 | 0.00593 | 0.0038 | 70.9444
4.5 | 0.4745 | 0.00612 | 0.0041 | 77.5327
5 | 0.5284 | 0.0063 | 0.0043 | 83.873
5.5 | 0.5814 | 0.00652 | 0.0047 | 89.1718
6 | 0.6341 | 0.00674 | 0.0051 | 94.0801
6.5 | 0.6862 | 0.00694 | 0.0057 | 98.8761
7 | 0.7364 | 0.00717 | 0.0066 | 102.7057
7.5 | 0.7838 | 0.00744 | 0.0082 | 105.3495
8 | 0.8445 | 0.00776 | 0.0067 | 108.8273
8.5 | 0.9162 | 0.0082 | 0.0026 | 111.7317
9 | 0.9755 | 0.00866 | 0.0013 | 112.6443
9.5 | 1.0322 | 0.0092 | 0.0005 | 112.1957
10 | 1.0911 | 0.00981 | -0.0009 | 111.2232
10.5 | 1.1483 | 0.01066 | -0.002 | 107.7205
11 | 1.1966 | 0.01118 | -0.001 | 107.0304
11.5 | 1.2394 | 0.01175 | 0.001 | 105.4809
12 | 1.2828 | 0.01235 | 0.0029 | 103.8704
12.5 | 1.3264 | 0.01299 | 0.0046 | 102.1093
13 | 1.3701 | 0.01363 | 0.0062 | 100.5209
13.5 | 1.4114 | 0.01445 | 0.0082 | 97.6747
14 | 1.4508 | 0.01539 | 0.0103 | 94.269
14.5 | 1.4882 | 0.01641 | 0.0126 | 90.6886
15 | 1.5205 | 0.01775 | 0.0155 | 85.662
15.5 | 1.5485 | 0.01909 | 0.019 | 81.1158
16 | 1.5699 | 0.02041 | 0.0235 | 76.9182
16.5 | 1.5868 | 0.02224 | 0.0276 | 71.3489
17 | 1.5907 | 0.02522 | 0.0318 | 63.073
17.5 | 1.5907 | 0.0289 | 0.0348 | 55.0415
18 | 1.601 | 0.03209 | 0.036 | 49.8909
19 | 1.5841 | 0.04358 | 0.0355 | 36.3492
19.5 | 1.5474 | 0.05393 | 0.0318 | 28.6927
20 | 1.548 | 0.06012 | 0.0291 | 25.7485

## 99. Re 8M Mach 0.10 (1)
BIGFOIL.COM POLAR EXPORT
NACA64A-010
NACA64A-010 |  |  |  | Cl Max: | 0.871 | at alpha= | 9.5 | deg
JavaFoil+Calcfoil stall+Eppler ext transition |  |  |  | L/D Max: | 93.209 | at alpha= | 8 | deg
Re: | 8000000 |  |  | Cd Min: | 0.00443 | at alpha= | 0 | deg
Mach: | 0.1 |  |  | Cl=0 at alpha= | 0 | deg
|  |  |  | @ Cl=0.1, Cd= | 0.00447
|  |  |  | @ Cl=0.4, Cd= | 0.0065746
|  |  |  | @ Cl=0.6, Cd= | 0.097
alpha (deg) | Cl | Cd | Cm | Cl/Cd
-15 | -0.504 | 0.10257 | 0.012 | -4.91
-14.5 | -0.532 | 0.097 | 0.011 | -5.487
-14 | -0.561 | 0.0917 | 0.011 | -6.115
-13.5 | -0.589 | 0.08586 | 0.011 | -6.859
-13 | -0.615 | 0.07999 | 0.011 | -7.692
-12.5 | -0.64 | 0.07504 | 0.011 | -8.523
-12 | -0.662 | 0.06948 | 0.01 | -9.534
-11.5 | -0.692 | 0.05851 | 0.011 | -11.824
-11 | -0.795 | 0.01957 | 0.015 | -40.634
-10.5 | -0.856 | 0.01196 | 0.015 | -71.581
-10 | -0.863 | 0.01094 | 0.014 | -78.9
-9.5 | -0.863 | 0.01032 | 0.014 | -83.683
-9 | -0.857 | 0.00982 | 0.013 | -87.279
-8.5 | -0.843 | 0.00937 | 0.012 | -89.96
-8 | -0.821 | 0.00895 | 0.012 | -91.732
-7.5 | -0.793 | 0.00866 | 0.011 | -91.484
-7 | -0.759 | 0.00828 | 0.01 | -91.704
-6.5 | -0.721 | 0.00796 | 0.01 | -90.558
-6 | -0.678 | 0.00781 | 0.009 | -86.769
-5.5 | -0.63 | 0.00746 | 0.008 | -84.497
-5 | -0.58 | 0.00728 | 0.007 | -79.642
-4.5 | -0.527 | 0.0071 | 0.007 | -74.122
-4 | -0.471 | 0.00686 | 0.006 | -68.762
-3.5 | -0.415 | 0.00669 | 0.005 | -62.019
-3 | -0.357 | 0.00642 | 0.004 | -55.615
-2.5 | -0.298 | 0.00536 | 0.004 | -55.63
-2 | -0.239 | 0.00496 | 0.003 | -48.165
-1.5 | -0.179 | 0.00459 | 0.002 | -39.116
-1 | -0.12 | 0.0045 | 0.001 | -26.629
-0.5 | -0.06 | 0.0045 | 0.001 | -13.319
0 | 0 | 0.00443 | 0 | 0
0.5 | 0.06 | 0.00447 | -0.001 | 13.504
1 | 0.121 | 0.00447 | -0.001 | 27.004
1.5 | 0.181 | 0.00456 | -0.002 | 39.648
2 | 0.241 | 0.00493 | -0.003 | 48.813
2.5 | 0.3 | 0.00527 | -0.004 | 56.994
3 | 0.359 | 0.00638 | -0.004 | 56.356
3.5 | 0.418 | 0.00666 | -0.005 | 62.746
4 | 0.475 | 0.00684 | -0.006 | 69.405
4.5 | 0.53 | 0.00706 | -0.007 | 75.125
5 | 0.584 | 0.00724 | -0.007 | 80.662
5.5 | 0.635 | 0.00739 | -0.008 | 85.91
6 | 0.683 | 0.00775 | -0.009 | 88.093
6.5 | 0.726 | 0.0079 | -0.01 | 91.913
7 | 0.765 | 0.00822 | -0.01 | 93.106
7.5 | 0.799 | 0.0086 | -0.011 | 92.92
8 | 0.827 | 0.00888 | -0.012 | 93.209
8.5 | 0.85 | 0.00929 | -0.012 | 91.448
9 | 0.864 | 0.00973 | -0.013 | 88.771
9.5 | 0.871 | 0.01022 | -0.014 | 85.17
10 | 0.871 | 0.01084 | -0.015 | 80.36
10.5 | 0.864 | 0.01183 | -0.015 | 73.05
11 | 0.795 | 0.01957 | -0.015 | 40.634
11.5 | 0.692 | 0.05851 | -0.011 | 11.824
12 | 0.662 | 0.06948 | -0.01 | 9.534
12.5 | 0.64 | 0.07504 | -0.01 | 8.523
13 | 0.615 | 0.07999 | -0.011 | 7.692
13.5 | 0.589 | 0.08586 | -0.011 | 6.859
14 | 0.561 | 0.0917 | -0.011 | 6.115
14.5 | 0.532 | 0.097 | -0.011 | 5.487

## 100. Re 8M Mach 0.10 (2)
BIGFOIL.COM POLAR EXPORT
NACA64A-010
NACA64A-010 |  |  |  | Cl Max: | 1.5583 | at alpha= | 16.5 | deg
XFOIL ncrit=9 |  |  |  | L/D Max: | 111.879 | at alpha= | 9 | deg
Re: | 8000000 |  |  | Cd Min: | 0.09971 | at alpha= | 19.5 | deg
Mach: | 0.1 |  |  | Cl=0 at alpha= | 0.0009311 | deg
|  |  |  | @ Cl=0.1, Cd= | 0.0041682
|  |  |  | @ Cl=0.4, Cd= | 0.0058639
|  |  |  | @ Cl=0.6, Cd= | 0.006613
alpha (deg) | Cl | Cd | Cm | Cl/Cd
-19.5 | -1.5385 | 0.05791 | -0.0337 | -26.5671
-19 | -1.5288 | 0.05294 | -0.0357 | -28.878
-18.5 | -1.5426 | 0.04532 | -0.0384 | -34.038
-18 | -1.5405 | 0.04015 | -0.0395 | -38.3686
-17.5 | -1.5693 | 0.03244 | -0.0395 | -48.3755
-17 | -1.5495 | 0.02996 | -0.0385 | -51.719
-16.5 | -1.5541 | 0.02578 | -0.0354 | -60.2832
-16 | -1.5503 | 0.02272 | -0.031 | -68.235
-15.5 | -1.5352 | 0.0207 | -0.0265 | -74.1643
-15 | -1.5219 | 0.01882 | -0.0205 | -80.8661
-14.5 | -1.4909 | 0.01743 | -0.0171 | -85.5364
-14 | -1.4555 | 0.01623 | -0.0142 | -89.6796
-13.5 | -1.4177 | 0.01514 | -0.0116 | -93.6394
-13 | -1.377 | 0.01421 | -0.0092 | -96.9036
-12.5 | -1.3348 | 0.01339 | -0.0071 | -99.6863
-12 | -1.2917 | 0.01265 | -0.0049 | -102.1107
-11.5 | -1.2481 | 0.01203 | -0.0028 | -103.749
-11 | -1.2038 | 0.01152 | -0.0007 | -104.4965
-10 | -1.0987 | 0.0101 | -0.0002 | -108.7822
-9.5 | -1.0395 | 0.00935 | -0.0014 | -111.1765
-9 | -0.981 | 0.00878 | -0.0024 | -111.7312
-8.5 | -0.9229 | 0.00829 | -0.0032 | -111.3269
-8 | -0.8505 | 0.00782 | -0.0072 | -108.7596
-7.5 | -0.7885 | 0.00753 | -0.0088 | -104.7145
-7 | -0.7409 | 0.00722 | -0.0071 | -102.6177
-6.5 | -0.6903 | 0.00698 | -0.0061 | -98.8968
-6 | -0.6379 | 0.00676 | -0.0054 | -94.3639
-5.5 | -0.5846 | 0.00657 | -0.005 | -88.9802
-5 | -0.5314 | 0.00631 | -0.0045 | -84.2155
-4.5 | -0.4771 | 0.00613 | -0.0042 | -77.8303
-4 | -0.423 | 0.00594 | -0.0039 | -71.2121
-3.5 | -0.3686 | 0.00576 | -0.0037 | -63.9931
-3 | -0.3141 | 0.00555 | -0.0035 | -56.5946
-2.5 | -0.2599 | 0.00532 | -0.0032 | -48.8534
-2 | -0.207 | 0.00501 | -0.0027 | -41.3174
-0.5 | -0.0536 | 0.00384 | -0.0004 | -13.9583
0 | -0.0001 | 0.00372 | 0 | -0.026882
0.5 | 0.0536 | 0.00384 | 0.0004 | 13.9583
1 | 0.1045 | 0.0042 | 0.0012 | 24.881
1.5 | 0.1558 | 0.00461 | 0.0019 | 33.7961
2 | 0.207 | 0.00502 | 0.0027 | 41.2351
2.5 | 0.26 | 0.00532 | 0.0032 | 48.8722
3 | 0.3141 | 0.00556 | 0.0034 | 56.4928
3.5 | 0.3686 | 0.00576 | 0.0037 | 63.9931
4 | 0.423 | 0.00594 | 0.0039 | 71.2121
4.5 | 0.4771 | 0.00614 | 0.0042 | 77.7036
5 | 0.5314 | 0.00632 | 0.0045 | 84.0823
5.5 | 0.5848 | 0.00655 | 0.0049 | 89.2824
6 | 0.6379 | 0.00677 | 0.0054 | 94.2245
6.5 | 0.6903 | 0.00698 | 0.0061 | 98.8968
7 | 0.7409 | 0.00722 | 0.0071 | 102.6177
7.5 | 0.7885 | 0.00751 | 0.0088 | 104.9933
8 | 0.8503 | 0.00782 | 0.0073 | 108.734
8.5 | 0.9227 | 0.00829 | 0.0032 | 111.3028
9 | 0.9823 | 0.00878 | 0.0021 | 111.8793
9.5 | 1.0398 | 0.00937 | 0.0014 | 110.9712
10 | 1.0992 | 0.01006 | 0.0001 | 109.2644
10.5 | 1.1572 | 0.01091 | -0.0009 | 106.0678
11 | 1.2048 | 0.01139 | 0.0006 | 105.777
11.5 | 1.248 | 0.012 | 0.0028 | 104
12 | 1.2917 | 0.01268 | 0.0049 | 101.8691
12.5 | 1.3354 | 0.01342 | 0.0069 | 99.5082
13 | 1.3784 | 0.01421 | 0.009 | 97.0021
13.5 | 1.4191 | 0.01516 | 0.0112 | 93.6082
14 | 1.4569 | 0.0163 | 0.0139 | 89.3804
14.5 | 1.4923 | 0.01753 | 0.0167 | 85.1284
15 | 1.5203 | 0.01921 | 0.0205 | 79.1411
15.5 | 1.5373 | 0.02087 | 0.0259 | 73.6608
16 | 1.5528 | 0.02288 | 0.0304 | 67.8671
16.5 | 1.5583 | 0.02583 | 0.0346 | 60.3291
17 | 1.5458 | 0.03071 | 0.0379 | 50.3354
17.5 | 1.5435 | 0.03539 | 0.0389 | 43.614
18 | 1.5539 | 0.03925 | 0.0389 | 39.5898
18.5 | 1.5381 | 0.04649 | 0.0372 | 33.0845
19 | 1.4962 | 0.0581 | 0.0321 | 25.7522
19.5 | 1.3032 | 0.09971 | 0.0066 | 13.0699

## 101. Re 8M Mach 0.25 (1)
BIGFOIL.COM POLAR EXPORT
NACA64A-010
NACA64A-010 |  |  |  | Cl Max: | 0.817 | at alpha= | 8.5 | deg
JavaFoil+Calcfoil stall+Eppler ext transition |  |  |  | L/D Max: | 89.882 | at alpha= | 7 | deg
Re: | 8000000 |  |  | Cd Min: | 0.00444 | at alpha= | 0 | deg
Mach: | 0.25 |  |  | Cl=0 at alpha= | 0 | deg
|  |  |  | @ Cl=0.1, Cd= | 0.0045145
|  |  |  | @ Cl=0.4, Cd= | 0.09304
|  |  |  | @ Cl=0.6, Cd= | 0.09304
alpha (deg) | Cl | Cd | Cm | Cl/Cd
-13.5 | -0.232 | 0.0928 | 0.01 | -2.501
-13 | -0.308 | 0.08701 | 0.01 | -3.544
-12.5 | -0.376 | 0.08136 | 0.01 | -4.615
-12 | -0.437 | 0.07608 | 0.01 | -5.745
-11.5 | -0.493 | 0.07164 | 0.009 | -6.876
-11 | -0.543 | 0.06639 | 0.009 | -8.178
-10.5 | -0.588 | 0.05985 | 0.009 | -9.827
-10 | -0.734 | 0.01399 | 0.014 | -52.464
-9.5 | -0.785 | 0.01114 | 0.014 | -70.481
-9 | -0.804 | 0.01054 | 0.013 | -76.242
-8.5 | -0.81 | 0.00983 | 0.013 | -82.353
-8 | -0.802 | 0.00948 | 0.012 | -84.673
-7.5 | -0.786 | 0.0089 | 0.011 | -88.253
-7 | -0.76 | 0.00859 | 0.011 | -88.472
-6.5 | -0.727 | 0.00822 | 0.01 | -88.501
-6 | -0.688 | 0.00796 | 0.009 | -86.436
-5.5 | -0.642 | 0.00777 | 0.008 | -82.66
-5 | -0.593 | 0.00746 | 0.008 | -79.445
-4.5 | -0.539 | 0.00719 | 0.007 | -75.033
-4 | -0.483 | 0.00699 | 0.006 | -69.112
-3.5 | -0.426 | 0.00681 | 0.005 | -62.509
-3 | -0.366 | 0.00649 | 0.005 | -56.476
-2.5 | -0.306 | 0.00547 | 0.004 | -56.007
-2 | -0.245 | 0.00501 | 0.003 | -48.954
-1.5 | -0.184 | 0.00462 | 0.002 | -39.869
-1 | -0.123 | 0.00456 | 0.002 | -26.968
-0.5 | -0.062 | 0.00452 | 0.001 | -13.613
0 | 0 | 0.00444 | 0 | 0
0.5 | 0.062 | 0.00449 | -0.001 | 13.815
1 | 0.124 | 0.00453 | -0.002 | 27.373
1.5 | 0.186 | 0.00459 | -0.002 | 40.437
2 | 0.247 | 0.00498 | -0.003 | 49.669
2.5 | 0.309 | 0.00537 | -0.004 | 57.506
3 | 0.369 | 0.00645 | -0.005 | 57.257
3.5 | 0.429 | 0.00676 | -0.005 | 63.464
4 | 0.487 | 0.00694 | -0.006 | 70.173
4.5 | 0.543 | 0.00713 | -0.007 | 76.169
5 | 0.597 | 0.00741 | -0.008 | 80.625
5.5 | 0.648 | 0.0077 | -0.008 | 84.059
6 | 0.693 | 0.0079 | -0.009 | 87.817
6.5 | 0.733 | 0.00832 | -0.01 | 88.147
7 | 0.767 | 0.00853 | -0.011 | 89.882
7.5 | 0.792 | 0.00883 | -0.011 | 89.693
8 | 0.809 | 0.0094 | -0.012 | 86.088
8.5 | 0.817 | 0.00975 | -0.013 | 83.772
9 | 0.811 | 0.01045 | -0.013 | 77.612
9.5 | 0.792 | 0.01103 | -0.014 | 71.863
10 | 0.734 | 0.01399 | -0.014 | 52.464
10.5 | 0.585 | 0.06224 | -0.009 | 9.403
11 | 0.542 | 0.06707 | -0.009 | 8.085
11.5 | 0.493 | 0.07164 | -0.009 | 6.876
12 | 0.437 | 0.07619 | -0.009 | 5.735
12.5 | 0.375 | 0.08148 | -0.01 | 4.608
13 | 0.308 | 0.08698 | -0.01 | 3.545
13.5 | 0.232 | 0.09304 | -0.01 | 2.495

## 102. Re 8M Mach 0.25 (2)
BIGFOIL.COM POLAR EXPORT
NACA64A-010
NACA64A-010 |  |  |  | Cl Max: | 1.3353 | at alpha= | 13 | deg
XFOIL ncrit=9 |  |  |  | L/D Max: | 107.271 | at alpha= | 8.5 | deg
Re: | 8000000 |  |  | Cd Min: | 0.21664 | at alpha= | -18 | deg
Mach: | 0.25 |  |  | Cl=0 at alpha= | 0.00090253 | deg
|  |  |  | @ Cl=0.1, Cd= | 0.0041548
|  |  |  | @ Cl=0.4, Cd= | 0.0058821
|  |  |  | @ Cl=0.6, Cd= | 0.0066825
alpha (deg) | Cl | Cd | Cm | Cl/Cd
-18 | -0.7698 | 0.21664 | 0.051 | -3.5534
-17.5 | -0.761 | 0.20609 | 0.0462 | -3.6926
-17 | -0.7642 | 0.19084 | 0.0397 | -4.0044
-16.5 | -0.9139 | 0.13849 | 0.0132 | -6.599
-16 | -1.1431 | 0.08496 | -0.0183 | -13.4546
-15.5 | -1.157 | 0.07223 | -0.0266 | -16.0183
-15 | -1.2169 | 0.05467 | -0.0393 | -22.259
-14.5 | -1.2557 | 0.04355 | -0.0449 | -28.8335
-14 | -1.2894 | 0.03506 | -0.0459 | -36.777
-13.5 | -1.32 | 0.0285 | -0.0422 | -46.3158
-13 | -1.3349 | 0.02414 | -0.0347 | -55.2983
-12.5 | -1.333 | 0.02044 | -0.0271 | -65.2153
-12 | -1.304 | 0.01811 | -0.0222 | -72.0044
-11.5 | -1.2725 | 0.01583 | -0.0173 | -80.3853
-11 | -1.2355 | 0.01409 | -0.0128 | -87.6863
-10.5 | -1.196 | 0.01276 | -0.0084 | -93.7304
-10 | -1.143 | 0.01178 | -0.0066 | -97.0289
-9.5 | -1.0795 | 0.01084 | -0.0071 | -99.5849
-9 | -1.0186 | 0.00964 | -0.0072 | -105.6639
-8.5 | -0.9592 | 0.00893 | -0.007 | -107.4132
-8 | -0.8825 | 0.00827 | -0.0105 | -106.711
-7.5 | -0.8157 | 0.00782 | -0.012 | -104.3095
-7 | -0.7651 | 0.00758 | -0.0099 | -100.9367
-6.5 | -0.7132 | 0.0072 | -0.0082 | -99.0556
-6 | -0.6589 | 0.00693 | -0.0072 | -95.0794
-5.5 | -0.6036 | 0.0067 | -0.0064 | -90.0896
-5 | -0.5481 | 0.00643 | -0.0056 | -85.2411
-4.5 | -0.4921 | 0.00622 | -0.0051 | -79.1158
-4 | -0.436 | 0.00601 | -0.0046 | -72.5458
-3.5 | -0.3796 | 0.00581 | -0.0043 | -65.3356
-3 | -0.3231 | 0.00562 | -0.0039 | -57.4911
-2.5 | -0.2675 | 0.00537 | -0.0035 | -49.8138
-2 | -0.2126 | 0.00507 | -0.003 | -41.9329
-1.5 | -0.1596 | 0.00467 | -0.0022 | -34.1756
-1 | -0.1076 | 0.00421 | -0.0013 | -25.5582
-0.5 | -0.0552 | 0.00383 | -0.0004 | -14.4125
0 | -0.0001 | 0.00372 | 0 | -0.026882
0.5 | 0.0553 | 0.00383 | 0.0004 | 14.4386
1 | 0.1076 | 0.00421 | 0.0013 | 25.5582
1.5 | 0.16 | 0.00464 | 0.0022 | 34.4828
2 | 0.2125 | 0.00509 | 0.003 | 41.7485
2.5 | 0.2675 | 0.00537 | 0.0035 | 49.8138
3 | 0.3231 | 0.00563 | 0.0039 | 57.389
3.5 | 0.3797 | 0.00581 | 0.0042 | 65.3528
4 | 0.436 | 0.00601 | 0.0046 | 72.5458
4.5 | 0.4921 | 0.00622 | 0.0051 | 79.1158
5 | 0.5481 | 0.00643 | 0.0056 | 85.2411
5.5 | 0.6036 | 0.0067 | 0.0064 | 90.0896
6 | 0.659 | 0.00692 | 0.0071 | 95.2312
6.5 | 0.7133 | 0.0072 | 0.0082 | 99.0694
7 | 0.7653 | 0.00757 | 0.0099 | 101.0964
7.5 | 0.8159 | 0.0078 | 0.012 | 104.6026
8 | 0.8824 | 0.00825 | 0.0106 | 106.9576
8.5 | 0.959 | 0.00894 | 0.007 | 107.2707
9 | 1.0194 | 0.00965 | 0.0071 | 105.6373
9.5 | 1.0792 | 0.01095 | 0.0071 | 98.5571
10 | 1.1441 | 0.01167 | 0.0064 | 98.0377
10.5 | 1.1953 | 0.01278 | 0.0086 | 93.529
11 | 1.2349 | 0.01415 | 0.0129 | 87.2721
11.5 | 1.2733 | 0.01584 | 0.0171 | 80.3851
12 | 1.3054 | 0.01811 | 0.0219 | 72.0817
12.5 | 1.3261 | 0.02122 | 0.0276 | 62.4929
13 | 1.3353 | 0.02437 | 0.0344 | 54.7928
13.5 | 1.3103 | 0.0295 | 0.0422 | 44.4169
14 | 1.2639 | 0.03775 | 0.045 | 33.4808
14.5 | 1.2509 | 0.04451 | 0.0439 | 28.1038
15 | 1.1813 | 0.06036 | 0.0343 | 19.5709
15.5 | 1.1542 | 0.07362 | 0.0248 | 15.6778
16 | 1.0715 | 0.09951 | 0.0097 | 10.7678
16.5 | 0.8386 | 0.15752 | -0.0246 | 5.3238
18 | 0.7739 | 0.21592 | -0.0513 | 3.5842

## 103. Re 8M Mach 0.50 (1)
BIGFOIL.COM POLAR EXPORT
NACA64A-010
NACA64A-010 |  |  |  | Cl Max: | 1.096 | at alpha= | 20 | deg
JavaFoil+Calcfoil stall+Eppler ext transition |  |  |  | L/D Max: | 77.117 | at alpha= | 5 | deg
Re: | 8000000 |  |  | Cd Min: | 0.00453 | at alpha= | 0 | deg
Mach: | 0.5 |  |  | Cl=0 at alpha= | 0 | deg
|  |  |  | @ Cl=0.1, Cd= | 0.0045977
|  |  |  | @ Cl=0.4, Cd= | 0.0068163
|  |  |  | @ Cl=0.6, Cd= | 0.0079322
alpha (deg) | Cl | Cd | Cm | Cl/Cd
-20 | -1.096 | 0.14674 | 0.019 | -7.47
-19.5 | -1.071 | 0.13763 | 0.019 | -7.781
-19 | -1.045 | 0.14141 | 0.018 | -7.39
-18.5 | -1.016 | 0.13512 | 0.017 | -7.52
-18 | -0.992 | 0.12494 | 0.017 | -7.938
-17.5 | -0.964 | 0.13134 | 0.017 | -7.339
-17 | -0.935 | 0.12559 | 0.016 | -7.447
-16.5 | -0.909 | 0.11561 | 0.015 | -7.861
-16 | -0.884 | 0.10666 | 0.015 | -8.289
-15.5 | -0.855 | 0.1137 | 0.014 | -7.521
-15 | -0.827 | 0.10711 | 0.013 | -7.72
-14.5 | -0.802 | 0.09711 | 0.013 | -8.258
-14 | -0.778 | 0.08854 | 0.014 | -8.786
-13.5 | -0.745 | 0.0998 | 0.012 | -7.467
-13 | -0.718 | 0.09156 | 0.011 | -7.839
-12.5 | -0.692 | 0.08228 | 0.011 | -8.413
-12 | -0.668 | 0.07396 | 0.012 | -9.033
-11.5 | -0.667 | 0.0523 | 0.014 | -12.753
-11 | -0.608 | 0.07952 | 0.009 | -7.645
-10.5 | -0.581 | 0.0712 | 0.009 | -8.162
-10 | -0.556 | 0.06373 | 0.009 | -8.717
-9.5 | -0.532 | 0.05582 | 0.01 | -9.535
-9 | -0.613 | 0.01242 | 0.015 | -49.363
-8.5 | -0.471 | 0.0532 | 0.007 | -8.856
-8 | -0.546 | 0.01089 | 0.013 | -50.137
-7.5 | -0.512 | 0.01045 | 0.013 | -49.017
-7 | -0.478 | 0.00997 | 0.012 | -47.965
-6.5 | -0.444 | 0.00942 | 0.011 | -47.174
-6 | -0.618 | 0.00928 | 0.01 | -66.626
-5.5 | -0.656 | 0.00883 | 0.009 | -74.343
-5 | -0.633 | 0.0081 | 0.008 | -78.094
-4.5 | -0.588 | 0.00772 | 0.008 | -76.142
-4 | -0.533 | 0.00746 | 0.007 | -71.484
-3.5 | -0.472 | 0.00724 | 0.006 | -65.204
-3 | -0.408 | 0.00702 | 0.005 | -58.08
-2.5 | -0.342 | 0.00652 | 0.004 | -52.405
-2 | -0.274 | 0.00536 | 0.003 | -51.126
-1.5 | -0.206 | 0.00479 | 0.003 | -42.981
-1 | -0.137 | 0.00461 | 0.002 | -29.841
-0.5 | -0.069 | 0.00466 | 0.001 | -14.756
0 | 0 | 0.00453 | 0 | 0
0.5 | 0.069 | 0.00458 | -0.001 | 15.134
1 | 0.139 | 0.00462 | -0.002 | 29.953
1.5 | 0.208 | 0.00481 | -0.003 | 43.161
2 | 0.276 | 0.00533 | -0.003 | 51.804
2.5 | 0.344 | 0.00639 | -0.004 | 53.863
3 | 0.411 | 0.0069 | -0.005 | 59.626
3.5 | 0.476 | 0.0072 | -0.006 | 66.14
4 | 0.538 | 0.00752 | -0.007 | 71.493
4.5 | 0.593 | 0.00787 | -0.008 | 75.307
5 | 0.638 | 0.00827 | -0.008 | 77.117
5.5 | 0.662 | 0.00878 | -0.009 | 75.395
6 | 0.623 | 0.00936 | -0.01 | 66.633
6.5 | 0.448 | 0.00953 | -0.011 | 47.007
7 | 0.482 | 0.00993 | -0.012 | 48.598
7.5 | 0.517 | 0.01044 | -0.013 | 49.468
8 | 0.551 | 0.01096 | -0.013 | 50.267
8.5 | 0.471 | 0.05302 | -0.007 | 8.888
9 | 0.619 | 0.01227 | -0.015 | 50.425
9.5 | 0.533 | 0.05552 | -0.01 | 9.595
10 | 0.556 | 0.06341 | -0.009 | 8.763
10.5 | 0.581 | 0.07068 | -0.009 | 8.224
11 | 0.608 | 0.07864 | -0.009 | 7.73
11.5 | 0.661 | 0.05611 | -0.014 | 11.775
12 | 0.668 | 0.07415 | -0.011 | 9.008
12.5 | 0.692 | 0.08258 | -0.011 | 8.382
13 | 0.718 | 0.09156 | -0.011 | 7.839
13.5 | 0.745 | 0.09946 | -0.012 | 7.493
14 | 0.778 | 0.08831 | -0.014 | 8.813
14.5 | 0.802 | 0.09777 | -0.013 | 8.2
15 | 0.827 | 0.10772 | -0.013 | 7.675
15.5 | 0.855 | 0.11472 | -0.014 | 7.454
16 | 0.884 | 0.10723 | -0.015 | 8.242
16.5 | 0.909 | 0.11622 | -0.015 | 7.819
17 | 0.935 | 0.12555 | -0.015 | 7.45
17.5 | 0.964 | 0.13134 | -0.016 | 7.339
18 | 0.992 | 0.12502 | -0.017 | 7.932
18.5 | 1.016 | 0.13522 | -0.017 | 7.515
19 | 1.045 | 0.14114 | -0.018 | 7.405
19.5 | 1.071 | 0.13752 | -0.018 | 7.789
20 | 1.096 | 0.14694 | -0.019 | 7.46

## 104. Re 8M Mach 0.50 (2)
BIGFOIL.COM POLAR EXPORT
NACA64A-010
NACA64A-010 |  |  |  | Cl Max: | 0.8783 | at alpha= | 19.5 | deg
XFOIL ncrit=9 |  |  |  | L/D Max: | 90.4485 | at alpha= | 5.5 | deg
Re: | 8000000 |  |  | Cd Min: | 0.27347 | at alpha= | -20 | deg
Mach: | 0.5 |  |  | Cl=0 at alpha= | 0 | deg
|  |  |  | @ Cl=0.1, Cd= | 0.0041154
|  |  |  | @ Cl=0.4, Cd= | 0.0060136
|  |  |  | @ Cl=0.6, Cd= | 0.0069325
alpha (deg) | Cl | Cd | Cm | Cl/Cd
-20 | -0.8963 | 0.27347 | 0.0811 | -3.2775
-19.5 | -0.6752 | 0.23129 | 0.0681 | -2.9193
-19 | -0.6625 | 0.22292 | 0.0636 | -2.9719
-18.5 | -0.837 | 0.24584 | 0.0655 | -3.4047
-18 | -0.8163 | 0.23823 | 0.0609 | -3.4265
-17.5 | -0.7967 | 0.22962 | 0.0561 | -3.4696
-17 | -0.7782 | 0.22063 | 0.0514 | -3.5272
-16.5 | -0.7595 | 0.21213 | 0.0469 | -3.5804
-16 | -0.7426 | 0.20298 | 0.0423 | -3.6585
-15.5 | -0.7275 | 0.1934 | 0.0377 | -3.7616
-15 | -0.714 | 0.18354 | 0.033 | -3.8902
-14.5 | -0.7014 | 0.17405 | 0.0286 | -4.0299
-14 | -0.6904 | 0.1646 | 0.0242 | -4.1944
-13.5 | -0.6782 | 0.1558 | 0.0201 | -4.353
-13 | -0.6702 | 0.14619 | 0.0158 | -4.5844
-12.5 | -0.6677 | 0.13567 | 0.0112 | -4.9215
-12 | -0.6655 | 0.12555 | 0.0067 | -5.3007
-11.5 | -0.6683 | 0.11486 | 0.0018 | -5.8184
-11 | -0.6805 | 0.10273 | -0.0042 | -6.6242
-10.5 | -0.6855 | 0.0925 | -0.0095 | -7.4108
-10 | -0.7024 | 0.0799 | -0.017 | -8.791
-9.5 | -0.7148 | 0.06561 | -0.0281 | -10.8947
-9 | -0.7396 | 0.05242 | -0.0392 | -14.1091
-8.5 | -0.7754 | 0.04267 | -0.0439 | -18.172
-8 | -0.8084 | 0.03654 | -0.0391 | -22.1237
-7.5 | -0.8172 | 0.02809 | -0.036 | -29.0922
-7 | -0.7959 | 0.01662 | -0.0364 | -47.8881
-6.5 | -0.7858 | 0.01077 | -0.0265 | -72.9619
-6 | -0.7444 | 0.00846 | -0.0194 | -87.9905
-5.5 | -0.6852 | 0.00761 | -0.0153 | -90.0394
-5 | -0.6221 | 0.00706 | -0.0124 | -88.1161
-4.5 | -0.558 | 0.00667 | -0.0102 | -83.6582
-4 | -0.4929 | 0.00637 | -0.0086 | -77.3783
-3.5 | -0.4282 | 0.00611 | -0.0074 | -70.0818
-3 | -0.3636 | 0.00589 | -0.0064 | -61.7317
-2 | -0.2373 | 0.00533 | -0.0046 | -44.5216
-1.5 | -0.1778 | 0.00484 | -0.0034 | -36.7355
-0.5 | -0.0625 | 0.00384 | -0.0006 | -16.276
0 | 0 | 0.00376 | 0 | 0
0.5 | 0.0626 | 0.00384 | 0.0005 | 16.3021
1 | 0.121 | 0.00427 | 0.0018 | 28.3372
1.5 | 0.1784 | 0.0048 | 0.0033 | 37.1667
2 | 0.2373 | 0.00534 | 0.0046 | 44.4382
3 | 0.3637 | 0.00589 | 0.0064 | 61.7487
3.5 | 0.4283 | 0.00611 | 0.0074 | 70.0982
4 | 0.493 | 0.00637 | 0.0086 | 77.394
4.5 | 0.558 | 0.00667 | 0.0102 | 83.6582
5 | 0.622 | 0.00707 | 0.0125 | 87.9774
5.5 | 0.6856 | 0.00758 | 0.0152 | 90.4485
6 | 0.7446 | 0.00845 | 0.0194 | 88.1183
6.5 | 0.7867 | 0.0107 | 0.0264 | 73.5234
7 | 0.797 | 0.01651 | 0.0363 | 48.2738
7.5 | 0.8193 | 0.02796 | 0.0357 | 29.3026
8 | 0.811 | 0.03648 | 0.0388 | 22.2314
8.5 | 0.7758 | 0.04279 | 0.0436 | 18.1304
9 | 0.7425 | 0.05233 | 0.0391 | 14.1888
9.5 | 0.7129 | 0.06648 | 0.0269 | 10.7235
10 | 0.7054 | 0.07977 | 0.0167 | 8.8429
10.5 | 0.691 | 0.09187 | 0.0096 | 7.5215
11 | 0.6732 | 0.10473 | 0.0026 | 6.428
11.5 | 0.6704 | 0.11493 | -0.0022 | 5.8331
12 | 0.6677 | 0.12564 | -0.0072 | 5.3144
12.5 | 0.6679 | 0.13625 | -0.0119 | 4.902
13 | 0.6709 | 0.14677 | -0.0165 | 4.5711
13.5 | 0.6784 | 0.15657 | -0.0208 | 4.3329
14 | 0.6888 | 0.16607 | -0.0251 | 4.1476
14.5 | 0.7048 | 0.17381 | -0.0289 | 4.055
15 | 0.7147 | 0.18434 | -0.0338 | 3.8771
15.5 | 0.73 | 0.19349 | -0.0382 | 3.7728
16 | 0.7452 | 0.20309 | -0.0428 | 3.6693
16.5 | 0.7619 | 0.21228 | -0.0474 | 3.5891
17 | 0.7794 | 0.22159 | -0.0521 | 3.5173
17.5 | 0.7998 | 0.22915 | -0.0565 | 3.4903
18 | 0.8194 | 0.23761 | -0.0612 | 3.4485
18.5 | 0.8382 | 0.24715 | -0.0664 | 3.3915
19.5 | 0.8783 | 0.26535 | -0.0766 | 3.31

## 105. Re 10M Mach 0.00 (1)
BIGFOIL.COM POLAR EXPORT
NACA64A-010
NACA64A-010 |  |  |  | Cl Max: | 0.883 | at alpha= | 10 | deg
JavaFoil+Calcfoil stall+Eppler ext transition |  |  |  | L/D Max: | 97.556 | at alpha= | 8 | deg
Re: | 10000000 |  |  | Cd Min: | 0.00438 | at alpha= | 0 | deg
Mach: | 0 |  |  | Cl=0 at alpha= | 0 | deg
|  |  |  | @ Cl=0.1, Cd= | 0.0044933
|  |  |  | @ Cl=0.4, Cd= | 0.0063883
|  |  |  | @ Cl=0.6, Cd= | 0.0994
alpha (deg) | Cl | Cd | Cm | Cl/Cd
-15 | -0.551 | 0.0994 | 0.012 | -5.546
-14.5 | -0.577 | 0.09405 | 0.012 | -6.132
-14 | -0.602 | 0.08824 | 0.011 | -6.827
-13.5 | -0.627 | 0.0825 | 0.011 | -7.603
-13 | -0.651 | 0.07576 | 0.011 | -8.599
-12.5 | -0.677 | 0.06742 | 0.012 | -10.038
-12 | -0.758 | 0.03049 | 0.015 | -24.85
-11.5 | -0.838 | 0.01356 | 0.016 | -61.789
-11 | -0.864 | 0.01173 | 0.016 | -73.67
-10.5 | -0.873 | 0.01115 | 0.015 | -78.27
-10 | -0.876 | 0.01034 | 0.014 | -84.715
-9.5 | -0.872 | 0.00986 | 0.014 | -88.51
-9 | -0.863 | 0.00939 | 0.013 | -91.878
-8.5 | -0.846 | 0.00896 | 0.012 | -94.474
-8 | -0.822 | 0.00856 | 0.012 | -96.023
-7.5 | -0.793 | 0.00829 | 0.011 | -95.652
-7 | -0.758 | 0.00795 | 0.01 | -95.396
-6.5 | -0.719 | 0.00766 | 0.009 | -93.881
-6 | -0.675 | 0.00745 | 0.009 | -90.67
-5.5 | -0.628 | 0.00719 | 0.008 | -87.306
-5 | -0.577 | 0.0071 | 0.007 | -81.357
-4.5 | -0.524 | 0.00685 | 0.007 | -76.57
-4 | -0.469 | 0.00669 | 0.006 | -70.15
-3.5 | -0.413 | 0.00649 | 0.005 | -63.551
-3 | -0.355 | 0.00624 | 0.004 | -56.925
-2.5 | -0.297 | 0.00555 | 0.004 | -53.489
-2 | -0.238 | 0.00506 | 0.003 | -46.959
-1.5 | -0.179 | 0.00485 | 0.002 | -36.84
-1 | -0.119 | 0.00456 | 0.001 | -26.126
-0.5 | -0.06 | 0.00445 | 0.001 | -13.409
0 | 0 | 0.00438 | 0 | 0
0.5 | 0.06 | 0.00442 | -0.001 | 13.593
1 | 0.12 | 0.00453 | -0.001 | 26.482
1.5 | 0.18 | 0.00482 | -0.002 | 37.335
2 | 0.24 | 0.00503 | -0.003 | 47.588
2.5 | 0.299 | 0.00551 | -0.004 | 54.196
3 | 0.358 | 0.0062 | -0.004 | 57.665
3.5 | 0.416 | 0.00646 | -0.005 | 64.382
4 | 0.473 | 0.00665 | -0.006 | 71.086
4.5 | 0.528 | 0.0068 | -0.007 | 77.609
5 | 0.582 | 0.00705 | -0.007 | 82.483
5.5 | 0.633 | 0.00715 | -0.008 | 88.534
6 | 0.681 | 0.0074 | -0.009 | 91.974
6.5 | 0.724 | 0.0076 | -0.01 | 95.279
7 | 0.764 | 0.00789 | -0.01 | 96.85
7.5 | 0.799 | 0.00823 | -0.011 | 97.141
8 | 0.829 | 0.0085 | -0.012 | 97.556
8.5 | 0.853 | 0.00888 | -0.012 | 96.025
9 | 0.87 | 0.00931 | -0.013 | 93.439
9.5 | 0.88 | 0.00977 | -0.014 | 90.064
10 | 0.883 | 0.01024 | -0.014 | 86.263
10.5 | 0.88 | 0.01103 | -0.015 | 79.798
11 | 0.872 | 0.0116 | -0.016 | 75.223
11.5 | 0.838 | 0.01356 | -0.016 | 61.789
12 | 0.758 | 0.03049 | -0.015 | 24.85
12.5 | 0.677 | 0.06742 | -0.012 | 10.038
13 | 0.651 | 0.07576 | -0.011 | 8.599
13.5 | 0.627 | 0.0825 | -0.011 | 7.603
14 | 0.602 | 0.08824 | -0.011 | 6.827
14.5 | 0.577 | 0.09405 | -0.012 | 6.132
15 | 0.551 | 0.0994 | -0.012 | 5.546

## 106. Re 10M Mach 0.00 (2)
BIGFOIL.COM POLAR EXPORT
NACA64A-010
NACA64A-010 |  |  |  | Cl Max: | 1.663 | at alpha= | 18.5 | deg
XFOIL ncrit=9 |  |  |  | L/D Max: | 117.925 | at alpha= | 9 | deg
Re: | 10000000 |  |  | Cd Min: | 0.04629 | at alpha= | 20 | deg
Mach: | 0 |  |  | Cl=0 at alpha= | 0 | deg
|  |  |  | @ Cl=0.1, Cd= | 0.0043285
|  |  |  | @ Cl=0.4, Cd= | 0.0056752
|  |  |  | @ Cl=0.6, Cd= | 0.0064019
alpha (deg) | Cl | Cd | Cm | Cl/Cd
-20 | -1.6513 | 0.04599 | -0.0358 | -35.9056
-19.5 | -1.6808 | 0.03758 | -0.0373 | -44.7259
-19 | -1.6677 | 0.03425 | -0.0372 | -48.692
-17.5 | -1.6439 | 0.02444 | -0.032 | -67.2627
-16.5 | -1.6069 | 0.02083 | -0.0256 | -77.1435
-15.5 | -1.5603 | 0.0184 | -0.0174 | -84.7989
-15 | -1.5329 | 0.01676 | -0.0139 | -91.4618
-14.5 | -1.4978 | 0.01562 | -0.0113 | -95.8899
-14 | -1.4598 | 0.01462 | -0.009 | -99.8495
-13.5 | -1.421 | 0.01362 | -0.0067 | -104.3319
-13 | -1.379 | 0.01286 | -0.0049 | -107.2317
-12.5 | -1.336 | 0.01219 | -0.0031 | -109.598
-12 | -1.293 | 0.01158 | -0.0011 | -111.658
-11.5 | -1.2499 | 0.01105 | 0.0009 | -113.1131
-11 | -1.2008 | 0.01057 | 0.0016 | -113.6045
-10.5 | -1.1428 | 0.00997 | 0.0004 | -114.6239
-10 | -1.0839 | 0.00949 | -0.001 | -114.215
-9.5 | -1.0266 | 0.00879 | -0.002 | -116.7918
-9 | -0.9715 | 0.00826 | -0.0024 | -117.615
-8.5 | -0.8997 | 0.00772 | -0.0066 | -116.5415
-8 | -0.8403 | 0.00742 | -0.0078 | -113.248
-7.5 | -0.7917 | 0.00726 | -0.0065 | -109.0496
-7 | -0.7415 | 0.00701 | -0.0056 | -105.7775
-6.5 | -0.69 | 0.00675 | -0.0049 | -102.2222
-6 | -0.6375 | 0.00652 | -0.0045 | -97.7761
-5 | -0.5306 | 0.0061 | -0.0039 | -86.9836
-4.5 | -0.4766 | 0.00594 | -0.0037 | -80.2357
-4 | -0.4226 | 0.00575 | -0.0034 | -73.4957
-3.5 | -0.3682 | 0.00557 | -0.0033 | -66.1041
-3 | -0.3136 | 0.00541 | -0.0032 | -57.9667
-2.5 | -0.2598 | 0.0052 | -0.0029 | -49.9615
-2 | -0.2065 | 0.00499 | -0.0025 | -41.3828
-1.5 | -0.1543 | 0.0047 | -0.002 | -32.8298
-1 | -0.1029 | 0.00432 | -0.0013 | -23.8194
-0.5 | -0.0526 | 0.00392 | -0.0005 | -13.4184
0 | 0 | 0.0038 | 0 | 0
0.5 | 0.0526 | 0.00392 | 0.0005 | 13.4184
1 | 0.1025 | 0.00435 | 0.0014 | 23.5632
1.5 | 0.1544 | 0.00469 | 0.002 | 32.9211
2 | 0.2065 | 0.00499 | 0.0025 | 41.3828
2.5 | 0.2598 | 0.00521 | 0.0029 | 49.8656
3 | 0.3137 | 0.00541 | 0.0032 | 57.9852
3.5 | 0.3682 | 0.00557 | 0.0033 | 66.1041
4 | 0.4226 | 0.00575 | 0.0034 | 73.4957
4.5 | 0.4767 | 0.00594 | 0.0037 | 80.2525
5 | 0.5306 | 0.00611 | 0.0039 | 86.8412
5.5 | 0.584 | 0.00634 | 0.0042 | 92.1136
6.5 | 0.69 | 0.00675 | 0.0049 | 102.2222
7 | 0.7415 | 0.00701 | 0.0056 | 105.7775
7.5 | 0.7918 | 0.00726 | 0.0065 | 109.0634
8 | 0.8402 | 0.00743 | 0.0079 | 113.0821
8.5 | 0.9 | 0.00772 | 0.0066 | 116.5803
9 | 0.9717 | 0.00824 | 0.0023 | 117.9248
9.5 | 1.0278 | 0.00881 | 0.0017 | 116.6629
10 | 1.0847 | 0.00944 | 0.0008 | 114.9047
10.5 | 1.1431 | 0.01001 | -0.0004 | 114.1958
11 | 1.2015 | 0.01049 | -0.0018 | 114.5377
11.5 | 1.2494 | 0.01103 | -0.0008 | 113.2729
12 | 1.2925 | 0.0116 | 0.0013 | 111.4224
12.5 | 1.3364 | 0.0122 | 0.003 | 109.541
13 | 1.3798 | 0.01288 | 0.0047 | 107.1273
13.5 | 1.4221 | 0.01366 | 0.0064 | 104.1069
14 | 1.4608 | 0.01471 | 0.0087 | 99.3066
14.5 | 1.4987 | 0.01576 | 0.011 | 95.0952
15 | 1.5314 | 0.01715 | 0.0139 | 89.2945
15.5 | 1.5617 | 0.01858 | 0.017 | 84.0527
16 | 1.5848 | 0.0198 | 0.0214 | 80.0404
16.5 | 1.6078 | 0.0211 | 0.0251 | 76.1991
17 | 1.6218 | 0.02318 | 0.0291 | 69.9655
17.5 | 1.6376 | 0.02531 | 0.0319 | 64.7017
18 | 1.6549 | 0.02755 | 0.0339 | 60.069
18.5 | 1.663 | 0.03084 | 0.0355 | 53.9235
19 | 1.663 | 0.03525 | 0.0363 | 47.1773
19.5 | 1.6513 | 0.04139 | 0.0358 | 39.8961
20 | 1.6545 | 0.04629 | 0.0347 | 35.7421

## 107. Re 10M Mach 0.10 (1)
BIGFOIL.COM POLAR EXPORT
NACA64A-010
NACA64A-010 |  |  |  | Cl Max: | 0.871 | at alpha= | 9.5 | deg
JavaFoil+Calcfoil stall+Eppler ext transition |  |  |  | L/D Max: | 96.888 | at alpha= | 8 | deg
Re: | 10000000 |  |  | Cd Min: | 0.00438 | at alpha= | 0 | deg
Mach: | 0.1 |  |  | Cl=0 at alpha= | 0 | deg
|  |  |  | @ Cl=0.1, Cd= | 0.0044987
|  |  |  | @ Cl=0.4, Cd= | 0.0063868
|  |  |  | @ Cl=0.6, Cd= | 0.09538
alpha (deg) | Cl | Cd | Cm | Cl/Cd
-14.5 | -0.533 | 0.09538 | 0.012 | -5.588
-14 | -0.562 | 0.08969 | 0.011 | -6.264
-13.5 | -0.59 | 0.08397 | 0.011 | -7.029
-13 | -0.617 | 0.0782 | 0.011 | -7.887
-12.5 | -0.642 | 0.0729 | 0.011 | -8.802
-12 | -0.673 | 0.06176 | 0.012 | -10.9
-11.5 | -0.788 | 0.01798 | 0.016 | -43.81
-11 | -0.844 | 0.01207 | 0.016 | -69.878
-10.5 | -0.856 | 0.01135 | 0.015 | -75.453
-10 | -0.863 | 0.01047 | 0.014 | -82.465
-9.5 | -0.864 | 0.00998 | 0.014 | -86.483
-9 | -0.857 | 0.00947 | 0.013 | -90.483
-8.5 | -0.843 | 0.00906 | 0.012 | -93.059
-8 | -0.821 | 0.00861 | 0.012 | -95.357
-7.5 | -0.793 | 0.00832 | 0.011 | -95.287
-7 | -0.759 | 0.00801 | 0.01 | -94.751
-6.5 | -0.721 | 0.00788 | 0.01 | -91.414
-6 | -0.678 | 0.0076 | 0.009 | -89.176
-5.5 | -0.63 | 0.00724 | 0.008 | -87.121
-5 | -0.58 | 0.00713 | 0.007 | -81.328
-4.5 | -0.527 | 0.00688 | 0.007 | -76.555
-4 | -0.471 | 0.00671 | 0.006 | -70.266
-3.5 | -0.415 | 0.00648 | 0.005 | -63.969
-3 | -0.357 | 0.00626 | 0.004 | -57.019
-2.5 | -0.298 | 0.00557 | 0.004 | -53.578
-2 | -0.239 | 0.00508 | 0.003 | -47.076
-1.5 | -0.179 | 0.00482 | 0.002 | -37.217
-1 | -0.12 | 0.00457 | 0.001 | -26.2
-0.5 | -0.06 | 0.00445 | 0.001 | -13.451
0 | 0 | 0.00438 | 0 | 0
0.5 | 0.06 | 0.00442 | -0.001 | 13.638
1 | 0.121 | 0.00454 | -0.001 | 26.559
1.5 | 0.181 | 0.00479 | -0.002 | 37.716
2 | 0.241 | 0.00505 | -0.003 | 47.704
2.5 | 0.3 | 0.00553 | -0.004 | 54.299
3 | 0.359 | 0.00622 | -0.004 | 57.776
3.5 | 0.418 | 0.00646 | -0.005 | 64.718
4 | 0.475 | 0.0067 | -0.006 | 70.914
4.5 | 0.53 | 0.00684 | -0.007 | 77.592
5 | 0.584 | 0.00709 | -0.007 | 82.388
5.5 | 0.635 | 0.00718 | -0.008 | 88.505
6 | 0.683 | 0.00755 | -0.009 | 90.456
6.5 | 0.726 | 0.00783 | -0.01 | 92.767
7 | 0.765 | 0.00795 | -0.01 | 96.2
7.5 | 0.799 | 0.00826 | -0.011 | 96.779
8 | 0.827 | 0.00854 | -0.012 | 96.888
8.5 | 0.85 | 0.00898 | -0.012 | 94.602
9 | 0.864 | 0.00939 | -0.013 | 92.025
9.5 | 0.871 | 0.00989 | -0.014 | 88.013
10 | 0.871 | 0.01037 | -0.015 | 83.983
10.5 | 0.864 | 0.01123 | -0.015 | 76.953
11 | 0.852 | 0.01193 | -0.016 | 71.426
11.5 | 0.788 | 0.01798 | -0.016 | 43.81
12 | 0.673 | 0.06176 | -0.012 | 10.9
12.5 | 0.642 | 0.0729 | -0.011 | 8.802
13 | 0.617 | 0.0782 | -0.011 | 7.887
13.5 | 0.59 | 0.08397 | -0.011 | 7.029
14 | 0.562 | 0.08969 | -0.011 | 6.264
14.5 | 0.533 | 0.09538 | -0.011 | 5.588

## 108. Re 10M Mach 0.10 (2)
BIGFOIL.COM POLAR EXPORT
NACA64A-010
NACA64A-010 |  |  |  | Cl Max: | 1.6271 | at alpha= | 18 | deg
XFOIL ncrit=9 |  |  |  | L/D Max: | 117.093 | at alpha= | 9 | deg
Re: | 10000000 |  |  | Cd Min: | 0.06171 | at alpha= | 20 | deg
Mach: | 0.1 |  |  | Cl=0 at alpha= | 0.0009434 | deg
|  |  |  | @ Cl=0.1, Cd= | 0.0043242
|  |  |  | @ Cl=0.4, Cd= | 0.0056779
|  |  |  | @ Cl=0.6, Cd= | 0.006402
alpha (deg) | Cl | Cd | Cm | Cl/Cd
-20 | -1.5659 | 0.06099 | -0.0322 | -25.6747
-19.5 | -1.6278 | 0.04677 | -0.0385 | -34.8044
-19 | -1.623 | 0.04187 | -0.0396 | -38.7628
-18.5 | -1.6262 | 0.03644 | -0.0401 | -44.6268
-18 | -1.6192 | 0.03247 | -0.0396 | -49.8676
-16.5 | -1.5993 | 0.02275 | -0.0317 | -70.2989
-16 | -1.5807 | 0.02095 | -0.0277 | -75.4511
-15.5 | -1.5485 | 0.0202 | -0.0246 | -76.6584
-15 | -1.534 | 0.01819 | -0.0188 | -84.3321
-14.5 | -1.5025 | 0.01674 | -0.0155 | -89.7551
-14 | -1.4664 | 0.01552 | -0.0126 | -94.4845
-13.5 | -1.4292 | 0.01429 | -0.0098 | -100.014
-13 | -1.3882 | 0.01336 | -0.0075 | -103.9072
-12.5 | -1.3454 | 0.01257 | -0.0054 | -107.0326
-12 | -1.3021 | 0.01188 | -0.0032 | -109.6044
-11.5 | -1.2589 | 0.01128 | -0.0009 | -111.6046
-10.5 | -1.1522 | 0.01013 | -0.0007 | -113.7414
-10 | -1.0921 | 0.00968 | -0.002 | -112.8202
-9.5 | -1.0341 | 0.00895 | -0.0029 | -115.5419
-9 | -0.9787 | 0.00838 | -0.0031 | -116.79
-8.5 | -0.9063 | 0.0078 | -0.0072 | -116.1923
-8 | -0.8458 | 0.00747 | -0.0085 | -113.2262
-7.5 | -0.7969 | 0.00731 | -0.007 | -109.015
-7 | -0.746 | 0.00706 | -0.0061 | -105.6657
-6.5 | -0.6942 | 0.00679 | -0.0053 | -102.2386
-6 | -0.6414 | 0.00655 | -0.0048 | -97.9237
-5 | -0.5337 | 0.00612 | -0.0041 | -87.2059
-4.5 | -0.4794 | 0.00595 | -0.0038 | -80.5714
-4 | -0.4249 | 0.00576 | -0.0036 | -73.7674
-3.5 | -0.3702 | 0.00558 | -0.0034 | -66.3441
-3 | -0.3153 | 0.00541 | -0.0032 | -58.281
-2.5 | -0.2611 | 0.00521 | -0.003 | -50.1152
-2 | -0.2075 | 0.005 | -0.0026 | -41.5
-1.5 | -0.1551 | 0.0047 | -0.002 | -33
-1 | -0.1034 | 0.00432 | -0.0014 | -23.9352
-0.5 | -0.0529 | 0.00391 | -0.0005 | -13.5294
0 | -0.0001 | 0.00379 | 0 | -0.026385
0.5 | 0.0529 | 0.00392 | 0.0005 | 13.4949
1 | 0.103 | 0.00435 | 0.0014 | 23.6782
1.5 | 0.1552 | 0.00469 | 0.002 | 33.0917
2 | 0.2076 | 0.005 | 0.0026 | 41.52
2.5 | 0.2611 | 0.00522 | 0.003 | 50.0192
3 | 0.3154 | 0.00542 | 0.0032 | 58.1919
3.5 | 0.3702 | 0.00558 | 0.0034 | 66.3441
4 | 0.425 | 0.00576 | 0.0036 | 73.7847
4.5 | 0.4794 | 0.00595 | 0.0038 | 80.5714
5 | 0.5337 | 0.00613 | 0.0041 | 87.0636
5.5 | 0.5874 | 0.00636 | 0.0044 | 92.3585
6 | 0.6414 | 0.00654 | 0.0048 | 98.0734
6.5 | 0.6942 | 0.00678 | 0.0053 | 102.3894
7 | 0.746 | 0.00706 | 0.0061 | 105.6657
7.5 | 0.7969 | 0.0073 | 0.007 | 109.1644
8 | 0.8457 | 0.00748 | 0.0085 | 113.0615
8.5 | 0.9065 | 0.0078 | 0.0071 | 116.2179
9 | 0.9789 | 0.00836 | 0.003 | 117.0933
10 | 1.0931 | 0.00961 | 0.0018 | 113.7461
10.5 | 1.1525 | 0.01017 | 0.0006 | 113.3235
11 | 1.2118 | 0.01069 | -0.0006 | 113.3583
11.5 | 1.2583 | 0.01127 | 0.001 | 111.6504
12 | 1.3019 | 0.01189 | 0.0033 | 109.4954
12.5 | 1.3459 | 0.01258 | 0.0052 | 106.9873
13 | 1.3884 | 0.01345 | 0.0074 | 103.2268
13.5 | 1.4302 | 0.01435 | 0.0095 | 99.6655
14 | 1.4678 | 0.01559 | 0.0123 | 94.1501
14.5 | 1.5036 | 0.01688 | 0.0151 | 89.0758
15 | 1.5311 | 0.0187 | 0.0189 | 81.877
15.5 | 1.551 | 0.02035 | 0.024 | 76.2162
16 | 1.578 | 0.02146 | 0.0276 | 73.5322
16.5 | 1.5977 | 0.0232 | 0.0313 | 68.8664
17 | 1.6057 | 0.02601 | 0.035 | 61.7339
17.5 | 1.614 | 0.02914 | 0.0374 | 55.3878
18 | 1.6271 | 0.03221 | 0.0387 | 50.5154
18.5 | 1.6259 | 0.03701 | 0.0392 | 43.9314
19 | 1.6112 | 0.04379 | 0.0381 | 36.7938
19.5 | 1.5748 | 0.05411 | 0.0344 | 29.1037
20 | 1.5666 | 0.06171 | 0.0309 | 25.3865

## 109. Re 10M Mach 0.25 (1)
BIGFOIL.COM POLAR EXPORT
NACA64A-010
NACA64A-010 |  |  |  | Cl Max: | 0.817 | at alpha= | 8.5 | deg
JavaFoil+Calcfoil stall+Eppler ext transition |  |  |  | L/D Max: | 93.045 | at alpha= | 7 | deg
Re: | 10000000 |  |  | Cd Min: | 0.00439 | at alpha= | 0 | deg
Mach: | 0.25 |  |  | Cl=0 at alpha= | 0 | deg
|  |  |  | @ Cl=0.1, Cd= | 0.0045187
|  |  |  | @ Cl=0.4, Cd= | 0.09165
|  |  |  | @ Cl=0.6, Cd= | 0.09165
alpha (deg) | Cl | Cd | Cm | Cl/Cd
-13.5 | -0.232 | 0.09155 | 0.01 | -2.537
-13 | -0.309 | 0.08581 | 0.01 | -3.596
-12.5 | -0.376 | 0.08002 | 0.01 | -4.699
-12 | -0.438 | 0.07521 | 0.01 | -5.818
-11.5 | -0.493 | 0.07072 | 0.01 | -6.976
-11 | -0.545 | 0.06399 | 0.01 | -8.521
-10.5 | -0.595 | 0.05481 | 0.01 | -10.861
-10 | -0.755 | 0.01162 | 0.015 | -64.972
-9.5 | -0.785 | 0.01068 | 0.014 | -73.559
-9 | -0.804 | 0.01 | 0.013 | -80.405
-8.5 | -0.81 | 0.00947 | 0.013 | -85.479
-8 | -0.802 | 0.00919 | 0.012 | -87.319
-7.5 | -0.786 | 0.0086 | 0.011 | -91.4
-7 | -0.76 | 0.0083 | 0.011 | -91.582
-6.5 | -0.727 | 0.00816 | 0.01 | -89.144
-6 | -0.688 | 0.00772 | 0.009 | -89.112
-5.5 | -0.643 | 0.00733 | 0.008 | -87.626
-5 | -0.593 | 0.00714 | 0.008 | -83.032
-4.5 | -0.539 | 0.00704 | 0.007 | -76.557
-4 | -0.483 | 0.00679 | 0.006 | -71.225
-3.5 | -0.426 | 0.00662 | 0.005 | -64.302
-3 | -0.366 | 0.00637 | 0.005 | -57.484
-2.5 | -0.306 | 0.00563 | 0.004 | -54.349
-2 | -0.246 | 0.00515 | 0.003 | -47.638
-1.5 | -0.184 | 0.00489 | 0.002 | -37.734
-1 | -0.123 | 0.00463 | 0.002 | -26.541
-0.5 | -0.062 | 0.00442 | 0.001 | -13.927
0 | 0 | 0.00439 | 0 | 0
0.5 | 0.062 | 0.00439 | -0.001 | 14.134
1 | 0.124 | 0.0046 | -0.002 | 26.947
1.5 | 0.186 | 0.00491 | -0.002 | 37.832
2 | 0.247 | 0.00512 | -0.003 | 48.319
2.5 | 0.309 | 0.0056 | -0.004 | 55.118
3 | 0.369 | 0.00633 | -0.005 | 58.285
3.5 | 0.429 | 0.00657 | -0.005 | 65.278
4 | 0.487 | 0.00674 | -0.006 | 72.299
4.5 | 0.543 | 0.00699 | -0.007 | 77.716
5 | 0.597 | 0.00719 | -0.008 | 83.03
5.5 | 0.648 | 0.00749 | -0.008 | 86.478
6 | 0.693 | 0.00767 | -0.009 | 90.408
6.5 | 0.733 | 0.00809 | -0.01 | 90.593
7 | 0.767 | 0.00824 | -0.011 | 93.045
7.5 | 0.792 | 0.00853 | -0.011 | 92.895
8 | 0.809 | 0.00911 | -0.012 | 88.781
8.5 | 0.817 | 0.00939 | -0.013 | 86.948
9 | 0.811 | 0.00991 | -0.013 | 81.838
9.5 | 0.792 | 0.01057 | -0.014 | 74.947
10 | 0.762 | 0.0115 | -0.015 | 66.297
10.5 | 0.59 | 0.05817 | -0.01 | 10.149
11 | 0.544 | 0.06533 | -0.009 | 8.324
11.5 | 0.493 | 0.07072 | -0.009 | 6.976
12 | 0.437 | 0.07553 | -0.01 | 5.792
12.5 | 0.376 | 0.08035 | -0.01 | 4.678
13 | 0.309 | 0.08584 | -0.01 | 3.595
13.5 | 0.232 | 0.09165 | -0.01 | 2.534

## 110. Re 10M Mach 0.25 (2)
BIGFOIL.COM POLAR EXPORT
NACA64A-010
NACA64A-010 |  |  |  | Cl Max: | 1.3839 | at alpha= | 13 | deg
XFOIL ncrit=9 |  |  |  | L/D Max: | 112.823 | at alpha= | 8.5 | deg
Re: | 10000000 |  |  | Cd Min: | 0.2162 | at alpha= | -18 | deg
Mach: | 0.25 |  |  | Cl=0 at alpha= | 0.00091408 | deg
|  |  |  | @ Cl=0.1, Cd= | 0.0043071
|  |  |  | @ Cl=0.4, Cd= | 0.0057028
|  |  |  | @ Cl=0.6, Cd= | 0.0064346
alpha (deg) | Cl | Cd | Cm | Cl/Cd
-18 | -0.7734 | 0.2162 | 0.0516 | -3.5772
-17.5 | -0.8491 | 0.17421 | 0.0331 | -4.874
-17 | -0.9157 | 0.14769 | 0.0185 | -6.2001
-16.5 | -1.0866 | 0.10473 | -0.008 | -10.3753
-16 | -1.1902 | 0.07577 | -0.025 | -15.7081
-15.5 | -1.2017 | 0.06481 | -0.0324 | -18.5419
-15 | -1.2488 | 0.05077 | -0.0417 | -24.5972
-14.5 | -1.2826 | 0.04094 | -0.0457 | -31.3288
-14 | -1.3211 | 0.0326 | -0.0454 | -40.5245
-13.5 | -1.3755 | 0.02492 | -0.0383 | -55.1966
-13 | -1.3862 | 0.02086 | -0.0294 | -66.4525
-12.5 | -1.3673 | 0.01772 | -0.0234 | -77.1614
-12 | -1.332 | 0.01578 | -0.0188 | -84.4106
-11.5 | -1.2935 | 0.01411 | -0.0145 | -91.6726
-11 | -1.253 | 0.0128 | -0.0102 | -97.8906
-10.5 | -1.2029 | 0.01166 | -0.0077 | -103.1647
-10 | -1.1396 | 0.01078 | -0.0079 | -105.7143
-9.5 | -1.0761 | 0.00999 | -0.0083 | -107.7177
-9 | -1.0179 | 0.00924 | -0.0076 | -110.1623
-8.5 | -0.9431 | 0.00835 | -0.0107 | -112.9461
-8 | -0.8753 | 0.00785 | -0.0123 | -111.5032
-7.5 | -0.8252 | 0.00758 | -0.01 | -108.8654
-7 | -0.7717 | 0.00731 | -0.0086 | -105.5677
-6.5 | -0.7174 | 0.00701 | -0.0075 | -102.3395
-6 | -0.6626 | 0.00671 | -0.0065 | -98.7481
-5.5 | -0.6068 | 0.00646 | -0.0058 | -93.9319
-5 | -0.5506 | 0.00625 | -0.0052 | -88.096
-4.5 | -0.4944 | 0.00602 | -0.0047 | -82.1262
-4 | -0.4378 | 0.00583 | -0.0043 | -75.0943
-3.5 | -0.3813 | 0.00564 | -0.004 | -67.6064
-3 | -0.3247 | 0.00546 | -0.0037 | -59.4689
-2.5 | -0.2686 | 0.00526 | -0.0033 | -51.0646
-2 | -0.2131 | 0.00504 | -0.0029 | -42.2817
-1.5 | -0.1592 | 0.00474 | -0.0023 | -33.5865
-0.5 | -0.0546 | 0.0039 | -0.0005 | -14
0 | -0.0001 | 0.00377 | 0 | -0.026525
0.5 | 0.0546 | 0.0039 | 0.0005 | 14
1 | 0.1059 | 0.00436 | 0.0015 | 24.289
1.5 | 0.1596 | 0.00471 | 0.0022 | 33.8854
2 | 0.2131 | 0.00505 | 0.0029 | 42.198
2.5 | 0.2686 | 0.00527 | 0.0033 | 50.9677
3 | 0.3247 | 0.00546 | 0.0037 | 59.4689
3.5 | 0.3813 | 0.00564 | 0.0039 | 67.6064
4 | 0.4379 | 0.00583 | 0.0043 | 75.1115
4.5 | 0.4945 | 0.00602 | 0.0047 | 82.1429
5 | 0.5506 | 0.00625 | 0.0052 | 88.096
5.5 | 0.6068 | 0.00646 | 0.0058 | 93.9319
6 | 0.6627 | 0.0067 | 0.0065 | 98.9104
6.5 | 0.7175 | 0.007 | 0.0074 | 102.5
7 | 0.7715 | 0.00733 | 0.0087 | 105.2524
7.5 | 0.8253 | 0.00757 | 0.01 | 109.0225
8 | 0.8755 | 0.00784 | 0.0123 | 111.6709
8.5 | 0.9432 | 0.00836 | 0.0107 | 112.823
9 | 1.0178 | 0.00931 | 0.0076 | 109.3233
9.5 | 1.0762 | 0.01008 | 0.0082 | 106.7659
10 | 1.1409 | 0.0107 | 0.0077 | 106.6262
10.5 | 1.2034 | 0.01169 | 0.0076 | 102.9427
11 | 1.2521 | 0.01283 | 0.0104 | 97.5916
11.5 | 1.2939 | 0.01411 | 0.0144 | 91.7009
12 | 1.3332 | 0.01579 | 0.0186 | 84.4332
12.5 | 1.3656 | 0.01804 | 0.0234 | 75.6984
13 | 1.3839 | 0.02128 | 0.0294 | 65.0329
13.5 | 1.3787 | 0.02497 | 0.0377 | 55.2143
14 | 1.3433 | 0.03113 | 0.0444 | 43.1513
14.5 | 1.2862 | 0.04099 | 0.0451 | 31.3784
15 | 1.2475 | 0.05148 | 0.0406 | 24.2327
15.5 | 1.2068 | 0.06473 | 0.0318 | 18.6436
16 | 1.1593 | 0.08297 | 0.0186 | 13.9725
16.5 | 1.1005 | 0.10317 | 0.0082 | 10.6669
17 | 0.9257 | 0.1464 | -0.0183 | 6.3231
17.5 | 0.7773 | 0.20104 | -0.0458 | 3.8664
18 | 0.7911 | 0.20825 | -0.0497 | 3.7988

## 111. Re 10M Mach 0.50 (1)
BIGFOIL.COM POLAR EXPORT
NACA64A-010
NACA64A-010 |  |  |  | Cl Max: | 1.109 | at alpha= | 20 | deg
JavaFoil+Calcfoil stall+Eppler ext transition |  |  |  | L/D Max: | 78.825 | at alpha= | 5 | deg
Re: | 10000000 |  |  | Cd Min: | 0.00446 | at alpha= | 0 | deg
Mach: | 0.5 |  |  | Cl=0 at alpha= | 0 | deg
|  |  |  | @ Cl=0.1, Cd= | 0.0045707
|  |  |  | @ Cl=0.4, Cd= | 0.0066209
|  |  |  | @ Cl=0.6, Cd= | 0.0076678
alpha (deg) | Cl | Cd | Cm | Cl/Cd
-20 | -1.109 | 0.13861 | 0.021 | -8
-19.5 | -1.101 | 0.11493 | 0.022 | -9.582
-19 | -1.048 | 0.1368 | 0.019 | -7.662
-18.5 | -1.019 | 0.13151 | 0.018 | -7.745
-18 | -1.001 | 0.11668 | 0.019 | -8.579
-17.5 | -0.965 | 0.1286 | 0.017 | -7.505
-17 | -0.937 | 0.12156 | 0.016 | -7.71
-16.5 | -0.913 | 0.11172 | 0.016 | -8.169
-16 | -0.897 | 0.09644 | 0.017 | -9.3
-15.5 | -0.856 | 0.11176 | 0.014 | -7.658
-15 | -0.828 | 0.10464 | 0.014 | -7.914
-14.5 | -0.805 | 0.09361 | 0.014 | -8.602
-14 | -0.79 | 0.0791 | 0.015 | -9.988
-13.5 | -0.746 | 0.09798 | 0.012 | -7.611
-13 | -0.719 | 0.08957 | 0.012 | -8.024
-12.5 | -0.694 | 0.07993 | 0.012 | -8.687
-12 | -0.676 | 0.068 | 0.013 | -9.944
-11.5 | -0.751 | 0.01844 | 0.018 | -40.739
-11 | -0.608 | 0.07803 | 0.009 | -7.793
-10.5 | -0.582 | 0.06989 | 0.009 | -8.324
-10 | -0.557 | 0.06195 | 0.009 | -8.989
-9.5 | -0.557 | 0.04035 | 0.012 | -13.816
-9 | -0.613 | 0.01205 | 0.015 | -50.884
-8.5 | -0.472 | 0.05243 | 0.007 | -9.006
-8 | -0.546 | 0.01067 | 0.013 | -51.192
-7.5 | -0.512 | 0.01015 | 0.013 | -50.481
-7 | -0.478 | 0.00969 | 0.012 | -49.368
-6.5 | -0.444 | 0.00914 | 0.011 | -48.61
-6 | -0.618 | 0.00881 | 0.01 | -70.169
-5.5 | -0.656 | 0.00835 | 0.009 | -78.595
-5 | -0.633 | 0.00783 | 0.008 | -80.769
-4.5 | -0.588 | 0.00732 | 0.008 | -80.393
-4 | -0.533 | 0.00731 | 0.007 | -72.986
-3.5 | -0.472 | 0.00711 | 0.006 | -66.464
-3 | -0.408 | 0.00681 | 0.005 | -59.93
-2.5 | -0.342 | 0.00638 | 0.004 | -53.587
-2 | -0.274 | 0.00549 | 0.003 | -49.917
-1.5 | -0.206 | 0.00509 | 0.003 | -40.469
-1 | -0.137 | 0.00469 | 0.002 | -29.306
-0.5 | -0.069 | 0.00454 | 0.001 | -15.138
0 | 0 | 0.00446 | 0 | 0
0.5 | 0.069 | 0.00446 | -0.001 | 15.534
1 | 0.139 | 0.00471 | -0.002 | 29.406
1.5 | 0.208 | 0.00511 | -0.003 | 40.606
2 | 0.276 | 0.00546 | -0.003 | 50.569
2.5 | 0.344 | 0.00632 | -0.004 | 54.481
3 | 0.411 | 0.00668 | -0.005 | 61.549
3.5 | 0.476 | 0.00697 | -0.006 | 68.344
4 | 0.538 | 0.00729 | -0.007 | 73.747
4.5 | 0.593 | 0.00759 | -0.008 | 78.111
5 | 0.638 | 0.00809 | -0.008 | 78.825
5.5 | 0.662 | 0.00852 | -0.009 | 77.68
6 | 0.623 | 0.00906 | -0.01 | 68.84
6.5 | 0.448 | 0.00924 | -0.011 | 48.483
7 | 0.482 | 0.00961 | -0.012 | 50.194
7.5 | 0.517 | 0.01008 | -0.013 | 51.274
8 | 0.551 | 0.01058 | -0.013 | 52.044
8.5 | 0.473 | 0.05175 | -0.007 | 9.132
9 | 0.619 | 0.01191 | -0.015 | 51.984
9.5 | 0.596 | 0.02344 | -0.014 | 25.41
10 | 0.557 | 0.06169 | -0.009 | 9.031
10.5 | 0.582 | 0.06943 | -0.009 | 8.38
11 | 0.608 | 0.07804 | -0.009 | 7.793
11.5 | 0.75 | 0.01882 | -0.018 | 39.843
12 | 0.675 | 0.06862 | -0.013 | 9.844
12.5 | 0.694 | 0.08018 | -0.012 | 8.657
13 | 0.719 | 0.08957 | -0.011 | 8.024
13.5 | 0.746 | 0.09753 | -0.012 | 7.647
14 | 0.79 | 0.07891 | -0.015 | 10.016
14.5 | 0.804 | 0.09443 | -0.014 | 8.519
15 | 0.828 | 0.1053 | -0.014 | 7.866
15.5 | 0.856 | 0.11205 | -0.014 | 7.637
16 | 0.894 | 0.09857 | -0.017 | 9.074
16.5 | 0.912 | 0.11249 | -0.016 | 8.108
17 | 0.937 | 0.12203 | -0.016 | 7.681
17.5 | 0.965 | 0.1286 | -0.017 | 7.505
18 | 1.001 | 0.11671 | -0.019 | 8.576
18.5 | 1.019 | 0.13132 | -0.018 | 7.757
19 | 1.049 | 0.13623 | -0.019 | 7.697
19.5 | 1.102 | 0.11462 | -0.022 | 9.612
20 | 1.109 | 0.13857 | -0.021 | 8.004

## 112. Re 10M Mach 0.50 (2)
BIGFOIL.COM POLAR EXPORT
NACA64A-010
NACA64A-010 |  |  |  | Cl Max: | 0.9012 | at alpha= | 20 | deg
XFOIL ncrit=9 |  |  |  | L/D Max: | 95.7618 | at alpha= | 5.5 | deg
Re: | 10000000 |  |  | Cd Min: | 0.27517 | at alpha= | 20 | deg
Mach: | 0.5 |  |  | Cl=0 at alpha= | 0.00080645 | deg
|  |  |  | @ Cl=0.1, Cd= | 0.0042349
|  |  |  | @ Cl=0.4, Cd= | 0.0058265
|  |  |  | @ Cl=0.6, Cd= | 0.0066606
alpha (deg) | Cl | Cd | Cm | Cl/Cd
-20 | -0.8992 | 0.27418 | 0.082 | -3.2796
-19.5 | -0.8787 | 0.26545 | 0.0768 | -3.3102
-19 | -0.8589 | 0.25601 | 0.0717 | -3.3549
-18 | -0.8197 | 0.23783 | 0.0616 | -3.4466
-17.5 | -0.8002 | 0.2293 | 0.0568 | -3.4898
-17 | -0.7816 | 0.22035 | 0.0521 | -3.5471
-16.5 | -0.7622 | 0.2125 | 0.0477 | -3.5868
-16 | -0.7453 | 0.20335 | 0.0431 | -3.6651
-15.5 | -0.731 | 0.19326 | 0.0383 | -3.7825
-15 | -0.5687 | 0.15873 | 0.0258 | -3.5828
-14.5 | -0.5559 | 0.15182 | 0.0209 | -3.6616
-14 | -0.6966 | 0.16353 | 0.0244 | -4.2598
-13.5 | -0.6847 | 0.15467 | 0.0202 | -4.4268
-13 | -0.6769 | 0.14508 | 0.0159 | -4.6657
-12.5 | -0.6752 | 0.13443 | 0.0111 | -5.0227
-12 | -0.6734 | 0.12432 | 0.0066 | -5.4167
-11.5 | -0.6783 | 0.11323 | 0.0013 | -5.9905
-11 | -0.6851 | 0.10229 | -0.0041 | -6.6976
-10.5 | -0.6962 | 0.09085 | -0.0102 | -7.6632
-10 | -0.7081 | 0.07921 | -0.0171 | -8.9395
-9.5 | -0.7224 | 0.06426 | -0.029 | -11.2418
-8 | -0.8194 | 0.03447 | -0.0404 | -23.7714
-7.5 | -0.7959 | 0.02247 | -0.0462 | -35.4206
-7 | -0.8083 | 0.01607 | -0.0347 | -50.2987
-6.5 | -0.7956 | 0.01019 | -0.0252 | -78.0765
-6 | -0.7514 | 0.00807 | -0.0183 | -93.1103
-5.5 | -0.691 | 0.00724 | -0.0144 | -95.442
-5 | -0.6266 | 0.00678 | -0.0117 | -92.4189
-4.5 | -0.5608 | 0.00646 | -0.0098 | -86.8111
-4 | -0.4957 | 0.00615 | -0.0082 | -80.6016
-3.5 | -0.4305 | 0.00592 | -0.007 | -72.7196
-3 | -0.3656 | 0.00571 | -0.0061 | -64.028
-2.5 | -0.3013 | 0.0055 | -0.0053 | -54.7818
-2 | -0.2381 | 0.00522 | -0.0045 | -45.613
-1.5 | -0.1775 | 0.00486 | -0.0034 | -36.5226
-1 | -0.1193 | 0.00437 | -0.0021 | -27.2998
-0.5 | -0.0618 | 0.00388 | -0.0007 | -15.9278
0 | -0.0001 | 0.00373 | 0 | -0.02681
0.5 | 0.0619 | 0.00388 | 0.0007 | 15.9536
1 | 0.1188 | 0.00441 | 0.0022 | 26.9388
1.5 | 0.1777 | 0.00485 | 0.0034 | 36.6392
2 | 0.2381 | 0.00523 | 0.0045 | 45.5258
2.5 | 0.3013 | 0.0055 | 0.0053 | 54.7818
3 | 0.3657 | 0.00571 | 0.006 | 64.0455
3.5 | 0.4305 | 0.00593 | 0.007 | 72.597
4 | 0.4958 | 0.00615 | 0.0082 | 80.6179
4.5 | 0.5608 | 0.00647 | 0.0098 | 86.677
5 | 0.6266 | 0.00679 | 0.0117 | 92.2828
5.5 | 0.6914 | 0.00722 | 0.0143 | 95.7618
6 | 0.7507 | 0.00813 | 0.0185 | 92.337
6.5 | 0.7964 | 0.01014 | 0.025 | 78.5404
7 | 0.8094 | 0.01598 | 0.0346 | 50.6508
7.5 | 0.7981 | 0.02228 | 0.046 | 35.8214
8.5 | 0.7914 | 0.04155 | 0.0437 | 19.0469
9 | 0.7491 | 0.05163 | 0.0393 | 14.509
9.5 | 0.7296 | 0.06309 | 0.0299 | 11.5644
10 | 0.712 | 0.07889 | 0.017 | 9.0252
10.5 | 0.697 | 0.09115 | 0.0096 | 7.6467
11 | 0.6848 | 0.10285 | 0.0033 | 6.6582
11.5 | 0.6805 | 0.11329 | -0.0018 | 6.0067
12 | 0.6758 | 0.12437 | -0.007 | 5.4338
12.5 | 0.6742 | 0.13532 | -0.012 | 4.9823
13 | 0.6776 | 0.14567 | -0.0166 | 4.6516
13.5 | 0.6843 | 0.15561 | -0.0211 | 4.3975
14 | 0.6944 | 0.16516 | -0.0254 | 4.2044
14.5 | 0.7074 | 0.17393 | -0.0296 | 4.0672
15 | 0.7199 | 0.18349 | -0.0342 | 3.9234
15.5 | 0.7334 | 0.19338 | -0.0388 | 3.7925
16 | 0.7479 | 0.20338 | -0.0436 | 3.6774
16.5 | 0.7646 | 0.21255 | -0.0482 | 3.5973
17 | 0.7824 | 0.22174 | -0.0529 | 3.5285
17.5 | 0.8034 | 0.22874 | -0.0572 | 3.5123
18 | 0.8229 | 0.23719 | -0.0619 | 3.4694
18.5 | 0.8418 | 0.24679 | -0.0671 | 3.411
19 | 0.861 | 0.2565 | -0.0723 | 3.3567
19.5 | 0.8811 | 0.26605 | -0.0775 | 3.3118
20 | 0.9012 | 0.27517 | -0.0827 | 3.2751

## 113. Re 12M Mach 0.00 (1)
BIGFOIL.COM POLAR EXPORT
NACA64A-010
NACA64A-010 |  |  |  | Cl Max: | 0.883 | at alpha= | 10 | deg
JavaFoil+Calcfoil stall+Eppler ext transition |  |  |  | L/D Max: | 100.597 | at alpha= | 8 | deg
Re: | 12000000 |  |  | Cd Min: | 0.00424 | at alpha= | 0 | deg
Mach: | 0 |  |  | Cl=0 at alpha= | 0 | deg
|  |  |  | @ Cl=0.1, Cd= | 0.0046433
|  |  |  | @ Cl=0.4, Cd= | 0.0062645
|  |  |  | @ Cl=0.6, Cd= | 0.09758
alpha (deg) | Cl | Cd | Cm | Cl/Cd
-15 | -0.552 | 0.09758 | 0.012 | -5.658
-14.5 | -0.578 | 0.09214 | 0.012 | -6.272
-14 | -0.604 | 0.0861 | 0.012 | -7.015
-13.5 | -0.63 | 0.07984 | 0.012 | -7.886
-13 | -0.654 | 0.0737 | 0.012 | -8.872
-12.5 | -0.699 | 0.05231 | 0.014 | -13.366
-12 | -0.799 | 0.01742 | 0.016 | -45.895
-11.5 | -0.851 | 0.01222 | 0.016 | -69.617
-11 | -0.864 | 0.01143 | 0.016 | -75.644
-10.5 | -0.873 | 0.01083 | 0.015 | -80.625
-10 | -0.876 | 0.01015 | 0.014 | -86.243
-9.5 | -0.872 | 0.00975 | 0.014 | -89.429
-9 | -0.863 | 0.00913 | 0.013 | -94.552
-8.5 | -0.846 | 0.0087 | 0.012 | -97.337
-8 | -0.822 | 0.00831 | 0.012 | -99.015
-7.5 | -0.793 | 0.00827 | 0.011 | -95.884
-7 | -0.758 | 0.00774 | 0.01 | -98.003
-6.5 | -0.719 | 0.00746 | 0.009 | -96.42
-6 | -0.676 | 0.00715 | 0.009 | -94.539
-5.5 | -0.628 | 0.00704 | 0.008 | -89.172
-5 | -0.577 | 0.00691 | 0.007 | -83.527
-4.5 | -0.524 | 0.00668 | 0.007 | -78.511
-4 | -0.469 | 0.00652 | 0.006 | -71.966
-3.5 | -0.413 | 0.00639 | 0.005 | -64.595
-3 | -0.355 | 0.00607 | 0.004 | -58.484
-2.5 | -0.297 | 0.00581 | 0.004 | -51.068
-2 | -0.238 | 0.0052 | 0.003 | -45.76
-1.5 | -0.179 | 0.00491 | 0.002 | -36.377
-1 | -0.119 | 0.00473 | 0.001 | -25.172
-0.5 | -0.06 | 0.00456 | 0.001 | -13.069
0 | 0 | 0.00424 | 0 | 0
0.5 | 0.06 | 0.00453 | -0.001 | 13.245
1 | 0.12 | 0.0047 | -0.001 | 25.509
1.5 | 0.18 | 0.00488 | -0.002 | 36.858
2 | 0.24 | 0.00517 | -0.003 | 46.36
2.5 | 0.299 | 0.00578 | -0.004 | 51.728
3 | 0.358 | 0.00604 | -0.004 | 59.241
3.5 | 0.416 | 0.00635 | -0.005 | 65.439
4 | 0.473 | 0.00648 | -0.006 | 72.922
4.5 | 0.528 | 0.00664 | -0.007 | 79.571
5 | 0.582 | 0.00687 | -0.007 | 84.678
5.5 | 0.633 | 0.007 | -0.008 | 90.429
6 | 0.681 | 0.0071 | -0.009 | 95.916
6.5 | 0.724 | 0.0074 | -0.01 | 97.852
7 | 0.764 | 0.00768 | -0.01 | 99.493
7.5 | 0.799 | 0.00821 | -0.011 | 97.366
8 | 0.829 | 0.00824 | -0.012 | 100.597
8.5 | 0.853 | 0.00862 | -0.012 | 98.935
9 | 0.87 | 0.00905 | -0.013 | 96.158
9.5 | 0.88 | 0.00967 | -0.014 | 90.984
10 | 0.883 | 0.01006 | -0.014 | 87.811
10.5 | 0.88 | 0.01071 | -0.015 | 82.181
11 | 0.872 | 0.0113 | -0.016 | 77.186
11.5 | 0.859 | 0.01208 | -0.017 | 71.164
12 | 0.799 | 0.01742 | -0.016 | 45.895
12.5 | 0.699 | 0.05231 | -0.014 | 13.366
13 | 0.654 | 0.0737 | -0.012 | 8.872
13.5 | 0.63 | 0.07984 | -0.012 | 7.886
14 | 0.604 | 0.0861 | -0.012 | 7.015
14.5 | 0.578 | 0.09214 | -0.012 | 6.272
15 | 0.552 | 0.09758 | -0.012 | 5.658

## 114. Re 12M Mach 0.00 (2)
BIGFOIL.COM POLAR EXPORT
NACA64A-010
NACA64A-010 |  |  |  | Cl Max: | 1.7128 | at alpha= | 20 | deg
XFOIL ncrit=9 |  |  |  | L/D Max: | 120.947 | at alpha= | 9 | deg
Re: | 12000000 |  |  | Cd Min: | 0.03985 | at alpha= | 20 | deg
Mach: | 0 |  |  | Cl=0 at alpha= | -0.00097276 | deg
|  |  |  | @ Cl=0.1, Cd= | 0.004425
|  |  |  | @ Cl=0.4, Cd= | 0.0055351
|  |  |  | @ Cl=0.6, Cd= | 0.0062165
alpha (deg) | Cl | Cd | Cm | Cl/Cd
-20 | -1.7087 | 0.03968 | -0.037 | -43.062
-19.5 | -1.7222 | 0.03359 | -0.037 | -51.2712
-19 | -1.7098 | 0.03044 | -0.0362 | -56.1695
-18.5 | -1.6998 | 0.02734 | -0.0347 | -62.1726
-18 | -1.6864 | 0.02481 | -0.0325 | -67.9726
-17.5 | -1.6743 | 0.02243 | -0.0294 | -74.6456
-17 | -1.6501 | 0.02108 | -0.0266 | -78.278
-16.5 | -1.6329 | 0.01937 | -0.0223 | -84.3005
-16 | -1.609 | 0.0183 | -0.018 | -87.9235
-15.5 | -1.5744 | 0.01751 | -0.0154 | -89.9143
-15 | -1.5405 | 0.01636 | -0.0127 | -94.1626
-14.5 | -1.5045 | 0.01524 | -0.0103 | -98.7205
-14 | -1.4661 | 0.01423 | -0.008 | -103.0288
-13.5 | -1.4279 | 0.01312 | -0.0056 | -108.8338
-13 | -1.3862 | 0.01232 | -0.0037 | -112.5162
-12.5 | -1.3433 | 0.01166 | -0.0018 | -115.2058
-12 | -1.3008 | 0.01107 | 0.0003 | -117.5068
-11.5 | -1.2543 | 0.01054 | 0.0015 | -119.0038
-11 | -1.1963 | 0.01003 | 0.0003 | -119.2722
-10.5 | -1.1387 | 0.00947 | -0.0008 | -120.2429
-9.5 | -1.0263 | 0.00853 | -0.0022 | -120.3165
-9 | -0.9581 | 0.00794 | -0.0056 | -120.6675
-8.5 | -0.8946 | 0.00747 | -0.0079 | -119.759
-8 | -0.8472 | 0.00728 | -0.0064 | -116.3736
-7.5 | -0.7966 | 0.00709 | -0.0055 | -112.3554
-7 | -0.7447 | 0.00688 | -0.005 | -108.2413
-6.5 | -0.6925 | 0.00661 | -0.0045 | -104.7655
-6 | -0.6398 | 0.00636 | -0.004 | -100.5975
-5.5 | -0.5861 | 0.00617 | -0.0038 | -94.9919
-5 | -0.5324 | 0.00597 | -0.0035 | -89.1792
-4.5 | -0.4783 | 0.00579 | -0.0033 | -82.6079
-4 | -0.424 | 0.00561 | -0.0032 | -75.5793
-3.5 | -0.3695 | 0.00544 | -0.0031 | -67.9228
-3 | -0.3148 | 0.00529 | -0.003 | -59.5085
-2.5 | -0.2609 | 0.00513 | -0.0027 | -50.8577
-2 | -0.2073 | 0.00496 | -0.0024 | -41.7944
-1.5 | -0.1544 | 0.0047 | -0.002 | -32.8511
-1 | -0.1024 | 0.0044 | -0.0014 | -23.2727
-0.5 | -0.0513 | 0.00404 | -0.0007 | -12.698
0 | 0.0001 | 0.00389 | 0 | 0.025707
0.5 | 0.0512 | 0.00404 | 0.0007 | 12.6733
1 | 0.1019 | 0.00444 | 0.0015 | 22.9505
2 | 0.2073 | 0.00496 | 0.0024 | 41.7944
2.5 | 0.2609 | 0.00513 | 0.0027 | 50.8577
3 | 0.3149 | 0.00529 | 0.0029 | 59.5274
3.5 | 0.3695 | 0.00544 | 0.0031 | 67.9228
4 | 0.424 | 0.00561 | 0.0032 | 75.5793
4.5 | 0.4784 | 0.00579 | 0.0033 | 82.6252
5 | 0.5324 | 0.00597 | 0.0036 | 89.1792
5.5 | 0.5861 | 0.00617 | 0.0038 | 94.9919
6 | 0.6399 | 0.00635 | 0.004 | 100.7717
6.5 | 0.6926 | 0.0066 | 0.0045 | 104.9394
7 | 0.7446 | 0.00689 | 0.005 | 108.0697
7.5 | 0.7967 | 0.00708 | 0.0055 | 112.5282
8 | 0.8471 | 0.00728 | 0.0064 | 116.3599
8.5 | 0.8945 | 0.00747 | 0.0079 | 119.7456
9 | 0.9579 | 0.00792 | 0.0057 | 120.947
9.5 | 1.0267 | 0.00855 | 0.0021 | 120.0819
11 | 1.1975 | 0.00998 | -0.0006 | 119.99
11.5 | 1.2548 | 0.01053 | -0.0017 | 119.1643
12 | 1.2999 | 0.01108 | -0.0001 | 117.3195
12.5 | 1.3435 | 0.01166 | 0.0018 | 115.223
13 | 1.3859 | 0.01244 | 0.0036 | 111.4068
13.5 | 1.4285 | 0.01321 | 0.0054 | 108.1378
14 | 1.4671 | 0.01433 | 0.0077 | 102.3796
14.5 | 1.5053 | 0.01539 | 0.01 | 97.8103
15 | 1.5413 | 0.01655 | 0.0124 | 93.1299
15.5 | 1.5778 | 0.01751 | 0.0147 | 90.1085
16 | 1.6118 | 0.01844 | 0.0174 | 87.4078
16.5 | 1.6351 | 0.01956 | 0.0217 | 83.5941
17 | 1.6539 | 0.02117 | 0.0257 | 78.1247
18 | 1.6911 | 0.02484 | 0.0316 | 68.0797
18.5 | 1.7028 | 0.02753 | 0.0339 | 61.8525
19 | 1.7092 | 0.03098 | 0.0355 | 55.1711
19.5 | 1.7075 | 0.03558 | 0.0362 | 47.9904
20 | 1.7128 | 0.03985 | 0.036 | 42.9812

## 115. Re 12M Mach 0.10 (1)
BIGFOIL.COM POLAR EXPORT
NACA64A-010
NACA64A-010 |  |  |  | Cl Max: | 0.871 | at alpha= | 9.5 | deg
JavaFoil+Calcfoil stall+Eppler ext transition |  |  |  | L/D Max: | 98.856 | at alpha= | 7 | deg
Re: | 12000000 |  |  | Cd Min: | 0.00424 | at alpha= | 0 | deg
Mach: | 0.1 |  |  | Cl=0 at alpha= | 0 | deg
|  |  |  | @ Cl=0.1, Cd= | 0.0046187
|  |  |  | @ Cl=0.4, Cd= | 0.0062585
|  |  |  | @ Cl=0.6, Cd= | 0.09447
alpha (deg) | Cl | Cd | Cm | Cl/Cd
-14.5 | -0.533 | 0.09447 | 0.012 | -5.646
-14 | -0.563 | 0.08826 | 0.012 | -6.376
-13.5 | -0.591 | 0.08245 | 0.011 | -7.171
-13 | -0.619 | 0.07636 | 0.011 | -8.103
-12.5 | -0.645 | 0.07023 | 0.011 | -9.184
-12 | -0.73 | 0.03056 | 0.015 | -23.897
-11.5 | -0.815 | 0.01324 | 0.016 | -61.538
-11 | -0.844 | 0.01168 | 0.016 | -72.269
-10.5 | -0.857 | 0.011 | 0.015 | -77.868
-10 | -0.863 | 0.01029 | 0.014 | -83.905
-9.5 | -0.864 | 0.00989 | 0.014 | -87.343
-9 | -0.857 | 0.00921 | 0.013 | -93.111
-8.5 | -0.843 | 0.00883 | 0.012 | -95.52
-8 | -0.821 | 0.00844 | 0.012 | -97.254
-7.5 | -0.793 | 0.00832 | 0.011 | -95.235
-7 | -0.759 | 0.0078 | 0.01 | -97.37
-6.5 | -0.721 | 0.00751 | 0.01 | -95.974
-6 | -0.678 | 0.00722 | 0.009 | -93.872
-5.5 | -0.63 | 0.00709 | 0.008 | -88.965
-5 | -0.58 | 0.00694 | 0.007 | -83.522
-4.5 | -0.527 | 0.00671 | 0.007 | -78.524
-4 | -0.472 | 0.00646 | 0.006 | -73.019
-3.5 | -0.415 | 0.00638 | 0.005 | -65.036
-3 | -0.357 | 0.00609 | 0.004 | -58.606
-2.5 | -0.298 | 0.00583 | 0.004 | -51.179
-2 | -0.239 | 0.00521 | 0.003 | -45.836
-1.5 | -0.179 | 0.00492 | 0.002 | -36.474
-1 | -0.12 | 0.00469 | 0.001 | -25.522
-0.5 | -0.06 | 0.00457 | 0.001 | -13.113
0 | 0 | 0.00424 | 0 | 0
0.5 | 0.06 | 0.00454 | -0.001 | 13.291
1 | 0.121 | 0.00466 | -0.001 | 25.865
1.5 | 0.181 | 0.00489 | -0.002 | 36.954
2 | 0.241 | 0.00519 | -0.003 | 46.396
2.5 | 0.3 | 0.00573 | -0.004 | 52.439
3 | 0.359 | 0.00605 | -0.004 | 59.386
3.5 | 0.418 | 0.00635 | -0.005 | 65.795
4 | 0.475 | 0.00653 | -0.006 | 72.749
4.5 | 0.53 | 0.00667 | -0.007 | 79.583
5 | 0.584 | 0.0069 | -0.007 | 84.61
5.5 | 0.635 | 0.00704 | -0.008 | 90.156
6 | 0.683 | 0.00733 | -0.009 | 93.104
6.5 | 0.726 | 0.00746 | -0.01 | 97.406
7 | 0.765 | 0.00774 | -0.01 | 98.856
7.5 | 0.799 | 0.00826 | -0.011 | 96.714
8 | 0.827 | 0.00837 | -0.012 | 98.818
8.5 | 0.85 | 0.00875 | -0.012 | 97.101
9 | 0.864 | 0.00912 | -0.013 | 94.697
9.5 | 0.871 | 0.0098 | -0.014 | 88.874
10 | 0.871 | 0.01019 | -0.015 | 85.442
10.5 | 0.864 | 0.01089 | -0.015 | 79.389
11 | 0.852 | 0.01155 | -0.016 | 73.776
11.5 | 0.815 | 0.01324 | -0.016 | 61.538
12 | 0.73 | 0.03056 | -0.015 | 23.897
12.5 | 0.645 | 0.07023 | -0.011 | 9.184
13 | 0.619 | 0.07636 | -0.011 | 8.103
13.5 | 0.591 | 0.08245 | -0.011 | 7.171
14 | 0.563 | 0.08826 | -0.011 | 6.376
14.5 | 0.533 | 0.09447 | -0.012 | 5.646

## 116. Re 12M Mach 0.10 (2)
BIGFOIL.COM POLAR EXPORT
NACA64A-010
NACA64A-010 |  |  |  | Cl Max: | 1.6763 | at alpha= | 18.5 | deg
XFOIL ncrit=9 |  |  |  | L/D Max: | 120.05 | at alpha= | 9 | deg
Re: | 12000000 |  |  | Cd Min: | 0.05092 | at alpha= | 20 | deg
Mach: | 0.1 |  |  | Cl=0 at alpha= | 0 | deg
|  |  |  | @ Cl=0.1, Cd= | 0.0044211
|  |  |  | @ Cl=0.4, Cd= | 0.0055382
|  |  |  | @ Cl=0.6, Cd= | 0.0062267
alpha (deg) | Cl | Cd | Cm | Cl/Cd
-20 | -1.6463 | 0.05053 | -0.0372 | -32.5806
-19.5 | -1.678 | 0.0413 | -0.0399 | -40.6295
-19 | -1.6763 | 0.03642 | -0.0403 | -46.0269
-18.5 | -1.6744 | 0.03198 | -0.0397 | -52.3577
-18 | -1.6664 | 0.02849 | -0.0383 | -58.4907
-17.5 | -1.6628 | 0.02502 | -0.0355 | -66.4588
-16.5 | -1.6293 | 0.02094 | -0.0286 | -77.808
-16 | -1.6071 | 0.0195 | -0.0244 | -82.4154
-15.5 | -1.5779 | 0.01872 | -0.0204 | -84.2895
-15 | -1.5474 | 0.01734 | -0.0169 | -89.2388
-14.5 | -1.5109 | 0.01624 | -0.0142 | -93.0357
-14 | -1.4729 | 0.01514 | -0.0116 | -97.2853
-13.5 | -1.436 | 0.01384 | -0.0088 | -103.7572
-13 | -1.3951 | 0.01286 | -0.0064 | -108.4837
-12.5 | -1.3526 | 0.01204 | -0.0042 | -112.3422
-12 | -1.3099 | 0.01136 | -0.0018 | -115.3081
-11.5 | -1.2653 | 0.01077 | 0.0002 | -117.4838
-11 | -1.2066 | 0.01022 | -0.0009 | -118.0626
-10.5 | -1.1481 | 0.00962 | -0.0019 | -119.3451
-10 | -1.0887 | 0.00918 | -0.003 | -118.5948
-9.5 | -1.0339 | 0.00869 | -0.0031 | -118.9758
-9 | -0.9654 | 0.00805 | -0.0063 | -119.9255
-8.5 | -0.9004 | 0.00754 | -0.0087 | -119.4164
-8 | -0.8528 | 0.00733 | -0.007 | -116.3438
-7.5 | -0.8018 | 0.00713 | -0.006 | -112.4544
-6.5 | -0.6968 | 0.00664 | -0.0048 | -104.9398
-6 | -0.6437 | 0.00638 | -0.0043 | -100.8934
-5.5 | -0.5896 | 0.00618 | -0.004 | -95.4045
-5 | -0.5355 | 0.00599 | -0.0037 | -89.399
-4.5 | -0.4811 | 0.0058 | -0.0035 | -82.9483
-4 | -0.4263 | 0.00562 | -0.0033 | -75.8541
-3.5 | -0.3715 | 0.00545 | -0.0032 | -68.1651
-3 | -0.3165 | 0.00529 | -0.003 | -59.8299
-2.5 | -0.2622 | 0.00513 | -0.0028 | -51.1111
-2 | -0.2083 | 0.00497 | -0.0024 | -41.9115
-1.5 | -0.1551 | 0.00471 | -0.002 | -32.9299
-1 | -0.1029 | 0.0044 | -0.0014 | -23.3864
-0.5 | -0.0516 | 0.00403 | -0.0007 | -12.804
0 | 0 | 0.00388 | 0 | 0
0.5 | 0.0515 | 0.00404 | 0.0007 | 12.7475
1 | 0.1024 | 0.00444 | 0.0015 | 23.0631
1.5 | 0.1552 | 0.0047 | 0.002 | 33.0213
2 | 0.2083 | 0.00497 | 0.0024 | 41.9115
2.5 | 0.2622 | 0.00514 | 0.0028 | 51.0117
3 | 0.3166 | 0.0053 | 0.003 | 59.7358
3.5 | 0.3715 | 0.00545 | 0.0032 | 68.1651
4 | 0.4264 | 0.00562 | 0.0033 | 75.8719
4.5 | 0.4811 | 0.0058 | 0.0035 | 82.9483
5 | 0.5354 | 0.006 | 0.0037 | 89.2333
6 | 0.6437 | 0.00638 | 0.0043 | 100.8934
6.5 | 0.6968 | 0.00664 | 0.0048 | 104.9398
7 | 0.7493 | 0.00692 | 0.0054 | 108.2803
7.5 | 0.8019 | 0.00712 | 0.006 | 112.6264
8 | 0.8528 | 0.00733 | 0.007 | 116.3438
8.5 | 0.9002 | 0.00755 | 0.0087 | 119.2318
9 | 0.9652 | 0.00804 | 0.0063 | 120.0498
9.5 | 1.0342 | 0.00872 | 0.003 | 118.6009
10 | 1.0897 | 0.00913 | 0.0028 | 119.3538
10.5 | 1.1488 | 0.00966 | 0.0017 | 118.9234
11 | 1.2077 | 0.01016 | 0.0006 | 118.8681
11.5 | 1.2658 | 0.01076 | -0.0003 | 117.6394
12 | 1.3093 | 0.01136 | 0.002 | 115.2553
12.5 | 1.353 | 0.01205 | 0.0041 | 112.2822
13 | 1.3944 | 0.01304 | 0.0064 | 106.9325
13.5 | 1.4367 | 0.01393 | 0.0086 | 103.1371
14 | 1.4743 | 0.01522 | 0.0113 | 96.866
14.5 | 1.5123 | 0.01636 | 0.0139 | 92.4389
15 | 1.5471 | 0.01764 | 0.0167 | 87.7041
15.5 | 1.5815 | 0.01878 | 0.0196 | 84.2119
16 | 1.6078 | 0.01978 | 0.024 | 81.2841
16.5 | 1.6302 | 0.02121 | 0.028 | 76.86
17 | 1.6436 | 0.02341 | 0.0322 | 70.2093
17.5 | 1.6564 | 0.02589 | 0.0353 | 63.9784
18 | 1.6715 | 0.02849 | 0.0374 | 58.6697
18.5 | 1.6763 | 0.0323 | 0.0389 | 51.8978
19 | 1.672 | 0.0374 | 0.0393 | 44.7059
19.5 | 1.6543 | 0.04455 | 0.0381 | 37.1336
20 | 1.649 | 0.05092 | 0.0361 | 32.3841

## 117. Re 12M Mach 0.25 (1)
BIGFOIL.COM POLAR EXPORT
NACA64A-010
NACA64A-010 |  |  |  | Cl Max: | 0.817 | at alpha= | 8.5 | deg
JavaFoil+Calcfoil stall+Eppler ext transition |  |  |  | L/D Max: | 95.887 | at alpha= | 7 | deg
Re: | 12000000 |  |  | Cd Min: | 0.00432 | at alpha= | 0 | deg
Mach: | 0.25 |  |  | Cl=0 at alpha= | 0 | deg
|  |  |  | @ Cl=0.1, Cd= | 0.0046555
|  |  |  | @ Cl=0.4, Cd= | 0.09054
|  |  |  | @ Cl=0.6, Cd= | 0.09054
alpha (deg) | Cl | Cd | Cm | Cl/Cd
-13.5 | -0.232 | 0.09049 | 0.011 | -2.568
-13 | -0.309 | 0.08505 | 0.01 | -3.631
-12.5 | -0.376 | 0.0793 | 0.01 | -4.746
-12 | -0.438 | 0.07394 | 0.01 | -5.928
-11.5 | -0.494 | 0.0693 | 0.01 | -7.134
-11 | -0.548 | 0.06148 | 0.01 | -8.914
-10.5 | -0.663 | 0.02195 | 0.014 | -30.205
-10 | -0.755 | 0.01128 | 0.015 | -66.919
-9.5 | -0.785 | 0.01036 | 0.014 | -75.787
-9 | -0.804 | 0.00974 | 0.013 | -82.565
-8.5 | -0.81 | 0.00928 | 0.013 | -87.223
-8 | -0.803 | 0.00892 | 0.012 | -89.985
-7.5 | -0.786 | 0.00853 | 0.011 | -92.181
-7 | -0.76 | 0.00806 | 0.011 | -94.379
-6.5 | -0.728 | 0.00774 | 0.01 | -93.935
-6 | -0.688 | 0.0073 | 0.009 | -94.225
-5.5 | -0.643 | 0.0071 | 0.008 | -90.438
-5 | -0.593 | 0.00697 | 0.008 | -85.034
-4.5 | -0.539 | 0.00685 | 0.007 | -78.725
-4 | -0.483 | 0.00667 | 0.006 | -72.48
-3.5 | -0.426 | 0.0065 | 0.005 | -65.518
-3 | -0.366 | 0.00618 | 0.005 | -59.271
-2.5 | -0.306 | 0.00588 | 0.004 | -52.096
-2 | -0.246 | 0.00526 | 0.003 | -46.695
-1.5 | -0.184 | 0.00497 | 0.002 | -37.09
-1 | -0.123 | 0.00479 | 0.002 | -25.667
-0.5 | -0.062 | 0.00452 | 0.001 | -13.602
0 | 0 | 0.00432 | 0 | 0
0.5 | 0.062 | 0.00449 | -0.001 | 13.8
1 | 0.124 | 0.00476 | -0.002 | 26.048
1.5 | 0.186 | 0.005 | -0.002 | 37.158
2 | 0.247 | 0.00522 | -0.003 | 47.351
2.5 | 0.309 | 0.00577 | -0.004 | 53.477
3 | 0.369 | 0.00614 | -0.005 | 60.09
3.5 | 0.429 | 0.00645 | -0.005 | 66.517
4 | 0.487 | 0.00662 | -0.006 | 73.575
4.5 | 0.543 | 0.0068 | -0.007 | 79.915
5 | 0.597 | 0.00702 | -0.008 | 85.058
5.5 | 0.648 | 0.00724 | -0.008 | 89.472
6 | 0.693 | 0.00743 | -0.009 | 93.353
6.5 | 0.733 | 0.00784 | -0.01 | 93.484
7 | 0.767 | 0.00799 | -0.011 | 95.887
7.5 | 0.792 | 0.00846 | -0.011 | 93.673
8 | 0.809 | 0.00885 | -0.012 | 91.481
8.5 | 0.817 | 0.0092 | -0.013 | 88.727
9 | 0.811 | 0.00965 | -0.013 | 84.035
9.5 | 0.792 | 0.01026 | -0.014 | 77.21
10 | 0.762 | 0.01116 | -0.015 | 68.305
10.5 | 0.635 | 0.03281 | -0.013 | 19.347
11 | 0.545 | 0.06428 | -0.01 | 8.477
11.5 | 0.494 | 0.0693 | -0.01 | 7.134
12 | 0.438 | 0.07419 | -0.01 | 5.905
12.5 | 0.376 | 0.07964 | -0.01 | 4.724
13 | 0.309 | 0.08505 | -0.01 | 3.631
13.5 | 0.232 | 0.09054 | -0.01 | 2.567

## 118. Re 12M Mach 0.25 (2)
BIGFOIL.COM POLAR EXPORT
NACA64A-010
NACA64A-010 |  |  |  | Cl Max: | 1.3898 | at alpha= | 13 | deg
XFOIL ncrit=9 |  |  |  | L/D Max: | 115.908 | at alpha= | 8.5 | deg
Re: | 12000000 |  |  | Cd Min: | 0.23677 | at alpha= | 19.5 | deg
Mach: | 0.25 |  |  | Cl=0 at alpha= | 0 | deg
|  |  |  | @ Cl=0.1, Cd= | 0.0043329
|  |  |  | @ Cl=0.4, Cd= | 0.0055752
|  |  |  | @ Cl=0.6, Cd= | 0.0062608
alpha (deg) | Cl | Cd | Cm | Cl/Cd
-18.5 | -0.8066 | 0.21404 | 0.0533 | -3.7685
-18 | -0.7945 | 0.20617 | 0.049 | -3.8536
-17.5 | -0.8986 | 0.1617 | 0.0266 | -5.5572
-17 | -1.0259 | 0.12494 | 0.0043 | -8.2111
-16.5 | -1.2071 | 0.08269 | -0.0209 | -14.5979
-16 | -1.254 | 0.06524 | -0.0333 | -19.2213
-15.5 | -1.2465 | 0.05842 | -0.0372 | -21.3369
-15 | -1.312 | 0.04365 | -0.0456 | -30.0573
-14.5 | -1.3462 | 0.03507 | -0.0469 | -38.3861
-14 | -1.3703 | 0.02895 | -0.0439 | -47.3333
-13.5 | -1.3952 | 0.02391 | -0.0364 | -58.3522
-13 | -1.3943 | 0.02044 | -0.0284 | -68.2143
-12.5 | -1.3803 | 0.01677 | -0.0219 | -82.3077
-12 | -1.3473 | 0.01458 | -0.0169 | -92.4074
-11.5 | -1.3071 | 0.0131 | -0.0126 | -99.7786
-11 | -1.2617 | 0.01196 | -0.009 | -105.4933
-10.5 | -1.2 | 0.01091 | -0.0088 | -109.9908
-9.5 | -1.0777 | 0.00944 | -0.0083 | -114.1631
-9 | -1.0067 | 0.00883 | -0.0103 | -114.0091
-8.5 | -0.9321 | 0.00803 | -0.0133 | -116.0772
-8 | -0.8832 | 0.00771 | -0.0107 | -114.5525
-7.5 | -0.8305 | 0.00738 | -0.009 | -112.5339
-7 | -0.7758 | 0.0071 | -0.0078 | -109.2676
-6.5 | -0.7203 | 0.00686 | -0.0069 | -105
-6 | -0.6649 | 0.00655 | -0.006 | -101.5115
-5.5 | -0.6091 | 0.00629 | -0.0053 | -96.8362
-5 | -0.5525 | 0.0061 | -0.0049 | -90.5738
-4.5 | -0.4962 | 0.00587 | -0.0044 | -84.5315
-4 | -0.4393 | 0.0057 | -0.004 | -77.0702
-3.5 | -0.3825 | 0.00552 | -0.0037 | -69.2935
-3 | -0.3258 | 0.00535 | -0.0035 | -60.8972
-2.5 | -0.2696 | 0.00518 | -0.0032 | -52.0463
-2 | -0.214 | 0.00501 | -0.0028 | -42.7146
-1.5 | -0.1593 | 0.00474 | -0.0022 | -33.6076
-1 | -0.1057 | 0.0044 | -0.0016 | -24.0227
-0.5 | -0.0532 | 0.00401 | -0.0007 | -13.2668
0 | 0 | 0.00386 | 0 | 0
0.5 | 0.0532 | 0.00402 | 0.0007 | 13.2338
1.5 | 0.1594 | 0.00473 | 0.0022 | 33.6998
2 | 0.214 | 0.00501 | 0.0028 | 42.7146
2.5 | 0.2695 | 0.00519 | 0.0032 | 51.9268
3 | 0.3259 | 0.00535 | 0.0035 | 60.9159
3.5 | 0.3826 | 0.00552 | 0.0037 | 69.3116
4 | 0.4393 | 0.0057 | 0.004 | 77.0702
4.5 | 0.4962 | 0.00587 | 0.0044 | 84.5315
5 | 0.5525 | 0.00611 | 0.0049 | 90.4255
5.5 | 0.6092 | 0.00629 | 0.0053 | 96.8521
6 | 0.6651 | 0.00654 | 0.006 | 101.6972
6.5 | 0.7203 | 0.00686 | 0.0069 | 105
7 | 0.7757 | 0.00712 | 0.0079 | 108.9466
7.5 | 0.8306 | 0.00738 | 0.009 | 112.5474
8 | 0.8833 | 0.0077 | 0.0107 | 114.7143
8.5 | 0.9319 | 0.00804 | 0.0134 | 115.908
9 | 1.0068 | 0.00878 | 0.0103 | 114.6697
9.5 | 1.0783 | 0.00951 | 0.0081 | 113.3859
11 | 1.2624 | 0.012 | 0.0089 | 105.2
11.5 | 1.3069 | 0.01311 | 0.0126 | 99.6873
12 | 1.3486 | 0.01456 | 0.0167 | 92.6236
12.5 | 1.3839 | 0.01663 | 0.0213 | 83.2171
13 | 1.3898 | 0.02105 | 0.0286 | 66.0238
13.5 | 1.3882 | 0.02463 | 0.0366 | 56.3622
14 | 1.3469 | 0.03104 | 0.0441 | 43.3924
14.5 | 1.3374 | 0.03623 | 0.0461 | 36.9142
15 | 1.2596 | 0.05016 | 0.0412 | 25.1116
15.5 | 1.2361 | 0.06056 | 0.0349 | 20.4112
16 | 1.2245 | 0.07078 | 0.0281 | 17.3001
16.5 | 1.1608 | 0.09317 | 0.0131 | 12.4589
17 | 0.9624 | 0.13889 | -0.014 | 6.9292
17.5 | 0.8826 | 0.16709 | -0.0303 | 5.2822
18.5 | 0.8087 | 0.21477 | -0.054 | 3.7654
19.5 | 0.8257 | 0.23677 | -0.0648 | 3.4874
20 | 0.6526 | 0.21869 | -0.0626 | 2.9841

## 119. Re 12M Mach 0.50 (1)
BIGFOIL.COM POLAR EXPORT
NACA64A-010
NACA64A-010 |  |  |  | Cl Max: | 1.101 | at alpha= | 20 | deg
JavaFoil+Calcfoil stall+Eppler ext transition |  |  |  | L/D Max: | 81.236 | at alpha= | 5 | deg
Re: | 12000000 |  |  | Cd Min: | 0.00439 | at alpha= | 0 | deg
Mach: | 0.5 |  |  | Cl=0 at alpha= | 0 | deg
|  |  |  | @ Cl=0.1, Cd= | 0.0047194
|  |  |  | @ Cl=0.4, Cd= | 0.0064893
|  |  |  | @ Cl=0.6, Cd= | 0.0075122
alpha (deg) | Cl | Cd | Cm | Cl/Cd
-20 | -1.101 | 0.15749 | 0.02 | -6.989
-19.5 | -1.078 | 0.14352 | 0.02 | -7.509
-19 | -1.048 | 0.14293 | 0.019 | -7.332
-18.5 | -1.023 | 0.13341 | 0.018 | -7.665
-18 | -1.006 | 0.11562 | 0.019 | -8.704
-17.5 | -0.966 | 0.12636 | 0.017 | -7.646
-17 | -0.939 | 0.11863 | 0.016 | -7.918
-16.5 | -0.918 | 0.10661 | 0.017 | -8.61
-16 | -0.928 | 0.07402 | 0.02 | -12.533
-15.5 | -0.857 | 0.10971 | 0.015 | -7.809
-15 | -0.83 | 0.10236 | 0.014 | -8.107
-14.5 | -0.812 | 0.08817 | 0.015 | -9.205
-14 | -0.846 | 0.04561 | 0.019 | -18.539
-13.5 | -0.746 | 0.09632 | 0.012 | -7.745
-13 | -0.719 | 0.08795 | 0.012 | -8.18
-12.5 | -0.697 | 0.07773 | 0.012 | -8.962
-12 | -0.703 | 0.05094 | 0.015 | -13.8
-11.5 | -0.764 | 0.01588 | 0.019 | -48.103
-11 | -0.608 | 0.077 | 0.009 | -7.902
-10.5 | -0.582 | 0.06861 | 0.009 | -8.485
-10 | -0.558 | 0.06033 | 0.01 | -9.257
-9.5 | -0.632 | 0.01425 | 0.015 | -44.36
-9 | -0.613 | 0.01156 | 0.015 | -53.037
-8.5 | -0.474 | 0.05094 | 0.008 | -9.299
-8 | -0.546 | 0.01026 | 0.013 | -53.221
-7.5 | -0.512 | 0.00989 | 0.013 | -51.813
-7 | -0.478 | 0.00944 | 0.012 | -50.671
-6.5 | -0.445 | 0.00895 | 0.011 | -49.666
-6 | -0.618 | 0.00856 | 0.01 | -72.212
-5.5 | -0.656 | 0.00817 | 0.009 | -80.369
-5 | -0.633 | 0.00766 | 0.008 | -82.624
-4.5 | -0.588 | 0.00721 | 0.008 | -81.63
-4 | -0.533 | 0.00706 | 0.007 | -75.554
-3.5 | -0.472 | 0.00689 | 0.006 | -68.538
-3 | -0.408 | 0.00667 | 0.005 | -61.178
-2.5 | -0.342 | 0.00631 | 0.004 | -54.182
-2 | -0.274 | 0.00566 | 0.003 | -48.411
-1.5 | -0.206 | 0.00516 | 0.003 | -39.911
-1 | -0.137 | 0.00489 | 0.002 | -28.094
-0.5 | -0.069 | 0.00459 | 0.001 | -14.973
0 | 0 | 0.00439 | 0 | 0
0.5 | 0.069 | 0.00456 | -0.001 | 15.195
1 | 0.139 | 0.00492 | -0.002 | 28.175
1.5 | 0.208 | 0.00519 | -0.003 | 40.009
2 | 0.276 | 0.00563 | -0.003 | 49.056
2.5 | 0.344 | 0.00618 | -0.004 | 55.719
3 | 0.411 | 0.00655 | -0.005 | 62.812
3.5 | 0.476 | 0.00683 | -0.006 | 69.728
4 | 0.538 | 0.00712 | -0.007 | 75.539
4.5 | 0.593 | 0.00745 | -0.008 | 79.586
5 | 0.638 | 0.00785 | -0.008 | 81.236
5.5 | 0.662 | 0.00834 | -0.009 | 79.311
6 | 0.623 | 0.00882 | -0.01 | 70.678
6.5 | 0.448 | 0.00906 | -0.011 | 49.477
7 | 0.482 | 0.00937 | -0.012 | 51.486
7.5 | 0.517 | 0.00984 | -0.013 | 52.507
8 | 0.551 | 0.01032 | -0.013 | 53.361
8.5 | 0.476 | 0.04946 | -0.008 | 9.619
9 | 0.619 | 0.01153 | -0.015 | 53.663
9.5 | 0.635 | 0.01365 | -0.015 | 46.551
10 | 0.559 | 0.06002 | -0.01 | 9.311
10.5 | 0.582 | 0.06828 | -0.009 | 8.53
11 | 0.609 | 0.07685 | -0.009 | 7.918
11.5 | 0.763 | 0.01603 | -0.018 | 47.595
12 | 0.696 | 0.05479 | -0.015 | 12.711
12.5 | 0.696 | 0.07808 | -0.012 | 8.915
13 | 0.719 | 0.08795 | -0.012 | 8.18
13.5 | 0.746 | 0.09581 | -0.012 | 7.787
14 | 0.844 | 0.04661 | -0.019 | 18.097
14.5 | 0.81 | 0.08977 | -0.015 | 9.02
15 | 0.829 | 0.10306 | -0.014 | 8.047
15.5 | 0.857 | 0.11037 | -0.014 | 7.761
16 | 0.917 | 0.08117 | -0.019 | 11.301
16.5 | 0.917 | 0.10793 | -0.017 | 8.492
17 | 0.939 | 0.11859 | -0.016 | 7.92
17.5 | 0.966 | 0.12636 | -0.017 | 7.646
18 | 1.006 | 0.11564 | -0.019 | 8.703
18.5 | 1.023 | 0.13302 | -0.018 | 7.689
19 | 1.048 | 0.14221 | -0.019 | 7.372
19.5 | 1.078 | 0.14368 | -0.02 | 7.502
20 | 1.101 | 0.15736 | -0.019 | 6.995

## 120. Re 12M Mach 0.50 (2)
BIGFOIL.COM POLAR EXPORT
NACA64A-010
NACA64A-010 |  |  |  | Cl Max: | 0.9032 | at alpha= | 20 | deg
XFOIL ncrit=9 |  |  |  | L/D Max: | 99.7848 | at alpha= | 5.5 | deg
Re: | 12000000 |  |  | Cd Min: | 0.27565 | at alpha= | 20 | deg
Mach: | 0.5 |  |  | Cl=0 at alpha= | 0.00082645 | deg
|  |  |  | @ Cl=0.1, Cd= | 0.0043168
|  |  |  | @ Cl=0.4, Cd= | 0.0056811
|  |  |  | @ Cl=0.6, Cd= | 0.0064452
alpha (deg) | Cl | Cd | Cm | Cl/Cd
-20 | -0.9012 | 0.27458 | 0.0827 | -3.2821
-19.5 | -0.8807 | 0.26589 | 0.0775 | -3.3123
-19 | -0.8609 | 0.25644 | 0.0724 | -3.3571
-18 | -0.8223 | 0.23758 | 0.0621 | -3.4611
-17.5 | -0.8028 | 0.22902 | 0.0573 | -3.5054
-17 | -0.7845 | 0.21999 | 0.0525 | -3.5661
-16.5 | -0.7645 | 0.21247 | 0.0483 | -3.5982
-16 | -0.7475 | 0.20344 | 0.0437 | -3.6743
-15.5 | -0.7337 | 0.19313 | 0.0388 | -3.799
-15 | -0.7231 | 0.18207 | 0.0336 | -3.9715
-14.5 | -0.7111 | 0.1725 | 0.0291 | -4.1223
-14 | -0.701 | 0.16282 | 0.0245 | -4.3054
-13.5 | -0.6905 | 0.15356 | 0.0202 | -4.4966
-13 | -0.6834 | 0.14388 | 0.0158 | -4.7498
-12.5 | -0.6825 | 0.13309 | 0.0109 | -5.1281
-12 | -0.6807 | 0.12309 | 0.0063 | -5.5301
-11.5 | -0.6865 | 0.11188 | 0.0009 | -6.136
-11 | -0.6947 | 0.10071 | -0.0047 | -6.898
-10.5 | -0.7058 | 0.08933 | -0.011 | -7.901
-10 | -0.7184 | 0.07748 | -0.0182 | -9.2721
-9.5 | -0.732 | 0.06244 | -0.0306 | -11.7233
-9 | -0.7591 | 0.05021 | -0.0405 | -15.1185
-8.5 | -0.7976 | 0.04093 | -0.0438 | -19.4869
-8 | -0.8189 | 0.03243 | -0.0434 | -25.2513
-7.5 | -0.8127 | 0.02222 | -0.0436 | -36.5752
-7 | -0.8182 | 0.01536 | -0.0335 | -53.2682
-6.5 | -0.8029 | 0.00974 | -0.0242 | -82.4333
-6 | -0.7561 | 0.00779 | -0.0176 | -97.0603
-5.5 | -0.6951 | 0.00699 | -0.0137 | -99.4421
-5 | -0.6298 | 0.00657 | -0.0112 | -95.86
-4.5 | -0.5635 | 0.00627 | -0.0093 | -89.8724
-4 | -0.4978 | 0.006 | -0.0078 | -82.9667
-3.5 | -0.4321 | 0.00578 | -0.0067 | -74.7578
-3 | -0.3671 | 0.00558 | -0.0058 | -65.7885
-2.5 | -0.3025 | 0.00538 | -0.0051 | -56.2268
-2 | -0.239 | 0.00514 | -0.0043 | -46.4981
-1.5 | -0.1777 | 0.00485 | -0.0034 | -36.6392
-1 | -0.1182 | 0.00442 | -0.0022 | -26.7421
0 | -0.0001 | 0.00377 | 0 | -0.026525
0.5 | 0.0604 | 0.00397 | 0.0009 | 15.2141
1 | 0.1175 | 0.00447 | 0.0024 | 26.2864
1.5 | 0.1778 | 0.00485 | 0.0034 | 36.6598
2 | 0.2391 | 0.00515 | 0.0043 | 46.4272
2.5 | 0.3026 | 0.00539 | 0.0051 | 56.141
3 | 0.3671 | 0.00558 | 0.0058 | 65.7885
3.5 | 0.4322 | 0.00578 | 0.0067 | 74.7751
4 | 0.4979 | 0.006 | 0.0078 | 82.9833
4.5 | 0.5635 | 0.00628 | 0.0093 | 89.7293
5 | 0.6298 | 0.00658 | 0.0112 | 95.7143
5.5 | 0.6955 | 0.00697 | 0.0136 | 99.7848
6 | 0.7563 | 0.00779 | 0.0176 | 97.086
6.5 | 0.8036 | 0.00969 | 0.0241 | 82.9309
7 | 0.8191 | 0.01528 | 0.0334 | 53.606
7.5 | 0.815 | 0.02206 | 0.0434 | 36.9447
8.5 | 0.7981 | 0.04104 | 0.0436 | 19.4469
9 | 0.7577 | 0.05061 | 0.04 | 14.9713
9.5 | 0.7327 | 0.06269 | 0.03 | 11.6877
10 | 0.7215 | 0.07731 | 0.0179 | 9.3326
10.5 | 0.7067 | 0.0896 | 0.0104 | 7.8873
11 | 0.6938 | 0.10139 | 0.0039 | 6.8429
11.5 | 0.6889 | 0.11193 | -0.0013 | 6.1547
12 | 0.6831 | 0.12317 | -0.0067 | 5.546
12.5 | 0.6806 | 0.13421 | -0.0118 | 5.0712
13 | 0.6841 | 0.14446 | -0.0165 | 4.7356
13.5 | 0.6897 | 0.15462 | -0.0211 | 4.4606
14 | 0.6991 | 0.16433 | -0.0256 | 4.2542
14.5 | 0.7114 | 0.17334 | -0.0299 | 4.1041
15 | 0.7237 | 0.1829 | -0.0344 | 3.9568
15.5 | 0.7362 | 0.19316 | -0.0393 | 3.8113
16 | 0.7505 | 0.20328 | -0.0441 | 3.692
16.5 | 0.7671 | 0.21244 | -0.0487 | 3.6109
17 | 0.7848 | 0.22163 | -0.0535 | 3.541
17.5 | 0.8062 | 0.22843 | -0.0577 | 3.5293
18 | 0.8246 | 0.23763 | -0.0627 | 3.4701
18.5 | 0.8441 | 0.24685 | -0.0677 | 3.4195
19 | 0.863 | 0.25696 | -0.073 | 3.3585
19.5 | 0.8831 | 0.26644 | -0.0782 | 3.3144
20 | 0.9032 | 0.27565 | -0.0834 | 3.2766

## 121. Re 14M Mach 0.00 (1)
BIGFOIL.COM POLAR EXPORT
NACA64A-010
NACA64A-010 |  |  |  | Cl Max: | 0.883 | at alpha= | 10 | deg
JavaFoil+Calcfoil stall+Eppler ext transition |  |  |  | L/D Max: | 102.197 | at alpha= | 8 | deg
Re: | 14000000 |  |  | Cd Min: | 0.0045 | at alpha= | 0 | deg
Mach: | 0 |  |  | Cl=0 at alpha= | 0 | deg
|  |  |  | @ Cl=0.1, Cd= | 0.00471
|  |  |  | @ Cl=0.4, Cd= | 0.0061193
|  |  |  | @ Cl=0.6, Cd= | 0.09729
alpha (deg) | Cl | Cd | Cm | Cl/Cd
-15 | -0.552 | 0.09729 | 0.012 | -5.676
-14.5 | -0.578 | 0.09219 | 0.012 | -6.268
-14 | -0.605 | 0.08457 | 0.012 | -7.156
-13.5 | -0.631 | 0.07831 | 0.012 | -8.063
-13 | -0.659 | 0.06919 | 0.013 | -9.527
-12.5 | -0.705 | 0.0487 | 0.014 | -14.477
-12 | -0.818 | 0.01399 | 0.017 | -58.437
-11.5 | -0.851 | 0.01189 | 0.016 | -71.62
-11 | -0.865 | 0.01117 | 0.016 | -77.394
-10.5 | -0.873 | 0.01042 | 0.015 | -83.78
-10 | -0.876 | 0.00987 | 0.014 | -88.734
-9.5 | -0.872 | 0.00938 | 0.014 | -93.01
-9 | -0.863 | 0.00904 | 0.013 | -95.48
-8.5 | -0.846 | 0.00869 | 0.012 | -97.425
-8 | -0.822 | 0.00818 | 0.012 | -100.589
-7.5 | -0.793 | 0.00791 | 0.011 | -100.292
-7 | -0.758 | 0.00761 | 0.01 | -99.634
-6.5 | -0.719 | 0.00733 | 0.009 | -98.099
-6 | -0.676 | 0.00695 | 0.009 | -97.195
-5.5 | -0.628 | 0.00687 | 0.008 | -91.445
-5 | -0.577 | 0.00678 | 0.007 | -85.105
-4.5 | -0.524 | 0.00654 | 0.007 | -80.119
-4 | -0.469 | 0.00641 | 0.006 | -73.163
-3.5 | -0.413 | 0.00622 | 0.005 | -66.412
-3 | -0.355 | 0.00599 | 0.004 | -59.27
-2.5 | -0.297 | 0.00574 | 0.004 | -51.719
-2 | -0.238 | 0.00525 | 0.003 | -45.309
-1.5 | -0.179 | 0.00495 | 0.002 | -36.096
-1 | -0.119 | 0.00479 | 0.001 | -24.88
-0.5 | -0.06 | 0.00464 | 0.001 | -12.85
0 | 0 | 0.0045 | 0 | 0
0.5 | 0.06 | 0.00461 | -0.001 | 13.02
1 | 0.12 | 0.00476 | -0.001 | 25.208
1.5 | 0.18 | 0.00492 | -0.002 | 36.568
2 | 0.24 | 0.00522 | -0.003 | 45.895
2.5 | 0.299 | 0.0057 | -0.004 | 52.386
3 | 0.358 | 0.00596 | -0.004 | 60.036
3.5 | 0.416 | 0.00618 | -0.005 | 67.277
4 | 0.473 | 0.00638 | -0.006 | 74.134
4.5 | 0.528 | 0.0065 | -0.007 | 81.202
5 | 0.582 | 0.00674 | -0.007 | 86.279
5.5 | 0.633 | 0.00682 | -0.008 | 92.728
6 | 0.681 | 0.0069 | -0.009 | 98.607
6.5 | 0.724 | 0.00728 | -0.01 | 99.557
7 | 0.764 | 0.00755 | -0.01 | 101.149
7.5 | 0.799 | 0.00785 | -0.011 | 101.854
8 | 0.829 | 0.00811 | -0.012 | 102.197
8.5 | 0.853 | 0.00862 | -0.012 | 99.013
9 | 0.87 | 0.00896 | -0.013 | 97.086
9.5 | 0.88 | 0.00929 | -0.014 | 94.637
10 | 0.883 | 0.00977 | -0.014 | 90.348
10.5 | 0.88 | 0.01031 | -0.015 | 85.384
11 | 0.872 | 0.01105 | -0.016 | 78.97
11.5 | 0.859 | 0.01174 | -0.017 | 73.184
12 | 0.818 | 0.01399 | -0.017 | 58.437
12.5 | 0.705 | 0.0487 | -0.014 | 14.477
13 | 0.659 | 0.06919 | -0.012 | 9.527
13.5 | 0.631 | 0.07831 | -0.012 | 8.063
14 | 0.605 | 0.08457 | -0.012 | 7.156
14.5 | 0.578 | 0.09219 | -0.012 | 6.268
15 | 0.552 | 0.09729 | -0.012 | 5.676

## 122. Re 14M Mach 0.00 (2)
BIGFOIL.COM POLAR EXPORT
NACA64A-010
NACA64A-010 |  |  |  | Cl Max: | 1.7509 | at alpha= | 20 | deg
XFOIL ncrit=9 |  |  |  | L/D Max: | 124.965 | at alpha= | 10 | deg
Re: | 14000000 |  |  | Cd Min: | 0.03599 | at alpha= | 20 | deg
Mach: | 0 |  |  | Cl=0 at alpha= | -0.0029297 | deg
|  |  |  | @ Cl=0.1, Cd= | 0.0044868
|  |  |  | @ Cl=0.4, Cd= | 0.0054361
|  |  |  | @ Cl=0.6, Cd= | 0.0060809
alpha (deg) | Cl | Cd | Cm | Cl/Cd
-20 | -1.7462 | 0.03589 | -0.0371 | -48.6542
-19.5 | -1.751 | 0.031 | -0.0364 | -56.4839
-19 | -1.7391 | 0.02801 | -0.0351 | -62.0885
-18.5 | -1.727 | 0.0253 | -0.0331 | -68.2609
-18 | -1.7117 | 0.02308 | -0.0305 | -74.1638
-17.5 | -1.6963 | 0.02109 | -0.0271 | -80.4315
-16.5 | -1.6523 | 0.0184 | -0.0195 | -89.7989
-16 | -1.625 | 0.01742 | -0.0157 | -93.2836
-15.5 | -1.5881 | 0.01658 | -0.0134 | -95.7841
-15 | -1.5519 | 0.01555 | -0.011 | -99.8006
-14.5 | -1.5124 | 0.0147 | -0.009 | -102.8844
-14 | -1.4713 | 0.0139 | -0.0072 | -105.8489
-13.5 | -1.4325 | 0.01282 | -0.0048 | -111.7395
-13 | -1.3913 | 0.01196 | -0.0028 | -116.3294
-12.5 | -1.3491 | 0.01127 | -0.0008 | -119.7072
-12 | -1.3068 | 0.0107 | 0.0014 | -122.1308
-11.5 | -1.2503 | 0.01013 | 0.0004 | -123.4255
-11 | -1.1929 | 0.00963 | -0.0007 | -123.8733
-10.5 | -1.1356 | 0.0091 | -0.0017 | -124.7912
-10 | -1.0806 | 0.00869 | -0.0021 | -124.3498
-9.5 | -1.0178 | 0.00822 | -0.0043 | -123.82
-9 | -0.9463 | 0.00771 | -0.0085 | -122.7367
-8.5 | -0.9009 | 0.0074 | -0.0065 | -121.7432
-8 | -0.8513 | 0.00715 | -0.0055 | -119.0629
-7.5 | -0.7998 | 0.00694 | -0.0049 | -115.245
-6.5 | -0.6945 | 0.00649 | -0.0041 | -107.0108
-6 | -0.6415 | 0.00623 | -0.0037 | -102.9695
-5.5 | -0.5878 | 0.00603 | -0.0035 | -97.4793
-5 | -0.5338 | 0.00586 | -0.0033 | -91.0922
-4.5 | -0.4797 | 0.00567 | -0.0031 | -84.6032
-4 | -0.4251 | 0.00551 | -0.003 | -77.1506
-3.5 | -0.3705 | 0.00535 | -0.0029 | -69.2523
-3 | -0.3159 | 0.00521 | -0.0028 | -60.6334
-2.5 | -0.2619 | 0.00509 | -0.0025 | -51.4538
-2 | -0.2081 | 0.00493 | -0.0023 | -42.211
-1.5 | -0.1546 | 0.00471 | -0.0019 | -32.8238
-1 | -0.1021 | 0.00448 | -0.0014 | -22.7902
0 | 0.0003 | 0.004 | -0.0001 | 0.075
0.5 | 0.0503 | 0.00416 | 0.0009 | 12.0913
1 | 0.102 | 0.0045 | 0.0015 | 22.6667
1.5 | 0.1547 | 0.0047 | 0.0019 | 32.9149
2 | 0.2081 | 0.00493 | 0.0023 | 42.211
2.5 | 0.2618 | 0.0051 | 0.0025 | 51.3333
3 | 0.316 | 0.00521 | 0.0028 | 60.6526
3.5 | 0.3706 | 0.00535 | 0.0029 | 69.271
4 | 0.4252 | 0.00551 | 0.003 | 77.1688
4.5 | 0.4797 | 0.00567 | 0.0031 | 84.6032
5 | 0.5338 | 0.00586 | 0.0033 | 91.0922
6 | 0.6417 | 0.00622 | 0.0037 | 103.1672
6.5 | 0.6945 | 0.00649 | 0.0041 | 107.0108
7.5 | 0.7998 | 0.00693 | 0.0049 | 115.4113
8 | 0.8513 | 0.00715 | 0.0055 | 119.0629
8.5 | 0.9009 | 0.00741 | 0.0065 | 121.5789
9 | 0.9464 | 0.0077 | 0.0085 | 122.9091
9.5 | 1.0175 | 0.00824 | 0.0044 | 123.483
10 | 1.0822 | 0.00866 | 0.0018 | 124.9654
10.5 | 1.1363 | 0.00913 | 0.0016 | 124.4578
11 | 1.1943 | 0.00959 | 0.0004 | 124.536
11.5 | 1.2513 | 0.01012 | -0.0006 | 123.6462
12 | 1.306 | 0.01069 | -0.0012 | 122.1703
12.5 | 1.3488 | 0.01128 | 0.0009 | 119.5745
13 | 1.39 | 0.01216 | 0.003 | 114.3092
13.5 | 1.4327 | 0.01295 | 0.0048 | 110.6332
14 | 1.4721 | 0.01401 | 0.0069 | 105.0749
14.5 | 1.5141 | 0.01476 | 0.0086 | 102.5813
15 | 1.5533 | 0.01568 | 0.0106 | 99.0625
15.5 | 1.5914 | 0.01659 | 0.0128 | 95.9253
16 | 1.6279 | 0.0175 | 0.015 | 93.0229
16.5 | 1.6552 | 0.01855 | 0.0188 | 89.2291
17 | 1.6766 | 0.01987 | 0.023 | 84.3785
18 | 1.7165 | 0.02312 | 0.0296 | 74.2431
18.5 | 1.7307 | 0.02542 | 0.0323 | 68.0842
19 | 1.7406 | 0.02834 | 0.0343 | 61.4185
19.5 | 1.7443 | 0.03214 | 0.0357 | 54.2719
20 | 1.7509 | 0.03599 | 0.0361 | 48.6496

## 123. Re 14M Mach 0.10 (1)
BIGFOIL.COM POLAR EXPORT
NACA64A-010
NACA64A-010 |  |  |  | Cl Max: | 0.871 | at alpha= | 9.5 | deg
JavaFoil+Calcfoil stall+Eppler ext transition |  |  |  | L/D Max: | 101.251 | at alpha= | 8 | deg
Re: | 14000000 |  |  | Cd Min: | 0.00451 | at alpha= | 0 | deg
Mach: | 0.1 |  |  | Cl=0 at alpha= | 0 | deg
|  |  |  | @ Cl=0.1, Cd= | 0.0047149
|  |  |  | @ Cl=0.4, Cd= | 0.006109
|  |  |  | @ Cl=0.6, Cd= | 0.09366
alpha (deg) | Cl | Cd | Cm | Cl/Cd
-14.5 | -0.534 | 0.09366 | 0.012 | -5.698
-14 | -0.563 | 0.08758 | 0.012 | -6.43
-13.5 | -0.593 | 0.08065 | 0.012 | -7.352
-13 | -0.621 | 0.07452 | 0.012 | -8.327
-12.5 | -0.651 | 0.06566 | 0.012 | -9.91
-12 | -0.762 | 0.01964 | 0.016 | -38.785
-11.5 | -0.826 | 0.01222 | 0.017 | -67.595
-11 | -0.844 | 0.01134 | 0.016 | -74.439
-10.5 | -0.857 | 0.01069 | 0.015 | -80.127
-10 | -0.863 | 0.00997 | 0.014 | -86.576
-9.5 | -0.864 | 0.00963 | 0.014 | -89.651
-9 | -0.857 | 0.00911 | 0.013 | -94.054
-8.5 | -0.843 | 0.00876 | 0.012 | -96.266
-8 | -0.821 | 0.00824 | 0.012 | -99.652
-7.5 | -0.793 | 0.00796 | 0.011 | -99.568
-7 | -0.759 | 0.00767 | 0.01 | -99
-6.5 | -0.721 | 0.00738 | 0.01 | -97.716
-6 | -0.678 | 0.00709 | 0.009 | -95.596
-5.5 | -0.63 | 0.00691 | 0.008 | -91.267
-5 | -0.58 | 0.00674 | 0.007 | -86.023
-4.5 | -0.527 | 0.00657 | 0.007 | -80.153
-4 | -0.472 | 0.00635 | 0.006 | -74.224
-3.5 | -0.415 | 0.0062 | 0.005 | -66.888
-3 | -0.357 | 0.00601 | 0.004 | -59.413
-2.5 | -0.298 | 0.00575 | 0.004 | -51.857
-2 | -0.239 | 0.00526 | 0.003 | -45.451
-1.5 | -0.18 | 0.00496 | 0.002 | -36.196
-1 | -0.12 | 0.0048 | 0.001 | -24.972
-0.5 | -0.06 | 0.00464 | 0.001 | -12.902
0 | 0 | 0.00451 | 0 | 0
0.5 | 0.06 | 0.00461 | -0.001 | 13.074
1 | 0.121 | 0.00477 | -0.001 | 25.304
1.5 | 0.181 | 0.00498 | -0.002 | 36.27
2 | 0.241 | 0.00523 | -0.003 | 46.037
2.5 | 0.3 | 0.00565 | -0.004 | 53.125
3 | 0.359 | 0.00597 | -0.004 | 60.185
3.5 | 0.418 | 0.00617 | -0.005 | 67.673
4 | 0.475 | 0.00639 | -0.006 | 74.353
4.5 | 0.53 | 0.00653 | -0.007 | 81.237
5 | 0.584 | 0.00677 | -0.007 | 86.226
5.5 | 0.635 | 0.00694 | -0.008 | 91.533
6 | 0.683 | 0.00721 | -0.009 | 94.664
6.5 | 0.726 | 0.00732 | -0.01 | 99.175
7 | 0.765 | 0.00761 | -0.01 | 100.511
7.5 | 0.799 | 0.0079 | -0.011 | 101.125
8 | 0.827 | 0.00817 | -0.012 | 101.251
8.5 | 0.85 | 0.00869 | -0.012 | 97.841
9 | 0.864 | 0.00903 | -0.013 | 95.641
9.5 | 0.871 | 0.00954 | -0.014 | 91.233
10 | 0.871 | 0.00988 | -0.015 | 88.165
10.5 | 0.864 | 0.01058 | -0.015 | 81.673
11 | 0.852 | 0.01121 | -0.016 | 75.964
11.5 | 0.834 | 0.01207 | -0.017 | 69.137
12 | 0.762 | 0.01964 | -0.016 | 38.785
12.5 | 0.651 | 0.06566 | -0.012 | 9.91
13 | 0.621 | 0.07452 | -0.012 | 8.327
13.5 | 0.593 | 0.08065 | -0.012 | 7.352
14 | 0.563 | 0.08758 | -0.012 | 6.43
14.5 | 0.534 | 0.09366 | -0.012 | 5.698

## 124. Re 14M Mach 0.10 (2)
BIGFOIL.COM POLAR EXPORT
NACA64A-010
NACA64A-010 |  |  |  | Cl Max: | 1.7117 | at alpha= | 19 | deg
XFOIL ncrit=9 |  |  |  | L/D Max: | 124.237 | at alpha= | 10 | deg
Re: | 14000000 |  |  | Cd Min: | 0.04507 | at alpha= | 20 | deg
Mach: | 0.1 |  |  | Cl=0 at alpha= | 0.00048757 | deg
|  |  |  | @ Cl=0.1, Cd= | 0.0044998
|  |  |  | @ Cl=0.4, Cd= | 0.0054399
|  |  |  | @ Cl=0.6, Cd= | 0.0060818
alpha (deg) | Cl | Cd | Cm | Cl/Cd
-20 | -1.6952 | 0.04486 | -0.0392 | -37.7887
-19.5 | -1.7091 | 0.03813 | -0.0403 | -44.823
-19 | -1.7122 | 0.03309 | -0.0401 | -51.7437
-18.5 | -1.7074 | 0.02921 | -0.0388 | -58.4526
-18 | -1.6977 | 0.02611 | -0.0367 | -65.0211
-17.5 | -1.6882 | 0.02332 | -0.0336 | -72.3928
-17 | -1.6659 | 0.0217 | -0.0306 | -76.7696
-16.5 | -1.6508 | 0.01975 | -0.026 | -83.5848
-16 | -1.6276 | 0.01852 | -0.0215 | -87.8834
-15.5 | -1.5949 | 0.01765 | -0.0181 | -90.3626
-15 | -1.5607 | 0.01643 | -0.0151 | -94.9909
-14.5 | -1.5223 | 0.01543 | -0.0126 | -98.6585
-14 | -1.4814 | 0.01452 | -0.0104 | -102.0248
-13.5 | -1.4405 | 0.01356 | -0.0081 | -106.2316
-13 | -1.3998 | 0.01254 | -0.0056 | -111.6268
-12.5 | -1.3579 | 0.0117 | -0.0033 | -116.0598
-12 | -1.3159 | 0.011 | -0.0008 | -119.6273
-11.5 | -1.2613 | 0.01035 | -0.001 | -121.8647
-11 | -1.2031 | 0.0098 | -0.0019 | -122.7653
-10.5 | -1.145 | 0.00924 | -0.0028 | -123.9177
-10 | -1.089 | 0.00881 | -0.0031 | -123.6095
-9.5 | -1.0261 | 0.00832 | -0.005 | -123.3293
-9 | -0.9525 | 0.00781 | -0.0094 | -121.959
-8.5 | -0.9067 | 0.00748 | -0.0073 | -121.2166
-8 | -0.8569 | 0.00721 | -0.0061 | -118.8488
-7.5 | -0.805 | 0.00697 | -0.0054 | -115.495
-7 | -0.7521 | 0.00675 | -0.0049 | -111.4222
-6.5 | -0.6988 | 0.00653 | -0.0045 | -107.0138
-6 | -0.6454 | 0.00626 | -0.004 | -103.099
-5 | -0.5369 | 0.00588 | -0.0035 | -91.3095
-4.5 | -0.4825 | 0.00568 | -0.0032 | -84.9472
-4 | -0.4275 | 0.00552 | -0.0031 | -77.4457
-3.5 | -0.3725 | 0.00536 | -0.003 | -69.4963
-3 | -0.3176 | 0.00522 | -0.0028 | -60.8429
-2.5 | -0.2632 | 0.00509 | -0.0026 | -51.7092
-2 | -0.2091 | 0.00494 | -0.0023 | -42.3279
-1.5 | -0.1554 | 0.00471 | -0.002 | -32.9936
-1 | -0.1026 | 0.00448 | -0.0015 | -22.9018
1 | 0.1025 | 0.0045 | 0.0015 | 22.7778
1.5 | 0.1554 | 0.00471 | 0.002 | 32.9936
2 | 0.2092 | 0.00494 | 0.0023 | 42.3482
2.5 | 0.2632 | 0.0051 | 0.0026 | 51.6078
3 | 0.3176 | 0.00522 | 0.0028 | 60.8429
3.5 | 0.3726 | 0.00536 | 0.003 | 69.5149
4 | 0.4275 | 0.00552 | 0.0031 | 77.4457
4.5 | 0.4825 | 0.00568 | 0.0032 | 84.9472
5 | 0.5369 | 0.00588 | 0.0035 | 91.3095
5.5 | 0.5914 | 0.00605 | 0.0037 | 97.7521
6 | 0.6455 | 0.00625 | 0.004 | 103.28
6.5 | 0.6988 | 0.00653 | 0.0045 | 107.0138
7.5 | 0.8051 | 0.00697 | 0.0054 | 115.5093
8 | 0.857 | 0.0072 | 0.0061 | 119.0278
8.5 | 0.9067 | 0.0075 | 0.0073 | 120.8933
9 | 0.9526 | 0.0078 | 0.0094 | 122.1282
9.5 | 1.0258 | 0.00835 | 0.0051 | 122.8503
10 | 1.0908 | 0.00878 | 0.0027 | 124.2369
10.5 | 1.1457 | 0.00927 | 0.0026 | 123.5922
11 | 1.2046 | 0.00977 | 0.0016 | 123.2958
11.5 | 1.2623 | 0.01035 | 0.0007 | 121.9614
12 | 1.3152 | 0.01099 | 0.0009 | 119.6724
12.5 | 1.3579 | 0.0117 | 0.0033 | 116.0598
13 | 1.3987 | 0.01276 | 0.0058 | 109.616
13.5 | 1.4412 | 0.01366 | 0.0079 | 105.5051
14 | 1.4819 | 0.01468 | 0.0102 | 100.9469
14.5 | 1.5238 | 0.01552 | 0.0122 | 98.183
15 | 1.5616 | 0.01662 | 0.0148 | 93.9591
15.5 | 1.5983 | 0.01768 | 0.0174 | 90.4016
16 | 1.63 | 0.01869 | 0.0209 | 87.2124
16.5 | 1.6528 | 0.01995 | 0.0254 | 82.8471
17 | 1.6702 | 0.02176 | 0.0297 | 76.7555
17.5 | 1.6857 | 0.02387 | 0.0333 | 70.62
18 | 1.702 | 0.02617 | 0.0359 | 65.0363
18.5 | 1.7104 | 0.02942 | 0.038 | 58.1373
19 | 1.7117 | 0.03366 | 0.0392 | 50.8526
19.5 | 1.7032 | 0.03935 | 0.0392 | 43.2834
20 | 1.6992 | 0.04507 | 0.0381 | 37.7014

## 125. Re 14M Mach 0.25 (1)
BIGFOIL.COM POLAR EXPORT
NACA64A-010
NACA64A-010 |  |  |  | Cl Max: | 0.817 | at alpha= | 8.5 | deg
JavaFoil+Calcfoil stall+Eppler ext transition |  |  |  | L/D Max: | 97.289 | at alpha= | 7 | deg
Re: | 14000000 |  |  | Cd Min: | 0.00457 | at alpha= | 0 | deg
Mach: | 0.25 |  |  | Cl=0 at alpha= | 0 | deg
|  |  |  | @ Cl=0.1, Cd= | 0.0047187
|  |  |  | @ Cl=0.4, Cd= | 0.08996
|  |  |  | @ Cl=0.6, Cd= | 0.08996
alpha (deg) | Cl | Cd | Cm | Cl/Cd
-13.5 | -0.233 | 0.08993 | 0.011 | -2.586
-13 | -0.309 | 0.08435 | 0.01 | -3.664
-12.5 | -0.377 | 0.07863 | 0.01 | -4.791
-12 | -0.439 | 0.07307 | 0.01 | -6.005
-11.5 | -0.495 | 0.0683 | 0.01 | -7.25
-11 | -0.552 | 0.05849 | 0.011 | -9.433
-10.5 | -0.7 | 0.01329 | 0.015 | -52.672
-10 | -0.755 | 0.01117 | 0.015 | -67.628
-9.5 | -0.785 | 0.01047 | 0.014 | -75.034
-9 | -0.804 | 0.00985 | 0.013 | -81.661
-8.5 | -0.81 | 0.00921 | 0.013 | -87.925
-8 | -0.803 | 0.0087 | 0.012 | -92.208
-7.5 | -0.786 | 0.00824 | 0.011 | -95.42
-7 | -0.761 | 0.00794 | 0.011 | -95.76
-6.5 | -0.728 | 0.0076 | 0.01 | -95.774
-6 | -0.688 | 0.00716 | 0.009 | -96.086
-5.5 | -0.643 | 0.00697 | 0.008 | -92.155
-5 | -0.593 | 0.00686 | 0.008 | -86.417
-4.5 | -0.539 | 0.00669 | 0.007 | -80.555
-4 | -0.483 | 0.00646 | 0.006 | -74.875
-3.5 | -0.426 | 0.0063 | 0.005 | -67.599
-3 | -0.366 | 0.00608 | 0.005 | -60.215
-2.5 | -0.306 | 0.00585 | 0.004 | -52.322
-2 | -0.246 | 0.00527 | 0.003 | -46.608
-1.5 | -0.184 | 0.005 | 0.002 | -36.892
-1 | -0.123 | 0.00483 | 0.002 | -25.448
-0.5 | -0.062 | 0.00462 | 0.001 | -13.319
0 | 0 | 0.00457 | 0 | 0
0.5 | 0.062 | 0.00459 | -0.001 | 13.509
1 | 0.124 | 0.0048 | -0.002 | 25.817
1.5 | 0.186 | 0.00503 | -0.002 | 36.943
2 | 0.247 | 0.00523 | -0.003 | 47.27
2.5 | 0.309 | 0.00574 | -0.004 | 53.752
3 | 0.369 | 0.00605 | -0.005 | 61.046
3.5 | 0.429 | 0.00625 | -0.005 | 68.623
4 | 0.487 | 0.0065 | -0.006 | 74.96
4.5 | 0.543 | 0.00664 | -0.007 | 81.777
5 | 0.597 | 0.00683 | -0.008 | 87.429
5.5 | 0.648 | 0.00711 | -0.008 | 91.038
6 | 0.693 | 0.00729 | -0.009 | 95.075
6.5 | 0.733 | 0.00771 | -0.01 | 95.13
7 | 0.767 | 0.00788 | -0.011 | 97.289
7.5 | 0.792 | 0.00817 | -0.011 | 96.98
8 | 0.809 | 0.00863 | -0.012 | 93.737
8.5 | 0.817 | 0.00913 | -0.013 | 89.425
9 | 0.811 | 0.00976 | -0.013 | 83.107
9.5 | 0.792 | 0.01037 | -0.014 | 76.435
10 | 0.762 | 0.01105 | -0.015 | 68.973
10.5 | 0.685 | 0.01575 | -0.015 | 43.487
11 | 0.547 | 0.06232 | -0.01 | 8.778
11.5 | 0.495 | 0.0683 | -0.01 | 7.25
12 | 0.439 | 0.07334 | -0.01 | 5.98
12.5 | 0.377 | 0.0789 | -0.01 | 4.773
13 | 0.309 | 0.08434 | -0.01 | 3.664
13.5 | 0.233 | 0.08996 | -0.011 | 2.585

## 126. Re 14M Mach 0.25 (2)
BIGFOIL.COM POLAR EXPORT
NACA64A-010
NACA64A-010 |  |  |  | Cl Max: | 1.4267 | at alpha= | 13.5 | deg
XFOIL ncrit=9 |  |  |  | L/D Max: | 118.597 | at alpha= | 9 | deg
Re: | 14000000 |  |  | Cd Min: | 0.21345 | at alpha= | 18.5 | deg
Mach: | 0.25 |  |  | Cl=0 at alpha= | -0.0019194 | deg
|  |  |  | @ Cl=0.1, Cd= | 0.0044655
|  |  |  | @ Cl=0.4, Cd= | 0.0054616
|  |  |  | @ Cl=0.6, Cd= | 0.0061151
alpha (deg) | Cl | Cd | Cm | Cl/Cd
-18.5 | -0.8114 | 0.21256 | 0.0531 | -3.8173
-18 | -0.8071 | 0.20148 | 0.0475 | -4.0059
-17.5 | -0.9086 | 0.15969 | 0.0257 | -5.6898
-16.5 | -1.2597 | 0.07329 | -0.0282 | -17.1879
-16 | -1.301 | 0.05866 | -0.0383 | -22.1787
-15.5 | -1.3047 | 0.05095 | -0.0424 | -25.6075
-15 | -1.3615 | 0.03876 | -0.0474 | -35.1264
-14.5 | -1.3925 | 0.03133 | -0.0465 | -44.4462
-14 | -1.4136 | 0.02607 | -0.0415 | -54.2232
-13.5 | -1.4316 | 0.02196 | -0.0325 | -65.1913
-13 | -1.4166 | 0.01876 | -0.0262 | -75.5117
-12.5 | -1.3878 | 0.01627 | -0.0209 | -85.2981
-12 | -1.3549 | 0.01404 | -0.0159 | -96.5028
-11.5 | -1.3161 | 0.01254 | -0.0112 | -104.9522
-11 | -1.2592 | 0.01132 | -0.01 | -111.2367
-10.5 | -1.1973 | 0.01039 | -0.0097 | -115.2358
-10 | -1.1348 | 0.00966 | -0.0096 | -117.4741
-9.5 | -1.073 | 0.00901 | -0.0095 | -119.0899
-9 | -0.9891 | 0.00837 | -0.0144 | -118.172
-8.5 | -0.9391 | 0.00798 | -0.0119 | -117.6817
-8 | -0.8876 | 0.00759 | -0.0099 | -116.9433
-7.5 | -0.8341 | 0.00723 | -0.0084 | -115.3665
-7 | -0.7789 | 0.00694 | -0.0073 | -112.2334
-6.5 | -0.7228 | 0.00669 | -0.0065 | -108.0419
-6 | -0.6668 | 0.00642 | -0.0057 | -103.8629
-5.5 | -0.6109 | 0.00615 | -0.005 | -99.3333
-5 | -0.5543 | 0.00597 | -0.0045 | -92.8476
-4.5 | -0.4976 | 0.00576 | -0.0041 | -86.3889
-4 | -0.4406 | 0.00559 | -0.0038 | -78.8193
-3.5 | -0.3837 | 0.00541 | -0.0035 | -70.9242
-3 | -0.3269 | 0.00526 | -0.0033 | -62.1483
-2.5 | -0.2707 | 0.00511 | -0.003 | -52.9746
-2 | -0.2149 | 0.00497 | -0.0026 | -43.2394
-1.5 | -0.1596 | 0.00473 | -0.0022 | -33.7421
-1 | -0.1054 | 0.00448 | -0.0016 | -23.5268
-0.5 | -0.0519 | 0.00414 | -0.0009 | -12.5362
0 | 0.0002 | 0.00396 | 0 | 0.050505
0.5 | 0.0519 | 0.00414 | 0.0009 | 12.5362
1 | 0.1051 | 0.0045 | 0.0017 | 23.3556
1.5 | 0.1597 | 0.00472 | 0.0022 | 33.8347
2 | 0.2149 | 0.00497 | 0.0026 | 43.2394
2.5 | 0.2707 | 0.00512 | 0.003 | 52.8711
3 | 0.3269 | 0.00527 | 0.0033 | 62.0304
3.5 | 0.3837 | 0.00541 | 0.0035 | 70.9242
4 | 0.4406 | 0.00559 | 0.0038 | 78.8193
4.5 | 0.4976 | 0.00576 | 0.0041 | 86.3889
5 | 0.5543 | 0.00597 | 0.0045 | 92.8476
5.5 | 0.611 | 0.00615 | 0.005 | 99.3496
6 | 0.667 | 0.00641 | 0.0057 | 104.0562
6.5 | 0.7227 | 0.0067 | 0.0065 | 107.8657
7 | 0.7788 | 0.00694 | 0.0073 | 112.219
7.5 | 0.8342 | 0.00723 | 0.0083 | 115.3804
8 | 0.8879 | 0.00758 | 0.0098 | 117.1372
8.5 | 0.939 | 0.008 | 0.0119 | 117.375
9 | 0.9891 | 0.00834 | 0.0144 | 118.5971
9.5 | 1.0727 | 0.00906 | 0.0096 | 118.3996
10 | 1.1388 | 0.00963 | 0.0088 | 118.2555
10.5 | 1.1985 | 0.0104 | 0.0095 | 115.2404
11 | 1.2603 | 0.01139 | 0.0097 | 110.6497
11.5 | 1.3152 | 0.01255 | 0.0114 | 104.7968
12 | 1.3564 | 0.01399 | 0.0156 | 96.955
12.5 | 1.3899 | 0.01626 | 0.0206 | 85.4797
13 | 1.4142 | 0.0192 | 0.0262 | 73.6562
13.5 | 1.4267 | 0.0225 | 0.0327 | 63.4089
14 | 1.3964 | 0.02754 | 0.042 | 50.7044
14.5 | 1.3867 | 0.03215 | 0.046 | 43.1322
15 | 1.3226 | 0.04312 | 0.045 | 30.6725
15.5 | 1.2967 | 0.05251 | 0.0406 | 24.6943
16 | 1.2807 | 0.06218 | 0.0349 | 20.5967
16.5 | 1.2406 | 0.0775 | 0.024 | 16.0077
17 | 0.9553 | 0.14083 | -0.0155 | 6.7834
17.5 | 0.8923 | 0.16506 | -0.0295 | 5.4059
18 | 0.8626 | 0.18337 | -0.0395 | 4.7042
18.5 | 0.8132 | 0.21345 | -0.054 | 3.8098

## 127. Re 14M Mach 0.50 (1)
BIGFOIL.COM POLAR EXPORT
NACA64A-010
NACA64A-010 |  |  |  | Cl Max: | 1.099 | at alpha= | 20 | deg
JavaFoil+Calcfoil stall+Eppler ext transition |  |  |  | L/D Max: | 82.636 | at alpha= | 5 | deg
Re: | 14000000 |  |  | Cd Min: | 0.0046 | at alpha= | 0 | deg
Mach: | 0.5 |  |  | Cl=0 at alpha= | 0 | deg
|  |  |  | @ Cl=0.1, Cd= | 0.0047884
|  |  |  | @ Cl=0.4, Cd= | 0.0064478
|  |  |  | @ Cl=0.6, Cd= | 0.0073738
alpha (deg) | Cl | Cd | Cm | Cl/Cd
-20 | -1.099 | 0.16629 | 0.019 | -6.611
-19.5 | -1.075 | 0.15254 | 0.019 | -7.048
-19 | -1.045 | 0.15437 | 0.018 | -6.771
-18.5 | -1.019 | 0.14503 | 0.018 | -7.025
-18 | -0.995 | 0.13137 | 0.018 | -7.576
-17.5 | -0.965 | 0.1322 | 0.017 | -7.3
-17 | -0.939 | 0.1232 | 0.016 | -7.623
-16.5 | -0.917 | 0.11098 | 0.017 | -8.259
-16 | -0.904 | 0.09233 | 0.018 | -9.792
-15.5 | -0.858 | 0.10823 | 0.015 | -7.923
-15 | -0.831 | 0.10019 | 0.014 | -8.297
-14.5 | -0.82 | 0.08167 | 0.016 | -10.037
-14 | -0.878 | 0.03113 | 0.021 | -28.2
-13.5 | -0.746 | 0.09546 | 0.012 | -7.817
-13 | -0.72 | 0.08705 | 0.012 | -8.273
-12.5 | -0.699 | 0.07531 | 0.013 | -9.286
-12 | -0.754 | 0.02739 | 0.018 | -27.533
-11.5 | -0.769 | 0.01491 | 0.019 | -51.559
-11 | -0.609 | 0.07603 | 0.009 | -8.005
-10.5 | -0.583 | 0.06786 | 0.009 | -8.587
-10 | -0.56 | 0.05922 | 0.01 | -9.452
-9.5 | -0.64 | 0.013 | 0.016 | -49.201
-9 | -0.613 | 0.01115 | 0.015 | -55.026
-8.5 | -0.477 | 0.04858 | 0.009 | -9.818
-8 | -0.546 | 0.01002 | 0.013 | -54.483
-7.5 | -0.512 | 0.00963 | 0.013 | -53.193
-7 | -0.478 | 0.00908 | 0.012 | -52.68
-6.5 | -0.445 | 0.00871 | 0.011 | -51.051
-6 | -0.618 | 0.00858 | 0.01 | -72.058
-5.5 | -0.657 | 0.00796 | 0.009 | -82.46
-5 | -0.633 | 0.00755 | 0.008 | -83.852
-4.5 | -0.588 | 0.00706 | 0.008 | -83.318
-4 | -0.533 | 0.00693 | 0.007 | -77.022
-3.5 | -0.472 | 0.00676 | 0.006 | -69.904
-3 | -0.408 | 0.00655 | 0.005 | -62.277
-2.5 | -0.342 | 0.0062 | 0.004 | -55.074
-2 | -0.274 | 0.00563 | 0.003 | -48.695
-1.5 | -0.206 | 0.0052 | 0.003 | -39.652
-1 | -0.137 | 0.00493 | 0.002 | -27.902
-0.5 | -0.069 | 0.00475 | 0.001 | -14.487
0 | 0 | 0.0046 | 0 | 0
0.5 | 0.069 | 0.00466 | -0.001 | 14.873
1 | 0.139 | 0.00495 | -0.002 | 27.963
1.5 | 0.208 | 0.00522 | -0.003 | 39.74
2 | 0.276 | 0.0056 | -0.003 | 49.341
2.5 | 0.344 | 0.00608 | -0.004 | 56.632
3 | 0.411 | 0.00652 | -0.005 | 63.054
3.5 | 0.476 | 0.00662 | -0.006 | 71.921
4 | 0.538 | 0.00698 | -0.007 | 77.017
4.5 | 0.593 | 0.00731 | -0.008 | 81.078
5 | 0.638 | 0.00772 | -0.008 | 82.636
5.5 | 0.662 | 0.00811 | -0.009 | 81.567
6 | 0.623 | 0.00858 | -0.01 | 72.643
6.5 | 0.448 | 0.00884 | -0.011 | 50.681
7 | 0.482 | 0.0092 | -0.012 | 52.443
7.5 | 0.517 | 0.0096 | -0.013 | 53.824
8 | 0.551 | 0.01024 | -0.013 | 53.795
8.5 | 0.585 | 0.01113 | -0.014 | 52.563
9 | 0.619 | 0.01116 | -0.015 | 55.441
9.5 | 0.653 | 0.01241 | -0.016 | 52.606
10 | 0.561 | 0.05843 | -0.01 | 9.595
10.5 | 0.583 | 0.06757 | -0.009 | 8.627
11 | 0.609 | 0.07575 | -0.009 | 8.036
11.5 | 0.768 | 0.01501 | -0.019 | 51.191
12 | 0.75 | 0.02891 | -0.018 | 25.933
12.5 | 0.699 | 0.07585 | -0.013 | 9.212
13 | 0.72 | 0.08705 | -0.012 | 8.273
13.5 | 0.746 | 0.09492 | -0.012 | 7.863
14 | 0.876 | 0.03177 | -0.021 | 27.584
14.5 | 0.816 | 0.08423 | -0.016 | 9.693
15 | 0.831 | 0.10096 | -0.014 | 8.229
15.5 | 0.857 | 0.10858 | -0.015 | 7.896
16 | 0.903 | 0.09303 | -0.018 | 9.708
16.5 | 0.916 | 0.11101 | -0.016 | 8.255
17 | 0.939 | 0.12319 | -0.016 | 7.624
17.5 | 0.965 | 0.1322 | -0.017 | 7.299
18 | 0.995 | 0.1314 | -0.018 | 7.574
18.5 | 1.019 | 0.14527 | -0.018 | 7.014
19 | 1.045 | 0.15438 | -0.018 | 6.771
19.5 | 1.075 | 0.15233 | -0.019 | 7.058
20 | 1.099 | 0.16649 | -0.019 | 6.604

## 128. Re 14M Mach 0.50 (2)
BIGFOIL.COM POLAR EXPORT
NACA64A-010
NACA64A-010 |  |  |  | Cl Max: | 0.9047 | at alpha= | 20 | deg
XFOIL ncrit=9 |  |  |  | L/D Max: | 102.526 | at alpha= | 5.5 | deg
Re: | 14000000 |  |  | Cd Min: | 0.27586 | at alpha= | 20 | deg
Mach: | 0.5 |  |  | Cl=0 at alpha= | 0 | deg
|  |  |  | @ Cl=0.1, Cd= | 0.004399
|  |  |  | @ Cl=0.4, Cd= | 0.0055669
|  |  |  | @ Cl=0.6, Cd= | 0.0062742
alpha (deg) | Cl | Cd | Cm | Cl/Cd
-12 | -0.6878 | 0.12187 | 0.0059 | -5.6437
-11.5 | -0.6938 | 0.11068 | 0.0004 | -6.2685
-11 | -0.7029 | 0.09939 | -0.0054 | -7.0721
-10.5 | -0.7134 | 0.08813 | -0.0116 | -8.0949
-10 | -0.7265 | 0.07608 | -0.0191 | -9.5492
-9.5 | -0.7393 | 0.06117 | -0.0316 | -12.086
-9 | -0.7667 | 0.04932 | -0.0411 | -15.5454
-8.5 | -0.7999 | 0.03939 | -0.0464 | -20.3072
-8 | -0.7974 | 0.0277 | -0.054 | -28.787
-7.5 | -0.8234 | 0.02159 | -0.0424 | -38.138
-7 | -0.8264 | 0.01473 | -0.0326 | -56.1032
-6.5 | -0.8088 | 0.00937 | -0.0234 | -86.318
-6 | -0.7607 | 0.00752 | -0.0169 | -101.1569
-5.5 | -0.6979 | 0.00683 | -0.0133 | -102.1816
-5 | -0.6322 | 0.00641 | -0.0108 | -98.6271
-4.5 | -0.5657 | 0.00613 | -0.009 | -92.2838
-4 | -0.4995 | 0.00588 | -0.0076 | -84.949
-3.5 | -0.4336 | 0.00566 | -0.0065 | -76.6078
-3 | -0.3683 | 0.00547 | -0.0056 | -67.3309
-2.5 | -0.3037 | 0.00527 | -0.0049 | -57.6281
-2 | -0.2399 | 0.00509 | -0.0042 | -47.1316
-1.5 | -0.1781 | 0.00483 | -0.0033 | -36.8737
-1 | -0.1174 | 0.00448 | -0.0024 | -26.2054
-0.5 | -0.0586 | 0.00409 | -0.0012 | -14.3276
0 | 0 | 0.00383 | 0 | 0
0.5 | 0.0585 | 0.0041 | 0.0012 | 14.2683
1 | 0.1168 | 0.00452 | 0.0025 | 25.8407
1.5 | 0.1781 | 0.00483 | 0.0033 | 36.8737
2 | 0.24 | 0.00509 | 0.0042 | 47.1513
2.5 | 0.3037 | 0.00528 | 0.0049 | 57.5189
3 | 0.3683 | 0.00547 | 0.0056 | 67.3309
3.5 | 0.4337 | 0.00567 | 0.0065 | 76.4903
4 | 0.4996 | 0.00588 | 0.0076 | 84.966
4.5 | 0.5658 | 0.00613 | 0.009 | 92.3002
5 | 0.6322 | 0.00641 | 0.0108 | 98.6271
5.5 | 0.6982 | 0.00681 | 0.0132 | 102.5257
6 | 0.7609 | 0.00752 | 0.0169 | 101.1835
6.5 | 0.8096 | 0.00932 | 0.0232 | 86.867
7 | 0.8273 | 0.01465 | 0.0325 | 56.471
7.5 | 0.8247 | 0.02153 | 0.0422 | 38.3047
8 | 0.798 | 0.02771 | 0.0539 | 28.7983
8.5 | 0.8001 | 0.03943 | 0.0463 | 20.2917
9 | 0.7641 | 0.04987 | 0.0404 | 15.3218
9.5 | 0.7413 | 0.06118 | 0.0313 | 12.1167
10 | 0.7288 | 0.0761 | 0.0187 | 9.5769
10.5 | 0.7146 | 0.08836 | 0.0111 | 8.0874
11 | 0.7016 | 0.10015 | 0.0045 | 7.0055
11.5 | 0.6963 | 0.11071 | -0.0009 | 6.2894
12 | 0.6899 | 0.12199 | -0.0064 | 5.6554
12.5 | 0.687 | 0.13303 | -0.0116 | 5.1642
13 | 0.6905 | 0.1432 | -0.0162 | 4.8219
13.5 | 0.6949 | 0.15359 | -0.021 | 4.5244
14 | 0.7033 | 0.16354 | -0.0256 | 4.3005
15 | 0.5721 | 0.15796 | -0.0262 | 3.6218
15.5 | 0.5844 | 0.1652 | -0.0312 | 3.5375
16 | 0.5951 | 0.17308 | -0.0363 | 3.4383
16.5 | 0.6027 | 0.18237 | -0.0416 | 3.3048
17 | 0.6147 | 0.1903 | -0.0464 | 3.2302
17.5 | 0.6247 | 0.19932 | -0.0512 | 3.1342
18 | 0.6394 | 0.20628 | -0.0555 | 3.0997
18.5 | 0.6538 | 0.21329 | -0.0598 | 3.0653
19 | 0.8647 | 0.25706 | -0.0735 | 3.3638
19.5 | 0.8848 | 0.2665 | -0.0787 | 3.3201
20 | 0.9047 | 0.27586 | -0.0839 | 3.2796

## 129. Re 16M Mach 0.00 (1)
BIGFOIL.COM POLAR EXPORT
NACA64A-010
NACA64A-010 |  |  |  | Cl Max: | 0.883 | at alpha= | 10 | deg
JavaFoil+Calcfoil stall+Eppler ext transition |  |  |  | L/D Max: | 104.836 | at alpha= | 7.5 | deg
Re: | 16000000 |  |  | Cd Min: | 0.0047 | at alpha= | 0 | deg
Mach: | 0 |  |  | Cl=0 at alpha= | 0 | deg
|  |  |  | @ Cl=0.1, Cd= | 0.0047967
|  |  |  | @ Cl=0.4, Cd= | 0.0060365
|  |  |  | @ Cl=0.6, Cd= | 0.09636
alpha (deg) | Cl | Cd | Cm | Cl/Cd
-15 | -0.553 | 0.09636 | 0.012 | -5.736
-14.5 | -0.579 | 0.09078 | 0.012 | -6.374
-14 | -0.607 | 0.08261 | 0.012 | -7.349
-13.5 | -0.635 | 0.07521 | 0.013 | -8.436
-13 | -0.663 | 0.06633 | 0.013 | -9.99
-12.5 | -0.755 | 0.0249 | 0.016 | -30.335
-12 | -0.814 | 0.0144 | 0.017 | -56.524
-11.5 | -0.851 | 0.01157 | 0.016 | -73.556
-11 | -0.865 | 0.01089 | 0.016 | -79.403
-10.5 | -0.873 | 0.01021 | 0.015 | -85.507
-10 | -0.876 | 0.00966 | 0.014 | -90.626
-9.5 | -0.872 | 0.00936 | 0.014 | -93.202
-9 | -0.863 | 0.00885 | 0.013 | -97.516
-8.5 | -0.847 | 0.00849 | 0.012 | -99.67
-8 | -0.823 | 0.00798 | 0.012 | -103.022
-7.5 | -0.793 | 0.00768 | 0.011 | -103.231
-7 | -0.758 | 0.00746 | 0.01 | -101.709
-6.5 | -0.719 | 0.00727 | 0.009 | -98.852
-6 | -0.676 | 0.00688 | 0.009 | -98.176
-5.5 | -0.628 | 0.00677 | 0.008 | -92.754
-5 | -0.577 | 0.00661 | 0.007 | -87.326
-4.5 | -0.524 | 0.00644 | 0.007 | -81.429
-4 | -0.469 | 0.00624 | 0.006 | -75.165
-3.5 | -0.413 | 0.00613 | 0.005 | -67.302
-3 | -0.355 | 0.00591 | 0.004 | -60.121
-2.5 | -0.297 | 0.00569 | 0.004 | -52.135
-2 | -0.238 | 0.00522 | 0.003 | -45.565
-1.5 | -0.179 | 0.00499 | 0.002 | -35.763
-1 | -0.119 | 0.00482 | 0.001 | -24.71
-0.5 | -0.06 | 0.00484 | 0.001 | -12.307
0 | 0 | 0.0047 | 0 | 0
0.5 | 0.06 | 0.00481 | -0.001 | 12.465
1 | 0.12 | 0.00479 | -0.001 | 25.032
1.5 | 0.18 | 0.00496 | -0.002 | 36.225
2 | 0.24 | 0.00519 | -0.003 | 46.152
2.5 | 0.299 | 0.00566 | -0.004 | 52.805
3 | 0.358 | 0.00587 | -0.004 | 60.896
3.5 | 0.416 | 0.0061 | -0.005 | 68.176
4 | 0.473 | 0.00621 | -0.006 | 76.159
4.5 | 0.528 | 0.0064 | -0.007 | 82.529
5 | 0.582 | 0.00657 | -0.007 | 88.525
5.5 | 0.633 | 0.00673 | -0.008 | 94.054
6 | 0.681 | 0.00683 | -0.009 | 99.596
6.5 | 0.724 | 0.00722 | -0.01 | 100.302
7 | 0.764 | 0.0074 | -0.01 | 103.246
7.5 | 0.799 | 0.00762 | -0.011 | 104.836
8 | 0.829 | 0.00792 | -0.012 | 104.662
8.5 | 0.853 | 0.00842 | -0.012 | 101.289
9 | 0.87 | 0.00877 | -0.013 | 99.149
9.5 | 0.88 | 0.00928 | -0.014 | 94.833
10 | 0.883 | 0.00957 | -0.014 | 92.269
10.5 | 0.88 | 0.0101 | -0.015 | 87.139
11 | 0.872 | 0.01077 | -0.016 | 80.998
11.5 | 0.859 | 0.01144 | -0.017 | 75.133
12 | 0.814 | 0.0144 | -0.017 | 56.524
12.5 | 0.755 | 0.0249 | -0.016 | 30.335
13 | 0.663 | 0.06633 | -0.013 | 9.99
13.5 | 0.635 | 0.07521 | -0.012 | 8.436
14 | 0.607 | 0.08261 | -0.012 | 7.349
14.5 | 0.579 | 0.09078 | -0.012 | 6.374
15 | 0.553 | 0.09636 | -0.012 | 5.736

## 130. Re 16M Mach 0.00 (2)
BIGFOIL.COM POLAR EXPORT
NACA64A-010
NACA64A-010 |  |  |  | Cl Max: | 1.7788 | at alpha= | 20 | deg
XFOIL ncrit=9 |  |  |  | L/D Max: | 128.58 | at alpha= | 10 | deg
Re: | 16000000 |  |  | Cd Min: | 0.03337 | at alpha= | 20 | deg
Mach: | 0 |  |  | Cl=0 at alpha= | -0.0019569 | deg
|  |  |  | @ Cl=0.1, Cd= | 0.0045197
|  |  |  | @ Cl=0.4, Cd= | 0.0053531
|  |  |  | @ Cl=0.6, Cd= | 0.0059618
alpha (deg) | Cl | Cd | Cm | Cl/Cd
-20 | -1.7738 | 0.03331 | -0.0368 | -53.2513
-19.5 | -1.773 | 0.02915 | -0.0356 | -60.8233
-19 | -1.7613 | 0.0263 | -0.034 | -66.9696
-18.5 | -1.7476 | 0.02386 | -0.0316 | -73.2439
-18 | -1.731 | 0.02187 | -0.0288 | -79.1495
-17.5 | -1.7133 | 0.02013 | -0.0252 | -85.1118
-17 | -1.6887 | 0.01895 | -0.0218 | -89.1135
-16.5 | -1.6681 | 0.01771 | -0.0171 | -94.1897
-16 | -1.6359 | 0.01674 | -0.0141 | -97.724
-15.5 | -1.5983 | 0.0159 | -0.0119 | -100.522
-15 | -1.5605 | 0.01495 | -0.0097 | -104.3813
-14.5 | -1.5199 | 0.01415 | -0.0079 | -107.4134
-14 | -1.4781 | 0.01339 | -0.0061 | -110.3883
-13 | -1.3952 | 0.01171 | -0.0022 | -119.146
-12.5 | -1.3539 | 0.011 | 0.0001 | -123.0818
-12 | -1.3034 | 0.01037 | 0.0004 | -125.6895
-11.5 | -1.2472 | 0.0098 | -0.0005 | -127.2653
-11 | -1.1901 | 0.00931 | -0.0015 | -127.8303
-10.5 | -1.1332 | 0.00881 | -0.0024 | -128.6266
-10 | -1.0777 | 0.00841 | -0.003 | -128.1451
-9.5 | -1.0021 | 0.0079 | -0.0081 | -126.8481
-8.5 | -0.9047 | 0.00733 | -0.0058 | -123.4243
-8 | -0.8541 | 0.00704 | -0.005 | -121.321
-7.5 | -0.8022 | 0.00681 | -0.0045 | -117.7974
-7 | -0.7494 | 0.00659 | -0.0041 | -113.7178
-6 | -0.6429 | 0.00614 | -0.0035 | -104.7068
-5.5 | -0.5893 | 0.00592 | -0.0032 | -99.5439
-5 | -0.5349 | 0.00576 | -0.0031 | -92.8646
-4.5 | -0.4807 | 0.00557 | -0.0029 | -86.3016
-4 | -0.426 | 0.00542 | -0.0028 | -78.5978
-3.5 | -0.3715 | 0.00528 | -0.0027 | -70.3598
-3 | -0.317 | 0.00516 | -0.0026 | -61.4341
-2.5 | -0.2629 | 0.00505 | -0.0024 | -52.0594
-2 | -0.2087 | 0.00491 | -0.0022 | -42.5051
-1.5 | -0.1551 | 0.00472 | -0.0018 | -32.8602
-1 | -0.102 | 0.00452 | -0.0015 | -22.5664
0 | 0.0002 | 0.00416 | 0 | 0.048077
0.5 | 0.0496 | 0.00426 | 0.001 | 11.6432
1 | 0.102 | 0.00453 | 0.0015 | 22.5166
1.5 | 0.1551 | 0.00471 | 0.0018 | 32.9299
2 | 0.2087 | 0.00491 | 0.0021 | 42.5051
2.5 | 0.2629 | 0.00505 | 0.0024 | 52.0594
3 | 0.317 | 0.00517 | 0.0026 | 61.3153
3.5 | 0.3715 | 0.00528 | 0.0027 | 70.3598
4 | 0.4261 | 0.00542 | 0.0028 | 78.6162
4.5 | 0.4807 | 0.00557 | 0.0029 | 86.3016
5 | 0.5349 | 0.00577 | 0.0031 | 92.7036
5.5 | 0.5893 | 0.00592 | 0.0032 | 99.5439
6 | 0.6431 | 0.00613 | 0.0034 | 104.9103
7 | 0.7493 | 0.00659 | 0.0041 | 113.7026
7.5 | 0.8022 | 0.00681 | 0.0045 | 117.7974
8 | 0.8542 | 0.00704 | 0.005 | 121.3352
8.5 | 0.9045 | 0.00734 | 0.0058 | 123.2289
9 | 0.9524 | 0.00767 | 0.0072 | 124.1721
9.5 | 1.0018 | 0.00792 | 0.0082 | 126.4899
10 | 1.0775 | 0.00838 | 0.003 | 128.58
10.5 | 1.1361 | 0.00884 | 0.0018 | 128.5181
11 | 1.1914 | 0.00929 | 0.0012 | 128.2454
11.5 | 1.2486 | 0.00981 | 0.0002 | 127.2783
12 | 1.3047 | 0.01037 | -0.0007 | 125.8149
12.5 | 1.353 | 0.011 | 0.0001 | 123
13 | 1.3929 | 0.01199 | 0.0025 | 116.1718
13.5 | 1.4365 | 0.01269 | 0.0041 | 113.1994
14 | 1.4792 | 0.01347 | 0.0058 | 109.8144
14.5 | 1.5217 | 0.0142 | 0.0075 | 107.162
15 | 1.5622 | 0.01504 | 0.0093 | 103.8697
15.5 | 1.6014 | 0.01591 | 0.0113 | 100.6537
16 | 1.6388 | 0.0168 | 0.0135 | 97.5476
16.5 | 1.6714 | 0.01783 | 0.0163 | 93.7409
17 | 1.6936 | 0.01898 | 0.0208 | 89.2308
17.5 | 1.7148 | 0.02037 | 0.0246 | 84.1826
18 | 1.7358 | 0.0219 | 0.0278 | 79.2603
18.5 | 1.7518 | 0.02395 | 0.0308 | 73.1441
19 | 1.7641 | 0.02651 | 0.0331 | 66.5447
19.5 | 1.7711 | 0.02981 | 0.0349 | 59.4129
20 | 1.7788 | 0.03337 | 0.0358 | 53.3054

## 131. Re 16M Mach 0.10 (1)
BIGFOIL.COM POLAR EXPORT
NACA64A-010
NACA64A-010 |  |  |  | Cl Max: | 0.871 | at alpha= | 9.5 | deg
JavaFoil+Calcfoil stall+Eppler ext transition |  |  |  | L/D Max: | 104.116 | at alpha= | 7.5 | deg
Re: | 16000000 |  |  | Cd Min: | 0.0047 | at alpha= | 0 | deg
Mach: | 0.1 |  |  | Cl=0 at alpha= | 0 | deg
|  |  |  | @ Cl=0.1, Cd= | 0.0048069
|  |  |  | @ Cl=0.4, Cd= | 0.006029
|  |  |  | @ Cl=0.6, Cd= | 0.09238
alpha (deg) | Cl | Cd | Cm | Cl/Cd
-15 | -0.505 | 0.09803 | 0.012 | -5.155
-14.5 | -0.534 | 0.09238 | 0.012 | -5.785
-14 | -0.563 | 0.08719 | 0.012 | -6.462
-13.5 | -0.594 | 0.07927 | 0.012 | -7.496
-13 | -0.624 | 0.07146 | 0.012 | -8.729
-12.5 | -0.657 | 0.06052 | 0.013 | -10.861
-12 | -0.759 | 0.02029 | 0.016 | -37.399
-11.5 | -0.826 | 0.01187 | 0.017 | -69.623
-11 | -0.844 | 0.0111 | 0.016 | -76.075
-10.5 | -0.857 | 0.01035 | 0.015 | -82.809
-10 | -0.864 | 0.00979 | 0.015 | -88.202
-9.5 | -0.864 | 0.00944 | 0.014 | -91.498
-9 | -0.857 | 0.00898 | 0.013 | -95.429
-8.5 | -0.843 | 0.00856 | 0.012 | -98.514
-8 | -0.821 | 0.00811 | 0.012 | -101.23
-7.5 | -0.793 | 0.00773 | 0.011 | -102.515
-7 | -0.759 | 0.00754 | 0.01 | -100.747
-6.5 | -0.721 | 0.00717 | 0.01 | -100.563
-6 | -0.678 | 0.00697 | 0.009 | -97.245
-5.5 | -0.63 | 0.00681 | 0.008 | -92.583
-5 | -0.58 | 0.00664 | 0.007 | -87.373
-4.5 | -0.527 | 0.00646 | 0.007 | -81.487
-4 | -0.472 | 0.00625 | 0.006 | -75.418
-3.5 | -0.415 | 0.00612 | 0.005 | -67.806
-3 | -0.357 | 0.00592 | 0.004 | -60.278
-2.5 | -0.298 | 0.0057 | 0.004 | -52.278
-2 | -0.239 | 0.00523 | 0.003 | -45.717
-1.5 | -0.18 | 0.005 | 0.002 | -35.871
-1 | -0.12 | 0.00483 | 0.001 | -24.812
-0.5 | -0.06 | 0.00485 | 0.001 | -12.36
0 | 0 | 0.0047 | 0 | 0
0.5 | 0.06 | 0.00482 | -0.001 | 12.52
1 | 0.121 | 0.0048 | -0.001 | 25.138
1.5 | 0.181 | 0.00503 | -0.002 | 35.917
2 | 0.241 | 0.0052 | -0.003 | 46.304
2.5 | 0.3 | 0.00561 | -0.004 | 53.574
3 | 0.359 | 0.00589 | -0.004 | 61.061
3.5 | 0.418 | 0.00609 | -0.005 | 68.599
4 | 0.475 | 0.00622 | -0.006 | 76.404
4.5 | 0.53 | 0.00634 | -0.007 | 83.671
5 | 0.584 | 0.0066 | -0.007 | 88.505
5.5 | 0.635 | 0.00684 | -0.008 | 92.867
6 | 0.683 | 0.00711 | -0.009 | 96.035
6.5 | 0.726 | 0.00712 | -0.01 | 102.062
7 | 0.765 | 0.00748 | -0.01 | 102.286
7.5 | 0.799 | 0.00767 | -0.011 | 104.116
8 | 0.827 | 0.00804 | -0.012 | 102.855
8.5 | 0.85 | 0.00849 | -0.012 | 100.12
9 | 0.864 | 0.0089 | -0.013 | 97.039
9.5 | 0.871 | 0.00935 | -0.014 | 93.105
10 | 0.871 | 0.0097 | -0.015 | 89.814
10.5 | 0.864 | 0.01024 | -0.015 | 84.4
11 | 0.852 | 0.01097 | -0.016 | 77.631
11.5 | 0.834 | 0.01172 | -0.017 | 71.166
12 | 0.759 | 0.02029 | -0.016 | 37.399
12.5 | 0.657 | 0.06052 | -0.013 | 10.861
13 | 0.624 | 0.07146 | -0.012 | 8.729
13.5 | 0.594 | 0.07927 | -0.012 | 7.496
14 | 0.563 | 0.08719 | -0.012 | 6.462
14.5 | 0.534 | 0.09238 | -0.012 | 5.785

## 132. Re 16M Mach 0.10 (2)
BIGFOIL.COM POLAR EXPORT
NACA64A-010
NACA64A-010 |  |  |  | Cl Max: | 1.7401 | at alpha= | 19 | deg
XFOIL ncrit=9 |  |  |  | L/D Max: | 127.974 | at alpha= | 10 | deg
Re: | 16000000 |  |  | Cd Min: | 0.04132 | at alpha= | 20 | deg
Mach: | 0.1 |  |  | Cl=0 at alpha= | -0.002 | deg
|  |  |  | @ Cl=0.1, Cd= | 0.0045167
|  |  |  | @ Cl=0.4, Cd= | 0.0053623
|  |  |  | @ Cl=0.6, Cd= | 0.0059679
alpha (deg) | Cl | Cd | Cm | Cl/Cd
-20 | -1.7293 | 0.04123 | -0.04 | -41.9428
-19.5 | -1.7274 | 0.03637 | -0.0403 | -47.4952
-19 | -1.7383 | 0.03082 | -0.0396 | -56.4017
-18.5 | -1.7315 | 0.02731 | -0.0379 | -63.4017
-18 | -1.7203 | 0.02452 | -0.0354 | -70.1591
-17.5 | -1.7075 | 0.02212 | -0.0319 | -77.1926
-17 | -1.6854 | 0.02058 | -0.0285 | -81.895
-16.5 | -1.6673 | 0.01891 | -0.0239 | -88.1703
-16 | -1.6437 | 0.0178 | -0.0191 | -92.3427
-15.5 | -1.607 | 0.01687 | -0.0164 | -95.2579
-15 | -1.5707 | 0.01575 | -0.0137 | -99.727
-14.5 | -1.5308 | 0.01482 | -0.0114 | -103.2928
-13 | -1.4032 | 0.01233 | -0.0051 | -113.8037
-12.5 | -1.3622 | 0.01145 | -0.0025 | -118.9694
-12 | -1.3145 | 0.01072 | -0.0013 | -122.6213
-11.5 | -1.2581 | 0.01002 | -0.0019 | -125.5589
-11 | -1.2004 | 0.00948 | -0.0027 | -126.6245
-10.5 | -1.1425 | 0.00895 | -0.0035 | -127.6536
-10 | -1.0866 | 0.00852 | -0.0038 | -127.5352
-9.5 | -1.0099 | 0.00799 | -0.0089 | -126.3955
-9 | -0.9587 | 0.00774 | -0.008 | -123.863
-8.5 | -0.9106 | 0.00742 | -0.0065 | -122.7224
-8 | -0.8597 | 0.0071 | -0.0056 | -121.0845
-7.5 | -0.8075 | 0.00685 | -0.0049 | -117.8832
-7 | -0.7542 | 0.00662 | -0.0045 | -113.9275
-6.5 | -0.7005 | 0.00641 | -0.0041 | -109.2824
-6 | -0.6468 | 0.00617 | -0.0038 | -104.8298
-5.5 | -0.5928 | 0.00594 | -0.0034 | -99.798
-5 | -0.5381 | 0.00578 | -0.0033 | -93.0969
-4.5 | -0.4835 | 0.00558 | -0.0031 | -86.6487
-4 | -0.4284 | 0.00544 | -0.0029 | -78.75
-3.5 | -0.3735 | 0.00529 | -0.0028 | -70.6049
-3 | -0.3187 | 0.00517 | -0.0027 | -61.6441
-2.5 | -0.2643 | 0.00505 | -0.0024 | -52.3366
-2 | -0.2097 | 0.00491 | -0.0022 | -42.7088
-1.5 | -0.1559 | 0.00472 | -0.0019 | -33.0297
-1 | -0.1025 | 0.00452 | -0.0015 | -22.677
-0.5 | -0.0498 | 0.00426 | -0.001 | -11.6901
0 | 0.0002 | 0.00415 | 0 | 0.048193
0.5 | 0.0498 | 0.00425 | 0.001 | 11.7176
1 | 0.1025 | 0.00453 | 0.0015 | 22.6269
1.5 | 0.1558 | 0.00471 | 0.0019 | 33.0786
2 | 0.2098 | 0.00491 | 0.0022 | 42.7291
2.5 | 0.2643 | 0.00505 | 0.0024 | 52.3366
3 | 0.3187 | 0.00517 | 0.0026 | 61.6441
3.5 | 0.3735 | 0.00529 | 0.0028 | 70.6049
4 | 0.4285 | 0.00544 | 0.0029 | 78.7684
4.5 | 0.4835 | 0.00558 | 0.0031 | 86.6487
5 | 0.5381 | 0.00578 | 0.0033 | 93.0969
5.5 | 0.5928 | 0.00594 | 0.0034 | 99.798
6 | 0.6469 | 0.00615 | 0.0037 | 105.187
7 | 0.7541 | 0.00662 | 0.0045 | 113.9124
7.5 | 0.8075 | 0.00684 | 0.0049 | 118.0556
8 | 0.8598 | 0.00709 | 0.0056 | 121.2694
8.5 | 0.9104 | 0.00743 | 0.0065 | 122.5303
9.5 | 1.0096 | 0.00802 | 0.009 | 125.8853
10 | 1.0865 | 0.00849 | 0.0038 | 127.9741
10.5 | 1.1433 | 0.00897 | 0.0033 | 127.4582
11 | 1.2017 | 0.00946 | 0.0024 | 127.0296
11.5 | 1.2596 | 0.01003 | 0.0016 | 125.5833
12 | 1.3161 | 0.0107 | 0.0009 | 123
12.5 | 1.3617 | 0.01146 | 0.0026 | 118.822
13 | 1.4033 | 0.01243 | 0.005 | 112.8962
13.5 | 1.4474 | 0.01319 | 0.0069 | 109.7346
14 | 1.4899 | 0.01408 | 0.009 | 105.8168
14.5 | 1.5326 | 0.01489 | 0.0109 | 102.9281
15 | 1.5721 | 0.01589 | 0.0133 | 98.9364
15.5 | 1.6103 | 0.01689 | 0.0157 | 95.3404
16 | 1.6466 | 0.01791 | 0.0184 | 91.9375
16.5 | 1.67 | 0.01907 | 0.0232 | 87.5721
17 | 1.6902 | 0.02061 | 0.0276 | 82.0087
18 | 1.7249 | 0.02456 | 0.0345 | 70.2321
18.5 | 1.7352 | 0.02745 | 0.037 | 63.2131
19 | 1.7401 | 0.03114 | 0.0387 | 55.8799
19.5 | 1.7373 | 0.03599 | 0.0394 | 48.2717
20 | 1.7344 | 0.04132 | 0.039 | 41.9748

## 133. Re 16M Mach 0.25 (1)
BIGFOIL.COM POLAR EXPORT
NACA64A-010
NACA64A-010 |  |  |  | Cl Max: | 0.817 | at alpha= | 8.5 | deg
JavaFoil+Calcfoil stall+Eppler ext transition |  |  |  | L/D Max: | 99.488 | at alpha= | 7.5 | deg
Re: | 16000000 |  |  | Cd Min: | 0.00474 | at alpha= | 0.5 | deg
Mach: | 0.25 |  |  | Cl=0 at alpha= | 0 | deg
|  |  |  | @ Cl=0.1, Cd= | 0.0047768
|  |  |  | @ Cl=0.4, Cd= | 0.0895
|  |  |  | @ Cl=0.6, Cd= | 0.0895
alpha (deg) | Cl | Cd | Cm | Cl/Cd
-13.5 | -0.233 | 0.08907 | 0.011 | -2.613
-13 | -0.309 | 0.08387 | 0.011 | -3.687
-12.5 | -0.377 | 0.07756 | 0.011 | -4.862
-12 | -0.44 | 0.07193 | 0.01 | -6.111
-11.5 | -0.496 | 0.0669 | 0.01 | -7.42
-11 | -0.553 | 0.05752 | 0.011 | -9.613
-10.5 | -0.714 | 0.01179 | 0.016 | -60.518
-10 | -0.755 | 0.01079 | 0.015 | -69.971
-9.5 | -0.785 | 0.0101 | 0.014 | -77.78
-9 | -0.804 | 0.0095 | 0.013 | -84.681
-8.5 | -0.81 | 0.00906 | 0.013 | -89.424
-8 | -0.803 | 0.00859 | 0.012 | -93.457
-7.5 | -0.786 | 0.00803 | 0.011 | -97.891
-7 | -0.761 | 0.0078 | 0.011 | -97.473
-6.5 | -0.728 | 0.00748 | 0.01 | -97.269
-6 | -0.688 | 0.00707 | 0.009 | -97.346
-5.5 | -0.643 | 0.00688 | 0.008 | -93.378
-5 | -0.593 | 0.00674 | 0.008 | -87.949
-4.5 | -0.539 | 0.00661 | 0.007 | -81.575
-4 | -0.483 | 0.00634 | 0.006 | -76.238
-3.5 | -0.426 | 0.0062 | 0.005 | -68.672
-3 | -0.366 | 0.00599 | 0.005 | -61.212
-2.5 | -0.306 | 0.00579 | 0.004 | -52.883
-2 | -0.246 | 0.00529 | 0.003 | -46.418
-1.5 | -0.184 | 0.00503 | 0.002 | -36.654
-1 | -0.123 | 0.00484 | 0.002 | -25.419
-0.5 | -0.062 | 0.00477 | 0.001 | -12.901
0 | 0 | 0.00476 | 0 | 0
0.5 | 0.062 | 0.00474 | -0.001 | 13.081
1 | 0.124 | 0.0048 | -0.002 | 25.787
1.5 | 0.186 | 0.00506 | -0.002 | 36.67
2 | 0.247 | 0.00525 | -0.003 | 47.064
2.5 | 0.309 | 0.00568 | -0.004 | 54.337
3 | 0.369 | 0.00595 | -0.005 | 62.057
3.5 | 0.429 | 0.00615 | -0.005 | 69.713
4 | 0.487 | 0.00638 | -0.006 | 76.325
4.5 | 0.543 | 0.00656 | -0.007 | 82.821
5 | 0.597 | 0.00671 | -0.008 | 88.983
5.5 | 0.648 | 0.007 | -0.008 | 92.534
6 | 0.693 | 0.00717 | -0.009 | 96.649
6.5 | 0.733 | 0.00757 | -0.01 | 96.872
7 | 0.767 | 0.00774 | -0.011 | 99.031
7.5 | 0.792 | 0.00796 | -0.011 | 99.488
8 | 0.809 | 0.00852 | -0.012 | 95.006
8.5 | 0.817 | 0.00898 | -0.013 | 90.952
9 | 0.811 | 0.00941 | -0.013 | 86.176
9.5 | 0.792 | 0.01 | -0.014 | 79.229
10 | 0.762 | 0.01068 | -0.015 | 71.359
10.5 | 0.705 | 0.01238 | -0.015 | 56.972
11 | 0.55 | 0.05948 | -0.011 | 9.253
11.5 | 0.496 | 0.0669 | -0.01 | 7.42
12 | 0.439 | 0.07224 | -0.01 | 6.081
12.5 | 0.377 | 0.07787 | -0.01 | 4.841
13 | 0.309 | 0.08355 | -0.011 | 3.702
13.5 | 0.233 | 0.0895 | -0.011 | 2.6

## 134. Re 16M Mach 0.25 (2)
BIGFOIL.COM POLAR EXPORT
NACA64A-010
NACA64A-010 |  |  |  | Cl Max: | 1.4528 | at alpha= | 13.5 | deg
XFOIL ncrit=9 |  |  |  | L/D Max: | 122.433 | at alpha= | 10 | deg
Re: | 16000000 |  |  | Cd Min: | 0.21252 | at alpha= | 18.5 | deg
Mach: | 0.25 |  |  | Cl=0 at alpha= | -0.0029183 | deg
|  |  |  | @ Cl=0.1, Cd= | 0.0045021
|  |  |  | @ Cl=0.4, Cd= | 0.0053727
|  |  |  | @ Cl=0.6, Cd= | 0.0059994
alpha (deg) | Cl | Cd | Cm | Cl/Cd
-18.5 | -0.8281 | 0.20602 | 0.0508 | -4.0195
-18 | -0.8346 | 0.1916 | 0.0433 | -4.3559
-17.5 | -1.1801 | 0.1064 | -0.0085 | -11.0912
-17 | -1.2082 | 0.09287 | -0.015 | -13.0096
-16.5 | -1.2988 | 0.06713 | -0.0331 | -19.3475
-16 | -1.3383 | 0.05389 | -0.0417 | -24.8339
-15.5 | -1.349 | 0.04593 | -0.0454 | -29.3708
-15 | -1.3998 | 0.03535 | -0.0481 | -39.5983
-14.5 | -1.4286 | 0.02873 | -0.0456 | -49.725
-14 | -1.4465 | 0.02409 | -0.0391 | -60.0457
-13.5 | -1.4555 | 0.02035 | -0.0302 | -71.5233
-13 | -1.4334 | 0.0175 | -0.0244 | -81.9086
-12.5 | -1.4001 | 0.01533 | -0.0195 | -91.3307
-12 | -1.3586 | 0.01384 | -0.0154 | -98.1647
-11.5 | -1.3159 | 0.01215 | -0.0116 | -108.3045
-11 | -1.2568 | 0.01088 | -0.0108 | -115.5147
-10.5 | -1.1947 | 0.01001 | -0.0105 | -119.3506
-10 | -1.1367 | 0.00932 | -0.0095 | -121.9635
-9.5 | -1.0561 | 0.00861 | -0.0134 | -122.6597
-9 | -0.9947 | 0.00822 | -0.0133 | -121.0097
-8 | -0.8906 | 0.00749 | -0.0093 | -118.9052
-7.5 | -0.8366 | 0.0071 | -0.0079 | -117.831
-7 | -0.7812 | 0.0068 | -0.0069 | -114.8824
-6 | -0.6684 | 0.00632 | -0.0055 | -105.7595
-5.5 | -0.6124 | 0.00605 | -0.0048 | -101.2231
-4.5 | -0.4988 | 0.00566 | -0.0039 | -88.1272
-4 | -0.4418 | 0.0055 | -0.0036 | -80.3273
-3.5 | -0.3848 | 0.00533 | -0.0034 | -72.1951
-3 | -0.328 | 0.00519 | -0.0031 | -63.1985
-2.5 | -0.2718 | 0.00507 | -0.0028 | -53.6095
-2 | -0.2157 | 0.00493 | -0.0025 | -43.7525
-1.5 | -0.1601 | 0.00472 | -0.0021 | -33.9195
-1 | -0.1053 | 0.00452 | -0.0016 | -23.2965
-0.5 | -0.0511 | 0.00424 | -0.0011 | -12.0519
0 | 0.0003 | 0.0041 | -0.0001 | 0.073171
0.5 | 0.0511 | 0.00424 | 0.0011 | 12.0519
1 | 0.1052 | 0.00453 | 0.0016 | 23.223
1.5 | 0.1601 | 0.00471 | 0.0021 | 33.9915
2 | 0.2157 | 0.00493 | 0.0025 | 43.7525
2.5 | 0.2717 | 0.00508 | 0.0028 | 53.4843
3 | 0.3281 | 0.0052 | 0.0031 | 63.0962
3.5 | 0.3848 | 0.00533 | 0.0033 | 72.1951
4 | 0.4418 | 0.00549 | 0.0036 | 80.4736
4.5 | 0.4987 | 0.00567 | 0.0039 | 87.9541
5.5 | 0.6125 | 0.00604 | 0.0047 | 101.4073
6 | 0.6685 | 0.00631 | 0.0054 | 105.9429
6.5 | 0.7248 | 0.00656 | 0.0061 | 110.4878
7 | 0.7811 | 0.0068 | 0.0069 | 114.8676
7.5 | 0.8366 | 0.0071 | 0.0079 | 117.831
8 | 0.8908 | 0.00748 | 0.0093 | 119.0909
8.5 | 0.9436 | 0.00791 | 0.011 | 119.292
9 | 0.9952 | 0.0082 | 0.0132 | 121.3659
9.5 | 1.0559 | 0.00866 | 0.0134 | 121.9284
10 | 1.1374 | 0.00929 | 0.0093 | 122.4327
10.5 | 1.1957 | 0.01001 | 0.0103 | 119.4505
11 | 1.2576 | 0.01099 | 0.0105 | 114.4313
11.5 | 1.3175 | 0.01219 | 0.0112 | 108.0804
12 | 1.3603 | 0.01377 | 0.0151 | 98.7872
12.5 | 1.3981 | 0.01566 | 0.0196 | 89.2784
13 | 1.4318 | 0.01785 | 0.0244 | 80.2129
13.5 | 1.4528 | 0.02082 | 0.0302 | 69.7791
14 | 1.4338 | 0.02518 | 0.0396 | 56.942
14.5 | 1.425 | 0.02931 | 0.0451 | 48.6182
15 | 1.37 | 0.03847 | 0.0467 | 35.6122
15.5 | 1.3425 | 0.04719 | 0.044 | 28.4488
16 | 1.323 | 0.0565 | 0.0391 | 23.4159
16.5 | 1.2858 | 0.06992 | 0.0301 | 18.3896
17 | 1.2231 | 0.09093 | 0.0156 | 13.451
17.5 | 0.8902 | 0.16605 | -0.0303 | 5.361
18 | 0.8061 | 0.20399 | -0.0493 | 3.9517
18.5 | 0.8166 | 0.21252 | -0.0539 | 3.8425

## 135. Re 16M Mach 0.50 (1)
BIGFOIL.COM POLAR EXPORT
NACA64A-010
NACA64A-010 |  |  |  | Cl Max: | 1.099 | at alpha= | 20 | deg
JavaFoil+Calcfoil stall+Eppler ext transition |  |  |  | L/D Max: | 84.126 | at alpha= | 5 | deg
Re: | 16000000 |  |  | Cd Min: | 0.00479 | at alpha= | 0 | deg
Mach: | 0.5 |  |  | Cl=0 at alpha= | 0 | deg
|  |  |  | @ Cl=0.1, Cd= | 0.0048831
|  |  |  | @ Cl=0.4, Cd= | 0.0063378
|  |  |  | @ Cl=0.6, Cd= | 0.0071747
alpha (deg) | Cl | Cd | Cm | Cl/Cd
-20 | -1.099 | 0.17235 | 0.019 | -6.377
-19.5 | -1.074 | 0.15767 | 0.019 | -6.814
-19 | -1.045 | 0.16189 | 0.018 | -6.453
-18.5 | -1.018 | 0.15171 | 0.018 | -6.71
-18 | -0.993 | 0.13777 | 0.018 | -7.211
-17.5 | -0.964 | 0.14052 | 0.017 | -6.859
-17 | -0.937 | 0.13199 | 0.016 | -7.099
-16.5 | -0.912 | 0.12052 | 0.016 | -7.566
-16 | -0.888 | 0.10852 | 0.016 | -8.186
-15.5 | -0.857 | 0.1099 | 0.015 | -7.8
-15 | -0.832 | 0.10013 | 0.015 | -8.311
-14.5 | -0.824 | 0.0787 | 0.017 | -10.47
-14 | -0.888 | 0.02742 | 0.021 | -32.392
-13.5 | -0.746 | 0.09485 | 0.012 | -7.87
-13 | -0.721 | 0.08592 | 0.012 | -8.391
-12.5 | -0.703 | 0.07218 | 0.013 | -9.742
-12 | -0.772 | 0.02141 | 0.019 | -36.071
-11.5 | -0.78 | 0.01366 | 0.019 | -57.109
-11 | -0.609 | 0.07544 | 0.009 | -8.071
-10.5 | -0.583 | 0.06716 | 0.01 | -8.682
-10 | -0.562 | 0.05734 | 0.01 | -9.803
-9.5 | -0.647 | 0.0122 | 0.016 | -52.998
-9 | -0.613 | 0.01089 | 0.015 | -56.324
-8.5 | -0.579 | 0.01075 | 0.014 | -53.913
-8 | -0.546 | 0.00982 | 0.013 | -55.635
-7.5 | -0.512 | 0.00949 | 0.013 | -54.003
-7 | -0.478 | 0.00896 | 0.012 | -53.423
-6.5 | -0.445 | 0.00857 | 0.011 | -51.855
-6 | -0.619 | 0.00819 | 0.01 | -75.518
-5.5 | -0.657 | 0.00782 | 0.009 | -83.987
-5 | -0.633 | 0.00732 | 0.008 | -86.419
-4.5 | -0.588 | 0.00692 | 0.008 | -84.954
-4 | -0.533 | 0.00679 | 0.007 | -78.528
-3.5 | -0.472 | 0.00665 | 0.006 | -71.088
-3 | -0.408 | 0.00636 | 0.005 | -64.153
-2.5 | -0.342 | 0.0061 | 0.004 | -56.027
-2 | -0.274 | 0.00573 | 0.003 | -47.855
-1.5 | -0.206 | 0.0053 | 0.003 | -38.85
-1 | -0.138 | 0.00492 | 0.002 | -27.956
-0.5 | -0.069 | 0.00493 | 0.001 | -13.967
0 | 0 | 0.00479 | 0 | 0
0.5 | 0.069 | 0.00483 | -0.001 | 14.336
1 | 0.139 | 0.00495 | -0.002 | 27.997
1.5 | 0.208 | 0.00533 | -0.003 | 38.914
2 | 0.276 | 0.0057 | -0.003 | 48.48
2.5 | 0.344 | 0.00597 | -0.004 | 57.628
3 | 0.411 | 0.00641 | -0.005 | 64.166
3.5 | 0.476 | 0.00651 | -0.006 | 73.14
4 | 0.538 | 0.00685 | -0.007 | 78.528
4.5 | 0.593 | 0.0071 | -0.008 | 83.507
5 | 0.638 | 0.00758 | -0.008 | 84.126
5.5 | 0.662 | 0.00798 | -0.009 | 82.935
6 | 0.623 | 0.00844 | -0.01 | 73.898
6.5 | 0.448 | 0.00868 | -0.011 | 51.613
7 | 0.482 | 0.00905 | -0.012 | 53.303
7.5 | 0.517 | 0.00958 | -0.013 | 53.952
8 | 0.551 | 0.01002 | -0.013 | 54.987
8.5 | 0.585 | 0.0107 | -0.014 | 54.645
9 | 0.619 | 0.01105 | -0.015 | 55.992
9.5 | 0.653 | 0.01201 | -0.016 | 54.373
10 | 0.564 | 0.05588 | -0.011 | 10.095
10.5 | 0.583 | 0.06669 | -0.01 | 8.75
11 | 0.609 | 0.07504 | -0.009 | 8.115
11.5 | 0.777 | 0.014 | -0.019 | 55.479
12 | 0.77 | 0.02205 | -0.018 | 34.916
12.5 | 0.702 | 0.07304 | -0.013 | 9.612
13 | 0.721 | 0.08584 | -0.012 | 8.398
13.5 | 0.747 | 0.09424 | -0.012 | 7.922
14 | 0.891 | 0.02633 | -0.021 | 33.852
14.5 | 0.821 | 0.08083 | -0.016 | 10.158
15 | 0.832 | 0.10094 | -0.014 | 8.239
15.5 | 0.857 | 0.10983 | -0.015 | 7.804
16 | 0.888 | 0.10912 | -0.016 | 8.139
16.5 | 0.912 | 0.12082 | -0.016 | 7.545
17 | 0.937 | 0.13199 | -0.016 | 7.099
17.5 | 0.964 | 0.14053 | -0.016 | 6.859
18 | 0.993 | 0.1378 | -0.017 | 7.21
18.5 | 1.018 | 0.1518 | -0.017 | 6.707
19 | 1.045 | 0.16118 | -0.018 | 6.482
19.5 | 1.075 | 0.15757 | -0.019 | 6.819
20 | 1.099 | 0.17184 | -0.019 | 6.396

## 136. Re 16M Mach 0.50 (2)
BIGFOIL.COM POLAR EXPORT
NACA64A-010
NACA64A-010 |  |  |  | Cl Max: | 0.834 | at alpha= | 7 | deg
XFOIL ncrit=9 |  |  |  | L/D Max: | 104.61 | at alpha= | 6 | deg
Re: | 16000000 |  |  | Cd Min: | 0.12088 | at alpha= | 12 | deg
Mach: | 0.5 |  |  | Cl=0 at alpha= | -99 | deg
|  |  |  | @ Cl=0.1, Cd= | 0.004392
|  |  |  | @ Cl=0.4, Cd= | 0.0054683
|  |  |  | @ Cl=0.6, Cd= | 0.0061364
alpha (deg) | Cl | Cd | Cm | Cl/Cd
0 | 0.0003 | 0.00393 | 0 | 0.076336
0.5 | 0.0573 | 0.00417 | 0.0014 | 13.741
1.5 | 0.1785 | 0.0048 | 0.0032 | 37.1875
2 | 0.2411 | 0.00504 | 0.004 | 47.8373
2.5 | 0.3047 | 0.00521 | 0.0047 | 58.4837
3 | 0.3695 | 0.00538 | 0.0054 | 68.6803
3.5 | 0.4351 | 0.00557 | 0.0063 | 78.1149
4 | 0.501 | 0.00578 | 0.0073 | 86.6782
4.5 | 0.5675 | 0.006 | 0.0087 | 94.5833
5 | 0.6342 | 0.00628 | 0.0105 | 100.9873
5.5 | 0.7001 | 0.0067 | 0.0129 | 104.4925
6 | 0.7647 | 0.00731 | 0.0163 | 104.6101
6.5 | 0.8146 | 0.00901 | 0.0226 | 90.4107
7 | 0.834 | 0.01409 | 0.0318 | 59.1909
7.5 | 0.8297 | 0.02129 | 0.0417 | 38.9713
8 | 0.8069 | 0.02798 | 0.0522 | 28.8385
9 | 0.7697 | 0.04925 | 0.0407 | 15.6284
9.5 | 0.748 | 0.06005 | 0.0322 | 12.4563
10 | 0.7347 | 0.0751 | 0.0193 | 9.783
10.5 | 0.7211 | 0.08734 | 0.0116 | 8.2562
11 | 0.7084 | 0.09905 | 0.005 | 7.1519
11.5 | 0.7029 | 0.10961 | -0.0004 | 6.4127
12 | 0.6962 | 0.12088 | -0.006 | 5.7594

## 137. Re 18M Mach 0.00 (1)
BIGFOIL.COM POLAR EXPORT
NACA64A-010
NACA64A-010 |  |  |  | Cl Max: | 0.883 | at alpha= | 10 | deg
JavaFoil+Calcfoil stall+Eppler ext transition |  |  |  | L/D Max: | 106.432 | at alpha= | 7 | deg
Re: | 18000000 |  |  | Cd Min: | 0.00488 | at alpha= | 0 | deg
Mach: | 0 |  |  | Cl=0 at alpha= | 0 | deg
|  |  |  | @ Cl=0.1, Cd= | 0.0049033
|  |  |  | @ Cl=0.4, Cd= | 0.0059466
|  |  |  | @ Cl=0.6, Cd= | 0.09533
alpha (deg) | Cl | Cd | Cm | Cl/Cd
-15 | -0.553 | 0.09533 | 0.013 | -5.806
-14.5 | -0.58 | 0.0896 | 0.012 | -6.47
-14 | -0.607 | 0.0825 | 0.012 | -7.359
-13.5 | -0.637 | 0.07318 | 0.013 | -8.699
-13 | -0.676 | 0.05671 | 0.014 | -11.915
-12.5 | -0.775 | 0.01873 | 0.017 | -41.376
-12 | -0.822 | 0.01321 | 0.017 | -62.266
-11.5 | -0.852 | 0.01131 | 0.016 | -75.314
-11 | -0.865 | 0.01069 | 0.016 | -80.914
-10.5 | -0.873 | 0.01002 | 0.015 | -87.161
-10 | -0.876 | 0.00951 | 0.014 | -92.08
-9.5 | -0.873 | 0.00918 | 0.014 | -95.089
-9 | -0.863 | 0.00872 | 0.013 | -99.024
-8.5 | -0.847 | 0.00825 | 0.012 | -102.585
-8 | -0.823 | 0.00802 | 0.012 | -102.517
-7.5 | -0.793 | 0.00759 | 0.011 | -104.443
-7 | -0.758 | 0.00723 | 0.01 | -104.848
-6.5 | -0.719 | 0.00696 | 0.009 | -103.33
-6 | -0.676 | 0.00677 | 0.009 | -99.768
-5.5 | -0.628 | 0.00667 | 0.008 | -94.191
-5 | -0.577 | 0.00651 | 0.007 | -88.703
-4.5 | -0.524 | 0.00634 | 0.007 | -82.678
-4 | -0.469 | 0.00616 | 0.006 | -76.208
-3.5 | -0.413 | 0.00604 | 0.005 | -68.319
-3 | -0.355 | 0.00582 | 0.004 | -61.047
-2.5 | -0.297 | 0.00564 | 0.004 | -52.641
-2 | -0.238 | 0.00535 | 0.003 | -44.482
-1.5 | -0.179 | 0.005 | 0.002 | -35.725
-1 | -0.119 | 0.00492 | 0.001 | -24.214
-0.5 | -0.06 | 0.00496 | 0.001 | -12.031
0 | 0 | 0.00488 | 0 | 0
0.5 | 0.06 | 0.00493 | -0.001 | 12.182
1 | 0.12 | 0.00489 | -0.001 | 24.523
1.5 | 0.18 | 0.00497 | -0.002 | 36.182
2 | 0.24 | 0.00532 | -0.003 | 45.049
2.5 | 0.299 | 0.00561 | -0.004 | 53.313
3 | 0.358 | 0.00578 | -0.004 | 61.834
3.5 | 0.416 | 0.00601 | -0.005 | 69.205
4 | 0.473 | 0.00612 | -0.006 | 77.214
4.5 | 0.528 | 0.0063 | -0.007 | 83.793
5 | 0.582 | 0.00647 | -0.007 | 89.921
5.5 | 0.633 | 0.00662 | -0.008 | 95.51
6 | 0.681 | 0.00672 | -0.009 | 101.211
6.5 | 0.724 | 0.00691 | -0.01 | 104.855
7 | 0.764 | 0.00718 | -0.01 | 106.432
7.5 | 0.799 | 0.00753 | -0.011 | 106.064
8 | 0.829 | 0.00796 | -0.012 | 104.132
8.5 | 0.853 | 0.00818 | -0.012 | 104.263
9 | 0.87 | 0.00864 | -0.013 | 100.682
9.5 | 0.88 | 0.00909 | -0.014 | 96.746
10 | 0.883 | 0.00942 | -0.014 | 93.751
10.5 | 0.88 | 0.00991 | -0.015 | 88.818
11 | 0.872 | 0.01057 | -0.016 | 82.534
11.5 | 0.859 | 0.01117 | -0.017 | 76.917
12 | 0.822 | 0.01321 | -0.017 | 62.266
12.5 | 0.775 | 0.01873 | -0.017 | 41.376
13 | 0.676 | 0.05671 | -0.014 | 11.915
13.5 | 0.637 | 0.07318 | -0.013 | 8.699
14 | 0.607 | 0.0825 | -0.012 | 7.359
14.5 | 0.58 | 0.0896 | -0.012 | 6.47
15 | 0.553 | 0.09533 | -0.012 | 5.806

## 138. Re 18M Mach 0.00 (2)
BIGFOIL.COM POLAR EXPORT
NACA64A-010
NACA64A-010 |  |  |  | Cl Max: | 1.8005 | at alpha= | 20 | deg
XFOIL ncrit=9 |  |  |  | L/D Max: | 131.988 | at alpha= | 10.5 | deg
Re: | 18000000 |  |  | Cd Min: | 0.03141 | at alpha= | 20 | deg
Mach: | 0 |  |  | Cl=0 at alpha= | 0 | deg
|  |  |  | @ Cl=0.1, Cd= | 0.0045368
|  |  |  | @ Cl=0.4, Cd= | 0.0052857
|  |  |  | @ Cl=0.6, Cd= | 0.0058689
alpha (deg) | Cl | Cd | Cm | Cl/Cd
-20 | -1.7952 | 0.03137 | -0.0364 | -57.2266
-19.5 | -1.79 | 0.02779 | -0.0349 | -64.4117
-19 | -1.7788 | 0.02502 | -0.0329 | -71.0951
-18.5 | -1.7639 | 0.02278 | -0.0303 | -77.432
-18 | -1.7462 | 0.02096 | -0.0272 | -83.3111
-17.5 | -1.7269 | 0.0194 | -0.0236 | -89.0155
-17 | -1.7022 | 0.01829 | -0.0199 | -93.0672
-16 | -1.6445 | 0.0162 | -0.0129 | -101.5123
-15.5 | -1.6062 | 0.01537 | -0.0108 | -104.5023
-15 | -1.5673 | 0.01448 | -0.0087 | -108.239
-14.5 | -1.5259 | 0.01372 | -0.0069 | -111.2172
-14 | -1.4835 | 0.01299 | -0.0053 | -114.2032
-13 | -1.3983 | 0.01151 | -0.0016 | -121.4857
-12.5 | -1.3551 | 0.01078 | 0.0002 | -125.705
-12 | -1.3004 | 0.01012 | -0.0005 | -128.498
-11.5 | -1.2446 | 0.00954 | -0.0013 | -130.4612
-11 | -1.1876 | 0.00905 | -0.0023 | -131.2265
-10.5 | -1.1344 | 0.00859 | -0.0023 | -132.0605
-10 | -1.065 | 0.00813 | -0.006 | -130.9963
-9.5 | -1.0044 | 0.00779 | -0.0077 | -128.9345
-9 | -0.9568 | 0.00758 | -0.0062 | -126.2269
-8.5 | -0.9071 | 0.00726 | -0.0053 | -124.9449
-8 | -0.8561 | 0.00695 | -0.0046 | -123.1799
-7.5 | -0.8041 | 0.0067 | -0.0041 | -120.0149
-6 | -0.6442 | 0.00606 | -0.0032 | -106.3036
-5.5 | -0.5905 | 0.00583 | -0.003 | -101.2864
-5 | -0.536 | 0.00568 | -0.0029 | -94.3662
-4.5 | -0.4817 | 0.00549 | -0.0027 | -87.7413
-4 | -0.4269 | 0.00535 | -0.0027 | -79.7944
-3.5 | -0.3724 | 0.00522 | -0.0025 | -71.341
-3 | -0.318 | 0.00512 | -0.0024 | -62.1094
-2.5 | -0.2637 | 0.00501 | -0.0022 | -52.6347
-2 | -0.2094 | 0.00487 | -0.002 | -42.9979
-1.5 | -0.1556 | 0.00471 | -0.0018 | -33.0361
-1 | -0.1021 | 0.00453 | -0.0015 | -22.5386
-0.5 | -0.0494 | 0.00437 | -0.001 | -11.3043
0 | 0 | 0.00434 | 0 | 0
0.5 | 0.0494 | 0.00437 | 0.001 | 11.3043
1.5 | 0.1556 | 0.00472 | 0.0018 | 32.9661
2 | 0.2094 | 0.00486 | 0.002 | 43.0864
2.5 | 0.2636 | 0.00501 | 0.0022 | 52.6148
3 | 0.318 | 0.00512 | 0.0024 | 62.1094
3.5 | 0.3725 | 0.00522 | 0.0025 | 71.3602
4 | 0.4269 | 0.00535 | 0.0027 | 79.7944
4.5 | 0.4817 | 0.00549 | 0.0028 | 87.7413
5.5 | 0.5905 | 0.00583 | 0.003 | 101.2864
6 | 0.6443 | 0.00605 | 0.0032 | 106.4959
7 | 0.751 | 0.00648 | 0.0038 | 115.8951
7.5 | 0.8041 | 0.00669 | 0.0041 | 120.1943
8 | 0.8563 | 0.00694 | 0.0046 | 123.3862
8.5 | 0.9069 | 0.00728 | 0.0053 | 124.5742
9.5 | 1.0042 | 0.00781 | 0.0077 | 128.5787
10 | 1.0642 | 0.00811 | 0.0062 | 131.2207
10.5 | 1.1351 | 0.0086 | 0.0021 | 131.9884
11 | 1.1888 | 0.00904 | 0.002 | 131.5044
11.5 | 1.2461 | 0.00955 | 0.0009 | 130.4817
12 | 1.3022 | 0.01011 | 0.0001 | 128.8032
12.5 | 1.3565 | 0.0108 | -0.0005 | 125.6019
14.5 | 1.5278 | 0.01376 | 0.0065 | 111.032
15 | 1.5691 | 0.01456 | 0.0083 | 107.7679
15.5 | 1.6091 | 0.01539 | 0.0101 | 104.5549
16 | 1.6474 | 0.01626 | 0.0122 | 101.3161
16.5 | 1.6829 | 0.01725 | 0.0146 | 97.5594
17 | 1.7074 | 0.01831 | 0.0189 | 93.2496
17.5 | 1.7295 | 0.01958 | 0.0229 | 88.3299
18 | 1.7512 | 0.02099 | 0.0263 | 83.4302
18.5 | 1.7685 | 0.02285 | 0.0294 | 77.3961
19 | 1.7824 | 0.02516 | 0.032 | 70.8426
19.5 | 1.7919 | 0.02811 | 0.0341 | 63.746
20 | 1.8005 | 0.03141 | 0.0354 | 57.3225

## 139. Re 18M Mach 0.10 (1)
BIGFOIL.COM POLAR EXPORT
NACA64A-010
NACA64A-010 |  |  |  | Cl Max: | 0.871 | at alpha= | 9.5 | deg
JavaFoil+Calcfoil stall+Eppler ext transition |  |  |  | L/D Max: | 105.371 | at alpha= | 7.5 | deg
Re: | 18000000 |  |  | Cd Min: | 0.00489 | at alpha= | 0 | deg
Mach: | 0.1 |  |  | Cl=0 at alpha= | 0 | deg
|  |  |  | @ Cl=0.1, Cd= | 0.0049103
|  |  |  | @ Cl=0.4, Cd= | 0.005939
|  |  |  | @ Cl=0.6, Cd= | 0.09205
alpha (deg) | Cl | Cd | Cm | Cl/Cd
-15 | -0.506 | 0.09707 | 0.012 | -5.212
-14.5 | -0.535 | 0.09205 | 0.012 | -5.809
-14 | -0.564 | 0.08592 | 0.012 | -6.569
-13.5 | -0.596 | 0.07697 | 0.012 | -7.747
-13 | -0.628 | 0.06761 | 0.013 | -9.293
-12.5 | -0.693 | 0.03848 | 0.015 | -18.008
-12 | -0.776 | 0.01603 | 0.017 | -48.416
-11.5 | -0.826 | 0.01162 | 0.017 | -71.1
-11 | -0.844 | 0.01087 | 0.016 | -77.674
-10.5 | -0.857 | 0.01015 | 0.015 | -84.423
-10 | -0.864 | 0.00976 | 0.015 | -88.454
-9.5 | -0.864 | 0.00931 | 0.014 | -92.816
-9 | -0.857 | 0.00879 | 0.013 | -97.582
-8.5 | -0.843 | 0.00831 | 0.012 | -101.422
-8 | -0.821 | 0.00808 | 0.012 | -101.603
-7.5 | -0.793 | 0.00764 | 0.011 | -103.753
-7 | -0.759 | 0.00735 | 0.01 | -103.384
-6.5 | -0.721 | 0.00711 | 0.01 | -101.385
-6 | -0.678 | 0.00683 | 0.009 | -99.24
-5.5 | -0.63 | 0.0067 | 0.008 | -94.034
-5 | -0.58 | 0.00653 | 0.007 | -88.803
-4.5 | -0.527 | 0.00636 | 0.007 | -82.763
-4 | -0.472 | 0.00617 | 0.006 | -76.476
-3.5 | -0.415 | 0.00602 | 0.005 | -68.854
-3 | -0.357 | 0.00583 | 0.004 | -61.214
-2.5 | -0.298 | 0.00565 | 0.004 | -52.803
-2 | -0.239 | 0.00536 | 0.003 | -44.635
-1.5 | -0.18 | 0.005 | 0.002 | -35.868
-1 | -0.12 | 0.00492 | 0.001 | -24.317
-0.5 | -0.06 | 0.00496 | 0.001 | -12.081
0 | 0 | 0.00489 | 0 | 0
0.5 | 0.06 | 0.00493 | -0.001 | 12.235
1 | 0.121 | 0.0049 | -0.001 | 24.63
1.5 | 0.181 | 0.00503 | -0.002 | 35.903
2 | 0.241 | 0.00533 | -0.003 | 45.195
2.5 | 0.3 | 0.00555 | -0.004 | 54.127
3 | 0.359 | 0.0058 | -0.004 | 62.007
3.5 | 0.418 | 0.006 | -0.005 | 69.654
4 | 0.475 | 0.00613 | -0.006 | 77.488
4.5 | 0.53 | 0.00624 | -0.007 | 84.977
5 | 0.584 | 0.00649 | -0.007 | 89.961
5.5 | 0.635 | 0.00665 | -0.008 | 95.475
6 | 0.683 | 0.00694 | -0.009 | 98.448
6.5 | 0.726 | 0.00706 | -0.01 | 102.89
7 | 0.765 | 0.00729 | -0.01 | 104.959
7.5 | 0.799 | 0.00758 | -0.011 | 105.371
8 | 0.827 | 0.00802 | -0.012 | 103.21
8.5 | 0.85 | 0.00824 | -0.012 | 103.088
9 | 0.864 | 0.00871 | -0.013 | 99.222
9.5 | 0.871 | 0.00922 | -0.014 | 94.447
10 | 0.871 | 0.00967 | -0.015 | 90.073
10.5 | 0.864 | 0.01005 | -0.015 | 86.039
11 | 0.852 | 0.01075 | -0.016 | 79.247
11.5 | 0.834 | 0.01148 | -0.017 | 72.662
12 | 0.776 | 0.01603 | -0.016 | 48.416
12.5 | 0.693 | 0.03848 | -0.015 | 18.008
13 | 0.628 | 0.06761 | -0.013 | 9.293
13.5 | 0.596 | 0.07697 | -0.012 | 7.747
14 | 0.564 | 0.08592 | -0.012 | 6.569
14.5 | 0.535 | 0.09205 | -0.012 | 5.809

## 140. Re 18M Mach 0.10 (2)
BIGFOIL.COM POLAR EXPORT
NACA64A-010
NACA64A-010 |  |  |  | Cl Max: | 1.7631 | at alpha= | 19.5 | deg
XFOIL ncrit=9 |  |  |  | L/D Max: | 131.123 | at alpha= | 10.5 | deg
Re: | 18000000 |  |  | Cd Min: | 0.03885 | at alpha= | -20 | deg
Mach: | 0.1 |  |  | Cl=0 at alpha= | -0.001004 | deg
|  |  |  | @ Cl=0.1, Cd= | 0.0045299
|  |  |  | @ Cl=0.4, Cd= | 0.0052905
|  |  |  | @ Cl=0.6, Cd= | 0.005874
alpha (deg) | Cl | Cd | Cm | Cl/Cd
-20 | -1.7528 | 0.03885 | -0.0403 | -45.1171
-19.5 | -1.7402 | 0.0352 | -0.0402 | -49.4375
-19 | -1.7583 | 0.02919 | -0.039 | -60.2364
-18.5 | -1.7506 | 0.02592 | -0.0369 | -67.5386
-18 | -1.7379 | 0.02336 | -0.0341 | -74.3964
-17.5 | -1.723 | 0.02122 | -0.0305 | -81.197
-17 | -1.7008 | 0.01975 | -0.0268 | -86.1165
-16.5 | -1.681 | 0.01828 | -0.022 | -91.9584
-16 | -1.6538 | 0.01719 | -0.0177 | -96.2071
-15.5 | -1.6163 | 0.01626 | -0.0151 | -99.4034
-15 | -1.5786 | 0.01521 | -0.0125 | -103.787
-14.5 | -1.5376 | 0.01434 | -0.0103 | -107.2245
-14 | -1.4951 | 0.01352 | -0.0083 | -110.5843
-13.5 | -1.4517 | 0.01273 | -0.0063 | -114.0377
-12.5 | -1.3657 | 0.01127 | -0.0019 | -121.1801
-12 | -1.3113 | 0.01048 | -0.0021 | -125.124
-11.5 | -1.2555 | 0.00976 | -0.0027 | -128.6373
-11 | -1.1977 | 0.00921 | -0.0035 | -130.0434
-10.5 | -1.1439 | 0.00872 | -0.0034 | -131.1812
-10 | -1.0743 | 0.00824 | -0.0068 | -130.3762
-9.5 | -1.0115 | 0.00787 | -0.0086 | -128.526
-9 | -0.9635 | 0.00765 | -0.0071 | -125.9477
-8.5 | -0.913 | 0.00735 | -0.006 | -124.2177
-8 | -0.8617 | 0.00702 | -0.0052 | -122.7493
-7.5 | -0.8094 | 0.00673 | -0.0046 | -120.2675
-7 | -0.7559 | 0.00651 | -0.0042 | -116.1137
-6 | -0.6481 | 0.00609 | -0.0035 | -106.4204
-5.5 | -0.5941 | 0.00585 | -0.0032 | -101.5556
-4.5 | -0.4845 | 0.0055 | -0.0029 | -88.0909
-4 | -0.4293 | 0.00536 | -0.0028 | -80.0933
-3.5 | -0.3745 | 0.00522 | -0.0026 | -71.7433
-3 | -0.3197 | 0.00512 | -0.0025 | -62.4414
-2.5 | -0.265 | 0.00501 | -0.0023 | -52.8942
-2 | -0.2104 | 0.00487 | -0.0021 | -43.2033
-1.5 | -0.1563 | 0.00471 | -0.0018 | -33.1847
-1 | -0.1026 | 0.00453 | -0.0015 | -22.649
-0.5 | -0.0497 | 0.00436 | -0.001 | -11.3991
0 | 0.0001 | 0.00433 | 0 | 0.023095
0.5 | 0.0497 | 0.00436 | 0.001 | 11.3991
1.5 | 0.1563 | 0.00472 | 0.0018 | 33.1144
2 | 0.2105 | 0.00487 | 0.0021 | 43.2238
2.5 | 0.265 | 0.00502 | 0.0023 | 52.7888
3 | 0.3197 | 0.00512 | 0.0025 | 62.4414
3.5 | 0.3745 | 0.00523 | 0.0026 | 71.6061
4 | 0.4293 | 0.00536 | 0.0028 | 80.0933
4.5 | 0.4844 | 0.00551 | 0.0029 | 87.9129
5 | 0.5392 | 0.00569 | 0.0031 | 94.7627
5.5 | 0.5941 | 0.00585 | 0.0032 | 101.5556
6 | 0.6482 | 0.00607 | 0.0035 | 106.7875
6.5 | 0.702 | 0.00631 | 0.0039 | 111.252
7 | 0.7559 | 0.00651 | 0.0042 | 116.1137
7.5 | 0.8094 | 0.00673 | 0.0046 | 120.2675
8 | 0.8619 | 0.007 | 0.0052 | 123.1286
8.5 | 0.9128 | 0.00737 | 0.0061 | 123.8535
9.5 | 1.0113 | 0.0079 | 0.0087 | 128.0127
10 | 1.0735 | 0.00822 | 0.007 | 130.5961
10.5 | 1.1447 | 0.00873 | 0.0032 | 131.1226
11 | 1.199 | 0.00921 | 0.0032 | 130.1846
11.5 | 1.257 | 0.00977 | 0.0023 | 128.6592
12 | 1.3133 | 0.01045 | 0.0017 | 125.6746
12.5 | 1.3646 | 0.0113 | 0.0022 | 120.7611
13 | 1.4082 | 0.01205 | 0.0042 | 116.8631
13.5 | 1.4529 | 0.01278 | 0.0061 | 113.6854
14 | 1.4962 | 0.01361 | 0.008 | 109.9339
14.5 | 1.5395 | 0.0144 | 0.0099 | 106.9097
15 | 1.5802 | 0.01533 | 0.0121 | 103.0789
15.5 | 1.6195 | 0.01628 | 0.0145 | 99.4779
16 | 1.6567 | 0.01728 | 0.0171 | 95.8738
16.5 | 1.6843 | 0.01841 | 0.0212 | 91.4883
17 | 1.7058 | 0.01977 | 0.0258 | 86.2822
17.5 | 1.7246 | 0.02147 | 0.0299 | 80.326
18 | 1.7428 | 0.02339 | 0.0332 | 74.5105
18.5 | 1.755 | 0.026 | 0.036 | 67.5
19 | 1.7623 | 0.02932 | 0.0381 | 60.1057
19.5 | 1.7631 | 0.03362 | 0.0393 | 52.442
20 | 1.7591 | 0.0388 | 0.0394 | 45.3376

## 141. Re 18M Mach 0.25 (1)
BIGFOIL.COM POLAR EXPORT
NACA64A-010
NACA64A-010 |  |  |  | Cl Max: | 0.817 | at alpha= | 8.5 | deg
JavaFoil+Calcfoil stall+Eppler ext transition |  |  |  | L/D Max: | 101.244 | at alpha= | 7.5 | deg
Re: | 18000000 |  |  | Cd Min: | 0.00484 | at alpha= | 0 | deg
Mach: | 0.25 |  |  | Cl=0 at alpha= | 0 | deg
|  |  |  | @ Cl=0.1, Cd= | 0.0049194
|  |  |  | @ Cl=0.4, Cd= | 0.08875
|  |  |  | @ Cl=0.6, Cd= | 0.08875
alpha (deg) | Cl | Cd | Cm | Cl/Cd
-13.5 | -0.233 | 0.08864 | 0.011 | -2.626
-13 | -0.309 | 0.08343 | 0.011 | -3.708
-12.5 | -0.377 | 0.07708 | 0.011 | -4.896
-12 | -0.44 | 0.07124 | 0.011 | -6.176
-11.5 | -0.497 | 0.06603 | 0.01 | -7.529
-11 | -0.559 | 0.05328 | 0.012 | -10.484
-10.5 | -0.714 | 0.01145 | 0.016 | -62.375
-10 | -0.755 | 0.01056 | 0.015 | -71.547
-9.5 | -0.786 | 0.00991 | 0.014 | -79.245
-9 | -0.804 | 0.00934 | 0.013 | -86.093
-8.5 | -0.81 | 0.00875 | 0.013 | -92.553
-8 | -0.803 | 0.00843 | 0.012 | -95.247
-7.5 | -0.786 | 0.00789 | 0.011 | -99.617
-7 | -0.761 | 0.00767 | 0.011 | -99.227
-6.5 | -0.728 | 0.00736 | 0.01 | -98.843
-6 | -0.688 | 0.00694 | 0.009 | -99.078
-5.5 | -0.643 | 0.00676 | 0.008 | -95.039
-5 | -0.593 | 0.00667 | 0.008 | -88.793
-4.5 | -0.539 | 0.0065 | 0.007 | -83.01
-4 | -0.484 | 0.00624 | 0.006 | -77.456
-3.5 | -0.426 | 0.00609 | 0.005 | -69.878
-3 | -0.366 | 0.00593 | 0.005 | -61.817
-2.5 | -0.306 | 0.00569 | 0.004 | -53.83
-2 | -0.246 | 0.00539 | 0.003 | -45.553
-1.5 | -0.184 | 0.00507 | 0.002 | -36.37
-1 | -0.123 | 0.00493 | 0.002 | -24.934
-0.5 | -0.062 | 0.00498 | 0.001 | -12.36
0 | 0 | 0.00484 | 0 | 0
0.5 | 0.062 | 0.00495 | -0.001 | 12.529
1 | 0.124 | 0.0049 | -0.002 | 25.292
1.5 | 0.186 | 0.00504 | -0.002 | 36.881
2 | 0.247 | 0.00536 | -0.003 | 46.176
2.5 | 0.309 | 0.00558 | -0.004 | 55.331
3 | 0.369 | 0.00589 | -0.005 | 62.665
3.5 | 0.429 | 0.00604 | -0.005 | 70.937
4 | 0.487 | 0.00628 | -0.006 | 77.537
4.5 | 0.543 | 0.00635 | -0.007 | 85.514
5 | 0.597 | 0.00663 | -0.008 | 90.098
5.5 | 0.648 | 0.00691 | -0.008 | 93.658
6 | 0.693 | 0.00709 | -0.009 | 97.745
6.5 | 0.733 | 0.00749 | -0.01 | 97.95
7 | 0.767 | 0.0076 | -0.011 | 100.815
7.5 | 0.792 | 0.00782 | -0.011 | 101.244
8 | 0.809 | 0.00836 | -0.012 | 96.841
8.5 | 0.817 | 0.00867 | -0.013 | 94.151
9 | 0.811 | 0.00925 | -0.013 | 87.615
9.5 | 0.792 | 0.00982 | -0.014 | 80.715
10 | 0.762 | 0.01045 | -0.015 | 72.955
10.5 | 0.721 | 0.01148 | -0.016 | 62.798
11 | 0.55 | 0.0595 | -0.011 | 9.247
11.5 | 0.497 | 0.06603 | -0.01 | 7.529
12 | 0.44 | 0.07161 | -0.01 | 6.14
12.5 | 0.377 | 0.07739 | -0.01 | 4.874
13 | 0.31 | 0.08279 | -0.011 | 3.739
13.5 | 0.233 | 0.08875 | -0.011 | 2.623

## 142. Re 18M Mach 0.25 (2)
BIGFOIL.COM POLAR EXPORT
NACA64A-010
NACA64A-010 |  |  |  | Cl Max: | 1.4716 | at alpha= | 13.5 | deg
XFOIL ncrit=9 |  |  |  | L/D Max: | 125.652 | at alpha= | 10 | deg
Re: | 18000000 |  |  | Cd Min: | 0.20549 | at alpha= | 18.5 | deg
Mach: | 0.25 |  |  | Cl=0 at alpha= | -0.0018668 | deg
|  |  |  | @ Cl=0.1, Cd= | 0.0045175
|  |  |  | @ Cl=0.4, Cd= | 0.0052972
|  |  |  | @ Cl=0.6, Cd= | 0.005904
alpha (deg) | Cl | Cd | Cm | Cl/Cd
-18.5 | -0.8502 | 0.19811 | 0.0474 | -4.2916
-18 | -0.8984 | 0.17278 | 0.0335 | -5.1997
-17.5 | -1.2443 | 0.09539 | -0.015 | -13.0443
-17 | -1.2623 | 0.0826 | -0.0223 | -15.2821
-16.5 | -1.3308 | 0.06254 | -0.0367 | -21.2792
-16 | -1.3693 | 0.05021 | -0.0442 | -27.2715
-15.5 | -1.3836 | 0.04232 | -0.0472 | -32.6938
-15 | -1.4308 | 0.0328 | -0.0483 | -43.622
-14.5 | -1.4581 | 0.02678 | -0.0443 | -54.4473
-14 | -1.4729 | 0.02264 | -0.0368 | -65.0574
-13.5 | -1.4733 | 0.0191 | -0.0284 | -77.1361
-13 | -1.4462 | 0.01654 | -0.023 | -87.4365
-12.5 | -1.4096 | 0.0146 | -0.0183 | -96.5479
-12 | -1.3652 | 0.01339 | -0.0144 | -101.9567
-11.5 | -1.3128 | 0.01187 | -0.0124 | -110.5981
-11 | -1.2541 | 0.01056 | -0.0116 | -118.7595
-10.5 | -1.1959 | 0.00975 | -0.0104 | -122.6564
-10 | -1.128 | 0.009 | -0.0115 | -125.3333
-9.5 | -1.0503 | 0.00839 | -0.0148 | -125.1847
-9 | -1.0006 | 0.0081 | -0.0121 | -123.5309
-8.5 | -0.9473 | 0.00776 | -0.0103 | -122.0747
-8 | -0.8928 | 0.00741 | -0.0089 | -120.4858
-7.5 | -0.8386 | 0.007 | -0.0076 | -119.8
-7 | -0.7831 | 0.00669 | -0.0065 | -117.0553
-6.5 | -0.7267 | 0.00644 | -0.0058 | -112.8416
-6 | -0.6699 | 0.00622 | -0.0052 | -107.701
-5.5 | -0.6136 | 0.00596 | -0.0046 | -102.953
-5 | -0.5568 | 0.00576 | -0.0041 | -96.6667
-4.5 | -0.4997 | 0.00558 | -0.0038 | -89.552
-4 | -0.4427 | 0.00541 | -0.0034 | -81.8299
-3.5 | -0.3858 | 0.00526 | -0.0032 | -73.346
-3 | -0.3291 | 0.00514 | -0.0029 | -64.0272
-2.5 | -0.2726 | 0.00504 | -0.0026 | -54.0873
-2 | -0.2163 | 0.00489 | -0.0024 | -44.2331
-1.5 | -0.1605 | 0.00472 | -0.002 | -34.0042
0 | 0.0002 | 0.00429 | 0 | 0.04662
1 | 0.1055 | 0.00453 | 0.0016 | 23.2892
1.5 | 0.1605 | 0.00472 | 0.002 | 34.0042
2 | 0.2163 | 0.00489 | 0.0024 | 44.2331
2.5 | 0.2726 | 0.00505 | 0.0026 | 53.9802
3 | 0.3292 | 0.00514 | 0.0029 | 64.0467
3.5 | 0.3859 | 0.00526 | 0.0032 | 73.365
4 | 0.4427 | 0.00541 | 0.0034 | 81.8299
4.5 | 0.4996 | 0.00559 | 0.0038 | 89.3739
5 | 0.5568 | 0.00576 | 0.0041 | 96.6667
5.5 | 0.6138 | 0.00595 | 0.0045 | 103.1597
6.5 | 0.7266 | 0.00645 | 0.0058 | 112.6512
7 | 0.783 | 0.00669 | 0.0066 | 117.0404
7.5 | 0.8385 | 0.007 | 0.0076 | 119.7857
8 | 0.8931 | 0.00739 | 0.0089 | 120.8525
8.5 | 0.9472 | 0.00777 | 0.0104 | 121.9048
9 | 1.0009 | 0.00809 | 0.0121 | 123.7206
9.5 | 1.0497 | 0.00844 | 0.0149 | 124.372
10 | 1.1271 | 0.00897 | 0.0117 | 125.6522
10.5 | 1.1981 | 0.00974 | 0.01 | 123.0082
11 | 1.2545 | 0.01071 | 0.0114 | 117.1335
11.5 | 1.3146 | 0.01192 | 0.012 | 110.2852
12 | 1.3661 | 0.01336 | 0.0143 | 102.253
12.5 | 1.4081 | 0.01488 | 0.0184 | 94.6304
13 | 1.4452 | 0.01683 | 0.0229 | 85.8705
13.5 | 1.4716 | 0.01948 | 0.0283 | 75.5441
14 | 1.4637 | 0.02346 | 0.0372 | 62.3913
14.5 | 1.4549 | 0.0273 | 0.0439 | 53.293
15 | 1.4069 | 0.03521 | 0.0473 | 39.9574
15.5 | 1.3789 | 0.04329 | 0.046 | 31.8526
16 | 1.3566 | 0.05232 | 0.042 | 25.9289
16.5 | 1.321 | 0.06466 | 0.0343 | 20.4299
17 | 1.2691 | 0.08227 | 0.0218 | 15.426
17.5 | 0.9041 | 0.16276 | -0.0286 | 5.5548
18 | 0.8711 | 0.1817 | -0.0391 | 4.7942
18.5 | 0.8346 | 0.20549 | -0.0513 | 4.0615

## 143. Re 18M Mach 0.50 (1)
BIGFOIL.COM POLAR EXPORT
NACA64A-010
NACA64A-010 |  |  |  | Cl Max: | 1.099 | at alpha= | 20 | deg
JavaFoil+Calcfoil stall+Eppler ext transition |  |  |  | L/D Max: | 85.576 | at alpha= | 5 | deg
Re: | 18000000 |  |  | Cd Min: | 0.00499 | at alpha= | 0.5 | deg
Mach: | 0.5 |  |  | Cl=0 at alpha= | 0 | deg
|  |  |  | @ Cl=0.1, Cd= | 0.0049989
|  |  |  | @ Cl=0.4, Cd= | 0.006221
|  |  |  | @ Cl=0.6, Cd= | 0.0070362
alpha (deg) | Cl | Cd | Cm | Cl/Cd
-20 | -1.099 | 0.17594 | 0.019 | -6.246
-19.5 | -1.074 | 0.16185 | 0.019 | -6.635
-19 | -1.044 | 0.16787 | 0.018 | -6.221
-18.5 | -1.018 | 0.15663 | 0.018 | -6.498
-18 | -0.993 | 0.14159 | 0.017 | -7.012
-17.5 | -0.964 | 0.14594 | 0.016 | -6.602
-17 | -0.936 | 0.13811 | 0.016 | -6.78
-16.5 | -0.911 | 0.12586 | 0.016 | -7.236
-16 | -0.886 | 0.11382 | 0.016 | -7.785
-15.5 | -0.856 | 0.11664 | 0.014 | -7.336
-15 | -0.829 | 0.10754 | 0.014 | -7.709
-14.5 | -0.806 | 0.09582 | 0.014 | -8.41
-14 | -0.79 | 0.08026 | 0.016 | -9.845
-13.5 | -0.747 | 0.09334 | 0.012 | -8.001
-13 | -0.722 | 0.08483 | 0.012 | -8.506
-12.5 | -0.708 | 0.06874 | 0.014 | -10.295
-12 | -0.782 | 0.01882 | 0.019 | -41.555
-11.5 | -0.78 | 0.01339 | 0.019 | -58.273
-11 | -0.609 | 0.07479 | 0.01 | -8.144
-10.5 | -0.584 | 0.06656 | 0.01 | -8.768
-10 | -0.566 | 0.05467 | 0.011 | -10.347
-9.5 | -0.647 | 0.01175 | 0.016 | -55.021
-9 | -0.613 | 0.01068 | 0.015 | -57.444
-8.5 | -0.58 | 0.01047 | 0.014 | -55.355
-8 | -0.546 | 0.00966 | 0.013 | -56.544
-7.5 | -0.512 | 0.00927 | 0.013 | -55.29
-7 | -0.479 | 0.00873 | 0.012 | -54.788
-6.5 | -0.445 | 0.00843 | 0.011 | -52.758
-6 | -0.619 | 0.00805 | 0.01 | -76.799
-5.5 | -0.657 | 0.00768 | 0.009 | -85.515
-5 | -0.633 | 0.00719 | 0.008 | -88.045
-4.5 | -0.588 | 0.00682 | 0.008 | -86.273
-4 | -0.533 | 0.00672 | 0.007 | -79.359
-3.5 | -0.472 | 0.00653 | 0.006 | -72.337
-3 | -0.408 | 0.00632 | 0.005 | -64.541
-2.5 | -0.342 | 0.00599 | 0.004 | -57.019
-2 | -0.274 | 0.00576 | 0.003 | -47.592
-1.5 | -0.206 | 0.00524 | 0.003 | -39.299
-1 | -0.138 | 0.00505 | 0.002 | -27.214
-0.5 | -0.069 | 0.00502 | 0.001 | -13.694
0 | 0 | 0.005 | 0 | 0
0.5 | 0.069 | 0.00499 | -0.001 | 13.878
1 | 0.139 | 0.00501 | -0.002 | 27.62
1.5 | 0.208 | 0.00528 | -0.003 | 39.345
2 | 0.276 | 0.00574 | -0.003 | 48.151
2.5 | 0.344 | 0.00587 | -0.004 | 58.661
3 | 0.411 | 0.00629 | -0.005 | 65.346
3.5 | 0.476 | 0.0064 | -0.006 | 74.434
4 | 0.538 | 0.00677 | -0.007 | 79.348
4.5 | 0.593 | 0.00696 | -0.008 | 85.117
5 | 0.638 | 0.00745 | -0.008 | 85.576
5.5 | 0.662 | 0.00784 | -0.009 | 84.388
6 | 0.623 | 0.0083 | -0.01 | 75.098
6.5 | 0.448 | 0.00855 | -0.011 | 52.428
7 | 0.482 | 0.00883 | -0.012 | 54.636
7.5 | 0.517 | 0.00942 | -0.013 | 54.856
8 | 0.551 | 0.00983 | -0.013 | 56.019
8.5 | 0.585 | 0.01026 | -0.014 | 57.031
9 | 0.619 | 0.01084 | -0.015 | 57.11
9.5 | 0.653 | 0.01171 | -0.016 | 55.729
10 | 0.569 | 0.05216 | -0.011 | 10.916
10.5 | 0.584 | 0.06596 | -0.01 | 8.854
11 | 0.609 | 0.07457 | -0.009 | 8.169
11.5 | 0.788 | 0.01321 | -0.019 | 59.655
12 | 0.78 | 0.01921 | -0.019 | 40.623
12.5 | 0.706 | 0.06977 | -0.014 | 10.121
13 | 0.722 | 0.08475 | -0.012 | 8.514
13.5 | 0.747 | 0.09381 | -0.012 | 7.958
14 | 0.791 | 0.07989 | -0.015 | 9.895
14.5 | 0.806 | 0.09543 | -0.014 | 8.447
15 | 0.829 | 0.10788 | -0.014 | 7.685
15.5 | 0.856 | 0.11584 | -0.014 | 7.388
16 | 0.886 | 0.11359 | -0.015 | 7.801
16.5 | 0.911 | 0.12623 | -0.015 | 7.214
17 | 0.936 | 0.13812 | -0.016 | 6.78
17.5 | 0.964 | 0.14595 | -0.016 | 6.602
18 | 0.993 | 0.14205 | -0.017 | 6.99
18.5 | 1.017 | 0.15844 | -0.017 | 6.422
19 | 1.044 | 0.16595 | -0.018 | 6.294
19.5 | 1.075 | 0.16028 | -0.019 | 6.705
20 | 1.099 | 0.17631 | -0.019 | 6.234

## 144. Re 18M Mach 0.50 (2)
BIGFOIL.COM POLAR EXPORT
NACA64A-010
NACA64A-010 |  |  |  | Cl Max: | 0.9072 | at alpha= | 20 | deg
XFOIL ncrit=9 |  |  |  | L/D Max: | 107.686 | at alpha= | 6 | deg
Re: | 18000000 |  |  | Cd Min: | 0.27584 | at alpha= | 20 | deg
Mach: | 0.5 |  |  | Cl=0 at alpha= | 0 | deg
|  |  |  | @ Cl=0.1, Cd= | 0.0044557
|  |  |  | @ Cl=0.4, Cd= | 0.0053805
|  |  |  | @ Cl=0.6, Cd= | 0.0060298
alpha (deg) | Cl | Cd | Cm | Cl/Cd
-20 | -0.9053 | 0.27454 | 0.0839 | -3.2975
-19.5 | -0.885 | 0.26575 | 0.0787 | -3.3302
-19 | -0.8656 | 0.25595 | 0.0734 | -3.3819
-18 | -0.8272 | 0.23717 | 0.0632 | -3.4878
-17.5 | -0.8083 | 0.22828 | 0.0583 | -3.5408
-17 | -0.7909 | 0.2188 | 0.0533 | -3.6147
-16.5 | -0.7709 | 0.21133 | 0.049 | -3.6478
-16 | -0.7542 | 0.20231 | 0.0444 | -3.7279
-15.5 | -0.7427 | 0.19108 | 0.0391 | -3.8869
-15 | -0.7322 | 0.18033 | 0.0339 | -4.0603
-14.5 | -0.72 | 0.17099 | 0.0293 | -4.2108
-14 | -0.7073 | 0.16221 | 0.0251 | -4.3604
-13.5 | -0.7059 | 0.15039 | 0.0195 | -4.6938
-13 | -0.7014 | 0.14036 | 0.0148 | -4.9972
-12.5 | -0.7017 | 0.12946 | 0.0097 | -5.4202
-12 | -0.7003 | 0.11963 | 0.005 | -5.8539
-11.5 | -0.7064 | 0.1086 | -0.0005 | -6.5046
-11 | -0.716 | 0.09728 | -0.0064 | -7.3602
-10.5 | -0.7255 | 0.08622 | -0.0126 | -8.4145
-10 | -0.7385 | 0.07398 | -0.0205 | -9.9824
-9.5 | -0.7499 | 0.05943 | -0.033 | -12.6182
-9 | -0.7695 | 0.04627 | -0.0469 | -16.6306
-8.5 | -0.7881 | 0.03434 | -0.0579 | -22.9499
-8 | -0.8133 | 0.02774 | -0.0514 | -29.3187
-7.5 | -0.8354 | 0.02084 | -0.0412 | -40.0864
-7 | -0.8391 | 0.0137 | -0.0313 | -61.2482
-6.5 | -0.8183 | 0.00878 | -0.0221 | -93.2005
-6 | -0.7676 | 0.00713 | -0.0159 | -107.6578
-5.5 | -0.702 | 0.00659 | -0.0126 | -106.525
-5 | -0.6358 | 0.00618 | -0.0102 | -102.8803
-4.5 | -0.5689 | 0.0059 | -0.0085 | -96.4237
-4 | -0.5021 | 0.00569 | -0.0072 | -88.2425
-3.5 | -0.4361 | 0.00547 | -0.0061 | -79.7258
-3 | -0.3706 | 0.0053 | -0.0053 | -69.9245
-2.5 | -0.3056 | 0.00515 | -0.0046 | -59.3398
-2 | -0.242 | 0.00499 | -0.0038 | -48.497
-1.5 | -0.1788 | 0.00479 | -0.0032 | -37.3278
-1 | -0.1172 | 0.00453 | -0.0024 | -25.872
-0.5 | -0.0565 | 0.00423 | -0.0015 | -13.357
0.5 | 0.0565 | 0.00424 | 0.0015 | 13.3255
1 | 0.117 | 0.00454 | 0.0024 | 25.7709
1.5 | 0.1788 | 0.00479 | 0.0032 | 37.3278
2 | 0.2419 | 0.00499 | 0.0038 | 48.477
2.5 | 0.3056 | 0.00515 | 0.0046 | 59.3398
3 | 0.3707 | 0.0053 | 0.0052 | 69.9434
3.5 | 0.4362 | 0.00548 | 0.0061 | 79.5985
4 | 0.5021 | 0.00569 | 0.0072 | 88.2425
4.5 | 0.569 | 0.0059 | 0.0085 | 96.4407
5 | 0.6359 | 0.00618 | 0.0102 | 102.8964
5.5 | 0.7025 | 0.00657 | 0.0126 | 106.9254
6 | 0.7678 | 0.00713 | 0.0158 | 107.6858
6.5 | 0.819 | 0.00874 | 0.022 | 93.7071
7 | 0.8398 | 0.01363 | 0.0312 | 61.6141
7.5 | 0.8345 | 0.02093 | 0.0412 | 39.871
8 | 0.8124 | 0.02783 | 0.0515 | 29.1915
8.5 | 0.7901 | 0.03462 | 0.0571 | 22.8221
9 | 0.7651 | 0.04652 | 0.0471 | 16.4467
9.5 | 0.7535 | 0.05917 | 0.0329 | 12.7345
10 | 0.7398 | 0.0742 | 0.0199 | 9.9704
10.5 | 0.7268 | 0.08646 | 0.0121 | 8.4062
11 | 0.7146 | 0.09806 | 0.0055 | 7.2874
11.5 | 0.709 | 0.10862 | 0 | 6.5273
12 | 0.702 | 0.11986 | -0.0056 | 5.8568
12.5 | 0.699 | 0.13075 | -0.0108 | 5.3461
13 | 0.7028 | 0.14073 | -0.0155 | 4.994
13.5 | 0.7046 | 0.15153 | -0.0205 | 4.6499
14 | 0.7091 | 0.16254 | -0.0257 | 4.3626
15.5 | 0.7446 | 0.19142 | -0.0397 | 3.8899
16 | 0.7582 | 0.20168 | -0.0447 | 3.7594
16.5 | 0.7738 | 0.21114 | -0.0495 | 3.6649
17 | 0.7906 | 0.22073 | -0.0543 | 3.5818
17.5 | 0.8103 | 0.22867 | -0.0589 | 3.5435
18 | 0.8295 | 0.23739 | -0.0637 | 3.4942
18.5 | 0.8492 | 0.24623 | -0.0687 | 3.4488
19 | 0.8676 | 0.25653 | -0.0741 | 3.3821
19.5 | 0.8875 | 0.26608 | -0.0793 | 3.3355
20 | 0.9072 | 0.27584 | -0.0846 | 3.2889

## 145. Re 20M Mach 0.00 (1)
BIGFOIL.COM POLAR EXPORT
NACA64A-010
NACA64A-010 |  |  |  | Cl Max: | 0.883 | at alpha= | 10 | deg
JavaFoil+Calcfoil stall+Eppler ext transition |  |  |  | L/D Max: | 108.064 | at alpha= | 7 | deg
Re: | 20000000 |  |  | Cd Min: | 0.00492 | at alpha= | 0 | deg
Mach: | 0 |  |  | Cl=0 at alpha= | 0 | deg
|  |  |  | @ Cl=0.1, Cd= | 0.0050133
|  |  |  | @ Cl=0.4, Cd= | 0.0058493
|  |  |  | @ Cl=0.6, Cd= | 0.09399
alpha (deg) | Cl | Cd | Cm | Cl/Cd
-15 | -0.554 | 0.09399 | 0.013 | -5.897
-14.5 | -0.58 | 0.08915 | 0.012 | -6.505
-14 | -0.607 | 0.08265 | 0.012 | -7.342
-13.5 | -0.641 | 0.06937 | 0.013 | -9.239
-13 | -0.714 | 0.03431 | 0.016 | -20.795
-12.5 | -0.78 | 0.01741 | 0.017 | -44.783
-12 | -0.834 | 0.01217 | 0.017 | -68.51
-11.5 | -0.851 | 0.01128 | 0.016 | -75.513
-11 | -0.865 | 0.01061 | 0.016 | -81.528
-10.5 | -0.873 | 0.00996 | 0.015 | -87.622
-10 | -0.876 | 0.00945 | 0.014 | -92.644
-9.5 | -0.873 | 0.00904 | 0.014 | -96.538
-9 | -0.863 | 0.00849 | 0.013 | -101.667
-8.5 | -0.847 | 0.00813 | 0.012 | -104.089
-8 | -0.823 | 0.00778 | 0.012 | -105.767
-7.5 | -0.793 | 0.00763 | 0.011 | -103.909
-7 | -0.759 | 0.00712 | 0.01 | -106.456
-6.5 | -0.719 | 0.00695 | 0.009 | -103.484
-6 | -0.676 | 0.00666 | 0.009 | -101.477
-5.5 | -0.628 | 0.00658 | 0.008 | -95.504
-5 | -0.577 | 0.00642 | 0.007 | -90.003
-4.5 | -0.524 | 0.00629 | 0.007 | -83.38
-4 | -0.469 | 0.00607 | 0.006 | -77.284
-3.5 | -0.413 | 0.00595 | 0.005 | -69.408
-3 | -0.355 | 0.00573 | 0.004 | -62.017
-2.5 | -0.297 | 0.00559 | 0.004 | -53.116
-2 | -0.238 | 0.0053 | 0.003 | -44.884
-1.5 | -0.179 | 0.00504 | 0.002 | -35.421
-1 | -0.119 | 0.00506 | 0.001 | -23.549
-0.5 | -0.06 | 0.005 | 0.001 | -11.913
0 | 0 | 0.00492 | 0 | 0
0.5 | 0.06 | 0.00498 | -0.001 | 12.061
1 | 0.12 | 0.00503 | -0.001 | 23.844
1.5 | 0.18 | 0.00501 | -0.002 | 35.868
2 | 0.24 | 0.00527 | -0.003 | 45.453
2.5 | 0.299 | 0.00556 | -0.004 | 53.792
3 | 0.358 | 0.00569 | -0.004 | 62.815
3.5 | 0.416 | 0.00591 | -0.005 | 70.307
4 | 0.473 | 0.00604 | -0.006 | 78.302
4.5 | 0.528 | 0.00625 | -0.007 | 84.5
5 | 0.582 | 0.00637 | -0.007 | 91.237
5.5 | 0.633 | 0.00653 | -0.008 | 96.838
6 | 0.681 | 0.00661 | -0.009 | 102.946
6.5 | 0.724 | 0.0069 | -0.01 | 105.013
7 | 0.764 | 0.00707 | -0.01 | 108.064
7.5 | 0.799 | 0.00757 | -0.011 | 105.504
8 | 0.829 | 0.00771 | -0.012 | 107.447
8.5 | 0.853 | 0.00806 | -0.012 | 105.791
9 | 0.87 | 0.00841 | -0.013 | 103.38
9.5 | 0.88 | 0.00896 | -0.014 | 98.222
10 | 0.883 | 0.00936 | -0.014 | 94.318
10.5 | 0.88 | 0.00986 | -0.015 | 89.279
11 | 0.872 | 0.01049 | -0.016 | 83.144
11.5 | 0.859 | 0.01114 | -0.017 | 77.145
12 | 0.842 | 0.012 | -0.017 | 70.135
12.5 | 0.78 | 0.01741 | -0.017 | 44.783
13 | 0.714 | 0.03431 | -0.016 | 20.795
13.5 | 0.641 | 0.06937 | -0.013 | 9.239
14 | 0.607 | 0.08265 | -0.012 | 7.342
14.5 | 0.58 | 0.08915 | -0.012 | 6.505
15 | 0.554 | 0.09399 | -0.013 | 5.897

## 146. Re 20M Mach 0.00 (2)
BIGFOIL.COM POLAR EXPORT
NACA64A-010
NACA64A-010 |  |  |  | Cl Max: | 1.818 | at alpha= | 20 | deg
XFOIL ncrit=9 |  |  |  | L/D Max: | 134.638 | at alpha= | 11 | deg
Re: | 20000000 |  |  | Cd Min: | 0.0299 | at alpha= | 20 | deg
Mach: | 0 |  |  | Cl=0 at alpha= | 0.002 | deg
|  |  |  | @ Cl=0.1, Cd= | 0.0045363
|  |  |  | @ Cl=0.4, Cd= | 0.0052287
|  |  |  | @ Cl=0.6, Cd= | 0.0057929
alpha (deg) | Cl | Cd | Cm | Cl/Cd
-20 | -1.8125 | 0.02988 | -0.0359 | -60.6593
-19.5 | -1.8029 | 0.02678 | -0.0343 | -67.3226
-19 | -1.7931 | 0.02401 | -0.032 | -74.6814
-18.5 | -1.7775 | 0.02193 | -0.0291 | -81.0534
-18 | -1.7589 | 0.02024 | -0.0259 | -86.9022
-17.5 | -1.7383 | 0.01882 | -0.0221 | -92.3645
-17 | -1.7139 | 0.01776 | -0.0182 | -96.5034
-16.5 | -1.6875 | 0.01669 | -0.0142 | -101.1084
-16 | -1.6515 | 0.01576 | -0.0118 | -104.7906
-15.5 | -1.6126 | 0.01494 | -0.0098 | -107.9384
-15 | -1.5728 | 0.01409 | -0.0079 | -111.6253
-14.5 | -1.5309 | 0.01336 | -0.0062 | -114.5883
-14 | -1.488 | 0.01266 | -0.0045 | -117.5355
-13.5 | -1.4445 | 0.01199 | -0.0029 | -120.4754
-12.5 | -1.3523 | 0.01058 | -0.0006 | -127.8166
-12 | -1.2977 | 0.00991 | -0.0012 | -130.9485
-11.5 | -1.2421 | 0.00932 | -0.002 | -133.2725
-11 | -1.1855 | 0.00884 | -0.0029 | -134.1063
-10.5 | -1.1286 | 0.00837 | -0.0038 | -134.8387
-10 | -1.0552 | 0.00794 | -0.0084 | -132.8967
-9.5 | -1.0094 | 0.00773 | -0.0066 | -130.5821
-9 | -0.9598 | 0.00748 | -0.0056 | -128.3155
-8.5 | -0.909 | 0.00721 | -0.0049 | -126.0749
-8 | -0.8578 | 0.00688 | -0.0043 | -124.6802
-7.5 | -0.8057 | 0.00661 | -0.0038 | -121.8911
-7 | -0.7525 | 0.00638 | -0.0035 | -117.9467
-6 | -0.6452 | 0.00599 | -0.0031 | -107.7129
-5.5 | -0.5915 | 0.00576 | -0.0028 | -102.691
-5 | -0.537 | 0.0056 | -0.0027 | -95.8929
-4.5 | -0.4826 | 0.00542 | -0.0026 | -89.0406
-4 | -0.4278 | 0.00529 | -0.0025 | -80.8696
-3.5 | -0.3734 | 0.00517 | -0.0024 | -72.2244
-3 | -0.3189 | 0.00507 | -0.0022 | -62.8994
-2.5 | -0.2643 | 0.00498 | -0.0021 | -53.0723
-2 | -0.2098 | 0.00484 | -0.002 | -43.3471
-1.5 | -0.156 | 0.0047 | -0.0017 | -33.1915
-1 | -0.1023 | 0.00453 | -0.0014 | -22.5828
-0.5 | -0.0498 | 0.00447 | -0.0009 | -11.1409
0 | -0.0002 | 0.00447 | 0 | -0.044743
0.5 | 0.0498 | 0.00446 | 0.0009 | 11.1659
1 | 0.1024 | 0.00454 | 0.0014 | 22.5551
1.5 | 0.1559 | 0.00472 | 0.0017 | 33.0297
2 | 0.2099 | 0.00484 | 0.002 | 43.3678
2.5 | 0.2643 | 0.00498 | 0.0021 | 53.0723
3 | 0.3189 | 0.00507 | 0.0022 | 62.8994
3.5 | 0.3734 | 0.00517 | 0.0024 | 72.2244
4 | 0.4278 | 0.00529 | 0.0025 | 80.8696
4.5 | 0.4825 | 0.00543 | 0.0026 | 88.8582
5.5 | 0.5916 | 0.00576 | 0.0028 | 102.7083
6 | 0.6453 | 0.00597 | 0.003 | 108.0905
6.5 | 0.6989 | 0.00619 | 0.0033 | 112.9079
7 | 0.7524 | 0.00639 | 0.0035 | 117.7465
7.5 | 0.8057 | 0.0066 | 0.0038 | 122.0758
8 | 0.858 | 0.00685 | 0.0043 | 125.2555
9 | 0.9599 | 0.00748 | 0.0056 | 128.3289
9.5 | 1.0092 | 0.00774 | 0.0066 | 130.3876
10 | 1.0554 | 0.00793 | 0.0084 | 133.0895
10.5 | 1.1276 | 0.00838 | 0.004 | 134.5585
11 | 1.1902 | 0.00884 | 0.0018 | 134.638
11.5 | 1.2435 | 0.00933 | 0.0017 | 133.2797
12 | 1.2998 | 0.0099 | 0.0008 | 131.2929
12.5 | 1.3542 | 0.0106 | 0.0002 | 127.7547
13.5 | 1.4455 | 0.01201 | 0.0027 | 120.358
14 | 1.4894 | 0.0127 | 0.0042 | 117.2756
14.5 | 1.5328 | 0.0134 | 0.0057 | 114.3881
15 | 1.5747 | 0.01416 | 0.0074 | 111.2076
15.5 | 1.6154 | 0.01497 | 0.0092 | 107.9092
16 | 1.6544 | 0.01582 | 0.0112 | 104.5765
16.5 | 1.6907 | 0.01676 | 0.0135 | 100.8771
17 | 1.7191 | 0.0178 | 0.0171 | 96.5787
17.5 | 1.7416 | 0.01896 | 0.0213 | 91.8565
18 | 1.764 | 0.02027 | 0.0249 | 87.0252
18.5 | 1.7823 | 0.02198 | 0.0282 | 81.0874
19 | 1.7973 | 0.02411 | 0.031 | 74.5458
19.5 | 1.8085 | 0.0268 | 0.0333 | 67.4813
20 | 1.818 | 0.0299 | 0.0349 | 60.8027

## 147. Re 20M Mach 0.10 (1)
BIGFOIL.COM POLAR EXPORT
NACA64A-010
NACA64A-010 |  |  |  | Cl Max: | 0.871 | at alpha= | 9.5 | deg
JavaFoil+Calcfoil stall+Eppler ext transition |  |  |  | L/D Max: | 107.569 | at alpha= | 7 | deg
Re: | 20000000 |  |  | Cd Min: | 0.00492 | at alpha= | 0 | deg
Mach: | 0.1 |  |  | Cl=0 at alpha= | 0 | deg
|  |  |  | @ Cl=0.1, Cd= | 0.0050193
|  |  |  | @ Cl=0.4, Cd= | 0.005839
|  |  |  | @ Cl=0.6, Cd= | 0.09105
alpha (deg) | Cl | Cd | Cm | Cl/Cd
-15 | -0.506 | 0.09657 | 0.012 | -5.241
-14.5 | -0.535 | 0.09105 | 0.012 | -5.879
-14 | -0.565 | 0.08473 | 0.012 | -6.671
-13.5 | -0.596 | 0.07699 | 0.012 | -7.745
-13 | -0.631 | 0.06494 | 0.013 | -9.722
-12.5 | -0.708 | 0.03095 | 0.016 | -22.885
-12 | -0.787 | 0.01392 | 0.017 | -56.526
-11.5 | -0.826 | 0.01158 | 0.017 | -71.386
-11 | -0.844 | 0.01079 | 0.016 | -78.282
-10.5 | -0.857 | 0.0101 | 0.015 | -84.88
-10 | -0.864 | 0.00959 | 0.015 | -90.097
-9.5 | -0.864 | 0.00911 | 0.014 | -94.778
-9 | -0.857 | 0.00863 | 0.013 | -99.341
-8.5 | -0.843 | 0.00819 | 0.012 | -102.911
-8 | -0.821 | 0.00783 | 0.012 | -104.848
-7.5 | -0.793 | 0.0078 | 0.011 | -101.686
-7 | -0.759 | 0.00717 | 0.01 | -105.961
-6.5 | -0.721 | 0.00699 | 0.01 | -103.062
-6 | -0.678 | 0.00671 | 0.009 | -100.964
-5.5 | -0.631 | 0.0066 | 0.008 | -95.567
-5 | -0.58 | 0.00643 | 0.007 | -90.131
-4.5 | -0.527 | 0.00631 | 0.007 | -83.475
-4 | -0.472 | 0.00607 | 0.006 | -77.649
-3.5 | -0.415 | 0.00593 | 0.005 | -69.962
-3 | -0.357 | 0.00574 | 0.004 | -62.218
-2.5 | -0.298 | 0.0056 | 0.004 | -53.286
-2 | -0.239 | 0.0053 | 0.003 | -45.078
-1.5 | -0.18 | 0.00505 | 0.002 | -35.569
-1 | -0.12 | 0.00506 | 0.001 | -23.649
-0.5 | -0.06 | 0.00501 | 0.001 | -11.966
0 | 0 | 0.00492 | 0 | 0
0.5 | 0.06 | 0.00498 | -0.001 | 12.116
1 | 0.121 | 0.00504 | -0.001 | 23.947
1.5 | 0.181 | 0.00508 | -0.002 | 35.59
2 | 0.241 | 0.00527 | -0.003 | 45.647
2.5 | 0.3 | 0.0055 | -0.004 | 54.623
3 | 0.359 | 0.0057 | -0.004 | 63.024
3.5 | 0.418 | 0.0059 | -0.005 | 70.796
4 | 0.475 | 0.00607 | -0.006 | 78.208
4.5 | 0.53 | 0.00627 | -0.007 | 84.598
5 | 0.584 | 0.0064 | -0.007 | 91.334
5.5 | 0.635 | 0.00656 | -0.008 | 96.865
6 | 0.683 | 0.00683 | -0.009 | 99.923
6.5 | 0.726 | 0.00694 | -0.01 | 104.592
7 | 0.765 | 0.00711 | -0.01 | 107.569
7.5 | 0.799 | 0.00774 | -0.011 | 103.255
8 | 0.827 | 0.00777 | -0.012 | 106.521
8.5 | 0.85 | 0.00812 | -0.012 | 104.6
9 | 0.864 | 0.00855 | -0.013 | 101.026
9.5 | 0.871 | 0.00903 | -0.014 | 96.436
10 | 0.871 | 0.00949 | -0.015 | 91.738
10.5 | 0.864 | 0.00999 | -0.015 | 86.497
11 | 0.852 | 0.01067 | -0.016 | 79.852
11.5 | 0.834 | 0.01143 | -0.017 | 72.969
12 | 0.787 | 0.01392 | -0.017 | 56.526
12.5 | 0.708 | 0.03095 | -0.016 | 22.885
13 | 0.631 | 0.06494 | -0.013 | 9.722
13.5 | 0.596 | 0.07699 | -0.012 | 7.745
14 | 0.565 | 0.08473 | -0.012 | 6.671
14.5 | 0.535 | 0.09105 | -0.012 | 5.879

## 148. Re 20M Mach 0.10 (2)
BIGFOIL.COM POLAR EXPORT
NACA64A-010
NACA64A-010 |  |  |  | Cl Max: | 1.7834 | at alpha= | 19.5 | deg
XFOIL ncrit=9 |  |  |  | L/D Max: | 133.69 | at alpha= | 10.5 | deg
Re: | 20000000 |  |  | Cd Min: | 0.03729 | at alpha= | -20 | deg
Mach: | 0.1 |  |  | Cl=0 at alpha= | 0.000998 | deg
|  |  |  | @ Cl=0.1, Cd= | 0.0045351
|  |  |  | @ Cl=0.4, Cd= | 0.0052282
|  |  |  | @ Cl=0.6, Cd= | 0.0057904
alpha (deg) | Cl | Cd | Cm | Cl/Cd
-20 | -1.7687 | 0.03729 | -0.0405 | -47.4309
-19.5 | -1.752 | 0.03415 | -0.0401 | -51.3031
-19 | -1.7733 | 0.028 | -0.0385 | -63.3321
-18.5 | -1.7657 | 0.02485 | -0.036 | -71.0543
-18 | -1.7523 | 0.02246 | -0.0329 | -78.0187
-17.5 | -1.7357 | 0.02052 | -0.0292 | -84.5858
-17 | -1.7135 | 0.0191 | -0.0252 | -89.712
-16.5 | -1.6929 | 0.01779 | -0.0202 | -95.1602
-16 | -1.662 | 0.0167 | -0.0166 | -99.521
-15.5 | -1.6239 | 0.01577 | -0.0141 | -102.974
-15 | -1.5849 | 0.01479 | -0.0116 | -107.1602
-14.5 | -1.5432 | 0.01395 | -0.0095 | -110.6237
-14 | -1.5001 | 0.01316 | -0.0075 | -113.9894
-13.5 | -1.4563 | 0.01241 | -0.0056 | -117.3489
-13 | -1.4121 | 0.01171 | -0.0036 | -120.5892
-12 | -1.3086 | 0.01027 | -0.0029 | -127.4197
-11.5 | -1.2528 | 0.00955 | -0.0034 | -131.1832
-11 | -1.1955 | 0.00899 | -0.0041 | -132.9811
-10.5 | -1.1388 | 0.0085 | -0.0046 | -133.9765
-10 | -1.0629 | 0.00803 | -0.0095 | -132.3661
-9.5 | -1.0166 | 0.0078 | -0.0076 | -130.3333
-8 | -0.8633 | 0.00695 | -0.0049 | -124.2158
-7.5 | -0.811 | 0.00664 | -0.0043 | -122.1386
-7 | -0.7574 | 0.00641 | -0.0039 | -118.1591
-6.5 | -0.7033 | 0.00621 | -0.0036 | -113.2528
-6 | -0.6491 | 0.00601 | -0.0034 | -108.0033
-5.5 | -0.5951 | 0.00578 | -0.003 | -102.9585
-5 | -0.5402 | 0.00561 | -0.0029 | -96.2923
-4.5 | -0.4854 | 0.00544 | -0.0027 | -89.2279
-4 | -0.4302 | 0.0053 | -0.0026 | -81.1698
-3.5 | -0.3754 | 0.00517 | -0.0025 | -72.6112
-3 | -0.3206 | 0.00508 | -0.0023 | -63.1102
-2.5 | -0.2657 | 0.00498 | -0.0022 | -53.3534
-2 | -0.2109 | 0.00484 | -0.002 | -43.5744
-1.5 | -0.1568 | 0.00471 | -0.0017 | -33.2909
-1 | -0.1028 | 0.00453 | -0.0014 | -22.6932
-0.5 | -0.05 | 0.00446 | -0.001 | -11.2108
0 | -0.0001 | 0.00446 | 0 | -0.022422
0.5 | 0.05 | 0.00445 | 0.001 | 11.236
1 | 0.1029 | 0.00454 | 0.0014 | 22.6652
1.5 | 0.1567 | 0.00472 | 0.0017 | 33.1992
2 | 0.2109 | 0.00484 | 0.002 | 43.5744
2.5 | 0.2657 | 0.00498 | 0.0022 | 53.3534
3 | 0.3207 | 0.00508 | 0.0023 | 63.1299
3.5 | 0.3755 | 0.00517 | 0.0025 | 72.6306
4 | 0.4302 | 0.0053 | 0.0026 | 81.1698
4.5 | 0.4853 | 0.00545 | 0.0027 | 89.0459
5 | 0.5402 | 0.00561 | 0.0029 | 96.2923
5.5 | 0.5952 | 0.00577 | 0.003 | 103.1542
6 | 0.6492 | 0.006 | 0.0033 | 108.2
6.5 | 0.7033 | 0.00621 | 0.0036 | 113.2528
7 | 0.7573 | 0.00642 | 0.0039 | 117.9595
7.5 | 0.811 | 0.00664 | 0.0043 | 122.1386
8 | 0.8636 | 0.00692 | 0.0049 | 124.7977
9 | 0.9667 | 0.00754 | 0.0064 | 128.2095
10 | 1.063 | 0.00802 | 0.0095 | 132.5436
10.5 | 1.1377 | 0.00851 | 0.0049 | 133.6898
11 | 1.2002 | 0.00901 | 0.003 | 133.2075
11.5 | 1.2542 | 0.00957 | 0.0031 | 131.0554
12 | 1.3107 | 0.01025 | 0.0025 | 127.8732
13 | 1.4124 | 0.01174 | 0.0036 | 120.3066
13.5 | 1.4574 | 0.01244 | 0.0054 | 117.1543
14 | 1.5014 | 0.01322 | 0.0072 | 113.5703
14.5 | 1.5451 | 0.014 | 0.0091 | 110.3643
15 | 1.5867 | 0.01488 | 0.0112 | 106.6331
15.5 | 1.6269 | 0.0158 | 0.0134 | 102.9684
16 | 1.6649 | 0.01678 | 0.0159 | 99.2193
16.5 | 1.6968 | 0.01789 | 0.0194 | 94.8463
17 | 1.7185 | 0.01913 | 0.0242 | 89.8327
17.5 | 1.7386 | 0.02068 | 0.0284 | 84.0716
18 | 1.7574 | 0.02247 | 0.032 | 78.2109
18.5 | 1.7708 | 0.02488 | 0.0351 | 71.1736
19 | 1.7797 | 0.02794 | 0.0375 | 63.6972
19.5 | 1.7834 | 0.03182 | 0.039 | 56.0465
20 | 1.7765 | 0.0371 | 0.0395 | 47.8841

## 149. Re 20M Mach 0.25 (1)
BIGFOIL.COM POLAR EXPORT
NACA64A-010
NACA64A-010 |  |  |  | Cl Max: | 0.817 | at alpha= | 8.5 | deg
JavaFoil+Calcfoil stall+Eppler ext transition |  |  |  | L/D Max: | 101.96 | at alpha= | 7 | deg
Re: | 20000000 |  |  | Cd Min: | 0.00497 | at alpha= | 0 | deg
Mach: | 0.25 |  |  | Cl=0 at alpha= | 0 | deg
|  |  |  | @ Cl=0.1, Cd= | 0.0050574
|  |  |  | @ Cl=0.4, Cd= | 0.08842
|  |  |  | @ Cl=0.6, Cd= | 0.08842
alpha (deg) | Cl | Cd | Cm | Cl/Cd
-13.5 | -0.233 | 0.08809 | 0.011 | -2.644
-13 | -0.31 | 0.08263 | 0.011 | -3.746
-12.5 | -0.378 | 0.07664 | 0.011 | -4.927
-12 | -0.441 | 0.0701 | 0.011 | -6.287
-11.5 | -0.496 | 0.06711 | 0.01 | -7.391
-11 | -0.601 | 0.02813 | 0.014 | -21.382
-10.5 | -0.714 | 0.01119 | 0.016 | -63.81
-10 | -0.755 | 0.0104 | 0.015 | -72.648
-9.5 | -0.786 | 0.00979 | 0.014 | -80.241
-9 | -0.804 | 0.0091 | 0.013 | -88.337
-8.5 | -0.81 | 0.00858 | 0.013 | -94.459
-8 | -0.803 | 0.00831 | 0.012 | -96.587
-7.5 | -0.786 | 0.00791 | 0.011 | -99.355
-7 | -0.761 | 0.00758 | 0.011 | -100.357
-6.5 | -0.728 | 0.00727 | 0.01 | -100.075
-6 | -0.688 | 0.00697 | 0.009 | -98.787
-5.5 | -0.643 | 0.00668 | 0.008 | -96.274
-5 | -0.593 | 0.00655 | 0.008 | -90.523
-4.5 | -0.539 | 0.0064 | 0.007 | -84.293
-4 | -0.484 | 0.00614 | 0.006 | -78.81
-3.5 | -0.426 | 0.00606 | 0.005 | -70.251
-3 | -0.366 | 0.00582 | 0.005 | -63.006
-2.5 | -0.306 | 0.00563 | 0.004 | -54.406
-2 | -0.246 | 0.00532 | 0.003 | -46.183
-1.5 | -0.184 | 0.00511 | 0.002 | -36.081
-1 | -0.123 | 0.00513 | 0.002 | -23.974
-0.5 | -0.062 | 0.00502 | 0.001 | -12.265
0 | 0 | 0.00497 | 0 | 0
0.5 | 0.062 | 0.00499 | -0.001 | 12.431
1 | 0.124 | 0.0051 | -0.002 | 24.312
1.5 | 0.186 | 0.00514 | -0.002 | 36.111
2 | 0.247 | 0.00528 | -0.003 | 46.82
2.5 | 0.309 | 0.00552 | -0.004 | 55.925
3 | 0.369 | 0.00578 | -0.005 | 63.871
3.5 | 0.429 | 0.00601 | -0.005 | 71.323
4 | 0.487 | 0.00619 | -0.006 | 78.755
4.5 | 0.543 | 0.00635 | -0.007 | 85.634
5 | 0.597 | 0.00651 | -0.008 | 91.695
5.5 | 0.648 | 0.00679 | -0.008 | 95.324
6 | 0.693 | 0.00697 | -0.009 | 99.475
6.5 | 0.733 | 0.00738 | -0.01 | 99.41
7 | 0.767 | 0.00752 | -0.011 | 101.96
7.5 | 0.792 | 0.00785 | -0.011 | 100.976
8 | 0.809 | 0.00824 | -0.012 | 98.203
8.5 | 0.817 | 0.0085 | -0.013 | 96.082
9 | 0.811 | 0.00902 | -0.013 | 89.909
9.5 | 0.792 | 0.00969 | -0.014 | 81.729
10 | 0.762 | 0.01029 | -0.015 | 74.07
10.5 | 0.721 | 0.01147 | -0.016 | 62.854
11 | 0.56 | 0.05192 | -0.012 | 10.79
11.5 | 0.496 | 0.06711 | -0.01 | 7.391
12 | 0.44 | 0.07051 | -0.011 | 6.247
12.5 | 0.377 | 0.0771 | -0.011 | 4.895
13 | 0.31 | 0.08263 | -0.011 | 3.746
13.5 | 0.233 | 0.08842 | -0.011 | 2.634

## 150. Re 20M Mach 0.25 (2)
BIGFOIL.COM POLAR EXPORT
NACA64A-010
NACA64A-010 |  |  |  | Cl Max: | 1.4879 | at alpha= | 14 | deg
XFOIL ncrit=9 |  |  |  | L/D Max: | 127.898 | at alpha= | 10 | deg
Re: | 20000000 |  |  | Cd Min: | 0.21881 | at alpha= | 19 | deg
Mach: | 0.25 |  |  | Cl=0 at alpha= | 0 | deg
|  |  |  | @ Cl=0.1, Cd= | 0.0045484
|  |  |  | @ Cl=0.4, Cd= | 0.0052325
|  |  |  | @ Cl=0.6, Cd= | 0.0058277
alpha (deg) | Cl | Cd | Cm | Cl/Cd
-19 | -0.8663 | 0.20436 | 0.0513 | -4.2391
-18.5 | -0.8815 | 0.1881 | 0.0423 | -4.6863
-18 | -1.1604 | 0.11827 | -0.002 | -9.8114
-17.5 | -1.2803 | 0.08895 | -0.0194 | -14.3935
-17 | -1.2977 | 0.07642 | -0.0271 | -16.9812
-16.5 | -1.3579 | 0.05895 | -0.0394 | -23.0348
-16 | -1.3957 | 0.04728 | -0.046 | -29.5199
-15.5 | -1.412 | 0.03958 | -0.0483 | -35.6746
-15 | -1.4569 | 0.03082 | -0.048 | -47.2713
-14.5 | -1.482 | 0.02531 | -0.0429 | -58.5539
-14 | -1.4953 | 0.02153 | -0.0344 | -69.4519
-13.5 | -1.4873 | 0.01811 | -0.027 | -82.1259
-13 | -1.4565 | 0.01578 | -0.0218 | -92.3004
-12.5 | -1.4174 | 0.01402 | -0.0173 | -101.0984
-12 | -1.3687 | 0.01285 | -0.0142 | -106.5136
-11.5 | -1.31 | 0.01161 | -0.0132 | -112.8338
-11 | -1.251 | 0.01031 | -0.0124 | -121.3385
-10.5 | -1.1942 | 0.00954 | -0.0109 | -125.1782
-10 | -1.1079 | 0.00867 | -0.016 | -127.7855
-9.5 | -1.057 | 0.00832 | -0.0135 | -127.0433
-9 | -1.0044 | 0.00799 | -0.0114 | -125.7071
-7.5 | -0.8402 | 0.00691 | -0.0073 | -121.5919
-7 | -0.7846 | 0.00659 | -0.0063 | -119.0592
-6.5 | -0.7281 | 0.00634 | -0.0055 | -114.8423
-5.5 | -0.6147 | 0.00589 | -0.0044 | -104.3633
-5 | -0.5579 | 0.00568 | -0.0039 | -98.2218
-4.5 | -0.5006 | 0.00551 | -0.0036 | -90.853
-4 | -0.4436 | 0.00534 | -0.0033 | -83.0712
-3.5 | -0.3867 | 0.0052 | -0.003 | -74.3654
-3 | -0.3301 | 0.0051 | -0.0027 | -64.7255
-2.5 | -0.2734 | 0.005 | -0.0025 | -54.68
-2 | -0.2168 | 0.00486 | -0.0023 | -44.6091
-1.5 | -0.161 | 0.00472 | -0.002 | -34.1102
-1 | -0.1056 | 0.00454 | -0.0016 | -23.2599
-0.5 | -0.051 | 0.00442 | -0.0011 | -11.5385
0 | 0 | 0.00443 | 0 | 0
0.5 | 0.0509 | 0.00441 | 0.0011 | 11.542
1.5 | 0.1609 | 0.00472 | 0.002 | 34.089
2 | 0.2168 | 0.00486 | 0.0023 | 44.6091
2.5 | 0.2734 | 0.005 | 0.0025 | 54.68
3 | 0.3302 | 0.0051 | 0.0027 | 64.7451
3.5 | 0.3868 | 0.0052 | 0.003 | 74.3846
4 | 0.4436 | 0.00534 | 0.0033 | 83.0712
4.5 | 0.5006 | 0.00552 | 0.0036 | 90.6884
5 | 0.5579 | 0.00568 | 0.0039 | 98.2218
5.5 | 0.6149 | 0.00588 | 0.0043 | 104.5748
6.5 | 0.728 | 0.00635 | 0.0056 | 114.6457
7 | 0.7846 | 0.00658 | 0.0063 | 119.2401
7.5 | 0.8402 | 0.00692 | 0.0073 | 121.4162
9 | 1.0047 | 0.00797 | 0.0114 | 126.0602
9.5 | 1.0566 | 0.00835 | 0.0135 | 126.5389
10 | 1.1076 | 0.00866 | 0.016 | 127.8984
10.5 | 1.1946 | 0.0095 | 0.0109 | 125.7474
11 | 1.251 | 0.01049 | 0.0123 | 119.2564
11.5 | 1.3118 | 0.01165 | 0.0128 | 112.6009
12 | 1.3713 | 0.01285 | 0.0137 | 106.716
12.5 | 1.4163 | 0.01425 | 0.0174 | 99.3895
13 | 1.4559 | 0.01602 | 0.0217 | 90.8801
13.5 | 1.4863 | 0.01843 | 0.0269 | 80.6457
14 | 1.4879 | 0.0222 | 0.0349 | 67.0225
14.5 | 1.4799 | 0.02574 | 0.0426 | 57.4942
15 | 1.437 | 0.03273 | 0.0475 | 43.9047
15.5 | 1.4089 | 0.04034 | 0.0473 | 34.9256
16 | 1.3847 | 0.04907 | 0.0441 | 28.2189
16.5 | 1.35 | 0.06067 | 0.0373 | 22.2515
17 | 1.3021 | 0.07655 | 0.0263 | 17.0098
17.5 | 1.2397 | 0.0974 | 0.0128 | 12.7279
18 | 1.1329 | 0.12396 | -0.0025 | 9.1392
18.5 | 0.8776 | 0.19087 | -0.0444 | 4.5979
19 | 0.8346 | 0.21881 | -0.0583 | 3.8143

## 151. Re 20M Mach 0.50 (1)
BIGFOIL.COM POLAR EXPORT
NACA64A-010
NACA64A-010 |  |  |  | Cl Max: | 1.099 | at alpha= | 20 | deg
JavaFoil+Calcfoil stall+Eppler ext transition |  |  |  | L/D Max: | 87.186 | at alpha= | 5 | deg
Re: | 20000000 |  |  | Cd Min: | 0.00501 | at alpha= | 0 | deg
Mach: | 0.5 |  |  | Cl=0 at alpha= | 0 | deg
|  |  |  | @ Cl=0.1, Cd= | 0.0051431
|  |  |  | @ Cl=0.4, Cd= | 0.0061209
|  |  |  | @ Cl=0.6, Cd= | 0.0069569
alpha (deg) | Cl | Cd | Cm | Cl/Cd
-20 | -1.099 | 0.1795 | 0.019 | -6.122
-19.5 | -1.074 | 0.16436 | 0.019 | -6.534
-19 | -1.044 | 0.16936 | 0.018 | -6.167
-18.5 | -1.018 | 0.16009 | 0.018 | -6.357
-18 | -0.992 | 0.14687 | 0.017 | -6.756
-17.5 | -0.963 | 0.15032 | 0.016 | -6.408
-17 | -0.936 | 0.14202 | 0.016 | -6.593
-16.5 | -0.91 | 0.12857 | 0.016 | -7.082
-16 | -0.885 | 0.11704 | 0.015 | -7.564
-15.5 | -0.855 | 0.12085 | 0.014 | -7.078
-15 | -0.828 | 0.11279 | 0.014 | -7.342
-14.5 | -0.803 | 0.10077 | 0.014 | -7.972
-14 | -0.779 | 0.09054 | 0.014 | -8.609
-13.5 | -0.747 | 0.09255 | 0.012 | -8.073
-13 | -0.722 | 0.08368 | 0.012 | -8.633
-12.5 | -0.715 | 0.06363 | 0.015 | -11.236
-12 | -0.788 | 0.01727 | 0.019 | -45.647
-11.5 | -0.78 | 0.01302 | 0.019 | -59.916
-11 | -0.609 | 0.0742 | 0.01 | -8.209
-10.5 | -0.584 | 0.06611 | 0.01 | -8.831
-10 | -0.568 | 0.05301 | 0.011 | -10.718
-9.5 | -0.647 | 0.01152 | 0.016 | -56.155
-9 | -0.613 | 0.01049 | 0.015 | -58.474
-8.5 | -0.58 | 0.01039 | 0.014 | -55.77
-8 | -0.546 | 0.00958 | 0.013 | -56.984
-7.5 | -0.512 | 0.00904 | 0.013 | -56.659
-7 | -0.479 | 0.00861 | 0.012 | -55.587
-6.5 | -0.445 | 0.00845 | 0.011 | -52.626
-6 | -0.619 | 0.00794 | 0.01 | -77.888
-5.5 | -0.657 | 0.00756 | 0.009 | -86.904
-5 | -0.633 | 0.00716 | 0.008 | -88.361
-4.5 | -0.588 | 0.00668 | 0.008 | -88.027
-4 | -0.533 | 0.00661 | 0.007 | -80.682
-3.5 | -0.472 | 0.00641 | 0.006 | -73.669
-3 | -0.408 | 0.00621 | 0.005 | -65.764
-2.5 | -0.342 | 0.00594 | 0.004 | -57.508
-2 | -0.274 | 0.00568 | 0.003 | -48.316
-1.5 | -0.206 | 0.00523 | 0.003 | -39.37
-1 | -0.138 | 0.00518 | 0.002 | -26.524
-0.5 | -0.069 | 0.00518 | 0.001 | -13.285
0 | 0 | 0.00501 | 0 | 0
0.5 | 0.069 | 0.00509 | -0.001 | 13.625
1 | 0.139 | 0.00521 | -0.002 | 26.563
1.5 | 0.208 | 0.00527 | -0.003 | 39.402
2 | 0.276 | 0.00565 | -0.003 | 48.914
2.5 | 0.344 | 0.00582 | -0.004 | 59.168
3 | 0.411 | 0.00618 | -0.005 | 66.585
3.5 | 0.476 | 0.00628 | -0.006 | 75.825
4 | 0.538 | 0.00666 | -0.007 | 80.706
4.5 | 0.593 | 0.00689 | -0.008 | 86.035
5 | 0.638 | 0.00732 | -0.008 | 87.186
5.5 | 0.662 | 0.00771 | -0.009 | 85.813
6 | 0.623 | 0.00816 | -0.01 | 76.37
6.5 | 0.448 | 0.00853 | -0.011 | 52.515
7 | 0.482 | 0.00869 | -0.012 | 55.54
7.5 | 0.517 | 0.00921 | -0.013 | 56.118
8 | 0.551 | 0.00937 | -0.013 | 58.807
8.5 | 0.585 | 0.01005 | -0.014 | 58.211
9 | 0.619 | 0.01053 | -0.015 | 58.767
9.5 | 0.653 | 0.01161 | -0.016 | 56.237
10 | 0.576 | 0.04817 | -0.012 | 11.949
10.5 | 0.584 | 0.06547 | -0.01 | 8.926
11 | 0.609 | 0.0739 | -0.01 | 8.244
11.5 | 0.788 | 0.01302 | -0.019 | 60.495
12 | 0.787 | 0.01753 | -0.019 | 44.89
12.5 | 0.712 | 0.06564 | -0.014 | 10.843
13 | 0.722 | 0.08369 | -0.012 | 8.632
13.5 | 0.747 | 0.09319 | -0.012 | 8.015
14 | 0.78 | 0.0901 | -0.014 | 8.656
14.5 | 0.803 | 0.10083 | -0.014 | 7.966
15 | 0.828 | 0.11359 | -0.014 | 7.289
15.5 | 0.855 | 0.1202 | -0.014 | 7.115
16 | 0.885 | 0.11686 | -0.015 | 7.577
16.5 | 0.91 | 0.12912 | -0.015 | 7.051
17 | 0.936 | 0.14189 | -0.016 | 6.598
17.5 | 0.963 | 0.1485 | -0.016 | 6.487
18 | 0.993 | 0.1451 | -0.017 | 6.842
18.5 | 1.017 | 0.16175 | -0.017 | 6.29
19 | 1.044 | 0.17086 | -0.018 | 6.111
19.5 | 1.074 | 0.16332 | -0.019 | 6.578
20 | 1.099 | 0.17881 | -0.019 | 6.147

## 152. Re 20M Mach 0.50 (2)
BIGFOIL.COM POLAR EXPORT
NACA64A-010
NACA64A-010 |  |  |  | Cl Max: | 0.9082 | at alpha= | 20 | deg
XFOIL ncrit=9 |  |  |  | L/D Max: | 110.517 | at alpha= | 6 | deg
Re: | 20000000 |  |  | Cd Min: | 0.27564 | at alpha= | 20 | deg
Mach: | 0.5 |  |  | Cl=0 at alpha= | -0.0035461 | deg
|  |  |  | @ Cl=0.1, Cd= | 0.004472
|  |  |  | @ Cl=0.4, Cd= | 0.0053035
|  |  |  | @ Cl=0.6, Cd= | 0.0059395
alpha (deg) | Cl | Cd | Cm | Cl/Cd
-20 | -0.9064 | 0.27426 | 0.0841 | -3.3049
-19.5 | -0.8861 | 0.26561 | 0.079 | -3.3361
-19 | -0.8669 | 0.25554 | 0.0736 | -3.3924
-17.5 | -0.8094 | 0.22826 | 0.0585 | -3.546
-17 | -0.7926 | 0.21843 | 0.0534 | -3.6286
-16.5 | -0.773 | 0.21074 | 0.0491 | -3.668
-16 | -0.7566 | 0.20162 | 0.0444 | -3.7526
-15.5 | -0.7457 | 0.19024 | 0.039 | -3.9198
-15 | -0.7344 | 0.1799 | 0.0339 | -4.0823
-14.5 | -0.7223 | 0.17057 | 0.0294 | -4.2346
-14 | -0.7098 | 0.16175 | 0.0251 | -4.3883
-13.5 | -0.7106 | 0.1494 | 0.0192 | -4.7564
-13 | -0.7064 | 0.13934 | 0.0145 | -5.0696
-12.5 | -0.7069 | 0.1285 | 0.0093 | -5.5012
-12 | -0.7057 | 0.11866 | 0.0046 | -5.9472
-11.5 | -0.7118 | 0.10771 | -0.0009 | -6.6085
-11 | -0.7213 | 0.09643 | -0.0069 | -7.48
-10.5 | -0.7306 | 0.08543 | -0.0131 | -8.552
-10 | -0.7431 | 0.07313 | -0.0211 | -10.1614
-9.5 | -0.7493 | 0.05752 | -0.0368 | -13.0268
-8.5 | -0.7799 | 0.03207 | -0.0636 | -24.3187
-8 | -0.8181 | 0.02753 | -0.051 | -29.7167
-7.5 | -0.8397 | 0.02052 | -0.0408 | -40.9211
-7 | -0.8441 | 0.0133 | -0.0307 | -63.4662
-6.5 | -0.8222 | 0.00855 | -0.0215 | -96.1637
-6 | -0.7701 | 0.00697 | -0.0155 | -110.4878
-5.5 | -0.7039 | 0.00646 | -0.0123 | -108.9628
-5 | -0.6372 | 0.00609 | -0.01 | -104.6305
-4.5 | -0.5703 | 0.00582 | -0.0082 | -97.9897
-4 | -0.5033 | 0.00562 | -0.007 | -89.5552
-3.5 | -0.4372 | 0.0054 | -0.0059 | -80.963
-3 | -0.3715 | 0.00523 | -0.0051 | -71.0325
-2.5 | -0.3066 | 0.0051 | -0.0044 | -60.1176
-2 | -0.2426 | 0.00496 | -0.0037 | -48.9113
-1.5 | -0.1794 | 0.00476 | -0.0031 | -37.6891
-1 | -0.1174 | 0.00454 | -0.0024 | -25.859
-0.5 | -0.056 | 0.0043 | -0.0016 | -13.0233
0 | 0.0004 | 0.00425 | -0.0001 | 0.094118
0.5 | 0.056 | 0.0043 | 0.0016 | 13.0233
1 | 0.1174 | 0.00454 | 0.0024 | 25.859
1.5 | 0.1794 | 0.00476 | 0.0031 | 37.6891
2 | 0.2426 | 0.00496 | 0.0037 | 48.9113
2.5 | 0.3067 | 0.00511 | 0.0044 | 60.0196
3 | 0.3716 | 0.00523 | 0.0051 | 71.0516
3.5 | 0.4373 | 0.0054 | 0.0059 | 80.9815
4 | 0.5034 | 0.00562 | 0.007 | 89.573
4.5 | 0.5704 | 0.00582 | 0.0082 | 98.0069
5 | 0.6373 | 0.00609 | 0.01 | 104.647
5.5 | 0.7043 | 0.00644 | 0.0123 | 109.3634
6 | 0.7703 | 0.00697 | 0.0154 | 110.5165
6.5 | 0.8229 | 0.00851 | 0.0214 | 96.698
7 | 0.8448 | 0.01323 | 0.0306 | 63.8549
7.5 | 0.8386 | 0.02063 | 0.0408 | 40.6495
8 | 0.8169 | 0.02763 | 0.051 | 29.5657
8.5 | 0.7804 | 0.03199 | 0.0637 | 24.3951
9.5 | 0.7533 | 0.05719 | 0.0368 | 13.1719
10 | 0.7443 | 0.07338 | 0.0205 | 10.1431
10.5 | 0.7317 | 0.08569 | 0.0125 | 8.5389
11 | 0.7201 | 0.09718 | 0.006 | 7.41
11.5 | 0.7144 | 0.10773 | 0.0005 | 6.6314
12 | 0.7073 | 0.11892 | -0.0052 | 5.9477
12.5 | 0.7043 | 0.12974 | -0.0104 | 5.4285
13 | 0.7084 | 0.13961 | -0.0151 | 5.0741
13.5 | 0.7093 | 0.15054 | -0.0202 | 4.7117
14 | 0.7056 | 0.16399 | -0.0266 | 4.3027
14.5 | 0.7216 | 0.17172 | -0.0303 | 4.2022
15 | 0.733 | 0.18145 | -0.035 | 4.0397
15.5 | 0.7473 | 0.19071 | -0.0396 | 3.9185
16 | 0.7607 | 0.20096 | -0.0447 | 3.7853
16.5 | 0.776 | 0.21054 | -0.0495 | 3.6858
17 | 0.7922 | 0.22032 | -0.0545 | 3.5957
17.5 | 0.8115 | 0.22858 | -0.0591 | 3.5502
18 | 0.8306 | 0.23732 | -0.064 | 3.4999
18.5 | 0.8505 | 0.24599 | -0.0689 | 3.4575
19 | 0.869 | 0.25613 | -0.0742 | 3.3928
19.5 | 0.8888 | 0.26566 | -0.0795 | 3.3456
20 | 0.9082 | 0.27564 | -0.0849 | 3.2949