## index
index | Re | Mach | Datasource
1 | 50000 | 0 | JavaFoil+Calcfoil stall+Eppler ext transition
2 | 50000 | 0 | XFOIL ncrit=9
3 | 50000 | 0.1 | JavaFoil+Calcfoil stall+Eppler ext transition
4 | 50000 | 0.1 | XFOIL ncrit=9
5 | 50000 | 0.25 | JavaFoil+Calcfoil stall+Eppler ext transition
6 | 50000 | 0.25 | XFOIL ncrit=9
7 | 50000 | 0.5 | JavaFoil+Calcfoil stall+Eppler ext transition
8 | 50000 | 0.5 | XFOIL ncrit=9
9 | 100000 | 0 | JavaFoil+Calcfoil stall+Eppler ext transition
10 | 100000 | 0 | XFOIL ncrit=9
11 | 100000 | 0.1 | JavaFoil+Calcfoil stall+Eppler ext transition
12 | 100000 | 0.1 | XFOIL ncrit=9
13 | 100000 | 0.25 | JavaFoil+Calcfoil stall+Eppler ext transition
14 | 100000 | 0.25 | XFOIL ncrit=9
15 | 100000 | 0.5 | JavaFoil+Calcfoil stall+Eppler ext transition
16 | 100000 | 0.5 | XFOIL ncrit=9
17 | 250000 | 0 | JavaFoil+Calcfoil stall+Eppler ext transition
18 | 250000 | 0 | XFOIL ncrit=9
19 | 250000 | 0.1 | JavaFoil+Calcfoil stall+Eppler ext transition
20 | 250000 | 0.1 | XFOIL ncrit=9
21 | 250000 | 0.25 | JavaFoil+Calcfoil stall+Eppler ext transition
22 | 250000 | 0.25 | XFOIL ncrit=9
23 | 250000 | 0.5 | JavaFoil+Calcfoil stall+Eppler ext transition
24 | 250000 | 0.5 | XFOIL ncrit=9
25 | 500000 | 0 | JavaFoil+Calcfoil stall+Eppler ext transition
26 | 500000 | 0 | XFOIL ncrit=9
27 | 500000 | 0.1 | JavaFoil+Calcfoil stall+Eppler ext transition
28 | 500000 | 0.1 | XFOIL ncrit=9
29 | 500000 | 0.25 | JavaFoil+Calcfoil stall+Eppler ext transition
30 | 500000 | 0.25 | XFOIL ncrit=9
31 | 500000 | 0.5 | JavaFoil+Calcfoil stall+Eppler ext transition
32 | 500000 | 0.5 | XFOIL ncrit=9
33 | 750000 | 0 | JavaFoil+Calcfoil stall+Eppler ext transition
34 | 750000 | 0 | XFOIL ncrit=9
35 | 750000 | 0.1 | JavaFoil+Calcfoil stall+Eppler ext transition
36 | 750000 | 0.1 | XFOIL ncrit=9
37 | 750000 | 0.25 | JavaFoil+Calcfoil stall+Eppler ext transition
38 | 750000 | 0.25 | XFOIL ncrit=9
39 | 750000 | 0.5 | JavaFoil+Calcfoil stall+Eppler ext transition
40 | 750000 | 0.5 | XFOIL ncrit=9
41 | 1000000 | 0 | JavaFoil+Calcfoil stall+Eppler ext transition
42 | 1000000 | 0 | XFOIL ncrit=9
43 | 1000000 | 0.1 | JavaFoil+Calcfoil stall+Eppler ext transition
44 | 1000000 | 0.1 | XFOIL ncrit=9
45 | 1000000 | 0.25 | JavaFoil+Calcfoil stall+Eppler ext transition
46 | 1000000 | 0.25 | XFOIL ncrit=9
47 | 1000000 | 0.5 | JavaFoil+Calcfoil stall+Eppler ext transition
48 | 1000000 | 0.5 | XFOIL ncrit=9
49 | 2000000 | 0 | JavaFoil+Calcfoil stall+Eppler ext transition
50 | 2000000 | 0 | XFOIL ncrit=9
51 | 2000000 | 0.1 | JavaFoil+Calcfoil stall+Eppler ext transition
52 | 2000000 | 0.1 | XFOIL ncrit=9
53 | 2000000 | 0.25 | JavaFoil+Calcfoil stall+Eppler ext transition
54 | 2000000 | 0.25 | XFOIL ncrit=9
55 | 2000000 | 0.5 | JavaFoil+Calcfoil stall+Eppler ext transition
56 | 2000000 | 0.5 | XFOIL ncrit=9
57 | 3000000 | 0 | JavaFoil+Calcfoil stall+Eppler ext transition
58 | 3000000 | 0 | XFOIL ncrit=9
59 | 3000000 | 0.1 | JavaFoil+Calcfoil stall+Eppler ext transition
60 | 3000000 | 0.1 | XFOIL ncrit=9
61 | 3000000 | 0.25 | JavaFoil+Calcfoil stall+Eppler ext transition
62 | 3000000 | 0.25 | XFOIL ncrit=9
63 | 3000000 | 0.5 | JavaFoil+Calcfoil stall+Eppler ext transition
64 | 3000000 | 0.5 | XFOIL ncrit=9
65 | 4000000 | 0 | JavaFoil+Calcfoil stall+Eppler ext transition
66 | 4000000 | 0 | XFOIL ncrit=9
67 | 4000000 | 0.1 | JavaFoil+Calcfoil stall+Eppler ext transition
68 | 4000000 | 0.1 | XFOIL ncrit=9
69 | 4000000 | 0.25 | JavaFoil+Calcfoil stall+Eppler ext transition
70 | 4000000 | 0.25 | XFOIL ncrit=9
71 | 4000000 | 0.5 | JavaFoil+Calcfoil stall+Eppler ext transition
72 | 4000000 | 0.5 | XFOIL ncrit=9
73 | 5000000 | 0 | JavaFoil+Calcfoil stall+Eppler ext transition
74 | 5000000 | 0 | XFOIL ncrit=9
75 | 5000000 | 0.1 | JavaFoil+Calcfoil stall+Eppler ext transition
76 | 5000000 | 0.1 | XFOIL ncrit=9
77 | 5000000 | 0.25 | JavaFoil+Calcfoil stall+Eppler ext transition
78 | 5000000 | 0.25 | XFOIL ncrit=9
79 | 5000000 | 0.5 | JavaFoil+Calcfoil stall+Eppler ext transition
80 | 5000000 | 0.5 | XFOIL ncrit=9
81 | 6000000 | 0 | JavaFoil+Calcfoil stall+Eppler ext transition
82 | 6000000 | 0 | XFOIL ncrit=9
83 | 6000000 | 0.1 | JavaFoil+Calcfoil stall+Eppler ext transition
84 | 6000000 | 0.1 | XFOIL ncrit=9
85 | 6000000 | 0.25 | JavaFoil+Calcfoil stall+Eppler ext transition
86 | 6000000 | 0.25 | XFOIL ncrit=9
87 | 6000000 | 0.5 | JavaFoil+Calcfoil stall+Eppler ext transition
88 | 6000000 | 0.5 | XFOIL ncrit=9
89 | 7000000 | 0 | JavaFoil+Calcfoil stall+Eppler ext transition
90 | 7000000 | 0 | XFOIL ncrit=9
91 | 7000000 | 0.1 | JavaFoil+Calcfoil stall+Eppler ext transition
92 | 7000000 | 0.1 | XFOIL ncrit=9
93 | 7000000 | 0.25 | JavaFoil+Calcfoil stall+Eppler ext transition
94 | 7000000 | 0.25 | XFOIL ncrit=9
95 | 7000000 | 0.5 | JavaFoil+Calcfoil stall+Eppler ext transition
96 | 7000000 | 0.5 | XFOIL ncrit=9
97 | 8000000 | 0 | JavaFoil+Calcfoil stall+Eppler ext transition
98 | 8000000 | 0 | XFOIL ncrit=9
99 | 8000000 | 0.1 | JavaFoil+Calcfoil stall+Eppler ext transition
100 | 8000000 | 0.1 | XFOIL ncrit=9
101 | 8000000 | 0.25 | JavaFoil+Calcfoil stall+Eppler ext transition
102 | 8000000 | 0.25 | XFOIL ncrit=9
103 | 8000000 | 0.5 | JavaFoil+Calcfoil stall+Eppler ext transition
104 | 8000000 | 0.5 | XFOIL ncrit=9
105 | 10000000 | 0 | JavaFoil+Calcfoil stall+Eppler ext transition
106 | 10000000 | 0 | XFOIL ncrit=9
107 | 10000000 | 0.1 | JavaFoil+Calcfoil stall+Eppler ext transition
108 | 10000000 | 0.1 | XFOIL ncrit=9
109 | 10000000 | 0.25 | JavaFoil+Calcfoil stall+Eppler ext transition
110 | 10000000 | 0.25 | XFOIL ncrit=9
111 | 10000000 | 0.5 | JavaFoil+Calcfoil stall+Eppler ext transition
112 | 10000000 | 0.5 | XFOIL ncrit=9
113 | 12000000 | 0 | JavaFoil+Calcfoil stall+Eppler ext transition
114 | 12000000 | 0 | XFOIL ncrit=9
115 | 12000000 | 0.1 | JavaFoil+Calcfoil stall+Eppler ext transition
116 | 12000000 | 0.1 | XFOIL ncrit=9
117 | 12000000 | 0.25 | JavaFoil+Calcfoil stall+Eppler ext transition
118 | 12000000 | 0.25 | XFOIL ncrit=9
119 | 12000000 | 0.5 | JavaFoil+Calcfoil stall+Eppler ext transition
120 | 12000000 | 0.5 | XFOIL ncrit=9
121 | 14000000 | 0 | JavaFoil+Calcfoil stall+Eppler ext transition
122 | 14000000 | 0 | XFOIL ncrit=9
123 | 14000000 | 0.1 | JavaFoil+Calcfoil stall+Eppler ext transition
124 | 14000000 | 0.1 | XFOIL ncrit=9
125 | 14000000 | 0.25 | JavaFoil+Calcfoil stall+Eppler ext transition
126 | 14000000 | 0.25 | XFOIL ncrit=9
127 | 14000000 | 0.5 | JavaFoil+Calcfoil stall+Eppler ext transition
128 | 14000000 | 0.5 | XFOIL ncrit=9
129 | 16000000 | 0 | JavaFoil+Calcfoil stall+Eppler ext transition
130 | 16000000 | 0 | XFOIL ncrit=9
131 | 16000000 | 0.1 | JavaFoil+Calcfoil stall+Eppler ext transition
132 | 16000000 | 0.1 | XFOIL ncrit=9
133 | 16000000 | 0.25 | JavaFoil+Calcfoil stall+Eppler ext transition
134 | 16000000 | 0.25 | XFOIL ncrit=9
135 | 16000000 | 0.5 | JavaFoil+Calcfoil stall+Eppler ext transition
136 | 16000000 | 0.5 | XFOIL ncrit=9
137 | 18000000 | 0 | JavaFoil+Calcfoil stall+Eppler ext transition
138 | 18000000 | 0 | XFOIL ncrit=9
139 | 18000000 | 0.1 | JavaFoil+Calcfoil stall+Eppler ext transition
140 | 18000000 | 0.1 | XFOIL ncrit=9
141 | 18000000 | 0.25 | JavaFoil+Calcfoil stall+Eppler ext transition
142 | 18000000 | 0.25 | XFOIL ncrit=9
143 | 18000000 | 0.5 | JavaFoil+Calcfoil stall+Eppler ext transition
144 | 18000000 | 0.5 | XFOIL ncrit=9
145 | 20000000 | 0 | JavaFoil+Calcfoil stall+Eppler ext transition
146 | 20000000 | 0 | XFOIL ncrit=9
147 | 20000000 | 0.1 | JavaFoil+Calcfoil stall+Eppler ext transition
148 | 20000000 | 0.1 | XFOIL ncrit=9
149 | 20000000 | 0.25 | JavaFoil+Calcfoil stall+Eppler ext transition
150 | 20000000 | 0.25 | XFOIL ncrit=9
151 | 20000000 | 0.5 | JavaFoil+Calcfoil stall+Eppler ext transition
152 | 20000000 | 0.5 | XFOIL ncrit=9

## 1. Re 50k Mach 0.00 (1)
BIGFOIL.COM POLAR EXPORT
NACA67-616 a=0.6
NACA67-616 a=0.6 |  |  |  | Cl Max: | 1.402 | at alpha= | 8 | deg
JavaFoil+Calcfoil stall+Eppler ext transition |  |  |  | L/D Max: | 43.199 | at alpha= | 6.5 | deg
Re: | 50000 |  |  | Cd Min: | 0.02086 | at alpha= | -1 | deg
Mach: | 0 |  |  | Cl=0 at alpha= | -4.3 | deg
|  |  |  | @ Cl=0.1, Cd= | 0.042157
|  |  |  | @ Cl=0.4, Cd= | 0.020874
|  |  |  | @ Cl=0.6, Cd= | 0.022204
alpha (deg) | Cl | Cd | Cm | Cl/Cd
-20 | -0.539 | 0.3432 | -0.014 | -1.571
-19.5 | -0.554 | 0.30359 | -0.015 | -1.825
-19 | -0.569 | 0.2893 | -0.015 | -1.965
-18.5 | -0.582 | 0.26757 | -0.015 | -2.177
-18 | -0.595 | 0.25246 | -0.015 | -2.358
-17.5 | -0.607 | 0.23864 | -0.016 | -2.545
-17 | -0.618 | 0.22301 | -0.016 | -2.771
-16.5 | -0.627 | 0.20211 | -0.016 | -3.102
-16 | -0.634 | 0.18999 | -0.017 | -3.338
-15.5 | -0.639 | 0.18721 | -0.016 | -3.414
-15 | -0.642 | 0.17337 | -0.017 | -3.702
-14.5 | -0.642 | 0.15378 | -0.018 | -4.175
-14 | -0.639 | 0.14952 | -0.018 | -4.274
-13.5 | -0.633 | 0.13363 | -0.019 | -4.738
-13 | -0.626 | 0.12938 | -0.028 | -4.837
-12.5 | -0.611 | 0.12028 | -0.02 | -5.081
-12 | -0.597 | 0.11516 | -0.029 | -5.183
-11.5 | -0.578 | 0.10451 | -0.031 | -5.526
-11 | -0.554 | 0.09701 | -0.032 | -5.715
-10.5 | -0.528 | 0.09053 | -0.033 | -5.83
-10 | -0.498 | 0.08553 | -0.034 | -5.817
-9.5 | -0.463 | 0.08451 | -0.031 | -5.48
-9 | -0.427 | 0.07869 | -0.031 | -5.427
-8.5 | -0.387 | 0.07308 | -0.032 | -5.292
-8 | -0.345 | 0.06818 | -0.032 | -5.056
-7.5 | -0.301 | 0.06413 | -0.033 | -4.699
-7 | -0.257 | 0.06019 | -0.034 | -4.265
-6.5 | -0.211 | 0.05664 | -0.036 | -3.726
-6 | -0.164 | 0.05349 | -0.037 | -3.074
-5.5 | -0.117 | 0.05055 | -0.038 | -2.312
-5 | -0.069 | 0.04818 | -0.04 | -1.426
-4.5 | -0.02 | 0.04611 | -0.042 | -0.43
-4 | 0.03 | 0.04421 | -0.044 | 0.668
-3.5 | 0.079 | 0.04277 | -0.045 | 1.855
-3 | 0.129 | 0.04131 | -0.046 | 3.134
-2.5 | 0.18 | 0.03994 | -0.05 | 4.511
-2 | 0.282 | 0.02089 | -0.091 | 13.476
-1.5 | 0.344 | 0.02087 | -0.092 | 16.492
-1 | 0.395 | 0.02086 | -0.09 | 18.929
-0.5 | 0.455 | 0.02103 | -0.092 | 21.634
0 | 0.509 | 0.0218 | -0.093 | 23.343
0.5 | 0.568 | 0.02203 | -0.094 | 25.785
1 | 0.627 | 0.02235 | -0.096 | 28.051
1.5 | 0.686 | 0.02267 | -0.097 | 30.252
2 | 0.745 | 0.02303 | -0.098 | 32.335
2.5 | 0.803 | 0.02348 | -0.1 | 34.22
3 | 0.862 | 0.02394 | -0.101 | 36.005
3.5 | 0.915 | 0.02438 | -0.102 | 37.548
4 | 0.972 | 0.02499 | -0.104 | 38.893
4.5 | 1.028 | 0.02567 | -0.105 | 40.042
5 | 1.083 | 0.02634 | -0.106 | 41.11
5.5 | 1.137 | 0.02703 | -0.107 | 42.062
6 | 1.19 | 0.02783 | -0.108 | 42.762
6.5 | 1.24 | 0.0287 | -0.11 | 43.199
7 | 1.31 | 0.03394 | -0.113 | 38.587
7.5 | 1.357 | 0.03529 | -0.114 | 38.452
8 | 1.402 | 0.03658 | -0.115 | 38.326
8.5 | 1.213 | 0.06258 | -0.065 | 19.387
9 | 1.239 | 0.06789 | -0.059 | 18.257
9.5 | 1.269 | 0.07185 | -0.062 | 17.662
10 | 1.291 | 0.07739 | -0.058 | 16.678
10.5 | 1.31 | 0.08356 | -0.055 | 15.68
11 | 1.327 | 0.08955 | -0.054 | 14.814
11.5 | 1.338 | 0.096 | -0.047 | 13.933
12 | 1.347 | 0.102 | -0.049 | 13.206
12.5 | 1.351 | 0.11115 | -0.047 | 12.158
13 | 1.352 | 0.11864 | -0.047 | 11.395

## 2. Re 50k Mach 0.00 (2)
BIGFOIL.COM POLAR EXPORT
NACA67-616 a=0.6
NACA67-616 a=0.6 |  |  |  | Cl Max: | 1.2333 | at alpha= | 14 | deg
XFOIL ncrit=9 |  |  |  | L/D Max: | 20.3895 | at alpha= | 13 | deg
Re: | 50000 |  |  | Cd Min: | 0.21806 | at alpha= | 19 | deg
Mach: | 0 |  |  | Cl=0 at alpha= | 3.219 | deg
|  |  |  | @ Cl=0.1, Cd= | 0.059928
|  |  |  | @ Cl=0.4, Cd= | 0.087301
|  |  |  | @ Cl=0.6, Cd= | 0.087775
alpha (deg) | Cl | Cd | Cm | Cl/Cd
-9 | -0.5042 | 0.13651 | -0.015 | -3.6935
-8.5 | -0.5144 | 0.13121 | -0.0122 | -3.9204
-8 | -0.5297 | 0.12611 | -0.0088 | -4.2003
-7.5 | -0.5774 | 0.12193 | -0.0044 | -4.7355
-7 | -0.582 | 0.11641 | 0.0013 | -4.9996
-6.5 | -0.5586 | 0.11058 | 0.0067 | -5.0515
-6 | -0.5587 | 0.10579 | 0.0137 | -5.2812
-5.5 | -0.5642 | 0.10226 | 0.0238 | -5.5173
-4 | -0.6506 | 0.06341 | -0.0004 | -10.2602
-3.5 | -0.6096 | 0.05639 | 0.001 | -10.8104
-3 | -0.5723 | 0.05171 | 0.0029 | -11.0675
-2.5 | -0.5306 | 0.04807 | 0.0049 | -11.0381
-2 | -0.4876 | 0.04572 | 0.0067 | -10.6649
-1.5 | -0.4424 | 0.04386 | 0.0081 | -10.0866
-1 | -0.395 | 0.04289 | 0.0091 | -9.2096
-0.5 | -0.1789 | 0.04682 | -0.0161 | -3.821
0 | -0.1544 | 0.04733 | -0.0122 | -3.2622
0.5 | -0.1311 | 0.04788 | -0.0085 | -2.7381
1 | -0.1084 | 0.04851 | -0.0049 | -2.2346
1.5 | -0.086 | 0.04922 | -0.0014 | -1.7473
2 | -0.0638 | 0.05002 | 0.0019 | -1.2755
2.5 | -0.0415 | 0.05095 | 0.0051 | -0.81452
3 | -0.0191 | 0.05202 | 0.008 | -0.36717
3.5 | 0.0245 | 0.05471 | 0.0063 | 0.44782
4 | 0.0759 | 0.0584 | 0.0031 | 1.2997
4.5 | 0.1147 | 0.06086 | 0.0021 | 1.8847
5.5 | 0.2004 | 0.06792 | -0.0013 | 2.9505
6 | 0.2277 | 0.07 | -0.0005 | 3.2529
6.5 | 0.2604 | 0.07277 | -0.0008 | 3.5784
7 | 0.3021 | 0.07682 | -0.0027 | 3.9326
7.5 | 0.3297 | 0.07992 | -0.0027 | 4.1254
8 | 0.3686 | 0.08375 | -0.0044 | 4.4012
8.5 | 0.3951 | 0.08688 | -0.0045 | 4.5477
9 | 0.4429 | 0.09099 | -0.0071 | 4.8676
9.5 | 0.5616 | 0.0876 | -0.0105 | 6.411
10 | 0.6165 | 0.08785 | -0.0105 | 7.0176
10.5 | 0.6735 | 0.08746 | -0.01 | 7.7007
11 | 0.7448 | 0.08439 | -0.0084 | 8.8257
12 | 1.0142 | 0.0506 | 0.0065 | 20.0435
12.5 | 1.0495 | 0.05372 | 0.01 | 19.5365
13 | 1.162 | 0.05699 | 0.0052 | 20.3895
13.5 | 1.2016 | 0.06263 | 0.0064 | 19.1857
14 | 1.2333 | 0.06923 | 0.0077 | 17.8145
14.5 | 1.1974 | 0.07621 | 0.0146 | 15.7118
15 | 1.1504 | 0.08463 | 0.02 | 13.5933
15.5 | 1.0903 | 0.09507 | 0.0232 | 11.4684
16 | 1.0257 | 0.10828 | 0.0227 | 9.4727
17 | 0.729 | 0.18889 | -0.0251 | 3.8594
17.5 | 0.7392 | 0.19594 | -0.0277 | 3.7726
18 | 0.7529 | 0.20285 | -0.0301 | 3.7116
18.5 | 0.7691 | 0.21 | -0.0324 | 3.6624
19 | 0.7897 | 0.21806 | -0.0345 | 3.6215

## 3. Re 50k Mach 0.10 (1)
BIGFOIL.COM POLAR EXPORT
NACA67-616 a=0.6
NACA67-616 a=0.6 |  |  |  | Cl Max: | 1.407 | at alpha= | 8 | deg
JavaFoil+Calcfoil stall+Eppler ext transition |  |  |  | L/D Max: | 43.109 | at alpha= | 6.5 | deg
Re: | 50000 |  |  | Cd Min: | 0.02092 | at alpha= | -1.5 | deg
Mach: | 0.1 |  |  | Cl=0 at alpha= | -4.3 | deg
|  |  |  | @ Cl=0.1, Cd= | 0.042282
|  |  |  | @ Cl=0.4, Cd= | 0.020956
|  |  |  | @ Cl=0.6, Cd= | 0.022272
alpha (deg) | Cl | Cd | Cm | Cl/Cd
-19.5 | -0.506 | 0.32602 | -0.015 | -1.553
-19 | -0.524 | 0.31417 | -0.015 | -1.666
-18.5 | -0.54 | 0.28918 | -0.015 | -1.868
-18 | -0.556 | 0.26354 | -0.016 | -2.111
-17.5 | -0.571 | 0.24327 | -0.016 | -2.349
-17 | -0.585 | 0.23404 | -0.016 | -2.5
-16.5 | -0.597 | 0.21447 | -0.016 | -2.786
-16 | -0.608 | 0.20185 | -0.017 | -3.011
-15.5 | -0.616 | 0.19333 | -0.016 | -3.186
-15 | -0.622 | 0.17387 | -0.018 | -3.577
-14.5 | -0.625 | 0.16062 | -0.018 | -3.89
-14 | -0.625 | 0.14742 | -0.019 | -4.238
-13.5 | -0.621 | 0.13829 | -0.019 | -4.494
-13 | -0.615 | 0.1283 | -0.02 | -4.79
-12.5 | -0.606 | 0.12183 | -0.029 | -4.973
-12 | -0.59 | 0.11267 | -0.02 | -5.233
-11.5 | -0.574 | 0.10468 | -0.031 | -5.481
-11 | -0.552 | 0.09785 | -0.032 | -5.641
-10.5 | -0.526 | 0.09055 | -0.033 | -5.814
-10 | -0.497 | 0.08562 | -0.034 | -5.805
-9.5 | -0.463 | 0.08329 | -0.031 | -5.563
-9 | -0.428 | 0.07987 | -0.031 | -5.355
-8.5 | -0.388 | 0.07308 | -0.032 | -5.303
-8 | -0.346 | 0.0689 | -0.033 | -5.016
-7.5 | -0.302 | 0.06471 | -0.033 | -4.672
-7 | -0.258 | 0.06065 | -0.034 | -4.248
-6.5 | -0.212 | 0.05704 | -0.036 | -3.715
-6 | -0.165 | 0.05356 | -0.037 | -3.082
-5.5 | -0.117 | 0.05078 | -0.039 | -2.312
-5 | -0.069 | 0.04841 | -0.04 | -1.425
-4.5 | -0.02 | 0.04626 | -0.042 | -0.431
-4 | 0.03 | 0.04432 | -0.044 | 0.67
-3.5 | 0.08 | 0.04285 | -0.045 | 1.861
-3 | 0.13 | 0.04143 | -0.047 | 3.14
-2.5 | 0.181 | 0.04006 | -0.05 | 4.519
-2 | 0.283 | 0.02094 | -0.091 | 13.509
-1.5 | 0.346 | 0.02092 | -0.093 | 16.533
-1 | 0.397 | 0.02095 | -0.091 | 18.949
-0.5 | 0.457 | 0.02107 | -0.092 | 21.712
0 | 0.512 | 0.02185 | -0.094 | 23.412
0.5 | 0.571 | 0.02211 | -0.095 | 25.822
1 | 0.63 | 0.02244 | -0.096 | 28.081
1.5 | 0.689 | 0.02277 | -0.098 | 30.277
2 | 0.748 | 0.02313 | -0.099 | 32.361
2.5 | 0.808 | 0.02358 | -0.1 | 34.246
3 | 0.866 | 0.02398 | -0.101 | 36.128
3.5 | 0.92 | 0.02457 | -0.103 | 37.437
4 | 0.977 | 0.02512 | -0.104 | 38.874
4.5 | 1.033 | 0.02581 | -0.105 | 40.008
5 | 1.088 | 0.0265 | -0.107 | 41.06
5.5 | 1.142 | 0.02723 | -0.108 | 41.946
6 | 1.195 | 0.02805 | -0.109 | 42.621
6.5 | 1.246 | 0.0289 | -0.11 | 43.109
7 | 1.315 | 0.03423 | -0.114 | 38.423
7.5 | 1.362 | 0.0355 | -0.115 | 38.376
8 | 1.407 | 0.03692 | -0.116 | 38.114
8.5 | 1.217 | 0.06294 | -0.065 | 19.335
9 | 1.243 | 0.06835 | -0.059 | 18.184
9.5 | 1.271 | 0.07225 | -0.061 | 17.596
10 | 1.293 | 0.07819 | -0.057 | 16.534
10.5 | 1.311 | 0.08386 | -0.055 | 15.633
11 | 1.327 | 0.0894 | -0.055 | 14.838
11.5 | 1.336 | 0.09589 | -0.048 | 13.929
12 | 1.343 | 0.10326 | -0.048 | 13.002
12.5 | 1.345 | 0.11312 | -0.047 | 11.887
13 | 1.343 | 0.11862 | -0.046 | 11.318

## 4. Re 50k Mach 0.10 (2)
BIGFOIL.COM POLAR EXPORT
NACA67-616 a=0.6
NACA67-616 a=0.6 |  |  |  | Cl Max: | 1.2252 | at alpha= | 14 | deg
XFOIL ncrit=9 |  |  |  | L/D Max: | 20.0086 | at alpha= | 13 | deg
Re: | 50000 |  |  | Cd Min: | 0.21901 | at alpha= | 19 | deg
Mach: | 0.1 |  |  | Cl=0 at alpha= | 3.2143 | deg
|  |  |  | @ Cl=0.1, Cd= | 0.060198
|  |  |  | @ Cl=0.4, Cd= | 0.087396
|  |  |  | @ Cl=0.6, Cd= | 0.088155
alpha (deg) | Cl | Cd | Cm | Cl/Cd
-9 | -0.5008 | 0.13721 | -0.015 | -3.6499
-8.5 | -0.5114 | 0.13194 | -0.0122 | -3.876
-8 | -0.5314 | 0.12703 | -0.0089 | -4.1833
-7.5 | -0.5435 | 0.12142 | -0.0048 | -4.4762
-7 | -0.5869 | 0.1174 | 0.0013 | -4.9991
-6.5 | -0.5557 | 0.11138 | 0.0066 | -4.9892
-6 | -0.5554 | 0.10656 | 0.0136 | -5.2121
-5.5 | -0.5267 | 0.10213 | 0.0209 | -5.1572
-4 | -0.6594 | 0.06492 | 0.0006 | -10.1571
-3.5 | -0.6132 | 0.05706 | 0.0009 | -10.7466
-3 | -0.5762 | 0.05224 | 0.0028 | -11.0299
-2.5 | -0.5346 | 0.0485 | 0.0048 | -11.0227
-2 | -0.4915 | 0.04604 | 0.0066 | -10.6755
-1.5 | -0.4461 | 0.04416 | 0.0081 | -10.1019
-1 | -0.3989 | 0.04312 | 0.0092 | -9.2509
-0.5 | -0.1801 | 0.04701 | -0.0163 | -3.8311
0 | -0.1551 | 0.04753 | -0.0124 | -3.2632
0.5 | -0.1317 | 0.04809 | -0.0087 | -2.7386
1 | -0.1088 | 0.04873 | -0.0051 | -2.2327
1.5 | -0.0863 | 0.04944 | -0.0016 | -1.7456
2 | -0.0639 | 0.05026 | 0.0018 | -1.2714
2.5 | -0.0416 | 0.05118 | 0.005 | -0.81282
3 | -0.0192 | 0.05226 | 0.0079 | -0.36739
3.5 | 0.0256 | 0.05502 | 0.006 | 0.46529
4 | 0.0774 | 0.05884 | 0.0028 | 1.3154
4.5 | 0.1155 | 0.06113 | 0.0019 | 1.8894
5 | 0.1584 | 0.06443 | 0.0003 | 2.4585
6 | 0.2264 | 0.07003 | -0.0002 | 3.2329
6.5 | 0.2621 | 0.07316 | -0.001 | 3.5826
7 | 0.306 | 0.07757 | -0.0032 | 3.9448
7.5 | 0.3278 | 0.07992 | -0.0023 | 4.1016
8.5 | 0.4011 | 0.08751 | -0.0051 | 4.5835
9 | 0.4771 | 0.08783 | -0.0076 | 5.4321
9.5 | 0.5491 | 0.08796 | -0.0091 | 6.2426
10 | 0.6142 | 0.08821 | -0.01 | 6.9629
10.5 | 0.6934 | 0.0865 | -0.0104 | 8.0162
11 | 0.7701 | 0.08217 | -0.0083 | 9.372
11.5 | 0.9594 | 0.05685 | -0.0012 | 16.876
12 | 1.0128 | 0.05133 | 0.0078 | 19.7312
12.5 | 1.0605 | 0.05418 | 0.0102 | 19.5736
13 | 1.1593 | 0.05794 | 0.0067 | 20.0086
13.5 | 1.1959 | 0.06375 | 0.0081 | 18.7592
14 | 1.2252 | 0.07049 | 0.0096 | 17.3812
14.5 | 1.1854 | 0.07771 | 0.0164 | 15.2542
15 | 1.1353 | 0.08649 | 0.0215 | 13.1264
15.5 | 1.0759 | 0.09728 | 0.0239 | 11.0598
16 | 1.0156 | 0.11065 | 0.0227 | 9.1785
16.5 | 0.7992 | 0.16251 | -0.0062 | 4.9179
17.5 | 0.74 | 0.19659 | -0.0279 | 3.7642
18 | 0.754 | 0.20356 | -0.0303 | 3.7041
18.5 | 0.7705 | 0.21078 | -0.0326 | 3.6555
19 | 0.7918 | 0.21901 | -0.0347 | 3.6154

## 5. Re 50k Mach 0.25 (1)
BIGFOIL.COM POLAR EXPORT
NACA67-616 a=0.6
NACA67-616 a=0.6 |  |  |  | Cl Max: | 1.435 | at alpha= | 8 | deg
JavaFoil+Calcfoil stall+Eppler ext transition |  |  |  | L/D Max: | 42.561 | at alpha= | 6.5 | deg
Re: | 50000 |  |  | Cd Min: | 0.02134 | at alpha= | -1.5 | deg
Mach: | 0.25 |  |  | Cl=0 at alpha= | -4.3 | deg
|  |  |  | @ Cl=0.1, Cd= | 0.042786
|  |  |  | @ Cl=0.4, Cd= | 0.021357
|  |  |  | @ Cl=0.6, Cd= | 0.022638
alpha (deg) | Cl | Cd | Cm | Cl/Cd
-17 | -0.271 | 0.32472 | -0.024 | -0.836
-16.5 | -0.321 | 0.36907 | -0.018 | -0.87
-16 | -0.366 | 0.30914 | -0.018 | -1.184
-15.5 | -0.406 | 0.27945 | -0.018 | -1.453
-15 | -0.442 | 0.23599 | -0.018 | -1.873
-14.5 | -0.473 | 0.21314 | -0.018 | -2.218
-14 | -0.498 | 0.20093 | -0.017 | -2.481
-13.5 | -0.519 | 0.17094 | -0.018 | -3.034
-13 | -0.533 | 0.15368 | -0.019 | -3.467
-12.5 | -0.541 | 0.13777 | -0.02 | -3.926
-12 | -0.543 | 0.12324 | -0.02 | -4.402
-11.5 | -0.538 | 0.11471 | -0.021 | -4.689
-11 | -0.529 | 0.10633 | -0.032 | -4.973
-10.5 | -0.512 | 0.09801 | -0.033 | -5.227
-10 | -0.49 | 0.09116 | -0.034 | -5.376
-9.5 | -0.463 | 0.08696 | -0.035 | -5.319
-9 | -0.429 | 0.08305 | -0.032 | -5.17
-8.5 | -0.391 | 0.07661 | -0.033 | -5.102
-8 | -0.35 | 0.07193 | -0.033 | -4.866
-7.5 | -0.307 | 0.06686 | -0.034 | -4.592
-7 | -0.262 | 0.06267 | -0.035 | -4.186
-6.5 | -0.216 | 0.05789 | -0.036 | -3.734
-6 | -0.169 | 0.05483 | -0.038 | -3.077
-5.5 | -0.12 | 0.05178 | -0.039 | -2.32
-5 | -0.071 | 0.04916 | -0.041 | -1.438
-4.5 | -0.02 | 0.0468 | -0.043 | -0.437
-4 | 0.03 | 0.04484 | -0.045 | 0.679
-3.5 | 0.082 | 0.04326 | -0.046 | 1.891
-3 | 0.134 | 0.04189 | -0.047 | 3.187
-2.5 | 0.186 | 0.04066 | -0.05 | 4.567
-2 | 0.29 | 0.02135 | -0.094 | 13.602
-1.5 | 0.355 | 0.02134 | -0.095 | 16.646
-1 | 0.407 | 0.02136 | -0.093 | 19.073
-0.5 | 0.469 | 0.0215 | -0.095 | 21.833
0 | 0.526 | 0.02229 | -0.096 | 23.576
0.5 | 0.587 | 0.02256 | -0.097 | 26
1 | 0.647 | 0.02292 | -0.099 | 28.246
1.5 | 0.708 | 0.02328 | -0.1 | 30.426
2 | 0.769 | 0.02367 | -0.101 | 32.485
2.5 | 0.83 | 0.02416 | -0.103 | 34.335
3 | 0.89 | 0.02465 | -0.104 | 36.107
3.5 | 0.945 | 0.02521 | -0.105 | 37.465
4 | 1.002 | 0.02581 | -0.107 | 38.84
4.5 | 1.06 | 0.02654 | -0.108 | 39.932
5 | 1.116 | 0.02733 | -0.109 | 40.833
5.5 | 1.171 | 0.02813 | -0.111 | 41.643
6 | 1.225 | 0.02902 | -0.112 | 42.218
6.5 | 1.276 | 0.02998 | -0.113 | 42.561
7 | 1.345 | 0.03571 | -0.116 | 37.674
7.5 | 1.392 | 0.03727 | -0.118 | 37.35
8 | 1.435 | 0.03863 | -0.119 | 37.146
8.5 | 1.235 | 0.06558 | -0.06 | 18.824
9 | 1.261 | 0.07041 | -0.059 | 17.905
9.5 | 1.283 | 0.07552 | -0.059 | 16.99
10 | 1.299 | 0.0807 | -0.058 | 16.102
10.5 | 1.31 | 0.08698 | -0.056 | 15.057
11 | 1.312 | 0.09649 | -0.048 | 13.598
11.5 | 1.31 | 0.10292 | -0.048 | 12.729
12 | 1.301 | 0.11267 | -0.047 | 11.545
12.5 | 1.284 | 0.12049 | -0.045 | 10.658
13 | 1.26 | 0.13263 | -0.045 | 9.501

## 6. Re 50k Mach 0.25 (2)
BIGFOIL.COM POLAR EXPORT
NACA67-616 a=0.6
NACA67-616 a=0.6 |  |  |  | Cl Max: | 1.1607 | at alpha= | 13.5 | deg
XFOIL ncrit=9 |  |  |  | L/D Max: | 18.8733 | at alpha= | 11.5 | deg
Re: | 50000 |  |  | Cd Min: | 0.21532 | at alpha= | 18.5 | deg
Mach: | 0.25 |  |  | Cl=0 at alpha= | 3.185 | deg
|  |  |  | @ Cl=0.1, Cd= | 0.061489
|  |  |  | @ Cl=0.4, Cd= | 0.088638
|  |  |  | @ Cl=0.6, Cd= | 0.089592
alpha (deg) | Cl | Cd | Cm | Cl/Cd
-8.5 | -0.5216 | 0.13706 | -0.0129 | -3.8056
-8 | -0.5219 | 0.13063 | -0.0095 | -3.9953
-7.5 | -0.5353 | 0.12591 | -0.005 | -4.2514
-7 | -0.549 | 0.12088 | 0.0004 | -4.5417
-6.5 | -0.5317 | 0.11475 | 0.0054 | -4.6336
-6 | -0.5259 | 0.10983 | 0.0118 | -4.7883
-5.5 | -0.5044 | 0.10539 | 0.0193 | -4.786
-3.5 | -0.635 | 0.06061 | 0.0004 | -10.4768
-3 | -0.5966 | 0.05521 | 0.0023 | -10.806
-2.5 | -0.5562 | 0.05094 | 0.0043 | -10.9187
-2 | -0.5127 | 0.04792 | 0.0063 | -10.6991
-1.5 | -0.4665 | 0.04594 | 0.0082 | -10.1545
-1 | -0.4199 | 0.04433 | 0.0094 | -9.4721
-0.5 | -0.3628 | 0.04396 | 0.0094 | -8.253
0 | -0.1596 | 0.04864 | -0.0137 | -3.2812
0.5 | -0.1349 | 0.04925 | -0.0098 | -2.7391
1 | -0.111 | 0.04993 | -0.0061 | -2.2231
1.5 | -0.0876 | 0.05068 | -0.0025 | -1.7285
2 | -0.0646 | 0.05153 | 0.001 | -1.2536
2.5 | -0.0419 | 0.05249 | 0.0043 | -0.79825
3 | -0.0192 | 0.05359 | 0.0074 | -0.35828
3.5 | 0.0327 | 0.05692 | 0.0043 | 0.57449
4 | 0.0785 | 0.05995 | 0.0022 | 1.3094
4.5 | 0.1232 | 0.06315 | 0.0005 | 1.9509
5 | 0.1636 | 0.06653 | -0.0005 | 2.459
5.5 | 0.194 | 0.06852 | 0 | 2.8313
6 | 0.2333 | 0.07193 | -0.001 | 3.2434
7 | 0.2968 | 0.07808 | -0.0013 | 3.8012
8 | 0.3655 | 0.08526 | -0.003 | 4.2869
8.5 | 0.4039 | 0.08902 | -0.0044 | 4.5372
9 | 0.499 | 0.08807 | -0.0072 | 5.6659
9.5 | 0.5566 | 0.08906 | -0.0078 | 6.2497
10 | 0.6137 | 0.08976 | -0.0078 | 6.8371
10.5 | 0.6785 | 0.08921 | -0.0073 | 7.6056
11 | 0.7528 | 0.08565 | -0.0047 | 8.7893
11.5 | 0.995 | 0.05272 | 0.0069 | 18.8733
12 | 1.0145 | 0.05509 | 0.0134 | 18.4153
12.5 | 1.0802 | 0.05821 | 0.0144 | 18.5569
13 | 1.1404 | 0.06334 | 0.0144 | 18.0044
13.5 | 1.1607 | 0.06998 | 0.0169 | 16.5862
14 | 1.1203 | 0.07801 | 0.0223 | 14.361
14.5 | 1.0678 | 0.08795 | 0.0256 | 12.141
15 | 1.0009 | 0.10108 | 0.0253 | 9.9021
15.5 | 0.9385 | 0.11731 | 0.0206 | 8.0002
16 | 0.795 | 0.15704 | -0.0029 | 5.0624
16.5 | 0.8002 | 0.16859 | -0.007 | 4.7464
17 | 0.7348 | 0.19316 | -0.0259 | 3.8041
17.5 | 0.7453 | 0.20024 | -0.0288 | 3.722
18 | 0.7611 | 0.20757 | -0.0314 | 3.6667
18.5 | 0.7801 | 0.21532 | -0.0338 | 3.623

## 7. Re 50k Mach 0.50 (1)
BIGFOIL.COM POLAR EXPORT
NACA67-616 a=0.6
NACA67-616 a=0.6 |  |  |  | Cl Max: | 1.419 | at alpha= | 6.5 | deg
JavaFoil+Calcfoil stall+Eppler ext transition |  |  |  | L/D Max: | 39.608 | at alpha= | 5.5 | deg
Re: | 50000 |  |  | Cd Min: | 0.02315 | at alpha= | -1.5 | deg
Mach: | 0.5 |  |  | Cl=0 at alpha= | -4.2983 | deg
|  |  |  | @ Cl=0.1, Cd= | 0.045293
|  |  |  | @ Cl=0.4, Cd= | 0.023159
|  |  |  | @ Cl=0.6, Cd= | 0.024456
alpha (deg) | Cl | Cd | Cm | Cl/Cd
-20 | -0.883 | 0.42821 | -0.032 | -2.063
-19.5 | -0.856 | 0.4231 | -0.033 | -2.023
-19 | -0.826 | 0.41041 | -0.032 | -2.013
-18.5 | -0.798 | 0.38652 | -0.033 | -2.065
-18 | -0.771 | 0.39644 | -0.033 | -1.944
-17.5 | -0.743 | 0.38883 | -0.034 | -1.911
-17 | -0.715 | 0.37182 | -0.034 | -1.924
-16.5 | -0.688 | 0.36697 | -0.035 | -1.874
-16 | -0.66 | 0.35576 | -0.036 | -1.855
-15.5 | -0.63 | 0.33919 | -0.034 | -1.858
-15 | -0.602 | 0.34751 | -0.034 | -1.733
-14.5 | -0.574 | 0.3362 | -0.035 | -1.709
-14 | -0.547 | 0.33241 | -0.035 | -1.644
-13.5 | -0.519 | 0.32891 | -0.036 | -1.577
-13 | -0.491 | 0.29792 | -0.037 | -1.647
-12.5 | -0.463 | 0.29355 | -0.038 | -1.576
-12 | -0.434 | 0.28137 | -0.035 | -1.541
-11.5 | -0.406 | 0.2856 | -0.035 | -1.42
-11 | -0.377 | 0.26796 | -0.036 | -1.409
-10.5 | -0.349 | 0.25371 | -0.037 | -1.377
-10 | -0.321 | 0.27707 | -0.037 | -1.16
-9.5 | -0.293 | 0.23105 | -0.034 | -1.267
-9 | -0.265 | 0.22868 | -0.034 | -1.157
-8.5 | -0.236 | 0.1691 | -0.023 | -1.395
-8 | -0.208 | 0.08972 | -0.025 | -2.318
-7.5 | -0.289 | 0.08372 | -0.04 | -3.447
-7 | -0.264 | 0.07907 | -0.037 | -3.342
-6.5 | -0.226 | 0.06904 | -0.038 | -3.273
-6 | -0.18 | 0.06233 | -0.039 | -2.893
-5.5 | -0.13 | 0.05667 | -0.041 | -2.299
-5 | -0.077 | 0.05308 | -0.043 | -1.457
-4.5 | -0.023 | 0.0499 | -0.046 | -0.451
-4 | 0.034 | 0.0475 | -0.048 | 0.71
-3.5 | 0.091 | 0.04554 | -0.05 | 1.995
-3 | 0.149 | 0.04395 | -0.052 | 3.382
-2.5 | 0.207 | 0.04276 | -0.054 | 4.835
-2 | 0.266 | 0.04157 | -0.057 | 6.389
-1.5 | 0.396 | 0.02315 | -0.106 | 17.1
-1 | 0.454 | 0.02328 | -0.104 | 19.521
-0.5 | 0.523 | 0.02353 | -0.105 | 22.247
0 | 0.587 | 0.02438 | -0.107 | 24.082
0.5 | 0.655 | 0.02478 | -0.108 | 26.445
1 | 0.723 | 0.02524 | -0.11 | 28.652
1.5 | 0.791 | 0.02576 | -0.111 | 30.697
2 | 0.859 | 0.02638 | -0.113 | 32.544
2.5 | 0.926 | 0.02699 | -0.114 | 34.302
3 | 0.993 | 0.02768 | -0.116 | 35.888
3.5 | 1.052 | 0.02846 | -0.117 | 36.946
4 | 1.115 | 0.02934 | -0.118 | 37.998
4.5 | 1.177 | 0.03037 | -0.12 | 38.747
5 | 1.237 | 0.03157 | -0.121 | 39.183
5.5 | 1.295 | 0.0327 | -0.123 | 39.608
6 | 1.371 | 0.03971 | -0.126 | 34.524
6.5 | 1.419 | 0.04193 | -0.128 | 33.845
7 | 1.227 | 0.0584 | -0.068 | 21.004
7.5 | 1.249 | 0.064 | -0.063 | 19.519
8 | 1.262 | 0.07047 | -0.064 | 17.903
8.5 | 1.244 | 0.07809 | -0.051 | 15.934
9 | 1.161 | 0.0936 | -0.047 | 12.403
9.5 | 0.763 | 0.16901 | -0.036 | 4.516
10 | 0.791 | 0.21788 | -0.046 | 3.628
10.5 | 0.818 | 0.22892 | -0.056 | 3.575
11 | 0.845 | 0.23969 | -0.057 | 3.526
11.5 | 0.873 | 0.26408 | -0.064 | 3.307

## 8. Re 50k Mach 0.50 (2)
BIGFOIL.COM POLAR EXPORT
NACA67-616 a=0.6
NACA67-616 a=0.6 |  |  |  | Cl Max: | 0.9113 | at alpha= | 12 | deg
XFOIL ncrit=9 |  |  |  | L/D Max: | 11.0354 | at alpha= | 12 | deg
Re: | 50000 |  |  | Cd Min: | 0.20981 | at alpha= | 17 | deg
Mach: | 0.5 |  |  | Cl=0 at alpha= | 2.959 | deg
|  |  |  | @ Cl=0.1, Cd= | 0.067347
|  |  |  | @ Cl=0.4, Cd= | 0.089405
|  |  |  | @ Cl=0.6, Cd= | 0.095987
alpha (deg) | Cl | Cd | Cm | Cl/Cd
-9 | -0.4876 | 0.15744 | -0.0172 | -3.0971
-8.5 | -0.4696 | 0.14975 | -0.0143 | -3.1359
-8 | -0.4933 | 0.14619 | -0.0108 | -3.3744
-7.5 | -0.4814 | 0.13943 | -0.0071 | -3.4526
-7 | -0.4849 | 0.13397 | -0.0028 | -3.6195
-6.5 | -0.4845 | 0.12827 | 0.002 | -3.7772
-6 | -0.4727 | 0.12265 | 0.0072 | -3.8541
-4 | -0.6849 | 0.08494 | -0.0019 | -8.0633
-3.5 | -0.684 | 0.07596 | -0.0021 | -9.0047
-3 | -0.6637 | 0.06884 | 0.0006 | -9.6412
-2.5 | -0.6345 | 0.06251 | 0.0025 | -10.1504
-2 | -0.5972 | 0.05742 | 0.005 | -10.4006
-1.5 | -0.5535 | 0.05359 | 0.0074 | -10.3284
-1 | -0.5037 | 0.05073 | 0.0095 | -9.929
-0.5 | -0.4518 | 0.04872 | 0.0111 | -9.2734
0 | -0.3866 | 0.04819 | 0.0112 | -8.0224
0.5 | -0.3224 | 0.04851 | 0.0114 | -6.6461
1 | -0.2874 | 0.04763 | 0.0165 | -6.034
1.5 | -0.0961 | 0.05599 | -0.0063 | -1.7164
2 | -0.0694 | 0.05705 | -0.0024 | -1.2165
2.5 | -0.0437 | 0.0582 | 0.0013 | -0.75086
3 | 0.0039 | 0.06095 | 0.0001 | 0.063987
3.5 | 0.0562 | 0.06443 | -0.0022 | 0.87226
4 | 0.1032 | 0.06756 | -0.0036 | 1.5275
4.5 | 0.14 | 0.0702 | -0.0031 | 1.9943
5 | 0.1778 | 0.07298 | -0.003 | 2.4363
5.5 | 0.2229 | 0.0774 | -0.0041 | 2.8798
6 | 0.2437 | 0.07878 | -0.0014 | 3.0934
6.5 | 0.291 | 0.08346 | -0.0031 | 3.4867
7 | 0.3124 | 0.08544 | -0.0011 | 3.6564
7.5 | 0.3479 | 0.08891 | -0.0013 | 3.9129
8 | 0.4405 | 0.08979 | -0.0043 | 4.9059
8.5 | 0.4894 | 0.09154 | -0.0039 | 5.3463
9 | 0.5456 | 0.09342 | -0.004 | 5.8403
9.5 | 0.5839 | 0.09538 | -0.0024 | 6.1218
10 | 0.6306 | 0.09714 | -0.001 | 6.4917
10.5 | 0.7016 | 0.09649 | 0.0014 | 7.2712
11 | 0.7614 | 0.09403 | 0.007 | 8.0974
11.5 | 0.8376 | 0.0867 | 0.0172 | 9.6609
12 | 0.9113 | 0.08258 | 0.0262 | 11.0354
12.5 | 0.8669 | 0.09578 | 0.0244 | 9.051
13 | 0.8291 | 0.1098 | 0.0203 | 7.551
13.5 | 0.8116 | 0.12217 | 0.0165 | 6.6432
14 | 0.7742 | 0.13883 | 0.0081 | 5.5766
14.5 | 0.7819 | 0.1482 | 0.0054 | 5.276
15 | 0.7713 | 0.161 | -0.001 | 4.7907
15.5 | 0.7684 | 0.17223 | -0.0066 | 4.4615
16 | 0.7797 | 0.18298 | -0.0111 | 4.2611
16.5 | 0.7826 | 0.19716 | -0.0187 | 3.9694
17 | 0.7666 | 0.20981 | -0.0293 | 3.6538

## 9. Re 100k Mach 0.00 (1)
BIGFOIL.COM POLAR EXPORT
NACA67-616 a=0.6
NACA67-616 a=0.6 |  |  |  | Cl Max: | 1.545 | at alpha= | 10 | deg
JavaFoil+Calcfoil stall+Eppler ext transition |  |  |  | L/D Max: | 59.008 | at alpha= | 6.5 | deg
Re: | 100000 |  |  | Cd Min: | 0.01508 | at alpha= | -1 | deg
Mach: | 0 |  |  | Cl=0 at alpha= | -4.3 | deg
|  |  |  | @ Cl=0.1, Cd= | 0.032407
|  |  |  | @ Cl=0.4, Cd= | 0.015083
|  |  |  | @ Cl=0.6, Cd= | 0.016233
alpha (deg) | Cl | Cd | Cm | Cl/Cd
-19.5 | -0.554 | 0.25649 | -0.015 | -2.16
-19 | -0.569 | 0.24156 | -0.016 | -2.354
-18.5 | -0.582 | 0.22678 | -0.016 | -2.568
-18 | -0.595 | 0.21485 | -0.016 | -2.771
-17.5 | -0.607 | 0.19949 | -0.016 | -3.044
-17 | -0.618 | 0.18732 | -0.016 | -3.299
-16.5 | -0.627 | 0.17564 | -0.017 | -3.57
-16 | -0.634 | 0.16438 | -0.017 | -3.858
-15.5 | -0.639 | 0.15916 | -0.017 | -4.016
-15 | -0.642 | 0.14882 | -0.017 | -4.313
-14.5 | -0.644 | 0.14085 | -0.027 | -4.574
-14 | -0.639 | 0.13075 | -0.018 | -4.888
-13.5 | -0.636 | 0.12174 | -0.029 | -5.221
-13 | -0.627 | 0.11483 | -0.03 | -5.456
-12.5 | -0.614 | 0.10934 | -0.03 | -5.614
-12 | -0.598 | 0.10058 | -0.031 | -5.941
-11.5 | -0.578 | 0.09355 | -0.033 | -6.181
-11 | -0.555 | 0.08691 | -0.034 | -6.386
-10.5 | -0.528 | 0.08156 | -0.035 | -6.479
-10 | -0.498 | 0.07666 | -0.035 | -6.498
-9.5 | -0.463 | 0.07432 | -0.031 | -6.231
-9 | -0.427 | 0.0696 | -0.031 | -6.136
-8.5 | -0.387 | 0.06512 | -0.032 | -5.94
-8 | -0.345 | 0.061 | -0.033 | -5.652
-7.5 | -0.301 | 0.05754 | -0.034 | -5.239
-7 | -0.257 | 0.05422 | -0.035 | -4.737
-6.5 | -0.211 | 0.05076 | -0.037 | -4.161
-6 | -0.165 | 0.04788 | -0.038 | -3.437
-5.5 | -0.117 | 0.04532 | -0.04 | -2.583
-5 | -0.069 | 0.04301 | -0.042 | -1.599
-4.5 | -0.02 | 0.04115 | -0.044 | -0.483
-4 | 0.03 | 0.03941 | -0.045 | 0.75
-3.5 | 0.079 | 0.03808 | -0.046 | 2.085
-3 | 0.159 | 0.01647 | -0.089 | 9.63
-2.5 | 0.22 | 0.01636 | -0.09 | 13.459
-2 | 0.282 | 0.01628 | -0.091 | 17.326
-1.5 | 0.345 | 0.01621 | -0.092 | 21.279
-1 | 0.397 | 0.01508 | -0.091 | 26.297
-0.5 | 0.457 | 0.01513 | -0.093 | 30.208
0 | 0.51 | 0.01594 | -0.094 | 32.004
0.5 | 0.569 | 0.01613 | -0.095 | 35.3
1 | 0.629 | 0.01633 | -0.097 | 38.495
1.5 | 0.688 | 0.01658 | -0.098 | 41.484
2 | 0.747 | 0.0169 | -0.099 | 44.192
2.5 | 0.806 | 0.01716 | -0.101 | 46.947
3 | 0.865 | 0.01753 | -0.102 | 49.328
3.5 | 0.918 | 0.01792 | -0.103 | 51.249
4 | 0.975 | 0.01829 | -0.105 | 53.302
4.5 | 1.031 | 0.0188 | -0.106 | 54.854
5 | 1.087 | 0.01927 | -0.107 | 56.376
5.5 | 1.141 | 0.01984 | -0.108 | 57.528
6 | 1.195 | 0.0204 | -0.11 | 58.554
6.5 | 1.245 | 0.02111 | -0.111 | 59.008
7 | 1.312 | 0.02893 | -0.114 | 45.368
7.5 | 1.36 | 0.03009 | -0.115 | 45.187
8 | 1.405 | 0.03132 | -0.116 | 44.857
8.5 | 1.447 | 0.03255 | -0.118 | 44.443
9 | 1.483 | 0.0338 | -0.119 | 43.893
9.5 | 1.516 | 0.0356 | -0.12 | 42.593
10 | 1.545 | 0.03701 | -0.121 | 41.729
10.5 | 1.317 | 0.07505 | -0.066 | 17.545
11 | 1.33 | 0.08066 | -0.061 | 16.492
11.5 | 1.34 | 0.08728 | -0.056 | 15.358
12 | 1.35 | 0.09285 | -0.059 | 14.543
12.5 | 1.353 | 0.09939 | -0.053 | 13.612
13 | 1.353 | 0.10597 | -0.05 | 12.764
13.5 | 1.349 | 0.11493 | -0.048 | 11.735
14 | 1.341 | 0.12223 | -0.048 | 10.974
14.5 | 1.33 | 0.1313 | -0.047 | 10.131
15 | 1.316 | 0.13872 | -0.046 | 9.483

## 10. Re 100k Mach 0.00 (2)
BIGFOIL.COM POLAR EXPORT
NACA67-616 a=0.6
NACA67-616 a=0.6 |  |  |  | Cl Max: | 0.7212 | at alpha= | 8.5 | deg
XFOIL ncrit=9 |  |  |  | L/D Max: | 13.1895 | at alpha= | 8.5 | deg
Re: | 100000 |  |  | Cd Min: | 0.15883 | at alpha= | -11.5 | deg
Mach: | 0 |  |  | Cl=0 at alpha= | 0.25 | deg
|  |  |  | @ Cl=0.1, Cd= | 0.052815
|  |  |  | @ Cl=0.4, Cd= | 0.057756
|  |  |  | @ Cl=0.6, Cd= | 0.057732
alpha (deg) | Cl | Cd | Cm | Cl/Cd
-11.5 | -0.5247 | 0.15883 | -0.0323 | -3.3035
-11 | -0.4885 | 0.15046 | -0.0259 | -3.2467
-10.5 | -0.5061 | 0.14525 | -0.0265 | -3.4843
-10 | -0.5685 | 0.14025 | -0.032 | -4.0535
-9.5 | -0.5224 | 0.13299 | -0.024 | -3.9281
-9 | -0.5564 | 0.12697 | -0.0252 | -4.3821
-8.5 | -0.6255 | 0.12016 | -0.0272 | -5.2056
-8 | -0.6109 | 0.11267 | -0.0227 | -5.422
-7.5 | -0.6485 | 0.1071 | -0.0179 | -6.0551
-7 | -0.6983 | 0.10006 | -0.0152 | -6.9788
-6.5 | -0.718 | 0.09166 | -0.0122 | -7.8333
-5.5 | -0.6882 | 0.07859 | -0.0135 | -8.7568
-5 | -0.6657 | 0.07309 | -0.0123 | -9.1079
-4.5 | -0.633 | 0.06872 | -0.0118 | -9.2113
-3.5 | -0.537 | 0.0502 | -0.0097 | -10.6972
-3 | -0.489 | 0.0467 | -0.0088 | -10.4711
-2.5 | -0.4403 | 0.04521 | -0.008 | -9.739
-2 | -0.3903 | 0.04424 | -0.0074 | -8.8223
-1.5 | -0.3396 | 0.04383 | -0.0075 | -7.7481
0 | -0.0164 | 0.04866 | -0.0395 | -0.33703
0.5 | 0.0164 | 0.04974 | -0.0375 | 0.32971
1.5 | 0.095 | 0.05268 | -0.0358 | 1.8033
2 | 0.1191 | 0.05333 | -0.0324 | 2.2333
2.5 | 0.1454 | 0.05433 | -0.0294 | 2.6762
3 | 0.1732 | 0.05551 | -0.0267 | 3.1202
3.5 | 0.2026 | 0.05672 | -0.0243 | 3.5719
4 | 0.2356 | 0.05795 | -0.0223 | 4.0656
5 | 0.3706 | 0.05796 | -0.0254 | 6.3941
5.5 | 0.3978 | 0.05775 | -0.0215 | 6.8883
6 | 0.4522 | 0.05789 | -0.0215 | 7.8114
7 | 0.5311 | 0.05825 | -0.0177 | 9.1176
7.5 | 0.5884 | 0.05793 | -0.0178 | 10.1571
8 | 0.6512 | 0.05686 | -0.0181 | 11.4527
8.5 | 0.7212 | 0.05468 | -0.0185 | 13.1895

## 11. Re 100k Mach 0.10 (1)
BIGFOIL.COM POLAR EXPORT
NACA67-616 a=0.6
NACA67-616 a=0.6 |  |  |  | Cl Max: | 1.547 | at alpha= | 10 | deg
JavaFoil+Calcfoil stall+Eppler ext transition |  |  |  | L/D Max: | 59.106 | at alpha= | 6.5 | deg
Re: | 100000 |  |  | Cd Min: | 0.01511 | at alpha= | -1 | deg
Mach: | 0.1 |  |  | Cl=0 at alpha= | -4.3 | deg
|  |  |  | @ Cl=0.1, Cd= | 0.032574
|  |  |  | @ Cl=0.4, Cd= | 0.015111
|  |  |  | @ Cl=0.6, Cd= | 0.016278
alpha (deg) | Cl | Cd | Cm | Cl/Cd
-19 | -0.524 | 0.26081 | -0.016 | -2.007
-18.5 | -0.54 | 0.24399 | -0.016 | -2.215
-18 | -0.556 | 0.22214 | -0.016 | -2.505
-17.5 | -0.571 | 0.20806 | -0.016 | -2.746
-17 | -0.585 | 0.19478 | -0.016 | -3.004
-16.5 | -0.597 | 0.18131 | -0.016 | -3.295
-16 | -0.608 | 0.16992 | -0.017 | -3.577
-15.5 | -0.616 | 0.16559 | -0.017 | -3.72
-15 | -0.622 | 0.14952 | -0.018 | -4.16
-14.5 | -0.625 | 0.13945 | -0.018 | -4.481
-14 | -0.627 | 0.13557 | -0.028 | -4.624
-13.5 | -0.624 | 0.12783 | -0.029 | -4.879
-13 | -0.617 | 0.11513 | -0.029 | -5.359
-12.5 | -0.607 | 0.10931 | -0.031 | -5.55
-12 | -0.592 | 0.10294 | -0.031 | -5.752
-11.5 | -0.574 | 0.09424 | -0.033 | -6.095
-11 | -0.553 | 0.08825 | -0.034 | -6.262
-10.5 | -0.527 | 0.08223 | -0.035 | -6.41
-10 | -0.498 | 0.07732 | -0.035 | -6.436
-9.5 | -0.463 | 0.07427 | -0.031 | -6.24
-9 | -0.428 | 0.07046 | -0.031 | -6.071
-8.5 | -0.388 | 0.06525 | -0.032 | -5.94
-8 | -0.346 | 0.06155 | -0.033 | -5.617
-7.5 | -0.302 | 0.05801 | -0.034 | -5.212
-7 | -0.258 | 0.05429 | -0.035 | -4.747
-6.5 | -0.212 | 0.05107 | -0.037 | -4.152
-6 | -0.165 | 0.04814 | -0.039 | -3.433
-5.5 | -0.118 | 0.04544 | -0.04 | -2.587
-5 | -0.069 | 0.04318 | -0.042 | -1.6
-4.5 | -0.02 | 0.04122 | -0.044 | -0.484
-4 | 0.03 | 0.0395 | -0.045 | 0.752
-3.5 | 0.08 | 0.03802 | -0.047 | 2.099
-3 | 0.159 | 0.01651 | -0.089 | 9.651
-2.5 | 0.221 | 0.01643 | -0.09 | 13.468
-2 | 0.283 | 0.01632 | -0.092 | 17.361
-1.5 | 0.347 | 0.01628 | -0.093 | 21.291
-1 | 0.399 | 0.01511 | -0.092 | 26.392
-0.5 | 0.46 | 0.01517 | -0.093 | 30.294
0 | 0.513 | 0.016 | -0.094 | 32.049
0.5 | 0.572 | 0.01618 | -0.096 | 35.36
1 | 0.632 | 0.01639 | -0.097 | 38.546
1.5 | 0.691 | 0.01669 | -0.098 | 41.43
2 | 0.751 | 0.01697 | -0.1 | 44.236
2.5 | 0.81 | 0.01724 | -0.101 | 46.99
3 | 0.869 | 0.01761 | -0.102 | 49.34
3.5 | 0.923 | 0.01801 | -0.104 | 51.233
4 | 0.98 | 0.01839 | -0.105 | 53.285
4.5 | 1.036 | 0.01891 | -0.106 | 54.812
5 | 1.092 | 0.01939 | -0.108 | 56.311
5.5 | 1.147 | 0.01998 | -0.109 | 57.405
6 | 1.2 | 0.02055 | -0.11 | 58.392
6.5 | 1.251 | 0.02116 | -0.111 | 59.106
7 | 1.318 | 0.02919 | -0.115 | 45.151
7.5 | 1.365 | 0.03039 | -0.116 | 44.929
8 | 1.41 | 0.03153 | -0.117 | 44.726
8.5 | 1.452 | 0.03276 | -0.118 | 44.316
9 | 1.488 | 0.03416 | -0.119 | 43.56
9.5 | 1.52 | 0.03589 | -0.121 | 42.336
10 | 1.547 | 0.03734 | -0.122 | 41.43
10.5 | 1.316 | 0.076 | -0.063 | 17.316
11 | 1.33 | 0.08119 | -0.062 | 16.387
11.5 | 1.339 | 0.08826 | -0.058 | 15.172
12 | 1.346 | 0.09335 | -0.058 | 14.415
12.5 | 1.346 | 0.10055 | -0.052 | 13.384
13 | 1.343 | 0.10686 | -0.049 | 12.569
13.5 | 1.337 | 0.11696 | -0.049 | 11.429
14 | 1.326 | 0.12437 | -0.048 | 10.662
14.5 | 1.311 | 0.13171 | -0.047 | 9.954
15 | 1.293 | 0.14352 | -0.046 | 9.007

## 12. Re 100k Mach 0.10 (2)
BIGFOIL.COM POLAR EXPORT
NACA67-616 a=0.6
NACA67-616 a=0.6 |  |  |  | Cl Max: | 1.2471 | at alpha= | 15 | deg
XFOIL ncrit=9 |  |  |  | L/D Max: | 28.0924 | at alpha= | 11 | deg
Re: | 100000 |  |  | Cd Min: | 0.22123 | at alpha= | 20 | deg
Mach: | 0.1 |  |  | Cl=0 at alpha= | 0.24765 | deg
|  |  |  | @ Cl=0.1, Cd= | 0.053157
|  |  |  | @ Cl=0.4, Cd= | 0.05789
|  |  |  | @ Cl=0.6, Cd= | 0.057876
alpha (deg) | Cl | Cd | Cm | Cl/Cd
-12 | -0.4772 | 0.16286 | -0.0275 | -2.9301
-11.5 | -0.5249 | 0.15985 | -0.0325 | -3.2837
-11 | -0.4864 | 0.15125 | -0.0259 | -3.2159
-10.5 | -0.5072 | 0.14618 | -0.0269 | -3.4697
-10 | -0.5688 | 0.14133 | -0.0323 | -4.0246
-9.5 | -0.519 | 0.13388 | -0.0239 | -3.8766
-9 | -0.5591 | 0.12791 | -0.0258 | -4.371
-8.5 | -0.6279 | 0.12132 | -0.0276 | -5.1756
-8 | -0.5903 | 0.11434 | -0.0217 | -5.1627
-7.5 | -0.6361 | 0.10811 | -0.0187 | -5.8838
-7 | -0.713 | 0.10134 | -0.0162 | -7.0357
-6.5 | -0.7123 | 0.09302 | -0.0122 | -7.6575
-6 | -0.7082 | 0.08572 | -0.014 | -8.2618
-5.5 | -0.6881 | 0.07954 | -0.0137 | -8.651
-5 | -0.6667 | 0.07393 | -0.0125 | -9.018
-4.5 | -0.6355 | 0.0694 | -0.0118 | -9.1571
-4 | -0.6099 | 0.06485 | -0.0099 | -9.4048
-3.5 | -0.5413 | 0.05073 | -0.0098 | -10.6702
-3 | -0.4918 | 0.04719 | -0.0092 | -10.4217
-2.5 | -0.4455 | 0.04535 | -0.0078 | -9.8236
-2 | -0.3926 | 0.04455 | -0.0077 | -8.8126
-1.5 | -0.3457 | 0.04372 | -0.007 | -7.9071
-1 | -0.2958 | 0.04345 | -0.0068 | -6.8078
0 | -0.0158 | 0.04889 | -0.0399 | -0.32317
0.5 | 0.0161 | 0.0499 | -0.0377 | 0.32265
1 | 0.0651 | 0.05234 | -0.0386 | 1.2438
1.5 | 0.0976 | 0.0531 | -0.0365 | 1.838
2 | 0.1217 | 0.05367 | -0.033 | 2.2676
2.5 | 0.1478 | 0.05462 | -0.0299 | 2.706
3 | 0.1756 | 0.05577 | -0.0272 | 3.1486
3.5 | 0.2056 | 0.05698 | -0.0248 | 3.6083
4 | 0.241 | 0.05828 | -0.0231 | 4.1352
4.5 | 0.2923 | 0.06 | -0.0236 | 4.8717
5 | 0.3554 | 0.05778 | -0.0231 | 6.1509
5.5 | 0.404 | 0.0579 | -0.0222 | 6.9775
6 | 0.4602 | 0.05803 | -0.0223 | 7.9304
6.5 | 0.4839 | 0.05832 | -0.0184 | 8.2973
7 | 0.5362 | 0.05831 | -0.018 | 9.1957
7.5 | 0.595 | 0.05791 | -0.0181 | 10.2746
8 | 0.639 | 0.05761 | -0.0165 | 11.0918
8.5 | 0.6958 | 0.05627 | -0.0157 | 12.3654
9 | 0.769 | 0.05326 | -0.0156 | 14.4386
10 | 0.9237 | 0.04243 | -0.0125 | 21.77
11 | 1.0338 | 0.0368 | -0.0061 | 28.0924
11.5 | 1.0174 | 0.04081 | 0.0017 | 24.9302
12 | 1.0058 | 0.04556 | 0.0078 | 22.0764
12.5 | 1.0255 | 0.04847 | 0.0111 | 21.1574
13 | 1.0629 | 0.05061 | 0.0127 | 21.0018
13.5 | 1.1108 | 0.05277 | 0.0133 | 21.0498
14 | 1.1605 | 0.05574 | 0.0135 | 20.8199
14.5 | 1.2009 | 0.06013 | 0.0142 | 19.9717
15 | 1.2471 | 0.06576 | 0.0136 | 18.9644
15.5 | 1.2208 | 0.07185 | 0.019 | 16.991
16 | 1.1917 | 0.07959 | 0.0228 | 14.973
16.5 | 1.1509 | 0.08883 | 0.0253 | 12.9562
17 | 1.101 | 0.0999 | 0.0255 | 11.021
17.5 | 1.0453 | 0.11335 | 0.0223 | 9.2219
18 | 0.9957 | 0.12873 | 0.0161 | 7.7348
19 | 0.8313 | 0.20755 | -0.0236 | 4.0053
19.5 | 0.8102 | 0.2135 | -0.0318 | 3.7948
20 | 0.8249 | 0.22123 | -0.0348 | 3.7287

## 13. Re 100k Mach 0.25 (1)
BIGFOIL.COM POLAR EXPORT
NACA67-616 a=0.6
NACA67-616 a=0.6 |  |  |  | Cl Max: | 1.534 | at alpha= | 9.5 | deg
JavaFoil+Calcfoil stall+Eppler ext transition |  |  |  | L/D Max: | 58.328 | at alpha= | 6.5 | deg
Re: | 100000 |  |  | Cd Min: | 0.01543 | at alpha= | -1 | deg
Mach: | 0.25 |  |  | Cl=0 at alpha= | -4.3 | deg
|  |  |  | @ Cl=0.1, Cd= | 0.033644
|  |  |  | @ Cl=0.4, Cd= | 0.015615
|  |  |  | @ Cl=0.6, Cd= | 0.016557
alpha (deg) | Cl | Cd | Cm | Cl/Cd
-17 | -0.272 | 0.2598 | -0.025 | -1.045
-16.5 | -0.322 | 0.23335 | -0.025 | -1.38
-16 | -0.367 | 0.21331 | -0.026 | -1.72
-15.5 | -0.406 | 0.22618 | -0.018 | -1.796
-15 | -0.442 | 0.19434 | -0.018 | -2.274
-14.5 | -0.473 | 0.17331 | -0.018 | -2.728
-14 | -0.498 | 0.1631 | -0.017 | -3.056
-13.5 | -0.519 | 0.14281 | -0.018 | -3.632
-13 | -0.533 | 0.13017 | -0.019 | -4.093
-12.5 | -0.541 | 0.11911 | -0.02 | -4.541
-12 | -0.543 | 0.10712 | -0.021 | -5.065
-11.5 | -0.54 | 0.10185 | -0.032 | -5.303
-11 | -0.529 | 0.09461 | -0.034 | -5.596
-10.5 | -0.513 | 0.08653 | -0.035 | -5.926
-10 | -0.491 | 0.08146 | -0.036 | -6.021
-9.5 | -0.463 | 0.07684 | -0.036 | -6.025
-9 | -0.429 | 0.0741 | -0.032 | -5.795
-8.5 | -0.391 | 0.06798 | -0.033 | -5.751
-8 | -0.35 | 0.06322 | -0.034 | -5.536
-7.5 | -0.307 | 0.05949 | -0.034 | -5.162
-7 | -0.262 | 0.0557 | -0.035 | -4.711
-6.5 | -0.216 | 0.0519 | -0.037 | -4.166
-6 | -0.169 | 0.04888 | -0.039 | -3.454
-5.5 | -0.12 | 0.04634 | -0.041 | -2.595
-5 | -0.071 | 0.04376 | -0.043 | -1.617
-4.5 | -0.02 | 0.04162 | -0.045 | -0.492
-4 | 0.03 | 0.03989 | -0.046 | 0.764
-3.5 | 0.082 | 0.03846 | -0.047 | 2.129
-3 | 0.163 | 0.01679 | -0.091 | 9.739
-2.5 | 0.227 | 0.0167 | -0.093 | 13.602
-2 | 0.291 | 0.01659 | -0.094 | 17.532
-1.5 | 0.356 | 0.01652 | -0.095 | 21.535
-1 | 0.409 | 0.01543 | -0.094 | 26.51
-0.5 | 0.472 | 0.01551 | -0.095 | 30.399
0 | 0.527 | 0.01632 | -0.097 | 32.276
0.5 | 0.588 | 0.01651 | -0.098 | 35.61
1 | 0.649 | 0.01675 | -0.1 | 38.746
1.5 | 0.71 | 0.01703 | -0.101 | 41.7
2 | 0.771 | 0.01734 | -0.102 | 44.47
2.5 | 0.832 | 0.01768 | -0.104 | 47.059
3 | 0.893 | 0.01806 | -0.105 | 49.436
3.5 | 0.948 | 0.0185 | -0.106 | 51.223
4 | 1.006 | 0.01891 | -0.108 | 53.185
4.5 | 1.064 | 0.01949 | -0.109 | 54.568
5 | 1.12 | 0.02001 | -0.11 | 55.986
5.5 | 1.176 | 0.02065 | -0.112 | 56.944
6 | 1.23 | 0.02129 | -0.113 | 57.792
6.5 | 1.281 | 0.02197 | -0.114 | 58.328
7 | 1.348 | 0.03051 | -0.117 | 44.176
7.5 | 1.395 | 0.03186 | -0.119 | 43.771
8 | 1.438 | 0.03323 | -0.12 | 43.282
8.5 | 1.477 | 0.03461 | -0.121 | 42.681
9 | 1.509 | 0.03592 | -0.122 | 42.002
9.5 | 1.534 | 0.03806 | -0.124 | 40.321
10 | 1.308 | 0.0724 | -0.07 | 18.065
10.5 | 1.313 | 0.07868 | -0.063 | 16.688
11 | 1.314 | 0.08646 | -0.056 | 15.202
11.5 | 1.313 | 0.09222 | -0.057 | 14.234
12 | 1.301 | 0.09869 | -0.049 | 13.183
12.5 | 1.285 | 0.10842 | -0.048 | 11.848
13 | 1.261 | 0.11815 | -0.048 | 10.669
13.5 | 1.229 | 0.12617 | -0.047 | 9.741
14 | 1.19 | 0.13648 | -0.044 | 8.72
14.5 | 1.144 | 0.15324 | -0.043 | 7.468

## 14. Re 100k Mach 0.25 (2)
BIGFOIL.COM POLAR EXPORT
NACA67-616 a=0.6
NACA67-616 a=0.6 |  |  |  | Cl Max: | 1.1765 | at alpha= | 14 | deg
XFOIL ncrit=9 |  |  |  | L/D Max: | 25.6509 | at alpha= | 10.5 | deg
Re: | 100000 |  |  | Cd Min: | 0.21335 | at alpha= | 19 | deg
Mach: | 0.25 |  |  | Cl=0 at alpha= | 0.43205 | deg
|  |  |  | @ Cl=0.1, Cd= | 0.0542
|  |  |  | @ Cl=0.4, Cd= | 0.058735
|  |  |  | @ Cl=0.6, Cd= | 0.058836
alpha (deg) | Cl | Cd | Cm | Cl/Cd
-11 | -0.4784 | 0.15537 | -0.0259 | -3.0791
-10.5 | -0.516 | 0.15153 | -0.0292 | -3.4053
-10 | -0.5031 | 0.14354 | -0.0258 | -3.5049
-9.5 | -0.5086 | 0.13836 | -0.0243 | -3.6759
-9 | -0.5721 | 0.1333 | -0.029 | -4.2918
-8.5 | -0.5396 | 0.12575 | -0.0227 | -4.2911
-8 | -0.5624 | 0.1198 | -0.0218 | -4.6945
-7.5 | -0.644 | 0.11375 | -0.0211 | -5.6615
-7 | -0.6772 | 0.10576 | -0.0175 | -6.4032
-6.5 | -0.6746 | 0.10002 | -0.0126 | -6.7447
-6 | -0.6901 | 0.0918 | -0.014 | -7.5174
-5.5 | -0.6825 | 0.0848 | -0.0145 | -8.0483
-5 | -0.6688 | 0.07858 | -0.0133 | -8.5111
-4.5 | -0.6454 | 0.07332 | -0.012 | -8.8025
-3.5 | -0.5583 | 0.05442 | -0.011 | -10.2591
-2.5 | -0.4652 | 0.04702 | -0.0086 | -9.8937
-1.5 | -0.3634 | 0.04471 | -0.007 | -8.1279
-0.5 | -0.2661 | 0.04446 | -0.0057 | -5.9852
0.5 | 0.0194 | 0.05109 | -0.0397 | 0.37972
1 | 0.0498 | 0.05209 | -0.037 | 0.95604
1.5 | 0.0859 | 0.05364 | -0.0354 | 1.6014
2.5 | 0.1665 | 0.05684 | -0.0335 | 2.9293
3.5 | 0.2351 | 0.05949 | -0.0295 | 3.9519
4 | 0.2458 | 0.05934 | -0.0237 | 4.1422
4.5 | 0.3256 | 0.05844 | -0.0259 | 5.5715
5 | 0.3896 | 0.05873 | -0.0269 | 6.6337
5.5 | 0.411 | 0.05874 | -0.0221 | 6.9969
6 | 0.4608 | 0.05889 | -0.0211 | 7.8248
6.5 | 0.509 | 0.05898 | -0.0198 | 8.63
7 | 0.5397 | 0.0593 | -0.0166 | 9.1012
7.5 | 0.5972 | 0.05889 | -0.0163 | 10.1409
8 | 0.6628 | 0.05763 | -0.0162 | 11.501
8.5 | 0.7031 | 0.05705 | -0.0135 | 12.3243
10 | 0.932 | 0.04302 | -0.0079 | 21.6643
10.5 | 1.0009 | 0.03902 | -0.0049 | 25.6509
11 | 1.0141 | 0.0403 | 0.0016 | 25.1638
11.5 | 0.9937 | 0.04532 | 0.0089 | 21.9263
12 | 0.9994 | 0.04918 | 0.0135 | 20.3213
12.5 | 1.0311 | 0.05159 | 0.0161 | 19.9864
13 | 1.0819 | 0.05368 | 0.0172 | 20.1546
13.5 | 1.1283 | 0.05687 | 0.0182 | 19.84
14 | 1.1765 | 0.06128 | 0.0186 | 19.1988
14.5 | 1.1652 | 0.06738 | 0.0229 | 17.293
15 | 1.1529 | 0.07442 | 0.026 | 15.4918
15.5 | 1.1481 | 0.08135 | 0.0277 | 14.1131
16 | 1.1199 | 0.0909 | 0.0288 | 12.3201
16.5 | 1.0708 | 0.10199 | 0.0279 | 10.4991
18 | 0.8335 | 0.17896 | -0.0114 | 4.6575
18.5 | 0.7933 | 0.20411 | -0.027 | 3.8866
19 | 0.8364 | 0.21335 | -0.0257 | 3.9203

## 15. Re 100k Mach 0.50 (1)
BIGFOIL.COM POLAR EXPORT
NACA67-616 a=0.6
NACA67-616 a=0.6 |  |  |  | Cl Max: | 1.506 | at alpha= | 8 | deg
JavaFoil+Calcfoil stall+Eppler ext transition |  |  |  | L/D Max: | 54.201 | at alpha= | 5.5 | deg
Re: | 100000 |  |  | Cd Min: | 0.01694 | at alpha= | -1 | deg
Mach: | 0.5 |  |  | Cl=0 at alpha= | -4.2983 | deg
|  |  |  | @ Cl=0.1, Cd= | 0.039924
|  |  |  | @ Cl=0.4, Cd= | 0.017841
|  |  |  | @ Cl=0.6, Cd= | 0.017837
alpha (deg) | Cl | Cd | Cm | Cl/Cd
-20 | -0.883 | 0.33354 | -0.033 | -2.648
-19.5 | -0.856 | 0.32952 | -0.033 | -2.597
-19 | -0.826 | 0.32163 | -0.033 | -2.569
-18.5 | -0.798 | 0.30891 | -0.033 | -2.584
-18 | -0.771 | 0.3061 | -0.033 | -2.518
-17.5 | -0.743 | 0.29929 | -0.034 | -2.483
-17 | -0.715 | 0.28751 | -0.034 | -2.488
-16.5 | -0.688 | 0.28281 | -0.035 | -2.431
-16 | -0.66 | 0.28912 | -0.036 | -2.282
-15.5 | -0.63 | 0.27107 | -0.034 | -2.325
-15 | -0.602 | 0.26404 | -0.034 | -2.281
-14.5 | -0.574 | 0.26919 | -0.035 | -2.134
-14 | -0.547 | 0.26537 | -0.036 | -2.06
-13.5 | -0.519 | 0.2618 | -0.036 | -1.981
-13 | -0.491 | 0.24075 | -0.037 | -2.038
-12.5 | -0.463 | 0.23663 | -0.038 | -1.956
-12 | -0.434 | 0.21711 | -0.035 | -1.997
-11.5 | -0.406 | 0.21228 | -0.035 | -1.91
-11 | -0.377 | 0.21184 | -0.036 | -1.782
-10.5 | -0.349 | 0.19029 | -0.037 | -1.837
-10 | -0.321 | 0.20359 | -0.037 | -1.578
-9.5 | -0.293 | 0.17809 | -0.034 | -1.643
-9 | -0.265 | 0.17563 | -0.034 | -1.506
-8.5 | -0.236 | 0.13464 | -0.024 | -1.753
-8 | -0.208 | 0.07652 | -0.026 | -2.717
-7.5 | -0.289 | 0.07227 | -0.04 | -3.995
-7 | -0.264 | 0.06697 | -0.037 | -3.946
-6.5 | -0.226 | 0.05958 | -0.039 | -3.792
-6 | -0.18 | 0.05435 | -0.04 | -3.318
-5.5 | -0.13 | 0.04997 | -0.042 | -2.607
-5 | -0.077 | 0.04678 | -0.045 | -1.655
-4.5 | -0.023 | 0.04412 | -0.047 | -0.511
-4 | 0.034 | 0.04196 | -0.05 | 0.804
-3.5 | 0.091 | 0.04014 | -0.052 | 2.266
-3 | 0.149 | 0.03875 | -0.053 | 3.838
-2.5 | 0.207 | 0.03731 | -0.057 | 5.557
-2 | 0.324 | 0.01799 | -0.105 | 17.994
-1.5 | 0.397 | 0.01789 | -0.106 | 22.168
-1 | 0.455 | 0.01694 | -0.104 | 26.873
-0.5 | 0.525 | 0.0171 | -0.106 | 30.698
0 | 0.589 | 0.01778 | -0.108 | 33.095
0.5 | 0.657 | 0.01813 | -0.109 | 36.225
1 | 0.725 | 0.01848 | -0.111 | 39.227
1.5 | 0.793 | 0.01882 | -0.112 | 42.137
2 | 0.861 | 0.01928 | -0.114 | 44.674
2.5 | 0.929 | 0.01979 | -0.115 | 46.953
3 | 0.997 | 0.02023 | -0.117 | 49.281
3.5 | 1.056 | 0.02088 | -0.118 | 50.551
4 | 1.119 | 0.0215 | -0.12 | 52.057
4.5 | 1.182 | 0.02227 | -0.121 | 53.06
5 | 1.242 | 0.02311 | -0.123 | 53.764
5.5 | 1.301 | 0.024 | -0.124 | 54.201
6 | 1.373 | 0.03412 | -0.127 | 40.25
6.5 | 1.421 | 0.03583 | -0.129 | 39.665
7 | 1.462 | 0.03776 | -0.13 | 38.714
7.5 | 1.492 | 0.03975 | -0.132 | 37.536
8 | 1.506 | 0.04262 | -0.133 | 35.329
8.5 | 1.247 | 0.07044 | -0.062 | 17.711
9 | 1.161 | 0.08114 | -0.048 | 14.309
9.5 | 0.763 | 0.13628 | -0.037 | 5.601
10 | 0.791 | 0.16882 | -0.046 | 4.683
10.5 | 0.818 | 0.17969 | -0.057 | 4.555
11 | 0.845 | 0.18637 | -0.058 | 4.535
11.5 | 0.873 | 0.21086 | -0.065 | 4.142
12 | 0.9 | 0.21478 | -0.065 | 4.19
12.5 | 0.927 | 0.22307 | -0.067 | 4.154
13 | 0.955 | 0.25351 | -0.073 | 3.767

## 16. Re 100k Mach 0.50 (2)
BIGFOIL.COM POLAR EXPORT
NACA67-616 a=0.6
NACA67-616 a=0.6 |  |  |  | Cl Max: | 1.0301 | at alpha= | 13 | deg
XFOIL ncrit=9 |  |  |  | L/D Max: | 20.1797 | at alpha= | 10 | deg
Re: | 100000 |  |  | Cd Min: | 0.24976 | at alpha= | 20 | deg
Mach: | 0.5 |  |  | Cl=0 at alpha= | 1.2044 | deg
|  |  |  | @ Cl=0.1, Cd= | 0.058561
|  |  |  | @ Cl=0.4, Cd= | 0.062637
|  |  |  | @ Cl=0.6, Cd= | 0.063187
alpha (deg) | Cl | Cd | Cm | Cl/Cd
-9 | -0.489 | 0.1484 | -0.0245 | -3.2951
-8.5 | -0.5116 | 0.1425 | -0.0251 | -3.5902
-8 | -0.5022 | 0.13627 | -0.0218 | -3.6853
-7.5 | -0.5274 | 0.13003 | -0.0217 | -4.056
-7 | -0.5368 | 0.12429 | -0.0194 | -4.3189
-6.5 | -0.557 | 0.11746 | -0.0176 | -4.742
-6 | -0.6271 | 0.11235 | -0.0202 | -5.5817
-5.5 | -0.5912 | 0.10407 | -0.0191 | -5.6808
-5 | -0.6134 | 0.09721 | -0.0176 | -6.3101
-4.5 | -0.628 | 0.09049 | -0.0148 | -6.94
-4 | -0.6347 | 0.08409 | -0.0114 | -7.5479
-3.5 | -0.6003 | 0.06942 | -0.021 | -8.6474
-3 | -0.5729 | 0.06219 | -0.017 | -9.2121
-2.5 | -0.534 | 0.05743 | -0.0144 | -9.2983
-2 | -0.4826 | 0.05389 | -0.0126 | -8.9553
-1.5 | -0.4353 | 0.05152 | -0.0096 | -8.4491
-0.5 | -0.3228 | 0.04928 | -0.0072 | -6.5503
0 | -0.2493 | 0.05042 | -0.009 | -4.9445
0.5 | -0.2128 | 0.0494 | -0.005 | -4.3077
1.5 | 0.0893 | 0.05819 | -0.0401 | 1.5346
2 | 0.1288 | 0.05956 | -0.038 | 2.1625
3 | 0.2387 | 0.061 | -0.0368 | 3.9131
3.5 | 0.2902 | 0.06121 | -0.0352 | 4.7411
4 | 0.3346 | 0.06175 | -0.0329 | 5.4186
4.5 | 0.373 | 0.06226 | -0.0299 | 5.991
5.5 | 0.4475 | 0.0633 | -0.0232 | 7.0695
6 | 0.493 | 0.06355 | -0.0206 | 7.7577
6.5 | 0.5498 | 0.06344 | -0.0189 | 8.6665
7.5 | 0.6351 | 0.06301 | -0.0116 | 10.0794
8 | 0.6692 | 0.06308 | -0.0072 | 10.6088
8.5 | 0.7174 | 0.06237 | -0.0036 | 11.5023
9.5 | 0.8851 | 0.05271 | 0.0046 | 16.7919
10 | 0.9656 | 0.04785 | 0.0106 | 20.1797
10.5 | 0.9712 | 0.05053 | 0.018 | 19.2203
11 | 0.9632 | 0.05551 | 0.024 | 17.3518
11.5 | 0.9784 | 0.05944 | 0.0285 | 16.4603
12 | 1.01 | 0.06292 | 0.0321 | 16.0521
12.5 | 1.0285 | 0.06821 | 0.0351 | 15.0784
13 | 1.0301 | 0.0751 | 0.0373 | 13.7164
13.5 | 0.9992 | 0.08528 | 0.0375 | 11.7167
14 | 0.9546 | 0.09797 | 0.0344 | 9.7438
14.5 | 0.9003 | 0.11399 | 0.027 | 7.8981
15 | 0.8446 | 0.1337 | 0.0154 | 6.3171
15.5 | 0.8148 | 0.15167 | 0.0051 | 5.3722
16 | 0.8054 | 0.16542 | -0.0023 | 4.8688
16.5 | 0.8062 | 0.17713 | -0.0084 | 4.5515
17 | 0.8077 | 0.18946 | -0.015 | 4.2632
17.5 | 0.8173 | 0.20023 | -0.0203 | 4.0818
18.5 | 0.8321 | 0.22548 | -0.0342 | 3.6903
19 | 0.8582 | 0.23404 | -0.0367 | 3.6669
19.5 | 0.8625 | 0.24174 | -0.0433 | 3.5679
20 | 0.8838 | 0.24976 | -0.0469 | 3.5386

## 17. Re 250k Mach 0.00 (1)
BIGFOIL.COM POLAR EXPORT
NACA67-616 a=0.6
NACA67-616 a=0.6 |  |  |  | Cl Max: | 1.619 | at alpha= | 12.5 | deg
JavaFoil+Calcfoil stall+Eppler ext transition |  |  |  | L/D Max: | 88.846 | at alpha= | 6.5 | deg
Re: | 250000 |  |  | Cd Min: | 0.00983 | at alpha= | -1 | deg
Mach: | 0 |  |  | Cl=0 at alpha= | -4.3 | deg
|  |  |  | @ Cl=0.1, Cd= | 0.012472
|  |  |  | @ Cl=0.4, Cd= | 0.00983
|  |  |  | @ Cl=0.6, Cd= | 0.010818
alpha (deg) | Cl | Cd | Cm | Cl/Cd
-20 | -0.541 | 0.23264 | -0.022 | -2.325
-19.5 | -0.556 | 0.21985 | -0.023 | -2.53
-19 | -0.571 | 0.20748 | -0.024 | -2.751
-18.5 | -0.585 | 0.19505 | -0.024 | -2.998
-18 | -0.598 | 0.18574 | -0.025 | -3.219
-17.5 | -0.61 | 0.17668 | -0.025 | -3.451
-17 | -0.621 | 0.16839 | -0.026 | -3.685
-16.5 | -0.63 | 0.15351 | -0.027 | -4.102
-16 | -0.637 | 0.14933 | -0.027 | -4.266
-15.5 | -0.642 | 0.13958 | -0.028 | -4.6
-15 | -0.645 | 0.13392 | -0.028 | -4.815
-14.5 | -0.645 | 0.12379 | -0.03 | -5.213
-14 | -0.642 | 0.11632 | -0.03 | -5.523
-13.5 | -0.637 | 0.10791 | -0.031 | -5.901
-13 | -0.628 | 0.10043 | -0.032 | -6.249
-12.5 | -0.615 | 0.09542 | -0.033 | -6.445
-12 | -0.599 | 0.09138 | -0.034 | -6.552
-11.5 | -0.579 | 0.08314 | -0.035 | -6.968
-11 | -0.556 | 0.07719 | -0.036 | -7.204
-10.5 | -0.529 | 0.07328 | -0.037 | -7.226
-10 | -0.499 | 0.06888 | -0.038 | -7.246
-9.5 | -0.463 | 0.06618 | -0.032 | -7.002
-9 | -0.427 | 0.06221 | -0.033 | -6.868
-8.5 | -0.387 | 0.05795 | -0.034 | -6.681
-8 | -0.345 | 0.05474 | -0.035 | -6.305
-7.5 | -0.302 | 0.05149 | -0.038 | -5.868
-7 | -0.258 | 0.04823 | -0.039 | -5.339
-6.5 | -0.212 | 0.04517 | -0.041 | -4.693
-6 | -0.165 | 0.04249 | -0.043 | -3.889
-5.5 | -0.144 | 0.01327 | -0.083 | -10.824
-5 | -0.084 | 0.01319 | -0.084 | -6.398
-4.5 | -0.024 | 0.01293 | -0.086 | -1.885
-4 | 0.036 | 0.01267 | -0.087 | 2.864
-3.5 | 0.097 | 0.01248 | -0.088 | 7.808
-3 | 0.159 | 0.01231 | -0.09 | 12.918
-2.5 | 0.221 | 0.01217 | -0.091 | 18.133
-2 | 0.283 | 0.01204 | -0.092 | 23.471
-1.5 | 0.346 | 0.01194 | -0.093 | 28.946
-1 | 0.4 | 0.00983 | -0.093 | 40.712
-0.5 | 0.461 | 0.00989 | -0.094 | 46.628
0 | 0.513 | 0.01064 | -0.095 | 48.232
0.5 | 0.573 | 0.01075 | -0.097 | 53.284
1 | 0.633 | 0.0109 | -0.098 | 58.037
1.5 | 0.692 | 0.01108 | -0.1 | 62.506
2 | 0.752 | 0.01126 | -0.101 | 66.753
2.5 | 0.811 | 0.01146 | -0.102 | 70.767
3 | 0.871 | 0.0117 | -0.104 | 74.428
3.5 | 0.925 | 0.01195 | -0.105 | 77.39
4 | 0.982 | 0.01224 | -0.107 | 80.218
4.5 | 1.039 | 0.01258 | -0.108 | 82.558
5 | 1.094 | 0.01291 | -0.109 | 84.769
5.5 | 1.15 | 0.01329 | -0.111 | 86.513
6 | 1.203 | 0.01368 | -0.112 | 87.975
6.5 | 1.254 | 0.01412 | -0.113 | 88.846
7 | 1.316 | 0.02381 | -0.116 | 55.278
7.5 | 1.363 | 0.02478 | -0.117 | 55.034
8 | 1.409 | 0.02579 | -0.118 | 54.627
8.5 | 1.451 | 0.0268 | -0.119 | 54.123
9 | 1.488 | 0.02793 | -0.121 | 53.26
9.5 | 1.52 | 0.02946 | -0.122 | 51.6
10 | 1.549 | 0.03089 | -0.123 | 50.16
10.5 | 1.573 | 0.032 | -0.124 | 49.167
11 | 1.593 | 0.03349 | -0.125 | 47.558
11.5 | 1.607 | 0.03497 | -0.126 | 45.946
12 | 1.616 | 0.0366 | -0.127 | 44.147
12.5 | 1.619 | 0.03843 | -0.128 | 42.133
13 | 1.605 | 0.0418 | -0.127 | 38.392
13.5 | 1.356 | 0.1019 | -0.066 | 13.307
14 | 1.347 | 0.10818 | -0.064 | 12.449
14.5 | 1.335 | 0.11593 | -0.063 | 11.518
15 | 1.319 | 0.12469 | -0.06 | 10.578
15.5 | 1.301 | 0.13305 | -0.059 | 9.775
16 | 1.275 | 0.14039 | -0.058 | 9.079
16.5 | 1.245 | 0.14585 | -0.052 | 8.533
17 | 1.214 | 0.15851 | -0.054 | 7.658
17.5 | 1.18 | 0.16487 | -0.051 | 7.16

## 18. Re 250k Mach 0.00 (2)
BIGFOIL.COM POLAR EXPORT
NACA67-616 a=0.6
NACA67-616 a=0.6 |  |  |  | Cl Max: | 1.2369 | at alpha= | 18 | deg
XFOIL ncrit=9 |  |  |  | L/D Max: | 49.6385 | at alpha= | 9 | deg
Re: | 250000 |  |  | Cd Min: | 0.12313 | at alpha= | 20 | deg
Mach: | 0 |  |  | Cl=0 at alpha= | 0.37289 | deg
|  |  |  | @ Cl=0.1, Cd= | 0.032757
|  |  |  | @ Cl=0.4, Cd= | 0.036162
|  |  |  | @ Cl=0.6, Cd= | 0.036637
alpha (deg) | Cl | Cd | Cm | Cl/Cd
-11.5 | -0.0887 | 0.08635 | -0.1665 | -1.0272
-11 | -0.0777 | 0.0821 | -0.1614 | -0.94641
-10.5 | -0.0729 | 0.07894 | -0.1589 | -0.92349
-10 | -0.0906 | 0.07189 | -0.1621 | -1.2603
-9.5 | -0.1875 | 0.07174 | -0.1459 | -2.6136
-9 | -0.3441 | 0.07446 | -0.1147 | -4.6213
-8.5 | -0.3429 | 0.07003 | -0.1115 | -4.8965
-8 | -0.4328 | 0.0705 | -0.0896 | -6.139
-7.5 | -0.4267 | 0.06551 | -0.086 | -6.5135
-6.5 | -0.492 | 0.0582 | -0.0619 | -8.4536
-5.5 | -0.4627 | 0.04339 | -0.0477 | -10.6637
-5 | -0.4382 | 0.04054 | -0.0432 | -10.8091
-4.5 | -0.3847 | 0.03793 | -0.0429 | -10.1424
-4 | -0.3155 | 0.03572 | -0.0454 | -8.8326
-3.5 | -0.3043 | 0.0351 | -0.0385 | -8.6695
-3 | -0.2508 | 0.03438 | -0.0385 | -7.2949
-2.5 | -0.1814 | 0.03341 | -0.041 | -5.4295
-2 | -0.1691 | 0.03346 | -0.0344 | -5.0538
-1.5 | -0.1074 | 0.03288 | -0.0356 | -3.2664
-1 | -0.0448 | 0.03247 | -0.0371 | -1.3797
0 | -0.0487 | 0.03058 | -0.0148 | -1.5925
0.5 | 0.0166 | 0.03181 | -0.0152 | 0.52185
1 | 0.428 | 0.03648 | -0.0876 | 11.7325
1.5 | 0.493 | 0.03621 | -0.0896 | 13.615
2 | 0.4994 | 0.03666 | -0.082 | 13.6225
3 | 0.547 | 0.03713 | -0.0725 | 14.732
3.5 | 0.5936 | 0.03671 | -0.0713 | 16.17
4 | 0.647 | 0.0361 | -0.0709 | 17.9224
5 | 0.743 | 0.03434 | -0.0681 | 21.6366
5.5 | 0.7703 | 0.03374 | -0.0632 | 22.8305
6 | 0.844 | 0.03146 | -0.0652 | 26.8277
6.5 | 0.8748 | 0.03003 | -0.0602 | 29.1309
7.5 | 0.9516 | 0.02544 | -0.0512 | 37.4057
8 | 0.9881 | 0.02344 | -0.0465 | 42.1544
8.5 | 1.0025 | 0.02295 | -0.0391 | 43.6819
9 | 1.0573 | 0.0213 | -0.0377 | 49.6385
9.5 | 1.0656 | 0.02245 | -0.0304 | 47.4655
10 | 1.0505 | 0.02549 | -0.0212 | 41.2122
10.5 | 1.0371 | 0.02908 | -0.0133 | 35.6637
11 | 1.0284 | 0.0329 | -0.0068 | 31.2584
11.5 | 1.0264 | 0.03665 | -0.0015 | 28.0055
12 | 1.0364 | 0.03981 | 0.0021 | 26.0337
12.5 | 1.0512 | 0.04274 | 0.0051 | 24.5952
13 | 1.0656 | 0.04584 | 0.0079 | 23.2461
13.5 | 1.0826 | 0.04881 | 0.0101 | 22.1799
14 | 1.1026 | 0.05163 | 0.0121 | 21.3558
14.5 | 1.1224 | 0.05454 | 0.0139 | 20.5794
15 | 1.1438 | 0.05747 | 0.0154 | 19.9026
15.5 | 1.1665 | 0.06037 | 0.0167 | 19.3225
16 | 1.1859 | 0.06373 | 0.018 | 18.6082
16.5 | 1.2158 | 0.06647 | 0.0188 | 18.291
17 | 1.2201 | 0.07147 | 0.02 | 17.0715
17.5 | 1.2256 | 0.0765 | 0.0207 | 16.0209
18 | 1.2369 | 0.08107 | 0.0209 | 15.2572
18.5 | 1.2266 | 0.08862 | 0.0209 | 13.8411
19 | 1.2045 | 0.09788 | 0.0198 | 12.3059
19.5 | 1.17 | 0.10943 | 0.0167 | 10.6918
20 | 1.1289 | 0.12313 | 0.0112 | 9.1684

## 19. Re 250k Mach 0.10 (1)
BIGFOIL.COM POLAR EXPORT
NACA67-616 a=0.6
NACA67-616 a=0.6 |  |  |  | Cl Max: | 1.61 | at alpha= | 12 | deg
JavaFoil+Calcfoil stall+Eppler ext transition |  |  |  | L/D Max: | 88.62 | at alpha= | 6.5 | deg
Re: | 250000 |  |  | Cd Min: | 0.00986 | at alpha= | -1 | deg
Mach: | 0.1 |  |  | Cl=0 at alpha= | -4.3 | deg
|  |  |  | @ Cl=0.1, Cd= | 0.012504
|  |  |  | @ Cl=0.4, Cd= | 0.0099364
|  |  |  | @ Cl=0.6, Cd= | 0.010844
alpha (deg) | Cl | Cd | Cm | Cl/Cd
-19.5 | -0.508 | 0.22461 | -0.023 | -2.262
-19 | -0.525 | 0.21037 | -0.024 | -2.498
-18.5 | -0.542 | 0.19743 | -0.024 | -2.747
-18 | -0.558 | 0.1938 | -0.025 | -2.881
-17.5 | -0.574 | 0.1818 | -0.025 | -3.155
-17 | -0.587 | 0.17185 | -0.026 | -3.418
-16.5 | -0.598 | 0.15401 | -0.017 | -3.88
-16 | -0.61 | 0.14813 | -0.027 | -4.12
-15.5 | -0.616 | 0.14042 | -0.018 | -4.388
-15 | -0.625 | 0.13376 | -0.029 | -4.671
-14.5 | -0.628 | 0.12505 | -0.029 | -5.021
-14 | -0.628 | 0.11761 | -0.03 | -5.339
-13.5 | -0.625 | 0.10859 | -0.031 | -5.754
-13 | -0.618 | 0.10254 | -0.032 | -6.028
-12.5 | -0.608 | 0.09591 | -0.033 | -6.336
-12 | -0.593 | 0.09124 | -0.033 | -6.501
-11.5 | -0.575 | 0.08444 | -0.035 | -6.815
-11 | -0.554 | 0.07809 | -0.036 | -7.09
-10.5 | -0.528 | 0.07388 | -0.037 | -7.148
-10 | -0.499 | 0.06946 | -0.038 | -7.179
-9.5 | -0.464 | 0.06586 | -0.032 | -7.039
-9 | -0.428 | 0.06247 | -0.032 | -6.85
-8.5 | -0.388 | 0.05836 | -0.034 | -6.647
-8 | -0.346 | 0.05491 | -0.035 | -6.3
-7.5 | -0.303 | 0.0515 | -0.037 | -5.882
-7 | -0.258 | 0.04847 | -0.039 | -5.331
-6.5 | -0.213 | 0.04525 | -0.041 | -4.7
-6 | -0.166 | 0.04254 | -0.043 | -3.899
-5.5 | -0.118 | 0.03946 | -0.048 | -3.002
-5 | -0.085 | 0.01323 | -0.085 | -6.411
-4.5 | -0.024 | 0.01295 | -0.086 | -1.89
-4 | 0.036 | 0.01271 | -0.087 | 2.869
-3.5 | 0.098 | 0.01251 | -0.089 | 7.824
-3 | 0.16 | 0.01233 | -0.09 | 12.954
-2.5 | 0.222 | 0.01222 | -0.091 | 18.154
-2 | 0.284 | 0.01206 | -0.093 | 23.548
-1.5 | 0.347 | 0.01196 | -0.094 | 29.034
-1 | 0.402 | 0.00986 | -0.093 | 40.808
-0.5 | 0.464 | 0.00992 | -0.095 | 46.725
0 | 0.516 | 0.01065 | -0.096 | 48.398
0.5 | 0.576 | 0.01078 | -0.097 | 53.386
1 | 0.636 | 0.01094 | -0.099 | 58.111
1.5 | 0.696 | 0.01112 | -0.1 | 62.565
2 | 0.756 | 0.01131 | -0.102 | 66.8
2.5 | 0.815 | 0.01152 | -0.103 | 70.811
3 | 0.875 | 0.01176 | -0.104 | 74.426
3.5 | 0.929 | 0.01201 | -0.106 | 77.372
4 | 0.987 | 0.01231 | -0.107 | 80.155
4.5 | 1.043 | 0.01263 | -0.108 | 82.597
5 | 1.1 | 0.01299 | -0.11 | 84.637
5.5 | 1.155 | 0.01335 | -0.111 | 86.481
6 | 1.209 | 0.01375 | -0.112 | 87.896
6.5 | 1.26 | 0.01422 | -0.114 | 88.62
7 | 1.321 | 0.02397 | -0.116 | 55.125
7.5 | 1.369 | 0.02496 | -0.117 | 54.84
8 | 1.414 | 0.02597 | -0.119 | 54.445
8.5 | 1.456 | 0.02708 | -0.12 | 53.763
9 | 1.492 | 0.02816 | -0.121 | 52.987
9.5 | 1.524 | 0.02983 | -0.122 | 51.089
10 | 1.551 | 0.03119 | -0.123 | 49.748
10.5 | 1.574 | 0.03235 | -0.124 | 48.657
11 | 1.592 | 0.03386 | -0.126 | 47.002
11.5 | 1.604 | 0.03559 | -0.127 | 45.062
12 | 1.61 | 0.0371 | -0.128 | 43.413
12.5 | 1.608 | 0.03878 | -0.128 | 41.479
13 | 1.355 | 0.09468 | -0.072 | 14.31
13.5 | 1.343 | 0.1027 | -0.066 | 13.079
14 | 1.331 | 0.11086 | -0.064 | 12.009
14.5 | 1.315 | 0.11758 | -0.061 | 11.186
15 | 1.295 | 0.12654 | -0.057 | 10.233
15.5 | 1.272 | 0.1347 | -0.055 | 9.446
16 | 1.242 | 0.14173 | -0.053 | 8.761
16.5 | 1.208 | 0.15366 | -0.052 | 7.862
17 | 1.172 | 0.16283 | -0.052 | 7.2

## 20. Re 250k Mach 0.10 (2)
BIGFOIL.COM POLAR EXPORT
NACA67-616 a=0.6
NACA67-616 a=0.6 |  |  |  | Cl Max: | 1.2251 | at alpha= | 18 | deg
XFOIL ncrit=9 |  |  |  | L/D Max: | 49.2924 | at alpha= | 9 | deg
Re: | 250000 |  |  | Cd Min: | 0.1302 | at alpha= | 20 | deg
Mach: | 0.1 |  |  | Cl=0 at alpha= | 0.38777 | deg
|  |  |  | @ Cl=0.1, Cd= | 0.032749
|  |  |  | @ Cl=0.4, Cd= | 0.036183
|  |  |  | @ Cl=0.6, Cd= | 0.036843
alpha (deg) | Cl | Cd | Cm | Cl/Cd
-12 | -0.0277 | 0.09655 | -0.1574 | -0.2869
-11.5 | -0.0827 | 0.08781 | -0.1661 | -0.94181
-11 | -0.0701 | 0.08343 | -0.1611 | -0.84023
-10.5 | -0.064 | 0.0801 | -0.159 | -0.799
-10 | -0.0769 | 0.07331 | -0.1621 | -1.049
-9.5 | -0.3638 | 0.08113 | -0.117 | -4.4842
-9 | -0.3119 | 0.07531 | -0.1191 | -4.1415
-8.5 | -0.3275 | 0.07089 | -0.114 | -4.6198
-8 | -0.4194 | 0.07149 | -0.0918 | -5.8666
-7.5 | -0.4183 | 0.06626 | -0.0878 | -6.313
-7 | -0.4889 | 0.06706 | -0.068 | -7.2905
-6.5 | -0.4867 | 0.05883 | -0.0636 | -8.273
-5.5 | -0.4697 | 0.04362 | -0.0478 | -10.768
-5 | -0.4404 | 0.04109 | -0.0438 | -10.7179
-4.5 | -0.3837 | 0.03819 | -0.0439 | -10.0471
-4 | -0.3123 | 0.03592 | -0.0466 | -8.6943
-3.5 | -0.3071 | 0.03531 | -0.0387 | -8.6973
-3 | -0.2503 | 0.03452 | -0.0392 | -7.2509
-2.5 | -0.2071 | 0.0341 | -0.0372 | -6.0733
-2 | -0.1697 | 0.03356 | -0.0347 | -5.0566
-1.5 | -0.106 | 0.03295 | -0.0362 | -3.217
0 | -0.0501 | 0.03062 | -0.015 | -1.6362
0.5 | 0.0145 | 0.03177 | -0.0148 | 0.45641
1 | 0.4321 | 0.03655 | -0.0883 | 11.8222
2 | 0.5038 | 0.03672 | -0.0826 | 13.72
3 | 0.5701 | 0.03676 | -0.0759 | 15.5087
4 | 0.6208 | 0.0369 | -0.0667 | 16.8238
4.5 | 0.6823 | 0.0358 | -0.0673 | 19.0587
5.5 | 0.7456 | 0.03473 | -0.0592 | 21.4685
6 | 0.8029 | 0.03302 | -0.0585 | 24.3156
6.5 | 0.8661 | 0.03057 | -0.0583 | 28.3317
8 | 0.9651 | 0.02455 | -0.0423 | 39.3116
8.5 | 0.9955 | 0.02351 | -0.0372 | 42.3437
9 | 1.0588 | 0.02148 | -0.0368 | 49.2924
9.5 | 1.0626 | 0.02291 | -0.029 | 46.3815
10 | 1.0475 | 0.02602 | -0.0198 | 40.2575
10.5 | 1.034 | 0.02968 | -0.0119 | 34.8383
11 | 1.0254 | 0.03357 | -0.0055 | 30.5451
11.5 | 1.0236 | 0.03737 | -0.0003 | 27.391
12 | 1.035 | 0.04049 | 0.0032 | 25.5619
12.5 | 1.0498 | 0.04347 | 0.0062 | 24.15
13 | 1.0645 | 0.0466 | 0.0089 | 22.8433
13.5 | 1.0803 | 0.0497 | 0.0113 | 21.7364
14 | 1.1016 | 0.05249 | 0.0132 | 20.9869
14.5 | 1.1219 | 0.05543 | 0.015 | 20.2399
15 | 1.143 | 0.05844 | 0.0165 | 19.5585
15.5 | 1.1651 | 0.06151 | 0.0179 | 18.9416
16 | 1.1847 | 0.06495 | 0.0191 | 18.2402
16.5 | 1.2105 | 0.06818 | 0.0201 | 17.7545
17 | 1.2134 | 0.0735 | 0.0213 | 16.5088
17.5 | 1.2165 | 0.07891 | 0.0218 | 15.4163
18 | 1.2251 | 0.08398 | 0.0219 | 14.588
18.5 | 1.2073 | 0.09258 | 0.0214 | 13.0406
19 | 1.1807 | 0.10272 | 0.0196 | 11.4944
19.5 | 1.1421 | 0.1154 | 0.0152 | 9.8969
20 | 1.0985 | 0.1302 | 0.0083 | 8.437

## 21. Re 250k Mach 0.25 (1)
BIGFOIL.COM POLAR EXPORT
NACA67-616 a=0.6
NACA67-616 a=0.6 |  |  |  | Cl Max: | 1.574 | at alpha= | 11 | deg
JavaFoil+Calcfoil stall+Eppler ext transition |  |  |  | L/D Max: | 87.579 | at alpha= | 6.5 | deg
Re: | 250000 |  |  | Cd Min: | 0.01007 | at alpha= | -1 | deg
Mach: | 0.25 |  |  | Cl=0 at alpha= | -4.2984 | deg
|  |  |  | @ Cl=0.1, Cd= | 0.01274
|  |  |  | @ Cl=0.4, Cd= | 0.010551
|  |  |  | @ Cl=0.6, Cd= | 0.011034
alpha (deg) | Cl | Cd | Cm | Cl/Cd
-17 | -0.272 | 0.20475 | -0.026 | -1.327
-16.5 | -0.322 | 0.19222 | -0.026 | -1.676
-16 | -0.367 | 0.18133 | -0.027 | -2.025
-15.5 | -0.407 | 0.17293 | -0.027 | -2.356
-15 | -0.443 | 0.15869 | -0.028 | -2.794
-14.5 | -0.474 | 0.14369 | -0.028 | -3.302
-14 | -0.499 | 0.13633 | -0.019 | -3.657
-13.5 | -0.519 | 0.11982 | -0.02 | -4.329
-13 | -0.533 | 0.10926 | -0.02 | -4.877
-12.5 | -0.543 | 0.10756 | -0.032 | -5.052
-12 | -0.545 | 0.09921 | -0.033 | -5.497
-11.5 | -0.541 | 0.0898 | -0.034 | -6.023
-11 | -0.53 | 0.0835 | -0.036 | -6.35
-10.5 | -0.514 | 0.07736 | -0.037 | -6.639
-10 | -0.491 | 0.0724 | -0.038 | -6.787
-9.5 | -0.464 | 0.06797 | -0.039 | -6.824
-9 | -0.43 | 0.06459 | -0.033 | -6.651
-8.5 | -0.391 | 0.05994 | -0.034 | -6.526
-8 | -0.35 | 0.05636 | -0.035 | -6.213
-7.5 | -0.307 | 0.05282 | -0.036 | -5.817
-7 | -0.263 | 0.04949 | -0.038 | -5.309
-6.5 | -0.217 | 0.04619 | -0.041 | -4.694
-6 | -0.169 | 0.04325 | -0.044 | -3.917
-5.5 | -0.121 | 0.04085 | -0.045 | -2.956
-5 | -0.087 | 0.01342 | -0.087 | -6.471
-4.5 | -0.025 | 0.01322 | -0.088 | -1.897
-4 | 0.037 | 0.01294 | -0.09 | 2.888
-3.5 | 0.1 | 0.01274 | -0.091 | 7.885
-3 | 0.164 | 0.01257 | -0.092 | 13.033
-2.5 | 0.228 | 0.0124 | -0.094 | 18.363
-2 | 0.292 | 0.01226 | -0.095 | 23.781
-1.5 | 0.357 | 0.01214 | -0.096 | 29.38
-1 | 0.413 | 0.01007 | -0.096 | 40.965
-0.5 | 0.476 | 0.01015 | -0.097 | 46.873
0 | 0.53 | 0.01088 | -0.098 | 48.683
0.5 | 0.592 | 0.01101 | -0.1 | 53.726
1 | 0.653 | 0.01119 | -0.101 | 58.391
1.5 | 0.715 | 0.01138 | -0.103 | 62.8
2 | 0.776 | 0.01157 | -0.104 | 67.059
2.5 | 0.837 | 0.01179 | -0.106 | 71.007
3 | 0.899 | 0.01206 | -0.107 | 74.526
3.5 | 0.954 | 0.01234 | -0.108 | 77.309
4 | 1.013 | 0.01266 | -0.11 | 80.02
4.5 | 1.071 | 0.01303 | -0.111 | 82.158
5 | 1.128 | 0.01339 | -0.113 | 84.256
5.5 | 1.184 | 0.01382 | -0.114 | 85.695
6 | 1.239 | 0.01426 | -0.115 | 86.878
6.5 | 1.29 | 0.01473 | -0.117 | 87.579
7 | 1.352 | 0.02511 | -0.119 | 53.826
7.5 | 1.398 | 0.02622 | -0.12 | 53.321
8 | 1.442 | 0.02733 | -0.122 | 52.752
8.5 | 1.481 | 0.0286 | -0.123 | 51.789
9 | 1.513 | 0.02989 | -0.124 | 50.62
9.5 | 1.539 | 0.03174 | -0.125 | 48.477
10 | 1.558 | 0.03325 | -0.126 | 46.87
10.5 | 1.571 | 0.03495 | -0.128 | 44.939
11 | 1.574 | 0.03657 | -0.129 | 43.055
11.5 | 1.57 | 0.03826 | -0.13 | 41.044
12 | 1.309 | 0.08836 | -0.068 | 14.814
12.5 | 1.289 | 0.09535 | -0.063 | 13.522
13 | 1.265 | 0.10412 | -0.062 | 12.145
13.5 | 1.232 | 0.11155 | -0.059 | 11.042
14 | 1.191 | 0.1185 | -0.052 | 10.051
14.5 | 1.145 | 0.13005 | -0.05 | 8.806
15 | 1.093 | 0.14069 | -0.049 | 7.768
15.5 | 1.034 | 0.15372 | -0.048 | 6.73
16 | 0.962 | 0.16436 | -0.042 | 5.852

## 22. Re 250k Mach 0.25 (2)
BIGFOIL.COM POLAR EXPORT
NACA67-616 a=0.6
NACA67-616 a=0.6 |  |  |  | Cl Max: | 1.1686 | at alpha= | 16.5 | deg
XFOIL ncrit=9 |  |  |  | L/D Max: | 41.7411 | at alpha= | 8.5 | deg
Re: | 250000 |  |  | Cd Min: | 0.19837 | at alpha= | 20 | deg
Mach: | 0.25 |  |  | Cl=0 at alpha= | 0.38435 | deg
|  |  |  | @ Cl=0.1, Cd= | 0.033145
|  |  |  | @ Cl=0.4, Cd= | 0.03785
|  |  |  | @ Cl=0.6, Cd= | 0.037311
alpha (deg) | Cl | Cd | Cm | Cl/Cd
-12 | -0.009 | 0.09976 | -0.161 | -0.090217
-11.5 | -0.0602 | 0.09422 | -0.1655 | -0.63893
-11 | -0.0385 | 0.08912 | -0.1615 | -0.432
-10.5 | -0.0267 | 0.08483 | -0.1611 | -0.31475
-10 | -0.0354 | 0.07899 | -0.1628 | -0.44816
-9.5 | -0.1033 | 0.07762 | -0.1524 | -1.3308
-9 | -0.1992 | 0.0795 | -0.1313 | -2.5057
-8.5 | -0.2534 | 0.07384 | -0.1267 | -3.4317
-8 | -0.3496 | 0.07602 | -0.1029 | -4.5988
-7 | -0.4709 | 0.0713 | -0.0744 | -6.6045
-6.5 | -0.449 | 0.06217 | -0.0738 | -7.2221
-5 | -0.4401 | 0.04432 | -0.0487 | -9.9301
-4.5 | -0.375 | 0.03984 | -0.05 | -9.4127
-4 | -0.3726 | 0.03898 | -0.041 | -9.5587
-3.5 | -0.3141 | 0.03645 | -0.0413 | -8.6173
-3 | -0.2443 | 0.03531 | -0.0434 | -6.9187
-2.5 | -0.229 | 0.03497 | -0.0367 | -6.5485
-2 | -0.1682 | 0.03412 | -0.0374 | -4.9297
-1.5 | -0.1388 | 0.0339 | -0.033 | -4.0944
-1 | -0.0843 | 0.03345 | -0.0327 | -2.5202
-0.5 | -0.0239 | 0.03246 | -0.0334 | -0.73629
0 | -0.0452 | 0.03086 | -0.0177 | -1.4647
0.5 | 0.0136 | 0.03179 | -0.0148 | 0.42781
1 | 0.4 | 0.03785 | -0.0834 | 10.568
1.5 | 0.4611 | 0.03754 | -0.0844 | 12.2829
2.5 | 0.5042 | 0.03826 | -0.0737 | 13.1783
3 | 0.5585 | 0.03776 | -0.0733 | 14.7908
3.5 | 0.6214 | 0.03708 | -0.0742 | 16.7584
4 | 0.6433 | 0.03714 | -0.0687 | 17.3209
5 | 0.7378 | 0.03549 | -0.0648 | 20.789
5.5 | 0.7642 | 0.03504 | -0.0595 | 21.8094
6 | 0.8359 | 0.03283 | -0.0605 | 25.4615
6.5 | 0.8715 | 0.03131 | -0.0558 | 27.8346
7.5 | 0.9516 | 0.02669 | -0.0461 | 35.6538
8 | 0.9605 | 0.02593 | -0.037 | 37.042
8.5 | 1.0093 | 0.02418 | -0.0339 | 41.7411
9.5 | 1.0485 | 0.0254 | -0.0215 | 41.2795
10 | 1.0318 | 0.02898 | -0.0125 | 35.6039
10.5 | 1.0183 | 0.03303 | -0.0051 | 30.8295
11 | 1.0099 | 0.03724 | 0.001 | 27.1187
11.5 | 1.0146 | 0.04092 | 0.0054 | 24.7947
12.5 | 1.0405 | 0.04763 | 0.0119 | 21.8455
13 | 1.0587 | 0.05076 | 0.0145 | 20.857
13.5 | 1.0765 | 0.05401 | 0.0169 | 19.9315
14 | 1.0969 | 0.05717 | 0.0189 | 19.1866
14.5 | 1.119 | 0.0604 | 0.0208 | 18.5265
15 | 1.1438 | 0.0636 | 0.0225 | 17.9843
15.5 | 1.1547 | 0.06822 | 0.024 | 16.9261
16 | 1.1683 | 0.07281 | 0.0252 | 16.0459
16.5 | 1.1686 | 0.07927 | 0.0262 | 14.742
17 | 1.1506 | 0.08787 | 0.0261 | 13.0943
17.5 | 1.1284 | 0.09756 | 0.0245 | 11.5662
18 | 1.1023 | 0.1084 | 0.0211 | 10.1688
18.5 | 1.0853 | 0.11831 | 0.0169 | 9.1734
19 | 1.0092 | 0.14072 | 0.0047 | 7.1717
19.5 | 0.9045 | 0.17657 | -0.0168 | 5.1226
20 | 0.8741 | 0.19837 | -0.0272 | 4.4064

## 23. Re 250k Mach 0.50 (1)
BIGFOIL.COM POLAR EXPORT
NACA67-616 a=0.6
NACA67-616 a=0.6 |  |  |  | Cl Max: | 1.509 | at alpha= | 8 | deg
JavaFoil+Calcfoil stall+Eppler ext transition |  |  |  | L/D Max: | 81.302 | at alpha= | 5.5 | deg
Re: | 250000 |  |  | Cd Min: | 0.01108 | at alpha= | -1 | deg
Mach: | 0.5 |  |  | Cl=0 at alpha= | -4.3203 | deg
|  |  |  | @ Cl=0.1, Cd= | 0.013791
|  |  |  | @ Cl=0.4, Cd= | 0.012983
|  |  |  | @ Cl=0.6, Cd= | 0.011921
alpha (deg) | Cl | Cd | Cm | Cl/Cd
-20 | -0.883 | 0.2593 | -0.033 | -3.406
-19.5 | -0.856 | 0.25691 | -0.034 | -3.331
-19 | -0.827 | 0.24942 | -0.033 | -3.314
-18.5 | -0.798 | 0.23782 | -0.033 | -3.357
-18 | -0.771 | 0.23413 | -0.034 | -3.292
-17.5 | -0.743 | 0.22939 | -0.034 | -3.239
-17 | -0.715 | 0.22149 | -0.035 | -3.23
-16.5 | -0.688 | 0.21694 | -0.036 | -3.17
-16 | -0.66 | 0.20932 | -0.036 | -3.153
-15.5 | -0.63 | 0.20541 | -0.035 | -3.069
-15 | -0.602 | 0.20422 | -0.035 | -2.95
-14.5 | -0.575 | 0.19877 | -0.035 | -2.89
-14 | -0.547 | 0.19491 | -0.036 | -2.804
-13.5 | -0.519 | 0.19129 | -0.037 | -2.712
-13 | -0.491 | 0.17183 | -0.037 | -2.856
-12.5 | -0.463 | 0.16796 | -0.038 | -2.755
-12 | -0.434 | 0.1621 | -0.036 | -2.675
-11.5 | -0.406 | 0.16088 | -0.036 | -2.521
-11 | -0.378 | 0.15981 | -0.037 | -2.362
-10.5 | -0.35 | 0.14593 | -0.037 | -2.395
-10 | -0.321 | 0.15199 | -0.038 | -2.114
-9.5 | -0.293 | 0.13304 | -0.034 | -2.2
-9 | -0.265 | 0.13051 | -0.035 | -2.028
-8.5 | -0.236 | 0.10376 | -0.026 | -2.275
-8 | -0.209 | 0.06702 | -0.042 | -3.118
-7.5 | -0.289 | 0.06316 | -0.042 | -4.574
-7 | -0.264 | 0.05684 | -0.038 | -4.651
-6.5 | -0.226 | 0.05147 | -0.04 | -4.391
-6 | -0.18 | 0.04749 | -0.041 | -3.799
-5.5 | -0.131 | 0.0439 | -0.046 | -2.975
-5 | -0.078 | 0.04098 | -0.05 | -1.896
-4.5 | -0.023 | 0.03845 | -0.053 | -0.588
-4 | 0.041 | 0.01396 | -0.1 | 2.958
-3.5 | 0.111 | 0.01376 | -0.101 | 8.086
-3 | 0.182 | 0.01351 | -0.103 | 13.468
-2.5 | 0.253 | 0.01335 | -0.104 | 18.953
-2 | 0.324 | 0.01322 | -0.106 | 24.551
-1.5 | 0.397 | 0.01308 | -0.107 | 30.392
-1 | 0.459 | 0.01108 | -0.106 | 41.472
-0.5 | 0.53 | 0.01119 | -0.108 | 47.313
0 | 0.592 | 0.0119 | -0.109 | 49.732
0.5 | 0.661 | 0.01208 | -0.111 | 54.67
1 | 0.729 | 0.01234 | -0.113 | 59.091
1.5 | 0.798 | 0.01262 | -0.114 | 63.241
2 | 0.866 | 0.0129 | -0.116 | 67.179
2.5 | 0.935 | 0.01322 | -0.117 | 70.682
3 | 1.003 | 0.01357 | -0.119 | 73.9
3.5 | 1.062 | 0.01395 | -0.12 | 76.143
4 | 1.126 | 0.01443 | -0.122 | 78.028
4.5 | 1.189 | 0.01489 | -0.123 | 79.829
5 | 1.25 | 0.01546 | -0.125 | 80.831
5.5 | 1.309 | 0.0161 | -0.126 | 81.302
6 | 1.376 | 0.02824 | -0.129 | 48.737
6.5 | 1.425 | 0.02967 | -0.131 | 48.025
7 | 1.466 | 0.03135 | -0.132 | 46.753
7.5 | 1.495 | 0.03316 | -0.133 | 45.093
8 | 1.509 | 0.03588 | -0.135 | 42.057
8.5 | 1.492 | 0.03847 | -0.136 | 38.785
9 | 1.162 | 0.07052 | -0.052 | 16.473
9.5 | 0.763 | 0.1063 | -0.042 | 7.182
10 | 0.791 | 0.12654 | -0.048 | 6.248
10.5 | 0.818 | 0.1335 | -0.058 | 6.131
11 | 0.845 | 0.14012 | -0.059 | 6.033
11.5 | 0.873 | 0.15499 | -0.066 | 5.635
12 | 0.9 | 0.15862 | -0.066 | 5.674
12.5 | 0.927 | 0.16442 | -0.067 | 5.637
13 | 0.955 | 0.18633 | -0.074 | 5.126

## 24. Re 250k Mach 0.50 (2)
BIGFOIL.COM POLAR EXPORT
NACA67-616 a=0.6
NACA67-616 a=0.6 |  |  |  | Cl Max: | 1.0493 | at alpha= | 13.5 | deg
XFOIL ncrit=9 |  |  |  | L/D Max: | 34.4263 | at alpha= | 8.5 | deg
Re: | 250000 |  |  | Cd Min: | 0.20628 | at alpha= | 18.5 | deg
Mach: | 0.5 |  |  | Cl=0 at alpha= | 0.70059 | deg
|  |  |  | @ Cl=0.1, Cd= | 0.035426
|  |  |  | @ Cl=0.4, Cd= | 0.040454
|  |  |  | @ Cl=0.6, Cd= | 0.041577
alpha (deg) | Cl | Cd | Cm | Cl/Cd
-9.5 | -0.0833 | 0.09957 | -0.1496 | -0.8366
-9 | -0.1672 | 0.10145 | -0.1296 | -1.6481
-8.5 | -0.1473 | 0.094 | -0.1283 | -1.567
-8 | -0.1857 | 0.09271 | -0.1167 | -2.003
-7.5 | -0.2102 | 0.0882 | -0.1128 | -2.3832
-7 | -0.2753 | 0.08166 | -0.1128 | -3.3713
-6.5 | -0.3385 | 0.0812 | -0.0941 | -4.1687
-5.5 | -0.424 | 0.0712 | -0.0748 | -5.9551
-5 | -0.4176 | 0.06582 | -0.0695 | -6.3446
-4.5 | -0.4275 | 0.05565 | -0.0611 | -7.6819
-4 | -0.4262 | 0.05002 | -0.0521 | -8.5206
-3.5 | -0.378 | 0.04436 | -0.0487 | -8.5212
-3 | -0.355 | 0.04227 | -0.0419 | -8.3984
-2.5 | -0.2921 | 0.03965 | -0.0405 | -7.367
-2 | -0.2141 | 0.03803 | -0.0415 | -5.6298
-1.5 | -0.1875 | 0.03737 | -0.0352 | -5.0174
-0.5 | -0.0865 | 0.03634 | -0.0301 | -2.3803
0.5 | -0.0136 | 0.03357 | -0.0207 | -0.40512
1 | 0.0203 | 0.03409 | -0.009 | 0.59548
1.5 | 0.4409 | 0.04114 | -0.0816 | 10.7171
2 | 0.4648 | 0.04161 | -0.0757 | 11.1704
3 | 0.5612 | 0.04131 | -0.0708 | 13.5851
3.5 | 0.5895 | 0.04159 | -0.0654 | 14.1741
4.5 | 0.6603 | 0.0415 | -0.0562 | 15.9108
5 | 0.7289 | 0.04002 | -0.0555 | 18.2134
5.5 | 0.7652 | 0.03953 | -0.0504 | 19.3575
6 | 0.8041 | 0.03877 | -0.0453 | 20.7403
7 | 0.8956 | 0.03545 | -0.035 | 25.2638
7.5 | 0.9435 | 0.03322 | -0.0291 | 28.4016
8 | 0.9992 | 0.03066 | -0.0236 | 32.5897
8.5 | 1.0321 | 0.02998 | -0.0162 | 34.4263
9 | 1.0287 | 0.03212 | -0.0063 | 32.0268
9.5 | 1.0099 | 0.03627 | 0.003 | 27.8439
10 | 0.9923 | 0.04123 | 0.0105 | 24.0674
10.5 | 0.9825 | 0.04634 | 0.0164 | 21.202
11 | 0.985 | 0.05104 | 0.0209 | 19.2986
11.5 | 0.9948 | 0.05548 | 0.0247 | 17.9308
12 | 1.0096 | 0.05971 | 0.028 | 16.9084
12.5 | 1.0265 | 0.064 | 0.031 | 16.0391
13 | 1.0424 | 0.06868 | 0.0337 | 15.1776
13.5 | 1.0493 | 0.07477 | 0.0357 | 14.0337
14 | 1.0451 | 0.08228 | 0.0364 | 12.7018
14.5 | 1.0238 | 0.09233 | 0.0349 | 11.0885
15 | 0.9924 | 0.10459 | 0.0307 | 9.4885
15.5 | 0.9569 | 0.11847 | 0.0239 | 8.0772
16 | 0.917 | 0.1347 | 0.0142 | 6.8077
16.5 | 0.8747 | 0.15378 | 0.0022 | 5.688
17 | 0.8519 | 0.17088 | -0.0075 | 4.9854
17.5 | 0.8562 | 0.18098 | -0.0129 | 4.7309
18 | 0.8572 | 0.19291 | -0.0194 | 4.4435
18.5 | 0.8581 | 0.20628 | -0.0266 | 4.1599

## 25. Re 500k Mach 0.00 (1)
BIGFOIL.COM POLAR EXPORT
NACA67-616 a=0.6
NACA67-616 a=0.6 |  |  |  | Cl Max: | 1.624 | at alpha= | 12.5 | deg
JavaFoil+Calcfoil stall+Eppler ext transition |  |  |  | L/D Max: | 124.169 | at alpha= | 6.5 | deg
Re: | 500000 |  |  | Cd Min: | 0.0072 | at alpha= | -1 | deg
Mach: | 0 |  |  | Cl=0 at alpha= | -4.3 | deg
|  |  |  | @ Cl=0.1, Cd= | 0.010284
|  |  |  | @ Cl=0.4, Cd= | 0.0073717
|  |  |  | @ Cl=0.6, Cd= | 0.007882
alpha (deg) | Cl | Cd | Cm | Cl/Cd
-20 | -0.542 | 0.21371 | -0.024 | -2.534
-19.5 | -0.557 | 0.19571 | -0.025 | -2.845
-19 | -0.571 | 0.18917 | -0.026 | -3.021
-18.5 | -0.585 | 0.18081 | -0.026 | -3.238
-18 | -0.599 | 0.16865 | -0.027 | -3.55
-17.5 | -0.611 | 0.16083 | -0.027 | -3.797
-17 | -0.621 | 0.15084 | -0.028 | -4.12
-16.5 | -0.631 | 0.14207 | -0.028 | -4.439
-16 | -0.638 | 0.13647 | -0.029 | -4.674
-15.5 | -0.643 | 0.12927 | -0.03 | -4.974
-15 | -0.646 | 0.12234 | -0.03 | -5.28
-14.5 | -0.646 | 0.11438 | -0.031 | -5.65
-14 | -0.643 | 0.10883 | -0.032 | -5.913
-13.5 | -0.638 | 0.09991 | -0.033 | -6.384
-13 | -0.629 | 0.09429 | -0.034 | -6.667
-12.5 | -0.616 | 0.08921 | -0.035 | -6.904
-12 | -0.6 | 0.08416 | -0.035 | -7.124
-11.5 | -0.58 | 0.07752 | -0.037 | -7.483
-11 | -0.557 | 0.07312 | -0.037 | -7.614
-10.5 | -0.53 | 0.06843 | -0.039 | -7.748
-10 | -0.5 | 0.06475 | -0.04 | -7.724
-9.5 | -0.464 | 0.06185 | -0.035 | -7.507
-9 | -0.428 | 0.05792 | -0.036 | -7.391
-8.5 | -0.389 | 0.0539 | -0.039 | -7.21
-8 | -0.346 | 0.05071 | -0.04 | -6.832
-7.5 | -0.304 | 0.04721 | -0.043 | -6.432
-7 | -0.26 | 0.04285 | -0.048 | -6.078
-6.5 | -0.26 | 0.01191 | -0.082 | -21.815
-6 | -0.202 | 0.01161 | -0.083 | -17.444
-5.5 | -0.144 | 0.0113 | -0.084 | -12.75
-5 | -0.085 | 0.01102 | -0.086 | -7.673
-4.5 | -0.024 | 0.01073 | -0.087 | -2.275
-4 | 0.036 | 0.01047 | -0.088 | 3.472
-3.5 | 0.098 | 0.01029 | -0.09 | 9.491
-3 | 0.159 | 0.0101 | -0.091 | 15.764
-2.5 | 0.221 | 0.00996 | -0.092 | 22.208
-2 | 0.283 | 0.00982 | -0.093 | 28.838
-1.5 | 0.346 | 0.00969 | -0.095 | 35.726
-1 | 0.404 | 0.0072 | -0.095 | 56.024
-0.5 | 0.465 | 0.00725 | -0.096 | 64.232
0 | 0.518 | 0.00775 | -0.098 | 66.864
0.5 | 0.579 | 0.00784 | -0.099 | 73.793
1 | 0.639 | 0.00796 | -0.101 | 80.294
1.5 | 0.699 | 0.00809 | -0.102 | 86.445
2 | 0.759 | 0.00824 | -0.103 | 92.158
2.5 | 0.819 | 0.00839 | -0.105 | 97.717
3 | 0.88 | 0.00857 | -0.106 | 102.672
3.5 | 0.934 | 0.00877 | -0.107 | 106.528
4 | 0.992 | 0.00899 | -0.109 | 110.343
4.5 | 1.049 | 0.00893 | -0.11 | 117.483
5 | 1.105 | 0.00919 | -0.111 | 120.205
5.5 | 1.16 | 0.00958 | -0.113 | 121.15
6 | 1.215 | 0.00988 | -0.114 | 122.898
6.5 | 1.266 | 0.0102 | -0.115 | 124.169
7 | 1.319 | 0.02063 | -0.117 | 63.92
7.5 | 1.366 | 0.02147 | -0.118 | 63.637
8 | 1.412 | 0.02238 | -0.119 | 63.095
8.5 | 1.454 | 0.02325 | -0.12 | 62.54
9 | 1.491 | 0.0242 | -0.121 | 61.617
9.5 | 1.524 | 0.02571 | -0.122 | 59.28
10 | 1.553 | 0.02686 | -0.123 | 57.793
10.5 | 1.577 | 0.02808 | -0.124 | 56.152
11 | 1.596 | 0.02935 | -0.125 | 54.375
11.5 | 1.611 | 0.03073 | -0.126 | 52.411
12 | 1.62 | 0.03213 | -0.128 | 50.416
12.5 | 1.624 | 0.03375 | -0.128 | 48.135
13 | 1.623 | 0.03543 | -0.129 | 45.819
13.5 | 1.617 | 0.03736 | -0.13 | 43.278
14 | 1.605 | 0.03924 | -0.131 | 40.918
14.5 | 1.587 | 0.04194 | -0.132 | 37.846
15 | 1.348 | 0.10581 | -0.089 | 12.74
15.5 | 1.314 | 0.11851 | -0.078 | 11.087
16 | 1.284 | 0.12735 | -0.075 | 10.081
16.5 | 1.251 | 0.13719 | -0.07 | 9.122
17 | 1.22 | 0.14464 | -0.069 | 8.432
17.5 | 1.185 | 0.15563 | -0.067 | 7.614

## 26. Re 500k Mach 0.00 (2)
BIGFOIL.COM POLAR EXPORT
NACA67-616 a=0.6
NACA67-616 a=0.6 |  |  |  | Cl Max: | 0.1543 | at alpha= | -1.5 | deg
XFOIL ncrit=9 |  |  |  | L/D Max: | 9.1194 | at alpha= | -1.5 | deg
Re: | 500000 |  |  | Cd Min: | 0.19127 | at alpha= | -20 | deg
Mach: | 0 |  |  | Cl=0 at alpha= | -3.4572 | deg
|  |  |  | @ Cl=0.1, Cd= | 0.018505
|  |  |  | @ Cl=0.4, Cd= | 0.01692
|  |  |  | @ Cl=0.6, Cd= | 0.01692
alpha (deg) | Cl | Cd | Cm | Cl/Cd
-20 | -0.2359 | 0.19127 | -0.0961 | -1.2333
-19.5 | -0.2195 | 0.18572 | -0.0995 | -1.1819
-19 | -0.2042 | 0.17981 | -0.1029 | -1.1356
-18.5 | -0.1988 | 0.17238 | -0.1072 | -1.1533
-18 | -0.1873 | 0.16533 | -0.1105 | -1.1329
-17.5 | -0.1639 | 0.16058 | -0.1129 | -1.0207
-17 | -0.1482 | 0.15488 | -0.1161 | -0.95687
-16.5 | -0.1486 | 0.14668 | -0.1208 | -1.0131
-16 | -0.1297 | 0.14038 | -0.1231 | -0.92392
-15.5 | -0.1129 | 0.13515 | -0.1257 | -0.83537
-15 | -0.1236 | 0.12556 | -0.1312 | -0.98439
-14.5 | -0.1009 | 0.12045 | -0.1324 | -0.83769
-13.5 | -0.0931 | 0.10637 | -0.1386 | -0.87525
-13 | -0.0753 | 0.10197 | -0.1406 | -0.73845
-12.5 | -0.1064 | 0.0892 | -0.1475 | -1.1928
-12 | -0.0845 | 0.08606 | -0.1477 | -0.98187
-11.5 | -0.0736 | 0.08137 | -0.1494 | -0.90451
-9.5 | -0.2667 | 0.04484 | -0.1452 | -5.9478
-9 | -0.3183 | 0.03369 | -0.1316 | -9.4479
-8.5 | -0.3173 | 0.02896 | -0.1241 | -10.9565
-8 | -0.2932 | 0.02565 | -0.1194 | -11.4308
-7.5 | -0.2538 | 0.023 | -0.1172 | -11.0348
-7 | -0.2052 | 0.02118 | -0.1165 | -9.6884
-6.5 | -0.1767 | 0.02076 | -0.1121 | -8.5116
-6 | -0.1353 | 0.01974 | -0.1101 | -6.8541
-5.5 | -0.0868 | 0.01863 | -0.1094 | -4.6592
-5 | -0.0368 | 0.01799 | -0.1088 | -2.0456
-4.5 | -0.0405 | 0.0189 | -0.0979 | -2.1429
-4 | -0.0011 | 0.01818 | -0.0952 | -0.060506
-3.5 | -0.0065 | 0.01898 | -0.0839 | -0.34247
-3 | 0.0695 | 0.01788 | -0.0882 | 3.887
-2.5 | 0.0667 | 0.01839 | -0.0774 | 3.627
-2 | 0.094 | 0.01868 | -0.0725 | 5.0321
-1.5 | 0.1543 | 0.01692 | -0.0739 | 9.1194

## 27. Re 500k Mach 0.10 (1)
BIGFOIL.COM POLAR EXPORT
NACA67-616 a=0.6
NACA67-616 a=0.6 |  |  |  | Cl Max: | 1.616 | at alpha= | 12.5 | deg
JavaFoil+Calcfoil stall+Eppler ext transition |  |  |  | L/D Max: | 123.781 | at alpha= | 6.5 | deg
Re: | 500000 |  |  | Cd Min: | 0.00722 | at alpha= | -1 | deg
Mach: | 0.1 |  |  | Cl=0 at alpha= | -4.2984 | deg
|  |  |  | @ Cl=0.1, Cd= | 0.010314
|  |  |  | @ Cl=0.4, Cd= | 0.0074797
|  |  |  | @ Cl=0.6, Cd= | 0.007909
alpha (deg) | Cl | Cd | Cm | Cl/Cd
-19.5 | -0.509 | 0.20514 | -0.025 | -2.48
-19 | -0.526 | 0.19595 | -0.025 | -2.685
-18.5 | -0.543 | 0.18141 | -0.026 | -2.993
-18 | -0.559 | 0.17461 | -0.026 | -3.202
-17.5 | -0.574 | 0.16427 | -0.027 | -3.497
-17 | -0.588 | 0.15645 | -0.028 | -3.761
-16.5 | -0.601 | 0.14863 | -0.028 | -4.042
-16 | -0.611 | 0.13851 | -0.029 | -4.413
-15.5 | -0.619 | 0.13168 | -0.029 | -4.705
-15 | -0.626 | 0.12312 | -0.03 | -5.082
-14.5 | -0.629 | 0.11705 | -0.031 | -5.372
-14 | -0.629 | 0.1092 | -0.032 | -5.759
-13.5 | -0.626 | 0.10102 | -0.033 | -6.195
-13 | -0.619 | 0.09496 | -0.034 | -6.519
-12.5 | -0.609 | 0.08905 | -0.035 | -6.834
-12 | -0.594 | 0.08575 | -0.035 | -6.928
-11.5 | -0.576 | 0.07855 | -0.037 | -7.336
-11 | -0.554 | 0.07395 | -0.037 | -7.496
-10.5 | -0.529 | 0.06924 | -0.039 | -7.636
-10 | -0.499 | 0.06515 | -0.039 | -7.667
-9.5 | -0.465 | 0.06124 | -0.036 | -7.589
-9 | -0.429 | 0.05829 | -0.036 | -7.354
-8.5 | -0.389 | 0.05428 | -0.039 | -7.172
-8 | -0.347 | 0.051 | -0.04 | -6.809
-7.5 | -0.304 | 0.04759 | -0.043 | -6.396
-7 | -0.261 | 0.04376 | -0.047 | -5.954
-6.5 | -0.261 | 0.01196 | -0.082 | -21.812
-6 | -0.203 | 0.01165 | -0.083 | -17.457
-5.5 | -0.145 | 0.01133 | -0.085 | -12.762
-5 | -0.085 | 0.01106 | -0.086 | -7.683
-4.5 | -0.025 | 0.01076 | -0.087 | -2.279
-4 | 0.037 | 0.0105 | -0.089 | 3.479
-3.5 | 0.098 | 0.01032 | -0.09 | 9.507
-3 | 0.16 | 0.01013 | -0.091 | 15.797
-2.5 | 0.222 | 0.00998 | -0.093 | 22.259
-2 | 0.285 | 0.00985 | -0.094 | 28.906
-1.5 | 0.348 | 0.00973 | -0.095 | 35.777
-1 | 0.406 | 0.00722 | -0.095 | 56.215
-0.5 | 0.468 | 0.00725 | -0.097 | 64.498
0 | 0.521 | 0.00779 | -0.098 | 66.87
0.5 | 0.582 | 0.00787 | -0.1 | 73.867
1 | 0.642 | 0.008 | -0.101 | 80.326
1.5 | 0.703 | 0.00813 | -0.102 | 86.483
2 | 0.763 | 0.00828 | -0.104 | 92.152
2.5 | 0.824 | 0.00843 | -0.105 | 97.709
3 | 0.884 | 0.00861 | -0.107 | 102.669
3.5 | 0.939 | 0.00882 | -0.108 | 106.377
4 | 0.996 | 0.00904 | -0.109 | 110.207
4.5 | 1.054 | 0.0093 | -0.111 | 113.247
5 | 1.11 | 0.00925 | -0.112 | 120.064
5.5 | 1.166 | 0.00965 | -0.113 | 120.774
6 | 1.22 | 0.00995 | -0.114 | 122.644
6.5 | 1.272 | 0.01027 | -0.116 | 123.781
7 | 1.324 | 0.02082 | -0.117 | 63.606
7.5 | 1.372 | 0.02167 | -0.118 | 63.292
8 | 1.417 | 0.0226 | -0.119 | 62.718
8.5 | 1.459 | 0.02348 | -0.121 | 62.144
9 | 1.495 | 0.02447 | -0.122 | 61.111
9.5 | 1.527 | 0.02594 | -0.123 | 58.882
10 | 1.555 | 0.02721 | -0.124 | 57.142
10.5 | 1.578 | 0.02837 | -0.125 | 55.598
11 | 1.595 | 0.02967 | -0.126 | 53.764
11.5 | 1.608 | 0.03124 | -0.127 | 51.459
12 | 1.615 | 0.0326 | -0.128 | 49.532
12.5 | 1.616 | 0.03424 | -0.129 | 47.193
13 | 1.612 | 0.03599 | -0.13 | 44.778
13.5 | 1.602 | 0.03802 | -0.131 | 42.122
14 | 1.586 | 0.0402 | -0.132 | 39.44
14.5 | 1.554 | 0.04483 | -0.131 | 34.672
15 | 1.308 | 0.11342 | -0.078 | 11.536
15.5 | 1.281 | 0.12235 | -0.073 | 10.472
16 | 1.249 | 0.13058 | -0.071 | 9.566
16.5 | 1.213 | 0.14087 | -0.067 | 8.611
17 | 1.177 | 0.14771 | -0.067 | 7.967
17.5 | 1.138 | 0.15851 | -0.065 | 7.179

## 28. Re 500k Mach 0.10 (2)
BIGFOIL.COM POLAR EXPORT
NACA67-616 a=0.6
NACA67-616 a=0.6 |  |  |  | Cl Max: | 0.1748 | at alpha= | -0.5 | deg
XFOIL ncrit=9 |  |  |  | L/D Max: | 10.7437 | at alpha= | -0.5 | deg
Re: | 500000 |  |  | Cd Min: | 0.10685 | at alpha= | -13.5 | deg
Mach: | 0.1 |  |  | Cl=0 at alpha= | -3.0916 | deg
|  |  |  | @ Cl=0.1, Cd= | 0.019348
|  |  |  | @ Cl=0.4, Cd= | 0.01627
|  |  |  | @ Cl=0.6, Cd= | 0.01627
alpha (deg) | Cl | Cd | Cm | Cl/Cd
-13.5 | -0.0896 | 0.10685 | -0.1394 | -0.83856
-13 | -0.0708 | 0.10256 | -0.1413 | -0.69033
-12.5 | -0.1006 | 0.09007 | -0.1481 | -1.1169
-12 | -0.078 | 0.08692 | -0.1483 | -0.89738
-11.5 | -0.0668 | 0.08221 | -0.15 | -0.81255
-10.5 | -0.1952 | 0.05724 | -0.1614 | -3.4102
-9.5 | -0.2525 | 0.04574 | -0.1481 | -5.5203
-9 | -0.3085 | 0.0348 | -0.1343 | -8.8649
-8.5 | -0.3101 | 0.03009 | -0.1266 | -10.3057
-8 | -0.2906 | 0.02645 | -0.1212 | -10.9868
-7.5 | -0.2539 | 0.02349 | -0.1184 | -10.8089
-7 | -0.2063 | 0.02152 | -0.1174 | -9.5864
-6.5 | -0.1835 | 0.02119 | -0.1119 | -8.6597
-6 | -0.1384 | 0.02023 | -0.1104 | -6.8413
-5.5 | -0.0877 | 0.01877 | -0.1101 | -4.6723
-5 | -0.0368 | 0.01809 | -0.1095 | -2.0343
-4.5 | -0.0461 | 0.0191 | -0.0975 | -2.4136
-4 | -0.0014 | 0.01826 | -0.0958 | -0.07667
-3.5 | -0.0419 | 0.01976 | -0.0778 | -2.1204
-3 | 0.0094 | 0.0191 | -0.0772 | 0.49215
-2.5 | 0.004 | 0.02037 | -0.0665 | 0.19637
-2 | 0.0532 | 0.01996 | -0.0656 | 2.6653
-1.5 | 0.106 | 0.01927 | -0.0653 | 5.5008
-1 | 0.13 | 0.01664 | -0.0598 | 7.8125
-0.5 | 0.1748 | 0.01627 | -0.0563 | 10.7437

## 29. Re 500k Mach 0.25 (1)
BIGFOIL.COM POLAR EXPORT
NACA67-616 a=0.6
NACA67-616 a=0.6 |  |  |  | Cl Max: | 1.578 | at alpha= | 11 | deg
JavaFoil+Calcfoil stall+Eppler ext transition |  |  |  | L/D Max: | 121.944 | at alpha= | 6.5 | deg
Re: | 500000 |  |  | Cd Min: | 0.00738 | at alpha= | -1 | deg
Mach: | 0.25 |  |  | Cl=0 at alpha= | -4.2984 | deg
|  |  |  | @ Cl=0.1, Cd= | 0.010493
|  |  |  | @ Cl=0.4, Cd= | 0.0080607
|  |  |  | @ Cl=0.6, Cd= | 0.0080562
alpha (deg) | Cl | Cd | Cm | Cl/Cd
-17 | -0.272 | 0.18185 | -0.028 | -1.496
-16.5 | -0.322 | 0.16783 | -0.028 | -1.921
-16 | -0.367 | 0.16261 | -0.028 | -2.26
-15.5 | -0.408 | 0.15155 | -0.029 | -2.691
-15 | -0.444 | 0.14254 | -0.029 | -3.114
-14.5 | -0.475 | 0.1327 | -0.03 | -3.579
-14 | -0.501 | 0.12605 | -0.031 | -3.974
-13.5 | -0.521 | 0.11512 | -0.032 | -4.528
-13 | -0.536 | 0.10663 | -0.033 | -5.024
-12.5 | -0.544 | 0.09904 | -0.034 | -5.493
-12 | -0.546 | 0.0911 | -0.035 | -5.993
-11.5 | -0.542 | 0.08363 | -0.036 | -6.476
-11 | -0.531 | 0.07849 | -0.037 | -6.763
-10.5 | -0.514 | 0.07279 | -0.038 | -7.064
-10 | -0.492 | 0.06807 | -0.039 | -7.226
-9.5 | -0.464 | 0.06367 | -0.04 | -7.294
-9 | -0.43 | 0.05975 | -0.034 | -7.193
-8.5 | -0.392 | 0.05583 | -0.039 | -7.025
-8 | -0.351 | 0.05241 | -0.039 | -6.701
-7.5 | -0.308 | 0.04895 | -0.041 | -6.3
-7 | -0.264 | 0.04566 | -0.043 | -5.779
-6.5 | -0.219 | 0.04128 | -0.05 | -5.305
-6 | -0.208 | 0.0119 | -0.086 | -17.45
-5.5 | -0.148 | 0.01161 | -0.087 | -12.736
-5 | -0.087 | 0.01127 | -0.088 | -7.716
-4.5 | -0.025 | 0.01098 | -0.089 | -2.288
-4 | 0.037 | 0.01069 | -0.091 | 3.504
-3.5 | 0.101 | 0.01049 | -0.092 | 9.588
-3 | 0.164 | 0.01029 | -0.094 | 15.95
-2.5 | 0.228 | 0.01013 | -0.095 | 22.514
-2 | 0.292 | 0.01 | -0.096 | 29.206
-1.5 | 0.357 | 0.00989 | -0.098 | 36.142
-1 | 0.416 | 0.00738 | -0.098 | 56.433
-0.5 | 0.48 | 0.00742 | -0.099 | 64.672
0 | 0.535 | 0.00795 | -0.101 | 67.229
0.5 | 0.597 | 0.00805 | -0.102 | 74.176
1 | 0.66 | 0.00818 | -0.104 | 80.596
1.5 | 0.722 | 0.00833 | -0.105 | 86.692
2 | 0.784 | 0.00849 | -0.106 | 92.276
2.5 | 0.846 | 0.00866 | -0.108 | 97.656
3 | 0.907 | 0.00885 | -0.109 | 102.521
3.5 | 0.963 | 0.00908 | -0.111 | 106.124
4 | 1.022 | 0.00932 | -0.112 | 109.733
4.5 | 1.081 | 0.00961 | -0.113 | 112.505
5 | 1.138 | 0.00988 | -0.115 | 115.161
5.5 | 1.195 | 0.00987 | -0.116 | 121.07
6 | 1.25 | 0.01033 | -0.117 | 121.021
6.5 | 1.302 | 0.01067 | -0.119 | 121.944
7 | 1.354 | 0.0217 | -0.12 | 62.403
7.5 | 1.401 | 0.02267 | -0.121 | 61.803
8 | 1.445 | 0.02374 | -0.123 | 60.865
8.5 | 1.484 | 0.02482 | -0.124 | 59.797
9 | 1.516 | 0.02596 | -0.125 | 58.407
9.5 | 1.542 | 0.02765 | -0.126 | 55.773
10 | 1.562 | 0.02893 | -0.127 | 53.98
10.5 | 1.574 | 0.03051 | -0.128 | 51.592
11 | 1.578 | 0.03213 | -0.129 | 49.135
11.5 | 1.575 | 0.03388 | -0.13 | 46.488
12 | 1.562 | 0.03586 | -0.131 | 43.558
12.5 | 1.54 | 0.0377 | -0.132 | 40.84
13 | 1.506 | 0.04043 | -0.133 | 37.244
13.5 | 1.248 | 0.09871 | -0.082 | 12.648
14 | 1.198 | 0.11061 | -0.07 | 10.831
14.5 | 1.149 | 0.11965 | -0.066 | 9.607
15 | 1.095 | 0.12987 | -0.061 | 8.434
15.5 | 1.036 | 0.14142 | -0.058 | 7.327
16 | 0.963 | 0.15099 | -0.051 | 6.376

## 30. Re 500k Mach 0.25 (2)
BIGFOIL.COM POLAR EXPORT
NACA67-616 a=0.6
NACA67-616 a=0.6 |  |  |  | Cl Max: | 0.1333 | at alpha= | -2 | deg
XFOIL ncrit=9 |  |  |  | L/D Max: | 7.381 | at alpha= | -2 | deg
Re: | 500000 |  |  | Cd Min: | 0.10933 | at alpha= | -13.5 | deg
Mach: | 0.25 |  |  | Cl=0 at alpha= | -3.7371 | deg
|  |  |  | @ Cl=0.1, Cd= | 0.018437
|  |  |  | @ Cl=0.4, Cd= | 0.01806
|  |  |  | @ Cl=0.6, Cd= | 0.01806
alpha (deg) | Cl | Cd | Cm | Cl/Cd
-13.5 | -0.0716 | 0.10933 | -0.144 | -0.6549
-13 | -0.0478 | 0.10546 | -0.1454 | -0.45325
-12.5 | -0.0726 | 0.09424 | -0.1522 | -0.77037
-12 | -0.0469 | 0.09087 | -0.1519 | -0.51612
-11.5 | -0.0347 | 0.086 | -0.1536 | -0.40349
-11 | -0.068 | 0.07385 | -0.1628 | -0.92079
-10.5 | -0.1171 | 0.06012 | -0.1706 | -1.9478
-10 | -0.1301 | 0.05512 | -0.1695 | -2.3603
-9.5 | -0.1528 | 0.05048 | -0.1651 | -3.0269
-8.5 | -0.2622 | 0.03536 | -0.1407 | -7.4152
-8 | -0.262 | 0.03091 | -0.1328 | -8.4762
-7.5 | -0.2449 | 0.02674 | -0.1267 | -9.1586
-7 | -0.2392 | 0.02528 | -0.1179 | -9.462
-6.5 | -0.1999 | 0.02313 | -0.1148 | -8.6425
-6 | -0.1481 | 0.02144 | -0.1139 | -6.9076
-5.5 | -0.0911 | 0.01961 | -0.1142 | -4.6456
-5 | -0.1077 | 0.02059 | -0.1006 | -5.2307
-4.5 | -0.1208 | 0.02134 | -0.0875 | -5.6607
-4 | -0.0397 | 0.02008 | -0.0919 | -1.9771
-3.5 | 0.0358 | 0.01861 | -0.0956 | 1.9237
-2.5 | 0.0715 | 0.01876 | -0.0809 | 3.8113
-2 | 0.1333 | 0.01806 | -0.0819 | 7.381

## 31. Re 500k Mach 0.50 (1)
BIGFOIL.COM POLAR EXPORT
NACA67-616 a=0.6
NACA67-616 a=0.6 |  |  |  | Cl Max: | 1.512 | at alpha= | 8 | deg
JavaFoil+Calcfoil stall+Eppler ext transition |  |  |  | L/D Max: | 110.548 | at alpha= | 5.5 | deg
Re: | 500000 |  |  | Cd Min: | 0.0081 | at alpha= | -1 | deg
Mach: | 0.5 |  |  | Cl=0 at alpha= | -4.2971 | deg
|  |  |  | @ Cl=0.1, Cd= | 0.01135
|  |  |  | @ Cl=0.4, Cd= | 0.010475
|  |  |  | @ Cl=0.6, Cd= | 0.0087478
alpha (deg) | Cl | Cd | Cm | Cl/Cd
-20 | -0.883 | 0.21989 | -0.033 | -4.017
-19.5 | -0.856 | 0.21827 | -0.034 | -3.921
-19 | -0.827 | 0.21495 | -0.034 | -3.848
-18.5 | -0.799 | 0.20559 | -0.034 | -3.884
-18 | -0.771 | 0.20075 | -0.034 | -3.839
-17.5 | -0.743 | 0.19213 | -0.035 | -3.868
-17 | -0.715 | 0.18629 | -0.035 | -3.84
-16.5 | -0.688 | 0.18182 | -0.036 | -3.782
-16 | -0.66 | 0.175 | -0.037 | -3.771
-15.5 | -0.631 | 0.17199 | -0.035 | -3.667
-15 | -0.602 | 0.16997 | -0.035 | -3.544
-14.5 | -0.575 | 0.16646 | -0.036 | -3.452
-14 | -0.547 | 0.1626 | -0.037 | -3.362
-13.5 | -0.519 | 0.15894 | -0.037 | -3.264
-13 | -0.491 | 0.1468 | -0.038 | -3.343
-12.5 | -0.463 | 0.14306 | -0.039 | -3.235
-12 | -0.434 | 0.13423 | -0.037 | -3.232
-11.5 | -0.406 | 0.13066 | -0.037 | -3.104
-11 | -0.378 | 0.1292 | -0.037 | -2.922
-10.5 | -0.35 | 0.1199 | -0.038 | -2.915
-10 | -0.321 | 0.12172 | -0.038 | -2.64
-9.5 | -0.293 | 0.11039 | -0.035 | -2.652
-9 | -0.265 | 0.10782 | -0.036 | -2.455
-8.5 | -0.237 | 0.07119 | -0.042 | -3.333
-8 | -0.209 | 0.06257 | -0.043 | -3.342
-7.5 | -0.289 | 0.05845 | -0.044 | -4.947
-7 | -0.264 | 0.05201 | -0.039 | -5.084
-6.5 | -0.226 | 0.04751 | -0.042 | -4.762
-6 | -0.181 | 0.04387 | -0.047 | -4.126
-5.5 | -0.131 | 0.04016 | -0.052 | -3.267
-5 | -0.095 | 0.0123 | -0.098 | -7.72
-4.5 | -0.028 | 0.01198 | -0.099 | -2.307
-4 | 0.041 | 0.01162 | -0.101 | 3.559
-3.5 | 0.111 | 0.0113 | -0.102 | 9.864
-3 | 0.182 | 0.01103 | -0.104 | 16.517
-2.5 | 0.253 | 0.01087 | -0.105 | 23.328
-2 | 0.325 | 0.01071 | -0.107 | 30.35
-1.5 | 0.398 | 0.01055 | -0.108 | 37.722
-1 | 0.463 | 0.0081 | -0.108 | 57.194
-0.5 | 0.534 | 0.00819 | -0.11 | 65.22
0 | 0.597 | 0.00874 | -0.112 | 68.253
0.5 | 0.666 | 0.00892 | -0.113 | 74.663
1 | 0.735 | 0.0091 | -0.115 | 80.767
1.5 | 0.804 | 0.00931 | -0.116 | 86.371
2 | 0.873 | 0.00954 | -0.118 | 91.57
2.5 | 0.942 | 0.00979 | -0.12 | 96.204
3 | 1.011 | 0.01006 | -0.121 | 100.473
3.5 | 1.071 | 0.01037 | -0.123 | 103.233
4 | 1.135 | 0.01071 | -0.124 | 105.926
4.5 | 1.198 | 0.01107 | -0.126 | 108.209
5 | 1.259 | 0.0115 | -0.127 | 109.503
5.5 | 1.319 | 0.01193 | -0.129 | 110.548
6 | 1.379 | 0.02462 | -0.13 | 56.018
6.5 | 1.427 | 0.02596 | -0.132 | 54.978
7 | 1.468 | 0.02741 | -0.133 | 53.566
7.5 | 1.498 | 0.02898 | -0.135 | 51.708
8 | 1.512 | 0.03142 | -0.136 | 48.12
8.5 | 1.495 | 0.03388 | -0.137 | 44.133
9 | 1.394 | 0.03611 | -0.138 | 38.605
9.5 | 0.764 | 0.09062 | -0.047 | 8.428
10 | 0.791 | 0.10704 | -0.05 | 7.388
10.5 | 0.819 | 0.11236 | -0.058 | 7.286
11 | 0.846 | 0.118 | -0.06 | 7.166
11.5 | 0.873 | 0.12875 | -0.066 | 6.784
12 | 0.9 | 0.13217 | -0.067 | 6.81
12.5 | 0.927 | 0.14022 | -0.068 | 6.611
13 | 0.955 | 0.15023 | -0.074 | 6.358

## 32. Re 500k Mach 0.50 (2)
BIGFOIL.COM POLAR EXPORT
NACA67-616 a=0.6
NACA67-616 a=0.6 |  |  |  | Cl Max: | 1.0815 | at alpha= | 14 | deg
XFOIL ncrit=9 |  |  |  | L/D Max: | 46.0653 | at alpha= | 7.5 | deg
Re: | 500000 |  |  | Cd Min: | 0.21083 | at alpha= | 19 | deg
Mach: | 0.5 |  |  | Cl=0 at alpha= | -99 | deg
|  |  |  | @ Cl=0.1, Cd= | 0.02244
|  |  |  | @ Cl=0.4, Cd= | 0.023533
|  |  |  | @ Cl=0.6, Cd= | 0.022164
alpha (deg) | Cl | Cd | Cm | Cl/Cd
0.5 | 0.1172 | 0.02244 | -0.0315 | 5.2228
1 | 0.1763 | 0.02246 | -0.0287 | 7.8495
1.5 | 0.2373 | 0.02231 | -0.0265 | 10.6365
2.5 | 0.2909 | 0.02403 | -0.0122 | 12.1057
3 | 0.3687 | 0.02377 | -0.0151 | 15.5111
3.5 | 0.4468 | 0.02318 | -0.0177 | 19.2752
4 | 0.5292 | 0.02238 | -0.0209 | 23.6461
5.5 | 0.7321 | 0.02176 | -0.024 | 33.6443
6 | 0.8365 | 0.02 | -0.0295 | 41.825
6.5 | 0.8893 | 0.02095 | -0.0287 | 42.4487
7 | 0.9606 | 0.021 | -0.0297 | 45.7429
7.5 | 1.0162 | 0.02206 | -0.0288 | 46.0653
8 | 1.0262 | 0.02567 | -0.0232 | 39.9766
8.5 | 1.0158 | 0.0295 | -0.0148 | 34.4339
9 | 0.997 | 0.0326 | -0.0042 | 30.5828
9.5 | 0.9906 | 0.03643 | 0.0032 | 27.1919
10 | 0.993 | 0.04031 | 0.0091 | 24.6341
10.5 | 1.0054 | 0.04395 | 0.0137 | 22.876
11 | 1.0217 | 0.04765 | 0.0176 | 21.4418
11.5 | 1.0349 | 0.0518 | 0.0213 | 19.9788
12 | 1.047 | 0.0563 | 0.0246 | 18.5968
12.5 | 1.0613 | 0.06088 | 0.0275 | 17.4327
13 | 1.0708 | 0.06606 | 0.03 | 16.2095
13.5 | 1.0801 | 0.07162 | 0.032 | 15.081
14 | 1.0815 | 0.07819 | 0.0335 | 13.8317
14.5 | 1.0754 | 0.08618 | 0.0336 | 12.4785
15 | 1.0615 | 0.09557 | 0.0317 | 11.107
15.5 | 1.0361 | 0.10707 | 0.0277 | 9.6768
16 | 1.0063 | 0.12006 | 0.0215 | 8.3816
16.5 | 0.9724 | 0.13484 | 0.0129 | 7.2115
17 | 0.9372 | 0.15115 | 0.0026 | 6.2005
17.5 | 0.9004 | 0.16947 | -0.0085 | 5.313
18 | 0.8822 | 0.18522 | -0.0173 | 4.763
18.5 | 0.8811 | 0.19731 | -0.0242 | 4.4656
19 | 0.8792 | 0.21083 | -0.0313 | 4.1702

## 33. Re 750k Mach 0.00 (1)
BIGFOIL.COM POLAR EXPORT
NACA67-616 a=0.6
NACA67-616 a=0.6 |  |  |  | Cl Max: | 1.627 | at alpha= | 12.5 | deg
JavaFoil+Calcfoil stall+Eppler ext transition |  |  |  | L/D Max: | 145.437 | at alpha= | 6.5 | deg
Re: | 750000 |  |  | Cd Min: | 0.00603 | at alpha= | -1 | deg
Mach: | 0 |  |  | Cl=0 at alpha= | -4.3 | deg
|  |  |  | @ Cl=0.1, Cd= | 0.0092341
|  |  |  | @ Cl=0.4, Cd= | 0.00624
|  |  |  | @ Cl=0.6, Cd= | 0.0066034
alpha (deg) | Cl | Cd | Cm | Cl/Cd
-19.5 | -0.557 | 0.18839 | -0.026 | -2.958
-19 | -0.572 | 0.17899 | -0.026 | -3.195
-18.5 | -0.586 | 0.17092 | -0.027 | -3.427
-18 | -0.599 | 0.1603 | -0.028 | -3.738
-17.5 | -0.611 | 0.15159 | -0.028 | -4.032
-17 | -0.622 | 0.14364 | -0.029 | -4.33
-16.5 | -0.631 | 0.13813 | -0.03 | -4.57
-16 | -0.639 | 0.13001 | -0.03 | -4.911
-15.5 | -0.644 | 0.12584 | -0.031 | -5.115
-15 | -0.646 | 0.11749 | -0.031 | -5.503
-14.5 | -0.647 | 0.10906 | -0.032 | -5.93
-14 | -0.644 | 0.10402 | -0.033 | -6.191
-13.5 | -0.638 | 0.09611 | -0.034 | -6.641
-13 | -0.629 | 0.09093 | -0.035 | -6.919
-12.5 | -0.616 | 0.08664 | -0.036 | -7.115
-12 | -0.6 | 0.0817 | -0.036 | -7.344
-11.5 | -0.581 | 0.07584 | -0.038 | -7.657
-11 | -0.558 | 0.07084 | -0.039 | -7.871
-10.5 | -0.531 | 0.06616 | -0.04 | -8.028
-10 | -0.501 | 0.06229 | -0.041 | -8.041
-9.5 | -0.465 | 0.05891 | -0.038 | -7.901
-9 | -0.429 | 0.05558 | -0.04 | -7.728
-8.5 | -0.391 | 0.05066 | -0.044 | -7.714
-8 | -0.349 | 0.0473 | -0.046 | -7.379
-7.5 | -0.371 | 0.01154 | -0.08 | -32.144
-7 | -0.316 | 0.01119 | -0.081 | -28.284
-6.5 | -0.26 | 0.01084 | -0.082 | -24.015
-6 | -0.203 | 0.01051 | -0.084 | -19.283
-5.5 | -0.144 | 0.0102 | -0.085 | -14.133
-5 | -0.085 | 0.00994 | -0.086 | -8.525
-4.5 | -0.024 | 0.00969 | -0.088 | -2.524
-4 | 0.036 | 0.00943 | -0.089 | 3.861
-3.5 | 0.098 | 0.00924 | -0.09 | 10.578
-3 | 0.159 | 0.00906 | -0.092 | 17.593
-2.5 | 0.221 | 0.00892 | -0.093 | 24.814
-2 | 0.284 | 0.00878 | -0.094 | 32.281
-1.5 | 0.347 | 0.00783 | -0.096 | 44.304
-1 | 0.407 | 0.00603 | -0.096 | 67.495
-0.5 | 0.469 | 0.00609 | -0.098 | 76.968
0 | 0.522 | 0.00647 | -0.099 | 80.797
0.5 | 0.583 | 0.00657 | -0.101 | 88.711
1 | 0.644 | 0.00669 | -0.102 | 96.17
1.5 | 0.704 | 0.00651 | -0.103 | 108.189
2 | 0.764 | 0.00679 | -0.105 | 112.542
2.5 | 0.824 | 0.00693 | -0.106 | 118.996
3 | 0.885 | 0.0071 | -0.107 | 124.506
3.5 | 0.939 | 0.0074 | -0.109 | 126.912
4 | 0.997 | 0.00758 | -0.11 | 131.429
4.5 | 1.054 | 0.00782 | -0.111 | 134.742
5 | 1.11 | 0.00801 | -0.112 | 138.541
5.5 | 1.166 | 0.00824 | -0.113 | 141.532
6 | 1.22 | 0.0085 | -0.115 | 143.634
6.5 | 1.272 | 0.00875 | -0.116 | 145.437
7 | 1.32 | 0.0191 | -0.117 | 69.129
7.5 | 1.368 | 0.01984 | -0.118 | 68.936
8 | 1.413 | 0.02066 | -0.119 | 68.425
8.5 | 1.456 | 0.02145 | -0.12 | 67.863
9 | 1.493 | 0.0224 | -0.121 | 66.638
9.5 | 1.526 | 0.02376 | -0.122 | 64.209
10 | 1.555 | 0.02488 | -0.124 | 62.482
10.5 | 1.579 | 0.02602 | -0.125 | 60.685
11 | 1.598 | 0.02718 | -0.126 | 58.806
11.5 | 1.613 | 0.02852 | -0.127 | 56.557
12 | 1.622 | 0.02979 | -0.128 | 54.454
12.5 | 1.627 | 0.03122 | -0.129 | 52.114
13 | 1.626 | 0.03276 | -0.13 | 49.637
13.5 | 1.62 | 0.03456 | -0.131 | 46.863
14 | 1.609 | 0.0364 | -0.131 | 44.201
14.5 | 1.593 | 0.03849 | -0.132 | 41.393
15 | 1.572 | 0.04082 | -0.133 | 38.517
15.5 | 1.546 | 0.04386 | -0.133 | 35.236
16 | 1.492 | 0.05087 | -0.132 | 29.321
16.5 | 1.268 | 0.12471 | -0.086 | 10.165
17 | 1.229 | 0.13583 | -0.081 | 9.048
17.5 | 1.191 | 0.14566 | -0.076 | 8.174

## 34. Re 750k Mach 0.00 (2)
BIGFOIL.COM POLAR EXPORT
NACA67-616 a=0.6
NACA67-616 a=0.6 |  |  |  | Cl Max: | 1.3139 | at alpha= | 19.5 | deg
XFOIL ncrit=9 |  |  |  | L/D Max: | 104.705 | at alpha= | 5 | deg
Re: | 750000 |  |  | Cd Min: | 0.15685 | at alpha= | -17.5 | deg
Mach: | 0 |  |  | Cl=0 at alpha= | -5.0777 | deg
|  |  |  | @ Cl=0.1, Cd= | 0.012198
|  |  |  | @ Cl=0.4, Cd= | 0.0092315
|  |  |  | @ Cl=0.6, Cd= | 0.01023
alpha (deg) | Cl | Cd | Cm | Cl/Cd
-17.5 | -0.1804 | 0.15685 | -0.1111 | -1.1501
-17 | -0.1613 | 0.15187 | -0.114 | -1.0621
-16.5 | -0.1468 | 0.14587 | -0.1172 | -1.0064
-16 | -0.1475 | 0.13646 | -0.1218 | -1.0809
-15.5 | -0.1344 | 0.12977 | -0.1245 | -1.0357
-15 | -0.1257 | 0.1226 | -0.1274 | -1.0253
-14 | -0.1004 | 0.11162 | -0.1334 | -0.89948
-13.5 | -0.4889 | 0.03927 | -0.1613 | -12.4497
-13 | -0.5416 | 0.03308 | -0.1539 | -16.3724
-12.5 | -0.5419 | 0.03071 | -0.1485 | -17.6457
-12 | -0.5178 | 0.03033 | -0.1451 | -17.0722
-11.5 | -0.5019 | 0.02934 | -0.1402 | -17.1063
-11 | -0.4853 | 0.0281 | -0.1353 | -17.2705
-10.5 | -0.4718 | 0.02521 | -0.13 | -18.7148
-10 | -0.4428 | 0.02368 | -0.1265 | -18.6993
-9.5 | -0.4123 | 0.02075 | -0.1237 | -19.8699
-9 | -0.3706 | 0.02024 | -0.1222 | -18.3103
-8.5 | -0.3269 | 0.01895 | -0.121 | -17.2507
-8 | -0.2801 | 0.0175 | -0.1203 | -16.0057
-7.5 | -0.2314 | 0.01637 | -0.1198 | -14.1356
-7 | -0.1817 | 0.01546 | -0.1194 | -11.7529
-6.5 | -0.1323 | 0.01442 | -0.1189 | -9.1748
-6 | -0.0844 | 0.01363 | -0.1181 | -6.1922
-5.5 | -0.0375 | 0.01332 | -0.117 | -2.8153
-5 | 0.0069 | 0.01289 | -0.1154 | 0.5353
-4.5 | 0.0529 | 0.01258 | -0.1141 | 4.2051
-4 | 0.0997 | 0.0122 | -0.1129 | 8.1721
-3.5 | 0.1496 | 0.01185 | -0.1123 | 12.6245
-3 | 0.2014 | 0.01155 | -0.112 | 17.4372
-2.5 | 0.2468 | 0.01138 | -0.1106 | 21.6872
-2 | 0.2756 | 0.01082 | -0.106 | 25.4713
-1.5 | 0.2857 | 0.00928 | -0.0977 | 30.7866
-1 | 0.325 | 0.00895 | -0.0941 | 36.3128
-0.5 | 0.3826 | 0.00909 | -0.0946 | 42.0902
0 | 0.4281 | 0.00946 | -0.0927 | 45.2537
0.5 | 0.4641 | 0.01007 | -0.0882 | 46.0874
1 | 0.5125 | 0.01052 | -0.0859 | 48.7167
1.5 | 0.5742 | 0.01031 | -0.0878 | 55.6935
2 | 0.6423 | 0.0101 | -0.0911 | 63.5941
2.5 | 0.6671 | 0.01016 | -0.0855 | 65.6594
3 | 0.7276 | 0.0098 | -0.087 | 74.2449
3.5 | 0.8022 | 0.00942 | -0.0916 | 85.1592
4 | 0.8229 | 0.00921 | -0.0848 | 89.3485
4.5 | 0.887 | 0.00878 | -0.0869 | 101.0251
5 | 0.9057 | 0.00865 | -0.0795 | 104.7052
5.5 | 0.9233 | 0.00882 | -0.0723 | 104.6825
6 | 0.9304 | 0.00933 | -0.0633 | 99.7213
6.5 | 0.9519 | 0.00983 | -0.0573 | 96.8362
7 | 0.9671 | 0.01059 | -0.0504 | 91.322
7.5 | 0.9688 | 0.01223 | -0.0419 | 79.215
8 | 0.9815 | 0.01527 | -0.038 | 64.2764
8.5 | 0.9985 | 0.01863 | -0.0356 | 53.5963
9 | 1.0064 | 0.02115 | -0.0304 | 47.5839
9.5 | 1.0109 | 0.02325 | -0.024 | 43.4796
10 | 1.0215 | 0.02543 | -0.0188 | 40.1691
10.5 | 1.0358 | 0.02762 | -0.0144 | 37.5018
11 | 1.056 | 0.0296 | -0.011 | 35.6757
11.5 | 1.0811 | 0.03139 | -0.0083 | 34.4409
12 | 1.1068 | 0.03322 | -0.006 | 33.3173
12.5 | 1.1297 | 0.03529 | -0.0034 | 32.0119
13 | 1.157 | 0.03714 | -0.0015 | 31.1524
13.5 | 1.1764 | 0.03963 | 0.001 | 29.6846
14 | 1.2023 | 0.04168 | 0.0026 | 28.846
14.5 | 1.2197 | 0.04451 | 0.0048 | 27.4028
15 | 1.2436 | 0.04687 | 0.0062 | 26.533
15.5 | 1.2561 | 0.05031 | 0.0083 | 24.9672
16 | 1.2749 | 0.0533 | 0.0096 | 23.9193
16.5 | 1.2847 | 0.05727 | 0.0112 | 22.4323
17 | 1.2972 | 0.06112 | 0.0123 | 21.2238
17.5 | 1.3084 | 0.06524 | 0.0131 | 20.0552
18 | 1.3116 | 0.07043 | 0.0137 | 18.6227
18.5 | 1.3106 | 0.07631 | 0.0139 | 17.1747
19 | 1.3124 | 0.08207 | 0.0136 | 15.9912
19.5 | 1.3139 | 0.08814 | 0.0127 | 14.907
20 | 1.3097 | 0.09518 | 0.0112 | 13.7602

## 35. Re 750k Mach 0.10 (1)
BIGFOIL.COM POLAR EXPORT
NACA67-616 a=0.6
NACA67-616 a=0.6 |  |  |  | Cl Max: | 1.618 | at alpha= | 12.5 | deg
JavaFoil+Calcfoil stall+Eppler ext transition |  |  |  | L/D Max: | 144.724 | at alpha= | 6.5 | deg
Re: | 750000 |  |  | Cd Min: | 0.00605 | at alpha= | -1 | deg
Mach: | 0.1 |  |  | Cl=0 at alpha= | -4.2984 | deg
|  |  |  | @ Cl=0.1, Cd= | 0.0092642
|  |  |  | @ Cl=0.4, Cd= | 0.006441
|  |  |  | @ Cl=0.6, Cd= | 0.0066298
alpha (deg) | Cl | Cd | Cm | Cl/Cd
-19.5 | -0.509 | 0.19323 | -0.025 | -2.634
-19 | -0.526 | 0.18412 | -0.026 | -2.859
-18.5 | -0.543 | 0.17517 | -0.027 | -3.102
-18 | -0.56 | 0.16844 | -0.027 | -3.322
-17.5 | -0.575 | 0.15813 | -0.028 | -3.635
-17 | -0.589 | 0.15075 | -0.029 | -3.906
-16.5 | -0.601 | 0.13976 | -0.029 | -4.302
-16 | -0.612 | 0.13314 | -0.03 | -4.596
-15.5 | -0.62 | 0.12654 | -0.03 | -4.9
-15 | -0.626 | 0.11865 | -0.031 | -5.278
-14.5 | -0.629 | 0.11086 | -0.032 | -5.676
-14 | -0.629 | 0.10606 | -0.033 | -5.935
-13.5 | -0.626 | 0.09857 | -0.034 | -6.354
-13 | -0.62 | 0.09299 | -0.035 | -6.664
-12.5 | -0.609 | 0.08609 | -0.036 | -7.074
-12 | -0.595 | 0.08307 | -0.036 | -7.158
-11.5 | -0.577 | 0.07666 | -0.037 | -7.523
-11 | -0.555 | 0.07139 | -0.039 | -7.773
-10.5 | -0.53 | 0.06664 | -0.04 | -7.946
-10 | -0.5 | 0.06295 | -0.041 | -7.947
-9.5 | -0.466 | 0.05883 | -0.039 | -7.924
-9 | -0.43 | 0.05585 | -0.039 | -7.697
-8.5 | -0.391 | 0.05123 | -0.043 | -7.633
-8 | -0.349 | 0.04816 | -0.045 | -7.25
-7.5 | -0.372 | 0.01157 | -0.08 | -32.125
-7 | -0.317 | 0.01124 | -0.082 | -28.237
-6.5 | -0.261 | 0.01087 | -0.083 | -24.021
-6 | -0.204 | 0.01055 | -0.084 | -19.287
-5.5 | -0.145 | 0.01026 | -0.085 | -14.112
-5 | -0.085 | 0.00999 | -0.087 | -8.516
-4.5 | -0.025 | 0.00972 | -0.088 | -2.527
-4 | 0.037 | 0.00946 | -0.089 | 3.868
-3.5 | 0.098 | 0.00927 | -0.091 | 10.595
-3 | 0.16 | 0.00909 | -0.092 | 17.63
-2.5 | 0.222 | 0.00894 | -0.093 | 24.874
-2 | 0.285 | 0.0088 | -0.095 | 32.366
-1.5 | 0.348 | 0.0087 | -0.096 | 40.022
-1 | 0.409 | 0.00605 | -0.097 | 67.549
-0.5 | 0.471 | 0.00612 | -0.098 | 76.997
0 | 0.525 | 0.00649 | -0.1 | 80.848
0.5 | 0.586 | 0.0066 | -0.101 | 88.796
1 | 0.647 | 0.00673 | -0.102 | 96.144
1.5 | 0.707 | 0.00686 | -0.104 | 103.162
2 | 0.768 | 0.0067 | -0.105 | 114.699
2.5 | 0.828 | 0.00696 | -0.106 | 118.954
3 | 0.889 | 0.00714 | -0.108 | 124.423
3.5 | 0.944 | 0.00733 | -0.109 | 128.69
4 | 1.001 | 0.00766 | -0.11 | 130.807
4.5 | 1.059 | 0.00784 | -0.112 | 134.99
5 | 1.115 | 0.00806 | -0.113 | 138.377
5.5 | 1.171 | 0.0083 | -0.114 | 141.181
6 | 1.226 | 0.00854 | -0.115 | 143.482
6.5 | 1.278 | 0.00883 | -0.116 | 144.724
7 | 1.326 | 0.01923 | -0.117 | 68.941
7.5 | 1.373 | 0.02004 | -0.119 | 68.525
8 | 1.419 | 0.02089 | -0.12 | 67.935
8.5 | 1.461 | 0.02165 | -0.121 | 67.454
9 | 1.497 | 0.0226 | -0.122 | 66.262
9.5 | 1.529 | 0.02406 | -0.123 | 63.573
10 | 1.557 | 0.02515 | -0.124 | 61.916
10.5 | 1.58 | 0.0263 | -0.125 | 60.078
11 | 1.598 | 0.02748 | -0.126 | 58.137
11.5 | 1.61 | 0.02901 | -0.127 | 55.496
12 | 1.617 | 0.03022 | -0.128 | 53.507
12.5 | 1.618 | 0.03168 | -0.129 | 51.086
13 | 1.614 | 0.03322 | -0.13 | 48.597
13.5 | 1.605 | 0.03532 | -0.131 | 45.434
14 | 1.589 | 0.03713 | -0.132 | 42.804
14.5 | 1.569 | 0.03951 | -0.133 | 39.706
15 | 1.543 | 0.04193 | -0.133 | 36.791
15.5 | 1.502 | 0.0473 | -0.133 | 31.747
16 | 1.273 | 0.11493 | -0.091 | 11.078
16.5 | 1.221 | 0.13151 | -0.079 | 9.286
17 | 1.183 | 0.14074 | -0.076 | 8.403
17.5 | 1.142 | 0.1504 | -0.073 | 7.593

## 36. Re 750k Mach 0.10 (2)
BIGFOIL.COM POLAR EXPORT
NACA67-616 a=0.6
NACA67-616 a=0.6 |  |  |  | Cl Max: | 1.3013 | at alpha= | 19 | deg
XFOIL ncrit=9 |  |  |  | L/D Max: | 104.787 | at alpha= | 5 | deg
Re: | 750000 |  |  | Cd Min: | 0.15738 | at alpha= | -17.5 | deg
Mach: | 0.1 |  |  | Cl=0 at alpha= | -5.0843 | deg
|  |  |  | @ Cl=0.1, Cd= | 0.012254
|  |  |  | @ Cl=0.4, Cd= | 0.0093335
|  |  |  | @ Cl=0.6, Cd= | 0.0103
alpha (deg) | Cl | Cd | Cm | Cl/Cd
-17.5 | -0.1785 | 0.15738 | -0.1118 | -1.1342
-17 | -0.1591 | 0.15237 | -0.1146 | -1.0442
-16.5 | -0.1444 | 0.14638 | -0.1178 | -0.98647
-16 | -0.1442 | 0.1372 | -0.1224 | -1.051
-15 | -0.1393 | 0.11886 | -0.1292 | -1.172
-14 | -0.0968 | 0.11209 | -0.1341 | -0.86359
-13.5 | -0.442 | 0.04274 | -0.1645 | -10.3416
-13 | -0.4801 | 0.0371 | -0.1609 | -12.9407
-12.5 | -0.5005 | 0.03332 | -0.155 | -15.021
-12 | -0.3909 | 0.03924 | -0.1596 | -9.9618
-11.5 | -0.4502 | 0.03269 | -0.1489 | -13.7718
-11 | -0.4555 | 0.03044 | -0.1412 | -14.9639
-10.5 | -0.4586 | 0.02661 | -0.1337 | -17.2341
-10 | -0.436 | 0.02458 | -0.1293 | -17.738
-9.5 | -0.4104 | 0.02148 | -0.1256 | -19.1061
-9 | -0.3698 | 0.02075 | -0.1239 | -17.8217
-8.5 | -0.3273 | 0.01947 | -0.1224 | -16.8105
-8 | -0.2812 | 0.01786 | -0.1214 | -15.7447
-7.5 | -0.2324 | 0.01663 | -0.1209 | -13.9747
-7 | -0.1822 | 0.01564 | -0.1204 | -11.6496
-6.5 | -0.1318 | 0.01468 | -0.12 | -8.9782
-6 | -0.0839 | 0.01375 | -0.1191 | -6.1018
-5.5 | -0.0375 | 0.01341 | -0.1179 | -2.7964
-5 | 0.0076 | 0.01302 | -0.1163 | 0.58372
-4.5 | 0.0533 | 0.01265 | -0.1149 | 4.2134
-4 | 0.1005 | 0.01225 | -0.1137 | 8.2041
-3.5 | 0.1511 | 0.0119 | -0.1131 | 12.6975
-3 | 0.2033 | 0.01163 | -0.1128 | 17.4807
-2.5 | 0.2464 | 0.0115 | -0.1109 | 21.4261
-2 | 0.2767 | 0.01095 | -0.1065 | 25.2694
-1.5 | 0.2906 | 0.00948 | -0.0989 | 30.654
-1 | 0.3264 | 0.00898 | -0.0946 | 36.3474
-0.5 | 0.3844 | 0.00915 | -0.0951 | 42.0109
0 | 0.4218 | 0.00959 | -0.0915 | 43.9833
0.5 | 0.4632 | 0.01009 | -0.088 | 45.9068
1 | 0.5132 | 0.01056 | -0.0859 | 48.5985
1.5 | 0.577 | 0.01036 | -0.0882 | 55.695
2 | 0.646 | 0.01018 | -0.0916 | 63.4578
2.5 | 0.6635 | 0.01024 | -0.0844 | 64.7949
3 | 0.7296 | 0.00985 | -0.0871 | 74.0711
3.5 | 0.8065 | 0.00948 | -0.092 | 85.0738
4 | 0.8207 | 0.00926 | -0.0837 | 88.6285
4.5 | 0.8703 | 0.00894 | -0.0828 | 97.349
5 | 0.9106 | 0.00869 | -0.0798 | 104.7871
5.5 | 0.9187 | 0.009 | -0.0707 | 102.0778
6 | 0.9295 | 0.00947 | -0.0623 | 98.1521
6.5 | 0.9504 | 0.01001 | -0.0562 | 94.9451
7 | 0.9658 | 0.01078 | -0.0493 | 89.5918
7.5 | 0.9685 | 0.01251 | -0.041 | 77.4181
8 | 0.9816 | 0.01559 | -0.0372 | 62.9634
8.5 | 0.9979 | 0.019 | -0.0347 | 52.5211
9 | 1.0054 | 0.02151 | -0.0294 | 46.7411
9.5 | 1.0102 | 0.02365 | -0.0229 | 42.7146
10 | 1.0206 | 0.02589 | -0.0177 | 39.4206
10.5 | 1.0352 | 0.02809 | -0.0134 | 36.853
11 | 1.0556 | 0.03011 | -0.01 | 35.0581
11.5 | 1.0807 | 0.03193 | -0.0073 | 33.8459
12 | 1.1069 | 0.03377 | -0.0049 | 32.7776
12.5 | 1.1288 | 0.03597 | -0.0022 | 31.3817
13 | 1.1568 | 0.03782 | -0.0004 | 30.587
13.5 | 1.1766 | 0.04034 | 0.0021 | 29.1671
14 | 1.2013 | 0.04254 | 0.0039 | 28.2393
14.5 | 1.2197 | 0.04536 | 0.006 | 26.8893
15 | 1.2411 | 0.04802 | 0.0076 | 25.8455
15.5 | 1.2543 | 0.05147 | 0.0097 | 24.3695
16 | 1.2714 | 0.05472 | 0.0111 | 23.2346
16.5 | 1.2777 | 0.05915 | 0.0127 | 21.601
17 | 1.2915 | 0.06299 | 0.0137 | 20.5033
17.5 | 1.3008 | 0.06745 | 0.0144 | 19.2854
18 | 1.2995 | 0.0733 | 0.0149 | 17.7285
18.5 | 1.3011 | 0.07905 | 0.0149 | 16.4592
19 | 1.3013 | 0.08519 | 0.0143 | 15.2753
19.5 | 1.3011 | 0.09168 | 0.0131 | 14.1918
20 | 1.2945 | 0.09921 | 0.0113 | 13.0481

## 37. Re 750k Mach 0.25 (1)
BIGFOIL.COM POLAR EXPORT
NACA67-616 a=0.6
NACA67-616 a=0.6 |  |  |  | Cl Max: | 1.581 | at alpha= | 11 | deg
JavaFoil+Calcfoil stall+Eppler ext transition |  |  |  | L/D Max: | 143.151 | at alpha= | 6.5 | deg
Re: | 750000 |  |  | Cd Min: | 0.00617 | at alpha= | -1 | deg
Mach: | 0.25 |  |  | Cl=0 at alpha= | -4.2984 | deg
|  |  |  | @ Cl=0.1, Cd= | 0.009443
|  |  |  | @ Cl=0.4, Cd= | 0.0069954
|  |  |  | @ Cl=0.6, Cd= | 0.0067465
alpha (deg) | Cl | Cd | Cm | Cl/Cd
-17 | -0.272 | 0.17012 | -0.028 | -1.6
-16.5 | -0.323 | 0.16286 | -0.029 | -1.981
-16 | -0.368 | 0.1519 | -0.029 | -2.42
-15.5 | -0.408 | 0.14343 | -0.029 | -2.845
-15 | -0.444 | 0.13542 | -0.03 | -3.279
-14.5 | -0.475 | 0.12564 | -0.031 | -3.782
-14 | -0.501 | 0.11979 | -0.032 | -4.184
-13.5 | -0.522 | 0.11022 | -0.033 | -4.732
-13 | -0.536 | 0.10151 | -0.034 | -5.281
-12.5 | -0.544 | 0.09374 | -0.035 | -5.808
-12 | -0.546 | 0.08723 | -0.036 | -6.264
-11.5 | -0.542 | 0.08139 | -0.037 | -6.66
-11 | -0.531 | 0.07591 | -0.038 | -6.998
-10.5 | -0.515 | 0.07064 | -0.039 | -7.285
-10 | -0.492 | 0.06554 | -0.04 | -7.512
-9.5 | -0.465 | 0.06151 | -0.042 | -7.559
-9 | -0.431 | 0.05747 | -0.038 | -7.495
-8.5 | -0.393 | 0.0534 | -0.042 | -7.364
-8 | -0.352 | 0.05006 | -0.043 | -7.036
-7.5 | -0.31 | 0.04639 | -0.046 | -6.679
-7 | -0.322 | 0.01144 | -0.083 | -28.186
-6.5 | -0.266 | 0.01112 | -0.085 | -23.956
-6 | -0.208 | 0.01081 | -0.086 | -19.237
-5.5 | -0.148 | 0.0105 | -0.088 | -14.101
-5 | -0.087 | 0.01019 | -0.089 | -8.545
-4.5 | -0.025 | 0.00992 | -0.09 | -2.538
-4 | 0.037 | 0.00963 | -0.092 | 3.894
-3.5 | 0.101 | 0.00944 | -0.093 | 10.673
-3 | 0.164 | 0.00925 | -0.094 | 17.764
-2.5 | 0.228 | 0.00909 | -0.096 | 25.121
-2 | 0.292 | 0.00895 | -0.097 | 32.691
-1.5 | 0.358 | 0.00882 | -0.098 | 40.546
-1 | 0.419 | 0.00617 | -0.099 | 67.97
-0.5 | 0.483 | 0.00625 | -0.101 | 77.294
0 | 0.539 | 0.00664 | -0.102 | 81.169
0.5 | 0.602 | 0.00675 | -0.104 | 89.066
1 | 0.664 | 0.00689 | -0.105 | 96.342
1.5 | 0.726 | 0.00704 | -0.106 | 103.221
2 | 0.788 | 0.0072 | -0.108 | 109.529
2.5 | 0.851 | 0.00704 | -0.109 | 120.85
3 | 0.912 | 0.00735 | -0.111 | 124.057
3.5 | 0.968 | 0.00755 | -0.112 | 128.276
4 | 1.027 | 0.00775 | -0.113 | 132.565
4.5 | 1.086 | 0.00811 | -0.114 | 133.866
5 | 1.144 | 0.00836 | -0.116 | 136.903
5.5 | 1.201 | 0.0086 | -0.117 | 139.551
6 | 1.256 | 0.00887 | -0.118 | 141.581
6.5 | 1.308 | 0.00914 | -0.119 | 143.151
7 | 1.356 | 0.02021 | -0.12 | 67.085
7.5 | 1.403 | 0.02104 | -0.122 | 66.68
8 | 1.447 | 0.022 | -0.123 | 65.783
8.5 | 1.486 | 0.02301 | -0.124 | 64.587
9 | 1.518 | 0.02395 | -0.125 | 63.384
9.5 | 1.544 | 0.02565 | -0.126 | 60.201
10 | 1.564 | 0.02685 | -0.127 | 58.254
10.5 | 1.576 | 0.02829 | -0.129 | 55.73
11 | 1.581 | 0.02974 | -0.13 | 53.148
11.5 | 1.577 | 0.03131 | -0.131 | 50.371
12 | 1.564 | 0.03318 | -0.132 | 47.139
12.5 | 1.542 | 0.03507 | -0.133 | 43.98
13 | 1.511 | 0.03738 | -0.133 | 40.434
13.5 | 1.47 | 0.03958 | -0.134 | 37.155
14 | 1.228 | 0.09546 | -0.094 | 12.861
14.5 | 1.156 | 0.11243 | -0.076 | 10.281
15 | 1.099 | 0.12317 | -0.07 | 8.923
15.5 | 1.039 | 0.13243 | -0.067 | 7.843
16 | 0.964 | 0.14463 | -0.061 | 6.667

## 38. Re 750k Mach 0.25 (2)
BIGFOIL.COM POLAR EXPORT
NACA67-616 a=0.6
NACA67-616 a=0.6 |  |  |  | Cl Max: | 1.2545 | at alpha= | 17 | deg
XFOIL ncrit=9 |  |  |  | L/D Max: | 90.3606 | at alpha= | 6 | deg
Re: | 750000 |  |  | Cd Min: | 0.1225 | at alpha= | 20 | deg
Mach: | 0.25 |  |  | Cl=0 at alpha= | -5.1042 | deg
|  |  |  | @ Cl=0.1, Cd= | 0.012717
|  |  |  | @ Cl=0.4, Cd= | 0.0099595
|  |  |  | @ Cl=0.6, Cd= | 0.010732
alpha (deg) | Cl | Cd | Cm | Cl/Cd
-14.5 | -0.0847 | 0.12192 | -0.1349 | -0.69472
-14 | -0.0786 | 0.11443 | -0.1382 | -0.68688
-13.5 | -0.0675 | 0.10829 | -0.1411 | -0.62333
-13 | -0.0631 | 0.10118 | -0.1444 | -0.62364
-12.5 | -0.0735 | 0.09151 | -0.1499 | -0.80319
-12 | -0.0768 | 0.08354 | -0.1526 | -0.91932
-11.5 | -0.0558 | 0.08049 | -0.1536 | -0.69325
-11 | -0.2804 | 0.0408 | -0.1683 | -6.8725
-10.5 | -0.3181 | 0.0356 | -0.1608 | -8.9354
-9.5 | -0.3719 | 0.02661 | -0.1402 | -13.9759
-9 | -0.3349 | 0.0263 | -0.1375 | -12.7338
-8.5 | -0.3145 | 0.02318 | -0.1324 | -13.5677
-8 | -0.281 | 0.02051 | -0.1289 | -13.7006
-7.5 | -0.2365 | 0.01836 | -0.127 | -12.8813
-7 | -0.1853 | 0.01681 | -0.1262 | -11.0232
-6.5 | -0.1321 | 0.01574 | -0.1257 | -8.3926
-6 | -0.0838 | 0.01455 | -0.1245 | -5.7595
-5.5 | -0.0376 | 0.01402 | -0.1228 | -2.6819
-5 | 0.0099 | 0.01363 | -0.1211 | 0.72634
-4.5 | 0.0565 | 0.01304 | -0.1194 | 4.3328
-4 | 0.1076 | 0.01266 | -0.1184 | 8.4992
-3.5 | 0.1602 | 0.01229 | -0.1178 | 13.035
-3 | 0.2016 | 0.01218 | -0.1151 | 16.5517
-2.5 | 0.2421 | 0.0121 | -0.1121 | 20.0083
-2 | 0.2838 | 0.01159 | -0.1095 | 24.4866
-1.5 | 0.3099 | 0.01024 | -0.104 | 30.2637
-1 | 0.3345 | 0.00926 | -0.0973 | 36.1231
-0.5 | 0.3561 | 0.00979 | -0.0901 | 36.3739
0 | 0.4079 | 0.00999 | -0.0889 | 40.8308
0.5 | 0.4645 | 0.01024 | -0.0884 | 45.3613
1 | 0.5236 | 0.01078 | -0.0875 | 48.5714
1.5 | 0.5243 | 0.01104 | -0.0764 | 47.4909
2 | 0.585 | 0.01079 | -0.0777 | 54.2169
2.5 | 0.6597 | 0.0105 | -0.0818 | 62.8286
3 | 0.7473 | 0.01011 | -0.0886 | 73.9169
3.5 | 0.7358 | 0.01029 | -0.0749 | 71.5063
4 | 0.8283 | 0.00955 | -0.0823 | 86.733
4.5 | 0.8358 | 0.00982 | -0.0726 | 85.112
5 | 0.8679 | 0.00985 | -0.0679 | 88.1117
5.5 | 0.8983 | 0.01 | -0.063 | 89.83
6 | 0.9271 | 0.01026 | -0.0577 | 90.3606
6.5 | 0.9477 | 0.01089 | -0.0513 | 87.0248
7 | 0.9599 | 0.01192 | -0.0436 | 80.5285
7.5 | 0.9658 | 0.01412 | -0.0364 | 68.3994
8 | 0.9795 | 0.01743 | -0.0327 | 56.1962
8.5 | 0.9954 | 0.02097 | -0.03 | 47.4678
9 | 0.9998 | 0.0236 | -0.0238 | 42.3644
9.5 | 1.0059 | 0.0259 | -0.0175 | 38.8378
10 | 1.0162 | 0.02836 | -0.0122 | 35.8322
10.5 | 1.0316 | 0.03073 | -0.0079 | 33.5698
11 | 1.055 | 0.03281 | -0.0046 | 32.1548
11.5 | 1.0787 | 0.03496 | -0.0016 | 30.8553
12 | 1.1059 | 0.037 | 0.0009 | 29.8892
12.5 | 1.1288 | 0.03943 | 0.0036 | 28.6279
13 | 1.15 | 0.04207 | 0.0062 | 27.3354
13.5 | 1.1734 | 0.04465 | 0.0085 | 26.28
14 | 1.1877 | 0.04808 | 0.0111 | 24.7026
14.5 | 1.2103 | 0.05098 | 0.0129 | 23.7407
15 | 1.2225 | 0.05488 | 0.015 | 22.2759
15.5 | 1.2369 | 0.05877 | 0.0167 | 21.0465
16 | 1.2391 | 0.06402 | 0.0183 | 19.3549
16.5 | 1.2487 | 0.06879 | 0.0193 | 18.1523
17 | 1.2545 | 0.07418 | 0.0198 | 16.9116
17.5 | 1.2476 | 0.08124 | 0.0198 | 15.357
18 | 1.2447 | 0.08821 | 0.0192 | 14.1106
18.5 | 1.2404 | 0.09566 | 0.0177 | 12.9668
19 | 1.2327 | 0.10381 | 0.0155 | 11.8746
19.5 | 1.2229 | 0.11267 | 0.0123 | 10.8538
20 | 1.2078 | 0.1225 | 0.0081 | 9.8596

## 39. Re 750k Mach 0.50 (1)
BIGFOIL.COM POLAR EXPORT
NACA67-616 a=0.6
NACA67-616 a=0.6 |  |  |  | Cl Max: | 1.514 | at alpha= | 8 | deg
JavaFoil+Calcfoil stall+Eppler ext transition |  |  |  | L/D Max: | 130.76 | at alpha= | 5.5 | deg
Re: | 750000 |  |  | Cd Min: | 0.00681 | at alpha= | -1 | deg
Mach: | 0.5 |  |  | Cl=0 at alpha= | -4.2971 | deg
|  |  |  | @ Cl=0.1, Cd= | 0.010217
|  |  |  | @ Cl=0.4, Cd= | 0.0094007
|  |  |  | @ Cl=0.6, Cd= | 0.0073332
alpha (deg) | Cl | Cd | Cm | Cl/Cd
-20 | -0.883 | 0.20294 | -0.034 | -4.353
-19.5 | -0.856 | 0.20164 | -0.034 | -4.245
-19 | -0.828 | 0.19625 | -0.035 | -4.218
-18.5 | -0.799 | 0.18843 | -0.034 | -4.238
-18 | -0.771 | 0.18257 | -0.034 | -4.222
-17.5 | -0.743 | 0.17593 | -0.035 | -4.224
-17 | -0.715 | 0.17101 | -0.036 | -4.184
-16.5 | -0.688 | 0.16658 | -0.036 | -4.128
-16 | -0.66 | 0.16007 | -0.037 | -4.123
-15.5 | -0.631 | 0.15914 | -0.036 | -3.964
-15 | -0.602 | 0.15474 | -0.036 | -3.893
-14.5 | -0.575 | 0.14843 | -0.036 | -3.871
-14 | -0.547 | 0.14457 | -0.037 | -3.782
-13.5 | -0.519 | 0.1409 | -0.038 | -3.682
-13 | -0.491 | 0.13234 | -0.038 | -3.709
-12.5 | -0.463 | 0.12866 | -0.039 | -3.597
-12 | -0.434 | 0.12324 | -0.037 | -3.521
-11.5 | -0.406 | 0.12005 | -0.037 | -3.379
-11 | -0.378 | 0.11538 | -0.038 | -3.273
-10.5 | -0.35 | 0.10817 | -0.038 | -3.232
-10 | -0.321 | 0.11106 | -0.039 | -2.894
-9.5 | -0.293 | 0.09948 | -0.036 | -2.943
-9 | -0.265 | 0.09691 | -0.037 | -2.732
-8.5 | -0.237 | 0.06704 | -0.043 | -3.54
-8 | -0.209 | 0.06006 | -0.044 | -3.482
-7.5 | -0.289 | 0.05542 | -0.045 | -5.22
-7 | -0.265 | 0.04971 | -0.041 | -5.321
-6.5 | -0.227 | 0.0455 | -0.046 | -4.985
-6 | -0.182 | 0.04171 | -0.051 | -4.354
-5.5 | -0.16 | 0.01153 | -0.097 | -13.875
-5 | -0.095 | 0.01118 | -0.099 | -8.506
-4.5 | -0.028 | 0.01081 | -0.1 | -2.559
-4 | 0.041 | 0.01045 | -0.102 | 3.961
-3.5 | 0.112 | 0.01017 | -0.103 | 10.972
-3 | 0.182 | 0.00988 | -0.105 | 18.457
-2.5 | 0.254 | 0.00972 | -0.106 | 26.116
-2 | 0.325 | 0.00955 | -0.108 | 34.065
-1.5 | 0.399 | 0.00944 | -0.109 | 42.232
-1 | 0.466 | 0.00681 | -0.11 | 68.453
-0.5 | 0.538 | 0.00691 | -0.112 | 77.752
0 | 0.601 | 0.00734 | -0.113 | 81.858
0.5 | 0.67 | 0.00751 | -0.115 | 89.27
1 | 0.74 | 0.00769 | -0.116 | 96.189
1.5 | 0.809 | 0.0079 | -0.118 | 102.436
2 | 0.878 | 0.00812 | -0.119 | 108.224
2.5 | 0.947 | 0.00834 | -0.121 | 113.618
3 | 1.016 | 0.00857 | -0.122 | 118.633
3.5 | 1.076 | 0.00882 | -0.124 | 122.017
4 | 1.141 | 0.00911 | -0.125 | 125.224
4.5 | 1.204 | 0.00941 | -0.127 | 127.979
5 | 1.266 | 0.00978 | -0.128 | 129.47
5.5 | 1.325 | 0.01014 | -0.13 | 130.76
6 | 1.381 | 0.02256 | -0.131 | 61.199
6.5 | 1.429 | 0.0239 | -0.132 | 59.792
7 | 1.47 | 0.02524 | -0.134 | 58.257
7.5 | 1.5 | 0.02669 | -0.135 | 56.217
8 | 1.514 | 0.02897 | -0.136 | 52.259
8.5 | 1.497 | 0.03126 | -0.138 | 47.893
9 | 1.396 | 0.03385 | -0.139 | 41.24
9.5 | 0.764 | 0.08422 | -0.05 | 9.071
10 | 0.791 | 0.09774 | -0.051 | 8.092
10.5 | 0.819 | 0.10276 | -0.059 | 7.967
11 | 0.846 | 0.10892 | -0.061 | 7.765
11.5 | 0.874 | 0.11732 | -0.066 | 7.446
12 | 0.9 | 0.1206 | -0.067 | 7.464
12.5 | 0.927 | 0.12672 | -0.069 | 7.316
13 | 0.955 | 0.13827 | -0.074 | 6.908

## 40. Re 750k Mach 0.50 (2)
BIGFOIL.COM POLAR EXPORT
NACA67-616 a=0.6
NACA67-616 a=0.6 |  |  |  | Cl Max: | 1.1187 | at alpha= | 14 | deg
XFOIL ncrit=9 |  |  |  | L/D Max: | 59.4587 | at alpha= | 5.5 | deg
Re: | 750000 |  |  | Cd Min: | 0.20815 | at alpha= | -20 | deg
Mach: | 0.5 |  |  | Cl=0 at alpha= | -4.7902 | deg
|  |  |  | @ Cl=0.1, Cd= | 0.016571
|  |  |  | @ Cl=0.4, Cd= | 0.016146
|  |  |  | @ Cl=0.6, Cd= | 0.014618
alpha (deg) | Cl | Cd | Cm | Cl/Cd
-20 | -0.221 | 0.20815 | -0.1109 | -1.0617
-19.5 | -0.1996 | 0.20178 | -0.1151 | -0.9892
-19 | -0.1794 | 0.19487 | -0.1193 | -0.92061
-18.5 | -0.1615 | 0.18731 | -0.1238 | -0.86221
-18 | -0.143 | 0.18007 | -0.1281 | -0.79414
-17.5 | -0.1239 | 0.17267 | -0.1319 | -0.71755
-17 | -0.1022 | 0.16641 | -0.1356 | -0.61415
-16.5 | -0.0822 | 0.15995 | -0.1393 | -0.51391
-16 | -0.0702 | 0.15201 | -0.1439 | -0.46181
-15.5 | -0.0544 | 0.1447 | -0.1476 | -0.37595
-15 | -0.0399 | 0.13721 | -0.1512 | -0.2908
-14.5 | -0.0141 | 0.13245 | -0.1537 | -0.10646
-14 | -0.0132 | 0.1234 | -0.1583 | -0.10697
-13.5 | 0.0103 | 0.11788 | -0.1604 | 0.087377
-13 | 0.0166 | 0.11052 | -0.1647 | 0.1502
-12.5 | 0.0394 | 0.10581 | -0.1667 | 0.37237
-12 | 0.0311 | 0.09659 | -0.1721 | 0.32198
-11.5 | 0.0609 | 0.09322 | -0.1725 | 0.65329
-11 | 0.0546 | 0.08499 | -0.1781 | 0.64243
-10.5 | 0.0558 | 0.07749 | -0.1806 | 0.72009
-10 | 0.0646 | 0.07178 | -0.1822 | 0.89997
-9.5 | 0.0674 | 0.06583 | -0.1843 | 1.0238
-9 | 0.0128 | 0.04922 | -0.1949 | 0.26006
-8.5 | -0.0216 | 0.04262 | -0.1934 | -0.5068
-8 | -0.0565 | 0.03698 | -0.1866 | -1.5279
-7.5 | -0.0945 | 0.03255 | -0.1748 | -2.9032
-7 | -0.1164 | 0.02859 | -0.1634 | -4.0714
-6.5 | -0.1184 | 0.02447 | -0.1535 | -4.8386
-6 | -0.0933 | 0.02087 | -0.1468 | -4.4705
-5.5 | -0.0434 | 0.01814 | -0.1438 | -2.3925
-5 | -0.0209 | 0.01751 | -0.1355 | -1.1936
-4.5 | 0.0289 | 0.01656 | -0.132 | 1.7452
-4 | 0.0875 | 0.01561 | -0.1302 | 5.6054
-3.5 | 0.1433 | 0.01475 | -0.1281 | 9.7153
-3 | 0.1034 | 0.01564 | -0.1074 | 6.6113
-2.5 | 0.0667 | 0.01691 | -0.0881 | 3.9444
-2 | 0.1198 | 0.01637 | -0.0855 | 7.3183
-1.5 | 0.1344 | 0.01713 | -0.0765 | 7.8459
-1 | 0.2214 | 0.01586 | -0.0802 | 13.9596
-0.5 | 0.2908 | 0.01378 | -0.0813 | 21.103
0 | 0.2321 | 0.01432 | -0.0587 | 16.2081
0.5 | 0.3115 | 0.01371 | -0.0603 | 22.7206
2 | 0.4027 | 0.01622 | -0.0407 | 24.8274
2.5 | 0.4752 | 0.01568 | -0.0417 | 30.3061
3 | 0.5582 | 0.01496 | -0.0452 | 37.3128
3.5 | 0.6449 | 0.01425 | -0.0492 | 45.2561
4.5 | 0.7152 | 0.01536 | -0.0397 | 46.5625
5 | 0.8061 | 0.01432 | -0.0437 | 56.2919
5.5 | 0.8568 | 0.01441 | -0.0409 | 59.4587
6 | 0.8856 | 0.01529 | -0.0348 | 57.9202
6.5 | 0.9266 | 0.01586 | -0.0304 | 58.4237
7 | 0.9484 | 0.0174 | -0.0237 | 54.5057
7.5 | 0.9583 | 0.02055 | -0.0173 | 46.6326
8 | 0.9705 | 0.02459 | -0.0131 | 39.4673
8.5 | 0.985 | 0.02879 | -0.0098 | 34.2133
9 | 0.9921 | 0.03256 | -0.0045 | 30.4699
9.5 | 0.9961 | 0.03572 | 0.0022 | 27.8863
10 | 1.0088 | 0.03894 | 0.0074 | 25.9065
10.5 | 1.0284 | 0.04208 | 0.0117 | 24.4392
11 | 1.0505 | 0.0453 | 0.0155 | 23.1898
11.5 | 1.0704 | 0.0489 | 0.0192 | 21.8896
12 | 1.0857 | 0.05305 | 0.0226 | 20.4656
12.5 | 1.1001 | 0.05753 | 0.0257 | 19.1222
13 | 1.1102 | 0.06264 | 0.0285 | 17.7235
13.5 | 1.1146 | 0.0685 | 0.0307 | 16.2715
14 | 1.1187 | 0.07476 | 0.0324 | 14.9639
14.5 | 1.1149 | 0.08222 | 0.0329 | 13.56
15 | 1.0994 | 0.09145 | 0.0321 | 12.0219
15.5 | 1.0757 | 0.10229 | 0.0291 | 10.5162
16 | 1.0485 | 0.11447 | 0.024 | 9.1596
16.5 | 1.0206 | 0.12761 | 0.0169 | 7.9978
17 | 0.9963 | 0.14109 | 0.0088 | 7.0615
17.5 | 0.9712 | 0.15542 | -0.0001 | 6.2489
18 | 0.9437 | 0.171 | -0.0099 | 5.5187
18.5 | 0.9016 | 0.19172 | -0.0217 | 4.7027
19 | 0.893 | 0.20616 | -0.0295 | 4.3316

## 41. Re 1M Mach 0.00 (1)
BIGFOIL.COM POLAR EXPORT
NACA67-616 a=0.6
NACA67-616 a=0.6 |  |  |  | Cl Max: | 1.628 | at alpha= | 12.5 | deg
JavaFoil+Calcfoil stall+Eppler ext transition |  |  |  | L/D Max: | 160.779 | at alpha= | 6.5 | deg
Re: | 1000000 |  |  | Cd Min: | 0.00533 | at alpha= | -0.5 | deg
Mach: | 0 |  |  | Cl=0 at alpha= | -4.3 | deg
|  |  |  | @ Cl=0.1, Cd= | 0.0086045
|  |  |  | @ Cl=0.4, Cd= | 0.0057085
|  |  |  | @ Cl=0.6, Cd= | 0.005892
alpha (deg) | Cl | Cd | Cm | Cl/Cd
-20 | -0.542 | 0.20097 | -0.025 | -2.698
-19.5 | -0.557 | 0.1846 | -0.026 | -3.02
-19 | -0.572 | 0.17734 | -0.027 | -3.226
-18.5 | -0.586 | 0.16495 | -0.027 | -3.553
-18 | -0.599 | 0.15519 | -0.028 | -3.863
-17.5 | -0.612 | 0.15025 | -0.029 | -4.07
-17 | -0.622 | 0.14256 | -0.029 | -4.366
-16.5 | -0.632 | 0.13412 | -0.03 | -4.709
-16 | -0.639 | 0.12657 | -0.031 | -5.048
-15.5 | -0.644 | 0.12297 | -0.031 | -5.237
-15 | -0.647 | 0.11499 | -0.032 | -5.626
-14.5 | -0.647 | 0.10695 | -0.033 | -6.05
-14 | -0.644 | 0.10226 | -0.034 | -6.302
-13.5 | -0.639 | 0.09457 | -0.035 | -6.753
-13 | -0.629 | 0.08963 | -0.035 | -7.023
-12.5 | -0.617 | 0.08442 | -0.036 | -7.306
-12 | -0.6 | 0.07952 | -0.037 | -7.548
-11.5 | -0.581 | 0.07383 | -0.038 | -7.873
-11 | -0.558 | 0.06904 | -0.04 | -8.084
-10.5 | -0.532 | 0.06457 | -0.041 | -8.236
-10 | -0.502 | 0.06064 | -0.042 | -8.277
-9.5 | -0.467 | 0.05697 | -0.041 | -8.195
-9 | -0.431 | 0.05326 | -0.043 | -8.094
-8.5 | -0.475 | 0.01161 | -0.078 | -40.9
-8 | -0.424 | 0.01119 | -0.079 | -37.905
-7.5 | -0.371 | 0.01084 | -0.08 | -34.279
-7 | -0.317 | 0.0105 | -0.082 | -30.146
-6.5 | -0.26 | 0.01014 | -0.083 | -25.681
-6 | -0.203 | 0.00982 | -0.084 | -20.661
-5.5 | -0.144 | 0.00955 | -0.086 | -15.114
-5 | -0.085 | 0.00929 | -0.087 | -9.124
-4.5 | -0.024 | 0.00902 | -0.088 | -2.712
-4 | 0.036 | 0.00879 | -0.09 | 4.143
-3.5 | 0.098 | 0.00861 | -0.091 | 11.359
-3 | 0.16 | 0.00844 | -0.092 | 18.91
-2.5 | 0.222 | 0.00741 | -0.093 | 29.908
-2 | 0.284 | 0.00733 | -0.095 | 38.726
-1.5 | 0.347 | 0.00762 | -0.096 | 45.515
-1 | 0.408 | 0.00542 | -0.097 | 75.316
-0.5 | 0.471 | 0.00533 | -0.099 | 88.385
0 | 0.524 | 0.00562 | -0.1 | 93.37
0.5 | 0.585 | 0.00586 | -0.101 | 99.912
1 | 0.646 | 0.00599 | -0.103 | 107.825
1.5 | 0.706 | 0.00612 | -0.104 | 115.348
2 | 0.767 | 0.00626 | -0.105 | 122.397
2.5 | 0.827 | 0.00637 | -0.106 | 129.834
3 | 0.887 | 0.00654 | -0.108 | 135.584
3.5 | 0.941 | 0.0067 | -0.109 | 140.464
4 | 0.999 | 0.00685 | -0.11 | 145.912
4.5 | 1.057 | 0.00704 | -0.111 | 150.004
5 | 1.113 | 0.00724 | -0.113 | 153.828
5.5 | 1.169 | 0.00744 | -0.114 | 157.169
6 | 1.223 | 0.00766 | -0.115 | 159.778
6.5 | 1.275 | 0.00793 | -0.116 | 160.779
7 | 1.321 | 0.01807 | -0.117 | 73.128
7.5 | 1.369 | 0.0188 | -0.118 | 72.804
8 | 1.414 | 0.01955 | -0.119 | 72.367
8.5 | 1.457 | 0.02034 | -0.12 | 71.628
9 | 1.494 | 0.02115 | -0.122 | 70.648
9.5 | 1.527 | 0.02256 | -0.123 | 67.704
10 | 1.556 | 0.02356 | -0.124 | 66.04
10.5 | 1.58 | 0.02463 | -0.125 | 64.153
11 | 1.6 | 0.02571 | -0.126 | 62.219
11.5 | 1.614 | 0.02696 | -0.127 | 59.887
12 | 1.624 | 0.02825 | -0.128 | 57.484
12.5 | 1.628 | 0.02956 | -0.129 | 55.084
13 | 1.628 | 0.03098 | -0.13 | 52.536
13.5 | 1.622 | 0.03265 | -0.131 | 49.664
14 | 1.611 | 0.03447 | -0.132 | 46.735
14.5 | 1.595 | 0.03638 | -0.133 | 43.851
15 | 1.575 | 0.03843 | -0.133 | 40.993
15.5 | 1.551 | 0.04084 | -0.134 | 37.98
16 | 1.516 | 0.04334 | -0.135 | 34.969
16.5 | 1.456 | 0.05208 | -0.133 | 27.947
17 | 1.254 | 0.11907 | -0.097 | 10.535
17.5 | 1.203 | 0.13611 | -0.088 | 8.836

## 42. Re 1M Mach 0.00 (2)
BIGFOIL.COM POLAR EXPORT
NACA67-616 a=0.6
NACA67-616 a=0.6 |  |  |  | Cl Max: | 1.3628 | at alpha= | 19.5 | deg
XFOIL ncrit=9 |  |  |  | L/D Max: | 129.277 | at alpha= | 4.5 | deg
Re: | 1000000 |  |  | Cd Min: | 0.18385 | at alpha= | -19.5 | deg
Mach: | 0 |  |  | Cl=0 at alpha= | -5.1022 | deg
|  |  |  | @ Cl=0.1, Cd= | 0.010475
|  |  |  | @ Cl=0.4, Cd= | 0.0071878
|  |  |  | @ Cl=0.6, Cd= | 0.0079056
alpha (deg) | Cl | Cd | Cm | Cl/Cd
-19.5 | -0.2323 | 0.18385 | -0.096 | -1.2635
-19 | -0.2224 | 0.17624 | -0.0999 | -1.2619
-18.5 | -0.2108 | 0.16896 | -0.1034 | -1.2476
-18 | -0.2066 | 0.15873 | -0.1066 | -1.3016
-17.5 | -0.1813 | 0.15605 | -0.11 | -1.1618
-17 | -0.1686 | 0.14945 | -0.1133 | -1.1281
-16.5 | -0.1327 | 0.13116 | -0.1005 | -1.0117
-16 | -0.1115 | 0.12846 | -0.1039 | -0.86797
-15.5 | -0.6618 | 0.03708 | -0.161 | -17.8479
-15 | -0.657 | 0.03424 | -0.1594 | -19.1881
-14.5 | -0.6904 | 0.02931 | -0.1536 | -23.5551
-14 | -0.6607 | 0.02881 | -0.1518 | -22.933
-13.5 | -0.6573 | 0.02635 | -0.1469 | -24.945
-13 | -0.6293 | 0.0258 | -0.1441 | -24.3915
-12.5 | -0.6141 | 0.02404 | -0.1394 | -25.5449
-12 | -0.5927 | 0.02273 | -0.1351 | -26.0757
-11.5 | -0.5691 | 0.02174 | -0.1307 | -26.1776
-11 | -0.5395 | 0.02046 | -0.1274 | -26.3685
-10.5 | -0.5059 | 0.01849 | -0.1249 | -27.3607
-10 | -0.4649 | 0.01763 | -0.1233 | -26.3698
-9.5 | -0.4211 | 0.01688 | -0.1221 | -24.9467
-9 | -0.3753 | 0.01645 | -0.1211 | -22.8146
-8.5 | -0.3279 | 0.01561 | -0.1203 | -21.0058
-8 | -0.2793 | 0.01482 | -0.1198 | -18.8462
-7.5 | -0.2337 | 0.01342 | -0.1188 | -17.4143
-7 | -0.1859 | 0.01279 | -0.1181 | -14.5348
-6.5 | -0.1376 | 0.01228 | -0.1173 | -11.2052
-6 | -0.0888 | 0.0118 | -0.1166 | -7.5254
-5.5 | -0.0405 | 0.01125 | -0.1157 | -3.6
-5 | 0.0104 | 0.01091 | -0.1154 | 0.95325
-4.5 | 0.061 | 0.01056 | -0.1149 | 5.7765
-4 | 0.1113 | 0.01045 | -0.1145 | 10.6507
-3.5 | 0.1601 | 0.01019 | -0.1137 | 15.7115
-3 | 0.209 | 0.00994 | -0.1128 | 21.0262
-2.5 | 0.2585 | 0.00967 | -0.1122 | 26.7322
-2 | 0.3024 | 0.00905 | -0.1105 | 33.4144
-1.5 | 0.3321 | 0.00791 | -0.1062 | 41.9848
-1 | 0.3557 | 0.00709 | -0.0999 | 50.1693
-0.5 | 0.4055 | 0.0072 | -0.099 | 56.3194
0 | 0.4586 | 0.00731 | -0.0987 | 62.736
0.5 | 0.5132 | 0.00751 | -0.0985 | 68.3356
1 | 0.5688 | 0.0079 | -0.0981 | 72
1.5 | 0.6246 | 0.00791 | -0.0988 | 78.9633
2 | 0.6723 | 0.00784 | -0.0978 | 85.7526
2.5 | 0.7301 | 0.00764 | -0.0988 | 95.5628
3 | 0.7908 | 0.00751 | -0.1005 | 105.2996
3.5 | 0.831 | 0.00735 | -0.0977 | 113.0612
4 | 0.8804 | 0.00722 | -0.097 | 121.9391
4.5 | 0.9114 | 0.00705 | -0.0921 | 129.2766
5 | 0.925 | 0.00726 | -0.0838 | 127.4105
5.5 | 0.9407 | 0.0077 | -0.0762 | 122.1688
6 | 0.9593 | 0.00824 | -0.0695 | 116.4199
6.5 | 0.968 | 0.00915 | -0.0611 | 105.7923
7 | 0.9519 | 0.01085 | -0.0485 | 87.7327
7.5 | 0.9363 | 0.01297 | -0.0369 | 72.1897
8 | 0.942 | 0.01547 | -0.0307 | 60.892
9 | 1 | 0.02088 | -0.0295 | 47.8927
9.5 | 1.012 | 0.02297 | -0.0244 | 44.0575
10 | 1.0277 | 0.02485 | -0.0198 | 41.3561
10.5 | 1.0464 | 0.02677 | -0.0159 | 39.0885
11 | 1.0722 | 0.02838 | -0.0131 | 37.7801
11.5 | 1.0998 | 0.02996 | -0.0107 | 36.7089
12 | 1.1261 | 0.03169 | -0.0082 | 35.5349
12.5 | 1.155 | 0.0333 | -0.0063 | 34.6847
13 | 1.1801 | 0.03522 | -0.004 | 33.5065
13.5 | 1.2069 | 0.03708 | -0.0021 | 32.5485
14 | 1.2295 | 0.03931 | 0 | 31.277
14.5 | 1.2551 | 0.04136 | 0.0017 | 30.3457
15 | 1.2754 | 0.04391 | 0.0036 | 29.0458
15.5 | 1.2955 | 0.04655 | 0.0054 | 27.8303
16 | 1.3122 | 0.04959 | 0.0071 | 26.461
16.5 | 1.3297 | 0.05263 | 0.0086 | 25.2651
17 | 1.3376 | 0.05671 | 0.0103 | 23.5867
17.5 | 1.351 | 0.06042 | 0.0114 | 22.3601
18 | 1.362 | 0.0645 | 0.0121 | 21.1163
18.5 | 1.3621 | 0.06994 | 0.0129 | 19.4753
19 | 1.358 | 0.07614 | 0.0132 | 17.8356
19.5 | 1.3628 | 0.0815 | 0.0128 | 16.7215
20 | 1.3604 | 0.08796 | 0.0119 | 15.4661

## 43. Re 1M Mach 0.10 (1)
BIGFOIL.COM POLAR EXPORT
NACA67-616 a=0.6
NACA67-616 a=0.6 |  |  |  | Cl Max: | 1.62 | at alpha= | 12.5 | deg
JavaFoil+Calcfoil stall+Eppler ext transition |  |  |  | L/D Max: | 160.399 | at alpha= | 6.5 | deg
Re: | 1000000 |  |  | Cd Min: | 0.00519 | at alpha= | -0.5 | deg
Mach: | 0.1 |  |  | Cl=0 at alpha= | -4.2984 | deg
|  |  |  | @ Cl=0.1, Cd= | 0.0086342
|  |  |  | @ Cl=0.4, Cd= | 0.0057384
|  |  |  | @ Cl=0.6, Cd= | 0.0057992
alpha (deg) | Cl | Cd | Cm | Cl/Cd
-19.5 | -0.509 | 0.18793 | -0.026 | -2.709
-19 | -0.527 | 0.179 | -0.026 | -2.942
-18.5 | -0.544 | 0.17059 | -0.027 | -3.187
-18 | -0.56 | 0.16453 | -0.028 | -3.402
-17.5 | -0.575 | 0.15301 | -0.029 | -3.759
-17 | -0.589 | 0.14576 | -0.029 | -4.042
-16.5 | -0.602 | 0.13855 | -0.03 | -4.342
-16 | -0.612 | 0.12934 | -0.031 | -4.734
-15.5 | -0.62 | 0.12573 | -0.031 | -4.935
-15 | -0.627 | 0.11579 | -0.032 | -5.411
-14.5 | -0.63 | 0.10841 | -0.033 | -5.807
-14 | -0.63 | 0.10365 | -0.034 | -6.076
-13.5 | -0.627 | 0.09688 | -0.035 | -6.469
-13 | -0.62 | 0.08982 | -0.035 | -6.901
-12.5 | -0.609 | 0.0849 | -0.036 | -7.178
-12 | -0.595 | 0.08064 | -0.037 | -7.376
-11.5 | -0.577 | 0.07462 | -0.038 | -7.735
-11 | -0.556 | 0.06989 | -0.04 | -7.949
-10.5 | -0.53 | 0.06525 | -0.041 | -8.125
-10 | -0.501 | 0.06141 | -0.042 | -8.158
-9.5 | -0.468 | 0.05652 | -0.042 | -8.277
-9 | -0.431 | 0.0538 | -0.042 | -8.017
-8.5 | -0.474 | 0.0118 | -0.078 | -40.199
-8 | -0.425 | 0.01125 | -0.079 | -37.807
-7.5 | -0.373 | 0.0109 | -0.081 | -34.183
-7 | -0.318 | 0.01055 | -0.082 | -30.132
-6.5 | -0.261 | 0.01018 | -0.083 | -25.681
-6 | -0.204 | 0.00986 | -0.085 | -20.671
-5.5 | -0.145 | 0.00958 | -0.086 | -15.129
-5 | -0.085 | 0.00932 | -0.087 | -9.134
-4.5 | -0.025 | 0.00908 | -0.089 | -2.708
-4 | 0.037 | 0.00882 | -0.09 | 4.149
-3.5 | 0.098 | 0.00864 | -0.091 | 11.373
-3 | 0.16 | 0.00846 | -0.093 | 18.954
-2.5 | 0.223 | 0.00742 | -0.094 | 29.991
-2 | 0.285 | 0.00734 | -0.095 | 38.833
-1.5 | 0.349 | 0.00726 | -0.097 | 48.04
-1 | 0.41 | 0.00544 | -0.098 | 75.431
-0.5 | 0.473 | 0.00519 | -0.099 | 91.14
0 | 0.527 | 0.00565 | -0.1 | 93.337
0.5 | 0.588 | 0.00575 | -0.102 | 102.327
1 | 0.649 | 0.006 | -0.103 | 108.119
1.5 | 0.71 | 0.00614 | -0.104 | 115.53
2 | 0.77 | 0.00628 | -0.106 | 122.699
2.5 | 0.831 | 0.00642 | -0.107 | 129.35
3 | 0.891 | 0.00656 | -0.108 | 135.84
3.5 | 0.946 | 0.00672 | -0.109 | 140.672
4 | 1.004 | 0.00691 | -0.111 | 145.296
4.5 | 1.062 | 0.00709 | -0.112 | 149.677
5 | 1.118 | 0.00727 | -0.113 | 153.79
5.5 | 1.174 | 0.00748 | -0.114 | 156.997
6 | 1.229 | 0.0077 | -0.116 | 159.68
6.5 | 1.281 | 0.00799 | -0.117 | 160.399
7 | 1.327 | 0.01824 | -0.117 | 72.748
7.5 | 1.375 | 0.019 | -0.119 | 72.344
8 | 1.42 | 0.01976 | -0.12 | 71.858
8.5 | 1.462 | 0.02054 | -0.121 | 71.189
9 | 1.499 | 0.02138 | -0.122 | 70.076
9.5 | 1.531 | 0.02279 | -0.123 | 67.159
10 | 1.559 | 0.02388 | -0.124 | 65.257
10.5 | 1.581 | 0.02499 | -0.125 | 63.28
11 | 1.599 | 0.02609 | -0.126 | 61.294
11.5 | 1.612 | 0.02742 | -0.128 | 58.773
12 | 1.619 | 0.02867 | -0.129 | 56.454
12.5 | 1.62 | 0.03008 | -0.13 | 53.865
13 | 1.616 | 0.03155 | -0.131 | 51.235
13.5 | 1.606 | 0.03333 | -0.131 | 48.195
14 | 1.591 | 0.03521 | -0.132 | 45.193
14.5 | 1.572 | 0.0374 | -0.133 | 42.014
15 | 1.547 | 0.03923 | -0.134 | 39.424
15.5 | 1.516 | 0.04213 | -0.135 | 35.991
16 | 1.472 | 0.04582 | -0.135 | 32.133
16.5 | 1.248 | 0.11485 | -0.097 | 10.866
17 | 1.195 | 0.1309 | -0.088 | 9.125
17.5 | 1.149 | 0.14295 | -0.081 | 8.034

## 44. Re 1M Mach 0.10 (2)
BIGFOIL.COM POLAR EXPORT
NACA67-616 a=0.6
NACA67-616 a=0.6 |  |  |  | Cl Max: | 1.3539 | at alpha= | 18 | deg
XFOIL ncrit=9 |  |  |  | L/D Max: | 127.458 | at alpha= | 4.5 | deg
Re: | 1000000 |  |  | Cd Min: | 0.13033 | at alpha= | -16 | deg
Mach: | 0.1 |  |  | Cl=0 at alpha= | -5.1132 | deg
|  |  |  | @ Cl=0.1, Cd= | 0.010553
|  |  |  | @ Cl=0.4, Cd= | 0.0072254
|  |  |  | @ Cl=0.6, Cd= | 0.0079507
alpha (deg) | Cl | Cd | Cm | Cl/Cd
-16 | -0.1649 | 0.13033 | -0.1217 | -1.2652
-15.5 | -0.1697 | 0.11984 | -0.1261 | -1.4161
-15 | -0.5979 | 0.039 | -0.1635 | -15.3308
-14.5 | -0.6499 | 0.03215 | -0.1593 | -20.2146
-14 | -0.6269 | 0.03113 | -0.1573 | -20.1381
-13.5 | -0.6364 | 0.02781 | -0.1517 | -22.8839
-13 | -0.6065 | 0.02739 | -0.1492 | -22.1431
-12.5 | -0.597 | 0.02534 | -0.1441 | -23.5596
-12 | -0.5796 | 0.0238 | -0.1393 | -24.3529
-11.5 | -0.5599 | 0.02251 | -0.1344 | -24.8734
-11 | -0.529 | 0.02206 | -0.1308 | -23.9801
-10.5 | -0.5044 | 0.01909 | -0.1271 | -26.4222
-10 | -0.4646 | 0.01808 | -0.1252 | -25.6969
-9.5 | -0.4214 | 0.01724 | -0.1237 | -24.4432
-9 | -0.3758 | 0.01682 | -0.1226 | -22.3424
-8.5 | -0.3286 | 0.01588 | -0.1217 | -20.6927
-8 | -0.28 | 0.01507 | -0.121 | -18.58
-7.5 | -0.2336 | 0.01359 | -0.1201 | -17.1891
-7 | -0.1858 | 0.01292 | -0.1193 | -14.3808
-6.5 | -0.1372 | 0.01238 | -0.1185 | -11.0824
-6 | -0.0882 | 0.01188 | -0.1177 | -7.4242
-5.5 | -0.0393 | 0.01134 | -0.1168 | -3.4656
-5 | 0.0115 | 0.01096 | -0.1164 | 1.0493
-4.5 | 0.0623 | 0.01062 | -0.1159 | 5.8663
-4 | 0.1129 | 0.01053 | -0.1154 | 10.7217
-3.5 | 0.1611 | 0.01023 | -0.1144 | 15.7478
-3 | 0.2104 | 0.00998 | -0.1136 | 21.0822
-2.5 | 0.2605 | 0.00971 | -0.1129 | 26.828
-2 | 0.3052 | 0.00912 | -0.1114 | 33.4649
-1.5 | 0.3355 | 0.00801 | -0.1071 | 41.8851
-1 | 0.3559 | 0.00712 | -0.1001 | 49.986
-0.5 | 0.4061 | 0.00724 | -0.0992 | 56.0912
0 | 0.46 | 0.00734 | -0.0991 | 62.6703
0.5 | 0.5155 | 0.00753 | -0.099 | 68.4595
1 | 0.5718 | 0.00794 | -0.0986 | 72.0151
1.5 | 0.6244 | 0.00796 | -0.0986 | 78.4422
2 | 0.6737 | 0.00788 | -0.0978 | 85.4949
2.5 | 0.7331 | 0.00768 | -0.0991 | 95.4557
3 | 0.7905 | 0.00757 | -0.1 | 104.4254
3.5 | 0.8332 | 0.00739 | -0.0977 | 112.747
4 | 0.8798 | 0.00728 | -0.0962 | 120.8516
4.5 | 0.9075 | 0.00712 | -0.0906 | 127.4579
5 | 0.9241 | 0.00736 | -0.0829 | 125.5571
5.5 | 0.9408 | 0.0078 | -0.0755 | 120.6154
6 | 0.9591 | 0.00837 | -0.0687 | 114.5878
6.5 | 0.9666 | 0.00932 | -0.06 | 103.7124
7 | 0.9504 | 0.01107 | -0.0474 | 85.8537
7.5 | 0.9352 | 0.01322 | -0.0358 | 70.7413
8 | 0.9417 | 0.0158 | -0.0298 | 59.6013
9 | 1.0001 | 0.02122 | -0.0286 | 47.1301
9.5 | 1.0115 | 0.02335 | -0.0234 | 43.3191
10 | 1.0273 | 0.02528 | -0.0188 | 40.6369
10.5 | 1.0467 | 0.02719 | -0.015 | 38.4958
11 | 1.0717 | 0.02888 | -0.012 | 37.1087
11.5 | 1.1003 | 0.03045 | -0.0096 | 36.1346
12 | 1.1264 | 0.03224 | -0.0071 | 34.938
12.5 | 1.1552 | 0.0339 | -0.0051 | 34.0767
13 | 1.1802 | 0.03588 | -0.0028 | 32.893
13.5 | 1.2067 | 0.03781 | -0.0008 | 31.9148
14 | 1.2296 | 0.04008 | 0.0013 | 30.6786
14.5 | 1.2525 | 0.04241 | 0.0032 | 29.5331
15 | 1.2751 | 0.04485 | 0.005 | 28.4303
15.5 | 1.2902 | 0.048 | 0.0071 | 26.8792
16 | 1.3096 | 0.05089 | 0.0087 | 25.7339
16.5 | 1.3249 | 0.05424 | 0.0102 | 24.4266
17 | 1.3335 | 0.05838 | 0.0118 | 22.8417
17.5 | 1.3449 | 0.06241 | 0.0129 | 21.5494
18 | 1.3539 | 0.06684 | 0.0136 | 20.2558
18.5 | 1.3463 | 0.07335 | 0.0143 | 18.3545
19 | 1.3483 | 0.07901 | 0.0142 | 17.0649
19.5 | 1.3502 | 0.08493 | 0.0136 | 15.8978
20 | 1.3455 | 0.09192 | 0.0124 | 14.6377

## 45. Re 1M Mach 0.25 (1)
BIGFOIL.COM POLAR EXPORT
NACA67-616 a=0.6
NACA67-616 a=0.6 |  |  |  | Cl Max: | 1.582 | at alpha= | 11 | deg
JavaFoil+Calcfoil stall+Eppler ext transition |  |  |  | L/D Max: | 157.731 | at alpha= | 6 | deg
Re: | 1000000 |  |  | Cd Min: | 0.00555 | at alpha= | -1 | deg
Mach: | 0.25 |  |  | Cl=0 at alpha= | -4.3016 | deg
|  |  |  | @ Cl=0.1, Cd= | 0.008793
|  |  |  | @ Cl=0.4, Cd= | 0.0064333
|  |  |  | @ Cl=0.6, Cd= | 0.0058835
alpha (deg) | Cl | Cd | Cm | Cl/Cd
-17 | -0.272 | 0.16388 | -0.029 | -1.661
-16.5 | -0.323 | 0.15577 | -0.029 | -2.072
-16 | -0.368 | 0.1495 | -0.03 | -2.46
-15.5 | -0.408 | 0.1397 | -0.03 | -2.922
-15 | -0.444 | 0.13198 | -0.031 | -3.366
-14.5 | -0.475 | 0.12352 | -0.031 | -3.849
-14 | -0.501 | 0.116 | -0.032 | -4.323
-13.5 | -0.522 | 0.10768 | -0.033 | -4.845
-13 | -0.536 | 0.09844 | -0.034 | -5.449
-12.5 | -0.545 | 0.09174 | -0.036 | -5.938
-12 | -0.547 | 0.08568 | -0.037 | -6.381
-11.5 | -0.542 | 0.07895 | -0.037 | -6.866
-11 | -0.531 | 0.07362 | -0.039 | -7.219
-10.5 | -0.515 | 0.06869 | -0.04 | -7.494
-10 | -0.493 | 0.06414 | -0.041 | -7.684
-9.5 | -0.465 | 0.06016 | -0.043 | -7.737
-9 | -0.432 | 0.0558 | -0.041 | -7.739
-8.5 | -0.395 | 0.05101 | -0.045 | -7.74
-8 | -0.354 | 0.04732 | -0.048 | -7.491
-7.5 | -0.377 | 0.01118 | -0.083 | -33.754
-7 | -0.323 | 0.01081 | -0.084 | -29.913
-6.5 | -0.267 | 0.01042 | -0.085 | -25.568
-6 | -0.208 | 0.0101 | -0.087 | -20.604
-5.5 | -0.148 | 0.00981 | -0.088 | -15.112
-5 | -0.087 | 0.00951 | -0.09 | -9.166
-4.5 | -0.025 | 0.00924 | -0.091 | -2.726
-4 | 0.038 | 0.00898 | -0.092 | 4.178
-3.5 | 0.101 | 0.00879 | -0.094 | 11.466
-3 | 0.164 | 0.00861 | -0.095 | 19.101
-2.5 | 0.228 | 0.00845 | -0.096 | 27.033
-2 | 0.293 | 0.0083 | -0.098 | 35.247
-1.5 | 0.358 | 0.0082 | -0.099 | 43.651
-1 | 0.421 | 0.00555 | -0.1 | 75.882
-0.5 | 0.485 | 0.00563 | -0.102 | 86.265
0 | 0.541 | 0.00564 | -0.103 | 95.872
0.5 | 0.604 | 0.0059 | -0.104 | 102.325
1 | 0.666 | 0.00604 | -0.106 | 110.365
1.5 | 0.729 | 0.00618 | -0.107 | 117.801
2 | 0.791 | 0.00645 | -0.108 | 122.559
2.5 | 0.853 | 0.00662 | -0.11 | 128.932
3 | 0.915 | 0.00676 | -0.111 | 135.284
3.5 | 0.971 | 0.00691 | -0.112 | 140.521
4 | 1.03 | 0.00712 | -0.114 | 144.645
4.5 | 1.089 | 0.00732 | -0.115 | 148.846
5 | 1.147 | 0.00754 | -0.116 | 152.094
5.5 | 1.204 | 0.00773 | -0.117 | 155.616
6 | 1.259 | 0.00798 | -0.119 | 157.731
6.5 | 1.312 | 0.00834 | -0.12 | 157.209
7 | 1.357 | 0.01912 | -0.121 | 70.962
7.5 | 1.404 | 0.01998 | -0.122 | 70.269
8 | 1.448 | 0.0208 | -0.123 | 69.606
8.5 | 1.488 | 0.02178 | -0.124 | 68.304
9 | 1.52 | 0.02275 | -0.125 | 66.797
9.5 | 1.546 | 0.02431 | -0.126 | 63.594
10 | 1.565 | 0.02542 | -0.128 | 61.587
10.5 | 1.578 | 0.02677 | -0.129 | 58.945
11 | 1.582 | 0.02819 | -0.13 | 56.126
11.5 | 1.579 | 0.02972 | -0.131 | 53.112
12 | 1.566 | 0.03142 | -0.132 | 49.835
12.5 | 1.544 | 0.03319 | -0.133 | 46.53
13 | 1.513 | 0.0354 | -0.134 | 42.745
13.5 | 1.473 | 0.03721 | -0.135 | 39.592
14 | 1.421 | 0.04078 | -0.135 | 34.845
14.5 | 1.18 | 0.10002 | -0.095 | 11.796
15 | 1.104 | 0.11839 | -0.077 | 9.323
15.5 | 1.041 | 0.12876 | -0.073 | 8.088
16 | 0.966 | 0.14049 | -0.067 | 6.878

## 46. Re 1M Mach 0.25 (2)
BIGFOIL.COM POLAR EXPORT
NACA67-616 a=0.6
NACA67-616 a=0.6 |  |  |  | Cl Max: | 1.3018 | at alpha= | 17.5 | deg
XFOIL ncrit=9 |  |  |  | L/D Max: | 116.224 | at alpha= | 4.5 | deg
Re: | 1000000 |  |  | Cd Min: | 0.12843 | at alpha= | -15.5 | deg
Mach: | 0.25 |  |  | Cl=0 at alpha= | -5.1767 | deg
|  |  |  | @ Cl=0.1, Cd= | 0.010875
|  |  |  | @ Cl=0.4, Cd= | 0.0074063
|  |  |  | @ Cl=0.6, Cd= | 0.0082351
alpha (deg) | Cl | Cd | Cm | Cl/Cd
-15.5 | -0.1309 | 0.12843 | -0.1284 | -1.0192
-15 | -0.1339 | 0.11828 | -0.1327 | -1.1321
-14.5 | -0.1114 | 0.11479 | -0.1354 | -0.97047
-14 | -0.1052 | 0.10761 | -0.1391 | -0.9776
-13.5 | -0.0914 | 0.10224 | -0.1419 | -0.89397
-13 | -0.0713 | 0.09849 | -0.1445 | -0.72393
-12 | -0.3485 | 0.03964 | -0.1703 | -8.7916
-11.5 | -0.4211 | 0.03164 | -0.1623 | -13.3091
-11 | -0.4395 | 0.02788 | -0.1543 | -15.764
-10.5 | -0.4593 | 0.02401 | -0.1443 | -19.1295
-10 | -0.4421 | 0.02208 | -0.1386 | -20.0226
-9.5 | -0.4115 | 0.0203 | -0.1347 | -20.2709
-9 | -0.3704 | 0.01951 | -0.1322 | -18.9851
-8.5 | -0.3291 | 0.01791 | -0.1298 | -18.3752
-8 | -0.2832 | 0.01655 | -0.1281 | -17.1118
-7.5 | -0.2342 | 0.01488 | -0.1271 | -15.7392
-7 | -0.1849 | 0.01371 | -0.126 | -13.4865
-6.5 | -0.1348 | 0.013 | -0.1249 | -10.3692
-6 | -0.0841 | 0.01234 | -0.1238 | -6.8152
-5.5 | -0.0324 | 0.01182 | -0.123 | -2.7411
-5 | 0.0177 | 0.01127 | -0.1219 | 1.5705
-4.5 | 0.0688 | 0.0111 | -0.121 | 6.1982
-4 | 0.1173 | 0.01075 | -0.1196 | 10.9116
-3.5 | 0.1668 | 0.01047 | -0.1184 | 15.9312
-3 | 0.2185 | 0.0102 | -0.1176 | 21.4216
-2.5 | 0.2712 | 0.00993 | -0.1171 | 27.3112
-2 | 0.3205 | 0.00946 | -0.1161 | 33.8795
-1.5 | 0.3503 | 0.00863 | -0.1113 | 40.591
-1 | 0.3566 | 0.00735 | -0.1012 | 48.517
-0.5 | 0.4106 | 0.00742 | -0.1007 | 55.3369
0 | 0.4694 | 0.00749 | -0.1011 | 62.6702
0.5 | 0.5293 | 0.00771 | -0.1016 | 68.6511
1 | 0.5756 | 0.00823 | -0.0988 | 69.9392
1.5 | 0.6235 | 0.00824 | -0.0973 | 75.6675
2 | 0.6834 | 0.00809 | -0.0984 | 84.4747
2.5 | 0.7506 | 0.00792 | -0.1009 | 94.7727
3 | 0.7865 | 0.00788 | -0.0969 | 99.8096
3.5 | 0.8456 | 0.00762 | -0.0975 | 110.9711
4 | 0.8648 | 0.00761 | -0.0898 | 113.6399
4.5 | 0.8926 | 0.00768 | -0.084 | 116.224
5 | 0.9167 | 0.00798 | -0.0776 | 114.8747
5.5 | 0.9427 | 0.00838 | -0.0718 | 112.494
6 | 0.9575 | 0.00912 | -0.064 | 104.989
6.5 | 0.9619 | 0.01028 | -0.0546 | 93.57
7 | 0.9435 | 0.0123 | -0.0417 | 76.7073
7.5 | 0.9305 | 0.01462 | -0.0305 | 63.6457
8 | 0.9415 | 0.01742 | -0.0256 | 54.0471
9 | 0.9981 | 0.02325 | -0.0237 | 42.929
9.5 | 1.0091 | 0.0255 | -0.0182 | 39.5725
10 | 1.0245 | 0.02766 | -0.0135 | 37.039
10.5 | 1.0456 | 0.02967 | -0.0096 | 35.241
11 | 1.0724 | 0.0315 | -0.0066 | 34.0444
11.5 | 1.1008 | 0.03331 | -0.004 | 33.0471
12 | 1.1285 | 0.03524 | -0.0014 | 32.0233
12.5 | 1.1529 | 0.03747 | 0.0013 | 30.7686
13 | 1.1807 | 0.03957 | 0.0035 | 29.8383
13.5 | 1.2022 | 0.04219 | 0.0061 | 28.4949
14 | 1.2255 | 0.04476 | 0.0083 | 27.3794
14.5 | 1.2473 | 0.04759 | 0.0104 | 26.2093
15 | 1.2618 | 0.05114 | 0.0128 | 24.6734
15.5 | 1.2784 | 0.05464 | 0.0147 | 23.3968
16 | 1.29 | 0.05878 | 0.0164 | 21.9462
16.5 | 1.2938 | 0.06387 | 0.018 | 20.2568
17 | 1.3007 | 0.0689 | 0.019 | 18.8781
17.5 | 1.3018 | 0.07482 | 0.0195 | 17.3991
18 | 1.2951 | 0.0819 | 0.0193 | 15.8132
18.5 | 1.2887 | 0.08934 | 0.0184 | 14.4247
19 | 1.2791 | 0.09749 | 0.0167 | 13.1203
19.5 | 1.2683 | 0.10617 | 0.0141 | 11.9459
20 | 1.253 | 0.11583 | 0.0104 | 10.8176

## 47. Re 1M Mach 0.50 (1)
BIGFOIL.COM POLAR EXPORT
NACA67-616 a=0.6
NACA67-616 a=0.6 |  |  |  | Cl Max: | 1.515 | at alpha= | 8 | deg
JavaFoil+Calcfoil stall+Eppler ext transition |  |  |  | L/D Max: | 147.968 | at alpha= | 5.5 | deg
Re: | 1000000 |  |  | Cd Min: | 0.0061 | at alpha= | -1 | deg
Mach: | 0.5 |  |  | Cl=0 at alpha= | -4.2971 | deg
|  |  |  | @ Cl=0.1, Cd= | 0.0095073
|  |  |  | @ Cl=0.4, Cd= | 0.0087713
|  |  |  | @ Cl=0.6, Cd= | 0.006581
alpha (deg) | Cl | Cd | Cm | Cl/Cd
-20 | -0.883 | 0.19286 | -0.034 | -4.58
-19.5 | -0.856 | 0.18782 | -0.035 | -4.557
-19 | -0.828 | 0.189 | -0.035 | -4.382
-18.5 | -0.799 | 0.1803 | -0.034 | -4.43
-18 | -0.771 | 0.17451 | -0.035 | -4.417
-17.5 | -0.743 | 0.16978 | -0.035 | -4.377
-17 | -0.715 | 0.16196 | -0.036 | -4.417
-16.5 | -0.688 | 0.15756 | -0.036 | -4.365
-16 | -0.66 | 0.15482 | -0.037 | -4.263
-15.5 | -0.631 | 0.15044 | -0.036 | -4.196
-15 | -0.603 | 0.14536 | -0.036 | -4.145
-14.5 | -0.575 | 0.14073 | -0.036 | -4.083
-14 | -0.547 | 0.13686 | -0.037 | -3.995
-13.5 | -0.519 | 0.13319 | -0.038 | -3.895
-13 | -0.491 | 0.12363 | -0.038 | -3.97
-12.5 | -0.463 | 0.11999 | -0.039 | -3.857
-12 | -0.434 | 0.11618 | -0.038 | -3.736
-11.5 | -0.406 | 0.11345 | -0.037 | -3.576
-11 | -0.378 | 0.10924 | -0.038 | -3.457
-10.5 | -0.35 | 0.10084 | -0.039 | -3.467
-10 | -0.321 | 0.10445 | -0.039 | -3.078
-9.5 | -0.293 | 0.09257 | -0.037 | -3.164
-9 | -0.265 | 0.08999 | -0.037 | -2.942
-8.5 | -0.237 | 0.06561 | -0.043 | -3.618
-8 | -0.209 | 0.0586 | -0.044 | -3.57
-7.5 | -0.289 | 0.05442 | -0.045 | -5.318
-7 | -0.265 | 0.04856 | -0.044 | -5.456
-6.5 | -0.227 | 0.04415 | -0.049 | -5.148
-6 | -0.183 | 0.03943 | -0.057 | -4.634
-5.5 | -0.16 | 0.01084 | -0.098 | -14.774
-5 | -0.095 | 0.01045 | -0.099 | -9.104
-4.5 | -0.028 | 0.01008 | -0.101 | -2.746
-4 | 0.041 | 0.00974 | -0.102 | 4.256
-3.5 | 0.112 | 0.00946 | -0.104 | 11.801
-3 | 0.183 | 0.00918 | -0.105 | 19.885
-2.5 | 0.254 | 0.00904 | -0.107 | 28.105
-2 | 0.326 | 0.00889 | -0.108 | 36.622
-1.5 | 0.399 | 0.00881 | -0.11 | 45.247
-1 | 0.469 | 0.0061 | -0.111 | 76.806
-0.5 | 0.54 | 0.0062 | -0.113 | 87.108
0 | 0.603 | 0.0066 | -0.114 | 91.268
0.5 | 0.672 | 0.00678 | -0.116 | 99.212
1 | 0.742 | 0.00694 | -0.117 | 106.902
1.5 | 0.811 | 0.00714 | -0.119 | 113.587
2 | 0.881 | 0.00734 | -0.12 | 120.022
2.5 | 0.95 | 0.00754 | -0.122 | 125.942
3 | 1.019 | 0.00773 | -0.123 | 131.782
3.5 | 1.079 | 0.00767 | -0.125 | 140.626
4 | 1.143 | 0.00805 | -0.126 | 142.078
4.5 | 1.207 | 0.00831 | -0.128 | 145.202
5 | 1.269 | 0.00864 | -0.129 | 146.803
5.5 | 1.329 | 0.00898 | -0.13 | 147.968
6 | 1.382 | 0.02162 | -0.131 | 63.923
6.5 | 1.43 | 0.02273 | -0.133 | 62.916
7 | 1.471 | 0.02397 | -0.134 | 61.38
7.5 | 1.502 | 0.0254 | -0.135 | 59.11
8 | 1.515 | 0.02762 | -0.137 | 54.859
8.5 | 1.498 | 0.02964 | -0.138 | 50.556
9 | 1.397 | 0.03221 | -0.139 | 43.386
9.5 | 0.764 | 0.08271 | -0.052 | 9.238
10 | 0.791 | 0.09464 | -0.053 | 8.359
10.5 | 0.819 | 0.09657 | -0.06 | 8.479
11 | 0.846 | 0.10278 | -0.062 | 8.23
11.5 | 0.874 | 0.11024 | -0.067 | 7.925
12 | 0.9 | 0.11344 | -0.067 | 7.936
12.5 | 0.927 | 0.12024 | -0.069 | 7.712
13 | 0.955 | 0.13124 | -0.074 | 7.278

## 48. Re 1M Mach 0.50 (2)
BIGFOIL.COM POLAR EXPORT
NACA67-616 a=0.6
NACA67-616 a=0.6 |  |  |  | Cl Max: | 0.5582 | at alpha= | 1.5 | deg
XFOIL ncrit=9 |  |  |  | L/D Max: | 56.7854 | at alpha= | 1.5 | deg
Re: | 1000000 |  |  | Cd Min: | 0.20813 | at alpha= | -20 | deg
Mach: | 0.5 |  |  | Cl=0 at alpha= | -5.285 | deg
|  |  |  | @ Cl=0.1, Cd= | 0.012681
|  |  |  | @ Cl=0.4, Cd= | 0.0089837
|  |  |  | @ Cl=0.6, Cd= | 0.00983
alpha (deg) | Cl | Cd | Cm | Cl/Cd
-20 | -0.2222 | 0.20813 | -0.11 | -1.0676
-19.5 | -0.2037 | 0.20029 | -0.1146 | -1.017
-19 | -0.1852 | 0.19294 | -0.1189 | -0.95988
-18.5 | -0.1667 | 0.18564 | -0.1232 | -0.89797
-18 | -0.1469 | 0.17855 | -0.1272 | -0.82274
-17.5 | -0.1236 | 0.17256 | -0.1307 | -0.71627
-17 | -0.1076 | 0.16438 | -0.1348 | -0.65458
-16.5 | -0.087 | 0.1581 | -0.1385 | -0.55028
-16 | -0.0718 | 0.15015 | -0.1424 | -0.47819
-15.5 | -0.0556 | 0.14289 | -0.1462 | -0.38911
-15 | -0.0438 | 0.13475 | -0.1501 | -0.32505
-14.5 | -0.0236 | 0.12901 | -0.1535 | -0.18293
-14 | -0.0122 | 0.12131 | -0.1573 | -0.10057
-13.5 | 0.0013 | 0.11449 | -0.1607 | 0.011355
-13 | 0.0187 | 0.1088 | -0.1639 | 0.17188
-12.5 | 0.0229 | 0.1007 | -0.1677 | 0.22741
-12 | 0.0358 | 0.09517 | -0.171 | 0.37617
-11.5 | 0.048 | 0.08935 | -0.1746 | 0.53721
-11 | 0.0511 | 0.08176 | -0.1783 | 0.625
-10.5 | 0.0644 | 0.07687 | -0.1793 | 0.83778
-10 | 0.0697 | 0.07068 | -0.1818 | 0.98613
-9.5 | 0.0547 | 0.06162 | -0.1855 | 0.8877
-9 | 0.0035 | 0.04779 | -0.1943 | 0.073237
-8.5 | -0.0662 | 0.03683 | -0.1919 | -1.7974
-8 | -0.1038 | 0.03134 | -0.1829 | -3.3121
-7.5 | -0.1289 | 0.02759 | -0.1714 | -4.672
-7 | -0.1359 | 0.023 | -0.1617 | -5.9087
-6.5 | -0.1169 | 0.01946 | -0.1545 | -6.0072
-6 | -0.0782 | 0.01678 | -0.1496 | -4.6603
-5.5 | -0.0246 | 0.01498 | -0.1469 | -1.6422
-5 | 0.0326 | 0.01375 | -0.1448 | 2.3709
-4.5 | 0.0882 | 0.0128 | -0.1425 | 6.8906
-4 | 0.1459 | 0.01222 | -0.1407 | 11.9394
-3.5 | 0.1945 | 0.01187 | -0.1372 | 16.3858
-3 | 0.2329 | 0.01178 | -0.1319 | 19.7708
-2.5 | 0.2804 | 0.01156 | -0.1283 | 24.2561
-2 | 0.336 | 0.01124 | -0.1265 | 29.8932
-1.5 | 0.3952 | 0.01077 | -0.1257 | 36.6945
-1 | 0.388 | 0.01067 | -0.1115 | 36.3636
-0.5 | 0.3823 | 0.00916 | -0.0978 | 41.7358
0 | 0.4335 | 0.00865 | -0.0946 | 50.1156
1 | 0.4871 | 0.00971 | -0.0795 | 50.1648
1.5 | 0.5582 | 0.00983 | -0.0798 | 56.7854

## 49. Re 2M Mach 0.00 (1)
BIGFOIL.COM POLAR EXPORT
NACA67-616 a=0.6
NACA67-616 a=0.6 |  |  |  | Cl Max: | 1.632 | at alpha= | 12.5 | deg
JavaFoil+Calcfoil stall+Eppler ext transition |  |  |  | L/D Max: | 185.887 | at alpha= | 5.5 | deg
Re: | 2000000 |  |  | Cd Min: | 0.00453 | at alpha= | -1 | deg
Mach: | 0 |  |  | Cl=0 at alpha= | -4.2984 | deg
|  |  |  | @ Cl=0.1, Cd= | 0.0069565
|  |  |  | @ Cl=0.4, Cd= | 0.0049623
|  |  |  | @ Cl=0.6, Cd= | 0.0049277
alpha (deg) | Cl | Cd | Cm | Cl/Cd
-20 | -0.543 | 0.18535 | -0.026 | -2.928
-19.5 | -0.558 | 0.17088 | -0.027 | -3.266
-19 | -0.573 | 0.16521 | -0.027 | -3.467
-18.5 | -0.587 | 0.15745 | -0.028 | -3.727
-18 | -0.6 | 0.14849 | -0.029 | -4.042
-17.5 | -0.612 | 0.14032 | -0.03 | -4.364
-17 | -0.623 | 0.13363 | -0.03 | -4.663
-16.5 | -0.632 | 0.12672 | -0.031 | -4.99
-16 | -0.64 | 0.11966 | -0.032 | -5.345
-15.5 | -0.645 | 0.11458 | -0.032 | -5.627
-15 | -0.648 | 0.10946 | -0.033 | -5.916
-14.5 | -0.648 | 0.10224 | -0.034 | -6.336
-14 | -0.645 | 0.09746 | -0.035 | -6.62
-13.5 | -0.64 | 0.09029 | -0.036 | -7.085
-13 | -0.631 | 0.08524 | -0.037 | -7.4
-12.5 | -0.618 | 0.08035 | -0.038 | -7.694
-12 | -0.602 | 0.0761 | -0.039 | -7.905
-11.5 | -0.583 | 0.07017 | -0.041 | -8.307
-11 | -0.56 | 0.06526 | -0.043 | -8.589
-10.5 | -0.535 | 0.05989 | -0.045 | -8.94
-10 | -0.506 | 0.05553 | -0.047 | -9.117
-9.5 | -0.569 | 0.01104 | -0.076 | -51.523
-9 | -0.526 | 0.01053 | -0.078 | -49.967
-8.5 | -0.477 | 0.00975 | -0.079 | -48.916
-8 | -0.426 | 0.0097 | -0.08 | -43.893
-7.5 | -0.372 | 0.00939 | -0.081 | -39.672
-7 | -0.317 | 0.00906 | -0.083 | -35.033
-6.5 | -0.261 | 0.00875 | -0.084 | -29.829
-6 | -0.203 | 0.00849 | -0.085 | -23.968
-5.5 | -0.145 | 0.00825 | -0.086 | -17.53
-5 | -0.085 | 0.00802 | -0.088 | -10.598
-4.5 | -0.025 | 0.00686 | -0.089 | -3.575
-4 | 0.037 | 0.00665 | -0.09 | 5.488
-3.5 | 0.098 | 0.00696 | -0.092 | 14.097
-3 | 0.16 | 0.00685 | -0.093 | 23.344
-2.5 | 0.222 | 0.00745 | -0.094 | 29.853
-2 | 0.285 | 0.00731 | -0.096 | 38.929
-1.5 | 0.348 | 0.00721 | -0.097 | 48.233
-1 | 0.41 | 0.00453 | -0.098 | 90.499
-0.5 | 0.472 | 0.00459 | -0.099 | 102.849
0 | 0.527 | 0.00481 | -0.101 | 109.519
0.5 | 0.588 | 0.00491 | -0.102 | 119.806
1 | 0.649 | 0.005 | -0.103 | 129.675
1.5 | 0.709 | 0.00511 | -0.104 | 138.924
2 | 0.77 | 0.00523 | -0.106 | 147.307
2.5 | 0.83 | 0.00531 | -0.107 | 156.433
3 | 0.891 | 0.00541 | -0.108 | 164.557
3.5 | 0.945 | 0.00555 | -0.109 | 170.312
4 | 1.003 | 0.00567 | -0.111 | 177.098
4.5 | 1.061 | 0.00582 | -0.112 | 182.176
5 | 1.118 | 0.00603 | -0.113 | 185.256
5.5 | 1.174 | 0.00631 | -0.114 | 185.887
6 | 1.228 | 0.0067 | -0.115 | 183.419
6.5 | 1.278 | 0.00842 | -0.117 | 151.866
7 | 1.324 | 0.01602 | -0.117 | 82.65
7.5 | 1.372 | 0.01667 | -0.118 | 82.276
8 | 1.417 | 0.01734 | -0.12 | 81.764
8.5 | 1.46 | 0.01805 | -0.121 | 80.873
9 | 1.497 | 0.01878 | -0.122 | 79.72
9.5 | 1.53 | 0.01997 | -0.123 | 76.655
10 | 1.56 | 0.02087 | -0.124 | 74.721
10.5 | 1.584 | 0.02178 | -0.125 | 72.745
11 | 1.604 | 0.02267 | -0.126 | 70.743
11.5 | 1.618 | 0.02373 | -0.127 | 68.208
12 | 1.628 | 0.02485 | -0.128 | 65.511
12.5 | 1.632 | 0.02599 | -0.129 | 62.82
13 | 1.632 | 0.02727 | -0.13 | 59.834
13.5 | 1.626 | 0.0288 | -0.131 | 56.458
14 | 1.616 | 0.03026 | -0.132 | 53.402
14.5 | 1.6 | 0.03189 | -0.133 | 50.176
15 | 1.581 | 0.03375 | -0.134 | 46.834
15.5 | 1.557 | 0.03544 | -0.135 | 43.938
16 | 1.524 | 0.03722 | -0.136 | 40.943
16.5 | 1.486 | 0.04002 | -0.136 | 37.131
17 | 1.444 | 0.04318 | -0.137 | 33.452
17.5 | 1.397 | 0.04718 | -0.137 | 29.617

## 50. Re 2M Mach 0.00 (2)
BIGFOIL.COM POLAR EXPORT
NACA67-616 a=0.6
NACA67-616 a=0.6 |  |  |  | Cl Max: | 1.4799 | at alpha= | 20 | deg
XFOIL ncrit=9 |  |  |  | L/D Max: | 177.166 | at alpha= | 4 | deg
Re: | 2000000 |  |  | Cd Min: | 0.18369 | at alpha= | -20 | deg
Mach: | 0 |  |  | Cl=0 at alpha= | -5.0116 | deg
|  |  |  | @ Cl=0.1, Cd= | 0.0078997
|  |  |  | @ Cl=0.4, Cd= | 0.0059137
|  |  |  | @ Cl=0.6, Cd= | 0.0047561
alpha (deg) | Cl | Cd | Cm | Cl/Cd
-20 | -0.2618 | 0.18369 | -0.0921 | -1.4252
-19 | -0.9855 | 0.03724 | -0.1577 | -26.4635
-18.5 | -0.9908 | 0.03311 | -0.157 | -29.9245
-18 | -1.0146 | 0.02841 | -0.1533 | -35.7128
-17.5 | -1.0059 | 0.02616 | -0.1503 | -38.4518
-16.5 | -0.9999 | 0.02113 | -0.1412 | -47.3213
-16 | -0.9719 | 0.02004 | -0.1386 | -48.498
-15.5 | -0.9377 | 0.01924 | -0.1366 | -48.737
-15 | -0.8994 | 0.01868 | -0.135 | -48.1478
-14.5 | -0.8591 | 0.01822 | -0.1336 | -47.1515
-14 | -0.8264 | 0.01734 | -0.131 | -47.6586
-13.5 | -0.7941 | 0.01641 | -0.1282 | -48.3912
-13 | -0.7527 | 0.01602 | -0.1267 | -46.985
-12.5 | -0.7137 | 0.01539 | -0.1247 | -46.3743
-12 | -0.6732 | 0.01486 | -0.1228 | -45.3028
-11.5 | -0.6322 | 0.0144 | -0.1209 | -43.9028
-11 | -0.5876 | 0.0141 | -0.1196 | -41.6738
-10.5 | -0.5469 | 0.01312 | -0.1177 | -41.6845
-10 | -0.5032 | 0.01231 | -0.1164 | -40.8773
-9.5 | -0.4556 | 0.01179 | -0.1156 | -38.6429
-9 | -0.4065 | 0.01141 | -0.1151 | -35.6266
-8.5 | -0.3579 | 0.0109 | -0.1144 | -32.8349
-8 | -0.3066 | 0.01056 | -0.1142 | -29.0341
-7.5 | -0.2558 | 0.01016 | -0.114 | -25.1772
-7 | -0.2068 | 0.00956 | -0.1133 | -21.6318
-6.5 | -0.1556 | 0.00916 | -0.113 | -16.9869
-6 | -0.1035 | 0.00883 | -0.1129 | -11.7214
-5.5 | -0.0507 | 0.00857 | -0.1129 | -5.916
-5 | 0.0012 | 0.00827 | -0.1127 | 0.1451
-4.5 | 0.0539 | 0.00809 | -0.1127 | 6.6625
-4 | 0.1072 | 0.00787 | -0.1128 | 13.6213
-3.5 | 0.1607 | 0.00767 | -0.1129 | 20.9518
-3 | 0.2139 | 0.00746 | -0.1129 | 28.6729
-2.5 | 0.2675 | 0.00727 | -0.1131 | 36.795
-2 | 0.3191 | 0.00699 | -0.1128 | 45.6509
-1.5 | 0.3657 | 0.00652 | -0.1117 | 56.089
-1 | 0.4053 | 0.00582 | -0.1092 | 69.6392
-0.5 | 0.4334 | 0.00467 | -0.1043 | 92.8051
0 | 0.4891 | 0.00465 | -0.1047 | 105.1828
0.5 | 0.5454 | 0.00465 | -0.1053 | 117.2903
1 | 0.602 | 0.00476 | -0.1059 | 126.4706
1.5 | 0.654 | 0.00482 | -0.1054 | 135.6846
2 | 0.7085 | 0.0048 | -0.1057 | 147.6042
2.5 | 0.7612 | 0.00482 | -0.1056 | 157.9253
3 | 0.8114 | 0.00485 | -0.105 | 167.299
3.5 | 0.857 | 0.00492 | -0.1034 | 174.187
4 | 0.8876 | 0.00501 | -0.0985 | 177.1657
4.5 | 0.9074 | 0.00538 | -0.0914 | 168.6617
5 | 0.9191 | 0.00604 | -0.083 | 152.1689
5.5 | 0.9072 | 0.00737 | -0.0703 | 123.0936
6 | 0.8934 | 0.0091 | -0.0579 | 98.1758
6.5 | 0.8875 | 0.01088 | -0.0475 | 81.5717
7 | 0.8894 | 0.01263 | -0.039 | 70.4196
7.5 | 0.8963 | 0.01432 | -0.0317 | 62.5908
8 | 0.9078 | 0.01598 | -0.0255 | 56.8085
9 | 0.9492 | 0.01914 | -0.017 | 49.5925
9.5 | 0.9931 | 0.02106 | -0.0186 | 47.1557
10 | 1.0437 | 0.02286 | -0.0213 | 45.6562
10.5 | 1.0967 | 0.02439 | -0.0241 | 44.9651
12.5 | 1.2095 | 0.02969 | -0.0132 | 40.7376
13 | 1.241 | 0.03104 | -0.0114 | 39.9807
13.5 | 1.2673 | 0.03278 | -0.0091 | 38.6608
14 | 1.2958 | 0.03437 | -0.0073 | 37.7015
14.5 | 1.3205 | 0.03632 | -0.0052 | 36.3574
15 | 1.3432 | 0.03844 | -0.003 | 34.9428
15.5 | 1.3664 | 0.04058 | -0.0011 | 33.6718
16 | 1.3845 | 0.04317 | 0.0012 | 32.0709
16.5 | 1.4056 | 0.04562 | 0.0029 | 30.811
17 | 1.4229 | 0.04843 | 0.0047 | 29.3805
17.5 | 1.4332 | 0.05196 | 0.0068 | 27.5828
18 | 1.4476 | 0.05528 | 0.0082 | 26.1867
18.5 | 1.4631 | 0.05859 | 0.0092 | 24.9718
19 | 1.472 | 0.06265 | 0.0103 | 23.4956
19.5 | 1.4792 | 0.06703 | 0.0111 | 22.0677
20 | 1.4799 | 0.07234 | 0.0116 | 20.4576

## 51. Re 2M Mach 0.10 (1)
BIGFOIL.COM POLAR EXPORT
NACA67-616 a=0.6
NACA67-616 a=0.6 |  |  |  | Cl Max: | 1.624 | at alpha= | 12.5 | deg
JavaFoil+Calcfoil stall+Eppler ext transition |  |  |  | L/D Max: | 185.922 | at alpha= | 5.5 | deg
Re: | 2000000 |  |  | Cd Min: | 0.00453 | at alpha= | -1 | deg
Mach: | 0.1 |  |  | Cl=0 at alpha= | -4.2984 | deg
|  |  |  | @ Cl=0.1, Cd= | 0.0069859
|  |  |  | @ Cl=0.4, Cd= | 0.0050023
|  |  |  | @ Cl=0.6, Cd= | 0.0049262
alpha (deg) | Cl | Cd | Cm | Cl/Cd
-19.5 | -0.51 | 0.17796 | -0.027 | -2.865
-19 | -0.527 | 0.17051 | -0.027 | -3.092
-18.5 | -0.544 | 0.15804 | -0.028 | -3.443
-18 | -0.56 | 0.15354 | -0.028 | -3.65
-17.5 | -0.576 | 0.14277 | -0.029 | -4.033
-17 | -0.59 | 0.13592 | -0.03 | -4.34
-16.5 | -0.602 | 0.12919 | -0.031 | -4.662
-16 | -0.613 | 0.12179 | -0.032 | -5.032
-15.5 | -0.621 | 0.118 | -0.032 | -5.264
-15 | -0.627 | 0.10988 | -0.033 | -5.709
-14.5 | -0.63 | 0.10324 | -0.034 | -6.105
-14 | -0.63 | 0.09711 | -0.034 | -6.491
-13.5 | -0.628 | 0.09159 | -0.036 | -6.852
-13 | -0.621 | 0.08629 | -0.037 | -7.197
-12.5 | -0.611 | 0.08082 | -0.038 | -7.556
-12 | -0.596 | 0.07687 | -0.038 | -7.752
-11.5 | -0.579 | 0.07101 | -0.04 | -8.147
-11 | -0.557 | 0.06598 | -0.042 | -8.448
-10.5 | -0.533 | 0.06114 | -0.044 | -8.716
-10 | -0.504 | 0.05687 | -0.046 | -8.871
-9.5 | -0.569 | 0.0111 | -0.076 | -51.284
-9 | -0.527 | 0.01062 | -0.078 | -49.603
-8.5 | -0.478 | 0.00982 | -0.079 | -48.685
-8 | -0.427 | 0.00977 | -0.08 | -43.689
-7.5 | -0.373 | 0.00943 | -0.082 | -39.623
-7 | -0.318 | 0.00913 | -0.083 | -34.883
-6.5 | -0.262 | 0.00881 | -0.084 | -29.75
-6 | -0.204 | 0.00854 | -0.086 | -23.915
-5.5 | -0.145 | 0.00828 | -0.087 | -17.544
-5 | -0.085 | 0.00804 | -0.088 | -10.61
-4.5 | -0.025 | 0.00687 | -0.089 | -3.585
-4 | 0.037 | 0.00666 | -0.091 | 5.505
-3.5 | 0.098 | 0.00699 | -0.092 | 14.098
-3 | 0.161 | 0.00686 | -0.093 | 23.414
-2.5 | 0.223 | 0.00678 | -0.095 | 32.937
-2 | 0.286 | 0.00705 | -0.096 | 40.565
-1.5 | 0.35 | 0.00697 | -0.097 | 50.176
-1 | 0.412 | 0.00453 | -0.099 | 90.946
-0.5 | 0.474 | 0.00462 | -0.1 | 102.664
0 | 0.53 | 0.00481 | -0.101 | 110.014
0.5 | 0.591 | 0.00491 | -0.102 | 120.322
1 | 0.652 | 0.00502 | -0.104 | 129.82
1.5 | 0.713 | 0.00514 | -0.105 | 138.682
2 | 0.774 | 0.00523 | -0.106 | 147.789
2.5 | 0.834 | 0.00532 | -0.107 | 156.931
3 | 0.895 | 0.00545 | -0.109 | 164.191
3.5 | 0.95 | 0.00556 | -0.11 | 170.714
4 | 1.008 | 0.00571 | -0.111 | 176.528
4.5 | 1.066 | 0.00585 | -0.112 | 182.133
5 | 1.123 | 0.00609 | -0.114 | 184.374
5.5 | 1.179 | 0.00634 | -0.115 | 185.922
6 | 1.233 | 0.00678 | -0.116 | 181.868
6.5 | 1.284 | 0.00851 | -0.117 | 150.886
7 | 1.329 | 0.01618 | -0.118 | 82.175
7.5 | 1.377 | 0.01683 | -0.119 | 81.82
8 | 1.423 | 0.0175 | -0.12 | 81.308
8.5 | 1.465 | 0.01823 | -0.121 | 80.363
9 | 1.502 | 0.01898 | -0.122 | 79.121
9.5 | 1.534 | 0.02022 | -0.124 | 75.89
10 | 1.562 | 0.02113 | -0.125 | 73.926
10.5 | 1.585 | 0.02201 | -0.126 | 71.998
11 | 1.603 | 0.02301 | -0.127 | 69.685
11.5 | 1.615 | 0.02412 | -0.128 | 66.978
12 | 1.623 | 0.0252 | -0.129 | 64.396
12.5 | 1.624 | 0.0264 | -0.13 | 61.522
13 | 1.62 | 0.02775 | -0.131 | 58.386
13.5 | 1.611 | 0.02938 | -0.132 | 54.824
14 | 1.596 | 0.03086 | -0.133 | 51.725
14.5 | 1.576 | 0.03271 | -0.134 | 48.198
15 | 1.552 | 0.03434 | -0.135 | 45.204
15.5 | 1.524 | 0.03625 | -0.135 | 42.023
16 | 1.485 | 0.03826 | -0.136 | 38.811
16.5 | 1.44 | 0.0415 | -0.137 | 34.701
17 | 1.391 | 0.04561 | -0.137 | 30.486
17.5 | 1.324 | 0.05393 | -0.135 | 24.543

## 52. Re 2M Mach 0.10 (2)
BIGFOIL.COM POLAR EXPORT
NACA67-616 a=0.6
NACA67-616 a=0.6 |  |  |  | Cl Max: | 1.4694 | at alpha= | 19.5 | deg
XFOIL ncrit=9 |  |  |  | L/D Max: | 175.435 | at alpha= | 4 | deg
Re: | 2000000 |  |  | Cd Min: | 0.1869 | at alpha= | -20 | deg
Mach: | 0.1 |  |  | Cl=0 at alpha= | -5.0202 | deg
|  |  |  | @ Cl=0.1, Cd= | 0.0079345
|  |  |  | @ Cl=0.4, Cd= | 0.0060084
|  |  |  | @ Cl=0.6, Cd= | 0.0047617
alpha (deg) | Cl | Cd | Cm | Cl/Cd
-20 | -0.2528 | 0.1869 | -0.0928 | -1.3526
-19 | -0.8928 | 0.04941 | -0.1548 | -18.0692
-18.5 | -0.9237 | 0.03977 | -0.1604 | -23.226
-18 | -0.9667 | 0.03243 | -0.1596 | -29.8088
-17.5 | -0.9689 | 0.02919 | -0.1569 | -33.1929
-17 | -0.9861 | 0.02536 | -0.1517 | -38.8841
-16 | -0.9694 | 0.0208 | -0.143 | -46.6058
-15.5 | -0.9412 | 0.01966 | -0.1401 | -47.8739
-15 | -0.903 | 0.01903 | -0.1383 | -47.4514
-14.5 | -0.8635 | 0.01848 | -0.1366 | -46.7262
-14 | -0.8167 | 0.0183 | -0.1357 | -44.6284
-13.5 | -0.7932 | 0.01689 | -0.1316 | -46.9627
-13 | -0.7533 | 0.01637 | -0.1297 | -46.0171
-12.5 | -0.7141 | 0.01571 | -0.1275 | -45.4551
-12 | -0.6732 | 0.01517 | -0.1255 | -44.3771
-11.5 | -0.6323 | 0.01466 | -0.1234 | -43.131
-11 | -0.5887 | 0.01431 | -0.1217 | -41.1391
-10.5 | -0.5453 | 0.01359 | -0.1201 | -40.1251
-10 | -0.5041 | 0.01252 | -0.1182 | -40.2636
-9.5 | -0.4566 | 0.01196 | -0.1173 | -38.1773
-9 | -0.4073 | 0.01156 | -0.1166 | -35.2336
-8.5 | -0.3585 | 0.01101 | -0.1159 | -32.5613
-8 | -0.3071 | 0.01064 | -0.1156 | -28.8628
-7.5 | -0.2552 | 0.0103 | -0.1154 | -24.7767
-7 | -0.2067 | 0.00963 | -0.1145 | -21.4642
-6.5 | -0.1553 | 0.00921 | -0.1142 | -16.8621
-6 | -0.103 | 0.00887 | -0.114 | -11.6122
-5.5 | -0.05 | 0.0086 | -0.1139 | -5.814
-5 | 0.0021 | 0.00831 | -0.1137 | 0.25271
-4.5 | 0.0552 | 0.00811 | -0.1136 | 6.8064
-4 | 0.1088 | 0.0079 | -0.1137 | 13.7722
-3.5 | 0.1623 | 0.00769 | -0.1137 | 21.1053
-3 | 0.2159 | 0.00748 | -0.1138 | 28.8636
-2.5 | 0.2697 | 0.00729 | -0.1139 | 36.9959
-2 | 0.3217 | 0.00702 | -0.1137 | 45.8262
-1.5 | 0.3688 | 0.00658 | -0.1126 | 56.0486
-1 | 0.4081 | 0.00586 | -0.11 | 69.6416
-0.5 | 0.4355 | 0.00468 | -0.1048 | 93.0556
0 | 0.4915 | 0.00466 | -0.1052 | 105.4721
0.5 | 0.5481 | 0.00467 | -0.1058 | 117.3662
1 | 0.6047 | 0.00477 | -0.1063 | 126.7715
1.5 | 0.657 | 0.00484 | -0.1058 | 135.7438
2 | 0.7118 | 0.00483 | -0.1061 | 147.3706
2.5 | 0.7644 | 0.00484 | -0.1059 | 157.9339
3 | 0.8144 | 0.00488 | -0.1052 | 166.8852
3.5 | 0.8593 | 0.00495 | -0.1034 | 173.596
4 | 0.8877 | 0.00506 | -0.0979 | 175.4348
4.5 | 0.9085 | 0.00544 | -0.091 | 167.0037
5 | 0.9203 | 0.00611 | -0.0825 | 150.6219
5.5 | 0.9079 | 0.00748 | -0.0697 | 121.377
6 | 0.8935 | 0.00924 | -0.0572 | 96.6991
6.5 | 0.8873 | 0.01107 | -0.0468 | 80.1536
7 | 0.8888 | 0.01286 | -0.0382 | 69.1135
7.5 | 0.8964 | 0.01454 | -0.0309 | 61.6506
8 | 0.9078 | 0.01623 | -0.0246 | 55.9335
9 | 0.9497 | 0.01942 | -0.0162 | 48.9032
9.5 | 0.9927 | 0.02145 | -0.0176 | 46.2797
10 | 1.0442 | 0.02322 | -0.0204 | 44.9699
10.5 | 1.0975 | 0.02478 | -0.0232 | 44.2897
12.5 | 1.2112 | 0.03018 | -0.0121 | 40.1325
13 | 1.2415 | 0.03167 | -0.0101 | 39.2011
13.5 | 1.2689 | 0.03337 | -0.0079 | 38.0252
14 | 1.2955 | 0.03515 | -0.0058 | 36.8563
14.5 | 1.321 | 0.0371 | -0.0037 | 35.6065
15 | 1.3433 | 0.03932 | -0.0014 | 34.1633
15.5 | 1.3658 | 0.04157 | 0.0006 | 32.8554
16 | 1.3838 | 0.04426 | 0.0029 | 31.2653
16.5 | 1.4038 | 0.04688 | 0.0047 | 29.9445
17 | 1.4193 | 0.04995 | 0.0066 | 28.4144
17.5 | 1.4309 | 0.05346 | 0.0086 | 26.7658
18 | 1.4446 | 0.05697 | 0.01 | 25.3572
18.5 | 1.4584 | 0.06056 | 0.011 | 24.0819
19 | 1.4654 | 0.06495 | 0.0121 | 22.562
19.5 | 1.4694 | 0.06987 | 0.0128 | 21.0305
20 | 1.4634 | 0.07616 | 0.0132 | 19.2148

## 53. Re 2M Mach 0.25 (1)
BIGFOIL.COM POLAR EXPORT
NACA67-616 a=0.6
NACA67-616 a=0.6 |  |  |  | Cl Max: | 1.586 | at alpha= | 11 | deg
JavaFoil+Calcfoil stall+Eppler ext transition |  |  |  | L/D Max: | 183.404 | at alpha= | 5.5 | deg
Re: | 2000000 |  |  | Cd Min: | 0.00464 | at alpha= | -1 | deg
Mach: | 0.25 |  |  | Cl=0 at alpha= | -4.3016 | deg
|  |  |  | @ Cl=0.1, Cd= | 0.0066765
|  |  |  | @ Cl=0.4, Cd= | 0.0053911
|  |  |  | @ Cl=0.6, Cd= | 0.0050189
alpha (deg) | Cl | Cd | Cm | Cl/Cd
-17 | -0.272 | 0.15531 | -0.029 | -1.754
-16.5 | -0.323 | 0.14576 | -0.03 | -2.216
-16 | -0.368 | 0.13877 | -0.03 | -2.652
-15.5 | -0.409 | 0.13127 | -0.031 | -3.112
-15 | -0.445 | 0.12261 | -0.032 | -3.627
-14.5 | -0.476 | 0.11571 | -0.033 | -4.112
-14 | -0.502 | 0.10916 | -0.034 | -4.598
-13.5 | -0.522 | 0.10118 | -0.034 | -5.163
-13 | -0.537 | 0.09254 | -0.036 | -5.803
-12.5 | -0.545 | 0.08733 | -0.037 | -6.245
-12 | -0.547 | 0.08058 | -0.038 | -6.791
-11.5 | -0.543 | 0.07591 | -0.039 | -7.149
-11 | -0.532 | 0.07048 | -0.04 | -7.551
-10.5 | -0.516 | 0.06567 | -0.042 | -7.856
-10 | -0.494 | 0.06059 | -0.043 | -8.153
-9.5 | -0.467 | 0.05638 | -0.045 | -8.285
-9 | -0.518 | 0.01249 | -0.078 | -41.459
-8.5 | -0.481 | 0.01054 | -0.081 | -45.659
-8 | -0.431 | 0.0101 | -0.082 | -42.697
-7.5 | -0.379 | 0.00973 | -0.084 | -38.941
-7 | -0.324 | 0.00936 | -0.085 | -34.611
-6.5 | -0.267 | 0.009 | -0.086 | -29.669
-6 | -0.209 | 0.00873 | -0.088 | -23.894
-5.5 | -0.149 | 0.00848 | -0.089 | -17.518
-5 | -0.087 | 0.00819 | -0.09 | -10.66
-4.5 | -0.025 | 0.00796 | -0.092 | -3.169
-4 | 0.038 | 0.0077 | -0.093 | 4.884
-3.5 | 0.101 | 0.00666 | -0.094 | 15.173
-3 | 0.165 | 0.00656 | -0.096 | 25.129
-2.5 | 0.229 | 0.00687 | -0.097 | 33.32
-2 | 0.293 | 0.00678 | -0.098 | 43.252
-1.5 | 0.359 | 0.00673 | -0.1 | 53.276
-1 | 0.423 | 0.00464 | -0.101 | 91.298
-0.5 | 0.487 | 0.00472 | -0.103 | 103.328
0 | 0.544 | 0.00493 | -0.104 | 110.297
0.5 | 0.607 | 0.00503 | -0.105 | 120.503
1 | 0.669 | 0.00515 | -0.106 | 129.982
1.5 | 0.732 | 0.00524 | -0.108 | 139.528
2 | 0.794 | 0.00537 | -0.109 | 147.851
2.5 | 0.857 | 0.00547 | -0.11 | 156.449
3 | 0.919 | 0.00559 | -0.112 | 164.368
3.5 | 0.975 | 0.00573 | -0.113 | 170.184
4 | 1.034 | 0.00586 | -0.114 | 176.57
4.5 | 1.093 | 0.00604 | -0.115 | 180.929
5 | 1.151 | 0.00629 | -0.117 | 183.149
5.5 | 1.208 | 0.00659 | -0.118 | 183.404
6 | 1.264 | 0.00742 | -0.119 | 170.372
6.5 | 1.313 | 0.00992 | -0.12 | 132.441
7 | 1.36 | 0.01696 | -0.121 | 80.185
7.5 | 1.407 | 0.0177 | -0.122 | 79.501
8 | 1.451 | 0.01834 | -0.123 | 79.095
8.5 | 1.49 | 0.01924 | -0.124 | 77.449
9 | 1.523 | 0.02014 | -0.126 | 75.624
9.5 | 1.549 | 0.02151 | -0.127 | 72.008
10 | 1.569 | 0.02244 | -0.128 | 69.921
10.5 | 1.582 | 0.02363 | -0.129 | 66.927
11 | 1.586 | 0.02484 | -0.13 | 63.856
11.5 | 1.582 | 0.02615 | -0.131 | 60.52
12 | 1.57 | 0.0276 | -0.132 | 56.879
12.5 | 1.548 | 0.02932 | -0.133 | 52.811
13 | 1.518 | 0.03108 | -0.134 | 48.833
13.5 | 1.478 | 0.0327 | -0.135 | 45.192
14 | 1.428 | 0.0352 | -0.136 | 40.571
14.5 | 1.37 | 0.03795 | -0.137 | 36.097
15 | 1.3 | 0.04201 | -0.137 | 30.939
15.5 | 1.069 | 0.1065 | -0.098 | 10.039
16 | 0.976 | 0.12562 | -0.084 | 7.768

## 54. Re 2M Mach 0.25 (2)
BIGFOIL.COM POLAR EXPORT
NACA67-616 a=0.6
NACA67-616 a=0.6 |  |  |  | Cl Max: | 1.101 | at alpha= | 10.5 | deg
XFOIL ncrit=9 |  |  |  | L/D Max: | 169 | at alpha= | 3.5 | deg
Re: | 2000000 |  |  | Cd Min: | 0.19027 | at alpha= | -20 | deg
Mach: | 0.25 |  |  | Cl=0 at alpha= | -5.0736 | deg
|  |  |  | @ Cl=0.1, Cd= | 0.0080875
|  |  |  | @ Cl=0.4, Cd= | 0.0063989
|  |  |  | @ Cl=0.6, Cd= | 0.0048462
alpha (deg) | Cl | Cd | Cm | Cl/Cd
-20 | -0.2465 | 0.19027 | -0.0957 | -1.2955
-19.5 | -0.2395 | 0.1806 | -0.0992 | -1.3261
-19 | -0.2369 | 0.17025 | -0.1032 | -1.3915
-18 | -0.237 | 0.14979 | -0.1121 | -1.5822
-17.5 | -0.227 | 0.1426 | -0.1161 | -1.5919
-16.5 | -0.7378 | 0.04481 | -0.1705 | -16.4651
-16 | -0.8068 | 0.034 | -0.1734 | -23.7294
-15.5 | -0.8344 | 0.02895 | -0.1694 | -28.8221
-15 | -0.8517 | 0.02499 | -0.1635 | -34.0816
-14.5 | -0.8457 | 0.02234 | -0.1581 | -37.8559
-14 | -0.8089 | 0.02139 | -0.1551 | -37.8167
-13.5 | -0.7818 | 0.02 | -0.1509 | -39.09
-13 | -0.7332 | 0.01969 | -0.1491 | -37.2372
-12.5 | -0.7076 | 0.01811 | -0.1444 | -39.0723
-11.5 | -0.6235 | 0.01687 | -0.1389 | -36.9591
-11 | -0.5829 | 0.01617 | -0.1358 | -36.0482
-10.5 | -0.5447 | 0.0153 | -0.1323 | -35.6013
-10 | -0.5041 | 0.01416 | -0.1295 | -35.6003
-9.5 | -0.46 | 0.01312 | -0.1272 | -35.061
-9 | -0.4101 | 0.01257 | -0.1258 | -32.6253
-8.5 | -0.361 | 0.01175 | -0.1243 | -30.7234
-8 | -0.3087 | 0.01124 | -0.1234 | -27.4644
-7.5 | -0.2553 | 0.01082 | -0.1227 | -23.5952
-7 | -0.2045 | 0.01014 | -0.1216 | -20.1677
-6.5 | -0.1532 | 0.00952 | -0.1206 | -16.0924
-6 | -0.0999 | 0.00911 | -0.12 | -10.966
-5.5 | -0.0458 | 0.00881 | -0.1196 | -5.1986
-5 | 0.0079 | 0.00853 | -0.1191 | 0.92614
-4.5 | 0.0624 | 0.00826 | -0.1189 | 7.5545
-4 | 0.1169 | 0.00801 | -0.1186 | 14.5943
-3.5 | 0.1716 | 0.00779 | -0.1185 | 22.0282
-3 | 0.227 | 0.00759 | -0.1184 | 29.9078
-2.5 | 0.2822 | 0.00741 | -0.1184 | 38.0837
-2 | 0.3362 | 0.00721 | -0.1182 | 46.6297
-1 | 0.4243 | 0.00609 | -0.1141 | 69.6716
-0.5 | 0.4473 | 0.00477 | -0.1077 | 93.7736
0 | 0.5045 | 0.00475 | -0.108 | 106.2105
0.5 | 0.5638 | 0.0048 | -0.1088 | 117.4583
1 | 0.6187 | 0.00487 | -0.1085 | 127.0431
1.5 | 0.6727 | 0.00495 | -0.108 | 135.899
2 | 0.7303 | 0.00497 | -0.1084 | 146.9416
2.5 | 0.7801 | 0.00497 | -0.1072 | 156.9618
3 | 0.8283 | 0.00502 | -0.1057 | 165
3.5 | 0.8619 | 0.0051 | -0.1009 | 169
4 | 0.8889 | 0.00536 | -0.0948 | 165.8396
4.5 | 0.915 | 0.00577 | -0.0888 | 158.5789
5 | 0.9281 | 0.00652 | -0.0803 | 142.3466
5.5 | 0.9124 | 0.00808 | -0.0667 | 112.9208
6 | 0.8937 | 0.01011 | -0.0533 | 88.3976
6.5 | 0.8863 | 0.01212 | -0.0426 | 73.1271
7 | 0.889 | 0.01399 | -0.0341 | 63.5454
7.5 | 0.8964 | 0.01581 | -0.0267 | 56.6983
8 | 0.9078 | 0.01763 | -0.0202 | 51.4918
9 | 0.9501 | 0.02112 | -0.0115 | 44.9858
9.5 | 0.9927 | 0.02337 | -0.0126 | 42.4775
10 | 1.0451 | 0.02531 | -0.0151 | 41.292
10.5 | 1.101 | 0.02698 | -0.0179 | 40.808

## 55. Re 2M Mach 0.50 (1)
BIGFOIL.COM POLAR EXPORT
NACA67-616 a=0.6
NACA67-616 a=0.6 |  |  |  | Cl Max: | 1.519 | at alpha= | 8 | deg
JavaFoil+Calcfoil stall+Eppler ext transition |  |  |  | L/D Max: | 175 | at alpha= | 4.5 | deg
Re: | 2000000 |  |  | Cd Min: | 0.00482 | at alpha= | -1 | deg
Mach: | 0.5 |  |  | Cl=0 at alpha= | -4.3 | deg
|  |  |  | @ Cl=0.1, Cd= | 0.0081829
|  |  |  | @ Cl=0.4, Cd= | 0.00765
|  |  |  | @ Cl=0.6, Cd= | 0.0053531
alpha (deg) | Cl | Cd | Cm | Cl/Cd
-20 | -0.884 | 0.17377 | -0.034 | -5.086
-19.5 | -0.856 | 0.16881 | -0.035 | -5.072
-19 | -0.83 | 0.16992 | -0.036 | -4.882
-18.5 | -0.8 | 0.1614 | -0.035 | -4.954
-18 | -0.771 | 0.15513 | -0.035 | -4.972
-17.5 | -0.743 | 0.14961 | -0.036 | -4.968
-17 | -0.716 | 0.14601 | -0.036 | -4.902
-16.5 | -0.688 | 0.14175 | -0.037 | -4.854
-16 | -0.66 | 0.13609 | -0.038 | -4.851
-15.5 | -0.632 | 0.13703 | -0.038 | -4.614
-15 | -0.603 | 0.12883 | -0.037 | -4.679
-14.5 | -0.575 | 0.12529 | -0.037 | -4.588
-14 | -0.547 | 0.12143 | -0.038 | -4.504
-13.5 | -0.519 | 0.11752 | -0.038 | -4.416
-13 | -0.491 | 0.10973 | -0.039 | -4.475
-12.5 | -0.463 | 0.1062 | -0.04 | -4.36
-12 | -0.435 | 0.10411 | -0.039 | -4.174
-11.5 | -0.406 | 0.09937 | -0.039 | -4.085
-11 | -0.378 | 0.09629 | -0.039 | -3.924
-10.5 | -0.35 | 0.0898 | -0.04 | -3.895
-10 | -0.322 | 0.09033 | -0.04 | -3.561
-9.5 | -0.293 | 0.07974 | -0.039 | -3.677
-9 | -0.265 | 0.06814 | -0.04 | -3.891
-8.5 | -0.237 | 0.062 | -0.044 | -3.83
-8 | -0.209 | 0.05625 | -0.046 | -3.723
-7.5 | -0.29 | 0.05208 | -0.047 | -5.563
-7 | -0.266 | 0.04517 | -0.05 | -5.895
-6.5 | -0.277 | 0.01033 | -0.095 | -26.844
-6 | -0.222 | 0.00983 | -0.097 | -22.597
-5.5 | -0.161 | 0.00936 | -0.099 | -17.152
-5 | -0.095 | 0.00899 | -0.1 | -10.611
-4.5 | -0.028 | 0.00866 | -0.102 | -3.202
-4 | 0.042 | 0.00839 | -0.103 | 4.951
-3.5 | 0.112 | 0.00814 | -0.105 | 13.737
-3 | 0.183 | 0.00795 | -0.106 | 23.001
-2.5 | 0.254 | 0.00782 | -0.108 | 32.539
-2 | 0.326 | 0.00774 | -0.109 | 42.126
-1.5 | 0.4 | 0.00765 | -0.111 | 52.254
-1 | 0.472 | 0.00482 | -0.113 | 98.04
-0.5 | 0.544 | 0.00494 | -0.114 | 110.261
0 | 0.605 | 0.00539 | -0.116 | 112.38
0.5 | 0.675 | 0.00551 | -0.117 | 122.651
1 | 0.745 | 0.00562 | -0.118 | 132.61
1.5 | 0.815 | 0.00577 | -0.12 | 141.316
2 | 0.884 | 0.00592 | -0.121 | 149.27
2.5 | 0.954 | 0.00608 | -0.123 | 156.859
3 | 1.023 | 0.00623 | -0.124 | 164.078
3.5 | 1.083 | 0.00642 | -0.126 | 168.768
4 | 1.148 | 0.0066 | -0.127 | 174.058
4.5 | 1.212 | 0.00693 | -0.128 | 175
5 | 1.274 | 0.00731 | -0.13 | 174.307
5.5 | 1.334 | 0.0082 | -0.131 | 162.716
6 | 1.385 | 0.01904 | -0.132 | 72.733
6.5 | 1.434 | 0.02013 | -0.133 | 71.204
7 | 1.475 | 0.02121 | -0.134 | 69.519
7.5 | 1.505 | 0.02238 | -0.136 | 67.231
8 | 1.519 | 0.02435 | -0.137 | 62.373
8.5 | 1.502 | 0.02613 | -0.138 | 57.468
9 | 1.4 | 0.02843 | -0.14 | 49.264
9.5 | 0.767 | 0.07159 | -0.067 | 10.713
10 | 0.794 | 0.07739 | -0.067 | 10.257
10.5 | 0.819 | 0.07882 | -0.063 | 10.396
11 | 0.847 | 0.09109 | -0.066 | 9.297
11.5 | 0.874 | 0.09699 | -0.068 | 9.01
12 | 0.901 | 0.10179 | -0.069 | 8.847
12.5 | 0.928 | 0.10621 | -0.072 | 8.737
13 | 0.955 | 0.11255 | -0.075 | 8.489

## 56. Re 2M Mach 0.50 (2)
BIGFOIL.COM POLAR EXPORT
NACA67-616 a=0.6
NACA67-616 a=0.6 |  |  |  | Cl Max: | 1.2486 | at alpha= | 13.5 | deg
XFOIL ncrit=9 |  |  |  | L/D Max: | 130.938 | at alpha= | 3 | deg
Re: | 2000000 |  |  | Cd Min: | 0.16718 | at alpha= | 18.5 | deg
Mach: | 0.5 |  |  | Cl=0 at alpha= | -5.3442 | deg
|  |  |  | @ Cl=0.1, Cd= | 0.0090567
|  |  |  | @ Cl=0.4, Cd= | 0.0078114
|  |  |  | @ Cl=0.6, Cd= | 0.0053374
alpha (deg) | Cl | Cd | Cm | Cl/Cd
-12.5 | 0.0082 | 0.09542 | -0.1695 | 0.085936
-12 | 0.019 | 0.08894 | -0.1728 | 0.21363
-11.5 | 0.0107 | 0.07961 | -0.1769 | 0.13441
-11 | 0.0284 | 0.07516 | -0.1794 | 0.37786
-10.5 | 0.033 | 0.06878 | -0.1824 | 0.47979
-10 | 0.0166 | 0.05993 | -0.1863 | 0.27699
-9.5 | -0.0199 | 0.04822 | -0.1943 | -0.41269
-9 | -0.0717 | 0.03837 | -0.1955 | -1.8686
-8.5 | -0.135 | 0.03064 | -0.1869 | -4.406
-8 | -0.1703 | 0.02548 | -0.1753 | -6.6837
-7.5 | -0.2024 | 0.0188 | -0.1631 | -10.766
-7 | -0.1817 | 0.01488 | -0.1561 | -12.211
-6.5 | -0.1346 | 0.01237 | -0.1524 | -10.8812
-6 | -0.0767 | 0.011 | -0.15 | -6.9727
-5.5 | -0.0182 | 0.01015 | -0.1478 | -1.7931
-5 | 0.0402 | 0.00953 | -0.1456 | 4.2183
-4.5 | 0.0995 | 0.00906 | -0.1438 | 10.9823
-4 | 0.1584 | 0.00867 | -0.1422 | 18.2699
-3.5 | 0.2178 | 0.00845 | -0.1408 | 25.7751
-3 | 0.2751 | 0.00822 | -0.1392 | 33.4672
-2.5 | 0.3328 | 0.00804 | -0.1378 | 41.393
-2 | 0.391 | 0.00785 | -0.1366 | 49.8089
-1.5 | 0.447 | 0.00761 | -0.135 | 58.7385
-1 | 0.494 | 0.00713 | -0.1319 | 69.2847
-0.5 | 0.5214 | 0.0064 | -0.1248 | 81.4688
0 | 0.537 | 0.00529 | -0.115 | 101.5123
0.5 | 0.5963 | 0.00533 | -0.114 | 111.8762
1 | 0.6466 | 0.00543 | -0.111 | 119.0792
1.5 | 0.6827 | 0.00563 | -0.1049 | 121.2611
2 | 0.7382 | 0.00577 | -0.103 | 127.9376
2.5 | 0.7735 | 0.00607 | -0.0972 | 127.43
3 | 0.8236 | 0.00629 | -0.0944 | 130.938
3.5 | 0.86 | 0.00673 | -0.0889 | 127.786
4 | 0.8976 | 0.00723 | -0.0837 | 124.1494
4.5 | 0.927 | 0.00795 | -0.077 | 116.6038
5 | 0.9478 | 0.00901 | -0.0689 | 105.1942
5.5 | 0.9443 | 0.01086 | -0.0568 | 86.9521
6 | 0.9147 | 0.01368 | -0.0411 | 66.864
6.5 | 0.8957 | 0.0166 | -0.0281 | 53.9578
7 | 0.8961 | 0.01906 | -0.0187 | 47.0147
7.5 | 0.9042 | 0.02146 | -0.0109 | 42.1342
8 | 0.9175 | 0.02379 | -0.004 | 38.5666
8.5 | 0.9308 | 0.02631 | 0.0024 | 35.3782
9 | 0.9511 | 0.02876 | 0.0076 | 33.0702
9.5 | 0.9834 | 0.03149 | 0.01 | 31.229
10 | 1.0385 | 0.03412 | 0.0086 | 30.4367
10.5 | 1.0956 | 0.0369 | 0.0069 | 29.6911
11.5 | 1.1667 | 0.04233 | 0.0123 | 27.562
12 | 1.196 | 0.04516 | 0.0161 | 26.4836
12.5 | 1.2204 | 0.04848 | 0.02 | 25.1733
13 | 1.2381 | 0.0525 | 0.024 | 23.5829
13.5 | 1.2486 | 0.05727 | 0.0279 | 21.802
14 | 1.2476 | 0.06332 | 0.0313 | 19.7031
14.5 | 1.2369 | 0.07056 | 0.0338 | 17.5298
15 | 1.2184 | 0.07911 | 0.0349 | 15.4013
15.5 | 1.1942 | 0.08889 | 0.0342 | 13.4346
16 | 1.1687 | 0.09966 | 0.0314 | 11.7269
16.5 | 1.1359 | 0.1121 | 0.0262 | 10.1329
17 | 1.1013 | 0.1256 | 0.0192 | 8.7683
17.5 | 1.0716 | 0.13927 | 0.0111 | 7.6944
18 | 1.045 | 0.15317 | 0.0024 | 6.8225
18.5 | 1.0204 | 0.16718 | -0.0065 | 6.1036

## 57. Re 3M Mach 0.00 (1)
BIGFOIL.COM POLAR EXPORT
NACA67-616 a=0.6
NACA67-616 a=0.6 |  |  |  | Cl Max: | 1.635 | at alpha= | 12.5 | deg
JavaFoil+Calcfoil stall+Eppler ext transition |  |  |  | L/D Max: | 194.388 | at alpha= | 4.5 | deg
Re: | 3000000 |  |  | Cd Min: | 0.00416 | at alpha= | -1 | deg
Mach: | 0 |  |  | Cl=0 at alpha= | -4.2984 | deg
|  |  |  | @ Cl=0.1, Cd= | 0.0071558
|  |  |  | @ Cl=0.4, Cd= | 0.0045826
|  |  |  | @ Cl=0.6, Cd= | 0.0044762
alpha (deg) | Cl | Cd | Cm | Cl/Cd
-19.5 | -0.558 | 0.16848 | -0.027 | -3.315
-19 | -0.573 | 0.15967 | -0.028 | -3.59
-18.5 | -0.587 | 0.1523 | -0.028 | -3.856
-18 | -0.601 | 0.14412 | -0.029 | -4.167
-17.5 | -0.613 | 0.13623 | -0.03 | -4.497
-17 | -0.623 | 0.13069 | -0.031 | -4.77
-16.5 | -0.633 | 0.12432 | -0.031 | -5.09
-16 | -0.64 | 0.1166 | -0.032 | -5.488
-15.5 | -0.645 | 0.11288 | -0.033 | -5.716
-15 | -0.648 | 0.10613 | -0.033 | -6.106
-14.5 | -0.649 | 0.10001 | -0.035 | -6.485
-14 | -0.646 | 0.09465 | -0.035 | -6.824
-13.5 | -0.641 | 0.08843 | -0.037 | -7.243
-13 | -0.632 | 0.08292 | -0.038 | -7.616
-12.5 | -0.619 | 0.07838 | -0.039 | -7.897
-12 | -0.603 | 0.07417 | -0.039 | -8.123
-11.5 | -0.584 | 0.06792 | -0.042 | -8.605
-11 | -0.563 | 0.0623 | -0.045 | -9.036
-10.5 | -0.538 | 0.05674 | -0.047 | -9.49
-10 | -0.512 | 0.05005 | -0.051 | -10.24
-9.5 | -0.571 | 0.01011 | -0.076 | -56.444
-9 | -0.527 | 0.0097 | -0.078 | -54.325
-8.5 | -0.478 | 0.00933 | -0.079 | -51.201
-8 | -0.426 | 0.00903 | -0.08 | -47.2
-7.5 | -0.373 | 0.00879 | -0.082 | -42.406
-7 | -0.318 | 0.00824 | -0.083 | -38.577
-6.5 | -0.261 | 0.00776 | -0.084 | -33.696
-6 | -0.204 | 0.00685 | -0.086 | -29.722
-5.5 | -0.145 | 0.00665 | -0.087 | -21.788
-5 | -0.085 | 0.00651 | -0.088 | -13.069
-4.5 | -0.025 | 0.0068 | -0.089 | -3.612
-4 | 0.037 | 0.00732 | -0.091 | 5.005
-3.5 | 0.098 | 0.00716 | -0.092 | 13.726
-3 | 0.16 | 0.00703 | -0.093 | 22.774
-2.5 | 0.222 | 0.00699 | -0.095 | 31.828
-2 | 0.285 | 0.00684 | -0.096 | 41.613
-1.5 | 0.348 | 0.00678 | -0.097 | 51.32
-1 | 0.41 | 0.00416 | -0.098 | 98.637
-0.5 | 0.472 | 0.00423 | -0.1 | 111.716
0 | 0.528 | 0.00439 | -0.101 | 120.226
0.5 | 0.589 | 0.00446 | -0.102 | 131.999
1 | 0.65 | 0.00455 | -0.103 | 142.74
1.5 | 0.711 | 0.00465 | -0.105 | 152.859
2 | 0.771 | 0.00473 | -0.106 | 163.022
2.5 | 0.832 | 0.00481 | -0.107 | 172.849
3 | 0.892 | 0.0049 | -0.108 | 181.904
3.5 | 0.947 | 0.00504 | -0.11 | 187.758
4 | 1.005 | 0.00523 | -0.111 | 192.008
4.5 | 1.062 | 0.00547 | -0.112 | 194.388
5 | 1.119 | 0.00592 | -0.113 | 189.04
5.5 | 1.173 | 0.00723 | -0.114 | 162.121
6 | 1.226 | 0.00883 | -0.115 | 138.882
6.5 | 1.277 | 0.01074 | -0.116 | 118.887
7 | 1.325 | 0.01491 | -0.117 | 88.918
7.5 | 1.373 | 0.01551 | -0.119 | 88.539
8 | 1.419 | 0.01612 | -0.12 | 88.057
8.5 | 1.462 | 0.01676 | -0.121 | 87.19
9 | 1.499 | 0.01747 | -0.122 | 85.798
9.5 | 1.533 | 0.01861 | -0.123 | 82.354
10 | 1.562 | 0.01942 | -0.124 | 80.425
10.5 | 1.586 | 0.02029 | -0.125 | 78.159
11 | 1.606 | 0.02117 | -0.126 | 75.852
11.5 | 1.621 | 0.02218 | -0.128 | 73.065
12 | 1.631 | 0.02312 | -0.129 | 70.533
12.5 | 1.635 | 0.02421 | -0.13 | 67.552
13 | 1.635 | 0.02539 | -0.131 | 64.387
13.5 | 1.629 | 0.02667 | -0.132 | 61.084
14 | 1.618 | 0.02811 | -0.133 | 57.583
14.5 | 1.603 | 0.02964 | -0.133 | 54.079
15 | 1.584 | 0.03119 | -0.134 | 50.768
15.5 | 1.56 | 0.03286 | -0.135 | 47.474
16 | 1.527 | 0.03436 | -0.136 | 44.436
16.5 | 1.49 | 0.03676 | -0.137 | 40.523
17 | 1.449 | 0.03929 | -0.137 | 36.886
17.5 | 1.406 | 0.04196 | -0.138 | 33.508

## 58. Re 3M Mach 0.00 (2)
BIGFOIL.COM POLAR EXPORT
NACA67-616 a=0.6
NACA67-616 a=0.6 |  |  |  | Cl Max: | 1.5399 | at alpha= | 20 | deg
XFOIL ncrit=9 |  |  |  | L/D Max: | 199.35 | at alpha= | 3.5 | deg
Re: | 3000000 |  |  | Cd Min: | 0.06562 | at alpha= | 20 | deg
Mach: | 0 |  |  | Cl=0 at alpha= | -4.9562 | deg
|  |  |  | @ Cl=0.1, Cd= | 0.0069104
|  |  |  | @ Cl=0.4, Cd= | 0.0056339
|  |  |  | @ Cl=0.6, Cd= | 0.0038972
alpha (deg) | Cl | Cd | Cm | Cl/Cd
-19.5 | -0.9844 | 0.04151 | -0.1567 | -23.7148
-19 | -1.0423 | 0.03246 | -0.1568 | -32.1103
-18.5 | -1.0422 | 0.02932 | -0.1547 | -35.5457
-18 | -1.0509 | 0.02594 | -0.1507 | -40.5127
-17.5 | -1.0366 | 0.02412 | -0.1476 | -42.9768
-17 | -1.0307 | 0.02188 | -0.1432 | -47.1069
-16.5 | -1.0135 | 0.0203 | -0.1394 | -49.9261
-16 | -0.9938 | 0.01884 | -0.1355 | -52.7495
-15.5 | -0.9741 | 0.01726 | -0.1314 | -56.4368
-15 | -0.9511 | 0.01576 | -0.1276 | -60.349
-14.5 | -0.9145 | 0.01504 | -0.1254 | -60.8045
-14 | -0.8732 | 0.01459 | -0.1239 | -59.8492
-13.5 | -0.8349 | 0.01393 | -0.1217 | -59.9354
-13 | -0.7911 | 0.01362 | -0.1204 | -58.0837
-12.5 | -0.7498 | 0.01316 | -0.1185 | -56.9757
-12 | -0.7117 | 0.01248 | -0.1161 | -57.0272
-11.5 | -0.6677 | 0.01206 | -0.1146 | -55.3648
-11 | -0.6194 | 0.01168 | -0.114 | -53.0308
-10.5 | -0.5711 | 0.01124 | -0.1134 | -50.8096
-10 | -0.5216 | 0.01084 | -0.1129 | -48.1181
-9.5 | -0.4715 | 0.01045 | -0.1125 | -45.1196
-9 | -0.4202 | 0.01013 | -0.1124 | -41.4808
-8.5 | -0.372 | 0.00949 | -0.1116 | -39.1992
-8 | -0.3214 | 0.00905 | -0.1112 | -35.5138
-7.5 | -0.2696 | 0.00874 | -0.1111 | -30.8467
-7 | -0.2172 | 0.0085 | -0.1111 | -25.5529
-6.5 | -0.1643 | 0.00819 | -0.1111 | -20.0611
-6 | -0.111 | 0.00791 | -0.1112 | -14.0329
-5.5 | -0.0585 | 0.00758 | -0.1111 | -7.7177
-5 | -0.0047 | 0.00735 | -0.1113 | -0.63946
-4.5 | 0.0489 | 0.0071 | -0.1115 | 6.8873
-4 | 0.1028 | 0.0069 | -0.1117 | 14.8986
-3.5 | 0.1569 | 0.00675 | -0.1119 | 23.2444
-3 | 0.2118 | 0.00665 | -0.1123 | 31.8496
-2.5 | 0.266 | 0.00646 | -0.1126 | 41.1765
-2 | 0.32 | 0.00627 | -0.1128 | 51.0367
-1.5 | 0.3713 | 0.00595 | -0.1125 | 62.4034
-1 | 0.4176 | 0.00544 | -0.1113 | 76.7647
-0.5 | 0.4606 | 0.00487 | -0.1095 | 94.5791
0 | 0.4961 | 0.00391 | -0.106 | 126.8798
0.5 | 0.5524 | 0.00388 | -0.1067 | 142.3711
1 | 0.6077 | 0.0039 | -0.1071 | 155.8205
1.5 | 0.6617 | 0.00393 | -0.1072 | 168.3715
2 | 0.715 | 0.00401 | -0.1071 | 178.3042
2.5 | 0.7687 | 0.00407 | -0.1073 | 188.8698
3 | 0.8175 | 0.00417 | -0.1064 | 196.0432
3.5 | 0.8592 | 0.00431 | -0.104 | 199.3503
4 | 0.8761 | 0.00462 | -0.0961 | 189.632
4.5 | 0.8848 | 0.0053 | -0.0868 | 166.9434
5 | 0.8616 | 0.00687 | -0.0717 | 125.4148
5.5 | 0.8461 | 0.00861 | -0.0589 | 98.2695
6 | 0.8515 | 0.01007 | -0.0505 | 84.5581
6.5 | 0.8596 | 0.01154 | -0.0429 | 74.4887
7 | 0.8703 | 0.0131 | -0.0361 | 66.4351
7.5 | 0.8871 | 0.01448 | -0.0305 | 61.2638
8.5 | 0.93 | 0.01716 | -0.0214 | 54.1958
9 | 0.9504 | 0.01864 | -0.017 | 50.9871
9.5 | 0.9784 | 0.01985 | -0.0138 | 49.2897
10 | 1.0223 | 0.02111 | -0.0143 | 48.4273
10.5 | 1.0808 | 0.02251 | -0.0182 | 48.0142
11 | 1.14 | 0.02384 | -0.0221 | 47.8188
11.5 | 1.1959 | 0.02527 | -0.0254 | 47.3249
12 | 1.217 | 0.02647 | -0.0209 | 45.9766
12.5 | 1.2487 | 0.02775 | -0.0189 | 44.9982
13 | 1.2788 | 0.02917 | -0.0169 | 43.8396
13.5 | 1.307 | 0.03071 | -0.0147 | 42.5594
14 | 1.3349 | 0.03233 | -0.0127 | 41.2898
14.5 | 1.3603 | 0.03412 | -0.0105 | 39.8681
15 | 1.383 | 0.03614 | -0.0081 | 38.2678
15.5 | 1.4075 | 0.03804 | -0.006 | 37.0005
16 | 1.4283 | 0.04031 | -0.0038 | 35.4329
16.5 | 1.4473 | 0.04271 | -0.0015 | 33.8867
17 | 1.4677 | 0.04507 | 0.0004 | 32.5649
17.5 | 1.4829 | 0.04796 | 0.0025 | 30.9195
18 | 1.4981 | 0.05095 | 0.0043 | 29.4033
18.5 | 1.5095 | 0.05431 | 0.0062 | 27.7941
19 | 1.5212 | 0.05778 | 0.0077 | 26.3274
19.5 | 1.5324 | 0.06147 | 0.0088 | 24.9292
20 | 1.5399 | 0.06562 | 0.0098 | 23.4669

## 59. Re 3M Mach 0.10 (1)
BIGFOIL.COM POLAR EXPORT
NACA67-616 a=0.6
NACA67-616 a=0.6 |  |  |  | Cl Max: | 1.627 | at alpha= | 12.5 | deg
JavaFoil+Calcfoil stall+Eppler ext transition |  |  |  | L/D Max: | 194.753 | at alpha= | 4.5 | deg
Re: | 3000000 |  |  | Cd Min: | 0.00419 | at alpha= | -1 | deg
Mach: | 0.1 |  |  | Cl=0 at alpha= | -4.2984 | deg
|  |  |  | @ Cl=0.1, Cd= | 0.0072366
|  |  |  | @ Cl=0.4, Cd= | 0.0046913
|  |  |  | @ Cl=0.6, Cd= | 0.0044844
alpha (deg) | Cl | Cd | Cm | Cl/Cd
-19.5 | -0.51 | 0.17106 | -0.027 | -2.982
-19 | -0.528 | 0.16269 | -0.028 | -3.243
-18.5 | -0.545 | 0.15561 | -0.028 | -3.499
-18 | -0.561 | 0.14785 | -0.029 | -3.792
-17.5 | -0.576 | 0.13838 | -0.03 | -4.164
-17 | -0.59 | 0.13182 | -0.031 | -4.477
-16.5 | -0.603 | 0.12617 | -0.031 | -4.777
-16 | -0.613 | 0.11852 | -0.032 | -5.174
-15.5 | -0.621 | 0.11313 | -0.032 | -5.493
-15 | -0.628 | 0.10686 | -0.033 | -5.873
-14.5 | -0.631 | 0.10175 | -0.034 | -6.199
-14 | -0.631 | 0.09585 | -0.035 | -6.584
-13.5 | -0.628 | 0.08896 | -0.036 | -7.062
-13 | -0.622 | 0.08384 | -0.038 | -7.416
-12.5 | -0.611 | 0.07866 | -0.039 | -7.773
-12 | -0.597 | 0.07512 | -0.039 | -7.943
-11.5 | -0.58 | 0.06878 | -0.042 | -8.431
-11 | -0.559 | 0.06348 | -0.044 | -8.813
-10.5 | -0.536 | 0.05762 | -0.047 | -9.305
-10 | -0.509 | 0.05274 | -0.05 | -9.645
-9.5 | -0.571 | 0.01016 | -0.077 | -56.174
-9 | -0.528 | 0.00977 | -0.078 | -54.002
-8.5 | -0.479 | 0.00941 | -0.079 | -50.861
-8 | -0.427 | 0.00911 | -0.081 | -46.902
-7.5 | -0.374 | 0.00881 | -0.082 | -42.431
-7 | -0.319 | 0.00811 | -0.083 | -39.34
-6.5 | -0.262 | 0.00779 | -0.085 | -33.685
-6 | -0.204 | 0.00788 | -0.086 | -25.943
-5.5 | -0.145 | 0.00666 | -0.087 | -21.847
-5 | -0.085 | 0.00653 | -0.089 | -13.082
-4.5 | -0.025 | 0.00683 | -0.09 | -3.614
-4 | 0.037 | 0.00665 | -0.091 | 5.523
-3.5 | 0.099 | 0.00724 | -0.093 | 13.633
-3 | 0.161 | 0.00703 | -0.094 | 22.886
-2.5 | 0.223 | 0.00699 | -0.095 | 31.988
-2 | 0.286 | 0.00683 | -0.096 | 41.863
-1.5 | 0.35 | 0.00678 | -0.098 | 51.596
-1 | 0.412 | 0.00419 | -0.099 | 98.363
-0.5 | 0.474 | 0.00425 | -0.1 | 111.586
0 | 0.531 | 0.0044 | -0.101 | 120.628
0.5 | 0.592 | 0.00447 | -0.103 | 132.376
1 | 0.653 | 0.00458 | -0.104 | 142.556
1.5 | 0.714 | 0.00465 | -0.105 | 153.502
2 | 0.775 | 0.00476 | -0.106 | 162.772
2.5 | 0.836 | 0.00483 | -0.108 | 173.177
3 | 0.896 | 0.00494 | -0.109 | 181.291
3.5 | 0.951 | 0.00505 | -0.11 | 188.3
4 | 1.01 | 0.00527 | -0.111 | 191.547
4.5 | 1.067 | 0.00548 | -0.113 | 194.753
5 | 1.124 | 0.00598 | -0.114 | 187.81
5.5 | 1.178 | 0.00732 | -0.115 | 160.877
6 | 1.232 | 0.00891 | -0.116 | 138.196
6.5 | 1.282 | 0.01088 | -0.117 | 117.836
7 | 1.331 | 0.01507 | -0.118 | 88.353
7.5 | 1.379 | 0.01566 | -0.119 | 88.055
8 | 1.425 | 0.01626 | -0.12 | 87.586
8.5 | 1.467 | 0.01693 | -0.121 | 86.662
9 | 1.504 | 0.01766 | -0.123 | 85.157
9.5 | 1.536 | 0.01878 | -0.124 | 81.792
10 | 1.564 | 0.01962 | -0.125 | 79.702
10.5 | 1.587 | 0.02056 | -0.126 | 77.203
11 | 1.605 | 0.02146 | -0.127 | 74.79
11.5 | 1.618 | 0.02254 | -0.128 | 71.79
12 | 1.625 | 0.02343 | -0.129 | 69.377
12.5 | 1.627 | 0.02461 | -0.13 | 66.097
13 | 1.623 | 0.02575 | -0.131 | 63.025
13.5 | 1.614 | 0.0272 | -0.132 | 59.317
14 | 1.599 | 0.02864 | -0.133 | 55.835
14.5 | 1.579 | 0.03034 | -0.134 | 52.056
15 | 1.555 | 0.03181 | -0.135 | 48.896
15.5 | 1.527 | 0.03366 | -0.136 | 45.352
16 | 1.488 | 0.03539 | -0.136 | 42.042
16.5 | 1.445 | 0.03803 | -0.137 | 37.991
17 | 1.398 | 0.04094 | -0.138 | 34.149
17.5 | 1.348 | 0.0441 | -0.138 | 30.567

## 60. Re 3M Mach 0.10 (2)
BIGFOIL.COM POLAR EXPORT
NACA67-616 a=0.6
NACA67-616 a=0.6 |  |  |  | Cl Max: | 1.5326 | at alpha= | 20 | deg
XFOIL ncrit=9 |  |  |  | L/D Max: | 198.568 | at alpha= | 3.5 | deg
Re: | 3000000 |  |  | Cd Min: | 0.15796 | at alpha= | -20 | deg
Mach: | 0.1 |  |  | Cl=0 at alpha= | -4.9647 | deg
|  |  |  | @ Cl=0.1, Cd= | 0.0069355
|  |  |  | @ Cl=0.4, Cd= | 0.0056904
|  |  |  | @ Cl=0.6, Cd= | 0.0039142
alpha (deg) | Cl | Cd | Cm | Cl/Cd
-20 | -0.3522 | 0.15796 | -0.0972 | -2.2297
-19.5 | -0.3428 | 0.15099 | -0.1015 | -2.2703
-19 | -0.9757 | 0.03906 | -0.1606 | -24.9795
-18.5 | -0.9921 | 0.03368 | -0.1606 | -29.4567
-18 | -1.0159 | 0.02886 | -0.1573 | -35.201
-17.5 | -1.0092 | 0.02643 | -0.1542 | -38.1839
-17 | -1.0131 | 0.02353 | -0.1493 | -43.0557
-16.5 | -1.002 | 0.02157 | -0.145 | -46.4534
-16 | -0.9845 | 0.01996 | -0.1409 | -49.3236
-15.5 | -0.9628 | 0.01851 | -0.137 | -52.0151
-15 | -0.9435 | 0.01681 | -0.1326 | -56.1273
-14.5 | -0.917 | 0.01543 | -0.1289 | -59.4297
-14 | -0.877 | 0.01484 | -0.127 | -59.097
-13.5 | -0.8386 | 0.01415 | -0.1246 | -59.265
-13 | -0.7944 | 0.01381 | -0.1231 | -57.5235
-12.5 | -0.7529 | 0.01331 | -0.1211 | -56.5665
-12 | -0.7119 | 0.01281 | -0.1189 | -55.5738
-11.5 | -0.67 | 0.01224 | -0.1169 | -54.7386
-11 | -0.6219 | 0.01184 | -0.116 | -52.5253
-10.5 | -0.5732 | 0.01139 | -0.1153 | -50.3248
-10 | -0.5235 | 0.01097 | -0.1146 | -47.7211
-9.5 | -0.4732 | 0.01055 | -0.1141 | -44.8531
-9 | -0.4212 | 0.01026 | -0.1139 | -41.0526
-8.5 | -0.3728 | 0.0096 | -0.1131 | -38.8333
-8 | -0.3222 | 0.00912 | -0.1126 | -35.3289
-7.5 | -0.2702 | 0.0088 | -0.1123 | -30.7045
-7 | -0.2174 | 0.00854 | -0.1123 | -25.4567
-6.5 | -0.1642 | 0.00822 | -0.1122 | -19.9757
-6 | -0.1107 | 0.00794 | -0.1123 | -13.9421
-5.5 | -0.0578 | 0.0076 | -0.1121 | -7.6053
-5 | -0.0038 | 0.00736 | -0.1123 | -0.5163
-4.5 | 0.05 | 0.00712 | -0.1124 | 7.0225
-4 | 0.1042 | 0.00692 | -0.1125 | 15.0578
-3.5 | 0.1586 | 0.00677 | -0.1128 | 23.4269
-3 | 0.2137 | 0.00665 | -0.1131 | 32.1353
-2.5 | 0.2682 | 0.00647 | -0.1134 | 41.4529
-2 | 0.3226 | 0.00628 | -0.1136 | 51.3694
-1.5 | 0.374 | 0.00597 | -0.1133 | 62.6466
-1 | 0.4205 | 0.00547 | -0.1121 | 76.8739
-0.5 | 0.4637 | 0.0049 | -0.1102 | 94.6327
0 | 0.4987 | 0.00392 | -0.1066 | 127.2194
0.5 | 0.5553 | 0.00389 | -0.1072 | 142.7506
1 | 0.6107 | 0.00392 | -0.1076 | 155.7908
1.5 | 0.665 | 0.00395 | -0.1076 | 168.3544
2 | 0.7182 | 0.00403 | -0.1075 | 178.2134
2.5 | 0.772 | 0.00408 | -0.1076 | 189.2157
3 | 0.8207 | 0.00419 | -0.1066 | 195.8711
3.5 | 0.8598 | 0.00433 | -0.1035 | 198.5681
4 | 0.8774 | 0.00466 | -0.0957 | 188.2833
4.5 | 0.8872 | 0.00534 | -0.0867 | 166.1423
5 | 0.863 | 0.00695 | -0.0714 | 124.1727
5.5 | 0.8459 | 0.00876 | -0.0582 | 96.5639
6 | 0.8518 | 0.01022 | -0.0499 | 83.3464
6.5 | 0.8597 | 0.01172 | -0.0422 | 73.3532
7 | 0.8702 | 0.0133 | -0.0354 | 65.4286
7.5 | 0.8872 | 0.0147 | -0.0298 | 60.3537
8.5 | 0.9297 | 0.01745 | -0.0205 | 53.2779
9 | 0.9509 | 0.01891 | -0.0162 | 50.2856
9.5 | 0.9786 | 0.02016 | -0.0129 | 48.5417
10 | 1.0227 | 0.02146 | -0.0134 | 47.6561
10.5 | 1.0817 | 0.02286 | -0.0172 | 47.3185
11 | 1.1416 | 0.02421 | -0.0211 | 47.1541
11.5 | 1.1964 | 0.02579 | -0.0243 | 46.3901
12 | 1.2188 | 0.02693 | -0.0198 | 45.2581
12.5 | 1.2498 | 0.02828 | -0.0177 | 44.1938
13 | 1.2802 | 0.02974 | -0.0156 | 43.0464
13.5 | 1.3091 | 0.03128 | -0.0134 | 41.851
14 | 1.3351 | 0.03307 | -0.0111 | 40.3719
14.5 | 1.3607 | 0.03489 | -0.0088 | 38.9997
15 | 1.3842 | 0.03693 | -0.0065 | 37.4817
15.5 | 1.4064 | 0.03907 | -0.0041 | 35.9969
16 | 1.4276 | 0.04133 | -0.0019 | 34.5415
16.5 | 1.4472 | 0.0438 | 0.0003 | 33.0411
17 | 1.4655 | 0.04643 | 0.0024 | 31.5636
17.5 | 1.4796 | 0.04948 | 0.0046 | 29.903
18 | 1.4939 | 0.05262 | 0.0065 | 28.3903
18.5 | 1.5072 | 0.05595 | 0.0082 | 26.9383
19 | 1.5177 | 0.05968 | 0.0097 | 25.4306
19.5 | 1.5271 | 0.06367 | 0.0108 | 23.9846
20 | 1.5326 | 0.0682 | 0.0117 | 22.4721

## 61. Re 3M Mach 0.25 (1)
BIGFOIL.COM POLAR EXPORT
NACA67-616 a=0.6
NACA67-616 a=0.6 |  |  |  | Cl Max: | 1.589 | at alpha= | 11 | deg
JavaFoil+Calcfoil stall+Eppler ext transition |  |  |  | L/D Max: | 193.048 | at alpha= | 4.5 | deg
Re: | 3000000 |  |  | Cd Min: | 0.00425 | at alpha= | -1 | deg
Mach: | 0.25 |  |  | Cl=0 at alpha= | -4.3016 | deg
|  |  |  | @ Cl=0.1, Cd= | 0.0066451
|  |  |  | @ Cl=0.4, Cd= | 0.0051988
|  |  |  | @ Cl=0.6, Cd= | 0.0045721
alpha (deg) | Cl | Cd | Cm | Cl/Cd
-17 | -0.273 | 0.14967 | -0.03 | -1.821
-16.5 | -0.323 | 0.14086 | -0.03 | -2.294
-16 | -0.368 | 0.13306 | -0.031 | -2.767
-15.5 | -0.409 | 0.12534 | -0.031 | -3.261
-15 | -0.445 | 0.11779 | -0.032 | -3.777
-14.5 | -0.476 | 0.11171 | -0.033 | -4.262
-14 | -0.502 | 0.10594 | -0.034 | -4.741
-13.5 | -0.523 | 0.09771 | -0.035 | -5.349
-13 | -0.537 | 0.08986 | -0.036 | -5.979
-12.5 | -0.546 | 0.0847 | -0.037 | -6.442
-12 | -0.548 | 0.07919 | -0.038 | -6.916
-11.5 | -0.543 | 0.0742 | -0.04 | -7.323
-11 | -0.533 | 0.0688 | -0.041 | -7.746
-10.5 | -0.517 | 0.06378 | -0.043 | -8.099
-10 | -0.495 | 0.05889 | -0.045 | -8.412
-9.5 | -0.469 | 0.05432 | -0.048 | -8.635
-9 | -0.528 | 0.0103 | -0.08 | -51.308
-8.5 | -0.482 | 0.00979 | -0.082 | -49.222
-8 | -0.432 | 0.00921 | -0.083 | -46.907
-7.5 | -0.379 | 0.00867 | -0.084 | -43.765
-7 | -0.324 | 0.00866 | -0.085 | -37.465
-6.5 | -0.267 | 0.00834 | -0.087 | -32.087
-6 | -0.209 | 0.00807 | -0.088 | -25.882
-5.5 | -0.149 | 0.00783 | -0.089 | -19
-5 | -0.087 | 0.00664 | -0.091 | -13.171
-4.5 | -0.025 | 0.0065 | -0.092 | -3.887
-4 | 0.038 | 0.00634 | -0.093 | 5.935
-3.5 | 0.101 | 0.00665 | -0.095 | 15.219
-3 | 0.165 | 0.00652 | -0.096 | 25.31
-2.5 | 0.23 | 0.00711 | -0.098 | 32.271
-2 | 0.294 | 0.00699 | -0.099 | 42.015
-1.5 | 0.359 | 0.00689 | -0.1 | 52.118
-1 | 0.423 | 0.00425 | -0.101 | 99.66
-0.5 | 0.488 | 0.0043 | -0.103 | 113.265
0 | 0.545 | 0.00451 | -0.104 | 120.769
0.5 | 0.607 | 0.00458 | -0.105 | 132.688
1 | 0.67 | 0.00469 | -0.107 | 142.789
1.5 | 0.733 | 0.00477 | -0.108 | 153.588
2 | 0.795 | 0.00486 | -0.109 | 163.608
2.5 | 0.858 | 0.00496 | -0.111 | 172.879
3 | 0.92 | 0.00505 | -0.112 | 182.07
3.5 | 0.976 | 0.00522 | -0.113 | 187.164
4 | 1.036 | 0.00546 | -0.114 | 189.907
4.5 | 1.095 | 0.00567 | -0.116 | 193.048
5 | 1.152 | 0.0064 | -0.117 | 180.034
5.5 | 1.208 | 0.00772 | -0.118 | 156.41
6 | 1.262 | 0.00945 | -0.119 | 133.572
6.5 | 1.313 | 0.01172 | -0.12 | 112.048
7 | 1.361 | 0.01579 | -0.121 | 86.201
7.5 | 1.409 | 0.01649 | -0.122 | 85.444
8 | 1.453 | 0.01712 | -0.123 | 84.852
8.5 | 1.492 | 0.01794 | -0.125 | 83.2
9 | 1.525 | 0.01869 | -0.126 | 81.568
9.5 | 1.551 | 0.01999 | -0.127 | 77.588
10 | 1.571 | 0.02095 | -0.128 | 74.979
10.5 | 1.584 | 0.02205 | -0.129 | 71.827
11 | 1.589 | 0.02314 | -0.13 | 68.647
11.5 | 1.585 | 0.02431 | -0.131 | 65.193
12 | 1.573 | 0.02573 | -0.132 | 61.125
12.5 | 1.551 | 0.02713 | -0.133 | 57.172
13 | 1.52 | 0.02885 | -0.134 | 52.702
13.5 | 1.481 | 0.0304 | -0.135 | 48.704
14 | 1.431 | 0.0326 | -0.136 | 43.895
14.5 | 1.373 | 0.03504 | -0.137 | 39.187
15 | 1.306 | 0.0379 | -0.138 | 34.473
15.5 | 1.227 | 0.0429 | -0.137 | 28.603
16 | 1.001 | 0.10588 | -0.102 | 9.454

## 62. Re 3M Mach 0.25 (2)
BIGFOIL.COM POLAR EXPORT
NACA67-616 a=0.6
NACA67-616 a=0.6 |  |  |  | Cl Max: | 1.1467 | at alpha= | 11 | deg
XFOIL ncrit=9 |  |  |  | L/D Max: | 194.522 | at alpha= | 3 | deg
Re: | 3000000 |  |  | Cd Min: | 0.16962 | at alpha= | -19.5 | deg
Mach: | 0.25 |  |  | Cl=0 at alpha= | -5.0127 | deg
|  |  |  | @ Cl=0.1, Cd= | 0.0070845
|  |  |  | @ Cl=0.4, Cd= | 0.005982
|  |  |  | @ Cl=0.6, Cd= | 0.0039959
alpha (deg) | Cl | Cd | Cm | Cl/Cd
-19.5 | -0.2739 | 0.16962 | -0.1007 | -1.6148
-19 | -0.2809 | 0.15776 | -0.1059 | -1.7806
-18.5 | -0.2789 | 0.14861 | -0.1107 | -1.8767
-18 | -0.2756 | 0.14001 | -0.1155 | -1.9684
-17.5 | -0.3519 | 0.11652 | -0.1265 | -3.0201
-16.5 | -0.7924 | 0.0385 | -0.1746 | -20.5818
-16 | -0.8452 | 0.0311 | -0.1726 | -27.1768
-15.5 | -0.867 | 0.02681 | -0.1674 | -32.3387
-15 | -0.8768 | 0.02343 | -0.1613 | -37.4221
-14.5 | -0.8747 | 0.02072 | -0.155 | -42.2153
-14 | -0.8685 | 0.01814 | -0.1483 | -47.8776
-13.5 | -0.8408 | 0.01667 | -0.1436 | -50.4379
-13 | -0.8098 | 0.01524 | -0.1393 | -53.1365
-12.5 | -0.768 | 0.01447 | -0.1362 | -53.0753
-12 | -0.7208 | 0.01408 | -0.1338 | -51.1932
-11.5 | -0.6711 | 0.01386 | -0.1318 | -48.4199
-11 | -0.6304 | 0.01298 | -0.1285 | -48.567
-10.5 | -0.5832 | 0.0124 | -0.1263 | -47.0323
-10 | -0.5317 | 0.01192 | -0.125 | -44.6057
-9.5 | -0.481 | 0.01131 | -0.1236 | -42.5287
-9 | -0.4278 | 0.01089 | -0.1226 | -39.2837
-8.5 | -0.3762 | 0.01029 | -0.1215 | -36.5598
-8 | -0.3256 | 0.00961 | -0.1202 | -33.8814
-7.5 | -0.2727 | 0.00918 | -0.1194 | -29.7059
-7 | -0.2179 | 0.00882 | -0.119 | -24.7052
-6.5 | -0.1633 | 0.00844 | -0.1185 | -19.3483
-6 | -0.1085 | 0.0081 | -0.1182 | -13.3951
-5.5 | -0.0536 | 0.00778 | -0.1179 | -6.8895
-5 | 0.0014 | 0.00748 | -0.1176 | 0.18717
-4.5 | 0.057 | 0.00724 | -0.1175 | 7.8729
-4 | 0.1123 | 0.00704 | -0.1175 | 15.9517
-3.5 | 0.1684 | 0.0069 | -0.1176 | 24.4058
-3 | 0.2245 | 0.00671 | -0.1177 | 33.4575
-2.5 | 0.2806 | 0.00654 | -0.1179 | 42.9052
-2 | 0.3364 | 0.00637 | -0.118 | 52.81
-1.5 | 0.3894 | 0.00608 | -0.1176 | 64.0461
-1 | 0.437 | 0.00564 | -0.1162 | 77.4823
-0.5 | 0.4808 | 0.00507 | -0.1141 | 94.8323
0 | 0.5128 | 0.00398 | -0.1096 | 128.8442
0.5 | 0.5707 | 0.00397 | -0.1101 | 143.7531
1 | 0.6272 | 0.00402 | -0.1103 | 156.0199
1.5 | 0.6822 | 0.00403 | -0.1101 | 169.2804
2 | 0.7348 | 0.00414 | -0.1094 | 177.4879
2.5 | 0.7881 | 0.00419 | -0.109 | 188.0907
3 | 0.8345 | 0.00429 | -0.107 | 194.5221
3.5 | 0.8611 | 0.0045 | -0.1007 | 191.3556
4 | 0.8854 | 0.00491 | -0.0942 | 180.3259
4.5 | 0.8977 | 0.00564 | -0.0854 | 159.1667
5 | 0.875 | 0.00732 | -0.0702 | 119.5355
5.5 | 0.851 | 0.0094 | -0.0557 | 90.5319
6 | 0.8532 | 0.0111 | -0.0465 | 76.8649
6.5 | 0.8604 | 0.01273 | -0.0386 | 67.5884
7 | 0.8719 | 0.01438 | -0.0317 | 60.6328
7.5 | 0.8885 | 0.01591 | -0.0258 | 55.8454
8 | 0.9065 | 0.01754 | -0.0204 | 51.6819
8.5 | 0.9311 | 0.01892 | -0.0161 | 49.2125
9 | 0.953 | 0.02049 | -0.0116 | 46.5105
9.5 | 0.9804 | 0.02192 | -0.008 | 44.7263
10.5 | 1.0849 | 0.02495 | -0.0117 | 43.483
11 | 1.1467 | 0.02648 | -0.0155 | 43.3044

## 63. Re 3M Mach 0.50 (1)
BIGFOIL.COM POLAR EXPORT
NACA67-616 a=0.6
NACA67-616 a=0.6 |  |  |  | Cl Max: | 1.521 | at alpha= | 8 | deg
JavaFoil+Calcfoil stall+Eppler ext transition |  |  |  | L/D Max: | 186.436 | at alpha= | 4.5 | deg
Re: | 3000000 |  |  | Cd Min: | 0.00463 | at alpha= | -1 | deg
Mach: | 0.5 |  |  | Cl=0 at alpha= | -4.3 | deg
|  |  |  | @ Cl=0.1, Cd= | 0.0076443
|  |  |  | @ Cl=0.4, Cd= | 0.00714
|  |  |  | @ Cl=0.6, Cd= | 0.0049525
alpha (deg) | Cl | Cd | Cm | Cl/Cd
-20 | -0.884 | 0.16652 | -0.034 | -5.308
-19.5 | -0.857 | 0.16165 | -0.035 | -5.299
-19 | -0.83 | 0.15892 | -0.036 | -5.224
-18.5 | -0.8 | 0.15336 | -0.035 | -5.218
-18 | -0.772 | 0.14884 | -0.036 | -5.186
-17.5 | -0.744 | 0.14238 | -0.036 | -5.224
-17 | -0.716 | 0.13872 | -0.036 | -5.161
-16.5 | -0.688 | 0.13454 | -0.037 | -5.116
-16 | -0.66 | 0.12756 | -0.038 | -5.178
-15.5 | -0.633 | 0.12831 | -0.039 | -4.931
-15 | -0.603 | 0.12273 | -0.038 | -4.916
-14.5 | -0.575 | 0.11771 | -0.038 | -4.887
-14 | -0.547 | 0.11382 | -0.039 | -4.808
-13.5 | -0.519 | 0.11017 | -0.039 | -4.714
-13 | -0.491 | 0.10408 | -0.04 | -4.721
-12.5 | -0.463 | 0.09855 | -0.041 | -4.701
-12 | -0.435 | 0.09839 | -0.04 | -4.419
-11.5 | -0.406 | 0.09411 | -0.039 | -4.316
-11 | -0.378 | 0.0892 | -0.04 | -4.239
-10.5 | -0.35 | 0.08319 | -0.041 | -4.207
-10 | -0.322 | 0.08528 | -0.041 | -3.774
-9.5 | -0.293 | 0.07381 | -0.041 | -3.975
-9 | -0.265 | 0.06407 | -0.042 | -4.142
-8.5 | -0.238 | 0.05986 | -0.045 | -3.969
-8 | -0.209 | 0.05433 | -0.047 | -3.856
-7.5 | -0.29 | 0.05053 | -0.048 | -5.737
-7 | -0.268 | 0.04256 | -0.056 | -6.296
-6.5 | -0.278 | 0.00954 | -0.096 | -29.169
-6 | -0.222 | 0.00908 | -0.098 | -24.487
-5.5 | -0.161 | 0.00867 | -0.099 | -18.551
-5 | -0.095 | 0.00835 | -0.101 | -11.434
-4.5 | -0.028 | 0.0081 | -0.102 | -3.43
-4 | 0.042 | 0.00781 | -0.104 | 5.32
-3.5 | 0.112 | 0.00761 | -0.105 | 14.709
-3 | 0.183 | 0.00744 | -0.107 | 24.603
-2.5 | 0.255 | 0.00736 | -0.108 | 34.627
-2 | 0.327 | 0.00724 | -0.11 | 45.081
-1.5 | 0.4 | 0.00714 | -0.111 | 56.039
-1 | 0.473 | 0.00463 | -0.113 | 102.316
-0.5 | 0.545 | 0.0047 | -0.114 | 115.862
0 | 0.606 | 0.00498 | -0.116 | 121.752
0.5 | 0.676 | 0.00507 | -0.117 | 133.473
1 | 0.746 | 0.00519 | -0.119 | 143.853
1.5 | 0.816 | 0.00532 | -0.12 | 153.369
2 | 0.886 | 0.00545 | -0.122 | 162.637
2.5 | 0.955 | 0.0056 | -0.123 | 170.667
3 | 1.025 | 0.0057 | -0.124 | 179.636
3.5 | 1.085 | 0.00599 | -0.126 | 181.109
4 | 1.15 | 0.0062 | -0.127 | 185.547
4.5 | 1.214 | 0.00651 | -0.129 | 186.436
5 | 1.274 | 0.00852 | -0.13 | 149.479
5.5 | 1.332 | 0.01074 | -0.131 | 124.028
6 | 1.386 | 0.01776 | -0.132 | 78.049
6.5 | 1.435 | 0.01868 | -0.133 | 76.828
7 | 1.476 | 0.01971 | -0.135 | 74.917
7.5 | 1.507 | 0.02084 | -0.136 | 72.299
8 | 1.521 | 0.02265 | -0.137 | 67.127
8.5 | 1.504 | 0.02434 | -0.139 | 61.77
9 | 1.402 | 0.02648 | -0.14 | 52.968
9.5 | 0.769 | 0.06999 | -0.073 | 10.986
10 | 0.797 | 0.0732 | -0.076 | 10.886
10.5 | 0.821 | 0.07627 | -0.068 | 10.762
11 | 0.847 | 0.08583 | -0.068 | 9.873
11.5 | 0.874 | 0.09189 | -0.069 | 9.514
12 | 0.901 | 0.09631 | -0.07 | 9.354
12.5 | 0.929 | 0.10186 | -0.075 | 9.124
13 | 0.956 | 0.10593 | -0.076 | 9.025

## 64. Re 3M Mach 0.50 (2)
BIGFOIL.COM POLAR EXPORT
NACA67-616 a=0.6
NACA67-616 a=0.6 |  |  |  | Cl Max: | 1.3028 | at alpha= | 14 | deg
XFOIL ncrit=9 |  |  |  | L/D Max: | 155.156 | at alpha= | 2.5 | deg
Re: | 3000000 |  |  | Cd Min: | 0.17436 | at alpha= | 19 | deg
Mach: | 0.5 |  |  | Cl=0 at alpha= | -5.2727 | deg
|  |  |  | @ Cl=0.1, Cd= | 0.0078373
|  |  |  | @ Cl=0.4, Cd= | 0.0068193
|  |  |  | @ Cl=0.6, Cd= | 0.0047129
alpha (deg) | Cl | Cd | Cm | Cl/Cd
-13 | -0.0109 | 0.09936 | -0.1677 | -0.1097
-12.5 | -0.0153 | 0.09022 | -0.1719 | -0.16959
-12 | -0.0075 | 0.08365 | -0.1753 | -0.089659
-11.5 | 0.0046 | 0.07796 | -0.1782 | 0.059005
-11 | 0.006 | 0.0709 | -0.1816 | 0.084626
-10.5 | -0.013 | 0.0617 | -0.1858 | -0.2107
-10 | -0.0559 | 0.04955 | -0.1931 | -1.1282
-9.5 | -0.1115 | 0.03816 | -0.1979 | -2.9219
-9 | -0.168 | 0.03051 | -0.1913 | -5.5064
-8.5 | -0.2334 | 0.02382 | -0.1778 | -9.7985
-8 | -0.2715 | 0.01791 | -0.1646 | -15.1591
-7.5 | -0.2513 | 0.01431 | -0.1574 | -17.5611
-7 | -0.2033 | 0.0121 | -0.1533 | -16.8017
-6.5 | -0.1467 | 0.01043 | -0.1505 | -14.0652
-6 | -0.0874 | 0.00941 | -0.1481 | -9.288
-5.5 | -0.0275 | 0.00876 | -0.1459 | -3.1393
-5 | 0.033 | 0.00832 | -0.1441 | 3.9663
-4.5 | 0.0931 | 0.00787 | -0.1424 | 11.8297
-4 | 0.1543 | 0.00758 | -0.1412 | 20.3562
-3.5 | 0.2152 | 0.00733 | -0.1401 | 29.3588
-3 | 0.276 | 0.00713 | -0.1391 | 38.7097
-2.5 | 0.336 | 0.00697 | -0.1382 | 48.2066
-2 | 0.3958 | 0.00683 | -0.1373 | 57.9502
-1.5 | 0.4548 | 0.00668 | -0.1363 | 68.0838
-1 | 0.5064 | 0.00632 | -0.134 | 80.1266
-0.5 | 0.5501 | 0.00584 | -0.1301 | 94.1952
0 | 0.5831 | 0.00515 | -0.1241 | 113.2233
0.5 | 0.6121 | 0.0044 | -0.1171 | 139.1136
1 | 0.6576 | 0.00445 | -0.113 | 147.7753
1.5 | 0.7036 | 0.00462 | -0.1092 | 152.2944
2 | 0.7457 | 0.00487 | -0.1045 | 153.1211
2.5 | 0.7944 | 0.00512 | -0.1014 | 155.1562
3 | 0.8347 | 0.00551 | -0.0966 | 151.4882
3.5 | 0.8746 | 0.00597 | -0.0918 | 146.4992
4 | 0.9082 | 0.0066 | -0.0858 | 137.6061
4.5 | 0.933 | 0.0075 | -0.0782 | 124.4
5 | 0.9196 | 0.00945 | -0.0641 | 97.3122
5.5 | 0.8934 | 0.01205 | -0.0486 | 74.1411
6 | 0.8765 | 0.0147 | -0.0355 | 59.6259
6.5 | 0.8749 | 0.0171 | -0.0254 | 51.1637
7 | 0.8837 | 0.01931 | -0.0173 | 45.7639
7.5 | 0.9017 | 0.02137 | -0.0109 | 42.1947
8 | 0.9196 | 0.02353 | -0.0047 | 39.082
9 | 0.9625 | 0.02803 | 0.0061 | 34.3382
9.5 | 0.9948 | 0.02998 | 0.0101 | 33.1821
10 | 1.0321 | 0.03185 | 0.0135 | 32.405
10.5 | 1.084 | 0.03404 | 0.0137 | 31.8449
11 | 1.1439 | 0.0368 | 0.0117 | 31.0842
11.5 | 1.2029 | 0.0398 | 0.0099 | 30.2236
12 | 1.2573 | 0.04306 | 0.0089 | 29.1988
14 | 1.3028 | 0.05928 | 0.0298 | 21.9771
14.5 | 1.2888 | 0.06634 | 0.0335 | 19.4272
15 | 1.2636 | 0.07489 | 0.0357 | 16.8727
15.5 | 1.2345 | 0.08463 | 0.0359 | 14.587
16 | 1.2045 | 0.09542 | 0.0338 | 12.6231
16.5 | 1.1717 | 0.10743 | 0.0294 | 10.9066
17 | 1.1418 | 0.12002 | 0.0233 | 9.5134
17.5 | 1.1142 | 0.13296 | 0.0159 | 8.38
18 | 1.0857 | 0.14668 | 0.0075 | 7.4018
18.5 | 1.058 | 0.16073 | -0.0015 | 6.5825
19 | 1.0355 | 0.17436 | -0.0101 | 5.9389

## 65. Re 4M Mach 0.00 (1)
BIGFOIL.COM POLAR EXPORT
NACA67-616 a=0.6
NACA67-616 a=0.6 |  |  |  | Cl Max: | 1.637 | at alpha= | 12.5 | deg
JavaFoil+Calcfoil stall+Eppler ext transition |  |  |  | L/D Max: | 196.526 | at alpha= | 4 | deg
Re: | 4000000 |  |  | Cd Min: | 0.00396 | at alpha= | -1 | deg
Mach: | 0 |  |  | Cl=0 at alpha= | -4.2984 | deg
|  |  |  | @ Cl=0.1, Cd= | 0.0068484
|  |  |  | @ Cl=0.4, Cd= | 0.0043632
|  |  |  | @ Cl=0.6, Cd= | 0.0042067
alpha (deg) | Cl | Cd | Cm | Cl/Cd
-20 | -0.543 | 0.17702 | -0.027 | -3.069
-19.5 | -0.559 | 0.16238 | -0.028 | -3.441
-19 | -0.573 | 0.15447 | -0.028 | -3.713
-18.5 | -0.588 | 0.14946 | -0.029 | -3.931
-18 | -0.601 | 0.14157 | -0.029 | -4.244
-17.5 | -0.613 | 0.13552 | -0.03 | -4.521
-17 | -0.624 | 0.12937 | -0.031 | -4.82
-16.5 | -0.633 | 0.12301 | -0.032 | -5.145
-16 | -0.641 | 0.116 | -0.033 | -5.522
-15.5 | -0.646 | 0.11098 | -0.033 | -5.817
-15 | -0.649 | 0.10495 | -0.034 | -6.18
-14.5 | -0.649 | 0.098 | -0.035 | -6.623
-14 | -0.646 | 0.09285 | -0.036 | -6.962
-13.5 | -0.641 | 0.08678 | -0.037 | -7.385
-13 | -0.632 | 0.08115 | -0.038 | -7.791
-12.5 | -0.62 | 0.07658 | -0.04 | -8.095
-12 | -0.604 | 0.07251 | -0.04 | -8.323
-11.5 | -0.586 | 0.06579 | -0.044 | -8.912
-11 | -0.568 | 0.05802 | -0.048 | -9.782
-10.5 | -0.543 | 0.0526 | -0.05 | -10.328
-10 | -0.605 | 0.01141 | -0.074 | -52.965
-9.5 | -0.571 | 0.00959 | -0.076 | -59.572
-9 | -0.528 | 0.0092 | -0.078 | -57.346
-8.5 | -0.478 | 0.00883 | -0.079 | -54.181
-8 | -0.427 | 0.00855 | -0.081 | -49.91
-7.5 | -0.373 | 0.00829 | -0.082 | -45.018
-7 | -0.318 | 0.00801 | -0.083 | -39.754
-6.5 | -0.262 | 0.00682 | -0.085 | -38.364
-6 | -0.204 | 0.00636 | -0.086 | -32.032
-5.5 | -0.145 | 0.00649 | -0.087 | -22.342
-5 | -0.085 | 0.00747 | -0.088 | -11.418
-4.5 | -0.025 | 0.0072 | -0.09 | -3.417
-4 | 0.037 | 0.00697 | -0.091 | 5.251
-3.5 | 0.098 | 0.00685 | -0.092 | 14.353
-3 | 0.16 | 0.0068 | -0.093 | 23.54
-2.5 | 0.222 | 0.00668 | -0.095 | 33.276
-2 | 0.285 | 0.00659 | -0.096 | 43.157
-1.5 | 0.348 | 0.00646 | -0.097 | 53.844
-1 | 0.41 | 0.00396 | -0.098 | 103.546
-0.5 | 0.472 | 0.004 | -0.1 | 118.013
0 | 0.528 | 0.00414 | -0.101 | 127.764
0.5 | 0.59 | 0.00419 | -0.102 | 140.541
1 | 0.65 | 0.00429 | -0.104 | 151.497
1.5 | 0.711 | 0.00436 | -0.105 | 163.165
2 | 0.772 | 0.00445 | -0.106 | 173.397
2.5 | 0.833 | 0.00453 | -0.107 | 183.813
3 | 0.893 | 0.00472 | -0.109 | 189.266
3.5 | 0.948 | 0.00491 | -0.11 | 193.123
4 | 1.006 | 0.00512 | -0.111 | 196.526
4.5 | 1.061 | 0.00633 | -0.112 | 167.537
5 | 1.117 | 0.00759 | -0.113 | 147.137
5.5 | 1.172 | 0.00835 | -0.114 | 140.33
6 | 1.226 | 0.00999 | -0.115 | 122.67
6.5 | 1.277 | 0.01153 | -0.116 | 110.775
7 | 1.327 | 0.01417 | -0.118 | 93.621
7.5 | 1.375 | 0.01476 | -0.119 | 93.16
8 | 1.42 | 0.01533 | -0.12 | 92.656
8.5 | 1.463 | 0.01594 | -0.121 | 91.773
9 | 1.501 | 0.0166 | -0.122 | 90.388
9.5 | 1.534 | 0.01767 | -0.123 | 86.817
10 | 1.563 | 0.01844 | -0.124 | 84.752
10.5 | 1.588 | 0.01932 | -0.126 | 82.192
11 | 1.608 | 0.02015 | -0.127 | 79.769
11.5 | 1.622 | 0.02105 | -0.128 | 77.082
12 | 1.632 | 0.02198 | -0.129 | 74.237
12.5 | 1.637 | 0.02305 | -0.13 | 71.028
13 | 1.636 | 0.02408 | -0.131 | 67.966
13.5 | 1.631 | 0.02534 | -0.132 | 64.354
14 | 1.62 | 0.02658 | -0.133 | 60.958
14.5 | 1.605 | 0.02808 | -0.134 | 57.156
15 | 1.586 | 0.02963 | -0.134 | 53.515
15.5 | 1.562 | 0.03113 | -0.135 | 50.181
16 | 1.529 | 0.03263 | -0.136 | 46.872
16.5 | 1.492 | 0.03482 | -0.137 | 42.852
17 | 1.452 | 0.03709 | -0.138 | 39.147
17.5 | 1.409 | 0.03934 | -0.138 | 35.823

## 66. Re 4M Mach 0.00 (2)
BIGFOIL.COM POLAR EXPORT
NACA67-616 a=0.6
NACA67-616 a=0.6 |  |  |  | Cl Max: | 1.5753 | at alpha= | 20 | deg
XFOIL ncrit=9 |  |  |  | L/D Max: | 210.103 | at alpha= | 3 | deg
Re: | 4000000 |  |  | Cd Min: | 0.06236 | at alpha= | 20 | deg
Mach: | 0 |  |  | Cl=0 at alpha= | -4.9165 | deg
|  |  |  | @ Cl=0.1, Cd= | 0.0064287
|  |  |  | @ Cl=0.4, Cd= | 0.0053993
|  |  |  | @ Cl=0.6, Cd= | 0.0035043
alpha (deg) | Cl | Cd | Cm | Cl/Cd
-19.5 | -1.0238 | 0.0373 | -0.1582 | -27.4477
-19 | -1.0641 | 0.03066 | -0.1562 | -34.7065
-18.5 | -1.0603 | 0.02796 | -0.1537 | -37.922
-18 | -1.0706 | 0.02468 | -0.1491 | -43.3793
-17.5 | -1.0516 | 0.02321 | -0.1462 | -45.3081
-17 | -1.0467 | 0.02095 | -0.1414 | -49.9618
-16.5 | -1.0303 | 0.01931 | -0.1374 | -53.3558
-16 | -1.0096 | 0.01787 | -0.1335 | -56.4969
-15.5 | -0.9841 | 0.01667 | -0.13 | -59.0342
-15 | -0.9551 | 0.0156 | -0.1268 | -61.2244
-14.5 | -0.9327 | 0.01403 | -0.1225 | -66.479
-14 | -0.8964 | 0.01328 | -0.1201 | -67.5
-13.5 | -0.8573 | 0.0127 | -0.118 | -67.5039
-13 | -0.8152 | 0.01225 | -0.1163 | -66.5469
-12.5 | -0.7732 | 0.01181 | -0.1144 | -65.4699
-12 | -0.7287 | 0.0115 | -0.113 | -63.3652
-11.5 | -0.6796 | 0.01123 | -0.1125 | -60.5165
-11 | -0.6336 | 0.01059 | -0.1114 | -59.83
-10.5 | -0.5847 | 0.01015 | -0.1109 | -57.6059
-10 | -0.5346 | 0.00979 | -0.1105 | -54.6067
-9.5 | -0.4839 | 0.00944 | -0.1102 | -51.2606
-9 | -0.4324 | 0.00916 | -0.11 | -47.2052
-8.5 | -0.3809 | 0.00882 | -0.1098 | -43.1859
-8 | -0.3282 | 0.00852 | -0.1099 | -38.5211
-7.5 | -0.2758 | 0.00816 | -0.1098 | -33.799
-7 | -0.2234 | 0.00781 | -0.1098 | -28.6044
-6.5 | -0.1701 | 0.00752 | -0.1099 | -22.6197
-6 | -0.1164 | 0.00726 | -0.1101 | -16.0331
-5.5 | -0.0624 | 0.00705 | -0.1103 | -8.8511
-5 | -0.009 | 0.00681 | -0.1104 | -1.3216
-4.5 | 0.0449 | 0.00664 | -0.1106 | 6.762
-4 | 0.0995 | 0.00643 | -0.1109 | 15.4743
-3.5 | 0.1549 | 0.00628 | -0.1114 | 24.6656
-3 | 0.2098 | 0.0061 | -0.1118 | 34.3934
-2.5 | 0.2651 | 0.00596 | -0.1123 | 44.4799
-2 | 0.3198 | 0.00581 | -0.1127 | 55.043
-1.5 | 0.3725 | 0.00561 | -0.1127 | 66.3993
-1 | 0.4221 | 0.00523 | -0.1121 | 80.7075
-0.5 | 0.4701 | 0.00478 | -0.1112 | 98.3473
0 | 0.5152 | 0.00422 | -0.1098 | 122.0853
0.5 | 0.5554 | 0.00352 | -0.1073 | 157.7841
1 | 0.6121 | 0.0035 | -0.108 | 174.8857
1.5 | 0.6655 | 0.00357 | -0.108 | 186.4146
2 | 0.7201 | 0.00365 | -0.1083 | 197.2877
2.5 | 0.7722 | 0.00372 | -0.1081 | 207.5806
3 | 0.8173 | 0.00389 | -0.1064 | 210.1028
3.5 | 0.8545 | 0.00407 | -0.1029 | 209.9509
4 | 0.8627 | 0.0046 | -0.0933 | 187.5435
4.5 | 0.8371 | 0.00602 | -0.0773 | 139.0532
5 | 0.8202 | 0.00767 | -0.0638 | 106.9361
5.5 | 0.8191 | 0.00921 | -0.054 | 88.9359
6 | 0.833 | 0.01044 | -0.0473 | 79.7893
6.5 | 0.847 | 0.01181 | -0.0409 | 71.7189
7 | 0.8631 | 0.01316 | -0.035 | 65.5851
7.5 | 0.8858 | 0.0144 | -0.0304 | 61.5139
8 | 0.9087 | 0.01566 | -0.026 | 58.0268
8.5 | 0.9352 | 0.01685 | -0.0224 | 55.5015
9 | 0.9593 | 0.01817 | -0.0185 | 52.7958
10.5 | 1.0648 | 0.02127 | -0.013 | 50.0611
11 | 1.1264 | 0.02248 | -0.0173 | 50.1068
11.5 | 1.1866 | 0.02381 | -0.0214 | 49.8362
12 | 1.2443 | 0.02521 | -0.0252 | 49.3574
14 | 1.3632 | 0.031 | -0.0168 | 43.9742
14.5 | 1.3887 | 0.03283 | -0.0146 | 42.2997
15 | 1.4154 | 0.03454 | -0.0126 | 40.9786
15.5 | 1.4374 | 0.03662 | -0.0102 | 39.2518
16 | 1.4627 | 0.03852 | -0.0083 | 37.9725
16.5 | 1.4837 | 0.04081 | -0.0062 | 36.3563
17 | 1.5008 | 0.04334 | -0.0038 | 34.6285
17.5 | 1.5195 | 0.04583 | -0.0018 | 33.1551
18 | 1.5364 | 0.04856 | 0.0001 | 31.6392
18.5 | 1.5509 | 0.05146 | 0.0021 | 30.138
19 | 1.5629 | 0.05459 | 0.0041 | 28.6298
19.5 | 1.5712 | 0.05821 | 0.006 | 26.9919
20 | 1.5753 | 0.06236 | 0.0078 | 25.2614

## 67. Re 4M Mach 0.10 (1)
BIGFOIL.COM POLAR EXPORT
NACA67-616 a=0.6
NACA67-616 a=0.6 |  |  |  | Cl Max: | 1.629 | at alpha= | 12.5 | deg
JavaFoil+Calcfoil stall+Eppler ext transition |  |  |  | L/D Max: | 195.437 | at alpha= | 4 | deg
Re: | 4000000 |  |  | Cd Min: | 0.00396 | at alpha= | -1 | deg
Mach: | 0.1 |  |  | Cl=0 at alpha= | -4.2984 | deg
|  |  |  | @ Cl=0.1, Cd= | 0.0069179
|  |  |  | @ Cl=0.4, Cd= | 0.0044419
|  |  |  | @ Cl=0.6, Cd= | 0.004239
alpha (deg) | Cl | Cd | Cm | Cl/Cd
-19 | -0.528 | 0.1572 | -0.028 | -3.358
-18.5 | -0.545 | 0.15167 | -0.029 | -3.593
-18 | -0.561 | 0.14566 | -0.029 | -3.852
-17.5 | -0.576 | 0.13772 | -0.03 | -4.184
-17 | -0.59 | 0.13123 | -0.031 | -4.498
-16.5 | -0.603 | 0.12404 | -0.032 | -4.861
-16 | -0.613 | 0.11814 | -0.032 | -5.192
-15.5 | -0.622 | 0.1122 | -0.033 | -5.542
-15 | -0.628 | 0.10542 | -0.034 | -5.96
-14.5 | -0.631 | 0.09909 | -0.035 | -6.371
-14 | -0.632 | 0.09332 | -0.036 | -6.768
-13.5 | -0.629 | 0.088 | -0.037 | -7.144
-13 | -0.622 | 0.08226 | -0.038 | -7.562
-12.5 | -0.612 | 0.07711 | -0.039 | -7.939
-12 | -0.597 | 0.0735 | -0.04 | -8.129
-11.5 | -0.581 | 0.06719 | -0.043 | -8.649
-11 | -0.563 | 0.05983 | -0.047 | -9.411
-10.5 | -0.538 | 0.05539 | -0.049 | -9.722
-10 | -0.516 | 0.0468 | -0.054 | -11.031
-9.5 | -0.572 | 0.0096 | -0.077 | -59.556
-9 | -0.528 | 0.00928 | -0.078 | -56.943
-8.5 | -0.479 | 0.0089 | -0.08 | -53.815
-8 | -0.428 | 0.00859 | -0.081 | -49.783
-7.5 | -0.374 | 0.00837 | -0.082 | -44.737
-7 | -0.319 | 0.00808 | -0.084 | -39.53
-6.5 | -0.263 | 0.00682 | -0.085 | -38.516
-6 | -0.205 | 0.00619 | -0.086 | -33.07
-5.5 | -0.146 | 0.00652 | -0.087 | -22.349
-5 | -0.086 | 0.00672 | -0.089 | -12.728
-4.5 | -0.025 | 0.0073 | -0.09 | -3.384
-4 | 0.037 | 0.00706 | -0.091 | 5.214
-3.5 | 0.099 | 0.00692 | -0.093 | 14.264
-3 | 0.161 | 0.00679 | -0.094 | 23.693
-2.5 | 0.223 | 0.00667 | -0.095 | 33.487
-2 | 0.286 | 0.00658 | -0.096 | 43.449
-1.5 | 0.35 | 0.00645 | -0.098 | 54.21
-1 | 0.412 | 0.00396 | -0.099 | 104.046
-0.5 | 0.474 | 0.00402 | -0.1 | 117.901
0 | 0.531 | 0.00413 | -0.101 | 128.45
0.5 | 0.592 | 0.00423 | -0.103 | 140.205
1 | 0.654 | 0.0043 | -0.104 | 152.108
1.5 | 0.715 | 0.00439 | -0.105 | 162.988
2 | 0.776 | 0.00446 | -0.107 | 174.114
2.5 | 0.837 | 0.00456 | -0.108 | 183.543
3 | 0.897 | 0.00472 | -0.109 | 189.91
3.5 | 0.952 | 0.00492 | -0.11 | 193.338
4 | 1.01 | 0.00517 | -0.111 | 195.437
4.5 | 1.066 | 0.00638 | -0.112 | 167.073
5 | 1.122 | 0.00766 | -0.114 | 146.507
5.5 | 1.177 | 0.00844 | -0.115 | 139.518
6 | 1.231 | 0.0101 | -0.116 | 121.886
6.5 | 1.283 | 0.01188 | -0.117 | 107.94
7 | 1.332 | 0.0143 | -0.118 | 93.119
7.5 | 1.38 | 0.01488 | -0.119 | 92.74
8 | 1.426 | 0.01547 | -0.12 | 92.16
8.5 | 1.468 | 0.01609 | -0.122 | 91.224
9 | 1.505 | 0.01677 | -0.123 | 89.731
9.5 | 1.537 | 0.01784 | -0.124 | 86.16
10 | 1.566 | 0.01868 | -0.125 | 83.793
10.5 | 1.589 | 0.01952 | -0.126 | 81.381
11 | 1.607 | 0.02037 | -0.127 | 78.859
11.5 | 1.619 | 0.02138 | -0.128 | 75.732
12 | 1.627 | 0.02234 | -0.129 | 72.83
12.5 | 1.629 | 0.02341 | -0.13 | 69.571
13 | 1.625 | 0.02448 | -0.131 | 66.382
13.5 | 1.616 | 0.02583 | -0.132 | 62.534
14 | 1.601 | 0.02718 | -0.133 | 58.901
14.5 | 1.581 | 0.02883 | -0.134 | 54.845
15 | 1.557 | 0.03018 | -0.135 | 51.608
15.5 | 1.529 | 0.03182 | -0.136 | 48.046
16 | 1.49 | 0.03352 | -0.137 | 44.447
16.5 | 1.447 | 0.03593 | -0.137 | 40.276
17 | 1.401 | 0.03841 | -0.138 | 36.477
17.5 | 1.352 | 0.04109 | -0.139 | 32.912

## 68. Re 4M Mach 0.10 (2)
BIGFOIL.COM POLAR EXPORT
NACA67-616 a=0.6
NACA67-616 a=0.6 |  |  |  | Cl Max: | 1.5649 | at alpha= | 20 | deg
XFOIL ncrit=9 |  |  |  | L/D Max: | 210.385 | at alpha= | 3 | deg
Re: | 4000000 |  |  | Cd Min: | 0.15938 | at alpha= | -20 | deg
Mach: | 0.1 |  |  | Cl=0 at alpha= | -4.9245 | deg
|  |  |  | @ Cl=0.1, Cd= | 0.0064538
|  |  |  | @ Cl=0.4, Cd= | 0.0054466
|  |  |  | @ Cl=0.6, Cd= | 0.0035227
alpha (deg) | Cl | Cd | Cm | Cl/Cd
-20 | -0.343 | 0.15938 | -0.0974 | -2.1521
-19 | -1.0031 | 0.03625 | -0.1615 | -27.6717
-18.5 | -1.0135 | 0.03189 | -0.1603 | -31.7811
-18 | -1.0363 | 0.02745 | -0.1562 | -37.7523
-17.5 | -1.0263 | 0.02536 | -0.1529 | -40.4692
-17 | -1.0288 | 0.02259 | -0.1478 | -45.5423
-16.5 | -1.017 | 0.02065 | -0.1434 | -49.2494
-16 | -1.001 | 0.01896 | -0.139 | -52.7954
-15.5 | -0.9794 | 0.01752 | -0.1349 | -55.9018
-15 | -0.953 | 0.01629 | -0.1312 | -58.5021
-14.5 | -0.924 | 0.01514 | -0.1277 | -61.0304
-14 | -0.8997 | 0.01359 | -0.1234 | -66.2031
-13.5 | -0.8602 | 0.01299 | -0.1211 | -66.2202
-13 | -0.8186 | 0.01243 | -0.1191 | -65.8568
-12.5 | -0.7762 | 0.01195 | -0.1171 | -64.954
-12 | -0.732 | 0.01162 | -0.1154 | -62.9948
-11.5 | -0.6834 | 0.01134 | -0.1145 | -60.2646
-11 | -0.6361 | 0.01078 | -0.1135 | -59.0074
-10.5 | -0.5874 | 0.01028 | -0.1127 | -57.1401
-10 | -0.537 | 0.0099 | -0.1122 | -54.2424
-9.5 | -0.486 | 0.00954 | -0.1117 | -50.9434
-9 | -0.4341 | 0.00924 | -0.1115 | -46.9805
-8.5 | -0.3823 | 0.00888 | -0.1112 | -43.0518
-8 | -0.3292 | 0.00857 | -0.1112 | -38.4131
-7.5 | -0.2763 | 0.00823 | -0.1111 | -33.5723
-7 | -0.2237 | 0.00785 | -0.1109 | -28.4968
-6.5 | -0.1701 | 0.00755 | -0.111 | -22.5298
-6 | -0.1162 | 0.00729 | -0.1111 | -15.9396
-5.5 | -0.0619 | 0.00707 | -0.1113 | -8.7553
-5 | -0.0082 | 0.00683 | -0.1113 | -1.2006
-4.5 | 0.0461 | 0.00666 | -0.1115 | 6.9219
-4 | 0.101 | 0.00645 | -0.1118 | 15.6589
-3.5 | 0.1566 | 0.00629 | -0.1123 | 24.8967
-3 | 0.2118 | 0.00611 | -0.1127 | 34.6645
-2.5 | 0.2674 | 0.00597 | -0.1131 | 44.7906
-2 | 0.3222 | 0.00582 | -0.1134 | 55.3608
-1.5 | 0.3752 | 0.00564 | -0.1134 | 66.5248
-1 | 0.4252 | 0.00525 | -0.1129 | 80.9905
0 | 0.5184 | 0.00425 | -0.1105 | 121.9765
0.5 | 0.5585 | 0.00353 | -0.1078 | 158.2153
1 | 0.6153 | 0.00352 | -0.1085 | 174.8011
1.5 | 0.669 | 0.00358 | -0.1085 | 186.8715
2 | 0.7234 | 0.00366 | -0.1087 | 197.6503
2.5 | 0.7757 | 0.00373 | -0.1085 | 207.9625
3 | 0.8205 | 0.0039 | -0.1066 | 210.3846
3.5 | 0.8552 | 0.00408 | -0.1025 | 209.6078
4 | 0.864 | 0.00464 | -0.093 | 186.2069
4.5 | 0.84 | 0.00605 | -0.0772 | 138.843
5 | 0.8213 | 0.00776 | -0.0634 | 105.8376
5.5 | 0.8199 | 0.00933 | -0.0536 | 87.8778
6 | 0.8336 | 0.01058 | -0.0467 | 78.7902
6.5 | 0.8474 | 0.01198 | -0.0402 | 70.7346
7 | 0.8629 | 0.01337 | -0.0342 | 64.54
7.5 | 0.8865 | 0.01459 | -0.0298 | 60.7608
8 | 0.9087 | 0.0159 | -0.0252 | 57.1509
8.5 | 0.9361 | 0.01709 | -0.0216 | 54.7747
9 | 0.9592 | 0.01846 | -0.0175 | 51.961
10.5 | 1.0658 | 0.02161 | -0.012 | 49.3198
11 | 1.1277 | 0.02284 | -0.0162 | 49.3739
11.5 | 1.1886 | 0.0242 | -0.0204 | 49.1157
12 | 1.245 | 0.02576 | -0.024 | 48.3307
14 | 1.3647 | 0.03167 | -0.0153 | 43.0913
14.5 | 1.3898 | 0.03357 | -0.013 | 41.4001
15 | 1.4155 | 0.0354 | -0.0108 | 39.9859
15.5 | 1.439 | 0.03745 | -0.0085 | 38.4246
16 | 1.4625 | 0.03958 | -0.0064 | 36.9505
16.5 | 1.4835 | 0.04186 | -0.0042 | 35.4396
17 | 1.4994 | 0.04458 | -0.0017 | 33.6339
17.5 | 1.5175 | 0.04724 | 0.0004 | 32.1232
18 | 1.5343 | 0.05005 | 0.0024 | 30.6553
18.5 | 1.5473 | 0.05311 | 0.0045 | 29.1339
19 | 1.5591 | 0.05638 | 0.0065 | 27.6534
19.5 | 1.5641 | 0.06044 | 0.0085 | 25.8786
20 | 1.5649 | 0.06506 | 0.0102 | 24.0532

## 69. Re 4M Mach 0.25 (1)
BIGFOIL.COM POLAR EXPORT
NACA67-616 a=0.6
NACA67-616 a=0.6 |  |  |  | Cl Max: | 1.59 | at alpha= | 11 | deg
JavaFoil+Calcfoil stall+Eppler ext transition |  |  |  | L/D Max: | 192.502 | at alpha= | 3.5 | deg
Re: | 4000000 |  |  | Cd Min: | 0.00401 | at alpha= | -1 | deg
Mach: | 0.25 |  |  | Cl=0 at alpha= | -4.3016 | deg
|  |  |  | @ Cl=0.1, Cd= | 0.0070506
|  |  |  | @ Cl=0.4, Cd= | 0.0049264
|  |  |  | @ Cl=0.6, Cd= | 0.0042911
alpha (deg) | Cl | Cd | Cm | Cl/Cd
-17 | -0.273 | 0.14466 | -0.03 | -1.885
-16.5 | -0.323 | 0.13845 | -0.03 | -2.334
-16 | -0.368 | 0.13081 | -0.031 | -2.815
-15.5 | -0.409 | 0.12476 | -0.032 | -3.277
-15 | -0.445 | 0.11451 | -0.033 | -3.887
-14.5 | -0.476 | 0.10988 | -0.033 | -4.334
-14 | -0.502 | 0.10196 | -0.034 | -4.927
-13.5 | -0.523 | 0.09585 | -0.035 | -5.455
-13 | -0.538 | 0.08958 | -0.037 | -6.001
-12.5 | -0.546 | 0.08351 | -0.037 | -6.535
-12 | -0.548 | 0.07804 | -0.039 | -7.022
-11.5 | -0.544 | 0.0721 | -0.041 | -7.546
-11 | -0.534 | 0.06692 | -0.042 | -7.978
-10.5 | -0.518 | 0.06175 | -0.045 | -8.391
-10 | -0.497 | 0.05719 | -0.047 | -8.685
-9.5 | -0.471 | 0.05208 | -0.05 | -9.044
-9 | -0.529 | 0.00974 | -0.08 | -54.312
-8.5 | -0.483 | 0.00926 | -0.082 | -52.127
-8 | -0.433 | 0.00895 | -0.083 | -48.348
-7.5 | -0.38 | 0.0086 | -0.084 | -44.165
-7 | -0.325 | 0.00805 | -0.086 | -40.368
-6.5 | -0.268 | 0.00757 | -0.087 | -35.39
-6 | -0.209 | 0.00769 | -0.088 | -27.18
-5.5 | -0.149 | 0.00652 | -0.09 | -22.817
-5 | -0.088 | 0.00639 | -0.091 | -13.706
-4.5 | -0.025 | 0.00662 | -0.092 | -3.819
-4 | 0.038 | 0.00647 | -0.094 | 5.829
-3.5 | 0.101 | 0.00706 | -0.095 | 14.348
-3 | 0.165 | 0.00692 | -0.096 | 23.883
-2.5 | 0.23 | 0.00679 | -0.098 | 33.811
-2 | 0.294 | 0.00673 | -0.099 | 43.638
-1.5 | 0.359 | 0.00656 | -0.1 | 54.792
-1 | 0.423 | 0.00401 | -0.102 | 105.502
-0.5 | 0.488 | 0.00408 | -0.103 | 119.599
0 | 0.545 | 0.00423 | -0.104 | 128.798
0.5 | 0.608 | 0.0043 | -0.105 | 141.538
1 | 0.671 | 0.0044 | -0.107 | 152.525
1.5 | 0.734 | 0.00447 | -0.108 | 164.118
2 | 0.796 | 0.00457 | -0.109 | 174.195
2.5 | 0.859 | 0.00467 | -0.111 | 183.902
3 | 0.921 | 0.00487 | -0.112 | 189.044
3.5 | 0.977 | 0.00507 | -0.113 | 192.502
4 | 1.036 | 0.0054 | -0.114 | 191.811
4.5 | 1.094 | 0.00668 | -0.115 | 163.78
5 | 1.15 | 0.00806 | -0.117 | 142.684
5.5 | 1.207 | 0.0089 | -0.118 | 135.558
6 | 1.262 | 0.01079 | -0.119 | 116.968
6.5 | 1.313 | 0.01284 | -0.12 | 102.313
7 | 1.363 | 0.01502 | -0.121 | 90.753
7.5 | 1.41 | 0.01567 | -0.122 | 89.96
8 | 1.454 | 0.01627 | -0.124 | 89.385
8.5 | 1.494 | 0.01703 | -0.125 | 87.732
9 | 1.526 | 0.01775 | -0.126 | 85.955
9.5 | 1.553 | 0.01906 | -0.127 | 81.459
10 | 1.572 | 0.0199 | -0.128 | 78.999
10.5 | 1.585 | 0.02094 | -0.129 | 75.712
11 | 1.59 | 0.02202 | -0.131 | 72.216
11.5 | 1.587 | 0.02315 | -0.132 | 68.534
12 | 1.574 | 0.0244 | -0.133 | 64.521
12.5 | 1.553 | 0.02579 | -0.134 | 60.211
13 | 1.522 | 0.02738 | -0.135 | 55.582
13.5 | 1.482 | 0.02881 | -0.136 | 51.451
14 | 1.433 | 0.03087 | -0.136 | 46.418
14.5 | 1.375 | 0.03318 | -0.137 | 41.453
15 | 1.309 | 0.03562 | -0.138 | 36.751
15.5 | 1.234 | 0.03922 | -0.138 | 31.457
16 | 1.13 | 0.04704 | -0.137 | 24.023

## 70. Re 4M Mach 0.25 (2)
BIGFOIL.COM POLAR EXPORT
NACA67-616 a=0.6
NACA67-616 a=0.6 |  |  |  | Cl Max: | 1.5174 | at alpha= | 19.5 | deg
XFOIL ncrit=9 |  |  |  | L/D Max: | 209.395 | at alpha= | 3 | deg
Re: | 4000000 |  |  | Cd Min: | 0.17079 | at alpha= | -20 | deg
Mach: | 0.25 |  |  | Cl=0 at alpha= | -4.9715 | deg
|  |  |  | @ Cl=0.1, Cd= | 0.0065663
|  |  |  | @ Cl=0.4, Cd= | 0.0056726
|  |  |  | @ Cl=0.6, Cd= | 0.00359
alpha (deg) | Cl | Cd | Cm | Cl/Cd
-20 | -0.3055 | 0.17079 | -0.0982 | -1.7887
-19.5 | -0.2954 | 0.16341 | -0.1025 | -1.8077
-19 | -0.3008 | 0.15244 | -0.1079 | -1.9732
-18.5 | -0.2917 | 0.14517 | -0.1123 | -2.0094
-18 | -0.3034 | 0.13366 | -0.1182 | -2.2699
-17.5 | -0.3077 | 0.12413 | -0.1235 | -2.4789
-17 | -0.7587 | 0.04784 | -0.1691 | -15.8591
-16.5 | -0.8241 | 0.03565 | -0.1755 | -23.1164
-16 | -0.8747 | 0.029 | -0.1716 | -30.1621
-15.5 | -0.8909 | 0.02521 | -0.166 | -35.3392
-15 | -0.8978 | 0.02211 | -0.1595 | -40.6061
-14.5 | -0.8964 | 0.01947 | -0.1527 | -46.0401
-14 | -0.8821 | 0.01741 | -0.1466 | -50.6663
-13.5 | -0.8524 | 0.01615 | -0.142 | -52.7802
-13 | -0.825 | 0.0145 | -0.137 | -56.8966
-12 | -0.7468 | 0.01246 | -0.1299 | -59.9358
-11.5 | -0.6988 | 0.0121 | -0.1275 | -57.7521
-11 | -0.6491 | 0.01184 | -0.1254 | -54.8226
-10.5 | -0.5978 | 0.01138 | -0.1239 | -52.5308
-10 | -0.5492 | 0.0106 | -0.122 | -51.8113
-9.5 | -0.4967 | 0.01014 | -0.1209 | -48.9842
-9 | -0.4427 | 0.00978 | -0.12 | -45.2658
-8.5 | -0.3894 | 0.00927 | -0.1191 | -42.0065
-8 | -0.3345 | 0.00889 | -0.1185 | -37.6265
-7.5 | -0.279 | 0.00855 | -0.1181 | -32.6316
-7 | -0.225 | 0.0081 | -0.1175 | -27.7778
-6.5 | -0.1699 | 0.00774 | -0.1172 | -21.9509
-6 | -0.1145 | 0.00744 | -0.1169 | -15.3898
-5.5 | -0.0589 | 0.0072 | -0.1168 | -8.1806
-5 | -0.0032 | 0.007 | -0.1166 | -0.45714
-4.5 | 0.0529 | 0.00675 | -0.1167 | 7.837
-4 | 0.1093 | 0.00653 | -0.1168 | 16.7381
-3.5 | 0.1659 | 0.00634 | -0.117 | 26.1672
-3 | 0.2228 | 0.00618 | -0.1173 | 36.0518
-2.5 | 0.2797 | 0.00605 | -0.1176 | 46.2314
-2 | 0.3357 | 0.00592 | -0.1178 | 56.7061
-1.5 | 0.3909 | 0.00574 | -0.1178 | 68.101
-1 | 0.4422 | 0.00536 | -0.1171 | 82.5
-0.5 | 0.4908 | 0.00491 | -0.116 | 99.9593
0 | 0.5355 | 0.00438 | -0.114 | 122.2603
0.5 | 0.5748 | 0.00359 | -0.1109 | 160.1114
1 | 0.6322 | 0.00359 | -0.1113 | 176.1003
1.5 | 0.6874 | 0.00365 | -0.1113 | 188.3288
2 | 0.7399 | 0.00376 | -0.1105 | 196.7819
2.5 | 0.793 | 0.00382 | -0.1101 | 207.5916
3 | 0.8313 | 0.00397 | -0.1063 | 209.3955
3.5 | 0.8583 | 0.00427 | -0.1001 | 201.007
4 | 0.8752 | 0.00485 | -0.0921 | 180.4536
4.5 | 0.8579 | 0.00624 | -0.0776 | 137.484
5 | 0.831 | 0.0082 | -0.062 | 101.3415
5.5 | 0.823 | 0.01005 | -0.0508 | 81.8905
6 | 0.8351 | 0.01145 | -0.0435 | 72.9345
6.5 | 0.8483 | 0.01298 | -0.0367 | 65.3544
7 | 0.8648 | 0.01445 | -0.0306 | 59.8478
7.5 | 0.8873 | 0.01581 | -0.0257 | 56.1227
8 | 0.9092 | 0.01726 | -0.0209 | 52.6767
8.5 | 0.9378 | 0.01853 | -0.0172 | 50.6098
9 | 0.9603 | 0.02007 | -0.0127 | 47.8475
10 | 1.0294 | 0.02227 | -0.0075 | 46.2236
10.5 | 1.0709 | 0.02353 | -0.0067 | 45.5121
11 | 1.133 | 0.02501 | -0.0105 | 45.3019
11.5 | 1.1954 | 0.02658 | -0.0144 | 44.9737
12 | 1.2523 | 0.02841 | -0.0176 | 44.0795
12.5 | 1.2843 | 0.03 | -0.015 | 42.81
13 | 1.3137 | 0.03179 | -0.0124 | 41.3243
13.5 | 1.3429 | 0.03359 | -0.0098 | 39.9792
14 | 1.3694 | 0.03563 | -0.0071 | 38.4339
14.5 | 1.3928 | 0.03792 | -0.0041 | 36.73
15 | 1.419 | 0.04011 | -0.0017 | 35.3777
15.5 | 1.4387 | 0.04276 | 0.0013 | 33.6459
16 | 1.4593 | 0.04543 | 0.0039 | 32.1219
16.5 | 1.4766 | 0.04842 | 0.0067 | 30.4957
17 | 1.4927 | 0.05155 | 0.0093 | 28.9564
17.5 | 1.5035 | 0.05518 | 0.012 | 27.2472
18 | 1.514 | 0.05903 | 0.0143 | 25.648
18.5 | 1.5105 | 0.06427 | 0.0169 | 23.5024
19 | 1.5158 | 0.06897 | 0.0184 | 21.9777
19.5 | 1.5174 | 0.07438 | 0.0194 | 20.4006
20 | 1.515 | 0.08052 | 0.0197 | 18.8152

## 71. Re 4M Mach 0.50 (1)
BIGFOIL.COM POLAR EXPORT
NACA67-616 a=0.6
NACA67-616 a=0.6 |  |  |  | Cl Max: | 1.522 | at alpha= | 8 | deg
JavaFoil+Calcfoil stall+Eppler ext transition |  |  |  | L/D Max: | 188.17 | at alpha= | 3.5 | deg
Re: | 4000000 |  |  | Cd Min: | 0.00436 | at alpha= | -1 | deg
Mach: | 0.5 |  |  | Cl=0 at alpha= | -4.3 | deg
|  |  |  | @ Cl=0.1, Cd= | 0.0073443
|  |  |  | @ Cl=0.4, Cd= | 0.00603
|  |  |  | @ Cl=0.6, Cd= | 0.004624
alpha (deg) | Cl | Cd | Cm | Cl/Cd
-20 | -0.884 | 0.16076 | -0.034 | -5.501
-19.5 | -0.857 | 0.15621 | -0.035 | -5.485
-19 | -0.831 | 0.15495 | -0.036 | -5.36
-18.5 | -0.802 | 0.14824 | -0.036 | -5.407
-18 | -0.772 | 0.14419 | -0.036 | -5.355
-17.5 | -0.744 | 0.1372 | -0.036 | -5.424
-17 | -0.716 | 0.1325 | -0.037 | -5.406
-16.5 | -0.689 | 0.12838 | -0.038 | -5.363
-16 | -0.661 | 0.12309 | -0.038 | -5.368
-15.5 | -0.633 | 0.12063 | -0.039 | -5.248
-15 | -0.604 | 0.11679 | -0.038 | -5.169
-14.5 | -0.575 | 0.11282 | -0.038 | -5.101
-14 | -0.548 | 0.10896 | -0.039 | -5.025
-13.5 | -0.52 | 0.10532 | -0.04 | -4.933
-13 | -0.492 | 0.0994 | -0.04 | -4.945
-12.5 | -0.463 | 0.09607 | -0.041 | -4.824
-12 | -0.435 | 0.09324 | -0.041 | -4.666
-11.5 | -0.407 | 0.08544 | -0.041 | -4.759
-11 | -0.378 | 0.07667 | -0.041 | -4.937
-10.5 | -0.35 | 0.06962 | -0.042 | -5.033
-10 | -0.322 | 0.06412 | -0.043 | -5.026
-9.5 | -0.294 | 0.07132 | -0.041 | -4.116
-9 | -0.266 | 0.06293 | -0.043 | -4.22
-8.5 | -0.238 | 0.05964 | -0.046 | -3.986
-8 | -0.21 | 0.05397 | -0.047 | -3.883
-7.5 | -0.29 | 0.04969 | -0.048 | -5.836
-7 | -0.276 | 0.03441 | -0.068 | -8.015
-6.5 | -0.279 | 0.00907 | -0.096 | -30.71
-6 | -0.223 | 0.00868 | -0.098 | -25.633
-5.5 | -0.161 | 0.00829 | -0.099 | -19.42
-5 | -0.096 | 0.008 | -0.101 | -11.939
-4.5 | -0.028 | 0.00775 | -0.102 | -3.586
-4 | 0.042 | 0.00751 | -0.104 | 5.542
-3.5 | 0.112 | 0.00731 | -0.105 | 15.338
-3 | 0.183 | 0.00713 | -0.107 | 25.692
-2.5 | 0.255 | 0.00701 | -0.108 | 36.362
-2 | 0.327 | 0.00692 | -0.11 | 47.249
-1.5 | 0.4 | 0.00603 | -0.111 | 66.384
-1 | 0.473 | 0.00436 | -0.113 | 108.64
-0.5 | 0.545 | 0.00442 | -0.114 | 123.335
0 | 0.607 | 0.00465 | -0.116 | 130.476
0.5 | 0.677 | 0.00475 | -0.117 | 142.426
1 | 0.747 | 0.00487 | -0.119 | 153.463
1.5 | 0.817 | 0.00499 | -0.12 | 163.779
2 | 0.887 | 0.00509 | -0.122 | 174.11
2.5 | 0.956 | 0.0053 | -0.123 | 180.403
3 | 1.025 | 0.00554 | -0.125 | 185.129
3.5 | 1.085 | 0.00577 | -0.126 | 188.17
4 | 1.149 | 0.00674 | -0.127 | 170.496
4.5 | 1.212 | 0.00825 | -0.128 | 146.95
5 | 1.273 | 0.01001 | -0.13 | 127.122
5.5 | 1.332 | 0.01243 | -0.131 | 107.127
6 | 1.388 | 0.01691 | -0.132 | 82.034
6.5 | 1.436 | 0.01778 | -0.134 | 80.765
7 | 1.478 | 0.01875 | -0.135 | 78.805
7.5 | 1.508 | 0.01982 | -0.136 | 76.092
8 | 1.522 | 0.0216 | -0.137 | 70.478
8.5 | 1.505 | 0.02318 | -0.139 | 64.925
9 | 1.404 | 0.0252 | -0.14 | 55.712
9.5 | 0.778 | 0.06521 | -0.088 | 11.929
10 | 0.947 | 0.03104 | -0.141 | 30.524
10.5 | 0.823 | 0.07392 | -0.074 | 11.132
11 | 0.848 | 0.08461 | -0.07 | 10.021
11.5 | 0.875 | 0.07995 | -0.071 | 10.943
12 | 0.902 | 0.08889 | -0.072 | 10.144
12.5 | 0.93 | 0.09787 | -0.078 | 9.507
13 | 0.956 | 0.10193 | -0.077 | 9.383

## 72. Re 4M Mach 0.50 (2)
BIGFOIL.COM POLAR EXPORT
NACA67-616 a=0.6
NACA67-616 a=0.6 |  |  |  | Cl Max: | 1.3092 | at alpha= | 12.5 | deg
XFOIL ncrit=9 |  |  |  | L/D Max: | 172.614 | at alpha= | 2 | deg
Re: | 4000000 |  |  | Cd Min: | 0.09657 | at alpha= | -13 | deg
Mach: | 0.5 |  |  | Cl=0 at alpha= | -5.2147 | deg
|  |  |  | @ Cl=0.1, Cd= | 0.0071896
|  |  |  | @ Cl=0.4, Cd= | 0.0062644
|  |  |  | @ Cl=0.6, Cd= | 0.005098
alpha (deg) | Cl | Cd | Cm | Cl/Cd
-13 | -0.0228 | 0.09657 | -0.1693 | -0.2361
-12.5 | -0.0197 | 0.08881 | -0.1732 | -0.22182
-12 | -0.0268 | 0.07999 | -0.1774 | -0.33504
-11.5 | -0.0383 | 0.07137 | -0.1817 | -0.53664
-11 | -0.0248 | 0.06611 | -0.1844 | -0.37513
-10.5 | -0.0528 | 0.05618 | -0.1894 | -0.93984
-10 | -0.0977 | 0.04342 | -0.1989 | -2.2501
-9.5 | -0.1619 | 0.03416 | -0.197 | -4.7395
-9 | -0.1908 | 0.02899 | -0.1898 | -6.5816
-8.5 | -0.2688 | 0.02179 | -0.1739 | -12.3359
-8 | -0.2989 | 0.01574 | -0.1615 | -18.9898
-7.5 | -0.2726 | 0.01207 | -0.1548 | -22.5849
-7 | -0.218 | 0.01034 | -0.1514 | -21.0832
-6.5 | -0.1588 | 0.00926 | -0.1486 | -17.149
-6 | -0.0977 | 0.00851 | -0.1463 | -11.4806
-5.5 | -0.0356 | 0.00797 | -0.1444 | -4.4668
-5 | 0.0268 | 0.00756 | -0.1429 | 3.545
-4.5 | 0.0893 | 0.00724 | -0.1416 | 12.3343
-4 | 0.1509 | 0.00695 | -0.1404 | 21.7122
-3.5 | 0.2118 | 0.00675 | -0.1393 | 31.3778
-3 | 0.2736 | 0.00657 | -0.1386 | 41.6438
-2.5 | 0.3356 | 0.00641 | -0.138 | 52.3557
-2 | 0.3974 | 0.00627 | -0.1375 | 63.3812
-1.5 | 0.4576 | 0.00614 | -0.1368 | 74.5277
-1 | 0.5117 | 0.00591 | -0.1349 | 86.5821
-0.5 | 0.562 | 0.00553 | -0.1324 | 101.6275
0 | 0.6051 | 0.00504 | -0.1284 | 120.0595
0.5 | 0.6207 | 0.00399 | -0.1187 | 155.5639
1 | 0.6678 | 0.004 | -0.1151 | 166.95
1.5 | 0.7083 | 0.00421 | -0.1101 | 168.2423
2 | 0.7595 | 0.0044 | -0.1074 | 172.6136
2.5 | 0.8006 | 0.00473 | -0.1027 | 169.26
3 | 0.8419 | 0.00513 | -0.0981 | 164.1131
3.5 | 0.8812 | 0.00563 | -0.0931 | 156.5187
4 | 0.9108 | 0.00637 | -0.0864 | 142.9827
4.5 | 0.9134 | 0.00779 | -0.0747 | 117.2529
5 | 0.8781 | 0.01038 | -0.057 | 84.5954
5.5 | 0.8627 | 0.01279 | -0.0437 | 67.4511
6 | 0.8574 | 0.01514 | -0.0326 | 56.6314
6.5 | 0.8621 | 0.01733 | -0.0236 | 49.7461
7 | 0.8796 | 0.0193 | -0.0169 | 45.5751
7.5 | 0.9007 | 0.02119 | -0.0108 | 42.5059
8 | 0.9219 | 0.02329 | -0.0051 | 39.5835
8.5 | 0.948 | 0.02527 | -0.0001 | 37.5148
9 | 0.9763 | 0.02728 | 0.0045 | 35.7881
9.5 | 1.0115 | 0.02909 | 0.0083 | 34.7714
10.5 | 1.0897 | 0.03256 | 0.0151 | 33.4674
11 | 1.137 | 0.03469 | 0.0165 | 32.776
11.5 | 1.199 | 0.03744 | 0.0145 | 32.0246
12 | 1.2579 | 0.04062 | 0.0128 | 30.9675
12.5 | 1.3092 | 0.04428 | 0.0121 | 29.5664

## 73. Re 5M Mach 0.00 (1)
BIGFOIL.COM POLAR EXPORT
NACA67-616 a=0.6
NACA67-616 a=0.6 |  |  |  | Cl Max: | 1.638 | at alpha= | 12.5 | deg
JavaFoil+Calcfoil stall+Eppler ext transition |  |  |  | L/D Max: | 193.803 | at alpha= | 3 | deg
Re: | 5000000 |  |  | Cd Min: | 0.00379 | at alpha= | -1 | deg
Mach: | 0 |  |  | Cl=0 at alpha= | -4.2984 | deg
|  |  |  | @ Cl=0.1, Cd= | 0.0066648
|  |  |  | @ Cl=0.4, Cd= | 0.00419
|  |  |  | @ Cl=0.6, Cd= | 0.0040247
alpha (deg) | Cl | Cd | Cm | Cl/Cd
-20 | -0.544 | 0.17008 | -0.027 | -3.197
-19.5 | -0.559 | 0.16023 | -0.028 | -3.489
-19 | -0.574 | 0.15347 | -0.028 | -3.738
-18.5 | -0.588 | 0.14772 | -0.029 | -3.98
-18 | -0.601 | 0.1401 | -0.03 | -4.29
-17.5 | -0.613 | 0.13416 | -0.03 | -4.569
-17 | -0.624 | 0.12811 | -0.031 | -4.869
-16.5 | -0.633 | 0.12149 | -0.032 | -5.212
-16 | -0.641 | 0.1143 | -0.033 | -5.607
-15.5 | -0.646 | 0.10942 | -0.033 | -5.902
-15 | -0.649 | 0.10344 | -0.034 | -6.273
-14.5 | -0.649 | 0.09659 | -0.035 | -6.723
-14 | -0.647 | 0.09154 | -0.036 | -7.064
-13.5 | -0.642 | 0.08543 | -0.038 | -7.511
-13 | -0.633 | 0.07991 | -0.039 | -7.922
-12.5 | -0.62 | 0.0759 | -0.04 | -8.17
-12 | -0.605 | 0.0706 | -0.042 | -8.569
-11.5 | -0.588 | 0.06397 | -0.045 | -9.192
-11 | -0.572 | 0.05453 | -0.05 | -10.485
-10.5 | -0.555 | 0.04387 | -0.056 | -12.658
-10 | -0.608 | 0.01061 | -0.075 | -57.276
-9.5 | -0.572 | 0.00918 | -0.077 | -62.338
-9 | -0.528 | 0.00885 | -0.078 | -59.687
-8.5 | -0.479 | 0.0085 | -0.079 | -56.299
-8 | -0.427 | 0.0082 | -0.081 | -52.1
-7.5 | -0.374 | 0.00795 | -0.082 | -47.001
-7 | -0.319 | 0.00674 | -0.083 | -47.23
-6.5 | -0.262 | 0.00661 | -0.085 | -39.638
-6 | -0.204 | 0.00687 | -0.086 | -29.728
-5.5 | -0.145 | 0.00698 | -0.087 | -20.804
-5 | -0.085 | 0.00717 | -0.088 | -11.895
-4.5 | -0.025 | 0.007 | -0.09 | -3.513
-4 | 0.037 | 0.00681 | -0.091 | 5.374
-3.5 | 0.098 | 0.00667 | -0.092 | 14.722
-3 | 0.16 | 0.00651 | -0.093 | 24.623
-2.5 | 0.222 | 0.00643 | -0.095 | 34.607
-2 | 0.285 | 0.00629 | -0.096 | 45.244
-1.5 | 0.348 | 0.00627 | -0.097 | 55.494
-1 | 0.41 | 0.00379 | -0.099 | 108.182
-0.5 | 0.472 | 0.00384 | -0.1 | 122.937
0 | 0.529 | 0.00396 | -0.101 | 133.529
0.5 | 0.59 | 0.00401 | -0.102 | 146.993
1 | 0.651 | 0.0041 | -0.104 | 158.753
1.5 | 0.712 | 0.00416 | -0.105 | 171.115
2 | 0.772 | 0.00431 | -0.106 | 179.068
2.5 | 0.833 | 0.00447 | -0.107 | 186.309
3 | 0.893 | 0.00461 | -0.109 | 193.803
3.5 | 0.947 | 0.00525 | -0.11 | 180.335
4 | 1.004 | 0.00614 | -0.111 | 163.533
4.5 | 1.06 | 0.00727 | -0.112 | 145.91
5 | 1.117 | 0.00791 | -0.113 | 141.138
5.5 | 1.172 | 0.0093 | -0.114 | 126.023
6 | 1.226 | 0.0104 | -0.115 | 117.866
6.5 | 1.277 | 0.01294 | -0.116 | 98.749
7 | 1.327 | 0.01362 | -0.118 | 97.437
7.5 | 1.376 | 0.01418 | -0.119 | 97.026
8 | 1.421 | 0.01474 | -0.12 | 96.411
8.5 | 1.464 | 0.01534 | -0.121 | 95.47
9 | 1.502 | 0.01596 | -0.122 | 94.077
9.5 | 1.535 | 0.01701 | -0.123 | 90.245
10 | 1.564 | 0.01775 | -0.125 | 88.134
10.5 | 1.589 | 0.01856 | -0.126 | 85.607
11 | 1.609 | 0.01936 | -0.127 | 83.1
11.5 | 1.623 | 0.02021 | -0.128 | 80.312
12 | 1.633 | 0.02117 | -0.129 | 77.166
12.5 | 1.638 | 0.02212 | -0.13 | 74.054
13 | 1.638 | 0.02321 | -0.131 | 70.576
13.5 | 1.632 | 0.02437 | -0.132 | 66.971
14 | 1.622 | 0.02559 | -0.133 | 63.389
14.5 | 1.607 | 0.02701 | -0.134 | 59.493
15 | 1.587 | 0.02836 | -0.135 | 55.961
15.5 | 1.564 | 0.0299 | -0.136 | 52.299
16 | 1.531 | 0.03128 | -0.136 | 48.947
16.5 | 1.494 | 0.03327 | -0.137 | 44.906
17 | 1.454 | 0.03529 | -0.138 | 41.199
17.5 | 1.412 | 0.03753 | -0.138 | 37.62

## 74. Re 5M Mach 0.00 (2)
BIGFOIL.COM POLAR EXPORT
NACA67-616 a=0.6
NACA67-616 a=0.6 |  |  |  | Cl Max: | 1.6119 | at alpha= | 20 | deg
XFOIL ncrit=9 |  |  |  | L/D Max: | 216.471 | at alpha= | 2.5 | deg
Re: | 5000000 |  |  | Cd Min: | 0.0598 | at alpha= | 20 | deg
Mach: | 0 |  |  | Cl=0 at alpha= | -4.893 | deg
|  |  |  | @ Cl=0.1, Cd= | 0.0060835
|  |  |  | @ Cl=0.4, Cd= | 0.0051921
|  |  |  | @ Cl=0.6, Cd= | 0.0033077
alpha (deg) | Cl | Cd | Cm | Cl/Cd
-20 | -1.0705 | 0.03719 | -0.158 | -28.7846
-19.5 | -1.0953 | 0.03157 | -0.157 | -34.6943
-19 | -1.1074 | 0.0278 | -0.1538 | -39.8345
-18.5 | -1.102 | 0.02541 | -0.1507 | -43.3688
-18 | -1.0944 | 0.02324 | -0.147 | -47.0912
-17.5 | -1.0783 | 0.02161 | -0.1435 | -49.8982
-17 | -1.0608 | 0.02009 | -0.1399 | -52.8024
-16.5 | -1.0404 | 0.01872 | -0.1362 | -55.5769
-16 | -1.0183 | 0.01741 | -0.1323 | -58.4894
-15.5 | -0.9939 | 0.01619 | -0.1286 | -61.3897
-15 | -0.9657 | 0.01513 | -0.1252 | -63.8268
-14.5 | -0.9343 | 0.01416 | -0.1221 | -65.9816
-14 | -0.91 | 0.01256 | -0.1179 | -72.4522
-13.5 | -0.8697 | 0.01201 | -0.1159 | -72.4147
-13 | -0.8291 | 0.01147 | -0.1138 | -72.2842
-12.5 | -0.7869 | 0.01105 | -0.112 | -71.2127
-12 | -0.7404 | 0.0107 | -0.111 | -69.1963
-11.5 | -0.6915 | 0.01038 | -0.1104 | -66.6185
-11 | -0.6416 | 0.01009 | -0.11 | -63.5877
-10.5 | -0.5925 | 0.00969 | -0.1094 | -61.1455
-10 | -0.5432 | 0.00925 | -0.1089 | -58.7243
-9.5 | -0.4918 | 0.00888 | -0.1087 | -55.3829
-9 | -0.4396 | 0.00857 | -0.1087 | -51.2952
-8.5 | -0.3873 | 0.00824 | -0.1086 | -47.0024
-8 | -0.3342 | 0.00795 | -0.1087 | -42.0377
-7.5 | -0.2808 | 0.00768 | -0.1088 | -36.5625
-7 | -0.2266 | 0.00747 | -0.1091 | -30.3347
-6.5 | -0.1738 | 0.00715 | -0.1091 | -24.3077
-6 | -0.1205 | 0.0069 | -0.1092 | -17.4638
-5.5 | -0.0666 | 0.00671 | -0.1094 | -9.9255
-5 | -0.0117 | 0.0065 | -0.1098 | -1.8
-4.5 | 0.043 | 0.00628 | -0.1102 | 6.8471
-4 | 0.098 | 0.00609 | -0.1106 | 16.092
-3.5 | 0.1533 | 0.00591 | -0.1111 | 25.9391
-3 | 0.2086 | 0.00577 | -0.1116 | 36.1525
-2.5 | 0.2638 | 0.00567 | -0.112 | 46.5256
-2 | 0.3188 | 0.00555 | -0.1124 | 57.4414
-1.5 | 0.3737 | 0.00536 | -0.1129 | 69.7201
-1 | 0.4254 | 0.00503 | -0.1127 | 84.5726
-0.5 | 0.475 | 0.00467 | -0.1121 | 101.7131
0 | 0.5223 | 0.00429 | -0.1111 | 121.7483
0.5 | 0.5604 | 0.00333 | -0.1083 | 168.2883
1 | 0.6137 | 0.0033 | -0.1083 | 185.9697
1.5 | 0.6689 | 0.00335 | -0.1088 | 199.6716
2 | 0.7229 | 0.00342 | -0.1089 | 211.3743
2.5 | 0.7728 | 0.00357 | -0.1083 | 216.4706
3 | 0.8151 | 0.00381 | -0.1059 | 213.937
3.5 | 0.8463 | 0.004 | -0.1012 | 211.575
4 | 0.8305 | 0.00498 | -0.0866 | 166.7671
4.5 | 0.8029 | 0.00665 | -0.0706 | 120.7368
5 | 0.7961 | 0.00817 | -0.0593 | 97.4419
5.5 | 0.8042 | 0.00949 | -0.0513 | 84.7418
6.5 | 0.8408 | 0.01187 | -0.0398 | 70.834
7 | 0.8627 | 0.01308 | -0.035 | 65.9557
7.5 | 0.8855 | 0.01427 | -0.0304 | 62.0533
8 | 0.9135 | 0.01538 | -0.0268 | 59.3953
8.5 | 0.9408 | 0.01652 | -0.0233 | 56.9492
9 | 0.9696 | 0.01766 | -0.0201 | 54.9037
9.5 | 1.0022 | 0.01864 | -0.0175 | 53.7661
10.5 | 1.0721 | 0.02043 | -0.0133 | 52.4767
11 | 1.1133 | 0.02151 | -0.013 | 51.7573
11.5 | 1.1758 | 0.02274 | -0.0176 | 51.7062
12 | 1.2357 | 0.0241 | -0.0218 | 51.2739
12.5 | 1.2926 | 0.02558 | -0.0255 | 50.5317
14 | 1.3824 | 0.03013 | -0.0197 | 45.8812
14.5 | 1.4103 | 0.03175 | -0.0176 | 44.4189
15 | 1.4363 | 0.03356 | -0.0155 | 42.798
15.5 | 1.463 | 0.03528 | -0.0136 | 41.4683
16 | 1.4872 | 0.03729 | -0.0116 | 39.882
16.5 | 1.5068 | 0.03964 | -0.0093 | 38.0121
17 | 1.5303 | 0.04173 | -0.0075 | 36.6715
17.5 | 1.5488 | 0.04425 | -0.0054 | 35.0011
18 | 1.5678 | 0.0468 | -0.0036 | 33.5
18.5 | 1.5801 | 0.04989 | -0.0014 | 31.6717
19 | 1.5938 | 0.05287 | 0.0006 | 30.1456
19.5 | 1.6024 | 0.05636 | 0.0026 | 28.4315
20 | 1.6119 | 0.0598 | 0.0044 | 26.9548

## 75. Re 5M Mach 0.10 (1)
BIGFOIL.COM POLAR EXPORT
NACA67-616 a=0.6
NACA67-616 a=0.6 |  |  |  | Cl Max: | 1.63 | at alpha= | 12.5 | deg
JavaFoil+Calcfoil stall+Eppler ext transition |  |  |  | L/D Max: | 193.144 | at alpha= | 3 | deg
Re: | 5000000 |  |  | Cd Min: | 0.0038 | at alpha= | -1 | deg
Mach: | 0.1 |  |  | Cl=0 at alpha= | -4.2984 | deg
|  |  |  | @ Cl=0.1, Cd= | 0.006659
|  |  |  | @ Cl=0.4, Cd= | 0.0042761
|  |  |  | @ Cl=0.6, Cd= | 0.0040569
alpha (deg) | Cl | Cd | Cm | Cl/Cd
-19.5 | -0.511 | 0.16494 | -0.028 | -3.095
-19 | -0.528 | 0.15603 | -0.028 | -3.384
-18.5 | -0.545 | 0.14954 | -0.029 | -3.645
-18 | -0.561 | 0.14352 | -0.03 | -3.91
-17.5 | -0.576 | 0.13612 | -0.03 | -4.234
-17 | -0.59 | 0.12976 | -0.031 | -4.55
-16.5 | -0.603 | 0.1236 | -0.032 | -4.878
-16 | -0.614 | 0.11701 | -0.032 | -5.244
-15.5 | -0.622 | 0.1111 | -0.033 | -5.598
-15 | -0.629 | 0.10384 | -0.034 | -6.053
-14.5 | -0.632 | 0.09837 | -0.035 | -6.422
-14 | -0.632 | 0.09269 | -0.036 | -6.819
-13.5 | -0.629 | 0.08674 | -0.037 | -7.253
-13 | -0.623 | 0.08117 | -0.039 | -7.674
-12.5 | -0.613 | 0.07595 | -0.04 | -8.071
-12 | -0.599 | 0.07173 | -0.041 | -8.347
-11.5 | -0.584 | 0.06434 | -0.045 | -9.076
-11 | -0.566 | 0.0574 | -0.048 | -9.858
-10.5 | -0.543 | 0.05136 | -0.051 | -10.58
-10 | -0.605 | 0.01108 | -0.075 | -54.543
-9.5 | -0.572 | 0.0092 | -0.077 | -62.179
-9 | -0.529 | 0.00889 | -0.078 | -59.474
-8.5 | -0.48 | 0.00852 | -0.08 | -56.308
-8 | -0.428 | 0.00827 | -0.081 | -51.758
-7.5 | -0.375 | 0.00802 | -0.082 | -46.732
-7 | -0.32 | 0.00681 | -0.084 | -46.926
-6.5 | -0.263 | 0.0066 | -0.085 | -39.816
-6 | -0.205 | 0.00663 | -0.086 | -30.896
-5.5 | -0.146 | 0.00706 | -0.088 | -20.663
-5 | -0.086 | 0.00728 | -0.089 | -11.765
-4.5 | -0.025 | 0.007 | -0.09 | -3.531
-4 | 0.037 | 0.00679 | -0.091 | 5.418
-3.5 | 0.099 | 0.00666 | -0.093 | 14.832
-3 | 0.161 | 0.0066 | -0.094 | 24.392
-2.5 | 0.223 | 0.00648 | -0.095 | 34.473
-2 | 0.286 | 0.00637 | -0.096 | 44.901
-1.5 | 0.35 | 0.00626 | -0.098 | 55.854
-1 | 0.412 | 0.0038 | -0.099 | 108.465
-0.5 | 0.474 | 0.00386 | -0.1 | 123.033
0 | 0.531 | 0.00396 | -0.102 | 134.289
0.5 | 0.593 | 0.00405 | -0.103 | 146.529
1 | 0.654 | 0.00411 | -0.104 | 159.164
1.5 | 0.715 | 0.00419 | -0.105 | 170.551
2 | 0.776 | 0.00435 | -0.107 | 178.485
2.5 | 0.837 | 0.00448 | -0.108 | 186.61
3 | 0.898 | 0.00465 | -0.109 | 193.144
3.5 | 0.952 | 0.00527 | -0.11 | 180.479
4 | 1.009 | 0.00617 | -0.111 | 163.48
4.5 | 1.065 | 0.00734 | -0.112 | 145.137
5 | 1.122 | 0.00799 | -0.114 | 140.364
5.5 | 1.177 | 0.00939 | -0.115 | 125.442
6 | 1.232 | 0.01052 | -0.116 | 117.103
6.5 | 1.283 | 0.01305 | -0.117 | 98.275
7 | 1.333 | 0.01375 | -0.118 | 96.95
7.5 | 1.381 | 0.01432 | -0.119 | 96.456
8 | 1.427 | 0.01488 | -0.121 | 95.897
8.5 | 1.469 | 0.01548 | -0.122 | 94.888
9 | 1.506 | 0.01609 | -0.123 | 93.566
9.5 | 1.538 | 0.01716 | -0.124 | 89.635
10 | 1.567 | 0.01796 | -0.125 | 87.234
10.5 | 1.59 | 0.01876 | -0.126 | 84.757
11 | 1.608 | 0.01958 | -0.127 | 82.141
11.5 | 1.621 | 0.02054 | -0.128 | 78.902
12 | 1.628 | 0.02146 | -0.129 | 75.86
12.5 | 1.63 | 0.02248 | -0.13 | 72.501
13 | 1.626 | 0.02359 | -0.132 | 68.95
13.5 | 1.617 | 0.02481 | -0.133 | 65.187
14 | 1.603 | 0.02616 | -0.133 | 61.258
14.5 | 1.583 | 0.02761 | -0.134 | 57.33
15 | 1.559 | 0.02887 | -0.135 | 53.995
15.5 | 1.53 | 0.03053 | -0.136 | 50.116
16 | 1.492 | 0.03216 | -0.137 | 46.388
16.5 | 1.449 | 0.03421 | -0.138 | 42.357
17 | 1.403 | 0.03659 | -0.138 | 38.357
17.5 | 1.355 | 0.03893 | -0.139 | 34.808

## 76. Re 5M Mach 0.10 (2)
BIGFOIL.COM POLAR EXPORT
NACA67-616 a=0.6
NACA67-616 a=0.6 |  |  |  | Cl Max: | 1.6058 | at alpha= | 20 | deg
XFOIL ncrit=9 |  |  |  | L/D Max: | 216.899 | at alpha= | 2.5 | deg
Re: | 5000000 |  |  | Cd Min: | 0.06199 | at alpha= | 20 | deg
Mach: | 0.1 |  |  | Cl=0 at alpha= | -4.9016 | deg
|  |  |  | @ Cl=0.1, Cd= | 0.006098
|  |  |  | @ Cl=0.4, Cd= | 0.0052312
|  |  |  | @ Cl=0.6, Cd= | 0.0033327
alpha (deg) | Cl | Cd | Cm | Cl/Cd
-19.5 | -1.0296 | 0.03801 | -0.1614 | -27.0876
-19 | -1.0663 | 0.03142 | -0.1602 | -33.937
-18.5 | -1.0698 | 0.02816 | -0.1575 | -37.9901
-18 | -1.0722 | 0.02523 | -0.1536 | -42.497
-17.5 | -1.0612 | 0.02324 | -0.1499 | -45.6627
-17 | -1.0495 | 0.02134 | -0.1458 | -49.1799
-16.5 | -1.0334 | 0.01971 | -0.1416 | -52.4302
-16 | -1.0107 | 0.01843 | -0.1378 | -54.8399
-15.5 | -0.9885 | 0.01707 | -0.1337 | -57.9086
-15 | -0.9624 | 0.01587 | -0.1298 | -60.6427
-14.5 | -0.9336 | 0.01473 | -0.1262 | -63.3809
-14 | -0.9045 | 0.01347 | -0.1224 | -67.1492
-13.5 | -0.8663 | 0.01276 | -0.1199 | -67.8918
-13 | -0.8318 | 0.01171 | -0.1168 | -71.0333
-12.5 | -0.7901 | 0.0112 | -0.1147 | -70.5446
-12 | -0.7447 | 0.01083 | -0.1132 | -68.7627
-11.5 | -0.6955 | 0.01049 | -0.1124 | -66.3012
-11 | -0.6452 | 0.01019 | -0.1118 | -63.317
-10.5 | -0.5946 | 0.00988 | -0.1113 | -60.1822
-10 | -0.5457 | 0.00935 | -0.1106 | -58.3636
-9.5 | -0.4941 | 0.00896 | -0.1102 | -55.1451
-9 | -0.4415 | 0.00864 | -0.1101 | -51.0995
-8.5 | -0.3888 | 0.00829 | -0.11 | -46.8999
-8 | -0.3354 | 0.00799 | -0.11 | -41.9775
-7.5 | -0.2816 | 0.00772 | -0.11 | -36.4767
-7 | -0.2271 | 0.0075 | -0.1103 | -30.28
-6.5 | -0.1739 | 0.00718 | -0.1102 | -24.2201
-6 | -0.1203 | 0.00693 | -0.1102 | -17.3593
-5.5 | -0.0661 | 0.00673 | -0.1104 | -9.8217
-5 | -0.0108 | 0.00652 | -0.1108 | -1.6564
-4.5 | 0.0441 | 0.00629 | -0.1111 | 7.0111
-4 | 0.0994 | 0.0061 | -0.1115 | 16.2951
-3.5 | 0.1549 | 0.00592 | -0.1119 | 26.1655
-3 | 0.2105 | 0.00579 | -0.1124 | 36.3558
-2.5 | 0.2659 | 0.00568 | -0.1128 | 46.8134
-2 | 0.3213 | 0.00556 | -0.1132 | 57.7878
-1.5 | 0.3766 | 0.00538 | -0.1137 | 70
-1 | 0.4285 | 0.00505 | -0.1135 | 84.8515
0 | 0.5257 | 0.00431 | -0.1118 | 121.9722
0.5 | 0.5643 | 0.00338 | -0.109 | 166.9527
1 | 0.6171 | 0.00331 | -0.1089 | 186.435
1.5 | 0.6723 | 0.00336 | -0.1093 | 200.0893
2 | 0.7265 | 0.00343 | -0.1094 | 211.8076
2.5 | 0.7765 | 0.00358 | -0.1087 | 216.8994
3 | 0.818 | 0.00383 | -0.1061 | 213.577
3.5 | 0.8478 | 0.00402 | -0.1009 | 210.8955
4 | 0.8334 | 0.005 | -0.0866 | 166.68
4.5 | 0.8051 | 0.0067 | -0.0704 | 120.1642
5 | 0.7975 | 0.00825 | -0.059 | 96.6667
5.5 | 0.8042 | 0.00963 | -0.0507 | 83.5099
6 | 0.8231 | 0.0108 | -0.0449 | 76.213
6.5 | 0.8415 | 0.01203 | -0.0392 | 69.9501
7 | 0.8619 | 0.01331 | -0.0341 | 64.7558
7.5 | 0.8862 | 0.01447 | -0.0297 | 61.244
8 | 0.9129 | 0.01564 | -0.0259 | 58.3696
8.5 | 0.9411 | 0.01677 | -0.0224 | 56.1181
9 | 0.9688 | 0.01798 | -0.019 | 53.8821
9.5 | 1.0026 | 0.01894 | -0.0166 | 52.9356
10.5 | 1.0718 | 0.02083 | -0.0122 | 51.4546
11 | 1.1147 | 0.02188 | -0.012 | 50.9461
11.5 | 1.1778 | 0.02311 | -0.0166 | 50.965
12 | 1.2379 | 0.02452 | -0.0207 | 50.4853
12.5 | 1.2935 | 0.02617 | -0.0242 | 49.4268
13 | 1.3273 | 0.02759 | -0.0226 | 48.108
13.5 | 1.3563 | 0.02912 | -0.0204 | 46.5762
14 | 1.3847 | 0.03074 | -0.0182 | 45.0455
14.5 | 1.4102 | 0.0326 | -0.0159 | 43.2577
15 | 1.4385 | 0.03428 | -0.0139 | 41.9632
15.5 | 1.4625 | 0.03629 | -0.0117 | 40.3004
16 | 1.4882 | 0.03822 | -0.0097 | 38.9377
16.5 | 1.5079 | 0.04067 | -0.0074 | 37.0765
17 | 1.53 | 0.04291 | -0.0054 | 35.656
17.5 | 1.5487 | 0.04548 | -0.0033 | 34.0523
18 | 1.5659 | 0.04829 | -0.0013 | 32.427
18.5 | 1.575 | 0.05171 | 0.0012 | 30.4583
19 | 1.5867 | 0.05496 | 0.0033 | 28.8701
19.5 | 1.5979 | 0.05832 | 0.0051 | 27.3988
20 | 1.6058 | 0.06199 | 0.007 | 25.9042

## 77. Re 5M Mach 0.25 (1)
BIGFOIL.COM POLAR EXPORT
NACA67-616 a=0.6
NACA67-616 a=0.6 |  |  |  | Cl Max: | 1.591 | at alpha= | 11 | deg
JavaFoil+Calcfoil stall+Eppler ext transition |  |  |  | L/D Max: | 193.451 | at alpha= | 3 | deg
Re: | 5000000 |  |  | Cd Min: | 0.00388 | at alpha= | -1 | deg
Mach: | 0.25 |  |  | Cl=0 at alpha= | -4.3016 | deg
|  |  |  | @ Cl=0.1, Cd= | 0.0067922
|  |  |  | @ Cl=0.4, Cd= | 0.0047713
|  |  |  | @ Cl=0.6, Cd= | 0.0041037
alpha (deg) | Cl | Cd | Cm | Cl/Cd
-17 | -0.273 | 0.14109 | -0.03 | -1.933
-16.5 | -0.323 | 0.13495 | -0.031 | -2.395
-16 | -0.368 | 0.12945 | -0.031 | -2.845
-15.5 | -0.409 | 0.12287 | -0.032 | -3.328
-15 | -0.445 | 0.11395 | -0.033 | -3.907
-14.5 | -0.476 | 0.10718 | -0.034 | -4.445
-14 | -0.502 | 0.1024 | -0.035 | -4.907
-13.5 | -0.523 | 0.09467 | -0.036 | -5.525
-13 | -0.538 | 0.08879 | -0.037 | -6.054
-12.5 | -0.546 | 0.08218 | -0.038 | -6.644
-12 | -0.548 | 0.07704 | -0.039 | -7.115
-11.5 | -0.544 | 0.07108 | -0.041 | -7.658
-11 | -0.535 | 0.06584 | -0.043 | -8.118
-10.5 | -0.519 | 0.0604 | -0.046 | -8.597
-10 | -0.498 | 0.05568 | -0.048 | -8.945
-9.5 | -0.473 | 0.04994 | -0.052 | -9.478
-9 | -0.53 | 0.00931 | -0.08 | -56.919
-8.5 | -0.483 | 0.00886 | -0.082 | -54.505
-8 | -0.433 | 0.00856 | -0.083 | -50.581
-7.5 | -0.38 | 0.00823 | -0.085 | -46.168
-7 | -0.325 | 0.00801 | -0.086 | -40.594
-6.5 | -0.268 | 0.00732 | -0.087 | -36.621
-6 | -0.209 | 0.00611 | -0.088 | -34.248
-5.5 | -0.149 | 0.00631 | -0.09 | -23.618
-5 | -0.088 | 0.00664 | -0.091 | -13.189
-4.5 | -0.025 | 0.00721 | -0.092 | -3.514
-4 | 0.038 | 0.00693 | -0.094 | 5.449
-3.5 | 0.101 | 0.00679 | -0.095 | 14.937
-3 | 0.165 | 0.00665 | -0.096 | 24.876
-2.5 | 0.23 | 0.00659 | -0.098 | 34.815
-2 | 0.294 | 0.00642 | -0.099 | 45.771
-1.5 | 0.359 | 0.00636 | -0.1 | 56.519
-1 | 0.423 | 0.00388 | -0.102 | 109.255
-0.5 | 0.488 | 0.00392 | -0.103 | 124.514
0 | 0.545 | 0.00406 | -0.104 | 134.271
0.5 | 0.608 | 0.00411 | -0.106 | 147.922
1 | 0.671 | 0.00421 | -0.107 | 159.296
1.5 | 0.734 | 0.00429 | -0.108 | 171.251
2 | 0.797 | 0.00445 | -0.109 | 179.232
2.5 | 0.859 | 0.00461 | -0.111 | 186.211
3 | 0.921 | 0.00476 | -0.112 | 193.451
3.5 | 0.976 | 0.0055 | -0.113 | 177.418
4 | 1.035 | 0.00643 | -0.114 | 161.011
4.5 | 1.093 | 0.00766 | -0.115 | 142.678
5 | 1.15 | 0.00849 | -0.117 | 135.526
5.5 | 1.207 | 0.00997 | -0.118 | 121.009
6 | 1.262 | 0.01125 | -0.119 | 112.186
6.5 | 1.314 | 0.01369 | -0.12 | 95.94
7 | 1.363 | 0.01444 | -0.121 | 94.432
7.5 | 1.411 | 0.01507 | -0.123 | 93.637
8 | 1.455 | 0.01567 | -0.124 | 92.871
8.5 | 1.495 | 0.01639 | -0.125 | 91.214
9 | 1.527 | 0.01708 | -0.126 | 89.438
9.5 | 1.554 | 0.01828 | -0.127 | 84.992
10 | 1.574 | 0.01913 | -0.128 | 82.242
10.5 | 1.586 | 0.02012 | -0.13 | 78.836
11 | 1.591 | 0.02117 | -0.131 | 75.178
11.5 | 1.588 | 0.02225 | -0.132 | 71.365
12 | 1.576 | 0.02353 | -0.133 | 66.972
12.5 | 1.554 | 0.02478 | -0.134 | 62.721
13 | 1.523 | 0.02629 | -0.135 | 57.956
13.5 | 1.484 | 0.02763 | -0.136 | 53.705
14 | 1.435 | 0.02973 | -0.137 | 48.253
14.5 | 1.377 | 0.03178 | -0.137 | 43.325
15 | 1.311 | 0.03412 | -0.138 | 38.424
15.5 | 1.236 | 0.03751 | -0.138 | 32.945
16 | 1.14 | 0.04273 | -0.138 | 26.69

## 78. Re 5M Mach 0.25 (2)
BIGFOIL.COM POLAR EXPORT
NACA67-616 a=0.6
NACA67-616 a=0.6 |  |  |  | Cl Max: | 1.5588 | at alpha= | 19.5 | deg
XFOIL ncrit=9 |  |  |  | L/D Max: | 217.753 | at alpha= | 2.5 | deg
Re: | 5000000 |  |  | Cd Min: | 0.16917 | at alpha= | -20 | deg
Mach: | 0.25 |  |  | Cl=0 at alpha= | -4.9471 | deg
|  |  |  | @ Cl=0.1, Cd= | 0.0061884
|  |  |  | @ Cl=0.4, Cd= | 0.0053959
|  |  |  | @ Cl=0.6, Cd= | 0.0035992
alpha (deg) | Cl | Cd | Cm | Cl/Cd
-20 | -0.3104 | 0.16917 | -0.0988 | -1.8348
-19.5 | -0.2982 | 0.16235 | -0.1031 | -1.8368
-19 | -0.3019 | 0.15174 | -0.1085 | -1.9896
-18.5 | -0.2918 | 0.14459 | -0.113 | -2.0181
-18 | -0.3036 | 0.13296 | -0.119 | -2.2834
-17.5 | -0.3102 | 0.12295 | -0.1246 | -2.523
-16.5 | -0.8562 | 0.03313 | -0.1756 | -25.8436
-16 | -0.8882 | 0.02804 | -0.1711 | -31.6762
-15.5 | -0.9032 | 0.02444 | -0.1652 | -36.9558
-15 | -0.9097 | 0.02148 | -0.1584 | -42.351
-14.5 | -0.9057 | 0.019 | -0.1516 | -47.6684
-14 | -0.8915 | 0.01693 | -0.1454 | -52.658
-13.5 | -0.8605 | 0.0157 | -0.1409 | -54.8089
-13 | -0.8332 | 0.0141 | -0.1357 | -59.0922
-12.5 | -0.7944 | 0.01316 | -0.132 | -60.3647
-12 | -0.761 | 0.01167 | -0.1276 | -65.2099
-11.5 | -0.715 | 0.01117 | -0.1249 | -64.0107
-11 | -0.6644 | 0.01084 | -0.123 | -61.2915
-10.5 | -0.6118 | 0.01047 | -0.1216 | -58.4336
-10 | -0.5568 | 0.01019 | -0.1207 | -54.6418
-9.5 | -0.5057 | 0.00949 | -0.1193 | -53.2877
-9 | -0.4513 | 0.00906 | -0.1185 | -49.8124
-8.5 | -0.3969 | 0.00863 | -0.1177 | -45.9907
-8 | -0.3415 | 0.00828 | -0.1172 | -41.244
-7.5 | -0.2858 | 0.00795 | -0.1168 | -35.9497
-7 | -0.2295 | 0.0077 | -0.1166 | -29.8052
-6.5 | -0.1742 | 0.0074 | -0.1163 | -23.5405
-6 | -0.1192 | 0.00711 | -0.116 | -16.7651
-5.5 | -0.0629 | 0.00683 | -0.1159 | -9.2094
-5 | -0.006 | 0.0066 | -0.1161 | -0.90909
-4.5 | 0.0507 | 0.00638 | -0.1162 | 7.9467
-4 | 0.1073 | 0.00616 | -0.1164 | 17.4188
-3.5 | 0.1641 | 0.00599 | -0.1166 | 27.3957
-3 | 0.2211 | 0.00587 | -0.1169 | 37.6661
-2.5 | 0.2778 | 0.00575 | -0.1172 | 48.313
-2 | 0.3353 | 0.0056 | -0.1177 | 59.875
-1.5 | 0.3922 | 0.00544 | -0.1181 | 72.0956
-1 | 0.4453 | 0.00514 | -0.1177 | 86.6342
0 | 0.5441 | 0.00439 | -0.1157 | 123.9408
0.5 | 0.5861 | 0.00369 | -0.1132 | 158.8347
1 | 0.6351 | 0.00337 | -0.1119 | 188.457
1.5 | 0.6901 | 0.00344 | -0.1118 | 200.6105
2 | 0.7448 | 0.00351 | -0.1117 | 212.1937
2.5 | 0.7948 | 0.00365 | -0.1105 | 217.7534
3 | 0.825 | 0.00387 | -0.1049 | 213.1783
3.5 | 0.8547 | 0.00419 | -0.0994 | 203.9857
4 | 0.8496 | 0.00514 | -0.0869 | 165.2918
4.5 | 0.8215 | 0.0069 | -0.0706 | 119.058
5 | 0.8046 | 0.00876 | -0.0572 | 91.8493
5.5 | 0.8075 | 0.01034 | -0.048 | 78.0948
7 | 0.8628 | 0.0144 | -0.0303 | 59.9167
8 | 0.9145 | 0.01694 | -0.0217 | 53.9847
8.5 | 0.9418 | 0.01825 | -0.0178 | 51.6055
9 | 0.9708 | 0.01953 | -0.0143 | 49.7081
9.5 | 1.0052 | 0.02063 | -0.0116 | 48.7252
10 | 1.0422 | 0.02165 | -0.0093 | 48.1386
10.5 | 1.0769 | 0.02273 | -0.0068 | 47.3779
11 | 1.1212 | 0.02391 | -0.0064 | 46.8925
11.5 | 1.1847 | 0.02541 | -0.0105 | 46.6234
12 | 1.2458 | 0.0271 | -0.0143 | 45.9705
12.5 | 1.3016 | 0.02901 | -0.0173 | 44.8673
14.5 | 1.4185 | 0.03666 | -0.0073 | 38.6934
15 | 1.4428 | 0.03897 | -0.0046 | 37.0234
15.5 | 1.4656 | 0.04141 | -0.0019 | 35.3924
16 | 1.4886 | 0.04392 | 0.0006 | 33.8934
16.5 | 1.5078 | 0.04679 | 0.0033 | 32.2248
17 | 1.5235 | 0.04999 | 0.006 | 30.4761
17.5 | 1.5327 | 0.05373 | 0.0089 | 28.526
18 | 1.542 | 0.0576 | 0.0115 | 26.7708
18.5 | 1.5521 | 0.06142 | 0.0138 | 25.2703
19 | 1.5582 | 0.06562 | 0.0161 | 23.7458
19.5 | 1.5588 | 0.07056 | 0.0181 | 22.0918
20 | 1.5566 | 0.07621 | 0.0192 | 20.4251

## 79. Re 5M Mach 0.50 (1)
BIGFOIL.COM POLAR EXPORT
NACA67-616 a=0.6
NACA67-616 a=0.6 |  |  |  | Cl Max: | 1.523 | at alpha= | 8 | deg
JavaFoil+Calcfoil stall+Eppler ext transition |  |  |  | L/D Max: | 190.125 | at alpha= | 3 | deg
Re: | 5000000 |  |  | Cd Min: | 0.00417 | at alpha= | -1 | deg
Mach: | 0.5 |  |  | Cl=0 at alpha= | -4.3 | deg
|  |  |  | @ Cl=0.1, Cd= | 0.0071143
|  |  |  | @ Cl=0.4, Cd= | 0.0058308
|  |  |  | @ Cl=0.6, Cd= | 0.0044352
alpha (deg) | Cl | Cd | Cm | Cl/Cd
-20 | -0.885 | 0.15758 | -0.035 | -5.615
-19.5 | -0.857 | 0.15223 | -0.035 | -5.63
-19 | -0.831 | 0.1518 | -0.037 | -5.473
-18.5 | -0.802 | 0.14439 | -0.037 | -5.556
-18 | -0.773 | 0.13928 | -0.036 | -5.547
-17.5 | -0.744 | 0.13597 | -0.036 | -5.474
-17 | -0.717 | 0.12979 | -0.037 | -5.52
-16.5 | -0.689 | 0.12575 | -0.038 | -5.477
-16 | -0.661 | 0.12025 | -0.038 | -5.497
-15.5 | -0.633 | 0.1203 | -0.039 | -5.264
-15 | -0.604 | 0.11427 | -0.039 | -5.287
-14.5 | -0.576 | 0.10976 | -0.039 | -5.245
-14 | -0.548 | 0.1059 | -0.039 | -5.173
-13.5 | -0.52 | 0.10227 | -0.04 | -5.083
-13 | -0.492 | 0.0968 | -0.041 | -5.081
-12.5 | -0.464 | 0.09353 | -0.042 | -4.958
-12 | -0.435 | 0.09131 | -0.041 | -4.766
-11.5 | -0.407 | 0.08388 | -0.041 | -4.85
-11 | -0.379 | 0.07468 | -0.042 | -5.071
-10.5 | -0.351 | 0.06772 | -0.043 | -5.179
-10 | -0.323 | 0.06335 | -0.044 | -5.092
-9.5 | -0.294 | 0.07011 | -0.042 | -4.189
-9 | -0.266 | 0.06095 | -0.044 | -4.36
-8.5 | -0.238 | 0.0587 | -0.045 | -4.048
-8 | -0.21 | 0.05297 | -0.048 | -3.958
-7.5 | -0.29 | 0.04912 | -0.049 | -5.905
-7 | -0.325 | 0.00935 | -0.094 | -34.735
-6.5 | -0.279 | 0.00877 | -0.096 | -31.795
-6 | -0.223 | 0.00839 | -0.098 | -26.56
-5.5 | -0.161 | 0.00803 | -0.099 | -20.042
-5 | -0.096 | 0.00775 | -0.101 | -12.332
-4.5 | -0.028 | 0.00753 | -0.102 | -3.691
-4 | 0.042 | 0.00728 | -0.104 | 5.717
-3.5 | 0.112 | 0.00708 | -0.105 | 15.837
-3 | 0.183 | 0.0069 | -0.107 | 26.582
-2.5 | 0.255 | 0.00679 | -0.108 | 37.573
-2 | 0.327 | 0.00589 | -0.11 | 55.53
-1.5 | 0.401 | 0.00583 | -0.111 | 68.661
-1 | 0.473 | 0.00417 | -0.113 | 113.498
-0.5 | 0.545 | 0.00424 | -0.115 | 128.518
0 | 0.607 | 0.00446 | -0.116 | 136.177
0.5 | 0.677 | 0.00455 | -0.117 | 148.775
1 | 0.748 | 0.00465 | -0.119 | 160.77
1.5 | 0.817 | 0.00478 | -0.12 | 171.14
2 | 0.887 | 0.005 | -0.122 | 177.415
2.5 | 0.956 | 0.00519 | -0.123 | 184.464
3 | 1.026 | 0.0054 | -0.125 | 190.125
3.5 | 1.084 | 0.00685 | -0.126 | 158.347
4 | 1.148 | 0.00836 | -0.127 | 137.269
4.5 | 1.211 | 0.00929 | -0.128 | 130.347
5 | 1.273 | 0.01118 | -0.13 | 113.809
5.5 | 1.332 | 0.01288 | -0.131 | 103.451
6 | 1.388 | 0.01632 | -0.132 | 85.078
6.5 | 1.437 | 0.01722 | -0.134 | 83.488
7 | 1.479 | 0.01801 | -0.135 | 82.106
7.5 | 1.509 | 0.01901 | -0.136 | 79.398
8 | 1.523 | 0.0208 | -0.138 | 73.233
8.5 | 1.506 | 0.02229 | -0.139 | 67.593
9 | 1.405 | 0.02419 | -0.14 | 58.072
9.5 | 0.921 | 0.02808 | -0.141 | 32.806
10 | 0.952 | 0.0293 | -0.142 | 32.488
10.5 | 0.98 | 0.02965 | -0.143 | 33.069
11 | 0.849 | 0.0823 | -0.072 | 10.311
11.5 | 0.878 | 0.0784 | -0.079 | 11.203
12 | 0.903 | 0.08597 | -0.076 | 10.506
12.5 | 0.932 | 0.09482 | -0.081 | 9.831
13 | 0.957 | 0.09895 | -0.078 | 9.67

## 80. Re 5M Mach 0.50 (2)
BIGFOIL.COM POLAR EXPORT
NACA67-616 a=0.6
NACA67-616 a=0.6 |  |  |  | Cl Max: | 1.3706 | at alpha= | 14 | deg
XFOIL ncrit=9 |  |  |  | L/D Max: | 184.552 | at alpha= | 1.5 | deg
Re: | 5000000 |  |  | Cd Min: | 0.16716 | at alpha= | 19 | deg
Mach: | 0.5 |  |  | Cl=0 at alpha= | -5.1783 | deg
|  |  |  | @ Cl=0.1, Cd= | 0.0067722
|  |  |  | @ Cl=0.4, Cd= | 0.0059152
|  |  |  | @ Cl=0.6, Cd= | 0.0050646
alpha (deg) | Cl | Cd | Cm | Cl/Cd
-13.5 | -0.0659 | 0.09757 | -0.1684 | -0.67541
-13 | -0.0366 | 0.09362 | -0.1711 | -0.39094
-12.5 | -0.0363 | 0.08566 | -0.1752 | -0.42377
-12 | -0.0411 | 0.07746 | -0.1793 | -0.5306
-11.5 | -0.0646 | 0.06761 | -0.1841 | -0.95548
-11 | -0.0994 | 0.05707 | -0.1897 | -1.7417
-10.5 | -0.143 | 0.04429 | -0.1997 | -3.2287
-10 | -0.1855 | 0.03587 | -0.2003 | -5.1715
-9.5 | -0.2442 | 0.0288 | -0.193 | -8.4792
-9 | -0.2516 | 0.02518 | -0.185 | -9.9921
-8.5 | -0.324 | 0.01834 | -0.1683 | -17.6663
-8 | -0.3234 | 0.01383 | -0.1588 | -23.3839
-7.5 | -0.2857 | 0.01094 | -0.1532 | -26.1152
-7 | -0.2266 | 0.00967 | -0.15 | -23.4333
-6.5 | -0.1641 | 0.00881 | -0.1476 | -18.6266
-6 | -0.1033 | 0.00798 | -0.1453 | -12.9449
-5.5 | -0.0406 | 0.00746 | -0.1435 | -5.4424
-5 | 0.0225 | 0.0071 | -0.142 | 3.169
-4.5 | 0.0851 | 0.00682 | -0.1407 | 12.478
-4 | 0.1474 | 0.00662 | -0.1397 | 22.2659
-3.5 | 0.2102 | 0.00637 | -0.1389 | 32.9984
-3 | 0.273 | 0.00618 | -0.1384 | 44.1748
-2.5 | 0.3358 | 0.00604 | -0.138 | 55.596
-2 | 0.3971 | 0.00592 | -0.1374 | 67.0777
-1.5 | 0.4578 | 0.00582 | -0.1368 | 78.6598
-1 | 0.5172 | 0.00561 | -0.136 | 92.1925
-0.5 | 0.5701 | 0.00529 | -0.134 | 107.7694
0 | 0.6152 | 0.00495 | -0.1303 | 124.2828
0.5 | 0.6564 | 0.00442 | -0.1259 | 148.5068
1 | 0.6721 | 0.00375 | -0.1159 | 179.2267
1.5 | 0.7216 | 0.00391 | -0.1129 | 184.5524
2 | 0.7622 | 0.0042 | -0.108 | 181.4762
2.5 | 0.8057 | 0.0045 | -0.1037 | 179.0444
3 | 0.8525 | 0.00485 | -0.1002 | 175.7732
3.5 | 0.8842 | 0.00548 | -0.0937 | 161.3504
4 | 0.9033 | 0.00642 | -0.085 | 140.7009
4.5 | 0.8749 | 0.00856 | -0.0678 | 102.2079
5 | 0.8521 | 0.01098 | -0.0527 | 77.6047
5.5 | 0.8429 | 0.01323 | -0.0405 | 63.7113
6 | 0.8438 | 0.01541 | -0.0305 | 54.7567
6.5 | 0.8565 | 0.01739 | -0.0229 | 49.2524
7 | 0.8771 | 0.01921 | -0.0165 | 45.6585
7.5 | 0.9014 | 0.02104 | -0.011 | 42.8422
8 | 0.9265 | 0.02294 | -0.0056 | 40.388
8.5 | 0.9531 | 0.02492 | -0.0007 | 38.2464
9 | 0.987 | 0.02668 | 0.0034 | 36.994
9.5 | 1.0257 | 0.02833 | 0.0068 | 36.2054
10 | 1.0667 | 0.02992 | 0.01 | 35.6517
10.5 | 1.1047 | 0.03177 | 0.0136 | 34.7718
11 | 1.1459 | 0.03346 | 0.017 | 34.2469
11.5 | 1.193 | 0.03578 | 0.0184 | 33.3426
12 | 1.2533 | 0.0388 | 0.0166 | 32.3015
12.5 | 1.3098 | 0.04228 | 0.0153 | 30.9792
13 | 1.3581 | 0.04626 | 0.015 | 29.358
14 | 1.3706 | 0.05587 | 0.0257 | 24.5319
14.5 | 1.3529 | 0.0626 | 0.0309 | 21.6118
15 | 1.319 | 0.07084 | 0.0351 | 18.6194
15.5 | 1.284 | 0.08014 | 0.037 | 16.022
16 | 1.248 | 0.09068 | 0.0361 | 13.7627
16.5 | 1.2103 | 0.10263 | 0.0325 | 11.7928
17 | 1.1759 | 0.11527 | 0.0269 | 10.2013
17.5 | 1.1467 | 0.1281 | 0.02 | 8.9516
18 | 1.1209 | 0.14111 | 0.0121 | 7.9434
18.5 | 1.0981 | 0.15414 | 0.0039 | 7.124
19 | 1.0769 | 0.16716 | -0.0044 | 6.4423

## 81. Re 6M Mach 0.00 (1)
BIGFOIL.COM POLAR EXPORT
NACA67-616 a=0.6
NACA67-616 a=0.6 |  |  |  | Cl Max: | 1.639 | at alpha= | 12.5 | deg
JavaFoil+Calcfoil stall+Eppler ext transition |  |  |  | L/D Max: | 189.768 | at alpha= | 2.5 | deg
Re: | 6000000 |  |  | Cd Min: | 0.00373 | at alpha= | -0.5 | deg
Mach: | 0 |  |  | Cl=0 at alpha= | -4.2984 | deg
|  |  |  | @ Cl=0.1, Cd= | 0.0065042
|  |  |  | @ Cl=0.4, Cd= | 0.0045471
|  |  |  | @ Cl=0.6, Cd= | 0.0039164
alpha (deg) | Cl | Cd | Cm | Cl/Cd
-19.5 | -0.559 | 0.16007 | -0.028 | -3.494
-19 | -0.574 | 0.15359 | -0.029 | -3.737
-18.5 | -0.588 | 0.14557 | -0.029 | -4.039
-18 | -0.601 | 0.13787 | -0.03 | -4.361
-17.5 | -0.613 | 0.13241 | -0.03 | -4.63
-17 | -0.624 | 0.12602 | -0.031 | -4.952
-16.5 | -0.633 | 0.11955 | -0.032 | -5.298
-16 | -0.641 | 0.11259 | -0.033 | -5.695
-15.5 | -0.646 | 0.10874 | -0.034 | -5.943
-15 | -0.649 | 0.1019 | -0.034 | -6.37
-14.5 | -0.65 | 0.09595 | -0.036 | -6.772
-14 | -0.647 | 0.09094 | -0.036 | -7.115
-13.5 | -0.642 | 0.08488 | -0.038 | -7.562
-13 | -0.634 | 0.07886 | -0.04 | -8.035
-12.5 | -0.621 | 0.07491 | -0.04 | -8.287
-12 | -0.606 | 0.06931 | -0.043 | -8.746
-11.5 | -0.592 | 0.06061 | -0.047 | -9.761
-11 | -0.578 | 0.04963 | -0.053 | -11.65
-10.5 | -0.636 | 0.0121 | -0.072 | -52.568
-10 | -0.609 | 0.01016 | -0.075 | -59.933
-9.5 | -0.572 | 0.00888 | -0.077 | -64.445
-9 | -0.529 | 0.00853 | -0.078 | -61.993
-8.5 | -0.479 | 0.00818 | -0.079 | -58.564
-8 | -0.427 | 0.00796 | -0.081 | -53.684
-7.5 | -0.374 | 0.00677 | -0.082 | -55.189
-7 | -0.319 | 0.00656 | -0.083 | -48.554
-6.5 | -0.262 | 0.00688 | -0.085 | -38.105
-6 | -0.204 | 0.0075 | -0.086 | -27.26
-5.5 | -0.145 | 0.00702 | -0.087 | -20.707
-5 | -0.085 | 0.00661 | -0.088 | -12.901
-4.5 | -0.025 | 0.00683 | -0.09 | -3.601
-4 | 0.037 | 0.00667 | -0.091 | 5.493
-3.5 | 0.098 | 0.00651 | -0.092 | 15.09
-3 | 0.16 | 0.00633 | -0.094 | 25.314
-2.5 | 0.222 | 0.00626 | -0.095 | 35.503
-2 | 0.285 | 0.00612 | -0.096 | 46.531
-1.5 | 0.348 | 0.00604 | -0.097 | 57.627
-1 | 0.41 | 0.00426 | -0.099 | 96.247
-0.5 | 0.472 | 0.00373 | -0.1 | 126.437
0 | 0.529 | 0.00382 | -0.101 | 138.376
0.5 | 0.59 | 0.0039 | -0.102 | 151.433
1 | 0.651 | 0.004 | -0.104 | 162.638
1.5 | 0.712 | 0.00413 | -0.105 | 172.214
2 | 0.773 | 0.00428 | -0.106 | 180.592
2.5 | 0.833 | 0.00439 | -0.107 | 189.768
3 | 0.892 | 0.00523 | -0.108 | 170.712
3.5 | 0.946 | 0.00593 | -0.11 | 159.657
4 | 1.003 | 0.00694 | -0.111 | 144.61
4.5 | 1.06 | 0.00749 | -0.112 | 141.627
5 | 1.117 | 0.00868 | -0.113 | 128.587
5.5 | 1.172 | 0.00957 | -0.114 | 122.471
6 | 1.226 | 0.01094 | -0.115 | 112.148
6.5 | 1.278 | 0.01257 | -0.116 | 101.638
7 | 1.328 | 0.01322 | -0.118 | 100.499
7.5 | 1.376 | 0.01375 | -0.119 | 100.068
8 | 1.422 | 0.0143 | -0.12 | 99.427
8.5 | 1.465 | 0.01481 | -0.121 | 98.91
9 | 1.503 | 0.01542 | -0.122 | 97.433
9.5 | 1.536 | 0.01645 | -0.123 | 93.366
10 | 1.565 | 0.01719 | -0.125 | 91.028
10.5 | 1.59 | 0.01797 | -0.126 | 88.488
11 | 1.61 | 0.01874 | -0.127 | 85.909
11.5 | 1.625 | 0.01961 | -0.128 | 82.859
12 | 1.634 | 0.02048 | -0.129 | 79.816
12.5 | 1.639 | 0.02139 | -0.13 | 76.618
13 | 1.639 | 0.02243 | -0.131 | 73.049
13.5 | 1.633 | 0.02351 | -0.132 | 69.486
14 | 1.623 | 0.0248 | -0.133 | 65.452
14.5 | 1.608 | 0.02609 | -0.134 | 61.626
15 | 1.589 | 0.02747 | -0.135 | 57.837
15.5 | 1.565 | 0.02883 | -0.136 | 54.292
16 | 1.532 | 0.03023 | -0.136 | 50.681
16.5 | 1.495 | 0.03205 | -0.137 | 46.654
17 | 1.455 | 0.03409 | -0.138 | 42.697
17.5 | 1.414 | 0.03619 | -0.139 | 39.063

## 82. Re 6M Mach 0.00 (2)
BIGFOIL.COM POLAR EXPORT
NACA67-616 a=0.6
NACA67-616 a=0.6 |  |  |  | Cl Max: | 1.6444 | at alpha= | 20 | deg
XFOIL ncrit=9 |  |  |  | L/D Max: | 220.371 | at alpha= | 2.5 | deg
Re: | 6000000 |  |  | Cd Min: | 0.05774 | at alpha= | 20 | deg
Mach: | 0 |  |  | Cl=0 at alpha= | -4.8773 | deg
|  |  |  | @ Cl=0.1, Cd= | 0.0058205
|  |  |  | @ Cl=0.4, Cd= | 0.0050288
|  |  |  | @ Cl=0.6, Cd= | 0.0034407
alpha (deg) | Cl | Cd | Cm | Cl/Cd
-20 | -1.1219 | 0.03295 | -0.1576 | -34.0486
-19.5 | -1.1356 | 0.02885 | -0.1551 | -39.3622
-19 | -1.1416 | 0.02566 | -0.1514 | -44.4895
-18.5 | -1.1307 | 0.02367 | -0.1483 | -47.7693
-18 | -1.1206 | 0.02172 | -0.1444 | -51.593
-17.5 | -1.101 | 0.02034 | -0.1411 | -54.1298
-17 | -1.0817 | 0.01896 | -0.1374 | -57.0517
-16.5 | -1.0589 | 0.01775 | -0.1338 | -59.6563
-16 | -1.0313 | 0.01678 | -0.1306 | -61.4601
-15.5 | -1.0018 | 0.01585 | -0.1275 | -63.205
-15 | -0.9726 | 0.01481 | -0.1241 | -65.6718
-14.5 | -0.9416 | 0.01381 | -0.1209 | -68.1825
-14 | -0.9102 | 0.01274 | -0.1176 | -71.4443
-13.5 | -0.8721 | 0.01211 | -0.1152 | -72.0149
-13 | -0.8388 | 0.01105 | -0.1121 | -75.9095
-12.5 | -0.796 | 0.01061 | -0.1103 | -75.0236
-12 | -0.749 | 0.0102 | -0.1094 | -73.4314
-11.5 | -0.7 | 0.00987 | -0.1089 | -70.922
-11 | -0.6499 | 0.00957 | -0.1085 | -67.9101
-10.5 | -0.5987 | 0.00928 | -0.1083 | -64.5151
-10 | -0.5477 | 0.00891 | -0.108 | -61.4703
-9.5 | -0.4967 | 0.0085 | -0.1078 | -58.4353
-9 | -0.4446 | 0.00816 | -0.1077 | -54.4853
-8.5 | -0.3919 | 0.00785 | -0.1077 | -49.9236
-8 | -0.3387 | 0.00758 | -0.1078 | -44.6834
-7.5 | -0.2851 | 0.00733 | -0.108 | -38.895
-7 | -0.2312 | 0.00711 | -0.1082 | -32.5176
-6.5 | -0.1769 | 0.00694 | -0.1085 | -25.4899
-6 | -0.1231 | 0.00667 | -0.1087 | -18.4558
-5.5 | -0.0687 | 0.00642 | -0.109 | -10.7009
-5 | -0.0135 | 0.00622 | -0.1094 | -2.1704
-4.5 | 0.0415 | 0.00601 | -0.1098 | 6.9052
-4 | 0.0965 | 0.00583 | -0.1103 | 16.5523
-3.5 | 0.1517 | 0.00568 | -0.1107 | 26.7077
-3 | 0.207 | 0.00557 | -0.1112 | 37.1634
-2.5 | 0.2628 | 0.00544 | -0.1118 | 48.3088
-2 | 0.3189 | 0.0053 | -0.1125 | 60.1698
-1.5 | 0.3745 | 0.00515 | -0.113 | 72.7184
-1 | 0.4271 | 0.0049 | -0.113 | 87.1633
-0.5 | 0.4771 | 0.00461 | -0.1125 | 103.4924
0 | 0.5276 | 0.00426 | -0.1121 | 123.8498
0.5 | 0.574 | 0.00387 | -0.1109 | 148.3204
1 | 0.6164 | 0.00317 | -0.1089 | 194.4479
1.5 | 0.6711 | 0.00322 | -0.1093 | 208.4161
2 | 0.7238 | 0.00332 | -0.1092 | 218.012
2.5 | 0.7713 | 0.0035 | -0.108 | 220.3714
3 | 0.814 | 0.00373 | -0.1058 | 218.2306
3.5 | 0.825 | 0.00417 | -0.0966 | 197.8417
4 | 0.7989 | 0.00548 | -0.0802 | 145.7847
4.5 | 0.7786 | 0.00711 | -0.0659 | 109.5077
5 | 0.7819 | 0.00847 | -0.0567 | 92.314
5.5 | 0.7946 | 0.00967 | -0.0496 | 82.1717
6 | 0.8145 | 0.01079 | -0.0441 | 75.4866
6.5 | 0.8373 | 0.0119 | -0.0392 | 70.3613
7 | 0.8625 | 0.01296 | -0.0349 | 66.5509
7.5 | 0.8872 | 0.01415 | -0.0307 | 62.6996
8 | 0.9193 | 0.01505 | -0.0277 | 61.0831
8.5 | 0.9451 | 0.01628 | -0.0239 | 58.0528
9 | 0.9765 | 0.01727 | -0.0211 | 56.5431
9.5 | 1.0123 | 0.01815 | -0.0191 | 55.7741
10 | 1.0465 | 0.01907 | -0.0168 | 54.8768
11 | 1.1166 | 0.02083 | -0.0127 | 53.6054
12 | 1.2271 | 0.02319 | -0.0187 | 52.915
12.5 | 1.2859 | 0.02462 | -0.0227 | 52.2299
13 | 1.3397 | 0.02632 | -0.0262 | 50.9005
14 | 1.4 | 0.02925 | -0.0222 | 47.8632
14.5 | 1.4267 | 0.03097 | -0.02 | 46.0672
15 | 1.4558 | 0.03255 | -0.0182 | 44.725
15.5 | 1.4796 | 0.03448 | -0.0159 | 42.9118
16 | 1.5051 | 0.03637 | -0.014 | 41.383
16.5 | 1.5295 | 0.03836 | -0.0121 | 39.8723
17 | 1.5514 | 0.0406 | -0.0102 | 38.2118
17.5 | 1.5701 | 0.04305 | -0.008 | 36.4715
18 | 1.5894 | 0.04557 | -0.0062 | 34.8782
18.5 | 1.6042 | 0.04847 | -0.0042 | 33.0968
19 | 1.6182 | 0.05146 | -0.0022 | 31.4458
19.5 | 1.6327 | 0.05446 | -0.0005 | 29.9798
20 | 1.6444 | 0.05774 | 0.0011 | 28.4794

## 83. Re 6M Mach 0.10 (1)
BIGFOIL.COM POLAR EXPORT
NACA67-616 a=0.6
NACA67-616 a=0.6 |  |  |  | Cl Max: | 1.631 | at alpha= | 12.5 | deg
JavaFoil+Calcfoil stall+Eppler ext transition |  |  |  | L/D Max: | 189.126 | at alpha= | 2.5 | deg
Re: | 6000000 |  |  | Cd Min: | 0.00373 | at alpha= | -0.5 | deg
Mach: | 0.1 |  |  | Cl=0 at alpha= | -4.2984 | deg
|  |  |  | @ Cl=0.1, Cd= | 0.0064987
|  |  |  | @ Cl=0.4, Cd= | 0.0046464
|  |  |  | @ Cl=0.6, Cd= | 0.0039038
alpha (deg) | Cl | Cd | Cm | Cl/Cd
-19.5 | -0.511 | 0.16215 | -0.028 | -3.149
-19 | -0.528 | 0.15572 | -0.028 | -3.392
-18.5 | -0.545 | 0.1472 | -0.029 | -3.703
-18 | -0.561 | 0.14121 | -0.03 | -3.975
-17.5 | -0.576 | 0.13427 | -0.03 | -4.293
-17 | -0.591 | 0.12813 | -0.031 | -4.609
-16.5 | -0.603 | 0.12194 | -0.032 | -4.946
-16 | -0.614 | 0.11511 | -0.033 | -5.333
-15.5 | -0.622 | 0.11037 | -0.033 | -5.638
-15 | -0.629 | 0.10228 | -0.035 | -6.148
-14.5 | -0.632 | 0.09687 | -0.035 | -6.524
-14 | -0.632 | 0.09137 | -0.036 | -6.92
-13.5 | -0.63 | 0.0855 | -0.038 | -7.363
-13 | -0.623 | 0.08007 | -0.039 | -7.787
-12.5 | -0.614 | 0.07494 | -0.041 | -8.188
-12 | -0.599 | 0.07066 | -0.042 | -8.483
-11.5 | -0.585 | 0.06284 | -0.046 | -9.316
-11 | -0.565 | 0.05779 | -0.048 | -9.778
-10.5 | -0.552 | 0.04538 | -0.055 | -12.155
-10 | -0.602 | 0.01122 | -0.074 | -53.69
-9.5 | -0.573 | 0.00888 | -0.077 | -64.494
-9 | -0.529 | 0.0086 | -0.078 | -61.536
-8.5 | -0.48 | 0.00826 | -0.08 | -58.146
-8 | -0.429 | 0.008 | -0.081 | -53.542
-7.5 | -0.375 | 0.00681 | -0.082 | -55.082
-7 | -0.32 | 0.0066 | -0.084 | -48.486
-6.5 | -0.263 | 0.00692 | -0.085 | -38.043
-6 | -0.205 | 0.00751 | -0.087 | -27.324
-5.5 | -0.146 | 0.00681 | -0.088 | -21.427
-5 | -0.086 | 0.00711 | -0.089 | -12.052
-4.5 | -0.025 | 0.00683 | -0.09 | -3.621
-4 | 0.037 | 0.00665 | -0.091 | 5.537
-3.5 | 0.099 | 0.0065 | -0.093 | 15.2
-3 | 0.161 | 0.00642 | -0.094 | 25.08
-2.5 | 0.223 | 0.00624 | -0.095 | 35.817
-2 | 0.286 | 0.00619 | -0.097 | 46.181
-1.5 | 0.35 | 0.00609 | -0.098 | 57.431
-1 | 0.412 | 0.0043 | -0.099 | 95.816
-0.5 | 0.474 | 0.00373 | -0.1 | 127.167
0 | 0.532 | 0.00384 | -0.102 | 138.328
0.5 | 0.593 | 0.00389 | -0.103 | 152.28
1 | 0.654 | 0.00401 | -0.104 | 163.017
1.5 | 0.715 | 0.00416 | -0.105 | 172.078
2 | 0.776 | 0.00428 | -0.107 | 181.343
2.5 | 0.837 | 0.00443 | -0.108 | 189.126
3 | 0.897 | 0.00527 | -0.109 | 170.184
3.5 | 0.951 | 0.00595 | -0.11 | 159.677
4 | 1.008 | 0.007 | -0.111 | 144.068
4.5 | 1.066 | 0.00757 | -0.112 | 140.738
5 | 1.122 | 0.00875 | -0.114 | 128.211
5.5 | 1.177 | 0.00965 | -0.115 | 122.068
6 | 1.232 | 0.01104 | -0.116 | 111.583
6.5 | 1.284 | 0.01269 | -0.117 | 101.164
7 | 1.334 | 0.01332 | -0.118 | 100.121
7.5 | 1.382 | 0.01387 | -0.119 | 99.621
8 | 1.428 | 0.01444 | -0.121 | 98.895
8.5 | 1.47 | 0.01497 | -0.122 | 98.21
9 | 1.507 | 0.01559 | -0.123 | 96.644
9.5 | 1.539 | 0.01663 | -0.124 | 92.551
10 | 1.567 | 0.01736 | -0.125 | 90.282
10.5 | 1.591 | 0.01816 | -0.126 | 87.598
11 | 1.609 | 0.01895 | -0.127 | 84.915
11.5 | 1.622 | 0.01992 | -0.128 | 81.394
12 | 1.629 | 0.02075 | -0.13 | 78.517
12.5 | 1.631 | 0.02173 | -0.131 | 75.069
13 | 1.627 | 0.0228 | -0.132 | 71.372
13.5 | 1.618 | 0.02405 | -0.133 | 67.294
14 | 1.604 | 0.02527 | -0.134 | 63.468
14.5 | 1.584 | 0.02668 | -0.134 | 59.369
15 | 1.56 | 0.02789 | -0.135 | 55.945
15.5 | 1.532 | 0.02952 | -0.136 | 51.883
16 | 1.493 | 0.03104 | -0.137 | 48.11
16.5 | 1.45 | 0.03302 | -0.138 | 43.929
17 | 1.405 | 0.03517 | -0.138 | 39.932
17.5 | 1.357 | 0.03748 | -0.139 | 36.201

## 84. Re 6M Mach 0.10 (2)
BIGFOIL.COM POLAR EXPORT
NACA67-616 a=0.6
NACA67-616 a=0.6 |  |  |  | Cl Max: | 1.6386 | at alpha= | 20 | deg
XFOIL ncrit=9 |  |  |  | L/D Max: | 220.798 | at alpha= | 2.5 | deg
Re: | 6000000 |  |  | Cd Min: | 0.05995 | at alpha= | 20 | deg
Mach: | 0.1 |  |  | Cl=0 at alpha= | -4.8852 | deg
|  |  |  | @ Cl=0.1, Cd= | 0.005834
|  |  |  | @ Cl=0.4, Cd= | 0.0050523
|  |  |  | @ Cl=0.6, Cd= | 0.0035068
alpha (deg) | Cl | Cd | Cm | Cl/Cd
-20 | -1.0425 | 0.04153 | -0.1601 | -25.1023
-19.5 | -1.0845 | 0.03345 | -0.1613 | -32.4215
-19 | -1.1078 | 0.02862 | -0.1584 | -38.7072
-18.5 | -1.1039 | 0.026 | -0.1553 | -42.4577
-18 | -1.1024 | 0.02345 | -0.1511 | -47.0107
-17.5 | -1.0866 | 0.02179 | -0.1475 | -49.8669
-17 | -1.0725 | 0.02008 | -0.1433 | -53.4114
-16.5 | -1.0532 | 0.01865 | -0.1392 | -56.4718
-16 | -1.0283 | 0.01751 | -0.1356 | -58.7264
-15.5 | -1.0009 | 0.01645 | -0.132 | -60.845
-15 | -0.9701 | 0.01549 | -0.1287 | -62.6275
-14.5 | -0.9401 | 0.01442 | -0.1252 | -65.1942
-14 | -0.9099 | 0.01326 | -0.1215 | -68.6199
-13.5 | -0.8714 | 0.01264 | -0.119 | -68.9399
-13 | -0.8421 | 0.01121 | -0.115 | -75.1204
-12.5 | -0.7995 | 0.01079 | -0.113 | -74.0964
-12 | -0.7534 | 0.01033 | -0.1117 | -72.9332
-11.5 | -0.7042 | 0.00998 | -0.1109 | -70.5611
-11 | -0.6538 | 0.00966 | -0.1103 | -67.6812
-10.5 | -0.6021 | 0.00935 | -0.11 | -64.3957
-10 | -0.55 | 0.00904 | -0.1098 | -60.8407
-9.5 | -0.4989 | 0.00858 | -0.1093 | -58.1469
-9 | -0.4466 | 0.00822 | -0.1091 | -54.3309
-8.5 | -0.3936 | 0.0079 | -0.109 | -49.8228
-8 | -0.34 | 0.00762 | -0.1091 | -44.6194
-7.5 | -0.2861 | 0.00736 | -0.1092 | -38.8723
-7 | -0.2318 | 0.00715 | -0.1093 | -32.4196
-6.5 | -0.1772 | 0.00697 | -0.1096 | -25.4232
-6 | -0.1229 | 0.00669 | -0.1097 | -18.3707
-5.5 | -0.0682 | 0.00644 | -0.11 | -10.5901
-5 | -0.0127 | 0.00624 | -0.1104 | -2.0353
-4.5 | 0.0426 | 0.00603 | -0.1107 | 7.0647
-4 | 0.0978 | 0.00584 | -0.1111 | 16.7466
-3.5 | 0.1532 | 0.00569 | -0.1115 | 26.9244
-3 | 0.2088 | 0.00559 | -0.112 | 37.3524
-2.5 | 0.265 | 0.00545 | -0.1126 | 48.6239
-2 | 0.3214 | 0.00531 | -0.1133 | 60.5273
-1.5 | 0.3773 | 0.00516 | -0.1138 | 73.1202
-1 | 0.43 | 0.00491 | -0.1137 | 87.5764
-0.5 | 0.4804 | 0.00462 | -0.1132 | 103.9827
0 | 0.531 | 0.00427 | -0.1128 | 124.356
0.5 | 0.5775 | 0.00388 | -0.1116 | 148.8402
1 | 0.6197 | 0.00318 | -0.1095 | 194.8742
1.5 | 0.6746 | 0.00323 | -0.1098 | 208.8545
2 | 0.7275 | 0.00333 | -0.1097 | 218.4685
2.5 | 0.775 | 0.00351 | -0.1084 | 220.7977
3 | 0.8168 | 0.00374 | -0.1059 | 218.3957
3.5 | 0.8289 | 0.00417 | -0.0968 | 198.777
4 | 0.802 | 0.0055 | -0.0803 | 145.8182
4.5 | 0.7812 | 0.00715 | -0.0658 | 109.2587
5 | 0.7826 | 0.00857 | -0.0563 | 91.3186
5.5 | 0.7941 | 0.00982 | -0.0489 | 80.8656
6 | 0.8156 | 0.01092 | -0.0436 | 74.6886
6.5 | 0.838 | 0.01206 | -0.0387 | 69.4859
7 | 0.8613 | 0.01321 | -0.034 | 65.2006
7.5 | 0.8878 | 0.01435 | -0.03 | 61.8676
8 | 0.9185 | 0.01532 | -0.0268 | 59.9543
8.5 | 0.9457 | 0.01651 | -0.0231 | 57.2804
9 | 0.9774 | 0.01753 | -0.0203 | 55.7558
9.5 | 1.0123 | 0.01847 | -0.018 | 54.8078
10 | 1.0479 | 0.01935 | -0.0159 | 54.155
11 | 1.1171 | 0.02121 | -0.0116 | 52.6686
11.5 | 1.1665 | 0.0223 | -0.0129 | 52.3094
12 | 1.2295 | 0.02358 | -0.0176 | 52.1416
12.5 | 1.2873 | 0.02517 | -0.0215 | 51.1442
13 | 1.3417 | 0.02686 | -0.0248 | 49.9516
13.5 | 1.3724 | 0.02835 | -0.0227 | 48.4092
14 | 1.4008 | 0.02997 | -0.0205 | 46.7401
14.5 | 1.4296 | 0.0316 | -0.0185 | 45.2405
15 | 1.4565 | 0.03341 | -0.0164 | 43.5947
15.5 | 1.4808 | 0.03533 | -0.0141 | 41.9134
16 | 1.5053 | 0.03738 | -0.012 | 40.2702
16.5 | 1.5305 | 0.0394 | -0.0102 | 38.8452
17 | 1.552 | 0.0417 | -0.0081 | 37.2182
17.5 | 1.568 | 0.04447 | -0.0057 | 35.2597
18 | 1.5862 | 0.04718 | -0.0037 | 33.6202
18.5 | 1.6042 | 0.0499 | -0.0019 | 32.1483
19 | 1.6174 | 0.05301 | 0.0002 | 30.5112
19.5 | 1.6298 | 0.05631 | 0.002 | 28.9433
20 | 1.6386 | 0.05995 | 0.0038 | 27.3328

## 85. Re 6M Mach 0.25 (1)
BIGFOIL.COM POLAR EXPORT
NACA67-616 a=0.6
NACA67-616 a=0.6 |  |  |  | Cl Max: | 1.592 | at alpha= | 11 | deg
JavaFoil+Calcfoil stall+Eppler ext transition |  |  |  | L/D Max: | 189.271 | at alpha= | 2.5 | deg
Re: | 6000000 |  |  | Cd Min: | 0.0038 | at alpha= | -0.5 | deg
Mach: | 0.25 |  |  | Cl=0 at alpha= | -4.3016 | deg
|  |  |  | @ Cl=0.1, Cd= | 0.0066322
|  |  |  | @ Cl=0.4, Cd= | 0.005187
|  |  |  | @ Cl=0.6, Cd= | 0.0039829
alpha (deg) | Cl | Cd | Cm | Cl/Cd
-17 | -0.273 | 0.14099 | -0.031 | -1.935
-16.5 | -0.323 | 0.135 | -0.031 | -2.395
-16 | -0.368 | 0.1291 | -0.031 | -2.854
-15.5 | -0.409 | 0.1205 | -0.032 | -3.394
-15 | -0.445 | 0.11184 | -0.033 | -3.982
-14.5 | -0.477 | 0.10722 | -0.034 | -4.444
-14 | -0.503 | 0.10064 | -0.035 | -4.994
-13.5 | -0.523 | 0.09338 | -0.036 | -5.602
-13 | -0.538 | 0.08741 | -0.037 | -6.153
-12.5 | -0.546 | 0.08153 | -0.038 | -6.701
-12 | -0.548 | 0.07643 | -0.04 | -7.176
-11.5 | -0.545 | 0.07025 | -0.042 | -7.757
-11 | -0.535 | 0.06492 | -0.044 | -8.241
-10.5 | -0.52 | 0.05919 | -0.047 | -8.79
-10 | -0.501 | 0.05276 | -0.051 | -9.501
-9.5 | -0.476 | 0.0475 | -0.054 | -10.025
-9 | -0.53 | 0.00902 | -0.08 | -58.804
-8.5 | -0.483 | 0.0086 | -0.082 | -56.21
-8 | -0.433 | 0.00831 | -0.083 | -52.139
-7.5 | -0.38 | 0.00804 | -0.085 | -47.298
-7 | -0.325 | 0.00782 | -0.086 | -41.58
-6.5 | -0.268 | 0.00632 | -0.087 | -42.448
-6 | -0.209 | 0.00595 | -0.088 | -35.178
-5.5 | -0.149 | 0.00662 | -0.09 | -22.532
-5 | -0.088 | 0.00719 | -0.091 | -12.206
-4.5 | -0.025 | 0.00703 | -0.093 | -3.606
-4 | 0.038 | 0.00677 | -0.094 | 5.575
-3.5 | 0.101 | 0.00663 | -0.095 | 15.296
-3 | 0.165 | 0.00647 | -0.096 | 25.537
-2.5 | 0.23 | 0.00634 | -0.098 | 36.196
-2 | 0.294 | 0.00623 | -0.099 | 47.195
-1.5 | 0.359 | 0.00618 | -0.1 | 58.124
-1 | 0.423 | 0.00463 | -0.102 | 91.533
-0.5 | 0.488 | 0.0038 | -0.103 | 128.298
0 | 0.546 | 0.00394 | -0.104 | 138.692
0.5 | 0.609 | 0.00399 | -0.106 | 152.762
1 | 0.672 | 0.00412 | -0.107 | 163.146
1.5 | 0.734 | 0.00425 | -0.108 | 172.855
2 | 0.797 | 0.0044 | -0.109 | 181.06
2.5 | 0.859 | 0.00454 | -0.111 | 189.271
3 | 0.92 | 0.00548 | -0.112 | 167.906
3.5 | 0.975 | 0.00623 | -0.113 | 156.502
4 | 1.034 | 0.0073 | -0.114 | 141.695
4.5 | 1.093 | 0.00798 | -0.115 | 137.005
5 | 1.15 | 0.0092 | -0.117 | 124.978
5.5 | 1.207 | 0.01021 | -0.118 | 118.192
6 | 1.262 | 0.01162 | -0.119 | 108.648
6.5 | 1.314 | 0.01343 | -0.12 | 97.864
7 | 1.364 | 0.01401 | -0.121 | 97.413
7.5 | 1.412 | 0.01459 | -0.123 | 96.753
8 | 1.456 | 0.0152 | -0.124 | 95.776
8.5 | 1.496 | 0.01586 | -0.125 | 94.303
9 | 1.528 | 0.01653 | -0.126 | 92.449
9.5 | 1.555 | 0.01775 | -0.127 | 87.593
10 | 1.575 | 0.01857 | -0.128 | 84.782
10.5 | 1.587 | 0.01948 | -0.13 | 81.484
11 | 1.592 | 0.02049 | -0.131 | 77.721
11.5 | 1.589 | 0.02153 | -0.132 | 73.8
12 | 1.577 | 0.02275 | -0.133 | 69.302
12.5 | 1.555 | 0.02405 | -0.134 | 64.665
13 | 1.525 | 0.0254 | -0.135 | 60.03
13.5 | 1.485 | 0.02681 | -0.136 | 55.39
14 | 1.436 | 0.02867 | -0.137 | 50.078
14.5 | 1.378 | 0.03067 | -0.138 | 44.937
15 | 1.312 | 0.03285 | -0.138 | 39.947
15.5 | 1.238 | 0.036 | -0.139 | 34.38
16 | 1.145 | 0.0401 | -0.139 | 28.56

## 86. Re 6M Mach 0.25 (2)
BIGFOIL.COM POLAR EXPORT
NACA67-616 a=0.6
NACA67-616 a=0.6 |  |  |  | Cl Max: | 1.5937 | at alpha= | 19 | deg
XFOIL ncrit=9 |  |  |  | L/D Max: | 223.718 | at alpha= | 2.5 | deg
Re: | 6000000 |  |  | Cd Min: | 0.16862 | at alpha= | -20 | deg
Mach: | 0.25 |  |  | Cl=0 at alpha= | -4.9283 | deg
|  |  |  | @ Cl=0.1, Cd= | 0.0059488
|  |  |  | @ Cl=0.4, Cd= | 0.0052001
|  |  |  | @ Cl=0.6, Cd= | 0.0039012
alpha (deg) | Cl | Cd | Cm | Cl/Cd
-20 | -0.3105 | 0.16862 | -0.0994 | -1.8414
-19.5 | -0.3067 | 0.15974 | -0.1043 | -1.92
-19 | -0.3022 | 0.15106 | -0.1092 | -2.0005
-18.5 | -0.2898 | 0.14443 | -0.1135 | -2.0065
-18 | -0.3095 | 0.13122 | -0.1202 | -2.3586
-17 | -0.8642 | 0.03617 | -0.177 | -23.8927
-16.5 | -0.9096 | 0.02967 | -0.1741 | -30.6572
-16 | -0.9292 | 0.02571 | -0.1688 | -36.1416
-15.5 | -0.9376 | 0.02262 | -0.1624 | -41.45
-15 | -0.934 | 0.02015 | -0.1561 | -46.3524
-14.5 | -0.9193 | 0.01825 | -0.1502 | -50.3726
-14 | -0.8998 | 0.01648 | -0.1444 | -54.5995
-13.5 | -0.8686 | 0.0153 | -0.1398 | -56.7712
-13 | -0.84 | 0.01382 | -0.1347 | -60.7815
-12.5 | -0.8016 | 0.01293 | -0.1308 | -61.9954
-12 | -0.7644 | 0.01185 | -0.1267 | -64.5063
-11.5 | -0.7258 | 0.0107 | -0.1231 | -67.8318
-11 | -0.6742 | 0.01025 | -0.1214 | -65.7756
-10.5 | -0.6206 | 0.00984 | -0.1201 | -63.0691
-10 | -0.5654 | 0.00953 | -0.1193 | -59.3284
-9.5 | -0.5103 | 0.00917 | -0.1184 | -55.6489
-9 | -0.4571 | 0.00862 | -0.1174 | -53.0278
-8.5 | -0.4024 | 0.00821 | -0.1167 | -49.0134
-8 | -0.3468 | 0.00788 | -0.1162 | -44.0102
-7.5 | -0.291 | 0.00759 | -0.1159 | -38.3399
-7 | -0.235 | 0.00734 | -0.1156 | -32.0163
-6.5 | -0.178 | 0.00711 | -0.1156 | -25.0352
-6 | -0.1213 | 0.00684 | -0.1156 | -17.7339
-5.5 | -0.0651 | 0.00655 | -0.1155 | -9.9389
-5 | -0.0082 | 0.00631 | -0.1156 | -1.2995
-4.5 | 0.049 | 0.00612 | -0.1158 | 8.0065
-4 | 0.1056 | 0.00593 | -0.116 | 17.8078
-3.5 | 0.1621 | 0.00578 | -0.1162 | 28.045
-3 | 0.2197 | 0.00565 | -0.1166 | 38.885
-2.5 | 0.2776 | 0.00549 | -0.1171 | 50.5647
-2 | 0.3356 | 0.00536 | -0.1177 | 62.6119
-1.5 | 0.3927 | 0.00523 | -0.1181 | 75.086
-1 | 0.4464 | 0.00501 | -0.1179 | 89.1018
-0.5 | 0.4986 | 0.00469 | -0.1174 | 106.3113
0 | 0.5496 | 0.00435 | -0.1167 | 126.3448
0.5 | 0.5967 | 0.00396 | -0.1152 | 150.6818
1 | 0.6377 | 0.00323 | -0.1125 | 197.4303
1.5 | 0.6935 | 0.00329 | -0.1126 | 210.7903
2 | 0.7467 | 0.00339 | -0.1121 | 220.2655
2.5 | 0.7942 | 0.00355 | -0.1104 | 223.7183
3 | 0.8201 | 0.00381 | -0.1039 | 215.2493
3.5 | 0.8471 | 0.0042 | -0.0978 | 201.6905
4 | 0.8158 | 0.00569 | -0.0802 | 143.3743
4.5 | 0.7958 | 0.00739 | -0.0657 | 107.6861
5 | 0.788 | 0.00911 | -0.0542 | 86.4984
5.5 | 0.7957 | 0.01059 | -0.046 | 75.1369
6 | 0.8182 | 0.01175 | -0.0406 | 69.634
6.5 | 0.8405 | 0.013 | -0.0354 | 64.6538
7 | 0.8624 | 0.01429 | -0.0302 | 60.3499
7.5 | 0.8885 | 0.01556 | -0.0259 | 57.1015
8 | 0.9205 | 0.01659 | -0.0225 | 55.4852
8.5 | 0.947 | 0.01796 | -0.0185 | 52.7283
9 | 0.9792 | 0.01908 | -0.0154 | 51.3208
9.5 | 1.0158 | 0.02009 | -0.0131 | 50.5625
10 | 1.0528 | 0.02108 | -0.0108 | 49.9431
10.5 | 1.0896 | 0.02212 | -0.0085 | 49.2586
11.5 | 1.174 | 0.0245 | -0.0069 | 47.9184
12 | 1.2377 | 0.02606 | -0.0111 | 47.4942
12.5 | 1.295 | 0.02804 | -0.0145 | 46.184
13 | 1.3499 | 0.02998 | -0.0173 | 45.0267
13.5 | 1.3794 | 0.03193 | -0.0147 | 43.2008
14 | 1.4104 | 0.03367 | -0.0123 | 41.8889
14.5 | 1.4362 | 0.03582 | -0.0096 | 40.0949
15 | 1.4626 | 0.03795 | -0.007 | 38.5402
15.5 | 1.4876 | 0.04028 | -0.0044 | 36.9315
16 | 1.5111 | 0.04275 | -0.0019 | 35.3474
16.5 | 1.5301 | 0.0456 | 0.0008 | 33.5548
17 | 1.5458 | 0.04878 | 0.0037 | 31.6892
17.5 | 1.5611 | 0.05209 | 0.0062 | 29.9693
18 | 1.5756 | 0.05555 | 0.0086 | 28.3636
18.5 | 1.5851 | 0.05945 | 0.011 | 26.6627
19 | 1.5937 | 0.0635 | 0.0132 | 25.0976
19.5 | 1.592 | 0.06838 | 0.0157 | 23.2817
20 | 1.5877 | 0.0736 | 0.0179 | 21.572

## 87. Re 6M Mach 0.50 (1)
BIGFOIL.COM POLAR EXPORT
NACA67-616 a=0.6
NACA67-616 a=0.6 |  |  |  | Cl Max: | 1.524 | at alpha= | 8 | deg
JavaFoil+Calcfoil stall+Eppler ext transition |  |  |  | L/D Max: | 183.965 | at alpha= | 2.5 | deg
Re: | 6000000 |  |  | Cd Min: | 0.00409 | at alpha= | -0.5 | deg
Mach: | 0.5 |  |  | Cl=0 at alpha= | -4.3 | deg
|  |  |  | @ Cl=0.1, Cd= | 0.006926
|  |  |  | @ Cl=0.4, Cd= | 0.0059766
|  |  |  | @ Cl=0.6, Cd= | 0.0042908
alpha (deg) | Cl | Cd | Cm | Cl/Cd
-20 | -0.885 | 0.15467 | -0.035 | -5.722
-19.5 | -0.857 | 0.15041 | -0.035 | -5.7
-19 | -0.831 | 0.14845 | -0.037 | -5.597
-18.5 | -0.803 | 0.14179 | -0.037 | -5.661
-18 | -0.773 | 0.13716 | -0.037 | -5.637
-17.5 | -0.745 | 0.13327 | -0.037 | -5.588
-17 | -0.717 | 0.12721 | -0.037 | -5.635
-16.5 | -0.689 | 0.12323 | -0.038 | -5.592
-16 | -0.661 | 0.11786 | -0.039 | -5.61
-15.5 | -0.633 | 0.11687 | -0.039 | -5.42
-15 | -0.605 | 0.11298 | -0.039 | -5.352
-14.5 | -0.576 | 0.10679 | -0.039 | -5.394
-14 | -0.548 | 0.09818 | -0.04 | -5.582
-13.5 | -0.52 | 0.09109 | -0.04 | -5.709
-13 | -0.492 | 0.0837 | -0.041 | -5.878
-12.5 | -0.464 | 0.07824 | -0.042 | -5.932
-12 | -0.435 | 0.08955 | -0.042 | -4.861
-11.5 | -0.407 | 0.08172 | -0.042 | -4.98
-11 | -0.379 | 0.07444 | -0.043 | -5.091
-10.5 | -0.351 | 0.06727 | -0.044 | -5.217
-10 | -0.323 | 0.06296 | -0.045 | -5.128
-9.5 | -0.294 | 0.06805 | -0.042 | -4.316
-9 | -0.266 | 0.06019 | -0.045 | -4.418
-8.5 | -0.238 | 0.0575 | -0.046 | -4.135
-8 | -0.21 | 0.05244 | -0.048 | -3.999
-7.5 | -0.29 | 0.04859 | -0.049 | -5.971
-7 | -0.325 | 0.00907 | -0.095 | -35.893
-6.5 | -0.279 | 0.00854 | -0.096 | -32.664
-6 | -0.223 | 0.00817 | -0.098 | -27.265
-5.5 | -0.161 | 0.00784 | -0.099 | -20.545
-5 | -0.096 | 0.00758 | -0.101 | -12.624
-4.5 | -0.028 | 0.00733 | -0.102 | -3.798
-4 | 0.042 | 0.0071 | -0.104 | 5.867
-3.5 | 0.112 | 0.00689 | -0.105 | 16.277
-3 | 0.184 | 0.00588 | -0.107 | 31.191
-2.5 | 0.255 | 0.00579 | -0.108 | 44.12
-2 | 0.327 | 0.00573 | -0.11 | 57.119
-1.5 | 0.401 | 0.00598 | -0.111 | 67.045
-1 | 0.473 | 0.00514 | -0.113 | 91.963
-0.5 | 0.545 | 0.00409 | -0.115 | 133.31
0 | 0.608 | 0.00432 | -0.116 | 140.581
0.5 | 0.678 | 0.00439 | -0.118 | 154.482
1 | 0.748 | 0.00457 | -0.119 | 163.759
1.5 | 0.818 | 0.00475 | -0.12 | 172.187
2 | 0.887 | 0.00492 | -0.122 | 180.398
2.5 | 0.957 | 0.0052 | -0.123 | 183.965
3 | 1.024 | 0.00651 | -0.124 | 157.29
3.5 | 1.083 | 0.00786 | -0.126 | 137.872
4 | 1.148 | 0.0087 | -0.127 | 131.964
4.5 | 1.211 | 0.0102 | -0.128 | 118.764
5 | 1.273 | 0.01151 | -0.13 | 110.598
5.5 | 1.333 | 0.01348 | -0.131 | 98.847
6 | 1.389 | 0.01584 | -0.132 | 87.718
6.5 | 1.438 | 0.01668 | -0.134 | 86.217
7 | 1.48 | 0.01753 | -0.135 | 84.41
7.5 | 1.51 | 0.0185 | -0.136 | 81.627
8 | 1.524 | 0.02015 | -0.138 | 75.62
8.5 | 1.507 | 0.02167 | -0.139 | 69.55
9 | 1.406 | 0.02348 | -0.14 | 59.872
9.5 | 0.922 | 0.02715 | -0.141 | 33.956
10 | 0.953 | 0.0284 | -0.142 | 33.57
10.5 | 0.985 | 0.0286 | -0.144 | 34.444
11 | 0.85 | 0.08135 | -0.074 | 10.443
11.5 | 1.049 | 0.03034 | -0.146 | 34.556
12 | 0.907 | 0.08465 | -0.082 | 10.711
12.5 | 0.934 | 0.09348 | -0.084 | 9.989
13 | 0.957 | 0.09848 | -0.078 | 9.719

## 88. Re 6M Mach 0.50 (2)
BIGFOIL.COM POLAR EXPORT
NACA67-616 a=0.6
NACA67-616 a=0.6 |  |  |  | Cl Max: | 1.3957 | at alpha= | 13.5 | deg
XFOIL ncrit=9 |  |  |  | L/D Max: | 194.232 | at alpha= | 2 | deg
Re: | 6000000 |  |  | Cd Min: | 0.15255 | at alpha= | 18.5 | deg
Mach: | 0.5 |  |  | Cl=0 at alpha= | -5.1482 | deg
|  |  |  | @ Cl=0.1, Cd= | 0.0064814
|  |  |  | @ Cl=0.4, Cd= | 0.0056728
|  |  |  | @ Cl=0.6, Cd= | 0.0049787
alpha (deg) | Cl | Cd | Cm | Cl/Cd
-13.5 | -0.0783 | 0.09515 | -0.1701 | -0.82291
-13 | -0.0521 | 0.09075 | -0.1729 | -0.5741
-12.5 | -0.0617 | 0.0817 | -0.1775 | -0.7552
-12 | -0.0641 | 0.07414 | -0.1814 | -0.86458
-11.5 | -0.0968 | 0.06359 | -0.1868 | -1.5223
-11 | -0.1231 | 0.05414 | -0.1919 | -2.2737
-10.5 | -0.167 | 0.04137 | -0.202 | -4.0367
-10 | -0.2211 | 0.03323 | -0.1999 | -6.6536
-9.5 | -0.2814 | 0.02652 | -0.1906 | -10.6109
-9 | -0.3151 | 0.02177 | -0.1791 | -14.474
-8.5 | -0.3699 | 0.01547 | -0.1636 | -23.9108
-8 | -0.3444 | 0.01227 | -0.1564 | -28.0685
-7.5 | -0.2951 | 0.0101 | -0.1519 | -29.2178
-7 | -0.2343 | 0.00894 | -0.1489 | -26.2081
-6.5 | -0.1705 | 0.00825 | -0.1466 | -20.6667
-6 | -0.1072 | 0.00764 | -0.1446 | -14.0314
-5.5 | -0.0437 | 0.0072 | -0.1429 | -6.0694
-5 | 0.0184 | 0.00682 | -0.1412 | 2.6979
-4.5 | 0.0817 | 0.00655 | -0.1401 | 12.4733
-4 | 0.1457 | 0.00631 | -0.1394 | 23.0903
-3.5 | 0.2092 | 0.00609 | -0.1387 | 34.3514
-3 | 0.2723 | 0.00591 | -0.1382 | 46.0745
-2.5 | 0.3346 | 0.00579 | -0.1377 | 57.7893
-2 | 0.3965 | 0.00568 | -0.1373 | 69.8063
-1.5 | 0.46 | 0.00555 | -0.1372 | 82.8829
-1 | 0.5207 | 0.0054 | -0.1367 | 96.4259
-0.5 | 0.5733 | 0.00514 | -0.1346 | 111.537
0 | 0.6246 | 0.00483 | -0.1322 | 129.3168
0.5 | 0.6708 | 0.00444 | -0.1288 | 151.0811
1 | 0.6825 | 0.00357 | -0.1181 | 191.1765
1.5 | 0.724 | 0.00374 | -0.1134 | 193.5829
2 | 0.7711 | 0.00397 | -0.1098 | 194.2317
2.5 | 0.8139 | 0.00429 | -0.1054 | 189.7203
3 | 0.854 | 0.00472 | -0.1006 | 180.9322
3.5 | 0.8834 | 0.0054 | -0.0936 | 163.5926
4 | 0.8807 | 0.00681 | -0.0808 | 129.3245
4.5 | 0.8459 | 0.00919 | -0.0627 | 92.0457
5 | 0.8319 | 0.01139 | -0.0492 | 73.0378
5.5 | 0.828 | 0.01357 | -0.0381 | 61.0169
6 | 0.8349 | 0.01557 | -0.0292 | 53.6224
6.5 | 0.8531 | 0.01738 | -0.0223 | 49.0852
7 | 0.8762 | 0.01914 | -0.0164 | 45.7785
7.5 | 0.9024 | 0.02085 | -0.011 | 43.2806
8 | 0.9309 | 0.02268 | -0.0062 | 41.045
8.5 | 0.9599 | 0.02448 | -0.0014 | 39.2116
9 | 0.9953 | 0.02622 | 0.0025 | 37.9596
9.5 | 1.0372 | 0.02768 | 0.0056 | 37.4711
10 | 1.0783 | 0.02931 | 0.0088 | 36.7895
10.5 | 1.1197 | 0.03092 | 0.0122 | 36.2128
11.5 | 1.1965 | 0.03473 | 0.0196 | 34.4515
13 | 1.359 | 0.0446 | 0.0176 | 30.4709
13.5 | 1.3957 | 0.04953 | 0.0181 | 28.1789
14.5 | 1.3712 | 0.06195 | 0.0295 | 22.134
15 | 1.3359 | 0.07017 | 0.034 | 19.0381
15.5 | 1.299 | 0.07915 | 0.0367 | 16.4119
16 | 1.2623 | 0.08932 | 0.0366 | 14.1323
16.5 | 1.2248 | 0.10097 | 0.0336 | 12.1303
17 | 1.1903 | 0.1134 | 0.0283 | 10.4965
17.5 | 1.1611 | 0.12608 | 0.0216 | 9.2092
18 | 1.1337 | 0.13915 | 0.0138 | 8.1473
18.5 | 1.1077 | 0.15255 | 0.0053 | 7.2612

## 89. Re 7M Mach 0.00 (1)
BIGFOIL.COM POLAR EXPORT
NACA67-616 a=0.6
NACA67-616 a=0.6 |  |  |  | Cl Max: | 1.64 | at alpha= | 12.5 | deg
JavaFoil+Calcfoil stall+Eppler ext transition |  |  |  | L/D Max: | 175.643 | at alpha= | 2 | deg
Re: | 7000000 |  |  | Cd Min: | 0.00364 | at alpha= | -0.5 | deg
Mach: | 0 |  |  | Cl=0 at alpha= | -4.2984 | deg
|  |  |  | @ Cl=0.1, Cd= | 0.0063635
|  |  |  | @ Cl=0.4, Cd= | 0.005001
|  |  |  | @ Cl=0.6, Cd= | 0.003873
alpha (deg) | Cl | Cd | Cm | Cl/Cd
-19.5 | -0.559 | 0.15817 | -0.028 | -3.536
-19 | -0.574 | 0.15217 | -0.029 | -3.773
-18.5 | -0.588 | 0.1442 | -0.03 | -4.079
-18 | -0.602 | 0.13658 | -0.03 | -4.404
-17.5 | -0.613 | 0.13112 | -0.031 | -4.678
-17 | -0.624 | 0.12478 | -0.031 | -5.003
-16.5 | -0.634 | 0.11839 | -0.032 | -5.352
-16 | -0.641 | 0.11158 | -0.033 | -5.749
-15.5 | -0.647 | 0.10746 | -0.034 | -6.017
-15 | -0.649 | 0.10095 | -0.035 | -6.433
-14.5 | -0.65 | 0.09488 | -0.036 | -6.851
-14 | -0.647 | 0.08983 | -0.037 | -7.206
-13.5 | -0.642 | 0.08393 | -0.038 | -7.653
-13 | -0.634 | 0.07789 | -0.04 | -8.144
-12.5 | -0.621 | 0.07417 | -0.041 | -8.378
-12 | -0.607 | 0.06822 | -0.043 | -8.899
-11.5 | -0.594 | 0.05846 | -0.048 | -10.162
-11 | -0.575 | 0.05199 | -0.051 | -11.054
-10.5 | -0.641 | 0.01104 | -0.073 | -58.036
-10 | -0.61 | 0.00982 | -0.075 | -62.127
-9.5 | -0.573 | 0.00864 | -0.077 | -66.281
-9 | -0.529 | 0.00829 | -0.078 | -63.804
-8.5 | -0.479 | 0.00803 | -0.079 | -59.708
-8 | -0.428 | 0.00679 | -0.081 | -63.029
-7.5 | -0.374 | 0.0066 | -0.082 | -56.7
-7 | -0.319 | 0.00691 | -0.084 | -46.203
-6.5 | -0.263 | 0.00752 | -0.085 | -34.935
-6 | -0.204 | 0.00735 | -0.086 | -27.823
-5.5 | -0.145 | 0.00688 | -0.087 | -21.117
-5 | -0.085 | 0.00646 | -0.089 | -13.2
-4.5 | -0.025 | 0.00667 | -0.09 | -3.686
-4 | 0.037 | 0.00643 | -0.091 | 5.693
-3.5 | 0.098 | 0.00637 | -0.092 | 15.417
-3 | 0.16 | 0.00617 | -0.094 | 25.947
-2.5 | 0.222 | 0.00612 | -0.095 | 36.363
-2 | 0.285 | 0.00604 | -0.096 | 47.097
-1.5 | 0.348 | 0.00589 | -0.097 | 59.021
-1 | 0.41 | 0.00483 | -0.099 | 84.859
-0.5 | 0.472 | 0.00364 | -0.1 | 129.728
0 | 0.529 | 0.00372 | -0.101 | 142.181
0.5 | 0.59 | 0.00385 | -0.102 | 153.238
1 | 0.651 | 0.00399 | -0.104 | 163.149
1.5 | 0.712 | 0.0041 | -0.105 | 173.715
2 | 0.772 | 0.0044 | -0.106 | 175.643
2.5 | 0.832 | 0.00521 | -0.107 | 159.621
3 | 0.892 | 0.00572 | -0.108 | 155.775
3.5 | 0.946 | 0.00662 | -0.109 | 142.84
4 | 1.003 | 0.00709 | -0.111 | 141.491
4.5 | 1.06 | 0.00811 | -0.112 | 130.724
5 | 1.117 | 0.00889 | -0.113 | 125.687
5.5 | 1.172 | 0.00975 | -0.114 | 120.215
6 | 1.227 | 0.01089 | -0.115 | 112.617
6.5 | 1.278 | 0.0124 | -0.117 | 103.141
7 | 1.329 | 0.01287 | -0.118 | 103.222
7.5 | 1.377 | 0.0134 | -0.119 | 102.764
8 | 1.423 | 0.01392 | -0.12 | 102.23
8.5 | 1.466 | 0.01445 | -0.121 | 101.409
9 | 1.503 | 0.01503 | -0.122 | 100.024
9.5 | 1.537 | 0.01603 | -0.124 | 95.86
10 | 1.566 | 0.01671 | -0.125 | 93.71
10.5 | 1.59 | 0.01747 | -0.126 | 91.044
11 | 1.61 | 0.0182 | -0.127 | 88.46
11.5 | 1.625 | 0.01905 | -0.128 | 85.336
12 | 1.635 | 0.01994 | -0.129 | 82.025
12.5 | 1.64 | 0.02083 | -0.13 | 78.746
13 | 1.64 | 0.02183 | -0.131 | 75.12
13.5 | 1.634 | 0.02295 | -0.132 | 71.217
14 | 1.624 | 0.02408 | -0.133 | 67.436
14.5 | 1.609 | 0.02537 | -0.134 | 63.419
15 | 1.59 | 0.02664 | -0.135 | 59.679
15.5 | 1.566 | 0.02802 | -0.136 | 55.893
16 | 1.533 | 0.02937 | -0.137 | 52.22
16.5 | 1.497 | 0.0312 | -0.137 | 47.975
17 | 1.456 | 0.03308 | -0.138 | 44.032
17.5 | 1.415 | 0.03502 | -0.139 | 40.393

## 90. Re 7M Mach 0.00 (2)
BIGFOIL.COM POLAR EXPORT
NACA67-616 a=0.6
NACA67-616 a=0.6 |  |  |  | Cl Max: | 1.6668 | at alpha= | 20 | deg
XFOIL ncrit=9 |  |  |  | L/D Max: | 221.193 | at alpha= | 2 | deg
Re: | 7000000 |  |  | Cd Min: | 0.05631 | at alpha= | 20 | deg
Mach: | 0 |  |  | Cl=0 at alpha= | -4.863 | deg
|  |  |  | @ Cl=0.1, Cd= | 0.005638
|  |  |  | @ Cl=0.4, Cd= | 0.0049077
|  |  |  | @ Cl=0.6, Cd= | 0.0034976
alpha (deg) | Cl | Cd | Cm | Cl/Cd
-20 | -1.1497 | 0.03088 | -0.1567 | -37.2312
-19.5 | -1.1593 | 0.02727 | -0.1537 | -42.5119
-19 | -1.1645 | 0.02427 | -0.1497 | -47.981
-18.5 | -1.1502 | 0.02255 | -0.1465 | -51.0067
-18 | -1.1395 | 0.02069 | -0.1424 | -55.0749
-17.5 | -1.1169 | 0.0195 | -0.1393 | -57.2769
-17 | -1.0971 | 0.01816 | -0.1355 | -60.413
-16.5 | -1.0726 | 0.01706 | -0.132 | -62.8722
-16 | -1.0439 | 0.0161 | -0.1288 | -64.8385
-15.5 | -1.0132 | 0.01521 | -0.1258 | -66.6141
-15 | -0.9802 | 0.01442 | -0.123 | -67.975
-14.5 | -0.9473 | 0.01356 | -0.12 | -69.8599
-14 | -0.9157 | 0.01255 | -0.1166 | -72.9641
-13.5 | -0.8774 | 0.012 | -0.1142 | -73.1167
-13 | -0.8475 | 0.0107 | -0.1105 | -79.2056
-12.5 | -0.8025 | 0.01031 | -0.1092 | -77.8371
-12 | -0.7555 | 0.00987 | -0.1083 | -76.5451
-11.5 | -0.7062 | 0.00949 | -0.1077 | -74.4152
-11 | -0.6556 | 0.00917 | -0.1074 | -71.494
-10.5 | -0.6043 | 0.00886 | -0.1073 | -68.2054
-10 | -0.5519 | 0.0086 | -0.1072 | -64.1744
-9.5 | -0.5 | 0.00826 | -0.1071 | -60.5327
-9 | -0.4482 | 0.00789 | -0.107 | -56.8061
-8.5 | -0.3956 | 0.00758 | -0.107 | -52.19
-8 | -0.3423 | 0.00732 | -0.1071 | -46.7623
-7.5 | -0.2888 | 0.00709 | -0.1072 | -40.7334
-7 | -0.2348 | 0.00688 | -0.1075 | -34.1279
-6.5 | -0.1797 | 0.00667 | -0.1079 | -26.9415
-6 | -0.1248 | 0.00645 | -0.1083 | -19.3488
-5.5 | -0.0702 | 0.00621 | -0.1087 | -11.3043
-5 | -0.0151 | 0.006 | -0.1091 | -2.5167
-4.5 | 0.04 | 0.00582 | -0.1095 | 6.8729
-4 | 0.0949 | 0.00565 | -0.1099 | 16.7965
-3.5 | 0.15 | 0.00552 | -0.1104 | 27.1739
-3 | 0.2064 | 0.00539 | -0.1111 | 38.2931
-2.5 | 0.2626 | 0.00524 | -0.1118 | 50.1145
-2 | 0.319 | 0.00512 | -0.1125 | 62.3047
-1.5 | 0.3745 | 0.005 | -0.113 | 74.9
-1 | 0.427 | 0.00481 | -0.113 | 88.7734
-0.5 | 0.4795 | 0.0045 | -0.113 | 106.5556
0 | 0.5295 | 0.00427 | -0.1124 | 124.0047
0.5 | 0.5795 | 0.00393 | -0.112 | 147.4555
1 | 0.6179 | 0.00312 | -0.1092 | 198.0449
1.5 | 0.6712 | 0.00317 | -0.1093 | 211.735
2 | 0.7233 | 0.00327 | -0.1091 | 221.1927
2.5 | 0.7696 | 0.0035 | -0.1076 | 219.8857
3 | 0.8085 | 0.00375 | -0.1046 | 215.6
3.5 | 0.7958 | 0.00452 | -0.0904 | 176.0619
4.5 | 0.7613 | 0.00745 | -0.0626 | 102.1879
5 | 0.7705 | 0.00868 | -0.0546 | 88.7673
5.5 | 0.7892 | 0.00977 | -0.0487 | 80.7779
6 | 0.8107 | 0.01083 | -0.0434 | 74.8569
6.5 | 0.8362 | 0.01187 | -0.039 | 70.4465
7.5 | 0.8899 | 0.01395 | -0.0311 | 63.7921
8 | 0.9232 | 0.01485 | -0.0284 | 62.1684
8.5 | 0.9501 | 0.01598 | -0.0247 | 59.4556
9.5 | 1.0212 | 0.01769 | -0.0204 | 57.7275
10 | 1.0562 | 0.01862 | -0.0183 | 56.724
10.5 | 1.091 | 0.0195 | -0.0162 | 55.9487
11 | 1.1284 | 0.02029 | -0.0145 | 55.6136
11.5 | 1.1593 | 0.02133 | -0.0119 | 54.3507
12 | 1.218 | 0.02247 | -0.0156 | 54.2056
12.5 | 1.2789 | 0.02386 | -0.0201 | 53.6002
13 | 1.3346 | 0.02547 | -0.0238 | 52.3989
13.5 | 1.3868 | 0.0272 | -0.027 | 50.9853
15 | 1.47 | 0.03182 | -0.0202 | 46.1974
15.5 | 1.4941 | 0.03375 | -0.0179 | 44.2696
16 | 1.522 | 0.03542 | -0.0162 | 42.9701
16.5 | 1.5459 | 0.03748 | -0.0143 | 41.246
17 | 1.5677 | 0.03967 | -0.0122 | 39.5185
17.5 | 1.5857 | 0.04218 | -0.0099 | 37.5936
18 | 1.6048 | 0.04472 | -0.0081 | 35.8855
18.5 | 1.6254 | 0.04714 | -0.0065 | 34.4803
19 | 1.6423 | 0.04988 | -0.0047 | 32.925
19.5 | 1.6562 | 0.05293 | -0.0029 | 31.2904
20 | 1.6668 | 0.05631 | -0.0011 | 29.6004

## 91. Re 7M Mach 0.10 (1)
BIGFOIL.COM POLAR EXPORT
NACA67-616 a=0.6
NACA67-616 a=0.6 |  |  |  | Cl Max: | 1.632 | at alpha= | 12.5 | deg
JavaFoil+Calcfoil stall+Eppler ext transition |  |  |  | L/D Max: | 176.602 | at alpha= | 2 | deg
Re: | 7000000 |  |  | Cd Min: | 0.00364 | at alpha= | -0.5 | deg
Mach: | 0.1 |  |  | Cl=0 at alpha= | -4.2984 | deg
|  |  |  | @ Cl=0.1, Cd= | 0.0063582
|  |  |  | @ Cl=0.4, Cd= | 0.0050468
|  |  |  | @ Cl=0.6, Cd= | 0.0038672
alpha (deg) | Cl | Cd | Cm | Cl/Cd
-19.5 | -0.511 | 0.16227 | -0.028 | -3.147
-19 | -0.528 | 0.15358 | -0.028 | -3.439
-18.5 | -0.545 | 0.1474 | -0.029 | -3.7
-18 | -0.562 | 0.14042 | -0.03 | -3.999
-17.5 | -0.577 | 0.13347 | -0.03 | -4.32
-17 | -0.591 | 0.12726 | -0.031 | -4.642
-16.5 | -0.603 | 0.1207 | -0.032 | -4.999
-16 | -0.614 | 0.11396 | -0.033 | -5.388
-15.5 | -0.623 | 0.10924 | -0.034 | -5.699
-15 | -0.629 | 0.10134 | -0.035 | -6.208
-14.5 | -0.632 | 0.09596 | -0.036 | -6.588
-14 | -0.632 | 0.09056 | -0.037 | -6.985
-13.5 | -0.63 | 0.08533 | -0.038 | -7.381
-13 | -0.624 | 0.07915 | -0.04 | -7.883
-12.5 | -0.614 | 0.07391 | -0.041 | -8.312
-12 | -0.6 | 0.06958 | -0.043 | -8.63
-11.5 | -0.587 | 0.06125 | -0.047 | -9.585
-11 | -0.568 | 0.05568 | -0.049 | -10.193
-10.5 | -0.628 | 0.01321 | -0.072 | -47.531
-10 | -0.605 | 0.0105 | -0.075 | -57.676
-9.5 | -0.573 | 0.00864 | -0.077 | -66.347
-9 | -0.53 | 0.00836 | -0.078 | -63.315
-8.5 | -0.48 | 0.00807 | -0.08 | -59.488
-8 | -0.429 | 0.00682 | -0.081 | -62.914
-7.5 | -0.375 | 0.00666 | -0.082 | -56.353
-7 | -0.32 | 0.00697 | -0.084 | -45.936
-6.5 | -0.264 | 0.00759 | -0.085 | -34.749
-6 | -0.205 | 0.00736 | -0.087 | -27.894
-5.5 | -0.146 | 0.00686 | -0.088 | -21.269
-5 | -0.086 | 0.00655 | -0.089 | -13.07
-4.5 | -0.025 | 0.00667 | -0.09 | -3.708
-4 | 0.037 | 0.0065 | -0.091 | 5.659
-3.5 | 0.099 | 0.00636 | -0.093 | 15.532
-3 | 0.161 | 0.00625 | -0.094 | 25.741
-2.5 | 0.223 | 0.0061 | -0.095 | 36.612
-2 | 0.286 | 0.00604 | -0.097 | 47.347
-1.5 | 0.35 | 0.00595 | -0.098 | 58.739
-1 | 0.412 | 0.00483 | -0.099 | 85.229
-0.5 | 0.474 | 0.00364 | -0.1 | 130.472
0 | 0.532 | 0.00374 | -0.102 | 142.153
0.5 | 0.593 | 0.00385 | -0.103 | 154.092
1 | 0.654 | 0.004 | -0.104 | 163.499
1.5 | 0.716 | 0.00412 | -0.105 | 173.603
2 | 0.776 | 0.0044 | -0.107 | 176.602
2.5 | 0.836 | 0.00525 | -0.108 | 159.096
3 | 0.896 | 0.00578 | -0.109 | 155.09
3.5 | 0.95 | 0.00666 | -0.11 | 142.663
4 | 1.008 | 0.00715 | -0.111 | 140.963
4.5 | 1.065 | 0.00819 | -0.112 | 130.079
5 | 1.122 | 0.00895 | -0.114 | 125.326
5.5 | 1.178 | 0.00984 | -0.115 | 119.685
6 | 1.232 | 0.011 | -0.116 | 112.051
6.5 | 1.284 | 0.01251 | -0.117 | 102.655
7 | 1.334 | 0.013 | -0.118 | 102.686
7.5 | 1.383 | 0.01351 | -0.119 | 102.311
8 | 1.428 | 0.01407 | -0.121 | 101.502
8.5 | 1.471 | 0.01461 | -0.122 | 100.692
9 | 1.508 | 0.0152 | -0.123 | 99.204
9.5 | 1.54 | 0.01618 | -0.124 | 95.189
10 | 1.568 | 0.01692 | -0.125 | 92.688
10.5 | 1.592 | 0.01769 | -0.126 | 89.969
11 | 1.61 | 0.01845 | -0.127 | 87.241
11.5 | 1.622 | 0.01936 | -0.129 | 83.827
12 | 1.63 | 0.0202 | -0.13 | 80.687
12.5 | 1.632 | 0.02116 | -0.131 | 77.113
13 | 1.628 | 0.02218 | -0.132 | 73.397
13.5 | 1.619 | 0.0234 | -0.133 | 69.205
14 | 1.605 | 0.02459 | -0.134 | 65.271
14.5 | 1.585 | 0.02597 | -0.135 | 61.043
15 | 1.561 | 0.02731 | -0.135 | 57.165
15.5 | 1.533 | 0.0287 | -0.136 | 53.413
16 | 1.494 | 0.0303 | -0.137 | 49.307
16.5 | 1.451 | 0.03232 | -0.138 | 44.906
17 | 1.406 | 0.03425 | -0.139 | 41.049
17.5 | 1.357 | 0.03663 | -0.139 | 37.054

## 92. Re 7M Mach 0.10 (2)
BIGFOIL.COM POLAR EXPORT
NACA67-616 a=0.6
NACA67-616 a=0.6 |  |  |  | Cl Max: | 1.6613 | at alpha= | 20 | deg
XFOIL ncrit=9 |  |  |  | L/D Max: | 221.646 | at alpha= | 2 | deg
Re: | 7000000 |  |  | Cd Min: | 0.05852 | at alpha= | 20 | deg
Mach: | 0.1 |  |  | Cl=0 at alpha= | -4.8703 | deg
|  |  |  | @ Cl=0.1, Cd= | 0.0056518
|  |  |  | @ Cl=0.4, Cd= | 0.0049283
|  |  |  | @ Cl=0.6, Cd= | 0.0035826
alpha (deg) | Cl | Cd | Cm | Cl/Cd
-20 | -1.0859 | 0.03715 | -0.1617 | -29.2301
-19.5 | -1.1145 | 0.03117 | -0.1607 | -35.7555
-19 | -1.1342 | 0.02692 | -0.1569 | -42.1322
-18.5 | -1.1262 | 0.02467 | -0.1537 | -45.6506
-18 | -1.1235 | 0.02228 | -0.1492 | -50.4264
-17.5 | -1.1043 | 0.02084 | -0.1457 | -52.9894
-17 | -1.0897 | 0.0192 | -0.1413 | -56.7552
-16.5 | -1.0682 | 0.01791 | -0.1374 | -59.6427
-16 | -1.0421 | 0.01679 | -0.1337 | -62.0667
-15.5 | -1.0133 | 0.01577 | -0.1303 | -64.2549
-15 | -0.9815 | 0.01487 | -0.1271 | -66.0054
-14.5 | -0.9475 | 0.01407 | -0.1241 | -67.3419
-14 | -0.9162 | 0.01302 | -0.1205 | -70.3687
-13.5 | -0.8778 | 0.01243 | -0.1178 | -70.6195
-13 | -0.8446 | 0.01139 | -0.1143 | -74.1528
-12.5 | -0.8073 | 0.01046 | -0.1116 | -77.1797
-12 | -0.7597 | 0.01003 | -0.1105 | -75.7428
-11.5 | -0.7105 | 0.00959 | -0.1098 | -74.0876
-11 | -0.6596 | 0.00925 | -0.1093 | -71.3081
-10.5 | -0.6078 | 0.00893 | -0.109 | -68.0627
-10 | -0.555 | 0.00867 | -0.1088 | -64.0138
-9.5 | -0.5022 | 0.00835 | -0.1087 | -60.1437
-9 | -0.4503 | 0.00795 | -0.1084 | -56.6415
-8.5 | -0.3973 | 0.00763 | -0.1083 | -52.0708
-8 | -0.3437 | 0.00736 | -0.1083 | -46.6984
-7.5 | -0.2899 | 0.00712 | -0.1084 | -40.7163
-7 | -0.2354 | 0.0069 | -0.1086 | -34.1159
-6.5 | -0.18 | 0.00669 | -0.109 | -26.9058
-6 | -0.1247 | 0.00647 | -0.1093 | -19.2736
-5.5 | -0.0697 | 0.00623 | -0.1096 | -11.1878
-5 | -0.0144 | 0.00602 | -0.11 | -2.392
-4.5 | 0.0411 | 0.00584 | -0.1104 | 7.0377
-4 | 0.0962 | 0.00566 | -0.1108 | 16.9965
-3.5 | 0.1516 | 0.00554 | -0.1112 | 27.3646
-3 | 0.2083 | 0.0054 | -0.1119 | 38.5741
-2.5 | 0.2648 | 0.00525 | -0.1126 | 50.4381
-2 | 0.3215 | 0.00513 | -0.1133 | 62.6706
-1.5 | 0.3772 | 0.00501 | -0.1138 | 75.2894
-1 | 0.4302 | 0.00482 | -0.1138 | 89.2531
-0.5 | 0.4829 | 0.00452 | -0.1137 | 106.8363
0 | 0.5329 | 0.00428 | -0.1131 | 124.5093
0.5 | 0.5831 | 0.00394 | -0.1127 | 147.9949
1 | 0.6214 | 0.00313 | -0.1098 | 198.5304
1.5 | 0.6748 | 0.00318 | -0.1098 | 212.2013
2 | 0.727 | 0.00328 | -0.1096 | 221.6463
2.5 | 0.7735 | 0.0035 | -0.1081 | 221
3 | 0.8115 | 0.00375 | -0.1048 | 216.4
3.5 | 0.7994 | 0.00452 | -0.0906 | 176.8584
4.5 | 0.7626 | 0.00753 | -0.0623 | 101.2749
5 | 0.7705 | 0.0088 | -0.054 | 87.5568
5.5 | 0.7886 | 0.00993 | -0.0479 | 79.4159
6 | 0.8116 | 0.01095 | -0.0429 | 74.1187
6.5 | 0.8368 | 0.01202 | -0.0384 | 69.6173
7 | 0.8639 | 0.01304 | -0.0344 | 66.25
7.5 | 0.8903 | 0.01415 | -0.0303 | 62.9187
8 | 0.9238 | 0.01507 | -0.0276 | 61.3006
8.5 | 0.9503 | 0.01624 | -0.0238 | 58.516
9 | 0.9838 | 0.01722 | -0.0213 | 57.1312
9.5 | 1.0205 | 0.01804 | -0.0192 | 56.5687
10 | 1.0572 | 0.01892 | -0.0173 | 55.8774
10.5 | 1.0928 | 0.01979 | -0.0153 | 55.2198
11 | 1.1284 | 0.02069 | -0.0133 | 54.5384
11.5 | 1.1609 | 0.0217 | -0.0108 | 53.4977
12 | 1.2203 | 0.02285 | -0.0145 | 53.4048
12.5 | 1.2811 | 0.02432 | -0.0189 | 52.6768
13 | 1.336 | 0.02607 | -0.0225 | 51.2466
13.5 | 1.3891 | 0.02776 | -0.0256 | 50.0396
15 | 1.4706 | 0.03269 | -0.0183 | 44.9862
15.5 | 1.4968 | 0.0345 | -0.0162 | 43.3855
16 | 1.5229 | 0.03641 | -0.0143 | 41.8264
16.5 | 1.5478 | 0.03843 | -0.0123 | 40.2758
17 | 1.5668 | 0.04093 | -0.0099 | 38.28
17.5 | 1.5853 | 0.04348 | -0.0077 | 36.4604
18 | 1.6065 | 0.04593 | -0.0059 | 34.9771
18.5 | 1.6245 | 0.04866 | -0.0041 | 33.3847
19 | 1.6393 | 0.05168 | -0.0021 | 31.7202
19.5 | 1.6522 | 0.0549 | -0.0003 | 30.0947
20 | 1.6613 | 0.05852 | 0.0016 | 28.3886

## 93. Re 7M Mach 0.25 (1)
BIGFOIL.COM POLAR EXPORT
NACA67-616 a=0.6
NACA67-616 a=0.6 |  |  |  | Cl Max: | 1.593 | at alpha= | 11 | deg
JavaFoil+Calcfoil stall+Eppler ext transition |  |  |  | L/D Max: | 176.445 | at alpha= | 2 | deg
Re: | 7000000 |  |  | Cd Min: | 0.0037 | at alpha= | -0.5 | deg
Mach: | 0.25 |  |  | Cl=0 at alpha= | -4.3016 | deg
|  |  |  | @ Cl=0.1, Cd= | 0.0064724
|  |  |  | @ Cl=0.4, Cd= | 0.0053353
|  |  |  | @ Cl=0.6, Cd= | 0.00392
alpha (deg) | Cl | Cd | Cm | Cl/Cd
-17 | -0.273 | 0.13963 | -0.031 | -1.954
-16.5 | -0.323 | 0.13381 | -0.031 | -2.417
-16 | -0.368 | 0.12779 | -0.031 | -2.884
-15.5 | -0.409 | 0.12075 | -0.032 | -3.388
-15 | -0.445 | 0.11069 | -0.033 | -4.024
-14.5 | -0.477 | 0.10602 | -0.034 | -4.495
-14 | -0.503 | 0.09966 | -0.035 | -5.044
-13.5 | -0.523 | 0.09271 | -0.036 | -5.644
-13 | -0.538 | 0.08647 | -0.037 | -6.222
-12.5 | -0.547 | 0.0807 | -0.039 | -6.773
-12 | -0.549 | 0.07566 | -0.04 | -7.252
-11.5 | -0.545 | 0.06941 | -0.042 | -7.857
-11 | -0.536 | 0.06424 | -0.044 | -8.337
-10.5 | -0.521 | 0.05807 | -0.048 | -8.977
-10 | -0.503 | 0.0509 | -0.052 | -9.889
-9.5 | -0.481 | 0.04362 | -0.057 | -11.034
-9 | -0.531 | 0.00875 | -0.08 | -60.622
-8.5 | -0.484 | 0.00842 | -0.082 | -57.474
-8 | -0.434 | 0.00813 | -0.083 | -53.352
-7.5 | -0.381 | 0.00786 | -0.085 | -48.437
-7 | -0.325 | 0.00663 | -0.086 | -49.099
-6.5 | -0.268 | 0.00621 | -0.087 | -43.199
-6 | -0.21 | 0.00628 | -0.089 | -33.338
-5.5 | -0.149 | 0.00732 | -0.09 | -20.389
-5 | -0.088 | 0.00703 | -0.091 | -12.494
-4.5 | -0.025 | 0.00684 | -0.093 | -3.703
-4 | 0.038 | 0.00662 | -0.094 | 5.701
-3.5 | 0.101 | 0.00647 | -0.095 | 15.671
-3 | 0.165 | 0.00633 | -0.096 | 26.119
-2.5 | 0.23 | 0.0062 | -0.098 | 37.04
-2 | 0.294 | 0.00607 | -0.099 | 48.419
-1.5 | 0.359 | 0.00604 | -0.1 | 59.463
-1 | 0.423 | 0.00494 | -0.102 | 85.739
-0.5 | 0.488 | 0.0037 | -0.103 | 131.607
0 | 0.546 | 0.0038 | -0.104 | 143.587
0.5 | 0.609 | 0.00394 | -0.106 | 154.442
1 | 0.672 | 0.0041 | -0.107 | 163.823
1.5 | 0.734 | 0.00422 | -0.108 | 174.232
2 | 0.797 | 0.00452 | -0.109 | 176.445
2.5 | 0.858 | 0.0054 | -0.111 | 158.932
3 | 0.92 | 0.00598 | -0.112 | 153.755
3.5 | 0.975 | 0.00692 | -0.113 | 140.838
4 | 1.034 | 0.00748 | -0.114 | 138.294
4.5 | 1.093 | 0.00857 | -0.115 | 127.515
5 | 1.151 | 0.0094 | -0.117 | 122.379
5.5 | 1.207 | 0.01041 | -0.118 | 115.967
6 | 1.263 | 0.01153 | -0.119 | 109.504
6.5 | 1.315 | 0.01308 | -0.12 | 100.483
7 | 1.365 | 0.01362 | -0.121 | 100.181
7.5 | 1.412 | 0.01422 | -0.123 | 99.327
8 | 1.457 | 0.01482 | -0.124 | 98.319
8.5 | 1.496 | 0.01543 | -0.125 | 96.993
9 | 1.529 | 0.01611 | -0.126 | 94.898
9.5 | 1.555 | 0.01726 | -0.127 | 90.095
10 | 1.575 | 0.01805 | -0.129 | 87.258
10.5 | 1.588 | 0.01898 | -0.13 | 83.688
11 | 1.593 | 0.01995 | -0.131 | 79.837
11.5 | 1.59 | 0.02097 | -0.132 | 75.813
12 | 1.577 | 0.02211 | -0.133 | 71.336
12.5 | 1.556 | 0.02335 | -0.134 | 66.649
13 | 1.526 | 0.02472 | -0.135 | 61.711
13.5 | 1.486 | 0.02602 | -0.136 | 57.101
14 | 1.437 | 0.02788 | -0.137 | 51.531
14.5 | 1.379 | 0.02976 | -0.138 | 46.35
15 | 1.314 | 0.03199 | -0.138 | 41.061
15.5 | 1.239 | 0.03497 | -0.139 | 35.435
16 | 1.147 | 0.0384 | -0.139 | 29.884

## 94. Re 7M Mach 0.25 (2)
BIGFOIL.COM POLAR EXPORT
NACA67-616 a=0.6
NACA67-616 a=0.6 |  |  |  | Cl Max: | 1.6181 | at alpha= | 19 | deg
XFOIL ncrit=9 |  |  |  | L/D Max: | 224.618 | at alpha= | 2.5 | deg
Re: | 7000000 |  |  | Cd Min: | 0.16804 | at alpha= | -20 | deg
Mach: | 0.25 |  |  | Cl=0 at alpha= | -4.9116 | deg
|  |  |  | @ Cl=0.1, Cd= | 0.0057708
|  |  |  | @ Cl=0.4, Cd= | 0.0050518
|  |  |  | @ Cl=0.6, Cd= | 0.0040274
alpha (deg) | Cl | Cd | Cm | Cl/Cd
-20 | -0.3109 | 0.16804 | -0.1 | -1.8502
-19.5 | -0.3045 | 0.15977 | -0.1047 | -1.9059
-19 | -0.301 | 0.15091 | -0.1096 | -1.9946
-18.5 | -0.289 | 0.14422 | -0.1139 | -2.0039
-18 | -0.3207 | 0.12867 | -0.1216 | -2.4924
-17.5 | -0.8383 | 0.04365 | -0.174 | -19.205
-17 | -0.9107 | 0.0328 | -0.177 | -27.7652
-16.5 | -0.9445 | 0.02763 | -0.1726 | -34.1839
-16 | -0.9594 | 0.02407 | -0.1667 | -39.8587
-15.5 | -0.9615 | 0.02132 | -0.1604 | -45.0985
-15 | -0.9533 | 0.01913 | -0.1542 | -49.8327
-14.5 | -0.9356 | 0.01737 | -0.1484 | -53.863
-14 | -0.9119 | 0.01584 | -0.1429 | -57.5694
-13.5 | -0.8798 | 0.01473 | -0.1383 | -59.7284
-13 | -0.8472 | 0.01355 | -0.1336 | -62.524
-12.5 | -0.809 | 0.0127 | -0.1296 | -63.7008
-12 | -0.7715 | 0.0117 | -0.1255 | -65.9402
-11.5 | -0.7319 | 0.0104 | -0.122 | -70.375
-11 | -0.6808 | 0.00982 | -0.1203 | -69.3279
-10.5 | -0.6271 | 0.00939 | -0.1191 | -66.7838
-10 | -0.5718 | 0.00907 | -0.1182 | -63.043
-9.5 | -0.5164 | 0.00873 | -0.1174 | -59.1523
-9 | -0.4607 | 0.0084 | -0.1168 | -54.8452
-8.5 | -0.4065 | 0.00795 | -0.1159 | -51.1321
-8 | -0.3511 | 0.00762 | -0.1154 | -46.0761
-7.5 | -0.2953 | 0.00733 | -0.115 | -40.2865
-7 | -0.2384 | 0.00706 | -0.1149 | -33.7677
-6.5 | -0.1811 | 0.00682 | -0.115 | -26.5543
-6 | -0.124 | 0.00657 | -0.115 | -18.8737
-5.5 | -0.0668 | 0.00634 | -0.1152 | -10.5363
-5 | -0.0101 | 0.00611 | -0.1152 | -1.653
-4.5 | 0.047 | 0.00593 | -0.1154 | 7.9258
-4 | 0.1036 | 0.00576 | -0.1156 | 17.9861
-3.5 | 0.1612 | 0.00559 | -0.116 | 28.8372
-3 | 0.2192 | 0.00543 | -0.1165 | 40.3683
-2.5 | 0.2774 | 0.0053 | -0.1171 | 52.3396
-2 | 0.3353 | 0.00519 | -0.1177 | 64.605
-1.5 | 0.3922 | 0.00508 | -0.118 | 77.2047
-1 | 0.4475 | 0.00488 | -0.1181 | 91.7008
-0.5 | 0.501 | 0.00458 | -0.1179 | 109.3886
0 | 0.5519 | 0.00435 | -0.1171 | 126.8736
0.5 | 0.6026 | 0.00401 | -0.1164 | 150.2743
1 | 0.6407 | 0.0032 | -0.1131 | 200.2188
1.5 | 0.694 | 0.00323 | -0.1127 | 214.8607
2 | 0.7465 | 0.00333 | -0.1121 | 224.1742
2.5 | 0.7929 | 0.00353 | -0.1101 | 224.6176
3 | 0.8146 | 0.00381 | -0.1027 | 213.8058
3.5 | 0.8224 | 0.00449 | -0.0927 | 183.1626
4 | 0.7915 | 0.00612 | -0.0754 | 129.3301
5 | 0.7756 | 0.00936 | -0.052 | 82.8632
6 | 0.8135 | 0.01181 | -0.0398 | 68.8823
6.5 | 0.8377 | 0.01299 | -0.0349 | 64.4881
7 | 0.8649 | 0.01412 | -0.0306 | 61.2535
7.5 | 0.8906 | 0.01537 | -0.0262 | 57.944
8 | 0.925 | 0.01636 | -0.0232 | 56.5403
8.5 | 0.9519 | 0.01766 | -0.0192 | 53.9015
9 | 0.9862 | 0.01874 | -0.0165 | 52.6254
9.5 | 1.0245 | 0.01963 | -0.0143 | 52.1905
10 | 1.0618 | 0.02065 | -0.0121 | 51.4189
10.5 | 1.0992 | 0.02162 | -0.0098 | 50.8418
11 | 1.1351 | 0.02267 | -0.0074 | 50.0706
11.5 | 1.1693 | 0.0238 | -0.0048 | 49.1303
12 | 1.2289 | 0.02526 | -0.0081 | 48.65
12.5 | 1.2889 | 0.02715 | -0.0119 | 47.4733
13 | 1.3457 | 0.02909 | -0.0151 | 46.2599
13.5 | 1.3985 | 0.03114 | -0.0176 | 44.9101
14 | 1.4247 | 0.03299 | -0.0142 | 43.1858
14.5 | 1.451 | 0.03509 | -0.0114 | 41.3508
15 | 1.4798 | 0.03707 | -0.009 | 39.9191
15.5 | 1.5038 | 0.03944 | -0.0063 | 38.1288
16 | 1.5295 | 0.04175 | -0.0039 | 36.6347
16.5 | 1.547 | 0.04468 | -0.0009 | 34.624
17 | 1.5672 | 0.04755 | 0.0015 | 32.959
17.5 | 1.5831 | 0.05083 | 0.0041 | 31.145
18 | 1.5991 | 0.05416 | 0.0064 | 29.5255
18.5 | 1.6071 | 0.05818 | 0.009 | 27.6229
19 | 1.6181 | 0.06207 | 0.0111 | 26.069
19.5 | 1.617 | 0.067 | 0.0136 | 24.1343
20 | 1.6091 | 0.07257 | 0.016 | 22.1731

## 95. Re 7M Mach 0.50 (1)
BIGFOIL.COM POLAR EXPORT
NACA67-616 a=0.6
NACA67-616 a=0.6 |  |  |  | Cl Max: | 1.525 | at alpha= | 8 | deg
JavaFoil+Calcfoil stall+Eppler ext transition |  |  |  | L/D Max: | 176.507 | at alpha= | 2 | deg
Re: | 7000000 |  |  | Cd Min: | 0.00398 | at alpha= | -0.5 | deg
Mach: | 0.5 |  |  | Cl=0 at alpha= | -4.3 | deg
|  |  |  | @ Cl=0.1, Cd= | 0.00606
|  |  |  | @ Cl=0.4, Cd= | 0.0058311
|  |  |  | @ Cl=0.6, Cd= | 0.0041546
alpha (deg) | Cl | Cd | Cm | Cl/Cd
-20 | -0.885 | 0.15152 | -0.035 | -5.842
-19.5 | -0.857 | 0.14786 | -0.035 | -5.799
-19 | -0.831 | 0.14849 | -0.037 | -5.599
-18.5 | -0.803 | 0.13843 | -0.037 | -5.801
-18 | -0.774 | 0.13672 | -0.037 | -5.662
-17.5 | -0.745 | 0.13037 | -0.037 | -5.713
-17 | -0.717 | 0.12683 | -0.037 | -5.653
-16.5 | -0.689 | 0.12073 | -0.038 | -5.709
-16 | -0.661 | 0.11753 | -0.039 | -5.628
-15.5 | -0.634 | 0.116 | -0.04 | -5.462
-15 | -0.605 | 0.11021 | -0.04 | -5.489
-14.5 | -0.576 | 0.10392 | -0.039 | -5.546
-14 | -0.548 | 0.09645 | -0.04 | -5.686
-13.5 | -0.521 | 0.08992 | -0.041 | -5.789
-13 | -0.493 | 0.08291 | -0.042 | -5.943
-12.5 | -0.465 | 0.07703 | -0.043 | -6.034
-12 | -0.435 | 0.08829 | -0.042 | -4.931
-11.5 | -0.407 | 0.07976 | -0.042 | -5.104
-11 | -0.379 | 0.07304 | -0.043 | -5.191
-10.5 | -0.351 | 0.06629 | -0.045 | -5.297
-10 | -0.323 | 0.06214 | -0.046 | -5.2
-9.5 | -0.294 | 0.0675 | -0.043 | -4.352
-9 | -0.266 | 0.05922 | -0.045 | -4.492
-8.5 | -0.238 | 0.05726 | -0.046 | -4.154
-8 | -0.21 | 0.05216 | -0.048 | -4.021
-7.5 | -0.29 | 0.04831 | -0.05 | -6.008
-7 | -0.326 | 0.00886 | -0.095 | -36.775
-6.5 | -0.279 | 0.00836 | -0.096 | -33.387
-6 | -0.223 | 0.00803 | -0.098 | -27.763
-5.5 | -0.161 | 0.00768 | -0.099 | -20.981
-5 | -0.096 | 0.00741 | -0.101 | -12.917
-4.5 | -0.028 | 0.00716 | -0.103 | -3.888
-4 | 0.042 | 0.00693 | -0.104 | 6.013
-3.5 | 0.112 | 0.00588 | -0.106 | 19.09
-3 | 0.184 | 0.00574 | -0.107 | 31.972
-2.5 | 0.255 | 0.00567 | -0.109 | 44.992
-2 | 0.327 | 0.00591 | -0.11 | 55.379
-1.5 | 0.401 | 0.00583 | -0.112 | 68.803
-1 | 0.473 | 0.00538 | -0.113 | 87.865
-0.5 | 0.545 | 0.00398 | -0.115 | 136.912
0 | 0.608 | 0.00418 | -0.116 | 145.522
0.5 | 0.678 | 0.00434 | -0.118 | 156.197
1 | 0.748 | 0.00451 | -0.119 | 165.887
1.5 | 0.818 | 0.00467 | -0.12 | 175.161
2 | 0.887 | 0.00503 | -0.122 | 176.507
2.5 | 0.955 | 0.00622 | -0.123 | 153.612
3 | 1.024 | 0.00708 | -0.124 | 144.548
3.5 | 1.083 | 0.00813 | -0.126 | 133.281
4 | 1.148 | 0.00928 | -0.127 | 123.638
4.5 | 1.211 | 0.0105 | -0.128 | 115.315
5 | 1.273 | 0.01173 | -0.13 | 108.547
5.5 | 1.333 | 0.01342 | -0.131 | 99.38
6 | 1.39 | 0.01543 | -0.132 | 90.078
6.5 | 1.439 | 0.01626 | -0.134 | 88.505
7 | 1.48 | 0.01709 | -0.135 | 86.635
7.5 | 1.511 | 0.01803 | -0.136 | 83.782
8 | 1.525 | 0.0196 | -0.138 | 77.781
8.5 | 1.508 | 0.02106 | -0.139 | 71.589
9 | 1.407 | 0.02285 | -0.14 | 61.558
9.5 | 0.923 | 0.02639 | -0.141 | 34.969
10 | 0.954 | 0.02759 | -0.142 | 34.588
10.5 | 0.986 | 0.02786 | -0.144 | 35.402
11 | 0.85 | 0.08029 | -0.076 | 10.589
11.5 | 1.05 | 0.0296 | -0.146 | 35.463
12 | 1.07 | 0.03412 | -0.146 | 31.369
12.5 | 0.939 | 0.09046 | -0.09 | 10.378
13 | 0.958 | 0.09179 | -0.081 | 10.44

## 96. Re 7M Mach 0.50 (2)
BIGFOIL.COM POLAR EXPORT
NACA67-616 a=0.6
NACA67-616 a=0.6 |  |  |  | Cl Max: | 1.4126 | at alpha= | 14 | deg
XFOIL ncrit=9 |  |  |  | L/D Max: | 203.983 | at alpha= | 1.5 | deg
Re: | 7000000 |  |  | Cd Min: | 0.1644 | at alpha= | 19 | deg
Mach: | 0.5 |  |  | Cl=0 at alpha= | -5.1238 | deg
|  |  |  | @ Cl=0.1, Cd= | 0.0062454
|  |  |  | @ Cl=0.4, Cd= | 0.0054562
|  |  |  | @ Cl=0.6, Cd= | 0.0048835
alpha (deg) | Cl | Cd | Cm | Cl/Cd
-13.5 | -0.0917 | 0.0928 | -0.1717 | -0.98815
-13 | -0.0729 | 0.08746 | -0.1748 | -0.83352
-12.5 | -0.1274 | 0.07344 | -0.1824 | -1.7347
-12 | -0.1088 | 0.06867 | -0.1847 | -1.5844
-11.5 | -0.1345 | 0.05915 | -0.1899 | -2.2739
-11 | -0.1524 | 0.05008 | -0.1957 | -3.0431
-10.5 | -0.1919 | 0.0387 | -0.2035 | -4.9587
-10 | -0.2434 | 0.03144 | -0.1995 | -7.7417
-9.5 | -0.3006 | 0.02516 | -0.1894 | -11.9475
-9 | -0.356 | 0.01997 | -0.1746 | -17.8267
-8.5 | -0.3991 | 0.01362 | -0.1606 | -29.3025
-8 | -0.3586 | 0.01107 | -0.1549 | -32.3939
-7.5 | -0.3027 | 0.00942 | -0.151 | -32.1338
-7 | -0.2402 | 0.00845 | -0.148 | -28.426
-6.5 | -0.1756 | 0.00785 | -0.1458 | -22.3694
-6 | -0.1121 | 0.0073 | -0.1437 | -15.3562
-5.5 | -0.0483 | 0.00693 | -0.142 | -6.9697
-5 | 0.0159 | 0.00663 | -0.1408 | 2.3982
-4.5 | 0.08 | 0.00632 | -0.1398 | 12.6582
-4 | 0.1443 | 0.00608 | -0.1391 | 23.7336
-3.5 | 0.208 | 0.00588 | -0.1385 | 35.3741
-3 | 0.2707 | 0.00572 | -0.1379 | 47.3252
-2.5 | 0.3334 | 0.0056 | -0.1375 | 59.5357
-2 | 0.3976 | 0.00546 | -0.1375 | 72.8205
-1.5 | 0.4613 | 0.00536 | -0.1375 | 86.0634
-1 | 0.5219 | 0.00525 | -0.137 | 99.4095
-0.5 | 0.5768 | 0.00501 | -0.1353 | 115.1297
0.5 | 0.6758 | 0.00447 | -0.1297 | 151.1857
1 | 0.7142 | 0.004 | -0.1247 | 178.55
1.5 | 0.7323 | 0.00359 | -0.1151 | 203.9833
2 | 0.7714 | 0.0039 | -0.1099 | 197.7949
2.5 | 0.8156 | 0.00421 | -0.1058 | 193.7292
3 | 0.8555 | 0.00463 | -0.1009 | 184.7732
3.5 | 0.8775 | 0.00543 | -0.0925 | 161.6022
4 | 0.849 | 0.00739 | -0.0749 | 114.885
5 | 0.8169 | 0.01171 | -0.0467 | 69.7609
5.5 | 0.815 | 0.01385 | -0.036 | 58.8448
6.5 | 0.8502 | 0.01737 | -0.0218 | 48.9465
7.5 | 0.9043 | 0.02069 | -0.0112 | 43.7071
8 | 0.9328 | 0.02247 | -0.0063 | 41.5131
8.5 | 0.9668 | 0.02413 | -0.0022 | 40.0663
9 | 1.003 | 0.02576 | 0.0017 | 38.9363
9.5 | 1.0475 | 0.02715 | 0.0045 | 38.582
10 | 1.0873 | 0.02879 | 0.008 | 37.7666
10.5 | 1.1316 | 0.03031 | 0.011 | 37.3342
11 | 1.1697 | 0.03219 | 0.0148 | 36.3374
11.5 | 1.2094 | 0.03405 | 0.0184 | 35.5184
12 | 1.2451 | 0.03627 | 0.0223 | 34.3286
12.5 | 1.3029 | 0.03946 | 0.0211 | 33.0182
13 | 1.3583 | 0.04318 | 0.02 | 31.4567
13.5 | 1.3996 | 0.04785 | 0.0203 | 29.2497
14 | 1.4126 | 0.05448 | 0.0219 | 25.9288
15 | 1.3514 | 0.06965 | 0.0328 | 19.4027
15.5 | 1.3131 | 0.07852 | 0.036 | 16.7231
16 | 1.2752 | 0.08826 | 0.0368 | 14.4482
16.5 | 1.237 | 0.09965 | 0.0343 | 12.4134
17 | 1.2007 | 0.11205 | 0.0294 | 10.7158
17.5 | 1.1692 | 0.12491 | 0.0226 | 9.3603
18 | 1.1396 | 0.13819 | 0.0147 | 8.2466
18.5 | 1.1145 | 0.1514 | 0.0064 | 7.3613
19 | 1.0928 | 0.1644 | -0.0019 | 6.6472

## 97. Re 8M Mach 0.00 (1)
BIGFOIL.COM POLAR EXPORT
NACA67-616 a=0.6
NACA67-616 a=0.6 |  |  |  | Cl Max: | 1.641 | at alpha= | 12.5 | deg
JavaFoil+Calcfoil stall+Eppler ext transition |  |  |  | L/D Max: | 165.313 | at alpha= | 1.5 | deg
Re: | 8000000 |  |  | Cd Min: | 0.00372 | at alpha= | 0 | deg
Mach: | 0 |  |  | Cl=0 at alpha= | -4.2984 | deg
|  |  |  | @ Cl=0.1, Cd= | 0.0062355
|  |  |  | @ Cl=0.4, Cd= | 0.0051577
|  |  |  | @ Cl=0.6, Cd= | 0.0038597
alpha (deg) | Cl | Cd | Cm | Cl/Cd
-19.5 | -0.559 | 0.15752 | -0.028 | -3.552
-19 | -0.574 | 0.1496 | -0.029 | -3.838
-18.5 | -0.588 | 0.14357 | -0.03 | -4.099
-18 | -0.602 | 0.13685 | -0.03 | -4.397
-17.5 | -0.614 | 0.13039 | -0.031 | -4.706
-17 | -0.625 | 0.1241 | -0.032 | -5.033
-16.5 | -0.634 | 0.11775 | -0.032 | -5.383
-16 | -0.642 | 0.11104 | -0.034 | -5.778
-15.5 | -0.647 | 0.10596 | -0.034 | -6.103
-15 | -0.65 | 0.10039 | -0.035 | -6.471
-14.5 | -0.651 | 0.09417 | -0.036 | -6.908
-14 | -0.648 | 0.08916 | -0.037 | -7.266
-13.5 | -0.643 | 0.08307 | -0.039 | -7.737
-13 | -0.635 | 0.07691 | -0.041 | -8.259
-12.5 | -0.622 | 0.07318 | -0.041 | -8.501
-12 | -0.608 | 0.0671 | -0.044 | -9.061
-11.5 | -0.597 | 0.0561 | -0.05 | -10.642
-11 | -0.581 | 0.04741 | -0.054 | -12.257
-10.5 | -0.643 | 0.01055 | -0.073 | -60.917
-10 | -0.611 | 0.00955 | -0.075 | -63.951
-9.5 | -0.573 | 0.00846 | -0.077 | -67.751
-9 | -0.529 | 0.00815 | -0.078 | -64.952
-8.5 | -0.48 | 0.00685 | -0.079 | -70.016
-8 | -0.428 | 0.00668 | -0.081 | -64.095
-7.5 | -0.374 | 0.00698 | -0.082 | -53.628
-7 | -0.32 | 0.00764 | -0.084 | -41.844
-6.5 | -0.263 | 0.00739 | -0.085 | -35.535
-6 | -0.204 | 0.0072 | -0.086 | -28.381
-5.5 | -0.145 | 0.00675 | -0.087 | -21.534
-5 | -0.085 | 0.0063 | -0.089 | -13.529
-4.5 | -0.025 | 0.00612 | -0.09 | -4.021
-4 | 0.037 | 0.0063 | -0.091 | 5.812
-3.5 | 0.098 | 0.00624 | -0.092 | 15.759
-3 | 0.16 | 0.0061 | -0.094 | 26.25
-2.5 | 0.222 | 0.00599 | -0.095 | 37.099
-2 | 0.285 | 0.0059 | -0.096 | 48.207
-1.5 | 0.348 | 0.00577 | -0.097 | 60.32
-1 | 0.41 | 0.00504 | -0.099 | 81.384
-0.5 | 0.472 | 0.00467 | -0.1 | 101.103
0 | 0.529 | 0.00372 | -0.101 | 142.372
0.5 | 0.59 | 0.00384 | -0.102 | 153.874
1 | 0.651 | 0.00396 | -0.104 | 164.402
1.5 | 0.712 | 0.00431 | -0.105 | 165.313
2 | 0.771 | 0.00506 | -0.106 | 152.576
2.5 | 0.831 | 0.00553 | -0.107 | 150.336
3 | 0.891 | 0.0063 | -0.108 | 141.384
3.5 | 0.946 | 0.00676 | -0.109 | 139.866
4 | 1.003 | 0.00763 | -0.111 | 131.573
4.5 | 1.06 | 0.00831 | -0.112 | 127.625
5 | 1.117 | 0.00901 | -0.113 | 123.975
5.5 | 1.173 | 0.00994 | -0.114 | 117.977
6 | 1.227 | 0.01074 | -0.115 | 114.232
6.5 | 1.279 | 0.01214 | -0.117 | 105.37
7 | 1.329 | 0.01259 | -0.118 | 105.598
7.5 | 1.378 | 0.0131 | -0.119 | 105.125
8 | 1.424 | 0.01362 | -0.12 | 104.523
8.5 | 1.466 | 0.01412 | -0.121 | 103.866
9 | 1.504 | 0.01468 | -0.122 | 102.46
9.5 | 1.537 | 0.01566 | -0.124 | 98.171
10 | 1.567 | 0.01634 | -0.125 | 95.898
10.5 | 1.591 | 0.01706 | -0.126 | 93.251
11 | 1.611 | 0.01778 | -0.127 | 90.611
11.5 | 1.626 | 0.01867 | -0.128 | 87.108
12 | 1.636 | 0.01946 | -0.129 | 84.096
12.5 | 1.641 | 0.02032 | -0.13 | 80.748
13 | 1.641 | 0.02129 | -0.131 | 77.049
13.5 | 1.635 | 0.02241 | -0.132 | 72.966
14 | 1.625 | 0.02355 | -0.133 | 68.993
14.5 | 1.61 | 0.02477 | -0.134 | 64.992
15 | 1.591 | 0.0261 | -0.135 | 60.929
15.5 | 1.567 | 0.02733 | -0.136 | 57.354
16 | 1.534 | 0.02872 | -0.137 | 53.42
16.5 | 1.497 | 0.03059 | -0.137 | 48.949
17 | 1.458 | 0.03222 | -0.138 | 45.241
17.5 | 1.415 | 0.03448 | -0.139 | 41.046

## 98. Re 8M Mach 0.00 (2)
BIGFOIL.COM POLAR EXPORT
NACA67-616 a=0.6
NACA67-616 a=0.6 |  |  |  | Cl Max: | 1.6839 | at alpha= | 20 | deg
XFOIL ncrit=9 |  |  |  | L/D Max: | 220.826 | at alpha= | 2 | deg
Re: | 8000000 |  |  | Cd Min: | 0.0552 | at alpha= | 20 | deg
Mach: | 0 |  |  | Cl=0 at alpha= | -4.8493 | deg
|  |  |  | @ Cl=0.1, Cd= | 0.0055114
|  |  |  | @ Cl=0.4, Cd= | 0.004799
|  |  |  | @ Cl=0.6, Cd= | 0.0038731
alpha (deg) | Cl | Cd | Cm | Cl/Cd
-20 | -1.1661 | 0.02968 | -0.1561 | -39.2891
-19.5 | -1.1736 | 0.02633 | -0.1528 | -44.5727
-19 | -1.1799 | 0.02339 | -0.1484 | -50.4446
-18.5 | -1.1625 | 0.02187 | -0.1453 | -53.155
-18 | -1.1533 | 0.01998 | -0.1409 | -57.7227
-17.5 | -1.1282 | 0.01894 | -0.1379 | -59.5671
-17 | -1.1091 | 0.01758 | -0.1339 | -63.0887
-16.5 | -1.0827 | 0.01653 | -0.1306 | -65.4991
-16 | -1.0541 | 0.01557 | -0.1274 | -67.7007
-15.5 | -1.0228 | 0.01472 | -0.1244 | -69.4837
-15 | -0.9892 | 0.01396 | -0.1216 | -70.8596
-14.5 | -0.9541 | 0.01326 | -0.1189 | -71.9532
-14 | -0.9215 | 0.01236 | -0.1156 | -74.555
-13.5 | -0.8834 | 0.01185 | -0.1131 | -74.5485
-13 | -0.8487 | 0.01092 | -0.11 | -77.7198
-12.5 | -0.808 | 0.01004 | -0.1082 | -80.4781
-12 | -0.7597 | 0.00962 | -0.1075 | -78.9709
-11.5 | -0.7109 | 0.00919 | -0.1069 | -77.3558
-11 | -0.6602 | 0.00886 | -0.1066 | -74.5147
-10.5 | -0.6087 | 0.00855 | -0.1064 | -71.193
-10 | -0.5562 | 0.00829 | -0.1064 | -67.0929
-9.5 | -0.5034 | 0.00804 | -0.1065 | -62.6119
-9 | -0.4511 | 0.00771 | -0.1064 | -58.5084
-8.5 | -0.3986 | 0.0074 | -0.1064 | -53.8649
-8 | -0.3454 | 0.00715 | -0.1065 | -48.3077
-7.5 | -0.2916 | 0.0069 | -0.1067 | -42.2609
-7 | -0.237 | 0.00666 | -0.1071 | -35.5856
-6.5 | -0.1819 | 0.00646 | -0.1075 | -28.1579
-6 | -0.1267 | 0.00625 | -0.1079 | -20.272
-5.5 | -0.0716 | 0.00605 | -0.1084 | -11.8347
-5 | -0.0167 | 0.00584 | -0.1088 | -2.8596
-4.5 | 0.0387 | 0.00569 | -0.1093 | 6.8014
-4 | 0.0935 | 0.00553 | -0.1096 | 16.9078
-3.5 | 0.1495 | 0.00537 | -0.1103 | 27.8399
-3 | 0.2059 | 0.00522 | -0.111 | 39.4444
-2.5 | 0.2623 | 0.00509 | -0.1117 | 51.5324
-2 | 0.3186 | 0.00499 | -0.1124 | 63.8477
-1.5 | 0.3737 | 0.0049 | -0.1129 | 76.2653
-1 | 0.4284 | 0.00469 | -0.1132 | 91.3433
-0.5 | 0.4802 | 0.00446 | -0.1131 | 107.6682
0 | 0.5321 | 0.00422 | -0.1129 | 126.09
0.5 | 0.5817 | 0.00401 | -0.1124 | 145.0623
1 | 0.6285 | 0.00366 | -0.1113 | 171.7213
1.5 | 0.672 | 0.00312 | -0.1095 | 215.3846
2 | 0.7221 | 0.00327 | -0.1088 | 220.8257
2.5 | 0.7658 | 0.00351 | -0.1069 | 218.1766
3 | 0.785 | 0.00392 | -0.0994 | 200.2551
3.5 | 0.7711 | 0.00486 | -0.0852 | 158.6626
4 | 0.7585 | 0.00618 | -0.0721 | 122.7346
4.5 | 0.7481 | 0.00773 | -0.0601 | 96.7788
5.5 | 0.7855 | 0.00981 | -0.048 | 80.0714
6 | 0.8094 | 0.01082 | -0.0431 | 74.8059
6.5 | 0.8348 | 0.01183 | -0.0387 | 70.5664
7 | 0.8663 | 0.01272 | -0.0355 | 68.1053
7.5 | 0.8925 | 0.01379 | -0.0314 | 64.7208
8 | 0.9255 | 0.01469 | -0.0287 | 63.002
8.5 | 0.9562 | 0.01569 | -0.0256 | 60.9433
9 | 0.9884 | 0.01666 | -0.0229 | 59.3277
9.5 | 1.0277 | 0.01739 | -0.0214 | 59.0972
10 | 1.0637 | 0.01822 | -0.0194 | 58.3809
10.5 | 1.0995 | 0.01911 | -0.0175 | 57.5353
11 | 1.1361 | 0.01993 | -0.0157 | 57.0045
11.5 | 1.1691 | 0.02089 | -0.0134 | 55.9646
12 | 1.2093 | 0.02189 | -0.0129 | 55.2444
12.5 | 1.2708 | 0.02323 | -0.0175 | 54.7051
13 | 1.3292 | 0.02477 | -0.0217 | 53.6617
13.5 | 1.3822 | 0.02652 | -0.0251 | 52.1192
14 | 1.4345 | 0.02814 | -0.0282 | 50.9773
15 | 1.4806 | 0.03131 | -0.0217 | 47.2884
15.5 | 1.5085 | 0.03298 | -0.0198 | 45.7398
16 | 1.5356 | 0.0347 | -0.018 | 44.2536
16.5 | 1.5593 | 0.03673 | -0.016 | 42.453
17 | 1.5808 | 0.03892 | -0.0138 | 40.6166
17.5 | 1.6013 | 0.04128 | -0.0118 | 38.7912
18 | 1.6223 | 0.04363 | -0.01 | 37.1831
18.5 | 1.6427 | 0.04603 | -0.0083 | 35.6876
19 | 1.6591 | 0.04883 | -0.0065 | 33.9771
19.5 | 1.6733 | 0.05185 | -0.0047 | 32.2719
20 | 1.6839 | 0.0552 | -0.0029 | 30.5054

## 99. Re 8M Mach 0.10 (1)
BIGFOIL.COM POLAR EXPORT
NACA67-616 a=0.6
NACA67-616 a=0.6 |  |  |  | Cl Max: | 1.633 | at alpha= | 12.5 | deg
JavaFoil+Calcfoil stall+Eppler ext transition |  |  |  | L/D Max: | 165.227 | at alpha= | 1 | deg
Re: | 8000000 |  |  | Cd Min: | 0.00375 | at alpha= | 0 | deg
Mach: | 0.1 |  |  | Cl=0 at alpha= | -4.2984 | deg
|  |  |  | @ Cl=0.1, Cd= | 0.0062276
|  |  |  | @ Cl=0.4, Cd= | 0.005181
|  |  |  | @ Cl=0.6, Cd= | 0.0038802
alpha (deg) | Cl | Cd | Cm | Cl/Cd
-15.5 | -0.623 | 0.10826 | -0.034 | -5.753
-15 | -0.629 | 0.1008 | -0.035 | -6.243
-14.5 | -0.632 | 0.09544 | -0.036 | -6.627
-14 | -0.633 | 0.09003 | -0.037 | -7.028
-13.5 | -0.63 | 0.0844 | -0.038 | -7.466
-13 | -0.624 | 0.07852 | -0.04 | -7.953
-12.5 | -0.615 | 0.07293 | -0.042 | -8.435
-12 | -0.601 | 0.06864 | -0.043 | -8.759
-11.5 | -0.589 | 0.05984 | -0.048 | -9.835
-11 | -0.571 | 0.05322 | -0.051 | -10.721
-10.5 | -0.637 | 0.01137 | -0.073 | -56.012
-10 | -0.607 | 0.0101 | -0.075 | -60.142
-9.5 | -0.573 | 0.00845 | -0.077 | -67.84
-9 | -0.53 | 0.00823 | -0.078 | -64.367
-8.5 | -0.481 | 0.00794 | -0.08 | -60.55
-8 | -0.429 | 0.00667 | -0.081 | -64.308
-7.5 | -0.375 | 0.00704 | -0.083 | -53.333
-7 | -0.321 | 0.00764 | -0.084 | -41.979
-6.5 | -0.264 | 0.00745 | -0.085 | -35.365
-6 | -0.205 | 0.00718 | -0.087 | -28.584
-5.5 | -0.146 | 0.00673 | -0.088 | -21.696
-5 | -0.086 | 0.0064 | -0.089 | -13.386
-4.5 | -0.025 | 0.00662 | -0.09 | -3.735
-4 | 0.037 | 0.00636 | -0.092 | 5.789
-3.5 | 0.099 | 0.00623 | -0.093 | 15.861
-3 | 0.161 | 0.00608 | -0.094 | 26.489
-2.5 | 0.223 | 0.00597 | -0.095 | 37.451
-2 | 0.286 | 0.00589 | -0.097 | 48.562
-1.5 | 0.35 | 0.00581 | -0.098 | 60.143
-1 | 0.412 | 0.00503 | -0.099 | 81.875
-0.5 | 0.474 | 0.0047 | -0.1 | 100.928
0 | 0.532 | 0.00375 | -0.102 | 141.894
0.5 | 0.593 | 0.00387 | -0.103 | 153.412
1 | 0.655 | 0.00396 | -0.104 | 165.227
1.5 | 0.715 | 0.00433 | -0.105 | 165.015
2 | 0.775 | 0.00507 | -0.106 | 153.043
2.5 | 0.836 | 0.00555 | -0.108 | 150.657
3 | 0.896 | 0.00635 | -0.109 | 141.114
3.5 | 0.95 | 0.00681 | -0.11 | 139.568
4 | 1.008 | 0.00767 | -0.111 | 131.444
4.5 | 1.066 | 0.00838 | -0.112 | 127.127
5 | 1.122 | 0.00911 | -0.114 | 123.199
5.5 | 1.178 | 0.01004 | -0.115 | 117.349
6 | 1.233 | 0.01142 | -0.116 | 107.971
6.5 | 1.285 | 0.01223 | -0.117 | 105.037
7 | 1.335 | 0.01271 | -0.118 | 105.046
7.5 | 1.383 | 0.01323 | -0.12 | 104.515
8 | 1.429 | 0.01374 | -0.121 | 103.987
8.5 | 1.471 | 0.01427 | -0.122 | 103.131
9 | 1.508 | 0.01487 | -0.123 | 101.424
9.5 | 1.541 | 0.01581 | -0.124 | 97.476
10 | 1.569 | 0.01653 | -0.125 | 94.936
10.5 | 1.592 | 0.01728 | -0.126 | 92.162
11 | 1.611 | 0.01801 | -0.128 | 89.4
11.5 | 1.623 | 0.01894 | -0.129 | 85.71
12 | 1.631 | 0.01973 | -0.13 | 82.668
12.5 | 1.633 | 0.02064 | -0.131 | 79.109
13 | 1.629 | 0.02164 | -0.132 | 75.286
13.5 | 1.62 | 0.02289 | -0.133 | 70.778
14 | 1.606 | 0.02401 | -0.134 | 66.882
14.5 | 1.586 | 0.02538 | -0.135 | 62.489
15 | 1.562 | 0.02663 | -0.136 | 58.663
15.5 | 1.534 | 0.02818 | -0.136 | 54.411
16 | 1.495 | 0.0295 | -0.137 | 50.675
16.5 | 1.452 | 0.03151 | -0.138 | 46.1
17 | 1.406 | 0.03354 | -0.139 | 41.931
17.5 | 1.358 | 0.03559 | -0.139 | 38.168

## 100. Re 8M Mach 0.10 (2)
BIGFOIL.COM POLAR EXPORT
NACA67-616 a=0.6
NACA67-616 a=0.6 |  |  |  | Cl Max: | 1.6796 | at alpha= | 20 | deg
XFOIL ncrit=9 |  |  |  | L/D Max: | 222.049 | at alpha= | 2 | deg
Re: | 8000000 |  |  | Cd Min: | 0.0573 | at alpha= | 20 | deg
Mach: | 0.1 |  |  | Cl=0 at alpha= | -4.8564 | deg
|  |  |  | @ Cl=0.1, Cd= | 0.0055343
|  |  |  | @ Cl=0.4, Cd= | 0.0048133
|  |  |  | @ Cl=0.6, Cd= | 0.0039101
alpha (deg) | Cl | Cd | Cm | Cl/Cd
-20 | -1.1092 | 0.03504 | -0.162 | -31.6553
-19.5 | -1.1324 | 0.02989 | -0.1601 | -37.8856
-19 | -1.1507 | 0.02589 | -0.1559 | -44.4457
-18.5 | -1.1404 | 0.02385 | -0.1526 | -47.8155
-18 | -1.1378 | 0.02151 | -0.1478 | -52.8963
-17.5 | -1.1167 | 0.02022 | -0.1444 | -55.2275
-17 | -1.102 | 0.01859 | -0.1399 | -59.2792
-16.5 | -1.0781 | 0.01737 | -0.1361 | -62.0668
-16 | -1.0523 | 0.01624 | -0.1324 | -64.7968
-15.5 | -1.0229 | 0.01526 | -0.1289 | -67.0315
-15 | -0.9907 | 0.0144 | -0.1257 | -68.7986
-14.5 | -0.9562 | 0.01363 | -0.1227 | -70.1541
-14 | -0.9218 | 0.01282 | -0.1195 | -71.9033
-13.5 | -0.8839 | 0.01225 | -0.1167 | -72.1551
-13 | -0.8492 | 0.01139 | -0.1134 | -74.5566
-12.5 | -0.8064 | 0.01071 | -0.1116 | -75.2941
-12 | -0.7644 | 0.00975 | -0.1097 | -78.4
-11.5 | -0.7152 | 0.0093 | -0.1089 | -76.9032
-11 | -0.6643 | 0.00894 | -0.1084 | -74.3065
-10.5 | -0.6124 | 0.00862 | -0.1081 | -71.0441
-10 | -0.5595 | 0.00835 | -0.108 | -67.006
-9.5 | -0.5061 | 0.00809 | -0.108 | -62.5587
-9 | -0.4532 | 0.00778 | -0.1079 | -58.2519
-8.5 | -0.4004 | 0.00745 | -0.1077 | -53.745
-8 | -0.3469 | 0.00719 | -0.1077 | -48.2476
-7.5 | -0.2926 | 0.00693 | -0.1079 | -42.2222
-7 | -0.2377 | 0.00669 | -0.1082 | -35.5306
-6.5 | -0.1822 | 0.00648 | -0.1085 | -28.1173
-6 | -0.1267 | 0.00626 | -0.1089 | -20.2396
-5.5 | -0.0711 | 0.00607 | -0.1094 | -11.7133
-5 | -0.016 | 0.00586 | -0.1097 | -2.7304
-4.5 | 0.0397 | 0.00571 | -0.1101 | 6.9527
-4 | 0.0948 | 0.00555 | -0.1105 | 17.0811
-3.5 | 0.1511 | 0.00538 | -0.1111 | 28.0855
-3 | 0.2078 | 0.00523 | -0.1118 | 39.7323
-2.5 | 0.2645 | 0.0051 | -0.1125 | 51.8627
-2 | 0.3211 | 0.005 | -0.1132 | 64.22
-1.5 | 0.3765 | 0.00491 | -0.1136 | 76.6802
-0.5 | 0.4834 | 0.00447 | -0.1138 | 108.1432
0 | 0.5356 | 0.00423 | -0.1137 | 126.6194
0.5 | 0.5853 | 0.00402 | -0.113 | 145.597
1 | 0.6321 | 0.00367 | -0.1119 | 172.2343
1.5 | 0.6756 | 0.00312 | -0.11 | 216.5385
2 | 0.7261 | 0.00327 | -0.1094 | 222.0489
2.5 | 0.7698 | 0.00351 | -0.1073 | 219.3162
3.5 | 0.7754 | 0.00484 | -0.0856 | 160.2066
4 | 0.7613 | 0.00621 | -0.0722 | 122.5926
4.5 | 0.7497 | 0.0078 | -0.0598 | 96.1154
5 | 0.7625 | 0.00895 | -0.0526 | 85.1955
5.5 | 0.7842 | 0.00999 | -0.0471 | 78.4985
6 | 0.8098 | 0.01096 | -0.0426 | 73.8869
6.5 | 0.8351 | 0.012 | -0.0381 | 69.5917
7 | 0.8666 | 0.0129 | -0.0348 | 67.1783
7.5 | 0.8927 | 0.01399 | -0.0307 | 63.8099
8 | 0.9263 | 0.0149 | -0.0279 | 62.1678
8.5 | 0.9559 | 0.01596 | -0.0246 | 59.8935
9 | 0.9894 | 0.0169 | -0.0221 | 58.5444
9.5 | 1.0288 | 0.01765 | -0.0205 | 58.289
10 | 1.0638 | 0.01855 | -0.0183 | 57.3477
10.5 | 1.1013 | 0.0194 | -0.0166 | 56.768
11 | 1.1379 | 0.02025 | -0.0147 | 56.1926
11.5 | 1.17 | 0.02129 | -0.0122 | 54.9554
12 | 1.2114 | 0.02228 | -0.0117 | 54.3716
12.5 | 1.2732 | 0.02367 | -0.0163 | 53.7896
13 | 1.33 | 0.02541 | -0.0203 | 52.3416
13.5 | 1.3842 | 0.0271 | -0.0236 | 51.0775
14 | 1.4377 | 0.0287 | -0.0267 | 50.0941
15 | 1.4837 | 0.03199 | -0.02 | 46.3801
15.5 | 1.5101 | 0.03382 | -0.018 | 44.6511
16 | 1.5385 | 0.03552 | -0.0162 | 43.3136
16.5 | 1.5603 | 0.03777 | -0.0139 | 41.3106
17 | 1.5808 | 0.04014 | -0.0116 | 39.3822
17.5 | 1.6035 | 0.04235 | -0.0097 | 37.863
18 | 1.623 | 0.04493 | -0.0078 | 36.1229
18.5 | 1.6398 | 0.04773 | -0.0058 | 34.3558
19 | 1.6582 | 0.05044 | -0.004 | 32.8747
19.5 | 1.6712 | 0.05362 | -0.0021 | 31.1675
20 | 1.6796 | 0.0573 | -0.0001 | 29.3124

## 101. Re 8M Mach 0.25 (1)
BIGFOIL.COM POLAR EXPORT
NACA67-616 a=0.6
NACA67-616 a=0.6 |  |  |  | Cl Max: | 1.594 | at alpha= | 11 | deg
JavaFoil+Calcfoil stall+Eppler ext transition |  |  |  | L/D Max: | 166.69 | at alpha= | 1.5 | deg
Re: | 8000000 |  |  | Cd Min: | 0.00381 | at alpha= | 0 | deg
Mach: | 0.25 |  |  | Cl=0 at alpha= | -4.3016 | deg
|  |  |  | @ Cl=0.1, Cd= | 0.0063324
|  |  |  | @ Cl=0.4, Cd= | 0.0054323
|  |  |  | @ Cl=0.6, Cd= | 0.0039129
alpha (deg) | Cl | Cd | Cm | Cl/Cd
-14.5 | -0.477 | 0.10547 | -0.034 | -4.52
-14 | -0.503 | 0.09936 | -0.035 | -5.061
-13.5 | -0.523 | 0.09248 | -0.036 | -5.659
-13 | -0.538 | 0.08591 | -0.038 | -6.265
-12.5 | -0.547 | 0.0802 | -0.039 | -6.818
-12 | -0.549 | 0.0752 | -0.04 | -7.298
-11.5 | -0.546 | 0.06884 | -0.043 | -7.928
-11 | -0.536 | 0.06332 | -0.045 | -8.468
-10.5 | -0.522 | 0.05705 | -0.048 | -9.156
-10 | -0.506 | 0.04863 | -0.054 | -10.407
-9.5 | -0.562 | 0.01056 | -0.078 | -53.222
-9 | -0.531 | 0.00859 | -0.08 | -61.847
-8.5 | -0.484 | 0.00824 | -0.082 | -58.747
-8 | -0.434 | 0.00795 | -0.083 | -54.58
-7.5 | -0.381 | 0.00669 | -0.085 | -56.902
-7 | -0.326 | 0.00653 | -0.086 | -49.842
-6.5 | -0.268 | 0.00657 | -0.087 | -40.878
-6 | -0.21 | 0.00695 | -0.089 | -30.197
-5.5 | -0.149 | 0.00716 | -0.09 | -20.852
-5 | -0.088 | 0.00697 | -0.091 | -12.59
-4.5 | -0.025 | 0.00669 | -0.093 | -3.788
-4 | 0.038 | 0.00648 | -0.094 | 5.825
-3.5 | 0.101 | 0.00633 | -0.095 | 16.009
-3 | 0.165 | 0.00618 | -0.097 | 26.736
-2.5 | 0.23 | 0.00606 | -0.098 | 37.902
-2 | 0.294 | 0.00601 | -0.099 | 48.925
-1.5 | 0.359 | 0.0059 | -0.1 | 60.889
-1 | 0.423 | 0.00517 | -0.102 | 81.812
-0.5 | 0.487 | 0.00477 | -0.103 | 102.163
0 | 0.546 | 0.00381 | -0.104 | 143.488
0.5 | 0.609 | 0.00393 | -0.106 | 154.915
1 | 0.672 | 0.00405 | -0.107 | 165.737
1.5 | 0.734 | 0.0044 | -0.108 | 166.69
2 | 0.796 | 0.00522 | -0.109 | 152.516
2.5 | 0.858 | 0.00573 | -0.111 | 149.553
3 | 0.919 | 0.00656 | -0.112 | 140.237
3.5 | 0.975 | 0.00704 | -0.113 | 138.465
4 | 1.034 | 0.008 | -0.114 | 129.253
4.5 | 1.093 | 0.00875 | -0.115 | 124.884
5 | 1.151 | 0.00953 | -0.117 | 120.704
5.5 | 1.208 | 0.01067 | -0.118 | 113.183
6 | 1.263 | 0.01214 | -0.119 | 104.037
6.5 | 1.315 | 0.01282 | -0.12 | 102.619
7 | 1.366 | 0.01332 | -0.121 | 102.486
7.5 | 1.413 | 0.01391 | -0.123 | 101.582
8 | 1.457 | 0.01447 | -0.124 | 100.676
8.5 | 1.497 | 0.01511 | -0.125 | 99.1
9 | 1.53 | 0.0158 | -0.126 | 96.786
9.5 | 1.556 | 0.01687 | -0.127 | 92.262
10 | 1.576 | 0.01764 | -0.129 | 89.359
10.5 | 1.589 | 0.01849 | -0.13 | 85.928
11 | 1.594 | 0.01945 | -0.131 | 81.953
11.5 | 1.59 | 0.02048 | -0.132 | 77.66
12 | 1.578 | 0.02164 | -0.133 | 72.943
12.5 | 1.557 | 0.02287 | -0.134 | 68.073
13 | 1.526 | 0.02414 | -0.135 | 63.223
13.5 | 1.487 | 0.02545 | -0.136 | 58.42
14 | 1.438 | 0.02718 | -0.137 | 52.885
14.5 | 1.38 | 0.02924 | -0.138 | 47.188
15 | 1.315 | 0.03114 | -0.139 | 42.214
15.5 | 1.24 | 0.03387 | -0.139 | 36.615
16 | 1.15 | 0.03676 | -0.14 | 31.277

## 102. Re 8M Mach 0.25 (2)
BIGFOIL.COM POLAR EXPORT
NACA67-616 a=0.6
NACA67-616 a=0.6 |  |  |  | Cl Max: | 1.6391 | at alpha= | 20 | deg
XFOIL ncrit=9 |  |  |  | L/D Max: | 227.927 | at alpha= | 2 | deg
Re: | 8000000 |  |  | Cd Min: | 0.16765 | at alpha= | -20 | deg
Mach: | 0.25 |  |  | Cl=0 at alpha= | -4.8954 | deg
|  |  |  | @ Cl=0.1, Cd= | 0.0056086
|  |  |  | @ Cl=0.4, Cd= | 0.0049333
|  |  |  | @ Cl=0.6, Cd= | 0.004083
alpha (deg) | Cl | Cd | Cm | Cl/Cd
-20 | -0.311 | 0.16765 | -0.1004 | -1.8551
-19 | -0.3015 | 0.1505 | -0.11 | -2.0033
-18.5 | -0.2907 | 0.14357 | -0.1144 | -2.0248
-17.5 | -0.8857 | 0.03869 | -0.1774 | -22.8922
-17 | -0.9447 | 0.03061 | -0.1763 | -30.8625
-16.5 | -0.9702 | 0.02614 | -0.1713 | -37.1155
-16 | -0.9814 | 0.02287 | -0.1651 | -42.9121
-15.5 | -0.9794 | 0.02038 | -0.1588 | -48.0569
-15 | -0.9678 | 0.01837 | -0.1527 | -52.6837
-14.5 | -0.9483 | 0.01672 | -0.1469 | -56.7165
-14 | -0.9233 | 0.01529 | -0.1415 | -60.3859
-13.5 | -0.8898 | 0.01425 | -0.1369 | -62.4421
-13 | -0.8553 | 0.01323 | -0.1324 | -64.6485
-12.5 | -0.8168 | 0.0124 | -0.1284 | -65.871
-12 | -0.7766 | 0.01154 | -0.1246 | -67.2964
-11.5 | -0.7307 | 0.01062 | -0.122 | -68.8041
-11 | -0.6855 | 0.00954 | -0.1195 | -71.8553
-10.5 | -0.6321 | 0.00908 | -0.1182 | -69.6145
-10 | -0.577 | 0.00873 | -0.1173 | -66.0939
-9.5 | -0.5214 | 0.00841 | -0.1165 | -61.9976
-9 | -0.4652 | 0.00812 | -0.116 | -57.2906
-8.5 | -0.4097 | 0.0078 | -0.1154 | -52.5256
-8 | -0.3544 | 0.00743 | -0.1148 | -47.6985
-7.5 | -0.298 | 0.00711 | -0.1145 | -41.9128
-7 | -0.241 | 0.00684 | -0.1144 | -35.2339
-6.5 | -0.1836 | 0.0066 | -0.1145 | -27.8182
-6 | -0.1263 | 0.00636 | -0.1146 | -19.8585
-5.5 | -0.0687 | 0.00617 | -0.1148 | -11.1345
-5 | -0.0119 | 0.00596 | -0.1149 | -1.9966
-4.5 | 0.045 | 0.00579 | -0.115 | 7.772
-4 | 0.1026 | 0.0056 | -0.1154 | 18.3214
-3.5 | 0.1605 | 0.00542 | -0.1159 | 29.6125
-3 | 0.2186 | 0.00527 | -0.1164 | 41.4801
-2.5 | 0.2769 | 0.00516 | -0.117 | 53.6628
-2 | 0.3345 | 0.00506 | -0.1175 | 66.1067
-1.5 | 0.392 | 0.00496 | -0.118 | 79.0323
-1 | 0.449 | 0.00477 | -0.1184 | 94.13
-0.5 | 0.5016 | 0.00454 | -0.118 | 110.4846
0 | 0.5549 | 0.00429 | -0.1177 | 129.3473
0.5 | 0.605 | 0.00406 | -0.1168 | 149.0148
1 | 0.6521 | 0.00372 | -0.1153 | 175.2957
1.5 | 0.6953 | 0.00316 | -0.113 | 220.0316
2 | 0.7476 | 0.00328 | -0.1123 | 227.9268
2.5 | 0.7898 | 0.00351 | -0.1095 | 225.0142
3 | 0.8008 | 0.00395 | -0.0998 | 202.7342
3.5 | 0.7964 | 0.00485 | -0.0873 | 164.2062
4 | 0.7717 | 0.00647 | -0.0715 | 119.2736
4.5 | 0.7631 | 0.00807 | -0.0596 | 94.5601
5 | 0.7663 | 0.00955 | -0.0503 | 80.2408
5.5 | 0.7849 | 0.01077 | -0.0441 | 72.8784
6 | 0.8108 | 0.01184 | -0.0393 | 68.4797
6.5 | 0.8368 | 0.01294 | -0.0347 | 64.6677
7 | 0.8665 | 0.01401 | -0.0308 | 61.8487
7.5 | 0.893 | 0.01521 | -0.0265 | 58.7114
8 | 0.9272 | 0.01619 | -0.0235 | 57.2699
8.5 | 0.9574 | 0.01738 | -0.02 | 55.0863
9 | 0.9915 | 0.01843 | -0.0171 | 53.7982
9.5 | 1.0331 | 0.01923 | -0.0155 | 53.7233
10 | 1.0685 | 0.02027 | -0.0129 | 52.7134
10.5 | 1.1078 | 0.02122 | -0.011 | 52.2055
11 | 1.1446 | 0.02222 | -0.0088 | 51.5122
11.5 | 1.1788 | 0.02335 | -0.0061 | 50.4839
12 | 1.2209 | 0.02459 | -0.0054 | 49.6503
12.5 | 1.2823 | 0.02636 | -0.0094 | 48.6457
13 | 1.3403 | 0.02833 | -0.0129 | 47.3103
13.5 | 1.3962 | 0.03029 | -0.0159 | 46.0944
14 | 1.4461 | 0.03255 | -0.0181 | 44.427
15 | 1.4932 | 0.03639 | -0.0106 | 41.0333
15.5 | 1.5172 | 0.03874 | -0.0078 | 39.1637
16 | 1.5434 | 0.04102 | -0.0054 | 37.6255
16.5 | 1.5635 | 0.04377 | -0.0027 | 35.7208
17 | 1.5842 | 0.04657 | -0.0002 | 34.0176
17.5 | 1.6017 | 0.0497 | 0.0024 | 32.2274
18 | 1.6196 | 0.05287 | 0.0047 | 30.6336
18.5 | 1.6234 | 0.05722 | 0.0076 | 28.3712
19 | 1.6373 | 0.06089 | 0.0096 | 26.8895
19.5 | 1.6374 | 0.06583 | 0.0119 | 24.8732
20 | 1.6391 | 0.07065 | 0.0139 | 23.2003

## 103. Re 8M Mach 0.50 (1)
BIGFOIL.COM POLAR EXPORT
NACA67-616 a=0.6
NACA67-616 a=0.6 |  |  |  | Cl Max: | 1.525 | at alpha= | 8 | deg
JavaFoil+Calcfoil stall+Eppler ext transition |  |  |  | L/D Max: | 168.752 | at alpha= | 1.5 | deg
Re: | 8000000 |  |  | Cd Min: | 0.00415 | at alpha= | 0 | deg
Mach: | 0.5 |  |  | Cl=0 at alpha= | -4.3 | deg
|  |  |  | @ Cl=0.1, Cd= | 0.0057757
|  |  |  | @ Cl=0.4, Cd= | 0.0057014
|  |  |  | @ Cl=0.6, Cd= | 0.0042529
alpha (deg) | Cl | Cd | Cm | Cl/Cd
-20 | -0.885 | 0.15 | -0.035 | -5.903
-19.5 | -0.858 | 0.14617 | -0.036 | -5.868
-19 | -0.832 | 0.1465 | -0.037 | -5.679
-18.5 | -0.804 | 0.13806 | -0.038 | -5.821
-18 | -0.775 | 0.1337 | -0.037 | -5.793
-17.5 | -0.745 | 0.12924 | -0.037 | -5.764
-17 | -0.717 | 0.12368 | -0.037 | -5.798
-16.5 | -0.689 | 0.11969 | -0.038 | -5.759
-16 | -0.662 | 0.11457 | -0.039 | -5.774
-15.5 | -0.634 | 0.11577 | -0.04 | -5.474
-15 | -0.605 | 0.11009 | -0.04 | -5.498
-14.5 | -0.577 | 0.10247 | -0.04 | -5.629
-14 | -0.549 | 0.09452 | -0.041 | -5.808
-13.5 | -0.521 | 0.08855 | -0.042 | -5.885
-13 | -0.493 | 0.0811 | -0.043 | -6.083
-12.5 | -0.466 | 0.076 | -0.045 | -6.125
-12 | -0.435 | 0.08641 | -0.042 | -5.039
-11.5 | -0.407 | 0.07836 | -0.042 | -5.196
-11 | -0.379 | 0.0728 | -0.044 | -5.209
-10.5 | -0.351 | 0.06533 | -0.046 | -5.38
-10 | -0.323 | 0.06108 | -0.047 | -5.296
-9.5 | -0.294 | 0.06731 | -0.043 | -4.365
-9 | -0.266 | 0.05902 | -0.046 | -4.509
-8.5 | -0.238 | 0.05663 | -0.047 | -4.2
-8 | -0.21 | 0.05207 | -0.048 | -4.029
-7.5 | -0.29 | 0.04792 | -0.05 | -6.06
-7 | -0.326 | 0.0087 | -0.095 | -37.47
-6.5 | -0.279 | 0.00823 | -0.096 | -33.957
-6 | -0.223 | 0.00784 | -0.098 | -28.447
-5.5 | -0.161 | 0.00752 | -0.1 | -21.443
-5 | -0.096 | 0.00726 | -0.101 | -13.19
-4.5 | -0.028 | 0.00704 | -0.103 | -3.958
-4 | 0.042 | 0.0059 | -0.104 | 7.068
-3.5 | 0.112 | 0.00575 | -0.106 | 19.547
-3 | 0.184 | 0.00564 | -0.107 | 32.554
-2.5 | 0.255 | 0.00589 | -0.109 | 43.412
-2 | 0.328 | 0.0058 | -0.11 | 56.469
-1.5 | 0.401 | 0.0057 | -0.112 | 70.419
-1 | 0.473 | 0.00541 | -0.113 | 87.385
-0.5 | 0.545 | 0.00496 | -0.115 | 109.85
0 | 0.608 | 0.00415 | -0.116 | 146.332
0.5 | 0.678 | 0.00432 | -0.118 | 157.093
1 | 0.748 | 0.00447 | -0.119 | 167.456
1.5 | 0.818 | 0.00484 | -0.12 | 168.752
2 | 0.886 | 0.0059 | -0.122 | 150.1
2.5 | 0.955 | 0.00661 | -0.123 | 144.553
3 | 1.023 | 0.00766 | -0.124 | 133.617
3.5 | 1.083 | 0.00836 | -0.126 | 129.639
4 | 1.148 | 0.00964 | -0.127 | 119.053
4.5 | 1.212 | 0.01063 | -0.128 | 113.972
5 | 1.273 | 0.01199 | -0.13 | 106.24
5.5 | 1.333 | 0.01395 | -0.131 | 95.576
6 | 1.39 | 0.01509 | -0.132 | 92.161
6.5 | 1.44 | 0.01589 | -0.134 | 90.585
7 | 1.481 | 0.0167 | -0.135 | 88.679
7.5 | 1.511 | 0.01762 | -0.137 | 85.764
8 | 1.525 | 0.01916 | -0.138 | 79.617
8.5 | 1.509 | 0.02057 | -0.139 | 73.341
9 | 1.407 | 0.02232 | -0.14 | 63.055
9.5 | 0.923 | 0.02573 | -0.141 | 35.879
10 | 0.955 | 0.02702 | -0.143 | 35.344
10.5 | 0.987 | 0.02722 | -0.144 | 36.269
11 | 0.851 | 0.07891 | -0.078 | 10.788
11.5 | 1.05 | 0.02882 | -0.146 | 36.439
12 | 1.077 | 0.03186 | -0.147 | 33.82
12.5 | 0.948 | 0.0856 | -0.099 | 11.073
13 | 0.97 | 0.08747 | -0.095 | 11.085

## 104. Re 8M Mach 0.50 (2)
BIGFOIL.COM POLAR EXPORT
NACA67-616 a=0.6
NACA67-616 a=0.6 |  |  |  | Cl Max: | 1.4182 | at alpha= | 14 | deg
XFOIL ncrit=9 |  |  |  | L/D Max: | 210.946 | at alpha= | 1.5 | deg
Re: | 8000000 |  |  | Cd Min: | 0.19916 | at alpha= | -20 | deg
Mach: | 0.5 |  |  | Cl=0 at alpha= | -5.1032 | deg
|  |  |  | @ Cl=0.1, Cd= | 0.0060636
|  |  |  | @ Cl=0.4, Cd= | 0.0052974
|  |  |  | @ Cl=0.6, Cd= | 0.0047933
alpha (deg) | Cl | Cd | Cm | Cl/Cd
-20 | -0.229 | 0.19916 | -0.1123 | -1.1498
-19.5 | -0.2121 | 0.19105 | -0.1168 | -1.1102
-19 | -0.2069 | 0.17974 | -0.1215 | -1.1511
-18.5 | -0.1874 | 0.17271 | -0.126 | -1.0851
-18 | -0.1772 | 0.16354 | -0.1308 | -1.0835
-17.5 | -0.159 | 0.15651 | -0.1353 | -1.0159
-17 | -0.1523 | 0.14707 | -0.1403 | -1.0356
-16.5 | -0.1386 | 0.13938 | -0.1449 | -0.9944
-16 | -0.1263 | 0.13162 | -0.1495 | -0.95958
-15.5 | -0.1121 | 0.1244 | -0.1539 | -0.90113
-15 | -0.1022 | 0.1167 | -0.1585 | -0.87575
-14.5 | -0.1043 | 0.10732 | -0.1637 | -0.97186
-14 | -0.0886 | 0.10113 | -0.1674 | -0.8761
-13 | -0.1103 | 0.08239 | -0.1777 | -1.3388
-12.5 | -0.167 | 0.06883 | -0.1857 | -2.4263
-12 | -0.1891 | 0.05968 | -0.191 | -3.1686
-11.5 | -0.1807 | 0.05368 | -0.1942 | -3.3662
-11 | -0.1753 | 0.04576 | -0.2011 | -3.8309
-10.5 | -0.2217 | 0.03611 | -0.2043 | -6.1396
-10 | -0.2675 | 0.02975 | -0.1988 | -8.9916
-9.5 | -0.3232 | 0.02382 | -0.1878 | -13.5684
-9 | -0.3749 | 0.01897 | -0.1727 | -19.7628
-8.5 | -0.41 | 0.01282 | -0.1595 | -31.9813
-8 | -0.3687 | 0.01024 | -0.1538 | -36.0059
-7.5 | -0.3091 | 0.0089 | -0.1501 | -34.7303
-7 | -0.2453 | 0.00808 | -0.1473 | -30.3589
-6.5 | -0.1802 | 0.00755 | -0.145 | -23.8675
-6 | -0.1165 | 0.00705 | -0.1429 | -16.5248
-5.5 | -0.0519 | 0.00671 | -0.1414 | -7.7347
-5 | 0.0135 | 0.0064 | -0.1403 | 2.1094
-4.5 | 0.0787 | 0.00614 | -0.1395 | 12.8176
-4 | 0.1428 | 0.00591 | -0.1388 | 24.1624
-3.5 | 0.2064 | 0.00573 | -0.1382 | 36.0209
-3 | 0.2689 | 0.00557 | -0.1376 | 48.2765
-2.5 | 0.3337 | 0.00542 | -0.1376 | 61.5683
-2 | 0.3982 | 0.0053 | -0.1377 | 75.1321
-1.5 | 0.4615 | 0.00521 | -0.1376 | 88.5797
-1 | 0.5217 | 0.00513 | -0.1369 | 101.6959
-0.5 | 0.5808 | 0.00487 | -0.1361 | 119.2608
0 | 0.6359 | 0.00465 | -0.1345 | 136.7527
0.5 | 0.6852 | 0.00441 | -0.1317 | 155.3741
1 | 0.7208 | 0.00412 | -0.1259 | 174.9515
1.5 | 0.7362 | 0.00349 | -0.1159 | 210.9456
2 | 0.7779 | 0.00377 | -0.1113 | 206.3395
2.5 | 0.8201 | 0.00409 | -0.1067 | 200.5134
3 | 0.8575 | 0.00458 | -0.1013 | 187.2271
3.5 | 0.862 | 0.00566 | -0.0895 | 152.2968
4 | 0.823 | 0.0079 | -0.0701 | 104.1772
4.5 | 0.8093 | 0.00995 | -0.0563 | 81.3367
5 | 0.8052 | 0.01199 | -0.0448 | 67.156
5.5 | 0.8047 | 0.01408 | -0.0344 | 57.152
6 | 0.8258 | 0.01568 | -0.0277 | 52.6658
6.5 | 0.8495 | 0.01732 | -0.0217 | 49.0473
7 | 0.8771 | 0.01888 | -0.0164 | 46.4566
7.5 | 0.907 | 0.02052 | -0.0115 | 44.2008
8 | 0.9349 | 0.02229 | -0.0064 | 41.9426
8.5 | 0.9719 | 0.02382 | -0.0027 | 40.8018
9.5 | 1.0549 | 0.02671 | 0.0038 | 39.4946
10 | 1.0974 | 0.02828 | 0.007 | 38.8048
10.5 | 1.1398 | 0.02983 | 0.0103 | 38.2099
11 | 1.1809 | 0.03162 | 0.0137 | 37.3466
11.5 | 1.22 | 0.03351 | 0.0175 | 36.407
12 | 1.2538 | 0.03576 | 0.0217 | 35.0615
12.5 | 1.2986 | 0.0384 | 0.0236 | 33.8177
13 | 1.3583 | 0.04183 | 0.0223 | 32.4719
13.5 | 1.4031 | 0.04631 | 0.0223 | 30.298
14 | 1.4182 | 0.05288 | 0.0238 | 26.8192
14.5 | 1.4038 | 0.06155 | 0.0256 | 22.8075
16 | 1.2867 | 0.08751 | 0.0366 | 14.7035
16.5 | 1.2462 | 0.09872 | 0.0348 | 12.6236
17 | 1.2063 | 0.1113 | 0.0299 | 10.8383
17.5 | 1.1751 | 0.12406 | 0.0234 | 9.472
18 | 1.1461 | 0.13718 | 0.0156 | 8.3547
18.5 | 1.1212 | 0.1503 | 0.0074 | 7.4597
19 | 1.1001 | 0.16318 | -0.0008 | 6.7416

## 105. Re 10M Mach 0.00 (1)
BIGFOIL.COM POLAR EXPORT
NACA67-616 a=0.6
NACA67-616 a=0.6 |  |  |  | Cl Max: | 1.642 | at alpha= | 12.5 | deg
JavaFoil+Calcfoil stall+Eppler ext transition |  |  |  | L/D Max: | 140.75 | at alpha= | 1.5 | deg
Re: | 10000000 |  |  | Cd Min: | 0.00464 | at alpha= | 0.5 | deg
Mach: | 0 |  |  | Cl=0 at alpha= | -4.2984 | deg
|  |  |  | @ Cl=0.1, Cd= | 0.0060058
|  |  |  | @ Cl=0.4, Cd= | 0.0052506
|  |  |  | @ Cl=0.6, Cd= | 0.0046483
alpha (deg) | Cl | Cd | Cm | Cl/Cd
-16 | -0.642 | 0.10989 | -0.034 | -5.842
-15.5 | -0.647 | 0.10478 | -0.034 | -6.175
-15 | -0.65 | 0.09904 | -0.035 | -6.564
-14.5 | -0.651 | 0.09255 | -0.037 | -7.036
-14 | -0.649 | 0.08768 | -0.038 | -7.397
-13.5 | -0.643 | 0.08192 | -0.039 | -7.855
-13 | -0.637 | 0.07529 | -0.042 | -8.454
-12.5 | -0.623 | 0.07162 | -0.042 | -8.705
-12 | -0.61 | 0.06533 | -0.045 | -9.334
-11.5 | -0.605 | 0.05005 | -0.053 | -12.09
-11 | -0.662 | 0.01297 | -0.07 | -51.085
-10.5 | -0.645 | 0.00995 | -0.073 | -64.869
-10 | -0.611 | 0.00921 | -0.075 | -66.403
-9.5 | -0.574 | 0.00819 | -0.077 | -70.029
-9 | -0.53 | 0.00687 | -0.078 | -77.065
-8.5 | -0.48 | 0.00665 | -0.079 | -72.216
-8 | -0.429 | 0.007 | -0.081 | -61.215
-7.5 | -0.375 | 0.00764 | -0.082 | -49.122
-7 | -0.32 | 0.00739 | -0.084 | -43.271
-6.5 | -0.263 | 0.0072 | -0.085 | -36.449
-6 | -0.204 | 0.00701 | -0.086 | -29.161
-5.5 | -0.145 | 0.00677 | -0.088 | -21.456
-5 | -0.085 | 0.00632 | -0.089 | -13.486
-4.5 | -0.025 | 0.00594 | -0.09 | -4.14
-4 | 0.037 | 0.00574 | -0.091 | 6.378
-3.5 | 0.098 | 0.00601 | -0.092 | 16.343
-3 | 0.16 | 0.00588 | -0.094 | 27.266
-2.5 | 0.222 | 0.00576 | -0.095 | 38.598
-2 | 0.285 | 0.00572 | -0.096 | 49.776
-1.5 | 0.348 | 0.00567 | -0.097 | 61.315
-1 | 0.41 | 0.00517 | -0.099 | 79.361
-0.5 | 0.472 | 0.00496 | -0.1 | 95.1
0 | 0.53 | 0.0048 | -0.101 | 110.391
0.5 | 0.59 | 0.00464 | -0.102 | 127.285
1 | 0.65 | 0.00469 | -0.104 | 138.744
1.5 | 0.711 | 0.00505 | -0.105 | 140.75
2 | 0.771 | 0.00577 | -0.106 | 133.568
2.5 | 0.831 | 0.00613 | -0.107 | 135.573
3 | 0.891 | 0.00663 | -0.108 | 134.395
3.5 | 0.946 | 0.00734 | -0.11 | 128.886
4 | 1.004 | 0.00788 | -0.111 | 127.404
4.5 | 1.061 | 0.00849 | -0.112 | 125.009
5 | 1.118 | 0.00923 | -0.113 | 121.141
5.5 | 1.173 | 0.00998 | -0.114 | 117.559
6 | 1.228 | 0.01112 | -0.115 | 110.433
6.5 | 1.28 | 0.01168 | -0.117 | 109.548
7 | 1.33 | 0.01214 | -0.118 | 109.565
7.5 | 1.379 | 0.01262 | -0.119 | 109.214
8 | 1.425 | 0.01312 | -0.12 | 108.554
8.5 | 1.467 | 0.01359 | -0.121 | 107.963
9 | 1.505 | 0.0142 | -0.123 | 106.015
9.5 | 1.538 | 0.0151 | -0.124 | 101.873
10 | 1.568 | 0.01575 | -0.125 | 99.559
10.5 | 1.592 | 0.01645 | -0.126 | 96.815
11 | 1.613 | 0.01713 | -0.127 | 94.155
11.5 | 1.627 | 0.01794 | -0.128 | 90.716
12 | 1.637 | 0.01868 | -0.129 | 87.667
12.5 | 1.642 | 0.01955 | -0.13 | 84.002
13 | 1.642 | 0.02048 | -0.131 | 80.175
13.5 | 1.637 | 0.02161 | -0.132 | 75.717
14 | 1.626 | 0.02267 | -0.133 | 71.741
14.5 | 1.611 | 0.02393 | -0.134 | 67.348
15 | 1.592 | 0.02524 | -0.135 | 63.075
15.5 | 1.569 | 0.02638 | -0.136 | 59.455
16 | 1.536 | 0.02761 | -0.137 | 55.628
16.5 | 1.499 | 0.02923 | -0.138 | 51.284
17 | 1.459 | 0.03112 | -0.138 | 46.892
17.5 | 1.417 | 0.03291 | -0.139 | 43.055

## 106. Re 10M Mach 0.00 (2)
BIGFOIL.COM POLAR EXPORT
NACA67-616 a=0.6
NACA67-616 a=0.6 |  |  |  | Cl Max: | 1.7104 | at alpha= | 20 | deg
XFOIL ncrit=9 |  |  |  | L/D Max: | 215.691 | at alpha= | 1.5 | deg
Re: | 10000000 |  |  | Cd Min: | 0.05341 | at alpha= | 20 | deg
Mach: | 0 |  |  | Cl=0 at alpha= | -4.825 | deg
|  |  |  | @ Cl=0.1, Cd= | 0.0052578
|  |  |  | @ Cl=0.4, Cd= | 0.0046421
|  |  |  | @ Cl=0.6, Cd= | 0.0039729
alpha (deg) | Cl | Cd | Cm | Cl/Cd
-20 | -1.1917 | 0.02793 | -0.1549 | -42.6674
-19.5 | -1.195 | 0.02502 | -0.1514 | -47.7618
-19 | -1.1976 | 0.0224 | -0.1468 | -53.4643
-18.5 | -1.1792 | 0.02099 | -0.1436 | -56.1791
-18 | -1.1697 | 0.01915 | -0.1391 | -61.0809
-17.5 | -1.142 | 0.01822 | -0.1363 | -62.6784
-17 | -1.123 | 0.01685 | -0.1321 | -66.6469
-16.5 | -1.0951 | 0.0159 | -0.1289 | -68.8742
-16 | -1.0678 | 0.01489 | -0.1254 | -71.7126
-15.5 | -1.0368 | 0.01404 | -0.1223 | -73.8462
-15 | -1.0034 | 0.0133 | -0.1193 | -75.4436
-14.5 | -0.9683 | 0.01264 | -0.1165 | -76.606
-14 | -0.9323 | 0.01204 | -0.1137 | -77.4336
-13.5 | -0.8945 | 0.01156 | -0.111 | -77.3789
-13 | -0.8537 | 0.01079 | -0.1091 | -79.1196
-12.5 | -0.8079 | 0.01024 | -0.108 | -78.8965
-12 | -0.7673 | 0.00919 | -0.1061 | -83.4929
-11.5 | -0.7175 | 0.00881 | -0.1057 | -81.4415
-11 | -0.6672 | 0.00843 | -0.1053 | -79.1459
-10.5 | -0.6157 | 0.00812 | -0.1051 | -75.8251
-10 | -0.5632 | 0.00786 | -0.1051 | -71.6539
-9.5 | -0.5101 | 0.00762 | -0.1052 | -66.9423
-9 | -0.4568 | 0.00739 | -0.1054 | -61.8133
-8.5 | -0.4031 | 0.00714 | -0.1055 | -56.4566
-8 | -0.3493 | 0.00686 | -0.1057 | -50.9184
-7.5 | -0.2951 | 0.00659 | -0.106 | -44.78
-7 | -0.2404 | 0.00636 | -0.1064 | -37.7987
-6.5 | -0.1853 | 0.00614 | -0.1068 | -30.1792
-6 | -0.1301 | 0.00596 | -0.1073 | -21.8289
-5.5 | -0.0745 | 0.0058 | -0.1078 | -12.8448
-5 | -0.0195 | 0.00563 | -0.1082 | -3.4636
-4.5 | 0.0362 | 0.00546 | -0.1088 | 6.63
-4 | 0.0922 | 0.00528 | -0.1094 | 17.4621
-3.5 | 0.1485 | 0.00512 | -0.1101 | 29.0039
-3 | 0.2048 | 0.00498 | -0.1108 | 41.1245
-2.5 | 0.2613 | 0.00489 | -0.1115 | 53.4356
-2 | 0.3171 | 0.0048 | -0.1121 | 66.0625
-1.5 | 0.374 | 0.00469 | -0.1129 | 79.7441
-1 | 0.4283 | 0.00459 | -0.1132 | 93.3115
-0.5 | 0.4816 | 0.00436 | -0.1133 | 110.4587
0 | 0.5334 | 0.0042 | -0.1132 | 127
1 | 0.6331 | 0.00386 | -0.1121 | 164.0155
1.5 | 0.6708 | 0.00311 | -0.1092 | 215.6913
2 | 0.7174 | 0.00333 | -0.1079 | 215.4354
2.5 | 0.7453 | 0.00379 | -0.1025 | 196.6491
3 | 0.7401 | 0.00442 | -0.0898 | 167.4434
3.5 | 0.7357 | 0.00545 | -0.078 | 134.9908
4 | 0.7354 | 0.00659 | -0.0676 | 111.5933
4.5 | 0.7303 | 0.00809 | -0.0567 | 90.2719
5 | 0.7536 | 0.00899 | -0.0515 | 83.8265
5.5 | 0.782 | 0.00981 | -0.0473 | 79.7146
6 | 0.8082 | 0.01075 | -0.0429 | 75.1814
6.5 | 0.837 | 0.01167 | -0.0391 | 71.7224
7 | 0.8686 | 0.01251 | -0.0358 | 69.4325
7.5 | 0.9003 | 0.01342 | -0.0327 | 67.0864
8 | 0.9302 | 0.0144 | -0.0293 | 64.5972
8.5 | 0.9659 | 0.01521 | -0.0271 | 63.5043
9 | 0.9991 | 0.01614 | -0.0245 | 61.9021
9.5 | 1.0388 | 0.0168 | -0.023 | 61.8333
10 | 1.0771 | 0.01759 | -0.0214 | 61.2337
10.5 | 1.1125 | 0.01844 | -0.0194 | 60.3308
11 | 1.1485 | 0.01934 | -0.0176 | 59.3847
11.5 | 1.1858 | 0.02012 | -0.0159 | 58.9364
12 | 1.2162 | 0.02121 | -0.0133 | 57.3409
13 | 1.3157 | 0.0237 | -0.0172 | 55.5148
13.5 | 1.3728 | 0.02537 | -0.0214 | 54.1112
14 | 1.4286 | 0.02696 | -0.0252 | 52.9896
14.5 | 1.4788 | 0.02867 | -0.028 | 51.58
15 | 1.5008 | 0.03025 | -0.0245 | 49.6132
15.5 | 1.53 | 0.03181 | -0.0227 | 48.0981
16 | 1.5569 | 0.03357 | -0.0208 | 46.3777
16.5 | 1.5808 | 0.0355 | -0.0187 | 44.5296
17 | 1.6037 | 0.03761 | -0.0167 | 42.6403
17.5 | 1.628 | 0.03963 | -0.0149 | 41.08
18 | 1.6495 | 0.04193 | -0.0131 | 39.3394
18.5 | 1.6647 | 0.04469 | -0.0109 | 37.2499
19 | 1.6856 | 0.04708 | -0.0093 | 35.8029
19.5 | 1.7004 | 0.05004 | -0.0074 | 33.9808
20 | 1.7104 | 0.05341 | -0.0055 | 32.024

## 107. Re 10M Mach 0.10 (1)
BIGFOIL.COM POLAR EXPORT
NACA67-616 a=0.6
NACA67-616 a=0.6 |  |  |  | Cl Max: | 1.634 | at alpha= | 12.5 | deg
JavaFoil+Calcfoil stall+Eppler ext transition |  |  |  | L/D Max: | 140.497 | at alpha= | 1.5 | deg
Re: | 10000000 |  |  | Cd Min: | 0.00462 | at alpha= | 0.5 | deg
Mach: | 0.1 |  |  | Cl=0 at alpha= | -4.2984 | deg
|  |  |  | @ Cl=0.1, Cd= | 0.0060577
|  |  |  | @ Cl=0.4, Cd= | 0.0053155
|  |  |  | @ Cl=0.6, Cd= | 0.0046317
alpha (deg) | Cl | Cd | Cm | Cl/Cd
-15.5 | -0.623 | 0.10667 | -0.034 | -5.842
-15 | -0.63 | 0.09951 | -0.035 | -6.328
-14.5 | -0.633 | 0.09408 | -0.036 | -6.728
-14 | -0.633 | 0.08879 | -0.037 | -7.135
-13.5 | -0.631 | 0.08321 | -0.039 | -7.581
-13 | -0.626 | 0.07684 | -0.041 | -8.142
-12.5 | -0.616 | 0.07183 | -0.042 | -8.575
-12 | -0.603 | 0.06694 | -0.044 | -9.004
-11.5 | -0.593 | 0.05629 | -0.05 | -10.532
-11 | -0.58 | 0.04623 | -0.055 | -12.547
-10.5 | -0.641 | 0.01039 | -0.073 | -61.733
-10 | -0.609 | 0.00959 | -0.075 | -63.468
-9.5 | -0.574 | 0.00821 | -0.077 | -69.882
-9 | -0.53 | 0.00797 | -0.078 | -66.563
-8.5 | -0.481 | 0.00671 | -0.08 | -71.742
-8 | -0.429 | 0.00702 | -0.081 | -61.218
-7.5 | -0.376 | 0.00764 | -0.083 | -49.262
-7 | -0.321 | 0.00745 | -0.084 | -43.062
-6.5 | -0.264 | 0.00721 | -0.085 | -36.586
-6 | -0.205 | 0.00699 | -0.087 | -29.36
-5.5 | -0.146 | 0.00682 | -0.088 | -21.385
-5 | -0.086 | 0.00631 | -0.089 | -13.569
-4.5 | -0.025 | 0.00593 | -0.09 | -4.166
-4 | 0.037 | 0.00613 | -0.092 | 6.002
-3.5 | 0.099 | 0.00606 | -0.093 | 16.281
-3 | 0.161 | 0.00592 | -0.094 | 27.187
-2.5 | 0.223 | 0.00581 | -0.095 | 38.488
-2 | 0.286 | 0.00569 | -0.097 | 50.245
-1.5 | 0.35 | 0.00563 | -0.098 | 62.083
-1 | 0.412 | 0.00524 | -0.099 | 78.638
-0.5 | 0.474 | 0.00499 | -0.1 | 94.992
0 | 0.532 | 0.00479 | -0.102 | 111.154
0.5 | 0.593 | 0.00462 | -0.103 | 128.226
1 | 0.653 | 0.00472 | -0.104 | 138.484
1.5 | 0.714 | 0.00508 | -0.105 | 140.497
2 | 0.775 | 0.00579 | -0.106 | 133.845
2.5 | 0.835 | 0.00618 | -0.108 | 135.145
3 | 0.896 | 0.00669 | -0.109 | 133.842
3.5 | 0.95 | 0.00737 | -0.11 | 128.943
4 | 1.008 | 0.00794 | -0.111 | 126.954
4.5 | 1.066 | 0.00856 | -0.112 | 124.535
5 | 1.123 | 0.0093 | -0.114 | 120.753
5.5 | 1.179 | 0.01005 | -0.115 | 117.247
6 | 1.233 | 0.01122 | -0.116 | 109.974
6.5 | 1.286 | 0.0118 | -0.117 | 108.912
7 | 1.336 | 0.01226 | -0.118 | 109.001
7.5 | 1.384 | 0.01273 | -0.12 | 108.743
8 | 1.43 | 0.01324 | -0.121 | 108.002
8.5 | 1.472 | 0.01372 | -0.122 | 107.316
9 | 1.509 | 0.01432 | -0.123 | 105.367
9.5 | 1.542 | 0.01524 | -0.124 | 101.205
10 | 1.57 | 0.01594 | -0.125 | 98.48
10.5 | 1.594 | 0.01667 | -0.127 | 95.608
11 | 1.612 | 0.0174 | -0.128 | 92.603
11.5 | 1.625 | 0.0182 | -0.129 | 89.287
12 | 1.632 | 0.01897 | -0.13 | 86.043
12.5 | 1.634 | 0.01997 | -0.131 | 81.84
13 | 1.63 | 0.02081 | -0.132 | 78.341
13.5 | 1.621 | 0.022 | -0.133 | 73.679
14 | 1.607 | 0.02305 | -0.134 | 69.705
14.5 | 1.588 | 0.02441 | -0.135 | 65.032
15 | 1.564 | 0.02576 | -0.136 | 60.706
15.5 | 1.535 | 0.02701 | -0.137 | 56.836
16 | 1.497 | 0.02852 | -0.137 | 52.481
16.5 | 1.454 | 0.03032 | -0.138 | 47.941
17 | 1.408 | 0.03219 | -0.139 | 43.749
17.5 | 1.36 | 0.03409 | -0.14 | 39.902

## 108. Re 10M Mach 0.10 (2)
BIGFOIL.COM POLAR EXPORT
NACA67-616 a=0.6
NACA67-616 a=0.6 |  |  |  | Cl Max: | 1.7052 | at alpha= | 20 | deg
XFOIL ncrit=9 |  |  |  | L/D Max: | 217.41 | at alpha= | 2 | deg
Re: | 10000000 |  |  | Cd Min: | 0.05565 | at alpha= | 20 | deg
Mach: | 0.1 |  |  | Cl=0 at alpha= | -4.8321 | deg
|  |  |  | @ Cl=0.1, Cd= | 0.0052707
|  |  |  | @ Cl=0.4, Cd= | 0.0046518
|  |  |  | @ Cl=0.6, Cd= | 0.0039956
alpha (deg) | Cl | Cd | Cm | Cl/Cd
-20 | -1.1424 | 0.03237 | -0.1618 | -35.2919
-19.5 | -1.1588 | 0.02813 | -0.1589 | -41.1945
-19 | -1.1723 | 0.02465 | -0.1544 | -47.5578
-18.5 | -1.1598 | 0.02278 | -0.1509 | -50.9131
-18 | -1.1553 | 0.02061 | -0.1461 | -56.0553
-17.5 | -1.132 | 0.01939 | -0.1428 | -58.3806
-17 | -1.1165 | 0.01781 | -0.1382 | -62.6895
-16.5 | -1.091 | 0.01672 | -0.1345 | -65.2512
-16 | -1.0662 | 0.01556 | -0.1305 | -68.5219
-15.5 | -1.0369 | 0.0146 | -0.1269 | -71.0205
-15 | -1.0049 | 0.01374 | -0.1236 | -73.1368
-14.5 | -0.9705 | 0.013 | -0.1204 | -74.6538
-14 | -0.9347 | 0.01233 | -0.1173 | -75.807
-13.5 | -0.8974 | 0.01177 | -0.1144 | -76.2447
-13 | -0.857 | 0.01112 | -0.112 | -77.0683
-12.5 | -0.8112 | 0.01053 | -0.1107 | -77.037
-12 | -0.7719 | 0.00933 | -0.1083 | -82.7331
-11.5 | -0.7219 | 0.00892 | -0.1077 | -80.9305
-11 | -0.6713 | 0.00852 | -0.1072 | -78.7911
-10.5 | -0.6194 | 0.00819 | -0.1068 | -75.6288
-10 | -0.5666 | 0.00791 | -0.1067 | -71.6308
-9.5 | -0.5131 | 0.00767 | -0.1067 | -66.897
-9 | -0.4593 | 0.00744 | -0.1067 | -61.7339
-8.5 | -0.405 | 0.00719 | -0.1069 | -56.3282
-8 | -0.3508 | 0.00689 | -0.107 | -50.9144
-7.5 | -0.2962 | 0.00662 | -0.1072 | -44.7432
-7 | -0.2411 | 0.00638 | -0.1075 | -37.79
-6.5 | -0.1857 | 0.00616 | -0.1078 | -30.1461
-6 | -0.1301 | 0.00597 | -0.1083 | -21.7923
-5.5 | -0.0743 | 0.00582 | -0.1087 | -12.7663
-5 | -0.0188 | 0.00565 | -0.1091 | -3.3274
-4.5 | 0.0372 | 0.00547 | -0.1097 | 6.8007
-4 | 0.0936 | 0.00529 | -0.1103 | 17.6938
-3.5 | 0.1501 | 0.00512 | -0.1109 | 29.3164
-3 | 0.2067 | 0.00499 | -0.1116 | 41.4228
-2.5 | 0.2634 | 0.0049 | -0.1123 | 53.7551
-2 | 0.3196 | 0.00481 | -0.1129 | 66.4449
-1.5 | 0.3768 | 0.00469 | -0.1137 | 80.3412
-1 | 0.4314 | 0.0046 | -0.114 | 93.7826
-0.5 | 0.4849 | 0.00437 | -0.1141 | 110.9611
0 | 0.537 | 0.00421 | -0.1139 | 127.5534
1 | 0.6369 | 0.00387 | -0.1128 | 164.5736
1.5 | 0.6746 | 0.00311 | -0.1098 | 216.9132
2 | 0.7218 | 0.00332 | -0.1085 | 217.4096
3 | 0.7425 | 0.00442 | -0.0899 | 167.9864
3.5 | 0.7398 | 0.00544 | -0.0784 | 135.9926
4 | 0.736 | 0.00666 | -0.0672 | 110.5105
4.5 | 0.7316 | 0.00816 | -0.0565 | 89.6569
5 | 0.7544 | 0.00909 | -0.0511 | 82.9923
5.5 | 0.7809 | 0.00998 | -0.0465 | 78.2465
6 | 0.8087 | 0.01089 | -0.0423 | 74.2608
6.5 | 0.8368 | 0.01185 | -0.0383 | 70.616
7 | 0.8691 | 0.01268 | -0.0351 | 68.541
7.5 | 0.8995 | 0.01367 | -0.0318 | 65.801
8 | 0.9308 | 0.01461 | -0.0286 | 63.7098
8.5 | 0.9654 | 0.01549 | -0.0261 | 62.3241
9 | 0.9998 | 0.01639 | -0.0236 | 61.0006
9.5 | 1.0403 | 0.01705 | -0.0222 | 61.0147
10 | 1.0775 | 0.01791 | -0.0203 | 60.1619
10.5 | 1.1134 | 0.01876 | -0.0183 | 59.3497
11 | 1.1506 | 0.01964 | -0.0166 | 58.5845
11.5 | 1.1871 | 0.02048 | -0.0147 | 57.9639
12 | 1.2179 | 0.0216 | -0.0121 | 56.3843
12.5 | 1.2582 | 0.02267 | -0.0115 | 55.5007
13 | 1.3182 | 0.02419 | -0.016 | 54.4936
13.5 | 1.3748 | 0.02596 | -0.02 | 52.9584
14 | 1.4176 | 0.02736 | -0.0204 | 51.8129
14.5 | 1.4618 | 0.02923 | -0.0219 | 50.0103
15 | 1.5036 | 0.03096 | -0.0228 | 48.5659
15.5 | 1.5316 | 0.03266 | -0.0207 | 46.8953
16 | 1.5587 | 0.03445 | -0.0188 | 45.2453
16.5 | 1.5808 | 0.03663 | -0.0165 | 43.1559
17 | 1.6065 | 0.03858 | -0.0146 | 41.6407
17.5 | 1.6279 | 0.04093 | -0.0126 | 39.7728
18 | 1.6507 | 0.04318 | -0.0108 | 38.2283
18.5 | 1.664 | 0.04618 | -0.0083 | 36.0329
19 | 1.6834 | 0.04883 | -0.0066 | 34.4747
19.5 | 1.6951 | 0.05215 | -0.0045 | 32.5043
20 | 1.7052 | 0.05565 | -0.0026 | 30.6415

## 109. Re 10M Mach 0.25 (1)
BIGFOIL.COM POLAR EXPORT
NACA67-616 a=0.6
NACA67-616 a=0.6 |  |  |  | Cl Max: | 1.595 | at alpha= | 11 | deg
JavaFoil+Calcfoil stall+Eppler ext transition |  |  |  | L/D Max: | 141.435 | at alpha= | 1.5 | deg
Re: | 10000000 |  |  | Cd Min: | 0.00468 | at alpha= | 0.5 | deg
Mach: | 0.25 |  |  | Cl=0 at alpha= | -4.3016 | deg
|  |  |  | @ Cl=0.1, Cd= | 0.0060822
|  |  |  | @ Cl=0.4, Cd= | 0.0054538
|  |  |  | @ Cl=0.6, Cd= | 0.0047071
alpha (deg) | Cl | Cd | Cm | Cl/Cd
-14.5 | -0.477 | 0.10384 | -0.034 | -4.592
-14 | -0.503 | 0.0979 | -0.035 | -5.137
-13.5 | -0.524 | 0.09128 | -0.036 | -5.736
-13 | -0.539 | 0.08538 | -0.038 | -6.308
-12.5 | -0.547 | 0.07921 | -0.039 | -6.907
-12 | -0.549 | 0.07431 | -0.04 | -7.391
-11.5 | -0.546 | 0.06777 | -0.043 | -8.063
-11 | -0.537 | 0.06189 | -0.046 | -8.684
-10.5 | -0.524 | 0.0551 | -0.05 | -9.516
-10 | -0.516 | 0.04157 | -0.059 | -12.41
-9.5 | -0.565 | 0.00982 | -0.078 | -57.543
-9 | -0.531 | 0.00832 | -0.08 | -63.881
-8.5 | -0.484 | 0.00801 | -0.082 | -60.482
-8 | -0.434 | 0.00673 | -0.083 | -64.517
-7.5 | -0.381 | 0.00654 | -0.085 | -58.284
-7 | -0.326 | 0.00685 | -0.086 | -47.601
-6.5 | -0.269 | 0.00739 | -0.088 | -36.412
-6 | -0.21 | 0.00694 | -0.089 | -30.253
-5.5 | -0.149 | 0.00646 | -0.09 | -23.104
-5 | -0.088 | 0.00666 | -0.091 | -13.174
-4.5 | -0.025 | 0.0065 | -0.093 | -3.902
-4 | 0.038 | 0.00622 | -0.094 | 6.069
-3.5 | 0.101 | 0.00608 | -0.095 | 16.675
-3 | 0.165 | 0.00603 | -0.097 | 27.426
-2.5 | 0.23 | 0.00591 | -0.098 | 38.866
-2 | 0.294 | 0.00578 | -0.099 | 50.807
-1.5 | 0.359 | 0.00571 | -0.101 | 62.952
-1 | 0.423 | 0.00531 | -0.102 | 79.69
-0.5 | 0.487 | 0.00508 | -0.103 | 95.95
0 | 0.546 | 0.00487 | -0.104 | 112.141
0.5 | 0.609 | 0.00468 | -0.106 | 130.063
1 | 0.671 | 0.00481 | -0.107 | 139.563
1.5 | 0.733 | 0.00518 | -0.108 | 141.435
2 | 0.795 | 0.00597 | -0.109 | 133.15
2.5 | 0.857 | 0.00636 | -0.11 | 134.756
3 | 0.919 | 0.00692 | -0.112 | 132.8
3.5 | 0.975 | 0.00766 | -0.113 | 127.201
4 | 1.035 | 0.00827 | -0.114 | 125.076
4.5 | 1.093 | 0.00892 | -0.115 | 122.521
5 | 1.151 | 0.00976 | -0.117 | 117.92
5.5 | 1.208 | 0.01052 | -0.118 | 114.857
6 | 1.264 | 0.01176 | -0.119 | 107.487
6.5 | 1.316 | 0.01233 | -0.12 | 106.723
7 | 1.367 | 0.01286 | -0.122 | 106.273
7.5 | 1.414 | 0.01341 | -0.123 | 105.443
8 | 1.458 | 0.01395 | -0.124 | 104.514
8.5 | 1.498 | 0.01452 | -0.125 | 103.182
9 | 1.53 | 0.0155 | -0.126 | 98.75
9.5 | 1.557 | 0.01626 | -0.128 | 95.791
10 | 1.577 | 0.01699 | -0.129 | 92.856
10.5 | 1.59 | 0.01778 | -0.13 | 89.413
11 | 1.595 | 0.01875 | -0.131 | 85.073
11.5 | 1.592 | 0.0197 | -0.132 | 80.788
12 | 1.579 | 0.02077 | -0.133 | 76.06
12.5 | 1.558 | 0.02203 | -0.134 | 70.728
13 | 1.528 | 0.02327 | -0.135 | 65.665
13.5 | 1.488 | 0.02451 | -0.136 | 60.713
14 | 1.439 | 0.02629 | -0.137 | 54.752
14.5 | 1.381 | 0.02798 | -0.138 | 49.364
15 | 1.316 | 0.03014 | -0.139 | 43.649
15.5 | 1.242 | 0.0324 | -0.139 | 38.324
16 | 1.152 | 0.03506 | -0.14 | 32.859

## 110. Re 10M Mach 0.25 (2)
BIGFOIL.COM POLAR EXPORT
NACA67-616 a=0.6
NACA67-616 a=0.6 |  |  |  | Cl Max: | 1.6821 | at alpha= | 20 | deg
XFOIL ncrit=9 |  |  |  | L/D Max: | 226.322 | at alpha= | 2 | deg
Re: | 10000000 |  |  | Cd Min: | 0.1671 | at alpha= | -20 | deg
Mach: | 0.25 |  |  | Cl=0 at alpha= | -4.8731 | deg
|  |  |  | @ Cl=0.1, Cd= | 0.0053543
|  |  |  | @ Cl=0.4, Cd= | 0.0047193
|  |  |  | @ Cl=0.6, Cd= | 0.0041423
alpha (deg) | Cl | Cd | Cm | Cl/Cd
-20 | -0.3113 | 0.1671 | -0.1009 | -1.863
-19.5 | -0.2974 | 0.16064 | -0.1052 | -1.8513
-19 | -0.3048 | 0.14936 | -0.1108 | -2.0407
-18 | -0.9033 | 0.0424 | -0.176 | -21.3042
-17.5 | -0.9437 | 0.03398 | -0.1788 | -27.7722
-17 | -0.9899 | 0.02782 | -0.1749 | -35.5823
-16.5 | -1.0024 | 0.02433 | -0.1695 | -41.2002
-16 | -1.0123 | 0.02126 | -0.1627 | -47.6152
-15.5 | -1.0043 | 0.01913 | -0.1564 | -52.4987
-15 | -0.9889 | 0.01736 | -0.1504 | -56.9643
-14.5 | -0.9673 | 0.01584 | -0.1446 | -61.0669
-14 | -0.9405 | 0.01451 | -0.1392 | -64.8174
-13.5 | -0.9052 | 0.01358 | -0.1348 | -66.6568
-13 | -0.8699 | 0.01256 | -0.1302 | -69.2596
-12.5 | -0.8303 | 0.01183 | -0.1262 | -70.186
-12 | -0.7852 | 0.01113 | -0.1233 | -70.5481
-11.5 | -0.7368 | 0.01036 | -0.121 | -71.1197
-11 | -0.694 | 0.00908 | -0.1181 | -76.4317
-10.5 | -0.6395 | 0.00869 | -0.1169 | -73.5903
-10 | -0.5852 | 0.00827 | -0.1158 | -70.7618
-9.5 | -0.5293 | 0.00797 | -0.1151 | -66.4115
-9 | -0.4728 | 0.00769 | -0.1146 | -61.4824
-8.5 | -0.4159 | 0.00739 | -0.1142 | -56.2788
-8 | -0.3584 | 0.00714 | -0.1141 | -50.1961
-7.5 | -0.302 | 0.0068 | -0.1138 | -44.4118
-7 | -0.2449 | 0.00652 | -0.1137 | -37.5613
-6.5 | -0.1876 | 0.00628 | -0.1137 | -29.8726
-6 | -0.1302 | 0.00608 | -0.1138 | -21.4145
-5.5 | -0.0727 | 0.0059 | -0.114 | -12.322
-5 | -0.0147 | 0.00574 | -0.1143 | -2.561
-4.5 | 0.0432 | 0.00553 | -0.1147 | 7.8119
-4 | 0.1014 | 0.00535 | -0.1151 | 18.9533
-3.5 | 0.1591 | 0.00517 | -0.1156 | 30.7737
-3 | 0.2172 | 0.00505 | -0.1161 | 43.0099
-2.5 | 0.2752 | 0.00496 | -0.1167 | 55.4839
-2 | 0.3337 | 0.00484 | -0.1173 | 68.9463
-1.5 | 0.3925 | 0.00473 | -0.1181 | 82.981
-1 | 0.4485 | 0.00465 | -0.1183 | 96.4516
-0.5 | 0.5035 | 0.00442 | -0.1183 | 113.914
0 | 0.5567 | 0.00426 | -0.118 | 130.6808
0.5 | 0.6082 | 0.00412 | -0.1174 | 147.6214
1 | 0.6577 | 0.0039 | -0.1163 | 168.641
1.5 | 0.6955 | 0.00312 | -0.113 | 222.9167
2 | 0.7446 | 0.00329 | -0.1117 | 226.3222
2.5 | 0.7618 | 0.00369 | -0.1034 | 206.4499
3 | 0.7514 | 0.00456 | -0.0894 | 164.7807
3.5 | 0.7576 | 0.00549 | -0.0795 | 137.9964
4 | 0.7445 | 0.00697 | -0.0663 | 106.8149
4.5 | 0.7408 | 0.00852 | -0.0555 | 86.9484
5 | 0.7557 | 0.00976 | -0.0484 | 77.4283
5.5 | 0.7801 | 0.01079 | -0.0432 | 72.2984
6 | 0.8074 | 0.01182 | -0.0387 | 68.308
6.5 | 0.8372 | 0.01283 | -0.0347 | 65.2533
7 | 0.8687 | 0.0138 | -0.0311 | 62.9493
8 | 0.9314 | 0.01591 | -0.0241 | 58.5418
8.5 | 0.9682 | 0.01682 | -0.0215 | 57.5624
9 | 1.0029 | 0.01787 | -0.0188 | 56.122
9.5 | 1.044 | 0.01864 | -0.017 | 56.0086
10.5 | 1.1197 | 0.02057 | -0.0126 | 54.4336
11 | 1.1588 | 0.02154 | -0.0107 | 53.7976
11.5 | 1.1948 | 0.02259 | -0.0083 | 52.8907
12 | 1.226 | 0.02387 | -0.0053 | 51.3615
13 | 1.3285 | 0.02711 | -0.0086 | 49.0041
13.5 | 1.3876 | 0.02899 | -0.0122 | 47.8648
14 | 1.4424 | 0.0311 | -0.0151 | 46.3794
14.5 | 1.493 | 0.03332 | -0.0173 | 44.8079
15.5 | 1.5407 | 0.03745 | -0.0105 | 41.1402
16 | 1.5665 | 0.03977 | -0.008 | 39.389
16.5 | 1.5912 | 0.04217 | -0.0055 | 37.733
17 | 1.6115 | 0.04492 | -0.0028 | 35.8749
17.5 | 1.6291 | 0.04803 | -0.0001 | 33.9184
18 | 1.6465 | 0.05128 | 0.0022 | 32.108
18.5 | 1.6558 | 0.05515 | 0.0049 | 30.0236
19 | 1.6681 | 0.05893 | 0.0071 | 28.3065
19.5 | 1.6773 | 0.06313 | 0.0091 | 26.569
20 | 1.6821 | 0.06771 | 0.0111 | 24.8427

## 111. Re 10M Mach 0.50 (1)
BIGFOIL.COM POLAR EXPORT
NACA67-616 a=0.6
NACA67-616 a=0.6 |  |  |  | Cl Max: | 1.527 | at alpha= | 8 | deg
JavaFoil+Calcfoil stall+Eppler ext transition |  |  |  | L/D Max: | 143.275 | at alpha= | 1 | deg
Re: | 10000000 |  |  | Cd Min: | 0.00492 | at alpha= | 0.5 | deg
Mach: | 0.5 |  |  | Cl=0 at alpha= | -4.3 | deg
|  |  |  | @ Cl=0.1, Cd= | 0.0058923
|  |  |  | @ Cl=0.4, Cd= | 0.0058424
|  |  |  | @ Cl=0.6, Cd= | 0.0052987
alpha (deg) | Cl | Cd | Cm | Cl/Cd
-20 | -0.886 | 0.14714 | -0.035 | -6.02
-19.5 | -0.858 | 0.14359 | -0.036 | -5.975
-19 | -0.833 | 0.14319 | -0.038 | -5.814
-18.5 | -0.805 | 0.13576 | -0.038 | -5.928
-18 | -0.775 | 0.13011 | -0.038 | -5.958
-17.5 | -0.746 | 0.12563 | -0.038 | -5.94
-17 | -0.718 | 0.11956 | -0.038 | -6.006
-16.5 | -0.69 | 0.11183 | -0.039 | -6.172
-16 | -0.663 | 0.10529 | -0.04 | -6.296
-15.5 | -0.634 | 0.11196 | -0.04 | -5.66
-15 | -0.606 | 0.10609 | -0.04 | -5.707
-14.5 | -0.577 | 0.10075 | -0.041 | -5.73
-14 | -0.549 | 0.09256 | -0.042 | -5.936
-13.5 | -0.522 | 0.08656 | -0.043 | -6.026
-13 | -0.495 | 0.07965 | -0.045 | -6.209
-12.5 | -0.468 | 0.07316 | -0.048 | -6.393
-12 | -0.435 | 0.08548 | -0.042 | -5.094
-11.5 | -0.407 | 0.07781 | -0.043 | -5.235
-11 | -0.379 | 0.07095 | -0.044 | -5.347
-10.5 | -0.352 | 0.06393 | -0.047 | -5.506
-10 | -0.324 | 0.06001 | -0.048 | -5.396
-9.5 | -0.294 | 0.06635 | -0.043 | -4.43
-9 | -0.266 | 0.0583 | -0.046 | -4.566
-8.5 | -0.238 | 0.05668 | -0.047 | -4.198
-8 | -0.21 | 0.05139 | -0.048 | -4.082
-7.5 | -0.291 | 0.04746 | -0.051 | -6.123
-7 | -0.326 | 0.00844 | -0.095 | -38.651
-6.5 | -0.28 | 0.00794 | -0.097 | -35.195
-6 | -0.223 | 0.0076 | -0.098 | -29.372
-5.5 | -0.161 | 0.00727 | -0.1 | -22.182
-5 | -0.096 | 0.00703 | -0.101 | -13.629
-4.5 | -0.028 | 0.00588 | -0.103 | -4.74
-4 | 0.042 | 0.00571 | -0.104 | 7.304
-3.5 | 0.112 | 0.00593 | -0.106 | 18.949
-3 | 0.184 | 0.00579 | -0.107 | 31.726
-2.5 | 0.256 | 0.00569 | -0.109 | 44.977
-2 | 0.328 | 0.00593 | -0.11 | 55.35
-1.5 | 0.402 | 0.00584 | -0.112 | 68.782
-1 | 0.473 | 0.0058 | -0.113 | 81.658
-0.5 | 0.545 | 0.00529 | -0.115 | 103.031
0 | 0.608 | 0.0053 | -0.116 | 114.829
0.5 | 0.678 | 0.00492 | -0.118 | 137.915
1 | 0.747 | 0.00521 | -0.119 | 143.275
1.5 | 0.816 | 0.00579 | -0.12 | 141.005
2 | 0.885 | 0.00681 | -0.122 | 129.939
2.5 | 0.955 | 0.00736 | -0.123 | 129.659
3 | 1.024 | 0.00813 | -0.124 | 125.924
3.5 | 1.083 | 0.00906 | -0.126 | 119.564
4 | 1.148 | 0.00989 | -0.127 | 116.138
4.5 | 1.212 | 0.01087 | -0.128 | 111.482
5 | 1.274 | 0.01211 | -0.13 | 105.186
5.5 | 1.334 | 0.01372 | -0.131 | 97.253
6 | 1.391 | 0.01457 | -0.133 | 95.53
6.5 | 1.44 | 0.01528 | -0.134 | 94.275
7 | 1.482 | 0.0161 | -0.135 | 92.022
7.5 | 1.512 | 0.017 | -0.137 | 88.975
8 | 1.527 | 0.01854 | -0.138 | 82.344
8.5 | 1.51 | 0.01979 | -0.139 | 76.273
9 | 1.408 | 0.02145 | -0.141 | 65.666
9.5 | 0.924 | 0.02492 | -0.141 | 37.092
10 | 0.956 | 0.02592 | -0.143 | 36.879
10.5 | 0.988 | 0.02627 | -0.144 | 37.62
11 | 0.853 | 0.07717 | -0.08 | 11.049
11.5 | 1.051 | 0.02778 | -0.147 | 37.852
12 | 1.08 | 0.0306 | -0.147 | 35.305
12.5 | 1.102 | 0.03545 | -0.147 | 31.096
13 | 1.141 | 0.03242 | -0.149 | 35.201

## 112. Re 10M Mach 0.50 (2)
BIGFOIL.COM POLAR EXPORT
NACA67-616 a=0.6
NACA67-616 a=0.6 |  |  |  | Cl Max: | 1.4273 | at alpha= | 14 | deg
XFOIL ncrit=9 |  |  |  | L/D Max: | 215.275 | at alpha= | 2 | deg
Re: | 10000000 |  |  | Cd Min: | 0.16121 | at alpha= | 19 | deg
Mach: | 0.5 |  |  | Cl=0 at alpha= | -5.0721 | deg
|  |  |  | @ Cl=0.1, Cd= | 0.0057866
|  |  |  | @ Cl=0.4, Cd= | 0.0050673
|  |  |  | @ Cl=0.6, Cd= | 0.0046561
alpha (deg) | Cl | Cd | Cm | Cl/Cd
-13.5 | -0.1411 | 0.08554 | -0.1766 | -1.6495
-12 | -0.2118 | 0.05662 | -0.194 | -3.7407
-11.5 | -0.2281 | 0.04611 | -0.2027 | -4.9469
-11 | -0.244 | 0.03821 | -0.2069 | -6.3858
-10.5 | -0.3011 | 0.03065 | -0.2035 | -9.8238
-10 | -0.3249 | 0.02632 | -0.196 | -12.3442
-9.5 | -0.3788 | 0.02099 | -0.1831 | -18.0467
-9 | -0.4083 | 0.01705 | -0.1696 | -23.9472
-8.5 | -0.4279 | 0.01155 | -0.1577 | -37.0476
-8 | -0.3803 | 0.00938 | -0.1523 | -40.5437
-7.5 | -0.319 | 0.00824 | -0.1487 | -38.7136
-7 | -0.2542 | 0.00755 | -0.1458 | -33.6689
-6.5 | -0.1883 | 0.00712 | -0.1437 | -26.4466
-6 | -0.1228 | 0.00666 | -0.1418 | -18.4384
-5.5 | -0.0564 | 0.00634 | -0.1405 | -8.8959
-5 | 0.0095 | 0.00607 | -0.1396 | 1.5651
-4.5 | 0.0751 | 0.00586 | -0.1388 | 12.8157
-4 | 0.1396 | 0.00567 | -0.1381 | 24.6208
-3.5 | 0.2039 | 0.0055 | -0.1377 | 37.0727
-3 | 0.2687 | 0.0053 | -0.1376 | 50.6981
-2.5 | 0.3334 | 0.00516 | -0.1375 | 64.6124
-2 | 0.3976 | 0.00507 | -0.1376 | 78.4221
-1.5 | 0.4607 | 0.005 | -0.1374 | 92.14
-1 | 0.5256 | 0.00488 | -0.1378 | 107.7049
-0.5 | 0.5847 | 0.0047 | -0.1369 | 124.4043
0 | 0.6405 | 0.00454 | -0.1355 | 141.0793
0.5 | 0.6908 | 0.00438 | -0.1328 | 157.7169
1 | 0.7384 | 0.00413 | -0.1296 | 178.7893
1.5 | 0.7575 | 0.00381 | -0.1202 | 198.8189
2 | 0.7836 | 0.00364 | -0.1124 | 215.2747
2.5 | 0.822 | 0.004 | -0.1071 | 205.5
3 | 0.8395 | 0.00476 | -0.0977 | 176.3655
3.5 | 0.8176 | 0.00643 | -0.081 | 127.154
4 | 0.7867 | 0.00861 | -0.0635 | 91.3705
5 | 0.7894 | 0.01229 | -0.0421 | 64.2311
6 | 0.822 | 0.01566 | -0.0271 | 52.4904
6.5 | 0.8478 | 0.01723 | -0.0213 | 49.2049
7 | 0.8794 | 0.01868 | -0.0166 | 47.0771
7.5 | 0.9101 | 0.02024 | -0.0118 | 44.9654
8 | 0.9436 | 0.0218 | -0.0074 | 43.2844
9 | 1.0244 | 0.0246 | -0.0006 | 41.6423
9.5 | 1.067 | 0.02606 | 0.0026 | 40.944
10 | 1.1128 | 0.02739 | 0.0055 | 40.628
10.5 | 1.1539 | 0.0291 | 0.0089 | 39.6529
11 | 1.1983 | 0.03062 | 0.0122 | 39.1346
11.5 | 1.2349 | 0.03273 | 0.0162 | 37.7299
12 | 1.2716 | 0.03485 | 0.0202 | 36.4878
12.5 | 1.3073 | 0.03707 | 0.0245 | 35.2657
13 | 1.3533 | 0.03989 | 0.0264 | 33.9258
13.5 | 1.4041 | 0.04404 | 0.0259 | 31.8824
14 | 1.4273 | 0.05002 | 0.0272 | 28.5346
14.5 | 1.4151 | 0.05849 | 0.0292 | 24.1939
15 | 1.3856 | 0.06862 | 0.0299 | 20.1924
15.5 | 1.3509 | 0.07992 | 0.0287 | 16.9032
16 | 1.302 | 0.08731 | 0.0351 | 14.9124
16.5 | 1.2576 | 0.09781 | 0.035 | 12.8576
17 | 1.2178 | 0.10991 | 0.0309 | 11.08
17.5 | 1.1866 | 0.12244 | 0.0247 | 9.6913
18 | 1.1577 | 0.13543 | 0.0172 | 8.5483
18.5 | 1.133 | 0.14842 | 0.0091 | 7.6337
19 | 1.1121 | 0.16121 | 0.0009 | 6.8985

## 113. Re 12M Mach 0.00 (1)
BIGFOIL.COM POLAR EXPORT
NACA67-616 a=0.6
NACA67-616 a=0.6 |  |  |  | Cl Max: | 1.643 | at alpha= | 12.5 | deg
JavaFoil+Calcfoil stall+Eppler ext transition |  |  |  | L/D Max: | 129.709 | at alpha= | 2 | deg
Re: | 12000000 |  |  | Cd Min: | 0.00525 | at alpha= | -0.5 | deg
Mach: | 0 |  |  | Cl=0 at alpha= | -4.2984 | deg
|  |  |  | @ Cl=0.1, Cd= | 0.005469
|  |  |  | @ Cl=0.4, Cd= | 0.0053936
|  |  |  | @ Cl=0.6, Cd= | 0.0057017
alpha (deg) | Cl | Cd | Cm | Cl/Cd
-16 | -0.642 | 0.10959 | -0.034 | -5.86
-15.5 | -0.647 | 0.10431 | -0.035 | -6.206
-15 | -0.651 | 0.09807 | -0.036 | -6.635
-14.5 | -0.652 | 0.09158 | -0.037 | -7.117
-14 | -0.649 | 0.08678 | -0.038 | -7.481
-13.5 | -0.645 | 0.08073 | -0.04 | -7.984
-13 | -0.637 | 0.07432 | -0.042 | -8.574
-12.5 | -0.625 | 0.07022 | -0.043 | -8.897
-12 | -0.612 | 0.06346 | -0.046 | -9.638
-11.5 | -0.623 | 0.03833 | -0.058 | -16.259
-11 | -0.672 | 0.01114 | -0.071 | -60.265
-10.5 | -0.647 | 0.00958 | -0.074 | -67.469
-10 | -0.612 | 0.00894 | -0.075 | -68.51
-9.5 | -0.574 | 0.00799 | -0.077 | -71.838
-9 | -0.53 | 0.00671 | -0.078 | -78.944
-8.5 | -0.481 | 0.00705 | -0.08 | -68.17
-8 | -0.429 | 0.00763 | -0.081 | -56.266
-7.5 | -0.375 | 0.00739 | -0.082 | -50.742
-7 | -0.32 | 0.00721 | -0.084 | -44.329
-6.5 | -0.263 | 0.00694 | -0.085 | -37.831
-6 | -0.204 | 0.0067 | -0.086 | -30.526
-5.5 | -0.145 | 0.00656 | -0.088 | -22.154
-5 | -0.085 | 0.00644 | -0.089 | -13.247
-4.5 | -0.025 | 0.006 | -0.09 | -4.101
-4 | 0.037 | 0.00554 | -0.091 | 6.612
-3.5 | 0.098 | 0.00546 | -0.092 | 18.013
-3 | 0.16 | 0.00574 | -0.094 | 27.93
-2.5 | 0.222 | 0.00567 | -0.095 | 39.186
-2 | 0.285 | 0.00559 | -0.096 | 50.949
-1.5 | 0.348 | 0.00562 | -0.097 | 61.941
-1 | 0.41 | 0.00535 | -0.099 | 76.583
-0.5 | 0.472 | 0.00525 | -0.1 | 89.851
0 | 0.529 | 0.00561 | -0.101 | 94.184
0.5 | 0.59 | 0.00565 | -0.102 | 104.264
1 | 0.65 | 0.00596 | -0.103 | 109.003
1.5 | 0.71 | 0.00562 | -0.105 | 126.469
2 | 0.771 | 0.00594 | -0.106 | 129.709
2.5 | 0.831 | 0.00647 | -0.107 | 128.516
3 | 0.891 | 0.00699 | -0.108 | 127.423
3.5 | 0.946 | 0.00749 | -0.11 | 126.273
4 | 1.004 | 0.00798 | -0.111 | 125.883
4.5 | 1.061 | 0.00857 | -0.112 | 123.806
5 | 1.118 | 0.0093 | -0.113 | 120.28
5.5 | 1.174 | 0.00978 | -0.114 | 120.086
6 | 1.229 | 0.01094 | -0.116 | 112.292
6.5 | 1.281 | 0.01134 | -0.117 | 112.923
7 | 1.331 | 0.01178 | -0.118 | 113.003
7.5 | 1.379 | 0.01225 | -0.119 | 112.617
8 | 1.425 | 0.01273 | -0.12 | 111.985
8.5 | 1.468 | 0.01319 | -0.121 | 111.35
9 | 1.506 | 0.01383 | -0.123 | 108.916
9.5 | 1.539 | 0.01465 | -0.124 | 105.096
10 | 1.569 | 0.01525 | -0.125 | 102.837
10.5 | 1.593 | 0.01597 | -0.126 | 99.755
11 | 1.614 | 0.01663 | -0.127 | 97.003
11.5 | 1.628 | 0.01742 | -0.128 | 93.488
12 | 1.638 | 0.01813 | -0.129 | 90.349
12.5 | 1.643 | 0.01899 | -0.13 | 86.54
13 | 1.643 | 0.01992 | -0.131 | 82.471
13.5 | 1.637 | 0.02093 | -0.132 | 78.236
14 | 1.627 | 0.02203 | -0.133 | 73.874
14.5 | 1.613 | 0.02315 | -0.134 | 69.667
15 | 1.593 | 0.02434 | -0.135 | 65.446
15.5 | 1.57 | 0.02561 | -0.136 | 61.314
16 | 1.537 | 0.0268 | -0.137 | 57.363
16.5 | 1.5 | 0.02841 | -0.138 | 52.806
17 | 1.461 | 0.03005 | -0.139 | 48.605
17.5 | 1.418 | 0.03181 | -0.139 | 44.589

## 114. Re 12M Mach 0.00 (2)
BIGFOIL.COM POLAR EXPORT
NACA67-616 a=0.6
NACA67-616 a=0.6 |  |  |  | Cl Max: | 1.7322 | at alpha= | 20 | deg
XFOIL ncrit=9 |  |  |  | L/D Max: | 190.272 | at alpha= | 2 | deg
Re: | 12000000 |  |  | Cd Min: | 0.05194 | at alpha= | 20 | deg
Mach: | 0 |  |  | Cl=0 at alpha= | -4.8116 | deg
|  |  |  | @ Cl=0.1, Cd= | 0.0050662
|  |  |  | @ Cl=0.4, Cd= | 0.0045308
|  |  |  | @ Cl=0.6, Cd= | 0.0040672
alpha (deg) | Cl | Cd | Cm | Cl/Cd
-20 | -1.2117 | 0.02669 | -0.1538 | -45.399
-19.5 | -1.213 | 0.02401 | -0.15 | -50.5206
-19 | -1.213 | 0.0216 | -0.1453 | -56.1574
-18.5 | -1.1932 | 0.02025 | -0.1422 | -58.9235
-18 | -1.1809 | 0.01856 | -0.1378 | -63.6261
-17.5 | -1.1535 | 0.01763 | -0.1349 | -65.4282
-17 | -1.1326 | 0.01638 | -0.1309 | -69.1453
-16.5 | -1.1044 | 0.01547 | -0.1276 | -71.3898
-16 | -1.0766 | 0.01451 | -0.1241 | -74.1971
-15.5 | -1.0463 | 0.01365 | -0.1208 | -76.652
-15 | -1.0139 | 0.01288 | -0.1176 | -78.7189
-14.5 | -0.9792 | 0.01223 | -0.1146 | -80.0654
-14 | -0.9433 | 0.01163 | -0.1117 | -81.1092
-13.5 | -0.9033 | 0.01115 | -0.1095 | -81.0135
-13 | -0.859 | 0.01055 | -0.1082 | -81.4218
-12.5 | -0.8126 | 0.01002 | -0.1072 | -81.0978
-12 | -0.7688 | 0.00922 | -0.1058 | -83.3839
-11.5 | -0.7231 | 0.00851 | -0.1047 | -84.9706
-11 | -0.6723 | 0.00817 | -0.1044 | -82.2889
-10.5 | -0.6209 | 0.00785 | -0.1041 | -79.0955
-10 | -0.5686 | 0.00757 | -0.1041 | -75.1123
-9.5 | -0.5152 | 0.00733 | -0.1042 | -70.2865
-9 | -0.4613 | 0.00709 | -0.1045 | -65.0635
-8.5 | -0.407 | 0.00685 | -0.1048 | -59.4161
-8 | -0.3522 | 0.00663 | -0.1052 | -53.1222
-7.5 | -0.2978 | 0.00638 | -0.1055 | -46.6771
-7 | -0.243 | 0.00615 | -0.1059 | -39.5122
-6.5 | -0.1881 | 0.00595 | -0.1063 | -31.6134
-6 | -0.1329 | 0.00577 | -0.1067 | -23.0329
-5 | -0.0211 | 0.00545 | -0.1079 | -3.8716
-4.5 | 0.0349 | 0.00526 | -0.1085 | 6.635
-4 | 0.0911 | 0.00509 | -0.1092 | 17.8978
-3.5 | 0.1472 | 0.00494 | -0.1098 | 29.7976
-3 | 0.2034 | 0.00483 | -0.1105 | 42.1118
-2.5 | 0.26 | 0.00474 | -0.1112 | 54.8523
-2 | 0.3169 | 0.00463 | -0.112 | 68.4449
-1.5 | 0.3724 | 0.00458 | -0.1126 | 81.31
-1 | 0.4285 | 0.00448 | -0.1133 | 95.6473
-0.5 | 0.4813 | 0.00432 | -0.1133 | 111.412
0 | 0.5332 | 0.0042 | -0.1131 | 126.9524
0.5 | 0.5848 | 0.00411 | -0.1129 | 142.2871
1 | 0.6345 | 0.00397 | -0.1123 | 159.8237
2 | 0.6983 | 0.00367 | -0.1038 | 190.2725
2.5 | 0.7009 | 0.00418 | -0.0927 | 167.6794
3 | 0.7137 | 0.0048 | -0.0843 | 148.6875
3.5 | 0.7121 | 0.00584 | -0.0733 | 121.9349
4 | 0.7179 | 0.00695 | -0.0642 | 103.295
4.5 | 0.722 | 0.00822 | -0.0551 | 87.8345
5 | 0.7492 | 0.00904 | -0.0507 | 82.8761
5.5 | 0.7818 | 0.00975 | -0.0472 | 80.1846
6 | 0.8068 | 0.01072 | -0.0426 | 75.2612
6.5 | 0.8413 | 0.01144 | -0.0398 | 73.5402
7 | 0.8728 | 0.01231 | -0.0365 | 70.9017
7.5 | 0.9054 | 0.01314 | -0.0335 | 68.9041
8 | 0.9373 | 0.01408 | -0.0305 | 66.5696
8.5 | 0.9733 | 0.01484 | -0.0282 | 65.5863
9 | 1.0097 | 0.01563 | -0.0261 | 64.6001
9.5 | 1.0476 | 0.01639 | -0.0243 | 63.917
10 | 1.0864 | 0.0171 | -0.0227 | 63.5322
10.5 | 1.1245 | 0.01788 | -0.0212 | 62.8915
11 | 1.1588 | 0.01879 | -0.019 | 61.6711
11.5 | 1.1955 | 0.01966 | -0.0174 | 60.8087
12 | 1.2296 | 0.02059 | -0.0153 | 59.7183
12.5 | 1.2596 | 0.02171 | -0.0127 | 58.0193
13 | 1.3034 | 0.02285 | -0.0133 | 57.0416
13.5 | 1.3636 | 0.02432 | -0.0179 | 56.0691
14 | 1.4202 | 0.02601 | -0.022 | 54.6021
14.5 | 1.4738 | 0.02771 | -0.0255 | 53.1866
15 | 1.5254 | 0.02932 | -0.0285 | 52.0259
16 | 1.5742 | 0.03258 | -0.023 | 48.318
16.5 | 1.5971 | 0.0346 | -0.0208 | 46.159
17 | 1.623 | 0.03644 | -0.019 | 44.539
17.5 | 1.6458 | 0.03856 | -0.017 | 42.6815
18 | 1.6687 | 0.04075 | -0.0153 | 40.9497
18.5 | 1.6838 | 0.04345 | -0.0129 | 38.7526
19 | 1.7041 | 0.04588 | -0.0113 | 37.1425
19.5 | 1.7183 | 0.04888 | -0.0093 | 35.1534
20 | 1.7322 | 0.05194 | -0.0076 | 33.35

## 115. Re 12M Mach 0.10 (1)
BIGFOIL.COM POLAR EXPORT
NACA67-616 a=0.6
NACA67-616 a=0.6 |  |  |  | Cl Max: | 1.635 | at alpha= | 12.5 | deg
JavaFoil+Calcfoil stall+Eppler ext transition |  |  |  | L/D Max: | 130.097 | at alpha= | 2 | deg
Re: | 12000000 |  |  | Cd Min: | 0.00529 | at alpha= | -0.5 | deg
Mach: | 0.1 |  |  | Cl=0 at alpha= | -4.2984 | deg
|  |  |  | @ Cl=0.1, Cd= | 0.0058479
|  |  |  | @ Cl=0.4, Cd= | 0.0053842
|  |  |  | @ Cl=0.6, Cd= | 0.0056993
alpha (deg) | Cl | Cd | Cm | Cl/Cd
-16 | -0.615 | 0.11038 | -0.034 | -5.573
-15.5 | -0.623 | 0.10537 | -0.034 | -5.916
-15 | -0.63 | 0.09852 | -0.036 | -6.398
-14.5 | -0.633 | 0.09333 | -0.037 | -6.787
-14 | -0.634 | 0.08786 | -0.038 | -7.217
-13.5 | -0.631 | 0.08254 | -0.039 | -7.649
-13 | -0.626 | 0.07678 | -0.041 | -8.148
-12.5 | -0.617 | 0.07041 | -0.043 | -8.767
-12 | -0.606 | 0.0637 | -0.046 | -9.515
-11.5 | -0.598 | 0.05214 | -0.052 | -11.472
-11 | -0.657 | 0.01356 | -0.07 | -48.443
-10.5 | -0.643 | 0.00991 | -0.074 | -64.904
-10 | -0.61 | 0.00927 | -0.075 | -65.817
-9.5 | -0.574 | 0.00805 | -0.077 | -71.375
-9 | -0.531 | 0.00677 | -0.079 | -78.388
-8.5 | -0.481 | 0.00659 | -0.08 | -73.011
-8 | -0.43 | 0.00763 | -0.081 | -56.437
-7.5 | -0.376 | 0.00746 | -0.083 | -50.482
-7 | -0.321 | 0.00721 | -0.084 | -44.496
-6.5 | -0.264 | 0.00703 | -0.085 | -37.496
-6 | -0.205 | 0.00682 | -0.087 | -30.117
-5.5 | -0.146 | 0.00657 | -0.088 | -22.213
-5 | -0.086 | 0.00615 | -0.089 | -13.928
-4.5 | -0.025 | 0.00599 | -0.09 | -4.129
-4 | 0.037 | 0.00558 | -0.092 | 6.589
-3.5 | 0.099 | 0.00585 | -0.093 | 16.891
-3 | 0.161 | 0.00572 | -0.094 | 28.17
-2.5 | 0.223 | 0.00573 | -0.095 | 39.021
-2 | 0.286 | 0.00567 | -0.097 | 50.48
-1.5 | 0.35 | 0.00561 | -0.098 | 62.265
-1 | 0.412 | 0.00533 | -0.099 | 77.341
-0.5 | 0.474 | 0.00529 | -0.1 | 89.764
0 | 0.531 | 0.00564 | -0.102 | 94.17
0.5 | 0.592 | 0.00566 | -0.103 | 104.652
1 | 0.653 | 0.00596 | -0.104 | 109.623
1.5 | 0.714 | 0.00563 | -0.105 | 126.789
2 | 0.775 | 0.00595 | -0.106 | 130.097
2.5 | 0.835 | 0.00651 | -0.108 | 128.31
3 | 0.896 | 0.00704 | -0.109 | 127.189
3.5 | 0.95 | 0.00752 | -0.11 | 126.324
4 | 1.009 | 0.00805 | -0.111 | 125.337
4.5 | 1.066 | 0.00865 | -0.113 | 123.261
5 | 1.123 | 0.00938 | -0.114 | 119.742
5.5 | 1.179 | 0.00985 | -0.115 | 119.777
6 | 1.234 | 0.01102 | -0.116 | 112.015
6.5 | 1.286 | 0.01145 | -0.117 | 112.404
7 | 1.337 | 0.01189 | -0.119 | 112.427
7.5 | 1.385 | 0.01237 | -0.12 | 111.976
8 | 1.431 | 0.01284 | -0.121 | 111.422
8.5 | 1.473 | 0.01331 | -0.122 | 110.684
9 | 1.51 | 0.01395 | -0.123 | 108.23
9.5 | 1.543 | 0.01479 | -0.124 | 104.304
10 | 1.571 | 0.01544 | -0.126 | 101.773
10.5 | 1.594 | 0.01619 | -0.127 | 98.515
11 | 1.613 | 0.01685 | -0.128 | 95.73
11.5 | 1.626 | 0.01768 | -0.129 | 91.951
12 | 1.633 | 0.01841 | -0.13 | 88.712
12.5 | 1.635 | 0.0193 | -0.131 | 84.736
13 | 1.631 | 0.02024 | -0.132 | 80.614
13.5 | 1.622 | 0.02134 | -0.133 | 76.011
14 | 1.608 | 0.02247 | -0.134 | 71.563
14.5 | 1.589 | 0.0237 | -0.135 | 67.017
15 | 1.565 | 0.02485 | -0.136 | 62.978
15.5 | 1.537 | 0.02621 | -0.137 | 58.633
16 | 1.498 | 0.02753 | -0.138 | 54.404
16.5 | 1.455 | 0.02931 | -0.138 | 49.647
17 | 1.41 | 0.03104 | -0.139 | 45.422
17.5 | 1.362 | 0.03298 | -0.14 | 41.286

## 116. Re 12M Mach 0.10 (2)
BIGFOIL.COM POLAR EXPORT
NACA67-616 a=0.6
NACA67-616 a=0.6 |  |  |  | Cl Max: | 1.7327 | at alpha= | 20 | deg
XFOIL ncrit=9 |  |  |  | L/D Max: | 193.352 | at alpha= | 2 | deg
Re: | 12000000 |  |  | Cd Min: | 0.05365 | at alpha= | 20 | deg
Mach: | 0.1 |  |  | Cl=0 at alpha= | -4.8188 | deg
|  |  |  | @ Cl=0.1, Cd= | 0.0050887
|  |  |  | @ Cl=0.4, Cd= | 0.0045417
|  |  |  | @ Cl=0.6, Cd= | 0.00408
alpha (deg) | Cl | Cd | Cm | Cl/Cd
-20 | -1.1653 | 0.03071 | -0.1612 | -37.9453
-19.5 | -1.1788 | 0.0269 | -0.1578 | -43.8216
-19 | -1.1896 | 0.02368 | -0.1531 | -50.2365
-18.5 | -1.1762 | 0.02191 | -0.1495 | -53.6832
-18 | -1.1687 | 0.01989 | -0.1447 | -58.7582
-17.5 | -1.1452 | 0.01872 | -0.1413 | -61.1752
-17 | -1.1279 | 0.01727 | -0.1368 | -65.3098
-16.5 | -1.1018 | 0.01622 | -0.1331 | -67.9285
-16 | -1.0755 | 0.01515 | -0.1292 | -70.9901
-15.5 | -1.046 | 0.01423 | -0.1255 | -73.5067
-15 | -1.0147 | 0.01337 | -0.122 | -75.8938
-14.5 | -0.9809 | 0.01261 | -0.1187 | -77.7875
-14 | -0.9459 | 0.01188 | -0.1154 | -79.6212
-13.5 | -0.9076 | 0.01139 | -0.1126 | -79.6839
-13 | -0.8631 | 0.01082 | -0.111 | -79.7689
-12.5 | -0.8164 | 0.01029 | -0.1098 | -79.3392
-12 | -0.7704 | 0.00961 | -0.1085 | -80.1665
-11.5 | -0.7279 | 0.00861 | -0.1066 | -84.5412
-11 | -0.6764 | 0.00827 | -0.1062 | -81.7896
-10.5 | -0.6246 | 0.00793 | -0.1059 | -78.7642
-10 | -0.5721 | 0.00763 | -0.1057 | -74.9803
-9.5 | -0.5183 | 0.00737 | -0.1057 | -70.3256
-9 | -0.4638 | 0.00713 | -0.1058 | -65.0491
-8.5 | -0.4091 | 0.00688 | -0.1061 | -59.4622
-8 | -0.3538 | 0.00667 | -0.1064 | -53.0435
-7.5 | -0.299 | 0.00641 | -0.1066 | -46.6459
-7 | -0.2439 | 0.00618 | -0.1069 | -39.466
-6.5 | -0.1885 | 0.00597 | -0.1073 | -31.5745
-6 | -0.133 | 0.00579 | -0.1077 | -22.9706
-5.5 | -0.0771 | 0.00563 | -0.1082 | -13.6945
-5 | -0.0204 | 0.00546 | -0.1088 | -3.7363
-4.5 | 0.0359 | 0.00527 | -0.1094 | 6.8121
-4 | 0.0925 | 0.00511 | -0.11 | 18.1018
-3.5 | 0.1487 | 0.00495 | -0.1106 | 30.0404
-3 | 0.2053 | 0.00484 | -0.1113 | 42.4174
-2.5 | 0.2622 | 0.00475 | -0.112 | 55.2
-2 | 0.3194 | 0.00463 | -0.1128 | 68.9849
-1.5 | 0.3752 | 0.00459 | -0.1134 | 81.7429
-1 | 0.4317 | 0.00448 | -0.1141 | 96.3616
-0.5 | 0.4847 | 0.00433 | -0.1141 | 111.94
0 | 0.5368 | 0.00421 | -0.1139 | 127.5059
0.5 | 0.5885 | 0.00411 | -0.1136 | 143.1873
1 | 0.6383 | 0.00398 | -0.113 | 160.3769
2 | 0.7038 | 0.00364 | -0.1046 | 193.3516
2.5 | 0.7032 | 0.00418 | -0.0929 | 168.2297
3 | 0.7155 | 0.00482 | -0.0843 | 148.444
3.5 | 0.7138 | 0.00587 | -0.0732 | 121.6014
4 | 0.7195 | 0.007 | -0.0641 | 102.7857
4.5 | 0.7233 | 0.00829 | -0.0549 | 87.2497
5 | 0.7496 | 0.00915 | -0.0502 | 81.9235
5.5 | 0.78 | 0.00994 | -0.0463 | 78.4708
6 | 0.807 | 0.01086 | -0.042 | 74.3094
6.5 | 0.8396 | 0.01168 | -0.0388 | 71.8836
7 | 0.8733 | 0.01248 | -0.0358 | 69.976
7.5 | 0.9041 | 0.0134 | -0.0324 | 67.4701
8 | 0.9378 | 0.01429 | -0.0297 | 65.6263
8.5 | 0.9744 | 0.01505 | -0.0274 | 64.7442
9 | 1.0088 | 0.01594 | -0.025 | 63.2873
9.5 | 1.0488 | 0.01665 | -0.0235 | 62.991
10 | 1.0882 | 0.01735 | -0.0219 | 62.7205
10.5 | 1.1236 | 0.01828 | -0.0198 | 61.4661
11 | 1.1607 | 0.0191 | -0.018 | 60.7696
11.5 | 1.1977 | 0.01999 | -0.0163 | 59.915
12 | 1.2289 | 0.0211 | -0.0137 | 58.2417
12.5 | 1.2617 | 0.02211 | -0.0114 | 57.0647
13 | 1.3065 | 0.02327 | -0.0121 | 56.1453
13.5 | 1.3653 | 0.02496 | -0.0165 | 54.6995
14 | 1.423 | 0.0266 | -0.0205 | 53.4962
14.5 | 1.4773 | 0.0283 | -0.024 | 52.2014
15 | 1.5262 | 0.03022 | -0.0267 | 50.503
16 | 1.5741 | 0.03363 | -0.0208 | 46.8064
16.5 | 1.601 | 0.03542 | -0.0189 | 45.2005
17 | 1.6238 | 0.03759 | -0.0167 | 43.1977
17.5 | 1.6472 | 0.03973 | -0.0147 | 41.4599
18 | 1.6702 | 0.04197 | -0.0129 | 39.7951
18.5 | 1.6837 | 0.04495 | -0.0104 | 37.4572
19 | 1.7021 | 0.04762 | -0.0085 | 35.7434
19.5 | 1.7194 | 0.05045 | -0.0068 | 34.0813
20 | 1.7327 | 0.05365 | -0.005 | 32.2964

## 117. Re 12M Mach 0.25 (1)
BIGFOIL.COM POLAR EXPORT
NACA67-616 a=0.6
NACA67-616 a=0.6 |  |  |  | Cl Max: | 1.596 | at alpha= | 11 | deg
JavaFoil+Calcfoil stall+Eppler ext transition |  |  |  | L/D Max: | 129.392 | at alpha= | 2 | deg
Re: | 12000000 |  |  | Cd Min: | 0.00533 | at alpha= | -0.5 | deg
Mach: | 0.25 |  |  | Cl=0 at alpha= | -4.3016 | deg
|  |  |  | @ Cl=0.1, Cd= | 0.0059522
|  |  |  | @ Cl=0.4, Cd= | 0.0055852
|  |  |  | @ Cl=0.6, Cd= | 0.0057598
alpha (deg) | Cl | Cd | Cm | Cl/Cd
-15 | -0.446 | 0.10893 | -0.034 | -4.092
-14.5 | -0.477 | 0.10243 | -0.035 | -4.656
-14 | -0.503 | 0.09671 | -0.035 | -5.201
-13.5 | -0.524 | 0.09032 | -0.037 | -5.798
-13 | -0.539 | 0.08419 | -0.038 | -6.399
-12.5 | -0.547 | 0.07822 | -0.039 | -6.997
-12 | -0.549 | 0.07356 | -0.041 | -7.47
-11.5 | -0.547 | 0.06668 | -0.044 | -8.205
-11 | -0.539 | 0.06067 | -0.047 | -8.878
-10.5 | -0.527 | 0.05309 | -0.051 | -9.919
-10 | -0.589 | 0.01162 | -0.076 | -50.712
-9.5 | -0.567 | 0.00944 | -0.079 | -60.036
-9 | -0.532 | 0.00815 | -0.081 | -65.258
-8.5 | -0.485 | 0.00785 | -0.082 | -61.758
-8 | -0.434 | 0.00657 | -0.083 | -66.143
-7.5 | -0.382 | 0.00688 | -0.085 | -55.516
-7 | -0.327 | 0.00751 | -0.086 | -43.468
-6.5 | -0.269 | 0.0072 | -0.088 | -37.342
-6 | -0.21 | 0.00703 | -0.089 | -29.845
-5.5 | -0.149 | 0.0063 | -0.09 | -23.715
-5 | -0.088 | 0.00611 | -0.091 | -14.361
-4.5 | -0.025 | 0.00634 | -0.093 | -4
-4 | 0.038 | 0.00609 | -0.094 | 6.198
-3.5 | 0.101 | 0.00595 | -0.095 | 17.045
-3 | 0.165 | 0.0058 | -0.097 | 28.484
-2.5 | 0.23 | 0.00573 | -0.098 | 40.051
-2 | 0.294 | 0.00569 | -0.099 | 51.681
-1.5 | 0.359 | 0.00563 | -0.1 | 63.761
-1 | 0.423 | 0.00556 | -0.102 | 76.124
-0.5 | 0.487 | 0.00533 | -0.103 | 91.474
0 | 0.545 | 0.00569 | -0.104 | 95.837
0.5 | 0.608 | 0.00577 | -0.105 | 105.39
1 | 0.67 | 0.00606 | -0.107 | 110.554
1.5 | 0.733 | 0.0058 | -0.108 | 126.338
2 | 0.795 | 0.00615 | -0.109 | 129.392
2.5 | 0.857 | 0.00672 | -0.11 | 127.665
3 | 0.919 | 0.00728 | -0.112 | 126.242
3.5 | 0.975 | 0.00782 | -0.113 | 124.717
4 | 1.035 | 0.00838 | -0.114 | 123.538
4.5 | 1.094 | 0.00903 | -0.115 | 121.064
5 | 1.152 | 0.00982 | -0.117 | 117.342
5.5 | 1.209 | 0.01078 | -0.118 | 112.17
6 | 1.265 | 0.01153 | -0.119 | 109.675
6.5 | 1.317 | 0.012 | -0.12 | 109.78
7 | 1.367 | 0.01247 | -0.122 | 109.61
7.5 | 1.415 | 0.01301 | -0.123 | 108.745
8 | 1.459 | 0.01353 | -0.124 | 107.838
8.5 | 1.499 | 0.01414 | -0.125 | 106.013
9 | 1.531 | 0.01504 | -0.126 | 101.796
9.5 | 1.558 | 0.01578 | -0.128 | 98.722
10 | 1.578 | 0.01644 | -0.129 | 95.974
10.5 | 1.591 | 0.01729 | -0.13 | 92.004
11 | 1.596 | 0.01818 | -0.131 | 87.802
11.5 | 1.593 | 0.01913 | -0.132 | 83.237
12 | 1.581 | 0.02019 | -0.133 | 78.285
12.5 | 1.559 | 0.02131 | -0.134 | 73.146
13 | 1.529 | 0.02263 | -0.135 | 67.558
13.5 | 1.489 | 0.02376 | -0.136 | 62.68
14 | 1.44 | 0.0255 | -0.137 | 56.479
14.5 | 1.383 | 0.02714 | -0.138 | 50.952
15 | 1.317 | 0.0291 | -0.139 | 45.254
15.5 | 1.244 | 0.03119 | -0.14 | 39.877
16 | 1.153 | 0.03365 | -0.14 | 34.275

## 118. Re 12M Mach 0.25 (2)
BIGFOIL.COM POLAR EXPORT
NACA67-616 a=0.6
NACA67-616 a=0.6 |  |  |  | Cl Max: | 1.7117 | at alpha= | 20 | deg
XFOIL ncrit=9 |  |  |  | L/D Max: | 209.542 | at alpha= | 2 | deg
Re: | 12000000 |  |  | Cd Min: | 0.16676 | at alpha= | -20 | deg
Mach: | 0.25 |  |  | Cl=0 at alpha= | -4.8573 | deg
|  |  |  | @ Cl=0.1, Cd= | 0.0051697
|  |  |  | @ Cl=0.4, Cd= | 0.0046029
|  |  |  | @ Cl=0.6, Cd= | 0.0041587
alpha (deg) | Cl | Cd | Cm | Cl/Cd
-20 | -0.3113 | 0.16676 | -0.1013 | -1.8668
-19.5 | -0.2975 | 0.16023 | -0.1056 | -1.8567
-18.5 | -0.3141 | 0.13773 | -0.1174 | -2.2805
-18 | -0.9362 | 0.03887 | -0.1786 | -24.0854
-17.5 | -0.9746 | 0.03177 | -0.1788 | -30.6767
-17 | -1.0154 | 0.02633 | -0.1738 | -38.5644
-16.5 | -1.0224 | 0.02328 | -0.1682 | -43.9175
-16 | -1.031 | 0.02034 | -0.1611 | -50.6883
-15.5 | -1.0201 | 0.0184 | -0.1548 | -55.4402
-15 | -1.0023 | 0.01677 | -0.1488 | -59.7674
-14.5 | -0.98 | 0.0153 | -0.143 | -64.0523
-14 | -0.9524 | 0.01399 | -0.1376 | -68.0772
-13.5 | -0.9159 | 0.01311 | -0.1332 | -69.8627
-13 | -0.8811 | 0.01211 | -0.1285 | -72.7581
-12.5 | -0.8402 | 0.01147 | -0.1246 | -73.252
-12 | -0.7931 | 0.01073 | -0.122 | -73.9143
-11.5 | -0.7426 | 0.01011 | -0.1201 | -73.452
-11 | -0.6936 | 0.0093 | -0.118 | -74.5806
-10.5 | -0.646 | 0.00838 | -0.1158 | -77.0883
-10 | -0.591 | 0.008 | -0.1148 | -73.875
-9.5 | -0.5349 | 0.00765 | -0.1141 | -69.9216
-9 | -0.4778 | 0.00735 | -0.1137 | -65.0068
-8.5 | -0.4207 | 0.00707 | -0.1134 | -59.505
-8 | -0.3629 | 0.00683 | -0.1132 | -53.1332
-7.5 | -0.3052 | 0.00658 | -0.1132 | -46.383
-7 | -0.2482 | 0.00632 | -0.1131 | -39.2722
-6.5 | -0.1909 | 0.00609 | -0.1131 | -31.3465
-6 | -0.1334 | 0.00589 | -0.1132 | -22.6486
-5.5 | -0.0753 | 0.00569 | -0.1135 | -13.2337
-5 | -0.0167 | 0.00552 | -0.1139 | -3.0254
-4.5 | 0.0418 | 0.00534 | -0.1144 | 7.8277
-4 | 0.0999 | 0.00517 | -0.1149 | 19.323
-3.5 | 0.1576 | 0.00501 | -0.1153 | 31.4571
-3 | 0.2156 | 0.0049 | -0.1158 | 44
-2.5 | 0.2745 | 0.00478 | -0.1165 | 57.4268
-2 | 0.3334 | 0.00466 | -0.1173 | 71.5451
-1.5 | 0.391 | 0.00462 | -0.1178 | 84.632
-1 | 0.4489 | 0.00451 | -0.1184 | 99.5344
-0.5 | 0.5033 | 0.00437 | -0.1183 | 115.1716
0 | 0.5566 | 0.00425 | -0.118 | 130.9647
0.5 | 0.6089 | 0.00414 | -0.1175 | 147.0773
1 | 0.6599 | 0.00398 | -0.1168 | 165.804
1.5 | 0.7037 | 0.00369 | -0.1146 | 190.7046
2 | 0.7313 | 0.00349 | -0.1089 | 209.5415
2.5 | 0.7193 | 0.00416 | -0.0943 | 172.9087
3 | 0.7193 | 0.00505 | -0.0829 | 142.4356
3.5 | 0.7303 | 0.00594 | -0.0741 | 122.9461
4 | 0.7271 | 0.00732 | -0.063 | 99.3306
4.5 | 0.7273 | 0.00878 | -0.053 | 82.836
5 | 0.7504 | 0.00981 | -0.0474 | 76.4934
5.5 | 0.7786 | 0.01077 | -0.0429 | 72.2934
6 | 0.8052 | 0.0118 | -0.0382 | 68.2373
6.5 | 0.8389 | 0.01268 | -0.0349 | 66.1593
7 | 0.8728 | 0.01358 | -0.0317 | 64.271
7.5 | 0.9046 | 0.01458 | -0.0282 | 62.0439
8 | 0.938 | 0.01559 | -0.025 | 60.1668
8.5 | 0.9764 | 0.01641 | -0.0227 | 59.5003
9 | 1.0122 | 0.01739 | -0.0201 | 58.2059
9.5 | 1.0529 | 0.01821 | -0.0182 | 57.8199
10 | 1.0937 | 0.01899 | -0.0164 | 57.5935
10.5 | 1.1305 | 0.02004 | -0.0141 | 56.4122
11 | 1.169 | 0.02098 | -0.012 | 55.7197
11.5 | 1.2066 | 0.02202 | -0.0099 | 54.7956
12 | 1.238 | 0.02333 | -0.0069 | 53.0647
12.5 | 1.2711 | 0.02453 | -0.0042 | 51.8182
13 | 1.3177 | 0.02607 | -0.0048 | 50.5447
13.5 | 1.3778 | 0.02799 | -0.0087 | 49.2247
14 | 1.437 | 0.02986 | -0.0122 | 48.1246
14.5 | 1.4883 | 0.03225 | -0.0148 | 46.1488
15 | 1.5396 | 0.0344 | -0.017 | 44.7558
16 | 1.5876 | 0.03853 | -0.0102 | 41.2043
16.5 | 1.6114 | 0.04101 | -0.0076 | 39.2929
17 | 1.6291 | 0.04393 | -0.0046 | 37.084
17.5 | 1.6473 | 0.04697 | -0.0019 | 35.0713
18 | 1.6667 | 0.05003 | 0.0004 | 33.314
18.5 | 1.6827 | 0.05337 | 0.0028 | 31.5289
19 | 1.6977 | 0.05687 | 0.005 | 29.8523
19.5 | 1.7068 | 0.06105 | 0.0072 | 27.9574
20 | 1.7117 | 0.06569 | 0.0091 | 26.0572

## 119. Re 12M Mach 0.50 (1)
BIGFOIL.COM POLAR EXPORT
NACA67-616 a=0.6
NACA67-616 a=0.6 |  |  |  | Cl Max: | 1.527 | at alpha= | 8 | deg
JavaFoil+Calcfoil stall+Eppler ext transition |  |  |  | L/D Max: | 126.086 | at alpha= | 2 | deg
Re: | 12000000 |  |  | Cd Min: | 0.00556 | at alpha= | -0.5 | deg
Mach: | 0.5 |  |  | Cl=0 at alpha= | -4.3 | deg
|  |  |  | @ Cl=0.1, Cd= | 0.0057926
|  |  |  | @ Cl=0.4, Cd= | 0.0060603
|  |  |  | @ Cl=0.6, Cd= | 0.0059005
alpha (deg) | Cl | Cd | Cm | Cl/Cd
-20 | -0.887 | 0.15564 | -0.036 | -5.701
-19.5 | -0.858 | 0.15236 | -0.036 | -5.634
-19 | -0.833 | 0.14127 | -0.038 | -5.898
-18.5 | -0.806 | 0.13096 | -0.039 | -6.158
-18 | -0.776 | 0.12883 | -0.038 | -6.023
-17.5 | -0.747 | 0.12392 | -0.038 | -6.029
-17 | -0.719 | 0.11692 | -0.039 | -6.15
-16.5 | -0.691 | 0.11001 | -0.04 | -6.285
-16 | -0.664 | 0.10273 | -0.041 | -6.463
-15.5 | -0.634 | 0.11117 | -0.04 | -5.703
-15 | -0.606 | 0.10602 | -0.041 | -5.714
-14.5 | -0.578 | 0.09876 | -0.041 | -5.848
-14 | -0.55 | 0.09216 | -0.042 | -5.967
-13.5 | -0.523 | 0.08526 | -0.044 | -6.129
-13 | -0.496 | 0.07717 | -0.047 | -6.432
-12.5 | -0.471 | 0.06912 | -0.051 | -6.818
-12 | -0.436 | 0.08484 | -0.042 | -5.134
-11.5 | -0.407 | 0.07689 | -0.043 | -5.299
-11 | -0.38 | 0.07047 | -0.045 | -5.388
-10.5 | -0.352 | 0.06313 | -0.048 | -5.582
-10 | -0.324 | 0.05928 | -0.049 | -5.47
-9.5 | -0.294 | 0.06568 | -0.044 | -4.476
-9 | -0.266 | 0.05777 | -0.046 | -4.61
-8.5 | -0.238 | 0.05628 | -0.047 | -4.229
-8 | -0.21 | 0.05124 | -0.049 | -4.097
-7.5 | -0.29 | 0.04764 | -0.05 | -6.094
-7 | -0.327 | 0.00819 | -0.095 | -39.879
-6.5 | -0.28 | 0.00772 | -0.097 | -36.253
-6 | -0.223 | 0.00739 | -0.098 | -30.238
-5.5 | -0.161 | 0.00707 | -0.1 | -22.824
-5 | -0.096 | 0.0059 | -0.101 | -16.264
-4.5 | -0.028 | 0.00571 | -0.103 | -4.886
-4 | 0.042 | 0.00595 | -0.104 | 7.019
-3.5 | 0.112 | 0.00576 | -0.106 | 19.516
-3 | 0.184 | 0.00629 | -0.108 | 29.285
-2.5 | 0.256 | 0.00616 | -0.109 | 41.576
-2 | 0.328 | 0.00607 | -0.11 | 54.028
-1.5 | 0.402 | 0.00606 | -0.112 | 66.305
-1 | 0.473 | 0.00603 | -0.113 | 78.536
-0.5 | 0.545 | 0.00556 | -0.115 | 97.981
0 | 0.608 | 0.00595 | -0.116 | 102.151
0.5 | 0.677 | 0.00631 | -0.117 | 107.292
1 | 0.747 | 0.00632 | -0.119 | 118.228
1.5 | 0.816 | 0.00657 | -0.12 | 124.279
2 | 0.886 | 0.00702 | -0.122 | 126.086
2.5 | 0.955 | 0.00779 | -0.123 | 122.596
3 | 1.024 | 0.00851 | -0.124 | 120.249
3.5 | 1.084 | 0.0092 | -0.126 | 117.804
4 | 1.149 | 0.01004 | -0.127 | 114.374
4.5 | 1.213 | 0.01108 | -0.129 | 109.48
5 | 1.275 | 0.01185 | -0.13 | 107.608
5.5 | 1.335 | 0.01347 | -0.131 | 99.141
6 | 1.392 | 0.01412 | -0.133 | 98.593
6.5 | 1.441 | 0.01484 | -0.134 | 97.103
7 | 1.483 | 0.01563 | -0.135 | 94.881
7.5 | 1.513 | 0.01646 | -0.137 | 91.916
8 | 1.527 | 0.01796 | -0.138 | 85.065
8.5 | 1.511 | 0.01925 | -0.139 | 78.46
9 | 1.409 | 0.02081 | -0.141 | 67.709
9.5 | 0.925 | 0.0241 | -0.142 | 38.377
10 | 0.957 | 0.02521 | -0.143 | 37.953
10.5 | 0.989 | 0.02543 | -0.144 | 38.894
11 | 0.858 | 0.07466 | -0.088 | 11.49
11.5 | 1.052 | 0.02689 | -0.147 | 39.137
12 | 1.081 | 0.02942 | -0.148 | 36.756
12.5 | 1.106 | 0.03383 | -0.148 | 32.695
13 | 1.143 | 0.03136 | -0.15 | 36.451

## 120. Re 12M Mach 0.50 (2)
BIGFOIL.COM POLAR EXPORT
NACA67-616 a=0.6
NACA67-616 a=0.6 |  |  |  | Cl Max: | 1.4316 | at alpha= | 14 | deg
XFOIL ncrit=9 |  |  |  | L/D Max: | 219.916 | at alpha= | 2 | deg
Re: | 12000000 |  |  | Cd Min: | 0.11035 | at alpha= | 17 | deg
Mach: | 0.5 |  |  | Cl=0 at alpha= | -99 | deg
|  |  |  | @ Cl=0.1, Cd= | 0.00448
|  |  |  | @ Cl=0.4, Cd= | 0.00448
|  |  |  | @ Cl=0.6, Cd= | 0.00448
alpha (deg) | Cl | Cd | Cm | Cl/Cd
0 | 0.6425 | 0.00448 | -0.1359 | 143.4152
0.5 | 0.6974 | 0.00431 | -0.1342 | 161.8097
1 | 0.7443 | 0.00417 | -0.1308 | 178.4892
1.5 | 0.767 | 0.00397 | -0.1221 | 193.199
2 | 0.7873 | 0.00358 | -0.1132 | 219.9162
2.5 | 0.8173 | 0.00402 | -0.1062 | 203.3085
3 | 0.7972 | 0.00543 | -0.0894 | 146.814
3.5 | 0.7813 | 0.00707 | -0.0742 | 110.5092
4 | 0.7583 | 0.00924 | -0.0585 | 82.0671
4.5 | 0.7667 | 0.01084 | -0.0489 | 70.7288
5 | 0.7767 | 0.01254 | -0.04 | 61.9378
5.5 | 0.7875 | 0.01436 | -0.0315 | 54.8398
6.5 | 0.8493 | 0.01707 | -0.0215 | 49.754
7 | 0.8822 | 0.01845 | -0.0169 | 47.8157
7.5 | 0.9137 | 0.02002 | -0.0122 | 45.6394
8 | 0.9501 | 0.02142 | -0.0081 | 44.3557
8.5 | 0.9905 | 0.02282 | -0.0047 | 43.4049
9 | 1.0331 | 0.02412 | -0.0015 | 42.8317
9.5 | 1.0783 | 0.02545 | 0.0015 | 42.3694
10 | 1.1234 | 0.02683 | 0.0045 | 41.871
10.5 | 1.1666 | 0.02838 | 0.0079 | 41.1064
11 | 1.2095 | 0.03004 | 0.0112 | 40.263
11.5 | 1.2463 | 0.03206 | 0.0153 | 38.874
12 | 1.2866 | 0.03404 | 0.019 | 37.7967
12.5 | 1.3228 | 0.03632 | 0.0233 | 36.4207
13.5 | 1.4025 | 0.04225 | 0.0292 | 33.1953
14 | 1.4316 | 0.04784 | 0.0302 | 29.9247
14.5 | 1.4223 | 0.05609 | 0.0322 | 25.3575
15 | 1.3929 | 0.06611 | 0.0333 | 21.0694
16 | 1.3093 | 0.08772 | 0.0336 | 14.9259
16.5 | 1.2618 | 0.09804 | 0.0342 | 12.8703
17 | 1.2144 | 0.11035 | 0.0308 | 11.005

## 121. Re 14M Mach 0.00 (1)
BIGFOIL.COM POLAR EXPORT
NACA67-616 a=0.6
NACA67-616 a=0.6 |  |  |  | Cl Max: | 1.644 | at alpha= | 12.5 | deg
JavaFoil+Calcfoil stall+Eppler ext transition |  |  |  | L/D Max: | 125.572 | at alpha= | 3 | deg
Re: | 14000000 |  |  | Cd Min: | 0.00531 | at alpha= | -3.5 | deg
Mach: | 0 |  |  | Cl=0 at alpha= | -4.2984 | deg
|  |  |  | @ Cl=0.1, Cd= | 0.0053226
|  |  |  | @ Cl=0.4, Cd= | 0.0058377
|  |  |  | @ Cl=0.6, Cd= | 0.0063572
alpha (deg) | Cl | Cd | Cm | Cl/Cd
-16.5 | -0.635 | 0.11263 | -0.034 | -5.642
-16 | -0.642 | 0.10821 | -0.034 | -5.937
-15.5 | -0.648 | 0.103 | -0.035 | -6.289
-15 | -0.651 | 0.09738 | -0.036 | -6.686
-14.5 | -0.652 | 0.09026 | -0.038 | -7.229
-14 | -0.65 | 0.08615 | -0.038 | -7.539
-13.5 | -0.645 | 0.07988 | -0.04 | -8.077
-13 | -0.638 | 0.074 | -0.042 | -8.615
-12.5 | -0.627 | 0.06836 | -0.044 | -9.165
-12 | -0.617 | 0.05876 | -0.049 | -10.507
-11.5 | -0.689 | 0.01333 | -0.069 | -51.709
-11 | -0.674 | 0.01064 | -0.072 | -63.323
-10.5 | -0.647 | 0.00936 | -0.074 | -69.134
-10 | -0.612 | 0.00891 | -0.075 | -68.661
-9.5 | -0.575 | 0.00683 | -0.077 | -84.141
-9 | -0.53 | 0.0066 | -0.078 | -80.418
-8.5 | -0.482 | 0.00764 | -0.08 | -63.01
-8 | -0.429 | 0.00739 | -0.081 | -58.119
-7.5 | -0.375 | 0.00723 | -0.082 | -51.907
-7 | -0.32 | 0.00696 | -0.084 | -45.894
-6.5 | -0.263 | 0.00679 | -0.085 | -38.686
-6 | -0.204 | 0.00655 | -0.086 | -31.23
-5.5 | -0.145 | 0.00641 | -0.088 | -22.665
-5 | -0.085 | 0.00629 | -0.089 | -13.557
-4.5 | -0.025 | 0.00586 | -0.09 | -4.198
-4 | 0.037 | 0.00543 | -0.091 | 6.749
-3.5 | 0.098 | 0.00531 | -0.092 | 18.516
-3 | 0.16 | 0.0057 | -0.094 | 28.122
-2.5 | 0.222 | 0.00563 | -0.095 | 39.466
-2 | 0.285 | 0.00551 | -0.096 | 51.638
-1.5 | 0.348 | 0.00567 | -0.097 | 61.36
-1 | 0.41 | 0.00587 | -0.099 | 69.807
-0.5 | 0.472 | 0.00588 | -0.1 | 80.23
0 | 0.528 | 0.00603 | -0.101 | 87.697
0.5 | 0.589 | 0.00635 | -0.102 | 92.784
1 | 0.65 | 0.00639 | -0.103 | 101.727
1.5 | 0.711 | 0.00641 | -0.105 | 110.892
2 | 0.771 | 0.00671 | -0.106 | 114.957
2.5 | 0.831 | 0.00667 | -0.107 | 124.715
3 | 0.892 | 0.0071 | -0.108 | 125.572
3.5 | 0.946 | 0.00755 | -0.11 | 125.369
4 | 1.004 | 0.00807 | -0.111 | 124.503
4.5 | 1.062 | 0.00868 | -0.112 | 122.305
5 | 1.119 | 0.00918 | -0.113 | 121.788
5.5 | 1.174 | 0.01014 | -0.114 | 115.765
6 | 1.229 | 0.01066 | -0.116 | 115.275
6.5 | 1.281 | 0.01107 | -0.117 | 115.728
7 | 1.332 | 0.01148 | -0.118 | 115.988
7.5 | 1.38 | 0.01194 | -0.119 | 115.558
8 | 1.426 | 0.01241 | -0.12 | 114.958
8.5 | 1.469 | 0.01286 | -0.122 | 114.233
9 | 1.507 | 0.01367 | -0.123 | 110.25
9.5 | 1.54 | 0.01425 | -0.124 | 108.097
10 | 1.57 | 0.01491 | -0.125 | 105.297
10.5 | 1.594 | 0.01555 | -0.126 | 102.51
11 | 1.614 | 0.01617 | -0.127 | 99.845
11.5 | 1.629 | 0.01696 | -0.128 | 96.086
12 | 1.639 | 0.01765 | -0.129 | 92.866
12.5 | 1.644 | 0.01848 | -0.13 | 88.966
13 | 1.644 | 0.01938 | -0.131 | 84.842
13.5 | 1.638 | 0.02038 | -0.132 | 80.378
14 | 1.628 | 0.02141 | -0.133 | 76.05
14.5 | 1.614 | 0.02249 | -0.134 | 71.753
15 | 1.594 | 0.02376 | -0.135 | 67.098
15.5 | 1.571 | 0.02488 | -0.136 | 63.152
16 | 1.538 | 0.02606 | -0.137 | 59.025
16.5 | 1.501 | 0.02764 | -0.138 | 54.328
17 | 1.462 | 0.0292 | -0.139 | 50.065
17.5 | 1.42 | 0.03085 | -0.139 | 46.015

## 122. Re 14M Mach 0.00 (2)
BIGFOIL.COM POLAR EXPORT
NACA67-616 a=0.6
NACA67-616 a=0.6 |  |  |  | Cl Max: | 1.7542 | at alpha= | 20 | deg
XFOIL ncrit=9 |  |  |  | L/D Max: | 155.848 | at alpha= | 1 | deg
Re: | 14000000 |  |  | Cd Min: | 0.05033 | at alpha= | 20 | deg
Mach: | 0 |  |  | Cl=0 at alpha= | -4.8007 | deg
|  |  |  | @ Cl=0.1, Cd= | 0.0049431
|  |  |  | @ Cl=0.4, Cd= | 0.0044447
|  |  |  | @ Cl=0.6, Cd= | 0.0041248
alpha (deg) | Cl | Cd | Cm | Cl/Cd
-20 | -1.2351 | 0.02532 | -0.1521 | -48.7796
-18.5 | -1.2045 | 0.01966 | -0.141 | -61.2665
-18 | -1.1917 | 0.01804 | -0.1365 | -66.0588
-17.5 | -1.1638 | 0.01715 | -0.1336 | -67.8601
-17 | -1.1419 | 0.01597 | -0.1296 | -71.5028
-16.5 | -1.1135 | 0.01509 | -0.1263 | -73.7906
-16 | -1.0845 | 0.01421 | -0.1229 | -76.3195
-15.5 | -1.0537 | 0.0134 | -0.1196 | -78.6343
-15 | -1.0215 | 0.01262 | -0.1163 | -80.9429
-14.5 | -0.9872 | 0.01193 | -0.1132 | -82.7494
-14 | -0.9525 | 0.01131 | -0.1101 | -84.2175
-13.5 | -0.9095 | 0.01084 | -0.1084 | -83.9022
-13 | -0.864 | 0.01032 | -0.1073 | -83.7209
-12.5 | -0.8169 | 0.00984 | -0.1064 | -83.0183
-12 | -0.7704 | 0.00924 | -0.1054 | -83.3766
-11.5 | -0.7279 | 0.00828 | -0.1038 | -87.9106
-11 | -0.6765 | 0.00798 | -0.1036 | -84.7744
-10.5 | -0.6248 | 0.00767 | -0.1034 | -81.4602
-10 | -0.5726 | 0.00734 | -0.1034 | -78.0109
-9.5 | -0.5189 | 0.00709 | -0.1035 | -73.1876
-9 | -0.4647 | 0.00685 | -0.1038 | -67.8394
-8.5 | -0.4103 | 0.00662 | -0.1042 | -61.9789
-7.5 | -0.3003 | 0.00621 | -0.105 | -48.3575
-7 | -0.2455 | 0.006 | -0.1054 | -40.9167
-6.5 | -0.1904 | 0.00581 | -0.1058 | -32.7711
-6 | -0.1351 | 0.00563 | -0.1063 | -23.9964
-5.5 | -0.079 | 0.00544 | -0.1069 | -14.5221
-5 | -0.0224 | 0.00529 | -0.1076 | -4.2344
-4.5 | 0.0338 | 0.00512 | -0.1083 | 6.6016
-4 | 0.09 | 0.00497 | -0.109 | 18.1087
-3.5 | 0.1458 | 0.00482 | -0.1095 | 30.249
-3 | 0.2023 | 0.00472 | -0.1103 | 42.8602
-2.5 | 0.2594 | 0.0046 | -0.1111 | 56.3913
-2 | 0.3152 | 0.00454 | -0.1117 | 69.4273
-1.5 | 0.3721 | 0.00447 | -0.1125 | 83.2438
-1 | 0.4272 | 0.00442 | -0.113 | 96.6516
-0.5 | 0.4804 | 0.00432 | -0.1131 | 111.2037
0 | 0.5324 | 0.00422 | -0.1129 | 126.1611
0.5 | 0.5842 | 0.00415 | -0.1128 | 140.7711
1 | 0.6343 | 0.00407 | -0.1123 | 155.8477
2 | 0.6759 | 0.00457 | -0.0986 | 147.8993
2.5 | 0.6733 | 0.00457 | -0.0869 | 147.3304
3 | 0.6958 | 0.00509 | -0.0806 | 136.6994
3.5 | 0.6938 | 0.0062 | -0.0697 | 111.9032
4 | 0.7045 | 0.00721 | -0.0616 | 97.7115
4.5 | 0.7184 | 0.00828 | -0.0545 | 86.7633
5 | 0.7479 | 0.009 | -0.0504 | 83.1
5.5 | 0.7807 | 0.00972 | -0.047 | 80.3189
6 | 0.8055 | 0.01071 | -0.0423 | 75.2101
6.5 | 0.8447 | 0.01127 | -0.0403 | 74.9512
7 | 0.8758 | 0.01214 | -0.0369 | 72.1417
7.5 | 0.9093 | 0.01295 | -0.0341 | 70.2162
8 | 0.9428 | 0.01379 | -0.0313 | 68.3684
8.5 | 0.9801 | 0.01454 | -0.0293 | 67.4072
9 | 1.0175 | 0.01525 | -0.0273 | 66.7213
9.5 | 1.0553 | 0.016 | -0.0255 | 65.9562
10 | 1.0941 | 0.01673 | -0.0239 | 65.3975
10.5 | 1.1322 | 0.01747 | -0.0223 | 64.8082
11 | 1.1688 | 0.01832 | -0.0205 | 63.7991
11.5 | 1.2031 | 0.01925 | -0.0184 | 62.4987
12 | 1.2382 | 0.02018 | -0.0166 | 61.3578
12.5 | 1.2691 | 0.0213 | -0.0142 | 59.5822
13 | 1.299 | 0.02231 | -0.0115 | 58.225
13.5 | 1.3536 | 0.02354 | -0.0146 | 57.5021
14 | 1.4114 | 0.02521 | -0.019 | 55.9857
14.5 | 1.4664 | 0.02692 | -0.0228 | 54.4725
15 | 1.521 | 0.02851 | -0.0264 | 53.3497
16 | 1.5851 | 0.03189 | -0.0243 | 49.7052
16.5 | 1.6121 | 0.03374 | -0.0227 | 47.7801
17 | 1.6373 | 0.03558 | -0.0207 | 46.0174
17.5 | 1.6589 | 0.03778 | -0.0186 | 43.9095
18 | 1.6855 | 0.03965 | -0.0172 | 42.5095
18.5 | 1.7009 | 0.04235 | -0.0148 | 40.1629
19 | 1.7187 | 0.04495 | -0.0128 | 38.2358
19.5 | 1.7374 | 0.04754 | -0.0112 | 36.5461
20 | 1.7542 | 0.05033 | -0.0096 | 34.854

## 123. Re 14M Mach 0.10 (1)
BIGFOIL.COM POLAR EXPORT
NACA67-616 a=0.6
NACA67-616 a=0.6 |  |  |  | Cl Max: | 1.636 | at alpha= | 12.5 | deg
JavaFoil+Calcfoil stall+Eppler ext transition |  |  |  | L/D Max: | 125.271 | at alpha= | 3.5 | deg
Re: | 14000000 |  |  | Cd Min: | 0.00535 | at alpha= | -3.5 | deg
Mach: | 0.1 |  |  | Cl=0 at alpha= | -4.2984 | deg
|  |  |  | @ Cl=0.1, Cd= | 0.0053552
|  |  |  | @ Cl=0.4, Cd= | 0.0058132
|  |  |  | @ Cl=0.6, Cd= | 0.0063518
alpha (deg) | Cl | Cd | Cm | Cl/Cd
-16 | -0.616 | 0.10862 | -0.034 | -5.668
-15.5 | -0.624 | 0.10523 | -0.035 | -5.926
-15 | -0.63 | 0.0975 | -0.036 | -6.466
-14.5 | -0.634 | 0.09161 | -0.037 | -6.923
-14 | -0.635 | 0.08637 | -0.039 | -7.349
-13.5 | -0.632 | 0.08158 | -0.04 | -7.744
-13 | -0.626 | 0.07568 | -0.041 | -8.277
-12.5 | -0.618 | 0.06917 | -0.044 | -8.941
-12 | -0.604 | 0.06519 | -0.045 | -9.271
-11.5 | -0.607 | 0.04618 | -0.055 | -13.136
-11 | -0.664 | 0.01183 | -0.071 | -56.182
-10.5 | -0.644 | 0.00965 | -0.074 | -66.772
-10 | -0.612 | 0.00895 | -0.076 | -68.36
-9.5 | -0.575 | 0.00684 | -0.077 | -83.974
-9 | -0.531 | 0.00665 | -0.079 | -79.875
-8.5 | -0.483 | 0.00775 | -0.08 | -62.272
-8 | -0.43 | 0.00749 | -0.081 | -57.428
-7.5 | -0.376 | 0.00722 | -0.083 | -52.129
-7 | -0.321 | 0.00705 | -0.084 | -45.479
-6.5 | -0.264 | 0.00678 | -0.085 | -38.883
-6 | -0.205 | 0.00666 | -0.087 | -30.814
-5.5 | -0.146 | 0.00641 | -0.088 | -22.748
-5 | -0.086 | 0.0063 | -0.089 | -13.605
-4.5 | -0.025 | 0.00585 | -0.09 | -4.223
-4 | 0.037 | 0.00547 | -0.092 | 6.728
-3.5 | 0.099 | 0.00535 | -0.093 | 18.463
-3 | 0.161 | 0.00567 | -0.094 | 28.375
-2.5 | 0.223 | 0.0056 | -0.095 | 39.874
-2 | 0.286 | 0.0056 | -0.097 | 51.107
-1.5 | 0.35 | 0.00566 | -0.098 | 61.764
-1 | 0.412 | 0.00585 | -0.099 | 70.438
-0.5 | 0.474 | 0.00587 | -0.1 | 80.845
0 | 0.531 | 0.00601 | -0.101 | 88.387
0.5 | 0.592 | 0.00634 | -0.103 | 93.358
1 | 0.653 | 0.00643 | -0.104 | 101.526
1.5 | 0.714 | 0.00645 | -0.105 | 110.708
2 | 0.775 | 0.00672 | -0.106 | 115.29
2.5 | 0.835 | 0.00671 | -0.108 | 124.512
3 | 0.896 | 0.00715 | -0.109 | 125.232
3.5 | 0.951 | 0.00759 | -0.11 | 125.271
4 | 1.009 | 0.00812 | -0.111 | 124.249
4.5 | 1.067 | 0.00876 | -0.113 | 121.82
5 | 1.124 | 0.00926 | -0.114 | 121.335
5.5 | 1.18 | 0.01023 | -0.115 | 115.353
6 | 1.235 | 0.01074 | -0.116 | 115.005
6.5 | 1.287 | 0.01115 | -0.117 | 115.391
7 | 1.337 | 0.01159 | -0.119 | 115.411
7.5 | 1.386 | 0.01206 | -0.12 | 114.934
8 | 1.432 | 0.01253 | -0.121 | 114.232
8.5 | 1.474 | 0.01297 | -0.122 | 113.617
9 | 1.511 | 0.01379 | -0.123 | 109.525
9.5 | 1.544 | 0.0144 | -0.124 | 107.171
10 | 1.572 | 0.01506 | -0.126 | 104.358
10.5 | 1.595 | 0.01574 | -0.127 | 101.377
11 | 1.614 | 0.0164 | -0.128 | 98.383
11.5 | 1.627 | 0.01721 | -0.129 | 94.511
12 | 1.634 | 0.01792 | -0.13 | 91.189
12.5 | 1.636 | 0.01883 | -0.131 | 86.878
13 | 1.632 | 0.01969 | -0.132 | 82.895
13.5 | 1.623 | 0.02075 | -0.133 | 78.226
14 | 1.609 | 0.02192 | -0.134 | 73.403
14.5 | 1.59 | 0.02309 | -0.135 | 68.84
15 | 1.566 | 0.02421 | -0.136 | 64.69
15.5 | 1.538 | 0.02546 | -0.137 | 60.407
16 | 1.499 | 0.02676 | -0.138 | 56.018
16.5 | 1.456 | 0.0284 | -0.138 | 51.286
17 | 1.411 | 0.03011 | -0.139 | 46.863
17.5 | 1.363 | 0.03199 | -0.14 | 42.599

## 124. Re 14M Mach 0.10 (2)
BIGFOIL.COM POLAR EXPORT
NACA67-616 a=0.6
NACA67-616 a=0.6 |  |  |  | Cl Max: | 1.7517 | at alpha= | 20 | deg
XFOIL ncrit=9 |  |  |  | L/D Max: | 163.366 | at alpha= | 1.5 | deg
Re: | 14000000 |  |  | Cd Min: | 0.05234 | at alpha= | 20 | deg
Mach: | 0.1 |  |  | Cl=0 at alpha= | -4.8069 | deg
|  |  |  | @ Cl=0.1, Cd= | 0.0049567
|  |  |  | @ Cl=0.4, Cd= | 0.0044474
|  |  |  | @ Cl=0.6, Cd= | 0.0041309
alpha (deg) | Cl | Cd | Cm | Cl/Cd
-20 | -1.1992 | 0.02853 | -0.1597 | -42.0329
-19.5 | -1.2084 | 0.02519 | -0.1559 | -47.9714
-19 | -1.2093 | 0.0226 | -0.1514 | -53.5088
-18.5 | -1.1907 | 0.02112 | -0.1482 | -56.3778
-18 | -1.1807 | 0.0193 | -0.1435 | -61.1762
-17.5 | -1.1561 | 0.0182 | -0.1401 | -63.522
-17 | -1.1376 | 0.01681 | -0.1356 | -67.674
-16.5 | -1.1112 | 0.0158 | -0.1318 | -70.3291
-16 | -1.084 | 0.0148 | -0.128 | -73.2432
-15.5 | -1.0539 | 0.01393 | -0.1244 | -75.6569
-15 | -1.022 | 0.0131 | -0.1208 | -78.0153
-14.5 | -0.9882 | 0.01234 | -0.1174 | -80.081
-14 | -0.955 | 0.01156 | -0.1138 | -82.6125
-13.5 | -0.9142 | 0.01111 | -0.1114 | -82.2862
-13 | -0.8693 | 0.01051 | -0.1099 | -82.7117
-12.5 | -0.8217 | 0.01002 | -0.1088 | -82.006
-12 | -0.7744 | 0.00945 | -0.1078 | -81.9471
-11.5 | -0.7284 | 0.00871 | -0.1064 | -83.628
-11 | -0.6811 | 0.00805 | -0.1054 | -84.6087
-10.5 | -0.6286 | 0.00775 | -0.1051 | -81.1097
-10 | -0.5761 | 0.0074 | -0.1049 | -77.8514
-9.5 | -0.522 | 0.00713 | -0.105 | -73.2118
-9 | -0.4674 | 0.00689 | -0.1052 | -67.8374
-8.5 | -0.4125 | 0.00665 | -0.1054 | -62.0301
-8 | -0.3571 | 0.00644 | -0.1058 | -55.4503
-7.5 | -0.3016 | 0.00624 | -0.1061 | -48.3333
-7 | -0.2464 | 0.00603 | -0.1064 | -40.8624
-6.5 | -0.1909 | 0.00583 | -0.1068 | -32.7444
-6 | -0.1351 | 0.00564 | -0.1073 | -23.9539
-5.5 | -0.0788 | 0.00545 | -0.1078 | -14.4587
-5 | -0.0219 | 0.00529 | -0.1085 | -4.1399
-4.5 | 0.0348 | 0.00513 | -0.1092 | 6.7836
-4 | 0.0913 | 0.00498 | -0.1098 | 18.3333
-3.5 | 0.1474 | 0.00483 | -0.1104 | 30.5176
-3 | 0.2042 | 0.00473 | -0.1111 | 43.1712
-2.5 | 0.2616 | 0.0046 | -0.1119 | 56.8696
-2 | 0.3178 | 0.00455 | -0.1125 | 69.8462
-1.5 | 0.3749 | 0.00447 | -0.1133 | 83.8702
-1 | 0.4303 | 0.00442 | -0.1138 | 97.3529
-0.5 | 0.4837 | 0.00433 | -0.1138 | 111.709
0 | 0.536 | 0.00423 | -0.1137 | 126.7139
0.5 | 0.588 | 0.00415 | -0.1135 | 141.6867
1 | 0.6382 | 0.00407 | -0.1129 | 156.8059
1.5 | 0.6747 | 0.00413 | -0.1095 | 163.3656
2 | 0.6774 | 0.00455 | -0.0986 | 148.8791
2.5 | 0.6755 | 0.00457 | -0.087 | 147.8118
3 | 0.6969 | 0.00513 | -0.0805 | 135.848
3.5 | 0.6972 | 0.0062 | -0.07 | 112.4516
4 | 0.7066 | 0.00724 | -0.0616 | 97.5967
4.5 | 0.7187 | 0.00837 | -0.054 | 85.8662
5 | 0.7483 | 0.00911 | -0.0499 | 82.1405
5.5 | 0.7806 | 0.00986 | -0.0464 | 79.1684
6 | 0.8057 | 0.01085 | -0.0417 | 74.2581
6.5 | 0.8434 | 0.01148 | -0.0394 | 73.4669
7 | 0.8761 | 0.01232 | -0.0362 | 71.112
7.5 | 0.9097 | 0.01315 | -0.0333 | 69.1787
8 | 0.943 | 0.01401 | -0.0304 | 67.3091
8.5 | 0.9811 | 0.01475 | -0.0285 | 66.5153
9 | 1.0172 | 0.01554 | -0.0262 | 65.4569
9.5 | 1.0561 | 0.01628 | -0.0245 | 64.871
10 | 1.0958 | 0.01699 | -0.023 | 64.4968
10.5 | 1.1338 | 0.01776 | -0.0212 | 63.8401
11 | 1.1697 | 0.01867 | -0.0193 | 62.6513
11.5 | 1.2055 | 0.01956 | -0.0173 | 61.6309
12 | 1.2401 | 0.02055 | -0.0153 | 60.3455
13 | 1.3016 | 0.02272 | -0.0101 | 57.2887
13.5 | 1.3559 | 0.02411 | -0.0132 | 56.2381
14 | 1.414 | 0.02581 | -0.0175 | 54.785
14.5 | 1.4698 | 0.0275 | -0.0212 | 53.4473
15 | 1.523 | 0.02931 | -0.0246 | 51.9618
16 | 1.5881 | 0.03273 | -0.0224 | 48.5212
16.5 | 1.6154 | 0.03461 | -0.0207 | 46.6744
17 | 1.6377 | 0.03676 | -0.0184 | 44.5511
17.5 | 1.6613 | 0.03887 | -0.0163 | 42.7399
18 | 1.6841 | 0.04114 | -0.0145 | 40.9358
18.5 | 1.7015 | 0.04378 | -0.0123 | 38.8648
19 | 1.7202 | 0.04637 | -0.0103 | 37.0973
19.5 | 1.7378 | 0.04921 | -0.0086 | 35.314
20 | 1.7517 | 0.05234 | -0.0068 | 33.4677

## 125. Re 14M Mach 0.25 (1)
BIGFOIL.COM POLAR EXPORT
NACA67-616 a=0.6
NACA67-616 a=0.6 |  |  |  | Cl Max: | 1.597 | at alpha= | 11 | deg
JavaFoil+Calcfoil stall+Eppler ext transition |  |  |  | L/D Max: | 124.406 | at alpha= | 3 | deg
Re: | 14000000 |  |  | Cd Min: | 0.00562 | at alpha= | -1.5 | deg
Mach: | 0.25 |  |  | Cl=0 at alpha= | -4.3016 | deg
|  |  |  | @ Cl=0.1, Cd= | 0.0058617
|  |  |  | @ Cl=0.4, Cd= | 0.0058442
|  |  |  | @ Cl=0.6, Cd= | 0.006433
alpha (deg) | Cl | Cd | Cm | Cl/Cd
-15 | -0.446 | 0.10819 | -0.034 | -4.12
-14.5 | -0.477 | 0.10113 | -0.035 | -4.717
-14 | -0.503 | 0.09676 | -0.036 | -5.201
-13.5 | -0.524 | 0.09014 | -0.037 | -5.814
-13 | -0.539 | 0.08346 | -0.038 | -6.457
-12.5 | -0.548 | 0.07775 | -0.04 | -7.043
-12 | -0.55 | 0.0724 | -0.042 | -7.601
-11.5 | -0.547 | 0.06633 | -0.044 | -8.253
-11 | -0.539 | 0.06034 | -0.047 | -8.932
-10.5 | -0.524 | 0.05509 | -0.05 | -9.514
-10 | -0.595 | 0.0105 | -0.076 | -56.641
-9.5 | -0.566 | 0.00942 | -0.078 | -60.131
-9 | -0.532 | 0.00795 | -0.081 | -66.918
-8.5 | -0.485 | 0.00666 | -0.082 | -72.825
-8 | -0.435 | 0.00694 | -0.083 | -62.63
-7.5 | -0.382 | 0.00753 | -0.085 | -50.803
-7 | -0.327 | 0.00723 | -0.086 | -45.153
-6.5 | -0.269 | 0.00707 | -0.088 | -38.037
-6 | -0.21 | 0.00685 | -0.089 | -30.63
-5.5 | -0.149 | 0.00634 | -0.09 | -23.573
-5 | -0.088 | 0.00596 | -0.091 | -14.726
-4.5 | -0.025 | 0.0058 | -0.093 | -4.372
-4 | 0.038 | 0.00597 | -0.094 | 6.325
-3.5 | 0.101 | 0.00586 | -0.095 | 17.284
-3 | 0.165 | 0.00576 | -0.097 | 28.68
-2.5 | 0.23 | 0.00568 | -0.098 | 40.438
-2 | 0.294 | 0.00567 | -0.099 | 51.806
-1.5 | 0.359 | 0.00562 | -0.1 | 63.903
-1 | 0.423 | 0.00597 | -0.102 | 70.925
-0.5 | 0.488 | 0.00596 | -0.103 | 81.799
0 | 0.545 | 0.00611 | -0.104 | 89.257
0.5 | 0.608 | 0.00648 | -0.105 | 93.778
1 | 0.67 | 0.00658 | -0.107 | 101.859
1.5 | 0.733 | 0.0066 | -0.108 | 110.984
2 | 0.795 | 0.00649 | -0.109 | 122.568
2.5 | 0.858 | 0.00692 | -0.11 | 123.844
3 | 0.92 | 0.00739 | -0.112 | 124.406
3.5 | 0.976 | 0.00788 | -0.113 | 123.879
4 | 1.035 | 0.00845 | -0.114 | 122.547
4.5 | 1.094 | 0.00915 | -0.116 | 119.649
5 | 1.152 | 0.00964 | -0.117 | 119.568
5.5 | 1.209 | 0.01067 | -0.118 | 113.314
6 | 1.265 | 0.01124 | -0.119 | 112.6
6.5 | 1.318 | 0.01169 | -0.121 | 112.706
7 | 1.368 | 0.01218 | -0.122 | 112.359
7.5 | 1.415 | 0.01266 | -0.123 | 111.819
8 | 1.46 | 0.01319 | -0.124 | 110.717
8.5 | 1.5 | 0.01382 | -0.125 | 108.509
9 | 1.532 | 0.01465 | -0.127 | 104.562
9.5 | 1.559 | 0.01535 | -0.128 | 101.562
10 | 1.579 | 0.01607 | -0.129 | 98.289
10.5 | 1.592 | 0.01684 | -0.13 | 94.523
11 | 1.597 | 0.01774 | -0.131 | 90.035
11.5 | 1.594 | 0.01862 | -0.132 | 85.578
12 | 1.581 | 0.01966 | -0.133 | 80.412
12.5 | 1.56 | 0.02084 | -0.134 | 74.844
13 | 1.53 | 0.022 | -0.135 | 69.534
13.5 | 1.49 | 0.02309 | -0.136 | 64.535
14 | 1.441 | 0.02479 | -0.137 | 58.14
14.5 | 1.384 | 0.02635 | -0.138 | 52.517
15 | 1.318 | 0.02818 | -0.139 | 46.773
15.5 | 1.245 | 0.03019 | -0.14 | 41.238
16 | 1.155 | 0.03267 | -0.14 | 35.338

## 126. Re 14M Mach 0.25 (2)
BIGFOIL.COM POLAR EXPORT
NACA67-616 a=0.6
NACA67-616 a=0.6 |  |  |  | Cl Max: | 1.7353 | at alpha= | 20 | deg
XFOIL ncrit=9 |  |  |  | L/D Max: | 177.273 | at alpha= | 1.5 | deg
Re: | 14000000 |  |  | Cd Min: | 0.16657 | at alpha= | -20 | deg
Mach: | 0.25 |  |  | Cl=0 at alpha= | -4.843 | deg
|  |  |  | @ Cl=0.1, Cd= | 0.0050357
|  |  |  | @ Cl=0.4, Cd= | 0.0044935
|  |  |  | @ Cl=0.6, Cd= | 0.0041657
alpha (deg) | Cl | Cd | Cm | Cl/Cd
-20 | -0.3106 | 0.16657 | -0.1018 | -1.8647
-19.5 | -0.2965 | 0.16002 | -0.1061 | -1.8529
-19 | -0.3254 | 0.1441 | -0.1135 | -2.2582
-18.5 | -0.846 | 0.05776 | -0.1645 | -14.6468
-18 | -0.9786 | 0.03524 | -0.1802 | -27.7696
-17.5 | -0.9934 | 0.0305 | -0.1786 | -32.5705
-17 | -1.0324 | 0.02539 | -0.173 | -40.6617
-16.5 | -1.0364 | 0.02256 | -0.1672 | -45.9397
-16 | -1.0447 | 0.01971 | -0.1598 | -53.0036
-15.5 | -1.0322 | 0.01787 | -0.1536 | -57.7616
-15 | -1.013 | 0.0163 | -0.1476 | -62.1472
-14.5 | -0.9892 | 0.01489 | -0.1419 | -66.4338
-14 | -0.9608 | 0.01363 | -0.1364 | -70.4916
-13.5 | -0.9241 | 0.0128 | -0.132 | -72.1953
-13 | -0.8902 | 0.01181 | -0.127 | -75.3768
-12.5 | -0.8467 | 0.01121 | -0.1236 | -75.5308
-12 | -0.7994 | 0.01043 | -0.121 | -76.6443
-11.5 | -0.7485 | 0.00983 | -0.1191 | -76.1445
-11 | -0.6978 | 0.00916 | -0.1172 | -76.179
-10.5 | -0.6508 | 0.00815 | -0.115 | -79.8528
-10 | -0.5949 | 0.00778 | -0.1141 | -76.4653
-9.5 | -0.539 | 0.0074 | -0.1134 | -72.8378
-9 | -0.4819 | 0.0071 | -0.1129 | -67.8732
-8.5 | -0.4245 | 0.00683 | -0.1126 | -62.1523
-8 | -0.3666 | 0.0066 | -0.1125 | -55.5455
-7.5 | -0.3088 | 0.00638 | -0.1125 | -48.4013
-7 | -0.251 | 0.00617 | -0.1125 | -40.6807
-6.5 | -0.1936 | 0.00595 | -0.1125 | -32.5378
-6 | -0.1354 | 0.00573 | -0.1128 | -23.63
-5.5 | -0.0772 | 0.00552 | -0.1131 | -13.9855
-4.5 | 0.0403 | 0.0052 | -0.1141 | 7.75
-4 | 0.0982 | 0.00504 | -0.1145 | 19.4841
-3.5 | 0.1561 | 0.0049 | -0.115 | 31.8571
-3 | 0.215 | 0.00476 | -0.1157 | 45.1681
-2.5 | 0.2739 | 0.00463 | -0.1164 | 59.1577
-2 | 0.332 | 0.00457 | -0.117 | 72.6477
-1.5 | 0.3907 | 0.0045 | -0.1177 | 86.8222
-1 | 0.4476 | 0.00446 | -0.1181 | 100.3587
-0.5 | 0.5025 | 0.00434 | -0.1181 | 115.7834
0 | 0.556 | 0.00424 | -0.1179 | 131.1321
0.5 | 0.6093 | 0.00415 | -0.1176 | 146.8193
1 | 0.6606 | 0.00406 | -0.1168 | 162.7094
1.5 | 0.702 | 0.00396 | -0.1141 | 177.2727
2 | 0.6989 | 0.00438 | -0.1015 | 159.5662
2.5 | 0.6897 | 0.00459 | -0.0881 | 150.2614
3.5 | 0.7096 | 0.00635 | -0.0701 | 111.748
4 | 0.715 | 0.00754 | -0.0607 | 94.8276
4.5 | 0.7206 | 0.00891 | -0.0517 | 80.8754
5 | 0.7479 | 0.00981 | -0.0469 | 76.2385
5.5 | 0.78 | 0.01064 | -0.0431 | 73.3083
6 | 0.8049 | 0.01175 | -0.0382 | 68.5021
6.5 | 0.8429 | 0.01247 | -0.0355 | 67.5942
7 | 0.8755 | 0.01341 | -0.032 | 65.2871
7.5 | 0.9099 | 0.01433 | -0.0289 | 63.4962
8 | 0.9441 | 0.01528 | -0.0259 | 61.7866
8.5 | 0.9829 | 0.01611 | -0.0237 | 61.0118
9 | 1.0217 | 0.01693 | -0.0214 | 60.3485
9.5 | 1.0609 | 0.01781 | -0.0193 | 59.5677
10 | 1.1014 | 0.01863 | -0.0175 | 59.1197
10.5 | 1.1414 | 0.01946 | -0.0155 | 58.6536
11 | 1.1773 | 0.02058 | -0.0131 | 57.206
11.5 | 1.2139 | 0.02162 | -0.0108 | 56.1471
12 | 1.2476 | 0.02284 | -0.0082 | 54.6235
13 | 1.3132 | 0.02523 | -0.0025 | 52.0491
13.5 | 1.3683 | 0.02714 | -0.0054 | 50.4164
14 | 1.4297 | 0.02893 | -0.0093 | 49.4193
14.5 | 1.4827 | 0.03126 | -0.0122 | 47.4312
15 | 1.5376 | 0.03338 | -0.015 | 46.0635
15.5 | 1.5574 | 0.03534 | -0.0106 | 44.069
16 | 1.6011 | 0.03761 | -0.0115 | 42.5711
16.5 | 1.6258 | 0.0402 | -0.0091 | 40.4428
17 | 1.6442 | 0.04305 | -0.0061 | 38.1928
17.5 | 1.6668 | 0.04571 | -0.0036 | 36.4647
18 | 1.6878 | 0.04864 | -0.0013 | 34.6998
18.5 | 1.7021 | 0.05214 | 0.0012 | 32.6448
19 | 1.7183 | 0.05552 | 0.0035 | 30.9492
19.5 | 1.7275 | 0.05965 | 0.0057 | 28.9606
20 | 1.7353 | 0.06401 | 0.0077 | 27.1098

## 127. Re 14M Mach 0.50 (1)
BIGFOIL.COM POLAR EXPORT
NACA67-616 a=0.6
NACA67-616 a=0.6 |  |  |  | Cl Max: | 1.528 | at alpha= | 8 | deg
JavaFoil+Calcfoil stall+Eppler ext transition |  |  |  | L/D Max: | 119.46 | at alpha= | 2 | deg
Re: | 14000000 |  |  | Cd Min: | 0.00576 | at alpha= | -5 | deg
Mach: | 0.5 |  |  | Cl=0 at alpha= | -4.3 | deg
|  |  |  | @ Cl=0.1, Cd= | 0.0062656
|  |  |  | @ Cl=0.4, Cd= | 0.005903
|  |  |  | @ Cl=0.6, Cd= | 0.0065908
alpha (deg) | Cl | Cd | Cm | Cl/Cd
-20 | -0.886 | 0.16583 | -0.035 | -5.343
-19.5 | -0.858 | 0.16071 | -0.036 | -5.341
-19 | -0.833 | 0.14556 | -0.038 | -5.72
-18.5 | -0.806 | 0.1372 | -0.039 | -5.871
-18 | -0.776 | 0.13369 | -0.038 | -5.804
-17.5 | -0.747 | 0.12593 | -0.039 | -5.935
-17 | -0.72 | 0.12164 | -0.039 | -5.915
-16.5 | -0.692 | 0.11355 | -0.04 | -6.094
-16 | -0.666 | 0.10282 | -0.042 | -6.476
-15.5 | -0.634 | 0.1111 | -0.04 | -5.709
-15 | -0.606 | 0.10352 | -0.041 | -5.853
-14.5 | -0.578 | 0.09796 | -0.041 | -5.898
-14 | -0.55 | 0.09057 | -0.043 | -6.078
-13.5 | -0.523 | 0.08387 | -0.045 | -6.24
-13 | -0.498 | 0.07453 | -0.049 | -6.686
-12.5 | -0.475 | 0.06449 | -0.054 | -7.371
-12 | -0.436 | 0.08274 | -0.042 | -5.264
-11.5 | -0.408 | 0.0758 | -0.043 | -5.376
-11 | -0.38 | 0.06919 | -0.045 | -5.491
-10.5 | -0.353 | 0.0621 | -0.049 | -5.686
-10 | -0.325 | 0.05836 | -0.05 | -5.567
-9.5 | -0.294 | 0.06515 | -0.044 | -4.515
-9 | -0.266 | 0.05692 | -0.047 | -4.679
-8.5 | -0.238 | 0.05581 | -0.047 | -4.263
-8 | -0.21 | 0.05072 | -0.049 | -4.14
-7.5 | -0.291 | 0.04672 | -0.052 | -6.226
-7 | -0.327 | 0.00799 | -0.095 | -40.902
-6.5 | -0.28 | 0.00755 | -0.097 | -37.075
-6 | -0.224 | 0.00723 | -0.098 | -30.907
-5.5 | -0.162 | 0.00597 | -0.1 | -27.05
-5 | -0.096 | 0.00576 | -0.101 | -16.662
-4.5 | -0.028 | 0.00599 | -0.103 | -4.656
-4 | 0.042 | 0.0058 | -0.104 | 7.208
-3.5 | 0.113 | 0.00637 | -0.106 | 17.693
-3 | 0.184 | 0.00621 | -0.108 | 29.664
-2.5 | 0.256 | 0.0061 | -0.109 | 41.958
-2 | 0.328 | 0.00601 | -0.11 | 54.624
-1.5 | 0.402 | 0.0059 | -0.112 | 68.06
-1 | 0.473 | 0.00616 | -0.113 | 76.867
-0.5 | 0.545 | 0.00644 | -0.115 | 84.602
0 | 0.607 | 0.00661 | -0.116 | 91.837
0.5 | 0.677 | 0.00712 | -0.117 | 95.088
1 | 0.746 | 0.00727 | -0.119 | 102.624
1.5 | 0.816 | 0.0072 | -0.12 | 113.424
2 | 0.886 | 0.00741 | -0.122 | 119.46
2.5 | 0.955 | 0.00804 | -0.123 | 118.693
3 | 1.024 | 0.00865 | -0.124 | 118.441
3.5 | 1.084 | 0.00928 | -0.126 | 116.827
4 | 1.149 | 0.01012 | -0.127 | 113.523
4.5 | 1.213 | 0.01098 | -0.129 | 110.439
5 | 1.275 | 0.0122 | -0.13 | 104.541
5.5 | 1.336 | 0.01314 | -0.131 | 101.646
6 | 1.393 | 0.01379 | -0.133 | 100.994
6.5 | 1.442 | 0.01447 | -0.134 | 99.653
7 | 1.483 | 0.01521 | -0.135 | 97.555
7.5 | 1.514 | 0.01606 | -0.137 | 94.287
8 | 1.528 | 0.01753 | -0.138 | 87.163
8.5 | 1.512 | 0.01877 | -0.139 | 80.54
9 | 1.41 | 0.02028 | -0.141 | 69.531
9.5 | 0.925 | 0.02365 | -0.142 | 39.138
10 | 0.957 | 0.02451 | -0.143 | 39.066
10.5 | 0.99 | 0.02464 | -0.144 | 40.177
11 | 1.005 | 0.03046 | -0.143 | 32.992
11.5 | 1.053 | 0.02605 | -0.147 | 40.417
12 | 1.082 | 0.02853 | -0.148 | 37.941
12.5 | 1.108 | 0.03242 | -0.148 | 34.189
13 | 1.144 | 0.03038 | -0.15 | 37.671

## 128. Re 14M Mach 0.50 (2)
BIGFOIL.COM POLAR EXPORT
NACA67-616 a=0.6
NACA67-616 a=0.6 |  |  |  | Cl Max: | 1.4343 | at alpha= | 14 | deg
XFOIL ncrit=9 |  |  |  | L/D Max: | 200.424 | at alpha= | 2 | deg
Re: | 14000000 |  |  | Cd Min: | 0.06522 | at alpha= | 15 | deg
Mach: | 0.5 |  |  | Cl=0 at alpha= | -99 | deg
|  |  |  | @ Cl=0.1, Cd= | 0.00441
|  |  |  | @ Cl=0.4, Cd= | 0.00441
|  |  |  | @ Cl=0.6, Cd= | 0.00441
alpha (deg) | Cl | Cd | Cm | Cl/Cd
0 | 0.6446 | 0.00441 | -0.1363 | 146.1678
0.5 | 0.6974 | 0.00431 | -0.1342 | 161.8097
2 | 0.8037 | 0.00401 | -0.1164 | 200.4239
2.5 | 0.7909 | 0.00436 | -0.1008 | 181.3991
3 | 0.7596 | 0.0061 | -0.0821 | 124.5246
3.5 | 0.76 | 0.00748 | -0.0702 | 101.6043
4 | 0.7426 | 0.00953 | -0.0556 | 77.9224
4.5 | 0.7574 | 0.01102 | -0.0473 | 68.7296
5 | 0.7689 | 0.01268 | -0.0386 | 60.6388
5.5 | 0.7839 | 0.01437 | -0.0309 | 54.5511
6 | 0.8154 | 0.01567 | -0.0259 | 52.0357
7 | 0.8855 | 0.01825 | -0.0172 | 48.5205
7.5 | 0.9156 | 0.01983 | -0.0123 | 46.1725
8 | 0.9572 | 0.02108 | -0.009 | 45.408
8.5 | 0.9978 | 0.02241 | -0.0055 | 44.5248
9 | 1.0415 | 0.02371 | -0.0024 | 43.9266
9.5 | 1.0894 | 0.02485 | 0.0003 | 43.839
10 | 1.1317 | 0.02637 | 0.0037 | 42.9162
10.5 | 1.1784 | 0.02774 | 0.0068 | 42.4802
11 | 1.2187 | 0.0295 | 0.0105 | 41.3119
11.5 | 1.257 | 0.03147 | 0.0144 | 39.9428
12 | 1.2965 | 0.03346 | 0.0183 | 38.7478
12.5 | 1.3345 | 0.03568 | 0.0224 | 37.4019
13.5 | 1.4013 | 0.04073 | 0.032 | 34.4046
14 | 1.4343 | 0.04601 | 0.033 | 31.1737
14.5 | 1.4177 | 0.0547 | 0.0355 | 25.9177
15 | 1.3803 | 0.06522 | 0.0367 | 21.1638

## 129. Re 16M Mach 0.00 (1)
BIGFOIL.COM POLAR EXPORT
NACA67-616 a=0.6
NACA67-616 a=0.6 |  |  |  | Cl Max: | 1.645 | at alpha= | 12.5 | deg
JavaFoil+Calcfoil stall+Eppler ext transition |  |  |  | L/D Max: | 124.926 | at alpha= | 3.5 | deg
Re: | 16000000 |  |  | Cd Min: | 0.00525 | at alpha= | -3.5 | deg
Mach: | 0 |  |  | Cl=0 at alpha= | -4.2984 | deg
|  |  |  | @ Cl=0.1, Cd= | 0.0052629
|  |  |  | @ Cl=0.4, Cd= | 0.006149
|  |  |  | @ Cl=0.6, Cd= | 0.0065226
alpha (deg) | Cl | Cd | Cm | Cl/Cd
-16.5 | -0.635 | 0.11255 | -0.034 | -5.646
-16 | -0.643 | 0.10728 | -0.034 | -5.991
-15.5 | -0.648 | 0.10333 | -0.035 | -6.269
-15 | -0.651 | 0.09711 | -0.036 | -6.705
-14.5 | -0.653 | 0.0893 | -0.038 | -7.314
-14 | -0.65 | 0.08585 | -0.038 | -7.566
-13.5 | -0.647 | 0.0774 | -0.042 | -8.362
-13 | -0.638 | 0.07293 | -0.043 | -8.754
-12.5 | -0.627 | 0.06758 | -0.045 | -9.283
-12 | -0.614 | 0.0615 | -0.047 | -9.981
-11.5 | -0.695 | 0.01208 | -0.07 | -57.572
-11 | -0.676 | 0.01021 | -0.072 | -66.152
-10.5 | -0.648 | 0.00909 | -0.074 | -71.34
-10 | -0.613 | 0.00861 | -0.075 | -71.168
-9.5 | -0.573 | 0.00822 | -0.077 | -69.749
-9 | -0.532 | 0.00779 | -0.078 | -68.245
-8.5 | -0.482 | 0.00751 | -0.08 | -64.142
-8 | -0.429 | 0.00723 | -0.081 | -59.336
-7.5 | -0.375 | 0.00707 | -0.082 | -53.07
-7 | -0.32 | 0.00685 | -0.084 | -46.641
-6.5 | -0.263 | 0.00668 | -0.085 | -39.309
-6 | -0.204 | 0.0065 | -0.086 | -31.452
-5.5 | -0.145 | 0.00627 | -0.088 | -23.162
-5 | -0.085 | 0.00615 | -0.089 | -13.859
-4.5 | -0.025 | 0.00609 | -0.09 | -4.043
-4 | 0.037 | 0.00538 | -0.091 | 6.807
-3.5 | 0.098 | 0.00525 | -0.092 | 18.72
-3 | 0.16 | 0.00565 | -0.094 | 28.365
-2.5 | 0.222 | 0.00558 | -0.095 | 39.818
-2 | 0.285 | 0.00578 | -0.096 | 49.26
-1.5 | 0.348 | 0.00604 | -0.097 | 57.624
-1 | 0.41 | 0.00617 | -0.099 | 66.47
-0.5 | 0.472 | 0.00624 | -0.1 | 75.604
0 | 0.528 | 0.00642 | -0.101 | 82.222
0.5 | 0.589 | 0.00651 | -0.102 | 90.48
1 | 0.65 | 0.00658 | -0.103 | 98.712
1.5 | 0.711 | 0.00692 | -0.105 | 102.721
2 | 0.771 | 0.00705 | -0.106 | 109.406
2.5 | 0.832 | 0.00721 | -0.107 | 115.327
3 | 0.892 | 0.00715 | -0.108 | 124.767
3.5 | 0.947 | 0.00758 | -0.11 | 124.926
4 | 1.005 | 0.00811 | -0.111 | 123.852
4.5 | 1.062 | 0.00865 | -0.112 | 122.778
5 | 1.119 | 0.00903 | -0.113 | 123.916
5.5 | 1.175 | 0.00994 | -0.114 | 118.218
6 | 1.23 | 0.01043 | -0.116 | 117.926
6.5 | 1.282 | 0.01083 | -0.117 | 118.402
7 | 1.333 | 0.01125 | -0.118 | 118.47
7.5 | 1.381 | 0.01168 | -0.119 | 118.214
8 | 1.427 | 0.01212 | -0.12 | 117.739
8.5 | 1.47 | 0.0126 | -0.122 | 116.613
9 | 1.507 | 0.01337 | -0.123 | 112.72
9.5 | 1.541 | 0.01395 | -0.124 | 110.479
10 | 1.57 | 0.01455 | -0.125 | 107.897
10.5 | 1.595 | 0.01518 | -0.126 | 105.052
11 | 1.615 | 0.01585 | -0.127 | 101.903
11.5 | 1.63 | 0.01656 | -0.128 | 98.421
12 | 1.64 | 0.01723 | -0.129 | 95.205
12.5 | 1.645 | 0.01803 | -0.131 | 91.225
13 | 1.645 | 0.0189 | -0.132 | 87.014
13.5 | 1.639 | 0.01998 | -0.133 | 82.033
14 | 1.629 | 0.021 | -0.134 | 77.587
14.5 | 1.614 | 0.02197 | -0.135 | 73.489
15 | 1.595 | 0.02319 | -0.135 | 68.778
15.5 | 1.572 | 0.02441 | -0.136 | 64.391
16 | 1.539 | 0.02555 | -0.137 | 60.243
16.5 | 1.502 | 0.027 | -0.138 | 55.645
17 | 1.463 | 0.02846 | -0.139 | 51.399
17.5 | 1.421 | 0.03003 | -0.14 | 47.315

## 130. Re 16M Mach 0.00 (2)
BIGFOIL.COM POLAR EXPORT
NACA67-616 a=0.6
NACA67-616 a=0.6 |  |  |  | Cl Max: | 1.7692 | at alpha= | 20 | deg
XFOIL ncrit=9 |  |  |  | L/D Max: | 148.071 | at alpha= | 1 | deg
Re: | 16000000 |  |  | Cd Min: | 0.04929 | at alpha= | 20 | deg
Mach: | 0 |  |  | Cl=0 at alpha= | -4.789 | deg
|  |  |  | @ Cl=0.1, Cd= | 0.0048417
|  |  |  | @ Cl=0.4, Cd= | 0.004404
|  |  |  | @ Cl=0.6, Cd= | 0.004247
alpha (deg) | Cl | Cd | Cm | Cl/Cd
-20 | -1.2604 | 0.02391 | -0.1501 | -52.7143
-19.5 | -1.2538 | 0.0218 | -0.1463 | -57.5138
-19 | -1.2434 | 0.02001 | -0.1422 | -62.1389
-18.5 | -1.2211 | 0.01885 | -0.1391 | -64.7798
-17.5 | -1.1745 | 0.01666 | -0.1322 | -70.4982
-17 | -1.1497 | 0.01563 | -0.1285 | -73.5573
-16.5 | -1.1212 | 0.01477 | -0.1252 | -75.9106
-16 | -1.0917 | 0.01393 | -0.1218 | -78.3704
-15.5 | -1.0601 | 0.01316 | -0.1186 | -80.5547
-15 | -1.0276 | 0.0124 | -0.1153 | -82.871
-14.5 | -0.9937 | 0.01174 | -0.1121 | -84.6422
-14 | -0.9595 | 0.01107 | -0.1088 | -86.6757
-13.5 | -0.9144 | 0.01061 | -0.1076 | -86.1828
-13 | -0.8689 | 0.01008 | -0.1064 | -86.2004
-12.5 | -0.8212 | 0.00964 | -0.1056 | -85.1867
-12 | -0.7738 | 0.00911 | -0.1048 | -84.9396
-11.5 | -0.7276 | 0.00842 | -0.1037 | -86.4133
-11 | -0.6804 | 0.00779 | -0.1028 | -87.3427
-10.5 | -0.6278 | 0.0075 | -0.1028 | -83.7067
-10 | -0.5756 | 0.00716 | -0.1028 | -80.3911
-9.5 | -0.522 | 0.00689 | -0.103 | -75.762
-9 | -0.4677 | 0.00666 | -0.1033 | -70.2252
-8.5 | -0.4131 | 0.00644 | -0.1036 | -64.146
-7 | -0.2476 | 0.00588 | -0.105 | -42.1088
-6.5 | -0.1923 | 0.00569 | -0.1054 | -33.7961
-6 | -0.1364 | 0.0055 | -0.106 | -24.8
-5.5 | -0.0804 | 0.0053 | -0.1066 | -15.1698
-5 | -0.0238 | 0.00515 | -0.1074 | -4.6214
-4.5 | 0.0326 | 0.00501 | -0.1081 | 6.507
-4 | 0.0887 | 0.00487 | -0.1087 | 18.2136
-3.5 | 0.1447 | 0.00473 | -0.1093 | 30.592
-3 | 0.2018 | 0.0046 | -0.1102 | 43.8696
-2.5 | 0.2579 | 0.00452 | -0.1108 | 57.0575
-2 | 0.3147 | 0.00445 | -0.1116 | 70.7191
-1.5 | 0.3705 | 0.00442 | -0.1122 | 83.8235
-1 | 0.4258 | 0.00439 | -0.1127 | 96.9932
-0.5 | 0.479 | 0.00433 | -0.1128 | 110.6236
0 | 0.5314 | 0.00424 | -0.1127 | 125.3302
1 | 0.6293 | 0.00425 | -0.1112 | 148.0706
1.5 | 0.6527 | 0.00468 | -0.105 | 139.4658
2.5 | 0.6612 | 0.00537 | -0.0843 | 123.1285
3 | 0.6829 | 0.00533 | -0.078 | 128.1238
4 | 0.6968 | 0.00738 | -0.0602 | 94.4173
4.5 | 0.7149 | 0.00834 | -0.0538 | 85.7194
5 | 0.7468 | 0.009 | -0.0502 | 82.9778
5.5 | 0.7801 | 0.00968 | -0.0469 | 80.5888
6 | 0.807 | 0.01061 | -0.0426 | 76.0603
6.5 | 0.8474 | 0.01114 | -0.0407 | 76.0682
7 | 0.878 | 0.01201 | -0.0373 | 73.1057
7.5 | 0.9131 | 0.01277 | -0.0347 | 71.5035
8 | 0.9487 | 0.01353 | -0.0322 | 70.1183
8.5 | 0.9851 | 0.01429 | -0.03 | 68.9363
9 | 1.0241 | 0.01496 | -0.0283 | 68.4559
9.5 | 1.0642 | 0.01558 | -0.0268 | 68.3055
10 | 1.1002 | 0.01643 | -0.0248 | 66.9629
10.5 | 1.1393 | 0.01713 | -0.0233 | 66.509
11 | 1.1772 | 0.0179 | -0.0217 | 65.7654
11.5 | 1.2101 | 0.0189 | -0.0194 | 64.0265
12 | 1.2452 | 0.01982 | -0.0176 | 62.8254
12.5 | 1.2787 | 0.02081 | -0.0155 | 61.4464
13 | 1.3082 | 0.02198 | -0.013 | 59.5177
14 | 1.4033 | 0.02447 | -0.0161 | 57.3478
14.5 | 1.4587 | 0.02626 | -0.0202 | 55.5484
15 | 1.5149 | 0.02781 | -0.0241 | 54.4732
15.5 | 1.567 | 0.02957 | -0.0275 | 52.9929
16.5 | 1.6248 | 0.03286 | -0.0241 | 49.4461
17 | 1.6477 | 0.03499 | -0.022 | 47.0906
17.5 | 1.6706 | 0.03707 | -0.02 | 45.0661
18 | 1.6965 | 0.03898 | -0.0185 | 43.5223
18.5 | 1.7142 | 0.04152 | -0.0163 | 41.2861
19 | 1.7337 | 0.04392 | -0.0144 | 39.474
19.5 | 1.7539 | 0.04636 | -0.0128 | 37.8322
20 | 1.7692 | 0.04929 | -0.0111 | 35.8937

## 131. Re 16M Mach 0.10 (1)
BIGFOIL.COM POLAR EXPORT
NACA67-616 a=0.6
NACA67-616 a=0.6 |  |  |  | Cl Max: | 1.637 | at alpha= | 12.5 | deg
JavaFoil+Calcfoil stall+Eppler ext transition |  |  |  | L/D Max: | 124.666 | at alpha= | 3.5 | deg
Re: | 16000000 |  |  | Cd Min: | 0.0053 | at alpha= | -3.5 | deg
Mach: | 0.1 |  |  | Cl=0 at alpha= | -4.2984 | deg
|  |  |  | @ Cl=0.1, Cd= | 0.0053052
|  |  |  | @ Cl=0.4, Cd= | 0.0061364
|  |  |  | @ Cl=0.6, Cd= | 0.0065539
alpha (deg) | Cl | Cd | Cm | Cl/Cd
-16 | -0.616 | 0.10856 | -0.034 | -5.672
-15.5 | -0.624 | 0.10433 | -0.035 | -5.977
-15 | -0.631 | 0.09697 | -0.036 | -6.507
-14.5 | -0.635 | 0.09134 | -0.038 | -6.948
-14 | -0.635 | 0.08556 | -0.039 | -7.426
-13.5 | -0.633 | 0.07958 | -0.041 | -7.961
-13 | -0.628 | 0.07353 | -0.043 | -8.545
-12.5 | -0.619 | 0.06914 | -0.044 | -8.946
-12 | -0.606 | 0.06393 | -0.046 | -9.474
-11.5 | -0.617 | 0.03954 | -0.058 | -15.604
-11 | -0.668 | 0.01113 | -0.072 | -59.976
-10.5 | -0.646 | 0.00929 | -0.074 | -69.492
-10 | -0.612 | 0.00886 | -0.076 | -69.026
-9.5 | -0.575 | 0.00668 | -0.077 | -86.063
-9 | -0.532 | 0.00705 | -0.079 | -75.417
-8.5 | -0.483 | 0.00761 | -0.08 | -63.432
-8 | -0.43 | 0.00733 | -0.081 | -58.732
-7.5 | -0.376 | 0.00706 | -0.083 | -53.298
-7 | -0.321 | 0.0069 | -0.084 | -46.481
-6.5 | -0.264 | 0.00663 | -0.085 | -39.755
-6 | -0.205 | 0.00651 | -0.087 | -31.523
-5.5 | -0.146 | 0.00638 | -0.088 | -22.875
-5 | -0.086 | 0.00616 | -0.089 | -13.912
-4.5 | -0.025 | 0.00576 | -0.09 | -4.294
-4 | 0.037 | 0.00542 | -0.092 | 6.793
-3.5 | 0.099 | 0.0053 | -0.093 | 18.635
-3 | 0.161 | 0.00562 | -0.094 | 28.66
-2.5 | 0.223 | 0.00554 | -0.095 | 40.323
-2 | 0.286 | 0.00581 | -0.097 | 49.242
-1.5 | 0.35 | 0.00608 | -0.098 | 57.556
-1 | 0.412 | 0.00615 | -0.099 | 66.947
-0.5 | 0.474 | 0.00622 | -0.1 | 76.263
0 | 0.531 | 0.00642 | -0.101 | 82.743
0.5 | 0.592 | 0.00655 | -0.103 | 90.322
1 | 0.653 | 0.00658 | -0.104 | 99.291
1.5 | 0.714 | 0.00696 | -0.105 | 102.539
2 | 0.775 | 0.00709 | -0.106 | 109.222
2.5 | 0.836 | 0.00724 | -0.108 | 115.437
3 | 0.896 | 0.0072 | -0.109 | 124.537
3.5 | 0.951 | 0.00763 | -0.11 | 124.666
4 | 1.009 | 0.00816 | -0.111 | 123.733
4.5 | 1.067 | 0.0087 | -0.113 | 122.587
5 | 1.124 | 0.00912 | -0.114 | 123.323
5.5 | 1.18 | 0.01003 | -0.115 | 117.685
6 | 1.235 | 0.01053 | -0.116 | 117.337
6.5 | 1.288 | 0.01093 | -0.117 | 117.853
7 | 1.338 | 0.01133 | -0.119 | 118.059
7.5 | 1.386 | 0.01177 | -0.12 | 117.735
8 | 1.432 | 0.01224 | -0.121 | 117.027
8.5 | 1.475 | 0.01272 | -0.122 | 115.97
9 | 1.512 | 0.01351 | -0.123 | 111.893
9.5 | 1.544 | 0.0141 | -0.125 | 109.537
10 | 1.573 | 0.01471 | -0.126 | 106.928
10.5 | 1.596 | 0.01543 | -0.127 | 103.461
11 | 1.614 | 0.01606 | -0.128 | 100.53
11.5 | 1.627 | 0.01686 | -0.129 | 96.504
12 | 1.635 | 0.01749 | -0.13 | 93.5
12.5 | 1.637 | 0.01838 | -0.131 | 89.032
13 | 1.633 | 0.01928 | -0.132 | 84.691
13.5 | 1.624 | 0.02035 | -0.133 | 79.817
14 | 1.61 | 0.02135 | -0.134 | 75.382
14.5 | 1.59 | 0.02259 | -0.135 | 70.411
15 | 1.567 | 0.02363 | -0.136 | 66.315
15.5 | 1.538 | 0.025 | -0.137 | 61.547
16 | 1.5 | 0.02618 | -0.138 | 57.279
16.5 | 1.457 | 0.0277 | -0.139 | 52.615
17 | 1.412 | 0.02932 | -0.139 | 48.147
17.5 | 1.364 | 0.03122 | -0.14 | 43.697

## 132. Re 16M Mach 0.10 (2)
BIGFOIL.COM POLAR EXPORT
NACA67-616 a=0.6
NACA67-616 a=0.6 |  |  |  | Cl Max: | 1.7694 | at alpha= | 20 | deg
XFOIL ncrit=9 |  |  |  | L/D Max: | 149.858 | at alpha= | 1 | deg
Re: | 16000000 |  |  | Cd Min: | 0.05106 | at alpha= | 20 | deg
Mach: | 0.1 |  |  | Cl=0 at alpha= | -4.7949 | deg
|  |  |  | @ Cl=0.1, Cd= | 0.004855
|  |  |  | @ Cl=0.4, Cd= | 0.0044108
|  |  |  | @ Cl=0.6, Cd= | 0.0042334
alpha (deg) | Cl | Cd | Cm | Cl/Cd
-20 | -1.2306 | 0.02665 | -0.158 | -46.1764
-19.5 | -1.2337 | 0.0238 | -0.1539 | -51.8361
-19 | -1.2298 | 0.02154 | -0.1496 | -57.0938
-17.5 | -1.1692 | 0.01757 | -0.1385 | -66.5452
-17 | -1.1467 | 0.01641 | -0.1344 | -69.8781
-16 | -1.0918 | 0.01449 | -0.1268 | -75.3485
-15.5 | -1.0612 | 0.01364 | -0.1232 | -77.8006
-15 | -1.0287 | 0.01284 | -0.1197 | -80.1168
-14.5 | -0.9947 | 0.01213 | -0.1163 | -82.0033
-14 | -0.9625 | 0.01134 | -0.1125 | -84.8765
-13.5 | -0.9188 | 0.01091 | -0.1106 | -84.2163
-13 | -0.8745 | 0.01026 | -0.109 | -85.2339
-12.5 | -0.8265 | 0.0098 | -0.108 | -84.3367
-12 | -0.778 | 0.00931 | -0.1071 | -83.5661
-11.5 | -0.7295 | 0.00876 | -0.1062 | -83.2763
-11 | -0.685 | 0.00786 | -0.1046 | -87.1501
-10.5 | -0.6319 | 0.00756 | -0.1045 | -83.5847
-10 | -0.5791 | 0.00722 | -0.1043 | -80.2078
-9.5 | -0.5251 | 0.00694 | -0.1044 | -75.6628
-9 | -0.4704 | 0.0067 | -0.1046 | -70.209
-8.5 | -0.4153 | 0.00647 | -0.1049 | -64.1886
-8 | -0.3599 | 0.00627 | -0.1052 | -57.4003
-7.5 | -0.3043 | 0.00609 | -0.1056 | -49.9672
-7 | -0.2485 | 0.00591 | -0.106 | -42.0474
-6.5 | -0.1928 | 0.00571 | -0.1065 | -33.7653
-6 | -0.1365 | 0.00551 | -0.107 | -24.7731
-5.5 | -0.0802 | 0.00531 | -0.1076 | -15.1036
-5 | -0.0233 | 0.00516 | -0.1082 | -4.5155
-4.5 | 0.0335 | 0.00502 | -0.1089 | 6.6733
-4 | 0.0899 | 0.00488 | -0.1095 | 18.4221
-3.5 | 0.1464 | 0.00474 | -0.1102 | 30.8861
-3 | 0.2037 | 0.00461 | -0.111 | 44.1866
-2.5 | 0.2601 | 0.00453 | -0.1116 | 57.4172
-2 | 0.3172 | 0.00446 | -0.1124 | 71.1211
-1.5 | 0.3732 | 0.00443 | -0.113 | 84.2438
-1 | 0.429 | 0.00439 | -0.1135 | 97.7221
-0.5 | 0.4825 | 0.00433 | -0.1136 | 111.4319
0 | 0.5351 | 0.00424 | -0.1135 | 126.2028
1 | 0.6339 | 0.00423 | -0.112 | 149.8582
1.5 | 0.657 | 0.00466 | -0.1057 | 140.9871
2.5 | 0.6641 | 0.00536 | -0.0846 | 123.8993
3 | 0.6828 | 0.00539 | -0.0776 | 126.679
3.5 | 0.6833 | 0.00646 | -0.0672 | 105.774
4 | 0.6977 | 0.00744 | -0.0599 | 93.7769
4.5 | 0.7155 | 0.00842 | -0.0534 | 84.9762
5 | 0.7469 | 0.00911 | -0.0496 | 81.9868
5.5 | 0.7801 | 0.00981 | -0.0463 | 79.5209
6 | 0.8071 | 0.01076 | -0.0419 | 75.0093
6.5 | 0.8477 | 0.0113 | -0.0401 | 75.0177
7 | 0.878 | 0.01219 | -0.0365 | 72.0263
7.5 | 0.9139 | 0.01295 | -0.034 | 70.5714
8 | 0.9477 | 0.01379 | -0.0312 | 68.7237
8.5 | 0.9861 | 0.0145 | -0.0292 | 68.0069
9 | 1.0255 | 0.01518 | -0.0275 | 67.556
9.5 | 1.0632 | 0.01593 | -0.0256 | 66.742
10 | 1.1018 | 0.01669 | -0.0239 | 66.0156
10.5 | 1.1415 | 0.01739 | -0.0224 | 65.6412
11 | 1.1762 | 0.01833 | -0.0202 | 64.168
11.5 | 1.212 | 0.01924 | -0.0183 | 62.9938
12 | 1.2477 | 0.02016 | -0.0164 | 61.8899
12.5 | 1.2787 | 0.02131 | -0.0139 | 60.0047
13 | 1.3111 | 0.02238 | -0.0116 | 58.5836
14 | 1.4055 | 0.02511 | -0.0146 | 55.9737
14.5 | 1.4623 | 0.02683 | -0.0186 | 54.5024
15 | 1.5186 | 0.02844 | -0.0224 | 53.3966
15.5 | 1.5693 | 0.03043 | -0.0256 | 51.5708
16.5 | 1.6259 | 0.0339 | -0.0218 | 47.9617
17 | 1.6509 | 0.03593 | -0.0199 | 45.9477
17.5 | 1.6724 | 0.03821 | -0.0176 | 43.7686
18 | 1.6966 | 0.04036 | -0.0159 | 42.0367
18.5 | 1.7167 | 0.04275 | -0.0138 | 40.1567
19 | 1.735 | 0.0454 | -0.0118 | 38.2159
19.5 | 1.7528 | 0.04817 | -0.01 | 36.3878
20 | 1.7694 | 0.05106 | -0.0083 | 34.6533

## 133. Re 16M Mach 0.25 (1)
BIGFOIL.COM POLAR EXPORT
NACA67-616 a=0.6
NACA67-616 a=0.6 |  |  |  | Cl Max: | 1.598 | at alpha= | 11 | deg
JavaFoil+Calcfoil stall+Eppler ext transition |  |  |  | L/D Max: | 123.693 | at alpha= | 3 | deg
Re: | 16000000 |  |  | Cd Min: | 0.00561 | at alpha= | -2.5 | deg
Mach: | 0.25 |  |  | Cl=0 at alpha= | -4.3016 | deg
|  |  |  | @ Cl=0.1, Cd= | 0.0058116
|  |  |  | @ Cl=0.4, Cd= | 0.0062105
|  |  |  | @ Cl=0.6, Cd= | 0.0066809
alpha (deg) | Cl | Cd | Cm | Cl/Cd
-15 | -0.446 | 0.10756 | -0.034 | -4.145
-14.5 | -0.477 | 0.10074 | -0.035 | -4.737
-14 | -0.503 | 0.09597 | -0.036 | -5.243
-13.5 | -0.524 | 0.08892 | -0.037 | -5.895
-13 | -0.539 | 0.08268 | -0.039 | -6.521
-12.5 | -0.548 | 0.07732 | -0.04 | -7.087
-12 | -0.551 | 0.0715 | -0.042 | -7.703
-11.5 | -0.548 | 0.06584 | -0.045 | -8.322
-11 | -0.54 | 0.05971 | -0.048 | -9.036
-10.5 | -0.529 | 0.05116 | -0.053 | -10.338
-10 | -0.597 | 0.01005 | -0.077 | -59.387
-9.5 | -0.567 | 0.00917 | -0.079 | -61.818
-9 | -0.531 | 0.00836 | -0.08 | -63.525
-8.5 | -0.485 | 0.00653 | -0.082 | -74.324
-8 | -0.436 | 0.00765 | -0.084 | -56.963
-7.5 | -0.382 | 0.00736 | -0.085 | -51.928
-7 | -0.327 | 0.00712 | -0.086 | -45.887
-6.5 | -0.269 | 0.00692 | -0.088 | -38.855
-6 | -0.21 | 0.00668 | -0.089 | -31.417
-5.5 | -0.149 | 0.00647 | -0.09 | -23.091
-5 | -0.088 | 0.00602 | -0.091 | -14.579
-4.5 | -0.025 | 0.00568 | -0.093 | -4.464
-4 | 0.038 | 0.00591 | -0.094 | 6.385
-3.5 | 0.101 | 0.00581 | -0.095 | 17.441
-3 | 0.165 | 0.00572 | -0.097 | 28.92
-2.5 | 0.23 | 0.00561 | -0.098 | 40.893
-2 | 0.294 | 0.00585 | -0.099 | 50.261
-1.5 | 0.359 | 0.00614 | -0.1 | 58.539
-1 | 0.423 | 0.00625 | -0.102 | 67.74
-0.5 | 0.488 | 0.00626 | -0.103 | 77.902
0 | 0.545 | 0.00655 | -0.104 | 83.222
0.5 | 0.608 | 0.0067 | -0.105 | 90.708
1 | 0.67 | 0.00672 | -0.107 | 99.82
1.5 | 0.733 | 0.0071 | -0.108 | 103.266
2 | 0.795 | 0.00726 | -0.109 | 109.629
2.5 | 0.858 | 0.00745 | -0.111 | 115.133
3 | 0.92 | 0.00744 | -0.112 | 123.693
3.5 | 0.976 | 0.00791 | -0.113 | 123.439
4 | 1.036 | 0.0085 | -0.114 | 121.805
4.5 | 1.095 | 0.00908 | -0.116 | 120.514
5 | 1.153 | 0.00951 | -0.117 | 121.236
5.5 | 1.21 | 0.01047 | -0.118 | 115.585
6 | 1.266 | 0.01099 | -0.119 | 115.21
6.5 | 1.318 | 0.01144 | -0.121 | 115.283
7 | 1.369 | 0.01189 | -0.122 | 115.093
7.5 | 1.416 | 0.0124 | -0.123 | 114.198
8 | 1.461 | 0.01289 | -0.124 | 113.274
8.5 | 1.5 | 0.01373 | -0.125 | 109.302
9 | 1.533 | 0.01435 | -0.127 | 106.842
9.5 | 1.56 | 0.01504 | -0.128 | 103.7
10 | 1.58 | 0.01569 | -0.129 | 100.716
10.5 | 1.593 | 0.0165 | -0.13 | 96.527
11 | 1.598 | 0.01731 | -0.131 | 92.284
11.5 | 1.594 | 0.01817 | -0.132 | 87.738
12 | 1.582 | 0.01922 | -0.133 | 82.33
12.5 | 1.561 | 0.02037 | -0.134 | 76.626
13 | 1.53 | 0.02152 | -0.136 | 71.114
13.5 | 1.491 | 0.02262 | -0.137 | 65.905
14 | 1.442 | 0.02417 | -0.137 | 59.67
14.5 | 1.385 | 0.02575 | -0.138 | 53.779
15 | 1.319 | 0.02766 | -0.139 | 47.672
15.5 | 1.245 | 0.02978 | -0.14 | 41.816
16 | 1.154 | 0.03266 | -0.14 | 35.331

## 134. Re 16M Mach 0.25 (2)
BIGFOIL.COM POLAR EXPORT
NACA67-616 a=0.6
NACA67-616 a=0.6 |  |  |  | Cl Max: | 1.7515 | at alpha= | 20 | deg
XFOIL ncrit=9 |  |  |  | L/D Max: | 158.197 | at alpha= | 1 | deg
Re: | 16000000 |  |  | Cd Min: | 0.16631 | at alpha= | -20 | deg
Mach: | 0.25 |  |  | Cl=0 at alpha= | -4.8288 | deg
|  |  |  | @ Cl=0.1, Cd= | 0.004931
|  |  |  | @ Cl=0.4, Cd= | 0.0044384
|  |  |  | @ Cl=0.6, Cd= | 0.0041717
alpha (deg) | Cl | Cd | Cm | Cl/Cd
-20 | -0.3102 | 0.16631 | -0.1022 | -1.8652
-19.5 | -0.2959 | 0.15981 | -0.1065 | -1.8516
-19 | -0.3322 | 0.14238 | -0.1144 | -2.3332
-18.5 | -0.9392 | 0.04429 | -0.1761 | -21.2057
-18 | -1.0268 | 0.03187 | -0.1804 | -32.2184
-17.5 | -1.0139 | 0.02924 | -0.1781 | -34.6751
-17 | -1.0473 | 0.0246 | -0.1721 | -42.5732
-16.5 | -1.0595 | 0.02148 | -0.1654 | -49.325
-16 | -1.0561 | 0.01922 | -0.1588 | -54.948
-15.5 | -1.0419 | 0.01744 | -0.1526 | -59.742
-15 | -1.0221 | 0.0159 | -0.1465 | -64.283
-14.5 | -0.9973 | 0.01454 | -0.1408 | -68.5901
-14 | -0.9682 | 0.01334 | -0.1354 | -72.5787
-13.5 | -0.9317 | 0.01254 | -0.1308 | -74.2982
-13 | -0.8977 | 0.01162 | -0.1258 | -77.2547
-12.5 | -0.8518 | 0.01101 | -0.1228 | -77.366
-12 | -0.8045 | 0.01022 | -0.1202 | -78.7182
-11.5 | -0.7534 | 0.00962 | -0.1183 | -78.316
-11 | -0.7012 | 0.00902 | -0.1167 | -77.7384
-10.5 | -0.6482 | 0.00844 | -0.1153 | -76.8009
-10 | -0.5987 | 0.00758 | -0.1135 | -78.9842
-9.5 | -0.5421 | 0.00724 | -0.1128 | -74.8757
-9 | -0.4853 | 0.00691 | -0.1123 | -70.2315
-8.5 | -0.4278 | 0.00665 | -0.112 | -64.3308
-6.5 | -0.1954 | 0.00581 | -0.1122 | -33.6317
-6 | -0.137 | 0.00559 | -0.1125 | -24.5081
-5.5 | -0.0787 | 0.00538 | -0.1128 | -14.6283
-5 | -0.0201 | 0.00522 | -0.1132 | -3.8506
-4.5 | 0.0386 | 0.00508 | -0.1138 | 7.5984
-4 | 0.0967 | 0.00494 | -0.1142 | 19.5749
-3.5 | 0.1553 | 0.00478 | -0.1148 | 32.4895
-3 | 0.2143 | 0.00464 | -0.1155 | 46.1853
-2.5 | 0.2725 | 0.00454 | -0.1161 | 60.022
-2 | 0.3314 | 0.00448 | -0.1169 | 73.9732
-1.5 | 0.3888 | 0.00445 | -0.1174 | 87.3708
-1 | 0.4467 | 0.00439 | -0.118 | 101.754
-0.5 | 0.502 | 0.00432 | -0.118 | 116.2037
0 | 0.5556 | 0.00423 | -0.1178 | 131.3475
0.5 | 0.6089 | 0.00416 | -0.1175 | 146.3702
1 | 0.6581 | 0.00416 | -0.1163 | 158.1971
1.5 | 0.6853 | 0.00446 | -0.1104 | 153.6547
2 | 0.667 | 0.00493 | -0.0946 | 135.2941
2.5 | 0.6754 | 0.00544 | -0.0851 | 124.1544
3 | 0.6877 | 0.00562 | -0.0766 | 122.3665
3.5 | 0.6949 | 0.00662 | -0.0673 | 104.9698
4 | 0.706 | 0.00773 | -0.059 | 91.3325
4.5 | 0.7159 | 0.00898 | -0.0509 | 79.7216
5 | 0.7459 | 0.00982 | -0.0465 | 75.9572
5.5 | 0.7808 | 0.01055 | -0.0432 | 74.0095
6 | 0.8056 | 0.01167 | -0.0382 | 69.0317
6.5 | 0.8473 | 0.01228 | -0.0362 | 68.9984
7 | 0.8773 | 0.01328 | -0.0323 | 66.0617
7.5 | 0.914 | 0.01412 | -0.0295 | 64.7309
8 | 0.9497 | 0.01502 | -0.0267 | 63.229
8.5 | 0.9883 | 0.01583 | -0.0244 | 62.4321
9 | 1.0291 | 0.0166 | -0.0225 | 61.994
9.5 | 1.0685 | 0.01742 | -0.0204 | 61.3375
10 | 1.1077 | 0.01831 | -0.0183 | 60.497
10.5 | 1.1488 | 0.0191 | -0.0166 | 60.1466
11 | 1.1843 | 0.0202 | -0.014 | 58.6287
11.5 | 1.2206 | 0.02128 | -0.0117 | 57.359
12 | 1.2571 | 0.02235 | -0.0094 | 56.2461
12.5 | 1.2883 | 0.02371 | -0.0065 | 54.3357
13 | 1.3241 | 0.02483 | -0.0041 | 53.3266
13.5 | 1.3594 | 0.02639 | -0.0024 | 51.5119
14 | 1.422 | 0.02815 | -0.0066 | 50.5151
14.5 | 1.4779 | 0.03031 | -0.0098 | 48.7595
15 | 1.5335 | 0.03248 | -0.0129 | 47.2137
15.5 | 1.5848 | 0.03475 | -0.0153 | 45.6058
16.5 | 1.6358 | 0.03944 | -0.0099 | 41.4757
17 | 1.6617 | 0.04196 | -0.0077 | 39.602
17.5 | 1.6825 | 0.04475 | -0.0051 | 37.5978
18 | 1.7035 | 0.04766 | -0.0027 | 35.7428
18.5 | 1.7169 | 0.0512 | 0 | 33.5332
19 | 1.7358 | 0.05434 | 0.0021 | 31.9433
19.5 | 1.7434 | 0.05856 | 0.0046 | 29.7712
20 | 1.7515 | 0.06289 | 0.0066 | 27.8502

## 135. Re 16M Mach 0.50 (1)
BIGFOIL.COM POLAR EXPORT
NACA67-616 a=0.6
NACA67-616 a=0.6 |  |  |  | Cl Max: | 1.529 | at alpha= | 8 | deg
JavaFoil+Calcfoil stall+Eppler ext transition |  |  |  | L/D Max: | 117.709 | at alpha= | 3 | deg
Re: | 16000000 |  |  | Cd Min: | 0.00585 | at alpha= | -5.5 | deg
Mach: | 0.5 |  |  | Cl=0 at alpha= | -4.3 | deg
|  |  |  | @ Cl=0.1, Cd= | 0.0063256
|  |  |  | @ Cl=0.4, Cd= | 0.0062705
|  |  |  | @ Cl=0.6, Cd= | 0.007119
alpha (deg) | Cl | Cd | Cm | Cl/Cd
-20 | -0.887 | 0.17104 | -0.036 | -5.183
-19.5 | -0.858 | 0.16695 | -0.036 | -5.142
-19 | -0.831 | 0.15414 | -0.037 | -5.394
-18.5 | -0.803 | 0.14586 | -0.037 | -5.508
-18 | -0.775 | 0.14483 | -0.038 | -5.35
-17.5 | -0.746 | 0.13596 | -0.038 | -5.489
-17 | -0.718 | 0.12869 | -0.039 | -5.583
-16.5 | -0.691 | 0.12065 | -0.039 | -5.725
-16 | -0.663 | 0.10986 | -0.041 | -6.039
-15.5 | -0.635 | 0.10967 | -0.041 | -5.786
-15 | -0.606 | 0.10335 | -0.041 | -5.867
-14.5 | -0.578 | 0.0971 | -0.042 | -5.954
-14 | -0.551 | 0.08951 | -0.044 | -6.157
-13.5 | -0.524 | 0.08233 | -0.046 | -6.368
-13 | -0.5 | 0.0721 | -0.051 | -6.94
-12.5 | -0.481 | 0.05832 | -0.058 | -8.25
-12 | -0.436 | 0.0826 | -0.042 | -5.274
-11.5 | -0.408 | 0.07562 | -0.043 | -5.39
-11 | -0.38 | 0.06896 | -0.046 | -5.512
-10.5 | -0.354 | 0.06112 | -0.05 | -5.784
-10 | -0.325 | 0.05746 | -0.051 | -5.663
-9.5 | -0.294 | 0.06425 | -0.044 | -4.578
-9 | -0.266 | 0.05647 | -0.047 | -4.717
-8.5 | -0.238 | 0.05485 | -0.047 | -4.34
-8 | -0.21 | 0.04972 | -0.05 | -4.228
-7.5 | -0.291 | 0.04654 | -0.052 | -6.251
-7 | -0.327 | 0.00784 | -0.095 | -41.689
-6.5 | -0.28 | 0.00739 | -0.097 | -37.874
-6 | -0.224 | 0.00707 | -0.098 | -31.623
-5.5 | -0.162 | 0.00585 | -0.1 | -27.631
-5 | -0.096 | 0.00605 | -0.102 | -15.869
-4.5 | -0.028 | 0.00586 | -0.103 | -4.769
-4 | 0.042 | 0.00644 | -0.105 | 6.492
-3.5 | 0.113 | 0.0063 | -0.106 | 17.891
-3 | 0.184 | 0.00615 | -0.108 | 29.959
-2.5 | 0.256 | 0.00602 | -0.109 | 42.524
-2 | 0.328 | 0.00593 | -0.11 | 55.321
-1.5 | 0.402 | 0.00628 | -0.112 | 63.939
-1 | 0.473 | 0.00666 | -0.113 | 71.027
-0.5 | 0.545 | 0.00664 | -0.115 | 82.058
0 | 0.607 | 0.00718 | -0.116 | 84.509
0.5 | 0.677 | 0.00734 | -0.117 | 92.218
1 | 0.747 | 0.0074 | -0.119 | 100.94
1.5 | 0.816 | 0.00792 | -0.12 | 103.084
2 | 0.886 | 0.00806 | -0.122 | 109.835
2.5 | 0.955 | 0.00815 | -0.123 | 117.267
3 | 1.024 | 0.0087 | -0.124 | 117.709
3.5 | 1.084 | 0.00934 | -0.126 | 116.129
4 | 1.15 | 0.01018 | -0.127 | 112.92
4.5 | 1.214 | 0.01081 | -0.129 | 112.271
5 | 1.276 | 0.0121 | -0.13 | 105.402
5.5 | 1.336 | 0.01286 | -0.131 | 103.934
6 | 1.394 | 0.0135 | -0.133 | 103.233
6.5 | 1.443 | 0.01414 | -0.134 | 101.999
7 | 1.484 | 0.01489 | -0.136 | 99.685
7.5 | 1.515 | 0.01572 | -0.137 | 96.365
8 | 1.529 | 0.01713 | -0.138 | 89.271
8.5 | 1.512 | 0.01833 | -0.139 | 82.518
9 | 1.411 | 0.01979 | -0.141 | 71.265
9.5 | 0.926 | 0.02302 | -0.142 | 40.215
10 | 0.958 | 0.02388 | -0.143 | 40.12
10.5 | 0.99 | 0.02412 | -0.144 | 41.069
11 | 1.014 | 0.02766 | -0.144 | 36.665
11.5 | 1.054 | 0.02555 | -0.147 | 41.246
12 | 1.083 | 0.02797 | -0.148 | 38.729
12.5 | 1.11 | 0.03146 | -0.148 | 35.281
13 | 1.145 | 0.02966 | -0.15 | 38.621

## 136. Re 16M Mach 0.50 (2)
BIGFOIL.COM POLAR EXPORT
NACA67-616 a=0.6
NACA67-616 a=0.6 |  |  |  | Cl Max: | 1.4358 | at alpha= | 14 | deg
XFOIL ncrit=9 |  |  |  | L/D Max: | 191.076 | at alpha= | 1.5 | deg
Re: | 16000000 |  |  | Cd Min: | 0.04447 | at alpha= | 14 | deg
Mach: | 0.5 |  |  | Cl=0 at alpha= | -99 | deg
|  |  |  | @ Cl=0.1, Cd= | 0.00438
|  |  |  | @ Cl=0.4, Cd= | 0.00438
|  |  |  | @ Cl=0.6, Cd= | 0.00438
alpha (deg) | Cl | Cd | Cm | Cl/Cd
0 | 0.6441 | 0.00438 | -0.1362 | 147.0548
0.5 | 0.6992 | 0.00428 | -0.1345 | 163.3645
1 | 0.7505 | 0.00421 | -0.132 | 178.266
1.5 | 0.7815 | 0.00409 | -0.125 | 191.0758
2 | 0.794 | 0.00426 | -0.1143 | 186.385
3 | 0.7316 | 0.00663 | -0.0768 | 110.3469
3.5 | 0.7394 | 0.00789 | -0.0664 | 93.7136
4 | 0.732 | 0.00975 | -0.0538 | 75.0769
4.5 | 0.7477 | 0.01119 | -0.0456 | 66.8186
5 | 0.7635 | 0.01278 | -0.0377 | 59.7418
5.5 | 0.7831 | 0.01433 | -0.0307 | 54.6476
6 | 0.8106 | 0.01574 | -0.0251 | 51.4994
7.5 | 0.9195 | 0.0196 | -0.0127 | 46.9133
8 | 0.9616 | 0.02082 | -0.0094 | 46.1864
8.5 | 1.007 | 0.02197 | -0.0065 | 45.8352
9 | 1.0489 | 0.02332 | -0.0031 | 44.9786
9.5 | 1.0977 | 0.02445 | -0.0005 | 44.8957
10 | 1.1395 | 0.02595 | 0.003 | 43.9114
10.5 | 1.1858 | 0.02735 | 0.0061 | 43.3565
11 | 1.2258 | 0.0291 | 0.0099 | 42.1237
11.5 | 1.2673 | 0.03089 | 0.0136 | 41.0262
12 | 1.3057 | 0.03295 | 0.0177 | 39.6267
12.5 | 1.3448 | 0.03513 | 0.0217 | 38.2807
13 | 1.3851 | 0.03728 | 0.0258 | 37.154
13.5 | 1.4148 | 0.04017 | 0.0309 | 35.2203
14 | 1.4358 | 0.04447 | 0.0354 | 32.2869

## 137. Re 18M Mach 0.00 (1)
BIGFOIL.COM POLAR EXPORT
NACA67-616 a=0.6
NACA67-616 a=0.6 |  |  |  | Cl Max: | 1.646 | at alpha= | 12.5 | deg
JavaFoil+Calcfoil stall+Eppler ext transition |  |  |  | L/D Max: | 125.509 | at alpha= | 5 | deg
Re: | 18000000 |  |  | Cd Min: | 0.00526 | at alpha= | -3.5 | deg
Mach: | 0 |  |  | Cl=0 at alpha= | -4.2984 | deg
|  |  |  | @ Cl=0.1, Cd= | 0.0052752
|  |  |  | @ Cl=0.4, Cd= | 0.0064348
|  |  |  | @ Cl=0.6, Cd= | 0.0066841
alpha (deg) | Cl | Cd | Cm | Cl/Cd
-16 | -0.643 | 0.1069 | -0.035 | -6.015
-15.5 | -0.648 | 0.10227 | -0.035 | -6.336
-15 | -0.651 | 0.09668 | -0.036 | -6.737
-14.5 | -0.654 | 0.08842 | -0.039 | -7.393
-14 | -0.65 | 0.08533 | -0.039 | -7.618
-13.5 | -0.648 | 0.07645 | -0.042 | -8.477
-13 | -0.641 | 0.07049 | -0.044 | -9.091
-12.5 | -0.629 | 0.06643 | -0.045 | -9.463
-12 | -0.624 | 0.0536 | -0.051 | -11.642
-11.5 | -0.647 | 0.02598 | -0.063 | -24.907
-11 | -0.677 | 0.00997 | -0.072 | -67.837
-10.5 | -0.649 | 0.00894 | -0.074 | -72.548
-10 | -0.613 | 0.00852 | -0.075 | -71.954
-9.5 | -0.574 | 0.00803 | -0.077 | -71.496
-9 | -0.532 | 0.00762 | -0.078 | -69.76
-8.5 | -0.482 | 0.00736 | -0.08 | -65.445
-8 | -0.429 | 0.00712 | -0.081 | -60.314
-7.5 | -0.375 | 0.00696 | -0.082 | -53.917
-7 | -0.32 | 0.00672 | -0.084 | -47.568
-6.5 | -0.263 | 0.00655 | -0.085 | -40.104
-6 | -0.204 | 0.00636 | -0.086 | -32.137
-5.5 | -0.145 | 0.00617 | -0.088 | -23.535
-5 | -0.085 | 0.00608 | -0.089 | -14.036
-4.5 | -0.025 | 0.00602 | -0.09 | -4.088
-4 | 0.037 | 0.00552 | -0.091 | 6.63
-3.5 | 0.098 | 0.00526 | -0.092 | 18.688
-3 | 0.16 | 0.00573 | -0.094 | 27.966
-2.5 | 0.222 | 0.00587 | -0.095 | 37.87
-2 | 0.285 | 0.00606 | -0.096 | 46.982
-1.5 | 0.348 | 0.0062 | -0.097 | 56.135
-1 | 0.41 | 0.00648 | -0.098 | 63.317
-0.5 | 0.472 | 0.00646 | -0.1 | 73.015
0 | 0.528 | 0.00654 | -0.101 | 80.825
0.5 | 0.589 | 0.00663 | -0.102 | 88.81
1 | 0.65 | 0.00693 | -0.103 | 93.763
1.5 | 0.711 | 0.00702 | -0.105 | 101.246
2 | 0.771 | 0.00731 | -0.106 | 105.569
2.5 | 0.832 | 0.00742 | -0.107 | 112.164
3 | 0.892 | 0.00759 | -0.108 | 117.571
3.5 | 0.947 | 0.00761 | -0.11 | 124.488
4 | 1.005 | 0.00812 | -0.111 | 123.771
4.5 | 1.063 | 0.00855 | -0.112 | 124.33
5 | 1.119 | 0.00892 | -0.113 | 125.509
5.5 | 1.175 | 0.0098 | -0.115 | 119.987
6 | 1.23 | 0.01025 | -0.116 | 120.027
6.5 | 1.283 | 0.01062 | -0.117 | 120.796
7 | 1.333 | 0.01101 | -0.118 | 121.028
7.5 | 1.381 | 0.01145 | -0.119 | 120.604
8 | 1.427 | 0.0119 | -0.121 | 119.943
8.5 | 1.47 | 0.01238 | -0.122 | 118.714
9 | 1.508 | 0.0131 | -0.123 | 115.136
9.5 | 1.541 | 0.01366 | -0.124 | 112.824
10 | 1.571 | 0.01428 | -0.125 | 110.021
10.5 | 1.596 | 0.01492 | -0.126 | 106.931
11 | 1.616 | 0.01552 | -0.127 | 104.105
11.5 | 1.631 | 0.01628 | -0.128 | 100.169
12 | 1.641 | 0.01694 | -0.13 | 96.864
12.5 | 1.646 | 0.01776 | -0.131 | 92.675
13 | 1.645 | 0.01857 | -0.132 | 88.583
13.5 | 1.64 | 0.01956 | -0.133 | 83.839
14 | 1.63 | 0.02058 | -0.134 | 79.198
14.5 | 1.615 | 0.02166 | -0.135 | 74.573
15 | 1.596 | 0.02271 | -0.135 | 70.278
15.5 | 1.573 | 0.02384 | -0.136 | 65.958
16 | 1.54 | 0.02487 | -0.137 | 61.917
16.5 | 1.503 | 0.02654 | -0.138 | 56.627
17 | 1.464 | 0.028 | -0.139 | 52.276
17.5 | 1.421 | 0.02965 | -0.14 | 47.942

## 138. Re 18M Mach 0.00 (2)
BIGFOIL.COM POLAR EXPORT
NACA67-616 a=0.6
NACA67-616 a=0.6 |  |  |  | Cl Max: | 1.7824 | at alpha= | 20 | deg
XFOIL ncrit=9 |  |  |  | L/D Max: | 136.981 | at alpha= | 0.5 | deg
Re: | 18000000 |  |  | Cd Min: | 0.04835 | at alpha= | 20 | deg
Mach: | 0 |  |  | Cl=0 at alpha= | -4.777 | deg
|  |  |  | @ Cl=0.1, Cd= | 0.0047545
|  |  |  | @ Cl=0.4, Cd= | 0.00436
|  |  |  | @ Cl=0.6, Cd= | 0.0044193
alpha (deg) | Cl | Cd | Cm | Cl/Cd
-20 | -1.2797 | 0.02284 | -0.1485 | -56.0289
-19.5 | -1.2712 | 0.02092 | -0.1446 | -60.7648
-19 | -1.2571 | 0.01932 | -0.1408 | -65.0673
-18.5 | -1.2342 | 0.0182 | -0.1376 | -67.8132
-18 | -1.2143 | 0.01697 | -0.1337 | -71.5557
-17.5 | -1.1858 | 0.01614 | -0.1307 | -73.4696
-17 | -1.1594 | 0.01521 | -0.1272 | -76.2262
-15.5 | -1.0661 | 0.01292 | -0.1176 | -82.5155
-15 | -1.0334 | 0.0122 | -0.1143 | -84.7049
-14.5 | -0.9997 | 0.01158 | -0.111 | -86.3299
-14 | -0.9644 | 0.01087 | -0.1079 | -88.7213
-13.5 | -0.9183 | 0.01045 | -0.1069 | -87.8756
-13 | -0.8733 | 0.00987 | -0.1057 | -88.4802
-12.5 | -0.8252 | 0.00945 | -0.1049 | -87.3228
-12 | -0.7768 | 0.00899 | -0.1043 | -86.4071
-11.5 | -0.7282 | 0.00848 | -0.1036 | -85.8726
-11 | -0.6835 | 0.00762 | -0.1023 | -89.6982
-10.5 | -0.6307 | 0.00734 | -0.1023 | -85.9264
-10 | -0.578 | 0.00702 | -0.1023 | -82.3362
-9.5 | -0.5245 | 0.00674 | -0.1025 | -77.819
-9 | -0.4702 | 0.00651 | -0.1028 | -72.2273
-8.5 | -0.4155 | 0.0063 | -0.1031 | -65.9524
-8 | -0.3605 | 0.00611 | -0.1036 | -59.0016
-7.5 | -0.3052 | 0.00593 | -0.104 | -51.4671
-7 | -0.2496 | 0.00577 | -0.1046 | -43.2582
-6.5 | -0.1937 | 0.00558 | -0.1052 | -34.7133
-6 | -0.1376 | 0.00538 | -0.1058 | -25.5762
-5.5 | -0.0817 | 0.00519 | -0.1064 | -15.7418
-5 | -0.0252 | 0.00504 | -0.1071 | -5
-4.5 | 0.0313 | 0.00492 | -0.1078 | 6.3618
-4 | 0.0874 | 0.00479 | -0.1084 | 18.2463
-3.5 | 0.1442 | 0.00463 | -0.1092 | 31.1447
-3 | 0.2006 | 0.00453 | -0.1099 | 44.2826
-2.5 | 0.2569 | 0.00445 | -0.1106 | 57.7303
-2 | 0.3131 | 0.00442 | -0.1113 | 70.8371
-1.5 | 0.3694 | 0.00436 | -0.112 | 84.7248
-1 | 0.4244 | 0.00436 | -0.1124 | 97.3394
-0.5 | 0.478 | 0.00432 | -0.1126 | 110.6481
0 | 0.5304 | 0.00425 | -0.1125 | 124.8
0.5 | 0.5808 | 0.00424 | -0.112 | 136.9811
1 | 0.6172 | 0.00458 | -0.1086 | 134.7598
1.5 | 0.6363 | 0.00503 | -0.1014 | 126.501
2.5 | 0.6486 | 0.00574 | -0.0817 | 112.9965
3 | 0.6776 | 0.00609 | -0.077 | 111.2644
4 | 0.6899 | 0.00752 | -0.0588 | 91.742
4.5 | 0.7141 | 0.00833 | -0.0536 | 85.7263
5 | 0.7475 | 0.00896 | -0.0503 | 83.4263
5.5 | 0.7801 | 0.00964 | -0.0468 | 80.9232
6 | 0.8099 | 0.01047 | -0.043 | 77.3543
6.5 | 0.8512 | 0.01099 | -0.0414 | 77.4522
7 | 0.8806 | 0.01189 | -0.0377 | 74.0622
7.5 | 0.9163 | 0.01261 | -0.0352 | 72.6646
8 | 0.9552 | 0.01326 | -0.0333 | 72.0362
8.5 | 0.9907 | 0.01403 | -0.0309 | 70.613
9 | 1.0298 | 0.0147 | -0.0292 | 70.0544
9.5 | 1.0712 | 0.01528 | -0.0279 | 70.1047
10 | 1.1058 | 0.01614 | -0.0256 | 68.513
10.5 | 1.1455 | 0.01685 | -0.0243 | 67.9822
11 | 1.1828 | 0.01762 | -0.0225 | 67.1283
11.5 | 1.2157 | 0.01862 | -0.0202 | 65.29
12 | 1.2505 | 0.01954 | -0.0183 | 63.9969
13 | 1.3161 | 0.02162 | -0.0141 | 60.8742
13.5 | 1.3486 | 0.0226 | -0.012 | 59.6726
14 | 1.3955 | 0.0238 | -0.0134 | 58.6345
14.5 | 1.4512 | 0.02565 | -0.0177 | 56.577
15 | 1.5088 | 0.02718 | -0.0219 | 55.5114
15.5 | 1.5636 | 0.02879 | -0.0256 | 54.3105
17 | 1.6561 | 0.03443 | -0.023 | 48.1005
17.5 | 1.6828 | 0.03628 | -0.0214 | 46.3837
18 | 1.706 | 0.0384 | -0.0196 | 44.4271
18.5 | 1.7258 | 0.04078 | -0.0176 | 42.3198
19 | 1.748 | 0.04292 | -0.0159 | 40.7269
19.5 | 1.766 | 0.04555 | -0.0141 | 38.7706
20 | 1.7824 | 0.04835 | -0.0123 | 36.8645

## 139. Re 18M Mach 0.10 (1)
BIGFOIL.COM POLAR EXPORT
NACA67-616 a=0.6
NACA67-616 a=0.6 |  |  |  | Cl Max: | 1.637 | at alpha= | 12.5 | deg
JavaFoil+Calcfoil stall+Eppler ext transition |  |  |  | L/D Max: | 125.386 | at alpha= | 5 | deg
Re: | 18000000 |  |  | Cd Min: | 0.00524 | at alpha= | -3.5 | deg
Mach: | 0.1 |  |  | Cl=0 at alpha= | -4.2984 | deg
|  |  |  | @ Cl=0.1, Cd= | 0.0052473
|  |  |  | @ Cl=0.4, Cd= | 0.0064039
|  |  |  | @ Cl=0.6, Cd= | 0.0067041
alpha (deg) | Cl | Cd | Cm | Cl/Cd
-16 | -0.616 | 0.10791 | -0.035 | -5.709
-15.5 | -0.624 | 0.10393 | -0.035 | -6.001
-15 | -0.631 | 0.096 | -0.037 | -6.575
-14.5 | -0.635 | 0.09045 | -0.038 | -7.019
-14 | -0.636 | 0.08471 | -0.039 | -7.507
-13.5 | -0.634 | 0.07879 | -0.041 | -8.048
-13 | -0.629 | 0.07264 | -0.043 | -8.662
-12.5 | -0.619 | 0.06817 | -0.045 | -9.085
-12 | -0.609 | 0.06106 | -0.048 | -9.973
-11.5 | -0.608 | 0.04512 | -0.055 | -13.475
-11 | -0.67 | 0.01073 | -0.072 | -62.39
-10.5 | -0.645 | 0.00927 | -0.074 | -69.594
-10 | -0.612 | 0.00869 | -0.076 | -70.456
-9.5 | -0.575 | 0.00659 | -0.077 | -87.357
-9 | -0.533 | 0.00773 | -0.079 | -68.937
-8.5 | -0.483 | 0.00745 | -0.08 | -64.762
-8 | -0.43 | 0.00717 | -0.081 | -60.015
-7.5 | -0.376 | 0.00696 | -0.083 | -54.106
-7 | -0.321 | 0.0068 | -0.084 | -47.19
-6.5 | -0.264 | 0.00654 | -0.085 | -40.334
-6 | -0.205 | 0.00637 | -0.087 | -32.232
-5.5 | -0.146 | 0.00625 | -0.088 | -23.34
-5 | -0.086 | 0.00618 | -0.089 | -13.868
-4.5 | -0.025 | 0.00569 | -0.09 | -4.348
-4 | 0.037 | 0.00536 | -0.092 | 6.862
-3.5 | 0.099 | 0.00524 | -0.093 | 18.861
-3 | 0.161 | 0.00569 | -0.094 | 28.289
-2.5 | 0.223 | 0.0059 | -0.095 | 37.888
-2 | 0.286 | 0.00609 | -0.097 | 46.938
-1.5 | 0.35 | 0.00617 | -0.098 | 56.691
-1 | 0.412 | 0.00646 | -0.099 | 63.816
-0.5 | 0.474 | 0.0065 | -0.1 | 73.011
0 | 0.531 | 0.00658 | -0.101 | 80.743
0.5 | 0.592 | 0.00667 | -0.103 | 88.711
1 | 0.653 | 0.00693 | -0.104 | 94.215
1.5 | 0.714 | 0.00707 | -0.105 | 100.94
2 | 0.775 | 0.00732 | -0.106 | 105.93
2.5 | 0.836 | 0.00746 | -0.108 | 111.986
3 | 0.896 | 0.00762 | -0.109 | 117.637
3.5 | 0.951 | 0.00767 | -0.11 | 124.054
4 | 1.01 | 0.00818 | -0.111 | 123.474
4.5 | 1.068 | 0.00862 | -0.113 | 123.887
5 | 1.125 | 0.00897 | -0.114 | 125.386
5.5 | 1.181 | 0.00986 | -0.115 | 119.78
6 | 1.236 | 0.01032 | -0.116 | 119.753
6.5 | 1.288 | 0.01071 | -0.118 | 120.259
7 | 1.339 | 0.01112 | -0.119 | 120.43
7.5 | 1.387 | 0.01156 | -0.12 | 119.936
8 | 1.433 | 0.012 | -0.121 | 119.367
8.5 | 1.475 | 0.01251 | -0.122 | 117.887
9 | 1.512 | 0.01327 | -0.123 | 113.988
9.5 | 1.545 | 0.01382 | -0.125 | 111.764
10 | 1.573 | 0.01443 | -0.126 | 109.022
10.5 | 1.597 | 0.01509 | -0.127 | 105.813
11 | 1.615 | 0.01572 | -0.128 | 102.709
11.5 | 1.628 | 0.01648 | -0.129 | 98.748
12 | 1.635 | 0.01718 | -0.13 | 95.211
12.5 | 1.637 | 0.01811 | -0.131 | 90.416
13 | 1.634 | 0.01888 | -0.132 | 86.555
13.5 | 1.625 | 0.01997 | -0.133 | 81.368
14 | 1.61 | 0.02093 | -0.134 | 76.94
14.5 | 1.591 | 0.02208 | -0.135 | 72.06
15 | 1.567 | 0.02324 | -0.136 | 67.446
15.5 | 1.539 | 0.02446 | -0.137 | 62.933
16 | 1.501 | 0.02557 | -0.138 | 58.692
16.5 | 1.458 | 0.02728 | -0.139 | 53.452
17 | 1.413 | 0.02887 | -0.139 | 48.926
17.5 | 1.364 | 0.03075 | -0.14 | 44.381

## 140. Re 18M Mach 0.10 (2)
BIGFOIL.COM POLAR EXPORT
NACA67-616 a=0.6
NACA67-616 a=0.6 |  |  |  | Cl Max: | 1.7836 | at alpha= | 20 | deg
XFOIL ncrit=9 |  |  |  | L/D Max: | 138.227 | at alpha= | 0.5 | deg
Re: | 18000000 |  |  | Cd Min: | 0.05003 | at alpha= | 20 | deg
Mach: | 0.1 |  |  | Cl=0 at alpha= | -4.7829 | deg
|  |  |  | @ Cl=0.1, Cd= | 0.0047681
|  |  |  | @ Cl=0.4, Cd= | 0.004355
|  |  |  | @ Cl=0.6, Cd= | 0.0043616
alpha (deg) | Cl | Cd | Cm | Cl/Cd
-20 | -1.2548 | 0.02524 | -0.1564 | -49.7147
-19.5 | -1.2533 | 0.02275 | -0.1523 | -55.0901
-19 | -1.2458 | 0.02072 | -0.148 | -60.1255
-18.5 | -1.2254 | 0.0194 | -0.1446 | -63.1649
-17.5 | -1.1825 | 0.01698 | -0.1368 | -69.6408
-17 | -1.1585 | 0.0159 | -0.1328 | -72.8616
-16.5 | -1.131 | 0.01496 | -0.1291 | -75.6016
-16 | -1.0997 | 0.01417 | -0.1257 | -77.6076
-15 | -1.0349 | 0.01261 | -0.1187 | -82.0698
-14.5 | -1.0009 | 0.01194 | -0.1153 | -83.8275
-14 | -0.9683 | 0.01119 | -0.1114 | -86.5326
-13.5 | -0.9227 | 0.01076 | -0.11 | -85.7528
-13 | -0.8789 | 0.01006 | -0.1083 | -87.3658
-12.5 | -0.8304 | 0.00963 | -0.1073 | -86.2305
-12 | -0.7815 | 0.00916 | -0.1065 | -85.3166
-11.5 | -0.7322 | 0.00866 | -0.1057 | -84.5497
-11 | -0.6881 | 0.00769 | -0.1041 | -89.4798
-10.5 | -0.6349 | 0.00739 | -0.104 | -85.9134
-10 | -0.5814 | 0.00709 | -0.1039 | -82.0028
-9.5 | -0.5277 | 0.00679 | -0.1039 | -77.7172
-9 | -0.473 | 0.00655 | -0.1041 | -72.2137
-8.5 | -0.4179 | 0.00633 | -0.1044 | -66.019
-8 | -0.3624 | 0.00614 | -0.1047 | -59.0228
-7.5 | -0.3067 | 0.00596 | -0.1051 | -51.4597
-7 | -0.2506 | 0.00578 | -0.1056 | -43.3564
-6.5 | -0.1942 | 0.00559 | -0.1062 | -34.7406
-6 | -0.1378 | 0.0054 | -0.1067 | -25.5185
-5.5 | -0.0815 | 0.0052 | -0.1073 | -15.6731
-5 | -0.0247 | 0.00505 | -0.108 | -4.8911
-4.5 | 0.0322 | 0.00493 | -0.1087 | 6.5314
-4 | 0.0886 | 0.0048 | -0.1093 | 18.4583
-3.5 | 0.1458 | 0.00464 | -0.11 | 31.4224
-3 | 0.2025 | 0.00453 | -0.1107 | 44.702
-2.5 | 0.2591 | 0.00445 | -0.1114 | 58.2247
-2 | 0.3156 | 0.00442 | -0.1121 | 71.4027
-1.5 | 0.3723 | 0.00436 | -0.1128 | 85.3899
-1 | 0.4277 | 0.00435 | -0.1132 | 98.3218
-0.5 | 0.4815 | 0.00432 | -0.1134 | 111.4583
0 | 0.5342 | 0.00425 | -0.1133 | 125.6941
0.5 | 0.5847 | 0.00423 | -0.1128 | 138.227
1 | 0.6219 | 0.00455 | -0.1094 | 136.6813
1.5 | 0.6403 | 0.005 | -0.102 | 128.06
2 | 0.6334 | 0.00539 | -0.0891 | 117.5139
2.5 | 0.6512 | 0.00574 | -0.0819 | 113.4495
3.5 | 0.6725 | 0.00669 | -0.0651 | 100.5232
4 | 0.6908 | 0.00757 | -0.0586 | 91.255
4.5 | 0.714 | 0.00842 | -0.0531 | 84.7981
5 | 0.7474 | 0.00908 | -0.0497 | 82.3128
5.5 | 0.7803 | 0.00977 | -0.0463 | 79.8669
6 | 0.81 | 0.01061 | -0.0424 | 76.3431
6.5 | 0.8516 | 0.01114 | -0.0407 | 76.4452
7 | 0.8802 | 0.01209 | -0.0368 | 72.804
7.5 | 0.9171 | 0.01279 | -0.0344 | 71.7045
8 | 0.9538 | 0.01354 | -0.0321 | 70.4431
8.5 | 0.9915 | 0.01425 | -0.03 | 69.5789
9 | 1.0313 | 0.01491 | -0.0284 | 69.1683
9.5 | 1.0707 | 0.01559 | -0.0267 | 68.6786
10 | 1.1072 | 0.01641 | -0.0247 | 67.4711
10.5 | 1.1476 | 0.01711 | -0.0233 | 67.0719
11 | 1.1836 | 0.01796 | -0.0213 | 65.902
11.5 | 1.2174 | 0.01897 | -0.019 | 64.175
12 | 1.253 | 0.01988 | -0.0171 | 63.0282
12.5 | 1.2864 | 0.02096 | -0.015 | 61.374
13 | 1.3189 | 0.02203 | -0.0128 | 59.8684
13.5 | 1.3515 | 0.02304 | -0.0105 | 58.6589
14 | 1.3974 | 0.02448 | -0.0119 | 57.0833
14.5 | 1.4549 | 0.02622 | -0.0162 | 55.4882
15 | 1.513 | 0.02777 | -0.0203 | 54.4833
15.5 | 1.565 | 0.02971 | -0.0237 | 52.6759
17 | 1.6595 | 0.03536 | -0.0208 | 46.9316
17.5 | 1.6828 | 0.03758 | -0.0188 | 44.7791
18 | 1.7092 | 0.03952 | -0.0172 | 43.249
18.5 | 1.727 | 0.04212 | -0.015 | 41.0019
19 | 1.7479 | 0.04453 | -0.0131 | 39.2522
19.5 | 1.7675 | 0.04711 | -0.0114 | 37.5186
20 | 1.7836 | 0.05003 | -0.0096 | 35.6506

## 141. Re 18M Mach 0.25 (1)
BIGFOIL.COM POLAR EXPORT
NACA67-616 a=0.6
NACA67-616 a=0.6 |  |  |  | Cl Max: | 1.598 | at alpha= | 11 | deg
JavaFoil+Calcfoil stall+Eppler ext transition |  |  |  | L/D Max: | 122.424 | at alpha= | 3.5 | deg
Re: | 18000000 |  |  | Cd Min: | 0.0056 | at alpha= | -4.5 | deg
Mach: | 0.25 |  |  | Cl=0 at alpha= | -4.3016 | deg
|  |  |  | @ Cl=0.1, Cd= | 0.0057616
|  |  |  | @ Cl=0.4, Cd= | 0.006413
|  |  |  | @ Cl=0.6, Cd= | 0.0068011
alpha (deg) | Cl | Cd | Cm | Cl/Cd
-15 | -0.446 | 0.1064 | -0.034 | -4.19
-14.5 | -0.477 | 0.10057 | -0.035 | -4.747
-14 | -0.503 | 0.09618 | -0.036 | -5.233
-13.5 | -0.524 | 0.08877 | -0.038 | -5.907
-13 | -0.539 | 0.08254 | -0.039 | -6.534
-12.5 | -0.548 | 0.07676 | -0.041 | -7.142
-12 | -0.551 | 0.071 | -0.042 | -7.761
-11.5 | -0.548 | 0.06593 | -0.044 | -8.307
-11 | -0.54 | 0.0589 | -0.048 | -9.174
-10.5 | -0.532 | 0.04889 | -0.054 | -10.879
-10 | -0.598 | 0.00978 | -0.077 | -61.111
-9.5 | -0.567 | 0.00898 | -0.079 | -63.169
-9 | -0.531 | 0.00821 | -0.08 | -64.713
-8.5 | -0.486 | 0.00691 | -0.082 | -70.338
-8 | -0.436 | 0.00752 | -0.084 | -57.931
-7.5 | -0.382 | 0.00724 | -0.085 | -52.823
-7 | -0.327 | 0.00696 | -0.086 | -46.905
-6.5 | -0.269 | 0.00678 | -0.088 | -39.708
-6 | -0.21 | 0.00656 | -0.089 | -31.966
-5.5 | -0.149 | 0.00643 | -0.09 | -23.227
-5 | -0.088 | 0.00593 | -0.091 | -14.801
-4.5 | -0.025 | 0.0056 | -0.093 | -4.523
-4 | 0.038 | 0.00586 | -0.094 | 6.444
-3.5 | 0.101 | 0.00576 | -0.095 | 17.607
-3 | 0.165 | 0.00573 | -0.097 | 28.834
-2.5 | 0.23 | 0.00588 | -0.098 | 39.062
-2 | 0.294 | 0.00617 | -0.099 | 47.595
-1.5 | 0.359 | 0.00624 | -0.1 | 57.615
-1 | 0.423 | 0.00651 | -0.102 | 65.016
-0.5 | 0.488 | 0.00656 | -0.103 | 74.342
0 | 0.545 | 0.00674 | -0.104 | 80.877
0.5 | 0.608 | 0.00681 | -0.105 | 89.213
1 | 0.67 | 0.00709 | -0.107 | 94.591
1.5 | 0.733 | 0.00726 | -0.108 | 100.978
2 | 0.796 | 0.00752 | -0.109 | 105.741
2.5 | 0.858 | 0.00766 | -0.111 | 112.082
3 | 0.92 | 0.0079 | -0.112 | 116.493
3.5 | 0.976 | 0.00797 | -0.113 | 122.424
4 | 1.036 | 0.00849 | -0.114 | 121.975
4.5 | 1.095 | 0.00896 | -0.116 | 122.215
5 | 1.153 | 0.00973 | -0.117 | 118.539
5.5 | 1.21 | 0.01038 | -0.118 | 116.575
6 | 1.266 | 0.01079 | -0.119 | 117.367
6.5 | 1.319 | 0.01123 | -0.121 | 117.433
7 | 1.369 | 0.01166 | -0.122 | 117.398
7.5 | 1.417 | 0.01216 | -0.123 | 116.478
8 | 1.461 | 0.01263 | -0.124 | 115.709
8.5 | 1.501 | 0.01347 | -0.125 | 111.389
9 | 1.534 | 0.01407 | -0.127 | 109.008
9.5 | 1.56 | 0.01475 | -0.128 | 105.804
10 | 1.58 | 0.0154 | -0.129 | 102.587
10.5 | 1.593 | 0.01613 | -0.13 | 98.752
11 | 1.598 | 0.01697 | -0.131 | 94.201
11.5 | 1.595 | 0.01781 | -0.132 | 89.576
12 | 1.583 | 0.01882 | -0.133 | 84.081
12.5 | 1.562 | 0.01997 | -0.135 | 78.18
13 | 1.531 | 0.02119 | -0.136 | 72.252
13.5 | 1.492 | 0.02213 | -0.137 | 67.394
14 | 1.443 | 0.0237 | -0.138 | 60.86
14.5 | 1.385 | 0.02542 | -0.138 | 54.483
15 | 1.32 | 0.02709 | -0.139 | 48.703
15.5 | 1.246 | 0.02913 | -0.14 | 42.788
16 | 1.155 | 0.03183 | -0.14 | 36.283

## 142. Re 18M Mach 0.25 (2)
BIGFOIL.COM POLAR EXPORT
NACA67-616 a=0.6
NACA67-616 a=0.6 |  |  |  | Cl Max: | 1.7669 | at alpha= | 20 | deg
XFOIL ncrit=9 |  |  |  | L/D Max: | 148.787 | at alpha= | 1 | deg
Re: | 18000000 |  |  | Cd Min: | 0.16606 | at alpha= | -20 | deg
Mach: | 0.25 |  |  | Cl=0 at alpha= | -4.8152 | deg
|  |  |  | @ Cl=0.1, Cd= | 0.0048286
|  |  |  | @ Cl=0.4, Cd= | 0.0043658
|  |  |  | @ Cl=0.6, Cd= | 0.0041991
alpha (deg) | Cl | Cd | Cm | Cl/Cd
-20 | -0.31 | 0.16606 | -0.1025 | -1.8668
-19.5 | -0.3111 | 0.15602 | -0.1078 | -1.994
-19 | -0.9592 | 0.04907 | -0.173 | -19.5476
-18.5 | -0.9978 | 0.03821 | -0.1804 | -26.1136
-18 | -1.0634 | 0.02962 | -0.1797 | -35.9014
-17.5 | -1.051 | 0.02717 | -0.1767 | -38.6824
-17 | -1.076 | 0.02322 | -0.1702 | -46.3394
-16.5 | -1.0816 | 0.02048 | -0.1635 | -52.8125
-16 | -1.0655 | 0.0188 | -0.1579 | -56.6755
-15.5 | -1.053 | 0.01695 | -0.1514 | -62.1239
-15 | -1.0312 | 0.01551 | -0.1455 | -66.4861
-14.5 | -1.0046 | 0.01424 | -0.1399 | -70.5478
-14 | -0.9752 | 0.01309 | -0.1344 | -74.4996
-13.5 | -0.9389 | 0.01231 | -0.1297 | -76.2713
-13 | -0.9041 | 0.01146 | -0.1247 | -78.8918
-12.5 | -0.8564 | 0.01083 | -0.1221 | -79.0766
-12 | -0.8086 | 0.01006 | -0.1196 | -80.3777
-11.5 | -0.7573 | 0.00944 | -0.1177 | -80.2225
-11 | -0.7043 | 0.00887 | -0.1161 | -79.4025
-10.5 | -0.6506 | 0.00833 | -0.1149 | -78.1032
-10 | -0.602 | 0.0074 | -0.1129 | -81.3514
-9.5 | -0.5448 | 0.0071 | -0.1123 | -76.7324
-9 | -0.4883 | 0.00676 | -0.1118 | -72.2337
-8.5 | -0.4307 | 0.00651 | -0.1115 | -66.1598
-8 | -0.3727 | 0.00629 | -0.1114 | -59.2528
-7.5 | -0.3145 | 0.00609 | -0.1114 | -51.642
-7 | -0.2559 | 0.00588 | -0.1116 | -43.5204
-6.5 | -0.1971 | 0.00569 | -0.1119 | -34.6397
-6 | -0.1385 | 0.00548 | -0.1122 | -25.2737
-5.5 | -0.0801 | 0.00528 | -0.1125 | -15.1705
-5 | -0.0217 | 0.00512 | -0.1129 | -4.2383
-4.5 | 0.037 | 0.00499 | -0.1135 | 7.4148
-4 | 0.0958 | 0.00484 | -0.114 | 19.7934
-3.5 | 0.1547 | 0.00468 | -0.1147 | 33.0556
-3 | 0.2132 | 0.00455 | -0.1153 | 46.8571
-2.5 | 0.2714 | 0.00447 | -0.1159 | 60.7159
-2 | 0.3298 | 0.00443 | -0.1166 | 74.447
-1.5 | 0.3881 | 0.00437 | -0.1172 | 88.8101
-1 | 0.4453 | 0.00435 | -0.1177 | 102.3678
-0.5 | 0.5007 | 0.00432 | -0.1178 | 115.9028
0.5 | 0.6075 | 0.00419 | -0.1172 | 144.9881
1 | 0.6502 | 0.00437 | -0.1146 | 148.7872
1.5 | 0.6628 | 0.00482 | -0.1055 | 137.5104
2 | 0.6465 | 0.00542 | -0.0903 | 119.2804
2.5 | 0.661 | 0.00589 | -0.0822 | 112.2241
3 | 0.6872 | 0.00631 | -0.0765 | 108.9065
3.5 | 0.6839 | 0.00686 | -0.0651 | 99.6939
4 | 0.6987 | 0.00788 | -0.0576 | 88.6675
4.5 | 0.7136 | 0.009 | -0.0504 | 79.2889
5 | 0.7457 | 0.0098 | -0.0465 | 76.0918
5.5 | 0.781 | 0.0105 | -0.0432 | 74.381
6 | 0.8081 | 0.01153 | -0.0386 | 70.0867
6.5 | 0.8503 | 0.01213 | -0.0367 | 70.0989
7 | 0.8793 | 0.01317 | -0.0326 | 66.7654
7.5 | 0.9174 | 0.01394 | -0.03 | 65.8106
8 | 0.9563 | 0.01474 | -0.0277 | 64.8779
8.5 | 0.9938 | 0.01557 | -0.0252 | 63.8279
9 | 1.0348 | 0.01632 | -0.0233 | 63.4069
9.5 | 1.0767 | 0.01705 | -0.0216 | 63.1496
10 | 1.1135 | 0.01801 | -0.0191 | 61.8268
10.5 | 1.1545 | 0.01883 | -0.0174 | 61.3117
11 | 1.1921 | 0.01979 | -0.0151 | 60.2375
11.5 | 1.2268 | 0.02097 | -0.0125 | 58.5026
12 | 1.2637 | 0.02201 | -0.0102 | 57.4148
12.5 | 1.2961 | 0.02334 | -0.0075 | 55.5313
13 | 1.332 | 0.02447 | -0.0052 | 54.434
13.5 | 1.3612 | 0.02584 | -0.0019 | 52.678
14 | 1.4142 | 0.02749 | -0.0039 | 51.4442
14.5 | 1.4727 | 0.02949 | -0.0075 | 49.939
15 | 1.5289 | 0.0317 | -0.0108 | 48.2303
15.5 | 1.5809 | 0.034 | -0.0133 | 46.4971
16 | 1.6295 | 0.03652 | -0.0155 | 44.6194
17 | 1.6723 | 0.0412 | -0.0086 | 40.5898
17.5 | 1.6955 | 0.04396 | -0.0063 | 38.5692
18 | 1.7174 | 0.04676 | -0.0039 | 36.728
18.5 | 1.73 | 0.05033 | -0.0011 | 34.3731
19 | 1.7525 | 0.05317 | 0.001 | 32.9603
19.5 | 1.759 | 0.05742 | 0.0036 | 30.6339
20 | 1.7669 | 0.06176 | 0.0057 | 28.6091

## 143. Re 18M Mach 0.50 (1)
BIGFOIL.COM POLAR EXPORT
NACA67-616 a=0.6
NACA67-616 a=0.6 |  |  |  | Cl Max: | 1.53 | at alpha= | 8 | deg
JavaFoil+Calcfoil stall+Eppler ext transition |  |  |  | L/D Max: | 117.38 | at alpha= | 3 | deg
Re: | 18000000 |  |  | Cd Min: | 0.00574 | at alpha= | -5.5 | deg
Mach: | 0.5 |  |  | Cl=0 at alpha= | -4.3 | deg
|  |  |  | @ Cl=0.1, Cd= | 0.0062275
|  |  |  | @ Cl=0.4, Cd= | 0.00666
|  |  |  | @ Cl=0.6, Cd= | 0.0073264
alpha (deg) | Cl | Cd | Cm | Cl/Cd
-20 | -0.886 | 0.17528 | -0.035 | -5.056
-19.5 | -0.858 | 0.1737 | -0.036 | -4.942
-19 | -0.831 | 0.16032 | -0.037 | -5.184
-18.5 | -0.803 | 0.15091 | -0.037 | -5.322
-18 | -0.775 | 0.14907 | -0.037 | -5.196
-17.5 | -0.746 | 0.14078 | -0.038 | -5.302
-17 | -0.718 | 0.13283 | -0.039 | -5.409
-16.5 | -0.691 | 0.12489 | -0.039 | -5.531
-16 | -0.663 | 0.11453 | -0.04 | -5.786
-15.5 | -0.635 | 0.10861 | -0.041 | -5.844
-15 | -0.607 | 0.10255 | -0.041 | -5.916
-14.5 | -0.579 | 0.09613 | -0.042 | -6.02
-14 | -0.552 | 0.08865 | -0.044 | -6.222
-13.5 | -0.525 | 0.08128 | -0.047 | -6.461
-13 | -0.501 | 0.07125 | -0.051 | -7.034
-12.5 | -0.476 | 0.06372 | -0.055 | -7.47
-12 | -0.436 | 0.08151 | -0.042 | -5.345
-11.5 | -0.408 | 0.07502 | -0.044 | -5.436
-11 | -0.38 | 0.0687 | -0.046 | -5.536
-10.5 | -0.353 | 0.06122 | -0.05 | -5.773
-10 | -0.326 | 0.05644 | -0.053 | -5.779
-9.5 | -0.294 | 0.0645 | -0.045 | -4.562
-9 | -0.266 | 0.05675 | -0.047 | -4.696
-8.5 | -0.238 | 0.055 | -0.047 | -4.329
-8 | -0.21 | 0.04957 | -0.051 | -4.242
-7.5 | -0.291 | 0.04625 | -0.052 | -6.292
-7 | -0.327 | 0.0077 | -0.095 | -42.508
-6.5 | -0.28 | 0.00728 | -0.097 | -38.476
-6 | -0.224 | 0.00598 | -0.099 | -37.437
-5.5 | -0.162 | 0.00574 | -0.1 | -28.176
-5 | -0.096 | 0.00596 | -0.102 | -16.119
-4.5 | -0.028 | 0.00662 | -0.103 | -4.223
-4 | 0.042 | 0.00635 | -0.105 | 6.587
-3.5 | 0.113 | 0.0062 | -0.106 | 18.162
-3 | 0.184 | 0.00607 | -0.108 | 30.34
-2.5 | 0.256 | 0.00612 | -0.109 | 41.823
-2 | 0.328 | 0.0063 | -0.11 | 52.093
-1.5 | 0.402 | 0.00667 | -0.112 | 60.238
-1 | 0.473 | 0.0068 | -0.113 | 69.589
-0.5 | 0.545 | 0.00722 | -0.114 | 75.526
0 | 0.607 | 0.00734 | -0.116 | 82.725
0.5 | 0.677 | 0.00742 | -0.117 | 91.253
1 | 0.747 | 0.00779 | -0.119 | 95.81
1.5 | 0.816 | 0.00811 | -0.12 | 100.662
2 | 0.886 | 0.0084 | -0.122 | 105.473
2.5 | 0.955 | 0.00863 | -0.123 | 110.726
3 | 1.025 | 0.00873 | -0.124 | 117.38
3.5 | 1.085 | 0.00939 | -0.126 | 115.488
4 | 1.15 | 0.01014 | -0.127 | 113.445
4.5 | 1.214 | 0.01072 | -0.129 | 113.279
5 | 1.276 | 0.0119 | -0.13 | 107.286
5.5 | 1.337 | 0.0126 | -0.131 | 106.105
6 | 1.394 | 0.01322 | -0.133 | 105.472
6.5 | 1.443 | 0.0139 | -0.134 | 103.797
7 | 1.485 | 0.01461 | -0.136 | 101.616
7.5 | 1.515 | 0.01547 | -0.137 | 97.925
8 | 1.53 | 0.01678 | -0.138 | 91.15
8.5 | 1.513 | 0.018 | -0.14 | 84.029
9 | 1.411 | 0.01946 | -0.141 | 72.503
9.5 | 0.926 | 0.02262 | -0.142 | 40.957
10 | 0.958 | 0.02335 | -0.143 | 41.055
10.5 | 0.991 | 0.02356 | -0.144 | 42.059
11 | 1.015 | 0.02719 | -0.145 | 37.337
11.5 | 1.054 | 0.02502 | -0.147 | 42.14
12 | 1.084 | 0.02734 | -0.148 | 39.651
12.5 | 1.111 | 0.03056 | -0.148 | 36.359
13 | 1.144 | 0.03008 | -0.15 | 38.033

## 144. Re 18M Mach 0.50 (2)
BIGFOIL.COM POLAR EXPORT
NACA67-616 a=0.6
NACA67-616 a=0.6 |  |  |  | Cl Max: | 1.4389 | at alpha= | 14 | deg
XFOIL ncrit=9 |  |  |  | L/D Max: | 184.286 | at alpha= | 1.5 | deg
Re: | 18000000 |  |  | Cd Min: | 0.04354 | at alpha= | 14 | deg
Mach: | 0.5 |  |  | Cl=0 at alpha= | -99 | deg
|  |  |  | @ Cl=0.1, Cd= | 0.00435
|  |  |  | @ Cl=0.4, Cd= | 0.00435
|  |  |  | @ Cl=0.6, Cd= | 0.00435
alpha (deg) | Cl | Cd | Cm | Cl/Cd
0 | 0.6445 | 0.00435 | -0.1363 | 148.1609
0.5 | 0.6984 | 0.00429 | -0.1344 | 162.7972
1 | 0.7486 | 0.00426 | -0.1316 | 175.7277
1.5 | 0.774 | 0.0042 | -0.1234 | 184.2857
2 | 0.7685 | 0.00472 | -0.109 | 162.8178
2.5 | 0.7359 | 0.00626 | -0.0899 | 117.5559
3 | 0.7204 | 0.00772 | -0.0749 | 93.3161
3.5 | 0.728 | 0.00814 | -0.0643 | 89.4349
4 | 0.7228 | 0.00993 | -0.0521 | 72.7895
4.5 | 0.7415 | 0.0113 | -0.0445 | 65.6195
5 | 0.7582 | 0.01286 | -0.0368 | 58.958
5.5 | 0.7833 | 0.01426 | -0.0307 | 54.9299
6 | 0.8097 | 0.0157 | -0.0249 | 51.5732
6.5 | 0.8542 | 0.01664 | -0.0219 | 51.3341
7 | 0.8903 | 0.01794 | -0.0177 | 49.6265
7.5 | 0.9248 | 0.01935 | -0.0134 | 47.7933
8 | 0.9668 | 0.02055 | -0.01 | 47.0462
8.5 | 1.0135 | 0.02165 | -0.0073 | 46.8129
9 | 1.0558 | 0.02298 | -0.0039 | 45.9443
9.5 | 1.1035 | 0.02413 | -0.0011 | 45.7315
10 | 1.1476 | 0.02554 | 0.0022 | 44.9334
10.5 | 1.1919 | 0.02699 | 0.0056 | 44.1608
11 | 1.2335 | 0.02871 | 0.0092 | 42.9641
11.5 | 1.2738 | 0.0305 | 0.0132 | 41.7639
12 | 1.3138 | 0.03253 | 0.017 | 40.3873
12.5 | 1.3543 | 0.03456 | 0.0211 | 39.1869
13 | 1.3951 | 0.03677 | 0.0251 | 37.9413
13.5 | 1.4261 | 0.03965 | 0.0301 | 35.9672
14 | 1.4389 | 0.04354 | 0.0366 | 33.0478

## 145. Re 20M Mach 0.00 (1)
BIGFOIL.COM POLAR EXPORT
NACA67-616 a=0.6
NACA67-616 a=0.6 |  |  |  | Cl Max: | 1.646 | at alpha= | 12.5 | deg
JavaFoil+Calcfoil stall+Eppler ext transition |  |  |  | L/D Max: | 125.963 | at alpha= | 4.5 | deg
Re: | 20000000 |  |  | Cd Min: | 0.00553 | at alpha= | -4 | deg
Mach: | 0 |  |  | Cl=0 at alpha= | -4.2984 | deg
|  |  |  | @ Cl=0.1, Cd= | 0.0058642
|  |  |  | @ Cl=0.4, Cd= | 0.0065439
|  |  |  | @ Cl=0.6, Cd= | 0.0068889
alpha (deg) | Cl | Cd | Cm | Cl/Cd
-16.5 | -0.636 | 0.11103 | -0.034 | -5.729
-16 | -0.643 | 0.10606 | -0.035 | -6.064
-15.5 | -0.648 | 0.10183 | -0.035 | -6.367
-15 | -0.652 | 0.09592 | -0.036 | -6.793
-14.5 | -0.654 | 0.08803 | -0.039 | -7.43
-14 | -0.651 | 0.08454 | -0.039 | -7.695
-13.5 | -0.648 | 0.07595 | -0.042 | -8.537
-13 | -0.642 | 0.06948 | -0.045 | -9.239
-12.5 | -0.629 | 0.06582 | -0.046 | -9.559
-12 | -0.622 | 0.05517 | -0.051 | -11.27
-11.5 | -0.696 | 0.01172 | -0.07 | -59.395
-11 | -0.677 | 0.0098 | -0.072 | -69.1
-10.5 | -0.649 | 0.00889 | -0.074 | -72.982
-10 | -0.613 | 0.00844 | -0.075 | -72.668
-9.5 | -0.574 | 0.00791 | -0.077 | -72.562
-9 | -0.532 | 0.0075 | -0.078 | -70.925
-8.5 | -0.482 | 0.00724 | -0.08 | -66.512
-8 | -0.429 | 0.00697 | -0.081 | -61.58
-7.5 | -0.375 | 0.00683 | -0.082 | -54.964
-7 | -0.32 | 0.00658 | -0.084 | -48.562
-6.5 | -0.263 | 0.00642 | -0.085 | -40.934
-6 | -0.204 | 0.00627 | -0.086 | -32.603
-5.5 | -0.145 | 0.0062 | -0.088 | -23.436
-5 | -0.085 | 0.0061 | -0.089 | -13.98
-4.5 | -0.025 | 0.00591 | -0.09 | -4.161
-4 | 0.037 | 0.00553 | -0.091 | 6.62
-3.5 | 0.098 | 0.00586 | -0.092 | 16.766
-3 | 0.16 | 0.00599 | -0.094 | 26.727
-2.5 | 0.222 | 0.00608 | -0.095 | 36.594
-2 | 0.285 | 0.00616 | -0.096 | 46.178
-1.5 | 0.348 | 0.00646 | -0.097 | 53.881
-1 | 0.41 | 0.00656 | -0.098 | 62.535
-0.5 | 0.472 | 0.00651 | -0.1 | 72.544
0 | 0.528 | 0.00665 | -0.101 | 79.459
0.5 | 0.589 | 0.00686 | -0.102 | 85.846
1 | 0.65 | 0.00702 | -0.103 | 92.555
1.5 | 0.711 | 0.0072 | -0.105 | 98.68
2 | 0.772 | 0.00734 | -0.106 | 105.048
2.5 | 0.832 | 0.00757 | -0.107 | 109.85
3 | 0.892 | 0.00779 | -0.108 | 114.571
3.5 | 0.947 | 0.00807 | -0.11 | 117.325
4 | 1.005 | 0.00808 | -0.111 | 124.402
4.5 | 1.063 | 0.00844 | -0.112 | 125.963
5 | 1.12 | 0.00913 | -0.113 | 122.673
5.5 | 1.176 | 0.00969 | -0.115 | 121.336
6 | 1.231 | 0.01007 | -0.116 | 122.267
6.5 | 1.283 | 0.01045 | -0.117 | 122.827
7 | 1.334 | 0.01084 | -0.118 | 123.051
7.5 | 1.382 | 0.01127 | -0.119 | 122.608
8 | 1.428 | 0.01168 | -0.121 | 122.298
8.5 | 1.471 | 0.01223 | -0.122 | 120.256
9 | 1.508 | 0.01289 | -0.123 | 117.003
9.5 | 1.542 | 0.01346 | -0.124 | 114.603
10 | 1.571 | 0.014 | -0.125 | 112.207
10.5 | 1.596 | 0.01464 | -0.126 | 109.06
11 | 1.616 | 0.01524 | -0.127 | 106.092
11.5 | 1.631 | 0.01598 | -0.128 | 102.085
12 | 1.641 | 0.01663 | -0.13 | 98.724
12.5 | 1.646 | 0.01741 | -0.131 | 94.549
13 | 1.646 | 0.01824 | -0.132 | 90.23
13.5 | 1.641 | 0.01925 | -0.133 | 85.222
14 | 1.63 | 0.02021 | -0.134 | 80.668
14.5 | 1.616 | 0.02124 | -0.135 | 76.08
15 | 1.597 | 0.02233 | -0.136 | 71.502
15.5 | 1.573 | 0.02338 | -0.136 | 67.301
16 | 1.541 | 0.02442 | -0.137 | 63.103
16.5 | 1.504 | 0.02603 | -0.138 | 57.78
17 | 1.464 | 0.02738 | -0.139 | 53.479
17.5 | 1.422 | 0.02902 | -0.14 | 49.006

## 146. Re 20M Mach 0.00 (2)
BIGFOIL.COM POLAR EXPORT
NACA67-616 a=0.6
NACA67-616 a=0.6 |  |  |  | Cl Max: | 1.7957 | at alpha= | 20 | deg
XFOIL ncrit=9 |  |  |  | L/D Max: | 131.048 | at alpha= | 0.5 | deg
Re: | 20000000 |  |  | Cd Min: | 0.04735 | at alpha= | 20 | deg
Mach: | 0 |  |  | Cl=0 at alpha= | -4.7659 | deg
|  |  |  | @ Cl=0.1, Cd= | 0.0046671
|  |  |  | @ Cl=0.4, Cd= | 0.0043459
|  |  |  | @ Cl=0.6, Cd= | 0.0048002
alpha (deg) | Cl | Cd | Cm | Cl/Cd
-20 | -1.2966 | 0.02197 | -0.147 | -59.0168
-19.5 | -1.2845 | 0.02024 | -0.1433 | -63.4634
-19 | -1.2694 | 0.01874 | -0.1394 | -67.7375
-18.5 | -1.246 | 0.01767 | -0.1361 | -70.515
-17.5 | -1.1959 | 0.01571 | -0.1293 | -76.1235
-17 | -1.1684 | 0.01483 | -0.1259 | -78.7862
-16.5 | -1.1385 | 0.01403 | -0.1226 | -81.1475
-16 | -1.1058 | 0.01334 | -0.1196 | -82.8936
-15.5 | -1.0728 | 0.01265 | -0.1165 | -84.8063
-15 | -1.039 | 0.01202 | -0.1133 | -86.4393
-14.5 | -1.0053 | 0.01145 | -0.1099 | -87.7991
-14 | -0.9681 | 0.01072 | -0.1073 | -90.3078
-13.5 | -0.9216 | 0.01033 | -0.1063 | -89.2159
-13 | -0.8771 | 0.00971 | -0.105 | -90.3296
-12.5 | -0.8286 | 0.0093 | -0.1043 | -89.0968
-12 | -0.7796 | 0.00887 | -0.1037 | -87.8918
-11.5 | -0.7304 | 0.00838 | -0.1032 | -87.1599
-11 | -0.6861 | 0.00748 | -0.1018 | -91.7246
-10 | -0.58 | 0.00691 | -0.1019 | -83.9363
-9.5 | -0.5267 | 0.00662 | -0.1021 | -79.5619
-9 | -0.4725 | 0.00639 | -0.1023 | -73.9437
-8.5 | -0.4177 | 0.00619 | -0.1027 | -67.4798
-8 | -0.3626 | 0.006 | -0.1032 | -60.4333
-7.5 | -0.3072 | 0.00583 | -0.1037 | -52.693
-7 | -0.2512 | 0.00565 | -0.1043 | -44.4602
-6 | -0.1388 | 0.00529 | -0.1056 | -26.2382
-5.5 | -0.0828 | 0.0051 | -0.1062 | -16.2353
-5 | -0.0265 | 0.00496 | -0.1068 | -5.3427
-4.5 | 0.0301 | 0.00485 | -0.1076 | 6.2062
-4 | 0.0867 | 0.0047 | -0.1083 | 18.4468
-3.5 | 0.1433 | 0.00456 | -0.109 | 31.4254
-3 | 0.1993 | 0.00448 | -0.1097 | 44.4866
-2.5 | 0.2556 | 0.0044 | -0.1103 | 58.0909
-2 | 0.3123 | 0.00436 | -0.1111 | 71.6284
-1.5 | 0.3679 | 0.00434 | -0.1117 | 84.7696
-1 | 0.4228 | 0.00435 | -0.1121 | 97.1954
0 | 0.5289 | 0.00429 | -0.1122 | 123.2867
0.5 | 0.5753 | 0.00439 | -0.1109 | 131.0478
1 | 0.6042 | 0.00487 | -0.1058 | 124.0657
1.5 | 0.6143 | 0.00522 | -0.0965 | 117.682
2 | 0.6206 | 0.00567 | -0.0866 | 109.4533
3 | 0.6695 | 0.00637 | -0.0753 | 105.102
3.5 | 0.6638 | 0.00684 | -0.0639 | 97.0468
4 | 0.6869 | 0.00759 | -0.0583 | 90.5007
4.5 | 0.7142 | 0.00832 | -0.0536 | 85.8413
5 | 0.749 | 0.00888 | -0.0505 | 84.3468
5.5 | 0.7804 | 0.00962 | -0.0469 | 81.1227
6 | 0.8126 | 0.01035 | -0.0435 | 78.5121
6.5 | 0.8528 | 0.01089 | -0.0416 | 78.3104
7 | 0.8848 | 0.01172 | -0.0383 | 75.4949
7.5 | 0.9205 | 0.01243 | -0.0358 | 74.0547
8 | 0.9589 | 0.01308 | -0.0338 | 73.3104
8.5 | 0.9961 | 0.01381 | -0.0317 | 72.1289
9 | 1.0347 | 0.01446 | -0.0299 | 71.556
9.5 | 1.0758 | 0.01507 | -0.0286 | 71.3869
10 | 1.1123 | 0.01584 | -0.0266 | 70.221
10.5 | 1.1498 | 0.01662 | -0.0249 | 69.1817
11 | 1.1881 | 0.01737 | -0.0233 | 68.3995
11.5 | 1.2221 | 0.01829 | -0.0211 | 66.8179
12 | 1.2559 | 0.01928 | -0.0191 | 65.14
12.5 | 1.291 | 0.02019 | -0.0173 | 63.9425
13 | 1.3235 | 0.02126 | -0.0152 | 62.2531
13.5 | 1.355 | 0.02234 | -0.013 | 60.6535
14 | 1.3877 | 0.02327 | -0.0109 | 59.6347
14.5 | 1.4438 | 0.02509 | -0.0153 | 57.5448
15 | 1.5028 | 0.02662 | -0.0198 | 56.4538
15.5 | 1.5585 | 0.0282 | -0.0237 | 55.266
16 | 1.61 | 0.03006 | -0.0272 | 53.5595
16.5 | 1.6206 | 0.0314 | -0.0211 | 51.6115
17 | 1.6543 | 0.03375 | -0.0216 | 49.0163
17.5 | 1.692 | 0.03571 | -0.0225 | 47.3817
18 | 1.7151 | 0.03784 | -0.0207 | 45.3251
18.5 | 1.7369 | 0.04002 | -0.0187 | 43.4008
19 | 1.7585 | 0.04224 | -0.017 | 41.6312
19.5 | 1.7766 | 0.04483 | -0.0152 | 39.6297
20 | 1.7957 | 0.04735 | -0.0135 | 37.924

## 147. Re 20M Mach 0.10 (1)
BIGFOIL.COM POLAR EXPORT
NACA67-616 a=0.6
NACA67-616 a=0.6 |  |  |  | Cl Max: | 1.638 | at alpha= | 12.5 | deg
JavaFoil+Calcfoil stall+Eppler ext transition |  |  |  | L/D Max: | 125.621 | at alpha= | 4.5 | deg
Re: | 20000000 |  |  | Cd Min: | 0.00529 | at alpha= | -4 | deg
Mach: | 0.1 |  |  | Cl=0 at alpha= | -4.2984 | deg
|  |  |  | @ Cl=0.1, Cd= | 0.0058223
|  |  |  | @ Cl=0.4, Cd= | 0.0065671
|  |  |  | @ Cl=0.6, Cd= | 0.0068889
alpha (deg) | Cl | Cd | Cm | Cl/Cd
-16 | -0.616 | 0.10705 | -0.035 | -5.757
-15.5 | -0.624 | 0.10395 | -0.035 | -6.002
-15 | -0.631 | 0.09585 | -0.037 | -6.588
-14.5 | -0.635 | 0.09005 | -0.038 | -7.054
-14 | -0.636 | 0.08433 | -0.04 | -7.546
-13.5 | -0.635 | 0.07799 | -0.042 | -8.138
-13 | -0.63 | 0.0722 | -0.043 | -8.72
-12.5 | -0.622 | 0.06556 | -0.046 | -9.491
-12 | -0.611 | 0.0596 | -0.048 | -10.246
-11.5 | -0.615 | 0.04078 | -0.057 | -15.076
-11 | -0.672 | 0.01031 | -0.072 | -65.108
-10.5 | -0.646 | 0.00908 | -0.074 | -71.123
-10 | -0.612 | 0.0086 | -0.076 | -71.146
-9.5 | -0.576 | 0.00707 | -0.077 | -81.447
-9 | -0.533 | 0.0076 | -0.079 | -70.067
-8.5 | -0.483 | 0.00733 | -0.08 | -65.844
-8 | -0.43 | 0.00706 | -0.081 | -60.997
-7.5 | -0.376 | 0.00681 | -0.083 | -55.258
-7 | -0.321 | 0.00666 | -0.084 | -48.16
-6.5 | -0.264 | 0.0064 | -0.085 | -41.184
-6 | -0.205 | 0.00628 | -0.087 | -32.693
-5.5 | -0.146 | 0.00618 | -0.088 | -23.609
-5 | -0.086 | 0.0061 | -0.089 | -14.034
-4.5 | -0.025 | 0.0057 | -0.09 | -4.34
-4 | 0.037 | 0.00529 | -0.092 | 6.96
-3.5 | 0.099 | 0.00582 | -0.093 | 16.976
-3 | 0.161 | 0.00596 | -0.094 | 27.031
-2.5 | 0.223 | 0.00606 | -0.095 | 36.873
-2 | 0.286 | 0.00624 | -0.096 | 45.864
-1.5 | 0.35 | 0.00643 | -0.098 | 54.371
-1 | 0.412 | 0.0066 | -0.099 | 62.388
-0.5 | 0.474 | 0.00654 | -0.1 | 72.489
0 | 0.531 | 0.00669 | -0.101 | 79.309
0.5 | 0.592 | 0.00686 | -0.103 | 86.313
1 | 0.653 | 0.00708 | -0.104 | 92.298
1.5 | 0.714 | 0.00725 | -0.105 | 98.571
2 | 0.775 | 0.00741 | -0.106 | 104.663
2.5 | 0.836 | 0.00764 | -0.108 | 109.455
3 | 0.897 | 0.00781 | -0.109 | 114.849
3.5 | 0.952 | 0.0081 | -0.11 | 117.483
4 | 1.01 | 0.00813 | -0.111 | 124.221
4.5 | 1.068 | 0.0085 | -0.113 | 125.621
5 | 1.125 | 0.00921 | -0.114 | 122.072
5.5 | 1.181 | 0.00977 | -0.115 | 120.914
6 | 1.236 | 0.01016 | -0.116 | 121.716
6.5 | 1.289 | 0.01052 | -0.118 | 122.438
7 | 1.339 | 0.01092 | -0.119 | 122.636
7.5 | 1.388 | 0.01136 | -0.12 | 122.107
8 | 1.433 | 0.01179 | -0.121 | 121.534
8.5 | 1.476 | 0.01234 | -0.122 | 119.559
9 | 1.513 | 0.01302 | -0.123 | 116.153
9.5 | 1.546 | 0.01361 | -0.125 | 113.581
10 | 1.574 | 0.01418 | -0.126 | 110.999
10.5 | 1.597 | 0.01483 | -0.127 | 107.73
11 | 1.616 | 0.01543 | -0.128 | 104.701
11.5 | 1.629 | 0.0162 | -0.129 | 100.555
12 | 1.636 | 0.01686 | -0.13 | 97.029
12.5 | 1.638 | 0.01774 | -0.131 | 92.313
13 | 1.635 | 0.01853 | -0.132 | 88.22
13.5 | 1.625 | 0.01958 | -0.133 | 82.996
14 | 1.611 | 0.02062 | -0.134 | 78.134
14.5 | 1.592 | 0.02176 | -0.135 | 73.154
15 | 1.568 | 0.02278 | -0.136 | 68.834
15.5 | 1.54 | 0.02396 | -0.137 | 64.268
16 | 1.502 | 0.02509 | -0.138 | 59.857
16.5 | 1.459 | 0.02675 | -0.139 | 54.54
17 | 1.413 | 0.02836 | -0.14 | 49.845
17.5 | 1.365 | 0.03007 | -0.14 | 45.398

## 148. Re 20M Mach 0.10 (2)
BIGFOIL.COM POLAR EXPORT
NACA67-616 a=0.6
NACA67-616 a=0.6 |  |  |  | Cl Max: | 1.7938 | at alpha= | 20 | deg
XFOIL ncrit=9 |  |  |  | L/D Max: | 133.425 | at alpha= | 0.5 | deg
Re: | 20000000 |  |  | Cd Min: | 0.04933 | at alpha= | 20 | deg
Mach: | 0.1 |  |  | Cl=0 at alpha= | -4.7715 | deg
|  |  |  | @ Cl=0.1, Cd= | 0.0046805
|  |  |  | @ Cl=0.4, Cd= | 0.0043453
|  |  |  | @ Cl=0.6, Cd= | 0.0046858
alpha (deg) | Cl | Cd | Cm | Cl/Cd
-20 | -1.2737 | 0.02418 | -0.1551 | -52.6758
-19.5 | -1.2695 | 0.02191 | -0.1509 | -57.9416
-19 | -1.2597 | 0.02005 | -0.1466 | -62.8279
-18.5 | -1.239 | 0.01879 | -0.143 | -65.9393
-17.5 | -1.1935 | 0.0165 | -0.1354 | -72.3333
-17 | -1.168 | 0.01549 | -0.1315 | -75.4035
-16.5 | -1.1395 | 0.01459 | -0.1279 | -78.1014
-16 | -1.1076 | 0.01382 | -0.1245 | -80.1447
-15.5 | -1.075 | 0.01306 | -0.1211 | -82.3124
-15 | -1.0413 | 0.01237 | -0.1177 | -84.1795
-14.5 | -1.0069 | 0.01176 | -0.1142 | -85.6207
-14 | -0.9725 | 0.01106 | -0.1107 | -87.9295
-13.5 | -0.9263 | 0.01063 | -0.1093 | -87.1402
-13 | -0.8826 | 0.00991 | -0.1076 | -89.0616
-12.5 | -0.8337 | 0.00949 | -0.1068 | -87.8504
-12 | -0.7848 | 0.00901 | -0.1059 | -87.1032
-11.5 | -0.7345 | 0.00855 | -0.1053 | -85.9064
-11 | -0.6895 | 0.00765 | -0.1038 | -90.1307
-10.5 | -0.6375 | 0.00725 | -0.1035 | -87.931
-10 | -0.5836 | 0.00697 | -0.1035 | -83.7303
-9.5 | -0.5298 | 0.00668 | -0.1035 | -79.3114
-9 | -0.4753 | 0.00642 | -0.1037 | -74.0343
-8.5 | -0.4201 | 0.00621 | -0.1039 | -67.649
-8 | -0.3645 | 0.00603 | -0.1043 | -60.4478
-7.5 | -0.3087 | 0.00585 | -0.1047 | -52.7692
-6 | -0.139 | 0.0053 | -0.1065 | -26.2264
-5.5 | -0.0826 | 0.00512 | -0.1071 | -16.1328
-5 | -0.026 | 0.00497 | -0.1077 | -5.2314
-4.5 | 0.0309 | 0.00486 | -0.1084 | 6.358
-4 | 0.088 | 0.00471 | -0.1091 | 18.6837
-3.5 | 0.1449 | 0.00457 | -0.1099 | 31.7068
-3 | 0.2011 | 0.00448 | -0.1105 | 44.8884
-2.5 | 0.2579 | 0.0044 | -0.1112 | 58.6136
-2 | 0.3148 | 0.00436 | -0.1119 | 72.2018
-1.5 | 0.3707 | 0.00434 | -0.1125 | 85.4147
-1 | 0.4259 | 0.00435 | -0.1129 | 97.908
-0.5 | 0.4801 | 0.00432 | -0.1131 | 111.1343
0 | 0.5327 | 0.00428 | -0.113 | 124.4626
0.5 | 0.5804 | 0.00435 | -0.1119 | 133.4253
1 | 0.609 | 0.00484 | -0.1067 | 125.8264
1.5 | 0.6166 | 0.0052 | -0.0967 | 118.5769
2 | 0.6208 | 0.00572 | -0.0864 | 108.5315
2.5 | 0.6433 | 0.00603 | -0.0803 | 106.6833
3 | 0.6714 | 0.0064 | -0.0753 | 104.9062
3.5 | 0.6654 | 0.00687 | -0.0638 | 96.8559
4 | 0.6859 | 0.00769 | -0.0576 | 89.1938
4.5 | 0.7141 | 0.00842 | -0.0531 | 84.81
5 | 0.7485 | 0.009 | -0.0499 | 83.1667
5.5 | 0.7806 | 0.00974 | -0.0463 | 80.1437
6 | 0.8121 | 0.01051 | -0.0427 | 77.2693
6.5 | 0.8532 | 0.01104 | -0.0409 | 77.2826
7 | 0.8837 | 0.01194 | -0.0374 | 74.0117
7.5 | 0.9212 | 0.01261 | -0.0351 | 73.0531
8 | 0.9593 | 0.01329 | -0.033 | 72.1821
8.5 | 0.9962 | 0.01405 | -0.0308 | 70.9039
9 | 1.0362 | 0.01468 | -0.0291 | 70.5858
9.5 | 1.0774 | 0.0153 | -0.0278 | 70.4183
10 | 1.1128 | 0.01615 | -0.0255 | 68.904
10.5 | 1.1518 | 0.01689 | -0.0239 | 68.1942
11 | 1.1905 | 0.01765 | -0.0223 | 67.4504
11.5 | 1.2228 | 0.01868 | -0.0198 | 65.4604
12 | 1.2588 | 0.01961 | -0.018 | 64.1917
12.5 | 1.2934 | 0.02057 | -0.0159 | 62.878
13 | 1.3256 | 0.0217 | -0.0137 | 61.0876
13.5 | 1.3581 | 0.02276 | -0.0115 | 59.6705
14 | 1.3899 | 0.0239 | -0.0094 | 58.1548
14.5 | 1.4476 | 0.02566 | -0.0138 | 56.4147
15 | 1.5074 | 0.02717 | -0.0182 | 55.4803
15.5 | 1.5605 | 0.02906 | -0.0218 | 53.6992
16 | 1.6139 | 0.03085 | -0.0252 | 52.3144
16.5 | 1.6229 | 0.03234 | -0.019 | 50.1824
17 | 1.6576 | 0.03467 | -0.0194 | 47.8108
17.5 | 1.6939 | 0.03689 | -0.0201 | 45.9176
18 | 1.7193 | 0.03889 | -0.0184 | 44.2093
18.5 | 1.7356 | 0.04159 | -0.0159 | 41.7312
19 | 1.7609 | 0.04362 | -0.0144 | 40.3691
19.5 | 1.7782 | 0.04636 | -0.0124 | 38.3563
20 | 1.7938 | 0.04933 | -0.0105 | 36.3633

## 149. Re 20M Mach 0.25 (1)
BIGFOIL.COM POLAR EXPORT
NACA67-616 a=0.6
NACA67-616 a=0.6 |  |  |  | Cl Max: | 1.599 | at alpha= | 11 | deg
JavaFoil+Calcfoil stall+Eppler ext transition |  |  |  | L/D Max: | 123.699 | at alpha= | 4.5 | deg
Re: | 20000000 |  |  | Cd Min: | 0.00552 | at alpha= | -4.5 | deg
Mach: | 0.25 |  |  | Cl=0 at alpha= | -4.3016 | deg
|  |  |  | @ Cl=0.1, Cd= | 0.005849
|  |  |  | @ Cl=0.4, Cd= | 0.0066409
|  |  |  | @ Cl=0.6, Cd= | 0.0069584
alpha (deg) | Cl | Cd | Cm | Cl/Cd
-15 | -0.446 | 0.10685 | -0.034 | -4.174
-14.5 | -0.477 | 0.09968 | -0.035 | -4.79
-14 | -0.503 | 0.09508 | -0.036 | -5.294
-13.5 | -0.524 | 0.08804 | -0.038 | -5.957
-13 | -0.539 | 0.08197 | -0.039 | -6.581
-12.5 | -0.549 | 0.07636 | -0.041 | -7.184
-12 | -0.551 | 0.07104 | -0.043 | -7.76
-11.5 | -0.548 | 0.06556 | -0.045 | -8.358
-11 | -0.541 | 0.05791 | -0.049 | -9.349
-10.5 | -0.534 | 0.0474 | -0.055 | -11.261
-10 | -0.599 | 0.00958 | -0.077 | -62.501
-9.5 | -0.567 | 0.00888 | -0.079 | -63.915
-9 | -0.531 | 0.00817 | -0.08 | -64.964
-8.5 | -0.487 | 0.00765 | -0.082 | -63.607
-8 | -0.436 | 0.00736 | -0.084 | -59.192
-7.5 | -0.382 | 0.00709 | -0.085 | -53.963
-7 | -0.327 | 0.00682 | -0.086 | -47.867
-6.5 | -0.269 | 0.00664 | -0.088 | -40.528
-6 | -0.21 | 0.00642 | -0.089 | -32.682
-5.5 | -0.149 | 0.00638 | -0.09 | -23.392
-5 | -0.088 | 0.00596 | -0.091 | -14.735
-4.5 | -0.025 | 0.00552 | -0.093 | -4.588
-4 | 0.038 | 0.00579 | -0.094 | 6.516
-3.5 | 0.101 | 0.00585 | -0.095 | 17.324
-3 | 0.165 | 0.00598 | -0.097 | 27.632
-2.5 | 0.23 | 0.00617 | -0.098 | 37.194
-2 | 0.294 | 0.00624 | -0.099 | 47.082
-1.5 | 0.359 | 0.0065 | -0.1 | 55.257
-1 | 0.423 | 0.00672 | -0.102 | 63.047
-0.5 | 0.488 | 0.00666 | -0.103 | 73.199
0 | 0.545 | 0.00681 | -0.104 | 80.057
0.5 | 0.608 | 0.00698 | -0.105 | 87.067
1 | 0.671 | 0.0072 | -0.107 | 93.093
1.5 | 0.733 | 0.00742 | -0.108 | 98.804
2 | 0.796 | 0.0076 | -0.109 | 104.731
2.5 | 0.858 | 0.00786 | -0.111 | 109.139
3 | 0.921 | 0.00806 | -0.112 | 114.187
3.5 | 0.976 | 0.00839 | -0.113 | 116.346
4 | 1.036 | 0.00846 | -0.114 | 122.51
4.5 | 1.095 | 0.00886 | -0.116 | 123.699
5 | 1.153 | 0.00968 | -0.117 | 119.101
5.5 | 1.211 | 0.0102 | -0.118 | 118.727
6 | 1.267 | 0.0106 | -0.119 | 119.485
6.5 | 1.319 | 0.01102 | -0.121 | 119.713
7 | 1.37 | 0.01146 | -0.122 | 119.511
7.5 | 1.417 | 0.01195 | -0.123 | 118.601
8 | 1.462 | 0.01244 | -0.124 | 117.483
8.5 | 1.502 | 0.01323 | -0.126 | 113.492
9 | 1.534 | 0.01384 | -0.127 | 110.81
9.5 | 1.561 | 0.01451 | -0.128 | 107.611
10 | 1.581 | 0.01514 | -0.129 | 104.421
10.5 | 1.594 | 0.01586 | -0.13 | 100.522
11 | 1.599 | 0.01666 | -0.131 | 95.967
11.5 | 1.596 | 0.01753 | -0.132 | 91.025
12 | 1.583 | 0.01854 | -0.134 | 85.401
12.5 | 1.562 | 0.01955 | -0.135 | 79.884
13 | 1.532 | 0.0208 | -0.136 | 73.638
13.5 | 1.492 | 0.02171 | -0.137 | 68.736
14 | 1.443 | 0.02324 | -0.138 | 62.105
14.5 | 1.386 | 0.02494 | -0.138 | 55.555
15 | 1.32 | 0.02657 | -0.139 | 49.702
15.5 | 1.247 | 0.02876 | -0.14 | 43.344
16 | 1.156 | 0.03118 | -0.141 | 37.067

## 150. Re 20M Mach 0.25 (2)
BIGFOIL.COM POLAR EXPORT
NACA67-616 a=0.6
NACA67-616 a=0.6 |  |  |  | Cl Max: | 1.78 | at alpha= | 20 | deg
XFOIL ncrit=9 |  |  |  | L/D Max: | 141.925 | at alpha= | 0.5 | deg
Re: | 20000000 |  |  | Cd Min: | 0.16585 | at alpha= | -20 | deg
Mach: | 0.25 |  |  | Cl=0 at alpha= | -4.8031 | deg
|  |  |  | @ Cl=0.1, Cd= | 0.0047475
|  |  |  | @ Cl=0.4, Cd= | 0.0043524
|  |  |  | @ Cl=0.6, Cd= | 0.0042618
alpha (deg) | Cl | Cd | Cm | Cl/Cd
-20 | -0.3099 | 0.16585 | -0.1028 | -1.8686
-19.5 | -0.3133 | 0.15529 | -0.1083 | -2.0175
-19 | -1.0151 | 0.0423 | -0.1788 | -23.9976
-18.5 | -1.0408 | 0.03473 | -0.1818 | -29.9683
-18 | -1.093 | 0.02795 | -0.1788 | -39.1055
-17.5 | -1.081 | 0.02563 | -0.1752 | -42.1771
-17 | -1.0993 | 0.02213 | -0.1685 | -49.6746
-16.5 | -1.0998 | 0.01967 | -0.1619 | -55.9126
-16 | -1.0813 | 0.01808 | -0.1563 | -59.8064
-15.5 | -1.066 | 0.01639 | -0.1499 | -65.0397
-15 | -1.0419 | 0.01504 | -0.1442 | -69.2753
-14.5 | -1.011 | 0.014 | -0.139 | -72.2143
-14 | -0.9817 | 0.01286 | -0.1335 | -76.3375
-13.5 | -0.9455 | 0.01211 | -0.1287 | -78.076
-13 | -0.9092 | 0.0113 | -0.1239 | -80.4602
-12.5 | -0.8606 | 0.01067 | -0.1214 | -80.656
-12 | -0.8119 | 0.00993 | -0.119 | -81.7623
-11.5 | -0.7604 | 0.00929 | -0.1172 | -81.8515
-11 | -0.7073 | 0.00872 | -0.1156 | -81.1124
-10.5 | -0.6529 | 0.00824 | -0.1145 | -79.2354
-10 | -0.6048 | 0.00726 | -0.1124 | -83.3058
-9.5 | -0.5475 | 0.00696 | -0.1118 | -78.6638
-9 | -0.4908 | 0.00664 | -0.1113 | -73.9157
-8.5 | -0.4332 | 0.00639 | -0.111 | -67.7934
-8 | -0.3751 | 0.00617 | -0.1109 | -60.7942
-7.5 | -0.3166 | 0.00596 | -0.111 | -53.1208
-7 | -0.2577 | 0.00576 | -0.1112 | -44.7396
-6.5 | -0.1988 | 0.00557 | -0.1116 | -35.6912
-6 | -0.1399 | 0.00538 | -0.1119 | -26.0037
-5.5 | -0.0815 | 0.0052 | -0.1123 | -15.6731
-5 | -0.0232 | 0.00504 | -0.1126 | -4.6032
-4.5 | 0.0357 | 0.0049 | -0.1132 | 7.2857
-4 | 0.0951 | 0.00476 | -0.1139 | 19.979
-3.5 | 0.154 | 0.00461 | -0.1146 | 33.4056
-3 | 0.2117 | 0.00451 | -0.115 | 46.9401
-2.5 | 0.2706 | 0.00441 | -0.1157 | 61.3605
-2 | 0.3288 | 0.00437 | -0.1164 | 75.2403
-1.5 | 0.3862 | 0.00435 | -0.1168 | 88.7816
-1 | 0.4431 | 0.00436 | -0.1172 | 101.6284
-0.5 | 0.4987 | 0.00434 | -0.1173 | 114.9078
0 | 0.5525 | 0.00428 | -0.1171 | 129.0888
0.5 | 0.6046 | 0.00426 | -0.1166 | 141.9249
1 | 0.6352 | 0.00468 | -0.1114 | 135.7265
1.5 | 0.6342 | 0.00506 | -0.0992 | 125.336
2 | 0.6302 | 0.00581 | -0.0869 | 108.4682
2.5 | 0.6505 | 0.00624 | -0.08 | 104.2468
3 | 0.6803 | 0.00658 | -0.0752 | 103.3891
3.5 | 0.6754 | 0.00706 | -0.0635 | 95.6657
4.5 | 0.7127 | 0.00902 | -0.0502 | 79.0133
5 | 0.7451 | 0.00976 | -0.0464 | 76.3422
5.5 | 0.7809 | 0.01048 | -0.0432 | 74.5134
6 | 0.8092 | 0.01145 | -0.0387 | 70.6725
6.5 | 0.8517 | 0.01203 | -0.0369 | 70.798
7.5 | 0.9214 | 0.01377 | -0.0306 | 66.9136
8 | 0.9615 | 0.01449 | -0.0285 | 66.3561
8.5 | 0.9987 | 0.01536 | -0.0259 | 65.0195
9 | 1.0398 | 0.01608 | -0.024 | 64.6642
9.5 | 1.0823 | 0.01679 | -0.0224 | 64.461
10 | 1.1195 | 0.01773 | -0.02 | 63.1416
10.5 | 1.1588 | 0.0186 | -0.0179 | 62.3011
11 | 1.1983 | 0.01949 | -0.0159 | 61.4828
11.5 | 1.2313 | 0.02071 | -0.013 | 59.4544
12 | 1.2691 | 0.02174 | -0.011 | 58.3763
12.5 | 1.3035 | 0.02293 | -0.0084 | 56.8469
13 | 1.3378 | 0.02418 | -0.0059 | 55.3267
13.5 | 1.372 | 0.02539 | -0.0034 | 54.037
14 | 1.4065 | 0.02691 | -0.0014 | 52.2668
14.5 | 1.4665 | 0.02884 | -0.0052 | 50.8495
15 | 1.524 | 0.03099 | -0.0088 | 49.1772
15.5 | 1.5765 | 0.03334 | -0.0115 | 47.2855
16 | 1.6269 | 0.03577 | -0.0139 | 45.4822
17 | 1.6723 | 0.04032 | -0.0073 | 41.4757
17.5 | 1.7064 | 0.0432 | -0.0072 | 39.5
18 | 1.7314 | 0.04582 | -0.005 | 37.787
18.5 | 1.7425 | 0.04947 | -0.002 | 35.2234
19 | 1.7635 | 0.05247 | 0.0001 | 33.6097
19.5 | 1.7705 | 0.05665 | 0.0028 | 31.2533
20 | 1.78 | 0.06081 | 0.0049 | 29.2715

## 151. Re 20M Mach 0.50 (1)
BIGFOIL.COM POLAR EXPORT
NACA67-616 a=0.6
NACA67-616 a=0.6 |  |  |  | Cl Max: | 1.53 | at alpha= | 8 | deg
JavaFoil+Calcfoil stall+Eppler ext transition |  |  |  | L/D Max: | 114.803 | at alpha= | 4.5 | deg
Re: | 20000000 |  |  | Cd Min: | 0.00589 | at alpha= | -6 | deg
Mach: | 0.5 |  |  | Cl=0 at alpha= | -4.3 | deg
|  |  |  | @ Cl=0.1, Cd= | 0.0062393
|  |  |  | @ Cl=0.4, Cd= | 0.0067962
|  |  |  | @ Cl=0.6, Cd= | 0.0074674
alpha (deg) | Cl | Cd | Cm | Cl/Cd
-20 | -0.886 | 0.17802 | -0.035 | -4.979
-19.5 | -0.858 | 0.17579 | -0.036 | -4.882
-19 | -0.831 | 0.16354 | -0.037 | -5.083
-18.5 | -0.803 | 0.15797 | -0.037 | -5.083
-18 | -0.775 | 0.15064 | -0.038 | -5.142
-17.5 | -0.746 | 0.1442 | -0.038 | -5.175
-17 | -0.718 | 0.13615 | -0.038 | -5.276
-16.5 | -0.691 | 0.12838 | -0.039 | -5.379
-16 | -0.663 | 0.1165 | -0.04 | -5.69
-15.5 | -0.634 | 0.11324 | -0.04 | -5.6
-15 | -0.606 | 0.10924 | -0.04 | -5.544
-14.5 | -0.578 | 0.10201 | -0.041 | -5.662
-14 | -0.55 | 0.09497 | -0.042 | -5.789
-13.5 | -0.522 | 0.08822 | -0.043 | -5.918
-13 | -0.495 | 0.08059 | -0.045 | -6.139
-12.5 | -0.469 | 0.07292 | -0.049 | -6.431
-12 | -0.436 | 0.08079 | -0.042 | -5.393
-11.5 | -0.408 | 0.07491 | -0.044 | -5.445
-11 | -0.38 | 0.06753 | -0.046 | -5.634
-10.5 | -0.354 | 0.06062 | -0.05 | -5.837
-10 | -0.327 | 0.0554 | -0.054 | -5.899
-9.5 | -0.294 | 0.06341 | -0.045 | -4.64
-9 | -0.267 | 0.05672 | -0.048 | -4.7
-8.5 | -0.238 | 0.0544 | -0.047 | -4.377
-8 | -0.21 | 0.04939 | -0.051 | -4.259
-7.5 | -0.291 | 0.04688 | -0.051 | -6.2
-7 | -0.327 | 0.00756 | -0.095 | -43.276
-6.5 | -0.28 | 0.00715 | -0.097 | -39.19
-6 | -0.224 | 0.00589 | -0.099 | -37.98
-5.5 | -0.162 | 0.00613 | -0.1 | -26.414
-5 | -0.096 | 0.00594 | -0.102 | -16.187
-4.5 | -0.028 | 0.00653 | -0.103 | -4.284
-4 | 0.042 | 0.00637 | -0.105 | 6.571
-3.5 | 0.113 | 0.00621 | -0.106 | 18.131
-3 | 0.184 | 0.0062 | -0.107 | 29.685
-2.5 | 0.256 | 0.00643 | -0.109 | 39.836
-2 | 0.328 | 0.00666 | -0.11 | 49.297
-1.5 | 0.402 | 0.0068 | -0.112 | 59.086
-1 | 0.473 | 0.00721 | -0.113 | 65.691
-0.5 | 0.545 | 0.00729 | -0.115 | 74.732
0 | 0.607 | 0.00749 | -0.116 | 81.065
0.5 | 0.677 | 0.00767 | -0.117 | 88.216
1 | 0.747 | 0.00802 | -0.119 | 93.162
1.5 | 0.816 | 0.00825 | -0.12 | 98.939
2 | 0.886 | 0.00857 | -0.122 | 103.33
2.5 | 0.956 | 0.00883 | -0.123 | 108.227
3 | 1.025 | 0.00913 | -0.125 | 112.275
3.5 | 1.085 | 0.00946 | -0.126 | 114.64
4 | 1.15 | 0.01006 | -0.127 | 114.33
4.5 | 1.214 | 0.01058 | -0.129 | 114.803
5 | 1.277 | 0.01182 | -0.13 | 107.995
5.5 | 1.337 | 0.01241 | -0.132 | 107.77
6 | 1.394 | 0.013 | -0.133 | 107.249
6.5 | 1.444 | 0.01364 | -0.134 | 105.854
7 | 1.485 | 0.01433 | -0.136 | 103.654
7.5 | 1.516 | 0.01525 | -0.137 | 99.408
8 | 1.53 | 0.0165 | -0.138 | 92.753
8.5 | 1.513 | 0.01766 | -0.14 | 85.669
9 | 1.412 | 0.01914 | -0.141 | 73.77
9.5 | 0.927 | 0.02219 | -0.142 | 41.763
10 | 0.959 | 0.02297 | -0.143 | 41.733
10.5 | 0.991 | 0.02311 | -0.145 | 42.899
11 | 1.017 | 0.02632 | -0.145 | 38.648
11.5 | 1.055 | 0.0245 | -0.147 | 43.059
12 | 1.085 | 0.02681 | -0.148 | 40.45
12.5 | 1.113 | 0.0296 | -0.149 | 37.599
13 | 1.133 | 0.03399 | -0.148 | 33.324

## 152. Re 20M Mach 0.50 (2)
BIGFOIL.COM POLAR EXPORT
NACA67-616 a=0.6
NACA67-616 a=0.6 |  |  |  | Cl Max: | 1.4481 | at alpha= | 14 | deg
XFOIL ncrit=9 |  |  |  | L/D Max: | 176.91 | at alpha= | 1 | deg
Re: | 20000000 |  |  | Cd Min: | 0.04325 | at alpha= | 14 | deg
Mach: | 0.5 |  |  | Cl=0 at alpha= | -99 | deg
|  |  |  | @ Cl=0.1, Cd= | 0.00433
|  |  |  | @ Cl=0.4, Cd= | 0.00433
|  |  |  | @ Cl=0.6, Cd= | 0.00433
alpha (deg) | Cl | Cd | Cm | Cl/Cd
0 | 0.6428 | 0.00433 | -0.1359 | 148.4527
0.5 | 0.6978 | 0.00427 | -0.1343 | 163.4192
1 | 0.7501 | 0.00424 | -0.1319 | 176.9104
1.5 | 0.7606 | 0.00436 | -0.1205 | 174.4495
2 | 0.7358 | 0.00538 | -0.1023 | 136.7658
3 | 0.7054 | 0.00818 | -0.0722 | 86.2347
3.5 | 0.716 | 0.00838 | -0.0622 | 85.4415
4 | 0.7141 | 0.01012 | -0.0506 | 70.5632
4.5 | 0.7353 | 0.01144 | -0.0434 | 64.2745
5 | 0.754 | 0.01291 | -0.0361 | 58.4043
5.5 | 0.783 | 0.01421 | -0.0306 | 55.102
6 | 0.811 | 0.01561 | -0.025 | 51.9539
6.5 | 0.8564 | 0.0165 | -0.0222 | 51.903
7 | 0.8898 | 0.01789 | -0.0176 | 49.7373
7.5 | 0.9304 | 0.01908 | -0.014 | 48.7631
8 | 0.9712 | 0.02034 | -0.0105 | 47.7483
8.5 | 1.0183 | 0.02139 | -0.0078 | 47.6064
9 | 1.0623 | 0.02268 | -0.0046 | 46.8386
9.5 | 1.1087 | 0.02386 | -0.0016 | 46.4669
10 | 1.1557 | 0.02514 | 0.0013 | 45.9706
10.5 | 1.198 | 0.02667 | 0.005 | 44.9194
11 | 1.241 | 0.0283 | 0.0086 | 43.8516
11.5 | 1.2797 | 0.03017 | 0.0127 | 42.4163
12 | 1.3204 | 0.03213 | 0.0166 | 41.0955
12.5 | 1.3637 | 0.03404 | 0.0204 | 40.0617
13 | 1.4034 | 0.03631 | 0.0246 | 38.6505
13.5 | 1.4351 | 0.03914 | 0.0296 | 36.6658
14 | 1.4481 | 0.04325 | 0.0358 | 33.4821