## index
index | Re | Mach | Datasource
1 | 50000 | 0 | JavaFoil+Calcfoil stall+Eppler ext transition
2 | 50000 | 0 | XFOIL ncrit=9
3 | 50000 | 0.1 | JavaFoil+Calcfoil stall+Eppler ext transition
4 | 50000 | 0.1 | XFOIL ncrit=9
5 | 50000 | 0.25 | JavaFoil+Calcfoil stall+Eppler ext transition
6 | 50000 | 0.25 | XFOIL ncrit=9
7 | 50000 | 0.5 | JavaFoil+Calcfoil stall+Eppler ext transition
8 | 50000 | 0.5 | XFOIL ncrit=9
9 | 100000 | 0 | JavaFoil+Calcfoil stall+Eppler ext transition
10 | 100000 | 0 | XFOIL ncrit=9
11 | 100000 | 0.1 | JavaFoil+Calcfoil stall+Eppler ext transition
12 | 100000 | 0.1 | XFOIL ncrit=9
13 | 100000 | 0.25 | JavaFoil+Calcfoil stall+Eppler ext transition
14 | 100000 | 0.25 | XFOIL ncrit=9
15 | 100000 | 0.5 | JavaFoil+Calcfoil stall+Eppler ext transition
16 | 100000 | 0.5 | XFOIL ncrit=9
17 | 250000 | 0 | JavaFoil+Calcfoil stall+Eppler ext transition
18 | 250000 | 0 | XFOIL ncrit=9
19 | 250000 | 0.1 | JavaFoil+Calcfoil stall+Eppler ext transition
20 | 250000 | 0.1 | XFOIL ncrit=9
21 | 250000 | 0.25 | JavaFoil+Calcfoil stall+Eppler ext transition
22 | 250000 | 0.25 | XFOIL ncrit=9
23 | 250000 | 0.5 | JavaFoil+Calcfoil stall+Eppler ext transition
24 | 250000 | 0.5 | XFOIL ncrit=9
25 | 500000 | 0 | JavaFoil+Calcfoil stall+Eppler ext transition
26 | 500000 | 0 | XFOIL ncrit=9
27 | 500000 | 0.1 | JavaFoil+Calcfoil stall+Eppler ext transition
28 | 500000 | 0.1 | XFOIL ncrit=9
29 | 500000 | 0.25 | JavaFoil+Calcfoil stall+Eppler ext transition
30 | 500000 | 0.25 | XFOIL ncrit=9
31 | 500000 | 0.5 | JavaFoil+Calcfoil stall+Eppler ext transition
32 | 500000 | 0.5 | XFOIL ncrit=9
33 | 750000 | 0 | JavaFoil+Calcfoil stall+Eppler ext transition
34 | 750000 | 0 | XFOIL ncrit=9
35 | 750000 | 0.1 | JavaFoil+Calcfoil stall+Eppler ext transition
36 | 750000 | 0.1 | XFOIL ncrit=9
37 | 750000 | 0.25 | JavaFoil+Calcfoil stall+Eppler ext transition
38 | 750000 | 0.25 | XFOIL ncrit=9
39 | 750000 | 0.5 | JavaFoil+Calcfoil stall+Eppler ext transition
40 | 750000 | 0.5 | XFOIL ncrit=9
41 | 1000000 | 0 | JavaFoil+Calcfoil stall+Eppler ext transition
42 | 1000000 | 0 | XFOIL ncrit=9
43 | 1000000 | 0.1 | JavaFoil+Calcfoil stall+Eppler ext transition
44 | 1000000 | 0.1 | XFOIL ncrit=9
45 | 1000000 | 0.25 | JavaFoil+Calcfoil stall+Eppler ext transition
46 | 1000000 | 0.25 | XFOIL ncrit=9
47 | 1000000 | 0.5 | JavaFoil+Calcfoil stall+Eppler ext transition
48 | 1000000 | 0.5 | XFOIL ncrit=9
49 | 2000000 | 0 | JavaFoil+Calcfoil stall+Eppler ext transition
50 | 2000000 | 0 | XFOIL ncrit=9
51 | 2000000 | 0.1 | JavaFoil+Calcfoil stall+Eppler ext transition
52 | 2000000 | 0.1 | XFOIL ncrit=9
53 | 2000000 | 0.25 | JavaFoil+Calcfoil stall+Eppler ext transition
54 | 2000000 | 0.25 | XFOIL ncrit=9
55 | 2000000 | 0.5 | JavaFoil+Calcfoil stall+Eppler ext transition
56 | 2000000 | 0.5 | XFOIL ncrit=9
57 | 3000000 | 0 | JavaFoil+Calcfoil stall+Eppler ext transition
58 | 3000000 | 0 | XFOIL ncrit=9
59 | 3000000 | 0.1 | JavaFoil+Calcfoil stall+Eppler ext transition
60 | 3000000 | 0.1 | XFOIL ncrit=9
61 | 3000000 | 0.25 | JavaFoil+Calcfoil stall+Eppler ext transition
62 | 3000000 | 0.25 | XFOIL ncrit=9
63 | 3000000 | 0.5 | JavaFoil+Calcfoil stall+Eppler ext transition
64 | 3000000 | 0.5 | XFOIL ncrit=9
65 | 4000000 | 0 | JavaFoil+Calcfoil stall+Eppler ext transition
66 | 4000000 | 0 | XFOIL ncrit=9
67 | 4000000 | 0.1 | JavaFoil+Calcfoil stall+Eppler ext transition
68 | 4000000 | 0.1 | XFOIL ncrit=9
69 | 4000000 | 0.25 | JavaFoil+Calcfoil stall+Eppler ext transition
70 | 4000000 | 0.25 | XFOIL ncrit=9
71 | 4000000 | 0.5 | JavaFoil+Calcfoil stall+Eppler ext transition
72 | 4000000 | 0.5 | XFOIL ncrit=9
73 | 5000000 | 0 | JavaFoil+Calcfoil stall+Eppler ext transition
74 | 5000000 | 0 | XFOIL ncrit=9
75 | 5000000 | 0.1 | JavaFoil+Calcfoil stall+Eppler ext transition
76 | 5000000 | 0.1 | XFOIL ncrit=9
77 | 5000000 | 0.25 | JavaFoil+Calcfoil stall+Eppler ext transition
78 | 5000000 | 0.25 | XFOIL ncrit=9
79 | 5000000 | 0.5 | JavaFoil+Calcfoil stall+Eppler ext transition
80 | 5000000 | 0.5 | XFOIL ncrit=9
81 | 6000000 | 0 | JavaFoil+Calcfoil stall+Eppler ext transition
82 | 6000000 | 0 | XFOIL ncrit=9
83 | 6000000 | 0.1 | JavaFoil+Calcfoil stall+Eppler ext transition
84 | 6000000 | 0.1 | XFOIL ncrit=9
85 | 6000000 | 0.25 | JavaFoil+Calcfoil stall+Eppler ext transition
86 | 6000000 | 0.25 | XFOIL ncrit=9
87 | 6000000 | 0.5 | JavaFoil+Calcfoil stall+Eppler ext transition
88 | 6000000 | 0.5 | XFOIL ncrit=9
89 | 7000000 | 0 | JavaFoil+Calcfoil stall+Eppler ext transition
90 | 7000000 | 0 | XFOIL ncrit=9
91 | 7000000 | 0.1 | JavaFoil+Calcfoil stall+Eppler ext transition
92 | 7000000 | 0.1 | XFOIL ncrit=9
93 | 7000000 | 0.25 | JavaFoil+Calcfoil stall+Eppler ext transition
94 | 7000000 | 0.25 | XFOIL ncrit=9
95 | 7000000 | 0.5 | JavaFoil+Calcfoil stall+Eppler ext transition
96 | 7000000 | 0.5 | XFOIL ncrit=9
97 | 8000000 | 0 | JavaFoil+Calcfoil stall+Eppler ext transition
98 | 8000000 | 0 | XFOIL ncrit=9
99 | 8000000 | 0.1 | JavaFoil+Calcfoil stall+Eppler ext transition
100 | 8000000 | 0.1 | XFOIL ncrit=9
101 | 8000000 | 0.25 | JavaFoil+Calcfoil stall+Eppler ext transition
102 | 8000000 | 0.25 | XFOIL ncrit=9
103 | 8000000 | 0.5 | JavaFoil+Calcfoil stall+Eppler ext transition
104 | 8000000 | 0.5 | XFOIL ncrit=9
105 | 10000000 | 0 | JavaFoil+Calcfoil stall+Eppler ext transition
106 | 10000000 | 0 | XFOIL ncrit=9
107 | 10000000 | 0.1 | JavaFoil+Calcfoil stall+Eppler ext transition
108 | 10000000 | 0.1 | XFOIL ncrit=9
109 | 10000000 | 0.25 | JavaFoil+Calcfoil stall+Eppler ext transition
110 | 10000000 | 0.25 | XFOIL ncrit=9
111 | 10000000 | 0.5 | JavaFoil+Calcfoil stall+Eppler ext transition
112 | 10000000 | 0.5 | XFOIL ncrit=9
113 | 12000000 | 0 | JavaFoil+Calcfoil stall+Eppler ext transition
114 | 12000000 | 0 | XFOIL ncrit=9
115 | 12000000 | 0.1 | JavaFoil+Calcfoil stall+Eppler ext transition
116 | 12000000 | 0.1 | XFOIL ncrit=9
117 | 12000000 | 0.25 | JavaFoil+Calcfoil stall+Eppler ext transition
118 | 12000000 | 0.25 | XFOIL ncrit=9
119 | 12000000 | 0.5 | JavaFoil+Calcfoil stall+Eppler ext transition
120 | 12000000 | 0.5 | XFOIL ncrit=9
121 | 14000000 | 0 | JavaFoil+Calcfoil stall+Eppler ext transition
122 | 14000000 | 0 | XFOIL ncrit=9
123 | 14000000 | 0.1 | JavaFoil+Calcfoil stall+Eppler ext transition
124 | 14000000 | 0.1 | XFOIL ncrit=9
125 | 14000000 | 0.25 | JavaFoil+Calcfoil stall+Eppler ext transition
126 | 14000000 | 0.25 | XFOIL ncrit=9
127 | 14000000 | 0.5 | JavaFoil+Calcfoil stall+Eppler ext transition
128 | 14000000 | 0.5 | XFOIL ncrit=9
129 | 16000000 | 0 | JavaFoil+Calcfoil stall+Eppler ext transition
130 | 16000000 | 0 | XFOIL ncrit=9
131 | 16000000 | 0.1 | JavaFoil+Calcfoil stall+Eppler ext transition
132 | 16000000 | 0.1 | XFOIL ncrit=9
133 | 16000000 | 0.25 | JavaFoil+Calcfoil stall+Eppler ext transition
134 | 16000000 | 0.25 | XFOIL ncrit=9
135 | 16000000 | 0.5 | JavaFoil+Calcfoil stall+Eppler ext transition
136 | 16000000 | 0.5 | XFOIL ncrit=9
137 | 18000000 | 0 | JavaFoil+Calcfoil stall+Eppler ext transition
138 | 18000000 | 0 | XFOIL ncrit=9
139 | 18000000 | 0.1 | JavaFoil+Calcfoil stall+Eppler ext transition
140 | 18000000 | 0.1 | XFOIL ncrit=9
141 | 18000000 | 0.25 | JavaFoil+Calcfoil stall+Eppler ext transition
142 | 18000000 | 0.25 | XFOIL ncrit=9
143 | 18000000 | 0.5 | JavaFoil+Calcfoil stall+Eppler ext transition
144 | 18000000 | 0.5 | XFOIL ncrit=9
145 | 20000000 | 0 | JavaFoil+Calcfoil stall+Eppler ext transition
146 | 20000000 | 0 | XFOIL ncrit=9
147 | 20000000 | 0.1 | JavaFoil+Calcfoil stall+Eppler ext transition
148 | 20000000 | 0.1 | XFOIL ncrit=9
149 | 20000000 | 0.25 | JavaFoil+Calcfoil stall+Eppler ext transition
150 | 20000000 | 0.25 | XFOIL ncrit=9
151 | 20000000 | 0.5 | JavaFoil+Calcfoil stall+Eppler ext transition
152 | 20000000 | 0.5 | XFOIL ncrit=9

## 1. Re 50k Mach 0.00 (1)
BIGFOIL.COM POLAR EXPORT
NACA45021
NACA45021 |  |  |  | Cl Max: | 2.059 | at alpha= | 20 | deg
JavaFoil+Calcfoil stall+Eppler ext transition |  |  |  | L/D Max: | 25.45 | at alpha= | 5.5 | deg
Re: | 50000 |  |  | Cd Min: | 0.02214 | at alpha= | -2 | deg
Mach: | 0 |  |  | Cl=0 at alpha= | -3.3413 | deg
|  |  |  | @ Cl=0.1, Cd= | 0.023087
|  |  |  | @ Cl=0.4, Cd= | 0.02375
|  |  |  | @ Cl=0.6, Cd= | 0.027107
alpha (deg) | Cl | Cd | Cm | Cl/Cd
-20 | -1.244 | 0.23154 | -0.011 | -5.374
-19.5 | -1.233 | 0.22081 | -0.011 | -5.583
-19 | -1.219 | 0.20995 | -0.011 | -5.807
-18.5 | -1.204 | 0.199 | -0.012 | -6.05
-18 | -1.186 | 0.18953 | -0.012 | -6.26
-17.5 | -1.166 | 0.17995 | -0.012 | -6.481
-17 | -1.144 | 0.17039 | -0.012 | -6.716
-16.5 | -1.12 | 0.16175 | -0.012 | -6.927
-16 | -1.095 | 0.15318 | -0.013 | -7.147
-15.5 | -1.067 | 0.14503 | -0.013 | -7.36
-15 | -1.038 | 0.13727 | -0.013 | -7.562
-14.5 | -1.007 | 0.1298 | -0.014 | -7.759
-14 | -0.974 | 0.1228 | -0.014 | -7.936
-13.5 | -0.94 | 0.11596 | -0.014 | -8.107
-13 | -0.904 | 0.10953 | -0.014 | -8.255
-12.5 | -0.866 | 0.10343 | -0.015 | -8.376
-12 | -0.827 | 0.09756 | -0.015 | -8.479
-11.5 | -0.787 | 0.09203 | -0.015 | -8.548
-11 | -0.745 | 0.08672 | -0.016 | -8.592
-10.5 | -0.702 | 0.08173 | -0.016 | -8.591
-10 | -0.658 | 0.0771 | -0.017 | -8.537
-9.5 | -0.613 | 0.07269 | -0.017 | -8.438
-9 | -0.567 | 0.06855 | -0.017 | -8.276
-8.5 | -0.521 | 0.06466 | -0.018 | -8.051
-8 | -0.473 | 0.06098 | -0.019 | -7.759
-7.5 | -0.425 | 0.05754 | -0.019 | -7.385
-7 | -0.376 | 0.05423 | -0.02 | -6.94
-6.5 | -0.327 | 0.05104 | -0.021 | -6.411
-6 | -0.278 | 0.04732 | -0.022 | -5.885
-5.5 | -0.269 | 0.02431 | -0.033 | -11.076
-5 | -0.208 | 0.02388 | -0.033 | -8.723
-4.5 | -0.146 | 0.0236 | -0.034 | -6.195
-4 | -0.083 | 0.02339 | -0.034 | -3.569
-3.5 | -0.02 | 0.02324 | -0.035 | -0.874
-3 | 0.043 | 0.02314 | -0.035 | 1.868
-2.5 | 0.107 | 0.02308 | -0.035 | 4.636
-2 | 0.169 | 0.02214 | -0.035 | 7.641
-1.5 | 0.232 | 0.02228 | -0.036 | 10.434
-1 | 0.296 | 0.02246 | -0.036 | 13.163
-0.5 | 0.359 | 0.0227 | -0.036 | 15.808
0 | 0.409 | 0.02398 | -0.036 | 17.071
0.5 | 0.467 | 0.02472 | -0.036 | 18.883
1 | 0.523 | 0.02559 | -0.036 | 20.435
1.5 | 0.578 | 0.02663 | -0.036 | 21.693
2 | 0.632 | 0.0278 | -0.036 | 22.723
2.5 | 0.684 | 0.02912 | -0.036 | 23.5
3 | 0.737 | 0.03053 | -0.036 | 24.136
3.5 | 0.789 | 0.03205 | -0.036 | 24.618
4 | 0.841 | 0.03366 | -0.036 | 24.974
4.5 | 0.892 | 0.03535 | -0.036 | 25.238
5 | 0.943 | 0.0372 | -0.036 | 25.359
5.5 | 0.995 | 0.03908 | -0.036 | 25.45
6 | 1.045 | 0.04113 | -0.037 | 25.415
6.5 | 1.096 | 0.04327 | -0.037 | 25.335
7 | 1.147 | 0.04555 | -0.037 | 25.169
7.5 | 1.196 | 0.04798 | -0.037 | 24.936
8 | 1.246 | 0.05051 | -0.037 | 24.672
8.5 | 1.295 | 0.05323 | -0.037 | 24.337
9 | 1.344 | 0.05604 | -0.038 | 23.99
9.5 | 1.392 | 0.0591 | -0.038 | 23.558
10 | 1.44 | 0.06224 | -0.038 | 23.136
10.5 | 1.486 | 0.06568 | -0.038 | 22.627
11 | 1.532 | 0.06921 | -0.038 | 22.134
11.5 | 1.576 | 0.073 | -0.039 | 21.593
12 | 1.62 | 0.07698 | -0.039 | 21.044
12.5 | 1.662 | 0.08121 | -0.039 | 20.462
13 | 1.702 | 0.08556 | -0.039 | 19.899
13.5 | 1.741 | 0.09021 | -0.039 | 19.305
14 | 1.779 | 0.09507 | -0.04 | 18.71
14.5 | 1.814 | 0.10016 | -0.04 | 18.116
15 | 1.848 | 0.10553 | -0.04 | 17.515
15.5 | 1.88 | 0.11118 | -0.04 | 16.911
16 | 1.91 | 0.11706 | -0.04 | 16.315
16.5 | 1.938 | 0.12329 | -0.041 | 15.719
17 | 1.963 | 0.12988 | -0.041 | 15.114
17.5 | 1.986 | 0.13676 | -0.041 | 14.52
18 | 2.006 | 0.14407 | -0.041 | 13.926
18.5 | 2.024 | 0.15187 | -0.041 | 13.329
19 | 2.039 | 0.16016 | -0.041 | 12.729
19.5 | 2.05 | 0.1688 | -0.041 | 12.145
20 | 2.059 | 0.17825 | -0.042 | 11.55

## 2. Re 50k Mach 0.00 (2)
BIGFOIL.COM POLAR EXPORT
NACA45021
NACA45021 |  |  |  | Cl Max: | 0.667 | at alpha= | 20 | deg
XFOIL ncrit=9 |  |  |  | L/D Max: | 15.3626 | at alpha= | -2 | deg
Re: | 50000 |  |  | Cd Min: | 0.23087 | at alpha= | 20 | deg
Mach: | 0 |  |  | Cl=0 at alpha= | -3.1898 | deg
|  |  |  | @ Cl=0.1, Cd= | 0.046189
|  |  |  | @ Cl=0.4, Cd= | 0.15539
|  |  |  | @ Cl=0.6, Cd= | 0.21171
alpha (deg) | Cl | Cd | Cm | Cl/Cd
-13.5 | -0.2117 | 0.14562 | -0.0319 | -1.4538
-13 | -0.2308 | 0.14339 | -0.0311 | -1.6096
-12.5 | -0.2297 | 0.1401 | -0.0292 | -1.6395
-12 | -0.1949 | 0.13249 | -0.0275 | -1.4711
-11.5 | -0.195 | 0.12851 | -0.0249 | -1.5174
-11 | -0.2015 | 0.12522 | -0.0214 | -1.6092
-10.5 | -0.219 | 0.12288 | -0.0166 | -1.7822
-10 | -0.2467 | 0.12181 | -0.0104 | -2.0253
-9.5 | -0.293 | 0.12284 | -0.0025 | -2.3852
-9 | -0.6569 | 0.09012 | -0.0131 | -7.2892
-8.5 | -0.7298 | 0.07717 | -0.0109 | -9.457
-8 | -0.7107 | 0.06826 | -0.0145 | -10.4117
-7.5 | -0.694 | 0.06138 | -0.0148 | -11.3066
-7 | -0.6523 | 0.05686 | -0.0155 | -11.472
-6.5 | -0.608 | 0.05311 | -0.0158 | -11.4479
-6 | -0.5559 | 0.04982 | -0.0165 | -11.1582
-5.5 | -0.5226 | 0.04815 | -0.0137 | -10.8536
-5 | -0.4725 | 0.04643 | -0.0136 | -10.1766
-4.5 | -0.4155 | 0.04508 | -0.0142 | -9.2169
-4 | -0.3331 | 0.04352 | -0.0185 | -7.654
-3.5 | -0.266 | 0.04251 | -0.0207 | -6.2574
-3 | 0.1628 | 0.04682 | -0.058 | 3.4771
-2.5 | 0.4746 | 0.04432 | -0.0952 | 10.7085
-2 | 0.6334 | 0.04123 | -0.1157 | 15.3626
-1.5 | 0.6278 | 0.04365 | -0.1093 | 14.3826
-1 | 0.6189 | 0.04643 | -0.1026 | 13.3297
-0.5 | 0.643 | 0.0473 | -0.0994 | 13.5941
0 | 0.428 | 0.06041 | -0.0716 | 7.0849
0.5 | 0.4381 | 0.0622 | -0.0674 | 7.0434
1 | 0.3068 | 0.07024 | -0.0522 | 4.3679
1.5 | 0.2566 | 0.07451 | -0.0442 | 3.4438
2 | 0.2514 | 0.07826 | -0.0402 | 3.2124
3 | 0.0662 | 0.08774 | -0.0214 | 0.7545
3.5 | 0.0883 | 0.09108 | -0.0193 | 0.96948
4 | 0.1271 | 0.09545 | -0.0189 | 1.3316
4.5 | 0.13 | 0.09693 | -0.0146 | 1.3412
5 | 0.136 | 0.0993 | -0.0112 | 1.3696
5.5 | 0.1519 | 0.10264 | -0.0091 | 1.4799
6 | 0.2095 | 0.10974 | -0.0109 | 1.9091
6.5 | 0.2061 | 0.11066 | -0.007 | 1.8625
7 | 0.2105 | 0.1133 | -0.0044 | 1.8579
7.5 | 0.2316 | 0.11773 | -0.0035 | 1.9672
8 | 0.272 | 0.12327 | -0.0038 | 2.2065
8.5 | 0.2693 | 0.12516 | -0.0014 | 2.1516
9 | 0.2851 | 0.12954 | -0.0007 | 2.2009
9.5 | 0.3261 | 0.1356 | -0.0012 | 2.4049
10 | 0.3209 | 0.13748 | 0.0004 | 2.3342
10.5 | 0.3536 | 0.14413 | -0.0002 | 2.4533
11 | 0.3668 | 0.14704 | 0.0004 | 2.4946
11.5 | 0.3714 | 0.15048 | 0.0006 | 2.4681
12 | 0.4161 | 0.15816 | -0.0004 | 2.6309
12.5 | 0.408 | 0.15928 | 0 | 2.5615
13 | 0.4559 | 0.1692 | -0.0014 | 2.6944
13.5 | 0.4463 | 0.1686 | -0.0013 | 2.6471
14 | 0.4641 | 0.17407 | -0.0023 | 2.6662
14.5 | 0.4858 | 0.17849 | -0.0031 | 2.7217
15 | 0.4922 | 0.18212 | -0.0044 | 2.7026
15.5 | 0.5261 | 0.18912 | -0.0054 | 2.7818
16 | 0.5254 | 0.19112 | -0.0071 | 2.7491
16.5 | 0.569 | 0.20131 | -0.0083 | 2.8265
17 | 0.5597 | 0.20044 | -0.0104 | 2.7924
17.5 | 0.5937 | 0.20958 | -0.0118 | 2.8328
18 | 0.5949 | 0.21005 | -0.014 | 2.8322
18.5 | 0.6133 | 0.21602 | -0.0161 | 2.8391
19 | 0.6307 | 0.22012 | -0.018 | 2.8653
19.5 | 0.6403 | 0.22423 | -0.0208 | 2.8556
20 | 0.667 | 0.23087 | -0.0224 | 2.8891

## 3. Re 50k Mach 0.10 (1)
BIGFOIL.COM POLAR EXPORT
NACA45021
NACA45021 |  |  |  | Cl Max: | 2.047 | at alpha= | 20 | deg
JavaFoil+Calcfoil stall+Eppler ext transition |  |  |  | L/D Max: | 25.288 | at alpha= | 5.5 | deg
Re: | 50000 |  |  | Cd Min: | 0.02223 | at alpha= | -2 | deg
Mach: | 0.1 |  |  | Cl=0 at alpha= | -3.3413 | deg
|  |  |  | @ Cl=0.1, Cd= | 0.023176
|  |  |  | @ Cl=0.4, Cd= | 0.023851
|  |  |  | @ Cl=0.6, Cd= | 0.027307
alpha (deg) | Cl | Cd | Cm | Cl/Cd
-20 | -1.228 | 0.23586 | -0.011 | -5.205
-19.5 | -1.218 | 0.22466 | -0.011 | -5.423
-19 | -1.207 | 0.21341 | -0.011 | -5.655
-18.5 | -1.193 | 0.20303 | -0.012 | -5.878
-18 | -1.178 | 0.19228 | -0.012 | -6.125
-17.5 | -1.159 | 0.18246 | -0.012 | -6.352
-17 | -1.139 | 0.1732 | -0.012 | -6.573
-16.5 | -1.116 | 0.16378 | -0.012 | -6.814
-16 | -1.091 | 0.1554 | -0.013 | -7.024
-15.5 | -1.065 | 0.14679 | -0.013 | -7.255
-15 | -1.037 | 0.13883 | -0.013 | -7.467
-14.5 | -1.006 | 0.13125 | -0.014 | -7.669
-14 | -0.975 | 0.12399 | -0.014 | -7.86
-13.5 | -0.941 | 0.11708 | -0.014 | -8.034
-13 | -0.905 | 0.11052 | -0.014 | -8.19
-12.5 | -0.868 | 0.10432 | -0.015 | -8.318
-12 | -0.829 | 0.09832 | -0.015 | -8.431
-11.5 | -0.789 | 0.09263 | -0.015 | -8.514
-11 | -0.747 | 0.08724 | -0.016 | -8.563
-10.5 | -0.704 | 0.08228 | -0.016 | -8.56
-10 | -0.66 | 0.07756 | -0.017 | -8.515
-9.5 | -0.616 | 0.07308 | -0.017 | -8.422
-9 | -0.569 | 0.06891 | -0.017 | -8.264
-8.5 | -0.523 | 0.06499 | -0.018 | -8.041
-8 | -0.475 | 0.06128 | -0.019 | -7.752
-7.5 | -0.427 | 0.05783 | -0.019 | -7.379
-7 | -0.378 | 0.05451 | -0.02 | -6.933
-6.5 | -0.329 | 0.05127 | -0.021 | -6.41
-6 | -0.279 | 0.04782 | -0.022 | -5.841
-5.5 | -0.27 | 0.02444 | -0.033 | -11.058
-5 | -0.209 | 0.02399 | -0.034 | -8.724
-4.5 | -0.147 | 0.0237 | -0.034 | -6.198
-4 | -0.084 | 0.02348 | -0.034 | -3.572
-3.5 | -0.02 | 0.02333 | -0.035 | -0.874
-3 | 0.043 | 0.02322 | -0.035 | 1.87
-2.5 | 0.108 | 0.02317 | -0.036 | 4.641
-2 | 0.17 | 0.02223 | -0.036 | 7.647
-1.5 | 0.234 | 0.02237 | -0.036 | 10.442
-1 | 0.297 | 0.02255 | -0.036 | 13.171
-0.5 | 0.361 | 0.02279 | -0.036 | 15.82
0 | 0.411 | 0.02415 | -0.036 | 17.018
0.5 | 0.468 | 0.0249 | -0.036 | 18.813
1 | 0.525 | 0.0258 | -0.036 | 20.341
1.5 | 0.58 | 0.02687 | -0.036 | 21.576
2 | 0.634 | 0.02805 | -0.036 | 22.59
2.5 | 0.687 | 0.0294 | -0.036 | 23.358
3 | 0.739 | 0.03083 | -0.036 | 23.983
3.5 | 0.792 | 0.03236 | -0.036 | 24.464
4 | 0.844 | 0.03399 | -0.036 | 24.818
4.5 | 0.895 | 0.0357 | -0.036 | 25.078
5 | 0.947 | 0.03757 | -0.036 | 25.195
5.5 | 0.998 | 0.03948 | -0.037 | 25.288
6 | 1.049 | 0.04155 | -0.037 | 25.255
6.5 | 1.1 | 0.04372 | -0.037 | 25.167
7 | 1.151 | 0.04605 | -0.037 | 24.986
7.5 | 1.201 | 0.04848 | -0.037 | 24.778
8 | 1.251 | 0.05106 | -0.037 | 24.502
8.5 | 1.301 | 0.05377 | -0.038 | 24.187
9 | 1.349 | 0.05667 | -0.038 | 23.812
9.5 | 1.398 | 0.05974 | -0.038 | 23.395
10 | 1.445 | 0.06301 | -0.038 | 22.934
10.5 | 1.491 | 0.06648 | -0.038 | 22.435
11 | 1.537 | 0.0701 | -0.039 | 21.928
11.5 | 1.582 | 0.07394 | -0.039 | 21.39
12 | 1.625 | 0.078 | -0.039 | 20.831
12.5 | 1.667 | 0.08225 | -0.039 | 20.262
13 | 1.707 | 0.0868 | -0.039 | 19.665
13.5 | 1.746 | 0.0915 | -0.04 | 19.078
14 | 1.783 | 0.09656 | -0.04 | 18.462
14.5 | 1.818 | 0.10176 | -0.04 | 17.862
15 | 1.851 | 0.10729 | -0.04 | 17.253
15.5 | 1.882 | 0.11307 | -0.04 | 16.645
16 | 1.911 | 0.11916 | -0.041 | 16.038
16.5 | 1.938 | 0.12554 | -0.041 | 15.437
17 | 1.962 | 0.13242 | -0.041 | 14.816
17.5 | 1.983 | 0.13946 | -0.041 | 14.222
18 | 2.002 | 0.14718 | -0.041 | 13.606
18.5 | 2.019 | 0.1553 | -0.041 | 12.999
19 | 2.031 | 0.16377 | -0.042 | 12.401
19.5 | 2.04 | 0.17291 | -0.042 | 11.801
20 | 2.047 | 0.18268 | -0.042 | 11.205

## 4. Re 50k Mach 0.10 (2)
BIGFOIL.COM POLAR EXPORT
NACA45021
NACA45021 |  |  |  | Cl Max: | 0.6693 | at alpha= | 20 | deg
XFOIL ncrit=9 |  |  |  | L/D Max: | 15.4249 | at alpha= | -2 | deg
Re: | 50000 |  |  | Cd Min: | 0.23201 | at alpha= | 20 | deg
Mach: | 0.1 |  |  | Cl=0 at alpha= | -3.2079 | deg
|  |  |  | @ Cl=0.1, Cd= | 0.045933
|  |  |  | @ Cl=0.4, Cd= | 0.15604
|  |  |  | @ Cl=0.6, Cd= | 0.21206
alpha (deg) | Cl | Cd | Cm | Cl/Cd
-13 | -0.2286 | 0.14395 | -0.0313 | -1.5881
-12.5 | -0.2264 | 0.14057 | -0.0293 | -1.6106
-12 | -0.1927 | 0.13302 | -0.0276 | -1.4487
-11.5 | -0.1934 | 0.1291 | -0.025 | -1.4981
-11 | -0.2009 | 0.12591 | -0.0214 | -1.5956
-10.5 | -0.2202 | 0.12377 | -0.0165 | -1.7791
-10 | -0.2535 | 0.12325 | -0.0099 | -2.0568
-9.5 | -0.2869 | 0.12351 | -0.0026 | -2.3229
-9 | -0.5461 | 0.09624 | -0.0172 | -5.6744
-8 | -0.6994 | 0.06931 | -0.0168 | -10.0909
-7.5 | -0.6896 | 0.06243 | -0.0161 | -11.046
-7 | -0.6435 | 0.05759 | -0.0177 | -11.1738
-6.5 | -0.5986 | 0.0536 | -0.0182 | -11.1679
-6 | -0.5706 | 0.05073 | -0.0151 | -11.2478
-5.5 | -0.5272 | 0.04875 | -0.014 | -10.8144
-5 | -0.4792 | 0.04698 | -0.0134 | -10.2001
-4.5 | -0.4256 | 0.04567 | -0.0136 | -9.319
-4 | -0.3628 | 0.04464 | -0.0149 | -8.1272
-3.5 | -0.2579 | 0.0426 | -0.0223 | -6.054
-3 | 0.1835 | 0.04671 | -0.0609 | 3.9285
-2.5 | 0.4745 | 0.04453 | -0.095 | 10.6557
-2 | 0.6389 | 0.04142 | -0.1163 | 15.4249
-1.5 | 0.6299 | 0.04403 | -0.1095 | 14.3062
-1 | 0.6052 | 0.04771 | -0.1009 | 12.685
-0.5 | 0.6525 | 0.04735 | -0.1003 | 13.7804
0 | 0.4208 | 0.06124 | -0.0709 | 6.8713
0.5 | 0.3931 | 0.0648 | -0.0636 | 6.0664
1 | 0.296 | 0.07116 | -0.0515 | 4.1596
1.5 | 0.2503 | 0.07525 | -0.0439 | 3.3262
2 | 0.2486 | 0.07894 | -0.0402 | 3.1492
4 | 0.1301 | 0.09638 | -0.0195 | 1.3499
4.5 | 0.1315 | 0.09758 | -0.0149 | 1.3476
5 | 0.1358 | 0.09975 | -0.0113 | 1.3614
5.5 | 0.1501 | 0.10295 | -0.0089 | 1.458
6 | 0.2119 | 0.11074 | -0.0112 | 1.9135
6.5 | 0.2072 | 0.11133 | -0.0071 | 1.8611
7 | 0.2099 | 0.11374 | -0.0043 | 1.8454
7.5 | 0.2277 | 0.11786 | -0.0032 | 1.932
8 | 0.2734 | 0.12409 | -0.0039 | 2.2032
8.5 | 0.2692 | 0.12566 | -0.0013 | 2.1423
9 | 0.2825 | 0.12979 | -0.0004 | 2.1766
9.5 | 0.3277 | 0.13648 | -0.0012 | 2.4011
10 | 0.3205 | 0.13796 | 0.0005 | 2.3231
10.5 | 0.3463 | 0.14377 | 0.0003 | 2.4087
11 | 0.3674 | 0.1477 | 0.0005 | 2.4875
11.5 | 0.3706 | 0.1509 | 0.0008 | 2.4559
12 | 0.4178 | 0.15915 | -0.0004 | 2.6252
12.5 | 0.408 | 0.1598 | 0.0001 | 2.5532
13 | 0.4487 | 0.16863 | -0.0011 | 2.6609
13.5 | 0.4468 | 0.16921 | -0.0012 | 2.6405
14 | 0.4622 | 0.1743 | -0.0022 | 2.6517
14.5 | 0.4869 | 0.17923 | -0.003 | 2.7166
15 | 0.4921 | 0.18262 | -0.0044 | 2.6947
15.5 | 0.5279 | 0.1901 | -0.0054 | 2.777
16 | 0.5259 | 0.19171 | -0.0071 | 2.7432
16.5 | 0.5717 | 0.20268 | -0.0083 | 2.8207
17 | 0.5607 | 0.20112 | -0.0104 | 2.7879
17.5 | 0.5918 | 0.20964 | -0.0119 | 2.8229
18 | 0.5963 | 0.21083 | -0.0141 | 2.8283
18.5 | 0.6134 | 0.21652 | -0.0162 | 2.833
19 | 0.6326 | 0.22105 | -0.0182 | 2.8618
19.5 | 0.6415 | 0.22497 | -0.021 | 2.8515
20 | 0.6693 | 0.23201 | -0.0226 | 2.8848

## 5. Re 50k Mach 0.25 (1)
BIGFOIL.COM POLAR EXPORT
NACA45021
NACA45021 |  |  |  | Cl Max: | 1.963 | at alpha= | 18.5 | deg
JavaFoil+Calcfoil stall+Eppler ext transition |  |  |  | L/D Max: | 24.469 | at alpha= | 5.5 | deg
Re: | 50000 |  |  | Cd Min: | 0.02271 | at alpha= | -2 | deg
Mach: | 0.25 |  |  | Cl=0 at alpha= | -3.3409 | deg
|  |  |  | @ Cl=0.1, Cd= | 0.023659
|  |  |  | @ Cl=0.4, Cd= | 0.024381
|  |  |  | @ Cl=0.6, Cd= | 0.02844
alpha (deg) | Cl | Cd | Cm | Cl/Cd
-20 | -1.084 | 0.27491 | -0.011 | -3.944
-19.5 | -1.093 | 0.25878 | -0.011 | -4.225
-19 | -1.099 | 0.24395 | -0.011 | -4.504
-18.5 | -1.101 | 0.22896 | -0.012 | -4.809
-18 | -1.1 | 0.21557 | -0.012 | -5.102
-17.5 | -1.094 | 0.20348 | -0.012 | -5.377
-17 | -1.085 | 0.19119 | -0.012 | -5.675
-16.5 | -1.073 | 0.18003 | -0.013 | -5.96
-16 | -1.058 | 0.16886 | -0.013 | -6.264
-15.5 | -1.039 | 0.15896 | -0.013 | -6.539
-15 | -1.018 | 0.14945 | -0.013 | -6.814
-14.5 | -0.994 | 0.14079 | -0.014 | -7.063
-14 | -0.968 | 0.1323 | -0.014 | -7.315
-13.5 | -0.939 | 0.124 | -0.014 | -7.569
-13 | -0.907 | 0.11659 | -0.015 | -7.779
-12.5 | -0.872 | 0.10971 | -0.015 | -7.95
-12 | -0.836 | 0.10296 | -0.015 | -8.117
-11.5 | -0.797 | 0.0968 | -0.016 | -8.235
-11 | -0.757 | 0.0909 | -0.016 | -8.328
-10.5 | -0.715 | 0.08527 | -0.016 | -8.387
-10 | -0.672 | 0.08023 | -0.017 | -8.372
-9.5 | -0.627 | 0.07536 | -0.017 | -8.32
-9 | -0.581 | 0.07092 | -0.018 | -8.189
-8.5 | -0.533 | 0.06681 | -0.018 | -7.985
-8 | -0.485 | 0.0629 | -0.019 | -7.715
-7.5 | -0.436 | 0.05931 | -0.019 | -7.356
-7 | -0.386 | 0.05597 | -0.02 | -6.904
-6.5 | -0.336 | 0.05279 | -0.021 | -6.363
-6 | -0.285 | 0.04956 | -0.022 | -5.753
-5.5 | -0.235 | 0.04522 | -0.024 | -5.196
-5 | -0.214 | 0.02457 | -0.034 | -8.719
-4.5 | -0.151 | 0.02422 | -0.035 | -6.217
-4 | -0.086 | 0.02398 | -0.035 | -3.587
-3.5 | -0.021 | 0.02381 | -0.036 | -0.879
-3 | 0.045 | 0.02371 | -0.036 | 1.88
-2.5 | 0.11 | 0.02365 | -0.036 | 4.666
-2 | 0.174 | 0.02271 | -0.036 | 7.677
-1.5 | 0.24 | 0.02286 | -0.037 | 10.482
-1 | 0.305 | 0.02306 | -0.037 | 13.219
-0.5 | 0.37 | 0.02331 | -0.037 | 15.869
0 | 0.419 | 0.02506 | -0.037 | 16.717
0.5 | 0.477 | 0.02595 | -0.037 | 18.396
1 | 0.534 | 0.02701 | -0.037 | 19.769
1.5 | 0.59 | 0.0282 | -0.037 | 20.917
2 | 0.645 | 0.02952 | -0.037 | 21.846
2.5 | 0.699 | 0.03097 | -0.037 | 22.571
3 | 0.753 | 0.03245 | -0.037 | 23.208
3.5 | 0.807 | 0.0341 | -0.037 | 23.652
4 | 0.86 | 0.0358 | -0.037 | 24.026
4.5 | 0.913 | 0.03766 | -0.037 | 24.241
5 | 0.966 | 0.03957 | -0.037 | 24.417
5.5 | 1.019 | 0.04163 | -0.037 | 24.469
6 | 1.071 | 0.04381 | -0.037 | 24.45
6.5 | 1.123 | 0.04614 | -0.037 | 24.349
7 | 1.175 | 0.04863 | -0.038 | 24.16
7.5 | 1.226 | 0.05123 | -0.038 | 23.94
8 | 1.277 | 0.05407 | -0.038 | 23.619
8.5 | 1.327 | 0.05704 | -0.038 | 23.268
9 | 1.376 | 0.06026 | -0.038 | 22.839
9.5 | 1.425 | 0.06361 | -0.039 | 22.401
10 | 1.472 | 0.06728 | -0.039 | 21.881
10.5 | 1.519 | 0.0711 | -0.039 | 21.362
11 | 1.564 | 0.07519 | -0.039 | 20.797
11.5 | 1.608 | 0.07955 | -0.04 | 20.211
12 | 1.65 | 0.08419 | -0.04 | 19.595
12.5 | 1.69 | 0.08901 | -0.04 | 18.988
13 | 1.729 | 0.09423 | -0.04 | 18.345
13.5 | 1.765 | 0.09971 | -0.04 | 17.699
14 | 1.799 | 0.10552 | -0.04 | 17.044
14.5 | 1.83 | 0.11162 | -0.041 | 16.394
15 | 1.859 | 0.11818 | -0.041 | 15.726
15.5 | 1.884 | 0.12506 | -0.041 | 15.066
16 | 1.907 | 0.13241 | -0.041 | 14.4
16.5 | 1.926 | 0.14042 | -0.041 | 13.718
17 | 1.941 | 0.14871 | -0.042 | 13.053
17.5 | 1.952 | 0.15789 | -0.042 | 12.366
18 | 1.96 | 0.16774 | -0.042 | 11.684
18.5 | 1.963 | 0.17812 | -0.042 | 11.021
19 | 1.96 | 0.18952 | -0.042 | 10.342
19.5 | 1.953 | 0.20172 | -0.042 | 9.68
20 | 1.941 | 0.21484 | -0.042 | 9.035

## 6. Re 50k Mach 0.25 (2)
BIGFOIL.COM POLAR EXPORT
NACA45021
NACA45021 |  |  |  | Cl Max: | 0.6832 | at alpha= | 20 | deg
XFOIL ncrit=9 |  |  |  | L/D Max: | 12.0349 | at alpha= | -1 | deg
Re: | 50000 |  |  | Cd Min: | 0.23891 | at alpha= | 20 | deg
Mach: | 0.25 |  |  | Cl=0 at alpha= | -2.2117 | deg
|  |  |  | @ Cl=0.1, Cd= | 0.046967
|  |  |  | @ Cl=0.4, Cd= | 0.15974
|  |  |  | @ Cl=0.6, Cd= | 0.21423
alpha (deg) | Cl | Cd | Cm | Cl/Cd
-12.5 | -0.2116 | 0.14331 | -0.0299 | -1.4765
-12 | -0.1822 | 0.136 | -0.028 | -1.3397
-11.5 | -0.1866 | 0.13244 | -0.0252 | -1.4089
-11 | -0.2009 | 0.13001 | -0.0211 | -1.5453
-10.5 | -0.228 | 0.1407 | -0.0108 | -1.6205
-10 | -0.1405 | 0.12949 | -0.0231 | -1.085
-9.5 | -0.1097 | 0.12292 | -0.0303 | -0.89245
-9 | -0.0489 | 0.11321 | -0.0398 | -0.43194
-8.5 | -0.4923 | 0.08646 | -0.0358 | -5.694
-7.5 | -0.5977 | 0.06694 | -0.0325 | -8.9289
-7 | -0.5922 | 0.06192 | -0.0291 | -9.564
-6.5 | -0.5774 | 0.05751 | -0.0257 | -10.04
-6 | -0.5608 | 0.05404 | -0.0211 | -10.3775
-5.5 | -0.511 | 0.05109 | -0.0208 | -10.002
-5 | -0.4752 | 0.04907 | -0.0181 | -9.6841
-4.5 | -0.4404 | 0.04806 | -0.0151 | -9.1635
-4 | -0.3989 | 0.04729 | -0.0133 | -8.4352
-3.5 | -0.3476 | 0.04682 | -0.0134 | -7.4242
-3 | -0.2866 | 0.04637 | -0.0147 | -6.1807
-2.5 | -0.2373 | 0.04525 | -0.011 | -5.2442
-1.5 | 0.5857 | 0.04944 | -0.104 | 11.8467
-1 | 0.6068 | 0.05042 | -0.1005 | 12.0349
-0.5 | 0.4033 | 0.06272 | -0.0743 | 6.4302
0 | 0.4319 | 0.06361 | -0.0719 | 6.7898
0.5 | 0.3033 | 0.07142 | -0.057 | 4.2467
1 | 0.2522 | 0.07548 | -0.049 | 3.3413
1.5 | 0.2232 | 0.07906 | -0.0431 | 2.8232
2.5 | 0.0774 | 0.09015 | -0.0291 | 0.85857
3 | 0.0717 | 0.09091 | -0.0231 | 0.78869
3.5 | 0.0747 | 0.09284 | -0.0186 | 0.80461
4 | 0.0916 | 0.09598 | -0.0158 | 0.95437
5 | 0.1387 | 0.10267 | -0.0119 | 1.3509
5.5 | 0.1453 | 0.10509 | -0.0086 | 1.3826
6 | 0.1619 | 0.10876 | -0.0067 | 1.4886
6.5 | 0.2166 | 0.11582 | -0.008 | 1.8701
7 | 0.2095 | 0.11647 | -0.0041 | 1.7987
7.5 | 0.2179 | 0.11963 | -0.0021 | 1.8214
8 | 0.2695 | 0.12758 | -0.0035 | 2.1124
8.5 | 0.2708 | 0.12879 | -0.001 | 2.1026
9 | 0.2743 | 0.13175 | 0.0005 | 2.082
9.5 | 0.3308 | 0.14096 | -0.0012 | 2.3468
10 | 0.32 | 0.14079 | 0.0011 | 2.2729
10.5 | 0.3308 | 0.14479 | 0.0015 | 2.2847
11 | 0.3728 | 0.15185 | 0.0007 | 2.4551
11.5 | 0.3679 | 0.15338 | 0.0014 | 2.3986
12 | 0.4185 | 0.1634 | -0.0001 | 2.5612
12.5 | 0.4089 | 0.1628 | 0.0006 | 2.5117
13 | 0.4275 | 0.16821 | -0.0003 | 2.5415
13.5 | 0.4506 | 0.17279 | -0.0009 | 2.6078
14 | 0.4581 | 0.17646 | -0.0019 | 2.5961
14.5 | 0.4943 | 0.18383 | -0.003 | 2.6889
15 | 0.4934 | 0.18559 | -0.0043 | 2.6585
15.5 | 0.5394 | 0.19628 | -0.0056 | 2.7481
16 | 0.5299 | 0.19515 | -0.0073 | 2.7153
16.5 | 0.5657 | 0.20459 | -0.0087 | 2.765
17 | 0.567 | 0.20503 | -0.0107 | 2.7654
17.5 | 0.5881 | 0.21148 | -0.0126 | 2.7809
18 | 0.6051 | 0.21541 | -0.0146 | 2.8091
18.5 | 0.6171 | 0.21998 | -0.0171 | 2.8053
19 | 0.6436 | 0.22652 | -0.0188 | 2.8413
19.5 | 0.6493 | 0.22936 | -0.022 | 2.8309
20 | 0.6832 | 0.23891 | -0.0235 | 2.8597

## 7. Re 50k Mach 0.50 (1)
BIGFOIL.COM POLAR EXPORT
NACA45021
NACA45021 |  |  |  | Cl Max: | 1.647 | at alpha= | 12 | deg
JavaFoil+Calcfoil stall+Eppler ext transition |  |  |  | L/D Max: | 21.327 | at alpha= | 5 | deg
Re: | 50000 |  |  | Cd Min: | 0.02518 | at alpha= | -1.5 | deg
Mach: | 0.5 |  |  | Cl=0 at alpha= | -3.3403 | deg
|  |  |  | @ Cl=0.1, Cd= | 0.025939
|  |  |  | @ Cl=0.4, Cd= | 0.025673
|  |  |  | @ Cl=0.6, Cd= | 0.033623
alpha (deg) | Cl | Cd | Cm | Cl/Cd
-20 | -0.957 | 0.51347 | -0.015 | -1.865
-19.5 | -0.928 | 0.49561 | -0.015 | -1.873
-19 | -0.9 | 0.49161 | -0.016 | -1.831
-18.5 | -0.871 | 0.46665 | -0.016 | -1.866
-18 | -0.843 | 0.45352 | -0.016 | -1.859
-17.5 | -0.814 | 0.45214 | -0.016 | -1.801
-17 | -0.786 | 0.42119 | -0.016 | -1.865
-16.5 | -0.758 | 0.41613 | -0.016 | -1.821
-16 | -0.728 | 0.41674 | -0.016 | -1.748
-15.5 | -0.7 | 0.40073 | -0.016 | -1.747
-15 | -0.671 | 0.38242 | -0.016 | -1.754
-14.5 | -0.643 | 0.36144 | -0.016 | -1.778
-14 | -0.613 | 0.3699 | -0.016 | -1.658
-13.5 | -0.584 | 0.33069 | -0.016 | -1.767
-13 | -0.556 | 0.32551 | -0.016 | -1.708
-12.5 | -0.527 | 0.29127 | -0.015 | -1.809
-12 | -0.498 | 0.2633 | -0.015 | -1.891
-11.5 | -0.468 | 0.18487 | -0.014 | -2.534
-11 | -0.674 | 0.1332 | -0.016 | -5.06
-10.5 | -0.687 | 0.11631 | -0.017 | -5.907
-10 | -0.673 | 0.10361 | -0.017 | -6.5
-9.5 | -0.646 | 0.09387 | -0.018 | -6.883
-9 | -0.61 | 0.08545 | -0.018 | -7.136
-8.5 | -0.568 | 0.07853 | -0.019 | -7.23
-8 | -0.522 | 0.07263 | -0.02 | -7.182
-7.5 | -0.473 | 0.06761 | -0.02 | -6.989
-7 | -0.421 | 0.06308 | -0.021 | -6.671
-6.5 | -0.367 | 0.05911 | -0.022 | -6.21
-6 | -0.312 | 0.05552 | -0.022 | -5.619
-5.5 | -0.256 | 0.05224 | -0.023 | -4.892
-5 | -0.198 | 0.04909 | -0.025 | -4.039
-4.5 | -0.141 | 0.04531 | -0.027 | -3.103
-4 | -0.095 | 0.02642 | -0.039 | -3.597
-3.5 | -0.023 | 0.02614 | -0.039 | -0.887
-3 | 0.049 | 0.02598 | -0.04 | 1.904
-2.5 | 0.123 | 0.02592 | -0.04 | 4.732
-2 | 0.196 | 0.02594 | -0.04 | 7.549
-1.5 | 0.266 | 0.02518 | -0.039 | 10.553
-1 | 0.338 | 0.02541 | -0.039 | 13.308
-0.5 | 0.411 | 0.02572 | -0.039 | 15.962
0 | 0.451 | 0.03011 | -0.039 | 14.982
0.5 | 0.514 | 0.03148 | -0.039 | 16.314
1 | 0.575 | 0.03298 | -0.039 | 17.432
1.5 | 0.636 | 0.03455 | -0.039 | 18.404
2 | 0.696 | 0.0362 | -0.039 | 19.236
2.5 | 0.757 | 0.03797 | -0.039 | 19.927
3 | 0.817 | 0.03988 | -0.039 | 20.48
3.5 | 0.876 | 0.04196 | -0.039 | 20.875
4 | 0.935 | 0.04418 | -0.04 | 21.171
4.5 | 0.994 | 0.04664 | -0.04 | 21.304
5 | 1.052 | 0.04932 | -0.04 | 21.327
5.5 | 1.109 | 0.05228 | -0.04 | 21.205
6 | 1.165 | 0.05552 | -0.04 | 20.975
6.5 | 1.219 | 0.05911 | -0.041 | 20.623
7 | 1.273 | 0.06301 | -0.041 | 20.199
7.5 | 1.324 | 0.06732 | -0.041 | 19.673
8 | 1.375 | 0.07202 | -0.041 | 19.088
8.5 | 1.423 | 0.07729 | -0.041 | 18.411
9 | 1.469 | 0.0831 | -0.041 | 17.672
9.5 | 1.512 | 0.08948 | -0.042 | 16.894
10 | 1.551 | 0.09672 | -0.042 | 16.033
10.5 | 1.586 | 0.10479 | -0.042 | 15.131
11 | 1.615 | 0.11389 | -0.042 | 14.177
11.5 | 1.636 | 0.12446 | -0.042 | 13.146
12 | 1.647 | 0.13686 | -0.042 | 12.034
12.5 | 1.643 | 0.15161 | -0.042 | 10.837
13 | 1.615 | 0.17054 | -0.042 | 9.472
13.5 | 1.543 | 0.1966 | -0.041 | 7.848
14 | 1.293 | 0.24824 | -0.039 | 5.207
14.5 | 1.024 | 0.38422 | -0.03 | 2.666
15 | 1.056 | 0.41556 | -0.032 | 2.541
15.5 | 1.088 | 0.45227 | -0.034 | 2.407
16 | 1.119 | 0.50107 | -0.036 | 2.233
16.5 | 1.15 | 0.49864 | -0.037 | 2.306
17 | 1.181 | 0.53048 | -0.038 | 2.226

## 8. Re 50k Mach 0.50 (2)
BIGFOIL.COM POLAR EXPORT
NACA45021
NACA45021 |  |  |  | Cl Max: | 0.7283 | at alpha= | 20 | deg
XFOIL ncrit=9 |  |  |  | L/D Max: | 2.7423 | at alpha= | 20 | deg
Re: | 50000 |  |  | Cd Min: | 0.26558 | at alpha= | 20 | deg
Mach: | 0.5 |  |  | Cl=0 at alpha= | -0.29417 | deg
|  |  |  | @ Cl=0.1, Cd= | 0.11182
|  |  |  | @ Cl=0.4, Cd= | 0.17419
|  |  |  | @ Cl=0.6, Cd= | 0.22534
alpha (deg) | Cl | Cd | Cm | Cl/Cd
-9 | 0.0123 | 0.11835 | -0.0567 | 0.10393
-8 | -0.0964 | 0.0924 | -0.0816 | -1.0433
-7.5 | -0.1157 | 0.08384 | -0.0853 | -1.38
-7 | -0.1814 | 0.07577 | -0.0846 | -2.3941
-6.5 | -0.2853 | 0.07163 | -0.0729 | -3.983
-6 | -0.364 | 0.0687 | -0.0597 | -5.2984
-5.5 | -0.4076 | 0.06571 | -0.049 | -6.203
-5 | -0.4181 | 0.06183 | -0.0413 | -6.7621
-4.5 | -0.4651 | 0.06133 | -0.0283 | -7.5836
-4 | -0.4727 | 0.06 | -0.0199 | -7.8783
-3.5 | -0.4327 | 0.05792 | -0.0165 | -7.4706
-3 | -0.4377 | 0.05828 | -0.0091 | -7.5103
-2.5 | -0.3999 | 0.05809 | -0.0065 | -6.8841
-2 | -0.3659 | 0.0586 | -0.0041 | -6.244
-1.5 | -0.3238 | 0.05943 | -0.003 | -5.4484
-1 | -0.3144 | 0.06023 | 0.0025 | -5.22
-0.5 | -0.0981 | 0.07215 | -0.0115 | -1.3597
0 | 0.1402 | 0.08276 | -0.0447 | 1.6941
0.5 | 0.2346 | 0.08603 | -0.0552 | 2.727
1 | 0.2164 | 0.08912 | -0.0502 | 2.4282
1.5 | 0.1604 | 0.09335 | -0.0438 | 1.7183
2.5 | 0.073 | 0.10172 | -0.0334 | 0.71766
3 | 0.0513 | 0.10098 | -0.0254 | 0.50802
3.5 | 0.0529 | 0.10277 | -0.0203 | 0.51474
4 | 0.0884 | 0.10769 | -0.0188 | 0.82087
4.5 | 0.0931 | 0.10902 | -0.014 | 0.85397
5 | 0.0948 | 0.11084 | -0.0096 | 0.85529
5.5 | 0.1171 | 0.11504 | -0.0075 | 1.0179
6 | 0.1585 | 0.12076 | -0.0069 | 1.3125
6.5 | 0.1524 | 0.12141 | -0.0027 | 1.2553
7 | 0.1686 | 0.12515 | -0.0008 | 1.3472
7.5 | 0.2196 | 0.13292 | -0.0015 | 1.6521
8 | 0.214 | 0.13334 | 0.0017 | 1.6049
8.5 | 0.2331 | 0.13789 | 0.0026 | 1.6905
9 | 0.2754 | 0.14479 | 0.0022 | 1.9021
9.5 | 0.2726 | 0.146 | 0.0039 | 1.8671
10 | 0.3124 | 0.15384 | 0.0032 | 2.0307
10.5 | 0.3212 | 0.15578 | 0.004 | 2.0619
11 | 0.3387 | 0.1605 | 0.0038 | 2.1103
11.5 | 0.3739 | 0.16714 | 0.0032 | 2.237
12 | 0.3793 | 0.16969 | 0.0029 | 2.2353
12.5 | 0.4288 | 0.18044 | 0.0014 | 2.3764
13 | 0.4227 | 0.17973 | 0.0011 | 2.3519
13.5 | 0.4664 | 0.19033 | -0.0004 | 2.4505
14 | 0.4671 | 0.19033 | -0.0014 | 2.4542
14.5 | 0.4987 | 0.19872 | -0.003 | 2.5096
15 | 0.512 | 0.2015 | -0.0046 | 2.5409
15.5 | 0.5352 | 0.20831 | -0.0065 | 2.5692
16 | 0.5575 | 0.21341 | -0.0084 | 2.6123
16.5 | 0.5737 | 0.21866 | -0.0108 | 2.6237
17 | 0.6028 | 0.22605 | -0.0128 | 2.6667
17.5 | 0.6135 | 0.22972 | -0.0157 | 2.6706
18 | 0.6483 | 0.2398 | -0.0177 | 2.7035
18.5 | 0.6543 | 0.24153 | -0.0212 | 2.709
19 | 0.6939 | 0.25492 | -0.0231 | 2.722
19.5 | 0.6951 | 0.25385 | -0.0272 | 2.7382
20 | 0.7283 | 0.26558 | -0.0295 | 2.7423

## 9. Re 100k Mach 0.00 (1)
BIGFOIL.COM POLAR EXPORT
NACA45021
NACA45021 |  |  |  | Cl Max: | 2.086 | at alpha= | 20 | deg
JavaFoil+Calcfoil stall+Eppler ext transition |  |  |  | L/D Max: | 40.315 | at alpha= | 5 | deg
Re: | 100000 |  |  | Cd Min: | 0.01687 | at alpha= | -2 | deg
Mach: | 0 |  |  | Cl=0 at alpha= | -3.3413 | deg
|  |  |  | @ Cl=0.1, Cd= | 0.018653
|  |  |  | @ Cl=0.4, Cd= | 0.017571
|  |  |  | @ Cl=0.6, Cd= | 0.018835
alpha (deg) | Cl | Cd | Cm | Cl/Cd
-20 | -1.246 | 0.20333 | -0.011 | -6.129
-19.5 | -1.235 | 0.19393 | -0.012 | -6.367
-19 | -1.221 | 0.185 | -0.012 | -6.602
-18.5 | -1.206 | 0.17609 | -0.012 | -6.85
-18 | -1.189 | 0.16708 | -0.012 | -7.115
-17.5 | -1.169 | 0.15916 | -0.013 | -7.342
-17 | -1.147 | 0.1512 | -0.013 | -7.584
-16.5 | -1.123 | 0.14337 | -0.013 | -7.832
-16 | -1.097 | 0.13591 | -0.013 | -8.072
-15.5 | -1.07 | 0.12893 | -0.014 | -8.298
-15 | -1.041 | 0.12201 | -0.014 | -8.529
-14.5 | -1.01 | 0.11536 | -0.014 | -8.754
-14 | -0.977 | 0.10911 | -0.015 | -8.957
-13.5 | -0.943 | 0.10312 | -0.015 | -9.144
-13 | -0.907 | 0.09734 | -0.015 | -9.319
-12.5 | -0.869 | 0.09184 | -0.016 | -9.466
-12 | -0.83 | 0.08649 | -0.016 | -9.6
-11.5 | -0.79 | 0.08147 | -0.017 | -9.697
-11 | -0.749 | 0.07658 | -0.017 | -9.777
-10.5 | -0.706 | 0.07203 | -0.017 | -9.802
-10 | -0.662 | 0.06762 | -0.018 | -9.798
-9.5 | -0.618 | 0.06332 | -0.019 | -9.762
-9 | -0.573 | 0.05903 | -0.019 | -9.709
-8.5 | -0.528 | 0.05466 | -0.02 | -9.655
-8 | -0.485 | 0.04867 | -0.022 | -9.962
-7.5 | -0.508 | 0.0217 | -0.031 | -23.405
-7 | -0.452 | 0.02089 | -0.032 | -21.637
-6.5 | -0.393 | 0.02046 | -0.032 | -19.199
-6 | -0.333 | 0.02017 | -0.033 | -16.484
-5.5 | -0.271 | 0.01985 | -0.033 | -13.663
-5 | -0.209 | 0.01955 | -0.034 | -10.704
-4.5 | -0.147 | 0.0193 | -0.034 | -7.6
-4 | -0.084 | 0.01908 | -0.035 | -4.386
-3.5 | -0.02 | 0.01891 | -0.035 | -1.076
-3 | 0.043 | 0.01876 | -0.035 | 2.308
-2.5 | 0.107 | 0.01864 | -0.036 | 5.75
-2 | 0.171 | 0.01687 | -0.036 | 10.11
-1.5 | 0.234 | 0.01698 | -0.036 | 13.788
-1 | 0.298 | 0.01713 | -0.037 | 17.377
-0.5 | 0.361 | 0.01732 | -0.037 | 20.849
0 | 0.42 | 0.0177 | -0.038 | 23.734
0.5 | 0.482 | 0.01803 | -0.038 | 26.71
1 | 0.542 | 0.01841 | -0.038 | 29.455
1.5 | 0.602 | 0.01885 | -0.038 | 31.948
2 | 0.662 | 0.01938 | -0.039 | 34.143
2.5 | 0.72 | 0.01998 | -0.039 | 36.028
3 | 0.777 | 0.02068 | -0.039 | 37.58
3.5 | 0.833 | 0.02148 | -0.039 | 38.788
4 | 0.888 | 0.02241 | -0.039 | 39.633
4.5 | 0.942 | 0.02347 | -0.04 | 40.147
5 | 0.995 | 0.02468 | -0.04 | 40.315
5.5 | 1.047 | 0.02602 | -0.04 | 40.23
6 | 1.098 | 0.02753 | -0.04 | 39.865
6.5 | 1.148 | 0.02918 | -0.04 | 39.334
7 | 1.197 | 0.03101 | -0.04 | 38.611
7.5 | 1.246 | 0.03299 | -0.04 | 37.768
8 | 1.294 | 0.0351 | -0.04 | 36.884
8.5 | 1.342 | 0.03738 | -0.04 | 35.906
9 | 1.39 | 0.03977 | -0.04 | 34.939
9.5 | 1.436 | 0.04237 | -0.04 | 33.891
10 | 1.482 | 0.04505 | -0.04 | 32.899
10.5 | 1.527 | 0.04797 | -0.041 | 31.834
11 | 1.572 | 0.05099 | -0.041 | 30.823
11.5 | 1.615 | 0.05422 | -0.041 | 29.788
12 | 1.658 | 0.05757 | -0.041 | 28.796
12.5 | 1.699 | 0.06115 | -0.041 | 27.778
13 | 1.739 | 0.06486 | -0.041 | 26.806
13.5 | 1.777 | 0.06883 | -0.041 | 25.813
14 | 1.813 | 0.073 | -0.042 | 24.84
14.5 | 1.848 | 0.07737 | -0.042 | 23.889
15 | 1.882 | 0.08198 | -0.042 | 22.953
15.5 | 1.913 | 0.08685 | -0.042 | 22.021
16 | 1.942 | 0.09201 | -0.042 | 21.104
16.5 | 1.969 | 0.09743 | -0.042 | 20.21
17 | 1.993 | 0.10327 | -0.042 | 19.302
17.5 | 2.015 | 0.10943 | -0.043 | 18.417
18 | 2.035 | 0.11599 | -0.043 | 17.544
18.5 | 2.052 | 0.12287 | -0.043 | 16.703
19 | 2.066 | 0.13021 | -0.043 | 15.866
19.5 | 2.077 | 0.13777 | -0.043 | 15.077
20 | 2.086 | 0.14573 | -0.043 | 14.314

## 10. Re 100k Mach 0.00 (2)
BIGFOIL.COM POLAR EXPORT
NACA45021
NACA45021 |  |  |  | Cl Max: | 1.072 | at alpha= | 6 | deg
XFOIL ncrit=9 |  |  |  | L/D Max: | 32.7374 | at alpha= | 3.5 | deg
Re: | 100000 |  |  | Cd Min: | 0.20317 | at alpha= | -20 | deg
Mach: | 0 |  |  | Cl=0 at alpha= | -3.9571 | deg
|  |  |  | @ Cl=0.1, Cd= | 0.021629
|  |  |  | @ Cl=0.4, Cd= | 0.026885
|  |  |  | @ Cl=0.6, Cd= | 0.13595
alpha (deg) | Cl | Cd | Cm | Cl/Cd
-20 | -0.3667 | 0.20317 | -0.0228 | -1.8049
-19.5 | -0.36 | 0.19814 | -0.026 | -1.8169
-19 | -0.3369 | 0.19273 | -0.0267 | -1.748
-18.5 | -0.3535 | 0.19049 | -0.032 | -1.8557
-18 | -0.3149 | 0.1823 | -0.031 | -1.7274
-17.5 | -0.3028 | 0.17761 | -0.0326 | -1.7049
-17 | -0.2985 | 0.17209 | -0.0348 | -1.7346
-16.5 | -0.2779 | 0.16693 | -0.035 | -1.6648
-16 | -0.2993 | 0.16274 | -0.0389 | -1.8391
-15.5 | -0.2611 | 0.15639 | -0.0371 | -1.6695
-14.5 | -0.2533 | 0.14574 | -0.0388 | -1.738
-14 | -0.2989 | 0.14203 | -0.0428 | -2.1045
-13.5 | -0.2506 | 0.13526 | -0.0391 | -1.8527
-13 | -0.2546 | 0.1308 | -0.0389 | -1.9465
-12.5 | -0.2631 | 0.12462 | -0.0384 | -2.1112
-11.5 | -0.5528 | 0.0808 | -0.0537 | -6.8416
-11 | -0.5838 | 0.07605 | -0.048 | -7.6765
-10.5 | -0.6765 | 0.06643 | -0.0433 | -10.1837
-10 | -0.7327 | 0.05436 | -0.0392 | -13.4787
-9.5 | -0.6853 | 0.0495 | -0.0415 | -13.8444
-9 | -0.6523 | 0.04394 | -0.0407 | -14.8452
-8.5 | -0.5878 | 0.04009 | -0.0434 | -14.662
-8 | -0.5286 | 0.03672 | -0.0443 | -14.3954
-7.5 | -0.4478 | 0.03352 | -0.0488 | -13.3592
-7 | -0.3694 | 0.0306 | -0.0524 | -12.0719
-6.5 | -0.2882 | 0.02804 | -0.0563 | -10.2782
-6 | -0.2066 | 0.0258 | -0.0602 | -8.0078
-5.5 | -0.1415 | 0.02421 | -0.0613 | -5.8447
-5 | -0.0839 | 0.02293 | -0.0611 | -3.659
-4.5 | -0.03 | 0.02166 | -0.0603 | -1.385
-4 | -0.0009 | 0.0203 | -0.055 | -0.044335
-3.5 | 0.0096 | 0.01975 | -0.0443 | 0.48608
-3 | 0.0721 | 0.02107 | -0.0421 | 3.4219
-2.5 | 0.1669 | 0.02297 | -0.0457 | 7.266
-2 | 0.2862 | 0.02509 | -0.0539 | 11.4069
-1.5 | 0.3871 | 0.02672 | -0.0596 | 14.4873
-1 | 0.5028 | 0.0282 | -0.0682 | 17.8298
-0.5 | 0.5908 | 0.02878 | -0.0737 | 20.5281
0 | 0.643 | 0.02901 | -0.0741 | 22.1648
0.5 | 0.7041 | 0.02904 | -0.076 | 24.2459
1 | 0.7562 | 0.02946 | -0.0768 | 25.6687
1.5 | 0.8256 | 0.02959 | -0.0804 | 27.9013
2 | 0.8867 | 0.02992 | -0.0833 | 29.6357
2.5 | 0.9627 | 0.03003 | -0.0886 | 32.0579
3 | 0.9903 | 0.03087 | -0.0856 | 32.0797
3.5 | 1.0273 | 0.03138 | -0.0833 | 32.7374
4 | 1.0166 | 0.0333 | -0.0739 | 30.5285
4.5 | 1.0423 | 0.03396 | -0.0696 | 30.692
5 | 1.0366 | 0.03598 | -0.0609 | 28.8105
5.5 | 1.0161 | 0.03814 | -0.0501 | 26.6413
6 | 1.072 | 0.0382 | -0.0498 | 28.0628
7 | 0.7067 | 0.05759 | 0.0034 | 12.2712
9 | 0.2577 | 0.11851 | 0.0105 | 2.1745
9.5 | 0.3242 | 0.1241 | 0.0105 | 2.6124
11 | 0.4038 | 0.13595 | 0.0059 | 2.9702

## 11. Re 100k Mach 0.10 (1)
BIGFOIL.COM POLAR EXPORT
NACA45021
NACA45021 |  |  |  | Cl Max: | 2.074 | at alpha= | 20 | deg
JavaFoil+Calcfoil stall+Eppler ext transition |  |  |  | L/D Max: | 39.968 | at alpha= | 5 | deg
Re: | 100000 |  |  | Cd Min: | 0.01693 | at alpha= | -2 | deg
Mach: | 0.1 |  |  | Cl=0 at alpha= | -3.3438 | deg
|  |  |  | @ Cl=0.1, Cd= | 0.018725
|  |  |  | @ Cl=0.4, Cd= | 0.017641
|  |  |  | @ Cl=0.6, Cd= | 0.018932
alpha (deg) | Cl | Cd | Cm | Cl/Cd
-20 | -1.23 | 0.20718 | -0.011 | -5.935
-19.5 | -1.22 | 0.19729 | -0.012 | -6.185
-19 | -1.209 | 0.18754 | -0.012 | -6.445
-18.5 | -1.195 | 0.17871 | -0.012 | -6.689
-18 | -1.18 | 0.16988 | -0.012 | -6.945
-17.5 | -1.161 | 0.16115 | -0.013 | -7.206
-17 | -1.141 | 0.15283 | -0.013 | -7.464
-16.5 | -1.118 | 0.14515 | -0.013 | -7.705
-16 | -1.094 | 0.13748 | -0.013 | -7.956
-15.5 | -1.067 | 0.13013 | -0.014 | -8.202
-15 | -1.039 | 0.1233 | -0.014 | -8.427
-14.5 | -1.009 | 0.1165 | -0.014 | -8.661
-14 | -0.977 | 0.11003 | -0.015 | -8.881
-13.5 | -0.943 | 0.10397 | -0.015 | -9.074
-13 | -0.908 | 0.09808 | -0.015 | -9.258
-12.5 | -0.871 | 0.0925 | -0.016 | -9.412
-12 | -0.832 | 0.08712 | -0.016 | -9.549
-11.5 | -0.792 | 0.08194 | -0.017 | -9.665
-11 | -0.751 | 0.07713 | -0.017 | -9.732
-10.5 | -0.708 | 0.07253 | -0.017 | -9.762
-10 | -0.665 | 0.06806 | -0.018 | -9.764
-9.5 | -0.62 | 0.06374 | -0.019 | -9.728
-9 | -0.575 | 0.05955 | -0.019 | -9.651
-8.5 | -0.529 | 0.0552 | -0.02 | -9.587
-8 | -0.485 | 0.04979 | -0.022 | -9.744
-7.5 | -0.509 | 0.02196 | -0.031 | -23.163
-7 | -0.454 | 0.02104 | -0.032 | -21.565
-6.5 | -0.395 | 0.02058 | -0.033 | -19.171
-6 | -0.334 | 0.02027 | -0.033 | -16.471
-5.5 | -0.272 | 0.01994 | -0.033 | -13.665
-5 | -0.21 | 0.01963 | -0.034 | -10.707
-4.5 | -0.147 | 0.01937 | -0.034 | -7.607
-4 | -0.084 | 0.01916 | -0.035 | -4.39
-3.5 | -0.02 | 0.01898 | -0.035 | -1.077
-3 | 0.044 | 0.01883 | -0.036 | 2.31
-2.5 | 0.108 | 0.01871 | -0.036 | 5.755
-2 | 0.171 | 0.01693 | -0.036 | 10.119
-1.5 | 0.235 | 0.01705 | -0.037 | 13.799
-1 | 0.299 | 0.0172 | -0.037 | 17.393
-0.5 | 0.363 | 0.01739 | -0.037 | 20.864
0 | 0.422 | 0.01779 | -0.038 | 23.727
0.5 | 0.484 | 0.01812 | -0.038 | 26.695
1 | 0.545 | 0.01851 | -0.038 | 29.421
1.5 | 0.605 | 0.01897 | -0.039 | 31.883
2 | 0.664 | 0.01951 | -0.039 | 34.053
2.5 | 0.723 | 0.02013 | -0.039 | 35.908
3 | 0.78 | 0.02085 | -0.039 | 37.417
3.5 | 0.836 | 0.02168 | -0.039 | 38.58
4 | 0.891 | 0.02263 | -0.04 | 39.386
4.5 | 0.945 | 0.02372 | -0.04 | 39.85
5 | 0.998 | 0.02497 | -0.04 | 39.968
5.5 | 1.05 | 0.02635 | -0.04 | 39.848
6 | 1.101 | 0.0279 | -0.04 | 39.455
6.5 | 1.151 | 0.0296 | -0.04 | 38.892
7 | 1.201 | 0.03148 | -0.04 | 38.144
7.5 | 1.25 | 0.03348 | -0.04 | 37.332
8 | 1.298 | 0.03563 | -0.04 | 36.442
8.5 | 1.346 | 0.03793 | -0.04 | 35.492
9 | 1.394 | 0.0404 | -0.04 | 34.499
9.5 | 1.44 | 0.04302 | -0.04 | 33.477
10 | 1.486 | 0.04578 | -0.041 | 32.465
10.5 | 1.532 | 0.04873 | -0.041 | 31.431
11 | 1.576 | 0.05182 | -0.041 | 30.413
11.5 | 1.619 | 0.0551 | -0.041 | 29.393
12 | 1.662 | 0.05853 | -0.041 | 28.39
12.5 | 1.703 | 0.06215 | -0.041 | 27.398
13 | 1.742 | 0.06599 | -0.041 | 26.401
13.5 | 1.78 | 0.07003 | -0.041 | 25.423
14 | 1.817 | 0.07427 | -0.042 | 24.457
14.5 | 1.851 | 0.07877 | -0.042 | 23.5
15 | 1.884 | 0.08348 | -0.042 | 22.566
15.5 | 1.914 | 0.08849 | -0.042 | 21.631
16 | 1.942 | 0.09381 | -0.042 | 20.707
16.5 | 1.969 | 0.09947 | -0.042 | 19.791
17 | 1.992 | 0.10542 | -0.043 | 18.894
17.5 | 2.012 | 0.1118 | -0.043 | 18
18 | 2.031 | 0.11864 | -0.043 | 17.116
18.5 | 2.046 | 0.12585 | -0.043 | 16.26
19 | 2.058 | 0.13336 | -0.043 | 15.432
19.5 | 2.067 | 0.14132 | -0.043 | 14.628
20 | 2.074 | 0.14962 | -0.043 | 13.861

## 12. Re 100k Mach 0.10 (2)
BIGFOIL.COM POLAR EXPORT
NACA45021
NACA45021 |  |  |  | Cl Max: | 1.0461 | at alpha= | 6 | deg
XFOIL ncrit=9 |  |  |  | L/D Max: | 31.7918 | at alpha= | 3.5 | deg
Re: | 100000 |  |  | Cd Min: | 0.15695 | at alpha= | -15.5 | deg
Mach: | 0.1 |  |  | Cl=0 at alpha= | -4.088 | deg
|  |  |  | @ Cl=0.1, Cd= | 0.021699
|  |  |  | @ Cl=0.4, Cd= | 0.027039
|  |  |  | @ Cl=0.6, Cd= | 0.13639
alpha (deg) | Cl | Cd | Cm | Cl/Cd
-15.5 | -0.259 | 0.15695 | -0.0373 | -1.6502
-15 | -0.2992 | 0.15337 | -0.0419 | -1.9508
-14.5 | -0.2508 | 0.14633 | -0.0389 | -1.7139
-14 | -0.2882 | 0.14269 | -0.0422 | -2.0198
-13.5 | -0.2479 | 0.13591 | -0.0392 | -1.824
-13 | -0.2478 | 0.13146 | -0.0386 | -1.885
-12.5 | -0.2607 | 0.12536 | -0.0384 | -2.0796
-12 | -0.251 | 0.12166 | -0.0354 | -2.0631
-11.5 | -0.2854 | 0.11627 | -0.034 | -2.4546
-10.5 | -0.7344 | 0.06335 | -0.0408 | -11.5927
-10 | -0.7027 | 0.05634 | -0.0437 | -12.4725
-9 | -0.6422 | 0.04463 | -0.0434 | -14.3894
-8.5 | -0.5804 | 0.04054 | -0.0457 | -14.3167
-8 | -0.521 | 0.03701 | -0.0467 | -14.0773
-7.5 | -0.442 | 0.03373 | -0.0508 | -13.1041
-7 | -0.3648 | 0.03074 | -0.0541 | -11.8673
-6.5 | -0.2845 | 0.02817 | -0.0577 | -10.0994
-6 | -0.2024 | 0.0259 | -0.0616 | -7.8147
-5.5 | -0.1457 | 0.0245 | -0.0611 | -5.9469
-5 | -0.0826 | 0.02308 | -0.0618 | -3.5789
-4.5 | -0.0267 | 0.0218 | -0.0612 | -1.2248
-4 | 0.0057 | 0.02052 | -0.0565 | 0.27778
-3.5 | 0.0124 | 0.01978 | -0.0453 | 0.6269
-3 | 0.0645 | 0.02098 | -0.0413 | 3.0744
-2.5 | 0.1583 | 0.02288 | -0.0445 | 6.9187
-2 | 0.2828 | 0.02513 | -0.0534 | 11.2535
-1.5 | 0.3884 | 0.02688 | -0.0598 | 14.4494
-1 | 0.4907 | 0.02828 | -0.0661 | 17.3515
-0.5 | 0.5934 | 0.02897 | -0.0737 | 20.4833
0 | 0.6423 | 0.02925 | -0.0735 | 21.959
0.5 | 0.7049 | 0.02935 | -0.0756 | 24.017
1 | 0.7556 | 0.02975 | -0.0761 | 25.3983
1.5 | 0.8215 | 0.03 | -0.0791 | 27.3833
2 | 0.8869 | 0.03026 | -0.0826 | 29.3093
2.5 | 0.9588 | 0.03057 | -0.0873 | 31.3641
3 | 0.9924 | 0.03125 | -0.0851 | 31.7568
3.5 | 1.0202 | 0.03209 | -0.0814 | 31.7918
4 | 1.0128 | 0.03391 | -0.0725 | 29.8673
4.5 | 1.0456 | 0.0344 | -0.0692 | 30.3953
5 | 1.0144 | 0.03719 | -0.057 | 27.2761
5.5 | 1.0067 | 0.0389 | -0.0479 | 25.8792
6 | 1.0461 | 0.03958 | -0.0453 | 26.43
7 | 0.7372 | 0.05569 | 0.0027 | 13.2376
8.5 | 0.3508 | 0.1135 | 0.004 | 3.0907
9 | 0.4124 | 0.11939 | 0.0038 | 3.4542
9.5 | 0.38 | 0.12223 | 0.0055 | 3.1089
10 | 0.3746 | 0.1275 | 0.0058 | 2.938
10.5 | 0.4103 | 0.13126 | 0.0063 | 3.1259
11 | 0.4016 | 0.13639 | 0.006 | 2.9445

## 13. Re 100k Mach 0.25 (1)
BIGFOIL.COM POLAR EXPORT
NACA45021
NACA45021 |  |  |  | Cl Max: | 1.989 | at alpha= | 18.5 | deg
JavaFoil+Calcfoil stall+Eppler ext transition |  |  |  | L/D Max: | 38.116 | at alpha= | 4.5 | deg
Re: | 100000 |  |  | Cd Min: | 0.01728 | at alpha= | -2 | deg
Mach: | 0.25 |  |  | Cl=0 at alpha= | -3.3409 | deg
|  |  |  | @ Cl=0.1, Cd= | 0.019112
|  |  |  | @ Cl=0.4, Cd= | 0.018019
|  |  |  | @ Cl=0.6, Cd= | 0.019484
alpha (deg) | Cl | Cd | Cm | Cl/Cd
-20 | -1.085 | 0.23578 | -0.011 | -4.604
-19.5 | -1.095 | 0.22288 | -0.012 | -4.911
-19 | -1.1 | 0.20947 | -0.012 | -5.252
-18.5 | -1.103 | 0.19839 | -0.012 | -5.557
-18 | -1.101 | 0.18716 | -0.012 | -5.884
-17.5 | -1.096 | 0.17652 | -0.013 | -6.206
-17 | -1.087 | 0.16636 | -0.013 | -6.531
-16.5 | -1.075 | 0.15695 | -0.013 | -6.847
-16 | -1.06 | 0.14804 | -0.013 | -7.157
-15.5 | -1.041 | 0.13951 | -0.014 | -7.464
-15 | -1.02 | 0.13147 | -0.014 | -7.76
-14.5 | -0.996 | 0.12386 | -0.014 | -8.044
-14 | -0.97 | 0.11649 | -0.015 | -8.325
-13.5 | -0.941 | 0.10948 | -0.015 | -8.592
-13 | -0.909 | 0.1029 | -0.015 | -8.835
-12.5 | -0.875 | 0.09686 | -0.016 | -9.029
-12 | -0.838 | 0.09102 | -0.016 | -9.207
-11.5 | -0.8 | 0.08547 | -0.017 | -9.357
-11 | -0.76 | 0.08018 | -0.017 | -9.475
-10.5 | -0.718 | 0.07523 | -0.018 | -9.547
-10 | -0.675 | 0.07061 | -0.018 | -9.558
-9.5 | -0.631 | 0.06609 | -0.019 | -9.542
-9 | -0.585 | 0.06178 | -0.019 | -9.47
-8.5 | -0.538 | 0.05771 | -0.02 | -9.327
-8 | -0.492 | 0.05334 | -0.021 | -9.216
-7.5 | -0.446 | 0.04786 | -0.023 | -9.322
-7 | -0.462 | 0.02197 | -0.033 | -21.021
-6.5 | -0.403 | 0.02127 | -0.033 | -18.963
-6 | -0.342 | 0.02083 | -0.034 | -16.41
-5.5 | -0.279 | 0.02043 | -0.034 | -13.659
-5 | -0.215 | 0.02008 | -0.035 | -10.729
-4.5 | -0.151 | 0.01979 | -0.035 | -7.635
-4 | -0.086 | 0.01955 | -0.036 | -4.412
-3.5 | -0.021 | 0.01937 | -0.036 | -1.083
-3 | 0.045 | 0.01922 | -0.037 | 2.324
-2.5 | 0.111 | 0.01909 | -0.037 | 5.791
-2 | 0.176 | 0.01728 | -0.037 | 10.176
-1.5 | 0.241 | 0.01742 | -0.038 | 13.865
-1 | 0.307 | 0.01759 | -0.038 | 17.458
-0.5 | 0.372 | 0.0178 | -0.038 | 20.924
0 | 0.432 | 0.01827 | -0.039 | 23.657
0.5 | 0.495 | 0.01866 | -0.039 | 26.542
1 | 0.557 | 0.01911 | -0.039 | 29.161
1.5 | 0.618 | 0.01964 | -0.039 | 31.487
2 | 0.679 | 0.02027 | -0.04 | 33.485
2.5 | 0.738 | 0.021 | -0.04 | 35.133
3 | 0.796 | 0.02184 | -0.04 | 36.436
3.5 | 0.852 | 0.02283 | -0.04 | 37.34
4 | 0.908 | 0.02395 | -0.04 | 37.912
4.5 | 0.962 | 0.02524 | -0.04 | 38.116
5 | 1.015 | 0.02667 | -0.04 | 38.079
5.5 | 1.068 | 0.02827 | -0.04 | 37.768
6 | 1.119 | 0.03003 | -0.04 | 37.281
6.5 | 1.17 | 0.03194 | -0.041 | 36.638
7 | 1.22 | 0.03404 | -0.041 | 35.854
7.5 | 1.27 | 0.03626 | -0.041 | 35.03
8 | 1.319 | 0.03868 | -0.041 | 34.102
8.5 | 1.368 | 0.04122 | -0.041 | 33.189
9 | 1.416 | 0.04396 | -0.041 | 32.198
9.5 | 1.463 | 0.04683 | -0.041 | 31.239
10 | 1.509 | 0.04992 | -0.041 | 30.226
10.5 | 1.555 | 0.05317 | -0.041 | 29.235
11 | 1.599 | 0.05662 | -0.041 | 28.233
11.5 | 1.642 | 0.06027 | -0.042 | 27.241
12 | 1.683 | 0.06417 | -0.042 | 26.23
12.5 | 1.723 | 0.06825 | -0.042 | 25.247
13 | 1.761 | 0.07261 | -0.042 | 24.252
13.5 | 1.797 | 0.07722 | -0.042 | 23.266
14 | 1.83 | 0.08211 | -0.042 | 22.288
14.5 | 1.861 | 0.08728 | -0.042 | 21.32
15 | 1.889 | 0.09288 | -0.043 | 20.34
15.5 | 1.914 | 0.09884 | -0.043 | 19.366
16 | 1.936 | 0.10524 | -0.043 | 18.394
16.5 | 1.955 | 0.11222 | -0.043 | 17.417
17 | 1.969 | 0.11968 | -0.043 | 16.449
17.5 | 1.979 | 0.12777 | -0.043 | 15.489
18 | 1.986 | 0.13629 | -0.043 | 14.57
18.5 | 1.989 | 0.14529 | -0.043 | 13.687
19 | 1.986 | 0.15496 | -0.043 | 12.814
19.5 | 1.979 | 0.16526 | -0.043 | 11.973
20 | 1.968 | 0.17607 | -0.043 | 11.175

## 14. Re 100k Mach 0.25 (2)
BIGFOIL.COM POLAR EXPORT
NACA45021
NACA45021 |  |  |  | Cl Max: | 1.0083 | at alpha= | 4 | deg
XFOIL ncrit=9 |  |  |  | L/D Max: | 29.1598 | at alpha= | 3 | deg
Re: | 100000 |  |  | Cd Min: | 0.14947 | at alpha= | -14.5 | deg
Mach: | 0.25 |  |  | Cl=0 at alpha= | -4.1797 | deg
|  |  |  | @ Cl=0.1, Cd= | 0.022035
|  |  |  | @ Cl=0.4, Cd= | 0.12097
|  |  |  | @ Cl=0.6, Cd= | 0.12097
alpha (deg) | Cl | Cd | Cm | Cl/Cd
-14.5 | -0.2375 | 0.14947 | -0.0395 | -1.5889
-14 | -0.2482 | 0.14568 | -0.0406 | -1.7037
-13.5 | -0.2339 | 0.13934 | -0.0396 | -1.6786
-13 | -0.2274 | 0.13496 | -0.0384 | -1.6849
-12.5 | -0.249 | 0.1294 | -0.0386 | -1.9243
-12 | -0.2329 | 0.12567 | -0.0349 | -1.8533
-11.5 | -0.2812 | 0.12111 | -0.0336 | -2.3219
-11 | -0.2724 | 0.11882 | -0.0273 | -2.2925
-10.5 | -0.4882 | 0.07769 | -0.0566 | -6.2839
-10 | -0.5409 | 0.06411 | -0.0642 | -8.4371
-9.5 | -0.5798 | 0.05585 | -0.061 | -10.3814
-9 | -0.5786 | 0.04822 | -0.0585 | -11.9992
-8.5 | -0.5485 | 0.04357 | -0.0561 | -12.5889
-7.5 | -0.4252 | 0.03538 | -0.0586 | -12.0181
-7 | -0.3645 | 0.03251 | -0.0584 | -11.2119
-6.5 | -0.2857 | 0.02965 | -0.0613 | -9.6358
-6 | -0.2101 | 0.02729 | -0.0636 | -7.6988
-5.5 | -0.1456 | 0.02561 | -0.064 | -5.6853
-5 | -0.0886 | 0.02435 | -0.0632 | -3.6386
-4.5 | -0.0287 | 0.02307 | -0.063 | -1.244
-4 | 0.0161 | 0.022 | -0.0602 | 0.73182
-3.5 | 0.0256 | 0.02068 | -0.0509 | 1.2379
-3 | 0.0621 | 0.02124 | -0.0432 | 2.9237
-2.5 | 0.1503 | 0.02309 | -0.0446 | 6.5093
-2 | 0.2424 | 0.02495 | -0.0474 | 9.7154
-1.5 | 0.3646 | 0.02717 | -0.0557 | 13.4192
-1 | 0.4805 | 0.02908 | -0.0635 | 16.5234
-0.5 | 0.5774 | 0.0303 | -0.0693 | 19.0561
0 | 0.6417 | 0.03049 | -0.071 | 21.0462
0.5 | 0.6871 | 0.03116 | -0.0701 | 22.0507
1.5 | 0.8067 | 0.03222 | -0.0736 | 25.0372
2.5 | 0.9442 | 0.03335 | -0.0812 | 28.3118
3 | 0.9926 | 0.03404 | -0.0813 | 29.1598
3.5 | 0.9744 | 0.03628 | -0.071 | 26.8578
4 | 1.0083 | 0.03677 | -0.0676 | 27.4218
4.5 | 0.9186 | 0.04122 | -0.048 | 22.2853
5 | 0.721 | 0.04856 | -0.0173 | 14.8476
5.5 | 0.8778 | 0.04519 | -0.0267 | 19.4247
6.5 | 0.3711 | 0.08851 | 0.0032 | 4.1927
7 | 0.4015 | 0.09105 | 0.0055 | 4.4097
7.5 | 0.3744 | 0.09962 | 0.006 | 3.7583
8 | 0.3933 | 0.10567 | 0.0064 | 3.722
9 | 0.3355 | 0.12097 | 0.0058 | 2.7734

## 15. Re 100k Mach 0.50 (1)
BIGFOIL.COM POLAR EXPORT
NACA45021
NACA45021 |  |  |  | Cl Max: | 1.672 | at alpha= | 12 | deg
JavaFoil+Calcfoil stall+Eppler ext transition |  |  |  | L/D Max: | 30.901 | at alpha= | 3.5 | deg
Re: | 100000 |  |  | Cd Min: | 0.01919 | at alpha= | -1.5 | deg
Mach: | 0.5 |  |  | Cl=0 at alpha= | -3.3425 | deg
|  |  |  | @ Cl=0.1, Cd= | 0.020962
|  |  |  | @ Cl=0.4, Cd= | 0.019725
|  |  |  | @ Cl=0.6, Cd= | 0.022373
alpha (deg) | Cl | Cd | Cm | Cl/Cd
-20 | -0.957 | 0.39364 | -0.016 | -2.432
-19.5 | -0.928 | 0.38025 | -0.015 | -2.441
-19 | -0.9 | 0.37606 | -0.016 | -2.394
-18.5 | -0.871 | 0.35648 | -0.016 | -2.443
-18 | -0.843 | 0.34709 | -0.016 | -2.429
-17.5 | -0.815 | 0.35321 | -0.016 | -2.306
-17 | -0.786 | 0.32223 | -0.016 | -2.438
-16.5 | -0.758 | 0.31743 | -0.016 | -2.387
-16 | -0.728 | 0.31654 | -0.016 | -2.301
-15.5 | -0.7 | 0.30407 | -0.016 | -2.302
-15 | -0.671 | 0.29041 | -0.016 | -2.31
-14.5 | -0.643 | 0.27452 | -0.016 | -2.341
-14 | -0.613 | 0.27771 | -0.016 | -2.209
-13.5 | -0.584 | 0.24965 | -0.016 | -2.34
-13 | -0.556 | 0.24491 | -0.016 | -2.27
-12.5 | -0.527 | 0.23219 | -0.016 | -2.269
-12 | -0.498 | 0.20866 | -0.015 | -2.386
-11.5 | -0.469 | 0.15285 | -0.014 | -3.065
-11 | -0.674 | 0.11303 | -0.016 | -5.968
-10.5 | -0.688 | 0.09908 | -0.017 | -6.941
-10 | -0.674 | 0.08915 | -0.018 | -7.564
-9.5 | -0.647 | 0.08106 | -0.018 | -7.983
-9 | -0.611 | 0.07434 | -0.019 | -8.219
-8.5 | -0.569 | 0.06851 | -0.02 | -8.309
-8 | -0.523 | 0.06341 | -0.021 | -8.255
-7.5 | -0.475 | 0.0589 | -0.022 | -8.059
-7 | -0.423 | 0.05481 | -0.023 | -7.725
-6.5 | -0.371 | 0.05077 | -0.024 | -7.298
-6 | -0.318 | 0.04574 | -0.026 | -6.947
-5.5 | -0.306 | 0.02306 | -0.038 | -13.254
-5 | -0.237 | 0.02234 | -0.038 | -10.624
-4.5 | -0.167 | 0.02186 | -0.039 | -7.643
-4 | -0.096 | 0.02149 | -0.04 | -4.448
-3.5 | -0.023 | 0.02122 | -0.04 | -1.097
-3 | 0.05 | 0.02103 | -0.04 | 2.359
-2.5 | 0.123 | 0.02093 | -0.041 | 5.875
-2 | 0.196 | 0.02087 | -0.041 | 9.403
-1.5 | 0.268 | 0.01919 | -0.041 | 13.987
-1 | 0.341 | 0.01945 | -0.042 | 17.542
-0.5 | 0.414 | 0.01979 | -0.042 | 20.916
0 | 0.474 | 0.02088 | -0.042 | 22.725
0.5 | 0.542 | 0.0216 | -0.043 | 25.081
1 | 0.608 | 0.02248 | -0.043 | 27.028
1.5 | 0.672 | 0.02352 | -0.043 | 28.56
2 | 0.734 | 0.02474 | -0.043 | 29.683
2.5 | 0.796 | 0.02615 | -0.043 | 30.42
3 | 0.855 | 0.02775 | -0.043 | 30.822
3.5 | 0.914 | 0.02957 | -0.043 | 30.901
4 | 0.972 | 0.03151 | -0.043 | 30.839
4.5 | 1.028 | 0.03372 | -0.043 | 30.489
5 | 1.085 | 0.03605 | -0.043 | 30.08
5.5 | 1.14 | 0.03863 | -0.043 | 29.498
6 | 1.194 | 0.04141 | -0.043 | 28.832
6.5 | 1.247 | 0.04445 | -0.043 | 28.053
7 | 1.3 | 0.04771 | -0.043 | 27.239
7.5 | 1.351 | 0.0513 | -0.043 | 26.324
8 | 1.4 | 0.05517 | -0.043 | 25.382
8.5 | 1.448 | 0.05944 | -0.043 | 24.364
9 | 1.494 | 0.06409 | -0.043 | 23.309
9.5 | 1.537 | 0.0693 | -0.044 | 22.179
10 | 1.576 | 0.0751 | -0.044 | 20.99
10.5 | 1.611 | 0.08157 | -0.044 | 19.752
11 | 1.64 | 0.08905 | -0.044 | 18.422
11.5 | 1.662 | 0.09748 | -0.044 | 17.046
12 | 1.672 | 0.10758 | -0.044 | 15.545
12.5 | 1.668 | 0.11983 | -0.044 | 13.916
13 | 1.639 | 0.13537 | -0.044 | 12.107
13.5 | 1.565 | 0.15745 | -0.044 | 9.94
14 | 1.316 | 0.20137 | -0.042 | 6.536
14.5 | 1.024 | 0.28601 | -0.03 | 3.581
15 | 1.056 | 0.32041 | -0.032 | 3.296
15.5 | 1.088 | 0.35322 | -0.034 | 3.081
16 | 1.119 | 0.37022 | -0.036 | 3.023
16.5 | 1.15 | 0.38254 | -0.037 | 3.006
17 | 1.181 | 0.40855 | -0.038 | 2.89

## 16. Re 100k Mach 0.50 (2)
BIGFOIL.COM POLAR EXPORT
NACA45021
NACA45021 |  |  |  | Cl Max: | 0.7298 | at alpha= | 20 | deg
XFOIL ncrit=9 |  |  |  | L/D Max: | 13.3567 | at alpha= | 0.5 | deg
Re: | 100000 |  |  | Cd Min: | 0.25294 | at alpha= | 20 | deg
Mach: | 0.5 |  |  | Cl=0 at alpha= | -3.9773 | deg
|  |  |  | @ Cl=0.1, Cd= | 0.026798
|  |  |  | @ Cl=0.4, Cd= | 0.15617
|  |  |  | @ Cl=0.6, Cd= | 0.20989
alpha (deg) | Cl | Cd | Cm | Cl/Cd
-20 | -0.3766 | 0.22801 | -0.0265 | -1.6517
-19.5 | -0.3446 | 0.21893 | -0.0273 | -1.574
-19 | -0.3278 | 0.21352 | -0.0301 | -1.5352
-18.5 | -0.314 | 0.2077 | -0.0329 | -1.5118
-18 | -0.2892 | 0.20108 | -0.034 | -1.4382
-17.5 | -0.2911 | 0.19842 | -0.038 | -1.4671
-17 | -0.2587 | 0.18958 | -0.0379 | -1.3646
-16.5 | -0.2446 | 0.18451 | -0.0394 | -1.3257
-16 | -0.2398 | 0.17938 | -0.0416 | -1.3368
-15.5 | -0.2136 | 0.17298 | -0.041 | -1.2348
-15 | -0.2346 | 0.17115 | -0.044 | -1.3707
-14.5 | -0.194 | 0.16251 | -0.0418 | -1.1938
-14 | -0.2022 | 0.15938 | -0.0425 | -1.2687
-13.5 | -0.1882 | 0.15317 | -0.041 | -1.2287
-13 | -0.183 | 0.1493 | -0.0386 | -1.2257
-12.5 | -0.2217 | 0.14726 | -0.0373 | -1.5055
-12 | -0.2088 | 0.14358 | -0.0308 | -1.4542
-11.5 | -0.1738 | 0.13371 | -0.0454 | -1.2998
-11 | -0.1177 | 0.12422 | -0.0579 | -0.94751
-10.5 | -0.0441 | 0.11331 | -0.0682 | -0.3892
-9.5 | -0.0943 | 0.07766 | -0.1027 | -1.2143
-9 | -0.1197 | 0.06264 | -0.1161 | -1.9109
-8.5 | -0.1744 | 0.05153 | -0.121 | -3.3844
-8 | -0.1878 | 0.04581 | -0.117 | -4.0995
-7.5 | -0.1967 | 0.04182 | -0.1092 | -4.7035
-7 | -0.2154 | 0.03895 | -0.098 | -5.5302
-6.5 | -0.2192 | 0.03612 | -0.0879 | -6.0687
-6 | -0.1787 | 0.03362 | -0.0833 | -5.3153
-5.5 | -0.1502 | 0.0317 | -0.0766 | -4.7382
-5 | -0.1083 | 0.03027 | -0.0716 | -3.5778
-4.5 | -0.0522 | 0.02884 | -0.069 | -1.81
-4 | -0.0024 | 0.02797 | -0.0654 | -0.085806
-3.5 | 0.0504 | 0.02718 | -0.0626 | 1.8543
-3 | 0.0905 | 0.02666 | -0.0576 | 3.3946
-2.5 | 0.1012 | 0.02564 | -0.0474 | 3.947
-2 | 0.0927 | 0.02659 | -0.0321 | 3.4863
-1.5 | 0.1801 | 0.02908 | -0.0303 | 6.1933
-1 | 0.295 | 0.0323 | -0.0345 | 9.1331
-0.5 | 0.3 | 0.0354 | -0.0246 | 8.4746
0 | 0.4405 | 0.03918 | -0.0354 | 11.243
0.5 | 0.5531 | 0.04141 | -0.0425 | 13.3567
1 | 0.3619 | 0.05003 | -0.0171 | 7.2337
1.5 | 0.5873 | 0.04719 | -0.0353 | 12.4454
2 | 0.451 | 0.06059 | -0.0284 | 7.4435
2.5 | 0.39 | 0.072 | -0.0308 | 5.4167
3 | 0.4286 | 0.07107 | -0.0255 | 6.0307
3.5 | 0.3148 | 0.08031 | -0.0181 | 3.9198
4 | 0.325 | 0.08174 | -0.0125 | 3.976
4.5 | 0.295 | 0.08655 | -0.0072 | 3.4084
5 | 0.2689 | 0.09149 | -0.0029 | 2.9391
5.5 | 0.2819 | 0.09479 | 0.0006 | 2.9739
6 | 0.2816 | 0.09926 | 0.0035 | 2.837
6.5 | 0.2728 | 0.10491 | 0.0054 | 2.6003
7 | 0.2772 | 0.11045 | 0.0067 | 2.5097
8 | 0.2856 | 0.12431 | 0.0068 | 2.2975
8.5 | 0.2927 | 0.12733 | 0.0084 | 2.2988
9 | 0.3214 | 0.13339 | 0.0087 | 2.4095
9.5 | 0.3236 | 0.13641 | 0.0096 | 2.3723
10 | 0.3591 | 0.14295 | 0.0096 | 2.5121
10.5 | 0.3601 | 0.14587 | 0.0098 | 2.4686
11 | 0.3926 | 0.15254 | 0.0095 | 2.5738
11.5 | 0.398 | 0.15571 | 0.0091 | 2.556
12 | 0.4266 | 0.16233 | 0.0085 | 2.628
12.5 | 0.4374 | 0.16593 | 0.0076 | 2.6361
13 | 0.4584 | 0.17216 | 0.0064 | 2.6626
13.5 | 0.4769 | 0.17644 | 0.0053 | 2.7029
14 | 0.4928 | 0.18238 | 0.0035 | 2.7021
14.5 | 0.5208 | 0.18748 | 0.0024 | 2.7779
15 | 0.53 | 0.19314 | -0.0002 | 2.7441
15.5 | 0.5633 | 0.19894 | -0.0012 | 2.8315
16 | 0.5689 | 0.20431 | -0.0045 | 2.7845
16.5 | 0.6055 | 0.21088 | -0.0054 | 2.8713
17 | 0.6087 | 0.21584 | -0.0094 | 2.8201
17.5 | 0.6501 | 0.22379 | -0.01 | 2.905
18 | 0.6489 | 0.22785 | -0.0148 | 2.8479
18.5 | 0.6907 | 0.23686 | -0.0155 | 2.9161
19 | 0.6896 | 0.24017 | -0.0207 | 2.8713
19.5 | 0.7239 | 0.24884 | -0.0223 | 2.9091
20 | 0.7298 | 0.25294 | -0.0272 | 2.8853

## 17. Re 250k Mach 0.00 (1)
BIGFOIL.COM POLAR EXPORT
NACA45021
NACA45021 |  |  |  | Cl Max: | 2.111 | at alpha= | 20 | deg
JavaFoil+Calcfoil stall+Eppler ext transition |  |  |  | L/D Max: | 63.5 | at alpha= | 6.5 | deg
Re: | 250000 |  |  | Cd Min: | 0.012 | at alpha= | -0.5 | deg
Mach: | 0 |  |  | Cl=0 at alpha= | -3.3413 | deg
|  |  |  | @ Cl=0.1, Cd= | 0.014568
|  |  |  | @ Cl=0.4, Cd= | 0.012133
|  |  |  | @ Cl=0.6, Cd= | 0.01313
alpha (deg) | Cl | Cd | Cm | Cl/Cd
-20 | -1.254 | 0.17538 | -0.013 | -7.148
-19.5 | -1.242 | 0.16749 | -0.013 | -7.418
-19 | -1.229 | 0.15941 | -0.013 | -7.712
-18.5 | -1.215 | 0.15163 | -0.014 | -8.01
-18 | -1.197 | 0.14395 | -0.014 | -8.319
-17.5 | -1.178 | 0.13665 | -0.014 | -8.619
-17 | -1.156 | 0.12975 | -0.015 | -8.911
-16.5 | -1.133 | 0.12289 | -0.015 | -9.217
-16 | -1.107 | 0.1164 | -0.015 | -9.514
-15.5 | -1.081 | 0.10975 | -0.016 | -9.847
-15 | -1.052 | 0.10347 | -0.016 | -10.169
-14.5 | -1.022 | 0.09716 | -0.017 | -10.523
-14 | -0.991 | 0.09082 | -0.017 | -10.911
-13.5 | -0.958 | 0.08509 | -0.018 | -11.254
-13 | -0.924 | 0.07921 | -0.018 | -11.659
-12.5 | -0.888 | 0.07306 | -0.019 | -12.157
-12 | -0.854 | 0.06623 | -0.02 | -12.888
-11.5 | -0.824 | 0.05657 | -0.022 | -14.571
-11 | -0.862 | 0.02646 | -0.027 | -32.594
-10.5 | -0.832 | 0.02186 | -0.028 | -38.057
-10 | -0.788 | 0.02019 | -0.029 | -39.037
-9.5 | -0.738 | 0.01901 | -0.03 | -38.838
-9 | -0.685 | 0.0182 | -0.03 | -37.646
-8.5 | -0.63 | 0.01753 | -0.031 | -35.925
-8 | -0.573 | 0.01673 | -0.031 | -34.24
-7.5 | -0.515 | 0.01628 | -0.032 | -31.607
-7 | -0.455 | 0.01592 | -0.032 | -28.591
-6.5 | -0.395 | 0.01567 | -0.033 | -25.197
-6 | -0.334 | 0.01551 | -0.033 | -21.525
-5.5 | -0.272 | 0.01488 | -0.034 | -18.283
-5 | -0.21 | 0.0146 | -0.034 | -14.368
-4.5 | -0.147 | 0.01524 | -0.034 | -9.65
-4 | -0.084 | 0.01505 | -0.035 | -5.573
-3.5 | -0.02 | 0.01488 | -0.035 | -1.37
-3 | 0.043 | 0.01471 | -0.036 | 2.949
-2.5 | 0.107 | 0.01455 | -0.036 | 7.377
-2 | 0.171 | 0.01234 | -0.036 | 13.879
-1.5 | 0.235 | 0.01242 | -0.037 | 18.934
-1 | 0.299 | 0.01253 | -0.037 | 23.848
-0.5 | 0.363 | 0.012 | -0.038 | 30.206
0 | 0.424 | 0.01222 | -0.038 | 34.676
0.5 | 0.487 | 0.01245 | -0.038 | 39.075
1 | 0.549 | 0.01271 | -0.039 | 43.174
1.5 | 0.611 | 0.01322 | -0.039 | 46.2
2 | 0.672 | 0.01354 | -0.04 | 49.653
2.5 | 0.733 | 0.01389 | -0.04 | 52.805
3 | 0.794 | 0.01428 | -0.04 | 55.582
3.5 | 0.854 | 0.01455 | -0.041 | 58.673
4 | 0.913 | 0.01505 | -0.041 | 60.662
4.5 | 0.971 | 0.01561 | -0.041 | 62.241
5 | 1.029 | 0.01621 | -0.041 | 63.497
5.5 | 1.086 | 0.01727 | -0.042 | 62.884
6 | 1.142 | 0.018 | -0.042 | 63.422
6.5 | 1.196 | 0.01884 | -0.042 | 63.5
7 | 1.25 | 0.01978 | -0.042 | 63.207
7.5 | 1.302 | 0.02083 | -0.043 | 62.528
8 | 1.354 | 0.02201 | -0.043 | 61.505
8.5 | 1.404 | 0.02333 | -0.043 | 60.157
9 | 1.452 | 0.02484 | -0.043 | 58.475
9.5 | 1.5 | 0.02649 | -0.043 | 56.621
10 | 1.546 | 0.02835 | -0.043 | 54.54
10.5 | 1.591 | 0.03037 | -0.043 | 52.382
11 | 1.634 | 0.03263 | -0.043 | 50.083
11.5 | 1.677 | 0.03507 | -0.044 | 47.805
12 | 1.717 | 0.03776 | -0.044 | 45.485
12.5 | 1.757 | 0.04062 | -0.044 | 43.243
13 | 1.794 | 0.04377 | -0.044 | 40.998
13.5 | 1.83 | 0.04712 | -0.044 | 38.842
14 | 1.865 | 0.05074 | -0.044 | 36.75
14.5 | 1.897 | 0.05461 | -0.044 | 34.736
15 | 1.927 | 0.05877 | -0.044 | 32.798
15.5 | 1.956 | 0.06322 | -0.044 | 30.934
16 | 1.982 | 0.06798 | -0.044 | 29.154
16.5 | 2.006 | 0.0731 | -0.044 | 27.447
17 | 2.028 | 0.07854 | -0.044 | 25.819
17.5 | 2.047 | 0.08437 | -0.044 | 24.265
18 | 2.065 | 0.09048 | -0.044 | 22.821
18.5 | 2.08 | 0.09692 | -0.044 | 21.462
19 | 2.092 | 0.10359 | -0.044 | 20.197
19.5 | 2.102 | 0.11042 | -0.044 | 19.039
20 | 2.111 | 0.11726 | -0.044 | 18

## 18. Re 250k Mach 0.00 (2)
BIGFOIL.COM POLAR EXPORT
NACA45021
NACA45021 |  |  |  | Cl Max: | 1.4221 | at alpha= | 15 | deg
XFOIL ncrit=9 |  |  |  | L/D Max: | 59.4903 | at alpha= | 7 | deg
Re: | 250000 |  |  | Cd Min: | 0.18011 | at alpha= | -18.5 | deg
Mach: | 0 |  |  | Cl=0 at alpha= | -4.0583 | deg
|  |  |  | @ Cl=0.1, Cd= | 0.012744
|  |  |  | @ Cl=0.4, Cd= | 0.015066
|  |  |  | @ Cl=0.6, Cd= | 0.016909
alpha (deg) | Cl | Cd | Cm | Cl/Cd
-18.5 | -0.3411 | 0.18011 | -0.0307 | -1.8938
-18 | -0.3249 | 0.17545 | -0.0319 | -1.8518
-17.5 | -0.3296 | 0.16771 | -0.0359 | -1.9653
-17 | -0.3075 | 0.16367 | -0.0358 | -1.8788
-16.5 | -0.7407 | 0.07014 | -0.0859 | -10.5603
-16 | -0.8466 | 0.0562 | -0.0882 | -15.0641
-15.5 | -0.919 | 0.04897 | -0.083 | -18.7666
-15 | -0.9297 | 0.0456 | -0.0778 | -20.3882
-14.5 | -0.9344 | 0.04366 | -0.0718 | -21.4017
-14 | -0.9549 | 0.04165 | -0.0632 | -22.9268
-13.5 | -0.9887 | 0.03996 | -0.0518 | -24.7422
-13 | -0.9714 | 0.0371 | -0.0498 | -26.1833
-12.5 | -0.9136 | 0.03424 | -0.0531 | -26.6822
-12 | -0.8517 | 0.03237 | -0.056 | -26.3114
-11.5 | -0.7969 | 0.02985 | -0.0576 | -26.6968
-11 | -0.716 | 0.02792 | -0.0633 | -25.6447
-10.5 | -0.6556 | 0.02596 | -0.0649 | -25.2542
-10 | -0.5623 | 0.02396 | -0.0726 | -23.4683
-9.5 | -0.4878 | 0.02217 | -0.0766 | -22.0027
-9 | -0.4118 | 0.02074 | -0.0807 | -19.8554
-8.5 | -0.3359 | 0.01932 | -0.0848 | -17.3861
-8 | -0.2759 | 0.01825 | -0.0856 | -15.1178
-7.5 | -0.2306 | 0.01764 | -0.0834 | -13.0726
-7 | -0.1871 | 0.01694 | -0.0809 | -11.0449
-6.5 | -0.1493 | 0.01642 | -0.0772 | -9.0926
-6 | -0.1171 | 0.0161 | -0.0723 | -7.2733
-5.5 | -0.0858 | 0.0158 | -0.0674 | -5.4304
-5 | -0.0565 | 0.01546 | -0.062 | -3.6546
-4.5 | -0.025 | 0.01515 | -0.0571 | -1.6502
-4 | 0.0033 | 0.01472 | -0.0517 | 0.22418
-3.5 | 0.0292 | 0.01421 | -0.0458 | 2.0549
-3 | 0.0267 | 0.01299 | -0.0345 | 2.0554
-2.5 | 0.0464 | 0.01262 | -0.0266 | 3.6767
-2 | 0.0852 | 0.0127 | -0.0224 | 6.7087
-1.5 | 0.1287 | 0.01283 | -0.0191 | 10.0312
-1 | 0.1759 | 0.0131 | -0.0166 | 13.4275
-0.5 | 0.2297 | 0.01348 | -0.0154 | 17.0401
0 | 0.2833 | 0.0139 | -0.0142 | 20.3813
0.5 | 0.3512 | 0.01453 | -0.0159 | 24.1707
1 | 0.424 | 0.01533 | -0.0184 | 27.6582
1.5 | 0.5278 | 0.01638 | -0.0273 | 32.2222
2 | 0.588 | 0.01682 | -0.0281 | 34.9584
2.5 | 0.6718 | 0.01744 | -0.0336 | 38.5206
3 | 0.7306 | 0.01793 | -0.0343 | 40.7474
3.5 | 0.8081 | 0.01842 | -0.0388 | 43.8708
4 | 0.872 | 0.01897 | -0.0408 | 45.9673
4.5 | 0.9365 | 0.01938 | -0.0429 | 48.323
5 | 1.0137 | 0.0199 | -0.0477 | 50.9397
5.5 | 1.0748 | 0.02024 | -0.0495 | 53.1028
6 | 1.152 | 0.02062 | -0.0545 | 55.8681
6.5 | 1.2183 | 0.02091 | -0.0576 | 58.264
7 | 1.2606 | 0.02119 | -0.0561 | 59.4903
7.5 | 1.2794 | 0.02175 | -0.0501 | 58.823
8 | 1.2815 | 0.02214 | -0.0409 | 57.8817
8.5 | 1.2878 | 0.02245 | -0.0324 | 57.363
9 | 1.295 | 0.02303 | -0.0242 | 56.231
9.5 | 1.2881 | 0.02358 | -0.0138 | 54.6268
10 | 1.3053 | 0.02414 | -0.0078 | 54.0721
10.5 | 1.3168 | 0.02513 | -0.0014 | 52.3995
11 | 1.3226 | 0.02617 | 0.0054 | 50.5388
11.5 | 1.3604 | 0.02692 | 0.0075 | 50.5349
12 | 1.3487 | 0.02879 | 0.0154 | 46.8461
12.5 | 1.3656 | 0.03012 | 0.0193 | 45.3386
13 | 1.3779 | 0.032 | 0.0231 | 43.0594
13.5 | 1.3797 | 0.0344 | 0.0272 | 40.1076
14 | 1.4043 | 0.03599 | 0.0292 | 39.0192
14.5 | 1.3893 | 0.04 | 0.0329 | 34.7325
15 | 1.4221 | 0.0412 | 0.0341 | 34.517
15.5 | 1.3905 | 0.04734 | 0.0365 | 29.3726
16 | 1.4195 | 0.0489 | 0.0374 | 29.0286
16.5 | 1.3811 | 0.05685 | 0.038 | 24.2938
17 | 1.4165 | 0.05783 | 0.0386 | 24.4942
17.5 | 1.3611 | 0.06863 | 0.0373 | 19.8324
18 | 1.3803 | 0.07141 | 0.0373 | 19.3292
18.5 | 1.3394 | 0.08158 | 0.035 | 16.4182
19 | 1.3123 | 0.09041 | 0.0328 | 14.515
19.5 | 1.3307 | 0.0935 | 0.0321 | 14.2321
20 | 1.2678 | 0.10765 | 0.0275 | 11.7771

## 19. Re 250k Mach 0.10 (1)
BIGFOIL.COM POLAR EXPORT
NACA45021
NACA45021 |  |  |  | Cl Max: | 2.098 | at alpha= | 20 | deg
JavaFoil+Calcfoil stall+Eppler ext transition |  |  |  | L/D Max: | 63.016 | at alpha= | 6.5 | deg
Re: | 250000 |  |  | Cd Min: | 0.01227 | at alpha= | 0 | deg
Mach: | 0.1 |  |  | Cl=0 at alpha= | -3.3438 | deg
|  |  |  | @ Cl=0.1, Cd= | 0.014621
|  |  |  | @ Cl=0.4, Cd= | 0.012459
|  |  |  | @ Cl=0.6, Cd= | 0.013003
alpha (deg) | Cl | Cd | Cm | Cl/Cd
-20 | -1.237 | 0.17825 | -0.013 | -6.937
-19.5 | -1.228 | 0.16983 | -0.013 | -7.228
-19 | -1.216 | 0.16193 | -0.013 | -7.511
-18.5 | -1.203 | 0.15377 | -0.014 | -7.826
-18 | -1.188 | 0.14604 | -0.014 | -8.135
-17.5 | -1.17 | 0.13871 | -0.014 | -8.433
-17 | -1.15 | 0.1314 | -0.015 | -8.749
-16.5 | -1.128 | 0.1243 | -0.015 | -9.072
-16 | -1.104 | 0.11771 | -0.015 | -9.376
-15.5 | -1.078 | 0.11114 | -0.016 | -9.696
-15 | -1.05 | 0.10475 | -0.016 | -10.023
-14.5 | -1.021 | 0.09843 | -0.017 | -10.373
-14 | -0.99 | 0.09194 | -0.017 | -10.768
-13.5 | -0.957 | 0.08626 | -0.018 | -11.096
-13 | -0.923 | 0.08043 | -0.018 | -11.48
-12.5 | -0.888 | 0.07439 | -0.019 | -11.937
-12 | -0.853 | 0.06785 | -0.02 | -12.571
-11.5 | -0.821 | 0.05936 | -0.021 | -13.833
-11 | -0.854 | 0.02911 | -0.027 | -29.346
-10.5 | -0.831 | 0.02258 | -0.028 | -36.805
-10 | -0.789 | 0.0203 | -0.029 | -38.887
-9.5 | -0.74 | 0.01924 | -0.03 | -38.48
-9 | -0.687 | 0.01836 | -0.03 | -37.436
-8.5 | -0.632 | 0.0174 | -0.031 | -36.325
-8 | -0.575 | 0.01685 | -0.031 | -34.133
-7.5 | -0.517 | 0.01638 | -0.032 | -31.536
-7 | -0.457 | 0.01602 | -0.032 | -28.541
-6.5 | -0.397 | 0.01576 | -0.033 | -25.162
-6 | -0.335 | 0.01558 | -0.033 | -21.52
-5.5 | -0.273 | 0.01494 | -0.034 | -18.302
-5 | -0.211 | 0.01553 | -0.034 | -13.575
-4.5 | -0.148 | 0.0153 | -0.035 | -9.657
-4 | -0.084 | 0.0151 | -0.035 | -5.579
-3.5 | -0.02 | 0.01494 | -0.035 | -1.371
-3 | 0.044 | 0.01477 | -0.036 | 2.951
-2.5 | 0.108 | 0.0146 | -0.036 | 7.388
-2 | 0.172 | 0.01239 | -0.037 | 13.891
-1.5 | 0.236 | 0.01247 | -0.037 | 18.94
-1 | 0.3 | 0.01258 | -0.037 | 23.88
-0.5 | 0.364 | 0.01272 | -0.038 | 28.643
0 | 0.426 | 0.01227 | -0.038 | 34.703
0.5 | 0.489 | 0.01252 | -0.039 | 39.045
1 | 0.551 | 0.01277 | -0.039 | 43.17
1.5 | 0.614 | 0.01307 | -0.039 | 46.931
2 | 0.675 | 0.01341 | -0.04 | 50.356
2.5 | 0.737 | 0.01378 | -0.04 | 53.461
3 | 0.797 | 0.01419 | -0.04 | 56.167
3.5 | 0.857 | 0.01465 | -0.041 | 58.504
4 | 0.917 | 0.01516 | -0.041 | 60.459
4.5 | 0.975 | 0.01574 | -0.041 | 61.98
5 | 1.033 | 0.01674 | -0.042 | 61.732
5.5 | 1.09 | 0.01743 | -0.042 | 62.543
6 | 1.146 | 0.01819 | -0.042 | 63.005
6.5 | 1.201 | 0.01906 | -0.042 | 63.016
7 | 1.254 | 0.02003 | -0.043 | 62.638
7.5 | 1.307 | 0.02112 | -0.043 | 61.881
8 | 1.358 | 0.02234 | -0.043 | 60.797
8.5 | 1.408 | 0.02371 | -0.043 | 59.381
9 | 1.457 | 0.02526 | -0.043 | 57.668
9.5 | 1.504 | 0.02697 | -0.043 | 55.762
10 | 1.55 | 0.02888 | -0.043 | 53.665
10.5 | 1.595 | 0.03098 | -0.043 | 51.476
11 | 1.638 | 0.0333 | -0.044 | 49.192
11.5 | 1.68 | 0.03583 | -0.044 | 46.891
12 | 1.721 | 0.03858 | -0.044 | 44.603
12.5 | 1.76 | 0.04156 | -0.044 | 42.351
13 | 1.797 | 0.04477 | -0.044 | 40.146
13.5 | 1.833 | 0.04823 | -0.044 | 38.006
14 | 1.867 | 0.05193 | -0.044 | 35.946
14.5 | 1.898 | 0.05592 | -0.044 | 33.946
15 | 1.928 | 0.06022 | -0.044 | 32.022
15.5 | 1.956 | 0.06481 | -0.044 | 30.178
16 | 1.981 | 0.06973 | -0.044 | 28.413
16.5 | 2.005 | 0.07499 | -0.044 | 26.735
17 | 2.025 | 0.08063 | -0.044 | 25.117
17.5 | 2.043 | 0.08663 | -0.044 | 23.586
18 | 2.059 | 0.09294 | -0.044 | 22.158
18.5 | 2.073 | 0.09953 | -0.044 | 20.828
19 | 2.084 | 0.10637 | -0.044 | 19.588
19.5 | 2.092 | 0.11344 | -0.044 | 18.44
20 | 2.098 | 0.1206 | -0.044 | 17.396

## 20. Re 250k Mach 0.10 (2)
BIGFOIL.COM POLAR EXPORT
NACA45021
NACA45021 |  |  |  | Cl Max: | 1.3934 | at alpha= | 15 | deg
XFOIL ncrit=9 |  |  |  | L/D Max: | 58.9515 | at alpha= | 7 | deg
Re: | 250000 |  |  | Cd Min: | 0.17611 | at alpha= | -18 | deg
Mach: | 0.1 |  |  | Cl=0 at alpha= | -4.0893 | deg
|  |  |  | @ Cl=0.1, Cd= | 0.012812
|  |  |  | @ Cl=0.4, Cd= | 0.015135
|  |  |  | @ Cl=0.6, Cd= | 0.016988
alpha (deg) | Cl | Cd | Cm | Cl/Cd
-18 | -0.3233 | 0.17611 | -0.032 | -1.8358
-17.5 | -0.3284 | 0.16836 | -0.0361 | -1.9506
-17 | -0.3056 | 0.16431 | -0.0359 | -1.8599
-16 | -0.7882 | 0.06179 | -0.0886 | -12.7561
-15.5 | -0.8719 | 0.05233 | -0.0863 | -16.6616
-15 | -0.8807 | 0.04862 | -0.0824 | -18.1139
-14.5 | -0.8876 | 0.04621 | -0.0771 | -19.208
-14 | -0.9158 | 0.0435 | -0.0688 | -21.0529
-13.5 | -0.9533 | 0.04135 | -0.058 | -23.0544
-13 | -0.9538 | 0.03838 | -0.0535 | -24.8515
-12.5 | -0.9082 | 0.035 | -0.0556 | -25.9486
-12 | -0.8446 | 0.03311 | -0.0588 | -25.5089
-11.5 | -0.7959 | 0.03063 | -0.0594 | -25.9843
-11 | -0.7136 | 0.02834 | -0.0653 | -25.18
-10.5 | -0.6558 | 0.02646 | -0.0664 | -24.7846
-10 | -0.5598 | 0.02421 | -0.0745 | -23.1227
-9.5 | -0.4863 | 0.02237 | -0.0782 | -21.7389
-9 | -0.4077 | 0.02087 | -0.0827 | -19.5352
-8.5 | -0.3366 | 0.01949 | -0.0857 | -17.2704
-8 | -0.2734 | 0.01839 | -0.087 | -14.8668
-7.5 | -0.2287 | 0.01775 | -0.0846 | -12.8845
-7 | -0.1863 | 0.01706 | -0.0818 | -10.9203
-6.5 | -0.1488 | 0.01654 | -0.0779 | -8.9964
-6 | -0.1158 | 0.01628 | -0.0731 | -7.113
-5.5 | -0.0847 | 0.01588 | -0.0681 | -5.3338
-5 | -0.0554 | 0.01555 | -0.0627 | -3.5627
-4.5 | -0.0239 | 0.01524 | -0.0577 | -1.5682
-4 | 0.0052 | 0.01484 | -0.0523 | 0.3504
-3.5 | 0.0318 | 0.01435 | -0.0465 | 2.216
-3 | 0.0323 | 0.01319 | -0.0358 | 2.4488
-2.5 | 0.0475 | 0.01271 | -0.027 | 3.7372
-2 | 0.0847 | 0.01276 | -0.0224 | 6.6379
-1.5 | 0.1291 | 0.01291 | -0.0192 | 10
-1 | 0.1744 | 0.01315 | -0.0162 | 13.2624
-0.5 | 0.2329 | 0.0136 | -0.0158 | 17.125
0 | 0.2809 | 0.01394 | -0.0134 | 20.1506
0.5 | 0.3514 | 0.01463 | -0.0155 | 24.0191
1 | 0.4216 | 0.01536 | -0.0175 | 27.4479
2 | 0.588 | 0.01689 | -0.0274 | 34.8135
2.5 | 0.6749 | 0.0176 | -0.0334 | 38.3466
3 | 0.7315 | 0.01803 | -0.0336 | 40.5713
3.5 | 0.811 | 0.01856 | -0.0384 | 43.6961
4 | 0.8735 | 0.01911 | -0.04 | 45.7091
4.5 | 0.9398 | 0.01953 | -0.0424 | 48.1208
5 | 1.0154 | 0.02006 | -0.0468 | 50.6181
5.5 | 1.0782 | 0.02042 | -0.0488 | 52.8012
6 | 1.1557 | 0.02088 | -0.0537 | 55.3496
6.5 | 1.2219 | 0.02113 | -0.0568 | 57.8277
7 | 1.2651 | 0.02146 | -0.0552 | 58.9515
7.5 | 1.2757 | 0.02201 | -0.0477 | 57.96
8 | 1.2773 | 0.02238 | -0.0383 | 57.0733
8.5 | 1.2888 | 0.02274 | -0.0307 | 56.6755
9 | 1.2843 | 0.02333 | -0.0205 | 55.0493
9.5 | 1.283 | 0.02393 | -0.0111 | 53.6147
10 | 1.3101 | 0.02453 | -0.0067 | 53.4081
10.5 | 1.3078 | 0.02568 | 0.0017 | 50.9268
11 | 1.3189 | 0.0267 | 0.0077 | 49.397
11.5 | 1.3458 | 0.02774 | 0.0112 | 48.5148
12 | 1.3404 | 0.02965 | 0.0179 | 45.2074
12.5 | 1.3659 | 0.03079 | 0.0209 | 44.3618
13 | 1.3637 | 0.03335 | 0.0258 | 40.8906
13.5 | 1.3736 | 0.0355 | 0.029 | 38.693
14 | 1.383 | 0.03807 | 0.0318 | 36.3278
14.5 | 1.3782 | 0.0417 | 0.0346 | 33.0504
15 | 1.3934 | 0.04427 | 0.0362 | 31.475
15.5 | 1.3743 | 0.04981 | 0.0378 | 27.5908
16 | 1.3924 | 0.05246 | 0.0387 | 26.5421
16.5 | 1.3614 | 0.06003 | 0.0387 | 22.6787
17 | 1.3668 | 0.06427 | 0.0388 | 21.2665
17.5 | 1.3427 | 0.07199 | 0.0377 | 18.6512
18 | 1.314 | 0.08066 | 0.036 | 16.2906
18.5 | 1.333 | 0.08367 | 0.0356 | 15.9316
19 | 1.2621 | 0.09838 | 0.0313 | 12.8288
19.5 | 1.2839 | 0.10107 | 0.0307 | 12.7031
20 | 1.2568 | 0.11055 | 0.0274 | 11.3686

## 21. Re 250k Mach 0.25 (1)
BIGFOIL.COM POLAR EXPORT
NACA45021
NACA45021 |  |  |  | Cl Max: | 2.012 | at alpha= | 18.5 | deg
JavaFoil+Calcfoil stall+Eppler ext transition |  |  |  | L/D Max: | 60.461 | at alpha= | 6 | deg
Re: | 250000 |  |  | Cd Min: | 0.01264 | at alpha= | -2 | deg
Mach: | 0.25 |  |  | Cl=0 at alpha= | -3.3409 | deg
|  |  |  | @ Cl=0.1, Cd= | 0.014937
|  |  |  | @ Cl=0.4, Cd= | 0.013101
|  |  |  | @ Cl=0.6, Cd= | 0.013321
alpha (deg) | Cl | Cd | Cm | Cl/Cd
-20 | -1.09 | 0.19926 | -0.012 | -5.468
-19.5 | -1.099 | 0.18894 | -0.013 | -5.817
-19 | -1.105 | 0.17862 | -0.013 | -6.185
-18.5 | -1.107 | 0.16917 | -0.013 | -6.546
-18 | -1.107 | 0.16016 | -0.014 | -6.909
-17.5 | -1.101 | 0.1513 | -0.014 | -7.277
-17 | -1.093 | 0.14257 | -0.014 | -7.663
-16.5 | -1.081 | 0.13467 | -0.015 | -8.027
-16 | -1.066 | 0.12687 | -0.015 | -8.406
-15.5 | -1.048 | 0.11945 | -0.015 | -8.777
-15 | -1.028 | 0.11252 | -0.016 | -9.133
-14.5 | -1.004 | 0.10571 | -0.016 | -9.501
-14 | -0.979 | 0.09917 | -0.017 | -9.868
-13.5 | -0.95 | 0.09245 | -0.017 | -10.281
-13 | -0.92 | 0.08622 | -0.018 | -10.67
-12.5 | -0.886 | 0.08066 | -0.018 | -10.988
-12 | -0.851 | 0.07486 | -0.019 | -11.372
-11.5 | -0.816 | 0.06867 | -0.02 | -11.877
-11 | -0.78 | 0.06193 | -0.021 | -12.593
-10.5 | -0.755 | 0.04997 | -0.024 | -15.105
-10 | -0.786 | 0.02377 | -0.029 | -33.084
-9.5 | -0.748 | 0.02056 | -0.03 | -36.393
-9 | -0.698 | 0.01918 | -0.031 | -36.403
-8.5 | -0.644 | 0.01823 | -0.032 | -35.308
-8 | -0.587 | 0.01753 | -0.032 | -33.466
-7.5 | -0.528 | 0.01698 | -0.033 | -31.083
-7 | -0.468 | 0.01658 | -0.033 | -28.212
-6.5 | -0.406 | 0.01595 | -0.034 | -25.46
-6 | -0.343 | 0.01565 | -0.034 | -21.949
-5.5 | -0.28 | 0.01617 | -0.035 | -17.327
-5 | -0.216 | 0.01588 | -0.035 | -13.612
-4.5 | -0.152 | 0.01562 | -0.035 | -9.698
-4 | -0.086 | 0.01542 | -0.036 | -5.609
-3.5 | -0.021 | 0.01524 | -0.036 | -1.38
-3 | 0.045 | 0.01507 | -0.037 | 2.969
-2.5 | 0.111 | 0.01491 | -0.037 | 7.426
-2 | 0.177 | 0.01264 | -0.038 | 13.979
-1.5 | 0.243 | 0.01274 | -0.038 | 19.046
-1 | 0.308 | 0.01286 | -0.038 | 23.975
-0.5 | 0.374 | 0.01301 | -0.039 | 28.757
0 | 0.437 | 0.01323 | -0.039 | 33.009
0.5 | 0.501 | 0.01346 | -0.04 | 37.226
1 | 0.565 | 0.01314 | -0.04 | 43.011
1.5 | 0.629 | 0.01347 | -0.04 | 46.671
2 | 0.692 | 0.01385 | -0.041 | 49.961
2.5 | 0.754 | 0.01426 | -0.041 | 52.905
3 | 0.816 | 0.01474 | -0.041 | 55.37
3.5 | 0.877 | 0.01526 | -0.042 | 57.5
4 | 0.938 | 0.01628 | -0.042 | 57.585
4.5 | 0.997 | 0.0169 | -0.042 | 58.983
5 | 1.055 | 0.01762 | -0.043 | 59.898
5.5 | 1.113 | 0.01842 | -0.043 | 60.401
6 | 1.169 | 0.01933 | -0.043 | 60.461
6.5 | 1.224 | 0.02036 | -0.043 | 60.111
7 | 1.277 | 0.02151 | -0.043 | 59.379
7.5 | 1.33 | 0.02284 | -0.044 | 58.223
8 | 1.38 | 0.0243 | -0.044 | 56.801
8.5 | 1.43 | 0.02596 | -0.044 | 55.09
9 | 1.478 | 0.0278 | -0.044 | 53.175
9.5 | 1.525 | 0.02987 | -0.044 | 51.056
10 | 1.571 | 0.03213 | -0.044 | 48.884
10.5 | 1.615 | 0.03464 | -0.044 | 46.61
11 | 1.657 | 0.03736 | -0.044 | 44.363
11.5 | 1.698 | 0.04034 | -0.044 | 42.095
12 | 1.737 | 0.04356 | -0.044 | 39.885
12.5 | 1.775 | 0.04705 | -0.044 | 37.719
13 | 1.81 | 0.05081 | -0.044 | 35.625
13.5 | 1.843 | 0.05485 | -0.044 | 33.602
14 | 1.874 | 0.05923 | -0.044 | 31.631
14.5 | 1.901 | 0.06393 | -0.044 | 29.743
15 | 1.927 | 0.06902 | -0.045 | 27.916
15.5 | 1.949 | 0.07449 | -0.045 | 26.161
16 | 1.968 | 0.08046 | -0.045 | 24.457
16.5 | 1.984 | 0.08684 | -0.045 | 22.846
17 | 1.996 | 0.09373 | -0.045 | 21.291
17.5 | 2.004 | 0.10103 | -0.045 | 19.839
18 | 2.01 | 0.10858 | -0.045 | 18.509
18.5 | 2.012 | 0.11659 | -0.045 | 17.256
19 | 2.008 | 0.1249 | -0.045 | 16.079
19.5 | 2.001 | 0.13347 | -0.045 | 14.991
20 | 1.99 | 0.14257 | -0.045 | 13.956

## 22. Re 250k Mach 0.25 (2)
BIGFOIL.COM POLAR EXPORT
NACA45021
NACA45021 |  |  |  | Cl Max: | 1.3195 | at alpha= | 12 | deg
XFOIL ncrit=9 |  |  |  | L/D Max: | 55.3111 | at alpha= | 6.5 | deg
Re: | 250000 |  |  | Cd Min: | 0.17199 | at alpha= | -17.5 | deg
Mach: | 0.25 |  |  | Cl=0 at alpha= | -4.2607 | deg
|  |  |  | @ Cl=0.1, Cd= | 0.013184
|  |  |  | @ Cl=0.4, Cd= | 0.015463
|  |  |  | @ Cl=0.6, Cd= | 0.017464
alpha (deg) | Cl | Cd | Cm | Cl/Cd
-17.5 | -0.3226 | 0.17199 | -0.0371 | -1.8757
-17 | -0.2961 | 0.16774 | -0.0365 | -1.7652
-16 | -0.2884 | 0.15503 | -0.0407 | -1.8603
-15.5 | -0.2691 | 0.1508 | -0.0403 | -1.7845
-15 | -0.2906 | 0.14194 | -0.0446 | -2.0473
-14.5 | -0.266 | 0.13843 | -0.0426 | -1.9215
-14 | -0.5799 | 0.07063 | -0.0785 | -8.2104
-13.5 | -0.7092 | 0.05528 | -0.0807 | -12.8292
-13 | -0.7881 | 0.04915 | -0.0731 | -16.0346
-12.5 | -0.8258 | 0.04169 | -0.0723 | -19.8081
-12 | -0.7767 | 0.03806 | -0.0756 | -20.4073
-11.5 | -0.7347 | 0.03462 | -0.0769 | -21.2218
-11 | -0.694 | 0.03095 | -0.0768 | -22.4233
-10.5 | -0.6307 | 0.02877 | -0.0787 | -21.9221
-10 | -0.5614 | 0.02595 | -0.0817 | -21.6339
-9.5 | -0.4822 | 0.02394 | -0.086 | -20.142
-9 | -0.4017 | 0.02194 | -0.0903 | -18.309
-8.5 | -0.3278 | 0.02037 | -0.0932 | -16.0923
-8 | -0.2729 | 0.01938 | -0.0923 | -14.0815
-7.5 | -0.2245 | 0.0185 | -0.0901 | -12.1351
-7 | -0.1836 | 0.0179 | -0.0863 | -10.257
-6.5 | -0.1452 | 0.01736 | -0.0823 | -8.3641
-6 | -0.1092 | 0.01685 | -0.0778 | -6.4807
-5.5 | -0.0758 | 0.01645 | -0.0727 | -4.6079
-5 | -0.0445 | 0.01613 | -0.0673 | -2.7588
-4.5 | -0.0146 | 0.01582 | -0.0616 | -0.92288
-4 | 0.0159 | 0.01548 | -0.056 | 1.0271
-3.5 | 0.046 | 0.0151 | -0.0504 | 3.0464
-3 | 0.0639 | 0.01434 | -0.0426 | 4.4561
-2.5 | 0.0584 | 0.01327 | -0.03 | 4.4009
-2 | 0.088 | 0.01314 | -0.0234 | 6.6971
-1.5 | 0.1314 | 0.0133 | -0.0195 | 9.8797
-1 | 0.1789 | 0.01353 | -0.0164 | 13.2225
-0.5 | 0.2287 | 0.01389 | -0.0139 | 16.4651
0 | 0.2914 | 0.01438 | -0.0139 | 20.2643
0.5 | 0.3541 | 0.01499 | -0.0139 | 23.6224
1 | 0.4307 | 0.01578 | -0.0166 | 27.294
1.5 | 0.5246 | 0.01687 | -0.0228 | 31.0966
2 | 0.5886 | 0.01736 | -0.0237 | 33.9055
2.5 | 0.6763 | 0.01816 | -0.0294 | 37.2412
3 | 0.7371 | 0.01863 | -0.0298 | 39.5652
3.5 | 0.8199 | 0.0194 | -0.0348 | 42.2629
4 | 0.8829 | 0.01988 | -0.0359 | 44.4115
4.5 | 0.9563 | 0.02056 | -0.0391 | 46.5126
5 | 1.0259 | 0.02104 | -0.0419 | 48.7595
5.5 | 1.0993 | 0.02166 | -0.0452 | 50.7525
6 | 1.1636 | 0.02213 | -0.0473 | 52.5802
6.5 | 1.2445 | 0.0225 | -0.0523 | 55.3111
7 | 1.2533 | 0.02308 | -0.0443 | 54.3024
7.5 | 1.2437 | 0.02341 | -0.0327 | 53.1269
8 | 1.2621 | 0.02387 | -0.026 | 52.8739
8.5 | 1.2427 | 0.02465 | -0.0135 | 50.4138
9 | 1.2418 | 0.02545 | -0.0043 | 48.7937
9.5 | 1.2767 | 0.02616 | -0.0007 | 48.8035
10 | 1.2563 | 0.02784 | 0.0098 | 45.1257
10.5 | 1.271 | 0.02907 | 0.0151 | 43.7221
11 | 1.286 | 0.03071 | 0.0199 | 41.8756
11.5 | 1.2778 | 0.03333 | 0.0259 | 38.3378
12 | 1.3195 | 0.03411 | 0.0278 | 38.6837
12.5 | 1.2829 | 0.03901 | 0.0337 | 32.8864
13 | 1.3057 | 0.04088 | 0.036 | 31.9398
13.5 | 1.2774 | 0.04678 | 0.0388 | 27.3065
14 | 1.2899 | 0.04986 | 0.0403 | 25.8704
14.5 | 1.2456 | 0.05849 | 0.0409 | 21.2959
15 | 1.2656 | 0.06132 | 0.0416 | 20.6393
15.5 | 1.1461 | 0.07974 | 0.038 | 14.373
16 | 1.247 | 0.07352 | 0.0409 | 16.9614
16.5 | 1.1228 | 0.09398 | 0.0352 | 11.9472

## 23. Re 250k Mach 0.50 (1)
BIGFOIL.COM POLAR EXPORT
NACA45021
NACA45021 |  |  |  | Cl Max: | 1.699 | at alpha= | 12 | deg
JavaFoil+Calcfoil stall+Eppler ext transition |  |  |  | L/D Max: | 49.944 | at alpha= | 4 | deg
Re: | 250000 |  |  | Cd Min: | 0.01399 | at alpha= | -1.5 | deg
Mach: | 0.5 |  |  | Cl=0 at alpha= | -3.3425 | deg
|  |  |  | @ Cl=0.1, Cd= | 0.016374
|  |  |  | @ Cl=0.4, Cd= | 0.014375
|  |  |  | @ Cl=0.6, Cd= | 0.015549
alpha (deg) | Cl | Cd | Cm | Cl/Cd
-20 | -0.957 | 0.28796 | -0.016 | -3.325
-19.5 | -0.928 | 0.29243 | -0.015 | -3.174
-19 | -0.9 | 0.2881 | -0.016 | -3.125
-18.5 | -0.871 | 0.27127 | -0.016 | -3.211
-18 | -0.843 | 0.26563 | -0.016 | -3.174
-17.5 | -0.815 | 0.25214 | -0.016 | -3.231
-17 | -0.786 | 0.24577 | -0.016 | -3.197
-16.5 | -0.758 | 0.2412 | -0.016 | -3.141
-16 | -0.728 | 0.23956 | -0.016 | -3.04
-15.5 | -0.7 | 0.22951 | -0.016 | -3.05
-15 | -0.671 | 0.21895 | -0.016 | -3.064
-14.5 | -0.643 | 0.20698 | -0.016 | -3.105
-14 | -0.613 | 0.20648 | -0.016 | -2.971
-13.5 | -0.584 | 0.18599 | -0.016 | -3.141
-13 | -0.556 | 0.18191 | -0.016 | -3.056
-12.5 | -0.527 | 0.17012 | -0.016 | -3.097
-12 | -0.498 | 0.15143 | -0.015 | -3.288
-11.5 | -0.469 | 0.11891 | -0.014 | -3.941
-11 | -0.676 | 0.09448 | -0.017 | -7.158
-10.5 | -0.69 | 0.08377 | -0.019 | -8.241
-10 | -0.678 | 0.07541 | -0.02 | -8.993
-9.5 | -0.652 | 0.06849 | -0.021 | -9.52
-9 | -0.618 | 0.06203 | -0.022 | -9.961
-8.5 | -0.579 | 0.05583 | -0.024 | -10.369
-8 | -0.54 | 0.04812 | -0.026 | -11.216
-7.5 | -0.562 | 0.02184 | -0.036 | -25.719
-7 | -0.506 | 0.02028 | -0.037 | -24.952
-6.5 | -0.443 | 0.0194 | -0.037 | -22.832
-6 | -0.377 | 0.01869 | -0.038 | -20.153
-5.5 | -0.309 | 0.01811 | -0.038 | -17.038
-5 | -0.239 | 0.01763 | -0.039 | -13.537
-4.5 | -0.168 | 0.01724 | -0.039 | -9.732
-4 | -0.096 | 0.01692 | -0.04 | -5.668
-3.5 | -0.023 | 0.01667 | -0.04 | -1.4
-3 | 0.05 | 0.01647 | -0.041 | 3.021
-2.5 | 0.123 | 0.01633 | -0.041 | 7.548
-2 | 0.197 | 0.0162 | -0.042 | 12.135
-1.5 | 0.27 | 0.01399 | -0.042 | 19.305
-1 | 0.343 | 0.01418 | -0.043 | 24.193
-0.5 | 0.416 | 0.01443 | -0.043 | 28.828
0 | 0.483 | 0.01486 | -0.044 | 32.527
0.5 | 0.554 | 0.01526 | -0.044 | 36.316
1 | 0.624 | 0.0157 | -0.044 | 39.743
1.5 | 0.693 | 0.01622 | -0.045 | 42.716
2 | 0.761 | 0.01683 | -0.045 | 45.194
2.5 | 0.827 | 0.01753 | -0.045 | 47.199
3 | 0.893 | 0.01835 | -0.046 | 48.664
3.5 | 0.957 | 0.01929 | -0.046 | 49.599
4 | 1.019 | 0.0204 | -0.046 | 49.944
4.5 | 1.079 | 0.02166 | -0.046 | 49.834
5 | 1.138 | 0.02315 | -0.046 | 49.163
5.5 | 1.195 | 0.02484 | -0.046 | 48.108
6 | 1.25 | 0.0268 | -0.046 | 46.639
6.5 | 1.303 | 0.029 | -0.046 | 44.928
7 | 1.354 | 0.03152 | -0.046 | 42.959
7.5 | 1.403 | 0.03432 | -0.046 | 40.888
8 | 1.45 | 0.03749 | -0.046 | 38.687
8.5 | 1.495 | 0.041 | -0.046 | 36.467
9 | 1.538 | 0.04495 | -0.046 | 34.214
9.5 | 1.578 | 0.04933 | -0.046 | 31.979
10 | 1.614 | 0.05417 | -0.046 | 29.791
10.5 | 1.646 | 0.05963 | -0.046 | 27.596
11 | 1.672 | 0.06586 | -0.046 | 25.386
11.5 | 1.691 | 0.07303 | -0.046 | 23.152
12 | 1.699 | 0.08132 | -0.046 | 20.9
12.5 | 1.693 | 0.09141 | -0.046 | 18.519
13 | 1.662 | 0.10456 | -0.046 | 15.891
13.5 | 1.585 | 0.12331 | -0.045 | 12.851
14 | 1.332 | 0.16079 | -0.044 | 8.286
14.5 | 1.024 | 0.21223 | -0.03 | 4.826
15 | 1.056 | 0.23357 | -0.032 | 4.521
15.5 | 1.088 | 0.25384 | -0.034 | 4.288
16 | 1.119 | 0.27192 | -0.036 | 4.116
16.5 | 1.15 | 0.27748 | -0.037 | 4.144
17 | 1.181 | 0.28863 | -0.038 | 4.091

## 24. Re 250k Mach 0.50 (2)
BIGFOIL.COM POLAR EXPORT
NACA45021
NACA45021 |  |  |  | Cl Max: | 0.9959 | at alpha= | 5.5 | deg
XFOIL ncrit=9 |  |  |  | L/D Max: | 34.154 | at alpha= | 5 | deg
Re: | 250000 |  |  | Cd Min: | 0.21946 | at alpha= | -20 | deg
Mach: | 0.5 |  |  | Cl=0 at alpha= | -4.936 | deg
|  |  |  | @ Cl=0.1, Cd= | 0.017785
|  |  |  | @ Cl=0.4, Cd= | 0.017719
|  |  |  | @ Cl=0.6, Cd= | 0.10632
alpha (deg) | Cl | Cd | Cm | Cl/Cd
-20 | -0.3716 | 0.21946 | -0.0261 | -1.6932
-19.5 | -0.3475 | 0.21374 | -0.0277 | -1.6258
-19 | -0.332 | 0.20739 | -0.0308 | -1.6008
-18.5 | -0.3172 | 0.20069 | -0.0337 | -1.5805
-18 | -0.2945 | 0.19524 | -0.0348 | -1.5084
-17.5 | -0.2992 | 0.18877 | -0.0401 | -1.585
-17 | -0.2678 | 0.18254 | -0.0393 | -1.4671
-16.5 | -0.2492 | 0.17726 | -0.04 | -1.4058
-16 | -0.2528 | 0.17028 | -0.0437 | -1.4846
-15.5 | -0.2272 | 0.16524 | -0.0426 | -1.375
-15 | -0.2363 | 0.15923 | -0.0456 | -1.484
-14.5 | -0.2184 | 0.15354 | -0.0442 | -1.4224
-14 | -0.2056 | 0.14925 | -0.0424 | -1.3776
-13.5 | -0.2431 | 0.14262 | -0.0451 | -1.7045
-13 | -0.1739 | 0.13462 | -0.0509 | -1.2918
-12.5 | -0.1665 | 0.11993 | -0.0636 | -1.3883
-12 | -0.1307 | 0.10999 | -0.0722 | -1.1883
-11.5 | -0.1237 | 0.09718 | -0.0824 | -1.2729
-11 | -0.1228 | 0.0844 | -0.0928 | -1.455
-10.5 | -0.2168 | 0.05788 | -0.1153 | -3.7457
-10 | -0.2889 | 0.04092 | -0.1313 | -7.0601
-9.5 | -0.26 | 0.03433 | -0.138 | -7.5736
-9 | -0.255 | 0.02998 | -0.1351 | -8.5057
-8.5 | -0.2592 | 0.02701 | -0.1264 | -9.5964
-8 | -0.2382 | 0.02542 | -0.1189 | -9.3706
-7.5 | -0.2191 | 0.02364 | -0.1108 | -9.2682
-7 | -0.1821 | 0.02244 | -0.1049 | -8.115
-6.5 | -0.1399 | 0.0213 | -0.0997 | -6.5681
-6 | -0.0965 | 0.02049 | -0.0946 | -4.7096
-5.5 | -0.0494 | 0.01971 | -0.0902 | -2.5063
-5 | -0.0052 | 0.01906 | -0.0853 | -0.27282
-4.5 | 0.0354 | 0.0185 | -0.0798 | 1.9135
-4 | 0.0725 | 0.01808 | -0.0737 | 4.01
-3.5 | 0.1042 | 0.01774 | -0.0666 | 5.8737
-3 | 0.1301 | 0.01745 | -0.0583 | 7.4556
-2.5 | 0.1567 | 0.01707 | -0.0503 | 9.1798
-2 | 0.1631 | 0.01631 | -0.0389 | 10
-1.5 | 0.1487 | 0.01532 | -0.0228 | 9.7063
-1 | 0.1835 | 0.01547 | -0.0152 | 11.8617
-0.5 | 0.2254 | 0.01575 | -0.0089 | 14.3111
0 | 0.2833 | 0.01635 | -0.0058 | 17.3272
0.5 | 0.3284 | 0.01687 | -0.0005 | 19.4665
1 | 0.4102 | 0.01784 | -0.002 | 22.9933
1.5 | 0.4723 | 0.01888 | -0.0001 | 25.0159
2 | 0.5827 | 0.02042 | -0.0069 | 28.5357
2.5 | 0.641 | 0.0216 | -0.0055 | 29.6759
3 | 0.7183 | 0.02249 | -0.0069 | 31.9386
3.5 | 0.7606 | 0.02394 | -0.0037 | 31.7711
4 | 0.8475 | 0.02494 | -0.0074 | 33.9816
4.5 | 0.8862 | 0.02698 | -0.0055 | 32.8466
5 | 0.9628 | 0.02819 | -0.0087 | 34.154
5.5 | 0.9959 | 0.03157 | -0.0096 | 31.5458
6 | 0.9653 | 0.03342 | 0.0018 | 28.8839
6.5 | 0.9676 | 0.03492 | 0.0096 | 27.709
7 | 0.8202 | 0.04508 | 0.0221 | 18.1943
7.5 | 0.8702 | 0.04488 | 0.0261 | 19.3895
8 | 0.7014 | 0.06306 | 0.0284 | 11.1227
10 | 0.538 | 0.10461 | 0.0254 | 5.1429
10.5 | 0.5747 | 0.10632 | 0.0272 | 5.4054

## 25. Re 500k Mach 0.00 (1)
BIGFOIL.COM POLAR EXPORT
NACA45021
NACA45021 |  |  |  | Cl Max: | 2.127 | at alpha= | 20 | deg
JavaFoil+Calcfoil stall+Eppler ext transition |  |  |  | L/D Max: | 81.87 | at alpha= | 7 | deg
Re: | 500000 |  |  | Cd Min: | 0.00967 | at alpha= | -2 | deg
Mach: | 0 |  |  | Cl=0 at alpha= | -3.3413 | deg
|  |  |  | @ Cl=0.1, Cd= | 0.012247
|  |  |  | @ Cl=0.4, Cd= | 0.010304
|  |  |  | @ Cl=0.6, Cd= | 0.010848
alpha (deg) | Cl | Cd | Cm | Cl/Cd
-20 | -1.265 | 0.1554 | -0.014 | -8.143
-19.5 | -1.255 | 0.14764 | -0.014 | -8.498
-19 | -1.242 | 0.14021 | -0.015 | -8.86
-18.5 | -1.228 | 0.13275 | -0.015 | -9.251
-18 | -1.212 | 0.1255 | -0.016 | -9.658
-17.5 | -1.193 | 0.11838 | -0.016 | -10.078
-17 | -1.173 | 0.1115 | -0.016 | -10.517
-16.5 | -1.151 | 0.10455 | -0.017 | -11.006
-16 | -1.127 | 0.09773 | -0.017 | -11.533
-15.5 | -1.103 | 0.09044 | -0.018 | -12.197
-15 | -1.078 | 0.08292 | -0.019 | -13.002
-14.5 | -1.055 | 0.07417 | -0.02 | -14.22
-14 | -1.057 | 0.05416 | -0.022 | -19.51
-13.5 | -1.059 | 0.03754 | -0.024 | -28.224
-13 | -1.046 | 0.02877 | -0.026 | -36.346
-12.5 | -1.019 | 0.02396 | -0.027 | -42.558
-12 | -0.984 | 0.0213 | -0.027 | -46.184
-11.5 | -0.943 | 0.01956 | -0.028 | -48.177
-11 | -0.897 | 0.01832 | -0.029 | -48.971
-10.5 | -0.848 | 0.01736 | -0.029 | -48.882
-10 | -0.797 | 0.0166 | -0.03 | -48.027
-9.5 | -0.744 | 0.01598 | -0.03 | -46.565
-9 | -0.689 | 0.01544 | -0.031 | -44.617
-8.5 | -0.633 | 0.01499 | -0.031 | -42.203
-8 | -0.575 | 0.01463 | -0.031 | -39.288
-7.5 | -0.516 | 0.01434 | -0.032 | -35.999
-7 | -0.456 | 0.01376 | -0.032 | -33.159
-6.5 | -0.396 | 0.01361 | -0.033 | -29.071
-6 | -0.334 | 0.01353 | -0.033 | -24.722
-5.5 | -0.273 | 0.01299 | -0.034 | -20.988
-5 | -0.21 | 0.01275 | -0.034 | -16.478
-4.5 | -0.147 | 0.01256 | -0.034 | -11.725
-4 | -0.084 | 0.01237 | -0.035 | -6.79
-3.5 | -0.02 | 0.01182 | -0.035 | -1.727
-3 | 0.043 | 0.01165 | -0.036 | 3.727
-2.5 | 0.107 | 0.01232 | -0.036 | 8.722
-2 | 0.172 | 0.00967 | -0.037 | 17.728
-1.5 | 0.235 | 0.00976 | -0.037 | 24.122
-1 | 0.299 | 0.01012 | -0.037 | 29.582
-0.5 | 0.363 | 0.01022 | -0.038 | 35.507
0 | 0.425 | 0.01036 | -0.038 | 41.017
0.5 | 0.488 | 0.0105 | -0.039 | 46.468
1 | 0.551 | 0.01069 | -0.039 | 51.488
1.5 | 0.613 | 0.01089 | -0.039 | 56.301
2 | 0.675 | 0.01112 | -0.04 | 60.683
2.5 | 0.737 | 0.01139 | -0.04 | 64.667
3 | 0.798 | 0.01167 | -0.041 | 68.396
3.5 | 0.859 | 0.01199 | -0.041 | 71.604
4 | 0.919 | 0.01236 | -0.041 | 74.395
4.5 | 0.979 | 0.01277 | -0.042 | 76.679
5 | 1.038 | 0.0132 | -0.042 | 78.657
5.5 | 1.096 | 0.01369 | -0.042 | 80.071
6 | 1.154 | 0.01422 | -0.043 | 81.152
6.5 | 1.211 | 0.01482 | -0.043 | 81.714
7 | 1.266 | 0.01547 | -0.043 | 81.87
7.5 | 1.321 | 0.0162 | -0.043 | 81.542
8 | 1.375 | 0.01702 | -0.044 | 80.79
8.5 | 1.427 | 0.01792 | -0.044 | 79.628
9 | 1.478 | 0.01896 | -0.044 | 77.961
9.5 | 1.528 | 0.0201 | -0.044 | 76.019
10 | 1.576 | 0.02141 | -0.044 | 73.586
10.5 | 1.622 | 0.02286 | -0.045 | 70.964
11 | 1.667 | 0.02446 | -0.045 | 68.153
11.5 | 1.71 | 0.0263 | -0.045 | 65.04
12 | 1.752 | 0.02839 | -0.045 | 61.693
12.5 | 1.791 | 0.03067 | -0.045 | 58.39
13 | 1.828 | 0.03326 | -0.045 | 54.972
13.5 | 1.864 | 0.03607 | -0.045 | 51.669
14 | 1.897 | 0.03917 | -0.045 | 48.441
14.5 | 1.929 | 0.04257 | -0.045 | 45.304
15 | 1.958 | 0.04628 | -0.045 | 42.301
15.5 | 1.985 | 0.05032 | -0.045 | 39.443
16 | 2.01 | 0.0547 | -0.045 | 36.74
16.5 | 2.033 | 0.05946 | -0.045 | 34.186
17 | 2.053 | 0.06454 | -0.045 | 31.8
17.5 | 2.07 | 0.07002 | -0.045 | 29.569
18 | 2.086 | 0.07583 | -0.045 | 27.516
18.5 | 2.1 | 0.08192 | -0.045 | 25.641
19 | 2.111 | 0.08827 | -0.045 | 23.916
19.5 | 2.12 | 0.09468 | -0.045 | 22.392
20 | 2.127 | 0.10121 | -0.045 | 21.019

## 26. Re 500k Mach 0.00 (2)
BIGFOIL.COM POLAR EXPORT
NACA45021
NACA45021 |  |  |  | Cl Max: | 1.4286 | at alpha= | 15.5 | deg
XFOIL ncrit=9 |  |  |  | L/D Max: | 73.8655 | at alpha= | 8 | deg
Re: | 500000 |  |  | Cd Min: | 0.09658 | at alpha= | 20 | deg
Mach: | 0 |  |  | Cl=0 at alpha= | -3.6866 | deg
|  |  |  | @ Cl=0.1, Cd= | 0.010135
|  |  |  | @ Cl=0.4, Cd= | 0.010741
|  |  |  | @ Cl=0.6, Cd= | 0.012125
alpha (deg) | Cl | Cd | Cm | Cl/Cd
-20 | -0.9634 | 0.07548 | -0.0846 | -12.7636
-19.5 | -0.987 | 0.06649 | -0.0886 | -14.8443
-19 | -1.0054 | 0.0589 | -0.0912 | -17.0696
-18.5 | -1.0204 | 0.05242 | -0.0925 | -19.4659
-18 | -1.0307 | 0.04712 | -0.0924 | -21.8739
-17.5 | -1.0335 | 0.0429 | -0.091 | -24.0909
-17 | -1.0245 | 0.04001 | -0.089 | -25.6061
-16.5 | -1.0178 | 0.03732 | -0.0863 | -27.2722
-16 | -1.0133 | 0.03481 | -0.0827 | -29.1095
-15.5 | -1.0108 | 0.03261 | -0.0781 | -30.9966
-15 | -1.013 | 0.03076 | -0.0721 | -32.9324
-14.5 | -1.0124 | 0.02911 | -0.0657 | -34.7784
-14 | -0.9652 | 0.02744 | -0.0673 | -35.1749
-13.5 | -0.9033 | 0.02575 | -0.0712 | -35.0796
-13 | -0.8449 | 0.02398 | -0.074 | -35.2335
-12.5 | -0.7826 | 0.02259 | -0.0772 | -34.6436
-12 | -0.724 | 0.02131 | -0.0792 | -33.9747
-11.5 | -0.6665 | 0.01978 | -0.0809 | -33.6957
-11 | -0.5957 | 0.0186 | -0.0849 | -32.0269
-10.5 | -0.5232 | 0.01732 | -0.0893 | -30.2079
-10 | -0.4411 | 0.01638 | -0.0953 | -26.9292
-9.5 | -0.3761 | 0.0154 | -0.098 | -24.4221
-9 | -0.3285 | 0.01481 | -0.0968 | -22.181
-8.5 | -0.2945 | 0.01436 | -0.0928 | -20.5084
-8 | -0.2641 | 0.01398 | -0.0878 | -18.8913
-7.5 | -0.2344 | 0.01368 | -0.0827 | -17.1345
-6.5 | -0.1749 | 0.01318 | -0.0722 | -13.2701
-6 | -0.1489 | 0.01292 | -0.0662 | -11.5248
-5.5 | -0.1212 | 0.01276 | -0.0604 | -9.4984
-5 | -0.0908 | 0.01262 | -0.055 | -7.1949
-4.5 | -0.0571 | 0.01245 | -0.0504 | -4.5863
-4 | -0.0225 | 0.01229 | -0.046 | -1.8308
-3.5 | 0.0134 | 0.0121 | -0.0418 | 1.1074
-3 | 0.0477 | 0.01177 | -0.0373 | 4.0527
-2.5 | 0.0698 | 0.01111 | -0.0307 | 6.2826
-2 | 0.0816 | 0.01023 | -0.0217 | 7.9765
-1.5 | 0.1106 | 0.01008 | -0.0158 | 10.9722
-1 | 0.1473 | 0.00995 | -0.0114 | 14.804
-0.5 | 0.1839 | 0.01 | -0.007 | 18.39
0 | 0.2242 | 0.00999 | -0.0033 | 22.4424
0.5 | 0.2632 | 0.01006 | 0.0006 | 26.163
1 | 0.3076 | 0.01024 | 0.0033 | 30.0391
1.5 | 0.3561 | 0.0104 | 0.0053 | 34.2404
2 | 0.4179 | 0.01088 | 0.0043 | 38.4099
2.5 | 0.482 | 0.01128 | 0.003 | 42.7305
3 | 0.5559 | 0.01179 | -0.0008 | 47.1501
3.5 | 0.6178 | 0.01226 | -0.0021 | 50.3915
4 | 0.6987 | 0.01277 | -0.0074 | 54.7142
4.5 | 0.7715 | 0.01339 | -0.0111 | 57.6176
5 | 0.8312 | 0.01377 | -0.0122 | 60.3631
5.5 | 0.9038 | 0.01434 | -0.0161 | 63.0265
6 | 0.9619 | 0.01476 | -0.0171 | 65.1694
6.5 | 1.034 | 0.01518 | -0.0211 | 68.1159
7 | 1.099 | 0.0157 | -0.0238 | 70
7.5 | 1.1639 | 0.01609 | -0.0266 | 72.3369
8 | 1.2306 | 0.01666 | -0.03 | 73.8655
8.5 | 1.2398 | 0.01703 | -0.0224 | 72.8009
9 | 1.2468 | 0.0176 | -0.0146 | 70.8409
9.5 | 1.2598 | 0.01833 | -0.008 | 68.7289
10 | 1.2756 | 0.01908 | -0.0022 | 66.8553
10.5 | 1.2907 | 0.02012 | 0.0033 | 64.1501
11 | 1.3103 | 0.0212 | 0.0078 | 61.8066
11.5 | 1.3285 | 0.02249 | 0.0119 | 59.0707
12 | 1.3458 | 0.02406 | 0.0158 | 55.9352
12.5 | 1.3636 | 0.02575 | 0.0191 | 52.9553
13 | 1.3777 | 0.02784 | 0.0223 | 49.4864
13.5 | 1.3938 | 0.03007 | 0.0248 | 46.3518
14 | 1.4037 | 0.03286 | 0.0272 | 42.7176
14.5 | 1.4159 | 0.03578 | 0.029 | 39.5724
15 | 1.4225 | 0.0393 | 0.0306 | 36.1959
15.5 | 1.4286 | 0.04309 | 0.0317 | 33.1539
16 | 1.4282 | 0.04766 | 0.0325 | 29.9664
16.5 | 1.4285 | 0.05239 | 0.0328 | 27.2667
17 | 1.4243 | 0.05766 | 0.033 | 24.7017
17.5 | 1.4176 | 0.06353 | 0.0325 | 22.3139
18 | 1.4102 | 0.06944 | 0.032 | 20.3082
18.5 | 1.3999 | 0.07602 | 0.031 | 18.4149
19 | 1.3901 | 0.08256 | 0.0298 | 16.8375
19.5 | 1.3783 | 0.08949 | 0.0282 | 15.4017
20 | 1.3665 | 0.09658 | 0.0263 | 14.1489

## 27. Re 500k Mach 0.10 (1)
BIGFOIL.COM POLAR EXPORT
NACA45021
NACA45021 |  |  |  | Cl Max: | 2.114 | at alpha= | 20 | deg
JavaFoil+Calcfoil stall+Eppler ext transition |  |  |  | L/D Max: | 81.272 | at alpha= | 7 | deg
Re: | 500000 |  |  | Cd Min: | 0.0097 | at alpha= | -2 | deg
Mach: | 0.1 |  |  | Cl=0 at alpha= | -3.3385 | deg
|  |  |  | @ Cl=0.1, Cd= | 0.012391
|  |  |  | @ Cl=0.4, Cd= | 0.010349
|  |  |  | @ Cl=0.6, Cd= | 0.010899
alpha (deg) | Cl | Cd | Cm | Cl/Cd
-20 | -1.247 | 0.15826 | -0.014 | -7.882
-19.5 | -1.239 | 0.15041 | -0.014 | -8.237
-19 | -1.228 | 0.14276 | -0.015 | -8.603
-18.5 | -1.216 | 0.1351 | -0.015 | -9
-18 | -1.201 | 0.12772 | -0.016 | -9.406
-17.5 | -1.184 | 0.12061 | -0.016 | -9.817
-17 | -1.165 | 0.11359 | -0.016 | -10.255
-16.5 | -1.144 | 0.10656 | -0.017 | -10.737
-16 | -1.122 | 0.09965 | -0.017 | -11.257
-15.5 | -1.098 | 0.09269 | -0.018 | -11.845
-15 | -1.073 | 0.08541 | -0.019 | -12.565
-14.5 | -1.049 | 0.07744 | -0.019 | -13.542
-14 | -1.029 | 0.06667 | -0.021 | -15.433
-13.5 | -1.045 | 0.04248 | -0.024 | -24.611
-13 | -1.038 | 0.03111 | -0.025 | -33.372
-12.5 | -1.016 | 0.02507 | -0.027 | -40.54
-12 | -0.983 | 0.02191 | -0.027 | -44.868
-11.5 | -0.943 | 0.01997 | -0.028 | -47.242
-11 | -0.899 | 0.01861 | -0.029 | -48.29
-10.5 | -0.85 | 0.01758 | -0.029 | -48.368
-10 | -0.8 | 0.01679 | -0.03 | -47.631
-9.5 | -0.747 | 0.01612 | -0.03 | -46.325
-9 | -0.692 | 0.01558 | -0.031 | -44.372
-8.5 | -0.635 | 0.01511 | -0.031 | -42.015
-8 | -0.577 | 0.01472 | -0.032 | -39.217
-7.5 | -0.518 | 0.01411 | -0.032 | -36.718
-7 | -0.458 | 0.01385 | -0.032 | -33.1
-6.5 | -0.398 | 0.0137 | -0.033 | -29.013
-6 | -0.336 | 0.01359 | -0.033 | -24.714
-5.5 | -0.274 | 0.01303 | -0.034 | -21.012
-5 | -0.211 | 0.0128 | -0.034 | -16.493
-4.5 | -0.148 | 0.0126 | -0.035 | -11.738
-4 | -0.084 | 0.01242 | -0.035 | -6.792
-3.5 | -0.021 | 0.01186 | -0.035 | -1.729
-3 | 0.044 | 0.01254 | -0.036 | 3.48
-2.5 | 0.108 | 0.01237 | -0.036 | 8.729
-2 | 0.172 | 0.0097 | -0.037 | 17.762
-1.5 | 0.237 | 0.0098 | -0.037 | 24.141
-1 | 0.301 | 0.00989 | -0.038 | 30.412
-0.5 | 0.365 | 0.01027 | -0.038 | 35.521
0 | 0.427 | 0.01041 | -0.038 | 41.025
0.5 | 0.49 | 0.01055 | -0.039 | 46.449
1 | 0.553 | 0.01075 | -0.039 | 51.451
1.5 | 0.616 | 0.01095 | -0.04 | 56.239
2 | 0.678 | 0.01119 | -0.04 | 60.599
2.5 | 0.74 | 0.01145 | -0.04 | 64.638
3 | 0.802 | 0.01174 | -0.041 | 68.26
3.5 | 0.863 | 0.01208 | -0.041 | 71.413
4 | 0.923 | 0.01245 | -0.041 | 74.162
4.5 | 0.983 | 0.01286 | -0.042 | 76.465
5 | 1.042 | 0.0133 | -0.042 | 78.382
5.5 | 1.101 | 0.01381 | -0.042 | 79.73
6 | 1.159 | 0.01435 | -0.043 | 80.752
6.5 | 1.216 | 0.01497 | -0.043 | 81.199
7 | 1.271 | 0.01564 | -0.043 | 81.272
7.5 | 1.326 | 0.0164 | -0.044 | 80.86
8 | 1.38 | 0.01724 | -0.044 | 80.03
8.5 | 1.432 | 0.01818 | -0.044 | 78.749
9 | 1.483 | 0.01926 | -0.044 | 77
9.5 | 1.532 | 0.02045 | -0.044 | 74.951
10 | 1.58 | 0.0218 | -0.045 | 72.48
10.5 | 1.627 | 0.02324 | -0.045 | 69.998
11 | 1.671 | 0.02497 | -0.045 | 66.938
11.5 | 1.714 | 0.0269 | -0.045 | 63.726
12 | 1.755 | 0.02905 | -0.045 | 60.413
12.5 | 1.794 | 0.03145 | -0.045 | 57.056
13 | 1.831 | 0.0341 | -0.045 | 53.696
13.5 | 1.866 | 0.03703 | -0.045 | 50.394
14 | 1.899 | 0.04023 | -0.045 | 47.212
14.5 | 1.93 | 0.04376 | -0.045 | 44.096
15 | 1.958 | 0.04761 | -0.045 | 41.135
15.5 | 1.985 | 0.05179 | -0.045 | 38.32
16 | 2.008 | 0.05633 | -0.045 | 35.651
16.5 | 2.03 | 0.06123 | -0.045 | 33.161
17 | 2.049 | 0.06651 | -0.045 | 30.809
17.5 | 2.066 | 0.0722 | -0.045 | 28.611
18 | 2.08 | 0.07819 | -0.045 | 26.605
18.5 | 2.093 | 0.08442 | -0.045 | 24.79
19 | 2.102 | 0.0909 | -0.045 | 23.121
19.5 | 2.109 | 0.09763 | -0.045 | 21.599
20 | 2.114 | 0.10437 | -0.045 | 20.253

## 28. Re 500k Mach 0.10 (2)
BIGFOIL.COM POLAR EXPORT
NACA45021
NACA45021 |  |  |  | Cl Max: | 1.4199 | at alpha= | 15.5 | deg
XFOIL ncrit=9 |  |  |  | L/D Max: | 73.0979 | at alpha= | 8 | deg
Re: | 500000 |  |  | Cd Min: | 0.10011 | at alpha= | 20 | deg
Mach: | 0.1 |  |  | Cl=0 at alpha= | -3.6989 | deg
|  |  |  | @ Cl=0.1, Cd= | 0.010201
|  |  |  | @ Cl=0.4, Cd= | 0.010784
|  |  |  | @ Cl=0.6, Cd= | 0.01219
alpha (deg) | Cl | Cd | Cm | Cl/Cd
-20 | -0.8796 | 0.08952 | -0.077 | -9.8257
-19.5 | -0.9339 | 0.07496 | -0.0852 | -12.4586
-19 | -0.9644 | 0.06507 | -0.0897 | -14.821
-18.5 | -0.9872 | 0.05712 | -0.0924 | -17.2829
-18 | -1.0033 | 0.05074 | -0.0933 | -19.7734
-17.5 | -1.0159 | 0.04547 | -0.0928 | -22.3422
-17 | -1.0106 | 0.04198 | -0.0909 | -24.0734
-16.5 | -1.0048 | 0.03905 | -0.0884 | -25.7311
-16 | -1.0011 | 0.03631 | -0.0851 | -27.5709
-15.5 | -0.9997 | 0.03388 | -0.0808 | -29.5071
-15 | -1.0021 | 0.03179 | -0.0751 | -31.5225
-14.5 | -1.0062 | 0.03001 | -0.0684 | -33.5288
-13.5 | -0.9014 | 0.02637 | -0.0732 | -34.1828
-13 | -0.8443 | 0.02458 | -0.0758 | -34.3491
-12.5 | -0.7812 | 0.02299 | -0.0792 | -33.98
-12 | -0.7238 | 0.02162 | -0.0809 | -33.4783
-11.5 | -0.6662 | 0.02007 | -0.0826 | -33.1938
-11 | -0.5951 | 0.01882 | -0.0865 | -31.6206
-10.5 | -0.5214 | 0.01752 | -0.091 | -29.7603
-10 | -0.4408 | 0.01652 | -0.0967 | -26.6828
-9.5 | -0.3728 | 0.01554 | -0.0998 | -23.9897
-9 | -0.3249 | 0.01502 | -0.0985 | -21.6312
-8.5 | -0.2929 | 0.01448 | -0.0941 | -20.2279
-8 | -0.2619 | 0.01414 | -0.0892 | -18.5219
-7.5 | -0.2333 | 0.01378 | -0.0838 | -16.9303
-7 | -0.2049 | 0.01346 | -0.0783 | -15.2229
-6.5 | -0.1742 | 0.01326 | -0.0731 | -13.1373
-6 | -0.1474 | 0.013 | -0.0671 | -11.3385
-5.5 | -0.1189 | 0.01282 | -0.0614 | -9.2746
-5 | -0.0893 | 0.0127 | -0.0558 | -7.0315
-4.5 | -0.0557 | 0.01253 | -0.0511 | -4.4453
-4 | -0.0212 | 0.01235 | -0.0465 | -1.7166
-3.5 | 0.014 | 0.01219 | -0.0421 | 1.1485
-3 | 0.0492 | 0.01187 | -0.0378 | 4.1449
-2.5 | 0.0737 | 0.01126 | -0.0315 | 6.5453
-2 | 0.0826 | 0.01031 | -0.0219 | 8.0116
-1.5 | 0.1114 | 0.01013 | -0.0159 | 10.997
-1 | 0.1472 | 0.01 | -0.0113 | 14.72
-0.5 | 0.1843 | 0.01008 | -0.0069 | 18.2837
0 | 0.2236 | 0.01003 | -0.0029 | 22.2931
0.5 | 0.2618 | 0.01012 | 0.0013 | 25.8696
1 | 0.3071 | 0.01027 | 0.0039 | 29.9026
1.5 | 0.3543 | 0.01045 | 0.0062 | 33.9043
2 | 0.4173 | 0.01091 | 0.0051 | 38.2493
2.5 | 0.4828 | 0.01133 | 0.0035 | 42.6125
3 | 0.5561 | 0.01188 | 0 | 46.8098
3.5 | 0.6185 | 0.01232 | -0.0013 | 50.2029
4 | 0.6997 | 0.01286 | -0.0066 | 54.409
4.5 | 0.7727 | 0.01346 | -0.0102 | 57.4071
5 | 0.8333 | 0.01387 | -0.0114 | 60.0793
5.5 | 0.9065 | 0.01449 | -0.0153 | 62.5604
6 | 0.9649 | 0.01488 | -0.0163 | 64.8454
6.5 | 1.0368 | 0.01536 | -0.0202 | 67.5
7 | 1.1017 | 0.01585 | -0.0228 | 69.5079
7.5 | 1.1674 | 0.01628 | -0.0257 | 71.7076
8 | 1.2317 | 0.01685 | -0.0285 | 73.0979
8.5 | 1.2375 | 0.01726 | -0.0202 | 71.6976
9 | 1.2444 | 0.01792 | -0.0124 | 69.442
9.5 | 1.2584 | 0.01865 | -0.006 | 67.4745
10 | 1.274 | 0.01947 | -0.0002 | 65.434
10.5 | 1.2898 | 0.0206 | 0.0051 | 62.6117
11 | 1.309 | 0.02171 | 0.0096 | 60.2948
11.5 | 1.3263 | 0.02313 | 0.0138 | 57.3411
12 | 1.3443 | 0.02474 | 0.0175 | 54.3371
12.5 | 1.3609 | 0.02659 | 0.0208 | 51.1809
13 | 1.375 | 0.02878 | 0.0239 | 47.7762
13.5 | 1.3894 | 0.03123 | 0.0264 | 44.4893
14 | 1.3989 | 0.03413 | 0.0288 | 40.9874
14.5 | 1.4102 | 0.03727 | 0.0304 | 37.8374
15 | 1.415 | 0.04097 | 0.032 | 34.5375
15.5 | 1.4199 | 0.04508 | 0.0328 | 31.4973
16 | 1.4195 | 0.04964 | 0.0337 | 28.5959
16.5 | 1.4167 | 0.05489 | 0.0338 | 25.8098
17 | 1.4125 | 0.06024 | 0.0338 | 23.4479
17.5 | 1.4046 | 0.06632 | 0.0332 | 21.1791
18 | 1.3964 | 0.07248 | 0.0325 | 19.266
18.5 | 1.3853 | 0.07915 | 0.0314 | 17.5022
19 | 1.3737 | 0.08606 | 0.03 | 15.9621
19.5 | 1.3667 | 0.09234 | 0.0286 | 14.8007
20 | 1.351 | 0.10011 | 0.0264 | 13.4952

## 29. Re 500k Mach 0.25 (1)
BIGFOIL.COM POLAR EXPORT
NACA45021
NACA45021 |  |  |  | Cl Max: | 2.027 | at alpha= | 18.5 | deg
JavaFoil+Calcfoil stall+Eppler ext transition |  |  |  | L/D Max: | 78.095 | at alpha= | 6.5 | deg
Re: | 500000 |  |  | Cd Min: | 0.00989 | at alpha= | -2 | deg
Mach: | 0.25 |  |  | Cl=0 at alpha= | -3.3409 | deg
|  |  |  | @ Cl=0.1, Cd= | 0.012655
|  |  |  | @ Cl=0.4, Cd= | 0.010415
|  |  |  | @ Cl=0.6, Cd= | 0.011167
alpha (deg) | Cl | Cd | Cm | Cl/Cd
-20 | -1.096 | 0.17822 | -0.014 | -6.149
-19.5 | -1.106 | 0.16858 | -0.014 | -6.559
-19 | -1.112 | 0.15969 | -0.014 | -6.963
-18.5 | -1.115 | 0.15066 | -0.015 | -7.402
-18 | -1.115 | 0.1421 | -0.015 | -7.845
-17.5 | -1.11 | 0.13401 | -0.015 | -8.283
-17 | -1.102 | 0.12617 | -0.016 | -8.736
-16.5 | -1.091 | 0.11854 | -0.016 | -9.208
-16 | -1.078 | 0.11121 | -0.017 | -9.69
-15.5 | -1.061 | 0.10398 | -0.017 | -10.204
-15 | -1.042 | 0.09697 | -0.018 | -10.742
-14.5 | -1.02 | 0.08995 | -0.018 | -11.341
-14 | -0.997 | 0.08284 | -0.019 | -12.032
-13.5 | -0.972 | 0.07544 | -0.02 | -12.885
-13 | -0.949 | 0.06643 | -0.021 | -14.282
-12.5 | -0.964 | 0.04217 | -0.025 | -22.86
-12 | -0.962 | 0.029 | -0.027 | -33.161
-11.5 | -0.939 | 0.02335 | -0.028 | -40.2
-11 | -0.902 | 0.02065 | -0.029 | -43.685
-10.5 | -0.859 | 0.01902 | -0.03 | -45.144
-10 | -0.81 | 0.01787 | -0.03 | -45.335
-9.5 | -0.759 | 0.01701 | -0.031 | -44.593
-9 | -0.704 | 0.01634 | -0.031 | -43.104
-8.5 | -0.648 | 0.01549 | -0.032 | -41.818
-8 | -0.589 | 0.01501 | -0.032 | -39.275
-7.5 | -0.53 | 0.01461 | -0.033 | -36.262
-7 | -0.469 | 0.01434 | -0.033 | -32.716
-6.5 | -0.407 | 0.01416 | -0.034 | -28.74
-6 | -0.344 | 0.01361 | -0.034 | -25.288
-5.5 | -0.281 | 0.01335 | -0.035 | -21.018
-5 | -0.216 | 0.0131 | -0.035 | -16.525
-4.5 | -0.152 | 0.0125 | -0.036 | -12.139
-4 | -0.087 | 0.01229 | -0.036 | -7.045
-3.5 | -0.021 | 0.01294 | -0.036 | -1.627
-3 | 0.045 | 0.01278 | -0.037 | 3.504
-2.5 | 0.111 | 0.01263 | -0.037 | 8.773
-2 | 0.177 | 0.00989 | -0.038 | 17.903
-1.5 | 0.243 | 0.01 | -0.038 | 24.301
-1 | 0.309 | 0.01011 | -0.039 | 30.539
-0.5 | 0.374 | 0.01024 | -0.039 | 36.565
0 | 0.438 | 0.01067 | -0.039 | 41.05
0.5 | 0.503 | 0.01085 | -0.04 | 46.354
1 | 0.567 | 0.01105 | -0.04 | 51.344
1.5 | 0.632 | 0.01128 | -0.041 | 56
2 | 0.695 | 0.01155 | -0.041 | 60.195
2.5 | 0.759 | 0.01184 | -0.041 | 64.057
3 | 0.821 | 0.01219 | -0.042 | 67.37
3.5 | 0.884 | 0.01255 | -0.042 | 70.393
4 | 0.945 | 0.01298 | -0.042 | 72.846
4.5 | 1.006 | 0.01343 | -0.043 | 74.905
5 | 1.066 | 0.01396 | -0.043 | 76.365
5.5 | 1.126 | 0.01453 | -0.043 | 77.485
6 | 1.184 | 0.01517 | -0.044 | 78.034
6.5 | 1.241 | 0.01589 | -0.044 | 78.095
7 | 1.297 | 0.01669 | -0.044 | 77.721
7.5 | 1.352 | 0.01761 | -0.045 | 76.792
8 | 1.405 | 0.01861 | -0.045 | 75.519
8.5 | 1.457 | 0.01977 | -0.045 | 73.723
9 | 1.508 | 0.02105 | -0.045 | 71.612
9.5 | 1.556 | 0.02247 | -0.045 | 69.258
10 | 1.603 | 0.02412 | -0.045 | 66.458
10.5 | 1.648 | 0.02603 | -0.045 | 63.319
11 | 1.691 | 0.02813 | -0.046 | 60.129
11.5 | 1.732 | 0.03053 | -0.046 | 56.749
12 | 1.771 | 0.03316 | -0.046 | 53.413
12.5 | 1.808 | 0.03611 | -0.046 | 50.074
13 | 1.842 | 0.03934 | -0.046 | 46.827
13.5 | 1.874 | 0.04289 | -0.046 | 43.704
14 | 1.903 | 0.04681 | -0.046 | 40.666
14.5 | 1.93 | 0.05107 | -0.046 | 37.783
15 | 1.953 | 0.05575 | -0.046 | 35.042
15.5 | 1.974 | 0.06085 | -0.046 | 32.439
16 | 1.991 | 0.06645 | -0.046 | 29.962
16.5 | 2.005 | 0.07246 | -0.046 | 27.674
17 | 2.015 | 0.07898 | -0.046 | 25.519
17.5 | 2.022 | 0.08589 | -0.046 | 23.545
18 | 2.026 | 0.09312 | -0.046 | 21.756
18.5 | 2.027 | 0.10058 | -0.046 | 20.148
19 | 2.022 | 0.1083 | -0.046 | 18.672
19.5 | 2.014 | 0.11613 | -0.046 | 17.346
20 | 2.003 | 0.12438 | -0.046 | 16.103

## 30. Re 500k Mach 0.25 (2)
BIGFOIL.COM POLAR EXPORT
NACA45021
NACA45021 |  |  |  | Cl Max: | 1.3665 | at alpha= | 14.5 | deg
XFOIL ncrit=9 |  |  |  | L/D Max: | 67.6326 | at alpha= | 7.5 | deg
Re: | 500000 |  |  | Cd Min: | 0.18634 | at alpha= | -19 | deg
Mach: | 0.25 |  |  | Cl=0 at alpha= | -3.7834 | deg
|  |  |  | @ Cl=0.1, Cd= | 0.010799
|  |  |  | @ Cl=0.4, Cd= | 0.011076
|  |  |  | @ Cl=0.6, Cd= | 0.012542
alpha (deg) | Cl | Cd | Cm | Cl/Cd
-19 | -0.3542 | 0.18634 | -0.0285 | -1.9008
-17.5 | -0.7963 | 0.07605 | -0.0854 | -10.4707
-17 | -0.8615 | 0.06174 | -0.0929 | -13.9537
-16.5 | -0.8835 | 0.05441 | -0.0943 | -16.2378
-16 | -0.8955 | 0.04888 | -0.0939 | -18.3204
-15.5 | -0.9052 | 0.04429 | -0.0922 | -20.438
-15 | -0.9181 | 0.0402 | -0.0888 | -22.8383
-14.5 | -0.9329 | 0.03688 | -0.0837 | -25.2956
-14 | -0.9354 | 0.03374 | -0.0798 | -27.7238
-13.5 | -0.8827 | 0.03062 | -0.0836 | -28.8276
-13 | -0.8314 | 0.02813 | -0.086 | -29.5556
-12 | -0.7191 | 0.02379 | -0.0903 | -30.227
-11.5 | -0.6617 | 0.02205 | -0.0917 | -30.0091
-11 | -0.5966 | 0.02028 | -0.0942 | -29.4181
-10.5 | -0.5139 | 0.01888 | -0.0998 | -27.2193
-10 | -0.4297 | 0.01744 | -0.1058 | -24.6388
-9.5 | -0.3603 | 0.01646 | -0.1085 | -21.8894
-9 | -0.3172 | 0.0158 | -0.1059 | -20.0759
-8.5 | -0.2842 | 0.01527 | -0.1011 | -18.6117
-8 | -0.2547 | 0.01485 | -0.0956 | -17.1515
-7.5 | -0.2256 | 0.01442 | -0.09 | -15.6449
-7 | -0.1956 | 0.01412 | -0.0843 | -13.8527
-6.5 | -0.1671 | 0.01376 | -0.0784 | -12.1439
-6 | -0.1369 | 0.01353 | -0.0727 | -10.1183
-5.5 | -0.1069 | 0.0133 | -0.0668 | -8.0376
-5 | -0.0794 | 0.01311 | -0.0605 | -6.0564
-4 | -0.0151 | 0.01276 | -0.0495 | -1.1834
-3 | 0.0546 | 0.01237 | -0.0396 | 4.4139
-2.5 | 0.0873 | 0.01194 | -0.0344 | 7.3116
-2 | 0.0941 | 0.01094 | -0.0243 | 8.6015
-1.5 | 0.115 | 0.01044 | -0.0163 | 11.0153
-1 | 0.147 | 0.01035 | -0.0105 | 14.2029
-0.5 | 0.1824 | 0.0103 | -0.0053 | 17.7087
0 | 0.2181 | 0.0103 | -0.0001 | 21.1748
0.5 | 0.2592 | 0.01042 | 0.0039 | 24.8752
1 | 0.3022 | 0.01052 | 0.0075 | 28.7262
1.5 | 0.3518 | 0.01083 | 0.0097 | 32.4838
2 | 0.4106 | 0.01113 | 0.01 | 36.8913
2.5 | 0.4833 | 0.01167 | 0.0074 | 41.4139
3 | 0.5569 | 0.01223 | 0.0044 | 45.5356
3.5 | 0.6219 | 0.0127 | 0.003 | 48.9685
4 | 0.7061 | 0.0134 | -0.0023 | 52.694
4.5 | 0.7791 | 0.01393 | -0.0054 | 55.9296
5 | 0.8438 | 0.01457 | -0.007 | 57.9135
5.5 | 0.9173 | 0.01509 | -0.0104 | 60.7886
6 | 0.9798 | 0.01566 | -0.0118 | 62.567
6.5 | 1.0522 | 0.01625 | -0.0153 | 64.7508
7 | 1.1165 | 0.01687 | -0.0174 | 66.1826
7.5 | 1.1856 | 0.01753 | -0.0206 | 67.6326
8 | 1.2185 | 0.01812 | -0.0171 | 67.2461
8.5 | 1.2239 | 0.01889 | -0.0089 | 64.7909
9 | 1.235 | 0.01972 | -0.0019 | 62.6268
9.5 | 1.2487 | 0.02073 | 0.0044 | 60.2364
10 | 1.2645 | 0.02201 | 0.0099 | 57.4512
10.5 | 1.2812 | 0.02341 | 0.0148 | 54.7287
11 | 1.2969 | 0.02513 | 0.0192 | 51.6076
11.5 | 1.3132 | 0.02709 | 0.023 | 48.4755
12 | 1.3274 | 0.02937 | 0.0264 | 45.1958
12.5 | 1.3401 | 0.03198 | 0.0295 | 41.9043
13 | 1.3504 | 0.03505 | 0.0319 | 38.5278
13.5 | 1.3588 | 0.03841 | 0.0341 | 35.3762
14 | 1.3635 | 0.04243 | 0.0356 | 32.1353
14.5 | 1.3665 | 0.04669 | 0.0369 | 29.2675
15 | 1.366 | 0.0516 | 0.0376 | 26.4729
15.5 | 1.3643 | 0.05668 | 0.0381 | 24.0702
16 | 1.3566 | 0.06269 | 0.0379 | 21.6398
16.5 | 1.3492 | 0.06875 | 0.0375 | 19.6247
17 | 1.3419 | 0.07494 | 0.0368 | 17.9063
17.5 | 1.328 | 0.08213 | 0.0355 | 16.1695
18 | 1.3245 | 0.08808 | 0.0345 | 15.0375
18.5 | 1.3074 | 0.09597 | 0.0325 | 13.623
19 | 1.2964 | 0.10319 | 0.0305 | 12.5632
19.5 | 1.2935 | 0.10939 | 0.0286 | 11.8247

## 31. Re 500k Mach 0.50 (1)
BIGFOIL.COM POLAR EXPORT
NACA45021
NACA45021 |  |  |  | Cl Max: | 1.718 | at alpha= | 12 | deg
JavaFoil+Calcfoil stall+Eppler ext transition |  |  |  | L/D Max: | 65.717 | at alpha= | 4.5 | deg
Re: | 500000 |  |  | Cd Min: | 0.01138 | at alpha= | -1.5 | deg
Mach: | 0.5 |  |  | Cl=0 at alpha= | -3.3425 | deg
|  |  |  | @ Cl=0.1, Cd= | 0.013864
|  |  |  | @ Cl=0.4, Cd= | 0.011691
|  |  |  | @ Cl=0.6, Cd= | 0.012127
alpha (deg) | Cl | Cd | Cm | Cl/Cd
-20 | -0.958 | 0.24401 | -0.016 | -3.924
-19.5 | -0.928 | 0.23592 | -0.016 | -3.934
-19 | -0.9 | 0.23149 | -0.016 | -3.889
-18.5 | -0.871 | 0.22606 | -0.016 | -3.853
-18 | -0.843 | 0.21351 | -0.016 | -3.949
-17.5 | -0.815 | 0.21006 | -0.016 | -3.879
-17 | -0.786 | 0.20502 | -0.016 | -3.833
-16.5 | -0.758 | 0.20058 | -0.016 | -3.777
-16 | -0.728 | 0.19834 | -0.016 | -3.672
-15.5 | -0.7 | 0.18952 | -0.016 | -3.694
-15 | -0.671 | 0.18058 | -0.016 | -3.715
-14.5 | -0.643 | 0.17063 | -0.016 | -3.766
-14 | -0.613 | 0.168 | -0.016 | -3.651
-13.5 | -0.584 | 0.15682 | -0.016 | -3.726
-13 | -0.556 | 0.14801 | -0.016 | -3.756
-12.5 | -0.527 | 0.14097 | -0.016 | -3.738
-12 | -0.498 | 0.12727 | -0.015 | -3.912
-11.5 | -0.469 | 0.10257 | -0.015 | -4.573
-11 | -0.68 | 0.08378 | -0.019 | -8.117
-10.5 | -0.696 | 0.07382 | -0.021 | -9.431
-10 | -0.687 | 0.06527 | -0.022 | -10.522
-9.5 | -0.665 | 0.05685 | -0.024 | -11.702
-9 | -0.692 | 0.02868 | -0.032 | -24.119
-8.5 | -0.675 | 0.0204 | -0.035 | -33.114
-8 | -0.628 | 0.01838 | -0.036 | -34.159
-7.5 | -0.571 | 0.01732 | -0.036 | -32.969
-7 | -0.51 | 0.01631 | -0.037 | -31.254
-6.5 | -0.445 | 0.01645 | -0.037 | -27.058
-6 | -0.378 | 0.01589 | -0.038 | -23.799
-5.5 | -0.309 | 0.0154 | -0.039 | -20.086
-5 | -0.239 | 0.015 | -0.039 | -15.952
-4.5 | -0.168 | 0.01466 | -0.04 | -11.467
-4 | -0.096 | 0.01438 | -0.04 | -6.681
-3.5 | -0.023 | 0.01416 | -0.041 | -1.651
-3 | 0.05 | 0.01396 | -0.041 | 3.569
-2.5 | 0.123 | 0.01382 | -0.041 | 8.931
-2 | 0.197 | 0.01368 | -0.042 | 14.39
-1.5 | 0.27 | 0.01138 | -0.042 | 23.774
-1 | 0.344 | 0.01153 | -0.043 | 29.811
-0.5 | 0.417 | 0.01174 | -0.043 | 35.506
0 | 0.486 | 0.01145 | -0.044 | 42.428
0.5 | 0.557 | 0.01177 | -0.044 | 47.329
1 | 0.628 | 0.01236 | -0.045 | 50.82
1.5 | 0.698 | 0.01274 | -0.045 | 54.771
2 | 0.767 | 0.01321 | -0.045 | 58.058
2.5 | 0.836 | 0.01373 | -0.046 | 60.851
3 | 0.903 | 0.01434 | -0.046 | 62.953
3.5 | 0.969 | 0.01501 | -0.047 | 64.561
4 | 1.034 | 0.01581 | -0.047 | 65.4
4.5 | 1.098 | 0.0167 | -0.047 | 65.717
5 | 1.159 | 0.01775 | -0.047 | 65.3
5.5 | 1.219 | 0.01893 | -0.048 | 64.392
6 | 1.276 | 0.02033 | -0.048 | 62.776
6.5 | 1.332 | 0.02191 | -0.048 | 60.778
7 | 1.385 | 0.0238 | -0.048 | 58.177
7.5 | 1.435 | 0.02594 | -0.048 | 55.335
8 | 1.483 | 0.02847 | -0.048 | 52.087
8.5 | 1.528 | 0.03133 | -0.048 | 48.758
9 | 1.569 | 0.03462 | -0.048 | 45.331
9.5 | 1.608 | 0.0384 | -0.048 | 41.872
10 | 1.642 | 0.04266 | -0.048 | 38.505
10.5 | 1.672 | 0.04753 | -0.048 | 35.183
11 | 1.696 | 0.05309 | -0.047 | 31.947
11.5 | 1.712 | 0.0596 | -0.047 | 28.731
12 | 1.718 | 0.06724 | -0.047 | 25.545
12.5 | 1.708 | 0.07648 | -0.047 | 22.333
13 | 1.675 | 0.08857 | -0.047 | 18.908
13.5 | 1.596 | 0.1056 | -0.046 | 15.11
14 | 1.341 | 0.13901 | -0.045 | 9.645
14.5 | 1.024 | 0.17504 | -0.03 | 5.852
15 | 1.056 | 0.18981 | -0.033 | 5.564
15.5 | 1.089 | 0.20166 | -0.035 | 5.398
16 | 1.119 | 0.21818 | -0.036 | 5.13
16.5 | 1.15 | 0.22034 | -0.037 | 5.219
17 | 1.181 | 0.23219 | -0.038 | 5.086

## 32. Re 500k Mach 0.50 (2)
BIGFOIL.COM POLAR EXPORT
NACA45021
NACA45021 |  |  |  | Cl Max: | 1.1198 | at alpha= | 7 | deg
XFOIL ncrit=9 |  |  |  | L/D Max: | 46.5768 | at alpha= | 5.5 | deg
Re: | 500000 |  |  | Cd Min: | 0.16359 | at alpha= | -16 | deg
Mach: | 0.5 |  |  | Cl=0 at alpha= | -4.5987 | deg
|  |  |  | @ Cl=0.1, Cd= | 0.014035
|  |  |  | @ Cl=0.4, Cd= | 0.012918
|  |  |  | @ Cl=0.6, Cd= | 0.014852
alpha (deg) | Cl | Cd | Cm | Cl/Cd
-16 | -0.2661 | 0.16359 | -0.0436 | -1.6266
-15.5 | -0.2636 | 0.15502 | -0.045 | -1.7004
-14.5 | -0.2739 | 0.13851 | -0.0478 | -1.9775
-14 | -0.2276 | 0.13133 | -0.0557 | -1.733
-13.5 | -0.2024 | 0.12091 | -0.0647 | -1.674
-13 | -0.228 | 0.10352 | -0.0766 | -2.2025
-12.5 | -0.2034 | 0.09537 | -0.0837 | -2.1327
-12 | -0.374 | 0.0611 | -0.108 | -6.1211
-11.5 | -0.4007 | 0.04783 | -0.1207 | -8.3776
-11 | -0.4077 | 0.03727 | -0.1317 | -10.9391
-10.5 | -0.3761 | 0.02824 | -0.1448 | -13.318
-10 | -0.3246 | 0.02479 | -0.1479 | -13.094
-9.5 | -0.3055 | 0.02249 | -0.1424 | -13.5838
-9 | -0.2837 | 0.02106 | -0.1355 | -13.471
-8.5 | -0.2574 | 0.01988 | -0.1286 | -12.9477
-8 | -0.228 | 0.01883 | -0.1218 | -12.1083
-7.5 | -0.1944 | 0.01803 | -0.1154 | -10.782
-7 | -0.1621 | 0.01728 | -0.1088 | -9.3808
-6.5 | -0.1255 | 0.01671 | -0.1025 | -7.5105
-5.5 | -0.0592 | 0.01557 | -0.089 | -3.8022
-5 | -0.0244 | 0.01517 | -0.0822 | -1.6084
-4.5 | 0.006 | 0.01486 | -0.0746 | 0.40377
-4 | 0.0352 | 0.0145 | -0.0667 | 2.4276
-3.5 | 0.0605 | 0.01433 | -0.058 | 4.2219
-3 | 0.0872 | 0.01412 | -0.0494 | 6.1756
-2 | 0.1486 | 0.01371 | -0.034 | 10.8388
-1.5 | 0.1725 | 0.01333 | -0.0252 | 12.9407
-1 | 0.1606 | 0.01218 | -0.01 | 13.1856
-0.5 | 0.1747 | 0.0118 | 0.0011 | 14.8051
0 | 0.2055 | 0.01181 | 0.0091 | 17.4005
0.5 | 0.2429 | 0.01193 | 0.0158 | 20.3604
1 | 0.2835 | 0.0121 | 0.0217 | 23.4298
2 | 0.3845 | 0.01279 | 0.0295 | 30.0625
2.5 | 0.4621 | 0.01343 | 0.0278 | 34.408
3 | 0.5472 | 0.01432 | 0.0247 | 38.2123
3.5 | 0.6414 | 0.01527 | 0.0194 | 42.0039
4 | 0.7178 | 0.01632 | 0.0174 | 43.9828
4.5 | 0.7853 | 0.01738 | 0.0169 | 45.1841
5 | 0.8659 | 0.01868 | 0.0135 | 46.3544
5.5 | 0.9334 | 0.02004 | 0.0122 | 46.5768
6 | 1.0045 | 0.02163 | 0.0096 | 46.4401
6.5 | 1.0707 | 0.0235 | 0.0071 | 45.5617
7 | 1.1198 | 0.0255 | 0.0072 | 43.9137
7.5 | 1.1141 | 0.02754 | 0.0155 | 40.4539
8 | 1.1188 | 0.02965 | 0.0223 | 37.7336
8.5 | 1.116 | 0.03279 | 0.0282 | 34.0348
9 | 1.1178 | 0.03617 | 0.0328 | 30.9041
9.5 | 1.1185 | 0.04002 | 0.0367 | 27.9485
10 | 1.1073 | 0.0452 | 0.0396 | 24.4978
10.5 | 1.1111 | 0.04948 | 0.0421 | 22.4555
11 | 1.0798 | 0.05707 | 0.0431 | 18.9206
11.5 | 1.0734 | 0.06277 | 0.0442 | 17.1005
12 | 1.0417 | 0.07114 | 0.0438 | 14.643

## 33. Re 750k Mach 0.00 (1)
BIGFOIL.COM POLAR EXPORT
NACA45021
NACA45021 |  |  |  | Cl Max: | 2.137 | at alpha= | 20 | deg
JavaFoil+Calcfoil stall+Eppler ext transition |  |  |  | L/D Max: | 92.214 | at alpha= | 7 | deg
Re: | 750000 |  |  | Cd Min: | 0.00816 | at alpha= | -2 | deg
Mach: | 0 |  |  | Cl=0 at alpha= | -3.3413 | deg
|  |  |  | @ Cl=0.1, Cd= | 0.009643
|  |  |  | @ Cl=0.4, Cd= | 0.0094327
|  |  |  | @ Cl=0.6, Cd= | 0.0099622
alpha (deg) | Cl | Cd | Cm | Cl/Cd
-20 | -1.274 | 0.14391 | -0.015 | -8.853
-19.5 | -1.264 | 0.13641 | -0.015 | -9.265
-19 | -1.252 | 0.12894 | -0.016 | -9.711
-18.5 | -1.239 | 0.12153 | -0.016 | -10.192
-18 | -1.224 | 0.11406 | -0.017 | -10.727
-17.5 | -1.206 | 0.10668 | -0.017 | -11.305
-17 | -1.187 | 0.09929 | -0.018 | -11.957
-16.5 | -1.168 | 0.09126 | -0.018 | -12.797
-16 | -1.149 | 0.08257 | -0.019 | -13.914
-15.5 | -1.139 | 0.06898 | -0.02 | -16.514
-15 | -1.151 | 0.04772 | -0.023 | -24.122
-14.5 | -1.143 | 0.03682 | -0.024 | -31.045
-14 | -1.127 | 0.02959 | -0.025 | -38.092
-13.5 | -1.103 | 0.02513 | -0.026 | -43.888
-13 | -1.072 | 0.02213 | -0.027 | -48.446
-12.5 | -1.035 | 0.02005 | -0.027 | -51.65
-12 | -0.994 | 0.0186 | -0.028 | -53.455
-11.5 | -0.949 | 0.01749 | -0.028 | -54.268
-11 | -0.902 | 0.01662 | -0.029 | -54.263
-10.5 | -0.852 | 0.0159 | -0.029 | -53.567
-10 | -0.8 | 0.01529 | -0.03 | -52.307
-9.5 | -0.746 | 0.01453 | -0.03 | -51.342
-9 | -0.69 | 0.01408 | -0.031 | -49.055
-8.5 | -0.634 | 0.01369 | -0.031 | -46.295
-8 | -0.576 | 0.01336 | -0.031 | -43.101
-7.5 | -0.517 | 0.01307 | -0.032 | -39.529
-7 | -0.457 | 0.01286 | -0.032 | -35.521
-6.5 | -0.396 | 0.01275 | -0.033 | -31.075
-6 | -0.335 | 0.01235 | -0.033 | -27.101
-5.5 | -0.273 | 0.01218 | -0.034 | -22.39
-5 | -0.21 | 0.012 | -0.034 | -17.525
-4.5 | -0.147 | 0.01148 | -0.034 | -12.832
-4 | -0.084 | 0.0113 | -0.035 | -7.436
-3.5 | -0.02 | 0.01114 | -0.035 | -1.833
-3 | 0.043 | 0.01097 | -0.036 | 3.959
-2.5 | 0.107 | 0.00948 | -0.036 | 11.344
-2 | 0.172 | 0.00816 | -0.037 | 21.019
-1.5 | 0.236 | 0.00905 | -0.037 | 26.01
-1 | 0.299 | 0.00913 | -0.037 | 32.783
-0.5 | 0.363 | 0.0092 | -0.038 | 39.449
0 | 0.425 | 0.00959 | -0.038 | 44.354
0.5 | 0.488 | 0.0097 | -0.039 | 50.363
1 | 0.551 | 0.00983 | -0.039 | 56.075
1.5 | 0.614 | 0.01 | -0.039 | 61.372
2 | 0.676 | 0.01019 | -0.04 | 66.37
2.5 | 0.738 | 0.0104 | -0.04 | 70.997
3 | 0.8 | 0.01063 | -0.041 | 75.196
3.5 | 0.861 | 0.0109 | -0.041 | 78.959
4 | 0.921 | 0.01119 | -0.041 | 82.334
4.5 | 0.982 | 0.01153 | -0.042 | 85.096
5 | 1.041 | 0.01189 | -0.042 | 87.537
5.5 | 1.1 | 0.01231 | -0.042 | 89.362
6 | 1.158 | 0.01275 | -0.043 | 90.862
6.5 | 1.216 | 0.01326 | -0.043 | 91.709
7 | 1.272 | 0.0138 | -0.043 | 92.214
7.5 | 1.328 | 0.01441 | -0.044 | 92.149
8 | 1.382 | 0.01509 | -0.044 | 91.635
8.5 | 1.436 | 0.01584 | -0.044 | 90.669
9 | 1.488 | 0.0167 | -0.044 | 89.113
9.5 | 1.539 | 0.01764 | -0.045 | 87.243
10 | 1.588 | 0.01873 | -0.045 | 84.792
10.5 | 1.635 | 0.01993 | -0.045 | 82.057
11 | 1.681 | 0.02133 | -0.045 | 78.83
11.5 | 1.725 | 0.0228 | -0.045 | 75.681
12 | 1.767 | 0.02458 | -0.045 | 71.887
12.5 | 1.807 | 0.02655 | -0.046 | 68.08
13 | 1.845 | 0.0288 | -0.046 | 64.049
13.5 | 1.881 | 0.03129 | -0.046 | 60.101
14 | 1.914 | 0.03407 | -0.046 | 56.183
14.5 | 1.945 | 0.03716 | -0.046 | 52.345
15 | 1.974 | 0.04057 | -0.046 | 48.654
15.5 | 2.001 | 0.04433 | -0.046 | 45.128
16 | 2.025 | 0.04844 | -0.046 | 41.806
16.5 | 2.047 | 0.05293 | -0.046 | 38.676
17 | 2.066 | 0.05779 | -0.046 | 35.761
17.5 | 2.084 | 0.06303 | -0.046 | 33.057
18 | 2.099 | 0.06857 | -0.046 | 30.608
18.5 | 2.112 | 0.07443 | -0.046 | 28.376
19 | 2.122 | 0.08055 | -0.046 | 26.347
19.5 | 2.131 | 0.08674 | -0.046 | 24.564
20 | 2.137 | 0.093 | -0.046 | 22.982

## 34. Re 750k Mach 0.00 (2)
BIGFOIL.COM POLAR EXPORT
NACA45021
NACA45021 |  |  |  | Cl Max: | 1.4707 | at alpha= | 15.5 | deg
XFOIL ncrit=9 |  |  |  | L/D Max: | 82.5273 | at alpha= | 9 | deg
Re: | 750000 |  |  | Cd Min: | 0.09546 | at alpha= | 20 | deg
Mach: | 0 |  |  | Cl=0 at alpha= | -3.5829 | deg
|  |  |  | @ Cl=0.1, Cd= | 0.0099926
|  |  |  | @ Cl=0.4, Cd= | 0.0092043
|  |  |  | @ Cl=0.6, Cd= | 0.010257
alpha (deg) | Cl | Cd | Cm | Cl/Cd
-20 | -1.0768 | 0.06199 | -0.0875 | -17.3705
-19.5 | -1.0841 | 0.0557 | -0.0893 | -19.4632
-19 | -1.0879 | 0.05021 | -0.0903 | -21.667
-18.5 | -1.0882 | 0.04548 | -0.0904 | -23.927
-18 | -1.0851 | 0.04147 | -0.0896 | -26.1659
-17.5 | -1.0807 | 0.03793 | -0.0881 | -28.492
-17 | -1.0801 | 0.03455 | -0.0855 | -31.2619
-16.5 | -1.0731 | 0.03201 | -0.0824 | -33.5239
-16 | -1.0663 | 0.02986 | -0.0783 | -35.71
-15.5 | -1.0614 | 0.02803 | -0.0733 | -37.8666
-15 | -1.0513 | 0.02649 | -0.0686 | -39.6867
-14.5 | -0.997 | 0.02437 | -0.0721 | -40.911
-14 | -0.9374 | 0.02277 | -0.0755 | -41.1682
-13.5 | -0.8815 | 0.02141 | -0.0776 | -41.1723
-13 | -0.8227 | 0.01984 | -0.0805 | -41.4667
-12.5 | -0.7721 | 0.01864 | -0.0811 | -41.4217
-12 | -0.7132 | 0.01766 | -0.0828 | -40.3851
-11.5 | -0.6481 | 0.01633 | -0.0862 | -39.6877
-11 | -0.5654 | 0.01543 | -0.0924 | -36.6429
-10.5 | -0.4859 | 0.01444 | -0.0984 | -33.6496
-10 | -0.4209 | 0.01389 | -0.1008 | -30.3024
-9.5 | -0.3858 | 0.01334 | -0.0972 | -28.9205
-9 | -0.3513 | 0.01311 | -0.0931 | -26.7963
-8.5 | -0.3253 | 0.0127 | -0.0874 | -25.6142
-7.5 | -0.265 | 0.01218 | -0.0772 | -21.757
-7 | -0.2339 | 0.01201 | -0.0721 | -19.4754
-6.5 | -0.2027 | 0.01179 | -0.067 | -17.1925
-6 | -0.1724 | 0.01164 | -0.0617 | -14.811
-5.5 | -0.142 | 0.01156 | -0.0563 | -12.2837
-5 | -0.1063 | 0.01145 | -0.052 | -9.2838
-4.5 | -0.0689 | 0.01131 | -0.0481 | -6.092
-4 | -0.0312 | 0.01116 | -0.0442 | -2.7957
-3.5 | 0.0062 | 0.01102 | -0.0402 | 0.56261
-3 | 0.0453 | 0.01083 | -0.0366 | 4.1828
-2.5 | 0.0815 | 0.01056 | -0.0325 | 7.7178
-2 | 0.1053 | 0.00983 | -0.0261 | 10.7121
-1.5 | 0.123 | 0.00919 | -0.0182 | 13.3841
-1 | 0.1561 | 0.00896 | -0.0131 | 17.4219
-0.5 | 0.1862 | 0.00891 | -0.0075 | 20.8979
0 | 0.2208 | 0.00879 | -0.0026 | 25.1195
0.5 | 0.2566 | 0.00879 | 0.0019 | 29.1923
1 | 0.2927 | 0.00889 | 0.0063 | 32.9246
1.5 | 0.3356 | 0.00894 | 0.0094 | 37.5391
2 | 0.3773 | 0.00911 | 0.0125 | 41.416
2.5 | 0.4351 | 0.00935 | 0.0123 | 46.5348
3 | 0.4964 | 0.00964 | 0.0113 | 51.4938
3.5 | 0.5735 | 0.01014 | 0.0067 | 56.5582
4 | 0.646 | 0.01046 | 0.0031 | 61.7591
4.5 | 0.7192 | 0.011 | -0.0008 | 65.3818
5 | 0.7786 | 0.01141 | -0.0017 | 68.2384
5.5 | 0.8506 | 0.0119 | -0.0054 | 71.479
6 | 0.9152 | 0.01245 | -0.0078 | 73.51
6.5 | 0.9763 | 0.01286 | -0.0094 | 75.9176
7 | 1.0431 | 0.01348 | -0.0126 | 77.3813
7.5 | 1.1081 | 0.01388 | -0.0151 | 79.8343
8 | 1.1686 | 0.01449 | -0.0172 | 80.6487
8.5 | 1.2344 | 0.01496 | -0.0203 | 82.5134
9 | 1.2833 | 0.01555 | -0.0204 | 82.5273
9.5 | 1.2909 | 0.01626 | -0.0128 | 79.3911
10 | 1.3087 | 0.01689 | -0.0071 | 77.4837
10.5 | 1.3213 | 0.01792 | -0.001 | 73.7333
11 | 1.3426 | 0.01888 | 0.0034 | 71.1123
11.5 | 1.362 | 0.02009 | 0.0077 | 67.7949
12 | 1.3782 | 0.02166 | 0.0119 | 63.6288
12.5 | 1.4004 | 0.02312 | 0.015 | 60.5709
13 | 1.4116 | 0.02537 | 0.0186 | 55.6405
13.5 | 1.4331 | 0.02723 | 0.0209 | 52.6295
14 | 1.4402 | 0.03019 | 0.0237 | 47.7045
14.5 | 1.4578 | 0.03268 | 0.0255 | 44.6083
15 | 1.4591 | 0.03658 | 0.0275 | 39.8879
15.5 | 1.4707 | 0.03989 | 0.0286 | 36.8689
16 | 1.4628 | 0.04506 | 0.0298 | 32.4634
16.5 | 1.4688 | 0.04923 | 0.0303 | 29.8355
17 | 1.4558 | 0.05533 | 0.0306 | 26.3112
17.5 | 1.4525 | 0.06072 | 0.0305 | 23.9213
18 | 1.4394 | 0.06721 | 0.0301 | 21.4165
18.5 | 1.4277 | 0.0738 | 0.0293 | 19.3455
19 | 1.4143 | 0.08068 | 0.0282 | 17.5297
20 | 1.3832 | 0.09546 | 0.0249 | 14.4898

## 35. Re 750k Mach 0.10 (1)
BIGFOIL.COM POLAR EXPORT
NACA45021
NACA45021 |  |  |  | Cl Max: | 2.124 | at alpha= | 20 | deg
JavaFoil+Calcfoil stall+Eppler ext transition |  |  |  | L/D Max: | 91.564 | at alpha= | 7 | deg
Re: | 750000 |  |  | Cd Min: | 0.00819 | at alpha= | -2 | deg
Mach: | 0.1 |  |  | Cl=0 at alpha= | -3.3385 | deg
|  |  |  | @ Cl=0.1, Cd= | 0.0096975
|  |  |  | @ Cl=0.4, Cd= | 0.0094532
|  |  |  | @ Cl=0.6, Cd= | 0.0099995
alpha (deg) | Cl | Cd | Cm | Cl/Cd
-20 | -1.255 | 0.14696 | -0.015 | -8.541
-19.5 | -1.247 | 0.13936 | -0.015 | -8.949
-19 | -1.237 | 0.1318 | -0.016 | -9.387
-18.5 | -1.226 | 0.12424 | -0.016 | -9.865
-18 | -1.212 | 0.11685 | -0.016 | -10.372
-17.5 | -1.196 | 0.10948 | -0.017 | -10.921
-17 | -1.178 | 0.1021 | -0.017 | -11.537
-16.5 | -1.159 | 0.09445 | -0.018 | -12.273
-16 | -1.14 | 0.08622 | -0.019 | -13.222
-15.5 | -1.123 | 0.07627 | -0.02 | -14.725
-15 | -1.132 | 0.05485 | -0.022 | -20.644
-14.5 | -1.13 | 0.04091 | -0.024 | -27.634
-14 | -1.119 | 0.03184 | -0.025 | -35.146
-13.5 | -1.098 | 0.02649 | -0.026 | -41.462
-13 | -1.07 | 0.02293 | -0.027 | -46.673
-12.5 | -1.035 | 0.02054 | -0.027 | -50.39
-12 | -0.995 | 0.01898 | -0.028 | -52.423
-11.5 | -0.951 | 0.0178 | -0.028 | -53.411
-11 | -0.904 | 0.01685 | -0.029 | -53.624
-10.5 | -0.854 | 0.01607 | -0.029 | -53.155
-10 | -0.802 | 0.01544 | -0.03 | -51.948
-9.5 | -0.749 | 0.01465 | -0.03 | -51.107
-9 | -0.693 | 0.0142 | -0.031 | -48.812
-8.5 | -0.636 | 0.01377 | -0.031 | -46.183
-8 | -0.578 | 0.01343 | -0.032 | -43.043
-7.5 | -0.519 | 0.01316 | -0.032 | -39.43
-7 | -0.459 | 0.01295 | -0.032 | -35.437
-6.5 | -0.398 | 0.01253 | -0.033 | -31.765
-6 | -0.336 | 0.01244 | -0.033 | -27.028
-5.5 | -0.274 | 0.01226 | -0.034 | -22.36
-5 | -0.211 | 0.01204 | -0.034 | -17.546
-4.5 | -0.148 | 0.01153 | -0.035 | -12.84
-4 | -0.084 | 0.01135 | -0.035 | -7.441
-3.5 | -0.021 | 0.01118 | -0.036 | -1.836
-3 | 0.044 | 0.01101 | -0.036 | 3.965
-2.5 | 0.108 | 0.00951 | -0.036 | 11.361
-2 | 0.172 | 0.00819 | -0.037 | 21.043
-1.5 | 0.237 | 0.00909 | -0.037 | 26.034
-1 | 0.301 | 0.00915 | -0.038 | 32.894
-0.5 | 0.365 | 0.00925 | -0.038 | 39.456
0 | 0.427 | 0.00961 | -0.038 | 44.46
0.5 | 0.491 | 0.00974 | -0.039 | 50.377
1 | 0.554 | 0.00989 | -0.039 | 55.994
1.5 | 0.617 | 0.01004 | -0.04 | 61.42
2 | 0.679 | 0.01025 | -0.04 | 66.274
2.5 | 0.741 | 0.01044 | -0.04 | 71.006
3 | 0.803 | 0.01069 | -0.041 | 75.143
3.5 | 0.865 | 0.01096 | -0.041 | 78.859
4 | 0.926 | 0.01128 | -0.042 | 82.059
4.5 | 0.986 | 0.01161 | -0.042 | 84.894
5 | 1.046 | 0.01198 | -0.042 | 87.28
5.5 | 1.105 | 0.01241 | -0.043 | 89.037
6 | 1.163 | 0.01287 | -0.043 | 90.371
6.5 | 1.221 | 0.01338 | -0.043 | 91.229
7 | 1.277 | 0.01395 | -0.044 | 91.564
7.5 | 1.333 | 0.01459 | -0.044 | 91.394
8 | 1.388 | 0.01527 | -0.044 | 90.847
8.5 | 1.441 | 0.01607 | -0.044 | 89.683
9 | 1.493 | 0.01695 | -0.045 | 88.084
9.5 | 1.544 | 0.01793 | -0.045 | 86.087
10 | 1.593 | 0.01905 | -0.045 | 83.591
10.5 | 1.64 | 0.0203 | -0.045 | 80.778
11 | 1.686 | 0.02175 | -0.045 | 77.499
11.5 | 1.729 | 0.02331 | -0.045 | 74.174
12 | 1.771 | 0.02515 | -0.046 | 70.403
12.5 | 1.81 | 0.02722 | -0.046 | 66.504
13 | 1.848 | 0.02955 | -0.046 | 62.524
13.5 | 1.883 | 0.03216 | -0.046 | 58.548
14 | 1.916 | 0.03503 | -0.046 | 54.684
14.5 | 1.946 | 0.03826 | -0.046 | 50.867
15 | 1.974 | 0.04182 | -0.046 | 47.214
15.5 | 2 | 0.04571 | -0.046 | 43.755
16 | 2.023 | 0.04998 | -0.046 | 40.482
16.5 | 2.045 | 0.05463 | -0.046 | 37.428
17 | 2.063 | 0.05967 | -0.046 | 34.57
17.5 | 2.078 | 0.06512 | -0.046 | 31.918
18 | 2.092 | 0.07085 | -0.046 | 29.529
18.5 | 2.104 | 0.07685 | -0.046 | 27.381
19 | 2.113 | 0.0831 | -0.046 | 25.42
19.5 | 2.119 | 0.08958 | -0.046 | 23.653
20 | 2.124 | 0.09605 | -0.046 | 22.108

## 36. Re 750k Mach 0.10 (2)
BIGFOIL.COM POLAR EXPORT
NACA45021
NACA45021 |  |  |  | Cl Max: | 1.4609 | at alpha= | 15.5 | deg
XFOIL ncrit=9 |  |  |  | L/D Max: | 81.6271 | at alpha= | 8.5 | deg
Re: | 750000 |  |  | Cd Min: | 0.09902 | at alpha= | 20 | deg
Mach: | 0.1 |  |  | Cl=0 at alpha= | -3.5963 | deg
|  |  |  | @ Cl=0.1, Cd= | 0.010204
|  |  |  | @ Cl=0.4, Cd= | 0.009264
|  |  |  | @ Cl=0.6, Cd= | 0.010307
alpha (deg) | Cl | Cd | Cm | Cl/Cd
-20 | -1.0463 | 0.06735 | -0.0865 | -15.5353
-19.5 | -1.0581 | 0.06019 | -0.089 | -17.5793
-19 | -1.0657 | 0.05395 | -0.0906 | -19.7535
-18.5 | -1.0698 | 0.04855 | -0.0913 | -22.035
-18 | -1.07 | 0.04395 | -0.091 | -24.3458
-17.5 | -1.0673 | 0.04004 | -0.0899 | -26.6558
-17 | -1.0675 | 0.03636 | -0.0876 | -29.3592
-16.5 | -1.0635 | 0.03343 | -0.0847 | -31.8127
-16 | -1.0579 | 0.03103 | -0.0809 | -34.0928
-15.5 | -1.0535 | 0.02902 | -0.0761 | -36.3025
-15 | -1.0503 | 0.02733 | -0.0705 | -38.4303
-14.5 | -0.9943 | 0.02521 | -0.0741 | -39.4407
-14 | -0.9363 | 0.02336 | -0.0775 | -40.0813
-13.5 | -0.8819 | 0.02187 | -0.0794 | -40.3246
-13 | -0.8219 | 0.02033 | -0.0824 | -40.4279
-12.5 | -0.7724 | 0.01897 | -0.0828 | -40.7169
-12 | -0.7141 | 0.01789 | -0.0844 | -39.9162
-11.5 | -0.6488 | 0.01657 | -0.0876 | -39.1551
-11 | -0.5646 | 0.01559 | -0.0942 | -36.2155
-10 | -0.4192 | 0.01404 | -0.1024 | -29.8575
-9.5 | -0.3847 | 0.01347 | -0.0987 | -28.5598
-9 | -0.3509 | 0.01321 | -0.0943 | -26.5632
-8.5 | -0.324 | 0.01281 | -0.0887 | -25.2927
-8 | -0.2932 | 0.01259 | -0.0837 | -23.2883
-7.5 | -0.264 | 0.01227 | -0.0783 | -21.5159
-7 | -0.231 | 0.01212 | -0.0735 | -19.0594
-6.5 | -0.2015 | 0.01186 | -0.0681 | -16.9899
-6 | -0.1709 | 0.01171 | -0.0627 | -14.5944
-5.5 | -0.1403 | 0.01164 | -0.0573 | -12.0533
-5 | -0.1059 | 0.01152 | -0.0526 | -9.1927
-4.5 | -0.0686 | 0.01137 | -0.0486 | -6.0334
-4 | -0.0302 | 0.01123 | -0.0447 | -2.6892
-3.5 | 0.0072 | 0.01107 | -0.0407 | 0.65041
-2.5 | 0.0827 | 0.01063 | -0.0328 | 7.7799
-2 | 0.1083 | 0.01 | -0.0266 | 10.83
-1.5 | 0.124 | 0.00925 | -0.0183 | 13.4054
-1 | 0.1557 | 0.009 | -0.0129 | 17.3
-0.5 | 0.1856 | 0.00897 | -0.0071 | 20.6912
0 | 0.2204 | 0.00883 | -0.0022 | 24.9604
0.5 | 0.2556 | 0.00885 | 0.0025 | 28.8814
1 | 0.2925 | 0.00893 | 0.0069 | 32.7548
1.5 | 0.3349 | 0.00899 | 0.0101 | 37.2525
2 | 0.3768 | 0.00918 | 0.0133 | 41.0458
2.5 | 0.4348 | 0.00939 | 0.0131 | 46.3046
3 | 0.4959 | 0.0097 | 0.0123 | 51.1237
3.5 | 0.575 | 0.01019 | 0.0073 | 56.4279
4 | 0.6475 | 0.01053 | 0.0038 | 61.491
4.5 | 0.7203 | 0.01112 | 0 | 64.7752
5 | 0.7811 | 0.01149 | -0.0011 | 67.9809
5.5 | 0.8528 | 0.01202 | -0.0046 | 70.9484
6 | 0.9179 | 0.01255 | -0.0069 | 73.1394
6.5 | 0.9798 | 0.013 | -0.0086 | 75.3692
7 | 1.0472 | 0.01361 | -0.0118 | 76.9434
7.5 | 1.1114 | 0.01405 | -0.0141 | 79.1032
8 | 1.1717 | 0.01475 | -0.0162 | 79.4373
8.5 | 1.2391 | 0.01518 | -0.0194 | 81.6271
9 | 1.2795 | 0.01585 | -0.018 | 80.7256
9.5 | 1.2903 | 0.01653 | -0.0109 | 78.0581
10 | 1.3069 | 0.01726 | -0.005 | 75.7184
10.5 | 1.3174 | 0.01846 | 0.0013 | 71.3651
11 | 1.342 | 0.01936 | 0.0053 | 69.3182
11.5 | 1.3591 | 0.02076 | 0.0098 | 65.4672
12 | 1.3781 | 0.02228 | 0.0136 | 61.8537
12.5 | 1.3975 | 0.02398 | 0.0168 | 58.2777
13 | 1.4113 | 0.02619 | 0.0201 | 53.887
13.5 | 1.4292 | 0.02836 | 0.0226 | 50.3949
14 | 1.4363 | 0.03146 | 0.0253 | 45.6548
14.5 | 1.4517 | 0.03421 | 0.027 | 42.435
15 | 1.4521 | 0.03832 | 0.0288 | 37.8941
15.5 | 1.4609 | 0.04197 | 0.0299 | 34.8082
16 | 1.4556 | 0.04704 | 0.0309 | 30.9439
16.5 | 1.4547 | 0.05193 | 0.0314 | 28.0127
17 | 1.4461 | 0.05771 | 0.0316 | 25.058
17.5 | 1.4351 | 0.06398 | 0.0313 | 22.4304
18 | 1.4247 | 0.07032 | 0.0307 | 20.2602
18.5 | 1.4071 | 0.0776 | 0.0297 | 18.1327
19 | 1.3989 | 0.08402 | 0.0286 | 16.6496
19.5 | 1.381 | 0.09167 | 0.0269 | 15.0649
20 | 1.367 | 0.09902 | 0.025 | 13.8053

## 37. Re 750k Mach 0.25 (1)
BIGFOIL.COM POLAR EXPORT
NACA45021
NACA45021 |  |  |  | Cl Max: | 2.036 | at alpha= | 18 | deg
JavaFoil+Calcfoil stall+Eppler ext transition |  |  |  | L/D Max: | 87.983 | at alpha= | 6.5 | deg
Re: | 750000 |  |  | Cd Min: | 0.00893 | at alpha= | -2 | deg
Mach: | 0.25 |  |  | Cl=0 at alpha= | -3.3409 | deg
|  |  |  | @ Cl=0.1, Cd= | 0.01142
|  |  |  | @ Cl=0.4, Cd= | 0.0095147
|  |  |  | @ Cl=0.6, Cd= | 0.010259
alpha (deg) | Cl | Cd | Cm | Cl/Cd
-20 | -1.1 | 0.1673 | -0.014 | -6.577
-19.5 | -1.11 | 0.15816 | -0.015 | -7.021
-19 | -1.117 | 0.14945 | -0.015 | -7.476
-18.5 | -1.121 | 0.14088 | -0.015 | -7.957
-18 | -1.121 | 0.13266 | -0.016 | -8.45
-17.5 | -1.117 | 0.1248 | -0.016 | -8.949
-17 | -1.11 | 0.11686 | -0.017 | -9.496
-16.5 | -1.1 | 0.10928 | -0.017 | -10.063
-16 | -1.087 | 0.10196 | -0.018 | -10.658
-15.5 | -1.072 | 0.09429 | -0.018 | -11.366
-15 | -1.054 | 0.08658 | -0.019 | -12.179
-14.5 | -1.036 | 0.07835 | -0.02 | -13.225
-14 | -1.021 | 0.06783 | -0.021 | -15.052
-13.5 | -1.04 | 0.04388 | -0.024 | -23.7
-13 | -1.038 | 0.0316 | -0.026 | -32.848
-12.5 | -1.02 | 0.02524 | -0.027 | -40.402
-12 | -0.991 | 0.02167 | -0.028 | -45.717
-11.5 | -0.954 | 0.01951 | -0.029 | -48.892
-11 | -0.911 | 0.01805 | -0.029 | -50.459
-10.5 | -0.864 | 0.01696 | -0.03 | -50.947
-10 | -0.814 | 0.01611 | -0.031 | -50.537
-9.5 | -0.761 | 0.01542 | -0.031 | -49.354
-9 | -0.706 | 0.01485 | -0.032 | -47.557
-8.5 | -0.649 | 0.01435 | -0.032 | -45.221
-8 | -0.591 | 0.01396 | -0.032 | -42.288
-7.5 | -0.531 | 0.01362 | -0.033 | -38.95
-7 | -0.47 | 0.01307 | -0.033 | -35.918
-6.5 | -0.408 | 0.01292 | -0.034 | -31.536
-6 | -0.345 | 0.01277 | -0.034 | -26.986
-5.5 | -0.281 | 0.01254 | -0.035 | -22.395
-5 | -0.217 | 0.01198 | -0.035 | -18.093
-4.5 | -0.152 | 0.01177 | -0.036 | -12.904
-4 | -0.087 | 0.01158 | -0.036 | -7.484
-3.5 | -0.021 | 0.01104 | -0.036 | -1.907
-3 | 0.045 | 0.01087 | -0.037 | 4.123
-2.5 | 0.111 | 0.01153 | -0.037 | 9.615
-2 | 0.177 | 0.00893 | -0.038 | 19.831
-1.5 | 0.243 | 0.00928 | -0.038 | 26.174
-1 | 0.309 | 0.00936 | -0.039 | 33.012
-0.5 | 0.375 | 0.00946 | -0.039 | 39.617
0 | 0.439 | 0.0096 | -0.039 | 45.689
0.5 | 0.504 | 0.00974 | -0.04 | 51.693
1 | 0.568 | 0.01016 | -0.04 | 55.923
1.5 | 0.633 | 0.01036 | -0.041 | 61.049
2 | 0.697 | 0.01057 | -0.041 | 65.925
2.5 | 0.76 | 0.01079 | -0.041 | 70.432
3 | 0.823 | 0.01108 | -0.042 | 74.329
3.5 | 0.886 | 0.01138 | -0.042 | 77.866
4 | 0.948 | 0.01174 | -0.043 | 80.717
4.5 | 1.009 | 0.01211 | -0.043 | 83.33
5 | 1.07 | 0.01256 | -0.043 | 85.212
5.5 | 1.13 | 0.01303 | -0.044 | 86.705
6 | 1.189 | 0.01357 | -0.044 | 87.631
6.5 | 1.247 | 0.01418 | -0.044 | 87.983
7 | 1.304 | 0.01483 | -0.045 | 87.947
7.5 | 1.36 | 0.0156 | -0.045 | 87.193
8 | 1.415 | 0.01643 | -0.045 | 86.1
8.5 | 1.468 | 0.01738 | -0.045 | 84.423
9 | 1.519 | 0.01845 | -0.046 | 82.343
9.5 | 1.569 | 0.0197 | -0.046 | 79.651
10 | 1.617 | 0.02107 | -0.046 | 76.746
10.5 | 1.663 | 0.0226 | -0.046 | 73.565
11 | 1.707 | 0.02438 | -0.046 | 69.992
11.5 | 1.748 | 0.02645 | -0.046 | 66.09
12 | 1.788 | 0.02876 | -0.046 | 62.167
12.5 | 1.825 | 0.03137 | -0.046 | 58.165
13 | 1.859 | 0.03428 | -0.046 | 54.231
13.5 | 1.891 | 0.0375 | -0.046 | 50.408
14 | 1.919 | 0.04111 | -0.046 | 46.686
14.5 | 1.945 | 0.04509 | -0.046 | 43.133
15 | 1.968 | 0.04949 | -0.046 | 39.764
15.5 | 1.988 | 0.05432 | -0.046 | 36.592
16 | 2.004 | 0.05967 | -0.046 | 33.587
16.5 | 2.018 | 0.06543 | -0.046 | 30.835
17 | 2.027 | 0.07168 | -0.046 | 28.275
17.5 | 2.033 | 0.07835 | -0.046 | 25.946
18 | 2.036 | 0.08537 | -0.046 | 23.848
18.5 | 2.036 | 0.09263 | -0.046 | 21.979
19 | 2.031 | 0.09999 | -0.046 | 20.31
19.5 | 2.022 | 0.10758 | -0.046 | 18.797
20 | 2.01 | 0.1154 | -0.046 | 17.42

## 38. Re 750k Mach 0.25 (2)
BIGFOIL.COM POLAR EXPORT
NACA45021
NACA45021 |  |  |  | Cl Max: | 1.405 | at alpha= | 14 | deg
XFOIL ncrit=9 |  |  |  | L/D Max: | 75.3086 | at alpha= | 8 | deg
Re: | 750000 |  |  | Cd Min: | 0.12263 | at alpha= | -20 | deg
Mach: | 0.25 |  |  | Cl=0 at alpha= | -3.6438 | deg
|  |  |  | @ Cl=0.1, Cd= | 0.010883
|  |  |  | @ Cl=0.4, Cd= | 0.0095542
|  |  |  | @ Cl=0.6, Cd= | 0.010628
alpha (deg) | Cl | Cd | Cm | Cl/Cd
-20 | -0.7248 | 0.12263 | -0.0593 | -5.9105
-19.5 | -0.8017 | 0.10376 | -0.07 | -7.7265
-19 | -0.8531 | 0.08943 | -0.0778 | -9.5393
-18.5 | -0.8961 | 0.07674 | -0.0846 | -11.6771
-18 | -0.9289 | 0.06609 | -0.0898 | -14.0551
-17.5 | -0.953 | 0.05744 | -0.093 | -16.5912
-17 | -0.9695 | 0.05046 | -0.0944 | -19.2132
-16.5 | -0.9802 | 0.04479 | -0.0942 | -21.8843
-16 | -0.9908 | 0.03997 | -0.0923 | -24.7886
-15.5 | -0.9946 | 0.03634 | -0.0891 | -27.3693
-15 | -0.9983 | 0.03341 | -0.0846 | -29.8803
-14.5 | -0.9725 | 0.03055 | -0.0843 | -31.8331
-14 | -0.9179 | 0.02782 | -0.088 | -32.9942
-13.5 | -0.8747 | 0.02512 | -0.0894 | -34.8209
-13 | -0.817 | 0.02314 | -0.092 | -35.3068
-12.5 | -0.7655 | 0.02141 | -0.0927 | -35.7543
-12 | -0.713 | 0.01961 | -0.0936 | -36.359
-11.5 | -0.6456 | 0.01826 | -0.0965 | -35.356
-11 | -0.5621 | 0.01674 | -0.1028 | -33.5783
-10.5 | -0.4676 | 0.01575 | -0.1105 | -29.6889
-10 | -0.4111 | 0.01484 | -0.1111 | -27.7022
-9.5 | -0.3738 | 0.01439 | -0.1072 | -25.9764
-9 | -0.3461 | 0.01387 | -0.1016 | -24.9531
-8.5 | -0.3151 | 0.01356 | -0.0962 | -23.2375
-8 | -0.2881 | 0.01314 | -0.0902 | -21.9254
-7.5 | -0.2545 | 0.0129 | -0.0851 | -19.7287
-7 | -0.2256 | 0.01256 | -0.0792 | -17.9618
-6.5 | -0.1928 | 0.01231 | -0.0739 | -15.6621
-6 | -0.16 | 0.01212 | -0.0686 | -13.2013
-5.5 | -0.1297 | 0.01193 | -0.0627 | -10.8718
-5 | -0.0993 | 0.0118 | -0.0567 | -8.4153
-4.5 | -0.0642 | 0.01167 | -0.0517 | -5.5013
-4 | -0.028 | 0.01156 | -0.0469 | -2.4221
-3.5 | 0.0113 | 0.01138 | -0.0428 | 0.99297
-3 | 0.0497 | 0.01124 | -0.0384 | 4.4217
-2.5 | 0.0875 | 0.01102 | -0.034 | 7.9401
-2 | 0.1195 | 0.01067 | -0.0286 | 11.1996
-1.5 | 0.131 | 0.00965 | -0.0192 | 13.5751
-1 | 0.152 | 0.00934 | -0.0113 | 16.2741
-0.5 | 0.1833 | 0.00916 | -0.0053 | 20.0109
0 | 0.2163 | 0.00909 | 0.0003 | 23.7954
0.5 | 0.2511 | 0.00916 | 0.0055 | 27.4127
1 | 0.2908 | 0.00917 | 0.0098 | 31.7121
1.5 | 0.3297 | 0.0093 | 0.0141 | 35.4516
2 | 0.3759 | 0.00947 | 0.0169 | 39.6938
2.5 | 0.4303 | 0.00966 | 0.0179 | 44.5445
3 | 0.4991 | 0.01013 | 0.0159 | 49.2695
3.5 | 0.5819 | 0.0105 | 0.0109 | 55.419
4 | 0.654 | 0.01101 | 0.0078 | 59.4005
4.5 | 0.7313 | 0.01152 | 0.0038 | 63.4809
5 | 0.793 | 0.01204 | 0.0029 | 65.8638
5.5 | 0.8655 | 0.01269 | -0.0004 | 68.2033
6 | 0.9246 | 0.01324 | -0.0008 | 69.8338
6.5 | 0.9957 | 0.01394 | -0.0042 | 71.4275
7 | 1.0667 | 0.01447 | -0.0073 | 73.718
7.5 | 1.125 | 0.01532 | -0.0084 | 73.4334
8 | 1.1959 | 0.01588 | -0.0118 | 75.3086
8.5 | 1.2568 | 0.01679 | -0.0138 | 74.8541
9 | 1.2682 | 0.01754 | -0.0066 | 72.3033
9.5 | 1.2825 | 0.01847 | -0.0001 | 69.4369
10 | 1.2927 | 0.01984 | 0.0063 | 65.1562
10.5 | 1.3154 | 0.02101 | 0.0107 | 62.6083
11 | 1.3299 | 0.02278 | 0.0154 | 58.3802
11.5 | 1.3491 | 0.02458 | 0.0192 | 54.8861
12 | 1.3648 | 0.0268 | 0.0227 | 50.9254
12.5 | 1.3778 | 0.02941 | 0.0258 | 46.848
13 | 1.391 | 0.03227 | 0.0284 | 43.1051
13.5 | 1.397 | 0.03585 | 0.0308 | 38.9679
14 | 1.405 | 0.03954 | 0.0326 | 35.5336
14.5 | 1.404 | 0.04414 | 0.0341 | 31.8079
15 | 1.405 | 0.04883 | 0.035 | 28.7733
15.5 | 1.3981 | 0.05439 | 0.0357 | 25.7051
16 | 1.389 | 0.06039 | 0.0358 | 23.0005
16.5 | 1.3808 | 0.06645 | 0.0356 | 20.7795
17 | 1.3647 | 0.07349 | 0.035 | 18.5699
17.5 | 1.3562 | 0.07995 | 0.0341 | 16.9631
18 | 1.3413 | 0.08721 | 0.0328 | 15.3801
18.5 | 1.3286 | 0.0944 | 0.0313 | 14.0742
19 | 1.3177 | 0.10154 | 0.0294 | 12.9772

## 39. Re 750k Mach 0.50 (1)
BIGFOIL.COM POLAR EXPORT
NACA45021
NACA45021 |  |  |  | Cl Max: | 1.729 | at alpha= | 12 | deg
JavaFoil+Calcfoil stall+Eppler ext transition |  |  |  | L/D Max: | 74.065 | at alpha= | 4.5 | deg
Re: | 750000 |  |  | Cd Min: | 0.0096 | at alpha= | -1.5 | deg
Mach: | 0.5 |  |  | Cl=0 at alpha= | -3.3425 | deg
|  |  |  | @ Cl=0.1, Cd= | 0.012661
|  |  |  | @ Cl=0.4, Cd= | 0.010115
|  |  |  | @ Cl=0.6, Cd= | 0.010949
alpha (deg) | Cl | Cd | Cm | Cl/Cd
-20 | -0.958 | 0.21821 | -0.016 | -4.388
-19.5 | -0.928 | 0.2182 | -0.016 | -4.254
-19 | -0.9 | 0.21381 | -0.016 | -4.211
-18.5 | -0.871 | 0.20033 | -0.016 | -4.348
-18 | -0.843 | 0.19703 | -0.016 | -4.279
-17.5 | -0.815 | 0.19458 | -0.016 | -4.188
-17 | -0.786 | 0.1818 | -0.016 | -4.322
-16.5 | -0.758 | 0.1774 | -0.016 | -4.271
-16 | -0.728 | 0.17471 | -0.016 | -4.169
-15.5 | -0.7 | 0.16687 | -0.016 | -4.196
-15 | -0.671 | 0.16428 | -0.016 | -4.084
-14.5 | -0.643 | 0.15515 | -0.016 | -4.142
-14 | -0.613 | 0.15149 | -0.016 | -4.05
-13.5 | -0.584 | 0.14045 | -0.016 | -4.16
-13 | -0.556 | 0.1371 | -0.016 | -4.055
-12.5 | -0.527 | 0.12824 | -0.016 | -4.109
-12 | -0.498 | 0.11935 | -0.016 | -4.173
-11.5 | -0.47 | 0.09796 | -0.016 | -4.796
-11 | -0.683 | 0.07819 | -0.02 | -8.74
-10.5 | -0.701 | 0.06798 | -0.022 | -10.318
-10 | -0.696 | 0.05818 | -0.024 | -11.957
-9.5 | -0.732 | 0.02931 | -0.032 | -24.984
-9 | -0.724 | 0.02036 | -0.034 | -35.591
-8.5 | -0.683 | 0.01808 | -0.035 | -37.785
-8 | -0.631 | 0.01682 | -0.036 | -37.517
-7.5 | -0.573 | 0.01573 | -0.036 | -36.43
-7 | -0.511 | 0.01515 | -0.037 | -33.738
-6.5 | -0.446 | 0.01432 | -0.038 | -31.148
-6 | -0.379 | 0.01377 | -0.038 | -27.508
-5.5 | -0.31 | 0.01409 | -0.039 | -21.985
-5 | -0.24 | 0.01373 | -0.039 | -17.451
-4.5 | -0.168 | 0.01341 | -0.04 | -12.548
-4 | -0.096 | 0.01315 | -0.04 | -7.313
-3.5 | -0.023 | 0.01294 | -0.041 | -1.809
-3 | 0.05 | 0.01275 | -0.041 | 3.91
-2.5 | 0.123 | 0.01262 | -0.042 | 9.783
-2 | 0.197 | 0.01248 | -0.042 | 15.788
-1.5 | 0.271 | 0.0096 | -0.043 | 28.202
-1 | 0.344 | 0.00977 | -0.043 | 35.203
-0.5 | 0.417 | 0.01022 | -0.043 | 40.802
0 | 0.487 | 0.01049 | -0.044 | 46.392
0.5 | 0.558 | 0.01076 | -0.044 | 51.891
1 | 0.629 | 0.01108 | -0.045 | 56.813
1.5 | 0.7 | 0.01161 | -0.045 | 60.26
2 | 0.77 | 0.01201 | -0.046 | 64.087
2.5 | 0.839 | 0.01244 | -0.046 | 67.395
3 | 0.907 | 0.01295 | -0.046 | 70.021
3.5 | 0.974 | 0.01351 | -0.047 | 72.065
4 | 1.039 | 0.01418 | -0.047 | 73.28
4.5 | 1.104 | 0.0149 | -0.047 | 74.065
5 | 1.167 | 0.01578 | -0.048 | 73.92
5.5 | 1.228 | 0.01676 | -0.048 | 73.237
6 | 1.287 | 0.01793 | -0.048 | 71.771
6.5 | 1.343 | 0.01924 | -0.048 | 69.825
7 | 1.398 | 0.02082 | -0.048 | 67.116
7.5 | 1.449 | 0.02262 | -0.049 | 64.065
8 | 1.498 | 0.02479 | -0.049 | 60.414
8.5 | 1.543 | 0.02728 | -0.049 | 56.562
9 | 1.585 | 0.0302 | -0.049 | 52.492
9.5 | 1.623 | 0.03361 | -0.048 | 48.301
10 | 1.658 | 0.03748 | -0.048 | 44.228
10.5 | 1.687 | 0.04201 | -0.048 | 40.153
11 | 1.709 | 0.04725 | -0.048 | 36.181
11.5 | 1.724 | 0.05337 | -0.048 | 32.311
12 | 1.729 | 0.06065 | -0.048 | 28.501
12.5 | 1.717 | 0.06947 | -0.047 | 24.721
13 | 1.682 | 0.08087 | -0.047 | 20.795
13.5 | 1.602 | 0.09697 | -0.047 | 16.516
14 | 1.345 | 0.12858 | -0.045 | 10.462
14.5 | 1.024 | 0.15835 | -0.03 | 6.469
15 | 1.056 | 0.17344 | -0.033 | 6.091
15.5 | 1.089 | 0.18333 | -0.035 | 5.938
16 | 1.119 | 0.1934 | -0.036 | 5.788
16.5 | 1.15 | 0.19539 | -0.037 | 5.887
17 | 1.181 | 0.20725 | -0.038 | 5.699

## 40. Re 750k Mach 0.50 (2)
BIGFOIL.COM POLAR EXPORT
NACA45021
NACA45021 |  |  |  | Cl Max: | 1.193 | at alpha= | 10 | deg
XFOIL ncrit=9 |  |  |  | L/D Max: | 52.6585 | at alpha= | 5.5 | deg
Re: | 750000 |  |  | Cd Min: | 0.16288 | at alpha= | -16.5 | deg
Mach: | 0.5 |  |  | Cl=0 at alpha= | -4.2141 | deg
|  |  |  | @ Cl=0.1, Cd= | 0.012537
|  |  |  | @ Cl=0.4, Cd= | 0.011307
|  |  |  | @ Cl=0.6, Cd= | 0.012811
alpha (deg) | Cl | Cd | Cm | Cl/Cd
-16.5 | -0.2986 | 0.16288 | -0.0426 | -1.8333
-16 | -0.2817 | 0.15846 | -0.043 | -1.7777
-15.5 | -0.2822 | 0.15042 | -0.0448 | -1.8761
-15 | -0.2863 | 0.13866 | -0.0508 | -2.0648
-14.5 | -0.2478 | 0.1309 | -0.0588 | -1.893
-14 | -0.2731 | 0.11348 | -0.0702 | -2.4066
-13 | -0.3758 | 0.07798 | -0.0952 | -4.8192
-12.5 | -0.4593 | 0.05762 | -0.1113 | -7.9712
-12 | -0.4997 | 0.04367 | -0.1238 | -11.4426
-11.5 | -0.5032 | 0.0332 | -0.1348 | -15.1566
-11 | -0.4358 | 0.02667 | -0.1476 | -16.3405
-10.5 | -0.3852 | 0.02293 | -0.151 | -16.799
-10 | -0.3605 | 0.02106 | -0.1461 | -17.1178
-9.5 | -0.3357 | 0.01962 | -0.1398 | -17.1101
-9 | -0.3102 | 0.01837 | -0.133 | -16.8862
-8.5 | -0.2808 | 0.01742 | -0.1264 | -16.1194
-7.5 | -0.2179 | 0.01583 | -0.113 | -13.765
-7 | -0.1846 | 0.01519 | -0.1063 | -12.1527
-6.5 | -0.1499 | 0.01467 | -0.0997 | -10.2181
-6 | -0.1169 | 0.01417 | -0.0926 | -8.2498
-5.5 | -0.0823 | 0.01384 | -0.0857 | -5.9465
-5 | -0.048 | 0.01345 | -0.0786 | -3.5688
-4.5 | -0.0171 | 0.01316 | -0.0709 | -1.2994
-4 | 0.0128 | 0.01292 | -0.0628 | 0.99071
-3.5 | 0.0377 | 0.01281 | -0.0537 | 2.943
-3 | 0.0684 | 0.01263 | -0.0457 | 5.4157
-2.5 | 0.098 | 0.01255 | -0.0376 | 7.8088
-2 | 0.1306 | 0.01233 | -0.03 | 10.5921
-1.5 | 0.1563 | 0.01211 | -0.0212 | 12.9067
-1 | 0.1821 | 0.01182 | -0.0127 | 15.4061
-0.5 | 0.1821 | 0.01075 | 0.0003 | 16.9395
0 | 0.2055 | 0.01054 | 0.0095 | 19.4972
0.5 | 0.2388 | 0.01058 | 0.0168 | 22.5709
1 | 0.2777 | 0.01064 | 0.023 | 26.0996
1.5 | 0.3143 | 0.01086 | 0.0295 | 28.9411
2 | 0.3588 | 0.01107 | 0.0345 | 32.4119
2.5 | 0.411 | 0.01137 | 0.0378 | 36.1478
3 | 0.4869 | 0.01197 | 0.0361 | 40.6767
3.5 | 0.5921 | 0.01272 | 0.0289 | 46.5487
4 | 0.6744 | 0.01367 | 0.0256 | 49.3343
4.5 | 0.7574 | 0.01461 | 0.0224 | 51.8412
5 | 0.8246 | 0.01586 | 0.0215 | 51.9924
5.5 | 0.8973 | 0.01704 | 0.0198 | 52.6585
6 | 0.9663 | 0.01858 | 0.0178 | 52.0075
6.5 | 1.0359 | 0.02015 | 0.0158 | 51.4094
7 | 1.1008 | 0.02217 | 0.0136 | 49.6527
7.5 | 1.167 | 0.0244 | 0.0108 | 47.8279
8 | 1.1738 | 0.02655 | 0.0174 | 44.2109
8.5 | 1.1786 | 0.02911 | 0.0236 | 40.4878
9 | 1.186 | 0.03205 | 0.0286 | 37.0047
9.5 | 1.1887 | 0.03561 | 0.0331 | 33.3811
10 | 1.193 | 0.03954 | 0.0366 | 30.172
10.5 | 1.1922 | 0.04399 | 0.0396 | 27.1016
11 | 1.188 | 0.04914 | 0.0417 | 24.1758
11.5 | 1.1843 | 0.05432 | 0.0435 | 21.8023
12 | 1.1718 | 0.06057 | 0.0445 | 19.3462
13 | 1.1478 | 0.07359 | 0.0453 | 15.5972
13.5 | 1.1421 | 0.07978 | 0.0453 | 14.3156
14 | 1.1255 | 0.08734 | 0.0443 | 12.8864
14.5 | 1.1117 | 0.09477 | 0.0431 | 11.7305
15 | 1.1121 | 0.10103 | 0.0421 | 11.0076

## 41. Re 1M Mach 0.00 (1)
BIGFOIL.COM POLAR EXPORT
NACA45021
NACA45021 |  |  |  | Cl Max: | 2.145 | at alpha= | 20 | deg
JavaFoil+Calcfoil stall+Eppler ext transition |  |  |  | L/D Max: | 98.509 | at alpha= | 7.5 | deg
Re: | 1000000 |  |  | Cd Min: | 0.00768 | at alpha= | -1.5 | deg
Mach: | 0 |  |  | Cl=0 at alpha= | -3.3413 | deg
|  |  |  | @ Cl=0.1, Cd= | 0.0095492
|  |  |  | @ Cl=0.4, Cd= | 0.0089505
|  |  |  | @ Cl=0.6, Cd= | 0.0093361
alpha (deg) | Cl | Cd | Cm | Cl/Cd
-20 | -1.281 | 0.13587 | -0.015 | -9.427
-19.5 | -1.271 | 0.12839 | -0.016 | -9.902
-19 | -1.26 | 0.12084 | -0.016 | -10.428
-18.5 | -1.247 | 0.11326 | -0.017 | -11.014
-18 | -1.234 | 0.10539 | -0.017 | -11.706
-17.5 | -1.218 | 0.09723 | -0.018 | -12.529
-17 | -1.202 | 0.08845 | -0.019 | -13.595
-16.5 | -1.193 | 0.07617 | -0.02 | -15.658
-16 | -1.202 | 0.05598 | -0.022 | -21.47
-15.5 | -1.199 | 0.04334 | -0.023 | -27.656
-15 | -1.188 | 0.03451 | -0.024 | -34.421
-14.5 | -1.17 | 0.02869 | -0.025 | -40.775
-14 | -1.146 | 0.02458 | -0.025 | -46.609
-13.5 | -1.116 | 0.02178 | -0.026 | -51.238
-13 | -1.081 | 0.01978 | -0.027 | -54.639
-12.5 | -1.041 | 0.01827 | -0.027 | -56.999
-12 | -0.998 | 0.01719 | -0.028 | -58.094
-11.5 | -0.952 | 0.01628 | -0.028 | -58.507
-11 | -0.904 | 0.01556 | -0.029 | -58.103
-10.5 | -0.854 | 0.01491 | -0.029 | -57.268
-10 | -0.801 | 0.01439 | -0.03 | -55.664
-9.5 | -0.747 | 0.01396 | -0.03 | -53.534
-9 | -0.691 | 0.01354 | -0.031 | -51.055
-8.5 | -0.634 | 0.01323 | -0.031 | -47.953
-8 | -0.576 | 0.01265 | -0.032 | -45.575
-7.5 | -0.517 | 0.01241 | -0.032 | -41.669
-7 | -0.457 | 0.01221 | -0.032 | -37.448
-6.5 | -0.396 | 0.01208 | -0.033 | -32.818
-6 | -0.335 | 0.01197 | -0.033 | -27.981
-5.5 | -0.273 | 0.01148 | -0.034 | -23.777
-5 | -0.21 | 0.01128 | -0.034 | -18.654
-4.5 | -0.147 | 0.01113 | -0.035 | -13.248
-4 | -0.084 | 0.01098 | -0.035 | -7.655
-3.5 | -0.02 | 0.00946 | -0.035 | -2.159
-3 | 0.043 | 0.00933 | -0.036 | 4.658
-2.5 | 0.108 | 0.00958 | -0.036 | 11.217
-2 | 0.172 | 0.00799 | -0.037 | 21.482
-1.5 | 0.236 | 0.00768 | -0.037 | 30.68
-1 | 0.299 | 0.00772 | -0.037 | 38.761
-0.5 | 0.363 | 0.00888 | -0.038 | 40.905
0 | 0.426 | 0.009 | -0.038 | 47.324
0.5 | 0.489 | 0.0091 | -0.039 | 53.745
1 | 0.552 | 0.00922 | -0.039 | 59.829
1.5 | 0.614 | 0.00937 | -0.039 | 65.6
2 | 0.677 | 0.00954 | -0.04 | 70.947
2.5 | 0.739 | 0.00992 | -0.04 | 74.477
3 | 0.8 | 0.01014 | -0.041 | 78.911
3.5 | 0.862 | 0.01037 | -0.041 | 83.118
4 | 0.923 | 0.01063 | -0.041 | 86.824
4.5 | 0.983 | 0.01093 | -0.042 | 89.91
5 | 1.043 | 0.01125 | -0.042 | 92.713
5.5 | 1.102 | 0.01162 | -0.043 | 94.826
6 | 1.161 | 0.01201 | -0.043 | 96.624
6.5 | 1.218 | 0.01247 | -0.043 | 97.686
7 | 1.275 | 0.01295 | -0.043 | 98.447
7.5 | 1.331 | 0.01351 | -0.044 | 98.509
8 | 1.386 | 0.01413 | -0.044 | 98.133
8.5 | 1.44 | 0.01481 | -0.044 | 97.264
9 | 1.493 | 0.01557 | -0.045 | 95.902
9.5 | 1.544 | 0.01643 | -0.045 | 93.99
10 | 1.594 | 0.01739 | -0.045 | 91.658
10.5 | 1.642 | 0.01849 | -0.045 | 88.794
11 | 1.688 | 0.01974 | -0.045 | 85.538
11.5 | 1.733 | 0.02114 | -0.046 | 81.983
12 | 1.775 | 0.02273 | -0.046 | 78.111
12.5 | 1.816 | 0.02455 | -0.046 | 73.965
13 | 1.854 | 0.02656 | -0.046 | 69.795
13.5 | 1.89 | 0.02883 | -0.046 | 65.558
14 | 1.923 | 0.0314 | -0.046 | 61.261
14.5 | 1.955 | 0.03424 | -0.046 | 57.083
15 | 1.984 | 0.03742 | -0.046 | 53.014
15.5 | 2.01 | 0.0409 | -0.046 | 49.151
16 | 2.035 | 0.04472 | -0.046 | 45.496
16.5 | 2.057 | 0.04886 | -0.046 | 42.097
17 | 2.076 | 0.05345 | -0.046 | 38.846
17.5 | 2.093 | 0.05851 | -0.046 | 35.771
18 | 2.108 | 0.06389 | -0.046 | 32.99
18.5 | 2.121 | 0.06957 | -0.046 | 30.48
19 | 2.13 | 0.07554 | -0.046 | 28.2
19.5 | 2.138 | 0.08153 | -0.046 | 26.227
20 | 2.145 | 0.0876 | -0.046 | 24.481

## 42. Re 1M Mach 0.00 (2)
BIGFOIL.COM POLAR EXPORT
NACA45021
NACA45021 |  |  |  | Cl Max: | 1.5107 | at alpha= | 15.5 | deg
XFOIL ncrit=9 |  |  |  | L/D Max: | 89.7454 | at alpha= | 9 | deg
Re: | 1000000 |  |  | Cd Min: | 0.0927 | at alpha= | 20 | deg
Mach: | 0 |  |  | Cl=0 at alpha= | -3.5506 | deg
|  |  |  | @ Cl=0.1, Cd= | 0.0098221
|  |  |  | @ Cl=0.4, Cd= | 0.0083663
|  |  |  | @ Cl=0.6, Cd= | 0.0092504
alpha (deg) | Cl | Cd | Cm | Cl/Cd
-20 | -1.1462 | 0.05459 | -0.0888 | -20.9965
-19.5 | -1.1513 | 0.04893 | -0.0898 | -23.5295
-19 | -1.1507 | 0.04422 | -0.0899 | -26.0222
-18.5 | -1.1494 | 0.03999 | -0.0892 | -28.7422
-18 | -1.1537 | 0.03575 | -0.0876 | -32.2713
-17.5 | -1.1491 | 0.03264 | -0.0851 | -35.2053
-17 | -1.1402 | 0.03019 | -0.0821 | -37.7675
-16.5 | -1.1296 | 0.02822 | -0.0783 | -40.0283
-16 | -1.1223 | 0.02645 | -0.0735 | -42.431
-15.5 | -1.1006 | 0.02484 | -0.0707 | -44.3076
-15 | -1.0503 | 0.02271 | -0.0736 | -46.2483
-14.5 | -0.9903 | 0.0213 | -0.0769 | -46.493
-14 | -0.9361 | 0.02004 | -0.0785 | -46.7116
-13.5 | -0.8817 | 0.01855 | -0.0806 | -47.531
-13 | -0.8317 | 0.01743 | -0.0809 | -47.7166
-12.5 | -0.7706 | 0.01648 | -0.0831 | -46.7597
-12 | -0.7098 | 0.01533 | -0.0855 | -46.3014
-11.5 | -0.6266 | 0.01451 | -0.0919 | -43.184
-11 | -0.5402 | 0.01359 | -0.0992 | -39.7498
-10.5 | -0.4757 | 0.01309 | -0.1015 | -36.3407
-10 | -0.4404 | 0.01264 | -0.0979 | -34.8418
-9.5 | -0.4085 | 0.01235 | -0.0934 | -33.0769
-9 | -0.3784 | 0.01208 | -0.0884 | -31.3245
-8.5 | -0.3488 | 0.01183 | -0.0832 | -29.4844
-8 | -0.316 | 0.01159 | -0.0786 | -27.2649
-7.5 | -0.2845 | 0.01138 | -0.0737 | -25
-7 | -0.2515 | 0.01117 | -0.0689 | -22.5157
-6.5 | -0.2175 | 0.01105 | -0.0643 | -19.6833
-6 | -0.187 | 0.01093 | -0.059 | -17.1089
-5.5 | -0.1536 | 0.01083 | -0.0542 | -14.1828
-5 | -0.1149 | 0.01072 | -0.0504 | -10.7183
-4.5 | -0.0754 | 0.01059 | -0.0469 | -7.1199
-4 | -0.0355 | 0.01047 | -0.0434 | -3.3906
-3.5 | 0.004 | 0.01036 | -0.0398 | 0.3861
-2 | 0.1218 | 0.0097 | -0.029 | 12.5567
-1.5 | 0.1393 | 0.00886 | -0.0213 | 15.7223
-1 | 0.1681 | 0.00847 | -0.0155 | 19.8465
-0.5 | 0.1999 | 0.00828 | -0.0101 | 24.1425
0 | 0.2291 | 0.00824 | -0.0043 | 27.8034
0.5 | 0.2673 | 0.00815 | -0.0002 | 32.7975
1 | 0.3034 | 0.00818 | 0.0042 | 37.0905
1.5 | 0.339 | 0.00827 | 0.0087 | 40.9915
2 | 0.3816 | 0.0083 | 0.0117 | 45.9759
2.5 | 0.4232 | 0.00845 | 0.0149 | 50.0828
3 | 0.4752 | 0.00865 | 0.0158 | 54.9364
3.5 | 0.5484 | 0.00892 | 0.0122 | 61.4798
4 | 0.614 | 0.00934 | 0.0098 | 65.7388
4.5 | 0.6992 | 0.00966 | 0.0035 | 72.381
5 | 0.7632 | 0.01011 | 0.0015 | 75.4896
5.5 | 0.8294 | 0.01054 | -0.001 | 78.6907
6 | 0.8966 | 0.01101 | -0.0037 | 81.4351
6.5 | 0.9499 | 0.01156 | -0.0038 | 82.1713
7 | 1.02 | 0.01196 | -0.0073 | 85.2843
7.5 | 1.0833 | 0.0126 | -0.0098 | 85.9762
8 | 1.1454 | 0.01301 | -0.0118 | 88.04
8.5 | 1.2052 | 0.01365 | -0.0138 | 88.293
9 | 1.269 | 0.01414 | -0.0165 | 89.7454
9.5 | 1.33 | 0.01482 | -0.019 | 89.7436
10 | 1.3442 | 0.01549 | -0.0126 | 86.7786
10.5 | 1.3609 | 0.01622 | -0.0068 | 83.9026
11 | 1.3722 | 0.01738 | -0.0007 | 78.9528
11.5 | 1.3974 | 0.01825 | 0.0032 | 76.5699
12 | 1.4126 | 0.01973 | 0.0078 | 71.5966
12.5 | 1.435 | 0.02107 | 0.0112 | 68.1063
13 | 1.452 | 0.02286 | 0.0147 | 63.5171
13.5 | 1.4693 | 0.02484 | 0.0177 | 59.1506
14 | 1.4842 | 0.02714 | 0.0204 | 54.6868
14.5 | 1.4954 | 0.02992 | 0.0228 | 49.9799
15 | 1.5043 | 0.03309 | 0.0248 | 45.4609
15.5 | 1.5107 | 0.03666 | 0.0265 | 41.2084
16 | 1.51 | 0.04107 | 0.0279 | 36.7665
16.5 | 1.5102 | 0.04557 | 0.0288 | 33.1402
17 | 1.4977 | 0.05152 | 0.0294 | 29.0703
17.5 | 1.4938 | 0.05679 | 0.0296 | 26.3039
18 | 1.4702 | 0.06431 | 0.0293 | 22.8611
18.5 | 1.4617 | 0.0704 | 0.0288 | 20.7628
19 | 1.4427 | 0.07782 | 0.0278 | 18.5389
19.5 | 1.42 | 0.08588 | 0.0263 | 16.5347
20 | 1.409 | 0.0927 | 0.0248 | 15.1996

## 43. Re 1M Mach 0.10 (1)
BIGFOIL.COM POLAR EXPORT
NACA45021
NACA45021 |  |  |  | Cl Max: | 2.131 | at alpha= | 20 | deg
JavaFoil+Calcfoil stall+Eppler ext transition |  |  |  | L/D Max: | 97.836 | at alpha= | 7 | deg
Re: | 1000000 |  |  | Cd Min: | 0.00767 | at alpha= | -2 | deg
Mach: | 0.1 |  |  | Cl=0 at alpha= | -3.3385 | deg
|  |  |  | @ Cl=0.1, Cd= | 0.009605
|  |  |  | @ Cl=0.4, Cd= | 0.0089744
|  |  |  | @ Cl=0.6, Cd= | 0.0093841
alpha (deg) | Cl | Cd | Cm | Cl/Cd
-20 | -1.261 | 0.13937 | -0.015 | -9.05
-19.5 | -1.254 | 0.13172 | -0.016 | -9.518
-19 | -1.244 | 0.12405 | -0.016 | -10.031
-18.5 | -1.234 | 0.11636 | -0.017 | -10.601
-18 | -1.221 | 0.10872 | -0.017 | -11.229
-17.5 | -1.206 | 0.10086 | -0.018 | -11.958
-17 | -1.191 | 0.09258 | -0.018 | -12.86
-16.5 | -1.176 | 0.08301 | -0.019 | -14.169
-16 | -1.175 | 0.0669 | -0.021 | -17.557
-15.5 | -1.183 | 0.04861 | -0.022 | -24.329
-15 | -1.176 | 0.03787 | -0.024 | -31.061
-14.5 | -1.162 | 0.03077 | -0.025 | -37.752
-14 | -1.141 | 0.02584 | -0.025 | -44.151
-13.5 | -1.113 | 0.0226 | -0.026 | -49.256
-13 | -1.08 | 0.02032 | -0.027 | -53.15
-12.5 | -1.042 | 0.01866 | -0.027 | -55.826
-12 | -0.999 | 0.01747 | -0.028 | -57.226
-11.5 | -0.954 | 0.01651 | -0.028 | -57.778
-11 | -0.906 | 0.01574 | -0.029 | -57.577
-10.5 | -0.856 | 0.01508 | -0.029 | -56.76
-10 | -0.804 | 0.01453 | -0.03 | -55.303
-9.5 | -0.75 | 0.01406 | -0.03 | -53.322
-9 | -0.694 | 0.01367 | -0.031 | -50.768
-8.5 | -0.637 | 0.01305 | -0.031 | -48.817
-8 | -0.579 | 0.01274 | -0.032 | -45.426
-7.5 | -0.519 | 0.01247 | -0.032 | -41.638
-7 | -0.459 | 0.01228 | -0.033 | -37.388
-6.5 | -0.398 | 0.01215 | -0.033 | -32.765
-6 | -0.336 | 0.0117 | -0.033 | -28.763
-5.5 | -0.274 | 0.01153 | -0.034 | -23.787
-5 | -0.211 | 0.01132 | -0.034 | -18.672
-4.5 | -0.148 | 0.01116 | -0.035 | -13.264
-4 | -0.084 | 0.01102 | -0.035 | -7.662
-3.5 | -0.021 | 0.01051 | -0.036 | -1.953
-3 | 0.044 | 0.00936 | -0.036 | 4.667
-2.5 | 0.108 | 0.00964 | -0.036 | 11.203
-2 | 0.172 | 0.00767 | -0.037 | 22.483
-1.5 | 0.237 | 0.00771 | -0.037 | 30.719
-1 | 0.301 | 0.00858 | -0.038 | 35.08
-0.5 | 0.365 | 0.00893 | -0.038 | 40.87
0 | 0.428 | 0.00901 | -0.038 | 47.475
0.5 | 0.491 | 0.00913 | -0.039 | 53.785
1 | 0.554 | 0.00926 | -0.039 | 59.892
1.5 | 0.617 | 0.00943 | -0.04 | 65.476
2 | 0.68 | 0.00958 | -0.04 | 70.989
2.5 | 0.742 | 0.01 | -0.04 | 74.239
3 | 0.804 | 0.01022 | -0.041 | 78.65
3.5 | 0.866 | 0.01045 | -0.041 | 82.823
4 | 0.927 | 0.01072 | -0.042 | 86.488
4.5 | 0.987 | 0.011 | -0.042 | 89.73
5 | 1.047 | 0.01135 | -0.042 | 92.28
5.5 | 1.107 | 0.01172 | -0.043 | 94.463
6 | 1.165 | 0.01214 | -0.043 | 96.035
6.5 | 1.223 | 0.01258 | -0.043 | 97.21
7 | 1.28 | 0.01309 | -0.044 | 97.836
7.5 | 1.337 | 0.01366 | -0.044 | 97.811
8 | 1.392 | 0.01429 | -0.044 | 97.38
8.5 | 1.445 | 0.015 | -0.045 | 96.37
9 | 1.498 | 0.0158 | -0.045 | 94.823
9.5 | 1.549 | 0.01669 | -0.045 | 92.835
10 | 1.599 | 0.01769 | -0.045 | 90.378
10.5 | 1.647 | 0.01884 | -0.045 | 87.404
11 | 1.693 | 0.02013 | -0.046 | 84.109
11.5 | 1.737 | 0.02161 | -0.046 | 80.362
12 | 1.779 | 0.02326 | -0.046 | 76.482
12.5 | 1.819 | 0.02516 | -0.046 | 72.307
13 | 1.857 | 0.0272 | -0.046 | 68.277
13.5 | 1.892 | 0.02961 | -0.046 | 63.896
14 | 1.925 | 0.0323 | -0.046 | 59.595
14.5 | 1.956 | 0.03527 | -0.046 | 55.452
15 | 1.984 | 0.03857 | -0.046 | 51.44
15.5 | 2.01 | 0.04219 | -0.046 | 47.636
16 | 2.033 | 0.04618 | -0.046 | 44.022
16.5 | 2.054 | 0.05049 | -0.046 | 40.683
17 | 2.072 | 0.05528 | -0.046 | 37.487
17.5 | 2.087 | 0.06055 | -0.046 | 34.477
18 | 2.101 | 0.06612 | -0.046 | 31.773
18.5 | 2.112 | 0.07195 | -0.046 | 29.361
19 | 2.12 | 0.07804 | -0.046 | 27.172
19.5 | 2.126 | 0.08432 | -0.046 | 25.216
20 | 2.131 | 0.09058 | -0.046 | 23.521

## 44. Re 1M Mach 0.10 (2)
BIGFOIL.COM POLAR EXPORT
NACA45021
NACA45021 |  |  |  | Cl Max: | 1.503 | at alpha= | 15.5 | deg
XFOIL ncrit=9 |  |  |  | L/D Max: | 88.6778 | at alpha= | 9 | deg
Re: | 1000000 |  |  | Cd Min: | 0.09637 | at alpha= | 20 | deg
Mach: | 0.1 |  |  | Cl=0 at alpha= | -3.554 | deg
|  |  |  | @ Cl=0.1, Cd= | 0.0099635
|  |  |  | @ Cl=0.4, Cd= | 0.0084239
|  |  |  | @ Cl=0.6, Cd= | 0.0093105
alpha (deg) | Cl | Cd | Cm | Cl/Cd
-20 | -1.1182 | 0.05946 | -0.0884 | -18.8059
-19.5 | -1.1287 | 0.05284 | -0.0902 | -21.3607
-19 | -1.1335 | 0.04729 | -0.0909 | -23.9691
-18.5 | -1.1316 | 0.04279 | -0.0907 | -26.4454
-18 | -1.1362 | 0.03824 | -0.0896 | -29.7123
-17.5 | -1.1373 | 0.03445 | -0.0875 | -33.0131
-17 | -1.1309 | 0.03163 | -0.0846 | -35.754
-16.5 | -1.1218 | 0.0294 | -0.081 | -38.1565
-16 | -1.1155 | 0.02741 | -0.0764 | -40.6968
-15.5 | -1.0995 | 0.02575 | -0.0727 | -42.699
-15 | -1.0493 | 0.02347 | -0.0757 | -44.7081
-14.5 | -0.9895 | 0.02188 | -0.079 | -45.2239
-14 | -0.9376 | 0.02047 | -0.0803 | -45.8036
-13.5 | -0.8817 | 0.01902 | -0.0824 | -46.3565
-13 | -0.8325 | 0.01777 | -0.0827 | -46.8486
-12.5 | -0.7719 | 0.01672 | -0.0848 | -46.1663
-12 | -0.7105 | 0.01559 | -0.0871 | -45.5741
-11.5 | -0.6269 | 0.01469 | -0.0935 | -42.6753
-11 | -0.5395 | 0.01376 | -0.1009 | -39.2078
-10.5 | -0.4753 | 0.01321 | -0.1031 | -35.9803
-10 | -0.4394 | 0.01279 | -0.0995 | -34.355
-9.5 | -0.408 | 0.01246 | -0.0948 | -32.7448
-9 | -0.3768 | 0.01221 | -0.0899 | -30.86
-8.5 | -0.3478 | 0.01191 | -0.0846 | -29.2024
-8 | -0.3144 | 0.0117 | -0.0799 | -26.8718
-7.5 | -0.2834 | 0.01145 | -0.0748 | -24.7511
-7 | -0.25 | 0.01125 | -0.0701 | -22.2222
-6.5 | -0.2168 | 0.01111 | -0.0653 | -19.514
-5.5 | -0.1529 | 0.0109 | -0.0549 | -14.0275
-5 | -0.1143 | 0.01079 | -0.0511 | -10.5931
-4.5 | -0.0747 | 0.01066 | -0.0474 | -7.0075
-4 | -0.0347 | 0.01053 | -0.0438 | -3.2953
-3.5 | 0.0042 | 0.01042 | -0.0401 | 0.40307
-3 | 0.0463 | 0.01025 | -0.0369 | 4.5171
-2.5 | 0.0847 | 0.0101 | -0.0331 | 8.3861
-2 | 0.1228 | 0.00976 | -0.0292 | 12.582
-1.5 | 0.1408 | 0.00897 | -0.0215 | 15.6968
-1 | 0.1688 | 0.00852 | -0.0154 | 19.8122
-0.5 | 0.1993 | 0.00834 | -0.0098 | 23.8969
0 | 0.2291 | 0.00827 | -0.004 | 27.7025
0.5 | 0.2671 | 0.00819 | 0.0002 | 32.6129
1 | 0.3027 | 0.00824 | 0.0048 | 36.7354
1.5 | 0.3392 | 0.0083 | 0.0092 | 40.8675
2 | 0.3812 | 0.00835 | 0.0124 | 45.6527
2.5 | 0.4219 | 0.00851 | 0.0158 | 49.577
3 | 0.4767 | 0.00869 | 0.0163 | 54.8562
4 | 0.6158 | 0.00939 | 0.0105 | 65.5804
4.5 | 0.7014 | 0.00973 | 0.0041 | 72.0863
5 | 0.7639 | 0.01022 | 0.0025 | 74.7456
5.5 | 0.8324 | 0.01062 | -0.0003 | 78.3804
6 | 0.8992 | 0.01114 | -0.0029 | 80.7181
6.5 | 0.954 | 0.01166 | -0.0031 | 81.8182
7 | 1.0238 | 0.01211 | -0.0065 | 84.5417
7.5 | 1.088 | 0.01273 | -0.0091 | 85.4674
8 | 1.1489 | 0.0132 | -0.0107 | 87.0379
8.5 | 1.2088 | 0.01392 | -0.0128 | 86.8391
9 | 1.2743 | 0.01437 | -0.0156 | 88.6778
9.5 | 1.3284 | 0.01516 | -0.0169 | 87.6253
10 | 1.3436 | 0.01579 | -0.0105 | 85.0918
10.5 | 1.3591 | 0.01663 | -0.0045 | 81.7258
11 | 1.3735 | 0.01776 | 0.0011 | 77.3367
11.5 | 1.3966 | 0.01879 | 0.0052 | 74.3268
12 | 1.4093 | 0.02047 | 0.01 | 68.8471
12.5 | 1.4344 | 0.02177 | 0.0131 | 65.8888
13 | 1.4477 | 0.02388 | 0.0167 | 60.624
13.5 | 1.4674 | 0.02582 | 0.0194 | 56.8319
14 | 1.4776 | 0.02856 | 0.0223 | 51.7367
14.5 | 1.4917 | 0.03125 | 0.0244 | 47.7344
15 | 1.4944 | 0.03503 | 0.0265 | 42.6606
15.5 | 1.503 | 0.03855 | 0.028 | 38.9883
16 | 1.4951 | 0.04372 | 0.0293 | 34.1972
16.5 | 1.4975 | 0.04816 | 0.03 | 31.0943
17 | 1.4801 | 0.05469 | 0.0305 | 27.0634
17.5 | 1.4761 | 0.06009 | 0.0305 | 24.5648
18 | 1.4563 | 0.06729 | 0.0301 | 21.6421
18.5 | 1.4402 | 0.07434 | 0.0293 | 19.3732
19 | 1.425 | 0.0814 | 0.0282 | 17.5061
19.5 | 1.4007 | 0.08974 | 0.0265 | 15.6084
20 | 1.3919 | 0.09637 | 0.0249 | 14.4433

## 45. Re 1M Mach 0.25 (1)
BIGFOIL.COM POLAR EXPORT
NACA45021
NACA45021 |  |  |  | Cl Max: | 2.043 | at alpha= | 18 | deg
JavaFoil+Calcfoil stall+Eppler ext transition |  |  |  | L/D Max: | 93.994 | at alpha= | 6.5 | deg
Re: | 1000000 |  |  | Cd Min: | 0.00782 | at alpha= | -2 | deg
Mach: | 0.25 |  |  | Cl=0 at alpha= | -3.3409 | deg
|  |  |  | @ Cl=0.1, Cd= | 0.0093283
|  |  |  | @ Cl=0.4, Cd= | 0.0090084
|  |  |  | @ Cl=0.6, Cd= | 0.0096023
alpha (deg) | Cl | Cd | Cm | Cl/Cd
-20 | -1.104 | 0.1603 | -0.015 | -6.885
-19.5 | -1.114 | 0.15142 | -0.015 | -7.357
-19 | -1.121 | 0.14265 | -0.015 | -7.859
-18.5 | -1.125 | 0.13428 | -0.016 | -8.379
-18 | -1.126 | 0.12624 | -0.016 | -8.918
-17.5 | -1.122 | 0.11824 | -0.017 | -9.489
-17 | -1.116 | 0.11043 | -0.017 | -10.103
-16.5 | -1.106 | 0.10266 | -0.018 | -10.778
-16 | -1.094 | 0.09514 | -0.018 | -11.503
-15.5 | -1.081 | 0.08665 | -0.019 | -12.48
-15 | -1.068 | 0.07727 | -0.02 | -13.825
-14.5 | -1.067 | 0.06163 | -0.022 | -17.316
-14 | -1.083 | 0.0412 | -0.024 | -26.293
-13.5 | -1.077 | 0.03131 | -0.026 | -34.409
-13 | -1.061 | 0.02531 | -0.027 | -41.915
-12.5 | -1.034 | 0.02181 | -0.028 | -47.398
-12 | -0.999 | 0.0196 | -0.028 | -50.976
-11.5 | -0.959 | 0.01804 | -0.029 | -53.154
-11 | -0.915 | 0.01694 | -0.03 | -53.978
-10.5 | -0.867 | 0.01608 | -0.03 | -53.902
-10 | -0.816 | 0.01537 | -0.031 | -53.083
-9.5 | -0.763 | 0.01478 | -0.031 | -51.608
-9 | -0.707 | 0.014 | -0.032 | -50.492
-8.5 | -0.65 | 0.01355 | -0.032 | -47.945
-8 | -0.591 | 0.0132 | -0.032 | -44.772
-7.5 | -0.531 | 0.01292 | -0.033 | -41.108
-7 | -0.47 | 0.0127 | -0.033 | -37.016
-6.5 | -0.408 | 0.0122 | -0.034 | -33.438
-6 | -0.345 | 0.01202 | -0.034 | -28.687
-5.5 | -0.281 | 0.01181 | -0.035 | -23.801
-5 | -0.217 | 0.01159 | -0.035 | -18.699
-4.5 | -0.152 | 0.01105 | -0.036 | -13.746
-4 | -0.087 | 0.01088 | -0.036 | -7.967
-3.5 | -0.021 | 0.01071 | -0.036 | -1.967
-3 | 0.045 | 0.01057 | -0.037 | 4.24
-2.5 | 0.111 | 0.00908 | -0.037 | 12.219
-2 | 0.177 | 0.00782 | -0.038 | 22.637
-1.5 | 0.243 | 0.00868 | -0.038 | 27.992
-1 | 0.309 | 0.00877 | -0.039 | 35.22
-0.5 | 0.375 | 0.00886 | -0.039 | 42.308
0 | 0.439 | 0.00924 | -0.04 | 47.504
0.5 | 0.504 | 0.00936 | -0.04 | 53.841
1 | 0.569 | 0.00952 | -0.04 | 59.713
1.5 | 0.633 | 0.00969 | -0.041 | 65.328
2 | 0.697 | 0.00988 | -0.041 | 70.543
2.5 | 0.761 | 0.01011 | -0.042 | 75.302
3 | 0.824 | 0.01035 | -0.042 | 79.669
3.5 | 0.887 | 0.01084 | -0.042 | 81.839
4 | 0.949 | 0.01115 | -0.043 | 85.183
4.5 | 1.011 | 0.01147 | -0.043 | 88.181
5 | 1.072 | 0.01188 | -0.043 | 90.266
5.5 | 1.132 | 0.01229 | -0.044 | 92.164
6 | 1.192 | 0.01278 | -0.044 | 93.241
6.5 | 1.25 | 0.0133 | -0.044 | 93.994
7 | 1.308 | 0.01392 | -0.045 | 93.952
7.5 | 1.364 | 0.01458 | -0.045 | 93.558
8 | 1.419 | 0.01535 | -0.045 | 92.446
8.5 | 1.473 | 0.01619 | -0.046 | 90.954
9 | 1.525 | 0.01717 | -0.046 | 88.809
9.5 | 1.575 | 0.01827 | -0.046 | 86.208
10 | 1.624 | 0.01954 | -0.046 | 83.105
10.5 | 1.67 | 0.02096 | -0.046 | 79.678
11 | 1.715 | 0.0226 | -0.046 | 75.869
11.5 | 1.757 | 0.02447 | -0.047 | 71.814
12 | 1.797 | 0.02652 | -0.047 | 67.736
12.5 | 1.834 | 0.02889 | -0.047 | 63.481
13 | 1.868 | 0.03163 | -0.047 | 59.068
13.5 | 1.9 | 0.03464 | -0.047 | 54.849
14 | 1.929 | 0.038 | -0.047 | 50.752
14.5 | 1.954 | 0.04174 | -0.047 | 46.829
15 | 1.977 | 0.04586 | -0.047 | 43.119
15.5 | 1.997 | 0.05037 | -0.047 | 39.646
16 | 2.013 | 0.05532 | -0.047 | 36.393
16.5 | 2.026 | 0.06092 | -0.047 | 33.263
17 | 2.035 | 0.06697 | -0.046 | 30.386
17.5 | 2.04 | 0.07346 | -0.046 | 27.776
18 | 2.043 | 0.08028 | -0.046 | 25.448
18.5 | 2.042 | 0.08735 | -0.046 | 23.381
19 | 2.037 | 0.0945 | -0.046 | 21.554
19.5 | 2.028 | 0.10192 | -0.046 | 19.898
20 | 2.016 | 0.10955 | -0.046 | 18.399

## 46. Re 1M Mach 0.25 (2)
BIGFOIL.COM POLAR EXPORT
NACA45021
NACA45021 |  |  |  | Cl Max: | 1.447 | at alpha= | 14 | deg
XFOIL ncrit=9 |  |  |  | L/D Max: | 81.8543 | at alpha= | 8.5 | deg
Re: | 1000000 |  |  | Cd Min: | 0.10253 | at alpha= | -20 | deg
Mach: | 0.25 |  |  | Cl=0 at alpha= | -3.6046 | deg
|  |  |  | @ Cl=0.1, Cd= | 0.010305
|  |  |  | @ Cl=0.4, Cd= | 0.0087387
|  |  |  | @ Cl=0.6, Cd= | 0.0096069
alpha (deg) | Cl | Cd | Cm | Cl/Cd
-20 | -0.8635 | 0.10253 | -0.0709 | -8.4219
-19.5 | -0.9142 | 0.08873 | -0.0782 | -10.3032
-19 | -0.9614 | 0.07574 | -0.085 | -12.6934
-18.5 | -0.9959 | 0.06497 | -0.0902 | -15.3286
-18 | -1.0193 | 0.05636 | -0.0933 | -18.0855
-17.5 | -1.0343 | 0.04945 | -0.0947 | -20.9161
-17 | -1.046 | 0.04361 | -0.0945 | -23.9853
-16.5 | -1.0561 | 0.03862 | -0.093 | -27.3459
-16 | -1.0589 | 0.03488 | -0.0901 | -30.3584
-15.5 | -1.0595 | 0.03193 | -0.0859 | -33.182
-15 | -1.0294 | 0.02902 | -0.0862 | -35.4721
-14.5 | -0.9761 | 0.02632 | -0.0896 | -37.0859
-14 | -0.9343 | 0.02372 | -0.0907 | -39.3887
-13.5 | -0.8791 | 0.02191 | -0.0925 | -40.1232
-13 | -0.8253 | 0.02036 | -0.0934 | -40.5354
-12.5 | -0.7732 | 0.01848 | -0.0945 | -41.8398
-12 | -0.7106 | 0.01723 | -0.0964 | -41.242
-11.5 | -0.6278 | 0.01588 | -0.1024 | -39.534
-11 | -0.5311 | 0.01486 | -0.1107 | -35.7402
-10.5 | -0.4701 | 0.01406 | -0.112 | -33.4353
-10 | -0.4335 | 0.01363 | -0.108 | -31.8048
-9.5 | -0.4034 | 0.01318 | -0.1027 | -30.607
-9 | -0.3728 | 0.01283 | -0.0973 | -29.0569
-8.5 | -0.342 | 0.01253 | -0.0918 | -27.2945
-8 | -0.3095 | 0.01219 | -0.0867 | -25.3897
-7.5 | -0.2769 | 0.01194 | -0.0814 | -23.191
-7 | -0.2429 | 0.01169 | -0.0763 | -20.7784
-6.5 | -0.2092 | 0.01146 | -0.0711 | -18.2548
-6 | -0.1745 | 0.01131 | -0.066 | -15.4288
-5.5 | -0.1419 | 0.01116 | -0.0605 | -12.7151
-5 | -0.1094 | 0.01104 | -0.0549 | -9.9094
-4.5 | -0.0717 | 0.01093 | -0.0503 | -6.5599
-4 | -0.0325 | 0.01081 | -0.0461 | -3.0065
-3.5 | 0.0086 | 0.01066 | -0.0422 | 0.80675
-2.5 | 0.0892 | 0.01036 | -0.0343 | 8.61
-2 | 0.1267 | 0.01017 | -0.0298 | 12.4582
-1 | 0.1685 | 0.00881 | -0.0144 | 19.126
0 | 0.2283 | 0.00847 | -0.002 | 26.954
0.5 | 0.2636 | 0.00846 | 0.0032 | 31.1584
1 | 0.299 | 0.00853 | 0.0082 | 35.0528
1.5 | 0.3386 | 0.00853 | 0.0124 | 39.6952
2 | 0.3774 | 0.00866 | 0.0167 | 43.5797
2.5 | 0.4205 | 0.00881 | 0.02 | 47.7299
3 | 0.4796 | 0.00898 | 0.0201 | 53.4076
3.5 | 0.5495 | 0.00941 | 0.0176 | 58.3953
4 | 0.629 | 0.00972 | 0.0132 | 64.7119
4.5 | 0.7117 | 0.01022 | 0.0079 | 69.638
5 | 0.7735 | 0.01067 | 0.007 | 72.493
5.5 | 0.8471 | 0.01121 | 0.0037 | 75.5665
6 | 0.9137 | 0.01183 | 0.0016 | 77.2358
6.5 | 0.9745 | 0.01236 | 0.0007 | 78.843
7 | 1.0418 | 0.01309 | -0.002 | 79.5875
7.5 | 1.1098 | 0.01363 | -0.0044 | 81.4233
8 | 1.1663 | 0.01453 | -0.0053 | 80.2684
8.5 | 1.236 | 0.0151 | -0.0083 | 81.8543
9 | 1.2965 | 0.01609 | -0.0103 | 80.578
9.5 | 1.3215 | 0.01686 | -0.0055 | 78.3808
10 | 1.3348 | 0.01794 | 0.0009 | 74.4036
10.5 | 1.349 | 0.01928 | 0.0067 | 69.9689
11 | 1.3705 | 0.02061 | 0.0111 | 66.4968
11.5 | 1.3816 | 0.02267 | 0.0159 | 60.944
12 | 1.4047 | 0.02438 | 0.0192 | 57.6169
12.5 | 1.4133 | 0.02716 | 0.023 | 52.0361
13 | 1.4319 | 0.02955 | 0.0256 | 48.4569
13.5 | 1.436 | 0.03315 | 0.0284 | 43.3183
14 | 1.447 | 0.03649 | 0.0304 | 39.6547
14.5 | 1.4424 | 0.04128 | 0.0322 | 34.9419
15 | 1.4459 | 0.04563 | 0.0335 | 31.6875
15.5 | 1.4302 | 0.05186 | 0.0344 | 27.5781
16 | 1.4279 | 0.0571 | 0.0348 | 25.007
16.5 | 1.411 | 0.06388 | 0.0349 | 22.0883
17 | 1.398 | 0.07052 | 0.0345 | 19.8242
17.5 | 1.382 | 0.07763 | 0.0337 | 17.8024
18 | 1.3618 | 0.08537 | 0.0324 | 15.9517
18.5 | 1.3523 | 0.09213 | 0.0311 | 14.6782
19 | 1.3349 | 0.09991 | 0.0292 | 13.361

## 47. Re 1M Mach 0.50 (1)
BIGFOIL.COM POLAR EXPORT
NACA45021
NACA45021 |  |  |  | Cl Max: | 1.736 | at alpha= | 12 | deg
JavaFoil+Calcfoil stall+Eppler ext transition |  |  |  | L/D Max: | 79.231 | at alpha= | 5 | deg
Re: | 1000000 |  |  | Cd Min: | 0.00922 | at alpha= | -1.5 | deg
Mach: | 0.5 |  |  | Cl=0 at alpha= | -3.3425 | deg
|  |  |  | @ Cl=0.1, Cd= | 0.011895
|  |  |  | @ Cl=0.4, Cd= | 0.0095081
|  |  |  | @ Cl=0.6, Cd= | 0.010426
alpha (deg) | Cl | Cd | Cm | Cl/Cd
-20 | -0.958 | 0.20508 | -0.016 | -4.67
-19.5 | -0.928 | 0.20204 | -0.016 | -4.594
-19 | -0.9 | 0.19756 | -0.016 | -4.557
-18.5 | -0.871 | 0.19023 | -0.016 | -4.579
-18 | -0.843 | 0.18227 | -0.016 | -4.626
-17.5 | -0.815 | 0.18306 | -0.016 | -4.453
-17 | -0.786 | 0.17282 | -0.016 | -4.547
-16.5 | -0.758 | 0.16848 | -0.016 | -4.497
-16 | -0.728 | 0.16562 | -0.016 | -4.398
-15.5 | -0.7 | 0.15791 | -0.016 | -4.434
-15 | -0.671 | 0.15478 | -0.016 | -4.335
-14.5 | -0.643 | 0.14609 | -0.016 | -4.399
-14 | -0.613 | 0.14173 | -0.016 | -4.328
-13.5 | -0.584 | 0.13383 | -0.016 | -4.367
-13 | -0.556 | 0.12731 | -0.016 | -4.368
-12.5 | -0.527 | 0.1203 | -0.016 | -4.381
-12 | -0.498 | 0.11175 | -0.016 | -4.457
-11.5 | -0.471 | 0.09404 | -0.017 | -5.01
-11 | -0.686 | 0.07473 | -0.021 | -9.181
-10.5 | -0.706 | 0.06388 | -0.023 | -11.055
-10 | -0.709 | 0.05075 | -0.026 | -13.961
-9.5 | -0.759 | 0.02215 | -0.033 | -34.264
-9 | -0.731 | 0.01848 | -0.035 | -39.537
-8.5 | -0.686 | 0.01687 | -0.035 | -40.648
-8 | -0.633 | 0.01579 | -0.036 | -40.067
-7.5 | -0.574 | 0.01507 | -0.037 | -38.087
-7 | -0.512 | 0.01422 | -0.037 | -35.999
-6.5 | -0.446 | 0.01373 | -0.038 | -32.528
-6 | -0.379 | 0.01324 | -0.038 | -28.624
-5.5 | -0.31 | 0.01252 | -0.039 | -24.77
-5 | -0.24 | 0.01291 | -0.039 | -18.566
-4.5 | -0.168 | 0.01261 | -0.04 | -13.351
-4 | -0.096 | 0.01236 | -0.04 | -7.783
-3.5 | -0.023 | 0.01217 | -0.041 | -1.925
-3 | 0.05 | 0.01199 | -0.041 | 4.159
-2.5 | 0.124 | 0.01185 | -0.042 | 10.427
-2 | 0.197 | 0.01171 | -0.042 | 16.831
-1.5 | 0.271 | 0.00922 | -0.043 | 29.381
-1 | 0.344 | 0.00937 | -0.043 | 36.708
-0.5 | 0.417 | 0.00955 | -0.044 | 43.667
0 | 0.487 | 0.0098 | -0.044 | 49.725
0.5 | 0.559 | 0.01027 | -0.044 | 54.419
1 | 0.63 | 0.01054 | -0.045 | 59.768
1.5 | 0.701 | 0.01084 | -0.045 | 64.658
2 | 0.771 | 0.01119 | -0.046 | 68.874
2.5 | 0.84 | 0.0116 | -0.046 | 72.432
3 | 0.909 | 0.01206 | -0.047 | 75.301
3.5 | 0.976 | 0.01275 | -0.047 | 76.525
4 | 1.042 | 0.01335 | -0.047 | 78.082
4.5 | 1.107 | 0.01399 | -0.048 | 79.151
5 | 1.171 | 0.01477 | -0.048 | 79.231
5.5 | 1.232 | 0.01563 | -0.048 | 78.841
6 | 1.292 | 0.01669 | -0.048 | 77.393
6.5 | 1.35 | 0.01786 | -0.049 | 75.559
7 | 1.404 | 0.01928 | -0.049 | 72.836
7.5 | 1.457 | 0.02092 | -0.049 | 69.623
8 | 1.506 | 0.02287 | -0.049 | 65.831
8.5 | 1.552 | 0.02518 | -0.049 | 61.635
9 | 1.594 | 0.02784 | -0.049 | 57.266
9.5 | 1.633 | 0.03103 | -0.049 | 52.619
10 | 1.667 | 0.03466 | -0.049 | 48.087
10.5 | 1.696 | 0.03893 | -0.049 | 43.557
11 | 1.718 | 0.04391 | -0.049 | 39.13
11.5 | 1.732 | 0.04976 | -0.048 | 34.818
12 | 1.736 | 0.0567 | -0.048 | 30.613
12.5 | 1.724 | 0.06506 | -0.048 | 26.497
13 | 1.687 | 0.07607 | -0.047 | 22.179
13.5 | 1.606 | 0.09151 | -0.047 | 17.546
14 | 1.348 | 0.12205 | -0.046 | 11.046
14.5 | 1.025 | 0.14805 | -0.03 | 6.921
15 | 1.057 | 0.1607 | -0.033 | 6.574
15.5 | 1.089 | 0.17064 | -0.035 | 6.381
16 | 1.12 | 0.17794 | -0.036 | 6.292
16.5 | 1.15 | 0.18169 | -0.037 | 6.332
17 | 1.181 | 0.19191 | -0.038 | 6.156

## 48. Re 1M Mach 0.50 (2)
BIGFOIL.COM POLAR EXPORT
NACA45021
NACA45021 |  |  |  | Cl Max: | 1.2422 | at alpha= | 10.5 | deg
XFOIL ncrit=9 |  |  |  | L/D Max: | 58.2026 | at alpha= | 5 | deg
Re: | 1000000 |  |  | Cd Min: | 0.16424 | at alpha= | -17 | deg
Mach: | 0.5 |  |  | Cl=0 at alpha= | -4.0511 | deg
|  |  |  | @ Cl=0.1, Cd= | 0.011581
|  |  |  | @ Cl=0.4, Cd= | 0.010394
|  |  |  | @ Cl=0.6, Cd= | 0.011703
alpha (deg) | Cl | Cd | Cm | Cl/Cd
-17 | -0.3309 | 0.16424 | -0.0422 | -2.0147
-16.5 | -0.315 | 0.15935 | -0.0431 | -1.9768
-16 | -0.3032 | 0.15388 | -0.0439 | -1.9704
-15.5 | -0.3121 | 0.14064 | -0.0511 | -2.2191
-15 | -0.2775 | 0.13257 | -0.059 | -2.0932
-14.5 | -0.3006 | 0.11611 | -0.0701 | -2.5889
-14 | -0.4136 | 0.09096 | -0.086 | -4.5471
-13.5 | -0.4589 | 0.07573 | -0.0976 | -6.0597
-12.5 | -0.5597 | 0.04451 | -0.1241 | -12.5747
-12 | -0.573 | 0.03403 | -0.1335 | -16.8381
-11.5 | -0.5189 | 0.02744 | -0.1442 | -18.9103
-11 | -0.4523 | 0.02299 | -0.1519 | -19.6738
-10.5 | -0.4237 | 0.02068 | -0.1485 | -20.4884
-10 | -0.3963 | 0.01914 | -0.143 | -20.7053
-9.5 | -0.3668 | 0.0179 | -0.1369 | -20.4916
-9 | -0.3397 | 0.01678 | -0.1302 | -20.2443
-8.5 | -0.307 | 0.01592 | -0.1238 | -19.2839
-8 | -0.2752 | 0.01514 | -0.1171 | -18.177
-7.5 | -0.2397 | 0.01453 | -0.1106 | -16.4969
-7 | -0.2059 | 0.01393 | -0.1038 | -14.781
-6.5 | -0.1678 | 0.01352 | -0.0974 | -12.4112
-6 | -0.1339 | 0.01308 | -0.0903 | -10.237
-5.5 | -0.0979 | 0.01272 | -0.0835 | -7.6965
-5 | -0.0605 | 0.01244 | -0.0768 | -4.8633
-4.5 | -0.029 | 0.0122 | -0.069 | -2.377
-4 | 0.0033 | 0.01198 | -0.0612 | 0.27546
-3.5 | 0.0288 | 0.01188 | -0.0521 | 2.4242
-3 | 0.0621 | 0.01174 | -0.0445 | 5.2896
-2.5 | 0.0973 | 0.01159 | -0.0373 | 8.3952
-2 | 0.1219 | 0.01151 | -0.0282 | 10.5908
-1.5 | 0.1567 | 0.01129 | -0.021 | 13.8795
-1 | 0.1889 | 0.01112 | -0.0135 | 16.9874
-0.5 | 0.2057 | 0.01057 | -0.0035 | 19.4607
0 | 0.2199 | 0.00985 | 0.0072 | 22.3249
0.5 | 0.2523 | 0.0098 | 0.0146 | 25.7449
1.5 | 0.3292 | 0.00998 | 0.0271 | 32.986
2 | 0.3662 | 0.01021 | 0.0334 | 35.8668
2.5 | 0.4102 | 0.01045 | 0.0383 | 39.2536
3 | 0.4681 | 0.01077 | 0.0404 | 43.4633
3.5 | 0.5602 | 0.01143 | 0.0355 | 49.0114
4 | 0.6653 | 0.01215 | 0.0281 | 54.7572
4.5 | 0.7455 | 0.0131 | 0.0252 | 56.9084
5 | 0.816 | 0.01402 | 0.0244 | 58.2026
5.5 | 0.8867 | 0.01539 | 0.0226 | 57.6153
6 | 0.955 | 0.01655 | 0.0218 | 57.7039
6.5 | 1.023 | 0.01828 | 0.0197 | 55.9628
7 | 1.0879 | 0.01988 | 0.0188 | 54.7233
7.5 | 1.1522 | 0.02212 | 0.0163 | 52.0886
8 | 1.2174 | 0.02437 | 0.0139 | 49.9549
8.5 | 1.2249 | 0.02691 | 0.0198 | 45.5184
9 | 1.2317 | 0.02972 | 0.0254 | 41.4435
9.5 | 1.2391 | 0.03294 | 0.03 | 37.6169
10 | 1.2385 | 0.03698 | 0.0341 | 33.4911
10.5 | 1.2422 | 0.04113 | 0.0373 | 30.2018
11 | 1.235 | 0.0462 | 0.0401 | 26.7316
11.5 | 1.2322 | 0.05132 | 0.0421 | 24.0101
12 | 1.221 | 0.05717 | 0.0437 | 21.3574
12.5 | 1.2133 | 0.0631 | 0.0447 | 19.2282
13 | 1.2005 | 0.06955 | 0.0452 | 17.261
13.5 | 1.1898 | 0.07611 | 0.0453 | 15.6326
14 | 1.1786 | 0.08287 | 0.045 | 14.2223
14.5 | 1.1683 | 0.08979 | 0.0443 | 13.0115
15 | 1.1572 | 0.09699 | 0.0431 | 11.9311
15.5 | 1.1509 | 0.10392 | 0.0418 | 11.0749

## 49. Re 2M Mach 0.00 (1)
BIGFOIL.COM POLAR EXPORT
NACA45021
NACA45021 |  |  |  | Cl Max: | 2.159 | at alpha= | 20 | deg
JavaFoil+Calcfoil stall+Eppler ext transition |  |  |  | L/D Max: | 110.869 | at alpha= | 8 | deg
Re: | 2000000 |  |  | Cd Min: | 0.00717 | at alpha= | -0.5 | deg
Mach: | 0 |  |  | Cl=0 at alpha= | -3.3413 | deg
|  |  |  | @ Cl=0.1, Cd= | 0.0091455
|  |  |  | @ Cl=0.4, Cd= | 0.0071994
|  |  |  | @ Cl=0.6, Cd= | 0.0085767
alpha (deg) | Cl | Cd | Cm | Cl/Cd
-20 | -1.301 | 0.11571 | -0.017 | -11.246
-19.5 | -1.295 | 0.10709 | -0.017 | -12.09
-19 | -1.288 | 0.09755 | -0.018 | -13.207
-18.5 | -1.285 | 0.08575 | -0.019 | -14.986
-18 | -1.295 | 0.06725 | -0.02 | -19.259
-17.5 | -1.295 | 0.05462 | -0.021 | -23.709
-17 | -1.29 | 0.04483 | -0.022 | -28.773
-16.5 | -1.282 | 0.03663 | -0.023 | -35.003
-16 | -1.269 | 0.03067 | -0.024 | -41.369
-15.5 | -1.251 | 0.02622 | -0.024 | -47.705
-15 | -1.228 | 0.02295 | -0.025 | -53.485
-14.5 | -1.2 | 0.02069 | -0.026 | -57.993
-14 | -1.168 | 0.0189 | -0.026 | -61.773
-13.5 | -1.132 | 0.01754 | -0.027 | -64.526
-13 | -1.093 | 0.01645 | -0.027 | -66.437
-12.5 | -1.05 | 0.01555 | -0.028 | -67.55
-12 | -1.005 | 0.01485 | -0.028 | -67.693
-11.5 | -0.958 | 0.01425 | -0.029 | -67.198
-11 | -0.908 | 0.01351 | -0.029 | -67.209
-10.5 | -0.857 | 0.01304 | -0.029 | -65.695
-10 | -0.804 | 0.01266 | -0.03 | -63.516
-9.5 | -0.749 | 0.01232 | -0.03 | -60.822
-9 | -0.693 | 0.01203 | -0.031 | -57.597
-8.5 | -0.636 | 0.01181 | -0.031 | -53.852
-8 | -0.577 | 0.0116 | -0.032 | -49.764
-7.5 | -0.518 | 0.01149 | -0.032 | -45.097
-7 | -0.458 | 0.01132 | -0.032 | -40.452
-6.5 | -0.397 | 0.01078 | -0.033 | -36.829
-6 | -0.335 | 0.01058 | -0.033 | -31.71
-5.5 | -0.273 | 0.01044 | -0.034 | -26.18
-5 | -0.211 | 0.01028 | -0.034 | -20.487
-4.5 | -0.148 | 0.00914 | -0.035 | -16.145
-4 | -0.084 | 0.00909 | -0.035 | -9.255
-3.5 | -0.02 | 0.00901 | -0.035 | -2.268
-3 | 0.043 | 0.0089 | -0.036 | 4.885
-2.5 | 0.108 | 0.00918 | -0.036 | 11.716
-2 | 0.172 | 0.00856 | -0.037 | 20.038
-1.5 | 0.236 | 0.0074 | -0.037 | 31.854
-1 | 0.3 | 0.00746 | -0.038 | 40.141
-0.5 | 0.363 | 0.00717 | -0.038 | 50.696
0 | 0.426 | 0.00722 | -0.038 | 59.005
0.5 | 0.489 | 0.00756 | -0.039 | 64.734
1 | 0.552 | 0.00847 | -0.039 | 65.191
1.5 | 0.615 | 0.00861 | -0.04 | 71.48
2 | 0.678 | 0.00873 | -0.04 | 77.579
2.5 | 0.74 | 0.00887 | -0.04 | 83.431
3 | 0.802 | 0.00907 | -0.041 | 88.437
3.5 | 0.863 | 0.00924 | -0.041 | 93.406
4 | 0.924 | 0.00968 | -0.042 | 95.537
4.5 | 0.985 | 0.00989 | -0.042 | 99.59
5 | 1.045 | 0.01019 | -0.042 | 102.576
5.5 | 1.105 | 0.01047 | -0.043 | 105.534
6 | 1.164 | 0.01083 | -0.043 | 107.512
6.5 | 1.222 | 0.01118 | -0.043 | 109.358
7 | 1.28 | 0.01158 | -0.044 | 110.537
7.5 | 1.336 | 0.01206 | -0.044 | 110.824
8 | 1.392 | 0.01256 | -0.044 | 110.869
8.5 | 1.447 | 0.01312 | -0.045 | 110.237
9 | 1.5 | 0.01378 | -0.045 | 108.883
9.5 | 1.552 | 0.01449 | -0.045 | 107.101
10 | 1.603 | 0.01532 | -0.045 | 104.626
10.5 | 1.652 | 0.01626 | -0.046 | 101.601
11 | 1.699 | 0.01742 | -0.046 | 97.559
11.5 | 1.744 | 0.01862 | -0.046 | 93.668
12 | 1.788 | 0.01993 | -0.046 | 89.708
12.5 | 1.829 | 0.02156 | -0.046 | 84.801
13 | 1.867 | 0.02339 | -0.046 | 79.815
13.5 | 1.903 | 0.02543 | -0.046 | 74.845
14 | 1.937 | 0.02777 | -0.047 | 69.746
14.5 | 1.968 | 0.03036 | -0.047 | 64.83
15 | 1.997 | 0.0333 | -0.047 | 59.979
15.5 | 2.024 | 0.03655 | -0.047 | 55.375
16 | 2.048 | 0.04006 | -0.047 | 51.114
16.5 | 2.07 | 0.04397 | -0.047 | 47.072
17 | 2.089 | 0.04813 | -0.047 | 43.402
17.5 | 2.106 | 0.05259 | -0.047 | 40.047
18 | 2.122 | 0.05726 | -0.047 | 37.054
18.5 | 2.135 | 0.06211 | -0.047 | 34.375
19 | 2.145 | 0.06723 | -0.047 | 31.905
19.5 | 2.153 | 0.07242 | -0.047 | 29.735
20 | 2.159 | 0.07783 | -0.047 | 27.745

## 50. Re 2M Mach 0.00 (2)
BIGFOIL.COM POLAR EXPORT
NACA45021
NACA45021 |  |  |  | Cl Max: | 1.6139 | at alpha= | 16.5 | deg
XFOIL ncrit=9 |  |  |  | L/D Max: | 109.055 | at alpha= | 8.5 | deg
Re: | 2000000 |  |  | Cd Min: | 0.08224 | at alpha= | 20 | deg
Mach: | 0 |  |  | Cl=0 at alpha= | -3.5436 | deg
|  |  |  | @ Cl=0.1, Cd= | 0.008794
|  |  |  | @ Cl=0.4, Cd= | 0.0070651
|  |  |  | @ Cl=0.6, Cd= | 0.0074656
alpha (deg) | Cl | Cd | Cm | Cl/Cd
-20 | -1.345 | 0.03562 | -0.0901 | -37.7597
-19.5 | -1.3394 | 0.03228 | -0.0884 | -41.4932
-19 | -1.3282 | 0.02969 | -0.0861 | -44.7356
-18.5 | -1.3157 | 0.02744 | -0.0832 | -47.9483
-18 | -1.3021 | 0.02554 | -0.0797 | -50.9828
-17.5 | -1.2892 | 0.02391 | -0.0755 | -53.9189
-17 | -1.2591 | 0.02237 | -0.074 | -56.2852
-16.5 | -1.2129 | 0.0206 | -0.0756 | -58.8786
-16 | -1.1594 | 0.0193 | -0.0776 | -60.0725
-15.5 | -1.1037 | 0.01814 | -0.0794 | -60.8434
-15 | -1.054 | 0.01707 | -0.08 | -61.7458
-14.5 | -1.0019 | 0.0159 | -0.081 | -63.0126
-14 | -0.9548 | 0.01499 | -0.0806 | -63.6958
-13.5 | -0.8934 | 0.01423 | -0.0827 | -62.7829
-13 | -0.8264 | 0.01338 | -0.086 | -61.7638
-12.5 | -0.7426 | 0.01271 | -0.0925 | -58.4264
-12 | -0.6485 | 0.01208 | -0.1012 | -53.6838
-11.5 | -0.5988 | 0.01166 | -0.1006 | -51.3551
-11 | -0.5627 | 0.01141 | -0.0969 | -49.3164
-10.5 | -0.5298 | 0.01108 | -0.0927 | -47.8159
-10 | -0.4957 | 0.01083 | -0.0885 | -45.771
-9.5 | -0.4614 | 0.01064 | -0.0842 | -43.3647
-9 | -0.4263 | 0.01038 | -0.08 | -41.0694
-8.5 | -0.3904 | 0.01025 | -0.0759 | -38.0878
-8 | -0.3549 | 0.01001 | -0.0717 | -35.4545
-7.5 | -0.318 | 0.00987 | -0.0677 | -32.2188
-7 | -0.2826 | 0.00971 | -0.0633 | -29.104
-6.5 | -0.2474 | 0.00963 | -0.0588 | -25.6906
-6 | -0.2111 | 0.00955 | -0.0545 | -22.1047
-5.5 | -0.1705 | 0.00944 | -0.0511 | -18.0614
-4.5 | -0.0845 | 0.00923 | -0.0452 | -9.1549
-4 | -0.0408 | 0.00914 | -0.0424 | -4.4639
-3.5 | 0.0039 | 0.00902 | -0.0399 | 0.43237
-3 | 0.0481 | 0.00893 | -0.0372 | 5.3863
-2 | 0.1359 | 0.0087 | -0.0317 | 15.6207
-1.5 | 0.1796 | 0.00851 | -0.0289 | 21.1046
-1 | 0.2155 | 0.00815 | -0.0247 | 26.4417
-0.5 | 0.238 | 0.0075 | -0.0177 | 31.7333
0 | 0.2708 | 0.00721 | -0.0126 | 37.5589
0.5 | 0.3056 | 0.00711 | -0.0079 | 42.9817
1.5 | 0.382 | 0.00705 | 0 | 54.1844
2 | 0.4178 | 0.00708 | 0.0044 | 59.0113
2.5 | 0.4556 | 0.00712 | 0.0084 | 63.9888
3 | 0.4946 | 0.00717 | 0.0121 | 68.9819
3.5 | 0.5309 | 0.00728 | 0.0163 | 72.9258
4.5 | 0.6463 | 0.00759 | 0.0155 | 85.1515
5 | 0.7224 | 0.00792 | 0.0108 | 91.2121
5.5 | 0.8064 | 0.00821 | 0.0046 | 98.2217
6 | 0.8705 | 0.00862 | 0.0024 | 100.9861
6.5 | 0.9397 | 0.00893 | -0.0008 | 105.2296
7 | 0.9968 | 0.0094 | -0.0015 | 106.0426
7.5 | 1.0531 | 0.00981 | -0.0021 | 107.3496
8 | 1.116 | 0.01029 | -0.0043 | 108.4548
8.5 | 1.1767 | 0.01079 | -0.0061 | 109.0547
9 | 1.2307 | 0.01134 | -0.0067 | 108.5273
9.5 | 1.2864 | 0.01195 | -0.0078 | 107.6485
10 | 1.3463 | 0.01251 | -0.0099 | 107.6179
10.5 | 1.4032 | 0.0132 | -0.0116 | 106.303
11 | 1.4585 | 0.01397 | -0.0132 | 104.4023
11.5 | 1.4842 | 0.01475 | -0.0091 | 100.6237
12 | 1.5027 | 0.01565 | -0.0039 | 96.0192
12.5 | 1.5195 | 0.01684 | 0.001 | 90.2316
13 | 1.5398 | 0.01809 | 0.0051 | 85.1189
13.5 | 1.5561 | 0.0197 | 0.0091 | 78.9898
14 | 1.572 | 0.02155 | 0.0127 | 72.9466
14.5 | 1.5877 | 0.02364 | 0.0157 | 67.1616
15 | 1.5968 | 0.02632 | 0.0188 | 60.6687
15.5 | 1.61 | 0.02895 | 0.021 | 55.6131
16 | 1.6103 | 0.03274 | 0.0235 | 49.1845
16.5 | 1.6139 | 0.03653 | 0.0252 | 44.1801
17 | 1.6086 | 0.0413 | 0.0266 | 38.9492
17.5 | 1.5981 | 0.04681 | 0.0276 | 34.1401
18 | 1.5862 | 0.05266 | 0.0281 | 30.1215
18.5 | 1.5635 | 0.05984 | 0.0282 | 26.128
19 | 1.5448 | 0.06685 | 0.0277 | 23.1085
19.5 | 1.5182 | 0.07493 | 0.0268 | 20.2616
20 | 1.5002 | 0.08224 | 0.0257 | 18.2417

## 51. Re 2M Mach 0.10 (1)
BIGFOIL.COM POLAR EXPORT
NACA45021
NACA45021 |  |  |  | Cl Max: | 2.145 | at alpha= | 20 | deg
JavaFoil+Calcfoil stall+Eppler ext transition |  |  |  | L/D Max: | 110.137 | at alpha= | 7.5 | deg
Re: | 2000000 |  |  | Cd Min: | 0.00717 | at alpha= | -0.5 | deg
Mach: | 0.1 |  |  | Cl=0 at alpha= | -3.3385 | deg
|  |  |  | @ Cl=0.1, Cd= | 0.0091825
|  |  |  | @ Cl=0.4, Cd= | 0.00722
|  |  |  | @ Cl=0.6, Cd= | 0.0086114
alpha (deg) | Cl | Cd | Cm | Cl/Cd
-20 | -1.279 | 0.12067 | -0.016 | -10.598
-19.5 | -1.273 | 0.1124 | -0.017 | -11.329
-19 | -1.268 | 0.10335 | -0.018 | -12.265
-18.5 | -1.262 | 0.09337 | -0.018 | -13.519
-18 | -1.263 | 0.0795 | -0.019 | -15.885
-17.5 | -1.272 | 0.06165 | -0.021 | -20.636
-17 | -1.271 | 0.04987 | -0.022 | -25.491
-16.5 | -1.266 | 0.0406 | -0.023 | -31.183
-16 | -1.257 | 0.03326 | -0.023 | -37.781
-15.5 | -1.242 | 0.02793 | -0.024 | -44.46
-15 | -1.221 | 0.02411 | -0.025 | -50.664
-14.5 | -1.195 | 0.02147 | -0.026 | -55.675
-14 | -1.165 | 0.01944 | -0.026 | -59.933
-13.5 | -1.131 | 0.01793 | -0.027 | -63.07
-13 | -1.093 | 0.01678 | -0.027 | -65.123
-12.5 | -1.051 | 0.01581 | -0.028 | -66.495
-12 | -1.007 | 0.01505 | -0.028 | -66.909
-11.5 | -0.96 | 0.01443 | -0.029 | -66.522
-11 | -0.91 | 0.01365 | -0.029 | -66.719
-10.5 | -0.859 | 0.01316 | -0.03 | -65.324
-10 | -0.806 | 0.01277 | -0.03 | -63.16
-9.5 | -0.752 | 0.0124 | -0.03 | -60.612
-9 | -0.696 | 0.01211 | -0.031 | -57.446
-8.5 | -0.638 | 0.01187 | -0.031 | -53.771
-8 | -0.58 | 0.0117 | -0.032 | -49.561
-7.5 | -0.52 | 0.01154 | -0.032 | -45.089
-7 | -0.46 | 0.01106 | -0.033 | -41.603
-6.5 | -0.399 | 0.01084 | -0.033 | -36.775
-6 | -0.337 | 0.01064 | -0.033 | -31.67
-5.5 | -0.274 | 0.01047 | -0.034 | -26.226
-5 | -0.212 | 0.01033 | -0.034 | -20.482
-4.5 | -0.148 | 0.00918 | -0.035 | -16.145
-4 | -0.085 | 0.00873 | -0.035 | -9.685
-3.5 | -0.021 | 0.00903 | -0.036 | -2.274
-3 | 0.044 | 0.00892 | -0.036 | 4.897
-2.5 | 0.108 | 0.00922 | -0.036 | 11.721
-2 | 0.172 | 0.00863 | -0.037 | 19.991
-1.5 | 0.237 | 0.00744 | -0.037 | 31.827
-1 | 0.301 | 0.00749 | -0.038 | 40.199
-0.5 | 0.365 | 0.00717 | -0.038 | 50.892
0 | 0.428 | 0.00726 | -0.039 | 58.976
0.5 | 0.492 | 0.00846 | -0.039 | 58.133
1 | 0.555 | 0.00854 | -0.039 | 65
1.5 | 0.618 | 0.00864 | -0.04 | 71.567
2 | 0.681 | 0.00877 | -0.04 | 77.639
2.5 | 0.743 | 0.00894 | -0.041 | 83.174
3 | 0.805 | 0.00911 | -0.041 | 88.42
3.5 | 0.867 | 0.00932 | -0.041 | 93.1
4 | 0.929 | 0.00973 | -0.042 | 95.434
4.5 | 0.99 | 0.01 | -0.042 | 98.969
5 | 1.05 | 0.01026 | -0.042 | 102.355
5.5 | 1.11 | 0.01055 | -0.043 | 105.236
6 | 1.169 | 0.01091 | -0.043 | 107.118
6.5 | 1.227 | 0.01127 | -0.044 | 108.871
7 | 1.285 | 0.01172 | -0.044 | 109.641
7.5 | 1.342 | 0.01218 | -0.044 | 110.137
8 | 1.397 | 0.0127 | -0.045 | 110.004
8.5 | 1.452 | 0.01331 | -0.045 | 109.125
9 | 1.506 | 0.01397 | -0.045 | 107.8
9.5 | 1.558 | 0.01473 | -0.045 | 105.733
10 | 1.608 | 0.01557 | -0.046 | 103.305
10.5 | 1.657 | 0.01654 | -0.046 | 100.174
11 | 1.704 | 0.01766 | -0.046 | 96.485
11.5 | 1.749 | 0.01901 | -0.046 | 92.019
12 | 1.792 | 0.02045 | -0.046 | 87.608
12.5 | 1.832 | 0.0221 | -0.046 | 82.892
13 | 1.87 | 0.02401 | -0.047 | 77.896
13.5 | 1.906 | 0.02608 | -0.047 | 73.08
14 | 1.939 | 0.02849 | -0.047 | 68.064
14.5 | 1.969 | 0.03132 | -0.047 | 62.888
15 | 1.998 | 0.03436 | -0.047 | 58.138
15.5 | 2.023 | 0.03774 | -0.047 | 53.602
16 | 2.046 | 0.04143 | -0.047 | 49.38
16.5 | 2.067 | 0.04544 | -0.047 | 45.495
17 | 2.085 | 0.04979 | -0.047 | 41.875
17.5 | 2.101 | 0.05442 | -0.047 | 38.608
18 | 2.115 | 0.05924 | -0.047 | 35.697
18.5 | 2.127 | 0.06426 | -0.047 | 33.092
19 | 2.135 | 0.0695 | -0.047 | 30.719
19.5 | 2.141 | 0.07494 | -0.047 | 28.572
20 | 2.145 | 0.08041 | -0.047 | 26.681

## 52. Re 2M Mach 0.10 (2)
BIGFOIL.COM POLAR EXPORT
NACA45021
NACA45021 |  |  |  | Cl Max: | 1.6053 | at alpha= | 15.5 | deg
XFOIL ncrit=9 |  |  |  | L/D Max: | 108.152 | at alpha= | 8.5 | deg
Re: | 2000000 |  |  | Cd Min: | 0.08698 | at alpha= | 20 | deg
Mach: | 0.1 |  |  | Cl=0 at alpha= | -3.5483 | deg
|  |  |  | @ Cl=0.1, Cd= | 0.0088256
|  |  |  | @ Cl=0.4, Cd= | 0.0071055
|  |  |  | @ Cl=0.6, Cd= | 0.0074863
alpha (deg) | Cl | Cd | Cm | Cl/Cd
-14 | -0.9578 | 0.01528 | -0.0825 | -62.6832
-13.5 | -0.8964 | 0.01445 | -0.0845 | -62.0346
-13 | -0.8287 | 0.01363 | -0.0878 | -60.7997
-12.5 | -0.7462 | 0.01288 | -0.0939 | -57.9348
-12 | -0.6501 | 0.01228 | -0.1027 | -52.9397
-11.5 | -0.6001 | 0.01179 | -0.1021 | -50.8991
-11 | -0.5641 | 0.01152 | -0.0984 | -48.967
-10.5 | -0.5298 | 0.0112 | -0.0943 | -47.3036
-10 | -0.496 | 0.01092 | -0.0899 | -45.4212
-9.5 | -0.4604 | 0.01074 | -0.0858 | -42.8678
-9 | -0.4261 | 0.01047 | -0.0814 | -40.6972
-8.5 | -0.39 | 0.0103 | -0.0773 | -37.8641
-8 | -0.3541 | 0.01007 | -0.073 | -35.1639
-7.5 | -0.3169 | 0.00993 | -0.0689 | -31.9134
-7 | -0.2817 | 0.00976 | -0.0644 | -28.8627
-6.5 | -0.2454 | 0.00968 | -0.06 | -25.3512
-6 | -0.2106 | 0.00958 | -0.0553 | -21.9833
-5.5 | -0.17 | 0.00947 | -0.0518 | -17.9514
-5 | -0.128 | 0.00939 | -0.0486 | -13.6315
-4.5 | -0.0841 | 0.00927 | -0.0458 | -9.0723
-4 | -0.0402 | 0.00917 | -0.0429 | -4.3839
-3.5 | 0.0043 | 0.00906 | -0.0402 | 0.47461
-3 | 0.0487 | 0.00896 | -0.0374 | 5.4353
-2.5 | 0.0939 | 0.00884 | -0.0348 | 10.6222
-2 | 0.1363 | 0.00874 | -0.0317 | 15.595
-1.5 | 0.1803 | 0.00854 | -0.0289 | 21.1124
-1 | 0.2165 | 0.00821 | -0.0246 | 26.3703
-0.5 | 0.2388 | 0.00753 | -0.0176 | 31.7131
0 | 0.27 | 0.00724 | -0.0121 | 37.2928
0.5 | 0.3048 | 0.00714 | -0.0073 | 42.6891
1 | 0.3429 | 0.00711 | -0.0033 | 48.2278
1.5 | 0.3817 | 0.00708 | 0.0007 | 53.9124
2 | 0.4176 | 0.00713 | 0.0051 | 58.5694
2.5 | 0.4563 | 0.00715 | 0.009 | 63.8182
3 | 0.4952 | 0.00722 | 0.0128 | 68.5873
3.5 | 0.5311 | 0.00734 | 0.0172 | 72.3569
4 | 0.5816 | 0.00742 | 0.0185 | 78.3827
4.5 | 0.6482 | 0.00766 | 0.0161 | 84.6214
5 | 0.7262 | 0.00797 | 0.0113 | 91.1167
5.5 | 0.81 | 0.00829 | 0.0051 | 97.7081
6 | 0.8741 | 0.00868 | 0.0031 | 100.7028
6.5 | 0.9439 | 0.00902 | -0.0001 | 104.6452
7 | 0.9998 | 0.00953 | -0.0006 | 104.9108
7.5 | 1.058 | 0.00992 | -0.0014 | 106.6532
8 | 1.1207 | 0.01045 | -0.0035 | 107.244
8.5 | 1.1821 | 0.01093 | -0.0053 | 108.1519
9 | 1.2337 | 0.01156 | -0.0053 | 106.7215
9.5 | 1.2931 | 0.01213 | -0.007 | 106.6035
10 | 1.3518 | 0.01278 | -0.0088 | 105.7746
10.5 | 1.41 | 0.01345 | -0.0106 | 104.8327
11 | 1.4639 | 0.01435 | -0.012 | 102.0139
11.5 | 1.4843 | 0.01512 | -0.0068 | 98.168
12 | 1.5017 | 0.01615 | -0.0015 | 92.9845
12.5 | 1.5202 | 0.01737 | 0.0032 | 87.5187
13 | 1.5384 | 0.0188 | 0.0074 | 81.8298
13.5 | 1.5565 | 0.02044 | 0.0111 | 76.1497
14 | 1.5702 | 0.02252 | 0.0148 | 69.7247
14.5 | 1.5863 | 0.0247 | 0.0177 | 64.2227
15 | 1.5917 | 0.02776 | 0.0208 | 57.3379
15.5 | 1.6053 | 0.03048 | 0.0229 | 52.6673
16 | 1.6037 | 0.03457 | 0.0252 | 46.3899
16.5 | 1.603 | 0.03885 | 0.0268 | 41.2613
17 | 1.5968 | 0.04384 | 0.0281 | 36.4234
17.5 | 1.5805 | 0.05003 | 0.0289 | 31.591
18 | 1.5685 | 0.056 | 0.0292 | 28.0089
18.5 | 1.5414 | 0.06375 | 0.029 | 24.1788
19 | 1.5236 | 0.07078 | 0.0285 | 21.5259
19.5 | 1.4968 | 0.079 | 0.0273 | 18.9468
20 | 1.474 | 0.08698 | 0.0259 | 16.9464

## 53. Re 2M Mach 0.25 (1)
BIGFOIL.COM POLAR EXPORT
NACA45021
NACA45021 |  |  |  | Cl Max: | 2.056 | at alpha= | 18 | deg
JavaFoil+Calcfoil stall+Eppler ext transition |  |  |  | L/D Max: | 105.861 | at alpha= | 7.5 | deg
Re: | 2000000 |  |  | Cd Min: | 0.00729 | at alpha= | -1 | deg
Mach: | 0.25 |  |  | Cl=0 at alpha= | -3.3409 | deg
|  |  |  | @ Cl=0.1, Cd= | 0.008665
|  |  |  | @ Cl=0.4, Cd= | 0.0076894
|  |  |  | @ Cl=0.6, Cd= | 0.0086855
alpha (deg) | Cl | Cd | Cm | Cl/Cd
-20 | -1.112 | 0.14534 | -0.015 | -7.649
-19.5 | -1.123 | 0.1366 | -0.016 | -8.222
-19 | -1.132 | 0.12789 | -0.016 | -8.848
-18.5 | -1.137 | 0.11945 | -0.017 | -9.517
-18 | -1.139 | 0.11115 | -0.017 | -10.247
-17.5 | -1.137 | 0.10268 | -0.018 | -11.077
-17 | -1.134 | 0.09364 | -0.019 | -12.113
-16.5 | -1.131 | 0.08366 | -0.02 | -13.514
-16 | -1.133 | 0.06959 | -0.021 | -16.286
-15.5 | -1.154 | 0.0486 | -0.023 | -23.741
-15 | -1.157 | 0.03694 | -0.024 | -31.324
-14.5 | -1.151 | 0.02943 | -0.025 | -39.116
-14 | -1.136 | 0.02455 | -0.026 | -46.29
-13.5 | -1.114 | 0.02138 | -0.027 | -52.1
-13 | -1.085 | 0.01917 | -0.028 | -56.586
-12.5 | -1.05 | 0.0176 | -0.028 | -59.67
-12 | -1.01 | 0.01644 | -0.029 | -61.466
-11.5 | -0.967 | 0.01531 | -0.029 | -63.151
-11 | -0.92 | 0.01458 | -0.03 | -63.139
-10.5 | -0.871 | 0.01396 | -0.03 | -62.378
-10 | -0.819 | 0.01344 | -0.031 | -60.965
-9.5 | -0.765 | 0.01299 | -0.031 | -58.922
-9 | -0.709 | 0.01264 | -0.032 | -56.104
-8.5 | -0.652 | 0.01235 | -0.032 | -52.76
-8 | -0.592 | 0.01182 | -0.033 | -50.104
-7.5 | -0.532 | 0.0116 | -0.033 | -45.879
-7 | -0.471 | 0.01138 | -0.033 | -41.368
-6.5 | -0.408 | 0.01113 | -0.034 | -36.688
-6 | -0.345 | 0.01091 | -0.034 | -31.651
-5.5 | -0.281 | 0.01071 | -0.035 | -26.277
-5 | -0.217 | 0.0102 | -0.035 | -21.285
-4.5 | -0.152 | 0.01004 | -0.036 | -15.151
-4 | -0.087 | 0.00889 | -0.036 | -9.762
-3.5 | -0.021 | 0.00881 | -0.037 | -2.394
-3 | 0.045 | 0.00879 | -0.037 | 5.103
-2.5 | 0.111 | 0.00864 | -0.037 | 12.849
-2 | 0.177 | 0.00845 | -0.038 | 20.946
-1.5 | 0.243 | 0.0076 | -0.038 | 31.989
-1 | 0.309 | 0.00729 | -0.039 | 42.415
-0.5 | 0.375 | 0.00733 | -0.039 | 51.121
0 | 0.439 | 0.00825 | -0.04 | 53.257
0.5 | 0.505 | 0.00837 | -0.04 | 60.314
1 | 0.569 | 0.00849 | -0.04 | 67.054
1.5 | 0.634 | 0.0089 | -0.041 | 71.21
2 | 0.698 | 0.00903 | -0.041 | 77.325
2.5 | 0.762 | 0.00921 | -0.042 | 82.778
3 | 0.826 | 0.00942 | -0.042 | 87.677
3.5 | 0.889 | 0.00965 | -0.042 | 92.139
4 | 0.952 | 0.00992 | -0.043 | 95.973
4.5 | 1.014 | 0.01019 | -0.043 | 99.506
5 | 1.075 | 0.0107 | -0.044 | 100.462
5.5 | 1.136 | 0.01108 | -0.044 | 102.57
6 | 1.196 | 0.01147 | -0.044 | 104.299
6.5 | 1.255 | 0.01192 | -0.045 | 105.334
7 | 1.313 | 0.01242 | -0.045 | 105.742
7.5 | 1.37 | 0.01295 | -0.045 | 105.861
8 | 1.426 | 0.01361 | -0.046 | 104.754
8.5 | 1.481 | 0.0143 | -0.046 | 103.533
9 | 1.534 | 0.01515 | -0.046 | 101.267
9.5 | 1.585 | 0.01605 | -0.046 | 98.785
10 | 1.634 | 0.01715 | -0.047 | 95.321
10.5 | 1.682 | 0.01834 | -0.047 | 91.71
11 | 1.727 | 0.01977 | -0.047 | 87.376
11.5 | 1.77 | 0.02138 | -0.047 | 82.775
12 | 1.81 | 0.02325 | -0.047 | 77.841
12.5 | 1.848 | 0.02538 | -0.047 | 72.793
13 | 1.882 | 0.02782 | -0.047 | 67.666
13.5 | 1.914 | 0.03059 | -0.047 | 62.561
14 | 1.943 | 0.03373 | -0.047 | 57.587
14.5 | 1.968 | 0.03722 | -0.047 | 52.871
15 | 1.991 | 0.04108 | -0.047 | 48.459
15.5 | 2.01 | 0.04534 | -0.047 | 44.325
16 | 2.026 | 0.05002 | -0.047 | 40.496
16.5 | 2.039 | 0.05501 | -0.047 | 37.06
17 | 2.048 | 0.06038 | -0.047 | 33.914
17.5 | 2.053 | 0.06597 | -0.047 | 31.126
18 | 2.056 | 0.07191 | -0.047 | 28.592
18.5 | 2.056 | 0.07803 | -0.047 | 26.345
19 | 2.05 | 0.08441 | -0.047 | 24.286
19.5 | 2.041 | 0.09096 | -0.047 | 22.435
20 | 2.028 | 0.0977 | -0.047 | 20.758

## 54. Re 2M Mach 0.25 (2)
BIGFOIL.COM POLAR EXPORT
NACA45021
NACA45021 |  |  |  | Cl Max: | 1.5615 | at alpha= | 15 | deg
XFOIL ncrit=9 |  |  |  | L/D Max: | 101.863 | at alpha= | 8 | deg
Re: | 2000000 |  |  | Cd Min: | 0.10742 | at alpha= | 20 | deg
Mach: | 0.25 |  |  | Cl=0 at alpha= | -3.5698 | deg
|  |  |  | @ Cl=0.1, Cd= | 0.009046
|  |  |  | @ Cl=0.4, Cd= | 0.007345
|  |  |  | @ Cl=0.6, Cd= | 0.007766
alpha (deg) | Cl | Cd | Cm | Cl/Cd
-20 | -1.1639 | 0.06473 | -0.0928 | -17.9808
-19.5 | -1.1989 | 0.05484 | -0.0969 | -21.8618
-19 | -1.2152 | 0.04778 | -0.0984 | -25.4332
-18.5 | -1.2338 | 0.04123 | -0.0987 | -29.9248
-18 | -1.2422 | 0.03624 | -0.0974 | -34.277
-17.5 | -1.2427 | 0.03243 | -0.0947 | -38.3195
-17 | -1.2375 | 0.02952 | -0.0911 | -41.9207
-16.5 | -1.211 | 0.02688 | -0.0901 | -45.0521
-16 | -1.161 | 0.02451 | -0.0922 | -47.3684
-15.5 | -1.1095 | 0.02217 | -0.0944 | -50.0451
-15 | -1.0669 | 0.02025 | -0.094 | -52.6864
-14.5 | -1.0155 | 0.01876 | -0.0944 | -54.1311
-14 | -0.9627 | 0.01746 | -0.0946 | -55.1375
-13.5 | -0.9085 | 0.01604 | -0.0952 | -56.6397
-13 | -0.8407 | 0.015 | -0.0977 | -56.0467
-12.5 | -0.7601 | 0.0141 | -0.1025 | -53.9078
-12 | -0.6634 | 0.01321 | -0.1107 | -50.2195
-11.5 | -0.6055 | 0.01274 | -0.1108 | -47.5275
-11 | -0.5684 | 0.01223 | -0.107 | -46.4759
-10.5 | -0.5314 | 0.01186 | -0.1028 | -44.8061
-10 | -0.4958 | 0.01154 | -0.0983 | -42.9636
-9.5 | -0.461 | 0.01121 | -0.0936 | -41.124
-9 | -0.4228 | 0.01097 | -0.0893 | -38.5415
-8.5 | -0.388 | 0.01069 | -0.0844 | -36.2956
-8 | -0.3495 | 0.0105 | -0.0801 | -33.2857
-7.5 | -0.3129 | 0.01025 | -0.0754 | -30.5268
-7 | -0.2743 | 0.01008 | -0.071 | -27.2123
-6.5 | -0.2375 | 0.00989 | -0.0663 | -24.0142
-6 | -0.2011 | 0.00978 | -0.0614 | -20.5624
-5.5 | -0.1656 | 0.00972 | -0.0562 | -17.037
-5 | -0.1243 | 0.00958 | -0.0523 | -12.9749
-4.5 | -0.0822 | 0.00948 | -0.0485 | -8.6709
-4 | -0.0376 | 0.00935 | -0.0453 | -4.0214
-3.5 | 0.0061 | 0.00927 | -0.0419 | 0.65804
-3 | 0.0523 | 0.00914 | -0.0389 | 5.7221
-2.5 | 0.0958 | 0.00906 | -0.0355 | 10.574
-2 | 0.1407 | 0.00891 | -0.0324 | 15.7912
-1.5 | 0.1837 | 0.00876 | -0.0289 | 20.9703
-1 | 0.2219 | 0.00855 | -0.0245 | 25.9532
-0.5 | 0.241 | 0.00781 | -0.0164 | 30.8579
0 | 0.2667 | 0.00744 | -0.0094 | 35.8468
0.5 | 0.303 | 0.00736 | -0.0045 | 41.1685
1 | 0.3418 | 0.00728 | -0.0001 | 46.9505
1.5 | 0.3808 | 0.00733 | 0.0042 | 51.9509
2 | 0.4193 | 0.00736 | 0.0086 | 56.9701
2.5 | 0.459 | 0.0074 | 0.0127 | 62.027
3 | 0.4958 | 0.0075 | 0.0173 | 66.1067
3.5 | 0.5353 | 0.00757 | 0.0214 | 70.7133
4 | 0.5874 | 0.00771 | 0.0228 | 76.1868
4.5 | 0.6594 | 0.00803 | 0.0198 | 82.1171
5 | 0.7482 | 0.00833 | 0.0133 | 89.8199
5.5 | 0.8289 | 0.00878 | 0.0084 | 94.4077
6 | 0.8945 | 0.00911 | 0.0068 | 98.1888
6.5 | 0.9641 | 0.00964 | 0.0041 | 100.0104
7 | 1.0175 | 0.01011 | 0.0048 | 100.6429
7.5 | 1.0831 | 0.0107 | 0.0028 | 101.2243
8 | 1.148 | 0.01127 | 0.001 | 101.8634
8.5 | 1.207 | 0.01195 | 0.0001 | 101.0042
9 | 1.2617 | 0.01269 | 0 | 99.4247
9.5 | 1.3237 | 0.01347 | -0.0018 | 98.2702
10 | 1.3839 | 0.0143 | -0.0034 | 96.7762
10.5 | 1.4402 | 0.01535 | -0.0046 | 93.8241
11 | 1.4669 | 0.01639 | -0.0004 | 89.4997
11.5 | 1.4827 | 0.01771 | 0.0052 | 83.7211
12 | 1.5013 | 0.01921 | 0.0099 | 78.152
12.5 | 1.5183 | 0.02101 | 0.0142 | 72.2656
13 | 1.5333 | 0.02318 | 0.0182 | 66.1475
13.5 | 1.5451 | 0.0258 | 0.0217 | 59.8876
14 | 1.5561 | 0.02873 | 0.0247 | 54.1629
14.5 | 1.557 | 0.03262 | 0.0275 | 47.7315
15 | 1.5615 | 0.03648 | 0.0296 | 42.8043
15.5 | 1.5507 | 0.04179 | 0.0316 | 37.107
16 | 1.5443 | 0.04697 | 0.0329 | 32.8784
16.5 | 1.5259 | 0.05344 | 0.0337 | 28.5535
17 | 1.5036 | 0.06056 | 0.034 | 24.8283
17.5 | 1.4842 | 0.06759 | 0.0339 | 21.9589
18 | 1.452 | 0.07621 | 0.033 | 19.0526
18.5 | 1.4345 | 0.0835 | 0.0319 | 17.1796
19 | 1.4111 | 0.09165 | 0.0303 | 15.3966
19.5 | 1.3892 | 0.09983 | 0.0284 | 13.9157
20 | 1.3743 | 0.10742 | 0.0262 | 12.7937

## 55. Re 2M Mach 0.50 (1)
BIGFOIL.COM POLAR EXPORT
NACA45021
NACA45021 |  |  |  | Cl Max: | 1.748 | at alpha= | 12 | deg
JavaFoil+Calcfoil stall+Eppler ext transition |  |  |  | L/D Max: | 89.239 | at alpha= | 5 | deg
Re: | 2000000 |  |  | Cd Min: | 0.00855 | at alpha= | -1 | deg
Mach: | 0.5 |  |  | Cl=0 at alpha= | -3.3425 | deg
|  |  |  | @ Cl=0.1, Cd= | 0.010476
|  |  |  | @ Cl=0.4, Cd= | 0.0086574
|  |  |  | @ Cl=0.6, Cd= | 0.0092533
alpha (deg) | Cl | Cd | Cm | Cl/Cd
-20 | -0.958 | 0.18472 | -0.016 | -5.186
-19.5 | -0.929 | 0.17727 | -0.016 | -5.238
-19 | -0.901 | 0.17284 | -0.016 | -5.211
-18.5 | -0.871 | 0.16648 | -0.016 | -5.234
-18 | -0.843 | 0.16091 | -0.016 | -5.241
-17.5 | -0.816 | 0.15835 | -0.016 | -5.15
-17 | -0.786 | 0.15296 | -0.016 | -5.139
-16.5 | -0.758 | 0.14544 | -0.016 | -5.211
-16 | -0.729 | 0.14456 | -0.016 | -5.04
-15.5 | -0.7 | 0.13971 | -0.016 | -5.014
-15 | -0.671 | 0.13437 | -0.016 | -4.995
-14.5 | -0.643 | 0.12598 | -0.016 | -5.104
-14 | -0.614 | 0.12502 | -0.016 | -4.909
-13.5 | -0.585 | 0.11627 | -0.016 | -5.028
-13 | -0.556 | 0.11165 | -0.016 | -4.981
-12.5 | -0.527 | 0.0951 | -0.016 | -5.544
-12 | -0.499 | 0.09091 | -0.016 | -5.488
-11.5 | -0.474 | 0.08559 | -0.019 | -5.542
-11 | -0.694 | 0.06613 | -0.023 | -10.492
-10.5 | -0.745 | 0.0423 | -0.028 | -17.621
-10 | -0.794 | 0.02125 | -0.033 | -37.34
-9.5 | -0.777 | 0.01749 | -0.034 | -44.422
-9 | -0.738 | 0.01594 | -0.035 | -46.312
-8.5 | -0.69 | 0.01469 | -0.036 | -46.981
-8 | -0.635 | 0.01394 | -0.036 | -45.595
-7.5 | -0.576 | 0.01333 | -0.037 | -43.22
-7 | -0.513 | 0.01276 | -0.037 | -40.217
-6.5 | -0.448 | 0.01229 | -0.038 | -36.403
-6 | -0.38 | 0.0116 | -0.038 | -32.75
-5.5 | -0.311 | 0.01124 | -0.039 | -27.647
-5 | -0.24 | 0.01092 | -0.039 | -21.988
-4.5 | -0.169 | 0.01067 | -0.04 | -15.803
-4 | -0.096 | 0.01012 | -0.04 | -9.519
-3.5 | -0.023 | 0.01071 | -0.041 | -2.189
-3 | 0.05 | 0.01055 | -0.041 | 4.734
-2.5 | 0.124 | 0.01044 | -0.042 | 11.844
-2 | 0.197 | 0.01031 | -0.042 | 19.129
-1.5 | 0.271 | 0.00926 | -0.043 | 29.232
-1 | 0.344 | 0.00855 | -0.043 | 40.258
-0.5 | 0.417 | 0.00869 | -0.044 | 48.01
0 | 0.488 | 0.0089 | -0.044 | 54.842
0.5 | 0.56 | 0.00912 | -0.045 | 61.421
1 | 0.632 | 0.00936 | -0.045 | 67.466
1.5 | 0.702 | 0.00963 | -0.045 | 72.954
2 | 0.773 | 0.01014 | -0.046 | 76.18
2.5 | 0.842 | 0.01048 | -0.046 | 80.417
3 | 0.911 | 0.01086 | -0.047 | 83.91
3.5 | 0.979 | 0.01127 | -0.047 | 86.874
4 | 1.046 | 0.01177 | -0.047 | 88.879
4.5 | 1.112 | 0.01251 | -0.048 | 88.868
5 | 1.176 | 0.01318 | -0.048 | 89.239
5.5 | 1.239 | 0.01389 | -0.048 | 89.181
6 | 1.3 | 0.01476 | -0.049 | 88.089
6.5 | 1.359 | 0.01574 | -0.049 | 86.288
7 | 1.415 | 0.01692 | -0.049 | 83.611
7.5 | 1.468 | 0.01829 | -0.049 | 80.253
8 | 1.519 | 0.01992 | -0.05 | 76.249
8.5 | 1.565 | 0.0219 | -0.05 | 71.474
9 | 1.609 | 0.02419 | -0.05 | 66.491
9.5 | 1.647 | 0.02701 | -0.05 | 61.002
10 | 1.681 | 0.03028 | -0.05 | 55.531
10.5 | 1.71 | 0.03418 | -0.049 | 50.038
11 | 1.732 | 0.03884 | -0.049 | 44.588
11.5 | 1.745 | 0.04431 | -0.049 | 39.395
12 | 1.748 | 0.05085 | -0.049 | 34.37
12.5 | 1.734 | 0.05886 | -0.048 | 29.467
13 | 1.696 | 0.06897 | -0.048 | 24.597
13.5 | 1.613 | 0.08269 | -0.047 | 19.512
14 | 1.355 | 0.10834 | -0.046 | 12.509
14.5 | 1.093 | 0.12119 | -0.046 | 9.015
15 | 1.103 | 0.13515 | -0.044 | 8.162
15.5 | 1.09 | 0.14447 | -0.035 | 7.542
16 | 1.121 | 0.15221 | -0.036 | 7.361
16.5 | 1.152 | 0.15705 | -0.037 | 7.333
17 | 1.182 | 0.16132 | -0.038 | 7.329

## 56. Re 2M Mach 0.50 (2)
BIGFOIL.COM POLAR EXPORT
NACA45021
NACA45021 |  |  |  | Cl Max: | 1.3814 | at alpha= | 10 | deg
XFOIL ncrit=9 |  |  |  | L/D Max: | 77.1023 | at alpha= | 5.5 | deg
Re: | 2000000 |  |  | Cd Min: | 0.17058 | at alpha= | -18 | deg
Mach: | 0.5 |  |  | Cl=0 at alpha= | -3.8476 | deg
|  |  |  | @ Cl=0.1, Cd= | 0.0098921
|  |  |  | @ Cl=0.4, Cd= | 0.0085277
|  |  |  | @ Cl=0.6, Cd= | 0.0094941
alpha (deg) | Cl | Cd | Cm | Cl/Cd
-18 | -0.3892 | 0.17058 | -0.0391 | -2.2816
-17.5 | -0.3756 | 0.16463 | -0.0409 | -2.2815
-16.5 | -0.4256 | 0.13298 | -0.0612 | -3.2005
-16 | -0.4496 | 0.11852 | -0.0719 | -3.7935
-15.5 | -0.5301 | 0.09847 | -0.0869 | -5.3834
-15 | -0.5701 | 0.08451 | -0.098 | -6.7459
-14.5 | -0.6191 | 0.07114 | -0.1072 | -8.7026
-14 | -0.6734 | 0.05607 | -0.1191 | -12.01
-13.5 | -0.7079 | 0.04404 | -0.1285 | -16.074
-13 | -0.7199 | 0.03372 | -0.1379 | -21.3493
-12 | -0.6574 | 0.02275 | -0.1466 | -28.8967
-11.5 | -0.6002 | 0.0198 | -0.1488 | -30.3131
-11 | -0.5597 | 0.0178 | -0.1459 | -31.4438
-10.5 | -0.5202 | 0.01641 | -0.1414 | -31.7002
-10 | -0.482 | 0.01533 | -0.136 | -31.4416
-9.5 | -0.446 | 0.0144 | -0.1299 | -30.9722
-9 | -0.4072 | 0.01366 | -0.1238 | -29.8097
-8.5 | -0.3681 | 0.01306 | -0.1175 | -28.1853
-8 | -0.3288 | 0.01252 | -0.1112 | -26.262
-7.5 | -0.2882 | 0.01207 | -0.1049 | -23.8774
-7 | -0.247 | 0.01166 | -0.0987 | -21.1835
-6.5 | -0.2053 | 0.0113 | -0.0926 | -18.1681
-5.5 | -0.1231 | 0.01072 | -0.08 | -11.4832
-5 | -0.0835 | 0.01053 | -0.0734 | -7.9297
-4.5 | -0.0435 | 0.01033 | -0.0669 | -4.211
-4 | -0.0103 | 0.01022 | -0.059 | -1.0078
-3.5 | 0.0235 | 0.01012 | -0.0513 | 2.3221
-3 | 0.0647 | 0.00999 | -0.0451 | 6.4765
-2 | 0.1404 | 0.00978 | -0.0314 | 14.3558
-1.5 | 0.1747 | 0.00965 | -0.024 | 18.1036
-1 | 0.2121 | 0.00959 | -0.0173 | 22.1168
-0.5 | 0.2525 | 0.00945 | -0.0112 | 26.7196
0 | 0.2853 | 0.00921 | -0.0039 | 30.9772
0.5 | 0.2981 | 0.0085 | 0.007 | 35.0706
1 | 0.3375 | 0.00839 | 0.0131 | 40.2265
1.5 | 0.3777 | 0.00847 | 0.019 | 44.5927
2 | 0.4202 | 0.00858 | 0.0244 | 48.9744
2.5 | 0.464 | 0.00872 | 0.0296 | 53.211
3 | 0.5051 | 0.00902 | 0.035 | 55.9978
3.5 | 0.5521 | 0.0092 | 0.0394 | 60.0109
4 | 0.614 | 0.00958 | 0.0407 | 64.0919
4.5 | 0.7238 | 0.01013 | 0.0324 | 71.4511
5 | 0.8153 | 0.01081 | 0.0278 | 75.4209
5.5 | 0.8967 | 0.01163 | 0.0251 | 77.1023
6 | 0.9689 | 0.01257 | 0.024 | 77.0804
6.5 | 1.0262 | 0.01373 | 0.0254 | 74.7414
7 | 1.099 | 0.015 | 0.0238 | 73.2667
7.5 | 1.1616 | 0.01659 | 0.0233 | 70.0181
8 | 1.2194 | 0.01833 | 0.0237 | 66.5248
8.5 | 1.2794 | 0.02053 | 0.0225 | 62.3186
9 | 1.3371 | 0.02299 | 0.0212 | 58.1601
9.5 | 1.3745 | 0.02609 | 0.0219 | 52.683
10 | 1.3814 | 0.0292 | 0.0273 | 47.3082
10.5 | 1.3767 | 0.0334 | 0.032 | 41.2186
11 | 1.3785 | 0.03756 | 0.0358 | 36.7013
11.5 | 1.3608 | 0.04325 | 0.039 | 31.4636
12 | 1.3532 | 0.04851 | 0.0416 | 27.8953
12.5 | 1.3253 | 0.05547 | 0.0434 | 23.8922
13 | 1.3131 | 0.06155 | 0.0447 | 21.3339
13.5 | 1.2885 | 0.0688 | 0.0452 | 18.7282
14 | 1.274 | 0.07554 | 0.0454 | 16.8652
14.5 | 1.2559 | 0.08276 | 0.0451 | 15.1752
15 | 1.2376 | 0.09027 | 0.0442 | 13.71

## 57. Re 3M Mach 0.00 (1)
BIGFOIL.COM POLAR EXPORT
NACA45021
NACA45021 |  |  |  | Cl Max: | 2.166 | at alpha= | 20 | deg
JavaFoil+Calcfoil stall+Eppler ext transition |  |  |  | L/D Max: | 117.32 | at alpha= | 7.5 | deg
Re: | 3000000 |  |  | Cd Min: | 0.00704 | at alpha= | -1 | deg
Mach: | 0 |  |  | Cl=0 at alpha= | -3.3413 | deg
|  |  |  | @ Cl=0.1, Cd= | 0.0086335
|  |  |  | @ Cl=0.4, Cd= | 0.0074411
|  |  |  | @ Cl=0.6, Cd= | 0.0079523
alpha (deg) | Cl | Cd | Cm | Cl/Cd
-20 | -1.319 | 0.10106 | -0.017 | -13.056
-19.5 | -1.32 | 0.08875 | -0.018 | -14.879
-19 | -1.329 | 0.07241 | -0.019 | -18.357
-18.5 | -1.333 | 0.05965 | -0.02 | -22.34
-18 | -1.332 | 0.04914 | -0.021 | -27.113
-17.5 | -1.327 | 0.0408 | -0.022 | -32.532
-17 | -1.318 | 0.03424 | -0.023 | -38.491
-16.5 | -1.305 | 0.02885 | -0.023 | -45.251
-16 | -1.288 | 0.02496 | -0.024 | -51.604
-15.5 | -1.266 | 0.02195 | -0.025 | -57.69
-15 | -1.24 | 0.01976 | -0.025 | -62.738
-14.5 | -1.209 | 0.01819 | -0.026 | -66.478
-14 | -1.175 | 0.01689 | -0.026 | -69.56
-13.5 | -1.138 | 0.01587 | -0.027 | -71.682
-13 | -1.097 | 0.01504 | -0.027 | -72.967
-12.5 | -1.054 | 0.01432 | -0.028 | -73.62
-12 | -1.008 | 0.01374 | -0.028 | -73.344
-11.5 | -0.96 | 0.01325 | -0.029 | -72.477
-11 | -0.91 | 0.01283 | -0.029 | -70.951
-10.5 | -0.858 | 0.01245 | -0.029 | -68.954
-10 | -0.805 | 0.01216 | -0.03 | -66.209
-9.5 | -0.75 | 0.01158 | -0.03 | -64.784
-9 | -0.694 | 0.01136 | -0.031 | -61.078
-8.5 | -0.636 | 0.01119 | -0.031 | -56.868
-8 | -0.578 | 0.01099 | -0.032 | -52.569
-7.5 | -0.519 | 0.01079 | -0.032 | -48.078
-7 | -0.458 | 0.01057 | -0.032 | -43.358
-6.5 | -0.397 | 0.01044 | -0.033 | -38.035
-6 | -0.336 | 0.01026 | -0.033 | -32.713
-5.5 | -0.273 | 0.00869 | -0.034 | -31.441
-5 | -0.211 | 0.00859 | -0.034 | -24.517
-4.5 | -0.148 | 0.00894 | -0.035 | -16.5
-4 | -0.084 | 0.00884 | -0.035 | -9.518
-3.5 | -0.02 | 0.00878 | -0.035 | -2.329
-3 | 0.043 | 0.00873 | -0.036 | 4.983
-2.5 | 0.108 | 0.00862 | -0.036 | 12.479
-2 | 0.172 | 0.00856 | -0.037 | 20.062
-1.5 | 0.236 | 0.00875 | -0.037 | 26.93
-1 | 0.3 | 0.00704 | -0.038 | 42.536
-0.5 | 0.363 | 0.0074 | -0.038 | 49.121
0 | 0.426 | 0.00747 | -0.038 | 57.099
0.5 | 0.49 | 0.00719 | -0.039 | 68.085
1 | 0.553 | 0.00727 | -0.039 | 76.032
1.5 | 0.615 | 0.00817 | -0.04 | 75.302
2 | 0.678 | 0.0083 | -0.04 | 81.738
2.5 | 0.74 | 0.00845 | -0.04 | 87.576
3 | 0.802 | 0.00884 | -0.041 | 90.72
3.5 | 0.864 | 0.009 | -0.041 | 96.031
4 | 0.925 | 0.00924 | -0.042 | 100.174
4.5 | 0.986 | 0.00944 | -0.042 | 104.493
5 | 1.046 | 0.00968 | -0.042 | 108.119
5.5 | 1.106 | 0.00994 | -0.043 | 111.268
6 | 1.165 | 0.01027 | -0.043 | 113.425
6.5 | 1.224 | 0.01061 | -0.043 | 115.372
7 | 1.282 | 0.01099 | -0.044 | 116.663
7.5 | 1.339 | 0.01141 | -0.044 | 117.32
8 | 1.394 | 0.01203 | -0.044 | 115.88
8.5 | 1.449 | 0.01256 | -0.045 | 115.388
9 | 1.503 | 0.01315 | -0.045 | 114.332
9.5 | 1.555 | 0.01382 | -0.045 | 112.551
10 | 1.606 | 0.01459 | -0.046 | 110.114
10.5 | 1.656 | 0.01546 | -0.046 | 107.126
11 | 1.703 | 0.01645 | -0.046 | 103.513
11.5 | 1.749 | 0.01758 | -0.046 | 99.48
12 | 1.792 | 0.01891 | -0.046 | 94.801
12.5 | 1.834 | 0.02039 | -0.046 | 89.925
13 | 1.872 | 0.02211 | -0.047 | 84.69
13.5 | 1.909 | 0.02408 | -0.047 | 79.257
14 | 1.942 | 0.02632 | -0.047 | 73.8
14.5 | 1.974 | 0.02885 | -0.047 | 68.415
15 | 2.003 | 0.03167 | -0.047 | 63.235
15.5 | 2.029 | 0.03502 | -0.047 | 57.947
16 | 2.053 | 0.03842 | -0.047 | 53.448
16.5 | 2.076 | 0.04212 | -0.047 | 49.28
17 | 2.095 | 0.04608 | -0.047 | 45.463
17.5 | 2.112 | 0.05025 | -0.047 | 42.035
18 | 2.128 | 0.05468 | -0.047 | 38.913
18.5 | 2.141 | 0.05919 | -0.047 | 36.178
19 | 2.152 | 0.06392 | -0.047 | 33.664
19.5 | 2.16 | 0.06884 | -0.047 | 31.379
20 | 2.166 | 0.07389 | -0.047 | 29.321

## 58. Re 3M Mach 0.00 (2)
BIGFOIL.COM POLAR EXPORT
NACA45021
NACA45021 |  |  |  | Cl Max: | 1.6582 | at alpha= | 16 | deg
XFOIL ncrit=9 |  |  |  | L/D Max: | 121.947 | at alpha= | 8 | deg
Re: | 3000000 |  |  | Cd Min: | 0.07622 | at alpha= | 20 | deg
Mach: | 0 |  |  | Cl=0 at alpha= | -3.5436 | deg
|  |  |  | @ Cl=0.1, Cd= | 0.0081927
|  |  |  | @ Cl=0.4, Cd= | 0.0065834
|  |  |  | @ Cl=0.6, Cd= | 0.0068093
alpha (deg) | Cl | Cd | Cm | Cl/Cd
-20 | -1.4273 | 0.0294 | -0.0875 | -48.5476
-19.5 | -1.4137 | 0.02714 | -0.0848 | -52.0892
-19 | -1.3979 | 0.02524 | -0.0818 | -55.3843
-18.5 | -1.3816 | 0.0236 | -0.0782 | -58.5424
-18 | -1.3559 | 0.02209 | -0.076 | -61.3807
-17.5 | -1.3129 | 0.02035 | -0.077 | -64.516
-17 | -1.2635 | 0.01901 | -0.0784 | -66.465
-16.5 | -1.2089 | 0.01786 | -0.0803 | -67.6876
-16 | -1.1602 | 0.01683 | -0.0806 | -68.9364
-15.5 | -1.1132 | 0.01577 | -0.0806 | -70.5897
-15 | -1.0616 | 0.01474 | -0.0814 | -72.0217
-14.5 | -1.0126 | 0.01395 | -0.0812 | -72.5878
-14 | -0.9477 | 0.01328 | -0.0839 | -71.363
-13.5 | -0.8829 | 0.01256 | -0.0867 | -70.2946
-13 | -0.8042 | 0.012 | -0.0921 | -67.0167
-12.5 | -0.7171 | 0.01151 | -0.0992 | -62.3023
-12 | -0.6692 | 0.01109 | -0.0983 | -60.3427
-11.5 | -0.6294 | 0.01082 | -0.0955 | -58.1701
-11 | -0.5915 | 0.01056 | -0.0921 | -56.0133
-10.5 | -0.556 | 0.01027 | -0.0883 | -54.1383
-10 | -0.5197 | 0.01009 | -0.0844 | -51.5064
-9.5 | -0.4829 | 0.00986 | -0.0806 | -48.9757
-9 | -0.4471 | 0.00967 | -0.0764 | -46.2358
-8.5 | -0.4091 | 0.0095 | -0.0727 | -43.0632
-8 | -0.3722 | 0.00931 | -0.0687 | -39.9785
-7.5 | -0.3346 | 0.00917 | -0.0647 | -36.4885
-7 | -0.2981 | 0.00906 | -0.0605 | -32.9029
-6.5 | -0.2633 | 0.00901 | -0.0558 | -29.2231
-6 | -0.2214 | 0.00892 | -0.0526 | -24.8206
-5.5 | -0.1779 | 0.00878 | -0.0498 | -20.262
-5 | -0.1341 | 0.0087 | -0.047 | -15.4138
-4.5 | -0.0884 | 0.00859 | -0.0446 | -10.291
-4 | -0.0429 | 0.00851 | -0.0421 | -5.0411
-3.5 | 0.0041 | 0.0084 | -0.04 | 0.4881
-3 | 0.0493 | 0.00833 | -0.0375 | 5.9184
-2.5 | 0.0965 | 0.0082 | -0.0353 | 11.7683
-1.5 | 0.1874 | 0.00801 | -0.0304 | 23.3958
-1 | 0.2319 | 0.00785 | -0.0278 | 29.5414
-0.5 | 0.268 | 0.00753 | -0.0236 | 35.591
0 | 0.2954 | 0.00696 | -0.0176 | 42.4425
0.5 | 0.3283 | 0.00672 | -0.0125 | 48.8542
1 | 0.3628 | 0.00663 | -0.0078 | 54.721
1.5 | 0.4027 | 0.00658 | -0.0042 | 61.2006
2 | 0.4431 | 0.00659 | -0.0007 | 67.2382
2.5 | 0.4805 | 0.00666 | 0.0034 | 72.1471
3 | 0.5205 | 0.00666 | 0.0069 | 78.1532
3.5 | 0.5566 | 0.00669 | 0.0112 | 83.1988
4 | 0.5916 | 0.0068 | 0.0156 | 87
4.5 | 0.6366 | 0.00685 | 0.018 | 92.9343
5 | 0.6946 | 0.00708 | 0.0173 | 98.1073
5.5 | 0.7758 | 0.00734 | 0.0116 | 105.6948
6 | 0.8562 | 0.00764 | 0.006 | 112.0681
6.5 | 0.9322 | 0.00798 | 0.0013 | 116.817
7 | 0.9946 | 0.00831 | -0.0005 | 119.6871
7.5 | 1.0544 | 0.00873 | -0.0019 | 120.7789
8 | 1.1085 | 0.00909 | -0.002 | 121.9472
8.5 | 1.1669 | 0.00964 | -0.0034 | 121.0477
9 | 1.2263 | 0.01006 | -0.0049 | 121.8986
9.5 | 1.275 | 0.0107 | -0.0045 | 119.1589
10 | 1.3296 | 0.01121 | -0.0052 | 118.6084
10.5 | 1.3856 | 0.01189 | -0.0067 | 116.5349
11 | 1.4417 | 0.01252 | -0.0082 | 115.1518
11.5 | 1.4947 | 0.0133 | -0.0094 | 112.3835
12 | 1.5435 | 0.01423 | -0.01 | 108.468
12.5 | 1.5621 | 0.01513 | -0.0049 | 103.2452
13 | 1.5772 | 0.01639 | 0.0002 | 96.2294
13.5 | 1.5967 | 0.01767 | 0.0044 | 90.3622
14 | 1.6105 | 0.0194 | 0.0086 | 83.0155
14.5 | 1.6278 | 0.02119 | 0.012 | 76.8193
15 | 1.6406 | 0.02345 | 0.0152 | 69.9616
15.5 | 1.6465 | 0.02636 | 0.0184 | 62.4621
16 | 1.6582 | 0.02913 | 0.0206 | 56.9241
16.5 | 1.658 | 0.03294 | 0.023 | 50.3339
17 | 1.6557 | 0.03722 | 0.0249 | 44.4841
17.5 | 1.651 | 0.04193 | 0.0262 | 39.3751
18 | 1.6379 | 0.04766 | 0.0272 | 34.3663
18.5 | 1.6233 | 0.0538 | 0.0276 | 30.1729
19 | 1.5978 | 0.06124 | 0.0276 | 26.0908
19.5 | 1.5769 | 0.06849 | 0.0271 | 23.0238
20 | 1.5533 | 0.07622 | 0.0262 | 20.3792

## 59. Re 3M Mach 0.10 (1)
BIGFOIL.COM POLAR EXPORT
NACA45021
NACA45021 |  |  |  | Cl Max: | 2.152 | at alpha= | 20 | deg
JavaFoil+Calcfoil stall+Eppler ext transition |  |  |  | L/D Max: | 116.316 | at alpha= | 7.5 | deg
Re: | 3000000 |  |  | Cd Min: | 0.00708 | at alpha= | -1 | deg
Mach: | 0.1 |  |  | Cl=0 at alpha= | -3.3385 | deg
|  |  |  | @ Cl=0.1, Cd= | 0.0086725
|  |  |  | @ Cl=0.4, Cd= | 0.0074833
|  |  |  | @ Cl=0.6, Cd= | 0.0079543
alpha (deg) | Cl | Cd | Cm | Cl/Cd
-20 | -1.292 | 0.10852 | -0.017 | -11.909
-19.5 | -1.292 | 0.09789 | -0.018 | -13.195
-19 | -1.294 | 0.08492 | -0.019 | -15.24
-18.5 | -1.307 | 0.06719 | -0.02 | -19.445
-18 | -1.31 | 0.05502 | -0.021 | -23.806
-17.5 | -1.308 | 0.04523 | -0.022 | -28.916
-17 | -1.302 | 0.03743 | -0.023 | -34.785
-16.5 | -1.293 | 0.03113 | -0.023 | -41.53
-16 | -1.278 | 0.02645 | -0.024 | -48.334
-15.5 | -1.259 | 0.02303 | -0.025 | -54.676
-15 | -1.235 | 0.02051 | -0.025 | -60.193
-14.5 | -1.206 | 0.01874 | -0.026 | -64.348
-14 | -1.173 | 0.01732 | -0.026 | -67.765
-13.5 | -1.137 | 0.01619 | -0.027 | -70.241
-13 | -1.098 | 0.01529 | -0.027 | -71.81
-12.5 | -1.055 | 0.01451 | -0.028 | -72.734
-12 | -1.01 | 0.01391 | -0.028 | -72.59
-11.5 | -0.962 | 0.0134 | -0.029 | -71.808
-11 | -0.912 | 0.01295 | -0.029 | -70.478
-10.5 | -0.861 | 0.01255 | -0.03 | -68.603
-10 | -0.808 | 0.01226 | -0.03 | -65.888
-9.5 | -0.753 | 0.01166 | -0.03 | -64.58
-9 | -0.696 | 0.01142 | -0.031 | -60.997
-8.5 | -0.639 | 0.01125 | -0.031 | -56.814
-8 | -0.58 | 0.01108 | -0.032 | -52.354
-7.5 | -0.521 | 0.01086 | -0.032 | -47.948
-7 | -0.46 | 0.01065 | -0.033 | -43.218
-6.5 | -0.399 | 0.01047 | -0.033 | -38.118
-6 | -0.337 | 0.00994 | -0.033 | -33.928
-5.5 | -0.275 | 0.00873 | -0.034 | -31.449
-5 | -0.212 | 0.00863 | -0.034 | -24.524
-4.5 | -0.148 | 0.00894 | -0.035 | -16.58
-4 | -0.085 | 0.00887 | -0.035 | -9.533
-3.5 | -0.021 | 0.0088 | -0.036 | -2.335
-3 | 0.044 | 0.00876 | -0.036 | 4.992
-2.5 | 0.108 | 0.00866 | -0.036 | 12.494
-2 | 0.172 | 0.00858 | -0.037 | 20.097
-1.5 | 0.237 | 0.00843 | -0.037 | 28.101
-1 | 0.301 | 0.00708 | -0.038 | 42.513
-0.5 | 0.365 | 0.00745 | -0.038 | 48.987
0 | 0.428 | 0.00751 | -0.039 | 57.024
0.5 | 0.492 | 0.00722 | -0.039 | 68.174
1 | 0.555 | 0.00729 | -0.039 | 76.202
1.5 | 0.618 | 0.00822 | -0.04 | 75.202
2 | 0.681 | 0.00835 | -0.04 | 81.556
2.5 | 0.744 | 0.00849 | -0.041 | 87.639
3 | 0.806 | 0.00868 | -0.041 | 92.836
3.5 | 0.868 | 0.00909 | -0.041 | 95.474
4 | 0.929 | 0.00928 | -0.042 | 100.138
4.5 | 0.991 | 0.00949 | -0.042 | 104.339
5 | 1.051 | 0.00974 | -0.043 | 107.906
5.5 | 1.111 | 0.01001 | -0.043 | 110.954
6 | 1.17 | 0.01035 | -0.043 | 113.063
6.5 | 1.229 | 0.0107 | -0.044 | 114.87
7 | 1.287 | 0.01109 | -0.044 | 116.045
7.5 | 1.344 | 0.01155 | -0.044 | 116.316
8 | 1.4 | 0.01217 | -0.045 | 115.054
8.5 | 1.455 | 0.01271 | -0.045 | 114.466
9 | 1.509 | 0.01334 | -0.045 | 113.091
9.5 | 1.561 | 0.01404 | -0.045 | 111.207
10 | 1.612 | 0.01482 | -0.046 | 108.744
10.5 | 1.661 | 0.01572 | -0.046 | 105.623
11 | 1.708 | 0.01677 | -0.046 | 101.883
11.5 | 1.753 | 0.01794 | -0.046 | 97.727
12 | 1.796 | 0.01933 | -0.046 | 92.938
12.5 | 1.837 | 0.02089 | -0.047 | 87.942
13 | 1.875 | 0.0227 | -0.047 | 82.624
13.5 | 1.911 | 0.02478 | -0.047 | 77.115
14 | 1.944 | 0.02712 | -0.047 | 71.702
14.5 | 1.975 | 0.02973 | -0.047 | 66.423
15 | 2.003 | 0.03272 | -0.047 | 61.212
15.5 | 2.029 | 0.03598 | -0.047 | 56.384
16 | 2.052 | 0.03973 | -0.047 | 51.634
16.5 | 2.073 | 0.04359 | -0.047 | 47.557
17 | 2.091 | 0.04769 | -0.047 | 43.843
17.5 | 2.107 | 0.05201 | -0.047 | 40.509
18 | 2.121 | 0.05654 | -0.047 | 37.515
18.5 | 2.133 | 0.06125 | -0.047 | 34.825
19 | 2.142 | 0.06615 | -0.047 | 32.376
19.5 | 2.148 | 0.07126 | -0.047 | 30.142
20 | 2.152 | 0.07639 | -0.047 | 28.174

## 60. Re 3M Mach 0.10 (2)
BIGFOIL.COM POLAR EXPORT
NACA45021
NACA45021 |  |  |  | Cl Max: | 1.6538 | at alpha= | 16 | deg
XFOIL ncrit=9 |  |  |  | L/D Max: | 120.792 | at alpha= | 8 | deg
Re: | 3000000 |  |  | Cd Min: | 0.08055 | at alpha= | 20 | deg
Mach: | 0.1 |  |  | Cl=0 at alpha= | -3.5492 | deg
|  |  |  | @ Cl=0.1, Cd= | 0.0082256
|  |  |  | @ Cl=0.4, Cd= | 0.0066147
|  |  |  | @ Cl=0.6, Cd= | 0.0068406
alpha (deg) | Cl | Cd | Cm | Cl/Cd
-20 | -1.4202 | 0.03122 | -0.0905 | -45.4901
-19.5 | -1.4088 | 0.02863 | -0.0881 | -49.2071
-19 | -1.3953 | 0.02642 | -0.0851 | -52.8123
-18.5 | -1.3803 | 0.02457 | -0.0816 | -56.1783
-18 | -1.359 | 0.02298 | -0.0785 | -59.1384
-17.5 | -1.3151 | 0.02122 | -0.0796 | -61.9746
-17 | -1.2673 | 0.01966 | -0.0809 | -64.4608
-16.5 | -1.2131 | 0.01839 | -0.0827 | -65.9652
-16 | -1.1639 | 0.01725 | -0.0831 | -67.4725
-15.5 | -1.116 | 0.01623 | -0.083 | -68.7616
-15 | -1.0655 | 0.0151 | -0.0835 | -70.5629
-14.5 | -1.0171 | 0.01423 | -0.0831 | -71.4758
-14 | -0.9522 | 0.01349 | -0.0857 | -70.5856
-13.5 | -0.8863 | 0.01279 | -0.0885 | -69.2963
-13 | -0.8106 | 0.01217 | -0.0932 | -66.6064
-12.5 | -0.7211 | 0.01167 | -0.1006 | -61.7909
-12 | -0.6714 | 0.01124 | -0.0999 | -59.7331
-11.5 | -0.6314 | 0.01093 | -0.097 | -57.7676
-11 | -0.5917 | 0.01069 | -0.0939 | -55.3508
-10.5 | -0.5565 | 0.01036 | -0.0899 | -53.7162
-10 | -0.52 | 0.01016 | -0.0859 | -51.1811
-9.5 | -0.4827 | 0.00994 | -0.0821 | -48.5614
-9 | -0.447 | 0.00974 | -0.0778 | -45.8932
-8.5 | -0.4083 | 0.00957 | -0.0741 | -42.6646
-8 | -0.3713 | 0.00936 | -0.07 | -39.6688
-7.5 | -0.3335 | 0.00923 | -0.066 | -36.1322
-7 | -0.2965 | 0.00909 | -0.0618 | -32.6183
-6.5 | -0.2614 | 0.00903 | -0.0571 | -28.948
-6 | -0.2214 | 0.00895 | -0.0534 | -24.7374
-5.5 | -0.1778 | 0.00881 | -0.0505 | -20.1816
-5 | -0.1337 | 0.00873 | -0.0476 | -15.315
-4.5 | -0.0881 | 0.00862 | -0.0451 | -10.2204
-4 | -0.0422 | 0.00854 | -0.0426 | -4.9415
-3.5 | 0.0046 | 0.00843 | -0.0403 | 0.54567
-3 | 0.0498 | 0.00836 | -0.0377 | 5.9569
-2.5 | 0.0971 | 0.00823 | -0.0355 | 11.7983
-2 | 0.1429 | 0.00816 | -0.033 | 17.5123
-1.5 | 0.1883 | 0.00803 | -0.0305 | 23.4496
-1 | 0.2326 | 0.00787 | -0.0277 | 29.5553
-0.5 | 0.2694 | 0.0076 | -0.0236 | 35.4474
0 | 0.2963 | 0.00699 | -0.0174 | 42.3891
0.5 | 0.3273 | 0.00674 | -0.0118 | 48.5608
1 | 0.3626 | 0.00667 | -0.0072 | 54.3628
1.5 | 0.4032 | 0.00661 | -0.0036 | 60.9985
2 | 0.4432 | 0.00663 | 0 | 66.8477
2.5 | 0.4808 | 0.0067 | 0.0041 | 71.7612
3 | 0.5213 | 0.00669 | 0.0076 | 77.9223
3.5 | 0.557 | 0.00674 | 0.012 | 82.6409
4 | 0.5932 | 0.00683 | 0.0163 | 86.8521
4.5 | 0.638 | 0.0069 | 0.0188 | 92.4638
5 | 0.6972 | 0.00715 | 0.0179 | 97.5105
5.5 | 0.7803 | 0.0074 | 0.012 | 105.4459
6 | 0.8609 | 0.00772 | 0.0065 | 111.5155
6.5 | 0.9367 | 0.00805 | 0.0019 | 116.3602
7 | 0.9994 | 0.00841 | 0.0002 | 118.8347
7.5 | 1.0591 | 0.00881 | -0.001 | 120.2157
8 | 1.1137 | 0.00922 | -0.0012 | 120.7918
8.5 | 1.1729 | 0.00975 | -0.0026 | 120.2974
9 | 1.232 | 0.01021 | -0.0039 | 120.666
9.5 | 1.2788 | 0.01087 | -0.003 | 117.6449
10 | 1.3364 | 0.01141 | -0.0043 | 117.1253
10.5 | 1.3926 | 0.0121 | -0.0057 | 115.0909
11 | 1.4482 | 0.01281 | -0.0071 | 113.0523
11.5 | 1.5018 | 0.0136 | -0.0082 | 110.4265
12 | 1.5431 | 0.01464 | -0.0075 | 105.403
12.5 | 1.5628 | 0.01559 | -0.0025 | 100.2437
13.5 | 1.5962 | 0.01837 | 0.0067 | 86.8917
14 | 1.6117 | 0.02013 | 0.0107 | 80.0646
14.5 | 1.6271 | 0.02214 | 0.0141 | 73.4914
15 | 1.64 | 0.02452 | 0.0172 | 66.8842
15.5 | 1.6433 | 0.02774 | 0.0203 | 59.2394
16 | 1.6538 | 0.03072 | 0.0225 | 53.8346
16.5 | 1.6512 | 0.03487 | 0.0248 | 47.353
17 | 1.6448 | 0.03964 | 0.0265 | 41.4934
17.5 | 1.639 | 0.04456 | 0.0277 | 36.7819
18 | 1.6207 | 0.05092 | 0.0285 | 31.8284
18.5 | 1.6047 | 0.05732 | 0.0288 | 27.9955
19 | 1.5784 | 0.06494 | 0.0286 | 24.3055
19.5 | 1.5532 | 0.0728 | 0.0278 | 21.3352
20 | 1.5302 | 0.08055 | 0.0266 | 18.9969

## 61. Re 3M Mach 0.25 (1)
BIGFOIL.COM POLAR EXPORT
NACA45021
NACA45021 |  |  |  | Cl Max: | 2.062 | at alpha= | 18 | deg
JavaFoil+Calcfoil stall+Eppler ext transition |  |  |  | L/D Max: | 112.128 | at alpha= | 7 | deg
Re: | 3000000 |  |  | Cd Min: | 0.00693 | at alpha= | -0.5 | deg
Mach: | 0.25 |  |  | Cl=0 at alpha= | -3.3409 | deg
|  |  |  | @ Cl=0.1, Cd= | 0.0087733
|  |  |  | @ Cl=0.4, Cd= | 0.0069608
|  |  |  | @ Cl=0.6, Cd= | 0.0083603
alpha (deg) | Cl | Cd | Cm | Cl/Cd
-20 | -1.117 | 0.13759 | -0.016 | -8.116
-19.5 | -1.129 | 0.12857 | -0.016 | -8.781
-19 | -1.138 | 0.11983 | -0.017 | -9.498
-18.5 | -1.145 | 0.11075 | -0.017 | -10.338
-18 | -1.149 | 0.1018 | -0.018 | -11.286
-17.5 | -1.15 | 0.09206 | -0.019 | -12.494
-17 | -1.154 | 0.07962 | -0.02 | -14.498
-16.5 | -1.175 | 0.05882 | -0.022 | -19.981
-16 | -1.183 | 0.0459 | -0.023 | -25.777
-15.5 | -1.188 | 0.0353 | -0.024 | -33.639
-15 | -1.183 | 0.02828 | -0.025 | -41.844
-14.5 | -1.171 | 0.02376 | -0.026 | -49.273
-14 | -1.151 | 0.02074 | -0.027 | -55.476
-13.5 | -1.124 | 0.01866 | -0.027 | -60.241
-13 | -1.092 | 0.01712 | -0.028 | -63.799
-12.5 | -1.055 | 0.01597 | -0.028 | -66.072
-12 | -1.015 | 0.01508 | -0.029 | -67.289
-11.5 | -0.97 | 0.01433 | -0.029 | -67.692
-11 | -0.923 | 0.01374 | -0.03 | -67.158
-10.5 | -0.873 | 0.013 | -0.03 | -67.13
-10 | -0.821 | 0.01256 | -0.031 | -65.344
-9.5 | -0.766 | 0.01219 | -0.031 | -62.903
-9 | -0.71 | 0.0119 | -0.032 | -59.658
-8.5 | -0.652 | 0.01168 | -0.032 | -55.845
-8 | -0.593 | 0.01144 | -0.033 | -51.861
-7.5 | -0.533 | 0.01121 | -0.033 | -47.513
-7 | -0.471 | 0.01064 | -0.033 | -44.299
-6.5 | -0.409 | 0.0104 | -0.034 | -39.307
-6 | -0.346 | 0.01018 | -0.034 | -33.925
-5.5 | -0.282 | 0.01 | -0.035 | -28.156
-5 | -0.217 | 0.00985 | -0.035 | -22.039
-4.5 | -0.152 | 0.00874 | -0.036 | -17.403
-4 | -0.087 | 0.0087 | -0.036 | -9.978
-3.5 | -0.021 | 0.00858 | -0.037 | -2.459
-3 | 0.045 | 0.00854 | -0.037 | 5.251
-2.5 | 0.111 | 0.00882 | -0.037 | 12.591
-2 | 0.177 | 0.00838 | -0.038 | 21.143
-1.5 | 0.243 | 0.00824 | -0.038 | 29.512
-1 | 0.309 | 0.00722 | -0.039 | 42.811
-0.5 | 0.375 | 0.00693 | -0.039 | 54.11
0 | 0.44 | 0.00701 | -0.04 | 62.729
0.5 | 0.505 | 0.00819 | -0.04 | 61.665
1 | 0.57 | 0.00829 | -0.04 | 68.716
1.5 | 0.634 | 0.00844 | -0.041 | 75.209
2 | 0.699 | 0.0086 | -0.041 | 81.281
2.5 | 0.763 | 0.00877 | -0.042 | 86.951
3 | 0.827 | 0.00894 | -0.042 | 92.414
3.5 | 0.89 | 0.00918 | -0.042 | 96.905
4 | 0.953 | 0.00962 | -0.043 | 98.982
4.5 | 1.015 | 0.00986 | -0.043 | 102.949
5 | 1.076 | 0.01019 | -0.044 | 105.596
5.5 | 1.137 | 0.0105 | -0.044 | 108.344
6 | 1.198 | 0.01087 | -0.044 | 110.181
6.5 | 1.257 | 0.01129 | -0.045 | 111.334
7 | 1.315 | 0.01173 | -0.045 | 112.128
7.5 | 1.373 | 0.01227 | -0.045 | 111.905
8 | 1.429 | 0.01287 | -0.046 | 111.058
8.5 | 1.484 | 0.01351 | -0.046 | 109.803
9 | 1.537 | 0.01442 | -0.046 | 106.595
9.5 | 1.589 | 0.01528 | -0.046 | 103.994
10 | 1.639 | 0.01628 | -0.047 | 100.643
10.5 | 1.686 | 0.01742 | -0.047 | 96.809
11 | 1.732 | 0.01874 | -0.047 | 92.398
11.5 | 1.775 | 0.02027 | -0.047 | 87.571
12 | 1.816 | 0.02203 | -0.047 | 82.402
12.5 | 1.853 | 0.02409 | -0.047 | 76.93
13 | 1.888 | 0.02642 | -0.047 | 71.455
13.5 | 1.92 | 0.02909 | -0.047 | 65.997
14 | 1.948 | 0.03209 | -0.047 | 60.719
14.5 | 1.974 | 0.03551 | -0.047 | 55.57
15 | 1.996 | 0.03924 | -0.047 | 50.874
15.5 | 2.015 | 0.04334 | -0.047 | 46.495
16 | 2.031 | 0.04781 | -0.047 | 42.48
16.5 | 2.044 | 0.05261 | -0.047 | 38.858
17 | 2.053 | 0.0577 | -0.047 | 35.591
17.5 | 2.059 | 0.06299 | -0.047 | 32.695
18 | 2.062 | 0.06865 | -0.047 | 30.038
18.5 | 2.062 | 0.07442 | -0.047 | 27.706
19 | 2.056 | 0.08035 | -0.047 | 25.59
19.5 | 2.047 | 0.08653 | -0.047 | 23.656
20 | 2.034 | 0.09302 | -0.047 | 21.868

## 62. Re 3M Mach 0.25 (2)
BIGFOIL.COM POLAR EXPORT
NACA45021
NACA45021 |  |  |  | Cl Max: | 1.6165 | at alpha= | 15.5 | deg
XFOIL ncrit=9 |  |  |  | L/D Max: | 114.824 | at alpha= | 7.5 | deg
Re: | 3000000 |  |  | Cd Min: | 0.10265 | at alpha= | 20 | deg
Mach: | 0.25 |  |  | Cl=0 at alpha= | -3.5666 | deg
|  |  |  | @ Cl=0.1, Cd= | 0.008401
|  |  |  | @ Cl=0.4, Cd= | 0.0068028
|  |  |  | @ Cl=0.6, Cd= | 0.0070688
alpha (deg) | Cl | Cd | Cm | Cl/Cd
-20 | -1.3222 | 0.04806 | -0.1011 | -27.5114
-19.5 | -1.3356 | 0.04188 | -0.1015 | -31.8911
-19 | -1.347 | 0.03652 | -0.1005 | -36.8839
-18.5 | -1.3451 | 0.03268 | -0.0983 | -41.1597
-18 | -1.3387 | 0.02959 | -0.0952 | -45.2416
-17.5 | -1.3196 | 0.0269 | -0.093 | -49.0558
-17 | -1.2736 | 0.02455 | -0.0944 | -51.8778
-16.5 | -1.2219 | 0.02248 | -0.0961 | -54.355
-16 | -1.1727 | 0.02036 | -0.0974 | -57.5982
-15.5 | -1.1339 | 0.01873 | -0.0957 | -60.5392
-15 | -1.0832 | 0.01738 | -0.0956 | -62.3245
-14.5 | -1.0326 | 0.01625 | -0.095 | -63.5446
-14 | -0.9731 | 0.01495 | -0.0963 | -65.0903
-13.5 | -0.9044 | 0.01406 | -0.0987 | -64.3243
-13 | -0.8362 | 0.0134 | -0.1008 | -62.403
-12.5 | -0.7465 | 0.01258 | -0.1075 | -59.3402
-12 | -0.6841 | 0.0121 | -0.1085 | -56.5372
-11.5 | -0.6388 | 0.01164 | -0.1061 | -54.8797
-11 | -0.5981 | 0.01125 | -0.1026 | -53.1644
-10.5 | -0.5582 | 0.01097 | -0.0988 | -50.8842
-10 | -0.5215 | 0.01063 | -0.0944 | -49.0593
-9.5 | -0.483 | 0.01037 | -0.0902 | -46.5767
-9 | -0.4452 | 0.01014 | -0.0858 | -43.9053
-8.5 | -0.4069 | 0.00991 | -0.0814 | -41.0595
-8 | -0.368 | 0.00972 | -0.0771 | -37.8601
-7.5 | -0.3295 | 0.00952 | -0.0727 | -34.6113
-7 | -0.2906 | 0.00934 | -0.0682 | -31.1135
-6.5 | -0.2508 | 0.00919 | -0.0639 | -27.2905
-6 | -0.2148 | 0.00909 | -0.0589 | -23.6304
-5.5 | -0.1757 | 0.00903 | -0.0544 | -19.4574
-5 | -0.131 | 0.0089 | -0.0511 | -14.7191
-4 | -0.0397 | 0.00867 | -0.045 | -4.579
-3.5 | 0.0061 | 0.0086 | -0.0419 | 0.7093
-3 | 0.0534 | 0.00849 | -0.0392 | 6.2898
-2.5 | 0.1005 | 0.0084 | -0.0365 | 11.9643
-2 | 0.1461 | 0.00832 | -0.0335 | 17.5601
-1.5 | 0.1929 | 0.00819 | -0.0307 | 23.5531
-1 | 0.2363 | 0.00808 | -0.0273 | 29.245
-0.5 | 0.2767 | 0.00785 | -0.0233 | 35.2484
0 | 0.2974 | 0.00724 | -0.0154 | 41.0773
0.5 | 0.3252 | 0.00694 | -0.0088 | 46.8588
1 | 0.3635 | 0.00683 | -0.0043 | 53.2211
1.5 | 0.4038 | 0.0068 | -0.0003 | 59.3824
2 | 0.443 | 0.00686 | 0.0039 | 64.5773
2.5 | 0.4847 | 0.00686 | 0.0077 | 70.656
3 | 0.5244 | 0.00692 | 0.0118 | 75.7803
3.5 | 0.561 | 0.00703 | 0.0164 | 79.8009
4 | 0.6012 | 0.00707 | 0.0204 | 85.0354
4.5 | 0.6472 | 0.00721 | 0.023 | 89.7642
5 | 0.7164 | 0.00746 | 0.0206 | 96.0322
5.5 | 0.8079 | 0.00778 | 0.0135 | 103.8432
6 | 0.8861 | 0.00814 | 0.0091 | 108.8575
6.5 | 0.9601 | 0.00849 | 0.0057 | 113.086
7 | 1.0252 | 0.00896 | 0.004 | 114.4196
7.5 | 1.0782 | 0.00939 | 0.0049 | 114.8243
8 | 1.1409 | 0.01001 | 0.0034 | 113.976
8.5 | 1.2037 | 0.01052 | 0.0021 | 114.4202
9 | 1.2582 | 0.01127 | 0.002 | 111.6415
9.5 | 1.311 | 0.01192 | 0.0025 | 109.9832
10 | 1.3693 | 0.01277 | 0.0013 | 107.2279
10.5 | 1.4278 | 0.01359 | 0 | 105.0625
11 | 1.4828 | 0.0146 | -0.0008 | 101.5616
11.5 | 1.5326 | 0.01578 | -0.0011 | 97.1229
12 | 1.5507 | 0.01702 | 0.0043 | 91.1105
12.5 | 1.5644 | 0.01873 | 0.0095 | 83.5238
13 | 1.5833 | 0.02045 | 0.0137 | 77.423
13.5 | 1.5918 | 0.02296 | 0.0181 | 69.3293
14 | 1.6078 | 0.02535 | 0.0214 | 63.4241
14.5 | 1.6133 | 0.02867 | 0.0246 | 56.2714
15 | 1.6154 | 0.03249 | 0.0273 | 49.7199
15.5 | 1.6165 | 0.03661 | 0.0295 | 44.1546
16 | 1.6042 | 0.04204 | 0.0314 | 38.1589
16.5 | 1.5914 | 0.04777 | 0.0327 | 33.3138
17 | 1.5674 | 0.0547 | 0.0336 | 28.6545
17.5 | 1.5453 | 0.06176 | 0.0339 | 25.021
18 | 1.5171 | 0.06965 | 0.0335 | 21.7818
18.5 | 1.4891 | 0.07779 | 0.0327 | 19.1426
19 | 1.4674 | 0.08554 | 0.0314 | 17.1545
19.5 | 1.4383 | 0.09432 | 0.0295 | 15.2492
20 | 1.4155 | 0.10265 | 0.0274 | 13.7896

## 63. Re 3M Mach 0.50 (1)
BIGFOIL.COM POLAR EXPORT
NACA45021
NACA45021 |  |  |  | Cl Max: | 1.753 | at alpha= | 12 | deg
JavaFoil+Calcfoil stall+Eppler ext transition |  |  |  | L/D Max: | 94.738 | at alpha= | 5.5 | deg
Re: | 3000000 |  |  | Cd Min: | 0.00821 | at alpha= | -0.5 | deg
Mach: | 0.5 |  |  | Cl=0 at alpha= | -3.3425 | deg
|  |  |  | @ Cl=0.1, Cd= | 0.0095359
|  |  |  | @ Cl=0.4, Cd= | 0.0083893
|  |  |  | @ Cl=0.6, Cd= | 0.0088627
alpha (deg) | Cl | Cd | Cm | Cl/Cd
-20 | -0.958 | 0.17273 | -0.016 | -5.548
-19.5 | -0.929 | 0.16902 | -0.016 | -5.495
-19 | -0.901 | 0.16471 | -0.016 | -5.469
-18.5 | -0.872 | 0.15787 | -0.016 | -5.521
-18 | -0.844 | 0.15196 | -0.016 | -5.552
-17.5 | -0.816 | 0.14905 | -0.016 | -5.474
-17 | -0.786 | 0.14141 | -0.016 | -5.56
-16.5 | -0.758 | 0.13736 | -0.016 | -5.52
-16 | -0.729 | 0.13459 | -0.016 | -5.416
-15.5 | -0.701 | 0.12833 | -0.017 | -5.46
-15 | -0.671 | 0.12423 | -0.016 | -5.405
-14.5 | -0.643 | 0.11943 | -0.017 | -5.385
-14 | -0.614 | 0.11578 | -0.016 | -5.303
-13.5 | -0.585 | 0.11061 | -0.016 | -5.288
-13 | -0.557 | 0.09313 | -0.017 | -5.981
-12.5 | -0.528 | 0.09114 | -0.017 | -5.792
-12 | -0.501 | 0.08637 | -0.018 | -5.805
-11.5 | -0.476 | 0.08156 | -0.02 | -5.836
-11 | -0.7 | 0.0609 | -0.024 | -11.496
-10.5 | -0.791 | 0.0259 | -0.031 | -30.54
-10 | -0.805 | 0.0183 | -0.033 | -43.98
-9.5 | -0.781 | 0.01598 | -0.034 | -48.912
-9 | -0.741 | 0.01479 | -0.035 | -50.111
-8.5 | -0.692 | 0.01397 | -0.036 | -49.542
-8 | -0.637 | 0.01324 | -0.036 | -48.076
-7.5 | -0.577 | 0.01237 | -0.037 | -46.652
-7 | -0.514 | 0.01186 | -0.037 | -43.348
-6.5 | -0.448 | 0.01143 | -0.038 | -39.202
-6 | -0.38 | 0.01108 | -0.038 | -34.329
-5.5 | -0.311 | 0.01077 | -0.039 | -28.88
-5 | -0.24 | 0.01018 | -0.039 | -23.609
-4.5 | -0.169 | 0.00994 | -0.04 | -16.969
-4 | -0.096 | 0.00973 | -0.04 | -9.911
-3.5 | -0.023 | 0.00925 | -0.041 | -2.536
-3 | 0.05 | 0.00909 | -0.041 | 5.496
-2.5 | 0.124 | 0.00975 | -0.042 | 12.683
-2 | 0.197 | 0.00881 | -0.042 | 22.392
-1.5 | 0.271 | 0.00912 | -0.043 | 29.674
-1 | 0.344 | 0.00898 | -0.043 | 38.335
-0.5 | 0.417 | 0.00821 | -0.044 | 50.834
0 | 0.488 | 0.00841 | -0.044 | 58.071
0.5 | 0.561 | 0.00861 | -0.045 | 65.083
1 | 0.632 | 0.00907 | -0.045 | 69.714
1.5 | 0.703 | 0.0093 | -0.045 | 75.592
2 | 0.774 | 0.00959 | -0.046 | 80.709
2.5 | 0.844 | 0.00992 | -0.046 | 85.029
3 | 0.913 | 0.01029 | -0.047 | 88.686
3.5 | 0.981 | 0.01067 | -0.047 | 91.9
4 | 1.048 | 0.01132 | -0.048 | 92.557
4.5 | 1.114 | 0.01185 | -0.048 | 94.017
5 | 1.179 | 0.01244 | -0.048 | 94.732
5.5 | 1.242 | 0.01311 | -0.049 | 94.738
6 | 1.303 | 0.01392 | -0.049 | 93.579
6.5 | 1.362 | 0.01483 | -0.049 | 91.876
7 | 1.419 | 0.01591 | -0.049 | 89.167
7.5 | 1.473 | 0.01717 | -0.05 | 85.78
8 | 1.524 | 0.01886 | -0.05 | 80.798
8.5 | 1.571 | 0.02069 | -0.05 | 75.929
9 | 1.615 | 0.02284 | -0.05 | 70.708
9.5 | 1.654 | 0.02551 | -0.05 | 64.83
10 | 1.688 | 0.0286 | -0.05 | 59.022
10.5 | 1.717 | 0.03225 | -0.05 | 53.219
11 | 1.738 | 0.03671 | -0.049 | 47.352
11.5 | 1.751 | 0.04206 | -0.049 | 41.642
12 | 1.753 | 0.04838 | -0.049 | 36.242
12.5 | 1.739 | 0.05608 | -0.049 | 31.015
13 | 1.701 | 0.06594 | -0.048 | 25.795
13.5 | 1.617 | 0.07902 | -0.048 | 20.467
14 | 1.359 | 0.10235 | -0.047 | 13.276
14.5 | 1.1 | 0.11145 | -0.047 | 9.87
15 | 1.126 | 0.11588 | -0.046 | 9.716
15.5 | 1.09 | 0.13421 | -0.035 | 8.123
16 | 1.15 | 0.13892 | -0.042 | 8.275
16.5 | 1.174 | 0.14375 | -0.042 | 8.165
17 | 1.185 | 0.15021 | -0.039 | 7.887

## 64. Re 3M Mach 0.50 (2)
BIGFOIL.COM POLAR EXPORT
NACA45021
NACA45021 |  |  |  | Cl Max: | 1.4694 | at alpha= | 11 | deg
XFOIL ncrit=9 |  |  |  | L/D Max: | 89.7148 | at alpha= | 6 | deg
Re: | 3000000 |  |  | Cd Min: | 0.16651 | at alpha= | -18.5 | deg
Mach: | 0.5 |  |  | Cl=0 at alpha= | -3.7896 | deg
|  |  |  | @ Cl=0.1, Cd= | 0.0091328
|  |  |  | @ Cl=0.4, Cd= | 0.0077955
|  |  |  | @ Cl=0.6, Cd= | 0.0085092
alpha (deg) | Cl | Cd | Cm | Cl/Cd
-18.5 | -0.458 | 0.16651 | -0.0415 | -2.7506
-18 | -0.4468 | 0.15689 | -0.0484 | -2.8479
-17.5 | -0.4939 | 0.13812 | -0.0618 | -3.5759
-17 | -0.518 | 0.12408 | -0.0725 | -4.1747
-16.5 | -0.5603 | 0.109 | -0.084 | -5.1404
-16 | -0.5943 | 0.09564 | -0.0946 | -6.2139
-15.5 | -0.6412 | 0.08215 | -0.1046 | -7.8052
-15 | -0.7026 | 0.06829 | -0.1142 | -10.2885
-14.5 | -0.7525 | 0.05439 | -0.1248 | -13.8353
-14 | -0.7892 | 0.0427 | -0.1337 | -18.4824
-13.5 | -0.7976 | 0.03246 | -0.1436 | -24.5718
-13 | -0.7878 | 0.02646 | -0.1461 | -29.7732
-12.5 | -0.7691 | 0.02234 | -0.1451 | -34.427
-12 | -0.7095 | 0.01912 | -0.1477 | -37.1077
-11.5 | -0.6548 | 0.01705 | -0.1468 | -38.4047
-11 | -0.6069 | 0.01563 | -0.1433 | -38.8292
-10.5 | -0.5625 | 0.01456 | -0.1384 | -38.6332
-10 | -0.5201 | 0.01368 | -0.1329 | -38.019
-9.5 | -0.4791 | 0.01296 | -0.1269 | -36.9676
-9 | -0.4364 | 0.01237 | -0.1208 | -35.2789
-8.5 | -0.3947 | 0.01183 | -0.1146 | -33.3643
-8 | -0.3517 | 0.0114 | -0.1086 | -30.8509
-7.5 | -0.3091 | 0.01101 | -0.1024 | -28.0745
-7 | -0.2643 | 0.01067 | -0.0966 | -24.7704
-6.5 | -0.2214 | 0.01034 | -0.0905 | -21.412
-6 | -0.1769 | 0.01011 | -0.0846 | -17.4975
-5.5 | -0.134 | 0.00984 | -0.0785 | -13.6179
-5 | -0.0925 | 0.00964 | -0.0721 | -9.5954
-4.5 | -0.0518 | 0.0095 | -0.0656 | -5.4526
-4 | -0.0162 | 0.0094 | -0.0581 | -1.7234
-3.5 | 0.0223 | 0.00932 | -0.0512 | 2.3927
-3 | 0.067 | 0.0092 | -0.0456 | 7.2826
-2.5 | 0.1112 | 0.00911 | -0.0399 | 12.2064
-2 | 0.1523 | 0.00905 | -0.0337 | 16.8287
-1.5 | 0.1882 | 0.0089 | -0.0265 | 21.1461
-1 | 0.2279 | 0.00881 | -0.0201 | 25.8683
-0.5 | 0.2691 | 0.00877 | -0.0141 | 30.6842
0 | 0.3121 | 0.00867 | -0.0085 | 35.9977
0.5 | 0.3387 | 0.0083 | -0.0001 | 40.8072
1 | 0.3633 | 0.00783 | 0.0088 | 46.3985
1.5 | 0.4058 | 0.00779 | 0.0143 | 52.0924
2 | 0.449 | 0.00792 | 0.0196 | 56.6919
2.5 | 0.4954 | 0.00801 | 0.0244 | 61.8477
3 | 0.5422 | 0.0082 | 0.0289 | 66.122
3.5 | 0.5879 | 0.00846 | 0.0335 | 69.4917
4 | 0.6395 | 0.00867 | 0.0371 | 73.7601
4.5 | 0.7106 | 0.00905 | 0.0366 | 78.5193
5 | 0.8135 | 0.00953 | 0.03 | 85.362
5.5 | 0.8948 | 0.01022 | 0.0273 | 87.5538
6 | 0.9752 | 0.01087 | 0.0252 | 89.7148
6.5 | 1.0466 | 0.01188 | 0.0243 | 88.0976
7 | 1.1072 | 0.01286 | 0.0256 | 86.0964
7.5 | 1.174 | 0.01422 | 0.025 | 82.5598
8 | 1.2366 | 0.01561 | 0.0252 | 79.2184
8.5 | 1.2876 | 0.01747 | 0.0267 | 73.7035
9 | 1.3499 | 0.01936 | 0.026 | 69.7262
9.5 | 1.3997 | 0.02212 | 0.0255 | 63.2776
10 | 1.452 | 0.02481 | 0.025 | 58.5248
10.5 | 1.4634 | 0.02864 | 0.0283 | 51.0964
11 | 1.4694 | 0.03228 | 0.0328 | 45.5204
11.5 | 1.4545 | 0.03748 | 0.0369 | 38.8074
12 | 1.4475 | 0.0425 | 0.0401 | 34.0588
12.5 | 1.4173 | 0.04927 | 0.0428 | 28.766
13 | 1.3965 | 0.05571 | 0.0446 | 25.0673
13.5 | 1.3592 | 0.06366 | 0.0455 | 21.3509
14 | 1.3422 | 0.07035 | 0.046 | 19.0789
14.5 | 1.3134 | 0.07825 | 0.0458 | 16.7847
15 | 1.2967 | 0.08542 | 0.0453 | 15.1803
15.5 | 1.2775 | 0.09301 | 0.0443 | 13.7351
16 | 1.2531 | 0.10132 | 0.0426 | 12.3677

## 65. Re 4M Mach 0.00 (1)
BIGFOIL.COM POLAR EXPORT
NACA45021
NACA45021 |  |  |  | Cl Max: | 2.171 | at alpha= | 20 | deg
JavaFoil+Calcfoil stall+Eppler ext transition |  |  |  | L/D Max: | 120.296 | at alpha= | 7 | deg
Re: | 4000000 |  |  | Cd Min: | 0.00704 | at alpha= | 1 | deg
Mach: | 0 |  |  | Cl=0 at alpha= | -3.3438 | deg
|  |  |  | @ Cl=0.1, Cd= | 0.0083725
|  |  |  | @ Cl=0.4, Cd= | 0.0071911
|  |  |  | @ Cl=0.6, Cd= | 0.0070848
alpha (deg) | Cl | Cd | Cm | Cl/Cd
-20 | -1.337 | 0.08883 | -0.018 | -15.051
-19.5 | -1.348 | 0.07244 | -0.019 | -18.602
-19 | -1.35 | 0.06094 | -0.02 | -22.159
-18.5 | -1.351 | 0.05073 | -0.021 | -26.628
-18 | -1.348 | 0.04243 | -0.022 | -31.765
-17.5 | -1.341 | 0.03552 | -0.022 | -37.749
-17 | -1.33 | 0.03015 | -0.023 | -44.102
-16.5 | -1.315 | 0.02577 | -0.024 | -51.037
-16 | -1.296 | 0.02261 | -0.024 | -57.332
-15.5 | -1.273 | 0.02015 | -0.025 | -63.178
-15 | -1.245 | 0.01833 | -0.025 | -67.93
-14.5 | -1.214 | 0.01697 | -0.026 | -71.528
-14 | -1.179 | 0.01589 | -0.026 | -74.186
-13.5 | -1.141 | 0.01499 | -0.027 | -76.115
-13 | -1.1 | 0.01426 | -0.027 | -77.15
-12.5 | -1.056 | 0.01362 | -0.028 | -77.552
-12 | -1.01 | 0.01309 | -0.028 | -77.139
-11.5 | -0.961 | 0.01264 | -0.029 | -76.032
-11 | -0.911 | 0.01227 | -0.029 | -74.252
-10.5 | -0.859 | 0.01193 | -0.03 | -72.036
-10 | -0.806 | 0.01168 | -0.03 | -69.005
-9.5 | -0.751 | 0.01146 | -0.03 | -65.492
-9 | -0.694 | 0.01096 | -0.031 | -63.378
-8.5 | -0.637 | 0.01074 | -0.031 | -59.296
-8 | -0.578 | 0.01051 | -0.032 | -55.038
-7.5 | -0.519 | 0.0103 | -0.032 | -50.388
-7 | -0.458 | 0.0101 | -0.032 | -45.375
-6.5 | -0.397 | 0.00997 | -0.033 | -39.859
-6 | -0.336 | 0.00879 | -0.033 | -38.174
-5.5 | -0.273 | 0.00911 | -0.034 | -30.019
-5 | -0.211 | 0.00862 | -0.034 | -24.453
-4.5 | -0.148 | 0.00853 | -0.035 | -17.299
-4 | -0.084 | 0.00847 | -0.035 | -9.937
-3.5 | -0.02 | 0.00882 | -0.035 | -2.319
-3 | 0.044 | 0.00874 | -0.036 | 4.979
-2.5 | 0.108 | 0.00832 | -0.036 | 12.942
-2 | 0.172 | 0.00864 | -0.037 | 19.862
-1.5 | 0.236 | 0.00853 | -0.037 | 27.627
-1 | 0.3 | 0.0075 | -0.038 | 39.97
-0.5 | 0.363 | 0.00715 | -0.038 | 50.831
0 | 0.426 | 0.00722 | -0.038 | 59.056
0.5 | 0.49 | 0.0073 | -0.039 | 67.039
1 | 0.553 | 0.00704 | -0.039 | 78.537
1.5 | 0.616 | 0.0071 | -0.04 | 86.695
2 | 0.678 | 0.00804 | -0.04 | 84.359
2.5 | 0.741 | 0.0082 | -0.04 | 90.295
3 | 0.803 | 0.00859 | -0.041 | 93.495
3.5 | 0.864 | 0.00875 | -0.041 | 98.817
4 | 0.926 | 0.00897 | -0.042 | 103.172
4.5 | 0.987 | 0.00918 | -0.042 | 107.515
5 | 1.047 | 0.0094 | -0.042 | 111.428
5.5 | 1.107 | 0.00967 | -0.043 | 114.481
6 | 1.166 | 0.00997 | -0.043 | 116.925
6.5 | 1.225 | 0.0103 | -0.043 | 118.872
7 | 1.283 | 0.01066 | -0.044 | 120.296
7.5 | 1.34 | 0.01125 | -0.044 | 119.13
8 | 1.396 | 0.01165 | -0.044 | 119.797
8.5 | 1.451 | 0.01217 | -0.045 | 119.203
9 | 1.505 | 0.01273 | -0.045 | 118.231
9.5 | 1.557 | 0.01339 | -0.045 | 116.293
10 | 1.609 | 0.0141 | -0.046 | 114.041
10.5 | 1.658 | 0.01496 | -0.046 | 110.789
11 | 1.706 | 0.01592 | -0.046 | 107.12
11.5 | 1.751 | 0.01703 | -0.046 | 102.855
12 | 1.795 | 0.01832 | -0.046 | 97.97
12.5 | 1.836 | 0.01976 | -0.047 | 92.93
13 | 1.875 | 0.02155 | -0.047 | 87.032
13.5 | 1.912 | 0.02362 | -0.047 | 80.94
14 | 1.945 | 0.02579 | -0.047 | 75.447
14.5 | 1.977 | 0.02823 | -0.047 | 70.031
15 | 2.006 | 0.03104 | -0.047 | 64.617
15.5 | 2.033 | 0.03404 | -0.047 | 59.715
16 | 2.057 | 0.03733 | -0.047 | 55.103
16.5 | 2.079 | 0.0409 | -0.047 | 50.837
17 | 2.099 | 0.04466 | -0.047 | 46.998
17.5 | 2.117 | 0.04866 | -0.047 | 43.494
18 | 2.132 | 0.05283 | -0.047 | 40.358
18.5 | 2.146 | 0.05714 | -0.047 | 37.556
19 | 2.157 | 0.06167 | -0.047 | 34.971
19.5 | 2.165 | 0.06635 | -0.047 | 32.631
20 | 2.171 | 0.07119 | -0.047 | 30.502

## 66. Re 4M Mach 0.00 (2)
BIGFOIL.COM POLAR EXPORT
NACA45021
NACA45021 |  |  |  | Cl Max: | 1.6862 | at alpha= | 16.5 | deg
XFOIL ncrit=9 |  |  |  | L/D Max: | 131.398 | at alpha= | 8.5 | deg
Re: | 4000000 |  |  | Cd Min: | 0.07266 | at alpha= | 20 | deg
Mach: | 0 |  |  | Cl=0 at alpha= | -3.5309 | deg
|  |  |  | @ Cl=0.1, Cd= | 0.0078452
|  |  |  | @ Cl=0.4, Cd= | 0.0063552
|  |  |  | @ Cl=0.6, Cd= | 0.0064532
alpha (deg) | Cl | Cd | Cm | Cl/Cd
-20 | -1.4673 | 0.02678 | -0.0852 | -54.7909
-19.5 | -1.4555 | 0.02461 | -0.082 | -59.1426
-19 | -1.4434 | 0.02272 | -0.0782 | -63.5299
-18.5 | -1.4073 | 0.02114 | -0.0778 | -66.5705
-18 | -1.3612 | 0.01979 | -0.0788 | -68.7822
-17.5 | -1.3118 | 0.01859 | -0.08 | -70.5648
-17 | -1.2587 | 0.0175 | -0.0815 | -71.9257
-16.5 | -1.2141 | 0.01627 | -0.0815 | -74.622
-16 | -1.1702 | 0.01526 | -0.0808 | -76.6841
-15.5 | -1.1193 | 0.01439 | -0.0813 | -77.7832
-15 | -1.0678 | 0.01367 | -0.0815 | -78.1127
-14.5 | -1.0066 | 0.0129 | -0.0837 | -78.031
-14 | -0.9478 | 0.01228 | -0.0852 | -77.1824
-13.5 | -0.8868 | 0.01183 | -0.0869 | -74.962
-13 | -0.7925 | 0.01129 | -0.0956 | -70.1949
-12.5 | -0.7315 | 0.01087 | -0.0973 | -67.2953
-12 | -0.6855 | 0.0106 | -0.0958 | -64.6698
-11.5 | -0.6467 | 0.01028 | -0.0927 | -62.9086
-11 | -0.6085 | 0.01002 | -0.0894 | -60.7285
-10.5 | -0.57 | 0.00984 | -0.086 | -57.9268
-10 | -0.5341 | 0.00959 | -0.082 | -55.6934
-9.5 | -0.497 | 0.00941 | -0.0781 | -52.8162
-9 | -0.4589 | 0.00922 | -0.0744 | -49.7722
-8.5 | -0.4213 | 0.00904 | -0.0705 | -46.604
-8 | -0.383 | 0.0089 | -0.0667 | -43.0337
-7.5 | -0.3456 | 0.00874 | -0.0627 | -39.5423
-7 | -0.3094 | 0.00868 | -0.0583 | -35.6452
-6.5 | -0.2718 | 0.0086 | -0.0542 | -31.6047
-6 | -0.2278 | 0.00848 | -0.0515 | -26.8632
-5.5 | -0.1826 | 0.0084 | -0.049 | -21.7381
-5 | -0.1376 | 0.0083 | -0.0464 | -16.5783
-4.5 | -0.0909 | 0.00818 | -0.0441 | -11.1125
-4 | -0.044 | 0.00809 | -0.042 | -5.4388
-3.5 | 0.0029 | 0.00802 | -0.0398 | 0.3616
-3 | 0.0508 | 0.00791 | -0.0378 | 6.4223
-2.5 | 0.0974 | 0.00785 | -0.0356 | 12.4076
-2 | 0.1457 | 0.00776 | -0.0337 | 18.7758
-1.5 | 0.1919 | 0.00766 | -0.0314 | 25.0522
-1 | 0.2373 | 0.00758 | -0.0289 | 31.3061
-0.5 | 0.2818 | 0.00739 | -0.0263 | 38.1326
0 | 0.3175 | 0.00705 | -0.022 | 45.0355
0.5 | 0.3456 | 0.00661 | -0.016 | 52.2844
1 | 0.3784 | 0.00639 | -0.0109 | 59.2175
1.5 | 0.4156 | 0.00633 | -0.0067 | 65.6556
2 | 0.4564 | 0.00633 | -0.0034 | 72.1011
2.5 | 0.4973 | 0.00634 | 0 | 78.4385
3 | 0.5357 | 0.0064 | 0.0038 | 83.7031
3.5 | 0.5754 | 0.00642 | 0.0073 | 89.6262
4 | 0.6124 | 0.00647 | 0.0114 | 94.6522
4.5 | 0.6468 | 0.00656 | 0.016 | 98.5976
5 | 0.6913 | 0.00664 | 0.0184 | 104.1114
5.5 | 0.7507 | 0.00686 | 0.0173 | 109.4315
6 | 0.838 | 0.00713 | 0.0103 | 117.5316
6.5 | 0.9193 | 0.00746 | 0.0044 | 123.2306
7 | 0.9913 | 0.00776 | 0.0006 | 127.7448
7.5 | 1.053 | 0.00809 | -0.0012 | 130.1607
8 | 1.1101 | 0.00848 | -0.002 | 130.908
8.5 | 1.1655 | 0.00887 | -0.0025 | 131.398
9 | 1.2219 | 0.00939 | -0.0035 | 130.1278
9.5 | 1.2764 | 0.0099 | -0.0041 | 128.9293
10 | 1.3186 | 0.0105 | -0.0023 | 125.581
10.5 | 1.376 | 0.01109 | -0.0039 | 124.0757
11 | 1.4314 | 0.01171 | -0.0052 | 122.2374
11.5 | 1.4827 | 0.01252 | -0.0061 | 118.4265
12 | 1.5342 | 0.01329 | -0.007 | 115.4402
12.5 | 1.5825 | 0.01425 | -0.0077 | 111.0526
13 | 1.6009 | 0.01543 | -0.003 | 103.7524
13.5 | 1.6209 | 0.01658 | 0.0012 | 97.7624
14 | 1.6332 | 0.01825 | 0.006 | 89.4904
14.5 | 1.6495 | 0.01996 | 0.0097 | 82.6403
15 | 1.6645 | 0.02198 | 0.013 | 75.7279
15.5 | 1.6704 | 0.02478 | 0.0165 | 67.4092
16 | 1.6832 | 0.02735 | 0.0189 | 61.543
16.5 | 1.6862 | 0.03083 | 0.0214 | 54.6935
17 | 1.6826 | 0.03503 | 0.0236 | 48.0331
17.5 | 1.6786 | 0.03956 | 0.0252 | 42.4317
18 | 1.6667 | 0.04496 | 0.0265 | 37.0707
18.5 | 1.6544 | 0.05076 | 0.0272 | 32.5926
19 | 1.6314 | 0.0578 | 0.0274 | 28.2249
19.5 | 1.6108 | 0.06483 | 0.0272 | 24.8465
20 | 1.5854 | 0.07266 | 0.0264 | 21.8194

## 67. Re 4M Mach 0.10 (1)
BIGFOIL.COM POLAR EXPORT
NACA45021
NACA45021 |  |  |  | Cl Max: | 2.157 | at alpha= | 20 | deg
JavaFoil+Calcfoil stall+Eppler ext transition |  |  |  | L/D Max: | 119.738 | at alpha= | 7 | deg
Re: | 4000000 |  |  | Cd Min: | 0.00704 | at alpha= | 1 | deg
Mach: | 0.1 |  |  | Cl=0 at alpha= | -3.3385 | deg
|  |  |  | @ Cl=0.1, Cd= | 0.0084025
|  |  |  | @ Cl=0.4, Cd= | 0.00723
|  |  |  | @ Cl=0.6, Cd= | 0.0071244
alpha (deg) | Cl | Cd | Cm | Cl/Cd
-20 | -1.303 | 0.09981 | -0.018 | -13.059
-19.5 | -1.309 | 0.08579 | -0.019 | -15.262
-19 | -1.322 | 0.06897 | -0.02 | -19.163
-18.5 | -1.327 | 0.05672 | -0.021 | -23.39
-18 | -1.326 | 0.04724 | -0.021 | -28.077
-17.5 | -1.323 | 0.03913 | -0.022 | -33.799
-17 | -1.315 | 0.03272 | -0.023 | -40.187
-16.5 | -1.304 | 0.0276 | -0.024 | -47.233
-16 | -1.287 | 0.02381 | -0.024 | -54.057
-15.5 | -1.266 | 0.02103 | -0.025 | -60.215
-15 | -1.241 | 0.01892 | -0.025 | -65.573
-14.5 | -1.211 | 0.01743 | -0.026 | -69.451
-14 | -1.177 | 0.01624 | -0.026 | -72.508
-13.5 | -1.14 | 0.01527 | -0.027 | -74.697
-13 | -1.1 | 0.01448 | -0.027 | -75.997
-12.5 | -1.057 | 0.01381 | -0.028 | -76.543
-12 | -1.011 | 0.01327 | -0.028 | -76.231
-11.5 | -0.963 | 0.01277 | -0.029 | -75.441
-11 | -0.914 | 0.01241 | -0.029 | -73.629
-10.5 | -0.862 | 0.01205 | -0.03 | -71.498
-10 | -0.808 | 0.0118 | -0.03 | -68.487
-9.5 | -0.753 | 0.01157 | -0.031 | -65.104
-9 | -0.697 | 0.01105 | -0.031 | -63.076
-8.5 | -0.639 | 0.01083 | -0.031 | -59.041
-8 | -0.581 | 0.01059 | -0.032 | -54.821
-7.5 | -0.521 | 0.01038 | -0.032 | -50.211
-7 | -0.461 | 0.01017 | -0.033 | -45.297
-6.5 | -0.399 | 0.00999 | -0.033 | -39.94
-6 | -0.337 | 0.00881 | -0.033 | -38.291
-5.5 | -0.275 | 0.00835 | -0.034 | -32.884
-5 | -0.212 | 0.00867 | -0.034 | -24.421
-4.5 | -0.148 | 0.00858 | -0.035 | -17.283
-4 | -0.085 | 0.00849 | -0.035 | -9.964
-3.5 | -0.021 | 0.00885 | -0.036 | -2.321
-3 | 0.044 | 0.00877 | -0.036 | 4.983
-2.5 | 0.108 | 0.00835 | -0.036 | 12.959
-2 | 0.173 | 0.00866 | -0.037 | 19.916
-1.5 | 0.237 | 0.00857 | -0.037 | 27.636
-1 | 0.301 | 0.0075 | -0.038 | 40.144
-0.5 | 0.365 | 0.00718 | -0.038 | 50.834
0 | 0.428 | 0.00727 | -0.039 | 58.972
0.5 | 0.492 | 0.00734 | -0.039 | 67.034
1 | 0.555 | 0.00704 | -0.039 | 78.913
1.5 | 0.619 | 0.00716 | -0.04 | 86.417
2 | 0.682 | 0.0081 | -0.04 | 84.153
2.5 | 0.744 | 0.00823 | -0.041 | 90.418
3 | 0.806 | 0.00868 | -0.041 | 92.909
3.5 | 0.868 | 0.00884 | -0.041 | 98.254
4 | 0.93 | 0.00902 | -0.042 | 103.083
4.5 | 0.991 | 0.00923 | -0.042 | 107.393
5 | 1.052 | 0.00946 | -0.043 | 111.231
5.5 | 1.112 | 0.00973 | -0.043 | 114.212
6 | 1.171 | 0.01005 | -0.043 | 116.553
6.5 | 1.23 | 0.01039 | -0.044 | 118.351
7 | 1.288 | 0.01076 | -0.044 | 119.738
7.5 | 1.345 | 0.01136 | -0.044 | 118.433
8 | 1.401 | 0.01181 | -0.045 | 118.675
8.5 | 1.456 | 0.01234 | -0.045 | 118.007
9 | 1.51 | 0.01291 | -0.045 | 116.943
9.5 | 1.563 | 0.0136 | -0.046 | 114.897
10 | 1.614 | 0.01435 | -0.046 | 112.456
10.5 | 1.663 | 0.01523 | -0.046 | 109.181
11 | 1.711 | 0.01624 | -0.046 | 105.318
11.5 | 1.756 | 0.01739 | -0.046 | 100.958
12 | 1.799 | 0.01872 | -0.047 | 96.099
12.5 | 1.84 | 0.02025 | -0.047 | 90.882
13 | 1.878 | 0.02202 | -0.047 | 85.318
13.5 | 1.914 | 0.02427 | -0.047 | 78.857
14 | 1.947 | 0.02654 | -0.047 | 73.389
14.5 | 1.978 | 0.02909 | -0.047 | 67.991
15 | 2.006 | 0.03202 | -0.047 | 62.657
15.5 | 2.032 | 0.03513 | -0.047 | 57.84
16 | 2.055 | 0.03855 | -0.047 | 53.309
16.5 | 2.077 | 0.0423 | -0.047 | 49.089
17 | 2.095 | 0.04621 | -0.047 | 45.34
17.5 | 2.111 | 0.05035 | -0.047 | 41.936
18 | 2.125 | 0.05468 | -0.047 | 38.871
18.5 | 2.138 | 0.05913 | -0.047 | 36.149
19 | 2.146 | 0.0638 | -0.047 | 33.639
19.5 | 2.153 | 0.06864 | -0.047 | 31.365
20 | 2.157 | 0.07363 | -0.047 | 29.294

## 68. Re 4M Mach 0.10 (2)
BIGFOIL.COM POLAR EXPORT
NACA45021
NACA45021 |  |  |  | Cl Max: | 1.6812 | at alpha= | 16.5 | deg
XFOIL ncrit=9 |  |  |  | L/D Max: | 130.111 | at alpha= | 8.5 | deg
Re: | 4000000 |  |  | Cd Min: | 0.07647 | at alpha= | 20 | deg
Mach: | 0.1 |  |  | Cl=0 at alpha= | -3.537 | deg
|  |  |  | @ Cl=0.1, Cd= | 0.0078755
|  |  |  | @ Cl=0.4, Cd= | 0.0063867
|  |  |  | @ Cl=0.6, Cd= | 0.0064947
alpha (deg) | Cl | Cd | Cm | Cl/Cd
-20 | -1.4626 | 0.02833 | -0.0886 | -51.6273
-19.5 | -1.4487 | 0.02612 | -0.0858 | -55.4632
-19 | -1.4397 | 0.02387 | -0.0819 | -60.3142
-18.5 | -1.4106 | 0.02207 | -0.0806 | -63.9148
-18 | -1.3661 | 0.02051 | -0.0814 | -66.6065
-17.5 | -1.3171 | 0.01919 | -0.0825 | -68.6347
-17 | -1.2631 | 0.01806 | -0.0841 | -69.9391
-16.5 | -1.2161 | 0.01678 | -0.0844 | -72.4732
-16 | -1.1746 | 0.01565 | -0.0833 | -75.0543
-15.5 | -1.1243 | 0.01472 | -0.0835 | -76.3791
-15 | -1.0735 | 0.01392 | -0.0835 | -77.1193
-14.5 | -1.0105 | 0.01319 | -0.0857 | -76.6111
-14 | -0.9523 | 0.01248 | -0.087 | -76.3061
-13.5 | -0.8922 | 0.01199 | -0.0885 | -74.412
-13 | -0.799 | 0.01148 | -0.0966 | -69.5993
-12.5 | -0.7349 | 0.01101 | -0.0988 | -66.7484
-12 | -0.6882 | 0.0107 | -0.0973 | -64.3178
-11.5 | -0.6474 | 0.0104 | -0.0945 | -62.25
-11 | -0.6099 | 0.01011 | -0.091 | -60.3264
-10.5 | -0.5708 | 0.00991 | -0.0876 | -57.5984
-10 | -0.5346 | 0.00967 | -0.0835 | -55.2844
-9.5 | -0.497 | 0.00947 | -0.0797 | -52.4815
-9 | -0.4586 | 0.00929 | -0.0759 | -49.3649
-8.5 | -0.421 | 0.00909 | -0.0719 | -46.3146
-8 | -0.3825 | 0.00895 | -0.068 | -42.7374
-7.5 | -0.3447 | 0.00878 | -0.064 | -39.2597
-7 | -0.307 | 0.0087 | -0.0598 | -35.2874
-6.5 | -0.2715 | 0.00863 | -0.0552 | -31.46
-6 | -0.2276 | 0.00852 | -0.0523 | -26.7136
-5.5 | -0.1825 | 0.00842 | -0.0496 | -21.6746
-5 | -0.1377 | 0.00832 | -0.0469 | -16.5505
-4.5 | -0.0906 | 0.00821 | -0.0446 | -11.0353
-4 | -0.0438 | 0.00812 | -0.0423 | -5.3941
-3.5 | 0.0035 | 0.00804 | -0.0401 | 0.43532
-3 | 0.0513 | 0.00793 | -0.038 | 6.4691
-2.5 | 0.0978 | 0.00788 | -0.0357 | 12.4112
-2 | 0.1464 | 0.00778 | -0.0338 | 18.8175
-1.5 | 0.1927 | 0.0077 | -0.0314 | 25.026
-1 | 0.2386 | 0.00761 | -0.029 | 31.3535
-0.5 | 0.2828 | 0.00741 | -0.0262 | 38.1646
0 | 0.3193 | 0.00712 | -0.0219 | 44.8455
0.5 | 0.3451 | 0.00662 | -0.0154 | 52.1299
1 | 0.3783 | 0.00641 | -0.0103 | 59.0172
1.5 | 0.4156 | 0.00637 | -0.0061 | 65.2433
2 | 0.457 | 0.00636 | -0.0027 | 71.8553
2.5 | 0.4977 | 0.00637 | 0.0007 | 78.1319
3 | 0.5363 | 0.00644 | 0.0046 | 83.2764
3.5 | 0.5764 | 0.00645 | 0.0081 | 89.3643
4 | 0.6134 | 0.00652 | 0.0123 | 94.0798
4.5 | 0.6485 | 0.00661 | 0.0168 | 98.1089
5 | 0.6935 | 0.00668 | 0.0191 | 103.8174
5.5 | 0.7548 | 0.00693 | 0.0178 | 108.9177
6 | 0.8449 | 0.0072 | 0.0103 | 117.3472
6.5 | 0.9243 | 0.00754 | 0.0049 | 122.5862
7 | 0.9964 | 0.00783 | 0.0012 | 127.2542
7.5 | 1.0584 | 0.00818 | -0.0005 | 129.3888
8 | 1.1146 | 0.00857 | -0.001 | 130.0583
8.5 | 1.171 | 0.009 | -0.0017 | 130.1111
9 | 1.2284 | 0.00951 | -0.0027 | 129.1693
9.5 | 1.2816 | 0.01007 | -0.003 | 127.2691
10 | 1.326 | 0.01066 | -0.0015 | 124.3902
10.5 | 1.3823 | 0.01133 | -0.0028 | 122.0035
11 | 1.4388 | 0.01194 | -0.0042 | 120.5025
11.5 | 1.4896 | 0.01281 | -0.0049 | 116.2842
12 | 1.5411 | 0.01364 | -0.0057 | 112.9839
12.5 | 1.5894 | 0.01464 | -0.0064 | 108.5656
13 | 1.6025 | 0.01592 | -0.0007 | 100.6595
13.5 | 1.6227 | 0.01715 | 0.0035 | 94.6181
14 | 1.6358 | 0.01888 | 0.0081 | 86.6419
14.5 | 1.6489 | 0.02087 | 0.012 | 79.0081
15 | 1.6634 | 0.02305 | 0.0152 | 72.1649
15.5 | 1.6702 | 0.02591 | 0.0184 | 64.4616
16 | 1.679 | 0.02891 | 0.0209 | 58.0768
16.5 | 1.6812 | 0.03257 | 0.0232 | 51.6181
17 | 1.673 | 0.03731 | 0.0254 | 44.8405
17.5 | 1.668 | 0.04204 | 0.0268 | 39.6765
18 | 1.6539 | 0.04781 | 0.0279 | 34.5932
18.5 | 1.6367 | 0.05416 | 0.0284 | 30.2197
19 | 1.6126 | 0.06145 | 0.0285 | 26.2425
19.5 | 1.5887 | 0.06894 | 0.028 | 23.0447
20 | 1.5667 | 0.07647 | 0.0271 | 20.4878

## 69. Re 4M Mach 0.25 (1)
BIGFOIL.COM POLAR EXPORT
NACA45021
NACA45021 |  |  |  | Cl Max: | 2.067 | at alpha= | 18 | deg
JavaFoil+Calcfoil stall+Eppler ext transition |  |  |  | L/D Max: | 115.767 | at alpha= | 7 | deg
Re: | 4000000 |  |  | Cd Min: | 0.00705 | at alpha= | 0 | deg
Mach: | 0.25 |  |  | Cl=0 at alpha= | -3.3409 | deg
|  |  |  | @ Cl=0.1, Cd= | 0.0085217
|  |  |  | @ Cl=0.4, Cd= | 0.0072223
|  |  |  | @ Cl=0.6, Cd= | 0.00809
alpha (deg) | Cl | Cd | Cm | Cl/Cd
-20 | -1.12 | 0.13274 | -0.016 | -8.438
-19.5 | -1.133 | 0.12387 | -0.017 | -9.143
-19 | -1.143 | 0.11489 | -0.017 | -9.945
-18.5 | -1.15 | 0.10569 | -0.018 | -10.881
-18 | -1.156 | 0.09552 | -0.019 | -12.105
-17.5 | -1.163 | 0.08308 | -0.02 | -13.996
-17 | -1.184 | 0.06319 | -0.021 | -18.728
-16.5 | -1.196 | 0.04899 | -0.023 | -24.406
-16 | -1.2 | 0.03884 | -0.024 | -30.904
-15.5 | -1.201 | 0.03076 | -0.025 | -39.03
-15 | -1.194 | 0.0252 | -0.025 | -47.362
-14.5 | -1.179 | 0.02153 | -0.026 | -54.758
-14 | -1.157 | 0.01904 | -0.027 | -60.775
-13.5 | -1.129 | 0.01737 | -0.027 | -64.991
-13 | -1.096 | 0.0161 | -0.028 | -68.105
-12.5 | -1.058 | 0.01513 | -0.028 | -69.922
-12 | -1.017 | 0.01433 | -0.029 | -70.958
-11.5 | -0.972 | 0.01367 | -0.029 | -71.1
-11 | -0.924 | 0.01314 | -0.03 | -70.315
-10.5 | -0.874 | 0.01242 | -0.03 | -70.369
-10 | -0.822 | 0.01203 | -0.031 | -68.32
-9.5 | -0.767 | 0.01174 | -0.031 | -65.37
-9 | -0.711 | 0.01149 | -0.032 | -61.868
-8.5 | -0.653 | 0.01118 | -0.032 | -58.372
-8 | -0.594 | 0.01091 | -0.033 | -54.399
-7.5 | -0.533 | 0.01069 | -0.033 | -49.845
-7 | -0.471 | 0.01044 | -0.034 | -45.181
-6.5 | -0.409 | 0.01027 | -0.034 | -39.819
-6 | -0.346 | 0.00973 | -0.034 | -35.523
-5.5 | -0.282 | 0.00956 | -0.035 | -29.457
-5 | -0.217 | 0.00842 | -0.035 | -25.786
-4.5 | -0.152 | 0.00874 | -0.036 | -17.425
-4 | -0.087 | 0.00869 | -0.036 | -9.996
-3.5 | -0.021 | 0.00825 | -0.037 | -2.557
-3 | 0.045 | 0.00858 | -0.037 | 5.23
-2.5 | 0.111 | 0.00851 | -0.037 | 13.047
-2 | 0.177 | 0.00842 | -0.038 | 21.028
-1.5 | 0.243 | 0.008 | -0.038 | 30.387
-1 | 0.309 | 0.0082 | -0.039 | 37.71
-0.5 | 0.375 | 0.00733 | -0.039 | 51.156
0 | 0.44 | 0.00705 | -0.04 | 62.404
0.5 | 0.505 | 0.00716 | -0.04 | 70.575
1 | 0.57 | 0.00803 | -0.04 | 71.018
1.5 | 0.635 | 0.00816 | -0.041 | 77.802
2 | 0.699 | 0.00833 | -0.041 | 83.966
2.5 | 0.763 | 0.00849 | -0.042 | 89.914
3 | 0.827 | 0.00867 | -0.042 | 95.342
3.5 | 0.89 | 0.00913 | -0.043 | 97.551
4 | 0.953 | 0.00935 | -0.043 | 101.927
4.5 | 1.016 | 0.00959 | -0.043 | 105.932
5 | 1.077 | 0.00989 | -0.044 | 108.888
5.5 | 1.138 | 0.0102 | -0.044 | 111.609
6 | 1.199 | 0.01054 | -0.044 | 113.708
6.5 | 1.258 | 0.01096 | -0.045 | 114.765
7 | 1.317 | 0.01137 | -0.045 | 115.767
7.5 | 1.374 | 0.01191 | -0.045 | 115.409
8 | 1.431 | 0.01246 | -0.046 | 114.79
8.5 | 1.486 | 0.01326 | -0.046 | 112.045
9 | 1.539 | 0.01397 | -0.046 | 110.176
9.5 | 1.591 | 0.0148 | -0.047 | 107.503
10 | 1.641 | 0.01576 | -0.047 | 104.128
10.5 | 1.689 | 0.01686 | -0.047 | 100.167
11 | 1.735 | 0.01814 | -0.047 | 95.609
11.5 | 1.778 | 0.01962 | -0.047 | 90.618
12 | 1.819 | 0.02134 | -0.047 | 85.209
12.5 | 1.856 | 0.02333 | -0.047 | 79.558
13 | 1.891 | 0.02564 | -0.048 | 73.757
13.5 | 1.923 | 0.02823 | -0.048 | 68.113
14 | 1.952 | 0.03118 | -0.048 | 62.589
14.5 | 1.977 | 0.03471 | -0.048 | 56.954
15 | 2 | 0.03833 | -0.048 | 52.16
15.5 | 2.019 | 0.04231 | -0.048 | 47.714
16 | 2.035 | 0.04663 | -0.048 | 43.641
16.5 | 2.048 | 0.05121 | -0.047 | 40
17 | 2.058 | 0.05602 | -0.047 | 36.73
17.5 | 2.064 | 0.06105 | -0.047 | 33.801
18 | 2.067 | 0.06635 | -0.047 | 31.149
18.5 | 2.066 | 0.07186 | -0.047 | 28.755
19 | 2.061 | 0.07758 | -0.047 | 26.562
19.5 | 2.051 | 0.08351 | -0.047 | 24.566
20 | 2.038 | 0.08975 | -0.047 | 22.712

## 70. Re 4M Mach 0.25 (2)
BIGFOIL.COM POLAR EXPORT
NACA45021
NACA45021 |  |  |  | Cl Max: | 1.6493 | at alpha= | 15 | deg
XFOIL ncrit=9 |  |  |  | L/D Max: | 124.384 | at alpha= | 8 | deg
Re: | 4000000 |  |  | Cd Min: | 0.09847 | at alpha= | 20 | deg
Mach: | 0.25 |  |  | Cl=0 at alpha= | -3.5679 | deg
|  |  |  | @ Cl=0.1, Cd= | 0.0080141
|  |  |  | @ Cl=0.4, Cd= | 0.0065586
|  |  |  | @ Cl=0.6, Cd= | 0.0067265
alpha (deg) | Cl | Cd | Cm | Cl/Cd
-20 | -1.4171 | 0.03981 | -0.1033 | -35.5966
-19.5 | -1.4163 | 0.03553 | -0.1019 | -39.8621
-19 | -1.4098 | 0.03204 | -0.0997 | -44.0012
-18.5 | -1.3994 | 0.02915 | -0.0967 | -48.0069
-18 | -1.3681 | 0.02665 | -0.0961 | -51.3358
-17.5 | -1.3306 | 0.02385 | -0.0969 | -55.7904
-17 | -1.2833 | 0.0217 | -0.098 | -59.1382
-16.5 | -1.2298 | 0.01995 | -0.0993 | -61.6441
-16 | -1.1907 | 0.01844 | -0.0973 | -64.5716
-15.5 | -1.1438 | 0.01714 | -0.0965 | -66.7328
-15 | -1.0955 | 0.01576 | -0.0959 | -69.5114
-14.5 | -1.0353 | 0.01467 | -0.0969 | -70.5726
-14 | -0.9718 | 0.01387 | -0.0981 | -70.0649
-13.5 | -0.9158 | 0.01314 | -0.0981 | -69.6956
-13 | -0.845 | 0.01249 | -0.1007 | -67.6541
-12.5 | -0.7545 | 0.01193 | -0.1071 | -63.2439
-12 | -0.7008 | 0.01141 | -0.1064 | -61.4198
-11.5 | -0.6553 | 0.01102 | -0.1039 | -59.4646
-11 | -0.6132 | 0.01072 | -0.1005 | -57.2015
-10.5 | -0.5755 | 0.01037 | -0.0963 | -55.4966
-10 | -0.5356 | 0.01011 | -0.0923 | -52.9773
-9.5 | -0.4975 | 0.00988 | -0.0879 | -50.3543
-9 | -0.4588 | 0.00964 | -0.0836 | -47.5934
-8.5 | -0.4187 | 0.00945 | -0.0795 | -44.3069
-8 | -0.3797 | 0.00922 | -0.0751 | -41.1822
-7.5 | -0.3397 | 0.00906 | -0.0709 | -37.4945
-7 | -0.3005 | 0.00887 | -0.0665 | -33.8782
-6.5 | -0.2606 | 0.00875 | -0.0622 | -29.7829
-6 | -0.2251 | 0.00869 | -0.057 | -25.9033
-5.5 | -0.1813 | 0.00856 | -0.0534 | -21.1799
-5 | -0.1357 | 0.00847 | -0.0503 | -16.0213
-4.5 | -0.0883 | 0.00836 | -0.0475 | -10.5622
-4 | -0.042 | 0.00828 | -0.0446 | -5.0725
-3.5 | 0.0066 | 0.00817 | -0.0421 | 0.80783
-3 | 0.0539 | 0.0081 | -0.0394 | 6.6543
-2.5 | 0.1022 | 0.00801 | -0.0369 | 12.7591
-2 | 0.1502 | 0.00791 | -0.0343 | 18.9886
-1.5 | 0.1963 | 0.00786 | -0.0314 | 24.9746
-1 | 0.2437 | 0.00773 | -0.0288 | 31.5265
-0.5 | 0.2878 | 0.0076 | -0.0255 | 37.8684
0 | 0.3263 | 0.00739 | -0.0211 | 44.1543
0.5 | 0.3437 | 0.00677 | -0.0124 | 50.7681
1 | 0.3774 | 0.00657 | -0.007 | 57.4429
1.5 | 0.417 | 0.00655 | -0.0028 | 63.6641
2 | 0.4592 | 0.00653 | 0.0008 | 70.3216
2.5 | 0.4997 | 0.00659 | 0.0048 | 75.827
3 | 0.5408 | 0.00662 | 0.0086 | 81.6918
3.5 | 0.582 | 0.00667 | 0.0124 | 87.2564
4 | 0.6202 | 0.00679 | 0.0166 | 91.3402
4.5 | 0.6588 | 0.00683 | 0.0209 | 96.4568
5 | 0.7083 | 0.00699 | 0.0228 | 101.3305
5.5 | 0.7825 | 0.00726 | 0.0193 | 107.7824
6 | 0.8783 | 0.00758 | 0.0113 | 115.8707
6.5 | 0.9516 | 0.00794 | 0.0079 | 119.8489
7 | 1.022 | 0.00829 | 0.0052 | 123.2811
7.5 | 1.087 | 0.00874 | 0.0035 | 124.3707
8 | 1.1406 | 0.00917 | 0.0043 | 124.3839
8.5 | 1.201 | 0.00978 | 0.0032 | 122.8016
9 | 1.2606 | 0.01033 | 0.0025 | 122.0329
9.5 | 1.3087 | 0.01108 | 0.0037 | 118.1137
10 | 1.3628 | 0.01177 | 0.0038 | 115.7859
10.5 | 1.4197 | 0.01261 | 0.0029 | 112.5852
11 | 1.4731 | 0.01361 | 0.0023 | 108.2366
11.5 | 1.5278 | 0.01457 | 0.0015 | 104.8593
12 | 1.5759 | 0.01593 | 0.0013 | 98.9266
12.5 | 1.5943 | 0.01739 | 0.0062 | 91.6791
13 | 1.6113 | 0.01908 | 0.0108 | 84.4497
13.5 | 1.621 | 0.02134 | 0.0156 | 75.9606
14 | 1.6371 | 0.02357 | 0.0192 | 69.4569
14.5 | 1.6431 | 0.02669 | 0.0227 | 61.5624
15 | 1.6493 | 0.0301 | 0.0256 | 54.794
15.5 | 1.6493 | 0.03416 | 0.0281 | 48.2816
16 | 1.6384 | 0.03935 | 0.0303 | 41.6366
16.5 | 1.6289 | 0.04468 | 0.0318 | 36.457
17 | 1.6081 | 0.0512 | 0.033 | 31.4082
17.5 | 1.5862 | 0.05799 | 0.0336 | 27.353
18 | 1.5588 | 0.06562 | 0.0336 | 23.755
18.5 | 1.5291 | 0.07374 | 0.0331 | 20.7364
19 | 1.4989 | 0.08221 | 0.0319 | 18.2326
19.5 | 1.4749 | 0.09031 | 0.0304 | 16.3315
20 | 1.4519 | 0.09847 | 0.0284 | 14.7446

## 71. Re 4M Mach 0.50 (1)
BIGFOIL.COM POLAR EXPORT
NACA45021
NACA45021 |  |  |  | Cl Max: | 1.757 | at alpha= | 12 | deg
JavaFoil+Calcfoil stall+Eppler ext transition |  |  |  | L/D Max: | 98.013 | at alpha= | 5 | deg
Re: | 4000000 |  |  | Cd Min: | 0.00771 | at alpha= | -2.5 | deg
Mach: | 0.5 |  |  | Cl=0 at alpha= | -3.3425 | deg
|  |  |  | @ Cl=0.1, Cd= | 0.0080311
|  |  |  | @ Cl=0.4, Cd= | 0.0081216
|  |  |  | @ Cl=0.6, Cd= | 0.0086608
alpha (deg) | Cl | Cd | Cm | Cl/Cd
-20 | -0.958 | 0.16441 | -0.016 | -5.829
-19.5 | -0.929 | 0.16256 | -0.016 | -5.715
-19 | -0.901 | 0.15823 | -0.016 | -5.695
-18.5 | -0.872 | 0.15218 | -0.016 | -5.731
-18 | -0.844 | 0.14711 | -0.016 | -5.737
-17.5 | -0.817 | 0.1353 | -0.017 | -6.037
-17 | -0.787 | 0.12927 | -0.016 | -6.086
-16.5 | -0.759 | 0.1181 | -0.017 | -6.424
-16 | -0.729 | 0.12972 | -0.016 | -5.62
-15.5 | -0.701 | 0.11016 | -0.017 | -6.364
-15 | -0.672 | 0.11241 | -0.017 | -5.977
-14.5 | -0.644 | 0.10066 | -0.017 | -6.399
-14 | -0.615 | 0.10257 | -0.017 | -5.993
-13.5 | -0.585 | 0.10616 | -0.016 | -5.512
-13 | -0.558 | 0.09033 | -0.018 | -6.182
-12.5 | -0.531 | 0.08797 | -0.018 | -6.033
-12 | -0.504 | 0.08213 | -0.02 | -6.138
-11.5 | -0.477 | 0.07877 | -0.021 | -6.056
-11 | -0.707 | 0.05596 | -0.025 | -12.635
-10.5 | -0.806 | 0.02194 | -0.032 | -36.726
-10 | -0.81 | 0.01696 | -0.034 | -47.746
-9.5 | -0.784 | 0.01512 | -0.035 | -51.844
-9 | -0.743 | 0.01406 | -0.035 | -52.82
-8.5 | -0.693 | 0.01324 | -0.036 | -52.338
-8 | -0.637 | 0.01257 | -0.036 | -50.725
-7.5 | -0.578 | 0.01203 | -0.037 | -48.004
-7 | -0.514 | 0.01128 | -0.037 | -45.595
-6.5 | -0.448 | 0.01089 | -0.038 | -41.178
-6 | -0.381 | 0.01056 | -0.038 | -36.048
-5.5 | -0.311 | 0.01027 | -0.039 | -30.303
-5 | -0.24 | 0.01003 | -0.039 | -23.965
-4.5 | -0.169 | 0.0095 | -0.04 | -17.764
-4 | -0.096 | 0.00932 | -0.04 | -10.35
-3.5 | -0.023 | 0.00916 | -0.041 | -2.56
-3 | 0.05 | 0.0087 | -0.041 | 5.744
-2.5 | 0.124 | 0.00771 | -0.042 | 16.061
-2 | 0.197 | 0.00881 | -0.042 | 22.405
-1.5 | 0.271 | 0.0088 | -0.043 | 30.788
-1 | 0.344 | 0.00878 | -0.043 | 39.203
-0.5 | 0.418 | 0.00791 | -0.044 | 52.813
0 | 0.489 | 0.00835 | -0.044 | 58.544
0.5 | 0.561 | 0.00854 | -0.045 | 65.631
1 | 0.632 | 0.00876 | -0.045 | 72.222
1.5 | 0.704 | 0.009 | -0.046 | 78.14
2 | 0.774 | 0.00927 | -0.046 | 83.484
2.5 | 0.844 | 0.00959 | -0.046 | 88.061
3 | 0.913 | 0.01014 | -0.047 | 90.046
3.5 | 0.982 | 0.01052 | -0.047 | 93.298
4 | 1.049 | 0.01096 | -0.048 | 95.738
4.5 | 1.115 | 0.01146 | -0.048 | 97.332
5 | 1.18 | 0.01204 | -0.048 | 98.013
5.5 | 1.243 | 0.0127 | -0.049 | 97.913
6 | 1.305 | 0.01342 | -0.049 | 97.251
6.5 | 1.364 | 0.01434 | -0.049 | 95.147
7 | 1.421 | 0.01549 | -0.05 | 91.735
7.5 | 1.476 | 0.01674 | -0.05 | 88.129
8 | 1.527 | 0.01818 | -0.05 | 83.975
8.5 | 1.574 | 0.01992 | -0.05 | 79.034
9 | 1.618 | 0.02203 | -0.05 | 73.44
9.5 | 1.657 | 0.02455 | -0.05 | 67.499
10 | 1.692 | 0.02755 | -0.05 | 61.416
10.5 | 1.72 | 0.03119 | -0.05 | 55.149
11 | 1.742 | 0.03553 | -0.05 | 49.017
11.5 | 1.755 | 0.04073 | -0.049 | 43.082
12 | 1.757 | 0.04696 | -0.049 | 37.407
12.5 | 1.743 | 0.05462 | -0.049 | 31.903
13 | 1.704 | 0.06409 | -0.048 | 26.587
13.5 | 1.62 | 0.07671 | -0.048 | 21.118
14 | 1.361 | 0.09858 | -0.047 | 13.808
14.5 | 1.103 | 0.10578 | -0.047 | 10.43
15 | 1.131 | 0.10884 | -0.047 | 10.389
15.5 | 1.155 | 0.11029 | -0.047 | 10.476
16 | 1.18 | 0.11694 | -0.047 | 10.094
16.5 | 1.206 | 0.12086 | -0.046 | 9.98
17 | 1.217 | 0.13407 | -0.045 | 9.076

## 72. Re 4M Mach 0.50 (2)
BIGFOIL.COM POLAR EXPORT
NACA45021
NACA45021 |  |  |  | Cl Max: | 1.5254 | at alpha= | 11.5 | deg
XFOIL ncrit=9 |  |  |  | L/D Max: | 97.7581 | at alpha= | 6.5 | deg
Re: | 4000000 |  |  | Cd Min: | 0.15157 | at alpha= | -18.5 | deg
Mach: | 0.5 |  |  | Cl=0 at alpha= | -3.7451 | deg
|  |  |  | @ Cl=0.1, Cd= | 0.0086745
|  |  |  | @ Cl=0.4, Cd= | 0.0075308
|  |  |  | @ Cl=0.6, Cd= | 0.0079161
alpha (deg) | Cl | Cd | Cm | Cl/Cd
-18.5 | -0.514 | 0.15157 | -0.0557 | -3.3912
-18 | -0.5396 | 0.13742 | -0.0662 | -3.9266
-17.5 | -0.561 | 0.12407 | -0.0767 | -4.5216
-17 | -0.5812 | 0.11188 | -0.0862 | -5.1949
-16.5 | -0.6197 | 0.09837 | -0.0967 | -6.2997
-16 | -0.6746 | 0.08461 | -0.1067 | -7.9731
-15.5 | -0.7436 | 0.07063 | -0.1162 | -10.5281
-15 | -0.7953 | 0.05712 | -0.1261 | -13.9233
-14.5 | -0.8243 | 0.0457 | -0.1353 | -18.0372
-14 | -0.8402 | 0.03536 | -0.1445 | -23.7613
-13.5 | -0.8462 | 0.0284 | -0.1473 | -29.7958
-13 | -0.8436 | 0.02346 | -0.1461 | -35.9591
-12.5 | -0.8143 | 0.01979 | -0.145 | -41.147
-12 | -0.7403 | 0.01716 | -0.1479 | -43.141
-11.5 | -0.6822 | 0.01558 | -0.1459 | -43.7869
-11 | -0.6317 | 0.01444 | -0.1419 | -43.7465
-10.5 | -0.587 | 0.01347 | -0.1366 | -43.5783
-10 | -0.5425 | 0.01275 | -0.1309 | -42.549
-9.5 | -0.4978 | 0.01215 | -0.1251 | -40.9712
-9 | -0.4551 | 0.01157 | -0.1189 | -39.3345
-8.5 | -0.4098 | 0.01114 | -0.113 | -36.7864
-8 | -0.3664 | 0.01073 | -0.1068 | -34.1473
-7.5 | -0.3215 | 0.01037 | -0.1009 | -31.0029
-7 | -0.2759 | 0.01004 | -0.095 | -27.4801
-6.5 | -0.231 | 0.00979 | -0.0891 | -23.5955
-6 | -0.1862 | 0.00951 | -0.0833 | -19.5794
-5.5 | -0.1415 | 0.00931 | -0.0774 | -15.1987
-5 | -0.0986 | 0.00911 | -0.0712 | -10.8233
-4.5 | -0.0572 | 0.00897 | -0.0647 | -6.3768
-4 | -0.0236 | 0.00893 | -0.0568 | -2.6428
-3.5 | 0.0227 | 0.00881 | -0.0513 | 2.5766
-3 | 0.068 | 0.00873 | -0.0458 | 7.7892
-2.5 | 0.1141 | 0.00865 | -0.0405 | 13.1908
-2 | 0.1606 | 0.00854 | -0.0353 | 18.8056
-1.5 | 0.1957 | 0.00847 | -0.0279 | 23.1051
-1 | 0.2371 | 0.00837 | -0.0218 | 28.3274
-0.5 | 0.2814 | 0.0083 | -0.0163 | 33.9036
0 | 0.3227 | 0.00831 | -0.0104 | 38.8327
0.5 | 0.3653 | 0.00814 | -0.0047 | 44.8771
1 | 0.3842 | 0.00757 | 0.0052 | 50.753
1.5 | 0.4205 | 0.00748 | 0.0119 | 56.2166
2 | 0.4677 | 0.00748 | 0.0165 | 62.5267
2.5 | 0.5123 | 0.00761 | 0.0216 | 67.3193
3 | 0.5605 | 0.00776 | 0.026 | 72.2294
3.5 | 0.6111 | 0.00796 | 0.0298 | 76.7714
4 | 0.6605 | 0.00822 | 0.0337 | 80.3528
4.5 | 0.7258 | 0.00846 | 0.0346 | 85.792
5 | 0.8243 | 0.00895 | 0.0287 | 92.1006
5.5 | 0.9038 | 0.0094 | 0.0269 | 96.1489
6 | 0.9759 | 0.01006 | 0.0263 | 97.008
6.5 | 1.0509 | 0.01075 | 0.0252 | 97.7581
7 | 1.1217 | 0.01175 | 0.0246 | 95.4638
7.5 | 1.1837 | 0.01278 | 0.0257 | 92.6213
8 | 1.2459 | 0.01418 | 0.026 | 87.8632
8.5 | 1.3028 | 0.01561 | 0.0274 | 83.4593
9 | 1.3538 | 0.01756 | 0.0287 | 77.0957
9.5 | 1.4132 | 0.01955 | 0.0284 | 72.2864
10 | 1.4591 | 0.02237 | 0.0286 | 65.2257
10.5 | 1.5064 | 0.02533 | 0.0284 | 59.471
11 | 1.5237 | 0.02932 | 0.0306 | 51.9679
11.5 | 1.5254 | 0.03333 | 0.035 | 45.7666
12 | 1.507 | 0.03887 | 0.0389 | 38.7703
12.5 | 1.4911 | 0.04453 | 0.042 | 33.4853
13 | 1.4573 | 0.05163 | 0.0443 | 28.2258
13.5 | 1.4328 | 0.05838 | 0.0459 | 24.5427
14 | 1.396 | 0.06637 | 0.0465 | 21.0336
14.5 | 1.3692 | 0.07393 | 0.0466 | 18.5202
15 | 1.342 | 0.08179 | 0.0461 | 16.4079
16 | 1.2967 | 0.09754 | 0.0438 | 13.294
16.5 | 1.2759 | 0.10563 | 0.042 | 12.079

## 73. Re 5M Mach 0.00 (1)
BIGFOIL.COM POLAR EXPORT
NACA45021
NACA45021 |  |  |  | Cl Max: | 2.176 | at alpha= | 20 | deg
JavaFoil+Calcfoil stall+Eppler ext transition |  |  |  | L/D Max: | 122.073 | at alpha= | 8 | deg
Re: | 5000000 |  |  | Cd Min: | 0.00697 | at alpha= | 1.5 | deg
Mach: | 0 |  |  | Cl=0 at alpha= | -3.3438 | deg
|  |  |  | @ Cl=0.1, Cd= | 0.0088112
|  |  |  | @ Cl=0.4, Cd= | 0.0071921
|  |  |  | @ Cl=0.6, Cd= | 0.007031
alpha (deg) | Cl | Cd | Cm | Cl/Cd
-20 | -1.353 | 0.07876 | -0.019 | -17.183
-19.5 | -1.36 | 0.06552 | -0.02 | -20.751
-19 | -1.362 | 0.05479 | -0.02 | -24.864
-18.5 | -1.362 | 0.04572 | -0.021 | -29.79
-18 | -1.359 | 0.03807 | -0.022 | -35.692
-17.5 | -1.35 | 0.0321 | -0.023 | -42.075
-17 | -1.337 | 0.02766 | -0.023 | -48.358
-16.5 | -1.322 | 0.02388 | -0.024 | -55.349
-16 | -1.301 | 0.02121 | -0.024 | -61.35
-15.5 | -1.277 | 0.01906 | -0.025 | -66.989
-15 | -1.249 | 0.0174 | -0.025 | -71.758
-14.5 | -1.216 | 0.01619 | -0.026 | -75.118
-14 | -1.181 | 0.01521 | -0.026 | -77.67
-13.5 | -1.143 | 0.01443 | -0.027 | -79.175
-13 | -1.101 | 0.01376 | -0.027 | -80.031
-12.5 | -1.057 | 0.01317 | -0.028 | -80.295
-12 | -1.011 | 0.01268 | -0.028 | -79.695
-11.5 | -0.962 | 0.01227 | -0.029 | -78.427
-11 | -0.912 | 0.01192 | -0.029 | -76.486
-10.5 | -0.86 | 0.01162 | -0.03 | -74.026
-10 | -0.806 | 0.0114 | -0.03 | -70.71
-9.5 | -0.751 | 0.01121 | -0.03 | -67.003
-9 | -0.695 | 0.01099 | -0.031 | -63.229
-8.5 | -0.637 | 0.01043 | -0.031 | -61.093
-8 | -0.578 | 0.0102 | -0.032 | -56.725
-7.5 | -0.519 | 0.00996 | -0.032 | -52.093
-7 | -0.459 | 0.0098 | -0.032 | -46.776
-6.5 | -0.398 | 0.00861 | -0.033 | -46.185
-6 | -0.336 | 0.0085 | -0.033 | -39.5
-5.5 | -0.274 | 0.00881 | -0.034 | -31.048
-5 | -0.211 | 0.00875 | -0.034 | -24.095
-4.5 | -0.148 | 0.00829 | -0.035 | -17.81
-4 | -0.084 | 0.00862 | -0.035 | -9.77
-3.5 | -0.02 | 0.00854 | -0.035 | -2.396
-3 | 0.044 | 0.00847 | -0.036 | 5.138
-2.5 | 0.108 | 0.00886 | -0.036 | 12.153
-2 | 0.172 | 0.00841 | -0.037 | 20.417
-1.5 | 0.236 | 0.00834 | -0.037 | 28.272
-1 | 0.3 | 0.00824 | -0.038 | 36.352
-0.5 | 0.363 | 0.00738 | -0.038 | 49.213
0 | 0.426 | 0.00706 | -0.038 | 60.375
0.5 | 0.49 | 0.00712 | -0.039 | 68.821
1 | 0.553 | 0.00721 | -0.039 | 76.68
1.5 | 0.616 | 0.00697 | -0.04 | 88.392
2 | 0.678 | 0.00707 | -0.04 | 96.008
2.5 | 0.741 | 0.00829 | -0.04 | 89.415
3 | 0.803 | 0.00845 | -0.041 | 95.003
3.5 | 0.865 | 0.00862 | -0.041 | 100.318
4 | 0.926 | 0.0088 | -0.042 | 105.27
4.5 | 0.987 | 0.00899 | -0.042 | 109.729
5 | 1.047 | 0.00922 | -0.042 | 113.609
5.5 | 1.107 | 0.00947 | -0.043 | 116.957
6 | 1.167 | 0.00979 | -0.043 | 119.152
6.5 | 1.225 | 0.0101 | -0.043 | 121.34
7 | 1.283 | 0.01064 | -0.044 | 120.571
7.5 | 1.341 | 0.01102 | -0.044 | 121.624
8 | 1.397 | 0.01144 | -0.044 | 122.073
8.5 | 1.452 | 0.01192 | -0.045 | 121.778
9 | 1.506 | 0.01249 | -0.045 | 120.558
9.5 | 1.559 | 0.01312 | -0.045 | 118.751
10 | 1.61 | 0.01385 | -0.046 | 116.247
10.5 | 1.659 | 0.01467 | -0.046 | 113.118
11 | 1.707 | 0.01562 | -0.046 | 109.307
11.5 | 1.753 | 0.01669 | -0.046 | 105.032
12 | 1.797 | 0.01806 | -0.046 | 99.468
12.5 | 1.838 | 0.01948 | -0.047 | 94.358
13 | 1.877 | 0.02113 | -0.047 | 88.82
13.5 | 1.914 | 0.02315 | -0.047 | 82.647
14 | 1.948 | 0.02527 | -0.047 | 77.065
14.5 | 1.979 | 0.02776 | -0.047 | 71.294
15 | 2.008 | 0.03044 | -0.047 | 65.984
15.5 | 2.035 | 0.03336 | -0.047 | 61.003
16 | 2.06 | 0.03653 | -0.047 | 56.38
16.5 | 2.082 | 0.03998 | -0.047 | 52.076
17 | 2.102 | 0.0436 | -0.047 | 48.208
17.5 | 2.12 | 0.04747 | -0.047 | 44.661
18 | 2.136 | 0.0514 | -0.047 | 41.55
18.5 | 2.15 | 0.05558 | -0.047 | 38.683
19 | 2.16 | 0.05989 | -0.047 | 36.073
19.5 | 2.169 | 0.06442 | -0.047 | 33.668
20 | 2.176 | 0.06909 | -0.047 | 31.489

## 74. Re 5M Mach 0.00 (2)
BIGFOIL.COM POLAR EXPORT
NACA45021
NACA45021 |  |  |  | Cl Max: | 1.7039 | at alpha= | 17 | deg
XFOIL ncrit=9 |  |  |  | L/D Max: | 137.953 | at alpha= | 8 | deg
Re: | 5000000 |  |  | Cd Min: | 0.06989 | at alpha= | 20 | deg
Mach: | 0 |  |  | Cl=0 at alpha= | -3.5331 | deg
|  |  |  | @ Cl=0.1, Cd= | 0.0075693
|  |  |  | @ Cl=0.4, Cd= | 0.0062831
|  |  |  | @ Cl=0.6, Cd= | 0.0062569
alpha (deg) | Cl | Cd | Cm | Cl/Cd
-20 | -1.5037 | 0.02459 | -0.0828 | -61.1509
-19.5 | -1.4863 | 0.02291 | -0.0796 | -64.8756
-19 | -1.4489 | 0.02141 | -0.0794 | -67.674
-18.5 | -1.4072 | 0.01981 | -0.0801 | -71.0348
-18 | -1.3621 | 0.01843 | -0.0808 | -73.9067
-17.5 | -1.3107 | 0.01728 | -0.0822 | -75.8507
-17 | -1.2577 | 0.01627 | -0.0836 | -77.3018
-16.5 | -1.2214 | 0.01533 | -0.0814 | -79.6738
-16 | -1.1742 | 0.01436 | -0.0812 | -81.7688
-15.5 | -1.1254 | 0.01352 | -0.0812 | -83.2396
-15 | -1.066 | 0.01282 | -0.083 | -83.1513
-14.5 | -1.0096 | 0.0123 | -0.0839 | -82.0813
-14 | -0.9568 | 0.01178 | -0.0841 | -81.2224
-13.5 | -0.891 | 0.01131 | -0.0869 | -78.7798
-13 | -0.7938 | 0.01086 | -0.096 | -73.0939
-12.5 | -0.74 | 0.0105 | -0.0962 | -70.4762
-11.5 | -0.6574 | 0.00993 | -0.0911 | -66.2034
-11 | -0.6193 | 0.00969 | -0.0876 | -63.9112
-10.5 | -0.5827 | 0.00945 | -0.0838 | -61.6614
-10 | -0.544 | 0.00929 | -0.0803 | -58.5576
-9.5 | -0.5075 | 0.00907 | -0.0763 | -55.9537
-9 | -0.4684 | 0.00889 | -0.0728 | -52.6884
-8.5 | -0.4304 | 0.00874 | -0.0689 | -49.2449
-8 | -0.3922 | 0.00857 | -0.065 | -45.7643
-7.5 | -0.3539 | 0.00847 | -0.0611 | -41.7828
-7 | -0.3197 | 0.00841 | -0.0563 | -38.0143
-6.5 | -0.2767 | 0.0083 | -0.0533 | -33.3373
-6 | -0.232 | 0.0082 | -0.0507 | -28.2927
-5.5 | -0.1871 | 0.0081 | -0.0481 | -23.0988
-5 | -0.1399 | 0.00799 | -0.046 | -17.5094
-4.5 | -0.0925 | 0.00791 | -0.0439 | -11.6941
-4 | -0.0452 | 0.00782 | -0.0418 | -5.7801
-3.5 | 0.0032 | 0.00772 | -0.0399 | 0.41451
-3 | 0.0504 | 0.00767 | -0.0377 | 6.5711
-2.5 | 0.0995 | 0.00757 | -0.036 | 13.144
-2 | 0.147 | 0.0075 | -0.0339 | 19.6
-1.5 | 0.1943 | 0.00743 | -0.0318 | 26.1507
-1 | 0.2424 | 0.00733 | -0.0299 | 33.0696
-0.5 | 0.2872 | 0.00725 | -0.0274 | 39.6138
0 | 0.3306 | 0.00707 | -0.0245 | 46.761
0.5 | 0.3612 | 0.00657 | -0.0191 | 54.9772
1 | 0.3905 | 0.00632 | -0.0134 | 61.788
1.5 | 0.4265 | 0.00618 | -0.0089 | 69.0129
2 | 0.4672 | 0.00615 | -0.0055 | 75.9675
2.5 | 0.5064 | 0.00618 | -0.0018 | 81.9417
3 | 0.5472 | 0.00619 | 0.0015 | 88.4006
3.5 | 0.5873 | 0.00623 | 0.005 | 94.2697
4 | 0.625 | 0.00631 | 0.0088 | 99.0491
4.5 | 0.6614 | 0.00631 | 0.013 | 104.8177
5 | 0.6998 | 0.00643 | 0.0167 | 108.8336
5.5 | 0.7457 | 0.00657 | 0.0187 | 113.5008
6 | 0.8139 | 0.00678 | 0.0157 | 120.0442
6.5 | 0.9119 | 0.00712 | 0.0063 | 128.0758
7 | 0.9847 | 0.00738 | 0.0022 | 133.4282
7.5 | 1.05 | 0.00773 | -0.0003 | 135.8344
8 | 1.1119 | 0.00806 | -0.0021 | 137.9529
9 | 1.2213 | 0.0089 | -0.003 | 137.2247
9.5 | 1.2753 | 0.00941 | -0.0035 | 135.526
10 | 1.3237 | 0.00998 | -0.003 | 132.6353
10.5 | 1.3697 | 0.01054 | -0.0021 | 129.9526
11 | 1.4229 | 0.01124 | -0.003 | 126.5925
11.5 | 1.4763 | 0.01189 | -0.004 | 124.1632
12 | 1.5262 | 0.01272 | -0.0047 | 119.9843
12.5 | 1.5726 | 0.01371 | -0.0051 | 114.7046
13 | 1.6195 | 0.01471 | -0.0056 | 110.0952
13.5 | 1.637 | 0.01591 | -0.0009 | 102.8913
14 | 1.6491 | 0.01752 | 0.004 | 94.1267
14.5 | 1.6667 | 0.01906 | 0.0078 | 87.4449
15 | 1.6782 | 0.02117 | 0.0116 | 79.2726
15.5 | 1.6887 | 0.0236 | 0.0149 | 71.5551
16 | 1.7007 | 0.02616 | 0.0176 | 65.0115
16.5 | 1.7021 | 0.02968 | 0.0203 | 57.3484
17 | 1.7039 | 0.03339 | 0.0224 | 51.0302
17.5 | 1.6967 | 0.03806 | 0.0244 | 44.5796
18 | 1.6828 | 0.04358 | 0.0259 | 38.614
18.5 | 1.6753 | 0.04876 | 0.0268 | 34.3581
19 | 1.655 | 0.05541 | 0.0272 | 29.8683
19.5 | 1.6281 | 0.06303 | 0.0271 | 25.8306
20 | 1.6106 | 0.06989 | 0.0265 | 23.0448

## 75. Re 5M Mach 0.10 (1)
BIGFOIL.COM POLAR EXPORT
NACA45021
NACA45021 |  |  |  | Cl Max: | 2.161 | at alpha= | 20 | deg
JavaFoil+Calcfoil stall+Eppler ext transition |  |  |  | L/D Max: | 120.972 | at alpha= | 7.5 | deg
Re: | 5000000 |  |  | Cd Min: | 0.00697 | at alpha= | 1.5 | deg
Mach: | 0.1 |  |  | Cl=0 at alpha= | -3.3385 | deg
|  |  |  | @ Cl=0.1, Cd= | 0.0084825
|  |  |  | @ Cl=0.4, Cd= | 0.007215
|  |  |  | @ Cl=0.6, Cd= | 0.0070605
alpha (deg) | Cl | Cd | Cm | Cl/Cd
-20 | -1.315 | 0.09169 | -0.018 | -14.339
-19.5 | -1.328 | 0.0747 | -0.019 | -17.773
-19 | -1.335 | 0.06173 | -0.02 | -21.622
-18.5 | -1.338 | 0.05099 | -0.021 | -26.245
-18 | -1.338 | 0.04221 | -0.022 | -31.702
-17.5 | -1.333 | 0.03516 | -0.022 | -37.914
-17 | -1.323 | 0.02989 | -0.023 | -44.272
-16.5 | -1.311 | 0.02545 | -0.024 | -51.489
-16 | -1.293 | 0.02229 | -0.024 | -57.988
-15.5 | -1.271 | 0.01984 | -0.025 | -64.032
-15 | -1.244 | 0.01798 | -0.026 | -69.206
-14.5 | -1.214 | 0.01658 | -0.026 | -73.235
-14 | -1.18 | 0.01554 | -0.027 | -75.892
-13.5 | -1.142 | 0.01469 | -0.027 | -77.748
-13 | -1.102 | 0.01397 | -0.027 | -78.892
-12.5 | -1.058 | 0.01335 | -0.028 | -79.27
-12 | -1.012 | 0.01282 | -0.028 | -78.962
-11.5 | -0.964 | 0.01239 | -0.029 | -77.837
-11 | -0.914 | 0.01203 | -0.029 | -76.029
-10.5 | -0.862 | 0.01174 | -0.03 | -73.454
-10 | -0.809 | 0.01153 | -0.03 | -70.179
-9.5 | -0.754 | 0.01131 | -0.031 | -66.659
-9 | -0.697 | 0.01103 | -0.031 | -63.217
-8.5 | -0.64 | 0.01047 | -0.031 | -61.109
-8 | -0.581 | 0.01023 | -0.032 | -56.809
-7.5 | -0.521 | 0.01003 | -0.032 | -51.99
-7 | -0.461 | 0.00983 | -0.033 | -46.862
-6.5 | -0.399 | 0.00862 | -0.033 | -46.32
-6 | -0.337 | 0.00855 | -0.033 | -39.438
-5.5 | -0.275 | 0.00888 | -0.034 | -30.952
-5 | -0.212 | 0.00877 | -0.034 | -24.147
-4.5 | -0.148 | 0.00828 | -0.035 | -17.908
-4 | -0.085 | 0.00865 | -0.035 | -9.779
-3.5 | -0.021 | 0.00857 | -0.036 | -2.399
-3 | 0.044 | 0.0085 | -0.036 | 5.143
-2.5 | 0.108 | 0.00848 | -0.036 | 12.758
-2 | 0.173 | 0.00844 | -0.037 | 20.431
-1.5 | 0.237 | 0.00837 | -0.037 | 28.292
-1 | 0.301 | 0.00827 | -0.038 | 36.375
-0.5 | 0.365 | 0.00739 | -0.038 | 49.431
0 | 0.429 | 0.00707 | -0.039 | 60.607
0.5 | 0.492 | 0.00718 | -0.039 | 68.525
1 | 0.556 | 0.00727 | -0.039 | 76.385
1.5 | 0.619 | 0.00697 | -0.04 | 88.718
2 | 0.682 | 0.00708 | -0.04 | 96.298
2.5 | 0.744 | 0.00834 | -0.041 | 89.28
3 | 0.807 | 0.00849 | -0.041 | 94.963
3.5 | 0.869 | 0.00866 | -0.041 | 100.348
4 | 0.93 | 0.00884 | -0.042 | 105.269
4.5 | 0.991 | 0.00904 | -0.042 | 109.62
5 | 1.052 | 0.00928 | -0.043 | 113.388
5.5 | 1.112 | 0.00957 | -0.043 | 116.193
6 | 1.172 | 0.00986 | -0.043 | 118.806
6.5 | 1.231 | 0.01018 | -0.044 | 120.874
7 | 1.289 | 0.01074 | -0.044 | 119.965
7.5 | 1.346 | 0.01113 | -0.044 | 120.972
8 | 1.402 | 0.01159 | -0.045 | 120.972
8.5 | 1.457 | 0.01209 | -0.045 | 120.549
9 | 1.511 | 0.01268 | -0.045 | 119.236
9.5 | 1.564 | 0.01333 | -0.046 | 117.325
10 | 1.615 | 0.01406 | -0.046 | 114.879
10.5 | 1.665 | 0.01493 | -0.046 | 111.513
11 | 1.712 | 0.01589 | -0.046 | 107.726
11.5 | 1.758 | 0.01705 | -0.046 | 103.062
12 | 1.801 | 0.01835 | -0.047 | 98.129
12.5 | 1.842 | 0.01995 | -0.047 | 92.323
13 | 1.88 | 0.02168 | -0.047 | 86.735
13.5 | 1.916 | 0.02379 | -0.047 | 80.561
14 | 1.95 | 0.02602 | -0.047 | 74.934
14.5 | 1.98 | 0.02859 | -0.047 | 69.274
15 | 2.009 | 0.03141 | -0.047 | 63.955
15.5 | 2.034 | 0.03448 | -0.047 | 59.008
16 | 2.058 | 0.03774 | -0.047 | 54.529
16.5 | 2.079 | 0.04134 | -0.047 | 50.297
17 | 2.098 | 0.04511 | -0.047 | 46.511
17.5 | 2.115 | 0.04909 | -0.047 | 43.08
18 | 2.129 | 0.05321 | -0.047 | 40.014
18.5 | 2.141 | 0.05752 | -0.047 | 37.227
19 | 2.15 | 0.06201 | -0.047 | 34.675
19.5 | 2.157 | 0.06668 | -0.047 | 32.345
20 | 2.161 | 0.0715 | -0.047 | 30.222

## 76. Re 5M Mach 0.10 (2)
BIGFOIL.COM POLAR EXPORT
NACA45021
NACA45021 |  |  |  | Cl Max: | 1.698 | at alpha= | 16 | deg
XFOIL ncrit=9 |  |  |  | L/D Max: | 136.961 | at alpha= | 8 | deg
Re: | 5000000 |  |  | Cd Min: | 0.07417 | at alpha= | 20 | deg
Mach: | 0.1 |  |  | Cl=0 at alpha= | -3.5352 | deg
|  |  |  | @ Cl=0.1, Cd= | 0.0075902
|  |  |  | @ Cl=0.4, Cd= | 0.0063082
|  |  |  | @ Cl=0.6, Cd= | 0.0062943
alpha (deg) | Cl | Cd | Cm | Cl/Cd
-20 | -1.5028 | 0.02582 | -0.0864 | -58.2029
-19.5 | -1.4868 | 0.02392 | -0.0832 | -62.1572
-19 | -1.4544 | 0.02226 | -0.0822 | -65.3369
-18.5 | -1.4094 | 0.02076 | -0.0831 | -67.8902
-18 | -1.3657 | 0.01919 | -0.0837 | -71.1673
-17.5 | -1.3158 | 0.01784 | -0.0849 | -73.7556
-17 | -1.2635 | 0.01672 | -0.0861 | -75.5682
-16.5 | -1.2262 | 0.01571 | -0.084 | -78.0522
-16 | -1.1787 | 0.01478 | -0.0837 | -79.7497
-15.5 | -1.1299 | 0.01385 | -0.0836 | -81.5812
-15 | -1.0713 | 0.01306 | -0.0851 | -82.0291
-14.5 | -1.0145 | 0.0125 | -0.0859 | -81.16
-14 | -0.9612 | 0.012 | -0.086 | -80.1
-13.5 | -0.8981 | 0.01149 | -0.0881 | -78.1636
-13 | -0.7997 | 0.011 | -0.0973 | -72.7
-12.5 | -0.7424 | 0.01065 | -0.098 | -69.7089
-12 | -0.6992 | 0.01029 | -0.0958 | -67.9495
-11.5 | -0.6589 | 0.01002 | -0.0928 | -65.7585
-11 | -0.6198 | 0.00979 | -0.0894 | -63.3095
-10.5 | -0.5834 | 0.00953 | -0.0855 | -61.2172
-10 | -0.5446 | 0.00935 | -0.0819 | -58.246
-9.5 | -0.5071 | 0.00914 | -0.0779 | -55.4814
-9 | -0.4686 | 0.00895 | -0.0742 | -52.3575
-8.5 | -0.4296 | 0.00881 | -0.0704 | -48.7628
-8 | -0.3918 | 0.00861 | -0.0663 | -45.5052
-7.5 | -0.3522 | 0.0085 | -0.0626 | -41.4353
-7 | -0.3177 | 0.00842 | -0.0577 | -37.7316
-6.5 | -0.2767 | 0.00834 | -0.0542 | -33.1775
-6 | -0.2321 | 0.00822 | -0.0515 | -28.236
-5.5 | -0.1871 | 0.00813 | -0.0488 | -23.0135
-5 | -0.1396 | 0.00802 | -0.0466 | -17.4065
-4.5 | -0.0924 | 0.00794 | -0.0443 | -11.6373
-4 | -0.0449 | 0.00784 | -0.0422 | -5.727
-3.5 | 0.0034 | 0.00774 | -0.0402 | 0.43928
-3 | 0.0507 | 0.00769 | -0.038 | 6.593
-2.5 | 0.1001 | 0.00759 | -0.0362 | 13.1884
-2 | 0.1477 | 0.00753 | -0.034 | 19.6149
-1.5 | 0.1953 | 0.00745 | -0.0319 | 26.2148
-1 | 0.2435 | 0.00736 | -0.0299 | 33.0842
0 | 0.3319 | 0.00709 | -0.0244 | 46.8124
0.5 | 0.362 | 0.0066 | -0.0188 | 54.8485
1 | 0.3897 | 0.00635 | -0.0126 | 61.3701
1.5 | 0.4267 | 0.0062 | -0.0083 | 68.8226
2 | 0.4675 | 0.00618 | -0.0048 | 75.6472
2.5 | 0.5064 | 0.00621 | -0.001 | 81.5459
3 | 0.5482 | 0.00622 | 0.0022 | 88.135
3.5 | 0.5885 | 0.00627 | 0.0057 | 93.8596
4 | 0.6264 | 0.00635 | 0.0096 | 98.6457
4.5 | 0.6634 | 0.00635 | 0.0138 | 104.4724
5 | 0.7015 | 0.00648 | 0.0176 | 108.2562
5.5 | 0.7494 | 0.00662 | 0.0192 | 113.2024
6 | 0.8208 | 0.00686 | 0.0157 | 119.6501
6.5 | 0.9186 | 0.00718 | 0.0064 | 127.9387
7 | 0.9898 | 0.00747 | 0.0029 | 132.5033
7.5 | 1.0555 | 0.00779 | 0.0004 | 135.4942
8 | 1.1176 | 0.00816 | -0.0013 | 136.9608
8.5 | 1.1677 | 0.00856 | -0.0006 | 136.4136
9 | 1.2271 | 0.00904 | -0.0021 | 135.7412
9.5 | 1.2819 | 0.00954 | -0.0026 | 134.3711
10 | 1.328 | 0.01017 | -0.0015 | 130.5801
10.5 | 1.3774 | 0.01071 | -0.0011 | 128.6088
11 | 1.4298 | 0.01147 | -0.0019 | 124.6556
11.5 | 1.4834 | 0.01216 | -0.0028 | 121.9901
12 | 1.5339 | 0.01301 | -0.0035 | 117.9016
12.5 | 1.5792 | 0.01411 | -0.0037 | 111.9206
13 | 1.6215 | 0.01519 | -0.0034 | 106.7479
13.5 | 1.6386 | 0.01646 | 0.0014 | 99.5504
14 | 1.6496 | 0.01822 | 0.0064 | 90.5379
14.5 | 1.667 | 0.01988 | 0.0101 | 83.8531
15 | 1.6801 | 0.02203 | 0.0137 | 76.2642
15.5 | 1.686 | 0.02489 | 0.0171 | 67.738
16 | 1.698 | 0.02758 | 0.0196 | 61.5664
16.5 | 1.698 | 0.03136 | 0.0222 | 54.1454
17 | 1.6957 | 0.03551 | 0.0243 | 47.7527
17.5 | 1.6858 | 0.04058 | 0.0261 | 41.5426
18 | 1.6702 | 0.04638 | 0.0274 | 36.0112
18.5 | 1.6594 | 0.05197 | 0.0281 | 31.93
19 | 1.6358 | 0.05909 | 0.0283 | 27.6832
19.5 | 1.6082 | 0.06686 | 0.028 | 24.0532
20 | 1.5879 | 0.07417 | 0.0272 | 21.4089

## 77. Re 5M Mach 0.25 (1)
BIGFOIL.COM POLAR EXPORT
NACA45021
NACA45021 |  |  |  | Cl Max: | 2.07 | at alpha= | 18 | deg
JavaFoil+Calcfoil stall+Eppler ext transition |  |  |  | L/D Max: | 118.164 | at alpha= | 7 | deg
Re: | 5000000 |  |  | Cd Min: | 0.00695 | at alpha= | 0.5 | deg
Mach: | 0.25 |  |  | Cl=0 at alpha= | -3.3409 | deg
|  |  |  | @ Cl=0.1, Cd= | 0.00826
|  |  |  | @ Cl=0.4, Cd= | 0.0071831
|  |  |  | @ Cl=0.6, Cd= | 0.0074885
alpha (deg) | Cl | Cd | Cm | Cl/Cd
-20 | -1.123 | 0.12928 | -0.016 | -8.683
-19.5 | -1.136 | 0.12026 | -0.017 | -9.443
-19 | -1.146 | 0.11138 | -0.017 | -10.288
-18.5 | -1.154 | 0.10174 | -0.018 | -11.346
-18 | -1.163 | 0.09052 | -0.019 | -12.845
-17.5 | -1.176 | 0.07459 | -0.02 | -15.772
-17 | -1.199 | 0.05514 | -0.022 | -21.746
-16.5 | -1.208 | 0.04336 | -0.023 | -27.872
-16 | -1.211 | 0.03469 | -0.024 | -34.916
-15.5 | -1.209 | 0.02789 | -0.025 | -43.369
-15 | -1.2 | 0.02336 | -0.026 | -51.372
-14.5 | -1.183 | 0.02027 | -0.026 | -58.364
-14 | -1.161 | 0.01805 | -0.027 | -64.306
-13.5 | -1.132 | 0.01658 | -0.028 | -68.257
-13 | -1.098 | 0.01544 | -0.028 | -71.131
-12.5 | -1.06 | 0.01457 | -0.029 | -72.746
-12 | -1.018 | 0.01382 | -0.029 | -73.664
-11.5 | -0.973 | 0.01323 | -0.03 | -73.565
-11 | -0.925 | 0.01274 | -0.03 | -72.598
-10.5 | -0.875 | 0.01235 | -0.03 | -70.869
-10 | -0.822 | 0.01172 | -0.031 | -70.147
-9.5 | -0.768 | 0.01144 | -0.031 | -67.117
-9 | -0.711 | 0.01114 | -0.032 | -63.82
-8.5 | -0.653 | 0.01084 | -0.032 | -60.226
-8 | -0.594 | 0.01058 | -0.033 | -56.138
-7.5 | -0.533 | 0.01033 | -0.033 | -51.606
-7 | -0.472 | 0.01012 | -0.034 | -46.607
-6.5 | -0.409 | 0.00992 | -0.034 | -41.258
-6 | -0.346 | 0.00979 | -0.034 | -35.303
-5.5 | -0.282 | 0.00825 | -0.035 | -34.149
-5 | -0.217 | 0.00855 | -0.035 | -25.395
-4.5 | -0.152 | 0.00848 | -0.036 | -17.961
-4 | -0.087 | 0.0084 | -0.036 | -10.336
-3.5 | -0.021 | 0.00877 | -0.037 | -2.407
-3 | 0.045 | 0.00831 | -0.037 | 5.4
-2.5 | 0.111 | 0.00825 | -0.037 | 13.465
-2 | 0.177 | 0.00821 | -0.038 | 21.591
-1.5 | 0.243 | 0.00854 | -0.038 | 28.468
-1 | 0.309 | 0.00808 | -0.039 | 38.26
-0.5 | 0.375 | 0.00716 | -0.039 | 52.36
0 | 0.44 | 0.00722 | -0.04 | 60.948
0.5 | 0.505 | 0.00695 | -0.04 | 72.638
1 | 0.57 | 0.00705 | -0.04 | 80.872
1.5 | 0.635 | 0.008 | -0.041 | 79.367
2 | 0.699 | 0.00816 | -0.041 | 85.687
2.5 | 0.764 | 0.00834 | -0.042 | 91.584
3 | 0.827 | 0.0085 | -0.042 | 97.311
3.5 | 0.891 | 0.00895 | -0.043 | 99.534
4 | 0.954 | 0.00919 | -0.043 | 103.737
4.5 | 1.016 | 0.00943 | -0.043 | 107.747
5 | 1.078 | 0.00969 | -0.044 | 111.193
5.5 | 1.139 | 0.00999 | -0.044 | 113.972
6 | 1.199 | 0.01033 | -0.044 | 116.061
6.5 | 1.259 | 0.01074 | -0.045 | 117.173
7 | 1.318 | 0.01115 | -0.045 | 118.164
7.5 | 1.375 | 0.01166 | -0.045 | 117.945
8 | 1.432 | 0.01237 | -0.046 | 115.758
8.5 | 1.487 | 0.01299 | -0.046 | 114.464
9 | 1.541 | 0.01369 | -0.046 | 112.536
9.5 | 1.592 | 0.01448 | -0.047 | 109.94
10 | 1.643 | 0.01539 | -0.047 | 106.71
10.5 | 1.691 | 0.01651 | -0.047 | 102.423
11 | 1.737 | 0.01776 | -0.047 | 97.76
11.5 | 1.78 | 0.0192 | -0.047 | 92.686
12 | 1.82 | 0.02093 | -0.047 | 86.978
12.5 | 1.858 | 0.02287 | -0.048 | 81.24
13 | 1.893 | 0.0252 | -0.048 | 75.114
13.5 | 1.925 | 0.02789 | -0.048 | 69.009
14 | 1.954 | 0.0308 | -0.048 | 63.433
14.5 | 1.979 | 0.03402 | -0.048 | 58.185
15 | 2.002 | 0.03754 | -0.048 | 53.325
15.5 | 2.022 | 0.04142 | -0.048 | 48.811
16 | 2.038 | 0.04562 | -0.048 | 44.672
16.5 | 2.051 | 0.04999 | -0.048 | 41.036
17 | 2.061 | 0.05467 | -0.048 | 37.692
17.5 | 2.067 | 0.05954 | -0.048 | 34.719
18 | 2.07 | 0.06462 | -0.048 | 32.035
18.5 | 2.07 | 0.06994 | -0.048 | 29.594
19 | 2.064 | 0.07545 | -0.048 | 27.36
19.5 | 2.055 | 0.08125 | -0.048 | 25.293
20 | 2.042 | 0.08726 | -0.048 | 23.401

## 78. Re 5M Mach 0.25 (2)
BIGFOIL.COM POLAR EXPORT
NACA45021
NACA45021 |  |  |  | Cl Max: | 1.6715 | at alpha= | 15 | deg
XFOIL ncrit=9 |  |  |  | L/D Max: | 131.261 | at alpha= | 7.5 | deg
Re: | 5000000 |  |  | Cd Min: | 0.09571 | at alpha= | 20 | deg
Mach: | 0.25 |  |  | Cl=0 at alpha= | -3.5542 | deg
|  |  |  | @ Cl=0.1, Cd= | 0.0077154
|  |  |  | @ Cl=0.4, Cd= | 0.0064282
|  |  |  | @ Cl=0.6, Cd= | 0.0065283
alpha (deg) | Cl | Cd | Cm | Cl/Cd
-20 | -1.4638 | 0.03624 | -0.1034 | -40.3918
-19.5 | -1.4609 | 0.03241 | -0.1013 | -45.0756
-19 | -1.4545 | 0.02915 | -0.0984 | -49.8971
-18.5 | -1.4242 | 0.02639 | -0.0981 | -53.9674
-18 | -1.382 | 0.02407 | -0.0988 | -57.4159
-17.5 | -1.3309 | 0.02206 | -0.1002 | -60.3309
-17 | -1.283 | 0.02018 | -0.1008 | -63.5778
-16.5 | -1.246 | 0.01844 | -0.099 | -67.5705
-16 | -1.2042 | 0.01705 | -0.0973 | -70.6276
-15 | -1.0939 | 0.01485 | -0.0975 | -73.6633
-14.5 | -1.0376 | 0.01387 | -0.0977 | -74.8089
-14 | -0.9863 | 0.01314 | -0.0967 | -75.0609
-13.5 | -0.9265 | 0.0126 | -0.0971 | -73.5317
-13 | -0.8338 | 0.01192 | -0.1039 | -69.9497
-12.5 | -0.7613 | 0.01139 | -0.1068 | -66.8393
-12 | -0.7089 | 0.01101 | -0.1056 | -64.3869
-11.5 | -0.6667 | 0.0106 | -0.1024 | -62.8962
-11 | -0.6258 | 0.01029 | -0.0987 | -60.8163
-10.5 | -0.5858 | 0.01001 | -0.0948 | -58.5215
-10 | -0.547 | 0.00973 | -0.0905 | -56.2179
-9.5 | -0.5083 | 0.00953 | -0.0862 | -53.3368
-9 | -0.4681 | 0.0093 | -0.0821 | -50.3333
-8.5 | -0.4291 | 0.00909 | -0.0777 | -47.2057
-8 | -0.388 | 0.00891 | -0.0737 | -43.5466
-7.5 | -0.3486 | 0.00871 | -0.0694 | -40.023
-7 | -0.307 | 0.00855 | -0.0654 | -35.9064
-6.5 | -0.2696 | 0.00846 | -0.0605 | -31.8676
-6 | -0.231 | 0.00837 | -0.0559 | -27.5986
-5.5 | -0.1852 | 0.00828 | -0.0528 | -22.3671
-5 | -0.1385 | 0.00815 | -0.0498 | -16.9939
-4.5 | -0.0918 | 0.00807 | -0.0469 | -11.3755
-4 | -0.0428 | 0.00795 | -0.0445 | -5.3836
-3.5 | 0.0052 | 0.00789 | -0.0419 | 0.65906
-3 | 0.0542 | 0.00779 | -0.0395 | 6.9576
-2.5 | 0.1033 | 0.00771 | -0.0371 | 13.3982
-2 | 0.1509 | 0.00766 | -0.0345 | 19.6997
-1.5 | 0.2007 | 0.00757 | -0.0323 | 26.5125
-1 | 0.2475 | 0.00749 | -0.0295 | 33.0441
-0.5 | 0.2937 | 0.00741 | -0.0266 | 39.6356
0 | 0.3383 | 0.00725 | -0.0235 | 46.6621
0.5 | 0.3634 | 0.00685 | -0.0163 | 53.0511
1 | 0.3895 | 0.00646 | -0.0094 | 60.2941
1.5 | 0.4291 | 0.00634 | -0.0052 | 67.6814
2 | 0.4676 | 0.00637 | -0.0008 | 73.4066
2.5 | 0.5104 | 0.00637 | 0.0027 | 80.1256
3 | 0.5539 | 0.00641 | 0.006 | 86.4119
3.5 | 0.5934 | 0.00652 | 0.0101 | 91.0123
4.5 | 0.6729 | 0.00662 | 0.0182 | 101.6465
5 | 0.7154 | 0.00675 | 0.0215 | 105.9852
5.5 | 0.7738 | 0.00692 | 0.0215 | 111.8208
6 | 0.87 | 0.00728 | 0.0133 | 119.5055
6.5 | 0.9514 | 0.00757 | 0.0083 | 125.6803
7 | 1.0181 | 0.00793 | 0.0063 | 128.3859
7.5 | 1.0829 | 0.00825 | 0.0048 | 131.2606
8 | 1.1466 | 0.00876 | 0.0034 | 130.8904
8.5 | 1.202 | 0.00919 | 0.0036 | 130.7943
9 | 1.2591 | 0.00983 | 0.0033 | 128.0875
9.5 | 1.3133 | 0.01045 | 0.0035 | 125.6746
10 | 1.3568 | 0.0112 | 0.0056 | 121.1429
10.5 | 1.4135 | 0.01199 | 0.0048 | 117.8899
11 | 1.4695 | 0.01282 | 0.0041 | 114.6256
11.5 | 1.5192 | 0.01395 | 0.004 | 108.9032
12 | 1.5694 | 0.01512 | 0.0037 | 103.7963
12.5 | 1.6164 | 0.0165 | 0.0035 | 97.9636
13 | 1.629 | 0.01826 | 0.0089 | 89.2114
13.5 | 1.6451 | 0.02013 | 0.0133 | 81.7238
14 | 1.6552 | 0.02254 | 0.0176 | 73.4339
14.5 | 1.6617 | 0.02551 | 0.0214 | 65.1392
15 | 1.6715 | 0.02859 | 0.0243 | 58.4645
15.5 | 1.668 | 0.03285 | 0.0271 | 50.7763
16 | 1.6658 | 0.03725 | 0.0293 | 44.7195
16.5 | 1.6557 | 0.04254 | 0.0311 | 38.921
17 | 1.6324 | 0.04917 | 0.0324 | 33.1991
17.5 | 1.6094 | 0.05602 | 0.0332 | 28.729
18 | 1.5883 | 0.0629 | 0.0335 | 25.2512
18.5 | 1.5552 | 0.07121 | 0.0332 | 21.8396
19 | 1.5277 | 0.07921 | 0.0323 | 19.2867
19.5 | 1.4952 | 0.08811 | 0.0308 | 16.9697
20 | 1.4766 | 0.09571 | 0.0291 | 15.4279

## 79. Re 5M Mach 0.50 (1)
BIGFOIL.COM POLAR EXPORT
NACA45021
NACA45021 |  |  |  | Cl Max: | 1.759 | at alpha= | 12 | deg
JavaFoil+Calcfoil stall+Eppler ext transition |  |  |  | L/D Max: | 100.555 | at alpha= | 5.5 | deg
Re: | 5000000 |  |  | Cd Min: | 0.00748 | at alpha= | -2.5 | deg
Mach: | 0.5 |  |  | Cl=0 at alpha= | -3.3425 | deg
|  |  |  | @ Cl=0.1, Cd= | 0.0075903
|  |  |  | @ Cl=0.4, Cd= | 0.0087825
|  |  |  | @ Cl=0.6, Cd= | 0.0084492
alpha (deg) | Cl | Cd | Cm | Cl/Cd
-20 | -0.959 | 0.15987 | -0.016 | -5.997
-19.5 | -0.929 | 0.15166 | -0.016 | -6.128
-19 | -0.902 | 0.13957 | -0.016 | -6.46
-18.5 | -0.872 | 0.14847 | -0.016 | -5.875
-18 | -0.844 | 0.13307 | -0.016 | -6.345
-17.5 | -0.818 | 0.13187 | -0.017 | -6.202
-17 | -0.787 | 0.12588 | -0.016 | -6.253
-16.5 | -0.759 | 0.11542 | -0.017 | -6.579
-16 | -0.73 | 0.11958 | -0.017 | -6.102
-15.5 | -0.703 | 0.10756 | -0.017 | -6.532
-15 | -0.672 | 0.10986 | -0.017 | -6.121
-14.5 | -0.646 | 0.09853 | -0.018 | -6.556
-14 | -0.615 | 0.10016 | -0.017 | -6.144
-13.5 | -0.585 | 0.10231 | -0.017 | -5.723
-13 | -0.562 | 0.08618 | -0.019 | -6.526
-12.5 | -0.533 | 0.08442 | -0.019 | -6.315
-12 | -0.507 | 0.07879 | -0.02 | -6.43
-11.5 | -0.478 | 0.07677 | -0.021 | -6.226
-11 | -0.717 | 0.04998 | -0.026 | -14.352
-10.5 | -0.812 | 0.02018 | -0.033 | -40.262
-10 | -0.812 | 0.01654 | -0.034 | -49.122
-9.5 | -0.785 | 0.01457 | -0.035 | -53.878
-9 | -0.744 | 0.01353 | -0.035 | -54.95
-8.5 | -0.694 | 0.01276 | -0.036 | -54.351
-8 | -0.638 | 0.01212 | -0.036 | -52.623
-7.5 | -0.578 | 0.01162 | -0.037 | -49.723
-7 | -0.515 | 0.01118 | -0.037 | -46.051
-6.5 | -0.449 | 0.01053 | -0.038 | -42.621
-6 | -0.381 | 0.01018 | -0.038 | -37.381
-5.5 | -0.311 | 0.00995 | -0.039 | -31.292
-5 | -0.241 | 0.00968 | -0.039 | -24.846
-4.5 | -0.169 | 0.00949 | -0.04 | -17.791
-4 | -0.096 | 0.009 | -0.04 | -10.717
-3.5 | -0.023 | 0.00888 | -0.041 | -2.645
-3 | 0.05 | 0.00782 | -0.041 | 6.388
-2.5 | 0.124 | 0.00748 | -0.042 | 16.54
-2 | 0.197 | 0.00777 | -0.042 | 25.414
-1.5 | 0.271 | 0.00854 | -0.043 | 31.725
-1 | 0.344 | 0.00856 | -0.043 | 40.2
-0.5 | 0.417 | 0.00885 | -0.044 | 47.161
0 | 0.489 | 0.00813 | -0.044 | 60.146
0.5 | 0.561 | 0.00833 | -0.045 | 67.353
1 | 0.633 | 0.00855 | -0.045 | 74.018
1.5 | 0.704 | 0.00878 | -0.046 | 80.137
2 | 0.775 | 0.00906 | -0.046 | 85.493
2.5 | 0.845 | 0.00937 | -0.046 | 90.092
3 | 0.914 | 0.00994 | -0.047 | 91.964
3.5 | 0.982 | 0.01029 | -0.047 | 95.487
4 | 1.05 | 0.01074 | -0.048 | 97.746
4.5 | 1.116 | 0.0112 | -0.048 | 99.631
5 | 1.181 | 0.01177 | -0.048 | 100.37
5.5 | 1.244 | 0.01238 | -0.049 | 100.555
6 | 1.306 | 0.01315 | -0.049 | 99.316
6.5 | 1.366 | 0.01398 | -0.049 | 97.662
7 | 1.423 | 0.01517 | -0.05 | 93.802
7.5 | 1.477 | 0.01632 | -0.05 | 90.513
8 | 1.529 | 0.01777 | -0.05 | 86.034
8.5 | 1.577 | 0.01946 | -0.05 | 81.001
9 | 1.621 | 0.02147 | -0.05 | 75.465
9.5 | 1.66 | 0.02397 | -0.05 | 69.248
10 | 1.694 | 0.02694 | -0.05 | 62.876
10.5 | 1.723 | 0.03049 | -0.05 | 56.51
11 | 1.745 | 0.03472 | -0.05 | 50.242
11.5 | 1.758 | 0.0398 | -0.05 | 44.16
12 | 1.759 | 0.04603 | -0.049 | 38.226
12.5 | 1.745 | 0.05349 | -0.049 | 32.624
13 | 1.706 | 0.06281 | -0.049 | 27.164
13.5 | 1.622 | 0.07497 | -0.048 | 21.638
14 | 1.363 | 0.09577 | -0.047 | 14.234
14.5 | 1.106 | 0.1018 | -0.047 | 10.86
15 | 1.134 | 0.10407 | -0.047 | 10.895
15.5 | 1.162 | 0.10342 | -0.047 | 11.237
16 | 1.188 | 0.10904 | -0.047 | 10.896
16.5 | 1.216 | 0.11197 | -0.048 | 10.857
17 | 1.238 | 0.11763 | -0.047 | 10.525

## 80. Re 5M Mach 0.50 (2)
BIGFOIL.COM POLAR EXPORT
NACA45021
NACA45021 |  |  |  | Cl Max: | 1.5646 | at alpha= | 11.5 | deg
XFOIL ncrit=9 |  |  |  | L/D Max: | 104.15 | at alpha= | 6.5 | deg
Re: | 5000000 |  |  | Cd Min: | 0.15348 | at alpha= | -19 | deg
Mach: | 0.5 |  |  | Cl=0 at alpha= | -3.7238 | deg
|  |  |  | @ Cl=0.1, Cd= | 0.0083144
|  |  |  | @ Cl=0.4, Cd= | 0.0077973
|  |  |  | @ Cl=0.6, Cd= | 0.007579
alpha (deg) | Cl | Cd | Cm | Cl/Cd
-19 | -0.5559 | 0.15348 | -0.056 | -3.622
-18.5 | -0.5553 | 0.14185 | -0.066 | -3.9147
-18 | -0.5704 | 0.12964 | -0.0754 | -4.3999
-17.5 | -0.5948 | 0.11653 | -0.0861 | -5.1043
-17 | -0.6331 | 0.10294 | -0.0968 | -6.1502
-16.5 | -0.6806 | 0.08933 | -0.1076 | -7.6189
-16 | -0.7411 | 0.07716 | -0.1143 | -9.6047
-15.5 | -0.7996 | 0.06404 | -0.1234 | -12.4859
-15 | -0.8431 | 0.05098 | -0.1338 | -16.5379
-14.5 | -0.8723 | 0.03966 | -0.1436 | -21.9945
-14 | -0.8876 | 0.03143 | -0.1484 | -28.2405
-13 | -0.8817 | 0.02143 | -0.146 | -41.1433
-12.5 | -0.8349 | 0.01818 | -0.1461 | -45.9241
-12 | -0.758 | 0.01599 | -0.148 | -47.4046
-11.5 | -0.7015 | 0.01459 | -0.1452 | -48.0809
-11 | -0.6504 | 0.01359 | -0.1407 | -47.8587
-10.5 | -0.6025 | 0.0128 | -0.1355 | -47.0703
-10 | -0.5573 | 0.01213 | -0.1296 | -45.9439
-9.5 | -0.5122 | 0.01156 | -0.1236 | -44.308
-9 | -0.4665 | 0.01109 | -0.1177 | -42.0649
-8 | -0.3757 | 0.01027 | -0.1057 | -36.5823
-7.5 | -0.3304 | 0.00992 | -0.0997 | -33.3065
-7 | -0.2844 | 0.00965 | -0.0939 | -29.4715
-6.5 | -0.2382 | 0.00935 | -0.0882 | -25.4759
-6 | -0.1924 | 0.00914 | -0.0824 | -21.0503
-5.5 | -0.1473 | 0.00891 | -0.0765 | -16.532
-5 | -0.1036 | 0.00873 | -0.0704 | -11.8671
-4.5 | -0.0627 | 0.00866 | -0.0638 | -7.2402
-4 | -0.0253 | 0.00856 | -0.0565 | -2.9556
-3.5 | 0.0205 | 0.00847 | -0.051 | 2.4203
-3 | 0.0679 | 0.00838 | -0.0459 | 8.1026
-2.5 | 0.1168 | 0.00828 | -0.0411 | 14.1063
-2 | 0.1628 | 0.00824 | -0.0358 | 19.7573
-1.5 | 0.2049 | 0.00814 | -0.0297 | 25.172
-1 | 0.244 | 0.00805 | -0.0231 | 30.3106
-0.5 | 0.2868 | 0.00802 | -0.0173 | 35.7606
0 | 0.3331 | 0.00796 | -0.0122 | 41.8467
0.5 | 0.3762 | 0.00792 | -0.0067 | 47.5
1 | 0.4111 | 0.00774 | 0.0004 | 53.1137
1.5 | 0.4368 | 0.00723 | 0.0091 | 60.4149
2 | 0.4783 | 0.00726 | 0.0148 | 65.8815
2.5 | 0.5257 | 0.00735 | 0.0194 | 71.5238
3 | 0.5741 | 0.00745 | 0.0238 | 77.0604
3.5 | 0.6223 | 0.00769 | 0.0281 | 80.9233
4 | 0.6767 | 0.00786 | 0.0312 | 86.0941
4.5 | 0.7385 | 0.00813 | 0.0327 | 90.8364
5 | 0.8381 | 0.0085 | 0.0269 | 98.6
5.5 | 0.9176 | 0.00898 | 0.025 | 102.1826
6 | 0.9863 | 0.00949 | 0.0252 | 103.9305
6.5 | 1.054 | 0.01012 | 0.0256 | 104.1502
7 | 1.126 | 0.01095 | 0.0251 | 102.8311
8 | 1.2546 | 0.01313 | 0.0263 | 95.5522
8.5 | 1.3126 | 0.01456 | 0.0275 | 90.1511
9 | 1.3589 | 0.0162 | 0.0304 | 83.8827
9.5 | 1.4157 | 0.01821 | 0.0305 | 77.743
10 | 1.4708 | 0.0204 | 0.0307 | 72.098
10.5 | 1.5116 | 0.02355 | 0.0311 | 64.1868
11 | 1.5546 | 0.02676 | 0.0312 | 58.0942
11.5 | 1.5646 | 0.03116 | 0.0336 | 50.2118
12 | 1.559 | 0.0358 | 0.0377 | 43.5475
12.5 | 1.5372 | 0.04171 | 0.0412 | 36.8545
13 | 1.5134 | 0.04797 | 0.044 | 31.5489
13.5 | 1.4764 | 0.05543 | 0.0459 | 26.6354
14 | 1.4474 | 0.06267 | 0.0469 | 23.0956
14.5 | 1.409 | 0.07094 | 0.0471 | 19.8619
15 | 1.3788 | 0.07891 | 0.0467 | 17.4731
15.5 | 1.3557 | 0.0866 | 0.046 | 15.6547
16 | 1.3274 | 0.09496 | 0.0446 | 13.9785
16.5 | 1.3094 | 0.10268 | 0.043 | 12.7522

## 81. Re 6M Mach 0.00 (1)
BIGFOIL.COM POLAR EXPORT
NACA45021
NACA45021 |  |  |  | Cl Max: | 2.179 | at alpha= | 20 | deg
JavaFoil+Calcfoil stall+Eppler ext transition |  |  |  | L/D Max: | 123.627 | at alpha= | 8 | deg
Re: | 6000000 |  |  | Cd Min: | 0.007 | at alpha= | 0.5 | deg
Mach: | 0 |  |  | Cl=0 at alpha= | -3.3438 | deg
|  |  |  | @ Cl=0.1, Cd= | 0.0086213
|  |  |  | @ Cl=0.4, Cd= | 0.0077472
|  |  |  | @ Cl=0.6, Cd= | 0.007197
alpha (deg) | Cl | Cd | Cm | Cl/Cd
-20 | -1.365 | 0.07173 | -0.019 | -19.029
-19.5 | -1.368 | 0.06096 | -0.02 | -22.445
-19 | -1.37 | 0.05102 | -0.021 | -26.855
-18.5 | -1.37 | 0.04225 | -0.021 | -32.427
-18 | -1.366 | 0.03523 | -0.022 | -38.78
-17.5 | -1.357 | 0.02986 | -0.023 | -45.449
-17 | -1.343 | 0.02589 | -0.023 | -51.874
-16.5 | -1.326 | 0.02264 | -0.024 | -58.576
-16 | -1.305 | 0.02024 | -0.024 | -64.468
-15.5 | -1.28 | 0.01827 | -0.025 | -70.036
-15 | -1.251 | 0.01676 | -0.026 | -74.668
-14.5 | -1.219 | 0.01565 | -0.026 | -77.866
-14 | -1.183 | 0.01473 | -0.026 | -80.287
-13.5 | -1.144 | 0.01401 | -0.027 | -81.661
-13 | -1.102 | 0.01338 | -0.027 | -82.371
-12.5 | -1.058 | 0.01284 | -0.028 | -82.41
-12 | -1.012 | 0.01238 | -0.028 | -81.701
-11.5 | -0.963 | 0.01198 | -0.029 | -80.349
-11 | -0.912 | 0.01166 | -0.029 | -78.268
-10.5 | -0.86 | 0.0114 | -0.03 | -75.473
-10 | -0.807 | 0.01119 | -0.03 | -72.086
-9.5 | -0.752 | 0.01095 | -0.03 | -68.626
-9 | -0.695 | 0.01071 | -0.031 | -64.912
-8.5 | -0.637 | 0.01048 | -0.031 | -60.794
-8 | -0.579 | 0.01027 | -0.032 | -56.358
-7.5 | -0.519 | 0.0097 | -0.032 | -53.504
-7 | -0.459 | 0.00849 | -0.032 | -54.038
-6.5 | -0.398 | 0.00836 | -0.033 | -47.559
-6 | -0.336 | 0.00871 | -0.033 | -38.542
-5.5 | -0.274 | 0.00861 | -0.034 | -31.763
-5 | -0.211 | 0.00851 | -0.034 | -24.761
-4.5 | -0.148 | 0.00888 | -0.035 | -16.636
-4 | -0.084 | 0.00842 | -0.035 | -10.001
-3.5 | -0.02 | 0.00835 | -0.035 | -2.451
-3 | 0.044 | 0.00828 | -0.036 | 5.255
-2.5 | 0.108 | 0.00867 | -0.036 | 12.421
-2 | 0.172 | 0.00858 | -0.037 | 20.005
-1.5 | 0.236 | 0.00818 | -0.037 | 28.827
-1 | 0.3 | 0.0081 | -0.038 | 36.963
-0.5 | 0.363 | 0.00836 | -0.038 | 43.448
0 | 0.427 | 0.0073 | -0.038 | 58.436
0.5 | 0.49 | 0.007 | -0.039 | 70.02
1 | 0.553 | 0.0071 | -0.039 | 77.931
1.5 | 0.616 | 0.00723 | -0.04 | 85.215
2 | 0.679 | 0.00723 | -0.04 | 93.853
2.5 | 0.741 | 0.00816 | -0.04 | 90.845
3 | 0.803 | 0.00832 | -0.041 | 96.482
3.5 | 0.865 | 0.00847 | -0.041 | 102.077
4 | 0.926 | 0.00866 | -0.042 | 106.971
4.5 | 0.987 | 0.00886 | -0.042 | 111.411
5 | 1.048 | 0.00912 | -0.042 | 114.924
5.5 | 1.108 | 0.00938 | -0.043 | 118.122
6 | 1.167 | 0.00964 | -0.043 | 121.074
6.5 | 1.226 | 0.01016 | -0.043 | 120.61
7 | 1.284 | 0.01049 | -0.044 | 122.395
7.5 | 1.341 | 0.01089 | -0.044 | 123.192
8 | 1.397 | 0.0113 | -0.044 | 123.627
8.5 | 1.453 | 0.0118 | -0.045 | 123.117
9 | 1.507 | 0.01234 | -0.045 | 122.09
9.5 | 1.559 | 0.01295 | -0.045 | 120.445
10 | 1.611 | 0.01366 | -0.046 | 117.918
10.5 | 1.661 | 0.01446 | -0.046 | 114.837
11 | 1.708 | 0.01542 | -0.046 | 110.788
11.5 | 1.754 | 0.01647 | -0.046 | 106.543
12 | 1.798 | 0.01781 | -0.046 | 100.978
12.5 | 1.839 | 0.01923 | -0.047 | 95.655
13 | 1.878 | 0.02085 | -0.047 | 90.113
13.5 | 1.915 | 0.02282 | -0.047 | 83.927
14 | 1.949 | 0.02494 | -0.047 | 78.166
14.5 | 1.981 | 0.02737 | -0.047 | 72.368
15 | 2.01 | 0.02999 | -0.047 | 67.027
15.5 | 2.037 | 0.03283 | -0.047 | 62.052
16 | 2.062 | 0.03593 | -0.047 | 57.387
16.5 | 2.085 | 0.03921 | -0.047 | 53.173
17 | 2.105 | 0.04273 | -0.047 | 49.261
17.5 | 2.123 | 0.04642 | -0.047 | 45.733
18 | 2.139 | 0.05023 | -0.047 | 42.585
18.5 | 2.153 | 0.05426 | -0.047 | 39.679
19 | 2.164 | 0.0585 | -0.047 | 36.989
19.5 | 2.172 | 0.06285 | -0.047 | 34.563
20 | 2.179 | 0.0674 | -0.047 | 32.324

## 82. Re 6M Mach 0.00 (2)
BIGFOIL.COM POLAR EXPORT
NACA45021
NACA45021 |  |  |  | Cl Max: | 1.7179 | at alpha= | 17 | deg
XFOIL ncrit=9 |  |  |  | L/D Max: | 143.801 | at alpha= | 8.5 | deg
Re: | 6000000 |  |  | Cd Min: | 0.06852 | at alpha= | 20 | deg
Mach: | 0 |  |  | Cl=0 at alpha= | -3.5178 | deg
|  |  |  | @ Cl=0.1, Cd= | 0.0073595
|  |  |  | @ Cl=0.4, Cd= | 0.0063418
|  |  |  | @ Cl=0.6, Cd= | 0.00614
alpha (deg) | Cl | Cd | Cm | Cl/Cd
-20 | -1.5309 | 0.02306 | -0.0808 | -66.3877
-19.5 | -1.497 | 0.02146 | -0.0803 | -69.7577
-19 | -1.4529 | 0.02004 | -0.0811 | -72.5
-18.5 | -1.4056 | 0.01886 | -0.0819 | -74.5281
-18 | -1.3595 | 0.01761 | -0.0826 | -77.2005
-17.5 | -1.3076 | 0.01639 | -0.0842 | -79.7804
-17 | -1.2726 | 0.01536 | -0.082 | -82.8516
-16.5 | -1.2283 | 0.01448 | -0.0812 | -84.8273
-16 | -1.1752 | 0.01372 | -0.082 | -85.656
-15.5 | -1.1214 | 0.01297 | -0.0827 | -86.4611
-15 | -1.0704 | 0.01232 | -0.0828 | -86.8831
-14.5 | -1.0197 | 0.01184 | -0.0826 | -86.1233
-14 | -0.9639 | 0.01144 | -0.0833 | -84.257
-13.5 | -0.8654 | 0.01092 | -0.0928 | -79.2491
-13 | -0.7963 | 0.01049 | -0.0962 | -75.9104
-12.5 | -0.746 | 0.01022 | -0.0955 | -72.9941
-12 | -0.705 | 0.0099 | -0.0929 | -71.2121
-11.5 | -0.667 | 0.00965 | -0.0895 | -69.1192
-11 | -0.6277 | 0.00944 | -0.0863 | -66.4936
-10.5 | -0.591 | 0.0092 | -0.0824 | -64.2391
-10 | -0.5534 | 0.00902 | -0.0787 | -61.3525
-9.5 | -0.5144 | 0.00885 | -0.0751 | -58.1243
-9 | -0.4764 | 0.00865 | -0.0713 | -55.0751
-8.5 | -0.4382 | 0.0085 | -0.0675 | -51.5529
-8 | -0.3992 | 0.00835 | -0.0637 | -47.8084
-7.5 | -0.3623 | 0.00826 | -0.0595 | -43.862
-7 | -0.3249 | 0.00819 | -0.0553 | -39.6703
-6.5 | -0.281 | 0.00808 | -0.0526 | -34.7772
-6 | -0.2362 | 0.00797 | -0.05 | -29.6361
-5.5 | -0.1891 | 0.00788 | -0.0478 | -23.9975
-5 | -0.1418 | 0.00777 | -0.0457 | -18.2497
-4.5 | -0.0948 | 0.00769 | -0.0435 | -12.3277
-4 | -0.046 | 0.00758 | -0.0417 | -6.0686
-3.5 | 0.0017 | 0.00753 | -0.0396 | 0.22576
-3 | 0.0509 | 0.00743 | -0.0379 | 6.8506
-2.5 | 0.0995 | 0.00736 | -0.036 | 13.519
-2 | 0.1475 | 0.00731 | -0.0341 | 20.1778
-1.5 | 0.1971 | 0.00723 | -0.0324 | 27.2614
-1 | 0.244 | 0.00716 | -0.0303 | 34.0782
-0.5 | 0.2914 | 0.00709 | -0.0282 | 41.1001
0 | 0.3367 | 0.00695 | -0.0257 | 48.446
0.5 | 0.3735 | 0.00669 | -0.0216 | 55.8296
1 | 0.4047 | 0.00628 | -0.0163 | 64.4427
1.5 | 0.436 | 0.00607 | -0.0108 | 71.8287
2 | 0.4735 | 0.00605 | -0.0068 | 78.2645
2.5 | 0.5157 | 0.00602 | -0.0037 | 85.6645
3 | 0.5559 | 0.00606 | -0.0002 | 91.7327
3.5 | 0.5953 | 0.00614 | 0.0034 | 96.9544
4 | 0.6367 | 0.00614 | 0.0065 | 103.6971
4.5 | 0.6725 | 0.0062 | 0.0108 | 108.4677
5 | 0.7105 | 0.00628 | 0.0145 | 113.1369
5.5 | 0.7532 | 0.00637 | 0.0173 | 118.2418
6 | 0.803 | 0.0066 | 0.0182 | 121.6667
6.5 | 0.9024 | 0.00685 | 0.0085 | 131.7372
7 | 0.9826 | 0.00719 | 0.0028 | 136.662
7.5 | 1.0469 | 0.00743 | 0.0006 | 140.9017
8 | 1.1067 | 0.00781 | -0.0008 | 141.7029
8.5 | 1.1691 | 0.00813 | -0.0028 | 143.8007
9.5 | 1.2749 | 0.00906 | -0.0032 | 140.7174
10 | 1.3263 | 0.00957 | -0.0032 | 138.5893
10.5 | 1.3642 | 0.01017 | -0.0006 | 134.1396
11 | 1.419 | 0.01077 | -0.0017 | 131.7549
11.5 | 1.469 | 0.01155 | -0.0022 | 127.1861
12 | 1.5206 | 0.01226 | -0.003 | 124.0294
12.5 | 1.5678 | 0.01317 | -0.0034 | 119.0433
13 | 1.6121 | 0.01427 | -0.0036 | 112.9713
13.5 | 1.6471 | 0.01551 | -0.0024 | 106.196
14 | 1.6641 | 0.01686 | 0.0021 | 98.7011
14.5 | 1.6779 | 0.01851 | 0.0065 | 90.6483
15 | 1.6904 | 0.02047 | 0.0104 | 82.5794
15.5 | 1.7026 | 0.02275 | 0.0137 | 74.8396
16 | 1.7111 | 0.02547 | 0.0167 | 67.181
16.5 | 1.715 | 0.02877 | 0.0194 | 59.6107
17 | 1.7179 | 0.03235 | 0.0216 | 53.1036
17.5 | 1.7099 | 0.03704 | 0.0237 | 46.1636
18 | 1.6952 | 0.04255 | 0.0254 | 39.8402
18.5 | 1.6895 | 0.0475 | 0.0263 | 35.5684
19 | 1.6669 | 0.05426 | 0.027 | 30.7206
19.5 | 1.6525 | 0.0605 | 0.027 | 27.314
20 | 1.6232 | 0.06852 | 0.0265 | 23.6894

## 83. Re 6M Mach 0.10 (1)
BIGFOIL.COM POLAR EXPORT
NACA45021
NACA45021 |  |  |  | Cl Max: | 2.164 | at alpha= | 20 | deg
JavaFoil+Calcfoil stall+Eppler ext transition |  |  |  | L/D Max: | 122.822 | at alpha= | 8 | deg
Re: | 6000000 |  |  | Cd Min: | 0.00686 | at alpha= | 1.5 | deg
Mach: | 0.1 |  |  | Cl=0 at alpha= | -3.3385 | deg
|  |  |  | @ Cl=0.1, Cd= | 0.0086425
|  |  |  | @ Cl=0.4, Cd= | 0.0076297
|  |  |  | @ Cl=0.6, Cd= | 0.0069475
alpha (deg) | Cl | Cd | Cm | Cl/Cd
-20 | -1.327 | 0.0835 | -0.019 | -15.897
-19.5 | -1.338 | 0.06899 | -0.019 | -19.387
-19 | -1.343 | 0.05739 | -0.02 | -23.4
-18.5 | -1.346 | 0.04737 | -0.021 | -28.409
-18 | -1.346 | 0.03894 | -0.022 | -34.562
-17.5 | -1.34 | 0.03259 | -0.023 | -41.12
-17 | -1.329 | 0.02788 | -0.023 | -47.689
-16.5 | -1.315 | 0.02406 | -0.024 | -54.67
-16 | -1.297 | 0.02111 | -0.024 | -61.443
-15.5 | -1.274 | 0.01898 | -0.025 | -67.094
-15 | -1.247 | 0.01729 | -0.026 | -72.123
-14.5 | -1.216 | 0.01603 | -0.026 | -75.833
-14 | -1.182 | 0.01502 | -0.027 | -78.653
-13.5 | -1.144 | 0.01423 | -0.027 | -80.352
-13 | -1.103 | 0.01358 | -0.027 | -81.248
-12.5 | -1.059 | 0.01302 | -0.028 | -81.389
-12 | -1.013 | 0.01252 | -0.028 | -80.963
-11.5 | -0.965 | 0.01209 | -0.029 | -79.792
-11 | -0.915 | 0.01175 | -0.029 | -77.829
-10.5 | -0.863 | 0.01152 | -0.03 | -74.926
-10 | -0.809 | 0.01131 | -0.03 | -71.57
-9.5 | -0.754 | 0.01105 | -0.031 | -68.237
-9 | -0.698 | 0.01076 | -0.031 | -64.857
-8.5 | -0.64 | 0.01057 | -0.031 | -60.556
-8 | -0.581 | 0.00998 | -0.032 | -58.249
-7.5 | -0.521 | 0.00974 | -0.032 | -53.511
-7 | -0.461 | 0.00959 | -0.033 | -48.027
-6.5 | -0.399 | 0.00841 | -0.033 | -47.489
-6 | -0.337 | 0.00874 | -0.034 | -38.591
-5.5 | -0.275 | 0.00861 | -0.034 | -31.917
-5 | -0.212 | 0.00855 | -0.034 | -24.76
-4.5 | -0.148 | 0.00888 | -0.035 | -16.703
-4 | -0.085 | 0.00845 | -0.035 | -10.011
-3.5 | -0.021 | 0.00838 | -0.036 | -2.454
-3 | 0.044 | 0.00831 | -0.036 | 5.261
-2.5 | 0.108 | 0.00869 | -0.036 | 12.457
-2 | 0.173 | 0.00863 | -0.037 | 19.995
-1.5 | 0.237 | 0.00821 | -0.037 | 28.851
-1 | 0.301 | 0.00814 | -0.038 | 36.989
-0.5 | 0.365 | 0.00845 | -0.038 | 43.236
0 | 0.429 | 0.00695 | -0.039 | 61.655
0.5 | 0.492 | 0.00702 | -0.039 | 70.074
1 | 0.556 | 0.00715 | -0.039 | 77.673
1.5 | 0.619 | 0.00686 | -0.04 | 90.193
2 | 0.682 | 0.00724 | -0.04 | 94.152
2.5 | 0.745 | 0.00823 | -0.041 | 90.47
3 | 0.807 | 0.00835 | -0.041 | 96.603
3.5 | 0.869 | 0.00852 | -0.041 | 102.043
4 | 0.931 | 0.00871 | -0.042 | 106.851
4.5 | 0.992 | 0.00895 | -0.042 | 110.78
5 | 1.053 | 0.00917 | -0.043 | 114.745
5.5 | 1.113 | 0.00944 | -0.043 | 117.853
6 | 1.172 | 0.00975 | -0.043 | 120.281
6.5 | 1.231 | 0.01008 | -0.044 | 122.165
7 | 1.289 | 0.01062 | -0.044 | 121.439
7.5 | 1.347 | 0.01102 | -0.044 | 122.195
8 | 1.403 | 0.01142 | -0.045 | 122.822
8.5 | 1.458 | 0.01193 | -0.045 | 122.216
9 | 1.512 | 0.0125 | -0.045 | 120.973
9.5 | 1.565 | 0.01315 | -0.046 | 119.054
10 | 1.616 | 0.01389 | -0.046 | 116.347
10.5 | 1.666 | 0.0147 | -0.046 | 113.291
11 | 1.713 | 0.01569 | -0.046 | 109.179
11.5 | 1.759 | 0.01681 | -0.046 | 104.628
12 | 1.802 | 0.01819 | -0.047 | 99.084
12.5 | 1.843 | 0.01968 | -0.047 | 93.659
13 | 1.882 | 0.02139 | -0.047 | 87.984
13.5 | 1.918 | 0.02346 | -0.047 | 81.744
14 | 1.951 | 0.02567 | -0.047 | 76.019
14.5 | 1.982 | 0.0282 | -0.047 | 70.277
15 | 2.011 | 0.03093 | -0.047 | 65.004
15.5 | 2.037 | 0.03391 | -0.047 | 60.056
16 | 2.06 | 0.03712 | -0.047 | 55.497
16.5 | 2.082 | 0.04056 | -0.047 | 51.328
17 | 2.101 | 0.04419 | -0.047 | 47.544
17.5 | 2.117 | 0.04804 | -0.047 | 44.079
18 | 2.132 | 0.05203 | -0.047 | 40.976
18.5 | 2.145 | 0.0562 | -0.047 | 38.16
19 | 2.153 | 0.06055 | -0.047 | 35.563
19.5 | 2.16 | 0.0651 | -0.047 | 33.178
20 | 2.164 | 0.06976 | -0.047 | 31.023

## 84. Re 6M Mach 0.10 (2)
BIGFOIL.COM POLAR EXPORT
NACA45021
NACA45021 |  |  |  | Cl Max: | 1.7117 | at alpha= | 16.5 | deg
XFOIL ncrit=9 |  |  |  | L/D Max: | 142.746 | at alpha= | 8.5 | deg
Re: | 6000000 |  |  | Cd Min: | 0.07257 | at alpha= | 20 | deg
Mach: | 0.1 |  |  | Cl=0 at alpha= | -3.522 | deg
|  |  |  | @ Cl=0.1, Cd= | 0.0073901
|  |  |  | @ Cl=0.4, Cd= | 0.0063315
|  |  |  | @ Cl=0.6, Cd= | 0.00617
alpha (deg) | Cl | Cd | Cm | Cl/Cd
-20 | -1.5291 | 0.02429 | -0.0847 | -62.9518
-19.5 | -1.5008 | 0.0225 | -0.0833 | -66.7022
-19 | -1.4579 | 0.02087 | -0.084 | -69.8563
-18.5 | -1.4124 | 0.0195 | -0.0847 | -72.4308
-18 | -1.3634 | 0.01832 | -0.0855 | -74.4214
-17.5 | -1.3116 | 0.01699 | -0.087 | -77.1984
-17 | -1.2765 | 0.01582 | -0.0849 | -80.689
-16.5 | -1.2343 | 0.01483 | -0.0838 | -83.2299
-16 | -1.1797 | 0.01402 | -0.0846 | -84.1441
-15.5 | -1.1261 | 0.01328 | -0.0851 | -84.7967
-15 | -1.0746 | 0.01258 | -0.0851 | -85.4213
-14.5 | -1.025 | 0.01204 | -0.0846 | -85.1329
-14 | -0.9696 | 0.0116 | -0.085 | -83.5862
-13.5 | -0.875 | 0.01111 | -0.0934 | -78.7579
-13 | -0.8006 | 0.01063 | -0.0977 | -75.3151
-12.5 | -0.7492 | 0.01032 | -0.0972 | -72.5969
-12 | -0.7062 | 0.01002 | -0.0948 | -70.479
-11.5 | -0.6685 | 0.00974 | -0.0913 | -68.6345
-11 | -0.6288 | 0.00951 | -0.088 | -66.1199
-10.5 | -0.5918 | 0.00929 | -0.0841 | -63.7029
-10 | -0.5536 | 0.00908 | -0.0803 | -60.9692
-9.5 | -0.5147 | 0.0089 | -0.0766 | -57.8315
-9 | -0.4762 | 0.0087 | -0.0728 | -54.7356
-8.5 | -0.4377 | 0.00854 | -0.0689 | -51.2529
-8 | -0.3983 | 0.00839 | -0.0651 | -47.4732
-7.5 | -0.3606 | 0.00828 | -0.061 | -43.5507
-7 | -0.3241 | 0.00822 | -0.0565 | -39.4282
-6.5 | -0.2811 | 0.0081 | -0.0534 | -34.7037
-6 | -0.2363 | 0.008 | -0.0507 | -29.5375
-5.5 | -0.189 | 0.0079 | -0.0485 | -23.9241
-5 | -0.142 | 0.00779 | -0.0462 | -18.2285
-4.5 | -0.0945 | 0.0077 | -0.044 | -12.2727
-4 | -0.0457 | 0.00761 | -0.042 | -6.0053
-3.5 | 0.0021 | 0.00755 | -0.0399 | 0.27815
-3 | 0.0516 | 0.00745 | -0.0382 | 6.9262
-2.5 | 0.1001 | 0.00739 | -0.0362 | 13.5453
-2 | 0.1485 | 0.00733 | -0.0342 | 20.2592
-1.5 | 0.1979 | 0.00724 | -0.0325 | 27.3343
-1 | 0.245 | 0.00719 | -0.0302 | 34.0751
-0.5 | 0.2926 | 0.00711 | -0.0281 | 41.1533
0 | 0.3381 | 0.00699 | -0.0256 | 48.3691
1 | 0.4039 | 0.00629 | -0.0155 | 64.213
1.5 | 0.436 | 0.0061 | -0.0102 | 71.4754
2 | 0.474 | 0.00608 | -0.0061 | 77.9605
2.5 | 0.5164 | 0.00604 | -0.003 | 85.4967
3 | 0.5564 | 0.0061 | 0.0006 | 91.2131
3.5 | 0.5969 | 0.00617 | 0.004 | 96.7423
4 | 0.6381 | 0.00617 | 0.0073 | 103.4198
4.5 | 0.6741 | 0.00625 | 0.0116 | 107.856
5 | 0.7133 | 0.00632 | 0.0152 | 112.8639
5.5 | 0.7558 | 0.00643 | 0.018 | 117.5428
6 | 0.8091 | 0.00666 | 0.0184 | 121.4865
6.5 | 0.9144 | 0.00693 | 0.0075 | 131.9481
7 | 0.9888 | 0.00725 | 0.0032 | 136.3862
7.5 | 1.0527 | 0.00752 | 0.0012 | 139.9867
8 | 1.1124 | 0.00788 | 0 | 141.1675
8.5 | 1.1748 | 0.00823 | -0.0019 | 142.7461
9 | 1.2258 | 0.0087 | -0.0015 | 140.8966
9.5 | 1.2809 | 0.00921 | -0.0021 | 139.0771
10 | 1.3321 | 0.00972 | -0.0019 | 137.0473
10.5 | 1.3714 | 0.01036 | 0.0004 | 132.3745
11 | 1.4261 | 0.01098 | -0.0005 | 129.8816
11.5 | 1.4771 | 0.01177 | -0.0011 | 125.497
12 | 1.5275 | 0.01258 | -0.0017 | 121.4229
12.5 | 1.5744 | 0.01354 | -0.002 | 116.2777
13 | 1.6197 | 0.01466 | -0.0022 | 110.4843
13.5 | 1.6498 | 0.01601 | -0.0001 | 103.0481
14 | 1.6655 | 0.0175 | 0.0045 | 95.1714
14.5 | 1.6784 | 0.01929 | 0.0088 | 87.0088
15 | 1.69 | 0.02145 | 0.0127 | 78.7879
15.5 | 1.7028 | 0.02382 | 0.0158 | 71.4861
16 | 1.709 | 0.02684 | 0.0187 | 63.6736
16.5 | 1.7117 | 0.03035 | 0.0213 | 56.3987
17 | 1.7111 | 0.03435 | 0.0235 | 49.8137
17.5 | 1.7008 | 0.03939 | 0.0254 | 43.1785
18 | 1.6845 | 0.04515 | 0.0269 | 37.309
18.5 | 1.6748 | 0.05061 | 0.0277 | 33.0923
19 | 1.6494 | 0.05777 | 0.0282 | 28.5512
19.5 | 1.631 | 0.0645 | 0.028 | 25.2868
20 | 1.6025 | 0.07257 | 0.0273 | 22.0821

## 85. Re 6M Mach 0.25 (1)
BIGFOIL.COM POLAR EXPORT
NACA45021
NACA45021 |  |  |  | Cl Max: | 2.073 | at alpha= | 18 | deg
JavaFoil+Calcfoil stall+Eppler ext transition |  |  |  | L/D Max: | 119.612 | at alpha= | 7 | deg
Re: | 6000000 |  |  | Cd Min: | 0.00693 | at alpha= | 1 | deg
Mach: | 0.25 |  |  | Cl=0 at alpha= | -3.3409 | deg
|  |  |  | @ Cl=0.1, Cd= | 0.0081367
|  |  |  | @ Cl=0.4, Cd= | 0.0075515
|  |  |  | @ Cl=0.6, Cd= | 0.0069808
alpha (deg) | Cl | Cd | Cm | Cl/Cd
-20 | -1.125 | 0.12674 | -0.016 | -8.873
-19.5 | -1.138 | 0.11753 | -0.017 | -9.683
-19 | -1.149 | 0.10801 | -0.018 | -10.64
-18.5 | -1.158 | 0.09828 | -0.018 | -11.786
-18 | -1.169 | 0.08567 | -0.019 | -13.649
-17.5 | -1.19 | 0.06698 | -0.021 | -17.762
-17 | -1.209 | 0.05039 | -0.022 | -23.99
-16.5 | -1.217 | 0.0398 | -0.023 | -30.575
-16 | -1.219 | 0.03206 | -0.024 | -38.009
-15.5 | -1.215 | 0.02623 | -0.025 | -46.307
-15 | -1.204 | 0.02217 | -0.026 | -54.321
-14.5 | -1.187 | 0.01934 | -0.026 | -61.374
-14 | -1.163 | 0.01737 | -0.027 | -66.966
-13.5 | -1.134 | 0.01599 | -0.028 | -70.906
-13 | -1.1 | 0.01495 | -0.028 | -73.603
-12.5 | -1.061 | 0.01416 | -0.029 | -74.938
-12 | -1.019 | 0.0135 | -0.029 | -75.461
-11.5 | -0.974 | 0.01291 | -0.03 | -75.421
-11 | -0.926 | 0.01245 | -0.03 | -74.365
-10.5 | -0.875 | 0.0121 | -0.03 | -72.361
-10 | -0.823 | 0.01179 | -0.031 | -69.781
-9.5 | -0.768 | 0.01116 | -0.031 | -68.819
-9 | -0.711 | 0.01083 | -0.032 | -65.71
-8.5 | -0.653 | 0.01057 | -0.032 | -61.798
-8 | -0.594 | 0.01031 | -0.033 | -57.594
-7.5 | -0.533 | 0.01007 | -0.033 | -52.98
-7 | -0.472 | 0.00983 | -0.034 | -47.995
-6.5 | -0.409 | 0.00967 | -0.034 | -42.299
-6 | -0.346 | 0.00852 | -0.034 | -40.611
-5.5 | -0.282 | 0.00887 | -0.035 | -31.787
-5 | -0.217 | 0.00835 | -0.035 | -26.037
-4.5 | -0.152 | 0.00827 | -0.036 | -18.407
-4 | -0.087 | 0.0082 | -0.036 | -10.585
-3.5 | -0.021 | 0.00856 | -0.037 | -2.465
-3 | 0.045 | 0.00847 | -0.037 | 5.302
-2.5 | 0.111 | 0.00807 | -0.037 | 13.767
-2 | 0.177 | 0.00843 | -0.038 | 21.024
-1.5 | 0.243 | 0.00837 | -0.038 | 29.063
-1 | 0.309 | 0.00832 | -0.039 | 37.152
-0.5 | 0.375 | 0.00784 | -0.039 | 47.816
0 | 0.44 | 0.00709 | -0.04 | 62.089
0.5 | 0.505 | 0.0072 | -0.04 | 70.126
1 | 0.57 | 0.00693 | -0.04 | 82.253
1.5 | 0.635 | 0.00704 | -0.041 | 90.183
2 | 0.7 | 0.00801 | -0.041 | 87.355
2.5 | 0.764 | 0.00817 | -0.042 | 93.47
3 | 0.828 | 0.00863 | -0.042 | 95.886
3.5 | 0.891 | 0.00883 | -0.043 | 100.898
4 | 0.954 | 0.00905 | -0.043 | 105.417
4.5 | 1.016 | 0.00928 | -0.043 | 109.567
5 | 1.078 | 0.00955 | -0.044 | 112.957
5.5 | 1.139 | 0.00984 | -0.044 | 115.798
6 | 1.2 | 0.01022 | -0.044 | 117.383
6.5 | 1.26 | 0.01059 | -0.045 | 118.976
7 | 1.318 | 0.01102 | -0.045 | 119.612
7.5 | 1.376 | 0.01166 | -0.045 | 117.986
8 | 1.432 | 0.01219 | -0.046 | 117.47
8.5 | 1.488 | 0.0128 | -0.046 | 116.251
9 | 1.541 | 0.0135 | -0.046 | 114.148
9.5 | 1.594 | 0.01427 | -0.047 | 111.655
10 | 1.644 | 0.01523 | -0.047 | 107.961
10.5 | 1.692 | 0.01627 | -0.047 | 104.021
11 | 1.738 | 0.0175 | -0.047 | 99.33
11.5 | 1.781 | 0.01896 | -0.047 | 93.939
12 | 1.822 | 0.02075 | -0.047 | 87.797
12.5 | 1.86 | 0.02264 | -0.048 | 82.14
13 | 1.895 | 0.02487 | -0.048 | 76.173
13.5 | 1.927 | 0.02753 | -0.048 | 69.986
14 | 1.955 | 0.03037 | -0.048 | 64.392
14.5 | 1.981 | 0.03351 | -0.048 | 59.127
15 | 2.004 | 0.03695 | -0.048 | 54.242
15.5 | 2.024 | 0.0408 | -0.048 | 49.598
16 | 2.04 | 0.04479 | -0.048 | 45.545
16.5 | 2.054 | 0.04904 | -0.048 | 41.89
17 | 2.064 | 0.05354 | -0.048 | 38.544
17.5 | 2.07 | 0.05825 | -0.048 | 35.537
18 | 2.073 | 0.06319 | -0.048 | 32.81
18.5 | 2.073 | 0.06836 | -0.048 | 30.324
19 | 2.067 | 0.07375 | -0.048 | 28.031
19.5 | 2.058 | 0.07934 | -0.048 | 25.937
20 | 2.045 | 0.08535 | -0.048 | 23.958

## 86. Re 6M Mach 0.25 (2)
BIGFOIL.COM POLAR EXPORT
NACA45021
NACA45021 |  |  |  | Cl Max: | 1.6857 | at alpha= | 16 | deg
XFOIL ncrit=9 |  |  |  | L/D Max: | 136.977 | at alpha= | 8 | deg
Re: | 6000000 |  |  | Cd Min: | 0.09327 | at alpha= | 20 | deg
Mach: | 0.25 |  |  | Cl=0 at alpha= | -3.5508 | deg
|  |  |  | @ Cl=0.1, Cd= | 0.0075234
|  |  |  | @ Cl=0.4, Cd= | 0.0064968
|  |  |  | @ Cl=0.6, Cd= | 0.0063283
alpha (deg) | Cl | Cd | Cm | Cl/Cd
-20 | -1.4981 | 0.03382 | -0.103 | -44.2963
-19.5 | -1.4887 | 0.03059 | -0.1006 | -48.6662
-19 | -1.4657 | 0.02746 | -0.0999 | -53.3758
-18.5 | -1.4308 | 0.02463 | -0.1005 | -58.0918
-18 | -1.3887 | 0.02242 | -0.1008 | -61.9402
-17.5 | -1.335 | 0.02055 | -0.1023 | -64.9635
-17 | -1.2845 | 0.01902 | -0.1026 | -67.5342
-16.5 | -1.2551 | 0.01753 | -0.0989 | -71.5973
-15.5 | -1.1564 | 0.01499 | -0.0977 | -77.1448
-15 | -1.0991 | 0.01409 | -0.0979 | -78.0057
-14.5 | -1.0472 | 0.01345 | -0.0968 | -77.8587
-14 | -0.9969 | 0.0127 | -0.0956 | -78.4961
-13.5 | -0.9325 | 0.01212 | -0.0968 | -76.9389
-13 | -0.8274 | 0.01156 | -0.1059 | -71.5744
-12.5 | -0.7658 | 0.01103 | -0.1067 | -69.4288
-12 | -0.7175 | 0.01063 | -0.1046 | -67.4976
-11.5 | -0.6741 | 0.01033 | -0.1014 | -65.2565
-11 | -0.6349 | 0.00999 | -0.0974 | -63.5536
-10.5 | -0.5951 | 0.0097 | -0.0934 | -61.3505
-10 | -0.555 | 0.00949 | -0.0893 | -58.4826
-9.5 | -0.5165 | 0.00923 | -0.0849 | -55.9588
-9 | -0.4758 | 0.00905 | -0.0808 | -52.5746
-8.5 | -0.4365 | 0.00883 | -0.0765 | -49.4337
-8 | -0.3948 | 0.00864 | -0.0726 | -45.6944
-7.5 | -0.3544 | 0.00845 | -0.0683 | -41.9408
-7 | -0.3142 | 0.00833 | -0.0641 | -37.7191
-6.5 | -0.2766 | 0.00822 | -0.0592 | -33.6496
-6 | -0.2351 | 0.00816 | -0.0551 | -28.8113
-5.5 | -0.1886 | 0.00802 | -0.0522 | -23.5162
-5 | -0.1419 | 0.00793 | -0.0492 | -17.8941
-4.5 | -0.0924 | 0.00782 | -0.0468 | -11.8159
-4 | -0.0442 | 0.00775 | -0.0442 | -5.7032
-3.5 | 0.005 | 0.00766 | -0.0419 | 0.65274
-3 | 0.0547 | 0.00757 | -0.0396 | 7.2259
-2.5 | 0.1033 | 0.00752 | -0.0371 | 13.7367
-2 | 0.1536 | 0.00744 | -0.035 | 20.6452
-1.5 | 0.2021 | 0.00737 | -0.0326 | 27.422
-1 | 0.2501 | 0.00731 | -0.03 | 34.2134
-0.5 | 0.2985 | 0.00722 | -0.0276 | 41.3435
0 | 0.3431 | 0.00714 | -0.0244 | 48.0532
0.5 | 0.3813 | 0.0069 | -0.0199 | 55.2609
1 | 0.4031 | 0.00643 | -0.0121 | 62.6905
1.5 | 0.4366 | 0.00627 | -0.0067 | 69.6332
2 | 0.4777 | 0.00623 | -0.0028 | 76.6774
2.5 | 0.5194 | 0.00622 | 0.001 | 83.5048
3 | 0.5608 | 0.00631 | 0.0047 | 88.8748
3.5 | 0.6037 | 0.00633 | 0.0081 | 95.3712
4 | 0.644 | 0.00641 | 0.0121 | 100.468
4.5 | 0.6852 | 0.00649 | 0.0158 | 105.5778
5 | 0.7278 | 0.00656 | 0.0191 | 110.9451
5.5 | 0.7763 | 0.00676 | 0.0211 | 114.8373
6 | 0.8527 | 0.00698 | 0.0172 | 122.1633
6.5 | 0.9539 | 0.00737 | 0.008 | 129.4301
7 | 1.0216 | 0.0076 | 0.006 | 134.4211
7.5 | 1.0826 | 0.00803 | 0.0051 | 134.8194
8 | 1.1465 | 0.00837 | 0.0038 | 136.9773
9 | 1.2611 | 0.00938 | 0.0033 | 134.4456
9.5 | 1.3136 | 0.01007 | 0.0038 | 130.4469
10 | 1.3572 | 0.01073 | 0.0061 | 126.4865
10.5 | 1.4089 | 0.01152 | 0.0063 | 122.3003
11 | 1.4634 | 0.01239 | 0.0059 | 118.1114
11.5 | 1.5164 | 0.0133 | 0.0055 | 114.015
12 | 1.5638 | 0.01456 | 0.0055 | 107.4038
12.5 | 1.6087 | 0.01599 | 0.0057 | 100.6066
13 | 1.6457 | 0.01752 | 0.007 | 93.9326
13.5 | 1.6597 | 0.01943 | 0.0118 | 85.4195
14 | 1.6663 | 0.02195 | 0.0166 | 75.9134
14.5 | 1.6791 | 0.02445 | 0.0202 | 68.6748
15 | 1.6845 | 0.02773 | 0.0235 | 60.7465
15.5 | 1.6836 | 0.03173 | 0.0264 | 53.0602
16 | 1.6857 | 0.0358 | 0.0285 | 47.0866
16.5 | 1.6698 | 0.04149 | 0.0305 | 40.2458
17 | 1.6506 | 0.04771 | 0.0319 | 34.5965
17.5 | 1.6327 | 0.05401 | 0.0329 | 30.2296
18 | 1.6034 | 0.06163 | 0.0332 | 26.0166
18.5 | 1.5797 | 0.06888 | 0.0332 | 22.9341
19 | 1.5429 | 0.07771 | 0.0324 | 19.8546
19.5 | 1.5238 | 0.08505 | 0.0314 | 17.9165
20 | 1.4984 | 0.09327 | 0.0297 | 16.0652

## 87. Re 6M Mach 0.50 (1)
BIGFOIL.COM POLAR EXPORT
NACA45021
NACA45021 |  |  |  | Cl Max: | 1.761 | at alpha= | 12 | deg
JavaFoil+Calcfoil stall+Eppler ext transition |  |  |  | L/D Max: | 102.179 | at alpha= | 5 | deg
Re: | 6000000 |  |  | Cd Min: | 0.00759 | at alpha= | -2 | deg
Mach: | 0.5 |  |  | Cl=0 at alpha= | -3.3425 | deg
|  |  |  | @ Cl=0.1, Cd= | 0.007873
|  |  |  | @ Cl=0.4, Cd= | 0.0087147
|  |  |  | @ Cl=0.6, Cd= | 0.0082737
alpha (deg) | Cl | Cd | Cm | Cl/Cd
-20 | -0.959 | 0.14389 | -0.016 | -6.667
-19.5 | -0.93 | 0.14857 | -0.016 | -6.259
-19 | -0.902 | 0.13729 | -0.016 | -6.573
-18.5 | -0.873 | 0.14373 | -0.016 | -6.072
-18 | -0.845 | 0.13 | -0.016 | -6.502
-17.5 | -0.819 | 0.12872 | -0.017 | -6.362
-17 | -0.788 | 0.1238 | -0.017 | -6.361
-16.5 | -0.761 | 0.11325 | -0.017 | -6.716
-16 | -0.73 | 0.11691 | -0.017 | -6.244
-15.5 | -0.704 | 0.10501 | -0.018 | -6.708
-15 | -0.673 | 0.10832 | -0.017 | -6.213
-14.5 | -0.651 | 0.09325 | -0.019 | -6.981
-14 | -0.617 | 0.09758 | -0.018 | -6.326
-13.5 | -0.586 | 0.10103 | -0.017 | -5.798
-13 | -0.565 | 0.08247 | -0.02 | -6.854
-12.5 | -0.536 | 0.08105 | -0.02 | -6.609
-12 | -0.508 | 0.0764 | -0.021 | -6.651
-11.5 | -0.479 | 0.07507 | -0.021 | -6.377
-11 | -0.741 | 0.03898 | -0.029 | -19.011
-10.5 | -0.816 | 0.01911 | -0.033 | -42.716
-10 | -0.814 | 0.01596 | -0.034 | -51.007
-9.5 | -0.786 | 0.01443 | -0.035 | -54.489
-9 | -0.744 | 0.01312 | -0.035 | -56.727
-8.5 | -0.694 | 0.0124 | -0.036 | -55.997
-8 | -0.638 | 0.01178 | -0.036 | -54.191
-7.5 | -0.578 | 0.01129 | -0.037 | -51.223
-7 | -0.515 | 0.0109 | -0.037 | -47.231
-6.5 | -0.449 | 0.01057 | -0.038 | -42.452
-6 | -0.381 | 0.00993 | -0.038 | -38.359
-5.5 | -0.311 | 0.00967 | -0.039 | -32.212
-5 | -0.241 | 0.00944 | -0.039 | -25.482
-4.5 | -0.169 | 0.00927 | -0.04 | -18.218
-4 | -0.096 | 0.00878 | -0.04 | -10.989
-3.5 | -0.023 | 0.00769 | -0.041 | -3.052
-3 | 0.05 | 0.00765 | -0.041 | 6.539
-2.5 | 0.124 | 0.00798 | -0.042 | 15.519
-2 | 0.197 | 0.00759 | -0.042 | 26.017
-1.5 | 0.271 | 0.00836 | -0.043 | 32.401
-1 | 0.344 | 0.00873 | -0.043 | 39.425
-0.5 | 0.417 | 0.00871 | -0.044 | 47.9
0 | 0.489 | 0.008 | -0.044 | 61.148
0.5 | 0.561 | 0.00816 | -0.045 | 68.779
1 | 0.633 | 0.00837 | -0.045 | 75.586
1.5 | 0.704 | 0.00862 | -0.046 | 81.727
2 | 0.775 | 0.0089 | -0.046 | 87.053
2.5 | 0.845 | 0.00946 | -0.046 | 89.295
3 | 0.914 | 0.00976 | -0.047 | 93.695
3.5 | 0.983 | 0.01013 | -0.047 | 97.023
4 | 1.05 | 0.01055 | -0.048 | 99.51
4.5 | 1.117 | 0.01103 | -0.048 | 101.216
5 | 1.182 | 0.01157 | -0.048 | 102.179
5.5 | 1.245 | 0.0122 | -0.049 | 102.11
6 | 1.307 | 0.01291 | -0.049 | 101.21
6.5 | 1.367 | 0.01396 | -0.049 | 97.9
7 | 1.424 | 0.01489 | -0.05 | 95.653
7.5 | 1.479 | 0.01606 | -0.05 | 92.073
8 | 1.53 | 0.01746 | -0.05 | 87.635
8.5 | 1.578 | 0.01911 | -0.05 | 82.583
9 | 1.622 | 0.02114 | -0.05 | 76.719
9.5 | 1.662 | 0.02358 | -0.05 | 70.463
10 | 1.696 | 0.02641 | -0.05 | 64.218
10.5 | 1.725 | 0.02997 | -0.05 | 57.545
11 | 1.746 | 0.0342 | -0.05 | 51.071
11.5 | 1.759 | 0.03932 | -0.05 | 44.743
12 | 1.761 | 0.04535 | -0.049 | 38.838
12.5 | 1.747 | 0.05268 | -0.049 | 33.163
13 | 1.708 | 0.06169 | -0.049 | 27.69
13.5 | 1.624 | 0.07356 | -0.048 | 22.077
14 | 1.365 | 0.09359 | -0.047 | 14.582
14.5 | 1.107 | 0.0985 | -0.047 | 11.243
15 | 1.136 | 0.10062 | -0.048 | 11.291
15.5 | 1.166 | 0.09922 | -0.048 | 11.751
16 | 1.192 | 0.10423 | -0.048 | 11.44
16.5 | 1.221 | 0.10651 | -0.048 | 11.46
17 | 1.232 | 0.13335 | -0.046 | 9.242

## 88. Re 6M Mach 0.50 (2)
BIGFOIL.COM POLAR EXPORT
NACA45021
NACA45021 |  |  |  | Cl Max: | 1.5924 | at alpha= | 11.5 | deg
XFOIL ncrit=9 |  |  |  | L/D Max: | 109.791 | at alpha= | 6 | deg
Re: | 6000000 |  |  | Cd Min: | 0.13548 | at alpha= | -18.5 | deg
Mach: | 0.5 |  |  | Cl=0 at alpha= | -3.7017 | deg
|  |  |  | @ Cl=0.1, Cd= | 0.0080715
|  |  |  | @ Cl=0.4, Cd= | 0.0076923
|  |  |  | @ Cl=0.6, Cd= | 0.0073303
alpha (deg) | Cl | Cd | Cm | Cl/Cd
-18.5 | -0.5819 | 0.13548 | -0.0735 | -4.2951
-18 | -0.5984 | 0.12351 | -0.0829 | -4.845
-17.5 | -0.6289 | 0.11021 | -0.0938 | -5.7064
-17 | -0.6789 | 0.09594 | -0.1054 | -7.0763
-16.5 | -0.7415 | 0.08365 | -0.1121 | -8.8643
-16 | -0.7951 | 0.07126 | -0.1207 | -11.1577
-15.5 | -0.841 | 0.05893 | -0.1293 | -14.2712
-15 | -0.8735 | 0.04685 | -0.1396 | -18.6446
-14.5 | -0.8969 | 0.0367 | -0.1479 | -24.4387
-14 | -0.9217 | 0.02941 | -0.1494 | -31.3397
-13.5 | -0.9284 | 0.02384 | -0.1484 | -38.943
-13 | -0.9097 | 0.01987 | -0.1462 | -45.7826
-12.5 | -0.8368 | 0.01687 | -0.1491 | -49.6028
-12 | -0.7699 | 0.01515 | -0.1482 | -50.8185
-11.5 | -0.7125 | 0.01398 | -0.1448 | -50.9657
-11 | -0.6629 | 0.01303 | -0.1399 | -50.8749
-10.5 | -0.6153 | 0.01227 | -0.1344 | -50.1467
-10 | -0.5682 | 0.0117 | -0.1286 | -48.5641
-9.5 | -0.5229 | 0.01114 | -0.1225 | -46.939
-9 | -0.4765 | 0.01067 | -0.1165 | -44.6579
-8.5 | -0.4303 | 0.01027 | -0.1106 | -41.8987
-8 | -0.3847 | 0.00991 | -0.1045 | -38.8194
-7.5 | -0.3365 | 0.00961 | -0.0989 | -35.0156
-7 | -0.2914 | 0.0093 | -0.0929 | -31.3333
-6.5 | -0.2439 | 0.00905 | -0.0873 | -26.9503
-6 | -0.1981 | 0.00883 | -0.0815 | -22.4349
-5.5 | -0.1521 | 0.00861 | -0.0758 | -17.6655
-5 | -0.1079 | 0.00848 | -0.0697 | -12.7241
-4.5 | -0.0668 | 0.00836 | -0.0631 | -7.9904
-4 | -0.0281 | 0.00829 | -0.0561 | -3.3896
-3.5 | 0.019 | 0.00822 | -0.0508 | 2.3114
-3 | 0.0691 | 0.00811 | -0.0461 | 8.5203
-2.5 | 0.1172 | 0.00805 | -0.0412 | 14.559
-2 | 0.1659 | 0.00798 | -0.0364 | 20.7895
-1.5 | 0.2114 | 0.0079 | -0.031 | 26.7595
-1 | 0.247 | 0.00783 | -0.0237 | 31.5453
-0.5 | 0.294 | 0.00776 | -0.0186 | 37.8866
0 | 0.3395 | 0.00772 | -0.0134 | 43.9767
0.5 | 0.3821 | 0.00774 | -0.0077 | 49.3669
1 | 0.4271 | 0.00762 | -0.0025 | 56.0499
1.5 | 0.4484 | 0.00713 | 0.007 | 62.8892
2 | 0.487 | 0.00709 | 0.0133 | 68.6883
2.5 | 0.5361 | 0.00712 | 0.0177 | 75.2949
3 | 0.5814 | 0.00728 | 0.0226 | 79.8626
3.5 | 0.6332 | 0.00742 | 0.0264 | 85.3369
4 | 0.6861 | 0.00761 | 0.0298 | 90.1577
4.5 | 0.7458 | 0.00791 | 0.0318 | 94.2857
5 | 0.8442 | 0.0082 | 0.0262 | 102.9512
5.5 | 0.9298 | 0.00868 | 0.0232 | 107.1198
6 | 0.9991 | 0.0091 | 0.0235 | 109.7912
6.5 | 1.0608 | 0.00976 | 0.025 | 108.6885
7 | 1.1292 | 0.01041 | 0.0254 | 108.4726
7.5 | 1.1972 | 0.01139 | 0.0255 | 105.1097
8 | 1.2614 | 0.01237 | 0.0264 | 101.9725
8.5 | 1.3193 | 0.01379 | 0.0276 | 95.6708
9 | 1.3698 | 0.01523 | 0.0303 | 89.9409
9.5 | 1.4191 | 0.01712 | 0.0321 | 82.8914
10 | 1.4728 | 0.01932 | 0.0325 | 76.2319
10.5 | 1.5222 | 0.02182 | 0.033 | 69.7617
11 | 1.5572 | 0.02535 | 0.0336 | 61.428
11.5 | 1.5924 | 0.02911 | 0.0337 | 54.7029
12 | 1.5894 | 0.03409 | 0.0368 | 46.6236
12.5 | 1.5799 | 0.03915 | 0.0404 | 40.355
13 | 1.5484 | 0.04579 | 0.0435 | 33.8152
13.5 | 1.5223 | 0.05239 | 0.0458 | 29.0571
14 | 1.4783 | 0.06053 | 0.047 | 24.4226
14.5 | 1.4486 | 0.06801 | 0.0476 | 21.2998
15 | 1.4107 | 0.07649 | 0.0472 | 18.4429
15.5 | 1.3785 | 0.08481 | 0.0464 | 16.254
16 | 1.3576 | 0.09247 | 0.0453 | 14.6815
16.5 | 1.3316 | 0.10081 | 0.0436 | 13.209

## 89. Re 7M Mach 0.00 (1)
BIGFOIL.COM POLAR EXPORT
NACA45021
NACA45021 |  |  |  | Cl Max: | 2.182 | at alpha= | 20 | deg
JavaFoil+Calcfoil stall+Eppler ext transition |  |  |  | L/D Max: | 124.856 | at alpha= | 8 | deg
Re: | 7000000 |  |  | Cd Min: | 0.00691 | at alpha= | 0.5 | deg
Mach: | 0 |  |  | Cl=0 at alpha= | -3.3438 | deg
|  |  |  | @ Cl=0.1, Cd= | 0.0084975
|  |  |  | @ Cl=0.4, Cd= | 0.0076609
|  |  |  | @ Cl=0.6, Cd= | 0.0073059
alpha (deg) | Cl | Cd | Cm | Cl/Cd
-20 | -1.372 | 0.06732 | -0.019 | -20.388
-19.5 | -1.375 | 0.05726 | -0.02 | -24.013
-19 | -1.377 | 0.04795 | -0.021 | -28.708
-18.5 | -1.375 | 0.04013 | -0.021 | -34.264
-18 | -1.371 | 0.03363 | -0.022 | -40.752
-17.5 | -1.362 | 0.02842 | -0.023 | -47.921
-17 | -1.348 | 0.02451 | -0.023 | -54.987
-16.5 | -1.33 | 0.02166 | -0.024 | -61.388
-16 | -1.308 | 0.01945 | -0.025 | -67.218
-15.5 | -1.282 | 0.01765 | -0.025 | -72.666
-15 | -1.253 | 0.0163 | -0.026 | -76.857
-14.5 | -1.22 | 0.01524 | -0.026 | -80.058
-14 | -1.184 | 0.01437 | -0.027 | -82.379
-13.5 | -1.145 | 0.01367 | -0.027 | -83.774
-13 | -1.103 | 0.01309 | -0.027 | -84.269
-12.5 | -1.059 | 0.01257 | -0.028 | -84.213
-12 | -1.012 | 0.01214 | -0.028 | -83.395
-11.5 | -0.963 | 0.01177 | -0.029 | -81.837
-11 | -0.913 | 0.01146 | -0.029 | -79.646
-10.5 | -0.861 | 0.01122 | -0.03 | -76.708
-10 | -0.807 | 0.01097 | -0.03 | -73.531
-9.5 | -0.752 | 0.01072 | -0.03 | -70.099
-9 | -0.695 | 0.01045 | -0.031 | -66.509
-8.5 | -0.638 | 0.01026 | -0.031 | -62.165
-8 | -0.579 | 0.01006 | -0.032 | -57.536
-7.5 | -0.519 | 0.00951 | -0.032 | -54.62
-7 | -0.459 | 0.00832 | -0.033 | -55.179
-6.5 | -0.398 | 0.00864 | -0.033 | -46.02
-6 | -0.336 | 0.00856 | -0.033 | -39.252
-5.5 | -0.274 | 0.00844 | -0.034 | -32.428
-5 | -0.211 | 0.00878 | -0.034 | -24.023
-4.5 | -0.148 | 0.0087 | -0.035 | -16.98
-4 | -0.084 | 0.00862 | -0.035 | -9.767
-3.5 | -0.02 | 0.00817 | -0.035 | -2.504
-3 | 0.044 | 0.00855 | -0.036 | 5.09
-2.5 | 0.108 | 0.00849 | -0.036 | 12.68
-2 | 0.172 | 0.00842 | -0.037 | 20.398
-1.5 | 0.236 | 0.00839 | -0.037 | 28.078
-1 | 0.3 | 0.0084 | -0.038 | 35.672
-0.5 | 0.363 | 0.00832 | -0.038 | 43.685
0 | 0.427 | 0.00718 | -0.038 | 59.389
0.5 | 0.49 | 0.00691 | -0.039 | 70.92
1 | 0.553 | 0.007 | -0.039 | 79.007
1.5 | 0.616 | 0.00741 | -0.04 | 83.123
2 | 0.679 | 0.0071 | -0.04 | 95.611
2.5 | 0.741 | 0.00726 | -0.04 | 102.082
3 | 0.803 | 0.00822 | -0.041 | 97.761
3.5 | 0.865 | 0.00837 | -0.041 | 103.384
4 | 0.927 | 0.00859 | -0.042 | 107.815
4.5 | 0.988 | 0.00879 | -0.042 | 112.361
5 | 1.048 | 0.00902 | -0.042 | 116.202
5.5 | 1.108 | 0.00926 | -0.043 | 119.65
6 | 1.168 | 0.00958 | -0.043 | 121.888
6.5 | 1.226 | 0.01008 | -0.043 | 121.654
7 | 1.284 | 0.01043 | -0.044 | 123.194
7.5 | 1.342 | 0.01079 | -0.044 | 124.292
8 | 1.398 | 0.0112 | -0.045 | 124.856
8.5 | 1.453 | 0.01167 | -0.045 | 124.488
9 | 1.507 | 0.01222 | -0.045 | 123.305
9.5 | 1.56 | 0.01284 | -0.045 | 121.525
10 | 1.612 | 0.01351 | -0.046 | 119.273
10.5 | 1.661 | 0.01434 | -0.046 | 115.875
11 | 1.709 | 0.01525 | -0.046 | 112.05
11.5 | 1.755 | 0.01642 | -0.046 | 106.916
12 | 1.799 | 0.01764 | -0.047 | 101.976
12.5 | 1.841 | 0.01904 | -0.047 | 96.678
13 | 1.88 | 0.02079 | -0.047 | 90.405
13.5 | 1.916 | 0.0226 | -0.047 | 84.806
14 | 1.951 | 0.02475 | -0.047 | 78.815
14.5 | 1.982 | 0.02705 | -0.047 | 73.278
15 | 2.012 | 0.02959 | -0.047 | 67.987
15.5 | 2.039 | 0.03238 | -0.047 | 62.976
16 | 2.064 | 0.03536 | -0.047 | 58.362
16.5 | 2.087 | 0.03856 | -0.047 | 54.129
17 | 2.107 | 0.04197 | -0.047 | 50.207
17.5 | 2.125 | 0.04555 | -0.047 | 46.662
18 | 2.142 | 0.04923 | -0.047 | 43.506
18.5 | 2.156 | 0.05318 | -0.047 | 40.538
19 | 2.167 | 0.05727 | -0.047 | 37.831
19.5 | 2.175 | 0.06153 | -0.047 | 35.35
20 | 2.182 | 0.06599 | -0.047 | 33.06

## 90. Re 7M Mach 0.00 (2)
BIGFOIL.COM POLAR EXPORT
NACA45021
NACA45021 |  |  |  | Cl Max: | 1.7291 | at alpha= | 16.5 | deg
XFOIL ncrit=9 |  |  |  | L/D Max: | 146.821 | at alpha= | 8 | deg
Re: | 7000000 |  |  | Cd Min: | 0.06685 | at alpha= | 20 | deg
Mach: | 0 |  |  | Cl=0 at alpha= | -3.5203 | deg
|  |  |  | @ Cl=0.1, Cd= | 0.0072291
|  |  |  | @ Cl=0.4, Cd= | 0.006414
|  |  |  | @ Cl=0.6, Cd= | 0.0060083
alpha (deg) | Cl | Cd | Cm | Cl/Cd
-20 | -1.5387 | 0.02205 | -0.0812 | -69.7823
-19.5 | -1.4969 | 0.02049 | -0.082 | -73.0551
-19 | -1.4538 | 0.01909 | -0.0825 | -76.1551
-18.5 | -1.4077 | 0.0179 | -0.0832 | -78.6425
-18 | -1.3581 | 0.01691 | -0.084 | -80.3134
-17.5 | -1.3123 | 0.01579 | -0.0842 | -83.1096
-17 | -1.2791 | 0.01474 | -0.0816 | -86.7775
-16.5 | -1.2299 | 0.01387 | -0.0818 | -88.6734
-16 | -1.1787 | 0.01314 | -0.0821 | -89.7032
-15.5 | -1.124 | 0.01259 | -0.0828 | -89.2772
-15 | -1.0772 | 0.01203 | -0.082 | -89.5428
-14.5 | -1.0268 | 0.01154 | -0.0817 | -88.9775
-14 | -0.968 | 0.0111 | -0.0831 | -87.2072
-13.5 | -0.8586 | 0.01065 | -0.0946 | -80.6197
-13 | -0.7985 | 0.01023 | -0.0962 | -78.0547
-12.5 | -0.7524 | 0.00995 | -0.0946 | -75.6181
-12 | -0.7113 | 0.00971 | -0.0919 | -73.2544
-11.5 | -0.6738 | 0.00944 | -0.0884 | -71.3771
-11 | -0.6362 | 0.0092 | -0.0848 | -69.1522
-10.5 | -0.5972 | 0.00903 | -0.0814 | -66.1351
-10 | -0.5608 | 0.00882 | -0.0774 | -63.5828
-9.5 | -0.5217 | 0.00864 | -0.0738 | -60.3819
-9 | -0.4829 | 0.00848 | -0.0701 | -56.9458
-8.5 | -0.4451 | 0.0083 | -0.0662 | -53.6265
-8 | -0.4044 | 0.00818 | -0.0628 | -49.4377
-7.5 | -0.3687 | 0.00808 | -0.0583 | -45.6312
-7 | -0.3294 | 0.00803 | -0.0545 | -41.0212
-6.5 | -0.2846 | 0.00788 | -0.0519 | -36.1168
-6 | -0.2387 | 0.0078 | -0.0495 | -30.6026
-5.5 | -0.1912 | 0.00768 | -0.0474 | -24.8958
-5 | -0.1444 | 0.0076 | -0.0452 | -19
-4.5 | -0.0954 | 0.0075 | -0.0434 | -12.72
-4 | -0.0472 | 0.00744 | -0.0414 | -6.3441
-3.5 | 0.002 | 0.00735 | -0.0397 | 0.27211
-3 | 0.0513 | 0.00727 | -0.038 | 7.0564
-2.5 | 0.0995 | 0.00723 | -0.036 | 13.7621
-2 | 0.1495 | 0.00714 | -0.0345 | 20.9384
-1.5 | 0.1978 | 0.00708 | -0.0326 | 27.9379
-1 | 0.2457 | 0.00703 | -0.0306 | 34.9502
-0.5 | 0.2944 | 0.00694 | -0.0288 | 42.4207
0 | 0.3395 | 0.00688 | -0.0263 | 49.3459
1 | 0.4161 | 0.00629 | -0.0186 | 66.1526
1.5 | 0.4436 | 0.00606 | -0.0124 | 73.2013
2 | 0.4818 | 0.00595 | -0.0084 | 80.9748
2.5 | 0.5228 | 0.00593 | -0.0051 | 88.1619
3 | 0.5619 | 0.00599 | -0.0014 | 93.8063
3.5 | 0.6036 | 0.00601 | 0.0017 | 100.4326
4 | 0.6433 | 0.00606 | 0.0052 | 106.1551
4.5 | 0.6818 | 0.00612 | 0.0089 | 111.4052
5 | 0.7206 | 0.00614 | 0.0125 | 117.3616
5.5 | 0.7599 | 0.0063 | 0.0159 | 120.619
6 | 0.8055 | 0.00642 | 0.0179 | 125.4673
6.5 | 0.8785 | 0.00667 | 0.0138 | 131.7091
7 | 0.9854 | 0.00697 | 0.0024 | 141.3773
7.5 | 1.0479 | 0.00729 | 0.0005 | 143.7449
8 | 1.1085 | 0.00755 | -0.001 | 146.8212
8.5 | 1.1659 | 0.00796 | -0.002 | 146.4698
9 | 1.2184 | 0.0083 | -0.0019 | 146.7952
9.5 | 1.2743 | 0.00881 | -0.0028 | 144.6425
10 | 1.3276 | 0.00925 | -0.0031 | 143.5243
10.5 | 1.3685 | 0.00988 | -0.0012 | 138.5121
11 | 1.4133 | 0.01052 | -0.0002 | 134.3441
11.5 | 1.4655 | 0.01115 | -0.001 | 131.435
12 | 1.5143 | 0.01197 | -0.0014 | 126.5079
12.5 | 1.5596 | 0.01296 | -0.0015 | 120.3395
13 | 1.6067 | 0.01387 | -0.002 | 115.8399
13.5 | 1.649 | 0.01508 | -0.0021 | 109.3501
14 | 1.6716 | 0.01654 | 0.0011 | 101.0641
14.5 | 1.686 | 0.01814 | 0.0055 | 92.9438
15 | 1.7015 | 0.01987 | 0.0093 | 85.6316
15.5 | 1.711 | 0.02224 | 0.0129 | 76.9335
16 | 1.7178 | 0.02505 | 0.0161 | 68.5749
16.5 | 1.7291 | 0.02778 | 0.0185 | 62.2426
17 | 1.7256 | 0.03182 | 0.021 | 54.23
17.5 | 1.7191 | 0.03634 | 0.0231 | 47.306
18 | 1.7129 | 0.04107 | 0.0247 | 41.7068
18.5 | 1.6992 | 0.0467 | 0.0259 | 36.3854
19 | 1.6863 | 0.05239 | 0.0267 | 32.1874
19.5 | 1.6642 | 0.05934 | 0.0269 | 28.0452
20 | 1.6383 | 0.06685 | 0.0266 | 24.5071

## 91. Re 7M Mach 0.10 (1)
BIGFOIL.COM POLAR EXPORT
NACA45021
NACA45021 |  |  |  | Cl Max: | 2.167 | at alpha= | 20 | deg
JavaFoil+Calcfoil stall+Eppler ext transition |  |  |  | L/D Max: | 124.048 | at alpha= | 8 | deg
Re: | 7000000 |  |  | Cd Min: | 0.00692 | at alpha= | 0.5 | deg
Mach: | 0.1 |  |  | Cl=0 at alpha= | -3.3385 | deg
|  |  |  | @ Cl=0.1, Cd= | 0.0085212
|  |  |  | @ Cl=0.4, Cd= | 0.0077466
|  |  |  | @ Cl=0.6, Cd= | 0.0073124
alpha (deg) | Cl | Cd | Cm | Cl/Cd
-20 | -1.338 | 0.07701 | -0.019 | -17.372
-19.5 | -1.345 | 0.06473 | -0.02 | -20.776
-19 | -1.35 | 0.05391 | -0.021 | -25.041
-18.5 | -1.352 | 0.04462 | -0.021 | -30.304
-18 | -1.351 | 0.03712 | -0.022 | -36.392
-17.5 | -1.345 | 0.03081 | -0.023 | -43.655
-17 | -1.335 | 0.02629 | -0.023 | -50.77
-16.5 | -1.319 | 0.02284 | -0.024 | -57.783
-16 | -1.3 | 0.02026 | -0.025 | -64.18
-15.5 | -1.276 | 0.0183 | -0.025 | -69.73
-15 | -1.249 | 0.01679 | -0.026 | -74.404
-14.5 | -1.218 | 0.01563 | -0.026 | -77.906
-14 | -1.183 | 0.01465 | -0.027 | -80.735
-13.5 | -1.145 | 0.0139 | -0.027 | -82.357
-13 | -1.104 | 0.01329 | -0.028 | -83.078
-12.5 | -1.06 | 0.01273 | -0.028 | -83.282
-12 | -1.014 | 0.0123 | -0.028 | -82.457
-11.5 | -0.966 | 0.01191 | -0.029 | -81.043
-11 | -0.915 | 0.0116 | -0.029 | -78.935
-10.5 | -0.863 | 0.01134 | -0.03 | -76.158
-10 | -0.81 | 0.01109 | -0.03 | -73.004
-9.5 | -0.754 | 0.01082 | -0.031 | -69.731
-9 | -0.698 | 0.01053 | -0.031 | -66.275
-8.5 | -0.64 | 0.01034 | -0.031 | -61.914
-8 | -0.581 | 0.01014 | -0.032 | -57.324
-7.5 | -0.521 | 0.00955 | -0.032 | -54.615
-7 | -0.461 | 0.00837 | -0.033 | -55.083
-6.5 | -0.399 | 0.00868 | -0.033 | -46.005
-6 | -0.337 | 0.00856 | -0.034 | -39.431
-5.5 | -0.275 | 0.00844 | -0.034 | -32.588
-5 | -0.212 | 0.00841 | -0.034 | -25.202
-4.5 | -0.148 | 0.00874 | -0.035 | -16.987
-4 | -0.085 | 0.00827 | -0.035 | -10.229
-3.5 | -0.021 | 0.0082 | -0.036 | -2.507
-3 | 0.044 | 0.0086 | -0.036 | 5.086
-2.5 | 0.108 | 0.00851 | -0.036 | 12.719
-2 | 0.173 | 0.00846 | -0.037 | 20.389
-1.5 | 0.237 | 0.00844 | -0.037 | 28.063
-1 | 0.301 | 0.00802 | -0.038 | 37.535
-0.5 | 0.365 | 0.00837 | -0.038 | 43.611
0 | 0.429 | 0.00723 | -0.039 | 59.325
0.5 | 0.492 | 0.00692 | -0.039 | 71.156
1 | 0.556 | 0.00704 | -0.039 | 78.956
1.5 | 0.619 | 0.00743 | -0.04 | 83.279
2 | 0.682 | 0.00717 | -0.04 | 95.147
2.5 | 0.745 | 0.00727 | -0.041 | 102.372
3 | 0.807 | 0.00828 | -0.041 | 97.413
3.5 | 0.869 | 0.00845 | -0.041 | 102.868
4 | 0.931 | 0.00863 | -0.042 | 107.818
4.5 | 0.992 | 0.00884 | -0.042 | 112.215
5 | 1.053 | 0.00907 | -0.043 | 116.088
5.5 | 1.113 | 0.00932 | -0.043 | 119.4
6 | 1.173 | 0.00965 | -0.043 | 121.553
6.5 | 1.232 | 0.01016 | -0.044 | 121.249
7 | 1.29 | 0.01052 | -0.044 | 122.646
7.5 | 1.347 | 0.0109 | -0.044 | 123.639
8 | 1.403 | 0.01131 | -0.045 | 124.048
8.5 | 1.459 | 0.0118 | -0.045 | 123.582
9 | 1.513 | 0.01237 | -0.045 | 122.26
9.5 | 1.566 | 0.01302 | -0.046 | 120.242
10 | 1.617 | 0.01374 | -0.046 | 117.663
10.5 | 1.667 | 0.01459 | -0.046 | 114.252
11 | 1.714 | 0.01553 | -0.046 | 110.412
11.5 | 1.76 | 0.01664 | -0.047 | 105.734
12 | 1.803 | 0.01804 | -0.047 | 99.96
12.5 | 1.844 | 0.01948 | -0.047 | 94.68
13 | 1.883 | 0.02131 | -0.047 | 88.345
13.5 | 1.919 | 0.02322 | -0.047 | 82.632
14 | 1.952 | 0.02537 | -0.047 | 76.964
14.5 | 1.984 | 0.02788 | -0.047 | 71.143
15 | 2.012 | 0.03053 | -0.047 | 65.914
15.5 | 2.038 | 0.03345 | -0.047 | 60.931
16 | 2.062 | 0.03656 | -0.047 | 56.411
16.5 | 2.084 | 0.03987 | -0.047 | 52.279
17 | 2.103 | 0.04337 | -0.047 | 48.493
17.5 | 2.12 | 0.04711 | -0.047 | 45.006
18 | 2.135 | 0.05098 | -0.047 | 41.878
18.5 | 2.147 | 0.05506 | -0.047 | 39
19 | 2.156 | 0.05931 | -0.047 | 36.354
19.5 | 2.163 | 0.06371 | -0.048 | 33.947
20 | 2.167 | 0.06833 | -0.048 | 31.717

## 92. Re 7M Mach 0.10 (2)
BIGFOIL.COM POLAR EXPORT
NACA45021
NACA45021 |  |  |  | Cl Max: | 1.7246 | at alpha= | 16.5 | deg
XFOIL ncrit=9 |  |  |  | L/D Max: | 146.094 | at alpha= | 8 | deg
Re: | 7000000 |  |  | Cd Min: | 0.07084 | at alpha= | 20 | deg
Mach: | 0.1 |  |  | Cl=0 at alpha= | -3.5246 | deg
|  |  |  | @ Cl=0.1, Cd= | 0.0072501
|  |  |  | @ Cl=0.4, Cd= | 0.0065151
|  |  |  | @ Cl=0.6, Cd= | 0.0060388
alpha (deg) | Cl | Cd | Cm | Cl/Cd
-20 | -1.542 | 0.02324 | -0.0844 | -66.3511
-19.5 | -1.5009 | 0.02147 | -0.0851 | -69.9068
-19 | -1.4589 | 0.01989 | -0.0856 | -73.3484
-18.5 | -1.4135 | 0.01856 | -0.0861 | -76.1584
-18 | -1.3651 | 0.01741 | -0.0868 | -78.409
-17.5 | -1.3089 | 0.01636 | -0.0886 | -80.0061
-17 | -1.2827 | 0.01522 | -0.0846 | -84.2773
-16.5 | -1.2363 | 0.01423 | -0.0843 | -86.8798
-16 | -1.1854 | 0.01342 | -0.0844 | -88.3308
-15.5 | -1.1298 | 0.01281 | -0.0851 | -88.1967
-15 | -1.0817 | 0.01229 | -0.0843 | -88.0146
-14.5 | -1.0319 | 0.01175 | -0.0838 | -87.8213
-14 | -0.9742 | 0.01127 | -0.0847 | -86.4419
-13.5 | -0.8661 | 0.01083 | -0.0957 | -79.9723
-13 | -0.802 | 0.01037 | -0.0979 | -77.3385
-12.5 | -0.7552 | 0.01006 | -0.0964 | -75.0696
-12 | -0.7131 | 0.0098 | -0.0938 | -72.7653
-11.5 | -0.6748 | 0.00954 | -0.0903 | -70.7338
-11 | -0.6368 | 0.00928 | -0.0866 | -68.6207
-10.5 | -0.5982 | 0.0091 | -0.083 | -65.7363
-9.5 | -0.5222 | 0.00869 | -0.0753 | -60.0921
-9 | -0.4823 | 0.00853 | -0.0717 | -56.5416
-8 | -0.4039 | 0.00821 | -0.0641 | -49.1961
-7.5 | -0.3663 | 0.00809 | -0.0599 | -45.2781
-7 | -0.3295 | 0.00805 | -0.0555 | -40.9317
-6.5 | -0.2849 | 0.00791 | -0.0527 | -36.0177
-6 | -0.2386 | 0.00782 | -0.0503 | -30.5115
-5.5 | -0.1915 | 0.0077 | -0.048 | -24.8701
-5 | -0.1444 | 0.00762 | -0.0457 | -18.9501
-4.5 | -0.0951 | 0.00752 | -0.0439 | -12.6463
-3.5 | 0.0024 | 0.00737 | -0.04 | 0.32564
-3 | 0.0516 | 0.00729 | -0.0382 | 7.0782
-2.5 | 0.1001 | 0.00725 | -0.0362 | 13.8069
-2 | 0.1503 | 0.00716 | -0.0346 | 20.9916
-1.5 | 0.1987 | 0.0071 | -0.0326 | 27.9859
-1 | 0.2468 | 0.00704 | -0.0306 | 35.0568
-0.5 | 0.2957 | 0.00696 | -0.0288 | 42.4856
0 | 0.3408 | 0.00691 | -0.0262 | 49.3198
0.5 | 0.3837 | 0.0067 | -0.0232 | 57.2687
1 | 0.4172 | 0.00632 | -0.0182 | 66.0127
1.5 | 0.443 | 0.00608 | -0.0116 | 72.8618
2 | 0.4825 | 0.00598 | -0.0078 | 80.6856
2.5 | 0.5236 | 0.00596 | -0.0044 | 87.8523
3 | 0.5625 | 0.00603 | -0.0006 | 93.2836
3.5 | 0.6049 | 0.00604 | 0.0025 | 100.149
4 | 0.6447 | 0.0061 | 0.006 | 105.6885
4.5 | 0.6835 | 0.00616 | 0.0097 | 110.9578
5 | 0.7231 | 0.00619 | 0.0133 | 116.8174
5.5 | 0.7626 | 0.00634 | 0.0167 | 120.2839
6 | 0.8104 | 0.00647 | 0.0183 | 125.255
6.5 | 0.8891 | 0.00676 | 0.0131 | 131.5237
7 | 0.9924 | 0.00703 | 0.0027 | 141.1664
7.5 | 1.0536 | 0.00737 | 0.0011 | 142.9579
8 | 1.1147 | 0.00763 | -0.0003 | 146.0944
8.5 | 1.1725 | 0.00805 | -0.0013 | 145.6522
9.5 | 1.2814 | 0.00893 | -0.002 | 143.4938
10 | 1.3334 | 0.00941 | -0.0019 | 141.7003
10.5 | 1.3679 | 0.01005 | 0.0015 | 136.1095
11 | 1.42 | 0.01074 | 0.0009 | 132.216
11.5 | 1.4731 | 0.01138 | 0.0002 | 129.4464
12 | 1.5219 | 0.01224 | -0.0002 | 124.3382
12.5 | 1.5664 | 0.0133 | -0.0001 | 117.7744
13 | 1.6139 | 0.01427 | -0.0005 | 113.0974
13.5 | 1.6565 | 0.01553 | -0.0006 | 106.6645
14 | 1.6752 | 0.01708 | 0.0032 | 98.0796
14.5 | 1.6872 | 0.01888 | 0.0078 | 89.3644
15 | 1.7019 | 0.02078 | 0.0115 | 81.9009
15.5 | 1.7112 | 0.0233 | 0.015 | 73.4421
16 | 1.7156 | 0.02641 | 0.0182 | 64.9602
16.5 | 1.7246 | 0.02946 | 0.0205 | 58.5404
17 | 1.7209 | 0.03364 | 0.0229 | 51.1564
17.5 | 1.7117 | 0.03852 | 0.0249 | 44.4367
18 | 1.7 | 0.04387 | 0.0263 | 38.7509
18.5 | 1.6855 | 0.04971 | 0.0273 | 33.9067
19 | 1.6689 | 0.05587 | 0.028 | 29.8711
19.5 | 1.644 | 0.0632 | 0.028 | 26.0127
20 | 1.6183 | 0.07084 | 0.0275 | 22.8444

## 93. Re 7M Mach 0.25 (1)
BIGFOIL.COM POLAR EXPORT
NACA45021
NACA45021 |  |  |  | Cl Max: | 2.076 | at alpha= | 18 | deg
JavaFoil+Calcfoil stall+Eppler ext transition |  |  |  | L/D Max: | 120.007 | at alpha= | 6.5 | deg
Re: | 7000000 |  |  | Cd Min: | 0.00684 | at alpha= | 1 | deg
Mach: | 0.25 |  |  | Cl=0 at alpha= | -3.3409 | deg
|  |  |  | @ Cl=0.1, Cd= | 0.008265
|  |  |  | @ Cl=0.4, Cd= | 0.0074577
|  |  |  | @ Cl=0.6, Cd= | 0.0068908
alpha (deg) | Cl | Cd | Cm | Cl/Cd
-20 | -1.126 | 0.12445 | -0.017 | -9.051
-19.5 | -1.14 | 0.11499 | -0.017 | -9.916
-19 | -1.152 | 0.10562 | -0.018 | -10.905
-18.5 | -1.162 | 0.09486 | -0.019 | -12.255
-18 | -1.176 | 0.08123 | -0.02 | -14.477
-17.5 | -1.199 | 0.06186 | -0.021 | -19.382
-17 | -1.214 | 0.04773 | -0.022 | -25.44
-16.5 | -1.224 | 0.03701 | -0.023 | -33.067
-16 | -1.224 | 0.03025 | -0.024 | -40.448
-15.5 | -1.22 | 0.02479 | -0.025 | -49.196
-15 | -1.207 | 0.02123 | -0.026 | -56.869
-14.5 | -1.189 | 0.01871 | -0.026 | -63.546
-14 | -1.165 | 0.0169 | -0.027 | -68.939
-13.5 | -1.136 | 0.01555 | -0.028 | -73.041
-13 | -1.101 | 0.01457 | -0.028 | -75.61
-12.5 | -1.062 | 0.01383 | -0.029 | -76.814
-12 | -1.02 | 0.01321 | -0.029 | -77.238
-11.5 | -0.975 | 0.01266 | -0.03 | -76.959
-11 | -0.926 | 0.01223 | -0.03 | -75.724
-10.5 | -0.876 | 0.01189 | -0.03 | -73.694
-10 | -0.823 | 0.01154 | -0.031 | -71.308
-9.5 | -0.768 | 0.0112 | -0.031 | -68.605
-9 | -0.712 | 0.01095 | -0.032 | -65.008
-8.5 | -0.654 | 0.0103 | -0.032 | -63.442
-8 | -0.594 | 0.01006 | -0.033 | -59.058
-7.5 | -0.534 | 0.00986 | -0.033 | -54.125
-7 | -0.472 | 0.00963 | -0.034 | -49.022
-6.5 | -0.409 | 0.00844 | -0.034 | -48.468
-6 | -0.346 | 0.00834 | -0.034 | -41.481
-5.5 | -0.282 | 0.00866 | -0.035 | -32.561
-5 | -0.217 | 0.00818 | -0.035 | -26.555
-4.5 | -0.152 | 0.00809 | -0.036 | -18.829
-4 | -0.087 | 0.00845 | -0.036 | -10.276
-3.5 | -0.021 | 0.00837 | -0.037 | -2.52
-3 | 0.045 | 0.00829 | -0.037 | 5.416
-2.5 | 0.111 | 0.00826 | -0.037 | 13.449
-2 | 0.177 | 0.00826 | -0.038 | 21.453
-1.5 | 0.243 | 0.0082 | -0.038 | 29.66
-1 | 0.309 | 0.00817 | -0.039 | 37.839
-0.5 | 0.375 | 0.00775 | -0.039 | 48.4
0 | 0.44 | 0.00699 | -0.04 | 62.986
0.5 | 0.505 | 0.00711 | -0.04 | 71.107
1 | 0.57 | 0.00684 | -0.04 | 83.414
1.5 | 0.635 | 0.00695 | -0.041 | 91.388
2 | 0.7 | 0.0079 | -0.041 | 88.609
2.5 | 0.764 | 0.00834 | -0.042 | 91.622
3 | 0.828 | 0.00854 | -0.042 | 96.935
3.5 | 0.891 | 0.00872 | -0.043 | 102.184
4 | 0.954 | 0.00893 | -0.043 | 106.809
4.5 | 1.017 | 0.00921 | -0.043 | 110.427
5 | 1.078 | 0.00947 | -0.044 | 113.902
5.5 | 1.14 | 0.00976 | -0.044 | 116.728
6 | 1.2 | 0.0101 | -0.044 | 118.796
6.5 | 1.26 | 0.0105 | -0.045 | 120.007
7 | 1.319 | 0.01108 | -0.045 | 119.004
7.5 | 1.377 | 0.01158 | -0.045 | 118.914
8 | 1.433 | 0.01209 | -0.046 | 118.522
8.5 | 1.488 | 0.01266 | -0.046 | 117.53
9 | 1.542 | 0.01335 | -0.046 | 115.568
9.5 | 1.594 | 0.01415 | -0.047 | 112.653
10 | 1.645 | 0.01505 | -0.047 | 109.253
10.5 | 1.693 | 0.01612 | -0.047 | 105.022
11 | 1.739 | 0.01733 | -0.047 | 100.331
11.5 | 1.782 | 0.01874 | -0.047 | 95.112
12 | 1.823 | 0.02053 | -0.048 | 88.815
12.5 | 1.861 | 0.02243 | -0.048 | 82.953
13 | 1.896 | 0.02462 | -0.048 | 77.02
13.5 | 1.928 | 0.02723 | -0.048 | 70.802
14 | 1.957 | 0.02999 | -0.048 | 65.25
14.5 | 1.983 | 0.03308 | -0.048 | 59.944
15 | 2.006 | 0.03645 | -0.048 | 55.029
15.5 | 2.026 | 0.0402 | -0.048 | 50.393
16 | 2.042 | 0.04407 | -0.048 | 46.35
16.5 | 2.056 | 0.04823 | -0.048 | 42.634
17 | 2.066 | 0.05256 | -0.048 | 39.306
17.5 | 2.073 | 0.05715 | -0.048 | 36.266
18 | 2.076 | 0.06199 | -0.048 | 33.487
18.5 | 2.076 | 0.06707 | -0.048 | 30.944
19 | 2.07 | 0.07231 | -0.048 | 28.627
19.5 | 2.06 | 0.07785 | -0.048 | 26.467
20 | 2.047 | 0.08368 | -0.048 | 24.466

## 94. Re 7M Mach 0.25 (2)
BIGFOIL.COM POLAR EXPORT
NACA45021
NACA45021 |  |  |  | Cl Max: | 0.849 | at alpha= | 6 | deg
XFOIL ncrit=9 |  |  |  | L/D Max: | 124.305 | at alpha= | 6 | deg
Re: | 7000000 |  |  | Cd Min: | 0.03161 | at alpha= | -20 | deg
Mach: | 0.25 |  |  | Cl=0 at alpha= | -3.5466 | deg
|  |  |  | @ Cl=0.1, Cd= | 0.0073365
|  |  |  | @ Cl=0.4, Cd= | 0.006727
|  |  |  | @ Cl=0.6, Cd= | 0.0062096
alpha (deg) | Cl | Cd | Cm | Cl/Cd
-20 | -1.531 | 0.03161 | -0.1025 | -48.434
-19.5 | -1.5096 | 0.0286 | -0.1014 | -52.7832
-19 | -1.4703 | 0.02594 | -0.1022 | -56.6808
-18.5 | -1.4317 | 0.02351 | -0.1025 | -60.8975
-18 | -1.3903 | 0.02134 | -0.1026 | -65.15
-17.5 | -1.3374 | 0.01952 | -0.1038 | -68.5143
-17 | -1.3052 | 0.01802 | -0.1007 | -72.4306
-16.5 | -1.2636 | 0.01671 | -0.0988 | -75.6194
-16 | -1.2119 | 0.0155 | -0.0985 | -78.1871
-15.5 | -1.1566 | 0.01443 | -0.0986 | -80.1525
-15 | -1.1091 | 0.01362 | -0.0969 | -81.4317
-14.5 | -1.0586 | 0.01299 | -0.0956 | -81.4935
-14 | -1.0022 | 0.01241 | -0.0952 | -80.7575
-13.5 | -0.9293 | 0.01175 | -0.0981 | -79.0894
-13 | -0.8268 | 0.01119 | -0.1067 | -73.8874
-12.5 | -0.7693 | 0.01077 | -0.1065 | -71.4299
-12 | -0.7246 | 0.01036 | -0.1037 | -69.9421
-11.5 | -0.6822 | 0.01005 | -0.1003 | -67.8806
-11 | -0.6418 | 0.00977 | -0.0964 | -65.6909
-10.5 | -0.6027 | 0.00947 | -0.0922 | -63.6431
-10 | -0.5627 | 0.00925 | -0.0881 | -60.8324
-9.5 | -0.5223 | 0.00901 | -0.084 | -57.9689
-9 | -0.4829 | 0.0088 | -0.0796 | -54.875
-8.5 | -0.4411 | 0.00862 | -0.0757 | -51.1717
-8 | -0.4013 | 0.00842 | -0.0714 | -47.6603
-7.5 | -0.3594 | 0.00827 | -0.0674 | -43.4583
-7 | -0.3192 | 0.00812 | -0.0631 | -39.3103
-6.5 | -0.2829 | 0.00808 | -0.058 | -35.0124
-6 | -0.2383 | 0.00794 | -0.0546 | -30.0126
-5.5 | -0.1918 | 0.00785 | -0.0516 | -24.4331
-5 | -0.1429 | 0.00774 | -0.0491 | -18.4625
-4.5 | -0.0944 | 0.00764 | -0.0465 | -12.356
-4 | -0.0457 | 0.00756 | -0.044 | -6.045
-3.5 | 0.0047 | 0.00746 | -0.0418 | 0.63003
-3 | 0.0537 | 0.00741 | -0.0394 | 7.247
-2.5 | 0.1041 | 0.00733 | -0.0373 | 14.2019
-2 | 0.1542 | 0.00726 | -0.0352 | 21.2397
-1.5 | 0.203 | 0.00723 | -0.0328 | 28.0775
-1 | 0.2531 | 0.00714 | -0.0306 | 35.4482
-0.5 | 0.3008 | 0.00709 | -0.028 | 42.426
0 | 0.3471 | 0.00701 | -0.0252 | 49.515
0.5 | 0.3911 | 0.00684 | -0.0219 | 57.1784
1 | 0.4163 | 0.00652 | -0.0147 | 63.8497
1.5 | 0.4454 | 0.0062 | -0.0084 | 71.8387
2 | 0.4863 | 0.00612 | -0.0045 | 79.4608
2.5 | 0.5254 | 0.00616 | -0.0002 | 85.2922
3 | 0.5686 | 0.00618 | 0.0032 | 92.0065
3.5 | 0.611 | 0.00622 | 0.0067 | 98.2315
4 | 0.6502 | 0.00632 | 0.0109 | 102.8797
4.5 | 0.6949 | 0.00634 | 0.0139 | 109.6057
5 | 0.7353 | 0.00647 | 0.0177 | 113.6476
5.5 | 0.7833 | 0.0066 | 0.0198 | 118.6818
6 | 0.849 | 0.00683 | 0.0182 | 124.3045

## 95. Re 7M Mach 0.50 (1)
BIGFOIL.COM POLAR EXPORT
NACA45021
NACA45021 |  |  |  | Cl Max: | 1.763 | at alpha= | 12 | deg
JavaFoil+Calcfoil stall+Eppler ext transition |  |  |  | L/D Max: | 103.293 | at alpha= | 5.5 | deg
Re: | 7000000 |  |  | Cd Min: | 0.00742 | at alpha= | -1.5 | deg
Mach: | 0.5 |  |  | Cl=0 at alpha= | -3.3425 | deg
|  |  |  | @ Cl=0.1, Cd= | 0.0078097
|  |  |  | @ Cl=0.4, Cd= | 0.0085777
|  |  |  | @ Cl=0.6, Cd= | 0.0081646
alpha (deg) | Cl | Cd | Cm | Cl/Cd
-20 | -0.96 | 0.14189 | -0.016 | -6.767
-19.5 | -0.93 | 0.14648 | -0.016 | -6.351
-19 | -0.903 | 0.13545 | -0.016 | -6.667
-18.5 | -0.873 | 0.14164 | -0.016 | -6.164
-18 | -0.846 | 0.12818 | -0.017 | -6.6
-17.5 | -0.82 | 0.12623 | -0.017 | -6.498
-17 | -0.789 | 0.12174 | -0.017 | -6.479
-16.5 | -0.765 | 0.10913 | -0.018 | -7.009
-16 | -0.731 | 0.1153 | -0.017 | -6.339
-15.5 | -0.707 | 0.10161 | -0.018 | -6.961
-15 | -0.674 | 0.10643 | -0.017 | -6.33
-14.5 | -0.655 | 0.08886 | -0.02 | -7.37
-14 | -0.619 | 0.09512 | -0.018 | -6.506
-13.5 | -0.586 | 0.09915 | -0.017 | -5.915
-13 | -0.568 | 0.07897 | -0.021 | -7.197
-12.5 | -0.537 | 0.07866 | -0.021 | -6.831
-12 | -0.51 | 0.07436 | -0.021 | -6.853
-11.5 | -0.479 | 0.07382 | -0.021 | -6.495
-11 | -0.753 | 0.0341 | -0.029 | -22.07
-10.5 | -0.819 | 0.01835 | -0.033 | -44.637
-10 | -0.815 | 0.01552 | -0.034 | -52.513
-9.5 | -0.787 | 0.01407 | -0.035 | -55.953
-9 | -0.745 | 0.01311 | -0.035 | -56.796
-8.5 | -0.695 | 0.01212 | -0.036 | -57.326
-8 | -0.639 | 0.01152 | -0.036 | -55.423
-7.5 | -0.579 | 0.01105 | -0.037 | -52.349
-7 | -0.515 | 0.01064 | -0.037 | -48.389
-6.5 | -0.449 | 0.01032 | -0.038 | -43.492
-6 | -0.381 | 0.01002 | -0.038 | -38.006
-5.5 | -0.311 | 0.00947 | -0.039 | -32.876
-5 | -0.241 | 0.00923 | -0.039 | -26.07
-4.5 | -0.169 | 0.00907 | -0.04 | -18.632
-4 | -0.097 | 0.00892 | -0.04 | -10.826
-3.5 | -0.023 | 0.00754 | -0.041 | -3.113
-3 | 0.05 | 0.00783 | -0.041 | 6.385
-2.5 | 0.124 | 0.0078 | -0.042 | 15.876
-2 | 0.197 | 0.00745 | -0.042 | 26.52
-1.5 | 0.271 | 0.00742 | -0.043 | 36.541
-1 | 0.344 | 0.00857 | -0.043 | 40.198
-0.5 | 0.417 | 0.00858 | -0.044 | 48.631
0 | 0.489 | 0.00859 | -0.044 | 56.909
0.5 | 0.561 | 0.00804 | -0.045 | 69.845
1 | 0.633 | 0.00827 | -0.045 | 76.566
1.5 | 0.704 | 0.00849 | -0.046 | 82.956
2 | 0.775 | 0.00901 | -0.046 | 86.031
2.5 | 0.845 | 0.00932 | -0.046 | 90.647
3 | 0.915 | 0.00964 | -0.047 | 94.898
3.5 | 0.983 | 0.00999 | -0.047 | 98.391
4 | 1.051 | 0.01043 | -0.048 | 100.752
4.5 | 1.117 | 0.01089 | -0.048 | 102.609
5 | 1.182 | 0.01146 | -0.048 | 103.188
5.5 | 1.246 | 0.01206 | -0.049 | 103.293
6 | 1.308 | 0.01296 | -0.049 | 100.906
6.5 | 1.368 | 0.01377 | -0.049 | 99.31
7 | 1.425 | 0.01474 | -0.05 | 96.696
7.5 | 1.48 | 0.01583 | -0.05 | 93.512
8 | 1.531 | 0.01727 | -0.05 | 88.672
8.5 | 1.579 | 0.01888 | -0.05 | 83.645
9 | 1.624 | 0.02082 | -0.05 | 77.983
9.5 | 1.663 | 0.02329 | -0.05 | 71.411
10 | 1.698 | 0.02614 | -0.05 | 64.936
10.5 | 1.726 | 0.02959 | -0.05 | 58.337
11 | 1.748 | 0.03381 | -0.05 | 51.703
11.5 | 1.761 | 0.03877 | -0.05 | 45.434
12 | 1.763 | 0.04473 | -0.049 | 39.409
12.5 | 1.749 | 0.05195 | -0.049 | 33.663
13 | 1.71 | 0.06096 | -0.049 | 28.044
13.5 | 1.626 | 0.0725 | -0.048 | 22.421
14 | 1.366 | 0.09164 | -0.047 | 14.907
14.5 | 1.109 | 0.09598 | -0.047 | 11.554
15 | 1.138 | 0.0977 | -0.048 | 11.648
15.5 | 1.169 | 0.09575 | -0.048 | 12.204
16 | 1.187 | 0.11354 | -0.047 | 10.453
16.5 | 1.204 | 0.13197 | -0.046 | 9.121
17 | 1.216 | 0.16015 | -0.044 | 7.594

## 96. Re 7M Mach 0.50 (2)
BIGFOIL.COM POLAR EXPORT
NACA45021
NACA45021 |  |  |  | Cl Max: | 1.6238 | at alpha= | 12 | deg
XFOIL ncrit=9 |  |  |  | L/D Max: | 113.964 | at alpha= | 6.5 | deg
Re: | 7000000 |  |  | Cd Min: | 0.13036 | at alpha= | -18.5 | deg
Mach: | 0.5 |  |  | Cl=0 at alpha= | -3.6956 | deg
|  |  |  | @ Cl=0.1, Cd= | 0.0078783
|  |  |  | @ Cl=0.4, Cd= | 0.0075264
|  |  |  | @ Cl=0.6, Cd= | 0.0071429
alpha (deg) | Cl | Cd | Cm | Cl/Cd
-18.5 | -0.604 | 0.13036 | -0.0797 | -4.6333
-18 | -0.6244 | 0.11822 | -0.0895 | -5.2817
-17.5 | -0.6644 | 0.10439 | -0.1009 | -6.3646
-17 | -0.7231 | 0.09211 | -0.1078 | -7.8504
-16.5 | -0.7881 | 0.0786 | -0.1176 | -10.0267
-16 | -0.8355 | 0.06679 | -0.1257 | -12.5094
-15 | -0.8961 | 0.04312 | -0.1458 | -20.7815
-14.5 | -0.9236 | 0.03498 | -0.1491 | -26.4037
-14 | -0.9457 | 0.02793 | -0.1503 | -33.8596
-13.5 | -0.9516 | 0.02253 | -0.1488 | -42.237
-13 | -0.9289 | 0.0187 | -0.1465 | -49.6738
-12.5 | -0.847 | 0.01598 | -0.1498 | -53.0038
-12 | -0.7806 | 0.01449 | -0.1482 | -53.8716
-11.5 | -0.7239 | 0.01344 | -0.1443 | -53.8616
-11 | -0.6715 | 0.01264 | -0.1394 | -53.125
-10.5 | -0.6249 | 0.01188 | -0.1336 | -52.601
-10 | -0.5777 | 0.01131 | -0.1277 | -51.0787
-9.5 | -0.5304 | 0.01082 | -0.1217 | -49.0203
-9 | -0.4846 | 0.01036 | -0.1156 | -46.7761
-8.5 | -0.4377 | 0.01 | -0.1097 | -43.77
-8 | -0.391 | 0.00962 | -0.1037 | -40.6445
-7.5 | -0.3434 | 0.00934 | -0.098 | -36.7666
-7 | -0.2962 | 0.00904 | -0.0923 | -32.7655
-6.5 | -0.2493 | 0.00882 | -0.0865 | -28.2653
-6 | -0.2019 | 0.00857 | -0.081 | -23.5589
-5.5 | -0.1565 | 0.00841 | -0.0751 | -18.6088
-5 | -0.1115 | 0.00824 | -0.0691 | -13.5316
-4.5 | -0.0713 | 0.00814 | -0.0623 | -8.7592
-4 | -0.0305 | 0.00811 | -0.0557 | -3.7608
-3.5 | 0.0196 | 0.008 | -0.0509 | 2.45
-3 | 0.0692 | 0.00791 | -0.0462 | 8.7484
-2.5 | 0.1178 | 0.00786 | -0.0413 | 14.9873
-2 | 0.1689 | 0.00777 | -0.037 | 21.7375
-1.5 | 0.2153 | 0.00774 | -0.0318 | 27.8165
-1 | 0.2524 | 0.00763 | -0.0247 | 33.0799
-0.5 | 0.2984 | 0.00755 | -0.0194 | 39.5232
0 | 0.3434 | 0.00757 | -0.0141 | 45.3633
0.5 | 0.3896 | 0.00754 | -0.0091 | 51.6711
1 | 0.4354 | 0.00748 | -0.004 | 58.2086
1.5 | 0.4589 | 0.00713 | 0.0052 | 64.3619
2 | 0.4982 | 0.00694 | 0.0114 | 71.7867
2.5 | 0.5425 | 0.007 | 0.0166 | 77.5
3 | 0.5892 | 0.00712 | 0.0214 | 82.7528
3.5 | 0.641 | 0.00723 | 0.0252 | 88.6584
4 | 0.6911 | 0.00747 | 0.0291 | 92.5167
4.5 | 0.7522 | 0.00768 | 0.031 | 97.9427
5 | 0.8367 | 0.00801 | 0.0281 | 104.4569
5.5 | 0.9412 | 0.00839 | 0.0216 | 112.1812
6 | 1.0082 | 0.00889 | 0.0222 | 113.4083
6.5 | 1.0724 | 0.00941 | 0.0235 | 113.9639
7 | 1.1331 | 0.01008 | 0.0252 | 112.4107
7.5 | 1.2011 | 0.01086 | 0.0257 | 110.5985
8 | 1.2621 | 0.01193 | 0.027 | 105.7921
8.5 | 1.3265 | 0.01312 | 0.0276 | 101.1052
9 | 1.3772 | 0.01467 | 0.0299 | 93.8787
9.5 | 1.4222 | 0.01626 | 0.0333 | 87.4662
10 | 1.4735 | 0.01849 | 0.034 | 79.6917
10.5 | 1.5271 | 0.02069 | 0.0345 | 73.8086
11 | 1.5652 | 0.02387 | 0.0354 | 65.5718
11.5 | 1.5957 | 0.02772 | 0.0361 | 57.5649
12 | 1.6238 | 0.03217 | 0.0358 | 50.4756
12.5 | 1.6053 | 0.03766 | 0.0398 | 42.6261
13 | 1.5877 | 0.04339 | 0.043 | 36.5914
13.5 | 1.5476 | 0.05078 | 0.0456 | 30.4766
14 | 1.5174 | 0.05783 | 0.0473 | 26.239
14.5 | 1.4693 | 0.06655 | 0.0477 | 22.0781
15 | 1.4432 | 0.07402 | 0.0478 | 19.4974
15.5 | 1.4051 | 0.08271 | 0.0469 | 16.9883
16 | 1.3742 | 0.09116 | 0.0456 | 15.0746
16.5 | 1.3542 | 0.09892 | 0.0442 | 13.6899
17 | 1.328 | 0.10747 | 0.0421 | 12.3569

## 97. Re 8M Mach 0.00 (1)
BIGFOIL.COM POLAR EXPORT
NACA45021
NACA45021 |  |  |  | Cl Max: | 2.184 | at alpha= | 20 | deg
JavaFoil+Calcfoil stall+Eppler ext transition |  |  |  | L/D Max: | 125.732 | at alpha= | 8 | deg
Re: | 8000000 |  |  | Cd Min: | 0.00703 | at alpha= | 2 | deg
Mach: | 0 |  |  | Cl=0 at alpha= | -3.3438 | deg
|  |  |  | @ Cl=0.1, Cd= | 0.0083362
|  |  |  | @ Cl=0.4, Cd= | 0.0081695
|  |  |  | @ Cl=0.6, Cd= | 0.0073044
alpha (deg) | Cl | Cd | Cm | Cl/Cd
-20 | -1.378 | 0.06418 | -0.019 | -21.469
-19.5 | -1.381 | 0.05405 | -0.02 | -25.557
-19 | -1.381 | 0.04571 | -0.021 | -30.22
-18.5 | -1.38 | 0.0383 | -0.022 | -36.023
-18 | -1.375 | 0.03217 | -0.022 | -42.727
-17.5 | -1.365 | 0.02728 | -0.023 | -50.052
-17 | -1.351 | 0.02373 | -0.023 | -56.922
-16.5 | -1.333 | 0.02098 | -0.024 | -63.522
-16 | -1.31 | 0.01897 | -0.025 | -69.056
-15.5 | -1.284 | 0.01716 | -0.025 | -74.84
-15 | -1.254 | 0.01589 | -0.026 | -78.929
-14.5 | -1.221 | 0.01489 | -0.026 | -82.028
-14 | -1.185 | 0.01407 | -0.027 | -84.253
-13.5 | -1.146 | 0.01342 | -0.027 | -85.398
-13 | -1.104 | 0.01283 | -0.027 | -86.081
-12.5 | -1.059 | 0.01237 | -0.028 | -85.623
-12 | -1.013 | 0.01194 | -0.028 | -84.79
-11.5 | -0.964 | 0.0116 | -0.029 | -83.099
-11 | -0.913 | 0.01134 | -0.029 | -80.554
-10.5 | -0.861 | 0.01106 | -0.03 | -77.837
-10 | -0.807 | 0.01077 | -0.03 | -74.945
-9.5 | -0.752 | 0.01053 | -0.03 | -71.445
-9 | -0.695 | 0.01025 | -0.031 | -67.823
-8.5 | -0.638 | 0.01008 | -0.031 | -63.281
-8 | -0.579 | 0.00988 | -0.032 | -58.595
-7.5 | -0.519 | 0.00865 | -0.032 | -60.022
-7 | -0.459 | 0.00816 | -0.033 | -56.262
-6.5 | -0.398 | 0.00849 | -0.033 | -46.827
-6 | -0.336 | 0.00835 | -0.033 | -40.241
-5.5 | -0.274 | 0.00826 | -0.034 | -33.135
-5 | -0.211 | 0.00864 | -0.034 | -24.411
-4.5 | -0.148 | 0.00852 | -0.035 | -17.328
-4 | -0.084 | 0.00849 | -0.035 | -9.919
-3.5 | -0.02 | 0.00849 | -0.035 | -2.41
-3 | 0.044 | 0.00838 | -0.036 | 5.193
-2.5 | 0.108 | 0.00833 | -0.036 | 12.924
-2 | 0.172 | 0.00833 | -0.037 | 20.615
-1.5 | 0.236 | 0.00831 | -0.037 | 28.351
-1 | 0.3 | 0.0083 | -0.038 | 36.116
-0.5 | 0.363 | 0.00821 | -0.038 | 44.26
0 | 0.427 | 0.00814 | -0.038 | 52.387
0.5 | 0.49 | 0.0072 | -0.039 | 68.031
1 | 0.553 | 0.0072 | -0.039 | 76.776
1.5 | 0.616 | 0.00734 | -0.04 | 83.941
2 | 0.679 | 0.00703 | -0.04 | 96.505
2.5 | 0.741 | 0.00717 | -0.04 | 103.431
3 | 0.803 | 0.00815 | -0.041 | 98.56
3.5 | 0.865 | 0.00831 | -0.041 | 104.098
4 | 0.927 | 0.00849 | -0.042 | 109.135
4.5 | 0.988 | 0.0087 | -0.042 | 113.572
5 | 1.048 | 0.00891 | -0.042 | 117.617
5.5 | 1.108 | 0.00922 | -0.043 | 120.18
6 | 1.168 | 0.0097 | -0.043 | 120.409
6.5 | 1.227 | 0.01001 | -0.044 | 122.567
7 | 1.285 | 0.01032 | -0.044 | 124.462
7.5 | 1.342 | 0.01072 | -0.044 | 125.24
8 | 1.398 | 0.01112 | -0.045 | 125.732
8.5 | 1.454 | 0.01162 | -0.045 | 125.118
9 | 1.508 | 0.01213 | -0.045 | 124.359
9.5 | 1.561 | 0.01274 | -0.045 | 122.486
10 | 1.612 | 0.01344 | -0.046 | 119.915
10.5 | 1.662 | 0.01422 | -0.046 | 116.847
11 | 1.71 | 0.01514 | -0.046 | 112.912
11.5 | 1.756 | 0.01632 | -0.046 | 107.611
12 | 1.8 | 0.01751 | -0.047 | 102.811
12.5 | 1.841 | 0.01889 | -0.047 | 97.489
13 | 1.881 | 0.02064 | -0.047 | 91.126
13.5 | 1.917 | 0.0224 | -0.047 | 85.587
14 | 1.952 | 0.02453 | -0.047 | 79.57
14.5 | 1.984 | 0.02679 | -0.047 | 74.044
15 | 2.013 | 0.02928 | -0.047 | 68.75
15.5 | 2.041 | 0.03196 | -0.047 | 63.843
16 | 2.066 | 0.03488 | -0.047 | 59.231
16.5 | 2.089 | 0.03797 | -0.047 | 55.013
17 | 2.109 | 0.04128 | -0.047 | 51.098
17.5 | 2.128 | 0.04474 | -0.047 | 47.554
18 | 2.144 | 0.04835 | -0.047 | 44.343
18.5 | 2.158 | 0.05222 | -0.047 | 41.33
19 | 2.169 | 0.05623 | -0.047 | 38.578
19.5 | 2.178 | 0.06039 | -0.048 | 36.059
20 | 2.184 | 0.06476 | -0.048 | 33.73

## 98. Re 8M Mach 0.00 (2)
BIGFOIL.COM POLAR EXPORT
NACA45021
NACA45021 |  |  |  | Cl Max: | 1.7348 | at alpha= | 17.5 | deg
XFOIL ncrit=9 |  |  |  | L/D Max: | 150.633 | at alpha= | 8.5 | deg
Re: | 8000000 |  |  | Cd Min: | 0.06542 | at alpha= | 20 | deg
Mach: | 0 |  |  | Cl=0 at alpha= | -3.5161 | deg
|  |  |  | @ Cl=0.1, Cd= | 0.00707
|  |  |  | @ Cl=0.4, Cd= | 0.0065492
|  |  |  | @ Cl=0.6, Cd= | 0.0059207
alpha (deg) | Cl | Cd | Cm | Cl/Cd
-20 | -1.5373 | 0.02126 | -0.0829 | -72.3095
-19.5 | -1.4957 | 0.01977 | -0.0835 | -75.655
-19 | -1.4536 | 0.01838 | -0.0838 | -79.086
-18.5 | -1.4085 | 0.01721 | -0.0842 | -81.842
-18 | -1.3589 | 0.01621 | -0.085 | -83.831
-17.5 | -1.3215 | 0.01528 | -0.0831 | -86.4856
-17 | -1.2821 | 0.0143 | -0.0817 | -89.6573
-16.5 | -1.2321 | 0.01342 | -0.082 | -91.8107
-16 | -1.1803 | 0.01273 | -0.0824 | -92.718
-15.5 | -1.1327 | 0.01223 | -0.0817 | -92.6165
-15 | -1.0833 | 0.0118 | -0.0812 | -91.8051
-14.5 | -1.0305 | 0.01132 | -0.0814 | -91.0336
-14 | -0.9623 | 0.01084 | -0.0847 | -88.7731
-13.5 | -0.8538 | 0.01041 | -0.0961 | -82.0173
-13 | -0.801 | 0.01004 | -0.0961 | -79.7809
-12.5 | -0.7581 | 0.00974 | -0.0938 | -77.8337
-12 | -0.7183 | 0.00949 | -0.0908 | -75.6902
-11.5 | -0.6793 | 0.00929 | -0.0875 | -73.1216
-11 | -0.6428 | 0.00903 | -0.0837 | -71.1849
-10.5 | -0.6037 | 0.00884 | -0.0803 | -68.2919
-10 | -0.5658 | 0.00866 | -0.0765 | -65.3349
-9.5 | -0.527 | 0.00845 | -0.0729 | -62.3669
-9 | -0.488 | 0.00831 | -0.0692 | -58.7244
-8.5 | -0.4494 | 0.00813 | -0.0654 | -55.2768
-8 | -0.4104 | 0.00802 | -0.0616 | -51.1721
-7.5 | -0.375 | 0.00796 | -0.057 | -47.1106
-7 | -0.3326 | 0.00784 | -0.0539 | -42.4235
-6.5 | -0.2879 | 0.00775 | -0.0513 | -37.1484
-6 | -0.2405 | 0.00764 | -0.0492 | -31.4791
-5.5 | -0.1939 | 0.00754 | -0.0469 | -25.7162
-5 | -0.1451 | 0.00744 | -0.0451 | -19.5027
-4.5 | -0.0965 | 0.00736 | -0.0432 | -13.1114
-4 | -0.0482 | 0.00729 | -0.0413 | -6.6118
-3.5 | 0.0016 | 0.00719 | -0.0396 | 0.22253
-3 | 0.0502 | 0.00714 | -0.0378 | 7.0308
-2.5 | 0.1 | 0.00707 | -0.0362 | 14.1443
-2 | 0.1498 | 0.007 | -0.0346 | 21.4
-1.5 | 0.1983 | 0.00697 | -0.0327 | 28.4505
-1 | 0.2478 | 0.00689 | -0.031 | 35.9652
-0.5 | 0.2957 | 0.00684 | -0.0291 | 43.231
0 | 0.3422 | 0.00677 | -0.0269 | 50.5465
0.5 | 0.3881 | 0.00663 | -0.0245 | 58.537
1 | 0.4249 | 0.00638 | -0.0204 | 66.5987
1.5 | 0.4542 | 0.00605 | -0.0146 | 75.0744
2 | 0.4892 | 0.00589 | -0.0099 | 83.056
2.5 | 0.5273 | 0.00589 | -0.006 | 89.5246
3 | 0.5691 | 0.00589 | -0.0029 | 96.6214
3.5 | 0.6094 | 0.00593 | 0.0005 | 102.7656
4 | 0.6484 | 0.00601 | 0.0042 | 107.8869
4.5 | 0.6904 | 0.00602 | 0.0072 | 114.6844
5 | 0.7265 | 0.00608 | 0.0113 | 119.4901
5.5 | 0.7676 | 0.00619 | 0.0143 | 124.0065
6 | 0.8111 | 0.00631 | 0.0168 | 128.542
6.5 | 0.8713 | 0.00655 | 0.0155 | 133.0229
7 | 0.9868 | 0.00686 | 0.0022 | 143.8484
7.5 | 1.0511 | 0.00714 | 0 | 147.2129
8 | 1.1089 | 0.00742 | -0.0009 | 149.4474
8.5 | 1.1659 | 0.00774 | -0.0018 | 150.6331
9 | 1.2223 | 0.00817 | -0.0026 | 149.6083
10 | 1.3265 | 0.0091 | -0.0028 | 145.7692
10.5 | 1.3732 | 0.00961 | -0.002 | 142.8928
11 | 1.4095 | 0.01027 | 0.0008 | 137.2444
11.5 | 1.4598 | 0.01096 | 0.0004 | 133.1934
12 | 1.5105 | 0.01167 | -0.0002 | 129.4344
12.5 | 1.5561 | 0.01259 | -0.0003 | 123.5981
13 | 1.5993 | 0.01366 | -0.0002 | 117.0791
13.5 | 1.6396 | 0.01495 | -0.0001 | 109.6722
14 | 1.6796 | 0.01621 | 0 | 103.6151
14.5 | 1.6952 | 0.01774 | 0.0043 | 95.5581
15 | 1.7048 | 0.0197 | 0.0088 | 86.5381
15.5 | 1.7201 | 0.02169 | 0.0121 | 79.3038
16 | 1.7272 | 0.02444 | 0.0153 | 70.671
16.5 | 1.7335 | 0.02749 | 0.018 | 63.0593
17 | 1.7287 | 0.03162 | 0.0207 | 54.6711
17.5 | 1.7348 | 0.03512 | 0.0224 | 49.3964
18 | 1.7218 | 0.0404 | 0.0242 | 42.6188
18.5 | 1.7087 | 0.04591 | 0.0255 | 37.2185
19 | 1.6975 | 0.05144 | 0.0264 | 32.9996
19.5 | 1.6699 | 0.05879 | 0.0268 | 28.4045
20 | 1.6521 | 0.06542 | 0.0266 | 25.2537

## 99. Re 8M Mach 0.10 (1)
BIGFOIL.COM POLAR EXPORT
NACA45021
NACA45021 |  |  |  | Cl Max: | 2.17 | at alpha= | 20 | deg
JavaFoil+Calcfoil stall+Eppler ext transition |  |  |  | L/D Max: | 124.911 | at alpha= | 8 | deg
Re: | 8000000 |  |  | Cd Min: | 0.00683 | at alpha= | 0.5 | deg
Mach: | 0.1 |  |  | Cl=0 at alpha= | -3.3385 | deg
|  |  |  | @ Cl=0.1, Cd= | 0.008395
|  |  |  | @ Cl=0.4, Cd= | 0.008198
|  |  |  | @ Cl=0.6, Cd= | 0.0072314
alpha (deg) | Cl | Cd | Cm | Cl/Cd
-20 | -1.344 | 0.07305 | -0.019 | -18.4
-19.5 | -1.352 | 0.06104 | -0.02 | -22.142
-19 | -1.355 | 0.05137 | -0.021 | -26.374
-18.5 | -1.357 | 0.04257 | -0.021 | -31.874
-18 | -1.355 | 0.03546 | -0.022 | -38.215
-17.5 | -1.349 | 0.02963 | -0.023 | -45.528
-17 | -1.338 | 0.02523 | -0.023 | -53.049
-16.5 | -1.322 | 0.02204 | -0.024 | -59.988
-16 | -1.303 | 0.01961 | -0.025 | -66.408
-15.5 | -1.278 | 0.0178 | -0.025 | -71.816
-15 | -1.251 | 0.01635 | -0.026 | -76.482
-14.5 | -1.219 | 0.01526 | -0.026 | -79.858
-14 | -1.184 | 0.01436 | -0.027 | -82.468
-13.5 | -1.146 | 0.01363 | -0.027 | -84.097
-13 | -1.105 | 0.01303 | -0.028 | -84.769
-12.5 | -1.061 | 0.01251 | -0.028 | -84.786
-12 | -1.014 | 0.01209 | -0.028 | -83.924
-11.5 | -0.966 | 0.01173 | -0.029 | -82.377
-11 | -0.916 | 0.01143 | -0.029 | -80.118
-10.5 | -0.864 | 0.01114 | -0.03 | -77.533
-10 | -0.81 | 0.01088 | -0.03 | -74.409
-9.5 | -0.755 | 0.01062 | -0.031 | -71.07
-9 | -0.698 | 0.01033 | -0.031 | -67.594
-8.5 | -0.64 | 0.01015 | -0.031 | -63.047
-8 | -0.581 | 0.00996 | -0.032 | -58.357
-7.5 | -0.522 | 0.00867 | -0.032 | -60.192
-7 | -0.461 | 0.00816 | -0.033 | -56.458
-6.5 | -0.4 | 0.00853 | -0.033 | -46.816
-6 | -0.337 | 0.00841 | -0.034 | -40.115
-5.5 | -0.275 | 0.0083 | -0.034 | -33.136
-5 | -0.212 | 0.00864 | -0.034 | -24.509
-4.5 | -0.148 | 0.00857 | -0.035 | -17.314
-4 | -0.085 | 0.00854 | -0.035 | -9.911
-3.5 | -0.021 | 0.0081 | -0.036 | -2.539
-3 | 0.044 | 0.00843 | -0.036 | 5.189
-2.5 | 0.108 | 0.00839 | -0.036 | 12.9
-2 | 0.173 | 0.00834 | -0.037 | 20.702
-1.5 | 0.237 | 0.00832 | -0.037 | 28.466
-1 | 0.301 | 0.00835 | -0.038 | 36.058
-0.5 | 0.365 | 0.00828 | -0.038 | 44.076
0 | 0.429 | 0.00813 | -0.039 | 52.743
0.5 | 0.492 | 0.00683 | -0.039 | 72.105
1 | 0.556 | 0.00698 | -0.039 | 79.674
1.5 | 0.619 | 0.00734 | -0.04 | 84.316
2 | 0.682 | 0.00709 | -0.04 | 96.237
2.5 | 0.745 | 0.00719 | -0.041 | 103.575
3 | 0.807 | 0.00818 | -0.041 | 98.649
3.5 | 0.869 | 0.00835 | -0.041 | 104.097
4 | 0.931 | 0.00854 | -0.042 | 108.983
4.5 | 0.992 | 0.00879 | -0.042 | 112.836
5 | 1.053 | 0.00901 | -0.043 | 116.899
5.5 | 1.113 | 0.00928 | -0.043 | 119.928
6 | 1.173 | 0.00958 | -0.043 | 122.439
6.5 | 1.232 | 0.01012 | -0.044 | 121.756
7 | 1.29 | 0.01045 | -0.044 | 123.497
7.5 | 1.348 | 0.01085 | -0.044 | 124.22
8 | 1.404 | 0.01124 | -0.045 | 124.911
8.5 | 1.459 | 0.01174 | -0.045 | 124.261
9 | 1.514 | 0.0123 | -0.045 | 123.052
9.5 | 1.566 | 0.01294 | -0.046 | 121.062
10 | 1.618 | 0.01364 | -0.046 | 118.549
10.5 | 1.667 | 0.01446 | -0.046 | 115.269
11 | 1.715 | 0.01543 | -0.046 | 111.132
11.5 | 1.761 | 0.01665 | -0.047 | 105.769
12 | 1.804 | 0.01787 | -0.047 | 100.956
12.5 | 1.845 | 0.01933 | -0.047 | 95.444
13 | 1.884 | 0.02115 | -0.047 | 89.07
13.5 | 1.92 | 0.02303 | -0.047 | 83.385
14 | 1.954 | 0.02512 | -0.047 | 77.789
14.5 | 1.985 | 0.02759 | -0.047 | 71.938
15 | 2.014 | 0.03019 | -0.047 | 66.706
15.5 | 2.04 | 0.03301 | -0.047 | 61.806
16 | 2.064 | 0.03603 | -0.047 | 57.289
16.5 | 2.086 | 0.03924 | -0.047 | 53.167
17 | 2.106 | 0.04269 | -0.047 | 49.326
17.5 | 2.122 | 0.0463 | -0.047 | 45.844
18 | 2.137 | 0.05009 | -0.047 | 42.67
18.5 | 2.15 | 0.05408 | -0.048 | 39.748
19 | 2.159 | 0.0582 | -0.048 | 37.091
19.5 | 2.165 | 0.06257 | -0.048 | 34.605
20 | 2.17 | 0.0671 | -0.048 | 32.337

## 100. Re 8M Mach 0.10 (2)
BIGFOIL.COM POLAR EXPORT
NACA45021
NACA45021 |  |  |  | Cl Max: | 1.7304 | at alpha= | 16.5 | deg
XFOIL ncrit=9 |  |  |  | L/D Max: | 149.885 | at alpha= | 8.5 | deg
Re: | 8000000 |  |  | Cd Min: | 0.06953 | at alpha= | 20 | deg
Mach: | 0.1 |  |  | Cl=0 at alpha= | -3.5191 | deg
|  |  |  | @ Cl=0.1, Cd= | 0.0070813
|  |  |  | @ Cl=0.4, Cd= | 0.0065856
|  |  |  | @ Cl=0.6, Cd= | 0.0059573
alpha (deg) | Cl | Cd | Cm | Cl/Cd
-20 | -1.5396 | 0.02245 | -0.0862 | -68.5791
-19.5 | -1.4993 | 0.02073 | -0.0867 | -72.3251
-19 | -1.459 | 0.01914 | -0.0869 | -76.2278
-18.5 | -1.4145 | 0.01783 | -0.0872 | -79.3326
-18 | -1.3654 | 0.01673 | -0.0879 | -81.6139
-17.5 | -1.3275 | 0.01568 | -0.0861 | -84.662
-17 | -1.2869 | 0.01475 | -0.0846 | -87.2475
-16.5 | -1.2365 | 0.0138 | -0.0849 | -89.6014
-16 | -1.1863 | 0.01299 | -0.0849 | -91.3241
-15.5 | -1.138 | 0.01247 | -0.0841 | -91.259
-15 | -1.0894 | 0.01199 | -0.0833 | -90.859
-14.5 | -1.0356 | 0.01153 | -0.0835 | -89.8179
-14 | -0.971 | 0.01102 | -0.0858 | -88.1125
-13.5 | -0.8601 | 0.01054 | -0.0974 | -81.6034
-13 | -0.8042 | 0.01018 | -0.0979 | -78.998
-12.5 | -0.7603 | 0.00986 | -0.0957 | -77.1095
-12 | -0.7203 | 0.00958 | -0.0927 | -75.1879
-11.5 | -0.6803 | 0.00938 | -0.0894 | -72.5267
-11 | -0.6435 | 0.00911 | -0.0855 | -70.6367
-10.5 | -0.6047 | 0.0089 | -0.0819 | -67.9438
-10 | -0.5658 | 0.00873 | -0.0782 | -64.811
-9.5 | -0.5274 | 0.00851 | -0.0744 | -61.9741
-9 | -0.4879 | 0.00836 | -0.0707 | -58.3612
-8.5 | -0.4491 | 0.00818 | -0.0668 | -54.9022
-8 | -0.4093 | 0.00804 | -0.0631 | -50.908
-7.5 | -0.3725 | 0.00798 | -0.0587 | -46.6792
-7 | -0.3328 | 0.00787 | -0.0549 | -42.2872
-6.5 | -0.288 | 0.00778 | -0.0521 | -37.018
-6 | -0.2408 | 0.00766 | -0.0499 | -31.436
-5.5 | -0.1941 | 0.00756 | -0.0475 | -25.6746
-5 | -0.145 | 0.00746 | -0.0456 | -19.437
-4.5 | -0.0967 | 0.00738 | -0.0436 | -13.103
-4 | -0.0479 | 0.0073 | -0.0417 | -6.5616
-3.5 | 0.0019 | 0.00721 | -0.0399 | 0.26352
-3 | 0.0507 | 0.00716 | -0.038 | 7.081
-2.5 | 0.1008 | 0.00708 | -0.0364 | 14.2373
-2 | 0.1505 | 0.00702 | -0.0347 | 21.4387
-1.5 | 0.1992 | 0.00699 | -0.0327 | 28.4979
-1 | 0.2491 | 0.00691 | -0.0311 | 36.0492
-0.5 | 0.2968 | 0.00686 | -0.029 | 43.2653
0 | 0.3437 | 0.00679 | -0.0268 | 50.6186
0.5 | 0.3897 | 0.00665 | -0.0243 | 58.6015
1 | 0.4265 | 0.00642 | -0.0201 | 66.433
1.5 | 0.4536 | 0.00607 | -0.0138 | 74.7282
2 | 0.4896 | 0.00591 | -0.0093 | 82.8426
2.5 | 0.5282 | 0.00592 | -0.0054 | 89.223
3 | 0.5698 | 0.00592 | -0.0021 | 96.25
3.5 | 0.6103 | 0.00597 | 0.0014 | 102.2278
4 | 0.6501 | 0.00604 | 0.0049 | 107.6325
4.5 | 0.6917 | 0.00605 | 0.0081 | 114.3306
5 | 0.7286 | 0.00613 | 0.0121 | 118.8581
5.5 | 0.771 | 0.00623 | 0.015 | 123.756
6 | 0.8151 | 0.00637 | 0.0174 | 127.9592
6.5 | 0.8821 | 0.00661 | 0.0148 | 133.4493
7 | 0.9945 | 0.00694 | 0.0023 | 143.2997
7.5 | 1.0573 | 0.0072 | 0.0005 | 146.8472
8 | 1.1145 | 0.0075 | -0.0002 | 148.6
8.5 | 1.1721 | 0.00782 | -0.001 | 149.8849
9 | 1.2275 | 0.00828 | -0.0015 | 148.2488
9.5 | 1.2815 | 0.00866 | -0.0017 | 147.9792
10 | 1.333 | 0.00923 | -0.0017 | 144.4204
10.5 | 1.3787 | 0.00978 | -0.0005 | 140.9714
11 | 1.4167 | 0.01046 | 0.0019 | 135.4398
11.5 | 1.4671 | 0.0112 | 0.0016 | 130.9911
12 | 1.5175 | 0.01195 | 0.0011 | 126.9874
12.5 | 1.5633 | 0.01291 | 0.0011 | 121.0922
13 | 1.6074 | 0.014 | 0.0011 | 114.8143
13.5 | 1.6471 | 0.01538 | 0.0014 | 107.0936
14 | 1.6818 | 0.01681 | 0.0024 | 100.0476
14.5 | 1.6985 | 0.01837 | 0.0065 | 92.4605
15 | 1.7061 | 0.02055 | 0.0111 | 83.0219
15.5 | 1.7183 | 0.02287 | 0.0144 | 75.1334
16 | 1.7272 | 0.02563 | 0.0174 | 67.3898
16.5 | 1.7304 | 0.02907 | 0.02 | 59.5253
17 | 1.7251 | 0.03335 | 0.0225 | 51.7271
17.5 | 1.7257 | 0.03744 | 0.0242 | 46.0924
18 | 1.7102 | 0.04308 | 0.0259 | 39.6982
18.5 | 1.697 | 0.04872 | 0.027 | 34.8317
19 | 1.6806 | 0.05486 | 0.0276 | 30.6343
19.5 | 1.6522 | 0.0624 | 0.0279 | 26.4776
20 | 1.6308 | 0.06953 | 0.0275 | 23.4546

## 101. Re 8M Mach 0.25 (1)
BIGFOIL.COM POLAR EXPORT
NACA45021
NACA45021 |  |  |  | Cl Max: | 2.078 | at alpha= | 18 | deg
JavaFoil+Calcfoil stall+Eppler ext transition |  |  |  | L/D Max: | 121.107 | at alpha= | 6.5 | deg
Re: | 8000000 |  |  | Cd Min: | 0.00686 | at alpha= | 1.5 | deg
Mach: | 0.25 |  |  | Cl=0 at alpha= | -3.3409 | deg
|  |  |  | @ Cl=0.1, Cd= | 0.0084967
|  |  |  | @ Cl=0.4, Cd= | 0.0080308
|  |  |  | @ Cl=0.6, Cd= | 0.007
alpha (deg) | Cl | Cd | Cm | Cl/Cd
-20 | -1.128 | 0.1222 | -0.017 | -9.233
-19.5 | -1.142 | 0.11291 | -0.017 | -10.117
-19 | -1.154 | 0.10324 | -0.018 | -11.18
-18.5 | -1.166 | 0.09178 | -0.019 | -12.709
-18 | -1.184 | 0.07612 | -0.02 | -15.554
-17.5 | -1.206 | 0.05799 | -0.021 | -20.799
-17 | -1.219 | 0.04544 | -0.023 | -26.827
-16.5 | -1.228 | 0.0353 | -0.024 | -34.792
-16 | -1.228 | 0.02873 | -0.024 | -42.759
-15.5 | -1.223 | 0.02369 | -0.025 | -51.628
-15 | -1.21 | 0.02046 | -0.026 | -59.167
-14.5 | -1.191 | 0.01811 | -0.027 | -65.775
-14 | -1.167 | 0.01648 | -0.027 | -70.811
-13.5 | -1.137 | 0.01526 | -0.028 | -74.513
-13 | -1.103 | 0.01426 | -0.028 | -77.292
-12.5 | -1.063 | 0.01356 | -0.029 | -78.403
-12 | -1.021 | 0.01297 | -0.029 | -78.71
-11.5 | -0.975 | 0.01246 | -0.03 | -78.285
-11 | -0.927 | 0.0121 | -0.03 | -76.583
-10.5 | -0.876 | 0.01171 | -0.03 | -74.852
-10 | -0.823 | 0.01135 | -0.031 | -72.534
-9.5 | -0.769 | 0.01103 | -0.031 | -69.688
-9 | -0.712 | 0.01074 | -0.032 | -66.316
-8.5 | -0.654 | 0.01047 | -0.032 | -62.425
-8 | -0.594 | 0.00986 | -0.033 | -60.264
-7.5 | -0.534 | 0.00968 | -0.033 | -55.121
-7 | -0.472 | 0.00946 | -0.034 | -49.915
-6.5 | -0.409 | 0.0083 | -0.034 | -49.343
-6 | -0.346 | 0.00863 | -0.034 | -40.097
-5.5 | -0.282 | 0.00848 | -0.035 | -33.236
-5 | -0.217 | 0.00839 | -0.035 | -25.897
-4.5 | -0.152 | 0.00794 | -0.036 | -19.179
-4 | -0.087 | 0.0083 | -0.036 | -10.462
-3.5 | -0.021 | 0.00823 | -0.037 | -2.564
-3 | 0.045 | 0.00818 | -0.037 | 5.49
-2.5 | 0.111 | 0.00856 | -0.037 | 12.985
-2 | 0.177 | 0.00816 | -0.038 | 21.724
-1.5 | 0.243 | 0.00811 | -0.038 | 30.001
-1 | 0.309 | 0.00808 | -0.039 | 38.247
-0.5 | 0.375 | 0.00805 | -0.039 | 46.581
0 | 0.44 | 0.008 | -0.04 | 55.006
0.5 | 0.505 | 0.00701 | -0.04 | 72.11
1 | 0.57 | 0.00712 | -0.04 | 80.169
1.5 | 0.635 | 0.00686 | -0.041 | 92.607
2 | 0.7 | 0.00785 | -0.041 | 89.089
2.5 | 0.764 | 0.00825 | -0.042 | 92.61
3 | 0.828 | 0.00844 | -0.042 | 98.027
3.5 | 0.891 | 0.00865 | -0.043 | 103.018
4 | 0.954 | 0.00887 | -0.043 | 107.603
4.5 | 1.017 | 0.00911 | -0.043 | 111.647
5 | 1.079 | 0.00936 | -0.044 | 115.193
5.5 | 1.14 | 0.00968 | -0.044 | 117.76
6 | 1.201 | 0.01004 | -0.044 | 119.599
6.5 | 1.26 | 0.01041 | -0.045 | 121.107
7 | 1.319 | 0.01101 | -0.045 | 119.777
7.5 | 1.377 | 0.01147 | -0.046 | 120.019
8 | 1.434 | 0.012 | -0.046 | 119.522
8.5 | 1.489 | 0.01259 | -0.046 | 118.312
9 | 1.543 | 0.01327 | -0.046 | 116.231
9.5 | 1.595 | 0.01404 | -0.047 | 113.636
10 | 1.645 | 0.01494 | -0.047 | 110.112
10.5 | 1.694 | 0.01599 | -0.047 | 105.925
11 | 1.74 | 0.0172 | -0.047 | 101.172
11.5 | 1.783 | 0.0186 | -0.047 | 95.86
12 | 1.824 | 0.02038 | -0.048 | 89.512
12.5 | 1.862 | 0.02223 | -0.048 | 83.748
13 | 1.897 | 0.02439 | -0.048 | 77.788
13.5 | 1.929 | 0.02698 | -0.048 | 71.506
14 | 1.958 | 0.0297 | -0.048 | 65.939
14.5 | 1.984 | 0.03271 | -0.048 | 60.661
15 | 2.008 | 0.036 | -0.048 | 55.773
15.5 | 2.028 | 0.03963 | -0.048 | 51.164
16 | 2.044 | 0.04343 | -0.048 | 47.067
16.5 | 2.059 | 0.04745 | -0.048 | 43.389
17 | 2.068 | 0.05176 | -0.048 | 39.962
17.5 | 2.075 | 0.05621 | -0.048 | 36.913
18 | 2.078 | 0.06097 | -0.048 | 34.082
18.5 | 2.078 | 0.06588 | -0.048 | 31.539
19 | 2.072 | 0.07109 | -0.048 | 29.149
19.5 | 2.063 | 0.07655 | -0.048 | 26.946
20 | 2.05 | 0.08221 | -0.048 | 24.93

## 102. Re 8M Mach 0.25 (2)
BIGFOIL.COM POLAR EXPORT
NACA45021
NACA45021 |  |  |  | Cl Max: | 0.8487 | at alpha= | 6 | deg
XFOIL ncrit=9 |  |  |  | L/D Max: | 126.107 | at alpha= | 6 | deg
Re: | 8000000 |  |  | Cd Min: | 0.0271 | at alpha= | -19.5 | deg
Mach: | 0.25 |  |  | Cl=0 at alpha= | -3.5402 | deg
|  |  |  | @ Cl=0.1, Cd= | 0.0071888
|  |  |  | @ Cl=0.4, Cd= | 0.0067645
|  |  |  | @ Cl=0.6, Cd= | 0.0061291
alpha (deg) | Cl | Cd | Cm | Cl/Cd
-19.5 | -1.5149 | 0.0271 | -0.1035 | -55.9004
-19 | -1.4759 | 0.02464 | -0.1039 | -59.8985
-18.5 | -1.4335 | 0.02255 | -0.104 | -63.5698
-18 | -1.3899 | 0.02054 | -0.1042 | -67.668
-17.5 | -1.339 | 0.01876 | -0.105 | -71.3753
-17 | -1.3148 | 0.01729 | -0.1003 | -76.044
-16.5 | -1.2682 | 0.01603 | -0.0992 | -79.1142
-16 | -1.2139 | 0.01497 | -0.099 | -81.0888
-15.5 | -1.1639 | 0.01409 | -0.0979 | -82.6047
-15 | -1.1177 | 0.01329 | -0.096 | -84.1008
-14.5 | -1.0658 | 0.01265 | -0.095 | -84.253
-14 | -1.0044 | 0.01211 | -0.0954 | -82.9397
-13.5 | -0.8993 | 0.01143 | -0.1045 | -78.6789
-13 | -0.8267 | 0.01091 | -0.1073 | -75.7745
-12.5 | -0.773 | 0.01055 | -0.1062 | -73.2701
-12 | -0.7304 | 0.01016 | -0.1029 | -71.8898
-11.5 | -0.6887 | 0.00983 | -0.0994 | -70.061
-11 | -0.6483 | 0.00957 | -0.0954 | -67.7429
-10.5 | -0.6089 | 0.00931 | -0.0912 | -65.4028
-10 | -0.5696 | 0.00906 | -0.0869 | -62.8698
-9.5 | -0.5277 | 0.00886 | -0.0831 | -59.5598
-9 | -0.4893 | 0.00863 | -0.0785 | -56.6976
-8.5 | -0.4468 | 0.00846 | -0.0747 | -52.8132
-8 | -0.4058 | 0.00824 | -0.0706 | -49.2476
-7.5 | -0.3643 | 0.00809 | -0.0666 | -45.0309
-7 | -0.3242 | 0.00798 | -0.0622 | -40.6266
-6.5 | -0.2872 | 0.0079 | -0.0572 | -36.3544
-6 | -0.2415 | 0.00778 | -0.054 | -31.0411
-5.5 | -0.1936 | 0.0077 | -0.0513 | -25.1429
-5 | -0.1446 | 0.00757 | -0.0488 | -19.1017
-4.5 | -0.0966 | 0.0075 | -0.0461 | -12.88
-4 | -0.0458 | 0.0074 | -0.044 | -6.1892
-3.5 | 0.004 | 0.00734 | -0.0417 | 0.54496
-3 | 0.054 | 0.00727 | -0.0395 | 7.4278
-2.5 | 0.105 | 0.00718 | -0.0375 | 14.624
-2 | 0.1544 | 0.00715 | -0.0352 | 21.5944
-1.5 | 0.2047 | 0.00707 | -0.0331 | 28.9533
-1 | 0.2546 | 0.00701 | -0.0309 | 36.3195
-0.5 | 0.3027 | 0.00699 | -0.0284 | 43.3047
0 | 0.3513 | 0.00689 | -0.026 | 50.9869
0.5 | 0.3958 | 0.00679 | -0.0228 | 58.2916
1 | 0.4287 | 0.00659 | -0.0172 | 65.0531
1.5 | 0.4542 | 0.00616 | -0.0101 | 73.7338
2 | 0.4919 | 0.00607 | -0.0056 | 81.0379
2.5 | 0.5318 | 0.00608 | -0.0014 | 87.4671
3 | 0.5749 | 0.00608 | 0.002 | 94.5559
3.5 | 0.6158 | 0.00616 | 0.0058 | 99.9675
4 | 0.658 | 0.0062 | 0.0094 | 106.129
4.5 | 0.7009 | 0.00627 | 0.0128 | 111.7863
5 | 0.7417 | 0.00638 | 0.0165 | 116.2539
5.5 | 0.7897 | 0.00647 | 0.0187 | 122.0556
6 | 0.8487 | 0.00673 | 0.0184 | 126.107

## 103. Re 8M Mach 0.50 (1)
BIGFOIL.COM POLAR EXPORT
NACA45021
NACA45021 |  |  |  | Cl Max: | 1.764 | at alpha= | 12 | deg
JavaFoil+Calcfoil stall+Eppler ext transition |  |  |  | L/D Max: | 104.371 | at alpha= | 5.5 | deg
Re: | 8000000 |  |  | Cd Min: | 0.00764 | at alpha= | -1.5 | deg
Mach: | 0.5 |  |  | Cl=0 at alpha= | -3.3425 | deg
|  |  |  | @ Cl=0.1, Cd= | 0.0077
|  |  |  | @ Cl=0.4, Cd= | 0.0084678
|  |  |  | @ Cl=0.6, Cd= | 0.0080737
alpha (deg) | Cl | Cd | Cm | Cl/Cd
-20 | -0.97 | 0.13984 | -0.017 | -6.94
-19.5 | -0.935 | 0.14539 | -0.017 | -6.431
-19 | -0.913 | 0.12919 | -0.018 | -7.068
-18.5 | -0.873 | 0.13922 | -0.016 | -6.272
-18 | -0.847 | 0.12634 | -0.017 | -6.705
-17.5 | -0.822 | 0.12399 | -0.018 | -6.626
-17 | -0.79 | 0.11954 | -0.017 | -6.606
-16.5 | -0.769 | 0.10482 | -0.019 | -7.333
-16 | -0.732 | 0.1134 | -0.017 | -6.453
-15.5 | -0.713 | 0.09626 | -0.02 | -7.402
-15 | -0.675 | 0.10416 | -0.018 | -6.485
-14.5 | -0.659 | 0.08457 | -0.021 | -7.791
-14 | -0.621 | 0.09267 | -0.019 | -6.698
-13.5 | -0.587 | 0.09772 | -0.017 | -6.008
-13 | -0.571 | 0.07621 | -0.022 | -7.487
-12.5 | -0.539 | 0.07657 | -0.021 | -7.038
-12 | -0.511 | 0.07288 | -0.022 | -7.007
-11.5 | -0.48 | 0.07271 | -0.022 | -6.603
-11 | -0.761 | 0.031 | -0.03 | -24.535
-10.5 | -0.821 | 0.0178 | -0.033 | -46.127
-10 | -0.816 | 0.0151 | -0.034 | -54.053
-9.5 | -0.788 | 0.01377 | -0.035 | -57.212
-9 | -0.745 | 0.01283 | -0.035 | -58.093
-8.5 | -0.695 | 0.01216 | -0.036 | -57.14
-8 | -0.639 | 0.01128 | -0.036 | -56.628
-7.5 | -0.579 | 0.01084 | -0.037 | -53.394
-7 | -0.515 | 0.01046 | -0.037 | -49.272
-6.5 | -0.449 | 0.01014 | -0.038 | -44.298
-6 | -0.381 | 0.00985 | -0.038 | -38.687
-5.5 | -0.312 | 0.0096 | -0.039 | -32.439
-5 | -0.241 | 0.00907 | -0.039 | -26.555
-4.5 | -0.169 | 0.00889 | -0.04 | -19.01
-4 | -0.097 | 0.00781 | -0.04 | -12.357
-3.5 | -0.023 | 0.00774 | -0.041 | -3.034
-3 | 0.05 | 0.0077 | -0.041 | 6.491
-2.5 | 0.124 | 0.0077 | -0.042 | 16.082
-2 | 0.197 | 0.00767 | -0.042 | 25.752
-1.5 | 0.271 | 0.00764 | -0.043 | 35.487
-1 | 0.344 | 0.00843 | -0.043 | 40.848
-0.5 | 0.418 | 0.00848 | -0.044 | 49.261
0 | 0.489 | 0.00852 | -0.044 | 57.419
0.5 | 0.561 | 0.00796 | -0.045 | 70.556
1 | 0.633 | 0.00817 | -0.045 | 77.525
1.5 | 0.704 | 0.0084 | -0.046 | 83.819
2 | 0.775 | 0.00893 | -0.046 | 86.779
2.5 | 0.845 | 0.00921 | -0.046 | 91.786
3 | 0.915 | 0.00956 | -0.047 | 95.679
3.5 | 0.983 | 0.00991 | -0.047 | 99.183
4 | 1.051 | 0.01032 | -0.048 | 101.888
4.5 | 1.118 | 0.0108 | -0.048 | 103.503
5 | 1.183 | 0.01135 | -0.048 | 104.239
5.5 | 1.246 | 0.01194 | -0.049 | 104.371
6 | 1.308 | 0.01283 | -0.049 | 101.974
6.5 | 1.368 | 0.01364 | -0.049 | 100.293
7 | 1.426 | 0.01458 | -0.05 | 97.801
7.5 | 1.481 | 0.01575 | -0.05 | 94.029
8 | 1.532 | 0.01705 | -0.05 | 89.897
8.5 | 1.58 | 0.0187 | -0.05 | 84.489
9 | 1.624 | 0.02068 | -0.05 | 78.542
9.5 | 1.664 | 0.023 | -0.05 | 72.369
10 | 1.699 | 0.02587 | -0.05 | 65.678
10.5 | 1.727 | 0.02943 | -0.05 | 58.693
11 | 1.749 | 0.03355 | -0.05 | 52.135
11.5 | 1.762 | 0.03843 | -0.05 | 45.859
12 | 1.764 | 0.04435 | -0.05 | 39.773
12.5 | 1.75 | 0.05148 | -0.049 | 33.992
13 | 1.711 | 0.06023 | -0.049 | 28.408
13.5 | 1.627 | 0.07139 | -0.048 | 22.791
14 | 1.367 | 0.09015 | -0.047 | 15.168
14.5 | 1.11 | 0.09387 | -0.048 | 11.829
15 | 1.139 | 0.09547 | -0.048 | 11.935
15.5 | 1.162 | 0.10533 | -0.047 | 11.034
16 | 1.173 | 0.1329 | -0.046 | 8.824
16.5 | 1.192 | 0.15138 | -0.045 | 7.872
17 | 1.21 | 0.17683 | -0.044 | 6.842

## 104. Re 8M Mach 0.50 (2)
BIGFOIL.COM POLAR EXPORT
NACA45021
NACA45021 |  |  |  | Cl Max: | 1.634 | at alpha= | 12.5 | deg
XFOIL ncrit=9 |  |  |  | L/D Max: | 117.95 | at alpha= | 6.5 | deg
Re: | 8000000 |  |  | Cd Min: | 0.12623 | at alpha= | -18.5 | deg
Mach: | 0.5 |  |  | Cl=0 at alpha= | -3.6852 | deg
|  |  |  | @ Cl=0.1, Cd= | 0.0077034
|  |  |  | @ Cl=0.4, Cd= | 0.0073911
|  |  |  | @ Cl=0.6, Cd= | 0.0069755
alpha (deg) | Cl | Cd | Cm | Cl/Cd
-18.5 | -0.6204 | 0.12623 | -0.0852 | -4.9148
-18 | -0.6517 | 0.11321 | -0.0958 | -5.7566
-17.5 | -0.7041 | 0.10092 | -0.1029 | -6.9768
-17 | -0.761 | 0.08793 | -0.1122 | -8.6546
-16.5 | -0.8213 | 0.07495 | -0.1217 | -10.958
-16 | -0.865 | 0.06324 | -0.1299 | -13.6781
-15.5 | -0.8947 | 0.05148 | -0.1397 | -17.3796
-15 | -0.9209 | 0.04144 | -0.1473 | -22.2225
-14.5 | -0.9462 | 0.03346 | -0.1504 | -28.2785
-14 | -0.9668 | 0.02666 | -0.151 | -36.2641
-13.5 | -0.9697 | 0.0215 | -0.1491 | -45.1023
-13 | -0.9411 | 0.01783 | -0.1471 | -52.7818
-12.5 | -0.853 | 0.01536 | -0.1504 | -55.5339
-12 | -0.7893 | 0.01398 | -0.148 | -56.4592
-11.5 | -0.7334 | 0.013 | -0.1438 | -56.4154
-11 | -0.6814 | 0.01224 | -0.1386 | -55.6699
-10.5 | -0.6327 | 0.01159 | -0.1329 | -54.5902
-10 | -0.5858 | 0.01102 | -0.1269 | -53.1579
-9.5 | -0.5381 | 0.01054 | -0.1209 | -51.0531
-9 | -0.491 | 0.01011 | -0.1149 | -48.5658
-8.5 | -0.4435 | 0.00973 | -0.109 | -45.5807
-8 | -0.3961 | 0.00942 | -0.1031 | -42.0488
-7.5 | -0.3484 | 0.0091 | -0.0973 | -38.2857
-7 | -0.3004 | 0.00886 | -0.0917 | -33.9052
-6.5 | -0.2538 | 0.00859 | -0.0859 | -29.546
-6 | -0.2054 | 0.00838 | -0.0804 | -24.5107
-5.5 | -0.1608 | 0.00822 | -0.0744 | -19.562
-5 | -0.1145 | 0.00804 | -0.0687 | -14.2413
-4.5 | -0.0761 | 0.008 | -0.0614 | -9.5125
-4 | -0.0318 | 0.00793 | -0.0555 | -4.0101
-3.5 | 0.0187 | 0.00781 | -0.0508 | 2.3944
-3 | 0.0677 | 0.00776 | -0.0459 | 8.7242
-2.5 | 0.1191 | 0.00767 | -0.0416 | 15.528
-2 | 0.1696 | 0.00761 | -0.0371 | 22.2865
-1.5 | 0.2175 | 0.00758 | -0.0322 | 28.6939
-1 | 0.2575 | 0.00747 | -0.0257 | 34.4712
-0.5 | 0.3013 | 0.00742 | -0.02 | 40.6065
0 | 0.3473 | 0.0074 | -0.0149 | 46.9324
0.5 | 0.3949 | 0.00739 | -0.01 | 53.4371
1 | 0.4397 | 0.0074 | -0.0047 | 59.4189
1.5 | 0.4791 | 0.00726 | 0.0015 | 65.9917
2 | 0.5074 | 0.00686 | 0.0098 | 73.965
2.5 | 0.5476 | 0.00691 | 0.0158 | 79.2475
3 | 0.5981 | 0.00697 | 0.0199 | 85.8106
3.5 | 0.6461 | 0.00711 | 0.0244 | 90.872
4 | 0.6972 | 0.00733 | 0.0282 | 95.116
4.5 | 0.7561 | 0.00752 | 0.0305 | 100.5452
5 | 0.8346 | 0.00785 | 0.0288 | 106.3185
5.5 | 0.9491 | 0.00818 | 0.0204 | 116.0269
6 | 1.0167 | 0.00869 | 0.0209 | 116.9965
6.5 | 1.0816 | 0.00917 | 0.0222 | 117.9498
7 | 1.1405 | 0.00983 | 0.0243 | 116.0224
7.5 | 1.2041 | 0.01049 | 0.0257 | 114.7855
8 | 1.265 | 0.01156 | 0.0271 | 109.4291
8.5 | 1.3317 | 0.01262 | 0.0276 | 105.523
9 | 1.3848 | 0.01409 | 0.0297 | 98.2825
9.5 | 1.4235 | 0.01566 | 0.0342 | 90.9004
10 | 1.4776 | 0.01765 | 0.035 | 83.7167
10.5 | 1.5282 | 0.0199 | 0.0359 | 76.794
11 | 1.5689 | 0.02283 | 0.037 | 68.721
11.5 | 1.5978 | 0.02662 | 0.038 | 60.0225
12 | 1.6299 | 0.0307 | 0.0379 | 53.0912
12.5 | 1.634 | 0.03604 | 0.0392 | 45.3385
13 | 1.6075 | 0.04226 | 0.0426 | 38.0383
13.5 | 1.5802 | 0.04875 | 0.0454 | 32.4144
14 | 1.536 | 0.05662 | 0.0472 | 27.1282
14.5 | 1.5016 | 0.06427 | 0.0481 | 23.3639
15 | 1.4574 | 0.07299 | 0.0479 | 19.9671
15.5 | 1.4341 | 0.08045 | 0.0476 | 17.826
16 | 1.3955 | 0.08947 | 0.0461 | 15.5974
16.5 | 1.3672 | 0.09787 | 0.0445 | 13.9696
17 | 1.3446 | 0.10607 | 0.0425 | 12.6765
17.5 | 1.3246 | 0.11419 | 0.0403 | 11.6

## 105. Re 10M Mach 0.00 (1)
BIGFOIL.COM POLAR EXPORT
NACA45021
NACA45021 |  |  |  | Cl Max: | 2.189 | at alpha= | 20 | deg
JavaFoil+Calcfoil stall+Eppler ext transition |  |  |  | L/D Max: | 126.886 | at alpha= | 8 | deg
Re: | 10000000 |  |  | Cd Min: | 0.00705 | at alpha= | 2.5 | deg
Mach: | 0 |  |  | Cl=0 at alpha= | -3.3438 | deg
|  |  |  | @ Cl=0.1, Cd= | 0.008145
|  |  |  | @ Cl=0.4, Cd= | 0.0080553
|  |  |  | @ Cl=0.6, Cd= | 0.0071644
alpha (deg) | Cl | Cd | Cm | Cl/Cd
-20 | -1.387 | 0.05892 | -0.02 | -23.549
-19.5 | -1.389 | 0.05009 | -0.02 | -27.736
-19 | -1.39 | 0.04196 | -0.021 | -33.128
-18.5 | -1.387 | 0.03556 | -0.022 | -38.99
-18 | -1.381 | 0.02998 | -0.022 | -46.071
-17.5 | -1.37 | 0.02572 | -0.023 | -53.276
-17 | -1.356 | 0.02236 | -0.024 | -60.632
-16.5 | -1.337 | 0.01983 | -0.024 | -67.427
-16 | -1.314 | 0.01809 | -0.025 | -72.633
-15.5 | -1.287 | 0.01662 | -0.025 | -77.457
-15 | -1.257 | 0.01528 | -0.026 | -82.243
-14.5 | -1.223 | 0.01436 | -0.026 | -85.167
-14 | -1.187 | 0.01365 | -0.027 | -86.927
-13.5 | -1.147 | 0.01303 | -0.027 | -88.065
-13 | -1.105 | 0.01246 | -0.027 | -88.729
-12.5 | -1.06 | 0.01202 | -0.028 | -88.25
-12 | -1.013 | 0.01166 | -0.028 | -86.95
-11.5 | -0.965 | 0.01135 | -0.029 | -85.014
-11 | -0.914 | 0.01101 | -0.029 | -82.978
-10.5 | -0.862 | 0.0107 | -0.03 | -80.495
-10 | -0.808 | 0.01047 | -0.03 | -77.154
-9.5 | -0.752 | 0.0102 | -0.03 | -73.796
-9 | -0.696 | 0.00998 | -0.031 | -69.734
-8.5 | -0.638 | 0.00977 | -0.031 | -65.314
-8 | -0.579 | 0.00851 | -0.032 | -68.013
-7.5 | -0.519 | 0.00838 | -0.032 | -62
-7 | -0.459 | 0.00871 | -0.033 | -52.71
-6.5 | -0.398 | 0.00823 | -0.033 | -48.359
-6 | -0.336 | 0.00815 | -0.033 | -41.209
-5.5 | -0.274 | 0.00849 | -0.034 | -32.245
-5 | -0.211 | 0.00836 | -0.034 | -25.22
-4.5 | -0.148 | 0.00833 | -0.035 | -17.736
-4 | -0.084 | 0.00869 | -0.035 | -9.69
-3.5 | -0.02 | 0.00868 | -0.035 | -2.357
-3 | 0.044 | 0.00818 | -0.036 | 5.324
-2.5 | 0.108 | 0.00814 | -0.036 | 13.232
-2 | 0.172 | 0.00811 | -0.037 | 21.178
-1.5 | 0.236 | 0.00852 | -0.037 | 27.675
-1 | 0.3 | 0.00854 | -0.038 | 35.09
-0.5 | 0.363 | 0.00809 | -0.038 | 44.921
0 | 0.427 | 0.00803 | -0.038 | 53.143
0.5 | 0.49 | 0.00736 | -0.039 | 66.571
1 | 0.553 | 0.00706 | -0.039 | 78.371
1.5 | 0.616 | 0.0072 | -0.04 | 85.577
2 | 0.679 | 0.00731 | -0.04 | 92.833
2.5 | 0.741 | 0.00705 | -0.04 | 105.242
3 | 0.804 | 0.0072 | -0.041 | 111.6
3.5 | 0.865 | 0.00819 | -0.041 | 105.734
4 | 0.927 | 0.00837 | -0.042 | 110.692
4.5 | 0.988 | 0.00858 | -0.042 | 115.147
5 | 1.049 | 0.00885 | -0.042 | 118.45
5.5 | 1.109 | 0.00934 | -0.043 | 118.707
6 | 1.168 | 0.0096 | -0.043 | 121.663
6.5 | 1.227 | 0.0099 | -0.044 | 123.936
7 | 1.285 | 0.01023 | -0.044 | 125.652
7.5 | 1.343 | 0.01061 | -0.044 | 126.493
8 | 1.399 | 0.01103 | -0.045 | 126.886
8.5 | 1.454 | 0.01151 | -0.045 | 126.379
9 | 1.509 | 0.012 | -0.045 | 125.711
9.5 | 1.562 | 0.01263 | -0.045 | 123.655
10 | 1.613 | 0.01332 | -0.046 | 121.086
10.5 | 1.663 | 0.0141 | -0.046 | 117.944
11 | 1.711 | 0.01514 | -0.046 | 112.977
11.5 | 1.757 | 0.01616 | -0.046 | 108.722
12 | 1.801 | 0.01732 | -0.047 | 103.966
12.5 | 1.843 | 0.01885 | -0.047 | 97.783
13 | 1.882 | 0.02038 | -0.047 | 92.328
13.5 | 1.919 | 0.02209 | -0.047 | 86.861
14 | 1.954 | 0.02416 | -0.047 | 80.867
14.5 | 1.986 | 0.02632 | -0.047 | 75.464
15 | 2.016 | 0.02871 | -0.047 | 70.229
15.5 | 2.044 | 0.03125 | -0.047 | 65.405
16 | 2.069 | 0.03402 | -0.047 | 60.824
16.5 | 2.093 | 0.03696 | -0.047 | 56.611
17 | 2.113 | 0.04011 | -0.047 | 52.687
17.5 | 2.132 | 0.04344 | -0.047 | 49.077
18 | 2.148 | 0.0469 | -0.048 | 45.808
18.5 | 2.163 | 0.05056 | -0.048 | 42.777
19 | 2.174 | 0.05445 | -0.048 | 39.915
19.5 | 2.182 | 0.05852 | -0.048 | 37.293
20 | 2.189 | 0.0627 | -0.048 | 34.911

## 106. Re 10M Mach 0.00 (2)
BIGFOIL.COM POLAR EXPORT
NACA45021
NACA45021 |  |  |  | Cl Max: | 1.7474 | at alpha= | 17.5 | deg
XFOIL ncrit=9 |  |  |  | L/D Max: | 155.906 | at alpha= | 9 | deg
Re: | 10000000 |  |  | Cd Min: | 0.06377 | at alpha= | 20 | deg
Mach: | 0 |  |  | Cl=0 at alpha= | -3.503 | deg
|  |  |  | @ Cl=0.1, Cd= | 0.0068704
|  |  |  | @ Cl=0.4, Cd= | 0.0065238
|  |  |  | @ Cl=0.6, Cd= | 0.0058172
alpha (deg) | Cl | Cd | Cm | Cl/Cd
-20 | -1.5362 | 0.02004 | -0.0853 | -76.6567
-19.5 | -1.4946 | 0.01871 | -0.0855 | -79.8824
-19 | -1.453 | 0.01739 | -0.0856 | -83.5538
-18.5 | -1.4066 | 0.01622 | -0.0862 | -86.7201
-18 | -1.3713 | 0.0152 | -0.0842 | -90.2171
-17.5 | -1.3355 | 0.0143 | -0.082 | -93.3916
-17 | -1.2825 | 0.01355 | -0.0827 | -94.6494
-16.5 | -1.235 | 0.01285 | -0.0824 | -96.1089
-16 | -1.1922 | 0.01224 | -0.0809 | -97.402
-15.5 | -1.1447 | 0.01175 | -0.0802 | -97.4213
-15 | -1.0925 | 0.01132 | -0.0802 | -96.5106
-14.5 | -1.0299 | 0.01095 | -0.0823 | -94.0548
-14 | -0.9131 | 0.0104 | -0.0955 | -87.7981
-13.5 | -0.8538 | 0.01002 | -0.0968 | -85.2096
-13 | -0.807 | 0.00975 | -0.0954 | -82.7692
-12.5 | -0.767 | 0.00945 | -0.0925 | -81.164
-12 | -0.7292 | 0.0092 | -0.0891 | -79.2609
-11.5 | -0.6905 | 0.00898 | -0.0857 | -76.8931
-11 | -0.6517 | 0.00878 | -0.0822 | -74.2255
-10.5 | -0.6147 | 0.00857 | -0.0783 | -71.727
-10 | -0.5758 | 0.00839 | -0.0747 | -68.6293
-9.5 | -0.5356 | 0.00821 | -0.0713 | -65.2375
-9 | -0.4982 | 0.00802 | -0.0673 | -62.1197
-8.5 | -0.4571 | 0.0079 | -0.064 | -57.8608
-8 | -0.4205 | 0.00779 | -0.0597 | -53.9795
-7.5 | -0.383 | 0.00771 | -0.0555 | -49.6757
-7 | -0.3384 | 0.00762 | -0.0528 | -44.4094
-6.5 | -0.2916 | 0.0075 | -0.0506 | -38.88
-6 | -0.2451 | 0.0074 | -0.0483 | -33.1216
-5.5 | -0.196 | 0.0073 | -0.0465 | -26.8493
-5 | -0.1479 | 0.00721 | -0.0446 | -20.5132
-4.5 | -0.099 | 0.00713 | -0.0427 | -13.885
-4 | -0.0489 | 0.00705 | -0.0412 | -6.9362
-3.5 | 0.0003 | 0.007 | -0.0394 | 0.042857
-3 | 0.0508 | 0.00692 | -0.0379 | 7.341
-2 | 0.15 | 0.00682 | -0.0346 | 21.9941
-1.5 | 0.2005 | 0.00674 | -0.0332 | 29.7478
-1 | 0.2489 | 0.00671 | -0.0313 | 37.0939
-0.5 | 0.2983 | 0.00666 | -0.0296 | 44.7898
0 | 0.3471 | 0.00658 | -0.0278 | 52.7508
0.5 | 0.3927 | 0.00655 | -0.0255 | 59.9542
1 | 0.4373 | 0.00639 | -0.0229 | 68.4351
1.5 | 0.4729 | 0.00609 | -0.0185 | 77.6519
2 | 0.4998 | 0.00589 | -0.0121 | 84.8557
3 | 0.5785 | 0.00579 | -0.0048 | 99.9136
3.5 | 0.618 | 0.00584 | -0.0012 | 105.8219
4 | 0.6595 | 0.00585 | 0.002 | 112.735
4.5 | 0.6985 | 0.00594 | 0.0055 | 117.5926
5 | 0.7372 | 0.00596 | 0.0092 | 123.6913
5.5 | 0.7766 | 0.00604 | 0.0126 | 128.5762
6 | 0.8213 | 0.00619 | 0.0148 | 132.6817
6.5 | 0.871 | 0.00632 | 0.0159 | 137.8165
7 | 0.9907 | 0.0067 | 0.0016 | 147.8657
7.5 | 1.0575 | 0.00697 | -0.0012 | 151.7217
8 | 1.1148 | 0.0072 | -0.002 | 154.8333
8.5 | 1.1671 | 0.00755 | -0.0019 | 154.5828
9 | 1.2223 | 0.00784 | -0.0023 | 155.9056
9.5 | 1.2735 | 0.0083 | -0.0022 | 153.4337
10 | 1.3272 | 0.00872 | -0.0026 | 152.2018
10.5 | 1.3757 | 0.00927 | -0.0022 | 148.4035
11 | 1.409 | 0.00994 | 0.0012 | 141.7505
11.5 | 1.4545 | 0.01053 | 0.002 | 138.1292
12 | 1.5018 | 0.01131 | 0.0019 | 132.7851
12.5 | 1.5461 | 0.01224 | 0.0021 | 126.3154
13 | 1.5888 | 0.01325 | 0.0024 | 119.9094
13.5 | 1.6281 | 0.01452 | 0.0028 | 112.1281
14 | 1.6713 | 0.01562 | 0.0026 | 106.9974
14.5 | 1.7071 | 0.01724 | 0.0028 | 99.0197
15.5 | 1.73 | 0.02112 | 0.0111 | 81.9129
16 | 1.7406 | 0.0236 | 0.0142 | 73.7542
16.5 | 1.7439 | 0.02681 | 0.0172 | 65.0466
17 | 1.7433 | 0.03056 | 0.0198 | 57.0452
17.5 | 1.7474 | 0.03421 | 0.0216 | 51.0786
18 | 1.7423 | 0.03876 | 0.0233 | 44.951
18.5 | 1.7272 | 0.0444 | 0.0248 | 38.9009
19 | 1.7129 | 0.05021 | 0.0257 | 34.1147
19.5 | 1.6907 | 0.05683 | 0.0264 | 29.7501
20 | 1.6686 | 0.06377 | 0.0265 | 26.1659

## 107. Re 10M Mach 0.10 (1)
BIGFOIL.COM POLAR EXPORT
NACA45021
NACA45021 |  |  |  | Cl Max: | 2.174 | at alpha= | 20 | deg
JavaFoil+Calcfoil stall+Eppler ext transition |  |  |  | L/D Max: | 126.105 | at alpha= | 8 | deg
Re: | 10000000 |  |  | Cd Min: | 0.00711 | at alpha= | 0.5 | deg
Mach: | 0.1 |  |  | Cl=0 at alpha= | -3.3385 | deg
|  |  |  | @ Cl=0.1, Cd= | 0.0081587
|  |  |  | @ Cl=0.4, Cd= | 0.0080827
|  |  |  | @ Cl=0.6, Cd= | 0.0071729
alpha (deg) | Cl | Cd | Cm | Cl/Cd
-20 | -1.356 | 0.0662 | -0.019 | -20.481
-19.5 | -1.361 | 0.05597 | -0.02 | -24.315
-19 | -1.364 | 0.04712 | -0.021 | -28.941
-18.5 | -1.364 | 0.03947 | -0.022 | -34.562
-18 | -1.362 | 0.03296 | -0.022 | -41.318
-17.5 | -1.354 | 0.02788 | -0.023 | -48.57
-17 | -1.343 | 0.02389 | -0.024 | -56.227
-16.5 | -1.327 | 0.02089 | -0.024 | -63.521
-16 | -1.307 | 0.01875 | -0.025 | -69.664
-15.5 | -1.282 | 0.01697 | -0.025 | -75.535
-15 | -1.253 | 0.01567 | -0.026 | -79.997
-14.5 | -1.221 | 0.01471 | -0.026 | -83.001
-14 | -1.186 | 0.01388 | -0.027 | -85.44
-13.5 | -1.147 | 0.01321 | -0.027 | -86.836
-13 | -1.106 | 0.01266 | -0.028 | -87.392
-12.5 | -1.062 | 0.01218 | -0.028 | -87.215
-12 | -1.015 | 0.01181 | -0.028 | -85.989
-11.5 | -0.967 | 0.01148 | -0.029 | -84.201
-11 | -0.916 | 0.01114 | -0.029 | -82.287
-10.5 | -0.864 | 0.01078 | -0.03 | -80.17
-10 | -0.81 | 0.01054 | -0.03 | -76.906
-9.5 | -0.755 | 0.01028 | -0.031 | -73.443
-9 | -0.698 | 0.01001 | -0.031 | -69.736
-8.5 | -0.64 | 0.00984 | -0.031 | -65.071
-8 | -0.582 | 0.00965 | -0.032 | -60.241
-7.5 | -0.522 | 0.00841 | -0.032 | -62.037
-7 | -0.461 | 0.00878 | -0.033 | -52.511
-6.5 | -0.4 | 0.00829 | -0.033 | -48.206
-6 | -0.338 | 0.00815 | -0.034 | -41.42
-5.5 | -0.275 | 0.0085 | -0.034 | -32.368
-5 | -0.212 | 0.00841 | -0.034 | -25.201
-4.5 | -0.148 | 0.00833 | -0.035 | -17.817
-4 | -0.085 | 0.00831 | -0.035 | -10.189
-3.5 | -0.021 | 0.00866 | -0.036 | -2.376
-3 | 0.044 | 0.00822 | -0.036 | 5.322
-2.5 | 0.108 | 0.00815 | -0.036 | 13.277
-2 | 0.173 | 0.00815 | -0.037 | 21.175
-1.5 | 0.237 | 0.00859 | -0.037 | 27.591
-1 | 0.301 | 0.00855 | -0.038 | 35.221
-0.5 | 0.365 | 0.00811 | -0.038 | 45.045
0 | 0.429 | 0.00806 | -0.039 | 53.206
0.5 | 0.492 | 0.00711 | -0.039 | 69.305
1 | 0.556 | 0.00711 | -0.039 | 78.157
1.5 | 0.619 | 0.0072 | -0.04 | 86.004
2 | 0.682 | 0.00733 | -0.04 | 93.028
2.5 | 0.745 | 0.00711 | -0.041 | 104.767
3 | 0.807 | 0.00724 | -0.041 | 111.519
3.5 | 0.869 | 0.00824 | -0.041 | 105.549
4 | 0.931 | 0.00846 | -0.042 | 110.05
4.5 | 0.993 | 0.00867 | -0.042 | 114.418
5 | 1.053 | 0.00891 | -0.043 | 118.287
5.5 | 1.114 | 0.0094 | -0.043 | 118.445
6 | 1.173 | 0.00971 | -0.043 | 120.889
6.5 | 1.232 | 0.01001 | -0.044 | 123.064
7 | 1.291 | 0.01035 | -0.044 | 124.664
7.5 | 1.348 | 0.01074 | -0.044 | 125.482
8 | 1.405 | 0.01114 | -0.045 | 126.105
8.5 | 1.46 | 0.01164 | -0.045 | 125.438
9 | 1.514 | 0.01218 | -0.045 | 124.364
9.5 | 1.567 | 0.01282 | -0.046 | 122.216
10 | 1.619 | 0.01352 | -0.046 | 119.718
10.5 | 1.668 | 0.01433 | -0.046 | 116.411
11 | 1.716 | 0.01529 | -0.046 | 112.265
11.5 | 1.762 | 0.01649 | -0.047 | 106.844
12 | 1.806 | 0.0177 | -0.047 | 102.021
12.5 | 1.847 | 0.01912 | -0.047 | 96.581
13 | 1.885 | 0.0209 | -0.047 | 90.211
13.5 | 1.922 | 0.0227 | -0.047 | 84.68
14 | 1.956 | 0.02474 | -0.047 | 79.068
14.5 | 1.987 | 0.02711 | -0.047 | 73.294
15 | 2.016 | 0.02961 | -0.047 | 68.11
15.5 | 2.043 | 0.03225 | -0.047 | 63.351
16 | 2.068 | 0.03517 | -0.047 | 58.796
16.5 | 2.09 | 0.03822 | -0.047 | 54.68
17 | 2.109 | 0.0415 | -0.048 | 50.829
17.5 | 2.127 | 0.04493 | -0.048 | 47.326
18 | 2.141 | 0.04858 | -0.048 | 44.083
18.5 | 2.154 | 0.05237 | -0.048 | 41.137
19 | 2.163 | 0.05642 | -0.048 | 38.337
19.5 | 2.17 | 0.06061 | -0.048 | 35.798
20 | 2.174 | 0.06494 | -0.048 | 33.478

## 108. Re 10M Mach 0.10 (2)
BIGFOIL.COM POLAR EXPORT
NACA45021
NACA45021 |  |  |  | Cl Max: | 1.7441 | at alpha= | 16.5 | deg
XFOIL ncrit=9 |  |  |  | L/D Max: | 154.918 | at alpha= | 9 | deg
Re: | 10000000 |  |  | Cd Min: | 0.06779 | at alpha= | 20 | deg
Mach: | 0.1 |  |  | Cl=0 at alpha= | -3.5061 | deg
|  |  |  | @ Cl=0.1, Cd= | 0.0068812
|  |  |  | @ Cl=0.4, Cd= | 0.0065497
|  |  |  | @ Cl=0.6, Cd= | 0.0058409
alpha (deg) | Cl | Cd | Cm | Cl/Cd
-20 | -1.5428 | 0.02088 | -0.0885 | -73.8889
-19.5 | -1.5001 | 0.01951 | -0.0888 | -76.8888
-19 | -1.4572 | 0.01817 | -0.0889 | -80.1981
-18.5 | -1.4123 | 0.01682 | -0.0893 | -83.9655
-18 | -1.3759 | 0.01568 | -0.0876 | -87.7487
-17.5 | -1.341 | 0.01472 | -0.085 | -91.1005
-17 | -1.2893 | 0.01386 | -0.0855 | -93.0231
-16.5 | -1.24 | 0.01318 | -0.0852 | -94.0819
-16 | -1.1971 | 0.01254 | -0.0836 | -95.4625
-15.5 | -1.1506 | 0.01199 | -0.0826 | -95.9633
-15 | -1.0987 | 0.01151 | -0.0824 | -95.4561
-14.5 | -1.0373 | 0.01111 | -0.0839 | -93.3663
-14 | -0.9211 | 0.01058 | -0.0967 | -87.0605
-13.5 | -0.8579 | 0.01015 | -0.0987 | -84.5222
-13 | -0.8106 | 0.00985 | -0.0972 | -82.2944
-12.5 | -0.7684 | 0.00957 | -0.0946 | -80.2926
-12 | -0.731 | 0.00929 | -0.091 | -78.6868
-11.5 | -0.6915 | 0.00905 | -0.0876 | -76.4088
-11 | -0.6528 | 0.00886 | -0.084 | -73.6795
-10.5 | -0.6151 | 0.00864 | -0.0801 | -71.1921
-10 | -0.5769 | 0.00844 | -0.0762 | -68.3531
-9.5 | -0.5357 | 0.00827 | -0.0729 | -64.7763
-9 | -0.4979 | 0.00807 | -0.0689 | -61.6976
-8.5 | -0.4568 | 0.00793 | -0.0654 | -57.604
-8 | -0.4186 | 0.00781 | -0.0613 | -53.598
-7.5 | -0.3826 | 0.00773 | -0.0567 | -49.4955
-7 | -0.3386 | 0.00765 | -0.0538 | -44.2614
-6.5 | -0.292 | 0.00752 | -0.0514 | -38.8298
-6 | -0.2454 | 0.00743 | -0.049 | -33.0283
-5.5 | -0.1962 | 0.00732 | -0.0472 | -26.8033
-5 | -0.1481 | 0.00723 | -0.0451 | -20.4841
-4.5 | -0.0988 | 0.00715 | -0.0432 | -13.8182
-4 | -0.0487 | 0.00707 | -0.0415 | -6.8883
-3.5 | 0.0006 | 0.00702 | -0.0397 | 0.08547
-3 | 0.0513 | 0.00693 | -0.0382 | 7.4026
-2.5 | 0.1012 | 0.00688 | -0.0365 | 14.7093
-2 | 0.1509 | 0.00684 | -0.0348 | 22.0614
-1.5 | 0.2016 | 0.00676 | -0.0332 | 29.8225
-1 | 0.25 | 0.00673 | -0.0313 | 37.1471
-0.5 | 0.2997 | 0.00667 | -0.0296 | 44.9325
0 | 0.3485 | 0.0066 | -0.0277 | 52.803
0.5 | 0.3943 | 0.00657 | -0.0253 | 60.0152
1 | 0.4392 | 0.00641 | -0.0227 | 68.5179
1.5 | 0.4733 | 0.00612 | -0.0178 | 77.3366
2 | 0.4998 | 0.0059 | -0.0114 | 84.7119
2.5 | 0.5391 | 0.0058 | -0.0075 | 92.9483
3 | 0.5793 | 0.00582 | -0.004 | 99.5361
3.5 | 0.619 | 0.00586 | -0.0004 | 105.6314
4 | 0.6611 | 0.00588 | 0.0027 | 112.432
4.5 | 0.7004 | 0.00597 | 0.0063 | 117.3199
5 | 0.7393 | 0.00599 | 0.01 | 123.4224
5.5 | 0.7794 | 0.00609 | 0.0134 | 127.9803
6 | 0.8252 | 0.00624 | 0.0154 | 132.2436
6.5 | 0.8781 | 0.00638 | 0.0159 | 137.6332
7 | 0.9999 | 0.00675 | 0.0014 | 148.1333
7.5 | 1.0639 | 0.00704 | -0.0007 | 151.1222
8 | 1.121 | 0.00727 | -0.0013 | 154.1953
8.5 | 1.1733 | 0.00764 | -0.0011 | 153.5733
9 | 1.2285 | 0.00793 | -0.0014 | 154.918
9.5 | 1.279 | 0.00841 | -0.001 | 152.0809
10 | 1.3345 | 0.00885 | -0.0016 | 150.791
10.5 | 1.3819 | 0.00942 | -0.0009 | 146.6985
11 | 1.4097 | 0.01014 | 0.0037 | 139.0237
11.5 | 1.4621 | 0.01073 | 0.0032 | 136.2628
12 | 1.5088 | 0.01157 | 0.0033 | 130.4062
12.5 | 1.5542 | 0.01251 | 0.0034 | 124.2366
13 | 1.5963 | 0.0136 | 0.0038 | 117.375
13.5 | 1.6352 | 0.01495 | 0.0043 | 109.3779
14 | 1.6769 | 0.0162 | 0.0043 | 103.5123
14.5 | 1.7088 | 0.01793 | 0.0052 | 95.304
15 | 1.718 | 0.01994 | 0.0098 | 86.1585
15.5 | 1.7308 | 0.02212 | 0.0133 | 78.2459
16 | 1.7393 | 0.02486 | 0.0164 | 69.9638
16.5 | 1.7441 | 0.02811 | 0.0191 | 62.0455
17 | 1.7381 | 0.03241 | 0.0217 | 53.6285
17.5 | 1.7397 | 0.03641 | 0.0234 | 47.7808
18 | 1.7318 | 0.04132 | 0.025 | 41.9119
18.5 | 1.7131 | 0.04746 | 0.0263 | 36.0957
19 | 1.6983 | 0.05338 | 0.027 | 31.8153
19.5 | 1.6722 | 0.06055 | 0.0275 | 27.6168
20 | 1.6479 | 0.06779 | 0.0274 | 24.3089

## 109. Re 10M Mach 0.25 (1)
BIGFOIL.COM POLAR EXPORT
NACA45021
NACA45021 |  |  |  | Cl Max: | 2.082 | at alpha= | 18 | deg
JavaFoil+Calcfoil stall+Eppler ext transition |  |  |  | L/D Max: | 121.294 | at alpha= | 7.5 | deg
Re: | 10000000 |  |  | Cd Min: | 0.00698 | at alpha= | 1 | deg
Mach: | 0.25 |  |  | Cl=0 at alpha= | -3.3409 | deg
|  |  |  | @ Cl=0.1, Cd= | 0.0083533
|  |  |  | @ Cl=0.4, Cd= | 0.0082985
|  |  |  | @ Cl=0.6, Cd= | 0.0069891
alpha (deg) | Cl | Cd | Cm | Cl/Cd
-20 | -1.131 | 0.11923 | -0.017 | -9.485
-19.5 | -1.146 | 0.10924 | -0.018 | -10.49
-19 | -1.159 | 0.09894 | -0.018 | -11.716
-18.5 | -1.174 | 0.08658 | -0.019 | -13.555
-18 | -1.199 | 0.06748 | -0.021 | -17.761
-17.5 | -1.216 | 0.05291 | -0.022 | -22.978
-17 | -1.228 | 0.04158 | -0.023 | -29.528
-16.5 | -1.234 | 0.03312 | -0.024 | -37.252
-16 | -1.234 | 0.02683 | -0.025 | -45.998
-15.5 | -1.229 | 0.02219 | -0.025 | -55.36
-15 | -1.215 | 0.01935 | -0.026 | -62.784
-14.5 | -1.195 | 0.01733 | -0.027 | -68.949
-14 | -1.169 | 0.01584 | -0.027 | -73.794
-13.5 | -1.139 | 0.0147 | -0.028 | -77.467
-13 | -1.104 | 0.01384 | -0.028 | -79.797
-12.5 | -1.065 | 0.01315 | -0.029 | -80.944
-12 | -1.022 | 0.01264 | -0.029 | -80.862
-11.5 | -0.976 | 0.01217 | -0.03 | -80.217
-11 | -0.928 | 0.01173 | -0.03 | -79.079
-10.5 | -0.877 | 0.01133 | -0.031 | -77.399
-10 | -0.824 | 0.01098 | -0.031 | -75.038
-9.5 | -0.769 | 0.01068 | -0.031 | -72.039
-9 | -0.712 | 0.01044 | -0.032 | -68.232
-8.5 | -0.654 | 0.01019 | -0.032 | -64.172
-8 | -0.595 | 0.00996 | -0.033 | -59.68
-7.5 | -0.534 | 0.00939 | -0.033 | -56.832
-7 | -0.472 | 0.00816 | -0.034 | -57.892
-6.5 | -0.409 | 0.00847 | -0.034 | -48.347
-6 | -0.346 | 0.00835 | -0.034 | -41.463
-5.5 | -0.282 | 0.00828 | -0.035 | -34.055
-5 | -0.217 | 0.00818 | -0.035 | -26.586
-4.5 | -0.152 | 0.00853 | -0.036 | -17.858
-4 | -0.087 | 0.00807 | -0.036 | -10.77
-3.5 | -0.021 | 0.00803 | -0.037 | -2.629
-3 | 0.045 | 0.00837 | -0.037 | 5.366
-2.5 | 0.111 | 0.00835 | -0.037 | 13.313
-2 | 0.177 | 0.00832 | -0.038 | 21.308
-1.5 | 0.243 | 0.00789 | -0.038 | 30.819
-1 | 0.309 | 0.00788 | -0.039 | 39.229
-0.5 | 0.375 | 0.00831 | -0.039 | 45.119
0 | 0.44 | 0.00828 | -0.04 | 53.142
0.5 | 0.505 | 0.00776 | -0.04 | 65.106
1 | 0.571 | 0.00698 | -0.04 | 81.783
1.5 | 0.635 | 0.007 | -0.041 | 90.763
2 | 0.7 | 0.00713 | -0.041 | 98.207
2.5 | 0.764 | 0.00814 | -0.042 | 93.855
3 | 0.828 | 0.0083 | -0.042 | 99.758
3.5 | 0.892 | 0.00852 | -0.043 | 104.64
4 | 0.955 | 0.00874 | -0.043 | 109.197
4.5 | 1.017 | 0.00899 | -0.043 | 113.137
5 | 1.079 | 0.00925 | -0.044 | 116.643
5.5 | 1.141 | 0.00959 | -0.044 | 118.919
6 | 1.201 | 0.00992 | -0.045 | 121.138
6.5 | 1.261 | 0.0105 | -0.045 | 120.113
7 | 1.32 | 0.0109 | -0.045 | 121.133
7.5 | 1.378 | 0.01136 | -0.046 | 121.294
8 | 1.434 | 0.01186 | -0.046 | 120.921
8.5 | 1.49 | 0.01247 | -0.046 | 119.469
9 | 1.544 | 0.01314 | -0.046 | 117.527
9.5 | 1.596 | 0.01391 | -0.047 | 114.753
10 | 1.646 | 0.01479 | -0.047 | 111.291
10.5 | 1.695 | 0.01582 | -0.047 | 107.152
11 | 1.741 | 0.01702 | -0.047 | 102.283
11.5 | 1.784 | 0.01841 | -0.047 | 96.927
12 | 1.825 | 0.02014 | -0.048 | 90.656
12.5 | 1.864 | 0.02197 | -0.048 | 84.831
13 | 1.899 | 0.02424 | -0.048 | 78.331
13.5 | 1.931 | 0.02658 | -0.048 | 72.654
14 | 1.961 | 0.02922 | -0.048 | 67.095
14.5 | 1.987 | 0.03208 | -0.048 | 61.944
15 | 2.011 | 0.03523 | -0.048 | 57.064
15.5 | 2.031 | 0.03873 | -0.048 | 52.44
16 | 2.048 | 0.04235 | -0.048 | 48.363
16.5 | 2.062 | 0.0462 | -0.048 | 44.633
17 | 2.072 | 0.05028 | -0.048 | 41.216
17.5 | 2.079 | 0.05462 | -0.048 | 38.058
18 | 2.082 | 0.05917 | -0.048 | 35.191
18.5 | 2.082 | 0.06396 | -0.048 | 32.551
19 | 2.076 | 0.06904 | -0.048 | 30.07
19.5 | 2.067 | 0.07425 | -0.048 | 27.836
20 | 2.053 | 0.07992 | -0.048 | 25.692

## 110. Re 10M Mach 0.25 (2)
BIGFOIL.COM POLAR EXPORT
NACA45021
NACA45021 |  |  |  | Cl Max: | 1.7248 | at alpha= | 16 | deg
XFOIL ncrit=9 |  |  |  | L/D Max: | 150.039 | at alpha= | 8 | deg
Re: | 10000000 |  |  | Cd Min: | 0.08878 | at alpha= | 20 | deg
Mach: | 0.25 |  |  | Cl=0 at alpha= | -3.5266 | deg
|  |  |  | @ Cl=0.1, Cd= | 0.0069824
|  |  |  | @ Cl=0.4, Cd= | 0.006663
|  |  |  | @ Cl=0.6, Cd= | 0.0059979
alpha (deg) | Cl | Cd | Cm | Cl/Cd
-20 | -1.5597 | 0.02763 | -0.1061 | -56.4495
-19.5 | -1.5235 | 0.025 | -0.1064 | -60.94
-19 | -1.485 | 0.02274 | -0.1062 | -65.3034
-18.5 | -1.4385 | 0.02082 | -0.1066 | -69.0922
-18 | -1.3868 | 0.01919 | -0.1073 | -72.2668
-17.5 | -1.3642 | 0.01772 | -0.1025 | -76.9865
-16.5 | -1.2723 | 0.01505 | -0.1002 | -84.5382
-16 | -1.2268 | 0.0142 | -0.0982 | -86.3944
-15.5 | -1.1789 | 0.01351 | -0.0964 | -87.2613
-15 | -1.1282 | 0.01282 | -0.0951 | -88.0031
-14.5 | -1.0723 | 0.01217 | -0.0947 | -88.1101
-14 | -0.9986 | 0.01158 | -0.0976 | -86.2349
-13.5 | -0.8849 | 0.01103 | -0.1082 | -80.2267
-13 | -0.8297 | 0.01052 | -0.1075 | -78.8688
-12.5 | -0.7825 | 0.01014 | -0.1051 | -77.1696
-12 | -0.7392 | 0.00984 | -0.1018 | -75.122
-11.5 | -0.6987 | 0.00952 | -0.0979 | -73.3929
-11 | -0.6599 | 0.00924 | -0.0936 | -71.4177
-10.5 | -0.6188 | 0.00902 | -0.0896 | -68.6031
-10 | -0.5788 | 0.00878 | -0.0854 | -65.9226
-9.5 | -0.5386 | 0.00855 | -0.0812 | -62.9942
-9 | -0.4971 | 0.00837 | -0.0772 | -59.3907
-8.5 | -0.4552 | 0.00814 | -0.0733 | -55.9214
-8 | -0.4138 | 0.00799 | -0.0692 | -51.7897
-7.5 | -0.3724 | 0.00782 | -0.0651 | -47.6215
-7 | -0.3331 | 0.00774 | -0.0605 | -43.0362
-6.5 | -0.2934 | 0.00765 | -0.056 | -38.3529
-6 | -0.2454 | 0.00755 | -0.0533 | -32.5033
-5.5 | -0.197 | 0.00742 | -0.0506 | -26.5499
-5 | -0.1483 | 0.00735 | -0.0481 | -20.1769
-4.5 | -0.0975 | 0.00725 | -0.046 | -13.4483
-4 | -0.048 | 0.00718 | -0.0436 | -6.6852
-3.5 | 0.0027 | 0.0071 | -0.0415 | 0.38028
-3 | 0.0541 | 0.00701 | -0.0396 | 7.7175
-2.5 | 0.104 | 0.00698 | -0.0373 | 14.8997
-2 | 0.1557 | 0.0069 | -0.0355 | 22.5652
-1.5 | 0.2067 | 0.00685 | -0.0335 | 30.1752
-1 | 0.2561 | 0.00684 | -0.0313 | 37.4415
-0.5 | 0.3068 | 0.00675 | -0.0293 | 45.4519
0 | 0.3549 | 0.00673 | -0.0268 | 52.734
0.5 | 0.402 | 0.00666 | -0.0241 | 60.3604
1 | 0.4457 | 0.00652 | -0.0207 | 68.3589
1.5 | 0.472 | 0.00628 | -0.0137 | 75.1592
2 | 0.504 | 0.00601 | -0.008 | 83.8602
2.5 | 0.5439 | 0.00594 | -0.0038 | 91.5657
3 | 0.5822 | 0.00599 | 0.0006 | 97.1953
3.5 | 0.6271 | 0.00601 | 0.0037 | 104.3428
4 | 0.6684 | 0.00609 | 0.0074 | 109.7537
4.5 | 0.7093 | 0.00617 | 0.0112 | 114.9595
5 | 0.7532 | 0.00619 | 0.0143 | 121.6801
5.5 | 0.7956 | 0.00635 | 0.0176 | 125.2913
6 | 0.8532 | 0.0065 | 0.0178 | 131.2615
6.5 | 0.9675 | 0.00686 | 0.0057 | 141.035
7 | 1.0387 | 0.00709 | 0.003 | 146.5021
7.5 | 1.097 | 0.00742 | 0.0028 | 147.8437
8 | 1.1538 | 0.00769 | 0.003 | 150.039
8.5 | 1.2065 | 0.0081 | 0.0038 | 148.9506
9 | 1.2633 | 0.00855 | 0.0037 | 147.7544
9.5 | 1.3162 | 0.00905 | 0.0044 | 145.4365
10 | 1.3695 | 0.00971 | 0.0047 | 141.0402
10.5 | 1.4154 | 0.01034 | 0.0065 | 136.8859
11 | 1.449 | 0.01126 | 0.0102 | 128.6856
11.5 | 1.4986 | 0.01221 | 0.0104 | 122.7355
12 | 1.5496 | 0.01311 | 0.0105 | 118.1998
12.5 | 1.5918 | 0.01446 | 0.0113 | 110.083
13 | 1.6323 | 0.016 | 0.012 | 102.0187
13.5 | 1.6709 | 0.01783 | 0.0124 | 93.7128
14 | 1.7039 | 0.02011 | 0.0129 | 84.729
14.5 | 1.7177 | 0.02232 | 0.017 | 76.9579
15 | 1.7197 | 0.0255 | 0.0211 | 67.4392
15.5 | 1.7219 | 0.02912 | 0.0243 | 59.1312
16 | 1.7248 | 0.03302 | 0.0267 | 52.235
16.5 | 1.7141 | 0.03817 | 0.0289 | 44.907
17 | 1.6995 | 0.04387 | 0.0305 | 38.7395
17.5 | 1.6788 | 0.05034 | 0.0317 | 33.3492
18 | 1.651 | 0.05767 | 0.0323 | 28.6284
18.5 | 1.6287 | 0.0647 | 0.0325 | 25.1731
19 | 1.5979 | 0.07269 | 0.0322 | 21.9824
19.5 | 1.5704 | 0.08046 | 0.0316 | 19.5178
20 | 1.5411 | 0.08878 | 0.0305 | 17.3586

## 111. Re 10M Mach 0.50 (1)
BIGFOIL.COM POLAR EXPORT
NACA45021
NACA45021 |  |  |  | Cl Max: | 1.767 | at alpha= | 12 | deg
JavaFoil+Calcfoil stall+Eppler ext transition |  |  |  | L/D Max: | 105.818 | at alpha= | 5 | deg
Re: | 10000000 |  |  | Cd Min: | 0.00745 | at alpha= | -1.5 | deg
Mach: | 0.5 |  |  | Cl=0 at alpha= | -3.3425 | deg
|  |  |  | @ Cl=0.1, Cd= | 0.0074865
|  |  |  | @ Cl=0.4, Cd= | 0.0080932
|  |  |  | @ Cl=0.6, Cd= | 0.0083453
alpha (deg) | Cl | Cd | Cm | Cl/Cd
-20 | -0.966 | 0.15763 | -0.017 | -6.127
-19.5 | -0.933 | 0.16588 | -0.016 | -5.627
-19 | -0.908 | 0.14805 | -0.017 | -6.132
-18.5 | -0.876 | 0.15123 | -0.017 | -5.79
-18 | -0.851 | 0.13237 | -0.018 | -6.43
-17.5 | -0.822 | 0.1287 | -0.018 | -6.384
-17 | -0.796 | 0.11451 | -0.018 | -6.952
-16.5 | -0.778 | 0.09664 | -0.02 | -8.053
-16 | -0.734 | 0.10993 | -0.018 | -6.676
-15.5 | -0.72 | 0.08835 | -0.021 | -8.149
-15 | -0.678 | 0.10042 | -0.019 | -6.753
-14.5 | -0.667 | 0.07629 | -0.022 | -8.747
-14 | -0.625 | 0.08786 | -0.02 | -7.109
-13.5 | -0.588 | 0.09538 | -0.018 | -6.168
-13 | -0.575 | 0.07164 | -0.022 | -8.025
-12.5 | -0.542 | 0.07333 | -0.022 | -7.385
-12 | -0.513 | 0.07005 | -0.022 | -7.319
-11.5 | -0.481 | 0.07117 | -0.022 | -6.757
-11 | -0.772 | 0.02684 | -0.031 | -28.756
-10.5 | -0.824 | 0.01695 | -0.033 | -48.623
-10 | -0.818 | 0.01455 | -0.034 | -56.2
-9.5 | -0.789 | 0.0133 | -0.035 | -59.29
-9 | -0.746 | 0.01242 | -0.035 | -60.043
-8.5 | -0.695 | 0.01178 | -0.036 | -59.042
-8 | -0.639 | 0.01124 | -0.036 | -56.867
-7.5 | -0.579 | 0.01048 | -0.037 | -55.266
-7 | -0.515 | 0.01011 | -0.037 | -50.998
-6.5 | -0.449 | 0.00981 | -0.038 | -45.791
-6 | -0.381 | 0.00953 | -0.038 | -40.007
-5.5 | -0.312 | 0.00933 | -0.039 | -33.381
-5 | -0.241 | 0.00881 | -0.039 | -27.347
-4.5 | -0.169 | 0.00766 | -0.04 | -22.068
-4 | -0.097 | 0.00759 | -0.04 | -12.726
-3.5 | -0.023 | 0.00792 | -0.041 | -2.967
-3 | 0.05 | 0.0075 | -0.041 | 6.667
-2.5 | 0.124 | 0.00748 | -0.042 | 16.568
-2 | 0.198 | 0.00784 | -0.042 | 25.18
-1.5 | 0.271 | 0.00745 | -0.043 | 36.368
-1 | 0.344 | 0.00745 | -0.043 | 46.233
-0.5 | 0.418 | 0.0083 | -0.044 | 50.295
0 | 0.489 | 0.0087 | -0.044 | 56.233
0.5 | 0.562 | 0.00872 | -0.045 | 64.362
1 | 0.633 | 0.00802 | -0.045 | 78.997
1.5 | 0.705 | 0.00849 | -0.046 | 83.025
2 | 0.775 | 0.00875 | -0.046 | 88.607
2.5 | 0.846 | 0.00907 | -0.046 | 93.241
3 | 0.915 | 0.00938 | -0.047 | 97.599
3.5 | 0.984 | 0.00974 | -0.047 | 101.053
4 | 1.052 | 0.01016 | -0.048 | 103.459
4.5 | 1.118 | 0.01062 | -0.048 | 105.246
5 | 1.183 | 0.01118 | -0.049 | 105.818
5.5 | 1.247 | 0.01198 | -0.049 | 104.114
6 | 1.309 | 0.01268 | -0.049 | 103.285
6.5 | 1.369 | 0.01346 | -0.049 | 101.717
7 | 1.427 | 0.01441 | -0.05 | 99.03
7.5 | 1.482 | 0.01548 | -0.05 | 95.759
8 | 1.534 | 0.01686 | -0.05 | 90.951
8.5 | 1.582 | 0.01845 | -0.05 | 85.72
9 | 1.626 | 0.02034 | -0.05 | 79.963
9.5 | 1.666 | 0.02272 | -0.05 | 73.336
10 | 1.701 | 0.02553 | -0.05 | 66.624
10.5 | 1.729 | 0.02903 | -0.05 | 59.577
11 | 1.751 | 0.03302 | -0.05 | 53.038
11.5 | 1.765 | 0.03777 | -0.05 | 46.72
12 | 1.767 | 0.04354 | -0.05 | 40.576
12.5 | 1.752 | 0.05048 | -0.049 | 34.719
13 | 1.714 | 0.05898 | -0.049 | 29.054
13.5 | 1.629 | 0.06994 | -0.048 | 23.296
14 | 1.369 | 0.08758 | -0.048 | 15.636
14.5 | 1.113 | 0.09033 | -0.048 | 12.316
15 | 1.138 | 0.09813 | -0.048 | 11.594
15.5 | 1.144 | 0.13001 | -0.045 | 8.8
16 | 1.158 | 0.15764 | -0.044 | 7.348
16.5 | 1.182 | 0.17354 | -0.043 | 6.812
17 | 1.206 | 0.19539 | -0.043 | 6.172

## 112. Re 10M Mach 0.50 (2)
BIGFOIL.COM POLAR EXPORT
NACA45021
NACA45021 |  |  |  | Cl Max: | 1.6553 | at alpha= | 12.5 | deg
XFOIL ncrit=9 |  |  |  | L/D Max: | 123.906 | at alpha= | 6 | deg
Re: | 10000000 |  |  | Cd Min: | 0.11153 | at alpha= | 17.5 | deg
Mach: | 0.5 |  |  | Cl=0 at alpha= | -3.6583 | deg
|  |  |  | @ Cl=0.1, Cd= | 0.0074414
|  |  |  | @ Cl=0.4, Cd= | 0.00717
|  |  |  | @ Cl=0.6, Cd= | 0.0067684
alpha (deg) | Cl | Cd | Cm | Cl/Cd
-13 | -0.943 | 0.01634 | -0.1506 | -57.7111
-12.5 | -0.866 | 0.01442 | -0.1508 | -60.0555
-12 | -0.8009 | 0.0133 | -0.1478 | -60.218
-11.5 | -0.747 | 0.01238 | -0.143 | -60.3393
-11 | -0.6958 | 0.01167 | -0.1375 | -59.623
-10.5 | -0.6464 | 0.01109 | -0.1316 | -58.2867
-10 | -0.5975 | 0.01057 | -0.1257 | -56.5279
-9.5 | -0.5491 | 0.01009 | -0.1197 | -54.4202
-9 | -0.5014 | 0.00973 | -0.1136 | -51.5313
-8.5 | -0.4534 | 0.00936 | -0.1077 | -48.4402
-8 | -0.4045 | 0.00904 | -0.102 | -44.7456
-7.5 | -0.3573 | 0.00877 | -0.0961 | -40.7412
-7 | -0.3078 | 0.00851 | -0.0906 | -36.1692
-6.5 | -0.2604 | 0.00827 | -0.0849 | -31.4873
-6 | -0.2124 | 0.0081 | -0.0793 | -26.2222
-5.5 | -0.1659 | 0.00789 | -0.0735 | -21.0266
-5 | -0.1202 | 0.00777 | -0.0677 | -15.4698
-4.5 | -0.0841 | 0.00774 | -0.06 | -10.8656
-4 | -0.0341 | 0.00763 | -0.0551 | -4.4692
-3.5 | 0.0158 | 0.00757 | -0.0503 | 2.0872
-3 | 0.0685 | 0.00749 | -0.0461 | 9.1455
-2.5 | 0.1204 | 0.00741 | -0.0419 | 16.2483
-2 | 0.1706 | 0.00739 | -0.0374 | 23.0853
-1.5 | 0.2229 | 0.0073 | -0.0333 | 30.5342
-1 | 0.264 | 0.00723 | -0.027 | 36.5145
-0.5 | 0.3051 | 0.00718 | -0.0207 | 42.493
0 | 0.3553 | 0.00713 | -0.0163 | 49.8317
0.5 | 0.3998 | 0.00717 | -0.0109 | 55.7601
1 | 0.4483 | 0.00718 | -0.0063 | 62.4373
1.5 | 0.495 | 0.00714 | -0.0013 | 69.3277
2 | 0.521 | 0.00684 | 0.0074 | 76.1696
2.5 | 0.5609 | 0.00671 | 0.0135 | 83.5917
3 | 0.6078 | 0.00678 | 0.0183 | 89.646
3.5 | 0.6534 | 0.00693 | 0.0233 | 94.2857
4 | 0.7075 | 0.00708 | 0.0267 | 99.9294
4.5 | 0.7599 | 0.00733 | 0.0302 | 103.6698
5 | 0.8331 | 0.00754 | 0.0298 | 110.4907
5.5 | 0.9553 | 0.00796 | 0.0197 | 120.0126
6 | 1.0309 | 0.00832 | 0.019 | 123.9062
6.5 | 1.0936 | 0.00889 | 0.0205 | 123.0146
7 | 1.1574 | 0.00937 | 0.0221 | 123.5219
7.5 | 1.214 | 0.01009 | 0.0247 | 120.3171
8 | 1.2756 | 0.01081 | 0.0266 | 118.0019
8.5 | 1.3341 | 0.01201 | 0.0282 | 111.0824
9 | 1.3979 | 0.01314 | 0.0292 | 106.3851
9.5 | 1.4408 | 0.01482 | 0.0328 | 97.22
10 | 1.4829 | 0.01643 | 0.0367 | 90.2556
10.5 | 1.5298 | 0.01874 | 0.038 | 81.6329
11 | 1.5705 | 0.02148 | 0.0395 | 73.1145
11.5 | 1.608 | 0.02457 | 0.0408 | 65.4457
12 | 1.6322 | 0.0288 | 0.0416 | 56.6736
12.5 | 1.6553 | 0.03345 | 0.0416 | 49.4858
13 | 1.6538 | 0.03957 | 0.0418 | 41.7943
13.5 | 1.6201 | 0.04635 | 0.0448 | 34.9536
14 | 1.5845 | 0.0535 | 0.0471 | 29.6168
14.5 | 1.5368 | 0.06186 | 0.0483 | 24.8432
15 | 1.5016 | 0.06975 | 0.0486 | 21.5283
15.5 | 1.459 | 0.07861 | 0.0479 | 18.56
16 | 1.4254 | 0.0871 | 0.0468 | 16.3651
16.5 | 1.4043 | 0.09481 | 0.0456 | 14.8117
17 | 1.3749 | 0.10352 | 0.0435 | 13.2815
17.5 | 1.3553 | 0.11153 | 0.0413 | 12.1519

## 113. Re 12M Mach 0.00 (1)
BIGFOIL.COM POLAR EXPORT
NACA45021
NACA45021 |  |  |  | Cl Max: | 2.192 | at alpha= | 20 | deg
JavaFoil+Calcfoil stall+Eppler ext transition |  |  |  | L/D Max: | 127.653 | at alpha= | 8 | deg
Re: | 12000000 |  |  | Cd Min: | 0.00707 | at alpha= | 1.5 | deg
Mach: | 0 |  |  | Cl=0 at alpha= | -3.3438 | deg
|  |  |  | @ Cl=0.1, Cd= | 0.008015
|  |  |  | @ Cl=0.4, Cd= | 0.008113
|  |  |  | @ Cl=0.6, Cd= | 0.0071487
alpha (deg) | Cl | Cd | Cm | Cl/Cd
-20 | -1.395 | 0.05495 | -0.02 | -25.388
-19.5 | -1.396 | 0.0467 | -0.021 | -29.904
-19 | -1.396 | 0.03953 | -0.021 | -35.305
-18.5 | -1.393 | 0.03325 | -0.022 | -41.888
-18 | -1.386 | 0.02836 | -0.022 | -48.864
-17.5 | -1.374 | 0.02444 | -0.023 | -56.232
-17 | -1.359 | 0.02149 | -0.024 | -63.233
-16.5 | -1.34 | 0.01919 | -0.024 | -69.811
-16 | -1.316 | 0.01746 | -0.025 | -75.405
-15.5 | -1.289 | 0.01606 | -0.025 | -80.304
-15 | -1.259 | 0.01503 | -0.026 | -83.766
-14.5 | -1.225 | 0.01421 | -0.026 | -86.209
-14 | -1.188 | 0.01329 | -0.027 | -89.358
-13.5 | -1.148 | 0.0127 | -0.027 | -90.399
-13 | -1.106 | 0.01221 | -0.027 | -90.601
-12.5 | -1.061 | 0.01178 | -0.028 | -90.095
-12 | -1.014 | 0.01144 | -0.028 | -88.676
-11.5 | -0.965 | 0.01108 | -0.029 | -87.059
-11 | -0.914 | 0.01076 | -0.029 | -84.962
-10.5 | -0.862 | 0.01046 | -0.03 | -82.397
-10 | -0.808 | 0.01018 | -0.03 | -79.333
-9.5 | -0.753 | 0.00996 | -0.03 | -75.569
-9 | -0.696 | 0.00971 | -0.031 | -71.634
-8.5 | -0.638 | 0.00954 | -0.031 | -66.893
-8 | -0.579 | 0.00834 | -0.032 | -69.48
-7.5 | -0.52 | 0.00862 | -0.032 | -60.311
-7 | -0.459 | 0.00852 | -0.033 | -53.9
-6.5 | -0.398 | 0.00842 | -0.033 | -47.23
-6 | -0.336 | 0.00839 | -0.033 | -40.072
-5.5 | -0.274 | 0.00826 | -0.034 | -33.148
-5 | -0.211 | 0.00822 | -0.034 | -25.673
-4.5 | -0.148 | 0.00811 | -0.035 | -18.212
-4 | -0.084 | 0.00854 | -0.035 | -9.864
-3.5 | -0.02 | 0.00845 | -0.035 | -2.422
-3 | 0.044 | 0.0084 | -0.036 | 5.182
-2.5 | 0.108 | 0.00796 | -0.036 | 13.528
-2 | 0.172 | 0.00841 | -0.037 | 20.432
-1.5 | 0.236 | 0.0084 | -0.037 | 28.076
-1 | 0.3 | 0.00836 | -0.038 | 35.833
-0.5 | 0.363 | 0.00835 | -0.038 | 43.547
0 | 0.427 | 0.00794 | -0.038 | 53.72
0.5 | 0.49 | 0.0079 | -0.039 | 62.03
1 | 0.553 | 0.00738 | -0.039 | 75.024
1.5 | 0.616 | 0.00707 | -0.04 | 87.224
2 | 0.679 | 0.0072 | -0.04 | 94.274
2.5 | 0.742 | 0.00736 | -0.04 | 100.726
3 | 0.804 | 0.00711 | -0.041 | 112.987
3.5 | 0.866 | 0.00809 | -0.041 | 106.966
4 | 0.927 | 0.00833 | -0.042 | 111.254
4.5 | 0.988 | 0.00853 | -0.042 | 115.815
5 | 1.049 | 0.00902 | -0.042 | 116.293
5.5 | 1.109 | 0.00925 | -0.043 | 119.863
6 | 1.169 | 0.00956 | -0.043 | 122.189
6.5 | 1.228 | 0.00985 | -0.044 | 124.646
7 | 1.286 | 0.0102 | -0.044 | 126.086
7.5 | 1.343 | 0.01056 | -0.044 | 127.159
8 | 1.4 | 0.01096 | -0.045 | 127.653
8.5 | 1.455 | 0.01143 | -0.045 | 127.293
9 | 1.509 | 0.01197 | -0.045 | 126.082
9.5 | 1.562 | 0.01255 | -0.045 | 124.448
10 | 1.614 | 0.01323 | -0.046 | 122.013
10.5 | 1.664 | 0.01403 | -0.046 | 118.621
11 | 1.712 | 0.01507 | -0.046 | 113.616
11.5 | 1.758 | 0.01605 | -0.046 | 109.534
12 | 1.802 | 0.0172 | -0.047 | 104.771
12.5 | 1.844 | 0.01871 | -0.047 | 98.536
13 | 1.883 | 0.02018 | -0.047 | 93.325
13.5 | 1.921 | 0.02184 | -0.047 | 87.958
14 | 1.956 | 0.02386 | -0.047 | 81.945
14.5 | 1.988 | 0.02593 | -0.047 | 76.666
15 | 2.019 | 0.02817 | -0.047 | 71.659
15.5 | 2.046 | 0.03064 | -0.047 | 66.787
16 | 2.072 | 0.03328 | -0.047 | 62.261
16.5 | 2.096 | 0.03612 | -0.047 | 58.026
17 | 2.117 | 0.03914 | -0.048 | 54.084
17.5 | 2.135 | 0.04234 | -0.048 | 50.437
18 | 2.152 | 0.04566 | -0.048 | 47.132
18.5 | 2.166 | 0.04927 | -0.048 | 43.968
19 | 2.177 | 0.05301 | -0.048 | 41.071
19.5 | 2.186 | 0.0569 | -0.048 | 38.419
20 | 2.192 | 0.06108 | -0.048 | 35.893

## 114. Re 12M Mach 0.00 (2)
BIGFOIL.COM POLAR EXPORT
NACA45021
NACA45021 |  |  |  | Cl Max: | 1.7615 | at alpha= | 17.5 | deg
XFOIL ncrit=9 |  |  |  | L/D Max: | 159.47 | at alpha= | 8.5 | deg
Re: | 12000000 |  |  | Cd Min: | 0.06176 | at alpha= | 20 | deg
Mach: | 0 |  |  | Cl=0 at alpha= | -3.498 | deg
|  |  |  | @ Cl=0.1, Cd= | 0.0066999
|  |  |  | @ Cl=0.4, Cd= | 0.0064135
|  |  |  | @ Cl=0.6, Cd= | 0.00574
alpha (deg) | Cl | Cd | Cm | Cl/Cd
-20 | -1.5404 | 0.01892 | -0.0866 | -81.4165
-19.5 | -1.4955 | 0.01776 | -0.087 | -84.2061
-19 | -1.4502 | 0.01667 | -0.0874 | -86.9946
-18.5 | -1.4114 | 0.01553 | -0.0864 | -90.8822
-18 | -1.383 | 0.01454 | -0.083 | -95.1169
-17 | -1.2898 | 0.01296 | -0.0823 | -99.5216
-16.5 | -1.246 | 0.01245 | -0.081 | -100.0803
-16 | -1.2003 | 0.01194 | -0.08 | -100.5276
-15.5 | -1.1503 | 0.01145 | -0.0797 | -100.4629
-15 | -1.0938 | 0.01099 | -0.0807 | -99.5268
-14.5 | -0.9879 | 0.01054 | -0.0915 | -93.7287
-14 | -0.9051 | 0.01014 | -0.0976 | -89.2604
-13 | -0.8149 | 0.00947 | -0.0943 | -86.0507
-12.5 | -0.7753 | 0.00924 | -0.0912 | -83.9069
-12 | -0.7367 | 0.00899 | -0.0879 | -81.9466
-11.5 | -0.6996 | 0.00875 | -0.0841 | -79.9543
-11 | -0.6603 | 0.00856 | -0.0807 | -77.1379
-10.5 | -0.6224 | 0.00838 | -0.077 | -74.2721
-10 | -0.5835 | 0.00817 | -0.0733 | -71.4198
-9.5 | -0.5437 | 0.00801 | -0.0699 | -67.8777
-9 | -0.5048 | 0.00784 | -0.0661 | -64.3878
-8.5 | -0.4647 | 0.00768 | -0.0625 | -60.5078
-8 | -0.428 | 0.00763 | -0.0582 | -56.0944
-7.5 | -0.3888 | 0.00753 | -0.0544 | -51.6335
-7 | -0.3416 | 0.00742 | -0.0522 | -46.0377
-6.5 | -0.296 | 0.00732 | -0.0498 | -40.4372
-6 | -0.247 | 0.00722 | -0.048 | -34.2105
-5.5 | -0.199 | 0.00712 | -0.046 | -27.9494
-5 | -0.1501 | 0.00704 | -0.0441 | -21.321
-4.5 | -0.0997 | 0.00695 | -0.0426 | -14.3453
-4 | -0.0508 | 0.00689 | -0.0408 | -7.373
-3.5 | -0.0002 | 0.00681 | -0.0393 | -0.029369
-3 | 0.0501 | 0.00674 | -0.0378 | 7.4332
-2.5 | 0.0999 | 0.0067 | -0.0362 | 14.9104
-2 | 0.151 | 0.00663 | -0.0348 | 22.7753
-1.5 | 0.2004 | 0.0066 | -0.0332 | 30.3636
-1 | 0.2506 | 0.00656 | -0.0316 | 38.2012
-0.5 | 0.3009 | 0.00651 | -0.0302 | 46.2212
0 | 0.3486 | 0.00648 | -0.0282 | 53.7963
0.5 | 0.3973 | 0.00642 | -0.0264 | 61.8847
1.5 | 0.4843 | 0.00621 | -0.0208 | 77.9871
2 | 0.5162 | 0.00591 | -0.0155 | 87.3435
2.5 | 0.5465 | 0.00575 | -0.0099 | 95.0435
3 | 0.5867 | 0.00574 | -0.0064 | 102.2125
3.5 | 0.6292 | 0.00574 | -0.0035 | 109.6167
4 | 0.6658 | 0.00581 | 0.0007 | 114.5955
4.5 | 0.7071 | 0.00584 | 0.0038 | 121.0788
5 | 0.7455 | 0.00591 | 0.0075 | 126.1421
5.5 | 0.7836 | 0.00597 | 0.0112 | 131.2563
6 | 0.8287 | 0.00605 | 0.0134 | 136.9752
6.5 | 0.8742 | 0.00626 | 0.0153 | 139.6486
7 | 0.9468 | 0.00647 | 0.0113 | 146.3369
7.5 | 1.0631 | 0.00682 | -0.0022 | 155.8798
8 | 1.1204 | 0.0071 | -0.0031 | 157.8028
8.5 | 1.1737 | 0.00736 | -0.0031 | 159.4701
9 | 1.2236 | 0.00772 | -0.0025 | 158.4974
9.5 | 1.2762 | 0.00804 | -0.0025 | 158.7313
10 | 1.3233 | 0.00852 | -0.0016 | 155.3169
10.5 | 1.3753 | 0.0091 | -0.002 | 151.1319
11 | 1.4196 | 0.0096 | -0.0007 | 147.875
11.5 | 1.4472 | 0.01034 | 0.0036 | 139.9613
12 | 1.494 | 0.01113 | 0.0037 | 134.2318
12.5 | 1.5399 | 0.01194 | 0.0038 | 128.9698
13 | 1.5836 | 0.01287 | 0.004 | 123.0458
13.5 | 1.6224 | 0.01409 | 0.0046 | 115.1455
14 | 1.6622 | 0.0153 | 0.0048 | 108.6405
14.5 | 1.695 | 0.01696 | 0.0055 | 99.941
15 | 1.7249 | 0.01879 | 0.0064 | 91.7988
15.5 | 1.7382 | 0.02066 | 0.0102 | 84.1336
16 | 1.7459 | 0.02327 | 0.0137 | 75.0279
16.5 | 1.7502 | 0.02639 | 0.0167 | 66.3206
17 | 1.7535 | 0.02986 | 0.0191 | 58.724
17.5 | 1.7615 | 0.03314 | 0.0208 | 53.1533
18 | 1.7514 | 0.03812 | 0.0227 | 45.9444
18.5 | 1.7402 | 0.04342 | 0.0241 | 40.0783
19 | 1.7314 | 0.04863 | 0.0251 | 35.6035
19.5 | 1.7034 | 0.05582 | 0.0258 | 30.5159
20 | 1.6892 | 0.06176 | 0.0263 | 27.351

## 115. Re 12M Mach 0.10 (1)
BIGFOIL.COM POLAR EXPORT
NACA45021
NACA45021 |  |  |  | Cl Max: | 2.178 | at alpha= | 20 | deg
JavaFoil+Calcfoil stall+Eppler ext transition |  |  |  | L/D Max: | 126.906 | at alpha= | 8 | deg
Re: | 12000000 |  |  | Cd Min: | 0.007 | at alpha= | 2.5 | deg
Mach: | 0.1 |  |  | Cl=0 at alpha= | -3.3385 | deg
|  |  |  | @ Cl=0.1, Cd= | 0.0080663
|  |  |  | @ Cl=0.4, Cd= | 0.008142
|  |  |  | @ Cl=0.6, Cd= | 0.0072156
alpha (deg) | Cl | Cd | Cm | Cl/Cd
-20 | -1.362 | 0.0624 | -0.02 | -21.831
-19.5 | -1.368 | 0.05217 | -0.02 | -26.229
-19 | -1.371 | 0.04392 | -0.021 | -31.214
-18.5 | -1.371 | 0.03684 | -0.022 | -37.204
-18 | -1.367 | 0.03113 | -0.022 | -43.91
-17.5 | -1.359 | 0.02645 | -0.023 | -51.36
-17 | -1.346 | 0.02289 | -0.024 | -58.812
-16.5 | -1.33 | 0.0202 | -0.024 | -65.836
-16 | -1.309 | 0.01814 | -0.025 | -72.148
-15.5 | -1.284 | 0.01658 | -0.025 | -77.456
-15 | -1.255 | 0.01538 | -0.026 | -81.603
-14.5 | -1.223 | 0.01429 | -0.026 | -85.56
-14 | -1.187 | 0.01353 | -0.027 | -87.704
-13.5 | -1.148 | 0.0129 | -0.027 | -88.99
-13 | -1.107 | 0.0124 | -0.028 | -89.255
-12.5 | -1.063 | 0.01193 | -0.028 | -89.042
-12 | -1.016 | 0.01157 | -0.028 | -87.799
-11.5 | -0.967 | 0.01118 | -0.029 | -86.538
-11 | -0.917 | 0.01084 | -0.029 | -84.552
-10.5 | -0.864 | 0.01053 | -0.03 | -82.096
-10 | -0.811 | 0.0103 | -0.03 | -78.726
-9.5 | -0.755 | 0.01002 | -0.031 | -75.398
-9 | -0.699 | 0.00979 | -0.031 | -71.361
-8.5 | -0.641 | 0.00958 | -0.031 | -66.842
-8 | -0.582 | 0.00837 | -0.032 | -69.511
-7.5 | -0.522 | 0.00869 | -0.032 | -60.077
-7 | -0.461 | 0.00854 | -0.033 | -53.97
-6.5 | -0.4 | 0.00844 | -0.033 | -47.329
-6 | -0.338 | 0.00843 | -0.034 | -40.03
-5.5 | -0.275 | 0.0083 | -0.034 | -33.126
-5 | -0.212 | 0.00822 | -0.034 | -25.787
-4.5 | -0.148 | 0.00816 | -0.035 | -18.202
-4 | -0.085 | 0.00856 | -0.035 | -9.89
-3.5 | -0.021 | 0.00851 | -0.036 | -2.417
-3 | 0.044 | 0.00846 | -0.036 | 5.172
-2.5 | 0.108 | 0.00801 | -0.036 | 13.514
-2 | 0.173 | 0.00841 | -0.037 | 20.524
-1.5 | 0.237 | 0.0084 | -0.037 | 28.202
-1 | 0.301 | 0.00842 | -0.038 | 35.75
-0.5 | 0.365 | 0.00841 | -0.038 | 43.438
0 | 0.429 | 0.00792 | -0.039 | 54.121
0.5 | 0.493 | 0.00792 | -0.039 | 62.181
1 | 0.556 | 0.00746 | -0.039 | 74.578
1.5 | 0.619 | 0.00711 | -0.04 | 87.067
2 | 0.682 | 0.00727 | -0.04 | 93.902
2.5 | 0.745 | 0.007 | -0.041 | 106.444
3 | 0.808 | 0.00714 | -0.041 | 113.156
3.5 | 0.87 | 0.00816 | -0.041 | 106.539
4 | 0.931 | 0.00837 | -0.042 | 111.349
4.5 | 0.993 | 0.00857 | -0.042 | 115.806
5 | 1.054 | 0.00906 | -0.043 | 116.255
5.5 | 1.114 | 0.00931 | -0.043 | 119.716
6 | 1.174 | 0.00963 | -0.043 | 121.876
6.5 | 1.233 | 0.00993 | -0.044 | 124.204
7 | 1.291 | 0.01029 | -0.044 | 125.497
7.5 | 1.349 | 0.01066 | -0.044 | 126.564
8 | 1.405 | 0.01107 | -0.045 | 126.906
8.5 | 1.461 | 0.01156 | -0.045 | 126.358
9 | 1.515 | 0.01211 | -0.045 | 125.075
9.5 | 1.568 | 0.01275 | -0.046 | 122.968
10 | 1.619 | 0.01342 | -0.046 | 120.635
10.5 | 1.669 | 0.01441 | -0.046 | 115.794
11 | 1.717 | 0.01533 | -0.046 | 111.96
11.5 | 1.763 | 0.01636 | -0.047 | 107.721
12 | 1.807 | 0.01758 | -0.047 | 102.779
12.5 | 1.848 | 0.01915 | -0.047 | 96.479
13 | 1.887 | 0.02069 | -0.047 | 91.177
13.5 | 1.924 | 0.02243 | -0.047 | 85.754
14 | 1.958 | 0.0244 | -0.047 | 80.228
14.5 | 1.989 | 0.0267 | -0.047 | 74.509
15 | 2.019 | 0.02906 | -0.047 | 69.477
15.5 | 2.046 | 0.03164 | -0.047 | 64.668
16 | 2.071 | 0.03438 | -0.048 | 60.228
16.5 | 2.093 | 0.03733 | -0.048 | 56.072
17 | 2.113 | 0.04048 | -0.048 | 52.197
17.5 | 2.13 | 0.04382 | -0.048 | 48.611
18 | 2.145 | 0.04732 | -0.048 | 45.332
18.5 | 2.158 | 0.05106 | -0.048 | 42.26
19 | 2.167 | 0.0549 | -0.048 | 39.468
19.5 | 2.173 | 0.05898 | -0.048 | 36.85
20 | 2.178 | 0.06326 | -0.048 | 34.425

## 116. Re 12M Mach 0.10 (2)
BIGFOIL.COM POLAR EXPORT
NACA45021
NACA45021 |  |  |  | Cl Max: | 1.755 | at alpha= | 17.5 | deg
XFOIL ncrit=9 |  |  |  | L/D Max: | 158.829 | at alpha= | 8.5 | deg
Re: | 12000000 |  |  | Cd Min: | 0.06583 | at alpha= | 20 | deg
Mach: | 0.1 |  |  | Cl=0 at alpha= | -3.502 | deg
|  |  |  | @ Cl=0.1, Cd= | 0.0067205
|  |  |  | @ Cl=0.4, Cd= | 0.0064382
|  |  |  | @ Cl=0.6, Cd= | 0.00576
alpha (deg) | Cl | Cd | Cm | Cl/Cd
-20 | -1.5469 | 0.01972 | -0.09 | -78.4432
-19.5 | -1.5037 | 0.0184 | -0.0902 | -81.7228
-19 | -1.4569 | 0.01727 | -0.0906 | -84.3602
-18.5 | -1.4062 | 0.01615 | -0.0917 | -87.0712
-18 | -1.3877 | 0.01505 | -0.0864 | -92.206
-17 | -1.295 | 0.01328 | -0.0853 | -97.5151
-16.5 | -1.2531 | 0.0127 | -0.0836 | -98.6693
-16 | -1.2055 | 0.01222 | -0.0826 | -98.6498
-15.5 | -1.1563 | 0.01169 | -0.0821 | -98.9136
-15 | -1.1002 | 0.01119 | -0.0827 | -98.3199
-14.5 | -1.0266 | 0.01074 | -0.0868 | -95.5866
-14 | -0.9109 | 0.0103 | -0.0993 | -88.4369
-13.5 | -0.8608 | 0.0099 | -0.0986 | -86.9495
-13 | -0.8178 | 0.00957 | -0.0962 | -85.4545
-12.5 | -0.7778 | 0.00932 | -0.0931 | -83.4549
-12 | -0.738 | 0.00908 | -0.0899 | -81.2775
-11.5 | -0.7006 | 0.00882 | -0.0861 | -79.4331
-11 | -0.6618 | 0.00863 | -0.0824 | -76.686
-10.5 | -0.6226 | 0.00845 | -0.0788 | -73.6805
-10 | -0.5843 | 0.00823 | -0.0749 | -70.9964
-9.5 | -0.5437 | 0.00805 | -0.0715 | -67.5404
-9 | -0.5047 | 0.00789 | -0.0676 | -63.967
-8.5 | -0.4644 | 0.00771 | -0.064 | -60.2335
-8 | -0.4253 | 0.00763 | -0.06 | -55.7405
-7.5 | -0.3892 | 0.00756 | -0.0555 | -51.4815
-7 | -0.3422 | 0.00744 | -0.0531 | -45.9946
-6.5 | -0.2965 | 0.00734 | -0.0506 | -40.3951
-6 | -0.2473 | 0.00723 | -0.0487 | -34.2047
-5.5 | -0.1994 | 0.00714 | -0.0465 | -27.9272
-5 | -0.1501 | 0.00706 | -0.0447 | -21.2606
-4.5 | -0.0997 | 0.00697 | -0.0431 | -14.3042
-4 | -0.0507 | 0.00691 | -0.0412 | -7.3372
-3.5 | 0.0002 | 0.00682 | -0.0397 | 0.029326
-3 | 0.0505 | 0.00676 | -0.038 | 7.4704
-2.5 | 0.1006 | 0.00672 | -0.0364 | 14.9702
-2 | 0.1519 | 0.00664 | -0.035 | 22.8765
-1.5 | 0.2014 | 0.00662 | -0.0332 | 30.423
-1 | 0.2518 | 0.00657 | -0.0317 | 38.3257
-0.5 | 0.3023 | 0.00652 | -0.0301 | 46.365
0 | 0.35 | 0.0065 | -0.028 | 53.8462
0.5 | 0.3991 | 0.00644 | -0.0262 | 61.972
1 | 0.4447 | 0.00635 | -0.0238 | 70.0315
1.5 | 0.486 | 0.00622 | -0.0204 | 78.135
2 | 0.5153 | 0.00592 | -0.0145 | 87.0439
2.5 | 0.5469 | 0.00578 | -0.0091 | 94.6194
3 | 0.588 | 0.00576 | -0.0057 | 102.0833
3.5 | 0.6297 | 0.00576 | -0.0025 | 109.3229
4 | 0.6671 | 0.00584 | 0.0015 | 114.2295
4.5 | 0.7092 | 0.00586 | 0.0046 | 121.0239
5 | 0.7467 | 0.00595 | 0.0086 | 125.4958
5.5 | 0.7866 | 0.006 | 0.012 | 131.1
6 | 0.8325 | 0.00609 | 0.0141 | 136.6995
6.5 | 0.8798 | 0.00632 | 0.0156 | 139.2089
7 | 1.0006 | 0.00664 | 0.0014 | 150.6928
7.5 | 1.0702 | 0.00688 | -0.0018 | 155.5523
8 | 1.1265 | 0.00717 | -0.0023 | 157.113
8.5 | 1.1801 | 0.00743 | -0.0023 | 158.8291
9 | 1.2301 | 0.00781 | -0.0016 | 157.5032
9.5 | 1.2828 | 0.00815 | -0.0015 | 157.3988
10 | 1.3313 | 0.00863 | -0.0008 | 154.2642
10.5 | 1.3818 | 0.00924 | -0.0007 | 149.5455
11 | 1.426 | 0.00976 | 0.0007 | 146.1066
11.5 | 1.4551 | 0.01052 | 0.0048 | 138.3175
12 | 1.5008 | 0.01139 | 0.0051 | 131.7647
12.5 | 1.5478 | 0.01221 | 0.0051 | 126.7649
13 | 1.5909 | 0.01321 | 0.0055 | 120.4315
13.5 | 1.629 | 0.01453 | 0.0061 | 112.1129
14 | 1.6677 | 0.01586 | 0.0065 | 105.1513
14.5 | 1.7002 | 0.01765 | 0.0072 | 96.3286
15 | 1.726 | 0.0196 | 0.0088 | 88.0612
15.5 | 1.7413 | 0.02151 | 0.0123 | 80.953
16 | 1.7453 | 0.02449 | 0.0158 | 71.2658
16.5 | 1.7504 | 0.02768 | 0.0186 | 63.237
17 | 1.7482 | 0.03171 | 0.0211 | 55.1309
17.5 | 1.755 | 0.03523 | 0.0227 | 49.8155
18 | 1.7409 | 0.04068 | 0.0245 | 42.795
18.5 | 1.7284 | 0.04624 | 0.0256 | 37.3789
19 | 1.7157 | 0.05192 | 0.0265 | 33.0451
19.5 | 1.6858 | 0.05946 | 0.027 | 28.3518
20 | 1.6679 | 0.06583 | 0.0273 | 25.3365

## 117. Re 12M Mach 0.25 (1)
BIGFOIL.COM POLAR EXPORT
NACA45021
NACA45021 |  |  |  | Cl Max: | 2.086 | at alpha= | 18 | deg
JavaFoil+Calcfoil stall+Eppler ext transition |  |  |  | L/D Max: | 122.006 | at alpha= | 7 | deg
Re: | 12000000 |  |  | Cd Min: | 0.00689 | at alpha= | 1 | deg
Mach: | 0.25 |  |  | Cl=0 at alpha= | -3.3409 | deg
|  |  |  | @ Cl=0.1, Cd= | 0.00816
|  |  |  | @ Cl=0.4, Cd= | 0.0081623
|  |  |  | @ Cl=0.6, Cd= | 0.0070803
alpha (deg) | Cl | Cd | Cm | Cl/Cd
-20 | -1.133 | 0.11716 | -0.017 | -9.667
-19.5 | -1.148 | 0.10736 | -0.018 | -10.692
-19 | -1.164 | 0.0954 | -0.018 | -12.196
-18.5 | -1.183 | 0.08006 | -0.02 | -14.778
-18 | -1.208 | 0.06237 | -0.021 | -19.362
-17.5 | -1.223 | 0.04932 | -0.022 | -24.804
-17 | -1.233 | 0.03914 | -0.023 | -31.516
-16.5 | -1.24 | 0.03096 | -0.024 | -40.05
-16 | -1.238 | 0.02568 | -0.025 | -48.185
-15.5 | -1.232 | 0.02133 | -0.025 | -57.725
-15 | -1.218 | 0.01852 | -0.026 | -65.776
-14.5 | -1.197 | 0.01668 | -0.027 | -71.779
-14 | -1.171 | 0.01537 | -0.027 | -76.218
-13.5 | -1.14 | 0.0143 | -0.028 | -79.741
-13 | -1.105 | 0.01352 | -0.028 | -81.752
-12.5 | -1.065 | 0.0129 | -0.029 | -82.575
-12 | -1.023 | 0.01237 | -0.029 | -82.697
-11.5 | -0.977 | 0.01186 | -0.03 | -82.324
-11 | -0.928 | 0.01145 | -0.03 | -81.055
-10.5 | -0.877 | 0.01106 | -0.031 | -79.328
-10 | -0.824 | 0.01072 | -0.031 | -76.896
-9.5 | -0.769 | 0.01042 | -0.031 | -73.833
-9 | -0.713 | 0.01017 | -0.032 | -70.097
-8.5 | -0.654 | 0.00992 | -0.032 | -65.983
-8 | -0.595 | 0.0097 | -0.033 | -61.291
-7.5 | -0.534 | 0.00846 | -0.033 | -63.117
-7 | -0.472 | 0.00795 | -0.034 | -59.433
-6.5 | -0.41 | 0.00826 | -0.034 | -49.599
-6 | -0.346 | 0.00819 | -0.034 | -42.278
-5.5 | -0.282 | 0.00806 | -0.035 | -35.015
-5 | -0.217 | 0.00842 | -0.035 | -25.837
-4.5 | -0.152 | 0.00834 | -0.036 | -18.265
-4 | -0.087 | 0.00824 | -0.036 | -10.541
-3.5 | -0.021 | 0.00827 | -0.037 | -2.554
-3 | 0.045 | 0.00821 | -0.037 | 5.473
-2.5 | 0.111 | 0.00815 | -0.037 | 13.63
-2 | 0.177 | 0.00816 | -0.038 | 21.715
-1.5 | 0.243 | 0.00815 | -0.038 | 29.836
-1 | 0.309 | 0.00819 | -0.039 | 37.735
-0.5 | 0.375 | 0.00817 | -0.039 | 45.879
0 | 0.44 | 0.00815 | -0.04 | 53.981
0.5 | 0.506 | 0.00773 | -0.04 | 65.372
1 | 0.571 | 0.00689 | -0.041 | 82.857
1.5 | 0.635 | 0.00731 | -0.041 | 86.947
2 | 0.7 | 0.00703 | -0.041 | 99.589
2.5 | 0.764 | 0.00802 | -0.042 | 95.34
3 | 0.828 | 0.00824 | -0.042 | 100.492
3.5 | 0.892 | 0.00841 | -0.043 | 105.987
4 | 0.955 | 0.00865 | -0.043 | 110.43
4.5 | 1.017 | 0.00892 | -0.043 | 114.071
5 | 1.079 | 0.0092 | -0.044 | 117.374
5.5 | 1.141 | 0.00948 | -0.044 | 120.312
6 | 1.202 | 0.01006 | -0.045 | 119.436
6.5 | 1.261 | 0.01044 | -0.045 | 120.828
7 | 1.32 | 0.01082 | -0.045 | 122.006
7.5 | 1.378 | 0.01131 | -0.046 | 121.915
8 | 1.435 | 0.01183 | -0.046 | 121.351
8.5 | 1.491 | 0.01238 | -0.046 | 120.391
9 | 1.545 | 0.01304 | -0.046 | 118.453
9.5 | 1.597 | 0.01383 | -0.047 | 115.487
10 | 1.647 | 0.01471 | -0.047 | 112.001
10.5 | 1.696 | 0.01571 | -0.047 | 107.942
11 | 1.742 | 0.0169 | -0.047 | 103.051
11.5 | 1.786 | 0.01829 | -0.048 | 97.651
12 | 1.827 | 0.01997 | -0.048 | 91.47
12.5 | 1.865 | 0.02177 | -0.048 | 85.665
13 | 1.901 | 0.02398 | -0.048 | 79.246
13.5 | 1.933 | 0.02625 | -0.048 | 73.634
14 | 1.963 | 0.02876 | -0.048 | 68.243
14.5 | 1.989 | 0.03155 | -0.048 | 63.06
15 | 2.013 | 0.03458 | -0.048 | 58.223
15.5 | 2.034 | 0.03793 | -0.048 | 53.614
16 | 2.051 | 0.04143 | -0.048 | 49.506
16.5 | 2.066 | 0.04513 | -0.048 | 45.774
17 | 2.075 | 0.04915 | -0.048 | 42.229
17.5 | 2.082 | 0.05325 | -0.048 | 39.106
18 | 2.086 | 0.05775 | -0.048 | 36.116
18.5 | 2.085 | 0.06238 | -0.048 | 33.431
19 | 2.08 | 0.06729 | -0.048 | 30.908
19.5 | 2.07 | 0.07257 | -0.048 | 28.524
20 | 2.057 | 0.07798 | -0.048 | 26.375

## 118. Re 12M Mach 0.25 (2)
BIGFOIL.COM POLAR EXPORT
NACA45021
NACA45021 |  |  |  | Cl Max: | 1.7362 | at alpha= | 15.5 | deg
XFOIL ncrit=9 |  |  |  | L/D Max: | 153.726 | at alpha= | 8.5 | deg
Re: | 12000000 |  |  | Cd Min: | 0.08703 | at alpha= | 20 | deg
Mach: | 0.25 |  |  | Cl=0 at alpha= | -3.5268 | deg
|  |  |  | @ Cl=0.1, Cd= | 0.0068069
|  |  |  | @ Cl=0.4, Cd= | 0.00653
|  |  |  | @ Cl=0.6, Cd= | 0.0058972
alpha (deg) | Cl | Cd | Cm | Cl/Cd
-20 | -1.5619 | 0.02625 | -0.1085 | -59.501
-19.5 | -1.5252 | 0.02373 | -0.1087 | -64.2731
-19 | -1.4863 | 0.0215 | -0.1085 | -69.1302
-18.5 | -1.4366 | 0.01964 | -0.1093 | -73.1466
-18 | -1.415 | 0.01811 | -0.1045 | -78.1336
-17.5 | -1.3764 | 0.01681 | -0.102 | -81.8798
-17 | -1.3248 | 0.0156 | -0.1016 | -84.9231
-16.5 | -1.2829 | 0.01457 | -0.0993 | -88.0508
-16 | -1.24 | 0.0137 | -0.097 | -90.5109
-15.5 | -1.1891 | 0.01303 | -0.0956 | -91.2586
-15 | -1.1336 | 0.01243 | -0.095 | -91.1987
-14.5 | -1.0721 | 0.01184 | -0.0955 | -90.549
-14 | -0.954 | 0.01114 | -0.107 | -85.6373
-13.5 | -0.8848 | 0.01067 | -0.1089 | -82.9241
-13 | -0.8335 | 0.01027 | -0.1073 | -81.1587
-12.5 | -0.7911 | 0.00985 | -0.104 | -80.3147
-12 | -0.7483 | 0.00955 | -0.1005 | -78.356
-11.5 | -0.7073 | 0.00929 | -0.0966 | -76.1356
-11 | -0.6682 | 0.00902 | -0.0923 | -74.0798
-10.5 | -0.6287 | 0.00878 | -0.088 | -71.6059
-9.5 | -0.5468 | 0.00833 | -0.0798 | -65.6423
-9 | -0.5034 | 0.00812 | -0.0762 | -61.9951
-8.5 | -0.4625 | 0.00794 | -0.072 | -58.2494
-8 | -0.4209 | 0.00776 | -0.0679 | -54.2397
-7.5 | -0.3779 | 0.00764 | -0.0641 | -49.4634
-7 | -0.342 | 0.00755 | -0.0588 | -45.298
-6.5 | -0.2972 | 0.00747 | -0.0553 | -39.7858
-6 | -0.2488 | 0.00733 | -0.0527 | -33.9427
-5.5 | -0.2005 | 0.00726 | -0.05 | -27.6171
-5 | -0.1498 | 0.00715 | -0.0478 | -20.951
-4.5 | -0.1 | 0.00706 | -0.0455 | -14.1643
-4 | -0.0495 | 0.00699 | -0.0433 | -7.0815
-3.5 | 0.0028 | 0.00691 | -0.0415 | 0.40521
-3 | 0.0532 | 0.00687 | -0.0394 | 7.7438
-2.5 | 0.1051 | 0.0068 | -0.0376 | 15.4559
-2 | 0.1569 | 0.00674 | -0.0357 | 23.2789
-1.5 | 0.2068 | 0.00671 | -0.0336 | 30.8197
-1 | 0.2585 | 0.00665 | -0.0318 | 38.8722
-0.5 | 0.3085 | 0.00661 | -0.0296 | 46.6717
0 | 0.3579 | 0.00659 | -0.0274 | 54.3096
0.5 | 0.407 | 0.00652 | -0.0251 | 62.4233
1 | 0.4522 | 0.00648 | -0.022 | 69.784
1.5 | 0.4868 | 0.00631 | -0.0167 | 77.1474
2 | 0.517 | 0.006 | -0.0105 | 86.1667
2.5 | 0.5512 | 0.00591 | -0.0053 | 93.2657
3 | 0.5924 | 0.00589 | -0.0014 | 100.5772
3.5 | 0.6347 | 0.00593 | 0.0022 | 107.032
4 | 0.6758 | 0.006 | 0.006 | 112.6333
4.5 | 0.7177 | 0.00603 | 0.0096 | 119.0216
5 | 0.7582 | 0.00616 | 0.0134 | 123.0844
5.5 | 0.8034 | 0.00621 | 0.0162 | 129.372
6 | 0.8546 | 0.00639 | 0.0176 | 133.7402
6.5 | 0.9292 | 0.00662 | 0.0141 | 140.3625
7 | 1.0428 | 0.007 | 0.0022 | 148.9714
7.5 | 1.105 | 0.00723 | 0.0014 | 152.8354
8 | 1.1598 | 0.00757 | 0.0019 | 153.21
8.5 | 1.2129 | 0.00789 | 0.0027 | 153.7262
9 | 1.2648 | 0.00831 | 0.0037 | 152.2022
9.5 | 1.3171 | 0.0088 | 0.0045 | 149.6705
10 | 1.3726 | 0.00934 | 0.0045 | 146.9593
10.5 | 1.4169 | 0.01012 | 0.0064 | 140.0099
11 | 1.4458 | 0.01087 | 0.0113 | 133.0083
11.5 | 1.4963 | 0.01175 | 0.0116 | 127.3447
12 | 1.5416 | 0.01285 | 0.0123 | 119.9689
12.5 | 1.5836 | 0.01417 | 0.0132 | 111.7572
13 | 1.6278 | 0.01545 | 0.0137 | 105.3592
13.5 | 1.6646 | 0.01726 | 0.0145 | 96.4426
14 | 1.6996 | 0.01929 | 0.0152 | 88.1078
14.5 | 1.7254 | 0.02199 | 0.0161 | 78.4629
15 | 1.7318 | 0.02478 | 0.0203 | 69.887
15.5 | 1.7362 | 0.02819 | 0.0235 | 61.5892
16 | 1.734 | 0.03239 | 0.0262 | 53.535
16.5 | 1.7279 | 0.03712 | 0.0284 | 46.549
17 | 1.7151 | 0.04268 | 0.03 | 40.1851
17.5 | 1.6939 | 0.04919 | 0.0312 | 34.4359
18 | 1.6616 | 0.05689 | 0.0319 | 29.2072
18.5 | 1.649 | 0.063 | 0.0322 | 26.1746
19 | 1.6123 | 0.07155 | 0.0319 | 22.5339
19.5 | 1.5906 | 0.07872 | 0.0315 | 20.2058
20 | 1.5588 | 0.08703 | 0.0306 | 17.9111

## 119. Re 12M Mach 0.50 (1)
BIGFOIL.COM POLAR EXPORT
NACA45021
NACA45021 |  |  |  | Cl Max: | 1.768 | at alpha= | 12 | deg
JavaFoil+Calcfoil stall+Eppler ext transition |  |  |  | L/D Max: | 107.02 | at alpha= | 5 | deg
Re: | 12000000 |  |  | Cd Min: | 0.0073 | at alpha= | -1 | deg
Mach: | 0.5 |  |  | Cl=0 at alpha= | -3.3425 | deg
|  |  |  | @ Cl=0.1, Cd= | 0.0074235
|  |  |  | @ Cl=0.4, Cd= | 0.0079508
|  |  |  | @ Cl=0.6, Cd= | 0.00862
alpha (deg) | Cl | Cd | Cm | Cl/Cd
-20 | -0.965 | 0.16599 | -0.017 | -5.814
-19.5 | -0.933 | 0.17763 | -0.016 | -5.253
-19 | -0.907 | 0.15807 | -0.017 | -5.738
-18.5 | -0.875 | 0.1657 | -0.017 | -5.28
-18 | -0.849 | 0.14439 | -0.017 | -5.882
-17.5 | -0.82 | 0.14099 | -0.017 | -5.814
-17 | -0.792 | 0.12895 | -0.018 | -6.141
-16.5 | -0.767 | 0.11465 | -0.019 | -6.691
-16 | -0.734 | 0.1179 | -0.018 | -6.228
-15.5 | -0.717 | 0.09341 | -0.02 | -7.675
-15 | -0.681 | 0.09659 | -0.019 | -7.048
-14.5 | -0.677 | 0.06783 | -0.023 | -9.976
-14 | -0.628 | 0.08405 | -0.021 | -7.467
-13.5 | -0.59 | 0.09292 | -0.019 | -6.348
-13 | -0.579 | 0.06767 | -0.023 | -8.553
-12.5 | -0.544 | 0.07069 | -0.022 | -7.694
-12 | -0.514 | 0.06806 | -0.023 | -7.556
-11.5 | -0.482 | 0.06954 | -0.022 | -6.93
-11 | -0.778 | 0.02468 | -0.031 | -31.52
-10.5 | -0.826 | 0.01629 | -0.033 | -50.735
-10 | -0.819 | 0.01405 | -0.034 | -58.321
-9.5 | -0.789 | 0.01288 | -0.035 | -61.262
-9 | -0.747 | 0.01212 | -0.035 | -61.605
-8.5 | -0.696 | 0.01148 | -0.036 | -60.629
-8 | -0.64 | 0.01097 | -0.036 | -58.312
-7.5 | -0.579 | 0.01021 | -0.037 | -56.729
-7 | -0.516 | 0.00985 | -0.037 | -52.352
-6.5 | -0.449 | 0.00956 | -0.038 | -46.998
-6 | -0.381 | 0.00933 | -0.038 | -40.885
-5.5 | -0.312 | 0.0091 | -0.039 | -34.241
-5 | -0.241 | 0.00894 | -0.039 | -26.929
-4.5 | -0.169 | 0.00749 | -0.04 | -22.581
-4 | -0.097 | 0.00781 | -0.04 | -12.367
-3.5 | -0.023 | 0.00771 | -0.041 | -3.049
-3 | 0.05 | 0.00766 | -0.041 | 6.533
-2.5 | 0.124 | 0.00731 | -0.042 | 16.948
-2 | 0.198 | 0.00766 | -0.042 | 25.797
-1.5 | 0.271 | 0.00764 | -0.043 | 35.463
-1 | 0.344 | 0.0073 | -0.043 | 47.211
-0.5 | 0.418 | 0.00816 | -0.044 | 51.205
0 | 0.489 | 0.00854 | -0.044 | 57.3
0.5 | 0.562 | 0.00862 | -0.045 | 65.139
1 | 0.634 | 0.00862 | -0.045 | 73.494
1.5 | 0.705 | 0.00838 | -0.046 | 84.146
2 | 0.776 | 0.00863 | -0.046 | 89.925
2.5 | 0.846 | 0.00892 | -0.047 | 94.819
3 | 0.916 | 0.00926 | -0.047 | 98.843
3.5 | 0.984 | 0.00962 | -0.047 | 102.267
4 | 1.052 | 0.01005 | -0.048 | 104.675
4.5 | 1.119 | 0.01051 | -0.048 | 106.431
5 | 1.184 | 0.01106 | -0.049 | 107.02
5.5 | 1.248 | 0.01185 | -0.049 | 105.283
6 | 1.31 | 0.01254 | -0.049 | 104.493
6.5 | 1.37 | 0.01334 | -0.05 | 102.728
7 | 1.428 | 0.01424 | -0.05 | 100.25
7.5 | 1.483 | 0.01537 | -0.05 | 96.484
8 | 1.535 | 0.01668 | -0.05 | 92.03
8.5 | 1.583 | 0.01824 | -0.05 | 86.788
9 | 1.627 | 0.0202 | -0.05 | 80.568
9.5 | 1.667 | 0.02248 | -0.05 | 74.173
10 | 1.702 | 0.02534 | -0.05 | 67.189
10.5 | 1.731 | 0.02868 | -0.05 | 60.365
11 | 1.753 | 0.03268 | -0.05 | 53.644
11.5 | 1.766 | 0.03746 | -0.05 | 47.156
12 | 1.768 | 0.04309 | -0.05 | 41.03
12.5 | 1.754 | 0.04982 | -0.049 | 35.213
13 | 1.716 | 0.05813 | -0.049 | 29.512
13.5 | 1.632 | 0.06866 | -0.049 | 23.761
14 | 1.371 | 0.08571 | -0.048 | 15.997
14.5 | 1.114 | 0.08764 | -0.048 | 12.716
15 | 1.129 | 0.11111 | -0.047 | 10.157
15.5 | 1.134 | 0.14566 | -0.044 | 7.786
16 | 1.153 | 0.17064 | -0.043 | 6.758
16.5 | 1.179 | 0.18466 | -0.043 | 6.386
17 | 1.205 | 0.20516 | -0.043 | 5.873

## 120. Re 12M Mach 0.50 (2)
BIGFOIL.COM POLAR EXPORT
NACA45021
NACA45021 |  |  |  | Cl Max: | 1.6706 | at alpha= | 13 | deg
XFOIL ncrit=9 |  |  |  | L/D Max: | 128.823 | at alpha= | 6.5 | deg
Re: | 12000000 |  |  | Cd Min: | 0.12561 | at alpha= | -19 | deg
Mach: | 0.5 |  |  | Cl=0 at alpha= | -3.6452 | deg
|  |  |  | @ Cl=0.1, Cd= | 0.0072452
|  |  |  | @ Cl=0.4, Cd= | 0.0069788
|  |  |  | @ Cl=0.6, Cd= | 0.0066701
alpha (deg) | Cl | Cd | Cm | Cl/Cd
-19 | -0.6547 | 0.12561 | -0.0923 | -5.2122
-18.5 | -0.7047 | 0.11493 | -0.0964 | -6.1316
-18 | -0.7611 | 0.10136 | -0.1066 | -7.5089
-17.5 | -0.8119 | 0.08898 | -0.1159 | -9.1245
-17 | -0.8544 | 0.07729 | -0.125 | -11.0545
-16.5 | -0.8913 | 0.06585 | -0.1341 | -13.5353
-16 | -0.9213 | 0.05551 | -0.141 | -16.597
-15.5 | -0.9536 | 0.04549 | -0.1478 | -20.9628
-15 | -0.9844 | 0.03667 | -0.1524 | -26.8448
-14.5 | -1.0092 | 0.02928 | -0.1541 | -34.4672
-14 | -1.0259 | 0.0231 | -0.1532 | -44.4113
-13 | -0.9437 | 0.01527 | -0.1532 | -61.8009
-12.5 | -0.8756 | 0.01372 | -0.1511 | -63.8192
-12 | -0.8134 | 0.01272 | -0.1473 | -63.9465
-11.5 | -0.757 | 0.01195 | -0.1423 | -63.3473
-11 | -0.7062 | 0.01126 | -0.1366 | -62.7176
-10.5 | -0.6567 | 0.0107 | -0.1307 | -61.3738
-10 | -0.6071 | 0.01023 | -0.1247 | -59.3451
-9.5 | -0.5584 | 0.0098 | -0.1186 | -56.9796
-9 | -0.5098 | 0.0094 | -0.1126 | -54.234
-8.5 | -0.4605 | 0.00909 | -0.1068 | -50.6601
-8 | -0.4118 | 0.00876 | -0.101 | -47.0091
-7.5 | -0.3629 | 0.00852 | -0.0953 | -42.5939
-7 | -0.3138 | 0.00824 | -0.0897 | -38.0825
-6.5 | -0.2658 | 0.00806 | -0.084 | -32.9777
-6 | -0.2175 | 0.00783 | -0.0785 | -27.7778
-5.5 | -0.1702 | 0.00767 | -0.0728 | -22.1904
-5 | -0.1264 | 0.00758 | -0.0666 | -16.6755
-4.5 | -0.0875 | 0.0075 | -0.0594 | -11.6667
-4 | -0.0369 | 0.00745 | -0.0546 | -4.953
-3.5 | 0.0151 | 0.00736 | -0.0502 | 2.0516
-3 | 0.0684 | 0.00727 | -0.0461 | 9.4085
-2.5 | 0.1194 | 0.00723 | -0.0417 | 16.5145
-2 | 0.173 | 0.00716 | -0.0378 | 24.162
-1.5 | 0.2251 | 0.00711 | -0.0337 | 31.6596
-1 | 0.269 | 0.00708 | -0.028 | 37.9944
-0.5 | 0.3117 | 0.00699 | -0.022 | 44.5923
0 | 0.3585 | 0.00697 | -0.0169 | 51.4347
0.5 | 0.4057 | 0.00698 | -0.012 | 58.1232
1 | 0.455 | 0.00698 | -0.0075 | 65.1862
2 | 0.5439 | 0.00696 | 0.0032 | 78.1466
2.5 | 0.5733 | 0.0066 | 0.0113 | 86.8636
3 | 0.6152 | 0.00671 | 0.0171 | 91.6841
3.5 | 0.6642 | 0.00674 | 0.0215 | 98.546
4 | 0.7129 | 0.00697 | 0.0259 | 102.2812
4.5 | 0.7668 | 0.00713 | 0.0293 | 107.5456
5 | 0.8319 | 0.00736 | 0.0304 | 113.0299
5.5 | 0.9563 | 0.00771 | 0.02 | 124.0337
6 | 1.0381 | 0.00813 | 0.018 | 127.6876
6.5 | 1.1053 | 0.00858 | 0.019 | 128.8228
7 | 1.1685 | 0.0091 | 0.0206 | 128.4066
7.5 | 1.2285 | 0.00971 | 0.0228 | 126.5191
8 | 1.2838 | 0.01046 | 0.0257 | 122.7342
8.5 | 1.342 | 0.01143 | 0.0279 | 117.4103
9 | 1.4028 | 0.01263 | 0.0293 | 111.0689
9.5 | 1.455 | 0.01403 | 0.0319 | 103.7063
10 | 1.4806 | 0.01582 | 0.0382 | 93.5904
10.5 | 1.5351 | 0.01768 | 0.0394 | 86.8269
11 | 1.5742 | 0.02041 | 0.0412 | 77.1289
11.5 | 1.6105 | 0.02345 | 0.0427 | 68.678
12 | 1.6448 | 0.02686 | 0.0438 | 61.236
12.5 | 1.6587 | 0.03184 | 0.0444 | 52.0948
13 | 1.6706 | 0.03737 | 0.0441 | 44.7043
13.5 | 1.6611 | 0.04393 | 0.0444 | 37.8124
14 | 1.6078 | 0.05217 | 0.0467 | 30.8185
14.5 | 1.5798 | 0.05895 | 0.0486 | 26.799
15 | 1.5241 | 0.06818 | 0.0488 | 22.3541
15.5 | 1.4844 | 0.07673 | 0.0484 | 19.3458
16 | 1.4519 | 0.08505 | 0.0474 | 17.0711
16.5 | 1.4207 | 0.09354 | 0.0459 | 15.1882
17 | 1.3963 | 0.10176 | 0.0441 | 13.7215
17.5 | 1.3739 | 0.11 | 0.0419 | 12.49
18 | 1.3491 | 0.11871 | 0.039 | 11.3647

## 121. Re 14M Mach 0.00 (1)
BIGFOIL.COM POLAR EXPORT
NACA45021
NACA45021 |  |  |  | Cl Max: | 2.196 | at alpha= | 20 | deg
JavaFoil+Calcfoil stall+Eppler ext transition |  |  |  | L/D Max: | 128.391 | at alpha= | 8 | deg
Re: | 14000000 |  |  | Cd Min: | 0.00701 | at alpha= | 1.5 | deg
Mach: | 0 |  |  | Cl=0 at alpha= | -3.3438 | deg
|  |  |  | @ Cl=0.1, Cd= | 0.0082525
|  |  |  | @ Cl=0.4, Cd= | 0.0082284
|  |  |  | @ Cl=0.6, Cd= | 0.0073046
alpha (deg) | Cl | Cd | Cm | Cl/Cd
-20 | -1.398 | 0.05335 | -0.02 | -26.204
-19.5 | -1.402 | 0.0443 | -0.021 | -31.637
-19 | -1.402 | 0.03716 | -0.021 | -37.718
-18.5 | -1.397 | 0.03161 | -0.022 | -44.21
-18 | -1.39 | 0.02707 | -0.023 | -51.35
-17.5 | -1.377 | 0.02356 | -0.023 | -58.454
-17 | -1.362 | 0.02076 | -0.024 | -65.576
-16.5 | -1.342 | 0.01859 | -0.024 | -72.171
-16 | -1.318 | 0.01702 | -0.025 | -77.432
-15.5 | -1.291 | 0.01565 | -0.025 | -82.514
-15 | -1.26 | 0.01464 | -0.026 | -86.09
-14.5 | -1.226 | 0.01391 | -0.026 | -88.174
-14 | -1.189 | 0.01326 | -0.027 | -89.637
-13.5 | -1.149 | 0.01249 | -0.027 | -92.005
-13 | -1.107 | 0.01202 | -0.027 | -92.063
-12.5 | -1.062 | 0.01158 | -0.028 | -91.689
-12 | -1.015 | 0.01119 | -0.028 | -90.67
-11.5 | -0.965 | 0.01086 | -0.029 | -88.924
-11 | -0.915 | 0.01054 | -0.029 | -86.815
-10.5 | -0.862 | 0.01021 | -0.03 | -84.436
-10 | -0.808 | 0.00999 | -0.03 | -80.914
-9.5 | -0.753 | 0.00978 | -0.03 | -77.007
-9 | -0.696 | 0.00953 | -0.031 | -73.028
-8.5 | -0.638 | 0.00831 | -0.031 | -76.785
-8 | -0.579 | 0.00819 | -0.032 | -70.773
-7.5 | -0.52 | 0.00846 | -0.032 | -61.446
-7 | -0.459 | 0.00832 | -0.033 | -55.172
-6.5 | -0.398 | 0.00874 | -0.033 | -45.537
-6 | -0.336 | 0.00863 | -0.033 | -38.963
-5.5 | -0.274 | 0.00856 | -0.034 | -32
-5 | -0.211 | 0.00804 | -0.034 | -26.249
-4.5 | -0.148 | 0.00846 | -0.035 | -17.467
-4 | -0.084 | 0.00836 | -0.035 | -10.082
-3.5 | -0.02 | 0.00831 | -0.035 | -2.462
-3 | 0.044 | 0.00827 | -0.036 | 5.263
-2.5 | 0.108 | 0.00825 | -0.036 | 13.049
-2 | 0.172 | 0.00823 | -0.037 | 20.87
-1.5 | 0.236 | 0.00822 | -0.037 | 28.697
-1 | 0.3 | 0.00825 | -0.038 | 36.304
-0.5 | 0.363 | 0.00824 | -0.038 | 44.125
0 | 0.427 | 0.00822 | -0.038 | 51.937
0.5 | 0.49 | 0.00783 | -0.039 | 62.607
1 | 0.553 | 0.00817 | -0.039 | 67.718
1.5 | 0.616 | 0.00701 | -0.04 | 87.944
2 | 0.679 | 0.00715 | -0.04 | 94.941
2.5 | 0.742 | 0.00726 | -0.04 | 102.136
3 | 0.804 | 0.00706 | -0.041 | 113.864
3.5 | 0.866 | 0.00721 | -0.041 | 120.146
4 | 0.927 | 0.00824 | -0.042 | 112.558
4.5 | 0.988 | 0.00873 | -0.042 | 113.219
5 | 1.049 | 0.00893 | -0.042 | 117.513
5.5 | 1.109 | 0.00918 | -0.043 | 120.783
6 | 1.169 | 0.00949 | -0.043 | 123.217
6.5 | 1.228 | 0.0098 | -0.044 | 125.278
7 | 1.286 | 0.01012 | -0.044 | 127.03
7.5 | 1.344 | 0.01052 | -0.044 | 127.718
8 | 1.4 | 0.0109 | -0.045 | 128.391
8.5 | 1.456 | 0.01138 | -0.045 | 127.944
9 | 1.51 | 0.01192 | -0.045 | 126.608
9.5 | 1.563 | 0.01251 | -0.045 | 124.924
10 | 1.614 | 0.01319 | -0.046 | 122.437
10.5 | 1.664 | 0.01413 | -0.046 | 117.796
11 | 1.713 | 0.01498 | -0.046 | 114.352
11.5 | 1.759 | 0.01597 | -0.046 | 110.163
12 | 1.803 | 0.01712 | -0.047 | 105.319
12.5 | 1.845 | 0.01858 | -0.047 | 99.3
13 | 1.885 | 0.02 | -0.047 | 94.236
13.5 | 1.922 | 0.02162 | -0.047 | 88.915
14 | 1.957 | 0.02358 | -0.047 | 82.997
14.5 | 1.99 | 0.02554 | -0.047 | 77.929
15 | 2.021 | 0.02774 | -0.047 | 72.845
15.5 | 2.049 | 0.03007 | -0.047 | 68.145
16 | 2.075 | 0.03263 | -0.048 | 63.578
16.5 | 2.099 | 0.03537 | -0.048 | 59.337
17 | 2.12 | 0.03831 | -0.048 | 55.333
17.5 | 2.139 | 0.04134 | -0.048 | 51.735
18 | 2.155 | 0.04466 | -0.048 | 48.258
18.5 | 2.17 | 0.04808 | -0.048 | 45.128
19 | 2.181 | 0.05172 | -0.048 | 42.162
19.5 | 2.189 | 0.05562 | -0.048 | 39.363
20 | 2.196 | 0.0597 | -0.048 | 36.78

## 122. Re 14M Mach 0.00 (2)
BIGFOIL.COM POLAR EXPORT
NACA45021
NACA45021 |  |  |  | Cl Max: | 1.7669 | at alpha= | 17.5 | deg
XFOIL ncrit=9 |  |  |  | L/D Max: | 162.646 | at alpha= | 9 | deg
Re: | 14000000 |  |  | Cd Min: | 0.06103 | at alpha= | 20 | deg
Mach: | 0 |  |  | Cl=0 at alpha= | -3.494 | deg
|  |  |  | @ Cl=0.1, Cd= | 0.0065613
|  |  |  | @ Cl=0.4, Cd= | 0.00631
|  |  |  | @ Cl=0.6, Cd= | 0.0056655
alpha (deg) | Cl | Cd | Cm | Cl/Cd
-20 | -1.5411 | 0.01808 | -0.088 | -85.2378
-19.5 | -1.496 | 0.01697 | -0.0884 | -88.1556
-19 | -1.4482 | 0.01598 | -0.089 | -90.6258
-18.5 | -1.4253 | 0.01501 | -0.0846 | -94.9567
-18 | -1.3845 | 0.01404 | -0.0835 | -98.6111
-17.5 | -1.3387 | 0.01325 | -0.083 | -101.034
-17 | -1.2998 | 0.01263 | -0.081 | -102.9137
-16.5 | -1.2545 | 0.01211 | -0.08 | -103.5921
-16 | -1.2047 | 0.01167 | -0.0797 | -103.2305
-15.5 | -1.153 | 0.01122 | -0.0796 | -102.7629
-15 | -1.0903 | 0.01074 | -0.0819 | -101.5177
-14.5 | -0.9648 | 0.01024 | -0.0967 | -94.2188
-14 | -0.9051 | 0.00992 | -0.0981 | -91.2399
-13.5 | -0.8612 | 0.00958 | -0.0962 | -89.8956
-13 | -0.8222 | 0.00927 | -0.0931 | -88.6947
-12.5 | -0.7831 | 0.00903 | -0.0899 | -86.722
-12 | -0.7437 | 0.00883 | -0.0867 | -84.2242
-11.5 | -0.706 | 0.00859 | -0.083 | -82.1886
-11 | -0.6679 | 0.00838 | -0.0794 | -79.7017
-10.5 | -0.6291 | 0.00821 | -0.0758 | -76.6261
-10 | -0.5895 | 0.00802 | -0.0723 | -73.5037
-9.5 | -0.5517 | 0.00784 | -0.0683 | -70.3699
-9 | -0.5095 | 0.00768 | -0.0652 | -66.3411
-8.5 | -0.471 | 0.00753 | -0.0613 | -62.5498
-8 | -0.4368 | 0.00749 | -0.0565 | -58.3178
-7.5 | -0.3917 | 0.00738 | -0.0539 | -53.0759
-7 | -0.346 | 0.00727 | -0.0514 | -47.5928
-6.5 | -0.298 | 0.00717 | -0.0494 | -41.5621
-6 | -0.2497 | 0.00706 | -0.0475 | -35.3683
-5.5 | -0.2014 | 0.00698 | -0.0455 | -28.8539
-5 | -0.1508 | 0.00688 | -0.044 | -21.9186
-4.5 | -0.1021 | 0.00682 | -0.0422 | -14.9707
-4 | -0.0515 | 0.00674 | -0.0407 | -7.6409
-3.5 | -0.0006 | 0.00667 | -0.0393 | -0.089955
-3 | 0.0495 | 0.00664 | -0.0377 | 7.4548
-2.5 | 0.1008 | 0.00656 | -0.0364 | 15.3659
-2 | 0.1511 | 0.00652 | -0.0349 | 23.1748
-1.5 | 0.2011 | 0.00649 | -0.0333 | 30.9861
-1 | 0.2521 | 0.00642 | -0.032 | 39.2679
-0.5 | 0.301 | 0.00641 | -0.0302 | 46.9579
0 | 0.3512 | 0.00637 | -0.0287 | 55.1334
0.5 | 0.3999 | 0.00631 | -0.0269 | 63.3756
1 | 0.4461 | 0.00629 | -0.0246 | 70.9221
1.5 | 0.492 | 0.00617 | -0.0223 | 79.7407
2 | 0.5301 | 0.00601 | -0.0184 | 88.203
3 | 0.5946 | 0.00566 | -0.008 | 105.053
4 | 0.6734 | 0.00574 | -0.0008 | 117.3171
4.5 | 0.7127 | 0.00579 | 0.0027 | 123.0915
5 | 0.7521 | 0.00586 | 0.0062 | 128.3447
5.5 | 0.792 | 0.00589 | 0.0095 | 134.4652
6 | 0.8309 | 0.00601 | 0.0129 | 138.2529
6.5 | 0.8791 | 0.00614 | 0.0144 | 143.1759
7 | 0.9386 | 0.0064 | 0.0131 | 146.6562
7.5 | 1.0653 | 0.00672 | -0.0026 | 158.5268
8 | 1.125 | 0.00699 | -0.0039 | 160.9442
8.5 | 1.1776 | 0.0073 | -0.0038 | 161.3151
9 | 1.2296 | 0.00756 | -0.0036 | 162.6455
9.5 | 1.2767 | 0.00796 | -0.0026 | 160.3894
10 | 1.3266 | 0.00835 | -0.0021 | 158.8743
10.5 | 1.3749 | 0.00887 | -0.0016 | 155.0056
11 | 1.4198 | 0.00949 | -0.0006 | 149.6101
11.5 | 1.4466 | 0.01019 | 0.0039 | 141.9627
12 | 1.49 | 0.01085 | 0.0049 | 137.3272
12.5 | 1.5346 | 0.0117 | 0.0052 | 131.1624
13 | 1.5763 | 0.01269 | 0.0057 | 124.2159
13.5 | 1.6152 | 0.01388 | 0.0063 | 116.3689
14 | 1.6549 | 0.0151 | 0.0066 | 109.596
14.5 | 1.6897 | 0.01664 | 0.0071 | 101.5445
15.5 | 1.7436 | 0.02039 | 0.0096 | 85.5125
16 | 1.7499 | 0.02302 | 0.0133 | 76.0165
16.5 | 1.7564 | 0.02596 | 0.0162 | 67.6579
17 | 1.7651 | 0.02905 | 0.0184 | 60.7608
17.5 | 1.7669 | 0.03277 | 0.0204 | 53.9182
18 | 1.7608 | 0.03743 | 0.0222 | 47.0425
18.5 | 1.7571 | 0.04199 | 0.0235 | 41.8457
19.5 | 1.7165 | 0.0548 | 0.0253 | 31.323
20 | 1.6992 | 0.06103 | 0.0258 | 27.842

## 123. Re 14M Mach 0.10 (1)
BIGFOIL.COM POLAR EXPORT
NACA45021
NACA45021 |  |  |  | Cl Max: | 2.181 | at alpha= | 20 | deg
JavaFoil+Calcfoil stall+Eppler ext transition |  |  |  | L/D Max: | 127.245 | at alpha= | 8 | deg
Re: | 14000000 |  |  | Cd Min: | 0.00707 | at alpha= | 1.5 | deg
Mach: | 0.1 |  |  | Cl=0 at alpha= | -3.3385 | deg
|  |  |  | @ Cl=0.1, Cd= | 0.00828
|  |  |  | @ Cl=0.4, Cd= | 0.0080267
|  |  |  | @ Cl=0.6, Cd= | 0.0074289
alpha (deg) | Cl | Cd | Cm | Cl/Cd
-20 | -1.367 | 0.05985 | -0.02 | -22.837
-19.5 | -1.373 | 0.05003 | -0.02 | -27.435
-19 | -1.376 | 0.04167 | -0.021 | -33.021
-18.5 | -1.375 | 0.035 | -0.022 | -39.304
-18 | -1.371 | 0.02964 | -0.022 | -46.256
-17.5 | -1.363 | 0.02526 | -0.023 | -53.936
-17 | -1.349 | 0.02208 | -0.024 | -61.102
-16.5 | -1.332 | 0.01949 | -0.024 | -68.361
-16 | -1.311 | 0.01762 | -0.025 | -74.417
-15.5 | -1.286 | 0.01614 | -0.025 | -79.658
-15 | -1.257 | 0.01502 | -0.026 | -83.711
-14.5 | -1.224 | 0.0142 | -0.026 | -86.201
-14 | -1.188 | 0.01347 | -0.027 | -88.212
-13.5 | -1.149 | 0.01269 | -0.027 | -90.59
-13 | -1.108 | 0.01219 | -0.028 | -90.839
-12.5 | -1.063 | 0.01173 | -0.028 | -90.604
-12 | -1.017 | 0.01133 | -0.028 | -89.692
-11.5 | -0.968 | 0.01095 | -0.029 | -88.391
-11 | -0.917 | 0.01062 | -0.029 | -86.396
-10.5 | -0.865 | 0.01032 | -0.03 | -83.82
-10 | -0.811 | 0.01006 | -0.03 | -80.581
-9.5 | -0.756 | 0.00982 | -0.031 | -76.971
-9 | -0.699 | 0.00959 | -0.031 | -72.843
-8.5 | -0.641 | 0.00835 | -0.031 | -76.758
-8 | -0.582 | 0.0082 | -0.032 | -70.981
-7.5 | -0.522 | 0.00852 | -0.032 | -61.236
-7 | -0.461 | 0.00839 | -0.033 | -54.999
-6.5 | -0.4 | 0.0083 | -0.033 | -48.171
-6 | -0.338 | 0.00863 | -0.034 | -39.111
-5.5 | -0.275 | 0.00856 | -0.034 | -32.134
-5 | -0.212 | 0.00808 | -0.034 | -26.241
-4.5 | -0.148 | 0.00848 | -0.035 | -17.514
-4 | -0.085 | 0.00842 | -0.035 | -10.057
-3.5 | -0.021 | 0.00837 | -0.036 | -2.457
-3 | 0.044 | 0.00828 | -0.036 | 5.281
-2.5 | 0.108 | 0.00828 | -0.037 | 13.08
-2 | 0.173 | 0.00829 | -0.037 | 20.814
-1.5 | 0.237 | 0.00828 | -0.037 | 28.62
-1 | 0.301 | 0.00826 | -0.038 | 36.462
-0.5 | 0.365 | 0.00824 | -0.038 | 44.304
0 | 0.429 | 0.00785 | -0.039 | 54.602
0.5 | 0.493 | 0.00787 | -0.039 | 62.597
1 | 0.556 | 0.00826 | -0.039 | 67.32
1.5 | 0.619 | 0.00707 | -0.04 | 87.625
2 | 0.682 | 0.00715 | -0.04 | 95.404
2.5 | 0.745 | 0.00731 | -0.041 | 101.953
3 | 0.808 | 0.00708 | -0.041 | 114.001
3.5 | 0.87 | 0.00808 | -0.041 | 107.603
4 | 0.932 | 0.00827 | -0.042 | 112.694
4.5 | 0.993 | 0.00876 | -0.042 | 113.294
5 | 1.054 | 0.00898 | -0.043 | 117.394
5.5 | 1.114 | 0.00928 | -0.043 | 120.011
6 | 1.174 | 0.00954 | -0.043 | 123.002
6.5 | 1.233 | 0.00987 | -0.044 | 124.9
7 | 1.292 | 0.01021 | -0.044 | 126.508
7.5 | 1.349 | 0.01061 | -0.044 | 127.105
8 | 1.406 | 0.01105 | -0.045 | 127.245
8.5 | 1.461 | 0.0115 | -0.045 | 127.075
9 | 1.515 | 0.01206 | -0.045 | 125.611
9.5 | 1.568 | 0.01268 | -0.046 | 123.686
10 | 1.62 | 0.0134 | -0.046 | 120.905
10.5 | 1.67 | 0.01436 | -0.046 | 116.287
11 | 1.718 | 0.01524 | -0.046 | 112.677
11.5 | 1.764 | 0.01628 | -0.047 | 108.346
12 | 1.807 | 0.01748 | -0.047 | 103.426
12.5 | 1.849 | 0.01902 | -0.047 | 97.195
13 | 1.888 | 0.02051 | -0.047 | 92.052
13.5 | 1.925 | 0.02221 | -0.047 | 86.684
14 | 1.959 | 0.0241 | -0.047 | 81.29
14.5 | 1.992 | 0.02632 | -0.047 | 75.655
15 | 2.021 | 0.0286 | -0.047 | 70.682
15.5 | 2.049 | 0.03105 | -0.048 | 65.98
16 | 2.073 | 0.03372 | -0.048 | 61.477
16.5 | 2.096 | 0.03657 | -0.048 | 57.324
17 | 2.116 | 0.03959 | -0.048 | 53.443
17.5 | 2.133 | 0.04281 | -0.048 | 49.831
18 | 2.148 | 0.04626 | -0.048 | 46.435
18.5 | 2.161 | 0.04986 | -0.048 | 43.342
19 | 2.17 | 0.0536 | -0.048 | 40.489
19.5 | 2.177 | 0.05769 | -0.048 | 37.732
20 | 2.181 | 0.0618 | -0.048 | 35.293

## 124. Re 14M Mach 0.10 (2)
BIGFOIL.COM POLAR EXPORT
NACA45021
NACA45021 |  |  |  | Cl Max: | 1.763 | at alpha= | 17 | deg
XFOIL ncrit=9 |  |  |  | L/D Max: | 162.031 | at alpha= | 9 | deg
Re: | 14000000 |  |  | Cd Min: | 0.06513 | at alpha= | 20 | deg
Mach: | 0.1 |  |  | Cl=0 at alpha= | -3.498 | deg
|  |  |  | @ Cl=0.1, Cd= | 0.0065725
|  |  |  | @ Cl=0.4, Cd= | 0.0063315
|  |  |  | @ Cl=0.6, Cd= | 0.005899
alpha (deg) | Cl | Cd | Cm | Cl/Cd
-20 | -1.5466 | 0.0189 | -0.0916 | -81.8307
-19.5 | -1.5028 | 0.01763 | -0.0918 | -85.2411
-19 | -1.4564 | 0.01648 | -0.0921 | -88.3738
-18.5 | -1.4319 | 0.01547 | -0.0879 | -92.5598
-18 | -1.3905 | 0.01455 | -0.0866 | -95.567
-17.5 | -1.3444 | 0.01363 | -0.0862 | -98.6354
-17 | -1.3057 | 0.01296 | -0.084 | -100.7485
-16.5 | -1.261 | 0.01237 | -0.0827 | -101.9402
-16 | -1.2121 | 0.01188 | -0.0821 | -102.0286
-15.5 | -1.1594 | 0.01144 | -0.0819 | -101.3462
-15 | -1.0979 | 0.01095 | -0.0837 | -100.2648
-14.5 | -0.9746 | 0.0104 | -0.0979 | -93.7115
-14 | -0.9098 | 0.01005 | -0.1001 | -90.5274
-13.5 | -0.8647 | 0.00971 | -0.0982 | -89.0525
-13 | -0.8242 | 0.00939 | -0.0953 | -87.7742
-12.5 | -0.7858 | 0.00911 | -0.0918 | -86.2569
-12 | -0.7452 | 0.0089 | -0.0887 | -83.7303
-11.5 | -0.7073 | 0.00867 | -0.0849 | -81.5802
-11 | -0.6688 | 0.00844 | -0.0812 | -79.2417
-10.5 | -0.6303 | 0.00826 | -0.0774 | -76.3075
-10 | -0.5898 | 0.00808 | -0.074 | -72.995
-9.5 | -0.5513 | 0.00788 | -0.0701 | -69.9619
-9 | -0.5099 | 0.00772 | -0.0667 | -66.0492
-8.5 | -0.4698 | 0.00755 | -0.063 | -62.2252
-8 | -0.4345 | 0.0075 | -0.0582 | -57.9333
-7.5 | -0.3921 | 0.0074 | -0.0549 | -52.9865
-7 | -0.3466 | 0.00729 | -0.0523 | -47.5446
-6.5 | -0.2984 | 0.00719 | -0.0502 | -41.5021
-6 | -0.2503 | 0.00708 | -0.0481 | -35.3531
-5.5 | -0.2016 | 0.007 | -0.0461 | -28.8
-5 | -0.151 | 0.0069 | -0.0445 | -21.8841
-4.5 | -0.1022 | 0.00683 | -0.0426 | -14.9634
-4 | -0.0513 | 0.00675 | -0.0411 | -7.6
-3.5 | -0.0002 | 0.00669 | -0.0396 | -0.029895
-3 | 0.05 | 0.00665 | -0.038 | 7.5188
-2.5 | 0.1016 | 0.00657 | -0.0366 | 15.4642
-2 | 0.1519 | 0.00653 | -0.035 | 23.2619
-1.5 | 0.2023 | 0.0065 | -0.0334 | 31.1231
-1 | 0.2534 | 0.00644 | -0.032 | 39.3478
-0.5 | 0.3023 | 0.00643 | -0.0301 | 47.014
0 | 0.3527 | 0.00638 | -0.0286 | 55.2821
0.5 | 0.4015 | 0.00633 | -0.0267 | 63.4281
1 | 0.4479 | 0.00631 | -0.0244 | 70.9826
1.5 | 0.4938 | 0.00619 | -0.022 | 79.7738
2 | 0.5295 | 0.00603 | -0.0175 | 87.8109
4 | 0.6748 | 0.00576 | 0 | 117.1528
4.5 | 0.7144 | 0.00582 | 0.0036 | 122.7491
5 | 0.7537 | 0.00589 | 0.0072 | 127.9626
5.5 | 0.7944 | 0.00592 | 0.0104 | 134.1892
6 | 0.8345 | 0.00605 | 0.0137 | 137.9339
6.5 | 0.8837 | 0.00618 | 0.015 | 142.9935
7 | 0.9522 | 0.00648 | 0.0119 | 146.9444
7.5 | 1.0727 | 0.00679 | -0.0023 | 157.9823
8 | 1.1317 | 0.00705 | -0.0033 | 160.5248
8.5 | 1.1837 | 0.00738 | -0.003 | 160.393
9 | 1.2363 | 0.00763 | -0.0027 | 162.0315
9.5 | 1.2828 | 0.00805 | -0.0015 | 159.354
10 | 1.3333 | 0.00846 | -0.001 | 157.6005
10.5 | 1.3823 | 0.009 | -0.0005 | 153.5889
11 | 1.4267 | 0.00964 | 0.0007 | 147.9979
11.5 | 1.4489 | 0.01037 | 0.0062 | 139.7203
12 | 1.4971 | 0.01109 | 0.0063 | 134.9955
12.5 | 1.5428 | 0.01194 | 0.0065 | 129.2127
13 | 1.5836 | 0.01302 | 0.0072 | 121.6283
13.5 | 1.6216 | 0.01432 | 0.0079 | 113.2402
14 | 1.6606 | 0.01563 | 0.0083 | 106.2444
14.5 | 1.6939 | 0.01737 | 0.0089 | 97.5187
15 | 1.7299 | 0.0191 | 0.0089 | 90.5707
15.5 | 1.7456 | 0.02128 | 0.0118 | 82.0301
16 | 1.7498 | 0.0242 | 0.0154 | 72.3058
16.5 | 1.755 | 0.02738 | 0.0182 | 64.0979
17 | 1.763 | 0.03063 | 0.0203 | 57.5579
17.5 | 1.7603 | 0.03488 | 0.0223 | 50.4673
18 | 1.7512 | 0.03992 | 0.024 | 43.8677
18.5 | 1.7456 | 0.04479 | 0.0251 | 38.973
19 | 1.7225 | 0.05148 | 0.026 | 33.4596
19.5 | 1.6997 | 0.05834 | 0.0265 | 29.1344
20 | 1.6775 | 0.06513 | 0.0268 | 25.7562

## 125. Re 14M Mach 0.25 (1)
BIGFOIL.COM POLAR EXPORT
NACA45021
NACA45021 |  |  |  | Cl Max: | 2.089 | at alpha= | 18 | deg
JavaFoil+Calcfoil stall+Eppler ext transition |  |  |  | L/D Max: | 122.69 | at alpha= | 7.5 | deg
Re: | 14000000 |  |  | Cd Min: | 0.00696 | at alpha= | 2 | deg
Mach: | 0.25 |  |  | Cl=0 at alpha= | -3.3409 | deg
|  |  |  | @ Cl=0.1, Cd= | 0.0080183
|  |  |  | @ Cl=0.4, Cd= | 0.0080261
|  |  |  | @ Cl=0.6, Cd= | 0.007456
alpha (deg) | Cl | Cd | Cm | Cl/Cd
-20 | -1.134 | 0.11569 | -0.017 | -9.802
-19.5 | -1.15 | 0.10559 | -0.018 | -10.889
-19 | -1.166 | 0.09305 | -0.019 | -12.534
-18.5 | -1.193 | 0.07389 | -0.02 | -16.144
-18 | -1.215 | 0.05833 | -0.021 | -20.829
-17.5 | -1.229 | 0.04669 | -0.022 | -26.315
-17 | -1.239 | 0.03703 | -0.023 | -33.457
-16.5 | -1.243 | 0.02991 | -0.024 | -41.565
-16 | -1.241 | 0.02454 | -0.025 | -50.577
-15.5 | -1.234 | 0.02066 | -0.025 | -59.722
-15 | -1.22 | 0.01798 | -0.026 | -67.839
-14.5 | -1.199 | 0.0162 | -0.027 | -74.033
-14 | -1.173 | 0.01497 | -0.027 | -78.334
-13.5 | -1.142 | 0.01401 | -0.028 | -81.513
-13 | -1.106 | 0.01327 | -0.028 | -83.353
-12.5 | -1.066 | 0.01266 | -0.029 | -84.207
-12 | -1.023 | 0.01211 | -0.029 | -84.523
-11.5 | -0.977 | 0.0116 | -0.03 | -84.222
-11 | -0.929 | 0.01121 | -0.03 | -82.848
-10.5 | -0.878 | 0.01083 | -0.031 | -81.016
-10 | -0.825 | 0.01047 | -0.031 | -78.736
-9.5 | -0.77 | 0.01017 | -0.031 | -75.667
-9 | -0.713 | 0.00997 | -0.032 | -71.497
-8.5 | -0.654 | 0.00973 | -0.032 | -67.245
-8 | -0.595 | 0.00953 | -0.033 | -62.432
-7.5 | -0.534 | 0.00831 | -0.033 | -64.284
-7 | -0.472 | 0.00863 | -0.034 | -54.697
-6.5 | -0.41 | 0.0081 | -0.034 | -50.541
-6 | -0.346 | 0.00799 | -0.034 | -43.316
-5.5 | -0.282 | 0.00835 | -0.035 | -33.773
-5 | -0.217 | 0.00823 | -0.035 | -26.422
-4.5 | -0.152 | 0.00816 | -0.036 | -18.684
-4 | -0.087 | 0.0081 | -0.036 | -10.723
-3.5 | -0.021 | 0.00854 | -0.037 | -2.474
-3 | 0.045 | 0.00806 | -0.037 | 5.574
-2.5 | 0.111 | 0.00801 | -0.037 | 13.881
-2 | 0.177 | 0.00803 | -0.038 | 22.089
-1.5 | 0.243 | 0.00844 | -0.038 | 28.826
-1 | 0.309 | 0.00842 | -0.039 | 36.72
-0.5 | 0.375 | 0.00803 | -0.039 | 46.721
0 | 0.44 | 0.00802 | -0.04 | 54.864
0.5 | 0.506 | 0.00806 | -0.04 | 62.745
1 | 0.571 | 0.00763 | -0.041 | 74.831
1.5 | 0.636 | 0.00724 | -0.041 | 87.806
2 | 0.7 | 0.00696 | -0.041 | 100.587
2.5 | 0.764 | 0.00711 | -0.042 | 107.581
3 | 0.828 | 0.00812 | -0.042 | 102.044
3.5 | 0.892 | 0.00837 | -0.043 | 106.513
4 | 0.955 | 0.00859 | -0.043 | 111.22
4.5 | 1.018 | 0.00884 | -0.043 | 115.15
5 | 1.08 | 0.0091 | -0.044 | 118.626
5.5 | 1.141 | 0.00966 | -0.044 | 118.116
6 | 1.202 | 0.00997 | -0.045 | 120.574
6.5 | 1.262 | 0.01038 | -0.045 | 121.577
7 | 1.321 | 0.01078 | -0.045 | 122.5
7.5 | 1.379 | 0.01124 | -0.046 | 122.69
8 | 1.436 | 0.01176 | -0.046 | 122.02
8.5 | 1.491 | 0.0123 | -0.046 | 121.25
9 | 1.545 | 0.01299 | -0.046 | 118.913
9.5 | 1.597 | 0.01375 | -0.047 | 116.14
10 | 1.648 | 0.01463 | -0.047 | 112.63
10.5 | 1.696 | 0.01567 | -0.047 | 108.249
11 | 1.743 | 0.01681 | -0.047 | 103.651
11.5 | 1.787 | 0.01829 | -0.048 | 97.71
12 | 1.828 | 0.01983 | -0.048 | 92.156
12.5 | 1.866 | 0.02161 | -0.048 | 86.378
13 | 1.902 | 0.02374 | -0.048 | 80.111
13.5 | 1.935 | 0.02592 | -0.048 | 74.64
14 | 1.965 | 0.0285 | -0.048 | 68.952
14.5 | 1.992 | 0.03107 | -0.048 | 64.107
15 | 2.016 | 0.03402 | -0.048 | 59.247
15.5 | 2.036 | 0.03726 | -0.048 | 54.652
16 | 2.054 | 0.04061 | -0.048 | 50.571
16.5 | 2.068 | 0.04427 | -0.048 | 46.721
17 | 2.079 | 0.04807 | -0.048 | 43.243
17.5 | 2.085 | 0.05218 | -0.048 | 39.962
18 | 2.089 | 0.05651 | -0.048 | 36.957
18.5 | 2.088 | 0.06098 | -0.048 | 34.249
19 | 2.083 | 0.0659 | -0.048 | 31.601
19.5 | 2.073 | 0.071 | -0.048 | 29.196
20 | 2.06 | 0.0763 | -0.048 | 26.995

## 126. Re 14M Mach 0.25 (2)
BIGFOIL.COM POLAR EXPORT
NACA45021
NACA45021 |  |  |  | Cl Max: | 0.9211 | at alpha= | 6.5 | deg
XFOIL ncrit=9 |  |  |  | L/D Max: | 141.926 | at alpha= | 6.5 | deg
Re: | 14000000 |  |  | Cd Min: | 0.02488 | at alpha= | -20 | deg
Mach: | 0.25 |  |  | Cl=0 at alpha= | -3.5118 | deg
|  |  |  | @ Cl=0.1, Cd= | 0.0066481
|  |  |  | @ Cl=0.4, Cd= | 0.00645
|  |  |  | @ Cl=0.6, Cd= | 0.0058306
alpha (deg) | Cl | Cd | Cm | Cl/Cd
-20 | -1.5655 | 0.02488 | -0.1108 | -62.922
-19.5 | -1.5243 | 0.02268 | -0.111 | -67.209
-19 | -1.4825 | 0.02059 | -0.1109 | -72.001
-18.5 | -1.4592 | 0.01884 | -0.1069 | -77.4522
-18 | -1.4274 | 0.01732 | -0.1038 | -82.4134
-17.5 | -1.3788 | 0.01602 | -0.1031 | -86.0674
-16.5 | -1.2917 | 0.01425 | -0.0985 | -90.6456
-16 | -1.2459 | 0.01338 | -0.0967 | -93.1166
-15.5 | -1.1964 | 0.01265 | -0.0951 | -94.5771
-15 | -1.1368 | 0.01208 | -0.0952 | -94.106
-14 | -0.9431 | 0.01086 | -0.1097 | -86.8416
-13.5 | -0.8878 | 0.01039 | -0.1089 | -85.4475
-13 | -0.8385 | 0.01005 | -0.1068 | -83.4328
-12.5 | -0.7972 | 0.00966 | -0.1032 | -82.5259
-12 | -0.7559 | 0.00934 | -0.0994 | -80.9315
-11.5 | -0.715 | 0.00907 | -0.0954 | -78.8313
-11 | -0.6744 | 0.00885 | -0.0914 | -76.2034
-10.5 | -0.6351 | 0.00859 | -0.087 | -73.9348
-10 | -0.5932 | 0.00837 | -0.0831 | -70.8722
-9.5 | -0.5518 | 0.00816 | -0.079 | -67.6225
-9 | -0.5101 | 0.00795 | -0.075 | -64.1635
-8.5 | -0.4675 | 0.00776 | -0.0711 | -60.2448
-8 | -0.4261 | 0.00759 | -0.067 | -56.1397
-7.5 | -0.3838 | 0.00747 | -0.063 | -51.3788
-7 | -0.3481 | 0.00742 | -0.0576 | -46.9137
-6.5 | -0.3002 | 0.00729 | -0.0548 | -41.1797
-6 | -0.2523 | 0.00719 | -0.052 | -35.0904
-5.5 | -0.2021 | 0.0071 | -0.0497 | -28.4648
-5 | -0.152 | 0.00699 | -0.0474 | -21.7454
-4.5 | -0.1019 | 0.00693 | -0.0451 | -14.7042
-4 | -0.0495 | 0.00684 | -0.0434 | -7.2368
-3.5 | 0.0012 | 0.00678 | -0.0413 | 0.17699
-3 | 0.0529 | 0.00672 | -0.0394 | 7.872
-2.5 | 0.1053 | 0.00664 | -0.0376 | 15.8584
-2 | 0.156 | 0.00662 | -0.0356 | 23.565
-1.5 | 0.2082 | 0.00656 | -0.0339 | 31.7378
-1 | 0.2595 | 0.00653 | -0.032 | 39.7397
-0.5 | 0.3097 | 0.00652 | -0.0299 | 47.5
0 | 0.3608 | 0.00645 | -0.0279 | 55.938
0.5 | 0.409 | 0.00645 | -0.0255 | 63.4109
1 | 0.4568 | 0.00639 | -0.0229 | 71.4867
1.5 | 0.4974 | 0.00627 | -0.0188 | 79.3301
2 | 0.5282 | 0.00613 | -0.0128 | 86.1664
2.5 | 0.5613 | 0.00587 | -0.0073 | 95.6218
3 | 0.6006 | 0.00583 | -0.003 | 103.0189
3.5 | 0.64 | 0.00589 | 0.0011 | 108.6587
4 | 0.6844 | 0.0059 | 0.0043 | 116
4.5 | 0.7222 | 0.00601 | 0.0087 | 120.1664
5 | 0.765 | 0.00606 | 0.0121 | 126.2376
5.5 | 0.8087 | 0.00615 | 0.0152 | 131.4959
6 | 0.8558 | 0.00629 | 0.0175 | 136.0572
6.5 | 0.9211 | 0.00649 | 0.016 | 141.926

## 127. Re 14M Mach 0.50 (1)
BIGFOIL.COM POLAR EXPORT
NACA45021
NACA45021 |  |  |  | Cl Max: | 1.77 | at alpha= | 12 | deg
JavaFoil+Calcfoil stall+Eppler ext transition |  |  |  | L/D Max: | 106.289 | at alpha= | 5.5 | deg
Re: | 14000000 |  |  | Cd Min: | 0.00717 | at alpha= | -1 | deg
Mach: | 0.5 |  |  | Cl=0 at alpha= | -3.3425 | deg
|  |  |  | @ Cl=0.1, Cd= | 0.0075535
|  |  |  | @ Cl=0.4, Cd= | 0.0074576
|  |  |  | @ Cl=0.6, Cd= | 0.0085775
alpha (deg) | Cl | Cd | Cm | Cl/Cd
-20 | -0.965 | 0.17126 | -0.017 | -5.635
-19.5 | -0.933 | 0.18424 | -0.016 | -5.064
-19 | -0.907 | 0.16389 | -0.017 | -5.533
-18.5 | -0.875 | 0.17492 | -0.017 | -5.002
-18 | -0.849 | 0.15093 | -0.017 | -5.624
-17.5 | -0.819 | 0.14888 | -0.017 | -5.504
-17 | -0.791 | 0.13753 | -0.017 | -5.751
-16.5 | -0.765 | 0.12222 | -0.018 | -6.261
-16 | -0.733 | 0.12649 | -0.018 | -5.795
-15.5 | -0.709 | 0.10574 | -0.019 | -6.709
-15 | -0.677 | 0.10702 | -0.018 | -6.329
-14.5 | -0.663 | 0.08126 | -0.022 | -8.158
-14 | -0.631 | 0.08067 | -0.021 | -7.816
-13.5 | -0.591 | 0.09074 | -0.019 | -6.513
-13 | -0.583 | 0.06328 | -0.024 | -9.22
-12.5 | -0.546 | 0.06857 | -0.023 | -7.959
-12 | -0.516 | 0.06619 | -0.023 | -7.797
-11.5 | -0.482 | 0.06856 | -0.022 | -7.038
-11 | -0.784 | 0.02282 | -0.031 | -34.341
-10.5 | -0.828 | 0.01583 | -0.033 | -52.279
-10 | -0.82 | 0.01368 | -0.034 | -59.935
-9.5 | -0.79 | 0.01259 | -0.035 | -62.743
-9 | -0.747 | 0.0118 | -0.035 | -63.286
-8.5 | -0.696 | 0.01123 | -0.036 | -62.009
-8 | -0.64 | 0.01074 | -0.036 | -59.61
-7.5 | -0.58 | 0.01035 | -0.037 | -55.973
-7 | -0.516 | 0.00966 | -0.037 | -53.42
-6.5 | -0.45 | 0.00939 | -0.038 | -47.854
-6 | -0.381 | 0.00913 | -0.038 | -41.795
-5.5 | -0.312 | 0.00892 | -0.039 | -34.946
-5 | -0.241 | 0.00779 | -0.039 | -30.913
-4.5 | -0.169 | 0.00767 | -0.04 | -22.037
-4 | -0.097 | 0.00766 | -0.04 | -12.611
-3.5 | -0.023 | 0.00757 | -0.041 | -3.105
-3 | 0.05 | 0.00754 | -0.041 | 6.635
-2.5 | 0.124 | 0.00756 | -0.042 | 16.398
-2 | 0.198 | 0.00753 | -0.042 | 26.25
-1.5 | 0.271 | 0.0075 | -0.043 | 36.143
-1 | 0.344 | 0.00717 | -0.043 | 48.052
-0.5 | 0.418 | 0.00755 | -0.044 | 55.288
0 | 0.49 | 0.00847 | -0.044 | 57.801
0.5 | 0.562 | 0.00853 | -0.045 | 65.833
1 | 0.634 | 0.00862 | -0.045 | 73.533
1.5 | 0.705 | 0.00828 | -0.046 | 85.16
2 | 0.776 | 0.00854 | -0.046 | 90.809
2.5 | 0.846 | 0.00882 | -0.047 | 95.92
3 | 0.916 | 0.00917 | -0.047 | 99.851
3.5 | 0.984 | 0.00953 | -0.047 | 103.323
4 | 1.052 | 0.00996 | -0.048 | 105.683
4.5 | 1.119 | 0.01065 | -0.048 | 105.107
5 | 1.184 | 0.01121 | -0.049 | 105.691
5.5 | 1.248 | 0.01174 | -0.049 | 106.289
6 | 1.31 | 0.01246 | -0.049 | 105.14
6.5 | 1.371 | 0.0132 | -0.05 | 103.805
7 | 1.428 | 0.01418 | -0.05 | 100.704
7.5 | 1.484 | 0.01523 | -0.05 | 97.415
8 | 1.535 | 0.01656 | -0.05 | 92.714
8.5 | 1.584 | 0.01816 | -0.05 | 87.238
9 | 1.628 | 0.02 | -0.05 | 81.424
9.5 | 1.668 | 0.02245 | -0.05 | 74.307
10 | 1.703 | 0.0252 | -0.05 | 67.588
10.5 | 1.732 | 0.02848 | -0.05 | 60.816
11 | 1.754 | 0.03236 | -0.05 | 54.216
11.5 | 1.768 | 0.03702 | -0.05 | 47.756
12 | 1.77 | 0.04252 | -0.05 | 41.627
12.5 | 1.756 | 0.04918 | -0.05 | 35.711
13 | 1.718 | 0.05718 | -0.049 | 30.041
13.5 | 1.634 | 0.06744 | -0.049 | 24.222
14 | 1.373 | 0.08412 | -0.048 | 16.319
14.5 | 1.111 | 0.09355 | -0.048 | 11.873
15 | 1.122 | 0.12085 | -0.046 | 9.281
15.5 | 1.129 | 0.15466 | -0.044 | 7.303
16 | 1.151 | 0.17839 | -0.043 | 6.452
16.5 | 1.178 | 0.19122 | -0.043 | 6.162
17 | 1.205 | 0.21087 | -0.043 | 5.713

## 128. Re 14M Mach 0.50 (2)
BIGFOIL.COM POLAR EXPORT
NACA45021
NACA45021 |  |  |  | Cl Max: | 1.6755 | at alpha= | 13.5 | deg
XFOIL ncrit=9 |  |  |  | L/D Max: | 133.11 | at alpha= | 6.5 | deg
Re: | 14000000 |  |  | Cd Min: | 0.12561 | at alpha= | 18.5 | deg
Mach: | 0.5 |  |  | Cl=0 at alpha= | -3.6336 | deg
|  |  |  | @ Cl=0.1, Cd= | 0.0070827
|  |  |  | @ Cl=0.4, Cd= | 0.0068171
|  |  |  | @ Cl=0.6, Cd= | 0.0066061
alpha (deg) | Cl | Cd | Cm | Cl/Cd
-19 | -0.6978 | 0.12314 | -0.0916 | -5.6667
-18.5 | -0.7462 | 0.11007 | -0.1015 | -6.7793
-18 | -0.7991 | 0.09713 | -0.1114 | -8.2271
-17 | -0.8802 | 0.07405 | -0.1297 | -11.8866
-16.5 | -0.9141 | 0.06376 | -0.1366 | -14.3366
-16 | -0.9405 | 0.05362 | -0.1436 | -17.5401
-15.5 | -0.9711 | 0.04386 | -0.1501 | -22.1409
-15 | -1.0016 | 0.03534 | -0.1539 | -28.3418
-14.5 | -1.0298 | 0.02796 | -0.1551 | -36.8312
-14 | -1.0464 | 0.02194 | -0.1538 | -47.6937
-13.5 | -1.0367 | 0.01751 | -0.1508 | -59.2062
-13 | -0.9494 | 0.01456 | -0.1541 | -65.206
-12.5 | -0.8832 | 0.01321 | -0.1512 | -66.8584
-12 | -0.8224 | 0.01229 | -0.1469 | -66.9162
-11.5 | -0.7673 | 0.01157 | -0.1416 | -66.3181
-11 | -0.7148 | 0.01096 | -0.1359 | -65.219
-10.5 | -0.6652 | 0.01041 | -0.1298 | -63.9001
-10 | -0.6158 | 0.00995 | -0.1237 | -61.8894
-9.5 | -0.5649 | 0.00954 | -0.1179 | -59.2138
-9 | -0.5168 | 0.00917 | -0.1118 | -56.3577
-8.5 | -0.4665 | 0.00883 | -0.106 | -52.8313
-8 | -0.4182 | 0.00856 | -0.1001 | -48.8551
-7.5 | -0.3679 | 0.00828 | -0.0946 | -44.4324
-7 | -0.3194 | 0.00805 | -0.0889 | -39.677
-6.5 | -0.2702 | 0.00784 | -0.0834 | -34.4643
-6 | -0.222 | 0.00764 | -0.0778 | -29.0576
-5.5 | -0.1748 | 0.0075 | -0.0721 | -23.3067
-5 | -0.131 | 0.00739 | -0.0658 | -17.7267
-4.5 | -0.0898 | 0.00734 | -0.059 | -12.2343
-4 | -0.0395 | 0.00729 | -0.0542 | -5.4184
-3.5 | 0.0144 | 0.00718 | -0.0501 | 2.0056
-3 | 0.0667 | 0.00712 | -0.0459 | 9.368
-2.5 | 0.1202 | 0.00706 | -0.0419 | 17.0255
-2 | 0.1745 | 0.00699 | -0.0381 | 24.9642
-1.5 | 0.2255 | 0.00697 | -0.0338 | 32.3529
-1 | 0.2761 | 0.00691 | -0.0294 | 39.9566
-0.5 | 0.3151 | 0.00683 | -0.0226 | 46.1347
0 | 0.3607 | 0.00684 | -0.0174 | 52.7339
0.5 | 0.4122 | 0.00681 | -0.0132 | 60.5286
1 | 0.4586 | 0.00686 | -0.0081 | 66.8513
1.5 | 0.507 | 0.0069 | -0.0035 | 73.4783
2 | 0.5534 | 0.00687 | 0.0015 | 80.5531
2.5 | 0.584 | 0.00661 | 0.0094 | 88.351
3 | 0.625 | 0.0066 | 0.0154 | 94.697
3.5 | 0.6724 | 0.00666 | 0.0201 | 100.961
4 | 0.7184 | 0.00686 | 0.0251 | 104.723
4.5 | 0.774 | 0.00698 | 0.0283 | 110.8883
5 | 0.8286 | 0.00728 | 0.0313 | 113.8187
5.5 | 0.9205 | 0.00751 | 0.0274 | 122.5699
6 | 1.0431 | 0.00796 | 0.0174 | 131.0427
6.5 | 1.1128 | 0.00836 | 0.018 | 133.11
7 | 1.1758 | 0.00892 | 0.0197 | 131.8161
7.5 | 1.2394 | 0.00943 | 0.0215 | 131.4316
8 | 1.292 | 0.01026 | 0.0247 | 125.9259
8.5 | 1.3494 | 0.01097 | 0.0274 | 123.0082
9 | 1.4038 | 0.01222 | 0.0299 | 114.8773
9.5 | 1.4629 | 0.0135 | 0.0316 | 108.363
10 | 1.5027 | 0.01518 | 0.0357 | 98.9921
10.5 | 1.5313 | 0.01719 | 0.041 | 89.0809
11 | 1.5788 | 0.01941 | 0.0426 | 81.3395
11.5 | 1.6125 | 0.02253 | 0.0444 | 71.5712
12 | 1.6491 | 0.02569 | 0.0457 | 64.1923
12.5 | 1.6718 | 0.03008 | 0.0463 | 55.5785
13.5 | 1.6755 | 0.04208 | 0.0463 | 39.817
14 | 1.6456 | 0.04987 | 0.0465 | 32.9978
14.5 | 1.5973 | 0.0579 | 0.0484 | 27.5872
15 | 1.5504 | 0.06636 | 0.0491 | 23.3635
15.5 | 1.5075 | 0.07503 | 0.0488 | 20.092
16 | 1.4775 | 0.08307 | 0.048 | 17.7862
16.5 | 1.4406 | 0.09198 | 0.0464 | 15.6621
17 | 1.4067 | 0.10097 | 0.0442 | 13.9319
17.5 | 1.3869 | 0.10895 | 0.0422 | 12.7297
18 | 1.3681 | 0.11707 | 0.0397 | 11.6862
18.5 | 1.3471 | 0.12561 | 0.0367 | 10.7245

## 129. Re 16M Mach 0.00 (1)
BIGFOIL.COM POLAR EXPORT
NACA45021
NACA45021 |  |  |  | Cl Max: | 2.199 | at alpha= | 20 | deg
JavaFoil+Calcfoil stall+Eppler ext transition |  |  |  | L/D Max: | 128.635 | at alpha= | 8 | deg
Re: | 16000000 |  |  | Cd Min: | 0.007 | at alpha= | 3 | deg
Mach: | 0 |  |  | Cl=0 at alpha= | -3.3438 | deg
|  |  |  | @ Cl=0.1, Cd= | 0.0085263
|  |  |  | @ Cl=0.4, Cd= | 0.0081458
|  |  |  | @ Cl=0.6, Cd= | 0.0080878
alpha (deg) | Cl | Cd | Cm | Cl/Cd
-20 | -1.402 | 0.05122 | -0.02 | -27.375
-19.5 | -1.405 | 0.04282 | -0.021 | -32.811
-19 | -1.404 | 0.03606 | -0.021 | -38.945
-18.5 | -1.401 | 0.03043 | -0.022 | -46.033
-18 | -1.393 | 0.02618 | -0.023 | -53.192
-17.5 | -1.381 | 0.02267 | -0.023 | -60.891
-17 | -1.364 | 0.02013 | -0.024 | -67.758
-16.5 | -1.344 | 0.01811 | -0.024 | -74.218
-16 | -1.32 | 0.0166 | -0.025 | -79.509
-15.5 | -1.292 | 0.01532 | -0.025 | -84.335
-15 | -1.262 | 0.01437 | -0.026 | -87.808
-14.5 | -1.227 | 0.01364 | -0.026 | -89.991
-14 | -1.19 | 0.01302 | -0.027 | -91.377
-13.5 | -1.15 | 0.01257 | -0.027 | -91.495
-13 | -1.107 | 0.01211 | -0.028 | -91.447
-12.5 | -1.062 | 0.01137 | -0.028 | -93.391
-12 | -1.015 | 0.011 | -0.028 | -92.252
-11.5 | -0.966 | 0.01066 | -0.029 | -90.643
-11 | -0.915 | 0.01035 | -0.029 | -88.367
-10.5 | -0.862 | 0.01004 | -0.03 | -85.925
-10 | -0.808 | 0.00983 | -0.03 | -82.22
-9.5 | -0.753 | 0.0096 | -0.03 | -78.404
-9 | -0.696 | 0.00937 | -0.031 | -74.332
-8.5 | -0.638 | 0.00813 | -0.031 | -78.531
-8 | -0.579 | 0.00844 | -0.032 | -68.651
-7.5 | -0.52 | 0.00831 | -0.032 | -62.582
-7 | -0.459 | 0.00821 | -0.033 | -55.953
-6.5 | -0.398 | 0.00856 | -0.033 | -46.507
-6 | -0.336 | 0.00851 | -0.033 | -39.516
-5.5 | -0.274 | 0.00844 | -0.034 | -32.459
-5 | -0.211 | 0.00884 | -0.034 | -23.858
-4.5 | -0.148 | 0.00832 | -0.035 | -17.757
-4 | -0.084 | 0.00823 | -0.035 | -10.242
-3.5 | -0.02 | 0.00819 | -0.035 | -2.501
-3 | 0.044 | 0.00815 | -0.036 | 5.344
-2.5 | 0.108 | 0.00858 | -0.036 | 12.555
-2 | 0.172 | 0.00853 | -0.037 | 20.147
-1.5 | 0.236 | 0.00811 | -0.037 | 29.069
-1 | 0.3 | 0.00809 | -0.038 | 37.054
-0.5 | 0.363 | 0.00814 | -0.038 | 44.677
0 | 0.427 | 0.00815 | -0.038 | 52.358
0.5 | 0.49 | 0.00814 | -0.039 | 60.225
1 | 0.553 | 0.00814 | -0.039 | 68.002
1.5 | 0.616 | 0.00807 | -0.04 | 76.382
2 | 0.679 | 0.00708 | -0.04 | 95.925
2.5 | 0.742 | 0.00719 | -0.04 | 103.136
3 | 0.804 | 0.007 | -0.041 | 114.918
3.5 | 0.866 | 0.00713 | -0.041 | 121.445
4 | 0.927 | 0.00844 | -0.042 | 109.832
4.5 | 0.989 | 0.00863 | -0.042 | 114.513
5 | 1.049 | 0.00892 | -0.042 | 117.664
5.5 | 1.11 | 0.00915 | -0.043 | 121.282
6 | 1.169 | 0.00943 | -0.043 | 123.915
6.5 | 1.228 | 0.00973 | -0.044 | 126.25
7 | 1.286 | 0.01008 | -0.044 | 127.582
7.5 | 1.344 | 0.01047 | -0.044 | 128.403
8 | 1.4 | 0.01089 | -0.045 | 128.635
8.5 | 1.456 | 0.01134 | -0.045 | 128.385
9 | 1.51 | 0.01186 | -0.045 | 127.373
9.5 | 1.563 | 0.01248 | -0.046 | 125.297
10 | 1.615 | 0.01316 | -0.046 | 122.728
10.5 | 1.665 | 0.01407 | -0.046 | 118.348
11 | 1.713 | 0.01492 | -0.046 | 114.847
11.5 | 1.76 | 0.0159 | -0.046 | 110.649
12 | 1.804 | 0.01722 | -0.047 | 104.763
12.5 | 1.846 | 0.01845 | -0.047 | 100.066
13 | 1.886 | 0.01985 | -0.047 | 94.993
13.5 | 1.924 | 0.02142 | -0.047 | 89.793
14 | 1.959 | 0.02331 | -0.047 | 84.037
14.5 | 1.992 | 0.02524 | -0.047 | 78.923
15 | 2.023 | 0.02731 | -0.047 | 74.06
15.5 | 2.051 | 0.0296 | -0.048 | 69.285
16 | 2.077 | 0.03205 | -0.048 | 64.819
16.5 | 2.101 | 0.03471 | -0.048 | 60.539
17 | 2.122 | 0.03749 | -0.048 | 56.608
17.5 | 2.141 | 0.04056 | -0.048 | 52.787
18 | 2.158 | 0.04371 | -0.048 | 49.365
18.5 | 2.173 | 0.04705 | -0.048 | 46.18
19 | 2.184 | 0.05069 | -0.048 | 43.072
19.5 | 2.192 | 0.05449 | -0.048 | 40.23
20 | 2.199 | 0.05841 | -0.048 | 37.646

## 130. Re 16M Mach 0.00 (2)
BIGFOIL.COM POLAR EXPORT
NACA45021
NACA45021 |  |  |  | Cl Max: | 1.7767 | at alpha= | 18 | deg
XFOIL ncrit=9 |  |  |  | L/D Max: | 164.36 | at alpha= | 9 | deg
Re: | 16000000 |  |  | Cd Min: | 0.05994 | at alpha= | 20 | deg
Mach: | 0 |  |  | Cl=0 at alpha= | -3.4824 | deg
|  |  |  | @ Cl=0.1, Cd= | 0.0064406
|  |  |  | @ Cl=0.4, Cd= | 0.00626
|  |  |  | @ Cl=0.6, Cd= | 0.0056826
alpha (deg) | Cl | Cd | Cm | Cl/Cd
-20 | -1.5387 | 0.01747 | -0.0896 | -88.0767
-19.5 | -1.4954 | 0.01635 | -0.0896 | -91.4618
-19 | -1.4678 | 0.01537 | -0.0863 | -95.4977
-18.5 | -1.4333 | 0.01449 | -0.0839 | -98.9165
-18 | -1.3851 | 0.01367 | -0.084 | -101.3241
-17.5 | -1.3472 | 0.01304 | -0.0819 | -103.3129
-17 | -1.3048 | 0.01241 | -0.0805 | -105.141
-16.5 | -1.2597 | 0.01185 | -0.0795 | -106.3038
-15.5 | -1.1538 | 0.011 | -0.0799 | -104.8909
-15 | -1.0398 | 0.01047 | -0.0925 | -99.3123
-14.5 | -0.9596 | 0.01002 | -0.0982 | -95.7685
-14 | -0.9093 | 0.0097 | -0.0977 | -93.7423
-13.5 | -0.8656 | 0.00943 | -0.0956 | -91.7922
-13 | -0.828 | 0.00913 | -0.0922 | -90.69
-12.5 | -0.7896 | 0.00887 | -0.0889 | -89.0192
-12 | -0.7515 | 0.00867 | -0.0853 | -86.6782
-11.5 | -0.7117 | 0.00847 | -0.082 | -84.026
-11 | -0.6744 | 0.00825 | -0.0782 | -81.7455
-10 | -0.5948 | 0.0079 | -0.0713 | -75.2911
-9.5 | -0.5566 | 0.00768 | -0.0674 | -72.474
-9 | -0.5155 | 0.00754 | -0.0641 | -68.3687
-8.5 | -0.476 | 0.00743 | -0.0604 | -64.0646
-8 | -0.4416 | 0.00735 | -0.0555 | -60.0816
-7.5 | -0.3949 | 0.00726 | -0.0533 | -54.3939
-7 | -0.3489 | 0.00714 | -0.0509 | -48.8655
-6.5 | -0.2999 | 0.00703 | -0.0491 | -42.66
-6 | -0.2525 | 0.00695 | -0.0469 | -36.3309
-5.5 | -0.2022 | 0.00685 | -0.0454 | -29.5182
-5 | -0.1529 | 0.00677 | -0.0436 | -22.5849
-4.5 | -0.1032 | 0.0067 | -0.042 | -15.403
-4 | -0.0516 | 0.00662 | -0.0407 | -7.7946
-3.5 | -0.0018 | 0.00658 | -0.039 | -0.27356
-3 | 0.0494 | 0.0065 | -0.0377 | 7.6
-2.5 | 0.1005 | 0.00644 | -0.0363 | 15.6056
-2 | 0.1504 | 0.00642 | -0.0348 | 23.4268
-1.5 | 0.2021 | 0.00636 | -0.0335 | 31.7767
-1 | 0.2523 | 0.00634 | -0.032 | 39.795
-0.5 | 0.3025 | 0.00632 | -0.0305 | 47.8639
0 | 0.3529 | 0.00626 | -0.0291 | 56.3738
0.5 | 0.4011 | 0.00626 | -0.0272 | 64.0735
1 | 0.4495 | 0.0062 | -0.0253 | 72.5
1.5 | 0.4958 | 0.00614 | -0.0231 | 80.7492
2 | 0.5376 | 0.00605 | -0.02 | 88.8595
2.5 | 0.5669 | 0.00577 | -0.0141 | 98.2496
3 | 0.601 | 0.00568 | -0.0093 | 105.8099
3.5 | 0.6398 | 0.00567 | -0.0056 | 112.8395
4 | 0.6806 | 0.00569 | -0.0023 | 119.6134
4.5 | 0.717 | 0.00577 | 0.0018 | 124.2634
5 | 0.7593 | 0.00578 | 0.0048 | 131.3668
5.5 | 0.796 | 0.00588 | 0.0087 | 135.3741
6 | 0.8355 | 0.00593 | 0.0121 | 140.8938
6.5 | 0.8805 | 0.00609 | 0.0141 | 144.5813
7 | 0.9334 | 0.00629 | 0.0144 | 148.3943
7.5 | 1.0623 | 0.00668 | -0.0019 | 159.0269
8 | 1.1264 | 0.00694 | -0.0041 | 162.3055
8.5 | 1.1818 | 0.0072 | -0.0046 | 164.1389
9 | 1.2327 | 0.0075 | -0.0042 | 164.36
9.5 | 1.2824 | 0.00781 | -0.0036 | 164.1997
10 | 1.3263 | 0.00826 | -0.002 | 160.569
10.5 | 1.3702 | 0.0088 | -0.0006 | 155.7045
11 | 1.4217 | 0.00931 | -0.0009 | 152.7068
11.5 | 1.4597 | 0.00995 | 0.0015 | 146.7035
12 | 1.4834 | 0.01075 | 0.0063 | 137.9907
12.5 | 1.5264 | 0.01164 | 0.0069 | 131.134
13 | 1.5707 | 0.01248 | 0.0071 | 125.8574
13.5 | 1.6107 | 0.01359 | 0.0077 | 118.521
14 | 1.6494 | 0.01481 | 0.0081 | 111.3707
14.5 | 1.6858 | 0.01632 | 0.0084 | 103.2966
15 | 1.7193 | 0.0181 | 0.0086 | 94.989
15.5 | 1.7462 | 0.0203 | 0.0092 | 86.0197
16 | 1.7557 | 0.02267 | 0.0128 | 77.446
16.5 | 1.7658 | 0.02534 | 0.0155 | 69.6843
17 | 1.7689 | 0.02879 | 0.0181 | 61.4415
17.5 | 1.7723 | 0.0324 | 0.0201 | 54.7006
18 | 1.7767 | 0.03614 | 0.0216 | 49.1616
18.5 | 1.7624 | 0.04163 | 0.0232 | 42.3349
19 | 1.7501 | 0.04724 | 0.0241 | 37.047
19.5 | 1.7356 | 0.05308 | 0.0248 | 32.6978
20 | 1.7131 | 0.05994 | 0.0252 | 28.5802

## 131. Re 16M Mach 0.10 (1)
BIGFOIL.COM POLAR EXPORT
NACA45021
NACA45021 |  |  |  | Cl Max: | 2.184 | at alpha= | 20 | deg
JavaFoil+Calcfoil stall+Eppler ext transition |  |  |  | L/D Max: | 127.909 | at alpha= | 8 | deg
Re: | 16000000 |  |  | Cd Min: | 0.00701 | at alpha= | 3 | deg
Mach: | 0.1 |  |  | Cl=0 at alpha= | -3.3385 | deg
|  |  |  | @ Cl=0.1, Cd= | 0.0085538
|  |  |  | @ Cl=0.4, Cd= | 0.0081728
|  |  |  | @ Cl=0.6, Cd= | 0.0081382
alpha (deg) | Cl | Cd | Cm | Cl/Cd
-20 | -1.37 | 0.05809 | -0.02 | -23.583
-19.5 | -1.376 | 0.04858 | -0.021 | -28.315
-19 | -1.379 | 0.04043 | -0.021 | -34.101
-18.5 | -1.38 | 0.03329 | -0.022 | -41.45
-18 | -1.375 | 0.02842 | -0.023 | -48.372
-17.5 | -1.365 | 0.0245 | -0.023 | -55.728
-17 | -1.352 | 0.02128 | -0.024 | -63.561
-16.5 | -1.334 | 0.01903 | -0.024 | -70.105
-16 | -1.313 | 0.01722 | -0.025 | -76.234
-15.5 | -1.287 | 0.01585 | -0.025 | -81.194
-15 | -1.258 | 0.01472 | -0.026 | -85.456
-14.5 | -1.225 | 0.01389 | -0.026 | -88.23
-14 | -1.189 | 0.01327 | -0.027 | -89.61
-13.5 | -1.15 | 0.01249 | -0.027 | -92.108
-13 | -1.108 | 0.01201 | -0.028 | -92.305
-12.5 | -1.064 | 0.01152 | -0.028 | -92.308
-12 | -1.017 | 0.01113 | -0.028 | -91.4
-11.5 | -0.968 | 0.01074 | -0.029 | -90.133
-11 | -0.917 | 0.01043 | -0.029 | -87.948
-10.5 | -0.865 | 0.01014 | -0.03 | -85.339
-10 | -0.811 | 0.00988 | -0.03 | -82.056
-9.5 | -0.756 | 0.00964 | -0.031 | -78.373
-9 | -0.699 | 0.00939 | -0.031 | -74.429
-8.5 | -0.641 | 0.0082 | -0.031 | -78.153
-8 | -0.582 | 0.00851 | -0.032 | -68.365
-7.5 | -0.522 | 0.00837 | -0.032 | -62.38
-7 | -0.461 | 0.00824 | -0.033 | -55.956
-6.5 | -0.4 | 0.00861 | -0.033 | -46.452
-6 | -0.338 | 0.00849 | -0.034 | -39.77
-5.5 | -0.275 | 0.00845 | -0.034 | -32.564
-5 | -0.212 | 0.00795 | -0.034 | -26.664
-4.5 | -0.148 | 0.00834 | -0.035 | -17.803
-4 | -0.085 | 0.00828 | -0.035 | -10.221
-3.5 | -0.021 | 0.0082 | -0.036 | -2.509
-3 | 0.044 | 0.00816 | -0.036 | 5.363
-2.5 | 0.108 | 0.00861 | -0.037 | 12.576
-2 | 0.173 | 0.00817 | -0.037 | 21.121
-1.5 | 0.237 | 0.00817 | -0.037 | 29.005
-1 | 0.301 | 0.00815 | -0.038 | 36.963
-0.5 | 0.365 | 0.00814 | -0.038 | 44.867
0 | 0.429 | 0.0082 | -0.039 | 52.334
0.5 | 0.493 | 0.00778 | -0.039 | 63.307
1 | 0.556 | 0.00825 | -0.039 | 67.442
1.5 | 0.619 | 0.00809 | -0.04 | 76.519
2 | 0.682 | 0.0071 | -0.04 | 96.185
2.5 | 0.745 | 0.00725 | -0.041 | 102.774
3 | 0.808 | 0.00701 | -0.041 | 115.159
3.5 | 0.87 | 0.00717 | -0.041 | 121.364
4 | 0.932 | 0.00825 | -0.042 | 112.896
4.5 | 0.993 | 0.00873 | -0.042 | 113.765
5 | 1.054 | 0.00896 | -0.043 | 117.657
5.5 | 1.114 | 0.0092 | -0.043 | 121.102
6 | 1.174 | 0.00954 | -0.043 | 123.115
6.5 | 1.233 | 0.00984 | -0.044 | 125.346
7 | 1.292 | 0.0102 | -0.044 | 126.631
7.5 | 1.349 | 0.01059 | -0.044 | 127.389
8 | 1.406 | 0.01099 | -0.045 | 127.909
8.5 | 1.462 | 0.01149 | -0.045 | 127.169
9 | 1.516 | 0.01203 | -0.045 | 126.069
9.5 | 1.569 | 0.01264 | -0.046 | 124.143
10 | 1.62 | 0.01335 | -0.046 | 121.398
10.5 | 1.67 | 0.01431 | -0.046 | 116.738
11 | 1.718 | 0.01521 | -0.046 | 113.006
11.5 | 1.764 | 0.01623 | -0.047 | 108.696
12 | 1.808 | 0.01737 | -0.047 | 104.091
12.5 | 1.85 | 0.01888 | -0.047 | 98.014
13 | 1.889 | 0.02036 | -0.047 | 92.786
13.5 | 1.926 | 0.02199 | -0.047 | 87.599
14 | 1.961 | 0.02381 | -0.047 | 82.358
14.5 | 1.993 | 0.02599 | -0.047 | 76.689
15 | 2.023 | 0.02816 | -0.048 | 71.849
15.5 | 2.051 | 0.03055 | -0.048 | 67.132
16 | 2.076 | 0.03313 | -0.048 | 62.663
16.5 | 2.099 | 0.0359 | -0.048 | 58.468
17 | 2.119 | 0.03881 | -0.048 | 54.594
17.5 | 2.136 | 0.04198 | -0.048 | 50.88
18 | 2.151 | 0.0453 | -0.048 | 47.483
18.5 | 2.164 | 0.04881 | -0.048 | 44.338
19 | 2.173 | 0.05256 | -0.048 | 41.346
19.5 | 2.18 | 0.0565 | -0.048 | 38.58
20 | 2.184 | 0.06049 | -0.048 | 36.105

## 132. Re 16M Mach 0.10 (2)
BIGFOIL.COM POLAR EXPORT
NACA45021
NACA45021 |  |  |  | Cl Max: | 1.7693 | at alpha= | 18 | deg
XFOIL ncrit=9 |  |  |  | L/D Max: | 163.509 | at alpha= | 9 | deg
Re: | 16000000 |  |  | Cd Min: | 0.06384 | at alpha= | 20 | deg
Mach: | 0.1 |  |  | Cl=0 at alpha= | -3.4845 | deg
|  |  |  | @ Cl=0.1, Cd= | 0.0064515
|  |  |  | @ Cl=0.4, Cd= | 0.0062705
|  |  |  | @ Cl=0.6, Cd= | 0.0057043
alpha (deg) | Cl | Cd | Cm | Cl/Cd
-20 | -1.5443 | 0.01826 | -0.0932 | -84.5728
-19.5 | -1.5005 | 0.01705 | -0.0933 | -88.0059
-19 | -1.4733 | 0.01591 | -0.0899 | -92.6021
-18.5 | -1.4414 | 0.01491 | -0.0871 | -96.6734
-18 | -1.3913 | 0.01407 | -0.0873 | -98.8842
-17.5 | -1.3529 | 0.01342 | -0.0851 | -100.8122
-17 | -1.3113 | 0.01274 | -0.0835 | -102.9278
-16.5 | -1.2656 | 0.01213 | -0.0823 | -104.3364
-16 | -1.2163 | 0.0116 | -0.0818 | -104.8534
-15.5 | -1.1613 | 0.01118 | -0.0821 | -103.873
-15 | -1.0883 | 0.01075 | -0.086 | -101.2372
-14.5 | -0.9671 | 0.01018 | -0.0998 | -95
-14 | -0.9133 | 0.00983 | -0.0998 | -92.9095
-13.5 | -0.8693 | 0.00953 | -0.0976 | -91.2172
-13 | -0.8294 | 0.00925 | -0.0945 | -89.6649
-12.5 | -0.7919 | 0.00895 | -0.0909 | -88.4804
-12 | -0.7528 | 0.00873 | -0.0874 | -86.2314
-11.5 | -0.7132 | 0.00854 | -0.0839 | -83.5129
-11 | -0.6746 | 0.00832 | -0.0802 | -81.0817
-10.5 | -0.6368 | 0.00812 | -0.0763 | -78.4236
-10 | -0.5953 | 0.00795 | -0.073 | -74.8805
-9.5 | -0.5564 | 0.00773 | -0.0691 | -71.9793
-9 | -0.5156 | 0.00757 | -0.0656 | -68.111
-8.5 | -0.4745 | 0.00744 | -0.0621 | -63.7769
-8 | -0.4409 | 0.00737 | -0.0569 | -59.8236
-7.5 | -0.3957 | 0.00728 | -0.0542 | -54.3544
-7 | -0.3494 | 0.00717 | -0.0518 | -48.7308
-6.5 | -0.3006 | 0.00705 | -0.0498 | -42.6383
-6 | -0.253 | 0.00696 | -0.0476 | -36.3506
-5.5 | -0.2025 | 0.00687 | -0.046 | -29.476
-5 | -0.1533 | 0.00678 | -0.0441 | -22.6106
-4.5 | -0.1031 | 0.00671 | -0.0424 | -15.3651
-4 | -0.0514 | 0.00663 | -0.0411 | -7.7526
-3.5 | -0.0016 | 0.00659 | -0.0393 | -0.24279
-3 | 0.05 | 0.00652 | -0.038 | 7.6687
-2.5 | 0.1011 | 0.00645 | -0.0365 | 15.6744
-2 | 0.1513 | 0.00643 | -0.0349 | 23.5303
-1.5 | 0.2032 | 0.00637 | -0.0336 | 31.8995
-1 | 0.2534 | 0.00636 | -0.032 | 39.8428
-0.5 | 0.304 | 0.00633 | -0.0305 | 48.0253
0 | 0.3546 | 0.00628 | -0.029 | 56.465
0.5 | 0.4026 | 0.00627 | -0.027 | 64.2105
1 | 0.4513 | 0.00621 | -0.0251 | 72.6731
1.5 | 0.4975 | 0.00615 | -0.0227 | 80.8943
2 | 0.5393 | 0.00607 | -0.0195 | 88.8468
2.5 | 0.5669 | 0.00578 | -0.0132 | 98.0796
3 | 0.6019 | 0.0057 | -0.0086 | 105.5965
3.5 | 0.6414 | 0.00569 | -0.0049 | 112.7241
4 | 0.6815 | 0.00572 | -0.0013 | 119.1434
4.5 | 0.7189 | 0.0058 | 0.0027 | 123.9483
5 | 0.7616 | 0.00581 | 0.0056 | 131.0843
5.5 | 0.7979 | 0.00592 | 0.0097 | 134.7804
6 | 0.839 | 0.00596 | 0.0129 | 140.7718
6.5 | 0.8846 | 0.00614 | 0.0149 | 144.0717
7 | 0.9423 | 0.00634 | 0.0143 | 148.6278
7.5 | 1.0708 | 0.00674 | -0.0018 | 158.8724
8 | 1.1335 | 0.007 | -0.0036 | 161.9286
8.5 | 1.1882 | 0.00727 | -0.0038 | 163.4388
9 | 1.2394 | 0.00758 | -0.0033 | 163.5092
9.5 | 1.2892 | 0.00789 | -0.0026 | 163.3967
10 | 1.3332 | 0.00836 | -0.0009 | 159.4737
10.5 | 1.3773 | 0.00894 | 0.0005 | 154.0604
11 | 1.4291 | 0.00946 | 0.0004 | 151.0677
11.5 | 1.464 | 0.01016 | 0.0034 | 144.0945
12 | 1.4903 | 0.01099 | 0.0078 | 135.6051
12.5 | 1.5346 | 0.01188 | 0.0082 | 129.1751
13 | 1.578 | 0.01279 | 0.0086 | 123.3776
13.5 | 1.616 | 0.01405 | 0.0094 | 115.0178
14 | 1.6552 | 0.01533 | 0.0098 | 107.9713
14.5 | 1.6907 | 0.01699 | 0.0101 | 99.5115
15 | 1.7235 | 0.01893 | 0.0104 | 91.046
15.5 | 1.7471 | 0.02122 | 0.0116 | 82.3327
16 | 1.7578 | 0.02368 | 0.0148 | 74.2314
16.5 | 1.7634 | 0.02682 | 0.0177 | 65.7494
17 | 1.768 | 0.03027 | 0.02 | 58.4077
17.5 | 1.7674 | 0.03437 | 0.0219 | 51.4228
18 | 1.7693 | 0.03843 | 0.0234 | 46.0396
18.5 | 1.7501 | 0.0445 | 0.0248 | 39.3281
19 | 1.7348 | 0.0505 | 0.0256 | 34.3525
19.5 | 1.7172 | 0.05677 | 0.0261 | 30.2484
20 | 1.6934 | 0.06384 | 0.0263 | 26.5257

## 133. Re 16M Mach 0.25 (1)
BIGFOIL.COM POLAR EXPORT
NACA45021
NACA45021 |  |  |  | Cl Max: | 2.091 | at alpha= | 18 | deg
JavaFoil+Calcfoil stall+Eppler ext transition |  |  |  | L/D Max: | 123.357 | at alpha= | 7.5 | deg
Re: | 16000000 |  |  | Cd Min: | 0.00704 | at alpha= | 2.5 | deg
Mach: | 0.25 |  |  | Cl=0 at alpha= | -3.3409 | deg
|  |  |  | @ Cl=0.1, Cd= | 0.007955
|  |  |  | @ Cl=0.4, Cd= | 0.00792
|  |  |  | @ Cl=0.6, Cd= | 0.0077361
alpha (deg) | Cl | Cd | Cm | Cl/Cd
-20 | -1.136 | 0.11372 | -0.017 | -9.988
-19.5 | -1.151 | 0.10403 | -0.018 | -11.067
-19 | -1.169 | 0.09133 | -0.019 | -12.795
-18.5 | -1.197 | 0.07139 | -0.02 | -16.766
-18 | -1.219 | 0.05608 | -0.021 | -21.737
-17.5 | -1.234 | 0.04437 | -0.022 | -27.809
-17 | -1.242 | 0.03567 | -0.023 | -34.831
-16.5 | -1.247 | 0.02866 | -0.024 | -43.506
-16 | -1.244 | 0.02389 | -0.025 | -52.083
-15.5 | -1.236 | 0.02022 | -0.026 | -61.131
-15 | -1.221 | 0.01761 | -0.026 | -69.355
-14.5 | -1.201 | 0.01583 | -0.027 | -75.833
-14 | -1.174 | 0.01463 | -0.027 | -80.262
-13.5 | -1.143 | 0.01376 | -0.028 | -83.043
-13 | -1.107 | 0.01303 | -0.028 | -84.921
-12.5 | -1.067 | 0.01243 | -0.029 | -85.825
-12 | -1.024 | 0.01188 | -0.029 | -86.149
-11.5 | -0.978 | 0.01139 | -0.03 | -85.826
-11 | -0.929 | 0.011 | -0.03 | -84.465
-10.5 | -0.878 | 0.01063 | -0.031 | -82.577
-10 | -0.825 | 0.01029 | -0.031 | -80.141
-9.5 | -0.77 | 0.01 | -0.031 | -77.005
-9 | -0.713 | 0.00979 | -0.032 | -72.832
-8.5 | -0.655 | 0.00956 | -0.032 | -68.482
-8 | -0.595 | 0.00831 | -0.033 | -71.624
-7.5 | -0.534 | 0.00816 | -0.033 | -65.47
-7 | -0.472 | 0.00848 | -0.034 | -55.717
-6.5 | -0.41 | 0.00834 | -0.034 | -49.099
-6 | -0.346 | 0.0083 | -0.034 | -41.704
-5.5 | -0.282 | 0.0082 | -0.035 | -34.392
-5 | -0.217 | 0.00813 | -0.035 | -26.763
-4.5 | -0.152 | 0.00802 | -0.036 | -19.002
-4 | -0.087 | 0.00844 | -0.036 | -10.294
-3.5 | -0.021 | 0.00844 | -0.037 | -2.501
-3 | 0.045 | 0.00838 | -0.037 | 5.362
-2.5 | 0.111 | 0.00787 | -0.038 | 14.122
-2 | 0.177 | 0.00789 | -0.038 | 22.481
-1.5 | 0.243 | 0.00832 | -0.038 | 29.231
-1 | 0.309 | 0.00833 | -0.039 | 37.106
-0.5 | 0.375 | 0.00792 | -0.039 | 47.353
0 | 0.44 | 0.00792 | -0.04 | 55.611
0.5 | 0.506 | 0.00799 | -0.04 | 63.311
1 | 0.571 | 0.00758 | -0.041 | 75.331
1.5 | 0.636 | 0.00793 | -0.041 | 80.108
2 | 0.7 | 0.0073 | -0.041 | 95.953
2.5 | 0.765 | 0.00704 | -0.042 | 108.676
3 | 0.829 | 0.00806 | -0.042 | 102.769
3.5 | 0.892 | 0.00829 | -0.043 | 107.58
4 | 0.955 | 0.00852 | -0.043 | 112.073
4.5 | 1.018 | 0.00876 | -0.043 | 116.253
5 | 1.08 | 0.00909 | -0.044 | 118.81
5.5 | 1.141 | 0.00962 | -0.044 | 118.711
6 | 1.202 | 0.00996 | -0.045 | 120.71
6.5 | 1.262 | 0.0103 | -0.045 | 122.524
7 | 1.321 | 0.01072 | -0.045 | 123.193
7.5 | 1.379 | 0.01118 | -0.046 | 123.357
8 | 1.436 | 0.0117 | -0.046 | 122.785
8.5 | 1.491 | 0.0123 | -0.046 | 121.306
9 | 1.546 | 0.01295 | -0.046 | 119.348
9.5 | 1.598 | 0.0137 | -0.047 | 116.68
10 | 1.649 | 0.01458 | -0.047 | 113.053
10.5 | 1.697 | 0.01559 | -0.047 | 108.876
11 | 1.744 | 0.01673 | -0.047 | 104.209
11.5 | 1.788 | 0.0182 | -0.048 | 98.227
12 | 1.829 | 0.01973 | -0.048 | 92.716
12.5 | 1.868 | 0.02161 | -0.048 | 86.432
13 | 1.903 | 0.02352 | -0.048 | 80.926
13.5 | 1.936 | 0.02567 | -0.048 | 75.438
14 | 1.967 | 0.02814 | -0.048 | 69.898
14.5 | 1.994 | 0.03061 | -0.048 | 65.136
15 | 2.018 | 0.03354 | -0.048 | 60.157
15.5 | 2.039 | 0.03661 | -0.048 | 55.687
16 | 2.056 | 0.03996 | -0.048 | 51.46
16.5 | 2.071 | 0.04342 | -0.048 | 47.702
17 | 2.081 | 0.04717 | -0.048 | 44.121
17.5 | 2.088 | 0.0512 | -0.048 | 40.779
18 | 2.091 | 0.05539 | -0.048 | 37.756
18.5 | 2.091 | 0.05994 | -0.048 | 34.885
19 | 2.085 | 0.06469 | -0.048 | 32.231
19.5 | 2.076 | 0.06961 | -0.048 | 29.819
20 | 2.062 | 0.07496 | -0.048 | 27.511

## 134. Re 16M Mach 0.25 (2)
BIGFOIL.COM POLAR EXPORT
NACA45021
NACA45021 |  |  |  | Cl Max: | 1.7555 | at alpha= | 15.5 | deg
XFOIL ncrit=9 |  |  |  | L/D Max: | 159.83 | at alpha= | 8.5 | deg
Re: | 16000000 |  |  | Cd Min: | 0.08511 | at alpha= | 20 | deg
Mach: | 0.25 |  |  | Cl=0 at alpha= | -3.4991 | deg
|  |  |  | @ Cl=0.1, Cd= | 0.0065445
|  |  |  | @ Cl=0.4, Cd= | 0.0063544
|  |  |  | @ Cl=0.6, Cd= | 0.0058479
alpha (deg) | Cl | Cd | Cm | Cl/Cd
-20 | -1.5672 | 0.02379 | -0.1128 | -65.8764
-19.5 | -1.5226 | 0.02181 | -0.113 | -69.812
-19 | -1.4943 | 0.01997 | -0.1101 | -74.8272
-18.5 | -1.4688 | 0.0183 | -0.1063 | -80.2623
-18 | -1.4272 | 0.01673 | -0.105 | -85.3078
-17.5 | -1.389 | 0.01558 | -0.1023 | -89.1528
-17 | -1.3468 | 0.01467 | -0.0999 | -91.8064
-16 | -1.2502 | 0.01313 | -0.0965 | -95.2171
-14.5 | -1.0228 | 0.0112 | -0.1061 | -91.3214
-14 | -0.9413 | 0.01065 | -0.1105 | -88.385
-13.5 | -0.8906 | 0.01018 | -0.1088 | -87.4853
-13 | -0.8449 | 0.00983 | -0.106 | -85.9512
-12.5 | -0.8024 | 0.00951 | -0.1025 | -84.3743
-12 | -0.7623 | 0.00917 | -0.0984 | -83.1298
-11.5 | -0.7214 | 0.0089 | -0.0944 | -81.0562
-11 | -0.6802 | 0.00867 | -0.0904 | -78.4544
-10.5 | -0.6396 | 0.00845 | -0.0863 | -75.6923
-10 | -0.5996 | 0.00821 | -0.082 | -73.0329
-9.5 | -0.557 | 0.00802 | -0.0781 | -69.4514
-9 | -0.5142 | 0.00779 | -0.0743 | -66.0077
-8.5 | -0.4736 | 0.00762 | -0.07 | -62.1522
-8 | -0.4294 | 0.00744 | -0.0664 | -57.7151
-7.5 | -0.3909 | 0.00735 | -0.0616 | -53.1837
-7 | -0.3508 | 0.00728 | -0.0571 | -48.1868
-6.5 | -0.3036 | 0.00715 | -0.0542 | -42.4615
-6 | -0.2545 | 0.00708 | -0.0516 | -35.9463
-5.5 | -0.2041 | 0.00695 | -0.0493 | -29.3669
-5 | -0.1543 | 0.00688 | -0.047 | -22.4273
-4.5 | -0.1023 | 0.0068 | -0.0451 | -15.0441
-4 | -0.0508 | 0.00671 | -0.0431 | -7.5708
-3.5 | -0.0001 | 0.00666 | -0.041 | -0.015015
-3 | 0.0533 | 0.00659 | -0.0395 | 8.088
-2.5 | 0.1046 | 0.00654 | -0.0375 | 15.9939
-2 | 0.1565 | 0.0065 | -0.0357 | 24.0769
-1.5 | 0.209 | 0.00644 | -0.034 | 32.4534
-1 | 0.2593 | 0.00644 | -0.032 | 40.264
-0.5 | 0.3116 | 0.00639 | -0.0302 | 48.7637
0 | 0.3624 | 0.00637 | -0.0283 | 56.8917
0.5 | 0.4107 | 0.00635 | -0.0258 | 64.6772
1 | 0.4608 | 0.0063 | -0.0237 | 73.1429
1.5 | 0.5038 | 0.00626 | -0.0202 | 80.4792
2 | 0.5373 | 0.00612 | -0.0146 | 87.7941
2.5 | 0.5713 | 0.00588 | -0.0093 | 97.1599
3 | 0.6071 | 0.00584 | -0.0043 | 103.9555
3.5 | 0.6472 | 0.00582 | -0.0003 | 111.2027
4 | 0.6897 | 0.00588 | 0.0033 | 117.2959
4.5 | 0.7288 | 0.00595 | 0.0074 | 122.4874
5 | 0.771 | 0.006 | 0.011 | 128.5
5.5 | 0.8121 | 0.00612 | 0.0146 | 132.6961
6 | 0.8587 | 0.00618 | 0.0171 | 138.9482
6.5 | 0.9183 | 0.00644 | 0.0167 | 142.5932
7 | 1.0426 | 0.00676 | 0.0027 | 154.2308
7.5 | 1.1102 | 0.00706 | 0.0006 | 157.2521
8 | 1.1696 | 0.00734 | 0.0002 | 159.346
8.5 | 1.2243 | 0.00766 | 0.0008 | 159.8303
9 | 1.274 | 0.00808 | 0.0021 | 157.6733
9.5 | 1.3236 | 0.00844 | 0.0036 | 156.8246
10 | 1.3703 | 0.00901 | 0.0054 | 152.0866
10.5 | 1.4191 | 0.00974 | 0.0064 | 145.6982
11 | 1.4643 | 0.01041 | 0.0082 | 140.6628
11.5 | 1.4864 | 0.01129 | 0.0142 | 131.6563
12 | 1.5298 | 0.01239 | 0.0153 | 123.4705
12.5 | 1.5723 | 0.01361 | 0.0162 | 115.5253
13 | 1.6151 | 0.01488 | 0.017 | 108.5417
13.5 | 1.6508 | 0.01667 | 0.0181 | 99.0282
14 | 1.6896 | 0.01853 | 0.0183 | 91.1819
14.5 | 1.7204 | 0.02105 | 0.0187 | 81.7292
15 | 1.7443 | 0.02411 | 0.0192 | 72.3476
15.5 | 1.7555 | 0.02692 | 0.0223 | 65.2117
16 | 1.7533 | 0.03105 | 0.0252 | 56.467
16.5 | 1.7474 | 0.03574 | 0.0275 | 48.892
17.5 | 1.7205 | 0.04703 | 0.0306 | 36.583
18 | 1.6952 | 0.05407 | 0.0314 | 31.352
18.5 | 1.671 | 0.06128 | 0.0316 | 27.2683
19 | 1.6457 | 0.06865 | 0.0316 | 23.9723
19.5 | 1.6102 | 0.07727 | 0.0308 | 20.8386
20 | 1.5831 | 0.08511 | 0.0301 | 18.6006

## 135. Re 16M Mach 0.50 (1)
BIGFOIL.COM POLAR EXPORT
NACA45021
NACA45021 |  |  |  | Cl Max: | 1.771 | at alpha= | 12 | deg
JavaFoil+Calcfoil stall+Eppler ext transition |  |  |  | L/D Max: | 106.893 | at alpha= | 5.5 | deg
Re: | 16000000 |  |  | Cd Min: | 0.0074 | at alpha= | -1.5 | deg
Mach: | 0.5 |  |  | Cl=0 at alpha= | -3.3425 | deg
|  |  |  | @ Cl=0.1, Cd= | 0.0078032
|  |  |  | @ Cl=0.4, Cd= | 0.0075227
|  |  |  | @ Cl=0.6, Cd= | 0.0084939
alpha (deg) | Cl | Cd | Cm | Cl/Cd
-20 | -0.965 | 0.17444 | -0.017 | -5.532
-19.5 | -0.933 | 0.18828 | -0.016 | -4.956
-19 | -0.907 | 0.16745 | -0.017 | -5.415
-18.5 | -0.875 | 0.18042 | -0.017 | -4.849
-18 | -0.849 | 0.15505 | -0.017 | -5.473
-17.5 | -0.819 | 0.15359 | -0.017 | -5.334
-17 | -0.791 | 0.14228 | -0.017 | -5.557
-16.5 | -0.765 | 0.1267 | -0.018 | -6.034
-16 | -0.733 | 0.13321 | -0.017 | -5.5
-15.5 | -0.708 | 0.11166 | -0.019 | -6.336
-15 | -0.676 | 0.11407 | -0.018 | -5.925
-14.5 | -0.654 | 0.09279 | -0.02 | -7.05
-14 | -0.623 | 0.09181 | -0.02 | -6.786
-13.5 | -0.592 | 0.0889 | -0.019 | -6.662
-13 | -0.59 | 0.05773 | -0.025 | -10.22
-12.5 | -0.548 | 0.06613 | -0.023 | -8.286
-12 | -0.518 | 0.064 | -0.024 | -8.093
-11.5 | -0.483 | 0.06763 | -0.023 | -7.146
-11 | -0.787 | 0.02177 | -0.032 | -36.152
-10.5 | -0.829 | 0.01542 | -0.033 | -53.765
-10 | -0.821 | 0.01343 | -0.034 | -61.11
-9.5 | -0.79 | 0.01233 | -0.035 | -64.11
-9 | -0.747 | 0.01158 | -0.035 | -64.542
-8.5 | -0.697 | 0.01102 | -0.036 | -63.18
-8 | -0.64 | 0.01053 | -0.036 | -60.799
-7.5 | -0.58 | 0.01017 | -0.037 | -56.991
-7 | -0.516 | 0.00983 | -0.037 | -52.504
-6.5 | -0.45 | 0.0092 | -0.038 | -48.901
-6 | -0.381 | 0.00896 | -0.038 | -42.591
-5.5 | -0.312 | 0.00877 | -0.039 | -35.566
-5 | -0.241 | 0.00763 | -0.039 | -31.568
-4.5 | -0.169 | 0.00798 | -0.04 | -21.201
-4 | -0.097 | 0.00752 | -0.04 | -12.852
-3.5 | -0.023 | 0.00745 | -0.041 | -3.153
-3 | 0.05 | 0.00781 | -0.041 | 6.404
-2.5 | 0.124 | 0.0078 | -0.042 | 15.876
-2 | 0.198 | 0.00741 | -0.042 | 26.682
-1.5 | 0.271 | 0.0074 | -0.043 | 36.643
-1 | 0.344 | 0.00778 | -0.043 | 44.258
-0.5 | 0.418 | 0.00744 | -0.044 | 56.119
0 | 0.49 | 0.00833 | -0.044 | 58.774
0.5 | 0.562 | 0.00842 | -0.045 | 66.692
1 | 0.634 | 0.00856 | -0.045 | 74.057
1.5 | 0.705 | 0.00895 | -0.046 | 78.753
2 | 0.776 | 0.00845 | -0.046 | 91.795
2.5 | 0.846 | 0.00874 | -0.047 | 96.786
3 | 0.916 | 0.00909 | -0.047 | 100.768
3.5 | 0.985 | 0.00945 | -0.047 | 104.222
4 | 1.053 | 0.00988 | -0.048 | 106.533
4.5 | 1.119 | 0.01057 | -0.048 | 105.915
5 | 1.185 | 0.01112 | -0.049 | 106.538
5.5 | 1.249 | 0.01168 | -0.049 | 106.893
6 | 1.311 | 0.01237 | -0.049 | 105.946
6.5 | 1.371 | 0.01316 | -0.05 | 104.226
7 | 1.429 | 0.01406 | -0.05 | 101.647
7.5 | 1.484 | 0.01517 | -0.05 | 97.851
8 | 1.536 | 0.01646 | -0.05 | 93.317
8.5 | 1.585 | 0.01801 | -0.05 | 87.988
9 | 1.629 | 0.01993 | -0.05 | 81.735
9.5 | 1.669 | 0.02233 | -0.05 | 74.771
10 | 1.705 | 0.02495 | -0.05 | 68.333
10.5 | 1.734 | 0.02826 | -0.05 | 61.343
11 | 1.756 | 0.03215 | -0.05 | 54.609
11.5 | 1.769 | 0.03679 | -0.05 | 48.082
12 | 1.771 | 0.04223 | -0.05 | 41.95
12.5 | 1.758 | 0.04871 | -0.05 | 36.081
13 | 1.719 | 0.05657 | -0.049 | 30.393
13.5 | 1.635 | 0.06653 | -0.049 | 24.577
14 | 1.374 | 0.08269 | -0.048 | 16.617
14.5 | 1.107 | 0.09855 | -0.047 | 11.234
15 | 1.117 | 0.12762 | -0.045 | 8.753
15.5 | 1.127 | 0.16084 | -0.043 | 7.007
16 | 1.151 | 0.18155 | -0.043 | 6.34
16.5 | 1.178 | 0.19621 | -0.043 | 6.001
17 | 1.205 | 0.21368 | -0.043 | 5.639

## 136. Re 16M Mach 0.50 (2)
BIGFOIL.COM POLAR EXPORT
NACA45021
NACA45021 |  |  |  | Cl Max: | 1.6888 | at alpha= | 13 | deg
XFOIL ncrit=9 |  |  |  | L/D Max: | 136.034 | at alpha= | 7 | deg
Re: | 16000000 |  |  | Cd Min: | 0.11618 | at alpha= | 18 | deg
Mach: | 0.5 |  |  | Cl=0 at alpha= | -3.6231 | deg
|  |  |  | @ Cl=0.1, Cd= | 0.0069511
|  |  |  | @ Cl=0.4, Cd= | 0.0066831
|  |  |  | @ Cl=0.6, Cd= | 0.00676
alpha (deg) | Cl | Cd | Cm | Cl/Cd
-19 | -0.6382 | 0.10458 | -0.1051 | -6.1025
-18.5 | -0.7218 | 0.09117 | -0.1156 | -7.9171
-18 | -0.8122 | 0.09463 | -0.1159 | -8.5829
-17.5 | -0.8606 | 0.08294 | -0.1246 | -10.3762
-17 | -0.9 | 0.07231 | -0.1321 | -12.4464
-16.5 | -0.9286 | 0.06225 | -0.1388 | -14.9173
-16 | -0.9553 | 0.0522 | -0.1457 | -18.3008
-15.5 | -0.986 | 0.04255 | -0.1519 | -23.1727
-15 | -1.0168 | 0.03423 | -0.1551 | -29.7049
-14 | -1.0631 | 0.021 | -0.1543 | -50.6238
-13.5 | -1.0477 | 0.01669 | -0.1514 | -62.7741
-13 | -0.9546 | 0.01401 | -0.1548 | -68.137
-12.5 | -0.8902 | 0.0128 | -0.1511 | -69.5469
-12 | -0.8304 | 0.01194 | -0.1464 | -69.5477
-11.5 | -0.7751 | 0.01125 | -0.141 | -68.8978
-11 | -0.7227 | 0.01069 | -0.1352 | -67.6052
-10.5 | -0.6719 | 0.01016 | -0.1292 | -66.1319
-10 | -0.6221 | 0.00971 | -0.123 | -64.068
-9.5 | -0.5723 | 0.00934 | -0.117 | -61.2741
-9 | -0.5216 | 0.00896 | -0.1112 | -58.2143
-8.5 | -0.4721 | 0.00864 | -0.1053 | -54.6412
-8 | -0.4225 | 0.00838 | -0.0995 | -50.4177
-7.5 | -0.3726 | 0.0081 | -0.0939 | -46
-7 | -0.3241 | 0.0079 | -0.0882 | -41.0253
-6.5 | -0.2741 | 0.00766 | -0.0828 | -35.7833
-6 | -0.2263 | 0.0075 | -0.0771 | -30.1733
-5.5 | -0.1787 | 0.00734 | -0.0714 | -24.346
-5 | -0.1351 | 0.00725 | -0.065 | -18.6345
-4.5 | -0.093 | 0.00722 | -0.0585 | -12.8809
-4 | -0.0407 | 0.00712 | -0.054 | -5.7163
-3.5 | 0.0133 | 0.00704 | -0.0499 | 1.8892
-3 | 0.066 | 0.007 | -0.0457 | 9.4286
-2.5 | 0.1216 | 0.00692 | -0.0422 | 17.5723
-2 | 0.175 | 0.00688 | -0.0382 | 25.436
-1.5 | 0.2273 | 0.00684 | -0.0342 | 33.231
-1 | 0.2808 | 0.00679 | -0.0303 | 41.3549
-0.5 | 0.3174 | 0.00674 | -0.0231 | 47.092
0 | 0.3648 | 0.00669 | -0.0181 | 54.5291
0.5 | 0.416 | 0.00668 | -0.0139 | 62.2754
1 | 0.4615 | 0.00677 | -0.0087 | 68.1684
1.5 | 0.513 | 0.00677 | -0.0046 | 75.7755
2 | 0.5591 | 0.0068 | 0.0005 | 82.2206
2.5 | 0.6 | 0.00676 | 0.0065 | 88.7574
3 | 0.6347 | 0.00654 | 0.0137 | 97.0489
3.5 | 0.677 | 0.00662 | 0.0194 | 102.2659
4 | 0.7261 | 0.00674 | 0.0238 | 107.73
4.5 | 0.778 | 0.0069 | 0.0277 | 112.7536
5 | 0.8306 | 0.00716 | 0.0312 | 116.0056
5.5 | 0.9112 | 0.00738 | 0.0295 | 123.4688
6 | 1.0469 | 0.00777 | 0.0171 | 134.7362
6.5 | 1.1161 | 0.00824 | 0.0177 | 135.449
7 | 1.1835 | 0.0087 | 0.0187 | 136.0345
7.5 | 1.2448 | 0.00929 | 0.0208 | 133.9935
8 | 1.3034 | 0.00996 | 0.0233 | 130.8635
8.5 | 1.3584 | 0.01073 | 0.0264 | 126.5983
9 | 1.4104 | 0.01175 | 0.0296 | 120.034
9.5 | 1.4652 | 0.01322 | 0.0316 | 110.8321
10 | 1.5165 | 0.01456 | 0.0347 | 104.1552
10.5 | 1.5287 | 0.01673 | 0.0423 | 91.3748
11 | 1.5761 | 0.01889 | 0.0441 | 83.4357
11.5 | 1.616 | 0.02158 | 0.0459 | 74.8842
12 | 1.6481 | 0.0249 | 0.0475 | 66.1888
12.5 | 1.6759 | 0.029 | 0.048 | 57.7897
13 | 1.6888 | 0.03427 | 0.0481 | 49.2793
13.5 | 1.6824 | 0.04072 | 0.0482 | 41.3163
14 | 1.6601 | 0.04807 | 0.0483 | 34.5351
14.5 | 1.6184 | 0.05666 | 0.0482 | 28.5634
15.5 | 1.53 | 0.0734 | 0.0492 | 20.8447
16.5 | 1.4579 | 0.09063 | 0.0468 | 16.0863
17 | 1.4246 | 0.0995 | 0.0448 | 14.3176
17.5 | 1.3963 | 0.10822 | 0.0424 | 12.9024
18 | 1.3789 | 0.11618 | 0.04 | 11.8687

## 137. Re 18M Mach 0.00 (1)
BIGFOIL.COM POLAR EXPORT
NACA45021
NACA45021 |  |  |  | Cl Max: | 2.202 | at alpha= | 20 | deg
JavaFoil+Calcfoil stall+Eppler ext transition |  |  |  | L/D Max: | 129.172 | at alpha= | 8 | deg
Re: | 18000000 |  |  | Cd Min: | 0.00703 | at alpha= | 2 | deg
Mach: | 0 |  |  | Cl=0 at alpha= | -3.3438 | deg
|  |  |  | @ Cl=0.1, Cd= | 0.0084738
|  |  |  | @ Cl=0.4, Cd= | 0.0080584
|  |  |  | @ Cl=0.6, Cd= | 0.0080947
alpha (deg) | Cl | Cd | Cm | Cl/Cd
-20 | -1.404 | 0.05013 | -0.02 | -28.009
-19.5 | -1.406 | 0.04209 | -0.021 | -33.411
-19 | -1.406 | 0.03527 | -0.021 | -39.866
-18.5 | -1.403 | 0.0295 | -0.022 | -47.577
-18 | -1.396 | 0.02522 | -0.023 | -55.345
-17.5 | -1.383 | 0.02211 | -0.023 | -62.532
-17 | -1.366 | 0.01954 | -0.024 | -69.938
-16.5 | -1.345 | 0.01769 | -0.024 | -76.059
-16 | -1.321 | 0.01627 | -0.025 | -81.213
-15.5 | -1.293 | 0.01512 | -0.025 | -85.557
-15 | -1.262 | 0.01415 | -0.026 | -89.233
-14.5 | -1.228 | 0.01341 | -0.026 | -91.594
-14 | -1.191 | 0.01285 | -0.027 | -92.624
-13.5 | -1.151 | 0.01237 | -0.027 | -92.99
-13 | -1.108 | 0.01194 | -0.028 | -92.788
-12.5 | -1.063 | 0.0112 | -0.028 | -94.886
-12 | -1.015 | 0.01082 | -0.028 | -93.8
-11.5 | -0.966 | 0.01049 | -0.029 | -92.139
-11 | -0.915 | 0.01018 | -0.029 | -89.906
-10.5 | -0.863 | 0.00988 | -0.03 | -87.296
-10 | -0.809 | 0.00967 | -0.03 | -83.636
-9.5 | -0.753 | 0.00946 | -0.03 | -79.581
-9 | -0.696 | 0.00813 | -0.031 | -85.61
-8.5 | -0.638 | 0.00801 | -0.031 | -79.687
-8 | -0.58 | 0.00832 | -0.032 | -69.678
-7.5 | -0.52 | 0.00819 | -0.032 | -63.474
-7 | -0.459 | 0.00854 | -0.033 | -53.791
-6.5 | -0.398 | 0.00842 | -0.033 | -47.277
-6 | -0.336 | 0.00835 | -0.033 | -40.283
-5.5 | -0.274 | 0.00832 | -0.034 | -32.93
-5 | -0.211 | 0.00872 | -0.034 | -24.191
-4.5 | -0.148 | 0.00819 | -0.035 | -18.042
-4 | -0.084 | 0.00814 | -0.035 | -10.347
-3.5 | -0.02 | 0.0081 | -0.035 | -2.526
-3 | 0.044 | 0.0085 | -0.036 | 5.125
-2.5 | 0.108 | 0.00847 | -0.036 | 12.717
-2 | 0.172 | 0.00843 | -0.037 | 20.373
-1.5 | 0.236 | 0.00803 | -0.037 | 29.362
-1 | 0.3 | 0.00802 | -0.038 | 37.38
-0.5 | 0.363 | 0.00807 | -0.038 | 45.068
0 | 0.427 | 0.00805 | -0.038 | 53
0.5 | 0.49 | 0.00807 | -0.039 | 60.717
1 | 0.553 | 0.00808 | -0.039 | 68.506
1.5 | 0.617 | 0.0081 | -0.04 | 76.137
2 | 0.679 | 0.00703 | -0.04 | 96.654
2.5 | 0.742 | 0.00716 | -0.04 | 103.654
3 | 0.804 | 0.00732 | -0.041 | 109.838
3.5 | 0.866 | 0.00711 | -0.041 | 121.716
4 | 0.928 | 0.00842 | -0.042 | 110.136
4.5 | 0.989 | 0.00863 | -0.042 | 114.612
5 | 1.05 | 0.00884 | -0.042 | 118.763
5.5 | 1.11 | 0.0091 | -0.043 | 121.982
6 | 1.169 | 0.0094 | -0.043 | 124.363
6.5 | 1.228 | 0.00973 | -0.044 | 126.276
7 | 1.287 | 0.01006 | -0.044 | 127.91
7.5 | 1.344 | 0.01045 | -0.044 | 128.58
8 | 1.401 | 0.01084 | -0.045 | 129.172
8.5 | 1.456 | 0.01131 | -0.045 | 128.731
9 | 1.511 | 0.01186 | -0.045 | 127.374
9.5 | 1.564 | 0.01242 | -0.046 | 125.867
10 | 1.616 | 0.01328 | -0.046 | 121.619
10.5 | 1.666 | 0.01404 | -0.046 | 118.648
11 | 1.714 | 0.01489 | -0.046 | 115.068
11.5 | 1.76 | 0.01583 | -0.046 | 111.219
12 | 1.805 | 0.01717 | -0.047 | 105.128
12.5 | 1.847 | 0.01835 | -0.047 | 100.642
13 | 1.887 | 0.01969 | -0.047 | 95.855
13.5 | 1.925 | 0.02123 | -0.047 | 90.693
14 | 1.96 | 0.02309 | -0.047 | 84.907
14.5 | 1.994 | 0.02491 | -0.047 | 80.047
15 | 2.025 | 0.02697 | -0.047 | 75.062
15.5 | 2.053 | 0.02913 | -0.048 | 70.492
16 | 2.079 | 0.03154 | -0.048 | 65.94
16.5 | 2.104 | 0.0341 | -0.048 | 61.701
17 | 2.125 | 0.03688 | -0.048 | 57.615
17.5 | 2.144 | 0.03979 | -0.048 | 53.873
18 | 2.161 | 0.04286 | -0.048 | 50.412
18.5 | 2.175 | 0.0462 | -0.048 | 47.084
19 | 2.186 | 0.04976 | -0.048 | 43.937
19.5 | 2.195 | 0.0534 | -0.048 | 41.103
20 | 2.202 | 0.05728 | -0.048 | 38.437

## 138. Re 18M Mach 0.00 (2)
BIGFOIL.COM POLAR EXPORT
NACA45021
NACA45021 |  |  |  | Cl Max: | 1.7816 | at alpha= | 17.5 | deg
XFOIL ncrit=9 |  |  |  | L/D Max: | 167.042 | at alpha= | 8.5 | deg
Re: | 18000000 |  |  | Cd Min: | 0.05925 | at alpha= | 20 | deg
Mach: | 0 |  |  | Cl=0 at alpha= | -3.475 | deg
|  |  |  | @ Cl=0.1, Cd= | 0.0063695
|  |  |  | @ Cl=0.4, Cd= | 0.0061816
|  |  |  | @ Cl=0.6, Cd= | 0.0057329
alpha (deg) | Cl | Cd | Cm | Cl/Cd
-15 | -1.0195 | 0.01028 | -0.097 | -99.1732
-14.5 | -0.9583 | 0.00986 | -0.0988 | -97.1907
-14 | -0.9133 | 0.00953 | -0.0972 | -95.8342
-13.5 | -0.871 | 0.00927 | -0.0948 | -93.959
-13 | -0.8326 | 0.00901 | -0.0915 | -92.4084
-12.5 | -0.7944 | 0.00874 | -0.0881 | -90.8924
-12 | -0.7574 | 0.00852 | -0.0843 | -88.8967
-11.5 | -0.7169 | 0.00834 | -0.0811 | -85.9592
-11 | -0.6788 | 0.00813 | -0.0774 | -83.4932
-10.5 | -0.6399 | 0.00793 | -0.0738 | -80.6936
-10 | -0.5996 | 0.00776 | -0.0704 | -77.268
-9.5 | -0.5611 | 0.00759 | -0.0666 | -73.9262
-9 | -0.5196 | 0.0074 | -0.0633 | -70.2162
-8.5 | -0.4823 | 0.00734 | -0.0591 | -65.7084
-8 | -0.4442 | 0.00723 | -0.055 | -61.4385
-7.5 | -0.3986 | 0.00715 | -0.0526 | -55.7483
-7 | -0.3504 | 0.00703 | -0.0506 | -49.8435
-6.5 | -0.3028 | 0.00693 | -0.0485 | -43.6941
-6 | -0.2537 | 0.00684 | -0.0467 | -37.0906
-5.5 | -0.2037 | 0.00674 | -0.0451 | -30.2226
-5 | -0.1547 | 0.00667 | -0.0433 | -23.1934
-4.5 | -0.1034 | 0.00659 | -0.042 | -15.6904
-4 | -0.053 | 0.00653 | -0.0404 | -8.1164
-3.5 | -0.0026 | 0.00647 | -0.0389 | -0.40185
-3 | 0.0495 | 0.0064 | -0.0377 | 7.7344
-2.5 | 0.0996 | 0.00637 | -0.0362 | 15.6358
-2 | 0.151 | 0.00631 | -0.0349 | 23.9303
-1.5 | 0.2023 | 0.00628 | -0.0336 | 32.2134
-1 | 0.2523 | 0.00626 | -0.032 | 40.3035
-0.5 | 0.3037 | 0.00621 | -0.0307 | 48.905
0 | 0.3534 | 0.00621 | -0.0292 | 56.9082
0.5 | 0.4026 | 0.00618 | -0.0275 | 65.1456
1 | 0.4521 | 0.00614 | -0.0259 | 73.6319
1.5 | 0.4979 | 0.00612 | -0.0235 | 81.3562
2 | 0.543 | 0.00601 | -0.021 | 90.3494
2.5 | 0.5779 | 0.00584 | -0.0164 | 98.9555
3 | 0.6068 | 0.0057 | -0.0106 | 106.4561
3.5 | 0.6455 | 0.00563 | -0.0068 | 114.6536
4 | 0.6853 | 0.00571 | -0.0033 | 120.0175
4.5 | 0.7238 | 0.00572 | 0.0005 | 126.5385
5 | 0.7641 | 0.00577 | 0.0038 | 132.4263
5.5 | 0.8012 | 0.00585 | 0.0077 | 136.9573
6 | 0.839 | 0.00589 | 0.0114 | 142.4448
6.5 | 0.882 | 0.00606 | 0.0139 | 145.5446
7 | 0.9318 | 0.00621 | 0.0149 | 150.0483
8 | 1.1271 | 0.00692 | -0.0042 | 162.8757
8.5 | 1.186 | 0.0071 | -0.0053 | 167.0423
9 | 1.2361 | 0.00745 | -0.0048 | 165.9195
9.5 | 1.285 | 0.00778 | -0.0041 | 165.1671
10 | 1.3311 | 0.00814 | -0.0028 | 163.5258
10.5 | 1.3738 | 0.00864 | -0.0012 | 159.0046
11 | 1.4192 | 0.00924 | -0.0003 | 153.5931
11.5 | 1.4609 | 0.00988 | 0.0013 | 147.8644
12 | 1.4798 | 0.01059 | 0.0073 | 139.7356
12.5 | 1.5225 | 0.01145 | 0.0079 | 132.9694
13 | 1.5644 | 0.01236 | 0.0085 | 126.5696
13.5 | 1.6027 | 0.01347 | 0.0094 | 118.9829
14 | 1.6395 | 0.01475 | 0.0101 | 111.1525
14.5 | 1.6769 | 0.01624 | 0.0102 | 103.2574
15 | 1.7138 | 0.0179 | 0.01 | 95.743
15.5 | 1.7444 | 0.01999 | 0.0101 | 87.2636
16 | 1.7632 | 0.02221 | 0.0121 | 79.3877
16.5 | 1.7684 | 0.02518 | 0.0153 | 70.2303
17 | 1.775 | 0.02834 | 0.0177 | 62.6323
17.5 | 1.7816 | 0.03173 | 0.0195 | 56.1488
18 | 1.7812 | 0.03581 | 0.0213 | 49.7403
18.5 | 1.7677 | 0.04125 | 0.0228 | 42.8533
19 | 1.7608 | 0.04634 | 0.0237 | 37.9974
19.5 | 1.7416 | 0.05266 | 0.0245 | 33.0725
20 | 1.7223 | 0.05925 | 0.0248 | 29.0684

## 139. Re 18M Mach 0.10 (1)
BIGFOIL.COM POLAR EXPORT
NACA45021
NACA45021 |  |  |  | Cl Max: | 2.187 | at alpha= | 20 | deg
JavaFoil+Calcfoil stall+Eppler ext transition |  |  |  | L/D Max: | 128.372 | at alpha= | 8 | deg
Re: | 18000000 |  |  | Cd Min: | 0.00698 | at alpha= | 3 | deg
Mach: | 0.1 |  |  | Cl=0 at alpha= | -3.3385 | deg
|  |  |  | @ Cl=0.1, Cd= | 0.0084425
|  |  |  | @ Cl=0.4, Cd= | 0.0081028
|  |  |  | @ Cl=0.6, Cd= | 0.00814
alpha (deg) | Cl | Cd | Cm | Cl/Cd
-20 | -1.373 | 0.05653 | -0.02 | -24.283
-19.5 | -1.378 | 0.04745 | -0.021 | -29.04
-19 | -1.38 | 0.03963 | -0.021 | -34.833
-18.5 | -1.382 | 0.03238 | -0.022 | -42.7
-18 | -1.378 | 0.02732 | -0.023 | -50.445
-17.5 | -1.368 | 0.02364 | -0.023 | -57.864
-17 | -1.354 | 0.02077 | -0.024 | -65.195
-16.5 | -1.336 | 0.01851 | -0.024 | -72.201
-16 | -1.314 | 0.01688 | -0.025 | -77.862
-15.5 | -1.288 | 0.01554 | -0.025 | -82.929
-15 | -1.259 | 0.01449 | -0.026 | -86.878
-14.5 | -1.226 | 0.0137 | -0.026 | -89.523
-14 | -1.19 | 0.01307 | -0.027 | -91.025
-13.5 | -1.151 | 0.01259 | -0.027 | -91.394
-13 | -1.109 | 0.01209 | -0.028 | -91.709
-12.5 | -1.064 | 0.01169 | -0.028 | -91.043
-12 | -1.017 | 0.01095 | -0.029 | -92.87
-11.5 | -0.968 | 0.01057 | -0.029 | -91.602
-11 | -0.918 | 0.01025 | -0.029 | -89.56
-10.5 | -0.865 | 0.00998 | -0.03 | -86.664
-10 | -0.811 | 0.00973 | -0.03 | -83.35
-9.5 | -0.756 | 0.0095 | -0.031 | -79.549
-9 | -0.699 | 0.00816 | -0.031 | -85.613
-8.5 | -0.641 | 0.00808 | -0.031 | -79.309
-8 | -0.582 | 0.00839 | -0.032 | -69.407
-7.5 | -0.522 | 0.00825 | -0.032 | -63.258
-7 | -0.461 | 0.00859 | -0.033 | -53.716
-6.5 | -0.4 | 0.0085 | -0.033 | -47.032
-6 | -0.338 | 0.00838 | -0.034 | -40.298
-5.5 | -0.275 | 0.00832 | -0.034 | -33.08
-5 | -0.212 | 0.00877 | -0.034 | -24.184
-4.5 | -0.149 | 0.00821 | -0.035 | -18.091
-4 | -0.085 | 0.00816 | -0.035 | -10.38
-3.5 | -0.021 | 0.00812 | -0.036 | -2.535
-3 | 0.044 | 0.00804 | -0.036 | 5.44
-2.5 | 0.108 | 0.0085 | -0.037 | 12.739
-2 | 0.173 | 0.00851 | -0.037 | 20.283
-1.5 | 0.237 | 0.00809 | -0.037 | 29.292
-1 | 0.301 | 0.00807 | -0.038 | 37.298
-0.5 | 0.365 | 0.00807 | -0.038 | 45.261
0 | 0.429 | 0.00813 | -0.039 | 52.763
0.5 | 0.493 | 0.00813 | -0.039 | 60.581
1 | 0.556 | 0.00814 | -0.039 | 68.335
1.5 | 0.619 | 0.00814 | -0.04 | 76.094
2 | 0.683 | 0.00703 | -0.04 | 97.151
2.5 | 0.745 | 0.0072 | -0.041 | 103.502
3 | 0.808 | 0.00698 | -0.041 | 115.769
3.5 | 0.87 | 0.00714 | -0.041 | 121.859
4 | 0.932 | 0.00845 | -0.042 | 110.251
4.5 | 0.993 | 0.00867 | -0.042 | 114.563
5 | 1.054 | 0.00888 | -0.043 | 118.682
5.5 | 1.115 | 0.00916 | -0.043 | 121.703
6 | 1.175 | 0.00946 | -0.043 | 124.117
6.5 | 1.234 | 0.0098 | -0.044 | 125.896
7 | 1.292 | 0.01014 | -0.044 | 127.381
7.5 | 1.35 | 0.01054 | -0.044 | 128.007
8 | 1.406 | 0.01095 | -0.045 | 128.372
8.5 | 1.462 | 0.01143 | -0.045 | 127.925
9 | 1.516 | 0.012 | -0.045 | 126.36
9.5 | 1.569 | 0.01261 | -0.046 | 124.427
10 | 1.621 | 0.01347 | -0.046 | 120.334
10.5 | 1.671 | 0.01428 | -0.046 | 117.051
11 | 1.719 | 0.01514 | -0.046 | 113.561
11.5 | 1.765 | 0.01614 | -0.047 | 109.369
12 | 1.809 | 0.0173 | -0.047 | 104.593
12.5 | 1.851 | 0.01878 | -0.047 | 98.569
13 | 1.891 | 0.02019 | -0.047 | 93.628
13.5 | 1.928 | 0.02177 | -0.047 | 88.542
14 | 1.963 | 0.02357 | -0.047 | 83.264
14.5 | 1.995 | 0.02565 | -0.048 | 77.776
15 | 2.025 | 0.02779 | -0.048 | 72.879
15.5 | 2.053 | 0.03006 | -0.048 | 68.289
16 | 2.078 | 0.0326 | -0.048 | 63.737
16.5 | 2.101 | 0.03524 | -0.048 | 59.634
17 | 2.121 | 0.03815 | -0.048 | 55.603
17.5 | 2.138 | 0.04124 | -0.048 | 51.852
18 | 2.154 | 0.04444 | -0.048 | 48.463
18.5 | 2.167 | 0.04795 | -0.048 | 45.181
19 | 2.176 | 0.05156 | -0.048 | 42.2
19.5 | 2.182 | 0.0554 | -0.048 | 39.393
20 | 2.187 | 0.05942 | -0.048 | 36.799

## 140. Re 18M Mach 0.10 (2)
BIGFOIL.COM POLAR EXPORT
NACA45021
NACA45021 |  |  |  | Cl Max: | 1.7768 | at alpha= | 17.5 | deg
XFOIL ncrit=9 |  |  |  | L/D Max: | 166.318 | at alpha= | 8.5 | deg
Re: | 18000000 |  |  | Cd Min: | 0.06328 | at alpha= | 20 | deg
Mach: | 0.1 |  |  | Cl=0 at alpha= | -3.4781 | deg
|  |  |  | @ Cl=0.1, Cd= | 0.0063902
|  |  |  | @ Cl=0.4, Cd= | 0.0061927
|  |  |  | @ Cl=0.6, Cd= | 0.0057531
alpha (deg) | Cl | Cd | Cm | Cl/Cd
-20 | -1.5429 | 0.01776 | -0.0944 | -86.875
-19.5 | -1.51 | 0.01658 | -0.0923 | -91.0736
-19 | -1.4839 | 0.01546 | -0.0887 | -95.9832
-18.5 | -1.4403 | 0.01448 | -0.088 | -99.4682
-18 | -1.4028 | 0.01374 | -0.0858 | -102.0961
-17.5 | -1.3596 | 0.01316 | -0.0843 | -103.3131
-17 | -1.3145 | 0.01255 | -0.0833 | -104.741
-16.5 | -1.2676 | 0.01196 | -0.0824 | -105.9866
-16 | -1.218 | 0.01139 | -0.0819 | -106.9359
-15.5 | -1.1604 | 0.01096 | -0.0827 | -105.8759
-15 | -1.0315 | 0.01047 | -0.0979 | -98.5196
-14.5 | -0.964 | 0.01002 | -0.1008 | -96.2076
-14 | -0.9176 | 0.00965 | -0.0993 | -95.0881
-13.5 | -0.8744 | 0.00937 | -0.0969 | -93.3191
-12.5 | -0.7964 | 0.00883 | -0.0902 | -90.1925
-12 | -0.759 | 0.00859 | -0.0863 | -88.3586
-11.5 | -0.7188 | 0.0084 | -0.0829 | -85.5714
-11 | -0.6791 | 0.0082 | -0.0794 | -82.8171
-10.5 | -0.641 | 0.00799 | -0.0755 | -80.2253
-10 | -0.5999 | 0.0078 | -0.0721 | -76.9103
-9.5 | -0.5613 | 0.00764 | -0.0682 | -73.4686
-9 | -0.5195 | 0.00744 | -0.0649 | -69.8253
-8.5 | -0.4801 | 0.00735 | -0.061 | -65.3197
-8 | -0.4447 | 0.00726 | -0.0562 | -61.2534
-7.5 | -0.3994 | 0.00717 | -0.0535 | -55.7043
-7 | -0.3509 | 0.00705 | -0.0515 | -49.773
-6.5 | -0.3036 | 0.00695 | -0.0492 | -43.6835
-6 | -0.2541 | 0.00686 | -0.0474 | -37.0408
-5.5 | -0.2043 | 0.00676 | -0.0457 | -30.2219
-5 | -0.1549 | 0.00669 | -0.0438 | -23.154
-4.5 | -0.1033 | 0.0066 | -0.0424 | -15.6515
-4 | -0.053 | 0.00654 | -0.0408 | -8.104
-3.5 | -0.0023 | 0.00648 | -0.0392 | -0.35494
-3 | 0.0501 | 0.00641 | -0.038 | 7.8159
-2.5 | 0.1004 | 0.00639 | -0.0364 | 15.7121
-2 | 0.152 | 0.00633 | -0.035 | 24.0126
-1.5 | 0.2034 | 0.00629 | -0.0337 | 32.337
-1 | 0.2536 | 0.00628 | -0.0321 | 40.3822
-0.5 | 0.3051 | 0.00622 | -0.0307 | 49.0514
0 | 0.3549 | 0.00622 | -0.0291 | 57.0579
0.5 | 0.4045 | 0.00619 | -0.0274 | 65.3473
1 | 0.4538 | 0.00615 | -0.0256 | 73.7886
1.5 | 0.4997 | 0.00613 | -0.0232 | 81.5171
2 | 0.545 | 0.00602 | -0.0207 | 90.5316
2.5 | 0.5769 | 0.00585 | -0.0153 | 98.6154
3 | 0.6079 | 0.00572 | -0.0098 | 106.2762
3.5 | 0.647 | 0.00565 | -0.006 | 114.5133
4 | 0.6859 | 0.00574 | -0.0023 | 119.4948
4.5 | 0.7257 | 0.00575 | 0.0013 | 126.2087
5 | 0.7663 | 0.0058 | 0.0046 | 132.1207
5.5 | 0.803 | 0.00589 | 0.0087 | 136.3328
6 | 0.8421 | 0.00592 | 0.0123 | 142.2466
6.5 | 0.8862 | 0.0061 | 0.0146 | 145.2787
7 | 0.9379 | 0.00627 | 0.0153 | 149.5853
7.5 | 1.0702 | 0.00663 | -0.0015 | 161.4178
8 | 1.1345 | 0.00697 | -0.0037 | 162.769
8.5 | 1.1925 | 0.00717 | -0.0045 | 166.318
9 | 1.243 | 0.00751 | -0.0039 | 165.5126
9.5 | 1.2919 | 0.00787 | -0.0031 | 164.155
10 | 1.3372 | 0.00824 | -0.0016 | 162.2816
10.5 | 1.3805 | 0.00876 | 0.0001 | 157.5913
11 | 1.427 | 0.00939 | 0.0009 | 151.9702
11.5 | 1.4656 | 0.01008 | 0.0031 | 145.3968
12 | 1.4874 | 0.01079 | 0.0086 | 137.8499
12.5 | 1.5307 | 0.01167 | 0.0093 | 131.1654
13 | 1.5713 | 0.01267 | 0.0101 | 124.0174
13.5 | 1.6081 | 0.01392 | 0.0112 | 115.5244
14 | 1.6449 | 0.01527 | 0.0119 | 107.721
14.5 | 1.6824 | 0.01688 | 0.0119 | 99.6682
15 | 1.7197 | 0.01864 | 0.0116 | 92.2586
16 | 1.7644 | 0.02328 | 0.0143 | 75.7904
16.5 | 1.7661 | 0.02664 | 0.0174 | 66.295
17 | 1.7722 | 0.02998 | 0.0197 | 59.1127
17.5 | 1.7768 | 0.03366 | 0.0215 | 52.7867
18 | 1.7739 | 0.0381 | 0.0231 | 46.5591
18.5 | 1.7576 | 0.04392 | 0.0245 | 40.0182
19 | 1.7495 | 0.04919 | 0.0253 | 35.5662
19.5 | 1.7237 | 0.0563 | 0.0258 | 30.6163
20 | 1.7012 | 0.06328 | 0.0259 | 26.8837

## 141. Re 18M Mach 0.25 (1)
BIGFOIL.COM POLAR EXPORT
NACA45021
NACA45021 |  |  |  | Cl Max: | 2.094 | at alpha= | 18 | deg
JavaFoil+Calcfoil stall+Eppler ext transition |  |  |  | L/D Max: | 123.926 | at alpha= | 7 | deg
Re: | 18000000 |  |  | Cd Min: | 0.007 | at alpha= | 2.5 | deg
Mach: | 0.25 |  |  | Cl=0 at alpha= | -3.3409 | deg
|  |  |  | @ Cl=0.1, Cd= | 0.0078833
|  |  |  | @ Cl=0.4, Cd= | 0.0080923
|  |  |  | @ Cl=0.6, Cd= | 0.0076929
alpha (deg) | Cl | Cd | Cm | Cl/Cd
-20 | -1.137 | 0.11205 | -0.017 | -10.151
-19.5 | -1.154 | 0.10204 | -0.018 | -11.305
-19 | -1.172 | 0.08884 | -0.019 | -13.191
-18.5 | -1.201 | 0.0688 | -0.02 | -17.458
-18 | -1.221 | 0.05479 | -0.021 | -22.292
-17.5 | -1.238 | 0.04255 | -0.022 | -29.088
-17 | -1.246 | 0.03411 | -0.023 | -36.538
-16.5 | -1.25 | 0.02761 | -0.024 | -45.27
-16 | -1.247 | 0.02306 | -0.025 | -54.08
-15.5 | -1.238 | 0.0198 | -0.026 | -62.508
-15 | -1.223 | 0.01746 | -0.026 | -70.04
-14.5 | -1.202 | 0.0156 | -0.027 | -77.011
-14 | -1.175 | 0.0144 | -0.027 | -81.601
-13.5 | -1.144 | 0.01351 | -0.028 | -84.616
-13 | -1.108 | 0.01282 | -0.028 | -86.43
-12.5 | -1.067 | 0.01221 | -0.029 | -87.41
-12 | -1.024 | 0.01169 | -0.029 | -87.594
-11.5 | -0.978 | 0.01122 | -0.03 | -87.192
-11 | -0.929 | 0.01081 | -0.03 | -85.953
-10.5 | -0.878 | 0.01046 | -0.031 | -83.935
-10 | -0.825 | 0.01012 | -0.031 | -81.547
-9.5 | -0.77 | 0.00984 | -0.031 | -78.255
-9 | -0.713 | 0.00964 | -0.032 | -73.988
-8.5 | -0.655 | 0.00942 | -0.032 | -69.507
-8 | -0.595 | 0.00818 | -0.033 | -72.729
-7.5 | -0.534 | 0.00849 | -0.033 | -62.922
-7 | -0.472 | 0.00835 | -0.034 | -56.581
-6.5 | -0.41 | 0.00823 | -0.034 | -49.786
-6 | -0.346 | 0.00819 | -0.034 | -42.287
-5.5 | -0.282 | 0.0081 | -0.035 | -34.827
-5 | -0.218 | 0.00799 | -0.035 | -27.211
-4.5 | -0.152 | 0.00792 | -0.036 | -19.238
-4 | -0.087 | 0.00836 | -0.036 | -10.403
-3.5 | -0.021 | 0.00831 | -0.037 | -2.542
-3 | 0.045 | 0.00825 | -0.037 | 5.443
-2.5 | 0.111 | 0.00781 | -0.038 | 14.24
-2 | 0.177 | 0.00823 | -0.038 | 21.543
-1.5 | 0.243 | 0.00824 | -0.038 | 29.543
-1 | 0.309 | 0.00822 | -0.039 | 37.611
-0.5 | 0.375 | 0.00825 | -0.039 | 45.479
0 | 0.44 | 0.00784 | -0.04 | 56.177
0.5 | 0.506 | 0.00791 | -0.04 | 63.902
1 | 0.571 | 0.00751 | -0.041 | 76.047
1.5 | 0.636 | 0.00792 | -0.041 | 80.225
2 | 0.7 | 0.00722 | -0.041 | 96.993
2.5 | 0.765 | 0.007 | -0.042 | 109.171
3 | 0.829 | 0.008 | -0.042 | 103.585
3.5 | 0.892 | 0.00822 | -0.043 | 108.473
4 | 0.955 | 0.00847 | -0.043 | 112.734
4.5 | 1.018 | 0.00874 | -0.043 | 116.491
5 | 1.08 | 0.00926 | -0.044 | 116.592
5.5 | 1.142 | 0.00956 | -0.044 | 119.369
6 | 1.202 | 0.00988 | -0.045 | 121.756
6.5 | 1.262 | 0.0103 | -0.045 | 122.598
7 | 1.321 | 0.01066 | -0.045 | 123.926
7.5 | 1.379 | 0.01116 | -0.046 | 123.583
8 | 1.436 | 0.01169 | -0.046 | 122.887
8.5 | 1.492 | 0.01222 | -0.046 | 122.089
9 | 1.546 | 0.01291 | -0.047 | 119.729
9.5 | 1.599 | 0.01367 | -0.047 | 116.943
10 | 1.649 | 0.01452 | -0.047 | 113.564
10.5 | 1.698 | 0.01552 | -0.047 | 109.425
11 | 1.744 | 0.01682 | -0.047 | 103.676
11.5 | 1.788 | 0.01811 | -0.048 | 98.737
12 | 1.83 | 0.0196 | -0.048 | 93.378
12.5 | 1.869 | 0.02149 | -0.048 | 86.976
13 | 1.905 | 0.02333 | -0.048 | 81.631
13.5 | 1.938 | 0.02538 | -0.048 | 76.364
14 | 1.968 | 0.02784 | -0.048 | 70.705
14.5 | 1.996 | 0.03021 | -0.048 | 66.053
15 | 2.02 | 0.03304 | -0.048 | 61.144
15.5 | 2.041 | 0.03607 | -0.048 | 56.581
16 | 2.059 | 0.03928 | -0.048 | 52.415
16.5 | 2.073 | 0.04269 | -0.048 | 48.567
17 | 2.084 | 0.04642 | -0.048 | 44.888
17.5 | 2.09 | 0.0503 | -0.048 | 41.555
18 | 2.094 | 0.05445 | -0.048 | 38.452
18.5 | 2.093 | 0.05889 | -0.049 | 35.549
19 | 2.088 | 0.06357 | -0.049 | 32.839
19.5 | 2.078 | 0.06843 | -0.049 | 30.364
20 | 2.064 | 0.07374 | -0.049 | 27.994

## 142. Re 18M Mach 0.25 (2)
BIGFOIL.COM POLAR EXPORT
NACA45021
NACA45021 |  |  |  | Cl Max: | 1.76 | at alpha= | 15.5 | deg
XFOIL ncrit=9 |  |  |  | L/D Max: | 161.765 | at alpha= | 8.5 | deg
Re: | 18000000 |  |  | Cd Min: | 0.08456 | at alpha= | 20 | deg
Mach: | 0.25 |  |  | Cl=0 at alpha= | -3.501 | deg
|  |  |  | @ Cl=0.1, Cd= | 0.0064634
|  |  |  | @ Cl=0.4, Cd= | 0.0062709
|  |  |  | @ Cl=0.6, Cd= | 0.005886
alpha (deg) | Cl | Cd | Cm | Cl/Cd
-20 | -1.5707 | 0.02288 | -0.1142 | -68.6495
-19.5 | -1.5264 | 0.02099 | -0.1141 | -72.7203
-19 | -1.5093 | 0.01931 | -0.1089 | -78.1616
-18.5 | -1.4756 | 0.01779 | -0.1062 | -82.9455
-18 | -1.4346 | 0.01636 | -0.1045 | -87.6895
-17.5 | -1.3976 | 0.01526 | -0.1015 | -91.5858
-17 | -1.3529 | 0.01436 | -0.0995 | -94.2131
-16.5 | -1.3054 | 0.01356 | -0.0978 | -96.2684
-16 | -1.2533 | 0.01289 | -0.0965 | -97.2304
-15.5 | -1.2005 | 0.0122 | -0.0954 | -98.4016
-15 | -1.1355 | 0.01157 | -0.0965 | -98.1417
-14.5 | -1.0081 | 0.01095 | -0.1094 | -92.0639
-14 | -0.9416 | 0.01047 | -0.1108 | -89.9331
-13.5 | -0.8935 | 0.01002 | -0.1086 | -89.1717
-13 | -0.8509 | 0.00964 | -0.1052 | -88.2676
-12.5 | -0.8079 | 0.00936 | -0.1017 | -86.3141
-12 | -0.7682 | 0.00905 | -0.0975 | -84.884
-11.5 | -0.7271 | 0.00877 | -0.0935 | -82.9076
-11 | -0.6873 | 0.00853 | -0.0892 | -80.5744
-10.5 | -0.6446 | 0.00834 | -0.0854 | -77.2902
-10 | -0.6045 | 0.00806 | -0.0811 | -75
-9.5 | -0.5616 | 0.00788 | -0.0773 | -71.269
-9 | -0.5184 | 0.00768 | -0.0735 | -67.5
-8.5 | -0.4774 | 0.00748 | -0.0693 | -63.8235
-8 | -0.4335 | 0.00734 | -0.0656 | -59.0599
-7.5 | -0.3966 | 0.00725 | -0.0605 | -54.7034
-7 | -0.3538 | 0.00716 | -0.0566 | -49.4134
-6.5 | -0.3065 | 0.00706 | -0.0536 | -43.4136
-6 | -0.256 | 0.00695 | -0.0513 | -36.8345
-5.5 | -0.2064 | 0.00685 | -0.0489 | -30.1314
-5 | -0.1553 | 0.00678 | -0.0468 | -22.9056
-4.5 | -0.1033 | 0.00668 | -0.0449 | -15.4641
-4 | -0.0525 | 0.00663 | -0.0428 | -7.9186
-3.5 | 0.0001 | 0.00655 | -0.0411 | 0.015267
-3 | 0.053 | 0.0065 | -0.0394 | 8.1538
-2.5 | 0.1044 | 0.00646 | -0.0375 | 16.161
-2 | 0.1575 | 0.00639 | -0.0359 | 24.6479
-1.5 | 0.2089 | 0.00638 | -0.034 | 32.7429
-1 | 0.2608 | 0.00635 | -0.0323 | 41.0709
-0.5 | 0.3128 | 0.0063 | -0.0305 | 49.6508
0 | 0.3627 | 0.0063 | -0.0284 | 57.5714
0.5 | 0.414 | 0.00626 | -0.0265 | 66.1342
1.5 | 0.5084 | 0.00621 | -0.0211 | 81.868
2 | 0.5441 | 0.00608 | -0.016 | 89.4901
2.5 | 0.5794 | 0.00596 | -0.0109 | 97.2148
3 | 0.6156 | 0.00583 | -0.006 | 105.5918
3.5 | 0.6525 | 0.00578 | -0.0013 | 112.8893
4 | 0.694 | 0.00588 | 0.0024 | 118.0272
4.5 | 0.7366 | 0.0059 | 0.0059 | 124.8475
5 | 0.7749 | 0.00601 | 0.0102 | 128.9351
5.5 | 0.8176 | 0.00606 | 0.0136 | 134.9175
6 | 0.8595 | 0.00614 | 0.017 | 139.9837
6.5 | 0.9138 | 0.00635 | 0.0178 | 143.9055
7.5 | 1.113 | 0.00694 | 0.0002 | 160.3746
8 | 1.1717 | 0.0073 | -0.0001 | 160.5068
8.5 | 1.2278 | 0.00759 | 0.0002 | 161.7655
9 | 1.2791 | 0.00796 | 0.0013 | 160.691
9.5 | 1.3262 | 0.00842 | 0.0031 | 157.5059
10 | 1.3733 | 0.00885 | 0.005 | 155.1751
10.5 | 1.4182 | 0.00955 | 0.0068 | 148.5026
11 | 1.465 | 0.01031 | 0.0082 | 142.0951
11.5 | 1.4985 | 0.01114 | 0.0119 | 134.5153
12 | 1.5272 | 0.01213 | 0.0162 | 125.9027
12.5 | 1.5681 | 0.01335 | 0.0175 | 117.4607
13 | 1.6064 | 0.01477 | 0.0188 | 108.761
13.5 | 1.6407 | 0.01654 | 0.0201 | 99.1959
14 | 1.6824 | 0.01827 | 0.0201 | 92.0854
14.5 | 1.7138 | 0.02086 | 0.0202 | 82.1572
15 | 1.7442 | 0.02362 | 0.0201 | 73.8442
15.5 | 1.76 | 0.02665 | 0.022 | 66.0413
16 | 1.7555 | 0.03091 | 0.0251 | 56.7939
16.5 | 1.7596 | 0.03482 | 0.0271 | 50.5342
17 | 1.7374 | 0.04105 | 0.0292 | 42.324
17.5 | 1.727 | 0.04656 | 0.0304 | 37.0919
18 | 1.7084 | 0.05301 | 0.0312 | 32.2279
18.5 | 1.6774 | 0.06079 | 0.0315 | 27.5934
19 | 1.6547 | 0.06793 | 0.0314 | 24.3589
19.5 | 1.628 | 0.07564 | 0.0308 | 21.523
20 | 1.5911 | 0.08456 | 0.0298 | 18.8162

## 143. Re 18M Mach 0.50 (1)
BIGFOIL.COM POLAR EXPORT
NACA45021
NACA45021 |  |  |  | Cl Max: | 1.773 | at alpha= | 12 | deg
JavaFoil+Calcfoil stall+Eppler ext transition |  |  |  | L/D Max: | 107.505 | at alpha= | 4 | deg
Re: | 18000000 |  |  | Cd Min: | 0.00731 | at alpha= | -2 | deg
Mach: | 0.5 |  |  | Cl=0 at alpha= | -3.3378 | deg
|  |  |  | @ Cl=0.1, Cd= | 0.0076762
|  |  |  | @ Cl=0.4, Cd= | 0.0074563
|  |  |  | @ Cl=0.6, Cd= | 0.0086081
alpha (deg) | Cl | Cd | Cm | Cl/Cd
-20 | -0.965 | 0.177 | -0.017 | -5.453
-19.5 | -0.933 | 0.19318 | -0.016 | -4.831
-19 | -0.907 | 0.16997 | -0.017 | -5.336
-18.5 | -0.875 | 0.18456 | -0.017 | -4.741
-18 | -0.849 | 0.15883 | -0.017 | -5.344
-17.5 | -0.819 | 0.15804 | -0.017 | -5.182
-17 | -0.791 | 0.1468 | -0.017 | -5.385
-16.5 | -0.764 | 0.13002 | -0.018 | -5.877
-16 | -0.733 | 0.13576 | -0.017 | -5.397
-15.5 | -0.707 | 0.11435 | -0.018 | -6.184
-15 | -0.675 | 0.11837 | -0.018 | -5.707
-14.5 | -0.651 | 0.09837 | -0.019 | -6.622
-14 | -0.621 | 0.09753 | -0.019 | -6.363
-13.5 | -0.591 | 0.09109 | -0.019 | -6.493
-13 | -0.578 | 0.06824 | -0.023 | -8.472
-12.5 | -0.55 | 0.06375 | -0.024 | -8.631
-12 | -0.52 | 0.06204 | -0.024 | -8.377
-11.5 | -0.484 | 0.06644 | -0.023 | -7.286
-11 | -0.79 | 0.02072 | -0.032 | -38.145
-10.5 | -0.83 | 0.01502 | -0.033 | -55.26
-10 | -0.821 | 0.01322 | -0.034 | -62.137
-9.5 | -0.791 | 0.01216 | -0.035 | -65.065
-9 | -0.748 | 0.01143 | -0.035 | -65.401
-8.5 | -0.697 | 0.01084 | -0.036 | -64.278
-8 | -0.64 | 0.01035 | -0.036 | -61.864
-7.5 | -0.58 | 0.01001 | -0.037 | -57.929
-7 | -0.516 | 0.00966 | -0.037 | -53.407
-6.5 | -0.45 | 0.00908 | -0.038 | -49.552
-6 | -0.382 | 0.00882 | -0.038 | -43.238
-5.5 | -0.312 | 0.00766 | -0.039 | -40.697
-5 | -0.241 | 0.00755 | -0.039 | -31.923
-4.5 | -0.169 | 0.00787 | -0.04 | -21.492
-4 | -0.097 | 0.00778 | -0.04 | -12.411
-3.5 | -0.024 | 0.00734 | -0.041 | -3.2
-3 | 0.05 | 0.00771 | -0.041 | 6.491
-2.5 | 0.124 | 0.00766 | -0.042 | 16.168
-2 | 0.198 | 0.00731 | -0.042 | 27.048
-1.5 | 0.271 | 0.00731 | -0.043 | 37.071
-1 | 0.345 | 0.00772 | -0.043 | 44.638
-0.5 | 0.418 | 0.00737 | -0.044 | 56.672
0 | 0.49 | 0.00828 | -0.044 | 59.16
0.5 | 0.562 | 0.00836 | -0.045 | 67.186
1 | 0.634 | 0.00883 | -0.045 | 71.802
1.5 | 0.705 | 0.00898 | -0.046 | 78.566
2 | 0.776 | 0.00838 | -0.046 | 92.607
2.5 | 0.847 | 0.00872 | -0.047 | 97.126
3 | 0.916 | 0.00901 | -0.047 | 101.737
3.5 | 0.985 | 0.00939 | -0.047 | 104.929
4 | 1.053 | 0.00979 | -0.048 | 107.505
4.5 | 1.12 | 0.01051 | -0.048 | 106.556
5 | 1.185 | 0.01104 | -0.049 | 107.306
5.5 | 1.249 | 0.01162 | -0.049 | 107.494
6 | 1.311 | 0.01231 | -0.049 | 106.489
6.5 | 1.372 | 0.01308 | -0.05 | 104.868
7 | 1.429 | 0.01403 | -0.05 | 101.908
7.5 | 1.485 | 0.01505 | -0.05 | 98.648
8 | 1.537 | 0.01641 | -0.05 | 93.663
8.5 | 1.585 | 0.01795 | -0.05 | 88.342
9 | 1.63 | 0.01991 | -0.05 | 81.866
9.5 | 1.67 | 0.02222 | -0.051 | 75.172
10 | 1.705 | 0.02487 | -0.05 | 68.572
10.5 | 1.735 | 0.02807 | -0.05 | 61.787
11 | 1.757 | 0.03187 | -0.05 | 55.125
11.5 | 1.771 | 0.0364 | -0.05 | 48.639
12 | 1.773 | 0.04183 | -0.05 | 42.381
12.5 | 1.759 | 0.04822 | -0.05 | 36.477
13 | 1.721 | 0.05595 | -0.049 | 30.755
13.5 | 1.637 | 0.06579 | -0.049 | 24.875
14 | 1.375 | 0.08177 | -0.048 | 16.82
14.5 | 1.104 | 0.10313 | -0.047 | 10.706
15 | 1.114 | 0.13241 | -0.045 | 8.415
15.5 | 1.126 | 0.16467 | -0.043 | 6.837
16 | 1.15 | 0.18612 | -0.043 | 6.178
16.5 | 1.178 | 0.19828 | -0.043 | 5.941
17 | 1.206 | 0.21467 | -0.043 | 5.617

## 144. Re 18M Mach 0.50 (2)
BIGFOIL.COM POLAR EXPORT
NACA45021
NACA45021 |  |  |  | Cl Max: | 1.6933 | at alpha= | 13 | deg
XFOIL ncrit=9 |  |  |  | L/D Max: | 139.824 | at alpha= | 7 | deg
Re: | 18000000 |  |  | Cd Min: | 0.1156 | at alpha= | -19 | deg
Mach: | 0.5 |  |  | Cl=0 at alpha= | -3.6091 | deg
|  |  |  | @ Cl=0.1, Cd= | 0.0068375
|  |  |  | @ Cl=0.4, Cd= | 0.0065864
|  |  |  | @ Cl=0.6, Cd= | 0.0067137
alpha (deg) | Cl | Cd | Cm | Cl/Cd
-19 | -0.7593 | 0.1156 | -0.0997 | -6.5683
-18.5 | -0.806 | 0.10254 | -0.1107 | -7.8603
-18 | -0.839 | 0.09204 | -0.1188 | -9.1156
-17.5 | -0.8812 | 0.08095 | -0.1272 | -10.8857
-17 | -0.9169 | 0.07065 | -0.1343 | -12.9781
-16.5 | -0.9436 | 0.06069 | -0.1408 | -15.5479
-16 | -0.9688 | 0.05086 | -0.1476 | -19.0484
-15.5 | -0.9979 | 0.04153 | -0.1535 | -24.0284
-15 | -1.0282 | 0.03343 | -0.1562 | -30.7568
-14.5 | -1.0544 | 0.02632 | -0.157 | -40.0608
-14 | -1.0747 | 0.02031 | -0.1547 | -52.9148
-13.5 | -1.0379 | 0.01565 | -0.1553 | -66.3195
-13 | -0.9594 | 0.01357 | -0.1552 | -70.7001
-12.5 | -0.8963 | 0.01246 | -0.151 | -71.9342
-12 | -0.8375 | 0.01165 | -0.146 | -71.8884
-11.5 | -0.7819 | 0.011 | -0.1405 | -71.0818
-11 | -0.7296 | 0.01045 | -0.1345 | -69.8182
-10.5 | -0.6784 | 0.00998 | -0.1285 | -67.976
-10 | -0.6276 | 0.00951 | -0.1224 | -65.9937
-9.5 | -0.5778 | 0.00915 | -0.1163 | -63.1475
-9 | -0.526 | 0.00879 | -0.1106 | -59.8407
-8.5 | -0.477 | 0.00849 | -0.1046 | -56.1837
-8 | -0.4265 | 0.00822 | -0.099 | -51.8856
-7.5 | -0.3772 | 0.00796 | -0.0932 | -47.3869
-7 | -0.3277 | 0.00775 | -0.0876 | -42.2839
-6.5 | -0.2778 | 0.00752 | -0.0822 | -36.9415
-6 | -0.2302 | 0.00738 | -0.0764 | -31.1924
-5.5 | -0.1816 | 0.0072 | -0.0709 | -25.2222
-5 | -0.1403 | 0.00716 | -0.0641 | -19.595
-4.5 | -0.0956 | 0.0071 | -0.058 | -13.4648
-4 | -0.0419 | 0.00699 | -0.0538 | -5.9943
-3.5 | 0.0117 | 0.00695 | -0.0497 | 1.6835
-3 | 0.0665 | 0.00688 | -0.0459 | 9.6657
-2.5 | 0.1217 | 0.00681 | -0.0422 | 17.8708
-2 | 0.1747 | 0.00678 | -0.0382 | 25.767
-1.5 | 0.2295 | 0.00672 | -0.0346 | 34.1518
-1 | 0.282 | 0.00669 | -0.0306 | 42.1525
-0.5 | 0.3199 | 0.00664 | -0.0236 | 48.1777
0 | 0.3687 | 0.00658 | -0.0189 | 56.0334
0.5 | 0.4176 | 0.00659 | -0.0142 | 63.3687
1 | 0.4651 | 0.00665 | -0.0093 | 69.9398
1.5 | 0.5167 | 0.00666 | -0.0052 | 77.5826
2 | 0.5625 | 0.00673 | -0.0001 | 83.581
2.5 | 0.6086 | 0.00671 | 0.005 | 90.7004
3 | 0.6428 | 0.00653 | 0.0123 | 98.438
3.5 | 0.6828 | 0.00656 | 0.0184 | 104.0854
4 | 0.733 | 0.00665 | 0.0227 | 110.2256
4.5 | 0.7805 | 0.00686 | 0.0273 | 113.7755
5 | 0.8347 | 0.00705 | 0.0307 | 118.3972
5.5 | 0.9037 | 0.00731 | 0.0311 | 123.6252
6 | 1.0509 | 0.00762 | 0.0166 | 137.9134
6.5 | 1.1205 | 0.00811 | 0.0171 | 138.1628
7 | 1.1899 | 0.00851 | 0.018 | 139.8237
7.5 | 1.2473 | 0.00922 | 0.0205 | 135.282
8 | 1.3118 | 0.00975 | 0.0223 | 134.5436
8.5 | 1.3643 | 0.01061 | 0.0256 | 128.5862
9 | 1.416 | 0.01148 | 0.0292 | 123.3449
10 | 1.5213 | 0.01425 | 0.0344 | 106.7579
10.5 | 1.5555 | 0.01608 | 0.0392 | 96.7351
11 | 1.5722 | 0.01851 | 0.0455 | 84.9379
11.5 | 1.6173 | 0.02083 | 0.0473 | 77.6428
12 | 1.6484 | 0.02417 | 0.0491 | 68.2002
12.5 | 1.6709 | 0.02851 | 0.0498 | 58.6075
13 | 1.6933 | 0.03325 | 0.0497 | 50.9263
13.5 | 1.6924 | 0.03944 | 0.0496 | 42.9108
14 | 1.6682 | 0.04686 | 0.0497 | 35.5997
15 | 1.5876 | 0.06386 | 0.0494 | 24.8606
15.5 | 1.5434 | 0.07245 | 0.0493 | 21.303
16 | 1.5088 | 0.08071 | 0.0487 | 18.6941
17 | 1.4405 | 0.0982 | 0.0453 | 14.669
17.5 | 1.4125 | 0.10687 | 0.0429 | 13.217
18 | 1.3867 | 0.11557 | 0.0402 | 11.9988

## 145. Re 20M Mach 0.00 (1)
BIGFOIL.COM POLAR EXPORT
NACA45021
NACA45021 |  |  |  | Cl Max: | 2.204 | at alpha= | 20 | deg
JavaFoil+Calcfoil stall+Eppler ext transition |  |  |  | L/D Max: | 129.761 | at alpha= | 8 | deg
Re: | 20000000 |  |  | Cd Min: | 0.00709 | at alpha= | 2.5 | deg
Mach: | 0 |  |  | Cl=0 at alpha= | -3.3438 | deg
|  |  |  | @ Cl=0.1, Cd= | 0.0083812
|  |  |  | @ Cl=0.4, Cd= | 0.0082317
|  |  |  | @ Cl=0.6, Cd= | 0.00802
alpha (deg) | Cl | Cd | Cm | Cl/Cd
-20 | -1.407 | 0.04857 | -0.02 | -28.976
-19.5 | -1.409 | 0.04107 | -0.021 | -34.297
-19 | -1.408 | 0.03442 | -0.021 | -40.909
-18.5 | -1.405 | 0.02897 | -0.022 | -48.493
-18 | -1.397 | 0.02469 | -0.023 | -56.609
-17.5 | -1.385 | 0.02147 | -0.023 | -64.507
-17 | -1.368 | 0.01918 | -0.024 | -71.309
-16.5 | -1.347 | 0.01734 | -0.024 | -77.701
-16 | -1.322 | 0.01601 | -0.025 | -82.614
-15.5 | -1.294 | 0.01486 | -0.025 | -87.105
-15 | -1.263 | 0.014 | -0.026 | -90.238
-14.5 | -1.229 | 0.01327 | -0.026 | -92.608
-14 | -1.191 | 0.01268 | -0.027 | -93.919
-13.5 | -1.151 | 0.01221 | -0.027 | -94.315
-13 | -1.108 | 0.01175 | -0.028 | -94.308
-12.5 | -1.063 | 0.01107 | -0.028 | -96.045
-12 | -1.016 | 0.01067 | -0.028 | -95.165
-11.5 | -0.966 | 0.01034 | -0.029 | -93.435
-11 | -0.915 | 0.01003 | -0.029 | -91.258
-10.5 | -0.863 | 0.00976 | -0.03 | -88.409
-10 | -0.809 | 0.00954 | -0.03 | -84.757
-9.5 | -0.753 | 0.00933 | -0.03 | -80.747
-9 | -0.696 | 0.00802 | -0.031 | -86.838
-8.5 | -0.638 | 0.00834 | -0.031 | -76.53
-8 | -0.58 | 0.0082 | -0.032 | -70.659
-7.5 | -0.52 | 0.00808 | -0.032 | -64.375
-7 | -0.459 | 0.00843 | -0.033 | -54.476
-6.5 | -0.398 | 0.00831 | -0.033 | -47.881
-6 | -0.336 | 0.00825 | -0.033 | -40.768
-5.5 | -0.274 | 0.00873 | -0.034 | -31.362
-5 | -0.211 | 0.00861 | -0.034 | -24.503
-4.5 | -0.148 | 0.00857 | -0.035 | -17.249
-4 | -0.084 | 0.00802 | -0.035 | -10.509
-3.5 | -0.02 | 0.00799 | -0.035 | -2.562
-3 | 0.044 | 0.00839 | -0.036 | 5.191
-2.5 | 0.108 | 0.00838 | -0.036 | 12.862
-2 | 0.172 | 0.00833 | -0.037 | 20.615
-1.5 | 0.236 | 0.00835 | -0.037 | 28.227
-1 | 0.3 | 0.00792 | -0.038 | 37.864
-0.5 | 0.363 | 0.00796 | -0.038 | 45.654
0 | 0.427 | 0.00843 | -0.038 | 50.629
0.5 | 0.49 | 0.00845 | -0.039 | 58.045
1 | 0.554 | 0.00802 | -0.039 | 68.994
1.5 | 0.617 | 0.00802 | -0.04 | 76.833
2 | 0.679 | 0.00805 | -0.04 | 84.382
2.5 | 0.742 | 0.00709 | -0.04 | 104.651
3 | 0.804 | 0.0073 | -0.041 | 110.185
3.5 | 0.866 | 0.00733 | -0.041 | 118.118
4 | 0.928 | 0.00749 | -0.042 | 123.914
4.5 | 0.989 | 0.00856 | -0.042 | 115.57
5 | 1.05 | 0.00878 | -0.042 | 119.513
5.5 | 1.11 | 0.00907 | -0.043 | 122.322
6 | 1.169 | 0.00937 | -0.043 | 124.852
6.5 | 1.229 | 0.00966 | -0.044 | 127.185
7 | 1.287 | 0.01002 | -0.044 | 128.374
7.5 | 1.344 | 0.01041 | -0.044 | 129.203
8 | 1.401 | 0.0108 | -0.045 | 129.761
8.5 | 1.457 | 0.01128 | -0.045 | 129.081
9 | 1.511 | 0.0118 | -0.045 | 128.031
9.5 | 1.564 | 0.01241 | -0.046 | 125.997
10 | 1.616 | 0.01325 | -0.046 | 121.931
10.5 | 1.666 | 0.01398 | -0.046 | 119.145
11 | 1.715 | 0.01483 | -0.046 | 115.635
11.5 | 1.761 | 0.01576 | -0.047 | 111.737
12 | 1.806 | 0.01706 | -0.047 | 105.837
12.5 | 1.848 | 0.01824 | -0.047 | 101.305
13 | 1.888 | 0.01958 | -0.047 | 96.416
13.5 | 1.926 | 0.02102 | -0.047 | 91.629
14 | 1.962 | 0.02284 | -0.047 | 85.896
14.5 | 1.995 | 0.02466 | -0.047 | 80.93
15 | 2.027 | 0.0266 | -0.048 | 76.187
15.5 | 2.055 | 0.02875 | -0.048 | 71.487
16 | 2.082 | 0.03107 | -0.048 | 66.999
16.5 | 2.106 | 0.03357 | -0.048 | 62.742
17 | 2.127 | 0.03628 | -0.048 | 58.63
17.5 | 2.146 | 0.03912 | -0.048 | 54.864
18 | 2.163 | 0.04215 | -0.048 | 51.322
18.5 | 2.178 | 0.04545 | -0.048 | 47.909
19 | 2.189 | 0.04888 | -0.048 | 44.78
19.5 | 2.198 | 0.05247 | -0.048 | 41.881
20 | 2.204 | 0.05636 | -0.048 | 39.101

## 146. Re 20M Mach 0.00 (2)
BIGFOIL.COM POLAR EXPORT
NACA45021
NACA45021 |  |  |  | Cl Max: | 1.789 | at alpha= | 18 | deg
XFOIL ncrit=9 |  |  |  | L/D Max: | 168.141 | at alpha= | 9 | deg
Re: | 20000000 |  |  | Cd Min: | 0.05771 | at alpha= | 20 | deg
Mach: | 0 |  |  | Cl=0 at alpha= | -3.4748 | deg
|  |  |  | @ Cl=0.1, Cd= | 0.0062996
|  |  |  | @ Cl=0.4, Cd= | 0.0061037
|  |  |  | @ Cl=0.6, Cd= | 0.0057616
alpha (deg) | Cl | Cd | Cm | Cl/Cd
-20 | -1.5356 | 0.01666 | -0.0916 | -92.1729
-19.5 | -1.5157 | 0.01557 | -0.0871 | -97.3475
-19 | -1.4831 | 0.01455 | -0.0847 | -101.9313
-18.5 | -1.4417 | 0.01374 | -0.0837 | -104.9272
-18 | -1.4012 | 0.01317 | -0.082 | -106.3933
-17.5 | -1.357 | 0.0126 | -0.081 | -107.6984
-17 | -1.3089 | 0.01209 | -0.0805 | -108.263
-16.5 | -1.2626 | 0.01152 | -0.0797 | -109.6007
-16 | -1.2095 | 0.01102 | -0.0801 | -109.755
-15 | -1.0125 | 0.01012 | -0.0988 | -100.0494
-14.5 | -0.959 | 0.00973 | -0.099 | -98.5612
-14 | -0.9169 | 0.00939 | -0.0967 | -97.6464
-13.5 | -0.8762 | 0.00913 | -0.094 | -95.9693
-13 | -0.8373 | 0.0089 | -0.0907 | -94.0787
-12.5 | -0.7988 | 0.00865 | -0.0873 | -92.3468
-12 | -0.7622 | 0.0084 | -0.0835 | -90.7381
-11.5 | -0.7222 | 0.00821 | -0.0802 | -87.9659
-11 | -0.6838 | 0.00804 | -0.0765 | -85.0498
-10.5 | -0.6441 | 0.00784 | -0.0731 | -82.1556
-10 | -0.6042 | 0.00763 | -0.0696 | -79.1874
-9.5 | -0.5641 | 0.00748 | -0.066 | -75.4144
-9 | -0.524 | 0.00731 | -0.0625 | -71.6826
-8.5 | -0.488 | 0.00724 | -0.058 | -67.4033
-8 | -0.447 | 0.00716 | -0.0545 | -62.4302
-7.5 | -0.4008 | 0.00704 | -0.0521 | -56.9318
-7 | -0.3522 | 0.00694 | -0.0502 | -50.7493
-6.5 | -0.305 | 0.00684 | -0.0481 | -44.5906
-6 | -0.2545 | 0.00675 | -0.0466 | -37.7037
-5.5 | -0.2059 | 0.00666 | -0.0447 | -30.9159
-5 | -0.1553 | 0.00658 | -0.0432 | -23.6018
-4.5 | -0.104 | 0.0065 | -0.0418 | -16
-4 | -0.0543 | 0.00645 | -0.0402 | -8.4186
-3.5 | -0.0026 | 0.00637 | -0.0389 | -0.40816
-3 | 0.049 | 0.00633 | -0.0377 | 7.7409
-2.5 | 0.0997 | 0.0063 | -0.0362 | 15.8254
-2 | 0.1517 | 0.00623 | -0.035 | 24.3499
-1.5 | 0.2021 | 0.00623 | -0.0335 | 32.4398
-1 | 0.2535 | 0.00618 | -0.0323 | 41.0194
-0.5 | 0.3044 | 0.00615 | -0.0309 | 49.4959
0 | 0.3537 | 0.00614 | -0.0292 | 57.6059
0.5 | 0.4047 | 0.0061 | -0.0279 | 66.3443
1 | 0.4527 | 0.0061 | -0.026 | 74.2131
1.5 | 0.5007 | 0.00607 | -0.0241 | 82.4876
2 | 0.5472 | 0.00598 | -0.0219 | 91.505
3 | 0.6149 | 0.0057 | -0.0122 | 107.8772
3.5 | 0.6491 | 0.00566 | -0.0075 | 114.682
4 | 0.6912 | 0.00569 | -0.0045 | 121.4763
4.5 | 0.7294 | 0.00569 | -0.0007 | 128.1898
5 | 0.7669 | 0.00578 | 0.0032 | 132.6817
5.5 | 0.8079 | 0.0058 | 0.0063 | 139.2931
6 | 0.841 | 0.0059 | 0.011 | 142.5424
6.5 | 0.8852 | 0.00598 | 0.0133 | 148.0268
7 | 0.9309 | 0.0062 | 0.0151 | 150.1452
7.5 | 0.994 | 0.0064 | 0.0132 | 155.3125
8 | 1.1277 | 0.00683 | -0.0042 | 165.1098
8.5 | 1.1858 | 0.00711 | -0.0053 | 166.7792
9 | 1.2392 | 0.00737 | -0.0053 | 168.1411
9.5 | 1.2876 | 0.00773 | -0.0045 | 166.5718
10 | 1.3317 | 0.00816 | -0.003 | 163.1985
10.5 | 1.3743 | 0.00859 | -0.0012 | 159.9884
11 | 1.4184 | 0.00907 | 0.0001 | 156.3837
11.5 | 1.4641 | 0.00972 | 0.0008 | 150.6276
12 | 1.4922 | 0.01054 | 0.0047 | 141.575
12.5 | 1.5163 | 0.01142 | 0.0092 | 132.7758
13 | 1.5607 | 0.01218 | 0.0096 | 128.1363
13.5 | 1.5995 | 0.01322 | 0.0105 | 120.9909
14 | 1.6347 | 0.01448 | 0.0116 | 112.8936
14.5 | 1.6701 | 0.01601 | 0.0119 | 104.3161
15 | 1.707 | 0.01774 | 0.0116 | 96.2232
15.5 | 1.7397 | 0.01979 | 0.0113 | 87.908
16 | 1.768 | 0.02192 | 0.0117 | 80.6569
16.5 | 1.7727 | 0.02489 | 0.0149 | 71.2214
17 | 1.7841 | 0.0277 | 0.0171 | 64.4079
17.5 | 1.7828 | 0.03166 | 0.0194 | 56.3108
18 | 1.789 | 0.03522 | 0.0209 | 50.795
18.5 | 1.7749 | 0.04069 | 0.0225 | 43.6201
19 | 1.7754 | 0.04506 | 0.0234 | 39.4008
19.5 | 1.7519 | 0.05181 | 0.0241 | 33.8139
20 | 1.7387 | 0.05771 | 0.0245 | 30.1282

## 147. Re 20M Mach 0.10 (1)
BIGFOIL.COM POLAR EXPORT
NACA45021
NACA45021 |  |  |  | Cl Max: | 2.189 | at alpha= | 20 | deg
JavaFoil+Calcfoil stall+Eppler ext transition |  |  |  | L/D Max: | 128.642 | at alpha= | 7.5 | deg
Re: | 20000000 |  |  | Cd Min: | 0.00717 | at alpha= | 2.5 | deg
Mach: | 0.1 |  |  | Cl=0 at alpha= | -3.3385 | deg
|  |  |  | @ Cl=0.1, Cd= | 0.0084037
|  |  |  | @ Cl=0.4, Cd= | 0.0080247
|  |  |  | @ Cl=0.6, Cd= | 0.0080944
alpha (deg) | Cl | Cd | Cm | Cl/Cd
-20 | -1.375 | 0.05518 | -0.02 | -24.923
-19.5 | -1.381 | 0.04601 | -0.021 | -30.015
-19 | -1.383 | 0.03852 | -0.021 | -35.909
-18.5 | -1.384 | 0.03183 | -0.022 | -43.48
-18 | -1.379 | 0.02698 | -0.023 | -51.119
-17.5 | -1.371 | 0.02295 | -0.023 | -59.72
-17 | -1.356 | 0.02025 | -0.024 | -66.971
-16.5 | -1.338 | 0.01818 | -0.024 | -73.586
-16 | -1.315 | 0.01654 | -0.025 | -79.516
-15.5 | -1.289 | 0.01531 | -0.025 | -84.242
-15 | -1.26 | 0.01431 | -0.026 | -88.068
-14.5 | -1.227 | 0.01353 | -0.026 | -90.67
-14 | -1.191 | 0.01292 | -0.027 | -92.146
-13.5 | -1.151 | 0.01242 | -0.027 | -92.686
-13 | -1.109 | 0.01193 | -0.028 | -92.98
-12.5 | -1.065 | 0.01154 | -0.028 | -92.255
-12 | -1.018 | 0.01081 | -0.029 | -94.174
-11.5 | -0.969 | 0.01042 | -0.029 | -92.974
-11 | -0.918 | 0.0101 | -0.029 | -90.909
-10.5 | -0.865 | 0.00983 | -0.03 | -88.036
-10 | -0.811 | 0.00959 | -0.03 | -84.572
-9.5 | -0.756 | 0.00937 | -0.031 | -80.661
-9 | -0.699 | 0.00809 | -0.031 | -86.467
-8.5 | -0.641 | 0.00841 | -0.031 | -76.233
-8 | -0.582 | 0.00827 | -0.032 | -70.387
-7.5 | -0.522 | 0.00814 | -0.032 | -64.164
-7 | -0.461 | 0.00848 | -0.033 | -54.4
-6.5 | -0.4 | 0.00836 | -0.033 | -47.835
-6 | -0.338 | 0.00828 | -0.034 | -40.782
-5.5 | -0.275 | 0.00822 | -0.034 | -33.481
-5 | -0.212 | 0.0087 | -0.034 | -24.375
-4.5 | -0.149 | 0.00859 | -0.035 | -17.294
-4 | -0.085 | 0.00807 | -0.035 | -10.487
-3.5 | -0.021 | 0.008 | -0.036 | -2.571
-3 | 0.044 | 0.00843 | -0.036 | 5.193
-2.5 | 0.108 | 0.0084 | -0.037 | 12.886
-2 | 0.173 | 0.00841 | -0.037 | 20.524
-1.5 | 0.237 | 0.00798 | -0.037 | 29.679
-1 | 0.301 | 0.00797 | -0.038 | 37.784
-0.5 | 0.365 | 0.00797 | -0.038 | 45.856
0 | 0.429 | 0.00807 | -0.039 | 53.176
0.5 | 0.493 | 0.00808 | -0.039 | 60.979
1 | 0.556 | 0.00806 | -0.039 | 69.003
1.5 | 0.62 | 0.00811 | -0.04 | 76.388
2 | 0.683 | 0.00769 | -0.04 | 88.756
2.5 | 0.745 | 0.00717 | -0.041 | 103.995
3 | 0.808 | 0.00733 | -0.041 | 110.226
3.5 | 0.87 | 0.00737 | -0.041 | 118.089
4 | 0.932 | 0.00844 | -0.042 | 110.441
4.5 | 0.993 | 0.00865 | -0.042 | 114.85
5 | 1.054 | 0.00888 | -0.043 | 118.718
5.5 | 1.115 | 0.00913 | -0.043 | 122.164
6 | 1.175 | 0.00943 | -0.043 | 124.629
6.5 | 1.234 | 0.00973 | -0.044 | 126.87
7 | 1.292 | 0.0101 | -0.044 | 127.91
7.5 | 1.35 | 0.01049 | -0.044 | 128.642
8 | 1.407 | 0.01094 | -0.045 | 128.621
8.5 | 1.462 | 0.01144 | -0.045 | 127.832
9 | 1.517 | 0.01194 | -0.045 | 127.086
9.5 | 1.57 | 0.01257 | -0.046 | 124.894
10 | 1.621 | 0.01347 | -0.046 | 120.42
10.5 | 1.671 | 0.01422 | -0.046 | 117.563
11 | 1.72 | 0.0151 | -0.046 | 113.886
11.5 | 1.766 | 0.0161 | -0.047 | 109.676
12 | 1.81 | 0.0174 | -0.047 | 104.024
12.5 | 1.852 | 0.01865 | -0.047 | 99.327
13 | 1.892 | 0.02005 | -0.047 | 94.339
13.5 | 1.929 | 0.0216 | -0.047 | 89.313
14 | 1.964 | 0.0233 | -0.047 | 84.295
14.5 | 1.997 | 0.02537 | -0.048 | 78.704
15 | 2.027 | 0.02741 | -0.048 | 73.964
15.5 | 2.055 | 0.02968 | -0.048 | 69.242
16 | 2.08 | 0.03209 | -0.048 | 64.813
16.5 | 2.103 | 0.03473 | -0.048 | 60.57
17 | 2.123 | 0.03753 | -0.048 | 56.576
17.5 | 2.141 | 0.04051 | -0.048 | 52.845
18 | 2.156 | 0.04376 | -0.048 | 49.267
18.5 | 2.169 | 0.04714 | -0.048 | 46.007
19 | 2.178 | 0.05065 | -0.048 | 42.999
19.5 | 2.185 | 0.05446 | -0.048 | 40.115
20 | 2.189 | 0.05845 | -0.048 | 37.452

## 148. Re 20M Mach 0.10 (2)
BIGFOIL.COM POLAR EXPORT
NACA45021
NACA45021 |  |  |  | Cl Max: | 1.7815 | at alpha= | 18 | deg
XFOIL ncrit=9 |  |  |  | L/D Max: | 167.473 | at alpha= | 9 | deg
Re: | 20000000 |  |  | Cd Min: | 0.06167 | at alpha= | 20 | deg
Mach: | 0.1 |  |  | Cl=0 at alpha= | -3.4787 | deg
|  |  |  | @ Cl=0.1, Cd= | 0.0063102
|  |  |  | @ Cl=0.4, Cd= | 0.0061164
|  |  |  | @ Cl=0.6, Cd= | 0.0058094
alpha (deg) | Cl | Cd | Cm | Cl/Cd
-20 | -1.5419 | 0.01738 | -0.0953 | -88.7169
-19.5 | -1.5215 | 0.01619 | -0.0909 | -93.9778
-19 | -1.49 | 0.01509 | -0.0883 | -98.7409
-18.5 | -1.4473 | 0.0142 | -0.0872 | -101.9225
-18 | -1.4093 | 0.0135 | -0.0851 | -104.3926
-17.5 | -1.3645 | 0.01291 | -0.084 | -105.6933
-17 | -1.3161 | 0.01238 | -0.0834 | -106.3086
-16.5 | -1.2694 | 0.0118 | -0.0824 | -107.5763
-16 | -1.2172 | 0.01124 | -0.0824 | -108.2918
-15.5 | -1.1558 | 0.01079 | -0.084 | -107.1177
-15 | -1.0221 | 0.01029 | -0.1001 | -99.3294
-14.5 | -0.9636 | 0.00989 | -0.1011 | -97.4317
-14 | -0.9211 | 0.0095 | -0.0988 | -96.9579
-13.5 | -0.8792 | 0.00924 | -0.0962 | -95.1515
-13 | -0.8405 | 0.00898 | -0.0928 | -93.5969
-12.5 | -0.8004 | 0.00874 | -0.0895 | -91.5789
-12 | -0.7642 | 0.00847 | -0.0855 | -90.2243
-11.5 | -0.7237 | 0.00827 | -0.0821 | -87.5091
-11 | -0.6844 | 0.0081 | -0.0785 | -84.4938
-10.5 | -0.6449 | 0.0079 | -0.0748 | -81.6329
-10 | -0.6044 | 0.00768 | -0.0713 | -78.6979
-9.5 | -0.5645 | 0.00753 | -0.0676 | -74.9668
-9 | -0.5236 | 0.00735 | -0.0641 | -71.2381
-8.5 | -0.4848 | 0.00724 | -0.0601 | -66.9613
-8 | -0.4478 | 0.00719 | -0.0556 | -62.2809
-7.5 | -0.4016 | 0.00706 | -0.0531 | -56.8839
-7 | -0.3531 | 0.00696 | -0.0511 | -50.7328
-6.5 | -0.3057 | 0.00686 | -0.0488 | -44.5627
-6 | -0.2551 | 0.00676 | -0.0472 | -37.7367
-5.5 | -0.2064 | 0.00668 | -0.0452 | -30.8982
-5 | -0.1554 | 0.0066 | -0.0437 | -23.5455
-4.5 | -0.1042 | 0.00651 | -0.0423 | -16.0061
-4 | -0.0542 | 0.00646 | -0.0405 | -8.3901
-3.5 | -0.0022 | 0.00638 | -0.0392 | -0.34483
-3 | 0.0495 | 0.00634 | -0.0379 | 7.8076
-2.5 | 0.1004 | 0.00631 | -0.0364 | 15.9113
-2 | 0.1526 | 0.00624 | -0.0352 | 24.4551
-1.5 | 0.2031 | 0.00624 | -0.0336 | 32.5481
-1 | 0.2549 | 0.00619 | -0.0323 | 41.1793
-0.5 | 0.3058 | 0.00617 | -0.0309 | 49.5624
0 | 0.3554 | 0.00616 | -0.0292 | 57.6948
0.5 | 0.4065 | 0.00611 | -0.0278 | 66.5303
1 | 0.4546 | 0.00612 | -0.0258 | 74.281
1.5 | 0.5027 | 0.00608 | -0.0238 | 82.6809
2 | 0.5492 | 0.006 | -0.0215 | 91.5333
2.5 | 0.5841 | 0.00591 | -0.0168 | 98.8325
3 | 0.6157 | 0.00571 | -0.0114 | 107.8284
3.5 | 0.6504 | 0.00568 | -0.0067 | 114.507
4 | 0.692 | 0.00571 | -0.0035 | 121.1909
4.5 | 0.731 | 0.00572 | 0.0003 | 127.7972
5 | 0.7692 | 0.00581 | 0.0041 | 132.3924
5.5 | 0.8093 | 0.00583 | 0.0075 | 138.8165
6 | 0.8439 | 0.00593 | 0.0119 | 142.3103
6.5 | 0.8894 | 0.00602 | 0.0141 | 147.7409
7 | 0.9366 | 0.00625 | 0.0157 | 149.856
7.5 | 1.0087 | 0.00646 | 0.0119 | 156.1455
8 | 1.1353 | 0.00689 | -0.0038 | 164.775
8.5 | 1.1925 | 0.00718 | -0.0045 | 166.0864
9 | 1.246 | 0.00744 | -0.0044 | 167.4731
9.5 | 1.2948 | 0.00781 | -0.0036 | 165.7875
10 | 1.3384 | 0.00825 | -0.0019 | 162.2303
10.5 | 1.3809 | 0.00871 | 0 | 158.5419
11.5 | 1.4383 | 0.00997 | 0.0089 | 144.2628
12 | 1.4981 | 0.01073 | 0.0064 | 139.6179
12.5 | 1.5244 | 0.01164 | 0.0105 | 130.9622
13 | 1.5677 | 0.01248 | 0.0111 | 125.617
13.5 | 1.6042 | 0.01367 | 0.0124 | 117.3519
14 | 1.6395 | 0.01499 | 0.0134 | 109.3729
14.5 | 1.6756 | 0.01664 | 0.0136 | 100.6971
15 | 1.7122 | 0.01852 | 0.0132 | 92.4514
15.5 | 1.7433 | 0.0208 | 0.013 | 83.8125
16 | 1.7679 | 0.02307 | 0.014 | 76.632
16.5 | 1.7728 | 0.02619 | 0.017 | 67.69
17 | 1.7799 | 0.02945 | 0.0192 | 60.438
17.5 | 1.781 | 0.03333 | 0.0212 | 53.4353
18 | 1.7815 | 0.03753 | 0.0227 | 47.4687
18.5 | 1.7639 | 0.04343 | 0.0242 | 40.6148
19 | 1.7611 | 0.04822 | 0.0249 | 36.5222
19.5 | 1.7335 | 0.05549 | 0.0255 | 31.2399
20 | 1.7185 | 0.06167 | 0.0257 | 27.8661

## 149. Re 20M Mach 0.25 (1)
BIGFOIL.COM POLAR EXPORT
NACA45021
NACA45021 |  |  |  | Cl Max: | 2.096 | at alpha= | 18 | deg
JavaFoil+Calcfoil stall+Eppler ext transition |  |  |  | L/D Max: | 124.175 | at alpha= | 7.5 | deg
Re: | 20000000 |  |  | Cd Min: | 0.00695 | at alpha= | 2.5 | deg
Mach: | 0.25 |  |  | Cl=0 at alpha= | -3.3409 | deg
|  |  |  | @ Cl=0.1, Cd= | 0.0077867
|  |  |  | @ Cl=0.4, Cd= | 0.00802
|  |  |  | @ Cl=0.6, Cd= | 0.0080905
alpha (deg) | Cl | Cd | Cm | Cl/Cd
-20 | -1.139 | 0.11066 | -0.017 | -10.29
-19.5 | -1.156 | 0.10027 | -0.018 | -11.524
-19 | -1.174 | 0.08728 | -0.019 | -13.45
-18.5 | -1.204 | 0.06716 | -0.02 | -17.923
-18 | -1.223 | 0.0539 | -0.021 | -22.688
-17.5 | -1.239 | 0.04209 | -0.022 | -29.426
-17 | -1.25 | 0.03265 | -0.023 | -38.301
-16.5 | -1.253 | 0.02677 | -0.024 | -46.789
-16 | -1.249 | 0.0224 | -0.025 | -55.784
-15.5 | -1.24 | 0.01928 | -0.026 | -64.324
-15 | -1.224 | 0.01718 | -0.026 | -71.268
-14.5 | -1.202 | 0.01563 | -0.027 | -76.947
-14 | -1.176 | 0.01422 | -0.027 | -82.683
-13.5 | -1.144 | 0.01328 | -0.028 | -86.164
-13 | -1.108 | 0.01262 | -0.028 | -87.805
-12.5 | -1.068 | 0.01201 | -0.029 | -88.901
-12 | -1.025 | 0.01152 | -0.029 | -88.962
-11.5 | -0.978 | 0.01106 | -0.03 | -88.479
-11 | -0.93 | 0.01066 | -0.03 | -87.211
-10.5 | -0.879 | 0.01031 | -0.031 | -85.243
-10 | -0.825 | 0.01001 | -0.031 | -82.467
-9.5 | -0.77 | 0.00969 | -0.031 | -79.493
-9 | -0.713 | 0.0095 | -0.032 | -75.079
-8.5 | -0.655 | 0.0082 | -0.032 | -79.899
-8 | -0.595 | 0.00806 | -0.033 | -73.806
-7.5 | -0.534 | 0.00836 | -0.033 | -63.884
-7 | -0.473 | 0.00823 | -0.034 | -57.379
-6.5 | -0.41 | 0.00857 | -0.034 | -47.809
-6 | -0.346 | 0.00849 | -0.034 | -40.799
-5.5 | -0.282 | 0.008 | -0.035 | -35.272
-5 | -0.218 | 0.0079 | -0.035 | -27.549
-4.5 | -0.152 | 0.00828 | -0.036 | -18.406
-4 | -0.087 | 0.00822 | -0.036 | -10.576
-3.5 | -0.021 | 0.00818 | -0.037 | -2.581
-3 | 0.045 | 0.00817 | -0.037 | 5.501
-2.5 | 0.111 | 0.00771 | -0.038 | 14.415
-2 | 0.177 | 0.00814 | -0.038 | 21.772
-1.5 | 0.243 | 0.00816 | -0.038 | 29.831
-1 | 0.309 | 0.00814 | -0.039 | 37.976
-0.5 | 0.375 | 0.00817 | -0.039 | 45.911
0 | 0.44 | 0.00778 | -0.04 | 56.57
0.5 | 0.506 | 0.00783 | -0.04 | 64.564
1 | 0.571 | 0.00826 | -0.041 | 69.149
1.5 | 0.636 | 0.00788 | -0.041 | 80.665
2 | 0.7 | 0.00788 | -0.041 | 88.915
2.5 | 0.765 | 0.00695 | -0.042 | 110.07
3 | 0.829 | 0.00711 | -0.042 | 116.541
3.5 | 0.892 | 0.00819 | -0.043 | 108.938
4 | 0.955 | 0.00842 | -0.043 | 113.438
4.5 | 1.018 | 0.00895 | -0.043 | 113.807
5 | 1.08 | 0.00926 | -0.044 | 116.695
5.5 | 1.142 | 0.00953 | -0.044 | 119.763
6 | 1.203 | 0.00988 | -0.045 | 121.679
6.5 | 1.263 | 0.01022 | -0.045 | 123.507
7 | 1.322 | 0.01066 | -0.045 | 124.013
7.5 | 1.38 | 0.01111 | -0.046 | 124.175
8 | 1.437 | 0.01163 | -0.046 | 123.566
8.5 | 1.492 | 0.01223 | -0.046 | 122.042
9 | 1.547 | 0.01288 | -0.047 | 120.109
9.5 | 1.599 | 0.01361 | -0.047 | 117.508
10 | 1.65 | 0.01449 | -0.047 | 113.867
10.5 | 1.699 | 0.01547 | -0.047 | 109.779
11 | 1.745 | 0.01674 | -0.047 | 104.226
11.5 | 1.789 | 0.01802 | -0.048 | 99.291
12 | 1.831 | 0.01948 | -0.048 | 93.972
12.5 | 1.87 | 0.02131 | -0.048 | 87.752
13 | 1.906 | 0.02314 | -0.048 | 82.383
13.5 | 1.94 | 0.02516 | -0.048 | 77.094
14 | 1.97 | 0.0275 | -0.048 | 71.64
14.5 | 1.997 | 0.02987 | -0.048 | 66.868
15 | 2.022 | 0.03258 | -0.048 | 62.066
15.5 | 2.043 | 0.03558 | -0.048 | 57.421
16 | 2.061 | 0.03867 | -0.048 | 53.288
16.5 | 2.075 | 0.0421 | -0.048 | 49.298
17 | 2.086 | 0.04566 | -0.049 | 45.681
17.5 | 2.093 | 0.0495 | -0.049 | 42.27
18 | 2.096 | 0.05363 | -0.049 | 39.083
18.5 | 2.096 | 0.05791 | -0.049 | 36.19
19 | 2.09 | 0.06247 | -0.049 | 33.453
19.5 | 2.08 | 0.06747 | -0.049 | 30.829
20 | 2.066 | 0.07267 | -0.049 | 28.436

## 150. Re 20M Mach 0.25 (2)
BIGFOIL.COM POLAR EXPORT
NACA45021
NACA45021 |  |  |  | Cl Max: | 1.7652 | at alpha= | 15.5 | deg
XFOIL ncrit=9 |  |  |  | L/D Max: | 162.986 | at alpha= | 9 | deg
Re: | 20000000 |  |  | Cd Min: | 0.08393 | at alpha= | 20 | deg
Mach: | 0.25 |  |  | Cl=0 at alpha= | -3.5009 | deg
|  |  |  | @ Cl=0.1, Cd= | 0.0063651
|  |  |  | @ Cl=0.4, Cd= | 0.0061883
|  |  |  | @ Cl=0.6, Cd= | 0.0059182
alpha (deg) | Cl | Cd | Cm | Cl/Cd
-20 | -1.5756 | 0.02207 | -0.1151 | -71.391
-19.5 | -1.5519 | 0.02026 | -0.1113 | -76.5992
-19 | -1.5211 | 0.01868 | -0.1083 | -81.4293
-18.5 | -1.4761 | 0.01727 | -0.1071 | -85.4719
-18 | -1.4433 | 0.0161 | -0.1037 | -89.646
-17.5 | -1.4033 | 0.015 | -0.1012 | -93.5533
-17 | -1.3567 | 0.01411 | -0.0995 | -96.1517
-16.5 | -1.3094 | 0.01331 | -0.0976 | -98.3772
-16 | -1.2561 | 0.01264 | -0.0966 | -99.375
-15.5 | -1.2003 | 0.01202 | -0.0959 | -99.8586
-15 | -1.1326 | 0.01138 | -0.0975 | -99.5255
-14.5 | -1.0017 | 0.01074 | -0.1111 | -93.2682
-14 | -0.9437 | 0.01031 | -0.1108 | -91.5325
-13.5 | -0.8963 | 0.0099 | -0.1083 | -90.5354
-13 | -0.8558 | 0.00949 | -0.1045 | -90.1791
-12.5 | -0.8129 | 0.0092 | -0.101 | -88.3587
-12 | -0.7726 | 0.00893 | -0.0969 | -86.5174
-11.5 | -0.731 | 0.00866 | -0.0929 | -84.4111
-11 | -0.6919 | 0.0084 | -0.0885 | -82.369
-10.5 | -0.6486 | 0.0082 | -0.0848 | -79.0976
-10 | -0.6092 | 0.00796 | -0.0803 | -76.5327
-9.5 | -0.5656 | 0.00775 | -0.0766 | -72.9806
-9 | -0.5227 | 0.00758 | -0.0727 | -68.9578
-8.5 | -0.4803 | 0.00737 | -0.0688 | -65.1696
-8 | -0.4382 | 0.00724 | -0.0647 | -60.5249
-7.5 | -0.4009 | 0.00716 | -0.0597 | -55.9916
-7 | -0.3571 | 0.00706 | -0.056 | -50.5807
-6.5 | -0.3081 | 0.00697 | -0.0533 | -44.2037
-6 | -0.258 | 0.00685 | -0.051 | -37.6642
-5.5 | -0.2082 | 0.00677 | -0.0486 | -30.7533
-5 | -0.1561 | 0.00668 | -0.0467 | -23.3683
-4.5 | -0.1049 | 0.00659 | -0.0446 | -15.9181
-4 | -0.0531 | 0.00654 | -0.0427 | -8.1193
-3.5 | 0.0001 | 0.00646 | -0.0411 | 0.01548
-3 | 0.0518 | 0.00642 | -0.0392 | 8.0685
-2.5 | 0.1045 | 0.00636 | -0.0375 | 16.4308
-2 | 0.1573 | 0.00631 | -0.0359 | 24.9287
-1.5 | 0.2086 | 0.0063 | -0.034 | 33.1111
-1 | 0.2619 | 0.00625 | -0.0325 | 41.904
-0.5 | 0.3129 | 0.00625 | -0.0305 | 50.064
0 | 0.3643 | 0.00623 | -0.0287 | 58.4751
0.5 | 0.4157 | 0.00617 | -0.0268 | 67.3744
1 | 0.4639 | 0.0062 | -0.0244 | 74.8226
1.5 | 0.5125 | 0.00614 | -0.022 | 83.4691
2 | 0.5489 | 0.00607 | -0.017 | 90.4283
2.5 | 0.5852 | 0.00598 | -0.0121 | 97.8595
3 | 0.6235 | 0.00582 | -0.0076 | 107.1306
3.5 | 0.656 | 0.0058 | -0.002 | 113.1034
4 | 0.6995 | 0.00584 | 0.0013 | 119.7774
4.5 | 0.7412 | 0.00589 | 0.005 | 125.8404
5 | 0.7792 | 0.00598 | 0.0094 | 130.301
5.5 | 0.8224 | 0.00601 | 0.0127 | 136.8386
6 | 0.8606 | 0.00613 | 0.0169 | 140.3915
6.5 | 0.9139 | 0.00626 | 0.0179 | 145.9904
7 | 0.9893 | 0.00658 | 0.0141 | 150.3495
7.5 | 1.1129 | 0.00689 | 0.0003 | 161.5239
8 | 1.1732 | 0.00722 | -0.0003 | 162.4931
8.5 | 1.2286 | 0.00757 | 0.0001 | 162.2985
9 | 1.2827 | 0.00787 | 0.0007 | 162.986
9.5 | 1.3318 | 0.00831 | 0.0022 | 160.2647
10 | 1.3743 | 0.00885 | 0.0048 | 155.2881
10.5 | 1.4152 | 0.00951 | 0.0074 | 148.8118
11 | 1.4685 | 0.0101 | 0.0078 | 145.396
11.5 | 1.5018 | 0.01105 | 0.0113 | 135.9095
12 | 1.5209 | 0.01209 | 0.0174 | 125.7982
12.5 | 1.5625 | 0.01323 | 0.0187 | 118.1028
13 | 1.604 | 0.01445 | 0.0198 | 111.0035
13.5 | 1.6359 | 0.0162 | 0.0216 | 100.9815
14 | 1.6737 | 0.01809 | 0.022 | 92.5207
14.5 | 1.7087 | 0.02053 | 0.0217 | 83.2294
15 | 1.7382 | 0.0235 | 0.0214 | 73.966
15.5 | 1.7652 | 0.02626 | 0.0218 | 67.2201
16 | 1.765 | 0.03026 | 0.0246 | 58.3278
16.5 | 1.7605 | 0.03475 | 0.027 | 50.6619
17 | 1.7461 | 0.04034 | 0.029 | 43.2846
17.5 | 1.741 | 0.04546 | 0.0301 | 38.2974
18 | 1.7116 | 0.05279 | 0.031 | 32.4228
18.5 | 1.6929 | 0.05938 | 0.0314 | 28.5096
19 | 1.6612 | 0.06742 | 0.0312 | 24.6396
19.5 | 1.6335 | 0.07524 | 0.0307 | 21.7105
20 | 1.5992 | 0.08393 | 0.0296 | 19.054

## 151. Re 20M Mach 0.50 (1)
BIGFOIL.COM POLAR EXPORT
NACA45021
NACA45021 |  |  |  | Cl Max: | 1.774 | at alpha= | 12 | deg
JavaFoil+Calcfoil stall+Eppler ext transition |  |  |  | L/D Max: | 108.068 | at alpha= | 5.5 | deg
Re: | 20000000 |  |  | Cd Min: | 0.0073 | at alpha= | -0.5 | deg
Mach: | 0.5 |  |  | Cl=0 at alpha= | -3.3378 | deg
|  |  |  | @ Cl=0.1, Cd= | 0.0076
|  |  |  | @ Cl=0.4, Cd= | 0.0073814
|  |  |  | @ Cl=0.6, Cd= | 0.0085697
alpha (deg) | Cl | Cd | Cm | Cl/Cd
-20 | -0.965 | 0.17789 | -0.017 | -5.426
-19.5 | -0.933 | 0.19491 | -0.016 | -4.788
-19 | -0.907 | 0.1713 | -0.017 | -5.295
-18.5 | -0.875 | 0.18715 | -0.017 | -4.675
-18 | -0.849 | 0.16048 | -0.017 | -5.289
-17.5 | -0.819 | 0.15963 | -0.017 | -5.132
-17 | -0.791 | 0.14831 | -0.017 | -5.331
-16.5 | -0.764 | 0.13183 | -0.018 | -5.795
-16 | -0.733 | 0.13864 | -0.017 | -5.284
-15.5 | -0.707 | 0.11682 | -0.018 | -6.051
-15 | -0.675 | 0.12128 | -0.018 | -5.568
-14.5 | -0.65 | 0.10191 | -0.019 | -6.38
-14 | -0.619 | 0.10152 | -0.019 | -6.101
-13.5 | -0.589 | 0.09717 | -0.018 | -6.065
-13 | -0.57 | 0.0774 | -0.021 | -7.366
-12.5 | -0.553 | 0.06127 | -0.024 | -9.021
-12 | -0.521 | 0.06083 | -0.024 | -8.562
-11.5 | -0.484 | 0.06589 | -0.023 | -7.352
-11 | -0.794 | 0.01968 | -0.032 | -40.342
-10.5 | -0.831 | 0.01509 | -0.033 | -55.055
-10 | -0.822 | 0.01302 | -0.034 | -63.087
-9.5 | -0.791 | 0.01196 | -0.035 | -66.177
-9 | -0.748 | 0.01125 | -0.035 | -66.49
-8.5 | -0.697 | 0.01067 | -0.036 | -65.29
-8 | -0.641 | 0.0102 | -0.036 | -62.815
-7.5 | -0.58 | 0.00985 | -0.037 | -58.896
-7 | -0.516 | 0.00957 | -0.037 | -53.915
-6.5 | -0.45 | 0.0093 | -0.038 | -48.357
-6 | -0.382 | 0.00872 | -0.038 | -43.746
-5.5 | -0.312 | 0.00752 | -0.039 | -41.457
-5 | -0.241 | 0.00788 | -0.039 | -30.579
-4.5 | -0.169 | 0.00773 | -0.04 | -21.882
-4 | -0.097 | 0.00768 | -0.04 | -12.584
-3.5 | -0.024 | 0.00767 | -0.041 | -3.066
-3 | 0.05 | 0.0076 | -0.041 | 6.582
-2.5 | 0.124 | 0.0076 | -0.042 | 16.3
-2 | 0.198 | 0.00758 | -0.042 | 26.066
-1.5 | 0.271 | 0.00761 | -0.043 | 35.647
-1 | 0.345 | 0.00763 | -0.043 | 45.174
-0.5 | 0.418 | 0.0073 | -0.044 | 57.216
0 | 0.49 | 0.00732 | -0.044 | 66.891
0.5 | 0.562 | 0.00829 | -0.045 | 67.832
1 | 0.634 | 0.00882 | -0.045 | 71.838
1.5 | 0.705 | 0.0089 | -0.046 | 79.241
2 | 0.776 | 0.00899 | -0.046 | 86.393
2.5 | 0.847 | 0.00864 | -0.047 | 97.948
3 | 0.916 | 0.009 | -0.047 | 101.859
3.5 | 0.985 | 0.00934 | -0.047 | 105.453
4 | 1.053 | 0.01 | -0.048 | 105.341
4.5 | 1.12 | 0.01046 | -0.048 | 107.036
5 | 1.185 | 0.011 | -0.049 | 107.755
5.5 | 1.249 | 0.01156 | -0.049 | 108.068
6 | 1.312 | 0.01226 | -0.049 | 106.965
6.5 | 1.372 | 0.01305 | -0.05 | 105.171
7 | 1.43 | 0.01396 | -0.05 | 102.461
7.5 | 1.485 | 0.01503 | -0.05 | 98.794
8 | 1.538 | 0.01629 | -0.05 | 94.363
8.5 | 1.586 | 0.01787 | -0.05 | 88.779
9 | 1.631 | 0.0199 | -0.051 | 81.939
9.5 | 1.671 | 0.02209 | -0.051 | 75.657
10 | 1.706 | 0.02472 | -0.051 | 69.016
10.5 | 1.736 | 0.02794 | -0.05 | 62.113
11 | 1.758 | 0.03173 | -0.05 | 55.407
11.5 | 1.772 | 0.03619 | -0.05 | 48.959
12 | 1.774 | 0.04143 | -0.05 | 42.817
12.5 | 1.761 | 0.04772 | -0.05 | 36.895
13 | 1.722 | 0.05541 | -0.049 | 31.076
13.5 | 1.638 | 0.06509 | -0.049 | 25.163
14 | 1.377 | 0.08052 | -0.048 | 17.096
14.5 | 1.102 | 0.10601 | -0.047 | 10.396
15 | 1.112 | 0.13589 | -0.045 | 8.183
15.5 | 1.125 | 0.16725 | -0.043 | 6.728
16 | 1.15 | 0.18838 | -0.043 | 6.104
16.5 | 1.178 | 0.19948 | -0.043 | 5.906
17 | 1.206 | 0.216 | -0.043 | 5.584

## 152. Re 20M Mach 0.50 (2)
BIGFOIL.COM POLAR EXPORT
NACA45021
NACA45021 |  |  |  | Cl Max: | 1.6995 | at alpha= | 13.5 | deg
XFOIL ncrit=9 |  |  |  | L/D Max: | 142.193 | at alpha= | 7 | deg
Re: | 20000000 |  |  | Cd Min: | 0.12223 | at alpha= | 18.5 | deg
Mach: | 0.5 |  |  | Cl=0 at alpha= | -3.5985 | deg
|  |  |  | @ Cl=0.1, Cd= | 0.0067392
|  |  |  | @ Cl=0.4, Cd= | 0.006508
|  |  |  | @ Cl=0.6, Cd= | 0.00666
alpha (deg) | Cl | Cd | Cm | Cl/Cd
-12.5 | -0.9014 | 0.0122 | -0.1509 | -73.8852
-12 | -0.8442 | 0.0114 | -0.1456 | -74.0526
-11.5 | -0.788 | 0.01079 | -0.14 | -73.0306
-11 | -0.735 | 0.01024 | -0.134 | -71.7773
-10.5 | -0.6834 | 0.00979 | -0.1279 | -69.8059
-10 | -0.6327 | 0.00936 | -0.1218 | -67.5962
-9.5 | -0.5821 | 0.00897 | -0.1158 | -64.8941
-9 | -0.5309 | 0.00866 | -0.11 | -61.3048
-8.5 | -0.4807 | 0.00835 | -0.1041 | -57.5689
-8 | -0.4309 | 0.00808 | -0.0983 | -53.3292
-7.5 | -0.3807 | 0.00785 | -0.0927 | -48.4968
-7 | -0.3308 | 0.00761 | -0.0872 | -43.4691
-6.5 | -0.2814 | 0.00741 | -0.0816 | -37.9757
-6 | -0.2333 | 0.00725 | -0.0759 | -32.1793
-5.5 | -0.1843 | 0.00709 | -0.0705 | -25.9944
-5 | -0.1464 | 0.00708 | -0.0629 | -20.678
-4.5 | -0.0969 | 0.00699 | -0.0578 | -13.8627
-4 | -0.0432 | 0.0069 | -0.0536 | -6.2609
-3.5 | 0.0106 | 0.00686 | -0.0495 | 1.5452
-3 | 0.0665 | 0.00677 | -0.0459 | 9.8227
-2.5 | 0.1208 | 0.00672 | -0.0421 | 17.9762
-2 | 0.1749 | 0.00668 | -0.0383 | 26.1826
-1.5 | 0.2308 | 0.00661 | -0.0348 | 34.9168
-1 | 0.282 | 0.00661 | -0.0306 | 42.6626
-0.5 | 0.3236 | 0.00654 | -0.0243 | 49.4801
0 | 0.3709 | 0.00649 | -0.0193 | 57.1495
0.5 | 0.4194 | 0.00652 | -0.0146 | 64.3252
1 | 0.4694 | 0.00654 | -0.0101 | 71.7737
1.5 | 0.5191 | 0.00659 | -0.0057 | 78.7709
2 | 0.5669 | 0.00666 | -0.0009 | 85.1201
2.5 | 0.6147 | 0.00666 | 0.0039 | 92.2973
3 | 0.6539 | 0.00663 | 0.0102 | 98.6275
3.5 | 0.6901 | 0.0065 | 0.0172 | 106.1692
4 | 0.7384 | 0.0066 | 0.0218 | 111.8788
4.5 | 0.7844 | 0.00681 | 0.0267 | 115.1836
5 | 0.8387 | 0.00695 | 0.0302 | 120.6763
5.5 | 0.8993 | 0.00725 | 0.0322 | 124.0414
6 | 1.0504 | 0.00753 | 0.017 | 139.4954
6.5 | 1.1239 | 0.00797 | 0.0168 | 141.0163
7 | 1.193 | 0.00839 | 0.0177 | 142.1931
7.5 | 1.2532 | 0.00904 | 0.0198 | 138.6283
8 | 1.3151 | 0.00966 | 0.0219 | 136.1387
8.5 | 1.3716 | 0.01042 | 0.0247 | 131.6315
9 | 1.4213 | 0.01138 | 0.0285 | 124.8946
9.5 | 1.4698 | 0.01252 | 0.0322 | 117.3962
10 | 1.5225 | 0.01409 | 0.0345 | 108.0554
10.5 | 1.5647 | 0.01572 | 0.0384 | 99.5356
11 | 1.5732 | 0.018 | 0.0464 | 87.4
11.5 | 1.615 | 0.02043 | 0.0485 | 79.0504
12 | 1.6525 | 0.02337 | 0.0502 | 70.7103
12.5 | 1.6711 | 0.02777 | 0.0514 | 60.1764
13 | 1.6916 | 0.0325 | 0.0515 | 52.0492
13.5 | 1.6995 | 0.03828 | 0.0511 | 44.3966
14 | 1.6756 | 0.04577 | 0.0511 | 36.6091
14.5 | 1.6445 | 0.05379 | 0.0508 | 30.5726
15 | 1.6021 | 0.06258 | 0.0502 | 25.6008
16 | 1.5204 | 0.07987 | 0.0489 | 19.0359
16.5 | 1.4871 | 0.08837 | 0.0476 | 16.8281
17 | 1.4531 | 0.09718 | 0.0457 | 14.9527
17.5 | 1.4293 | 0.10546 | 0.0436 | 13.553
18 | 1.4065 | 0.11381 | 0.0411 | 12.3583
18.5 | 1.3862 | 0.12223 | 0.0381 | 11.3409