## index
index | Re | Mach | Datasource
1 | 50000 | 0 | JavaFoil+Calcfoil stall+Eppler ext transition
2 | 50000 | 0 | XFOIL ncrit=9
3 | 50000 | 0.1 | JavaFoil+Calcfoil stall+Eppler ext transition
4 | 50000 | 0.1 | XFOIL ncrit=9
5 | 50000 | 0.25 | JavaFoil+Calcfoil stall+Eppler ext transition
6 | 50000 | 0.25 | XFOIL ncrit=9
7 | 50000 | 0.5 | JavaFoil+Calcfoil stall+Eppler ext transition
8 | 50000 | 0.5 | XFOIL ncrit=9
9 | 100000 | 0 | JavaFoil+Calcfoil stall+Eppler ext transition
10 | 100000 | 0 | XFOIL ncrit=9
11 | 100000 | 0.1 | JavaFoil+Calcfoil stall+Eppler ext transition
12 | 100000 | 0.1 | XFOIL ncrit=9
13 | 100000 | 0.25 | JavaFoil+Calcfoil stall+Eppler ext transition
14 | 100000 | 0.25 | XFOIL ncrit=9
15 | 100000 | 0.5 | JavaFoil+Calcfoil stall+Eppler ext transition
16 | 100000 | 0.5 | XFOIL ncrit=9
17 | 250000 | 0 | JavaFoil+Calcfoil stall+Eppler ext transition
18 | 250000 | 0 | XFOIL ncrit=9
19 | 250000 | 0.1 | JavaFoil+Calcfoil stall+Eppler ext transition
20 | 250000 | 0.1 | XFOIL ncrit=9
21 | 250000 | 0.25 | JavaFoil+Calcfoil stall+Eppler ext transition
22 | 250000 | 0.25 | XFOIL ncrit=9
23 | 250000 | 0.5 | JavaFoil+Calcfoil stall+Eppler ext transition
24 | 250000 | 0.5 | XFOIL ncrit=9
25 | 500000 | 0 | JavaFoil+Calcfoil stall+Eppler ext transition
26 | 500000 | 0 | XFOIL ncrit=9
27 | 500000 | 0.1 | JavaFoil+Calcfoil stall+Eppler ext transition
28 | 500000 | 0.1 | XFOIL ncrit=9
29 | 500000 | 0.25 | JavaFoil+Calcfoil stall+Eppler ext transition
30 | 500000 | 0.25 | XFOIL ncrit=9
31 | 500000 | 0.5 | JavaFoil+Calcfoil stall+Eppler ext transition
32 | 500000 | 0.5 | XFOIL ncrit=9
33 | 750000 | 0 | JavaFoil+Calcfoil stall+Eppler ext transition
34 | 750000 | 0 | XFOIL ncrit=9
35 | 750000 | 0.1 | JavaFoil+Calcfoil stall+Eppler ext transition
36 | 750000 | 0.1 | XFOIL ncrit=9
37 | 750000 | 0.25 | JavaFoil+Calcfoil stall+Eppler ext transition
38 | 750000 | 0.25 | XFOIL ncrit=9
39 | 750000 | 0.5 | JavaFoil+Calcfoil stall+Eppler ext transition
40 | 750000 | 0.5 | XFOIL ncrit=9
41 | 1000000 | 0 | JavaFoil+Calcfoil stall+Eppler ext transition
42 | 1000000 | 0 | XFOIL ncrit=9
43 | 1000000 | 0.1 | JavaFoil+Calcfoil stall+Eppler ext transition
44 | 1000000 | 0.1 | XFOIL ncrit=9
45 | 1000000 | 0.25 | JavaFoil+Calcfoil stall+Eppler ext transition
46 | 1000000 | 0.25 | XFOIL ncrit=9
47 | 1000000 | 0.5 | JavaFoil+Calcfoil stall+Eppler ext transition
48 | 1000000 | 0.5 | XFOIL ncrit=9
49 | 2000000 | 0 | JavaFoil+Calcfoil stall+Eppler ext transition
50 | 2000000 | 0 | XFOIL ncrit=9
51 | 2000000 | 0.1 | JavaFoil+Calcfoil stall+Eppler ext transition
52 | 2000000 | 0.1 | XFOIL ncrit=9
53 | 2000000 | 0.25 | JavaFoil+Calcfoil stall+Eppler ext transition
54 | 2000000 | 0.25 | XFOIL ncrit=9
55 | 2000000 | 0.5 | JavaFoil+Calcfoil stall+Eppler ext transition
56 | 2000000 | 0.5 | XFOIL ncrit=9
57 | 3000000 | 0 | JavaFoil+Calcfoil stall+Eppler ext transition
58 | 3000000 | 0 | XFOIL ncrit=9
59 | 3000000 | 0.1 | JavaFoil+Calcfoil stall+Eppler ext transition
60 | 3000000 | 0.1 | XFOIL ncrit=9
61 | 3000000 | 0.25 | JavaFoil+Calcfoil stall+Eppler ext transition
62 | 3000000 | 0.25 | XFOIL ncrit=9
63 | 3000000 | 0.5 | JavaFoil+Calcfoil stall+Eppler ext transition
64 | 3000000 | 0.5 | XFOIL ncrit=9
65 | 4000000 | 0 | JavaFoil+Calcfoil stall+Eppler ext transition
66 | 4000000 | 0 | XFOIL ncrit=9
67 | 4000000 | 0.1 | JavaFoil+Calcfoil stall+Eppler ext transition
68 | 4000000 | 0.1 | XFOIL ncrit=9
69 | 4000000 | 0.25 | JavaFoil+Calcfoil stall+Eppler ext transition
70 | 4000000 | 0.25 | XFOIL ncrit=9
71 | 4000000 | 0.5 | JavaFoil+Calcfoil stall+Eppler ext transition
72 | 4000000 | 0.5 | XFOIL ncrit=9
73 | 5000000 | 0 | JavaFoil+Calcfoil stall+Eppler ext transition
74 | 5000000 | 0 | XFOIL ncrit=9
75 | 5000000 | 0.1 | JavaFoil+Calcfoil stall+Eppler ext transition
76 | 5000000 | 0.1 | XFOIL ncrit=9
77 | 5000000 | 0.25 | JavaFoil+Calcfoil stall+Eppler ext transition
78 | 5000000 | 0.25 | XFOIL ncrit=9
79 | 5000000 | 0.5 | JavaFoil+Calcfoil stall+Eppler ext transition
80 | 5000000 | 0.5 | XFOIL ncrit=9
81 | 6000000 | 0 | JavaFoil+Calcfoil stall+Eppler ext transition
82 | 6000000 | 0 | XFOIL ncrit=9
83 | 6000000 | 0.1 | JavaFoil+Calcfoil stall+Eppler ext transition
84 | 6000000 | 0.1 | XFOIL ncrit=9
85 | 6000000 | 0.25 | JavaFoil+Calcfoil stall+Eppler ext transition
86 | 6000000 | 0.25 | XFOIL ncrit=9
87 | 6000000 | 0.5 | JavaFoil+Calcfoil stall+Eppler ext transition
88 | 6000000 | 0.5 | XFOIL ncrit=9
89 | 7000000 | 0 | JavaFoil+Calcfoil stall+Eppler ext transition
90 | 7000000 | 0 | XFOIL ncrit=9
91 | 7000000 | 0.1 | JavaFoil+Calcfoil stall+Eppler ext transition
92 | 7000000 | 0.1 | XFOIL ncrit=9
93 | 7000000 | 0.25 | JavaFoil+Calcfoil stall+Eppler ext transition
94 | 7000000 | 0.25 | XFOIL ncrit=9
95 | 7000000 | 0.5 | JavaFoil+Calcfoil stall+Eppler ext transition
96 | 7000000 | 0.5 | XFOIL ncrit=9
97 | 8000000 | 0 | JavaFoil+Calcfoil stall+Eppler ext transition
98 | 8000000 | 0 | XFOIL ncrit=9
99 | 8000000 | 0.1 | JavaFoil+Calcfoil stall+Eppler ext transition
100 | 8000000 | 0.1 | XFOIL ncrit=9
101 | 8000000 | 0.25 | JavaFoil+Calcfoil stall+Eppler ext transition
102 | 8000000 | 0.25 | XFOIL ncrit=9
103 | 8000000 | 0.5 | JavaFoil+Calcfoil stall+Eppler ext transition
104 | 8000000 | 0.5 | XFOIL ncrit=9
105 | 10000000 | 0 | JavaFoil+Calcfoil stall+Eppler ext transition
106 | 10000000 | 0 | XFOIL ncrit=9
107 | 10000000 | 0.1 | JavaFoil+Calcfoil stall+Eppler ext transition
108 | 10000000 | 0.1 | XFOIL ncrit=9
109 | 10000000 | 0.25 | JavaFoil+Calcfoil stall+Eppler ext transition
110 | 10000000 | 0.25 | XFOIL ncrit=9
111 | 10000000 | 0.5 | JavaFoil+Calcfoil stall+Eppler ext transition
112 | 10000000 | 0.5 | XFOIL ncrit=9
113 | 12000000 | 0 | JavaFoil+Calcfoil stall+Eppler ext transition
114 | 12000000 | 0 | XFOIL ncrit=9
115 | 12000000 | 0.1 | JavaFoil+Calcfoil stall+Eppler ext transition
116 | 12000000 | 0.1 | XFOIL ncrit=9
117 | 12000000 | 0.25 | JavaFoil+Calcfoil stall+Eppler ext transition
118 | 12000000 | 0.25 | XFOIL ncrit=9
119 | 12000000 | 0.5 | JavaFoil+Calcfoil stall+Eppler ext transition
120 | 12000000 | 0.5 | XFOIL ncrit=9
121 | 14000000 | 0 | JavaFoil+Calcfoil stall+Eppler ext transition
122 | 14000000 | 0 | XFOIL ncrit=9
123 | 14000000 | 0.1 | JavaFoil+Calcfoil stall+Eppler ext transition
124 | 14000000 | 0.1 | XFOIL ncrit=9
125 | 14000000 | 0.25 | JavaFoil+Calcfoil stall+Eppler ext transition
126 | 14000000 | 0.25 | XFOIL ncrit=9
127 | 14000000 | 0.5 | JavaFoil+Calcfoil stall+Eppler ext transition
128 | 14000000 | 0.5 | XFOIL ncrit=9
129 | 16000000 | 0 | JavaFoil+Calcfoil stall+Eppler ext transition
130 | 16000000 | 0 | XFOIL ncrit=9
131 | 16000000 | 0.1 | JavaFoil+Calcfoil stall+Eppler ext transition
132 | 16000000 | 0.1 | XFOIL ncrit=9
133 | 16000000 | 0.25 | JavaFoil+Calcfoil stall+Eppler ext transition
134 | 16000000 | 0.25 | XFOIL ncrit=9
135 | 16000000 | 0.5 | JavaFoil+Calcfoil stall+Eppler ext transition
136 | 16000000 | 0.5 | XFOIL ncrit=9
137 | 18000000 | 0 | JavaFoil+Calcfoil stall+Eppler ext transition
138 | 18000000 | 0 | XFOIL ncrit=9
139 | 18000000 | 0.1 | JavaFoil+Calcfoil stall+Eppler ext transition
140 | 18000000 | 0.1 | XFOIL ncrit=9
141 | 18000000 | 0.25 | JavaFoil+Calcfoil stall+Eppler ext transition
142 | 18000000 | 0.25 | XFOIL ncrit=9
143 | 18000000 | 0.5 | JavaFoil+Calcfoil stall+Eppler ext transition
144 | 18000000 | 0.5 | XFOIL ncrit=9
145 | 20000000 | 0 | JavaFoil+Calcfoil stall+Eppler ext transition
146 | 20000000 | 0 | XFOIL ncrit=9
147 | 20000000 | 0.1 | JavaFoil+Calcfoil stall+Eppler ext transition
148 | 20000000 | 0.1 | XFOIL ncrit=9
149 | 20000000 | 0.25 | JavaFoil+Calcfoil stall+Eppler ext transition
150 | 20000000 | 0.25 | XFOIL ncrit=9
151 | 20000000 | 0.5 | JavaFoil+Calcfoil stall+Eppler ext transition
152 | 20000000 | 0.5 | XFOIL ncrit=9

## 1. Re 50k Mach 0.00 (1)
BIGFOIL.COM POLAR EXPORT
goe303
GOE 303 (FRIEDRICHSHAFEN G03) |  |  |  | Cl Max: | 1.747 | at alpha= | 11.5 | deg
JavaFoil+Calcfoil stall+Eppler ext transition |  |  |  | L/D Max: | 48.979 | at alpha= | 4.5 | deg
Re: | 50000 |  |  | Cd Min: | 0.02234 | at alpha= | 0 | deg
Mach: | 0 |  |  | Cl=0 at alpha= | -6.0698 | deg
|  |  |  | @ Cl=0.1, Cd= | 0.05212
|  |  |  | @ Cl=0.4, Cd= | 0.042466
|  |  |  | @ Cl=0.6, Cd= | 0.033533
alpha (deg) | Cl | Cd | Cm | Cl/Cd
-20 | -0.45 | 0.34577 | -0.033 | -1.301
-19.5 | -0.461 | 0.35176 | -0.034 | -1.309
-19 | -0.47 | 0.32614 | -0.034 | -1.442
-18.5 | -0.479 | 0.30022 | -0.034 | -1.596
-18 | -0.487 | 0.2825 | -0.035 | -1.725
-17.5 | -0.494 | 0.26832 | -0.035 | -1.841
-17 | -0.499 | 0.25148 | -0.036 | -1.985
-16.5 | -0.503 | 0.24038 | -0.036 | -2.091
-16 | -0.504 | 0.22697 | -0.037 | -2.222
-15.5 | -0.504 | 0.20503 | -0.037 | -2.457
-15 | -0.501 | 0.19328 | -0.038 | -2.592
-14.5 | -0.496 | 0.18211 | -0.038 | -2.721
-14 | -0.487 | 0.17219 | -0.039 | -2.83
-13.5 | -0.476 | 0.15884 | -0.039 | -2.999
-13 | -0.462 | 0.14648 | -0.04 | -3.156
-12.5 | -0.445 | 0.13731 | -0.04 | -3.243
-12 | -0.421 | 0.1313 | -0.041 | -3.21
-11.5 | -0.395 | 0.12092 | -0.041 | -3.266
-11 | -0.366 | 0.1137 | -0.042 | -3.223
-10.5 | -0.336 | 0.10449 | -0.042 | -3.218
-10 | -0.304 | 0.09729 | -0.043 | -3.126
-9.5 | -0.27 | 0.09106 | -0.043 | -2.968
-9 | -0.235 | 0.08513 | -0.044 | -2.759
-8.5 | -0.198 | 0.07937 | -0.045 | -2.493
-8 | -0.159 | 0.0746 | -0.045 | -2.137
-7.5 | -0.12 | 0.07099 | -0.045 | -1.685
-7 | -0.079 | 0.06724 | -0.046 | -1.17
-6.5 | -0.037 | 0.06323 | -0.047 | -0.579
-6 | 0.006 | 0.05961 | -0.048 | 0.107
-5.5 | 0.05 | 0.05507 | -0.049 | 0.912
-5 | 0.095 | 0.05239 | -0.05 | 1.811
-4.5 | 0.14 | 0.04996 | -0.05 | 2.805
-4 | 0.186 | 0.0477 | -0.051 | 3.897
-3.5 | 0.232 | 0.04585 | -0.051 | 5.064
-3 | 0.279 | 0.04434 | -0.052 | 6.287
-2.5 | 0.326 | 0.04308 | -0.053 | 7.561
-2 | 0.373 | 0.04408 | -0.054 | 8.46
-1.5 | 0.42 | 0.04127 | -0.055 | 10.185
-1 | 0.468 | 0.04317 | -0.056 | 10.837
-0.5 | 0.516 | 0.04303 | -0.057 | 11.981
0 | 0.699 | 0.02234 | -0.121 | 31.283
0.5 | 0.757 | 0.02273 | -0.122 | 33.298
1 | 0.815 | 0.02336 | -0.123 | 34.905
1.5 | 0.856 | 0.02338 | -0.121 | 36.619
2 | 0.911 | 0.02394 | -0.122 | 38.034
2.5 | 0.966 | 0.02413 | -0.123 | 40.054
3 | 1.02 | 0.02488 | -0.123 | 41.009
3.5 | 1.075 | 0.02614 | -0.124 | 41.12
4 | 1.165 | 0.02848 | -0.128 | 40.913
4.5 | 1.224 | 0.02498 | -0.129 | 48.979
5 | 1.256 | 0.0301 | -0.127 | 41.736
5.5 | 1.309 | 0.03117 | -0.128 | 41.987
6 | 1.359 | 0.03229 | -0.128 | 42.089
6.5 | 1.408 | 0.03366 | -0.129 | 41.828
7 | 1.454 | 0.03479 | -0.129 | 41.81
7.5 | 1.499 | 0.03665 | -0.129 | 40.895
8 | 1.533 | 0.03927 | -0.128 | 39.026
8.5 | 1.598 | 0.04105 | -0.131 | 38.942
9 | 1.639 | 0.04293 | -0.131 | 38.167
9.5 | 1.672 | 0.04638 | -0.13 | 36.045
10 | 1.7 | 0.04907 | -0.13 | 34.65
10.5 | 1.727 | 0.05328 | -0.129 | 32.42
11 | 1.745 | 0.05894 | -0.127 | 29.606
11.5 | 1.747 | 0.06681 | -0.124 | 26.146
12 | 1.721 | 0.07896 | -0.118 | 21.79
12.5 | 1.598 | 0.11126 | -0.078 | 14.362
13 | 1.601 | 0.11971 | -0.073 | 13.37
13.5 | 1.602 | 0.12733 | -0.071 | 12.581
14 | 1.598 | 0.13497 | -0.069 | 11.84
14.5 | 1.59 | 0.14397 | -0.068 | 11.047
15 | 1.579 | 0.15548 | -0.069 | 10.154
15.5 | 1.561 | 0.16567 | -0.068 | 9.425
16 | 1.539 | 0.17749 | -0.067 | 8.671
16.5 | 1.512 | 0.18606 | -0.066 | 8.128

## 2. Re 50k Mach 0.00 (2)
BIGFOIL.COM POLAR EXPORT
goe303
GOE 303 (FRIEDRICHSHAFEN G03) |  |  |  | Cl Max: | 1.1825 | at alpha= | 7 | deg
XFOIL ncrit=9 |  |  |  | L/D Max: | 24.8947 | at alpha= | 7 | deg
Re: | 50000 |  |  | Cd Min: | 0.23903 | at alpha= | -20 | deg
Mach: | 0 |  |  | Cl=0 at alpha= | -1.2096 | deg
|  |  |  | @ Cl=0.1, Cd= | 0.048932
|  |  |  | @ Cl=0.4, Cd= | 0.043792
|  |  |  | @ Cl=0.6, Cd= | 0.043341
alpha (deg) | Cl | Cd | Cm | Cl/Cd
-20 | -0.5481 | 0.23903 | 0.0126 | -2.293
-19.5 | -0.5304 | 0.23338 | 0.0091 | -2.2727
-19 | -0.5139 | 0.22883 | 0.005 | -2.2458
-18.5 | -0.5031 | 0.22875 | 0 | -2.1993
-18 | -0.4835 | 0.21938 | -0.0027 | -2.2039
-17.5 | -0.4625 | 0.21051 | -0.0046 | -2.197
-17 | -0.4458 | 0.20489 | -0.0077 | -2.1758
-16.5 | -0.4338 | 0.20217 | -0.0117 | -2.1457
-16 | -0.4345 | 0.20502 | -0.0165 | -2.1193
-15.5 | -0.4008 | 0.18811 | -0.0167 | -2.1307
-15 | -0.3837 | 0.18156 | -0.0187 | -2.1134
-14.5 | -0.3715 | 0.17703 | -0.0215 | -2.0985
-14 | -0.3763 | 0.17898 | -0.026 | -2.1025
-13.5 | -0.3456 | 0.16497 | -0.0259 | -2.0949
-13 | -0.3305 | 0.15866 | -0.0273 | -2.0831
-12.5 | -0.3244 | 0.15507 | -0.0299 | -2.092
-12 | -0.3376 | 0.15682 | -0.0339 | -2.1528
-11.5 | -0.2991 | 0.14186 | -0.032 | -2.1084
-11 | -0.2946 | 0.13788 | -0.0335 | -2.1366
-10.5 | -0.3156 | 0.13965 | -0.0364 | -2.2599
-10 | -0.2786 | 0.12621 | -0.0338 | -2.2074
-9.5 | -0.2808 | 0.12273 | -0.0337 | -2.2879
-9 | -0.3146 | 0.1245 | -0.0334 | -2.5269
-8.5 | -0.2809 | 0.11308 | -0.0303 | -2.4841
-8 | -0.3139 | 0.11309 | -0.0268 | -2.7757
-7.5 | -0.3215 | 0.10786 | -0.0226 | -2.9807
-7 | -0.3312 | 0.10404 | -0.0183 | -3.1834
-6.5 | -0.3645 | 0.10445 | -0.0215 | -3.4897
-5.5 | -0.3674 | 0.09385 | -0.0175 | -3.9148
-5 | -0.3621 | 0.08983 | -0.02 | -4.0309
-4.5 | -0.3534 | 0.08441 | -0.0191 | -4.1867
-4 | -0.341 | 0.07907 | -0.018 | -4.3126
-3.5 | -0.3172 | 0.07447 | -0.0216 | -4.2594
-2 | -0.2216 | 0.05943 | -0.0158 | -3.7288
-1.5 | -0.1996 | 0.05445 | -0.007 | -3.6657
-1 | 0.1441 | 0.04812 | -0.0906 | 2.9946
-0.5 | 0.244 | 0.04557 | -0.0995 | 5.3544
0 | 0.3144 | 0.04442 | -0.1032 | 7.0779
0.5 | 0.3832 | 0.04388 | -0.1064 | 8.7329
1 | 0.4559 | 0.0435 | -0.1095 | 10.4805
1.5 | 0.5292 | 0.04118 | -0.1116 | 12.8509
2 | 0.5782 | 0.04301 | -0.1113 | 13.4434
2.5 | 0.6447 | 0.04402 | -0.1126 | 14.6456
3 | 0.7272 | 0.04392 | -0.115 | 16.5574
3.5 | 0.7763 | 0.04509 | -0.1135 | 17.2167
4 | 0.8266 | 0.04621 | -0.1121 | 17.8879
5 | 0.9726 | 0.04472 | -0.1112 | 21.7487
5.5 | 1.0243 | 0.04522 | -0.1088 | 22.6515
6 | 1.0721 | 0.04616 | -0.1061 | 23.2257
6.5 | 1.1144 | 0.04773 | -0.1033 | 23.348
7 | 1.1825 | 0.0475 | -0.1025 | 24.8947
7.5 | 1.1441 | 0.05651 | -0.0959 | 20.246
8 | 1.1373 | 0.06387 | -0.0927 | 17.8065
8.5 | 1.1138 | 0.07442 | -0.0914 | 14.9664
9 | 1.0024 | 0.09611 | -0.0939 | 10.4297
9.5 | 0.998 | 0.1051 | -0.0944 | 9.4957
10 | 0.9714 | 0.11658 | -0.0963 | 8.3325
10.5 | 0.9611 | 0.12687 | -0.0984 | 7.5755
11 | 0.9856 | 0.13101 | -0.0966 | 7.5231
11.5 | 0.9816 | 0.14178 | -0.0993 | 6.9234
12 | 0.9913 | 0.14698 | -0.0981 | 6.7445

## 3. Re 50k Mach 0.10 (1)
BIGFOIL.COM POLAR EXPORT
goe303
GOE 303 (FRIEDRICHSHAFEN G03) |  |  |  | Cl Max: | 1.744 | at alpha= | 11 | deg
JavaFoil+Calcfoil stall+Eppler ext transition |  |  |  | L/D Max: | 48.973 | at alpha= | 4.5 | deg
Re: | 50000 |  |  | Cd Min: | 0.0195 | at alpha= | 0 | deg
Mach: | 0.1 |  |  | Cl=0 at alpha= | -6.0698 | deg
|  |  |  | @ Cl=0.1, Cd= | 0.052337
|  |  |  | @ Cl=0.4, Cd= | 0.042635
|  |  |  | @ Cl=0.6, Cd= | 0.032588
alpha (deg) | Cl | Cd | Cm | Cl/Cd
-20 | -0.411 | 0.39933 | -0.033 | -1.03
-19.5 | -0.424 | 0.35 | -0.034 | -1.212
-19 | -0.436 | 0.35057 | -0.034 | -1.245
-18.5 | -0.448 | 0.32569 | -0.035 | -1.375
-18 | -0.458 | 0.30165 | -0.035 | -1.519
-17.5 | -0.468 | 0.27836 | -0.035 | -1.68
-17 | -0.475 | 0.26708 | -0.036 | -1.78
-16.5 | -0.482 | 0.25417 | -0.036 | -1.895
-16 | -0.486 | 0.23398 | -0.037 | -2.076
-15.5 | -0.488 | 0.21008 | -0.037 | -2.322
-15 | -0.487 | 0.19688 | -0.038 | -2.475
-14.5 | -0.484 | 0.19169 | -0.038 | -2.526
-14 | -0.478 | 0.18021 | -0.039 | -2.653
-13.5 | -0.469 | 0.16545 | -0.039 | -2.835
-13 | -0.457 | 0.15226 | -0.04 | -2.999
-12.5 | -0.441 | 0.14036 | -0.041 | -3.143
-12 | -0.418 | 0.13193 | -0.041 | -3.171
-11.5 | -0.393 | 0.12419 | -0.041 | -3.161
-11 | -0.365 | 0.11646 | -0.042 | -3.133
-10.5 | -0.335 | 0.106 | -0.043 | -3.162
-10 | -0.304 | 0.0994 | -0.043 | -3.054
-9.5 | -0.27 | 0.09213 | -0.044 | -2.931
-9 | -0.235 | 0.08639 | -0.044 | -2.718
-8.5 | -0.198 | 0.08041 | -0.045 | -2.462
-8 | -0.16 | 0.07544 | -0.045 | -2.116
-7.5 | -0.12 | 0.07171 | -0.046 | -1.672
-7 | -0.079 | 0.06713 | -0.046 | -1.175
-6.5 | -0.037 | 0.06314 | -0.047 | -0.582
-6 | 0.006 | 0.05998 | -0.048 | 0.107
-5.5 | 0.05 | 0.05537 | -0.049 | 0.911
-5 | 0.095 | 0.05263 | -0.05 | 1.81
-4.5 | 0.141 | 0.04993 | -0.05 | 2.819
-4 | 0.187 | 0.04786 | -0.051 | 3.903
-3.5 | 0.233 | 0.04584 | -0.052 | 5.088
-3 | 0.28 | 0.04442 | -0.052 | 6.306
-2.5 | 0.327 | 0.04317 | -0.053 | 7.582
-2 | 0.375 | 0.04413 | -0.054 | 8.491
-1.5 | 0.422 | 0.04132 | -0.055 | 10.221
-1 | 0.47 | 0.0432 | -0.056 | 10.884
-0.5 | 0.518 | 0.04311 | -0.057 | 12.017
0 | 0.702 | 0.0195 | -0.059 | 36.009
0.5 | 0.761 | 0.0228 | -0.123 | 33.374
1 | 0.803 | 0.0233 | -0.121 | 34.474
1.5 | 0.86 | 0.02344 | -0.122 | 36.668
2 | 0.915 | 0.02409 | -0.122 | 37.99
2.5 | 0.97 | 0.02424 | -0.123 | 40.034
3 | 1.026 | 0.02501 | -0.124 | 41.034
3.5 | 1.08 | 0.02629 | -0.124 | 41.066
4 | 1.171 | 0.02842 | -0.129 | 41.206
4.5 | 1.23 | 0.02511 | -0.13 | 48.973
5 | 1.261 | 0.03024 | -0.128 | 41.709
5.5 | 1.314 | 0.03135 | -0.129 | 41.925
6 | 1.364 | 0.03252 | -0.129 | 41.956
6.5 | 1.414 | 0.03397 | -0.129 | 41.631
7 | 1.461 | 0.03509 | -0.13 | 41.639
7.5 | 1.503 | 0.03697 | -0.129 | 40.665
8 | 1.535 | 0.03983 | -0.128 | 38.533
8.5 | 1.604 | 0.04155 | -0.131 | 38.6
9 | 1.643 | 0.04353 | -0.131 | 37.736
9.5 | 1.676 | 0.04645 | -0.131 | 36.069
10 | 1.706 | 0.04975 | -0.13 | 34.299
10.5 | 1.732 | 0.05375 | -0.129 | 32.22
11 | 1.744 | 0.06046 | -0.127 | 28.848
11.5 | 1.738 | 0.06979 | -0.123 | 24.902
12 | 1.675 | 0.089 | -0.11 | 18.821
12.5 | 1.597 | 0.1128 | -0.077 | 14.157
13 | 1.599 | 0.12076 | -0.073 | 13.238
13.5 | 1.596 | 0.12859 | -0.069 | 12.414
14 | 1.591 | 0.13726 | -0.068 | 11.591
14.5 | 1.58 | 0.14648 | -0.067 | 10.786
15 | 1.564 | 0.15543 | -0.068 | 10.065
15.5 | 1.543 | 0.16621 | -0.068 | 9.283
16 | 1.516 | 0.17838 | -0.067 | 8.498

## 4. Re 50k Mach 0.10 (2)
BIGFOIL.COM POLAR EXPORT
goe303
GOE 303 (FRIEDRICHSHAFEN G03) |  |  |  | Cl Max: | 1.1475 | at alpha= | 8 | deg
XFOIL ncrit=9 |  |  |  | L/D Max: | 23.6189 | at alpha= | 6 | deg
Re: | 50000 |  |  | Cd Min: | 0.2396 | at alpha= | -20 | deg
Mach: | 0.1 |  |  | Cl=0 at alpha= | -1.2117 | deg
|  |  |  | @ Cl=0.1, Cd= | 0.049233
|  |  |  | @ Cl=0.4, Cd= | 0.04404
|  |  |  | @ Cl=0.6, Cd= | 0.04355
alpha (deg) | Cl | Cd | Cm | Cl/Cd
-20 | -0.5492 | 0.2396 | 0.0127 | -2.2922
-19.5 | -0.5314 | 0.23399 | 0.009 | -2.271
-19 | -0.515 | 0.22969 | 0.0049 | -2.2422
-18.5 | -0.5049 | 0.23019 | -0.0003 | -2.1934
-18 | -0.4829 | 0.21901 | -0.0025 | -2.2049
-17.5 | -0.4627 | 0.21091 | -0.0047 | -2.1938
-17 | -0.446 | 0.20539 | -0.0078 | -2.1715
-16.5 | -0.4348 | 0.20324 | -0.012 | -2.1393
-16 | -0.4363 | 0.20644 | -0.0168 | -2.1134
-15.5 | -0.4 | 0.18826 | -0.0168 | -2.1247
-15 | -0.3832 | 0.1819 | -0.0189 | -2.1067
-14.5 | -0.3716 | 0.17771 | -0.0219 | -2.091
-14 | -0.3777 | 0.18019 | -0.0264 | -2.0961
-13.5 | -0.344 | 0.16508 | -0.026 | -2.0838
-13 | -0.3295 | 0.15899 | -0.0276 | -2.0725
-12.5 | -0.3248 | 0.15591 | -0.0303 | -2.0833
-12 | -0.3388 | 0.1579 | -0.0343 | -2.1457
-11.5 | -0.2975 | 0.14212 | -0.0321 | -2.0933
-11 | -0.2948 | 0.13862 | -0.0338 | -2.1267
-10.5 | -0.317 | 0.14069 | -0.0367 | -2.2532
-10 | -0.2768 | 0.12647 | -0.0339 | -2.1887
-9.5 | -0.2813 | 0.12347 | -0.034 | -2.2783
-9 | -0.3165 | 0.12548 | -0.0335 | -2.5223
-8.5 | -0.2799 | 0.11351 | -0.0304 | -2.4659
-8 | -0.316 | 0.11401 | -0.0269 | -2.7717
-7.5 | -0.3119 | 0.10729 | -0.0229 | -2.9071
-7 | -0.3307 | 0.10457 | -0.0184 | -3.1625
-6.5 | -0.3664 | 0.1055 | -0.0221 | -3.473
-5.5 | -0.368 | 0.09418 | -0.0163 | -3.9074
-5 | -0.3642 | 0.09031 | -0.019 | -4.0328
-4.5 | -0.3559 | 0.08499 | -0.0182 | -4.1876
-4 | -0.3439 | 0.07968 | -0.0173 | -4.316
-3 | -0.3025 | 0.07027 | -0.0195 | -4.3048
-2 | -0.2239 | 0.05981 | -0.0153 | -3.7435
-1.5 | -0.2022 | 0.0548 | -0.0064 | -3.6898
-1 | 0.1485 | 0.04834 | -0.0917 | 3.072
-0.5 | 0.2371 | 0.04606 | -0.0988 | 5.1476
0 | 0.3121 | 0.04472 | -0.1032 | 6.979
0.5 | 0.3841 | 0.04413 | -0.1068 | 8.7038
1 | 0.4601 | 0.0437 | -0.1103 | 10.5286
1.5 | 0.5368 | 0.0413 | -0.1128 | 12.9976
2 | 0.5809 | 0.04319 | -0.1118 | 13.4499
2.5 | 0.6425 | 0.04435 | -0.1125 | 14.487
3 | 0.7081 | 0.04507 | -0.113 | 15.7111
3.5 | 0.7874 | 0.04486 | -0.1145 | 17.5524
4 | 0.835 | 0.04609 | -0.1126 | 18.1167
4.5 | 0.8871 | 0.04694 | -0.1108 | 18.8986
5.5 | 1.0378 | 0.04474 | -0.1094 | 23.1962
6 | 1.0834 | 0.04587 | -0.1065 | 23.6189
6.5 | 1.1156 | 0.04831 | -0.1031 | 23.0925
7 | 1.1315 | 0.05265 | -0.0993 | 21.491
7.5 | 1.1417 | 0.05755 | -0.0955 | 19.8384
8 | 1.1475 | 0.06369 | -0.0926 | 18.017
8.5 | 1.0436 | 0.08407 | -0.093 | 12.4135
9 | 0.9968 | 0.09762 | -0.0942 | 10.211
9.5 | 0.9917 | 0.10671 | -0.0949 | 9.2934
10 | 0.968 | 0.11786 | -0.0967 | 8.2131
10.5 | 0.9597 | 0.12797 | -0.0988 | 7.4994
11 | 0.983 | 0.13224 | -0.097 | 7.4335
11.5 | 0.9854 | 0.13999 | -0.0976 | 7.0391
12 | 1.03 | 0.14098 | -0.0933 | 7.306
12.5 | 1.0108 | 0.15397 | -0.0979 | 6.5649

## 5. Re 50k Mach 0.25 (1)
BIGFOIL.COM POLAR EXPORT
goe303
GOE 303 (FRIEDRICHSHAFEN G03) |  |  |  | Cl Max: | 1.735 | at alpha= | 11 | deg
JavaFoil+Calcfoil stall+Eppler ext transition |  |  |  | L/D Max: | 41.285 | at alpha= | 5 | deg
Re: | 50000 |  |  | Cd Min: | 0.01983 | at alpha= | 0 | deg
Mach: | 0.25 |  |  | Cl=0 at alpha= | -6.0796 | deg
|  |  |  | @ Cl=0.1, Cd= | 0.05329
|  |  |  | @ Cl=0.4, Cd= | 0.043612
|  |  |  | @ Cl=0.6, Cd= | 0.035029
alpha (deg) | Cl | Cd | Cm | Cl/Cd
-18 | -0.167 | 0.67512 | -0.03 | -0.248
-17.5 | -0.214 | 0.54896 | -0.032 | -0.39
-17 | -0.253 | 0.46382 | -0.035 | -0.545
-16.5 | -0.287 | 0.40798 | -0.037 | -0.704
-16 | -0.317 | 0.35102 | -0.038 | -0.904
-15.5 | -0.344 | 0.29611 | -0.038 | -1.161
-15 | -0.366 | 0.2756 | -0.039 | -1.327
-14.5 | -0.383 | 0.24642 | -0.039 | -1.556
-14 | -0.396 | 0.23156 | -0.04 | -1.711
-13.5 | -0.404 | 0.20276 | -0.04 | -1.993
-13 | -0.407 | 0.18391 | -0.041 | -2.211
-12.5 | -0.404 | 0.16863 | -0.041 | -2.395
-12 | -0.39 | 0.15062 | -0.042 | -2.587
-11.5 | -0.371 | 0.14241 | -0.042 | -2.605
-11 | -0.349 | 0.12678 | -0.043 | -2.754
-10.5 | -0.324 | 0.11742 | -0.044 | -2.762
-10 | -0.297 | 0.10703 | -0.044 | -2.771
-9.5 | -0.266 | 0.09937 | -0.045 | -2.677
-9 | -0.233 | 0.09132 | -0.045 | -2.552
-8.5 | -0.198 | 0.08495 | -0.046 | -2.327
-8 | -0.16 | 0.07861 | -0.047 | -2.038
-7.5 | -0.121 | 0.07434 | -0.047 | -1.626
-7 | -0.08 | 0.07033 | -0.047 | -1.135
-6.5 | -0.037 | 0.06555 | -0.048 | -0.569
-6 | 0.007 | 0.06144 | -0.049 | 0.106
-5.5 | 0.051 | 0.05627 | -0.05 | 0.914
-5 | 0.097 | 0.05346 | -0.051 | 1.82
-4.5 | 0.144 | 0.05079 | -0.052 | 2.835
-4 | 0.191 | 0.0484 | -0.052 | 3.952
-3.5 | 0.239 | 0.04628 | -0.053 | 5.167
-3 | 0.287 | 0.04475 | -0.054 | 6.421
-2.5 | 0.336 | 0.04343 | -0.054 | 7.735
-2 | 0.385 | 0.04454 | -0.055 | 8.638
-1.5 | 0.434 | 0.04151 | -0.056 | 10.45
-1 | 0.483 | 0.04108 | -0.057 | 11.755
-0.5 | 0.532 | 0.0435 | -0.059 | 12.235
0 | 0.722 | 0.01983 | -0.06 | 36.382
0.5 | 0.766 | 0.02301 | -0.123 | 33.28
1 | 0.824 | 0.02371 | -0.124 | 34.734
1.5 | 0.881 | 0.0239 | -0.125 | 36.867
2 | 0.938 | 0.02452 | -0.125 | 38.252
2.5 | 0.994 | 0.02529 | -0.126 | 39.311
3 | 1.051 | 0.02565 | -0.127 | 40.972
3.5 | 1.108 | 0.02707 | -0.127 | 40.932
4 | 1.202 | 0.02915 | -0.133 | 41.253
4.5 | 1.236 | 0.03005 | -0.131 | 41.111
5 | 1.292 | 0.03129 | -0.131 | 41.285
5.5 | 1.345 | 0.0326 | -0.132 | 41.27
6 | 1.395 | 0.03383 | -0.132 | 41.254
6.5 | 1.445 | 0.03559 | -0.132 | 40.597
7 | 1.49 | 0.03684 | -0.132 | 40.438
7.5 | 1.526 | 0.03923 | -0.132 | 38.898
8 | 1.553 | 0.04241 | -0.13 | 36.622
8.5 | 1.628 | 0.04415 | -0.134 | 36.883
9 | 1.661 | 0.04698 | -0.133 | 35.361
9.5 | 1.69 | 0.05059 | -0.133 | 33.405
10 | 1.718 | 0.05475 | -0.132 | 31.376
10.5 | 1.733 | 0.05991 | -0.13 | 28.927
11 | 1.735 | 0.06776 | -0.127 | 25.606
11.5 | 1.583 | 0.10241 | -0.08 | 15.453
12 | 1.589 | 0.11193 | -0.078 | 14.2
12.5 | 1.583 | 0.12094 | -0.072 | 13.09
13 | 1.572 | 0.12863 | -0.07 | 12.223
13.5 | 1.553 | 0.13964 | -0.069 | 11.122
14 | 1.524 | 0.15119 | -0.068 | 10.082
14.5 | 1.487 | 0.16082 | -0.069 | 9.245
15 | 1.438 | 0.17507 | -0.067 | 8.216
15.5 | 1.38 | 0.19025 | -0.065 | 7.254
16 | 1.313 | 0.21069 | -0.063 | 6.231

## 6. Re 50k Mach 0.25 (2)
BIGFOIL.COM POLAR EXPORT
goe303
GOE 303 (FRIEDRICHSHAFEN G03) |  |  |  | Cl Max: | 1.1697 | at alpha= | 20 | deg
XFOIL ncrit=9 |  |  |  | L/D Max: | 19.6492 | at alpha= | 6.5 | deg
Re: | 50000 |  |  | Cd Min: | 0.27498 | at alpha= | 20 | deg
Mach: | 0.25 |  |  | Cl=0 at alpha= | -1.2042 | deg
|  |  |  | @ Cl=0.1, Cd= | 0.051215
|  |  |  | @ Cl=0.4, Cd= | 0.045632
|  |  |  | @ Cl=0.6, Cd= | 0.044686
alpha (deg) | Cl | Cd | Cm | Cl/Cd
-20 | -0.5556 | 0.24306 | 0.013 | -2.2859
-19.5 | -0.5374 | 0.2378 | 0.0089 | -2.2599
-19 | -0.5225 | 0.23577 | 0.0039 | -2.2161
-18.5 | -0.5122 | 0.23572 | -0.0011 | -2.1729
-18 | -0.4834 | 0.21985 | -0.0021 | -2.1988
-17.5 | -0.4646 | 0.21341 | -0.0051 | -2.177
-17 | -0.4484 | 0.20884 | -0.0088 | -2.1471
-16.5 | -0.4424 | 0.21019 | -0.0138 | -2.1048
-16 | -0.4177 | 0.19789 | -0.0155 | -2.1108
-15.5 | -0.3971 | 0.18974 | -0.0173 | -2.0929
-15 | -0.3812 | 0.18408 | -0.02 | -2.0708
-14.5 | -0.375 | 0.18279 | -0.0239 | -2.0515
-14 | -0.3599 | 0.17537 | -0.0261 | -2.0522
-13.5 | -0.3376 | 0.16632 | -0.0269 | -2.0298
-13 | -0.3256 | 0.16125 | -0.029 | -2.0192
-12.5 | -0.3296 | 0.16135 | -0.0326 | -2.0428
-12 | -0.3048 | 0.1501 | -0.0326 | -2.0306
-11.5 | -0.2909 | 0.14392 | -0.0333 | -2.0213
-11 | -0.2995 | 0.14362 | -0.0358 | -2.0854
-10.5 | -0.2782 | 0.13373 | -0.0351 | -2.0803
-10 | -0.2698 | 0.12835 | -0.0347 | -2.1021
-9.5 | -0.2881 | 0.12836 | -0.0354 | -2.2445
-9 | -0.2672 | 0.11897 | -0.033 | -2.2459
-8.5 | -0.2813 | 0.11698 | -0.0311 | -2.4047
-8 | -0.3278 | 0.11918 | -0.0271 | -2.7505
-7.5 | -0.2961 | 0.10849 | -0.0237 | -2.7293
-7 | -0.3378 | 0.10892 | -0.0194 | -3.1014
-6.5 | -0.3415 | 0.10325 | -0.015 | -3.3075
-6 | -0.3589 | 0.10068 | -0.0132 | -3.5648
-5 | -0.3722 | 0.09257 | -0.0128 | -4.0207
-4 | -0.3581 | 0.08288 | -0.0129 | -4.3207
-3.5 | -0.3372 | 0.07833 | -0.0173 | -4.3049
-3 | -0.2986 | 0.07284 | -0.0211 | -4.0994
-2.5 | -0.2536 | 0.06685 | -0.0209 | -3.7936
-1.5 | -0.2047 | 0.05649 | -0.0046 | -3.6237
-1 | 0.1413 | 0.0505 | -0.0924 | 2.798
-0.5 | 0.2393 | 0.0476 | -0.1013 | 5.0273
0 | 0.3271 | 0.046 | -0.1075 | 7.1109
0.5 | 0.3868 | 0.04564 | -0.1091 | 8.475
1 | 0.4554 | 0.0456 | -0.1113 | 9.9868
1.5 | 0.538 | 0.04428 | -0.1155 | 12.15
2 | 0.5859 | 0.04443 | -0.1131 | 13.187
2.5 | 0.6497 | 0.04559 | -0.1136 | 14.2509
3 | 0.7131 | 0.04657 | -0.1136 | 15.3124
3.5 | 0.7878 | 0.0468 | -0.1143 | 16.8333
4 | 0.8468 | 0.04753 | -0.113 | 17.8161
4.5 | 0.8975 | 0.04861 | -0.1107 | 18.4633
5 | 0.9485 | 0.04956 | -0.1081 | 19.1384
5.5 | 0.9894 | 0.05144 | -0.105 | 19.2341
6.5 | 1.0811 | 0.05502 | -0.0999 | 19.6492
7.5 | 1.0168 | 0.07585 | -0.0953 | 13.4054
8 | 0.9869 | 0.08688 | -0.0952 | 11.3593
8.5 | 0.9754 | 0.09625 | -0.0954 | 10.134
9 | 1.0012 | 0.10208 | -0.095 | 9.808
9.5 | 0.8963 | 0.12384 | -0.1035 | 7.2376
10 | 0.9907 | 0.12031 | -0.0967 | 8.2346
10.5 | 0.9683 | 0.13121 | -0.0992 | 7.3798
11 | 0.9738 | 0.13825 | -0.0993 | 7.0438
11.5 | 0.9829 | 0.14619 | -0.1002 | 6.7234
12 | 0.9953 | 0.15137 | -0.0991 | 6.5753
12.5 | 1.0106 | 0.15991 | -0.1004 | 6.3198
14.5 | 1.0042 | 0.19541 | -0.1157 | 5.1389
15 | 1.0182 | 0.20242 | -0.118 | 5.0301
15.5 | 1.0327 | 0.20911 | -0.1204 | 4.9385
16 | 1.048 | 0.21621 | -0.1231 | 4.8471
16.5 | 1.0696 | 0.22411 | -0.1249 | 4.7727
17 | 1.0893 | 0.233 | -0.1271 | 4.6751
17.5 | 1.0949 | 0.2381 | -0.1316 | 4.5985
18 | 1.1088 | 0.24513 | -0.1352 | 4.5233
18.5 | 1.1241 | 0.25289 | -0.1389 | 4.445
19 | 1.1454 | 0.26252 | -0.1416 | 4.3631
20 | 1.1697 | 0.27498 | -0.1516 | 4.2538

## 7. Re 50k Mach 0.50 (1)
BIGFOIL.COM POLAR EXPORT
goe303
GOE 303 (FRIEDRICHSHAFEN G03) |  |  |  | Cl Max: | 1.668 | at alpha= | 8.5 | deg
JavaFoil+Calcfoil stall+Eppler ext transition |  |  |  | L/D Max: | 39.463 | at alpha= | 3 | deg
Re: | 50000 |  |  | Cd Min: | 0.02157 | at alpha= | 0 | deg
Mach: | 0.5 |  |  | Cl=0 at alpha= | -6.0769 | deg
|  |  |  | @ Cl=0.1, Cd= | 0.062546
|  |  |  | @ Cl=0.4, Cd= | 0.046776
|  |  |  | @ Cl=0.6, Cd= | 0.044119
alpha (deg) | Cl | Cd | Cm | Cl/Cd
-20 | -0.692 | 0.35473 | -0.05 | -1.95
-19.5 | -0.665 | 0.35732 | -0.046 | -1.861
-19 | -0.641 | 0.35515 | -0.046 | -1.806
-18.5 | -0.618 | 0.35115 | -0.046 | -1.759
-18 | -0.594 | 0.34571 | -0.047 | -1.718
-17.5 | -0.571 | 0.30236 | -0.048 | -1.887
-17 | -0.547 | 0.30246 | -0.048 | -1.808
-16.5 | -0.523 | 0.2901 | -0.049 | -1.802
-16 | -0.499 | 0.28236 | -0.049 | -1.767
-15.5 | -0.475 | 0.28796 | -0.05 | -1.648
-15 | -0.45 | 0.27985 | -0.05 | -1.61
-14.5 | -0.426 | 0.27829 | -0.051 | -1.531
-14 | -0.401 | 0.30178 | -0.051 | -1.33
-13.5 | -0.377 | 0.29892 | -0.051 | -1.261
-13 | -0.352 | 0.25236 | -0.053 | -1.397
-12.5 | -0.328 | 0.25732 | -0.053 | -1.273
-12 | -0.302 | 0.25192 | -0.048 | -1.198
-11.5 | -0.277 | 0.25906 | -0.047 | -1.068
-11 | -0.252 | 0.25606 | -0.048 | -0.983
-10.5 | -0.227 | 0.25321 | -0.048 | -0.895
-10 | -0.201 | 0.23015 | -0.049 | -0.875
-9.5 | -0.176 | 0.22706 | -0.05 | -0.776
-9 | -0.151 | 0.22428 | -0.05 | -0.672
-8.5 | -0.125 | 0.19279 | -0.051 | -0.65
-8 | -0.1 | 0.15111 | -0.053 | -0.659
-7.5 | -0.074 | 0.16704 | -0.053 | -0.442
-7 | -0.048 | 0.16529 | -0.053 | -0.291
-6.5 | -0.033 | 0.09484 | -0.053 | -0.352
-6 | 0.006 | 0.07761 | -0.054 | 0.083
-5.5 | 0.053 | 0.0689 | -0.054 | 0.771
-5 | 0.103 | 0.06214 | -0.055 | 1.66
-4.5 | 0.155 | 0.05758 | -0.056 | 2.697
-4 | 0.209 | 0.05389 | -0.057 | 3.873
-3.5 | 0.263 | 0.05124 | -0.058 | 5.132
-3 | 0.318 | 0.04894 | -0.058 | 6.491
-2.5 | 0.373 | 0.04739 | -0.059 | 7.867
-2 | 0.428 | 0.04614 | -0.06 | 9.276
-1.5 | 0.483 | 0.0453 | -0.061 | 10.671
-1 | 0.539 | 0.04492 | -0.062 | 11.996
-0.5 | 0.594 | 0.04485 | -0.063 | 13.25
0 | 0.785 | 0.02157 | -0.065 | 36.383
0.5 | 0.849 | 0.02479 | -0.137 | 34.242
1 | 0.912 | 0.02562 | -0.138 | 35.598
1.5 | 0.974 | 0.02655 | -0.138 | 36.687
2 | 1.036 | 0.02718 | -0.139 | 38.139
2.5 | 1.096 | 0.02822 | -0.139 | 38.844
3 | 1.177 | 0.02983 | -0.143 | 39.463
3.5 | 1.24 | 0.03179 | -0.143 | 38.992
4 | 1.301 | 0.03319 | -0.144 | 39.198
4.5 | 1.36 | 0.03492 | -0.144 | 38.931
5 | 1.418 | 0.03683 | -0.144 | 38.488
5.5 | 1.468 | 0.03911 | -0.144 | 37.546
6 | 1.505 | 0.04215 | -0.143 | 35.707
6.5 | 1.532 | 0.04572 | -0.141 | 33.513
7 | 1.549 | 0.05118 | -0.137 | 30.257
7.5 | 1.638 | 0.05261 | -0.144 | 31.128
8 | 1.657 | 0.05818 | -0.143 | 28.477
8.5 | 1.668 | 0.0647 | -0.141 | 25.775
9 | 1.649 | 0.07358 | -0.137 | 22.408
9.5 | 1.478 | 0.09981 | -0.083 | 14.807
10 | 1.441 | 0.11336 | -0.075 | 12.716
10.5 | 1.348 | 0.13913 | -0.073 | 9.691
11 | 0.929 | 0.21763 | -0.071 | 4.27
11.5 | 0.957 | 0.28925 | -0.07 | 3.309
12 | 0.985 | 0.29453 | -0.073 | 3.346
12.5 | 1.016 | 0.34112 | -0.081 | 2.979
13 | 1.044 | 0.33697 | -0.081 | 3.099
13.5 | 1.073 | 0.33285 | -0.083 | 3.224

## 8. Re 50k Mach 0.50 (2)
BIGFOIL.COM POLAR EXPORT
goe303
GOE 303 (FRIEDRICHSHAFEN G03) |  |  |  | Cl Max: | 1.2897 | at alpha= | 20 | deg
XFOIL ncrit=9 |  |  |  | L/D Max: | 13.4783 | at alpha= | 3.5 | deg
Re: | 50000 |  |  | Cd Min: | 0.31487 | at alpha= | 20 | deg
Mach: | 0.5 |  |  | Cl=0 at alpha= | -0.97102 | deg
|  |  |  | @ Cl=0.1, Cd= | 0.057749
|  |  |  | @ Cl=0.4, Cd= | 0.052706
|  |  |  | @ Cl=0.6, Cd= | 0.052341
alpha (deg) | Cl | Cd | Cm | Cl/Cd
-19.5 | -0.5713 | 0.25756 | 0.0089 | -2.2181
-19 | -0.5472 | 0.24806 | 0.0054 | -2.2059
-18.5 | -0.5247 | 0.24087 | 0.0012 | -2.1784
-18 | -0.5039 | 0.23547 | -0.0034 | -2.14
-17.5 | -0.4917 | 0.23714 | -0.0092 | -2.0735
-17 | -0.4619 | 0.22161 | -0.0113 | -2.0843
-16.5 | -0.4389 | 0.21336 | -0.0143 | -2.0571
-16 | -0.4185 | 0.20705 | -0.0179 | -2.0213
-15.5 | -0.4044 | 0.20457 | -0.0223 | -1.9768
-15 | -0.3893 | 0.19955 | -0.0258 | -1.9509
-14.5 | -0.3603 | 0.18713 | -0.0269 | -1.9254
-14 | -0.3431 | 0.18143 | -0.0296 | -1.8911
-13.5 | -0.3392 | 0.18133 | -0.0334 | -1.8706
-13 | -0.3138 | 0.17001 | -0.0345 | -1.8458
-12.5 | -0.2944 | 0.16249 | -0.0355 | -1.8118
-12 | -0.2901 | 0.16012 | -0.0377 | -1.8118
-11.5 | -0.2751 | 0.15254 | -0.0383 | -1.8035
-11 | -0.26 | 0.14581 | -0.0381 | -1.7831
-10.5 | -0.267 | 0.14488 | -0.0391 | -1.8429
-10 | -0.25 | 0.13621 | -0.0379 | -1.8354
-9.5 | -0.247 | 0.13181 | -0.0366 | -1.8739
-9 | -0.2572 | 0.12915 | -0.0352 | -1.9915
-8.5 | -0.2496 | 0.12302 | -0.0321 | -2.0289
-8 | -0.2882 | 0.12514 | -0.029 | -2.303
-7.5 | -0.268 | 0.11588 | -0.025 | -2.3127
-7 | -0.3102 | 0.1171 | -0.02 | -2.649
-6.5 | -0.3067 | 0.11068 | -0.0153 | -2.7711
-6 | -0.3545 | 0.11177 | -0.0104 | -3.1717
-5.5 | -0.3578 | 0.10629 | -0.0056 | -3.3663
-5 | -0.3743 | 0.10287 | -0.0029 | -3.6386
-4.5 | -0.3869 | 0.09931 | -0.0018 | -3.8959
-4 | -0.3734 | 0.09397 | -0.0039 | -3.9736
-3.5 | -0.3241 | 0.08755 | -0.0163 | -3.7019
-3 | -0.2813 | 0.08107 | -0.0201 | -3.4698
-2.5 | -0.2577 | 0.07491 | -0.0142 | -3.4401
-2 | -0.2496 | 0.06926 | -0.0002 | -3.6038
-1.5 | -0.23 | 0.06376 | 0.0089 | -3.6073
-0.5 | 0.2048 | 0.05584 | -0.1035 | 3.6676
0 | 0.2911 | 0.05386 | -0.11 | 5.4048
0.5 | 0.381 | 0.0527 | -0.1156 | 7.2296
1 | 0.4446 | 0.05272 | -0.117 | 8.4332
1.5 | 0.5258 | 0.0528 | -0.119 | 9.9583
2 | 0.6034 | 0.05232 | -0.12 | 11.5329
2.5 | 0.667 | 0.0516 | -0.118 | 12.9264
3 | 0.717 | 0.05391 | -0.1157 | 13.2999
3.5 | 0.7622 | 0.05655 | -0.1133 | 13.4783
4 | 0.8019 | 0.0597 | -0.1107 | 13.4322
4.5 | 0.835 | 0.06347 | -0.1081 | 13.1558
5 | 0.8802 | 0.06691 | -0.1062 | 13.155
5.5 | 0.8703 | 0.07428 | -0.1038 | 11.7165
6 | 0.8806 | 0.08077 | -0.1026 | 10.9026
6.5 | 0.8853 | 0.08797 | -0.1019 | 10.0637
7 | 0.8971 | 0.09491 | -0.1015 | 9.4521
7.5 | 0.8999 | 0.10269 | -0.1017 | 8.7633
8 | 0.9077 | 0.11034 | -0.1021 | 8.2264
8.5 | 0.9039 | 0.1186 | -0.1031 | 7.6214
9 | 0.9069 | 0.12688 | -0.1046 | 7.1477
9.5 | 0.9182 | 0.13546 | -0.1066 | 6.7784
11 | 0.9323 | 0.1611 | -0.1147 | 5.7871
11.5 | 0.9653 | 0.16939 | -0.1156 | 5.6987
12 | 0.9746 | 0.17625 | -0.1174 | 5.5296
12.5 | 0.9875 | 0.18269 | -0.1193 | 5.4053
13 | 1.0044 | 0.19061 | -0.122 | 5.2694
13.5 | 1.0286 | 0.19872 | -0.124 | 5.1761
14 | 1.0423 | 0.20627 | -0.1275 | 5.0531
14.5 | 1.0639 | 0.21425 | -0.1302 | 4.9657
15 | 1.0813 | 0.22223 | -0.1338 | 4.8657
15.5 | 1.1029 | 0.23048 | -0.1369 | 4.7852
16 | 1.1289 | 0.24024 | -0.1397 | 4.6991
16.5 | 1.1519 | 0.2504 | -0.143 | 4.6002
17 | 1.1641 | 0.25659 | -0.148 | 4.5368
17.5 | 1.1817 | 0.26445 | -0.1526 | 4.4685
18 | 1.2016 | 0.27348 | -0.1572 | 4.3937
18.5 | 1.2251 | 0.28423 | -0.1613 | 4.3102
19 | 1.2551 | 0.29858 | -0.1639 | 4.2036
19.5 | 1.2619 | 0.3009 | -0.1724 | 4.1938
20 | 1.2897 | 0.31487 | -0.1757 | 4.096

## 9. Re 100k Mach 0.00 (1)
BIGFOIL.COM POLAR EXPORT
goe303
GOE 303 (FRIEDRICHSHAFEN G03) |  |  |  | Cl Max: | 1.82 | at alpha= | 12 | deg
JavaFoil+Calcfoil stall+Eppler ext transition |  |  |  | L/D Max: | 60.694 | at alpha= | 5.5 | deg
Re: | 100000 |  |  | Cd Min: | 0.01861 | at alpha= | 0 | deg
Mach: | 0 |  |  | Cl=0 at alpha= | -6.0698 | deg
|  |  |  | @ Cl=0.1, Cd= | 0.047609
|  |  |  | @ Cl=0.4, Cd= | 0.039106
|  |  |  | @ Cl=0.6, Cd= | 0.029852
alpha (deg) | Cl | Cd | Cm | Cl/Cd
-20 | -0.45 | 0.30779 | -0.034 | -1.463
-19.5 | -0.461 | 0.27418 | -0.034 | -1.68
-19 | -0.47 | 0.26763 | -0.035 | -1.758
-18.5 | -0.479 | 0.25362 | -0.035 | -1.89
-18 | -0.487 | 0.23528 | -0.035 | -2.071
-17.5 | -0.494 | 0.22965 | -0.035 | -2.151
-17 | -0.499 | 0.21443 | -0.036 | -2.327
-16.5 | -0.503 | 0.1967 | -0.036 | -2.555
-16 | -0.504 | 0.18685 | -0.037 | -2.699
-15.5 | -0.504 | 0.17523 | -0.038 | -2.875
-15 | -0.501 | 0.16609 | -0.038 | -3.016
-14.5 | -0.496 | 0.15622 | -0.039 | -3.172
-14 | -0.487 | 0.14844 | -0.039 | -3.283
-13.5 | -0.476 | 0.13709 | -0.039 | -3.475
-13 | -0.462 | 0.12738 | -0.04 | -3.63
-12.5 | -0.445 | 0.11999 | -0.04 | -3.711
-12 | -0.421 | 0.11187 | -0.041 | -3.768
-11.5 | -0.395 | 0.10564 | -0.041 | -3.739
-11 | -0.367 | 0.09976 | -0.042 | -3.674
-10.5 | -0.336 | 0.09224 | -0.043 | -3.646
-10 | -0.304 | 0.08602 | -0.043 | -3.536
-9.5 | -0.27 | 0.08085 | -0.044 | -3.343
-9 | -0.235 | 0.07574 | -0.044 | -3.101
-8.5 | -0.198 | 0.07158 | -0.045 | -2.764
-8 | -0.159 | 0.06556 | -0.047 | -2.431
-7.5 | -0.12 | 0.06367 | -0.047 | -1.879
-7 | -0.079 | 0.05937 | -0.047 | -1.325
-6.5 | -0.037 | 0.05595 | -0.048 | -0.655
-6 | 0.006 | 0.05274 | -0.048 | 0.121
-5.5 | 0.05 | 0.05028 | -0.049 | 0.999
-5 | 0.095 | 0.04786 | -0.05 | 1.982
-4.5 | 0.14 | 0.0456 | -0.05 | 3.073
-4 | 0.186 | 0.04379 | -0.051 | 4.246
-3.5 | 0.232 | 0.0421 | -0.052 | 5.515
-3 | 0.279 | 0.04086 | -0.052 | 6.824
-2.5 | 0.326 | 0.03975 | -0.053 | 8.195
-2 | 0.373 | 0.04037 | -0.054 | 9.238
-1.5 | 0.42 | 0.03817 | -0.055 | 11.014
-1 | 0.468 | 0.03951 | -0.056 | 11.843
-0.5 | 0.516 | 0.03939 | -0.058 | 13.091
0 | 0.699 | 0.01861 | -0.121 | 37.553
0.5 | 0.757 | 0.01888 | -0.122 | 40.094
1 | 0.815 | 0.01917 | -0.123 | 42.524
1.5 | 0.874 | 0.01872 | -0.124 | 46.653
2 | 0.932 | 0.01913 | -0.125 | 48.714
2.5 | 0.99 | 0.0193 | -0.126 | 51.307
3 | 1.049 | 0.0198 | -0.127 | 52.953
3.5 | 1.107 | 0.02067 | -0.128 | 53.54
4 | 1.165 | 0.02355 | -0.128 | 49.488
4.5 | 1.224 | 0.02084 | -0.129 | 58.699
5 | 1.282 | 0.02144 | -0.13 | 59.772
5.5 | 1.339 | 0.02206 | -0.131 | 60.694
6 | 1.395 | 0.02685 | -0.132 | 51.963
6.5 | 1.45 | 0.02782 | -0.133 | 52.127
7 | 1.475 | 0.02816 | -0.131 | 52.373
7.5 | 1.523 | 0.02924 | -0.131 | 52.082
8 | 1.569 | 0.03079 | -0.132 | 50.973
8.5 | 1.614 | 0.03406 | -0.132 | 47.402
9 | 1.657 | 0.03559 | -0.133 | 46.572
9.5 | 1.697 | 0.03823 | -0.133 | 44.373
10 | 1.735 | 0.04005 | -0.133 | 43.315
10.5 | 1.764 | 0.0434 | -0.132 | 40.655
11 | 1.79 | 0.04709 | -0.132 | 38.019
11.5 | 1.812 | 0.05082 | -0.131 | 35.655
12 | 1.82 | 0.05491 | -0.13 | 33.152
12.5 | 1.812 | 0.06119 | -0.128 | 29.609
13 | 1.783 | 0.07096 | -0.124 | 25.13
13.5 | 1.74 | 0.08429 | -0.118 | 20.647
14 | 1.615 | 0.1193 | -0.084 | 13.536
14.5 | 1.599 | 0.12891 | -0.078 | 12.407
15 | 1.591 | 0.13531 | -0.081 | 11.756
15.5 | 1.57 | 0.14722 | -0.078 | 10.665
16 | 1.546 | 0.1574 | -0.076 | 9.821
16.5 | 1.519 | 0.16627 | -0.076 | 9.137
17 | 1.488 | 0.17465 | -0.075 | 8.521

## 10. Re 100k Mach 0.00 (2)
BIGFOIL.COM POLAR EXPORT
goe303
GOE 303 (FRIEDRICHSHAFEN G03) |  |  |  | Cl Max: | 1.6213 | at alpha= | 11 | deg
XFOIL ncrit=9 |  |  |  | L/D Max: | 58.2855 | at alpha= | 6.5 | deg
Re: | 100000 |  |  | Cd Min: | 0.23776 | at alpha= | -20 | deg
Mach: | 0 |  |  | Cl=0 at alpha= | -3.7912 | deg
|  |  |  | @ Cl=0.1, Cd= | 0.046128
|  |  |  | @ Cl=0.4, Cd= | 0.027307
|  |  |  | @ Cl=0.6, Cd= | 0.021321
alpha (deg) | Cl | Cd | Cm | Cl/Cd
-20 | -0.5457 | 0.23776 | 0.0122 | -2.2952
-19 | -0.5107 | 0.22491 | 0.0054 | -2.2707
-18.5 | -0.493 | 0.21885 | 0.0023 | -2.2527
-18 | -0.4756 | 0.21303 | -0.0011 | -2.2325
-17.5 | -0.4595 | 0.20821 | -0.0053 | -2.2069
-16.5 | -0.4265 | 0.19529 | -0.0111 | -2.1839
-16 | -0.4097 | 0.18913 | -0.0136 | -2.1662
-15.5 | -0.394 | 0.18329 | -0.0165 | -2.1496
-15 | -0.3817 | 0.17886 | -0.0203 | -2.1341
-14.5 | -0.3725 | 0.17403 | -0.0238 | -2.1404
-14 | -0.3512 | 0.16533 | -0.0242 | -2.1242
-13.5 | -0.3372 | 0.15945 | -0.0263 | -2.1148
-13 | -0.327 | 0.15462 | -0.0292 | -2.1149
-12.5 | -0.3332 | 0.15405 | -0.0341 | -2.1629
-12 | -0.305 | 0.14222 | -0.0328 | -2.1446
-11.5 | -0.2916 | 0.13626 | -0.0334 | -2.14
-11 | -0.2864 | 0.13197 | -0.0354 | -2.1702
-10.5 | -0.3028 | 0.13197 | -0.039 | -2.2945
-10 | -0.2796 | 0.12129 | -0.0366 | -2.3052
-9.5 | -0.2706 | 0.11569 | -0.035 | -2.339
-9 | -0.2734 | 0.11177 | -0.0335 | -2.4461
-8.5 | -0.2986 | 0.11094 | -0.0311 | -2.6915
-8 | -0.3434 | 0.11185 | -0.0264 | -3.0702
-7.5 | -0.3713 | 0.11118 | -0.0299 | -3.3396
-7 | -0.3558 | 0.10067 | -0.0175 | -3.5343
-6.5 | -0.3684 | 0.09728 | -0.0141 | -3.787
-5.5 | -0.2591 | 0.08029 | -0.0429 | -3.2271
-5 | -0.1786 | 0.07113 | -0.0641 | -2.5109
-4 | -0.0304 | 0.05674 | -0.0877 | -0.53578
-3.5 | 0.0424 | 0.05011 | -0.0955 | 0.84614
-3 | 0.125 | 0.0444 | -0.1044 | 2.8153
-2.5 | 0.2001 | 0.03978 | -0.1108 | 5.0302
-1.5 | 0.3862 | 0.0278 | -0.1236 | 13.8921
-1 | 0.4579 | 0.02524 | -0.1254 | 18.1418
-0.5 | 0.5254 | 0.02333 | -0.1261 | 22.5204
0 | 0.588 | 0.02167 | -0.1263 | 27.1343
0.5 | 0.6489 | 0.0199 | -0.1262 | 32.608
1 | 0.7146 | 0.01769 | -0.126 | 40.3957
1.5 | 0.7681 | 0.01759 | -0.1242 | 43.6669
2 | 0.8262 | 0.01755 | -0.1234 | 47.0769
2.5 | 0.8773 | 0.01805 | -0.1221 | 48.6039
3 | 0.9307 | 0.01842 | -0.121 | 50.5266
3.5 | 0.9851 | 0.01878 | -0.12 | 52.4547
4 | 1.0341 | 0.01935 | -0.1184 | 53.4419
4.5 | 1.0872 | 0.01971 | -0.1172 | 55.1598
5 | 1.1359 | 0.02016 | -0.1154 | 56.3442
5.5 | 1.1838 | 0.02067 | -0.1134 | 57.2714
6 | 1.2314 | 0.02123 | -0.1114 | 58.0028
6.5 | 1.2782 | 0.02193 | -0.1094 | 58.2855
7 | 1.3222 | 0.02295 | -0.1071 | 57.6122
7.5 | 1.3665 | 0.0241 | -0.1052 | 56.7012
8 | 1.4079 | 0.02531 | -0.1028 | 55.6262
8.5 | 1.4495 | 0.02632 | -0.1005 | 55.0722
9 | 1.4875 | 0.02767 | -0.0978 | 53.7586
9.5 | 1.5274 | 0.02906 | -0.0955 | 52.5602
10 | 1.5664 | 0.03056 | -0.0932 | 51.2565
10.5 | 1.5925 | 0.03222 | -0.0889 | 49.4258
11 | 1.6213 | 0.03384 | -0.0852 | 47.9108
11.5 | 1.62 | 0.0357 | -0.077 | 45.3782
12 | 1.6101 | 0.03801 | -0.0685 | 42.3599
12.5 | 1.5958 | 0.0411 | -0.0612 | 38.8273
13 | 1.5792 | 0.04547 | -0.0557 | 34.7306
13.5 | 1.5647 | 0.0506 | -0.052 | 30.9229
14 | 1.5473 | 0.05709 | -0.0497 | 27.1028
14.5 | 1.5266 | 0.06458 | -0.0483 | 23.6389
15 | 1.5051 | 0.07279 | -0.0474 | 20.6773
15.5 | 1.4835 | 0.08166 | -0.0473 | 18.1668
16 | 1.4725 | 0.08941 | -0.0468 | 16.4691

## 11. Re 100k Mach 0.10 (1)
BIGFOIL.COM POLAR EXPORT
goe303
GOE 303 (FRIEDRICHSHAFEN G03) |  |  |  | Cl Max: | 1.817 | at alpha= | 12 | deg
JavaFoil+Calcfoil stall+Eppler ext transition |  |  |  | L/D Max: | 60.768 | at alpha= | 5.5 | deg
Re: | 100000 |  |  | Cd Min: | 0.01861 | at alpha= | 0 | deg
Mach: | 0.1 |  |  | Cl=0 at alpha= | -6.0698 | deg
|  |  |  | @ Cl=0.1, Cd= | 0.04763
|  |  |  | @ Cl=0.4, Cd= | 0.039229
|  |  |  | @ Cl=0.6, Cd= | 0.030152
alpha (deg) | Cl | Cd | Cm | Cl/Cd
-20 | -0.411 | 0.30676 | -0.034 | -1.341
-19.5 | -0.424 | 0.30404 | -0.035 | -1.395
-19 | -0.436 | 0.29477 | -0.035 | -1.481
-18.5 | -0.448 | 0.26771 | -0.035 | -1.673
-18 | -0.458 | 0.25268 | -0.036 | -1.814
-17.5 | -0.468 | 0.23271 | -0.036 | -2.009
-17 | -0.475 | 0.21831 | -0.036 | -2.178
-16.5 | -0.482 | 0.2066 | -0.036 | -2.331
-16 | -0.486 | 0.19234 | -0.037 | -2.525
-15.5 | -0.488 | 0.17952 | -0.038 | -2.717
-15 | -0.487 | 0.16922 | -0.038 | -2.88
-14.5 | -0.484 | 0.15843 | -0.039 | -3.056
-14 | -0.478 | 0.14986 | -0.039 | -3.19
-13.5 | -0.469 | 0.14207 | -0.04 | -3.301
-13 | -0.457 | 0.1318 | -0.04 | -3.465
-12.5 | -0.441 | 0.1217 | -0.041 | -3.625
-12 | -0.418 | 0.11494 | -0.041 | -3.64
-11.5 | -0.393 | 0.10809 | -0.042 | -3.632
-11 | -0.365 | 0.10185 | -0.042 | -3.582
-10.5 | -0.335 | 0.093 | -0.043 | -3.605
-10 | -0.304 | 0.08759 | -0.043 | -3.466
-9.5 | -0.27 | 0.08138 | -0.044 | -3.319
-9 | -0.235 | 0.07667 | -0.045 | -3.063
-8.5 | -0.198 | 0.07158 | -0.045 | -2.766
-8 | -0.16 | 0.06616 | -0.047 | -2.413
-7.5 | -0.12 | 0.06418 | -0.047 | -1.868
-7 | -0.079 | 0.05935 | -0.048 | -1.329
-6.5 | -0.037 | 0.05591 | -0.048 | -0.657
-6 | 0.006 | 0.05301 | -0.049 | 0.121
-5.5 | 0.05 | 0.05028 | -0.049 | 1.003
-5 | 0.095 | 0.04786 | -0.05 | 1.99
-4.5 | 0.141 | 0.04574 | -0.05 | 3.077
-4 | 0.187 | 0.04377 | -0.051 | 4.267
-3.5 | 0.233 | 0.04219 | -0.052 | 5.529
-3 | 0.28 | 0.04091 | -0.052 | 6.848
-2.5 | 0.327 | 0.03978 | -0.053 | 8.228
-2 | 0.375 | 0.04041 | -0.054 | 9.274
-1.5 | 0.422 | 0.03819 | -0.055 | 11.063
-1 | 0.47 | 0.03956 | -0.056 | 11.888
-0.5 | 0.518 | 0.03943 | -0.058 | 13.142
0 | 0.702 | 0.01861 | -0.122 | 37.732
0.5 | 0.761 | 0.01889 | -0.123 | 40.275
1 | 0.819 | 0.01919 | -0.124 | 42.704
1.5 | 0.878 | 0.01879 | -0.124 | 46.727
2 | 0.936 | 0.0192 | -0.125 | 48.767
2.5 | 0.995 | 0.0194 | -0.126 | 51.292
3 | 1.054 | 0.0199 | -0.127 | 52.95
3.5 | 1.112 | 0.02079 | -0.128 | 53.494
4 | 1.171 | 0.02369 | -0.129 | 49.434
4.5 | 1.23 | 0.02088 | -0.13 | 58.871
5 | 1.288 | 0.02154 | -0.131 | 59.801
5.5 | 1.346 | 0.02214 | -0.132 | 60.768
6 | 1.402 | 0.02686 | -0.133 | 52.19
6.5 | 1.457 | 0.02788 | -0.133 | 52.254
7 | 1.481 | 0.02842 | -0.132 | 52.098
7.5 | 1.529 | 0.02949 | -0.132 | 51.844
8 | 1.574 | 0.03093 | -0.132 | 50.888
8.5 | 1.62 | 0.03441 | -0.133 | 47.091
9 | 1.662 | 0.03601 | -0.133 | 46.167
9.5 | 1.702 | 0.03834 | -0.133 | 44.398
10 | 1.738 | 0.04118 | -0.133 | 42.2
10.5 | 1.768 | 0.04382 | -0.133 | 40.349
11 | 1.791 | 0.04788 | -0.132 | 37.403
11.5 | 1.812 | 0.05179 | -0.131 | 34.983
12 | 1.817 | 0.05616 | -0.13 | 32.359
12.5 | 1.805 | 0.06296 | -0.128 | 28.663
13 | 1.774 | 0.0732 | -0.124 | 24.231
13.5 | 1.694 | 0.09496 | -0.111 | 17.834
14 | 1.601 | 0.12174 | -0.079 | 13.152
14.5 | 1.585 | 0.13 | -0.074 | 12.192
15 | 1.576 | 0.13753 | -0.081 | 11.459
15.5 | 1.55 | 0.14681 | -0.077 | 10.559
16 | 1.521 | 0.15745 | -0.075 | 9.662
16.5 | 1.491 | 0.16783 | -0.076 | 8.885
17 | 1.453 | 0.17842 | -0.072 | 8.143

## 12. Re 100k Mach 0.10 (2)
BIGFOIL.COM POLAR EXPORT
goe303
GOE 303 (FRIEDRICHSHAFEN G03) |  |  |  | Cl Max: | 1.6239 | at alpha= | 11.5 | deg
XFOIL ncrit=9 |  |  |  | L/D Max: | 57.7861 | at alpha= | 6 | deg
Re: | 100000 |  |  | Cd Min: | 0.23858 | at alpha= | -20 | deg
Mach: | 0.1 |  |  | Cl=0 at alpha= | -3.7863 | deg
|  |  |  | @ Cl=0.1, Cd= | 0.046482
|  |  |  | @ Cl=0.4, Cd= | 0.027519
|  |  |  | @ Cl=0.6, Cd= | 0.021484
alpha (deg) | Cl | Cd | Cm | Cl/Cd
-20 | -0.5469 | 0.23858 | 0.0121 | -2.2923
-19.5 | -0.5314 | 0.23425 | 0.0075 | -2.2685
-19 | -0.5113 | 0.22538 | 0.0055 | -2.2686
-18.5 | -0.4935 | 0.21933 | 0.0022 | -2.25
-18 | -0.4759 | 0.21349 | -0.0012 | -2.2291
-17.5 | -0.46 | 0.2089 | -0.0055 | -2.202
-17 | -0.4492 | 0.20598 | -0.0104 | -2.1808
-16.5 | -0.4263 | 0.19561 | -0.0112 | -2.1793
-16 | -0.4094 | 0.18949 | -0.0138 | -2.1605
-15.5 | -0.3936 | 0.18365 | -0.0167 | -2.1432
-15 | -0.3818 | 0.17954 | -0.0207 | -2.1265
-14.5 | -0.3698 | 0.17352 | -0.0236 | -2.1312
-14 | -0.3502 | 0.16562 | -0.0244 | -2.1145
-13.5 | -0.3361 | 0.15976 | -0.0265 | -2.1038
-13 | -0.3266 | 0.15521 | -0.0296 | -2.1042
-12.5 | -0.3336 | 0.15483 | -0.0345 | -2.1546
-12 | -0.303 | 0.1424 | -0.0328 | -2.1278
-11.5 | -0.2901 | 0.13656 | -0.0336 | -2.1243
-11 | -0.286 | 0.1326 | -0.0358 | -2.1569
-10.5 | -0.3032 | 0.13274 | -0.0394 | -2.2842
-10 | -0.2764 | 0.12137 | -0.0366 | -2.2773
-9.5 | -0.2688 | 0.116 | -0.0351 | -2.3172
-9 | -0.2721 | 0.11217 | -0.0336 | -2.4258
-8.5 | -0.2995 | 0.11174 | -0.0313 | -2.6803
-8 | -0.3442 | 0.11267 | -0.0267 | -3.0549
-7 | -0.3526 | 0.10095 | -0.0171 | -3.4928
-6.5 | -0.367 | 0.09775 | -0.0138 | -3.7545
-6 | -0.2932 | 0.08979 | -0.0464 | -3.2654
-5.5 | -0.256 | 0.08062 | -0.0431 | -3.1754
-5 | -0.179 | 0.07161 | -0.0637 | -2.4997
-4.5 | -0.1012 | 0.06414 | -0.0785 | -1.5778
-4 | -0.03 | 0.0571 | -0.0879 | -0.52539
-3.5 | 0.0402 | 0.05059 | -0.0952 | 0.79462
-3 | 0.129 | 0.04449 | -0.1053 | 2.8995
-2.5 | 0.2042 | 0.03981 | -0.1117 | 5.1294
-1.5 | 0.3892 | 0.02791 | -0.1244 | 13.9448
-1 | 0.4608 | 0.02532 | -0.1261 | 18.1991
-0.5 | 0.5286 | 0.02338 | -0.1267 | 22.6091
0 | 0.5917 | 0.02172 | -0.127 | 27.2422
0.5 | 0.6532 | 0.01997 | -0.1267 | 32.7091
1 | 0.7154 | 0.01788 | -0.1262 | 40.0112
1.5 | 0.7725 | 0.01761 | -0.1247 | 43.8671
2 | 0.8283 | 0.01775 | -0.1236 | 46.6648
2.5 | 0.881 | 0.01818 | -0.1224 | 48.4598
3 | 0.9361 | 0.0185 | -0.1214 | 50.6
3.5 | 0.9874 | 0.019 | -0.12 | 51.9684
4 | 1.0396 | 0.01944 | -0.1187 | 53.4774
4.5 | 1.0901 | 0.01992 | -0.1171 | 54.7239
5 | 1.1421 | 0.02028 | -0.1156 | 56.3166
5.5 | 1.1915 | 0.02076 | -0.1137 | 57.394
6 | 1.2372 | 0.02141 | -0.1114 | 57.7861
6.5 | 1.2812 | 0.02222 | -0.1088 | 57.6598
7 | 1.3263 | 0.02326 | -0.1067 | 57.0206
7.5 | 1.3733 | 0.02441 | -0.1051 | 56.2597
8 | 1.4147 | 0.02561 | -0.1026 | 55.2401
8.5 | 1.4542 | 0.02671 | -0.0999 | 54.444
9 | 1.4942 | 0.02805 | -0.0974 | 53.2692
9.5 | 1.5363 | 0.02946 | -0.0953 | 52.1487
10 | 1.5686 | 0.0311 | -0.0918 | 50.4373
10.5 | 1.5968 | 0.03273 | -0.0877 | 48.787
11 | 1.6183 | 0.03452 | -0.0828 | 46.8801
11.5 | 1.6239 | 0.0363 | -0.0756 | 44.7355
12 | 1.6058 | 0.03895 | -0.0662 | 41.2272
12.5 | 1.5908 | 0.04234 | -0.0593 | 37.572
13 | 1.5738 | 0.04693 | -0.0542 | 33.5351
13.5 | 1.5582 | 0.05249 | -0.0509 | 29.6857
14 | 1.5395 | 0.05928 | -0.0489 | 25.97
14.5 | 1.5187 | 0.06691 | -0.0477 | 22.6977
15 | 1.4954 | 0.07569 | -0.0473 | 19.7569
15.5 | 1.4746 | 0.08458 | -0.0473 | 17.4344
16 | 1.4635 | 0.09249 | -0.0471 | 15.8233
16.5 | 1.4618 | 0.09922 | -0.0467 | 14.7329

## 13. Re 100k Mach 0.25 (1)
BIGFOIL.COM POLAR EXPORT
goe303
GOE 303 (FRIEDRICHSHAFEN G03) |  |  |  | Cl Max: | 1.8 | at alpha= | 11.5 | deg
JavaFoil+Calcfoil stall+Eppler ext transition |  |  |  | L/D Max: | 60.948 | at alpha= | 5.5 | deg
Re: | 100000 |  |  | Cd Min: | 0.0188 | at alpha= | 0 | deg
Mach: | 0.25 |  |  | Cl=0 at alpha= | -6.0796 | deg
|  |  |  | @ Cl=0.1, Cd= | 0.048371
|  |  |  | @ Cl=0.4, Cd= | 0.039974
|  |  |  | @ Cl=0.6, Cd= | 0.032239
alpha (deg) | Cl | Cd | Cm | Cl/Cd
-18 | -0.167 | 0.51449 | -0.031 | -0.325
-17.5 | -0.214 | 0.43297 | -0.034 | -0.494
-17 | -0.253 | 0.37571 | -0.037 | -0.673
-16.5 | -0.287 | 0.31253 | -0.038 | -0.919
-16 | -0.317 | 0.27629 | -0.039 | -1.149
-15.5 | -0.344 | 0.24696 | -0.039 | -1.392
-15 | -0.366 | 0.22605 | -0.039 | -1.618
-14.5 | -0.383 | 0.20387 | -0.039 | -1.881
-14 | -0.396 | 0.18429 | -0.04 | -2.15
-13.5 | -0.404 | 0.16445 | -0.04 | -2.457
-13 | -0.407 | 0.14987 | -0.041 | -2.714
-12.5 | -0.404 | 0.13884 | -0.042 | -2.909
-12 | -0.39 | 0.12897 | -0.042 | -3.022
-11.5 | -0.371 | 0.1188 | -0.042 | -3.123
-11 | -0.349 | 0.10931 | -0.043 | -3.195
-10.5 | -0.324 | 0.09959 | -0.044 | -3.256
-10 | -0.297 | 0.09318 | -0.044 | -3.182
-9.5 | -0.266 | 0.08705 | -0.045 | -3.056
-9 | -0.233 | 0.08026 | -0.046 | -2.903
-8.5 | -0.198 | 0.0751 | -0.046 | -2.632
-8 | -0.16 | 0.06837 | -0.048 | -2.344
-7.5 | -0.121 | 0.06517 | -0.048 | -1.855
-7 | -0.08 | 0.06104 | -0.049 | -1.308
-6.5 | -0.037 | 0.05756 | -0.049 | -0.648
-6 | 0.007 | 0.05409 | -0.05 | 0.12
-5.5 | 0.051 | 0.05118 | -0.051 | 1.005
-5 | 0.097 | 0.04852 | -0.051 | 2.006
-4.5 | 0.144 | 0.04619 | -0.052 | 3.118
-4 | 0.191 | 0.04418 | -0.052 | 4.33
-3.5 | 0.239 | 0.04248 | -0.053 | 5.63
-3 | 0.287 | 0.04121 | -0.054 | 6.974
-2.5 | 0.336 | 0.04 | -0.055 | 8.399
-2 | 0.385 | 0.04069 | -0.055 | 9.456
-1.5 | 0.434 | 0.03835 | -0.057 | 11.313
-1 | 0.483 | 0.03793 | -0.058 | 12.736
-0.5 | 0.532 | 0.03973 | -0.059 | 13.398
0 | 0.722 | 0.0188 | -0.125 | 38.378
0.5 | 0.782 | 0.0191 | -0.126 | 40.912
1 | 0.842 | 0.01953 | -0.127 | 43.101
1.5 | 0.902 | 0.01907 | -0.128 | 47.296
2 | 0.962 | 0.01956 | -0.129 | 49.182
2.5 | 1.022 | 0.02011 | -0.13 | 50.815
3 | 1.082 | 0.0203 | -0.131 | 53.319
3.5 | 1.142 | 0.02137 | -0.132 | 53.463
4 | 1.202 | 0.02429 | -0.133 | 49.507
4.5 | 1.262 | 0.02131 | -0.134 | 59.234
5 | 1.322 | 0.02199 | -0.134 | 60.148
5.5 | 1.381 | 0.02266 | -0.135 | 60.948
6 | 1.438 | 0.02784 | -0.136 | 51.668
6.5 | 1.463 | 0.02878 | -0.134 | 50.832
7 | 1.513 | 0.02965 | -0.135 | 51.021
7.5 | 1.56 | 0.03086 | -0.135 | 50.543
8 | 1.605 | 0.03232 | -0.135 | 49.64
8.5 | 1.649 | 0.03641 | -0.136 | 45.28
9 | 1.689 | 0.03861 | -0.136 | 43.751
9.5 | 1.725 | 0.04112 | -0.136 | 41.953
10 | 1.752 | 0.04485 | -0.135 | 39.058
10.5 | 1.775 | 0.04835 | -0.135 | 36.723
11 | 1.794 | 0.05258 | -0.134 | 34.129
11.5 | 1.8 | 0.05857 | -0.132 | 30.735
12 | 1.79 | 0.06574 | -0.13 | 27.225
12.5 | 1.709 | 0.08495 | -0.119 | 20.115
13 | 1.582 | 0.11537 | -0.081 | 13.715
13.5 | 1.555 | 0.12204 | -0.071 | 12.74
14 | 1.526 | 0.13327 | -0.07 | 11.449
14.5 | 1.493 | 0.14167 | -0.078 | 10.541
15 | 1.442 | 0.15474 | -0.073 | 9.317
15.5 | 1.383 | 0.17127 | -0.072 | 8.076
16 | 1.316 | 0.18189 | -0.07 | 7.234
16.5 | 1.24 | 0.19477 | -0.067 | 6.366

## 14. Re 100k Mach 0.25 (2)
BIGFOIL.COM POLAR EXPORT
goe303
GOE 303 (FRIEDRICHSHAFEN G03) |  |  |  | Cl Max: | 1.6132 | at alpha= | 11 | deg
XFOIL ncrit=9 |  |  |  | L/D Max: | 56.3345 | at alpha= | 6 | deg
Re: | 100000 |  |  | Cd Min: | 0.23498 | at alpha= | -19.5 | deg
Mach: | 0.25 |  |  | Cl=0 at alpha= | -3.8584 | deg
|  |  |  | @ Cl=0.1, Cd= | 0.048207
|  |  |  | @ Cl=0.4, Cd= | 0.028901
|  |  |  | @ Cl=0.6, Cd= | 0.022719
alpha (deg) | Cl | Cd | Cm | Cl/Cd
-19.5 | -0.5345 | 0.23498 | 0.0087 | -2.2747
-19 | -0.5154 | 0.2282 | 0.0055 | -2.2585
-18.5 | -0.4968 | 0.2221 | 0.002 | -2.2368
-18 | -0.4785 | 0.21625 | -0.0018 | -2.2127
-17.5 | -0.4643 | 0.21336 | -0.007 | -2.1761
-17 | -0.4444 | 0.20464 | -0.0094 | -2.1716
-16.5 | -0.4255 | 0.19762 | -0.0118 | -2.1531
-16 | -0.4081 | 0.19153 | -0.0147 | -2.1307
-15.5 | -0.3919 | 0.1859 | -0.018 | -2.1081
-15 | -0.384 | 0.18377 | -0.0228 | -2.0896
-14.5 | -0.3618 | 0.17367 | -0.0237 | -2.0833
-14 | -0.345 | 0.16727 | -0.0255 | -2.0625
-13.5 | -0.3311 | 0.1616 | -0.028 | -2.0489
-13 | -0.3269 | 0.15912 | -0.0321 | -2.0544
-12.5 | -0.3142 | 0.15193 | -0.0339 | -2.0681
-12 | -0.2939 | 0.14371 | -0.0336 | -2.0451
-11.5 | -0.2829 | 0.1383 | -0.0349 | -2.0456
-11 | -0.2874 | 0.13672 | -0.0381 | -2.1021
-10.5 | -0.3051 | 0.13677 | -0.041 | -2.2308
-10 | -0.2641 | 0.12248 | -0.0366 | -2.1563
-9.5 | -0.2603 | 0.11775 | -0.0355 | -2.2106
-9 | -0.2688 | 0.11494 | -0.0344 | -2.3386
-8.5 | -0.3053 | 0.11617 | -0.0319 | -2.628
-8 | -0.3479 | 0.11698 | -0.0279 | -2.974
-7.5 | -0.31 | 0.10453 | -0.0228 | -2.9657
-7 | -0.334 | 0.10233 | -0.0169 | -3.2639
-6.5 | -0.3594 | 0.1002 | -0.0126 | -3.5868
-6 | -0.2912 | 0.091 | -0.041 | -3.2
-5.5 | -0.2427 | 0.08248 | -0.0437 | -2.9425
-5 | -0.1727 | 0.07355 | -0.0624 | -2.3481
-4.5 | -0.0934 | 0.0656 | -0.0791 | -1.4238
-4 | -0.0202 | 0.05837 | -0.0897 | -0.34607
-3.5 | 0.0511 | 0.05177 | -0.0976 | 0.98706
-3 | 0.1281 | 0.04616 | -0.1059 | 2.7751
-2.5 | 0.206 | 0.04137 | -0.113 | 4.9795
-1.5 | 0.3942 | 0.02913 | -0.1266 | 13.5324
-1 | 0.4677 | 0.02623 | -0.1283 | 17.8307
-0.5 | 0.5368 | 0.02418 | -0.1289 | 22.2002
0 | 0.6021 | 0.02267 | -0.129 | 26.5593
0.5 | 0.6648 | 0.02105 | -0.1285 | 31.5819
1 | 0.7348 | 0.01816 | -0.1286 | 40.4626
1.5 | 0.7901 | 0.01815 | -0.1266 | 43.5317
2 | 0.8507 | 0.01827 | -0.1259 | 46.5627
2.5 | 0.9019 | 0.01889 | -0.1241 | 47.7448
3 | 0.9588 | 0.01923 | -0.123 | 49.8596
3.5 | 1.011 | 0.01977 | -0.1213 | 51.1381
4 | 1.0665 | 0.02016 | -0.1199 | 52.9018
4.5 | 1.1168 | 0.02068 | -0.1177 | 54.0039
5 | 1.1676 | 0.02116 | -0.1155 | 55.1796
5.5 | 1.2173 | 0.02175 | -0.1132 | 55.9678
6 | 1.2664 | 0.02248 | -0.1108 | 56.3345
6.5 | 1.3137 | 0.02349 | -0.1083 | 55.9259
7 | 1.3581 | 0.02484 | -0.1057 | 54.6739
7.5 | 1.4056 | 0.02626 | -0.1037 | 53.5263
8 | 1.4467 | 0.02754 | -0.1005 | 52.5309
8.5 | 1.4866 | 0.02883 | -0.0972 | 51.5643
9 | 1.5237 | 0.03048 | -0.0938 | 49.9902
9.5 | 1.5624 | 0.03208 | -0.0905 | 48.7032
10 | 1.5904 | 0.03401 | -0.0857 | 46.7627
10.5 | 1.61 | 0.03597 | -0.0799 | 44.7595
11 | 1.6132 | 0.03835 | -0.072 | 42.0652
11.5 | 1.6099 | 0.04091 | -0.0643 | 39.3522
12 | 1.5853 | 0.04496 | -0.0565 | 35.2602
12.5 | 1.5658 | 0.04964 | -0.0513 | 31.5431
13 | 1.543 | 0.05607 | -0.0482 | 27.5192
13.5 | 1.5227 | 0.06315 | -0.0467 | 24.1124
14 | 1.4998 | 0.07149 | -0.0464 | 20.9792
14.5 | 1.4734 | 0.08108 | -0.0471 | 18.1722
15 | 1.4488 | 0.09096 | -0.0482 | 15.9279
15.5 | 1.4267 | 0.10097 | -0.0499 | 14.1299
16 | 1.412 | 0.11025 | -0.0516 | 12.8073

## 15. Re 100k Mach 0.50 (1)
BIGFOIL.COM POLAR EXPORT
goe303
GOE 303 (FRIEDRICHSHAFEN G03) |  |  |  | Cl Max: | 1.696 | at alpha= | 8.5 | deg
JavaFoil+Calcfoil stall+Eppler ext transition |  |  |  | L/D Max: | 50.829 | at alpha= | 2.5 | deg
Re: | 100000 |  |  | Cd Min: | 0.01741 | at alpha= | 0 | deg
Mach: | 0.5 |  |  | Cl=0 at alpha= | -6.0769 | deg
|  |  |  | @ Cl=0.1, Cd= | 0.053775
|  |  |  | @ Cl=0.4, Cd= | 0.040545
|  |  |  | @ Cl=0.6, Cd= | 0.037854
alpha (deg) | Cl | Cd | Cm | Cl/Cd
-20 | -0.692 | 0.28124 | -0.05 | -2.461
-19.5 | -0.665 | 0.29428 | -0.046 | -2.261
-19 | -0.641 | 0.28628 | -0.046 | -2.241
-18.5 | -0.618 | 0.28217 | -0.047 | -2.189
-18 | -0.594 | 0.27571 | -0.047 | -2.154
-17.5 | -0.571 | 0.2475 | -0.048 | -2.306
-17 | -0.547 | 0.24937 | -0.049 | -2.193
-16.5 | -0.523 | 0.23788 | -0.049 | -2.198
-16 | -0.499 | 0.23341 | -0.05 | -2.137
-15.5 | -0.475 | 0.23126 | -0.05 | -2.053
-15 | -0.45 | 0.22377 | -0.051 | -2.013
-14.5 | -0.426 | 0.21555 | -0.051 | -1.977
-14 | -0.401 | 0.23769 | -0.051 | -1.689
-13.5 | -0.377 | 0.23597 | -0.051 | -1.597
-13 | -0.352 | 0.20245 | -0.053 | -1.741
-12.5 | -0.328 | 0.19743 | -0.053 | -1.66
-12 | -0.302 | 0.19529 | -0.048 | -1.545
-11.5 | -0.277 | 0.19647 | -0.047 | -1.408
-11 | -0.252 | 0.19342 | -0.048 | -1.301
-10.5 | -0.227 | 0.19051 | -0.048 | -1.19
-10 | -0.201 | 0.18269 | -0.049 | -1.103
-9.5 | -0.176 | 0.17975 | -0.05 | -0.98
-9 | -0.151 | 0.17706 | -0.051 | -0.851
-8.5 | -0.125 | 0.15723 | -0.052 | -0.797
-8 | -0.1 | 0.12411 | -0.054 | -0.803
-7.5 | -0.074 | 0.13148 | -0.054 | -0.562
-7 | -0.048 | 0.12956 | -0.055 | -0.371
-6.5 | -0.033 | 0.08041 | -0.054 | -0.416
-6 | 0.006 | 0.06623 | -0.055 | 0.097
-5.5 | 0.053 | 0.05887 | -0.056 | 0.902
-5 | 0.103 | 0.05345 | -0.056 | 1.93
-4.5 | 0.155 | 0.04972 | -0.057 | 3.124
-4 | 0.209 | 0.0469 | -0.058 | 4.451
-3.5 | 0.263 | 0.04445 | -0.059 | 5.917
-3 | 0.318 | 0.0425 | -0.059 | 7.477
-2.5 | 0.373 | 0.04108 | -0.06 | 9.077
-2 | 0.428 | 0.03999 | -0.061 | 10.706
-1.5 | 0.484 | 0.03916 | -0.063 | 12.347
-1 | 0.539 | 0.03867 | -0.064 | 13.935
-0.5 | 0.594 | 0.03845 | -0.065 | 15.46
0 | 0.806 | 0.01741 | -0.067 | 46.292
0.5 | 0.873 | 0.02035 | -0.141 | 42.871
1 | 0.939 | 0.02086 | -0.142 | 45.032
1.5 | 1.006 | 0.02141 | -0.143 | 46.994
2 | 1.073 | 0.02134 | -0.144 | 50.294
2.5 | 1.116 | 0.02196 | -0.142 | 50.829
3 | 1.206 | 0.02514 | -0.146 | 47.983
3.5 | 1.248 | 0.0263 | -0.144 | 47.451
4 | 1.311 | 0.02742 | -0.145 | 47.815
4.5 | 1.372 | 0.02871 | -0.146 | 47.801
5 | 1.433 | 0.02997 | -0.146 | 47.8
5.5 | 1.49 | 0.03153 | -0.147 | 47.261
6 | 1.543 | 0.03324 | -0.147 | 46.422
6.5 | 1.59 | 0.03493 | -0.147 | 45.537
7 | 1.629 | 0.0372 | -0.147 | 43.801
7.5 | 1.668 | 0.04287 | -0.147 | 38.906
8 | 1.688 | 0.04733 | -0.146 | 35.661
8.5 | 1.696 | 0.05344 | -0.145 | 31.73
9 | 1.689 | 0.06005 | -0.143 | 28.128
9.5 | 1.651 | 0.06952 | -0.139 | 23.753
10 | 1.443 | 0.09898 | -0.077 | 14.575
10.5 | 1.349 | 0.11741 | -0.073 | 11.487
11 | 0.929 | 0.17098 | -0.071 | 5.436
11.5 | 0.957 | 0.21588 | -0.07 | 4.433
12 | 0.986 | 0.22824 | -0.073 | 4.318
12.5 | 1.016 | 0.25718 | -0.081 | 3.951
13 | 1.044 | 0.263 | -0.081 | 3.971
13.5 | 1.073 | 0.25471 | -0.084 | 4.213

## 16. Re 100k Mach 0.50 (2)
BIGFOIL.COM POLAR EXPORT
goe303
GOE 303 (FRIEDRICHSHAFEN G03) |  |  |  | Cl Max: | 1.3898 | at alpha= | 7.5 | deg
XFOIL ncrit=9 |  |  |  | L/D Max: | 48.2888 | at alpha= | 4.5 | deg
Re: | 100000 |  |  | Cd Min: | 0.2587 | at alpha= | -20 | deg
Mach: | 0.5 |  |  | Cl=0 at alpha= | -4.078 | deg
|  |  |  | @ Cl=0.1, Cd= | 0.056068
|  |  |  | @ Cl=0.4, Cd= | 0.035551
|  |  |  | @ Cl=0.6, Cd= | 0.027876
alpha (deg) | Cl | Cd | Cm | Cl/Cd
-20 | -0.5869 | 0.2587 | 0.0146 | -2.2687
-19.5 | -0.5641 | 0.25139 | 0.01 | -2.2439
-19 | -0.5414 | 0.24436 | 0.0054 | -2.2156
-18.5 | -0.52 | 0.23889 | 0 | -2.1767
-18 | -0.4984 | 0.23161 | -0.0043 | -2.1519
-17.5 | -0.4749 | 0.22278 | -0.0073 | -2.1317
-17 | -0.4529 | 0.21576 | -0.011 | -2.0991
-16.5 | -0.4318 | 0.20923 | -0.0151 | -2.0638
-16 | -0.4147 | 0.20539 | -0.0201 | -2.0191
-15.5 | -0.3934 | 0.19701 | -0.0231 | -1.9969
-15 | -0.3706 | 0.18849 | -0.0251 | -1.9662
-14.5 | -0.3513 | 0.18205 | -0.0279 | -1.9297
-14 | -0.3375 | 0.17817 | -0.032 | -1.8943
-13.5 | -0.3281 | 0.17454 | -0.0356 | -1.8798
-13 | -0.3006 | 0.16306 | -0.0355 | -1.8435
-12.5 | -0.2845 | 0.15681 | -0.0369 | -1.8143
-12 | -0.2741 | 0.15228 | -0.039 | -1.8
-11.5 | -0.2859 | 0.15384 | -0.0423 | -1.8584
-11 | -0.253 | 0.14029 | -0.04 | -1.8034
-10.5 | -0.2436 | 0.13478 | -0.0393 | -1.8074
-10 | -0.2412 | 0.13063 | -0.0388 | -1.8464
-9.5 | -0.2598 | 0.13098 | -0.0386 | -1.9835
-9 | -0.2577 | 0.12441 | -0.0358 | -2.0714
-8.5 | -0.2502 | 0.11803 | -0.0315 | -2.1198
-8 | -0.2605 | 0.11491 | -0.0278 | -2.267
-7.5 | -0.2835 | 0.11364 | -0.0239 | -2.4947
-7 | -0.3116 | 0.11508 | -0.0283 | -2.7077
-6.5 | -0.2465 | 0.10125 | -0.0337 | -2.4346
-6 | -0.2081 | 0.09577 | -0.0497 | -2.1729
-5 | -0.1058 | 0.08044 | -0.0749 | -1.3153
-4.5 | -0.0568 | 0.07167 | -0.0783 | -0.79252
-4 | 0.0105 | 0.06433 | -0.0916 | 0.16322
-3.5 | 0.0832 | 0.05742 | -0.1026 | 1.449
-3 | 0.1493 | 0.0521 | -0.1114 | 2.8656
-2.5 | 0.2128 | 0.04706 | -0.1162 | 4.5219
-2 | 0.2779 | 0.04235 | -0.1194 | 6.562
-1.5 | 0.4002 | 0.03554 | -0.1327 | 11.2606
-1 | 0.4838 | 0.03126 | -0.1357 | 15.4766
-0.5 | 0.5612 | 0.02881 | -0.1368 | 19.4793
0 | 0.6368 | 0.02699 | -0.137 | 23.5939
0.5 | 0.7184 | 0.02493 | -0.1372 | 28.8167
1 | 0.782 | 0.02364 | -0.1346 | 33.0795
1.5 | 0.8591 | 0.02126 | -0.1343 | 40.4092
2 | 0.9126 | 0.02218 | -0.1312 | 41.1452
2.5 | 0.9794 | 0.02251 | -0.1294 | 43.5096
3 | 1.0402 | 0.02299 | -0.1268 | 45.2458
3.5 | 1.0962 | 0.02369 | -0.1235 | 46.2727
4 | 1.1537 | 0.02433 | -0.1202 | 47.4188
4.5 | 1.2106 | 0.02507 | -0.1167 | 48.2888
5 | 1.2602 | 0.02638 | -0.1125 | 47.771
5.5 | 1.2987 | 0.02833 | -0.1074 | 45.8419
6 | 1.3393 | 0.03048 | -0.1026 | 43.9403
6.5 | 1.3665 | 0.03343 | -0.0968 | 40.8765
7 | 1.3832 | 0.03678 | -0.0901 | 37.6074
7.5 | 1.3898 | 0.04095 | -0.0832 | 33.9389
8 | 1.3837 | 0.04608 | -0.0767 | 30.0282
8.5 | 1.3362 | 0.05479 | -0.0712 | 24.3877
9 | 1.1573 | 0.08318 | -0.0783 | 13.9132
9.5 | 1.1439 | 0.09237 | -0.0787 | 12.3839
10 | 1.1484 | 0.09922 | -0.078 | 11.5743
10.5 | 1.1748 | 0.10265 | -0.0752 | 11.4447
11 | 1.1367 | 0.11636 | -0.0797 | 9.7688
11.5 | 1.125 | 0.12659 | -0.0824 | 8.887
12 | 1.1312 | 0.13422 | -0.0836 | 8.428
12.5 | 1.1228 | 0.14537 | -0.088 | 7.7237

## 17. Re 250k Mach 0.00 (1)
BIGFOIL.COM POLAR EXPORT
goe303
GOE 303 (FRIEDRICHSHAFEN G03) |  |  |  | Cl Max: | 1.868 | at alpha= | 12.5 | deg
JavaFoil+Calcfoil stall+Eppler ext transition |  |  |  | L/D Max: | 74.739 | at alpha= | 5.5 | deg
Re: | 250000 |  |  | Cd Min: | 0.01462 | at alpha= | 1.5 | deg
Mach: | 0 |  |  | Cl=0 at alpha= | -6.0698 | deg
|  |  |  | @ Cl=0.1, Cd= | 0.043482
|  |  |  | @ Cl=0.4, Cd= | 0.036158
|  |  |  | @ Cl=0.6, Cd= | 0.019568
alpha (deg) | Cl | Cd | Cm | Cl/Cd
-20 | -0.45 | 0.23859 | -0.035 | -1.888
-19.5 | -0.461 | 0.22741 | -0.036 | -2.027
-19 | -0.471 | 0.22166 | -0.036 | -2.123
-18.5 | -0.48 | 0.20854 | -0.036 | -2.3
-18 | -0.487 | 0.19346 | -0.036 | -2.519
-17.5 | -0.494 | 0.18377 | -0.036 | -2.688
-17 | -0.499 | 0.17554 | -0.037 | -2.843
-16.5 | -0.503 | 0.16485 | -0.037 | -3.049
-16 | -0.504 | 0.15819 | -0.038 | -3.188
-15.5 | -0.504 | 0.14761 | -0.038 | -3.414
-15 | -0.501 | 0.13811 | -0.039 | -3.627
-14.5 | -0.496 | 0.13176 | -0.04 | -3.761
-14 | -0.487 | 0.12362 | -0.04 | -3.943
-13.5 | -0.476 | 0.1165 | -0.041 | -4.09
-13 | -0.462 | 0.10929 | -0.041 | -4.231
-12.5 | -0.445 | 0.10269 | -0.041 | -4.336
-12 | -0.422 | 0.09658 | -0.042 | -4.365
-11.5 | -0.395 | 0.09101 | -0.043 | -4.34
-11 | -0.367 | 0.08637 | -0.043 | -4.244
-10.5 | -0.336 | 0.07958 | -0.044 | -4.225
-10 | -0.304 | 0.07505 | -0.045 | -4.053
-9.5 | -0.27 | 0.07086 | -0.045 | -3.815
-9 | -0.235 | 0.06641 | -0.046 | -3.537
-8.5 | -0.198 | 0.06255 | -0.046 | -3.164
-8 | -0.159 | 0.05913 | -0.047 | -2.696
-7.5 | -0.12 | 0.0571 | -0.047 | -2.096
-7 | -0.079 | 0.05342 | -0.048 | -1.473
-6.5 | -0.037 | 0.05064 | -0.048 | -0.724
-6 | 0.006 | 0.04802 | -0.049 | 0.133
-5.5 | 0.05 | 0.04574 | -0.049 | 1.099
-5 | 0.095 | 0.04368 | -0.05 | 2.173
-4.5 | 0.14 | 0.0419 | -0.051 | 3.346
-4 | 0.186 | 0.04028 | -0.051 | 4.617
-3.5 | 0.232 | 0.03886 | -0.052 | 5.977
-3 | 0.279 | 0.03779 | -0.053 | 7.381
-2.5 | 0.326 | 0.03682 | -0.054 | 8.852
-2 | 0.373 | 0.03712 | -0.055 | 10.052
-1.5 | 0.421 | 0.03541 | -0.056 | 11.88
-1 | 0.468 | 0.03628 | -0.058 | 12.908
-0.5 | 0.636 | 0.01501 | -0.12 | 42.367
0 | 0.699 | 0.01519 | -0.121 | 46.003
0.5 | 0.757 | 0.01544 | -0.122 | 49.026
1 | 0.815 | 0.01557 | -0.123 | 52.349
1.5 | 0.874 | 0.01462 | -0.124 | 59.75
2 | 0.932 | 0.01494 | -0.125 | 62.352
2.5 | 0.99 | 0.01509 | -0.126 | 65.635
3 | 1.049 | 0.01543 | -0.127 | 67.972
3.5 | 1.107 | 0.01608 | -0.128 | 68.853
4 | 1.165 | 0.01918 | -0.128 | 60.76
4.5 | 1.224 | 0.017 | -0.129 | 71.984
5 | 1.282 | 0.01747 | -0.13 | 73.356
5.5 | 1.339 | 0.01792 | -0.131 | 74.739
6 | 1.395 | 0.02155 | -0.132 | 64.73
6.5 | 1.45 | 0.02223 | -0.133 | 65.232
7 | 1.504 | 0.02269 | -0.134 | 66.281
7.5 | 1.557 | 0.02338 | -0.135 | 66.589
8 | 1.609 | 0.02445 | -0.135 | 65.818
8.5 | 1.66 | 0.02309 | -0.136 | 71.887
9 | 1.674 | 0.02872 | -0.134 | 58.28
9.5 | 1.714 | 0.03096 | -0.134 | 55.373
10 | 1.754 | 0.03233 | -0.135 | 54.244
10.5 | 1.788 | 0.03506 | -0.135 | 51.005
11 | 1.823 | 0.03741 | -0.135 | 48.726
11.5 | 1.854 | 0.03945 | -0.135 | 46.988
12 | 1.867 | 0.04224 | -0.134 | 44.208
12.5 | 1.868 | 0.04564 | -0.134 | 40.929
13 | 1.863 | 0.04975 | -0.133 | 37.438
13.5 | 1.853 | 0.05352 | -0.132 | 34.619
14 | 1.837 | 0.05802 | -0.131 | 31.663
14.5 | 1.812 | 0.06388 | -0.13 | 28.37
15 | 1.783 | 0.07079 | -0.129 | 25.192
15.5 | 1.74 | 0.08086 | -0.126 | 21.523
16 | 1.695 | 0.0914 | -0.123 | 18.541
16.5 | 1.62 | 0.11298 | -0.116 | 14.337
17 | 1.588 | 0.11685 | -0.116 | 13.59
17.5 | 1.526 | 0.13523 | -0.11 | 11.283

## 18. Re 250k Mach 0.00 (2)
BIGFOIL.COM POLAR EXPORT
goe303
GOE 303 (FRIEDRICHSHAFEN G03) |  |  |  | Cl Max: | 1.614 | at alpha= | 12.5 | deg
XFOIL ncrit=9 |  |  |  | L/D Max: | 90.8613 | at alpha= | 5.5 | deg
Re: | 250000 |  |  | Cd Min: | 0.23508 | at alpha= | -20 | deg
Mach: | 0 |  |  | Cl=0 at alpha= | -5.4162 | deg
|  |  |  | @ Cl=0.1, Cd= | 0.041128
|  |  |  | @ Cl=0.4, Cd= | 0.015882
|  |  |  | @ Cl=0.6, Cd= | 0.012229
alpha (deg) | Cl | Cd | Cm | Cl/Cd
-20 | -0.5451 | 0.23508 | 0.0135 | -2.3188
-19.5 | -0.5273 | 0.22917 | 0.0098 | -2.3009
-19 | -0.5095 | 0.22311 | 0.0061 | -2.2836
-18 | -0.4756 | 0.21074 | -0.0018 | -2.2568
-17.5 | -0.4582 | 0.20456 | -0.0044 | -2.2399
-17 | -0.4411 | 0.19863 | -0.0075 | -2.2207
-16.5 | -0.4246 | 0.19256 | -0.0105 | -2.205
-16 | -0.4086 | 0.18642 | -0.014 | -2.1918
-15 | -0.3791 | 0.17359 | -0.0197 | -2.1839
-14.5 | -0.3636 | 0.16768 | -0.0218 | -2.1684
-14 | -0.3492 | 0.16164 | -0.0242 | -2.1604
-13.5 | -0.3362 | 0.15554 | -0.027 | -2.1615
-13 | -0.3332 | 0.15096 | -0.0319 | -2.2072
-12.5 | -0.3147 | 0.14285 | -0.0319 | -2.203
-12 | -0.3007 | 0.13706 | -0.0326 | -2.1939
-11.5 | -0.2898 | 0.13146 | -0.034 | -2.2045
-11 | -0.2865 | 0.1264 | -0.0367 | -2.2666
-10.5 | -0.2999 | 0.12289 | -0.04 | -2.4404
-10 | -0.2775 | 0.11495 | -0.0362 | -2.4141
-9.5 | -0.2767 | 0.11077 | -0.0339 | -2.498
-9 | -0.2864 | 0.10748 | -0.0303 | -2.6647
-8.5 | -0.3051 | 0.10478 | -0.0263 | -2.9118
-8 | -0.2967 | 0.09737 | -0.041 | -3.0471
-7.5 | -0.2534 | 0.08968 | -0.0426 | -2.8256
-7 | -0.2049 | 0.08132 | -0.0558 | -2.5197
-6.5 | -0.1498 | 0.07115 | -0.0737 | -2.1054
-6 | -0.0897 | 0.06367 | -0.0849 | -1.4088
-5.5 | -0.0129 | 0.0536 | -0.1027 | -0.24067
-5 | 0.0641 | 0.04459 | -0.1171 | 1.4375
-4.5 | 0.1118 | 0.03999 | -0.1185 | 2.7957
-4 | 0.1753 | 0.03383 | -0.1238 | 5.1818
-3.5 | 0.2253 | 0.03038 | -0.1242 | 7.4161
-3 | 0.2804 | 0.02626 | -0.1252 | 10.6778
-2.5 | 0.3443 | 0.01862 | -0.1252 | 18.4909
-2 | 0.3993 | 0.0159 | -0.1245 | 25.1132
-1.5 | 0.4555 | 0.01443 | -0.1238 | 31.5662
-1 | 0.5098 | 0.01312 | -0.1229 | 38.8567
-0.5 | 0.5639 | 0.01255 | -0.122 | 44.9323
0 | 0.6179 | 0.01207 | -0.1212 | 51.193
0.5 | 0.6715 | 0.01159 | -0.1206 | 57.9379
1 | 0.7267 | 0.00982 | -0.1204 | 74.002
1.5 | 0.7806 | 0.01014 | -0.1198 | 76.9822
2 | 0.8342 | 0.01045 | -0.1192 | 79.8278
2.5 | 0.8875 | 0.01077 | -0.1185 | 82.4048
3 | 0.9402 | 0.0111 | -0.1178 | 84.7027
3.5 | 0.9926 | 0.01147 | -0.117 | 86.5388
4 | 1.0443 | 0.01184 | -0.1161 | 88.201
4.5 | 1.095 | 0.01221 | -0.1151 | 89.6806
5 | 1.1445 | 0.01264 | -0.1139 | 90.5459
5.5 | 1.1921 | 0.01312 | -0.1123 | 90.8613
6 | 1.2376 | 0.01367 | -0.1105 | 90.534
6.5 | 1.2791 | 0.01449 | -0.108 | 88.2747
7 | 1.3185 | 0.01548 | -0.1053 | 85.1744
7.5 | 1.3584 | 0.01652 | -0.1028 | 82.2276
8 | 1.3974 | 0.0176 | -0.1002 | 79.3977
8.5 | 1.4366 | 0.01866 | -0.0977 | 76.9882
9 | 1.4747 | 0.01969 | -0.0951 | 74.8959
9.5 | 1.5082 | 0.02074 | -0.0917 | 72.7194
10 | 1.5357 | 0.02192 | -0.0875 | 70.0593
10.5 | 1.5602 | 0.02329 | -0.0832 | 66.9901
11 | 1.5841 | 0.02471 | -0.0791 | 64.1076
11.5 | 1.6032 | 0.02657 | -0.075 | 60.3387
12.5 | 1.614 | 0.03332 | -0.0662 | 48.4394
13 | 1.6114 | 0.03796 | -0.0624 | 42.4499
13.5 | 1.6057 | 0.04334 | -0.0596 | 37.0489
14 | 1.5956 | 0.04966 | -0.0575 | 32.1305
14.5 | 1.5792 | 0.0573 | -0.0565 | 27.5602
15 | 1.5583 | 0.0661 | -0.0564 | 23.5749
15.5 | 1.5379 | 0.07527 | -0.0571 | 20.4318
16 | 1.5148 | 0.08527 | -0.0587 | 17.7647
16.5 | 1.4953 | 0.09503 | -0.0605 | 15.735
17 | 1.4795 | 0.1045 | -0.0628 | 14.1579
17.5 | 1.4637 | 0.11401 | -0.0654 | 12.8383

## 19. Re 250k Mach 0.10 (1)
BIGFOIL.COM POLAR EXPORT
goe303
GOE 303 (FRIEDRICHSHAFEN G03) |  |  |  | Cl Max: | 1.865 | at alpha= | 12 | deg
JavaFoil+Calcfoil stall+Eppler ext transition |  |  |  | L/D Max: | 74.797 | at alpha= | 5.5 | deg
Re: | 250000 |  |  | Cd Min: | 0.01468 | at alpha= | 1.5 | deg
Mach: | 0.1 |  |  | Cl=0 at alpha= | -6.0698 | deg
|  |  |  | @ Cl=0.1, Cd= | 0.043604
|  |  |  | @ Cl=0.4, Cd= | 0.036239
|  |  |  | @ Cl=0.6, Cd= | 0.019969
alpha (deg) | Cl | Cd | Cm | Cl/Cd
-20 | -0.412 | 0.25553 | -0.035 | -1.611
-19.5 | -0.425 | 0.24599 | -0.036 | -1.726
-19 | -0.437 | 0.23337 | -0.037 | -1.871
-18.5 | -0.448 | 0.21576 | -0.036 | -2.077
-18 | -0.459 | 0.2023 | -0.037 | -2.267
-17.5 | -0.468 | 0.19231 | -0.037 | -2.432
-17 | -0.475 | 0.17811 | -0.037 | -2.669
-16.5 | -0.482 | 0.16894 | -0.037 | -2.85
-16 | -0.486 | 0.15911 | -0.038 | -3.053
-15.5 | -0.488 | 0.15127 | -0.038 | -3.225
-15 | -0.487 | 0.14073 | -0.039 | -3.463
-14.5 | -0.484 | 0.13379 | -0.04 | -3.619
-14 | -0.478 | 0.12502 | -0.04 | -3.824
-13.5 | -0.469 | 0.11771 | -0.041 | -3.985
-13 | -0.457 | 0.11103 | -0.041 | -4.114
-12.5 | -0.441 | 0.10395 | -0.042 | -4.244
-12 | -0.418 | 0.09731 | -0.042 | -4.299
-11.5 | -0.393 | 0.09265 | -0.043 | -4.238
-11 | -0.365 | 0.08668 | -0.043 | -4.21
-10.5 | -0.335 | 0.08041 | -0.044 | -4.169
-10 | -0.304 | 0.0754 | -0.045 | -4.026
-9.5 | -0.27 | 0.0709 | -0.045 | -3.809
-9 | -0.235 | 0.06701 | -0.046 | -3.505
-8.5 | -0.198 | 0.06306 | -0.047 | -3.14
-8 | -0.16 | 0.05923 | -0.047 | -2.696
-7.5 | -0.12 | 0.05718 | -0.047 | -2.097
-7 | -0.079 | 0.05347 | -0.048 | -1.476
-6.5 | -0.037 | 0.05066 | -0.048 | -0.726
-6 | 0.006 | 0.0482 | -0.049 | 0.133
-5.5 | 0.05 | 0.0459 | -0.05 | 1.099
-5 | 0.095 | 0.0438 | -0.05 | 2.175
-4.5 | 0.141 | 0.042 | -0.051 | 3.352
-4 | 0.187 | 0.04028 | -0.052 | 4.638
-3.5 | 0.233 | 0.03893 | -0.052 | 5.995
-3 | 0.28 | 0.03779 | -0.053 | 7.416
-2.5 | 0.327 | 0.03682 | -0.054 | 8.895
-2 | 0.375 | 0.03714 | -0.055 | 10.094
-1.5 | 0.423 | 0.03541 | -0.056 | 11.938
-1 | 0.471 | 0.03634 | -0.058 | 12.947
-0.5 | 0.639 | 0.01502 | -0.121 | 42.544
0 | 0.702 | 0.01526 | -0.122 | 46.027
0.5 | 0.761 | 0.01541 | -0.123 | 49.356
1 | 0.819 | 0.01555 | -0.124 | 52.702
1.5 | 0.878 | 0.01468 | -0.124 | 59.815
2 | 0.936 | 0.01498 | -0.125 | 62.524
2.5 | 0.995 | 0.01511 | -0.126 | 65.839
3 | 1.054 | 0.01552 | -0.127 | 67.874
3.5 | 1.112 | 0.01613 | -0.128 | 68.961
4 | 1.171 | 0.01923 | -0.129 | 60.881
4.5 | 1.23 | 0.01705 | -0.13 | 72.103
5 | 1.288 | 0.01753 | -0.131 | 73.464
5.5 | 1.346 | 0.01799 | -0.132 | 74.797
6 | 1.402 | 0.02165 | -0.133 | 64.747
6.5 | 1.457 | 0.02243 | -0.133 | 64.934
7 | 1.511 | 0.02301 | -0.134 | 65.677
7.5 | 1.564 | 0.02362 | -0.135 | 66.223
8 | 1.616 | 0.02456 | -0.136 | 65.784
8.5 | 1.667 | 0.02322 | -0.137 | 71.77
9 | 1.679 | 0.02918 | -0.135 | 57.564
9.5 | 1.72 | 0.03105 | -0.135 | 55.382
10 | 1.756 | 0.03349 | -0.135 | 52.431
10.5 | 1.793 | 0.03548 | -0.135 | 50.543
11 | 1.826 | 0.03798 | -0.135 | 48.069
11.5 | 1.856 | 0.0402 | -0.135 | 46.173
12 | 1.865 | 0.04301 | -0.135 | 43.369
12.5 | 1.864 | 0.04668 | -0.134 | 39.934
13 | 1.857 | 0.05064 | -0.133 | 36.678
13.5 | 1.846 | 0.0546 | -0.132 | 33.802
14 | 1.824 | 0.0601 | -0.131 | 30.342
14.5 | 1.794 | 0.06642 | -0.13 | 27.007
15 | 1.759 | 0.07385 | -0.128 | 23.817
15.5 | 1.709 | 0.08484 | -0.125 | 20.148
16 | 1.655 | 0.09738 | -0.122 | 16.997
16.5 | 1.604 | 0.10823 | -0.119 | 14.816
17 | 1.535 | 0.12671 | -0.113 | 12.117

## 20. Re 250k Mach 0.10 (2)
BIGFOIL.COM POLAR EXPORT
goe303
GOE 303 (FRIEDRICHSHAFEN G03) |  |  |  | Cl Max: | 1.614 | at alpha= | 12 | deg
XFOIL ncrit=9 |  |  |  | L/D Max: | 90.7576 | at alpha= | 5.5 | deg
Re: | 250000 |  |  | Cd Min: | 0.23565 | at alpha= | -20 | deg
Mach: | 0.1 |  |  | Cl=0 at alpha= | -5.4294 | deg
|  |  |  | @ Cl=0.1, Cd= | 0.041641
|  |  |  | @ Cl=0.4, Cd= | 0.016072
|  |  |  | @ Cl=0.6, Cd= | 0.012316
alpha (deg) | Cl | Cd | Cm | Cl/Cd
-20 | -0.5461 | 0.23565 | 0.0135 | -2.3174
-19.5 | -0.5281 | 0.22971 | 0.0098 | -2.299
-19 | -0.5101 | 0.2236 | 0.006 | -2.2813
-18 | -0.4758 | 0.21115 | -0.0018 | -2.2534
-17.5 | -0.4582 | 0.205 | -0.0045 | -2.2351
-17 | -0.4411 | 0.19903 | -0.0076 | -2.2162
-16.5 | -0.4243 | 0.19292 | -0.0107 | -2.1994
-16 | -0.4083 | 0.18679 | -0.0143 | -2.1859
-15 | -0.3782 | 0.17392 | -0.0199 | -2.1746
-14.5 | -0.3627 | 0.168 | -0.022 | -2.1589
-14 | -0.3481 | 0.16194 | -0.0244 | -2.1496
-13.5 | -0.3351 | 0.15586 | -0.0274 | -2.15
-13 | -0.3324 | 0.15138 | -0.0322 | -2.1958
-12.5 | -0.3129 | 0.14313 | -0.032 | -2.1861
-12 | -0.2991 | 0.13736 | -0.0328 | -2.1775
-11.5 | -0.2882 | 0.13175 | -0.0342 | -2.1875
-11 | -0.2858 | 0.12684 | -0.037 | -2.2532
-10.5 | -0.2987 | 0.12333 | -0.0401 | -2.422
-10 | -0.2754 | 0.1153 | -0.0362 | -2.3886
-9.5 | -0.2751 | 0.11115 | -0.0339 | -2.475
-9 | -0.2847 | 0.10784 | -0.0304 | -2.64
-8.5 | -0.3041 | 0.10521 | -0.0264 | -2.8904
-8 | -0.2938 | 0.09775 | -0.0402 | -3.0056
-7.5 | -0.2489 | 0.08992 | -0.0428 | -2.768
-7 | -0.2009 | 0.0815 | -0.0567 | -2.465
-6.5 | -0.1476 | 0.07161 | -0.0733 | -2.0612
-6 | -0.0875 | 0.06403 | -0.0849 | -1.3665
-5.5 | -0.0109 | 0.054 | -0.1028 | -0.20185
-5 | 0.0663 | 0.04499 | -0.1176 | 1.4737
-4.5 | 0.1133 | 0.04032 | -0.1189 | 2.81
-4 | 0.177 | 0.03411 | -0.1244 | 5.1891
-3.5 | 0.2251 | 0.03068 | -0.1244 | 7.337
-3 | 0.2817 | 0.02644 | -0.1257 | 10.6543
-2.5 | 0.3462 | 0.01886 | -0.1258 | 18.3563
-2 | 0.401 | 0.01602 | -0.1251 | 25.0312
-1.5 | 0.4573 | 0.01453 | -0.1243 | 31.4728
-1 | 0.5125 | 0.01321 | -0.1234 | 38.7964
-0.5 | 0.5666 | 0.01261 | -0.1226 | 44.9326
0 | 0.6211 | 0.01213 | -0.1218 | 51.2036
0.5 | 0.675 | 0.01165 | -0.1211 | 57.9399
2.5 | 0.8922 | 0.01083 | -0.1189 | 82.3823
3 | 0.9453 | 0.01117 | -0.1182 | 84.6285
3.5 | 0.9979 | 0.01155 | -0.1174 | 86.3983
4 | 1.0497 | 0.0119 | -0.1164 | 88.2101
4.5 | 1.1007 | 0.01229 | -0.1154 | 89.5606
5 | 1.1503 | 0.01271 | -0.1141 | 90.5035
5.5 | 1.198 | 0.0132 | -0.1124 | 90.7576
6 | 1.2431 | 0.0138 | -0.1104 | 90.0797
6.5 | 1.2846 | 0.01464 | -0.1078 | 87.7459
7 | 1.3234 | 0.01572 | -0.1049 | 84.1858
7.5 | 1.3638 | 0.01674 | -0.1024 | 81.4695
8 | 1.4028 | 0.01785 | -0.0997 | 78.5882
8.5 | 1.4422 | 0.01892 | -0.0971 | 76.2262
9 | 1.4798 | 0.02 | -0.0943 | 73.99
9.5 | 1.512 | 0.02107 | -0.0906 | 71.7608
10 | 1.539 | 0.02232 | -0.0862 | 68.9516
10.5 | 1.5637 | 0.02368 | -0.0819 | 66.0346
11 | 1.5871 | 0.02518 | -0.0778 | 63.0302
11.5 | 1.6062 | 0.02714 | -0.0737 | 59.182
12 | 1.614 | 0.03024 | -0.0692 | 53.373
12.5 | 1.6115 | 0.03457 | -0.0647 | 46.6156
13 | 1.6063 | 0.03962 | -0.0611 | 40.5427
13.5 | 1.5978 | 0.04549 | -0.0585 | 35.1242
14 | 1.5897 | 0.05185 | -0.0569 | 30.6596
14.5 | 1.5685 | 0.06029 | -0.0561 | 26.0159
15 | 1.5472 | 0.06934 | -0.0564 | 22.3132
15.5 | 1.5267 | 0.07873 | -0.0573 | 19.3916
16 | 1.5031 | 0.08895 | -0.0592 | 16.8983
16.5 | 1.484 | 0.09878 | -0.0612 | 15.0233
17 | 1.4687 | 0.10825 | -0.0636 | 13.5677

## 21. Re 250k Mach 0.25 (1)
BIGFOIL.COM POLAR EXPORT
goe303
GOE 303 (FRIEDRICHSHAFEN G03) |  |  |  | Cl Max: | 1.852 | at alpha= | 11.5 | deg
JavaFoil+Calcfoil stall+Eppler ext transition |  |  |  | L/D Max: | 75.047 | at alpha= | 5.5 | deg
Re: | 250000 |  |  | Cd Min: | 0.01487 | at alpha= | 1.5 | deg
Mach: | 0.25 |  |  | Cl=0 at alpha= | -6.0796 | deg
|  |  |  | @ Cl=0.1, Cd= | 0.044134
|  |  |  | @ Cl=0.4, Cd= | 0.036788
|  |  |  | @ Cl=0.6, Cd= | 0.021688
alpha (deg) | Cl | Cd | Cm | Cl/Cd
-18 | -0.168 | 0.39881 | -0.035 | -0.42
-17.5 | -0.214 | 0.34121 | -0.038 | -0.628
-17 | -0.253 | 0.27424 | -0.039 | -0.923
-16.5 | -0.288 | 0.25265 | -0.04 | -1.138
-16 | -0.318 | 0.22217 | -0.04 | -1.43
-15.5 | -0.344 | 0.19462 | -0.04 | -1.767
-15 | -0.366 | 0.17423 | -0.039 | -2.099
-14.5 | -0.383 | 0.16422 | -0.041 | -2.335
-14 | -0.396 | 0.14697 | -0.041 | -2.697
-13.5 | -0.404 | 0.13407 | -0.041 | -3.014
-13 | -0.407 | 0.12607 | -0.042 | -3.226
-12.5 | -0.404 | 0.11461 | -0.043 | -3.524
-12 | -0.39 | 0.10604 | -0.043 | -3.675
-11.5 | -0.371 | 0.10186 | -0.043 | -3.643
-11 | -0.349 | 0.09169 | -0.044 | -3.809
-10.5 | -0.324 | 0.08557 | -0.045 | -3.79
-10 | -0.297 | 0.08054 | -0.046 | -3.682
-9.5 | -0.266 | 0.0741 | -0.046 | -3.59
-9 | -0.233 | 0.0693 | -0.047 | -3.363
-8.5 | -0.198 | 0.06521 | -0.048 | -3.032
-8 | -0.16 | 0.06115 | -0.048 | -2.621
-7.5 | -0.121 | 0.05818 | -0.048 | -2.078
-7 | -0.08 | 0.05484 | -0.049 | -1.456
-6.5 | -0.037 | 0.05168 | -0.05 | -0.722
-6 | 0.007 | 0.0489 | -0.05 | 0.133
-5.5 | 0.051 | 0.04634 | -0.051 | 1.11
-5 | 0.097 | 0.04426 | -0.051 | 2.199
-4.5 | 0.144 | 0.04229 | -0.052 | 3.406
-4 | 0.191 | 0.04058 | -0.053 | 4.715
-3.5 | 0.239 | 0.03915 | -0.054 | 6.11
-3 | 0.287 | 0.03798 | -0.055 | 7.57
-2.5 | 0.336 | 0.037 | -0.055 | 9.083
-2 | 0.385 | 0.03733 | -0.056 | 10.312
-1.5 | 0.434 | 0.03556 | -0.058 | 12.208
-1 | 0.483 | 0.03516 | -0.059 | 13.744
-0.5 | 0.656 | 0.01524 | -0.124 | 43.078
0 | 0.722 | 0.01536 | -0.125 | 46.978
0.5 | 0.782 | 0.01557 | -0.126 | 50.205
1 | 0.842 | 0.01579 | -0.127 | 53.31
1.5 | 0.902 | 0.01487 | -0.128 | 60.636
2 | 0.962 | 0.01524 | -0.129 | 63.11
2.5 | 1.022 | 0.01561 | -0.13 | 65.48
3 | 1.082 | 0.01581 | -0.131 | 68.453
3.5 | 1.142 | 0.01653 | -0.132 | 69.087
4 | 1.202 | 0.01975 | -0.133 | 60.877
4.5 | 1.262 | 0.01738 | -0.134 | 72.632
5 | 1.322 | 0.0179 | -0.134 | 73.881
5.5 | 1.381 | 0.0184 | -0.135 | 75.047
6 | 1.438 | 0.02247 | -0.136 | 64.01
6.5 | 1.494 | 0.02317 | -0.137 | 64.475
7 | 1.549 | 0.02375 | -0.138 | 65.222
7.5 | 1.602 | 0.02457 | -0.139 | 65.195
8 | 1.654 | 0.02549 | -0.14 | 64.889
8.5 | 1.665 | 0.02943 | -0.137 | 56.587
9 | 1.707 | 0.03117 | -0.138 | 54.761
9.5 | 1.745 | 0.03335 | -0.138 | 52.318
10 | 1.779 | 0.0362 | -0.138 | 49.134
10.5 | 1.81 | 0.03849 | -0.138 | 47.034
11 | 1.835 | 0.04108 | -0.138 | 44.666
11.5 | 1.852 | 0.04473 | -0.137 | 41.409
12 | 1.848 | 0.04895 | -0.136 | 37.758
12.5 | 1.829 | 0.05381 | -0.135 | 33.996
13 | 1.799 | 0.05973 | -0.133 | 30.119
13.5 | 1.755 | 0.06697 | -0.131 | 26.209
14 | 1.696 | 0.0764 | -0.128 | 22.204
14.5 | 1.64 | 0.08577 | -0.126 | 19.121
15 | 1.547 | 0.10437 | -0.119 | 14.821
15.5 | 1.428 | 0.13665 | -0.104 | 10.448
16 | 1.331 | 0.15371 | -0.089 | 8.662
16.5 | 1.25 | 0.16957 | -0.083 | 7.369

## 22. Re 250k Mach 0.25 (2)
BIGFOIL.COM POLAR EXPORT
goe303
GOE 303 (FRIEDRICHSHAFEN G03) |  |  |  | Cl Max: | 1.608 | at alpha= | 11.5 | deg
XFOIL ncrit=9 |  |  |  | L/D Max: | 89.3419 | at alpha= | 5 | deg
Re: | 250000 |  |  | Cd Min: | 0.23899 | at alpha= | -20 | deg
Mach: | 0.25 |  |  | Cl=0 at alpha= | -5.4443 | deg
|  |  |  | @ Cl=0.1, Cd= | 0.044153
|  |  |  | @ Cl=0.4, Cd= | 0.017467
|  |  |  | @ Cl=0.6, Cd= | 0.012828
alpha (deg) | Cl | Cd | Cm | Cl/Cd
-20 | -0.5517 | 0.23899 | 0.0137 | -2.3085
-19.5 | -0.5328 | 0.23277 | 0.0097 | -2.289
-19 | -0.5138 | 0.22648 | 0.0056 | -2.2686
-18 | -0.4776 | 0.21363 | -0.0019 | -2.2356
-17.5 | -0.4592 | 0.20746 | -0.005 | -2.2134
-17 | -0.4411 | 0.20129 | -0.0083 | -2.1914
-16.5 | -0.4234 | 0.19499 | -0.0117 | -2.1714
-16 | -0.4071 | 0.18902 | -0.0157 | -2.1537
-15.5 | -0.3942 | 0.18346 | -0.02 | -2.1487
-15 | -0.3741 | 0.17577 | -0.0208 | -2.1283
-14.5 | -0.3579 | 0.16974 | -0.0232 | -2.1085
-14 | -0.3428 | 0.16357 | -0.0258 | -2.0957
-13.5 | -0.3305 | 0.15783 | -0.0294 | -2.094
-13 | -0.3278 | 0.15361 | -0.0339 | -2.134
-12.5 | -0.3041 | 0.14474 | -0.0329 | -2.101
-12 | -0.2909 | 0.13901 | -0.034 | -2.0927
-11.5 | -0.2804 | 0.13338 | -0.0354 | -2.1023
-11 | -0.2823 | 0.12931 | -0.0387 | -2.1831
-10.5 | -0.2765 | 0.12292 | -0.0386 | -2.2494
-10 | -0.2658 | 0.11722 | -0.0363 | -2.2675
-9.5 | -0.2673 | 0.1132 | -0.0339 | -2.3613
-9 | -0.2771 | 0.10986 | -0.0304 | -2.5223
-8.5 | -0.2992 | 0.1077 | -0.0299 | -2.7781
-8 | -0.2644 | 0.09837 | -0.0381 | -2.6878
-7.5 | -0.2239 | 0.09086 | -0.0452 | -2.4642
-7 | -0.1739 | 0.08189 | -0.0719 | -2.1236
-6.5 | -0.133 | 0.0737 | -0.0723 | -1.8046
-6 | -0.0472 | 0.06384 | -0.101 | -0.73935
-5.5 | -0.0089 | 0.05646 | -0.1014 | -0.15763
-5 | 0.071 | 0.0477 | -0.1186 | 1.4885
-4.5 | 0.1145 | 0.04238 | -0.1191 | 2.7017
-4 | 0.1802 | 0.03598 | -0.1258 | 5.0083
-3.5 | 0.2295 | 0.03208 | -0.1261 | 7.154
-3 | 0.288 | 0.02756 | -0.128 | 10.4499
-2.5 | 0.3542 | 0.02029 | -0.1286 | 17.4569
-2 | 0.4105 | 0.01682 | -0.1281 | 24.4055
-1.5 | 0.4689 | 0.01513 | -0.1273 | 30.9914
-1 | 0.5263 | 0.01384 | -0.1264 | 38.0275
-0.5 | 0.5822 | 0.01298 | -0.1255 | 44.8536
0 | 0.6385 | 0.0125 | -0.1247 | 51.08
0.5 | 0.6941 | 0.01204 | -0.1238 | 57.6495
1.5 | 0.8074 | 0.0105 | -0.1229 | 76.8952
2 | 0.8629 | 0.01082 | -0.1221 | 79.7505
2.5 | 0.9181 | 0.01116 | -0.1213 | 82.267
3 | 0.9726 | 0.01152 | -0.1203 | 84.4271
3.5 | 1.0266 | 0.01192 | -0.1193 | 86.1242
4 | 1.0796 | 0.0123 | -0.118 | 87.7724
4.5 | 1.1314 | 0.01275 | -0.1165 | 88.7373
5 | 1.1811 | 0.01322 | -0.1147 | 89.3419
5.5 | 1.2281 | 0.01381 | -0.1124 | 88.9283
6 | 1.2714 | 0.01463 | -0.1095 | 86.9036
6.5 | 1.3128 | 0.01566 | -0.1064 | 83.8314
7 | 1.353 | 0.01678 | -0.1031 | 80.6317
7.5 | 1.3937 | 0.01788 | -0.1001 | 77.9474
8 | 1.4326 | 0.01902 | -0.0967 | 75.3207
8.5 | 1.4702 | 0.02016 | -0.0931 | 72.9266
9 | 1.5042 | 0.0214 | -0.089 | 70.2897
9.5 | 1.5344 | 0.02276 | -0.0846 | 67.4165
10 | 1.5587 | 0.02431 | -0.0797 | 64.1176
10.5 | 1.5782 | 0.02625 | -0.0747 | 60.1219
11 | 1.5973 | 0.02845 | -0.0704 | 56.1441
11.5 | 1.608 | 0.03163 | -0.0662 | 50.8378
12 | 1.6029 | 0.03656 | -0.0619 | 43.843
12.5 | 1.5949 | 0.04233 | -0.0586 | 37.6778
13 | 1.5839 | 0.04892 | -0.0564 | 32.3774
13.5 | 1.5675 | 0.05667 | -0.0553 | 27.6601
14 | 1.5438 | 0.06591 | -0.0553 | 23.4228
14.5 | 1.5171 | 0.07606 | -0.0562 | 19.9461
15 | 1.495 | 0.0861 | -0.0577 | 17.3635
15.5 | 1.4711 | 0.09668 | -0.0599 | 15.2162
16 | 1.4515 | 0.10701 | -0.0626 | 13.5642
16.5 | 1.434 | 0.11709 | -0.0655 | 12.247

## 23. Re 250k Mach 0.50 (1)
BIGFOIL.COM POLAR EXPORT
goe303
GOE 303 (FRIEDRICHSHAFEN G03) |  |  |  | Cl Max: | 1.727 | at alpha= | 8.5 | deg
JavaFoil+Calcfoil stall+Eppler ext transition |  |  |  | L/D Max: | 74.065 | at alpha= | 5 | deg
Re: | 250000 |  |  | Cd Min: | 0.01614 | at alpha= | 0 | deg
Mach: | 0.5 |  |  | Cl=0 at alpha= | -6.0769 | deg
|  |  |  | @ Cl=0.1, Cd= | 0.047902
|  |  |  | @ Cl=0.4, Cd= | 0.037343
|  |  |  | @ Cl=0.6, Cd= | 0.035022
alpha (deg) | Cl | Cd | Cm | Cl/Cd
-20 | -0.692 | 0.23752 | -0.051 | -2.915
-19.5 | -0.667 | 0.23981 | -0.049 | -2.779
-19 | -0.642 | 0.23318 | -0.048 | -2.754
-18.5 | -0.618 | 0.22424 | -0.048 | -2.757
-18 | -0.594 | 0.21807 | -0.048 | -2.725
-17.5 | -0.571 | 0.19985 | -0.049 | -2.856
-17 | -0.547 | 0.19232 | -0.049 | -2.844
-16.5 | -0.523 | 0.18779 | -0.05 | -2.785
-16 | -0.499 | 0.18659 | -0.05 | -2.674
-15.5 | -0.475 | 0.17904 | -0.051 | -2.652
-15 | -0.451 | 0.17597 | -0.051 | -2.56
-14.5 | -0.426 | 0.17166 | -0.052 | -2.483
-14 | -0.401 | 0.183 | -0.052 | -2.194
-13.5 | -0.377 | 0.17778 | -0.052 | -2.12
-13 | -0.352 | 0.15656 | -0.054 | -2.251
-12.5 | -0.328 | 0.15335 | -0.054 | -2.137
-12 | -0.302 | 0.15275 | -0.049 | -1.976
-11.5 | -0.277 | 0.15112 | -0.048 | -1.831
-11 | -0.252 | 0.14803 | -0.049 | -1.701
-10.5 | -0.227 | 0.14504 | -0.049 | -1.563
-10 | -0.201 | 0.13825 | -0.05 | -1.457
-9.5 | -0.176 | 0.13443 | -0.052 | -1.31
-9 | -0.151 | 0.12719 | -0.052 | -1.185
-8.5 | -0.125 | 0.11565 | -0.053 | -1.083
-8 | -0.1 | 0.09519 | -0.055 | -1.047
-7.5 | -0.074 | 0.10223 | -0.055 | -0.723
-7 | -0.048 | 0.1003 | -0.056 | -0.48
-6.5 | -0.033 | 0.06525 | -0.055 | -0.512
-6 | 0.006 | 0.05638 | -0.055 | 0.114
-5.5 | 0.053 | 0.05138 | -0.056 | 1.034
-5 | 0.103 | 0.04768 | -0.057 | 2.165
-4.5 | 0.155 | 0.04469 | -0.057 | 3.476
-4 | 0.209 | 0.04244 | -0.059 | 4.92
-3.5 | 0.263 | 0.04042 | -0.059 | 6.509
-3 | 0.318 | 0.03889 | -0.06 | 8.172
-2.5 | 0.373 | 0.03779 | -0.061 | 9.868
-2 | 0.428 | 0.03688 | -0.062 | 11.613
-1.5 | 0.484 | 0.03616 | -0.064 | 13.379
-1 | 0.539 | 0.03573 | -0.065 | 15.088
-0.5 | 0.595 | 0.03548 | -0.067 | 16.761
0 | 0.806 | 0.01614 | -0.14 | 49.927
0.5 | 0.873 | 0.0164 | -0.141 | 53.216
1 | 0.939 | 0.01672 | -0.142 | 56.203
1.5 | 1.006 | 0.01707 | -0.143 | 58.934
2 | 1.073 | 0.01648 | -0.144 | 65.111
2.5 | 1.14 | 0.01698 | -0.145 | 67.123
3 | 1.206 | 0.02051 | -0.146 | 58.827
3.5 | 1.273 | 0.02159 | -0.147 | 58.947
4 | 1.339 | 0.0184 | -0.148 | 72.767
4.5 | 1.405 | 0.01912 | -0.149 | 73.482
5 | 1.471 | 0.01986 | -0.15 | 74.065
5.5 | 1.534 | 0.02535 | -0.151 | 60.518
6 | 1.56 | 0.02614 | -0.149 | 59.693
6.5 | 1.612 | 0.02725 | -0.15 | 59.15
7 | 1.658 | 0.02865 | -0.15 | 57.872
7.5 | 1.69 | 0.03438 | -0.15 | 49.148
8 | 1.719 | 0.03764 | -0.15 | 45.666
8.5 | 1.727 | 0.04315 | -0.148 | 40.026
9 | 1.723 | 0.04798 | -0.147 | 35.914
9.5 | 1.699 | 0.05395 | -0.146 | 31.487
10 | 1.635 | 0.06243 | -0.143 | 26.196
10.5 | 1.35 | 0.09668 | -0.075 | 13.959
11 | 0.929 | 0.13283 | -0.071 | 6.997
11.5 | 0.957 | 0.16401 | -0.071 | 5.836
12 | 0.986 | 0.1704 | -0.075 | 5.788
12.5 | 1.017 | 0.19515 | -0.082 | 5.209
13 | 1.045 | 0.19757 | -0.082 | 5.288
13.5 | 1.074 | 0.19155 | -0.085 | 5.605

## 24. Re 250k Mach 0.50 (2)
BIGFOIL.COM POLAR EXPORT
goe303
GOE 303 (FRIEDRICHSHAFEN G03) |  |  |  | Cl Max: | 1.5938 | at alpha= | 10 | deg
XFOIL ncrit=9 |  |  |  | L/D Max: | 83.3589 | at alpha= | 4 | deg
Re: | 250000 |  |  | Cd Min: | 0.25687 | at alpha= | -20 | deg
Mach: | 0.5 |  |  | Cl=0 at alpha= | -5.9915 | deg
|  |  |  | @ Cl=0.1, Cd= | 0.055832
|  |  |  | @ Cl=0.4, Cd= | 0.026663
|  |  |  | @ Cl=0.6, Cd= | 0.01607
alpha (deg) | Cl | Cd | Cm | Cl/Cd
-20 | -0.5841 | 0.25687 | 0.0147 | -2.2739
-19.5 | -0.5609 | 0.2496 | 0.0095 | -2.2472
-18.5 | -0.5159 | 0.23441 | 0.0009 | -2.2008
-18 | -0.4934 | 0.22725 | -0.0032 | -2.1712
-17.5 | -0.4711 | 0.22006 | -0.0073 | -2.1408
-17 | -0.449 | 0.21294 | -0.0115 | -2.1086
-16.5 | -0.4284 | 0.20662 | -0.0165 | -2.0734
-16 | -0.4076 | 0.1991 | -0.02 | -2.0472
-15.5 | -0.3861 | 0.19153 | -0.0224 | -2.0159
-15 | -0.3657 | 0.18481 | -0.0255 | -1.9788
-14.5 | -0.3464 | 0.17814 | -0.0287 | -1.9445
-14 | -0.3308 | 0.17259 | -0.0329 | -1.9167
-13.5 | -0.3139 | 0.1655 | -0.0352 | -1.8967
-13 | -0.2953 | 0.1583 | -0.0361 | -1.8654
-12.5 | -0.2801 | 0.15222 | -0.0375 | -1.8401
-12 | -0.2676 | 0.14645 | -0.0389 | -1.8272
-11.5 | -0.2677 | 0.14321 | -0.0418 | -1.8693
-11 | -0.2526 | 0.13543 | -0.0402 | -1.8652
-10.5 | -0.246 | 0.13026 | -0.0384 | -1.8885
-10 | -0.2461 | 0.12602 | -0.036 | -1.9529
-9.5 | -0.2515 | 0.12228 | -0.0333 | -2.0568
-9 | -0.2566 | 0.11947 | -0.0386 | -2.1478
-8.5 | -0.2102 | 0.10872 | -0.0428 | -1.9334
-8 | -0.1695 | 0.1007 | -0.052 | -1.6832
-7.5 | -0.1385 | 0.09469 | -0.0702 | -1.4627
-7 | -0.0904 | 0.08487 | -0.0718 | -1.0652
-6.5 | -0.0467 | 0.07757 | -0.0827 | -0.60204
-6 | -0.0007 | 0.06943 | -0.0997 | -0.010082
-5.5 | 0.0403 | 0.06293 | -0.1018 | 0.64039
-5 | 0.1001 | 0.05582 | -0.1211 | 1.7933
-4.5 | 0.1321 | 0.04987 | -0.1187 | 2.6489
-4 | 0.2071 | 0.04401 | -0.132 | 4.7057
-3.5 | 0.2466 | 0.03822 | -0.1307 | 6.4521
-3 | 0.3205 | 0.03338 | -0.1372 | 9.6016
-2.5 | 0.3748 | 0.02898 | -0.1374 | 12.9331
-2 | 0.453 | 0.02179 | -0.1404 | 20.7894
-1.5 | 0.5183 | 0.01837 | -0.1404 | 28.2145
-1 | 0.585 | 0.0164 | -0.1396 | 35.6707
-0.5 | 0.6495 | 0.01498 | -0.1383 | 43.3578
0 | 0.714 | 0.01434 | -0.1371 | 49.7908
0.5 | 0.7769 | 0.01381 | -0.1356 | 56.2563
1 | 0.8404 | 0.01345 | -0.1344 | 62.4833
1.5 | 0.9045 | 0.01185 | -0.1336 | 76.3291
2 | 0.967 | 0.01229 | -0.132 | 78.6819
2.5 | 1.0275 | 0.01272 | -0.1299 | 80.7783
3 | 1.0866 | 0.0132 | -0.1275 | 82.3182
3.5 | 1.1432 | 0.01373 | -0.1246 | 83.2629
4 | 1.1962 | 0.01435 | -0.121 | 83.3589
4.5 | 1.2438 | 0.01518 | -0.1165 | 81.9368
5 | 1.2871 | 0.01627 | -0.1113 | 79.1088
5.5 | 1.3282 | 0.01758 | -0.1059 | 75.5518
6 | 1.3696 | 0.01895 | -0.1005 | 72.2744
6.5 | 1.4116 | 0.02047 | -0.0954 | 68.9595
7 | 1.4506 | 0.02212 | -0.09 | 65.5787
7.5 | 1.4869 | 0.02398 | -0.0845 | 62.0058
8 | 1.5206 | 0.02606 | -0.0789 | 58.35
8.5 | 1.5506 | 0.02846 | -0.0733 | 54.4835
9 | 1.5735 | 0.03134 | -0.0676 | 50.2074
9.5 | 1.5888 | 0.03488 | -0.0621 | 45.5505
10 | 1.5938 | 0.03951 | -0.0575 | 40.3392
10.5 | 1.5923 | 0.0453 | -0.0544 | 35.1501
11 | 1.5868 | 0.0523 | -0.0528 | 30.3403
11.5 | 1.5706 | 0.06082 | -0.0523 | 25.8237
12 | 1.5414 | 0.07098 | -0.0529 | 21.716
12.5 | 1.5077 | 0.0821 | -0.0545 | 18.3642
13 | 1.4735 | 0.09378 | -0.0571 | 15.7123
13.5 | 1.4413 | 0.1058 | -0.0607 | 13.6229
14 | 1.4119 | 0.11802 | -0.0651 | 11.9632
14.5 | 1.3863 | 0.13033 | -0.0704 | 10.6368
15 | 1.3658 | 0.14247 | -0.0762 | 9.5866

## 25. Re 500k Mach 0.00 (1)
BIGFOIL.COM POLAR EXPORT
goe303
GOE 303 (FRIEDRICHSHAFEN G03) |  |  |  | Cl Max: | 1.897 | at alpha= | 12.5 | deg
JavaFoil+Calcfoil stall+Eppler ext transition |  |  |  | L/D Max: | 85.353 | at alpha= | 5.5 | deg
Re: | 500000 |  |  | Cd Min: | 0.01205 | at alpha= | -1.5 | deg
Mach: | 0 |  |  | Cl=0 at alpha= | -6.0698 | deg
|  |  |  | @ Cl=0.1, Cd= | 0.041463
|  |  |  | @ Cl=0.4, Cd= | 0.031065
|  |  |  | @ Cl=0.6, Cd= | 0.013182
alpha (deg) | Cl | Cd | Cm | Cl/Cd
-20 | -0.451 | 0.21404 | -0.036 | -2.106
-19.5 | -0.461 | 0.19949 | -0.037 | -2.312
-19 | -0.471 | 0.19741 | -0.037 | -2.385
-18.5 | -0.48 | 0.18337 | -0.037 | -2.617
-18 | -0.488 | 0.17714 | -0.037 | -2.753
-17.5 | -0.494 | 0.16726 | -0.037 | -2.954
-17 | -0.499 | 0.15669 | -0.037 | -3.186
-16.5 | -0.503 | 0.14899 | -0.038 | -3.374
-16 | -0.504 | 0.1411 | -0.038 | -3.575
-15.5 | -0.504 | 0.13135 | -0.039 | -3.837
-15 | -0.501 | 0.12433 | -0.039 | -4.03
-14.5 | -0.496 | 0.11961 | -0.04 | -4.144
-14 | -0.487 | 0.11198 | -0.04 | -4.353
-13.5 | -0.476 | 0.10631 | -0.041 | -4.482
-13 | -0.462 | 0.09941 | -0.041 | -4.652
-12.5 | -0.445 | 0.09465 | -0.042 | -4.705
-12 | -0.422 | 0.08916 | -0.043 | -4.728
-11.5 | -0.395 | 0.08462 | -0.043 | -4.669
-11 | -0.367 | 0.0793 | -0.043 | -4.623
-10.5 | -0.336 | 0.07424 | -0.044 | -4.53
-10 | -0.304 | 0.06988 | -0.045 | -4.354
-9.5 | -0.27 | 0.06622 | -0.045 | -4.083
-9 | -0.235 | 0.0624 | -0.046 | -3.765
-8.5 | -0.198 | 0.05899 | -0.047 | -3.356
-8 | -0.159 | 0.05571 | -0.047 | -2.862
-7.5 | -0.12 | 0.05361 | -0.047 | -2.232
-7 | -0.079 | 0.05057 | -0.048 | -1.557
-6.5 | -0.037 | 0.04791 | -0.049 | -0.765
-6 | 0.006 | 0.04562 | -0.05 | 0.14
-5.5 | 0.05 | 0.04353 | -0.05 | 1.155
-5 | 0.095 | 0.04165 | -0.051 | 2.28
-4.5 | 0.14 | 0.03997 | -0.052 | 3.508
-4 | 0.186 | 0.03846 | -0.052 | 4.838
-3.5 | 0.232 | 0.03717 | -0.054 | 6.252
-3 | 0.279 | 0.03616 | -0.054 | 7.718
-2.5 | 0.326 | 0.03523 | -0.056 | 9.257
-2 | 0.373 | 0.03538 | -0.056 | 10.556
-1.5 | 0.519 | 0.01205 | -0.118 | 43.072
-1 | 0.577 | 0.01312 | -0.119 | 43.999
-0.5 | 0.636 | 0.01328 | -0.12 | 47.877
0 | 0.699 | 0.01299 | -0.121 | 53.785
0.5 | 0.757 | 0.01319 | -0.122 | 57.412
1 | 0.815 | 0.01364 | -0.123 | 59.777
1.5 | 0.874 | 0.01255 | -0.124 | 69.621
2 | 0.932 | 0.01284 | -0.125 | 72.585
2.5 | 0.99 | 0.01298 | -0.126 | 76.292
3 | 1.049 | 0.01325 | -0.127 | 79.125
3.5 | 1.107 | 0.01374 | -0.128 | 80.541
4 | 1.165 | 0.01677 | -0.128 | 69.467
4.5 | 1.224 | 0.01492 | -0.129 | 82.008
5 | 1.282 | 0.01532 | -0.13 | 83.661
5.5 | 1.339 | 0.01569 | -0.131 | 85.353
6 | 1.395 | 0.01875 | -0.132 | 74.396
6.5 | 1.45 | 0.01928 | -0.133 | 75.212
7 | 1.504 | 0.01972 | -0.134 | 76.279
7.5 | 1.557 | 0.02032 | -0.135 | 76.612
8 | 1.609 | 0.02103 | -0.135 | 76.494
8.5 | 1.66 | 0.0203 | -0.136 | 81.769
9 | 1.709 | 0.02505 | -0.137 | 68.21
9.5 | 1.756 | 0.02714 | -0.138 | 64.73
10 | 1.766 | 0.02814 | -0.136 | 62.774
10.5 | 1.801 | 0.03054 | -0.136 | 58.99
11 | 1.837 | 0.03237 | -0.136 | 56.745
11.5 | 1.87 | 0.0341 | -0.136 | 54.842
12 | 1.888 | 0.03596 | -0.136 | 52.494
12.5 | 1.897 | 0.03831 | -0.136 | 49.514
13 | 1.895 | 0.04098 | -0.136 | 46.252
13.5 | 1.886 | 0.04406 | -0.135 | 42.8
14 | 1.872 | 0.04749 | -0.135 | 39.419
14.5 | 1.85 | 0.05152 | -0.134 | 35.906
15 | 1.819 | 0.05715 | -0.133 | 31.836
15.5 | 1.783 | 0.06356 | -0.131 | 28.055
16 | 1.742 | 0.07065 | -0.13 | 24.653
16.5 | 1.688 | 0.08168 | -0.127 | 20.67
17 | 1.651 | 0.08596 | -0.127 | 19.212
17.5 | 1.598 | 0.09613 | -0.125 | 16.623

## 26. Re 500k Mach 0.00 (2)
BIGFOIL.COM POLAR EXPORT
goe303
GOE 303 (FRIEDRICHSHAFEN G03) |  |  |  | Cl Max: | 1.6642 | at alpha= | 13 | deg
XFOIL ncrit=9 |  |  |  | L/D Max: | 114.636 | at alpha= | 5 | deg
Re: | 500000 |  |  | Cd Min: | 0.11549 | at alpha= | 18 | deg
Mach: | 0 |  |  | Cl=0 at alpha= | -5.7555 | deg
|  |  |  | @ Cl=0.1, Cd= | 0.034467
|  |  |  | @ Cl=0.4, Cd= | 0.011263
|  |  |  | @ Cl=0.6, Cd= | 0.0096985
alpha (deg) | Cl | Cd | Cm | Cl/Cd
-7.5 | -0.1607 | 0.0768 | -0.0688 | -2.0924
-7 | -0.1066 | 0.06614 | -0.0907 | -1.6117
-6.5 | -0.0696 | 0.05794 | -0.098 | -1.2012
-6 | -0.0287 | 0.05307 | -0.1018 | -0.5408
-5.5 | 0.03 | 0.04151 | -0.1158 | 0.72272
-5 | 0.0726 | 0.03851 | -0.1164 | 1.8852
-4.5 | 0.1298 | 0.03007 | -0.1219 | 4.3166
-4 | 0.179 | 0.02744 | -0.1223 | 6.5233
-3.5 | 0.2332 | 0.02262 | -0.1234 | 10.3095
-3 | 0.2896 | 0.01425 | -0.1232 | 20.3228
-2.5 | 0.3441 | 0.01229 | -0.1225 | 27.9984
-2 | 0.3983 | 0.01128 | -0.1217 | 35.3103
-1.5 | 0.4526 | 0.01075 | -0.121 | 42.1023
-1 | 0.5068 | 0.01005 | -0.1205 | 50.4279
-0.5 | 0.5613 | 0.00984 | -0.12 | 57.0427
0 | 0.616 | 0.00964 | -0.1196 | 63.9004
0.5 | 0.6708 | 0.00947 | -0.1192 | 70.8342
1 | 0.7254 | 0.00936 | -0.119 | 77.5
1.5 | 0.7797 | 0.00785 | -0.119 | 99.3248
2 | 0.8339 | 0.0081 | -0.1186 | 102.9506
2.5 | 0.888 | 0.00836 | -0.1181 | 106.2201
3 | 0.9417 | 0.00863 | -0.1176 | 109.1194
3.5 | 0.995 | 0.00892 | -0.1171 | 111.5471
4 | 1.0476 | 0.00924 | -0.1165 | 113.3766
4.5 | 1.0993 | 0.0096 | -0.1158 | 114.5104
5 | 1.1498 | 0.01003 | -0.1148 | 114.6361
5.5 | 1.1989 | 0.01054 | -0.1137 | 113.7476
6 | 1.2433 | 0.01138 | -0.1119 | 109.2531
6.5 | 1.2867 | 0.0123 | -0.1099 | 104.6098
7 | 1.3308 | 0.01312 | -0.1081 | 101.4329
7.5 | 1.3751 | 0.01388 | -0.1063 | 99.0706
8 | 1.4183 | 0.01464 | -0.1044 | 96.8784
8.5 | 1.4597 | 0.01544 | -0.1023 | 94.5402
9.5 | 1.5359 | 0.01702 | -0.0968 | 90.2409
10 | 1.5705 | 0.01788 | -0.0936 | 87.8356
10.5 | 1.6037 | 0.01888 | -0.0904 | 84.9417
11 | 1.6195 | 0.02097 | -0.0851 | 77.2294
11.5 | 1.6296 | 0.0236 | -0.0796 | 69.0508
12 | 1.6426 | 0.02624 | -0.075 | 62.5991
12.5 | 1.6561 | 0.02904 | -0.0712 | 57.0282
13 | 1.6642 | 0.03249 | -0.0675 | 51.2219
13.5 | 1.6588 | 0.03749 | -0.0637 | 44.2465
14 | 1.6533 | 0.04302 | -0.061 | 38.431
14.5 | 1.6451 | 0.04932 | -0.0593 | 33.3556
15 | 1.6365 | 0.05613 | -0.0584 | 29.1555
15.5 | 1.6164 | 0.06487 | -0.0584 | 24.9175
16 | 1.5976 | 0.07388 | -0.0592 | 21.6243
16.5 | 1.5788 | 0.08331 | -0.0606 | 18.9509
17 | 1.5564 | 0.09356 | -0.0627 | 16.6353
17.5 | 1.5331 | 0.10432 | -0.0655 | 14.6961
18 | 1.5087 | 0.11549 | -0.069 | 13.0635

## 27. Re 500k Mach 0.10 (1)
BIGFOIL.COM POLAR EXPORT
goe303
GOE 303 (FRIEDRICHSHAFEN G03) |  |  |  | Cl Max: | 1.895 | at alpha= | 12.5 | deg
JavaFoil+Calcfoil stall+Eppler ext transition |  |  |  | L/D Max: | 85.431 | at alpha= | 5.5 | deg
Re: | 500000 |  |  | Cd Min: | 0.01202 | at alpha= | -1.5 | deg
Mach: | 0.1 |  |  | Cl=0 at alpha= | -6.0698 | deg
|  |  |  | @ Cl=0.1, Cd= | 0.041549
|  |  |  | @ Cl=0.4, Cd= | 0.031388
|  |  |  | @ Cl=0.6, Cd= | 0.01326
alpha (deg) | Cl | Cd | Cm | Cl/Cd
-20 | -0.412 | 0.22854 | -0.037 | -1.803
-19.5 | -0.425 | 0.21733 | -0.037 | -1.955
-19 | -0.437 | 0.20183 | -0.037 | -2.165
-18.5 | -0.448 | 0.19542 | -0.038 | -2.294
-18 | -0.459 | 0.18434 | -0.038 | -2.489
-17.5 | -0.468 | 0.17046 | -0.038 | -2.745
-17 | -0.476 | 0.16074 | -0.037 | -2.958
-16.5 | -0.482 | 0.15067 | -0.038 | -3.196
-16 | -0.486 | 0.14291 | -0.038 | -3.399
-15.5 | -0.488 | 0.13452 | -0.039 | -3.627
-15 | -0.487 | 0.12672 | -0.039 | -3.846
-14.5 | -0.484 | 0.12164 | -0.04 | -3.981
-14 | -0.478 | 0.11482 | -0.04 | -4.165
-13.5 | -0.469 | 0.10757 | -0.041 | -4.361
-13 | -0.457 | 0.10056 | -0.042 | -4.542
-12.5 | -0.441 | 0.09527 | -0.042 | -4.631
-12 | -0.418 | 0.08997 | -0.043 | -4.651
-11.5 | -0.393 | 0.08516 | -0.043 | -4.612
-11 | -0.365 | 0.08032 | -0.044 | -4.544
-10.5 | -0.335 | 0.07499 | -0.045 | -4.471
-10 | -0.304 | 0.07026 | -0.045 | -4.321
-9.5 | -0.27 | 0.06635 | -0.046 | -4.071
-9 | -0.235 | 0.0626 | -0.046 | -3.753
-8.5 | -0.198 | 0.05913 | -0.047 | -3.35
-8 | -0.16 | 0.05582 | -0.047 | -2.861
-7.5 | -0.12 | 0.05391 | -0.048 | -2.225
-7 | -0.079 | 0.05065 | -0.049 | -1.558
-6.5 | -0.037 | 0.04797 | -0.049 | -0.767
-6 | 0.006 | 0.04566 | -0.05 | 0.14
-5.5 | 0.05 | 0.04358 | -0.05 | 1.158
-5 | 0.095 | 0.04173 | -0.051 | 2.284
-4.5 | 0.141 | 0.04006 | -0.052 | 3.516
-4 | 0.187 | 0.03853 | -0.053 | 4.851
-3.5 | 0.233 | 0.03723 | -0.054 | 6.271
-3 | 0.28 | 0.03616 | -0.054 | 7.754
-2.5 | 0.328 | 0.03523 | -0.056 | 9.302
-2 | 0.375 | 0.03539 | -0.057 | 10.604
-1.5 | 0.521 | 0.01202 | -0.119 | 43.372
-1 | 0.58 | 0.01323 | -0.12 | 43.87
-0.5 | 0.639 | 0.01332 | -0.121 | 48
0 | 0.702 | 0.01302 | -0.122 | 53.951
0.5 | 0.761 | 0.01318 | -0.123 | 57.739
1 | 0.819 | 0.01369 | -0.124 | 59.832
1.5 | 0.878 | 0.01261 | -0.124 | 69.594
2 | 0.936 | 0.01283 | -0.125 | 72.969
2.5 | 0.995 | 0.01299 | -0.126 | 76.594
3 | 1.054 | 0.01332 | -0.127 | 79.116
3.5 | 1.112 | 0.01381 | -0.128 | 80.573
4 | 1.171 | 0.01683 | -0.129 | 69.574
4.5 | 1.23 | 0.01497 | -0.13 | 82.128
5 | 1.288 | 0.01538 | -0.131 | 83.771
5.5 | 1.346 | 0.01575 | -0.132 | 85.431
6 | 1.402 | 0.01886 | -0.133 | 74.315
6.5 | 1.457 | 0.01946 | -0.133 | 74.86
7 | 1.511 | 0.01991 | -0.134 | 75.885
7.5 | 1.564 | 0.02043 | -0.135 | 76.56
8 | 1.616 | 0.02123 | -0.136 | 76.134
8.5 | 1.667 | 0.02042 | -0.137 | 81.609
9 | 1.716 | 0.02553 | -0.138 | 67.2
9.5 | 1.763 | 0.02709 | -0.138 | 65.074
10 | 1.768 | 0.02925 | -0.136 | 60.439
10.5 | 1.806 | 0.03088 | -0.136 | 58.485
11 | 1.84 | 0.03282 | -0.136 | 56.071
11.5 | 1.872 | 0.03449 | -0.136 | 54.273
12 | 1.888 | 0.03646 | -0.136 | 51.783
12.5 | 1.895 | 0.03908 | -0.136 | 48.482
13 | 1.889 | 0.0419 | -0.136 | 45.082
13.5 | 1.878 | 0.04494 | -0.135 | 41.796
14 | 1.858 | 0.04875 | -0.135 | 38.115
14.5 | 1.832 | 0.05304 | -0.134 | 34.545
15 | 1.796 | 0.0595 | -0.132 | 30.179
15.5 | 1.755 | 0.0662 | -0.131 | 26.504
16 | 1.707 | 0.07428 | -0.129 | 22.987
16.5 | 1.66 | 0.08131 | -0.128 | 20.421
17 | 1.605 | 0.09096 | -0.126 | 17.643
17.5 | 1.543 | 0.10357 | -0.124 | 14.9

## 28. Re 500k Mach 0.10 (2)
BIGFOIL.COM POLAR EXPORT
goe303
GOE 303 (FRIEDRICHSHAFEN G03) |  |  |  | Cl Max: | 1.661 | at alpha= | 13 | deg
XFOIL ncrit=9 |  |  |  | L/D Max: | 114.579 | at alpha= | 5 | deg
Re: | 500000 |  |  | Cd Min: | 0.23488 | at alpha= | -20 | deg
Mach: | 0.1 |  |  | Cl=0 at alpha= | -5.7585 | deg
|  |  |  | @ Cl=0.1, Cd= | 0.034978
|  |  |  | @ Cl=0.4, Cd= | 0.011622
|  |  |  | @ Cl=0.6, Cd= | 0.0097497
alpha (deg) | Cl | Cd | Cm | Cl/Cd
-20 | -0.5465 | 0.23488 | 0.0136 | -2.3267
-19.5 | -0.5285 | 0.22898 | 0.0099 | -2.3081
-19 | -0.5106 | 0.22278 | 0.0061 | -2.2919
-18.5 | -0.4929 | 0.21608 | 0.0018 | -2.2811
-18 | -0.4767 | 0.20947 | -0.0022 | -2.2757
-17.5 | -0.459 | 0.20341 | -0.0046 | -2.2565
-17 | -0.4416 | 0.19772 | -0.0077 | -2.2335
-16.5 | -0.4248 | 0.19166 | -0.0108 | -2.2164
-16 | -0.4085 | 0.18507 | -0.0141 | -2.2073
-15.5 | -0.3962 | 0.17853 | -0.0187 | -2.2192
-15 | -0.3798 | 0.1716 | -0.0203 | -2.2133
-14.5 | -0.364 | 0.16588 | -0.0223 | -2.1944
-14 | -0.349 | 0.15998 | -0.0247 | -2.1815
-13.5 | -0.3352 | 0.15369 | -0.0272 | -2.181
-13 | -0.3286 | 0.14715 | -0.0316 | -2.2331
-12.5 | -0.3153 | 0.14011 | -0.0327 | -2.2504
-12 | -0.3012 | 0.13457 | -0.0334 | -2.2382
-11.5 | -0.29 | 0.12918 | -0.0345 | -2.2449
-11 | -0.2818 | 0.12365 | -0.0353 | -2.279
-10.5 | -0.289 | 0.11808 | -0.038 | -2.4475
-10 | -0.2929 | 0.11262 | -0.036 | -2.6008
-9.5 | -0.2877 | 0.10838 | -0.0331 | -2.6545
-9 | -0.256 | 0.10142 | -0.0397 | -2.5242
-8.5 | -0.2269 | 0.09311 | -0.0506 | -2.4369
-8 | -0.1992 | 0.08342 | -0.0627 | -2.3879
-7.5 | -0.1579 | 0.0772 | -0.0687 | -2.0453
-7 | -0.1157 | 0.06953 | -0.0803 | -1.664
-6.5 | -0.0684 | 0.05849 | -0.0978 | -1.1694
-6 | -0.0283 | 0.05363 | -0.1014 | -0.52769
-5.5 | 0.0303 | 0.0421 | -0.1157 | 0.71971
-5 | 0.0724 | 0.03903 | -0.1163 | 1.855
-4.5 | 0.1305 | 0.0305 | -0.1222 | 4.2787
-4 | 0.1795 | 0.02783 | -0.1226 | 6.4499
-3.5 | 0.2342 | 0.02288 | -0.1239 | 10.236
-3 | 0.2907 | 0.01451 | -0.1238 | 20.0345
-2.5 | 0.3456 | 0.01243 | -0.1231 | 27.8037
-1.5 | 0.4547 | 0.01081 | -0.1216 | 42.0629
-1 | 0.5093 | 0.01011 | -0.1211 | 50.3759
-0.5 | 0.5641 | 0.00988 | -0.1206 | 57.0951
0 | 0.6192 | 0.00968 | -0.1201 | 63.9669
0.5 | 0.6742 | 0.00953 | -0.1197 | 70.745
1 | 0.7292 | 0.00943 | -0.1195 | 77.3277
2 | 0.8385 | 0.00813 | -0.119 | 103.1365
2.5 | 0.8929 | 0.00839 | -0.1186 | 106.4243
3 | 0.9469 | 0.00867 | -0.1181 | 109.2157
3.5 | 1.0004 | 0.00897 | -0.1175 | 111.5273
4 | 1.053 | 0.00931 | -0.1168 | 113.1042
4.5 | 1.1053 | 0.00965 | -0.1161 | 114.5389
5 | 1.1561 | 0.01009 | -0.1151 | 114.5788
5.5 | 1.2047 | 0.01066 | -0.1138 | 113.0113
6 | 1.249 | 0.01152 | -0.1118 | 108.4201
6.5 | 1.2921 | 0.01248 | -0.1097 | 103.5337
7 | 1.337 | 0.01327 | -0.1079 | 100.7536
7.5 | 1.3814 | 0.01403 | -0.106 | 98.4604
8 | 1.4247 | 0.01479 | -0.104 | 96.3286
8.5 | 1.4662 | 0.01559 | -0.1017 | 94.0475
9 | 1.5046 | 0.01644 | -0.0989 | 91.5207
9.5 | 1.5394 | 0.0173 | -0.0955 | 88.9827
10 | 1.5749 | 0.01816 | -0.0923 | 86.7236
10.5 | 1.6068 | 0.01928 | -0.0889 | 83.3402
11 | 1.62 | 0.0216 | -0.0833 | 75
11.5 | 1.6299 | 0.02435 | -0.0779 | 66.9363
12 | 1.6437 | 0.02704 | -0.0735 | 60.7877
12.5 | 1.6568 | 0.02998 | -0.0697 | 55.2635
13 | 1.661 | 0.03392 | -0.0659 | 48.9682
13.5 | 1.6535 | 0.03933 | -0.0624 | 42.0417
14 | 1.647 | 0.04518 | -0.06 | 36.4542
14.5 | 1.638 | 0.05183 | -0.0586 | 31.6033
15 | 1.6268 | 0.05916 | -0.058 | 27.4983
15.5 | 1.6042 | 0.06846 | -0.0584 | 23.4327
16 | 1.5841 | 0.07785 | -0.0595 | 20.3481
16.5 | 1.5633 | 0.08773 | -0.0612 | 17.8194
17 | 1.5403 | 0.09826 | -0.0636 | 15.6758
17.5 | 1.5168 | 0.1092 | -0.0667 | 13.8901
18 | 1.4938 | 0.1203 | -0.0704 | 12.4173

## 29. Re 500k Mach 0.25 (1)
BIGFOIL.COM POLAR EXPORT
goe303
GOE 303 (FRIEDRICHSHAFEN G03) |  |  |  | Cl Max: | 1.878 | at alpha= | 11.5 | deg
JavaFoil+Calcfoil stall+Eppler ext transition |  |  |  | L/D Max: | 85.811 | at alpha= | 5.5 | deg
Re: | 500000 |  |  | Cd Min: | 0.01213 | at alpha= | -1.5 | deg
Mach: | 0.25 |  |  | Cl=0 at alpha= | -6.0796 | deg
|  |  |  | @ Cl=0.1, Cd= | 0.04192
|  |  |  | @ Cl=0.4, Cd= | 0.033226
|  |  |  | @ Cl=0.6, Cd= | 0.012251
alpha (deg) | Cl | Cd | Cm | Cl/Cd
-18 | -0.168 | 0.34017 | -0.038 | -0.494
-17.5 | -0.215 | 0.27093 | -0.04 | -0.792
-17 | -0.253 | 0.23869 | -0.041 | -1.062
-16.5 | -0.288 | 0.21238 | -0.042 | -1.355
-16 | -0.318 | 0.19051 | -0.042 | -1.669
-15.5 | -0.344 | 0.16563 | -0.041 | -2.077
-15 | -0.366 | 0.15193 | -0.04 | -2.408
-14.5 | -0.384 | 0.14041 | -0.041 | -2.731
-14 | -0.396 | 0.12874 | -0.041 | -3.079
-13.5 | -0.404 | 0.11927 | -0.042 | -3.389
-13 | -0.407 | 0.11173 | -0.043 | -3.64
-12.5 | -0.404 | 0.10361 | -0.043 | -3.898
-12 | -0.39 | 0.09555 | -0.044 | -4.08
-11.5 | -0.371 | 0.09021 | -0.044 | -4.113
-11 | -0.349 | 0.08359 | -0.045 | -4.178
-10.5 | -0.324 | 0.07817 | -0.045 | -4.149
-10 | -0.297 | 0.07347 | -0.046 | -4.037
-9.5 | -0.266 | 0.06882 | -0.047 | -3.866
-9 | -0.233 | 0.06427 | -0.047 | -3.626
-8.5 | -0.198 | 0.06074 | -0.048 | -3.255
-8 | -0.16 | 0.05695 | -0.049 | -2.815
-7.5 | -0.121 | 0.05442 | -0.049 | -2.222
-7 | -0.08 | 0.05149 | -0.049 | -1.551
-6.5 | -0.037 | 0.04871 | -0.05 | -0.766
-6 | 0.007 | 0.04626 | -0.051 | 0.141
-5.5 | 0.051 | 0.04402 | -0.052 | 1.169
-5 | 0.097 | 0.04203 | -0.052 | 2.317
-4.5 | 0.144 | 0.0403 | -0.053 | 3.576
-4 | 0.191 | 0.03877 | -0.054 | 4.937
-3.5 | 0.239 | 0.03745 | -0.055 | 6.39
-3 | 0.288 | 0.03631 | -0.056 | 7.921
-2.5 | 0.336 | 0.03539 | -0.057 | 9.504
-2 | 0.385 | 0.03557 | -0.058 | 10.83
-1.5 | 0.535 | 0.01213 | -0.122 | 44.15
-1 | 0.596 | 0.01217 | -0.123 | 48.953
-0.5 | 0.657 | 0.01341 | -0.124 | 48.969
0 | 0.722 | 0.0131 | -0.125 | 55.079
0.5 | 0.782 | 0.01333 | -0.126 | 58.626
1 | 0.842 | 0.01379 | -0.127 | 61.022
1.5 | 0.902 | 0.01277 | -0.128 | 70.644
2 | 0.962 | 0.01307 | -0.129 | 73.609
2.5 | 1.022 | 0.01337 | -0.13 | 76.437
3 | 1.082 | 0.01356 | -0.131 | 79.82
3.5 | 1.142 | 0.01414 | -0.132 | 80.81
4 | 1.202 | 0.01726 | -0.133 | 69.661
4.5 | 1.262 | 0.01524 | -0.134 | 82.818
5 | 1.322 | 0.01568 | -0.134 | 84.337
5.5 | 1.381 | 0.0161 | -0.135 | 85.811
6 | 1.438 | 0.0195 | -0.136 | 73.766
6.5 | 1.494 | 0.02011 | -0.137 | 74.282
7 | 1.549 | 0.02058 | -0.138 | 75.252
7.5 | 1.602 | 0.02129 | -0.139 | 75.259
8 | 1.654 | 0.02195 | -0.14 | 75.326
8.5 | 1.704 | 0.02582 | -0.141 | 65.979
9 | 1.752 | 0.02353 | -0.141 | 74.425
9.5 | 1.757 | 0.02886 | -0.139 | 60.876
10 | 1.791 | 0.03144 | -0.139 | 56.962
10.5 | 1.823 | 0.03328 | -0.139 | 54.798
11 | 1.853 | 0.0354 | -0.139 | 52.35
11.5 | 1.878 | 0.03789 | -0.139 | 49.574
12 | 1.878 | 0.04092 | -0.139 | 45.89
12.5 | 1.861 | 0.0446 | -0.138 | 41.72
13 | 1.834 | 0.04874 | -0.137 | 37.633
13.5 | 1.797 | 0.05359 | -0.136 | 33.539
14 | 1.75 | 0.05862 | -0.135 | 29.848
14.5 | 1.685 | 0.06745 | -0.133 | 24.976
15 | 1.609 | 0.07747 | -0.13 | 20.774
15.5 | 1.505 | 0.0972 | -0.124 | 15.481
16 | 1.402 | 0.1151 | -0.118 | 12.184
16.5 | 1.295 | 0.13598 | -0.109 | 9.52

## 30. Re 500k Mach 0.25 (2)
BIGFOIL.COM POLAR EXPORT
goe303
GOE 303 (FRIEDRICHSHAFEN G03) |  |  |  | Cl Max: | 1.6483 | at alpha= | 12.5 | deg
XFOIL ncrit=9 |  |  |  | L/D Max: | 113.114 | at alpha= | 4.5 | deg
Re: | 500000 |  |  | Cd Min: | 0.23826 | at alpha= | -20 | deg
Mach: | 0.25 |  |  | Cl=0 at alpha= | -5.7793 | deg
|  |  |  | @ Cl=0.1, Cd= | 0.037815
|  |  |  | @ Cl=0.4, Cd= | 0.012194
|  |  |  | @ Cl=0.6, Cd= | 0.010056
alpha (deg) | Cl | Cd | Cm | Cl/Cd
-20 | -0.5519 | 0.23826 | 0.0137 | -2.3164
-19.5 | -0.533 | 0.23207 | 0.0098 | -2.2967
-19 | -0.514 | 0.22556 | 0.0059 | -2.2788
-18.5 | -0.4956 | 0.21885 | 0.0013 | -2.2646
-18 | -0.4779 | 0.21204 | -0.0024 | -2.2538
-17.5 | -0.4596 | 0.20594 | -0.0052 | -2.2317
-17 | -0.4413 | 0.20001 | -0.0084 | -2.2064
-16.5 | -0.4235 | 0.19372 | -0.0117 | -2.1861
-16 | -0.4065 | 0.18698 | -0.0154 | -2.174
-15 | -0.3751 | 0.17357 | -0.0213 | -2.1611
-14.5 | -0.3587 | 0.16771 | -0.0236 | -2.1388
-14 | -0.3431 | 0.16167 | -0.026 | -2.1222
-13.5 | -0.3289 | 0.15517 | -0.0289 | -2.1196
-13 | -0.3216 | 0.14897 | -0.0331 | -2.1588
-12.5 | -0.3061 | 0.14193 | -0.0337 | -2.1567
-12 | -0.2926 | 0.13639 | -0.0345 | -2.1453
-11.5 | -0.2817 | 0.13093 | -0.0354 | -2.1515
-11 | -0.2738 | 0.12533 | -0.0362 | -2.1846
-10.5 | -0.2809 | 0.12024 | -0.0383 | -2.3362
-10 | -0.2836 | 0.11504 | -0.0354 | -2.4652
-9.5 | -0.2685 | 0.10967 | -0.0355 | -2.4483
-9 | -0.2367 | 0.10247 | -0.0426 | -2.3099
-8.5 | -0.2101 | 0.09397 | -0.0552 | -2.2358
-8 | -0.1772 | 0.08528 | -0.0631 | -2.0779
-7 | -0.0967 | 0.06963 | -0.088 | -1.3888
-6.5 | -0.0633 | 0.06138 | -0.0958 | -1.0313
-6 | -0.0267 | 0.05655 | -0.0987 | -0.47215
-5.5 | 0.0338 | 0.04526 | -0.1157 | 0.7468
-5 | 0.0732 | 0.04166 | -0.116 | 1.7571
-4.5 | 0.1344 | 0.03288 | -0.1239 | 4.0876
-4 | 0.1824 | 0.02988 | -0.1243 | 6.1044
-3.5 | 0.2398 | 0.02436 | -0.1265 | 9.844
-3 | 0.2971 | 0.01633 | -0.127 | 18.1935
-2.5 | 0.3537 | 0.01338 | -0.1264 | 26.435
-2 | 0.4103 | 0.01193 | -0.1256 | 34.3923
-1.5 | 0.4668 | 0.01116 | -0.1248 | 41.828
-1 | 0.5234 | 0.01044 | -0.1242 | 50.1341
-0.5 | 0.58 | 0.01013 | -0.1236 | 57.2557
0 | 0.6369 | 0.00992 | -0.123 | 64.2036
0.5 | 0.6939 | 0.00976 | -0.1226 | 71.0963
1 | 0.7507 | 0.00965 | -0.1222 | 77.7927
1.5 | 0.807 | 0.00808 | -0.1222 | 99.8762
2 | 0.863 | 0.00837 | -0.1215 | 103.1063
2.5 | 0.919 | 0.00865 | -0.1209 | 106.2428
3 | 0.9747 | 0.00894 | -0.1203 | 109.0268
3.5 | 1.0299 | 0.00926 | -0.1195 | 111.2203
4 | 1.0837 | 0.00964 | -0.1185 | 112.417
4.5 | 1.1368 | 0.01005 | -0.1174 | 113.1144
5 | 1.1876 | 0.01059 | -0.1159 | 112.1435
5.5 | 1.235 | 0.01136 | -0.1138 | 108.7148
6 | 1.279 | 0.01235 | -0.1113 | 103.5628
6.5 | 1.3235 | 0.01328 | -0.1088 | 99.6611
7 | 1.3688 | 0.0141 | -0.1064 | 97.078
7.5 | 1.4119 | 0.01498 | -0.1036 | 94.2523
8 | 1.4545 | 0.01578 | -0.1007 | 92.1736
8.5 | 1.4931 | 0.01661 | -0.0971 | 89.8916
9 | 1.53 | 0.01756 | -0.0934 | 87.1298
9.5 | 1.5659 | 0.01861 | -0.0897 | 84.1429
10 | 1.5987 | 0.01988 | -0.0858 | 80.4175
10.5 | 1.6218 | 0.02185 | -0.0811 | 74.2243
11 | 1.6259 | 0.02526 | -0.075 | 64.3666
11.5 | 1.6353 | 0.02862 | -0.0702 | 57.1384
12 | 1.6437 | 0.03238 | -0.0662 | 50.7628
12.5 | 1.6483 | 0.03683 | -0.0628 | 44.7543
13.5 | 1.6268 | 0.05007 | -0.058 | 32.4905
14 | 1.6114 | 0.05804 | -0.0572 | 27.7636
14.5 | 1.5934 | 0.06682 | -0.0573 | 23.8462
15 | 1.5724 | 0.07635 | -0.0583 | 20.5946
15.5 | 1.5452 | 0.08718 | -0.0602 | 17.7242
16 | 1.5119 | 0.09929 | -0.0631 | 15.2271
16.5 | 1.4882 | 0.1104 | -0.0662 | 13.4801
17 | 1.4673 | 0.12135 | -0.0698 | 12.0915
17.5 | 1.4498 | 0.13198 | -0.0739 | 10.985

## 31. Re 500k Mach 0.50 (1)
BIGFOIL.COM POLAR EXPORT
goe303
GOE 303 (FRIEDRICHSHAFEN G03) |  |  |  | Cl Max: | 1.748 | at alpha= | 8.5 | deg
JavaFoil+Calcfoil stall+Eppler ext transition |  |  |  | L/D Max: | 85.07 | at alpha= | 5 | deg
Re: | 500000 |  |  | Cd Min: | 0.01238 | at alpha= | -1 | deg
Mach: | 0.5 |  |  | Cl=0 at alpha= | -6.0769 | deg
|  |  |  | @ Cl=0.1, Cd= | 0.044734
|  |  |  | @ Cl=0.4, Cd= | 0.03563
|  |  |  | @ Cl=0.6, Cd= | 0.020345
alpha (deg) | Cl | Cd | Cm | Cl/Cd
-20 | -0.693 | 0.21109 | -0.052 | -3.282
-19.5 | -0.668 | 0.21403 | -0.051 | -3.122
-19 | -0.643 | 0.20499 | -0.05 | -3.138
-18.5 | -0.619 | 0.19863 | -0.05 | -3.116
-18 | -0.595 | 0.19211 | -0.049 | -3.095
-17.5 | -0.571 | 0.17427 | -0.05 | -3.277
-17 | -0.547 | 0.17017 | -0.05 | -3.215
-16.5 | -0.523 | 0.16459 | -0.051 | -3.179
-16 | -0.499 | 0.16115 | -0.052 | -3.097
-15.5 | -0.475 | 0.1558 | -0.052 | -3.048
-15 | -0.451 | 0.1496 | -0.053 | -3.012
-14.5 | -0.426 | 0.14545 | -0.053 | -2.93
-14 | -0.402 | 0.15605 | -0.053 | -2.573
-13.5 | -0.377 | 0.15011 | -0.053 | -2.511
-13 | -0.353 | 0.13287 | -0.055 | -2.653
-12.5 | -0.328 | 0.13078 | -0.055 | -2.506
-12 | -0.302 | 0.12916 | -0.051 | -2.338
-11.5 | -0.277 | 0.12663 | -0.049 | -2.186
-11 | -0.252 | 0.12347 | -0.05 | -2.039
-10.5 | -0.227 | 0.12046 | -0.051 | -1.882
-10 | -0.202 | 0.11434 | -0.052 | -1.762
-9.5 | -0.176 | 0.11152 | -0.052 | -1.58
-9 | -0.151 | 0.1061 | -0.053 | -1.421
-8.5 | -0.125 | 0.09907 | -0.054 | -1.265
-8 | -0.1 | 0.08202 | -0.055 | -1.216
-7.5 | -0.074 | 0.08826 | -0.056 | -0.838
-7 | -0.048 | 0.0863 | -0.057 | -0.558
-6.5 | -0.033 | 0.05855 | -0.055 | -0.571
-6 | 0.006 | 0.05159 | -0.055 | 0.124
-5.5 | 0.053 | 0.04746 | -0.056 | 1.119
-5 | 0.103 | 0.04456 | -0.057 | 2.316
-4.5 | 0.155 | 0.04203 | -0.058 | 3.697
-4 | 0.209 | 0.04006 | -0.059 | 5.213
-3.5 | 0.263 | 0.03838 | -0.06 | 6.856
-3 | 0.318 | 0.03706 | -0.061 | 8.58
-2.5 | 0.373 | 0.03604 | -0.062 | 10.354
-2 | 0.429 | 0.03519 | -0.064 | 12.177
-1.5 | 0.484 | 0.03456 | -0.066 | 14.006
-1 | 0.665 | 0.01238 | -0.138 | 53.699
-0.5 | 0.733 | 0.01244 | -0.139 | 58.907
0 | 0.806 | 0.01365 | -0.14 | 59.031
0.5 | 0.873 | 0.01392 | -0.141 | 62.697
1 | 0.939 | 0.01457 | -0.142 | 64.471
1.5 | 1.006 | 0.01445 | -0.143 | 69.637
2 | 1.073 | 0.01406 | -0.144 | 76.322
2.5 | 1.14 | 0.01446 | -0.145 | 78.838
3 | 1.206 | 0.01772 | -0.146 | 68.097
3.5 | 1.273 | 0.01883 | -0.147 | 67.586
4 | 1.339 | 0.01611 | -0.148 | 83.109
4.5 | 1.405 | 0.01671 | -0.149 | 84.072
5 | 1.471 | 0.01729 | -0.15 | 85.07
5.5 | 1.534 | 0.02185 | -0.151 | 70.22
6 | 1.593 | 0.0227 | -0.152 | 70.193
6.5 | 1.649 | 0.02352 | -0.153 | 70.125
7 | 1.701 | 0.02462 | -0.154 | 69.093
7.5 | 1.701 | 0.02985 | -0.151 | 56.982
8 | 1.732 | 0.03278 | -0.151 | 52.83
8.5 | 1.748 | 0.03697 | -0.151 | 47.272
9 | 1.747 | 0.04115 | -0.15 | 42.444
9.5 | 1.724 | 0.04571 | -0.148 | 37.707
10 | 1.664 | 0.05268 | -0.146 | 31.593
10.5 | 1.527 | 0.06176 | -0.143 | 24.721
11 | 0.93 | 0.11319 | -0.072 | 8.213
11.5 | 0.957 | 0.13551 | -0.071 | 7.065
12 | 0.988 | 0.15028 | -0.08 | 6.575
12.5 | 1.017 | 0.16049 | -0.083 | 6.338
13 | 1.046 | 0.16306 | -0.084 | 6.412
13.5 | 1.075 | 0.16074 | -0.087 | 6.687

## 32. Re 500k Mach 0.50 (2)
BIGFOIL.COM POLAR EXPORT
goe303
GOE 303 (FRIEDRICHSHAFEN G03) |  |  |  | Cl Max: | 1.6567 | at alpha= | 10 | deg
XFOIL ncrit=9 |  |  |  | L/D Max: | 107.108 | at alpha= | 3 | deg
Re: | 500000 |  |  | Cd Min: | 0.25615 | at alpha= | -20 | deg
Mach: | 0.5 |  |  | Cl=0 at alpha= | -6.2053 | deg
|  |  |  | @ Cl=0.1, Cd= | 0.049481
|  |  |  | @ Cl=0.4, Cd= | 0.019339
|  |  |  | @ Cl=0.6, Cd= | 0.012021
alpha (deg) | Cl | Cd | Cm | Cl/Cd
-20 | -0.5834 | 0.25615 | 0.0147 | -2.2776
-19.5 | -0.5601 | 0.24842 | 0.0099 | -2.2546
-19 | -0.5369 | 0.24072 | 0.0047 | -2.2304
-18.5 | -0.5147 | 0.23314 | -0.0001 | -2.2077
-18 | -0.4924 | 0.22574 | -0.0036 | -2.1813
-17.5 | -0.47 | 0.21874 | -0.0076 | -2.1487
-17 | -0.4478 | 0.21159 | -0.0116 | -2.1164
-16.5 | -0.4258 | 0.20416 | -0.016 | -2.0856
-15.5 | -0.3849 | 0.18955 | -0.0232 | -2.0306
-15 | -0.3646 | 0.18289 | -0.026 | -1.9935
-14.5 | -0.345 | 0.17624 | -0.0289 | -1.9576
-14 | -0.3264 | 0.16941 | -0.0318 | -1.9267
-13.5 | -0.3122 | 0.16309 | -0.0358 | -1.9143
-13 | -0.2957 | 0.15597 | -0.0371 | -1.8959
-12.5 | -0.2804 | 0.14991 | -0.0378 | -1.8705
-12 | -0.2678 | 0.1442 | -0.0386 | -1.8571
-11.5 | -0.2582 | 0.13859 | -0.039 | -1.863
-11 | -0.2573 | 0.13372 | -0.0391 | -1.9242
-10.5 | -0.2632 | 0.12964 | -0.0389 | -2.0302
-10 | -0.2264 | 0.12084 | -0.0427 | -1.8736
-9.5 | -0.1933 | 0.11311 | -0.0498 | -1.709
-9 | -0.1627 | 0.10521 | -0.0595 | -1.5464
-8.5 | -0.1334 | 0.09704 | -0.0692 | -1.3747
-8 | -0.0925 | 0.08965 | -0.0736 | -1.0318
-7.5 | -0.0592 | 0.08268 | -0.0808 | -0.71601
-7 | -0.041 | 0.07601 | -0.0924 | -0.5394
-6.5 | -0.0155 | 0.06965 | -0.0913 | -0.22254
-6 | 0.0108 | 0.06446 | -0.0946 | 0.16755
-5.5 | 0.0584 | 0.05658 | -0.1131 | 1.0322
-5 | 0.0882 | 0.05078 | -0.1128 | 1.7369
-4.5 | 0.1376 | 0.04534 | -0.1187 | 3.0348
-4 | 0.1988 | 0.03786 | -0.1285 | 5.2509
-3.5 | 0.2694 | 0.03297 | -0.1346 | 8.1711
-3 | 0.3213 | 0.02776 | -0.1363 | 11.5742
-2.5 | 0.3896 | 0.02001 | -0.1392 | 19.4703
-2 | 0.4536 | 0.01588 | -0.1394 | 28.5642
-1.5 | 0.5189 | 0.01338 | -0.1386 | 38.7818
-1 | 0.5848 | 0.01223 | -0.1377 | 47.8168
-0.5 | 0.6494 | 0.01134 | -0.1366 | 57.2663
0 | 0.7136 | 0.01101 | -0.1354 | 64.8138
0.5 | 0.7784 | 0.01084 | -0.1344 | 71.8081
1 | 0.8433 | 0.01073 | -0.1335 | 78.5927
1.5 | 0.9074 | 0.0107 | -0.1325 | 84.8037
2 | 0.9697 | 0.00939 | -0.1315 | 103.2694
2.5 | 1.0314 | 0.00979 | -0.1298 | 105.3524
3 | 1.0925 | 0.0102 | -0.1279 | 107.1078
3.5 | 1.1502 | 0.01074 | -0.1253 | 107.095
4 | 1.2026 | 0.0115 | -0.1218 | 104.5739
5 | 1.2931 | 0.01366 | -0.1123 | 94.6633
5.5 | 1.3337 | 0.01479 | -0.1067 | 90.1758
6 | 1.3761 | 0.016 | -0.1015 | 86.0062
6.5 | 1.4194 | 0.01728 | -0.0966 | 82.1412
7 | 1.461 | 0.01876 | -0.0916 | 77.8785
7.5 | 1.498 | 0.02059 | -0.0863 | 72.7538
8 | 1.5397 | 0.02231 | -0.0817 | 69.0139
8.5 | 1.576 | 0.02449 | -0.0769 | 64.3528
9 | 1.6089 | 0.02708 | -0.0723 | 59.4129
9.5 | 1.6378 | 0.03027 | -0.0681 | 54.1064
10 | 1.6567 | 0.03459 | -0.0643 | 47.8953
10.5 | 1.6471 | 0.04141 | -0.0608 | 39.7754
11 | 1.6291 | 0.04942 | -0.0583 | 32.9644
11.5 | 1.6107 | 0.05793 | -0.0568 | 27.8042
12 | 1.588 | 0.06725 | -0.0563 | 23.6134
12.5 | 1.5601 | 0.07756 | -0.0569 | 20.1147
13 | 1.5297 | 0.08863 | -0.0586 | 17.2594
13.5 | 1.4957 | 0.1006 | -0.0615 | 14.8678
14 | 1.4643 | 0.11275 | -0.0653 | 12.9871
14.5 | 1.437 | 0.12492 | -0.0698 | 11.5034
15 | 1.4158 | 0.13673 | -0.0749 | 10.3547

## 33. Re 750k Mach 0.00 (1)
BIGFOIL.COM POLAR EXPORT
goe303
GOE 303 (FRIEDRICHSHAFEN G03) |  |  |  | Cl Max: | 1.908 | at alpha= | 13 | deg
JavaFoil+Calcfoil stall+Eppler ext transition |  |  |  | L/D Max: | 97.082 | at alpha= | 8 | deg
Re: | 750000 |  |  | Cd Min: | 0.01082 | at alpha= | -2.5 | deg
Mach: | 0 |  |  | Cl=0 at alpha= | -6.0698 | deg
|  |  |  | @ Cl=0.1, Cd= | 0.040557
|  |  |  | @ Cl=0.4, Cd= | 0.01122
|  |  |  | @ Cl=0.6, Cd= | 0.011971
alpha (deg) | Cl | Cd | Cm | Cl/Cd
-20 | -0.451 | 0.20306 | -0.037 | -2.221
-19.5 | -0.461 | 0.19116 | -0.037 | -2.413
-19 | -0.471 | 0.18236 | -0.037 | -2.583
-18.5 | -0.48 | 0.17352 | -0.038 | -2.766
-18 | -0.488 | 0.16496 | -0.038 | -2.957
-17.5 | -0.494 | 0.15544 | -0.038 | -3.18
-17 | -0.499 | 0.14825 | -0.037 | -3.367
-16.5 | -0.503 | 0.14 | -0.038 | -3.591
-16 | -0.504 | 0.1335 | -0.038 | -3.779
-15.5 | -0.504 | 0.12551 | -0.039 | -4.016
-15 | -0.501 | 0.11938 | -0.039 | -4.198
-14.5 | -0.496 | 0.11412 | -0.04 | -4.344
-14 | -0.488 | 0.1076 | -0.04 | -4.531
-13.5 | -0.477 | 0.10168 | -0.041 | -4.687
-13 | -0.463 | 0.09562 | -0.042 | -4.837
-12.5 | -0.445 | 0.09057 | -0.042 | -4.918
-12 | -0.422 | 0.0858 | -0.043 | -4.914
-11.5 | -0.395 | 0.08115 | -0.043 | -4.869
-11 | -0.367 | 0.07647 | -0.044 | -4.794
-10.5 | -0.336 | 0.07181 | -0.045 | -4.684
-10 | -0.304 | 0.06779 | -0.045 | -4.488
-9.5 | -0.27 | 0.0641 | -0.046 | -4.219
-9 | -0.235 | 0.06061 | -0.046 | -3.877
-8.5 | -0.198 | 0.05717 | -0.047 | -3.463
-8 | -0.159 | 0.05414 | -0.048 | -2.946
-7.5 | -0.12 | 0.05217 | -0.048 | -2.295
-7 | -0.079 | 0.04926 | -0.049 | -1.599
-6.5 | -0.037 | 0.04672 | -0.049 | -0.785
-6 | 0.006 | 0.04455 | -0.05 | 0.143
-5.5 | 0.05 | 0.0426 | -0.051 | 1.181
-5 | 0.095 | 0.04073 | -0.052 | 2.332
-4.5 | 0.14 | 0.03917 | -0.053 | 3.582
-4 | 0.186 | 0.03768 | -0.053 | 4.94
-3.5 | 0.233 | 0.0364 | -0.055 | 6.388
-3 | 0.279 | 0.0354 | -0.055 | 7.889
-2.5 | 0.402 | 0.01082 | -0.116 | 37.184
-2 | 0.461 | 0.01164 | -0.117 | 39.572
-1.5 | 0.519 | 0.01138 | -0.118 | 45.597
-1 | 0.578 | 0.01191 | -0.119 | 48.513
-0.5 | 0.636 | 0.01207 | -0.12 | 52.708
0 | 0.699 | 0.01224 | -0.121 | 57.109
0.5 | 0.757 | 0.01235 | -0.122 | 61.304
1 | 0.815 | 0.01283 | -0.123 | 63.525
1.5 | 0.874 | 0.01164 | -0.124 | 75.016
2 | 0.932 | 0.01195 | -0.125 | 77.964
2.5 | 0.99 | 0.01203 | -0.126 | 82.286
3 | 1.049 | 0.01235 | -0.127 | 84.932
3.5 | 1.107 | 0.01281 | -0.128 | 86.391
4 | 1.165 | 0.01359 | -0.128 | 85.739
4.5 | 1.224 | 0.01394 | -0.129 | 87.754
5 | 1.282 | 0.0143 | -0.13 | 89.607
5.5 | 1.339 | 0.01462 | -0.131 | 91.573
6 | 1.395 | 0.01498 | -0.132 | 93.143
6.5 | 1.45 | 0.01535 | -0.133 | 94.465
7 | 1.504 | 0.01563 | -0.134 | 96.218
7.5 | 1.557 | 0.01604 | -0.135 | 97.07
8 | 1.609 | 0.01657 | -0.135 | 97.082
8.5 | 1.66 | 0.01893 | -0.136 | 87.69
9 | 1.709 | 0.02332 | -0.137 | 73.266
9.5 | 1.756 | 0.0252 | -0.138 | 69.708
10 | 1.802 | 0.02624 | -0.138 | 68.702
10.5 | 1.809 | 0.02824 | -0.136 | 64.054
11 | 1.844 | 0.0299 | -0.136 | 61.691
11.5 | 1.878 | 0.03135 | -0.137 | 59.905
12 | 1.897 | 0.033 | -0.137 | 57.475
12.5 | 1.906 | 0.03511 | -0.137 | 54.275
13 | 1.908 | 0.03716 | -0.137 | 51.357
13.5 | 1.903 | 0.03981 | -0.137 | 47.791
14 | 1.888 | 0.04276 | -0.136 | 44.149
14.5 | 1.866 | 0.0464 | -0.135 | 40.209
15 | 1.835 | 0.05132 | -0.134 | 35.755
15.5 | 1.802 | 0.05654 | -0.133 | 31.867
16 | 1.76 | 0.06279 | -0.132 | 28.024
16.5 | 1.71 | 0.07204 | -0.13 | 23.731
17 | 1.67 | 0.07577 | -0.13 | 22.045
17.5 | 1.618 | 0.0845 | -0.128 | 19.151
18 | 1.554 | 0.09957 | -0.125 | 15.604

## 34. Re 750k Mach 0.00 (2)
BIGFOIL.COM POLAR EXPORT
goe303
GOE 303 (FRIEDRICHSHAFEN G03) |  |  |  | Cl Max: | 1.6889 | at alpha= | 14 | deg
XFOIL ncrit=9 |  |  |  | L/D Max: | 128.419 | at alpha= | 4.5 | deg
Re: | 750000 |  |  | Cd Min: | 0.12959 | at alpha= | 19 | deg
Mach: | 0 |  |  | Cl=0 at alpha= | -5.7392 | deg
|  |  |  | @ Cl=0.1, Cd= | 0.029048
|  |  |  | @ Cl=0.4, Cd= | 0.0098571
|  |  |  | @ Cl=0.6, Cd= | 0.0087567
alpha (deg) | Cl | Cd | Cm | Cl/Cd
-10 | -0.293 | 0.10929 | -0.0373 | -2.6809
-9.5 | -0.2609 | 0.10328 | -0.0414 | -2.5261
-9 | -0.2301 | 0.0965 | -0.0482 | -2.3845
-8.5 | -0.2048 | 0.0862 | -0.0628 | -2.3759
-8 | -0.179 | 0.07794 | -0.0697 | -2.2966
-7.5 | -0.1452 | 0.07289 | -0.0744 | -1.992
-7 | -0.1136 | 0.0663 | -0.0824 | -1.7134
-6.5 | -0.0712 | 0.05337 | -0.1006 | -1.3341
-6 | -0.0313 | 0.04959 | -0.1032 | -0.63118
-5.5 | 0.0287 | 0.03599 | -0.1172 | 0.79744
-5 | 0.0745 | 0.03342 | -0.1182 | 2.2292
-4.5 | 0.1295 | 0.02399 | -0.1223 | 5.3981
-4 | 0.1802 | 0.02213 | -0.1225 | 8.1428
-3.5 | 0.2333 | 0.01237 | -0.1225 | 18.8601
-3 | 0.2876 | 0.01128 | -0.122 | 25.4965
-2.5 | 0.3417 | 0.01046 | -0.1214 | 32.6673
-2 | 0.3965 | 0.00988 | -0.1209 | 40.1316
-1.5 | 0.4516 | 0.00952 | -0.1205 | 47.437
-1 | 0.5062 | 0.009 | -0.1201 | 56.2444
-0.5 | 0.5616 | 0.00884 | -0.1198 | 63.5294
0 | 0.6169 | 0.00872 | -0.1195 | 70.7454
0.5 | 0.6723 | 0.00861 | -0.1193 | 78.0836
1 | 0.7275 | 0.00857 | -0.1192 | 84.8891
1.5 | 0.7811 | 0.00799 | -0.1192 | 97.7597
2 | 0.8362 | 0.00716 | -0.119 | 116.7877
2.5 | 0.8908 | 0.0074 | -0.1187 | 120.3784
3 | 0.9451 | 0.00765 | -0.1184 | 123.5425
3.5 | 0.999 | 0.00791 | -0.118 | 126.2958
4 | 1.0519 | 0.00824 | -0.1174 | 127.6578
4.5 | 1.1044 | 0.0086 | -0.1169 | 128.4186
5 | 1.155 | 0.00908 | -0.116 | 127.2026
5.5 | 1.2023 | 0.00982 | -0.1147 | 122.4338
6 | 1.2478 | 0.01068 | -0.1131 | 116.8352
6.5 | 1.2946 | 0.0114 | -0.1117 | 113.5614
7 | 1.342 | 0.01202 | -0.1105 | 111.6473
7.5 | 1.3883 | 0.01266 | -0.1091 | 109.6603
8 | 1.4344 | 0.01326 | -0.1076 | 108.175
8.5 | 1.4801 | 0.01383 | -0.1062 | 107.021
9 | 1.5237 | 0.01447 | -0.1044 | 105.3006
9.5 | 1.5651 | 0.01515 | -0.1022 | 103.3069
10 | 1.5987 | 0.0161 | -0.0988 | 99.2981
10.5 | 1.6124 | 0.01811 | -0.0924 | 89.0337
11 | 1.6306 | 0.02001 | -0.0871 | 81.4893
11.5 | 1.6517 | 0.02184 | -0.0828 | 75.6273
12 | 1.6706 | 0.02394 | -0.0786 | 69.7828
12.5 | 1.6824 | 0.0267 | -0.0742 | 63.0112
13.5 | 1.6842 | 0.03486 | -0.0656 | 48.3133
14 | 1.6889 | 0.03915 | -0.063 | 43.1392
14.5 | 1.6857 | 0.04461 | -0.0608 | 37.7875
15 | 1.6768 | 0.05118 | -0.0594 | 32.7628
15.5 | 1.6711 | 0.05777 | -0.0589 | 28.9268
16 | 1.6593 | 0.0655 | -0.059 | 25.3328
16.5 | 1.6417 | 0.07433 | -0.0598 | 22.0866
17 | 1.6169 | 0.08461 | -0.0615 | 19.11
17.5 | 1.5845 | 0.09642 | -0.0641 | 16.4333
18 | 1.5524 | 0.10863 | -0.0676 | 14.2907
18.5 | 1.5338 | 0.11895 | -0.0709 | 12.8945
19 | 1.5149 | 0.12959 | -0.0748 | 11.6899

## 35. Re 750k Mach 0.10 (1)
BIGFOIL.COM POLAR EXPORT
goe303
GOE 303 (FRIEDRICHSHAFEN G03) |  |  |  | Cl Max: | 1.905 | at alpha= | 13 | deg
JavaFoil+Calcfoil stall+Eppler ext transition |  |  |  | L/D Max: | 97.079 | at alpha= | 7.5 | deg
Re: | 750000 |  |  | Cd Min: | 0.01079 | at alpha= | -2.5 | deg
Mach: | 0.1 |  |  | Cl=0 at alpha= | -6.0698 | deg
|  |  |  | @ Cl=0.1, Cd= | 0.040607
|  |  |  | @ Cl=0.4, Cd= | 0.011591
|  |  |  | @ Cl=0.6, Cd= | 0.012045
alpha (deg) | Cl | Cd | Cm | Cl/Cd
-20 | -0.412 | 0.2152 | -0.037 | -1.915
-19.5 | -0.425 | 0.19972 | -0.038 | -2.128
-19 | -0.437 | 0.19088 | -0.038 | -2.29
-18.5 | -0.448 | 0.17971 | -0.038 | -2.496
-18 | -0.459 | 0.17123 | -0.039 | -2.68
-17.5 | -0.468 | 0.15931 | -0.038 | -2.938
-17 | -0.476 | 0.15263 | -0.038 | -3.116
-16.5 | -0.482 | 0.14449 | -0.038 | -3.334
-16 | -0.486 | 0.13573 | -0.038 | -3.58
-15.5 | -0.488 | 0.12875 | -0.039 | -3.79
-15 | -0.487 | 0.12054 | -0.04 | -4.044
-14.5 | -0.484 | 0.11483 | -0.04 | -4.218
-14 | -0.478 | 0.1091 | -0.041 | -4.383
-13.5 | -0.469 | 0.10298 | -0.041 | -4.556
-13 | -0.457 | 0.09682 | -0.042 | -4.718
-12.5 | -0.441 | 0.09133 | -0.043 | -4.832
-12 | -0.418 | 0.08599 | -0.043 | -4.867
-11.5 | -0.393 | 0.08176 | -0.044 | -4.804
-11 | -0.365 | 0.07742 | -0.044 | -4.715
-10.5 | -0.335 | 0.07209 | -0.045 | -4.652
-10 | -0.304 | 0.06821 | -0.045 | -4.452
-9.5 | -0.27 | 0.06426 | -0.046 | -4.204
-9 | -0.235 | 0.0608 | -0.047 | -3.864
-8.5 | -0.198 | 0.05737 | -0.047 | -3.453
-8 | -0.16 | 0.0543 | -0.048 | -2.942
-7.5 | -0.12 | 0.05245 | -0.048 | -2.287
-7 | -0.079 | 0.04935 | -0.049 | -1.6
-6.5 | -0.037 | 0.04682 | -0.05 | -0.786
-6 | 0.006 | 0.0446 | -0.051 | 0.144
-5.5 | 0.05 | 0.04266 | -0.051 | 1.184
-5 | 0.095 | 0.04078 | -0.052 | 2.338
-4.5 | 0.141 | 0.03919 | -0.053 | 3.595
-4 | 0.187 | 0.03775 | -0.054 | 4.954
-3.5 | 0.234 | 0.03645 | -0.055 | 6.409
-3 | 0.281 | 0.03542 | -0.056 | 7.922
-2.5 | 0.404 | 0.01079 | -0.117 | 37.485
-2 | 0.463 | 0.01164 | -0.118 | 39.769
-1.5 | 0.521 | 0.01144 | -0.119 | 45.6
-1 | 0.581 | 0.01201 | -0.12 | 48.351
-0.5 | 0.64 | 0.01212 | -0.121 | 52.755
0 | 0.702 | 0.01222 | -0.122 | 57.458
0.5 | 0.761 | 0.01242 | -0.123 | 61.26
1 | 0.819 | 0.0128 | -0.124 | 64.011
1.5 | 0.878 | 0.01169 | -0.124 | 75.121
2 | 0.936 | 0.01194 | -0.125 | 78.425
2.5 | 0.995 | 0.01207 | -0.126 | 82.453
3 | 1.054 | 0.01236 | -0.127 | 85.221
3.5 | 1.112 | 0.01289 | -0.128 | 86.263
4 | 1.171 | 0.0136 | -0.129 | 86.072
4.5 | 1.23 | 0.01396 | -0.13 | 88.053
5 | 1.288 | 0.01434 | -0.131 | 89.82
5.5 | 1.346 | 0.01468 | -0.132 | 91.663
6 | 1.402 | 0.01504 | -0.133 | 93.216
6.5 | 1.457 | 0.01547 | -0.133 | 94.163
7 | 1.511 | 0.01576 | -0.134 | 95.858
7.5 | 1.564 | 0.01611 | -0.135 | 97.079
8 | 1.616 | 0.01665 | -0.136 | 97.044
8.5 | 1.667 | 0.02272 | -0.137 | 73.349
9 | 1.716 | 0.02375 | -0.138 | 72.25
9.5 | 1.763 | 0.02518 | -0.138 | 70.018
10 | 1.809 | 0.02714 | -0.139 | 66.653
10.5 | 1.813 | 0.02856 | -0.137 | 63.475
11 | 1.848 | 0.03029 | -0.137 | 61
11.5 | 1.88 | 0.03182 | -0.137 | 59.099
12 | 1.898 | 0.03357 | -0.137 | 56.537
12.5 | 1.904 | 0.03566 | -0.137 | 53.375
13 | 1.905 | 0.03805 | -0.137 | 50.063
13.5 | 1.894 | 0.0407 | -0.137 | 46.544
14 | 1.875 | 0.04398 | -0.136 | 42.63
14.5 | 1.848 | 0.04786 | -0.135 | 38.617
15 | 1.814 | 0.05302 | -0.134 | 34.212
15.5 | 1.773 | 0.05916 | -0.133 | 29.974
16 | 1.727 | 0.06591 | -0.132 | 26.198
16.5 | 1.68 | 0.07183 | -0.131 | 23.395
17 | 1.624 | 0.08041 | -0.129 | 20.198
17.5 | 1.566 | 0.08991 | -0.127 | 17.414
18 | 1.492 | 0.10795 | -0.123 | 13.819

## 36. Re 750k Mach 0.10 (2)
BIGFOIL.COM POLAR EXPORT
goe303
GOE 303 (FRIEDRICHSHAFEN G03) |  |  |  | Cl Max: | 1.6844 | at alpha= | 14 | deg
XFOIL ncrit=9 |  |  |  | L/D Max: | 127.892 | at alpha= | 4.5 | deg
Re: | 750000 |  |  | Cd Min: | 0.23439 | at alpha= | -20 | deg
Mach: | 0.1 |  |  | Cl=0 at alpha= | -5.7422 | deg
|  |  |  | @ Cl=0.1, Cd= | 0.029605
|  |  |  | @ Cl=0.4, Cd= | 0.0099478
|  |  |  | @ Cl=0.6, Cd= | 0.0087998
alpha (deg) | Cl | Cd | Cm | Cl/Cd
-20 | -0.5469 | 0.23439 | 0.0136 | -2.3333
-19.5 | -0.5289 | 0.22856 | 0.0099 | -2.3141
-19 | -0.511 | 0.22239 | 0.0062 | -2.2978
-18.5 | -0.4934 | 0.2152 | 0.0019 | -2.2928
-18 | -0.4774 | 0.2083 | -0.0022 | -2.2919
-17.5 | -0.4599 | 0.20247 | -0.0047 | -2.2714
-17 | -0.4425 | 0.19683 | -0.0078 | -2.2481
-16.5 | -0.4255 | 0.19089 | -0.0109 | -2.229
-16 | -0.4092 | 0.18423 | -0.0141 | -2.2211
-15.5 | -0.396 | 0.17699 | -0.0183 | -2.2374
-15 | -0.3812 | 0.17025 | -0.0204 | -2.2391
-14.5 | -0.3652 | 0.16473 | -0.0225 | -2.217
-14 | -0.35 | 0.15894 | -0.0249 | -2.2021
-13.5 | -0.3361 | 0.15271 | -0.0273 | -2.2009
-13 | -0.3283 | 0.14524 | -0.0313 | -2.2604
-12.5 | -0.3167 | 0.1384 | -0.0327 | -2.2883
-12 | -0.3029 | 0.13317 | -0.0336 | -2.2745
-11.5 | -0.2918 | 0.12794 | -0.0346 | -2.2808
-11 | -0.2837 | 0.12245 | -0.0354 | -2.3169
-10.5 | -0.2893 | 0.11608 | -0.0371 | -2.4922
-10 | -0.2895 | 0.10961 | -0.0378 | -2.6412
-9.5 | -0.2574 | 0.10354 | -0.0418 | -2.486
-9 | -0.2268 | 0.09675 | -0.0486 | -2.3442
-8.5 | -0.2014 | 0.08659 | -0.063 | -2.3259
-8 | -0.1756 | 0.07836 | -0.0697 | -2.2409
-7.5 | -0.1428 | 0.07332 | -0.0742 | -1.9476
-7 | -0.1121 | 0.06683 | -0.0819 | -1.6774
-6.5 | -0.0705 | 0.05398 | -0.1003 | -1.306
-6 | -0.0313 | 0.05021 | -0.1027 | -0.62338
-5.5 | 0.0294 | 0.03664 | -0.1173 | 0.8024
-5 | 0.0747 | 0.03394 | -0.1183 | 2.2009
-4.5 | 0.1302 | 0.02443 | -0.1228 | 5.3295
-4 | 0.181 | 0.02253 | -0.123 | 8.0337
-3.5 | 0.2341 | 0.01264 | -0.1232 | 18.5206
-3 | 0.2887 | 0.01141 | -0.1226 | 25.3024
-2.5 | 0.3434 | 0.01055 | -0.122 | 32.5498
-2 | 0.3983 | 0.00996 | -0.1215 | 39.99
-1.5 | 0.4539 | 0.00956 | -0.1211 | 47.4791
-0.5 | 0.5645 | 0.00887 | -0.1204 | 63.6415
0 | 0.6201 | 0.00876 | -0.1201 | 70.7877
0.5 | 0.6758 | 0.00866 | -0.1198 | 78.037
1 | 0.7313 | 0.00861 | -0.1197 | 84.9361
1.5 | 0.7859 | 0.00814 | -0.1197 | 96.5479
3.5 | 1.0045 | 0.00796 | -0.1184 | 126.1935
4 | 1.0576 | 0.0083 | -0.1178 | 127.4217
4.5 | 1.1101 | 0.00868 | -0.1172 | 127.8917
5 | 1.1609 | 0.00918 | -0.1162 | 126.4597
5.5 | 1.2081 | 0.00995 | -0.1148 | 121.4171
6 | 1.2538 | 0.01082 | -0.1131 | 115.878
6.5 | 1.3013 | 0.0115 | -0.1117 | 113.1565
7 | 1.3489 | 0.01212 | -0.1104 | 111.2954
7.5 | 1.3955 | 0.01276 | -0.1089 | 109.3652
8 | 1.441 | 0.01342 | -0.1072 | 107.377
8.5 | 1.487 | 0.01398 | -0.1057 | 106.3662
9 | 1.5306 | 0.01463 | -0.1037 | 104.6206
9.5 | 1.5714 | 0.01534 | -0.1014 | 102.4381
10 | 1.6023 | 0.0164 | -0.0973 | 97.7012
10.5 | 1.614 | 0.01859 | -0.0906 | 86.8209
11 | 1.6332 | 0.0205 | -0.0855 | 79.6683
11.5 | 1.6535 | 0.02246 | -0.0811 | 73.6198
12 | 1.6717 | 0.02471 | -0.0769 | 67.6528
12.5 | 1.6806 | 0.02781 | -0.0723 | 60.4315
13 | 1.6793 | 0.03204 | -0.0677 | 52.4126
13.5 | 1.6803 | 0.03651 | -0.0642 | 46.023
14 | 1.6844 | 0.04107 | -0.0618 | 41.0129
14.5 | 1.6779 | 0.04711 | -0.0599 | 35.6166
15 | 1.6687 | 0.05398 | -0.0589 | 30.9133
15.5 | 1.66 | 0.06115 | -0.0586 | 27.1464
16 | 1.6453 | 0.06947 | -0.059 | 23.6836
16.5 | 1.6252 | 0.07884 | -0.0602 | 20.6139
17 | 1.5988 | 0.08955 | -0.0622 | 17.8537
17.5 | 1.566 | 0.10164 | -0.0652 | 15.4073
18 | 1.5326 | 0.11424 | -0.069 | 13.4156
18.5 | 1.515 | 0.12457 | -0.0726 | 12.1618
19 | 1.4979 | 0.13504 | -0.0768 | 11.0923

## 37. Re 750k Mach 0.25 (1)
BIGFOIL.COM POLAR EXPORT
goe303
GOE 303 (FRIEDRICHSHAFEN G03) |  |  |  | Cl Max: | 1.891 | at alpha= | 12 | deg
JavaFoil+Calcfoil stall+Eppler ext transition |  |  |  | L/D Max: | 96.817 | at alpha= | 8 | deg
Re: | 750000 |  |  | Cd Min: | 0.01082 | at alpha= | -2.5 | deg
Mach: | 0.25 |  |  | Cl=0 at alpha= | -6.0796 | deg
|  |  |  | @ Cl=0.1, Cd= | 0.040993
|  |  |  | @ Cl=0.4, Cd= | 0.013743
|  |  |  | @ Cl=0.6, Cd= | 0.011516
alpha (deg) | Cl | Cd | Cm | Cl/Cd
-18 | -0.168 | 0.296 | -0.04 | -0.568
-17.5 | -0.215 | 0.24618 | -0.041 | -0.872
-17 | -0.254 | 0.22539 | -0.042 | -1.125
-16.5 | -0.288 | 0.19841 | -0.042 | -1.451
-16 | -0.318 | 0.17714 | -0.043 | -1.795
-15.5 | -0.344 | 0.15762 | -0.042 | -2.184
-15 | -0.366 | 0.1418 | -0.041 | -2.58
-14.5 | -0.384 | 0.13208 | -0.041 | -2.904
-14 | -0.396 | 0.12258 | -0.042 | -3.234
-13.5 | -0.404 | 0.11288 | -0.042 | -3.581
-13 | -0.407 | 0.10559 | -0.043 | -3.853
-12.5 | -0.404 | 0.09744 | -0.043 | -4.145
-12 | -0.39 | 0.09188 | -0.044 | -4.243
-11.5 | -0.371 | 0.08616 | -0.044 | -4.307
-11 | -0.349 | 0.08032 | -0.045 | -4.349
-10.5 | -0.324 | 0.0748 | -0.046 | -4.337
-10 | -0.297 | 0.07061 | -0.047 | -4.201
-9.5 | -0.266 | 0.06602 | -0.047 | -4.03
-9 | -0.233 | 0.06233 | -0.048 | -3.74
-8.5 | -0.198 | 0.05873 | -0.048 | -3.367
-8 | -0.16 | 0.05524 | -0.049 | -2.902
-7.5 | -0.121 | 0.05291 | -0.049 | -2.286
-7 | -0.08 | 0.04999 | -0.05 | -1.598
-6.5 | -0.037 | 0.04737 | -0.051 | -0.788
-6 | 0.007 | 0.04512 | -0.051 | 0.144
-5.5 | 0.051 | 0.04298 | -0.052 | 1.198
-5 | 0.097 | 0.0411 | -0.053 | 2.37
-4.5 | 0.144 | 0.03942 | -0.054 | 3.657
-4 | 0.192 | 0.03792 | -0.055 | 5.051
-3.5 | 0.239 | 0.03665 | -0.056 | 6.534
-3 | 0.288 | 0.03557 | -0.057 | 8.093
-2.5 | 0.415 | 0.01082 | -0.12 | 38.34
-2 | 0.475 | 0.01173 | -0.121 | 40.508
-1.5 | 0.535 | 0.0114 | -0.122 | 46.966
-1 | 0.596 | 0.01147 | -0.123 | 51.944
-0.5 | 0.657 | 0.01217 | -0.124 | 53.964
0 | 0.722 | 0.01234 | -0.125 | 58.448
0.5 | 0.782 | 0.0125 | -0.126 | 62.533
1 | 0.842 | 0.01298 | -0.127 | 64.832
1.5 | 0.902 | 0.01184 | -0.128 | 76.157
2 | 0.962 | 0.01212 | -0.129 | 79.394
2.5 | 1.022 | 0.01239 | -0.13 | 82.494
3 | 1.082 | 0.01257 | -0.131 | 86.081
3.5 | 1.142 | 0.01318 | -0.132 | 86.679
4 | 1.202 | 0.01385 | -0.133 | 86.789
4.5 | 1.262 | 0.01424 | -0.134 | 88.658
5 | 1.322 | 0.01464 | -0.134 | 90.35
5.5 | 1.381 | 0.01501 | -0.135 | 92.023
6 | 1.438 | 0.01539 | -0.136 | 93.436
6.5 | 1.494 | 0.0158 | -0.137 | 94.549
7 | 1.549 | 0.01612 | -0.138 | 96.055
7.5 | 1.602 | 0.01659 | -0.139 | 96.596
8 | 1.654 | 0.01708 | -0.14 | 96.817
8.5 | 1.704 | 0.02394 | -0.141 | 71.154
9 | 1.752 | 0.02193 | -0.141 | 79.883
9.5 | 1.797 | 0.02678 | -0.142 | 67.122
10 | 1.797 | 0.02927 | -0.139 | 61.39
10.5 | 1.831 | 0.03094 | -0.14 | 59.178
11 | 1.861 | 0.03278 | -0.14 | 56.772
11.5 | 1.887 | 0.03476 | -0.14 | 54.292
12 | 1.891 | 0.03737 | -0.14 | 50.59
12.5 | 1.877 | 0.04045 | -0.139 | 46.41
13 | 1.851 | 0.04388 | -0.139 | 42.18
13.5 | 1.814 | 0.04809 | -0.138 | 37.717
14 | 1.767 | 0.05257 | -0.137 | 33.611
14.5 | 1.702 | 0.06006 | -0.135 | 28.334
15 | 1.629 | 0.06825 | -0.133 | 23.862
15.5 | 1.532 | 0.08344 | -0.129 | 18.362
16 | 1.437 | 0.09615 | -0.125 | 14.944
16.5 | 1.325 | 0.11623 | -0.118 | 11.395
17 | 1.218 | 0.1332 | -0.113 | 9.143

## 38. Re 750k Mach 0.25 (2)
BIGFOIL.COM POLAR EXPORT
goe303
GOE 303 (FRIEDRICHSHAFEN G03) |  |  |  | Cl Max: | 1.6739 | at alpha= | 12 | deg
XFOIL ncrit=9 |  |  |  | L/D Max: | 126.492 | at alpha= | 4 | deg
Re: | 750000 |  |  | Cd Min: | 0.23777 | at alpha= | -20 | deg
Mach: | 0.25 |  |  | Cl=0 at alpha= | -5.6897 | deg
|  |  |  | @ Cl=0.1, Cd= | 0.034865
|  |  |  | @ Cl=0.4, Cd= | 0.010464
|  |  |  | @ Cl=0.6, Cd= | 0.0090328
alpha (deg) | Cl | Cd | Cm | Cl/Cd
-20 | -0.5522 | 0.23777 | 0.0137 | -2.3224
-19.5 | -0.5332 | 0.23167 | 0.0098 | -2.3015
-19 | -0.5143 | 0.2252 | 0.0059 | -2.2837
-18.5 | -0.4958 | 0.21798 | 0.0015 | -2.2745
-18 | -0.4785 | 0.21101 | -0.0026 | -2.2677
-17.5 | -0.4602 | 0.20503 | -0.0053 | -2.2445
-17 | -0.4418 | 0.19916 | -0.0086 | -2.2183
-16.5 | -0.424 | 0.193 | -0.0118 | -2.1969
-16 | -0.4068 | 0.18609 | -0.0154 | -2.186
-15.5 | -0.3923 | 0.17905 | -0.0194 | -2.191
-15 | -0.3762 | 0.17227 | -0.0216 | -2.1838
-14.5 | -0.3596 | 0.1666 | -0.0238 | -2.1585
-14 | -0.3438 | 0.16068 | -0.0263 | -2.1397
-13.5 | -0.3293 | 0.15422 | -0.0288 | -2.1353
-13 | -0.3203 | 0.14709 | -0.0326 | -2.1776
-12.5 | -0.3076 | 0.14035 | -0.0339 | -2.1917
-12 | -0.2942 | 0.13505 | -0.0347 | -2.1785
-11.5 | -0.2833 | 0.12976 | -0.0355 | -2.1833
-11 | -0.2756 | 0.12423 | -0.0361 | -2.2185
-10.5 | -0.2809 | 0.11842 | -0.037 | -2.3721
-10 | -0.2707 | 0.11115 | -0.0401 | -2.4354
-9.5 | -0.2385 | 0.10485 | -0.0445 | -2.2747
-9 | -0.2086 | 0.09791 | -0.0511 | -2.1305
-8.5 | -0.1828 | 0.08828 | -0.0648 | -2.0707
-8 | -0.1561 | 0.0804 | -0.0704 | -1.9415
-7.5 | -0.1267 | 0.07532 | -0.0739 | -1.6822
-7 | -0.1021 | 0.06923 | -0.08 | -1.4748
-6.5 | -0.065 | 0.05725 | -0.0987 | -1.1354
-6 | -0.0296 | 0.05324 | -0.1004 | -0.55597
-5.5 | 0.0181 | 0.04701 | -0.1078 | 0.38502
-5 | 0.076 | 0.03669 | -0.1189 | 2.0714
-4.5 | 0.1273 | 0.03279 | -0.1213 | 3.8823
-4 | 0.1851 | 0.02471 | -0.1254 | 7.4909
-3.5 | 0.2396 | 0.01621 | -0.1266 | 14.781
-3 | 0.2951 | 0.01222 | -0.1261 | 24.1489
-2.5 | 0.3517 | 0.01114 | -0.1254 | 31.5709
-2 | 0.4089 | 0.01034 | -0.1248 | 39.5455
-1.5 | 0.4663 | 0.00984 | -0.1243 | 47.3882
-1 | 0.5232 | 0.00927 | -0.1238 | 56.4401
-0.5 | 0.5805 | 0.00907 | -0.1234 | 64.0022
0 | 0.6382 | 0.00896 | -0.1231 | 71.2277
0.5 | 0.6959 | 0.00886 | -0.1228 | 78.544
1 | 0.7532 | 0.00878 | -0.1225 | 85.7859
1.5 | 0.8101 | 0.00867 | -0.1223 | 93.4371
2 | 0.866 | 0.00738 | -0.1221 | 117.3442
2.5 | 0.9225 | 0.00765 | -0.1216 | 120.5882
3 | 0.9787 | 0.00792 | -0.1211 | 123.5732
3.5 | 1.0346 | 0.00822 | -0.1205 | 125.8637
4 | 1.0891 | 0.00861 | -0.1196 | 126.4925
4.5 | 1.1422 | 0.00908 | -0.1186 | 125.793
5 | 1.1926 | 0.00975 | -0.1171 | 122.3179
5.5 | 1.2393 | 0.01067 | -0.115 | 116.1481
6 | 1.287 | 0.01149 | -0.1131 | 112.0104
6.5 | 1.3357 | 0.01218 | -0.1113 | 109.6634
7 | 1.3845 | 0.01281 | -0.1094 | 108.0796
7.5 | 1.4324 | 0.01344 | -0.1074 | 106.5774
8 | 1.4781 | 0.01414 | -0.105 | 104.5332
8.5 | 1.5202 | 0.01491 | -0.102 | 101.9584
9 | 1.5595 | 0.01568 | -0.0984 | 99.4579
9.5 | 1.5984 | 0.01653 | -0.0949 | 96.6969
10 | 1.6181 | 0.01847 | -0.089 | 87.6069
10.5 | 1.6282 | 0.02114 | -0.0825 | 77.0199
11 | 1.6479 | 0.02345 | -0.0777 | 70.2729
11.5 | 1.6651 | 0.02613 | -0.0732 | 63.7237
12 | 1.6739 | 0.02967 | -0.0687 | 56.4173
12.5 | 1.6686 | 0.03476 | -0.0643 | 48.0035
13 | 1.6665 | 0.04011 | -0.0612 | 41.5482
13.5 | 1.6614 | 0.04626 | -0.0591 | 35.9144
14 | 1.6533 | 0.05319 | -0.0579 | 31.0829
14.5 | 1.6335 | 0.06191 | -0.0576 | 26.3851
15 | 1.6131 | 0.0712 | -0.0582 | 22.6559
15.5 | 1.592 | 0.08094 | -0.0594 | 19.6689
16 | 1.5669 | 0.09161 | -0.0615 | 17.104
16.5 | 1.5396 | 0.10297 | -0.0644 | 14.9519
17 | 1.512 | 0.11473 | -0.068 | 13.1788

## 39. Re 750k Mach 0.50 (1)
BIGFOIL.COM POLAR EXPORT
goe303
GOE 303 (FRIEDRICHSHAFEN G03) |  |  |  | Cl Max: | 1.761 | at alpha= | 9 | deg
JavaFoil+Calcfoil stall+Eppler ext transition |  |  |  | L/D Max: | 92.904 | at alpha= | 6.5 | deg
Re: | 750000 |  |  | Cd Min: | 0.01124 | at alpha= | -0.5 | deg
Mach: | 0.5 |  |  | Cl=0 at alpha= | -6.0769 | deg
|  |  |  | @ Cl=0.1, Cd= | 0.043268
|  |  |  | @ Cl=0.4, Cd= | 0.034845
|  |  |  | @ Cl=0.6, Cd= | 0.011613
alpha (deg) | Cl | Cd | Cm | Cl/Cd
-20 | -0.693 | 0.20288 | -0.053 | -3.417
-19.5 | -0.669 | 0.1971 | -0.053 | -3.394
-19 | -0.644 | 0.18865 | -0.052 | -3.414
-18.5 | -0.62 | 0.18369 | -0.051 | -3.373
-18 | -0.595 | 0.17757 | -0.05 | -3.352
-17.5 | -0.571 | 0.16317 | -0.051 | -3.502
-17 | -0.547 | 0.15833 | -0.051 | -3.456
-16.5 | -0.523 | 0.15284 | -0.052 | -3.424
-16 | -0.499 | 0.14932 | -0.052 | -3.343
-15.5 | -0.475 | 0.14504 | -0.052 | -3.275
-15 | -0.451 | 0.13935 | -0.053 | -3.234
-14.5 | -0.426 | 0.13515 | -0.053 | -3.154
-14 | -0.402 | 0.14347 | -0.053 | -2.799
-13.5 | -0.377 | 0.13753 | -0.053 | -2.741
-13 | -0.353 | 0.12254 | -0.055 | -2.877
-12.5 | -0.328 | 0.11885 | -0.055 | -2.758
-12 | -0.302 | 0.11974 | -0.052 | -2.522
-11.5 | -0.277 | 0.11521 | -0.05 | -2.403
-11 | -0.252 | 0.11206 | -0.05 | -2.247
-10.5 | -0.227 | 0.10905 | -0.051 | -2.079
-10 | -0.202 | 0.10348 | -0.052 | -1.948
-9.5 | -0.176 | 0.10075 | -0.052 | -1.749
-9 | -0.151 | 0.09821 | -0.053 | -1.536
-8.5 | -0.125 | 0.09095 | -0.055 | -1.378
-8 | -0.1 | 0.0767 | -0.056 | -1.3
-7.5 | -0.074 | 0.08124 | -0.057 | -0.911
-7 | -0.048 | 0.07931 | -0.058 | -0.607
-6.5 | -0.033 | 0.056 | -0.056 | -0.597
-6 | 0.006 | 0.04979 | -0.056 | 0.129
-5.5 | 0.053 | 0.0459 | -0.057 | 1.157
-5 | 0.103 | 0.0431 | -0.058 | 2.395
-4.5 | 0.155 | 0.04096 | -0.059 | 3.794
-4 | 0.209 | 0.03907 | -0.06 | 5.347
-3.5 | 0.263 | 0.03748 | -0.061 | 7.024
-3 | 0.318 | 0.03622 | -0.062 | 8.782
-2.5 | 0.373 | 0.03524 | -0.064 | 10.595
-2 | 0.429 | 0.03442 | -0.065 | 12.458
-1.5 | 0.597 | 0.01161 | -0.136 | 51.396
-1 | 0.665 | 0.01167 | -0.138 | 56.982
-0.5 | 0.733 | 0.01124 | -0.139 | 65.227
0 | 0.806 | 0.0128 | -0.14 | 62.926
0.5 | 0.873 | 0.01301 | -0.141 | 67.049
1 | 0.939 | 0.01365 | -0.142 | 68.816
1.5 | 1.006 | 0.01346 | -0.143 | 74.759
2 | 1.073 | 0.01302 | -0.144 | 82.41
2.5 | 1.14 | 0.01346 | -0.145 | 84.647
3 | 1.206 | 0.01651 | -0.146 | 73.057
3.5 | 1.273 | 0.01725 | -0.147 | 73.771
4 | 1.339 | 0.01502 | -0.148 | 89.135
4.5 | 1.405 | 0.01557 | -0.149 | 90.229
5 | 1.471 | 0.01609 | -0.15 | 91.419
5.5 | 1.534 | 0.01664 | -0.151 | 92.196
6 | 1.593 | 0.01724 | -0.152 | 92.437
6.5 | 1.649 | 0.01775 | -0.153 | 92.904
7 | 1.701 | 0.01844 | -0.154 | 92.248
7.5 | 1.707 | 0.02758 | -0.151 | 61.886
8 | 1.738 | 0.03019 | -0.152 | 57.582
8.5 | 1.755 | 0.03435 | -0.151 | 51.08
9 | 1.761 | 0.0376 | -0.151 | 46.842
9.5 | 1.737 | 0.04184 | -0.15 | 41.521
10 | 1.678 | 0.04795 | -0.148 | 34.991
10.5 | 1.548 | 0.0549 | -0.146 | 28.196
11 | 0.93 | 0.10602 | -0.073 | 8.771
11.5 | 0.958 | 0.12406 | -0.072 | 7.718
12 | 0.991 | 0.13342 | -0.085 | 7.424
12.5 | 1.018 | 0.14635 | -0.084 | 6.955
13 | 1.046 | 0.14819 | -0.086 | 7.061
13.5 | 1.076 | 0.14717 | -0.089 | 7.312
14 | 1.11 | 0.15801 | -0.097 | 7.025

## 40. Re 750k Mach 0.50 (2)
BIGFOIL.COM POLAR EXPORT
goe303
GOE 303 (FRIEDRICHSHAFEN G03) |  |  |  | Cl Max: | 0.9117 | at alpha= | 1.5 | deg
XFOIL ncrit=9 |  |  |  | L/D Max: | 94.1839 | at alpha= | 1.5 | deg
Re: | 750000 |  |  | Cd Min: | 0.25575 | at alpha= | -20 | deg
Mach: | 0.5 |  |  | Cl=0 at alpha= | -6.0671 | deg
|  |  |  | @ Cl=0.1, Cd= | 0.046643
|  |  |  | @ Cl=0.4, Cd= | 0.016219
|  |  |  | @ Cl=0.6, Cd= | 0.010509
alpha (deg) | Cl | Cd | Cm | Cl/Cd
-20 | -0.5831 | 0.25575 | 0.0146 | -2.28
-19.5 | -0.5599 | 0.24808 | 0.0099 | -2.2569
-19 | -0.5365 | 0.24006 | 0.0049 | -2.2349
-18.5 | -0.514 | 0.23233 | -0.0001 | -2.2124
-18 | -0.492 | 0.22476 | -0.0039 | -2.189
-17.5 | -0.4698 | 0.21794 | -0.0078 | -2.1556
-17 | -0.4475 | 0.21091 | -0.0118 | -2.1218
-16.5 | -0.4255 | 0.20355 | -0.0158 | -2.0904
-16 | -0.4046 | 0.19592 | -0.0203 | -2.0651
-15.5 | -0.3849 | 0.18854 | -0.0241 | -2.0415
-15 | -0.3645 | 0.18177 | -0.0264 | -2.0053
-14.5 | -0.3447 | 0.17528 | -0.0293 | -1.9666
-14 | -0.3261 | 0.16857 | -0.032 | -1.9345
-13.5 | -0.3099 | 0.16151 | -0.0351 | -1.9188
-13 | -0.2977 | 0.15503 | -0.038 | -1.9203
-12.5 | -0.2815 | 0.1487 | -0.038 | -1.8931
-12 | -0.2691 | 0.14317 | -0.0386 | -1.8796
-11.5 | -0.2604 | 0.13779 | -0.0385 | -1.8898
-11 | -0.2541 | 0.13198 | -0.0393 | -1.9253
-10.5 | -0.2283 | 0.1236 | -0.0478 | -1.8471
-10 | -0.196 | 0.11565 | -0.0525 | -1.6948
-9.5 | -0.1648 | 0.1086 | -0.0585 | -1.5175
-9 | -0.1335 | 0.10044 | -0.0678 | -1.3292
-8.5 | -0.1098 | 0.09277 | -0.0768 | -1.1836
-8 | -0.0778 | 0.08593 | -0.079 | -0.90539
-7.5 | -0.0539 | 0.0804 | -0.0819 | -0.6704
-7 | -0.0417 | 0.07419 | -0.088 | -0.56207
-6 | 0.003 | 0.06232 | -0.0948 | 0.048139
-5.5 | 0.0392 | 0.05672 | -0.1012 | 0.69111
-5 | 0.0943 | 0.04726 | -0.1181 | 1.9953
-4.5 | 0.1364 | 0.0427 | -0.1202 | 3.1944
-4 | 0.2085 | 0.03522 | -0.1312 | 5.9199
-3.5 | 0.2594 | 0.03009 | -0.1338 | 8.6208
-3 | 0.3266 | 0.0238 | -0.1379 | 13.7227
-2.5 | 0.3887 | 0.01689 | -0.1395 | 23.0136
-2 | 0.4537 | 0.01303 | -0.1393 | 34.8196
-1.5 | 0.5195 | 0.01144 | -0.1384 | 45.4108
-1 | 0.5856 | 0.01065 | -0.1375 | 54.9859
-0.5 | 0.6508 | 0.01001 | -0.1366 | 65.015
0 | 0.7162 | 0.00979 | -0.1356 | 73.1563
0.5 | 0.7818 | 0.00968 | -0.1348 | 80.7645
1 | 0.8469 | 0.00967 | -0.1339 | 87.5801
1.5 | 0.9117 | 0.00968 | -0.133 | 94.1839

## 41. Re 1M Mach 0.00 (1)
BIGFOIL.COM POLAR EXPORT
goe303
GOE 303 (FRIEDRICHSHAFEN G03) |  |  |  | Cl Max: | 1.915 | at alpha= | 13 | deg
JavaFoil+Calcfoil stall+Eppler ext transition |  |  |  | L/D Max: | 102.036 | at alpha= | 8 | deg
Re: | 1000000 |  |  | Cd Min: | 0.01045 | at alpha= | -3.5 | deg
Mach: | 0 |  |  | Cl=0 at alpha= | -6.0698 | deg
|  |  |  | @ Cl=0.1, Cd= | 0.040066
|  |  |  | @ Cl=0.4, Cd= | 0.010558
|  |  |  | @ Cl=0.6, Cd= | 0.01161
alpha (deg) | Cl | Cd | Cm | Cl/Cd
-20 | -0.451 | 0.19477 | -0.037 | -2.316
-19.5 | -0.461 | 0.18719 | -0.038 | -2.465
-19 | -0.471 | 0.17583 | -0.038 | -2.68
-18.5 | -0.48 | 0.17101 | -0.038 | -2.808
-18 | -0.488 | 0.16121 | -0.038 | -3.027
-17.5 | -0.494 | 0.15402 | -0.038 | -3.21
-17 | -0.499 | 0.14291 | -0.037 | -3.494
-16.5 | -0.503 | 0.13581 | -0.038 | -3.703
-16 | -0.505 | 0.13002 | -0.039 | -3.88
-15.5 | -0.504 | 0.12185 | -0.039 | -4.137
-15 | -0.501 | 0.11631 | -0.04 | -4.309
-14.5 | -0.496 | 0.11067 | -0.04 | -4.48
-14 | -0.488 | 0.10485 | -0.041 | -4.651
-13.5 | -0.477 | 0.09961 | -0.042 | -4.785
-13 | -0.463 | 0.09324 | -0.042 | -4.961
-12.5 | -0.445 | 0.08854 | -0.042 | -5.032
-12 | -0.422 | 0.08366 | -0.043 | -5.041
-11.5 | -0.395 | 0.07945 | -0.044 | -4.974
-11 | -0.367 | 0.07506 | -0.044 | -4.885
-10.5 | -0.336 | 0.07024 | -0.045 | -4.789
-10 | -0.304 | 0.06652 | -0.046 | -4.575
-9.5 | -0.27 | 0.063 | -0.046 | -4.293
-9 | -0.235 | 0.05947 | -0.047 | -3.952
-8.5 | -0.198 | 0.05673 | -0.048 | -3.49
-8 | -0.16 | 0.05328 | -0.048 | -2.994
-7.5 | -0.12 | 0.05139 | -0.049 | -2.33
-7 | -0.079 | 0.04848 | -0.05 | -1.625
-6.5 | -0.037 | 0.04616 | -0.05 | -0.795
-6 | 0.006 | 0.0439 | -0.051 | 0.145
-5.5 | 0.05 | 0.04201 | -0.052 | 1.197
-5 | 0.095 | 0.04024 | -0.053 | 2.361
-4.5 | 0.14 | 0.03867 | -0.053 | 3.63
-4 | 0.186 | 0.03727 | -0.054 | 4.998
-3.5 | 0.287 | 0.01045 | -0.114 | 27.444
-3 | 0.345 | 0.01051 | -0.115 | 32.782
-2.5 | 0.402 | 0.01056 | -0.116 | 38.113
-2 | 0.461 | 0.01136 | -0.117 | 40.568
-1.5 | 0.519 | 0.01104 | -0.118 | 46.987
-1 | 0.578 | 0.01158 | -0.119 | 49.878
-0.5 | 0.636 | 0.01166 | -0.12 | 54.569
0 | 0.699 | 0.01187 | -0.121 | 58.871
0.5 | 0.757 | 0.01195 | -0.122 | 63.359
1 | 0.815 | 0.01237 | -0.123 | 65.885
1.5 | 0.874 | 0.01118 | -0.124 | 78.113
2 | 0.932 | 0.0114 | -0.125 | 81.756
2.5 | 0.99 | 0.01159 | -0.126 | 85.422
3 | 1.049 | 0.01188 | -0.127 | 88.244
3.5 | 1.107 | 0.01241 | -0.128 | 89.165
4 | 1.165 | 0.013 | -0.128 | 89.607
4.5 | 1.224 | 0.0133 | -0.129 | 91.969
5 | 1.282 | 0.01365 | -0.13 | 93.918
5.5 | 1.339 | 0.01397 | -0.131 | 95.842
6 | 1.395 | 0.0143 | -0.132 | 97.563
6.5 | 1.45 | 0.01464 | -0.133 | 99.047
7 | 1.504 | 0.0149 | -0.134 | 100.907
7.5 | 1.557 | 0.01529 | -0.135 | 101.865
8 | 1.609 | 0.01577 | -0.135 | 102.036
8.5 | 1.66 | 0.02148 | -0.136 | 77.279
9 | 1.709 | 0.02221 | -0.137 | 76.922
9.5 | 1.756 | 0.02395 | -0.138 | 73.324
10 | 1.802 | 0.02492 | -0.138 | 72.318
10.5 | 1.847 | 0.02671 | -0.139 | 69.134
11 | 1.849 | 0.02829 | -0.137 | 65.353
11.5 | 1.884 | 0.02971 | -0.137 | 63.41
12 | 1.903 | 0.03119 | -0.137 | 60.993
12.5 | 1.912 | 0.03304 | -0.137 | 57.858
13 | 1.915 | 0.03498 | -0.137 | 54.755
13.5 | 1.913 | 0.03724 | -0.137 | 51.366
14 | 1.9 | 0.03976 | -0.137 | 47.785
14.5 | 1.879 | 0.04299 | -0.136 | 43.697
15 | 1.847 | 0.0476 | -0.135 | 38.801
15.5 | 1.813 | 0.05219 | -0.135 | 34.742
16 | 1.772 | 0.05791 | -0.133 | 30.599
16.5 | 1.722 | 0.06628 | -0.132 | 25.982
17 | 1.683 | 0.06974 | -0.131 | 24.127
17.5 | 1.631 | 0.07781 | -0.13 | 20.965
18 | 1.568 | 0.09068 | -0.127 | 17.293

## 42. Re 1M Mach 0.00 (2)
BIGFOIL.COM POLAR EXPORT
goe303
GOE 303 (FRIEDRICHSHAFEN G03) |  |  |  | Cl Max: | 1.7206 | at alpha= | 14.5 | deg
XFOIL ncrit=9 |  |  |  | L/D Max: | 137.256 | at alpha= | 4 | deg
Re: | 1000000 |  |  | Cd Min: | 0.23373 | at alpha= | -20 | deg
Mach: | 0 |  |  | Cl=0 at alpha= | -5.7632 | deg
|  |  |  | @ Cl=0.1, Cd= | 0.02291
|  |  |  | @ Cl=0.4, Cd= | 0.0088795
|  |  |  | @ Cl=0.6, Cd= | 0.0082457
alpha (deg) | Cl | Cd | Cm | Cl/Cd
-20 | -0.5459 | 0.23373 | 0.0137 | -2.3356
-19.5 | -0.5282 | 0.22657 | 0.0094 | -2.3313
-19 | -0.512 | 0.21957 | 0.0053 | -2.3318
-18.5 | -0.4946 | 0.21408 | 0.0024 | -2.3104
-18 | -0.4768 | 0.20853 | -0.001 | -2.2865
-17.5 | -0.4593 | 0.20263 | -0.0043 | -2.2667
-17 | -0.4425 | 0.19599 | -0.0077 | -2.2578
-16.5 | -0.4277 | 0.18865 | -0.0117 | -2.2672
-16 | -0.4132 | 0.1817 | -0.0146 | -2.2741
-15.5 | -0.3967 | 0.17622 | -0.017 | -2.2512
-15 | -0.3807 | 0.17056 | -0.0196 | -2.2321
-14.5 | -0.3656 | 0.16448 | -0.0222 | -2.2228
-14 | -0.3548 | 0.15658 | -0.0259 | -2.2659
-13.5 | -0.3448 | 0.14923 | -0.0287 | -2.3105
-13 | -0.3295 | 0.14382 | -0.0299 | -2.2911
-12.5 | -0.3154 | 0.1386 | -0.0315 | -2.2756
-12 | -0.3031 | 0.13301 | -0.0332 | -2.2788
-11.5 | -0.3013 | 0.12525 | -0.0362 | -2.4056
-11 | -0.2999 | 0.1183 | -0.0374 | -2.5351
-10.5 | -0.2917 | 0.11405 | -0.0357 | -2.5577
-10 | -0.2723 | 0.10861 | -0.0388 | -2.5071
-9.5 | -0.2441 | 0.10173 | -0.0453 | -2.3995
-9 | -0.2255 | 0.09066 | -0.0577 | -2.4873
-8.5 | -0.197 | 0.08387 | -0.0625 | -2.3489
-8 | -0.1694 | 0.07852 | -0.0674 | -2.1574
-7.5 | -0.146 | 0.06878 | -0.0813 | -2.1227
-7 | -0.1184 | 0.05917 | -0.0913 | -2.001
-6 | -0.0206 | 0.04362 | -0.11 | -0.47226
-5.5 | 0.0229 | 0.03596 | -0.1156 | 0.63682
-5 | 0.0733 | 0.032 | -0.1181 | 2.2906
-4.5 | 0.124 | 0.01474 | -0.1227 | 8.4125
-4 | 0.1772 | 0.01218 | -0.1223 | 14.5484
-3.5 | 0.2313 | 0.01094 | -0.1218 | 21.1426
-3 | 0.2861 | 0.01041 | -0.1213 | 27.4832
-2 | 0.3958 | 0.0089 | -0.1206 | 44.4719
-1.5 | 0.451 | 0.00863 | -0.1203 | 52.2596
-1 | 0.5068 | 0.00844 | -0.1201 | 60.0474
-0.5 | 0.5623 | 0.00832 | -0.1199 | 67.5841
0 | 0.6181 | 0.00821 | -0.1197 | 75.2862
0.5 | 0.674 | 0.00814 | -0.1196 | 82.801
1 | 0.7296 | 0.00808 | -0.1196 | 90.297
1.5 | 0.785 | 0.00802 | -0.1195 | 97.8803
3.5 | 1.002 | 0.00738 | -0.1187 | 135.7724
4 | 1.0555 | 0.00769 | -0.1183 | 137.2562
4.5 | 1.1076 | 0.0081 | -0.1177 | 136.7407
5 | 1.1575 | 0.00868 | -0.1167 | 133.3525
5.5 | 1.2039 | 0.00955 | -0.1153 | 126.0628
6 | 1.2522 | 0.01021 | -0.1141 | 122.6445
6.5 | 1.3013 | 0.01076 | -0.1132 | 120.9387
7 | 1.3502 | 0.01128 | -0.1122 | 119.6986
7.5 | 1.3978 | 0.01186 | -0.111 | 117.8583
8 | 1.4459 | 0.01235 | -0.1099 | 117.0769
8.5 | 1.4928 | 0.01287 | -0.1086 | 115.9907
9 | 1.5379 | 0.01346 | -0.1071 | 114.2571
9.5 | 1.5786 | 0.01426 | -0.1049 | 110.7013
10 | 1.6 | 0.01596 | -0.0994 | 100.2506
10.5 | 1.6199 | 0.01757 | -0.0938 | 92.1969
11 | 1.6446 | 0.01903 | -0.0894 | 86.4214
11.5 | 1.6684 | 0.02063 | -0.0852 | 80.8725
12 | 1.6875 | 0.02263 | -0.0808 | 74.5692
12.5 | 1.69 | 0.02598 | -0.0751 | 65.05
13 | 1.7006 | 0.02902 | -0.0711 | 58.601
13.5 | 1.7068 | 0.03269 | -0.0673 | 52.2117
14 | 1.7168 | 0.0363 | -0.0647 | 47.2948
14.5 | 1.7206 | 0.04081 | -0.0623 | 42.1612
15 | 1.7137 | 0.04684 | -0.0604 | 36.5863
15.5 | 1.7086 | 0.05312 | -0.0595 | 32.1649
16 | 1.7036 | 0.05968 | -0.0591 | 28.5456
16.5 | 1.6935 | 0.06724 | -0.0594 | 25.1859
17 | 1.6774 | 0.07585 | -0.0602 | 22.1147
17.5 | 1.6543 | 0.08585 | -0.0619 | 19.2697
18 | 1.6236 | 0.09735 | -0.0645 | 16.678
18.5 | 1.5873 | 0.11021 | -0.0682 | 14.4025
19 | 1.5546 | 0.12289 | -0.0726 | 12.6503
19.5 | 1.5356 | 0.13356 | -0.0767 | 11.4975

## 43. Re 1M Mach 0.10 (1)
BIGFOIL.COM POLAR EXPORT
goe303
GOE 303 (FRIEDRICHSHAFEN G03) |  |  |  | Cl Max: | 1.912 | at alpha= | 13 | deg
JavaFoil+Calcfoil stall+Eppler ext transition |  |  |  | L/D Max: | 102.024 | at alpha= | 8 | deg
Re: | 1000000 |  |  | Cd Min: | 0.01036 | at alpha= | -3.5 | deg
Mach: | 0.1 |  |  | Cl=0 at alpha= | -6.0698 | deg
|  |  |  | @ Cl=0.1, Cd= | 0.040139
|  |  |  | @ Cl=0.4, Cd= | 0.010487
|  |  |  | @ Cl=0.6, Cd= | 0.011624
alpha (deg) | Cl | Cd | Cm | Cl/Cd
-20 | -0.412 | 0.206 | -0.038 | -2.001
-19.5 | -0.425 | 0.19687 | -0.038 | -2.159
-19 | -0.437 | 0.18707 | -0.038 | -2.337
-18.5 | -0.449 | 0.17542 | -0.039 | -2.557
-18 | -0.459 | 0.16461 | -0.039 | -2.789
-17.5 | -0.468 | 0.15708 | -0.039 | -2.981
-17 | -0.476 | 0.1485 | -0.038 | -3.204
-16.5 | -0.482 | 0.13892 | -0.038 | -3.468
-16 | -0.486 | 0.13118 | -0.038 | -3.704
-15.5 | -0.488 | 0.12374 | -0.039 | -3.944
-15 | -0.488 | 0.11773 | -0.04 | -4.141
-14.5 | -0.484 | 0.11165 | -0.04 | -4.339
-14 | -0.478 | 0.10549 | -0.041 | -4.534
-13.5 | -0.469 | 0.10011 | -0.042 | -4.687
-13 | -0.457 | 0.09447 | -0.042 | -4.836
-12.5 | -0.441 | 0.08888 | -0.043 | -4.966
-12 | -0.419 | 0.08397 | -0.043 | -4.984
-11.5 | -0.393 | 0.08013 | -0.044 | -4.903
-11 | -0.365 | 0.07555 | -0.044 | -4.832
-10.5 | -0.335 | 0.07062 | -0.045 | -4.75
-10 | -0.304 | 0.06668 | -0.046 | -4.555
-9.5 | -0.27 | 0.06299 | -0.047 | -4.29
-9 | -0.235 | 0.05972 | -0.047 | -3.935
-8.5 | -0.198 | 0.05692 | -0.048 | -3.482
-8 | -0.16 | 0.05348 | -0.048 | -2.987
-7.5 | -0.12 | 0.05156 | -0.049 | -2.327
-7 | -0.079 | 0.04861 | -0.05 | -1.625
-6.5 | -0.037 | 0.04622 | -0.05 | -0.796
-6 | 0.006 | 0.04399 | -0.051 | 0.146
-5.5 | 0.051 | 0.04206 | -0.052 | 1.201
-5 | 0.095 | 0.04031 | -0.053 | 2.367
-4.5 | 0.141 | 0.03874 | -0.054 | 3.639
-4 | 0.187 | 0.03728 | -0.055 | 5.018
-3.5 | 0.288 | 0.01036 | -0.115 | 27.82
-3 | 0.346 | 0.01044 | -0.116 | 33.171
-2.5 | 0.404 | 0.01049 | -0.117 | 38.551
-2 | 0.463 | 0.01128 | -0.118 | 41.051
-1.5 | 0.521 | 0.01111 | -0.119 | 46.926
-1 | 0.581 | 0.01156 | -0.12 | 50.218
-0.5 | 0.64 | 0.01176 | -0.121 | 54.382
0 | 0.702 | 0.01183 | -0.122 | 59.382
0.5 | 0.761 | 0.01196 | -0.123 | 63.595
1 | 0.819 | 0.01237 | -0.124 | 66.24
1.5 | 0.878 | 0.01119 | -0.124 | 78.466
2 | 0.936 | 0.01143 | -0.125 | 81.916
2.5 | 0.995 | 0.01158 | -0.126 | 85.932
3 | 1.054 | 0.01192 | -0.127 | 88.396
3.5 | 1.112 | 0.01249 | -0.128 | 89.022
4 | 1.171 | 0.01302 | -0.129 | 89.965
4.5 | 1.23 | 0.01335 | -0.13 | 92.09
5 | 1.288 | 0.01371 | -0.131 | 93.976
5.5 | 1.346 | 0.01402 | -0.132 | 95.941
6 | 1.402 | 0.01433 | -0.133 | 97.792
6.5 | 1.457 | 0.01474 | -0.133 | 98.854
7 | 1.511 | 0.01502 | -0.134 | 100.572
7.5 | 1.564 | 0.01535 | -0.135 | 101.923
8 | 1.616 | 0.01584 | -0.136 | 102.024
8.5 | 1.667 | 0.02162 | -0.137 | 77.088
9 | 1.716 | 0.0226 | -0.138 | 75.904
9.5 | 1.763 | 0.02396 | -0.138 | 73.586
10 | 1.809 | 0.02607 | -0.139 | 69.381
10.5 | 1.853 | 0.02724 | -0.14 | 68.013
11 | 1.852 | 0.02865 | -0.137 | 64.655
11.5 | 1.886 | 0.03014 | -0.138 | 62.589
12 | 1.904 | 0.03171 | -0.138 | 60.038
12.5 | 1.911 | 0.03369 | -0.138 | 56.716
13 | 1.912 | 0.03577 | -0.138 | 53.44
13.5 | 1.905 | 0.03787 | -0.138 | 50.304
14 | 1.887 | 0.04083 | -0.137 | 46.217
14.5 | 1.861 | 0.04425 | -0.137 | 42.055
15 | 1.824 | 0.04945 | -0.135 | 36.878
15.5 | 1.785 | 0.05445 | -0.134 | 32.775
16 | 1.737 | 0.06079 | -0.133 | 28.581
16.5 | 1.692 | 0.06618 | -0.132 | 25.563
17 | 1.637 | 0.07374 | -0.131 | 22.203
17.5 | 1.578 | 0.08306 | -0.129 | 19.002
18 | 1.508 | 0.09756 | -0.126 | 15.46

## 44. Re 1M Mach 0.10 (2)
BIGFOIL.COM POLAR EXPORT
goe303
GOE 303 (FRIEDRICHSHAFEN G03) |  |  |  | Cl Max: | 1.7144 | at alpha= | 14.5 | deg
XFOIL ncrit=9 |  |  |  | L/D Max: | 136.929 | at alpha= | 4 | deg
Re: | 1000000 |  |  | Cd Min: | 0.23428 | at alpha= | -20 | deg
Mach: | 0.1 |  |  | Cl=0 at alpha= | -5.723 | deg
|  |  |  | @ Cl=0.1, Cd= | 0.023694
|  |  |  | @ Cl=0.4, Cd= | 0.008938
|  |  |  | @ Cl=0.6, Cd= | 0.0082796
alpha (deg) | Cl | Cd | Cm | Cl/Cd
-20 | -0.5467 | 0.23428 | 0.0137 | -2.3335
-19.5 | -0.5289 | 0.22712 | 0.0093 | -2.3287
-19 | -0.5125 | 0.22013 | 0.0053 | -2.3282
-18.5 | -0.4949 | 0.21457 | 0.0023 | -2.3065
-18 | -0.4769 | 0.209 | -0.0011 | -2.2818
-17.5 | -0.4593 | 0.20305 | -0.0045 | -2.262
-17 | -0.4423 | 0.19637 | -0.0079 | -2.2524
-16.5 | -0.4272 | 0.18906 | -0.0118 | -2.2596
-16 | -0.4126 | 0.1821 | -0.0148 | -2.2658
-15.5 | -0.3959 | 0.1766 | -0.0172 | -2.2418
-15 | -0.3797 | 0.1709 | -0.0198 | -2.2218
-14.5 | -0.3645 | 0.1648 | -0.0224 | -2.2118
-13.5 | -0.3433 | 0.14962 | -0.0289 | -2.2945
-13 | -0.3279 | 0.14417 | -0.0301 | -2.2744
-12.5 | -0.3137 | 0.13893 | -0.0318 | -2.258
-10.5 | -0.2901 | 0.11449 | -0.0357 | -2.5338
-10 | -0.269 | 0.10886 | -0.0392 | -2.4711
-9.5 | -0.2407 | 0.10195 | -0.0457 | -2.361
-8.5 | -0.1937 | 0.08424 | -0.0627 | -2.2994
-8 | -0.1658 | 0.07887 | -0.0675 | -2.1022
-6.5 | -0.0798 | 0.05555 | -0.0947 | -1.4365
-5.5 | 0.0229 | 0.0366 | -0.1155 | 0.62568
-5 | 0.0731 | 0.03279 | -0.118 | 2.2293
-4.5 | 0.1245 | 0.01541 | -0.1233 | 8.0792
-4 | 0.1777 | 0.01248 | -0.123 | 14.2388
-3.5 | 0.2323 | 0.01109 | -0.1225 | 20.9468
-3 | 0.2873 | 0.01047 | -0.122 | 27.4403
-2.5 | 0.3423 | 0.00965 | -0.1215 | 35.4715
-2 | 0.3977 | 0.00895 | -0.1212 | 44.4358
-1.5 | 0.4534 | 0.00866 | -0.1209 | 52.3557
-1 | 0.5095 | 0.00848 | -0.1207 | 60.0825
-0.5 | 0.5652 | 0.00836 | -0.1204 | 67.6077
0 | 0.6215 | 0.00823 | -0.1203 | 75.5164
0.5 | 0.6777 | 0.00817 | -0.1202 | 82.9498
1 | 0.7336 | 0.00811 | -0.1201 | 90.4562
1.5 | 0.7894 | 0.00805 | -0.1201 | 98.0621
3 | 0.9535 | 0.00712 | -0.1195 | 133.9185
3.5 | 1.0075 | 0.00742 | -0.1191 | 135.7817
4 | 1.0612 | 0.00775 | -0.1186 | 136.929
4.5 | 1.1134 | 0.00818 | -0.1179 | 136.1125
5 | 1.1633 | 0.00879 | -0.1169 | 132.3436
5.5 | 1.2101 | 0.00965 | -0.1154 | 125.399
6 | 1.2588 | 0.0103 | -0.1143 | 122.2136
6.5 | 1.3083 | 0.01085 | -0.1132 | 120.5806
7 | 1.3575 | 0.01138 | -0.1121 | 119.2882
7.5 | 1.4055 | 0.01195 | -0.1109 | 117.6151
8 | 1.4532 | 0.01248 | -0.1096 | 116.4423
8.5 | 1.5004 | 0.013 | -0.1083 | 115.4154
9 | 1.5456 | 0.01361 | -0.1066 | 113.5636
9.5 | 1.5857 | 0.01443 | -0.1041 | 109.8891
10 | 1.6025 | 0.0163 | -0.0977 | 98.3129
10.5 | 1.6233 | 0.01793 | -0.0923 | 90.5354
11 | 1.6477 | 0.01948 | -0.0878 | 84.5842
11.5 | 1.6711 | 0.02117 | -0.0836 | 78.9372
12 | 1.687 | 0.02348 | -0.0789 | 71.8484
12.5 | 1.6896 | 0.02696 | -0.0734 | 62.6706
13 | 1.6998 | 0.03017 | -0.0694 | 56.3407
13.5 | 1.7051 | 0.03409 | -0.0659 | 50.0176
14 | 1.7134 | 0.03805 | -0.0633 | 45.0302
14.5 | 1.7144 | 0.04306 | -0.0612 | 39.8142
15 | 1.703 | 0.04987 | -0.0596 | 34.1488
15.5 | 1.6989 | 0.05625 | -0.0589 | 30.2027
16 | 1.6906 | 0.06346 | -0.0588 | 26.6404
16.5 | 1.6776 | 0.07158 | -0.0594 | 23.4367
17 | 1.6586 | 0.08084 | -0.0606 | 20.5171
17.5 | 1.6328 | 0.09142 | -0.0627 | 17.8604
18 | 1.6012 | 0.10331 | -0.0658 | 15.499
18.5 | 1.565 | 0.11636 | -0.0699 | 13.4496
19 | 1.5335 | 0.12908 | -0.0746 | 11.8802
19.5 | 1.5159 | 0.13964 | -0.079 | 10.8558

## 45. Re 1M Mach 0.25 (1)
BIGFOIL.COM POLAR EXPORT
goe303
GOE 303 (FRIEDRICHSHAFEN G03) |  |  |  | Cl Max: | 1.898 | at alpha= | 12 | deg
JavaFoil+Calcfoil stall+Eppler ext transition |  |  |  | L/D Max: | 101.841 | at alpha= | 8 | deg
Re: | 1000000 |  |  | Cd Min: | 0.01045 | at alpha= | -3 | deg
Mach: | 0.25 |  |  | Cl=0 at alpha= | -6.0796 | deg
|  |  |  | @ Cl=0.1, Cd= | 0.040445
|  |  |  | @ Cl=0.4, Cd= | 0.01054
|  |  |  | @ Cl=0.6, Cd= | 0.010807
alpha (deg) | Cl | Cd | Cm | Cl/Cd
-18 | -0.168 | 0.26977 | -0.04 | -0.623
-17.5 | -0.215 | 0.23189 | -0.041 | -0.926
-17 | -0.254 | 0.21145 | -0.042 | -1.2
-16.5 | -0.288 | 0.18856 | -0.043 | -1.527
-16 | -0.318 | 0.1663 | -0.043 | -1.913
-15.5 | -0.344 | 0.14967 | -0.043 | -2.3
-15 | -0.366 | 0.13524 | -0.041 | -2.706
-14.5 | -0.384 | 0.12679 | -0.041 | -3.026
-14 | -0.396 | 0.11702 | -0.042 | -3.388
-13.5 | -0.404 | 0.10889 | -0.042 | -3.713
-13 | -0.407 | 0.10181 | -0.043 | -3.996
-12.5 | -0.404 | 0.0946 | -0.043 | -4.27
-12 | -0.39 | 0.08873 | -0.044 | -4.394
-11.5 | -0.371 | 0.08361 | -0.044 | -4.438
-11 | -0.349 | 0.07763 | -0.046 | -4.5
-10.5 | -0.324 | 0.07319 | -0.046 | -4.433
-10 | -0.297 | 0.06887 | -0.047 | -4.308
-9.5 | -0.266 | 0.06497 | -0.047 | -4.097
-9 | -0.233 | 0.06117 | -0.048 | -3.812
-8.5 | -0.198 | 0.05801 | -0.048 | -3.41
-8 | -0.16 | 0.05442 | -0.049 | -2.947
-7.5 | -0.121 | 0.05199 | -0.05 | -2.327
-7 | -0.08 | 0.04919 | -0.05 | -1.624
-6.5 | -0.037 | 0.04666 | -0.051 | -0.8
-6 | 0.007 | 0.04447 | -0.052 | 0.147
-5.5 | 0.052 | 0.04238 | -0.053 | 1.215
-5 | 0.097 | 0.04055 | -0.054 | 2.403
-4.5 | 0.144 | 0.03891 | -0.055 | 3.706
-4 | 0.192 | 0.03749 | -0.056 | 5.111
-3.5 | 0.24 | 0.03622 | -0.057 | 6.615
-3 | 0.355 | 0.01045 | -0.119 | 33.977
-2.5 | 0.415 | 0.01057 | -0.12 | 39.248
-2 | 0.475 | 0.01139 | -0.121 | 41.721
-1.5 | 0.536 | 0.01109 | -0.122 | 48.275
-1 | 0.596 | 0.01074 | -0.123 | 55.534
-0.5 | 0.657 | 0.01177 | -0.124 | 55.804
0 | 0.722 | 0.01197 | -0.125 | 60.296
0.5 | 0.782 | 0.01208 | -0.126 | 64.679
1 | 0.842 | 0.01251 | -0.127 | 67.284
1.5 | 0.902 | 0.01137 | -0.128 | 79.323
2 | 0.962 | 0.0116 | -0.129 | 82.928
2.5 | 1.022 | 0.0119 | -0.13 | 85.921
3 | 1.082 | 0.0122 | -0.131 | 88.74
3.5 | 1.142 | 0.01277 | -0.132 | 89.454
4 | 1.202 | 0.01325 | -0.133 | 90.75
4.5 | 1.262 | 0.01358 | -0.134 | 92.985
5 | 1.322 | 0.01395 | -0.134 | 94.77
5.5 | 1.381 | 0.01431 | -0.135 | 96.52
6 | 1.438 | 0.01467 | -0.136 | 98.034
6.5 | 1.494 | 0.01505 | -0.137 | 99.273
7 | 1.549 | 0.01536 | -0.138 | 100.821
7.5 | 1.602 | 0.01579 | -0.139 | 101.468
8 | 1.654 | 0.01624 | -0.14 | 101.841
8.5 | 1.704 | 0.01895 | -0.141 | 89.91
9 | 1.752 | 0.0209 | -0.141 | 83.818
9.5 | 1.797 | 0.02544 | -0.142 | 70.647
10 | 1.802 | 0.02778 | -0.14 | 64.857
10.5 | 1.837 | 0.0293 | -0.14 | 62.694
11 | 1.867 | 0.03107 | -0.14 | 60.076
11.5 | 1.893 | 0.03283 | -0.141 | 57.667
12 | 1.898 | 0.03529 | -0.14 | 53.766
12.5 | 1.888 | 0.03775 | -0.14 | 50.016
13 | 1.863 | 0.04083 | -0.14 | 45.62
13.5 | 1.826 | 0.04466 | -0.139 | 40.9
14 | 1.779 | 0.04883 | -0.138 | 36.437
14.5 | 1.715 | 0.05558 | -0.136 | 30.852
15 | 1.641 | 0.06322 | -0.135 | 25.952
15.5 | 1.545 | 0.07659 | -0.131 | 20.178
16 | 1.454 | 0.08719 | -0.128 | 16.672
16.5 | 1.345 | 0.10365 | -0.123 | 12.977
17 | 1.236 | 0.11996 | -0.119 | 10.3

## 46. Re 1M Mach 0.25 (2)
BIGFOIL.COM POLAR EXPORT
goe303
GOE 303 (FRIEDRICHSHAFEN G03) |  |  |  | Cl Max: | 1.6901 | at alpha= | 13.5 | deg
XFOIL ncrit=9 |  |  |  | L/D Max: | 135.223 | at alpha= | 4 | deg
Re: | 1000000 |  |  | Cd Min: | 0.23747 | at alpha= | -20 | deg
Mach: | 0.25 |  |  | Cl=0 at alpha= | -5.6823 | deg
|  |  |  | @ Cl=0.1, Cd= | 0.0311
|  |  |  | @ Cl=0.4, Cd= | 0.0094129
|  |  |  | @ Cl=0.6, Cd= | 0.0084897
alpha (deg) | Cl | Cd | Cm | Cl/Cd
-20 | -0.5519 | 0.23747 | 0.0137 | -2.3241
-19.5 | -0.533 | 0.23027 | 0.0092 | -2.3147
-19 | -0.5154 | 0.22329 | 0.0049 | -2.3082
-18.5 | -0.4971 | 0.21743 | 0.0019 | -2.2863
-18 | -0.4782 | 0.21164 | -0.0016 | -2.2595
-17.5 | -0.4596 | 0.20548 | -0.0052 | -2.2367
-17 | -0.4416 | 0.19851 | -0.0088 | -2.2246
-16.5 | -0.4253 | 0.1913 | -0.0128 | -2.2232
-16 | -0.4095 | 0.18436 | -0.0158 | -2.2212
-15.5 | -0.3919 | 0.1787 | -0.0184 | -2.1931
-15 | -0.3749 | 0.1728 | -0.0211 | -2.1696
-14.5 | -0.359 | 0.16656 | -0.0238 | -2.1554
-14 | -0.3465 | 0.15885 | -0.0275 | -2.1813
-13.5 | -0.3353 | 0.15168 | -0.0303 | -2.2106
-13 | -0.3196 | 0.14607 | -0.0315 | -2.188
-12.5 | -0.3053 | 0.1407 | -0.0331 | -2.1699
-12 | -0.2932 | 0.13509 | -0.0345 | -2.1704
-11.5 | -0.2893 | 0.12785 | -0.037 | -2.2628
-11 | -0.2882 | 0.12156 | -0.0381 | -2.3708
-10.5 | -0.2796 | 0.11657 | -0.0365 | -2.3986
-10 | -0.251 | 0.1101 | -0.042 | -2.2797
-9.5 | -0.2237 | 0.10216 | -0.05 | -2.1897
-9 | -0.2032 | 0.09281 | -0.0601 | -2.1894
-8.5 | -0.1754 | 0.08604 | -0.0642 | -2.0386
-8 | -0.1471 | 0.08055 | -0.0689 | -1.8262
-7.5 | -0.1335 | 0.07287 | -0.0776 | -1.832
-7 | -0.1089 | 0.06315 | -0.0888 | -1.7245
-6.5 | -0.0758 | 0.05864 | -0.092 | -1.2926
-6 | -0.0339 | 0.05317 | -0.0985 | -0.63758
-5 | 0.0728 | 0.0363 | -0.1178 | 2.0055
-4 | 0.1818 | 0.01546 | -0.1265 | 11.7594
-3.5 | 0.2369 | 0.0122 | -0.1261 | 19.418
-3 | 0.2937 | 0.01095 | -0.1255 | 26.8219
-2 | 0.4085 | 0.00929 | -0.1246 | 43.972
-1.5 | 0.466 | 0.0089 | -0.1242 | 52.3596
-1 | 0.524 | 0.00866 | -0.1239 | 60.5081
-0.5 | 0.5818 | 0.00854 | -0.1236 | 68.1265
0 | 0.6397 | 0.00838 | -0.1233 | 76.3365
0.5 | 0.6977 | 0.00835 | -0.1231 | 83.5569
1 | 0.7553 | 0.00829 | -0.1229 | 91.1098
1.5 | 0.8129 | 0.00826 | -0.1228 | 98.414
3 | 0.9825 | 0.00733 | -0.1219 | 134.0382
3.5 | 1.038 | 0.00768 | -0.1212 | 135.1562
4 | 1.0926 | 0.00808 | -0.1205 | 135.2228
4.5 | 1.1452 | 0.00864 | -0.1194 | 132.5463
5 | 1.1949 | 0.00942 | -0.1178 | 126.8471
5.5 | 1.2433 | 0.01025 | -0.116 | 121.2976
6 | 1.2945 | 0.01084 | -0.1146 | 119.4188
6.5 | 1.345 | 0.01143 | -0.1131 | 117.6728
7 | 1.3958 | 0.01196 | -0.1116 | 116.7057
7.5 | 1.4456 | 0.01251 | -0.1099 | 115.5556
8 | 1.4932 | 0.01315 | -0.1078 | 113.5513
8.5 | 1.539 | 0.01382 | -0.1054 | 111.3603
9 | 1.5821 | 0.0145 | -0.1024 | 109.1103
9.5 | 1.6096 | 0.01584 | -0.0971 | 101.6162
10 | 1.6197 | 0.01823 | -0.0896 | 88.8481
10.5 | 1.6439 | 0.02003 | -0.0846 | 82.0719
11 | 1.6666 | 0.02208 | -0.08 | 75.4801
11.5 | 1.683 | 0.02471 | -0.0752 | 68.1101
12 | 1.6818 | 0.02889 | -0.0696 | 58.2139
12.5 | 1.6872 | 0.033 | -0.0656 | 51.1273
13 | 1.6894 | 0.03782 | -0.0623 | 44.6695
13.5 | 1.6901 | 0.04322 | -0.06 | 39.1046
14 | 1.6865 | 0.04945 | -0.0585 | 34.1052
14.5 | 1.6732 | 0.05719 | -0.0577 | 29.2569
15 | 1.6477 | 0.06687 | -0.0579 | 24.6403
15.5 | 1.6313 | 0.07578 | -0.0587 | 21.5268
16 | 1.6089 | 0.08586 | -0.0603 | 18.7386
16.5 | 1.5828 | 0.09677 | -0.0627 | 16.3563
17 | 1.5557 | 0.10823 | -0.0658 | 14.374
17.5 | 1.5281 | 0.12007 | -0.0698 | 12.7267
18 | 1.5031 | 0.1319 | -0.0744 | 11.3958
18.5 | 1.4792 | 0.1438 | -0.0796 | 10.2865

## 47. Re 1M Mach 0.50 (1)
BIGFOIL.COM POLAR EXPORT
goe303
GOE 303 (FRIEDRICHSHAFEN G03) |  |  |  | Cl Max: | 1.766 | at alpha= | 9 | deg
JavaFoil+Calcfoil stall+Eppler ext transition |  |  |  | L/D Max: | 97.658 | at alpha= | 6.5 | deg
Re: | 1000000 |  |  | Cd Min: | 0.01067 | at alpha= | -2 | deg
Mach: | 0.5 |  |  | Cl=0 at alpha= | -6.0769 | deg
|  |  |  | @ Cl=0.1, Cd= | 0.042565
|  |  |  | @ Cl=0.4, Cd= | 0.030744
|  |  |  | @ Cl=0.6, Cd= | 0.011251
alpha (deg) | Cl | Cd | Cm | Cl/Cd
-20 | -0.693 | 0.18896 | -0.053 | -3.669
-19.5 | -0.669 | 0.18875 | -0.053 | -3.546
-19 | -0.645 | 0.18259 | -0.053 | -3.531
-18.5 | -0.62 | 0.17561 | -0.052 | -3.531
-18 | -0.596 | 0.1703 | -0.051 | -3.497
-17.5 | -0.572 | 0.15929 | -0.051 | -3.589
-17 | -0.547 | 0.15302 | -0.051 | -3.578
-16.5 | -0.524 | 0.14869 | -0.052 | -3.521
-16 | -0.499 | 0.14151 | -0.052 | -3.529
-15.5 | -0.475 | 0.1379 | -0.052 | -3.445
-15 | -0.451 | 0.13443 | -0.053 | -3.354
-14.5 | -0.426 | 0.13016 | -0.053 | -3.276
-14 | -0.402 | 0.13497 | -0.053 | -2.976
-13.5 | -0.377 | 0.13139 | -0.054 | -2.87
-13 | -0.353 | 0.11611 | -0.055 | -3.037
-12.5 | -0.328 | 0.11329 | -0.056 | -2.893
-12 | -0.302 | 0.11216 | -0.052 | -2.694
-11.5 | -0.277 | 0.1095 | -0.05 | -2.529
-11 | -0.252 | 0.10636 | -0.051 | -2.368
-10.5 | -0.227 | 0.10336 | -0.051 | -2.194
-10 | -0.202 | 0.09823 | -0.052 | -2.052
-9.5 | -0.176 | 0.09613 | -0.053 | -1.834
-9 | -0.151 | 0.09371 | -0.053 | -1.609
-8.5 | -0.125 | 0.08626 | -0.056 | -1.454
-8 | -0.1 | 0.07279 | -0.057 | -1.371
-7.5 | -0.074 | 0.07698 | -0.058 | -0.962
-7 | -0.048 | 0.07426 | -0.059 | -0.649
-6.5 | -0.033 | 0.05442 | -0.056 | -0.614
-6 | 0.006 | 0.04867 | -0.056 | 0.132
-5.5 | 0.053 | 0.045 | -0.057 | 1.181
-5 | 0.103 | 0.04241 | -0.058 | 2.435
-4.5 | 0.155 | 0.04028 | -0.059 | 3.859
-4 | 0.209 | 0.03852 | -0.061 | 5.425
-3.5 | 0.263 | 0.03697 | -0.062 | 7.123
-3 | 0.318 | 0.03582 | -0.063 | 8.885
-2.5 | 0.374 | 0.03479 | -0.065 | 10.737
-2 | 0.529 | 0.01067 | -0.135 | 49.552
-1.5 | 0.597 | 0.01125 | -0.136 | 53.056
-1 | 0.665 | 0.01128 | -0.138 | 58.966
-0.5 | 0.733 | 0.01086 | -0.139 | 67.509
0 | 0.806 | 0.01235 | -0.14 | 65.265
0.5 | 0.873 | 0.01254 | -0.141 | 69.612
1 | 0.939 | 0.01311 | -0.142 | 71.661
1.5 | 1.006 | 0.01297 | -0.143 | 77.614
2 | 1.073 | 0.01245 | -0.144 | 86.2
2.5 | 1.14 | 0.01306 | -0.145 | 87.247
3 | 1.206 | 0.01575 | -0.146 | 76.574
3.5 | 1.273 | 0.01644 | -0.147 | 77.433
4 | 1.339 | 0.01434 | -0.148 | 93.366
4.5 | 1.405 | 0.01485 | -0.149 | 94.599
5 | 1.471 | 0.01533 | -0.15 | 95.929
5.5 | 1.534 | 0.01584 | -0.151 | 96.843
6 | 1.593 | 0.01639 | -0.152 | 97.242
6.5 | 1.649 | 0.01689 | -0.153 | 97.658
7 | 1.701 | 0.01752 | -0.154 | 97.084
7.5 | 1.711 | 0.02598 | -0.152 | 65.863
8 | 1.742 | 0.02847 | -0.152 | 61.175
8.5 | 1.759 | 0.0324 | -0.152 | 54.309
9 | 1.766 | 0.03554 | -0.152 | 49.687
9.5 | 1.746 | 0.03937 | -0.151 | 44.359
10 | 1.687 | 0.04494 | -0.149 | 37.535
10.5 | 1.559 | 0.05126 | -0.147 | 30.415
11 | 0.93 | 0.09994 | -0.073 | 9.307
11.5 | 0.958 | 0.11903 | -0.073 | 8.047
12 | 0.992 | 0.12552 | -0.088 | 7.904
12.5 | 1.018 | 0.13494 | -0.085 | 7.547
13 | 1.047 | 0.14242 | -0.087 | 7.353
13.5 | 1.077 | 0.14059 | -0.09 | 7.661
14 | 1.112 | 0.14818 | -0.098 | 7.504

## 48. Re 1M Mach 0.50 (2)
BIGFOIL.COM POLAR EXPORT
goe303
GOE 303 (FRIEDRICHSHAFEN G03) |  |  |  | Cl Max: | 1.6983 | at alpha= | 11 | deg
XFOIL ncrit=9 |  |  |  | L/D Max: | 124.431 | at alpha= | 3.5 | deg
Re: | 1000000 |  |  | Cd Min: | 0.25479 | at alpha= | -20 | deg
Mach: | 0.5 |  |  | Cl=0 at alpha= | -5.9913 | deg
|  |  |  | @ Cl=0.1, Cd= | 0.045449
|  |  |  | @ Cl=0.4, Cd= | 0.013253
|  |  |  | @ Cl=0.6, Cd= | 0.0095628
alpha (deg) | Cl | Cd | Cm | Cl/Cd
-20 | -0.5822 | 0.25479 | 0.0143 | -2.285
-19.5 | -0.5593 | 0.24683 | 0.0091 | -2.2659
-19 | -0.537 | 0.23917 | 0.0048 | -2.2453
-18.5 | -0.5144 | 0.23227 | 0.0006 | -2.2147
-18 | -0.4916 | 0.22519 | -0.0037 | -2.183
-17.5 | -0.4692 | 0.21785 | -0.0079 | -2.1538
-17 | -0.447 | 0.20981 | -0.0124 | -2.1305
-16.5 | -0.4259 | 0.2022 | -0.0168 | -2.1063
-16 | -0.405 | 0.19505 | -0.0199 | -2.0764
-15.5 | -0.3838 | 0.1886 | -0.0232 | -2.035
-15 | -0.3635 | 0.1818 | -0.0264 | -1.9994
-14.5 | -0.3443 | 0.17445 | -0.0297 | -1.9736
-14 | -0.3276 | 0.16711 | -0.0332 | -1.9604
-13.5 | -0.3116 | 0.16016 | -0.0352 | -1.9456
-13 | -0.2953 | 0.15437 | -0.0365 | -1.9129
-12.5 | -0.2811 | 0.14861 | -0.0377 | -1.8915
-12 | -0.2702 | 0.14245 | -0.0388 | -1.8968
-11.5 | -0.2665 | 0.13668 | -0.0389 | -1.9498
-11 | -0.2413 | 0.12821 | -0.0451 | -1.8821
-10.5 | -0.2103 | 0.12107 | -0.0503 | -1.737
-10 | -0.1805 | 0.11387 | -0.0563 | -1.5851
-9.5 | -0.1537 | 0.10541 | -0.0651 | -1.4581
-9 | -0.1301 | 0.09758 | -0.0722 | -1.3333
-8.5 | -0.0995 | 0.09122 | -0.0749 | -1.0908
-8 | -0.0769 | 0.08558 | -0.0778 | -0.89857
-7.5 | -0.0652 | 0.07905 | -0.083 | -0.82479
-7 | -0.0515 | 0.07265 | -0.0873 | -0.70888
-6.5 | -0.0309 | 0.06753 | -0.0874 | -0.45757
-6 | -0.0008 | 0.06222 | -0.0927 | -0.012858
-5.5 | 0.0451 | 0.05345 | -0.1089 | 0.84378
-5 | 0.0838 | 0.04703 | -0.1145 | 1.7818
-4.5 | 0.134 | 0.04213 | -0.1197 | 3.1806
-4 | 0.2026 | 0.03261 | -0.1319 | 6.2128
-3.5 | 0.2596 | 0.02872 | -0.1343 | 9.039
-3 | 0.3256 | 0.0196 | -0.139 | 16.6122
-2.5 | 0.3885 | 0.01357 | -0.14 | 28.6293
-2 | 0.4549 | 0.01174 | -0.1393 | 38.7479
-1.5 | 0.5208 | 0.0102 | -0.1386 | 51.0588
-1 | 0.587 | 0.00962 | -0.1377 | 61.0187
-0.5 | 0.6529 | 0.00933 | -0.1369 | 69.9786
0.5 | 0.7851 | 0.00904 | -0.1354 | 86.8473
1 | 0.8511 | 0.00904 | -0.1346 | 94.1482
2 | 0.9811 | 0.0091 | -0.133 | 107.8132
3.5 | 1.1597 | 0.00932 | -0.1273 | 124.4313
4 | 1.2125 | 0.01026 | -0.1241 | 118.1774
4.5 | 1.2674 | 0.01105 | -0.1209 | 114.6968
5 | 1.3216 | 0.01179 | -0.1175 | 112.095
6 | 1.421 | 0.01337 | -0.1085 | 106.2827
6.5 | 1.466 | 0.01443 | -0.1034 | 101.5939
7 | 1.5167 | 0.01536 | -0.0991 | 98.7435
7.5 | 1.5612 | 0.01668 | -0.094 | 93.5971
8 | 1.6075 | 0.01807 | -0.0893 | 88.9596
8.5 | 1.6544 | 0.01958 | -0.0848 | 84.4944
9 | 1.683 | 0.02227 | -0.0791 | 75.5725
9.5 | 1.6814 | 0.02713 | -0.0722 | 61.9757
10 | 1.6891 | 0.03201 | -0.0672 | 52.7679
10.5 | 1.6967 | 0.03738 | -0.0633 | 45.3906
11 | 1.6983 | 0.04359 | -0.0601 | 38.9608
11.5 | 1.6813 | 0.05172 | -0.0578 | 32.5077
12 | 1.6565 | 0.06101 | -0.0567 | 27.1513
12.5 | 1.6289 | 0.07101 | -0.0565 | 22.939
13 | 1.5956 | 0.08202 | -0.0576 | 19.4538
13.5 | 1.5565 | 0.09417 | -0.06 | 16.5286
14 | 1.5212 | 0.10646 | -0.0633 | 14.2889
14.5 | 1.4874 | 0.11904 | -0.0676 | 12.495
15 | 1.459 | 0.13153 | -0.0727 | 11.0925
15.5 | 1.4359 | 0.14376 | -0.0784 | 9.9882
16 | 1.4181 | 0.15586 | -0.0846 | 9.0985

## 49. Re 2M Mach 0.00 (1)
BIGFOIL.COM POLAR EXPORT
goe303
GOE 303 (FRIEDRICHSHAFEN G03) |  |  |  | Cl Max: | 1.932 | at alpha= | 13 | deg
JavaFoil+Calcfoil stall+Eppler ext transition |  |  |  | L/D Max: | 112.861 | at alpha= | 8 | deg
Re: | 2000000 |  |  | Cd Min: | 0.00925 | at alpha= | 1.5 | deg
Mach: | 0 |  |  | Cl=0 at alpha= | -6.0698 | deg
|  |  |  | @ Cl=0.1, Cd= | 0.016952
|  |  |  | @ Cl=0.4, Cd= | 0.0099784
|  |  |  | @ Cl=0.6, Cd= | 0.01078
alpha (deg) | Cl | Cd | Cm | Cl/Cd
-20 | -0.451 | 0.1821 | -0.038 | -2.478
-19.5 | -0.462 | 0.17445 | -0.038 | -2.647
-19 | -0.471 | 0.16606 | -0.039 | -2.839
-18.5 | -0.48 | 0.15694 | -0.039 | -3.061
-18 | -0.488 | 0.15027 | -0.039 | -3.249
-17.5 | -0.495 | 0.14211 | -0.039 | -3.481
-17 | -0.5 | 0.13506 | -0.038 | -3.699
-16.5 | -0.503 | 0.1282 | -0.039 | -3.925
-16 | -0.505 | 0.12129 | -0.04 | -4.162
-15.5 | -0.504 | 0.11501 | -0.04 | -4.386
-15 | -0.501 | 0.10955 | -0.041 | -4.578
-14.5 | -0.496 | 0.10425 | -0.042 | -4.759
-14 | -0.488 | 0.09953 | -0.042 | -4.902
-13.5 | -0.477 | 0.09382 | -0.043 | -5.084
-13 | -0.463 | 0.08905 | -0.043 | -5.198
-12.5 | -0.446 | 0.08402 | -0.043 | -5.305
-12 | -0.422 | 0.07982 | -0.044 | -5.287
-11.5 | -0.395 | 0.07584 | -0.045 | -5.215
-11 | -0.367 | 0.0719 | -0.045 | -5.104
-10.5 | -0.337 | 0.06789 | -0.046 | -4.959
-10 | -0.305 | 0.0643 | -0.047 | -4.737
-9.5 | -0.271 | 0.06066 | -0.047 | -4.462
-9 | -0.235 | 0.05745 | -0.048 | -4.094
-8.5 | -0.198 | 0.05482 | -0.049 | -3.615
-8 | -0.16 | 0.05168 | -0.05 | -3.09
-7.5 | -0.12 | 0.04987 | -0.05 | -2.404
-7 | -0.079 | 0.04734 | -0.051 | -1.666
-6.5 | -0.037 | 0.04482 | -0.052 | -0.819
-6 | 0.006 | 0.04138 | -0.062 | 0.156
-5.5 | 0.051 | 0.03719 | -0.069 | 1.377
-5 | 0.117 | 0.00993 | -0.111 | 11.8
-4.5 | 0.173 | 0.00983 | -0.112 | 17.625
-4 | 0.23 | 0.0099 | -0.113 | 23.205
-3.5 | 0.287 | 0.00986 | -0.114 | 29.11
-3 | 0.345 | 0.00995 | -0.115 | 34.644
-2.5 | 0.403 | 0.00998 | -0.116 | 40.351
-2 | 0.461 | 0.01068 | -0.117 | 43.161
-1.5 | 0.519 | 0.01042 | -0.118 | 49.796
-1 | 0.578 | 0.01119 | -0.119 | 51.602
-0.5 | 0.637 | 0.01009 | -0.12 | 63.082
0 | 0.699 | 0.01016 | -0.121 | 68.772
0.5 | 0.757 | 0.01049 | -0.122 | 72.176
1 | 0.815 | 0.01054 | -0.123 | 77.339
1.5 | 0.874 | 0.00925 | -0.124 | 94.413
2 | 0.932 | 0.01062 | -0.125 | 87.726
2.5 | 0.99 | 0.01091 | -0.126 | 90.775
3 | 1.049 | 0.0113 | -0.127 | 92.805
3.5 | 1.107 | 0.01307 | -0.128 | 84.718
4 | 1.165 | 0.01183 | -0.128 | 98.516
4.5 | 1.224 | 0.01216 | -0.129 | 100.619
5 | 1.282 | 0.01243 | -0.13 | 103.096
5.5 | 1.339 | 0.01268 | -0.131 | 105.617
6 | 1.395 | 0.01297 | -0.132 | 107.514
6.5 | 1.45 | 0.01328 | -0.133 | 109.209
7 | 1.504 | 0.01353 | -0.134 | 111.19
7.5 | 1.557 | 0.01386 | -0.135 | 112.368
8 | 1.609 | 0.01426 | -0.135 | 112.861
8.5 | 1.66 | 0.01632 | -0.136 | 101.72
9 | 1.709 | 0.01993 | -0.137 | 85.748
9.5 | 1.756 | 0.02143 | -0.138 | 81.951
10 | 1.802 | 0.01952 | -0.139 | 92.33
10.5 | 1.847 | 0.02405 | -0.139 | 76.797
11 | 1.889 | 0.02517 | -0.14 | 75.052
11.5 | 1.929 | 0.02628 | -0.141 | 73.42
12 | 1.916 | 0.02744 | -0.138 | 69.847
12.5 | 1.927 | 0.02881 | -0.139 | 66.892
13 | 1.932 | 0.03035 | -0.139 | 63.659
13.5 | 1.93 | 0.03197 | -0.139 | 60.351
14 | 1.921 | 0.03373 | -0.139 | 56.938
14.5 | 1.905 | 0.03596 | -0.139 | 52.984
15 | 1.875 | 0.03965 | -0.138 | 47.298
15.5 | 1.841 | 0.04339 | -0.137 | 42.421
16 | 1.799 | 0.04807 | -0.136 | 37.419
16.5 | 1.75 | 0.05465 | -0.135 | 32.017
17 | 1.709 | 0.05767 | -0.135 | 29.633
17.5 | 1.657 | 0.06419 | -0.133 | 25.817
18 | 1.596 | 0.07425 | -0.131 | 21.496

## 50. Re 2M Mach 0.00 (2)
BIGFOIL.COM POLAR EXPORT
goe303
GOE 303 (FRIEDRICHSHAFEN G03) |  |  |  | Cl Max: | 1.8219 | at alpha= | 15.5 | deg
XFOIL ncrit=9 |  |  |  | L/D Max: | 155.331 | at alpha= | 3.5 | deg
Re: | 2000000 |  |  | Cd Min: | 0.11255 | at alpha= | 20 | deg
Mach: | 0 |  |  | Cl=0 at alpha= | -5.5564 | deg
|  |  |  | @ Cl=0.1, Cd= | 0.0092085
|  |  |  | @ Cl=0.4, Cd= | 0.0075186
|  |  |  | @ Cl=0.6, Cd= | 0.0072334
alpha (deg) | Cl | Cd | Cm | Cl/Cd
-9 | -0.3662 | 0.01999 | -0.1217 | -18.3192
-8.5 | -0.322 | 0.01556 | -0.1224 | -20.6941
-8 | -0.267 | 0.01506 | -0.1224 | -17.7291
-7.5 | -0.2125 | 0.01432 | -0.1223 | -14.8394
-7 | -0.158 | 0.01352 | -0.1222 | -11.6864
-6.5 | -0.1033 | 0.01253 | -0.1221 | -8.2442
-6 | -0.048 | 0.01174 | -0.122 | -4.0886
-5.5 | 0.0061 | 0.01041 | -0.1218 | 0.58598
-5 | 0.0603 | 0.00951 | -0.1215 | 6.3407
-4.5 | 0.1156 | 0.00909 | -0.1212 | 12.7173
-4 | 0.1712 | 0.00872 | -0.121 | 19.633
-3.5 | 0.2271 | 0.00841 | -0.1208 | 27.0036
-3 | 0.2836 | 0.00822 | -0.1208 | 34.5012
-2.5 | 0.3399 | 0.00805 | -0.1207 | 42.2236
-2 | 0.396 | 0.00753 | -0.1206 | 52.5896
-1.5 | 0.4523 | 0.00737 | -0.1206 | 61.3704
-1 | 0.5089 | 0.0073 | -0.1206 | 69.7123
-0.5 | 0.5655 | 0.00727 | -0.1206 | 77.7854
0 | 0.6221 | 0.00721 | -0.1206 | 86.2829
0.5 | 0.6786 | 0.00721 | -0.1206 | 94.1193
1 | 0.735 | 0.00714 | -0.1207 | 102.9412
1.5 | 0.7911 | 0.00715 | -0.1207 | 110.6434
2 | 0.8469 | 0.00713 | -0.1208 | 118.7798
3.5 | 1.0081 | 0.00649 | -0.1202 | 155.3313
4 | 1.0607 | 0.00693 | -0.1196 | 153.0592
4.5 | 1.1106 | 0.0076 | -0.1187 | 146.1316
5.5 | 1.2125 | 0.00865 | -0.1173 | 140.1734
6.5 | 1.3169 | 0.00936 | -0.1164 | 140.6944
7 | 1.368 | 0.00976 | -0.1158 | 140.1639
7.5 | 1.4183 | 0.01019 | -0.115 | 139.1855
8 | 1.4684 | 0.01059 | -0.1143 | 138.6591
8.5 | 1.5153 | 0.01119 | -0.1131 | 135.4155
9 | 1.5523 | 0.01242 | -0.1102 | 124.9839
9.5 | 1.5846 | 0.01383 | -0.1066 | 114.577
10 | 1.6217 | 0.01475 | -0.1037 | 109.9458
10.5 | 1.654 | 0.01568 | -0.1 | 105.4847
11 | 1.6805 | 0.01687 | -0.0954 | 99.6147
11.5 | 1.6925 | 0.01899 | -0.089 | 89.1259
12 | 1.7143 | 0.02069 | -0.0846 | 82.8565
12.5 | 1.7357 | 0.02252 | -0.0806 | 77.0737
13 | 1.7581 | 0.02443 | -0.0771 | 71.9648
13.5 | 1.7767 | 0.02672 | -0.0737 | 66.4933
14 | 1.7881 | 0.02975 | -0.07 | 60.1042
14.5 | 1.8045 | 0.03257 | -0.0674 | 55.4037
15 | 1.8157 | 0.03604 | -0.0649 | 50.3801
15.5 | 1.8219 | 0.04026 | -0.0628 | 45.2534
16 | 1.8205 | 0.0456 | -0.0611 | 39.9232
16.5 | 1.8149 | 0.0518 | -0.06 | 35.0367
17 | 1.8125 | 0.05787 | -0.0595 | 31.3202
17.5 | 1.8054 | 0.06478 | -0.0595 | 27.8697
18 | 1.7931 | 0.07259 | -0.0601 | 24.7017
18.5 | 1.7758 | 0.08134 | -0.0612 | 21.8318
19 | 1.7551 | 0.09081 | -0.0629 | 19.3272
19.5 | 1.7302 | 0.10117 | -0.0653 | 17.1019
20 | 1.7007 | 0.11255 | -0.0686 | 15.1106

## 51. Re 2M Mach 0.10 (1)
BIGFOIL.COM POLAR EXPORT
goe303
GOE 303 (FRIEDRICHSHAFEN G03) |  |  |  | Cl Max: | 1.934 | at alpha= | 11.5 | deg
JavaFoil+Calcfoil stall+Eppler ext transition |  |  |  | L/D Max: | 112.947 | at alpha= | 8 | deg
Re: | 2000000 |  |  | Cd Min: | 0.00928 | at alpha= | 1.5 | deg
Mach: | 0.1 |  |  | Cl=0 at alpha= | -6.0698 | deg
|  |  |  | @ Cl=0.1, Cd= | 0.017519
|  |  |  | @ Cl=0.4, Cd= | 0.0099466
|  |  |  | @ Cl=0.6, Cd= | 0.01089
alpha (deg) | Cl | Cd | Cm | Cl/Cd
-20 | -0.412 | 0.19066 | -0.038 | -2.163
-19.5 | -0.425 | 0.1797 | -0.039 | -2.366
-19 | -0.437 | 0.17096 | -0.039 | -2.559
-18.5 | -0.449 | 0.16111 | -0.039 | -2.786
-18 | -0.459 | 0.1541 | -0.04 | -2.981
-17.5 | -0.469 | 0.14476 | -0.04 | -3.236
-17 | -0.476 | 0.13617 | -0.039 | -3.496
-16.5 | -0.482 | 0.13017 | -0.039 | -3.703
-16 | -0.486 | 0.12393 | -0.039 | -3.923
-15.5 | -0.488 | 0.11664 | -0.04 | -4.186
-15 | -0.488 | 0.11085 | -0.041 | -4.4
-14.5 | -0.485 | 0.1058 | -0.042 | -4.581
-14 | -0.479 | 0.09992 | -0.042 | -4.79
-13.5 | -0.47 | 0.09474 | -0.043 | -4.956
-13 | -0.457 | 0.08939 | -0.043 | -5.114
-12.5 | -0.442 | 0.08466 | -0.044 | -5.217
-12 | -0.419 | 0.08044 | -0.044 | -5.206
-11.5 | -0.393 | 0.07619 | -0.045 | -5.16
-11 | -0.365 | 0.07221 | -0.046 | -5.059
-10.5 | -0.336 | 0.06822 | -0.047 | -4.92
-10 | -0.304 | 0.06457 | -0.047 | -4.707
-9.5 | -0.27 | 0.06067 | -0.048 | -4.458
-9 | -0.235 | 0.05754 | -0.048 | -4.087
-8.5 | -0.198 | 0.05504 | -0.049 | -3.603
-8 | -0.16 | 0.05177 | -0.05 | -3.089
-7.5 | -0.12 | 0.04994 | -0.051 | -2.405
-7 | -0.079 | 0.04746 | -0.052 | -1.666
-6.5 | -0.037 | 0.04486 | -0.052 | -0.821
-6 | 0.006 | 0.0419 | -0.061 | 0.154
-5.5 | 0.051 | 0.03815 | -0.067 | 1.342
-5 | 0.118 | 0.00994 | -0.112 | 11.84
-4.5 | 0.174 | 0.00988 | -0.113 | 17.598
-4 | 0.231 | 0.00987 | -0.114 | 23.393
-3.5 | 0.288 | 0.00992 | -0.115 | 29.067
-3 | 0.346 | 0.00991 | -0.116 | 34.924
-2.5 | 0.405 | 0.00995 | -0.117 | 40.661
-2 | 0.463 | 0.01065 | -0.118 | 43.465
-1.5 | 0.522 | 0.01036 | -0.119 | 50.367
-1 | 0.58 | 0.01126 | -0.12 | 51.551
-0.5 | 0.64 | 0.01015 | -0.121 | 63.016
0 | 0.702 | 0.01014 | -0.122 | 69.241
0.5 | 0.761 | 0.01057 | -0.123 | 71.982
1 | 0.819 | 0.01049 | -0.124 | 78.138
1.5 | 0.878 | 0.00928 | -0.124 | 94.637
2 | 0.936 | 0.01066 | -0.125 | 87.869
2.5 | 0.995 | 0.01094 | -0.126 | 90.918
3 | 1.054 | 0.01134 | -0.127 | 92.939
3.5 | 1.112 | 0.01312 | -0.128 | 84.787
4 | 1.171 | 0.0119 | -0.129 | 98.368
4.5 | 1.23 | 0.01221 | -0.13 | 100.732
5 | 1.288 | 0.01244 | -0.131 | 103.501
5.5 | 1.346 | 0.01277 | -0.132 | 105.351
6 | 1.402 | 0.01307 | -0.133 | 107.206
6.5 | 1.457 | 0.01338 | -0.133 | 108.855
7 | 1.511 | 0.01364 | -0.134 | 110.781
7.5 | 1.564 | 0.0139 | -0.135 | 112.533
8 | 1.616 | 0.01431 | -0.136 | 112.947
8.5 | 1.667 | 0.01641 | -0.137 | 101.569
9 | 1.716 | 0.02025 | -0.138 | 84.724
9.5 | 1.763 | 0.02147 | -0.138 | 82.131
10 | 1.809 | 0.02332 | -0.139 | 77.578
10.5 | 1.853 | 0.02425 | -0.14 | 76.39
11 | 1.894 | 0.02541 | -0.141 | 74.545
11.5 | 1.934 | 0.02657 | -0.141 | 72.787
12 | 1.917 | 0.02785 | -0.139 | 68.847
12.5 | 1.926 | 0.02932 | -0.139 | 65.707
13 | 1.928 | 0.03082 | -0.139 | 62.536
13.5 | 1.923 | 0.03257 | -0.139 | 59.051
14 | 1.91 | 0.03445 | -0.139 | 55.427
14.5 | 1.889 | 0.0367 | -0.139 | 51.48
15 | 1.852 | 0.04122 | -0.138 | 44.925
15.5 | 1.812 | 0.04534 | -0.137 | 39.952
16 | 1.766 | 0.05042 | -0.136 | 35.017
16.5 | 1.719 | 0.0548 | -0.136 | 31.365

## 52. Re 2M Mach 0.10 (2)
BIGFOIL.COM POLAR EXPORT
goe303
GOE 303 (FRIEDRICHSHAFEN G03) |  |  |  | Cl Max: | 0.8517 | at alpha= | 2 | deg
XFOIL ncrit=9 |  |  |  | L/D Max: | 118.787 | at alpha= | 2 | deg
Re: | 2000000 |  |  | Cd Min: | 0.12064 | at alpha= | -11.5 | deg
Mach: | 0.1 |  |  | Cl=0 at alpha= | -5.5609 | deg
|  |  |  | @ Cl=0.1, Cd= | 0.0093497
|  |  |  | @ Cl=0.4, Cd= | 0.007564
|  |  |  | @ Cl=0.6, Cd= | 0.0072569
alpha (deg) | Cl | Cd | Cm | Cl/Cd
-11.5 | -0.313 | 0.12064 | -0.0359 | -2.5945
-11 | -0.3101 | 0.11293 | -0.0381 | -2.7459
-9 | -0.2317 | 0.0825 | -0.0624 | -2.8085
-8.5 | -0.2141 | 0.07825 | -0.0644 | -2.7361
-8 | -0.2685 | 0.01595 | -0.1234 | -16.8339
-7.5 | -0.2137 | 0.01514 | -0.1233 | -14.1149
-7 | -0.1591 | 0.01415 | -0.1231 | -11.2438
-6.5 | -0.1043 | 0.01303 | -0.123 | -8.0046
-6 | -0.049 | 0.012 | -0.1229 | -4.0833
-5.5 | 0.0068 | 0.01151 | -0.1226 | 0.59079
-5 | 0.06 | 0.00968 | -0.1223 | 6.1983
-4.5 | 0.1157 | 0.00922 | -0.122 | 12.5488
-4 | 0.1718 | 0.00881 | -0.1218 | 19.5006
-3.5 | 0.228 | 0.00848 | -0.1215 | 26.8868
-3 | 0.2849 | 0.00827 | -0.1215 | 34.4498
-2.5 | 0.3416 | 0.00808 | -0.1213 | 42.2772
-2 | 0.398 | 0.00757 | -0.1213 | 52.576
-1.5 | 0.4547 | 0.0074 | -0.1212 | 61.4459
-1 | 0.5116 | 0.00732 | -0.1212 | 69.8907
-0.5 | 0.5686 | 0.00729 | -0.1212 | 77.9973
0 | 0.6255 | 0.00723 | -0.1212 | 86.5145
0.5 | 0.6824 | 0.00722 | -0.1212 | 94.5152
1 | 0.7391 | 0.00716 | -0.1212 | 103.2263
1.5 | 0.7956 | 0.00717 | -0.1213 | 110.9623
2 | 0.8517 | 0.00717 | -0.1213 | 118.7866

## 53. Re 2M Mach 0.25 (1)
BIGFOIL.COM POLAR EXPORT
goe303
GOE 303 (FRIEDRICHSHAFEN G03) |  |  |  | Cl Max: | 1.912 | at alpha= | 12 | deg
JavaFoil+Calcfoil stall+Eppler ext transition |  |  |  | L/D Max: | 112.617 | at alpha= | 8 | deg
Re: | 2000000 |  |  | Cd Min: | 0.00985 | at alpha= | -4 | deg
Mach: | 0.25 |  |  | Cl=0 at alpha= | -6.0796 | deg
|  |  |  | @ Cl=0.1, Cd= | 0.036223
|  |  |  | @ Cl=0.4, Cd= | 0.00995
|  |  |  | @ Cl=0.6, Cd= | 0.010398
alpha (deg) | Cl | Cd | Cm | Cl/Cd
-18 | -0.168 | 0.24889 | -0.041 | -0.676
-17.5 | -0.215 | 0.15877 | -0.042 | -1.353
-17 | -0.254 | 0.14731 | -0.043 | -1.723
-16.5 | -0.288 | 0.13873 | -0.044 | -2.077
-16 | -0.318 | 0.14961 | -0.044 | -2.127
-15.5 | -0.345 | 0.13779 | -0.044 | -2.501
-15 | -0.366 | 0.12554 | -0.042 | -2.917
-14.5 | -0.384 | 0.1169 | -0.043 | -3.284
-14 | -0.397 | 0.10808 | -0.043 | -3.67
-13.5 | -0.404 | 0.10103 | -0.043 | -4.003
-13 | -0.407 | 0.09468 | -0.044 | -4.299
-12.5 | -0.404 | 0.08919 | -0.044 | -4.531
-12 | -0.39 | 0.08405 | -0.045 | -4.641
-11.5 | -0.371 | 0.07902 | -0.045 | -4.699
-11 | -0.35 | 0.07386 | -0.047 | -4.732
-10.5 | -0.325 | 0.07026 | -0.047 | -4.62
-10 | -0.297 | 0.06607 | -0.048 | -4.493
-9.5 | -0.266 | 0.06212 | -0.048 | -4.287
-9 | -0.233 | 0.05871 | -0.05 | -3.974
-8.5 | -0.198 | 0.05595 | -0.05 | -3.538
-8 | -0.16 | 0.05247 | -0.051 | -3.058
-7.5 | -0.121 | 0.05017 | -0.052 | -2.413
-7 | -0.08 | 0.04768 | -0.052 | -1.677
-6.5 | -0.037 | 0.04531 | -0.053 | -0.825
-6 | 0.007 | 0.04366 | -0.054 | 0.149
-5.5 | 0.052 | 0.04009 | -0.063 | 1.294
-5 | 0.099 | 0.03656 | -0.07 | 2.706
-4.5 | 0.178 | 0.00993 | -0.116 | 17.914
-4 | 0.236 | 0.00985 | -0.117 | 23.996
-3.5 | 0.296 | 0.01044 | -0.118 | 28.316
-3 | 0.355 | 0.00992 | -0.119 | 35.788
-2.5 | 0.415 | 0.00996 | -0.12 | 41.698
-2 | 0.475 | 0.01071 | -0.121 | 44.388
-1.5 | 0.536 | 0.01043 | -0.122 | 51.363
-1 | 0.596 | 0.01042 | -0.123 | 57.223
-0.5 | 0.657 | 0.01009 | -0.124 | 65.157
0 | 0.722 | 0.01016 | -0.125 | 71.038
0.5 | 0.782 | 0.0105 | -0.126 | 74.448
1 | 0.842 | 0.01054 | -0.127 | 79.84
1.5 | 0.902 | 0.01048 | -0.128 | 86.072
2 | 0.962 | 0.01086 | -0.129 | 88.545
2.5 | 1.022 | 0.01123 | -0.13 | 91.053
3 | 1.082 | 0.01144 | -0.131 | 94.559
3.5 | 1.142 | 0.01343 | -0.132 | 85.089
4 | 1.202 | 0.01204 | -0.133 | 99.89
4.5 | 1.262 | 0.0124 | -0.134 | 101.835
5 | 1.322 | 0.0127 | -0.134 | 104.167
5.5 | 1.381 | 0.013 | -0.135 | 106.227
6 | 1.438 | 0.01332 | -0.136 | 107.946
6.5 | 1.494 | 0.01365 | -0.137 | 109.425
7 | 1.549 | 0.01391 | -0.138 | 111.328
7.5 | 1.602 | 0.01428 | -0.139 | 112.158
8 | 1.654 | 0.01468 | -0.14 | 112.617
8.5 | 1.704 | 0.01716 | -0.141 | 99.267
9 | 1.752 | 0.0187 | -0.141 | 93.671
9.5 | 1.797 | 0.02274 | -0.142 | 79.035
10 | 1.84 | 0.02488 | -0.143 | 73.969
10.5 | 1.881 | 0.02602 | -0.144 | 72.276
11 | 1.879 | 0.02727 | -0.141 | 68.913
11.5 | 1.907 | 0.02884 | -0.142 | 66.126
12 | 1.912 | 0.03052 | -0.142 | 62.652
12.5 | 1.905 | 0.03254 | -0.142 | 58.542
13 | 1.886 | 0.03469 | -0.142 | 54.367
13.5 | 1.855 | 0.03716 | -0.142 | 49.937
14 | 1.81 | 0.04006 | -0.141 | 45.175
14.5 | 1.741 | 0.04644 | -0.139 | 37.477
15 | 1.667 | 0.05257 | -0.138 | 31.703
15.5 | 1.574 | 0.06292 | -0.135 | 25.011
16 | 1.482 | 0.07123 | -0.133 | 20.807
16.5 | 1.378 | 0.08295 | -0.13 | 16.617
17 | 1.272 | 0.09502 | -0.128 | 13.385

## 54. Re 2M Mach 0.25 (2)
BIGFOIL.COM POLAR EXPORT
goe303
GOE 303 (FRIEDRICHSHAFEN G03) |  |  |  | Cl Max: | 0.8781 | at alpha= | 2 | deg
XFOIL ncrit=9 |  |  |  | L/D Max: | 119.632 | at alpha= | 2 | deg
Re: | 2000000 |  |  | Cd Min: | 0.23684 | at alpha= | -20 | deg
Mach: | 0.25 |  |  | Cl=0 at alpha= | -5.547 | deg
|  |  |  | @ Cl=0.1, Cd= | 0.010365
|  |  |  | @ Cl=0.4, Cd= | 0.0079106
|  |  |  | @ Cl=0.6, Cd= | 0.0073952
alpha (deg) | Cl | Cd | Cm | Cl/Cd
-20 | -0.553 | 0.23684 | 0.0137 | -2.3349
-19.5 | -0.534 | 0.2307 | 0.0097 | -2.3147
-19 | -0.5153 | 0.22349 | 0.0057 | -2.3057
-18.5 | -0.4974 | 0.21609 | 0.0016 | -2.3018
-17.5 | -0.4625 | 0.20298 | -0.0055 | -2.2785
-17 | -0.4437 | 0.19729 | -0.0089 | -2.249
-16.5 | -0.4257 | 0.19127 | -0.0121 | -2.2256
-16 | -0.409 | 0.18391 | -0.0156 | -2.2239
-15.5 | -0.3938 | 0.17652 | -0.019 | -2.2309
-15 | -0.3793 | 0.16939 | -0.0221 | -2.2392
-14.5 | -0.3647 | 0.16324 | -0.0245 | -2.2341
-14 | -0.3478 | 0.15779 | -0.0269 | -2.2042
-13.5 | -0.3324 | 0.15185 | -0.0293 | -2.189
-13 | -0.3225 | 0.14382 | -0.0322 | -2.2424
-12.5 | -0.3124 | 0.13707 | -0.0341 | -2.2791
-12 | -0.3066 | 0.12978 | -0.0357 | -2.3625
-11.5 | -0.303 | 0.12295 | -0.0367 | -2.4644
-10 | -0.2356 | 0.10281 | -0.0516 | -2.2916
-9.5 | -0.2138 | 0.09546 | -0.0573 | -2.2397
-9 | -0.2124 | 0.08484 | -0.0635 | -2.5035
-8.5 | -0.1947 | 0.08049 | -0.0653 | -2.4189
-7.5 | -0.1585 | 0.0689 | -0.0748 | -2.3004
-7 | -0.1305 | 0.05686 | -0.091 | -2.2951
-6.5 | -0.0856 | 0.05181 | -0.098 | -1.6522
-6 | -0.0347 | 0.032 | -0.1198 | -1.0844
-5.5 | 0.0036 | 0.01307 | -0.127 | 0.27544
-5 | 0.059 | 0.01114 | -0.1266 | 5.2962
-4.5 | 0.1161 | 0.01006 | -0.1262 | 11.5408
-4 | 0.1744 | 0.00944 | -0.1258 | 18.4746
-3.5 | 0.2328 | 0.00892 | -0.1254 | 26.0987
-3 | 0.2919 | 0.00854 | -0.1252 | 34.1803
-2.5 | 0.3506 | 0.00829 | -0.1249 | 42.2919
-2 | 0.4092 | 0.00784 | -0.1248 | 52.1939
-1.5 | 0.468 | 0.00753 | -0.1246 | 62.1514
-1 | 0.5266 | 0.00745 | -0.1245 | 70.6846
-0.5 | 0.5855 | 0.00741 | -0.1244 | 79.0148
0 | 0.6444 | 0.00735 | -0.1243 | 87.6735
0.5 | 0.7032 | 0.00734 | -0.1243 | 95.8038
1 | 0.7617 | 0.0073 | -0.1242 | 104.3425
1.5 | 0.8201 | 0.00733 | -0.1242 | 111.8827
2 | 0.8781 | 0.00734 | -0.1241 | 119.6322

## 55. Re 2M Mach 0.50 (1)
BIGFOIL.COM POLAR EXPORT
goe303
GOE 303 (FRIEDRICHSHAFEN G03) |  |  |  | Cl Max: | 1.778 | at alpha= | 9 | deg
JavaFoil+Calcfoil stall+Eppler ext transition |  |  |  | L/D Max: | 108.114 | at alpha= | 6.5 | deg
Re: | 2000000 |  |  | Cd Min: | 0.00985 | at alpha= | -3 | deg
Mach: | 0.5 |  |  | Cl=0 at alpha= | -6.0769 | deg
|  |  |  | @ Cl=0.1, Cd= | 0.041216
|  |  |  | @ Cl=0.4, Cd= | 0.0098629
|  |  |  | @ Cl=0.6, Cd= | 0.010493
alpha (deg) | Cl | Cd | Cm | Cl/Cd
-20 | -0.694 | 0.17609 | -0.053 | -3.94
-19.5 | -0.67 | 0.17381 | -0.054 | -3.855
-19 | -0.646 | 0.16591 | -0.054 | -3.894
-18.5 | -0.622 | 0.16147 | -0.054 | -3.85
-18 | -0.597 | 0.15441 | -0.053 | -3.865
-17.5 | -0.573 | 0.14608 | -0.053 | -3.92
-17 | -0.548 | 0.14089 | -0.053 | -3.892
-16.5 | -0.524 | 0.13445 | -0.053 | -3.899
-16 | -0.5 | 0.13014 | -0.053 | -3.842
-15.5 | -0.476 | 0.12661 | -0.054 | -3.756
-15 | -0.451 | 0.12158 | -0.054 | -3.712
-14.5 | -0.427 | 0.11852 | -0.055 | -3.601
-14 | -0.402 | 0.12146 | -0.055 | -3.31
-13.5 | -0.377 | 0.11693 | -0.055 | -3.228
-13 | -0.353 | 0.10642 | -0.056 | -3.316
-12.5 | -0.328 | 0.1015 | -0.056 | -3.231
-12 | -0.303 | 0.10151 | -0.055 | -2.982
-11.5 | -0.277 | 0.09824 | -0.052 | -2.821
-11 | -0.252 | 0.09512 | -0.053 | -2.65
-10.5 | -0.227 | 0.09214 | -0.053 | -2.463
-10 | -0.202 | 0.08832 | -0.054 | -2.284
-9.5 | -0.176 | 0.08406 | -0.055 | -2.098
-9 | -0.151 | 0.08239 | -0.055 | -1.832
-8.5 | -0.126 | 0.07681 | -0.058 | -1.634
-8 | -0.1 | 0.0523 | -0.065 | -1.918
-7.5 | -0.074 | 0.04949 | -0.067 | -1.505
-7 | -0.048 | 0.0466 | -0.068 | -1.041
-6.5 | -0.033 | 0.05156 | -0.058 | -0.649
-6 | 0.006 | 0.04651 | -0.058 | 0.138
-5.5 | 0.053 | 0.04397 | -0.059 | 1.209
-5 | 0.103 | 0.04104 | -0.06 | 2.518
-4.5 | 0.156 | 0.03906 | -0.061 | 3.984
-4 | 0.209 | 0.03741 | -0.063 | 5.593
-3.5 | 0.269 | 0.03327 | -0.084 | 8.075
-3 | 0.392 | 0.00985 | -0.133 | 39.849
-2.5 | 0.46 | 0.00996 | -0.134 | 46.235
-2 | 0.529 | 0.01001 | -0.135 | 52.811
-1.5 | 0.597 | 0.01049 | -0.137 | 56.893
-1 | 0.665 | 0.01057 | -0.138 | 62.913
-0.5 | 0.733 | 0.01017 | -0.139 | 72.156
0 | 0.806 | 0.01017 | -0.14 | 79.259
0.5 | 0.873 | 0.01027 | -0.141 | 84.965
1 | 0.939 | 0.01216 | -0.142 | 77.252
1.5 | 1.006 | 0.01257 | -0.143 | 80.078
2 | 1.073 | 0.01179 | -0.144 | 91.004
2.5 | 1.14 | 0.01394 | -0.145 | 81.783
3 | 1.206 | 0.01431 | -0.146 | 84.302
3.5 | 1.273 | 0.01508 | -0.147 | 84.403
4 | 1.339 | 0.01302 | -0.148 | 102.834
4.5 | 1.405 | 0.01347 | -0.149 | 104.284
5 | 1.471 | 0.01385 | -0.15 | 106.236
5.5 | 1.534 | 0.01433 | -0.151 | 107.048
6 | 1.593 | 0.01475 | -0.152 | 108.028
6.5 | 1.649 | 0.01525 | -0.153 | 108.114
7 | 1.701 | 0.01581 | -0.154 | 107.596
7.5 | 1.747 | 0.01888 | -0.155 | 92.566
8 | 1.752 | 0.02528 | -0.153 | 69.327
8.5 | 1.769 | 0.02918 | -0.153 | 60.626
9 | 1.778 | 0.03141 | -0.153 | 56.593
9.5 | 1.764 | 0.0343 | -0.153 | 51.426
10 | 1.712 | 0.03839 | -0.152 | 44.6
10.5 | 1.579 | 0.04407 | -0.15 | 35.832
11 | 0.931 | 0.09194 | -0.076 | 10.126
11.5 | 0.959 | 0.10437 | -0.076 | 9.187
12 | 1 | 0.11186 | -0.097 | 8.937
12.5 | 1.02 | 0.11955 | -0.088 | 8.534
13 | 1.051 | 0.12312 | -0.092 | 8.534
13.5 | 1.112 | 0.11553 | -0.117 | 9.625
14 | 1.148 | 0.12095 | -0.121 | 9.489

## 56. Re 2M Mach 0.50 (2)
BIGFOIL.COM POLAR EXPORT
goe303
GOE 303 (FRIEDRICHSHAFEN G03) |  |  |  | Cl Max: | 1.7521 | at alpha= | 10 | deg
XFOIL ncrit=9 |  |  |  | L/D Max: | 139.246 | at alpha= | 3 | deg
Re: | 2000000 |  |  | Cd Min: | 0.2548 | at alpha= | -20 | deg
Mach: | 0.5 |  |  | Cl=0 at alpha= | -5.8167 | deg
|  |  |  | @ Cl=0.1, Cd= | 0.039557
|  |  |  | @ Cl=0.4, Cd= | 0.0097758
|  |  |  | @ Cl=0.6, Cd= | 0.0080342
alpha (deg) | Cl | Cd | Cm | Cl/Cd
-20 | -0.5827 | 0.2548 | 0.0144 | -2.2869
-19.5 | -0.5594 | 0.24723 | 0.0096 | -2.2627
-19 | -0.5362 | 0.23885 | 0.0048 | -2.2449
-18.5 | -0.5136 | 0.2308 | 0.0001 | -2.2253
-18 | -0.4916 | 0.22291 | -0.0044 | -2.2054
-17.5 | -0.4702 | 0.21561 | -0.0084 | -2.1808
-17 | -0.4475 | 0.20903 | -0.0124 | -2.1408
-16.5 | -0.4252 | 0.2021 | -0.0163 | -2.1039
-16 | -0.404 | 0.19405 | -0.0203 | -2.0819
-15.5 | -0.3841 | 0.18647 | -0.024 | -2.0598
-15 | -0.3653 | 0.17895 | -0.0275 | -2.0414
-14.5 | -0.347 | 0.17207 | -0.0303 | -2.0166
-14 | -0.3279 | 0.16608 | -0.0327 | -1.9743
-13.5 | -0.3107 | 0.15993 | -0.0348 | -1.9427
-13 | -0.2979 | 0.15247 | -0.0369 | -1.9538
-12.5 | -0.2867 | 0.14593 | -0.0382 | -1.9646
-12 | -0.2686 | 0.1385 | -0.0417 | -1.9394
-11.5 | -0.241 | 0.13144 | -0.047 | -1.8335
-11 | -0.212 | 0.1242 | -0.0529 | -1.7069
-10.5 | -0.1875 | 0.11657 | -0.0583 | -1.6085
-10 | -0.1643 | 0.1087 | -0.0638 | -1.5115
-9.5 | -0.1445 | 0.10162 | -0.0677 | -1.422
-9 | -0.1315 | 0.09506 | -0.0698 | -1.3833
-8.5 | -0.1218 | 0.08762 | -0.073 | -1.3901
-8 | -0.0998 | 0.08288 | -0.0751 | -1.2042
-7.5 | -0.0806 | 0.07733 | -0.0781 | -1.0423
-7 | -0.065 | 0.071 | -0.0819 | -0.91549
-6.5 | -0.0506 | 0.0636 | -0.0887 | -0.7956
-6 | -0.0151 | 0.0587 | -0.0949 | -0.25724
-5.5 | 0.0261 | 0.05196 | -0.1045 | 0.50231
-5 | 0.0775 | 0.04144 | -0.1198 | 1.8702
-4.5 | 0.1358 | 0.03656 | -0.126 | 3.7144
-4 | 0.1995 | 0.02898 | -0.1339 | 6.8841
-3.5 | 0.2592 | 0.01596 | -0.1412 | 16.2406
-3 | 0.3226 | 0.01172 | -0.1416 | 27.5256
-2.5 | 0.3894 | 0.0099 | -0.1409 | 39.3333
-2 | 0.4577 | 0.0091 | -0.1402 | 50.2967
-1.5 | 0.5255 | 0.00849 | -0.1395 | 61.8963
-1 | 0.5929 | 0.00805 | -0.1389 | 73.6522
-0.5 | 0.6605 | 0.0079 | -0.1384 | 83.6076
0 | 0.7278 | 0.00785 | -0.1378 | 92.7134
0.5 | 0.795 | 0.00783 | -0.1373 | 101.5326
1 | 0.8617 | 0.0079 | -0.1367 | 109.0759
1.5 | 0.928 | 0.00794 | -0.1361 | 116.8766
2 | 0.9927 | 0.00815 | -0.1352 | 121.8037
2.5 | 1.0542 | 0.00829 | -0.134 | 127.1653
3 | 1.1084 | 0.00796 | -0.1315 | 139.2462
3.5 | 1.1675 | 0.00864 | -0.1293 | 135.1273
4 | 1.2289 | 0.00917 | -0.1273 | 134.0131
4.5 | 1.2917 | 0.00962 | -0.1254 | 134.2723
5 | 1.3525 | 0.01015 | -0.1229 | 133.2512
5.5 | 1.4124 | 0.01069 | -0.1201 | 132.1235
6 | 1.4705 | 0.01126 | -0.1168 | 130.595
6.5 | 1.5256 | 0.01183 | -0.1126 | 128.9603
7 | 1.5773 | 0.01258 | -0.1078 | 125.3816
7.5 | 1.6291 | 0.01344 | -0.103 | 121.2128
8 | 1.6752 | 0.01464 | -0.0976 | 114.4262
8.5 | 1.6761 | 0.01812 | -0.0877 | 92.5
9 | 1.7045 | 0.02071 | -0.0815 | 82.3032
9.5 | 1.7321 | 0.02364 | -0.0758 | 73.2699
10 | 1.7521 | 0.02738 | -0.0704 | 63.992
10.5 | 1.7439 | 0.03357 | -0.0651 | 51.9482
11 | 1.7428 | 0.03988 | -0.0613 | 43.7011
11.5 | 1.739 | 0.04682 | -0.0584 | 37.1422
12 | 1.7257 | 0.05488 | -0.0564 | 31.445
12.5 | 1.7012 | 0.0643 | -0.0555 | 26.4572
13 | 1.6665 | 0.07511 | -0.0558 | 22.1875
13.5 | 1.6307 | 0.0865 | -0.0573 | 18.852
14 | 1.5922 | 0.09865 | -0.0599 | 16.1399
14.5 | 1.5538 | 0.11134 | -0.0637 | 13.9555
15 | 1.5183 | 0.12419 | -0.0684 | 12.2256

## 57. Re 3M Mach 0.00 (1)
BIGFOIL.COM POLAR EXPORT
goe303
GOE 303 (FRIEDRICHSHAFEN G03) |  |  |  | Cl Max: | 1.972 | at alpha= | 12.5 | deg
JavaFoil+Calcfoil stall+Eppler ext transition |  |  |  | L/D Max: | 119.669 | at alpha= | 8 | deg
Re: | 3000000 |  |  | Cd Min: | 0.00961 | at alpha= | -4.5 | deg
Mach: | 0 |  |  | Cl=0 at alpha= | -6.087 | deg
|  |  |  | @ Cl=0.1, Cd= | 0.0096454
|  |  |  | @ Cl=0.4, Cd= | 0.009699
|  |  |  | @ Cl=0.6, Cd= | 0.0099332
alpha (deg) | Cl | Cd | Cm | Cl/Cd
-20 | -0.452 | 0.17253 | -0.039 | -2.618
-19.5 | -0.462 | 0.16563 | -0.039 | -2.79
-19 | -0.472 | 0.1601 | -0.039 | -2.946
-18.5 | -0.481 | 0.15164 | -0.04 | -3.169
-18 | -0.488 | 0.14374 | -0.04 | -3.398
-17.5 | -0.495 | 0.13726 | -0.04 | -3.606
-17 | -0.5 | 0.13027 | -0.039 | -3.837
-16.5 | -0.504 | 0.12492 | -0.04 | -4.031
-16 | -0.505 | 0.11802 | -0.04 | -4.279
-15.5 | -0.505 | 0.11204 | -0.041 | -4.505
-15 | -0.502 | 0.1066 | -0.042 | -4.707
-14.5 | -0.496 | 0.1016 | -0.043 | -4.886
-14 | -0.488 | 0.09683 | -0.043 | -5.042
-13.5 | -0.477 | 0.09144 | -0.044 | -5.219
-13 | -0.463 | 0.08668 | -0.044 | -5.343
-12.5 | -0.446 | 0.08224 | -0.045 | -5.423
-12 | -0.422 | 0.07844 | -0.045 | -5.383
-11.5 | -0.396 | 0.07424 | -0.046 | -5.33
-11 | -0.367 | 0.07033 | -0.047 | -5.221
-10.5 | -0.337 | 0.06658 | -0.047 | -5.059
-10 | -0.305 | 0.0628 | -0.048 | -4.853
-9.5 | -0.271 | 0.05949 | -0.049 | -4.552
-9 | -0.235 | 0.0564 | -0.049 | -4.173
-8.5 | -0.199 | 0.05242 | -0.056 | -3.799
-8 | -0.161 | 0.04945 | -0.057 | -3.248
-7.5 | -0.121 | 0.04744 | -0.06 | -2.546
-7 | -0.08 | 0.04271 | -0.066 | -1.874
-6.5 | -0.038 | 0.03752 | -0.073 | -1.006
-6 | 0.008 | 0.01014 | -0.109 | 0.776
-5.5 | 0.062 | 0.00968 | -0.11 | 6.416
-5 | 0.117 | 0.00963 | -0.111 | 12.179
-4.5 | 0.173 | 0.00961 | -0.112 | 18.017
-4 | 0.23 | 0.01008 | -0.113 | 22.796
-3.5 | 0.287 | 0.00962 | -0.114 | 29.83
-3 | 0.345 | 0.00968 | -0.115 | 35.61
-2.5 | 0.403 | 0.0097 | -0.116 | 41.528
-2 | 0.461 | 0.01031 | -0.117 | 44.691
-1.5 | 0.519 | 0.01007 | -0.118 | 51.568
-1 | 0.578 | 0.01006 | -0.119 | 57.436
-0.5 | 0.637 | 0.00972 | -0.12 | 65.466
0 | 0.699 | 0.00979 | -0.121 | 71.348
0.5 | 0.757 | 0.01015 | -0.122 | 74.562
1 | 0.815 | 0.0112 | -0.123 | 72.771
1.5 | 0.874 | 0.01013 | -0.124 | 86.267
2 | 0.932 | 0.01041 | -0.125 | 89.482
2.5 | 0.99 | 0.01056 | -0.126 | 93.806
3 | 1.049 | 0.01215 | -0.127 | 86.332
3.5 | 1.107 | 0.0125 | -0.128 | 88.584
4 | 1.165 | 0.01132 | -0.128 | 102.946
4.5 | 1.224 | 0.01161 | -0.129 | 105.399
5 | 1.282 | 0.01187 | -0.13 | 108.026
5.5 | 1.339 | 0.01207 | -0.131 | 110.94
6 | 1.395 | 0.01237 | -0.132 | 112.795
6.5 | 1.45 | 0.01259 | -0.133 | 115.141
7 | 1.504 | 0.01283 | -0.134 | 117.243
7.5 | 1.557 | 0.01313 | -0.135 | 118.565
8 | 1.609 | 0.01345 | -0.135 | 119.669
8.5 | 1.66 | 0.01555 | -0.136 | 106.739
9 | 1.709 | 0.01687 | -0.137 | 101.28
9.5 | 1.756 | 0.0178 | -0.138 | 98.668
10 | 1.802 | 0.01851 | -0.139 | 97.378
10.5 | 1.847 | 0.02259 | -0.139 | 81.76
11 | 1.889 | 0.02358 | -0.14 | 80.117
11.5 | 1.929 | 0.02447 | -0.141 | 78.823
12 | 1.955 | 0.02556 | -0.141 | 76.463
12.5 | 1.972 | 0.0232 | -0.142 | 84.977
13 | 1.94 | 0.02806 | -0.139 | 69.135
13.5 | 1.939 | 0.02956 | -0.14 | 65.59
14 | 1.931 | 0.03118 | -0.14 | 61.92
14.5 | 1.914 | 0.03291 | -0.14 | 58.161
15 | 1.889 | 0.03603 | -0.139 | 52.425
15.5 | 1.856 | 0.03907 | -0.139 | 47.508
16 | 1.815 | 0.04314 | -0.138 | 42.079
16.5 | 1.765 | 0.04901 | -0.136 | 36.012
17 | 1.725 | 0.0518 | -0.136 | 33.295
17.5 | 1.673 | 0.0574 | -0.135 | 29.137

## 58. Re 3M Mach 0.00 (2)
BIGFOIL.COM POLAR EXPORT
goe303
GOE 303 (FRIEDRICHSHAFEN G03) |  |  |  | Cl Max: | 1.8894 | at alpha= | 16.5 | deg
XFOIL ncrit=9 |  |  |  | L/D Max: | 155.088 | at alpha= | 4 | deg
Re: | 3000000 |  |  | Cd Min: | 0.09624 | at alpha= | 20 | deg
Mach: | 0 |  |  | Cl=0 at alpha= | -5.5081 | deg
|  |  |  | @ Cl=0.1, Cd= | 0.0082022
|  |  |  | @ Cl=0.4, Cd= | 0.0069562
|  |  |  | @ Cl=0.6, Cd= | 0.0067443
alpha (deg) | Cl | Cd | Cm | Cl/Cd
-14 | -0.9329 | 0.02104 | -0.1208 | -44.3394
-13.5 | -0.8759 | 0.0194 | -0.1225 | -45.1495
-13 | -0.818 | 0.01826 | -0.1237 | -44.7974
-12.5 | -0.7627 | 0.01733 | -0.1242 | -44.0104
-12 | -0.7096 | 0.01652 | -0.1239 | -42.954
-11.5 | -0.6626 | 0.01454 | -0.1234 | -45.5708
-10.5 | -0.5552 | 0.01349 | -0.1225 | -41.1564
-10 | -0.4996 | 0.0132 | -0.1223 | -37.8485
-9.5 | -0.4443 | 0.01283 | -0.1221 | -34.6298
-9 | -0.3889 | 0.01226 | -0.122 | -31.721
-8.5 | -0.3329 | 0.01189 | -0.1219 | -27.9983
-8 | -0.2766 | 0.01166 | -0.1217 | -23.7221
-7.5 | -0.2234 | 0.00996 | -0.1217 | -22.4297
-7 | -0.1667 | 0.00972 | -0.1216 | -17.1502
-6.5 | -0.1106 | 0.00935 | -0.1215 | -11.8289
-6 | -0.0549 | 0.00895 | -0.1213 | -6.1341
-5.5 | 0.0009 | 0.00869 | -0.1211 | 0.10357
-5 | 0.0569 | 0.00837 | -0.121 | 6.7981
-4.5 | 0.1134 | 0.00815 | -0.1209 | 13.9141
-4 | 0.1693 | 0.00763 | -0.1208 | 22.1887
-3.5 | 0.226 | 0.00732 | -0.1208 | 30.8743
-3 | 0.2827 | 0.00721 | -0.1208 | 39.2094
-2.5 | 0.3397 | 0.00705 | -0.1208 | 48.1844
-2 | 0.3964 | 0.00696 | -0.1208 | 56.954
-1.5 | 0.4533 | 0.0069 | -0.1208 | 65.6957
-1 | 0.5103 | 0.00681 | -0.1209 | 74.9339
-0.5 | 0.5672 | 0.00675 | -0.121 | 84.0296
0 | 0.6242 | 0.00674 | -0.1211 | 92.6113
0.5 | 0.681 | 0.00676 | -0.1212 | 100.7396
1 | 0.7375 | 0.00673 | -0.1213 | 109.584
1.5 | 0.7939 | 0.00676 | -0.1214 | 117.4408
2 | 0.8496 | 0.00682 | -0.1214 | 124.5748
2.5 | 0.9045 | 0.00667 | -0.1215 | 135.6072
4 | 1.0608 | 0.00684 | -0.1199 | 155.0877
4.5 | 1.1122 | 0.00739 | -0.1193 | 150.5007
5 | 1.1655 | 0.00774 | -0.1189 | 150.5814
5.5 | 1.219 | 0.00805 | -0.1187 | 151.4286
6 | 1.2717 | 0.00839 | -0.1183 | 151.5733
6.5 | 1.325 | 0.00866 | -0.118 | 153.0023
7 | 1.3768 | 0.00903 | -0.1176 | 152.4695
7.5 | 1.4278 | 0.00943 | -0.117 | 151.4104
8 | 1.4773 | 0.00991 | -0.1162 | 149.0716
8.5 | 1.5165 | 0.01111 | -0.1136 | 136.4986
9.5 | 1.5973 | 0.01303 | -0.109 | 122.5863
10 | 1.6377 | 0.01384 | -0.1067 | 118.3309
10.5 | 1.6721 | 0.01483 | -0.1034 | 112.7512
11 | 1.6882 | 0.01649 | -0.0968 | 102.3772
11.5 | 1.7148 | 0.01771 | -0.0925 | 96.8267
12 | 1.7426 | 0.01895 | -0.0887 | 91.9578
12.5 | 1.7686 | 0.02036 | -0.0849 | 86.8664
13 | 1.7918 | 0.02205 | -0.0812 | 81.2608
13.5 | 1.8157 | 0.02379 | -0.0779 | 76.322
14 | 1.8351 | 0.02597 | -0.0746 | 70.6623
14.5 | 1.8481 | 0.0288 | -0.071 | 64.1701
15 | 1.8648 | 0.03151 | -0.0683 | 59.1812
15.5 | 1.8771 | 0.03478 | -0.0658 | 53.9707
16 | 1.8854 | 0.03869 | -0.0636 | 48.7309
16.5 | 1.8894 | 0.04332 | -0.0619 | 43.615
17 | 1.8869 | 0.04895 | -0.0606 | 38.5475
17.5 | 1.8781 | 0.05562 | -0.0598 | 33.7666
18 | 1.8739 | 0.06198 | -0.0596 | 30.2339
18.5 | 1.864 | 0.06928 | -0.0599 | 26.9053
19 | 1.8489 | 0.07746 | -0.0607 | 23.8691
19.5 | 1.8296 | 0.08649 | -0.0621 | 21.1539
20 | 1.8063 | 0.09624 | -0.064 | 18.7687

## 59. Re 3M Mach 0.10 (1)
BIGFOIL.COM POLAR EXPORT
goe303
GOE 303 (FRIEDRICHSHAFEN G03) |  |  |  | Cl Max: | 1.958 | at alpha= | 12 | deg
JavaFoil+Calcfoil stall+Eppler ext transition |  |  |  | L/D Max: | 118.758 | at alpha= | 8 | deg
Re: | 3000000 |  |  | Cd Min: | 0.00954 | at alpha= | -3.5 | deg
Mach: | 0.1 |  |  | Cl=0 at alpha= | -6.087 | deg
|  |  |  | @ Cl=0.1, Cd= | 0.0096632
|  |  |  | @ Cl=0.4, Cd= | 0.0096383
|  |  |  | @ Cl=0.6, Cd= | 0.010011
alpha (deg) | Cl | Cd | Cm | Cl/Cd
-20 | -0.413 | 0.17608 | -0.04 | -2.345
-19.5 | -0.426 | 0.16611 | -0.04 | -2.562
-19 | -0.438 | 0.15772 | -0.04 | -2.776
-18.5 | -0.449 | 0.15343 | -0.041 | -2.928
-18 | -0.459 | 0.14743 | -0.04 | -3.117
-17.5 | -0.469 | 0.13962 | -0.041 | -3.357
-17 | -0.476 | 0.13194 | -0.04 | -3.61
-16.5 | -0.482 | 0.12606 | -0.04 | -3.825
-16 | -0.486 | 0.1202 | -0.04 | -4.047
-15.5 | -0.489 | 0.11295 | -0.041 | -4.325
-15 | -0.488 | 0.10742 | -0.042 | -4.543
-14.5 | -0.485 | 0.10243 | -0.043 | -4.735
-14 | -0.479 | 0.09748 | -0.043 | -4.912
-13.5 | -0.47 | 0.09249 | -0.044 | -5.079
-13 | -0.457 | 0.08719 | -0.044 | -5.246
-12.5 | -0.442 | 0.08265 | -0.045 | -5.346
-12 | -0.419 | 0.07867 | -0.045 | -5.326
-11.5 | -0.393 | 0.07463 | -0.046 | -5.27
-11 | -0.366 | 0.0707 | -0.047 | -5.17
-10.5 | -0.336 | 0.06687 | -0.048 | -5.022
-10 | -0.304 | 0.06306 | -0.048 | -4.823
-9.5 | -0.271 | 0.05973 | -0.049 | -4.531
-9 | -0.235 | 0.05671 | -0.05 | -4.15
-8.5 | -0.199 | 0.05294 | -0.055 | -3.76
-8 | -0.161 | 0.05 | -0.057 | -3.215
-7.5 | -0.121 | 0.04777 | -0.059 | -2.53
-7 | -0.08 | 0.04385 | -0.064 | -1.824
-6.5 | -0.038 | 0.03921 | -0.07 | -0.959
-6 | 0.008 | 0.0101 | -0.11 | 0.782
-5.5 | 0.062 | 0.00967 | -0.111 | 6.443
-5 | 0.118 | 0.00966 | -0.112 | 12.191
-4.5 | 0.174 | 0.00967 | -0.113 | 17.989
-4 | 0.231 | 0.01015 | -0.114 | 22.747
-3.5 | 0.288 | 0.00954 | -0.115 | 30.209
-3 | 0.346 | 0.00962 | -0.116 | 35.997
-2.5 | 0.405 | 0.00964 | -0.117 | 41.98
-2 | 0.463 | 0.01029 | -0.118 | 45.016
-1.5 | 0.522 | 0.01004 | -0.119 | 51.973
-1 | 0.581 | 0.01012 | -0.12 | 57.372
-0.5 | 0.64 | 0.00978 | -0.121 | 65.388
0 | 0.702 | 0.00977 | -0.122 | 71.86
0.5 | 0.761 | 0.01017 | -0.123 | 74.817
1 | 0.819 | 0.01116 | -0.124 | 73.42
1.5 | 0.878 | 0.01016 | -0.125 | 86.434
2 | 0.936 | 0.01045 | -0.125 | 89.579
2.5 | 0.995 | 0.01059 | -0.126 | 93.936
3 | 1.054 | 0.0122 | -0.127 | 86.378
3.5 | 1.112 | 0.01255 | -0.128 | 88.649
4 | 1.171 | 0.01136 | -0.129 | 103.063
4.5 | 1.23 | 0.01165 | -0.13 | 105.513
5 | 1.288 | 0.01187 | -0.131 | 108.487
5.5 | 1.346 | 0.01212 | -0.132 | 111.029
6 | 1.402 | 0.01242 | -0.133 | 112.864
6.5 | 1.457 | 0.01265 | -0.133 | 115.17
7 | 1.511 | 0.01289 | -0.134 | 117.256
7.5 | 1.564 | 0.0132 | -0.135 | 118.514
8 | 1.616 | 0.01361 | -0.136 | 118.758
8.5 | 1.667 | 0.01572 | -0.137 | 106.043
9 | 1.716 | 0.01705 | -0.138 | 100.598
9.5 | 1.763 | 0.01783 | -0.138 | 98.873
10 | 1.809 | 0.02194 | -0.139 | 82.455
10.5 | 1.853 | 0.02284 | -0.14 | 81.118
11 | 1.894 | 0.0238 | -0.141 | 79.603
11.5 | 1.934 | 0.02473 | -0.141 | 78.199
12 | 1.958 | 0.02587 | -0.142 | 75.683
12.5 | 1.934 | 0.02719 | -0.14 | 71.13
13 | 1.937 | 0.02859 | -0.14 | 67.73
13.5 | 1.932 | 0.03008 | -0.14 | 64.228
14 | 1.92 | 0.0318 | -0.14 | 60.361
14.5 | 1.899 | 0.03369 | -0.14 | 56.383
15 | 1.868 | 0.03727 | -0.14 | 50.109
15.5 | 1.828 | 0.04084 | -0.139 | 44.76
16 | 1.781 | 0.04531 | -0.138 | 39.306
16.5 | 1.733 | 0.04914 | -0.137 | 35.256
17 | 1.678 | 0.05461 | -0.136 | 30.736

## 60. Re 3M Mach 0.10 (2)
BIGFOIL.COM POLAR EXPORT
goe303
GOE 303 (FRIEDRICHSHAFEN G03) |  |  |  | Cl Max: | 1.8808 | at alpha= | 16.5 | deg
XFOIL ncrit=9 |  |  |  | L/D Max: | 159.795 | at alpha= | 3.5 | deg
Re: | 3000000 |  |  | Cd Min: | 0.10359 | at alpha= | 20 | deg
Mach: | 0.1 |  |  | Cl=0 at alpha= | -5.5009 | deg
|  |  |  | @ Cl=0.1, Cd= | 0.0082741
|  |  |  | @ Cl=0.4, Cd= | 0.0069929
|  |  |  | @ Cl=0.6, Cd= | 0.00676
alpha (deg) | Cl | Cd | Cm | Cl/Cd
-13 | -0.8193 | 0.02188 | -0.125 | -37.4452
-12.5 | -0.765 | 0.01996 | -0.126 | -38.3267
-12 | -0.7139 | 0.01837 | -0.1258 | -38.8623
-11.5 | -0.6629 | 0.01716 | -0.1252 | -38.6305
-10.5 | -0.561 | 0.01418 | -0.1242 | -39.5628
-10 | -0.5045 | 0.01391 | -0.1239 | -36.2689
-9.5 | -0.4483 | 0.01357 | -0.1235 | -33.0361
-9 | -0.3926 | 0.01286 | -0.1233 | -30.5288
-8.5 | -0.3365 | 0.01229 | -0.1231 | -27.38
-8 | -0.2797 | 0.01198 | -0.1229 | -23.3472
-7.5 | -0.2261 | 0.01023 | -0.1228 | -22.1017
-7 | -0.1689 | 0.00993 | -0.1227 | -17.0091
-6.5 | -0.1122 | 0.00955 | -0.1225 | -11.7487
-6 | -0.0561 | 0.00913 | -0.1222 | -6.1446
-5.5 | 0.0001 | 0.00884 | -0.1219 | 0.011312
-5 | 0.0566 | 0.00848 | -0.1218 | 6.6745
-4.5 | 0.1135 | 0.00821 | -0.1216 | 13.8246
-4 | 0.1701 | 0.00786 | -0.1215 | 21.6412
-3.5 | 0.2269 | 0.00736 | -0.1215 | 30.8288
-3 | 0.284 | 0.00724 | -0.1215 | 39.2265
-2.5 | 0.3414 | 0.00708 | -0.1215 | 48.2203
-1.5 | 0.4558 | 0.00691 | -0.1215 | 65.9624
-1 | 0.5131 | 0.00683 | -0.1215 | 75.1245
-0.5 | 0.5704 | 0.00676 | -0.1216 | 84.3787
0 | 0.6277 | 0.00676 | -0.1217 | 92.855
0.5 | 0.6849 | 0.00678 | -0.1218 | 101.0177
1 | 0.7418 | 0.00675 | -0.1219 | 109.8963
1.5 | 0.7984 | 0.00678 | -0.1219 | 117.7581
2 | 0.8544 | 0.00685 | -0.1219 | 124.7299
2.5 | 0.9096 | 0.00671 | -0.122 | 135.5589
3.5 | 1.0147 | 0.00635 | -0.121 | 159.7953
4 | 1.0666 | 0.00691 | -0.1203 | 154.356
4.5 | 1.1185 | 0.00744 | -0.1196 | 150.336
5 | 1.1721 | 0.0078 | -0.1193 | 150.2692
5.5 | 1.2261 | 0.00809 | -0.119 | 151.5575
6 | 1.2791 | 0.00845 | -0.1185 | 151.3728
6.5 | 1.3329 | 0.00872 | -0.1182 | 152.8555
7 | 1.3852 | 0.00909 | -0.1177 | 152.3872
7.5 | 1.4363 | 0.0095 | -0.117 | 151.1895
8 | 1.4862 | 0.00999 | -0.1161 | 148.7688
8.5 | 1.5242 | 0.01128 | -0.1132 | 135.1241
9 | 1.5634 | 0.01238 | -0.1106 | 126.2843
9.5 | 1.6054 | 0.01319 | -0.1084 | 121.7134
10 | 1.6447 | 0.01405 | -0.1057 | 117.0605
10.5 | 1.6769 | 0.01507 | -0.1018 | 111.2741
11 | 1.6918 | 0.01683 | -0.095 | 100.5229
11.5 | 1.7187 | 0.01811 | -0.0907 | 94.9034
12 | 1.7467 | 0.0194 | -0.0869 | 90.0361
12.5 | 1.7717 | 0.02097 | -0.083 | 84.4874
13 | 1.7954 | 0.02272 | -0.0794 | 79.0229
13.5 | 1.8179 | 0.02467 | -0.076 | 73.6887
14 | 1.8357 | 0.02711 | -0.0725 | 67.713
14.5 | 1.8489 | 0.03006 | -0.0691 | 61.507
15 | 1.8639 | 0.0331 | -0.0664 | 56.3112
15.5 | 1.874 | 0.03677 | -0.064 | 50.9655
16 | 1.8803 | 0.04112 | -0.062 | 45.7271
16.5 | 1.8808 | 0.04635 | -0.0605 | 40.5782
17 | 1.8728 | 0.05289 | -0.0594 | 35.4093
17.5 | 1.8661 | 0.05954 | -0.059 | 31.342
18 | 1.858 | 0.06662 | -0.0591 | 27.8895
18.5 | 1.8445 | 0.07456 | -0.0596 | 24.7385
19 | 1.8272 | 0.08327 | -0.0608 | 21.9431
19.5 | 1.8038 | 0.09304 | -0.0626 | 19.3874
20 | 1.7772 | 0.10359 | -0.0651 | 17.1561

## 61. Re 3M Mach 0.25 (1)
BIGFOIL.COM POLAR EXPORT
goe303
GOE 303 (FRIEDRICHSHAFEN G03) |  |  |  | Cl Max: | 1.921 | at alpha= | 12 | deg
JavaFoil+Calcfoil stall+Eppler ext transition |  |  |  | L/D Max: | 118.749 | at alpha= | 7.5 | deg
Re: | 3000000 |  |  | Cd Min: | 0.00957 | at alpha= | -3.5 | deg
Mach: | 0.25 |  |  | Cl=0 at alpha= | -6.0778 | deg
|  |  |  | @ Cl=0.1, Cd= | 0.0096979
|  |  |  | @ Cl=0.4, Cd= | 0.009655
|  |  |  | @ Cl=0.6, Cd= | 0.010013
alpha (deg) | Cl | Cd | Cm | Cl/Cd
-18 | -0.168 | 0.16212 | -0.042 | -1.038
-17.5 | -0.215 | 0.15268 | -0.043 | -1.408
-17 | -0.254 | 0.14483 | -0.044 | -1.754
-16.5 | -0.288 | 0.1352 | -0.045 | -2.133
-16 | -0.319 | 0.12734 | -0.045 | -2.503
-15.5 | -0.345 | 0.11696 | -0.045 | -2.948
-15 | -0.366 | 0.11851 | -0.043 | -3.092
-14.5 | -0.384 | 0.11086 | -0.044 | -3.464
-14 | -0.397 | 0.10403 | -0.044 | -3.815
-13.5 | -0.405 | 0.0977 | -0.044 | -4.141
-13 | -0.407 | 0.09136 | -0.045 | -4.457
-12.5 | -0.404 | 0.08637 | -0.045 | -4.681
-12 | -0.39 | 0.08174 | -0.046 | -4.774
-11.5 | -0.371 | 0.07762 | -0.046 | -4.786
-11 | -0.35 | 0.07218 | -0.048 | -4.845
-10.5 | -0.325 | 0.06849 | -0.048 | -4.742
-10 | -0.297 | 0.0644 | -0.049 | -4.612
-9.5 | -0.266 | 0.06077 | -0.05 | -4.384
-9 | -0.233 | 0.0575 | -0.051 | -4.06
-8.5 | -0.198 | 0.05442 | -0.051 | -3.639
-8 | -0.161 | 0.05153 | -0.052 | -3.116
-7.5 | -0.121 | 0.0497 | -0.053 | -2.438
-7 | -0.08 | 0.04656 | -0.058 | -1.725
-6.5 | -0.038 | 0.04257 | -0.064 | -0.886
-6 | 0.007 | 0.03917 | -0.071 | 0.169
-5.5 | 0.064 | 0.00973 | -0.114 | 6.529
-5 | 0.12 | 0.00968 | -0.115 | 12.421
-4.5 | 0.178 | 0.00964 | -0.116 | 18.463
-4 | 0.236 | 0.0102 | -0.117 | 23.173
-3.5 | 0.296 | 0.00957 | -0.118 | 30.88
-3 | 0.355 | 0.00964 | -0.119 | 36.84
-2.5 | 0.415 | 0.00966 | -0.12 | 42.98
-2 | 0.475 | 0.01033 | -0.121 | 46.04
-1.5 | 0.536 | 0.01004 | -0.122 | 53.375
-1 | 0.596 | 0.01003 | -0.123 | 59.445
-0.5 | 0.657 | 0.00977 | -0.124 | 67.29
0 | 0.722 | 0.0098 | -0.125 | 73.63
0.5 | 0.782 | 0.01025 | -0.126 | 76.256
1 | 0.842 | 0.01129 | -0.127 | 74.558
1.5 | 0.902 | 0.01032 | -0.128 | 87.391
2 | 0.962 | 0.01066 | -0.129 | 90.212
2.5 | 1.022 | 0.01081 | -0.13 | 94.577
3 | 1.082 | 0.01243 | -0.131 | 87.066
3.5 | 1.142 | 0.01297 | -0.132 | 88.071
4 | 1.202 | 0.01148 | -0.133 | 104.753
4.5 | 1.262 | 0.01182 | -0.134 | 106.765
5 | 1.322 | 0.01208 | -0.135 | 109.458
5.5 | 1.381 | 0.01232 | -0.135 | 112.073
6 | 1.438 | 0.01263 | -0.136 | 113.836
6.5 | 1.494 | 0.0129 | -0.137 | 115.847
7 | 1.549 | 0.01315 | -0.138 | 117.743
7.5 | 1.602 | 0.01349 | -0.139 | 118.749
8 | 1.654 | 0.01564 | -0.14 | 105.766
8.5 | 1.704 | 0.01632 | -0.141 | 104.41
9 | 1.752 | 0.02056 | -0.141 | 85.19
9.5 | 1.797 | 0.02161 | -0.142 | 83.173
10 | 1.84 | 0.0233 | -0.143 | 78.998
10.5 | 1.881 | 0.02446 | -0.144 | 76.91
11 | 1.919 | 0.02535 | -0.145 | 75.695
11.5 | 1.915 | 0.02674 | -0.142 | 71.612
12 | 1.921 | 0.02842 | -0.142 | 67.59
12.5 | 1.913 | 0.03001 | -0.142 | 63.743
13 | 1.895 | 0.03196 | -0.143 | 59.298
13.5 | 1.865 | 0.03416 | -0.143 | 54.592
14 | 1.823 | 0.03639 | -0.142 | 50.089
14.5 | 1.756 | 0.04182 | -0.141 | 41.995
15 | 1.681 | 0.04746 | -0.139 | 35.424
15.5 | 1.588 | 0.05655 | -0.137 | 28.087
16 | 1.492 | 0.06558 | -0.135 | 22.753
16.5 | 1.385 | 0.07736 | -0.131 | 17.91
17 | 1.281 | 0.08735 | -0.13 | 14.67

## 62. Re 3M Mach 0.25 (2)
BIGFOIL.COM POLAR EXPORT
goe303
GOE 303 (FRIEDRICHSHAFEN G03) |  |  |  | Cl Max: | 1.8443 | at alpha= | 15 | deg
XFOIL ncrit=9 |  |  |  | L/D Max: | 152.066 | at alpha= | 6.5 | deg
Re: | 3000000 |  |  | Cd Min: | 0.23536 | at alpha= | -20 | deg
Mach: | 0.25 |  |  | Cl=0 at alpha= | -5.4636 | deg
|  |  |  | @ Cl=0.1, Cd= | 0.00886
|  |  |  | @ Cl=0.4, Cd= | 0.0071352
|  |  |  | @ Cl=0.6, Cd= | 0.0068559
alpha (deg) | Cl | Cd | Cm | Cl/Cd
-20 | -0.5532 | 0.23536 | 0.0135 | -2.3504
-19.5 | -0.5349 | 0.22863 | 0.0095 | -2.3396
-19 | -0.5169 | 0.22179 | 0.0055 | -2.3306
-18.5 | -0.4998 | 0.21525 | 0.0017 | -2.322
-18 | -0.4805 | 0.2096 | -0.0019 | -2.2925
-17.5 | -0.4615 | 0.20373 | -0.0055 | -2.2653
-17 | -0.4445 | 0.19587 | -0.0092 | -2.2694
-16.5 | -0.428 | 0.18902 | -0.0126 | -2.2643
-15.5 | -0.3968 | 0.17493 | -0.019 | -2.2683
-15 | -0.3853 | 0.16722 | -0.0221 | -2.3042
-14.5 | -0.3659 | 0.16261 | -0.0246 | -2.2502
-14 | -0.3497 | 0.15671 | -0.0272 | -2.2315
-13.5 | -0.3375 | 0.14971 | -0.0297 | -2.2544
-13 | -0.3291 | 0.14179 | -0.0321 | -2.321
-12.5 | -0.3206 | 0.13478 | -0.0341 | -2.3787
-12 | -0.32 | 0.12609 | -0.036 | -2.5379
-11.5 | -0.3065 | 0.11865 | -0.04 | -2.5832
-10.5 | -0.2604 | 0.10501 | -0.0506 | -2.4798
-10 | -0.2541 | 0.09463 | -0.0572 | -2.6852
-9.5 | -0.2395 | 0.08966 | -0.0589 | -2.6712
-9 | -0.2234 | 0.08444 | -0.0616 | -2.6457
-7.5 | -0.2323 | 0.01527 | -0.1284 | -15.2128
-7 | -0.1761 | 0.01333 | -0.1282 | -13.2108
-6.5 | -0.1212 | 0.01104 | -0.1279 | -10.9783
-6 | -0.0628 | 0.01047 | -0.1272 | -5.9981
-5.5 | -0.0043 | 0.00984 | -0.1267 | -0.43699
-5 | 0.0547 | 0.00929 | -0.1263 | 5.8881
-4.5 | 0.1137 | 0.00873 | -0.1259 | 13.0241
-4 | 0.1729 | 0.00838 | -0.1256 | 20.6325
-3.5 | 0.2318 | 0.00766 | -0.1254 | 30.2611
-3 | 0.2911 | 0.00745 | -0.1252 | 39.0738
-2.5 | 0.3505 | 0.00726 | -0.1251 | 48.2782
-2 | 0.41 | 0.00711 | -0.125 | 57.6653
-1.5 | 0.4692 | 0.00701 | -0.1249 | 66.933
-1 | 0.5285 | 0.00698 | -0.1249 | 75.7163
-0.5 | 0.5877 | 0.00686 | -0.1249 | 85.6706
0 | 0.647 | 0.00684 | -0.1249 | 94.5906
0.5 | 0.7061 | 0.00688 | -0.1249 | 102.6308
1 | 0.7649 | 0.0069 | -0.1249 | 110.8551
2 | 0.8813 | 0.00699 | -0.1248 | 126.0801
2.5 | 0.9379 | 0.00696 | -0.1247 | 134.7557
4 | 1.0989 | 0.00724 | -0.1224 | 151.7818
4.5 | 1.1534 | 0.00771 | -0.1216 | 149.5979
5 | 1.2092 | 0.00807 | -0.121 | 149.8389
5.5 | 1.2654 | 0.00837 | -0.1205 | 151.1828
6 | 1.3211 | 0.0087 | -0.1199 | 151.8506
6.5 | 1.3762 | 0.00905 | -0.1192 | 152.0663
7 | 1.4309 | 0.00941 | -0.1183 | 152.0616
7.5 | 1.4841 | 0.00986 | -0.1172 | 150.5172
8 | 1.5323 | 0.0106 | -0.1152 | 144.5566
8.5 | 1.5646 | 0.01225 | -0.1106 | 127.7224
9 | 1.606 | 0.01319 | -0.1074 | 121.7589
9.5 | 1.643 | 0.01415 | -0.1034 | 116.1131
10 | 1.6749 | 0.01518 | -0.0985 | 110.336
10.5 | 1.6898 | 0.0172 | -0.0914 | 98.2442
11 | 1.7143 | 0.01889 | -0.0862 | 90.7517
11.5 | 1.7413 | 0.02059 | -0.0819 | 84.5702
12 | 1.7656 | 0.02259 | -0.0776 | 78.1585
12.5 | 1.7875 | 0.02491 | -0.0735 | 71.7583
13 | 1.808 | 0.02752 | -0.0698 | 65.6977
13.5 | 1.8214 | 0.03088 | -0.0661 | 58.9832
14 | 1.8314 | 0.03484 | -0.063 | 52.566
14.5 | 1.8402 | 0.03922 | -0.0605 | 46.9199
15 | 1.8443 | 0.0444 | -0.0586 | 41.5383
15.5 | 1.8418 | 0.05055 | -0.0572 | 36.4352
16 | 1.831 | 0.05793 | -0.0564 | 31.6071
16.5 | 1.8083 | 0.06704 | -0.0565 | 26.9734
17 | 1.7919 | 0.07567 | -0.057 | 23.6805
17.5 | 1.7694 | 0.0854 | -0.0584 | 20.719
18 | 1.7428 | 0.09591 | -0.0604 | 18.1712
18.5 | 1.7126 | 0.10729 | -0.0634 | 15.9623
19 | 1.6813 | 0.11909 | -0.0672 | 14.1179
19.5 | 1.651 | 0.13117 | -0.0718 | 12.5867
20 | 1.6211 | 0.14349 | -0.0774 | 11.2977

## 63. Re 3M Mach 0.50 (1)
BIGFOIL.COM POLAR EXPORT
goe303
GOE 303 (FRIEDRICHSHAFEN G03) |  |  |  | Cl Max: | 1.787 | at alpha= | 8 | deg
JavaFoil+Calcfoil stall+Eppler ext transition |  |  |  | L/D Max: | 115.14 | at alpha= | 7 | deg
Re: | 3000000 |  |  | Cd Min: | 0.00959 | at alpha= | -3.5 | deg
Mach: | 0.5 |  |  | Cl=0 at alpha= | -6.0769 | deg
|  |  |  | @ Cl=0.1, Cd= | 0.041073
|  |  |  | @ Cl=0.4, Cd= | 0.010335
|  |  |  | @ Cl=0.6, Cd= | 0.010143
alpha (deg) | Cl | Cd | Cm | Cl/Cd
-20 | -0.694 | 0.17037 | -0.054 | -4.073
-19.5 | -0.67 | 0.16633 | -0.054 | -4.031
-19 | -0.647 | 0.1592 | -0.055 | -4.061
-18.5 | -0.622 | 0.15234 | -0.055 | -4.085
-18 | -0.598 | 0.14873 | -0.054 | -4.02
-17.5 | -0.573 | 0.13849 | -0.054 | -4.139
-17 | -0.549 | 0.13497 | -0.054 | -4.068
-16.5 | -0.525 | 0.13075 | -0.054 | -4.013
-16 | -0.5 | 0.12373 | -0.054 | -4.044
-15.5 | -0.476 | 0.12155 | -0.055 | -3.917
-15 | -0.452 | 0.116 | -0.055 | -3.893
-14.5 | -0.427 | 0.11343 | -0.056 | -3.766
-14 | -0.402 | 0.11404 | -0.056 | -3.529
-13.5 | -0.378 | 0.11065 | -0.056 | -3.414
-13 | -0.353 | 0.10008 | -0.057 | -3.527
-12.5 | -0.328 | 0.09707 | -0.057 | -3.381
-12 | -0.303 | 0.09601 | -0.057 | -3.158
-11.5 | -0.277 | 0.09465 | -0.053 | -2.93
-11 | -0.252 | 0.09154 | -0.054 | -2.756
-10.5 | -0.227 | 0.08857 | -0.055 | -2.564
-10 | -0.202 | 0.08304 | -0.055 | -2.431
-9.5 | -0.177 | 0.08069 | -0.056 | -2.187
-9 | -0.151 | 0.0768 | -0.056 | -1.967
-8.5 | -0.126 | 0.05565 | -0.064 | -2.265
-8 | -0.101 | 0.05014 | -0.07 | -2.01
-7.5 | -0.075 | 0.04794 | -0.071 | -1.559
-7 | -0.049 | 0.04492 | -0.073 | -1.085
-6.5 | -0.033 | 0.05018 | -0.059 | -0.667
-6 | 0.006 | 0.0455 | -0.059 | 0.141
-5.5 | 0.053 | 0.04253 | -0.06 | 1.251
-5 | 0.103 | 0.04098 | -0.061 | 2.523
-4.5 | 0.156 | 0.03795 | -0.068 | 4.116
-4 | 0.215 | 0.03185 | -0.088 | 6.743
-3.5 | 0.325 | 0.00959 | -0.132 | 33.891
-3 | 0.393 | 0.01042 | -0.133 | 37.669
-2.5 | 0.461 | 0.00959 | -0.134 | 48.028
-2 | 0.529 | 0.00968 | -0.135 | 54.602
-1.5 | 0.597 | 0.01014 | -0.137 | 58.88
-1 | 0.665 | 0.0102 | -0.138 | 65.218
-0.5 | 0.733 | 0.01021 | -0.139 | 71.834
0 | 0.806 | 0.00986 | -0.14 | 81.705
0.5 | 0.873 | 0.01168 | -0.141 | 74.724
1 | 0.939 | 0.01196 | -0.142 | 78.58
1.5 | 1.006 | 0.01225 | -0.143 | 82.141
2 | 1.073 | 0.01293 | -0.144 | 83.014
2.5 | 1.14 | 0.0133 | -0.145 | 85.669
3 | 1.206 | 0.01379 | -0.146 | 87.459
3.5 | 1.273 | 0.01417 | -0.147 | 89.804
4 | 1.339 | 0.01236 | -0.148 | 108.298
4.5 | 1.405 | 0.01275 | -0.149 | 110.179
5 | 1.471 | 0.01313 | -0.15 | 112.061
5.5 | 1.534 | 0.01354 | -0.151 | 113.307
6 | 1.593 | 0.01395 | -0.152 | 114.189
6.5 | 1.649 | 0.01436 | -0.153 | 114.863
7 | 1.701 | 0.01477 | -0.154 | 115.14
7.5 | 1.747 | 0.018 | -0.155 | 97.1
8 | 1.787 | 0.01927 | -0.156 | 92.74
8.5 | 1.775 | 0.02721 | -0.153 | 65.23
9 | 1.784 | 0.02917 | -0.154 | 61.142
9.5 | 1.771 | 0.03193 | -0.154 | 55.462
10 | 1.723 | 0.03533 | -0.153 | 48.761
10.5 | 1.593 | 0.04025 | -0.152 | 39.57
11 | 0.942 | 0.08777 | -0.095 | 10.729
11.5 | 0.969 | 0.09862 | -0.095 | 9.83
12 | 1.033 | 0.09797 | -0.12 | 10.546
12.5 | 1.021 | 0.11047 | -0.09 | 9.245
13 | 1.056 | 0.11458 | -0.098 | 9.218

## 64. Re 3M Mach 0.50 (2)
BIGFOIL.COM POLAR EXPORT
goe303
GOE 303 (FRIEDRICHSHAFEN G03) |  |  |  | Cl Max: | 1.7868 | at alpha= | 11.5 | deg
XFOIL ncrit=9 |  |  |  | L/D Max: | 147.215 | at alpha= | 5.5 | deg
Re: | 3000000 |  |  | Cd Min: | 0.25343 | at alpha= | -20 | deg
Mach: | 0.5 |  |  | Cl=0 at alpha= | -5.7476 | deg
|  |  |  | @ Cl=0.1, Cd= | 0.037549
|  |  |  | @ Cl=0.4, Cd= | 0.0083354
|  |  |  | @ Cl=0.6, Cd= | 0.0074257
alpha (deg) | Cl | Cd | Cm | Cl/Cd
-20 | -0.5822 | 0.25343 | 0.0142 | -2.2973
-19.5 | -0.5594 | 0.24544 | 0.0093 | -2.2792
-19 | -0.5368 | 0.23755 | 0.0046 | -2.2597
-18.5 | -0.515 | 0.22995 | 0.0001 | -2.2396
-18 | -0.4922 | 0.22313 | -0.0042 | -2.2059
-17.5 | -0.4693 | 0.21625 | -0.0084 | -2.1702
-17 | -0.447 | 0.20815 | -0.0127 | -2.1475
-16.5 | -0.4259 | 0.20024 | -0.0168 | -2.1269
-16 | -0.4053 | 0.19267 | -0.0206 | -2.1036
-15.5 | -0.3854 | 0.18527 | -0.0242 | -2.0802
-15 | -0.3666 | 0.17828 | -0.0274 | -2.0563
-14.5 | -0.35 | 0.17018 | -0.0306 | -2.0566
-14 | -0.3316 | 0.16413 | -0.0331 | -2.0203
-13.5 | -0.3143 | 0.15837 | -0.035 | -1.9846
-13 | -0.3008 | 0.15186 | -0.0365 | -1.9808
-12.5 | -0.2815 | 0.14432 | -0.0403 | -1.9505
-12 | -0.2571 | 0.13603 | -0.0461 | -1.89
-11 | -0.2146 | 0.11895 | -0.0573 | -1.8041
-10.5 | -0.1887 | 0.11255 | -0.0619 | -1.6766
-10 | -0.1738 | 0.1066 | -0.0635 | -1.6304
-9.5 | -0.1594 | 0.10004 | -0.066 | -1.5934
-9 | -0.1496 | 0.09237 | -0.0693 | -1.6196
-8.5 | -0.1289 | 0.08712 | -0.0719 | -1.4796
-8 | -0.1097 | 0.08154 | -0.0748 | -1.3454
-7.5 | -0.0958 | 0.07488 | -0.0786 | -1.2794
-7 | -0.084 | 0.06822 | -0.0829 | -1.2313
-6.5 | -0.0571 | 0.06316 | -0.0884 | -0.90405
-6 | -0.0214 | 0.05651 | -0.0976 | -0.37869
-5.5 | 0.021 | 0.04665 | -0.1121 | 0.45016
-5 | 0.0768 | 0.04089 | -0.1204 | 1.8782
-4.5 | 0.1377 | 0.03212 | -0.1311 | 4.287
-4 | 0.1994 | 0.02182 | -0.1395 | 9.1384
-3.5 | 0.2551 | 0.01174 | -0.1428 | 21.7291
-3 | 0.3222 | 0.00963 | -0.1422 | 33.4579
-2.5 | 0.3901 | 0.00839 | -0.1415 | 46.4958
-1.5 | 0.5279 | 0.00763 | -0.1402 | 69.1874
-1 | 0.5963 | 0.00743 | -0.1396 | 80.2557
-0.5 | 0.6645 | 0.00735 | -0.1392 | 90.4082
0 | 0.7325 | 0.00723 | -0.1388 | 101.314
0.5 | 0.8001 | 0.00728 | -0.1384 | 109.9038
1 | 0.8668 | 0.0074 | -0.1378 | 117.1351
1.5 | 0.9325 | 0.00754 | -0.1371 | 123.6737
2 | 0.9958 | 0.00788 | -0.136 | 126.3706
3 | 1.1122 | 0.00765 | -0.1324 | 145.3856
3.5 | 1.1761 | 0.00808 | -0.131 | 145.5569
4 | 1.24 | 0.00851 | -0.1294 | 145.7109
4.5 | 1.305 | 0.00887 | -0.1278 | 147.1251
5 | 1.3679 | 0.00934 | -0.1257 | 146.4561
5.5 | 1.4324 | 0.00973 | -0.1236 | 147.2148
6 | 1.4936 | 0.01025 | -0.1206 | 145.7171
6.5 | 1.5551 | 0.01072 | -0.1175 | 145.0653
7 | 1.6091 | 0.01136 | -0.1128 | 141.6461
7.5 | 1.6589 | 0.0122 | -0.1074 | 135.9754
8 | 1.6653 | 0.01492 | -0.0968 | 111.6153
8.5 | 1.6982 | 0.0169 | -0.0901 | 100.4852
9 | 1.7333 | 0.01903 | -0.0841 | 91.0825
9.5 | 1.7619 | 0.02177 | -0.0781 | 80.9325
10 | 1.7608 | 0.02669 | -0.0711 | 65.9723
10.5 | 1.7749 | 0.03125 | -0.0661 | 56.7968
11 | 1.7833 | 0.0367 | -0.062 | 48.5913
11.5 | 1.7868 | 0.04288 | -0.0586 | 41.6698
12 | 1.7779 | 0.05042 | -0.0561 | 35.2618
12.5 | 1.757 | 0.05933 | -0.0545 | 29.614
13 | 1.7253 | 0.06958 | -0.0541 | 24.7959
13.5 | 1.6864 | 0.08096 | -0.0551 | 20.83
14 | 1.6463 | 0.09299 | -0.0572 | 17.7041
14.5 | 1.6043 | 0.10571 | -0.0606 | 15.1764
15 | 1.5644 | 0.11872 | -0.065 | 13.1772
15.5 | 1.5293 | 0.1318 | -0.0705 | 11.6032
16 | 1.4993 | 0.14474 | -0.0767 | 10.3586
16.5 | 1.4749 | 0.15764 | -0.0837 | 9.3561

## 65. Re 4M Mach 0.00 (1)
BIGFOIL.COM POLAR EXPORT
goe303
GOE 303 (FRIEDRICHSHAFEN G03) |  |  |  | Cl Max: | 1.983 | at alpha= | 13 | deg
JavaFoil+Calcfoil stall+Eppler ext transition |  |  |  | L/D Max: | 122.235 | at alpha= | 7.5 | deg
Re: | 4000000 |  |  | Cd Min: | 0.00941 | at alpha= | -4.5 | deg
Mach: | 0 |  |  | Cl=0 at alpha= | -6.0755 | deg
|  |  |  | @ Cl=0.1, Cd= | 0.0094547
|  |  |  | @ Cl=0.4, Cd= | 0.0094495
|  |  |  | @ Cl=0.6, Cd= | 0.0097307
alpha (deg) | Cl | Cd | Cm | Cl/Cd
-20 | -0.452 | 0.17037 | -0.04 | -2.653
-19.5 | -0.462 | 0.162 | -0.04 | -2.854
-19 | -0.472 | 0.15406 | -0.041 | -3.065
-18.5 | -0.481 | 0.14704 | -0.041 | -3.272
-18 | -0.489 | 0.14201 | -0.04 | -3.44
-17.5 | -0.495 | 0.13476 | -0.041 | -3.675
-17 | -0.5 | 0.12733 | -0.041 | -3.929
-16.5 | -0.504 | 0.12237 | -0.041 | -4.117
-16 | -0.505 | 0.11616 | -0.041 | -4.35
-15.5 | -0.505 | 0.10981 | -0.042 | -4.598
-15 | -0.502 | 0.10493 | -0.042 | -4.784
-14.5 | -0.497 | 0.09999 | -0.043 | -4.967
-14 | -0.488 | 0.09494 | -0.044 | -5.144
-13.5 | -0.477 | 0.08997 | -0.044 | -5.306
-13 | -0.463 | 0.08551 | -0.045 | -5.419
-12.5 | -0.446 | 0.08111 | -0.045 | -5.501
-12 | -0.422 | 0.07673 | -0.046 | -5.506
-11.5 | -0.396 | 0.07325 | -0.047 | -5.405
-11 | -0.367 | 0.06942 | -0.047 | -5.292
-10.5 | -0.337 | 0.06503 | -0.05 | -5.189
-10 | -0.306 | 0.0605 | -0.054 | -5.062
-9.5 | -0.272 | 0.0573 | -0.056 | -4.754
-9 | -0.238 | 0.05288 | -0.06 | -4.496
-8.5 | -0.201 | 0.04908 | -0.063 | -4.095
-8 | -0.163 | 0.04505 | -0.067 | -3.615
-7.5 | -0.122 | 0.04323 | -0.068 | -2.831
-7 | -0.082 | 0.03565 | -0.077 | -2.302
-6.5 | -0.045 | 0.01004 | -0.108 | -4.51
-6 | 0.008 | 0.00949 | -0.109 | 0.83
-5.5 | 0.062 | 0.00951 | -0.11 | 6.527
-5 | 0.117 | 0.00943 | -0.111 | 12.43
-4.5 | 0.173 | 0.00941 | -0.112 | 18.418
-4 | 0.23 | 0.00945 | -0.113 | 24.314
-3.5 | 0.287 | 0.00994 | -0.114 | 28.868
-3 | 0.345 | 0.00944 | -0.115 | 36.502
-2.5 | 0.403 | 0.00945 | -0.116 | 42.627
-2 | 0.461 | 0.01003 | -0.117 | 45.952
-1.5 | 0.519 | 0.00986 | -0.118 | 52.645
-1 | 0.578 | 0.00985 | -0.119 | 58.657
-0.5 | 0.637 | 0.00953 | -0.12 | 66.79
0 | 0.699 | 0.01042 | -0.121 | 67.067
0.5 | 0.757 | 0.01097 | -0.122 | 68.981
1 | 0.815 | 0.0111 | -0.123 | 73.436
1.5 | 0.874 | 0.01012 | -0.124 | 86.326
2 | 0.932 | 0.01018 | -0.125 | 91.516
2.5 | 0.99 | 0.01154 | -0.126 | 85.819
3 | 1.049 | 0.01191 | -0.127 | 88.034
3.5 | 1.107 | 0.01224 | -0.128 | 90.399
4 | 1.165 | 0.011 | -0.128 | 105.926
4.5 | 1.224 | 0.01122 | -0.129 | 109.086
5 | 1.282 | 0.01143 | -0.13 | 112.105
5.5 | 1.339 | 0.01169 | -0.131 | 114.59
6 | 1.395 | 0.01191 | -0.132 | 117.104
6.5 | 1.45 | 0.01218 | -0.133 | 119.063
7 | 1.504 | 0.01242 | -0.134 | 121.132
7.5 | 1.557 | 0.01274 | -0.135 | 122.235
8 | 1.609 | 0.0146 | -0.135 | 110.239
8.5 | 1.66 | 0.01517 | -0.136 | 109.379
9 | 1.709 | 0.01867 | -0.137 | 91.511
9.5 | 1.756 | 0.01954 | -0.138 | 89.879
10 | 1.802 | 0.02073 | -0.139 | 86.945
10.5 | 1.847 | 0.02162 | -0.139 | 85.424
11 | 1.889 | 0.02253 | -0.14 | 83.836
11.5 | 1.929 | 0.02348 | -0.141 | 82.167
12 | 1.955 | 0.02434 | -0.141 | 80.309
12.5 | 1.972 | 0.02211 | -0.142 | 89.181
13 | 1.983 | 0.02304 | -0.143 | 86.077
13.5 | 1.945 | 0.02798 | -0.14 | 69.499
14 | 1.937 | 0.02943 | -0.14 | 65.81
14.5 | 1.921 | 0.03109 | -0.14 | 61.804
15 | 1.895 | 0.03403 | -0.14 | 55.685
15.5 | 1.866 | 0.03676 | -0.14 | 50.751
16 | 1.826 | 0.04013 | -0.139 | 45.496
16.5 | 1.781 | 0.04424 | -0.138 | 40.255
17 | 1.735 | 0.04806 | -0.137 | 36.097
17.5 | 1.681 | 0.05376 | -0.136 | 31.261
18 | 1.623 | 0.06079 | -0.135 | 26.701

## 66. Re 4M Mach 0.00 (2)
BIGFOIL.COM POLAR EXPORT
goe303
GOE 303 (FRIEDRICHSHAFEN G03) |  |  |  | Cl Max: | 1.9361 | at alpha= | 17.5 | deg
XFOIL ncrit=9 |  |  |  | L/D Max: | 166.059 | at alpha= | 3 | deg
Re: | 4000000 |  |  | Cd Min: | 0.0879 | at alpha= | 20 | deg
Mach: | 0 |  |  | Cl=0 at alpha= | -5.4824 | deg
|  |  |  | @ Cl=0.1, Cd= | 0.0073108
|  |  |  | @ Cl=0.4, Cd= | 0.0065483
|  |  |  | @ Cl=0.6, Cd= | 0.0064634
alpha (deg) | Cl | Cd | Cm | Cl/Cd
-15.5 | -1.1038 | 0.02349 | -0.1176 | -46.9902
-15 | -1.052 | 0.0203 | -0.1202 | -51.8227
-14.5 | -0.9938 | 0.01832 | -0.1226 | -54.2467
-14 | -0.9386 | 0.01649 | -0.1239 | -56.9193
-13 | -0.8314 | 0.01422 | -0.1243 | -58.4669
-12.5 | -0.7793 | 0.01359 | -0.1236 | -57.3436
-12 | -0.7266 | 0.0131 | -0.1229 | -55.4656
-11.5 | -0.6728 | 0.01261 | -0.1224 | -53.3545
-11 | -0.6198 | 0.01167 | -0.1221 | -53.1105
-10.5 | -0.5656 | 0.01093 | -0.1218 | -51.7475
-10 | -0.5093 | 0.01058 | -0.1217 | -48.138
-9.5 | -0.4529 | 0.01036 | -0.1216 | -43.7162
-9 | -0.3961 | 0.01006 | -0.1215 | -39.3738
-8.5 | -0.3396 | 0.00972 | -0.1214 | -34.9383
-8 | -0.2827 | 0.00954 | -0.1214 | -29.6331
-7.5 | -0.2258 | 0.00929 | -0.1213 | -24.3057
-7 | -0.1708 | 0.0083 | -0.1212 | -20.5783
-6.5 | -0.1149 | 0.00795 | -0.121 | -14.4528
-6 | -0.0588 | 0.00777 | -0.1208 | -7.5676
-5 | 0.0548 | 0.00743 | -0.1208 | 7.3755
-4.5 | 0.1117 | 0.00728 | -0.1207 | 15.3434
-4 | 0.1687 | 0.00717 | -0.1207 | 23.5286
-3.5 | 0.2259 | 0.00711 | -0.1208 | 31.7722
-3 | 0.2826 | 0.00675 | -0.1208 | 41.8667
-2.5 | 0.3397 | 0.00661 | -0.1209 | 51.3918
-2 | 0.3968 | 0.00655 | -0.121 | 60.5802
-1.5 | 0.4539 | 0.00652 | -0.121 | 69.6166
-1 | 0.5111 | 0.0065 | -0.1211 | 78.6308
-0.5 | 0.5683 | 0.00648 | -0.1213 | 87.7006
0 | 0.6255 | 0.00645 | -0.1214 | 96.9767
0.5 | 0.6824 | 0.00648 | -0.1215 | 105.3086
1.5 | 0.7951 | 0.00656 | -0.1217 | 121.2043
2 | 0.8508 | 0.00665 | -0.1217 | 127.9398
2.5 | 0.9058 | 0.00679 | -0.1216 | 133.4021
3 | 0.9565 | 0.00576 | -0.1212 | 166.059
3.5 | 1.0095 | 0.00622 | -0.1208 | 162.299
4 | 1.0615 | 0.00675 | -0.1202 | 157.2593
4.5 | 1.115 | 0.00711 | -0.1199 | 156.8214
5 | 1.1693 | 0.00738 | -0.1197 | 158.4417
5.5 | 1.2228 | 0.00769 | -0.1195 | 159.0117
6 | 1.2771 | 0.00792 | -0.1194 | 161.25
6.5 | 1.3299 | 0.00825 | -0.119 | 161.2
7 | 1.3821 | 0.0086 | -0.1186 | 160.7093
7.5 | 1.4335 | 0.00899 | -0.1181 | 159.4549
8 | 1.4777 | 0.00989 | -0.1164 | 149.4135
8.5 | 1.5178 | 0.01104 | -0.114 | 137.4819
9 | 1.5617 | 0.01181 | -0.1123 | 132.2354
9.5 | 1.6058 | 0.0125 | -0.1106 | 128.464
10 | 1.6469 | 0.0133 | -0.1084 | 123.8271
10.5 | 1.6759 | 0.01468 | -0.1041 | 114.1621
11 | 1.7035 | 0.01576 | -0.0995 | 108.0901
11.5 | 1.7334 | 0.01673 | -0.0955 | 103.6103
12 | 1.7623 | 0.01783 | -0.0917 | 98.839
12.5 | 1.7905 | 0.01903 | -0.0881 | 94.0883
13 | 1.8175 | 0.02039 | -0.0846 | 89.1368
13.5 | 1.8395 | 0.02214 | -0.0808 | 83.0849
14 | 1.8622 | 0.02397 | -0.0775 | 77.6888
14.5 | 1.8828 | 0.02606 | -0.0743 | 72.2487
15 | 1.8997 | 0.02856 | -0.0712 | 66.5161
15.5 | 1.9119 | 0.03164 | -0.0682 | 60.4267
16 | 1.9181 | 0.03547 | -0.0654 | 54.0767
16.5 | 1.928 | 0.03927 | -0.0635 | 49.096
17 | 1.9342 | 0.04365 | -0.0619 | 44.3116
17.5 | 1.9361 | 0.04879 | -0.0608 | 39.6823
18 | 1.9327 | 0.05475 | -0.06 | 35.3005
18.5 | 1.9242 | 0.06152 | -0.0597 | 31.2776
19 | 1.9112 | 0.06914 | -0.06 | 27.6425
19.5 | 1.8903 | 0.07801 | -0.0608 | 24.2315
20 | 1.8641 | 0.0879 | -0.0623 | 21.2071

## 67. Re 4M Mach 0.10 (1)
BIGFOIL.COM POLAR EXPORT
goe303
GOE 303 (FRIEDRICHSHAFEN G03) |  |  |  | Cl Max: | 1.973 | at alpha= | 12.5 | deg
JavaFoil+Calcfoil stall+Eppler ext transition |  |  |  | L/D Max: | 122.213 | at alpha= | 7.5 | deg
Re: | 4000000 |  |  | Cd Min: | 0.00938 | at alpha= | -4 | deg
Mach: | 0.1 |  |  | Cl=0 at alpha= | -6.0755 | deg
|  |  |  | @ Cl=0.1, Cd= | 0.0094675
|  |  |  | @ Cl=0.4, Cd= | 0.00946
|  |  |  | @ Cl=0.6, Cd= | 0.0098458
alpha (deg) | Cl | Cd | Cm | Cl/Cd
-20 | -0.413 | 0.17158 | -0.04 | -2.408
-19.5 | -0.426 | 0.16442 | -0.041 | -2.591
-19 | -0.438 | 0.15609 | -0.041 | -2.807
-18.5 | -0.45 | 0.14961 | -0.042 | -3.006
-18 | -0.46 | 0.14205 | -0.041 | -3.237
-17.5 | -0.469 | 0.13686 | -0.041 | -3.426
-17 | -0.477 | 0.12959 | -0.041 | -3.678
-16.5 | -0.482 | 0.12312 | -0.041 | -3.918
-16 | -0.487 | 0.11714 | -0.042 | -4.156
-15.5 | -0.489 | 0.11062 | -0.042 | -4.419
-15 | -0.488 | 0.10575 | -0.042 | -4.617
-14.5 | -0.485 | 0.10075 | -0.043 | -4.815
-14 | -0.479 | 0.09554 | -0.044 | -5.014
-13.5 | -0.47 | 0.09096 | -0.044 | -5.167
-13 | -0.458 | 0.08595 | -0.045 | -5.325
-12.5 | -0.442 | 0.08155 | -0.046 | -5.421
-12 | -0.419 | 0.07732 | -0.046 | -5.422
-11.5 | -0.394 | 0.07322 | -0.047 | -5.375
-11 | -0.366 | 0.06973 | -0.047 | -5.244
-10.5 | -0.337 | 0.06468 | -0.052 | -5.21
-10 | -0.305 | 0.06127 | -0.053 | -4.982
-9.5 | -0.272 | 0.05718 | -0.056 | -4.762
-9 | -0.237 | 0.05363 | -0.059 | -4.425
-8.5 | -0.201 | 0.04985 | -0.062 | -4.028
-8 | -0.163 | 0.04592 | -0.066 | -3.542
-7.5 | -0.122 | 0.04406 | -0.067 | -2.777
-7 | -0.082 | 0.03738 | -0.075 | -2.188
-6.5 | -0.045 | 0.01003 | -0.108 | -4.525
-6 | 0.008 | 0.00951 | -0.11 | 0.831
-5.5 | 0.062 | 0.00942 | -0.111 | 6.615
-5 | 0.118 | 0.00949 | -0.112 | 12.407
-4.5 | 0.174 | 0.00947 | -0.113 | 18.378
-4 | 0.231 | 0.00938 | -0.114 | 24.624
-3.5 | 0.288 | 0.00997 | -0.115 | 28.914
-3 | 0.346 | 0.00946 | -0.116 | 36.596
-2.5 | 0.405 | 0.00946 | -0.117 | 42.754
-2 | 0.463 | 0.01009 | -0.118 | 45.883
-1.5 | 0.522 | 0.00984 | -0.119 | 53.035
-1 | 0.581 | 0.00982 | -0.12 | 59.099
-0.5 | 0.64 | 0.0099 | -0.121 | 64.591
0 | 0.702 | 0.01048 | -0.122 | 67.011
0.5 | 0.761 | 0.01092 | -0.123 | 69.643
1 | 0.819 | 0.0111 | -0.124 | 73.842
1.5 | 0.878 | 0.00991 | -0.125 | 88.599
2 | 0.936 | 0.01016 | -0.126 | 92.138
2.5 | 0.995 | 0.01155 | -0.126 | 86.176
3 | 1.054 | 0.01196 | -0.127 | 88.098
3.5 | 1.112 | 0.0123 | -0.128 | 90.464
4 | 1.171 | 0.01104 | -0.129 | 106.048
4.5 | 1.23 | 0.01126 | -0.13 | 109.178
5 | 1.288 | 0.01151 | -0.131 | 111.881
5.5 | 1.346 | 0.01169 | -0.132 | 115.077
6 | 1.402 | 0.01196 | -0.133 | 117.157
6.5 | 1.457 | 0.01223 | -0.133 | 119.105
7 | 1.511 | 0.01244 | -0.134 | 121.5
7.5 | 1.564 | 0.0128 | -0.135 | 122.213
8 | 1.616 | 0.01476 | -0.136 | 109.491
8.5 | 1.667 | 0.01525 | -0.137 | 109.271
9 | 1.716 | 0.0188 | -0.138 | 91.276
9.5 | 1.763 | 0.0196 | -0.138 | 89.942
10 | 1.809 | 0.02101 | -0.139 | 86.07
10.5 | 1.853 | 0.02186 | -0.14 | 84.757
11 | 1.894 | 0.02274 | -0.141 | 83.298
11.5 | 1.934 | 0.02372 | -0.141 | 81.525
12 | 1.958 | 0.02462 | -0.142 | 79.515
12.5 | 1.973 | 0.02237 | -0.143 | 88.202
13 | 1.943 | 0.02712 | -0.14 | 71.621
13.5 | 1.938 | 0.02846 | -0.141 | 68.096
14 | 1.926 | 0.03032 | -0.141 | 63.506
14.5 | 1.905 | 0.03223 | -0.141 | 59.116
15 | 1.874 | 0.03511 | -0.14 | 53.393
15.5 | 1.838 | 0.0381 | -0.14 | 48.253
16 | 1.792 | 0.04197 | -0.139 | 42.698
16.5 | 1.742 | 0.04624 | -0.138 | 37.669
17 | 1.682 | 0.05278 | -0.137 | 31.867
17.5 | 1.625 | 0.05803 | -0.136 | 28.004

## 68. Re 4M Mach 0.10 (2)
BIGFOIL.COM POLAR EXPORT
goe303
GOE 303 (FRIEDRICHSHAFEN G03) |  |  |  | Cl Max: | 1.927 | at alpha= | 17 | deg
XFOIL ncrit=9 |  |  |  | L/D Max: | 164.957 | at alpha= | 3 | deg
Re: | 4000000 |  |  | Cd Min: | 0.09566 | at alpha= | 20 | deg
Mach: | 0.1 |  |  | Cl=0 at alpha= | -5.4747 | deg
|  |  |  | @ Cl=0.1, Cd= | 0.0073668
|  |  |  | @ Cl=0.4, Cd= | 0.0065692
|  |  |  | @ Cl=0.6, Cd= | 0.0064801
alpha (deg) | Cl | Cd | Cm | Cl/Cd
-14.5 | -0.997 | 0.02261 | -0.1241 | -44.0955
-14 | -0.9442 | 0.01923 | -0.1265 | -49.1004
-13.5 | -0.8924 | 0.01693 | -0.1272 | -52.7112
-13 | -0.8411 | 0.01528 | -0.1269 | -55.0458
-12.5 | -0.7885 | 0.01448 | -0.1261 | -54.4544
-12 | -0.7352 | 0.01388 | -0.1252 | -52.9683
-11.5 | -0.6809 | 0.01324 | -0.1245 | -51.4275
-11 | -0.6255 | 0.01269 | -0.1241 | -49.2908
-10.5 | -0.5724 | 0.01141 | -0.1236 | -50.1665
-10 | -0.5157 | 0.0109 | -0.1234 | -47.3119
-9.5 | -0.4584 | 0.01068 | -0.1231 | -42.9213
-9 | -0.4008 | 0.01037 | -0.1229 | -38.65
-8.5 | -0.3437 | 0.00997 | -0.1227 | -34.4734
-8 | -0.2862 | 0.00974 | -0.1226 | -29.384
-7.5 | -0.2288 | 0.00945 | -0.1224 | -24.2116
-7 | -0.1729 | 0.0086 | -0.1223 | -20.1047
-6.5 | -0.1169 | 0.00809 | -0.122 | -14.4499
-6 | -0.0602 | 0.00788 | -0.1218 | -7.6396
-5.5 | -0.0029 | 0.00774 | -0.1216 | -0.37468
-5 | 0.0544 | 0.00751 | -0.1216 | 7.2437
-4.5 | 0.1117 | 0.00733 | -0.1215 | 15.2387
-4 | 0.1692 | 0.00721 | -0.1215 | 23.4674
-3.5 | 0.2268 | 0.00713 | -0.1215 | 31.8093
-3 | 0.2839 | 0.00679 | -0.1215 | 41.8115
-2.5 | 0.3414 | 0.00663 | -0.1216 | 51.4932
-2 | 0.3989 | 0.00657 | -0.1216 | 60.7154
-1.5 | 0.4563 | 0.00653 | -0.1217 | 69.8775
-1 | 0.5139 | 0.00651 | -0.1218 | 78.9401
-0.5 | 0.5715 | 0.00649 | -0.1219 | 88.0586
0 | 0.629 | 0.00647 | -0.122 | 97.2179
0.5 | 0.6863 | 0.0065 | -0.1221 | 105.5846
1.5 | 0.7997 | 0.00658 | -0.1222 | 121.535
2 | 0.8556 | 0.00669 | -0.1222 | 127.8924
2.5 | 0.9109 | 0.00683 | -0.1221 | 133.3675
3 | 0.9617 | 0.00583 | -0.1217 | 164.9571
3.5 | 1.0149 | 0.00629 | -0.1212 | 161.3514
4 | 1.0676 | 0.00679 | -0.1206 | 157.2312
4.5 | 1.1214 | 0.00716 | -0.1203 | 156.6201
5 | 1.1762 | 0.00742 | -0.1201 | 158.5175
5.5 | 1.2302 | 0.00773 | -0.1198 | 159.1462
6 | 1.2848 | 0.00796 | -0.1197 | 161.407
6.5 | 1.338 | 0.00829 | -0.1193 | 161.3993
7 | 1.3905 | 0.00866 | -0.1188 | 160.5658
7.5 | 1.4421 | 0.00907 | -0.1182 | 158.9967
8 | 1.486 | 0.01002 | -0.1163 | 148.3034
8.5 | 1.5261 | 0.01117 | -0.1137 | 136.6249
9 | 1.5706 | 0.01192 | -0.1119 | 131.7617
9.5 | 1.6144 | 0.01264 | -0.11 | 127.7215
10 | 1.6542 | 0.01354 | -0.1075 | 122.1713
10.5 | 1.6799 | 0.015 | -0.1024 | 111.9933
11 | 1.7078 | 0.01604 | -0.0977 | 106.4713
11.5 | 1.7384 | 0.01705 | -0.0938 | 101.9589
12 | 1.7665 | 0.01826 | -0.0898 | 96.7415
12.5 | 1.7952 | 0.01951 | -0.0862 | 92.0144
13 | 1.8209 | 0.02103 | -0.0825 | 86.5858
13.5 | 1.842 | 0.02297 | -0.0787 | 80.1916
14 | 1.8651 | 0.02488 | -0.0754 | 74.9638
14.5 | 1.8843 | 0.02721 | -0.0722 | 69.2503
15 | 1.8992 | 0.03003 | -0.069 | 63.2434
15.5 | 1.9083 | 0.03356 | -0.066 | 56.8623
16 | 1.9161 | 0.03749 | -0.0636 | 51.1096
16.5 | 1.9237 | 0.04175 | -0.0618 | 46.0766
17 | 1.927 | 0.04669 | -0.0604 | 41.2722
17.5 | 1.926 | 0.05239 | -0.0595 | 36.7627
18 | 1.9194 | 0.0589 | -0.059 | 32.5874
18.5 | 1.9066 | 0.0665 | -0.0591 | 28.6707
19 | 1.8885 | 0.07495 | -0.0596 | 25.1968
19.5 | 1.8632 | 0.0847 | -0.061 | 21.9976
20 | 1.831 | 0.09566 | -0.0631 | 19.1407

## 69. Re 4M Mach 0.25 (1)
BIGFOIL.COM POLAR EXPORT
goe303
GOE 303 (FRIEDRICHSHAFEN G03) |  |  |  | Cl Max: | 1.953 | at alpha= | 11.5 | deg
JavaFoil+Calcfoil stall+Eppler ext transition |  |  |  | L/D Max: | 122.039 | at alpha= | 7 | deg
Re: | 4000000 |  |  | Cd Min: | 0.00939 | at alpha= | -4 | deg
Mach: | 0.25 |  |  | Cl=0 at alpha= | -6.087 | deg
|  |  |  | @ Cl=0.1, Cd= | 0.0096093
|  |  |  | @ Cl=0.4, Cd= | 0.00947
|  |  |  | @ Cl=0.6, Cd= | 0.0098567
alpha (deg) | Cl | Cd | Cm | Cl/Cd
-18 | -0.168 | 0.15889 | -0.043 | -1.06
-17.5 | -0.215 | 0.14911 | -0.044 | -1.443
-17 | -0.254 | 0.14119 | -0.045 | -1.8
-16.5 | -0.289 | 0.13341 | -0.045 | -2.163
-16 | -0.319 | 0.1233 | -0.046 | -2.586
-15.5 | -0.345 | 0.11585 | -0.047 | -2.98
-15 | -0.367 | 0.11629 | -0.044 | -3.153
-14.5 | -0.384 | 0.10936 | -0.044 | -3.514
-14 | -0.397 | 0.1028 | -0.045 | -3.863
-13.5 | -0.405 | 0.09592 | -0.045 | -4.22
-13 | -0.407 | 0.09039 | -0.045 | -4.507
-12.5 | -0.404 | 0.08543 | -0.046 | -4.735
-12 | -0.39 | 0.0801 | -0.047 | -4.874
-11.5 | -0.372 | 0.07614 | -0.047 | -4.881
-11 | -0.35 | 0.0713 | -0.048 | -4.907
-10.5 | -0.325 | 0.06711 | -0.049 | -4.842
-10 | -0.297 | 0.0636 | -0.05 | -4.672
-9.5 | -0.267 | 0.06011 | -0.05 | -4.435
-9 | -0.234 | 0.05679 | -0.051 | -4.113
-8.5 | -0.199 | 0.05389 | -0.056 | -3.686
-8 | -0.162 | 0.04944 | -0.06 | -3.268
-7.5 | -0.122 | 0.04688 | -0.063 | -2.606
-7 | -0.081 | 0.0437 | -0.067 | -1.855
-6.5 | -0.038 | 0.03791 | -0.075 | -1.012
-6 | 0.008 | 0.0096 | -0.113 | 0.837
-5.5 | 0.064 | 0.00995 | -0.114 | 6.39
-5 | 0.12 | 0.00942 | -0.115 | 12.769
-4.5 | 0.178 | 0.00947 | -0.116 | 18.798
-4 | 0.236 | 0.00939 | -0.117 | 25.186
-3.5 | 0.296 | 0.01003 | -0.118 | 29.476
-3 | 0.355 | 0.00947 | -0.119 | 37.491
-2.5 | 0.415 | 0.00947 | -0.12 | 43.822
-2 | 0.475 | 0.01012 | -0.121 | 46.971
-1.5 | 0.536 | 0.00984 | -0.122 | 54.453
-1 | 0.596 | 0.00986 | -0.123 | 60.503
-0.5 | 0.657 | 0.00981 | -0.124 | 67.001
0 | 0.722 | 0.01053 | -0.125 | 68.497
0.5 | 0.782 | 0.01106 | -0.126 | 70.652
1 | 0.842 | 0.01122 | -0.127 | 75.015
1.5 | 0.902 | 0.00999 | -0.128 | 90.278
2 | 0.962 | 0.01027 | -0.129 | 93.639
2.5 | 1.022 | 0.01184 | -0.13 | 86.307
3 | 1.082 | 0.01219 | -0.131 | 88.795
3.5 | 1.142 | 0.01246 | -0.132 | 91.688
4 | 1.202 | 0.01115 | -0.133 | 107.851
4.5 | 1.262 | 0.01143 | -0.134 | 110.454
5 | 1.322 | 0.01165 | -0.135 | 113.508
5.5 | 1.381 | 0.01193 | -0.135 | 115.779
6 | 1.438 | 0.01222 | -0.136 | 117.745
6.5 | 1.494 | 0.01247 | -0.137 | 119.838
7 | 1.549 | 0.01269 | -0.138 | 122.039
7.5 | 1.602 | 0.01461 | -0.139 | 109.69
8 | 1.654 | 0.01522 | -0.14 | 108.656
8.5 | 1.704 | 0.01592 | -0.141 | 106.992
9 | 1.752 | 0.01729 | -0.141 | 101.298
9.5 | 1.797 | 0.0206 | -0.142 | 87.238
10 | 1.84 | 0.02239 | -0.143 | 82.188
10.5 | 1.881 | 0.02348 | -0.144 | 80.119
11 | 1.919 | 0.02442 | -0.145 | 78.548
11.5 | 1.953 | 0.02549 | -0.145 | 76.625
12 | 1.926 | 0.02692 | -0.143 | 71.553
12.5 | 1.92 | 0.02857 | -0.143 | 67.196
13 | 1.901 | 0.03018 | -0.143 | 62.981
13.5 | 1.87 | 0.03239 | -0.143 | 57.73
14 | 1.828 | 0.0349 | -0.143 | 52.375
14.5 | 1.766 | 0.03898 | -0.142 | 45.32
15 | 1.691 | 0.04418 | -0.141 | 38.271
15.5 | 1.602 | 0.05127 | -0.139 | 31.247
16 | 1.501 | 0.06063 | -0.136 | 24.765
16.5 | 1.396 | 0.07137 | -0.133 | 19.557

## 70. Re 4M Mach 0.25 (2)
BIGFOIL.COM POLAR EXPORT
goe303
GOE 303 (FRIEDRICHSHAFEN G03) |  |  |  | Cl Max: | 1.8861 | at alpha= | 15.5 | deg
XFOIL ncrit=9 |  |  |  | L/D Max: | 161.554 | at alpha= | 6.5 | deg
Re: | 4000000 |  |  | Cd Min: | 0.23628 | at alpha= | -20 | deg
Mach: | 0.25 |  |  | Cl=0 at alpha= | -5.4342 | deg
|  |  |  | @ Cl=0.1, Cd= | 0.0077728
|  |  |  | @ Cl=0.4, Cd= | 0.0066956
|  |  |  | @ Cl=0.6, Cd= | 0.0065827
alpha (deg) | Cl | Cd | Cm | Cl/Cd
-20 | -0.5537 | 0.23628 | 0.0136 | -2.3434
-19.5 | -0.5348 | 0.22967 | 0.0097 | -2.3286
-19 | -0.5166 | 0.2225 | 0.0057 | -2.3218
-18.5 | -0.4987 | 0.21543 | 0.0018 | -2.3149
-18 | -0.4815 | 0.20805 | -0.0021 | -2.3143
-16.5 | -0.4344 | 0.18611 | -0.0128 | -2.3341
-16 | -0.4196 | 0.17902 | -0.0162 | -2.3439
-15.5 | -0.4019 | 0.17323 | -0.0192 | -2.32
-15 | -0.3853 | 0.16724 | -0.0221 | -2.3039
-14.5 | -0.371 | 0.1604 | -0.025 | -2.313
-14 | -0.3621 | 0.152 | -0.028 | -2.3822
-13.5 | -0.3571 | 0.14296 | -0.0311 | -2.4979
-13 | -0.3418 | 0.13765 | -0.0331 | -2.4831
-12.5 | -0.3295 | 0.13207 | -0.0347 | -2.4949
-12 | -0.319 | 0.1243 | -0.0381 | -2.5664
-11.5 | -0.312 | 0.11374 | -0.0443 | -2.7431
-9.5 | -0.4729 | 0.01776 | -0.1307 | -26.6273
-9 | -0.4233 | 0.0137 | -0.1309 | -30.8978
-8.5 | -0.3629 | 0.01291 | -0.1301 | -28.11
-8 | -0.3027 | 0.0122 | -0.1294 | -24.8115
-7.5 | -0.2437 | 0.01116 | -0.1288 | -21.8369
-7 | -0.1844 | 0.0105 | -0.1281 | -17.5619
-6.5 | -0.1249 | 0.01015 | -0.1275 | -12.3054
-6 | -0.0681 | 0.00868 | -0.1269 | -7.8456
-5.5 | -0.0079 | 0.00839 | -0.1265 | -0.9416
-5 | 0.0521 | 0.00803 | -0.1262 | 6.4882
-4.5 | 0.1117 | 0.00771 | -0.1259 | 14.4877
-4 | 0.1718 | 0.00744 | -0.1256 | 23.0914
-3.5 | 0.2315 | 0.00729 | -0.1255 | 31.7558
-3 | 0.2913 | 0.00709 | -0.1254 | 41.086
-2.5 | 0.3508 | 0.00677 | -0.1253 | 51.8168
-2 | 0.4103 | 0.00668 | -0.1252 | 61.4222
-1.5 | 0.4699 | 0.00662 | -0.1252 | 70.9819
-1 | 0.5295 | 0.00658 | -0.1252 | 80.4711
-0.5 | 0.5891 | 0.00659 | -0.1252 | 89.393
0 | 0.6485 | 0.00655 | -0.1253 | 99.0076
0.5 | 0.7077 | 0.00659 | -0.1253 | 107.39
1 | 0.7667 | 0.00664 | -0.1253 | 115.4669
1.5 | 0.825 | 0.00668 | -0.1253 | 123.503
2 | 0.8824 | 0.00685 | -0.1251 | 128.8175
2.5 | 0.9387 | 0.00707 | -0.1248 | 132.7723
3.5 | 1.0456 | 0.00661 | -0.1235 | 158.1846
4 | 1.1009 | 0.00704 | -0.1229 | 156.3778
4.5 | 1.1573 | 0.00738 | -0.1224 | 156.8157
5 | 1.214 | 0.00767 | -0.122 | 158.279
5.5 | 1.2708 | 0.00794 | -0.1216 | 160.0504
6 | 1.327 | 0.00824 | -0.1211 | 161.0437
6.5 | 1.3829 | 0.00856 | -0.1205 | 161.5537
7 | 1.4374 | 0.00896 | -0.1196 | 160.4241
7.5 | 1.4904 | 0.00944 | -0.1184 | 157.8814
8 | 1.528 | 0.01089 | -0.1147 | 140.3122
8.5 | 1.5719 | 0.01183 | -0.1119 | 132.874
9 | 1.6159 | 0.01267 | -0.1092 | 127.5375
9.5 | 1.6561 | 0.01357 | -0.1057 | 122.0413
10 | 1.6833 | 0.01481 | -0.1 | 113.6597
10.5 | 1.7035 | 0.0165 | -0.0934 | 103.2424
11 | 1.734 | 0.01779 | -0.0889 | 97.4705
11.5 | 1.7625 | 0.01931 | -0.0845 | 91.274
12 | 1.7907 | 0.02096 | -0.0804 | 85.4342
12.5 | 1.8158 | 0.02296 | -0.0763 | 79.0854
13 | 1.8353 | 0.02547 | -0.0721 | 72.0573
13.5 | 1.8558 | 0.02813 | -0.0686 | 65.9723
14 | 1.8711 | 0.03139 | -0.0652 | 59.6082
14.5 | 1.8802 | 0.03547 | -0.0621 | 53.0082
15 | 1.8823 | 0.04057 | -0.0596 | 46.3964
15.5 | 1.8861 | 0.04585 | -0.0578 | 41.1363
16 | 1.8841 | 0.05202 | -0.0566 | 36.2188
16.5 | 1.8761 | 0.05908 | -0.0559 | 31.7552
17 | 1.862 | 0.06714 | -0.0558 | 27.7331
17.5 | 1.843 | 0.07599 | -0.0564 | 24.2532
18 | 1.8176 | 0.08599 | -0.0578 | 21.1373
18.5 | 1.7866 | 0.09695 | -0.0599 | 18.4281
19 | 1.7499 | 0.10915 | -0.0633 | 16.0321
19.5 | 1.7109 | 0.12198 | -0.0676 | 14.0261
20 | 1.6781 | 0.13441 | -0.0726 | 12.4849

## 71. Re 4M Mach 0.50 (1)
BIGFOIL.COM POLAR EXPORT
goe303
GOE 303 (FRIEDRICHSHAFEN G03) |  |  |  | Cl Max: | 1.789 | at alpha= | 9 | deg
JavaFoil+Calcfoil stall+Eppler ext transition |  |  |  | L/D Max: | 119.527 | at alpha= | 6.5 | deg
Re: | 4000000 |  |  | Cd Min: | 0.00943 | at alpha= | -2.5 | deg
Mach: | 0.5 |  |  | Cl=0 at alpha= | -6.0769 | deg
|  |  |  | @ Cl=0.1, Cd= | 0.03965
|  |  |  | @ Cl=0.4, Cd= | 0.010166
|  |  |  | @ Cl=0.6, Cd= | 0.00989
alpha (deg) | Cl | Cd | Cm | Cl/Cd
-20 | -0.694 | 0.17013 | -0.054 | -4.08
-19.5 | -0.671 | 0.16458 | -0.054 | -4.075
-19 | -0.647 | 0.15452 | -0.055 | -4.186
-18.5 | -0.623 | 0.14748 | -0.055 | -4.223
-18 | -0.599 | 0.14486 | -0.055 | -4.132
-17.5 | -0.574 | 0.13559 | -0.055 | -4.235
-17 | -0.549 | 0.13072 | -0.055 | -4.202
-16.5 | -0.525 | 0.12556 | -0.055 | -4.181
-16 | -0.501 | 0.12145 | -0.055 | -4.124
-15.5 | -0.476 | 0.11616 | -0.055 | -4.101
-15 | -0.452 | 0.11214 | -0.056 | -4.03
-14.5 | -0.427 | 0.10995 | -0.056 | -3.887
-14 | -0.403 | 0.11075 | -0.056 | -3.636
-13.5 | -0.378 | 0.10763 | -0.057 | -3.512
-13 | -0.353 | 0.09831 | -0.058 | -3.594
-12.5 | -0.328 | 0.09352 | -0.058 | -3.511
-12 | -0.303 | 0.09344 | -0.058 | -3.247
-11.5 | -0.278 | 0.09026 | -0.056 | -3.077
-11 | -0.253 | 0.08197 | -0.057 | -3.082
-10.5 | -0.228 | 0.07512 | -0.058 | -3.029
-10 | -0.202 | 0.06937 | -0.059 | -2.916
-9.5 | -0.177 | 0.06443 | -0.059 | -2.745
-9 | -0.151 | 0.06051 | -0.06 | -2.502
-8.5 | -0.126 | 0.05526 | -0.066 | -2.285
-8 | -0.101 | 0.04893 | -0.072 | -2.065
-7.5 | -0.075 | 0.04685 | -0.073 | -1.599
-7 | -0.049 | 0.04377 | -0.075 | -1.116
-6.5 | -0.033 | 0.0491 | -0.059 | -0.682
-6 | 0.006 | 0.04483 | -0.059 | 0.143
-5.5 | 0.053 | 0.04212 | -0.061 | 1.263
-5 | 0.104 | 0.03944 | -0.067 | 2.63
-4.5 | 0.158 | 0.03527 | -0.08 | 4.479
-4 | 0.258 | 0.00947 | -0.131 | 27.216
-3.5 | 0.325 | 0.01011 | -0.132 | 32.134
-3 | 0.393 | 0.01025 | -0.133 | 38.295
-2.5 | 0.461 | 0.00943 | -0.134 | 48.866
-2 | 0.529 | 0.00945 | -0.135 | 55.966
-1.5 | 0.597 | 0.00989 | -0.137 | 60.375
-1 | 0.665 | 0.00989 | -0.138 | 67.267
-0.5 | 0.733 | 0.00999 | -0.139 | 73.397
0 | 0.806 | 0.00981 | -0.14 | 82.155
0.5 | 0.873 | 0.01156 | -0.141 | 75.473
1 | 0.939 | 0.01045 | -0.142 | 89.876
1.5 | 1.006 | 0.01334 | -0.143 | 75.431
2 | 1.073 | 0.01255 | -0.144 | 85.519
2.5 | 1.14 | 0.01305 | -0.145 | 87.34
3 | 1.206 | 0.01323 | -0.146 | 91.202
3.5 | 1.273 | 0.01369 | -0.147 | 92.981
4 | 1.339 | 0.01196 | -0.148 | 111.977
4.5 | 1.405 | 0.01232 | -0.149 | 114.047
5 | 1.471 | 0.01269 | -0.15 | 115.913
5.5 | 1.534 | 0.01307 | -0.151 | 117.347
6 | 1.593 | 0.01348 | -0.152 | 118.21
6.5 | 1.649 | 0.0138 | -0.153 | 119.527
7 | 1.701 | 0.01647 | -0.154 | 103.303
7.5 | 1.747 | 0.01744 | -0.155 | 100.183
8 | 1.787 | 0.01873 | -0.156 | 95.417
8.5 | 1.779 | 0.026 | -0.154 | 68.433
9 | 1.789 | 0.02802 | -0.154 | 63.821
9.5 | 1.776 | 0.03028 | -0.154 | 58.639
10 | 1.728 | 0.0335 | -0.154 | 51.59
10.5 | 1.602 | 0.03783 | -0.153 | 42.347
11 | 1.068 | 0.04964 | -0.147 | 21.522
11.5 | 1.038 | 0.07492 | -0.132 | 13.856
12 | 1.058 | 0.08559 | -0.129 | 12.357
12.5 | 1.026 | 0.10731 | -0.096 | 9.565
13 | 1.089 | 0.10208 | -0.12 | 10.666
13.5 | 1.171 | 0.08358 | -0.138 | 14.011
14 | 1.184 | 0.09724 | -0.134 | 12.176

## 72. Re 4M Mach 0.50 (2)
BIGFOIL.COM POLAR EXPORT
goe303
GOE 303 (FRIEDRICHSHAFEN G03) |  |  |  | Cl Max: | 1.1204 | at alpha= | 3 | deg
XFOIL ncrit=9 |  |  |  | L/D Max: | 131.348 | at alpha= | 3 | deg
Re: | 4000000 |  |  | Cd Min: | 0.25409 | at alpha= | -20 | deg
Mach: | 0.5 |  |  | Cl=0 at alpha= | -5.7234 | deg
|  |  |  | @ Cl=0.1, Cd= | 0.034243
|  |  |  | @ Cl=0.4, Cd= | 0.0078452
|  |  |  | @ Cl=0.6, Cd= | 0.0069588
alpha (deg) | Cl | Cd | Cm | Cl/Cd
-20 | -0.5827 | 0.25409 | 0.0143 | -2.2933
-19.5 | -0.5593 | 0.2464 | 0.0095 | -2.2699
-19 | -0.5363 | 0.2382 | 0.0047 | -2.2515
-18.5 | -0.5138 | 0.2303 | 0.0001 | -2.231
-18 | -0.4918 | 0.22245 | -0.0044 | -2.2108
-17.5 | -0.47 | 0.21534 | -0.0086 | -2.1826
-17 | -0.4496 | 0.20662 | -0.0129 | -2.176
-16.5 | -0.4265 | 0.20033 | -0.0168 | -2.129
-16 | -0.4043 | 0.19356 | -0.0205 | -2.0888
-15.5 | -0.3843 | 0.1862 | -0.0241 | -2.0639
-15 | -0.3672 | 0.17784 | -0.0276 | -2.0648
-14.5 | -0.3494 | 0.17045 | -0.0306 | -2.0499
-14 | -0.3323 | 0.16373 | -0.0332 | -2.0296
-13.5 | -0.3181 | 0.15689 | -0.0351 | -2.0275
-13 | -0.3028 | 0.14904 | -0.0383 | -2.0317
-12.5 | -0.2806 | 0.14023 | -0.044 | -2.001
-11.5 | -0.2297 | 0.12586 | -0.0544 | -1.825
-11 | -0.2104 | 0.11845 | -0.0584 | -1.7763
-10.5 | -0.2025 | 0.11091 | -0.0604 | -1.8258
-9.5 | -0.1674 | 0.09897 | -0.0656 | -1.6914
-9 | -0.151 | 0.09262 | -0.0686 | -1.6303
-8.5 | -0.1415 | 0.08494 | -0.0724 | -1.6659
-8 | -0.1226 | 0.07937 | -0.0755 | -1.5447
-7.5 | -0.1025 | 0.07421 | -0.0785 | -1.3812
-7 | -0.0902 | 0.06774 | -0.0828 | -1.3316
-6.5 | -0.0676 | 0.05998 | -0.0925 | -1.127
-6 | -0.026 | 0.05415 | -0.1011 | -0.48015
-5.5 | 0.021 | 0.04621 | -0.1129 | 0.45445
-5 | 0.0766 | 0.03653 | -0.1264 | 2.0969
-4.5 | 0.1388 | 0.03045 | -0.1332 | 4.5583
-4 | 0.1887 | 0.01336 | -0.1435 | 14.1243
-3.5 | 0.2531 | 0.00988 | -0.1434 | 25.6174
-2.5 | 0.3914 | 0.00792 | -0.1418 | 49.4192
-2 | 0.4604 | 0.00732 | -0.1411 | 62.8962
-1.5 | 0.5295 | 0.00708 | -0.1406 | 74.7881
-1 | 0.5984 | 0.00696 | -0.1401 | 85.977
-0.5 | 0.6669 | 0.00691 | -0.1398 | 96.5123
0 | 0.7352 | 0.00694 | -0.1394 | 105.9366
0.5 | 0.8027 | 0.00697 | -0.139 | 115.165
1 | 0.8695 | 0.00712 | -0.1384 | 122.1208
1.5 | 0.9341 | 0.0074 | -0.1375 | 126.2297
2 | 0.9949 | 0.00788 | -0.136 | 126.2563
2.5 | 1.0557 | 0.00837 | -0.1344 | 126.129
3 | 1.1204 | 0.00853 | -0.1334 | 131.3482

## 73. Re 5M Mach 0.00 (1)
BIGFOIL.COM POLAR EXPORT
goe303
GOE 303 (FRIEDRICHSHAFEN G03) |  |  |  | Cl Max: | 1.983 | at alpha= | 13 | deg
JavaFoil+Calcfoil stall+Eppler ext transition |  |  |  | L/D Max: | 124.639 | at alpha= | 7 | deg
Re: | 5000000 |  |  | Cd Min: | 0.00928 | at alpha= | -3 | deg
Mach: | 0 |  |  | Cl=0 at alpha= | -6.0755 | deg
|  |  |  | @ Cl=0.1, Cd= | 0.0093507
|  |  |  | @ Cl=0.4, Cd= | 0.0092895
|  |  |  | @ Cl=0.6, Cd= | 0.00999
alpha (deg) | Cl | Cd | Cm | Cl/Cd
-20 | -0.452 | 0.16779 | -0.04 | -2.695
-19.5 | -0.463 | 0.16098 | -0.041 | -2.874
-19 | -0.472 | 0.15313 | -0.041 | -3.085
-18.5 | -0.481 | 0.14744 | -0.041 | -3.265
-18 | -0.489 | 0.13947 | -0.041 | -3.507
-17.5 | -0.496 | 0.13349 | -0.042 | -3.714
-17 | -0.501 | 0.1267 | -0.042 | -3.953
-16.5 | -0.504 | 0.11961 | -0.041 | -4.213
-16 | -0.506 | 0.11394 | -0.042 | -4.437
-15.5 | -0.505 | 0.10848 | -0.043 | -4.656
-15 | -0.502 | 0.10342 | -0.043 | -4.856
-14.5 | -0.497 | 0.09891 | -0.044 | -5.023
-14 | -0.489 | 0.09434 | -0.044 | -5.179
-13.5 | -0.478 | 0.089 | -0.046 | -5.37
-13 | -0.464 | 0.08424 | -0.047 | -5.51
-12.5 | -0.447 | 0.07931 | -0.049 | -5.642
-12 | -0.424 | 0.07501 | -0.05 | -5.65
-11.5 | -0.397 | 0.07117 | -0.052 | -5.585
-11 | -0.369 | 0.06721 | -0.053 | -5.492
-10.5 | -0.339 | 0.06259 | -0.056 | -5.422
-10 | -0.308 | 0.05805 | -0.059 | -5.307
-9.5 | -0.274 | 0.05449 | -0.061 | -5.033
-9 | -0.239 | 0.05062 | -0.065 | -4.73
-8.5 | -0.204 | 0.04485 | -0.07 | -4.538
-8 | -0.166 | 0.03887 | -0.075 | -4.273
-7.5 | -0.125 | 0.03762 | -0.076 | -3.316
-7 | -0.097 | 0.0096 | -0.107 | -10.125
-6.5 | -0.045 | 0.00951 | -0.108 | -4.76
-6 | 0.008 | 0.00976 | -0.109 | 0.807
-5.5 | 0.062 | 0.00933 | -0.11 | 6.655
-5 | 0.117 | 0.00936 | -0.111 | 12.526
-4.5 | 0.173 | 0.00933 | -0.112 | 18.572
-4 | 0.23 | 0.00984 | -0.113 | 23.366
-3.5 | 0.287 | 0.00984 | -0.114 | 29.178
-3 | 0.345 | 0.00928 | -0.115 | 37.129
-2.5 | 0.403 | 0.00929 | -0.116 | 43.369
-2 | 0.461 | 0.00986 | -0.117 | 46.755
-1.5 | 0.519 | 0.00965 | -0.118 | 53.823
-1 | 0.578 | 0.00966 | -0.119 | 59.807
-0.5 | 0.636 | 0.01053 | -0.12 | 60.432
0 | 0.699 | 0.00958 | -0.121 | 72.953
0.5 | 0.757 | 0.01087 | -0.122 | 69.61
1 | 0.815 | 0.01003 | -0.123 | 81.288
1.5 | 0.874 | 0.01071 | -0.124 | 81.541
2 | 0.932 | 0.0111 | -0.125 | 83.954
2.5 | 0.99 | 0.01141 | -0.126 | 86.817
3 | 1.049 | 0.01166 | -0.127 | 89.928
3.5 | 1.107 | 0.01187 | -0.128 | 93.251
4 | 1.165 | 0.01074 | -0.128 | 108.509
4.5 | 1.224 | 0.01099 | -0.129 | 111.324
5 | 1.282 | 0.01115 | -0.13 | 114.912
5.5 | 1.339 | 0.0114 | -0.131 | 117.442
6 | 1.395 | 0.01161 | -0.132 | 120.105
6.5 | 1.45 | 0.01188 | -0.133 | 122.055
7 | 1.504 | 0.01207 | -0.134 | 124.639
7.5 | 1.557 | 0.01375 | -0.135 | 113.244
8 | 1.609 | 0.01431 | -0.135 | 112.415
8.5 | 1.66 | 0.01491 | -0.136 | 111.335
9 | 1.709 | 0.01608 | -0.137 | 106.253
9.5 | 1.756 | 0.01891 | -0.138 | 92.885
10 | 1.802 | 0.02019 | -0.139 | 89.269
10.5 | 1.847 | 0.02093 | -0.139 | 88.242
11 | 1.889 | 0.02196 | -0.14 | 86.034
11.5 | 1.929 | 0.02276 | -0.141 | 84.765
12 | 1.955 | 0.02371 | -0.141 | 82.449
12.5 | 1.972 | 0.02153 | -0.142 | 91.566
13 | 1.983 | 0.02226 | -0.143 | 89.067
13.5 | 1.949 | 0.02703 | -0.14 | 72.098
14 | 1.941 | 0.02839 | -0.141 | 68.353
14.5 | 1.925 | 0.03027 | -0.141 | 63.594
15 | 1.901 | 0.0327 | -0.14 | 58.125
15.5 | 1.871 | 0.03529 | -0.14 | 53.014
16 | 1.833 | 0.03822 | -0.14 | 47.971
16.5 | 1.786 | 0.04257 | -0.139 | 41.944
17 | 1.735 | 0.04742 | -0.137 | 36.587
17.5 | 1.685 | 0.05195 | -0.137 | 32.439
18 | 1.628 | 0.05844 | -0.135 | 27.85

## 74. Re 5M Mach 0.00 (2)
BIGFOIL.COM POLAR EXPORT
goe303
GOE 303 (FRIEDRICHSHAFEN G03) |  |  |  | Cl Max: | 1.969 | at alpha= | 17.5 | deg
XFOIL ncrit=9 |  |  |  | L/D Max: | 167.96 | at alpha= | 6.5 | deg
Re: | 5000000 |  |  | Cd Min: | 0.08046 | at alpha= | 20 | deg
Mach: | 0 |  |  | Cl=0 at alpha= | -5.4702 | deg
|  |  |  | @ Cl=0.1, Cd= | 0.0068389
|  |  |  | @ Cl=0.4, Cd= | 0.0063179
|  |  |  | @ Cl=0.6, Cd= | 0.00627
alpha (deg) | Cl | Cd | Cm | Cl/Cd
-16 | -1.1528 | 0.02403 | -0.1182 | -47.9734
-15.5 | -1.1089 | 0.01944 | -0.121 | -57.0422
-15 | -1.0531 | 0.0172 | -0.1231 | -61.2267
-14.5 | -0.9955 | 0.01576 | -0.1246 | -63.1662
-14 | -0.9425 | 0.01467 | -0.1246 | -64.2468
-13.5 | -0.8913 | 0.01351 | -0.1243 | -65.9734
-13 | -0.8411 | 0.01259 | -0.1234 | -66.807
-12.5 | -0.7889 | 0.012 | -0.1226 | -65.7417
-12 | -0.7349 | 0.01155 | -0.1222 | -63.6277
-11.5 | -0.6798 | 0.01112 | -0.1219 | -61.1331
-11 | -0.6244 | 0.01072 | -0.1216 | -58.2463
-10.5 | -0.5694 | 0.00998 | -0.1215 | -57.0541
-10 | -0.5139 | 0.0094 | -0.1213 | -54.6702
-9.5 | -0.4571 | 0.00911 | -0.1213 | -50.1756
-9 | -0.4 | 0.00891 | -0.1212 | -44.8934
-8.5 | -0.3432 | 0.00862 | -0.1211 | -39.8144
-8 | -0.286 | 0.00843 | -0.1211 | -33.9265
-7.5 | -0.2291 | 0.0082 | -0.121 | -27.939
-7 | -0.1724 | 0.00812 | -0.1209 | -21.2315
-6.5 | -0.1168 | 0.00772 | -0.1207 | -15.1295
-6 | -0.0607 | 0.00719 | -0.1206 | -8.4423
-5.5 | -0.0034 | 0.00703 | -0.1207 | -0.48364
-5 | 0.0537 | 0.00692 | -0.1207 | 7.7601
-4.5 | 0.1108 | 0.00682 | -0.1207 | 16.2463
-4 | 0.1682 | 0.00671 | -0.1208 | 25.0671
-3.5 | 0.2253 | 0.00667 | -0.1208 | 33.7781
-3 | 0.2828 | 0.00661 | -0.1209 | 42.7837
-2.5 | 0.34 | 0.00647 | -0.121 | 52.5502
-2 | 0.397 | 0.00632 | -0.121 | 62.8165
-1.5 | 0.4543 | 0.00628 | -0.1212 | 72.3408
-1 | 0.5117 | 0.00626 | -0.1213 | 81.7412
-0.5 | 0.5691 | 0.00627 | -0.1215 | 90.7656
0 | 0.6263 | 0.00627 | -0.1216 | 99.8884
0.5 | 0.6833 | 0.00629 | -0.1218 | 108.6328
1 | 0.7398 | 0.00637 | -0.1219 | 116.1381
1.5 | 0.7959 | 0.00643 | -0.1219 | 123.7792
2 | 0.8513 | 0.00658 | -0.1219 | 129.3769
2.5 | 0.906 | 0.00675 | -0.1218 | 134.2222
3 | 0.9594 | 0.00681 | -0.1216 | 140.8811
3.5 | 1.0096 | 0.00619 | -0.1209 | 163.1018
4 | 1.063 | 0.00659 | -0.1205 | 161.305
4.5 | 1.1175 | 0.00687 | -0.1204 | 162.6638
5 | 1.1718 | 0.00714 | -0.1203 | 164.1176
5.5 | 1.2265 | 0.00737 | -0.1202 | 166.4179
6 | 1.2801 | 0.00766 | -0.12 | 167.1149
6.5 | 1.3336 | 0.00794 | -0.1198 | 167.9597
7 | 1.3863 | 0.00826 | -0.1195 | 167.8329
7.5 | 1.4359 | 0.0088 | -0.1187 | 163.1705
8 | 1.4765 | 0.01001 | -0.1163 | 147.5025
8.5 | 1.5218 | 0.01077 | -0.1148 | 141.2999
9 | 1.5668 | 0.01148 | -0.1132 | 136.4808
9.5 | 1.6113 | 0.01216 | -0.1116 | 132.5082
10 | 1.6516 | 0.01305 | -0.1093 | 126.5594
10.5 | 1.6827 | 0.01436 | -0.1054 | 117.1797
11 | 1.7171 | 0.01517 | -0.102 | 113.1905
11.5 | 1.7479 | 0.01603 | -0.098 | 109.0393
12 | 1.778 | 0.017 | -0.0942 | 104.5882
12.5 | 1.8076 | 0.01806 | -0.0907 | 100.0886
13 | 1.8333 | 0.01942 | -0.0868 | 94.4027
13.5 | 1.8597 | 0.02082 | -0.0834 | 89.3228
14 | 1.8842 | 0.02245 | -0.0801 | 83.9287
14.5 | 1.9044 | 0.02445 | -0.0766 | 77.8896
15 | 1.9203 | 0.02694 | -0.0731 | 71.2806
15.5 | 1.9364 | 0.02954 | -0.0701 | 65.5518
16 | 1.9509 | 0.03248 | -0.0675 | 60.0647
16.5 | 1.961 | 0.03599 | -0.0652 | 54.4874
17 | 1.9674 | 0.04017 | -0.0632 | 48.9768
17.5 | 1.969 | 0.04509 | -0.0616 | 43.6682
18 | 1.9657 | 0.05086 | -0.0605 | 38.6492
18.5 | 1.9543 | 0.05782 | -0.0599 | 33.7997
19 | 1.9463 | 0.06463 | -0.0598 | 30.1145
19.5 | 1.9338 | 0.07216 | -0.0602 | 26.7988
20 | 1.9173 | 0.08046 | -0.0611 | 23.8292

## 75. Re 5M Mach 0.10 (1)
BIGFOIL.COM POLAR EXPORT
goe303
GOE 303 (FRIEDRICHSHAFEN G03) |  |  |  | Cl Max: | 1.981 | at alpha= | 13 | deg
JavaFoil+Calcfoil stall+Eppler ext transition |  |  |  | L/D Max: | 123.904 | at alpha= | 7 | deg
Re: | 5000000 |  |  | Cd Min: | 0.00934 | at alpha= | -3 | deg
Mach: | 0.1 |  |  | Cl=0 at alpha= | -6.0755 | deg
|  |  |  | @ Cl=0.1, Cd= | 0.00938
|  |  |  | @ Cl=0.4, Cd= | 0.00934
|  |  |  | @ Cl=0.6, Cd= | 0.0099073
alpha (deg) | Cl | Cd | Cm | Cl/Cd
-20 | -0.413 | 0.16978 | -0.041 | -2.435
-19.5 | -0.426 | 0.16339 | -0.041 | -2.608
-19 | -0.438 | 0.155 | -0.041 | -2.828
-18.5 | -0.45 | 0.14958 | -0.042 | -3.007
-18 | -0.46 | 0.14181 | -0.042 | -3.245
-17.5 | -0.469 | 0.13529 | -0.043 | -3.47
-17 | -0.477 | 0.12773 | -0.042 | -3.735
-16.5 | -0.483 | 0.1223 | -0.042 | -3.948
-16 | -0.487 | 0.11611 | -0.042 | -4.194
-15.5 | -0.489 | 0.10905 | -0.042 | -4.483
-15 | -0.489 | 0.1044 | -0.043 | -4.68
-14.5 | -0.485 | 0.09952 | -0.044 | -4.877
-14 | -0.479 | 0.09473 | -0.044 | -5.06
-13.5 | -0.47 | 0.08963 | -0.045 | -5.245
-13 | -0.458 | 0.08475 | -0.045 | -5.402
-12.5 | -0.443 | 0.08028 | -0.047 | -5.512
-12 | -0.42 | 0.076 | -0.049 | -5.525
-11.5 | -0.395 | 0.07192 | -0.05 | -5.486
-11 | -0.367 | 0.06788 | -0.052 | -5.407
-10.5 | -0.338 | 0.06261 | -0.056 | -5.406
-10 | -0.307 | 0.05886 | -0.058 | -5.215
-9.5 | -0.274 | 0.05464 | -0.061 | -5.013
-9 | -0.239 | 0.05088 | -0.064 | -4.697
-8.5 | -0.203 | 0.04651 | -0.068 | -4.357
-8 | -0.165 | 0.04079 | -0.073 | -4.052
-7.5 | -0.124 | 0.03928 | -0.075 | -3.164
-7 | -0.097 | 0.00967 | -0.107 | -10.078
-6.5 | -0.045 | 0.00951 | -0.108 | -4.776
-6 | 0.008 | 0.0098 | -0.11 | 0.807
-5.5 | 0.062 | 0.00938 | -0.111 | 6.645
-5 | 0.118 | 0.00938 | -0.112 | 12.556
-4.5 | 0.174 | 0.00938 | -0.113 | 18.541
-4 | 0.231 | 0.00982 | -0.114 | 23.516
-3.5 | 0.288 | 0.00986 | -0.115 | 29.235
-3 | 0.346 | 0.00934 | -0.116 | 37.079
-2.5 | 0.405 | 0.00934 | -0.117 | 43.315
-2 | 0.463 | 0.00992 | -0.118 | 46.692
-1.5 | 0.522 | 0.00967 | -0.119 | 53.982
-1 | 0.581 | 0.00964 | -0.12 | 60.251
-0.5 | 0.64 | 0.01047 | -0.121 | 61.074
0 | 0.702 | 0.00959 | -0.122 | 73.23
0.5 | 0.761 | 0.01086 | -0.123 | 70.031
1 | 0.819 | 0.01004 | -0.124 | 81.617
1.5 | 0.878 | 0.01066 | -0.125 | 82.352
2 | 0.936 | 0.01115 | -0.126 | 83.99
2.5 | 0.995 | 0.01145 | -0.127 | 86.908
3 | 1.054 | 0.01167 | -0.127 | 90.264
3.5 | 1.112 | 0.01192 | -0.128 | 93.308
4 | 1.171 | 0.01078 | -0.129 | 108.622
4.5 | 1.23 | 0.01099 | -0.13 | 111.91
5 | 1.288 | 0.01123 | -0.131 | 114.665
5.5 | 1.346 | 0.01141 | -0.132 | 117.959
6 | 1.402 | 0.01167 | -0.133 | 120.149
6.5 | 1.457 | 0.01193 | -0.133 | 122.084
7 | 1.511 | 0.01219 | -0.134 | 123.904
7.5 | 1.564 | 0.01382 | -0.135 | 113.152
8 | 1.616 | 0.01446 | -0.136 | 111.779
8.5 | 1.667 | 0.015 | -0.137 | 111.129
9 | 1.716 | 0.01838 | -0.138 | 93.352
9.5 | 1.763 | 0.01898 | -0.138 | 92.902
10 | 1.809 | 0.02035 | -0.139 | 88.877
10.5 | 1.853 | 0.02129 | -0.14 | 86.993
11 | 1.894 | 0.02216 | -0.141 | 85.479
11.5 | 1.934 | 0.02298 | -0.141 | 84.161
12 | 1.958 | 0.02398 | -0.142 | 81.642
12.5 | 1.973 | 0.02179 | -0.143 | 90.549
13 | 1.981 | 0.02273 | -0.143 | 87.166
13.5 | 1.942 | 0.02749 | -0.141 | 70.654
14 | 1.93 | 0.02905 | -0.141 | 66.464
14.5 | 1.909 | 0.03109 | -0.141 | 61.404
15 | 1.88 | 0.03357 | -0.141 | 56.005
15.5 | 1.844 | 0.03661 | -0.14 | 50.38
16 | 1.801 | 0.03971 | -0.14 | 45.341
16.5 | 1.75 | 0.04339 | -0.139 | 40.338
17 | 1.693 | 0.049 | -0.138 | 34.549
17.5 | 1.629 | 0.05634 | -0.136 | 28.904
18 | 1.568 | 0.0626 | -0.135 | 25.044

## 76. Re 5M Mach 0.10 (2)
BIGFOIL.COM POLAR EXPORT
goe303
GOE 303 (FRIEDRICHSHAFEN G03) |  |  |  | Cl Max: | 0.9648 | at alpha= | 3 | deg
XFOIL ncrit=9 |  |  |  | L/D Max: | 140.641 | at alpha= | 3 | deg
Re: | 5000000 |  |  | Cd Min: | 0.02143 | at alpha= | -15 | deg
Mach: | 0.1 |  |  | Cl=0 at alpha= | -5.4618 | deg
|  |  |  | @ Cl=0.1, Cd= | 0.0068806
|  |  |  | @ Cl=0.4, Cd= | 0.0063394
|  |  |  | @ Cl=0.6, Cd= | 0.00628
alpha (deg) | Cl | Cd | Cm | Cl/Cd
-15 | -1.057 | 0.02143 | -0.1253 | -49.3234
-14.5 | -1.0043 | 0.01785 | -0.1279 | -56.2633
-14 | -0.9535 | 0.0161 | -0.1277 | -59.2236
-13.5 | -0.9012 | 0.01483 | -0.1272 | -60.7687
-13 | -0.8514 | 0.01356 | -0.1261 | -62.7876
-12.5 | -0.7995 | 0.01263 | -0.1251 | -63.3017
-12 | -0.7447 | 0.01208 | -0.1245 | -61.6474
-11.5 | -0.6888 | 0.01157 | -0.124 | -59.5333
-11 | -0.6326 | 0.01109 | -0.1236 | -57.0424
-10.5 | -0.5756 | 0.01066 | -0.1234 | -53.9962
-10 | -0.5205 | 0.0097 | -0.123 | -53.6598
-9.5 | -0.463 | 0.00932 | -0.1228 | -49.6781
-9 | -0.4051 | 0.00911 | -0.1226 | -44.4676
-8.5 | -0.3476 | 0.0088 | -0.1225 | -39.5
-8 | -0.2897 | 0.00859 | -0.1223 | -33.7253
-7.5 | -0.2321 | 0.00833 | -0.1222 | -27.8631
-7 | -0.1749 | 0.00824 | -0.122 | -21.2257
-6.5 | -0.118 | 0.00811 | -0.1217 | -14.5499
-6 | -0.0621 | 0.00729 | -0.1216 | -8.5185
-5.5 | -0.0044 | 0.0071 | -0.1215 | -0.61972
-5 | 0.0532 | 0.00697 | -0.1215 | 7.6327
-4.5 | 0.1108 | 0.00686 | -0.1215 | 16.1516
-4 | 0.1687 | 0.00674 | -0.1215 | 25.0297
-3.5 | 0.2262 | 0.0067 | -0.1215 | 33.7612
-3 | 0.2841 | 0.00663 | -0.1216 | 42.8507
-2.5 | 0.3417 | 0.00651 | -0.1217 | 52.4885
-2 | 0.3991 | 0.00634 | -0.1217 | 62.9495
-1.5 | 0.4567 | 0.0063 | -0.1218 | 72.4921
-1 | 0.5146 | 0.00628 | -0.1219 | 81.9427
-0.5 | 0.5723 | 0.00628 | -0.1221 | 91.1306
0 | 0.6299 | 0.00628 | -0.1222 | 100.3025
0.5 | 0.6872 | 0.00631 | -0.1224 | 108.9065
1 | 0.7441 | 0.00639 | -0.1224 | 116.4476
1.5 | 0.8005 | 0.00644 | -0.1225 | 124.3012
2 | 0.8562 | 0.0066 | -0.1224 | 129.7273
2.5 | 0.9111 | 0.00679 | -0.1223 | 134.1826
3 | 0.9648 | 0.00686 | -0.1221 | 140.6414

## 77. Re 5M Mach 0.25 (1)
BIGFOIL.COM POLAR EXPORT
goe303
GOE 303 (FRIEDRICHSHAFEN G03) |  |  |  | Cl Max: | 1.966 | at alpha= | 12 | deg
JavaFoil+Calcfoil stall+Eppler ext transition |  |  |  | L/D Max: | 124.453 | at alpha= | 7 | deg
Re: | 5000000 |  |  | Cd Min: | 0.00933 | at alpha= | -4.5 | deg
Mach: | 0.25 |  |  | Cl=0 at alpha= | -6.0741 | deg
|  |  |  | @ Cl=0.1, Cd= | 0.009535
|  |  |  | @ Cl=0.4, Cd= | 0.00934
|  |  |  | @ Cl=0.6, Cd= | 0.0097377
alpha (deg) | Cl | Cd | Cm | Cl/Cd
-18 | -0.168 | 0.15921 | -0.043 | -1.058
-17.5 | -0.215 | 0.15041 | -0.044 | -1.431
-17 | -0.254 | 0.13757 | -0.045 | -1.849
-16.5 | -0.289 | 0.12887 | -0.046 | -2.24
-16 | -0.319 | 0.12317 | -0.047 | -2.59
-15.5 | -0.346 | 0.11522 | -0.047 | -2.999
-15 | -0.367 | 0.10683 | -0.047 | -3.439
-14.5 | -0.384 | 0.10677 | -0.045 | -3.601
-14 | -0.397 | 0.10075 | -0.045 | -3.943
-13.5 | -0.405 | 0.09402 | -0.046 | -4.308
-13 | -0.407 | 0.08854 | -0.046 | -4.602
-12.5 | -0.405 | 0.08403 | -0.046 | -4.815
-12 | -0.391 | 0.07903 | -0.047 | -4.941
-11.5 | -0.372 | 0.07465 | -0.048 | -4.98
-11 | -0.35 | 0.07029 | -0.049 | -4.979
-10.5 | -0.325 | 0.06639 | -0.049 | -4.895
-10 | -0.298 | 0.06227 | -0.053 | -4.785
-9.5 | -0.268 | 0.05858 | -0.055 | -4.567
-9 | -0.235 | 0.05532 | -0.058 | -4.246
-8.5 | -0.2 | 0.05157 | -0.061 | -3.872
-8 | -0.163 | 0.04696 | -0.066 | -3.467
-7.5 | -0.123 | 0.04436 | -0.068 | -2.775
-7 | -0.082 | 0.03967 | -0.074 | -2.069
-6.5 | -0.046 | 0.00967 | -0.111 | -4.762
-6 | 0.008 | 0.00989 | -0.113 | 0.813
-5.5 | 0.064 | 0.00985 | -0.114 | 6.454
-5 | 0.12 | 0.00936 | -0.115 | 12.856
-4.5 | 0.178 | 0.00933 | -0.116 | 19.066
-4 | 0.236 | 0.00984 | -0.117 | 24.025
-3.5 | 0.296 | 0.0099 | -0.118 | 29.871
-3 | 0.355 | 0.00934 | -0.119 | 38.013
-2.5 | 0.415 | 0.00934 | -0.12 | 44.433
-2 | 0.476 | 0.00996 | -0.121 | 47.746
-1.5 | 0.536 | 0.00969 | -0.122 | 55.312
-1 | 0.596 | 0.00968 | -0.123 | 61.625
-0.5 | 0.657 | 0.01056 | -0.124 | 62.202
0 | 0.722 | 0.01049 | -0.125 | 68.796
0.5 | 0.782 | 0.0109 | -0.126 | 71.702
1 | 0.842 | 0.01007 | -0.127 | 83.551
1.5 | 0.902 | 0.01074 | -0.128 | 83.942
2 | 0.962 | 0.01135 | -0.129 | 84.722
2.5 | 1.022 | 0.01171 | -0.13 | 87.305
3 | 1.082 | 0.01181 | -0.131 | 91.598
3.5 | 1.142 | 0.01215 | -0.132 | 93.992
4 | 1.202 | 0.01093 | -0.133 | 110.046
4.5 | 1.262 | 0.01115 | -0.134 | 113.253
5 | 1.322 | 0.01141 | -0.135 | 115.925
5.5 | 1.381 | 0.0117 | -0.135 | 118.012
6 | 1.438 | 0.01187 | -0.136 | 121.151
6.5 | 1.494 | 0.01216 | -0.137 | 122.906
7 | 1.549 | 0.01244 | -0.138 | 124.453
7.5 | 1.602 | 0.01428 | -0.139 | 112.211
8 | 1.654 | 0.01491 | -0.14 | 110.885
8.5 | 1.704 | 0.01554 | -0.141 | 109.619
9 | 1.752 | 0.01911 | -0.141 | 91.644
9.5 | 1.797 | 0.02074 | -0.142 | 86.669
10 | 1.84 | 0.02166 | -0.143 | 84.961
10.5 | 1.881 | 0.02262 | -0.144 | 83.144
11 | 1.919 | 0.0206 | -0.145 | 93.15
11.5 | 1.953 | 0.02466 | -0.145 | 79.182
12 | 1.966 | 0.02609 | -0.146 | 75.332
12.5 | 1.923 | 0.0275 | -0.143 | 69.914
13 | 1.905 | 0.02914 | -0.143 | 65.368
13.5 | 1.876 | 0.03112 | -0.143 | 60.277
14 | 1.83 | 0.03415 | -0.143 | 53.596
14.5 | 1.772 | 0.0374 | -0.143 | 47.378
15 | 1.693 | 0.04326 | -0.141 | 39.125
15.5 | 1.61 | 0.04821 | -0.14 | 33.393
16 | 1.513 | 0.05623 | -0.138 | 26.908
16.5 | 1.407 | 0.06583 | -0.135 | 21.37
17 | 1.291 | 0.07964 | -0.132 | 16.21

## 78. Re 5M Mach 0.25 (2)
BIGFOIL.COM POLAR EXPORT
goe303
GOE 303 (FRIEDRICHSHAFEN G03) |  |  |  | Cl Max: | 0.994 | at alpha= | 3 | deg
XFOIL ncrit=9 |  |  |  | L/D Max: | 138.248 | at alpha= | 3 | deg
Re: | 5000000 |  |  | Cd Min: | 0.01771 | at alpha= | -11 | deg
Mach: | 0.25 |  |  | Cl=0 at alpha= | -5.4187 | deg
|  |  |  | @ Cl=0.1, Cd= | 0.007154
|  |  |  | @ Cl=0.4, Cd= | 0.0064896
|  |  |  | @ Cl=0.6, Cd= | 0.006345
alpha (deg) | Cl | Cd | Cm | Cl/Cd
-11 | -0.6636 | 0.01771 | -0.1344 | -37.4704
-10.5 | -0.6076 | 0.01558 | -0.1336 | -38.9987
-10 | -0.5499 | 0.01393 | -0.1327 | -39.476
-9.5 | -0.4909 | 0.01264 | -0.1318 | -38.837
-9 | -0.4328 | 0.01103 | -0.131 | -39.2384
-8.5 | -0.3715 | 0.01042 | -0.1302 | -35.6526
-8 | -0.3097 | 0.01007 | -0.1294 | -30.7547
-7.5 | -0.2491 | 0.00956 | -0.1287 | -26.0565
-7 | -0.1891 | 0.00918 | -0.1279 | -20.5991
-6.5 | -0.129 | 0.00889 | -0.1273 | -14.5107
-6 | -0.0687 | 0.00855 | -0.1268 | -8.0351
-5.5 | -0.0098 | 0.00758 | -0.1264 | -1.2929
-5 | 0.0505 | 0.00731 | -0.1261 | 6.9083
-4.5 | 0.1108 | 0.00712 | -0.1258 | 15.5618
-4 | 0.171 | 0.00695 | -0.1256 | 24.6043
-3.5 | 0.2312 | 0.00683 | -0.1255 | 33.8507
-3 | 0.2914 | 0.00675 | -0.1254 | 43.1704
-2.5 | 0.3512 | 0.00667 | -0.1254 | 52.6537
-2 | 0.4107 | 0.00645 | -0.1253 | 63.6744
-1.5 | 0.4705 | 0.00636 | -0.1253 | 73.978
-1 | 0.5303 | 0.00634 | -0.1254 | 83.6435
-0.5 | 0.59 | 0.00634 | -0.1255 | 93.0599
0 | 0.6494 | 0.00637 | -0.1255 | 101.9466
0.5 | 0.7088 | 0.00639 | -0.1256 | 110.9233
1 | 0.7677 | 0.00647 | -0.1256 | 118.6553
1.5 | 0.8256 | 0.00657 | -0.1255 | 125.6621
2 | 0.8828 | 0.00678 | -0.1253 | 130.2065
2.5 | 0.9387 | 0.00706 | -0.1249 | 132.9603
3 | 0.994 | 0.00719 | -0.1245 | 138.2476

## 79. Re 5M Mach 0.50 (1)
BIGFOIL.COM POLAR EXPORT
goe303
GOE 303 (FRIEDRICHSHAFEN G03) |  |  |  | Cl Max: | 1.817 | at alpha= | 8.5 | deg
JavaFoil+Calcfoil stall+Eppler ext transition |  |  |  | L/D Max: | 121.992 | at alpha= | 6.5 | deg
Re: | 5000000 |  |  | Cd Min: | 0.00925 | at alpha= | -2.5 | deg
Mach: | 0.5 |  |  | Cl=0 at alpha= | -6.0769 | deg
|  |  |  | @ Cl=0.1, Cd= | 0.038412
|  |  |  | @ Cl=0.4, Cd= | 0.0092859
|  |  |  | @ Cl=0.6, Cd= | 0.0097472
alpha (deg) | Cl | Cd | Cm | Cl/Cd
-20 | -0.694 | 0.16663 | -0.054 | -4.166
-19.5 | -0.671 | 0.16216 | -0.055 | -4.137
-19 | -0.647 | 0.15306 | -0.055 | -4.228
-18.5 | -0.623 | 0.14602 | -0.055 | -4.267
-18 | -0.599 | 0.14085 | -0.056 | -4.252
-17.5 | -0.575 | 0.13227 | -0.056 | -4.345
-17 | -0.55 | 0.12884 | -0.056 | -4.269
-16.5 | -0.525 | 0.12378 | -0.055 | -4.244
-16 | -0.501 | 0.11925 | -0.056 | -4.201
-15.5 | -0.477 | 0.11549 | -0.056 | -4.126
-15 | -0.452 | 0.11115 | -0.056 | -4.067
-14.5 | -0.428 | 0.10688 | -0.057 | -4
-14 | -0.403 | 0.1081 | -0.057 | -3.727
-13.5 | -0.378 | 0.10407 | -0.057 | -3.633
-13 | -0.353 | 0.09562 | -0.058 | -3.696
-12.5 | -0.328 | 0.09231 | -0.058 | -3.559
-12 | -0.304 | 0.09191 | -0.059 | -3.302
-11.5 | -0.278 | 0.08767 | -0.057 | -3.171
-11 | -0.253 | 0.08038 | -0.058 | -3.147
-10.5 | -0.228 | 0.07362 | -0.06 | -3.095
-10 | -0.203 | 0.06772 | -0.061 | -2.991
-9.5 | -0.177 | 0.06315 | -0.062 | -2.806
-9 | -0.152 | 0.05967 | -0.063 | -2.542
-8.5 | -0.127 | 0.05357 | -0.068 | -2.362
-8 | -0.101 | 0.0482 | -0.073 | -2.099
-7.5 | -0.075 | 0.0461 | -0.074 | -1.628
-7 | -0.049 | 0.04271 | -0.077 | -1.147
-6.5 | -0.033 | 0.04842 | -0.06 | -0.692
-6 | 0.006 | 0.04445 | -0.06 | 0.145
-5.5 | 0.053 | 0.04173 | -0.061 | 1.275
-5 | 0.104 | 0.03813 | -0.073 | 2.735
-4.5 | 0.161 | 0.03222 | -0.09 | 4.985
-4 | 0.258 | 0.00933 | -0.131 | 27.648
-3.5 | 0.325 | 0.01003 | -0.132 | 32.382
-3 | 0.393 | 0.00929 | -0.133 | 42.246
-2.5 | 0.461 | 0.00925 | -0.134 | 49.779
-2 | 0.529 | 0.00928 | -0.135 | 56.991
-1.5 | 0.597 | 0.0097 | -0.137 | 61.527
-1 | 0.665 | 0.01077 | -0.138 | 61.732
-0.5 | 0.733 | 0.01096 | -0.139 | 66.91
0 | 0.806 | 0.01087 | -0.14 | 74.144
0.5 | 0.873 | 0.01021 | -0.141 | 85.497
1 | 0.939 | 0.01124 | -0.142 | 83.613
1.5 | 1.006 | 0.01307 | -0.143 | 77.021
2 | 1.073 | 0.01307 | -0.144 | 82.093
2.5 | 1.14 | 0.01262 | -0.145 | 90.329
3 | 1.206 | 0.01292 | -0.146 | 93.366
3.5 | 1.273 | 0.01334 | -0.147 | 95.394
4 | 1.339 | 0.01167 | -0.148 | 114.7
4.5 | 1.405 | 0.01201 | -0.149 | 117.023
5 | 1.471 | 0.01244 | -0.15 | 118.243
5.5 | 1.534 | 0.01269 | -0.151 | 120.9
6 | 1.593 | 0.01308 | -0.152 | 121.832
6.5 | 1.649 | 0.01352 | -0.153 | 121.992
7 | 1.701 | 0.01613 | -0.154 | 105.447
7.5 | 1.747 | 0.0171 | -0.155 | 102.21
8 | 1.787 | 0.02268 | -0.156 | 78.778
8.5 | 1.817 | 0.02524 | -0.157 | 72.002
9 | 1.792 | 0.02696 | -0.154 | 66.462
9.5 | 1.779 | 0.02945 | -0.154 | 60.393
10 | 1.732 | 0.0322 | -0.154 | 53.787
10.5 | 1.608 | 0.03645 | -0.153 | 44.111
11 | 1.078 | 0.04647 | -0.149 | 23.205
11.5 | 1.066 | 0.06398 | -0.14 | 16.655
12 | 1.075 | 0.07706 | -0.135 | 13.952
12.5 | 1.053 | 0.09714 | -0.116 | 10.845
13 | 1.113 | 0.09129 | -0.129 | 12.196
13.5 | 1.18 | 0.07859 | -0.14 | 15.015

## 80. Re 5M Mach 0.50 (2)
BIGFOIL.COM POLAR EXPORT
goe303
GOE 303 (FRIEDRICHSHAFEN G03) |  |  |  | Cl Max: | 1.8548 | at alpha= | 11.5 | deg
XFOIL ncrit=9 |  |  |  | L/D Max: | 165.902 | at alpha= | 6 | deg
Re: | 5000000 |  |  | Cd Min: | 0.15163 | at alpha= | 16.5 | deg
Mach: | 0.5 |  |  | Cl=0 at alpha= | -99 | deg
|  |  |  | @ Cl=0.1, Cd= | 0.00668
|  |  |  | @ Cl=0.4, Cd= | 0.00668
|  |  |  | @ Cl=0.6, Cd= | 0.00668
alpha (deg) | Cl | Cd | Cm | Cl/Cd
0 | 0.7369 | 0.00668 | -0.1398 | 110.3144
0.5 | 0.8041 | 0.00679 | -0.1393 | 118.4242
1 | 0.8703 | 0.00698 | -0.1387 | 124.6848
2 | 0.9945 | 0.00787 | -0.1361 | 126.3659
2.5 | 1.0584 | 0.00819 | -0.135 | 129.2308
3 | 1.1241 | 0.00839 | -0.1341 | 133.9809
4 | 1.2531 | 0.00774 | -0.1318 | 161.8992
4.5 | 1.3201 | 0.00804 | -0.1305 | 164.1915
5 | 1.3857 | 0.00842 | -0.1288 | 164.5724
5.5 | 1.4524 | 0.00876 | -0.127 | 165.7991
6 | 1.518 | 0.00915 | -0.1248 | 165.9016
6.5 | 1.5819 | 0.00962 | -0.122 | 164.4387
7 | 1.6373 | 0.01037 | -0.1175 | 157.8881
7.5 | 1.6484 | 0.01249 | -0.1064 | 131.9776
8 | 1.6878 | 0.01388 | -0.0997 | 121.5994
8.5 | 1.7286 | 0.01539 | -0.0935 | 112.3197
9 | 1.7677 | 0.01718 | -0.0875 | 102.8929
9.5 | 1.7734 | 0.02101 | -0.0791 | 84.4074
10 | 1.8013 | 0.02406 | -0.0733 | 74.867
10.5 | 1.8277 | 0.02755 | -0.0681 | 66.3412
11 | 1.8452 | 0.03203 | -0.0633 | 57.6085
11.5 | 1.8548 | 0.03754 | -0.0592 | 49.4086
12 | 1.8508 | 0.04445 | -0.0557 | 41.6378
12.5 | 1.8318 | 0.05294 | -0.0533 | 34.6014
13 | 1.8014 | 0.06279 | -0.0521 | 28.6893
13.5 | 1.7622 | 0.07387 | -0.0523 | 23.8554
14 | 1.7183 | 0.08583 | -0.0537 | 20.0198
14.5 | 1.6721 | 0.09853 | -0.0566 | 16.9705
15 | 1.6272 | 0.1117 | -0.0606 | 14.5676
15.5 | 1.5857 | 0.12502 | -0.0657 | 12.6836
16 | 1.5496 | 0.13834 | -0.0719 | 11.2014
16.5 | 1.5186 | 0.15163 | -0.0788 | 10.0152

## 81. Re 6M Mach 0.00 (1)
BIGFOIL.COM POLAR EXPORT
goe303
GOE 303 (FRIEDRICHSHAFEN G03) |  |  |  | Cl Max: | 1.987 | at alpha= | 13.5 | deg
JavaFoil+Calcfoil stall+Eppler ext transition |  |  |  | L/D Max: | 126.463 | at alpha= | 7 | deg
Re: | 6000000 |  |  | Cd Min: | 0.00918 | at alpha= | -3 | deg
Mach: | 0 |  |  | Cl=0 at alpha= | -6.0755 | deg
|  |  |  | @ Cl=0.1, Cd= | 0.0092738
|  |  |  | @ Cl=0.4, Cd= | 0.0094929
|  |  |  | @ Cl=0.6, Cd= | 0.010397
alpha (deg) | Cl | Cd | Cm | Cl/Cd
-20 | -0.452 | 0.16611 | -0.041 | -2.723
-19.5 | -0.463 | 0.16086 | -0.041 | -2.877
-19 | -0.473 | 0.15189 | -0.042 | -3.113
-18.5 | -0.481 | 0.14643 | -0.041 | -3.287
-18 | -0.489 | 0.14015 | -0.042 | -3.492
-17.5 | -0.496 | 0.13256 | -0.043 | -3.743
-17 | -0.501 | 0.12524 | -0.043 | -4.004
-16.5 | -0.505 | 0.11815 | -0.043 | -4.272
-16 | -0.506 | 0.11304 | -0.043 | -4.476
-15.5 | -0.506 | 0.10707 | -0.044 | -4.721
-15 | -0.503 | 0.10124 | -0.046 | -4.972
-14.5 | -0.498 | 0.09729 | -0.047 | -5.119
-14 | -0.49 | 0.09153 | -0.048 | -5.357
-13.5 | -0.479 | 0.08695 | -0.049 | -5.512
-13 | -0.466 | 0.0821 | -0.05 | -5.67
-12.5 | -0.449 | 0.07757 | -0.052 | -5.784
-12 | -0.425 | 0.0735 | -0.053 | -5.782
-11.5 | -0.398 | 0.06978 | -0.054 | -5.708
-11 | -0.37 | 0.06578 | -0.056 | -5.628
-10.5 | -0.341 | 0.06032 | -0.059 | -5.653
-10 | -0.31 | 0.05597 | -0.062 | -5.53
-9.5 | -0.276 | 0.05265 | -0.064 | -5.237
-9 | -0.241 | 0.04717 | -0.069 | -5.118
-8.5 | -0.206 | 0.04081 | -0.074 | -5.047
-8 | -0.197 | 0.01009 | -0.105 | -19.475
-7.5 | -0.148 | 0.00968 | -0.106 | -15.259
-7 | -0.097 | 0.00942 | -0.107 | -10.315
-6.5 | -0.045 | 0.00933 | -0.108 | -4.852
-6 | 0.008 | 0.00934 | -0.109 | 0.843
-5.5 | 0.062 | 0.00926 | -0.11 | 6.707
-5 | 0.117 | 0.00928 | -0.111 | 12.633
-4.5 | 0.173 | 0.00922 | -0.112 | 18.784
-4 | 0.23 | 0.00975 | -0.113 | 23.588
-3.5 | 0.287 | 0.00969 | -0.114 | 29.629
-3 | 0.345 | 0.00918 | -0.115 | 37.562
-2.5 | 0.403 | 0.00951 | -0.116 | 42.325
-2 | 0.461 | 0.00973 | -0.117 | 47.376
-1.5 | 0.519 | 0.00948 | -0.118 | 54.778
-1 | 0.578 | 0.01034 | -0.119 | 55.889
-0.5 | 0.636 | 0.01049 | -0.12 | 60.657
0 | 0.699 | 0.01035 | -0.121 | 67.527
0.5 | 0.757 | 0.00993 | -0.122 | 76.21
1 | 0.815 | 0.01076 | -0.123 | 75.791
1.5 | 0.874 | 0.01163 | -0.124 | 75.138
2 | 0.932 | 0.01206 | -0.125 | 77.282
2.5 | 0.99 | 0.01119 | -0.126 | 88.464
3 | 1.049 | 0.01133 | -0.127 | 92.54
3.5 | 1.107 | 0.01167 | -0.128 | 94.85
4 | 1.165 | 0.01057 | -0.128 | 110.212
4.5 | 1.224 | 0.01074 | -0.129 | 113.902
5 | 1.282 | 0.01098 | -0.13 | 116.766
5.5 | 1.339 | 0.01124 | -0.131 | 119.141
6 | 1.395 | 0.01142 | -0.132 | 122.115
6.5 | 1.45 | 0.01164 | -0.133 | 124.567
7 | 1.504 | 0.01189 | -0.134 | 126.463
7.5 | 1.557 | 0.01357 | -0.135 | 114.755
8 | 1.609 | 0.01411 | -0.135 | 114.04
8.5 | 1.66 | 0.0172 | -0.136 | 96.503
9 | 1.709 | 0.0177 | -0.137 | 96.557
9.5 | 1.756 | 0.01911 | -0.138 | 91.914
10 | 1.802 | 0.01972 | -0.139 | 91.421
10.5 | 1.847 | 0.02055 | -0.139 | 89.862
11 | 1.889 | 0.02142 | -0.14 | 88.176
11.5 | 1.929 | 0.02219 | -0.141 | 86.944
12 | 1.955 | 0.02297 | -0.141 | 85.105
12.5 | 1.972 | 0.02088 | -0.142 | 94.43
13 | 1.983 | 0.02156 | -0.143 | 91.965
13.5 | 1.987 | 0.02263 | -0.143 | 87.83
14 | 1.945 | 0.02743 | -0.141 | 70.894
14.5 | 1.926 | 0.02967 | -0.141 | 64.917
15 | 1.903 | 0.03209 | -0.14 | 59.294
15.5 | 1.874 | 0.03419 | -0.14 | 54.796
16 | 1.838 | 0.03704 | -0.14 | 49.632
16.5 | 1.793 | 0.04062 | -0.139 | 44.147
17 | 1.745 | 0.04445 | -0.139 | 39.261
17.5 | 1.687 | 0.05083 | -0.137 | 33.192
18 | 1.633 | 0.05616 | -0.136 | 29.074
18.5 | 1.57 | 0.06445 | -0.134 | 24.364

## 82. Re 6M Mach 0.00 (2)
BIGFOIL.COM POLAR EXPORT
goe303
GOE 303 (FRIEDRICHSHAFEN G03) |  |  |  | Cl Max: | 1.9922 | at alpha= | 18 | deg
XFOIL ncrit=9 |  |  |  | L/D Max: | 173.405 | at alpha= | 6 | deg
Re: | 6000000 |  |  | Cd Min: | 0.07506 | at alpha= | 20 | deg
Mach: | 0 |  |  | Cl=0 at alpha= | -5.4616 | deg
|  |  |  | @ Cl=0.1, Cd= | 0.0065244
|  |  |  | @ Cl=0.4, Cd= | 0.0062434
|  |  |  | @ Cl=0.6, Cd= | 0.0061159
alpha (deg) | Cl | Cd | Cm | Cl/Cd
-16.5 | -1.2097 | 0.02293 | -0.1194 | -52.7562
-16 | -1.1609 | 0.02013 | -0.1211 | -57.6701
-15.5 | -1.1068 | 0.01793 | -0.1229 | -61.7289
-14.5 | -1.0004 | 0.01442 | -0.1247 | -69.3759
-14 | -0.9481 | 0.01344 | -0.1244 | -70.5432
-13.5 | -0.8974 | 0.01267 | -0.1235 | -70.8287
-13 | -0.8472 | 0.01179 | -0.1226 | -71.8575
-12.5 | -0.7943 | 0.01113 | -0.122 | -71.3657
-12 | -0.7395 | 0.01063 | -0.1218 | -69.5673
-11.5 | -0.684 | 0.01023 | -0.1215 | -66.8622
-11 | -0.6279 | 0.00984 | -0.1214 | -63.811
-10.5 | -0.5717 | 0.00949 | -0.1212 | -60.2424
-10 | -0.5161 | 0.00882 | -0.1211 | -58.5147
-9.5 | -0.4596 | 0.0084 | -0.121 | -54.7143
-9 | -0.4026 | 0.00819 | -0.121 | -49.1575
-8.5 | -0.3454 | 0.00793 | -0.1209 | -43.5561
-8 | -0.2883 | 0.00775 | -0.1209 | -37.2
-7.5 | -0.2316 | 0.00758 | -0.1208 | -30.5541
-7 | -0.1749 | 0.00751 | -0.1206 | -23.2889
-6.5 | -0.118 | 0.00739 | -0.1206 | -15.9675
-6 | -0.0609 | 0.00723 | -0.1206 | -8.4232
-5.5 | -0.0044 | 0.00669 | -0.1206 | -0.6577
-5 | 0.0529 | 0.00659 | -0.1206 | 8.0273
-4.5 | 0.1103 | 0.00651 | -0.1207 | 16.9432
-4 | 0.1677 | 0.00642 | -0.1207 | 26.1215
-3.5 | 0.2251 | 0.00638 | -0.1208 | 35.2821
-3 | 0.2826 | 0.00632 | -0.1209 | 44.7152
-2.5 | 0.34 | 0.00627 | -0.121 | 54.2265
-2 | 0.3973 | 0.00625 | -0.1212 | 63.568
-1.5 | 0.4547 | 0.00611 | -0.1213 | 74.419
-1 | 0.5123 | 0.00609 | -0.1215 | 84.1215
-0.5 | 0.5697 | 0.0061 | -0.1216 | 93.3934
0 | 0.6269 | 0.00613 | -0.1218 | 102.2675
0.5 | 0.6839 | 0.00616 | -0.1219 | 111.0227
1 | 0.7402 | 0.00628 | -0.122 | 117.8662
1.5 | 0.7962 | 0.00635 | -0.122 | 125.3858
2 | 0.8515 | 0.00653 | -0.122 | 130.3982
2.5 | 0.9059 | 0.00676 | -0.1218 | 134.0089
3 | 0.9599 | 0.00696 | -0.1216 | 137.9167
3.5 | 1.01 | 0.00613 | -0.121 | 164.7635
4 | 1.0644 | 0.00645 | -0.1209 | 165.0233
4.5 | 1.1194 | 0.00669 | -0.1208 | 167.3244
5 | 1.1744 | 0.00691 | -0.1208 | 169.9566
5.5 | 1.2288 | 0.00717 | -0.1207 | 171.3808
6 | 1.2832 | 0.0074 | -0.1206 | 173.4054
6.5 | 1.3362 | 0.00773 | -0.1203 | 172.859
7 | 1.3885 | 0.00809 | -0.1199 | 171.6316
7.5 | 1.4351 | 0.00889 | -0.1186 | 161.4286
8 | 1.4781 | 0.00991 | -0.1166 | 149.1524
8.5 | 1.5251 | 0.01055 | -0.1154 | 144.5592
9 | 1.5717 | 0.01116 | -0.1141 | 140.8333
9.5 | 1.6163 | 0.01185 | -0.1125 | 136.3966
10 | 1.6528 | 0.01302 | -0.1096 | 126.9432
10.5 | 1.6905 | 0.01396 | -0.1068 | 121.096
11 | 1.7285 | 0.01468 | -0.1041 | 117.7452
11.5 | 1.7592 | 0.01551 | -0.1 | 113.4236
12 | 1.791 | 0.01634 | -0.0964 | 109.6083
12.5 | 1.8197 | 0.01741 | -0.0925 | 104.5204
13 | 1.8482 | 0.01855 | -0.089 | 99.6334
13.5 | 1.8756 | 0.01985 | -0.0855 | 94.4887
14 | 1.8993 | 0.02144 | -0.0819 | 88.5868
14.5 | 1.9194 | 0.0234 | -0.0783 | 82.0256
15 | 1.9401 | 0.02543 | -0.0751 | 76.2918
15.5 | 1.9585 | 0.02776 | -0.0721 | 70.5512
16 | 1.9731 | 0.03055 | -0.0692 | 64.5859
16.5 | 1.9829 | 0.03393 | -0.0665 | 58.4409
17 | 1.9888 | 0.03799 | -0.0642 | 52.3506
17.5 | 1.9895 | 0.04288 | -0.0623 | 46.3969
18 | 1.9922 | 0.04783 | -0.0611 | 41.6517
18.5 | 1.9909 | 0.05344 | -0.0603 | 37.2549
19 | 1.9845 | 0.05982 | -0.0599 | 33.1745
19.5 | 1.9733 | 0.06707 | -0.06 | 29.4215
20 | 1.9573 | 0.07506 | -0.0605 | 26.0765

## 83. Re 6M Mach 0.10 (1)
BIGFOIL.COM POLAR EXPORT
goe303
GOE 303 (FRIEDRICHSHAFEN G03) |  |  |  | Cl Max: | 1.983 | at alpha= | 13.5 | deg
JavaFoil+Calcfoil stall+Eppler ext transition |  |  |  | L/D Max: | 126.902 | at alpha= | 7 | deg
Re: | 6000000 |  |  | Cd Min: | 0.0092 | at alpha= | -5 | deg
Mach: | 0.1 |  |  | Cl=0 at alpha= | -6.0755 | deg
|  |  |  | @ Cl=0.1, Cd= | 0.0092386
|  |  |  | @ Cl=0.4, Cd= | 0.0095465
|  |  |  | @ Cl=0.6, Cd= | 0.010368
alpha (deg) | Cl | Cd | Cm | Cl/Cd
-20 | -0.413 | 0.16753 | -0.041 | -2.468
-19.5 | -0.426 | 0.161 | -0.041 | -2.647
-19 | -0.439 | 0.15464 | -0.042 | -2.836
-18.5 | -0.45 | 0.14838 | -0.042 | -3.032
-18 | -0.46 | 0.1419 | -0.042 | -3.244
-17.5 | -0.47 | 0.13456 | -0.043 | -3.49
-17 | -0.478 | 0.1273 | -0.043 | -3.751
-16.5 | -0.484 | 0.12021 | -0.044 | -4.025
-16 | -0.487 | 0.11485 | -0.042 | -4.241
-15.5 | -0.489 | 0.10865 | -0.044 | -4.505
-15 | -0.489 | 0.1032 | -0.044 | -4.738
-14.5 | -0.486 | 0.09828 | -0.045 | -4.943
-14 | -0.48 | 0.09269 | -0.047 | -5.182
-13.5 | -0.471 | 0.08816 | -0.048 | -5.346
-13 | -0.46 | 0.0822 | -0.05 | -5.593
-12.5 | -0.444 | 0.07853 | -0.051 | -5.654
-12 | -0.421 | 0.07431 | -0.052 | -5.67
-11.5 | -0.396 | 0.07038 | -0.053 | -5.621
-11 | -0.368 | 0.06642 | -0.055 | -5.541
-10.5 | -0.34 | 0.06069 | -0.06 | -5.6
-10 | -0.308 | 0.05699 | -0.061 | -5.406
-9.5 | -0.275 | 0.05314 | -0.064 | -5.181
-9 | -0.241 | 0.0486 | -0.067 | -4.949
-8.5 | -0.205 | 0.04268 | -0.073 | -4.803
-8 | -0.196 | 0.01041 | -0.105 | -18.824
-7.5 | -0.148 | 0.00979 | -0.106 | -15.109
-7 | -0.097 | 0.00943 | -0.107 | -10.332
-6.5 | -0.045 | 0.00932 | -0.109 | -4.875
-6 | 0.008 | 0.00935 | -0.11 | 0.846
-5.5 | 0.062 | 0.00932 | -0.111 | 6.69
-5 | 0.118 | 0.0092 | -0.112 | 12.8
-4.5 | 0.174 | 0.00924 | -0.113 | 18.831
-4 | 0.231 | 0.00971 | -0.114 | 23.777
-3.5 | 0.288 | 0.00975 | -0.115 | 29.579
-3 | 0.346 | 0.00923 | -0.116 | 37.515
-2.5 | 0.404 | 0.00957 | -0.117 | 42.274
-2 | 0.463 | 0.01012 | -0.118 | 45.739
-1.5 | 0.522 | 0.00954 | -0.119 | 54.707
-1 | 0.581 | 0.01032 | -0.12 | 56.277
-0.5 | 0.64 | 0.01047 | -0.121 | 61.069
0 | 0.702 | 0.01033 | -0.122 | 67.956
0.5 | 0.761 | 0.00991 | -0.123 | 76.739
1 | 0.819 | 0.0107 | -0.124 | 76.594
1.5 | 0.878 | 0.01159 | -0.125 | 75.721
2 | 0.936 | 0.01213 | -0.126 | 77.232
2.5 | 0.995 | 0.01124 | -0.127 | 88.492
3 | 1.054 | 0.01141 | -0.127 | 92.344
3.5 | 1.112 | 0.01168 | -0.128 | 95.206
4 | 1.171 | 0.01056 | -0.129 | 110.858
4.5 | 1.23 | 0.01078 | -0.13 | 114.012
5 | 1.288 | 0.01097 | -0.131 | 117.369
5.5 | 1.346 | 0.01124 | -0.132 | 119.707
6 | 1.402 | 0.01147 | -0.133 | 122.179
6.5 | 1.457 | 0.01165 | -0.134 | 125.027
7 | 1.511 | 0.01191 | -0.134 | 126.902
7.5 | 1.564 | 0.01364 | -0.135 | 114.638
8 | 1.616 | 0.01416 | -0.136 | 114.101
8.5 | 1.667 | 0.01732 | -0.137 | 96.197
9 | 1.716 | 0.01782 | -0.138 | 96.25
9.5 | 1.763 | 0.0192 | -0.138 | 91.844
10 | 1.809 | 0.01987 | -0.139 | 91.009
10.5 | 1.853 | 0.02078 | -0.14 | 89.163
11 | 1.894 | 0.02163 | -0.141 | 87.586
11.5 | 1.934 | 0.02242 | -0.141 | 86.262
12 | 1.958 | 0.02343 | -0.142 | 83.555
12.5 | 1.973 | 0.02112 | -0.143 | 93.406
13 | 1.981 | 0.02199 | -0.143 | 90.103
13.5 | 1.983 | 0.02643 | -0.144 | 75.016
14 | 1.934 | 0.02804 | -0.141 | 68.988
14.5 | 1.911 | 0.03054 | -0.141 | 62.574
15 | 1.881 | 0.03297 | -0.141 | 57.059
15.5 | 1.847 | 0.03533 | -0.141 | 52.287
16 | 1.803 | 0.0386 | -0.14 | 46.724
16.5 | 1.749 | 0.0435 | -0.139 | 40.214
17 | 1.696 | 0.04753 | -0.138 | 35.67
17.5 | 1.634 | 0.05415 | -0.137 | 30.17
18 | 1.574 | 0.05964 | -0.136 | 26.389
18.5 | 1.509 | 0.06751 | -0.134 | 22.352

## 84. Re 6M Mach 0.10 (2)
BIGFOIL.COM POLAR EXPORT
goe303
GOE 303 (FRIEDRICHSHAFEN G03) |  |  |  | Cl Max: | 1.9841 | at alpha= | 17.5 | deg
XFOIL ncrit=9 |  |  |  | L/D Max: | 173.782 | at alpha= | 6 | deg
Re: | 6000000 |  |  | Cd Min: | 0.08129 | at alpha= | 20 | deg
Mach: | 0.1 |  |  | Cl=0 at alpha= | -5.4541 | deg
|  |  |  | @ Cl=0.1, Cd= | 0.006556
|  |  |  | @ Cl=0.4, Cd= | 0.0062585
|  |  |  | @ Cl=0.6, Cd= | 0.0061241
alpha (deg) | Cl | Cd | Cm | Cl/Cd
-15.5 | -1.1118 | 0.02216 | -0.1253 | -50.1715
-15 | -1.0583 | 0.01905 | -0.1277 | -55.5538
-14.5 | -1.0107 | 0.01625 | -0.128 | -62.1969
-14 | -0.9599 | 0.0146 | -0.1277 | -65.7466
-13.5 | -0.9095 | 0.01352 | -0.1265 | -67.2707
-13 | -0.8579 | 0.01271 | -0.1254 | -67.498
-12.5 | -0.8052 | 0.01173 | -0.1246 | -68.6445
-12 | -0.7498 | 0.01106 | -0.1241 | -67.7939
-11.5 | -0.6934 | 0.01059 | -0.1237 | -65.4769
-11 | -0.6365 | 0.01014 | -0.1234 | -62.7712
-10.5 | -0.5794 | 0.00974 | -0.1231 | -59.4867
-10 | -0.5221 | 0.00933 | -0.1228 | -55.9593
-9.5 | -0.4657 | 0.00859 | -0.1226 | -54.2142
-9 | -0.4079 | 0.00834 | -0.1224 | -48.9089
-8.5 | -0.3499 | 0.00808 | -0.1223 | -43.3045
-8 | -0.2921 | 0.00789 | -0.1221 | -37.0215
-7.5 | -0.2347 | 0.0077 | -0.1219 | -30.4805
-7 | -0.1775 | 0.00761 | -0.1217 | -23.3246
-6.5 | -0.12 | 0.00748 | -0.1216 | -16.0428
-6 | -0.0623 | 0.0073 | -0.1215 | -8.5342
-5.5 | -0.0053 | 0.00675 | -0.1214 | -0.78519
-5 | 0.0524 | 0.00663 | -0.1214 | 7.9035
-4.5 | 0.1103 | 0.00654 | -0.1214 | 16.8654
-4 | 0.1682 | 0.00645 | -0.1215 | 26.0775
-3.5 | 0.226 | 0.0064 | -0.1215 | 35.3125
-3 | 0.2839 | 0.00633 | -0.1216 | 44.8499
-2.5 | 0.3417 | 0.00628 | -0.1217 | 54.4108
-2 | 0.3994 | 0.00626 | -0.1218 | 63.8019
-1.5 | 0.4572 | 0.00612 | -0.1219 | 74.7059
-1 | 0.5151 | 0.0061 | -0.1221 | 84.4426
-0.5 | 0.5729 | 0.00611 | -0.1223 | 93.7643
0 | 0.6305 | 0.00614 | -0.1224 | 102.6873
0.5 | 0.6878 | 0.00618 | -0.1225 | 111.2945
1 | 0.7445 | 0.00629 | -0.1226 | 118.3625
1.5 | 0.8006 | 0.00638 | -0.1226 | 125.4859
2 | 0.8563 | 0.00657 | -0.1225 | 130.3349
2.5 | 0.9111 | 0.00679 | -0.1223 | 134.1826
3 | 0.9651 | 0.00704 | -0.1221 | 137.0881
3.5 | 1.0158 | 0.00618 | -0.1215 | 164.3689
4 | 1.0707 | 0.00648 | -0.1213 | 165.2315
4.5 | 1.126 | 0.00673 | -0.1212 | 167.3105
5 | 1.1815 | 0.00694 | -0.1212 | 170.245
5.5 | 1.2362 | 0.00721 | -0.121 | 171.4563
6 | 1.2912 | 0.00743 | -0.1209 | 173.782
6.5 | 1.3446 | 0.00777 | -0.1206 | 173.0502
7 | 1.3972 | 0.00814 | -0.1202 | 171.6462
7.5 | 1.4437 | 0.00897 | -0.1187 | 160.9476
8 | 1.4866 | 0.01002 | -0.1166 | 148.3633
8.5 | 1.5342 | 0.01064 | -0.1153 | 144.1917
9 | 1.5807 | 0.01128 | -0.1138 | 140.133
9.5 | 1.6248 | 0.01203 | -0.112 | 135.0623
10 | 1.6597 | 0.01329 | -0.1085 | 124.8834
10.5 | 1.6978 | 0.01416 | -0.1056 | 119.9011
11 | 1.7339 | 0.0149 | -0.1024 | 116.3691
11.5 | 1.7648 | 0.01576 | -0.0982 | 111.9797
12 | 1.7964 | 0.01668 | -0.0945 | 107.6978
12.5 | 1.8243 | 0.01786 | -0.0905 | 102.1445
13 | 1.8536 | 0.01905 | -0.087 | 97.3018
13.5 | 1.8797 | 0.02049 | -0.0833 | 91.7374
14 | 1.9026 | 0.02227 | -0.0796 | 85.4333
14.5 | 1.9224 | 0.02436 | -0.076 | 78.9163
15 | 1.9427 | 0.02657 | -0.0729 | 73.1163
15.5 | 1.9593 | 0.02918 | -0.0698 | 67.1453
16 | 1.9718 | 0.03234 | -0.0669 | 60.9709
16.5 | 1.9789 | 0.03621 | -0.0643 | 54.6506
17 | 1.982 | 0.04083 | -0.0622 | 48.5427
17.5 | 1.9841 | 0.04581 | -0.0606 | 43.3115
18 | 1.9838 | 0.05135 | -0.0597 | 38.6329
18.5 | 1.9784 | 0.05763 | -0.0591 | 34.3293
19 | 1.9691 | 0.06462 | -0.0589 | 30.472
19.5 | 1.9545 | 0.07244 | -0.0593 | 26.9809
20 | 1.9341 | 0.08129 | -0.0603 | 23.7926

## 85. Re 6M Mach 0.25 (1)
BIGFOIL.COM POLAR EXPORT
goe303
GOE 303 (FRIEDRICHSHAFEN G03) |  |  |  | Cl Max: | 1.966 | at alpha= | 12 | deg
JavaFoil+Calcfoil stall+Eppler ext transition |  |  |  | L/D Max: | 124.734 | at alpha= | 6.5 | deg
Re: | 6000000 |  |  | Cd Min: | 0.00919 | at alpha= | -3 | deg
Mach: | 0.25 |  |  | Cl=0 at alpha= | -6.0741 | deg
|  |  |  | @ Cl=0.1, Cd= | 0.0092843
|  |  |  | @ Cl=0.4, Cd= | 0.00919
|  |  |  | @ Cl=0.6, Cd= | 0.0096936
alpha (deg) | Cl | Cd | Cm | Cl/Cd
-18 | -0.169 | 0.1551 | -0.044 | -1.087
-17.5 | -0.215 | 0.14721 | -0.045 | -1.463
-17 | -0.254 | 0.13856 | -0.045 | -1.836
-16.5 | -0.289 | 0.12972 | -0.046 | -2.227
-16 | -0.319 | 0.12141 | -0.047 | -2.628
-15.5 | -0.346 | 0.11472 | -0.048 | -3.013
-15 | -0.368 | 0.10621 | -0.048 | -3.464
-14.5 | -0.385 | 0.1008 | -0.047 | -3.821
-14 | -0.397 | 0.09894 | -0.046 | -4.016
-13.5 | -0.405 | 0.0929 | -0.046 | -4.361
-13 | -0.408 | 0.08742 | -0.046 | -4.662
-12.5 | -0.405 | 0.08251 | -0.047 | -4.906
-12 | -0.391 | 0.07808 | -0.048 | -5.003
-11.5 | -0.372 | 0.07404 | -0.048 | -5.024
-11 | -0.351 | 0.06912 | -0.051 | -5.073
-10.5 | -0.326 | 0.06521 | -0.053 | -4.999
-10 | -0.299 | 0.06086 | -0.057 | -4.91
-9.5 | -0.268 | 0.0576 | -0.058 | -4.658
-9 | -0.236 | 0.05337 | -0.061 | -4.418
-8.5 | -0.201 | 0.04938 | -0.065 | -4.065
-8 | -0.164 | 0.04449 | -0.07 | -3.686
-7.5 | -0.124 | 0.04254 | -0.072 | -2.914
-7 | -0.083 | 0.03592 | -0.079 | -2.316
-6.5 | -0.046 | 0.0094 | -0.111 | -4.902
-6 | 0.008 | 0.00928 | -0.113 | 0.866
-5.5 | 0.064 | 0.00931 | -0.114 | 6.827
-5 | 0.12 | 0.00927 | -0.115 | 12.978
-4.5 | 0.178 | 0.00924 | -0.116 | 19.268
-4 | 0.236 | 0.00973 | -0.117 | 24.303
-3.5 | 0.296 | 0.00977 | -0.118 | 30.243
-3 | 0.355 | 0.00919 | -0.119 | 38.652
-2.5 | 0.415 | 0.00919 | -0.12 | 45.19
-2 | 0.476 | 0.00978 | -0.121 | 48.615
-1.5 | 0.536 | 0.00957 | -0.122 | 56.002
-1 | 0.596 | 0.00963 | -0.123 | 61.901
-0.5 | 0.657 | 0.0106 | -0.124 | 61.971
0 | 0.722 | 0.01037 | -0.125 | 69.555
0.5 | 0.782 | 0.00996 | -0.126 | 78.473
1 | 0.842 | 0.01077 | -0.127 | 78.12
1.5 | 0.902 | 0.01174 | -0.128 | 76.827
2 | 0.962 | 0.01208 | -0.129 | 79.628
2.5 | 1.022 | 0.01142 | -0.13 | 89.488
3 | 1.082 | 0.01162 | -0.131 | 93.155
3.5 | 1.142 | 0.01191 | -0.132 | 95.916
4 | 1.202 | 0.0107 | -0.133 | 112.33
4.5 | 1.262 | 0.01097 | -0.134 | 115.092
5 | 1.322 | 0.01114 | -0.135 | 118.698
5.5 | 1.381 | 0.01142 | -0.135 | 120.899
6 | 1.438 | 0.01167 | -0.136 | 123.208
6.5 | 1.494 | 0.01198 | -0.137 | 124.734
7 | 1.549 | 0.01355 | -0.138 | 114.324
7.5 | 1.602 | 0.01406 | -0.139 | 113.965
8 | 1.654 | 0.01468 | -0.14 | 112.668
8.5 | 1.704 | 0.01528 | -0.141 | 111.499
9 | 1.752 | 0.01882 | -0.141 | 93.059
9.5 | 1.797 | 0.01769 | -0.142 | 101.596
10 | 1.84 | 0.02106 | -0.143 | 87.407
10.5 | 1.881 | 0.02214 | -0.144 | 84.962
11 | 1.919 | 0.02012 | -0.145 | 95.377
11.5 | 1.953 | 0.02403 | -0.145 | 81.269
12 | 1.966 | 0.02518 | -0.146 | 78.044
12.5 | 1.927 | 0.02664 | -0.144 | 72.311
13 | 1.909 | 0.02818 | -0.144 | 67.742
13.5 | 1.879 | 0.03021 | -0.144 | 62.19
14 | 1.835 | 0.03279 | -0.144 | 55.969
14.5 | 1.774 | 0.03693 | -0.143 | 48.039
15 | 1.702 | 0.04077 | -0.142 | 41.741
15.5 | 1.612 | 0.04733 | -0.14 | 34.047
16 | 1.516 | 0.05454 | -0.138 | 27.804
16.5 | 1.411 | 0.06392 | -0.136 | 22.07
17 | 1.295 | 0.07717 | -0.132 | 16.777

## 86. Re 6M Mach 0.25 (2)
BIGFOIL.COM POLAR EXPORT
goe303
GOE 303 (FRIEDRICHSHAFEN G03) |  |  |  | Cl Max: | 1.9496 | at alpha= | 15.5 | deg
XFOIL ncrit=9 |  |  |  | L/D Max: | 174.497 | at alpha= | 6 | deg
Re: | 6000000 |  |  | Cd Min: | 0.11806 | at alpha= | 20 | deg
Mach: | 0.25 |  |  | Cl=0 at alpha= | -5.4181 | deg
|  |  |  | @ Cl=0.1, Cd= | 0.0067686
|  |  |  | @ Cl=0.4, Cd= | 0.0063455
|  |  |  | @ Cl=0.6, Cd= | 0.0061763
alpha (deg) | Cl | Cd | Cm | Cl/Cd
-11.5 | -0.7302 | 0.01735 | -0.1359 | -42.0865
-11 | -0.6803 | 0.01383 | -0.1353 | -49.1902
-10.5 | -0.62 | 0.01266 | -0.134 | -48.9731
-10 | -0.5587 | 0.01178 | -0.1329 | -47.4278
-9.5 | -0.4974 | 0.01094 | -0.1319 | -45.4662
-9 | -0.4353 | 0.01043 | -0.1309 | -41.7354
-8.5 | -0.3758 | 0.00923 | -0.1301 | -40.7151
-8 | -0.3137 | 0.00895 | -0.1293 | -35.0503
-7.5 | -0.2527 | 0.00866 | -0.1284 | -29.1801
-7 | -0.1922 | 0.0084 | -0.1277 | -22.881
-6.5 | -0.1314 | 0.00812 | -0.1272 | -16.1823
-6 | -0.0707 | 0.00781 | -0.1267 | -9.0525
-5.5 | -0.0097 | 0.00763 | -0.1264 | -1.2713
-5 | 0.0495 | 0.00691 | -0.126 | 7.1635
-4.5 | 0.1102 | 0.00674 | -0.1258 | 16.3501
-4 | 0.1705 | 0.00663 | -0.1256 | 25.7164
-3.5 | 0.2309 | 0.00653 | -0.1255 | 35.3599
-3 | 0.2912 | 0.00644 | -0.1255 | 45.2174
-2.5 | 0.3512 | 0.00637 | -0.1254 | 55.1334
-2 | 0.411 | 0.00634 | -0.1254 | 64.8265
-1.5 | 0.4709 | 0.0062 | -0.1255 | 75.9516
-1 | 0.5308 | 0.00616 | -0.1255 | 86.1688
-0.5 | 0.5906 | 0.00617 | -0.1256 | 95.7212
0 | 0.6502 | 0.00621 | -0.1257 | 104.7021
0.5 | 0.7094 | 0.00627 | -0.1258 | 113.1419
1 | 0.7682 | 0.00637 | -0.1258 | 120.5965
1.5 | 0.8259 | 0.0065 | -0.1256 | 127.0615
2 | 0.8827 | 0.00676 | -0.1253 | 130.5769
2.5 | 0.9386 | 0.00706 | -0.1249 | 132.9462
3 | 0.9948 | 0.00732 | -0.1246 | 135.9016
3.5 | 1.0484 | 0.00634 | -0.1241 | 165.3628
4 | 1.1054 | 0.00665 | -0.1238 | 166.2256
4.5 | 1.1628 | 0.00691 | -0.1235 | 168.2779
5 | 1.2207 | 0.00713 | -0.1233 | 171.2062
5.5 | 1.2774 | 0.00742 | -0.1229 | 172.1563
6 | 1.3349 | 0.00765 | -0.1226 | 174.4967
6.5 | 1.3906 | 0.008 | -0.122 | 173.825
7 | 1.4449 | 0.00844 | -0.1211 | 171.1967
7.5 | 1.4886 | 0.00959 | -0.1184 | 155.2242
8 | 1.5343 | 0.01052 | -0.1159 | 145.846
8.5 | 1.5825 | 0.01122 | -0.1139 | 141.0428
9 | 1.6283 | 0.012 | -0.1114 | 135.6917
9.5 | 1.6692 | 0.01296 | -0.1081 | 128.7963
10 | 1.6956 | 0.01435 | -0.1021 | 118.1603
10.5 | 1.7286 | 0.01531 | -0.0974 | 112.9066
11 | 1.7613 | 0.01639 | -0.0929 | 107.4619
11.5 | 1.7944 | 0.01755 | -0.0888 | 102.245
12 | 1.8226 | 0.01906 | -0.0843 | 95.6243
12.5 | 1.8517 | 0.02065 | -0.0803 | 89.6707
13 | 1.8773 | 0.0226 | -0.0762 | 83.0664
13.5 | 1.8968 | 0.0251 | -0.072 | 75.5697
14 | 1.9165 | 0.02779 | -0.0683 | 68.9637
14.5 | 1.9326 | 0.03097 | -0.0649 | 62.4023
15 | 1.9437 | 0.03484 | -0.0619 | 55.7893
15.5 | 1.9496 | 0.03953 | -0.0594 | 49.3195
16 | 1.9477 | 0.04531 | -0.0574 | 42.9861
16.5 | 1.9437 | 0.05163 | -0.056 | 37.6467
17 | 1.937 | 0.05849 | -0.0553 | 33.1168
17.5 | 1.9243 | 0.06625 | -0.055 | 29.046
18 | 1.9045 | 0.0751 | -0.0555 | 25.3595
18.5 | 1.881 | 0.08467 | -0.0567 | 22.2157
19 | 1.8518 | 0.09519 | -0.0586 | 19.4537
19.5 | 1.8198 | 0.10646 | -0.0614 | 17.0937
20 | 1.7867 | 0.11806 | -0.065 | 15.1338

## 87. Re 6M Mach 0.50 (1)
BIGFOIL.COM POLAR EXPORT
goe303
GOE 303 (FRIEDRICHSHAFEN G03) |  |  |  | Cl Max: | 1.817 | at alpha= | 8.5 | deg
JavaFoil+Calcfoil stall+Eppler ext transition |  |  |  | L/D Max: | 123.64 | at alpha= | 6 | deg
Re: | 6000000 |  |  | Cd Min: | 0.00914 | at alpha= | -3 | deg
Mach: | 0.5 |  |  | Cl=0 at alpha= | -6.0769 | deg
|  |  |  | @ Cl=0.1, Cd= | 0.037631
|  |  |  | @ Cl=0.4, Cd= | 0.0091421
|  |  |  | @ Cl=0.6, Cd= | 0.010519
alpha (deg) | Cl | Cd | Cm | Cl/Cd
-20 | -0.694 | 0.16697 | -0.054 | -4.158
-19.5 | -0.671 | 0.1574 | -0.055 | -4.262
-19 | -0.647 | 0.15192 | -0.055 | -4.26
-18.5 | -0.623 | 0.14614 | -0.056 | -4.265
-18 | -0.599 | 0.13896 | -0.056 | -4.311
-17.5 | -0.575 | 0.1303 | -0.056 | -4.414
-17 | -0.55 | 0.1262 | -0.056 | -4.362
-16.5 | -0.526 | 0.12233 | -0.056 | -4.298
-16 | -0.501 | 0.11815 | -0.056 | -4.241
-15.5 | -0.477 | 0.11378 | -0.056 | -4.19
-15 | -0.452 | 0.10933 | -0.056 | -4.136
-14.5 | -0.428 | 0.10463 | -0.057 | -4.087
-14 | -0.403 | 0.10691 | -0.057 | -3.769
-13.5 | -0.378 | 0.10265 | -0.058 | -3.685
-13 | -0.354 | 0.09308 | -0.058 | -3.798
-12.5 | -0.329 | 0.09056 | -0.059 | -3.629
-12 | -0.304 | 0.08973 | -0.059 | -3.384
-11.5 | -0.278 | 0.08665 | -0.058 | -3.211
-11 | -0.253 | 0.07758 | -0.06 | -3.264
-10.5 | -0.228 | 0.07203 | -0.061 | -3.166
-10 | -0.203 | 0.06691 | -0.062 | -3.03
-9.5 | -0.177 | 0.06211 | -0.063 | -2.855
-9 | -0.152 | 0.05852 | -0.064 | -2.595
-8.5 | -0.127 | 0.05262 | -0.069 | -2.408
-8 | -0.101 | 0.04731 | -0.075 | -2.143
-7.5 | -0.075 | 0.04499 | -0.076 | -1.673
-7 | -0.049 | 0.04199 | -0.078 | -1.169
-6.5 | -0.033 | 0.048 | -0.06 | -0.698
-6 | 0.006 | 0.04404 | -0.06 | 0.146
-5.5 | 0.053 | 0.04102 | -0.067 | 1.302
-5 | 0.105 | 0.03727 | -0.078 | 2.814
-4.5 | 0.192 | 0.00992 | -0.129 | 19.334
-4 | 0.258 | 0.00923 | -0.131 | 27.937
-3.5 | 0.325 | 0.0092 | -0.132 | 35.327
-3 | 0.393 | 0.00914 | -0.133 | 42.965
-2.5 | 0.461 | 0.00916 | -0.134 | 50.292
-2 | 0.529 | 0.00918 | -0.135 | 57.608
-1.5 | 0.597 | 0.01051 | -0.137 | 56.814
-1 | 0.665 | 0.01071 | -0.138 | 62.118
-0.5 | 0.733 | 0.00992 | -0.139 | 73.919
0 | 0.806 | 0.00966 | -0.14 | 83.454
0.5 | 0.873 | 0.01099 | -0.141 | 79.42
1 | 0.939 | 0.01257 | -0.142 | 74.745
1.5 | 1.006 | 0.01294 | -0.143 | 77.786
2 | 1.073 | 0.01278 | -0.144 | 83.99
2.5 | 1.14 | 0.0124 | -0.145 | 91.884
3 | 1.206 | 0.01266 | -0.146 | 95.261
3.5 | 1.273 | 0.0131 | -0.147 | 97.193
4 | 1.339 | 0.01143 | -0.148 | 117.156
4.5 | 1.405 | 0.01188 | -0.149 | 118.308
5 | 1.471 | 0.01214 | -0.15 | 121.201
5.5 | 1.534 | 0.01246 | -0.151 | 123.07
6 | 1.593 | 0.01289 | -0.152 | 123.64
6.5 | 1.649 | 0.01495 | -0.153 | 110.32
7 | 1.701 | 0.01583 | -0.154 | 107.478
7.5 | 1.747 | 0.01677 | -0.155 | 104.196
8 | 1.787 | 0.02218 | -0.156 | 80.573
8.5 | 1.817 | 0.02443 | -0.157 | 74.383
9 | 1.794 | 0.02619 | -0.155 | 68.516
9.5 | 1.782 | 0.02864 | -0.155 | 62.232
10 | 1.735 | 0.03121 | -0.155 | 55.599
10.5 | 1.612 | 0.0352 | -0.154 | 45.787
11 | 1.086 | 0.04325 | -0.15 | 25.117
11.5 | 1.077 | 0.05937 | -0.142 | 18.145
12 | 1.056 | 0.08418 | -0.129 | 12.541
12.5 | 1.076 | 0.08677 | -0.126 | 12.4
13 | 1.131 | 0.08226 | -0.135 | 13.753
13.5 | 1.187 | 0.07433 | -0.142 | 15.975

## 88. Re 6M Mach 0.50 (2)
BIGFOIL.COM POLAR EXPORT
goe303
GOE 303 (FRIEDRICHSHAFEN G03) |  |  |  | Cl Max: | 1.8802 | at alpha= | 11.5 | deg
XFOIL ncrit=9 |  |  |  | L/D Max: | 173.314 | at alpha= | 5.5 | deg
Re: | 6000000 |  |  | Cd Min: | 0.2532 | at alpha= | -20 | deg
Mach: | 0.5 |  |  | Cl=0 at alpha= | -5.689 | deg
|  |  |  | @ Cl=0.1, Cd= | 0.027729
|  |  |  | @ Cl=0.4, Cd= | 0.0069474
|  |  |  | @ Cl=0.6, Cd= | 0.0065607
alpha (deg) | Cl | Cd | Cm | Cl/Cd
-20 | -0.5831 | 0.2532 | 0.0142 | -2.3029
-19.5 | -0.5602 | 0.24535 | 0.0093 | -2.2833
-19 | -0.5376 | 0.23745 | 0.0046 | -2.2641
-18.5 | -0.5154 | 0.22943 | -0.0001 | -2.2464
-18 | -0.4942 | 0.22106 | -0.0046 | -2.2356
-17.5 | -0.473 | 0.2129 | -0.009 | -2.2217
-17 | -0.4498 | 0.20628 | -0.0131 | -2.1805
-16.5 | -0.4278 | 0.19915 | -0.0171 | -2.1481
-16 | -0.4072 | 0.19165 | -0.0209 | -2.1247
-15.5 | -0.3879 | 0.18402 | -0.0245 | -2.1079
-15 | -0.3696 | 0.17635 | -0.028 | -2.0958
-14.5 | -0.3546 | 0.16798 | -0.0311 | -2.111
-14 | -0.3397 | 0.16097 | -0.0336 | -2.1103
-13.5 | -0.3179 | 0.15412 | -0.0374 | -2.0627
-13 | -0.2927 | 0.14627 | -0.043 | -2.0011
-12.5 | -0.2705 | 0.13818 | -0.0483 | -1.9576
-12 | -0.2543 | 0.12968 | -0.0527 | -1.961
-10.5 | -0.2091 | 0.11043 | -0.0597 | -1.8935
-10 | -0.1983 | 0.10275 | -0.0631 | -1.9299
-9.5 | -0.1819 | 0.09643 | -0.0661 | -1.8863
-9 | -0.1631 | 0.09066 | -0.069 | -1.799
-8.5 | -0.1497 | 0.084 | -0.0725 | -1.7821
-8 | -0.1401 | 0.07692 | -0.0766 | -1.8214
-7.5 | -0.1185 | 0.07187 | -0.0798 | -1.6488
-7 | -0.101 | 0.06624 | -0.0842 | -1.5248
-6.5 | -0.075 | 0.05739 | -0.0964 | -1.3068
-6 | -0.0321 | 0.05019 | -0.1073 | -0.63957
-5.5 | 0.0195 | 0.04311 | -0.1178 | 0.45233
-5 | 0.0757 | 0.03093 | -0.1334 | 2.4475
-4.5 | 0.1362 | 0.02296 | -0.14 | 5.9321
-4 | 0.18 | 0.00894 | -0.145 | 20.1342
-3.5 | 0.2505 | 0.00789 | -0.1439 | 31.749
-3 | 0.3215 | 0.00731 | -0.143 | 43.9808
-2.5 | 0.3921 | 0.00697 | -0.1422 | 56.2554
-2 | 0.4621 | 0.00677 | -0.1416 | 68.257
-1.5 | 0.5314 | 0.00666 | -0.1411 | 79.7898
-0.5 | 0.6695 | 0.00646 | -0.1404 | 103.6378
0 | 0.7379 | 0.00651 | -0.1401 | 113.3487
0.5 | 0.805 | 0.00666 | -0.1396 | 120.8709
1 | 0.8709 | 0.00689 | -0.1389 | 126.4006
1.5 | 0.9332 | 0.00737 | -0.1376 | 126.6214
2 | 0.9956 | 0.00777 | -0.1364 | 128.1338
2.5 | 1.0613 | 0.00801 | -0.1355 | 132.4969
3 | 1.128 | 0.00816 | -0.1348 | 138.2353
3.5 | 1.1895 | 0.00727 | -0.1335 | 163.6176
5 | 1.3916 | 0.00812 | -0.1299 | 171.3793
5.5 | 1.4593 | 0.00842 | -0.1282 | 173.3135
6 | 1.5242 | 0.00887 | -0.1258 | 171.8377
6.5 | 1.5891 | 0.00931 | -0.1232 | 170.6874
7 | 1.6369 | 0.01037 | -0.1176 | 157.8496
7.5 | 1.6544 | 0.01226 | -0.1073 | 134.9429
8 | 1.6985 | 0.01342 | -0.1012 | 126.5648
8.5 | 1.7415 | 0.01479 | -0.0951 | 117.7485
9 | 1.7767 | 0.01672 | -0.0884 | 106.262
9.5 | 1.7863 | 0.02027 | -0.0801 | 88.1253
10 | 1.8196 | 0.02295 | -0.0744 | 79.2854
10.5 | 1.8466 | 0.0263 | -0.0689 | 70.2129
11 | 1.8694 | 0.03031 | -0.064 | 61.676
11.5 | 1.8802 | 0.03562 | -0.0595 | 52.785
12 | 1.8765 | 0.04241 | -0.0557 | 44.2466
12.5 | 1.8571 | 0.05086 | -0.053 | 36.514
13 | 1.8257 | 0.06073 | -0.0515 | 30.0626
13.5 | 1.7858 | 0.07174 | -0.0514 | 24.8927
14 | 1.7411 | 0.08365 | -0.0527 | 20.8141
14.5 | 1.6941 | 0.09632 | -0.0553 | 17.5882
15 | 1.648 | 0.10949 | -0.0592 | 15.0516
15.5 | 1.605 | 0.1228 | -0.0642 | 13.07
16 | 1.5669 | 0.13625 | -0.0703 | 11.5002
16.5 | 1.5343 | 0.14957 | -0.0771 | 10.2581

## 89. Re 7M Mach 0.00 (1)
BIGFOIL.COM POLAR EXPORT
goe303
GOE 303 (FRIEDRICHSHAFEN G03) |  |  |  | Cl Max: | 1.987 | at alpha= | 13.5 | deg
JavaFoil+Calcfoil stall+Eppler ext transition |  |  |  | L/D Max: | 126.015 | at alpha= | 6.5 | deg
Re: | 7000000 |  |  | Cd Min: | 0.00912 | at alpha= | -4.5 | deg
Mach: | 0 |  |  | Cl=0 at alpha= | -6.0755 | deg
|  |  |  | @ Cl=0.1, Cd= | 0.0091593
|  |  |  | @ Cl=0.4, Cd= | 0.0093916
|  |  |  | @ Cl=0.6, Cd= | 0.010324
alpha (deg) | Cl | Cd | Cm | Cl/Cd
-20 | -0.452 | 0.16655 | -0.041 | -2.716
-19.5 | -0.463 | 0.15984 | -0.041 | -2.896
-19 | -0.473 | 0.15254 | -0.042 | -3.099
-18.5 | -0.482 | 0.1467 | -0.042 | -3.282
-18 | -0.489 | 0.14071 | -0.042 | -3.478
-17.5 | -0.496 | 0.13261 | -0.043 | -3.742
-17 | -0.502 | 0.12426 | -0.044 | -4.038
-16.5 | -0.506 | 0.11764 | -0.045 | -4.297
-16 | -0.507 | 0.11112 | -0.045 | -4.561
-15.5 | -0.507 | 0.10515 | -0.047 | -4.822
-15 | -0.504 | 0.09989 | -0.048 | -5.048
-14.5 | -0.499 | 0.09538 | -0.049 | -5.234
-14 | -0.491 | 0.09002 | -0.05 | -5.455
-13.5 | -0.48 | 0.08556 | -0.051 | -5.612
-13 | -0.467 | 0.08048 | -0.052 | -5.798
-12.5 | -0.45 | 0.07639 | -0.053 | -5.886
-12 | -0.427 | 0.07124 | -0.056 | -5.99
-11.5 | -0.399 | 0.06857 | -0.056 | -5.825
-11 | -0.372 | 0.06391 | -0.058 | -5.815
-10.5 | -0.343 | 0.05815 | -0.062 | -5.892
-10 | -0.311 | 0.05443 | -0.064 | -5.708
-9.5 | -0.278 | 0.04948 | -0.068 | -5.616
-9 | -0.243 | 0.04471 | -0.071 | -5.438
-8.5 | -0.238 | 0.01159 | -0.101 | -20.555
-8 | -0.197 | 0.00993 | -0.105 | -19.799
-7.5 | -0.148 | 0.00946 | -0.106 | -15.613
-7 | -0.097 | 0.00938 | -0.107 | -10.369
-6.5 | -0.045 | 0.0093 | -0.108 | -4.87
-6 | 0.008 | 0.00927 | -0.109 | 0.85
-5.5 | 0.062 | 0.00918 | -0.11 | 6.766
-5 | 0.117 | 0.00915 | -0.111 | 12.82
-4.5 | 0.173 | 0.00912 | -0.112 | 18.99
-4 | 0.23 | 0.00963 | -0.113 | 23.876
-3.5 | 0.287 | 0.00942 | -0.114 | 30.451
-3 | 0.345 | 0.00942 | -0.115 | 36.593
-2.5 | 0.403 | 0.00939 | -0.116 | 42.854
-2 | 0.461 | 0.00994 | -0.117 | 46.375
-1.5 | 0.519 | 0.00953 | -0.118 | 54.472
-1 | 0.578 | 0.01029 | -0.119 | 56.146
-0.5 | 0.637 | 0.01038 | -0.12 | 61.341
0 | 0.699 | 0.00952 | -0.121 | 73.403
0.5 | 0.757 | 0.01056 | -0.122 | 71.679
1 | 0.815 | 0.01161 | -0.123 | 70.217
1.5 | 0.874 | 0.01143 | -0.124 | 76.392
2 | 0.932 | 0.01174 | -0.125 | 79.346
2.5 | 0.99 | 0.01097 | -0.126 | 90.253
3 | 1.049 | 0.01119 | -0.127 | 93.714
3.5 | 1.107 | 0.01143 | -0.128 | 96.797
4 | 1.165 | 0.01036 | -0.128 | 112.521
4.5 | 1.224 | 0.0106 | -0.129 | 115.428
5 | 1.282 | 0.01085 | -0.13 | 118.119
5.5 | 1.339 | 0.01104 | -0.131 | 121.257
6 | 1.395 | 0.01123 | -0.132 | 124.175
6.5 | 1.45 | 0.01151 | -0.133 | 126.015
7 | 1.504 | 0.0129 | -0.134 | 116.595
7.5 | 1.557 | 0.01338 | -0.135 | 116.4
8 | 1.609 | 0.01395 | -0.135 | 115.343
8.5 | 1.66 | 0.01441 | -0.136 | 115.173
9 | 1.709 | 0.01758 | -0.137 | 97.181
9.5 | 1.756 | 0.01652 | -0.138 | 106.353
10 | 1.802 | 0.01936 | -0.139 | 93.11
10.5 | 1.847 | 0.02017 | -0.139 | 91.536
11 | 1.889 | 0.02093 | -0.14 | 90.267
11.5 | 1.929 | 0.02166 | -0.141 | 89.06
12 | 1.955 | 0.01974 | -0.141 | 99.021
12.5 | 1.972 | 0.02061 | -0.142 | 95.684
13 | 1.983 | 0.02127 | -0.143 | 93.239
13.5 | 1.987 | 0.02218 | -0.143 | 89.621
14 | 1.947 | 0.02713 | -0.141 | 71.742
14.5 | 1.93 | 0.02872 | -0.141 | 67.208
15 | 1.907 | 0.03089 | -0.141 | 61.728
15.5 | 1.877 | 0.03334 | -0.141 | 56.293
16 | 1.841 | 0.03593 | -0.14 | 51.232
16.5 | 1.798 | 0.03932 | -0.14 | 45.727
17 | 1.748 | 0.04342 | -0.139 | 40.253
17.5 | 1.691 | 0.04917 | -0.137 | 34.381
18 | 1.639 | 0.05371 | -0.137 | 30.516
18.5 | 1.574 | 0.06268 | -0.135 | 25.109

## 90. Re 7M Mach 0.00 (2)
BIGFOIL.COM POLAR EXPORT
goe303
GOE 303 (FRIEDRICHSHAFEN G03) |  |  |  | Cl Max: | 2.0176 | at alpha= | 18.5 | deg
XFOIL ncrit=9 |  |  |  | L/D Max: | 177.782 | at alpha= | 6.5 | deg
Re: | 7000000 |  |  | Cd Min: | 0.0712 | at alpha= | 20 | deg
Mach: | 0 |  |  | Cl=0 at alpha= | -5.4572 | deg
|  |  |  | @ Cl=0.1, Cd= | 0.006312
|  |  |  | @ Cl=0.4, Cd= | 0.006057
|  |  |  | @ Cl=0.6, Cd= | 0.0060009
alpha (deg) | Cl | Cd | Cm | Cl/Cd
-17 | -1.2537 | 0.02503 | -0.1191 | -50.0879
-16.5 | -1.214 | 0.02058 | -0.1213 | -58.9893
-16 | -1.1625 | 0.01826 | -0.1228 | -63.6637
-15.5 | -1.1057 | 0.01665 | -0.1244 | -66.4084
-14.5 | -1.0033 | 0.01359 | -0.1247 | -73.8263
-14 | -0.9539 | 0.01266 | -0.1237 | -75.3476
-13.5 | -0.9034 | 0.01197 | -0.1227 | -75.472
-13 | -0.8507 | 0.01135 | -0.1221 | -74.9515
-12.5 | -0.7973 | 0.01057 | -0.1217 | -75.4305
-12 | -0.7425 | 0.01004 | -0.1215 | -73.9542
-11.5 | -0.6866 | 0.00962 | -0.1213 | -71.3721
-11 | -0.6305 | 0.00926 | -0.1211 | -68.0886
-10.5 | -0.5739 | 0.00891 | -0.1211 | -64.4108
-10 | -0.5172 | 0.00861 | -0.121 | -60.0697
-9.5 | -0.4612 | 0.00799 | -0.1209 | -57.7222
-9 | -0.4041 | 0.00769 | -0.1208 | -52.5488
-8.5 | -0.347 | 0.00747 | -0.1208 | -46.4525
-8 | -0.29 | 0.00731 | -0.1207 | -39.6717
-7.5 | -0.2334 | 0.0072 | -0.1206 | -32.4167
-7 | -0.1765 | 0.00711 | -0.1205 | -24.8242
-6.5 | -0.1193 | 0.00699 | -0.1205 | -17.0672
-6 | -0.0618 | 0.00684 | -0.1205 | -9.0351
-5.5 | -0.0049 | 0.00655 | -0.1205 | -0.74809
-5 | 0.0524 | 0.00637 | -0.1206 | 8.2261
-4.5 | 0.1099 | 0.0063 | -0.1206 | 17.4444
-4 | 0.1674 | 0.00622 | -0.1207 | 26.9132
-3.5 | 0.2249 | 0.00617 | -0.1208 | 36.4506
-3 | 0.2824 | 0.00613 | -0.121 | 46.0685
-2.5 | 0.3399 | 0.00609 | -0.1211 | 55.8128
-2 | 0.3975 | 0.00606 | -0.1212 | 65.5941
-1.5 | 0.4551 | 0.00599 | -0.1214 | 75.9766
-1 | 0.5126 | 0.00596 | -0.1216 | 86.0067
-0.5 | 0.57 | 0.00598 | -0.1218 | 95.3177
0 | 0.6273 | 0.00602 | -0.1219 | 104.2027
0.5 | 0.6842 | 0.00608 | -0.1221 | 112.5329
1 | 0.7404 | 0.00621 | -0.1221 | 119.2271
1.5 | 0.7962 | 0.00631 | -0.1221 | 126.1807
2 | 0.8514 | 0.00652 | -0.122 | 130.5828
3 | 0.9602 | 0.007 | -0.1217 | 137.1714
3.5 | 1.0109 | 0.00604 | -0.1213 | 167.3675
4 | 1.066 | 0.0063 | -0.1212 | 169.2063
4.5 | 1.1211 | 0.00654 | -0.1212 | 171.422
5 | 1.1761 | 0.00676 | -0.1211 | 173.9793
5.5 | 1.2308 | 0.00699 | -0.1211 | 176.0801
6 | 1.2852 | 0.00723 | -0.121 | 177.7593
6.5 | 1.3387 | 0.00753 | -0.1208 | 177.7822
7 | 1.39 | 0.00798 | -0.1203 | 174.1855
7.5 | 1.4335 | 0.00904 | -0.1184 | 158.573
8 | 1.4805 | 0.00975 | -0.1171 | 151.8462
8.5 | 1.5281 | 0.01034 | -0.116 | 147.7853
9 | 1.5746 | 0.01098 | -0.1147 | 143.4062
9.5 | 1.6198 | 0.01164 | -0.1132 | 139.1581
10 | 1.6554 | 0.01288 | -0.11 | 128.5248
10.5 | 1.6968 | 0.01362 | -0.1079 | 124.5815
11 | 1.736 | 0.01432 | -0.1054 | 121.2291
11.5 | 1.7706 | 0.01503 | -0.1021 | 117.8044
12 | 1.8009 | 0.01588 | -0.0981 | 113.4068
12.5 | 1.8305 | 0.01686 | -0.0943 | 108.5706
13 | 1.8605 | 0.01788 | -0.0908 | 104.0548
13.5 | 1.8873 | 0.01915 | -0.0872 | 98.5535
14 | 1.9108 | 0.0207 | -0.0834 | 92.3092
14.5 | 1.9345 | 0.02237 | -0.0801 | 86.4774
15 | 1.9563 | 0.02425 | -0.0768 | 80.6722
15.5 | 1.9748 | 0.02651 | -0.0737 | 74.4926
16 | 1.989 | 0.02922 | -0.0705 | 68.0698
16.5 | 1.9987 | 0.03253 | -0.0675 | 61.4417
17 | 2.0062 | 0.03628 | -0.0651 | 55.2977
17.5 | 2.0139 | 0.04034 | -0.0633 | 49.9232
18 | 2.0175 | 0.04501 | -0.0618 | 44.8234
18.5 | 2.0176 | 0.05034 | -0.0608 | 40.0795
19 | 2.013 | 0.05636 | -0.0601 | 35.7168
19.5 | 2.0025 | 0.06336 | -0.0599 | 31.6051
20 | 1.9867 | 0.0712 | -0.0602 | 27.9031

## 91. Re 7M Mach 0.10 (1)
BIGFOIL.COM POLAR EXPORT
goe303
GOE 303 (FRIEDRICHSHAFEN G03) |  |  |  | Cl Max: | 1.983 | at alpha= | 13.5 | deg
JavaFoil+Calcfoil stall+Eppler ext transition |  |  |  | L/D Max: | 126.537 | at alpha= | 6.5 | deg
Re: | 7000000 |  |  | Cd Min: | 0.00914 | at alpha= | -4.5 | deg
Mach: | 0.1 |  |  | Cl=0 at alpha= | -6.0755 | deg
|  |  |  | @ Cl=0.1, Cd= | 0.0092096
|  |  |  | @ Cl=0.4, Cd= | 0.0094483
|  |  |  | @ Cl=0.6, Cd= | 0.010338
alpha (deg) | Cl | Cd | Cm | Cl/Cd
-20 | -0.414 | 0.16834 | -0.041 | -2.456
-19.5 | -0.426 | 0.15902 | -0.042 | -2.682
-19 | -0.439 | 0.15317 | -0.043 | -2.865
-18.5 | -0.45 | 0.14714 | -0.043 | -3.059
-18 | -0.46 | 0.14099 | -0.043 | -3.266
-17.5 | -0.47 | 0.13366 | -0.043 | -3.514
-17 | -0.478 | 0.12798 | -0.044 | -3.732
-16.5 | -0.484 | 0.11939 | -0.044 | -4.053
-16 | -0.488 | 0.11314 | -0.045 | -4.315
-15.5 | -0.49 | 0.10703 | -0.046 | -4.581
-15 | -0.49 | 0.10174 | -0.047 | -4.816
-14.5 | -0.487 | 0.09605 | -0.048 | -5.072
-14 | -0.481 | 0.09107 | -0.049 | -5.284
-13.5 | -0.473 | 0.08641 | -0.051 | -5.468
-13 | -0.461 | 0.08145 | -0.052 | -5.654
-12.5 | -0.445 | 0.07718 | -0.052 | -5.762
-12 | -0.423 | 0.07218 | -0.055 | -5.858
-11.5 | -0.396 | 0.06935 | -0.055 | -5.717
-11 | -0.369 | 0.06462 | -0.058 | -5.718
-10.5 | -0.341 | 0.05914 | -0.061 | -5.764
-10 | -0.309 | 0.05529 | -0.063 | -5.598
-9.5 | -0.277 | 0.05091 | -0.067 | -5.433
-9 | -0.242 | 0.04582 | -0.071 | -5.29
-8.5 | -0.207 | 0.03936 | -0.076 | -5.261
-8 | -0.197 | 0.00996 | -0.105 | -19.767
-7.5 | -0.148 | 0.00953 | -0.106 | -15.539
-7 | -0.097 | 0.00936 | -0.107 | -10.417
-6.5 | -0.045 | 0.00929 | -0.109 | -4.89
-6 | 0.008 | 0.00918 | -0.11 | 0.861
-5.5 | 0.062 | 0.00923 | -0.111 | 6.757
-5 | 0.118 | 0.0092 | -0.112 | 12.799
-4.5 | 0.174 | 0.00914 | -0.113 | 19.035
-4 | 0.231 | 0.00959 | -0.114 | 24.071
-3.5 | 0.288 | 0.00945 | -0.115 | 30.524
-3 | 0.346 | 0.00943 | -0.116 | 36.698
-2.5 | 0.405 | 0.00945 | -0.117 | 42.8
-2 | 0.463 | 0.01 | -0.118 | 46.311
-1.5 | 0.522 | 0.00951 | -0.119 | 54.894
-1 | 0.581 | 0.01029 | -0.12 | 56.435
-0.5 | 0.64 | 0.01044 | -0.121 | 61.285
0 | 0.702 | 0.00945 | -0.122 | 74.308
0.5 | 0.761 | 0.01062 | -0.123 | 71.648
1 | 0.819 | 0.01156 | -0.124 | 70.846
1.5 | 0.878 | 0.0115 | -0.125 | 76.361
2 | 0.936 | 0.01171 | -0.126 | 79.955
2.5 | 0.995 | 0.01101 | -0.127 | 90.364
3 | 1.054 | 0.01119 | -0.128 | 94.136
3.5 | 1.112 | 0.01149 | -0.128 | 96.828
4 | 1.171 | 0.0104 | -0.129 | 112.599
4.5 | 1.23 | 0.01064 | -0.13 | 115.515
5 | 1.288 | 0.01085 | -0.131 | 118.757
5.5 | 1.346 | 0.01109 | -0.132 | 121.316
6 | 1.402 | 0.01124 | -0.133 | 124.745
6.5 | 1.457 | 0.01151 | -0.134 | 126.537
7 | 1.511 | 0.01297 | -0.134 | 116.538
7.5 | 1.564 | 0.01341 | -0.135 | 116.592
8 | 1.616 | 0.014 | -0.136 | 115.395
8.5 | 1.667 | 0.0145 | -0.137 | 114.953
9 | 1.716 | 0.01762 | -0.138 | 97.356
9.5 | 1.763 | 0.01658 | -0.138 | 106.348
10 | 1.809 | 0.01951 | -0.139 | 92.686
10.5 | 1.853 | 0.02035 | -0.14 | 91.032
11 | 1.894 | 0.02112 | -0.141 | 89.684
11.5 | 1.934 | 0.02203 | -0.141 | 87.76
12 | 1.958 | 0.01994 | -0.142 | 98.173
12.5 | 1.973 | 0.02084 | -0.143 | 94.644
13 | 1.981 | 0.02153 | -0.143 | 92.006
13.5 | 1.983 | 0.02589 | -0.144 | 76.573
14 | 1.936 | 0.02754 | -0.142 | 70.317
14.5 | 1.914 | 0.02959 | -0.141 | 64.692
15 | 1.886 | 0.03176 | -0.141 | 59.386
15.5 | 1.851 | 0.03459 | -0.141 | 53.518
16 | 1.806 | 0.03777 | -0.14 | 47.826
16.5 | 1.759 | 0.04102 | -0.14 | 42.866
17 | 1.696 | 0.04714 | -0.138 | 35.985
17.5 | 1.641 | 0.05131 | -0.137 | 31.978
18 | 1.577 | 0.05796 | -0.136 | 27.212
18.5 | 1.514 | 0.06445 | -0.135 | 23.493

## 92. Re 7M Mach 0.10 (2)
BIGFOIL.COM POLAR EXPORT
goe303
GOE 303 (FRIEDRICHSHAFEN G03) |  |  |  | Cl Max: | 2.0105 | at alpha= | 18 | deg
XFOIL ncrit=9 |  |  |  | L/D Max: | 177.939 | at alpha= | 6.5 | deg
Re: | 7000000 |  |  | Cd Min: | 0.07741 | at alpha= | 20 | deg
Mach: | 0.1 |  |  | Cl=0 at alpha= | -5.4505 | deg
|  |  |  | @ Cl=0.1, Cd= | 0.0063354
|  |  |  | @ Cl=0.4, Cd= | 0.0060695
|  |  |  | @ Cl=0.6, Cd= | 0.0059985
alpha (deg) | Cl | Cd | Cm | Cl/Cd
-16 | -1.1611 | 0.02423 | -0.1248 | -47.9199
-15.5 | -1.1163 | 0.01942 | -0.1276 | -57.482
-15 | -1.0627 | 0.01717 | -0.1288 | -61.8928
-14.5 | -1.0134 | 0.01543 | -0.1282 | -65.6773
-14 | -0.9662 | 0.01376 | -0.127 | -70.218
-13.5 | -0.9162 | 0.01272 | -0.1258 | -72.0283
-13 | -0.8628 | 0.01196 | -0.1249 | -72.1405
-12.5 | -0.8081 | 0.01122 | -0.1243 | -72.0232
-12 | -0.7531 | 0.01044 | -0.1238 | -72.136
-11.5 | -0.6963 | 0.00993 | -0.1235 | -70.1208
-11 | -0.6393 | 0.00951 | -0.1232 | -67.224
-10.5 | -0.5818 | 0.00913 | -0.1229 | -63.724
-10 | -0.5242 | 0.00879 | -0.1227 | -59.6359
-9.5 | -0.4672 | 0.00823 | -0.1224 | -56.7679
-9 | -0.4095 | 0.00783 | -0.1223 | -52.2989
-8.5 | -0.3516 | 0.00759 | -0.1221 | -46.3241
-8 | -0.2939 | 0.00742 | -0.1219 | -39.6092
-7.5 | -0.2367 | 0.0073 | -0.1217 | -32.4247
-7 | -0.1791 | 0.0072 | -0.1215 | -24.875
-6.5 | -0.1213 | 0.00706 | -0.1215 | -17.1813
-6 | -0.0633 | 0.0069 | -0.1214 | -9.1739
-5.5 | -0.0057 | 0.0067 | -0.1214 | -0.85075
-5 | 0.0519 | 0.00641 | -0.1214 | 8.0967
-4.5 | 0.1099 | 0.00632 | -0.1214 | 17.3892
-4 | 0.1679 | 0.00625 | -0.1215 | 26.864
-3.5 | 0.2258 | 0.0062 | -0.1216 | 36.4194
-3 | 0.2838 | 0.00614 | -0.1217 | 46.2215
-2.5 | 0.3417 | 0.0061 | -0.1218 | 56.0164
-2 | 0.3996 | 0.00607 | -0.1219 | 65.832
-1.5 | 0.4576 | 0.006 | -0.122 | 76.2667
-1 | 0.5155 | 0.00597 | -0.1222 | 86.3484
-0.5 | 0.5733 | 0.00598 | -0.1224 | 95.8696
0 | 0.6309 | 0.00602 | -0.1225 | 104.8007
0.5 | 0.6882 | 0.00609 | -0.1227 | 113.0049
1 | 0.7447 | 0.00622 | -0.1227 | 119.7267
1.5 | 0.8008 | 0.00634 | -0.1226 | 126.3091
2 | 0.8563 | 0.00654 | -0.1225 | 130.9327
2.5 | 0.9109 | 0.0068 | -0.1223 | 133.9559
3 | 0.9655 | 0.00704 | -0.1221 | 137.1449
3.5 | 1.0168 | 0.00607 | -0.1217 | 167.5124
4 | 1.0723 | 0.00633 | -0.1216 | 169.3997
4.5 | 1.1278 | 0.00656 | -0.1216 | 171.9207
5 | 1.1832 | 0.00679 | -0.1215 | 174.2563
5.5 | 1.2384 | 0.00702 | -0.1215 | 176.4103
6 | 1.2931 | 0.00727 | -0.1214 | 177.868
6.5 | 1.347 | 0.00757 | -0.1211 | 177.9392
7 | 1.3985 | 0.00805 | -0.1205 | 173.7267
7.5 | 1.4421 | 0.00912 | -0.1184 | 158.125
8 | 1.4894 | 0.00983 | -0.1171 | 151.5158
8.5 | 1.5371 | 0.01045 | -0.1158 | 147.0909
9 | 1.5838 | 0.01109 | -0.1144 | 142.8133
9.5 | 1.6286 | 0.0118 | -0.1127 | 138.0169
10 | 1.6639 | 0.01307 | -0.1093 | 127.3068
10.5 | 1.7052 | 0.01379 | -0.107 | 123.6548
11 | 1.743 | 0.01454 | -0.104 | 119.8762
11.5 | 1.7756 | 0.01528 | -0.1001 | 116.2042
12 | 1.8062 | 0.0162 | -0.0961 | 111.4938
12.5 | 1.8364 | 0.01722 | -0.0923 | 106.6434
13 | 1.8657 | 0.01836 | -0.0887 | 101.6176
13.5 | 1.8917 | 0.01977 | -0.0849 | 95.6854
14 | 1.9146 | 0.02147 | -0.0811 | 89.1756
14.5 | 1.9386 | 0.02323 | -0.0778 | 83.4524
15 | 1.959 | 0.02534 | -0.0745 | 77.3086
15.5 | 1.9756 | 0.02788 | -0.0712 | 70.8608
16 | 1.9875 | 0.03098 | -0.068 | 64.1543
16.5 | 1.9948 | 0.03472 | -0.0651 | 57.4539
17 | 2.0038 | 0.03862 | -0.0631 | 51.885
17.5 | 2.0093 | 0.0431 | -0.0614 | 46.6195
18 | 2.0105 | 0.04831 | -0.0601 | 41.6166
18.5 | 2.0064 | 0.05434 | -0.0593 | 36.9231
19 | 1.9975 | 0.06111 | -0.0589 | 32.687
19.5 | 1.9839 | 0.06871 | -0.059 | 28.8735
20 | 1.9631 | 0.07741 | -0.0598 | 25.3598

## 93. Re 7M Mach 0.25 (1)
BIGFOIL.COM POLAR EXPORT
goe303
GOE 303 (FRIEDRICHSHAFEN G03) |  |  |  | Cl Max: | 1.966 | at alpha= | 12 | deg
JavaFoil+Calcfoil stall+Eppler ext transition |  |  |  | L/D Max: | 126.95 | at alpha= | 6.5 | deg
Re: | 7000000 |  |  | Cd Min: | 0.00907 | at alpha= | -3.5 | deg
Mach: | 0.25 |  |  | Cl=0 at alpha= | -6.0741 | deg
|  |  |  | @ Cl=0.1, Cd= | 0.0093271
|  |  |  | @ Cl=0.4, Cd= | 0.0094275
|  |  |  | @ Cl=0.6, Cd= | 0.010361
alpha (deg) | Cl | Cd | Cm | Cl/Cd
-18 | -0.169 | 0.1549 | -0.044 | -1.089
-17.5 | -0.215 | 0.14668 | -0.045 | -1.468
-17 | -0.254 | 0.13739 | -0.046 | -1.852
-16.5 | -0.289 | 0.12851 | -0.047 | -2.248
-16 | -0.319 | 0.12088 | -0.047 | -2.641
-15.5 | -0.346 | 0.11414 | -0.048 | -3.029
-15 | -0.368 | 0.10558 | -0.049 | -3.487
-14.5 | -0.386 | 0.09917 | -0.049 | -3.889
-14 | -0.398 | 0.09504 | -0.048 | -4.19
-13.5 | -0.405 | 0.09069 | -0.047 | -4.471
-13 | -0.408 | 0.08686 | -0.047 | -4.694
-12.5 | -0.405 | 0.08212 | -0.047 | -4.93
-12 | -0.391 | 0.07755 | -0.048 | -5.038
-11.5 | -0.372 | 0.07331 | -0.05 | -5.081
-11 | -0.352 | 0.06778 | -0.054 | -5.186
-10.5 | -0.327 | 0.06396 | -0.056 | -5.109
-10 | -0.3 | 0.05941 | -0.06 | -5.046
-9.5 | -0.269 | 0.05545 | -0.062 | -4.86
-9 | -0.237 | 0.05166 | -0.065 | -4.583
-8.5 | -0.202 | 0.04741 | -0.068 | -4.256
-8 | -0.165 | 0.04164 | -0.074 | -3.974
-7.5 | -0.125 | 0.03983 | -0.075 | -3.137
-7 | -0.099 | 0.00957 | -0.11 | -10.291
-6.5 | -0.046 | 0.00935 | -0.111 | -4.929
-6 | 0.008 | 0.00925 | -0.113 | 0.87
-5.5 | 0.064 | 0.00961 | -0.114 | 6.615
-5 | 0.12 | 0.00917 | -0.115 | 13.12
-4.5 | 0.178 | 0.00912 | -0.116 | 19.514
-4 | 0.237 | 0.0096 | -0.117 | 24.626
-3.5 | 0.296 | 0.00907 | -0.118 | 32.607
-3 | 0.355 | 0.00945 | -0.119 | 37.597
-2.5 | 0.415 | 0.00942 | -0.12 | 44.075
-2 | 0.475 | 0.0094 | -0.121 | 50.546
-1.5 | 0.536 | 0.00952 | -0.122 | 56.297
-1 | 0.596 | 0.01035 | -0.123 | 57.625
-0.5 | 0.657 | 0.01052 | -0.124 | 62.459
0 | 0.722 | 0.00947 | -0.125 | 76.18
0.5 | 0.782 | 0.01066 | -0.126 | 73.316
1 | 0.842 | 0.01171 | -0.127 | 71.854
1.5 | 0.902 | 0.01175 | -0.128 | 76.757
2 | 0.962 | 0.01187 | -0.129 | 81.046
2.5 | 1.022 | 0.01127 | -0.13 | 90.702
3 | 1.082 | 0.01146 | -0.131 | 94.4
3.5 | 1.142 | 0.01174 | -0.132 | 97.281
4 | 1.202 | 0.01056 | -0.133 | 113.827
4.5 | 1.262 | 0.01074 | -0.134 | 117.54
5 | 1.322 | 0.01101 | -0.135 | 120.115
5.5 | 1.381 | 0.01127 | -0.135 | 122.554
6 | 1.438 | 0.01143 | -0.136 | 125.844
6.5 | 1.494 | 0.01177 | -0.137 | 126.95
7 | 1.549 | 0.01333 | -0.138 | 116.198
7.5 | 1.602 | 0.01386 | -0.139 | 115.611
8 | 1.654 | 0.01447 | -0.14 | 114.3
8.5 | 1.704 | 0.01793 | -0.141 | 95.041
9 | 1.752 | 0.01853 | -0.141 | 94.543
9.5 | 1.797 | 0.01738 | -0.142 | 103.422
10 | 1.84 | 0.02072 | -0.143 | 88.829
10.5 | 1.881 | 0.0217 | -0.144 | 86.699
11 | 1.919 | 0.02259 | -0.145 | 84.916
11.5 | 1.953 | 0.0237 | -0.145 | 82.384
12 | 1.966 | 0.02124 | -0.146 | 92.52
12.5 | 1.965 | 0.02247 | -0.147 | 87.443
13 | 1.913 | 0.02736 | -0.144 | 69.903
13.5 | 1.881 | 0.02959 | -0.144 | 63.562
14 | 1.837 | 0.03217 | -0.144 | 57.106
14.5 | 1.779 | 0.03521 | -0.143 | 50.538
15 | 1.702 | 0.04058 | -0.142 | 41.938
15.5 | 1.616 | 0.04602 | -0.14 | 35.114
16 | 1.516 | 0.05405 | -0.138 | 28.053
16.5 | 1.409 | 0.06387 | -0.135 | 22.065
17 | 1.31 | 0.06892 | -0.135 | 18.999

## 94. Re 7M Mach 0.25 (2)
BIGFOIL.COM POLAR EXPORT
goe303
GOE 303 (FRIEDRICHSHAFEN G03) |  |  |  | Cl Max: | 1.9728 | at alpha= | 16.5 | deg
XFOIL ncrit=9 |  |  |  | L/D Max: | 178.267 | at alpha= | 6 | deg
Re: | 7000000 |  |  | Cd Min: | 0.11366 | at alpha= | 20 | deg
Mach: | 0.25 |  |  | Cl=0 at alpha= | -5.4093 | deg
|  |  |  | @ Cl=0.1, Cd= | 0.0065281
|  |  |  | @ Cl=0.4, Cd= | 0.0061456
|  |  |  | @ Cl=0.6, Cd= | 0.0060374
alpha (deg) | Cl | Cd | Cm | Cl/Cd
-12 | -0.7946 | 0.01764 | -0.1374 | -45.0454
-11.5 | -0.7434 | 0.01447 | -0.1366 | -51.3753
-11 | -0.6858 | 0.01266 | -0.1353 | -54.1706
-10.5 | -0.626 | 0.0113 | -0.1341 | -55.3982
-10 | -0.5635 | 0.01061 | -0.1329 | -53.1103
-9.5 | -0.5014 | 0.00996 | -0.1318 | -50.3414
-9 | -0.4388 | 0.00949 | -0.1308 | -46.2381
-8.5 | -0.3783 | 0.00857 | -0.1299 | -44.1424
-8 | -0.3167 | 0.00827 | -0.1291 | -38.295
-7.5 | -0.2553 | 0.00809 | -0.1283 | -31.5575
-7 | -0.1942 | 0.00786 | -0.1276 | -24.7074
-6.5 | -0.133 | 0.0076 | -0.1271 | -17.5
-6 | -0.0719 | 0.00732 | -0.1267 | -9.8224
-5.5 | -0.0109 | 0.00717 | -0.1264 | -1.5202
-5 | 0.0492 | 0.00678 | -0.126 | 7.2566
-4.5 | 0.1097 | 0.00648 | -0.1258 | 16.929
-4 | 0.1702 | 0.0064 | -0.1257 | 26.5938
-3.5 | 0.2308 | 0.00631 | -0.1256 | 36.5769
-3 | 0.2912 | 0.00623 | -0.1255 | 46.7416
-2.5 | 0.3512 | 0.00617 | -0.1255 | 56.9206
-2 | 0.4112 | 0.00614 | -0.1255 | 66.9707
-1.5 | 0.4714 | 0.00611 | -0.1256 | 77.1522
-1 | 0.5314 | 0.00602 | -0.1257 | 88.2724
-0.5 | 0.5912 | 0.00603 | -0.1258 | 98.0431
0 | 0.6508 | 0.00608 | -0.1259 | 107.0395
0.5 | 0.7098 | 0.00618 | -0.1259 | 114.8544
1 | 0.7683 | 0.0063 | -0.1259 | 121.9524
1.5 | 0.8258 | 0.00648 | -0.1257 | 127.4383
2 | 0.8827 | 0.00674 | -0.1254 | 130.9644
2.5 | 0.9388 | 0.00704 | -0.125 | 133.3523
3 | 0.9959 | 0.00724 | -0.1248 | 137.5552
3.5 | 1.0494 | 0.00625 | -0.1243 | 167.904
4 | 1.1069 | 0.00652 | -0.1241 | 169.7699
4.5 | 1.1652 | 0.00671 | -0.124 | 173.6513
5 | 1.2225 | 0.00698 | -0.1237 | 175.1433
5.5 | 1.2803 | 0.0072 | -0.1235 | 177.8194
6 | 1.337 | 0.0075 | -0.123 | 178.2667
6.5 | 1.3929 | 0.00784 | -0.1224 | 177.6658
7 | 1.4462 | 0.00836 | -0.1214 | 172.9904
7.5 | 1.4881 | 0.00964 | -0.1183 | 154.3672
8 | 1.5371 | 0.01035 | -0.1165 | 148.5121
8.5 | 1.5863 | 0.01101 | -0.1146 | 144.0781
9 | 1.6335 | 0.01172 | -0.1123 | 139.3771
9.5 | 1.6689 | 0.01302 | -0.108 | 128.1797
10 | 1.7041 | 0.01403 | -0.1036 | 121.4612
10.5 | 1.7381 | 0.0149 | -0.0989 | 116.651
11 | 1.7726 | 0.01585 | -0.0946 | 111.836
11.5 | 1.8048 | 0.017 | -0.0902 | 106.1647
12 | 1.8357 | 0.01832 | -0.086 | 100.202
12.5 | 1.8651 | 0.01985 | -0.0818 | 93.9597
13 | 1.8898 | 0.02179 | -0.0775 | 86.7279
13.5 | 1.9132 | 0.02396 | -0.0735 | 79.8497
14 | 1.9347 | 0.02645 | -0.0698 | 73.1456
14.5 | 1.9511 | 0.02948 | -0.0661 | 66.1839
15 | 1.9621 | 0.03325 | -0.0628 | 59.0105
15.5 | 1.9665 | 0.03792 | -0.0599 | 51.8592
16 | 1.9721 | 0.04288 | -0.0579 | 45.9911
16.5 | 1.9728 | 0.04855 | -0.0563 | 40.6344
17 | 1.9673 | 0.05518 | -0.0553 | 35.6524
17.5 | 1.9558 | 0.06262 | -0.0547 | 31.2328
18 | 1.9376 | 0.07118 | -0.0549 | 27.2211
18.5 | 1.9145 | 0.08049 | -0.0557 | 23.7856
19 | 1.886 | 0.09079 | -0.0574 | 20.7732
19.5 | 1.8528 | 0.10198 | -0.0599 | 18.1683
20 | 1.818 | 0.11366 | -0.0632 | 15.9951

## 95. Re 7M Mach 0.50 (1)
BIGFOIL.COM POLAR EXPORT
goe303
GOE 303 (FRIEDRICHSHAFEN G03) |  |  |  | Cl Max: | 1.817 | at alpha= | 8.5 | deg
JavaFoil+Calcfoil stall+Eppler ext transition |  |  |  | L/D Max: | 126.017 | at alpha= | 6 | deg
Re: | 7000000 |  |  | Cd Min: | 0.00904 | at alpha= | -3 | deg
Mach: | 0.5 |  |  | Cl=0 at alpha= | -6.075 | deg
|  |  |  | @ Cl=0.1, Cd= | 0.036463
|  |  |  | @ Cl=0.4, Cd= | 0.0090431
|  |  |  | @ Cl=0.6, Cd= | 0.010545
alpha (deg) | Cl | Cd | Cm | Cl/Cd
-20 | -0.694 | 0.16555 | -0.054 | -4.194
-19.5 | -0.671 | 0.15741 | -0.055 | -4.263
-19 | -0.647 | 0.15028 | -0.055 | -4.307
-18.5 | -0.623 | 0.14299 | -0.056 | -4.359
-18 | -0.599 | 0.13842 | -0.056 | -4.329
-17.5 | -0.575 | 0.12858 | -0.057 | -4.475
-17 | -0.551 | 0.12392 | -0.057 | -4.444
-16.5 | -0.526 | 0.12102 | -0.057 | -4.347
-16 | -0.501 | 0.1163 | -0.056 | -4.309
-15.5 | -0.477 | 0.11248 | -0.056 | -4.239
-15 | -0.452 | 0.10815 | -0.057 | -4.183
-14.5 | -0.428 | 0.1045 | -0.057 | -4.094
-14 | -0.403 | 0.10463 | -0.057 | -3.852
-13.5 | -0.378 | 0.10138 | -0.058 | -3.732
-13 | -0.354 | 0.09259 | -0.059 | -3.819
-12.5 | -0.329 | 0.08858 | -0.059 | -3.71
-12 | -0.304 | 0.08927 | -0.06 | -3.402
-11.5 | -0.278 | 0.08533 | -0.059 | -3.262
-11 | -0.253 | 0.07723 | -0.06 | -3.28
-10.5 | -0.228 | 0.07161 | -0.061 | -3.186
-10 | -0.203 | 0.06579 | -0.063 | -3.084
-9.5 | -0.177 | 0.06162 | -0.064 | -2.881
-9 | -0.152 | 0.05747 | -0.065 | -2.644
-8.5 | -0.127 | 0.05215 | -0.07 | -2.432
-8 | -0.102 | 0.04664 | -0.076 | -2.178
-7.5 | -0.075 | 0.0444 | -0.077 | -1.697
-7 | -0.049 | 0.04141 | -0.08 | -1.188
-6.5 | -0.034 | 0.04601 | -0.063 | -0.729
-6 | 0.006 | 0.04445 | -0.061 | 0.145
-5.5 | 0.054 | 0.04091 | -0.07 | 1.308
-5 | 0.105 | 0.03598 | -0.082 | 2.93
-4.5 | 0.192 | 0.00983 | -0.129 | 19.511
-4 | 0.258 | 0.00911 | -0.131 | 28.319
-3.5 | 0.325 | 0.00905 | -0.132 | 35.893
-3 | 0.393 | 0.00904 | -0.133 | 43.445
-2.5 | 0.461 | 0.00907 | -0.134 | 50.786
-2 | 0.529 | 0.00996 | -0.135 | 53.116
-1.5 | 0.597 | 0.01054 | -0.137 | 56.625
-1 | 0.665 | 0.01065 | -0.138 | 62.456
-0.5 | 0.733 | 0.00986 | -0.139 | 74.405
0 | 0.806 | 0.00958 | -0.14 | 84.135
0.5 | 0.873 | 0.01219 | -0.141 | 71.592
1 | 0.939 | 0.01242 | -0.142 | 75.619
1.5 | 1.006 | 0.01263 | -0.143 | 79.645
2 | 1.073 | 0.01096 | -0.144 | 97.905
2.5 | 1.14 | 0.01136 | -0.145 | 100.374
3 | 1.206 | 0.01247 | -0.146 | 96.746
3.5 | 1.273 | 0.01108 | -0.147 | 114.921
4 | 1.339 | 0.01123 | -0.148 | 119.212
4.5 | 1.405 | 0.01162 | -0.149 | 120.913
5 | 1.471 | 0.01196 | -0.15 | 122.953
5.5 | 1.534 | 0.01224 | -0.151 | 125.37
6 | 1.593 | 0.01264 | -0.152 | 126.017
6.5 | 1.649 | 0.01481 | -0.153 | 111.325
7 | 1.701 | 0.01558 | -0.154 | 109.21
7.5 | 1.747 | 0.01658 | -0.155 | 105.404
8 | 1.787 | 0.02184 | -0.156 | 81.813
8.5 | 1.817 | 0.02409 | -0.157 | 75.413
9 | 1.797 | 0.02553 | -0.155 | 70.377
9.5 | 1.785 | 0.02785 | -0.155 | 64.09
10 | 1.738 | 0.03039 | -0.155 | 57.186
10.5 | 1.614 | 0.03405 | -0.154 | 47.416
11 | 1.091 | 0.0417 | -0.151 | 26.162
11.5 | 1.092 | 0.05338 | -0.146 | 20.458
12 | 1.068 | 0.07845 | -0.133 | 13.61
12.5 | 1.1 | 0.07651 | -0.134 | 14.383
13 | 1.143 | 0.07672 | -0.138 | 14.902
13.5 | 1.193 | 0.0711 | -0.143 | 16.78

## 96. Re 7M Mach 0.50 (2)
BIGFOIL.COM POLAR EXPORT
goe303
GOE 303 (FRIEDRICHSHAFEN G03) |  |  |  | Cl Max: | 1.8991 | at alpha= | 11.5 | deg
XFOIL ncrit=9 |  |  |  | L/D Max: | 178.38 | at alpha= | 6 | deg
Re: | 7000000 |  |  | Cd Min: | 0.25334 | at alpha= | -20 | deg
Mach: | 0.5 |  |  | Cl=0 at alpha= | -5.6761 | deg
|  |  |  | @ Cl=0.1, Cd= | 0.018148
|  |  |  | @ Cl=0.4, Cd= | 0.0066724
|  |  |  | @ Cl=0.6, Cd= | 0.0063712
alpha (deg) | Cl | Cd | Cm | Cl/Cd
-20 | -0.583 | 0.25334 | 0.0141 | -2.3013
-19.5 | -0.5602 | 0.24539 | 0.0093 | -2.2829
-19 | -0.5377 | 0.23729 | 0.0045 | -2.266
-18.5 | -0.5155 | 0.22932 | -0.0001 | -2.248
-18 | -0.4939 | 0.22121 | -0.0046 | -2.2327
-17.5 | -0.4731 | 0.21257 | -0.009 | -2.2256
-17 | -0.4519 | 0.20487 | -0.0133 | -2.2058
-16.5 | -0.4301 | 0.19774 | -0.0173 | -2.1751
-16 | -0.4095 | 0.19033 | -0.0211 | -2.1515
-15.5 | -0.3897 | 0.18306 | -0.0247 | -2.1288
-15 | -0.3707 | 0.17573 | -0.0281 | -2.1095
-14.5 | -0.3552 | 0.16774 | -0.0312 | -2.1176
-14 | -0.3398 | 0.16063 | -0.0338 | -2.1154
-13.5 | -0.3171 | 0.1522 | -0.0393 | -2.0834
-12.5 | -0.2698 | 0.13714 | -0.0494 | -1.9673
-12 | -0.2611 | 0.12972 | -0.0511 | -2.0128
-11.5 | -0.2481 | 0.12236 | -0.0541 | -2.0276
-11 | -0.2303 | 0.11612 | -0.0568 | -1.9833
-10.5 | -0.2137 | 0.10957 | -0.0598 | -1.9504
-10 | -0.2019 | 0.10219 | -0.0631 | -1.9757
-9.5 | -0.1879 | 0.09542 | -0.0665 | -1.9692
-9 | -0.169 | 0.08971 | -0.0693 | -1.8838
-8.5 | -0.155 | 0.08332 | -0.0727 | -1.8603
-8 | -0.1429 | 0.0766 | -0.0767 | -1.8655
-7.5 | -0.1252 | 0.07082 | -0.0806 | -1.7679
-7 | -0.1059 | 0.06507 | -0.0858 | -1.6275
-6.5 | -0.0778 | 0.05632 | -0.0981 | -1.3814
-6 | -0.0342 | 0.04857 | -0.11 | -0.70414
-5.5 | 0.0186 | 0.04128 | -0.1206 | 0.45058
-5 | 0.0741 | 0.02812 | -0.1365 | 2.6351
-4.5 | 0.1155 | 0.01218 | -0.1454 | 9.4828
-4 | 0.1802 | 0.00882 | -0.145 | 20.4308
-3.5 | 0.2498 | 0.00738 | -0.1441 | 33.8482
-3 | 0.3214 | 0.00696 | -0.1431 | 46.1782
-2.5 | 0.3923 | 0.00669 | -0.1424 | 58.6398
-2 | 0.4625 | 0.00653 | -0.1418 | 70.827
-1.5 | 0.5322 | 0.00642 | -0.1413 | 82.8972
-1 | 0.6017 | 0.00637 | -0.1409 | 94.4584
-0.5 | 0.6704 | 0.00631 | -0.1406 | 106.2441
0 | 0.7386 | 0.00639 | -0.1402 | 115.5869
0.5 | 0.8055 | 0.00657 | -0.1397 | 122.6027
1 | 0.8707 | 0.00686 | -0.139 | 126.9242
1.5 | 0.9324 | 0.00738 | -0.1376 | 126.3415
2 | 0.9969 | 0.00766 | -0.1367 | 130.1436
2.5 | 1.0634 | 0.00787 | -0.1359 | 135.1207
3 | 1.1307 | 0.00798 | -0.1353 | 141.6917
3.5 | 1.1978 | 0.00796 | -0.1346 | 150.4774
4 | 1.2618 | 0.00724 | -0.1334 | 174.2818
4.5 | 1.3282 | 0.0076 | -0.132 | 174.7632
5 | 1.3968 | 0.00785 | -0.1308 | 177.9363
5.5 | 1.4638 | 0.00821 | -0.129 | 178.2948
6 | 1.5305 | 0.00858 | -0.1269 | 178.38
6.5 | 1.5942 | 0.00909 | -0.1241 | 175.3795
7.5 | 1.6631 | 0.01194 | -0.1086 | 139.2881
8 | 1.7065 | 0.01309 | -0.1022 | 130.3667
8.5 | 1.7497 | 0.01443 | -0.096 | 121.2543
9 | 1.7766 | 0.0167 | -0.0884 | 106.3832
9.5 | 1.7982 | 0.01961 | -0.081 | 91.6981
10 | 1.8334 | 0.02214 | -0.0753 | 82.8094
10.5 | 1.8646 | 0.02515 | -0.0698 | 74.1392
11 | 1.8885 | 0.02901 | -0.0646 | 65.0982
11.5 | 1.8991 | 0.03422 | -0.0597 | 55.4968
12 | 1.8975 | 0.04079 | -0.0557 | 46.5188
12.5 | 1.8788 | 0.04913 | -0.0527 | 38.2414
13 | 1.8463 | 0.059 | -0.051 | 31.2932
13.5 | 1.8052 | 0.07002 | -0.0508 | 25.7812
14 | 1.7592 | 0.08198 | -0.0519 | 21.4589
14.5 | 1.7114 | 0.09464 | -0.0544 | 18.0833
15 | 1.6645 | 0.10776 | -0.0581 | 15.4464
15.5 | 1.6205 | 0.12107 | -0.063 | 13.3848
16 | 1.5818 | 0.13448 | -0.0689 | 11.7623
16.5 | 1.5481 | 0.14779 | -0.0757 | 10.475

## 97. Re 8M Mach 0.00 (1)
BIGFOIL.COM POLAR EXPORT
goe303
GOE 303 (FRIEDRICHSHAFEN G03) |  |  |  | Cl Max: | 1.987 | at alpha= | 13.5 | deg
JavaFoil+Calcfoil stall+Eppler ext transition |  |  |  | L/D Max: | 128.428 | at alpha= | 6.5 | deg
Re: | 8000000 |  |  | Cd Min: | 0.00909 | at alpha= | -5.5 | deg
Mach: | 0 |  |  | Cl=0 at alpha= | -6.0755 | deg
|  |  |  | @ Cl=0.1, Cd= | 0.0093595
|  |  |  | @ Cl=0.4, Cd= | 0.009271
|  |  |  | @ Cl=0.6, Cd= | 0.0099876
alpha (deg) | Cl | Cd | Cm | Cl/Cd
-20 | -0.452 | 0.16528 | -0.041 | -2.738
-19.5 | -0.463 | 0.15916 | -0.041 | -2.908
-19 | -0.473 | 0.15036 | -0.042 | -3.146
-18.5 | -0.482 | 0.14593 | -0.042 | -3.302
-18 | -0.489 | 0.13968 | -0.042 | -3.504
-17.5 | -0.496 | 0.13323 | -0.043 | -3.726
-17 | -0.502 | 0.12547 | -0.044 | -4.001
-16.5 | -0.506 | 0.11711 | -0.046 | -4.32
-16 | -0.508 | 0.10964 | -0.047 | -4.632
-15.5 | -0.508 | 0.10395 | -0.048 | -4.883
-15 | -0.505 | 0.09863 | -0.049 | -5.119
-14.5 | -0.5 | 0.0936 | -0.05 | -5.338
-14 | -0.492 | 0.08891 | -0.051 | -5.529
-13.5 | -0.481 | 0.08431 | -0.052 | -5.704
-13 | -0.468 | 0.07935 | -0.054 | -5.893
-12.5 | -0.451 | 0.07482 | -0.055 | -6.023
-12 | -0.427 | 0.07003 | -0.057 | -6.104
-11.5 | -0.4 | 0.06728 | -0.057 | -5.948
-11 | -0.372 | 0.06292 | -0.059 | -5.913
-10.5 | -0.343 | 0.05721 | -0.063 | -6.003
-10 | -0.312 | 0.05235 | -0.067 | -5.966
-9.5 | -0.279 | 0.04767 | -0.07 | -5.855
-9 | -0.245 | 0.04222 | -0.074 | -5.798
-8.5 | -0.244 | 0.01013 | -0.103 | -24.074
-8 | -0.197 | 0.00978 | -0.105 | -20.124
-7.5 | -0.148 | 0.00973 | -0.106 | -15.189
-7 | -0.097 | 0.00927 | -0.107 | -10.484
-6.5 | -0.045 | 0.00924 | -0.108 | -4.901
-6 | 0.008 | 0.00958 | -0.109 | 0.823
-5.5 | 0.062 | 0.00909 | -0.11 | 6.835
-5 | 0.117 | 0.00948 | -0.111 | 12.371
-4.5 | 0.173 | 0.0094 | -0.112 | 18.426
-4 | 0.23 | 0.00941 | -0.113 | 24.428
-3.5 | 0.287 | 0.00939 | -0.114 | 30.553
-3 | 0.345 | 0.00929 | -0.115 | 37.093
-2.5 | 0.403 | 0.00927 | -0.116 | 43.436
-2 | 0.461 | 0.00943 | -0.117 | 48.89
-1.5 | 0.519 | 0.01019 | -0.118 | 50.942
-1 | 0.578 | 0.01023 | -0.119 | 56.511
-0.5 | 0.637 | 0.00958 | -0.12 | 66.426
0 | 0.699 | 0.01024 | -0.121 | 68.232
0.5 | 0.757 | 0.01136 | -0.122 | 66.621
1 | 0.815 | 0.01147 | -0.123 | 71.046
1.5 | 0.874 | 0.01132 | -0.124 | 77.186
2 | 0.932 | 0.01039 | -0.125 | 89.723
2.5 | 0.99 | 0.00989 | -0.126 | 100.099
3 | 1.049 | 0.00985 | -0.127 | 106.415
3.5 | 1.107 | 0.0113 | -0.128 | 97.983
4 | 1.165 | 0.01163 | -0.129 | 100.208
4.5 | 1.224 | 0.0105 | -0.129 | 116.557
5 | 1.282 | 0.0107 | -0.13 | 119.833
5.5 | 1.339 | 0.01088 | -0.131 | 123.045
6 | 1.395 | 0.01112 | -0.132 | 125.395
6.5 | 1.45 | 0.01129 | -0.133 | 128.428
7 | 1.504 | 0.01275 | -0.134 | 117.931
7.5 | 1.557 | 0.01322 | -0.135 | 117.762
8 | 1.609 | 0.01379 | -0.135 | 116.678
8.5 | 1.66 | 0.01676 | -0.136 | 99.046
9 | 1.709 | 0.01723 | -0.137 | 99.156
9.5 | 1.756 | 0.01844 | -0.138 | 95.24
10 | 1.802 | 0.01911 | -0.139 | 94.33
10.5 | 1.847 | 0.01983 | -0.139 | 93.116
11 | 1.889 | 0.02059 | -0.14 | 91.75
11.5 | 1.929 | 0.02138 | -0.141 | 90.234
12 | 1.955 | 0.01936 | -0.141 | 100.951
12.5 | 1.972 | 0.0202 | -0.142 | 97.624
13 | 1.983 | 0.02083 | -0.143 | 95.183
13.5 | 1.987 | 0.0217 | -0.143 | 91.591
14 | 1.985 | 0.02269 | -0.144 | 87.512
14.5 | 1.932 | 0.02823 | -0.141 | 68.442
15 | 1.908 | 0.03062 | -0.141 | 62.301
15.5 | 1.879 | 0.03273 | -0.141 | 57.426
16 | 1.845 | 0.03501 | -0.141 | 52.69
16.5 | 1.801 | 0.03838 | -0.14 | 46.912
17 | 1.748 | 0.04313 | -0.139 | 40.527
17.5 | 1.697 | 0.04705 | -0.138 | 36.066
18 | 1.641 | 0.05262 | -0.137 | 31.181
18.5 | 1.576 | 0.0612 | -0.135 | 25.758

## 98. Re 8M Mach 0.00 (2)
BIGFOIL.COM POLAR EXPORT
goe303
GOE 303 (FRIEDRICHSHAFEN G03) |  |  |  | Cl Max: | 2.0384 | at alpha= | 18.5 | deg
XFOIL ncrit=9 |  |  |  | L/D Max: | 180.777 | at alpha= | 5.5 | deg
Re: | 8000000 |  |  | Cd Min: | 0.06842 | at alpha= | 20 | deg
Mach: | 0 |  |  | Cl=0 at alpha= | -5.4553 | deg
|  |  |  | @ Cl=0.1, Cd= | 0.0061549
|  |  |  | @ Cl=0.4, Cd= | 0.00593
|  |  |  | @ Cl=0.6, Cd= | 0.005916
alpha (deg) | Cl | Cd | Cm | Cl/Cd
-17 | -1.2564 | 0.02329 | -0.1207 | -53.9459
-16.5 | -1.2144 | 0.01938 | -0.1225 | -62.6625
-16 | -1.1621 | 0.01712 | -0.124 | -67.8797
-15.5 | -1.1053 | 0.01561 | -0.1255 | -70.8072
-15 | -1.0559 | 0.01446 | -0.1249 | -73.0221
-14.5 | -1.0075 | 0.01312 | -0.1242 | -76.7912
-14 | -0.9587 | 0.01214 | -0.1231 | -78.9703
-13.5 | -0.9073 | 0.01146 | -0.1223 | -79.171
-13 | -0.8536 | 0.01088 | -0.1218 | -78.4559
-12 | -0.7444 | 0.00962 | -0.1213 | -77.3805
-11.5 | -0.6887 | 0.00919 | -0.1211 | -74.9402
-11 | -0.6322 | 0.00882 | -0.121 | -71.678
-10.5 | -0.5757 | 0.0085 | -0.1209 | -67.7294
-10 | -0.5187 | 0.0082 | -0.1208 | -63.2561
-9.5 | -0.4621 | 0.00776 | -0.1208 | -59.549
-9 | -0.4054 | 0.00738 | -0.1207 | -54.9322
-8.5 | -0.3483 | 0.00715 | -0.1206 | -48.7133
-8 | -0.2916 | 0.00703 | -0.1205 | -41.4794
-7.5 | -0.2347 | 0.00693 | -0.1204 | -33.8672
-7 | -0.1775 | 0.00682 | -0.1204 | -26.0264
-6.5 | -0.1201 | 0.0067 | -0.1204 | -17.9254
-6 | -0.0625 | 0.00658 | -0.1205 | -9.4985
-5.5 | -0.0051 | 0.00654 | -0.1205 | -0.77982
-5 | 0.052 | 0.00623 | -0.1206 | 8.3467
-4.5 | 0.1095 | 0.00614 | -0.1206 | 17.8339
-4 | 0.1672 | 0.00607 | -0.1207 | 27.5453
-3.5 | 0.2249 | 0.00602 | -0.1209 | 37.3588
-3 | 0.2823 | 0.00599 | -0.121 | 47.1285
-2.5 | 0.3399 | 0.00596 | -0.1211 | 57.0302
-2 | 0.3976 | 0.00593 | -0.1213 | 67.0489
-1.5 | 0.4552 | 0.00593 | -0.1215 | 76.7622
-1 | 0.5128 | 0.00588 | -0.1216 | 87.2109
-0.5 | 0.5702 | 0.00589 | -0.1218 | 96.8081
0 | 0.6274 | 0.00594 | -0.122 | 105.6229
0.5 | 0.6844 | 0.00602 | -0.1221 | 113.6877
1 | 0.7405 | 0.00616 | -0.1221 | 120.211
1.5 | 0.7962 | 0.00628 | -0.1221 | 126.7834
2 | 0.8514 | 0.0065 | -0.1221 | 130.9846
2.5 | 0.906 | 0.00674 | -0.1219 | 134.4214
3 | 0.9606 | 0.00695 | -0.1218 | 138.2158
3.5 | 1.0151 | 0.00687 | -0.1219 | 147.7584
5.5 | 1.2329 | 0.00682 | -0.1215 | 180.7771
6 | 1.2866 | 0.00712 | -0.1213 | 180.7022
6.5 | 1.3398 | 0.00744 | -0.1211 | 180.0806
7 | 1.3907 | 0.00794 | -0.1205 | 175.1511
7.5 | 1.4339 | 0.00903 | -0.1185 | 158.7929
8 | 1.4822 | 0.00963 | -0.1175 | 153.9148
8.5 | 1.5304 | 0.01019 | -0.1164 | 150.1865
9 | 1.578 | 0.01076 | -0.1153 | 146.6543
9.5 | 1.6218 | 0.01153 | -0.1136 | 140.6592
10 | 1.6596 | 0.01264 | -0.1108 | 131.2975
10.5 | 1.7023 | 0.01331 | -0.1089 | 127.8963
11 | 1.7423 | 0.01401 | -0.1066 | 124.3612
11.5 | 1.7798 | 0.01466 | -0.1038 | 121.4052
12 | 1.8093 | 0.0155 | -0.0996 | 116.729
12.5 | 1.8406 | 0.01636 | -0.0959 | 112.5061
13 | 1.8701 | 0.01737 | -0.0923 | 107.6626
13.5 | 1.8966 | 0.01862 | -0.0885 | 101.8582
14 | 1.9221 | 0.02001 | -0.0849 | 96.057
14.5 | 1.947 | 0.02154 | -0.0816 | 90.39
15 | 1.9689 | 0.02336 | -0.0783 | 84.2851
15.5 | 1.9871 | 0.02558 | -0.0749 | 77.6818
16 | 2.0011 | 0.02824 | -0.0715 | 70.8605
16.5 | 2.0134 | 0.03124 | -0.0686 | 64.4494
17 | 2.0246 | 0.03454 | -0.0661 | 58.6161
17.5 | 2.0331 | 0.03838 | -0.0641 | 52.9729
18 | 2.0377 | 0.04283 | -0.0624 | 47.5765
18.5 | 2.0384 | 0.04797 | -0.0612 | 42.4932
19 | 2.0343 | 0.05386 | -0.0604 | 37.7701
19.5 | 2.0235 | 0.06075 | -0.06 | 33.3086
20 | 2.0084 | 0.06842 | -0.0601 | 29.354

## 99. Re 8M Mach 0.10 (1)
BIGFOIL.COM POLAR EXPORT
goe303
GOE 303 (FRIEDRICHSHAFEN G03) |  |  |  | Cl Max: | 1.983 | at alpha= | 13.5 | deg
JavaFoil+Calcfoil stall+Eppler ext transition |  |  |  | L/D Max: | 128.441 | at alpha= | 6.5 | deg
Re: | 8000000 |  |  | Cd Min: | 0.00914 | at alpha= | -5.5 | deg
Mach: | 0.1 |  |  | Cl=0 at alpha= | -6.0755 | deg
|  |  |  | @ Cl=0.1, Cd= | 0.0093843
|  |  |  | @ Cl=0.4, Cd= | 0.0093283
|  |  |  | @ Cl=0.6, Cd= | 0.010081
alpha (deg) | Cl | Cd | Cm | Cl/Cd
-20 | -0.414 | 0.16735 | -0.041 | -2.471
-19.5 | -0.427 | 0.15795 | -0.042 | -2.701
-19 | -0.439 | 0.15379 | -0.042 | -2.852
-18.5 | -0.45 | 0.14556 | -0.043 | -3.093
-18 | -0.46 | 0.14048 | -0.043 | -3.278
-17.5 | -0.47 | 0.13321 | -0.043 | -3.527
-17 | -0.478 | 0.12683 | -0.044 | -3.767
-16.5 | -0.484 | 0.11979 | -0.045 | -4.041
-16 | -0.489 | 0.1124 | -0.046 | -4.347
-15.5 | -0.491 | 0.10525 | -0.047 | -4.664
-15 | -0.491 | 0.09989 | -0.048 | -4.913
-14.5 | -0.488 | 0.09471 | -0.049 | -5.15
-14 | -0.482 | 0.08981 | -0.05 | -5.365
-13.5 | -0.473 | 0.08543 | -0.052 | -5.537
-13 | -0.461 | 0.08019 | -0.053 | -5.752
-12.5 | -0.446 | 0.07572 | -0.055 | -5.89
-12 | -0.424 | 0.07076 | -0.057 | -5.987
-11.5 | -0.397 | 0.06792 | -0.057 | -5.851
-11 | -0.37 | 0.0635 | -0.059 | -5.827
-10.5 | -0.342 | 0.05794 | -0.063 | -5.898
-10 | -0.31 | 0.0539 | -0.065 | -5.76
-9.5 | -0.278 | 0.04874 | -0.069 | -5.708
-9 | -0.244 | 0.04377 | -0.073 | -5.568
-8.5 | -0.243 | 0.01045 | -0.103 | -23.234
-8 | -0.197 | 0.00987 | -0.105 | -19.96
-7.5 | -0.148 | 0.00974 | -0.106 | -15.206
-7 | -0.097 | 0.00937 | -0.107 | -10.402
-6.5 | -0.045 | 0.00927 | -0.109 | -4.902
-6 | 0.008 | 0.00954 | -0.11 | 0.829
-5.5 | 0.062 | 0.00914 | -0.111 | 6.824
-5 | 0.118 | 0.0095 | -0.112 | 12.396
-4.5 | 0.174 | 0.00942 | -0.113 | 18.463
-4 | 0.231 | 0.00933 | -0.114 | 24.747
-3.5 | 0.288 | 0.00932 | -0.115 | 30.938
-3 | 0.346 | 0.00931 | -0.116 | 37.193
-2.5 | 0.405 | 0.00933 | -0.117 | 43.373
-2 | 0.463 | 0.0094 | -0.118 | 49.27
-1.5 | 0.522 | 0.01013 | -0.119 | 51.511
-1 | 0.581 | 0.01029 | -0.12 | 56.46
-0.5 | 0.64 | 0.00964 | -0.121 | 66.347
0 | 0.702 | 0.01025 | -0.122 | 68.488
0.5 | 0.761 | 0.01143 | -0.123 | 66.559
1 | 0.819 | 0.01149 | -0.124 | 71.28
1.5 | 0.878 | 0.01138 | -0.125 | 77.11
2 | 0.936 | 0.01038 | -0.126 | 90.176
2.5 | 0.995 | 0.00992 | -0.127 | 100.359
3 | 1.054 | 0.00983 | -0.128 | 107.169
3.5 | 1.112 | 0.01135 | -0.128 | 98.041
4 | 1.171 | 0.01164 | -0.129 | 100.561
4.5 | 1.23 | 0.01054 | -0.13 | 116.665
5 | 1.288 | 0.01069 | -0.131 | 120.484
5.5 | 1.346 | 0.01093 | -0.132 | 123.088
6 | 1.402 | 0.01118 | -0.133 | 125.427
6.5 | 1.457 | 0.01134 | -0.134 | 128.441
7 | 1.511 | 0.01287 | -0.134 | 117.429
7.5 | 1.564 | 0.01334 | -0.135 | 117.289
8 | 1.616 | 0.01384 | -0.136 | 116.772
8.5 | 1.667 | 0.01688 | -0.137 | 98.734
9 | 1.716 | 0.01739 | -0.138 | 98.632
9.5 | 1.763 | 0.01859 | -0.138 | 94.818
10 | 1.809 | 0.01926 | -0.139 | 93.891
10.5 | 1.853 | 0.02001 | -0.14 | 92.595
11 | 1.894 | 0.02078 | -0.141 | 91.144
11.5 | 1.934 | 0.0216 | -0.141 | 89.515
12 | 1.958 | 0.01956 | -0.142 | 100.085
12.5 | 1.973 | 0.02043 | -0.143 | 96.568
13 | 1.981 | 0.02109 | -0.143 | 93.929
13.5 | 1.983 | 0.02529 | -0.144 | 78.405
14 | 1.938 | 0.02702 | -0.142 | 71.729
14.5 | 1.917 | 0.02903 | -0.142 | 66.038
15 | 1.887 | 0.03159 | -0.141 | 59.741
15.5 | 1.853 | 0.03381 | -0.141 | 54.805
16 | 1.811 | 0.03656 | -0.141 | 49.538
16.5 | 1.76 | 0.04028 | -0.14 | 43.702
17 | 1.707 | 0.04382 | -0.139 | 38.962
17.5 | 1.641 | 0.0511 | -0.137 | 32.109
18 | 1.581 | 0.05658 | -0.137 | 27.938
18.5 | 1.511 | 0.06553 | -0.134 | 23.054

## 100. Re 8M Mach 0.10 (2)
BIGFOIL.COM POLAR EXPORT
goe303
GOE 303 (FRIEDRICHSHAFEN G03) |  |  |  | Cl Max: | 2.0308 | at alpha= | 18 | deg
XFOIL ncrit=9 |  |  |  | L/D Max: | 181.095 | at alpha= | 5.5 | deg
Re: | 8000000 |  |  | Cd Min: | 0.07472 | at alpha= | 20 | deg
Mach: | 0.1 |  |  | Cl=0 at alpha= | -5.4471 | deg
|  |  |  | @ Cl=0.1, Cd= | 0.0061781
|  |  |  | @ Cl=0.4, Cd= | 0.00594
|  |  |  | @ Cl=0.6, Cd= | 0.005923
alpha (deg) | Cl | Cd | Cm | Cl/Cd
-16 | -1.1644 | 0.02208 | -0.1267 | -52.7355
-15 | -1.0688 | 0.01606 | -0.1286 | -66.5504
-14.5 | -1.0185 | 0.01472 | -0.1278 | -69.1916
-14 | -0.9708 | 0.0133 | -0.1264 | -72.9925
-13.5 | -0.9203 | 0.01219 | -0.1253 | -75.4963
-13 | -0.8661 | 0.01141 | -0.1247 | -75.9071
-12 | -0.7549 | 0.01003 | -0.1237 | -75.2642
-11.5 | -0.6986 | 0.00948 | -0.1233 | -73.692
-11 | -0.6412 | 0.00905 | -0.123 | -70.8508
-10.5 | -0.5837 | 0.00869 | -0.1227 | -67.1692
-10 | -0.5258 | 0.00836 | -0.1225 | -62.8947
-9.5 | -0.4679 | 0.00807 | -0.1224 | -57.9802
-9 | -0.4107 | 0.00752 | -0.1221 | -54.6144
-8.5 | -0.353 | 0.00726 | -0.122 | -48.6226
-7.5 | -0.238 | 0.00702 | -0.1215 | -33.9031
-7 | -0.1802 | 0.0069 | -0.1214 | -26.1159
-6.5 | -0.1221 | 0.00677 | -0.1214 | -18.0355
-6 | -0.064 | 0.00662 | -0.1214 | -9.6677
-5.5 | -0.0061 | 0.00658 | -0.1214 | -0.92705
-5 | 0.0516 | 0.00627 | -0.1214 | 8.2297
-4.5 | 0.1095 | 0.00616 | -0.1214 | 17.776
-4 | 0.1677 | 0.00609 | -0.1215 | 27.5369
-3.5 | 0.2258 | 0.00603 | -0.1216 | 37.4461
-3 | 0.2836 | 0.00601 | -0.1217 | 47.188
-2.5 | 0.3417 | 0.00596 | -0.1218 | 57.3322
-2 | 0.3997 | 0.00594 | -0.1219 | 67.2896
-1.5 | 0.4578 | 0.00593 | -0.1221 | 77.2007
-1 | 0.5157 | 0.00589 | -0.1223 | 87.5552
-0.5 | 0.5735 | 0.0059 | -0.1224 | 97.2034
0 | 0.631 | 0.00595 | -0.1226 | 106.0504
0.5 | 0.6883 | 0.00603 | -0.1227 | 114.1459
1 | 0.7448 | 0.00617 | -0.1227 | 120.7131
1.5 | 0.8008 | 0.0063 | -0.1227 | 127.1111
2 | 0.8563 | 0.00653 | -0.1226 | 131.1332
2.5 | 0.9109 | 0.00679 | -0.1224 | 134.1532
3 | 0.9661 | 0.00699 | -0.1223 | 138.2117
3.5 | 1.0211 | 0.00691 | -0.1223 | 147.7713
5.5 | 1.2405 | 0.00685 | -0.1219 | 181.0949
6 | 1.2947 | 0.00715 | -0.1217 | 181.0769
6.5 | 1.3482 | 0.00748 | -0.1214 | 180.2406
7 | 1.3991 | 0.00802 | -0.1206 | 174.4514
7.5 | 1.4426 | 0.0091 | -0.1186 | 158.5275
8 | 1.4911 | 0.00972 | -0.1174 | 153.4053
8.5 | 1.5398 | 0.01028 | -0.1163 | 149.786
9 | 1.5874 | 0.01086 | -0.1151 | 146.1694
9.5 | 1.6303 | 0.01171 | -0.113 | 139.2229
10 | 1.6684 | 0.01281 | -0.1101 | 130.242
10.5 | 1.7111 | 0.01348 | -0.108 | 126.9362
11 | 1.7504 | 0.01419 | -0.1054 | 123.3545
11.5 | 1.7847 | 0.0149 | -0.1018 | 119.7785
12 | 1.8145 | 0.01581 | -0.0975 | 114.7691
12.5 | 1.8464 | 0.01671 | -0.0939 | 110.4967
13 | 1.8756 | 0.01783 | -0.0902 | 105.1935
13.5 | 1.9011 | 0.01922 | -0.0862 | 98.9126
14 | 1.9273 | 0.02067 | -0.0827 | 93.2414
14.5 | 1.9513 | 0.02238 | -0.0793 | 87.1895
15 | 1.9719 | 0.02441 | -0.0758 | 80.7825
15.5 | 1.988 | 0.02692 | -0.0723 | 73.8484
16 | 2.0003 | 0.02991 | -0.069 | 66.8773
16.5 | 2.0131 | 0.03307 | -0.0663 | 60.8739
17 | 2.0229 | 0.03675 | -0.064 | 55.0449
17.5 | 2.0294 | 0.04103 | -0.0621 | 49.4614
18 | 2.0308 | 0.04607 | -0.0606 | 44.0807
18.5 | 2.0274 | 0.05193 | -0.0596 | 39.041
19 | 2.019 | 0.05851 | -0.059 | 34.5069
19.5 | 2.0047 | 0.0661 | -0.0589 | 30.3283
20 | 1.9838 | 0.07472 | -0.0595 | 26.5498

## 101. Re 8M Mach 0.25 (1)
BIGFOIL.COM POLAR EXPORT
goe303
GOE 303 (FRIEDRICHSHAFEN G03) |  |  |  | Cl Max: | 1.966 | at alpha= | 12 | deg
JavaFoil+Calcfoil stall+Eppler ext transition |  |  |  | L/D Max: | 129.394 | at alpha= | 6.5 | deg
Re: | 8000000 |  |  | Cd Min: | 0.00901 | at alpha= | -4.5 | deg
Mach: | 0.25 |  |  | Cl=0 at alpha= | -6.0741 | deg
|  |  |  | @ Cl=0.1, Cd= | 0.0092564
|  |  |  | @ Cl=0.4, Cd= | 0.0093025
|  |  |  | @ Cl=0.6, Cd= | 0.009622
alpha (deg) | Cl | Cd | Cm | Cl/Cd
-18 | -0.169 | 0.1518 | -0.044 | -1.111
-17.5 | -0.215 | 0.14427 | -0.045 | -1.493
-17 | -0.254 | 0.13712 | -0.046 | -1.856
-16.5 | -0.289 | 0.1281 | -0.047 | -2.255
-16 | -0.319 | 0.12051 | -0.048 | -2.65
-15.5 | -0.346 | 0.1129 | -0.048 | -3.062
-15 | -0.368 | 0.10565 | -0.049 | -3.485
-14.5 | -0.386 | 0.09723 | -0.05 | -3.971
-14 | -0.399 | 0.09338 | -0.05 | -4.271
-13.5 | -0.406 | 0.08917 | -0.05 | -4.557
-13 | -0.408 | 0.08552 | -0.048 | -4.773
-12.5 | -0.405 | 0.08091 | -0.049 | -5.011
-12 | -0.392 | 0.07608 | -0.052 | -5.153
-11.5 | -0.373 | 0.07228 | -0.053 | -5.162
-11 | -0.352 | 0.06693 | -0.056 | -5.261
-10.5 | -0.328 | 0.06239 | -0.059 | -5.257
-10 | -0.3 | 0.05818 | -0.061 | -5.165
-9.5 | -0.27 | 0.05412 | -0.064 | -4.996
-9 | -0.238 | 0.05012 | -0.067 | -4.744
-8.5 | -0.203 | 0.04507 | -0.072 | -4.51
-8 | -0.167 | 0.03901 | -0.078 | -4.276
-7.5 | -0.126 | 0.03745 | -0.079 | -3.363
-7 | -0.099 | 0.0094 | -0.11 | -10.484
-6.5 | -0.046 | 0.00931 | -0.111 | -4.954
-6 | 0.008 | 0.00964 | -0.113 | 0.834
-5.5 | 0.064 | 0.00961 | -0.114 | 6.616
-5 | 0.12 | 0.00906 | -0.115 | 13.281
-4.5 | 0.178 | 0.00901 | -0.116 | 19.758
-4 | 0.236 | 0.00943 | -0.117 | 25.066
-3.5 | 0.296 | 0.00933 | -0.118 | 31.668
-3 | 0.355 | 0.00931 | -0.119 | 38.133
-2.5 | 0.415 | 0.0093 | -0.12 | 44.636
-2 | 0.475 | 0.0094 | -0.121 | 50.557
-1.5 | 0.536 | 0.0102 | -0.122 | 52.563
-1 | 0.596 | 0.00962 | -0.123 | 62.01
-0.5 | 0.657 | 0.00965 | -0.124 | 68.07
0 | 0.722 | 0.01031 | -0.125 | 69.983
0.5 | 0.782 | 0.01153 | -0.126 | 67.807
1 | 0.842 | 0.01137 | -0.127 | 74.033
1.5 | 0.902 | 0.01148 | -0.128 | 78.519
2 | 0.962 | 0.01044 | -0.129 | 92.143
2.5 | 1.022 | 0.00993 | -0.13 | 102.902
3 | 1.082 | 0.00994 | -0.131 | 108.91
3.5 | 1.142 | 0.01156 | -0.132 | 98.838
4 | 1.202 | 0.01188 | -0.133 | 101.218
4.5 | 1.262 | 0.01068 | -0.134 | 118.156
5 | 1.322 | 0.01085 | -0.135 | 121.88
5.5 | 1.381 | 0.0111 | -0.135 | 124.386
6 | 1.438 | 0.01136 | -0.136 | 126.569
6.5 | 1.494 | 0.01155 | -0.137 | 129.394
7 | 1.549 | 0.01317 | -0.138 | 117.587
7.5 | 1.602 | 0.01368 | -0.139 | 117.093
8 | 1.654 | 0.01432 | -0.14 | 115.461
8.5 | 1.704 | 0.01492 | -0.141 | 114.162
9 | 1.752 | 0.01879 | -0.141 | 93.201
9.5 | 1.797 | 0.01959 | -0.142 | 91.762
10 | 1.84 | 0.02042 | -0.143 | 90.116
10.5 | 1.881 | 0.02128 | -0.144 | 88.412
11 | 1.919 | 0.02236 | -0.145 | 85.787
11.5 | 1.953 | 0.01993 | -0.145 | 97.97
12 | 1.966 | 0.02112 | -0.146 | 93.045
12.5 | 1.965 | 0.02195 | -0.147 | 89.513
13 | 1.914 | 0.02713 | -0.144 | 70.534
13.5 | 1.884 | 0.02885 | -0.144 | 65.312
14 | 1.837 | 0.03188 | -0.144 | 57.625
14.5 | 1.779 | 0.03516 | -0.143 | 50.614
15 | 1.71 | 0.03868 | -0.143 | 44.202
15.5 | 1.622 | 0.04408 | -0.141 | 36.791
16 | 1.52 | 0.05282 | -0.139 | 28.771
16.5 | 1.412 | 0.06202 | -0.136 | 22.772
17 | 1.3 | 0.07301 | -0.133 | 17.804

## 102. Re 8M Mach 0.25 (2)
BIGFOIL.COM POLAR EXPORT
goe303
GOE 303 (FRIEDRICHSHAFEN G03) |  |  |  | Cl Max: | 1.9953 | at alpha= | 16.5 | deg
XFOIL ncrit=9 |  |  |  | L/D Max: | 182.707 | at alpha= | 5.5 | deg
Re: | 8000000 |  |  | Cd Min: | 0.20134 | at alpha= | -18 | deg
Mach: | 0.25 |  |  | Cl=0 at alpha= | -5.4038 | deg
|  |  |  | @ Cl=0.1, Cd= | 0.0063892
|  |  |  | @ Cl=0.4, Cd= | 0.0059976
|  |  |  | @ Cl=0.6, Cd= | 0.0059471
alpha (deg) | Cl | Cd | Cm | Cl/Cd
-20 | -0.3313 | 0.18848 | -0.0186 | -1.7577
-19.5 | -0.323 | 0.18316 | -0.0211 | -1.7635
-18.5 | -0.3098 | 0.17256 | -0.0258 | -1.7953
-18 | -0.4948 | 0.20134 | -0.0031 | -2.4575
-17.5 | -0.4766 | 0.19536 | -0.0067 | -2.4396
-15.5 | -0.427 | 0.16403 | -0.0213 | -2.6032
-15 | -0.4115 | 0.15779 | -0.0242 | -2.6079
-14.5 | -0.3984 | 0.15108 | -0.0272 | -2.637
-14 | -0.4038 | 0.13958 | -0.0317 | -2.893
-12 | -0.805 | 0.01549 | -0.138 | -51.969
-11.5 | -0.7502 | 0.01311 | -0.1367 | -57.2235
-11 | -0.6902 | 0.01172 | -0.1353 | -58.8908
-10.5 | -0.6297 | 0.01049 | -0.134 | -60.0286
-10 | -0.5668 | 0.00986 | -0.1328 | -57.4848
-9.5 | -0.504 | 0.00929 | -0.1317 | -54.2519
-9 | -0.4413 | 0.00885 | -0.1308 | -49.8644
-8.5 | -0.3798 | 0.0083 | -0.1298 | -45.759
-8 | -0.3188 | 0.00784 | -0.1289 | -40.6633
-7.5 | -0.2572 | 0.00768 | -0.1281 | -33.4896
-7 | -0.1956 | 0.00746 | -0.1275 | -26.2198
-6.5 | -0.1341 | 0.00723 | -0.1271 | -18.5477
-6 | -0.0728 | 0.00697 | -0.1267 | -10.4448
-5.5 | -0.0117 | 0.00685 | -0.1263 | -1.708
-5 | 0.0491 | 0.00671 | -0.126 | 7.3174
-4.5 | 0.1094 | 0.00633 | -0.1258 | 17.2828
-4 | 0.17 | 0.00621 | -0.1257 | 27.3752
-3.5 | 0.2306 | 0.00615 | -0.1256 | 37.4959
-3 | 0.291 | 0.00608 | -0.1256 | 47.8618
-2.5 | 0.3513 | 0.00603 | -0.1256 | 58.2587
-2 | 0.4115 | 0.00599 | -0.1256 | 68.6978
-1.5 | 0.4717 | 0.00597 | -0.1257 | 79.0117
-1 | 0.5317 | 0.00593 | -0.1258 | 89.6627
-0.5 | 0.5915 | 0.00594 | -0.1259 | 99.5791
0 | 0.6511 | 0.00599 | -0.126 | 108.6978
0.5 | 0.7101 | 0.0061 | -0.126 | 116.4098
1 | 0.7682 | 0.00627 | -0.1259 | 122.5199
1.5 | 0.8258 | 0.00648 | -0.1257 | 127.4383
2 | 0.8824 | 0.00674 | -0.1254 | 130.9199
2.5 | 0.9392 | 0.007 | -0.1251 | 134.1714
3 | 0.997 | 0.00714 | -0.125 | 139.6359
3.5 | 1.0543 | 0.00708 | -0.125 | 148.9124
4 | 1.1086 | 0.00637 | -0.1244 | 174.0345
4.5 | 1.1669 | 0.00657 | -0.1243 | 177.6104
5 | 1.2244 | 0.00683 | -0.1241 | 179.2679
5.5 | 1.2826 | 0.00702 | -0.1239 | 182.7066
6 | 1.3392 | 0.00734 | -0.1235 | 182.4523
6.5 | 1.3948 | 0.00771 | -0.1228 | 180.9079
7 | 1.4454 | 0.00843 | -0.1213 | 171.4591
7.5 | 1.4894 | 0.00957 | -0.1186 | 155.6322
8 | 1.5405 | 0.01015 | -0.1171 | 151.7734
8.5 | 1.5899 | 0.0108 | -0.1152 | 147.213
9 | 1.6364 | 0.01157 | -0.1128 | 141.4347
9.5 | 1.6718 | 0.01289 | -0.1085 | 129.6974
10 | 1.7124 | 0.01371 | -0.1051 | 124.9015
10.5 | 1.7464 | 0.01455 | -0.1003 | 120.0275
11 | 1.7818 | 0.01543 | -0.0961 | 115.4763
11.5 | 1.8137 | 0.01656 | -0.0915 | 109.5229
12 | 1.8465 | 0.01774 | -0.0874 | 104.0868
12.5 | 1.8756 | 0.01925 | -0.0831 | 97.4338
13 | 1.9015 | 0.02105 | -0.0788 | 90.3325
13.5 | 1.9268 | 0.02305 | -0.0748 | 83.5922
14 | 1.9486 | 0.02544 | -0.0709 | 76.5959
14.5 | 1.965 | 0.0284 | -0.0671 | 69.1901
15 | 1.9754 | 0.03212 | -0.0635 | 61.5006
15.5 | 1.9865 | 0.03608 | -0.0606 | 55.0582
16 | 1.9936 | 0.04077 | -0.0584 | 48.8987
16.5 | 1.9953 | 0.04621 | -0.0566 | 43.179
17 | 1.9907 | 0.05264 | -0.0553 | 37.8172
17.5 | 1.9802 | 0.05987 | -0.0546 | 33.075
18 | 1.9622 | 0.06829 | -0.0546 | 28.7333
18.5 | 1.9388 | 0.07751 | -0.0552 | 25.0135
19 | 1.9081 | 0.08803 | -0.0567 | 21.6756
19.5 | 1.8737 | 0.0992 | -0.0589 | 18.8881
20 | 1.8388 | 0.11086 | -0.0622 | 16.5867

## 103. Re 8M Mach 0.50 (1)
BIGFOIL.COM POLAR EXPORT
goe303
GOE 303 (FRIEDRICHSHAFEN G03) |  |  |  | Cl Max: | 1.817 | at alpha= | 8.5 | deg
JavaFoil+Calcfoil stall+Eppler ext transition |  |  |  | L/D Max: | 128.108 | at alpha= | 6 | deg
Re: | 8000000 |  |  | Cd Min: | 0.00894 | at alpha= | -3 | deg
Mach: | 0.5 |  |  | Cl=0 at alpha= | -6.075 | deg
|  |  |  | @ Cl=0.1, Cd= | 0.034749
|  |  |  | @ Cl=0.4, Cd= | 0.0090224
|  |  |  | @ Cl=0.6, Cd= | 0.010435
alpha (deg) | Cl | Cd | Cm | Cl/Cd
-20 | -0.694 | 0.16165 | -0.054 | -4.295
-19.5 | -0.671 | 0.15777 | -0.055 | -4.253
-19 | -0.647 | 0.14962 | -0.055 | -4.327
-18.5 | -0.623 | 0.14128 | -0.056 | -4.413
-18 | -0.599 | 0.13589 | -0.056 | -4.411
-17.5 | -0.576 | 0.12743 | -0.057 | -4.517
-17 | -0.551 | 0.12368 | -0.057 | -4.456
-16.5 | -0.526 | 0.11913 | -0.057 | -4.418
-16 | -0.501 | 0.11535 | -0.056 | -4.347
-15.5 | -0.477 | 0.11107 | -0.056 | -4.293
-15 | -0.452 | 0.1067 | -0.057 | -4.24
-14.5 | -0.428 | 0.10315 | -0.057 | -4.148
-14 | -0.403 | 0.10357 | -0.057 | -3.892
-13.5 | -0.378 | 0.09971 | -0.058 | -3.795
-13 | -0.354 | 0.09086 | -0.059 | -3.892
-12.5 | -0.329 | 0.08803 | -0.059 | -3.734
-12 | -0.304 | 0.08844 | -0.06 | -3.434
-11.5 | -0.278 | 0.08322 | -0.059 | -3.346
-11 | -0.253 | 0.07667 | -0.061 | -3.305
-10.5 | -0.228 | 0.07091 | -0.062 | -3.219
-10 | -0.203 | 0.0656 | -0.063 | -3.095
-9.5 | -0.178 | 0.06108 | -0.064 | -2.907
-9 | -0.152 | 0.05709 | -0.066 | -2.663
-8.5 | -0.127 | 0.05221 | -0.07 | -2.429
-8 | -0.102 | 0.04624 | -0.077 | -2.198
-7.5 | -0.075 | 0.04392 | -0.078 | -1.718
-7 | -0.049 | 0.04054 | -0.081 | -1.216
-6.5 | -0.034 | 0.045 | -0.067 | -0.748
-6 | 0.006 | 0.04422 | -0.061 | 0.146
-5.5 | 0.054 | 0.04026 | -0.072 | 1.333
-5 | 0.106 | 0.03403 | -0.087 | 3.124
-4.5 | 0.192 | 0.00974 | -0.129 | 19.7
-4 | 0.258 | 0.00897 | -0.131 | 28.76
-3.5 | 0.325 | 0.00896 | -0.132 | 36.258
-3 | 0.393 | 0.00894 | -0.133 | 43.906
-2.5 | 0.461 | 0.00974 | -0.134 | 47.31
-2 | 0.529 | 0.0099 | -0.135 | 53.407
-1.5 | 0.597 | 0.01047 | -0.137 | 56.999
-1 | 0.665 | 0.00967 | -0.138 | 68.772
-0.5 | 0.733 | 0.01081 | -0.139 | 67.832
0 | 0.806 | 0.01061 | -0.14 | 75.925
0.5 | 0.873 | 0.01211 | -0.141 | 72.056
1 | 0.939 | 0.01224 | -0.142 | 76.784
1.5 | 1.006 | 0.0109 | -0.143 | 92.293
2 | 1.073 | 0.01081 | -0.144 | 99.227
2.5 | 1.14 | 0.01096 | -0.146 | 103.947
3 | 1.206 | 0.01229 | -0.146 | 98.155
3.5 | 1.273 | 0.01091 | -0.147 | 116.675
4 | 1.339 | 0.01117 | -0.148 | 119.837
4.5 | 1.405 | 0.01144 | -0.149 | 122.825
5 | 1.471 | 0.01177 | -0.15 | 124.924
5.5 | 1.534 | 0.01212 | -0.151 | 126.543
6 | 1.593 | 0.01244 | -0.152 | 128.108
6.5 | 1.649 | 0.01463 | -0.153 | 112.726
7 | 1.701 | 0.01539 | -0.154 | 110.506
7.5 | 1.747 | 0.01638 | -0.155 | 106.69
8 | 1.787 | 0.02161 | -0.156 | 82.69
8.5 | 1.817 | 0.02354 | -0.157 | 77.176
9 | 1.798 | 0.02531 | -0.155 | 71.036
9.5 | 1.787 | 0.02729 | -0.155 | 65.464
10 | 1.741 | 0.02974 | -0.155 | 58.533
10.5 | 1.618 | 0.03341 | -0.155 | 48.426
11 | 1.089 | 0.04227 | -0.151 | 25.756
11.5 | 1.097 | 0.0513 | -0.147 | 21.382
12 | 1.076 | 0.07424 | -0.135 | 14.5
12.5 | 1.11 | 0.07265 | -0.137 | 15.28
13 | 1.151 | 0.0726 | -0.14 | 15.858
13.5 | 1.197 | 0.06837 | -0.144 | 17.509

## 104. Re 8M Mach 0.50 (2)
BIGFOIL.COM POLAR EXPORT
goe303
GOE 303 (FRIEDRICHSHAFEN G03) |  |  |  | Cl Max: | 1.9181 | at alpha= | 11.5 | deg
XFOIL ncrit=9 |  |  |  | L/D Max: | 183.672 | at alpha= | 6 | deg
Re: | 8000000 |  |  | Cd Min: | 0.14636 | at alpha= | 16.5 | deg
Mach: | 0.5 |  |  | Cl=0 at alpha= | -99 | deg
|  |  |  | @ Cl=0.1, Cd= | 0.00631
|  |  |  | @ Cl=0.4, Cd= | 0.00631
|  |  |  | @ Cl=0.6, Cd= | 0.00631
alpha (deg) | Cl | Cd | Cm | Cl/Cd
0 | 0.739 | 0.00631 | -0.1404 | 117.1157
1 | 0.8702 | 0.00686 | -0.1389 | 126.8513
2 | 0.9987 | 0.00754 | -0.137 | 132.4536
2.5 | 1.0658 | 0.00771 | -0.1364 | 138.2361
3 | 1.1329 | 0.00785 | -0.1357 | 144.3185
4 | 1.2643 | 0.0071 | -0.1339 | 178.0704
4.5 | 1.3322 | 0.00739 | -0.1327 | 180.2706
5 | 1.4008 | 0.00765 | -0.1315 | 183.1111
5.5 | 1.4673 | 0.00804 | -0.1296 | 182.5
6 | 1.5355 | 0.00836 | -0.1277 | 183.6722
6.5 | 1.5977 | 0.00894 | -0.1247 | 178.7136
7 | 1.6277 | 0.01071 | -0.1164 | 151.9795
7.5 | 1.6687 | 0.01174 | -0.1094 | 142.138
8 | 1.7132 | 0.01283 | -0.1031 | 133.5308
8.5 | 1.7582 | 0.01406 | -0.0971 | 125.0498
9 | 1.7741 | 0.01681 | -0.0882 | 105.5384
9.5 | 1.81 | 0.01899 | -0.082 | 95.3133
10 | 1.8461 | 0.0214 | -0.0762 | 86.2664
10.5 | 1.8796 | 0.02422 | -0.0706 | 77.6053
11 | 1.9033 | 0.02802 | -0.0651 | 67.9265
11.5 | 1.9181 | 0.03284 | -0.0601 | 58.4074
12 | 1.9161 | 0.03938 | -0.0557 | 48.6567
12.5 | 1.8966 | 0.04774 | -0.0525 | 39.7277
13 | 1.8632 | 0.0576 | -0.0506 | 32.3472
13.5 | 1.8212 | 0.06863 | -0.0502 | 26.5365
14 | 1.7749 | 0.08054 | -0.0512 | 22.0375
14.5 | 1.7264 | 0.0932 | -0.0536 | 18.5236
15 | 1.6787 | 0.10629 | -0.0572 | 15.7936
15.5 | 1.634 | 0.11958 | -0.0619 | 13.6645
16 | 1.5941 | 0.13302 | -0.0678 | 11.9839
16.5 | 1.5594 | 0.14636 | -0.0745 | 10.6546

## 105. Re 10M Mach 0.00 (1)
BIGFOIL.COM POLAR EXPORT
goe303
GOE 303 (FRIEDRICHSHAFEN G03) |  |  |  | Cl Max: | 1.987 | at alpha= | 13.5 | deg
JavaFoil+Calcfoil stall+Eppler ext transition |  |  |  | L/D Max: | 128.581 | at alpha= | 6 | deg
Re: | 10000000 |  |  | Cd Min: | 0.00917 | at alpha= | -3.5 | deg
Mach: | 0 |  |  | Cl=0 at alpha= | -6.0755 | deg
|  |  |  | @ Cl=0.1, Cd= | 0.0093785
|  |  |  | @ Cl=0.4, Cd= | 0.0093122
|  |  |  | @ Cl=0.6, Cd= | 0.0097771
alpha (deg) | Cl | Cd | Cm | Cl/Cd
-20 | -0.453 | 0.16477 | -0.041 | -2.746
-19.5 | -0.463 | 0.15903 | -0.042 | -2.912
-19 | -0.473 | 0.15148 | -0.042 | -3.121
-18.5 | -0.482 | 0.14529 | -0.042 | -3.315
-18 | -0.49 | 0.13866 | -0.043 | -3.531
-17.5 | -0.496 | 0.13181 | -0.043 | -3.766
-17 | -0.502 | 0.12346 | -0.045 | -4.07
-16.5 | -0.506 | 0.11587 | -0.047 | -4.371
-16 | -0.508 | 0.10981 | -0.047 | -4.628
-15.5 | -0.508 | 0.10181 | -0.049 | -4.994
-15 | -0.506 | 0.09688 | -0.051 | -5.223
-14.5 | -0.501 | 0.09193 | -0.052 | -5.448
-14 | -0.493 | 0.08731 | -0.053 | -5.646
-13.5 | -0.482 | 0.08253 | -0.054 | -5.843
-13 | -0.469 | 0.07735 | -0.056 | -6.061
-12.5 | -0.452 | 0.07285 | -0.057 | -6.204
-12 | -0.428 | 0.06873 | -0.059 | -6.234
-11.5 | -0.402 | 0.06531 | -0.06 | -6.15
-11 | -0.373 | 0.06146 | -0.061 | -6.074
-10.5 | -0.346 | 0.05402 | -0.067 | -6.404
-10 | -0.314 | 0.04961 | -0.069 | -6.335
-9.5 | -0.282 | 0.04414 | -0.073 | -6.384
-9 | -0.277 | 0.01382 | -0.097 | -20.015
-8.5 | -0.244 | 0.00979 | -0.104 | -24.932
-8 | -0.197 | 0.00961 | -0.105 | -20.471
-7.5 | -0.148 | 0.01008 | -0.106 | -14.661
-7 | -0.097 | 0.00963 | -0.107 | -10.093
-6.5 | -0.045 | 0.00991 | -0.108 | -4.569
-6 | 0.008 | 0.00984 | -0.109 | 0.8
-5.5 | 0.062 | 0.00942 | -0.11 | 6.592
-5 | 0.117 | 0.00936 | -0.111 | 12.527
-4.5 | 0.173 | 0.00927 | -0.112 | 18.678
-4 | 0.23 | 0.00927 | -0.113 | 24.783
-3.5 | 0.287 | 0.00917 | -0.114 | 31.306
-3 | 0.345 | 0.00972 | -0.115 | 35.463
-2.5 | 0.403 | 0.00929 | -0.116 | 43.32
-2 | 0.461 | 0.00993 | -0.117 | 46.431
-1.5 | 0.519 | 0.00947 | -0.118 | 54.827
-1 | 0.578 | 0.00949 | -0.119 | 60.916
-0.5 | 0.637 | 0.01026 | -0.12 | 62.03
0 | 0.699 | 0.01081 | -0.121 | 64.646
0.5 | 0.757 | 0.01116 | -0.122 | 67.841
1 | 0.815 | 0.01103 | -0.123 | 73.878
1.5 | 0.874 | 0.01036 | -0.124 | 84.287
2 | 0.932 | 0.01022 | -0.125 | 91.202
2.5 | 0.99 | 0.01162 | -0.126 | 85.242
3 | 1.049 | 0.01109 | -0.127 | 94.573
3.5 | 1.107 | 0.0099 | -0.128 | 111.769
4 | 1.165 | 0.01007 | -0.129 | 115.661
4.5 | 1.224 | 0.01024 | -0.129 | 119.44
5 | 1.282 | 0.01047 | -0.13 | 122.461
5.5 | 1.339 | 0.01216 | -0.131 | 110.136
6 | 1.395 | 0.01085 | -0.132 | 128.581
6.5 | 1.45 | 0.01219 | -0.133 | 118.963
7 | 1.504 | 0.01251 | -0.134 | 120.206
7.5 | 1.557 | 0.01301 | -0.135 | 119.725
8 | 1.609 | 0.01576 | -0.135 | 102.072
8.5 | 1.66 | 0.01637 | -0.136 | 101.38
9 | 1.709 | 0.01726 | -0.137 | 99.017
9.5 | 1.756 | 0.01794 | -0.138 | 97.906
10 | 1.802 | 0.01859 | -0.139 | 96.937
10.5 | 1.847 | 0.01676 | -0.139 | 110.181
11 | 1.889 | 0.02002 | -0.14 | 94.351
11.5 | 1.929 | 0.01806 | -0.141 | 106.842
12 | 1.955 | 0.01898 | -0.141 | 102.97
12.5 | 1.972 | 0.01958 | -0.142 | 100.717
13 | 1.983 | 0.02018 | -0.143 | 98.241
13.5 | 1.987 | 0.02099 | -0.143 | 94.663
14 | 1.985 | 0.02245 | -0.144 | 88.43
14.5 | 1.936 | 0.02743 | -0.141 | 70.589
15 | 1.914 | 0.02929 | -0.141 | 65.341
15.5 | 1.883 | 0.03151 | -0.141 | 59.779
16 | 1.848 | 0.03395 | -0.141 | 54.423
16.5 | 1.805 | 0.03705 | -0.141 | 48.731
17 | 1.757 | 0.0404 | -0.14 | 43.485
17.5 | 1.7 | 0.04605 | -0.138 | 36.907
18 | 1.646 | 0.05033 | -0.137 | 32.705
18.5 | 1.587 | 0.05677 | -0.136 | 27.949

## 106. Re 10M Mach 0.00 (2)
BIGFOIL.COM POLAR EXPORT
goe303
GOE 303 (FRIEDRICHSHAFEN G03) |  |  |  | Cl Max: | 2.0669 | at alpha= | 18.5 | deg
XFOIL ncrit=9 |  |  |  | L/D Max: | 187.427 | at alpha= | 6 | deg
Re: | 10000000 |  |  | Cd Min: | 0.06422 | at alpha= | 20 | deg
Mach: | 0 |  |  | Cl=0 at alpha= | -5.4488 | deg
|  |  |  | @ Cl=0.1, Cd= | 0.0059749
|  |  |  | @ Cl=0.4, Cd= | 0.00574
|  |  |  | @ Cl=0.6, Cd= | 0.0057808
alpha (deg) | Cl | Cd | Cm | Cl/Cd
-18 | -1.3367 | 0.02909 | -0.119 | -45.9505
-17.5 | -1.3069 | 0.02333 | -0.1218 | -56.018
-17 | -1.2606 | 0.02072 | -0.123 | -60.8398
-16.5 | -1.2116 | 0.01817 | -0.1243 | -66.6813
-15.5 | -1.1126 | 0.01441 | -0.125 | -77.2103
-15 | -1.0633 | 0.01338 | -0.1242 | -79.4694
-14.5 | -1.0144 | 0.01256 | -0.1231 | -80.7643
-14 | -0.9644 | 0.01159 | -0.1223 | -83.2097
-13.5 | -0.9119 | 0.01077 | -0.1218 | -84.6704
-13 | -0.8575 | 0.01018 | -0.1215 | -84.2338
-12.5 | -0.8023 | 0.00967 | -0.1212 | -82.9679
-12 | -0.747 | 0.00911 | -0.121 | -81.9978
-11.5 | -0.6913 | 0.0086 | -0.1209 | -80.3837
-11 | -0.6348 | 0.00823 | -0.1208 | -77.1324
-10.5 | -0.578 | 0.00792 | -0.1207 | -72.9798
-10 | -0.5209 | 0.00764 | -0.1206 | -68.1806
-9.5 | -0.4637 | 0.00739 | -0.1206 | -62.747
-9 | -0.407 | 0.00708 | -0.1205 | -57.4859
-8.5 | -0.3505 | 0.00683 | -0.1203 | -51.3177
-8 | -0.2937 | 0.00669 | -0.1202 | -43.9013
-7.5 | -0.2364 | 0.00656 | -0.1202 | -36.0366
-7 | -0.1789 | 0.00645 | -0.1203 | -27.7364
-6.5 | -0.1211 | 0.00633 | -0.1203 | -19.1311
-6 | -0.0636 | 0.00624 | -0.1204 | -10.1923
-5.5 | -0.0059 | 0.00621 | -0.1205 | -0.95008
-5 | 0.0517 | 0.00616 | -0.1205 | 8.3929
-4.5 | 0.1091 | 0.00594 | -0.1206 | 18.367
-4 | 0.1668 | 0.00586 | -0.1207 | 28.4642
-3.5 | 0.2245 | 0.00582 | -0.1209 | 38.5739
-3 | 0.2823 | 0.00579 | -0.121 | 48.7565
-2.5 | 0.34 | 0.00576 | -0.1212 | 59.0278
-2 | 0.3978 | 0.00574 | -0.1214 | 69.3031
-1.5 | 0.4556 | 0.00574 | -0.1216 | 79.3728
-1 | 0.5132 | 0.00574 | -0.1218 | 89.4077
-0.5 | 0.5706 | 0.00575 | -0.122 | 99.2348
0 | 0.6279 | 0.00581 | -0.1221 | 108.0723
0.5 | 0.6843 | 0.00595 | -0.1222 | 115.0084
1 | 0.7405 | 0.0061 | -0.1222 | 121.3934
2 | 0.8513 | 0.00648 | -0.1221 | 131.3735
2.5 | 0.9065 | 0.00668 | -0.122 | 135.7036
3 | 0.9615 | 0.00686 | -0.122 | 140.1603
3.5 | 1.0169 | 0.00685 | -0.1221 | 148.4526
4 | 1.0694 | 0.00598 | -0.1219 | 178.8294
4.5 | 1.1247 | 0.0062 | -0.1219 | 181.4032
5 | 1.1804 | 0.00638 | -0.122 | 185.0157
5.5 | 1.2353 | 0.00661 | -0.122 | 186.8835
6 | 1.2895 | 0.00688 | -0.1219 | 187.4273
6.5 | 1.3418 | 0.0073 | -0.1215 | 183.8082
7.5 | 1.4365 | 0.00885 | -0.119 | 162.3164
8 | 1.4862 | 0.00935 | -0.1182 | 158.9519
8.5 | 1.5348 | 0.0099 | -0.1173 | 155.0303
9 | 1.582 | 0.0105 | -0.1161 | 150.6667
9.5 | 1.6226 | 0.01153 | -0.1137 | 140.7285
10 | 1.6663 | 0.01224 | -0.112 | 136.1356
10.5 | 1.7104 | 0.01285 | -0.1104 | 133.1051
11 | 1.7532 | 0.01345 | -0.1086 | 130.3494
11.5 | 1.7917 | 0.01414 | -0.106 | 126.7115
12 | 1.8252 | 0.01484 | -0.1024 | 122.9919
12.5 | 1.856 | 0.01563 | -0.0986 | 118.746
13 | 1.8848 | 0.01662 | -0.0947 | 113.4055
13.5 | 1.9135 | 0.0177 | -0.091 | 108.1073
14 | 1.941 | 0.0189 | -0.0875 | 102.6984
14.5 | 1.9658 | 0.02035 | -0.084 | 96.5995
15 | 1.987 | 0.02214 | -0.0804 | 89.7471
15.5 | 2.006 | 0.02419 | -0.0769 | 82.9268
16 | 2.0244 | 0.02643 | -0.0737 | 76.5948
16.5 | 2.0405 | 0.02897 | -0.0708 | 70.4349
17 | 2.0532 | 0.03198 | -0.068 | 64.2026
17.5 | 2.0619 | 0.03556 | -0.0656 | 57.9837
18 | 2.0667 | 0.03984 | -0.0636 | 51.875
18.5 | 2.0669 | 0.04482 | -0.062 | 46.1156
19 | 2.0637 | 0.05046 | -0.0608 | 40.8977
19.5 | 2.0547 | 0.05695 | -0.0601 | 36.079
20 | 2.0417 | 0.06422 | -0.06 | 31.7923

## 107. Re 10M Mach 0.10 (1)
BIGFOIL.COM POLAR EXPORT
goe303
GOE 303 (FRIEDRICHSHAFEN G03) |  |  |  | Cl Max: | 1.983 | at alpha= | 13.5 | deg
JavaFoil+Calcfoil stall+Eppler ext transition |  |  |  | L/D Max: | 128.65 | at alpha= | 6 | deg
Re: | 10000000 |  |  | Cd Min: | 0.00918 | at alpha= | -3.5 | deg
Mach: | 0.1 |  |  | Cl=0 at alpha= | -6.0755 | deg
|  |  |  | @ Cl=0.1, Cd= | 0.0093264
|  |  |  | @ Cl=0.4, Cd= | 0.0093498
|  |  |  | @ Cl=0.6, Cd= | 0.0097241
alpha (deg) | Cl | Cd | Cm | Cl/Cd
-20 | -0.414 | 0.1651 | -0.042 | -2.507
-19.5 | -0.427 | 0.1587 | -0.042 | -2.688
-19 | -0.439 | 0.15155 | -0.042 | -2.895
-18.5 | -0.45 | 0.14516 | -0.043 | -3.102
-18 | -0.461 | 0.13945 | -0.044 | -3.305
-17.5 | -0.47 | 0.13354 | -0.043 | -3.519
-17 | -0.478 | 0.12653 | -0.044 | -3.776
-16.5 | -0.484 | 0.12022 | -0.045 | -4.029
-16 | -0.489 | 0.11139 | -0.047 | -4.39
-15.5 | -0.492 | 0.1037 | -0.049 | -4.744
-15 | -0.492 | 0.09822 | -0.05 | -5.005
-14.5 | -0.489 | 0.09331 | -0.051 | -5.235
-14 | -0.483 | 0.08809 | -0.052 | -5.482
-13.5 | -0.474 | 0.08349 | -0.053 | -5.678
-13 | -0.463 | 0.07838 | -0.055 | -5.902
-12.5 | -0.447 | 0.07369 | -0.057 | -6.069
-12 | -0.425 | 0.06962 | -0.058 | -6.098
-11.5 | -0.398 | 0.06642 | -0.059 | -5.999
-11 | -0.371 | 0.06242 | -0.06 | -5.942
-10.5 | -0.344 | 0.05548 | -0.066 | -6.196
-10 | -0.313 | 0.0507 | -0.069 | -6.171
-9.5 | -0.28 | 0.04558 | -0.072 | -6.153
-9 | -0.249 | 0.0366 | -0.079 | -6.808
-8.5 | -0.244 | 0.00988 | -0.104 | -24.715
-8 | -0.197 | 0.00967 | -0.105 | -20.375
-7.5 | -0.148 | 0.0101 | -0.106 | -14.659
-7 | -0.097 | 0.00961 | -0.107 | -10.143
-6.5 | -0.045 | 0.00992 | -0.109 | -4.58
-6 | 0.008 | 0.00989 | -0.11 | 0.799
-5.5 | 0.062 | 0.00934 | -0.111 | 6.676
-5 | 0.118 | 0.00932 | -0.112 | 12.636
-4.5 | 0.174 | 0.00933 | -0.113 | 18.653
-4 | 0.231 | 0.0092 | -0.114 | 25.1
-3.5 | 0.288 | 0.00918 | -0.115 | 31.395
-3 | 0.346 | 0.00978 | -0.116 | 35.411
-2.5 | 0.405 | 0.00931 | -0.117 | 43.476
-2 | 0.463 | 0.00999 | -0.118 | 46.37
-1.5 | 0.522 | 0.0094 | -0.119 | 55.517
-1 | 0.581 | 0.00946 | -0.12 | 61.401
-0.5 | 0.64 | 0.01028 | -0.121 | 62.228
0 | 0.702 | 0.0108 | -0.122 | 65.048
0.5 | 0.761 | 0.01122 | -0.123 | 67.791
1 | 0.819 | 0.0111 | -0.124 | 73.836
1.5 | 0.878 | 0.01038 | -0.125 | 84.598
2 | 0.936 | 0.01023 | -0.126 | 91.557
2.5 | 0.995 | 0.01168 | -0.127 | 85.175
3 | 1.054 | 0.0111 | -0.128 | 94.945
3.5 | 1.112 | 0.00994 | -0.129 | 111.866
4 | 1.171 | 0.01006 | -0.129 | 116.359
4.5 | 1.23 | 0.01031 | -0.13 | 119.218
5 | 1.288 | 0.01046 | -0.131 | 123.144
5.5 | 1.346 | 0.01219 | -0.132 | 110.398
6 | 1.402 | 0.0109 | -0.133 | 128.65
6.5 | 1.457 | 0.01225 | -0.134 | 118.937
7 | 1.511 | 0.01262 | -0.134 | 119.721
7.5 | 1.564 | 0.01308 | -0.135 | 119.615
8 | 1.616 | 0.01587 | -0.136 | 101.816
8.5 | 1.667 | 0.01658 | -0.137 | 100.52
9 | 1.716 | 0.01742 | -0.138 | 98.483
9.5 | 1.763 | 0.01803 | -0.138 | 97.777
10 | 1.809 | 0.01875 | -0.139 | 96.456
10.5 | 1.853 | 0.01944 | -0.14 | 95.275
11 | 1.894 | 0.02032 | -0.141 | 93.216
11.5 | 1.934 | 0.01823 | -0.141 | 106.098
12 | 1.958 | 0.01918 | -0.142 | 102.063
12.5 | 1.973 | 0.01979 | -0.143 | 99.693
13 | 1.981 | 0.02074 | -0.143 | 95.552
13.5 | 1.983 | 0.02442 | -0.144 | 81.2
14 | 1.977 | 0.02276 | -0.145 | 86.867
14.5 | 1.921 | 0.02817 | -0.142 | 68.196
15 | 1.891 | 0.03054 | -0.142 | 61.914
15.5 | 1.858 | 0.03268 | -0.142 | 56.847
16 | 1.817 | 0.035 | -0.141 | 51.907
16.5 | 1.763 | 0.03918 | -0.14 | 44.999
17 | 1.706 | 0.04373 | -0.139 | 39.025
17.5 | 1.649 | 0.04809 | -0.138 | 34.286
18 | 1.586 | 0.05414 | -0.137 | 29.292
18.5 | 1.519 | 0.06131 | -0.136 | 24.778

## 108. Re 10M Mach 0.10 (2)
BIGFOIL.COM POLAR EXPORT
goe303
GOE 303 (FRIEDRICHSHAFEN G03) |  |  |  | Cl Max: | 2.0597 | at alpha= | 18 | deg
XFOIL ncrit=9 |  |  |  | L/D Max: | 187.786 | at alpha= | 6 | deg
Re: | 10000000 |  |  | Cd Min: | 0.06942 | at alpha= | 20 | deg
Mach: | 0.1 |  |  | Cl=0 at alpha= | -5.4406 | deg
|  |  |  | @ Cl=0.1, Cd= | 0.0060033
|  |  |  | @ Cl=0.4, Cd= | 0.00574
|  |  |  | @ Cl=0.6, Cd= | 0.0057827
alpha (deg) | Cl | Cd | Cm | Cl/Cd
-16.5 | -1.2137 | 0.02335 | -0.1272 | -51.9786
-16 | -1.1658 | 0.01984 | -0.1291 | -58.7601
-15 | -1.0767 | 0.01481 | -0.1282 | -72.7009
-14.5 | -1.0288 | 0.01356 | -0.1267 | -75.8702
-14 | -0.9772 | 0.01267 | -0.1256 | -77.1271
-13.5 | -0.9246 | 0.01157 | -0.1249 | -79.9136
-13 | -0.8703 | 0.01067 | -0.1243 | -81.5651
-12.5 | -0.8143 | 0.01004 | -0.1239 | -81.1056
-12 | -0.7576 | 0.00952 | -0.1235 | -79.5798
-11.5 | -0.7012 | 0.00889 | -0.1231 | -78.8751
-11 | -0.6439 | 0.00843 | -0.1228 | -76.382
-10.5 | -0.5862 | 0.00809 | -0.1225 | -72.4598
-10 | -0.5281 | 0.00777 | -0.1223 | -67.9665
-9.5 | -0.4701 | 0.00751 | -0.1222 | -62.5965
-9 | -0.4123 | 0.00727 | -0.122 | -56.7125
-8.5 | -0.3552 | 0.00694 | -0.1217 | -51.1816
-8 | -0.2977 | 0.00677 | -0.1215 | -43.9734
-7.5 | -0.2397 | 0.00663 | -0.1214 | -36.1538
-7 | -0.1816 | 0.00651 | -0.1213 | -27.8955
-6.5 | -0.1232 | 0.00638 | -0.1213 | -19.3103
-6 | -0.0651 | 0.00628 | -0.1213 | -10.3662
-5.5 | -0.0069 | 0.00623 | -0.1213 | -1.1075
-5 | 0.0512 | 0.00618 | -0.1214 | 8.2848
-4.5 | 0.1092 | 0.00597 | -0.1214 | 18.2915
-4 | 0.1673 | 0.00588 | -0.1215 | 28.4524
-3.5 | 0.2254 | 0.00583 | -0.1216 | 38.6621
-3 | 0.2836 | 0.0058 | -0.1217 | 48.8966
-2.5 | 0.3418 | 0.00577 | -0.1219 | 59.2374
-2 | 0.4 | 0.00574 | -0.122 | 69.6864
-1.5 | 0.4581 | 0.00575 | -0.1222 | 79.6696
-1 | 0.5161 | 0.00575 | -0.1224 | 89.7565
-0.5 | 0.5739 | 0.00576 | -0.1226 | 99.6354
0 | 0.6315 | 0.00581 | -0.1227 | 108.6919
0.5 | 0.6883 | 0.00596 | -0.1228 | 115.4866
1 | 0.7447 | 0.00612 | -0.1228 | 121.683
1.5 | 0.8007 | 0.00631 | -0.1227 | 126.8938
2 | 0.8562 | 0.00651 | -0.1226 | 131.5207
2.5 | 0.9117 | 0.00671 | -0.1226 | 135.8718
3 | 0.9672 | 0.00688 | -0.1225 | 140.5814
3.5 | 1.0229 | 0.00688 | -0.1226 | 148.6773
4 | 1.0758 | 0.006 | -0.1224 | 179.3
4.5 | 1.1316 | 0.00623 | -0.1224 | 181.6372
5 | 1.1877 | 0.0064 | -0.1224 | 185.5781
5.5 | 1.243 | 0.00664 | -0.1224 | 187.1988
6 | 1.2976 | 0.00691 | -0.1223 | 187.7858
6.5 | 1.3502 | 0.00734 | -0.1218 | 183.951
7 | 1.3981 | 0.00813 | -0.1205 | 171.968
7.5 | 1.4454 | 0.00891 | -0.1191 | 162.2222
8 | 1.4953 | 0.00944 | -0.1182 | 158.4004
8.5 | 1.544 | 0.01 | -0.1171 | 154.4
9 | 1.5917 | 0.0106 | -0.1159 | 150.1604
9.5 | 1.6316 | 0.01169 | -0.1133 | 139.5723
10 | 1.6758 | 0.01238 | -0.1114 | 135.3635
10.5 | 1.7196 | 0.01302 | -0.1096 | 132.0737
11 | 1.7619 | 0.01363 | -0.1075 | 129.2663
11.5 | 1.7989 | 0.01436 | -0.1044 | 125.2716
12 | 1.8308 | 0.01509 | -0.1003 | 121.3254
12.5 | 1.8619 | 0.01597 | -0.0964 | 116.5874
13 | 1.8903 | 0.01705 | -0.0924 | 110.868
13.5 | 1.9192 | 0.01819 | -0.0888 | 105.5085
14 | 1.9466 | 0.01951 | -0.0852 | 99.7745
14.5 | 1.97 | 0.02116 | -0.0815 | 93.1002
15 | 1.9901 | 0.02314 | -0.0777 | 86.0026
15.5 | 2.0093 | 0.02534 | -0.0743 | 79.2936
16 | 2.0266 | 0.02779 | -0.0712 | 72.9255
16.5 | 2.041 | 0.03067 | -0.0682 | 66.5471
17 | 2.0512 | 0.0341 | -0.0655 | 60.1525
17.5 | 2.0576 | 0.03819 | -0.0633 | 53.878
18 | 2.0597 | 0.04298 | -0.0614 | 47.9223
18.5 | 2.0568 | 0.04859 | -0.0601 | 42.3297
19 | 2.049 | 0.055 | -0.0592 | 37.2545
19.5 | 2.0384 | 0.06195 | -0.0589 | 32.904
20 | 2.0254 | 0.06942 | -0.059 | 29.176

## 109. Re 10M Mach 0.25 (1)
BIGFOIL.COM POLAR EXPORT
goe303
GOE 303 (FRIEDRICHSHAFEN G03) |  |  |  | Cl Max: | 1.966 | at alpha= | 12 | deg
JavaFoil+Calcfoil stall+Eppler ext transition |  |  |  | L/D Max: | 129.872 | at alpha= | 6 | deg
Re: | 10000000 |  |  | Cd Min: | 0.00917 | at alpha= | -3.5 | deg
Mach: | 0.25 |  |  | Cl=0 at alpha= | -6.0741 | deg
|  |  |  | @ Cl=0.1, Cd= | 0.0095643
|  |  |  | @ Cl=0.4, Cd= | 0.0092975
|  |  |  | @ Cl=0.6, Cd= | 0.010237
alpha (deg) | Cl | Cd | Cm | Cl/Cd
-18 | -0.169 | 0.15174 | -0.045 | -1.112
-17.5 | -0.215 | 0.14419 | -0.045 | -1.494
-17 | -0.254 | 0.13434 | -0.046 | -1.894
-16.5 | -0.289 | 0.12823 | -0.047 | -2.253
-16 | -0.319 | 0.12062 | -0.048 | -2.648
-15.5 | -0.346 | 0.11281 | -0.048 | -3.065
-15 | -0.368 | 0.10535 | -0.049 | -3.495
-14.5 | -0.386 | 0.09825 | -0.051 | -3.932
-14 | -0.399 | 0.09219 | -0.052 | -4.333
-13.5 | -0.407 | 0.08777 | -0.052 | -4.639
-13 | -0.409 | 0.08383 | -0.051 | -4.881
-12.5 | -0.407 | 0.07933 | -0.053 | -5.127
-12 | -0.393 | 0.07467 | -0.054 | -5.26
-11.5 | -0.374 | 0.07095 | -0.055 | -5.27
-11 | -0.354 | 0.06473 | -0.059 | -5.462
-10.5 | -0.329 | 0.06062 | -0.061 | -5.427
-10 | -0.302 | 0.05634 | -0.064 | -5.356
-9.5 | -0.272 | 0.05243 | -0.067 | -5.178
-9 | -0.24 | 0.04717 | -0.071 | -5.079
-8.5 | -0.205 | 0.0416 | -0.076 | -4.936
-8 | -0.197 | 0.01014 | -0.108 | -19.414
-7.5 | -0.148 | 0.01039 | -0.108 | -14.26
-7 | -0.099 | 0.00962 | -0.11 | -10.25
-6.5 | -0.046 | 0.0095 | -0.112 | -4.854
-6 | 0.008 | 0.00949 | -0.113 | 0.847
-5.5 | 0.064 | 0.00986 | -0.114 | 6.445
-5 | 0.12 | 0.0094 | -0.115 | 12.801
-4.5 | 0.178 | 0.00932 | -0.116 | 19.1
-4 | 0.236 | 0.00919 | -0.117 | 25.739
-3.5 | 0.296 | 0.00917 | -0.118 | 32.213
-3 | 0.355 | 0.00926 | -0.119 | 38.346
-2.5 | 0.415 | 0.00931 | -0.12 | 44.57
-2 | 0.475 | 0.01002 | -0.121 | 47.449
-1.5 | 0.536 | 0.00941 | -0.122 | 56.936
-1 | 0.596 | 0.01023 | -0.123 | 58.314
-0.5 | 0.657 | 0.01033 | -0.124 | 63.615
0 | 0.722 | 0.01094 | -0.125 | 65.962
0.5 | 0.782 | 0.01133 | -0.126 | 68.962
1 | 0.842 | 0.0114 | -0.127 | 73.851
1.5 | 0.902 | 0.01043 | -0.128 | 86.438
2 | 0.962 | 0.01032 | -0.129 | 93.249
2.5 | 1.022 | 0.01163 | -0.13 | 87.865
3 | 1.082 | 0.01009 | -0.131 | 107.255
3.5 | 1.142 | 0.01005 | -0.132 | 113.678
4 | 1.202 | 0.01019 | -0.133 | 118.039
4.5 | 1.262 | 0.01045 | -0.134 | 120.77
5 | 1.322 | 0.01066 | -0.135 | 124.047
5.5 | 1.381 | 0.01251 | -0.135 | 110.425
6 | 1.438 | 0.01107 | -0.136 | 129.872
6.5 | 1.494 | 0.01251 | -0.137 | 119.424
7 | 1.549 | 0.01296 | -0.138 | 119.518
7.5 | 1.602 | 0.01341 | -0.139 | 119.45
8 | 1.654 | 0.01399 | -0.14 | 118.19
8.5 | 1.704 | 0.01742 | -0.141 | 97.823
9 | 1.752 | 0.01837 | -0.141 | 95.375
9.5 | 1.797 | 0.01905 | -0.142 | 94.33
10 | 1.84 | 0.01987 | -0.143 | 92.623
10.5 | 1.881 | 0.02061 | -0.144 | 91.246
11 | 1.919 | 0.02152 | -0.145 | 89.162
11.5 | 1.953 | 0.01934 | -0.145 | 101.002
12 | 1.966 | 0.02047 | -0.146 | 96.041
12.5 | 1.965 | 0.02125 | -0.147 | 92.48
13 | 1.954 | 0.02237 | -0.147 | 87.329
13.5 | 1.887 | 0.0282 | -0.145 | 66.92
14 | 1.841 | 0.03096 | -0.144 | 59.454
14.5 | 1.783 | 0.03402 | -0.144 | 52.413
15 | 1.711 | 0.03813 | -0.143 | 44.86
15.5 | 1.625 | 0.04306 | -0.141 | 37.726
16 | 1.522 | 0.05117 | -0.139 | 29.742
16.5 | 1.416 | 0.06022 | -0.136 | 23.508
17 | 1.304 | 0.07057 | -0.134 | 18.483

## 110. Re 10M Mach 0.25 (2)
BIGFOIL.COM POLAR EXPORT
goe303
GOE 303 (FRIEDRICHSHAFEN G03) |  |  |  | Cl Max: | 2.0277 | at alpha= | 16.5 | deg
XFOIL ncrit=9 |  |  |  | L/D Max: | 188.805 | at alpha= | 6 | deg
Re: | 10000000 |  |  | Cd Min: | 0.10322 | at alpha= | 20 | deg
Mach: | 0.25 |  |  | Cl=0 at alpha= | -5.3946 | deg
|  |  |  | @ Cl=0.1, Cd= | 0.0062536
|  |  |  | @ Cl=0.4, Cd= | 0.0057959
|  |  |  | @ Cl=0.6, Cd= | 0.0058094
alpha (deg) | Cl | Cd | Cm | Cl/Cd
-12.5 | -0.8651 | 0.01691 | -0.1393 | -51.1591
-12 | -0.8137 | 0.01381 | -0.1382 | -58.9211
-11.5 | -0.7574 | 0.01165 | -0.1367 | -65.0129
-11 | -0.6958 | 0.01054 | -0.1353 | -66.0152
-10.5 | -0.6337 | 0.00963 | -0.1339 | -65.8048
-10 | -0.5708 | 0.00892 | -0.1327 | -63.991
-9.5 | -0.5076 | 0.00846 | -0.1316 | -60
-9 | -0.4448 | 0.0081 | -0.1306 | -54.9136
-8.5 | -0.3826 | 0.00788 | -0.1296 | -48.5533
-8 | -0.3215 | 0.00741 | -0.1287 | -43.3873
-7.5 | -0.2595 | 0.00712 | -0.128 | -36.4466
-7 | -0.1974 | 0.00692 | -0.1275 | -28.526
-6.5 | -0.1355 | 0.00672 | -0.127 | -20.1637
-6 | -0.0741 | 0.00654 | -0.1266 | -11.3303
-5.5 | -0.0129 | 0.00644 | -0.1263 | -2.0031
-5 | 0.0483 | 0.00633 | -0.126 | 7.6303
-4.5 | 0.1092 | 0.00624 | -0.1258 | 17.5
-4 | 0.1697 | 0.00599 | -0.1257 | 28.3306
-3.5 | 0.2304 | 0.00591 | -0.1256 | 38.9848
-3 | 0.291 | 0.00586 | -0.1256 | 49.6587
-2.5 | 0.3514 | 0.00582 | -0.1256 | 60.378
-2 | 0.4118 | 0.00579 | -0.1257 | 71.1226
-1.5 | 0.4721 | 0.00578 | -0.1258 | 81.6782
-1 | 0.5322 | 0.0058 | -0.1259 | 91.7586
-0.5 | 0.592 | 0.0058 | -0.126 | 102.069
0 | 0.6515 | 0.00587 | -0.1261 | 110.9881
0.5 | 0.7102 | 0.00601 | -0.1261 | 118.1697
1 | 0.7681 | 0.00623 | -0.126 | 123.2905
1.5 | 0.8255 | 0.00647 | -0.1258 | 127.5889
2 | 0.8827 | 0.00668 | -0.1255 | 132.1407
2.5 | 0.9404 | 0.00688 | -0.1254 | 136.686
3 | 0.9985 | 0.007 | -0.1253 | 142.6429
3.5 | 1.0564 | 0.00702 | -0.1253 | 150.4843
4 | 1.1113 | 0.00614 | -0.125 | 180.9935
4.5 | 1.1694 | 0.00637 | -0.1248 | 183.5793
5 | 1.2279 | 0.00656 | -0.1247 | 187.1799
5.5 | 1.2854 | 0.00682 | -0.1245 | 188.4751
6 | 1.3424 | 0.00711 | -0.1241 | 188.8045
6.5 | 1.397 | 0.00756 | -0.1233 | 184.7884
7 | 1.4439 | 0.00857 | -0.1211 | 168.4831
7.5 | 1.4934 | 0.00932 | -0.1193 | 160.2361
8 | 1.5447 | 0.0099 | -0.1178 | 156.0303
8.5 | 1.5951 | 0.0105 | -0.1162 | 151.9143
9 | 1.6413 | 0.01132 | -0.1137 | 144.9912
9.5 | 1.6799 | 0.0125 | -0.1099 | 134.392
10 | 1.7233 | 0.01323 | -0.1069 | 130.257
10.5 | 1.7625 | 0.01394 | -0.1031 | 126.4347
11 | 1.7959 | 0.01482 | -0.0983 | 121.1808
11.5 | 1.8305 | 0.01576 | -0.094 | 116.1485
12 | 1.863 | 0.0169 | -0.0897 | 110.2367
12.5 | 1.8922 | 0.01831 | -0.0852 | 103.3424
13 | 1.922 | 0.01982 | -0.0811 | 96.9728
13.5 | 1.9478 | 0.0217 | -0.077 | 89.7604
14 | 1.9692 | 0.02401 | -0.0728 | 82.0158
14.5 | 1.9874 | 0.02674 | -0.0688 | 74.3231
15 | 2.0043 | 0.02977 | -0.0652 | 67.3262
15.5 | 2.0172 | 0.03341 | -0.0621 | 60.3771
16 | 2.0254 | 0.03774 | -0.0594 | 53.6672
16.5 | 2.0277 | 0.04301 | -0.0572 | 47.1449
17 | 2.0241 | 0.0491 | -0.0556 | 41.224
17.5 | 2.0127 | 0.05634 | -0.0546 | 35.7242
18 | 1.9981 | 0.06417 | -0.0541 | 31.1376
18.5 | 1.9799 | 0.07266 | -0.0544 | 27.2488
19 | 1.9574 | 0.08188 | -0.0552 | 23.9057
19.5 | 1.9271 | 0.09232 | -0.0569 | 20.8741
20 | 1.8954 | 0.10322 | -0.0594 | 18.3627

## 111. Re 10M Mach 0.50 (1)
BIGFOIL.COM POLAR EXPORT
goe303
GOE 303 (FRIEDRICHSHAFEN G03) |  |  |  | Cl Max: | 1.834 | at alpha= | 9 | deg
JavaFoil+Calcfoil stall+Eppler ext transition |  |  |  | L/D Max: | 130.087 | at alpha= | 5.5 | deg
Re: | 10000000 |  |  | Cd Min: | 0.00883 | at alpha= | -3.5 | deg
Mach: | 0.5 |  |  | Cl=0 at alpha= | -6.075 | deg
|  |  |  | @ Cl=0.1, Cd= | 0.020059
|  |  |  | @ Cl=0.4, Cd= | 0.0088993
|  |  |  | @ Cl=0.6, Cd= | 0.0095715
alpha (deg) | Cl | Cd | Cm | Cl/Cd
-20 | -0.694 | 0.16376 | -0.054 | -4.24
-19.5 | -0.671 | 0.15558 | -0.055 | -4.314
-19 | -0.648 | 0.14607 | -0.056 | -4.433
-18.5 | -0.624 | 0.14021 | -0.056 | -4.448
-18 | -0.6 | 0.13452 | -0.056 | -4.457
-17.5 | -0.576 | 0.12661 | -0.057 | -4.548
-17 | -0.551 | 0.1207 | -0.058 | -4.568
-16.5 | -0.527 | 0.11785 | -0.058 | -4.47
-16 | -0.502 | 0.11309 | -0.057 | -4.438
-15.5 | -0.477 | 0.10979 | -0.057 | -4.344
-15 | -0.452 | 0.10543 | -0.057 | -4.292
-14.5 | -0.428 | 0.10154 | -0.058 | -4.214
-14 | -0.403 | 0.10193 | -0.058 | -3.956
-13.5 | -0.378 | 0.09812 | -0.058 | -3.857
-13 | -0.354 | 0.09043 | -0.059 | -3.912
-12.5 | -0.329 | 0.08594 | -0.059 | -3.826
-12 | -0.304 | 0.08666 | -0.06 | -3.506
-11.5 | -0.279 | 0.08235 | -0.06 | -3.383
-11 | -0.254 | 0.07535 | -0.061 | -3.365
-10.5 | -0.228 | 0.06984 | -0.062 | -3.27
-10 | -0.203 | 0.06451 | -0.064 | -3.149
-9.5 | -0.178 | 0.06045 | -0.065 | -2.94
-9 | -0.152 | 0.05621 | -0.067 | -2.709
-8.5 | -0.127 | 0.05161 | -0.071 | -2.46
-8 | -0.102 | 0.04577 | -0.077 | -2.223
-7.5 | -0.075 | 0.04367 | -0.078 | -1.728
-7 | -0.049 | 0.04049 | -0.081 | -1.218
-6.5 | -0.034 | 0.0442 | -0.07 | -0.763
-6 | 0.006 | 0.04312 | -0.067 | 0.15
-5.5 | 0.054 | 0.03793 | -0.079 | 1.426
-5 | 0.127 | 0.00957 | -0.128 | 13.306
-4.5 | 0.192 | 0.00944 | -0.129 | 20.323
-4 | 0.258 | 0.00936 | -0.131 | 27.556
-3.5 | 0.325 | 0.00883 | -0.132 | 36.8
-3 | 0.393 | 0.00889 | -0.133 | 44.192
-2.5 | 0.461 | 0.00898 | -0.134 | 51.294
-2 | 0.529 | 0.00991 | -0.135 | 53.395
-1.5 | 0.597 | 0.00953 | -0.137 | 62.631
-1 | 0.665 | 0.01047 | -0.138 | 63.557
-0.5 | 0.733 | 0.01147 | -0.139 | 63.932
0 | 0.806 | 0.01166 | -0.14 | 69.118
0.5 | 0.873 | 0.01185 | -0.141 | 73.623
1 | 0.939 | 0.01056 | -0.142 | 88.928
1.5 | 1.006 | 0.01077 | -0.143 | 93.396
2 | 1.073 | 0.01217 | -0.144 | 88.182
2.5 | 1.14 | 0.01241 | -0.146 | 91.875
3 | 1.206 | 0.01063 | -0.147 | 113.508
3.5 | 1.273 | 0.01237 | -0.147 | 102.894
4 | 1.339 | 0.01089 | -0.148 | 122.971
4.5 | 1.405 | 0.01122 | -0.149 | 125.195
5 | 1.471 | 0.01366 | -0.15 | 107.676
5.5 | 1.534 | 0.01179 | -0.151 | 130.087
6 | 1.593 | 0.01368 | -0.152 | 116.448
6.5 | 1.649 | 0.01431 | -0.153 | 115.246
7 | 1.701 | 0.0151 | -0.154 | 112.657
7.5 | 1.747 | 0.01608 | -0.155 | 108.671
8 | 1.787 | 0.0216 | -0.156 | 82.752
8.5 | 1.817 | 0.0185 | -0.157 | 98.242
9 | 1.834 | 0.01988 | -0.158 | 92.256
9.5 | 1.79 | 0.02645 | -0.155 | 67.654
10 | 1.744 | 0.02871 | -0.155 | 60.757
10.5 | 1.622 | 0.03194 | -0.155 | 50.777
11 | 1.095 | 0.03985 | -0.152 | 27.477
11.5 | 1.104 | 0.04853 | -0.148 | 22.747
12 | 1.088 | 0.06841 | -0.138 | 15.91
12.5 | 1.13 | 0.06388 | -0.142 | 17.683
13 | 1.159 | 0.06796 | -0.142 | 17.057
13.5 | 1.203 | 0.06536 | -0.145 | 18.409
14 | 1.216 | 0.07623 | -0.142 | 15.955

## 112. Re 10M Mach 0.50 (2)
BIGFOIL.COM POLAR EXPORT
goe303
GOE 303 (FRIEDRICHSHAFEN G03) |  |  |  | Cl Max: | 1.948 | at alpha= | 11.5 | deg
XFOIL ncrit=9 |  |  |  | L/D Max: | 191.73 | at alpha= | 5.5 | deg
Re: | 10000000 |  |  | Cd Min: | 0.25095 | at alpha= | -20 | deg
Mach: | 0.5 |  |  | Cl=0 at alpha= | -5.6445 | deg
|  |  |  | @ Cl=0.1, Cd= | 0.010114
|  |  |  | @ Cl=0.4, Cd= | 0.0061716
|  |  |  | @ Cl=0.6, Cd= | 0.0060204
alpha (deg) | Cl | Cd | Cm | Cl/Cd
-20 | -0.5848 | 0.25095 | 0.0139 | -2.3303
-19.5 | -0.563 | 0.24233 | 0.0089 | -2.3233
-19 | -0.541 | 0.23433 | 0.0041 | -2.3087
-18.5 | -0.518 | 0.22722 | -0.0004 | -2.2797
-18 | -0.4952 | 0.22012 | -0.0048 | -2.2497
-17.5 | -0.4731 | 0.21257 | -0.0092 | -2.2256
-17 | -0.4525 | 0.20431 | -0.0135 | -2.2148
-16.5 | -0.4326 | 0.19617 | -0.0176 | -2.2052
-16 | -0.4127 | 0.18856 | -0.0215 | -2.1887
-15.5 | -0.3942 | 0.18084 | -0.0253 | -2.1798
-15 | -0.3741 | 0.17409 | -0.0285 | -2.1489
-14.5 | -0.3544 | 0.16669 | -0.0323 | -2.1261
-13.5 | -0.3125 | 0.1496 | -0.0429 | -2.0889
-13 | -0.3003 | 0.14279 | -0.0446 | -2.1031
-12.5 | -0.2829 | 0.1361 | -0.0475 | -2.0786
-12 | -0.2695 | 0.12847 | -0.0508 | -2.0978
-11.5 | -0.2549 | 0.12128 | -0.054 | -2.1017
-11 | -0.2422 | 0.1139 | -0.0574 | -2.1264
-10.5 | -0.2258 | 0.10743 | -0.0604 | -2.1018
-10 | -0.2118 | 0.10057 | -0.0636 | -2.106
-9.5 | -0.2011 | 0.09337 | -0.0673 | -2.1538
-9 | -0.1836 | 0.08759 | -0.0703 | -2.0961
-8.5 | -0.169 | 0.08122 | -0.074 | -2.0808
-8 | -0.154 | 0.07495 | -0.0779 | -2.0547
-7.5 | -0.1421 | 0.0683 | -0.0827 | -2.0805
-7 | -0.1177 | 0.06204 | -0.0901 | -1.8972
-6.5 | -0.0845 | 0.05333 | -0.1032 | -1.5845
-6 | -0.0391 | 0.04439 | -0.1169 | -0.88083
-5.5 | 0.0159 | 0.03599 | -0.1283 | 0.44179
-5 | 0.0582 | 0.01766 | -0.1447 | 3.2956
-4.5 | 0.107 | 0.00885 | -0.1467 | 12.0904
-4 | 0.1777 | 0.00744 | -0.1454 | 23.8844
-3.5 | 0.25 | 0.00683 | -0.1443 | 36.6032
-3 | 0.3215 | 0.00633 | -0.1434 | 50.7899
-2.5 | 0.3926 | 0.00618 | -0.1426 | 63.5275
-2 | 0.4631 | 0.0061 | -0.142 | 75.918
-1.5 | 0.5333 | 0.00603 | -0.1416 | 88.4411
-1 | 0.6029 | 0.00602 | -0.1413 | 100.1495
-0.5 | 0.6719 | 0.00608 | -0.141 | 110.5099
0 | 0.7396 | 0.00618 | -0.1406 | 119.6764
0.5 | 0.8055 | 0.00645 | -0.1399 | 124.8837
1 | 0.869 | 0.00689 | -0.1388 | 126.1248
1.5 | 0.9342 | 0.0072 | -0.138 | 129.75
2.5 | 1.069 | 0.00749 | -0.137 | 142.7236
3 | 1.1372 | 0.00759 | -0.1365 | 149.8287
3.5 | 1.2054 | 0.00772 | -0.1359 | 156.1399
4 | 1.2689 | 0.00685 | -0.1347 | 185.2409
4.5 | 1.3381 | 0.00707 | -0.1338 | 189.2645
5 | 1.4063 | 0.00737 | -0.1325 | 190.8141
5.5 | 1.4744 | 0.00769 | -0.1308 | 191.7295
6 | 1.5413 | 0.00809 | -0.1288 | 190.5192
6.5 | 1.598 | 0.00894 | -0.1249 | 178.7472
7 | 1.6339 | 0.01049 | -0.1174 | 155.7579
7.5 | 1.6818 | 0.0113 | -0.1114 | 148.8319
8 | 1.7274 | 0.0123 | -0.1051 | 140.439
8.5 | 1.7688 | 0.01362 | -0.0984 | 129.8678
9 | 1.787 | 0.01619 | -0.0894 | 110.3768
9.5 | 1.8279 | 0.01806 | -0.0835 | 101.2126
10 | 1.8682 | 0.02016 | -0.0778 | 92.6687
10.5 | 1.9023 | 0.02287 | -0.0719 | 83.1788
11 | 1.9316 | 0.02618 | -0.0662 | 73.7815
11.5 | 1.948 | 0.03074 | -0.0607 | 63.3702
12 | 1.9461 | 0.03717 | -0.0558 | 52.3567
12.5 | 1.9248 | 0.04553 | -0.0522 | 42.2754
13 | 1.8898 | 0.05544 | -0.0501 | 34.0873
13.5 | 1.8468 | 0.06645 | -0.0494 | 27.7923
14 | 1.799 | 0.07838 | -0.0502 | 22.9523
14.5 | 1.7498 | 0.09098 | -0.0524 | 19.2328
15 | 1.7012 | 0.10399 | -0.0557 | 16.3593
15.5 | 1.6552 | 0.11729 | -0.0603 | 14.112
16 | 1.6137 | 0.13074 | -0.066 | 12.3428
16.5 | 1.5758 | 0.14434 | -0.0728 | 10.9173

## 113. Re 12M Mach 0.00 (1)
BIGFOIL.COM POLAR EXPORT
goe303
GOE 303 (FRIEDRICHSHAFEN G03) |  |  |  | Cl Max: | 1.987 | at alpha= | 13.5 | deg
JavaFoil+Calcfoil stall+Eppler ext transition |  |  |  | L/D Max: | 129.124 | at alpha= | 6 | deg
Re: | 12000000 |  |  | Cd Min: | 0.00876 | at alpha= | -4.5 | deg
Mach: | 0 |  |  | Cl=0 at alpha= | -6.0755 | deg
|  |  |  | @ Cl=0.1, Cd= | 0.0089482
|  |  |  | @ Cl=0.4, Cd= | 0.0095522
|  |  |  | @ Cl=0.6, Cd= | 0.010316
alpha (deg) | Cl | Cd | Cm | Cl/Cd
-20 | -0.453 | 0.16347 | -0.042 | -2.77
-19.5 | -0.463 | 0.15854 | -0.042 | -2.921
-19 | -0.473 | 0.15093 | -0.042 | -3.133
-18.5 | -0.482 | 0.14467 | -0.043 | -3.332
-18 | -0.49 | 0.13731 | -0.043 | -3.568
-17.5 | -0.497 | 0.13238 | -0.044 | -3.751
-17 | -0.502 | 0.12421 | -0.045 | -4.042
-16.5 | -0.506 | 0.11766 | -0.046 | -4.302
-16 | -0.508 | 0.10969 | -0.048 | -4.634
-15.5 | -0.508 | 0.10269 | -0.049 | -4.95
-15 | -0.507 | 0.09549 | -0.052 | -5.308
-14.5 | -0.502 | 0.09074 | -0.053 | -5.529
-14 | -0.494 | 0.08581 | -0.054 | -5.754
-13.5 | -0.483 | 0.08118 | -0.055 | -5.95
-13 | -0.47 | 0.07621 | -0.057 | -6.163
-12.5 | -0.453 | 0.07121 | -0.059 | -6.365
-12 | -0.429 | 0.06788 | -0.059 | -6.32
-11.5 | -0.402 | 0.06463 | -0.06 | -6.224
-11 | -0.374 | 0.06049 | -0.062 | -6.182
-10.5 | -0.347 | 0.05225 | -0.068 | -6.646
-10 | -0.316 | 0.04691 | -0.072 | -6.746
-9.5 | -0.288 | 0.0374 | -0.079 | -7.686
-9 | -0.289 | 0.01013 | -0.102 | -28.561
-8.5 | -0.244 | 0.00994 | -0.103 | -24.534
-8 | -0.197 | 0.00967 | -0.105 | -20.353
-7.5 | -0.148 | 0.00999 | -0.106 | -14.791
-7 | -0.097 | 0.00947 | -0.107 | -10.27
-6.5 | -0.045 | 0.00983 | -0.108 | -4.605
-6 | 0.008 | 0.00976 | -0.109 | 0.807
-5.5 | 0.062 | 0.00919 | -0.11 | 6.757
-5 | 0.117 | 0.00884 | -0.111 | 13.269
-4.5 | 0.173 | 0.00876 | -0.112 | 19.773
-4 | 0.23 | 0.00877 | -0.113 | 26.219
-3.5 | 0.287 | 0.00889 | -0.114 | 32.309
-3 | 0.345 | 0.00886 | -0.115 | 38.908
-2.5 | 0.403 | 0.00959 | -0.116 | 41.998
-2 | 0.461 | 0.00956 | -0.117 | 48.228
-1.5 | 0.519 | 0.00991 | -0.118 | 52.431
-1 | 0.578 | 0.01004 | -0.119 | 57.591
-0.5 | 0.637 | 0.01078 | -0.12 | 59.047
0 | 0.699 | 0.01065 | -0.121 | 65.588
0.5 | 0.757 | 0.01103 | -0.122 | 68.648
1 | 0.815 | 0.00992 | -0.123 | 82.193
1.5 | 0.874 | 0.01026 | -0.124 | 85.168
2 | 0.932 | 0.01113 | -0.125 | 83.738
2.5 | 0.99 | 0.01028 | -0.126 | 96.302
3 | 1.049 | 0.00986 | -0.127 | 106.375
3.5 | 1.107 | 0.01115 | -0.128 | 99.281
4 | 1.165 | 0.00988 | -0.129 | 117.894
4.5 | 1.224 | 0.01011 | -0.129 | 121.007
5 | 1.282 | 0.01166 | -0.13 | 109.932
5.5 | 1.339 | 0.01189 | -0.131 | 112.578
6 | 1.395 | 0.0108 | -0.132 | 129.124
6.5 | 1.45 | 0.01196 | -0.133 | 121.236
7 | 1.504 | 0.01236 | -0.134 | 121.674
7.5 | 1.557 | 0.01277 | -0.135 | 121.934
8 | 1.609 | 0.01334 | -0.135 | 120.646
8.5 | 1.66 | 0.01377 | -0.136 | 120.517
9 | 1.709 | 0.01693 | -0.137 | 100.921
9.5 | 1.756 | 0.01758 | -0.138 | 99.925
10 | 1.802 | 0.01817 | -0.139 | 99.2
10.5 | 1.847 | 0.01883 | -0.139 | 98.065
11 | 1.889 | 0.01957 | -0.14 | 96.517
11.5 | 1.929 | 0.01759 | -0.141 | 109.653
12 | 1.955 | 0.01847 | -0.141 | 105.835
12.5 | 1.972 | 0.01903 | -0.142 | 103.627
13 | 1.983 | 0.01972 | -0.143 | 100.575
13.5 | 1.987 | 0.0206 | -0.143 | 96.466
14 | 1.985 | 0.02176 | -0.144 | 91.221
14.5 | 1.938 | 0.02704 | -0.142 | 71.689
15 | 1.917 | 0.02856 | -0.142 | 67.1
15.5 | 1.887 | 0.03074 | -0.142 | 61.398
16 | 1.852 | 0.03298 | -0.141 | 56.141
16.5 | 1.81 | 0.0357 | -0.141 | 50.706
17 | 1.76 | 0.03973 | -0.14 | 44.294
17.5 | 1.708 | 0.04349 | -0.139 | 39.271
18 | 1.65 | 0.04911 | -0.138 | 33.587
18.5 | 1.593 | 0.05409 | -0.137 | 29.444

## 114. Re 12M Mach 0.00 (2)
BIGFOIL.COM POLAR EXPORT
goe303
GOE 303 (FRIEDRICHSHAFEN G03) |  |  |  | Cl Max: | 2.0881 | at alpha= | 18.5 | deg
XFOIL ncrit=9 |  |  |  | L/D Max: | 192.127 | at alpha= | 5.5 | deg
Re: | 12000000 |  |  | Cd Min: | 0.05979 | at alpha= | 20 | deg
Mach: | 0 |  |  | Cl=0 at alpha= | -5.4429 | deg
|  |  |  | @ Cl=0.1, Cd= | 0.0058654
|  |  |  | @ Cl=0.4, Cd= | 0.0056104
|  |  |  | @ Cl=0.6, Cd= | 0.0057008
alpha (deg) | Cl | Cd | Cm | Cl/Cd
-18 | -1.3537 | 0.0243 | -0.1223 | -55.7078
-17.5 | -1.3136 | 0.02081 | -0.1236 | -63.1235
-17 | -1.2645 | 0.01868 | -0.1246 | -67.6927
-16.5 | -1.2106 | 0.01709 | -0.1257 | -70.8367
-16 | -1.1634 | 0.01539 | -0.1254 | -75.5945
-15.5 | -1.1173 | 0.01382 | -0.1245 | -80.8466
-15 | -1.0704 | 0.01273 | -0.1233 | -84.0848
-14.5 | -1.0198 | 0.01198 | -0.1224 | -85.1252
-14 | -0.9671 | 0.01126 | -0.1219 | -85.8881
-13.5 | -0.9142 | 0.01039 | -0.1216 | -87.9885
-13 | -0.8601 | 0.00971 | -0.1213 | -88.5788
-12.5 | -0.8046 | 0.00921 | -0.121 | -87.3616
-12 | -0.7487 | 0.00878 | -0.1209 | -85.2733
-11.5 | -0.6929 | 0.00826 | -0.1207 | -83.8862
-11 | -0.6366 | 0.00785 | -0.1206 | -81.0955
-10.5 | -0.5796 | 0.00754 | -0.1205 | -76.87
-10 | -0.5225 | 0.00727 | -0.1205 | -71.8707
-9.5 | -0.4654 | 0.00706 | -0.1204 | -65.9207
-9 | -0.4086 | 0.00693 | -0.1203 | -58.961
-8.5 | -0.3519 | 0.00669 | -0.1202 | -52.6009
-8 | -0.2948 | 0.00649 | -0.1201 | -45.4237
-7.5 | -0.2374 | 0.00633 | -0.1201 | -37.5039
-7 | -0.1797 | 0.0062 | -0.1202 | -28.9839
-6.5 | -0.1219 | 0.0061 | -0.1203 | -19.9836
-6 | -0.0643 | 0.00603 | -0.1203 | -10.6633
-5.5 | -0.0066 | 0.006 | -0.1204 | -1.1
-5 | 0.0512 | 0.00595 | -0.1205 | 8.605
-4.5 | 0.1089 | 0.00585 | -0.1206 | 18.6154
-4 | 0.1666 | 0.00574 | -0.1208 | 29.0244
-3.5 | 0.2244 | 0.00569 | -0.1209 | 39.4376
-3 | 0.2822 | 0.00565 | -0.1211 | 49.9469
-2.5 | 0.3401 | 0.00562 | -0.1212 | 60.516
-2 | 0.398 | 0.00561 | -0.1215 | 70.9447
-1.5 | 0.4557 | 0.00562 | -0.1217 | 81.0854
-1 | 0.5134 | 0.00565 | -0.1219 | 90.8673
-0.5 | 0.5709 | 0.00566 | -0.1221 | 100.8657
0 | 0.6279 | 0.00574 | -0.1222 | 109.3902
0.5 | 0.6843 | 0.00589 | -0.1222 | 116.18
1.5 | 0.796 | 0.00628 | -0.1222 | 126.7516
2 | 0.8514 | 0.00644 | -0.1222 | 132.205
2.5 | 0.9071 | 0.0066 | -0.1222 | 137.4394
3 | 0.9628 | 0.00673 | -0.1223 | 143.0609
3.5 | 1.0186 | 0.00684 | -0.1224 | 148.9181
4 | 1.071 | 0.00583 | -0.1222 | 183.705
4.5 | 1.1267 | 0.00602 | -0.1223 | 187.1595
5 | 1.1824 | 0.00621 | -0.1224 | 190.4026
5.5 | 1.2373 | 0.00644 | -0.1224 | 192.1273
6 | 1.2912 | 0.00675 | -0.1223 | 191.2889
6.5 | 1.3424 | 0.00727 | -0.1217 | 184.6492
7 | 1.389 | 0.00814 | -0.1203 | 170.6388
7.5 | 1.4387 | 0.0087 | -0.1194 | 165.3678
8 | 1.4888 | 0.00918 | -0.1187 | 162.1786
8.5 | 1.5382 | 0.00967 | -0.1179 | 159.0693
9 | 1.5849 | 0.01033 | -0.1166 | 153.4269
9.5 | 1.6263 | 0.01131 | -0.1144 | 143.7931
10 | 1.6722 | 0.01188 | -0.1131 | 140.7576
10.5 | 1.7169 | 0.01247 | -0.1116 | 137.6824
11 | 1.7606 | 0.01306 | -0.1099 | 134.8086
11.5 | 1.8009 | 0.01371 | -0.1077 | 131.3567
12 | 1.8382 | 0.01434 | -0.1049 | 128.1869
12.5 | 1.8676 | 0.01513 | -0.1006 | 123.4369
13 | 1.8974 | 0.01603 | -0.0967 | 118.3656
13.5 | 1.9272 | 0.01698 | -0.0932 | 113.4982
14 | 1.9547 | 0.01813 | -0.0895 | 107.8158
14.5 | 1.9791 | 0.01956 | -0.0858 | 101.181
15 | 2.0013 | 0.02121 | -0.0821 | 94.3564
15.5 | 2.0238 | 0.02296 | -0.0788 | 88.1446
16 | 2.0435 | 0.02502 | -0.0756 | 81.6747
16.5 | 2.06 | 0.02742 | -0.0725 | 75.1276
17 | 2.0731 | 0.03028 | -0.0695 | 68.4643
17.5 | 2.0813 | 0.03374 | -0.0667 | 61.6864
18 | 2.0864 | 0.03785 | -0.0645 | 55.1229
18.5 | 2.0881 | 0.04255 | -0.0627 | 49.074
19 | 2.0878 | 0.04774 | -0.0614 | 43.7327
19.5 | 2.085 | 0.05341 | -0.0605 | 39.0376
20 | 2.0775 | 0.05979 | -0.0601 | 34.7466

## 115. Re 12M Mach 0.10 (1)
BIGFOIL.COM POLAR EXPORT
goe303
GOE 303 (FRIEDRICHSHAFEN G03) |  |  |  | Cl Max: | 1.983 | at alpha= | 13.5 | deg
JavaFoil+Calcfoil stall+Eppler ext transition |  |  |  | L/D Max: | 129.156 | at alpha= | 6 | deg
Re: | 12000000 |  |  | Cd Min: | 0.00873 | at alpha= | -4 | deg
Mach: | 0.1 |  |  | Cl=0 at alpha= | -6.0755 | deg
|  |  |  | @ Cl=0.1, Cd= | 0.0089379
|  |  |  | @ Cl=0.4, Cd= | 0.0095049
|  |  |  | @ Cl=0.6, Cd= | 0.010277
alpha (deg) | Cl | Cd | Cm | Cl/Cd
-20 | -0.414 | 0.16559 | -0.042 | -2.499
-19.5 | -0.427 | 0.15846 | -0.042 | -2.692
-19 | -0.439 | 0.15096 | -0.042 | -2.907
-18.5 | -0.45 | 0.14634 | -0.043 | -3.076
-18 | -0.461 | 0.13921 | -0.044 | -3.311
-17.5 | -0.47 | 0.13244 | -0.044 | -3.551
-17 | -0.478 | 0.12698 | -0.044 | -3.763
-16.5 | -0.484 | 0.11984 | -0.045 | -4.041
-16 | -0.489 | 0.11091 | -0.047 | -4.412
-15.5 | -0.492 | 0.10474 | -0.049 | -4.695
-15 | -0.492 | 0.09659 | -0.051 | -5.097
-14.5 | -0.49 | 0.09179 | -0.052 | -5.335
-14 | -0.484 | 0.08696 | -0.053 | -5.563
-13.5 | -0.475 | 0.08201 | -0.055 | -5.791
-13 | -0.463 | 0.07707 | -0.057 | -6.012
-12.5 | -0.448 | 0.07247 | -0.058 | -6.183
-12 | -0.425 | 0.06896 | -0.059 | -6.167
-11.5 | -0.399 | 0.06565 | -0.06 | -6.079
-11 | -0.372 | 0.06099 | -0.062 | -6.101
-10.5 | -0.345 | 0.0532 | -0.068 | -6.494
-10 | -0.315 | 0.0484 | -0.071 | -6.501
-9.5 | -0.282 | 0.04339 | -0.074 | -6.5
-9 | -0.287 | 0.01058 | -0.102 | -27.097
-8.5 | -0.244 | 0.01002 | -0.104 | -24.366
-8 | -0.197 | 0.00964 | -0.105 | -20.432
-7.5 | -0.148 | 0.00998 | -0.106 | -14.844
-7 | -0.097 | 0.00949 | -0.107 | -10.274
-6.5 | -0.045 | 0.00984 | -0.109 | -4.617
-6 | 0.008 | 0.00967 | -0.11 | 0.817
-5.5 | 0.062 | 0.00925 | -0.111 | 6.743
-5 | 0.118 | 0.00879 | -0.112 | 13.396
-4.5 | 0.174 | 0.00882 | -0.113 | 19.74
-4 | 0.231 | 0.00873 | -0.114 | 26.466
-3.5 | 0.288 | 0.00885 | -0.115 | 32.595
-3 | 0.346 | 0.00891 | -0.116 | 38.861
-2.5 | 0.405 | 0.00956 | -0.117 | 42.321
-2 | 0.463 | 0.00957 | -0.118 | 48.413
-1.5 | 0.522 | 0.00997 | -0.119 | 52.37
-1 | 0.581 | 0.01001 | -0.12 | 58.008
-0.5 | 0.64 | 0.01084 | -0.121 | 58.997
0 | 0.702 | 0.01071 | -0.122 | 65.548
0.5 | 0.761 | 0.01104 | -0.123 | 68.908
1 | 0.819 | 0.00992 | -0.124 | 82.624
1.5 | 0.878 | 0.01025 | -0.125 | 85.652
2 | 0.936 | 0.01114 | -0.126 | 84.03
2.5 | 0.995 | 0.01024 | -0.127 | 97.209
3 | 1.054 | 0.0099 | -0.128 | 106.429
3.5 | 1.112 | 0.01116 | -0.129 | 99.656
4 | 1.171 | 0.00992 | -0.129 | 117.994
4.5 | 1.23 | 0.0101 | -0.13 | 121.758
5 | 1.288 | 0.01172 | -0.131 | 109.936
5.5 | 1.346 | 0.01195 | -0.132 | 112.577
6 | 1.402 | 0.01085 | -0.133 | 129.156
6.5 | 1.457 | 0.01206 | -0.134 | 120.821
7 | 1.511 | 0.01242 | -0.134 | 121.611
7.5 | 1.564 | 0.01284 | -0.135 | 121.806
8 | 1.616 | 0.01341 | -0.136 | 120.46
8.5 | 1.667 | 0.01386 | -0.137 | 120.265
9 | 1.716 | 0.01709 | -0.138 | 100.398
9.5 | 1.763 | 0.01772 | -0.138 | 99.522
10 | 1.809 | 0.01833 | -0.139 | 98.695
10.5 | 1.853 | 0.019 | -0.14 | 97.478
11 | 1.894 | 0.01976 | -0.141 | 95.869
11.5 | 1.934 | 0.01781 | -0.141 | 108.596
12 | 1.958 | 0.01866 | -0.142 | 104.908
12.5 | 1.973 | 0.01933 | -0.143 | 102.063
13 | 1.981 | 0.02012 | -0.143 | 98.486
13.5 | 1.983 | 0.02406 | -0.144 | 82.412
14 | 1.977 | 0.02229 | -0.145 | 88.689
14.5 | 1.924 | 0.02748 | -0.142 | 70.02
15 | 1.894 | 0.0298 | -0.142 | 63.555
15.5 | 1.861 | 0.03175 | -0.142 | 58.602
16 | 1.818 | 0.03449 | -0.142 | 52.696
16.5 | 1.768 | 0.03803 | -0.141 | 46.483
17 | 1.719 | 0.0404 | -0.141 | 42.553
17.5 | 1.651 | 0.04735 | -0.139 | 34.855
18 | 1.591 | 0.05195 | -0.138 | 30.627
18.5 | 1.523 | 0.05935 | -0.136 | 25.667

## 116. Re 12M Mach 0.10 (2)
BIGFOIL.COM POLAR EXPORT
goe303
GOE 303 (FRIEDRICHSHAFEN G03) |  |  |  | Cl Max: | 2.0808 | at alpha= | 18 | deg
XFOIL ncrit=9 |  |  |  | L/D Max: | 192.442 | at alpha= | 5.5 | deg
Re: | 12000000 |  |  | Cd Min: | 0.06501 | at alpha= | 20 | deg
Mach: | 0.1 |  |  | Cl=0 at alpha= | -5.4341 | deg
|  |  |  | @ Cl=0.1, Cd= | 0.0059023
|  |  |  | @ Cl=0.4, Cd= | 0.00561
|  |  |  | @ Cl=0.6, Cd= | 0.0057061
alpha (deg) | Cl | Cd | Cm | Cl/Cd
-17 | -1.264 | 0.02454 | -0.1275 | -51.5077
-16 | -1.1736 | 0.01791 | -0.1298 | -65.5276
-15.5 | -1.1273 | 0.01617 | -0.1288 | -69.7155
-15 | -1.0831 | 0.01435 | -0.1272 | -75.4774
-14.5 | -1.0347 | 0.01294 | -0.1261 | -79.9614
-14 | -0.9816 | 0.012 | -0.1253 | -81.8
-13.5 | -0.927 | 0.01119 | -0.1247 | -82.8418
-13 | -0.8728 | 0.01024 | -0.1241 | -85.2344
-12.5 | -0.8168 | 0.00955 | -0.1237 | -85.5288
-12 | -0.76 | 0.00905 | -0.1233 | -83.9779
-11.5 | -0.7028 | 0.00856 | -0.1229 | -82.1028
-11 | -0.6457 | 0.00805 | -0.1226 | -80.2112
-10.5 | -0.5878 | 0.00768 | -0.1224 | -76.5365
-10 | -0.5298 | 0.00739 | -0.1222 | -71.6915
-9.5 | -0.4718 | 0.00716 | -0.122 | -65.8939
-9 | -0.4142 | 0.00702 | -0.1217 | -59.0028
-8.5 | -0.3567 | 0.00681 | -0.1215 | -52.3789
-8 | -0.2989 | 0.00656 | -0.1214 | -45.564
-7.5 | -0.2408 | 0.00639 | -0.1213 | -37.6839
-7 | -0.1824 | 0.00624 | -0.1213 | -29.2308
-6.5 | -0.124 | 0.00613 | -0.1213 | -20.2284
-6 | -0.0658 | 0.00606 | -0.1213 | -10.8581
-5.5 | -0.0077 | 0.00603 | -0.1213 | -1.2769
-5 | 0.0507 | 0.00597 | -0.1213 | 8.4925
-4.5 | 0.109 | 0.00589 | -0.1214 | 18.5059
-4 | 0.1671 | 0.00576 | -0.1215 | 29.0104
-3.5 | 0.2253 | 0.0057 | -0.1216 | 39.5263
-3 | 0.2835 | 0.00566 | -0.1218 | 50.0883
-2.5 | 0.3418 | 0.00563 | -0.1219 | 60.7105
-2 | 0.4001 | 0.00561 | -0.1221 | 71.3191
-1.5 | 0.4583 | 0.00562 | -0.1223 | 81.548
-1 | 0.5163 | 0.00565 | -0.1225 | 91.3805
-0.5 | 0.5741 | 0.00567 | -0.1227 | 101.2522
0 | 0.6315 | 0.00575 | -0.1228 | 109.8261
0.5 | 0.6882 | 0.0059 | -0.1228 | 116.6441
1 | 0.7447 | 0.00608 | -0.1228 | 122.4836
1.5 | 0.8004 | 0.00631 | -0.1228 | 126.8463
2 | 0.8562 | 0.00647 | -0.1227 | 132.3338
2.5 | 0.9125 | 0.00662 | -0.1228 | 137.8399
3 | 0.9685 | 0.00676 | -0.1228 | 143.2692
3.5 | 1.0248 | 0.00686 | -0.1229 | 149.3878
4 | 1.0774 | 0.00585 | -0.1227 | 184.1709
4.5 | 1.1336 | 0.00605 | -0.1228 | 187.3719
5 | 1.1897 | 0.00624 | -0.1228 | 190.6571
5.5 | 1.2451 | 0.00647 | -0.1228 | 192.442
6 | 1.2993 | 0.00678 | -0.1226 | 191.6372
6.5 | 1.3506 | 0.00732 | -0.1219 | 184.5082
7 | 1.3976 | 0.0082 | -0.1205 | 170.439
7.5 | 1.4476 | 0.00877 | -0.1196 | 165.0627
8 | 1.4981 | 0.00925 | -0.1188 | 161.9568
8.5 | 1.5478 | 0.00975 | -0.1179 | 158.7487
9 | 1.5945 | 0.01043 | -0.1164 | 152.8763
9.5 | 1.6358 | 0.01144 | -0.114 | 142.9895
10 | 1.6819 | 0.01203 | -0.1125 | 139.8088
10.5 | 1.7268 | 0.01262 | -0.1109 | 136.8304
11 | 1.7699 | 0.01324 | -0.1089 | 133.6782
11.5 | 1.8095 | 0.0139 | -0.1063 | 130.1799
12 | 1.8435 | 0.01459 | -0.1026 | 126.3537
12.5 | 1.8731 | 0.01545 | -0.0983 | 121.2362
13 | 1.9037 | 0.01639 | -0.0945 | 116.1501
13.5 | 1.9337 | 0.01743 | -0.0909 | 110.9409
14 | 1.9601 | 0.01873 | -0.0871 | 104.6503
14.5 | 1.9838 | 0.0203 | -0.0832 | 97.7241
15 | 2.0064 | 0.02206 | -0.0796 | 90.9519
15.5 | 2.0281 | 0.02398 | -0.0763 | 84.5746
16 | 2.0462 | 0.0263 | -0.0729 | 77.8023
16.5 | 2.0606 | 0.02904 | -0.0697 | 70.9573
17 | 2.0709 | 0.03235 | -0.0668 | 64.0155
17.5 | 2.0772 | 0.03628 | -0.0642 | 57.2547
18 | 2.0808 | 0.04082 | -0.0622 | 50.975
18.5 | 2.0808 | 0.04595 | -0.0606 | 45.284
19 | 2.079 | 0.05159 | -0.0596 | 40.2985
19.5 | 2.0718 | 0.05795 | -0.059 | 35.7515
20 | 2.0609 | 0.06501 | -0.0589 | 31.7013

## 117. Re 12M Mach 0.25 (1)
BIGFOIL.COM POLAR EXPORT
goe303
GOE 303 (FRIEDRICHSHAFEN G03) |  |  |  | Cl Max: | 1.966 | at alpha= | 12 | deg
JavaFoil+Calcfoil stall+Eppler ext transition |  |  |  | L/D Max: | 123.469 | at alpha= | 4.5 | deg
Re: | 12000000 |  |  | Cd Min: | 0.00877 | at alpha= | -4.5 | deg
Mach: | 0.25 |  |  | Cl=0 at alpha= | -6.0741 | deg
|  |  |  | @ Cl=0.1, Cd= | 0.0088471
|  |  |  | @ Cl=0.4, Cd= | 0.0094
|  |  |  | @ Cl=0.6, Cd= | 0.009999
alpha (deg) | Cl | Cd | Cm | Cl/Cd
-18 | -0.169 | 0.14999 | -0.045 | -1.124
-17.5 | -0.215 | 0.14269 | -0.046 | -1.51
-17 | -0.255 | 0.13552 | -0.046 | -1.878
-16.5 | -0.289 | 0.12671 | -0.047 | -2.28
-16 | -0.319 | 0.11891 | -0.048 | -2.686
-15.5 | -0.346 | 0.11213 | -0.049 | -3.085
-15 | -0.368 | 0.10535 | -0.049 | -3.495
-14.5 | -0.386 | 0.09791 | -0.051 | -3.945
-14 | -0.4 | 0.09108 | -0.052 | -4.389
-13.5 | -0.408 | 0.08635 | -0.053 | -4.72
-13 | -0.41 | 0.08289 | -0.053 | -4.945
-12.5 | -0.407 | 0.07799 | -0.054 | -5.221
-12 | -0.393 | 0.0735 | -0.055 | -5.351
-11.5 | -0.375 | 0.06996 | -0.056 | -5.354
-11 | -0.354 | 0.06356 | -0.061 | -5.573
-10.5 | -0.33 | 0.05921 | -0.063 | -5.571
-10 | -0.303 | 0.05514 | -0.066 | -5.487
-9.5 | -0.273 | 0.05047 | -0.069 | -5.406
-9 | -0.239 | 0.04836 | -0.069 | -4.938
-8.5 | -0.207 | 0.03907 | -0.078 | -5.295
-8 | -0.167 | 0.0378 | -0.079 | -4.43
-7.5 | -0.149 | 0.00991 | -0.109 | -15.05
-7 | -0.099 | 0.01007 | -0.11 | -9.795
-6.5 | -0.046 | 0.00987 | -0.111 | -4.668
-6 | 0.008 | 0.00983 | -0.113 | 0.818
-5.5 | 0.064 | 0.00886 | -0.114 | 7.18
-5 | 0.12 | 0.00884 | -0.115 | 13.612
-4.5 | 0.178 | 0.00877 | -0.116 | 20.289
-4 | 0.237 | 0.00879 | -0.117 | 26.917
-3.5 | 0.296 | 0.00882 | -0.118 | 33.537
-3 | 0.355 | 0.00889 | -0.119 | 39.988
-2.5 | 0.415 | 0.00957 | -0.12 | 43.391
-2 | 0.476 | 0.0096 | -0.121 | 49.552
-1.5 | 0.536 | 0.00999 | -0.122 | 53.623
-1 | 0.597 | 0.00995 | -0.123 | 59.981
-0.5 | 0.657 | 0.01093 | -0.124 | 60.124
0 | 0.722 | 0.01077 | -0.125 | 66.966
0.5 | 0.782 | 0.01016 | -0.126 | 76.901
1 | 0.842 | 0.01018 | -0.127 | 82.682
1.5 | 0.902 | 0.01029 | -0.128 | 87.616
2 | 0.962 | 0.0113 | -0.129 | 85.096
2.5 | 1.022 | 0.01033 | -0.13 | 98.959
3 | 1.082 | 0.00999 | -0.131 | 108.379
3.5 | 1.142 | 0.01134 | -0.132 | 100.731
4 | 1.202 | 0.01005 | -0.133 | 119.648
4.5 | 1.262 | 0.01022 | -0.134 | 123.469
5 | 1.322 | 0.01198 | -0.135 | 110.43
5.5 | 1.381 | 0.01223 | -0.135 | 112.927
6 | 1.438 | 0.01191 | -0.136 | 120.774
6.5 | 1.494 | 0.01236 | -0.137 | 120.897
7 | 1.549 | 0.01274 | -0.138 | 121.566
7.5 | 1.602 | 0.01564 | -0.139 | 102.404
8 | 1.654 | 0.01381 | -0.14 | 119.79
8.5 | 1.704 | 0.01462 | -0.141 | 116.513
9 | 1.752 | 0.01791 | -0.142 | 97.802
9.5 | 1.797 | 0.01868 | -0.142 | 96.231
10 | 1.84 | 0.01946 | -0.143 | 94.559
10.5 | 1.881 | 0.02021 | -0.144 | 93.07
11 | 1.919 | 0.02109 | -0.145 | 90.987
11.5 | 1.953 | 0.02199 | -0.145 | 88.798
12 | 1.966 | 0.02 | -0.146 | 98.276
12.5 | 1.965 | 0.02094 | -0.147 | 93.847
13 | 1.954 | 0.02183 | -0.147 | 89.501
13.5 | 1.89 | 0.02748 | -0.145 | 68.776
14 | 1.844 | 0.03023 | -0.144 | 60.993
14.5 | 1.789 | 0.03256 | -0.144 | 54.937
15 | 1.72 | 0.03585 | -0.144 | 47.961
15.5 | 1.626 | 0.04236 | -0.141 | 38.39
16 | 1.531 | 0.04789 | -0.14 | 31.973
16.5 | 1.418 | 0.0586 | -0.137 | 24.196
17 | 1.314 | 0.06525 | -0.136 | 20.136

## 118. Re 12M Mach 0.25 (2)
BIGFOIL.COM POLAR EXPORT
goe303
GOE 303 (FRIEDRICHSHAFEN G03) |  |  |  | Cl Max: | 2.0498 | at alpha= | 16.5 | deg
XFOIL ncrit=9 |  |  |  | L/D Max: | 194.562 | at alpha= | 5.5 | deg
Re: | 12000000 |  |  | Cd Min: | 0.1922 | at alpha= | -17.5 | deg
Mach: | 0.25 |  |  | Cl=0 at alpha= | -5.3884 | deg
|  |  |  | @ Cl=0.1, Cd= | 0.0060286
|  |  |  | @ Cl=0.4, Cd= | 0.0056559
|  |  |  | @ Cl=0.6, Cd= | 0.0057243
alpha (deg) | Cl | Cd | Cm | Cl/Cd
-17.5 | -0.4841 | 0.1922 | -0.0073 | -2.5187
-17 | -0.4716 | 0.18408 | -0.0113 | -2.5619
-16.5 | -0.4709 | 0.17236 | -0.0163 | -2.7321
-16 | -0.4553 | 0.16621 | -0.0194 | -2.7393
-15.5 | -0.4397 | 0.15997 | -0.0225 | -2.7486
-14.5 | -0.4391 | 0.14015 | -0.0312 | -3.1331
-14 | -0.4222 | 0.13346 | -0.0354 | -3.1635
-12.5 | -0.8752 | 0.01502 | -0.1397 | -58.269
-12 | -0.8201 | 0.01259 | -0.1382 | -65.139
-11.5 | -0.7608 | 0.01095 | -0.1367 | -69.4795
-11 | -0.6993 | 0.00984 | -0.1352 | -71.0671
-10.5 | -0.6361 | 0.00911 | -0.1338 | -69.8244
-10 | -0.5733 | 0.00839 | -0.1326 | -68.3313
-9.5 | -0.5101 | 0.00797 | -0.1314 | -64.0025
-9 | -0.4475 | 0.00768 | -0.1303 | -58.2682
-8.5 | -0.385 | 0.00749 | -0.1294 | -51.4019
-8 | -0.3224 | 0.00726 | -0.1286 | -44.4077
-7.5 | -0.2608 | 0.00681 | -0.1279 | -38.2966
-7 | -0.1985 | 0.00657 | -0.1274 | -30.2131
-6.5 | -0.1365 | 0.00641 | -0.1269 | -21.2949
-6 | -0.075 | 0.00626 | -0.1266 | -11.9808
-5.5 | -0.0137 | 0.00618 | -0.1262 | -2.2168
-5 | 0.0477 | 0.00608 | -0.126 | 7.8454
-4.5 | 0.1087 | 0.00602 | -0.1258 | 18.0565
-4 | 0.1696 | 0.00588 | -0.1257 | 28.8435
-3.5 | 0.2303 | 0.00576 | -0.1257 | 39.9826
-3 | 0.2909 | 0.00571 | -0.1257 | 50.9457
-2.5 | 0.3514 | 0.00568 | -0.1257 | 61.8662
-2 | 0.412 | 0.00565 | -0.1258 | 72.9204
-1.5 | 0.4723 | 0.00565 | -0.1259 | 83.5929
-1 | 0.5324 | 0.00568 | -0.126 | 93.7324
-0.5 | 0.5923 | 0.00571 | -0.1261 | 103.7303
0 | 0.6514 | 0.00582 | -0.1262 | 111.9244
0.5 | 0.7099 | 0.00599 | -0.1261 | 118.5142
1 | 0.768 | 0.0062 | -0.126 | 123.871
1.5 | 0.8253 | 0.00647 | -0.1258 | 127.558
2 | 0.8833 | 0.0066 | -0.1257 | 133.8333
2.5 | 0.9417 | 0.00676 | -0.1257 | 139.3047
3 | 1 | 0.00687 | -0.1256 | 145.5604
3.5 | 1.0585 | 0.00697 | -0.1257 | 151.8651
4.5 | 1.1718 | 0.00617 | -0.1253 | 189.919
5 | 1.23 | 0.0064 | -0.1252 | 192.1875
5.5 | 1.288 | 0.00662 | -0.125 | 194.5619
6 | 1.3445 | 0.00696 | -0.1245 | 193.1753
6.5 | 1.3962 | 0.00765 | -0.1232 | 182.5098
7 | 1.4446 | 0.00854 | -0.1213 | 169.1569
7.5 | 1.4968 | 0.00911 | -0.12 | 164.303
8 | 1.549 | 0.00964 | -0.1186 | 160.6846
8.5 | 1.5991 | 0.01028 | -0.1169 | 155.5545
9 | 1.6409 | 0.01139 | -0.1137 | 144.065
9.5 | 1.6866 | 0.01216 | -0.1111 | 138.7007
10 | 1.7319 | 0.01284 | -0.1084 | 134.8832
10.5 | 1.7742 | 0.01352 | -0.1052 | 131.2278
11 | 1.8083 | 0.01431 | -0.1004 | 126.3662
11.5 | 1.8434 | 0.01519 | -0.096 | 121.3562
12 | 1.8751 | 0.01631 | -0.0914 | 114.9663
12.5 | 1.9073 | 0.01751 | -0.0872 | 108.9263
13 | 1.9371 | 0.01897 | -0.083 | 102.1139
13.5 | 1.9629 | 0.02077 | -0.0786 | 94.5065
14 | 1.9856 | 0.02292 | -0.0743 | 86.6318
14.5 | 2.0078 | 0.02529 | -0.0704 | 79.3911
15 | 2.0258 | 0.02811 | -0.0667 | 72.0669
15.5 | 2.0391 | 0.03157 | -0.0632 | 64.5898
16 | 2.0472 | 0.03576 | -0.0602 | 57.2483
16.5 | 2.0498 | 0.04086 | -0.0577 | 50.1664
17 | 2.0495 | 0.0465 | -0.0559 | 44.0753
17.5 | 2.0449 | 0.05291 | -0.0546 | 38.6486
18 | 2.0353 | 0.05999 | -0.0539 | 33.9273
18.5 | 2.0181 | 0.06826 | -0.0538 | 29.5649
19 | 1.9969 | 0.07712 | -0.0543 | 25.8934
19.5 | 1.9697 | 0.08703 | -0.0556 | 22.6324
20 | 1.9365 | 0.09786 | -0.0577 | 19.7885

## 119. Re 12M Mach 0.50 (1)
BIGFOIL.COM POLAR EXPORT
goe303
GOE 303 (FRIEDRICHSHAFEN G03) |  |  |  | Cl Max: | 1.834 | at alpha= | 9 | deg
JavaFoil+Calcfoil stall+Eppler ext transition |  |  |  | L/D Max: | 125.847 | at alpha= | 4 | deg
Re: | 12000000 |  |  | Cd Min: | 0.00879 | at alpha= | -3.5 | deg
Mach: | 0.5 |  |  | Cl=0 at alpha= | -6.075 | deg
|  |  |  | @ Cl=0.1, Cd= | 0.019152
|  |  |  | @ Cl=0.4, Cd= | 0.0089675
|  |  |  | @ Cl=0.6, Cd= | 0.010318
alpha (deg) | Cl | Cd | Cm | Cl/Cd
-20 | -0.694 | 0.16193 | -0.054 | -4.288
-19.5 | -0.671 | 0.15231 | -0.055 | -4.407
-19 | -0.648 | 0.14497 | -0.056 | -4.467
-18.5 | -0.624 | 0.14002 | -0.056 | -4.455
-18 | -0.6 | 0.13464 | -0.057 | -4.454
-17.5 | -0.576 | 0.1243 | -0.058 | -4.634
-17 | -0.552 | 0.12003 | -0.058 | -4.596
-16.5 | -0.527 | 0.11556 | -0.058 | -4.56
-16 | -0.502 | 0.11183 | -0.058 | -4.491
-15.5 | -0.477 | 0.10783 | -0.057 | -4.426
-15 | -0.453 | 0.10447 | -0.057 | -4.332
-14.5 | -0.428 | 0.10051 | -0.058 | -4.258
-14 | -0.403 | 0.10015 | -0.058 | -4.026
-13.5 | -0.379 | 0.09733 | -0.058 | -3.889
-13 | -0.354 | 0.08938 | -0.059 | -3.958
-12.5 | -0.329 | 0.08602 | -0.06 | -3.823
-12 | -0.304 | 0.0852 | -0.06 | -3.567
-11.5 | -0.279 | 0.08177 | -0.06 | -3.408
-11 | -0.254 | 0.07447 | -0.062 | -3.406
-10.5 | -0.228 | 0.06906 | -0.063 | -3.308
-10 | -0.203 | 0.06378 | -0.064 | -3.186
-9.5 | -0.178 | 0.05942 | -0.066 | -2.994
-9 | -0.152 | 0.05533 | -0.068 | -2.755
-8.5 | -0.127 | 0.05075 | -0.072 | -2.504
-8 | -0.102 | 0.04586 | -0.078 | -2.222
-7.5 | -0.075 | 0.04363 | -0.078 | -1.73
-7 | -0.049 | 0.03945 | -0.083 | -1.254
-6.5 | -0.034 | 0.04323 | -0.072 | -0.782
-6 | 0.006 | 0.04234 | -0.069 | 0.153
-5.5 | 0.054 | 0.03563 | -0.084 | 1.529
-5 | 0.127 | 0.00948 | -0.128 | 13.441
-4.5 | 0.192 | 0.00927 | -0.129 | 20.694
-4 | 0.258 | 0.00922 | -0.131 | 27.973
-3.5 | 0.325 | 0.00879 | -0.132 | 36.968
-3 | 0.393 | 0.00888 | -0.133 | 44.206
-2.5 | 0.461 | 0.00973 | -0.134 | 47.352
-2 | 0.529 | 0.00982 | -0.135 | 53.848
-1.5 | 0.597 | 0.01028 | -0.137 | 58.101
-1 | 0.665 | 0.01114 | -0.138 | 59.71
-0.5 | 0.734 | 0.01133 | -0.139 | 64.73
0 | 0.806 | 0.01148 | -0.14 | 70.201
0.5 | 0.873 | 0.01038 | -0.141 | 84.107
1 | 0.939 | 0.01042 | -0.142 | 90.129
1.5 | 1.006 | 0.01183 | -0.143 | 85.073
2 | 1.073 | 0.01198 | -0.144 | 89.547
2.5 | 1.14 | 0.0107 | -0.146 | 106.552
3 | 1.206 | 0.01269 | -0.147 | 95.045
3.5 | 1.273 | 0.01227 | -0.148 | 103.724
4 | 1.339 | 0.01064 | -0.148 | 125.847
4.5 | 1.405 | 0.01301 | -0.149 | 108
5 | 1.471 | 0.01336 | -0.15 | 110.121
5.5 | 1.534 | 0.01386 | -0.151 | 110.697
6 | 1.593 | 0.01347 | -0.152 | 118.318
6.5 | 1.649 | 0.01407 | -0.153 | 117.192
7 | 1.701 | 0.01814 | -0.154 | 93.771
7.5 | 1.747 | 0.01932 | -0.155 | 90.44
8 | 1.787 | 0.02105 | -0.156 | 84.903
8.5 | 1.817 | 0.01809 | -0.157 | 100.46
9 | 1.834 | 0.01935 | -0.158 | 94.782
9.5 | 1.793 | 0.02574 | -0.156 | 69.672
10 | 1.748 | 0.02787 | -0.156 | 62.717
10.5 | 1.625 | 0.03087 | -0.155 | 52.649
11 | 1.1 | 0.03812 | -0.153 | 28.862
11.5 | 1.11 | 0.04594 | -0.149 | 24.159
12 | 1.092 | 0.06624 | -0.139 | 16.489
12.5 | 1.14 | 0.05929 | -0.144 | 19.226
13 | 1.167 | 0.06408 | -0.143 | 18.206
13.5 | 1.209 | 0.06193 | -0.147 | 19.528
14 | 1.222 | 0.07258 | -0.143 | 16.835

## 120. Re 12M Mach 0.50 (2)
BIGFOIL.COM POLAR EXPORT
goe303
GOE 303 (FRIEDRICHSHAFEN G03) |  |  |  | Cl Max: | 1.9718 | at alpha= | 11.5 | deg
XFOIL ncrit=9 |  |  |  | L/D Max: | 609.794 | at alpha= | -1 | deg
Re: | 12000000 |  |  | Cd Min: | 0.23355 | at alpha= | -19 | deg
Mach: | 0.5 |  |  | Cl=0 at alpha= | -5.702 | deg
|  |  |  | @ Cl=0.1, Cd= | 0.001621
|  |  |  | @ Cl=0.4, Cd= | 0.0010334
|  |  |  | @ Cl=0.6, Cd= | 0.0012669
alpha (deg) | Cl | Cd | Cm | Cl/Cd
-19 | -0.5419 | 0.23355 | 0.004 | -2.3203
-18.5 | -0.5188 | 0.22659 | -0.0005 | -2.2896
-18 | -0.4959 | 0.21959 | -0.0049 | -2.2583
-17.5 | -0.4735 | 0.21222 | -0.0093 | -2.2312
-17 | -0.4526 | 0.20418 | -0.0136 | -2.2167
-16.5 | -0.4338 | 0.19549 | -0.0178 | -2.219
-16 | -0.4147 | 0.18761 | -0.0217 | -2.2104
-15.5 | -0.3958 | 0.18008 | -0.0255 | -2.1979
-15 | -0.3753 | 0.17331 | -0.0289 | -2.1655
-14 | -0.3328 | 0.15629 | -0.0394 | -2.1294
-13.5 | -0.3203 | 0.14942 | -0.0412 | -2.1436
-13 | -0.3052 | 0.14198 | -0.0445 | -2.1496
-12.5 | -0.2879 | 0.13507 | -0.0477 | -2.1315
-12 | -0.159 | 0.10879 | -0.0656 | -1.4615
-11.5 | -0.1463 | 0.10284 | -0.0676 | -1.4226
-11 | -0.1353 | 0.09664 | -0.0695 | -1.4
-10.5 | -0.1269 | 0.08997 | -0.0716 | -1.4105
-10 | -0.124 | 0.08217 | -0.0742 | -1.5091
-9.5 | -0.1116 | 0.07593 | -0.0762 | -1.4698
-9 | -0.1016 | 0.06935 | -0.0784 | -1.465
-8.5 | -0.0972 | 0.06197 | -0.0811 | -1.5685
-8 | -0.0899 | 0.0552 | -0.0838 | -1.6286
-7.5 | -0.0849 | 0.04857 | -0.0869 | -1.748
-7 | -0.0803 | 0.0416 | -0.0926 | -1.9303
-6.5 | -0.0608 | 0.03232 | -0.1053 | -1.8812
-6 | -0.0236 | 0.02416 | -0.1166 | -0.97682
-5.5 | 0.016 | 0.01326 | -0.1312 | 1.2066
-5 | 0.0351 | 0.00234 | -0.1436 | 15
-4.5 | 0.1019 | 0.0016 | -0.143 | 63.6875
-4 | 0.1729 | 0.00132 | -0.1419 | 130.9848
-3.5 | 0.2445 | 0.00119 | -0.1408 | 205.4622
-3 | 0.3149 | 0.00108 | -0.1399 | 291.5741
-2.5 | 0.3847 | 0.00104 | -0.1391 | 369.9038
-2 | 0.4542 | 0.00101 | -0.1385 | 449.703
-1.5 | 0.5232 | 0.00098 | -0.138 | 533.8776
-1 | 0.5915 | 0.00097 | -0.1376 | 609.7938
0 | 0.7395 | 0.00614 | -0.1406 | 120.4397
0.5 | 0.8048 | 0.00645 | -0.1399 | 124.7752
1 | 0.8691 | 0.00684 | -0.1389 | 127.0614
1.5 | 0.9358 | 0.00707 | -0.1384 | 132.3621
2 | 1.0038 | 0.00718 | -0.138 | 139.805
2.5 | 1.0717 | 0.0073 | -0.1375 | 146.8082
3 | 1.1406 | 0.00739 | -0.1371 | 154.3437
3.5 | 1.2082 | 0.00756 | -0.1364 | 159.8148
4 | 1.2772 | 0.00751 | -0.1358 | 170.0666
4.5 | 1.3421 | 0.00686 | -0.1345 | 195.6414
5 | 1.4102 | 0.00717 | -0.1332 | 196.6806
5.5 | 1.4798 | 0.00743 | -0.1318 | 199.1655
6 | 1.5466 | 0.00785 | -0.1297 | 197.0191
7 | 1.6406 | 0.01025 | -0.1185 | 160.0585
7.5 | 1.6908 | 0.01103 | -0.1128 | 153.291
8 | 1.7359 | 0.01199 | -0.1063 | 144.779
8.5 | 1.7752 | 0.01337 | -0.0992 | 132.7749
9 | 1.8 | 0.01559 | -0.0908 | 115.4586
9.5 | 1.8429 | 0.0173 | -0.0849 | 106.526
10 | 1.8846 | 0.01928 | -0.079 | 97.749
10.5 | 1.9224 | 0.02173 | -0.0731 | 88.4676
11 | 1.9538 | 0.02481 | -0.0672 | 78.7505
11.5 | 1.9718 | 0.02915 | -0.0613 | 67.6432
12 | 1.9691 | 0.0355 | -0.056 | 55.4676
12.5 | 1.9465 | 0.04387 | -0.052 | 44.3697
13 | 1.9101 | 0.05382 | -0.0496 | 35.4905
13.5 | 1.8654 | 0.06492 | -0.0488 | 28.7338
14 | 1.8178 | 0.07674 | -0.0494 | 23.6878
14.5 | 1.7681 | 0.08926 | -0.0514 | 19.8084
15 | 1.7187 | 0.10223 | -0.0546 | 16.8121
15.5 | 1.6711 | 0.11563 | -0.0592 | 14.4521
16 | 1.627 | 0.12925 | -0.0649 | 12.588
16.5 | 1.5878 | 0.14291 | -0.0716 | 11.1105

## 121. Re 14M Mach 0.00 (1)
BIGFOIL.COM POLAR EXPORT
goe303
GOE 303 (FRIEDRICHSHAFEN G03) |  |  |  | Cl Max: | 1.987 | at alpha= | 13.5 | deg
JavaFoil+Calcfoil stall+Eppler ext transition |  |  |  | L/D Max: | 128.535 | at alpha= | 5.5 | deg
Re: | 14000000 |  |  | Cd Min: | 0.00869 | at alpha= | -4.5 | deg
Mach: | 0 |  |  | Cl=0 at alpha= | -6.0755 | deg
|  |  |  | @ Cl=0.1, Cd= | 0.0087586
|  |  |  | @ Cl=0.4, Cd= | 0.0095207
|  |  |  | @ Cl=0.6, Cd= | 0.010601
alpha (deg) | Cl | Cd | Cm | Cl/Cd
-20 | -0.453 | 0.16322 | -0.041 | -2.773
-19.5 | -0.463 | 0.15604 | -0.042 | -2.97
-19 | -0.473 | 0.15157 | -0.042 | -3.121
-18.5 | -0.482 | 0.14513 | -0.042 | -3.32
-18 | -0.49 | 0.13973 | -0.043 | -3.505
-17.5 | -0.497 | 0.13059 | -0.044 | -3.805
-17 | -0.502 | 0.12447 | -0.045 | -4.034
-16.5 | -0.506 | 0.117 | -0.047 | -4.328
-16 | -0.508 | 0.10971 | -0.047 | -4.632
-15.5 | -0.508 | 0.1029 | -0.049 | -4.941
-15 | -0.507 | 0.0942 | -0.052 | -5.386
-14.5 | -0.502 | 0.08922 | -0.053 | -5.628
-14 | -0.494 | 0.08478 | -0.055 | -5.831
-13.5 | -0.484 | 0.08008 | -0.056 | -6.037
-13 | -0.47 | 0.0752 | -0.058 | -6.253
-12.5 | -0.454 | 0.07006 | -0.06 | -6.482
-12 | -0.43 | 0.06637 | -0.061 | -6.48
-11.5 | -0.403 | 0.06364 | -0.061 | -6.329
-11 | -0.375 | 0.05891 | -0.064 | -6.369
-10.5 | -0.349 | 0.05014 | -0.07 | -6.961
-10 | -0.318 | 0.04536 | -0.073 | -7.004
-9.5 | -0.322 | 0.01283 | -0.097 | -25.049
-9 | -0.29 | 0.0094 | -0.102 | -30.832
-8.5 | -0.244 | 0.00972 | -0.104 | -25.125
-8 | -0.197 | 0.00954 | -0.105 | -20.637
-7.5 | -0.148 | 0.00985 | -0.106 | -15.005
-7 | -0.097 | 0.00938 | -0.107 | -10.365
-6.5 | -0.045 | 0.00935 | -0.108 | -4.845
-6 | 0.008 | 0.00884 | -0.109 | 0.892
-5.5 | 0.062 | 0.0088 | -0.11 | 7.058
-5 | 0.117 | 0.00874 | -0.111 | 13.418
-4.5 | 0.173 | 0.00869 | -0.112 | 19.95
-4 | 0.23 | 0.00929 | -0.113 | 24.759
-3.5 | 0.287 | 0.00886 | -0.114 | 32.397
-3 | 0.345 | 0.00935 | -0.115 | 36.89
-2.5 | 0.403 | 0.00953 | -0.116 | 42.262
-2 | 0.461 | 0.00956 | -0.117 | 48.25
-1.5 | 0.519 | 0.00928 | -0.118 | 55.991
-1 | 0.578 | 0.01056 | -0.119 | 54.736
-0.5 | 0.637 | 0.01067 | -0.12 | 59.686
0 | 0.699 | 0.01052 | -0.121 | 66.413
0.5 | 0.757 | 0.00997 | -0.122 | 75.89
1 | 0.815 | 0.00999 | -0.123 | 81.624
1.5 | 0.874 | 0.01111 | -0.124 | 78.642
2 | 0.932 | 0.01023 | -0.125 | 91.101
2.5 | 0.99 | 0.0101 | -0.126 | 98.069
3 | 1.049 | 0.01132 | -0.127 | 92.618
3.5 | 1.107 | 0.00985 | -0.128 | 112.395
4 | 1.165 | 0.01002 | -0.129 | 116.26
4.5 | 1.224 | 0.01142 | -0.13 | 107.132
5 | 1.282 | 0.01148 | -0.13 | 111.696
5.5 | 1.339 | 0.01042 | -0.131 | 128.535
6 | 1.395 | 0.01149 | -0.132 | 121.372
6.5 | 1.45 | 0.01369 | -0.133 | 105.928
7 | 1.504 | 0.01224 | -0.134 | 122.875
7.5 | 1.557 | 0.01469 | -0.135 | 105.973
8 | 1.609 | 0.01535 | -0.135 | 104.839
8.5 | 1.66 | 0.01597 | -0.136 | 103.94
9 | 1.709 | 0.01662 | -0.137 | 102.831
9.5 | 1.756 | 0.01725 | -0.138 | 101.824
10 | 1.802 | 0.01779 | -0.139 | 101.308
10.5 | 1.847 | 0.01848 | -0.139 | 99.934
11 | 1.889 | 0.01673 | -0.14 | 112.893
11.5 | 1.929 | 0.01994 | -0.141 | 96.77
12 | 1.955 | 0.01807 | -0.141 | 108.183
12.5 | 1.972 | 0.01868 | -0.142 | 105.56
13 | 1.983 | 0.01925 | -0.143 | 102.978
13.5 | 1.987 | 0.02037 | -0.143 | 97.578
14 | 1.985 | 0.02144 | -0.144 | 92.614
14.5 | 1.977 | 0.02284 | -0.145 | 86.563
15 | 1.918 | 0.02823 | -0.142 | 67.916
15.5 | 1.89 | 0.02984 | -0.142 | 63.345
16 | 1.852 | 0.03297 | -0.141 | 56.165
16.5 | 1.81 | 0.03568 | -0.141 | 50.725
17 | 1.766 | 0.03797 | -0.141 | 46.516
17.5 | 1.709 | 0.04296 | -0.139 | 39.771
18 | 1.655 | 0.04697 | -0.138 | 35.235
18.5 | 1.59 | 0.05495 | -0.137 | 28.938

## 122. Re 14M Mach 0.00 (2)
BIGFOIL.COM POLAR EXPORT
goe303
GOE 303 (FRIEDRICHSHAFEN G03) |  |  |  | Cl Max: | 2.1114 | at alpha= | 19 | deg
XFOIL ncrit=9 |  |  |  | L/D Max: | 196.667 | at alpha= | 5.5 | deg
Re: | 14000000 |  |  | Cd Min: | 0.05655 | at alpha= | 20 | deg
Mach: | 0 |  |  | Cl=0 at alpha= | -5.4387 | deg
|  |  |  | @ Cl=0.1, Cd= | 0.005766
|  |  |  | @ Cl=0.4, Cd= | 0.0055204
|  |  |  | @ Cl=0.6, Cd= | 0.0056716
alpha (deg) | Cl | Cd | Cm | Cl/Cd
-18 | -1.3558 | 0.02302 | -0.1235 | -58.8966
-17.5 | -1.315 | 0.01964 | -0.1247 | -66.9552
-16.5 | -1.2148 | 0.01603 | -0.1259 | -75.7829
-16 | -1.1678 | 0.01487 | -0.125 | -78.534
-15.5 | -1.1218 | 0.01358 | -0.1238 | -82.6068
-15 | -1.0746 | 0.01241 | -0.1227 | -86.5915
-14.5 | -1.023 | 0.01153 | -0.1221 | -88.7251
-14 | -0.9695 | 0.01087 | -0.1217 | -89.1904
-13.5 | -0.9157 | 0.01017 | -0.1214 | -90.0393
-13 | -0.8617 | 0.0094 | -0.1211 | -91.6702
-12.5 | -0.8063 | 0.00888 | -0.1209 | -90.7995
-12 | -0.7503 | 0.00845 | -0.1207 | -88.7929
-11.5 | -0.6941 | 0.00804 | -0.1206 | -86.3308
-11 | -0.6377 | 0.00759 | -0.1205 | -84.0184
-10.5 | -0.5809 | 0.00727 | -0.1204 | -79.9037
-10 | -0.5238 | 0.00702 | -0.1203 | -74.6154
-9.5 | -0.4669 | 0.00685 | -0.1202 | -68.1606
-8.5 | -0.3529 | 0.00662 | -0.1201 | -53.3082
-8 | -0.2956 | 0.00636 | -0.12 | -46.478
-7.5 | -0.2381 | 0.00618 | -0.1201 | -38.5275
-7 | -0.1803 | 0.00603 | -0.1201 | -29.9005
-6.5 | -0.1225 | 0.00594 | -0.1202 | -20.6229
-6 | -0.0649 | 0.00588 | -0.1203 | -11.0374
-5.5 | -0.0071 | 0.00585 | -0.1204 | -1.2137
-5 | 0.0508 | 0.0058 | -0.1205 | 8.7586
-4.5 | 0.1087 | 0.00576 | -0.1206 | 18.8715
-4 | 0.1664 | 0.00567 | -0.1208 | 29.3474
-3.5 | 0.2242 | 0.00561 | -0.1209 | 39.9643
-3 | 0.2821 | 0.00556 | -0.1211 | 50.7374
-2.5 | 0.3401 | 0.00553 | -0.1213 | 61.5009
-2 | 0.398 | 0.00552 | -0.1215 | 72.1014
-1.5 | 0.4558 | 0.00553 | -0.1217 | 82.4231
-0.5 | 0.5709 | 0.00561 | -0.1221 | 101.7647
0 | 0.6276 | 0.00573 | -0.1222 | 109.5288
0.5 | 0.6841 | 0.00587 | -0.1222 | 116.5417
1 | 0.7401 | 0.00606 | -0.1223 | 122.1287
1.5 | 0.7959 | 0.00626 | -0.1222 | 127.1406
2 | 0.8518 | 0.00638 | -0.1223 | 133.511
2.5 | 0.9077 | 0.00654 | -0.1223 | 138.792
3 | 0.9636 | 0.00665 | -0.1224 | 144.9023
3.5 | 1.0199 | 0.00672 | -0.1226 | 151.7708
4 | 1.0757 | 0.00662 | -0.1229 | 162.4924
4.5 | 1.1284 | 0.00588 | -0.1226 | 191.9048
5 | 1.1836 | 0.0061 | -0.1227 | 194.0328
5.5 | 1.239 | 0.0063 | -0.1228 | 196.6667
6 | 1.2919 | 0.0067 | -0.1224 | 192.8209
6.5 | 1.3415 | 0.00737 | -0.1215 | 182.0217
7 | 1.39 | 0.00808 | -0.1205 | 172.0297
7.5 | 1.4412 | 0.00852 | -0.1199 | 169.1549
8 | 1.4914 | 0.009 | -0.1192 | 165.7111
8.5 | 1.5405 | 0.00952 | -0.1184 | 161.8172
9.5 | 1.63 | 0.01108 | -0.1151 | 147.1119
10 | 1.6766 | 0.01162 | -0.1139 | 144.2857
10.5 | 1.7224 | 0.01215 | -0.1126 | 141.7613
11 | 1.7661 | 0.01275 | -0.1109 | 138.5176
11.5 | 1.8085 | 0.01334 | -0.1091 | 135.5697
12 | 1.8468 | 0.01398 | -0.1065 | 132.103
12.5 | 1.8774 | 0.01473 | -0.1024 | 127.4542
13 | 1.9082 | 0.01552 | -0.0986 | 122.951
13.5 | 1.9382 | 0.01643 | -0.0949 | 117.9671
14 | 1.9652 | 0.01758 | -0.0911 | 111.7861
14.5 | 1.9902 | 0.01892 | -0.0873 | 105.1903
15 | 2.0152 | 0.02034 | -0.0839 | 99.0757
15.5 | 2.038 | 0.02201 | -0.0805 | 92.5943
16 | 2.0586 | 0.02394 | -0.0772 | 85.99
16.5 | 2.0745 | 0.02632 | -0.0738 | 78.8184
17 | 2.0871 | 0.02911 | -0.0706 | 71.697
17.5 | 2.0964 | 0.0324 | -0.0677 | 64.7037
18 | 2.1029 | 0.03623 | -0.0653 | 58.0431
18.5 | 2.1088 | 0.04042 | -0.0635 | 52.1722
19 | 2.1114 | 0.04513 | -0.062 | 46.7848
19.5 | 2.1104 | 0.0505 | -0.061 | 41.7901
20 | 2.1045 | 0.05655 | -0.0603 | 37.2149

## 123. Re 14M Mach 0.10 (1)
BIGFOIL.COM POLAR EXPORT
goe303
GOE 303 (FRIEDRICHSHAFEN G03) |  |  |  | Cl Max: | 1.983 | at alpha= | 13.5 | deg
JavaFoil+Calcfoil stall+Eppler ext transition |  |  |  | L/D Max: | 129.278 | at alpha= | 5.5 | deg
Re: | 14000000 |  |  | Cd Min: | 0.0087 | at alpha= | -5 | deg
Mach: | 0.1 |  |  | Cl=0 at alpha= | -6.0755 | deg
|  |  |  | @ Cl=0.1, Cd= | 0.0087161
|  |  |  | @ Cl=0.4, Cd= | 0.0094924
|  |  |  | @ Cl=0.6, Cd= | 0.010592
alpha (deg) | Cl | Cd | Cm | Cl/Cd
-20 | -0.414 | 0.16414 | -0.042 | -2.521
-19.5 | -0.427 | 0.15966 | -0.042 | -2.672
-19 | -0.439 | 0.15171 | -0.043 | -2.893
-18.5 | -0.45 | 0.14693 | -0.043 | -3.064
-18 | -0.461 | 0.13945 | -0.043 | -3.304
-17.5 | -0.47 | 0.13336 | -0.044 | -3.524
-17 | -0.478 | 0.12558 | -0.045 | -3.807
-16.5 | -0.485 | 0.11944 | -0.046 | -4.057
-16 | -0.489 | 0.11199 | -0.047 | -4.367
-15.5 | -0.492 | 0.10421 | -0.049 | -4.718
-15 | -0.493 | 0.09649 | -0.051 | -5.104
-14.5 | -0.49 | 0.0907 | -0.053 | -5.405
-14 | -0.484 | 0.08591 | -0.054 | -5.638
-13.5 | -0.476 | 0.08099 | -0.055 | -5.872
-13 | -0.464 | 0.07596 | -0.057 | -6.108
-12.5 | -0.449 | 0.07114 | -0.059 | -6.311
-12 | -0.426 | 0.06734 | -0.06 | -6.33
-11.5 | -0.4 | 0.06456 | -0.061 | -6.194
-11 | -0.372 | 0.06025 | -0.063 | -6.181
-10.5 | -0.347 | 0.05169 | -0.069 | -6.705
-10 | -0.316 | 0.04661 | -0.072 | -6.78
-9.5 | -0.291 | 0.03335 | -0.082 | -8.727
-9 | -0.289 | 0.01009 | -0.103 | -28.696
-8.5 | -0.244 | 0.00985 | -0.104 | -24.803
-8 | -0.197 | 0.00962 | -0.105 | -20.493
-7.5 | -0.148 | 0.00993 | -0.106 | -14.908
-7 | -0.097 | 0.0095 | -0.107 | -10.264
-6.5 | -0.045 | 0.00938 | -0.109 | -4.84
-6 | 0.008 | 0.00928 | -0.11 | 0.851
-5.5 | 0.062 | 0.00875 | -0.111 | 7.129
-5 | 0.118 | 0.0087 | -0.112 | 13.548
-4.5 | 0.174 | 0.00874 | -0.113 | 19.919
-4 | 0.231 | 0.00925 | -0.114 | 24.974
-3.5 | 0.288 | 0.00883 | -0.115 | 32.685
-3 | 0.346 | 0.00941 | -0.116 | 36.834
-2.5 | 0.405 | 0.0095 | -0.117 | 42.6
-2 | 0.463 | 0.00949 | -0.118 | 48.831
-1.5 | 0.522 | 0.00925 | -0.119 | 56.45
-1 | 0.581 | 0.01054 | -0.12 | 55.106
-0.5 | 0.64 | 0.0107 | -0.121 | 59.803
0 | 0.702 | 0.01058 | -0.122 | 66.372
0.5 | 0.761 | 0.01003 | -0.123 | 75.885
1 | 0.819 | 0.01004 | -0.124 | 81.629
1.5 | 0.878 | 0.01111 | -0.125 | 79.029
2 | 0.936 | 0.01022 | -0.126 | 91.586
2.5 | 0.995 | 0.01011 | -0.127 | 98.471
3 | 1.054 | 0.0113 | -0.128 | 93.278
3.5 | 1.112 | 0.00987 | -0.129 | 112.653
4 | 1.171 | 0.01001 | -0.129 | 116.937
4.5 | 1.23 | 0.01146 | -0.13 | 107.282
5 | 1.288 | 0.01149 | -0.131 | 112.101
5.5 | 1.346 | 0.01041 | -0.132 | 129.278
6 | 1.402 | 0.01155 | -0.133 | 121.358
6.5 | 1.457 | 0.01377 | -0.134 | 105.806
7 | 1.511 | 0.0123 | -0.134 | 122.794
7.5 | 1.564 | 0.01479 | -0.135 | 105.752
8 | 1.616 | 0.01546 | -0.136 | 104.554
8.5 | 1.667 | 0.01628 | -0.137 | 102.386
9 | 1.716 | 0.01675 | -0.138 | 102.413
9.5 | 1.763 | 0.01738 | -0.139 | 101.436
10 | 1.809 | 0.01804 | -0.139 | 100.27
10.5 | 1.853 | 0.01872 | -0.14 | 98.981
11 | 1.894 | 0.01688 | -0.141 | 112.193
11.5 | 1.934 | 0.02015 | -0.141 | 95.986
12 | 1.958 | 0.01834 | -0.142 | 106.72
12.5 | 1.973 | 0.01889 | -0.143 | 104.441
13 | 1.981 | 0.01975 | -0.143 | 100.299
13.5 | 1.983 | 0.0207 | -0.144 | 95.783
14 | 1.977 | 0.02187 | -0.145 | 90.395
14.5 | 1.925 | 0.02719 | -0.142 | 70.786
15 | 1.899 | 0.02875 | -0.142 | 66.042
15.5 | 1.863 | 0.03106 | -0.142 | 59.991
16 | 1.819 | 0.03408 | -0.142 | 53.358
16.5 | 1.772 | 0.03687 | -0.141 | 48.079
17 | 1.715 | 0.04103 | -0.14 | 41.783
17.5 | 1.662 | 0.04375 | -0.14 | 37.99
18 | 1.588 | 0.05253 | -0.137 | 30.221
18.5 | 1.527 | 0.05758 | -0.137 | 26.513

## 124. Re 14M Mach 0.10 (2)
BIGFOIL.COM POLAR EXPORT
goe303
GOE 303 (FRIEDRICHSHAFEN G03) |  |  |  | Cl Max: | 2.1045 | at alpha= | 18.5 | deg
XFOIL ncrit=9 |  |  |  | L/D Max: | 196.967 | at alpha= | 5.5 | deg
Re: | 14000000 |  |  | Cd Min: | 0.06168 | at alpha= | 20 | deg
Mach: | 0.1 |  |  | Cl=0 at alpha= | -5.4306 | deg
|  |  |  | @ Cl=0.1, Cd= | 0.005786
|  |  |  | @ Cl=0.4, Cd= | 0.00552
|  |  |  | @ Cl=0.6, Cd= | 0.0056643
alpha (deg) | Cl | Cd | Cm | Cl/Cd
-17 | -1.2677 | 0.02269 | -0.1292 | -55.8704
-16.5 | -1.2251 | 0.01874 | -0.1307 | -65.3735
-16 | -1.1819 | 0.01676 | -0.1294 | -70.5191
-15.5 | -1.1349 | 0.01534 | -0.1281 | -73.9831
-15 | -1.0873 | 0.01407 | -0.1266 | -77.2779
-14.5 | -1.0374 | 0.0126 | -0.1258 | -82.3333
-14 | -0.9845 | 0.01153 | -0.1251 | -85.3859
-13.5 | -0.9294 | 0.01078 | -0.1245 | -86.2152
-13 | -0.874 | 0.01 | -0.124 | -87.4
-12.5 | -0.8185 | 0.00923 | -0.1235 | -88.6782
-12 | -0.7616 | 0.0087 | -0.1231 | -87.5402
-11.5 | -0.7042 | 0.00829 | -0.1228 | -84.9457
-11 | -0.6468 | 0.00781 | -0.1225 | -82.8169
-10.5 | -0.5892 | 0.00741 | -0.1223 | -79.5142
-10 | -0.5312 | 0.00714 | -0.122 | -74.3978
-9.5 | -0.4734 | 0.00695 | -0.1218 | -68.1151
-9 | -0.4158 | 0.00682 | -0.1215 | -60.9677
-8.5 | -0.3577 | 0.00669 | -0.1214 | -53.4679
-8 | -0.2996 | 0.00644 | -0.1213 | -46.5217
-7.5 | -0.2415 | 0.00623 | -0.1212 | -38.764
-7 | -0.1831 | 0.00607 | -0.1212 | -30.1647
-6.5 | -0.1247 | 0.00597 | -0.1212 | -20.8878
-6 | -0.0664 | 0.0059 | -0.1212 | -11.2542
-5.5 | -0.0081 | 0.00587 | -0.1212 | -1.3799
-5 | 0.0503 | 0.00582 | -0.1213 | 8.6426
-4.5 | 0.1088 | 0.00578 | -0.1214 | 18.8235
-4 | 0.1669 | 0.00569 | -0.1215 | 29.3322
-3.5 | 0.2252 | 0.00562 | -0.1216 | 40.0712
-3 | 0.2835 | 0.00557 | -0.1218 | 50.8977
-2.5 | 0.3419 | 0.00553 | -0.122 | 61.8264
-2 | 0.4001 | 0.00552 | -0.1222 | 72.4819
-1.5 | 0.4584 | 0.00553 | -0.1224 | 82.8933
-0.5 | 0.5742 | 0.00561 | -0.1227 | 102.3529
0 | 0.6312 | 0.00573 | -0.1228 | 110.1571
0.5 | 0.688 | 0.00589 | -0.1228 | 116.8081
1 | 0.7444 | 0.00608 | -0.1228 | 122.4342
1.5 | 0.8005 | 0.00628 | -0.1228 | 127.4682
2 | 0.8567 | 0.00641 | -0.1228 | 133.6505
2.5 | 0.9131 | 0.00656 | -0.1229 | 139.1921
3 | 0.9693 | 0.00667 | -0.123 | 145.3223
3.5 | 1.0261 | 0.00674 | -0.1231 | 152.2404
4 | 1.0822 | 0.00664 | -0.1234 | 162.9819
4.5 | 1.1353 | 0.0059 | -0.1231 | 192.4237
5 | 1.191 | 0.00613 | -0.1231 | 194.2904
5.5 | 1.2468 | 0.00633 | -0.1232 | 196.9668
6 | 1.3001 | 0.00673 | -0.1228 | 193.1798
6.5 | 1.3498 | 0.00742 | -0.1218 | 181.9137
7 | 1.3987 | 0.00813 | -0.1207 | 172.0418
7.5 | 1.4502 | 0.00858 | -0.1201 | 169.021
8 | 1.5007 | 0.00907 | -0.1193 | 165.4576
8.5 | 1.55 | 0.00962 | -0.1183 | 161.1227
9 | 1.5958 | 0.01037 | -0.1167 | 153.8862
9.5 | 1.6397 | 0.0112 | -0.1147 | 146.4018
10 | 1.6865 | 0.01176 | -0.1134 | 143.4099
10.5 | 1.7325 | 0.0123 | -0.1119 | 140.8537
11 | 1.7759 | 0.01293 | -0.11 | 137.3473
11.5 | 1.8176 | 0.01353 | -0.1078 | 134.3385
12 | 1.8537 | 0.01422 | -0.1045 | 130.3586
12.5 | 1.8836 | 0.01501 | -0.1001 | 125.4897
13 | 1.9151 | 0.01586 | -0.0964 | 120.7503
13.5 | 1.9443 | 0.01688 | -0.0925 | 115.1836
14 | 1.9708 | 0.01814 | -0.0886 | 108.6439
14.5 | 1.9958 | 0.01958 | -0.0848 | 101.9305
15 | 2.0208 | 0.02114 | -0.0813 | 95.5913
15.5 | 2.0424 | 0.023 | -0.0778 | 88.8
16 | 2.0615 | 0.02519 | -0.0744 | 81.838
16.5 | 2.0751 | 0.02789 | -0.0709 | 74.403
17 | 2.0861 | 0.03105 | -0.0678 | 67.1852
17.5 | 2.0937 | 0.03473 | -0.0651 | 60.2851
18 | 2.1009 | 0.0388 | -0.063 | 54.1469
18.5 | 2.1045 | 0.04343 | -0.0613 | 48.4573
19 | 2.104 | 0.04878 | -0.0601 | 43.1324
19.5 | 2.0986 | 0.05486 | -0.0593 | 38.2537
20 | 2.0883 | 0.06168 | -0.0588 | 33.857

## 125. Re 14M Mach 0.25 (1)
BIGFOIL.COM POLAR EXPORT
goe303
GOE 303 (FRIEDRICHSHAFEN G03) |  |  |  | Cl Max: | 1.966 | at alpha= | 12 | deg
JavaFoil+Calcfoil stall+Eppler ext transition |  |  |  | L/D Max: | 129.835 | at alpha= | 5.5 | deg
Re: | 14000000 |  |  | Cd Min: | 0.00869 | at alpha= | -4.5 | deg
Mach: | 0.25 |  |  | Cl=0 at alpha= | -6.0741 | deg
|  |  |  | @ Cl=0.1, Cd= | 0.0087507
|  |  |  | @ Cl=0.4, Cd= | 0.009495
|  |  |  | @ Cl=0.6, Cd= | 0.010724
alpha (deg) | Cl | Cd | Cm | Cl/Cd
-18 | -0.169 | 0.14995 | -0.045 | -1.125
-17.5 | -0.215 | 0.14028 | -0.045 | -1.536
-17 | -0.255 | 0.13472 | -0.046 | -1.89
-16.5 | -0.289 | 0.12638 | -0.047 | -2.287
-16 | -0.319 | 0.11826 | -0.048 | -2.701
-15.5 | -0.346 | 0.11269 | -0.049 | -3.07
-15 | -0.368 | 0.10567 | -0.049 | -3.484
-14.5 | -0.386 | 0.09896 | -0.05 | -3.903
-14 | -0.4 | 0.0904 | -0.053 | -4.426
-13.5 | -0.408 | 0.08546 | -0.054 | -4.773
-13 | -0.41 | 0.08155 | -0.054 | -5.03
-12.5 | -0.408 | 0.07728 | -0.055 | -5.274
-12 | -0.394 | 0.07229 | -0.057 | -5.452
-11.5 | -0.375 | 0.06894 | -0.058 | -5.441
-11 | -0.355 | 0.06249 | -0.062 | -5.68
-10.5 | -0.331 | 0.05805 | -0.065 | -5.697
-10 | -0.303 | 0.05398 | -0.067 | -5.619
-9.5 | -0.274 | 0.04896 | -0.071 | -5.594
-9 | -0.24 | 0.04667 | -0.071 | -5.139
-8.5 | -0.205 | 0.04155 | -0.076 | -4.941
-8 | -0.194 | 0.01074 | -0.106 | -18.079
-7.5 | -0.149 | 0.00983 | -0.109 | -15.18
-7 | -0.099 | 0.00995 | -0.11 | -9.913
-6.5 | -0.046 | 0.00942 | -0.111 | -4.896
-6 | 0.008 | 0.0093 | -0.113 | 0.865
-5.5 | 0.064 | 0.00877 | -0.114 | 7.251
-5 | 0.12 | 0.00874 | -0.115 | 13.773
-4.5 | 0.178 | 0.00869 | -0.116 | 20.488
-4 | 0.237 | 0.00934 | -0.117 | 25.34
-3.5 | 0.296 | 0.00881 | -0.118 | 33.576
-3 | 0.355 | 0.00942 | -0.119 | 37.716
-2.5 | 0.415 | 0.00952 | -0.12 | 43.618
-2 | 0.476 | 0.00951 | -0.121 | 50.015
-1.5 | 0.536 | 0.00923 | -0.122 | 58.074
-1 | 0.597 | 0.01072 | -0.123 | 55.642
-0.5 | 0.657 | 0.0108 | -0.124 | 60.838
0 | 0.722 | 0.00996 | -0.125 | 72.468
0.5 | 0.782 | 0.01003 | -0.126 | 77.892
1 | 0.842 | 0.01005 | -0.127 | 83.714
1.5 | 0.902 | 0.01101 | -0.128 | 81.89
2 | 0.962 | 0.01032 | -0.129 | 93.204
2.5 | 1.022 | 0.01018 | -0.13 | 100.441
3 | 1.082 | 0.01152 | -0.131 | 93.957
3.5 | 1.142 | 0.00996 | -0.132 | 114.683
4 | 1.202 | 0.0101 | -0.133 | 118.994
4.5 | 1.262 | 0.01153 | -0.134 | 109.462
5 | 1.322 | 0.01178 | -0.135 | 112.271
5.5 | 1.381 | 0.01064 | -0.135 | 129.835
6 | 1.438 | 0.01178 | -0.136 | 122.078
6.5 | 1.494 | 0.0142 | -0.137 | 105.24
7 | 1.549 | 0.01258 | -0.138 | 123.091
7.5 | 1.602 | 0.01311 | -0.139 | 122.245
8 | 1.654 | 0.01616 | -0.14 | 102.349
8.5 | 1.704 | 0.01704 | -0.141 | 100.005
9 | 1.752 | 0.01738 | -0.142 | 100.763
9.5 | 1.797 | 0.01837 | -0.142 | 97.813
10 | 1.84 | 0.01904 | -0.143 | 96.641
10.5 | 1.881 | 0.01987 | -0.144 | 94.651
11 | 1.919 | 0.02059 | -0.145 | 93.158
11.5 | 1.953 | 0.02146 | -0.145 | 91.002
12 | 1.966 | 0.01953 | -0.146 | 100.617
12.5 | 1.965 | 0.02042 | -0.147 | 96.211
13 | 1.954 | 0.02151 | -0.147 | 90.831
13.5 | 1.892 | 0.02693 | -0.145 | 70.258
14 | 1.849 | 0.02926 | -0.145 | 63.166
14.5 | 1.791 | 0.03199 | -0.144 | 55.995
15 | 1.721 | 0.03517 | -0.144 | 48.949
15.5 | 1.636 | 0.03995 | -0.142 | 40.941
16 | 1.529 | 0.04832 | -0.14 | 31.651
16.5 | 1.433 | 0.05301 | -0.139 | 27.025
17 | 1.318 | 0.06315 | -0.136 | 20.867

## 126. Re 14M Mach 0.25 (2)
BIGFOIL.COM POLAR EXPORT
goe303
GOE 303 (FRIEDRICHSHAFEN G03) |  |  |  | Cl Max: | 2.0746 | at alpha= | 17 | deg
XFOIL ncrit=9 |  |  |  | L/D Max: | 199.397 | at alpha= | 5.5 | deg
Re: | 14000000 |  |  | Cd Min: | 0.19597 | at alpha= | -18 | deg
Mach: | 0.25 |  |  | Cl=0 at alpha= | -5.3845 | deg
|  |  |  | @ Cl=0.1, Cd= | 0.0058583
|  |  |  | @ Cl=0.4, Cd= | 0.005554
|  |  |  | @ Cl=0.6, Cd= | 0.0056655
alpha (deg) | Cl | Cd | Cm | Cl/Cd
-18 | -0.5072 | 0.19597 | -0.0044 | -2.5882
-17.5 | -0.4917 | 0.18918 | -0.0081 | -2.5991
-17 | -0.4862 | 0.17888 | -0.0128 | -2.718
-16.5 | -0.4739 | 0.17142 | -0.0166 | -2.7646
-16 | -0.4652 | 0.16326 | -0.0204 | -2.8494
-15.5 | -0.4543 | 0.15582 | -0.024 | -2.9155
-15 | -0.4559 | 0.14561 | -0.0286 | -3.131
-14.5 | -0.4395 | 0.13876 | -0.0329 | -3.1673
-14 | -0.425 | 0.1323 | -0.0363 | -3.2124
-13 | -0.9158 | 0.02019 | -0.1399 | -45.3591
-12.5 | -0.8797 | 0.0142 | -0.1398 | -61.9507
-12 | -0.8241 | 0.01184 | -0.1383 | -69.603
-11.5 | -0.763 | 0.01056 | -0.1366 | -72.2538
-11 | -0.7016 | 0.00935 | -0.1351 | -75.0374
-10.5 | -0.6382 | 0.00868 | -0.1337 | -73.5253
-10 | -0.575 | 0.00808 | -0.1325 | -71.1634
-9.5 | -0.5123 | 0.00766 | -0.1313 | -66.8799
-9 | -0.4494 | 0.00741 | -0.1302 | -60.6478
-8.5 | -0.3865 | 0.0072 | -0.1293 | -53.6806
-8 | -0.3237 | 0.00697 | -0.1285 | -46.4419
-7.5 | -0.2615 | 0.00665 | -0.1279 | -39.3233
-7 | -0.1993 | 0.00636 | -0.1274 | -31.3365
-6.5 | -0.1373 | 0.0062 | -0.1269 | -22.1452
-6 | -0.0757 | 0.00608 | -0.1265 | -12.4507
-5.5 | -0.0142 | 0.006 | -0.1262 | -2.3667
-5 | 0.0473 | 0.00591 | -0.126 | 8.0034
-4.5 | 0.1085 | 0.00585 | -0.1259 | 18.547
-4 | 0.1695 | 0.0058 | -0.1258 | 29.2241
-3.5 | 0.2302 | 0.00568 | -0.1257 | 40.5282
-3 | 0.2909 | 0.00562 | -0.1257 | 51.7616
-2.5 | 0.3515 | 0.00557 | -0.1258 | 63.1059
-2 | 0.412 | 0.00555 | -0.1258 | 74.2342
-1.5 | 0.4724 | 0.00556 | -0.126 | 84.964
-1 | 0.5325 | 0.00559 | -0.1261 | 95.2594
-0.5 | 0.5924 | 0.00565 | -0.1262 | 104.8496
0 | 0.6514 | 0.00577 | -0.1262 | 112.8943
0.5 | 0.7097 | 0.00596 | -0.1261 | 119.0772
1 | 0.7675 | 0.00621 | -0.126 | 123.591
2 | 0.8841 | 0.00652 | -0.1259 | 135.5982
2.5 | 0.9428 | 0.00664 | -0.1259 | 141.988
3 | 1.0012 | 0.00677 | -0.1259 | 147.8877
3.5 | 1.0599 | 0.00686 | -0.1259 | 154.5044
4 | 1.1185 | 0.00676 | -0.1261 | 165.4586
4.5 | 1.1736 | 0.00603 | -0.1257 | 194.6269
5 | 1.2317 | 0.00627 | -0.1255 | 196.4434
5.5 | 1.2901 | 0.00647 | -0.1254 | 199.3972
6 | 1.3453 | 0.00691 | -0.1247 | 194.6889
6.5 | 1.3949 | 0.00777 | -0.123 | 179.5238
7 | 1.4466 | 0.00842 | -0.1217 | 171.8052
7.5 | 1.4996 | 0.00894 | -0.1205 | 167.7405
8 | 1.5514 | 0.00951 | -0.1191 | 163.1335
8.5 | 1.6026 | 0.01008 | -0.1175 | 158.9881
9 | 1.6443 | 0.01122 | -0.1142 | 146.5508
9.5 | 1.6921 | 0.01187 | -0.1121 | 142.5527
10 | 1.7392 | 0.0125 | -0.1097 | 139.136
10.5 | 1.782 | 0.01319 | -0.1065 | 135.1024
11 | 1.8194 | 0.0139 | -0.1023 | 130.8921
11.5 | 1.8529 | 0.01478 | -0.0976 | 125.3654
12 | 1.8865 | 0.01578 | -0.0931 | 119.5501
12.5 | 1.9194 | 0.01691 | -0.0889 | 113.5068
13 | 1.9486 | 0.01833 | -0.0844 | 106.3066
13.5 | 1.9746 | 0.02007 | -0.0799 | 98.3857
14 | 2.0013 | 0.02193 | -0.0759 | 91.2585
14.5 | 2.0238 | 0.02418 | -0.0718 | 83.6973
15 | 2.0419 | 0.02693 | -0.0679 | 75.8225
15.5 | 2.0553 | 0.03026 | -0.0642 | 67.9213
16 | 2.0641 | 0.03428 | -0.0609 | 60.213
16.5 | 2.0705 | 0.0389 | -0.0583 | 53.2262
17 | 2.0746 | 0.04401 | -0.0563 | 47.1393
17.5 | 2.0715 | 0.05012 | -0.0548 | 41.3308
18 | 2.0638 | 0.05691 | -0.0538 | 36.2643
18.5 | 2.0478 | 0.06487 | -0.0535 | 31.5678
19 | 2.0278 | 0.07349 | -0.0537 | 27.5929
19.5 | 2.0005 | 0.08326 | -0.0547 | 24.0271
20 | 1.9685 | 0.09381 | -0.0565 | 20.9839

## 127. Re 14M Mach 0.50 (1)
BIGFOIL.COM POLAR EXPORT
goe303
GOE 303 (FRIEDRICHSHAFEN G03) |  |  |  | Cl Max: | 1.834 | at alpha= | 9 | deg
JavaFoil+Calcfoil stall+Eppler ext transition |  |  |  | L/D Max: | 125.259 | at alpha= | 4 | deg
Re: | 14000000 |  |  | Cd Min: | 0.00877 | at alpha= | -3.5 | deg
Mach: | 0.5 |  |  | Cl=0 at alpha= | -6.075 | deg
|  |  |  | @ Cl=0.1, Cd= | 0.018498
|  |  |  | @ Cl=0.4, Cd= | 0.0095803
|  |  |  | @ Cl=0.6, Cd= | 0.0099312
alpha (deg) | Cl | Cd | Cm | Cl/Cd
-20 | -0.694 | 0.16117 | -0.054 | -4.309
-19.5 | -0.671 | 0.15252 | -0.055 | -4.401
-19 | -0.648 | 0.14436 | -0.056 | -4.487
-18.5 | -0.624 | 0.13865 | -0.056 | -4.5
-18 | -0.6 | 0.13274 | -0.057 | -4.519
-17.5 | -0.576 | 0.12385 | -0.058 | -4.652
-17 | -0.552 | 0.11977 | -0.058 | -4.608
-16.5 | -0.527 | 0.11484 | -0.058 | -4.591
-16 | -0.502 | 0.11133 | -0.058 | -4.513
-15.5 | -0.478 | 0.10819 | -0.058 | -4.415
-15 | -0.453 | 0.10402 | -0.057 | -4.351
-14.5 | -0.428 | 0.10006 | -0.058 | -4.278
-14 | -0.403 | 0.09964 | -0.058 | -4.047
-13.5 | -0.379 | 0.09551 | -0.058 | -3.963
-13 | -0.354 | 0.0877 | -0.059 | -4.035
-12.5 | -0.329 | 0.0843 | -0.06 | -3.902
-12 | -0.304 | 0.08536 | -0.06 | -3.56
-11.5 | -0.279 | 0.08081 | -0.061 | -3.449
-11 | -0.254 | 0.07363 | -0.062 | -3.445
-10.5 | -0.228 | 0.06828 | -0.063 | -3.346
-10 | -0.203 | 0.0632 | -0.065 | -3.217
-9.5 | -0.178 | 0.05899 | -0.067 | -3.019
-9 | -0.153 | 0.05484 | -0.069 | -2.783
-8.5 | -0.127 | 0.05088 | -0.073 | -2.502
-8 | -0.102 | 0.04493 | -0.08 | -2.274
-7.5 | -0.076 | 0.0433 | -0.079 | -1.745
-7 | -0.05 | 0.0388 | -0.084 | -1.278
-6.5 | -0.034 | 0.04302 | -0.073 | -0.787
-6 | 0.006 | 0.04125 | -0.071 | 0.157
-5.5 | 0.055 | 0.03381 | -0.087 | 1.622
-5 | 0.127 | 0.00931 | -0.128 | 13.685
-4.5 | 0.192 | 0.00914 | -0.129 | 20.981
-4 | 0.258 | 0.00981 | -0.131 | 26.295
-3.5 | 0.325 | 0.00877 | -0.132 | 37.056
-3 | 0.393 | 0.00957 | -0.133 | 41.039
-2.5 | 0.461 | 0.00967 | -0.134 | 47.641
-2 | 0.529 | 0.00894 | -0.135 | 59.144
-1.5 | 0.597 | 0.00988 | -0.137 | 60.456
-1 | 0.665 | 0.01104 | -0.138 | 60.254
-0.5 | 0.734 | 0.0112 | -0.139 | 65.475
0 | 0.806 | 0.0101 | -0.14 | 79.804
0.5 | 0.873 | 0.01023 | -0.141 | 85.267
1 | 0.939 | 0.01168 | -0.142 | 80.444
1.5 | 1.006 | 0.01161 | -0.143 | 86.688
2 | 1.073 | 0.01069 | -0.144 | 100.377
2.5 | 1.14 | 0.01205 | -0.146 | 94.612
3 | 1.206 | 0.01229 | -0.147 | 98.178
3.5 | 1.273 | 0.01051 | -0.148 | 121.105
4 | 1.339 | 0.01069 | -0.149 | 125.259
4.5 | 1.405 | 0.01278 | -0.149 | 109.963
5 | 1.471 | 0.01309 | -0.15 | 112.352
5.5 | 1.534 | 0.01269 | -0.151 | 120.872
6 | 1.593 | 0.01605 | -0.152 | 99.292
6.5 | 1.649 | 0.01382 | -0.153 | 119.345
7 | 1.701 | 0.01467 | -0.154 | 115.965
7.5 | 1.747 | 0.01905 | -0.155 | 91.752
8 | 1.787 | 0.02069 | -0.156 | 86.361
8.5 | 1.817 | 0.02207 | -0.157 | 82.332
9 | 1.834 | 0.0236 | -0.158 | 77.686
9.5 | 1.83 | 0.02145 | -0.159 | 85.302
10 | 1.75 | 0.02715 | -0.156 | 64.436
10.5 | 1.628 | 0.02994 | -0.156 | 54.377
11 | 1.104 | 0.0367 | -0.153 | 30.09
11.5 | 1.114 | 0.04449 | -0.15 | 25.026
12 | 1.099 | 0.06305 | -0.141 | 17.423
12.5 | 1.148 | 0.05568 | -0.146 | 20.612
13 | 1.174 | 0.06108 | -0.145 | 19.22
13.5 | 1.214 | 0.05921 | -0.148 | 20.507
14 | 1.227 | 0.07015 | -0.144 | 17.489

## 128. Re 14M Mach 0.50 (2)
BIGFOIL.COM POLAR EXPORT
goe303
GOE 303 (FRIEDRICHSHAFEN G03) |  |  |  | Cl Max: | 1.9912 | at alpha= | 11.5 | deg
XFOIL ncrit=9 |  |  |  | L/D Max: | 204.339 | at alpha= | 5.5 | deg
Re: | 14000000 |  |  | Cd Min: | 0.04262 | at alpha= | 12.5 | deg
Mach: | 0.5 |  |  | Cl=0 at alpha= | -99 | deg
|  |  |  | @ Cl=0.1, Cd= | 0.00612
|  |  |  | @ Cl=0.4, Cd= | 0.00612
|  |  |  | @ Cl=0.6, Cd= | 0.00612
alpha (deg) | Cl | Cd | Cm | Cl/Cd
0 | 0.7392 | 0.00612 | -0.1406 | 120.7843
0.5 | 0.8042 | 0.00645 | -0.1398 | 124.6822
1 | 0.8698 | 0.00676 | -0.1391 | 128.6686
1.5 | 0.9375 | 0.00692 | -0.1387 | 135.4769
2 | 1.0055 | 0.00706 | -0.1384 | 142.4221
2.5 | 1.0743 | 0.00712 | -0.138 | 150.8848
3 | 1.143 | 0.00724 | -0.1376 | 157.8729
3.5 | 1.2111 | 0.00739 | -0.1369 | 163.8836
4 | 1.2803 | 0.00738 | -0.1364 | 173.4824
4.5 | 1.345 | 0.00671 | -0.135 | 200.4471
5 | 1.4143 | 0.00697 | -0.1339 | 202.9125
5.5 | 1.4835 | 0.00726 | -0.1324 | 204.3388
6 | 1.5493 | 0.00773 | -0.1302 | 200.4269
6.5 | 1.5914 | 0.00924 | -0.124 | 172.2294
7 | 1.6463 | 0.01005 | -0.1194 | 163.8109
7.5 | 1.6997 | 0.01078 | -0.1143 | 157.6716
8 | 1.7459 | 0.01165 | -0.1078 | 149.8627
8.5 | 1.7687 | 0.01362 | -0.0984 | 129.8605
9 | 1.8112 | 0.0151 | -0.092 | 119.947
9.5 | 1.8562 | 0.01665 | -0.0861 | 111.4835
10 | 1.898 | 0.01859 | -0.0801 | 102.0979
10.5 | 1.9386 | 0.02082 | -0.0742 | 93.1124
11 | 1.9721 | 0.02372 | -0.0681 | 83.1408
11.5 | 1.9912 | 0.0279 | -0.0619 | 71.3692
12 | 1.9876 | 0.03418 | -0.0561 | 58.151
12.5 | 1.9632 | 0.04262 | -0.0518 | 46.0629

## 129. Re 16M Mach 0.00 (1)
BIGFOIL.COM POLAR EXPORT
goe303
GOE 303 (FRIEDRICHSHAFEN G03) |  |  |  | Cl Max: | 1.987 | at alpha= | 13.5 | deg
JavaFoil+Calcfoil stall+Eppler ext transition |  |  |  | L/D Max: | 124.642 | at alpha= | 7.5 | deg
Re: | 16000000 |  |  | Cd Min: | 0.00872 | at alpha= | -5.5 | deg
Mach: | 0 |  |  | Cl=0 at alpha= | -6.0755 | deg
|  |  |  | @ Cl=0.1, Cd= | 0.0089826
|  |  |  | @ Cl=0.4, Cd= | 0.0088769
|  |  |  | @ Cl=0.6, Cd= | 0.010517
alpha (deg) | Cl | Cd | Cm | Cl/Cd
-20 | -0.453 | 0.16252 | -0.042 | -2.787
-19.5 | -0.463 | 0.15664 | -0.042 | -2.957
-19 | -0.473 | 0.15103 | -0.042 | -3.132
-18.5 | -0.482 | 0.14485 | -0.043 | -3.328
-18 | -0.49 | 0.13922 | -0.043 | -3.518
-17.5 | -0.497 | 0.1326 | -0.044 | -3.745
-17 | -0.502 | 0.1237 | -0.045 | -4.061
-16.5 | -0.506 | 0.11739 | -0.046 | -4.311
-16 | -0.508 | 0.11086 | -0.047 | -4.584
-15.5 | -0.508 | 0.10294 | -0.049 | -4.937
-15 | -0.506 | 0.09643 | -0.051 | -5.25
-14.5 | -0.503 | 0.08837 | -0.054 | -5.688
-14 | -0.495 | 0.08423 | -0.055 | -5.873
-13.5 | -0.484 | 0.07944 | -0.056 | -6.092
-13 | -0.471 | 0.07463 | -0.058 | -6.306
-12.5 | -0.455 | 0.06946 | -0.06 | -6.544
-12 | -0.431 | 0.06528 | -0.062 | -6.604
-11.5 | -0.403 | 0.06288 | -0.062 | -6.414
-11 | -0.376 | 0.05822 | -0.064 | -6.453
-10.5 | -0.35 | 0.04876 | -0.071 | -7.18
-10 | -0.324 | 0.0388 | -0.078 | -8.343
-9.5 | -0.331 | 0.01084 | -0.101 | -30.527
-9 | -0.29 | 0.0093 | -0.102 | -31.163
-8.5 | -0.244 | 0.00956 | -0.104 | -25.553
-8 | -0.197 | 0.00947 | -0.105 | -20.773
-7.5 | -0.148 | 0.00979 | -0.106 | -15.097
-7 | -0.097 | 0.00931 | -0.107 | -10.442
-6.5 | -0.045 | 0.00925 | -0.108 | -4.893
-6 | 0.008 | 0.00915 | -0.109 | 0.861
-5.5 | 0.062 | 0.00872 | -0.11 | 7.128
-5 | 0.117 | 0.0091 | -0.111 | 12.897
-4.5 | 0.173 | 0.00913 | -0.112 | 18.989
-4 | 0.23 | 0.00926 | -0.113 | 24.831
-3.5 | 0.287 | 0.00931 | -0.114 | 30.837
-3 | 0.345 | 0.00882 | -0.115 | 39.103
-2.5 | 0.403 | 0.00888 | -0.116 | 45.359
-2 | 0.461 | 0.00942 | -0.117 | 48.949
-1.5 | 0.519 | 0.0104 | -0.118 | 49.968
-1 | 0.578 | 0.01045 | -0.119 | 55.307
-0.5 | 0.637 | 0.01063 | -0.12 | 59.877
0 | 0.699 | 0.00952 | -0.121 | 73.369
0.5 | 0.757 | 0.00986 | -0.122 | 76.776
1 | 0.815 | 0.01085 | -0.123 | 75.155
1.5 | 0.874 | 0.00983 | -0.124 | 88.833
2 | 0.932 | 0.00994 | -0.125 | 93.746
2.5 | 0.99 | 0.011 | -0.126 | 90.006
3 | 1.049 | 0.01113 | -0.127 | 94.228
3.5 | 1.107 | 0.01008 | -0.128 | 109.763
4 | 1.165 | 0.00984 | -0.129 | 118.409
4.5 | 1.224 | 0.01131 | -0.13 | 108.2
5 | 1.282 | 0.01157 | -0.131 | 110.783
5.5 | 1.339 | 0.01107 | -0.131 | 120.99
6 | 1.395 | 0.0114 | -0.132 | 122.35
6.5 | 1.45 | 0.01171 | -0.133 | 123.832
7 | 1.504 | 0.01212 | -0.134 | 124.128
7.5 | 1.557 | 0.01249 | -0.135 | 124.642
8 | 1.609 | 0.01518 | -0.135 | 106.005
8.5 | 1.66 | 0.01588 | -0.136 | 104.515
9 | 1.709 | 0.01458 | -0.137 | 117.186
9.5 | 1.756 | 0.01702 | -0.138 | 103.177
10 | 1.802 | 0.01757 | -0.139 | 102.6
10.5 | 1.847 | 0.0182 | -0.139 | 101.442
11 | 1.889 | 0.01644 | -0.14 | 114.898
11.5 | 1.929 | 0.01955 | -0.141 | 98.655
12 | 1.955 | 0.01782 | -0.141 | 109.666
12.5 | 1.972 | 0.01847 | -0.142 | 106.781
13 | 1.983 | 0.01889 | -0.143 | 104.992
13.5 | 1.987 | 0.02027 | -0.143 | 98.063
14 | 1.985 | 0.02136 | -0.144 | 92.93
14.5 | 1.977 | 0.02222 | -0.145 | 88.951
15 | 1.922 | 0.02744 | -0.142 | 70.024
15.5 | 1.893 | 0.02934 | -0.142 | 64.519
16 | 1.856 | 0.03156 | -0.142 | 58.823
16.5 | 1.813 | 0.0349 | -0.141 | 51.942
17 | 1.767 | 0.03764 | -0.141 | 46.949
17.5 | 1.72 | 0.03993 | -0.14 | 43.089
18 | 1.652 | 0.04755 | -0.138 | 34.75
18.5 | 1.593 | 0.05362 | -0.137 | 29.706

## 130. Re 16M Mach 0.00 (2)
BIGFOIL.COM POLAR EXPORT
goe303
GOE 303 (FRIEDRICHSHAFEN G03) |  |  |  | Cl Max: | 2.1311 | at alpha= | 19 | deg
XFOIL ncrit=9 |  |  |  | L/D Max: | 198.509 | at alpha= | 5 | deg
Re: | 16000000 |  |  | Cd Min: | 0.05415 | at alpha= | 20 | deg
Mach: | 0 |  |  | Cl=0 at alpha= | -5.4353 | deg
|  |  |  | @ Cl=0.1, Cd= | 0.0056559
|  |  |  | @ Cl=0.4, Cd= | 0.0054307
|  |  |  | @ Cl=0.6, Cd= | 0.0056418
alpha (deg) | Cl | Cd | Cm | Cl/Cd
-18.5 | -1.3894 | 0.02666 | -0.1228 | -52.1155
-18 | -1.3569 | 0.02211 | -0.1245 | -61.3704
-17.5 | -1.3139 | 0.01908 | -0.1256 | -68.8627
-17 | -1.2654 | 0.01678 | -0.1265 | -75.4112
-16.5 | -1.2208 | 0.01535 | -0.1254 | -79.5309
-16 | -1.1737 | 0.01428 | -0.1243 | -82.1919
-15.5 | -1.1261 | 0.01336 | -0.1231 | -84.2889
-15 | -1.0763 | 0.01225 | -0.1224 | -87.8612
-14.5 | -1.025 | 0.01123 | -0.1219 | -91.2734
-14 | -0.9715 | 0.01053 | -0.1216 | -92.2602
-13.5 | -0.9169 | 0.00994 | -0.1213 | -92.2435
-13 | -0.8627 | 0.00923 | -0.121 | -93.467
-12.5 | -0.8076 | 0.00862 | -0.1208 | -93.6891
-12 | -0.7516 | 0.00821 | -0.1206 | -91.5469
-11.5 | -0.695 | 0.00784 | -0.1205 | -88.648
-11 | -0.6386 | 0.00743 | -0.1204 | -85.9489
-10.5 | -0.582 | 0.00708 | -0.1203 | -82.2034
-10 | -0.5251 | 0.00687 | -0.1202 | -76.4338
-9.5 | -0.4683 | 0.00672 | -0.12 | -69.6875
-9 | -0.4111 | 0.00659 | -0.12 | -62.3824
-8 | -0.2961 | 0.00627 | -0.12 | -47.2249
-7.5 | -0.2385 | 0.00607 | -0.12 | -39.2916
-7 | -0.1808 | 0.00591 | -0.1201 | -30.5922
-6.5 | -0.1231 | 0.00583 | -0.1202 | -21.1149
-6 | -0.0653 | 0.00577 | -0.1202 | -11.3172
-5.5 | -0.0075 | 0.00574 | -0.1203 | -1.3066
-5 | 0.0505 | 0.00569 | -0.1205 | 8.8752
-4.5 | 0.1085 | 0.00565 | -0.1206 | 19.2035
-4 | 0.1663 | 0.00563 | -0.1208 | 29.5382
-3.5 | 0.2241 | 0.00555 | -0.1209 | 40.3784
-3 | 0.282 | 0.0055 | -0.1211 | 51.2727
-2.5 | 0.3401 | 0.00546 | -0.1213 | 62.2894
-2 | 0.3981 | 0.00543 | -0.1216 | 73.3149
-1.5 | 0.456 | 0.00545 | -0.1218 | 83.6697
-1 | 0.5136 | 0.0055 | -0.122 | 93.3818
-0.5 | 0.5708 | 0.00558 | -0.1221 | 102.2939
0 | 0.6275 | 0.0057 | -0.1222 | 110.0877
0.5 | 0.6839 | 0.00585 | -0.1223 | 116.906
1 | 0.7401 | 0.00604 | -0.1223 | 122.5331
1.5 | 0.796 | 0.00622 | -0.1223 | 127.9743
2 | 0.8524 | 0.00631 | -0.1224 | 135.0872
2.5 | 0.9086 | 0.00644 | -0.1225 | 141.087
3 | 0.9647 | 0.00654 | -0.1227 | 147.5076
3.5 | 1.0208 | 0.00664 | -0.1228 | 153.7349
4 | 1.0771 | 0.00654 | -0.1231 | 164.6942
4.5 | 1.1294 | 0.00579 | -0.1228 | 195.0604
5 | 1.1851 | 0.00597 | -0.123 | 198.5092
5.5 | 1.2397 | 0.00625 | -0.1229 | 198.352
6 | 1.2924 | 0.00668 | -0.1226 | 193.4731
6.5 | 1.3415 | 0.00739 | -0.1216 | 181.5291
7 | 1.3917 | 0.00796 | -0.1208 | 174.8367
7.5 | 1.4426 | 0.00843 | -0.1202 | 171.1269
8 | 1.4931 | 0.00889 | -0.1196 | 167.9528
8.5 | 1.5428 | 0.00937 | -0.1188 | 164.6531
9 | 1.5868 | 0.01026 | -0.117 | 154.6589
9.5 | 1.6335 | 0.01086 | -0.1158 | 150.4144
10 | 1.6804 | 0.01139 | -0.1146 | 147.5329
10.5 | 1.7268 | 0.01189 | -0.1134 | 145.2313
11 | 1.771 | 0.01248 | -0.1118 | 141.9071
11.5 | 1.8143 | 0.01304 | -0.1101 | 139.1334
12 | 1.8533 | 0.0137 | -0.1076 | 135.2774
12.5 | 1.8873 | 0.01437 | -0.1042 | 131.3361
13 | 1.9177 | 0.01511 | -0.1002 | 126.9159
13.5 | 1.9469 | 0.01602 | -0.0964 | 121.5293
14 | 1.974 | 0.01713 | -0.0924 | 115.2364
14.5 | 2.0009 | 0.01831 | -0.0888 | 109.2791
15 | 2.0262 | 0.01967 | -0.0853 | 103.0097
15.5 | 2.0501 | 0.02124 | -0.082 | 96.5207
16 | 2.0696 | 0.02317 | -0.0784 | 89.3224
16.5 | 2.0863 | 0.02545 | -0.075 | 81.9764
17 | 2.0996 | 0.02811 | -0.0717 | 74.6923
17.5 | 2.1102 | 0.03121 | -0.0687 | 67.6129
18 | 2.1198 | 0.03463 | -0.0662 | 61.2128
18.5 | 2.1272 | 0.03855 | -0.0643 | 55.1803
19 | 2.1311 | 0.04303 | -0.0626 | 49.5259
19.5 | 2.1311 | 0.04817 | -0.0614 | 44.2412
20 | 2.1252 | 0.05415 | -0.0606 | 39.2465

## 131. Re 16M Mach 0.10 (1)
BIGFOIL.COM POLAR EXPORT
goe303
GOE 303 (FRIEDRICHSHAFEN G03) |  |  |  | Cl Max: | 1.983 | at alpha= | 13.5 | deg
JavaFoil+Calcfoil stall+Eppler ext transition |  |  |  | L/D Max: | 124.561 | at alpha= | 7 | deg
Re: | 16000000 |  |  | Cd Min: | 0.00874 | at alpha= | -3 | deg
Mach: | 0.1 |  |  | Cl=0 at alpha= | -6.0755 | deg
|  |  |  | @ Cl=0.1, Cd= | 0.0090246
|  |  |  | @ Cl=0.4, Cd= | 0.0087949
|  |  |  | @ Cl=0.6, Cd= | 0.010529
alpha (deg) | Cl | Cd | Cm | Cl/Cd
-20 | -0.414 | 0.16191 | -0.042 | -2.557
-19.5 | -0.427 | 0.15705 | -0.042 | -2.717
-19 | -0.439 | 0.1517 | -0.043 | -2.894
-18.5 | -0.45 | 0.14644 | -0.043 | -3.075
-18 | -0.461 | 0.13944 | -0.044 | -3.306
-17.5 | -0.47 | 0.13295 | -0.044 | -3.535
-17 | -0.478 | 0.1272 | -0.044 | -3.757
-16.5 | -0.485 | 0.11923 | -0.046 | -4.065
-16 | -0.489 | 0.11181 | -0.047 | -4.376
-15.5 | -0.492 | 0.10506 | -0.048 | -4.679
-15 | -0.492 | 0.09799 | -0.05 | -5.021
-14.5 | -0.491 | 0.0898 | -0.054 | -5.462
-14 | -0.485 | 0.08498 | -0.055 | -5.704
-13.5 | -0.476 | 0.08035 | -0.056 | -5.923
-13 | -0.465 | 0.07501 | -0.058 | -6.194
-12.5 | -0.45 | 0.07006 | -0.06 | -6.421
-12 | -0.427 | 0.06632 | -0.061 | -6.436
-11.5 | -0.4 | 0.06367 | -0.061 | -6.288
-11 | -0.373 | 0.05956 | -0.063 | -6.263
-10.5 | -0.348 | 0.05036 | -0.07 | -6.903
-10 | -0.317 | 0.04511 | -0.074 | -7.033
-9.5 | -0.317 | 0.01507 | -0.096 | -21.012
-9 | -0.29 | 0.00938 | -0.103 | -30.896
-8.5 | -0.244 | 0.00961 | -0.104 | -25.414
-8 | -0.197 | 0.00941 | -0.105 | -20.954
-7.5 | -0.148 | 0.00975 | -0.106 | -15.185
-7 | -0.097 | 0.00934 | -0.107 | -10.442
-6.5 | -0.045 | 0.00929 | -0.109 | -4.891
-6 | 0.008 | 0.00919 | -0.11 | 0.861
-5.5 | 0.062 | 0.00876 | -0.111 | 7.119
-5 | 0.118 | 0.00915 | -0.112 | 12.88
-4.5 | 0.174 | 0.00918 | -0.113 | 18.957
-4 | 0.231 | 0.00927 | -0.114 | 24.911
-3.5 | 0.289 | 0.00928 | -0.115 | 31.099
-3 | 0.346 | 0.00874 | -0.116 | 39.663
-2.5 | 0.405 | 0.0088 | -0.117 | 46.002
-2 | 0.463 | 0.00939 | -0.118 | 49.337
-1.5 | 0.522 | 0.01038 | -0.119 | 50.311
-1 | 0.581 | 0.01051 | -0.12 | 55.263
-0.5 | 0.64 | 0.01057 | -0.121 | 60.523
0 | 0.702 | 0.00958 | -0.122 | 73.342
0.5 | 0.761 | 0.00986 | -0.123 | 77.166
1 | 0.819 | 0.01086 | -0.124 | 75.453
1.5 | 0.878 | 0.00987 | -0.125 | 88.912
2 | 0.936 | 0.01012 | -0.126 | 92.519
2.5 | 0.995 | 0.01106 | -0.127 | 89.963
3 | 1.054 | 0.01115 | -0.128 | 94.52
3.5 | 1.112 | 0.01013 | -0.129 | 109.779
4 | 1.171 | 0.00987 | -0.13 | 118.693
4.5 | 1.23 | 0.01141 | -0.13 | 107.727
5 | 1.288 | 0.01163 | -0.131 | 110.74
5.5 | 1.346 | 0.01106 | -0.132 | 121.619
6 | 1.402 | 0.01146 | -0.133 | 122.359
6.5 | 1.457 | 0.01177 | -0.134 | 123.802
7 | 1.511 | 0.01213 | -0.134 | 124.561
7.5 | 1.564 | 0.01263 | -0.135 | 123.824
8 | 1.616 | 0.01528 | -0.136 | 105.724
8.5 | 1.667 | 0.01365 | -0.137 | 122.064
9 | 1.716 | 0.01466 | -0.138 | 117.003
9.5 | 1.763 | 0.01712 | -0.139 | 102.955
10 | 1.809 | 0.01772 | -0.139 | 102.076
10.5 | 1.853 | 0.01837 | -0.14 | 100.824
11 | 1.894 | 0.01659 | -0.141 | 114.189
11.5 | 1.934 | 0.01976 | -0.141 | 97.86
12 | 1.958 | 0.01801 | -0.142 | 108.707
12.5 | 1.973 | 0.01867 | -0.143 | 105.656
13 | 1.981 | 0.01949 | -0.143 | 101.641
13.5 | 1.983 | 0.02046 | -0.144 | 96.925
14 | 1.977 | 0.02158 | -0.145 | 91.621
14.5 | 1.964 | 0.0261 | -0.145 | 75.262
15 | 1.901 | 0.02824 | -0.143 | 67.297
15.5 | 1.865 | 0.03041 | -0.142 | 61.334
16 | 1.823 | 0.03314 | -0.142 | 55.023
16.5 | 1.777 | 0.03565 | -0.142 | 49.845
17 | 1.718 | 0.03996 | -0.141 | 42.991
17.5 | 1.657 | 0.04491 | -0.139 | 36.888
18 | 1.596 | 0.04975 | -0.138 | 32.083
18.5 | 1.532 | 0.05526 | -0.137 | 27.73

## 132. Re 16M Mach 0.10 (2)
BIGFOIL.COM POLAR EXPORT
goe303
GOE 303 (FRIEDRICHSHAFEN G03) |  |  |  | Cl Max: | 2.1238 | at alpha= | 19 | deg
XFOIL ncrit=9 |  |  |  | L/D Max: | 198.75 | at alpha= | 5 | deg
Re: | 16000000 |  |  | Cd Min: | 0.05912 | at alpha= | 20 | deg
Mach: | 0.1 |  |  | Cl=0 at alpha= | -5.4273 | deg
|  |  |  | @ Cl=0.1, Cd= | 0.0056658
|  |  |  | @ Cl=0.4, Cd= | 0.0054402
|  |  |  | @ Cl=0.6, Cd= | 0.0056391
alpha (deg) | Cl | Cd | Cm | Cl/Cd
-16.5 | -1.231 | 0.01815 | -0.1302 | -67.8237
-16 | -1.1883 | 0.01602 | -0.1289 | -74.176
-15.5 | -1.1419 | 0.01472 | -0.1273 | -77.5747
-15 | -1.0904 | 0.01368 | -0.1264 | -79.7076
-14.5 | -1.0389 | 0.01243 | -0.1256 | -83.58
-14 | -0.9864 | 0.01123 | -0.125 | -87.8362
-13.5 | -0.9313 | 0.01042 | -0.1244 | -89.3762
-13 | -0.8753 | 0.00979 | -0.1239 | -89.4076
-12.5 | -0.8196 | 0.00903 | -0.1234 | -90.7641
-12 | -0.763 | 0.00845 | -0.123 | -90.2959
-11.5 | -0.7054 | 0.00803 | -0.1227 | -87.8456
-11 | -0.6478 | 0.00764 | -0.1224 | -84.7906
-10.5 | -0.5903 | 0.00723 | -0.1221 | -81.6459
-10 | -0.5326 | 0.00698 | -0.1219 | -76.3037
-9.5 | -0.4748 | 0.00681 | -0.1216 | -69.721
-9 | -0.4168 | 0.00666 | -0.1214 | -62.5826
-8.5 | -0.3586 | 0.00651 | -0.1213 | -55.0845
-8 | -0.3002 | 0.00635 | -0.1212 | -47.2756
-7.5 | -0.242 | 0.00613 | -0.1212 | -39.478
-7 | -0.1836 | 0.00595 | -0.1212 | -30.8571
-6.5 | -0.1253 | 0.00586 | -0.1212 | -21.3823
-6 | -0.0669 | 0.00579 | -0.1212 | -11.5544
-5.5 | -0.0085 | 0.00575 | -0.1212 | -1.4783
-5 | 0.05 | 0.0057 | -0.1213 | 8.7719
-4.5 | 0.1085 | 0.00566 | -0.1214 | 19.1696
-4 | 0.1668 | 0.00564 | -0.1215 | 29.5745
-3.5 | 0.225 | 0.00556 | -0.1217 | 40.4676
-3 | 0.2834 | 0.00551 | -0.1218 | 51.4338
-2.5 | 0.3418 | 0.00547 | -0.122 | 62.4863
-2 | 0.4003 | 0.00544 | -0.1222 | 73.5846
-1.5 | 0.4585 | 0.00545 | -0.1224 | 84.1284
-1 | 0.5165 | 0.0055 | -0.1226 | 93.9091
-0.5 | 0.5741 | 0.00558 | -0.1228 | 102.8853
0 | 0.6311 | 0.00571 | -0.1228 | 110.5254
0.5 | 0.6879 | 0.00586 | -0.1229 | 117.3891
1 | 0.7444 | 0.00605 | -0.1229 | 123.0413
1.5 | 0.8007 | 0.00624 | -0.1229 | 128.3173
2 | 0.8574 | 0.00633 | -0.123 | 135.4502
2.5 | 0.914 | 0.00645 | -0.1231 | 141.7054
3 | 0.9705 | 0.00656 | -0.1232 | 147.9421
3.5 | 1.0269 | 0.00666 | -0.1233 | 154.1892
4 | 1.0837 | 0.00656 | -0.1236 | 165.1982
4.5 | 1.1363 | 0.00582 | -0.1233 | 195.2405
5 | 1.1925 | 0.006 | -0.1234 | 198.75
5.5 | 1.2475 | 0.00628 | -0.1233 | 198.6465
6 | 1.3005 | 0.00672 | -0.1229 | 193.5268
6.5 | 1.3497 | 0.00745 | -0.1218 | 181.1678
7 | 1.4004 | 0.00802 | -0.121 | 174.6135
7.5 | 1.4516 | 0.00849 | -0.1203 | 170.9776
8 | 1.5025 | 0.00896 | -0.1196 | 167.6897
8.5 | 1.5526 | 0.00945 | -0.1187 | 164.2963
9 | 1.5962 | 0.01038 | -0.1167 | 153.7765
9.5 | 1.6435 | 0.01097 | -0.1154 | 149.8177
10 | 1.6906 | 0.01151 | -0.1141 | 146.881
10.5 | 1.737 | 0.01204 | -0.1127 | 144.2691
11 | 1.7813 | 0.01264 | -0.111 | 140.9256
11.5 | 1.8239 | 0.01323 | -0.1089 | 137.8609
12 | 1.8617 | 0.01392 | -0.106 | 133.7428
12.5 | 1.8929 | 0.01463 | -0.1018 | 129.3848
13 | 1.9241 | 0.01544 | -0.0979 | 124.6179
13.5 | 1.9532 | 0.01645 | -0.0939 | 118.7356
14 | 1.9798 | 0.01766 | -0.0899 | 112.1065
14.5 | 2.0073 | 0.01893 | -0.0863 | 106.038
15 | 2.032 | 0.02043 | -0.0827 | 99.4616
15.5 | 2.0544 | 0.0222 | -0.0792 | 92.5405
16 | 2.0723 | 0.0244 | -0.0755 | 84.9303
16.5 | 2.0873 | 0.02695 | -0.072 | 77.4508
17 | 2.0997 | 0.02991 | -0.0688 | 70.2006
17.5 | 2.1105 | 0.03322 | -0.0661 | 63.531
18 | 2.1188 | 0.03704 | -0.0638 | 57.203
18.5 | 2.1235 | 0.04149 | -0.062 | 51.181
19 | 2.1238 | 0.04662 | -0.0605 | 45.5556
19.5 | 2.1199 | 0.05244 | -0.0595 | 40.4252
20 | 2.1097 | 0.05912 | -0.0589 | 35.685

## 133. Re 16M Mach 0.25 (1)
BIGFOIL.COM POLAR EXPORT
goe303
GOE 303 (FRIEDRICHSHAFEN G03) |  |  |  | Cl Max: | 1.966 | at alpha= | 12 | deg
JavaFoil+Calcfoil stall+Eppler ext transition |  |  |  | L/D Max: | 124.381 | at alpha= | 7 | deg
Re: | 16000000 |  |  | Cd Min: | 0.00883 | at alpha= | -3 | deg
Mach: | 0.25 |  |  | Cl=0 at alpha= | -6.0741 | deg
|  |  |  | @ Cl=0.1, Cd= | 0.0091029
|  |  |  | @ Cl=0.4, Cd= | 0.008845
|  |  |  | @ Cl=0.6, Cd= | 0.010545
alpha (deg) | Cl | Cd | Cm | Cl/Cd
-18 | -0.169 | 0.14797 | -0.045 | -1.14
-17.5 | -0.215 | 0.14087 | -0.046 | -1.53
-17 | -0.255 | 0.13372 | -0.046 | -1.904
-16.5 | -0.289 | 0.12655 | -0.047 | -2.284
-16 | -0.319 | 0.1198 | -0.048 | -2.666
-15.5 | -0.346 | 0.11264 | -0.049 | -3.071
-15 | -0.368 | 0.10681 | -0.049 | -3.447
-14.5 | -0.386 | 0.09846 | -0.051 | -3.924
-14 | -0.4 | 0.09115 | -0.053 | -4.386
-13.5 | -0.408 | 0.08444 | -0.055 | -4.837
-13 | -0.411 | 0.08093 | -0.054 | -5.074
-12.5 | -0.408 | 0.07652 | -0.056 | -5.335
-12 | -0.394 | 0.07199 | -0.058 | -5.478
-11.5 | -0.376 | 0.06746 | -0.059 | -5.574
-11 | -0.356 | 0.06159 | -0.063 | -5.774
-10.5 | -0.331 | 0.05744 | -0.065 | -5.765
-10 | -0.304 | 0.05284 | -0.068 | -5.755
-9.5 | -0.275 | 0.04815 | -0.072 | -5.706
-9 | -0.242 | 0.04412 | -0.075 | -5.482
-8.5 | -0.213 | 0.03047 | -0.086 | -6.996
-8 | -0.198 | 0.00983 | -0.108 | -20.099
-7.5 | -0.149 | 0.00969 | -0.109 | -15.405
-7 | -0.099 | 0.00942 | -0.11 | -10.47
-6.5 | -0.046 | 0.00934 | -0.111 | -4.938
-6 | 0.008 | 0.0092 | -0.113 | 0.874
-5.5 | 0.064 | 0.00909 | -0.114 | 6.992
-5 | 0.12 | 0.00911 | -0.115 | 13.212
-4.5 | 0.178 | 0.00915 | -0.116 | 19.452
-4 | 0.237 | 0.0093 | -0.117 | 25.436
-3.5 | 0.296 | 0.00936 | -0.118 | 31.596
-3 | 0.355 | 0.00883 | -0.119 | 40.241
-2.5 | 0.415 | 0.00885 | -0.12 | 46.945
-2 | 0.476 | 0.00948 | -0.121 | 50.188
-1.5 | 0.536 | 0.01049 | -0.122 | 51.078
-1 | 0.597 | 0.01054 | -0.123 | 56.587
-0.5 | 0.657 | 0.01063 | -0.124 | 61.82
0 | 0.722 | 0.00984 | -0.125 | 73.362
0.5 | 0.782 | 0.00993 | -0.126 | 78.737
1 | 0.842 | 0.01099 | -0.127 | 76.566
1.5 | 0.902 | 0.0099 | -0.128 | 91.1
2 | 0.962 | 0.01027 | -0.129 | 93.697
2.5 | 1.022 | 0.01118 | -0.13 | 91.388
3 | 1.082 | 0.01024 | -0.131 | 105.655
3.5 | 1.142 | 0.01018 | -0.132 | 112.166
4 | 1.202 | 0.00997 | -0.133 | 120.599
4.5 | 1.262 | 0.01164 | -0.134 | 108.495
5 | 1.322 | 0.01191 | -0.135 | 111.001
5.5 | 1.381 | 0.01131 | -0.135 | 122.162
6 | 1.438 | 0.01167 | -0.136 | 123.262
6.5 | 1.494 | 0.01209 | -0.137 | 123.541
7 | 1.549 | 0.01245 | -0.138 | 124.381
7.5 | 1.602 | 0.01299 | -0.139 | 123.295
8 | 1.654 | 0.016 | -0.14 | 103.359
8.5 | 1.704 | 0.01679 | -0.141 | 101.453
9 | 1.752 | 0.01737 | -0.142 | 100.817
9.5 | 1.797 | 0.01806 | -0.142 | 99.503
10 | 1.84 | 0.01878 | -0.143 | 98.016
10.5 | 1.881 | 0.01953 | -0.144 | 96.33
11 | 1.919 | 0.02031 | -0.145 | 94.454
11.5 | 1.953 | 0.02104 | -0.145 | 92.821
12 | 1.966 | 0.01916 | -0.146 | 102.577
12.5 | 1.965 | 0.02002 | -0.147 | 98.178
13 | 1.954 | 0.02118 | -0.147 | 92.253
13.5 | 1.931 | 0.02265 | -0.148 | 85.266
14 | 1.85 | 0.02873 | -0.145 | 64.376
14.5 | 1.793 | 0.03119 | -0.145 | 57.5
15 | 1.724 | 0.03435 | -0.144 | 50.196
15.5 | 1.633 | 0.0403 | -0.142 | 40.526
16 | 1.537 | 0.04582 | -0.141 | 33.537
16.5 | 1.424 | 0.05546 | -0.138 | 25.678
17 | 1.313 | 0.06466 | -0.136 | 20.31

## 134. Re 16M Mach 0.25 (2)
BIGFOIL.COM POLAR EXPORT
goe303
GOE 303 (FRIEDRICHSHAFEN G03) |  |  |  | Cl Max: | 2.0948 | at alpha= | 17 | deg
XFOIL ncrit=9 |  |  |  | L/D Max: | 201.223 | at alpha= | 5 | deg
Re: | 16000000 |  |  | Cd Min: | 0.19443 | at alpha= | -18 | deg
Mach: | 0.25 |  |  | Cl=0 at alpha= | -5.3813 | deg
|  |  |  | @ Cl=0.1, Cd= | 0.0057281
|  |  |  | @ Cl=0.4, Cd= | 0.005486
|  |  |  | @ Cl=0.6, Cd= | 0.0056296
alpha (deg) | Cl | Cd | Cm | Cl/Cd
-18 | -0.5111 | 0.19443 | -0.0048 | -2.6287
-17.5 | -0.5041 | 0.18466 | -0.0095 | -2.7299
-17 | -0.4888 | 0.17801 | -0.0131 | -2.7459
-16.5 | -0.4852 | 0.16811 | -0.0177 | -2.8862
-16 | -0.4702 | 0.16181 | -0.021 | -2.9059
-15.5 | -0.4712 | 0.15143 | -0.0258 | -3.1117
-15 | -0.4561 | 0.14469 | -0.0297 | -3.1523
-14.5 | -0.4407 | 0.13826 | -0.0333 | -3.1875
-14 | -0.4301 | 0.1324 | -0.0353 | -3.2485
-13 | -0.9322 | 0.0171 | -0.1411 | -54.5146
-12.5 | -0.8822 | 0.01373 | -0.1398 | -64.2535
-12 | -0.8268 | 0.01135 | -0.1382 | -72.8458
-11.5 | -0.7651 | 0.01015 | -0.1366 | -75.3793
-11 | -0.7033 | 0.00905 | -0.135 | -77.7127
-10.5 | -0.6399 | 0.00838 | -0.1336 | -76.3604
-10 | -0.5766 | 0.00791 | -0.1323 | -72.8951
-9.5 | -0.514 | 0.00747 | -0.1311 | -68.8086
-9 | -0.4509 | 0.0072 | -0.1301 | -62.625
-8.5 | -0.3876 | 0.00697 | -0.1292 | -55.6098
-8 | -0.3247 | 0.00675 | -0.1285 | -48.1037
-7.5 | -0.262 | 0.00656 | -0.1279 | -39.939
-7 | -0.1999 | 0.00623 | -0.1273 | -32.0867
-6.5 | -0.1379 | 0.00606 | -0.1269 | -22.7558
-6 | -0.0762 | 0.00594 | -0.1265 | -12.8283
-5.5 | -0.0146 | 0.00586 | -0.1262 | -2.4915
-5 | 0.0469 | 0.00578 | -0.126 | 8.1142
-4.5 | 0.1083 | 0.00572 | -0.1259 | 18.9336
-4 | 0.1694 | 0.00568 | -0.1258 | 29.8239
-3.5 | 0.23 | 0.00564 | -0.1257 | 40.7801
-3 | 0.2908 | 0.00555 | -0.1257 | 52.3964
-2.5 | 0.3515 | 0.00551 | -0.1258 | 63.7931
-2 | 0.4121 | 0.00548 | -0.1259 | 75.2007
-1.5 | 0.4725 | 0.00549 | -0.126 | 86.0656
-1 | 0.5325 | 0.00554 | -0.1261 | 96.1191
-0.5 | 0.5923 | 0.00561 | -0.1262 | 105.5793
0 | 0.6512 | 0.00576 | -0.1262 | 113.0556
0.5 | 0.7094 | 0.00596 | -0.1261 | 119.0268
1 | 0.7676 | 0.00618 | -0.126 | 124.2071
1.5 | 0.826 | 0.00635 | -0.126 | 130.0787
2 | 0.8847 | 0.00645 | -0.126 | 137.1628
2.5 | 0.9437 | 0.00654 | -0.1261 | 144.2966
3 | 1.0025 | 0.00665 | -0.1261 | 150.7519
3.5 | 1.061 | 0.00676 | -0.1262 | 156.9527
4 | 1.1201 | 0.00667 | -0.1264 | 167.931
4.5 | 1.1747 | 0.00595 | -0.1259 | 197.4286
5 | 1.2335 | 0.00613 | -0.1259 | 201.2235
5.5 | 1.2909 | 0.00642 | -0.1256 | 201.0748
6 | 1.3456 | 0.00691 | -0.1248 | 194.7323
6.5 | 1.395 | 0.00778 | -0.1231 | 179.3059
7 | 1.448 | 0.00833 | -0.1219 | 173.8295
7.5 | 1.5015 | 0.00883 | -0.1208 | 170.0453
8 | 1.5544 | 0.00933 | -0.1196 | 166.6024
8.5 | 1.6042 | 0.01 | -0.1178 | 160.42
9 | 1.6479 | 0.01102 | -0.1149 | 149.5372
9.5 | 1.6965 | 0.01164 | -0.1128 | 145.7474
10 | 1.7447 | 0.01223 | -0.1106 | 142.6574
10.5 | 1.7888 | 0.0129 | -0.1077 | 138.6667
11 | 1.8289 | 0.01357 | -0.104 | 134.7752
11.5 | 1.8616 | 0.01443 | -0.099 | 129.009
12 | 1.8961 | 0.01535 | -0.0946 | 123.5244
12.5 | 1.929 | 0.01644 | -0.0902 | 117.3358
13 | 1.9581 | 0.01783 | -0.0856 | 109.8205
13.5 | 1.9867 | 0.01938 | -0.0813 | 102.5129
14 | 2.0134 | 0.02118 | -0.0772 | 95.0614
14.5 | 2.0365 | 0.02333 | -0.073 | 87.291
15 | 2.0551 | 0.026 | -0.0689 | 79.0423
15.5 | 2.069 | 0.02918 | -0.065 | 70.9047
16 | 2.0805 | 0.0329 | -0.0617 | 63.2371
16.5 | 2.0895 | 0.03714 | -0.0589 | 56.2601
17 | 2.0948 | 0.04207 | -0.0568 | 49.7932
17.5 | 2.0929 | 0.04792 | -0.055 | 43.6749
18 | 2.0864 | 0.05453 | -0.0538 | 38.2615
18.5 | 2.0715 | 0.06224 | -0.0532 | 33.2825
19 | 2.052 | 0.07073 | -0.0533 | 29.0117
19.5 | 2.0242 | 0.08042 | -0.0541 | 25.1704
20 | 1.9939 | 0.09065 | -0.0556 | 21.9956

## 135. Re 16M Mach 0.50 (1)
BIGFOIL.COM POLAR EXPORT
goe303
GOE 303 (FRIEDRICHSHAFEN G03) |  |  |  | Cl Max: | 1.834 | at alpha= | 9 | deg
JavaFoil+Calcfoil stall+Eppler ext transition |  |  |  | L/D Max: | 126.24 | at alpha= | 4 | deg
Re: | 16000000 |  |  | Cd Min: | 0.00884 | at alpha= | -2.5 | deg
Mach: | 0.5 |  |  | Cl=0 at alpha= | -6.075 | deg
|  |  |  | @ Cl=0.1, Cd= | 0.017655
|  |  |  | @ Cl=0.4, Cd= | 0.009441
|  |  |  | @ Cl=0.6, Cd= | 0.010749
alpha (deg) | Cl | Cd | Cm | Cl/Cd
-20 | -0.695 | 0.15798 | -0.054 | -4.396
-19.5 | -0.671 | 0.15126 | -0.055 | -4.438
-19 | -0.648 | 0.14262 | -0.056 | -4.542
-18.5 | -0.624 | 0.13666 | -0.056 | -4.566
-18 | -0.6 | 0.13294 | -0.057 | -4.513
-17.5 | -0.576 | 0.12222 | -0.058 | -4.715
-17 | -0.552 | 0.11775 | -0.058 | -4.688
-16.5 | -0.527 | 0.11369 | -0.058 | -4.639
-16 | -0.503 | 0.10961 | -0.058 | -4.586
-15.5 | -0.478 | 0.10632 | -0.058 | -4.494
-15 | -0.453 | 0.10262 | -0.058 | -4.412
-14.5 | -0.428 | 0.09891 | -0.058 | -4.328
-14 | -0.403 | 0.09873 | -0.058 | -4.085
-13.5 | -0.379 | 0.09606 | -0.059 | -3.941
-13 | -0.354 | 0.08794 | -0.059 | -4.024
-12.5 | -0.329 | 0.08453 | -0.06 | -3.892
-12 | -0.304 | 0.08412 | -0.06 | -3.613
-11.5 | -0.279 | 0.08057 | -0.061 | -3.46
-11 | -0.254 | 0.07334 | -0.062 | -3.46
-10.5 | -0.229 | 0.06792 | -0.063 | -3.365
-10 | -0.203 | 0.06263 | -0.066 | -3.249
-9.5 | -0.178 | 0.05849 | -0.068 | -3.047
-9 | -0.153 | 0.05484 | -0.07 | -2.785
-8.5 | -0.127 | 0.05031 | -0.074 | -2.532
-8 | -0.102 | 0.04356 | -0.081 | -2.35
-7.5 | -0.076 | 0.04246 | -0.08 | -1.784
-7 | -0.05 | 0.03817 | -0.085 | -1.301
-6.5 | -0.034 | 0.04251 | -0.074 | -0.797
-6 | 0.006 | 0.04066 | -0.073 | 0.16
-5.5 | 0.055 | 0.03178 | -0.091 | 1.74
-5 | 0.127 | 0.00918 | -0.128 | 13.877
-4.5 | 0.192 | 0.00917 | -0.129 | 20.934
-4 | 0.258 | 0.00984 | -0.131 | 26.197
-3.5 | 0.325 | 0.00947 | -0.132 | 34.329
-3 | 0.393 | 0.00951 | -0.133 | 41.297
-2.5 | 0.461 | 0.00884 | -0.134 | 52.103
-2 | 0.529 | 0.00974 | -0.135 | 54.333
-1.5 | 0.597 | 0.01074 | -0.137 | 55.594
-1 | 0.665 | 0.01095 | -0.138 | 60.761
-0.5 | 0.734 | 0.01111 | -0.139 | 66.036
0 | 0.806 | 0.00994 | -0.14 | 81.036
0.5 | 0.873 | 0.01011 | -0.141 | 86.292
1 | 0.939 | 0.01152 | -0.142 | 81.526
1.5 | 1.006 | 0.01039 | -0.143 | 96.834
2 | 1.073 | 0.01196 | -0.144 | 89.737
2.5 | 1.14 | 0.01189 | -0.146 | 95.897
3 | 1.206 | 0.01066 | -0.147 | 113.116
3.5 | 1.273 | 0.01101 | -0.148 | 115.654
4 | 1.339 | 0.01061 | -0.149 | 126.24
4.5 | 1.405 | 0.01278 | -0.15 | 109.925
5 | 1.471 | 0.01204 | -0.15 | 122.19
5.5 | 1.534 | 0.01253 | -0.151 | 122.43
6 | 1.593 | 0.01311 | -0.152 | 121.534
6.5 | 1.649 | 0.01374 | -0.153 | 120.055
7 | 1.701 | 0.01456 | -0.154 | 116.844
7.5 | 1.747 | 0.01917 | -0.155 | 91.174
8 | 1.787 | 0.0165 | -0.156 | 108.272
8.5 | 1.817 | 0.02163 | -0.157 | 83.988
9 | 1.834 | 0.02322 | -0.158 | 78.983
9.5 | 1.83 | 0.02102 | -0.159 | 87.065
10 | 1.752 | 0.02668 | -0.156 | 65.676
10.5 | 1.63 | 0.02923 | -0.156 | 55.783
11 | 1.108 | 0.03553 | -0.154 | 31.177
11.5 | 1.118 | 0.04295 | -0.151 | 26.025
12 | 1.103 | 0.06015 | -0.142 | 18.336
12.5 | 1.154 | 0.05332 | -0.147 | 21.647
13 | 1.179 | 0.05846 | -0.146 | 20.173
13.5 | 1.216 | 0.05811 | -0.148 | 20.928
14 | 1.228 | 0.06852 | -0.145 | 17.925

## 136. Re 16M Mach 0.50 (2)
BIGFOIL.COM POLAR EXPORT
goe303
GOE 303 (FRIEDRICHSHAFEN G03) |  |  |  | Cl Max: | 2.0074 | at alpha= | 11.5 | deg
XFOIL ncrit=9 |  |  |  | L/D Max: | 208.471 | at alpha= | 5 | deg
Re: | 16000000 |  |  | Cd Min: | 0.0331 | at alpha= | 12 | deg
Mach: | 0.5 |  |  | Cl=0 at alpha= | -99 | deg
|  |  |  | @ Cl=0.1, Cd= | 0.0061
|  |  |  | @ Cl=0.4, Cd= | 0.0061
|  |  |  | @ Cl=0.6, Cd= | 0.0061
alpha (deg) | Cl | Cd | Cm | Cl/Cd
0 | 0.7389 | 0.0061 | -0.1407 | 121.1311
0.5 | 0.8037 | 0.00646 | -0.1398 | 124.4118
1 | 0.8708 | 0.00667 | -0.1393 | 130.5547
1.5 | 0.939 | 0.0068 | -0.139 | 138.0882
2 | 1.0073 | 0.00694 | -0.1387 | 145.1441
2.5 | 1.0764 | 0.00698 | -0.1384 | 154.212
3 | 1.1448 | 0.00713 | -0.1379 | 160.561
3.5 | 1.2137 | 0.00723 | -0.1374 | 167.87
4 | 1.2826 | 0.00737 | -0.1367 | 174.0299
4.5 | 1.3476 | 0.00657 | -0.1355 | 205.1142
5 | 1.4176 | 0.0068 | -0.1345 | 208.4706
5.5 | 1.486 | 0.00715 | -0.1329 | 207.8322
6 | 1.5511 | 0.00766 | -0.1305 | 202.4935
6.5 | 1.5934 | 0.00917 | -0.1243 | 173.7623
7 | 1.6524 | 0.00984 | -0.1204 | 167.9268
7.5 | 1.7075 | 0.01056 | -0.1155 | 161.6951
8 | 1.7517 | 0.01146 | -0.1086 | 152.8534
8.5 | 1.7754 | 0.01336 | -0.0992 | 132.8892
9 | 1.8202 | 0.0147 | -0.093 | 123.8231
9.5 | 1.8667 | 0.01616 | -0.0871 | 115.5136
10 | 1.9108 | 0.01795 | -0.0812 | 106.4513
10.5 | 1.9527 | 0.02006 | -0.0752 | 97.343
11 | 1.9874 | 0.02284 | -0.0689 | 87.014
11.5 | 2.0074 | 0.02687 | -0.0624 | 74.7079
12 | 2.0028 | 0.0331 | -0.0562 | 60.5076

## 137. Re 18M Mach 0.00 (1)
BIGFOIL.COM POLAR EXPORT
goe303
GOE 303 (FRIEDRICHSHAFEN G03) |  |  |  | Cl Max: | 1.987 | at alpha= | 13.5 | deg
JavaFoil+Calcfoil stall+Eppler ext transition |  |  |  | L/D Max: | 125.528 | at alpha= | 7.5 | deg
Re: | 18000000 |  |  | Cd Min: | 0.0087 | at alpha= | -5 | deg
Mach: | 0 |  |  | Cl=0 at alpha= | -6.0755 | deg
|  |  |  | @ Cl=0.1, Cd= | 0.0088051
|  |  |  | @ Cl=0.4, Cd= | 0.0093305
|  |  |  | @ Cl=0.6, Cd= | 0.0101
alpha (deg) | Cl | Cd | Cm | Cl/Cd
-20 | -0.453 | 0.16349 | -0.042 | -2.77
-19.5 | -0.464 | 0.15627 | -0.042 | -2.966
-19 | -0.473 | 0.15117 | -0.042 | -3.13
-18.5 | -0.482 | 0.14281 | -0.043 | -3.376
-18 | -0.49 | 0.1393 | -0.043 | -3.516
-17.5 | -0.497 | 0.13226 | -0.044 | -3.755
-17 | -0.502 | 0.12437 | -0.045 | -4.037
-16.5 | -0.506 | 0.11748 | -0.046 | -4.308
-16 | -0.508 | 0.11076 | -0.047 | -4.587
-15.5 | -0.508 | 0.10361 | -0.049 | -4.904
-15 | -0.506 | 0.09766 | -0.05 | -5.18
-14.5 | -0.503 | 0.08782 | -0.055 | -5.728
-14 | -0.495 | 0.08345 | -0.056 | -5.934
-13.5 | -0.485 | 0.07852 | -0.057 | -6.176
-13 | -0.471 | 0.07375 | -0.059 | -6.39
-12.5 | -0.456 | 0.06823 | -0.061 | -6.677
-12 | -0.431 | 0.06562 | -0.061 | -6.563
-11.5 | -0.404 | 0.06199 | -0.063 | -6.518
-11 | -0.377 | 0.05673 | -0.066 | -6.643
-10.5 | -0.351 | 0.04746 | -0.072 | -7.401
-10 | -0.332 | 0.03111 | -0.084 | -10.673
-9.5 | -0.332 | 0.01054 | -0.101 | -31.548
-9 | -0.29 | 0.0092 | -0.103 | -31.491
-8.5 | -0.244 | 0.00942 | -0.104 | -25.921
-8 | -0.197 | 0.00933 | -0.105 | -21.096
-7.5 | -0.148 | 0.00972 | -0.106 | -15.205
-7 | -0.097 | 0.00923 | -0.107 | -10.536
-6.5 | -0.045 | 0.00917 | -0.108 | -4.941
-6 | 0.008 | 0.00905 | -0.109 | 0.87
-5.5 | 0.062 | 0.00904 | -0.11 | 6.874
-5 | 0.117 | 0.0087 | -0.111 | 13.494
-4.5 | 0.173 | 0.00918 | -0.112 | 18.882
-4 | 0.23 | 0.0092 | -0.113 | 25.008
-3.5 | 0.287 | 0.00923 | -0.114 | 31.101
-3 | 0.345 | 0.00879 | -0.115 | 39.254
-2.5 | 0.403 | 0.00936 | -0.116 | 43.033
-2 | 0.461 | 0.00987 | -0.117 | 46.704
-1.5 | 0.519 | 0.01029 | -0.118 | 50.495
-1 | 0.578 | 0.01035 | -0.119 | 55.845
-0.5 | 0.637 | 0.00968 | -0.12 | 65.778
0 | 0.699 | 0.00968 | -0.121 | 72.212
0.5 | 0.757 | 0.01069 | -0.122 | 70.832
1 | 0.815 | 0.01077 | -0.123 | 75.694
1.5 | 0.874 | 0.00976 | -0.124 | 89.493
2 | 0.932 | 0.01098 | -0.125 | 84.861
2.5 | 0.99 | 0.01088 | -0.126 | 91.016
3 | 1.049 | 0.01005 | -0.127 | 104.299
3.5 | 1.107 | 0.01013 | -0.128 | 109.228
4 | 1.165 | 0.00982 | -0.129 | 118.641
4.5 | 1.224 | 0.01119 | -0.13 | 109.36
5 | 1.282 | 0.01027 | -0.131 | 124.841
5.5 | 1.339 | 0.01272 | -0.132 | 105.298
6 | 1.395 | 0.01296 | -0.132 | 107.63
6.5 | 1.45 | 0.0116 | -0.133 | 124.984
7 | 1.504 | 0.01388 | -0.134 | 108.32
7.5 | 1.557 | 0.0124 | -0.135 | 125.528
8 | 1.609 | 0.01506 | -0.135 | 106.863
8.5 | 1.66 | 0.01339 | -0.136 | 123.955
9 | 1.709 | 0.01619 | -0.137 | 105.544
9.5 | 1.756 | 0.01676 | -0.138 | 104.775
10 | 1.802 | 0.01736 | -0.139 | 103.845
10.5 | 1.847 | 0.01568 | -0.139 | 117.758
11 | 1.889 | 0.01619 | -0.14 | 116.7
11.5 | 1.929 | 0.01924 | -0.141 | 100.283
12 | 1.955 | 0.01754 | -0.141 | 111.411
12.5 | 1.972 | 0.01817 | -0.142 | 108.514
13 | 1.983 | 0.01891 | -0.143 | 104.838
13.5 | 1.987 | 0.01997 | -0.143 | 99.514
14 | 1.985 | 0.02092 | -0.144 | 94.884
14.5 | 1.977 | 0.022 | -0.145 | 89.871
15 | 1.923 | 0.02706 | -0.142 | 71.072
15.5 | 1.894 | 0.02886 | -0.142 | 65.627
16 | 1.86 | 0.03095 | -0.142 | 60.112
16.5 | 1.817 | 0.03372 | -0.142 | 53.871
17 | 1.775 | 0.03562 | -0.142 | 49.812
17.5 | 1.715 | 0.04089 | -0.14 | 41.947
18 | 1.66 | 0.04514 | -0.139 | 36.775
18.5 | 1.596 | 0.05224 | -0.138 | 30.556

## 138. Re 18M Mach 0.00 (2)
BIGFOIL.COM POLAR EXPORT
goe303
GOE 303 (FRIEDRICHSHAFEN G03) |  |  |  | Cl Max: | 2.1474 | at alpha= | 19 | deg
XFOIL ncrit=9 |  |  |  | L/D Max: | 202.474 | at alpha= | 5 | deg
Re: | 18000000 |  |  | Cd Min: | 0.05238 | at alpha= | 20 | deg
Mach: | 0 |  |  | Cl=0 at alpha= | -5.4328 | deg
|  |  |  | @ Cl=0.1, Cd= | 0.0055657
|  |  |  | @ Cl=0.4, Cd= | 0.0053706
|  |  |  | @ Cl=0.6, Cd= | 0.0056246
alpha (deg) | Cl | Cd | Cm | Cl/Cd
-19 | -1.4253 | 0.02965 | -0.1221 | -48.0708
-18.5 | -1.3985 | 0.0244 | -0.1243 | -57.3156
-18 | -1.3588 | 0.02116 | -0.1253 | -64.2155
-17.5 | -1.3129 | 0.01864 | -0.1263 | -70.4345
-17 | -1.2689 | 0.0165 | -0.126 | -76.903
-16.5 | -1.2248 | 0.0149 | -0.125 | -82.2013
-16 | -1.1788 | 0.01385 | -0.1236 | -85.1119
-15.5 | -1.1289 | 0.01304 | -0.1228 | -86.5721
-15 | -1.0777 | 0.01211 | -0.1223 | -88.9926
-14.5 | -1.0263 | 0.01106 | -0.1218 | -92.7939
-14 | -0.973 | 0.01026 | -0.1215 | -94.8343
-13.5 | -0.9183 | 0.00969 | -0.1212 | -94.7678
-13 | -0.8634 | 0.0091 | -0.1209 | -94.8791
-12.5 | -0.8085 | 0.00845 | -0.1207 | -95.6805
-12 | -0.7525 | 0.008 | -0.1205 | -94.0625
-11.5 | -0.6961 | 0.00766 | -0.1204 | -90.8747
-11 | -0.6394 | 0.00731 | -0.1203 | -87.4692
-10.5 | -0.5829 | 0.00696 | -0.1202 | -83.75
-10 | -0.5263 | 0.00676 | -0.12 | -77.855
-9.5 | -0.4693 | 0.00662 | -0.1199 | -70.8912
-9 | -0.4119 | 0.00646 | -0.1199 | -63.7616
-8.5 | -0.3544 | 0.00631 | -0.1199 | -56.1648
-8 | -0.2966 | 0.00618 | -0.12 | -47.9935
-7.5 | -0.2389 | 0.00599 | -0.12 | -39.8831
-7 | -0.1813 | 0.00583 | -0.1201 | -31.0978
-6.5 | -0.1236 | 0.00574 | -0.1201 | -21.5331
-6 | -0.0657 | 0.00568 | -0.1202 | -11.5669
-5.5 | -0.0078 | 0.00564 | -0.1203 | -1.383
-5 | 0.0502 | 0.0056 | -0.1205 | 8.9643
-4.5 | 0.1083 | 0.00556 | -0.1206 | 19.4784
-3.5 | 0.224 | 0.00551 | -0.1209 | 40.6534
-3 | 0.2821 | 0.00544 | -0.1211 | 51.8566
-2.5 | 0.3402 | 0.00539 | -0.1214 | 63.1169
-2 | 0.3982 | 0.00537 | -0.1216 | 74.1527
-1.5 | 0.456 | 0.00539 | -0.1218 | 84.6011
-1 | 0.5136 | 0.00545 | -0.122 | 94.2385
0 | 0.6274 | 0.00568 | -0.1222 | 110.4577
0.5 | 0.6838 | 0.00583 | -0.1223 | 117.2899
1 | 0.7401 | 0.00602 | -0.1223 | 122.9402
1.5 | 0.7964 | 0.00617 | -0.1224 | 129.0762
2 | 0.8527 | 0.00626 | -0.1225 | 136.2141
2.5 | 0.9091 | 0.00638 | -0.1226 | 142.4922
3 | 0.9656 | 0.00646 | -0.1228 | 149.4737
3.5 | 1.0217 | 0.00655 | -0.123 | 155.9847
4 | 1.0782 | 0.00648 | -0.1233 | 166.3889
4.5 | 1.1337 | 0.00654 | -0.1235 | 173.3486
5 | 1.1865 | 0.00586 | -0.1232 | 202.4744
5.5 | 1.2408 | 0.00616 | -0.1231 | 201.4286
6 | 1.2923 | 0.0067 | -0.1226 | 192.8806
6.5 | 1.3418 | 0.00739 | -0.1216 | 181.5697
7 | 1.3927 | 0.0079 | -0.121 | 176.2911
7.5 | 1.4443 | 0.00831 | -0.1205 | 173.8026
8 | 1.4952 | 0.00874 | -0.12 | 171.0755
8.5 | 1.5442 | 0.00929 | -0.1191 | 166.2217
9 | 1.5885 | 0.01016 | -0.1173 | 156.3484
9.5 | 1.6365 | 0.01067 | -0.1163 | 153.3739
10 | 1.6839 | 0.01117 | -0.1152 | 150.752
10.5 | 1.7303 | 0.01169 | -0.114 | 148.0154
11 | 1.7753 | 0.01223 | -0.1126 | 145.1594
11.5 | 1.8189 | 0.0128 | -0.111 | 142.1016
12 | 1.8589 | 0.01344 | -0.1087 | 138.311
12.5 | 1.8958 | 0.01406 | -0.1058 | 134.8364
13 | 1.9255 | 0.01479 | -0.1016 | 130.1893
13.5 | 1.9543 | 0.01569 | -0.0976 | 124.557
14 | 1.982 | 0.01672 | -0.0937 | 118.5407
14.5 | 2.0099 | 0.01782 | -0.0901 | 112.789
15 | 2.0361 | 0.0191 | -0.0867 | 106.6021
15.5 | 2.0592 | 0.02066 | -0.0831 | 99.6709
16 | 2.0792 | 0.02252 | -0.0795 | 92.3268
16.5 | 2.0958 | 0.02476 | -0.076 | 84.6446
17 | 2.1104 | 0.02726 | -0.0726 | 77.4175
17.5 | 2.1243 | 0.03002 | -0.0698 | 70.7628
18 | 2.1349 | 0.03325 | -0.0672 | 64.2075
18.5 | 2.1429 | 0.03699 | -0.065 | 57.9319
19 | 2.1474 | 0.04134 | -0.0632 | 51.9448
19.5 | 2.1468 | 0.04644 | -0.0618 | 46.2274
20 | 2.1409 | 0.05238 | -0.0608 | 40.8725

## 139. Re 18M Mach 0.10 (1)
BIGFOIL.COM POLAR EXPORT
goe303
GOE 303 (FRIEDRICHSHAFEN G03) |  |  |  | Cl Max: | 1.983 | at alpha= | 13.5 | deg
JavaFoil+Calcfoil stall+Eppler ext transition |  |  |  | L/D Max: | 124.935 | at alpha= | 6.5 | deg
Re: | 18000000 |  |  | Cd Min: | 0.0087 | at alpha= | -5 | deg
Mach: | 0.1 |  |  | Cl=0 at alpha= | -6.0755 | deg
|  |  |  | @ Cl=0.1, Cd= | 0.0089154
|  |  |  | @ Cl=0.4, Cd= | 0.0093488
|  |  |  | @ Cl=0.6, Cd= | 0.010169
alpha (deg) | Cl | Cd | Cm | Cl/Cd
-20 | -0.414 | 0.16472 | -0.042 | -2.513
-19.5 | -0.427 | 0.15752 | -0.042 | -2.709
-19 | -0.439 | 0.1516 | -0.043 | -2.895
-18.5 | -0.45 | 0.1466 | -0.043 | -3.072
-18 | -0.461 | 0.13781 | -0.044 | -3.345
-17.5 | -0.47 | 0.13267 | -0.044 | -3.543
-17 | -0.478 | 0.12705 | -0.044 | -3.761
-16.5 | -0.484 | 0.12012 | -0.045 | -4.031
-16 | -0.489 | 0.1132 | -0.046 | -4.319
-15.5 | -0.491 | 0.10584 | -0.048 | -4.643
-15 | -0.492 | 0.09753 | -0.051 | -5.048
-14.5 | -0.49 | 0.09019 | -0.053 | -5.437
-14 | -0.485 | 0.08442 | -0.055 | -5.747
-13.5 | -0.476 | 0.07999 | -0.056 | -5.953
-13 | -0.465 | 0.07493 | -0.058 | -6.204
-12.5 | -0.45 | 0.06939 | -0.061 | -6.489
-12 | -0.427 | 0.06665 | -0.061 | -6.402
-11.5 | -0.401 | 0.06293 | -0.062 | -6.37
-11 | -0.374 | 0.05817 | -0.065 | -6.429
-10.5 | -0.349 | 0.04879 | -0.072 | -7.154
-10 | -0.323 | 0.03914 | -0.079 | -8.255
-9.5 | -0.329 | 0.01101 | -0.101 | -29.904
-9 | -0.29 | 0.00924 | -0.103 | -31.368
-8.5 | -0.244 | 0.0095 | -0.104 | -25.736
-8 | -0.197 | 0.00937 | -0.105 | -21.046
-7.5 | -0.148 | 0.00969 | -0.106 | -15.283
-7 | -0.097 | 0.00925 | -0.107 | -10.536
-6.5 | -0.045 | 0.0092 | -0.109 | -4.936
-6 | 0.008 | 0.0091 | -0.11 | 0.869
-5.5 | 0.062 | 0.00937 | -0.111 | 6.654
-5 | 0.118 | 0.0087 | -0.112 | 13.537
-4.5 | 0.174 | 0.00914 | -0.113 | 19.044
-4 | 0.231 | 0.00921 | -0.114 | 25.088
-3.5 | 0.289 | 0.00929 | -0.115 | 31.07
-3 | 0.347 | 0.0087 | -0.116 | 39.82
-2.5 | 0.405 | 0.00941 | -0.117 | 42.998
-2 | 0.463 | 0.00993 | -0.118 | 46.652
-1.5 | 0.522 | 0.01029 | -0.119 | 50.706
-1 | 0.581 | 0.01041 | -0.12 | 55.814
-0.5 | 0.64 | 0.00966 | -0.121 | 66.264
0 | 0.702 | 0.00973 | -0.122 | 72.165
0.5 | 0.761 | 0.01068 | -0.123 | 71.254
1 | 0.819 | 0.01072 | -0.124 | 76.461
1.5 | 0.878 | 0.00976 | -0.125 | 89.91
2 | 0.936 | 0.01098 | -0.126 | 85.28
2.5 | 0.995 | 0.01087 | -0.127 | 91.507
3 | 1.054 | 0.01003 | -0.128 | 105.026
3.5 | 1.112 | 0.01018 | -0.129 | 109.256
4 | 1.171 | 0.00985 | -0.13 | 118.935
4.5 | 1.23 | 0.0112 | -0.13 | 109.765
5 | 1.288 | 0.01032 | -0.131 | 124.843
5.5 | 1.346 | 0.01277 | -0.132 | 105.327
6 | 1.402 | 0.01304 | -0.133 | 107.515
6.5 | 1.457 | 0.01166 | -0.134 | 124.935
7 | 1.511 | 0.01397 | -0.134 | 108.122
7.5 | 1.564 | 0.01456 | -0.135 | 107.418
8 | 1.616 | 0.01303 | -0.136 | 124.004
8.5 | 1.667 | 0.01347 | -0.137 | 123.708
9 | 1.716 | 0.01633 | -0.138 | 105.088
9.5 | 1.763 | 0.01688 | -0.139 | 104.417
10 | 1.809 | 0.01751 | -0.139 | 103.29
10.5 | 1.853 | 0.01811 | -0.14 | 102.292
11 | 1.894 | 0.01878 | -0.141 | 100.854
11.5 | 1.934 | 0.01944 | -0.141 | 99.473
12 | 1.958 | 0.01772 | -0.142 | 110.454
12.5 | 1.973 | 0.01837 | -0.143 | 107.374
13 | 1.981 | 0.01912 | -0.143 | 103.631
13.5 | 1.983 | 0.02034 | -0.144 | 97.496
14 | 1.977 | 0.0214 | -0.145 | 92.399
14.5 | 1.964 | 0.02232 | -0.145 | 88.015
15 | 1.903 | 0.02779 | -0.143 | 68.476
15.5 | 1.867 | 0.02993 | -0.142 | 62.382
16 | 1.823 | 0.03286 | -0.142 | 55.487
16.5 | 1.777 | 0.0353 | -0.142 | 50.339
17 | 1.724 | 0.03834 | -0.141 | 44.982
17.5 | 1.659 | 0.04392 | -0.14 | 37.779
18 | 1.598 | 0.04872 | -0.139 | 32.794
18.5 | 1.527 | 0.05713 | -0.137 | 26.722

## 140. Re 18M Mach 0.10 (2)
BIGFOIL.COM POLAR EXPORT
goe303
GOE 303 (FRIEDRICHSHAFEN G03) |  |  |  | Cl Max: | 2.1403 | at alpha= | 19 | deg
XFOIL ncrit=9 |  |  |  | L/D Max: | 203.044 | at alpha= | 5 | deg
Re: | 18000000 |  |  | Cd Min: | 0.05745 | at alpha= | 20 | deg
Mach: | 0.1 |  |  | Cl=0 at alpha= | -5.4248 | deg
|  |  |  | @ Cl=0.1, Cd= | 0.0055757
|  |  |  | @ Cl=0.4, Cd= | 0.0053801
|  |  |  | @ Cl=0.6, Cd= | 0.0056194
alpha (deg) | Cl | Cd | Cm | Cl/Cd
-17.5 | -1.3065 | 0.02562 | -0.1293 | -50.9953
-17 | -1.2702 | 0.0209 | -0.1311 | -60.7751
-16.5 | -1.2341 | 0.0179 | -0.1299 | -68.9441
-16 | -1.1935 | 0.01564 | -0.1283 | -76.3107
-15.5 | -1.1458 | 0.01425 | -0.1271 | -80.407
-15 | -1.0936 | 0.01321 | -0.1262 | -82.7858
-14.5 | -1.0403 | 0.01221 | -0.1255 | -85.2007
-14 | -0.9874 | 0.01106 | -0.1249 | -89.2767
-13.5 | -0.9328 | 0.01016 | -0.1243 | -91.811
-13 | -0.8766 | 0.00955 | -0.1238 | -91.7906
-12.5 | -0.8203 | 0.00891 | -0.1233 | -92.0651
-12 | -0.7639 | 0.00825 | -0.1229 | -92.5939
-11.5 | -0.7065 | 0.00784 | -0.1226 | -90.1148
-11 | -0.6487 | 0.0075 | -0.1223 | -86.4933
-10.5 | -0.5911 | 0.00712 | -0.122 | -83.0197
-10 | -0.5338 | 0.00687 | -0.1217 | -77.7001
-9.5 | -0.4759 | 0.0067 | -0.1215 | -71.0299
-9 | -0.4177 | 0.00653 | -0.1213 | -63.9663
-8.5 | -0.3593 | 0.00637 | -0.1212 | -56.405
-7.5 | -0.2423 | 0.00605 | -0.1212 | -40.0496
-7 | -0.184 | 0.00587 | -0.1211 | -31.3458
-6.5 | -0.1257 | 0.00577 | -0.1211 | -21.7851
-6 | -0.0673 | 0.00569 | -0.1212 | -11.8278
-5.5 | -0.0088 | 0.00565 | -0.1212 | -1.5575
-5 | 0.0497 | 0.00561 | -0.1213 | 8.8592
-4.5 | 0.1083 | 0.00557 | -0.1214 | 19.4434
-4 | 0.1667 | 0.00555 | -0.1215 | 30.036
-3.5 | 0.2249 | 0.00552 | -0.1217 | 40.7428
-3 | 0.2834 | 0.00545 | -0.1218 | 52
-2.5 | 0.342 | 0.00539 | -0.1221 | 63.4508
-2 | 0.4004 | 0.00538 | -0.1223 | 74.4238
-1.5 | 0.4586 | 0.00539 | -0.1225 | 85.0835
-1 | 0.5165 | 0.00545 | -0.1226 | 94.7706
-0.5 | 0.5739 | 0.00556 | -0.1228 | 103.2194
0 | 0.631 | 0.00569 | -0.1228 | 110.8963
0.5 | 0.6878 | 0.00585 | -0.1229 | 117.5726
1.5 | 0.8009 | 0.00619 | -0.123 | 129.3861
2 | 0.8577 | 0.00628 | -0.1231 | 136.5764
2.5 | 0.9145 | 0.0064 | -0.1232 | 142.8906
3 | 0.9713 | 0.00648 | -0.1234 | 149.892
3.5 | 1.0279 | 0.00656 | -0.1235 | 156.6921
4 | 1.0848 | 0.0065 | -0.1238 | 166.8923
4.5 | 1.1407 | 0.00656 | -0.124 | 173.8872
5 | 1.1939 | 0.00588 | -0.1237 | 203.0442
5.5 | 1.2487 | 0.00618 | -0.1236 | 202.055
6 | 1.3004 | 0.00674 | -0.1229 | 192.9377
6.5 | 1.3501 | 0.00743 | -0.1219 | 181.7093
7 | 1.4014 | 0.00794 | -0.1212 | 176.4987
7.5 | 1.4534 | 0.00836 | -0.1207 | 173.8517
8 | 1.5048 | 0.0088 | -0.12 | 171
8.5 | 1.5537 | 0.00939 | -0.119 | 165.4633
9 | 1.5983 | 0.01026 | -0.1171 | 155.7797
9.5 | 1.6466 | 0.01078 | -0.116 | 152.7458
10 | 1.6943 | 0.01129 | -0.1148 | 150.0709
10.5 | 1.7406 | 0.01184 | -0.1134 | 147.0101
11 | 1.7859 | 0.01239 | -0.1118 | 144.1404
11.5 | 1.8289 | 0.01299 | -0.1098 | 140.7929
12 | 1.8679 | 0.01365 | -0.1071 | 136.8425
12.5 | 1.9015 | 0.01431 | -0.1034 | 132.8791
13 | 1.9316 | 0.01511 | -0.0992 | 127.8359
13.5 | 1.9604 | 0.0161 | -0.0951 | 121.764
14 | 1.9892 | 0.01718 | -0.0913 | 115.7858
14.5 | 2.0165 | 0.0184 | -0.0876 | 109.5924
15 | 2.0418 | 0.01984 | -0.0839 | 102.9133
15.5 | 2.0637 | 0.02161 | -0.0802 | 95.4975
16 | 2.0823 | 0.02371 | -0.0765 | 87.8237
16.5 | 2.0979 | 0.02617 | -0.073 | 80.1643
17 | 2.1123 | 0.02889 | -0.0698 | 73.1153
17.5 | 2.1245 | 0.032 | -0.067 | 66.3906
18 | 2.1334 | 0.03566 | -0.0645 | 59.8261
18.5 | 2.1392 | 0.03992 | -0.0626 | 53.5872
19 | 2.1403 | 0.04484 | -0.0609 | 47.7319
19.5 | 2.1368 | 0.05053 | -0.0598 | 42.2877
20 | 2.1241 | 0.05745 | -0.059 | 36.973

## 141. Re 18M Mach 0.25 (1)
BIGFOIL.COM POLAR EXPORT
goe303
GOE 303 (FRIEDRICHSHAFEN G03) |  |  |  | Cl Max: | 1.966 | at alpha= | 12 | deg
JavaFoil+Calcfoil stall+Eppler ext transition |  |  |  | L/D Max: | 125.964 | at alpha= | 5 | deg
Re: | 18000000 |  |  | Cd Min: | 0.00875 | at alpha= | -3 | deg
Mach: | 0.25 |  |  | Cl=0 at alpha= | -6.0741 | deg
|  |  |  | @ Cl=0.1, Cd= | 0.0088457
|  |  |  | @ Cl=0.4, Cd= | 0.009245
|  |  |  | @ Cl=0.6, Cd= | 0.010414
alpha (deg) | Cl | Cd | Cm | Cl/Cd
-18 | -0.169 | 0.14658 | -0.045 | -1.151
-17.5 | -0.216 | 0.13985 | -0.046 | -1.541
-17 | -0.255 | 0.13219 | -0.046 | -1.926
-16.5 | -0.289 | 0.12505 | -0.047 | -2.311
-16 | -0.319 | 0.11995 | -0.048 | -2.663
-15.5 | -0.346 | 0.11123 | -0.049 | -3.11
-15 | -0.368 | 0.10691 | -0.049 | -3.444
-14.5 | -0.386 | 0.09886 | -0.051 | -3.907
-14 | -0.4 | 0.09218 | -0.052 | -4.334
-13.5 | -0.409 | 0.08358 | -0.055 | -4.892
-13 | -0.411 | 0.0801 | -0.056 | -5.133
-12.5 | -0.409 | 0.07593 | -0.057 | -5.381
-12 | -0.395 | 0.07117 | -0.058 | -5.547
-11.5 | -0.376 | 0.06692 | -0.06 | -5.623
-11 | -0.356 | 0.06073 | -0.064 | -5.864
-10.5 | -0.332 | 0.05659 | -0.066 | -5.863
-10 | -0.305 | 0.05196 | -0.07 | -5.872
-9.5 | -0.275 | 0.04709 | -0.073 | -5.85
-9 | -0.243 | 0.04252 | -0.076 | -5.706
-8.5 | -0.24 | 0.01063 | -0.105 | -22.587
-8 | -0.198 | 0.00968 | -0.108 | -20.406
-7.5 | -0.149 | 0.00955 | -0.109 | -15.629
-7 | -0.099 | 0.00937 | -0.11 | -10.528
-6.5 | -0.046 | 0.00926 | -0.111 | -4.979
-6 | 0.008 | 0.00911 | -0.113 | 0.883
-5.5 | 0.064 | 0.009 | -0.114 | 7.068
-5 | 0.12 | 0.00876 | -0.115 | 13.73
-4.5 | 0.178 | 0.00925 | -0.116 | 19.258
-4 | 0.237 | 0.00923 | -0.117 | 25.638
-3.5 | 0.296 | 0.00927 | -0.118 | 31.901
-3 | 0.355 | 0.00875 | -0.119 | 40.634
-2.5 | 0.415 | 0.00941 | -0.12 | 44.14
-2 | 0.476 | 0.00996 | -0.121 | 47.765
-1.5 | 0.536 | 0.01038 | -0.122 | 51.658
-1 | 0.597 | 0.01045 | -0.123 | 57.08
-0.5 | 0.657 | 0.00973 | -0.124 | 67.538
0 | 0.722 | 0.00973 | -0.125 | 74.146
0.5 | 0.782 | 0.0108 | -0.126 | 72.377
1 | 0.842 | 0.00997 | -0.127 | 84.447
1.5 | 0.902 | 0.0098 | -0.128 | 91.994
2 | 0.962 | 0.01114 | -0.129 | 86.377
2.5 | 1.022 | 0.01104 | -0.13 | 92.594
3 | 1.082 | 0.01027 | -0.131 | 105.41
3.5 | 1.142 | 0.01024 | -0.132 | 111.549
4 | 1.202 | 0.00995 | -0.133 | 120.867
4.5 | 1.262 | 0.01145 | -0.134 | 110.273
5 | 1.322 | 0.0105 | -0.135 | 125.964
5.5 | 1.381 | 0.01144 | -0.136 | 120.701
6 | 1.438 | 0.01344 | -0.136 | 107.042
6.5 | 1.494 | 0.01189 | -0.137 | 125.672
7 | 1.549 | 0.01239 | -0.138 | 124.986
7.5 | 1.602 | 0.01511 | -0.139 | 106.024
8 | 1.654 | 0.01595 | -0.14 | 103.658
8.5 | 1.704 | 0.01399 | -0.141 | 121.777
9 | 1.752 | 0.01714 | -0.142 | 102.197
9.5 | 1.797 | 0.01778 | -0.142 | 101.057
10 | 1.84 | 0.01849 | -0.143 | 99.551
10.5 | 1.881 | 0.01922 | -0.144 | 97.881
11 | 1.919 | 0.01998 | -0.145 | 96.014
11.5 | 1.953 | 0.02082 | -0.145 | 93.81
12 | 1.966 | 0.01885 | -0.146 | 104.262
12.5 | 1.965 | 0.01968 | -0.147 | 99.852
13 | 1.954 | 0.02102 | -0.147 | 92.963
13.5 | 1.931 | 0.02241 | -0.148 | 86.164
14 | 1.852 | 0.02833 | -0.145 | 65.381
14.5 | 1.795 | 0.03089 | -0.145 | 58.113
15 | 1.723 | 0.03447 | -0.144 | 49.988
15.5 | 1.636 | 0.03946 | -0.143 | 41.455
16 | 1.54 | 0.04471 | -0.141 | 34.446
16.5 | 1.427 | 0.05463 | -0.138 | 26.112
17 | 1.315 | 0.06307 | -0.136 | 20.856

## 142. Re 18M Mach 0.25 (2)
BIGFOIL.COM POLAR EXPORT
goe303
GOE 303 (FRIEDRICHSHAFEN G03) |  |  |  | Cl Max: | 2.1109 | at alpha= | 17 | deg
XFOIL ncrit=9 |  |  |  | L/D Max: | 205.491 | at alpha= | 5 | deg
Re: | 18000000 |  |  | Cd Min: | 0.22355 | at alpha= | -20 | deg
Mach: | 0.25 |  |  | Cl=0 at alpha= | -5.3789 | deg
|  |  |  | @ Cl=0.1, Cd= | 0.0056379
|  |  |  | @ Cl=0.4, Cd= | 0.0054141
|  |  |  | @ Cl=0.6, Cd= | 0.0056397
alpha (deg) | Cl | Cd | Cm | Cl/Cd
-20 | -0.5729 | 0.22355 | 0.0118 | -2.5627
-19.5 | -0.5542 | 0.21756 | 0.0078 | -2.5473
-19 | -0.5473 | 0.20629 | 0.0025 | -2.6531
-18.5 | -0.5302 | 0.1999 | -0.0014 | -2.6523
-17.5 | -0.5064 | 0.1839 | -0.0098 | -2.7537
-17 | -0.5018 | 0.17397 | -0.0146 | -2.8844
-16.5 | -0.4868 | 0.16765 | -0.0179 | -2.9037
-16 | -0.4719 | 0.16134 | -0.0212 | -2.9249
-15.5 | -0.473 | 0.15053 | -0.0265 | -3.1422
-15 | -0.4559 | 0.14408 | -0.0305 | -3.1642
-14.5 | -0.4448 | 0.13847 | -0.0323 | -3.2122
-14 | -0.4564 | 0.1267 | -0.038 | -3.6022
-13 | -0.9398 | 0.01576 | -0.1414 | -59.632
-12.5 | -0.8849 | 0.01326 | -0.1398 | -66.7345
-12 | -0.8286 | 0.01103 | -0.1382 | -75.1224
-11.5 | -0.767 | 0.00982 | -0.1365 | -78.1059
-11 | -0.7044 | 0.00888 | -0.135 | -79.3243
-10.5 | -0.6414 | 0.00815 | -0.1336 | -78.6994
-10 | -0.5781 | 0.00776 | -0.1322 | -74.4974
-9.5 | -0.5152 | 0.00733 | -0.131 | -70.2865
-9 | -0.4519 | 0.00703 | -0.13 | -64.2817
-8.5 | -0.3885 | 0.00679 | -0.1292 | -57.2165
-8 | -0.3254 | 0.00658 | -0.1284 | -49.4529
-7 | -0.2003 | 0.00615 | -0.1273 | -32.5691
-6.5 | -0.1384 | 0.00596 | -0.1268 | -23.2215
-6 | -0.0766 | 0.00583 | -0.1265 | -13.1389
-5.5 | -0.0149 | 0.00576 | -0.1262 | -2.5868
-5 | 0.0466 | 0.00569 | -0.126 | 8.1898
-4.5 | 0.1081 | 0.00563 | -0.1259 | 19.2007
-3.5 | 0.23 | 0.00557 | -0.1257 | 41.2926
-3 | 0.2908 | 0.0055 | -0.1258 | 52.8727
-2.5 | 0.3516 | 0.00543 | -0.1258 | 64.7514
-2 | 0.4123 | 0.00541 | -0.126 | 76.2107
-1.5 | 0.4726 | 0.00542 | -0.1261 | 87.1956
-1 | 0.5326 | 0.00548 | -0.1262 | 97.1898
0 | 0.6508 | 0.00576 | -0.1262 | 112.9861
0.5 | 0.7092 | 0.00596 | -0.1261 | 118.9933
1 | 0.7676 | 0.00615 | -0.1261 | 124.813
1.5 | 0.8266 | 0.00628 | -0.1261 | 131.6242
2 | 0.8855 | 0.00636 | -0.1262 | 139.2296
2.5 | 0.9444 | 0.00648 | -0.1262 | 145.7407
3 | 1.0033 | 0.00657 | -0.1263 | 152.7093
3.5 | 1.0622 | 0.00665 | -0.1264 | 159.7293
4 | 1.1214 | 0.00661 | -0.1266 | 169.652
4.5 | 1.1795 | 0.00667 | -0.1266 | 176.8366
5 | 1.235 | 0.00601 | -0.1262 | 205.4908
5.5 | 1.2923 | 0.00631 | -0.1259 | 204.8019
6 | 1.3454 | 0.00694 | -0.1248 | 193.8617
6.5 | 1.3961 | 0.00771 | -0.1233 | 181.0765
7 | 1.4499 | 0.00822 | -0.1223 | 176.3869
7.5 | 1.5039 | 0.00867 | -0.1213 | 173.4602
8 | 1.5567 | 0.00919 | -0.12 | 169.3906
8.5 | 1.6054 | 0.00995 | -0.118 | 161.3467
9 | 1.6511 | 0.01084 | -0.1154 | 152.3155
9.5 | 1.7006 | 0.01143 | -0.1135 | 148.7839
10 | 1.7491 | 0.01201 | -0.1114 | 145.637
10.5 | 1.7949 | 0.01264 | -0.1088 | 142.0016
11 | 1.8364 | 0.01332 | -0.1053 | 137.8679
11.5 | 1.8696 | 0.01412 | -0.1003 | 132.4079
12 | 1.9046 | 0.01498 | -0.0959 | 127.1429
12.5 | 1.9367 | 0.01607 | -0.0913 | 120.5165
13 | 1.9668 | 0.01738 | -0.0868 | 113.1646
13.5 | 1.9966 | 0.01882 | -0.0825 | 106.0893
14 | 2.0241 | 0.02053 | -0.0783 | 98.5923
14.5 | 2.0465 | 0.02268 | -0.074 | 90.2337
15 | 2.0653 | 0.02528 | -0.0697 | 81.697
15.5 | 2.0812 | 0.02826 | -0.0658 | 73.6447
16 | 2.0955 | 0.03167 | -0.0625 | 66.1667
16.5 | 2.1058 | 0.03568 | -0.0595 | 59.0191
17 | 2.1109 | 0.04054 | -0.0572 | 52.0696
17.5 | 2.1109 | 0.04611 | -0.0552 | 45.7797
18 | 2.1035 | 0.05275 | -0.0539 | 39.8768
18.5 | 2.0908 | 0.0601 | -0.0531 | 34.7887
19 | 2.0696 | 0.06876 | -0.0531 | 30.0989
19.5 | 2.045 | 0.07793 | -0.0536 | 26.2415
20 | 2.0122 | 0.08847 | -0.0551 | 22.7444

## 143. Re 18M Mach 0.50 (1)
BIGFOIL.COM POLAR EXPORT
goe303
GOE 303 (FRIEDRICHSHAFEN G03) |  |  |  | Cl Max: | 1.834 | at alpha= | 9 | deg
JavaFoil+Calcfoil stall+Eppler ext transition |  |  |  | L/D Max: | 128.561 | at alpha= | 4 | deg
Re: | 18000000 |  |  | Cd Min: | 0.0087 | at alpha= | -2.5 | deg
Mach: | 0.5 |  |  | Cl=0 at alpha= | -6.0854 | deg
|  |  |  | @ Cl=0.1, Cd= | 0.018345
|  |  |  | @ Cl=0.4, Cd= | 0.0087179
|  |  |  | @ Cl=0.6, Cd= | 0.010697
alpha (deg) | Cl | Cd | Cm | Cl/Cd
-20 | -0.695 | 0.15934 | -0.054 | -4.359
-19.5 | -0.671 | 0.15037 | -0.055 | -4.465
-19 | -0.648 | 0.14347 | -0.056 | -4.516
-18.5 | -0.624 | 0.13655 | -0.056 | -4.57
-18 | -0.6 | 0.13075 | -0.057 | -4.589
-17.5 | -0.576 | 0.12249 | -0.058 | -4.705
-17 | -0.552 | 0.11825 | -0.058 | -4.669
-16.5 | -0.528 | 0.11331 | -0.059 | -4.656
-16 | -0.503 | 0.10914 | -0.059 | -4.607
-15.5 | -0.478 | 0.10639 | -0.059 | -4.493
-15 | -0.453 | 0.10241 | -0.058 | -4.423
-14.5 | -0.428 | 0.09853 | -0.058 | -4.345
-14 | -0.403 | 0.09841 | -0.058 | -4.099
-13.5 | -0.379 | 0.09462 | -0.059 | -4.001
-13 | -0.354 | 0.08648 | -0.059 | -4.092
-12.5 | -0.329 | 0.08303 | -0.06 | -3.962
-12 | -0.304 | 0.08469 | -0.061 | -3.589
-11.5 | -0.279 | 0.07908 | -0.061 | -3.526
-11 | -0.254 | 0.07295 | -0.062 | -3.478
-10.5 | -0.229 | 0.06759 | -0.063 | -3.382
-10 | -0.204 | 0.06233 | -0.066 | -3.267
-9.5 | -0.178 | 0.05787 | -0.068 | -3.08
-9 | -0.153 | 0.05452 | -0.07 | -2.802
-8.5 | -0.127 | 0.04944 | -0.074 | -2.578
-8 | -0.102 | 0.04309 | -0.081 | -2.378
-7.5 | -0.076 | 0.04056 | -0.083 | -1.878
-7 | -0.05 | 0.03599 | -0.088 | -1.391
-6.5 | -0.034 | 0.04213 | -0.075 | -0.805
-6 | 0.007 | 0.04065 | -0.075 | 0.16
-5.5 | 0.055 | 0.03357 | -0.088 | 1.635
-5 | 0.127 | 0.00921 | -0.128 | 13.841
-4.5 | 0.192 | 0.0098 | -0.129 | 19.572
-4 | 0.258 | 0.0098 | -0.131 | 26.318
-3.5 | 0.325 | 0.00941 | -0.132 | 34.551
-3 | 0.393 | 0.00872 | -0.133 | 45.035
-2.5 | 0.461 | 0.0087 | -0.134 | 52.937
-2 | 0.529 | 0.00928 | -0.135 | 57.013
-1.5 | 0.597 | 0.01069 | -0.137 | 55.835
-1 | 0.665 | 0.01084 | -0.138 | 61.371
-0.5 | 0.734 | 0.011 | -0.139 | 66.706
0 | 0.806 | 0.00992 | -0.14 | 81.244
0.5 | 0.873 | 0.01102 | -0.141 | 79.176
1 | 0.939 | 0.01017 | -0.142 | 92.343
1.5 | 1.006 | 0.01159 | -0.143 | 86.818
2 | 1.073 | 0.01181 | -0.144 | 90.887
2.5 | 1.14 | 0.01036 | -0.146 | 110.045
3 | 1.206 | 0.01072 | -0.147 | 112.486
3.5 | 1.273 | 0.01073 | -0.148 | 118.647
4 | 1.339 | 0.01042 | -0.149 | 128.561
4.5 | 1.405 | 0.0127 | -0.15 | 110.619
5 | 1.471 | 0.01211 | -0.151 | 121.448
5.5 | 1.534 | 0.01247 | -0.151 | 122.983
6 | 1.593 | 0.01298 | -0.152 | 122.737
6.5 | 1.649 | 0.01654 | -0.153 | 99.714
7 | 1.701 | 0.01752 | -0.154 | 97.085
7.5 | 1.747 | 0.01894 | -0.155 | 92.247
8 | 1.787 | 0.01629 | -0.156 | 109.719
8.5 | 1.817 | 0.0172 | -0.157 | 105.672
9 | 1.834 | 0.01828 | -0.158 | 100.29
9.5 | 1.83 | 0.02423 | -0.159 | 75.531
10 | 1.754 | 0.0261 | -0.156 | 67.204
10.5 | 1.633 | 0.02881 | -0.156 | 56.676
11 | 1.111 | 0.03454 | -0.155 | 32.159
11.5 | 1.121 | 0.04168 | -0.151 | 26.902
12 | 1.108 | 0.05821 | -0.143 | 19.033
12.5 | 1.117 | 0.06721 | -0.139 | 16.623
13 | 1.175 | 0.06009 | -0.145 | 19.548
13.5 | 1.17 | 0.07916 | -0.138 | 14.777
14 | 1.197 | 0.08559 | -0.137 | 13.982

## 144. Re 18M Mach 0.50 (2)
BIGFOIL.COM POLAR EXPORT
goe303
GOE 303 (FRIEDRICHSHAFEN G03) |  |  |  | Cl Max: | 2.0256 | at alpha= | 12.5 | deg
XFOIL ncrit=9 |  |  |  | L/D Max: | 212.59 | at alpha= | 5 | deg
Re: | 18000000 |  |  | Cd Min: | 0.05944 | at alpha= | 13.5 | deg
Mach: | 0.5 |  |  | Cl=0 at alpha= | -99 | deg
|  |  |  | @ Cl=0.1, Cd= | 0.00611
|  |  |  | @ Cl=0.4, Cd= | 0.00611
|  |  |  | @ Cl=0.6, Cd= | 0.00611
alpha (deg) | Cl | Cd | Cm | Cl/Cd
0 | 0.7382 | 0.00611 | -0.1406 | 120.8183
0.5 | 0.804 | 0.00642 | -0.1399 | 125.2336
1 | 0.8717 | 0.00658 | -0.1395 | 132.4772
1.5 | 0.9401 | 0.00671 | -0.1393 | 140.1043
2 | 1.009 | 0.00681 | -0.139 | 148.1645
2.5 | 1.078 | 0.00687 | -0.1388 | 156.9141
3 | 1.1464 | 0.00703 | -0.1382 | 163.0725
3.5 | 1.2159 | 0.00711 | -0.1378 | 171.0127
4 | 1.2845 | 0.00728 | -0.137 | 176.4423
4.5 | 1.3541 | 0.00726 | -0.1363 | 186.5152
5 | 1.4201 | 0.00668 | -0.1349 | 212.5898
5.5 | 1.4887 | 0.00702 | -0.1334 | 212.0655
6 | 1.5493 | 0.00775 | -0.1303 | 199.9097
6.5 | 1.597 | 0.00903 | -0.1249 | 176.8549
7 | 1.6567 | 0.00969 | -0.1211 | 170.9701
7.5 | 1.7118 | 0.01042 | -0.1162 | 164.2802
8 | 1.7574 | 0.01128 | -0.1095 | 155.7979
8.5 | 1.7818 | 0.01312 | -0.1 | 135.8079
9 | 1.8287 | 0.01434 | -0.0939 | 127.5244
9.5 | 1.8759 | 0.01574 | -0.088 | 119.1804
10 | 1.9218 | 0.01741 | -0.0821 | 110.3848
10.5 | 1.9639 | 0.01947 | -0.076 | 100.868
11 | 1.9998 | 0.02215 | -0.0696 | 90.2844
11.5 | 2.0206 | 0.02606 | -0.0628 | 77.5365
12 | 2.015 | 0.03228 | -0.0564 | 62.4226
12.5 | 2.0256 | 0.03922 | -0.0492 | 51.6471
13 | 1.9898 | 0.04905 | -0.0461 | 40.5668
13.5 | 1.9515 | 0.05944 | -0.0443 | 32.8314

## 145. Re 20M Mach 0.00 (1)
BIGFOIL.COM POLAR EXPORT
goe303
GOE 303 (FRIEDRICHSHAFEN G03) |  |  |  | Cl Max: | 1.987 | at alpha= | 13.5 | deg
JavaFoil+Calcfoil stall+Eppler ext transition |  |  |  | L/D Max: | 126.163 | at alpha= | 7 | deg
Re: | 20000000 |  |  | Cd Min: | 0.00864 | at alpha= | -3.5 | deg
Mach: | 0 |  |  | Cl=0 at alpha= | -6.0755 | deg
|  |  |  | @ Cl=0.1, Cd= | 0.0090991
|  |  |  | @ Cl=0.4, Cd= | 0.0093059
|  |  |  | @ Cl=0.6, Cd= | 0.00957
alpha (deg) | Cl | Cd | Cm | Cl/Cd
-20 | -0.453 | 0.16174 | -0.042 | -2.801
-19.5 | -0.463 | 0.15552 | -0.042 | -2.979
-19 | -0.473 | 0.1496 | -0.042 | -3.162
-18.5 | -0.482 | 0.14491 | -0.043 | -3.326
-18 | -0.49 | 0.13766 | -0.043 | -3.56
-17.5 | -0.497 | 0.13259 | -0.044 | -3.746
-17 | -0.502 | 0.12303 | -0.045 | -4.083
-16.5 | -0.506 | 0.11815 | -0.046 | -4.283
-16 | -0.508 | 0.11151 | -0.047 | -4.556
-15.5 | -0.508 | 0.10353 | -0.049 | -4.907
-15 | -0.505 | 0.09803 | -0.05 | -5.156
-14.5 | -0.503 | 0.0887 | -0.054 | -5.665
-14 | -0.496 | 0.08255 | -0.056 | -6.006
-13.5 | -0.485 | 0.07874 | -0.057 | -6.155
-13 | -0.472 | 0.0731 | -0.059 | -6.452
-12.5 | -0.456 | 0.06703 | -0.062 | -6.809
-12 | -0.432 | 0.06431 | -0.063 | -6.714
-11.5 | -0.405 | 0.06074 | -0.064 | -6.67
-11 | -0.378 | 0.05579 | -0.067 | -6.768
-10.5 | -0.354 | 0.04521 | -0.074 | -7.82
-10 | -0.355 | 0.01577 | -0.094 | -22.536
-9.5 | -0.333 | 0.0094 | -0.101 | -35.473
-9 | -0.29 | 0.0091 | -0.103 | -31.846
-8.5 | -0.244 | 0.00934 | -0.104 | -26.147
-8 | -0.197 | 0.00918 | -0.105 | -21.446
-7.5 | -0.148 | 0.00924 | -0.106 | -16.006
-7 | -0.097 | 0.00949 | -0.107 | -10.252
-6.5 | -0.045 | 0.00943 | -0.108 | -4.802
-6 | 0.008 | 0.00897 | -0.109 | 0.878
-5.5 | 0.062 | 0.00903 | -0.11 | 6.878
-5 | 0.117 | 0.00913 | -0.111 | 12.853
-4.5 | 0.173 | 0.00916 | -0.112 | 18.933
-4 | 0.23 | 0.00919 | -0.113 | 25.013
-3.5 | 0.287 | 0.00864 | -0.114 | 33.234
-3 | 0.345 | 0.00868 | -0.115 | 39.716
-2.5 | 0.403 | 0.00934 | -0.116 | 43.136
-2 | 0.461 | 0.00923 | -0.117 | 49.976
-1.5 | 0.52 | 0.01018 | -0.118 | 51.052
-1 | 0.578 | 0.00957 | -0.119 | 60.437
-0.5 | 0.637 | 0.00957 | -0.12 | 66.525
0 | 0.699 | 0.00963 | -0.121 | 72.578
0.5 | 0.757 | 0.01038 | -0.122 | 72.951
1 | 0.815 | 0.00979 | -0.123 | 83.284
1.5 | 0.874 | 0.01057 | -0.124 | 82.613
2 | 0.932 | 0.01085 | -0.125 | 85.91
2.5 | 0.99 | 0.00984 | -0.126 | 100.609
3 | 1.049 | 0.01011 | -0.127 | 103.692
3.5 | 1.107 | 0.01005 | -0.128 | 110.129
4 | 1.165 | 0.0101 | -0.129 | 115.318
4.5 | 1.224 | 0.01002 | -0.13 | 122.123
5 | 1.282 | 0.01079 | -0.131 | 118.764
5.5 | 1.339 | 0.01114 | -0.132 | 120.188
6 | 1.395 | 0.01137 | -0.132 | 122.724
6.5 | 1.45 | 0.01151 | -0.133 | 125.987
7 | 1.504 | 0.01192 | -0.134 | 126.163
7.5 | 1.557 | 0.01428 | -0.135 | 109.02
8 | 1.609 | 0.01503 | -0.135 | 107.077
8.5 | 1.66 | 0.01327 | -0.136 | 125.045
9 | 1.709 | 0.016 | -0.137 | 106.803
9.5 | 1.756 | 0.01655 | -0.138 | 106.106
10 | 1.802 | 0.01712 | -0.139 | 105.299
10.5 | 1.847 | 0.01547 | -0.139 | 119.357
11 | 1.889 | 0.01834 | -0.14 | 103.003
11.5 | 1.929 | 0.01898 | -0.141 | 101.659
12 | 1.955 | 0.0173 | -0.141 | 112.981
12.5 | 1.972 | 0.01792 | -0.142 | 110.052
13 | 1.983 | 0.01876 | -0.143 | 105.685
13.5 | 1.987 | 0.01965 | -0.143 | 101.141
14 | 1.985 | 0.02079 | -0.144 | 95.516
14.5 | 1.977 | 0.02177 | -0.145 | 90.783
15 | 1.962 | 0.02291 | -0.145 | 85.647
15.5 | 1.896 | 0.02852 | -0.142 | 66.488
16 | 1.857 | 0.03114 | -0.142 | 59.639
16.5 | 1.817 | 0.03364 | -0.142 | 54.002
17 | 1.775 | 0.03566 | -0.142 | 49.763
17.5 | 1.718 | 0.04016 | -0.14 | 42.775
18 | 1.662 | 0.0443 | -0.139 | 37.512
18.5 | 1.603 | 0.04972 | -0.138 | 32.241

## 146. Re 20M Mach 0.00 (2)
BIGFOIL.COM POLAR EXPORT
goe303
GOE 303 (FRIEDRICHSHAFEN G03) |  |  |  | Cl Max: | 2.16 | at alpha= | 19 | deg
XFOIL ncrit=9 |  |  |  | L/D Max: | 204.707 | at alpha= | 5 | deg
Re: | 20000000 |  |  | Cd Min: | 0.0508 | at alpha= | 20 | deg
Mach: | 0 |  |  | Cl=0 at alpha= | -5.431 | deg
|  |  |  | @ Cl=0.1, Cd= | 0.0055028
|  |  |  | @ Cl=0.4, Cd= | 0.0053407
|  |  |  | @ Cl=0.6, Cd= | 0.0056208
alpha (deg) | Cl | Cd | Cm | Cl/Cd
-19 | -1.4438 | 0.02581 | -0.1243 | -55.9396
-18.5 | -1.4057 | 0.02264 | -0.1253 | -62.0892
-18 | -1.3606 | 0.02029 | -0.1261 | -67.0577
-17.5 | -1.3129 | 0.01814 | -0.1268 | -72.376
-17 | -1.2715 | 0.01634 | -0.1256 | -77.8152
-16.5 | -1.2283 | 0.01469 | -0.1244 | -83.6147
-16 | -1.1823 | 0.01355 | -0.1232 | -87.2546
-15.5 | -1.1313 | 0.01269 | -0.1226 | -89.1489
-15 | -1.0791 | 0.01189 | -0.1222 | -90.7569
-14.5 | -1.027 | 0.01097 | -0.1217 | -93.619
-14 | -0.9741 | 0.01008 | -0.1214 | -96.6369
-13.5 | -0.9196 | 0.00948 | -0.1211 | -97.0042
-13 | -0.8642 | 0.00896 | -0.1208 | -96.4509
-12.5 | -0.8091 | 0.00836 | -0.1206 | -96.7823
-12 | -0.7534 | 0.00785 | -0.1204 | -95.9745
-11.5 | -0.6969 | 0.0075 | -0.1203 | -92.92
-11 | -0.6402 | 0.00721 | -0.1202 | -88.7933
-10.5 | -0.5838 | 0.00691 | -0.12 | -84.4863
-10 | -0.5272 | 0.00668 | -0.1199 | -78.9222
-9.5 | -0.4701 | 0.00652 | -0.1198 | -72.1012
-9 | -0.4125 | 0.00635 | -0.1198 | -64.9606
-8.5 | -0.3549 | 0.00621 | -0.1199 | -57.1498
-8 | -0.2971 | 0.00608 | -0.1199 | -48.8651
-7.5 | -0.2392 | 0.00593 | -0.12 | -40.3373
-7 | -0.1816 | 0.00577 | -0.12 | -31.4731
-6.5 | -0.1239 | 0.00567 | -0.1201 | -21.8519
-6 | -0.066 | 0.00561 | -0.1202 | -11.7647
-5.5 | -0.008 | 0.00555 | -0.1203 | -1.4414
-5 | 0.05 | 0.00552 | -0.1205 | 9.058
-4.5 | 0.108 | 0.0055 | -0.1206 | 19.6364
-3.5 | 0.224 | 0.00545 | -0.121 | 41.1009
-3 | 0.2821 | 0.00539 | -0.1212 | 52.3377
-2.5 | 0.3401 | 0.00535 | -0.1214 | 63.5701
-2 | 0.3981 | 0.00534 | -0.1216 | 74.5506
-1.5 | 0.4559 | 0.00536 | -0.1218 | 85.056
0 | 0.6272 | 0.00567 | -0.1222 | 110.6173
0.5 | 0.6837 | 0.00583 | -0.1223 | 117.2727
1 | 0.7401 | 0.00599 | -0.1224 | 123.5559
1.5 | 0.7967 | 0.00612 | -0.1225 | 130.1797
2 | 0.8533 | 0.00619 | -0.1226 | 137.8514
2.5 | 0.9097 | 0.00631 | -0.1228 | 144.168
3 | 0.9661 | 0.00641 | -0.1229 | 150.7176
3.5 | 1.0227 | 0.00645 | -0.1232 | 158.5581
4 | 1.0787 | 0.00655 | -0.1234 | 164.687
4.5 | 1.1348 | 0.00649 | -0.1237 | 174.8536
5 | 1.1873 | 0.0058 | -0.1234 | 204.7069
5.5 | 1.241 | 0.00616 | -0.1232 | 201.461
6 | 1.2921 | 0.00674 | -0.1225 | 191.7062
6.5 | 1.3424 | 0.00735 | -0.1218 | 182.6395
7 | 1.3942 | 0.00778 | -0.1213 | 179.2031
7.5 | 1.446 | 0.00818 | -0.1209 | 176.7726
8 | 1.497 | 0.00861 | -0.1203 | 173.8676
8.5 | 1.5458 | 0.00918 | -0.1194 | 168.3878
9 | 1.5906 | 0.01002 | -0.1177 | 158.7425
9.5 | 1.639 | 0.01051 | -0.1168 | 155.9467
10 | 1.6869 | 0.01099 | -0.1158 | 153.4941
10.5 | 1.7333 | 0.01151 | -0.1146 | 150.5908
11 | 1.7791 | 0.01202 | -0.1133 | 148.0116
11.5 | 1.8226 | 0.0126 | -0.1116 | 144.6508
12 | 1.864 | 0.01321 | -0.1096 | 141.1052
12.5 | 1.9022 | 0.01381 | -0.107 | 137.7408
13 | 1.9321 | 0.01453 | -0.1028 | 132.9732
13.5 | 1.9606 | 0.0154 | -0.0987 | 127.3117
14 | 1.9899 | 0.01633 | -0.095 | 121.8555
14.5 | 2.0179 | 0.01739 | -0.0914 | 116.038
15 | 2.044 | 0.01865 | -0.0878 | 109.5979
15.5 | 2.0673 | 0.02016 | -0.0841 | 102.5446
16 | 2.0869 | 0.02201 | -0.0804 | 94.816
16.5 | 2.1049 | 0.0241 | -0.0769 | 87.3402
17 | 2.1216 | 0.02641 | -0.0737 | 80.3332
17.5 | 2.1356 | 0.0291 | -0.0707 | 73.3883
18 | 2.1469 | 0.03219 | -0.068 | 66.6946
18.5 | 2.1553 | 0.03581 | -0.0657 | 60.1871
19 | 2.16 | 0.04007 | -0.0638 | 53.9057
19.5 | 2.1598 | 0.04502 | -0.0622 | 47.9742
20 | 2.1546 | 0.0508 | -0.061 | 42.4134

## 147. Re 20M Mach 0.10 (1)
BIGFOIL.COM POLAR EXPORT
goe303
GOE 303 (FRIEDRICHSHAFEN G03) |  |  |  | Cl Max: | 1.983 | at alpha= | 13.5 | deg
JavaFoil+Calcfoil stall+Eppler ext transition |  |  |  | L/D Max: | 126.075 | at alpha= | 7 | deg
Re: | 20000000 |  |  | Cd Min: | 0.00869 | at alpha= | -3.5 | deg
Mach: | 0.1 |  |  | Cl=0 at alpha= | -6.0755 | deg
|  |  |  | @ Cl=0.1, Cd= | 0.0090739
|  |  |  | @ Cl=0.4, Cd= | 0.0092566
|  |  |  | @ Cl=0.6, Cd= | 0.0095251
alpha (deg) | Cl | Cd | Cm | Cl/Cd
-20 | -0.414 | 0.16386 | -0.042 | -2.527
-19.5 | -0.427 | 0.15612 | -0.042 | -2.733
-19 | -0.439 | 0.1505 | -0.043 | -2.917
-18.5 | -0.45 | 0.14519 | -0.043 | -3.102
-18 | -0.461 | 0.13836 | -0.044 | -3.332
-17.5 | -0.47 | 0.1316 | -0.044 | -3.574
-17 | -0.478 | 0.12741 | -0.044 | -3.751
-16.5 | -0.485 | 0.11875 | -0.046 | -4.08
-16 | -0.489 | 0.11351 | -0.046 | -4.307
-15.5 | -0.491 | 0.1057 | -0.048 | -4.649
-15 | -0.492 | 0.09909 | -0.05 | -4.961
-14.5 | -0.49 | 0.09087 | -0.053 | -5.394
-14 | -0.485 | 0.08388 | -0.056 | -5.788
-13.5 | -0.477 | 0.0792 | -0.057 | -6.02
-13 | -0.465 | 0.07406 | -0.059 | -6.281
-12.5 | -0.451 | 0.06891 | -0.061 | -6.539
-12 | -0.427 | 0.06597 | -0.061 | -6.475
-11.5 | -0.401 | 0.06232 | -0.063 | -6.442
-11 | -0.375 | 0.05703 | -0.066 | -6.575
-10.5 | -0.35 | 0.04807 | -0.072 | -7.279
-10 | -0.327 | 0.03486 | -0.082 | -9.39
-9.5 | -0.332 | 0.01016 | -0.101 | -32.639
-9 | -0.29 | 0.00913 | -0.103 | -31.758
-8.5 | -0.244 | 0.00942 | -0.104 | -25.938
-8 | -0.197 | 0.00926 | -0.105 | -21.289
-7.5 | -0.148 | 0.00934 | -0.106 | -15.867
-7 | -0.097 | 0.00951 | -0.107 | -10.249
-6.5 | -0.045 | 0.00947 | -0.109 | -4.796
-6 | 0.008 | 0.00901 | -0.11 | 0.878
-5.5 | 0.062 | 0.00904 | -0.111 | 6.899
-5 | 0.118 | 0.00909 | -0.112 | 12.965
-4.5 | 0.174 | 0.00916 | -0.113 | 18.997
-4 | 0.231 | 0.00916 | -0.114 | 25.228
-3.5 | 0.289 | 0.00869 | -0.115 | 33.199
-3 | 0.347 | 0.00869 | -0.116 | 39.881
-2.5 | 0.405 | 0.00931 | -0.117 | 43.48
-2 | 0.463 | 0.00915 | -0.118 | 50.673
-1.5 | 0.522 | 0.01018 | -0.119 | 51.282
-1 | 0.581 | 0.00948 | -0.12 | 61.27
-0.5 | 0.64 | 0.00962 | -0.121 | 66.49
0 | 0.702 | 0.00961 | -0.122 | 73.098
0.5 | 0.761 | 0.01038 | -0.123 | 73.32
1 | 0.819 | 0.00984 | -0.124 | 83.303
1.5 | 0.878 | 0.01063 | -0.125 | 82.58
2 | 0.936 | 0.01091 | -0.126 | 85.845
2.5 | 0.995 | 0.00985 | -0.127 | 101.028
3 | 1.054 | 0.01011 | -0.128 | 104.262
3.5 | 1.112 | 0.0101 | -0.129 | 110.107
4 | 1.171 | 0.01015 | -0.13 | 115.35
4.5 | 1.23 | 0.01007 | -0.13 | 122.144
5 | 1.288 | 0.01077 | -0.131 | 119.568
5.5 | 1.346 | 0.01119 | -0.132 | 120.214
6 | 1.402 | 0.01143 | -0.133 | 122.671
6.5 | 1.457 | 0.01157 | -0.134 | 125.951
7 | 1.511 | 0.01198 | -0.134 | 126.075
7.5 | 1.564 | 0.01438 | -0.135 | 108.79
8 | 1.616 | 0.01513 | -0.136 | 106.77
8.5 | 1.667 | 0.01336 | -0.137 | 124.775
9 | 1.716 | 0.01613 | -0.138 | 106.374
9.5 | 1.763 | 0.01666 | -0.139 | 105.835
10 | 1.809 | 0.01728 | -0.139 | 104.702
10.5 | 1.853 | 0.01786 | -0.14 | 103.706
11 | 1.894 | 0.01852 | -0.141 | 102.277
11.5 | 1.934 | 0.01926 | -0.141 | 100.401
12 | 1.958 | 0.01748 | -0.142 | 112
12.5 | 1.973 | 0.01812 | -0.143 | 108.89
13 | 1.981 | 0.01901 | -0.143 | 104.226
13.5 | 1.983 | 0.02002 | -0.144 | 99.06
14 | 1.977 | 0.02102 | -0.145 | 94.079
14.5 | 1.964 | 0.02558 | -0.145 | 76.79
15 | 1.903 | 0.0277 | -0.143 | 68.689
15.5 | 1.87 | 0.02947 | -0.143 | 63.458
16 | 1.825 | 0.03234 | -0.142 | 56.44
16.5 | 1.784 | 0.03373 | -0.142 | 52.872
17 | 1.724 | 0.03839 | -0.141 | 44.898
17.5 | 1.663 | 0.04288 | -0.14 | 38.778
18 | 1.6 | 0.04761 | -0.139 | 33.611
18.5 | 1.529 | 0.0558 | -0.137 | 27.402

## 148. Re 20M Mach 0.10 (2)
BIGFOIL.COM POLAR EXPORT
goe303
GOE 303 (FRIEDRICHSHAFEN G03) |  |  |  | Cl Max: | 2.1534 | at alpha= | 19 | deg
XFOIL ncrit=9 |  |  |  | L/D Max: | 205.275 | at alpha= | 5 | deg
Re: | 20000000 |  |  | Cd Min: | 0.05581 | at alpha= | 20 | deg
Mach: | 0.1 |  |  | Cl=0 at alpha= | -5.4232 | deg
|  |  |  | @ Cl=0.1, Cd= | 0.0054998
|  |  |  | @ Cl=0.4, Cd= | 0.0053401
|  |  |  | @ Cl=0.6, Cd= | 0.0056044
alpha (deg) | Cl | Cd | Cm | Cl/Cd
-17 | -1.2772 | 0.02008 | -0.1307 | -63.6056
-16.5 | -1.238 | 0.01761 | -0.1294 | -70.301
-16 | -1.1964 | 0.01553 | -0.1279 | -77.038
-15.5 | -1.1483 | 0.0139 | -0.1269 | -82.6115
-15 | -1.0959 | 0.01282 | -0.1261 | -85.4836
-14.5 | -1.0419 | 0.01196 | -0.1254 | -87.1154
-14 | -0.9881 | 0.01096 | -0.1248 | -90.1551
-13.5 | -0.934 | 0.00997 | -0.1242 | -93.681
-13 | -0.8777 | 0.00933 | -0.1237 | -94.0729
-12.5 | -0.821 | 0.00879 | -0.1233 | -93.4016
-12 | -0.7647 | 0.00812 | -0.1229 | -94.1749
-11.5 | -0.7073 | 0.00767 | -0.1225 | -92.2164
-11 | -0.6496 | 0.00736 | -0.1222 | -88.2609
-10.5 | -0.5921 | 0.00707 | -0.1219 | -83.7482
-10 | -0.5347 | 0.00678 | -0.1216 | -78.8643
-9.5 | -0.4767 | 0.0066 | -0.1214 | -72.2273
-9 | -0.4183 | 0.00642 | -0.1213 | -65.1558
-8.5 | -0.3599 | 0.00626 | -0.1212 | -57.492
-8 | -0.3013 | 0.00612 | -0.1211 | -49.232
-7.5 | -0.2426 | 0.00598 | -0.1211 | -40.5686
-7 | -0.1844 | 0.00581 | -0.1211 | -31.7384
-6.5 | -0.126 | 0.0057 | -0.1211 | -22.1053
-6 | -0.0676 | 0.00562 | -0.1211 | -12.0285
-5.5 | -0.009 | 0.00557 | -0.1212 | -1.6158
-5 | 0.0496 | 0.00553 | -0.1213 | 8.9693
-3 | 0.2835 | 0.00539 | -0.1219 | 52.5974
-2.5 | 0.3419 | 0.00536 | -0.1221 | 63.7873
-2 | 0.4003 | 0.00534 | -0.1223 | 74.9625
-1.5 | 0.4585 | 0.00536 | -0.1225 | 85.541
-0.5 | 0.5737 | 0.00554 | -0.1228 | 103.556
0 | 0.6309 | 0.00568 | -0.1228 | 111.0739
0.5 | 0.6877 | 0.00584 | -0.1229 | 117.7568
1 | 0.7444 | 0.00601 | -0.1229 | 123.8602
1.5 | 0.8014 | 0.00613 | -0.1231 | 130.7341
2 | 0.8584 | 0.00621 | -0.1232 | 138.2287
2.5 | 0.9151 | 0.00632 | -0.1233 | 144.7943
3 | 0.9719 | 0.00643 | -0.1235 | 151.1509
3.5 | 1.0289 | 0.00647 | -0.1237 | 159.0263
4 | 1.0854 | 0.00656 | -0.1239 | 165.4573
4.5 | 1.1419 | 0.0065 | -0.1241 | 175.6769
5 | 1.1947 | 0.00582 | -0.1239 | 205.2749
5.5 | 1.2489 | 0.00618 | -0.1236 | 202.0874
6 | 1.3002 | 0.00678 | -0.1229 | 191.7699
6.5 | 1.3508 | 0.0074 | -0.1221 | 182.5405
7 | 1.403 | 0.00783 | -0.1215 | 179.1826
7.5 | 1.4552 | 0.00824 | -0.121 | 176.6019
8 | 1.5064 | 0.00869 | -0.1203 | 173.3487
8.5 | 1.5554 | 0.00928 | -0.1193 | 167.6078
9 | 1.6003 | 0.01013 | -0.1175 | 157.9763
9.5 | 1.6491 | 0.01063 | -0.1164 | 155.1364
10 | 1.6974 | 0.0111 | -0.1154 | 152.9189
10.5 | 1.7439 | 0.01165 | -0.114 | 149.691
11 | 1.7898 | 0.01217 | -0.1125 | 147.0666
11.5 | 1.833 | 0.01279 | -0.1106 | 143.3151
12 | 1.8735 | 0.0134 | -0.1081 | 139.8134
12.5 | 1.9091 | 0.01404 | -0.1048 | 135.9758
13 | 1.9383 | 0.01484 | -0.1003 | 130.6132
13.5 | 1.9673 | 0.01579 | -0.0962 | 124.5915
14 | 1.9969 | 0.01679 | -0.0925 | 118.9339
14.5 | 2.0249 | 0.01795 | -0.0888 | 112.8078
15 | 2.0494 | 0.01939 | -0.0849 | 105.6937
15.5 | 2.0719 | 0.02109 | -0.0812 | 98.2409
16 | 2.0905 | 0.02314 | -0.0774 | 90.3414
16.5 | 2.1085 | 0.0254 | -0.074 | 83.0118
17 | 2.1243 | 0.02794 | -0.0708 | 76.0308
17.5 | 2.137 | 0.03095 | -0.0679 | 69.0468
18 | 2.1464 | 0.03445 | -0.0652 | 62.3048
18.5 | 2.1529 | 0.03855 | -0.0631 | 55.847
19 | 2.1534 | 0.04345 | -0.0613 | 49.5604
19.5 | 2.1482 | 0.04928 | -0.06 | 43.5917
20 | 2.1382 | 0.05581 | -0.0591 | 38.3121

## 149. Re 20M Mach 0.25 (1)
BIGFOIL.COM POLAR EXPORT
goe303
GOE 303 (FRIEDRICHSHAFEN G03) |  |  |  | Cl Max: | 1.966 | at alpha= | 12 | deg
JavaFoil+Calcfoil stall+Eppler ext transition |  |  |  | L/D Max: | 126.466 | at alpha= | 7 | deg
Re: | 20000000 |  |  | Cd Min: | 0.00865 | at alpha= | -3.5 | deg
Mach: | 0.25 |  |  | Cl=0 at alpha= | -6.0741 | deg
|  |  |  | @ Cl=0.1, Cd= | 0.009385
|  |  |  | @ Cl=0.4, Cd= | 0.0091575
|  |  |  | @ Cl=0.6, Cd= | 0.010361
alpha (deg) | Cl | Cd | Cm | Cl/Cd
-18 | -0.169 | 0.14638 | -0.046 | -1.154
-17.5 | -0.216 | 0.1388 | -0.046 | -1.554
-17 | -0.255 | 0.13159 | -0.046 | -1.935
-16.5 | -0.289 | 0.12636 | -0.047 | -2.288
-16 | -0.319 | 0.11926 | -0.048 | -2.679
-15.5 | -0.346 | 0.1119 | -0.049 | -3.092
-15 | -0.368 | 0.10605 | -0.049 | -3.472
-14.5 | -0.386 | 0.09952 | -0.051 | -3.881
-14 | -0.399 | 0.09221 | -0.052 | -4.332
-13.5 | -0.409 | 0.0831 | -0.056 | -4.922
-13 | -0.411 | 0.07949 | -0.056 | -5.176
-12.5 | -0.409 | 0.07502 | -0.057 | -5.45
-12 | -0.395 | 0.07072 | -0.059 | -5.588
-11.5 | -0.377 | 0.06639 | -0.06 | -5.672
-11 | -0.356 | 0.06042 | -0.064 | -5.899
-10.5 | -0.332 | 0.05591 | -0.067 | -5.941
-10 | -0.306 | 0.05108 | -0.071 | -5.984
-9.5 | -0.276 | 0.04522 | -0.074 | -6.114
-9 | -0.243 | 0.04136 | -0.077 | -5.884
-8.5 | -0.243 | 0.00988 | -0.107 | -24.633
-8 | -0.198 | 0.00957 | -0.108 | -20.661
-7.5 | -0.149 | 0.00983 | -0.109 | -15.186
-7 | -0.099 | 0.00967 | -0.11 | -10.198
-6.5 | -0.046 | 0.00953 | -0.111 | -4.836
-6 | 0.008 | 0.0094 | -0.113 | 0.856
-5.5 | 0.064 | 0.00907 | -0.114 | 7.012
-5 | 0.12 | 0.00956 | -0.115 | 12.578
-4.5 | 0.178 | 0.00916 | -0.116 | 19.438
-4 | 0.237 | 0.00922 | -0.117 | 25.647
-3.5 | 0.296 | 0.00865 | -0.118 | 34.194
-3 | 0.355 | 0.0087 | -0.119 | 40.831
-2.5 | 0.415 | 0.00931 | -0.12 | 44.598
-2 | 0.476 | 0.00924 | -0.121 | 51.464
-1.5 | 0.536 | 0.01027 | -0.122 | 52.19
-1 | 0.597 | 0.0104 | -0.123 | 57.396
-0.5 | 0.657 | 0.00963 | -0.124 | 68.247
0 | 0.722 | 0.01062 | -0.125 | 67.959
0.5 | 0.782 | 0.01067 | -0.126 | 73.229
1 | 0.842 | 0.00985 | -0.127 | 85.435
1.5 | 0.902 | 0.01093 | -0.128 | 82.528
2 | 0.962 | 0.011 | -0.129 | 87.455
2.5 | 1.022 | 0.01007 | -0.13 | 101.459
3 | 1.082 | 0.01015 | -0.131 | 106.633
3.5 | 1.142 | 0.01017 | -0.132 | 112.35
4 | 1.202 | 0.01009 | -0.133 | 119.149
4.5 | 1.262 | 0.01016 | -0.134 | 124.289
5 | 1.322 | 0.01101 | -0.135 | 120.106
5.5 | 1.381 | 0.01139 | -0.136 | 121.249
6 | 1.438 | 0.01166 | -0.137 | 123.386
6.5 | 1.494 | 0.01189 | -0.137 | 125.689
7 | 1.549 | 0.01225 | -0.138 | 126.466
7.5 | 1.602 | 0.01499 | -0.139 | 106.847
8 | 1.654 | 0.01577 | -0.14 | 104.899
8.5 | 1.704 | 0.01383 | -0.141 | 123.154
9 | 1.752 | 0.01691 | -0.142 | 103.594
9.5 | 1.797 | 0.01758 | -0.142 | 102.248
10 | 1.84 | 0.01824 | -0.143 | 100.917
10.5 | 1.881 | 0.01887 | -0.144 | 99.676
11 | 1.919 | 0.01971 | -0.145 | 97.36
11.5 | 1.953 | 0.02053 | -0.145 | 95.146
12 | 1.966 | 0.02146 | -0.146 | 91.604
12.5 | 1.965 | 0.0194 | -0.147 | 101.306
13 | 1.954 | 0.02072 | -0.147 | 94.318
13.5 | 1.931 | 0.02233 | -0.148 | 86.482
14 | 1.853 | 0.02796 | -0.145 | 66.281
14.5 | 1.797 | 0.03025 | -0.145 | 59.412
15 | 1.728 | 0.03334 | -0.144 | 51.825
15.5 | 1.643 | 0.03743 | -0.143 | 43.91
16 | 1.537 | 0.04537 | -0.141 | 33.871
16.5 | 1.435 | 0.05122 | -0.139 | 28.016
17 | 1.329 | 0.05702 | -0.138 | 23.302

## 150. Re 20M Mach 0.25 (2)
BIGFOIL.COM POLAR EXPORT
goe303
GOE 303 (FRIEDRICHSHAFEN G03) |  |  |  | Cl Max: | 2.125 | at alpha= | 17 | deg
XFOIL ncrit=9 |  |  |  | L/D Max: | 208.081 | at alpha= | 5 | deg
Re: | 20000000 |  |  | Cd Min: | 0.22317 | at alpha= | -20 | deg
Mach: | 0.25 |  |  | Cl=0 at alpha= | -5.3774 | deg
|  |  |  | @ Cl=0.1, Cd= | 0.0055464
|  |  |  | @ Cl=0.4, Cd= | 0.005374
|  |  |  | @ Cl=0.6, Cd= | 0.0055962
alpha (deg) | Cl | Cd | Cm | Cl/Cd
-20 | -0.5737 | 0.22317 | 0.0117 | -2.5707
-19.5 | -0.5549 | 0.21724 | 0.0077 | -2.5543
-19 | -0.5483 | 0.20588 | 0.0024 | -2.6632
-18 | -0.5235 | 0.19002 | -0.0062 | -2.755
-17.5 | -0.5077 | 0.18348 | -0.0099 | -2.7671
-17 | -0.5028 | 0.17371 | -0.0147 | -2.8945
-16.5 | -0.4878 | 0.16741 | -0.018 | -2.9138
-16 | -0.4718 | 0.161 | -0.0216 | -2.9304
-15.5 | -0.4719 | 0.14983 | -0.0276 | -3.1496
-15 | -0.4607 | 0.14436 | -0.0293 | -3.1913
-13.5 | -0.9765 | 0.02158 | -0.1414 | -45.2502
-13 | -0.9446 | 0.0149 | -0.1416 | -63.396
-12.5 | -0.8882 | 0.01271 | -0.1399 | -69.882
-12 | -0.8297 | 0.01085 | -0.1381 | -76.47
-11.5 | -0.7685 | 0.00955 | -0.1365 | -80.4712
-11 | -0.7053 | 0.00876 | -0.1349 | -80.5137
-10.5 | -0.6429 | 0.008 | -0.1334 | -80.3625
-10 | -0.5794 | 0.00762 | -0.1321 | -76.0367
-9.5 | -0.5161 | 0.00722 | -0.1309 | -71.482
-9 | -0.4527 | 0.00688 | -0.13 | -65.7994
-8.5 | -0.3893 | 0.00665 | -0.1291 | -58.5414
-8 | -0.326 | 0.00644 | -0.1284 | -50.6211
-7.5 | -0.2631 | 0.00626 | -0.1278 | -42.0288
-7 | -0.2007 | 0.00609 | -0.1273 | -32.9557
-6.5 | -0.1388 | 0.00588 | -0.1268 | -23.6054
-6 | -0.077 | 0.00576 | -0.1264 | -13.3681
-5.5 | -0.0151 | 0.00566 | -0.1262 | -2.6678
-5 | 0.0465 | 0.00559 | -0.126 | 8.3184
-4.5 | 0.1079 | 0.00554 | -0.1259 | 19.4765
-3.5 | 0.2299 | 0.00549 | -0.1258 | 41.8761
-3 | 0.2908 | 0.00544 | -0.1258 | 53.4559
-2.5 | 0.3516 | 0.00539 | -0.1259 | 65.2319
-2 | 0.4122 | 0.00537 | -0.126 | 76.7598
-1.5 | 0.4726 | 0.00538 | -0.1261 | 87.8439
-1 | 0.5326 | 0.00544 | -0.1262 | 97.9044
-0.5 | 0.5919 | 0.00557 | -0.1262 | 106.2657
0 | 0.6506 | 0.00576 | -0.1262 | 112.9514
0.5 | 0.7091 | 0.00594 | -0.1261 | 119.3771
1 | 0.768 | 0.00609 | -0.1262 | 126.1084
1.5 | 0.827 | 0.00622 | -0.1262 | 132.9582
2 | 0.8863 | 0.00629 | -0.1263 | 140.9062
2.5 | 0.9453 | 0.00639 | -0.1264 | 147.9343
3 | 1.004 | 0.00651 | -0.1265 | 154.2243
3.5 | 1.0634 | 0.00655 | -0.1266 | 162.3511
4 | 1.1221 | 0.00665 | -0.1267 | 168.7368
5 | 1.236 | 0.00594 | -0.1264 | 208.0808
5.5 | 1.2924 | 0.00632 | -0.1259 | 204.4937
6 | 1.3451 | 0.00698 | -0.1248 | 192.7077
6.5 | 1.3971 | 0.00766 | -0.1235 | 182.389
7 | 1.4517 | 0.0081 | -0.1226 | 179.2222
7.5 | 1.5056 | 0.00857 | -0.1216 | 175.6826
8 | 1.558 | 0.00912 | -0.1203 | 170.8333
8.5 | 1.6049 | 0.01001 | -0.1179 | 160.3297
9 | 1.6543 | 0.01067 | -0.116 | 155.0422
9.5 | 1.7043 | 0.01123 | -0.1142 | 151.7631
10 | 1.7529 | 0.01182 | -0.1121 | 148.2995
10.5 | 1.8 | 0.01242 | -0.1096 | 144.9275
11 | 1.842 | 0.01311 | -0.1063 | 140.5034
11.5 | 1.8769 | 0.01384 | -0.1015 | 135.6142
12 | 1.9115 | 0.01469 | -0.097 | 130.1225
12.5 | 1.9438 | 0.01575 | -0.0923 | 123.4159
13 | 1.9749 | 0.01697 | -0.0878 | 116.376
13.5 | 2.0058 | 0.01834 | -0.0836 | 109.3675
14 | 2.0325 | 0.02003 | -0.0792 | 101.4728
14.5 | 2.055 | 0.02215 | -0.0748 | 92.7765
15 | 2.0753 | 0.02459 | -0.0706 | 84.3961
15.5 | 2.0938 | 0.02733 | -0.0667 | 76.6118
16 | 2.1087 | 0.0306 | -0.0632 | 68.9118
16.5 | 2.1189 | 0.03455 | -0.0601 | 61.3285
17 | 2.125 | 0.03921 | -0.0575 | 54.1954
17.5 | 2.1247 | 0.04476 | -0.0555 | 47.4687
18 | 2.1186 | 0.05117 | -0.054 | 41.4032
18.5 | 2.1051 | 0.05859 | -0.0531 | 35.9293
19 | 2.0872 | 0.06676 | -0.0528 | 31.2642
19.5 | 2.0605 | 0.07616 | -0.0533 | 27.0549
20 | 2.0323 | 0.08602 | -0.0544 | 23.6259

## 151. Re 20M Mach 0.50 (1)
BIGFOIL.COM POLAR EXPORT
goe303
GOE 303 (FRIEDRICHSHAFEN G03) |  |  |  | Cl Max: | 1.834 | at alpha= | 9 | deg
JavaFoil+Calcfoil stall+Eppler ext transition |  |  |  | L/D Max: | 128.87 | at alpha= | 4 | deg
Re: | 20000000 |  |  | Cd Min: | 0.00866 | at alpha= | -3.5 | deg
Mach: | 0.5 |  |  | Cl=0 at alpha= | -6.0854 | deg
|  |  |  | @ Cl=0.1, Cd= | 0.018299
|  |  |  | @ Cl=0.4, Cd= | 0.0087913
|  |  |  | @ Cl=0.6, Cd= | 0.010616
alpha (deg) | Cl | Cd | Cm | Cl/Cd
-20 | -0.695 | 0.15826 | -0.054 | -4.389
-19.5 | -0.671 | 0.15028 | -0.055 | -4.468
-19 | -0.648 | 0.14228 | -0.056 | -4.554
-18.5 | -0.624 | 0.13654 | -0.057 | -4.571
-18 | -0.6 | 0.13014 | -0.057 | -4.611
-17.5 | -0.576 | 0.12081 | -0.058 | -4.771
-17 | -0.552 | 0.11706 | -0.059 | -4.718
-16.5 | -0.528 | 0.1121 | -0.059 | -4.707
-16 | -0.503 | 0.10849 | -0.059 | -4.636
-15.5 | -0.478 | 0.10549 | -0.059 | -4.533
-15 | -0.453 | 0.10159 | -0.058 | -4.461
-14.5 | -0.428 | 0.09746 | -0.058 | -4.393
-14 | -0.403 | 0.09721 | -0.058 | -4.149
-13.5 | -0.379 | 0.09442 | -0.059 | -4.01
-13 | -0.354 | 0.08645 | -0.059 | -4.094
-12.5 | -0.329 | 0.08297 | -0.06 | -3.965
-12 | -0.304 | 0.08419 | -0.061 | -3.611
-11.5 | -0.279 | 0.07912 | -0.061 | -3.524
-11 | -0.254 | 0.07287 | -0.062 | -3.483
-10.5 | -0.229 | 0.06742 | -0.064 | -3.391
-10 | -0.204 | 0.06229 | -0.067 | -3.27
-9.5 | -0.178 | 0.05762 | -0.069 | -3.096
-9 | -0.153 | 0.05364 | -0.071 | -2.85
-8.5 | -0.128 | 0.04905 | -0.074 | -2.6
-8 | -0.103 | 0.0426 | -0.082 | -2.409
-7.5 | -0.076 | 0.04006 | -0.084 | -1.904
-7 | -0.05 | 0.03609 | -0.089 | -1.389
-6.5 | -0.034 | 0.04162 | -0.076 | -0.816
-6 | 0.007 | 0.04024 | -0.076 | 0.162
-5.5 | 0.055 | 0.03243 | -0.09 | 1.7
-5 | 0.127 | 0.00982 | -0.128 | 12.984
-4.5 | 0.192 | 0.0097 | -0.129 | 19.785
-4 | 0.258 | 0.00908 | -0.131 | 28.415
-3.5 | 0.325 | 0.00866 | -0.132 | 37.546
-3 | 0.393 | 0.00871 | -0.133 | 45.112
-2.5 | 0.461 | 0.0095 | -0.134 | 48.478
-2 | 0.529 | 0.0092 | -0.135 | 57.496
-1.5 | 0.597 | 0.01061 | -0.137 | 56.275
-1 | 0.665 | 0.01074 | -0.138 | 61.964
-0.5 | 0.734 | 0.01087 | -0.139 | 67.488
0 | 0.806 | 0.01101 | -0.14 | 73.152
0.5 | 0.873 | 0.00975 | -0.141 | 89.534
1 | 0.939 | 0.01006 | -0.142 | 93.416
1.5 | 1.006 | 0.01151 | -0.143 | 87.391
2 | 1.073 | 0.01166 | -0.144 | 91.991
2.5 | 1.14 | 0.01044 | -0.146 | 109.199
3 | 1.206 | 0.0106 | -0.147 | 113.777
3.5 | 1.273 | 0.0106 | -0.148 | 120.024
4 | 1.339 | 0.01039 | -0.149 | 128.87
4.5 | 1.405 | 0.01271 | -0.15 | 110.55
5 | 1.471 | 0.01437 | -0.151 | 102.388
5.5 | 1.534 | 0.015 | -0.152 | 102.299
6 | 1.593 | 0.01282 | -0.152 | 124.286
6.5 | 1.649 | 0.01355 | -0.153 | 121.747
7 | 1.701 | 0.0174 | -0.154 | 97.74
7.5 | 1.747 | 0.01871 | -0.155 | 93.423
8 | 1.787 | 0.0161 | -0.156 | 110.991
8.5 | 1.817 | 0.01695 | -0.157 | 107.179
9 | 1.834 | 0.01801 | -0.158 | 101.787
9.5 | 1.83 | 0.02388 | -0.159 | 76.641
10 | 1.756 | 0.02579 | -0.157 | 68.089
10.5 | 1.634 | 0.02854 | -0.156 | 57.243
11 | 1.113 | 0.03398 | -0.155 | 32.752
11.5 | 1.125 | 0.0405 | -0.152 | 27.774
12 | 1.112 | 0.05589 | -0.144 | 19.901
12.5 | 1.095 | 0.07654 | -0.132 | 14.309
13 | 1.129 | 0.07907 | -0.134 | 14.283
13.5 | 1.157 | 0.08495 | -0.134 | 13.625
14 | 1.194 | 0.08723 | -0.136 | 13.687

## 152. Re 20M Mach 0.50 (2)
BIGFOIL.COM POLAR EXPORT
goe303
GOE 303 (FRIEDRICHSHAFEN G03) |  |  |  | Cl Max: | 2.0327 | at alpha= | 11.5 | deg
XFOIL ncrit=9 |  |  |  | L/D Max: | 216.444 | at alpha= | 5.5 | deg
Re: | 20000000 |  |  | Cd Min: | 0.11205 | at alpha= | 15.5 | deg
Mach: | 0.5 |  |  | Cl=0 at alpha= | -99 | deg
|  |  |  | @ Cl=0.1, Cd= | 0.00612
|  |  |  | @ Cl=0.4, Cd= | 0.00612
|  |  |  | @ Cl=0.6, Cd= | 0.00612
alpha (deg) | Cl | Cd | Cm | Cl/Cd
0 | 0.7377 | 0.00612 | -0.1405 | 120.5392
0.5 | 0.8046 | 0.00636 | -0.14 | 126.5094
1 | 0.8728 | 0.00649 | -0.1397 | 134.4838
1.5 | 0.9412 | 0.00662 | -0.1395 | 142.1752
2 | 1.0104 | 0.0067 | -0.1393 | 150.806
2.5 | 1.0793 | 0.00678 | -0.139 | 159.1888
3 | 1.1481 | 0.00692 | -0.1386 | 165.9104
3.5 | 1.2175 | 0.00701 | -0.1381 | 173.6805
4 | 1.2863 | 0.00719 | -0.1373 | 178.9013
4.5 | 1.3564 | 0.00717 | -0.1367 | 189.1771
5 | 1.4218 | 0.0066 | -0.1352 | 215.4242
5.5 | 1.4913 | 0.00689 | -0.1338 | 216.4441
6 | 1.5466 | 0.00789 | -0.1299 | 196.0203
6.5 | 1.5992 | 0.00894 | -0.1252 | 178.8814
7 | 1.6598 | 0.00958 | -0.1216 | 173.2568
7.5 | 1.7162 | 0.01028 | -0.1169 | 166.9455
8 | 1.7621 | 0.01114 | -0.1102 | 158.1777
8.5 | 1.7885 | 0.01286 | -0.1008 | 139.0747
9 | 1.8369 | 0.01401 | -0.0949 | 131.1135
9.5 | 1.8839 | 0.01539 | -0.0888 | 122.4107
10 | 1.9308 | 0.01697 | -0.0829 | 113.7773
10.5 | 1.9739 | 0.01896 | -0.0767 | 104.1086
11 | 2.0118 | 0.0215 | -0.0703 | 93.5721
11.5 | 2.0327 | 0.02533 | -0.0633 | 80.2487
12 | 2.0179 | 0.03214 | -0.0563 | 62.7847
12.5 | 1.9903 | 0.0407 | -0.0515 | 48.9017
13 | 1.9506 | 0.0508 | -0.0488 | 38.3976
13.5 | 1.9042 | 0.06189 | -0.0477 | 30.7675
14 | 1.855 | 0.07366 | -0.0479 | 25.1833
14.5 | 1.8039 | 0.08608 | -0.0496 | 20.9561
15 | 1.7541 | 0.09889 | -0.0525 | 17.7379
15.5 | 1.7069 | 0.11205 | -0.0567 | 15.2334