## index
index | Re | Mach | Datasource
1 | 50000 | 0 | JavaFoil+Calcfoil stall+Eppler ext transition
2 | 50000 | 0 | XFOIL ncrit=9
3 | 50000 | 0.1 | JavaFoil+Calcfoil stall+Eppler ext transition
4 | 50000 | 0.1 | XFOIL ncrit=9
5 | 50000 | 0.25 | JavaFoil+Calcfoil stall+Eppler ext transition
6 | 50000 | 0.25 | XFOIL ncrit=9
7 | 50000 | 0.5 | JavaFoil+Calcfoil stall+Eppler ext transition
8 | 50000 | 0.5 | XFOIL ncrit=9
9 | 100000 | 0 | JavaFoil+Calcfoil stall+Eppler ext transition
10 | 100000 | 0 | XFOIL ncrit=9
11 | 100000 | 0.1 | JavaFoil+Calcfoil stall+Eppler ext transition
12 | 100000 | 0.1 | XFOIL ncrit=9
13 | 100000 | 0.25 | JavaFoil+Calcfoil stall+Eppler ext transition
14 | 100000 | 0.25 | XFOIL ncrit=9
15 | 100000 | 0.5 | JavaFoil+Calcfoil stall+Eppler ext transition
16 | 100000 | 0.5 | XFOIL ncrit=9
17 | 250000 | 0 | JavaFoil+Calcfoil stall+Eppler ext transition
18 | 250000 | 0 | XFOIL ncrit=9
19 | 250000 | 0.1 | JavaFoil+Calcfoil stall+Eppler ext transition
20 | 250000 | 0.1 | XFOIL ncrit=9
21 | 250000 | 0.25 | JavaFoil+Calcfoil stall+Eppler ext transition
22 | 250000 | 0.25 | XFOIL ncrit=9
23 | 250000 | 0.5 | JavaFoil+Calcfoil stall+Eppler ext transition
24 | 250000 | 0.5 | XFOIL ncrit=9
25 | 500000 | 0 | JavaFoil+Calcfoil stall+Eppler ext transition
26 | 500000 | 0 | XFOIL ncrit=9
27 | 500000 | 0.1 | JavaFoil+Calcfoil stall+Eppler ext transition
28 | 500000 | 0.1 | XFOIL ncrit=9
29 | 500000 | 0.25 | JavaFoil+Calcfoil stall+Eppler ext transition
30 | 500000 | 0.25 | XFOIL ncrit=9
31 | 500000 | 0.5 | JavaFoil+Calcfoil stall+Eppler ext transition
32 | 500000 | 0.5 | XFOIL ncrit=9
33 | 750000 | 0 | JavaFoil+Calcfoil stall+Eppler ext transition
34 | 750000 | 0 | XFOIL ncrit=9
35 | 750000 | 0.1 | JavaFoil+Calcfoil stall+Eppler ext transition
36 | 750000 | 0.1 | XFOIL ncrit=9
37 | 750000 | 0.25 | JavaFoil+Calcfoil stall+Eppler ext transition
38 | 750000 | 0.25 | XFOIL ncrit=9
39 | 750000 | 0.5 | JavaFoil+Calcfoil stall+Eppler ext transition
40 | 750000 | 0.5 | XFOIL ncrit=9
41 | 1000000 | 0 | JavaFoil+Calcfoil stall+Eppler ext transition
42 | 1000000 | 0 | XFOIL ncrit=9
43 | 1000000 | 0.1 | JavaFoil+Calcfoil stall+Eppler ext transition
44 | 1000000 | 0.1 | XFOIL ncrit=9
45 | 1000000 | 0.25 | JavaFoil+Calcfoil stall+Eppler ext transition
46 | 1000000 | 0.25 | XFOIL ncrit=9
47 | 1000000 | 0.5 | JavaFoil+Calcfoil stall+Eppler ext transition
48 | 1000000 | 0.5 | XFOIL ncrit=9
49 | 2000000 | 0 | JavaFoil+Calcfoil stall+Eppler ext transition
50 | 2000000 | 0 | XFOIL ncrit=9
51 | 2000000 | 0.1 | JavaFoil+Calcfoil stall+Eppler ext transition
52 | 2000000 | 0.1 | XFOIL ncrit=9
53 | 2000000 | 0.25 | JavaFoil+Calcfoil stall+Eppler ext transition
54 | 2000000 | 0.25 | XFOIL ncrit=9
55 | 2000000 | 0.5 | JavaFoil+Calcfoil stall+Eppler ext transition
56 | 2000000 | 0.5 | XFOIL ncrit=9
57 | 3000000 | 0 | JavaFoil+Calcfoil stall+Eppler ext transition
58 | 3000000 | 0 | XFOIL ncrit=9
59 | 3000000 | 0.1 | JavaFoil+Calcfoil stall+Eppler ext transition
60 | 3000000 | 0.1 | XFOIL ncrit=9
61 | 3000000 | 0.25 | JavaFoil+Calcfoil stall+Eppler ext transition
62 | 3000000 | 0.25 | XFOIL ncrit=9
63 | 3000000 | 0.5 | JavaFoil+Calcfoil stall+Eppler ext transition
64 | 3000000 | 0.5 | XFOIL ncrit=9
65 | 4000000 | 0 | JavaFoil+Calcfoil stall+Eppler ext transition
66 | 4000000 | 0 | XFOIL ncrit=9
67 | 4000000 | 0.1 | JavaFoil+Calcfoil stall+Eppler ext transition
68 | 4000000 | 0.1 | XFOIL ncrit=9
69 | 4000000 | 0.25 | JavaFoil+Calcfoil stall+Eppler ext transition
70 | 4000000 | 0.25 | XFOIL ncrit=9
71 | 4000000 | 0.5 | JavaFoil+Calcfoil stall+Eppler ext transition
72 | 4000000 | 0.5 | XFOIL ncrit=9
73 | 5000000 | 0 | JavaFoil+Calcfoil stall+Eppler ext transition
74 | 5000000 | 0 | XFOIL ncrit=9
75 | 5000000 | 0.1 | JavaFoil+Calcfoil stall+Eppler ext transition
76 | 5000000 | 0.1 | XFOIL ncrit=9
77 | 5000000 | 0.25 | JavaFoil+Calcfoil stall+Eppler ext transition
78 | 5000000 | 0.25 | XFOIL ncrit=9
79 | 5000000 | 0.5 | JavaFoil+Calcfoil stall+Eppler ext transition
80 | 5000000 | 0.5 | XFOIL ncrit=9
81 | 6000000 | 0 | JavaFoil+Calcfoil stall+Eppler ext transition
82 | 6000000 | 0 | XFOIL ncrit=9
83 | 6000000 | 0.1 | JavaFoil+Calcfoil stall+Eppler ext transition
84 | 6000000 | 0.1 | XFOIL ncrit=9
85 | 6000000 | 0.25 | JavaFoil+Calcfoil stall+Eppler ext transition
86 | 6000000 | 0.25 | XFOIL ncrit=9
87 | 6000000 | 0.5 | JavaFoil+Calcfoil stall+Eppler ext transition
88 | 6000000 | 0.5 | XFOIL ncrit=9
89 | 7000000 | 0 | JavaFoil+Calcfoil stall+Eppler ext transition
90 | 7000000 | 0 | XFOIL ncrit=9
91 | 7000000 | 0.1 | JavaFoil+Calcfoil stall+Eppler ext transition
92 | 7000000 | 0.1 | XFOIL ncrit=9
93 | 7000000 | 0.25 | JavaFoil+Calcfoil stall+Eppler ext transition
94 | 7000000 | 0.25 | XFOIL ncrit=9
95 | 7000000 | 0.5 | JavaFoil+Calcfoil stall+Eppler ext transition
96 | 7000000 | 0.5 | XFOIL ncrit=9
97 | 8000000 | 0 | JavaFoil+Calcfoil stall+Eppler ext transition
98 | 8000000 | 0 | XFOIL ncrit=9
99 | 8000000 | 0.1 | JavaFoil+Calcfoil stall+Eppler ext transition
100 | 8000000 | 0.1 | XFOIL ncrit=9
101 | 8000000 | 0.25 | JavaFoil+Calcfoil stall+Eppler ext transition
102 | 8000000 | 0.25 | XFOIL ncrit=9
103 | 8000000 | 0.5 | JavaFoil+Calcfoil stall+Eppler ext transition
104 | 8000000 | 0.5 | XFOIL ncrit=9
105 | 10000000 | 0 | JavaFoil+Calcfoil stall+Eppler ext transition
106 | 10000000 | 0 | XFOIL ncrit=9
107 | 10000000 | 0.1 | JavaFoil+Calcfoil stall+Eppler ext transition
108 | 10000000 | 0.1 | XFOIL ncrit=9
109 | 10000000 | 0.25 | JavaFoil+Calcfoil stall+Eppler ext transition
110 | 10000000 | 0.25 | XFOIL ncrit=9
111 | 10000000 | 0.5 | JavaFoil+Calcfoil stall+Eppler ext transition
112 | 10000000 | 0.5 | XFOIL ncrit=9
113 | 12000000 | 0 | JavaFoil+Calcfoil stall+Eppler ext transition
114 | 12000000 | 0 | XFOIL ncrit=9
115 | 12000000 | 0.1 | JavaFoil+Calcfoil stall+Eppler ext transition
116 | 12000000 | 0.1 | XFOIL ncrit=9
117 | 12000000 | 0.25 | JavaFoil+Calcfoil stall+Eppler ext transition
118 | 12000000 | 0.25 | XFOIL ncrit=9
119 | 12000000 | 0.5 | JavaFoil+Calcfoil stall+Eppler ext transition
120 | 12000000 | 0.5 | XFOIL ncrit=9
121 | 14000000 | 0 | JavaFoil+Calcfoil stall+Eppler ext transition
122 | 14000000 | 0 | XFOIL ncrit=9
123 | 14000000 | 0.1 | JavaFoil+Calcfoil stall+Eppler ext transition
124 | 14000000 | 0.1 | XFOIL ncrit=9
125 | 14000000 | 0.25 | JavaFoil+Calcfoil stall+Eppler ext transition
126 | 14000000 | 0.25 | XFOIL ncrit=9
127 | 14000000 | 0.5 | JavaFoil+Calcfoil stall+Eppler ext transition
128 | 14000000 | 0.5 | XFOIL ncrit=9
129 | 16000000 | 0 | JavaFoil+Calcfoil stall+Eppler ext transition
130 | 16000000 | 0 | XFOIL ncrit=9
131 | 16000000 | 0.1 | JavaFoil+Calcfoil stall+Eppler ext transition
132 | 16000000 | 0.1 | XFOIL ncrit=9
133 | 16000000 | 0.25 | JavaFoil+Calcfoil stall+Eppler ext transition
134 | 16000000 | 0.25 | XFOIL ncrit=9
135 | 16000000 | 0.5 | JavaFoil+Calcfoil stall+Eppler ext transition
136 | 16000000 | 0.5 | XFOIL ncrit=9
137 | 18000000 | 0 | JavaFoil+Calcfoil stall+Eppler ext transition
138 | 18000000 | 0 | XFOIL ncrit=9
139 | 18000000 | 0.1 | JavaFoil+Calcfoil stall+Eppler ext transition
140 | 18000000 | 0.1 | XFOIL ncrit=9
141 | 18000000 | 0.25 | JavaFoil+Calcfoil stall+Eppler ext transition
142 | 18000000 | 0.25 | XFOIL ncrit=9
143 | 18000000 | 0.5 | JavaFoil+Calcfoil stall+Eppler ext transition
144 | 18000000 | 0.5 | XFOIL ncrit=9
145 | 20000000 | 0 | JavaFoil+Calcfoil stall+Eppler ext transition
146 | 20000000 | 0 | XFOIL ncrit=9
147 | 20000000 | 0.1 | JavaFoil+Calcfoil stall+Eppler ext transition
148 | 20000000 | 0.1 | XFOIL ncrit=9
149 | 20000000 | 0.25 | JavaFoil+Calcfoil stall+Eppler ext transition
150 | 20000000 | 0.25 | XFOIL ncrit=9
151 | 20000000 | 0.5 | JavaFoil+Calcfoil stall+Eppler ext transition
152 | 20000000 | 0.5 | XFOIL ncrit=9

## 1. Re 50k Mach 0.00 (1)
BIGFOIL.COM POLAR EXPORT
Joukowsky 14.00% thick 0.00% camber
Joukowsky 14.00% thick 0.00% camber |  |  |  | Cl Max: | 1.209 | at alpha= | 17 | deg
JavaFoil+Calcfoil stall+Eppler ext transition |  |  |  | L/D Max: | 29.124 | at alpha= | 5.5 | deg
Re: | 50000 |  |  | Cd Min: | 0.01125 | at alpha= | 0 | deg
Mach: | 0 |  |  | Cl=0 at alpha= | 0 | deg
|  |  |  | @ Cl=0.1, Cd= | 0.011299
|  |  |  | @ Cl=0.4, Cd= | 0.017183
|  |  |  | @ Cl=0.6, Cd= | 0.020834
alpha (deg) | Cl | Cd | Cm | Cl/Cd
-20 | -1.174 | 0.2556 | 0 | -4.591
-19.5 | -1.185 | 0.2419 | 0 | -4.899
-19 | -1.194 | 0.23101 | 0 | -5.17
-18.5 | -1.202 | 0.21676 | 0 | -5.544
-18 | -1.207 | 0.20503 | 0 | -5.885
-17.5 | -1.209 | 0.19439 | 0 | -6.221
-17 | -1.209 | 0.18308 | 0 | -6.606
-16.5 | -1.207 | 0.17255 | 0 | -6.994
-16 | -1.202 | 0.16309 | 0 | -7.37
-15.5 | -1.194 | 0.15345 | 0 | -7.782
-15 | -1.183 | 0.14427 | 0 | -8.202
-14.5 | -1.17 | 0.13548 | 0 | -8.636
-14 | -1.153 | 0.1273 | 0 | -9.055
-13.5 | -1.133 | 0.11945 | 0 | -9.484
-13 | -1.111 | 0.11214 | 0 | -9.904
-12.5 | -1.086 | 0.10503 | 0 | -10.339
-12 | -1.059 | 0.09835 | 0 | -10.767
-11.5 | -1.031 | 0.09166 | 0 | -11.243
-11 | -1 | 0.08534 | 0 | -11.721
-10.5 | -0.969 | 0.07881 | 0 | -12.295
-10 | -0.938 | 0.07218 | 0 | -12.993
-9.5 | -0.913 | 0.06342 | 0 | -14.392
-9 | -0.895 | 0.05237 | 0 | -17.095
-8.5 | -0.875 | 0.043 | 0 | -20.343
-8 | -0.847 | 0.03622 | 0 | -23.379
-7.5 | -0.812 | 0.03146 | 0 | -25.802
-7 | -0.771 | 0.02805 | 0 | -27.494
-6.5 | -0.727 | 0.02541 | 0 | -28.616
-6 | -0.68 | 0.02335 | 0 | -29.114
-5.5 | -0.63 | 0.02164 | 0 | -29.124
-5 | -0.579 | 0.02027 | 0 | -28.55
-4.5 | -0.526 | 0.0191 | 0 | -27.516
-4 | -0.471 | 0.01821 | 0 | -25.877
-3.5 | -0.416 | 0.01741 | 0 | -23.88
-3 | -0.359 | 0.0166 | 0 | -21.636
-2.5 | -0.303 | 0.01179 | 0 | -25.689
-2 | -0.243 | 0.01147 | 0 | -21.153
-1.5 | -0.182 | 0.01141 | 0 | -15.956
-1 | -0.121 | 0.01132 | 0 | -10.728
-0.5 | -0.061 | 0.01126 | 0 | -5.39
0 | 0 | 0.01125 | 0 | 0
0.5 | 0.061 | 0.01126 | 0 | 5.39
1 | 0.121 | 0.01132 | 0 | 10.728
1.5 | 0.182 | 0.01141 | 0 | 15.956
2 | 0.243 | 0.01147 | 0 | 21.153
2.5 | 0.303 | 0.01179 | 0 | 25.689
3 | 0.359 | 0.0166 | 0 | 21.636
3.5 | 0.416 | 0.01741 | 0 | 23.88
4 | 0.471 | 0.01821 | 0 | 25.877
4.5 | 0.526 | 0.0191 | 0 | 27.516
5 | 0.579 | 0.02027 | 0 | 28.55
5.5 | 0.63 | 0.02164 | 0 | 29.124
6 | 0.68 | 0.02335 | 0 | 29.114
6.5 | 0.727 | 0.02541 | 0 | 28.616
7 | 0.771 | 0.02805 | 0 | 27.494
7.5 | 0.812 | 0.03146 | 0 | 25.802
8 | 0.847 | 0.03622 | 0 | 23.379
8.5 | 0.875 | 0.043 | 0 | 20.343
9 | 0.895 | 0.05237 | 0 | 17.095
9.5 | 0.913 | 0.06342 | 0 | 14.392
10 | 0.938 | 0.07218 | 0 | 12.993
10.5 | 0.969 | 0.07881 | 0 | 12.295
11 | 1 | 0.08534 | 0 | 11.721
11.5 | 1.031 | 0.09166 | 0 | 11.243
12 | 1.059 | 0.09835 | 0 | 10.767
12.5 | 1.086 | 0.10503 | 0 | 10.339
13 | 1.111 | 0.11214 | 0 | 9.904
13.5 | 1.133 | 0.11945 | 0 | 9.484
14 | 1.153 | 0.1273 | 0 | 9.055
14.5 | 1.17 | 0.13548 | 0 | 8.636
15 | 1.183 | 0.14427 | 0 | 8.202
15.5 | 1.194 | 0.15345 | 0 | 7.782
16 | 1.202 | 0.16309 | 0 | 7.37
16.5 | 1.207 | 0.17255 | 0 | 6.994
17 | 1.209 | 0.18308 | 0 | 6.606
17.5 | 1.209 | 0.19439 | 0 | 6.221
18 | 1.207 | 0.20503 | 0 | 5.885
18.5 | 1.202 | 0.21676 | 0 | 5.544
19 | 1.194 | 0.23101 | 0 | 5.17
19.5 | 1.185 | 0.2419 | 0 | 4.899
20 | 1.174 | 0.2556 | 0 | 4.591

## 2. Re 50k Mach 0.00 (2)
BIGFOIL.COM POLAR EXPORT
Joukowsky 14.00% thick 0.00% camber
Joukowsky 14.00% thick 0.00% camber |  |  |  | Cl Max: | 0.8263 | at alpha= | 20 | deg
XFOIL ncrit=9 |  |  |  | L/D Max: | 19.4948 | at alpha= | 7.5 | deg
Re: | 50000 |  |  | Cd Min: | 0.24961 | at alpha= | 20 | deg
Mach: | 0 |  |  | Cl=0 at alpha= | 0 | deg
|  |  |  | @ Cl=0.1, Cd= | 0.029367
|  |  |  | @ Cl=0.4, Cd= | 0.027346
|  |  |  | @ Cl=0.6, Cd= | 0.15692
alpha (deg) | Cl | Cd | Cm | Cl/Cd
-20 | -0.8257 | 0.24896 | 0.087 | -3.3166
-19.5 | -0.8201 | 0.24802 | 0.081 | -3.3066
-19 | -0.7922 | 0.23691 | 0.0791 | -3.3439
-18.5 | -0.782 | 0.23362 | 0.0744 | -3.3473
-18 | -0.7581 | 0.22455 | 0.0719 | -3.3761
-17.5 | -0.7515 | 0.2219 | 0.0669 | -3.3867
-17 | -0.7233 | 0.21178 | 0.0651 | -3.4153
-16.5 | -0.735 | 0.21337 | 0.0587 | -3.4447
-16 | -0.6896 | 0.19907 | 0.0587 | -3.4641
-15.5 | -0.6787 | 0.19308 | 0.0549 | -3.5151
-15 | -0.674 | 0.18947 | 0.0511 | -3.5573
-14.5 | -0.6414 | 0.17941 | 0.05 | -3.5751
-14 | -0.6294 | 0.17274 | 0.0469 | -3.6436
-13.5 | -0.6304 | 0.16835 | 0.0435 | -3.7446
-13 | -0.6158 | 0.16199 | 0.0415 | -3.8015
-12.5 | -0.5885 | 0.15332 | 0.0401 | -3.8384
-12 | -0.5686 | 0.14569 | 0.0386 | -3.9028
-11.5 | -0.5532 | 0.13855 | 0.0368 | -3.9928
-11 | -0.5395 | 0.13175 | 0.0353 | -4.0949
-9.5 | -0.6852 | 0.08411 | 0.0037 | -8.1465
-9 | -0.7935 | 0.06112 | -0.0086 | -12.9827
-8.5 | -0.813 | 0.05163 | -0.0094 | -15.7467
-8 | -0.804 | 0.04529 | -0.0086 | -17.7523
-7.5 | -0.7835 | 0.04019 | -0.0074 | -19.4949
-7 | -0.7387 | 0.03824 | -0.0053 | -19.3175
-6.5 | -0.696 | 0.03624 | -0.0031 | -19.2053
-5.5 | -0.6127 | 0.03281 | 0.0019 | -18.6742
-5 | -0.5733 | 0.03146 | 0.0049 | -18.2231
-4.5 | -0.5406 | 0.03022 | 0.0087 | -17.8888
-4 | -0.5157 | 0.0292 | 0.0135 | -17.661
-3.5 | -0.4932 | 0.0287 | 0.0191 | -17.1847
-3 | -0.4733 | 0.02797 | 0.0237 | -16.9217
-2.5 | -0.4521 | 0.02741 | 0.0278 | -16.494
-2 | -0.4293 | 0.02707 | 0.0315 | -15.8589
-1.5 | -0.3464 | 0.02785 | 0.0261 | -12.4381
-1 | -0.2474 | 0.02857 | 0.0188 | -8.6594
-0.5 | -0.1305 | 0.02931 | 0.0102 | -4.4524
0 | 0 | 0.02955 | 0 | 0
0.5 | 0.1308 | 0.02931 | -0.0102 | 4.4626
1 | 0.2478 | 0.02857 | -0.0189 | 8.6734
1.5 | 0.3464 | 0.02785 | -0.0261 | 12.4381
2 | 0.4294 | 0.02707 | -0.0315 | 15.8626
2.5 | 0.4522 | 0.0274 | -0.0278 | 16.5036
3 | 0.4735 | 0.02797 | -0.0237 | 16.9289
3.5 | 0.4933 | 0.0287 | -0.0191 | 17.1882
4 | 0.5158 | 0.0292 | -0.0135 | 17.6644
4.5 | 0.5408 | 0.03021 | -0.0087 | 17.9014
5 | 0.5734 | 0.03146 | -0.0049 | 18.2263
5.5 | 0.6127 | 0.0328 | -0.0019 | 18.6799
6 | 0.6544 | 0.03435 | 0.0008 | 19.0509
6.5 | 0.6959 | 0.03625 | 0.0031 | 19.1972
7 | 0.7387 | 0.03823 | 0.0053 | 19.3225
7.5 | 0.7833 | 0.04018 | 0.0074 | 19.4948
8 | 0.8039 | 0.04529 | 0.0087 | 17.7501
8.5 | 0.8127 | 0.05164 | 0.0094 | 15.7378
9 | 0.7937 | 0.06108 | 0.0086 | 12.9944
9.5 | 0.6854 | 0.08409 | -0.0037 | 8.1508
11.5 | 0.5539 | 0.13855 | -0.0369 | 3.9978
12 | 0.569 | 0.14565 | -0.0386 | 3.9066
12.5 | 0.589 | 0.15331 | -0.0403 | 3.8419
13 | 0.6149 | 0.16181 | -0.0416 | 3.8001
13.5 | 0.632 | 0.16856 | -0.0435 | 3.7494
14 | 0.6301 | 0.17282 | -0.047 | 3.646
14.5 | 0.642 | 0.1795 | -0.0501 | 3.5766
15 | 0.6744 | 0.18954 | -0.0513 | 3.5581
15.5 | 0.6793 | 0.19321 | -0.055 | 3.5159
16 | 0.6902 | 0.19925 | -0.0588 | 3.464
16.5 | 0.7353 | 0.21352 | -0.0588 | 3.4437
17 | 0.7238 | 0.21205 | -0.0652 | 3.4133
17.5 | 0.752 | 0.22217 | -0.067 | 3.3848
18 | 0.7587 | 0.22491 | -0.072 | 3.3733
18.5 | 0.7825 | 0.23402 | -0.0745 | 3.3437
19 | 0.793 | 0.23746 | -0.0792 | 3.3395
19.5 | 0.8206 | 0.24855 | -0.0811 | 3.3015
20 | 0.8263 | 0.24961 | -0.0871 | 3.3104

## 3. Re 50k Mach 0.10 (1)
BIGFOIL.COM POLAR EXPORT
Joukowsky 14.00% thick 0.00% camber
Joukowsky 14.00% thick 0.00% camber |  |  |  | Cl Max: | 1.193 | at alpha= | 16.5 | deg
JavaFoil+Calcfoil stall+Eppler ext transition |  |  |  | L/D Max: | 28.942 | at alpha= | 5.5 | deg
Re: | 50000 |  |  | Cd Min: | 0.01125 | at alpha= | 0 | deg
Mach: | 0.1 |  |  | Cl=0 at alpha= | 0 | deg
|  |  |  | @ Cl=0.1, Cd= | 0.011302
|  |  |  | @ Cl=0.4, Cd= | 0.017243
|  |  |  | @ Cl=0.6, Cd= | 0.020972
alpha (deg) | Cl | Cd | Cm | Cl/Cd
-20 | -1.137 | 0.26482 | 0 | -4.293
-19.5 | -1.152 | 0.24995 | 0 | -4.61
-19 | -1.165 | 0.23505 | 0 | -4.956
-18.5 | -1.176 | 0.22365 | 0 | -5.257
-18 | -1.184 | 0.21133 | 0 | -5.602
-17.5 | -1.19 | 0.1976 | 0 | -6.02
-17 | -1.193 | 0.1866 | 0 | -6.391
-16.5 | -1.193 | 0.17528 | 0 | -6.805
-16 | -1.19 | 0.16579 | 0 | -7.18
-15.5 | -1.185 | 0.15571 | 0 | -7.609
-15 | -1.176 | 0.14641 | 0 | -8.034
-14.5 | -1.165 | 0.1374 | 0 | -8.478
-14 | -1.149 | 0.12941 | 0 | -8.878
-13.5 | -1.131 | 0.12072 | 0 | -9.365
-13 | -1.109 | 0.11354 | 0 | -9.77
-12.5 | -1.086 | 0.10619 | 0 | -10.226
-12 | -1.06 | 0.09911 | 0 | -10.692
-11.5 | -1.032 | 0.09268 | 0 | -11.134
-11 | -1.002 | 0.08605 | 0 | -11.643
-10.5 | -0.971 | 0.07973 | 0 | -12.173
-10 | -0.939 | 0.07317 | 0 | -12.835
-9.5 | -0.913 | 0.06492 | 0 | -14.057
-9 | -0.894 | 0.05413 | 0 | -16.512
-8.5 | -0.875 | 0.0443 | 0 | -19.742
-8 | -0.848 | 0.03702 | 0 | -22.904
-7.5 | -0.813 | 0.03206 | 0 | -25.373
-7 | -0.773 | 0.02848 | 0 | -27.147
-6.5 | -0.729 | 0.02573 | 0 | -28.342
-6 | -0.682 | 0.02362 | 0 | -28.874
-5.5 | -0.632 | 0.02185 | 0 | -28.942
-5 | -0.581 | 0.02045 | 0 | -28.405
-4.5 | -0.528 | 0.01924 | 0 | -27.424
-4 | -0.473 | 0.01832 | 0 | -25.812
-3.5 | -0.417 | 0.01749 | 0 | -23.855
-3 | -0.36 | 0.01666 | 0 | -21.631
-2.5 | -0.304 | 0.01181 | 0 | -25.792
-2 | -0.244 | 0.01147 | 0 | -21.243
-1.5 | -0.183 | 0.01141 | 0 | -16.027
-1 | -0.122 | 0.01132 | 0 | -10.777
-0.5 | -0.061 | 0.01127 | 0 | -5.416
0 | 0 | 0.01125 | 0 | 0
0.5 | 0.061 | 0.01127 | 0 | 5.416
1 | 0.122 | 0.01132 | 0 | 10.777
1.5 | 0.183 | 0.01141 | 0 | 16.027
2 | 0.244 | 0.01147 | 0 | 21.243
2.5 | 0.304 | 0.01181 | 0 | 25.792
3 | 0.36 | 0.01666 | 0 | 21.631
3.5 | 0.417 | 0.01749 | 0 | 23.855
4 | 0.473 | 0.01832 | 0 | 25.812
4.5 | 0.528 | 0.01924 | 0 | 27.424
5 | 0.581 | 0.02045 | 0 | 28.405
5.5 | 0.632 | 0.02185 | 0 | 28.942
6 | 0.682 | 0.02362 | 0 | 28.874
6.5 | 0.729 | 0.02573 | 0 | 28.342
7 | 0.773 | 0.02848 | 0 | 27.147
7.5 | 0.813 | 0.03206 | 0 | 25.373
8 | 0.848 | 0.03702 | 0 | 22.904
8.5 | 0.875 | 0.0443 | 0 | 19.742
9 | 0.894 | 0.05413 | 0 | 16.512
9.5 | 0.913 | 0.06492 | 0 | 14.057
10 | 0.939 | 0.07317 | 0 | 12.835
10.5 | 0.971 | 0.07973 | 0 | 12.173
11 | 1.002 | 0.08605 | 0 | 11.643
11.5 | 1.032 | 0.09268 | 0 | 11.134
12 | 1.06 | 0.09911 | 0 | 10.692
12.5 | 1.086 | 0.10619 | 0 | 10.226
13 | 1.109 | 0.11354 | 0 | 9.77
13.5 | 1.131 | 0.12072 | 0 | 9.365
14 | 1.149 | 0.12941 | 0 | 8.878
14.5 | 1.165 | 0.1374 | 0 | 8.478
15 | 1.176 | 0.14641 | 0 | 8.034
15.5 | 1.185 | 0.15571 | 0 | 7.609
16 | 1.19 | 0.16579 | 0 | 7.18
16.5 | 1.193 | 0.17528 | 0 | 6.805
17 | 1.193 | 0.1866 | 0 | 6.391
17.5 | 1.19 | 0.1976 | 0 | 6.02
18 | 1.184 | 0.21133 | 0 | 5.602
18.5 | 1.176 | 0.2237 | 0 | 5.256
19 | 1.165 | 0.23505 | 0 | 4.956
19.5 | 1.152 | 0.25091 | 0 | 4.593
20 | 1.137 | 0.26482 | 0 | 4.293

## 4. Re 50k Mach 0.10 (2)
BIGFOIL.COM POLAR EXPORT
Joukowsky 14.00% thick 0.00% camber
Joukowsky 14.00% thick 0.00% camber |  |  |  | Cl Max: | 0.8289 | at alpha= | 20 | deg
XFOIL ncrit=9 |  |  |  | L/D Max: | 19.136 | at alpha= | 7.5 | deg
Re: | 50000 |  |  | Cd Min: | 0.25053 | at alpha= | 20 | deg
Mach: | 0.1 |  |  | Cl=0 at alpha= | 0 | deg
|  |  |  | @ Cl=0.1, Cd= | 0.029558
|  |  |  | @ Cl=0.4, Cd= | 0.027506
|  |  |  | @ Cl=0.6, Cd= | 0.15767
alpha (deg) | Cl | Cd | Cm | Cl/Cd
-20 | -0.8283 | 0.24988 | 0.0877 | -3.3148
-19.5 | -0.8235 | 0.2494 | 0.0815 | -3.3019
-19 | -0.7943 | 0.23772 | 0.0798 | -3.3413
-18.5 | -0.7849 | 0.23477 | 0.0749 | -3.3433
-18 | -0.7598 | 0.22529 | 0.0725 | -3.3725
-17.5 | -0.7541 | 0.223 | 0.0673 | -3.3816
-17 | -0.7247 | 0.21247 | 0.0656 | -3.4108
-16.5 | -0.7367 | 0.21429 | 0.0591 | -3.4379
-16 | -0.6908 | 0.19974 | 0.0591 | -3.4585
-15.5 | -0.6792 | 0.19365 | 0.0554 | -3.5074
-15 | -0.6749 | 0.19019 | 0.0515 | -3.5486
-14.5 | -0.6419 | 0.18 | 0.0503 | -3.5661
-14 | -0.6295 | 0.1733 | 0.0472 | -3.6324
-13.5 | -0.6302 | 0.16893 | 0.0437 | -3.7305
-13 | -0.615 | 0.16249 | 0.0418 | -3.7848
-12.5 | -0.5877 | 0.1538 | 0.0404 | -3.8212
-12 | -0.5677 | 0.14616 | 0.0387 | -3.8841
-11.5 | -0.5523 | 0.13902 | 0.0369 | -3.9728
-10 | -0.62 | 0.10553 | 0.0162 | -5.8751
-9 | -0.7356 | 0.06827 | -0.005 | -10.7749
-8.5 | -0.7939 | 0.05452 | -0.0089 | -14.5616
-8 | -0.7959 | 0.04701 | -0.0087 | -16.9304
-7.5 | -0.784 | 0.04099 | -0.0078 | -19.1266
-7 | -0.7361 | 0.0393 | -0.0055 | -18.7303
-6.5 | -0.6983 | 0.03661 | -0.0035 | -19.074
-6 | -0.6581 | 0.03449 | -0.0012 | -19.0809
-5.5 | -0.6166 | 0.03286 | 0.0014 | -18.7645
-5 | -0.5774 | 0.03148 | 0.0044 | -18.3418
-4.5 | -0.544 | 0.03036 | 0.0084 | -17.9183
-4 | -0.5156 | 0.0298 | 0.0138 | -17.302
-3.5 | -0.4962 | 0.02888 | 0.0189 | -17.1814
-3 | -0.4766 | 0.02806 | 0.0234 | -16.985
-2.5 | -0.455 | 0.02749 | 0.0273 | -16.5515
-2 | -0.4317 | 0.02717 | 0.0309 | -15.8888
-1.5 | -0.3409 | 0.02813 | 0.0247 | -12.1187
-1 | -0.2439 | 0.02873 | 0.0178 | -8.4894
-0.5 | -0.1204 | 0.02953 | 0.0086 | -4.0772
0 | 0 | 0.02969 | 0 | 0
0.5 | 0.1208 | 0.02953 | -0.0086 | 4.0908
1 | 0.2443 | 0.02873 | -0.0178 | 8.5033
1.5 | 0.3409 | 0.02813 | -0.0247 | 12.1187
2 | 0.4318 | 0.02717 | -0.0309 | 15.8925
2.5 | 0.4551 | 0.02748 | -0.0273 | 16.5611
3 | 0.4767 | 0.02806 | -0.0234 | 16.9886
3.5 | 0.4964 | 0.02888 | -0.0189 | 17.1884
4 | 0.5158 | 0.02979 | -0.0138 | 17.3145
4.5 | 0.544 | 0.03037 | -0.0084 | 17.9124
5 | 0.5775 | 0.03148 | -0.0044 | 18.345
5.5 | 0.6166 | 0.03286 | -0.0014 | 18.7645
6 | 0.6581 | 0.03448 | 0.0012 | 19.0864
6.5 | 0.6982 | 0.03662 | 0.0035 | 19.0661
7 | 0.736 | 0.0393 | 0.0055 | 18.7277
7.5 | 0.784 | 0.04097 | 0.0078 | 19.136
8 | 0.7956 | 0.04703 | 0.0087 | 16.9169
8.5 | 0.7936 | 0.05452 | 0.009 | 14.5561
9 | 0.7355 | 0.06827 | 0.005 | 10.7734
10 | 0.6201 | 0.10552 | -0.0162 | 5.8766
11 | 0.539 | 0.13218 | -0.0355 | 4.0778
11.5 | 0.5529 | 0.13902 | -0.037 | 3.9771
12 | 0.5681 | 0.14613 | -0.0388 | 3.8876
12.5 | 0.5882 | 0.15379 | -0.0405 | 3.8247
13 | 0.6141 | 0.16231 | -0.0419 | 3.7835
13.5 | 0.6318 | 0.16914 | -0.0437 | 3.7354
14 | 0.6302 | 0.17338 | -0.0473 | 3.6348
14.5 | 0.6426 | 0.18009 | -0.0504 | 3.5682
15 | 0.6754 | 0.19027 | -0.0516 | 3.5497
15.5 | 0.6797 | 0.19378 | -0.0554 | 3.5076
16 | 0.6914 | 0.19992 | -0.0592 | 3.4584
16.5 | 0.7372 | 0.21448 | -0.0592 | 3.4372
17 | 0.7252 | 0.21275 | -0.0657 | 3.4087
17.5 | 0.7547 | 0.22327 | -0.0674 | 3.3802
18 | 0.7604 | 0.22565 | -0.0726 | 3.3698
18.5 | 0.7854 | 0.23517 | -0.0749 | 3.3397
19 | 0.7951 | 0.23826 | -0.0799 | 3.3371
19.5 | 0.824 | 0.24993 | -0.0816 | 3.2969
20 | 0.8289 | 0.25053 | -0.0878 | 3.3086

## 5. Re 50k Mach 0.25 (1)
BIGFOIL.COM POLAR EXPORT
Joukowsky 14.00% thick 0.00% camber
Joukowsky 14.00% thick 0.00% camber |  |  |  | Cl Max: | 1.115 | at alpha= | 14.5 | deg
JavaFoil+Calcfoil stall+Eppler ext transition |  |  |  | L/D Max: | 27.859 | at alpha= | 5.5 | deg
Re: | 50000 |  |  | Cd Min: | 0.01127 | at alpha= | 0 | deg
Mach: | 0.25 |  |  | Cl=0 at alpha= | 0 | deg
|  |  |  | @ Cl=0.1, Cd= | 0.011326
|  |  |  | @ Cl=0.4, Cd= | 0.017589
|  |  |  | @ Cl=0.6, Cd= | 0.021714
alpha (deg) | Cl | Cd | Cm | Cl/Cd
-19.5 | -0.859 | 0.32293 | 0 | -2.66
-19 | -0.904 | 0.29907 | 0 | -3.023
-18.5 | -0.946 | 0.27426 | 0 | -3.448
-18 | -0.983 | 0.25084 | 0 | -3.919
-17.5 | -1.016 | 0.23671 | 0 | -4.293
-17 | -1.045 | 0.21786 | 0 | -4.796
-16.5 | -1.069 | 0.20168 | 0 | -5.3
-16 | -1.088 | 0.18827 | 0 | -5.779
-15.5 | -1.102 | 0.17506 | 0 | -6.295
-15 | -1.111 | 0.16263 | 0 | -6.831
-14.5 | -1.114 | 0.21021 | 0 | -5.3
-14 | -1.112 | 0.14042 | 0 | -7.918
-13.5 | -1.104 | 0.13042 | 0 | -8.468
-13 | -1.093 | 0.12197 | 0 | -8.959
-12.5 | -1.077 | 0.1129 | 0 | -9.539
-12 | -1.057 | 0.1055 | 0 | -10.022
-11.5 | -1.034 | 0.09789 | 0 | -10.568
-11 | -1.008 | 0.09109 | 0 | -11.064
-10.5 | -0.979 | 0.08422 | 0 | -11.62
-10 | -0.948 | 0.07787 | 0 | -12.169
-9.5 | -0.917 | 0.07095 | 0 | -12.925
-9 | -0.891 | 0.0625 | 0 | -14.254
-8.5 | -0.872 | 0.05183 | 0 | -16.831
-8 | -0.852 | 0.04214 | 0 | -20.215
-7.5 | -0.821 | 0.03564 | 0 | -23.045
-7 | -0.783 | 0.03111 | 0 | -25.179
-6.5 | -0.74 | 0.02775 | 0 | -26.682
-6 | -0.694 | 0.02515 | 0 | -27.584
-5.5 | -0.644 | 0.02311 | 0 | -27.859
-5 | -0.592 | 0.02141 | 0 | -27.65
-4.5 | -0.538 | 0.02005 | 0 | -26.831
-4 | -0.483 | 0.01889 | 0 | -25.55
-3.5 | -0.426 | 0.01801 | 0 | -23.637
-3 | -0.368 | 0.01722 | 0 | -21.367
-2.5 | -0.309 | 0.01642 | 0 | -18.817
-2 | -0.25 | 0.01162 | 0 | -21.545
-1.5 | -0.188 | 0.01137 | 0 | -16.527
-1 | -0.125 | 0.01135 | 0 | -11.047
-0.5 | -0.063 | 0.01129 | 0 | -5.554
0 | 0 | 0.01127 | 0 | 0
0.5 | 0.063 | 0.01129 | 0 | 5.554
1 | 0.125 | 0.01135 | 0 | 11.047
1.5 | 0.188 | 0.01145 | 0 | 16.415
2 | 0.25 | 0.01162 | 0 | 21.545
2.5 | 0.309 | 0.01637 | 0 | 18.875
3 | 0.368 | 0.01707 | 0 | 21.556
3.5 | 0.426 | 0.01801 | 0 | 23.637
4 | 0.483 | 0.01898 | 0 | 25.431
4.5 | 0.538 | 0.02005 | 0 | 26.831
5 | 0.592 | 0.02146 | 0 | 27.581
5.5 | 0.644 | 0.02311 | 0 | 27.859
6 | 0.694 | 0.02519 | 0 | 27.527
6.5 | 0.74 | 0.02777 | 0 | 26.666
7 | 0.783 | 0.03112 | 0 | 25.171
7.5 | 0.821 | 0.03569 | 0 | 23.003
8 | 0.851 | 0.04231 | 0 | 20.116
8.5 | 0.873 | 0.05179 | 0 | 16.847
9 | 0.891 | 0.0624 | 0 | 14.283
9.5 | 0.917 | 0.07102 | 0 | 12.909
10 | 0.948 | 0.07776 | 0 | 12.189
10.5 | 0.979 | 0.08436 | 0 | 11.6
11 | 1.008 | 0.09098 | 0 | 11.08
11.5 | 1.034 | 0.09778 | 0 | 10.579
12 | 1.057 | 0.10522 | 0 | 10.05
12.5 | 1.077 | 0.11334 | 0 | 9.501
13 | 1.093 | 0.12177 | 0 | 8.973
13.5 | 1.105 | 0.13067 | 0 | 8.453
14 | 1.112 | 0.14027 | 0 | 7.926
14.5 | 1.115 | 0.15127 | 0 | 7.369
15 | 1.111 | 0.16257 | 0 | 6.834
15.5 | 1.102 | 0.17434 | 0 | 6.321
16 | 1.088 | 0.18827 | 0 | 5.779
16.5 | 1.069 | 0.20161 | 0 | 5.302
17 | 1.045 | 0.21783 | 0 | 4.797
17.5 | 1.016 | 0.23215 | 0 | 4.378
18 | 0.983 | 0.25192 | 0 | 3.902
18.5 | 0.946 | 0.27498 | 0 | 3.439
19 | 0.904 | 0.29614 | 0 | 3.053
19.5 | 0.859 | 0.32329 | 0 | 2.657

## 6. Re 50k Mach 0.25 (2)
BIGFOIL.COM POLAR EXPORT
Joukowsky 14.00% thick 0.00% camber
Joukowsky 14.00% thick 0.00% camber |  |  |  | Cl Max: | 0.844 | at alpha= | 20 | deg
XFOIL ncrit=9 |  |  |  | L/D Max: | 17.8111 | at alpha= | 5.5 | deg
Re: | 50000 |  |  | Cd Min: | 0.25811 | at alpha= | 19.5 | deg
Mach: | 0.25 |  |  | Cl=0 at alpha= | 0 | deg
|  |  |  | @ Cl=0.1, Cd= | 0.030511
|  |  |  | @ Cl=0.4, Cd= | 0.028777
|  |  |  | @ Cl=0.6, Cd= | 0.16129
alpha (deg) | Cl | Cd | Cm | Cl/Cd
-20 | -0.8434 | 0.25521 | 0.0916 | -3.3047
-19.5 | -0.8434 | 0.25758 | 0.0843 | -3.2743
-19 | -0.8067 | 0.2424 | 0.0834 | -3.328
-18.5 | -0.8023 | 0.24166 | 0.0773 | -3.32
-18 | -0.7702 | 0.22953 | 0.0757 | -3.3556
-17.5 | -0.7698 | 0.22945 | 0.0695 | -3.355
-17 | -0.7334 | 0.2164 | 0.0684 | -3.3891
-16.5 | -0.7323 | 0.21427 | 0.0627 | -3.4177
-16 | -0.6986 | 0.2036 | 0.0613 | -3.4312
-15.5 | -0.6826 | 0.1968 | 0.0578 | -3.4685
-15 | -0.6817 | 0.19439 | 0.0532 | -3.5069
-14.5 | -0.6458 | 0.18332 | 0.052 | -3.5228
-14 | -0.6305 | 0.17628 | 0.0489 | -3.5767
-13.5 | -0.6284 | 0.17175 | 0.0453 | -3.6588
-13 | -0.6126 | 0.16535 | 0.0431 | -3.7049
-12.5 | -0.5847 | 0.1565 | 0.0415 | -3.7361
-12 | -0.5639 | 0.14874 | 0.0397 | -3.7912
-11.5 | -0.5481 | 0.1416 | 0.0377 | -3.8708
-9.5 | -0.5677 | 0.10384 | 0.0182 | -5.4671
-9 | -0.5739 | 0.09325 | 0.0135 | -6.1544
-8.5 | -0.6017 | 0.08131 | 0.0074 | -7.4001
-8 | -0.6931 | 0.0619 | -0.0045 | -11.1971
-7.5 | -0.729 | 0.05093 | -0.0072 | -14.3138
-7 | -0.7302 | 0.04373 | -0.007 | -16.6979
-6.5 | -0.692 | 0.04088 | -0.0047 | -16.9276
-6 | -0.6609 | 0.03746 | -0.0027 | -17.6428
-5.5 | -0.624 | 0.03504 | -0.0002 | -17.8082
-5 | -0.5875 | 0.03319 | 0.0029 | -17.7011
-4.5 | -0.5507 | 0.03241 | 0.0077 | -16.9917
-4 | -0.5283 | 0.03134 | 0.0132 | -16.8571
-3.5 | -0.5124 | 0.03009 | 0.0183 | -17.0289
-3 | -0.4933 | 0.02912 | 0.0226 | -16.9402
-2.5 | -0.4707 | 0.02871 | 0.0271 | -16.395
-2 | -0.4326 | 0.02849 | 0.0283 | -15.1843
-1.5 | -0.3211 | 0.02947 | 0.0195 | -10.8958
-1 | -0.2228 | 0.02993 | 0.013 | -7.444
-0.5 | -0.1033 | 0.03051 | 0.0052 | -3.3858
0 | 0 | 0.03053 | 0 | 0
0.5 | 0.1036 | 0.03051 | -0.0053 | 3.3956
1 | 0.2231 | 0.02993 | -0.0131 | 7.4541
1.5 | 0.3211 | 0.02947 | -0.0195 | 10.8958
2 | 0.4327 | 0.02849 | -0.0283 | 15.1878
2.5 | 0.4708 | 0.0287 | -0.0271 | 16.4042
3 | 0.4934 | 0.02911 | -0.0226 | 16.9495
3.5 | 0.5125 | 0.03009 | -0.0183 | 17.0322
4 | 0.5285 | 0.03133 | -0.0132 | 16.8688
4.5 | 0.5508 | 0.03241 | -0.0077 | 16.9948
5 | 0.5876 | 0.03318 | -0.0029 | 17.7095
5.5 | 0.6241 | 0.03504 | 0.0002 | 17.8111
6 | 0.6609 | 0.03745 | 0.0027 | 17.6475
6.5 | 0.6918 | 0.04089 | 0.0047 | 16.9186
7 | 0.7302 | 0.04372 | 0.007 | 16.7017
7.5 | 0.729 | 0.0509 | 0.0072 | 14.3222
8 | 0.6936 | 0.06184 | 0.0046 | 11.216
8.5 | 0.6019 | 0.08129 | -0.0074 | 7.4044
9 | 0.5744 | 0.09324 | -0.0135 | 6.1604
9.5 | 0.5683 | 0.10382 | -0.0182 | 5.4739
10.5 | 0.5196 | 0.12776 | -0.0343 | 4.067
11 | 0.5339 | 0.13468 | -0.036 | 3.9642
11.5 | 0.5487 | 0.14159 | -0.0377 | 3.8753
12 | 0.5643 | 0.14872 | -0.0397 | 3.7944
12.5 | 0.5853 | 0.15651 | -0.0416 | 3.7397
13 | 0.612 | 0.16519 | -0.0432 | 3.7048
13.5 | 0.6297 | 0.17195 | -0.0453 | 3.6621
14 | 0.6311 | 0.17636 | -0.049 | 3.5785
14.5 | 0.6464 | 0.18342 | -0.0521 | 3.5242
15 | 0.6822 | 0.19447 | -0.0533 | 3.508
15.5 | 0.6832 | 0.19694 | -0.0578 | 3.4691
16 | 0.699 | 0.20376 | -0.0614 | 3.4305
16.5 | 0.733 | 0.21456 | -0.0627 | 3.4163
17 | 0.7338 | 0.21668 | -0.0684 | 3.3866
17.5 | 0.7703 | 0.22973 | -0.0696 | 3.3531
18 | 0.7707 | 0.22989 | -0.0758 | 3.3525
18.5 | 0.8027 | 0.24205 | -0.0774 | 3.3163
19 | 0.8074 | 0.24295 | -0.0835 | 3.3233
19.5 | 0.8439 | 0.25811 | -0.0844 | 3.2695
20 | 0.844 | 0.25587 | -0.0917 | 3.2986

## 7. Re 50k Mach 0.50 (1)
BIGFOIL.COM POLAR EXPORT
Joukowsky 14.00% thick 0.00% camber
Joukowsky 14.00% thick 0.00% camber |  |  |  | Cl Max: | 1.113 | at alpha= | 20 | deg
JavaFoil+Calcfoil stall+Eppler ext transition |  |  |  | L/D Max: | 23.536 | at alpha= | 4.5 | deg
Re: | 50000 |  |  | Cd Min: | 0.01157 | at alpha= | 0 | deg
Mach: | 0.5 |  |  | Cl=0 at alpha= | 0 | deg
|  |  |  | @ Cl=0.1, Cd= | 0.015777
|  |  |  | @ Cl=0.4, Cd= | 0.01943
|  |  |  | @ Cl=0.6, Cd= | 0.025536
alpha (deg) | Cl | Cd | Cm | Cl/Cd
-20 | -1.113 | 0.50575 | 0 | -2.202
-19.5 | -1.087 | 0.50143 | 0 | -2.168
-19 | -1.058 | 0.49502 | 0 | -2.138
-18.5 | -1.032 | 0.47889 | 0 | -2.154
-18 | -1.003 | 0.46936 | 0 | -2.137
-17.5 | -0.976 | 0.44351 | 0 | -2.201
-17 | -0.948 | 0.44536 | 0 | -2.128
-16.5 | -0.921 | 0.42042 | 0 | -2.19
-16 | -0.892 | 0.41655 | 0 | -2.142
-15.5 | -0.865 | 0.39071 | 0 | -2.214
-15 | -0.837 | 0.39206 | 0 | -2.134
-14.5 | -0.81 | 0.38989 | 0 | -2.076
-14 | -0.781 | 0.36453 | 0 | -2.143
-13.5 | -0.753 | 0.34265 | 0 | -2.198
-13 | -0.726 | 0.32747 | 0 | -2.216
-12.5 | -0.697 | 0.32639 | 0 | -2.136
-12 | -0.669 | 0.29319 | 0 | -2.282
-11.5 | -0.641 | 0.27265 | 0 | -2.351
-11 | -0.613 | 0.24401 | 0 | -2.512
-10.5 | -0.585 | 0.20163 | 0 | -2.902
-10 | -0.838 | 0.11584 | 0 | -7.234
-9.5 | -0.886 | 0.0986 | 0 | -8.99
-9 | -0.89 | 0.08726 | 0 | -10.195
-8.5 | -0.872 | 0.07811 | 0 | -11.163
-8 | -0.846 | 0.07 | 0 | -12.091
-7.5 | -0.82 | 0.06143 | 0 | -13.352
-7 | -0.8 | 0.05035 | 0 | -15.894
-6.5 | -0.774 | 0.04097 | 0 | -18.894
-6 | -0.736 | 0.03468 | 0 | -21.218
-5.5 | -0.689 | 0.03036 | 0 | -22.713
-5 | -0.638 | 0.0271 | 0 | -23.529
-4.5 | -0.582 | 0.02458 | 0 | -23.678
-4 | -0.523 | 0.02253 | 0 | -23.236
-3.5 | -0.463 | 0.02091 | 0 | -22.128
-3 | -0.4 | 0.01954 | 0 | -20.489
-2.5 | -0.337 | 0.0185 | 0 | -18.194
-2 | -0.271 | 0.01741 | 0 | -15.59
-1.5 | -0.205 | 0.01666 | 0 | -12.316
-1 | -0.138 | 0.016 | 0 | -8.616
-0.5 | -0.07 | 0.01534 | 0 | -4.534
0 | 0 | 0.01157 | 0 | 0
0.5 | 0.07 | 0.01553 | 0 | 4.478
1 | 0.138 | 0.01609 | 0 | 8.568
1.5 | 0.205 | 0.01669 | 0 | 12.296
2 | 0.271 | 0.01744 | 0 | 15.564
2.5 | 0.337 | 0.01837 | 0 | 18.324
3 | 0.4 | 0.01943 | 0 | 20.612
3.5 | 0.463 | 0.02085 | 0 | 22.192
4 | 0.523 | 0.02253 | 0 | 23.234
4.5 | 0.582 | 0.02472 | 0 | 23.536
5 | 0.638 | 0.02726 | 0 | 23.391
5.5 | 0.689 | 0.03044 | 0 | 22.65
6 | 0.736 | 0.0348 | 0 | 21.145
6.5 | 0.774 | 0.04108 | 0 | 18.834
7 | 0.8 | 0.05039 | 0 | 15.882
7.5 | 0.82 | 0.06145 | 0 | 13.344
8 | 0.846 | 0.07002 | 0 | 12.085
8.5 | 0.872 | 0.07797 | 0 | 11.18
9 | 0.889 | 0.08703 | 0 | 10.22
9.5 | 0.886 | 0.09852 | 0 | 8.996
10 | 0.838 | 0.11578 | 0 | 7.237
10.5 | 0.585 | 0.20166 | 0 | 2.901
11 | 0.613 | 0.24398 | 0 | 2.512
11.5 | 0.641 | 0.27754 | 0 | 2.309
12 | 0.669 | 0.29656 | 0 | 2.256
12.5 | 0.697 | 0.32635 | 0 | 2.136
13 | 0.726 | 0.32754 | 0 | 2.215
13.5 | 0.753 | 0.34269 | 0 | 2.197
14 | 0.781 | 0.34912 | 0 | 2.237
14.5 | 0.81 | 0.36811 | 0 | 2.199
15 | 0.837 | 0.38292 | 0 | 2.185
15.5 | 0.865 | 0.42193 | 0 | 2.05
16 | 0.892 | 0.41563 | 0 | 2.147
16.5 | 0.921 | 0.42712 | 0 | 2.155
17 | 0.948 | 0.44935 | 0 | 2.109
17.5 | 0.976 | 0.44275 | 0 | 2.205
18 | 1.003 | 0.46851 | 0 | 2.141
18.5 | 1.032 | 0.4715 | 0 | 2.188
19 | 1.058 | 0.49162 | 0 | 2.153
19.5 | 1.087 | 0.50144 | 0 | 2.168
20 | 1.113 | 0.51156 | 0 | 2.176

## 8. Re 50k Mach 0.50 (2)
BIGFOIL.COM POLAR EXPORT
Joukowsky 14.00% thick 0.00% camber
Joukowsky 14.00% thick 0.00% camber |  |  |  | Cl Max: | 0.9353 | at alpha= | 20 | deg
XFOIL ncrit=9 |  |  |  | L/D Max: | 14.8564 | at alpha= | 3 | deg
Re: | 50000 |  |  | Cd Min: | 0.29288 | at alpha= | 20 | deg
Mach: | 0.5 |  |  | Cl=0 at alpha= | 0 | deg
|  |  |  | @ Cl=0.1, Cd= | 0.034847
|  |  |  | @ Cl=0.4, Cd= | 0.03519
|  |  |  | @ Cl=0.6, Cd= | 0.17123
alpha (deg) | Cl | Cd | Cm | Cl/Cd
-20 | -0.9349 | 0.29237 | 0.1067 | -3.1977
-19.5 | -0.8992 | 0.27563 | 0.1043 | -3.2623
-19 | -0.8851 | 0.27301 | 0.0976 | -3.242
-18.5 | -0.8545 | 0.25998 | 0.0944 | -3.2868
-18 | -0.8379 | 0.25584 | 0.0885 | -3.2751
-17.5 | -0.8083 | 0.24415 | 0.085 | -3.3107
-17 | -0.7934 | 0.24019 | 0.0794 | -3.3032
-16.5 | -0.7611 | 0.22822 | 0.0764 | -3.3349
-16 | -0.7553 | 0.22692 | 0.0701 | -3.3285
-15.5 | -0.7157 | 0.213 | 0.0681 | -3.3601
-15 | -0.699 | 0.20638 | 0.0633 | -3.387
-14.5 | -0.6831 | 0.20119 | 0.0592 | -3.3953
-14 | -0.648 | 0.18975 | 0.0567 | -3.415
-13.5 | -0.6293 | 0.18259 | 0.0529 | -3.4465
-13 | -0.6264 | 0.17946 | 0.0486 | -3.4905
-12.5 | -0.5932 | 0.16926 | 0.0463 | -3.5047
-12 | -0.563 | 0.15989 | 0.0439 | -3.5212
-11.5 | -0.5418 | 0.1522 | 0.0411 | -3.5598
-11 | -0.5235 | 0.14498 | 0.0385 | -3.6108
-10.5 | -0.5132 | 0.13863 | 0.0358 | -3.7019
-9 | -0.4947 | 0.11034 | 0.0202 | -4.4834
-8.5 | -0.4892 | 0.10151 | 0.0162 | -4.8192
-8 | -0.4915 | 0.09288 | 0.012 | -5.2918
-7.5 | -0.4828 | 0.08514 | 0.0094 | -5.6707
-7 | -0.4985 | 0.07627 | 0.005 | -6.536
-6.5 | -0.493 | 0.06916 | 0.0032 | -7.1284
-6 | -0.4986 | 0.06171 | 0.0011 | -8.0797
-5.5 | -0.5224 | 0.05348 | -0.0012 | -9.7681
-5 | -0.4938 | 0.04977 | 0.0011 | -9.9216
-4.5 | -0.508 | 0.04477 | 0.0039 | -11.3469
-4 | -0.5439 | 0.04112 | 0.0111 | -13.2271
-3.5 | -0.5554 | 0.0386 | 0.0175 | -14.3886
-3 | -0.5484 | 0.03691 | 0.0229 | -14.8578
-2.5 | -0.4762 | 0.03552 | 0.0181 | -13.4065
-2 | -0.3581 | 0.03501 | 0.0083 | -10.2285
-1.5 | -0.229 | 0.03526 | 0.0004 | -6.4946
-0.5 | -0.0694 | 0.03486 | -0.0017 | -1.9908
0 | 0 | 0.03486 | 0 | 0
0.5 | 0.0693 | 0.03486 | 0.0017 | 1.988
1 | 0.1427 | 0.03483 | 0.0025 | 4.097
1.5 | 0.229 | 0.03527 | -0.0004 | 6.4928
2 | 0.3581 | 0.03502 | -0.0083 | 10.2256
2.5 | 0.4765 | 0.0355 | -0.0181 | 13.4225
3 | 0.5485 | 0.03692 | -0.0229 | 14.8564
3.5 | 0.5557 | 0.03857 | -0.0175 | 14.4076
4 | 0.5439 | 0.04112 | -0.0111 | 13.2271
4.5 | 0.5079 | 0.04477 | -0.0039 | 11.3447
5 | 0.4939 | 0.04975 | -0.0011 | 9.9276
5.5 | 0.5224 | 0.05347 | 0.0012 | 9.77
6 | 0.4984 | 0.06171 | -0.0011 | 8.0765
6.5 | 0.4934 | 0.06913 | -0.0032 | 7.1373
7 | 0.4988 | 0.07626 | -0.005 | 6.5408
7.5 | 0.4831 | 0.08513 | -0.0095 | 5.6749
8 | 0.4917 | 0.09284 | -0.012 | 5.2962
8.5 | 0.4896 | 0.1015 | -0.0163 | 4.8236
9 | 0.4954 | 0.11034 | -0.0203 | 4.4898
9.5 | 0.4855 | 0.12536 | -0.0319 | 3.8728
10 | 0.5123 | 0.13375 | -0.0337 | 3.8303
10.5 | 0.5139 | 0.13864 | -0.0359 | 3.7067
11 | 0.5244 | 0.145 | -0.0385 | 3.6166
11.5 | 0.5423 | 0.1522 | -0.0412 | 3.5631
12 | 0.5634 | 0.15987 | -0.0439 | 3.5241
12.5 | 0.5937 | 0.16928 | -0.0464 | 3.5072
13 | 0.6262 | 0.17936 | -0.0487 | 3.4913
13.5 | 0.6299 | 0.18266 | -0.0529 | 3.4485
14 | 0.6484 | 0.18981 | -0.0568 | 3.416
14.5 | 0.6836 | 0.20128 | -0.0592 | 3.3963
15 | 0.6997 | 0.20653 | -0.0634 | 3.3879
15.5 | 0.7161 | 0.21313 | -0.0682 | 3.3599
16 | 0.7554 | 0.22694 | -0.0702 | 3.3286
16.5 | 0.7616 | 0.22843 | -0.0765 | 3.3341
17 | 0.7936 | 0.24041 | -0.0794 | 3.301
17.5 | 0.8089 | 0.24444 | -0.0851 | 3.3092
18 | 0.8384 | 0.25614 | -0.0886 | 3.2732
18.5 | 0.8549 | 0.26036 | -0.0945 | 3.2835
19 | 0.8855 | 0.27332 | -0.0978 | 3.2398
19.5 | 0.8997 | 0.27615 | -0.1044 | 3.258
20 | 0.9353 | 0.29288 | -0.1068 | 3.1935

## 9. Re 100k Mach 0.00 (1)
BIGFOIL.COM POLAR EXPORT
Joukowsky 14.00% thick 0.00% camber
Joukowsky 14.00% thick 0.00% camber |  |  |  | Cl Max: | 1.212 | at alpha= | 17 | deg
JavaFoil+Calcfoil stall+Eppler ext transition |  |  |  | L/D Max: | 52.172 | at alpha= | 4.5 | deg
Re: | 100000 |  |  | Cd Min: | 0.00893 | at alpha= | 0 | deg
Mach: | 0 |  |  | Cl=0 at alpha= | 0 | deg
|  |  |  | @ Cl=0.1, Cd= | 0.0089725
|  |  |  | @ Cl=0.4, Cd= | 0.0096218
|  |  |  | @ Cl=0.6, Cd= | 0.015428
alpha (deg) | Cl | Cd | Cm | Cl/Cd
-20 | -1.175 | 0.22462 | 0 | -5.232
-19.5 | -1.187 | 0.21267 | 0 | -5.579
-19 | -1.196 | 0.20184 | 0 | -5.926
-18.5 | -1.204 | 0.1907 | 0 | -6.311
-18 | -1.209 | 0.1814 | 0 | -6.663
-17.5 | -1.212 | 0.17121 | 0 | -7.076
-17 | -1.212 | 0.1621 | 0 | -7.475
-16.5 | -1.21 | 0.15324 | 0 | -7.893
-16 | -1.205 | 0.14425 | 0 | -8.355
-15.5 | -1.198 | 0.13597 | 0 | -8.81
-15 | -1.187 | 0.12787 | 0 | -9.286
-14.5 | -1.175 | 0.12021 | 0 | -9.776
-14 | -1.159 | 0.11266 | 0 | -10.286
-13.5 | -1.141 | 0.1054 | 0 | -10.822
-13 | -1.121 | 0.09829 | 0 | -11.402
-12.5 | -1.1 | 0.0906 | 0 | -12.143
-12 | -1.08 | 0.08243 | 0 | -13.097
-11.5 | -1.066 | 0.07125 | 0 | -14.966
-11 | -1.055 | 0.05937 | 0 | -17.776
-10.5 | -1.041 | 0.04889 | 0 | -21.295
-10 | -1.02 | 0.04119 | 0 | -24.759
-9.5 | -0.994 | 0.03511 | 0 | -28.303
-9 | -0.962 | 0.0305 | 0 | -31.541
-8.5 | -0.926 | 0.02718 | 0 | -34.061
-8 | -0.886 | 0.02437 | 0 | -36.357
-7.5 | -0.843 | 0.02209 | 0 | -38.187
-7 | -0.798 | 0.0202 | 0 | -39.516
-6.5 | -0.751 | 0.01862 | 0 | -40.312
-6 | -0.701 | 0.01732 | 0 | -40.467
-5.5 | -0.65 | 0.01623 | 0 | -40.017
-5 | -0.597 | 0.01538 | 0 | -38.792
-4.5 | -0.543 | 0.0104 | 0 | -52.172
-4 | -0.483 | 0.00997 | 0 | -48.458
-3.5 | -0.423 | 0.00971 | 0 | -43.586
-3 | -0.363 | 0.00948 | 0 | -38.33
-2.5 | -0.303 | 0.0093 | 0 | -32.584
-2 | -0.243 | 0.00912 | 0 | -26.609
-1.5 | -0.182 | 0.00906 | 0 | -20.083
-1 | -0.121 | 0.00899 | 0 | -13.505
-0.5 | -0.061 | 0.00894 | 0 | -6.79
0 | 0 | 0.00893 | 0 | 0
0.5 | 0.061 | 0.00894 | 0 | 6.79
1 | 0.121 | 0.00899 | 0 | 13.505
1.5 | 0.182 | 0.00906 | 0 | 20.083
2 | 0.243 | 0.00912 | 0 | 26.609
2.5 | 0.303 | 0.0093 | 0 | 32.584
3 | 0.363 | 0.00948 | 0 | 38.33
3.5 | 0.423 | 0.00971 | 0 | 43.586
4 | 0.483 | 0.00997 | 0 | 48.458
4.5 | 0.543 | 0.0104 | 0 | 52.172
5 | 0.597 | 0.01538 | 0 | 38.792
5.5 | 0.65 | 0.01623 | 0 | 40.017
6 | 0.701 | 0.01732 | 0 | 40.467
6.5 | 0.751 | 0.01862 | 0 | 40.312
7 | 0.798 | 0.0202 | 0 | 39.516
7.5 | 0.843 | 0.02209 | 0 | 38.187
8 | 0.886 | 0.02437 | 0 | 36.357
8.5 | 0.926 | 0.02718 | 0 | 34.061
9 | 0.962 | 0.0305 | 0 | 31.541
9.5 | 0.994 | 0.03511 | 0 | 28.303
10 | 1.02 | 0.04119 | 0 | 24.759
10.5 | 1.041 | 0.04889 | 0 | 21.295
11 | 1.055 | 0.05937 | 0 | 17.776
11.5 | 1.066 | 0.07125 | 0 | 14.966
12 | 1.08 | 0.08243 | 0 | 13.097
12.5 | 1.1 | 0.0906 | 0 | 12.143
13 | 1.121 | 0.09829 | 0 | 11.402
13.5 | 1.141 | 0.1054 | 0 | 10.822
14 | 1.159 | 0.11266 | 0 | 10.286
14.5 | 1.175 | 0.12021 | 0 | 9.776
15 | 1.187 | 0.12787 | 0 | 9.286
15.5 | 1.198 | 0.13597 | 0 | 8.81
16 | 1.205 | 0.14425 | 0 | 8.355
16.5 | 1.21 | 0.15324 | 0 | 7.893
17 | 1.212 | 0.1621 | 0 | 7.475
17.5 | 1.212 | 0.17121 | 0 | 7.076
18 | 1.209 | 0.1814 | 0 | 6.663
18.5 | 1.204 | 0.1907 | 0 | 6.311
19 | 1.196 | 0.20184 | 0 | 5.926
19.5 | 1.187 | 0.21267 | 0 | 5.579
20 | 1.175 | 0.22462 | 0 | 5.232

## 10. Re 100k Mach 0.00 (2)
BIGFOIL.COM POLAR EXPORT
Joukowsky 14.00% thick 0.00% camber
Joukowsky 14.00% thick 0.00% camber |  |  |  | Cl Max: | 1.1454 | at alpha= | 12 | deg
XFOIL ncrit=9 |  |  |  | L/D Max: | 35.1901 | at alpha= | 7 | deg
Re: | 100000 |  |  | Cd Min: | 0.20587 | at alpha= | 17 | deg
Mach: | 0 |  |  | Cl=0 at alpha= | 0 | deg
|  |  |  | @ Cl=0.1, Cd= | 0.017163
|  |  |  | @ Cl=0.4, Cd= | 0.017352
|  |  |  | @ Cl=0.6, Cd= | 0.018329
alpha (deg) | Cl | Cd | Cm | Cl/Cd
-17 | -0.5657 | 0.18986 | 0.052 | -2.9796
-16.5 | -0.5709 | 0.18663 | 0.0471 | -3.059
-16 | -0.5476 | 0.1784 | 0.0457 | -3.0695
-15.5 | -0.5541 | 0.17528 | 0.041 | -3.1612
-15 | -0.5291 | 0.16726 | 0.0399 | -3.1633
-14.5 | -0.5517 | 0.16556 | 0.0344 | -3.3323
-14 | -0.5119 | 0.15647 | 0.0346 | -3.2716
-13 | -0.7142 | 0.13 | 0.0201 | -5.4938
-12.5 | -0.6744 | 0.12821 | 0.0226 | -5.2601
-12 | -1.1463 | 0.04912 | -0.0213 | -23.3367
-11.5 | -1.1113 | 0.04541 | -0.0205 | -24.4726
-11 | -1.1038 | 0.04031 | -0.0179 | -27.3828
-10.5 | -1.069 | 0.03722 | -0.0166 | -28.7211
-10 | -1.0318 | 0.03409 | -0.0153 | -30.2669
-9.5 | -0.9925 | 0.03129 | -0.014 | -31.7194
-9 | -0.9506 | 0.02888 | -0.0128 | -32.9155
-8.5 | -0.9072 | 0.02677 | -0.0116 | -33.8887
-8 | -0.8624 | 0.0248 | -0.0104 | -34.7742
-7.5 | -0.8153 | 0.02327 | -0.0094 | -35.0365
-7 | -0.7683 | 0.02183 | -0.0083 | -35.1947
-6.5 | -0.7209 | 0.02064 | -0.0072 | -34.9273
-6 | -0.6735 | 0.01966 | -0.0059 | -34.2574
-5.5 | -0.6278 | 0.01882 | -0.0043 | -33.3581
-5 | -0.5895 | 0.01815 | -0.0017 | -32.4793
-4.5 | -0.5601 | 0.01767 | 0.002 | -31.6978
-4 | -0.5249 | 0.01742 | 0.004 | -30.132
-3.5 | -0.4195 | 0.01738 | -0.0056 | -24.1369
-3 | -0.3201 | 0.01724 | -0.0134 | -18.5673
-2.5 | -0.2425 | 0.01716 | -0.0162 | -14.1317
-2 | -0.1865 | 0.01717 | -0.0143 | -10.862
-1.5 | -0.1395 | 0.01718 | -0.0107 | -8.1199
-1 | -0.0934 | 0.01716 | -0.0071 | -5.4429
-0.5 | -0.0469 | 0.01718 | -0.0035 | -2.7299
0 | 0 | 0.01719 | 0 | 0
0.5 | 0.0469 | 0.01718 | 0.0035 | 2.7299
1 | 0.0934 | 0.01716 | 0.0071 | 5.4429
1.5 | 0.1395 | 0.01718 | 0.0107 | 8.1199
2 | 0.1866 | 0.01717 | 0.0143 | 10.8678
2.5 | 0.2425 | 0.01716 | 0.0162 | 14.1317
3 | 0.3202 | 0.01724 | 0.0134 | 18.5731
3.5 | 0.4195 | 0.01738 | 0.0056 | 24.1369
4 | 0.525 | 0.01742 | -0.004 | 30.1378
4.5 | 0.5604 | 0.01767 | -0.002 | 31.7148
5 | 0.5898 | 0.01815 | 0.0016 | 32.4959
5.5 | 0.628 | 0.01882 | 0.0043 | 33.3688
6 | 0.6736 | 0.01966 | 0.0059 | 34.2625
6.5 | 0.7209 | 0.02064 | 0.0071 | 34.9273
7 | 0.7682 | 0.02183 | 0.0083 | 35.1901
7.5 | 0.8152 | 0.02327 | 0.0094 | 35.0322
8 | 0.8623 | 0.0248 | 0.0104 | 34.7702
8.5 | 0.9071 | 0.02676 | 0.0116 | 33.8976
9 | 0.9504 | 0.02888 | 0.0128 | 32.9086
9.5 | 0.9923 | 0.03128 | 0.014 | 31.7231
10 | 1.0316 | 0.03409 | 0.0153 | 30.2611
10.5 | 1.0687 | 0.03721 | 0.0166 | 28.7208
11 | 1.1033 | 0.0403 | 0.018 | 27.3772
11.5 | 1.111 | 0.0454 | 0.0206 | 24.4714
12 | 1.1454 | 0.04907 | 0.0214 | 23.3422
12.5 | 0.8113 | 0.09486 | -0.0014 | 8.5526
13 | 0.7862 | 0.11052 | -0.0084 | 7.1136
14 | 0.6637 | 0.16344 | -0.0401 | 4.0608
14.5 | 0.6655 | 0.1714 | -0.0449 | 3.8827
15 | 0.692 | 0.1781 | -0.0461 | 3.8855
15.5 | 0.691 | 0.18546 | -0.0519 | 3.7259
16 | 0.7174 | 0.19226 | -0.0533 | 3.7314
16.5 | 0.7206 | 0.19935 | -0.059 | 3.6147
17 | 0.7442 | 0.20587 | -0.061 | 3.6149

## 11. Re 100k Mach 0.10 (1)
BIGFOIL.COM POLAR EXPORT
Joukowsky 14.00% thick 0.00% camber
Joukowsky 14.00% thick 0.00% camber |  |  |  | Cl Max: | 1.195 | at alpha= | 16.5 | deg
JavaFoil+Calcfoil stall+Eppler ext transition |  |  |  | L/D Max: | 52.293 | at alpha= | 4.5 | deg
Re: | 100000 |  |  | Cd Min: | 0.00893 | at alpha= | 0 | deg
Mach: | 0.1 |  |  | Cl=0 at alpha= | 0 | deg
|  |  |  | @ Cl=0.1, Cd= | 0.0089756
|  |  |  | @ Cl=0.4, Cd= | 0.0096767
|  |  |  | @ Cl=0.6, Cd= | 0.015487
alpha (deg) | Cl | Cd | Cm | Cl/Cd
-20 | -1.138 | 0.23042 | 0 | -4.94
-19.5 | -1.154 | 0.21763 | 0 | -5.301
-19 | -1.167 | 0.20642 | 0 | -5.651
-18.5 | -1.177 | 0.19567 | 0 | -6.017
-18 | -1.185 | 0.18426 | 0 | -6.434
-17.5 | -1.192 | 0.17486 | 0 | -6.815
-17 | -1.195 | 0.16452 | 0 | -7.262
-16.5 | -1.195 | 0.15499 | 0 | -7.712
-16 | -1.193 | 0.14675 | 0 | -8.13
-15.5 | -1.188 | 0.13782 | 0 | -8.619
-15 | -1.18 | 0.12996 | 0 | -9.08
-14.5 | -1.17 | 0.12183 | 0 | -9.6
-14 | -1.154 | 0.11467 | 0 | -10.065
-13.5 | -1.138 | 0.1069 | 0 | -10.642
-13 | -1.118 | 0.09994 | 0 | -11.182
-12.5 | -1.099 | 0.09205 | 0 | -11.934
-12 | -1.078 | 0.08414 | 0 | -12.811
-11.5 | -1.063 | 0.07359 | 0 | -14.449
-11 | -1.052 | 0.06166 | 0 | -17.063
-10.5 | -1.039 | 0.05085 | 0 | -20.427
-10 | -1.019 | 0.04254 | 0 | -23.952
-9.5 | -0.994 | 0.03608 | 0 | -27.551
-9 | -0.963 | 0.03121 | 0 | -30.86
-8.5 | -0.927 | 0.02772 | 0 | -33.462
-8 | -0.888 | 0.02479 | 0 | -35.826
-7.5 | -0.846 | 0.02242 | 0 | -37.73
-7 | -0.8 | 0.02046 | 0 | -39.125
-6.5 | -0.753 | 0.01883 | 0 | -39.986
-6 | -0.703 | 0.01749 | 0 | -40.212
-5.5 | -0.652 | 0.01636 | 0 | -39.841
-5 | -0.599 | 0.01547 | 0 | -38.687
-4.5 | -0.545 | 0.01043 | 0 | -52.293
-4 | -0.486 | 0.00999 | 0 | -48.609
-3.5 | -0.425 | 0.00981 | 0 | -43.354
-3 | -0.365 | 0.00949 | 0 | -38.477
-2.5 | -0.304 | 0.00931 | 0 | -32.717
-2 | -0.244 | 0.00912 | 0 | -26.72
-1.5 | -0.183 | 0.00907 | 0 | -20.17
-1 | -0.122 | 0.00899 | 0 | -13.566
-0.5 | -0.061 | 0.00895 | 0 | -6.821
0 | 0 | 0.00893 | 0 | 0
0.5 | 0.061 | 0.00895 | 0 | 6.821
1 | 0.122 | 0.00899 | 0 | 13.566
1.5 | 0.183 | 0.00907 | 0 | 20.17
2 | 0.244 | 0.00912 | 0 | 26.72
2.5 | 0.304 | 0.00931 | 0 | 32.717
3 | 0.365 | 0.00949 | 0 | 38.477
3.5 | 0.425 | 0.00981 | 0 | 43.354
4 | 0.486 | 0.00999 | 0 | 48.609
4.5 | 0.545 | 0.01043 | 0 | 52.293
5 | 0.599 | 0.01547 | 0 | 38.687
5.5 | 0.652 | 0.01636 | 0 | 39.841
6 | 0.703 | 0.01749 | 0 | 40.212
6.5 | 0.753 | 0.01883 | 0 | 39.986
7 | 0.8 | 0.02046 | 0 | 39.125
7.5 | 0.846 | 0.02242 | 0 | 37.73
8 | 0.888 | 0.02479 | 0 | 35.826
8.5 | 0.927 | 0.02772 | 0 | 33.462
9 | 0.963 | 0.03121 | 0 | 30.86
9.5 | 0.994 | 0.03608 | 0 | 27.551
10 | 1.019 | 0.04254 | 0 | 23.952
10.5 | 1.039 | 0.05085 | 0 | 20.427
11 | 1.052 | 0.06166 | 0 | 17.063
11.5 | 1.063 | 0.07359 | 0 | 14.449
12 | 1.078 | 0.08414 | 0 | 12.811
12.5 | 1.099 | 0.09205 | 0 | 11.934
13 | 1.118 | 0.09994 | 0 | 11.182
13.5 | 1.138 | 0.1069 | 0 | 10.642
14 | 1.154 | 0.11467 | 0 | 10.065
14.5 | 1.17 | 0.12183 | 0 | 9.6
15 | 1.18 | 0.12996 | 0 | 9.08
15.5 | 1.188 | 0.13782 | 0 | 8.619
16 | 1.193 | 0.14675 | 0 | 8.13
16.5 | 1.195 | 0.15499 | 0 | 7.712
17 | 1.195 | 0.16452 | 0 | 7.262
17.5 | 1.192 | 0.17486 | 0 | 6.815
18 | 1.185 | 0.18426 | 0 | 6.434
18.5 | 1.177 | 0.19443 | 0 | 6.056
19 | 1.167 | 0.20642 | 0 | 5.651
19.5 | 1.154 | 0.21766 | 0 | 5.3
20 | 1.138 | 0.23042 | 0 | 4.94

## 12. Re 100k Mach 0.10 (2)
BIGFOIL.COM POLAR EXPORT
Joukowsky 14.00% thick 0.00% camber
Joukowsky 14.00% thick 0.00% camber |  |  |  | Cl Max: | 1.1323 | at alpha= | 12 | deg
XFOIL ncrit=9 |  |  |  | L/D Max: | 34.9909 | at alpha= | 7 | deg
Re: | 100000 |  |  | Cd Min: | 0.20667 | at alpha= | 17 | deg
Mach: | 0.1 |  |  | Cl=0 at alpha= | 0 | deg
|  |  |  | @ Cl=0.1, Cd= | 0.017241
|  |  |  | @ Cl=0.4, Cd= | 0.017454
|  |  |  | @ Cl=0.6, Cd= | 0.018389
alpha (deg) | Cl | Cd | Cm | Cl/Cd
-17 | -0.7445 | 0.20644 | 0.0616 | -3.6064
-16.5 | -0.7211 | 0.19991 | 0.0595 | -3.6071
-16 | -0.7169 | 0.19284 | 0.0538 | -3.7176
-15.5 | -0.6909 | 0.18605 | 0.0523 | -3.7135
-15 | -0.6912 | 0.17876 | 0.0465 | -3.8666
-14.5 | -0.6646 | 0.17203 | 0.0453 | -3.8633
-14 | -0.6629 | 0.16412 | 0.0404 | -4.0391
-13.5 | -0.6574 | 0.15806 | 0.0367 | -4.1592
-13 | -1.0065 | 0.07101 | -0.0208 | -14.1741
-12.5 | -1.0804 | 0.05846 | -0.0258 | -18.481
-12 | -1.1334 | 0.05105 | -0.0228 | -22.2018
-11.5 | -1.0995 | 0.04714 | -0.0219 | -23.3241
-11 | -1.1064 | 0.04173 | -0.0187 | -26.5133
-10.5 | -1.0671 | 0.03833 | -0.0178 | -27.8398
-10 | -1.0335 | 0.03488 | -0.0162 | -29.6302
-9.5 | -0.996 | 0.03188 | -0.0148 | -31.2422
-9 | -0.9546 | 0.02937 | -0.0135 | -32.5026
-8.5 | -0.9108 | 0.02721 | -0.0122 | -33.473
-8 | -0.8667 | 0.02526 | -0.0109 | -34.3112
-7.5 | -0.8194 | 0.02355 | -0.0099 | -34.7941
-7 | -0.7726 | 0.02208 | -0.0087 | -34.9909
-6.5 | -0.7246 | 0.02089 | -0.0075 | -34.6865
-6 | -0.6768 | 0.01985 | -0.0063 | -34.0957
-5.5 | -0.6312 | 0.01898 | -0.0046 | -33.2561
-5 | -0.5934 | 0.01827 | -0.0018 | -32.4795
-4.5 | -0.5645 | 0.01779 | 0.0018 | -31.7313
-4 | -0.5247 | 0.01756 | 0.0032 | -29.8804
-3.5 | -0.4181 | 0.01747 | -0.0065 | -23.9325
-3 | -0.3186 | 0.01734 | -0.0141 | -18.3737
-2.5 | -0.243 | 0.01726 | -0.0164 | -14.0788
-2 | -0.1883 | 0.01726 | -0.0143 | -10.9096
-1.5 | -0.1407 | 0.01725 | -0.0108 | -8.1565
-1 | -0.0942 | 0.01724 | -0.0072 | -5.464
-0.5 | -0.0475 | 0.01725 | -0.0033 | -2.7536
0 | 0 | 0.01725 | 0 | 0
0.5 | 0.0475 | 0.01725 | 0.0033 | 2.7536
1 | 0.0942 | 0.01724 | 0.0072 | 5.464
1.5 | 0.1407 | 0.01725 | 0.0108 | 8.1565
2 | 0.1884 | 0.01726 | 0.0143 | 10.9154
2.5 | 0.2431 | 0.01726 | 0.0164 | 14.0846
3 | 0.3186 | 0.01734 | 0.0141 | 18.3737
3.5 | 0.4182 | 0.01748 | 0.0065 | 23.9245
4 | 0.5247 | 0.01756 | -0.0032 | 29.8804
4.5 | 0.5648 | 0.01779 | -0.0019 | 31.7482
5 | 0.5937 | 0.01827 | 0.0018 | 32.4959
5.5 | 0.6314 | 0.01898 | 0.0046 | 33.2666
6 | 0.6768 | 0.01985 | 0.0062 | 34.0957
6.5 | 0.7246 | 0.02089 | 0.0075 | 34.6865
7 | 0.7726 | 0.02208 | 0.0087 | 34.9909
7.5 | 0.8193 | 0.02355 | 0.0099 | 34.7898
8 | 0.8666 | 0.02525 | 0.011 | 34.3208
8.5 | 0.9106 | 0.02721 | 0.0123 | 33.4656
9 | 0.9543 | 0.02937 | 0.0135 | 32.4923
9.5 | 0.9958 | 0.03187 | 0.0148 | 31.2457
10 | 1.0333 | 0.03487 | 0.0163 | 29.6329
10.5 | 1.0668 | 0.03831 | 0.0178 | 27.8465
11 | 1.1058 | 0.04169 | 0.0188 | 26.5243
11.5 | 1.0992 | 0.04713 | 0.022 | 23.3227
12 | 1.1323 | 0.051 | 0.0229 | 22.202
12.5 | 1.0808 | 0.05844 | 0.0258 | 18.4942
13 | 1.0049 | 0.07115 | 0.0206 | 14.1237
13.5 | 0.6557 | 0.15798 | -0.037 | 4.1505
14 | 0.6638 | 0.16416 | -0.0404 | 4.0436
14.5 | 0.6653 | 0.17209 | -0.0454 | 3.866
15 | 0.6924 | 0.17887 | -0.0465 | 3.871
15.5 | 0.6915 | 0.18616 | -0.0524 | 3.7145
16 | 0.7181 | 0.19303 | -0.0538 | 3.7201
16.5 | 0.7216 | 0.20009 | -0.0596 | 3.6064
17 | 0.7452 | 0.20667 | -0.0616 | 3.6057

## 13. Re 100k Mach 0.25 (1)
BIGFOIL.COM POLAR EXPORT
Joukowsky 14.00% thick 0.00% camber
Joukowsky 14.00% thick 0.00% camber |  |  |  | Cl Max: | 1.117 | at alpha= | 14.5 | deg
JavaFoil+Calcfoil stall+Eppler ext transition |  |  |  | L/D Max: | 48.437 | at alpha= | 4 | deg
Re: | 100000 |  |  | Cd Min: | 0.00895 | at alpha= | 0 | deg
Mach: | 0.25 |  |  | Cl=0 at alpha= | 0 | deg
|  |  |  | @ Cl=0.1, Cd= | 0.0089998
|  |  |  | @ Cl=0.4, Cd= | 0.0096911
|  |  |  | @ Cl=0.6, Cd= | 0.015898
alpha (deg) | Cl | Cd | Cm | Cl/Cd
-19 | -0.905 | 0.25259 | 0 | -3.582
-18.5 | -0.946 | 0.23366 | 0 | -4.05
-18 | -0.984 | 0.21547 | 0 | -4.566
-17.5 | -1.017 | 0.20091 | 0 | -5.062
-17 | -1.046 | 0.18786 | 0 | -5.567
-16.5 | -1.07 | 0.17474 | 0 | -6.123
-16 | -1.089 | 0.16338 | 0 | -6.667
-15.5 | -1.104 | 0.15211 | 0 | -7.255
-15 | -1.113 | 0.14217 | 0 | -7.829
-14.5 | -1.114 | 0.17395 | 0 | -6.405
-14 | -1.115 | 0.12381 | 0 | -9.003
-13.5 | -1.108 | 0.11514 | 0 | -9.625
-13 | -1.097 | 0.10755 | 0 | -10.2
-12.5 | -1.083 | 0.09968 | 0 | -10.866
-12 | -1.066 | 0.09244 | 0 | -11.53
-11.5 | -1.048 | 0.08414 | 0 | -12.461
-11 | -1.03 | 0.07531 | 0 | -13.683
-10.5 | -1.022 | 0.06263 | 0 | -16.32
-10 | -1.01 | 0.05148 | 0 | -19.617
-9.5 | -0.993 | 0.04236 | 0 | -23.431
-9 | -0.967 | 0.03574 | 0 | -27.066
-8.5 | -0.936 | 0.03109 | 0 | -30.091
-8 | -0.899 | 0.02737 | 0 | -32.829
-7.5 | -0.858 | 0.02442 | 0 | -35.12
-7 | -0.813 | 0.02204 | 0 | -36.899
-6.5 | -0.766 | 0.02008 | 0 | -38.14
-6 | -0.716 | 0.01845 | 0 | -38.817
-5.5 | -0.664 | 0.01713 | 0 | -38.787
-5 | -0.61 | 0.01602 | 0 | -38.095
-4.5 | -0.555 | 0.01517 | 0 | -36.59
-4 | -0.499 | 0.01024 | 0 | -48.718
-3.5 | -0.437 | 0.0099 | 0 | -44.13
-3 | -0.375 | 0.00967 | 0 | -38.799
-2.5 | -0.313 | 0.00936 | 0 | -33.427
-2 | -0.25 | 0.00916 | 0 | -27.346
-1.5 | -0.188 | 0.00904 | 0 | -20.794
-1 | -0.125 | 0.00902 | 0 | -13.903
-0.5 | -0.063 | 0.00897 | 0 | -6.992
0 | 0 | 0.00895 | 0 | 0
0.5 | 0.063 | 0.00897 | 0 | 6.993
1 | 0.125 | 0.00902 | 0 | 13.903
1.5 | 0.188 | 0.0091 | 0 | 20.657
2 | 0.25 | 0.00916 | 0 | 27.346
2.5 | 0.313 | 0.00932 | 0 | 33.56
3 | 0.375 | 0.00955 | 0 | 39.255
3.5 | 0.437 | 0.0099 | 0 | 44.13
4 | 0.499 | 0.0103 | 0 | 48.437
4.5 | 0.555 | 0.01517 | 0 | 36.59
5 | 0.61 | 0.01606 | 0 | 38.019
5.5 | 0.664 | 0.01713 | 0 | 38.787
6 | 0.716 | 0.01847 | 0 | 38.765
6.5 | 0.766 | 0.02009 | 0 | 38.12
7 | 0.813 | 0.02204 | 0 | 36.892
7.5 | 0.858 | 0.02443 | 0 | 35.101
8 | 0.898 | 0.02737 | 0 | 32.821
8.5 | 0.936 | 0.03109 | 0 | 30.095
9 | 0.968 | 0.0357 | 0 | 27.103
9.5 | 0.992 | 0.04238 | 0 | 23.421
10 | 1.01 | 0.0513 | 0 | 19.695
10.5 | 1.021 | 0.06296 | 0 | 16.216
11 | 1.033 | 0.07446 | 0 | 13.872
11.5 | 1.048 | 0.08418 | 0 | 12.454
12 | 1.066 | 0.09219 | 0 | 11.569
12.5 | 1.083 | 0.10005 | 0 | 10.822
13 | 1.097 | 0.10759 | 0 | 10.197
13.5 | 1.108 | 0.1151 | 0 | 9.629
14 | 1.115 | 0.12363 | 0 | 9.016
14.5 | 1.117 | 0.13289 | 0 | 8.404
15 | 1.113 | 0.1421 | 0 | 7.833
15.5 | 1.104 | 0.1524 | 0 | 7.242
16 | 1.089 | 0.16283 | 0 | 6.69
16.5 | 1.07 | 0.17467 | 0 | 6.126
17 | 1.046 | 0.18784 | 0 | 5.568
17.5 | 1.017 | 0.19947 | 0 | 5.099
18 | 0.984 | 0.21466 | 0 | 4.583
18.5 | 0.946 | 0.23277 | 0 | 4.065
19 | 0.905 | 0.24737 | 0 | 3.657
19.5 | 0.86 | 0.26959 | 0 | 3.189

## 14. Re 100k Mach 0.25 (2)
BIGFOIL.COM POLAR EXPORT
Joukowsky 14.00% thick 0.00% camber
Joukowsky 14.00% thick 0.00% camber |  |  |  | Cl Max: | 1.0478 | at alpha= | 11 | deg
XFOIL ncrit=9 |  |  |  | L/D Max: | 33.6398 | at alpha= | 7 | deg
Re: | 100000 |  |  | Cd Min: | 0.19715 | at alpha= | 16 | deg
Mach: | 0.25 |  |  | Cl=0 at alpha= | 0 | deg
|  |  |  | @ Cl=0.1, Cd= | 0.017651
|  |  |  | @ Cl=0.4, Cd= | 0.017998
|  |  |  | @ Cl=0.6, Cd= | 0.018766
alpha (deg) | Cl | Cd | Cm | Cl/Cd
-16 | -0.7211 | 0.19695 | 0.0567 | -3.6613
-15.5 | -0.6951 | 0.18989 | 0.0549 | -3.6605
-15 | -0.6936 | 0.18282 | 0.0489 | -3.7939
-14.5 | -0.6655 | 0.17571 | 0.0476 | -3.7875
-14 | -0.6636 | 0.168 | 0.0423 | -3.95
-13.5 | -0.6462 | 0.16151 | 0.0398 | -4.001
-12.5 | -0.6978 | 0.12692 | 0.0187 | -5.498
-12 | -0.8958 | 0.07584 | -0.0153 | -11.8117
-11.5 | -0.9855 | 0.05889 | -0.0259 | -16.7346
-11 | -1.0476 | 0.04995 | -0.026 | -20.973
-10.5 | -1.0316 | 0.04542 | -0.0241 | -22.7125
-10 | -1.0396 | 0.03979 | -0.0211 | -26.1272
-9.5 | -1.0043 | 0.03625 | -0.0195 | -27.7048
-9 | -0.9694 | 0.03288 | -0.0176 | -29.483
-8.5 | -0.9301 | 0.02997 | -0.0159 | -31.0344
-8 | -0.8884 | 0.02743 | -0.0141 | -32.3879
-7.5 | -0.8404 | 0.02537 | -0.0128 | -33.1257
-7 | -0.794 | 0.02361 | -0.0112 | -33.6298
-6.5 | -0.7446 | 0.02215 | -0.0098 | -33.6163
-6 | -0.6963 | 0.02089 | -0.0082 | -33.3317
-5.5 | -0.6509 | 0.01985 | -0.0062 | -32.7909
-5 | -0.6153 | 0.01904 | -0.0029 | -32.3162
-4.5 | -0.5875 | 0.01855 | 0.0013 | -31.6712
-4 | -0.5238 | 0.01823 | -0.0012 | -28.7329
-3.5 | -0.4146 | 0.01803 | -0.0105 | -22.995
-3 | -0.3195 | 0.01782 | -0.0166 | -17.9293
-2.5 | -0.2486 | 0.01772 | -0.0173 | -14.0293
-2 | -0.1955 | 0.01771 | -0.0143 | -11.039
-1.5 | -0.1473 | 0.01768 | -0.0105 | -8.3314
-1 | -0.0987 | 0.01765 | -0.007 | -5.5921
-0.5 | -0.0495 | 0.01766 | -0.0035 | -2.8029
0 | 0 | 0.01767 | 0 | 0
0.5 | 0.0495 | 0.01766 | 0.0034 | 2.8029
1 | 0.0988 | 0.01765 | 0.007 | 5.5977
1.5 | 0.1473 | 0.01768 | 0.0105 | 8.3314
2 | 0.1956 | 0.01771 | 0.0143 | 11.0446
2.5 | 0.2486 | 0.01772 | 0.0173 | 14.0293
3 | 0.3195 | 0.01782 | 0.0166 | 17.9293
3.5 | 0.4147 | 0.01803 | 0.0105 | 23.0006
4 | 0.5238 | 0.01823 | 0.0012 | 28.7329
4.5 | 0.5877 | 0.01855 | -0.0013 | 31.6819
5 | 0.6156 | 0.01904 | 0.0028 | 32.3319
5.5 | 0.6511 | 0.01985 | 0.0062 | 32.801
6 | 0.6964 | 0.02089 | 0.0082 | 33.3365
6.5 | 0.7446 | 0.02215 | 0.0098 | 33.6163
7 | 0.7939 | 0.0236 | 0.0112 | 33.6398
7.5 | 0.8403 | 0.02538 | 0.0128 | 33.1087
8 | 0.8883 | 0.02742 | 0.0142 | 32.3961
8.5 | 0.9299 | 0.02997 | 0.0159 | 31.0277
9 | 0.9692 | 0.03288 | 0.0177 | 29.4769
9.5 | 1.004 | 0.03624 | 0.0195 | 27.7042
10 | 1.0393 | 0.03978 | 0.0212 | 26.1262
10.5 | 1.0315 | 0.04539 | 0.0242 | 22.7253
11 | 1.0478 | 0.04993 | 0.026 | 20.9854
11.5 | 0.9859 | 0.05885 | 0.0259 | 16.7528
12 | 0.8962 | 0.0758 | 0.0154 | 11.8232
12.5 | 0.6977 | 0.12707 | -0.0189 | 5.4907
13.5 | 0.6455 | 0.16146 | -0.04 | 3.9979
14 | 0.6644 | 0.16805 | -0.0423 | 3.9536
14.5 | 0.6661 | 0.17578 | -0.0477 | 3.7894
15 | 0.6949 | 0.18296 | -0.0489 | 3.7981
15.5 | 0.6956 | 0.19001 | -0.055 | 3.6609
16 | 0.7221 | 0.19715 | -0.0567 | 3.6627

## 15. Re 100k Mach 0.50 (1)
BIGFOIL.COM POLAR EXPORT
Joukowsky 14.00% thick 0.00% camber
Joukowsky 14.00% thick 0.00% camber |  |  |  | Cl Max: | 1.113 | at alpha= | 20 | deg
JavaFoil+Calcfoil stall+Eppler ext transition |  |  |  | L/D Max: | 35.895 | at alpha= | 2.5 | deg
Re: | 100000 |  |  | Cd Min: | 0.00898 | at alpha= | -0.5 | deg
Mach: | 0.5 |  |  | Cl=0 at alpha= | 0 | deg
|  |  |  | @ Cl=0.1, Cd= | 0.0090857
|  |  |  | @ Cl=0.4, Cd= | 0.01348
|  |  |  | @ Cl=0.6, Cd= | 0.018075
alpha (deg) | Cl | Cd | Cm | Cl/Cd
-20 | -1.113 | 0.38831 | 0 | -2.867
-19.5 | -1.087 | 0.38389 | 0 | -2.831
-19 | -1.058 | 0.37652 | 0 | -2.811
-18.5 | -1.032 | 0.38721 | 0 | -2.664
-18 | -1.003 | 0.35445 | 0 | -2.83
-17.5 | -0.976 | 0.33901 | 0 | -2.88
-17 | -0.948 | 0.3363 | 0 | -2.818
-16.5 | -0.921 | 0.33901 | 0 | -2.716
-16 | -0.892 | 0.3297 | 0 | -2.706
-15.5 | -0.865 | 0.31414 | 0 | -2.754
-15 | -0.837 | 0.3131 | 0 | -2.672
-14.5 | -0.81 | 0.29387 | 0 | -2.755
-14 | -0.781 | 0.29209 | 0 | -2.674
-13.5 | -0.753 | 0.27104 | 0 | -2.779
-13 | -0.726 | 0.26219 | 0 | -2.767
-12.5 | -0.697 | 0.24521 | 0 | -2.843
-12 | -0.669 | 0.22132 | 0 | -3.023
-11.5 | -0.641 | 0.21381 | 0 | -2.998
-11 | -0.613 | 0.19353 | 0 | -3.167
-10.5 | -0.585 | 0.15791 | 0 | -3.705
-10 | -0.839 | 0.09822 | 0 | -8.538
-9.5 | -0.889 | 0.08547 | 0 | -10.397
-9 | -0.896 | 0.07558 | 0 | -11.854
-8.5 | -0.892 | 0.06446 | 0 | -13.844
-8 | -0.896 | 0.04948 | 0 | -18.105
-7.5 | -0.882 | 0.03927 | 0 | -22.447
-7 | -0.851 | 0.03271 | 0 | -26.035
-6.5 | -0.812 | 0.02809 | 0 | -28.902
-6 | -0.765 | 0.02462 | 0 | -31.083
-5.5 | -0.714 | 0.02191 | 0 | -32.589
-5 | -0.659 | 0.01973 | 0 | -33.412
-4.5 | -0.601 | 0.01799 | 0 | -33.409
-4 | -0.541 | 0.01657 | 0 | -32.621
-3.5 | -0.478 | 0.01549 | 0 | -30.859
-3 | -0.414 | 0.0146 | 0 | -28.341
-2.5 | -0.349 | 0.00984 | 0 | -35.514
-2 | -0.28 | 0.00948 | 0 | -29.501
-1.5 | -0.21 | 0.00922 | 0 | -22.776
-1 | -0.14 | 0.00905 | 0 | -15.47
-0.5 | -0.07 | 0.00898 | 0 | -7.801
0 | 0 | 0.00904 | 0 | 0
0.5 | 0.07 | 0.00906 | 0 | 7.736
1 | 0.14 | 0.00912 | 0 | 15.351
1.5 | 0.21 | 0.00924 | 0 | 22.723
2 | 0.28 | 0.0095 | 0 | 29.437
2.5 | 0.349 | 0.00973 | 0 | 35.895
3 | 0.414 | 0.01451 | 0 | 28.514
3.5 | 0.478 | 0.01544 | 0 | 30.954
4 | 0.541 | 0.01657 | 0 | 32.621
4.5 | 0.601 | 0.0181 | 0 | 33.199
5 | 0.659 | 0.01986 | 0 | 33.186
5.5 | 0.714 | 0.02198 | 0 | 32.489
6 | 0.765 | 0.0247 | 0 | 30.986
6.5 | 0.812 | 0.02814 | 0 | 28.847
7 | 0.852 | 0.03274 | 0 | 26.011
7.5 | 0.882 | 0.03923 | 0 | 22.477
8 | 0.896 | 0.04958 | 0 | 18.061
8.5 | 0.891 | 0.06474 | 0 | 13.767
9 | 0.895 | 0.07564 | 0 | 11.837
9.5 | 0.888 | 0.08548 | 0 | 10.392
10 | 0.839 | 0.09977 | 0 | 8.407
10.5 | 0.585 | 0.15794 | 0 | 3.704
11 | 0.613 | 0.19351 | 0 | 3.168
11.5 | 0.641 | 0.21724 | 0 | 2.951
12 | 0.669 | 0.23513 | 0 | 2.845
12.5 | 0.697 | 0.24518 | 0 | 2.844
13 | 0.726 | 0.26224 | 0 | 2.767
13.5 | 0.753 | 0.27106 | 0 | 2.778
14 | 0.781 | 0.2782 | 0 | 2.808
14.5 | 0.81 | 0.29392 | 0 | 2.755
15 | 0.837 | 0.29119 | 0 | 2.873
15.5 | 0.865 | 0.31827 | 0 | 2.718
16 | 0.892 | 0.32899 | 0 | 2.712
16.5 | 0.921 | 0.34352 | 0 | 2.68
17 | 0.948 | 0.33915 | 0 | 2.794
17.5 | 0.976 | 0.33848 | 0 | 2.884
18 | 1.003 | 0.35386 | 0 | 2.835
18.5 | 1.032 | 0.36076 | 0 | 2.86
19 | 1.058 | 0.37405 | 0 | 2.829
19.5 | 1.087 | 0.3839 | 0 | 2.831
20 | 1.113 | 0.39242 | 0 | 2.837

## 16. Re 100k Mach 0.50 (2)
BIGFOIL.COM POLAR EXPORT
Joukowsky 14.00% thick 0.00% camber
Joukowsky 14.00% thick 0.00% camber |  |  |  | Cl Max: | 0.9425 | at alpha= | 20 | deg
XFOIL ncrit=9 |  |  |  | L/D Max: | 29.526 | at alpha= | 5 | deg
Re: | 100000 |  |  | Cd Min: | 0.28599 | at alpha= | 20 | deg
Mach: | 0.5 |  |  | Cl=0 at alpha= | 0 | deg
|  |  |  | @ Cl=0.1, Cd= | 0.019638
|  |  |  | @ Cl=0.4, Cd= | 0.020673
|  |  |  | @ Cl=0.6, Cd= | 0.11756
alpha (deg) | Cl | Cd | Cm | Cl/Cd
-20 | -0.6822 | 0.25035 | 0.0836 | -2.725
-19.5 | -0.6605 | 0.24018 | 0.081 | -2.75
-19 | -0.6467 | 0.23289 | 0.0771 | -2.7768
-18.5 | -0.6386 | 0.22562 | 0.0722 | -2.8304
-18 | -0.6165 | 0.2174 | 0.0698 | -2.8358
-17.5 | -0.6227 | 0.21396 | 0.0632 | -2.9104
-17 | -0.5884 | 0.20293 | 0.0622 | -2.8995
-16.5 | -0.5931 | 0.19972 | 0.056 | -2.9697
-16 | -0.5605 | 0.18925 | 0.0548 | -2.9617
-15.5 | -0.5618 | 0.18545 | 0.0494 | -3.0294
-15 | -0.5327 | 0.17622 | 0.0477 | -3.0229
-14.5 | -0.5358 | 0.17265 | 0.0424 | -3.1034
-14 | -0.5047 | 0.1637 | 0.041 | -3.0831
-13.5 | -0.5186 | 0.16136 | 0.0354 | -3.2139
-13 | -0.4785 | 0.15179 | 0.0347 | -3.1524
-12.5 | -0.5069 | 0.15051 | 0.0289 | -3.3679
-11.5 | -0.6178 | 0.13476 | 0.0254 | -4.5844
-11 | -0.6195 | 0.12324 | 0.0188 | -5.0268
-10.5 | -0.5941 | 0.11629 | 0.0177 | -5.1088
-10 | -0.5974 | 0.10576 | 0.012 | -5.6486
-9.5 | -0.6308 | 0.09081 | 0.0021 | -6.9464
-9 | -0.6138 | 0.08432 | 0.0008 | -7.2794
-8.5 | -0.7061 | 0.06181 | -0.0165 | -11.4237
-8 | -0.8107 | 0.04505 | -0.0286 | -17.9956
-7.5 | -0.8129 | 0.03996 | -0.0266 | -20.3428
-7 | -0.8132 | 0.03467 | -0.0244 | -23.4554
-6.5 | -0.7909 | 0.03062 | -0.0216 | -25.8295
-6 | -0.7589 | 0.02731 | -0.0187 | -27.7884
-5.5 | -0.7176 | 0.02542 | -0.0151 | -28.2297
-5 | -0.7038 | 0.02383 | -0.0085 | -29.5342
-4.5 | -0.6382 | 0.02256 | -0.0099 | -28.289
-4 | -0.5133 | 0.02148 | -0.0195 | -23.8966
-3.5 | -0.4147 | 0.02075 | -0.0237 | -19.9855
-3 | -0.3425 | 0.02036 | -0.0225 | -16.8222
-2.5 | -0.2857 | 0.02011 | -0.0186 | -14.2069
-2 | -0.2306 | 0.01989 | -0.0145 | -11.5938
-1.5 | -0.1746 | 0.01972 | -0.0106 | -8.854
-1 | -0.117 | 0.01965 | -0.0067 | -5.9542
-0.5 | -0.0586 | 0.01961 | -0.0033 | -2.9883
0 | 0 | 0.01959 | 0 | 0
0.5 | 0.0586 | 0.01961 | 0.0033 | 2.9883
1 | 0.117 | 0.01965 | 0.0067 | 5.9542
1.5 | 0.1747 | 0.01972 | 0.0106 | 8.859
2 | 0.2306 | 0.0199 | 0.0145 | 11.5879
2.5 | 0.2857 | 0.02011 | 0.0186 | 14.2069
3 | 0.3425 | 0.02037 | 0.0225 | 16.8139
3.5 | 0.4147 | 0.02075 | 0.0237 | 19.9855
4 | 0.5134 | 0.02148 | 0.0194 | 23.9013
4.5 | 0.6382 | 0.02255 | 0.01 | 28.3016
5 | 0.7039 | 0.02384 | 0.0085 | 29.526
5.5 | 0.7177 | 0.02542 | 0.015 | 28.2337
6 | 0.7588 | 0.02732 | 0.0187 | 27.7745
6.5 | 0.7908 | 0.03062 | 0.0217 | 25.8263
7 | 0.8132 | 0.03465 | 0.0244 | 23.469
7.5 | 0.813 | 0.03995 | 0.0267 | 20.3504
8 | 0.8107 | 0.04503 | 0.0286 | 18.0036
8.5 | 0.7061 | 0.06181 | 0.0165 | 11.4237
9 | 0.6143 | 0.0843 | -0.0008 | 7.2871
9.5 | 0.6294 | 0.09105 | -0.0024 | 6.9127
10 | 0.5975 | 0.10575 | -0.012 | 5.6501
10.5 | 0.5951 | 0.11616 | -0.0176 | 5.1231
11 | 0.6199 | 0.12325 | -0.0189 | 5.0296
11.5 | 0.6184 | 0.13474 | -0.0254 | 4.5896
12.5 | 0.6209 | 0.16063 | -0.0402 | 3.8654
13 | 0.6353 | 0.16738 | -0.0442 | 3.7956
13.5 | 0.6547 | 0.17645 | -0.0481 | 3.7104
14 | 0.6724 | 0.18327 | -0.0522 | 3.6689
14.5 | 0.6923 | 0.19215 | -0.0565 | 3.6029
15 | 0.7118 | 0.19913 | -0.0609 | 3.5745
15.5 | 0.7343 | 0.20818 | -0.065 | 3.5272
16 | 0.7517 | 0.21492 | -0.0703 | 3.4976
16.5 | 0.782 | 0.22534 | -0.073 | 3.4703
17 | 0.7939 | 0.23089 | -0.0799 | 3.4384
17.5 | 0.8368 | 0.24516 | -0.0802 | 3.4133
18 | 0.8382 | 0.24714 | -0.0897 | 3.3916
18.5 | 0.8666 | 0.25618 | -0.093 | 3.3828
19 | 0.8855 | 0.26424 | -0.0989 | 3.3511
19.5 | 0.907 | 0.27162 | -0.1043 | 3.3392
20 | 0.9425 | 0.28599 | -0.1059 | 3.2956

## 17. Re 250k Mach 0.00 (1)
BIGFOIL.COM POLAR EXPORT
Joukowsky 14.00% thick 0.00% camber
Joukowsky 14.00% thick 0.00% camber |  |  |  | Cl Max: | 1.232 | at alpha= | 16 | deg
JavaFoil+Calcfoil stall+Eppler ext transition |  |  |  | L/D Max: | 79.874 | at alpha= | 6 | deg
Re: | 250000 |  |  | Cd Min: | 0.00684 | at alpha= | 0 | deg
Mach: | 0 |  |  | Cl=0 at alpha= | 0 | deg
|  |  |  | @ Cl=0.1, Cd= | 0.006926
|  |  |  | @ Cl=0.4, Cd= | 0.0074325
|  |  |  | @ Cl=0.6, Cd= | 0.0082002
alpha (deg) | Cl | Cd | Cm | Cl/Cd
-20 | -1.183 | 0.1931 | 0 | -6.129
-19.5 | -1.195 | 0.18342 | 0 | -6.517
-19 | -1.206 | 0.17346 | 0 | -6.953
-18.5 | -1.216 | 0.16327 | 0 | -7.446
-18 | -1.222 | 0.15428 | 0 | -7.923
-17.5 | -1.227 | 0.14501 | 0 | -8.464
-17 | -1.23 | 0.13583 | 0 | -9.055
-16.5 | -1.231 | 0.1269 | 0 | -9.702
-16 | -1.232 | 0.11695 | 0 | -10.535
-15.5 | -1.231 | 0.10734 | 0 | -11.465
-15 | -1.227 | 0.09785 | 0 | -12.541
-14.5 | -1.225 | 0.08741 | 0 | -14.009
-14 | -1.219 | 0.07737 | 0 | -15.75
-13.5 | -1.211 | 0.0678 | 0 | -17.859
-13 | -1.201 | 0.05903 | 0 | -20.341
-12.5 | -1.188 | 0.05113 | 0 | -23.232
-12 | -1.172 | 0.04426 | 0 | -26.469
-11.5 | -1.152 | 0.03841 | 0 | -29.983
-11 | -1.127 | 0.03356 | 0 | -33.585
-10.5 | -1.099 | 0.02947 | 0 | -37.289
-10 | -1.067 | 0.02607 | 0 | -40.924
-9.5 | -1.032 | 0.02322 | 0 | -44.46
-9 | -0.995 | 0.02082 | 0 | -47.774
-8.5 | -0.954 | 0.01902 | 0 | -50.15
-8 | -0.911 | 0.01737 | 0 | -52.423
-7.5 | -0.865 | 0.01601 | 0 | -54.05
-7 | -0.818 | 0.01485 | 0 | -55.085
-6.5 | -0.768 | 0.01388 | 0 | -55.372
-6 | -0.719 | 0.009 | 0 | -79.874
-5.5 | -0.661 | 0.00852 | 0 | -77.533
-5 | -0.602 | 0.00821 | 0 | -73.292
-4.5 | -0.543 | 0.00792 | 0 | -68.564
-4 | -0.483 | 0.0077 | 0 | -62.717
-3.5 | -0.423 | 0.00749 | 0 | -56.524
-3 | -0.363 | 0.00734 | 0 | -49.523
-2.5 | -0.303 | 0.00719 | 0 | -42.149
-2 | -0.243 | 0.00704 | 0 | -34.435
-1.5 | -0.182 | 0.007 | 0 | -26.008
-1 | -0.121 | 0.00694 | 0 | -17.493
-0.5 | -0.061 | 0.0069 | 0 | -8.795
0 | 0 | 0.00684 | 0 | 0
0.5 | 0.061 | 0.0069 | 0 | 8.795
1 | 0.121 | 0.00694 | 0 | 17.493
1.5 | 0.182 | 0.007 | 0 | 26.008
2 | 0.243 | 0.00704 | 0 | 34.435
2.5 | 0.303 | 0.00719 | 0 | 42.149
3 | 0.363 | 0.00734 | 0 | 49.523
3.5 | 0.423 | 0.00749 | 0 | 56.524
4 | 0.483 | 0.0077 | 0 | 62.717
4.5 | 0.543 | 0.00792 | 0 | 68.564
5 | 0.602 | 0.00821 | 0 | 73.292
5.5 | 0.661 | 0.00852 | 0 | 77.533
6 | 0.719 | 0.009 | 0 | 79.874
6.5 | 0.768 | 0.01388 | 0 | 55.372
7 | 0.818 | 0.01485 | 0 | 55.085
7.5 | 0.865 | 0.01601 | 0 | 54.05
8 | 0.911 | 0.01737 | 0 | 52.423
8.5 | 0.954 | 0.01902 | 0 | 50.15
9 | 0.995 | 0.02082 | 0 | 47.774
9.5 | 1.032 | 0.02322 | 0 | 44.46
10 | 1.067 | 0.02607 | 0 | 40.924
10.5 | 1.099 | 0.02947 | 0 | 37.289
11 | 1.127 | 0.03356 | 0 | 33.585
11.5 | 1.152 | 0.03841 | 0 | 29.983
12 | 1.172 | 0.04426 | 0 | 26.469
12.5 | 1.188 | 0.05113 | 0 | 23.232
13 | 1.201 | 0.05903 | 0 | 20.341
13.5 | 1.211 | 0.0678 | 0 | 17.859
14 | 1.219 | 0.07737 | 0 | 15.75
14.5 | 1.225 | 0.08741 | 0 | 14.009
15 | 1.227 | 0.09785 | 0 | 12.541
15.5 | 1.231 | 0.10734 | 0 | 11.465
16 | 1.232 | 0.11695 | 0 | 10.535
16.5 | 1.231 | 0.1269 | 0 | 9.702
17 | 1.23 | 0.13583 | 0 | 9.055
17.5 | 1.227 | 0.14501 | 0 | 8.464
18 | 1.222 | 0.15428 | 0 | 7.923
18.5 | 1.216 | 0.16327 | 0 | 7.446
19 | 1.206 | 0.17346 | 0 | 6.953
19.5 | 1.195 | 0.18342 | 0 | 6.517
20 | 1.183 | 0.1931 | 0 | 6.129

## 18. Re 250k Mach 0.00 (2)
BIGFOIL.COM POLAR EXPORT
Joukowsky 14.00% thick 0.00% camber
Joukowsky 14.00% thick 0.00% camber |  |  |  | Cl Max: | 1.2591 | at alpha= | 15 | deg
XFOIL ncrit=9 |  |  |  | L/D Max: | 54.1533 | at alpha= | 7 | deg
Re: | 250000 |  |  | Cd Min: | 0.24036 | at alpha= | 20 | deg
Mach: | 0 |  |  | Cl=0 at alpha= | 0 | deg
|  |  |  | @ Cl=0.1, Cd= | 0.010364
|  |  |  | @ Cl=0.4, Cd= | 0.011076
|  |  |  | @ Cl=0.6, Cd= | 0.012091
alpha (deg) | Cl | Cd | Cm | Cl/Cd
-20 | -0.8409 | 0.23982 | 0.086 | -3.5064
-19.5 | -0.8405 | 0.23014 | 0.0775 | -3.6521
-19 | -0.8124 | 0.22541 | 0.0767 | -3.6041
-18.5 | -0.8237 | 0.21525 | 0.066 | -3.8267
-18 | -1.1134 | 0.11605 | 0.011 | -9.5941
-17.5 | -1.1887 | 0.09353 | -0.0045 | -12.7093
-17 | -1.231 | 0.0792 | -0.0135 | -15.5429
-16.5 | -1.2213 | 0.07369 | -0.0153 | -16.5735
-16 | -1.2314 | 0.06567 | -0.0193 | -18.7513
-15.5 | -1.245 | 0.05773 | -0.023 | -21.5659
-15 | -1.2592 | 0.05048 | -0.0259 | -24.9445
-14.5 | -1.2414 | 0.04654 | -0.0257 | -26.6738
-14 | -1.2344 | 0.04207 | -0.0262 | -29.3416
-13.5 | -1.2302 | 0.03775 | -0.0259 | -32.5881
-13 | -1.2101 | 0.03467 | -0.0249 | -34.9034
-12.5 | -1.1965 | 0.03174 | -0.0232 | -37.6969
-12 | -1.1768 | 0.02909 | -0.0209 | -40.4538
-11.5 | -1.1562 | 0.02716 | -0.0177 | -42.57
-11 | -1.1268 | 0.02506 | -0.0154 | -44.9641
-10.5 | -1.0926 | 0.02321 | -0.0135 | -47.0745
-10 | -1.0533 | 0.02175 | -0.0119 | -48.4276
-9.5 | -1.0119 | 0.02025 | -0.0105 | -49.9704
-9 | -0.9683 | 0.01886 | -0.0093 | -51.3415
-8.5 | -0.923 | 0.01752 | -0.0082 | -52.6826
-8 | -0.8762 | 0.0163 | -0.0073 | -53.7546
-7.5 | -0.827 | 0.01531 | -0.0066 | -54.017
-7 | -0.7772 | 0.01435 | -0.006 | -54.1603
-6.5 | -0.726 | 0.0136 | -0.0055 | -53.3824
-6 | -0.6767 | 0.01284 | -0.0047 | -52.7025
-5.5 | -0.6258 | 0.01225 | -0.0046 | -51.0857
-5 | -0.5416 | 0.01173 | -0.0104 | -46.1722
-4.5 | -0.478 | 0.01139 | -0.0115 | -41.9666
-4 | -0.4303 | 0.01118 | -0.009 | -38.4884
-3.5 | -0.3809 | 0.01101 | -0.0069 | -34.5958
-3 | -0.3293 | 0.01081 | -0.0053 | -30.4625
-2.5 | -0.2762 | 0.01065 | -0.0041 | -25.9343
-2 | -0.2219 | 0.01055 | -0.003 | -21.0332
-1.5 | -0.1668 | 0.01044 | -0.0022 | -15.977
-1 | -0.1116 | 0.01037 | -0.0014 | -10.7618
-0.5 | -0.0557 | 0.01034 | -0.0007 | -5.3868
0 | 0 | 0.01031 | 0 | 0
0.5 | 0.0557 | 0.01034 | 0.0007 | 5.3868
1 | 0.1116 | 0.01037 | 0.0014 | 10.7618
1.5 | 0.1668 | 0.01044 | 0.0022 | 15.977
2 | 0.2219 | 0.01055 | 0.003 | 21.0332
2.5 | 0.2762 | 0.01065 | 0.0041 | 25.9343
3 | 0.3293 | 0.01081 | 0.0053 | 30.4625
3.5 | 0.3809 | 0.01101 | 0.0069 | 34.5958
4 | 0.4303 | 0.01118 | 0.009 | 38.4884
4.5 | 0.478 | 0.01139 | 0.0115 | 41.9666
5 | 0.5416 | 0.01173 | 0.0105 | 46.1722
5.5 | 0.6257 | 0.01225 | 0.0046 | 51.0776
6 | 0.6768 | 0.01284 | 0.0047 | 52.7103
6.5 | 0.726 | 0.0136 | 0.0055 | 53.3824
7 | 0.7771 | 0.01435 | 0.006 | 54.1533
7.5 | 0.8269 | 0.01531 | 0.0066 | 54.0105
8 | 0.8761 | 0.0163 | 0.0073 | 53.7485
8.5 | 0.9228 | 0.01752 | 0.0083 | 52.6712
9 | 0.968 | 0.01886 | 0.0093 | 51.3256
9.5 | 1.0115 | 0.02025 | 0.0106 | 49.9506
10 | 1.0527 | 0.02173 | 0.012 | 48.4445
10.5 | 1.0923 | 0.0232 | 0.0135 | 47.0819
11 | 1.1266 | 0.02505 | 0.0155 | 44.9741
11.5 | 1.1559 | 0.02715 | 0.0178 | 42.5746
12 | 1.1764 | 0.02908 | 0.0209 | 40.4539
12.5 | 1.196 | 0.03173 | 0.0232 | 37.693
13 | 1.2097 | 0.03465 | 0.0249 | 34.912
13.5 | 1.2302 | 0.03773 | 0.026 | 32.6054
14 | 1.2343 | 0.04205 | 0.0262 | 29.3532
14.5 | 1.242 | 0.04649 | 0.0257 | 26.7154
15 | 1.2591 | 0.05048 | 0.0258 | 24.9426
15.5 | 1.246 | 0.05765 | 0.023 | 21.6132
16 | 1.2321 | 0.06563 | 0.0192 | 18.7734
16.5 | 1.223 | 0.07347 | 0.0153 | 16.6463
17 | 1.233 | 0.07898 | 0.0137 | 15.6115
17.5 | 1.1891 | 0.09354 | 0.0044 | 12.7122
18 | 1.1156 | 0.11568 | -0.0108 | 9.6438
19 | 0.8133 | 0.22573 | -0.0767 | 3.603
19.5 | 0.8408 | 0.23059 | -0.0776 | 3.6463
20 | 0.8414 | 0.24036 | -0.086 | 3.5006

## 19. Re 250k Mach 0.10 (1)
BIGFOIL.COM POLAR EXPORT
Joukowsky 14.00% thick 0.00% camber
Joukowsky 14.00% thick 0.00% camber |  |  |  | Cl Max: | 1.216 | at alpha= | 15.5 | deg
JavaFoil+Calcfoil stall+Eppler ext transition |  |  |  | L/D Max: | 79.904 | at alpha= | 6 | deg
Re: | 250000 |  |  | Cd Min: | 0.00684 | at alpha= | 0 | deg
Mach: | 0.1 |  |  | Cl=0 at alpha= | 0 | deg
|  |  |  | @ Cl=0.1, Cd= | 0.0069292
|  |  |  | @ Cl=0.4, Cd= | 0.0074333
|  |  |  | @ Cl=0.6, Cd= | 0.008215
alpha (deg) | Cl | Cd | Cm | Cl/Cd
-20 | -1.145 | 0.19797 | 0 | -5.784
-19.5 | -1.161 | 0.18697 | 0 | -6.211
-19 | -1.175 | 0.17733 | 0 | -6.628
-18.5 | -1.187 | 0.16776 | 0 | -7.078
-18 | -1.197 | 0.15818 | 0 | -7.566
-17.5 | -1.205 | 0.14827 | 0 | -8.13
-17 | -1.211 | 0.13931 | 0 | -8.69
-16.5 | -1.214 | 0.12987 | 0 | -9.349
-16 | -1.216 | 0.1208 | 0 | -10.064
-15.5 | -1.216 | 0.11127 | 0 | -10.929
-15 | -1.215 | 0.10119 | 0 | -12.011
-14.5 | -1.214 | 0.09073 | 0 | -13.379
-14 | -1.207 | 0.08138 | 0 | -14.835
-13.5 | -1.203 | 0.07067 | 0 | -17.023
-13 | -1.194 | 0.06161 | 0 | -19.38
-12.5 | -1.183 | 0.05315 | 0 | -22.262
-12 | -1.168 | 0.04589 | 0 | -25.461
-11.5 | -1.15 | 0.03972 | 0 | -28.943
-11 | -1.127 | 0.03454 | 0 | -32.616
-10.5 | -1.099 | 0.03029 | 0 | -36.288
-10 | -1.068 | 0.02672 | 0 | -39.975
-9.5 | -1.034 | 0.02372 | 0 | -43.576
-9 | -0.997 | 0.02122 | 0 | -46.964
-8.5 | -0.956 | 0.01934 | 0 | -49.439
-8 | -0.913 | 0.01764 | 0 | -51.771
-7.5 | -0.868 | 0.01622 | 0 | -53.524
-7 | -0.82 | 0.01501 | 0 | -54.656
-6.5 | -0.771 | 0.01401 | 0 | -55.044
-6 | -0.722 | 0.00904 | 0 | -79.904
-5.5 | -0.664 | 0.00855 | 0 | -77.611
-5 | -0.605 | 0.00824 | 0 | -73.433
-4.5 | -0.545 | 0.00794 | 0 | -68.716
-4 | -0.486 | 0.00772 | 0 | -62.905
-3.5 | -0.425 | 0.0075 | 0 | -56.715
-3 | -0.365 | 0.00734 | 0 | -49.704
-2.5 | -0.304 | 0.0072 | 0 | -42.313
-2 | -0.244 | 0.00705 | 0 | -34.568
-1.5 | -0.183 | 0.00701 | 0 | -26.113
-1 | -0.122 | 0.00694 | 0 | -17.568
-0.5 | -0.061 | 0.00691 | 0 | -8.833
0 | 0 | 0.00684 | 0 | 0
0.5 | 0.061 | 0.00691 | 0 | 8.833
1 | 0.122 | 0.00694 | 0 | 17.568
1.5 | 0.183 | 0.00701 | 0 | 26.113
2 | 0.244 | 0.00705 | 0 | 34.568
2.5 | 0.304 | 0.0072 | 0 | 42.313
3 | 0.365 | 0.00734 | 0 | 49.704
3.5 | 0.425 | 0.0075 | 0 | 56.715
4 | 0.486 | 0.00772 | 0 | 62.905
4.5 | 0.545 | 0.00794 | 0 | 68.716
5 | 0.605 | 0.00824 | 0 | 73.433
5.5 | 0.664 | 0.00855 | 0 | 77.611
6 | 0.722 | 0.00904 | 0 | 79.904
6.5 | 0.771 | 0.01401 | 0 | 55.044
7 | 0.82 | 0.01501 | 0 | 54.656
7.5 | 0.868 | 0.01622 | 0 | 53.524
8 | 0.913 | 0.01764 | 0 | 51.771
8.5 | 0.956 | 0.01934 | 0 | 49.439
9 | 0.997 | 0.02122 | 0 | 46.964
9.5 | 1.034 | 0.02372 | 0 | 43.576
10 | 1.068 | 0.02672 | 0 | 39.975
10.5 | 1.099 | 0.03029 | 0 | 36.288
11 | 1.127 | 0.03454 | 0 | 32.616
11.5 | 1.15 | 0.03972 | 0 | 28.943
12 | 1.168 | 0.04589 | 0 | 25.461
12.5 | 1.183 | 0.05315 | 0 | 22.262
13 | 1.194 | 0.06161 | 0 | 19.38
13.5 | 1.203 | 0.07067 | 0 | 17.023
14 | 1.207 | 0.08138 | 0 | 14.835
14.5 | 1.214 | 0.09073 | 0 | 13.379
15 | 1.215 | 0.10119 | 0 | 12.011
15.5 | 1.216 | 0.11127 | 0 | 10.929
16 | 1.216 | 0.1208 | 0 | 10.064
16.5 | 1.214 | 0.12987 | 0 | 9.349
17 | 1.211 | 0.13931 | 0 | 8.69
17.5 | 1.205 | 0.14827 | 0 | 8.13
18 | 1.197 | 0.15818 | 0 | 7.566
18.5 | 1.188 | 0.1673 | 0 | 7.101
19 | 1.175 | 0.17733 | 0 | 6.628
19.5 | 1.161 | 0.18728 | 0 | 6.2
20 | 1.145 | 0.19797 | 0 | 5.784

## 20. Re 250k Mach 0.10 (2)
BIGFOIL.COM POLAR EXPORT
Joukowsky 14.00% thick 0.00% camber
Joukowsky 14.00% thick 0.00% camber |  |  |  | Cl Max: | 1.2416 | at alpha= | 15 | deg
XFOIL ncrit=9 |  |  |  | L/D Max: | 53.8317 | at alpha= | 7.5 | deg
Re: | 250000 |  |  | Cd Min: | 0.24142 | at alpha= | 20 | deg
Mach: | 0.1 |  |  | Cl=0 at alpha= | 0 | deg
|  |  |  | @ Cl=0.1, Cd= | 0.010406
|  |  |  | @ Cl=0.4, Cd= | 0.011119
|  |  |  | @ Cl=0.6, Cd= | 0.012168
alpha (deg) | Cl | Cd | Cm | Cl/Cd
-20 | -0.8434 | 0.24087 | 0.0868 | -3.5015
-19.5 | -0.8432 | 0.23125 | 0.0781 | -3.6463
-19 | -0.8145 | 0.22638 | 0.0774 | -3.5979
-17.5 | -1.1453 | 0.10315 | 0.0016 | -11.1032
-17 | -1.1817 | 0.08883 | -0.0073 | -13.3029
-16.5 | -1.1845 | 0.08101 | -0.0113 | -14.6217
-16 | -1.2043 | 0.07098 | -0.017 | -16.9668
-15.5 | -1.2232 | 0.06189 | -0.0217 | -19.7641
-15 | -1.2417 | 0.05369 | -0.0255 | -23.1272
-14.5 | -1.2303 | 0.04895 | -0.0259 | -25.1338
-14 | -1.224 | 0.0442 | -0.0266 | -27.6923
-13.5 | -1.2227 | 0.03944 | -0.0269 | -31.0015
-13 | -1.2048 | 0.03597 | -0.026 | -33.4946
-12.5 | -1.1913 | 0.03281 | -0.0246 | -36.3091
-12 | -1.1736 | 0.0299 | -0.0225 | -39.2508
-11.5 | -1.1545 | 0.02777 | -0.0195 | -41.5736
-11 | -1.1285 | 0.02559 | -0.0168 | -44.0993
-10.5 | -1.0948 | 0.02378 | -0.0147 | -46.0387
-10 | -1.0571 | 0.02216 | -0.0129 | -47.7031
-9.5 | -1.0169 | 0.02053 | -0.0113 | -49.5324
-9 | -0.9735 | 0.01908 | -0.01 | -51.022
-8.5 | -0.9276 | 0.0178 | -0.0089 | -52.1124
-8 | -0.8805 | 0.01655 | -0.0079 | -53.2024
-7.5 | -0.8319 | 0.01546 | -0.0071 | -53.8098
-7 | -0.7812 | 0.01455 | -0.0064 | -53.6907
-6.5 | -0.7306 | 0.01368 | -0.0058 | -53.4064
-6 | -0.6808 | 0.01294 | -0.005 | -52.6121
-5.5 | -0.6279 | 0.01235 | -0.0052 | -50.8421
-5 | -0.5437 | 0.0118 | -0.0109 | -46.0763
-4.5 | -0.4813 | 0.01146 | -0.0116 | -41.9983
-4 | -0.4334 | 0.01126 | -0.009 | -38.4902
-3.5 | -0.3838 | 0.01106 | -0.0069 | -34.7016
-3 | -0.3317 | 0.01085 | -0.0053 | -30.5714
-2.5 | -0.2779 | 0.0107 | -0.0041 | -25.972
-2 | -0.2234 | 0.01061 | -0.0031 | -21.0556
-1.5 | -0.168 | 0.01047 | -0.0022 | -16.0458
-1 | -0.1122 | 0.01041 | -0.0015 | -10.7781
-0.5 | -0.0562 | 0.01039 | -0.0007 | -5.409
0 | 0 | 0.01034 | 0 | 0
0.5 | 0.0562 | 0.01039 | 0.0007 | 5.409
1 | 0.1122 | 0.01041 | 0.0015 | 10.7781
1.5 | 0.168 | 0.01047 | 0.0022 | 16.0458
2 | 0.2234 | 0.01061 | 0.0031 | 21.0556
2.5 | 0.2779 | 0.0107 | 0.0041 | 25.972
3 | 0.3317 | 0.01085 | 0.0053 | 30.5714
3.5 | 0.3838 | 0.01105 | 0.0069 | 34.733
4 | 0.4334 | 0.01126 | 0.009 | 38.4902
4.5 | 0.4812 | 0.01146 | 0.0116 | 41.9895
5 | 0.5436 | 0.0118 | 0.0109 | 46.0678
5.5 | 0.6278 | 0.01235 | 0.0052 | 50.834
6 | 0.6809 | 0.01294 | 0.005 | 52.6198
6.5 | 0.7306 | 0.01368 | 0.0058 | 53.4064
7 | 0.7811 | 0.01455 | 0.0064 | 53.6838
7.5 | 0.8317 | 0.01545 | 0.0071 | 53.8317
8 | 0.8804 | 0.01655 | 0.0079 | 53.1964
8.5 | 0.9273 | 0.0178 | 0.0089 | 52.0955
9 | 0.9732 | 0.01908 | 0.01 | 51.0063
9.5 | 1.0164 | 0.02052 | 0.0114 | 49.5322
10 | 1.0565 | 0.02215 | 0.013 | 47.6975
10.5 | 1.0945 | 0.02377 | 0.0147 | 46.0454
11 | 1.1283 | 0.02558 | 0.0168 | 44.1087
11.5 | 1.1542 | 0.02775 | 0.0196 | 41.5928
12 | 1.1733 | 0.0299 | 0.0226 | 39.2408
12.5 | 1.1909 | 0.03279 | 0.0247 | 36.319
13 | 1.2045 | 0.03595 | 0.026 | 33.5049
13.5 | 1.2222 | 0.03942 | 0.027 | 31.0046
14 | 1.2241 | 0.04417 | 0.0266 | 27.7134
14.5 | 1.231 | 0.0489 | 0.0259 | 25.1738
15 | 1.2416 | 0.0537 | 0.0254 | 23.121
15.5 | 1.2243 | 0.0618 | 0.0217 | 19.8107
16 | 1.2049 | 0.07094 | 0.0169 | 16.9848
16.5 | 1.1866 | 0.08072 | 0.0113 | 14.7002
17 | 1.1841 | 0.08849 | 0.0075 | 13.3812
17.5 | 1.1454 | 0.10322 | -0.0018 | 11.0967
18.5 | 0.8265 | 0.21683 | -0.0665 | 3.8117
19 | 0.8154 | 0.2267 | -0.0774 | 3.5968
19.5 | 0.8435 | 0.2317 | -0.0782 | 3.6405
20 | 0.8438 | 0.24142 | -0.0868 | 3.4952

## 21. Re 250k Mach 0.25 (1)
BIGFOIL.COM POLAR EXPORT
Joukowsky 14.00% thick 0.00% camber
Joukowsky 14.00% thick 0.00% camber |  |  |  | Cl Max: | 1.145 | at alpha= | 13 | deg
JavaFoil+Calcfoil stall+Eppler ext transition |  |  |  | L/D Max: | 77.101 | at alpha= | 5.5 | deg
Re: | 250000 |  |  | Cd Min: | 0.00687 | at alpha= | 0 | deg
Mach: | 0.25 |  |  | Cl=0 at alpha= | 0 | deg
|  |  |  | @ Cl=0.1, Cd= | 0.0069039
|  |  |  | @ Cl=0.4, Cd= | 0.0074726
|  |  |  | @ Cl=0.6, Cd= | 0.0082664
alpha (deg) | Cl | Cd | Cm | Cl/Cd
-17.5 | -1.021 | 0.17099 | 0 | -5.973
-17 | -1.051 | 0.15989 | 0 | -6.576
-16.5 | -1.077 | 0.14911 | 0 | -7.222
-16 | -1.098 | 0.1392 | 0 | -7.887
-15.5 | -1.115 | 0.12963 | 0 | -8.601
-15 | -1.128 | 0.11968 | 0 | -9.427
-14.5 | -1.115 | 0.14088 | 0 | -7.912
-14 | -1.141 | 0.10004 | 0 | -11.401
-13.5 | -1.145 | 0.08875 | 0 | -12.896
-13 | -1.144 | 0.0783 | 0 | -14.614
-12.5 | -1.146 | 0.06657 | 0 | -17.208
-12 | -1.14 | 0.057 | 0 | -20.009
-11.5 | -1.132 | 0.04817 | 0 | -23.503
-11 | -1.117 | 0.04127 | 0 | -27.055
-10.5 | -1.096 | 0.0355 | 0 | -30.871
-10 | -1.07 | 0.03078 | 0 | -34.769
-9.5 | -1.04 | 0.02695 | 0 | -38.584
-9 | -1.006 | 0.02376 | 0 | -42.319
-8.5 | -0.967 | 0.0214 | 0 | -45.2
-8 | -0.926 | 0.01928 | 0 | -48.014
-7.5 | -0.881 | 0.01749 | 0 | -50.401
-7 | -0.834 | 0.016 | 0 | -52.133
-6.5 | -0.785 | 0.01476 | 0 | -53.166
-6 | -0.733 | 0.01373 | 0 | -53.421
-5.5 | -0.681 | 0.00884 | 0 | -77.101
-5 | -0.621 | 0.00835 | 0 | -74.335
-4.5 | -0.56 | 0.00805 | 0 | -69.543
-4 | -0.499 | 0.00777 | 0 | -64.211
-3.5 | -0.437 | 0.00758 | 0 | -57.682
-3 | -0.375 | 0.00738 | 0 | -50.837
-2.5 | -0.313 | 0.00724 | 0 | -43.186
-2 | -0.25 | 0.00709 | 0 | -35.345
-1.5 | -0.188 | 0.00699 | 0 | -26.892
-1 | -0.125 | 0.00692 | 0 | -18.117
-0.5 | -0.063 | 0.00688 | 0 | -9.116
0 | 0 | 0.00687 | 0 | 0
0.5 | 0.063 | 0.00688 | 0 | 9.116
1 | 0.125 | 0.00692 | 0 | 18.117
1.5 | 0.188 | 0.00703 | 0 | 26.717
2 | 0.25 | 0.00709 | 0 | 35.345
2.5 | 0.313 | 0.00721 | 0 | 43.374
3 | 0.375 | 0.0074 | 0 | 50.689
3.5 | 0.437 | 0.00758 | 0 | 57.682
4 | 0.499 | 0.00781 | 0 | 63.85
4.5 | 0.56 | 0.00805 | 0 | 69.543
5 | 0.621 | 0.00838 | 0 | 74.111
5.5 | 0.681 | 0.00884 | 0 | 77.101
6 | 0.733 | 0.01372 | 0 | 53.449
6.5 | 0.785 | 0.01475 | 0 | 53.217
7 | 0.834 | 0.016 | 0 | 52.134
7.5 | 0.881 | 0.01749 | 0 | 50.393
8 | 0.926 | 0.01926 | 0 | 48.062
8.5 | 0.967 | 0.02139 | 0 | 45.21
9 | 1.006 | 0.02375 | 0 | 42.347
9.5 | 1.04 | 0.02694 | 0 | 38.6
10 | 1.07 | 0.03082 | 0 | 34.72
10.5 | 1.096 | 0.03553 | 0 | 30.841
11 | 1.117 | 0.04129 | 0 | 27.043
11.5 | 1.132 | 0.04822 | 0 | 23.476
12 | 1.141 | 0.05675 | 0 | 20.11
12.5 | 1.144 | 0.06715 | 0 | 17.038
13 | 1.145 | 0.07818 | 0 | 14.639
13.5 | 1.145 | 0.08843 | 0 | 12.95
14 | 1.141 | 0.10008 | 0 | 11.398
14.5 | 1.135 | 0.11074 | 0 | 10.25
15 | 1.128 | 0.11959 | 0 | 9.433
15.5 | 1.115 | 0.12941 | 0 | 8.617
16 | 1.098 | 0.13919 | 0 | 7.889
16.5 | 1.077 | 0.14988 | 0 | 7.185
17 | 1.051 | 0.15986 | 0 | 6.577
17.5 | 1.022 | 0.17183 | 0 | 5.947
18 | 0.988 | 0.18402 | 0 | 5.368

## 22. Re 250k Mach 0.25 (2)
BIGFOIL.COM POLAR EXPORT
Joukowsky 14.00% thick 0.00% camber
Joukowsky 14.00% thick 0.00% camber |  |  |  | Cl Max: | 1.1653 | at alpha= | 13 | deg
XFOIL ncrit=9 |  |  |  | L/D Max: | 52.3333 | at alpha= | 6.5 | deg
Re: | 250000 |  |  | Cd Min: | 0.21677 | at alpha= | 18 | deg
Mach: | 0.25 |  |  | Cl=0 at alpha= | 0 | deg
|  |  |  | @ Cl=0.1, Cd= | 0.010637
|  |  |  | @ Cl=0.4, Cd= | 0.011389
|  |  |  | @ Cl=0.6, Cd= | 0.012557
alpha (deg) | Cl | Cd | Cm | Cl/Cd
-18 | -0.7993 | 0.21649 | 0.0712 | -3.6921
-17.5 | -0.7758 | 0.21084 | 0.0688 | -3.6796
-17 | -0.7794 | 0.20022 | 0.0599 | -3.8927
-16.5 | -0.7476 | 0.19528 | 0.0596 | -3.8283
-16 | -0.9849 | 0.11751 | 0.0129 | -8.3814
-15.5 | -1.0708 | 0.09255 | -0.0046 | -11.57
-15 | -1.1145 | 0.07764 | -0.0144 | -14.3547
-14.5 | -1.1218 | 0.06939 | -0.0184 | -16.1666
-14 | -1.1395 | 0.06023 | -0.0233 | -18.9191
-13.5 | -1.1566 | 0.05183 | -0.0273 | -22.3153
-13 | -1.1649 | 0.04498 | -0.0292 | -25.8982
-12.5 | -1.1544 | 0.04049 | -0.0294 | -28.5107
-12 | -1.1499 | 0.03587 | -0.0291 | -32.0574
-11.5 | -1.1351 | 0.03226 | -0.0276 | -35.186
-11 | -1.1201 | 0.02929 | -0.0252 | -38.2417
-10.5 | -1.1008 | 0.02674 | -0.0218 | -41.1668
-10 | -1.0722 | 0.0245 | -0.0189 | -43.7633
-9.5 | -1.0352 | 0.02275 | -0.0165 | -45.5033
-9 | -0.995 | 0.02092 | -0.0145 | -47.5621
-8.5 | -0.951 | 0.01933 | -0.0127 | -49.1981
-8 | -0.905 | 0.0178 | -0.0112 | -50.8427
-7.5 | -0.8563 | 0.0165 | -0.0099 | -51.897
-7 | -0.8047 | 0.01546 | -0.0089 | -52.0505
-6.5 | -0.7536 | 0.0144 | -0.0079 | -52.3333
-6 | -0.7027 | 0.01356 | -0.0068 | -51.8215
-5.5 | -0.6403 | 0.01286 | -0.0083 | -49.79
-5 | -0.5566 | 0.01223 | -0.0131 | -45.511
-4.5 | -0.4997 | 0.01188 | -0.012 | -42.0623
-4 | -0.4502 | 0.01163 | -0.0093 | -38.7102
-3.5 | -0.3982 | 0.01138 | -0.0072 | -34.9912
-3 | -0.344 | 0.01115 | -0.0056 | -30.852
-2.5 | -0.2885 | 0.01098 | -0.0042 | -26.275
-2 | -0.2314 | 0.01084 | -0.0033 | -21.3469
-1.5 | -0.1739 | 0.01072 | -0.0024 | -16.222
-0.5 | -0.058 | 0.01059 | -0.0008 | -5.4769
0 | 0 | 0.01058 | 0 | 0
0.5 | 0.0581 | 0.01059 | 0.0008 | 5.4863
1.5 | 0.174 | 0.01072 | 0.0024 | 16.2313
2 | 0.2314 | 0.01084 | 0.0033 | 21.3469
2.5 | 0.2885 | 0.01098 | 0.0042 | 26.275
3 | 0.344 | 0.01115 | 0.0056 | 30.852
3.5 | 0.3982 | 0.01138 | 0.0072 | 34.9912
4 | 0.4502 | 0.01163 | 0.0093 | 38.7102
4.5 | 0.4996 | 0.01188 | 0.012 | 42.0539
5 | 0.5565 | 0.01223 | 0.0131 | 45.5029
5.5 | 0.6402 | 0.01286 | 0.0083 | 49.7823
6 | 0.7029 | 0.01356 | 0.0068 | 51.8363
6.5 | 0.7536 | 0.0144 | 0.0079 | 52.3333
7 | 0.8046 | 0.01546 | 0.0089 | 52.044
7.5 | 0.8562 | 0.01649 | 0.0099 | 51.9224
8 | 0.9048 | 0.0178 | 0.0112 | 50.8315
8.5 | 0.9506 | 0.01933 | 0.0128 | 49.1774
9 | 0.9946 | 0.02091 | 0.0146 | 47.5658
9.5 | 1.0346 | 0.02274 | 0.0166 | 45.4969
10 | 1.0718 | 0.02449 | 0.0189 | 43.7648
10.5 | 1.1004 | 0.02672 | 0.0219 | 41.1826
11 | 1.12 | 0.02928 | 0.0253 | 38.2514
11.5 | 1.135 | 0.03224 | 0.0277 | 35.2047
12 | 1.15 | 0.03584 | 0.0292 | 32.0871
12.5 | 1.1544 | 0.04046 | 0.0294 | 28.5319
13 | 1.1653 | 0.04492 | 0.0293 | 25.9417
13.5 | 1.1565 | 0.05182 | 0.0272 | 22.3176
14 | 1.14 | 0.06019 | 0.0233 | 18.94
14.5 | 1.1227 | 0.06931 | 0.0184 | 16.1982
15 | 1.1181 | 0.07713 | 0.0148 | 14.4963
15.5 | 1.0721 | 0.09241 | 0.0047 | 11.6016
16 | 0.9823 | 0.11819 | -0.0136 | 8.3112
16.5 | 0.7481 | 0.1954 | -0.0596 | 3.8286
17 | 0.7807 | 0.20024 | -0.0597 | 3.8988
17.5 | 0.7762 | 0.21109 | -0.0688 | 3.6771
18 | 0.7993 | 0.21677 | -0.0713 | 3.6873

## 23. Re 250k Mach 0.50 (1)
BIGFOIL.COM POLAR EXPORT
Joukowsky 14.00% thick 0.00% camber
Joukowsky 14.00% thick 0.00% camber |  |  |  | Cl Max: | 1.113 | at alpha= | 20 | deg
JavaFoil+Calcfoil stall+Eppler ext transition |  |  |  | L/D Max: | 66.444 | at alpha= | 4 | deg
Re: | 250000 |  |  | Cd Min: | 0.00691 | at alpha= | -0.5 | deg
Mach: | 0.5 |  |  | Cl=0 at alpha= | 0 | deg
|  |  |  | @ Cl=0.1, Cd= | 0.0069914
|  |  |  | @ Cl=0.4, Cd= | 0.0075511
|  |  |  | @ Cl=0.6, Cd= | 0.012
alpha (deg) | Cl | Cd | Cm | Cl/Cd
-20 | -1.113 | 0.29722 | 0 | -3.746
-19.5 | -1.087 | 0.29236 | 0 | -3.718
-19 | -1.058 | 0.28306 | 0 | -3.739
-18.5 | -1.032 | 0.27776 | 0 | -3.714
-18 | -1.003 | 0.26269 | 0 | -3.819
-17.5 | -0.976 | 0.25732 | 0 | -3.794
-17 | -0.948 | 0.24856 | 0 | -3.813
-16.5 | -0.921 | 0.24251 | 0 | -3.797
-16 | -0.892 | 0.23328 | 0 | -3.825
-15.5 | -0.865 | 0.22453 | 0 | -3.853
-15 | -0.837 | 0.22127 | 0 | -3.781
-14.5 | -0.81 | 0.21825 | 0 | -3.709
-14 | -0.781 | 0.20642 | 0 | -3.784
-13.5 | -0.753 | 0.19272 | 0 | -3.908
-13 | -0.726 | 0.18556 | 0 | -3.91
-12.5 | -0.697 | 0.18084 | 0 | -3.855
-12 | -0.669 | 0.17033 | 0 | -3.928
-11.5 | -0.641 | 0.15925 | 0 | -4.025
-11 | -0.613 | 0.1412 | 0 | -4.341
-10.5 | -0.585 | 0.12314 | 0 | -4.752
-10 | -0.844 | 0.08395 | 0 | -10.056
-9.5 | -0.919 | 0.06621 | 0 | -13.88
-9 | -0.959 | 0.04882 | 0 | -19.64
-8.5 | -0.963 | 0.0383 | 0 | -25.132
-8 | -0.947 | 0.0315 | 0 | -30.047
-7.5 | -0.918 | 0.02667 | 0 | -34.426
-7 | -0.88 | 0.02297 | 0 | -38.308
-6.5 | -0.836 | 0.02007 | 0 | -41.644
-6 | -0.786 | 0.01777 | 0 | -44.224
-5.5 | -0.732 | 0.01592 | 0 | -46.009
-5 | -0.676 | 0.01443 | 0 | -46.839
-4.5 | -0.616 | 0.01324 | 0 | -46.542
-4 | -0.556 | 0.00836 | 0 | -66.482
-3.5 | -0.487 | 0.00804 | 0 | -60.603
-3 | -0.419 | 0.00767 | 0 | -54.579
-2.5 | -0.349 | 0.0075 | 0 | -46.55
-2 | -0.28 | 0.00723 | 0 | -38.687
-1.5 | -0.21 | 0.0071 | 0 | -29.581
-1 | -0.14 | 0.00697 | 0 | -20.102
-0.5 | -0.07 | 0.00691 | 0 | -10.14
0 | 0 | 0.00695 | 0 | 0
0.5 | 0.07 | 0.00697 | 0 | 10.057
1 | 0.14 | 0.00702 | 0 | 19.951
1.5 | 0.21 | 0.00711 | 0 | 29.514
2 | 0.28 | 0.00725 | 0 | 38.606
2.5 | 0.349 | 0.00742 | 0 | 47.067
3 | 0.419 | 0.0076 | 0 | 55.039
3.5 | 0.487 | 0.00801 | 0 | 60.855
4 | 0.556 | 0.00837 | 0 | 66.444
4.5 | 0.616 | 0.01332 | 0 | 46.266
5 | 0.676 | 0.0145 | 0 | 46.605
5.5 | 0.733 | 0.01595 | 0 | 45.939
6 | 0.786 | 0.0178 | 0 | 44.157
6.5 | 0.836 | 0.02007 | 0 | 41.628
7 | 0.88 | 0.02297 | 0 | 38.311
7.5 | 0.918 | 0.0266 | 0 | 34.524
8 | 0.947 | 0.03152 | 0 | 30.036
8.5 | 0.962 | 0.03836 | 0 | 25.087
9 | 0.958 | 0.04903 | 0 | 19.539
9.5 | 0.918 | 0.06647 | 0 | 13.812
10 | 0.845 | 0.08412 | 0 | 10.04
10.5 | 0.585 | 0.12316 | 0 | 4.751
11 | 0.613 | 0.14119 | 0 | 4.342
11.5 | 0.641 | 0.16131 | 0 | 3.974
12 | 0.669 | 0.17149 | 0 | 3.901
12.5 | 0.697 | 0.18083 | 0 | 3.856
13 | 0.726 | 0.18559 | 0 | 3.909
13.5 | 0.753 | 0.19273 | 0 | 3.908
14 | 0.781 | 0.20452 | 0 | 3.82
14.5 | 0.81 | 0.21632 | 0 | 3.743
15 | 0.837 | 0.21903 | 0 | 3.82
15.5 | 0.865 | 0.23728 | 0 | 3.646
16 | 0.892 | 0.23284 | 0 | 3.832
16.5 | 0.921 | 0.24535 | 0 | 3.752
17 | 0.948 | 0.25027 | 0 | 3.787
17.5 | 0.976 | 0.25695 | 0 | 3.8
18 | 1.003 | 0.26228 | 0 | 3.825
18.5 | 1.032 | 0.27461 | 0 | 3.757
19 | 1.058 | 0.28171 | 0 | 3.757
19.5 | 1.087 | 0.29237 | 0 | 3.718
20 | 1.113 | 0.29965 | 0 | 3.716

## 24. Re 250k Mach 0.50 (2)
BIGFOIL.COM POLAR EXPORT
Joukowsky 14.00% thick 0.00% camber
Joukowsky 14.00% thick 0.00% camber |  |  |  | Cl Max: | 0.9637 | at alpha= | 9 | deg
XFOIL ncrit=9 |  |  |  | L/D Max: | 46.4994 | at alpha= | 6 | deg
Re: | 250000 |  |  | Cd Min: | 0.16694 | at alpha= | 14 | deg
Mach: | 0.5 |  |  | Cl=0 at alpha= | 0 | deg
|  |  |  | @ Cl=0.1, Cd= | 0.011594
|  |  |  | @ Cl=0.4, Cd= | 0.012541
|  |  |  | @ Cl=0.6, Cd= | 0.014157
alpha (deg) | Cl | Cd | Cm | Cl/Cd
-14 | -0.7081 | 0.16691 | 0.0462 | -4.2424
-13.5 | -0.7015 | 0.15562 | 0.0398 | -4.5078
-13 | -0.7191 | 0.1387 | 0.0292 | -5.1846
-12.5 | -0.6945 | 0.13318 | 0.0273 | -5.2147
-12 | -0.7142 | 0.11786 | 0.018 | -6.0597
-11.5 | -0.7467 | 0.10151 | 0.0082 | -7.3559
-11 | -0.8223 | 0.07998 | -0.0069 | -10.2813
-10.5 | -0.8947 | 0.062 | -0.0205 | -14.4306
-10 | -0.9424 | 0.04914 | -0.0296 | -19.1779
-9.5 | -0.9542 | 0.0414 | -0.0329 | -23.0483
-9 | -0.9638 | 0.03445 | -0.0349 | -27.9768
-8.5 | -0.9609 | 0.02935 | -0.0341 | -32.7394
-8 | -0.9503 | 0.0255 | -0.031 | -37.2667
-7.5 | -0.9249 | 0.02279 | -0.0267 | -40.5836
-7 | -0.8849 | 0.02044 | -0.0233 | -43.2926
-6.5 | -0.8381 | 0.01846 | -0.0203 | -45.4009
-6 | -0.7877 | 0.01694 | -0.0177 | -46.4994
-5.5 | -0.6953 | 0.01544 | -0.0219 | -45.0324
-5 | -0.6346 | 0.01458 | -0.0192 | -43.5254
-4.5 | -0.5816 | 0.01393 | -0.015 | -41.7516
-4 | -0.5233 | 0.01338 | -0.0119 | -39.1106
-3.5 | -0.4618 | 0.01291 | -0.0094 | -35.7707
-3 | -0.3982 | 0.01253 | -0.0074 | -31.7797
-2.5 | -0.3329 | 0.01222 | -0.0059 | -27.2422
-2 | -0.2672 | 0.01196 | -0.0044 | -22.3411
-1.5 | -0.2012 | 0.01178 | -0.0031 | -17.0798
-1 | -0.1341 | 0.01163 | -0.0021 | -11.5305
-0.5 | -0.067 | 0.01156 | -0.001 | -5.7958
0 | 0 | 0.01157 | 0 | 0
0.5 | 0.0671 | 0.01156 | 0.001 | 5.8045
1 | 0.1342 | 0.01163 | 0.0021 | 11.5391
1.5 | 0.2012 | 0.01178 | 0.0031 | 17.0798
2 | 0.2672 | 0.01197 | 0.0044 | 22.3225
2.5 | 0.3329 | 0.01222 | 0.0059 | 27.2422
3 | 0.3982 | 0.01253 | 0.0074 | 31.7797
3.5 | 0.4618 | 0.01291 | 0.0094 | 35.7707
4 | 0.5232 | 0.01337 | 0.0119 | 39.1324
4.5 | 0.5815 | 0.01393 | 0.015 | 41.7444
5 | 0.6345 | 0.01458 | 0.0192 | 43.5185
5.5 | 0.6952 | 0.01544 | 0.0219 | 45.0259
6 | 0.7877 | 0.01694 | 0.0177 | 46.4994
6.5 | 0.8379 | 0.01846 | 0.0204 | 45.39
7 | 0.8847 | 0.02044 | 0.0233 | 43.2828
7.5 | 0.9247 | 0.02278 | 0.0268 | 40.5926
8 | 0.95 | 0.02548 | 0.0311 | 37.2841
8.5 | 0.9606 | 0.02934 | 0.0342 | 32.7403
9 | 0.9637 | 0.03443 | 0.0349 | 27.9901
9.5 | 0.9543 | 0.04137 | 0.0329 | 23.0674
10 | 0.9419 | 0.04918 | 0.0295 | 19.1521
10.5 | 0.8946 | 0.06202 | 0.0205 | 14.4244
11 | 0.8227 | 0.07996 | 0.0068 | 10.2889
11.5 | 0.7467 | 0.10158 | -0.0083 | 7.3509
12 | 0.7143 | 0.1179 | -0.0181 | 6.0585
12.5 | 0.6943 | 0.13335 | -0.0274 | 5.2066
13 | 0.7176 | 0.13914 | -0.0296 | 5.1574
13.5 | 0.7019 | 0.1556 | -0.0398 | 4.5109
14 | 0.7084 | 0.16694 | -0.0463 | 4.2434

## 25. Re 500k Mach 0.00 (1)
BIGFOIL.COM POLAR EXPORT
Joukowsky 14.00% thick 0.00% camber
Joukowsky 14.00% thick 0.00% camber |  |  |  | Cl Max: | 1.274 | at alpha= | 15 | deg
JavaFoil+Calcfoil stall+Eppler ext transition |  |  |  | L/D Max: | 99.413 | at alpha= | 7 | deg
Re: | 500000 |  |  | Cd Min: | 0.00581 | at alpha= | 0 | deg
Mach: | 0 |  |  | Cl=0 at alpha= | 0 | deg
|  |  |  | @ Cl=0.1, Cd= | 0.0058395
|  |  |  | @ Cl=0.4, Cd= | 0.0062463
|  |  |  | @ Cl=0.6, Cd= | 0.0069312
alpha (deg) | Cl | Cd | Cm | Cl/Cd
-20 | -1.2 | 0.16728 | 0 | -7.172
-19.5 | -1.214 | 0.15765 | 0 | -7.701
-19 | -1.227 | 0.14782 | 0 | -8.299
-18.5 | -1.239 | 0.1375 | 0 | -9.01
-18 | -1.249 | 0.12799 | 0 | -9.755
-17.5 | -1.257 | 0.11816 | 0 | -10.639
-17 | -1.264 | 0.10844 | 0 | -11.654
-16.5 | -1.269 | 0.09882 | 0 | -12.842
-16 | -1.272 | 0.08945 | 0 | -14.225
-15.5 | -1.274 | 0.08022 | 0 | -15.881
-15 | -1.274 | 0.07136 | 0 | -17.846
-14.5 | -1.27 | 0.06323 | 0 | -20.091
-14 | -1.263 | 0.05565 | 0 | -22.695
-13.5 | -1.252 | 0.04898 | 0 | -25.567
-13 | -1.239 | 0.04301 | 0 | -28.802
-12.5 | -1.222 | 0.03771 | 0 | -32.405
-12 | -1.202 | 0.03304 | 0 | -36.379
-11.5 | -1.178 | 0.02909 | 0 | -40.51
-11 | -1.151 | 0.02573 | 0 | -44.745
-10.5 | -1.12 | 0.02284 | 0 | -49.055
-10 | -1.086 | 0.02039 | 0 | -53.285
-9.5 | -1.05 | 0.01833 | 0 | -57.273
-9 | -1.01 | 0.01659 | 0 | -60.893
-8.5 | -0.968 | 0.01532 | 0 | -63.221
-8 | -0.924 | 0.01416 | 0 | -65.246
-7.5 | -0.877 | 0.0132 | 0 | -66.469
-7 | -0.832 | 0.00837 | 0 | -99.413
-6.5 | -0.776 | 0.0079 | 0 | -98.208
-6 | -0.719 | 0.00754 | 0 | -95.263
-5.5 | -0.661 | 0.00722 | 0 | -91.534
-5 | -0.602 | 0.00694 | 0 | -86.727
-4.5 | -0.543 | 0.00668 | 0 | -81.282
-4 | -0.483 | 0.00649 | 0 | -74.459
-3.5 | -0.423 | 0.0063 | 0 | -67.21
-3 | -0.363 | 0.00616 | 0 | -58.995
-2.5 | -0.303 | 0.00603 | 0 | -50.271
-2 | -0.243 | 0.0059 | 0 | -41.107
-1.5 | -0.182 | 0.00586 | 0 | -31.076
-1 | -0.121 | 0.00585 | 0 | -20.742
-0.5 | -0.061 | 0.00582 | 0 | -10.43
0 | 0 | 0.00581 | 0 | 0
0.5 | 0.061 | 0.00582 | 0 | 10.43
1 | 0.121 | 0.00585 | 0 | 20.742
1.5 | 0.182 | 0.00586 | 0 | 31.076
2 | 0.243 | 0.0059 | 0 | 41.107
2.5 | 0.303 | 0.00603 | 0 | 50.271
3 | 0.363 | 0.00616 | 0 | 58.995
3.5 | 0.423 | 0.0063 | 0 | 67.21
4 | 0.483 | 0.00649 | 0 | 74.459
4.5 | 0.543 | 0.00668 | 0 | 81.282
5 | 0.602 | 0.00694 | 0 | 86.727
5.5 | 0.661 | 0.00722 | 0 | 91.534
6 | 0.719 | 0.00754 | 0 | 95.263
6.5 | 0.776 | 0.0079 | 0 | 98.208
7 | 0.832 | 0.00837 | 0 | 99.413
7.5 | 0.877 | 0.0132 | 0 | 66.469
8 | 0.924 | 0.01416 | 0 | 65.246
8.5 | 0.968 | 0.01532 | 0 | 63.221
9 | 1.01 | 0.01659 | 0 | 60.893
9.5 | 1.05 | 0.01833 | 0 | 57.273
10 | 1.086 | 0.02039 | 0 | 53.285
10.5 | 1.12 | 0.02284 | 0 | 49.055
11 | 1.151 | 0.02573 | 0 | 44.745
11.5 | 1.178 | 0.02909 | 0 | 40.51
12 | 1.202 | 0.03304 | 0 | 36.379
12.5 | 1.222 | 0.03771 | 0 | 32.405
13 | 1.239 | 0.04301 | 0 | 28.802
13.5 | 1.252 | 0.04898 | 0 | 25.567
14 | 1.263 | 0.05565 | 0 | 22.695
14.5 | 1.27 | 0.06323 | 0 | 20.091
15 | 1.274 | 0.07136 | 0 | 17.846
15.5 | 1.274 | 0.08022 | 0 | 15.881
16 | 1.272 | 0.08945 | 0 | 14.225
16.5 | 1.269 | 0.09882 | 0 | 12.842
17 | 1.264 | 0.10844 | 0 | 11.654
17.5 | 1.257 | 0.11816 | 0 | 10.639
18 | 1.249 | 0.12799 | 0 | 9.755
18.5 | 1.239 | 0.1375 | 0 | 9.01
19 | 1.227 | 0.14782 | 0 | 8.299
19.5 | 1.214 | 0.15765 | 0 | 7.701
20 | 1.2 | 0.16728 | 0 | 7.172

## 26. Re 500k Mach 0.00 (2)
BIGFOIL.COM POLAR EXPORT
Joukowsky 14.00% thick 0.00% camber
Joukowsky 14.00% thick 0.00% camber |  |  |  | Cl Max: | 1.2991 | at alpha= | 14.5 | deg
XFOIL ncrit=9 |  |  |  | L/D Max: | 69.2834 | at alpha= | 7.5 | deg
Re: | 500000 |  |  | Cd Min: | 0.11876 | at alpha= | -19.5 | deg
Mach: | 0 |  |  | Cl=0 at alpha= | -0.00043441 | deg
|  |  |  | @ Cl=0.1, Cd= | 0.0080942
|  |  |  | @ Cl=0.4, Cd= | 0.0087626
|  |  |  | @ Cl=0.6, Cd= | 0.0098139
alpha (deg) | Cl | Cd | Cm | Cl/Cd
-19.5 | -1.2333 | 0.11876 | 0.0167 | -10.3848
-19 | -1.2471 | 0.10799 | 0.0103 | -11.5483
-18.5 | -1.2498 | 0.09983 | 0.006 | -12.5193
-18 | -1.2579 | 0.09062 | 0.0009 | -13.881
-17.5 | -1.2675 | 0.08135 | -0.0041 | -15.5808
-17 | -1.2771 | 0.07237 | -0.0089 | -17.6468
-16.5 | -1.2856 | 0.06433 | -0.0126 | -19.9845
-16 | -1.2939 | 0.05677 | -0.0159 | -22.792
-15.5 | -1.2979 | 0.05002 | -0.0185 | -25.9476
-15 | -1.2978 | 0.04402 | -0.0205 | -29.4821
-14.5 | -1.299 | 0.03829 | -0.0219 | -33.9253
-14 | -1.2964 | 0.03337 | -0.0225 | -38.8493
-13.5 | -1.2847 | 0.02973 | -0.0222 | -43.2122
-13 | -1.2763 | 0.02635 | -0.0208 | -48.4364
-12.5 | -1.2641 | 0.02388 | -0.018 | -52.9355
-12 | -1.242 | 0.02233 | -0.0145 | -55.6202
-11.5 | -1.2139 | 0.02054 | -0.0119 | -59.0993
-11 | -1.1768 | 0.0191 | -0.01 | -61.6126
-10.5 | -1.1331 | 0.01802 | -0.0088 | -62.8801
-10 | -1.0896 | 0.01676 | -0.0075 | -65.0119
-9.5 | -1.0431 | 0.01566 | -0.0066 | -66.6092
-9 | -0.9946 | 0.01467 | -0.0058 | -67.7982
-8.5 | -0.9443 | 0.01379 | -0.0052 | -68.4772
-8 | -0.893 | 0.01297 | -0.0046 | -68.8512
-7.5 | -0.8412 | 0.01214 | -0.0042 | -69.2916
-7 | -0.788 | 0.01146 | -0.0039 | -68.7609
-6.5 | -0.735 | 0.01079 | -0.0037 | -68.1186
-6 | -0.6619 | 0.01024 | -0.0073 | -64.6387
-5.5 | -0.6123 | 0.0099 | -0.0055 | -61.8485
-5 | -0.5624 | 0.00956 | -0.0038 | -58.8285
-4.5 | -0.5093 | 0.00926 | -0.0028 | -55
-4 | -0.4547 | 0.00901 | -0.0021 | -50.4661
-3.5 | -0.3994 | 0.00876 | -0.0016 | -45.5936
-3 | -0.3432 | 0.00856 | -0.0013 | -40.0935
-2.5 | -0.2864 | 0.00842 | -0.001 | -34.0143
-2 | -0.2297 | 0.00827 | -0.0007 | -27.7751
-1.5 | -0.1724 | 0.00816 | -0.0005 | -21.1275
-1 | -0.115 | 0.00811 | -0.0003 | -14.18
-0.5 | -0.0575 | 0.00805 | -0.0002 | -7.1429
0.5 | 0.0576 | 0.00805 | 0.0002 | 7.1553
1 | 0.1151 | 0.00811 | 0.0003 | 14.1924
1.5 | 0.1724 | 0.00816 | 0.0005 | 21.1275
2 | 0.2297 | 0.00827 | 0.0007 | 27.7751
3 | 0.3432 | 0.00856 | 0.0012 | 40.0935
3.5 | 0.3994 | 0.00876 | 0.0016 | 45.5936
4 | 0.4547 | 0.009 | 0.0021 | 50.5222
4.5 | 0.5093 | 0.00926 | 0.0028 | 55
5 | 0.5623 | 0.00955 | 0.0038 | 58.8796
5.5 | 0.6123 | 0.0099 | 0.0055 | 61.8485
6 | 0.6619 | 0.01024 | 0.0073 | 64.6387
6.5 | 0.735 | 0.01079 | 0.0037 | 68.1186
7 | 0.788 | 0.01146 | 0.004 | 68.7609
7.5 | 0.8411 | 0.01214 | 0.0043 | 69.2834
8 | 0.8928 | 0.01296 | 0.0047 | 68.8889
8.5 | 0.9441 | 0.01379 | 0.0052 | 68.4627
9 | 0.9943 | 0.01467 | 0.0058 | 67.7778
9.5 | 1.0429 | 0.01566 | 0.0066 | 66.5964
10 | 1.0892 | 0.01676 | 0.0076 | 64.9881
10.5 | 1.1326 | 0.01802 | 0.0089 | 62.8524
11 | 1.1763 | 0.0191 | 0.0101 | 61.5864
11.5 | 1.2136 | 0.02053 | 0.012 | 59.1135
12 | 1.2417 | 0.02234 | 0.0145 | 55.5819
12.5 | 1.2642 | 0.02387 | 0.018 | 52.9619
13 | 1.2757 | 0.02638 | 0.0208 | 48.3586
13.5 | 1.2847 | 0.0297 | 0.0223 | 43.2559
14 | 1.2966 | 0.03331 | 0.0226 | 38.9252
14.5 | 1.2991 | 0.03822 | 0.022 | 33.9901
15 | 1.2978 | 0.04394 | 0.0206 | 29.5357
15.5 | 1.2981 | 0.04991 | 0.0186 | 26.0088
16 | 1.2942 | 0.05665 | 0.0159 | 22.8455
16.5 | 1.2858 | 0.06417 | 0.0127 | 20.0374
17 | 1.2769 | 0.07233 | 0.0089 | 17.6538
17.5 | 1.268 | 0.08119 | 0.0042 | 15.6177
18 | 1.2589 | 0.09034 | -0.0007 | 13.9351
18.5 | 1.2509 | 0.09959 | -0.0059 | 12.5605
19 | 1.2482 | 0.1078 | -0.0103 | 11.5788
19.5 | 1.2342 | 0.11858 | -0.0167 | 10.4082

## 27. Re 500k Mach 0.10 (1)
BIGFOIL.COM POLAR EXPORT
Joukowsky 14.00% thick 0.00% camber
Joukowsky 14.00% thick 0.00% camber |  |  |  | Cl Max: | 1.26 | at alpha= | 15 | deg
JavaFoil+Calcfoil stall+Eppler ext transition |  |  |  | L/D Max: | 98.162 | at alpha= | 6.5 | deg
Re: | 500000 |  |  | Cd Min: | 0.00581 | at alpha= | 0 | deg
Mach: | 0.1 |  |  | Cl=0 at alpha= | 0 | deg
|  |  |  | @ Cl=0.1, Cd= | 0.0058492
|  |  |  | @ Cl=0.4, Cd= | 0.0062517
|  |  |  | @ Cl=0.6, Cd= | 0.0069383
alpha (deg) | Cl | Cd | Cm | Cl/Cd
-20 | -1.159 | 0.17267 | 0 | -6.715
-19.5 | -1.178 | 0.16266 | 0 | -7.239
-19 | -1.193 | 0.15252 | 0 | -7.825
-18.5 | -1.208 | 0.14282 | 0 | -8.455
-18 | -1.22 | 0.13292 | 0 | -9.181
-17.5 | -1.232 | 0.12266 | 0 | -10.043
-17 | -1.241 | 0.11295 | 0 | -10.987
-16.5 | -1.249 | 0.10303 | 0 | -12.121
-16 | -1.255 | 0.09328 | 0 | -13.451
-15.5 | -1.259 | 0.08373 | 0 | -15.032
-15 | -1.26 | 0.07459 | 0 | -16.896
-14.5 | -1.259 | 0.06606 | 0 | -19.062
-14 | -1.253 | 0.05843 | 0 | -21.444
-13.5 | -1.245 | 0.05103 | 0 | -24.401
-13 | -1.234 | 0.04459 | 0 | -27.666
-12.5 | -1.218 | 0.03911 | 0 | -31.144
-12 | -1.2 | 0.03418 | 0 | -35.098
-11.5 | -1.177 | 0.03003 | 0 | -39.199
-11 | -1.151 | 0.02645 | 0 | -43.524
-10.5 | -1.121 | 0.02344 | 0 | -47.821
-10 | -1.088 | 0.02087 | 0 | -52.127
-9.5 | -1.052 | 0.01871 | 0 | -56.206
-9 | -1.013 | 0.01689 | 0 | -59.949
-8.5 | -0.971 | 0.01555 | 0 | -62.416
-8 | -0.926 | 0.01435 | 0 | -64.546
-7.5 | -0.88 | 0.01334 | 0 | -65.956
-7 | -0.832 | 0.01221 | 0 | -68.15
-6.5 | -0.78 | 0.00794 | 0 | -98.162
-6 | -0.722 | 0.00758 | 0 | -95.299
-5.5 | -0.664 | 0.00725 | 0 | -91.61
-5 | -0.605 | 0.00696 | 0 | -86.882
-4.5 | -0.545 | 0.0067 | 0 | -81.446
-4 | -0.486 | 0.0065 | 0 | -74.672
-3.5 | -0.425 | 0.00631 | 0 | -67.429
-3 | -0.365 | 0.00617 | 0 | -59.202
-2.5 | -0.304 | 0.00603 | 0 | -50.46
-2 | -0.244 | 0.00591 | 0 | -41.259
-1.5 | -0.183 | 0.00586 | 0 | -31.195
-1 | -0.122 | 0.00586 | 0 | -20.827
-0.5 | -0.061 | 0.00583 | 0 | -10.474
0 | 0 | 0.00581 | 0 | 0
0.5 | 0.061 | 0.00583 | 0 | 10.474
1 | 0.122 | 0.00586 | 0 | 20.827
1.5 | 0.183 | 0.00586 | 0 | 31.195
2 | 0.244 | 0.00591 | 0 | 41.259
2.5 | 0.304 | 0.00603 | 0 | 50.46
3 | 0.365 | 0.00617 | 0 | 59.202
3.5 | 0.425 | 0.00631 | 0 | 67.429
4 | 0.486 | 0.0065 | 0 | 74.672
4.5 | 0.545 | 0.0067 | 0 | 81.446
5 | 0.605 | 0.00696 | 0 | 86.882
5.5 | 0.664 | 0.00725 | 0 | 91.61
6 | 0.722 | 0.00758 | 0 | 95.299
6.5 | 0.78 | 0.00794 | 0 | 98.162
7 | 0.832 | 0.01221 | 0 | 68.15
7.5 | 0.88 | 0.01334 | 0 | 65.956
8 | 0.926 | 0.01435 | 0 | 64.546
8.5 | 0.971 | 0.01555 | 0 | 62.416
9 | 1.013 | 0.01689 | 0 | 59.949
9.5 | 1.052 | 0.01871 | 0 | 56.206
10 | 1.088 | 0.02087 | 0 | 52.127
10.5 | 1.121 | 0.02344 | 0 | 47.821
11 | 1.151 | 0.02645 | 0 | 43.524
11.5 | 1.177 | 0.03003 | 0 | 39.199
12 | 1.2 | 0.03418 | 0 | 35.098
12.5 | 1.218 | 0.03911 | 0 | 31.144
13 | 1.234 | 0.04459 | 0 | 27.666
13.5 | 1.245 | 0.05103 | 0 | 24.401
14 | 1.253 | 0.05843 | 0 | 21.444
14.5 | 1.259 | 0.06606 | 0 | 19.062
15 | 1.26 | 0.07459 | 0 | 16.896
15.5 | 1.259 | 0.08373 | 0 | 15.032
16 | 1.255 | 0.09328 | 0 | 13.451
16.5 | 1.249 | 0.10303 | 0 | 12.121
17 | 1.241 | 0.11295 | 0 | 10.987
17.5 | 1.232 | 0.12266 | 0 | 10.043
18 | 1.22 | 0.13292 | 0 | 9.181
18.5 | 1.208 | 0.1423 | 0 | 8.49
19 | 1.193 | 0.15252 | 0 | 7.825
19.5 | 1.177 | 0.16266 | 0 | 7.238
20 | 1.159 | 0.17267 | 0 | 6.715

## 28. Re 500k Mach 0.10 (2)
BIGFOIL.COM POLAR EXPORT
Joukowsky 14.00% thick 0.00% camber
Joukowsky 14.00% thick 0.00% camber |  |  |  | Cl Max: | 1.2871 | at alpha= | 14 | deg
XFOIL ncrit=9 |  |  |  | L/D Max: | 68.8527 | at alpha= | 7.5 | deg
Re: | 500000 |  |  | Cd Min: | 0.11375 | at alpha= | -19 | deg
Mach: | 0.1 |  |  | Cl=0 at alpha= | 0 | deg
|  |  |  | @ Cl=0.1, Cd= | 0.0081236
|  |  |  | @ Cl=0.4, Cd= | 0.0087933
|  |  |  | @ Cl=0.6, Cd= | 0.0098509
alpha (deg) | Cl | Cd | Cm | Cl/Cd
-19 | -1.2268 | 0.11375 | 0.013 | -10.7851
-18.5 | -1.2302 | 0.10545 | 0.0086 | -11.6662
-18 | -1.2377 | 0.09613 | 0.0034 | -12.8753
-17.5 | -1.2481 | 0.0865 | -0.002 | -14.4289
-17 | -1.259 | 0.07706 | -0.0071 | -16.3379
-16.5 | -1.2684 | 0.06837 | -0.0115 | -18.552
-16 | -1.277 | 0.06061 | -0.0149 | -21.0691
-15.5 | -1.2829 | 0.05344 | -0.0179 | -24.0064
-15 | -1.2852 | 0.04695 | -0.0203 | -27.3738
-14.5 | -1.2844 | 0.04116 | -0.0219 | -31.2051
-14 | -1.287 | 0.03547 | -0.023 | -36.2842
-13.5 | -1.2776 | 0.03135 | -0.0232 | -40.7528
-13 | -1.2663 | 0.02785 | -0.0223 | -45.4686
-12.5 | -1.2587 | 0.02473 | -0.0201 | -50.8977
-12 | -1.2406 | 0.02286 | -0.0166 | -54.2695
-11.5 | -1.2171 | 0.021 | -0.0134 | -57.9571
-11 | -1.1796 | 0.01963 | -0.0114 | -60.0917
-10.5 | -1.1392 | 0.01828 | -0.0098 | -62.3195
-10 | -1.0958 | 0.017 | -0.0084 | -64.4588
-9.5 | -1.0493 | 0.01587 | -0.0073 | -66.1185
-9 | -1.0007 | 0.01486 | -0.0064 | -67.3419
-8.5 | -0.9504 | 0.01393 | -0.0057 | -68.2268
-8 | -0.8986 | 0.0131 | -0.0051 | -68.5954
-7.5 | -0.8463 | 0.01229 | -0.0047 | -68.8609
-7 | -0.7931 | 0.01155 | -0.0043 | -68.6667
-6.5 | -0.7395 | 0.0109 | -0.004 | -67.844
-6 | -0.6659 | 0.01035 | -0.0075 | -64.3382
-5.5 | -0.6168 | 0.00996 | -0.0056 | -61.9277
-5 | -0.5662 | 0.00963 | -0.0039 | -58.7954
-4 | -0.4578 | 0.00904 | -0.0022 | -50.6416
-3.5 | -0.402 | 0.0088 | -0.0017 | -45.6818
-3 | -0.3454 | 0.00861 | -0.0013 | -40.1161
-2.5 | -0.2883 | 0.00844 | -0.001 | -34.1588
-1.5 | -0.1734 | 0.0082 | -0.0005 | -21.1463
-1 | -0.1158 | 0.00814 | -0.0003 | -14.226
-0.5 | -0.0579 | 0.00808 | -0.0002 | -7.1658
0 | 0 | 0.00808 | 0 | 0
0.5 | 0.0579 | 0.00808 | 0.0002 | 7.1658
1 | 0.1159 | 0.00814 | 0.0003 | 14.2383
1.5 | 0.1735 | 0.0082 | 0.0005 | 21.1585
2 | 0.2312 | 0.00831 | 0.0007 | 27.8219
2.5 | 0.2884 | 0.00844 | 0.001 | 34.1706
3 | 0.3455 | 0.00861 | 0.0013 | 40.1278
3.5 | 0.402 | 0.0088 | 0.0017 | 45.6818
4 | 0.4578 | 0.00904 | 0.0022 | 50.6416
5 | 0.5662 | 0.00963 | 0.0039 | 58.7954
5.5 | 0.6167 | 0.00996 | 0.0056 | 61.9177
6 | 0.6658 | 0.01035 | 0.0076 | 64.3285
6.5 | 0.7395 | 0.0109 | 0.004 | 67.844
7 | 0.7931 | 0.01155 | 0.0043 | 68.6667
7.5 | 0.8462 | 0.01229 | 0.0047 | 68.8527
8 | 0.8984 | 0.0131 | 0.0052 | 68.5802
8.5 | 0.9501 | 0.01393 | 0.0058 | 68.2053
9 | 1.0004 | 0.01485 | 0.0065 | 67.367
9.5 | 1.049 | 0.01587 | 0.0074 | 66.0996
10 | 1.0954 | 0.017 | 0.0085 | 64.4353
10.5 | 1.1387 | 0.01828 | 0.0098 | 62.2921
11 | 1.1792 | 0.01962 | 0.0115 | 60.1019
11.5 | 1.2168 | 0.02099 | 0.0134 | 57.9705
12 | 1.2405 | 0.02286 | 0.0166 | 54.2651
12.5 | 1.2588 | 0.02472 | 0.0201 | 50.9223
13 | 1.2655 | 0.0279 | 0.0224 | 45.3584
13.5 | 1.2776 | 0.03131 | 0.0232 | 40.8049
14 | 1.2871 | 0.03542 | 0.0231 | 36.3382
14.5 | 1.2848 | 0.04106 | 0.022 | 31.2908
15 | 1.2853 | 0.04687 | 0.0204 | 27.4227
15.5 | 1.2831 | 0.05332 | 0.018 | 24.0641
16 | 1.2773 | 0.0605 | 0.0149 | 21.1124
16.5 | 1.2687 | 0.0682 | 0.0117 | 18.6026
17 | 1.2588 | 0.07703 | 0.0071 | 16.3417
17.5 | 1.2486 | 0.08633 | 0.0021 | 14.4631
18 | 1.2387 | 0.09586 | -0.0032 | 12.922
18.5 | 1.2313 | 0.10521 | -0.0085 | 11.7033
19 | 1.2281 | 0.11351 | -0.0129 | 10.8193

## 29. Re 500k Mach 0.25 (1)
BIGFOIL.COM POLAR EXPORT
Joukowsky 14.00% thick 0.00% camber
Joukowsky 14.00% thick 0.00% camber |  |  |  | Cl Max: | 1.189 | at alpha= | 13 | deg
JavaFoil+Calcfoil stall+Eppler ext transition |  |  |  | L/D Max: | 96.874 | at alpha= | 6.5 | deg
Re: | 500000 |  |  | Cd Min: | 0.00584 | at alpha= | -1 | deg
Mach: | 0.25 |  |  | Cl=0 at alpha= | 0 | deg
|  |  |  | @ Cl=0.1, Cd= | 0.005844
|  |  |  | @ Cl=0.4, Cd= | 0.0062845
|  |  |  | @ Cl=0.6, Cd= | 0.0069902
alpha (deg) | Cl | Cd | Cm | Cl/Cd
-18 | -0.996 | 0.16312 | 0 | -6.106
-17.5 | -1.032 | 0.15137 | 0 | -6.818
-17 | -1.065 | 0.13973 | 0 | -7.622
-16.5 | -1.094 | 0.12866 | 0 | -8.502
-16 | -1.119 | 0.11779 | 0 | -9.499
-15.5 | -1.141 | 0.107 | 0 | -10.659
-15 | -1.159 | 0.09594 | 0 | -12.081
-14.5 | -1.116 | 0.1249 | 0 | -8.934
-14 | -1.182 | 0.07511 | 0 | -15.74
-13.5 | -1.188 | 0.065 | 0 | -18.284
-13 | -1.189 | 0.05629 | 0 | -21.129
-12.5 | -1.187 | 0.04817 | 0 | -24.634
-12 | -1.177 | 0.0417 | 0 | -28.237
-11.5 | -1.164 | 0.03592 | 0 | -32.413
-11 | -1.145 | 0.03121 | 0 | -36.682
-10.5 | -1.12 | 0.02727 | 0 | -41.071
-10 | -1.092 | 0.0239 | 0 | -45.683
-9.5 | -1.059 | 0.02113 | 0 | -50.113
-9 | -1.023 | 0.0188 | 0 | -54.399
-8.5 | -0.983 | 0.0171 | 0 | -57.469
-8 | -0.94 | 0.01557 | 0 | -60.345
-7.5 | -0.894 | 0.01426 | 0 | -62.684
-7 | -0.846 | 0.01318 | 0 | -64.147
-6.5 | -0.799 | 0.00826 | 0 | -96.777
-6 | -0.741 | 0.00776 | 0 | -95.409
-5.5 | -0.681 | 0.00739 | 0 | -92.117
-5 | -0.621 | 0.00707 | 0 | -87.838
-4.5 | -0.56 | 0.0068 | 0 | -82.363
-4 | -0.499 | 0.00655 | 0 | -76.145
-3.5 | -0.437 | 0.00638 | 0 | -68.519
-3 | -0.375 | 0.0062 | 0 | -60.472
-2.5 | -0.313 | 0.00608 | 0 | -51.458
-2 | -0.25 | 0.00594 | 0 | -42.155
-1.5 | -0.188 | 0.00586 | 0 | -32.098
-1 | -0.125 | 0.00584 | 0 | -21.483
-0.5 | -0.063 | 0.00585 | 0 | -10.723
0 | 0 | 0.00584 | 0 | 0
0.5 | 0.063 | 0.00585 | 0 | 10.723
1 | 0.125 | 0.00584 | 0 | 21.482
1.5 | 0.188 | 0.00589 | 0 | 31.893
2 | 0.25 | 0.00594 | 0 | 42.155
2.5 | 0.313 | 0.00606 | 0 | 51.651
3 | 0.375 | 0.00622 | 0 | 60.3
3.5 | 0.437 | 0.00638 | 0 | 68.519
4 | 0.499 | 0.00659 | 0 | 75.73
4.5 | 0.56 | 0.0068 | 0 | 82.363
5 | 0.621 | 0.00709 | 0 | 87.594
5.5 | 0.681 | 0.00739 | 0 | 92.117
6 | 0.741 | 0.00776 | 0 | 95.492
6.5 | 0.799 | 0.00825 | 0 | 96.874
7 | 0.846 | 0.01318 | 0 | 64.148
7.5 | 0.894 | 0.01426 | 0 | 62.678
8 | 0.94 | 0.01555 | 0 | 60.415
8.5 | 0.983 | 0.0171 | 0 | 57.472
9 | 1.023 | 0.01879 | 0 | 54.431
9.5 | 1.059 | 0.02113 | 0 | 50.125
10 | 1.091 | 0.02394 | 0 | 45.598
10.5 | 1.12 | 0.02728 | 0 | 41.064
11 | 1.144 | 0.03129 | 0 | 36.576
11.5 | 1.164 | 0.03594 | 0 | 32.392
12 | 1.178 | 0.04163 | 0 | 28.287
12.5 | 1.186 | 0.04839 | 0 | 24.513
13 | 1.189 | 0.05625 | 0 | 21.146
13.5 | 1.189 | 0.06487 | 0 | 18.324
14 | 1.182 | 0.07509 | 0 | 15.746
14.5 | 1.173 | 0.08577 | 0 | 13.671
15 | 1.159 | 0.09594 | 0 | 12.082
15.5 | 1.141 | 0.1069 | 0 | 10.671
16 | 1.119 | 0.11783 | 0 | 9.497
16.5 | 1.094 | 0.12861 | 0 | 8.505
17 | 1.065 | 0.13971 | 0 | 7.623
17.5 | 1.033 | 0.15113 | 0 | 6.833
18 | 0.996 | 0.16221 | 0 | 6.143

## 30. Re 500k Mach 0.25 (2)
BIGFOIL.COM POLAR EXPORT
Joukowsky 14.00% thick 0.00% camber
Joukowsky 14.00% thick 0.00% camber |  |  |  | Cl Max: | 1.227 | at alpha= | 13.5 | deg
XFOIL ncrit=9 |  |  |  | L/D Max: | 67.3399 | at alpha= | 7 | deg
Re: | 500000 |  |  | Cd Min: | 0.14458 | at alpha= | -18.5 | deg
Mach: | 0.25 |  |  | Cl=0 at alpha= | 0 | deg
|  |  |  | @ Cl=0.1, Cd= | 0.0082834
|  |  |  | @ Cl=0.4, Cd= | 0.0089855
|  |  |  | @ Cl=0.6, Cd= | 0.010084
alpha (deg) | Cl | Cd | Cm | Cl/Cd
-18.5 | -1.085 | 0.14458 | 0.0317 | -7.5045
-18 | -1.1004 | 0.13232 | 0.0237 | -8.3162
-17.5 | -1.1235 | 0.1188 | 0.0151 | -9.4571
-17 | -1.1478 | 0.10555 | 0.0067 | -10.8745
-16.5 | -1.1703 | 0.0932 | -0.0007 | -12.5569
-16 | -1.1864 | 0.08271 | -0.0066 | -14.3441
-15.5 | -1.1956 | 0.07377 | -0.0112 | -16.2071
-15 | -1.2054 | 0.06503 | -0.0156 | -18.5361
-14.5 | -1.2146 | 0.05691 | -0.0193 | -21.3425
-14 | -1.2223 | 0.04947 | -0.0222 | -24.7079
-13.5 | -1.2269 | 0.04277 | -0.0245 | -28.686
-13 | -1.2243 | 0.0371 | -0.0259 | -33
-12.5 | -1.2188 | 0.03215 | -0.0263 | -37.9098
-12 | -1.2135 | 0.02779 | -0.0257 | -43.6668
-11.5 | -1.1969 | 0.02488 | -0.0239 | -48.1069
-11 | -1.1891 | 0.02222 | -0.0196 | -53.5149
-10.5 | -1.1581 | 0.02056 | -0.0165 | -56.3278
-10 | -1.1213 | 0.01889 | -0.014 | -59.3594
-9.5 | -1.0784 | 0.0174 | -0.012 | -61.977
-9 | -1.031 | 0.01612 | -0.0104 | -63.9578
-8.5 | -0.9809 | 0.01499 | -0.0091 | -65.437
-8 | -0.9285 | 0.01399 | -0.008 | -66.3688
-7.5 | -0.8748 | 0.01305 | -0.0071 | -67.0345
-7 | -0.8203 | 0.01218 | -0.0064 | -67.3481
-6.5 | -0.7606 | 0.01144 | -0.0067 | -66.486
-6 | -0.6897 | 0.01083 | -0.0088 | -63.6842
-5.5 | -0.6404 | 0.01038 | -0.0063 | -61.6956
-5 | -0.5872 | 0.01 | -0.0047 | -58.72
-4.5 | -0.5313 | 0.00966 | -0.0035 | -55
-4 | -0.4745 | 0.00933 | -0.0027 | -50.8574
-3.5 | -0.4165 | 0.00905 | -0.0021 | -46.0221
-3 | -0.3577 | 0.00882 | -0.0017 | -40.5556
-2.5 | -0.2987 | 0.00866 | -0.0013 | -34.4919
-2 | -0.2392 | 0.00848 | -0.001 | -28.2075
-1.5 | -0.1797 | 0.00837 | -0.0007 | -21.4695
-0.5 | -0.06 | 0.00824 | -0.0002 | -7.2816
0 | 0 | 0.00823 | 0 | 0
0.5 | 0.06 | 0.00824 | 0.0002 | 7.2816
1.5 | 0.1797 | 0.00837 | 0.0007 | 21.4695
2 | 0.2393 | 0.00848 | 0.0009 | 28.2193
2.5 | 0.2987 | 0.00866 | 0.0012 | 34.4919
3 | 0.3577 | 0.00882 | 0.0017 | 40.5556
3.5 | 0.4165 | 0.00905 | 0.0021 | 46.0221
4 | 0.4744 | 0.00933 | 0.0027 | 50.8467
4.5 | 0.5313 | 0.00966 | 0.0036 | 55
5 | 0.5872 | 0.00999 | 0.0047 | 58.7788
5.5 | 0.6404 | 0.01038 | 0.0063 | 61.6956
6 | 0.6896 | 0.01083 | 0.0089 | 63.675
6.5 | 0.7605 | 0.01144 | 0.0068 | 66.4773
7 | 0.8202 | 0.01218 | 0.0065 | 67.3399
7.5 | 0.8747 | 0.01305 | 0.0072 | 67.0268
8 | 0.9282 | 0.01399 | 0.0081 | 66.3474
8.5 | 0.9806 | 0.01499 | 0.0091 | 65.4169
9 | 1.0308 | 0.01612 | 0.0104 | 63.9454
9.5 | 1.078 | 0.0174 | 0.0121 | 61.954
10 | 1.1207 | 0.01888 | 0.0141 | 59.3591
10.5 | 1.1576 | 0.02055 | 0.0166 | 56.3309
11 | 1.1887 | 0.02222 | 0.0197 | 53.4968
11.5 | 1.1972 | 0.02485 | 0.0239 | 48.1771
12 | 1.2134 | 0.02778 | 0.0258 | 43.6789
12.5 | 1.2189 | 0.03214 | 0.0263 | 37.9247
13 | 1.2242 | 0.0371 | 0.0259 | 32.9973
13.5 | 1.227 | 0.04272 | 0.0245 | 28.7219
14 | 1.222 | 0.04944 | 0.0222 | 24.7168
14.5 | 1.215 | 0.0568 | 0.0194 | 21.3908
15 | 1.2057 | 0.06493 | 0.0157 | 18.5692
15.5 | 1.196 | 0.07361 | 0.0113 | 16.2478
16 | 1.1868 | 0.08255 | 0.0067 | 14.3767
16.5 | 1.171 | 0.09297 | 0.0009 | 12.5955
17 | 1.1478 | 0.10549 | -0.0067 | 10.8807
17.5 | 1.124 | 0.11865 | -0.015 | 9.4732
18 | 1.1002 | 0.13232 | -0.0237 | 8.3147
18.5 | 1.0855 | 0.14446 | -0.0316 | 7.5142

## 31. Re 500k Mach 0.50 (1)
BIGFOIL.COM POLAR EXPORT
Joukowsky 14.00% thick 0.00% camber
Joukowsky 14.00% thick 0.00% camber |  |  |  | Cl Max: | 1.113 | at alpha= | 20 | deg
JavaFoil+Calcfoil stall+Eppler ext transition |  |  |  | L/D Max: | 83.76 | at alpha= | 4.5 | deg
Re: | 500000 |  |  | Cd Min: | 0.0058 | at alpha= | -0.5 | deg
Mach: | 0.5 |  |  | Cl=0 at alpha= | 0 | deg
|  |  |  | @ Cl=0.1, Cd= | 0.0058714
|  |  |  | @ Cl=0.4, Cd= | 0.0063966
|  |  |  | @ Cl=0.6, Cd= | 0.0072882
alpha (deg) | Cl | Cd | Cm | Cl/Cd
-20 | -1.113 | 0.24029 | 0 | -4.634
-19.5 | -1.087 | 0.23551 | 0 | -4.615
-19 | -1.058 | 0.23389 | 0 | -4.525
-18.5 | -1.032 | 0.23151 | 0 | -4.456
-18 | -1.003 | 0.221 | 0 | -4.539
-17.5 | -0.976 | 0.21438 | 0 | -4.554
-17 | -0.948 | 0.20253 | 0 | -4.68
-16.5 | -0.921 | 0.20132 | 0 | -4.574
-16 | -0.892 | 0.19537 | 0 | -4.567
-15.5 | -0.865 | 0.18585 | 0 | -4.656
-15 | -0.837 | 0.18133 | 0 | -4.614
-14.5 | -0.81 | 0.17817 | 0 | -4.544
-14 | -0.781 | 0.16936 | 0 | -4.612
-13.5 | -0.753 | 0.16137 | 0 | -4.668
-13 | -0.726 | 0.15216 | 0 | -4.769
-12.5 | -0.697 | 0.15127 | 0 | -4.61
-12 | -0.669 | 0.13691 | 0 | -4.887
-11.5 | -0.641 | 0.13123 | 0 | -4.886
-11 | -0.613 | 0.11867 | 0 | -5.166
-10.5 | -0.585 | 0.0922 | 0 | -6.348
-10 | -0.871 | 0.06813 | 0 | -12.78
-9.5 | -0.961 | 0.04772 | 0 | -20.137
-9 | -0.989 | 0.03672 | 0 | -26.949
-8.5 | -0.986 | 0.02981 | 0 | -33.063
-8 | -0.965 | 0.02497 | 0 | -38.652
-7.5 | -0.934 | 0.02135 | 0 | -43.748
-7 | -0.894 | 0.01852 | 0 | -48.27
-6.5 | -0.848 | 0.01627 | 0 | -52.127
-6 | -0.797 | 0.0145 | 0 | -54.991
-5.5 | -0.743 | 0.01307 | 0 | -56.808
-5 | -0.685 | 0.01194 | 0 | -57.354
-4.5 | -0.624 | 0.00738 | 0 | -84.432
-4 | -0.556 | 0.00692 | 0 | -80.292
-3.5 | -0.487 | 0.00665 | 0 | -73.301
-3 | -0.419 | 0.0064 | 0 | -65.369
-2.5 | -0.349 | 0.00625 | 0 | -55.885
-2 | -0.28 | 0.00608 | 0 | -46.005
-1.5 | -0.21 | 0.00596 | 0 | -35.202
-1 | -0.14 | 0.00585 | 0 | -23.934
-0.5 | -0.07 | 0.0058 | 0 | -12.077
0 | 0 | 0.00583 | 0 | 0
0.5 | 0.07 | 0.00585 | 0 | 11.98
1 | 0.14 | 0.0059 | 0 | 23.757
1.5 | 0.21 | 0.00598 | 0 | 35.124
2 | 0.28 | 0.00609 | 0 | 45.911
2.5 | 0.349 | 0.00628 | 0 | 55.619
3 | 0.419 | 0.00644 | 0 | 64.992
3.5 | 0.487 | 0.00671 | 0 | 72.672
4 | 0.556 | 0.00701 | 0 | 79.343
4.5 | 0.624 | 0.00744 | 0 | 83.76
5 | 0.685 | 0.012 | 0 | 57.071
5.5 | 0.743 | 0.0131 | 0 | 56.713
6 | 0.797 | 0.01452 | 0 | 54.91
6.5 | 0.848 | 0.01627 | 0 | 52.118
7 | 0.894 | 0.01852 | 0 | 48.273
7.5 | 0.934 | 0.02129 | 0 | 43.878
8 | 0.965 | 0.02498 | 0 | 38.649
8.5 | 0.986 | 0.02981 | 0 | 33.064
9 | 0.989 | 0.03678 | 0 | 26.894
9.5 | 0.961 | 0.04761 | 0 | 20.189
10 | 0.87 | 0.0685 | 0 | 12.706
10.5 | 0.585 | 0.09278 | 0 | 6.308
11 | 0.613 | 0.11865 | 0 | 5.167
11.5 | 0.641 | 0.13252 | 0 | 4.838
12 | 0.669 | 0.14174 | 0 | 4.721
12.5 | 0.697 | 0.15125 | 0 | 4.61
13 | 0.726 | 0.15218 | 0 | 4.768
13.5 | 0.753 | 0.16137 | 0 | 4.668
14 | 0.781 | 0.16542 | 0 | 4.723
14.5 | 0.81 | 0.17507 | 0 | 4.625
15 | 0.837 | 0.18078 | 0 | 4.628
15.5 | 0.865 | 0.18752 | 0 | 4.614
16 | 0.892 | 0.195 | 0 | 4.576
16.5 | 0.921 | 0.20319 | 0 | 4.531
17 | 0.948 | 0.20908 | 0 | 4.533
17.5 | 0.976 | 0.21409 | 0 | 4.56
18 | 1.003 | 0.22066 | 0 | 4.546
18.5 | 1.032 | 0.22102 | 0 | 4.668
19 | 1.058 | 0.2256 | 0 | 4.691
19.5 | 1.087 | 0.23552 | 0 | 4.615
20 | 1.113 | 0.24202 | 0 | 4.6

## 32. Re 500k Mach 0.50 (2)
BIGFOIL.COM POLAR EXPORT
Joukowsky 14.00% thick 0.00% camber
Joukowsky 14.00% thick 0.00% camber |  |  |  | Cl Max: | 1.0484 | at alpha= | 9.5 | deg
XFOIL ncrit=9 |  |  |  | L/D Max: | 59.9325 | at alpha= | 6 | deg
Re: | 500000 |  |  | Cd Min: | 0.15747 | at alpha= | 14.5 | deg
Mach: | 0.5 |  |  | Cl=0 at alpha= | 0 | deg
|  |  |  | @ Cl=0.1, Cd= | 0.0089914
|  |  |  | @ Cl=0.4, Cd= | 0.009793
|  |  |  | @ Cl=0.6, Cd= | 0.011042
alpha (deg) | Cl | Cd | Cm | Cl/Cd
-14.5 | -0.7871 | 0.15743 | 0.0422 | -4.9997
-14 | -0.7674 | 0.15041 | 0.0383 | -5.1021
-13.5 | -0.8324 | 0.12582 | 0.0222 | -6.6158
-13 | -0.8613 | 0.11083 | 0.0123 | -7.7714
-12.5 | -0.9169 | 0.09278 | -0.0005 | -9.8825
-12 | -0.9615 | 0.07784 | -0.0108 | -12.3523
-11.5 | -0.9939 | 0.06564 | -0.0187 | -15.1417
-11 | -1.0141 | 0.05583 | -0.0242 | -18.1641
-10.5 | -1.0334 | 0.04662 | -0.0289 | -22.1665
-10 | -1.0466 | 0.03858 | -0.0319 | -27.128
-9.5 | -1.0487 | 0.03203 | -0.0335 | -32.7412
-9 | -1.0425 | 0.02666 | -0.0333 | -39.1035
-8.5 | -1.0315 | 0.02249 | -0.0315 | -45.8648
-8 | -1.0159 | 0.01965 | -0.0266 | -51.6997
-7.5 | -0.9769 | 0.0175 | -0.0226 | -55.8229
-7 | -0.926 | 0.01577 | -0.0195 | -58.7191
-6.5 | -0.8502 | 0.01432 | -0.0201 | -59.3715
-6 | -0.7991 | 0.01334 | -0.0155 | -59.9025
-5.5 | -0.7415 | 0.01256 | -0.012 | -59.0366
-5 | -0.6798 | 0.0118 | -0.0094 | -57.6102
-4.5 | -0.6149 | 0.01116 | -0.0075 | -55.0986
-4 | -0.5484 | 0.01063 | -0.006 | -51.5898
-3.5 | -0.4811 | 0.0102 | -0.0047 | -47.1667
-3 | -0.413 | 0.00985 | -0.0037 | -41.9289
-2.5 | -0.3446 | 0.00955 | -0.0029 | -36.0838
-2 | -0.2761 | 0.00932 | -0.0021 | -29.6245
-1.5 | -0.2071 | 0.00913 | -0.0015 | -22.6835
-1 | -0.1382 | 0.00903 | -0.001 | -15.3045
-0.5 | -0.069 | 0.00896 | -0.0005 | -7.7009
0 | 0 | 0.00892 | 0 | 0
0.5 | 0.069 | 0.00896 | 0.0005 | 7.7009
1 | 0.1382 | 0.00903 | 0.001 | 15.3045
1.5 | 0.2072 | 0.00913 | 0.0015 | 22.6944
2 | 0.2761 | 0.00932 | 0.0021 | 29.6245
2.5 | 0.3446 | 0.00955 | 0.0029 | 36.0838
3 | 0.413 | 0.00985 | 0.0037 | 41.9289
3.5 | 0.4811 | 0.0102 | 0.0047 | 47.1667
4 | 0.5484 | 0.01063 | 0.006 | 51.5898
4.5 | 0.6148 | 0.01116 | 0.0075 | 55.0896
5 | 0.6797 | 0.0118 | 0.0095 | 57.6017
5.5 | 0.7413 | 0.01256 | 0.012 | 59.0207
6 | 0.7989 | 0.01333 | 0.0155 | 59.9325
6.5 | 0.85 | 0.01432 | 0.0201 | 59.3575
7 | 0.9257 | 0.01576 | 0.0196 | 58.7373
7.5 | 0.9766 | 0.0175 | 0.0227 | 55.8057
8 | 1.0156 | 0.01964 | 0.0266 | 51.7108
8.5 | 1.0314 | 0.02248 | 0.0315 | 45.8808
9 | 1.0423 | 0.02665 | 0.0334 | 39.1107
9.5 | 1.0484 | 0.03203 | 0.0335 | 32.7318
10 | 1.0463 | 0.03857 | 0.0319 | 27.1273
10.5 | 1.0334 | 0.04661 | 0.0289 | 22.1712
11 | 1.0144 | 0.05581 | 0.0242 | 18.176
11.5 | 0.9946 | 0.06558 | 0.0187 | 15.1662
12 | 0.9624 | 0.07775 | 0.0108 | 12.3781
12.5 | 0.917 | 0.09283 | 0.0003 | 9.8783
13 | 0.8619 | 0.11079 | -0.0123 | 7.7796
13.5 | 0.833 | 0.12576 | -0.0222 | 6.6237
14 | 0.7682 | 0.15026 | -0.0383 | 5.1125
14.5 | 0.7873 | 0.15747 | -0.0423 | 4.9997

## 33. Re 750k Mach 0.00 (1)
BIGFOIL.COM POLAR EXPORT
Joukowsky 14.00% thick 0.00% camber
Joukowsky 14.00% thick 0.00% camber |  |  |  | Cl Max: | 1.293 | at alpha= | 15 | deg
JavaFoil+Calcfoil stall+Eppler ext transition |  |  |  | L/D Max: | 109.496 | at alpha= | 7 | deg
Re: | 750000 |  |  | Cd Min: | 0.00528 | at alpha= | -0.5 | deg
Mach: | 0 |  |  | Cl=0 at alpha= | 0 | deg
|  |  |  | @ Cl=0.1, Cd= | 0.005306
|  |  |  | @ Cl=0.4, Cd= | 0.0056902
|  |  |  | @ Cl=0.6, Cd= | 0.0063419
alpha (deg) | Cl | Cd | Cm | Cl/Cd
-20 | -1.211 | 0.15294 | 0 | -7.917
-19.5 | -1.227 | 0.14285 | 0 | -8.587
-19 | -1.241 | 0.13319 | 0 | -9.314
-18.5 | -1.254 | 0.12326 | 0 | -10.171
-18 | -1.264 | 0.11383 | 0 | -11.108
-17.5 | -1.274 | 0.10421 | 0 | -12.228
-17 | -1.282 | 0.09478 | 0 | -13.527
-16.5 | -1.288 | 0.0857 | 0 | -15.032
-16 | -1.292 | 0.07727 | 0 | -16.717
-15.5 | -1.293 | 0.06899 | 0 | -18.748
-15 | -1.293 | 0.06109 | 0 | -21.162
-14.5 | -1.289 | 0.05413 | 0 | -23.809
-14 | -1.281 | 0.04764 | 0 | -26.878
-13.5 | -1.269 | 0.04199 | 0 | -30.217
-13 | -1.254 | 0.03695 | 0 | -33.946
-12.5 | -1.236 | 0.03248 | 0 | -38.067
-12 | -1.215 | 0.02854 | 0 | -42.581
-11.5 | -1.191 | 0.02522 | 0 | -47.207
-11 | -1.162 | 0.02239 | 0 | -51.908
-10.5 | -1.131 | 0.01996 | 0 | -56.654
-10 | -1.096 | 0.0179 | 0 | -61.233
-9.5 | -1.059 | 0.01617 | 0 | -65.465
-9 | -1.019 | 0.0149 | 0 | -68.382
-8.5 | -0.976 | 0.01375 | 0 | -70.936
-8 | -0.931 | 0.01279 | 0 | -72.768
-7.5 | -0.884 | 0.01186 | 0 | -74.557
-7 | -0.832 | 0.0076 | 0 | -109.496
-6.5 | -0.776 | 0.00726 | 0 | -106.894
-6 | -0.719 | 0.00692 | 0 | -103.788
-5.5 | -0.661 | 0.00661 | 0 | -99.878
-5 | -0.602 | 0.00635 | 0 | -94.712
-4.5 | -0.543 | 0.00611 | 0 | -88.888
-4 | -0.483 | 0.00593 | 0 | -81.537
-3.5 | -0.423 | 0.00574 | 0 | -73.695
-3 | -0.363 | 0.00561 | 0 | -64.759
-2.5 | -0.303 | 0.00548 | 0 | -55.251
-2 | -0.243 | 0.00541 | 0 | -44.816
-1.5 | -0.182 | 0.00537 | 0 | -33.91
-1 | -0.121 | 0.00532 | 0 | -22.833
-0.5 | -0.061 | 0.00528 | 0 | -11.491
0 | 0 | 0.00528 | 0 | 0
0.5 | 0.061 | 0.00528 | 0 | 11.491
1 | 0.121 | 0.00532 | 0 | 22.833
1.5 | 0.182 | 0.00537 | 0 | 33.91
2 | 0.243 | 0.00541 | 0 | 44.816
2.5 | 0.303 | 0.00548 | 0 | 55.251
3 | 0.363 | 0.00561 | 0 | 64.759
3.5 | 0.423 | 0.00574 | 0 | 73.695
4 | 0.483 | 0.00593 | 0 | 81.537
4.5 | 0.543 | 0.00611 | 0 | 88.888
5 | 0.602 | 0.00635 | 0 | 94.712
5.5 | 0.661 | 0.00661 | 0 | 99.878
6 | 0.719 | 0.00692 | 0 | 103.788
6.5 | 0.776 | 0.00726 | 0 | 106.894
7 | 0.832 | 0.0076 | 0 | 109.496
7.5 | 0.884 | 0.01186 | 0 | 74.557
8 | 0.931 | 0.01279 | 0 | 72.768
8.5 | 0.976 | 0.01375 | 0 | 70.936
9 | 1.019 | 0.0149 | 0 | 68.382
9.5 | 1.059 | 0.01617 | 0 | 65.465
10 | 1.096 | 0.0179 | 0 | 61.233
10.5 | 1.131 | 0.01996 | 0 | 56.654
11 | 1.162 | 0.02239 | 0 | 51.908
11.5 | 1.191 | 0.02522 | 0 | 47.207
12 | 1.215 | 0.02854 | 0 | 42.581
12.5 | 1.236 | 0.03248 | 0 | 38.067
13 | 1.254 | 0.03695 | 0 | 33.946
13.5 | 1.269 | 0.04199 | 0 | 30.217
14 | 1.281 | 0.04764 | 0 | 26.878
14.5 | 1.289 | 0.05413 | 0 | 23.809
15 | 1.293 | 0.06109 | 0 | 21.162
15.5 | 1.293 | 0.06899 | 0 | 18.748
16 | 1.292 | 0.07727 | 0 | 16.717
16.5 | 1.288 | 0.0857 | 0 | 15.032
17 | 1.282 | 0.09478 | 0 | 13.527
17.5 | 1.274 | 0.10421 | 0 | 12.228
18 | 1.264 | 0.11383 | 0 | 11.108
18.5 | 1.254 | 0.12326 | 0 | 10.171
19 | 1.241 | 0.13319 | 0 | 9.314
19.5 | 1.227 | 0.14285 | 0 | 8.587
20 | 1.211 | 0.15294 | 0 | 7.917

## 34. Re 750k Mach 0.00 (2)
BIGFOIL.COM POLAR EXPORT
Joukowsky 14.00% thick 0.00% camber
Joukowsky 14.00% thick 0.00% camber |  |  |  | Cl Max: | 1.3839 | at alpha= | 15.5 | deg
XFOIL ncrit=9 |  |  |  | L/D Max: | 77.8922 | at alpha= | 8.5 | deg
Re: | 750000 |  |  | Cd Min: | 0.12806 | at alpha= | -20 | deg
Mach: | 0 |  |  | Cl=0 at alpha= | 0 | deg
|  |  |  | @ Cl=0.1, Cd= | 0.0072606
|  |  |  | @ Cl=0.4, Cd= | 0.007906
|  |  |  | @ Cl=0.6, Cd= | 0.0088941
alpha (deg) | Cl | Cd | Cm | Cl/Cd
-20 | -1.2393 | 0.12806 | 0.0241 | -9.6775
-19.5 | -1.2534 | 0.11691 | 0.0173 | -10.7211
-19 | -1.2684 | 0.10594 | 0.0109 | -11.9728
-18.5 | -1.2872 | 0.09497 | 0.0048 | -13.5538
-18 | -1.3075 | 0.08392 | -0.0013 | -15.5803
-17.5 | -1.3259 | 0.07356 | -0.0068 | -18.0247
-17 | -1.3427 | 0.06399 | -0.0116 | -20.983
-16.5 | -1.3548 | 0.05568 | -0.0154 | -24.3319
-16 | -1.3695 | 0.04754 | -0.0187 | -28.8073
-15.5 | -1.3837 | 0.03996 | -0.0214 | -34.6271
-15 | -1.383 | 0.03454 | -0.0226 | -40.0405
-14.5 | -1.3736 | 0.03048 | -0.0228 | -45.0656
-14 | -1.3682 | 0.02663 | -0.0218 | -51.3781
-13.5 | -1.3602 | 0.02371 | -0.0194 | -57.3682
-13 | -1.3438 | 0.02192 | -0.0158 | -61.3047
-12.5 | -1.3208 | 0.02026 | -0.0124 | -65.1925
-12 | -1.2833 | 0.01904 | -0.0105 | -67.4002
-11.5 | -1.2443 | 0.01771 | -0.0088 | -70.2597
-11 | -1.1995 | 0.0167 | -0.0076 | -71.8263
-10.5 | -1.1535 | 0.01568 | -0.0065 | -73.5651
-10 | -1.106 | 0.01469 | -0.0056 | -75.2893
-9.5 | -1.0565 | 0.01381 | -0.0049 | -76.5025
-9 | -1.0055 | 0.01299 | -0.0043 | -77.4057
-8.5 | -0.9536 | 0.01224 | -0.0039 | -77.9085
-8 | -0.9006 | 0.01156 | -0.0035 | -77.9066
-7.5 | -0.8471 | 0.01088 | -0.0032 | -77.8585
-7 | -0.7906 | 0.01024 | -0.0036 | -77.207
-6.5 | -0.7275 | 0.00978 | -0.0049 | -74.3865
-6 | -0.679 | 0.0094 | -0.003 | -72.234
-5.5 | -0.6265 | 0.00906 | -0.002 | -69.1501
-5 | -0.5722 | 0.00872 | -0.0013 | -65.6193
-4.5 | -0.5169 | 0.00841 | -0.0009 | -61.4625
-4 | -0.4607 | 0.00816 | -0.0006 | -56.4583
-3.5 | -0.4039 | 0.00792 | -0.0004 | -50.9975
-3 | -0.347 | 0.00772 | -0.0003 | -44.9482
-2.5 | -0.2894 | 0.00756 | -0.0002 | -38.2804
-2 | -0.2319 | 0.00744 | -0.0001 | -31.1694
-1.5 | -0.174 | 0.00732 | -0.0001 | -23.7705
-1 | -0.1161 | 0.00728 | 0 | -15.9478
-0.5 | -0.0581 | 0.00721 | 0 | -8.0583
0 | 0 | 0.00722 | 0 | 0
0.5 | 0.0581 | 0.00721 | 0 | 8.0583
1 | 0.1161 | 0.00728 | 0 | 15.9478
1.5 | 0.1741 | 0.00732 | 0.0001 | 23.7842
2 | 0.2319 | 0.00744 | 0.0001 | 31.1694
2.5 | 0.2895 | 0.00756 | 0.0002 | 38.2937
3 | 0.347 | 0.00772 | 0.0003 | 44.9482
3.5 | 0.404 | 0.00792 | 0.0004 | 51.0101
4 | 0.4607 | 0.00816 | 0.0006 | 56.4583
4.5 | 0.5169 | 0.00841 | 0.0009 | 61.4625
5 | 0.5722 | 0.00872 | 0.0013 | 65.6193
5.5 | 0.6265 | 0.00906 | 0.002 | 69.1501
6 | 0.679 | 0.0094 | 0.003 | 72.234
6.5 | 0.7274 | 0.00978 | 0.0049 | 74.3763
7 | 0.7905 | 0.01024 | 0.0036 | 77.1973
7.5 | 0.8469 | 0.01088 | 0.0033 | 77.8401
8 | 0.9004 | 0.01156 | 0.0035 | 77.8893
8.5 | 0.9534 | 0.01224 | 0.0039 | 77.8922
9 | 1.0054 | 0.01299 | 0.0044 | 77.398
9.5 | 1.0562 | 0.01381 | 0.005 | 76.4808
10 | 1.1057 | 0.01469 | 0.0057 | 75.2689
10.5 | 1.1532 | 0.01568 | 0.0066 | 73.5459
11 | 1.1993 | 0.0167 | 0.0076 | 71.8144
11.5 | 1.244 | 0.01771 | 0.0088 | 70.2428
12 | 1.2828 | 0.01904 | 0.0106 | 67.3739
12.5 | 1.32 | 0.02026 | 0.0125 | 65.153
13 | 1.3426 | 0.02192 | 0.016 | 61.25
13.5 | 1.3593 | 0.02369 | 0.0196 | 57.3786
14 | 1.367 | 0.02663 | 0.022 | 51.3331
14.5 | 1.3731 | 0.03044 | 0.0229 | 45.1084
15 | 1.3823 | 0.03455 | 0.0227 | 40.0087
15.5 | 1.3839 | 0.0399 | 0.0214 | 34.6842
16 | 1.3685 | 0.04765 | 0.0186 | 28.7198
16.5 | 1.3562 | 0.05551 | 0.0154 | 24.4316
17 | 1.3434 | 0.06389 | 0.0116 | 21.0268
17.5 | 1.3265 | 0.07348 | 0.0068 | 18.0525
18 | 1.3086 | 0.08372 | 0.0014 | 15.6307
18.5 | 1.2884 | 0.09476 | -0.0047 | 13.5965
19 | 1.2698 | 0.10568 | -0.0108 | 12.0155
19.5 | 1.255 | 0.11655 | -0.0171 | 10.7679
20 | 1.2408 | 0.12774 | -0.0239 | 9.7135

## 35. Re 750k Mach 0.10 (1)
BIGFOIL.COM POLAR EXPORT
Joukowsky 14.00% thick 0.00% camber
Joukowsky 14.00% thick 0.00% camber |  |  |  | Cl Max: | 1.28 | at alpha= | 15 | deg
JavaFoil+Calcfoil stall+Eppler ext transition |  |  |  | L/D Max: | 108.039 | at alpha= | 7 | deg
Re: | 750000 |  |  | Cd Min: | 0.00528 | at alpha= | 0 | deg
Mach: | 0.1 |  |  | Cl=0 at alpha= | 0 | deg
|  |  |  | @ Cl=0.1, Cd= | 0.0053092
|  |  |  | @ Cl=0.4, Cd= | 0.0056958
|  |  |  | @ Cl=0.6, Cd= | 0.0063492
alpha (deg) | Cl | Cd | Cm | Cl/Cd
-20 | -1.17 | 0.15828 | 0 | -7.39
-19.5 | -1.189 | 0.14825 | 0 | -8.019
-19 | -1.206 | 0.13838 | 0 | -8.715
-18.5 | -1.221 | 0.1288 | 0 | -9.481
-18 | -1.235 | 0.11868 | 0 | -10.409
-17.5 | -1.248 | 0.10889 | 0 | -11.462
-17 | -1.259 | 0.09931 | 0 | -12.673
-16.5 | -1.268 | 0.08978 | 0 | -14.118
-16 | -1.274 | 0.08069 | 0 | -15.789
-15.5 | -1.278 | 0.072 | 0 | -17.753
-15 | -1.28 | 0.06397 | 0 | -20.003
-14.5 | -1.278 | 0.0566 | 0 | -22.575
-14 | -1.271 | 0.04997 | 0 | -25.438
-13.5 | -1.262 | 0.04374 | 0 | -28.85
-13 | -1.249 | 0.03827 | 0 | -32.652
-12.5 | -1.233 | 0.03368 | 0 | -36.601
-12 | -1.213 | 0.02952 | 0 | -41.098
-11.5 | -1.19 | 0.02603 | 0 | -45.701
-11 | -1.162 | 0.02301 | 0 | -50.516
-10.5 | -1.131 | 0.02047 | 0 | -55.266
-10 | -1.097 | 0.01831 | 0 | -59.946
-9.5 | -1.06 | 0.01649 | 0 | -64.294
-9 | -1.021 | 0.01515 | 0 | -67.388
-8.5 | -0.978 | 0.01395 | 0 | -70.133
-8 | -0.933 | 0.01295 | 0 | -72.08
-7.5 | -0.886 | 0.01211 | 0 | -73.181
-7 | -0.836 | 0.00774 | 0 | -108.039
-6.5 | -0.78 | 0.0073 | 0 | -106.85
-6 | -0.722 | 0.00695 | 0 | -103.833
-5.5 | -0.664 | 0.00664 | 0 | -99.92
-5 | -0.605 | 0.00637 | 0 | -94.896
-4.5 | -0.545 | 0.00612 | 0 | -89.07
-4 | -0.486 | 0.00594 | 0 | -81.764
-3.5 | -0.425 | 0.00575 | 0 | -73.938
-3 | -0.365 | 0.00562 | 0 | -64.992
-2.5 | -0.304 | 0.00549 | 0 | -55.454
-2 | -0.244 | 0.00542 | 0 | -44.975
-1.5 | -0.183 | 0.00537 | 0 | -34.035
-1 | -0.122 | 0.00532 | 0 | -22.926
-0.5 | -0.061 | 0.00529 | 0 | -11.538
0 | 0 | 0.00528 | 0 | 0
0.5 | 0.061 | 0.00529 | 0 | 11.538
1 | 0.122 | 0.00532 | 0 | 22.926
1.5 | 0.183 | 0.00537 | 0 | 34.035
2 | 0.244 | 0.00542 | 0 | 44.975
2.5 | 0.304 | 0.00549 | 0 | 55.454
3 | 0.365 | 0.00562 | 0 | 64.992
3.5 | 0.425 | 0.00575 | 0 | 73.938
4 | 0.486 | 0.00594 | 0 | 81.764
4.5 | 0.545 | 0.00612 | 0 | 89.07
5 | 0.605 | 0.00637 | 0 | 94.896
5.5 | 0.664 | 0.00664 | 0 | 99.92
6 | 0.722 | 0.00695 | 0 | 103.833
6.5 | 0.78 | 0.0073 | 0 | 106.85
7 | 0.836 | 0.00774 | 0 | 108.039
7.5 | 0.886 | 0.01211 | 0 | 73.181
8 | 0.933 | 0.01295 | 0 | 72.08
8.5 | 0.978 | 0.01395 | 0 | 70.133
9 | 1.021 | 0.01515 | 0 | 67.388
9.5 | 1.06 | 0.01649 | 0 | 64.294
10 | 1.097 | 0.01831 | 0 | 59.946
10.5 | 1.131 | 0.02047 | 0 | 55.266
11 | 1.162 | 0.02301 | 0 | 50.516
11.5 | 1.19 | 0.02603 | 0 | 45.701
12 | 1.213 | 0.02952 | 0 | 41.098
12.5 | 1.233 | 0.03368 | 0 | 36.601
13 | 1.249 | 0.03827 | 0 | 32.652
13.5 | 1.262 | 0.04374 | 0 | 28.85
14 | 1.271 | 0.04997 | 0 | 25.438
14.5 | 1.278 | 0.0566 | 0 | 22.575
15 | 1.28 | 0.06397 | 0 | 20.003
15.5 | 1.278 | 0.072 | 0 | 17.753
16 | 1.274 | 0.08069 | 0 | 15.789
16.5 | 1.268 | 0.08978 | 0 | 14.118
17 | 1.259 | 0.09931 | 0 | 12.673
17.5 | 1.248 | 0.10889 | 0 | 11.462
18 | 1.235 | 0.11868 | 0 | 10.409
18.5 | 1.222 | 0.12844 | 0 | 9.511
19 | 1.206 | 0.13838 | 0 | 8.715
19.5 | 1.189 | 0.14858 | 0 | 7.999
20 | 1.17 | 0.15828 | 0 | 7.39

## 36. Re 750k Mach 0.10 (2)
BIGFOIL.COM POLAR EXPORT
Joukowsky 14.00% thick 0.00% camber
Joukowsky 14.00% thick 0.00% camber |  |  |  | Cl Max: | 1.3695 | at alpha= | 15 | deg
XFOIL ncrit=9 |  |  |  | L/D Max: | 77.7444 | at alpha= | 8 | deg
Re: | 750000 |  |  | Cd Min: | 0.13461 | at alpha= | -20 | deg
Mach: | 0.1 |  |  | Cl=0 at alpha= | 0 | deg
|  |  |  | @ Cl=0.1, Cd= | 0.0072826
|  |  |  | @ Cl=0.4, Cd= | 0.0079282
|  |  |  | @ Cl=0.6, Cd= | 0.008932
alpha (deg) | Cl | Cd | Cm | Cl/Cd
-20 | -1.2179 | 0.13461 | 0.0276 | -9.0476
-19.5 | -1.2317 | 0.12334 | 0.0206 | -9.9862
-19 | -1.2465 | 0.11209 | 0.0138 | -11.1205
-18.5 | -1.2622 | 0.10144 | 0.0078 | -12.4428
-18 | -1.2818 | 0.09026 | 0.0015 | -14.2012
-17.5 | -1.3005 | 0.07958 | -0.0043 | -16.342
-17 | -1.3178 | 0.06959 | -0.0095 | -18.9366
-16.5 | -1.3325 | 0.06052 | -0.0139 | -22.0175
-16 | -1.3441 | 0.05244 | -0.0174 | -25.6312
-15.5 | -1.365 | 0.04375 | -0.0209 | -31.2
-15 | -1.3701 | 0.03736 | -0.0228 | -36.6729
-14.5 | -1.3643 | 0.0326 | -0.0235 | -41.8497
-14 | -1.3547 | 0.02869 | -0.0233 | -47.2185
-13.5 | -1.3529 | 0.02487 | -0.0216 | -54.3989
-13 | -1.339 | 0.02262 | -0.0186 | -59.1954
-12.5 | -1.321 | 0.02094 | -0.0144 | -63.085
-12 | -1.2885 | 0.01945 | -0.012 | -66.2468
-11.5 | -1.2498 | 0.01812 | -0.0101 | -68.9735
-11 | -1.2055 | 0.01706 | -0.0087 | -70.6624
-10.5 | -1.1607 | 0.01591 | -0.0074 | -72.9541
-10 | -1.113 | 0.01491 | -0.0064 | -74.6479
-9.5 | -1.0632 | 0.014 | -0.0056 | -75.9429
-9 | -1.012 | 0.01316 | -0.0049 | -76.8997
-8.5 | -0.9599 | 0.01238 | -0.0044 | -77.5363
-8 | -0.9067 | 0.01166 | -0.004 | -77.7616
-7.5 | -0.8525 | 0.01101 | -0.0036 | -77.4296
-7 | -0.7951 | 0.01033 | -0.0041 | -76.97
-6.5 | -0.7326 | 0.00987 | -0.0051 | -74.2249
-6 | -0.6837 | 0.00948 | -0.0031 | -72.1203
-5.5 | -0.6307 | 0.00914 | -0.0021 | -69.0044
-5 | -0.5761 | 0.00877 | -0.0015 | -65.6899
-4.5 | -0.5203 | 0.00847 | -0.001 | -61.4286
-4 | -0.4637 | 0.00822 | -0.0007 | -56.4112
-3.5 | -0.4066 | 0.00795 | -0.0005 | -51.1447
-3 | -0.3492 | 0.00776 | -0.0003 | -45
-2 | -0.2334 | 0.00746 | -0.0001 | -31.2869
-1.5 | -0.1751 | 0.00735 | -0.0001 | -23.8231
-1 | -0.1169 | 0.0073 | 0 | -16.0137
-0.5 | -0.0584 | 0.00724 | 0 | -8.0663
0 | 0 | 0.00725 | 0 | 0
0.5 | 0.0585 | 0.00724 | 0 | 8.0801
1 | 0.1169 | 0.0073 | 0 | 16.0137
1.5 | 0.1751 | 0.00735 | 0.0001 | 23.8231
2 | 0.2334 | 0.00746 | 0.0001 | 31.2869
3 | 0.3492 | 0.00776 | 0.0003 | 45
3.5 | 0.4066 | 0.00795 | 0.0005 | 51.1447
4 | 0.4637 | 0.00822 | 0.0007 | 56.4112
4.5 | 0.5203 | 0.00847 | 0.001 | 61.4286
5 | 0.5761 | 0.00877 | 0.0015 | 65.6899
5.5 | 0.6307 | 0.00914 | 0.0021 | 69.0044
6 | 0.6837 | 0.00947 | 0.0032 | 72.1964
6.5 | 0.7326 | 0.00987 | 0.0051 | 74.2249
7 | 0.7949 | 0.01033 | 0.0041 | 76.9506
7.5 | 0.8524 | 0.01101 | 0.0037 | 77.4205
8 | 0.9065 | 0.01166 | 0.004 | 77.7444
8.5 | 0.9597 | 0.01238 | 0.0044 | 77.5202
9 | 1.0118 | 0.01316 | 0.005 | 76.8845
9.5 | 1.0629 | 0.014 | 0.0057 | 75.9214
10 | 1.1126 | 0.0149 | 0.0065 | 74.6711
10.5 | 1.1604 | 0.0159 | 0.0075 | 72.9811
11 | 1.2052 | 0.01707 | 0.0088 | 70.6034
11.5 | 1.2495 | 0.01812 | 0.0102 | 68.957
12 | 1.2879 | 0.01945 | 0.0121 | 66.2159
12.5 | 1.3203 | 0.02093 | 0.0145 | 63.0817
13 | 1.3378 | 0.02263 | 0.0187 | 59.1162
13.5 | 1.3522 | 0.02484 | 0.0217 | 54.4364
14 | 1.3533 | 0.02872 | 0.0234 | 47.1205
14.5 | 1.364 | 0.03255 | 0.0236 | 41.9048
15 | 1.3695 | 0.03736 | 0.0229 | 36.6569
15.5 | 1.3653 | 0.04367 | 0.0209 | 31.264
16 | 1.3431 | 0.05256 | 0.0173 | 25.5537
16.5 | 1.3338 | 0.06034 | 0.014 | 22.1047
17 | 1.3185 | 0.06949 | 0.0095 | 18.974
17.5 | 1.3012 | 0.07948 | 0.0043 | 16.3714
18 | 1.283 | 0.09003 | -0.0014 | 14.2508
18.5 | 1.2633 | 0.10123 | -0.0077 | 12.4795
19 | 1.2478 | 0.11185 | -0.0137 | 11.156
19.5 | 1.2333 | 0.123 | -0.0204 | 10.0268
20 | 1.2193 | 0.13432 | -0.0274 | 9.0776

## 37. Re 750k Mach 0.25 (1)
BIGFOIL.COM POLAR EXPORT
Joukowsky 14.00% thick 0.00% camber
Joukowsky 14.00% thick 0.00% camber |  |  |  | Cl Max: | 1.207 | at alpha= | 13 | deg
JavaFoil+Calcfoil stall+Eppler ext transition |  |  |  | L/D Max: | 105.447 | at alpha= | 6.5 | deg
Re: | 750000 |  |  | Cd Min: | 0.0053 | at alpha= | 0 | deg
Mach: | 0.25 |  |  | Cl=0 at alpha= | 0 | deg
|  |  |  | @ Cl=0.1, Cd= | 0.0053339
|  |  |  | @ Cl=0.4, Cd= | 0.0057305
|  |  |  | @ Cl=0.6, Cd= | 0.006397
alpha (deg) | Cl | Cd | Cm | Cl/Cd
-18.5 | -0.962 | 0.16302 | 0 | -5.901
-18 | -1.003 | 0.15074 | 0 | -6.654
-17.5 | -1.041 | 0.1393 | 0 | -7.472
-17 | -1.076 | 0.1275 | 0 | -8.436
-16.5 | -1.106 | 0.1162 | 0 | -9.521
-16 | -1.133 | 0.10509 | 0 | -10.786
-15.5 | -1.157 | 0.09431 | 0 | -12.268
-15 | -1.177 | 0.0837 | 0 | -14.061
-14.5 | -1.118 | 0.11728 | 0 | -9.529
-14 | -1.201 | 0.06448 | 0 | -18.631
-13.5 | -1.207 | 0.05571 | 0 | -21.661
-13 | -1.207 | 0.0482 | 0 | -25.04
-12.5 | -1.203 | 0.04139 | 0 | -29.06
-12 | -1.192 | 0.03593 | 0 | -33.186
-11.5 | -1.178 | 0.03108 | 0 | -37.889
-11 | -1.157 | 0.02709 | 0 | -42.71
-10.5 | -1.131 | 0.02378 | 0 | -47.581
-10 | -1.102 | 0.02091 | 0 | -52.709
-9.5 | -1.068 | 0.01857 | 0 | -57.53
-9 | -1.031 | 0.01679 | 0 | -61.412
-8.5 | -0.991 | 0.01524 | 0 | -65.011
-8 | -0.947 | 0.01395 | 0 | -67.847
-7.5 | -0.9 | 0.01286 | 0 | -70.019
-7 | -0.852 | 0.0117 | 0 | -72.839
-6.5 | -0.799 | 0.00759 | 0 | -105.34
-6 | -0.741 | 0.00712 | 0 | -103.997
-5.5 | -0.681 | 0.00678 | 0 | -100.506
-5 | -0.621 | 0.00647 | 0 | -95.984
-4.5 | -0.56 | 0.00622 | 0 | -90.071
-4 | -0.499 | 0.00598 | 0 | -83.379
-3.5 | -0.437 | 0.00582 | 0 | -75.132
-3 | -0.375 | 0.00565 | 0 | -66.377
-2.5 | -0.313 | 0.00553 | 0 | -56.554
-2 | -0.25 | 0.0054 | 0 | -46.353
-1.5 | -0.188 | 0.00537 | 0 | -34.997
-1 | -0.125 | 0.00535 | 0 | -23.442
-0.5 | -0.063 | 0.00531 | 0 | -11.801
0 | 0 | 0.0053 | 0 | 0
0.5 | 0.063 | 0.00531 | 0 | 11.8
1 | 0.125 | 0.00535 | 0 | 23.442
1.5 | 0.188 | 0.0054 | 0 | 34.778
2 | 0.25 | 0.0054 | 0 | 46.353
2.5 | 0.313 | 0.00551 | 0 | 56.765
3 | 0.375 | 0.00567 | 0 | 66.189
3.5 | 0.437 | 0.00582 | 0 | 75.132
4 | 0.499 | 0.00601 | 0 | 82.931
4.5 | 0.56 | 0.00622 | 0 | 90.071
5 | 0.621 | 0.00649 | 0 | 95.725
5.5 | 0.681 | 0.00678 | 0 | 100.506
6 | 0.741 | 0.00712 | 0 | 104.083
6.5 | 0.799 | 0.00758 | 0 | 105.447
7 | 0.852 | 0.0117 | 0 | 72.844
7.5 | 0.9 | 0.01286 | 0 | 70.013
8 | 0.947 | 0.01394 | 0 | 67.927
8.5 | 0.991 | 0.01524 | 0 | 65.014
9 | 1.031 | 0.01679 | 0 | 61.447
9.5 | 1.068 | 0.01856 | 0 | 57.556
10 | 1.102 | 0.02094 | 0 | 52.604
10.5 | 1.131 | 0.02378 | 0 | 47.577
11 | 1.157 | 0.02718 | 0 | 42.563
11.5 | 1.178 | 0.03109 | 0 | 37.874
12 | 1.192 | 0.03589 | 0 | 33.225
12.5 | 1.202 | 0.04153 | 0 | 28.946
13 | 1.207 | 0.04817 | 0 | 25.055
13.5 | 1.207 | 0.05564 | 0 | 21.693
14 | 1.201 | 0.06446 | 0 | 18.639
14.5 | 1.192 | 0.07391 | 0 | 16.127
15 | 1.177 | 0.08368 | 0 | 14.065
15.5 | 1.157 | 0.09422 | 0 | 12.281
16 | 1.134 | 0.10512 | 0 | 10.783
16.5 | 1.106 | 0.11614 | 0 | 9.526
17 | 1.076 | 0.12749 | 0 | 8.436
17.5 | 1.041 | 0.13867 | 0 | 7.509
18 | 1.003 | 0.15066 | 0 | 6.66

## 38. Re 750k Mach 0.25 (2)
BIGFOIL.COM POLAR EXPORT
Joukowsky 14.00% thick 0.00% camber
Joukowsky 14.00% thick 0.00% camber |  |  |  | Cl Max: | 1.2992 | at alpha= | 13 | deg
XFOIL ncrit=9 |  |  |  | L/D Max: | 75.9157 | at alpha= | 7.5 | deg
Re: | 750000 |  |  | Cd Min: | 0.12102 | at alpha= | -18 | deg
Mach: | 0.25 |  |  | Cl=0 at alpha= | 0 | deg
|  |  |  | @ Cl=0.1, Cd= | 0.0074127
|  |  |  | @ Cl=0.4, Cd= | 0.0080942
|  |  |  | @ Cl=0.6, Cd= | 0.0091092
alpha (deg) | Cl | Cd | Cm | Cl/Cd
-18 | -1.1669 | 0.12102 | 0.0169 | -9.6422
-17.5 | -1.1807 | 0.11 | 0.0103 | -10.7336
-17 | -1.1972 | 0.09876 | 0.0037 | -12.1223
-16.5 | -1.2142 | 0.08786 | -0.0025 | -13.8197
-16 | -1.2314 | 0.07734 | -0.0082 | -15.9219
-15.5 | -1.2511 | 0.06715 | -0.0135 | -18.6314
-15 | -1.2736 | 0.05723 | -0.0184 | -22.2541
-14.5 | -1.2876 | 0.04883 | -0.0221 | -26.369
-14 | -1.2948 | 0.04162 | -0.0247 | -31.11
-13.5 | -1.2928 | 0.03578 | -0.0262 | -36.1319
-13 | -1.3005 | 0.02966 | -0.0271 | -43.8469
-12.5 | -1.291 | 0.02579 | -0.0261 | -50.0582
-12 | -1.2783 | 0.02293 | -0.0235 | -55.7479
-11.5 | -1.2675 | 0.02071 | -0.0187 | -61.2023
-11 | -1.2331 | 0.01914 | -0.0157 | -64.4253
-10.5 | -1.1923 | 0.01769 | -0.0134 | -67.3997
-10 | -1.1475 | 0.01635 | -0.0115 | -70.1835
-9.5 | -1.0986 | 0.0152 | -0.0099 | -72.2763
-9 | -1.0471 | 0.01417 | -0.0086 | -73.8956
-8.5 | -0.9937 | 0.01324 | -0.0075 | -75.0529
-8 | -0.9391 | 0.01239 | -0.0067 | -75.795
-7.5 | -0.883 | 0.01163 | -0.006 | -75.9243
-7 | -0.8198 | 0.01086 | -0.0068 | -75.488
-6.5 | -0.7612 | 0.01036 | -0.0062 | -73.4749
-6 | -0.7098 | 0.00991 | -0.0042 | -71.6246
-5.5 | -0.6542 | 0.00951 | -0.003 | -68.7907
-5 | -0.5974 | 0.00909 | -0.0022 | -65.7206
-4.5 | -0.5393 | 0.00874 | -0.0017 | -61.7048
-4 | -0.4804 | 0.00845 | -0.0012 | -56.8521
-3.5 | -0.4213 | 0.00818 | -0.0009 | -51.5037
-3 | -0.3616 | 0.00794 | -0.0007 | -45.5416
-2.5 | -0.3018 | 0.00777 | -0.0005 | -38.8417
-2 | -0.2415 | 0.00762 | -0.0003 | -31.6929
-1.5 | -0.1814 | 0.00751 | -0.0002 | -24.1545
-1 | -0.1209 | 0.00743 | -0.0001 | -16.2719
-0.5 | -0.0605 | 0.00738 | -0.0001 | -8.1978
0 | 0 | 0.00736 | 0 | 0
0.5 | 0.0605 | 0.00738 | 0.0001 | 8.1978
1 | 0.1209 | 0.00743 | 0.0001 | 16.2719
1.5 | 0.1814 | 0.00751 | 0.0002 | 24.1545
2 | 0.2416 | 0.00762 | 0.0003 | 31.706
2.5 | 0.3018 | 0.00777 | 0.0005 | 38.8417
3 | 0.3617 | 0.00794 | 0.0007 | 45.5542
3.5 | 0.4213 | 0.00818 | 0.0009 | 51.5037
4 | 0.4804 | 0.00845 | 0.0012 | 56.8521
4.5 | 0.5393 | 0.00874 | 0.0017 | 61.7048
5 | 0.5974 | 0.00909 | 0.0022 | 65.7206
5.5 | 0.6542 | 0.00951 | 0.003 | 68.7907
6 | 0.7097 | 0.0099 | 0.0042 | 71.6869
6.5 | 0.7611 | 0.01036 | 0.0062 | 73.4653
7 | 0.8196 | 0.01085 | 0.0069 | 75.5392
7.5 | 0.8829 | 0.01163 | 0.006 | 75.9157
8 | 0.9389 | 0.01239 | 0.0067 | 75.7789
8.5 | 0.9936 | 0.01324 | 0.0076 | 75.0453
9 | 1.0468 | 0.01417 | 0.0087 | 73.8744
9.5 | 1.0982 | 0.0152 | 0.01 | 72.25
10 | 1.1472 | 0.01634 | 0.0115 | 70.2081
10.5 | 1.1921 | 0.01769 | 0.0135 | 67.3884
11 | 1.2328 | 0.01913 | 0.0158 | 64.4433
11.5 | 1.267 | 0.02069 | 0.0188 | 61.2373
12 | 1.2779 | 0.0229 | 0.0236 | 55.8035
12.5 | 1.2892 | 0.02586 | 0.0262 | 49.8531
13 | 1.2992 | 0.02969 | 0.0272 | 43.7588
13.5 | 1.2931 | 0.03566 | 0.0264 | 36.2619
14 | 1.2947 | 0.04155 | 0.0248 | 31.16
14.5 | 1.2874 | 0.04878 | 0.0222 | 26.392
15 | 1.2739 | 0.05716 | 0.0185 | 22.2866
15.5 | 1.2515 | 0.06708 | 0.0135 | 18.6568
16 | 1.2324 | 0.07723 | 0.0082 | 15.9575
16.5 | 1.2152 | 0.0877 | 0.0025 | 13.8563
17 | 1.1979 | 0.09863 | -0.0037 | 12.1454
17.5 | 1.1813 | 0.10989 | -0.0103 | 10.7498
18 | 1.1678 | 0.12084 | -0.0168 | 9.664

## 39. Re 750k Mach 0.50 (1)
BIGFOIL.COM POLAR EXPORT
Joukowsky 14.00% thick 0.00% camber
Joukowsky 14.00% thick 0.00% camber |  |  |  | Cl Max: | 1.114 | at alpha= | 20 | deg
JavaFoil+Calcfoil stall+Eppler ext transition |  |  |  | L/D Max: | 95.782 | at alpha= | 5 | deg
Re: | 750000 |  |  | Cd Min: | 0.00528 | at alpha= | -0.5 | deg
Mach: | 0.5 |  |  | Cl=0 at alpha= | 0 | deg
|  |  |  | @ Cl=0.1, Cd= | 0.0053414
|  |  |  | @ Cl=0.4, Cd= | 0.0058293
|  |  |  | @ Cl=0.6, Cd= | 0.0066071
alpha (deg) | Cl | Cd | Cm | Cl/Cd
-20 | -1.114 | 0.22036 | 0 | -5.054
-19.5 | -1.087 | 0.21507 | 0 | -5.055
-19 | -1.058 | 0.20708 | 0 | -5.111
-18.5 | -1.032 | 0.20522 | 0 | -5.027
-18 | -1.003 | 0.19858 | 0 | -5.052
-17.5 | -0.976 | 0.19007 | 0 | -5.137
-17 | -0.948 | 0.1865 | 0 | -5.083
-16.5 | -0.921 | 0.17827 | 0 | -5.165
-16 | -0.892 | 0.17517 | 0 | -5.094
-15.5 | -0.865 | 0.16932 | 0 | -5.11
-15 | -0.837 | 0.16405 | 0 | -5.1
-14.5 | -0.81 | 0.16087 | 0 | -5.033
-14 | -0.781 | 0.1533 | 0 | -5.096
-13.5 | -0.754 | 0.14712 | 0 | -5.122
-13 | -0.726 | 0.13756 | 0 | -5.275
-12.5 | -0.697 | 0.13478 | 0 | -5.174
-12 | -0.669 | 0.1251 | 0 | -5.349
-11.5 | -0.641 | 0.11829 | 0 | -5.421
-11 | -0.613 | 0.10812 | 0 | -5.671
-10.5 | -0.586 | 0.08707 | 0 | -6.727
-10 | -0.89 | 0.05796 | 0 | -15.352
-9.5 | -0.976 | 0.04125 | 0 | -23.669
-9 | -1.002 | 0.03209 | 0 | -31.208
-8.5 | -0.996 | 0.02624 | 0 | -37.946
-8 | -0.974 | 0.02209 | 0 | -44.1
-7.5 | -0.942 | 0.01895 | 0 | -49.704
-7 | -0.901 | 0.0165 | 0 | -54.617
-6.5 | -0.855 | 0.01455 | 0 | -58.726
-6 | -0.803 | 0.01303 | 0 | -61.653
-5.5 | -0.748 | 0.01181 | 0 | -63.339
-5 | -0.69 | 0.00716 | 0 | -96.4
-4.5 | -0.624 | 0.00666 | 0 | -93.593
-4 | -0.556 | 0.00632 | 0 | -87.926
-3.5 | -0.487 | 0.00607 | 0 | -80.332
-3 | -0.419 | 0.00584 | 0 | -71.694
-2.5 | -0.349 | 0.00569 | 0 | -61.333
-2 | -0.28 | 0.00557 | 0 | -50.222
-1.5 | -0.21 | 0.00546 | 0 | -38.427
-1 | -0.14 | 0.00536 | 0 | -26.122
-0.5 | -0.07 | 0.00528 | 0 | -13.273
0 | 0 | 0.00531 | 0 | 0
0.5 | 0.07 | 0.00532 | 0 | 13.167
1 | 0.14 | 0.00537 | 0 | 26.106
1.5 | 0.21 | 0.00548 | 0 | 38.342
2 | 0.28 | 0.00558 | 0 | 50.119
2.5 | 0.349 | 0.00572 | 0 | 61.045
3 | 0.419 | 0.00587 | 0 | 71.282
3.5 | 0.487 | 0.00612 | 0 | 79.65
4 | 0.556 | 0.0064 | 0 | 86.903
4.5 | 0.624 | 0.00672 | 0 | 92.851
5 | 0.69 | 0.00721 | 0 | 95.782
5.5 | 0.748 | 0.01183 | 0 | 63.233
6 | 0.803 | 0.01304 | 0 | 61.564
6.5 | 0.855 | 0.01455 | 0 | 58.72
7 | 0.901 | 0.0165 | 0 | 54.621
7.5 | 0.942 | 0.0189 | 0 | 49.849
8 | 0.974 | 0.02209 | 0 | 44.1
8.5 | 0.996 | 0.02623 | 0 | 37.958
9 | 1.001 | 0.03213 | 0 | 31.168
9.5 | 0.977 | 0.04111 | 0 | 23.754
10 | 0.889 | 0.05844 | 0 | 15.21
10.5 | 0.586 | 0.08671 | 0 | 6.754
11 | 0.613 | 0.10811 | 0 | 5.671
11.5 | 0.641 | 0.1192 | 0 | 5.379
12 | 0.669 | 0.12544 | 0 | 5.334
12.5 | 0.697 | 0.13476 | 0 | 5.174
13 | 0.726 | 0.13758 | 0 | 5.274
13.5 | 0.754 | 0.14712 | 0 | 5.122
14 | 0.781 | 0.14849 | 0 | 5.261
14.5 | 0.81 | 0.15732 | 0 | 5.147
15 | 0.837 | 0.16435 | 0 | 5.091
15.5 | 0.865 | 0.17055 | 0 | 5.073
16 | 0.892 | 0.17485 | 0 | 5.103
16.5 | 0.921 | 0.18532 | 0 | 4.969
17 | 0.948 | 0.18728 | 0 | 5.061
17.5 | 0.976 | 0.18984 | 0 | 5.143
18 | 1.003 | 0.19829 | 0 | 5.06
18.5 | 1.032 | 0.20351 | 0 | 5.07
19 | 1.058 | 0.20636 | 0 | 5.129
19.5 | 1.087 | 0.21507 | 0 | 5.055
20 | 1.114 | 0.22145 | 0 | 5.028

## 40. Re 750k Mach 0.50 (2)
BIGFOIL.COM POLAR EXPORT
Joukowsky 14.00% thick 0.00% camber
Joukowsky 14.00% thick 0.00% camber |  |  |  | Cl Max: | 1.1093 | at alpha= | 10 | deg
XFOIL ncrit=9 |  |  |  | L/D Max: | 68.5493 | at alpha= | 6.5 | deg
Re: | 750000 |  |  | Cd Min: | 0.16408 | at alpha= | -15 | deg
Mach: | 0.5 |  |  | Cl=0 at alpha= | 0 | deg
|  |  |  | @ Cl=0.1, Cd= | 0.008019
|  |  |  | @ Cl=0.4, Cd= | 0.0087393
|  |  |  | @ Cl=0.6, Cd= | 0.0099079
alpha (deg) | Cl | Cd | Cm | Cl/Cd
-15 | -0.8122 | 0.16408 | 0.0468 | -4.95
-14.5 | -0.8724 | 0.14011 | 0.0305 | -6.2265
-14 | -0.8985 | 0.12507 | 0.0203 | -7.184
-13.5 | -0.9415 | 0.10836 | 0.0086 | -8.6886
-13 | -0.9806 | 0.09342 | -0.0017 | -10.4967
-12.5 | -1.0078 | 0.08109 | -0.0098 | -12.4282
-12 | -1.0328 | 0.06979 | -0.0167 | -14.7987
-11.5 | -1.0589 | 0.05913 | -0.0229 | -17.908
-11 | -1.0826 | 0.04944 | -0.0278 | -21.8972
-10.5 | -1.1015 | 0.04069 | -0.0315 | -27.0705
-10 | -1.1096 | 0.0333 | -0.0338 | -33.3213
-9 | -1.1039 | 0.02223 | -0.0333 | -49.6581
-8.5 | -1.0925 | 0.01912 | -0.0285 | -57.1391
-8 | -1.0556 | 0.01702 | -0.0239 | -62.0212
-7.5 | -1.0044 | 0.0153 | -0.0204 | -65.6471
-7 | -0.9356 | 0.0138 | -0.0194 | -67.7971
-6.5 | -0.8838 | 0.01289 | -0.0146 | -68.5648
-6 | -0.8226 | 0.01209 | -0.0114 | -68.0397
-5.5 | -0.7588 | 0.01128 | -0.009 | -67.2695
-5 | -0.6924 | 0.01062 | -0.0072 | -65.1977
-4 | -0.5563 | 0.00957 | -0.0045 | -58.1296
-3.5 | -0.4875 | 0.00915 | -0.0035 | -53.2787
-3 | -0.4182 | 0.00881 | -0.0027 | -47.4688
-2.5 | -0.3487 | 0.00854 | -0.002 | -40.8314
-2 | -0.279 | 0.00834 | -0.0015 | -33.4532
-1.5 | -0.2093 | 0.00816 | -0.001 | -25.6495
-0.5 | -0.0697 | 0.00798 | -0.0003 | -8.7343
0 | 0 | 0.00796 | 0 | 0
0.5 | 0.0698 | 0.00798 | 0.0003 | 8.7469
1.5 | 0.2093 | 0.00816 | 0.001 | 25.6495
2 | 0.279 | 0.00834 | 0.0015 | 33.4532
2.5 | 0.3487 | 0.00854 | 0.002 | 40.8314
3 | 0.4182 | 0.00881 | 0.0027 | 47.4688
3.5 | 0.4875 | 0.00915 | 0.0035 | 53.2787
4 | 0.5562 | 0.00957 | 0.0045 | 58.1191
5 | 0.6923 | 0.01062 | 0.0072 | 65.1883
5.5 | 0.7587 | 0.01127 | 0.0091 | 67.3203
6 | 0.8224 | 0.01208 | 0.0115 | 68.0795
6.5 | 0.8836 | 0.01289 | 0.0146 | 68.5493
7 | 0.9353 | 0.0138 | 0.0195 | 67.7754
7.5 | 1.0041 | 0.01529 | 0.0205 | 65.6704
8 | 1.0552 | 0.01701 | 0.024 | 62.0341
8.5 | 1.092 | 0.01911 | 0.0286 | 57.1429
9 | 1.1039 | 0.02222 | 0.0333 | 49.6805
9.5 | 1.1088 | 0.02718 | 0.0344 | 40.7947
10 | 1.1093 | 0.03331 | 0.0338 | 33.3023
10.5 | 1.1015 | 0.0407 | 0.0315 | 27.0639
11 | 1.0832 | 0.04939 | 0.0278 | 21.9316
11.5 | 1.0595 | 0.05908 | 0.0229 | 17.9333
12 | 1.033 | 0.06977 | 0.0167 | 14.8058
12.5 | 1.0087 | 0.08101 | 0.0098 | 12.4515
13 | 0.9805 | 0.09344 | 0.0017 | 10.4934
13.5 | 0.9416 | 0.10833 | -0.0086 | 8.692
14 | 0.8987 | 0.12502 | -0.0203 | 7.1884
14.5 | 0.8721 | 0.14015 | -0.0306 | 6.2226
15 | 0.8139 | 0.16375 | -0.0466 | 4.9704

## 41. Re 1M Mach 0.00 (1)
BIGFOIL.COM POLAR EXPORT
Joukowsky 14.00% thick 0.00% camber
Joukowsky 14.00% thick 0.00% camber |  |  |  | Cl Max: | 1.305 | at alpha= | 15 | deg
JavaFoil+Calcfoil stall+Eppler ext transition |  |  |  | L/D Max: | 116.529 | at alpha= | 7.5 | deg
Re: | 1000000 |  |  | Cd Min: | 0.00502 | at alpha= | 0 | deg
Mach: | 0 |  |  | Cl=0 at alpha= | 0 | deg
|  |  |  | @ Cl=0.1, Cd= | 0.005043
|  |  |  | @ Cl=0.4, Cd= | 0.0053902
|  |  |  | @ Cl=0.6, Cd= | 0.0060122
alpha (deg) | Cl | Cd | Cm | Cl/Cd
-20 | -1.219 | 0.14334 | 0 | -8.502
-19.5 | -1.235 | 0.13326 | 0 | -9.271
-19 | -1.25 | 0.12379 | 0 | -10.098
-18.5 | -1.263 | 0.11407 | 0 | -11.076
-18 | -1.275 | 0.10493 | 0 | -12.15
-17.5 | -1.285 | 0.09554 | 0 | -13.453
-17 | -1.294 | 0.08652 | 0 | -14.954
-16.5 | -1.3 | 0.07792 | 0 | -16.686
-16 | -1.304 | 0.07011 | 0 | -18.596
-15.5 | -1.305 | 0.06244 | 0 | -20.906
-15 | -1.305 | 0.05517 | 0 | -23.645
-14.5 | -1.3 | 0.04885 | 0 | -26.61
-14 | -1.291 | 0.04299 | 0 | -30.037
-13.5 | -1.279 | 0.0379 | 0 | -33.746
-13 | -1.264 | 0.03337 | 0 | -37.869
-12.5 | -1.245 | 0.02937 | 0 | -42.402
-12 | -1.224 | 0.02585 | 0 | -47.338
-11.5 | -1.199 | 0.02289 | 0 | -52.355
-11 | -1.17 | 0.02038 | 0 | -57.408
-10.5 | -1.137 | 0.01822 | 0 | -62.444
-10 | -1.102 | 0.01639 | 0 | -67.251
-9.5 | -1.064 | 0.01487 | 0 | -71.587
-9 | -1.024 | 0.01385 | 0 | -73.941
-8.5 | -0.981 | 0.01284 | 0 | -76.385
-8 | -0.935 | 0.01199 | 0 | -77.966
-7.5 | -0.888 | 0.00762 | 0 | -116.529
-7 | -0.832 | 0.00721 | 0 | -115.418
-6.5 | -0.776 | 0.00689 | 0 | -112.679
-6 | -0.719 | 0.00657 | 0 | -109.414
-5.5 | -0.661 | 0.00627 | 0 | -105.332
-5 | -0.602 | 0.00602 | 0 | -99.914
-4.5 | -0.543 | 0.00579 | 0 | -93.792
-4 | -0.483 | 0.00562 | 0 | -86.046
-3.5 | -0.423 | 0.00544 | 0 | -77.781
-3 | -0.363 | 0.00531 | 0 | -68.365
-2.5 | -0.303 | 0.00524 | 0 | -57.779
-2 | -0.243 | 0.00514 | 0 | -47.222
-1.5 | -0.182 | 0.0051 | 0 | -35.674
-1 | -0.121 | 0.00505 | 0 | -24.015
-0.5 | -0.061 | 0.00503 | 0 | -12.077
0 | 0 | 0.00502 | 0 | 0
0.5 | 0.061 | 0.00503 | 0 | 12.077
1 | 0.121 | 0.00505 | 0 | 24.015
1.5 | 0.182 | 0.0051 | 0 | 35.674
2 | 0.243 | 0.00514 | 0 | 47.222
2.5 | 0.303 | 0.00524 | 0 | 57.779
3 | 0.363 | 0.00531 | 0 | 68.365
3.5 | 0.423 | 0.00544 | 0 | 77.781
4 | 0.483 | 0.00562 | 0 | 86.046
4.5 | 0.543 | 0.00579 | 0 | 93.792
5 | 0.602 | 0.00602 | 0 | 99.914
5.5 | 0.661 | 0.00627 | 0 | 105.332
6 | 0.719 | 0.00657 | 0 | 109.414
6.5 | 0.776 | 0.00689 | 0 | 112.679
7 | 0.832 | 0.00721 | 0 | 115.418
7.5 | 0.888 | 0.00762 | 0 | 116.529
8 | 0.935 | 0.01199 | 0 | 77.966
8.5 | 0.981 | 0.01284 | 0 | 76.385
9 | 1.024 | 0.01385 | 0 | 73.941
9.5 | 1.064 | 0.01487 | 0 | 71.587
10 | 1.102 | 0.01639 | 0 | 67.251
10.5 | 1.137 | 0.01822 | 0 | 62.444
11 | 1.17 | 0.02038 | 0 | 57.408
11.5 | 1.199 | 0.02289 | 0 | 52.355
12 | 1.224 | 0.02585 | 0 | 47.338
12.5 | 1.245 | 0.02937 | 0 | 42.402
13 | 1.264 | 0.03337 | 0 | 37.869
13.5 | 1.279 | 0.0379 | 0 | 33.746
14 | 1.291 | 0.04299 | 0 | 30.037
14.5 | 1.3 | 0.04885 | 0 | 26.61
15 | 1.305 | 0.05517 | 0 | 23.645
15.5 | 1.305 | 0.06244 | 0 | 20.906
16 | 1.304 | 0.07011 | 0 | 18.596
16.5 | 1.3 | 0.07792 | 0 | 16.686
17 | 1.294 | 0.08652 | 0 | 14.954
17.5 | 1.285 | 0.09554 | 0 | 13.453
18 | 1.275 | 0.10493 | 0 | 12.15
18.5 | 1.263 | 0.11407 | 0 | 11.076
19 | 1.25 | 0.12379 | 0 | 10.098
19.5 | 1.235 | 0.13326 | 0 | 9.271
20 | 1.219 | 0.14334 | 0 | 8.502

## 42. Re 1M Mach 0.00 (2)
BIGFOIL.COM POLAR EXPORT
Joukowsky 14.00% thick 0.00% camber
Joukowsky 14.00% thick 0.00% camber |  |  |  | Cl Max: | 1.4486 | at alpha= | 15.5 | deg
XFOIL ncrit=9 |  |  |  | L/D Max: | 84.0799 | at alpha= | 8 | deg
Re: | 1000000 |  |  | Cd Min: | 0.12408 | at alpha= | -20 | deg
Mach: | 0 |  |  | Cl=0 at alpha= | 0 | deg
|  |  |  | @ Cl=0.1, Cd= | 0.0067915
|  |  |  | @ Cl=0.4, Cd= | 0.0074385
|  |  |  | @ Cl=0.6, Cd= | 0.0083846
alpha (deg) | Cl | Cd | Cm | Cl/Cd
-20 | -1.2637 | 0.12408 | 0.0219 | -10.1846
-19.5 | -1.2906 | 0.11102 | 0.014 | -11.6249
-19 | -1.3203 | 0.09771 | 0.0063 | -13.5124
-18.5 | -1.3514 | 0.08473 | -0.0011 | -15.9495
-18 | -1.3788 | 0.07301 | -0.0074 | -18.8851
-17.5 | -1.4023 | 0.06248 | -0.0128 | -22.444
-17 | -1.4176 | 0.0538 | -0.0167 | -26.3494
-16.5 | -1.4254 | 0.04656 | -0.0196 | -30.6143
-16 | -1.4464 | 0.03829 | -0.0224 | -37.7749
-15.5 | -1.4486 | 0.03277 | -0.0234 | -44.2051
-15 | -1.4416 | 0.02871 | -0.0233 | -50.2125
-14.5 | -1.4266 | 0.0258 | -0.0221 | -55.2946
-14 | -1.4225 | 0.02277 | -0.0193 | -62.4726
-13.5 | -1.4083 | 0.02102 | -0.0152 | -66.9981
-13 | -1.3779 | 0.0198 | -0.0123 | -69.5909
-12.5 | -1.3445 | 0.01834 | -0.01 | -73.3097
-12 | -1.3021 | 0.01734 | -0.0085 | -75.0923
-11.5 | -1.2591 | 0.01621 | -0.0072 | -77.6743
-11 | -1.2128 | 0.01524 | -0.0061 | -79.5801
-10.5 | -1.164 | 0.01441 | -0.0053 | -80.7772
-10 | -1.1142 | 0.0136 | -0.0046 | -81.9265
-9.5 | -1.0635 | 0.0128 | -0.004 | -83.0859
-9 | -1.0115 | 0.01207 | -0.0035 | -83.8028
-8.5 | -0.9585 | 0.0114 | -0.0031 | -84.0789
-8 | -0.9049 | 0.01076 | -0.0028 | -84.0985
-7.5 | -0.8507 | 0.01012 | -0.0027 | -84.0613
-7 | -0.7885 | 0.00965 | -0.0038 | -81.7098
-6.5 | -0.7394 | 0.00931 | -0.0021 | -79.42
-6 | -0.6866 | 0.00891 | -0.0012 | -77.0595
-5.5 | -0.6318 | 0.00858 | -0.0007 | -73.6364
-5 | -0.5764 | 0.00824 | -0.0003 | -69.9515
-4.5 | -0.5201 | 0.00795 | -0.0001 | -65.4214
-4 | -0.4632 | 0.00769 | 0 | -60.2341
-3.5 | -0.4062 | 0.00746 | 0.0001 | -54.4504
-3 | -0.3486 | 0.00726 | 0.0001 | -48.0165
-2.5 | -0.2909 | 0.00711 | 0.0002 | -40.9142
-2 | -0.2329 | 0.00697 | 0.0002 | -33.4146
-1.5 | -0.1748 | 0.00689 | 0.0001 | -25.3701
-1 | -0.1166 | 0.0068 | 0.0001 | -17.1471
-0.5 | -0.0583 | 0.00677 | 0 | -8.6115
0 | 0 | 0.00675 | 0 | 0
0.5 | 0.0583 | 0.00677 | -0.0001 | 8.6115
1 | 0.1166 | 0.0068 | -0.0001 | 17.1471
2 | 0.2329 | 0.00697 | -0.0002 | 33.4146
2.5 | 0.2909 | 0.00711 | -0.0002 | 40.9142
3 | 0.3486 | 0.00726 | -0.0002 | 48.0165
3.5 | 0.4062 | 0.00746 | -0.0001 | 54.4504
4 | 0.4632 | 0.00769 | 0 | 60.2341
4.5 | 0.5201 | 0.00795 | 0.0001 | 65.4214
5 | 0.5764 | 0.00824 | 0.0003 | 69.9515
5.5 | 0.6319 | 0.00858 | 0.0007 | 73.648
6 | 0.6866 | 0.00891 | 0.0012 | 77.0595
6.5 | 0.7394 | 0.00931 | 0.0021 | 79.42
7 | 0.7884 | 0.00965 | 0.0038 | 81.6995
7.5 | 0.8506 | 0.01012 | 0.0027 | 84.0514
8 | 0.9047 | 0.01076 | 0.0029 | 84.0799
8.5 | 0.9584 | 0.0114 | 0.0032 | 84.0702
9 | 1.0113 | 0.01207 | 0.0036 | 83.7862
9.5 | 1.0632 | 0.0128 | 0.004 | 83.0625
10 | 1.1139 | 0.0136 | 0.0047 | 81.9044
10.5 | 1.1637 | 0.01441 | 0.0054 | 80.7564
11 | 1.2125 | 0.01524 | 0.0062 | 79.5604
11.5 | 1.2587 | 0.01621 | 0.0073 | 77.6496
12 | 1.3016 | 0.01733 | 0.0087 | 75.1068
12.5 | 1.3438 | 0.01833 | 0.0102 | 73.3115
13 | 1.3767 | 0.01981 | 0.0125 | 69.4952
13.5 | 1.4075 | 0.021 | 0.0153 | 67.0238
14 | 1.4217 | 0.02278 | 0.0194 | 62.41
14.5 | 1.4268 | 0.02577 | 0.0222 | 55.3667
15 | 1.4412 | 0.02871 | 0.0233 | 50.1985
15.5 | 1.4486 | 0.03274 | 0.0235 | 44.2456
16 | 1.4458 | 0.03832 | 0.0224 | 37.7296
16.5 | 1.425 | 0.04657 | 0.0196 | 30.5991
17 | 1.4175 | 0.05379 | 0.0167 | 26.3525
17.5 | 1.4011 | 0.06264 | 0.0126 | 22.3675
18 | 1.3793 | 0.07291 | 0.0074 | 18.9178
18.5 | 1.3526 | 0.08455 | 0.0011 | 15.9976
19 | 1.3231 | 0.09725 | -0.0061 | 13.6051
19.5 | 1.2925 | 0.11069 | -0.0139 | 11.6768
20 | 1.2654 | 0.12382 | -0.0218 | 10.2197

## 43. Re 1M Mach 0.10 (1)
BIGFOIL.COM POLAR EXPORT
Joukowsky 14.00% thick 0.00% camber
Joukowsky 14.00% thick 0.00% camber |  |  |  | Cl Max: | 1.291 | at alpha= | 15 | deg
JavaFoil+Calcfoil stall+Eppler ext transition |  |  |  | L/D Max: | 116.431 | at alpha= | 7.5 | deg
Re: | 1000000 |  |  | Cd Min: | 0.00502 | at alpha= | 0 | deg
Mach: | 0.1 |  |  | Cl=0 at alpha= | 0 | deg
|  |  |  | @ Cl=0.1, Cd= | 0.0050492
|  |  |  | @ Cl=0.4, Cd= | 0.0053958
|  |  |  | @ Cl=0.6, Cd= | 0.00602
alpha (deg) | Cl | Cd | Cm | Cl/Cd
-20 | -1.177 | 0.14859 | 0 | -7.92
-19.5 | -1.197 | 0.13884 | 0 | -8.619
-19 | -1.215 | 0.12909 | 0 | -9.408
-18.5 | -1.23 | 0.11968 | 0 | -10.28
-18 | -1.246 | 0.10963 | 0 | -11.361
-17.5 | -1.259 | 0.1002 | 0 | -12.562
-17 | -1.27 | 0.0909 | 0 | -13.97
-16.5 | -1.279 | 0.08181 | 0 | -15.636
-16 | -1.286 | 0.07326 | 0 | -17.555
-15.5 | -1.29 | 0.06519 | 0 | -19.792
-15 | -1.291 | 0.05782 | 0 | -22.332
-14.5 | -1.289 | 0.05112 | 0 | -25.217
-14 | -1.282 | 0.04509 | 0 | -28.437
-13.5 | -1.272 | 0.03949 | 0 | -32.217
-13 | -1.259 | 0.03456 | 0 | -36.437
-12.5 | -1.242 | 0.03046 | 0 | -40.769
-12 | -1.222 | 0.02674 | 0 | -45.694
-11.5 | -1.198 | 0.02362 | 0 | -50.696
-11 | -1.17 | 0.02094 | 0 | -55.879
-10.5 | -1.138 | 0.01868 | 0 | -60.949
-10 | -1.104 | 0.01675 | 0 | -65.893
-9.5 | -1.066 | 0.01515 | 0 | -70.375
-9 | -1.026 | 0.01407 | 0 | -72.944
-8.5 | -0.983 | 0.013 | 0 | -75.611
-8 | -0.938 | 0.01213 | 0 | -77.303
-7.5 | -0.892 | 0.00766 | 0 | -116.431
-7 | -0.836 | 0.00725 | 0 | -115.341
-6.5 | -0.78 | 0.00692 | 0 | -112.637
-6 | -0.722 | 0.0066 | 0 | -109.472
-5.5 | -0.664 | 0.0063 | 0 | -105.42
-5 | -0.605 | 0.00604 | 0 | -100.094
-4.5 | -0.545 | 0.0058 | 0 | -93.981
-4 | -0.486 | 0.00563 | 0 | -86.295
-3.5 | -0.425 | 0.00545 | 0 | -78.035
-3 | -0.365 | 0.00532 | 0 | -68.609
-2.5 | -0.304 | 0.00525 | 0 | -57.997
-2 | -0.244 | 0.00514 | 0 | -47.401
-1.5 | -0.183 | 0.00511 | 0 | -35.832
-1 | -0.122 | 0.00506 | 0 | -24.116
-0.5 | -0.061 | 0.00503 | 0 | -12.132
0 | 0 | 0.00502 | 0 | 0
0.5 | 0.061 | 0.00503 | 0 | 12.132
1 | 0.122 | 0.00506 | 0 | 24.116
1.5 | 0.183 | 0.00511 | 0 | 35.832
2 | 0.244 | 0.00514 | 0 | 47.401
2.5 | 0.304 | 0.00525 | 0 | 57.997
3 | 0.365 | 0.00532 | 0 | 68.609
3.5 | 0.425 | 0.00545 | 0 | 78.035
4 | 0.486 | 0.00563 | 0 | 86.295
4.5 | 0.545 | 0.0058 | 0 | 93.981
5 | 0.605 | 0.00604 | 0 | 100.094
5.5 | 0.664 | 0.0063 | 0 | 105.42
6 | 0.722 | 0.0066 | 0 | 109.472
6.5 | 0.78 | 0.00692 | 0 | 112.637
7 | 0.836 | 0.00725 | 0 | 115.341
7.5 | 0.892 | 0.00766 | 0 | 116.431
8 | 0.938 | 0.01213 | 0 | 77.303
8.5 | 0.983 | 0.013 | 0 | 75.611
9 | 1.026 | 0.01407 | 0 | 72.944
9.5 | 1.066 | 0.01515 | 0 | 70.375
10 | 1.104 | 0.01675 | 0 | 65.893
10.5 | 1.138 | 0.01868 | 0 | 60.949
11 | 1.17 | 0.02094 | 0 | 55.879
11.5 | 1.198 | 0.02362 | 0 | 50.696
12 | 1.222 | 0.02674 | 0 | 45.694
12.5 | 1.242 | 0.03046 | 0 | 40.769
13 | 1.259 | 0.03456 | 0 | 36.437
13.5 | 1.272 | 0.03949 | 0 | 32.217
14 | 1.282 | 0.04509 | 0 | 28.437
14.5 | 1.289 | 0.05112 | 0 | 25.217
15 | 1.291 | 0.05782 | 0 | 22.332
15.5 | 1.29 | 0.06519 | 0 | 19.792
16 | 1.286 | 0.07326 | 0 | 17.555
16.5 | 1.279 | 0.08181 | 0 | 15.636
17 | 1.27 | 0.0909 | 0 | 13.97
17.5 | 1.259 | 0.1002 | 0 | 12.562
18 | 1.246 | 0.10963 | 0 | 11.361
18.5 | 1.231 | 0.1194 | 0 | 10.308
19 | 1.215 | 0.12909 | 0 | 9.408
19.5 | 1.196 | 0.13915 | 0 | 8.598
20 | 1.177 | 0.14859 | 0 | 7.92

## 44. Re 1M Mach 0.10 (2)
BIGFOIL.COM POLAR EXPORT
Joukowsky 14.00% thick 0.00% camber
Joukowsky 14.00% thick 0.00% camber |  |  |  | Cl Max: | 1.4344 | at alpha= | 15.5 | deg
XFOIL ncrit=9 |  |  |  | L/D Max: | 83.913 | at alpha= | 8.5 | deg
Re: | 1000000 |  |  | Cd Min: | 0.13097 | at alpha= | -20 | deg
Mach: | 0.1 |  |  | Cl=0 at alpha= | 0 | deg
|  |  |  | @ Cl=0.1, Cd= | 0.006817
|  |  |  | @ Cl=0.4, Cd= | 0.0074609
|  |  |  | @ Cl=0.6, Cd= | 0.0084037
alpha (deg) | Cl | Cd | Cm | Cl/Cd
-20 | -1.2406 | 0.13097 | 0.0256 | -9.4724
-19.5 | -1.2598 | 0.11901 | 0.0182 | -10.5857
-19 | -1.2871 | 0.10588 | 0.0104 | -12.1562
-18.5 | -1.3161 | 0.0929 | 0.0028 | -14.1668
-18 | -1.3448 | 0.08055 | -0.0041 | -16.6952
-17.5 | -1.3708 | 0.06921 | -0.0101 | -19.8064
-17 | -1.3903 | 0.05947 | -0.0149 | -23.3782
-16.5 | -1.4042 | 0.05112 | -0.0186 | -27.4687
-16 | -1.4249 | 0.04247 | -0.022 | -33.5507
-15.5 | -1.4343 | 0.03575 | -0.0239 | -40.1203
-15 | -1.4319 | 0.03085 | -0.0244 | -46.4149
-14.5 | -1.4204 | 0.02731 | -0.0238 | -52.0103
-14 | -1.4136 | 0.02403 | -0.0218 | -58.8265
-13.5 | -1.4031 | 0.02172 | -0.0183 | -64.5994
-13 | -1.3814 | 0.02032 | -0.0143 | -67.9823
-12.5 | -1.3497 | 0.01881 | -0.0117 | -71.7544
-12 | -1.3087 | 0.01771 | -0.01 | -73.8961
-11.5 | -1.2665 | 0.01652 | -0.0084 | -76.6646
-11 | -1.2198 | 0.01556 | -0.0072 | -78.3933
-10.5 | -1.1712 | 0.01467 | -0.0062 | -79.8364
-10 | -1.1219 | 0.01376 | -0.0054 | -81.5334
-9.5 | -1.0708 | 0.01294 | -0.0047 | -82.7512
-9 | -1.0185 | 0.0122 | -0.0041 | -83.4836
-8.5 | -0.9652 | 0.0115 | -0.0036 | -83.9304
-8 | -0.9111 | 0.01086 | -0.0033 | -83.895
-7.5 | -0.8563 | 0.01024 | -0.003 | -83.623
-7 | -0.7942 | 0.00973 | -0.0041 | -81.6238
-6.5 | -0.7446 | 0.00938 | -0.0023 | -79.3817
-6 | -0.6913 | 0.00898 | -0.0014 | -76.9822
-5.5 | -0.6362 | 0.00863 | -0.0008 | -73.7196
-5 | -0.5802 | 0.00828 | -0.0005 | -70.0725
-4.5 | -0.5235 | 0.00801 | -0.0002 | -65.3558
-4 | -0.4663 | 0.00772 | -0.0001 | -60.4016
-3.5 | -0.4088 | 0.00749 | 0 | -54.5794
-3 | -0.3508 | 0.0073 | 0.0001 | -48.0548
-2.5 | -0.2928 | 0.00714 | 0.0001 | -41.0084
-2 | -0.2344 | 0.007 | 0.0001 | -33.4857
-1 | -0.1173 | 0.00682 | 0.0001 | -17.1994
-0.5 | -0.0587 | 0.00681 | 0 | -8.6197
0 | 0 | 0.00677 | 0 | 0
0.5 | 0.0587 | 0.00681 | 0 | 8.6197
1 | 0.1174 | 0.00682 | -0.0001 | 17.2141
2 | 0.2344 | 0.007 | -0.0001 | 33.4857
2.5 | 0.2928 | 0.00714 | -0.0001 | 41.0084
3 | 0.3508 | 0.0073 | -0.0001 | 48.0548
3.5 | 0.4089 | 0.00749 | 0 | 54.5928
4 | 0.4663 | 0.00772 | 0.0001 | 60.4016
4.5 | 0.5235 | 0.00801 | 0.0002 | 65.3558
5 | 0.5802 | 0.00828 | 0.0005 | 70.0725
5.5 | 0.6362 | 0.00863 | 0.0008 | 73.7196
6 | 0.6913 | 0.00898 | 0.0014 | 76.9822
6.5 | 0.7445 | 0.00938 | 0.0023 | 79.371
7 | 0.7942 | 0.00973 | 0.0041 | 81.6238
7.5 | 0.8562 | 0.01024 | 0.0031 | 83.6133
8 | 0.9109 | 0.01086 | 0.0033 | 83.8766
8.5 | 0.965 | 0.0115 | 0.0037 | 83.913
9 | 1.0183 | 0.01219 | 0.0041 | 83.5357
9.5 | 1.0705 | 0.01294 | 0.0047 | 82.728
10 | 1.1216 | 0.01375 | 0.0054 | 81.5709
10.5 | 1.171 | 0.01466 | 0.0063 | 79.8772
11 | 1.2195 | 0.01555 | 0.0073 | 78.4244
11.5 | 1.266 | 0.01651 | 0.0085 | 76.6808
12 | 1.3079 | 0.01772 | 0.0101 | 73.8093
12.5 | 1.3489 | 0.0188 | 0.0119 | 71.75
13 | 1.3803 | 0.02031 | 0.0145 | 67.9616
13.5 | 1.4025 | 0.0217 | 0.0184 | 64.6313
14 | 1.413 | 0.02404 | 0.0219 | 58.777
14.5 | 1.4207 | 0.02726 | 0.0238 | 52.1167
15 | 1.4316 | 0.03085 | 0.0244 | 46.4052
15.5 | 1.4344 | 0.0357 | 0.0239 | 40.1793
16 | 1.424 | 0.04254 | 0.022 | 33.4744
16.5 | 1.4039 | 0.05113 | 0.0186 | 27.4575
17 | 1.3902 | 0.05946 | 0.0149 | 23.3804
17.5 | 1.3697 | 0.06936 | 0.01 | 19.7477
18 | 1.3454 | 0.08044 | 0.0041 | 16.7255
18.5 | 1.3173 | 0.09272 | -0.0028 | 14.2073
19 | 1.2893 | 0.10551 | -0.0102 | 12.2197
19.5 | 1.2617 | 0.1187 | -0.0181 | 10.6293
20 | 1.2421 | 0.13073 | -0.0255 | 9.5013

## 45. Re 1M Mach 0.25 (1)
BIGFOIL.COM POLAR EXPORT
Joukowsky 14.00% thick 0.00% camber
Joukowsky 14.00% thick 0.00% camber |  |  |  | Cl Max: | 1.218 | at alpha= | 13 | deg
JavaFoil+Calcfoil stall+Eppler ext transition |  |  |  | L/D Max: | 113.334 | at alpha= | 7 | deg
Re: | 1000000 |  |  | Cd Min: | 0.00504 | at alpha= | 0 | deg
Mach: | 0.25 |  |  | Cl=0 at alpha= | 0 | deg
|  |  |  | @ Cl=0.1, Cd= | 0.0050679
|  |  |  | @ Cl=0.4, Cd= | 0.0054265
|  |  |  | @ Cl=0.6, Cd= | 0.0060605
alpha (deg) | Cl | Cd | Cm | Cl/Cd
-18.5 | -0.966 | 0.15463 | 0 | -6.249
-18 | -1.008 | 0.14287 | 0 | -7.058
-17.5 | -1.047 | 0.13105 | 0 | -7.991
-17 | -1.083 | 0.11921 | 0 | -9.086
-16.5 | -1.115 | 0.1079 | 0 | -10.335
-16 | -1.143 | 0.09691 | 0 | -11.799
-15.5 | -1.168 | 0.08638 | 0 | -13.519
-15 | -1.188 | 0.07628 | 0 | -15.578
-14.5 | -1.121 | 0.11239 | 0 | -9.974
-14 | -1.213 | 0.05833 | 0 | -20.796
-13.5 | -1.218 | 0.05036 | 0 | -24.185
-13 | -1.218 | 0.04353 | 0 | -27.971
-12.5 | -1.213 | 0.03743 | 0 | -32.393
-12 | -1.201 | 0.03253 | 0 | -36.933
-11.5 | -1.186 | 0.02819 | 0 | -42.074
-11 | -1.165 | 0.02462 | 0 | -47.324
-10.5 | -1.139 | 0.02166 | 0 | -52.578
-10 | -1.109 | 0.01909 | 0 | -58.07
-9.5 | -1.075 | 0.01719 | 0 | -62.507
-9 | -1.037 | 0.01552 | 0 | -66.832
-8.5 | -0.996 | 0.01414 | 0 | -70.439
-8 | -0.952 | 0.013 | 0 | -73.165
-7.5 | -0.905 | 0.01205 | 0 | -75.104
-7 | -0.857 | 0.00753 | 0 | -113.782
-6.5 | -0.799 | 0.0071 | 0 | -112.59
-6 | -0.741 | 0.00675 | 0 | -109.691
-5.5 | -0.681 | 0.00642 | 0 | -106.054
-5 | -0.621 | 0.00613 | 0 | -101.261
-4.5 | -0.56 | 0.00589 | 0 | -95.051
-4 | -0.499 | 0.00567 | 0 | -88.005
-3.5 | -0.437 | 0.00551 | 0 | -79.318
-3 | -0.375 | 0.00535 | 0 | -70.085
-2.5 | -0.313 | 0.00524 | 0 | -59.717
-2 | -0.25 | 0.00517 | 0 | -48.467
-1.5 | -0.188 | 0.0051 | 0 | -36.888
-1 | -0.125 | 0.00508 | 0 | -24.695
-0.5 | -0.063 | 0.00505 | 0 | -12.421
0 | 0 | 0.00504 | 0 | 0
0.5 | 0.063 | 0.00505 | 0 | 12.423
1 | 0.125 | 0.00508 | 0 | 24.694
1.5 | 0.188 | 0.00513 | 0 | 36.656
2 | 0.25 | 0.00517 | 0 | 48.467
2.5 | 0.313 | 0.00522 | 0 | 59.941
3 | 0.375 | 0.00537 | 0 | 69.884
3.5 | 0.437 | 0.00551 | 0 | 79.318
4 | 0.499 | 0.0057 | 0 | 87.525
4.5 | 0.56 | 0.00589 | 0 | 95.051
5 | 0.621 | 0.00615 | 0 | 100.986
5.5 | 0.681 | 0.00642 | 0 | 106.054
6 | 0.741 | 0.00675 | 0 | 109.783
6.5 | 0.799 | 0.00709 | 0 | 112.704
7 | 0.857 | 0.00756 | 0 | 113.334
7.5 | 0.905 | 0.01205 | 0 | 75.099
8 | 0.952 | 0.01299 | 0 | 73.251
8.5 | 0.996 | 0.01414 | 0 | 70.442
9 | 1.037 | 0.01551 | 0 | 66.867
9.5 | 1.075 | 0.01719 | 0 | 62.521
10 | 1.108 | 0.01913 | 0 | 57.949
10.5 | 1.139 | 0.02166 | 0 | 52.575
11 | 1.165 | 0.0247 | 0 | 47.151
11.5 | 1.186 | 0.0282 | 0 | 42.052
12 | 1.202 | 0.0325 | 0 | 36.969
12.5 | 1.212 | 0.03755 | 0 | 32.282
13 | 1.218 | 0.04351 | 0 | 27.982
13.5 | 1.218 | 0.05031 | 0 | 24.214
14 | 1.213 | 0.0583 | 0 | 20.806
14.5 | 1.204 | 0.06696 | 0 | 17.979
15 | 1.188 | 0.07622 | 0 | 15.591
15.5 | 1.168 | 0.08632 | 0 | 13.531
16 | 1.143 | 0.0969 | 0 | 11.799
16.5 | 1.115 | 0.10785 | 0 | 10.339
17 | 1.083 | 0.11911 | 0 | 9.093
17.5 | 1.048 | 0.13063 | 0 | 8.02
18 | 1.009 | 0.14252 | 0 | 7.078

## 46. Re 1M Mach 0.25 (2)
BIGFOIL.COM POLAR EXPORT
Joukowsky 14.00% thick 0.00% camber
Joukowsky 14.00% thick 0.00% camber |  |  |  | Cl Max: | 1.3577 | at alpha= | 14 | deg
XFOIL ncrit=9 |  |  |  | L/D Max: | 82.1391 | at alpha= | 8 | deg
Re: | 1000000 |  |  | Cd Min: | 0.14015 | at alpha= | -19 | deg
Mach: | 0.25 |  |  | Cl=0 at alpha= | 0 | deg
|  |  |  | @ Cl=0.1, Cd= | 0.0069452
|  |  |  | @ Cl=0.4, Cd= | 0.0075978
|  |  |  | @ Cl=0.6, Cd= | 0.0085605
alpha (deg) | Cl | Cd | Cm | Cl/Cd
-19 | -1.1638 | 0.14015 | 0.029 | -8.304
-18.5 | -1.1777 | 0.12875 | 0.0218 | -9.1472
-18 | -1.196 | 0.1167 | 0.0143 | -10.2485
-17.5 | -1.2158 | 0.10474 | 0.0071 | -11.6078
-17 | -1.2387 | 0.09272 | 0 | -13.3596
-16.5 | -1.2617 | 0.08122 | -0.0065 | -15.5344
-16 | -1.2872 | 0.06993 | -0.0126 | -18.407
-15.5 | -1.3196 | 0.05852 | -0.0185 | -22.5496
-15 | -1.345 | 0.04867 | -0.0231 | -27.6351
-14.5 | -1.3555 | 0.04107 | -0.026 | -33.0046
-14 | -1.3585 | 0.03476 | -0.0276 | -39.0823
-13.5 | -1.3561 | 0.02957 | -0.0281 | -45.8607
-13 | -1.3548 | 0.02508 | -0.0271 | -54.0191
-12.5 | -1.3418 | 0.0223 | -0.0244 | -60.1704
-12 | -1.329 | 0.02028 | -0.0195 | -65.5325
-11.5 | -1.2968 | 0.01869 | -0.0162 | -69.3847
-11 | -1.2564 | 0.01727 | -0.0137 | -72.7504
-10.5 | -1.2088 | 0.01618 | -0.0118 | -74.7095
-10 | -1.1605 | 0.01501 | -0.0101 | -77.3151
-9.5 | -1.1091 | 0.01398 | -0.0087 | -79.3348
-9 | -1.0557 | 0.01308 | -0.0076 | -80.711
-8.5 | -1.0008 | 0.01225 | -0.0067 | -81.698
-8 | -0.9447 | 0.0115 | -0.0059 | -82.1478
-7.5 | -0.8852 | 0.01078 | -0.0058 | -82.115
-7 | -0.8256 | 0.01024 | -0.0055 | -80.625
-6.5 | -0.7732 | 0.00982 | -0.0036 | -78.7373
-6 | -0.7174 | 0.00936 | -0.0025 | -76.6453
-5.5 | -0.6599 | 0.00897 | -0.0018 | -73.5674
-5 | -0.6017 | 0.00857 | -0.0013 | -70.21
-4.5 | -0.5427 | 0.00824 | -0.0009 | -65.8617
-4 | -0.4833 | 0.00796 | -0.0006 | -60.7161
-3.5 | -0.4235 | 0.00768 | -0.0004 | -55.1432
-3 | -0.3635 | 0.00747 | -0.0002 | -48.6613
-2.5 | -0.3031 | 0.0073 | -0.0001 | -41.5205
-2 | -0.2428 | 0.00715 | -0.0001 | -33.958
-1.5 | -0.1821 | 0.00703 | 0 | -25.9033
-1 | -0.1215 | 0.00697 | 0 | -17.4319
-0.5 | -0.0607 | 0.0069 | 0 | -8.7971
0 | 0 | 0.00691 | 0 | 0
0.5 | 0.0608 | 0.0069 | 0 | 8.8116
1 | 0.1215 | 0.00697 | 0 | 17.4319
1.5 | 0.1822 | 0.00703 | 0 | 25.9175
2 | 0.2428 | 0.00715 | 0.0001 | 33.958
2.5 | 0.3031 | 0.0073 | 0.0001 | 41.5205
3 | 0.3635 | 0.00747 | 0.0002 | 48.6613
3.5 | 0.4235 | 0.00768 | 0.0004 | 55.1432
4 | 0.4833 | 0.00796 | 0.0006 | 60.7161
4.5 | 0.5427 | 0.00824 | 0.0009 | 65.8617
5 | 0.6017 | 0.00857 | 0.0013 | 70.21
5.5 | 0.6599 | 0.00897 | 0.0018 | 73.5674
6 | 0.7174 | 0.00936 | 0.0025 | 76.6453
6.5 | 0.7731 | 0.00982 | 0.0036 | 78.7271
7 | 0.8255 | 0.01024 | 0.0055 | 80.6152
7.5 | 0.8849 | 0.01078 | 0.0059 | 82.0872
8 | 0.9446 | 0.0115 | 0.0059 | 82.1391
8.5 | 1.0006 | 0.01225 | 0.0067 | 81.6816
9 | 1.0555 | 0.01307 | 0.0077 | 80.7575
9.5 | 1.1089 | 0.01398 | 0.0088 | 79.3205
10 | 1.1602 | 0.01501 | 0.0102 | 77.2951
10.5 | 1.2085 | 0.01617 | 0.0119 | 74.7372
11 | 1.2559 | 0.01726 | 0.0138 | 72.7636
11.5 | 1.2961 | 0.01868 | 0.0163 | 69.3844
12 | 1.3281 | 0.02026 | 0.0196 | 65.5528
12.5 | 1.3409 | 0.02229 | 0.0245 | 60.157
13 | 1.354 | 0.0251 | 0.0272 | 53.9442
13.5 | 1.3555 | 0.0296 | 0.0281 | 45.7939
14 | 1.3577 | 0.03482 | 0.0276 | 38.992
14.5 | 1.3567 | 0.04092 | 0.026 | 33.1549
15 | 1.3443 | 0.04872 | 0.0231 | 27.5924
15.5 | 1.3205 | 0.05837 | 0.0186 | 22.6229
16 | 1.2862 | 0.07005 | 0.0125 | 18.3612
16.5 | 1.2624 | 0.0811 | 0.0065 | 15.566
17 | 1.2392 | 0.09264 | 0 | 13.3765
17.5 | 1.2165 | 0.10463 | -0.0071 | 11.6267
18 | 1.1972 | 0.11647 | -0.0142 | 10.279
18.5 | 1.1787 | 0.12859 | -0.0217 | 9.1663
19 | 1.1648 | 0.14003 | -0.029 | 8.3182

## 47. Re 1M Mach 0.50 (1)
BIGFOIL.COM POLAR EXPORT
Joukowsky 14.00% thick 0.00% camber
Joukowsky 14.00% thick 0.00% camber |  |  |  | Cl Max: | 1.114 | at alpha= | 20 | deg
JavaFoil+Calcfoil stall+Eppler ext transition |  |  |  | L/D Max: | 101.212 | at alpha= | 5 | deg
Re: | 1000000 |  |  | Cd Min: | 0.00502 | at alpha= | 0 | deg
Mach: | 0.5 |  |  | Cl=0 at alpha= | 0 | deg
|  |  |  | @ Cl=0.1, Cd= | 0.00506
|  |  |  | @ Cl=0.4, Cd= | 0.005512
|  |  |  | @ Cl=0.6, Cd= | 0.0062506
alpha (deg) | Cl | Cd | Cm | Cl/Cd
-20 | -1.114 | 0.20331 | 0 | -5.477
-19.5 | -1.087 | 0.20367 | 0 | -5.338
-19 | -1.058 | 0.19741 | 0 | -5.362
-18.5 | -1.032 | 0.19191 | 0 | -5.377
-18 | -1.003 | 0.1854 | 0 | -5.411
-17.5 | -0.976 | 0.17731 | 0 | -5.507
-17 | -0.948 | 0.17371 | 0 | -5.457
-16.5 | -0.921 | 0.17016 | 0 | -5.412
-16 | -0.892 | 0.16314 | 0 | -5.47
-15.5 | -0.865 | 0.15559 | 0 | -5.561
-15 | -0.837 | 0.15386 | 0 | -5.438
-14.5 | -0.81 | 0.15069 | 0 | -5.373
-14 | -0.781 | 0.1438 | 0 | -5.432
-13.5 | -0.754 | 0.13931 | 0 | -5.41
-13 | -0.726 | 0.12884 | 0 | -5.632
-12.5 | -0.697 | 0.12488 | 0 | -5.584
-12 | -0.669 | 0.11792 | 0 | -5.675
-11.5 | -0.641 | 0.11197 | 0 | -5.727
-11 | -0.613 | 0.10321 | 0 | -5.941
-10.5 | -0.586 | 0.08439 | 0 | -6.949
-10 | -0.901 | 0.05213 | 0 | -17.284
-9.5 | -0.985 | 0.03752 | 0 | -26.264
-9 | -1.009 | 0.02937 | 0 | -34.362
-8.5 | -1.002 | 0.0241 | 0 | -41.596
-8 | -0.98 | 0.02034 | 0 | -48.178
-7.5 | -0.947 | 0.0175 | 0 | -54.121
-7 | -0.906 | 0.01528 | 0 | -59.273
-6.5 | -0.859 | 0.01353 | 0 | -63.482
-6 | -0.807 | 0.01216 | 0 | -66.342
-5.5 | -0.752 | 0.01101 | 0 | -68.313
-5 | -0.69 | 0.00677 | 0 | -101.875
-4.5 | -0.624 | 0.00631 | 0 | -98.869
-4 | -0.556 | 0.00598 | 0 | -92.894
-3.5 | -0.487 | 0.00574 | 0 | -84.904
-3 | -0.419 | 0.00552 | 0 | -75.821
-2.5 | -0.349 | 0.00538 | 0 | -64.892
-2 | -0.28 | 0.00526 | 0 | -53.158
-1.5 | -0.21 | 0.00516 | 0 | -40.705
-1 | -0.14 | 0.00507 | 0 | -27.644
-0.5 | -0.07 | 0.00503 | 0 | -13.937
0 | 0 | 0.00502 | 0 | 0
0.5 | 0.07 | 0.00503 | 0 | 13.927
1 | 0.14 | 0.0051 | 0 | 27.447
1.5 | 0.21 | 0.00517 | 0 | 40.614
2 | 0.28 | 0.00527 | 0 | 53.048
2.5 | 0.349 | 0.00541 | 0 | 64.586
3 | 0.419 | 0.00555 | 0 | 75.381
3.5 | 0.487 | 0.00579 | 0 | 84.177
4 | 0.556 | 0.00605 | 0 | 91.803
4.5 | 0.624 | 0.00636 | 0 | 98.076
5 | 0.69 | 0.00682 | 0 | 101.212
5.5 | 0.752 | 0.01104 | 0 | 68.162
6 | 0.807 | 0.01218 | 0 | 66.257
6.5 | 0.859 | 0.01353 | 0 | 63.477
7 | 0.906 | 0.01528 | 0 | 59.278
7.5 | 0.947 | 0.01746 | 0 | 54.278
8 | 0.98 | 0.02034 | 0 | 48.179
8.5 | 1.002 | 0.02409 | 0 | 41.617
9 | 1.009 | 0.02939 | 0 | 34.331
9.5 | 0.986 | 0.03739 | 0 | 26.361
10 | 0.9 | 0.05263 | 0 | 17.099
10.5 | 0.586 | 0.08438 | 0 | 6.95
11 | 0.613 | 0.10319 | 0 | 5.942
11.5 | 0.641 | 0.11256 | 0 | 5.697
12 | 0.669 | 0.11799 | 0 | 5.672
12.5 | 0.697 | 0.12487 | 0 | 5.585
13 | 0.726 | 0.12886 | 0 | 5.631
13.5 | 0.754 | 0.13931 | 0 | 5.41
14 | 0.781 | 0.14214 | 0 | 5.497
14.5 | 0.81 | 0.14688 | 0 | 5.513
15 | 0.837 | 0.15072 | 0 | 5.552
15.5 | 0.865 | 0.16067 | 0 | 5.385
16 | 0.892 | 0.16285 | 0 | 5.48
16.5 | 0.921 | 0.17108 | 0 | 5.383
17 | 0.948 | 0.17433 | 0 | 5.437
17.5 | 0.976 | 0.17708 | 0 | 5.514
18 | 1.003 | 0.18513 | 0 | 5.419
18.5 | 1.032 | 0.19073 | 0 | 5.41
19 | 1.059 | 0.19653 | 0 | 5.386
19.5 | 1.087 | 0.20367 | 0 | 5.338
20 | 1.114 | 0.20996 | 0 | 5.304

## 48. Re 1M Mach 0.50 (2)
BIGFOIL.COM POLAR EXPORT
Joukowsky 14.00% thick 0.00% camber
Joukowsky 14.00% thick 0.00% camber |  |  |  | Cl Max: | 1.1614 | at alpha= | 10 | deg
XFOIL ncrit=9 |  |  |  | L/D Max: | 74.6346 | at alpha= | 6.5 | deg
Re: | 1000000 |  |  | Cd Min: | 0.14202 | at alpha= | -15 | deg
Mach: | 0.5 |  |  | Cl=0 at alpha= | 0 | deg
|  |  |  | @ Cl=0.1, Cd= | 0.0074813
|  |  |  | @ Cl=0.4, Cd= | 0.0081696
|  |  |  | @ Cl=0.6, Cd= | 0.0092278
alpha (deg) | Cl | Cd | Cm | Cl/Cd
-15 | -0.9229 | 0.14202 | 0.0304 | -6.4984
-14.5 | -0.9375 | 0.12911 | 0.0217 | -7.2613
-14 | -0.9662 | 0.1146 | 0.0116 | -8.4311
-13.5 | -0.998 | 0.1005 | 0.0019 | -9.9303
-13 | -1.0293 | 0.08738 | -0.0068 | -11.7796
-12.5 | -1.0563 | 0.07559 | -0.0143 | -13.9741
-12 | -1.0838 | 0.0645 | -0.0209 | -16.8031
-11.5 | -1.11 | 0.05428 | -0.0265 | -20.4495
-11 | -1.1346 | 0.04478 | -0.0309 | -25.3372
-10.5 | -1.1542 | 0.03614 | -0.0343 | -31.9369
-10 | -1.1619 | 0.02898 | -0.036 | -40.0932
-9.5 | -1.1589 | 0.02342 | -0.0357 | -49.4833
-9 | -1.1524 | 0.01951 | -0.0322 | -59.0671
-8.5 | -1.1277 | 0.01718 | -0.0264 | -65.6403
-8 | -1.0789 | 0.0154 | -0.0224 | -70.0584
-7.5 | -1.0114 | 0.01385 | -0.0209 | -73.0253
-7 | -0.9601 | 0.01293 | -0.0157 | -74.2537
-6.5 | -0.8988 | 0.01204 | -0.0123 | -74.6512
-6 | -0.8337 | 0.01126 | -0.0098 | -74.0409
-5.5 | -0.7669 | 0.01056 | -0.0078 | -72.6231
-5 | -0.6987 | 0.00994 | -0.0062 | -70.2918
-4.5 | -0.6296 | 0.00942 | -0.0049 | -66.8365
-4 | -0.5604 | 0.00897 | -0.0038 | -62.4749
-3.5 | -0.4907 | 0.00856 | -0.0029 | -57.3248
-3 | -0.4209 | 0.00825 | -0.0022 | -51.0182
-2.5 | -0.3507 | 0.00798 | -0.0016 | -43.9474
-2 | -0.2806 | 0.0078 | -0.0012 | -35.9744
-1.5 | -0.2105 | 0.00762 | -0.0008 | -27.6247
-1 | -0.1404 | 0.00751 | -0.0005 | -18.6951
-0.5 | -0.0701 | 0.00746 | -0.0003 | -9.3968
0 | 0 | 0.00742 | 0 | 0
0.5 | 0.0701 | 0.00746 | 0.0002 | 9.3968
1 | 0.1404 | 0.00751 | 0.0005 | 18.6951
1.5 | 0.2105 | 0.00762 | 0.0008 | 27.6247
2 | 0.2806 | 0.0078 | 0.0012 | 35.9744
2.5 | 0.3507 | 0.00798 | 0.0016 | 43.9474
3 | 0.4209 | 0.00825 | 0.0022 | 51.0182
3.5 | 0.4907 | 0.00856 | 0.0029 | 57.3248
4 | 0.5603 | 0.00897 | 0.0038 | 62.4638
4.5 | 0.6296 | 0.00942 | 0.0049 | 66.8365
5 | 0.6987 | 0.00994 | 0.0062 | 70.2918
5.5 | 0.7668 | 0.01055 | 0.0078 | 72.6825
6 | 0.8335 | 0.01126 | 0.0098 | 74.0231
6.5 | 0.8986 | 0.01204 | 0.0124 | 74.6346
7 | 0.96 | 0.01292 | 0.0157 | 74.3034
7.5 | 1.0111 | 0.01385 | 0.0209 | 73.0036
8 | 1.0786 | 0.01539 | 0.0224 | 70.0845
8.5 | 1.1274 | 0.01718 | 0.0265 | 65.6228
9 | 1.1524 | 0.01951 | 0.0322 | 59.0671
9.5 | 1.1585 | 0.02344 | 0.0357 | 49.4241
10 | 1.1614 | 0.02899 | 0.036 | 40.0621
10.5 | 1.1541 | 0.03613 | 0.0343 | 31.943
11 | 1.1349 | 0.04473 | 0.031 | 25.3722
11.5 | 1.1112 | 0.05415 | 0.0266 | 20.5208
12 | 1.084 | 0.06445 | 0.021 | 16.8192
12.5 | 1.0567 | 0.07553 | 0.0143 | 13.9905
13 | 1.0293 | 0.08735 | 0.0068 | 11.7836
13.5 | 0.9983 | 0.10043 | -0.0019 | 9.9403
14 | 0.9663 | 0.11455 | -0.0116 | 8.4356
14.5 | 0.9372 | 0.12913 | -0.0217 | 7.2578
15 | 0.9247 | 0.1417 | -0.0302 | 6.5258

## 49. Re 2M Mach 0.00 (1)
BIGFOIL.COM POLAR EXPORT
Joukowsky 14.00% thick 0.00% camber
Joukowsky 14.00% thick 0.00% camber |  |  |  | Cl Max: | 1.33 | at alpha= | 15.5 | deg
JavaFoil+Calcfoil stall+Eppler ext transition |  |  |  | L/D Max: | 133.482 | at alpha= | 8.5 | deg
Re: | 2000000 |  |  | Cd Min: | 0.00466 | at alpha= | 0 | deg
Mach: | 0 |  |  | Cl=0 at alpha= | 0 | deg
|  |  |  | @ Cl=0.1, Cd= | 0.004683
|  |  |  | @ Cl=0.4, Cd= | 0.0050217
|  |  |  | @ Cl=0.6, Cd= | 0.0054539
alpha (deg) | Cl | Cd | Cm | Cl/Cd
-20 | -1.237 | 0.12272 | 0 | -10.08
-19.5 | -1.255 | 0.11284 | 0 | -11.126
-19 | -1.271 | 0.10389 | 0 | -12.236
-18.5 | -1.286 | 0.095 | 0 | -13.534
-18 | -1.298 | 0.08656 | 0 | -14.999
-17.5 | -1.31 | 0.07808 | 0 | -16.774
-17 | -1.319 | 0.07006 | 0 | -18.824
-16.5 | -1.326 | 0.06261 | 0 | -21.171
-16 | -1.329 | 0.05606 | 0 | -23.703
-15.5 | -1.33 | 0.04969 | 0 | -26.769
-15 | -1.329 | 0.04371 | 0 | -30.406
-14.5 | -1.324 | 0.03863 | 0 | -34.265
-14 | -1.314 | 0.03395 | 0 | -38.705
-13.5 | -1.301 | 0.02994 | 0 | -43.458
-13 | -1.285 | 0.02639 | 0 | -48.678
-12.5 | -1.265 | 0.02328 | 0 | -54.343
-12 | -1.242 | 0.02057 | 0 | -60.407
-11.5 | -1.216 | 0.01832 | 0 | -66.384
-11 | -1.186 | 0.01642 | 0 | -72.252
-10.5 | -1.153 | 0.01502 | 0 | -76.742
-10 | -1.117 | 0.01374 | 0 | -81.268
-9.5 | -1.078 | 0.01269 | 0 | -84.94
-9 | -1.036 | 0.01182 | 0 | -87.625
-8.5 | -0.995 | 0.00746 | 0 | -133.482
-8 | -0.942 | 0.00711 | 0 | -132.615
-7.5 | -0.888 | 0.00681 | 0 | -130.455
-7 | -0.832 | 0.00643 | 0 | -129.396
-6.5 | -0.776 | 0.00614 | 0 | -126.329
-6 | -0.719 | 0.00587 | 0 | -122.392
-5.5 | -0.661 | 0.00564 | 0 | -117.05
-5 | -0.602 | 0.00546 | 0 | -110.288
-4.5 | -0.543 | 0.00528 | 0 | -102.838
-4 | -0.483 | 0.00515 | 0 | -93.867
-3.5 | -0.423 | 0.00506 | 0 | -83.621
-3 | -0.363 | 0.00496 | 0 | -73.229
-2.5 | -0.303 | 0.00486 | 0 | -62.305
-2 | -0.243 | 0.00477 | 0 | -50.875
-1.5 | -0.182 | 0.00473 | 0 | -38.444
-1 | -0.121 | 0.00469 | 0 | -25.865
-0.5 | -0.061 | 0.00467 | 0 | -13.004
0 | 0 | 0.00466 | 0 | 0
0.5 | 0.061 | 0.00467 | 0 | 13.004
1 | 0.121 | 0.00469 | 0 | 25.865
1.5 | 0.182 | 0.00473 | 0 | 38.444
2 | 0.243 | 0.00477 | 0 | 50.875
2.5 | 0.303 | 0.00486 | 0 | 62.305
3 | 0.363 | 0.00496 | 0 | 73.229
3.5 | 0.423 | 0.00506 | 0 | 83.621
4 | 0.483 | 0.00515 | 0 | 93.867
4.5 | 0.543 | 0.00528 | 0 | 102.838
5 | 0.602 | 0.00546 | 0 | 110.288
5.5 | 0.661 | 0.00564 | 0 | 117.05
6 | 0.719 | 0.00587 | 0 | 122.392
6.5 | 0.776 | 0.00614 | 0 | 126.329
7 | 0.832 | 0.00643 | 0 | 129.396
7.5 | 0.888 | 0.00681 | 0 | 130.455
8 | 0.942 | 0.00711 | 0 | 132.615
8.5 | 0.995 | 0.00746 | 0 | 133.482
9 | 1.036 | 0.01182 | 0 | 87.625
9.5 | 1.078 | 0.01269 | 0 | 84.94
10 | 1.117 | 0.01374 | 0 | 81.268
10.5 | 1.153 | 0.01502 | 0 | 76.742
11 | 1.186 | 0.01642 | 0 | 72.252
11.5 | 1.216 | 0.01832 | 0 | 66.384
12 | 1.242 | 0.02057 | 0 | 60.407
12.5 | 1.265 | 0.02328 | 0 | 54.343
13 | 1.285 | 0.02639 | 0 | 48.678
13.5 | 1.301 | 0.02994 | 0 | 43.458
14 | 1.314 | 0.03395 | 0 | 38.705
14.5 | 1.324 | 0.03863 | 0 | 34.265
15 | 1.329 | 0.04371 | 0 | 30.406
15.5 | 1.33 | 0.04969 | 0 | 26.769
16 | 1.329 | 0.05606 | 0 | 23.703
16.5 | 1.326 | 0.06261 | 0 | 21.171
17 | 1.319 | 0.07006 | 0 | 18.824
17.5 | 1.31 | 0.07808 | 0 | 16.774
18 | 1.298 | 0.08656 | 0 | 14.999
18.5 | 1.286 | 0.095 | 0 | 13.534
19 | 1.271 | 0.10389 | 0 | 12.236
19.5 | 1.255 | 0.11284 | 0 | 11.126
20 | 1.237 | 0.12272 | 0 | 10.08

## 50. Re 2M Mach 0.00 (2)
BIGFOIL.COM POLAR EXPORT
Joukowsky 14.00% thick 0.00% camber
Joukowsky 14.00% thick 0.00% camber |  |  |  | Cl Max: | 1.5886 | at alpha= | 16.5 | deg
XFOIL ncrit=9 |  |  |  | L/D Max: | 99.2913 | at alpha= | 9 | deg
Re: | 2000000 |  |  | Cd Min: | 0.08713 | at alpha= | -20 | deg
Mach: | 0 |  |  | Cl=0 at alpha= | 0 | deg
|  |  |  | @ Cl=0.1, Cd= | 0.0060311
|  |  |  | @ Cl=0.4, Cd= | 0.0066147
|  |  |  | @ Cl=0.6, Cd= | 0.0074656
alpha (deg) | Cl | Cd | Cm | Cl/Cd
-20 | -1.474 | 0.08713 | -0.0016 | -16.9173
-19.5 | -1.514 | 0.07356 | -0.0091 | -20.5818
-19 | -1.5446 | 0.06218 | -0.015 | -24.8408
-18.5 | -1.5689 | 0.05248 | -0.0195 | -29.8952
-18 | -1.5833 | 0.04473 | -0.0225 | -35.3968
-17.5 | -1.588 | 0.03854 | -0.0243 | -41.2039
-17 | -1.5871 | 0.0334 | -0.0252 | -47.518
-16.5 | -1.5889 | 0.02852 | -0.0252 | -55.7118
-16 | -1.5814 | 0.02505 | -0.024 | -63.1297
-15.5 | -1.5684 | 0.02253 | -0.0218 | -69.6138
-15 | -1.5518 | 0.02074 | -0.0185 | -74.8216
-14.5 | -1.5402 | 0.01917 | -0.0133 | -80.3443
-14 | -1.5071 | 0.01798 | -0.0108 | -83.8209
-13.5 | -1.4663 | 0.01706 | -0.0091 | -85.9496
-13 | -1.4256 | 0.01596 | -0.0074 | -89.3233
-12.5 | -1.3794 | 0.01517 | -0.0063 | -90.9295
-12 | -1.3331 | 0.01425 | -0.0052 | -93.5509
-11.5 | -1.2837 | 0.01353 | -0.0044 | -94.878
-11 | -1.2338 | 0.01278 | -0.0037 | -96.5415
-10.5 | -1.1826 | 0.01209 | -0.0031 | -97.8164
-10 | -1.1301 | 0.01146 | -0.0026 | -98.6126
-9.5 | -1.0768 | 0.01087 | -0.0023 | -99.0616
-9 | -1.0229 | 0.01031 | -0.0019 | -99.2144
-8.5 | -0.9649 | 0.00975 | -0.0025 | -98.9641
-7.5 | -0.8617 | 0.00903 | -0.0002 | -95.4264
-7 | -0.8072 | 0.00866 | 0.0002 | -93.2102
-6.5 | -0.7516 | 0.00831 | 0.0005 | -90.4452
-6 | -0.6954 | 0.00799 | 0.0007 | -87.0338
-5.5 | -0.6389 | 0.00765 | 0.0008 | -83.5163
-5 | -0.5818 | 0.00738 | 0.0008 | -78.8347
-4.5 | -0.5247 | 0.00709 | 0.0008 | -74.0056
-4 | -0.467 | 0.00688 | 0.0008 | -67.8779
-3.5 | -0.4092 | 0.00664 | 0.0008 | -61.6265
-2.5 | -0.2928 | 0.00632 | 0.0006 | -46.3291
-2 | -0.2345 | 0.0062 | 0.0005 | -37.8226
-1.5 | -0.1759 | 0.00611 | 0.0004 | -28.7889
-1 | -0.1173 | 0.00603 | 0.0003 | -19.4527
-0.5 | -0.0587 | 0.00601 | 0.0001 | -9.7671
0 | 0 | 0.00598 | 0 | 0
0.5 | 0.0587 | 0.00601 | -0.0001 | 9.7671
1 | 0.1174 | 0.00604 | -0.0003 | 19.4371
1.5 | 0.176 | 0.00611 | -0.0004 | 28.8052
2 | 0.2345 | 0.0062 | -0.0005 | 37.8226
2.5 | 0.2929 | 0.00632 | -0.0006 | 46.3449
3.5 | 0.4092 | 0.00664 | -0.0008 | 61.6265
4 | 0.467 | 0.00688 | -0.0008 | 67.8779
4.5 | 0.5247 | 0.00709 | -0.0009 | 74.0056
5 | 0.5819 | 0.00738 | -0.0008 | 78.8482
5.5 | 0.639 | 0.00765 | -0.0008 | 83.5294
6 | 0.6955 | 0.00799 | -0.0007 | 87.0463
6.5 | 0.7516 | 0.00831 | -0.0005 | 90.4452
7 | 0.8072 | 0.00866 | -0.0002 | 93.2102
7.5 | 0.8617 | 0.00903 | 0.0002 | 95.4264
8 | 0.9142 | 0.00941 | 0.0011 | 97.152
8.5 | 0.9648 | 0.00975 | 0.0025 | 98.9538
9 | 1.0227 | 0.0103 | 0.002 | 99.2913
9.5 | 1.0767 | 0.01087 | 0.0023 | 99.0524
10 | 1.1299 | 0.01146 | 0.0027 | 98.5951
10.5 | 1.1823 | 0.01209 | 0.0032 | 97.7916
11 | 1.2334 | 0.01278 | 0.0038 | 96.5102
11.5 | 1.2832 | 0.01353 | 0.0045 | 94.8411
12 | 1.3327 | 0.01425 | 0.0053 | 93.5228
12.5 | 1.3792 | 0.01515 | 0.0063 | 91.0363
13 | 1.4252 | 0.01596 | 0.0075 | 89.2982
13.5 | 1.4657 | 0.01706 | 0.0092 | 85.9144
14 | 1.5065 | 0.01798 | 0.0109 | 83.7875
14.5 | 1.5401 | 0.01915 | 0.0134 | 80.423
15 | 1.5517 | 0.02072 | 0.0186 | 74.889
15.5 | 1.5676 | 0.02254 | 0.0219 | 69.5475
16 | 1.5808 | 0.02504 | 0.024 | 63.131
16.5 | 1.5886 | 0.02847 | 0.0253 | 55.7991
17 | 1.5853 | 0.03348 | 0.0253 | 47.3507
17.5 | 1.5873 | 0.03854 | 0.0244 | 41.1858
18 | 1.5826 | 0.04471 | 0.0226 | 35.397
18.5 | 1.5693 | 0.05235 | 0.0196 | 29.9771
19 | 1.5471 | 0.06175 | 0.0153 | 25.0543
19.5 | 1.5162 | 0.07313 | 0.0094 | 20.7329
20 | 1.4756 | 0.0868 | 0.0017 | 17

## 51. Re 2M Mach 0.10 (1)
BIGFOIL.COM POLAR EXPORT
Joukowsky 14.00% thick 0.00% camber
Joukowsky 14.00% thick 0.00% camber |  |  |  | Cl Max: | 1.316 | at alpha= | 15 | deg
JavaFoil+Calcfoil stall+Eppler ext transition |  |  |  | L/D Max: | 132.41 | at alpha= | 8 | deg
Re: | 2000000 |  |  | Cd Min: | 0.00466 | at alpha= | 0 | deg
Mach: | 0.1 |  |  | Cl=0 at alpha= | 0 | deg
|  |  |  | @ Cl=0.1, Cd= | 0.0046892
|  |  |  | @ Cl=0.4, Cd= | 0.0050283
|  |  |  | @ Cl=0.6, Cd= | 0.005455
alpha (deg) | Cl | Cd | Cm | Cl/Cd
-20 | -1.194 | 0.12804 | 0 | -9.325
-19.5 | -1.215 | 0.11852 | 0 | -10.253
-19 | -1.234 | 0.1092 | 0 | -11.303
-18.5 | -1.251 | 0.10036 | 0 | -12.47
-18 | -1.268 | 0.09094 | 0 | -13.945
-17.5 | -1.282 | 0.0824 | 0 | -15.559
-17 | -1.294 | 0.07399 | 0 | -17.493
-16.5 | -1.304 | 0.06603 | 0 | -19.752
-16 | -1.311 | 0.0587 | 0 | -22.339
-15.5 | -1.315 | 0.05197 | 0 | -25.309
-15 | -1.316 | 0.04591 | 0 | -28.663
-14.5 | -1.313 | 0.04049 | 0 | -32.426
-14 | -1.305 | 0.03561 | 0 | -36.653
-13.5 | -1.294 | 0.03122 | 0 | -41.461
-13 | -1.28 | 0.02733 | 0 | -46.85
-12.5 | -1.262 | 0.02415 | 0 | -52.249
-12 | -1.241 | 0.02126 | 0 | -58.35
-11.5 | -1.215 | 0.01889 | 0 | -64.343
-11 | -1.186 | 0.01684 | 0 | -70.432
-10.5 | -1.154 | 0.01538 | 0 | -75.027
-10 | -1.118 | 0.01401 | 0 | -79.798
-9.5 | -1.08 | 0.01289 | 0 | -83.725
-9 | -1.038 | 0.01198 | 0 | -86.693
-8.5 | -0.995 | 0.01106 | 0 | -89.978
-8 | -0.946 | 0.00715 | 0 | -132.41
-7.5 | -0.892 | 0.00684 | 0 | -130.374
-7 | -0.836 | 0.00647 | 0 | -129.333
-6.5 | -0.78 | 0.00617 | 0 | -126.304
-6 | -0.722 | 0.00589 | 0 | -122.611
-5.5 | -0.664 | 0.00566 | 0 | -117.272
-5 | -0.605 | 0.00547 | 0 | -110.543
-4.5 | -0.545 | 0.00529 | 0 | -103.135
-4 | -0.486 | 0.00516 | 0 | -94.177
-3.5 | -0.425 | 0.00507 | 0 | -83.911
-3 | -0.365 | 0.00497 | 0 | -73.514
-2.5 | -0.304 | 0.00487 | 0 | -62.55
-2 | -0.244 | 0.00477 | 0 | -51.103
-1.5 | -0.183 | 0.00474 | 0 | -38.607
-1 | -0.122 | 0.0047 | 0 | -25.977
-0.5 | -0.061 | 0.00467 | 0 | -13.066
0 | 0 | 0.00466 | 0 | 0
0.5 | 0.061 | 0.00467 | 0 | 13.066
1 | 0.122 | 0.0047 | 0 | 25.977
1.5 | 0.183 | 0.00474 | 0 | 38.607
2 | 0.244 | 0.00477 | 0 | 51.103
2.5 | 0.304 | 0.00487 | 0 | 62.55
3 | 0.365 | 0.00497 | 0 | 73.514
3.5 | 0.425 | 0.00507 | 0 | 83.911
4 | 0.486 | 0.00516 | 0 | 94.177
4.5 | 0.545 | 0.00529 | 0 | 103.135
5 | 0.605 | 0.00547 | 0 | 110.543
5.5 | 0.664 | 0.00566 | 0 | 117.272
6 | 0.722 | 0.00589 | 0 | 122.611
6.5 | 0.78 | 0.00617 | 0 | 126.304
7 | 0.836 | 0.00647 | 0 | 129.333
7.5 | 0.892 | 0.00684 | 0 | 130.374
8 | 0.946 | 0.00715 | 0 | 132.41
8.5 | 0.995 | 0.01106 | 0 | 89.978
9 | 1.038 | 0.01198 | 0 | 86.693
9.5 | 1.08 | 0.01289 | 0 | 83.725
10 | 1.118 | 0.01401 | 0 | 79.798
10.5 | 1.154 | 0.01538 | 0 | 75.027
11 | 1.186 | 0.01684 | 0 | 70.432
11.5 | 1.215 | 0.01889 | 0 | 64.343
12 | 1.241 | 0.02126 | 0 | 58.35
12.5 | 1.262 | 0.02415 | 0 | 52.249
13 | 1.28 | 0.02733 | 0 | 46.85
13.5 | 1.294 | 0.03122 | 0 | 41.461
14 | 1.305 | 0.03561 | 0 | 36.653
14.5 | 1.313 | 0.04049 | 0 | 32.426
15 | 1.316 | 0.04591 | 0 | 28.663
15.5 | 1.315 | 0.05197 | 0 | 25.309
16 | 1.311 | 0.0587 | 0 | 22.339
16.5 | 1.304 | 0.06603 | 0 | 19.752
17 | 1.294 | 0.07399 | 0 | 17.493
17.5 | 1.282 | 0.0824 | 0 | 15.559
18 | 1.268 | 0.09094 | 0 | 13.945
18.5 | 1.252 | 0.10017 | 0 | 12.497
19 | 1.234 | 0.1092 | 0 | 11.303
19.5 | 1.215 | 0.1188 | 0 | 10.226
20 | 1.194 | 0.12804 | 0 | 9.325

## 52. Re 2M Mach 0.10 (2)
BIGFOIL.COM POLAR EXPORT
Joukowsky 14.00% thick 0.00% camber
Joukowsky 14.00% thick 0.00% camber |  |  |  | Cl Max: | 1.5749 | at alpha= | 16.5 | deg
XFOIL ncrit=9 |  |  |  | L/D Max: | 98.9529 | at alpha= | 9 | deg
Re: | 2000000 |  |  | Cd Min: | 0.09905 | at alpha= | -20 | deg
Mach: | 0.1 |  |  | Cl=0 at alpha= | 0 | deg
|  |  |  | @ Cl=0.1, Cd= | 0.0060477
|  |  |  | @ Cl=0.4, Cd= | 0.0066374
|  |  |  | @ Cl=0.6, Cd= | 0.0074812
alpha (deg) | Cl | Cd | Cm | Cl/Cd
-20 | -1.4194 | 0.09905 | 0.0046 | -14.3301
-19.5 | -1.4658 | 0.08377 | -0.0044 | -17.4979
-19 | -1.5041 | 0.07063 | -0.0117 | -21.2955
-18.5 | -1.5354 | 0.05934 | -0.0175 | -25.8746
-18 | -1.5577 | 0.0501 | -0.0216 | -31.0918
-17.5 | -1.5697 | 0.04269 | -0.0243 | -36.7697
-17 | -1.5728 | 0.03673 | -0.0259 | -42.8206
-16.5 | -1.575 | 0.03135 | -0.0265 | -50.2392
-16 | -1.5729 | 0.02699 | -0.026 | -58.2771
-15.5 | -1.5626 | 0.02388 | -0.0244 | -65.4355
-15 | -1.5479 | 0.02163 | -0.0217 | -71.5626
-14.5 | -1.5351 | 0.01988 | -0.0173 | -77.2183
-14 | -1.5129 | 0.01849 | -0.0131 | -81.8226
-13.5 | -1.4748 | 0.01743 | -0.011 | -84.6127
-13 | -1.4339 | 0.01635 | -0.0091 | -87.7003
-12.5 | -1.389 | 0.01543 | -0.0077 | -90.0194
-12 | -1.3422 | 0.01453 | -0.0065 | -92.3744
-11.5 | -1.2927 | 0.01377 | -0.0055 | -93.878
-11 | -1.2428 | 0.01297 | -0.0046 | -95.8211
-10.5 | -1.1911 | 0.01227 | -0.0039 | -97.0742
-10 | -1.1381 | 0.01164 | -0.0034 | -97.7749
-9.5 | -1.0845 | 0.01102 | -0.0029 | -98.412
-9 | -1.0303 | 0.01041 | -0.0025 | -98.9721
-8.5 | -0.9714 | 0.00986 | -0.003 | -98.5193
-7.5 | -0.8677 | 0.00913 | -0.0006 | -95.0383
-7 | -0.8128 | 0.00873 | -0.0001 | -93.1042
-6.5 | -0.7569 | 0.00836 | 0.0003 | -90.5383
-6 | -0.7002 | 0.00805 | 0.0005 | -86.9814
-5.5 | -0.6433 | 0.0077 | 0.0006 | -83.5455
-5 | -0.5858 | 0.00741 | 0.0007 | -79.0553
-4.5 | -0.5282 | 0.00713 | 0.0007 | -74.0813
-4 | -0.4701 | 0.0069 | 0.0007 | -68.1304
-3.5 | -0.4119 | 0.00667 | 0.0007 | -61.7541
-3 | -0.3534 | 0.00651 | 0.0006 | -54.2857
-2.5 | -0.2948 | 0.00634 | 0.0006 | -46.4984
-2 | -0.236 | 0.00623 | 0.0005 | -37.8812
-1.5 | -0.1771 | 0.00612 | 0.0004 | -28.9379
-1 | -0.1181 | 0.00606 | 0.0002 | -19.4884
-0.5 | -0.059 | 0.00602 | 0.0001 | -9.8007
0 | 0 | 0.006 | 0 | 0
0.5 | 0.0591 | 0.00602 | -0.0001 | 9.8173
1 | 0.1181 | 0.00606 | -0.0003 | 19.4884
1.5 | 0.1771 | 0.00612 | -0.0004 | 28.9379
2 | 0.236 | 0.00623 | -0.0005 | 37.8812
2.5 | 0.2948 | 0.00634 | -0.0006 | 46.4984
3 | 0.3534 | 0.00651 | -0.0007 | 54.2857
3.5 | 0.4119 | 0.00667 | -0.0007 | 61.7541
4 | 0.4701 | 0.0069 | -0.0007 | 68.1304
4.5 | 0.5282 | 0.00713 | -0.0007 | 74.0813
5 | 0.5859 | 0.00741 | -0.0007 | 79.0688
5.5 | 0.6433 | 0.0077 | -0.0006 | 83.5455
6 | 0.7002 | 0.00805 | -0.0005 | 86.9814
6.5 | 0.7569 | 0.00836 | -0.0003 | 90.5383
7 | 0.8129 | 0.00873 | 0.0001 | 93.1157
7.5 | 0.8678 | 0.00913 | 0.0006 | 95.0493
8.5 | 0.9713 | 0.00986 | 0.003 | 98.5091
9 | 1.0301 | 0.01041 | 0.0025 | 98.9529
9.5 | 1.0844 | 0.01101 | 0.0029 | 98.4923
10 | 1.1379 | 0.01164 | 0.0034 | 97.7577
10.5 | 1.1907 | 0.01227 | 0.004 | 97.0416
11 | 1.2424 | 0.01296 | 0.0047 | 95.8642
11.5 | 1.2922 | 0.01377 | 0.0056 | 93.8417
12 | 1.3418 | 0.01453 | 0.0065 | 92.3469
12.5 | 1.3887 | 0.01542 | 0.0077 | 90.0584
13 | 1.4334 | 0.01635 | 0.0092 | 87.6697
13.5 | 1.4742 | 0.01742 | 0.0111 | 84.6269
14 | 1.5124 | 0.01849 | 0.0132 | 81.7956
14.5 | 1.5355 | 0.01984 | 0.0173 | 77.3942
15 | 1.5478 | 0.02161 | 0.0218 | 71.6242
15.5 | 1.5618 | 0.02389 | 0.0245 | 65.3746
16 | 1.5722 | 0.02698 | 0.0261 | 58.2728
16.5 | 1.5749 | 0.03128 | 0.0267 | 50.3485
17 | 1.5712 | 0.0368 | 0.0259 | 42.6957
17.5 | 1.569 | 0.04268 | 0.0244 | 36.7619
18 | 1.5573 | 0.05006 | 0.0216 | 31.1087
18.5 | 1.5359 | 0.0592 | 0.0176 | 25.9443
19 | 1.5065 | 0.07021 | 0.0119 | 21.4571
19.5 | 1.4676 | 0.08342 | 0.0046 | 17.5929
20 | 1.4208 | 0.09876 | -0.0044 | 14.3864

## 53. Re 2M Mach 0.25 (1)
BIGFOIL.COM POLAR EXPORT
Joukowsky 14.00% thick 0.00% camber
Joukowsky 14.00% thick 0.00% camber |  |  |  | Cl Max: | 1.241 | at alpha= | 13.5 | deg
JavaFoil+Calcfoil stall+Eppler ext transition |  |  |  | L/D Max: | 129.056 | at alpha= | 7.5 | deg
Re: | 2000000 |  |  | Cd Min: | 0.00467 | at alpha= | 0 | deg
Mach: | 0.25 |  |  | Cl=0 at alpha= | 0 | deg
|  |  |  | @ Cl=0.1, Cd= | 0.0046979
|  |  |  | @ Cl=0.4, Cd= | 0.0049943
|  |  |  | @ Cl=0.6, Cd= | 0.0054811
alpha (deg) | Cl | Cd | Cm | Cl/Cd
-18.5 | -0.977 | 0.13678 | 0 | -7.145
-18 | -1.022 | 0.12462 | 0 | -8.199
-17.5 | -1.063 | 0.11275 | 0 | -9.427
-17 | -1.101 | 0.10109 | 0 | -10.892
-16.5 | -1.135 | 0.09019 | 0 | -12.588
-16 | -1.166 | 0.07987 | 0 | -14.593
-15.5 | -1.191 | 0.07033 | 0 | -16.937
-15 | -1.212 | 0.06152 | 0 | -19.708
-14.5 | -1.17 | 0.08192 | 0 | -14.278
-14 | -1.237 | 0.04643 | 0 | -26.644
-13.5 | -1.241 | 0.04001 | 0 | -31.022
-13 | -1.24 | 0.03452 | 0 | -35.917
-12.5 | -1.234 | 0.02973 | 0 | -41.499
-12 | -1.221 | 0.02587 | 0 | -47.203
-11.5 | -1.205 | 0.0225 | 0 | -53.541
-11 | -1.182 | 0.01973 | 0 | -59.93
-10.5 | -1.155 | 0.0177 | 0 | -65.258
-10 | -1.124 | 0.01581 | 0 | -71.105
-9.5 | -1.089 | 0.01429 | 0 | -76.191
-9 | -1.05 | 0.01303 | 0 | -80.6
-8.5 | -1.007 | 0.01202 | 0 | -83.84
-8 | -0.962 | 0.0109 | 0 | -88.292
-7.5 | -0.913 | 0.00705 | 0 | -129.579
-7 | -0.857 | 0.00672 | 0 | -127.581
-6.5 | -0.799 | 0.00633 | 0 | -126.373
-6 | -0.741 | 0.00602 | 0 | -123.12
-5.5 | -0.681 | 0.00576 | 0 | -118.3
-5 | -0.621 | 0.00553 | 0 | -112.237
-4.5 | -0.56 | 0.00535 | 0 | -104.659
-4 | -0.499 | 0.00518 | 0 | -96.36
-3.5 | -0.437 | 0.00506 | 0 | -86.387
-3 | -0.375 | 0.00493 | 0 | -76.03
-2.5 | -0.313 | 0.00489 | 0 | -63.946
-2 | -0.25 | 0.00479 | 0 | -52.323
-1.5 | -0.188 | 0.00472 | 0 | -39.804
-1 | -0.125 | 0.00471 | 0 | -26.633
-0.5 | -0.063 | 0.00468 | 0 | -13.4
0 | 0 | 0.00467 | 0 | 0
0.5 | 0.063 | 0.00468 | 0 | 13.403
1 | 0.125 | 0.00471 | 0 | 26.632
1.5 | 0.188 | 0.00475 | 0 | 39.554
2 | 0.25 | 0.00479 | 0 | 52.323
2.5 | 0.313 | 0.00487 | 0 | 64.184
3 | 0.375 | 0.00495 | 0 | 75.809
3.5 | 0.437 | 0.00506 | 0 | 86.387
4 | 0.499 | 0.0052 | 0 | 95.824
4.5 | 0.56 | 0.00535 | 0 | 104.659
5 | 0.621 | 0.00555 | 0 | 111.869
5.5 | 0.681 | 0.00576 | 0 | 118.3
6 | 0.741 | 0.00601 | 0 | 123.227
6.5 | 0.799 | 0.00632 | 0 | 126.502
7 | 0.857 | 0.00664 | 0 | 128.965
7.5 | 0.913 | 0.00708 | 0 | 129.056
8 | 0.963 | 0.01089 | 0 | 88.432
8.5 | 1.007 | 0.01202 | 0 | 83.844
9 | 1.05 | 0.01302 | 0 | 80.62
9.5 | 1.089 | 0.01428 | 0 | 76.225
10 | 1.124 | 0.01583 | 0 | 70.98
10.5 | 1.155 | 0.01769 | 0 | 65.272
11 | 1.182 | 0.0198 | 0 | 59.697
11.5 | 1.205 | 0.0225 | 0 | 53.529
12 | 1.221 | 0.02586 | 0 | 47.234
12.5 | 1.233 | 0.0298 | 0 | 41.387
13 | 1.24 | 0.03451 | 0 | 35.931
13.5 | 1.241 | 0.03998 | 0 | 31.048
14 | 1.237 | 0.0464 | 0 | 26.66
14.5 | 1.228 | 0.05348 | 0 | 22.969
15 | 1.212 | 0.06147 | 0 | 19.722
15.5 | 1.191 | 0.07028 | 0 | 16.952
16 | 1.166 | 0.07986 | 0 | 14.595
16.5 | 1.135 | 0.09015 | 0 | 12.594
17 | 1.101 | 0.10113 | 0 | 10.888
17.5 | 1.063 | 0.11243 | 0 | 9.457
18 | 1.022 | 0.12434 | 0 | 8.219
18.5 | 0.978 | 0.13574 | 0 | 7.206

## 54. Re 2M Mach 0.25 (2)
BIGFOIL.COM POLAR EXPORT
Joukowsky 14.00% thick 0.00% camber
Joukowsky 14.00% thick 0.00% camber |  |  |  | Cl Max: | 1.507 | at alpha= | 15 | deg
XFOIL ncrit=9 |  |  |  | L/D Max: | 96.748 | at alpha= | 9 | deg
Re: | 2000000 |  |  | Cd Min: | 0.15089 | at alpha= | -20 | deg
Mach: | 0.25 |  |  | Cl=0 at alpha= | 0 | deg
|  |  |  | @ Cl=0.1, Cd= | 0.0061354
|  |  |  | @ Cl=0.4, Cd= | 0.0067423
|  |  |  | @ Cl=0.6, Cd= | 0.0075989
alpha (deg) | Cl | Cd | Cm | Cl/Cd
-20 | -1.2078 | 0.15089 | 0.0353 | -8.0045
-19.5 | -1.2374 | 0.13639 | 0.0254 | -9.0725
-19 | -1.27 | 0.12178 | 0.0157 | -10.4286
-18.5 | -1.3124 | 0.10613 | 0.0056 | -12.366
-18 | -1.3561 | 0.09106 | -0.0038 | -14.8924
-17.5 | -1.3988 | 0.07692 | -0.0122 | -18.1851
-17 | -1.4359 | 0.06443 | -0.0192 | -22.2862
-16.5 | -1.4653 | 0.0538 | -0.0245 | -27.2361
-16 | -1.4836 | 0.04515 | -0.0281 | -32.8594
-15.5 | -1.5017 | 0.03709 | -0.0308 | -40.488
-15 | -1.5071 | 0.03098 | -0.0319 | -48.6475
-14.5 | -1.5019 | 0.02648 | -0.0314 | -56.7183
-14 | -1.4902 | 0.02317 | -0.0295 | -64.3159
-13.5 | -1.4803 | 0.02055 | -0.0258 | -72.0341
-13 | -1.4674 | 0.0188 | -0.0201 | -78.0532
-12.5 | -1.4293 | 0.01755 | -0.017 | -81.4416
-12 | -1.3882 | 0.01623 | -0.0143 | -85.533
-11.5 | -1.3397 | 0.01526 | -0.0123 | -87.7916
-11 | -1.2903 | 0.01419 | -0.0104 | -90.9302
-10.5 | -1.2378 | 0.0133 | -0.009 | -93.0677
-10 | -1.1832 | 0.01252 | -0.0077 | -94.5048
-9.5 | -1.1276 | 0.01179 | -0.0067 | -95.6404
-9 | -1.0711 | 0.01108 | -0.0058 | -96.6697
-8 | -0.9576 | 0.01003 | -0.0038 | -95.4736
-7.5 | -0.9021 | 0.00957 | -0.0025 | -94.2633
-7 | -0.8446 | 0.00912 | -0.0017 | -92.6096
-6.5 | -0.786 | 0.00872 | -0.0011 | -90.1376
-6 | -0.7269 | 0.00833 | -0.0007 | -87.2629
-5.5 | -0.6676 | 0.00795 | -0.0004 | -83.9748
-5 | -0.6077 | 0.00764 | -0.0001 | -79.5419
-4.5 | -0.5478 | 0.00732 | 0.0001 | -74.8361
-4 | -0.4874 | 0.00706 | 0.0002 | -69.0368
-3.5 | -0.4269 | 0.00684 | 0.0003 | -62.4123
-3 | -0.3662 | 0.00662 | 0.0003 | -55.3172
-2.5 | -0.3054 | 0.00648 | 0.0003 | -47.1296
-2 | -0.2445 | 0.00632 | 0.0003 | -38.6867
-1.5 | -0.1834 | 0.00623 | 0.0002 | -29.4382
-1 | -0.1223 | 0.00615 | 0.0002 | -19.8862
-0.5 | -0.0612 | 0.00611 | 0.0001 | -10.0164
0 | 0 | 0.0061 | 0 | 0
0.5 | 0.0612 | 0.00611 | -0.0001 | 10.0164
1 | 0.1223 | 0.00615 | -0.0002 | 19.8862
1.5 | 0.1834 | 0.00623 | -0.0002 | 29.4382
2 | 0.2445 | 0.00632 | -0.0003 | 38.6867
2.5 | 0.3054 | 0.00648 | -0.0003 | 47.1296
3 | 0.3663 | 0.00662 | -0.0003 | 55.3323
3.5 | 0.4269 | 0.00684 | -0.0003 | 62.4123
4 | 0.4874 | 0.00706 | -0.0002 | 69.0368
4.5 | 0.5478 | 0.00732 | -0.0001 | 74.8361
5 | 0.6077 | 0.00764 | 0.0001 | 79.5419
5.5 | 0.6676 | 0.00795 | 0.0003 | 83.9748
6 | 0.7269 | 0.00833 | 0.0007 | 87.2629
6.5 | 0.786 | 0.00872 | 0.0011 | 90.1376
7 | 0.8446 | 0.00912 | 0.0017 | 92.6096
7.5 | 0.9021 | 0.00957 | 0.0025 | 94.2633
8 | 0.9575 | 0.01003 | 0.0037 | 95.4636
8.5 | 1.0079 | 0.01043 | 0.0062 | 96.6347
9 | 1.071 | 0.01107 | 0.0058 | 96.748
9.5 | 1.1273 | 0.01179 | 0.0067 | 95.6149
10 | 1.1829 | 0.01252 | 0.0078 | 94.4808
10.5 | 1.2373 | 0.0133 | 0.009 | 93.0301
11 | 1.2899 | 0.01419 | 0.0105 | 90.902
11.5 | 1.3394 | 0.01525 | 0.0123 | 87.8295
12 | 1.3878 | 0.01623 | 0.0143 | 85.5083
12.5 | 1.4291 | 0.01753 | 0.017 | 81.5231
13 | 1.4667 | 0.0188 | 0.0202 | 78.016
13.5 | 1.4797 | 0.02055 | 0.0258 | 72.0049
14 | 1.4899 | 0.02317 | 0.0295 | 64.303
14.5 | 1.5022 | 0.02642 | 0.0314 | 56.8584
15 | 1.507 | 0.03092 | 0.0319 | 48.7387
15.5 | 1.502 | 0.03698 | 0.031 | 40.6165
16 | 1.4843 | 0.04499 | 0.0282 | 32.9918
16.5 | 1.4646 | 0.05381 | 0.0245 | 27.218
17 | 1.4347 | 0.0645 | 0.0191 | 22.2434
17.5 | 1.3981 | 0.07695 | 0.0122 | 18.1689
18 | 1.3555 | 0.09106 | 0.0038 | 14.8858
18.5 | 1.3131 | 0.10593 | -0.0055 | 12.3959
19 | 1.2729 | 0.12122 | -0.0153 | 10.5007
19.5 | 1.238 | 0.13621 | -0.0252 | 9.0889
20 | 1.2084 | 0.15073 | -0.0352 | 8.017

## 55. Re 2M Mach 0.50 (1)
BIGFOIL.COM POLAR EXPORT
Joukowsky 14.00% thick 0.00% camber
Joukowsky 14.00% thick 0.00% camber |  |  |  | Cl Max: | 1.114 | at alpha= | 20 | deg
JavaFoil+Calcfoil stall+Eppler ext transition |  |  |  | L/D Max: | 119.64 | at alpha= | 6 | deg
Re: | 2000000 |  |  | Cd Min: | 0.00464 | at alpha= | -0.5 | deg
Mach: | 0.5 |  |  | Cl=0 at alpha= | 0 | deg
|  |  |  | @ Cl=0.1, Cd= | 0.0046929
|  |  |  | @ Cl=0.4, Cd= | 0.0050401
|  |  |  | @ Cl=0.6, Cd= | 0.0056188
alpha (deg) | Cl | Cd | Cm | Cl/Cd
-20 | -1.114 | 0.18101 | 0 | -6.155
-19.5 | -1.087 | 0.17688 | 0 | -6.148
-19 | -1.059 | 0.17321 | 0 | -6.113
-18.5 | -1.032 | 0.16915 | 0 | -6.101
-18 | -1.004 | 0.16165 | 0 | -6.21
-17.5 | -0.977 | 0.15514 | 0 | -6.296
-17 | -0.948 | 0.15324 | 0 | -6.19
-16.5 | -0.921 | 0.14643 | 0 | -6.291
-16 | -0.893 | 0.14253 | 0 | -6.265
-15.5 | -0.866 | 0.13797 | 0 | -6.274
-15 | -0.837 | 0.13288 | 0 | -6.299
-14.5 | -0.81 | 0.12987 | 0 | -6.236
-14 | -0.781 | 0.12346 | 0 | -6.329
-13.5 | -0.754 | 0.1214 | 0 | -6.211
-13 | -0.726 | 0.1131 | 0 | -6.418
-12.5 | -0.698 | 0.11047 | 0 | -6.315
-12 | -0.669 | 0.10274 | 0 | -6.516
-11.5 | -0.642 | 0.09749 | 0 | -6.581
-11 | -0.614 | 0.08993 | 0 | -6.823
-10.5 | -0.602 | 0.07228 | 0 | -8.329
-10 | -0.923 | 0.04172 | 0 | -22.116
-9.5 | -1.004 | 0.03034 | 0 | -33.082
-9 | -1.025 | 0.02397 | 0 | -42.766
-8.5 | -1.017 | 0.01981 | 0 | -51.335
-8 | -0.993 | 0.01685 | 0 | -58.962
-7.5 | -0.959 | 0.01461 | 0 | -65.64
-7 | -0.917 | 0.01289 | 0 | -71.131
-6.5 | -0.869 | 0.01154 | 0 | -75.278
-6 | -0.819 | 0.0069 | 0 | -118.793
-5.5 | -0.756 | 0.0064 | 0 | -118.078
-5 | -0.69 | 0.00595 | 0 | -115.955
-4.5 | -0.624 | 0.00566 | 0 | -110.235
-4 | -0.556 | 0.0054 | 0 | -102.881
-3.5 | -0.487 | 0.00522 | 0 | -93.431
-3 | -0.419 | 0.00504 | 0 | -83.037
-2.5 | -0.349 | 0.00493 | 0 | -70.802
-2 | -0.28 | 0.00484 | 0 | -57.822
-1.5 | -0.21 | 0.00476 | 0 | -44.149
-1 | -0.14 | 0.00467 | 0 | -29.97
-0.5 | -0.07 | 0.00464 | 0 | -15.106
0 | 0 | 0.0047 | 0 | 0
0.5 | 0.07 | 0.00468 | 0 | 14.986
1 | 0.14 | 0.00471 | 0 | 29.751
1.5 | 0.21 | 0.00477 | 0 | 44.05
2 | 0.28 | 0.00485 | 0 | 57.682
2.5 | 0.349 | 0.00496 | 0 | 70.441
3 | 0.419 | 0.00507 | 0 | 82.545
3.5 | 0.487 | 0.00526 | 0 | 92.614
4 | 0.556 | 0.00547 | 0 | 101.642
4.5 | 0.624 | 0.0057 | 0 | 109.319
5 | 0.69 | 0.00599 | 0 | 115.148
5.5 | 0.756 | 0.00642 | 0 | 117.779
6 | 0.819 | 0.00685 | 0 | 119.64
6.5 | 0.869 | 0.01154 | 0 | 75.276
7 | 0.917 | 0.01289 | 0 | 71.133
7.5 | 0.959 | 0.01457 | 0 | 65.828
8 | 0.993 | 0.01684 | 0 | 58.967
8.5 | 1.017 | 0.01979 | 0 | 51.378
9 | 1.025 | 0.02398 | 0 | 42.756
9.5 | 1.004 | 0.03023 | 0 | 33.211
10 | 0.922 | 0.04214 | 0 | 21.872
10.5 | 0.603 | 0.0718 | 0 | 8.395
11 | 0.614 | 0.09243 | 0 | 6.638
11.5 | 0.642 | 0.09828 | 0 | 6.528
12 | 0.669 | 0.10373 | 0 | 6.453
12.5 | 0.698 | 0.11046 | 0 | 6.316
13 | 0.726 | 0.11311 | 0 | 6.418
13.5 | 0.754 | 0.12139 | 0 | 6.212
14 | 0.781 | 0.12352 | 0 | 6.327
14.5 | 0.81 | 0.12766 | 0 | 6.345
15 | 0.837 | 0.13366 | 0 | 6.263
15.5 | 0.866 | 0.13779 | 0 | 6.282
16 | 0.893 | 0.14466 | 0 | 6.173
16.5 | 0.921 | 0.1499 | 0 | 6.145
17 | 0.948 | 0.15419 | 0 | 6.15
17.5 | 0.977 | 0.15491 | 0 | 6.305
18 | 1.004 | 0.16134 | 0 | 6.222
18.5 | 1.032 | 0.16495 | 0 | 6.257
19 | 1.059 | 0.16959 | 0 | 6.244
19.5 | 1.087 | 0.17689 | 0 | 6.147
20 | 1.114 | 0.18118 | 0 | 6.148

## 56. Re 2M Mach 0.50 (2)
BIGFOIL.COM POLAR EXPORT
Joukowsky 14.00% thick 0.00% camber
Joukowsky 14.00% thick 0.00% camber |  |  |  | Cl Max: | 1.2885 | at alpha= | 10.5 | deg
XFOIL ncrit=9 |  |  |  | L/D Max: | 89.1704 | at alpha= | 7 | deg
Re: | 2000000 |  |  | Cd Min: | 0.13858 | at alpha= | -15.5 | deg
Mach: | 0.5 |  |  | Cl=0 at alpha= | 0 | deg
|  |  |  | @ Cl=0.1, Cd= | 0.0065389
|  |  |  | @ Cl=0.4, Cd= | 0.0071556
|  |  |  | @ Cl=0.6, Cd= | 0.0080319
alpha (deg) | Cl | Cd | Cm | Cl/Cd
-15.5 | -1.0089 | 0.13858 | 0.0251 | -7.2803
-15 | -1.0284 | 0.12537 | 0.0157 | -8.2029
-14.5 | -1.0516 | 0.11226 | 0.0066 | -9.3675
-14 | -1.08 | 0.09912 | -0.0025 | -10.8959
-13.5 | -1.1126 | 0.08621 | -0.0113 | -12.9057
-13 | -1.149 | 0.07368 | -0.0196 | -15.5945
-12.5 | -1.1852 | 0.06199 | -0.0268 | -19.1192
-12 | -1.2209 | 0.0511 | -0.0329 | -23.8924
-11.5 | -1.2527 | 0.04105 | -0.0377 | -30.5164
-11 | -1.2768 | 0.03218 | -0.0409 | -39.6768
-10.5 | -1.289 | 0.02497 | -0.0419 | -51.6219
-10 | -1.289 | 0.01999 | -0.0396 | -64.4822
-9.5 | -1.2808 | 0.0172 | -0.0327 | -74.4651
-9 | -1.2382 | 0.01522 | -0.0273 | -81.3535
-8.5 | -1.1752 | 0.01375 | -0.0239 | -85.4691
-8 | -1.1209 | 0.01281 | -0.0185 | -87.502
-7.5 | -1.0566 | 0.0119 | -0.015 | -88.7899
-7 | -0.9891 | 0.01109 | -0.0121 | -89.1885
-6.5 | -0.9196 | 0.01039 | -0.0098 | -88.5082
-6 | -0.8498 | 0.00975 | -0.0078 | -87.159
-5.5 | -0.7793 | 0.00919 | -0.0062 | -84.7987
-5 | -0.7087 | 0.00867 | -0.0048 | -81.7416
-4.5 | -0.6377 | 0.00825 | -0.0037 | -77.297
-4 | -0.5669 | 0.00784 | -0.0028 | -72.3087
-3.5 | -0.496 | 0.0075 | -0.0021 | -66.1333
-3 | -0.4249 | 0.00724 | -0.0015 | -58.6878
-2.5 | -0.3541 | 0.007 | -0.0011 | -50.5857
-2 | -0.2832 | 0.00681 | -0.0008 | -41.5859
-1.5 | -0.2123 | 0.00668 | -0.0005 | -31.7814
-1 | -0.1416 | 0.00658 | -0.0003 | -21.5198
-0.5 | -0.0707 | 0.00651 | -0.0001 | -10.8602
0 | 0 | 0.00651 | 0 | 0
0.5 | 0.0708 | 0.00651 | 0.0001 | 10.8756
1 | 0.1416 | 0.00658 | 0.0003 | 21.5198
1.5 | 0.2123 | 0.00668 | 0.0005 | 31.7814
2 | 0.2833 | 0.00681 | 0.0008 | 41.6006
2.5 | 0.3541 | 0.007 | 0.0011 | 50.5857
3 | 0.4249 | 0.00724 | 0.0015 | 58.6878
3.5 | 0.496 | 0.0075 | 0.0021 | 66.1333
4 | 0.5669 | 0.00784 | 0.0028 | 72.3087
4.5 | 0.6376 | 0.00825 | 0.0037 | 77.2848
5 | 0.7086 | 0.00867 | 0.0048 | 81.7301
5.5 | 0.7792 | 0.00919 | 0.0062 | 84.7878
6 | 0.8498 | 0.00974 | 0.0078 | 87.2485
6.5 | 0.9195 | 0.01039 | 0.0098 | 88.4986
7 | 0.9889 | 0.01109 | 0.0121 | 89.1704
7.5 | 1.0565 | 0.01189 | 0.015 | 88.8562
8 | 1.1207 | 0.01281 | 0.0185 | 87.4863
9 | 1.2377 | 0.01521 | 0.0274 | 81.3741
9.5 | 1.2798 | 0.0172 | 0.0328 | 74.407
10 | 1.2882 | 0.01999 | 0.0397 | 64.4422
10.5 | 1.2885 | 0.02498 | 0.042 | 51.5813
11 | 1.2772 | 0.03212 | 0.0409 | 39.7634
11.5 | 1.2533 | 0.04097 | 0.0378 | 30.5907
12 | 1.221 | 0.05106 | 0.0329 | 23.913
12.5 | 1.1859 | 0.06192 | 0.0269 | 19.1521
13 | 1.1482 | 0.07375 | 0.0195 | 15.5688
13.5 | 1.1126 | 0.08619 | 0.0113 | 12.9087
14 | 1.0799 | 0.09911 | 0.0025 | 10.896
14.5 | 1.0517 | 0.11223 | -0.0066 | 9.3709
15 | 1.0286 | 0.12534 | -0.0158 | 8.2065
15.5 | 1.0093 | 0.13852 | -0.0251 | 7.2863

## 57. Re 3M Mach 0.00 (1)
BIGFOIL.COM POLAR EXPORT
Joukowsky 14.00% thick 0.00% camber
Joukowsky 14.00% thick 0.00% camber |  |  |  | Cl Max: | 1.343 | at alpha= | 15.5 | deg
JavaFoil+Calcfoil stall+Eppler ext transition |  |  |  | L/D Max: | 143.886 | at alpha= | 8.5 | deg
Re: | 3000000 |  |  | Cd Min: | 0.00452 | at alpha= | 0 | deg
Mach: | 0 |  |  | Cl=0 at alpha= | 0 | deg
|  |  |  | @ Cl=0.1, Cd= | 0.0045495
|  |  |  | @ Cl=0.4, Cd= | 0.0048717
|  |  |  | @ Cl=0.6, Cd= | 0.0052642
alpha (deg) | Cl | Cd | Cm | Cl/Cd
-20 | -1.248 | 0.11167 | 0 | -11.174
-19.5 | -1.267 | 0.10214 | 0 | -12.404
-19 | -1.283 | 0.09349 | 0 | -13.727
-18.5 | -1.298 | 0.08529 | 0 | -15.22
-18 | -1.311 | 0.07737 | 0 | -16.947
-17.5 | -1.323 | 0.06945 | 0 | -19.047
-17 | -1.332 | 0.06204 | 0 | -21.474
-16.5 | -1.339 | 0.05522 | 0 | -24.248
-16 | -1.342 | 0.04931 | 0 | -27.219
-15.5 | -1.343 | 0.04359 | 0 | -30.818
-15 | -1.342 | 0.03825 | 0 | -35.08
-14.5 | -1.336 | 0.03377 | 0 | -39.566
-14 | -1.326 | 0.02966 | 0 | -44.725
-13.5 | -1.313 | 0.02615 | 0 | -50.192
-13 | -1.296 | 0.02307 | 0 | -56.16
-12.5 | -1.276 | 0.02039 | 0 | -62.555
-12 | -1.252 | 0.01807 | 0 | -69.302
-11.5 | -1.226 | 0.01637 | 0 | -74.874
-11 | -1.195 | 0.01485 | 0 | -80.492
-10.5 | -1.161 | 0.01355 | 0 | -85.713
-10 | -1.124 | 0.01248 | 0 | -90.083
-9.5 | -1.085 | 0.01162 | 0 | -93.352
-9 | -1.047 | 0.00733 | 0 | -142.917
-8.5 | -0.995 | 0.00692 | 0 | -143.886
-8 | -0.942 | 0.00669 | 0 | -140.84
-7.5 | -0.888 | 0.00642 | 0 | -138.292
-7 | -0.832 | 0.0061 | 0 | -136.482
-6.5 | -0.776 | 0.00586 | 0 | -132.376
-6 | -0.719 | 0.00564 | 0 | -127.492
-5.5 | -0.661 | 0.00543 | 0 | -121.551
-5 | -0.602 | 0.00527 | 0 | -114.313
-4.5 | -0.543 | 0.0051 | 0 | -106.434
-4 | -0.483 | 0.00504 | 0 | -95.961
-3.5 | -0.423 | 0.00491 | 0 | -86.308
-3 | -0.363 | 0.00481 | 0 | -75.545
-2.5 | -0.303 | 0.00472 | 0 | -64.231
-2 | -0.243 | 0.00463 | 0 | -52.435
-1.5 | -0.182 | 0.00459 | 0 | -39.614
-1 | -0.121 | 0.00456 | 0 | -26.647
-0.5 | -0.061 | 0.00453 | 0 | -13.399
0 | 0 | 0.00452 | 0 | 0
0.5 | 0.061 | 0.00453 | 0 | 13.399
1 | 0.121 | 0.00456 | 0 | 26.647
1.5 | 0.182 | 0.00459 | 0 | 39.614
2 | 0.243 | 0.00463 | 0 | 52.435
2.5 | 0.303 | 0.00472 | 0 | 64.231
3 | 0.363 | 0.00481 | 0 | 75.545
3.5 | 0.423 | 0.00491 | 0 | 86.308
4 | 0.483 | 0.00504 | 0 | 95.961
4.5 | 0.543 | 0.0051 | 0 | 106.434
5 | 0.602 | 0.00527 | 0 | 114.313
5.5 | 0.661 | 0.00543 | 0 | 121.551
6 | 0.719 | 0.00564 | 0 | 127.492
6.5 | 0.776 | 0.00586 | 0 | 132.376
7 | 0.832 | 0.0061 | 0 | 136.482
7.5 | 0.888 | 0.00642 | 0 | 138.292
8 | 0.942 | 0.00669 | 0 | 140.84
8.5 | 0.995 | 0.00692 | 0 | 143.886
9 | 1.047 | 0.00733 | 0 | 142.917
9.5 | 1.085 | 0.01162 | 0 | 93.352
10 | 1.124 | 0.01248 | 0 | 90.083
10.5 | 1.161 | 0.01355 | 0 | 85.713
11 | 1.195 | 0.01485 | 0 | 80.492
11.5 | 1.226 | 0.01637 | 0 | 74.874
12 | 1.252 | 0.01807 | 0 | 69.302
12.5 | 1.276 | 0.02039 | 0 | 62.555
13 | 1.296 | 0.02307 | 0 | 56.16
13.5 | 1.313 | 0.02615 | 0 | 50.192
14 | 1.326 | 0.02966 | 0 | 44.725
14.5 | 1.336 | 0.03377 | 0 | 39.566
15 | 1.342 | 0.03825 | 0 | 35.08
15.5 | 1.343 | 0.04359 | 0 | 30.818
16 | 1.342 | 0.04931 | 0 | 27.219
16.5 | 1.339 | 0.05522 | 0 | 24.248
17 | 1.332 | 0.06204 | 0 | 21.474
17.5 | 1.323 | 0.06945 | 0 | 19.047
18 | 1.311 | 0.07737 | 0 | 16.947
18.5 | 1.298 | 0.08529 | 0 | 15.22
19 | 1.283 | 0.09349 | 0 | 13.727
19.5 | 1.267 | 0.10214 | 0 | 12.404
20 | 1.248 | 0.11167 | 0 | 11.174

## 58. Re 3M Mach 0.00 (2)
BIGFOIL.COM POLAR EXPORT
Joukowsky 14.00% thick 0.00% camber
Joukowsky 14.00% thick 0.00% camber |  |  |  | Cl Max: | 1.6643 | at alpha= | 18 | deg
XFOIL ncrit=9 |  |  |  | L/D Max: | 108.28 | at alpha= | 9.5 | deg
Re: | 3000000 |  |  | Cd Min: | 0.06631 | at alpha= | -20 | deg
Mach: | 0 |  |  | Cl=0 at alpha= | 0 | deg
|  |  |  | @ Cl=0.1, Cd= | 0.005724
|  |  |  | @ Cl=0.4, Cd= | 0.0062981
|  |  |  | @ Cl=0.6, Cd= | 0.0070538
alpha (deg) | Cl | Cd | Cm | Cl/Cd
-20 | -1.608 | 0.06631 | -0.0142 | -24.2497
-19.5 | -1.6351 | 0.05604 | -0.0192 | -29.1774
-19 | -1.6531 | 0.04768 | -0.0227 | -34.6707
-18.5 | -1.6632 | 0.04081 | -0.0249 | -40.7547
-18 | -1.6642 | 0.03536 | -0.0261 | -47.0645
-17.5 | -1.6615 | 0.03071 | -0.0264 | -54.1029
-17 | -1.659 | 0.02654 | -0.0258 | -62.5094
-16.5 | -1.6509 | 0.02342 | -0.024 | -70.491
-16 | -1.6381 | 0.02115 | -0.0213 | -77.4515
-15.5 | -1.6233 | 0.01954 | -0.0173 | -83.0757
-15 | -1.6054 | 0.0183 | -0.0125 | -87.7268
-14.5 | -1.5715 | 0.01714 | -0.01 | -91.6861
-14 | -1.5306 | 0.01623 | -0.0083 | -94.3068
-13.5 | -1.4876 | 0.01532 | -0.0069 | -97.1018
-13 | -1.4419 | 0.01448 | -0.0057 | -99.5787
-12.5 | -1.3938 | 0.01375 | -0.0047 | -101.3673
-12 | -1.345 | 0.013 | -0.0039 | -103.4615
-11.5 | -1.2945 | 0.01233 | -0.0032 | -104.9878
-11 | -1.2427 | 0.01172 | -0.0026 | -106.0324
-10.5 | -1.1905 | 0.01109 | -0.0021 | -107.349
-10 | -1.1372 | 0.01052 | -0.0017 | -108.0989
-9.5 | -1.083 | 0.01 | -0.0014 | -108.3
-8.5 | -0.9766 | 0.00927 | -0.0001 | -105.3506
-8 | -0.9225 | 0.0089 | 0.0004 | -103.6517
-7.5 | -0.8673 | 0.00854 | 0.0008 | -101.5574
-7 | -0.8115 | 0.00818 | 0.001 | -99.2054
-6.5 | -0.7552 | 0.00785 | 0.0011 | -96.2038
-6 | -0.6984 | 0.00754 | 0.0011 | -92.626
-5.5 | -0.6413 | 0.00727 | 0.0012 | -88.2118
-5 | -0.584 | 0.00697 | 0.0012 | -83.7877
-4.5 | -0.5262 | 0.00675 | 0.0011 | -77.9556
-4 | -0.4684 | 0.00651 | 0.0011 | -71.9508
-3.5 | -0.4103 | 0.00633 | 0.001 | -64.8183
-3 | -0.3521 | 0.00615 | 0.0009 | -57.252
-2.5 | -0.2936 | 0.00601 | 0.0008 | -48.8519
-2 | -0.2351 | 0.00589 | 0.0006 | -39.9151
-1.5 | -0.1763 | 0.00581 | 0.0005 | -30.3442
-1 | -0.1176 | 0.00573 | 0.0003 | -20.5236
-0.5 | -0.0588 | 0.00571 | 0.0002 | -10.2977
0 | 0 | 0.00568 | 0 | 0
0.5 | 0.0588 | 0.00571 | -0.0002 | 10.2977
1 | 0.1177 | 0.00573 | -0.0003 | 20.541
1.5 | 0.1764 | 0.00581 | -0.0005 | 30.3614
2 | 0.2351 | 0.00589 | -0.0006 | 39.9151
2.5 | 0.2936 | 0.00601 | -0.0008 | 48.8519
3 | 0.3521 | 0.00615 | -0.0009 | 57.252
3.5 | 0.4103 | 0.00633 | -0.001 | 64.8183
4 | 0.4685 | 0.00651 | -0.0011 | 71.9662
4.5 | 0.5263 | 0.00675 | -0.0011 | 77.9704
5 | 0.584 | 0.00697 | -0.0012 | 83.7877
5.5 | 0.6413 | 0.00727 | -0.0012 | 88.2118
6 | 0.6984 | 0.00754 | -0.0012 | 92.626
6.5 | 0.7552 | 0.00785 | -0.0011 | 96.2038
7 | 0.8115 | 0.00818 | -0.001 | 99.2054
7.5 | 0.8673 | 0.00854 | -0.0008 | 101.5574
8 | 0.9225 | 0.0089 | -0.0005 | 103.6517
8.5 | 0.9766 | 0.00926 | 0.0001 | 105.4644
9 | 1.0272 | 0.00958 | 0.0014 | 107.2234
9.5 | 1.0828 | 0.01 | 0.0015 | 108.28
10 | 1.137 | 0.01052 | 0.0018 | 108.0798
10.5 | 1.1902 | 0.01108 | 0.0022 | 107.4188
11 | 1.2424 | 0.01172 | 0.0027 | 106.0068
11.5 | 1.2943 | 0.01232 | 0.0032 | 105.0568
12 | 1.3447 | 0.013 | 0.0039 | 103.4385
12.5 | 1.3935 | 0.01375 | 0.0048 | 101.3455
13 | 1.4415 | 0.01448 | 0.0057 | 99.5511
13.5 | 1.4872 | 0.01531 | 0.0069 | 97.1391
14 | 1.5302 | 0.01623 | 0.0084 | 94.2822
14.5 | 1.571 | 0.01713 | 0.0101 | 91.7104
15 | 1.6045 | 0.01829 | 0.0127 | 87.7255
15.5 | 1.6218 | 0.01955 | 0.0176 | 82.9565
16 | 1.6373 | 0.02114 | 0.0214 | 77.4503
16.5 | 1.6503 | 0.02341 | 0.0241 | 70.4955
17 | 1.6591 | 0.0265 | 0.0258 | 62.6075
17.5 | 1.6616 | 0.03066 | 0.0265 | 54.1944
18 | 1.6643 | 0.03531 | 0.0261 | 47.134
18.5 | 1.664 | 0.04068 | 0.025 | 40.9046
19 | 1.655 | 0.04741 | 0.0228 | 34.9082
19.5 | 1.6366 | 0.0558 | 0.0193 | 29.3297
20 | 1.6098 | 0.06602 | 0.0143 | 24.3835

## 59. Re 3M Mach 0.10 (1)
BIGFOIL.COM POLAR EXPORT
Joukowsky 14.00% thick 0.00% camber
Joukowsky 14.00% thick 0.00% camber |  |  |  | Cl Max: | 1.329 | at alpha= | 15 | deg
JavaFoil+Calcfoil stall+Eppler ext transition |  |  |  | L/D Max: | 141.79 | at alpha= | 8.5 | deg
Re: | 3000000 |  |  | Cd Min: | 0.00452 | at alpha= | 0 | deg
Mach: | 0.1 |  |  | Cl=0 at alpha= | 0 | deg
|  |  |  | @ Cl=0.1, Cd= | 0.0045492
|  |  |  | @ Cl=0.4, Cd= | 0.0048683
|  |  |  | @ Cl=0.6, Cd= | 0.0052658
alpha (deg) | Cl | Cd | Cm | Cl/Cd
-20 | -1.204 | 0.11729 | 0 | -10.262
-19.5 | -1.226 | 0.10787 | 0 | -11.363
-19 | -1.246 | 0.09891 | 0 | -12.593
-18.5 | -1.264 | 0.09025 | 0 | -14.002
-18 | -1.281 | 0.08149 | 0 | -15.713
-17.5 | -1.295 | 0.07352 | 0 | -17.613
-17 | -1.307 | 0.06568 | 0 | -19.906
-16.5 | -1.317 | 0.05837 | 0 | -22.572
-16 | -1.324 | 0.0517 | 0 | -25.62
-15.5 | -1.328 | 0.04564 | 0 | -29.107
-15 | -1.329 | 0.04023 | 0 | -33.032
-14.5 | -1.326 | 0.03543 | 0 | -37.414
-14 | -1.318 | 0.03112 | 0 | -42.333
-13.5 | -1.306 | 0.02729 | 0 | -47.867
-13 | -1.292 | 0.0239 | 0 | -54.051
-12.5 | -1.273 | 0.02115 | 0 | -60.157
-12 | -1.251 | 0.01867 | 0 | -66.978
-11.5 | -1.225 | 0.01687 | 0 | -72.628
-11 | -1.195 | 0.01521 | 0 | -78.609
-10.5 | -1.162 | 0.01384 | 0 | -83.964
-10 | -1.126 | 0.0127 | 0 | -88.644
-9.5 | -1.087 | 0.01178 | 0 | -92.222
-9 | -1.045 | 0.01071 | 0 | -97.634
-8.5 | -0.999 | 0.00705 | 0 | -141.79
-8 | -0.946 | 0.00673 | 0 | -140.641
-7.5 | -0.892 | 0.00645 | 0 | -138.245
-7 | -0.836 | 0.00613 | 0 | -136.525
-6.5 | -0.78 | 0.00589 | 0 | -132.452
-6 | -0.722 | 0.00566 | 0 | -127.641
-5.5 | -0.664 | 0.00545 | 0 | -121.77
-5 | -0.605 | 0.00528 | 0 | -114.581
-4.5 | -0.545 | 0.00511 | 0 | -106.733
-4 | -0.486 | 0.00499 | 0 | -97.299
-3.5 | -0.425 | 0.00491 | 0 | -86.66
-3 | -0.365 | 0.00481 | 0 | -75.861
-2.5 | -0.304 | 0.00472 | 0 | -64.503
-2 | -0.244 | 0.00463 | 0 | -52.676
-1.5 | -0.183 | 0.0046 | 0 | -39.789
-1 | -0.122 | 0.00456 | 0 | -26.775
-0.5 | -0.061 | 0.00453 | 0 | -13.464
0 | 0 | 0.00452 | 0 | 0
0.5 | 0.061 | 0.00453 | 0 | 13.464
1 | 0.122 | 0.00456 | 0 | 26.775
1.5 | 0.183 | 0.0046 | 0 | 39.789
2 | 0.244 | 0.00463 | 0 | 52.676
2.5 | 0.304 | 0.00472 | 0 | 64.503
3 | 0.365 | 0.00481 | 0 | 75.861
3.5 | 0.425 | 0.00491 | 0 | 86.66
4 | 0.486 | 0.00499 | 0 | 97.299
4.5 | 0.545 | 0.00511 | 0 | 106.733
5 | 0.605 | 0.00528 | 0 | 114.581
5.5 | 0.664 | 0.00545 | 0 | 121.77
6 | 0.722 | 0.00566 | 0 | 127.641
6.5 | 0.78 | 0.00589 | 0 | 132.452
7 | 0.836 | 0.00613 | 0 | 136.525
7.5 | 0.892 | 0.00645 | 0 | 138.245
8 | 0.946 | 0.00673 | 0 | 140.641
8.5 | 0.999 | 0.00705 | 0 | 141.79
9 | 1.045 | 0.01071 | 0 | 97.634
9.5 | 1.087 | 0.01178 | 0 | 92.222
10 | 1.126 | 0.0127 | 0 | 88.644
10.5 | 1.162 | 0.01384 | 0 | 83.964
11 | 1.195 | 0.01521 | 0 | 78.609
11.5 | 1.225 | 0.01687 | 0 | 72.628
12 | 1.251 | 0.01867 | 0 | 66.978
12.5 | 1.273 | 0.02115 | 0 | 60.157
13 | 1.292 | 0.0239 | 0 | 54.051
13.5 | 1.306 | 0.02729 | 0 | 47.867
14 | 1.318 | 0.03112 | 0 | 42.333
14.5 | 1.326 | 0.03543 | 0 | 37.414
15 | 1.329 | 0.04023 | 0 | 33.032
15.5 | 1.328 | 0.04564 | 0 | 29.107
16 | 1.324 | 0.0517 | 0 | 25.62
16.5 | 1.317 | 0.05837 | 0 | 22.572
17 | 1.307 | 0.06568 | 0 | 19.906
17.5 | 1.295 | 0.07352 | 0 | 17.613
18 | 1.281 | 0.08149 | 0 | 15.713
18.5 | 1.264 | 0.09028 | 0 | 13.996
19 | 1.246 | 0.09891 | 0 | 12.593
19.5 | 1.226 | 0.108 | 0 | 11.348
20 | 1.204 | 0.11729 | 0 | 10.262

## 60. Re 3M Mach 0.10 (2)
BIGFOIL.COM POLAR EXPORT
Joukowsky 14.00% thick 0.00% camber
Joukowsky 14.00% thick 0.00% camber |  |  |  | Cl Max: | 1.6494 | at alpha= | 18 | deg
XFOIL ncrit=9 |  |  |  | L/D Max: | 107.68 | at alpha= | 9.5 | deg
Re: | 3000000 |  |  | Cd Min: | 0.07609 | at alpha= | -20 | deg
Mach: | 0.1 |  |  | Cl=0 at alpha= | 0 | deg
|  |  |  | @ Cl=0.1, Cd= | 0.0057407
|  |  |  | @ Cl=0.4, Cd= | 0.0063021
|  |  |  | @ Cl=0.6, Cd= | 0.0070645
alpha (deg) | Cl | Cd | Cm | Cl/Cd
-20 | -1.5614 | 0.07609 | -0.0101 | -20.5204
-19.5 | -1.5974 | 0.06392 | -0.0166 | -24.9906
-19 | -1.623 | 0.05396 | -0.0214 | -30.0778
-18.5 | -1.6411 | 0.0457 | -0.0247 | -35.9103
-18 | -1.6493 | 0.03909 | -0.0267 | -42.1924
-17.5 | -1.6485 | 0.03385 | -0.0277 | -48.7001
-17 | -1.6463 | 0.02921 | -0.0277 | -56.3608
-16.5 | -1.6431 | 0.02524 | -0.0267 | -65.099
-16 | -1.6329 | 0.0224 | -0.0245 | -72.8973
-15.5 | -1.6191 | 0.02035 | -0.0212 | -79.5627
-15 | -1.6039 | 0.01897 | -0.0164 | -84.5493
-14.5 | -1.5784 | 0.01767 | -0.0125 | -89.3265
-14 | -1.5401 | 0.01661 | -0.0103 | -92.7213
-13.5 | -1.4965 | 0.01575 | -0.0087 | -95.0159
-13 | -1.4521 | 0.01478 | -0.0072 | -98.2476
-12.5 | -1.4036 | 0.01405 | -0.0061 | -99.9004
-12 | -1.3551 | 0.01322 | -0.005 | -102.5038
-11.5 | -1.3039 | 0.01256 | -0.0042 | -103.8137
-11 | -1.2523 | 0.01187 | -0.0035 | -105.5013
-10.5 | -1.1995 | 0.01124 | -0.0029 | -106.7171
-10 | -1.1456 | 0.01067 | -0.0024 | -107.3664
-9.5 | -1.0909 | 0.01013 | -0.0021 | -107.69
-9 | -1.0349 | 0.00969 | -0.0018 | -106.8008
-8.5 | -0.9839 | 0.00934 | -0.0005 | -105.3426
-8 | -0.9293 | 0.00897 | 0.0001 | -103.6009
-7.5 | -0.8735 | 0.00862 | 0.0004 | -101.3341
-7 | -0.8172 | 0.00825 | 0.0007 | -99.0545
-6.5 | -0.7605 | 0.0079 | 0.0008 | -96.2658
-6 | -0.7033 | 0.00758 | 0.001 | -92.7836
-5.5 | -0.6456 | 0.00731 | 0.001 | -88.3174
-5 | -0.5879 | 0.007 | 0.001 | -83.9857
-4.5 | -0.5298 | 0.00677 | 0.001 | -78.257
-4 | -0.4716 | 0.00654 | 0.001 | -72.1101
-3.5 | -0.413 | 0.00634 | 0.0009 | -65.142
-3 | -0.3544 | 0.00617 | 0.0008 | -57.4392
-2.5 | -0.2955 | 0.00603 | 0.0007 | -49.005
-2 | -0.2366 | 0.00591 | 0.0006 | -40.0338
-1.5 | -0.1775 | 0.00582 | 0.0004 | -30.4983
-1 | -0.1184 | 0.00575 | 0.0003 | -20.5913
-0.5 | -0.0592 | 0.00572 | 0.0002 | -10.3497
0 | 0 | 0.00569 | 0 | 0
0.5 | 0.0592 | 0.00572 | -0.0002 | 10.3497
1 | 0.1184 | 0.00575 | -0.0003 | 20.5913
1.5 | 0.1775 | 0.00582 | -0.0005 | 30.4983
2 | 0.2367 | 0.00591 | -0.0006 | 40.0508
2.5 | 0.2956 | 0.00603 | -0.0007 | 49.0216
3 | 0.3544 | 0.00617 | -0.0008 | 57.4392
3.5 | 0.4131 | 0.00634 | -0.0009 | 65.1577
4 | 0.4716 | 0.00654 | -0.001 | 72.1101
4.5 | 0.5299 | 0.00677 | -0.001 | 78.2718
5 | 0.588 | 0.007 | -0.0011 | 84
5.5 | 0.6457 | 0.00731 | -0.001 | 88.3311
6 | 0.7033 | 0.00758 | -0.001 | 92.7836
6.5 | 0.7605 | 0.0079 | -0.0009 | 96.2658
7 | 0.8172 | 0.00825 | -0.0007 | 99.0545
7.5 | 0.8735 | 0.00861 | -0.0004 | 101.4518
8 | 0.9293 | 0.00897 | -0.0001 | 103.6009
8.5 | 0.9839 | 0.00934 | 0.0005 | 105.3426
9 | 1.0349 | 0.00969 | 0.0018 | 106.8008
9.5 | 1.0908 | 0.01013 | 0.0021 | 107.6802
10 | 1.1454 | 0.01067 | 0.0025 | 107.3477
10.5 | 1.1992 | 0.01123 | 0.003 | 106.7854
11 | 1.252 | 0.01187 | 0.0036 | 105.476
11.5 | 1.3037 | 0.01256 | 0.0043 | 103.7978
12 | 1.3548 | 0.01322 | 0.0051 | 102.4811
12.5 | 1.4033 | 0.01404 | 0.0062 | 99.9501
13 | 1.4518 | 0.01478 | 0.0072 | 98.2273
13.5 | 1.4961 | 0.01574 | 0.0088 | 95.0508
14 | 1.5396 | 0.01661 | 0.0104 | 92.6911
14.5 | 1.5778 | 0.01765 | 0.0126 | 89.3938
15 | 1.6024 | 0.01896 | 0.0166 | 84.5148
15.5 | 1.6179 | 0.02036 | 0.0213 | 79.4646
16 | 1.6322 | 0.02239 | 0.0246 | 72.8986
16.5 | 1.6426 | 0.02523 | 0.0267 | 65.105
17 | 1.6468 | 0.02913 | 0.0278 | 56.5328
17.5 | 1.6487 | 0.0338 | 0.0277 | 48.7781
18 | 1.6494 | 0.03904 | 0.0268 | 42.249
18.5 | 1.6421 | 0.04555 | 0.0248 | 36.0505
19 | 1.6251 | 0.05366 | 0.0215 | 30.2851
19.5 | 1.5989 | 0.06368 | 0.0167 | 25.1084
20 | 1.5631 | 0.07581 | 0.0102 | 20.6187

## 61. Re 3M Mach 0.25 (1)
BIGFOIL.COM POLAR EXPORT
Joukowsky 14.00% thick 0.00% camber
Joukowsky 14.00% thick 0.00% camber |  |  |  | Cl Max: | 1.253 | at alpha= | 13.5 | deg
JavaFoil+Calcfoil stall+Eppler ext transition |  |  |  | L/D Max: | 139.273 | at alpha= | 8 | deg
Re: | 3000000 |  |  | Cd Min: | 0.00453 | at alpha= | 0 | deg
Mach: | 0.25 |  |  | Cl=0 at alpha= | 0 | deg
|  |  |  | @ Cl=0.1, Cd= | 0.0045519
|  |  |  | @ Cl=0.4, Cd= | 0.0048642
|  |  |  | @ Cl=0.6, Cd= | 0.0052846
alpha (deg) | Cl | Cd | Cm | Cl/Cd
-18.5 | -0.984 | 0.12655 | 0 | -7.778
-18 | -1.03 | 0.11445 | 0 | -8.999
-17.5 | -1.072 | 0.1028 | 0 | -10.432
-17 | -1.112 | 0.09157 | 0 | -12.139
-16.5 | -1.147 | 0.08107 | 0 | -14.146
-16 | -1.178 | 0.07131 | 0 | -16.514
-15.5 | -1.204 | 0.06249 | 0 | -19.262
-15 | -1.225 | 0.05438 | 0 | -22.529
-14.5 | -1.203 | 0.06446 | 0 | -18.658
-14 | -1.25 | 0.04078 | 0 | -30.645
-13.5 | -1.253 | 0.03509 | 0 | -35.721
-13 | -1.252 | 0.03024 | 0 | -41.388
-12.5 | -1.245 | 0.02606 | 0 | -47.769
-12 | -1.232 | 0.02271 | 0 | -54.256
-11.5 | -1.215 | 0.02 | 0 | -60.728
-11 | -1.192 | 0.01769 | 0 | -67.393
-10.5 | -1.164 | 0.01582 | 0 | -73.58
-10 | -1.132 | 0.01421 | 0 | -79.67
-9.5 | -1.096 | 0.01293 | 0 | -84.761
-9 | -1.057 | 0.01189 | 0 | -88.887
-8.5 | -1.014 | 0.01106 | 0 | -91.669
-8 | -0.968 | 0.00699 | 0 | -138.533
-7.5 | -0.913 | 0.00663 | 0 | -137.729
-7 | -0.857 | 0.00635 | 0 | -134.978
-6.5 | -0.799 | 0.00601 | 0 | -133.025
-6 | -0.741 | 0.00577 | 0 | -128.448
-5.5 | -0.681 | 0.00554 | 0 | -123.065
-5 | -0.621 | 0.00533 | 0 | -116.494
-4.5 | -0.56 | 0.00516 | 0 | -108.442
-4 | -0.499 | 0.005 | 0 | -99.681
-3.5 | -0.437 | 0.0049 | 0 | -89.263
-3 | -0.375 | 0.00483 | 0 | -77.721
-2.5 | -0.313 | 0.00474 | 0 | -66.007
-2 | -0.25 | 0.00464 | 0 | -53.981
-1.5 | -0.188 | 0.00458 | 0 | -41.055
-1 | -0.125 | 0.00456 | 0 | -27.473
-0.5 | -0.063 | 0.00454 | 0 | -13.82
0 | 0 | 0.00453 | 0 | 0
0.5 | 0.063 | 0.00454 | 0 | 13.823
1 | 0.125 | 0.00456 | 0 | 27.472
1.5 | 0.188 | 0.00461 | 0 | 40.796
2 | 0.25 | 0.00464 | 0 | 53.981
2.5 | 0.313 | 0.00472 | 0 | 66.254
3 | 0.375 | 0.00484 | 0 | 77.496
3.5 | 0.437 | 0.0049 | 0 | 89.263
4 | 0.499 | 0.00503 | 0 | 99.119
4.5 | 0.56 | 0.00516 | 0 | 108.442
5 | 0.621 | 0.00535 | 0 | 116.105
5.5 | 0.681 | 0.00554 | 0 | 123.065
6 | 0.741 | 0.00576 | 0 | 128.576
6.5 | 0.799 | 0.006 | 0 | 133.161
7 | 0.857 | 0.00628 | 0 | 136.52
7.5 | 0.913 | 0.00656 | 0 | 139.196
8 | 0.968 | 0.00695 | 0 | 139.273
8.5 | 1.014 | 0.01106 | 0 | 91.673
9 | 1.057 | 0.01189 | 0 | 88.907
9.5 | 1.096 | 0.01293 | 0 | 84.777
10 | 1.132 | 0.01423 | 0 | 79.552
10.5 | 1.164 | 0.01581 | 0 | 73.615
11 | 1.192 | 0.01775 | 0 | 67.131
11.5 | 1.215 | 0.02001 | 0 | 60.717
12 | 1.232 | 0.0227 | 0 | 54.289
12.5 | 1.245 | 0.02612 | 0 | 47.649
13 | 1.252 | 0.03024 | 0 | 41.396
13.5 | 1.253 | 0.03507 | 0 | 35.739
14 | 1.25 | 0.04075 | 0 | 30.667
14.5 | 1.241 | 0.04707 | 0 | 26.372
15 | 1.225 | 0.05434 | 0 | 22.546
15.5 | 1.204 | 0.06248 | 0 | 19.267
16 | 1.178 | 0.07131 | 0 | 16.516
16.5 | 1.147 | 0.08106 | 0 | 14.147
17 | 1.112 | 0.09164 | 0 | 12.129
17.5 | 1.073 | 0.10278 | 0 | 10.435
18 | 1.03 | 0.1145 | 0 | 8.996
18.5 | 0.985 | 0.12576 | 0 | 7.833

## 62. Re 3M Mach 0.25 (2)
BIGFOIL.COM POLAR EXPORT
Joukowsky 14.00% thick 0.00% camber
Joukowsky 14.00% thick 0.00% camber |  |  |  | Cl Max: | 1.5821 | at alpha= | 15.5 | deg
XFOIL ncrit=9 |  |  |  | L/D Max: | 105.353 | at alpha= | 9.5 | deg
Re: | 3000000 |  |  | Cd Min: | 0.13447 | at alpha= | -20 | deg
Mach: | 0.25 |  |  | Cl=0 at alpha= | 0 | deg
|  |  |  | @ Cl=0.1, Cd= | 0.0058178
|  |  |  | @ Cl=0.4, Cd= | 0.0063818
|  |  |  | @ Cl=0.6, Cd= | 0.0071632
alpha (deg) | Cl | Cd | Cm | Cl/Cd
-20 | -1.2973 | 0.13447 | 0.0228 | -9.6475
-19.5 | -1.344 | 0.11773 | 0.0113 | -11.416
-19 | -1.3944 | 0.10116 | 0.0004 | -13.7841
-18.5 | -1.4459 | 0.08533 | -0.0096 | -16.9448
-18 | -1.4913 | 0.07135 | -0.0178 | -20.9012
-17.5 | -1.5268 | 0.05956 | -0.0242 | -25.6347
-17 | -1.5528 | 0.04978 | -0.0288 | -31.1933
-16.5 | -1.5699 | 0.04159 | -0.0319 | -37.7471
-16 | -1.577 | 0.03499 | -0.0335 | -45.07
-15.5 | -1.5818 | 0.0292 | -0.034 | -54.1712
-15 | -1.5767 | 0.02494 | -0.033 | -63.2197
-14.5 | -1.5655 | 0.02185 | -0.0305 | -71.6476
-14 | -1.5503 | 0.01972 | -0.0265 | -78.6156
-13.5 | -1.5383 | 0.01805 | -0.0203 | -85.2244
-13 | -1.5005 | 0.01677 | -0.0171 | -89.4753
-12.5 | -1.4556 | 0.0157 | -0.0146 | -92.7134
-12 | -1.4081 | 0.01464 | -0.0124 | -96.1817
-11.5 | -1.3567 | 0.01374 | -0.0106 | -98.7409
-11 | -1.3036 | 0.01291 | -0.0091 | -100.976
-10.5 | -1.2491 | 0.01212 | -0.0078 | -103.0611
-10 | -1.1931 | 0.01142 | -0.0066 | -104.4746
-9.5 | -1.136 | 0.01078 | -0.0057 | -105.3803
-9 | -1.078 | 0.01028 | -0.0048 | -104.8638
-8.5 | -1.0241 | 0.00987 | -0.0031 | -103.7589
-8 | -0.9668 | 0.00942 | -0.0022 | -102.6327
-7.5 | -0.9084 | 0.00899 | -0.0015 | -101.0456
-7 | -0.8495 | 0.00857 | -0.001 | -99.1249
-6.5 | -0.7901 | 0.00819 | -0.0005 | -96.4713
-5.5 | -0.6704 | 0.0075 | 0.0001 | -89.3867
-5 | -0.6101 | 0.00721 | 0.0003 | -84.6186
-4.5 | -0.5496 | 0.00693 | 0.0004 | -79.3074
-4 | -0.489 | 0.00668 | 0.0005 | -73.2036
-3.5 | -0.4282 | 0.00647 | 0.0005 | -66.1824
-3 | -0.3673 | 0.00628 | 0.0005 | -58.4873
-2.5 | -0.3063 | 0.00613 | 0.0005 | -49.9674
-2 | -0.2451 | 0.006 | 0.0004 | -40.85
-1.5 | -0.1839 | 0.0059 | 0.0003 | -31.1695
-1 | -0.1226 | 0.00584 | 0.0002 | -20.9932
-0.5 | -0.0613 | 0.00578 | 0.0001 | -10.6055
0 | 0 | 0.00579 | 0 | 0
0.5 | 0.0614 | 0.00578 | -0.0001 | 10.6228
1 | 0.1226 | 0.00584 | -0.0002 | 20.9932
1.5 | 0.184 | 0.0059 | -0.0003 | 31.1864
2 | 0.2451 | 0.006 | -0.0004 | 40.85
2.5 | 0.3063 | 0.00613 | -0.0005 | 49.9674
3 | 0.3673 | 0.00628 | -0.0005 | 58.4873
3.5 | 0.4283 | 0.00647 | -0.0005 | 66.1978
4 | 0.4891 | 0.00668 | -0.0005 | 73.2186
4.5 | 0.5497 | 0.00693 | -0.0004 | 79.3218
5 | 0.6101 | 0.00721 | -0.0003 | 84.6186
5.5 | 0.6704 | 0.0075 | -0.0001 | 89.3867
6.5 | 0.7901 | 0.00819 | 0.0005 | 96.4713
7 | 0.8495 | 0.00857 | 0.001 | 99.1249
7.5 | 0.9084 | 0.00899 | 0.0015 | 101.0456
8 | 0.9668 | 0.00942 | 0.0022 | 102.6327
8.5 | 1.0241 | 0.00987 | 0.0031 | 103.7589
9 | 1.078 | 0.01028 | 0.0048 | 104.8638
9.5 | 1.1357 | 0.01078 | 0.0058 | 105.3525
10 | 1.1927 | 0.01142 | 0.0067 | 104.4396
10.5 | 1.2488 | 0.01211 | 0.0078 | 103.1214
11 | 1.3034 | 0.01291 | 0.0091 | 100.9605
11.5 | 1.3564 | 0.01374 | 0.0107 | 98.7191
12 | 1.4077 | 0.01464 | 0.0124 | 96.1544
12.5 | 1.4553 | 0.0157 | 0.0146 | 92.6943
13 | 1.5 | 0.01678 | 0.0172 | 89.3921
13.5 | 1.5375 | 0.01804 | 0.0205 | 85.2273
14 | 1.5492 | 0.01972 | 0.0267 | 78.5598
14.5 | 1.5649 | 0.02184 | 0.0306 | 71.6529
15 | 1.5764 | 0.02491 | 0.033 | 63.2838
15.5 | 1.5821 | 0.02912 | 0.0341 | 54.3304
16 | 1.5762 | 0.03502 | 0.0335 | 45.0086
16.5 | 1.5692 | 0.04163 | 0.0318 | 37.694
17 | 1.5527 | 0.04976 | 0.0288 | 31.2038
17.5 | 1.527 | 0.05951 | 0.0242 | 25.6596
18 | 1.492 | 0.07124 | 0.0179 | 20.9433
18.5 | 1.447 | 0.08515 | 0.0096 | 16.9935
19 | 1.3975 | 0.10066 | -0.0001 | 13.8834
19.5 | 1.3456 | 0.11743 | -0.0112 | 11.4587
20 | 1.2982 | 0.13431 | -0.0227 | 9.6657

## 63. Re 3M Mach 0.50 (1)
BIGFOIL.COM POLAR EXPORT
Joukowsky 14.00% thick 0.00% camber
Joukowsky 14.00% thick 0.00% camber |  |  |  | Cl Max: | 1.114 | at alpha= | 20 | deg
JavaFoil+Calcfoil stall+Eppler ext transition |  |  |  | L/D Max: | 126.743 | at alpha= | 6 | deg
Re: | 3000000 |  |  | Cd Min: | 0.00452 | at alpha= | -1 | deg
Mach: | 0.5 |  |  | Cl=0 at alpha= | 0 | deg
|  |  |  | @ Cl=0.1, Cd= | 0.0045557
|  |  |  | @ Cl=0.4, Cd= | 0.0048629
|  |  |  | @ Cl=0.6, Cd= | 0.0054024
alpha (deg) | Cl | Cd | Cm | Cl/Cd
-20 | -1.114 | 0.1685 | 0 | -6.612
-19.5 | -1.088 | 0.16509 | 0 | -6.588
-19 | -1.059 | 0.16195 | 0 | -6.54
-18.5 | -1.032 | 0.15615 | 0 | -6.611
-18 | -1.004 | 0.14996 | 0 | -6.696
-17.5 | -0.977 | 0.14484 | 0 | -6.745
-17 | -0.949 | 0.14238 | 0 | -6.665
-16.5 | -0.921 | 0.13753 | 0 | -6.7
-16 | -0.893 | 0.13352 | 0 | -6.691
-15.5 | -0.866 | 0.12891 | 0 | -6.716
-15 | -0.837 | 0.12419 | 0 | -6.742
-14.5 | -0.81 | 0.12135 | 0 | -6.677
-14 | -0.782 | 0.11602 | 0 | -6.739
-13.5 | -0.754 | 0.11217 | 0 | -6.726
-13 | -0.726 | 0.09544 | 0 | -7.611
-12.5 | -0.698 | 0.09603 | 0 | -7.269
-12 | -0.67 | 0.09584 | 0 | -6.992
-11.5 | -0.642 | 0.09202 | 0 | -6.977
-11 | -0.614 | 0.0871 | 0 | -7.048
-10.5 | -0.616 | 0.06141 | 0 | -10.031
-10 | -0.933 | 0.03693 | 0 | -25.27
-9.5 | -1.013 | 0.02695 | 0 | -37.608
-9 | -1.034 | 0.02138 | 0 | -48.358
-8.5 | -1.025 | 0.01775 | 0 | -57.754
-8 | -1.001 | 0.01517 | 0 | -65.962
-7.5 | -0.966 | 0.01324 | 0 | -72.936
-7 | -0.923 | 0.01177 | 0 | -78.413
-6.5 | -0.874 | 0.01064 | 0 | -82.175
-6 | -0.819 | 0.00643 | 0 | -127.474
-5.5 | -0.756 | 0.00601 | 0 | -125.806
-5 | -0.69 | 0.0057 | 0 | -121.107
-4.5 | -0.624 | 0.00543 | 0 | -114.806
-4 | -0.556 | 0.0052 | 0 | -106.937
-3.5 | -0.487 | 0.00502 | 0 | -97.009
-3 | -0.419 | 0.00486 | 0 | -86.073
-2.5 | -0.349 | 0.00476 | 0 | -73.324
-2 | -0.28 | 0.00467 | 0 | -59.853
-1.5 | -0.21 | 0.0046 | 0 | -45.695
-1 | -0.14 | 0.00452 | 0 | -31.008
-0.5 | -0.07 | 0.00452 | 0 | -15.498
0 | 0 | 0.00455 | 0 | 0
0.5 | 0.07 | 0.00456 | 0 | 15.374
1 | 0.14 | 0.00455 | 0 | 30.781
1.5 | 0.21 | 0.00461 | 0 | 45.587
2 | 0.28 | 0.00469 | 0 | 59.707
2.5 | 0.349 | 0.00479 | 0 | 72.977
3 | 0.419 | 0.00489 | 0 | 85.595
3.5 | 0.487 | 0.00507 | 0 | 96.152
4 | 0.556 | 0.00526 | 0 | 105.647
4.5 | 0.624 | 0.00548 | 0 | 113.837
5 | 0.69 | 0.00574 | 0 | 120.245
5.5 | 0.756 | 0.00602 | 0 | 125.557
6 | 0.819 | 0.00646 | 0 | 126.743
6.5 | 0.874 | 0.01064 | 0 | 82.173
7 | 0.923 | 0.01177 | 0 | 78.419
7.5 | 0.966 | 0.01321 | 0 | 73.123
8 | 1.001 | 0.01517 | 0 | 65.968
8.5 | 1.025 | 0.01773 | 0 | 57.814
9 | 1.034 | 0.02138 | 0 | 48.361
9.5 | 1.014 | 0.02685 | 0 | 37.754
10 | 0.932 | 0.03734 | 0 | 24.964
10.5 | 0.617 | 0.06096 | 0 | 10.117
11 | 0.614 | 0.08684 | 0 | 7.069
11.5 | 0.642 | 0.09539 | 0 | 6.731
12 | 0.67 | 0.0951 | 0 | 7.046
12.5 | 0.698 | 0.09545 | 0 | 7.312
13 | 0.726 | 0.09545 | 0 | 7.61
13.5 | 0.754 | 0.11216 | 0 | 6.727
14 | 0.782 | 0.11458 | 0 | 6.824
14.5 | 0.81 | 0.11805 | 0 | 6.863
15 | 0.837 | 0.12319 | 0 | 6.797
15.5 | 0.866 | 0.13068 | 0 | 6.625
16 | 0.893 | 0.13304 | 0 | 6.715
16.5 | 0.921 | 0.13992 | 0 | 6.586
17 | 0.949 | 0.14194 | 0 | 6.685
17.5 | 0.977 | 0.14459 | 0 | 6.757
18 | 1.004 | 0.14965 | 0 | 6.709
18.5 | 1.032 | 0.15622 | 0 | 6.609
19 | 1.059 | 0.15936 | 0 | 6.647
19.5 | 1.088 | 0.1651 | 0 | 6.588
20 | 1.114 | 0.17156 | 0 | 6.494

## 64. Re 3M Mach 0.50 (2)
BIGFOIL.COM POLAR EXPORT
Joukowsky 14.00% thick 0.00% camber
Joukowsky 14.00% thick 0.00% camber |  |  |  | Cl Max: | 1.3613 | at alpha= | 10 | deg
XFOIL ncrit=9 |  |  |  | L/D Max: | 97.7605 | at alpha= | 7.5 | deg
Re: | 3000000 |  |  | Cd Min: | 0.11724 | at alpha= | -15 | deg
Mach: | 0.5 |  |  | Cl=0 at alpha= | 0 | deg
|  |  |  | @ Cl=0.1, Cd= | 0.0061545
|  |  |  | @ Cl=0.4, Cd= | 0.0067136
|  |  |  | @ Cl=0.6, Cd= | 0.0075118
alpha (deg) | Cl | Cd | Cm | Cl/Cd
-15 | -1.085 | 0.11724 | 0.0079 | -9.2545
-14.5 | -1.1145 | 0.10381 | -0.0018 | -10.736
-14 | -1.1492 | 0.09049 | -0.0112 | -12.6997
-13.5 | -1.1882 | 0.07752 | -0.0202 | -15.3277
-13 | -1.2287 | 0.06525 | -0.0282 | -18.8307
-12.5 | -1.2671 | 0.05396 | -0.0348 | -23.4822
-12 | -1.3023 | 0.04355 | -0.04 | -29.9036
-11.5 | -1.333 | 0.03402 | -0.0439 | -39.1828
-11 | -1.3533 | 0.02602 | -0.0457 | -52.01
-10.5 | -1.3612 | 0.02024 | -0.0439 | -67.253
-10 | -1.3622 | 0.01699 | -0.0368 | -80.1766
-9.5 | -1.323 | 0.01502 | -0.0304 | -88.0826
-9 | -1.266 | 0.01365 | -0.0254 | -92.7473
-8.5 | -1.2058 | 0.01264 | -0.0205 | -95.3956
-8 | -1.139 | 0.01174 | -0.0168 | -97.0187
-7.5 | -1.0696 | 0.01095 | -0.0137 | -97.6804
-7 | -0.999 | 0.01025 | -0.0111 | -97.4634
-6.5 | -0.9275 | 0.00965 | -0.009 | -96.114
-6 | -0.8561 | 0.00906 | -0.0071 | -94.4923
-5.5 | -0.7843 | 0.00857 | -0.0056 | -91.5169
-5 | -0.7128 | 0.0081 | -0.0044 | -88
-4.5 | -0.641 | 0.00773 | -0.0033 | -82.9237
-4 | -0.5696 | 0.00735 | -0.0025 | -77.4966
-3.5 | -0.498 | 0.00706 | -0.0018 | -70.5382
-3 | -0.4268 | 0.0068 | -0.0013 | -62.7647
-2.5 | -0.3555 | 0.00657 | -0.0009 | -54.1096
-1.5 | -0.2131 | 0.00627 | -0.0004 | -33.9872
-1 | -0.142 | 0.00619 | -0.0002 | -22.9402
-0.5 | -0.071 | 0.00613 | -0.0001 | -11.5824
0 | 0 | 0.00611 | 0 | 0
0.5 | 0.071 | 0.00613 | 0.0001 | 11.5824
1 | 0.1421 | 0.00619 | 0.0002 | 22.9564
1.5 | 0.2132 | 0.00628 | 0.0004 | 33.949
2.5 | 0.3555 | 0.00657 | 0.0009 | 54.1096
3 | 0.4268 | 0.0068 | 0.0013 | 62.7647
3.5 | 0.4981 | 0.00706 | 0.0018 | 70.5524
4 | 0.5696 | 0.00735 | 0.0025 | 77.4966
4.5 | 0.641 | 0.00773 | 0.0033 | 82.9237
5 | 0.7128 | 0.0081 | 0.0044 | 88
5.5 | 0.7843 | 0.00857 | 0.0056 | 91.5169
6 | 0.8561 | 0.00906 | 0.0072 | 94.4923
6.5 | 0.9274 | 0.00965 | 0.009 | 96.1036
7 | 0.9989 | 0.01025 | 0.0112 | 97.4537
7.5 | 1.0695 | 0.01094 | 0.0137 | 97.7605
8 | 1.1388 | 0.01174 | 0.0168 | 97.0017
8.5 | 1.2056 | 0.01264 | 0.0205 | 95.3797
9 | 1.2658 | 0.01365 | 0.0254 | 92.7326
9.5 | 1.3224 | 0.01502 | 0.0305 | 88.0426
10 | 1.3613 | 0.01699 | 0.0369 | 80.1236
10.5 | 1.3604 | 0.02026 | 0.044 | 67.1471
11 | 1.3535 | 0.02598 | 0.0457 | 52.0978
11.5 | 1.3334 | 0.03396 | 0.044 | 39.2638
12 | 1.3022 | 0.04353 | 0.04 | 29.915
12.5 | 1.2661 | 0.05405 | 0.0346 | 23.4246
13 | 1.2279 | 0.06533 | 0.028 | 18.7953
13.5 | 1.1877 | 0.07756 | 0.0201 | 15.3133
14 | 1.1491 | 0.0905 | 0.0111 | 12.6972
14.5 | 1.1148 | 0.10376 | 0.0018 | 10.744
15 | 1.0851 | 0.1172 | -0.0079 | 9.2585

## 65. Re 4M Mach 0.00 (1)
BIGFOIL.COM POLAR EXPORT
Joukowsky 14.00% thick 0.00% camber
Joukowsky 14.00% thick 0.00% camber |  |  |  | Cl Max: | 1.352 | at alpha= | 15.5 | deg
JavaFoil+Calcfoil stall+Eppler ext transition |  |  |  | L/D Max: | 149.317 | at alpha= | 8.5 | deg
Re: | 4000000 |  |  | Cd Min: | 0.00445 | at alpha= | 0 | deg
Mach: | 0 |  |  | Cl=0 at alpha= | 0 | deg
|  |  |  | @ Cl=0.1, Cd= | 0.004473
|  |  |  | @ Cl=0.4, Cd= | 0.0047817
|  |  |  | @ Cl=0.6, Cd= | 0.0051449
alpha (deg) | Cl | Cd | Cm | Cl/Cd
-20 | -1.255 | 0.10444 | 0 | -12.019
-19.5 | -1.274 | 0.09585 | 0 | -13.291
-19 | -1.291 | 0.08754 | 0 | -14.744
-18.5 | -1.307 | 0.07893 | 0 | -16.555
-18 | -1.32 | 0.07141 | 0 | -18.482
-17.5 | -1.332 | 0.06386 | 0 | -20.854
-17 | -1.341 | 0.05689 | 0 | -23.577
-16.5 | -1.348 | 0.05045 | 0 | -26.726
-16 | -1.351 | 0.04501 | 0 | -30.022
-15.5 | -1.352 | 0.03984 | 0 | -33.934
-15 | -1.35 | 0.0349 | 0 | -38.7
-14.5 | -1.345 | 0.0307 | 0 | -43.799
-14 | -1.335 | 0.02696 | 0 | -49.51
-13.5 | -1.321 | 0.02377 | 0 | -55.563
-13 | -1.304 | 0.021 | 0 | -62.088
-12.5 | -1.283 | 0.01859 | 0 | -69.029
-12 | -1.259 | 0.01676 | 0 | -75.142
-11.5 | -1.232 | 0.01513 | 0 | -81.451
-11 | -1.201 | 0.01378 | 0 | -87.175
-10.5 | -1.167 | 0.01264 | 0 | -92.292
-10 | -1.129 | 0.01172 | 0 | -96.4
-9.5 | -1.089 | 0.01099 | 0 | -99.146
-9 | -1.047 | 0.00703 | 0 | -148.823
-8.5 | -0.995 | 0.00667 | 0 | -149.317
-8 | -0.942 | 0.00647 | 0 | -145.568
-7.5 | -0.888 | 0.00623 | 0 | -142.59
-7 | -0.832 | 0.00592 | 0 | -140.571
-6.5 | -0.776 | 0.00571 | 0 | -136.002
-6 | -0.719 | 0.0055 | 0 | -130.678
-5.5 | -0.661 | 0.00531 | 0 | -124.394
-5 | -0.602 | 0.00515 | 0 | -116.784
-4.5 | -0.543 | 0.005 | 0 | -108.614
-4 | -0.483 | 0.00494 | 0 | -97.846
-3.5 | -0.423 | 0.00482 | 0 | -87.919
-3 | -0.363 | 0.00472 | 0 | -76.911
-2.5 | -0.303 | 0.00464 | 0 | -65.368
-2 | -0.243 | 0.00455 | 0 | -53.345
-1.5 | -0.182 | 0.00452 | 0 | -40.284
-1 | -0.121 | 0.00448 | 0 | -27.104
-0.5 | -0.061 | 0.00446 | 0 | -13.624
0 | 0 | 0.00445 | 0 | 0
0.5 | 0.061 | 0.00446 | 0 | 13.624
1 | 0.121 | 0.00448 | 0 | 27.104
1.5 | 0.182 | 0.00452 | 0 | 40.284
2 | 0.243 | 0.00455 | 0 | 53.345
2.5 | 0.303 | 0.00464 | 0 | 65.368
3 | 0.363 | 0.00472 | 0 | 76.911
3.5 | 0.423 | 0.00482 | 0 | 87.919
4 | 0.483 | 0.00494 | 0 | 97.846
4.5 | 0.543 | 0.005 | 0 | 108.614
5 | 0.602 | 0.00515 | 0 | 116.784
5.5 | 0.661 | 0.00531 | 0 | 124.394
6 | 0.719 | 0.0055 | 0 | 130.678
6.5 | 0.776 | 0.00571 | 0 | 136.002
7 | 0.832 | 0.00592 | 0 | 140.571
7.5 | 0.888 | 0.00623 | 0 | 142.59
8 | 0.942 | 0.00647 | 0 | 145.568
8.5 | 0.995 | 0.00667 | 0 | 149.317
9 | 1.047 | 0.00703 | 0 | 148.823
9.5 | 1.089 | 0.01099 | 0 | 99.146
10 | 1.129 | 0.01172 | 0 | 96.4
10.5 | 1.167 | 0.01264 | 0 | 92.292
11 | 1.201 | 0.01378 | 0 | 87.175
11.5 | 1.232 | 0.01513 | 0 | 81.451
12 | 1.259 | 0.01676 | 0 | 75.142
12.5 | 1.283 | 0.01859 | 0 | 69.029
13 | 1.304 | 0.021 | 0 | 62.088
13.5 | 1.321 | 0.02377 | 0 | 55.563
14 | 1.335 | 0.02696 | 0 | 49.51
14.5 | 1.345 | 0.0307 | 0 | 43.799
15 | 1.35 | 0.0349 | 0 | 38.7
15.5 | 1.352 | 0.03984 | 0 | 33.934
16 | 1.351 | 0.04501 | 0 | 30.022
16.5 | 1.348 | 0.05045 | 0 | 26.726
17 | 1.341 | 0.05689 | 0 | 23.577
17.5 | 1.332 | 0.06386 | 0 | 20.854
18 | 1.32 | 0.07141 | 0 | 18.482
18.5 | 1.307 | 0.07893 | 0 | 16.555
19 | 1.291 | 0.08754 | 0 | 14.744
19.5 | 1.274 | 0.09585 | 0 | 13.291
20 | 1.255 | 0.10444 | 0 | 12.019

## 66. Re 4M Mach 0.00 (2)
BIGFOIL.COM POLAR EXPORT
Joukowsky 14.00% thick 0.00% camber
Joukowsky 14.00% thick 0.00% camber |  |  |  | Cl Max: | 1.7174 | at alpha= | 18 | deg
XFOIL ncrit=9 |  |  |  | L/D Max: | 114.693 | at alpha= | 10 | deg
Re: | 4000000 |  |  | Cd Min: | 0.05668 | at alpha= | -20 | deg
Mach: | 0 |  |  | Cl=0 at alpha= | 0 | deg
|  |  |  | @ Cl=0.1, Cd= | 0.0055619
|  |  |  | @ Cl=0.4, Cd= | 0.0060896
|  |  |  | @ Cl=0.6, Cd= | 0.0068169
alpha (deg) | Cl | Cd | Cm | Cl/Cd
-20 | -1.6765 | 0.05668 | -0.0196 | -29.5783
-19.5 | -1.6932 | 0.04847 | -0.0231 | -34.9329
-19 | -1.7064 | 0.04125 | -0.0255 | -41.3673
-18.5 | -1.7157 | 0.03498 | -0.0269 | -49.048
-18 | -1.7168 | 0.03005 | -0.0272 | -57.1314
-17.5 | -1.711 | 0.02624 | -0.0265 | -65.2058
-17 | -1.6995 | 0.02336 | -0.0248 | -72.7526
-16.5 | -1.6846 | 0.02117 | -0.0224 | -79.5749
-16 | -1.674 | 0.01931 | -0.0182 | -86.6908
-15.5 | -1.6612 | 0.018 | -0.0127 | -92.2889
-15 | -1.6268 | 0.01696 | -0.0103 | -95.9198
-14.5 | -1.586 | 0.01611 | -0.0085 | -98.4482
-14 | -1.5442 | 0.01515 | -0.0069 | -101.9274
-13.5 | -1.4987 | 0.01435 | -0.0056 | -104.439
-13 | -1.4511 | 0.01363 | -0.0046 | -106.4637
-12.5 | -1.4025 | 0.01289 | -0.0037 | -108.8053
-12 | -1.3518 | 0.01227 | -0.0031 | -110.1711
-11.5 | -1.3008 | 0.01162 | -0.0024 | -111.9449
-11 | -1.2485 | 0.01103 | -0.0019 | -113.1913
-10.5 | -1.195 | 0.01052 | -0.0016 | -113.5932
-10 | -1.1414 | 0.00996 | -0.0012 | -114.5984
-9.5 | -1.0874 | 0.00956 | -0.0007 | -113.7448
-9 | -1.0358 | 0.00924 | 0.0003 | -112.0996
-8.5 | -0.9815 | 0.00888 | 0.0007 | -110.5293
-8 | -0.9261 | 0.00854 | 0.001 | -108.4426
-7.5 | -0.8702 | 0.00819 | 0.0012 | -106.2515
-7 | -0.8138 | 0.00787 | 0.0013 | -103.4053
-6.5 | -0.7571 | 0.00756 | 0.0013 | -100.1455
-6 | -0.7 | 0.00729 | 0.0014 | -96.0219
-5.5 | -0.6426 | 0.00701 | 0.0014 | -91.669
-5 | -0.5852 | 0.00675 | 0.0013 | -86.6963
-4.5 | -0.5272 | 0.00653 | 0.0013 | -80.7351
-4 | -0.4693 | 0.00631 | 0.0012 | -74.374
-3.5 | -0.411 | 0.00613 | 0.0011 | -67.0473
-3 | -0.3526 | 0.00596 | 0.001 | -59.1611
-2.5 | -0.2941 | 0.00583 | 0.0008 | -50.446
-2 | -0.2354 | 0.00572 | 0.0007 | -41.1538
-1.5 | -0.1766 | 0.00562 | 0.0005 | -31.4235
-1 | -0.1178 | 0.00558 | 0.0003 | -21.1111
-0.5 | -0.0589 | 0.00552 | 0.0002 | -10.6703
0 | 0 | 0.00553 | 0 | 0
0.5 | 0.0589 | 0.00552 | -0.0002 | 10.6703
1 | 0.1178 | 0.00558 | -0.0004 | 21.1111
1.5 | 0.1767 | 0.00563 | -0.0005 | 31.3854
2 | 0.2354 | 0.00571 | -0.0007 | 41.2259
2.5 | 0.2942 | 0.00583 | -0.0008 | 50.4631
3 | 0.3527 | 0.00596 | -0.001 | 59.1779
3.5 | 0.4111 | 0.00612 | -0.0011 | 67.1732
4 | 0.4693 | 0.00631 | -0.0012 | 74.374
4.5 | 0.5273 | 0.00653 | -0.0013 | 80.7504
5 | 0.5852 | 0.00675 | -0.0014 | 86.6963
5.5 | 0.6427 | 0.00701 | -0.0014 | 91.6833
6 | 0.7 | 0.00729 | -0.0014 | 96.0219
6.5 | 0.7571 | 0.00756 | -0.0014 | 100.1455
7 | 0.8139 | 0.00786 | -0.0013 | 103.5496
7.5 | 0.8702 | 0.00819 | -0.0012 | 106.2515
8 | 0.9261 | 0.00854 | -0.001 | 108.4426
8.5 | 0.9815 | 0.00888 | -0.0007 | 110.5293
9 | 1.0359 | 0.00923 | -0.0003 | 112.2319
9.5 | 1.0875 | 0.00956 | 0.0007 | 113.7552
10 | 1.1412 | 0.00995 | 0.0012 | 114.6935
10.5 | 1.1948 | 0.01052 | 0.0016 | 113.5741
11 | 1.2483 | 0.01103 | 0.002 | 113.1732
11.5 | 1.3006 | 0.01162 | 0.0025 | 111.9277
12 | 1.3515 | 0.01227 | 0.0031 | 110.1467
12.5 | 1.4022 | 0.01289 | 0.0038 | 108.782
13 | 1.4508 | 0.01363 | 0.0047 | 106.4417
13.5 | 1.4984 | 0.01435 | 0.0057 | 104.4181
14 | 1.5438 | 0.01515 | 0.0069 | 101.901
14.5 | 1.5853 | 0.0161 | 0.0086 | 98.4658
15 | 1.6261 | 0.01695 | 0.0104 | 95.9351
15.5 | 1.6606 | 0.01799 | 0.0128 | 92.3068
16 | 1.673 | 0.01931 | 0.0184 | 86.639
16.5 | 1.6842 | 0.02117 | 0.0224 | 79.556
17 | 1.6991 | 0.02335 | 0.0249 | 72.7666
17.5 | 1.7109 | 0.02621 | 0.0265 | 65.2766
18 | 1.7174 | 0.02996 | 0.0272 | 57.3231
18.5 | 1.7162 | 0.03489 | 0.0269 | 49.1889
19 | 1.7086 | 0.04098 | 0.0256 | 41.6935
19.5 | 1.6944 | 0.04828 | 0.0231 | 35.0953
20 | 1.6776 | 0.0565 | 0.0197 | 29.692

## 67. Re 4M Mach 0.10 (1)
BIGFOIL.COM POLAR EXPORT
Joukowsky 14.00% thick 0.00% camber
Joukowsky 14.00% thick 0.00% camber |  |  |  | Cl Max: | 1.337 | at alpha= | 15 | deg
JavaFoil+Calcfoil stall+Eppler ext transition |  |  |  | L/D Max: | 149.076 | at alpha= | 8.5 | deg
Re: | 4000000 |  |  | Cd Min: | 0.00445 | at alpha= | 0 | deg
Mach: | 0.1 |  |  | Cl=0 at alpha= | 0 | deg
|  |  |  | @ Cl=0.1, Cd= | 0.0044728
|  |  |  | @ Cl=0.4, Cd= | 0.0047825
|  |  |  | @ Cl=0.6, Cd= | 0.0051475
alpha (deg) | Cl | Cd | Cm | Cl/Cd
-20 | -1.21 | 0.11076 | 0 | -10.923
-19.5 | -1.233 | 0.10079 | 0 | -12.236
-19 | -1.253 | 0.09208 | 0 | -13.613
-18.5 | -1.272 | 0.08373 | 0 | -15.192
-18 | -1.289 | 0.07532 | 0 | -17.116
-17.5 | -1.304 | 0.06775 | 0 | -19.244
-17 | -1.316 | 0.06036 | 0 | -21.81
-16.5 | -1.327 | 0.0534 | 0 | -24.841
-16 | -1.334 | 0.04724 | 0 | -28.228
-15.5 | -1.337 | 0.04175 | 0 | -32.028
-15 | -1.337 | 0.03674 | 0 | -36.405
-14.5 | -1.334 | 0.03224 | 0 | -41.388
-14 | -1.326 | 0.02825 | 0 | -46.945
-13.5 | -1.314 | 0.02481 | 0 | -52.984
-13 | -1.299 | 0.02174 | 0 | -59.773
-12.5 | -1.28 | 0.01928 | 0 | -66.389
-12 | -1.258 | 0.0173 | 0 | -72.692
-11.5 | -1.232 | 0.01557 | 0 | -79.087
-11 | -1.202 | 0.01409 | 0 | -85.262
-10.5 | -1.168 | 0.0129 | 0 | -90.547
-10 | -1.131 | 0.01191 | 0 | -94.99
-9.5 | -1.091 | 0.01113 | 0 | -98.029
-9 | -1.051 | 0.00708 | 0 | -148.39
-8.5 | -0.999 | 0.0067 | 0 | -149.076
-8 | -0.946 | 0.00651 | 0 | -145.374
-7.5 | -0.892 | 0.00626 | 0 | -142.54
-7 | -0.836 | 0.00595 | 0 | -140.628
-6.5 | -0.78 | 0.00573 | 0 | -136.158
-6 | -0.722 | 0.00552 | 0 | -130.913
-5.5 | -0.664 | 0.00533 | 0 | -124.624
-5 | -0.605 | 0.00516 | 0 | -117.106
-4.5 | -0.545 | 0.00501 | 0 | -108.928
-4 | -0.486 | 0.00495 | 0 | -98.192
-3.5 | -0.425 | 0.00482 | 0 | -88.259
-3 | -0.365 | 0.00473 | 0 | -77.241
-2.5 | -0.304 | 0.00464 | 0 | -65.651
-2 | -0.244 | 0.00455 | 0 | -53.588
-1.5 | -0.183 | 0.00452 | 0 | -40.48
-1 | -0.122 | 0.00448 | 0 | -27.232
-0.5 | -0.061 | 0.00446 | 0 | -13.689
0 | 0 | 0.00445 | 0 | 0
0.5 | 0.061 | 0.00446 | 0 | 13.689
1 | 0.122 | 0.00448 | 0 | 27.232
1.5 | 0.183 | 0.00452 | 0 | 40.48
2 | 0.244 | 0.00455 | 0 | 53.588
2.5 | 0.304 | 0.00464 | 0 | 65.651
3 | 0.365 | 0.00473 | 0 | 77.241
3.5 | 0.425 | 0.00482 | 0 | 88.259
4 | 0.486 | 0.00495 | 0 | 98.192
4.5 | 0.545 | 0.00501 | 0 | 108.928
5 | 0.605 | 0.00516 | 0 | 117.106
5.5 | 0.664 | 0.00533 | 0 | 124.624
6 | 0.722 | 0.00552 | 0 | 130.913
6.5 | 0.78 | 0.00573 | 0 | 136.158
7 | 0.836 | 0.00595 | 0 | 140.628
7.5 | 0.892 | 0.00626 | 0 | 142.54
8 | 0.946 | 0.00651 | 0 | 145.374
8.5 | 0.999 | 0.0067 | 0 | 149.076
9 | 1.051 | 0.00708 | 0 | 148.39
9.5 | 1.091 | 0.01113 | 0 | 98.029
10 | 1.131 | 0.01191 | 0 | 94.99
10.5 | 1.168 | 0.0129 | 0 | 90.547
11 | 1.202 | 0.01409 | 0 | 85.262
11.5 | 1.232 | 0.01557 | 0 | 79.087
12 | 1.258 | 0.0173 | 0 | 72.692
12.5 | 1.28 | 0.01928 | 0 | 66.389
13 | 1.299 | 0.02174 | 0 | 59.773
13.5 | 1.314 | 0.02481 | 0 | 52.984
14 | 1.326 | 0.02825 | 0 | 46.945
14.5 | 1.334 | 0.03224 | 0 | 41.388
15 | 1.337 | 0.03674 | 0 | 36.405
15.5 | 1.337 | 0.04175 | 0 | 32.028
16 | 1.334 | 0.04724 | 0 | 28.228
16.5 | 1.327 | 0.0534 | 0 | 24.841
17 | 1.316 | 0.06036 | 0 | 21.81
17.5 | 1.304 | 0.06775 | 0 | 19.244
18 | 1.289 | 0.07532 | 0 | 17.116
18.5 | 1.272 | 0.08377 | 0 | 15.183
19 | 1.253 | 0.09208 | 0 | 13.613
19.5 | 1.233 | 0.1009 | 0 | 12.221
20 | 1.21 | 0.11076 | 0 | 10.923

## 68. Re 4M Mach 0.10 (2)
BIGFOIL.COM POLAR EXPORT
Joukowsky 14.00% thick 0.00% camber
Joukowsky 14.00% thick 0.00% camber |  |  |  | Cl Max: | 1.7031 | at alpha= | 18 | deg
XFOIL ncrit=9 |  |  |  | L/D Max: | 114.314 | at alpha= | 10 | deg
Re: | 4000000 |  |  | Cd Min: | 0.06443 | at alpha= | -20 | deg
Mach: | 0.1 |  |  | Cl=0 at alpha= | 0 | deg
|  |  |  | @ Cl=0.1, Cd= | 0.0055712
|  |  |  | @ Cl=0.4, Cd= | 0.0061048
|  |  |  | @ Cl=0.6, Cd= | 0.0068304
alpha (deg) | Cl | Cd | Cm | Cl/Cd
-20 | -1.6411 | 0.06443 | -0.0173 | -25.4711
-19.5 | -1.6659 | 0.0546 | -0.022 | -30.511
-19 | -1.6812 | 0.04664 | -0.0252 | -36.0463
-18.5 | -1.6943 | 0.03948 | -0.0275 | -42.9154
-18 | -1.7023 | 0.03341 | -0.0286 | -50.9518
-17.5 | -1.7017 | 0.0287 | -0.0286 | -59.2927
-17 | -1.6934 | 0.02516 | -0.0275 | -67.3052
-16.5 | -1.6811 | 0.02243 | -0.0255 | -74.9487
-16 | -1.6656 | 0.02041 | -0.0226 | -81.6071
-15.5 | -1.6578 | 0.01866 | -0.0173 | -88.8424
-15 | -1.6345 | 0.01746 | -0.0129 | -93.614
-14.5 | -1.5962 | 0.01648 | -0.0107 | -96.8568
-14 | -1.5539 | 0.01558 | -0.0089 | -99.7368
-13.5 | -1.5098 | 0.01465 | -0.0073 | -103.058
-13 | -1.4615 | 0.01394 | -0.0062 | -104.8422
-12.5 | -1.4132 | 0.01312 | -0.005 | -107.7134
-12 | -1.3621 | 0.01249 | -0.0042 | -109.0552
-11.5 | -1.311 | 0.01178 | -0.0034 | -111.2903
-11 | -1.258 | 0.01121 | -0.0028 | -112.2212
-10.5 | -1.2044 | 0.01063 | -0.0023 | -113.302
-10 | -1.1502 | 0.01006 | -0.0019 | -114.334
-9.5 | -1.0958 | 0.00967 | -0.0013 | -113.3195
-9 | -1.0436 | 0.00934 | -0.0002 | -111.7345
-8.5 | -0.9887 | 0.00898 | 0.0003 | -110.1002
-8 | -0.9328 | 0.00862 | 0.0006 | -108.2135
-7.5 | -0.8764 | 0.00826 | 0.0008 | -106.1017
-7 | -0.8197 | 0.00792 | 0.001 | -103.4975
-6.5 | -0.7625 | 0.00761 | 0.0011 | -100.1971
-6 | -0.7049 | 0.00732 | 0.0012 | -96.2978
-5.5 | -0.6471 | 0.00706 | 0.0012 | -91.6572
-5 | -0.5892 | 0.00678 | 0.0012 | -86.9027
-4.5 | -0.5308 | 0.00655 | 0.0012 | -81.0382
-4 | -0.4724 | 0.00634 | 0.0011 | -74.511
-3.5 | -0.4138 | 0.00614 | 0.001 | -67.3941
-3 | -0.3549 | 0.00599 | 0.0009 | -59.2487
-2.5 | -0.2961 | 0.00584 | 0.0008 | -50.7021
-2 | -0.2369 | 0.00573 | 0.0006 | -41.3438
-1.5 | -0.1778 | 0.00564 | 0.0005 | -31.5248
-1 | -0.1185 | 0.00559 | 0.0003 | -21.1986
-0.5 | -0.0593 | 0.00553 | 0.0002 | -10.7233
0.5 | 0.0593 | 0.00553 | -0.0002 | 10.7233
1 | 0.1186 | 0.00559 | -0.0003 | 21.2165
1.5 | 0.1779 | 0.00564 | -0.0005 | 31.5426
2 | 0.237 | 0.00573 | -0.0007 | 41.3613
2.5 | 0.2961 | 0.00584 | -0.0008 | 50.7021
3 | 0.355 | 0.00599 | -0.0009 | 59.2654
3.5 | 0.4138 | 0.00614 | -0.001 | 67.3941
4 | 0.4724 | 0.00634 | -0.0011 | 74.511
4.5 | 0.5309 | 0.00655 | -0.0012 | 81.0534
5 | 0.5892 | 0.00678 | -0.0012 | 86.9027
5.5 | 0.6471 | 0.00705 | -0.0012 | 91.7872
6 | 0.7049 | 0.00732 | -0.0012 | 96.2978
6.5 | 0.7625 | 0.00761 | -0.0011 | 100.1971
7 | 0.8197 | 0.00792 | -0.001 | 103.4975
7.5 | 0.8764 | 0.00826 | -0.0008 | 106.1017
8 | 0.9328 | 0.00862 | -0.0006 | 108.2135
8.5 | 0.9887 | 0.00898 | -0.0003 | 110.1002
9 | 1.0436 | 0.00934 | 0.0002 | 111.7345
9.5 | 1.0958 | 0.00967 | 0.0013 | 113.3195
10 | 1.15 | 0.01006 | 0.0019 | 114.3141
10.5 | 1.2042 | 0.01063 | 0.0024 | 113.2832
11 | 1.2578 | 0.01121 | 0.0029 | 112.2034
11.5 | 1.3108 | 0.01178 | 0.0035 | 111.2733
12 | 1.3619 | 0.01249 | 0.0043 | 109.0392
12.5 | 1.413 | 0.01312 | 0.0051 | 107.6982
13 | 1.4613 | 0.01394 | 0.0062 | 104.8278
13.5 | 1.5094 | 0.01465 | 0.0074 | 103.0307
14 | 1.5534 | 0.01557 | 0.009 | 99.7688
14.5 | 1.5956 | 0.01648 | 0.0108 | 96.8204
15 | 1.6339 | 0.01745 | 0.013 | 93.6332
15.5 | 1.6573 | 0.01864 | 0.0174 | 88.9109
16 | 1.665 | 0.0204 | 0.0226 | 81.6176
16.5 | 1.6807 | 0.02242 | 0.0256 | 74.9643
17 | 1.6933 | 0.02514 | 0.0276 | 67.3548
17.5 | 1.7017 | 0.02867 | 0.0286 | 59.3547
18 | 1.7031 | 0.0333 | 0.0287 | 51.1441
18.5 | 1.6952 | 0.03936 | 0.0275 | 43.0691
19 | 1.6838 | 0.0463 | 0.0253 | 36.3672
19.5 | 1.6673 | 0.05438 | 0.0221 | 30.6602
20 | 1.6424 | 0.06423 | 0.0173 | 25.5706

## 69. Re 4M Mach 0.25 (1)
BIGFOIL.COM POLAR EXPORT
Joukowsky 14.00% thick 0.00% camber
Joukowsky 14.00% thick 0.00% camber |  |  |  | Cl Max: | 1.262 | at alpha= | 13.5 | deg
JavaFoil+Calcfoil stall+Eppler ext transition |  |  |  | L/D Max: | 144.378 | at alpha= | 8 | deg
Re: | 4000000 |  |  | Cd Min: | 0.00445 | at alpha= | 0 | deg
Mach: | 0.25 |  |  | Cl=0 at alpha= | 0 | deg
|  |  |  | @ Cl=0.1, Cd= | 0.0044719
|  |  |  | @ Cl=0.4, Cd= | 0.0047903
|  |  |  | @ Cl=0.6, Cd= | 0.005168
alpha (deg) | Cl | Cd | Cm | Cl/Cd
-18.5 | -0.989 | 0.11987 | 0 | -8.254
-18 | -1.036 | 0.1077 | 0 | -9.618
-17.5 | -1.079 | 0.09622 | 0 | -11.215
-17 | -1.119 | 0.08526 | 0 | -13.123
-16.5 | -1.155 | 0.07509 | 0 | -15.378
-16 | -1.186 | 0.06576 | 0 | -18.035
-15.5 | -1.212 | 0.05741 | 0 | -21.119
-15 | -1.234 | 0.04982 | 0 | -24.766
-14.5 | -1.219 | 0.05618 | 0 | -21.703
-14 | -1.258 | 0.03712 | 0 | -33.903
-13.5 | -1.262 | 0.03201 | 0 | -39.404
-13 | -1.26 | 0.02748 | 0 | -45.85
-12.5 | -1.252 | 0.02375 | 0 | -52.74
-12 | -1.239 | 0.02095 | 0 | -59.16
-11.5 | -1.222 | 0.01839 | 0 | -66.443
-11 | -1.198 | 0.0163 | 0 | -73.516
-10.5 | -1.17 | 0.01465 | 0 | -79.87
-10 | -1.138 | 0.01323 | 0 | -86.004
-9.5 | -1.101 | 0.01211 | 0 | -90.957
-9 | -1.062 | 0.01122 | 0 | -94.599
-8.5 | -1.021 | 0.00704 | 0 | -144.93
-8 | -0.968 | 0.00664 | 0 | -145.714
-7.5 | -0.913 | 0.00643 | 0 | -142.105
-7 | -0.857 | 0.00616 | 0 | -139.132
-6.5 | -0.799 | 0.00584 | 0 | -136.854
-6 | -0.741 | 0.00561 | 0 | -131.967
-5.5 | -0.681 | 0.0054 | 0 | -126.141
-5 | -0.621 | 0.00521 | 0 | -119.175
-4.5 | -0.56 | 0.00505 | 0 | -110.816
-4 | -0.499 | 0.0049 | 0 | -101.716
-3.5 | -0.437 | 0.00485 | 0 | -90.089
-3 | -0.375 | 0.00473 | 0 | -79.223
-2.5 | -0.313 | 0.00465 | 0 | -67.232
-2 | -0.25 | 0.00456 | 0 | -54.951
-1.5 | -0.188 | 0.0045 | 0 | -41.806
-1 | -0.125 | 0.00448 | 0 | -27.957
-0.5 | -0.063 | 0.00446 | 0 | -14.058
0 | 0 | 0.00445 | 0 | 0
0.5 | 0.063 | 0.00446 | 0 | 14.065
1 | 0.125 | 0.00448 | 0 | 27.957
1.5 | 0.188 | 0.00453 | 0 | 41.529
2 | 0.25 | 0.00456 | 0 | 54.951
2.5 | 0.313 | 0.00464 | 0 | 67.484
3 | 0.375 | 0.00475 | 0 | 78.992
3.5 | 0.437 | 0.00485 | 0 | 90.089
4 | 0.499 | 0.00493 | 0 | 101.137
4.5 | 0.56 | 0.00505 | 0 | 110.816
5 | 0.621 | 0.00523 | 0 | 118.772
5.5 | 0.681 | 0.0054 | 0 | 126.141
6 | 0.741 | 0.00561 | 0 | 132.006
6.5 | 0.799 | 0.00584 | 0 | 136.904
7 | 0.857 | 0.00609 | 0 | 140.771
7.5 | 0.913 | 0.00636 | 0 | 143.696
8 | 0.968 | 0.0067 | 0 | 144.378
8.5 | 1.021 | 0.00711 | 0 | 143.611
9 | 1.062 | 0.01122 | 0 | 94.619
9.5 | 1.101 | 0.01211 | 0 | 90.973
10 | 1.138 | 0.01324 | 0 | 85.898
10.5 | 1.17 | 0.01463 | 0 | 79.946
11 | 1.198 | 0.01636 | 0 | 73.23
11.5 | 1.222 | 0.01839 | 0 | 66.433
12 | 1.239 | 0.02095 | 0 | 59.164
12.5 | 1.252 | 0.02376 | 0 | 52.719
13 | 1.26 | 0.02752 | 0 | 45.773
13.5 | 1.262 | 0.032 | 0 | 39.43
14 | 1.258 | 0.0372 | 0 | 33.825
14.5 | 1.25 | 0.04291 | 0 | 29.136
15 | 1.234 | 0.04982 | 0 | 24.764
15.5 | 1.213 | 0.05739 | 0 | 21.127
16 | 1.186 | 0.06576 | 0 | 18.038
16.5 | 1.155 | 0.07508 | 0 | 15.38
17 | 1.119 | 0.08531 | 0 | 13.115
17.5 | 1.079 | 0.09622 | 0 | 11.216
18 | 1.036 | 0.10776 | 0 | 9.613
18.5 | 0.99 | 0.11886 | 0 | 8.331

## 70. Re 4M Mach 0.25 (2)
BIGFOIL.COM POLAR EXPORT
Joukowsky 14.00% thick 0.00% camber
Joukowsky 14.00% thick 0.00% camber |  |  |  | Cl Max: | 1.6351 | at alpha= | 16 | deg
XFOIL ncrit=9 |  |  |  | L/D Max: | 111.403 | at alpha= | 10 | deg
Re: | 4000000 |  |  | Cd Min: | 0.12066 | at alpha= | -20 | deg
Mach: | 0.25 |  |  | Cl=0 at alpha= | 0 | deg
|  |  |  | @ Cl=0.1, Cd= | 0.0056325
|  |  |  | @ Cl=0.4, Cd= | 0.0061743
|  |  |  | @ Cl=0.6, Cd= | 0.0069107
alpha (deg) | Cl | Cd | Cm | Cl/Cd
-20 | -1.3771 | 0.12066 | 0.0122 | -11.4131
-19.5 | -1.4322 | 0.10335 | 0.0005 | -13.8578
-19 | -1.4809 | 0.08793 | -0.0093 | -16.8418
-18.5 | -1.5291 | 0.07348 | -0.0181 | -20.8097
-18 | -1.5669 | 0.06132 | -0.0248 | -25.5528
-17.5 | -1.5947 | 0.05124 | -0.0297 | -31.1222
-17 | -1.6197 | 0.04221 | -0.0333 | -38.3724
-16.5 | -1.6333 | 0.03499 | -0.0352 | -46.6791
-16 | -1.6352 | 0.02946 | -0.0356 | -55.5058
-15.5 | -1.6283 | 0.02529 | -0.0346 | -64.3851
-15 | -1.6157 | 0.02216 | -0.0324 | -72.9106
-14.5 | -1.6042 | 0.0197 | -0.0285 | -81.4315
-14 | -1.5959 | 0.01797 | -0.0221 | -88.8091
-13.5 | -1.5607 | 0.01674 | -0.0183 | -93.2318
-13 | -1.5173 | 0.01565 | -0.0156 | -96.9521
-12.5 | -1.4702 | 0.0146 | -0.0132 | -100.6986
-12 | -1.4187 | 0.01375 | -0.0113 | -103.1782
-11.5 | -1.3664 | 0.01287 | -0.0097 | -106.1694
-11 | -1.3117 | 0.01212 | -0.0083 | -108.2261
-10.5 | -1.2556 | 0.01145 | -0.0071 | -109.6594
-10 | -1.199 | 0.01076 | -0.006 | -111.4312
-9.5 | -1.1425 | 0.01028 | -0.0047 | -111.1381
-9 | -1.0874 | 0.00986 | -0.0032 | -110.284
-8.5 | -1.0296 | 0.00942 | -0.0023 | -109.2994
-8 | -0.971 | 0.009 | -0.0016 | -107.8889
-7.5 | -0.9118 | 0.0086 | -0.0011 | -106.0233
-7 | -0.8523 | 0.00822 | -0.0006 | -103.6861
-6.5 | -0.7923 | 0.00789 | -0.0002 | -100.4183
-6 | -0.7322 | 0.00756 | 0 | -96.8519
-5.5 | -0.672 | 0.00724 | 0.0003 | -92.8177
-5 | -0.6114 | 0.00696 | 0.0004 | -87.8448
-4.5 | -0.5508 | 0.0067 | 0.0006 | -82.209
-4 | -0.49 | 0.00646 | 0.0006 | -75.8514
-3.5 | -0.429 | 0.00626 | 0.0006 | -68.5304
-3 | -0.368 | 0.00608 | 0.0006 | -60.5263
-2.5 | -0.3068 | 0.00594 | 0.0006 | -51.6498
-2 | -0.2456 | 0.00581 | 0.0005 | -42.2719
-1.5 | -0.1842 | 0.00572 | 0.0004 | -32.2028
-1 | -0.1228 | 0.00564 | 0.0003 | -21.773
-0.5 | -0.0614 | 0.00562 | 0.0001 | -10.9253
0 | 0 | 0.00559 | 0 | 0
0.5 | 0.0615 | 0.00562 | -0.0001 | 10.9431
1 | 0.1229 | 0.00564 | -0.0003 | 21.7908
1.5 | 0.1842 | 0.00572 | -0.0004 | 32.2028
2 | 0.2456 | 0.00581 | -0.0005 | 42.2719
2.5 | 0.3068 | 0.00593 | -0.0006 | 51.7369
3 | 0.368 | 0.00608 | -0.0006 | 60.5263
3.5 | 0.4291 | 0.00626 | -0.0006 | 68.5463
4 | 0.4901 | 0.00646 | -0.0006 | 75.8669
4.5 | 0.5508 | 0.0067 | -0.0006 | 82.209
5 | 0.6115 | 0.00696 | -0.0005 | 87.8592
5.5 | 0.6721 | 0.00724 | -0.0003 | 92.8315
6 | 0.7322 | 0.00756 | -0.0001 | 96.8519
6.5 | 0.7924 | 0.00789 | 0.0002 | 100.4309
7 | 0.8523 | 0.00822 | 0.0006 | 103.6861
7.5 | 0.9119 | 0.0086 | 0.0011 | 106.0349
8 | 0.971 | 0.009 | 0.0016 | 107.8889
8.5 | 1.0296 | 0.00942 | 0.0023 | 109.2994
9 | 1.0874 | 0.00986 | 0.0032 | 110.284
9.5 | 1.1425 | 0.01028 | 0.0047 | 111.1381
10 | 1.1987 | 0.01076 | 0.006 | 111.4033
10.5 | 1.2554 | 0.01144 | 0.0071 | 109.7378
11 | 1.3114 | 0.01212 | 0.0083 | 108.2013
11.5 | 1.3661 | 0.01287 | 0.0097 | 106.1461
12 | 1.4185 | 0.01375 | 0.0114 | 103.1636
12.5 | 1.4698 | 0.0146 | 0.0133 | 100.6712
13 | 1.5166 | 0.01565 | 0.0157 | 96.9073
13.5 | 1.56 | 0.01674 | 0.0184 | 93.19
14 | 1.595 | 0.01796 | 0.0222 | 88.8085
14.5 | 1.6044 | 0.01966 | 0.0286 | 81.6073
15 | 1.6158 | 0.02213 | 0.0325 | 73.014
15.5 | 1.6283 | 0.02525 | 0.0347 | 64.4871
16 | 1.6351 | 0.02944 | 0.0356 | 55.5401
16.5 | 1.6337 | 0.03492 | 0.0352 | 46.7841
17 | 1.6206 | 0.04209 | 0.0333 | 38.5032
17.5 | 1.5958 | 0.05111 | 0.0297 | 31.2229
18 | 1.5667 | 0.06134 | 0.0248 | 25.5412
18.5 | 1.531 | 0.07321 | 0.0182 | 20.9124
19 | 1.487 | 0.08701 | 0.0099 | 17.09
19.5 | 1.4359 | 0.10273 | -0.0002 | 13.9774
20 | 1.3803 | 0.1201 | -0.0118 | 11.4929

## 71. Re 4M Mach 0.50 (1)
BIGFOIL.COM POLAR EXPORT
Joukowsky 14.00% thick 0.00% camber
Joukowsky 14.00% thick 0.00% camber |  |  |  | Cl Max: | 1.114 | at alpha= | 20 | deg
JavaFoil+Calcfoil stall+Eppler ext transition |  |  |  | L/D Max: | 133.001 | at alpha= | 6.5 | deg
Re: | 4000000 |  |  | Cd Min: | 0.00444 | at alpha= | -0.5 | deg
Mach: | 0.5 |  |  | Cl=0 at alpha= | 0 | deg
|  |  |  | @ Cl=0.1, Cd= | 0.0044829
|  |  |  | @ Cl=0.4, Cd= | 0.0047629
|  |  |  | @ Cl=0.6, Cd= | 0.0052694
alpha (deg) | Cl | Cd | Cm | Cl/Cd
-20 | -1.114 | 0.16296 | 0 | -6.839
-19.5 | -1.088 | 0.15853 | 0 | -6.863
-19 | -1.06 | 0.15712 | 0 | -6.744
-18.5 | -1.033 | 0.14972 | 0 | -6.897
-18 | -1.004 | 0.14711 | 0 | -6.828
-17.5 | -0.977 | 0.139 | 0 | -7.031
-17 | -0.95 | 0.13847 | 0 | -6.858
-16.5 | -0.922 | 0.13232 | 0 | -6.965
-16 | -0.894 | 0.12998 | 0 | -6.878
-15.5 | -0.866 | 0.1227 | 0 | -7.059
-15 | -0.838 | 0.12117 | 0 | -6.914
-14.5 | -0.811 | 0.1169 | 0 | -6.934
-14 | -0.782 | 0.10672 | 0 | -7.332
-13.5 | -0.755 | 0.10628 | 0 | -7.101
-13 | -0.728 | 0.093 | 0 | -7.826
-12.5 | -0.699 | 0.09313 | 0 | -7.511
-12 | -0.671 | 0.09164 | 0 | -7.319
-11.5 | -0.643 | 0.08945 | 0 | -7.188
-11 | -0.616 | 0.08372 | 0 | -7.356
-10.5 | -0.624 | 0.05514 | 0 | -11.319
-10 | -0.94 | 0.03388 | 0 | -27.753
-9.5 | -1.02 | 0.02475 | 0 | -41.211
-9 | -1.04 | 0.01974 | 0 | -52.682
-8.5 | -1.031 | 0.01645 | 0 | -62.653
-8 | -1.006 | 0.01412 | 0 | -71.219
-7.5 | -0.97 | 0.01242 | 0 | -78.153
-7 | -0.926 | 0.01116 | 0 | -82.982
-6.5 | -0.881 | 0.00669 | 0 | -131.715
-6 | -0.819 | 0.00622 | 0 | -131.654
-5.5 | -0.756 | 0.00583 | 0 | -129.569
-5 | -0.69 | 0.00554 | 0 | -124.473
-4.5 | -0.624 | 0.0053 | 0 | -117.742
-4 | -0.556 | 0.00508 | 0 | -109.475
-3.5 | -0.487 | 0.00491 | 0 | -99.203
-3 | -0.419 | 0.00476 | 0 | -87.96
-2.5 | -0.349 | 0.00467 | 0 | -74.871
-2 | -0.28 | 0.00458 | 0 | -61.064
-1.5 | -0.21 | 0.0045 | 0 | -46.615
-1 | -0.14 | 0.00447 | 0 | -31.347
-0.5 | -0.07 | 0.00444 | 0 | -15.8
0 | 0 | 0.00446 | 0 | 0
0.5 | 0.07 | 0.00447 | 0 | 15.673
1 | 0.14 | 0.0045 | 0 | 31.12
1.5 | 0.21 | 0.00451 | 0 | 46.511
2 | 0.28 | 0.00459 | 0 | 60.938
2.5 | 0.349 | 0.00469 | 0 | 74.515
3 | 0.419 | 0.00479 | 0 | 87.441
3.5 | 0.487 | 0.00496 | 0 | 98.332
4 | 0.556 | 0.00514 | 0 | 108.197
4.5 | 0.624 | 0.00534 | 0 | 116.738
5 | 0.69 | 0.00559 | 0 | 123.572
5.5 | 0.756 | 0.00585 | 0 | 129.219
6 | 0.819 | 0.00626 | 0 | 130.967
6.5 | 0.881 | 0.00662 | 0 | 133.001
7 | 0.926 | 0.01116 | 0 | 82.985
7.5 | 0.97 | 0.01241 | 0 | 78.192
8 | 1.006 | 0.01412 | 0 | 71.243
8.5 | 1.031 | 0.01643 | 0 | 62.738
9 | 1.04 | 0.01974 | 0 | 52.696
9.5 | 1.02 | 0.02471 | 0 | 41.291
10 | 0.939 | 0.03425 | 0 | 27.424
10.5 | 0.625 | 0.05479 | 0 | 11.403
11 | 0.615 | 0.08401 | 0 | 7.326
11.5 | 0.643 | 0.08899 | 0 | 7.225
12 | 0.671 | 0.09184 | 0 | 7.303
12.5 | 0.699 | 0.09328 | 0 | 7.495
13 | 0.728 | 0.093 | 0 | 7.826
13.5 | 0.755 | 0.10627 | 0 | 7.102
14 | 0.783 | 0.10654 | 0 | 7.346
14.5 | 0.811 | 0.115 | 0 | 7.049
15 | 0.838 | 0.11971 | 0 | 6.999
15.5 | 0.866 | 0.12364 | 0 | 7.005
16 | 0.894 | 0.12934 | 0 | 6.912
16.5 | 0.922 | 0.13403 | 0 | 6.876
17 | 0.949 | 0.137 | 0 | 6.931
17.5 | 0.977 | 0.13871 | 0 | 7.046
18 | 1.004 | 0.1467 | 0 | 6.847
18.5 | 1.033 | 0.14908 | 0 | 6.927
19 | 1.06 | 0.15242 | 0 | 6.952
19.5 | 1.088 | 0.15854 | 0 | 6.862
20 | 1.114 | 0.16358 | 0 | 6.813

## 72. Re 4M Mach 0.50 (2)
BIGFOIL.COM POLAR EXPORT
Joukowsky 14.00% thick 0.00% camber
Joukowsky 14.00% thick 0.00% camber |  |  |  | Cl Max: | 1.4099 | at alpha= | 10.5 | deg
XFOIL ncrit=9 |  |  |  | L/D Max: | 103.819 | at alpha= | 7.5 | deg
Re: | 4000000 |  |  | Cd Min: | 0.12507 | at alpha= | -15.5 | deg
Mach: | 0.5 |  |  | Cl=0 at alpha= | 0 | deg
|  |  |  | @ Cl=0.1, Cd= | 0.0059283
|  |  |  | @ Cl=0.4, Cd= | 0.0064643
|  |  |  | @ Cl=0.6, Cd= | 0.0072002
alpha (deg) | Cl | Cd | Cm | Cl/Cd
-15.5 | -1.0989 | 0.12507 | 0.0121 | -8.7863
-15 | -1.1291 | 0.11125 | 0.0018 | -10.1492
-14.5 | -1.1643 | 0.09753 | -0.0083 | -11.9379
-14 | -1.2008 | 0.08447 | -0.0176 | -14.2157
-13.5 | -1.2382 | 0.07209 | -0.0259 | -17.1758
-13 | -1.2774 | 0.06036 | -0.0333 | -21.163
-12.5 | -1.3169 | 0.04928 | -0.0395 | -26.7228
-12 | -1.3539 | 0.03899 | -0.0445 | -34.7243
-11.5 | -1.3855 | 0.02972 | -0.0478 | -46.6184
-11 | -1.4035 | 0.02251 | -0.048 | -62.3501
-10.5 | -1.4107 | 0.0179 | -0.0434 | -78.8101
-10 | -1.397 | 0.01549 | -0.0349 | -90.1872
-9.5 | -1.3446 | 0.01392 | -0.0291 | -96.5948
-9 | -1.2855 | 0.01285 | -0.0236 | -100.0389
-8.5 | -1.2184 | 0.01189 | -0.0194 | -102.4727
-8 | -1.1483 | 0.01108 | -0.016 | -103.6372
-7.5 | -1.0767 | 0.01038 | -0.0131 | -103.7283
-7 | -1.0044 | 0.00976 | -0.0107 | -102.9098
-6.5 | -0.9322 | 0.00916 | -0.0086 | -101.7686
-6 | -0.8598 | 0.00865 | -0.0068 | -99.3988
-5.5 | -0.7873 | 0.0082 | -0.0053 | -96.0122
-5 | -0.7152 | 0.00777 | -0.0041 | -92.0463
-4.5 | -0.6431 | 0.00741 | -0.0031 | -86.7881
-4 | -0.5712 | 0.00706 | -0.0023 | -80.9065
-3.5 | -0.4995 | 0.00678 | -0.0017 | -73.6726
-3 | -0.4278 | 0.00655 | -0.0012 | -65.313
-2.5 | -0.3564 | 0.00633 | -0.0008 | -56.3033
-2 | -0.2849 | 0.00619 | -0.0005 | -46.0258
-1.5 | -0.2136 | 0.00604 | -0.0003 | -35.3642
-1 | -0.1423 | 0.00597 | -0.0002 | -23.8358
-0.5 | -0.0712 | 0.0059 | -0.0001 | -12.0678
0 | 0 | 0.0059 | 0 | 0
0.5 | 0.0712 | 0.0059 | 0.0001 | 12.0678
1 | 0.1424 | 0.00597 | 0.0002 | 23.8526
1.5 | 0.2137 | 0.00604 | 0.0003 | 35.3808
2 | 0.2849 | 0.00619 | 0.0005 | 46.0258
2.5 | 0.3564 | 0.00633 | 0.0008 | 56.3033
3 | 0.4278 | 0.00655 | 0.0012 | 65.313
3.5 | 0.4995 | 0.00678 | 0.0017 | 73.6726
4 | 0.5712 | 0.00706 | 0.0023 | 80.9065
4.5 | 0.6431 | 0.00741 | 0.0031 | 86.7881
5 | 0.7152 | 0.00776 | 0.0041 | 92.1649
5.5 | 0.7873 | 0.0082 | 0.0053 | 96.0122
6 | 0.8598 | 0.00865 | 0.0068 | 99.3988
6.5 | 0.9322 | 0.00916 | 0.0086 | 101.7686
7 | 1.0043 | 0.00976 | 0.0107 | 102.8996
7.5 | 1.0766 | 0.01037 | 0.0131 | 103.8187
8 | 1.1482 | 0.01108 | 0.016 | 103.6282
8.5 | 1.2182 | 0.01189 | 0.0194 | 102.4558
9 | 1.2853 | 0.01285 | 0.0236 | 100.0233
9.5 | 1.3444 | 0.01392 | 0.0291 | 96.5805
10 | 1.3964 | 0.0155 | 0.035 | 90.0903
10.5 | 1.4099 | 0.01791 | 0.0435 | 78.7214
11 | 1.4037 | 0.02248 | 0.048 | 62.4422
11.5 | 1.3855 | 0.0297 | 0.0478 | 46.6498
12 | 1.3544 | 0.03893 | 0.0445 | 34.7906
12.5 | 1.3173 | 0.04924 | 0.0395 | 26.7526
13 | 1.277 | 0.06038 | 0.0332 | 21.1494
13.5 | 1.2378 | 0.07211 | 0.0259 | 17.1654
14 | 1.2006 | 0.08447 | 0.0175 | 14.2133
14.5 | 1.1648 | 0.09745 | 0.0083 | 11.9528
15 | 1.1291 | 0.1112 | -0.0018 | 10.1538
15.5 | 1.0999 | 0.12487 | -0.0119 | 8.8084

## 73. Re 5M Mach 0.00 (1)
BIGFOIL.COM POLAR EXPORT
Joukowsky 14.00% thick 0.00% camber
Joukowsky 14.00% thick 0.00% camber |  |  |  | Cl Max: | 1.358 | at alpha= | 15.5 | deg
JavaFoil+Calcfoil stall+Eppler ext transition |  |  |  | L/D Max: | 154.649 | at alpha= | 9 | deg
Re: | 5000000 |  |  | Cd Min: | 0.0044 | at alpha= | 0 | deg
Mach: | 0 |  |  | Cl=0 at alpha= | 0 | deg
|  |  |  | @ Cl=0.1, Cd= | 0.004423
|  |  |  | @ Cl=0.4, Cd= | 0.0047155
|  |  |  | @ Cl=0.6, Cd= | 0.0050766
alpha (deg) | Cl | Cd | Cm | Cl/Cd
-20 | -1.26 | 0.09982 | 0 | -12.625
-19.5 | -1.279 | 0.09133 | 0 | -14.007
-19 | -1.296 | 0.08326 | 0 | -15.568
-18.5 | -1.312 | 0.07486 | 0 | -17.53
-18 | -1.326 | 0.06762 | 0 | -19.605
-17.5 | -1.338 | 0.06027 | 0 | -22.196
-17 | -1.347 | 0.05397 | 0 | -24.949
-16.5 | -1.354 | 0.04776 | 0 | -28.338
-16 | -1.358 | 0.04221 | 0 | -32.159
-15.5 | -1.358 | 0.0373 | 0 | -36.414
-15 | -1.356 | 0.03285 | 0 | -41.276
-14.5 | -1.351 | 0.02868 | 0 | -47.1
-14 | -1.34 | 0.02516 | 0 | -53.267
-13.5 | -1.326 | 0.02218 | 0 | -59.786
-13 | -1.309 | 0.01979 | 0 | -66.15
-12.5 | -1.288 | 0.01763 | 0 | -73.093
-12 | -1.264 | 0.01584 | 0 | -79.807
-11.5 | -1.237 | 0.01433 | 0 | -86.3
-11 | -1.205 | 0.01313 | 0 | -91.796
-10.5 | -1.17 | 0.01209 | 0 | -96.817
-10 | -1.133 | 0.01129 | 0 | -100.359
-9.5 | -1.096 | 0.00714 | 0 | -153.469
-9 | -1.047 | 0.00677 | 0 | -154.649
-8.5 | -0.995 | 0.0065 | 0 | -153.017
-8 | -0.942 | 0.00633 | 0 | -148.886
-7.5 | -0.888 | 0.0061 | 0 | -145.678
-7 | -0.832 | 0.0058 | 0 | -143.502
-6.5 | -0.776 | 0.0056 | 0 | -138.607
-6 | -0.719 | 0.0054 | 0 | -132.992
-5.5 | -0.661 | 0.00522 | 0 | -126.453
-5 | -0.602 | 0.00508 | 0 | -118.595
-4.5 | -0.543 | 0.00498 | 0 | -108.976
-4 | -0.483 | 0.00487 | 0 | -99.195
-3.5 | -0.423 | 0.00475 | 0 | -89.076
-3 | -0.363 | 0.00466 | 0 | -77.881
-2.5 | -0.303 | 0.00458 | 0 | -66.144
-2 | -0.243 | 0.0045 | 0 | -53.957
-1.5 | -0.182 | 0.00447 | 0 | -40.749
-1 | -0.121 | 0.00443 | 0 | -27.403
-0.5 | -0.061 | 0.00441 | 0 | -13.776
0 | 0 | 0.0044 | 0 | 0
0.5 | 0.061 | 0.00441 | 0 | 13.776
1 | 0.121 | 0.00443 | 0 | 27.403
1.5 | 0.182 | 0.00447 | 0 | 40.749
2 | 0.243 | 0.0045 | 0 | 53.957
2.5 | 0.303 | 0.00458 | 0 | 66.144
3 | 0.363 | 0.00466 | 0 | 77.881
3.5 | 0.423 | 0.00475 | 0 | 89.076
4 | 0.483 | 0.00487 | 0 | 99.195
4.5 | 0.543 | 0.00498 | 0 | 108.976
5 | 0.602 | 0.00508 | 0 | 118.595
5.5 | 0.661 | 0.00522 | 0 | 126.453
6 | 0.719 | 0.0054 | 0 | 132.992
6.5 | 0.776 | 0.0056 | 0 | 138.607
7 | 0.832 | 0.0058 | 0 | 143.502
7.5 | 0.888 | 0.0061 | 0 | 145.678
8 | 0.942 | 0.00633 | 0 | 148.886
8.5 | 0.995 | 0.0065 | 0 | 153.017
9 | 1.047 | 0.00677 | 0 | 154.649
9.5 | 1.096 | 0.00714 | 0 | 153.469
10 | 1.133 | 0.01129 | 0 | 100.359
10.5 | 1.17 | 0.01209 | 0 | 96.817
11 | 1.205 | 0.01313 | 0 | 91.796
11.5 | 1.237 | 0.01433 | 0 | 86.3
12 | 1.264 | 0.01584 | 0 | 79.807
12.5 | 1.288 | 0.01763 | 0 | 73.093
13 | 1.309 | 0.01979 | 0 | 66.15
13.5 | 1.326 | 0.02218 | 0 | 59.786
14 | 1.34 | 0.02516 | 0 | 53.267
14.5 | 1.351 | 0.02868 | 0 | 47.1
15 | 1.356 | 0.03285 | 0 | 41.276
15.5 | 1.358 | 0.0373 | 0 | 36.414
16 | 1.358 | 0.04221 | 0 | 32.159
16.5 | 1.354 | 0.04776 | 0 | 28.338
17 | 1.347 | 0.05397 | 0 | 24.949
17.5 | 1.338 | 0.06027 | 0 | 22.196
18 | 1.326 | 0.06762 | 0 | 19.605
18.5 | 1.312 | 0.07486 | 0 | 17.53
19 | 1.296 | 0.08326 | 0 | 15.568
19.5 | 1.279 | 0.09133 | 0 | 14.007
20 | 1.26 | 0.09982 | 0 | 12.625

## 74. Re 5M Mach 0.00 (2)
BIGFOIL.COM POLAR EXPORT
Joukowsky 14.00% thick 0.00% camber
Joukowsky 14.00% thick 0.00% camber |  |  |  | Cl Max: | 1.7548 | at alpha= | 19 | deg
XFOIL ncrit=9 |  |  |  | L/D Max: | 119.382 | at alpha= | 10.5 | deg
Re: | 5000000 |  |  | Cd Min: | 0.04921 | at alpha= | -20 | deg
Mach: | 0 |  |  | Cl=0 at alpha= | 0 | deg
|  |  |  | @ Cl=0.1, Cd= | 0.0054448
|  |  |  | @ Cl=0.4, Cd= | 0.0059665
|  |  |  | @ Cl=0.6, Cd= | 0.0066457
alpha (deg) | Cl | Cd | Cm | Cl/Cd
-20 | -1.7342 | 0.04921 | -0.0234 | -35.2408
-19.5 | -1.7485 | 0.04189 | -0.0259 | -41.7403
-19 | -1.7536 | 0.03604 | -0.0273 | -48.657
-18.5 | -1.7514 | 0.03133 | -0.0277 | -55.9017
-18 | -1.743 | 0.02761 | -0.0273 | -63.1293
-17.5 | -1.7384 | 0.02404 | -0.0259 | -72.3128
-17 | -1.7281 | 0.02143 | -0.0235 | -80.6393
-16.5 | -1.7173 | 0.01944 | -0.0198 | -88.3385
-16 | -1.7055 | 0.01813 | -0.0145 | -94.0706
-15.5 | -1.675 | 0.01719 | -0.0112 | -97.4404
-15 | -1.6391 | 0.01612 | -0.0089 | -101.6811
-14.5 | -1.5976 | 0.01523 | -0.0072 | -104.8982
-14 | -1.5521 | 0.0145 | -0.006 | -107.0414
-13.5 | -1.5063 | 0.01369 | -0.0048 | -110.0292
-13 | -1.4577 | 0.013 | -0.0039 | -112.1308
-12.5 | -1.4079 | 0.01234 | -0.0031 | -114.0924
-12 | -1.357 | 0.01171 | -0.0025 | -115.8839
-11.5 | -1.3051 | 0.01113 | -0.0019 | -117.2597
-11 | -1.2522 | 0.01059 | -0.0015 | -118.2436
-10.5 | -1.1988 | 0.01004 | -0.0011 | -119.4024
-10 | -1.1442 | 0.00964 | -0.0008 | -118.6929
-9.5 | -1.0934 | 0.00934 | 0.0004 | -117.0664
-9 | -1.0392 | 0.00898 | 0.0008 | -115.7238
-8.5 | -0.984 | 0.00862 | 0.0011 | -114.1531
-8 | -0.9282 | 0.00828 | 0.0013 | -112.1014
-7.5 | -0.8719 | 0.00797 | 0.0014 | -109.3977
-7 | -0.8153 | 0.00766 | 0.0015 | -106.436
-6.5 | -0.7583 | 0.00739 | 0.0015 | -102.6116
-6 | -0.7011 | 0.00709 | 0.0015 | -98.8858
-5.5 | -0.6437 | 0.00682 | 0.0015 | -94.3842
-5 | -0.5859 | 0.00659 | 0.0015 | -88.9074
-4.5 | -0.5279 | 0.00638 | 0.0014 | -82.7429
-4 | -0.4699 | 0.00617 | 0.0013 | -76.1588
-3.5 | -0.4115 | 0.006 | 0.0012 | -68.5833
-3 | -0.353 | 0.00583 | 0.001 | -60.5489
-2.5 | -0.2944 | 0.00571 | 0.0009 | -51.5587
-2 | -0.2356 | 0.0056 | 0.0007 | -42.0714
-1.5 | -0.1768 | 0.00551 | 0.0005 | -32.0871
-1 | -0.1179 | 0.00546 | 0.0004 | -21.5934
-0.5 | -0.059 | 0.00541 | 0.0002 | -10.9057
0.5 | 0.059 | 0.00541 | -0.0002 | 10.9057
1 | 0.1179 | 0.00546 | -0.0004 | 21.5934
1.5 | 0.1769 | 0.00551 | -0.0006 | 32.1053
2 | 0.2357 | 0.0056 | -0.0007 | 42.0893
2.5 | 0.2945 | 0.00571 | -0.0009 | 51.5762
3 | 0.3531 | 0.00583 | -0.001 | 60.566
3.5 | 0.4115 | 0.006 | -0.0012 | 68.5833
4 | 0.4699 | 0.00617 | -0.0013 | 76.1588
4.5 | 0.528 | 0.00638 | -0.0014 | 82.7586
5 | 0.586 | 0.00659 | -0.0015 | 88.9226
5.5 | 0.6438 | 0.00682 | -0.0015 | 94.3988
6 | 0.7012 | 0.00709 | -0.0015 | 98.8999
6.5 | 0.7583 | 0.00739 | -0.0015 | 102.6116
7 | 0.8153 | 0.00766 | -0.0015 | 106.436
7.5 | 0.872 | 0.00797 | -0.0014 | 109.4103
8 | 0.9282 | 0.00828 | -0.0013 | 112.1014
8.5 | 0.984 | 0.00862 | -0.0011 | 114.1531
9 | 1.0392 | 0.00898 | -0.0008 | 115.7238
9.5 | 1.0935 | 0.00934 | -0.0004 | 117.0771
10 | 1.1442 | 0.00964 | 0.0008 | 118.6929
10.5 | 1.1986 | 0.01004 | 0.0011 | 119.3825
11 | 1.252 | 0.01059 | 0.0015 | 118.2247
11.5 | 1.3049 | 0.01113 | 0.002 | 117.2417
12 | 1.3568 | 0.01171 | 0.0025 | 115.8668
12.5 | 1.4077 | 0.01234 | 0.0031 | 114.0762
13 | 1.4575 | 0.013 | 0.0039 | 112.1154
13.5 | 1.5059 | 0.01368 | 0.0049 | 110.0804
14 | 1.5517 | 0.0145 | 0.0061 | 107.0138
14.5 | 1.5972 | 0.01522 | 0.0073 | 104.9409
15 | 1.6387 | 0.01612 | 0.009 | 101.6563
15.5 | 1.6746 | 0.01719 | 0.0113 | 97.4171
16 | 1.7045 | 0.01813 | 0.0146 | 94.0154
16.5 | 1.7167 | 0.01944 | 0.0199 | 88.3076
17 | 1.7283 | 0.0214 | 0.0235 | 80.7617
17.5 | 1.7378 | 0.02406 | 0.026 | 72.2278
18 | 1.7432 | 0.02756 | 0.0274 | 63.2511
18.5 | 1.7516 | 0.03129 | 0.0278 | 55.9795
19 | 1.7548 | 0.03588 | 0.0274 | 48.9075
19.5 | 1.7494 | 0.04174 | 0.026 | 41.9118
20 | 1.736 | 0.04896 | 0.0235 | 35.4575

## 75. Re 5M Mach 0.10 (1)
BIGFOIL.COM POLAR EXPORT
Joukowsky 14.00% thick 0.00% camber
Joukowsky 14.00% thick 0.00% camber |  |  |  | Cl Max: | 1.343 | at alpha= | 15 | deg
JavaFoil+Calcfoil stall+Eppler ext transition |  |  |  | L/D Max: | 152.778 | at alpha= | 8.5 | deg
Re: | 5000000 |  |  | Cd Min: | 0.0044 | at alpha= | 0 | deg
Mach: | 0.1 |  |  | Cl=0 at alpha= | 0 | deg
|  |  |  | @ Cl=0.1, Cd= | 0.0044228
|  |  |  | @ Cl=0.4, Cd= | 0.0047225
|  |  |  | @ Cl=0.6, Cd= | 0.0050817
alpha (deg) | Cl | Cd | Cm | Cl/Cd
-20 | -1.214 | 0.10616 | 0 | -11.438
-19.5 | -1.237 | 0.09713 | 0 | -12.735
-19 | -1.257 | 0.08854 | 0 | -14.203
-18.5 | -1.277 | 0.07965 | 0 | -16.037
-18 | -1.294 | 0.07194 | 0 | -17.987
-17.5 | -1.31 | 0.06403 | 0 | -20.451
-17 | -1.322 | 0.0569 | 0 | -23.24
-16.5 | -1.333 | 0.05025 | 0 | -26.524
-16 | -1.34 | 0.04435 | 0 | -30.207
-15.5 | -1.342 | 0.0394 | 0 | -34.069
-15 | -1.343 | 0.03437 | 0 | -39.083
-14.5 | -1.34 | 0.03013 | 0 | -44.476
-14 | -1.332 | 0.02641 | 0 | -50.431
-13.5 | -1.32 | 0.02316 | 0 | -57.007
-13 | -1.304 | 0.02058 | 0 | -63.388
-12.5 | -1.285 | 0.01826 | 0 | -70.382
-12 | -1.262 | 0.01635 | 0 | -77.22
-11.5 | -1.236 | 0.01474 | 0 | -83.852
-11 | -1.206 | 0.01339 | 0 | -90.09
-10.5 | -1.172 | 0.01232 | 0 | -95.094
-10 | -1.134 | 0.01146 | 0 | -98.969
-9.5 | -1.095 | 0.01058 | 0 | -103.495
-9 | -1.051 | 0.0069 | 0 | -152.243
-8.5 | -0.999 | 0.00654 | 0 | -152.778
-8 | -0.946 | 0.00636 | 0 | -148.812
-7.5 | -0.892 | 0.00612 | 0 | -145.727
-7 | -0.836 | 0.00582 | 0 | -143.657
-6.5 | -0.78 | 0.00561 | 0 | -138.85
-6 | -0.722 | 0.00542 | 0 | -133.225
-5.5 | -0.664 | 0.00523 | 0 | -126.818
-5 | -0.605 | 0.00509 | 0 | -118.933
-4.5 | -0.545 | 0.00499 | 0 | -109.33
-4 | -0.486 | 0.00488 | 0 | -99.557
-3.5 | -0.425 | 0.00476 | 0 | -89.432
-3 | -0.365 | 0.00467 | 0 | -78.211
-2.5 | -0.304 | 0.00458 | 0 | -66.441
-2 | -0.244 | 0.0045 | 0 | -54.229
-1.5 | -0.183 | 0.00447 | 0 | -40.946
-1 | -0.122 | 0.00443 | 0 | -27.538
-0.5 | -0.061 | 0.00441 | 0 | -13.845
0 | 0 | 0.0044 | 0 | 0
0.5 | 0.061 | 0.00441 | 0 | 13.845
1 | 0.122 | 0.00443 | 0 | 27.538
1.5 | 0.183 | 0.00447 | 0 | 40.946
2 | 0.244 | 0.0045 | 0 | 54.229
2.5 | 0.304 | 0.00458 | 0 | 66.441
3 | 0.365 | 0.00467 | 0 | 78.211
3.5 | 0.425 | 0.00476 | 0 | 89.432
4 | 0.486 | 0.00488 | 0 | 99.557
4.5 | 0.545 | 0.00499 | 0 | 109.33
5 | 0.605 | 0.00509 | 0 | 118.933
5.5 | 0.664 | 0.00523 | 0 | 126.818
6 | 0.722 | 0.00542 | 0 | 133.225
6.5 | 0.78 | 0.00561 | 0 | 138.85
7 | 0.836 | 0.00582 | 0 | 143.657
7.5 | 0.892 | 0.00612 | 0 | 145.727
8 | 0.946 | 0.00636 | 0 | 148.812
8.5 | 0.999 | 0.00654 | 0 | 152.778
9 | 1.051 | 0.0069 | 0 | 152.243
9.5 | 1.095 | 0.01058 | 0 | 103.495
10 | 1.134 | 0.01146 | 0 | 98.969
10.5 | 1.172 | 0.01232 | 0 | 95.094
11 | 1.206 | 0.01339 | 0 | 90.09
11.5 | 1.236 | 0.01474 | 0 | 83.852
12 | 1.262 | 0.01635 | 0 | 77.22
12.5 | 1.285 | 0.01826 | 0 | 70.382
13 | 1.304 | 0.02058 | 0 | 63.388
13.5 | 1.32 | 0.02316 | 0 | 57.007
14 | 1.332 | 0.02641 | 0 | 50.431
14.5 | 1.34 | 0.03013 | 0 | 44.476
15 | 1.343 | 0.03437 | 0 | 39.083
15.5 | 1.342 | 0.0394 | 0 | 34.069
16 | 1.34 | 0.04435 | 0 | 30.207
16.5 | 1.333 | 0.05025 | 0 | 26.524
17 | 1.322 | 0.0569 | 0 | 23.24
17.5 | 1.31 | 0.06403 | 0 | 20.451
18 | 1.294 | 0.07194 | 0 | 17.987
18.5 | 1.277 | 0.0796 | 0 | 16.047
19 | 1.257 | 0.08854 | 0 | 14.203
19.5 | 1.237 | 0.09709 | 0 | 12.741
20 | 1.214 | 0.10616 | 0 | 11.438

## 76. Re 5M Mach 0.10 (2)
BIGFOIL.COM POLAR EXPORT
Joukowsky 14.00% thick 0.00% camber
Joukowsky 14.00% thick 0.00% camber |  |  |  | Cl Max: | 1.7397 | at alpha= | 18.5 | deg
XFOIL ncrit=9 |  |  |  | L/D Max: | 118.781 | at alpha= | 10.5 | deg
Re: | 5000000 |  |  | Cd Min: | 0.05638 | at alpha= | -20 | deg
Mach: | 0.1 |  |  | Cl=0 at alpha= | 0 | deg
|  |  |  | @ Cl=0.1, Cd= | 0.0054542
|  |  |  | @ Cl=0.4, Cd= | 0.0059736
|  |  |  | @ Cl=0.6, Cd= | 0.006653
alpha (deg) | Cl | Cd | Cm | Cl/Cd
-20 | -1.7003 | 0.05638 | -0.0219 | -30.1579
-19.5 | -1.7223 | 0.04756 | -0.0256 | -36.2132
-19 | -1.7352 | 0.04041 | -0.028 | -42.9399
-18.5 | -1.7393 | 0.03467 | -0.0291 | -50.1673
-18 | -1.7357 | 0.03012 | -0.0293 | -57.6262
-17.5 | -1.7282 | 0.02635 | -0.0286 | -65.5863
-17 | -1.7204 | 0.02311 | -0.0269 | -74.444
-16.5 | -1.7119 | 0.02054 | -0.0238 | -83.3447
-16 | -1.7001 | 0.0188 | -0.0195 | -90.4309
-15.5 | -1.6832 | 0.01767 | -0.0142 | -95.2575
-15 | -1.6475 | 0.01666 | -0.0116 | -98.8896
-14.5 | -1.6083 | 0.01563 | -0.0094 | -102.8983
-14 | -1.564 | 0.0148 | -0.0078 | -105.6757
-13.5 | -1.5172 | 0.01402 | -0.0065 | -108.2168
-13 | -1.4693 | 0.01323 | -0.0053 | -111.0582
-12.5 | -1.4187 | 0.01259 | -0.0044 | -112.6847
-12 | -1.3679 | 0.01189 | -0.0036 | -115.0463
-11.5 | -1.3152 | 0.01132 | -0.0029 | -116.1837
-11 | -1.2622 | 0.01072 | -0.0023 | -117.7425
-10.5 | -1.2082 | 0.01017 | -0.0019 | -118.8004
-10 | -1.153 | 0.00977 | -0.0015 | -118.0143
-9.5 | -1.1019 | 0.00943 | -0.0002 | -116.8505
-9 | -1.0472 | 0.00905 | 0.0003 | -115.7127
-8.5 | -0.9914 | 0.00869 | 0.0007 | -114.0852
-8 | -0.9351 | 0.00834 | 0.0009 | -112.1223
-7.5 | -0.8784 | 0.00802 | 0.0011 | -109.5262
-7 | -0.8212 | 0.0077 | 0.0012 | -106.6494
-6.5 | -0.7637 | 0.00742 | 0.0013 | -102.9245
-6 | -0.706 | 0.00714 | 0.0013 | -98.8796
-5.5 | -0.6482 | 0.00686 | 0.0013 | -94.4898
-5 | -0.59 | 0.00661 | 0.0013 | -89.2587
-4.5 | -0.5315 | 0.00641 | 0.0013 | -82.9173
-4 | -0.4731 | 0.00619 | 0.0012 | -76.4297
-3.5 | -0.4143 | 0.00601 | 0.0011 | -68.9351
-3 | -0.3554 | 0.00585 | 0.001 | -60.7521
-2.5 | -0.2964 | 0.00572 | 0.0008 | -51.8182
-2 | -0.2372 | 0.00561 | 0.0007 | -42.2816
-1.5 | -0.178 | 0.00553 | 0.0005 | -32.1881
-1 | -0.1187 | 0.00547 | 0.0004 | -21.7002
-0.5 | -0.0594 | 0.00542 | 0.0002 | -10.9594
0 | 0 | 0.00543 | 0 | 0
0.5 | 0.0594 | 0.00542 | -0.0002 | 10.9594
1 | 0.1187 | 0.00547 | -0.0004 | 21.7002
1.5 | 0.1781 | 0.00553 | -0.0005 | 32.2061
2 | 0.2372 | 0.00561 | -0.0007 | 42.2816
2.5 | 0.2964 | 0.00572 | -0.0008 | 51.8182
3 | 0.3554 | 0.00586 | -0.001 | 60.6485
3.5 | 0.4143 | 0.00601 | -0.0011 | 68.9351
4 | 0.4731 | 0.00619 | -0.0012 | 76.4297
4.5 | 0.5316 | 0.00641 | -0.0013 | 82.9329
5 | 0.59 | 0.00661 | -0.0013 | 89.2587
5.5 | 0.6482 | 0.00686 | -0.0014 | 94.4898
6 | 0.7061 | 0.00714 | -0.0013 | 98.8936
6.5 | 0.7638 | 0.00742 | -0.0013 | 102.938
7 | 0.8212 | 0.0077 | -0.0012 | 106.6494
7.5 | 0.8784 | 0.00802 | -0.0011 | 109.5262
8 | 0.9351 | 0.00834 | -0.0009 | 112.1223
8.5 | 0.9915 | 0.00869 | -0.0007 | 114.0967
9 | 1.0472 | 0.00905 | -0.0003 | 115.7127
9.5 | 1.1019 | 0.00943 | 0.0002 | 116.8505
10 | 1.153 | 0.00977 | 0.0015 | 118.0143
10.5 | 1.208 | 0.01017 | 0.0019 | 118.7807
11 | 1.2621 | 0.01072 | 0.0024 | 117.7332
11.5 | 1.315 | 0.01132 | 0.003 | 116.1661
12 | 1.3677 | 0.01189 | 0.0036 | 115.0294
12.5 | 1.4185 | 0.01259 | 0.0045 | 112.6688
13 | 1.469 | 0.01323 | 0.0054 | 111.0355
13.5 | 1.5168 | 0.01402 | 0.0066 | 108.1883
14 | 1.5635 | 0.01479 | 0.0079 | 105.7133
14.5 | 1.608 | 0.01562 | 0.0095 | 102.9449
15 | 1.6471 | 0.01665 | 0.0116 | 98.9249
15.5 | 1.6826 | 0.01767 | 0.0142 | 95.2235
16 | 1.6994 | 0.0188 | 0.0196 | 90.3936
16.5 | 1.7114 | 0.02054 | 0.0239 | 83.3204
17 | 1.721 | 0.02305 | 0.0269 | 74.6638
17.5 | 1.7276 | 0.02637 | 0.0287 | 65.5138
18 | 1.7359 | 0.03007 | 0.0294 | 57.7286
18.5 | 1.7397 | 0.0346 | 0.0292 | 50.2803
19 | 1.7365 | 0.04023 | 0.028 | 43.1643
19.5 | 1.7238 | 0.04734 | 0.0257 | 36.4132
20 | 1.7032 | 0.05598 | 0.0221 | 30.4252

## 77. Re 5M Mach 0.25 (1)
BIGFOIL.COM POLAR EXPORT
Joukowsky 14.00% thick 0.00% camber
Joukowsky 14.00% thick 0.00% camber |  |  |  | Cl Max: | 1.267 | at alpha= | 13.5 | deg
JavaFoil+Calcfoil stall+Eppler ext transition |  |  |  | L/D Max: | 149.484 | at alpha= | 8.5 | deg
Re: | 5000000 |  |  | Cd Min: | 0.0044 | at alpha= | 0 | deg
Mach: | 0.25 |  |  | Cl=0 at alpha= | 0 | deg
|  |  |  | @ Cl=0.1, Cd= | 0.0044219
|  |  |  | @ Cl=0.4, Cd= | 0.0047303
|  |  |  | @ Cl=0.6, Cd= | 0.0050849
alpha (deg) | Cl | Cd | Cm | Cl/Cd
-18.5 | -0.993 | 0.11552 | 0 | -8.593
-18 | -1.04 | 0.10354 | 0 | -10.042
-17.5 | -1.083 | 0.09203 | 0 | -11.773
-17 | -1.124 | 0.08127 | 0 | -13.826
-16.5 | -1.16 | 0.07132 | 0 | -16.263
-16 | -1.192 | 0.06225 | 0 | -19.142
-15.5 | -1.218 | 0.05417 | 0 | -22.489
-15 | -1.24 | 0.04689 | 0 | -26.438
-14.5 | -1.23 | 0.0511 | 0 | -24.066
-14 | -1.264 | 0.03479 | 0 | -36.338
-13.5 | -1.267 | 0.02997 | 0 | -42.283
-13 | -1.265 | 0.02589 | 0 | -48.869
-12.5 | -1.258 | 0.02246 | 0 | -56.005
-12 | -1.244 | 0.01977 | 0 | -62.921
-11.5 | -1.226 | 0.01737 | 0 | -70.61
-11 | -1.203 | 0.01542 | 0 | -78.003
-10.5 | -1.174 | 0.0139 | 0 | -84.487
-10 | -1.141 | 0.01266 | 0 | -90.178
-9.5 | -1.105 | 0.01162 | 0 | -95.044
-9 | -1.065 | 0.01084 | 0 | -98.169
-8.5 | -1.021 | 0.00686 | 0 | -148.913
-8 | -0.968 | 0.00647 | 0 | -149.536
-7.5 | -0.913 | 0.00628 | 0 | -145.519
-7 | -0.857 | 0.00603 | 0 | -142.225
-6.5 | -0.799 | 0.00572 | 0 | -139.661
-6 | -0.741 | 0.00551 | 0 | -134.467
-5.5 | -0.681 | 0.00531 | 0 | -128.384
-5 | -0.621 | 0.00513 | 0 | -121.148
-4.5 | -0.56 | 0.00498 | 0 | -112.476
-4 | -0.499 | 0.00483 | 0 | -103.209
-3.5 | -0.437 | 0.00479 | 0 | -91.315
-3 | -0.375 | 0.00467 | 0 | -80.244
-2.5 | -0.313 | 0.0046 | 0 | -68.058
-2 | -0.25 | 0.0045 | 0 | -55.614
-1.5 | -0.188 | 0.00444 | 0 | -42.292
-1 | -0.125 | 0.00443 | 0 | -28.28
-0.5 | -0.063 | 0.00441 | 0 | -14.223
0 | 0 | 0.0044 | 0 | 0
0.5 | 0.063 | 0.00441 | 0 | 14.229
1 | 0.125 | 0.00443 | 0 | 28.279
1.5 | 0.188 | 0.00447 | 0 | 42.025
2 | 0.25 | 0.0045 | 0 | 55.614
2.5 | 0.313 | 0.00458 | 0 | 68.315
3 | 0.375 | 0.00469 | 0 | 80.008
3.5 | 0.437 | 0.00479 | 0 | 91.315
4 | 0.499 | 0.00486 | 0 | 102.615
4.5 | 0.56 | 0.00498 | 0 | 112.476
5 | 0.621 | 0.00514 | 0 | 120.733
5.5 | 0.681 | 0.00531 | 0 | 128.384
6 | 0.741 | 0.0055 | 0 | 134.59
6.5 | 0.799 | 0.00572 | 0 | 139.806
7 | 0.857 | 0.00596 | 0 | 143.89
7.5 | 0.913 | 0.0062 | 0 | 147.192
8 | 0.968 | 0.00654 | 0 | 147.957
8.5 | 1.021 | 0.00683 | 0 | 149.484
9 | 1.065 | 0.01084 | 0 | 98.208
9.5 | 1.105 | 0.01162 | 0 | 95.06
10 | 1.141 | 0.01264 | 0 | 90.312
10.5 | 1.174 | 0.01389 | 0 | 84.554
11 | 1.203 | 0.01543 | 0 | 77.962
11.5 | 1.226 | 0.01737 | 0 | 70.601
12 | 1.245 | 0.01968 | 0 | 63.239
12.5 | 1.258 | 0.02249 | 0 | 55.936
13 | 1.265 | 0.0259 | 0 | 48.847
13.5 | 1.267 | 0.02996 | 0 | 42.3
14 | 1.264 | 0.03485 | 0 | 36.271
14.5 | 1.256 | 0.04029 | 0 | 31.182
15 | 1.24 | 0.04689 | 0 | 26.437
15.5 | 1.218 | 0.05415 | 0 | 22.496
16 | 1.192 | 0.06224 | 0 | 19.145
16.5 | 1.16 | 0.07132 | 0 | 16.265
17 | 1.124 | 0.08133 | 0 | 13.816
17.5 | 1.083 | 0.09207 | 0 | 11.768
18 | 1.04 | 0.1027 | 0 | 10.131
18.5 | 0.993 | 0.11543 | 0 | 8.601

## 78. Re 5M Mach 0.25 (2)
BIGFOIL.COM POLAR EXPORT
Joukowsky 14.00% thick 0.00% camber
Joukowsky 14.00% thick 0.00% camber |  |  |  | Cl Max: | 1.6689 | at alpha= | 16.5 | deg
XFOIL ncrit=9 |  |  |  | L/D Max: | 115.702 | at alpha= | 10 | deg
Re: | 5000000 |  |  | Cd Min: | 0.10846 | at alpha= | -20 | deg
Mach: | 0.25 |  |  | Cl=0 at alpha= | 0 | deg
|  |  |  | @ Cl=0.1, Cd= | 0.0055125
|  |  |  | @ Cl=0.4, Cd= | 0.0060323
|  |  |  | @ Cl=0.6, Cd= | 0.0067289
alpha (deg) | Cl | Cd | Cm | Cl/Cd
-20 | -1.4519 | 0.10846 | 0.0029 | -13.3865
-19.5 | -1.5084 | 0.09173 | -0.0082 | -16.4439
-19 | -1.5589 | 0.07683 | -0.0174 | -20.2903
-18.5 | -1.5997 | 0.06417 | -0.0247 | -24.9291
-18 | -1.6332 | 0.05326 | -0.0302 | -30.6647
-17.5 | -1.6569 | 0.04426 | -0.0339 | -37.4356
-17 | -1.667 | 0.03725 | -0.0359 | -44.7517
-16.5 | -1.6689 | 0.03153 | -0.0367 | -52.9305
-16 | -1.6659 | 0.0268 | -0.0362 | -62.1604
-15.5 | -1.66 | 0.02296 | -0.0344 | -72.2997
-15 | -1.6497 | 0.02018 | -0.0311 | -81.7493
-14.5 | -1.6379 | 0.01831 | -0.0258 | -89.4539
-14 | -1.6138 | 0.0171 | -0.0204 | -94.3743
-13.5 | -1.5752 | 0.01584 | -0.017 | -99.4444
-13 | -1.5287 | 0.01484 | -0.0145 | -103.0121
-12.5 | -1.4789 | 0.01392 | -0.0124 | -106.2428
-12 | -1.4268 | 0.01307 | -0.0106 | -109.166
-11.5 | -1.3727 | 0.0123 | -0.009 | -111.6016
-11 | -1.317 | 0.0116 | -0.0077 | -113.5345
-10.5 | -1.2606 | 0.01091 | -0.0065 | -115.5454
-10 | -1.2032 | 0.01041 | -0.0054 | -115.5812
-9.5 | -1.1489 | 0.01001 | -0.0037 | -114.7752
-9 | -1.0913 | 0.00956 | -0.0027 | -114.1527
-8.5 | -1.0327 | 0.00913 | -0.002 | -113.1106
-8 | -0.9735 | 0.00873 | -0.0013 | -111.512
-7.5 | -0.9139 | 0.00835 | -0.0008 | -109.4491
-7 | -0.854 | 0.00801 | -0.0004 | -106.6167
-6.5 | -0.7939 | 0.00766 | -0.0001 | -103.6423
-6 | -0.7337 | 0.00733 | 0.0002 | -100.0955
-5.5 | -0.6731 | 0.00705 | 0.0004 | -95.4752
-5 | -0.6124 | 0.00678 | 0.0006 | -90.3245
-4.5 | -0.5517 | 0.00653 | 0.0007 | -84.487
-4 | -0.4906 | 0.00632 | 0.0007 | -77.6266
-3.5 | -0.4296 | 0.00611 | 0.0007 | -70.311
-3 | -0.3684 | 0.00595 | 0.0007 | -61.916
-2.5 | -0.3072 | 0.00579 | 0.0006 | -53.057
-2 | -0.2458 | 0.00568 | 0.0005 | -43.2746
-1.5 | -0.1844 | 0.0056 | 0.0004 | -32.9286
-1 | -0.123 | 0.00552 | 0.0003 | -22.2826
-0.5 | -0.0615 | 0.0055 | 0.0001 | -11.1818
0 | 0 | 0.00547 | 0 | 0
0.5 | 0.0615 | 0.0055 | -0.0001 | 11.1818
1 | 0.123 | 0.00552 | -0.0003 | 22.2826
1.5 | 0.1845 | 0.0056 | -0.0004 | 32.9464
2 | 0.2459 | 0.00568 | -0.0005 | 43.2923
2.5 | 0.3072 | 0.00579 | -0.0006 | 53.057
3 | 0.3685 | 0.00595 | -0.0007 | 61.9328
3.5 | 0.4297 | 0.00611 | -0.0007 | 70.3273
4 | 0.4907 | 0.00632 | -0.0007 | 77.6424
4.5 | 0.5517 | 0.00653 | -0.0007 | 84.487
5 | 0.6124 | 0.00678 | -0.0006 | 90.3245
5.5 | 0.6731 | 0.00705 | -0.0004 | 95.4752
6 | 0.7337 | 0.00733 | -0.0002 | 100.0955
6.5 | 0.7939 | 0.00765 | 0.0001 | 103.7778
7 | 0.854 | 0.008 | 0.0004 | 106.75
7.5 | 0.9139 | 0.00835 | 0.0008 | 109.4491
8 | 0.9735 | 0.00873 | 0.0013 | 111.512
8.5 | 1.0327 | 0.00913 | 0.002 | 113.1106
9 | 1.0913 | 0.00956 | 0.0027 | 114.1527
9.5 | 1.1489 | 0.01001 | 0.0037 | 114.7752
10 | 1.2033 | 0.0104 | 0.0054 | 115.7019
10.5 | 1.2604 | 0.01091 | 0.0066 | 115.527
11 | 1.3167 | 0.0116 | 0.0077 | 113.5086
11.5 | 1.3724 | 0.0123 | 0.0091 | 111.5772
12 | 1.4266 | 0.01306 | 0.0106 | 109.2343
12.5 | 1.4785 | 0.01392 | 0.0124 | 106.2141
13 | 1.5281 | 0.01484 | 0.0146 | 102.9717
13.5 | 1.5747 | 0.01584 | 0.0171 | 99.4129
14 | 1.6131 | 0.01711 | 0.0204 | 94.2782
14.5 | 1.6375 | 0.01829 | 0.0258 | 89.5298
15 | 1.6493 | 0.02017 | 0.0311 | 81.77
15.5 | 1.6605 | 0.0229 | 0.0344 | 72.5109
16 | 1.6656 | 0.02679 | 0.0363 | 62.1725
16.5 | 1.6689 | 0.0315 | 0.0367 | 52.981
17 | 1.6673 | 0.03719 | 0.0359 | 44.8319
17.5 | 1.6571 | 0.04421 | 0.0339 | 37.4825
18 | 1.6348 | 0.05304 | 0.0303 | 30.822
18.5 | 1.6013 | 0.06393 | 0.0248 | 25.0477
19 | 1.5606 | 0.07657 | 0.0176 | 20.3814
19.5 | 1.5097 | 0.09149 | 0.0083 | 16.5013
20 | 1.4543 | 0.10805 | -0.0026 | 13.4595

## 79. Re 5M Mach 0.50 (1)
BIGFOIL.COM POLAR EXPORT
Joukowsky 14.00% thick 0.00% camber
Joukowsky 14.00% thick 0.00% camber |  |  |  | Cl Max: | 1.115 | at alpha= | 20 | deg
JavaFoil+Calcfoil stall+Eppler ext transition |  |  |  | L/D Max: | 136.303 | at alpha= | 6.5 | deg
Re: | 5000000 |  |  | Cd Min: | 0.00438 | at alpha= | -0.5 | deg
Mach: | 0.5 |  |  | Cl=0 at alpha= | 0 | deg
|  |  |  | @ Cl=0.1, Cd= | 0.0044229
|  |  |  | @ Cl=0.4, Cd= | 0.0046929
|  |  |  | @ Cl=0.6, Cd= | 0.0051729
alpha (deg) | Cl | Cd | Cm | Cl/Cd
-20 | -1.115 | 0.15821 | 0 | -7.046
-19.5 | -1.088 | 0.15302 | 0 | -7.112
-19 | -1.06 | 0.14926 | 0 | -7.1
-18.5 | -1.033 | 0.14483 | 0 | -7.131
-18 | -1.006 | 0.14057 | 0 | -7.154
-17.5 | -0.977 | 0.13604 | 0 | -7.186
-17 | -0.951 | 0.13172 | 0 | -7.217
-16.5 | -0.922 | 0.12675 | 0 | -7.274
-16 | -0.894 | 0.12564 | 0 | -7.119
-15.5 | -0.867 | 0.1121 | 0 | -7.737
-15 | -0.838 | 0.11792 | 0 | -7.11
-14.5 | -0.812 | 0.10307 | 0 | -7.877
-14 | -0.783 | 0.10459 | 0 | -7.488
-13.5 | -0.756 | 0.10426 | 0 | -7.252
-13 | -0.741 | 0.08496 | 0 | -8.727
-12.5 | -0.705 | 0.08909 | 0 | -7.913
-12 | -0.672 | 0.08981 | 0 | -7.484
-11.5 | -0.644 | 0.08677 | 0 | -7.426
-11 | -0.62 | 0.08038 | 0 | -7.708
-10.5 | -0.63 | 0.05097 | 0 | -12.357
-10 | -0.946 | 0.03171 | 0 | -29.827
-9.5 | -1.025 | 0.02322 | 0 | -44.143
-9 | -1.045 | 0.01857 | 0 | -56.262
-8.5 | -1.034 | 0.01561 | 0 | -66.241
-8 | -1.009 | 0.01347 | 0 | -74.903
-7.5 | -0.973 | 0.01193 | 0 | -81.602
-7 | -0.929 | 0.01077 | 0 | -86.254
-6.5 | -0.881 | 0.00653 | 0 | -134.915
-6 | -0.819 | 0.00609 | 0 | -134.593
-5.5 | -0.756 | 0.00571 | 0 | -132.324
-5 | -0.69 | 0.00544 | 0 | -126.864
-4.5 | -0.624 | 0.0052 | 0 | -119.917
-4 | -0.556 | 0.00499 | 0 | -111.309
-3.5 | -0.487 | 0.00484 | 0 | -100.784
-3 | -0.419 | 0.00469 | 0 | -89.291
-2.5 | -0.349 | 0.0046 | 0 | -75.95
-2 | -0.28 | 0.00452 | 0 | -61.932
-1.5 | -0.21 | 0.00448 | 0 | -46.82
-1 | -0.14 | 0.00441 | 0 | -31.77
-0.5 | -0.07 | 0.00438 | 0 | -16.014
0 | 0 | 0.0044 | 0 | 0
0.5 | 0.07 | 0.00441 | 0 | 15.885
1 | 0.14 | 0.00444 | 0 | 31.539
1.5 | 0.21 | 0.00449 | 0 | 46.716
2 | 0.28 | 0.00453 | 0 | 61.804
2.5 | 0.349 | 0.00462 | 0 | 75.568
3 | 0.419 | 0.00472 | 0 | 88.762
3.5 | 0.487 | 0.00488 | 0 | 99.893
4 | 0.556 | 0.00505 | 0 | 109.995
4.5 | 0.624 | 0.00524 | 0 | 118.882
5 | 0.69 | 0.00548 | 0 | 126.01
5.5 | 0.756 | 0.00573 | 0 | 131.959
6 | 0.819 | 0.00603 | 0 | 135.779
6.5 | 0.881 | 0.00646 | 0 | 136.303
7 | 0.929 | 0.01077 | 0 | 86.257
7.5 | 0.973 | 0.0119 | 0 | 81.802
8 | 1.009 | 0.01347 | 0 | 74.912
8.5 | 1.034 | 0.01559 | 0 | 66.341
9 | 1.044 | 0.01861 | 0 | 56.105
9.5 | 1.025 | 0.02318 | 0 | 44.231
10 | 0.945 | 0.03205 | 0 | 29.478
10.5 | 0.63 | 0.05065 | 0 | 12.445
11 | 0.619 | 0.08141 | 0 | 7.597
11.5 | 0.645 | 0.08692 | 0 | 7.415
12 | 0.672 | 0.08986 | 0 | 7.48
12.5 | 0.704 | 0.0899 | 0 | 7.825
13 | 0.741 | 0.08526 | 0 | 8.692
13.5 | 0.756 | 0.10424 | 0 | 7.253
14 | 0.783 | 0.10281 | 0 | 7.618
14.5 | 0.812 | 0.10243 | 0 | 7.927
15 | 0.839 | 0.11729 | 0 | 7.15
15.5 | 0.867 | 0.11345 | 0 | 7.64
16 | 0.894 | 0.12497 | 0 | 7.158
16.5 | 0.922 | 0.12883 | 0 | 7.156
17 | 0.951 | 0.13285 | 0 | 7.155
17.5 | 0.977 | 0.13571 | 0 | 7.203
18 | 1.006 | 0.14197 | 0 | 7.083
18.5 | 1.033 | 0.14455 | 0 | 7.145
19 | 1.06 | 0.15017 | 0 | 7.058
19.5 | 1.088 | 0.15303 | 0 | 7.112
20 | 1.115 | 0.15956 | 0 | 6.985

## 80. Re 5M Mach 0.50 (2)
BIGFOIL.COM POLAR EXPORT
Joukowsky 14.00% thick 0.00% camber
Joukowsky 14.00% thick 0.00% camber |  |  |  | Cl Max: | 1.4488 | at alpha= | 10.5 | deg
XFOIL ncrit=9 |  |  |  | L/D Max: | 108.584 | at alpha= | 7.5 | deg
Re: | 5000000 |  |  | Cd Min: | 0.12049 | at alpha= | -15.5 | deg
Mach: | 0.5 |  |  | Cl=0 at alpha= | 0 | deg
|  |  |  | @ Cl=0.1, Cd= | 0.0057801
|  |  |  | @ Cl=0.4, Cd= | 0.0062801
|  |  |  | @ Cl=0.6, Cd= | 0.006991
alpha (deg) | Cl | Cd | Cm | Cl/Cd
-15.5 | -1.1317 | 0.12049 | 0.0073 | -9.3925
-15 | -1.1634 | 0.10676 | -0.003 | -10.8973
-14.5 | -1.1985 | 0.09336 | -0.0128 | -12.8374
-14 | -1.2365 | 0.08044 | -0.022 | -15.3717
-13.5 | -1.2768 | 0.06808 | -0.0303 | -18.7544
-13 | -1.3149 | 0.05674 | -0.0371 | -23.1741
-12.5 | -1.3529 | 0.04601 | -0.0429 | -29.4045
-12 | -1.3882 | 0.03606 | -0.0473 | -38.4969
-11.5 | -1.4179 | 0.0272 | -0.0499 | -52.1287
-11 | -1.4371 | 0.02046 | -0.0489 | -70.2395
-10.5 | -1.4497 | 0.01662 | -0.0415 | -87.2262
-10 | -1.4177 | 0.01445 | -0.0338 | -98.1107
-9.5 | -1.3627 | 0.01326 | -0.0275 | -102.7677
-9 | -1.2968 | 0.01223 | -0.0227 | -106.0343
-8.5 | -1.2264 | 0.01137 | -0.0188 | -107.8628
-8 | -1.1543 | 0.01063 | -0.0155 | -108.5889
-7.5 | -1.0816 | 0.00996 | -0.0127 | -108.5944
-7 | -1.0086 | 0.00937 | -0.0103 | -107.6414
-6.5 | -0.9353 | 0.00885 | -0.0083 | -105.6836
-6 | -0.8623 | 0.00837 | -0.0066 | -103.0227
-5.5 | -0.7896 | 0.00792 | -0.0051 | -99.697
-5 | -0.7169 | 0.00754 | -0.0039 | -95.0796
-4.5 | -0.6446 | 0.00717 | -0.003 | -89.9024
-4 | -0.5723 | 0.00688 | -0.0022 | -83.1831
-3.5 | -0.5005 | 0.00659 | -0.0016 | -75.9484
-3 | -0.4286 | 0.00636 | -0.0011 | -67.3899
-2.5 | -0.3569 | 0.00616 | -0.0007 | -57.9383
-2 | -0.2854 | 0.00602 | -0.0005 | -47.4086
-1.5 | -0.2139 | 0.00589 | -0.0003 | -36.3158
-1 | -0.1426 | 0.00581 | -0.0002 | -24.5439
-0.5 | -0.0713 | 0.00576 | -0.0001 | -12.3785
0 | 0 | 0.00574 | 0 | 0
0.5 | 0.0713 | 0.00576 | 0.0001 | 12.3785
1 | 0.1427 | 0.00581 | 0.0002 | 24.5611
1.5 | 0.214 | 0.00589 | 0.0003 | 36.3328
2 | 0.2855 | 0.00602 | 0.0005 | 47.4252
2.5 | 0.357 | 0.00616 | 0.0007 | 57.9545
3 | 0.4286 | 0.00636 | 0.0011 | 67.3899
3.5 | 0.5005 | 0.00659 | 0.0015 | 75.9484
4 | 0.5723 | 0.00688 | 0.0022 | 83.1831
4.5 | 0.6447 | 0.00717 | 0.003 | 89.9163
5 | 0.7169 | 0.00754 | 0.0039 | 95.0796
5.5 | 0.7896 | 0.00792 | 0.0051 | 99.697
6 | 0.8623 | 0.00837 | 0.0066 | 103.0227
6.5 | 0.9353 | 0.00885 | 0.0083 | 105.6836
7 | 1.0086 | 0.00937 | 0.0103 | 107.6414
7.5 | 1.0815 | 0.00996 | 0.0127 | 108.5843
8 | 1.1542 | 0.01063 | 0.0155 | 108.5795
8.5 | 1.2263 | 0.01137 | 0.0188 | 107.854
9 | 1.2967 | 0.01223 | 0.0227 | 106.0262
9.5 | 1.3625 | 0.01326 | 0.0275 | 102.7526
10 | 1.4179 | 0.01446 | 0.0338 | 98.0567
10.5 | 1.4488 | 0.01663 | 0.0416 | 87.1197
11 | 1.4373 | 0.02043 | 0.049 | 70.3524
11.5 | 1.418 | 0.02716 | 0.05 | 52.2091
12 | 1.3886 | 0.036 | 0.0474 | 38.5722
12.5 | 1.3533 | 0.04596 | 0.0429 | 29.4452
13 | 1.3146 | 0.05675 | 0.0371 | 23.1648
13.5 | 1.2762 | 0.06811 | 0.0302 | 18.7373
14 | 1.2365 | 0.08041 | 0.0219 | 15.3774
14.5 | 1.1988 | 0.0933 | 0.0128 | 12.8489
15 | 1.1633 | 0.10672 | 0.003 | 10.9005
15.5 | 1.1329 | 0.12027 | -0.0071 | 9.4196

## 81. Re 6M Mach 0.00 (1)
BIGFOIL.COM POLAR EXPORT
Joukowsky 14.00% thick 0.00% camber
Joukowsky 14.00% thick 0.00% camber |  |  |  | Cl Max: | 1.363 | at alpha= | 15.5 | deg
JavaFoil+Calcfoil stall+Eppler ext transition |  |  |  | L/D Max: | 157.761 | at alpha= | 9 | deg
Re: | 6000000 |  |  | Cd Min: | 0.00436 | at alpha= | 0 | deg
Mach: | 0 |  |  | Cl=0 at alpha= | 0 | deg
|  |  |  | @ Cl=0.1, Cd= | 0.004383
|  |  |  | @ Cl=0.4, Cd= | 0.0046755
|  |  |  | @ Cl=0.6, Cd= | 0.0050166
alpha (deg) | Cl | Cd | Cm | Cl/Cd
-20 | -1.263 | 0.09708 | 0 | -13.01
-19.5 | -1.283 | 0.08796 | 0 | -14.589
-19 | -1.3 | 0.07997 | 0 | -16.262
-18.5 | -1.316 | 0.07237 | 0 | -18.183
-18 | -1.329 | 0.06524 | 0 | -20.375
-17.5 | -1.342 | 0.05802 | 0 | -23.123
-17 | -1.351 | 0.05144 | 0 | -26.268
-16.5 | -1.358 | 0.04544 | 0 | -29.894
-16 | -1.362 | 0.0401 | 0 | -33.97
-15.5 | -1.363 | 0.03538 | 0 | -38.523
-15 | -1.361 | 0.03112 | 0 | -43.721
-14.5 | -1.355 | 0.02732 | 0 | -49.582
-14 | -1.344 | 0.02395 | 0 | -56.141
-13.5 | -1.33 | 0.02128 | 0 | -62.535
-13 | -1.313 | 0.01891 | 0 | -69.425
-12.5 | -1.292 | 0.01693 | 0 | -76.298
-12 | -1.268 | 0.01521 | 0 | -83.309
-11.5 | -1.24 | 0.01378 | 0 | -89.989
-11 | -1.208 | 0.01266 | 0 | -95.467
-10.5 | -1.173 | 0.01169 | 0 | -100.411
-10 | -1.135 | 0.01096 | 0 | -103.554
-9.5 | -1.096 | 0.00699 | 0 | -156.752
-9 | -1.047 | 0.00664 | 0 | -157.761
-8.5 | -0.995 | 0.00638 | 0 | -155.946
-8 | -0.942 | 0.00621 | 0 | -151.683
-7.5 | -0.888 | 0.00599 | 0 | -148.21
-7 | -0.832 | 0.00571 | 0 | -145.869
-6.5 | -0.776 | 0.00551 | 0 | -140.741
-6 | -0.719 | 0.00533 | 0 | -134.92
-5.5 | -0.661 | 0.00515 | 0 | -128.191
-5 | -0.602 | 0.00502 | 0 | -119.993
-4.5 | -0.543 | 0.00492 | 0 | -110.214
-4 | -0.483 | 0.00482 | 0 | -100.239
-3.5 | -0.423 | 0.00471 | 0 | -89.922
-3 | -0.363 | 0.00462 | 0 | -78.576
-2.5 | -0.303 | 0.00454 | 0 | -66.728
-2 | -0.243 | 0.00446 | 0 | -54.437
-1.5 | -0.182 | 0.00443 | 0 | -41.082
-1 | -0.121 | 0.00439 | 0 | -27.629
-0.5 | -0.061 | 0.00437 | 0 | -13.887
0 | 0 | 0.00436 | 0 | 0
0.5 | 0.061 | 0.00437 | 0 | 13.887
1 | 0.121 | 0.00439 | 0 | 27.629
1.5 | 0.182 | 0.00443 | 0 | 41.082
2 | 0.243 | 0.00446 | 0 | 54.437
2.5 | 0.303 | 0.00454 | 0 | 66.728
3 | 0.363 | 0.00462 | 0 | 78.576
3.5 | 0.423 | 0.00471 | 0 | 89.922
4 | 0.483 | 0.00482 | 0 | 100.239
4.5 | 0.543 | 0.00492 | 0 | 110.214
5 | 0.602 | 0.00502 | 0 | 119.993
5.5 | 0.661 | 0.00515 | 0 | 128.191
6 | 0.719 | 0.00533 | 0 | 134.92
6.5 | 0.776 | 0.00551 | 0 | 140.741
7 | 0.832 | 0.00571 | 0 | 145.869
7.5 | 0.888 | 0.00599 | 0 | 148.21
8 | 0.942 | 0.00621 | 0 | 151.683
8.5 | 0.995 | 0.00638 | 0 | 155.946
9 | 1.047 | 0.00664 | 0 | 157.761
9.5 | 1.096 | 0.00699 | 0 | 156.752
10 | 1.135 | 0.01096 | 0 | 103.554
10.5 | 1.173 | 0.01169 | 0 | 100.411
11 | 1.208 | 0.01266 | 0 | 95.467
11.5 | 1.24 | 0.01378 | 0 | 89.989
12 | 1.268 | 0.01521 | 0 | 83.309
12.5 | 1.292 | 0.01693 | 0 | 76.298
13 | 1.313 | 0.01891 | 0 | 69.425
13.5 | 1.33 | 0.02128 | 0 | 62.535
14 | 1.344 | 0.02395 | 0 | 56.141
14.5 | 1.355 | 0.02732 | 0 | 49.582
15 | 1.361 | 0.03112 | 0 | 43.721
15.5 | 1.363 | 0.03538 | 0 | 38.523
16 | 1.362 | 0.0401 | 0 | 33.97
16.5 | 1.358 | 0.04544 | 0 | 29.894
17 | 1.351 | 0.05144 | 0 | 26.268
17.5 | 1.342 | 0.05802 | 0 | 23.123
18 | 1.329 | 0.06524 | 0 | 20.375
18.5 | 1.316 | 0.07237 | 0 | 18.183
19 | 1.3 | 0.07997 | 0 | 16.262
19.5 | 1.283 | 0.08796 | 0 | 14.589
20 | 1.263 | 0.09708 | 0 | 13.01

## 82. Re 6M Mach 0.00 (2)
BIGFOIL.COM POLAR EXPORT
Joukowsky 14.00% thick 0.00% camber
Joukowsky 14.00% thick 0.00% camber |  |  |  | Cl Max: | 1.7849 | at alpha= | 19 | deg
XFOIL ncrit=9 |  |  |  | L/D Max: | 123.101 | at alpha= | 10.5 | deg
Re: | 6000000 |  |  | Cd Min: | 0.04539 | at alpha= | -20 | deg
Mach: | 0 |  |  | Cl=0 at alpha= | 0 | deg
|  |  |  | @ Cl=0.1, Cd= | 0.0053647
|  |  |  | @ Cl=0.4, Cd= | 0.0058674
|  |  |  | @ Cl=0.6, Cd= | 0.0065333
alpha (deg) | Cl | Cd | Cm | Cl/Cd
-20 | -1.7655 | 0.04539 | -0.0252 | -38.8962
-19.5 | -1.7779 | 0.03857 | -0.0272 | -46.0954
-19 | -1.7845 | 0.03285 | -0.0281 | -54.3227
-18.5 | -1.7812 | 0.02854 | -0.028 | -62.4107
-18 | -1.773 | 0.02511 | -0.027 | -70.6093
-17.5 | -1.7606 | 0.02244 | -0.0251 | -78.4581
-17 | -1.7465 | 0.02034 | -0.0223 | -85.8653
-16.5 | -1.7387 | 0.01852 | -0.0176 | -93.8823
-16 | -1.7238 | 0.01735 | -0.0122 | -99.3545
-15.5 | -1.6881 | 0.01639 | -0.0098 | -102.9957
-15 | -1.6468 | 0.01558 | -0.0081 | -105.6996
-14.5 | -1.6049 | 0.01467 | -0.0064 | -109.4001
-14 | -1.5593 | 0.0139 | -0.0052 | -112.1799
-13.5 | -1.5111 | 0.01325 | -0.0042 | -114.0453
-13 | -1.4627 | 0.01252 | -0.0033 | -116.8291
-12.5 | -1.4119 | 0.01194 | -0.0027 | -118.2496
-12 | -1.3609 | 0.0113 | -0.002 | -120.4336
-11.5 | -1.3082 | 0.01078 | -0.0015 | -121.3544
-11 | -1.2554 | 0.01021 | -0.0011 | -122.9579
-10.5 | -1.1993 | 0.00974 | -0.0012 | -123.1314
-10 | -1.1502 | 0.00947 | 0.0003 | -121.4572
-9.5 | -1.0965 | 0.0091 | 0.0008 | -120.4945
-9 | -1.0415 | 0.00875 | 0.0011 | -119.0286
-8.5 | -0.9858 | 0.00842 | 0.0013 | -117.0784
-8 | -0.9297 | 0.0081 | 0.0015 | -114.7778
-7.5 | -0.8733 | 0.00778 | 0.0015 | -112.2494
-7 | -0.8165 | 0.00749 | 0.0016 | -109.012
-6.5 | -0.7594 | 0.0072 | 0.0016 | -105.4722
-6 | -0.702 | 0.00694 | 0.0016 | -101.1527
-5.5 | -0.6444 | 0.00671 | 0.0016 | -96.0358
-5 | -0.5865 | 0.00648 | 0.0015 | -90.5093
-4.5 | -0.5286 | 0.00624 | 0.0014 | -84.7115
-4 | -0.4703 | 0.00607 | 0.0013 | -77.4794
-3.5 | -0.4119 | 0.0059 | 0.0012 | -69.8136
-3 | -0.3534 | 0.00574 | 0.0011 | -61.5679
-2.5 | -0.2946 | 0.00564 | 0.0009 | -52.234
-2 | -0.2359 | 0.0055 | 0.0007 | -42.8909
-1.5 | -0.1769 | 0.00544 | 0.0006 | -32.5184
-1 | -0.118 | 0.00538 | 0.0004 | -21.9331
-0.5 | -0.059 | 0.00533 | 0.0002 | -11.0694
0 | 0 | 0.00534 | 0 | 0
0.5 | 0.059 | 0.00533 | -0.0002 | 11.0694
1 | 0.1181 | 0.00538 | -0.0004 | 21.9517
1.5 | 0.177 | 0.00544 | -0.0006 | 32.5368
2 | 0.2359 | 0.0055 | -0.0008 | 42.8909
2.5 | 0.2947 | 0.00564 | -0.0009 | 52.2518
3 | 0.3534 | 0.00574 | -0.0011 | 61.5679
3.5 | 0.4119 | 0.0059 | -0.0012 | 69.8136
4 | 0.4703 | 0.00607 | -0.0013 | 77.4794
4.5 | 0.5286 | 0.00624 | -0.0015 | 84.7115
5 | 0.5866 | 0.00648 | -0.0015 | 90.5247
5.5 | 0.6444 | 0.00671 | -0.0016 | 96.0358
6 | 0.7021 | 0.00694 | -0.0016 | 101.1671
6.5 | 0.7595 | 0.0072 | -0.0016 | 105.4861
7 | 0.8165 | 0.00749 | -0.0016 | 109.012
7.5 | 0.8733 | 0.00778 | -0.0016 | 112.2494
8 | 0.9297 | 0.0081 | -0.0015 | 114.7778
8.5 | 0.9858 | 0.00842 | -0.0013 | 117.0784
9 | 1.0415 | 0.00875 | -0.0011 | 119.0286
9.5 | 1.0965 | 0.0091 | -0.0008 | 120.4945
10 | 1.1503 | 0.00947 | -0.0004 | 121.4678
10.5 | 1.199 | 0.00974 | 0.0013 | 123.1006
11 | 1.2552 | 0.01021 | 0.0011 | 122.9383
11.5 | 1.308 | 0.01078 | 0.0016 | 121.3358
12 | 1.3607 | 0.0113 | 0.002 | 120.4159
12.5 | 1.4118 | 0.01193 | 0.0027 | 118.3403
13 | 1.4625 | 0.01252 | 0.0034 | 116.8131
13.5 | 1.5107 | 0.01325 | 0.0043 | 114.0151
14 | 1.5589 | 0.0139 | 0.0053 | 112.1511
14.5 | 1.6046 | 0.01466 | 0.0065 | 109.4543
15 | 1.6465 | 0.01558 | 0.0081 | 105.6804
15.5 | 1.6877 | 0.01638 | 0.0099 | 103.0342
16 | 1.7235 | 0.01733 | 0.0122 | 99.4518
16.5 | 1.7379 | 0.01853 | 0.0177 | 93.7885
17 | 1.7465 | 0.02031 | 0.0224 | 85.9921
17.5 | 1.7604 | 0.02243 | 0.0252 | 78.4842
18 | 1.7731 | 0.02507 | 0.027 | 70.726
18.5 | 1.7816 | 0.02847 | 0.028 | 62.5782
19 | 1.7849 | 0.03277 | 0.0282 | 54.4675
19.5 | 1.7805 | 0.03825 | 0.0273 | 46.549
20 | 1.769 | 0.04494 | 0.0254 | 39.3636

## 83. Re 6M Mach 0.10 (1)
BIGFOIL.COM POLAR EXPORT
Joukowsky 14.00% thick 0.00% camber
Joukowsky 14.00% thick 0.00% camber |  |  |  | Cl Max: | 1.347 | at alpha= | 15 | deg
JavaFoil+Calcfoil stall+Eppler ext transition |  |  |  | L/D Max: | 157.342 | at alpha= | 9 | deg
Re: | 6000000 |  |  | Cd Min: | 0.00436 | at alpha= | 0 | deg
Mach: | 0.1 |  |  | Cl=0 at alpha= | 0 | deg
|  |  |  | @ Cl=0.1, Cd= | 0.0043828
|  |  |  | @ Cl=0.4, Cd= | 0.0046767
|  |  |  | @ Cl=0.6, Cd= | 0.0050125
alpha (deg) | Cl | Cd | Cm | Cl/Cd
-20 | -1.218 | 0.10254 | 0 | -11.879
-19.5 | -1.241 | 0.09378 | 0 | -13.231
-19 | -1.262 | 0.08524 | 0 | -14.8
-18.5 | -1.281 | 0.07649 | 0 | -16.753
-18 | -1.298 | 0.06895 | 0 | -18.83
-17.5 | -1.314 | 0.06124 | 0 | -21.46
-17 | -1.326 | 0.05471 | 0 | -24.242
-16.5 | -1.337 | 0.04823 | 0 | -27.715
-16 | -1.344 | 0.0425 | 0 | -31.616
-15.5 | -1.347 | 0.03741 | 0 | -36.012
-15 | -1.347 | 0.03283 | 0 | -41.048
-14.5 | -1.344 | 0.02874 | 0 | -46.78
-14 | -1.336 | 0.02513 | 0 | -53.173
-13.5 | -1.324 | 0.02222 | 0 | -59.598
-13 | -1.308 | 0.01969 | 0 | -66.436
-12.5 | -1.289 | 0.01747 | 0 | -73.799
-12 | -1.266 | 0.01564 | 0 | -80.975
-11.5 | -1.239 | 0.01417 | 0 | -87.468
-11 | -1.209 | 0.0129 | 0 | -93.756
-10.5 | -1.175 | 0.0119 | 0 | -98.673
-10 | -1.137 | 0.01111 | 0 | -102.391
-9.5 | -1.1 | 0.00705 | 0 | -156.142
-9 | -1.051 | 0.00668 | 0 | -157.342
-8.5 | -0.999 | 0.00642 | 0 | -155.708
-8 | -0.946 | 0.00624 | 0 | -151.623
-7.5 | -0.892 | 0.00602 | 0 | -148.259
-7 | -0.836 | 0.00573 | 0 | -145.923
-6.5 | -0.78 | 0.00553 | 0 | -140.985
-6 | -0.722 | 0.00534 | 0 | -135.152
-5.5 | -0.664 | 0.00517 | 0 | -128.487
-5 | -0.605 | 0.00502 | 0 | -120.408
-4.5 | -0.545 | 0.00493 | 0 | -110.62
-4 | -0.486 | 0.00483 | 0 | -100.6
-3.5 | -0.425 | 0.00471 | 0 | -90.314
-3 | -0.365 | 0.00463 | 0 | -78.908
-2.5 | -0.304 | 0.00454 | 0 | -67.035
-2 | -0.244 | 0.00446 | 0 | -54.703
-1.5 | -0.183 | 0.00443 | 0 | -41.292
-1 | -0.122 | 0.00439 | 0 | -27.764
-0.5 | -0.061 | 0.00437 | 0 | -13.956
0 | 0 | 0.00436 | 0 | 0
0.5 | 0.061 | 0.00437 | 0 | 13.956
1 | 0.122 | 0.00439 | 0 | 27.764
1.5 | 0.183 | 0.00443 | 0 | 41.292
2 | 0.244 | 0.00446 | 0 | 54.703
2.5 | 0.304 | 0.00454 | 0 | 67.035
3 | 0.365 | 0.00463 | 0 | 78.908
3.5 | 0.425 | 0.00471 | 0 | 90.314
4 | 0.486 | 0.00483 | 0 | 100.6
4.5 | 0.545 | 0.00493 | 0 | 110.62
5 | 0.605 | 0.00502 | 0 | 120.408
5.5 | 0.664 | 0.00517 | 0 | 128.487
6 | 0.722 | 0.00534 | 0 | 135.152
6.5 | 0.78 | 0.00553 | 0 | 140.985
7 | 0.836 | 0.00573 | 0 | 145.923
7.5 | 0.892 | 0.00602 | 0 | 148.259
8 | 0.946 | 0.00624 | 0 | 151.623
8.5 | 0.999 | 0.00642 | 0 | 155.708
9 | 1.051 | 0.00668 | 0 | 157.342
9.5 | 1.1 | 0.00705 | 0 | 156.142
10 | 1.137 | 0.01111 | 0 | 102.391
10.5 | 1.175 | 0.0119 | 0 | 98.673
11 | 1.209 | 0.0129 | 0 | 93.756
11.5 | 1.239 | 0.01417 | 0 | 87.468
12 | 1.266 | 0.01564 | 0 | 80.975
12.5 | 1.289 | 0.01747 | 0 | 73.799
13 | 1.308 | 0.01969 | 0 | 66.436
13.5 | 1.324 | 0.02222 | 0 | 59.598
14 | 1.336 | 0.02513 | 0 | 53.173
14.5 | 1.344 | 0.02874 | 0 | 46.78
15 | 1.347 | 0.03283 | 0 | 41.048
15.5 | 1.347 | 0.03741 | 0 | 36.012
16 | 1.344 | 0.0425 | 0 | 31.616
16.5 | 1.337 | 0.04823 | 0 | 27.715
17 | 1.326 | 0.05471 | 0 | 24.242
17.5 | 1.314 | 0.06124 | 0 | 21.46
18 | 1.298 | 0.06895 | 0 | 18.83
18.5 | 1.282 | 0.07645 | 0 | 16.763
19 | 1.262 | 0.08524 | 0 | 14.8
19.5 | 1.241 | 0.09367 | 0 | 13.247
20 | 1.218 | 0.10254 | 0 | 11.879

## 84. Re 6M Mach 0.10 (2)
BIGFOIL.COM POLAR EXPORT
Joukowsky 14.00% thick 0.00% camber
Joukowsky 14.00% thick 0.00% camber |  |  |  | Cl Max: | 1.7699 | at alpha= | 18.5 | deg
XFOIL ncrit=9 |  |  |  | L/D Max: | 122.442 | at alpha= | 10.5 | deg
Re: | 6000000 |  |  | Cd Min: | 0.05216 | at alpha= | -20 | deg
Mach: | 0.1 |  |  | Cl=0 at alpha= | 0 | deg
|  |  |  | @ Cl=0.1, Cd= | 0.0053742
|  |  |  | @ Cl=0.4, Cd= | 0.0058776
|  |  |  | @ Cl=0.6, Cd= | 0.0065471
alpha (deg) | Cl | Cd | Cm | Cl/Cd
-20 | -1.7327 | 0.05216 | -0.0243 | -33.2189
-19.5 | -1.7527 | 0.04392 | -0.0274 | -39.9066
-19 | -1.7666 | 0.03697 | -0.0293 | -47.7847
-18.5 | -1.7692 | 0.03167 | -0.0299 | -55.8636
-18 | -1.7659 | 0.0274 | -0.0295 | -64.4489
-17.5 | -1.7564 | 0.02413 | -0.0282 | -72.7891
-17 | -1.7427 | 0.02162 | -0.026 | -80.6059
-16.5 | -1.7312 | 0.01952 | -0.0224 | -88.6885
-16 | -1.7238 | 0.01797 | -0.0166 | -95.9265
-15.5 | -1.6975 | 0.01687 | -0.0126 | -100.6224
-15 | -1.6582 | 0.01596 | -0.0104 | -103.8972
-14.5 | -1.6157 | 0.01509 | -0.0086 | -107.0709
-14 | -1.5713 | 0.01421 | -0.007 | -110.5771
-13.5 | -1.5232 | 0.0135 | -0.0058 | -112.8296
-13 | -1.4742 | 0.01278 | -0.0048 | -115.3521
-12.5 | -1.4236 | 0.01211 | -0.0039 | -117.5557
-12 | -1.3717 | 0.0115 | -0.0031 | -119.2783
-11.5 | -1.3189 | 0.01092 | -0.0025 | -120.7784
-11 | -1.2654 | 0.01035 | -0.002 | -122.2609
-10.5 | -1.2088 | 0.00987 | -0.0019 | -122.4721
-10 | -1.1594 | 0.00956 | -0.0003 | -121.2762
-9.5 | -1.105 | 0.00918 | 0.0003 | -120.3704
-9 | -1.0493 | 0.00884 | 0.0006 | -118.6991
-8.5 | -0.9932 | 0.0085 | 0.0009 | -116.8471
-8 | -0.9365 | 0.00817 | 0.0011 | -114.6267
-7.5 | -0.8796 | 0.00785 | 0.0012 | -112.051
-7 | -0.8223 | 0.00755 | 0.0013 | -108.9139
-6.5 | -0.7648 | 0.00725 | 0.0014 | -105.4897
-6 | -0.707 | 0.00697 | 0.0014 | -101.4347
-5.5 | -0.6489 | 0.00674 | 0.0014 | -96.276
-5 | -0.5905 | 0.00651 | 0.0014 | -90.7066
-4.5 | -0.5322 | 0.00627 | 0.0013 | -84.8804
-4 | -0.4735 | 0.00609 | 0.0013 | -77.7504
-3.5 | -0.4146 | 0.00592 | 0.0011 | -70.0338
-3 | -0.3557 | 0.00575 | 0.001 | -61.8609
-2 | -0.2374 | 0.00552 | 0.0007 | -43.0072
-1.5 | -0.1781 | 0.00545 | 0.0005 | -32.6789
-1 | -0.1188 | 0.00539 | 0.0004 | -22.0408
-0.5 | -0.0594 | 0.00534 | 0.0002 | -11.1236
0 | 0 | 0.00535 | 0 | 0
0.5 | 0.0594 | 0.00534 | -0.0002 | 11.1236
1 | 0.1188 | 0.00539 | -0.0004 | 22.0408
1.5 | 0.1782 | 0.00544 | -0.0006 | 32.7574
2 | 0.2375 | 0.00552 | -0.0007 | 43.0254
2.5 | 0.2966 | 0.00565 | -0.0009 | 52.4956
3 | 0.3558 | 0.00575 | -0.001 | 61.8783
3.5 | 0.4147 | 0.00592 | -0.0012 | 70.0507
4 | 0.4736 | 0.00609 | -0.0013 | 77.7668
4.5 | 0.5322 | 0.00627 | -0.0014 | 84.8804
5 | 0.5906 | 0.00651 | -0.0014 | 90.722
5.5 | 0.6489 | 0.00674 | -0.0014 | 96.276
6 | 0.7071 | 0.00697 | -0.0015 | 101.4491
6.5 | 0.7649 | 0.00725 | -0.0014 | 105.5034
7 | 0.8224 | 0.00754 | -0.0013 | 109.0716
7.5 | 0.8797 | 0.00785 | -0.0012 | 112.0637
8 | 0.9366 | 0.00817 | -0.0011 | 114.6389
8.5 | 0.9932 | 0.0085 | -0.0009 | 116.8471
9 | 1.0494 | 0.00884 | -0.0006 | 118.7104
9.5 | 1.105 | 0.00919 | -0.0003 | 120.2394
10 | 1.1594 | 0.00956 | 0.0003 | 121.2762
10.5 | 1.2085 | 0.00987 | 0.002 | 122.4417
11 | 1.2652 | 0.01035 | 0.002 | 122.2415
11.5 | 1.3187 | 0.01092 | 0.0025 | 120.7601
12 | 1.3715 | 0.0115 | 0.0032 | 119.2609
12.5 | 1.4234 | 0.01211 | 0.0039 | 117.5392
13 | 1.4739 | 0.01277 | 0.0048 | 115.419
13.5 | 1.5228 | 0.0135 | 0.0059 | 112.8
14 | 1.5709 | 0.01421 | 0.0071 | 110.5489
14.5 | 1.6155 | 0.01508 | 0.0087 | 107.1286
15 | 1.6579 | 0.01595 | 0.0105 | 103.9436
15.5 | 1.6971 | 0.01686 | 0.0127 | 100.6584
16 | 1.7235 | 0.01795 | 0.0167 | 96.0167
16.5 | 1.7304 | 0.01953 | 0.0225 | 88.6022
17 | 1.7422 | 0.02162 | 0.026 | 80.5828
17.5 | 1.7562 | 0.02411 | 0.0282 | 72.8411
18 | 1.7662 | 0.02735 | 0.0295 | 64.5777
18.5 | 1.7699 | 0.03157 | 0.0299 | 56.0627
19 | 1.7668 | 0.03691 | 0.0293 | 47.8678
19.5 | 1.755 | 0.04362 | 0.0275 | 40.2338
20 | 1.7355 | 0.05177 | 0.0244 | 33.5233

## 85. Re 6M Mach 0.25 (1)
BIGFOIL.COM POLAR EXPORT
Joukowsky 14.00% thick 0.00% camber
Joukowsky 14.00% thick 0.00% camber |  |  |  | Cl Max: | 1.272 | at alpha= | 13.5 | deg
JavaFoil+Calcfoil stall+Eppler ext transition |  |  |  | L/D Max: | 152.465 | at alpha= | 8.5 | deg
Re: | 6000000 |  |  | Cd Min: | 0.00436 | at alpha= | 0 | deg
Mach: | 0.25 |  |  | Cl=0 at alpha= | 0 | deg
|  |  |  | @ Cl=0.1, Cd= | 0.0043819
|  |  |  | @ Cl=0.4, Cd= | 0.0046803
|  |  |  | @ Cl=0.6, Cd= | 0.0050249
alpha (deg) | Cl | Cd | Cm | Cl/Cd
-18.5 | -0.995 | 0.1123 | 0 | -8.862
-18 | -1.043 | 0.10036 | 0 | -10.389
-17.5 | -1.087 | 0.08893 | 0 | -12.22
-17 | -1.127 | 0.07827 | 0 | -14.403
-16.5 | -1.164 | 0.06848 | 0 | -16.995
-16 | -1.195 | 0.06013 | 0 | -19.869
-15.5 | -1.223 | 0.05173 | 0 | -23.632
-15 | -1.244 | 0.04469 | 0 | -27.839
-14.5 | -1.237 | 0.04757 | 0 | -26.013
-14 | -1.268 | 0.03318 | 0 | -38.232
-13.5 | -1.272 | 0.02861 | 0 | -44.447
-13 | -1.269 | 0.02481 | 0 | -51.154
-12.5 | -1.262 | 0.02147 | 0 | -58.77
-12 | -1.248 | 0.01881 | 0 | -66.36
-11.5 | -1.23 | 0.01661 | 0 | -74.028
-11 | -1.206 | 0.01482 | 0 | -81.409
-10.5 | -1.177 | 0.01338 | 0 | -87.965
-10 | -1.144 | 0.01222 | 0 | -93.659
-9.5 | -1.107 | 0.01128 | 0 | -98.207
-9 | -1.072 | 0.00703 | 0 | -152.54
-8.5 | -1.021 | 0.00672 | 0 | -151.861
-8 | -0.968 | 0.00636 | 0 | -152.298
-7.5 | -0.913 | 0.00617 | 0 | -148.068
-7 | -0.857 | 0.00593 | 0 | -144.545
-6.5 | -0.799 | 0.00563 | 0 | -141.904
-6 | -0.741 | 0.00543 | 0 | -136.488
-5.5 | -0.681 | 0.00524 | 0 | -130.123
-5 | -0.621 | 0.00506 | 0 | -122.712
-4.5 | -0.56 | 0.00492 | 0 | -113.794
-4 | -0.499 | 0.00483 | 0 | -103.221
-3.5 | -0.437 | 0.00474 | 0 | -92.266
-3 | -0.375 | 0.00463 | 0 | -81.012
-2.5 | -0.313 | 0.00455 | 0 | -68.702
-2 | -0.25 | 0.00446 | 0 | -56.138
-1.5 | -0.188 | 0.0044 | 0 | -42.673
-1 | -0.125 | 0.00439 | 0 | -28.535
-0.5 | -0.063 | 0.00437 | 0 | -14.346
0 | 0 | 0.00436 | 0 | 0
0.5 | 0.063 | 0.00437 | 0 | 14.348
1 | 0.125 | 0.00439 | 0 | 28.535
1.5 | 0.188 | 0.00443 | 0 | 42.403
2 | 0.25 | 0.00446 | 0 | 56.138
2.5 | 0.313 | 0.00454 | 0 | 68.962
3 | 0.375 | 0.00464 | 0 | 80.804
3.5 | 0.437 | 0.00474 | 0 | 92.266
4 | 0.499 | 0.00486 | 0 | 102.629
4.5 | 0.56 | 0.00492 | 0 | 113.794
5 | 0.621 | 0.00508 | 0 | 122.287
5.5 | 0.681 | 0.00524 | 0 | 130.123
6 | 0.741 | 0.00543 | 0 | 136.528
6.5 | 0.799 | 0.00563 | 0 | 142.052
7 | 0.857 | 0.00586 | 0 | 146.36
7.5 | 0.913 | 0.0061 | 0 | 149.802
8 | 0.968 | 0.00642 | 0 | 150.77
8.5 | 1.021 | 0.0067 | 0 | 152.465
9 | 1.068 | 0.01053 | 0 | 101.477
9.5 | 1.107 | 0.01127 | 0 | 98.222
10 | 1.144 | 0.0122 | 0 | 93.784
10.5 | 1.177 | 0.01337 | 0 | 88.07
11 | 1.206 | 0.01482 | 0 | 81.373
11.5 | 1.23 | 0.01662 | 0 | 74.019
12 | 1.248 | 0.01881 | 0 | 66.373
12.5 | 1.262 | 0.02149 | 0 | 58.708
13 | 1.269 | 0.02478 | 0 | 51.209
13.5 | 1.272 | 0.0286 | 0 | 44.464
14 | 1.269 | 0.03311 | 0 | 38.317
14.5 | 1.26 | 0.0387 | 0 | 32.549
15 | 1.244 | 0.04469 | 0 | 27.839
15.5 | 1.223 | 0.05172 | 0 | 23.64
16 | 1.195 | 0.06013 | 0 | 19.872
16.5 | 1.164 | 0.06847 | 0 | 16.998
17 | 1.127 | 0.07832 | 0 | 14.392
17.5 | 1.087 | 0.08896 | 0 | 12.216
18 | 1.043 | 0.10035 | 0 | 10.39
18.5 | 0.995 | 0.11244 | 0 | 8.85

## 86. Re 6M Mach 0.25 (2)
BIGFOIL.COM POLAR EXPORT
Joukowsky 14.00% thick 0.00% camber
Joukowsky 14.00% thick 0.00% camber |  |  |  | Cl Max: | 1.7039 | at alpha= | 17 | deg
XFOIL ncrit=9 |  |  |  | L/D Max: | 119.508 | at alpha= | 10.5 | deg
Re: | 6000000 |  |  | Cd Min: | 0.10052 | at alpha= | -20 | deg
Mach: | 0.25 |  |  | Cl=0 at alpha= | 0 | deg
|  |  |  | @ Cl=0.1, Cd= | 0.005425
|  |  |  | @ Cl=0.4, Cd= | 0.0059313
|  |  |  | @ Cl=0.6, Cd= | 0.0065842
alpha (deg) | Cl | Cd | Cm | Cl/Cd
-20 | -1.5026 | 0.10052 | -0.0032 | -14.9483
-19.5 | -1.552 | 0.08535 | -0.0129 | -18.1839
-19 | -1.5976 | 0.07156 | -0.0213 | -22.3253
-18.5 | -1.6354 | 0.05963 | -0.0278 | -27.4258
-18 | -1.6719 | 0.0488 | -0.033 | -34.2602
-17.5 | -1.6931 | 0.04041 | -0.0361 | -41.898
-17 | -1.7027 | 0.03375 | -0.0375 | -50.4504
-16.5 | -1.7029 | 0.02852 | -0.0376 | -59.709
-16 | -1.6948 | 0.02454 | -0.0364 | -69.0628
-15.5 | -1.6817 | 0.02154 | -0.0339 | -78.0734
-15 | -1.672 | 0.01908 | -0.0297 | -87.631
-14.5 | -1.6642 | 0.01746 | -0.0229 | -95.315
-14 | -1.6286 | 0.01628 | -0.019 | -100.0369
-13.5 | -1.5837 | 0.01528 | -0.0162 | -103.6453
-13 | -1.537 | 0.01423 | -0.0137 | -108.0112
-12.5 | -1.4852 | 0.01342 | -0.0118 | -110.6706
-12 | -1.4325 | 0.01257 | -0.01 | -113.9618
-11.5 | -1.3771 | 0.01189 | -0.0086 | -115.82
-11 | -1.3214 | 0.01116 | -0.0072 | -118.405
-10.5 | -1.2625 | 0.01056 | -0.0064 | -119.5549
-10 | -1.2099 | 0.01019 | -0.0043 | -118.7341
-9.5 | -1.1526 | 0.00972 | -0.0032 | -118.5802
-9 | -1.0941 | 0.00929 | -0.0024 | -117.7718
-8.5 | -1.035 | 0.00888 | -0.0017 | -116.5541
-7.5 | -0.9156 | 0.00813 | -0.0006 | -112.6199
-7 | -0.8555 | 0.0078 | -0.0003 | -109.6795
-6.5 | -0.7951 | 0.00748 | 0.0001 | -106.2968
-6 | -0.7346 | 0.0072 | 0.0003 | -102.0278
-5.5 | -0.674 | 0.0069 | 0.0005 | -97.6812
-5 | -0.6132 | 0.00663 | 0.0007 | -92.4887
-4.5 | -0.5522 | 0.00642 | 0.0007 | -86.0125
-4 | -0.4912 | 0.00619 | 0.0008 | -79.3538
-3.5 | -0.4301 | 0.006 | 0.0008 | -71.6833
-3 | -0.3688 | 0.00586 | 0.0007 | -62.9352
-2.5 | -0.3075 | 0.00569 | 0.0006 | -54.0422
-2 | -0.246 | 0.0056 | 0.0005 | -43.9286
-1.5 | -0.1846 | 0.0055 | 0.0004 | -33.5636
-1 | -0.123 | 0.00544 | 0.0003 | -22.6103
-0.5 | -0.0615 | 0.0054 | 0.0001 | -11.3889
0 | 0 | 0.00539 | 0 | 0
0.5 | 0.0616 | 0.0054 | -0.0002 | 11.4074
1 | 0.1231 | 0.00544 | -0.0003 | 22.6287
1.5 | 0.1847 | 0.0055 | -0.0004 | 33.5818
2 | 0.246 | 0.0056 | -0.0006 | 43.9286
2.5 | 0.3075 | 0.0057 | -0.0007 | 53.9474
3 | 0.3688 | 0.00586 | -0.0007 | 62.9352
3.5 | 0.4301 | 0.006 | -0.0008 | 71.6833
4 | 0.4913 | 0.00619 | -0.0008 | 79.37
4.5 | 0.5523 | 0.00642 | -0.0007 | 86.028
5 | 0.6133 | 0.00663 | -0.0007 | 92.5038
5.5 | 0.674 | 0.0069 | -0.0005 | 97.6812
6 | 0.7346 | 0.0072 | -0.0003 | 102.0278
6.5 | 0.7952 | 0.00748 | -0.0001 | 106.3102
7 | 0.8555 | 0.0078 | 0.0002 | 109.6795
7.5 | 0.9157 | 0.00813 | 0.0006 | 112.6322
8 | 0.9755 | 0.0085 | 0.0011 | 114.7647
8.5 | 1.035 | 0.00888 | 0.0017 | 116.5541
9 | 1.0941 | 0.00929 | 0.0024 | 117.7718
9.5 | 1.1526 | 0.00972 | 0.0032 | 118.5802
10 | 1.2099 | 0.01019 | 0.0043 | 118.7341
10.5 | 1.262 | 0.01056 | 0.0065 | 119.5076
11 | 1.3212 | 0.01116 | 0.0073 | 118.3871
11.5 | 1.3769 | 0.01189 | 0.0086 | 115.8032
12 | 1.4322 | 0.01257 | 0.01 | 113.9379
12.5 | 1.4848 | 0.01342 | 0.0118 | 110.6408
13 | 1.5367 | 0.01423 | 0.0138 | 107.9902
13.5 | 1.5834 | 0.01528 | 0.0163 | 103.6257
14 | 1.6281 | 0.01628 | 0.0191 | 100.0061
14.5 | 1.6637 | 0.01745 | 0.0229 | 95.341
15 | 1.6712 | 0.01909 | 0.0298 | 87.5432
15.5 | 1.6817 | 0.02151 | 0.034 | 78.1822
16 | 1.6948 | 0.02452 | 0.0364 | 69.1191
16.5 | 1.703 | 0.02848 | 0.0376 | 59.7963
17 | 1.7039 | 0.03361 | 0.0376 | 50.6962
17.5 | 1.6943 | 0.04026 | 0.0361 | 42.084
18 | 1.6747 | 0.04846 | 0.0332 | 34.5584
18.5 | 1.6387 | 0.0592 | 0.0281 | 27.6807
19 | 1.6004 | 0.07116 | 0.0215 | 22.4902
19.5 | 1.5552 | 0.08486 | 0.0132 | 18.3267
20 | 1.5054 | 0.10005 | 0.0035 | 15.0465

## 87. Re 6M Mach 0.50 (1)
BIGFOIL.COM POLAR EXPORT
Joukowsky 14.00% thick 0.00% camber
Joukowsky 14.00% thick 0.00% camber |  |  |  | Cl Max: | 1.115 | at alpha= | 20 | deg
JavaFoil+Calcfoil stall+Eppler ext transition |  |  |  | L/D Max: | 139.108 | at alpha= | 6.5 | deg
Re: | 6000000 |  |  | Cd Min: | 0.00433 | at alpha= | -0.5 | deg
Mach: | 0.5 |  |  | Cl=0 at alpha= | 0 | deg
|  |  |  | @ Cl=0.1, Cd= | 0.0043829
|  |  |  | @ Cl=0.4, Cd= | 0.0046356
|  |  |  | @ Cl=0.6, Cd= | 0.0051065
alpha (deg) | Cl | Cd | Cm | Cl/Cd
-20 | -1.115 | 0.15553 | 0 | -7.169
-19.5 | -1.089 | 0.14985 | 0 | -7.264
-19 | -1.06 | 0.14664 | 0 | -7.229
-18.5 | -1.033 | 0.14152 | 0 | -7.299
-18 | -1.006 | 0.13802 | 0 | -7.291
-17.5 | -0.978 | 0.128 | 0 | -7.64
-17 | -0.952 | 0.12984 | 0 | -7.33
-16.5 | -0.923 | 0.11961 | 0 | -7.713
-16 | -0.896 | 0.1228 | 0 | -7.294
-15.5 | -0.869 | 0.10993 | 0 | -7.906
-15 | -0.839 | 0.11386 | 0 | -7.37
-14.5 | -0.819 | 0.09879 | 0 | -8.29
-14 | -0.786 | 0.10204 | 0 | -7.699
-13.5 | -0.757 | 0.10207 | 0 | -7.421
-13 | -0.757 | 0.07346 | 0 | -10.311
-12.5 | -0.713 | 0.08266 | 0 | -8.63
-12 | -0.676 | 0.08633 | 0 | -7.835
-11.5 | -0.647 | 0.08411 | 0 | -7.698
-11 | -0.626 | 0.07531 | 0 | -8.318
-10.5 | -0.634 | 0.04788 | 0 | -13.246
-10 | -0.95 | 0.03004 | 0 | -31.626
-9.5 | -1.028 | 0.0222 | 0 | -46.327
-9 | -1.048 | 0.01781 | 0 | -58.827
-8.5 | -1.037 | 0.01499 | 0 | -69.181
-8 | -1.012 | 0.01299 | 0 | -77.857
-7.5 | -0.976 | 0.01156 | 0 | -84.425
-7 | -0.931 | 0.01048 | 0 | -88.857
-6.5 | -0.881 | 0.0064 | 0 | -137.508
-6 | -0.819 | 0.00598 | 0 | -137.095
-5.5 | -0.756 | 0.00562 | 0 | -134.555
-5 | -0.69 | 0.00536 | 0 | -128.783
-4.5 | -0.624 | 0.00513 | 0 | -121.629
-4 | -0.556 | 0.00493 | 0 | -112.758
-3.5 | -0.487 | 0.00478 | 0 | -101.992
-3 | -0.419 | 0.00463 | 0 | -90.323
-2.5 | -0.349 | 0.00455 | 0 | -76.78
-2 | -0.28 | 0.00447 | 0 | -62.577
-1.5 | -0.21 | 0.00444 | 0 | -47.303
-1 | -0.14 | 0.00436 | 0 | -32.093
-0.5 | -0.07 | 0.00433 | 0 | -16.171
0 | 0 | 0.00436 | 0 | 0
0.5 | 0.07 | 0.00437 | 0 | 16.041
1 | 0.14 | 0.0044 | 0 | 31.854
1.5 | 0.21 | 0.00445 | 0 | 47.198
2 | 0.28 | 0.00448 | 0 | 62.447
2.5 | 0.349 | 0.00457 | 0 | 76.392
3 | 0.419 | 0.00466 | 0 | 89.784
3.5 | 0.487 | 0.00482 | 0 | 101.132
4 | 0.556 | 0.00499 | 0 | 111.42
4.5 | 0.624 | 0.00517 | 0 | 120.568
5 | 0.69 | 0.0054 | 0 | 127.905
5.5 | 0.756 | 0.00563 | 0 | 134.178
6 | 0.819 | 0.00592 | 0 | 138.284
6.5 | 0.881 | 0.00633 | 0 | 139.108
7 | 0.931 | 0.01048 | 0 | 88.864
7.5 | 0.976 | 0.01153 | 0 | 84.629
8 | 1.012 | 0.01299 | 0 | 77.873
8.5 | 1.037 | 0.01501 | 0 | 69.102
9 | 1.047 | 0.01785 | 0 | 58.668
9.5 | 1.028 | 0.02223 | 0 | 46.253
10 | 0.949 | 0.03036 | 0 | 31.261
10.5 | 0.635 | 0.0476 | 0 | 13.334
11 | 0.625 | 0.07676 | 0 | 8.138
11.5 | 0.648 | 0.08417 | 0 | 7.698
12 | 0.676 | 0.0869 | 0 | 7.781
12.5 | 0.711 | 0.08463 | 0 | 8.397
13 | 0.757 | 0.0738 | 0 | 10.258
13.5 | 0.757 | 0.10205 | 0 | 7.422
14 | 0.786 | 0.10077 | 0 | 7.803
14.5 | 0.824 | 0.09505 | 0 | 8.671
15 | 0.839 | 0.11278 | 0 | 7.44
15.5 | 0.868 | 0.11149 | 0 | 7.785
16 | 0.896 | 0.12271 | 0 | 7.302
16.5 | 0.922 | 0.12427 | 0 | 7.42
17 | 0.951 | 0.13102 | 0 | 7.26
17.5 | 0.978 | 0.12823 | 0 | 7.627
18 | 1.006 | 0.13958 | 0 | 7.209
18.5 | 1.033 | 0.13995 | 0 | 7.382
19 | 1.06 | 0.14531 | 0 | 7.297
19.5 | 1.089 | 0.14986 | 0 | 7.263
20 | 1.115 | 0.15701 | 0 | 7.1

## 88. Re 6M Mach 0.50 (2)
BIGFOIL.COM POLAR EXPORT
Joukowsky 14.00% thick 0.00% camber
Joukowsky 14.00% thick 0.00% camber |  |  |  | Cl Max: | 1.4753 | at alpha= | 10.5 | deg
XFOIL ncrit=9 |  |  |  | L/D Max: | 112.476 | at alpha= | 8 | deg
Re: | 6000000 |  |  | Cd Min: | 0.11667 | at alpha= | -15.5 | deg
Mach: | 0.5 |  |  | Cl=0 at alpha= | 0 | deg
|  |  |  | @ Cl=0.1, Cd= | 0.005668
|  |  |  | @ Cl=0.4, Cd= | 0.0061526
|  |  |  | @ Cl=0.6, Cd= | 0.0068177
alpha (deg) | Cl | Cd | Cm | Cl/Cd
-15.5 | -1.1601 | 0.11667 | 0.0032 | -9.9434
-15 | -1.1917 | 0.10319 | -0.0068 | -11.5486
-14.5 | -1.2259 | 0.09012 | -0.0164 | -13.603
-14 | -1.262 | 0.07764 | -0.0251 | -16.2545
-13.5 | -1.3011 | 0.06559 | -0.033 | -19.8369
-13 | -1.3408 | 0.0543 | -0.0398 | -24.6924
-12.5 | -1.3805 | 0.04357 | -0.0455 | -31.6846
-12 | -1.4151 | 0.03383 | -0.0495 | -41.8297
-11.5 | -1.4442 | 0.02527 | -0.0515 | -57.1508
-11 | -1.4643 | 0.01903 | -0.0492 | -76.9469
-10.5 | -1.4759 | 0.01578 | -0.04 | -93.5298
-10 | -1.435 | 0.01396 | -0.0324 | -102.7937
-9.5 | -1.3737 | 0.01272 | -0.0267 | -107.9953
-9 | -1.3039 | 0.0118 | -0.0222 | -110.5
-8.5 | -1.2318 | 0.011 | -0.0184 | -111.9818
-8 | -1.1587 | 0.0103 | -0.0152 | -112.4951
-7.5 | -1.085 | 0.00968 | -0.0124 | -112.0868
-7 | -1.0113 | 0.00912 | -0.0101 | -110.8882
-6.5 | -0.9378 | 0.00859 | -0.0081 | -109.1735
-6 | -0.8643 | 0.00814 | -0.0064 | -106.1794
-5.5 | -0.7912 | 0.00773 | -0.005 | -102.3545
-5 | -0.7183 | 0.00734 | -0.0038 | -97.861
-4.5 | -0.6456 | 0.00702 | -0.0029 | -91.9658
-4 | -0.5733 | 0.0067 | -0.0021 | -85.5672
-3.5 | -0.5011 | 0.00646 | -0.0015 | -77.5697
-3 | -0.4292 | 0.00623 | -0.001 | -68.8925
-2.5 | -0.3574 | 0.00604 | -0.0007 | -59.1722
-2 | -0.2858 | 0.00589 | -0.0004 | -48.5229
-1.5 | -0.2142 | 0.00579 | -0.0003 | -36.9948
-1 | -0.1427 | 0.00568 | -0.0001 | -25.1232
-0.5 | -0.0714 | 0.00566 | -0.0001 | -12.6148
0 | 0 | 0.00562 | 0 | 0
0.5 | 0.0714 | 0.00566 | 0.0001 | 12.6148
1 | 0.1428 | 0.00568 | 0.0001 | 25.1408
1.5 | 0.2142 | 0.00579 | 0.0002 | 36.9948
2 | 0.2858 | 0.00589 | 0.0004 | 48.5229
2.5 | 0.3574 | 0.00604 | 0.0007 | 59.1722
3 | 0.4293 | 0.00623 | 0.001 | 68.9085
3.5 | 0.5011 | 0.00646 | 0.0015 | 77.5697
4 | 0.5734 | 0.0067 | 0.0021 | 85.5821
4.5 | 0.6457 | 0.00702 | 0.0029 | 91.9801
5 | 0.7184 | 0.00734 | 0.0038 | 97.8747
5.5 | 0.7912 | 0.00773 | 0.005 | 102.3545
6 | 0.8643 | 0.00814 | 0.0064 | 106.1794
6.5 | 0.9378 | 0.00859 | 0.0081 | 109.1735
7 | 1.0113 | 0.00911 | 0.0101 | 111.0099
7.5 | 1.0849 | 0.00968 | 0.0124 | 112.0764
8 | 1.1585 | 0.0103 | 0.0152 | 112.4757
8.5 | 1.2318 | 0.011 | 0.0184 | 111.9818
9 | 1.3038 | 0.0118 | 0.0222 | 110.4915
9.5 | 1.3736 | 0.01272 | 0.0267 | 107.9874
10 | 1.4348 | 0.01396 | 0.0324 | 102.7794
10.5 | 1.4753 | 0.01578 | 0.04 | 93.4918
11 | 1.4644 | 0.01901 | 0.0492 | 77.0331
11.5 | 1.4444 | 0.02523 | 0.0516 | 57.2493
12 | 1.4155 | 0.03376 | 0.0496 | 41.9283
12.5 | 1.3809 | 0.04351 | 0.0455 | 31.7375
13 | 1.3417 | 0.0542 | 0.0399 | 24.7546
13.5 | 1.3003 | 0.06565 | 0.033 | 19.8065
14 | 1.262 | 0.0776 | 0.0251 | 16.2629
14.5 | 1.2259 | 0.0901 | 0.0163 | 13.606
15 | 1.1916 | 0.10316 | 0.0068 | 11.551
15.5 | 1.161 | 0.11649 | -0.0031 | 9.9665

## 89. Re 7M Mach 0.00 (1)
BIGFOIL.COM POLAR EXPORT
Joukowsky 14.00% thick 0.00% camber
Joukowsky 14.00% thick 0.00% camber |  |  |  | Cl Max: | 1.366 | at alpha= | 15.5 | deg
JavaFoil+Calcfoil stall+Eppler ext transition |  |  |  | L/D Max: | 160.396 | at alpha= | 9 | deg
Re: | 7000000 |  |  | Cd Min: | 0.00434 | at alpha= | 0 | deg
Mach: | 0 |  |  | Cl=0 at alpha= | 0 | deg
|  |  |  | @ Cl=0.1, Cd= | 0.004363
|  |  |  | @ Cl=0.4, Cd= | 0.0046393
|  |  |  | @ Cl=0.6, Cd= | 0.0049573
alpha (deg) | Cl | Cd | Cm | Cl/Cd
-20 | -1.266 | 0.09431 | 0 | -13.425
-19.5 | -1.286 | 0.0853 | 0 | -15.082
-19 | -1.304 | 0.07742 | 0 | -16.84
-18.5 | -1.319 | 0.06994 | 0 | -18.865
-18 | -1.333 | 0.06294 | 0 | -21.177
-17.5 | -1.345 | 0.05587 | 0 | -24.08
-17 | -1.355 | 0.04945 | 0 | -27.407
-16.5 | -1.361 | 0.04396 | 0 | -30.971
-16 | -1.365 | 0.03874 | 0 | -35.25
-15.5 | -1.366 | 0.03412 | 0 | -40.041
-15 | -1.364 | 0.02997 | 0 | -45.499
-14.5 | -1.359 | 0.02611 | 0 | -52.033
-14 | -1.348 | 0.0232 | 0 | -58.093
-13.5 | -1.334 | 0.02051 | 0 | -65.021
-13 | -1.316 | 0.01823 | 0 | -72.203
-12.5 | -1.295 | 0.01624 | 0 | -79.776
-12 | -1.271 | 0.01468 | 0 | -86.558
-11.5 | -1.243 | 0.01332 | 0 | -93.282
-11 | -1.211 | 0.01227 | 0 | -98.702
-10.5 | -1.176 | 0.01138 | 0 | -103.314
-10 | -1.138 | 0.01034 | 0 | -109.988
-9.5 | -1.096 | 0.00688 | 0 | -159.396
-9 | -1.047 | 0.00653 | 0 | -160.396
-8.5 | -0.995 | 0.00628 | 0 | -158.535
-8 | -0.942 | 0.00612 | 0 | -153.907
-7.5 | -0.888 | 0.00591 | 0 | -150.268
-7 | -0.832 | 0.00563 | 0 | -147.742
-6.5 | -0.776 | 0.00545 | 0 | -142.504
-6 | -0.719 | 0.00527 | 0 | -136.484
-5.5 | -0.661 | 0.0051 | 0 | -129.476
-5 | -0.602 | 0.00496 | 0 | -121.244
-4.5 | -0.543 | 0.00488 | 0 | -111.225
-4 | -0.483 | 0.00478 | 0 | -101.046
-3.5 | -0.423 | 0.00467 | 0 | -90.656
-3 | -0.363 | 0.00459 | 0 | -79.15
-2.5 | -0.303 | 0.00451 | 0 | -67.191
-2 | -0.243 | 0.00442 | 0 | -54.815
-1.5 | -0.182 | 0.0044 | 0 | -41.357
-1 | -0.121 | 0.00437 | 0 | -27.803
-0.5 | -0.061 | 0.00435 | 0 | -13.974
0 | 0 | 0.00434 | 0 | 0
0.5 | 0.061 | 0.00435 | 0 | 13.974
1 | 0.121 | 0.00437 | 0 | 27.803
1.5 | 0.182 | 0.0044 | 0 | 41.357
2 | 0.243 | 0.00442 | 0 | 54.815
2.5 | 0.303 | 0.00451 | 0 | 67.191
3 | 0.363 | 0.00459 | 0 | 79.15
3.5 | 0.423 | 0.00467 | 0 | 90.656
4 | 0.483 | 0.00478 | 0 | 101.046
4.5 | 0.543 | 0.00488 | 0 | 111.225
5 | 0.602 | 0.00496 | 0 | 121.244
5.5 | 0.661 | 0.0051 | 0 | 129.476
6 | 0.719 | 0.00527 | 0 | 136.484
6.5 | 0.776 | 0.00545 | 0 | 142.504
7 | 0.832 | 0.00563 | 0 | 147.742
7.5 | 0.888 | 0.00591 | 0 | 150.268
8 | 0.942 | 0.00612 | 0 | 153.907
8.5 | 0.995 | 0.00628 | 0 | 158.535
9 | 1.047 | 0.00653 | 0 | 160.396
9.5 | 1.096 | 0.00688 | 0 | 159.396
10 | 1.138 | 0.01034 | 0 | 109.988
10.5 | 1.176 | 0.01138 | 0 | 103.314
11 | 1.211 | 0.01227 | 0 | 98.702
11.5 | 1.243 | 0.01332 | 0 | 93.282
12 | 1.271 | 0.01468 | 0 | 86.558
12.5 | 1.295 | 0.01624 | 0 | 79.776
13 | 1.316 | 0.01823 | 0 | 72.203
13.5 | 1.334 | 0.02051 | 0 | 65.021
14 | 1.348 | 0.0232 | 0 | 58.093
14.5 | 1.359 | 0.02611 | 0 | 52.033
15 | 1.364 | 0.02997 | 0 | 45.499
15.5 | 1.366 | 0.03412 | 0 | 40.041
16 | 1.365 | 0.03874 | 0 | 35.25
16.5 | 1.361 | 0.04396 | 0 | 30.971
17 | 1.355 | 0.04945 | 0 | 27.407
17.5 | 1.345 | 0.05587 | 0 | 24.08
18 | 1.333 | 0.06294 | 0 | 21.177
18.5 | 1.319 | 0.06994 | 0 | 18.865
19 | 1.304 | 0.07742 | 0 | 16.84
19.5 | 1.286 | 0.0853 | 0 | 15.082
20 | 1.266 | 0.09431 | 0 | 13.425

## 90. Re 7M Mach 0.00 (2)
BIGFOIL.COM POLAR EXPORT
Joukowsky 14.00% thick 0.00% camber
Joukowsky 14.00% thick 0.00% camber |  |  |  | Cl Max: | 1.804 | at alpha= | 19 | deg
XFOIL ncrit=9 |  |  |  | L/D Max: | 126.245 | at alpha= | 11 | deg
Re: | 7000000 |  |  | Cd Min: | 0.0421 | at alpha= | -20 | deg
Mach: | 0 |  |  | Cl=0 at alpha= | 0 | deg
|  |  |  | @ Cl=0.1, Cd= | 0.0053038
|  |  |  | @ Cl=0.4, Cd= | 0.0057828
|  |  |  | @ Cl=0.6, Cd= | 0.0064186
alpha (deg) | Cl | Cd | Cm | Cl/Cd
-20 | -1.7935 | 0.0421 | -0.0266 | -42.601
-19.5 | -1.7986 | 0.03629 | -0.028 | -49.5619
-19 | -1.8041 | 0.0309 | -0.0285 | -58.3851
-18.5 | -1.801 | 0.0268 | -0.028 | -67.2015
-18 | -1.7943 | 0.02349 | -0.0264 | -76.3857
-17.5 | -1.7823 | 0.02105 | -0.024 | -84.6698
-17 | -1.7684 | 0.01923 | -0.0206 | -91.9605
-16.5 | -1.7558 | 0.01793 | -0.0155 | -97.9253
-16 | -1.7331 | 0.01683 | -0.0112 | -102.9768
-15.5 | -1.6968 | 0.01583 | -0.0089 | -107.1889
-15 | -1.6547 | 0.01502 | -0.0072 | -110.1664
-14.5 | -1.6099 | 0.01428 | -0.0059 | -112.7381
-14 | -1.5643 | 0.01347 | -0.0046 | -116.1321
-13.5 | -1.5158 | 0.01282 | -0.0037 | -118.2371
-13 | -1.4661 | 0.01219 | -0.0029 | -120.2707
-12.5 | -1.4156 | 0.01156 | -0.0022 | -122.4567
-12 | -1.3635 | 0.01102 | -0.0017 | -123.7296
-11.5 | -1.3111 | 0.01045 | -0.0012 | -125.4641
-11 | -1.2575 | 0.00996 | -0.0008 | -126.255
-10.5 | -1.206 | 0.00963 | 0.0001 | -125.2336
-10 | -1.1531 | 0.00927 | 0.0008 | -124.3905
-9.5 | -1.0984 | 0.00892 | 0.0011 | -123.139
-9 | -1.0429 | 0.0086 | 0.0013 | -121.2674
-8.5 | -0.9871 | 0.00827 | 0.0015 | -119.3591
-8 | -0.9309 | 0.00795 | 0.0016 | -117.0943
-7.5 | -0.8743 | 0.00765 | 0.0017 | -114.2876
-7 | -0.8173 | 0.00737 | 0.0017 | -110.8955
-6.5 | -0.7601 | 0.0071 | 0.0017 | -107.0563
-6 | -0.7027 | 0.00684 | 0.0017 | -102.7339
-5.5 | -0.645 | 0.00659 | 0.0017 | -97.8756
-5 | -0.5871 | 0.00637 | 0.0016 | -92.1664
-4.5 | -0.5289 | 0.00618 | 0.0015 | -85.5825
-4 | -0.4707 | 0.00599 | 0.0014 | -78.581
-3.5 | -0.4122 | 0.00581 | 0.0012 | -70.9466
-3 | -0.3535 | 0.00568 | 0.0011 | -62.2359
-2.5 | -0.2949 | 0.00555 | 0.0009 | -53.1351
-2 | -0.236 | 0.00545 | 0.0008 | -43.3028
-1.5 | -0.1771 | 0.00537 | 0.0006 | -32.9795
-1 | -0.1181 | 0.00531 | 0.0004 | -22.2411
-0.5 | -0.059 | 0.00529 | 0.0002 | -11.1531
0 | 0 | 0.00526 | 0 | 0
0.5 | 0.0591 | 0.00529 | -0.0002 | 11.172
1 | 0.1182 | 0.00531 | -0.0004 | 22.2599
1.5 | 0.1771 | 0.00536 | -0.0006 | 33.041
2 | 0.2361 | 0.00545 | -0.0008 | 43.3211
2.5 | 0.2949 | 0.00555 | -0.0009 | 53.1351
3 | 0.3536 | 0.00568 | -0.0011 | 62.2535
3.5 | 0.4123 | 0.00581 | -0.0013 | 70.9639
4 | 0.4707 | 0.00599 | -0.0014 | 78.581
4.5 | 0.529 | 0.00618 | -0.0015 | 85.5987
5 | 0.5872 | 0.00637 | -0.0016 | 92.1821
5.5 | 0.6451 | 0.00659 | -0.0017 | 97.8907
6 | 0.7027 | 0.00684 | -0.0017 | 102.7339
6.5 | 0.7602 | 0.0071 | -0.0017 | 107.0704
7 | 0.8174 | 0.00737 | -0.0017 | 110.9091
7.5 | 0.8743 | 0.00765 | -0.0017 | 114.2876
8 | 0.9309 | 0.00795 | -0.0016 | 117.0943
8.5 | 0.9871 | 0.00827 | -0.0015 | 119.3591
9 | 1.0429 | 0.0086 | -0.0013 | 121.2674
9.5 | 1.0984 | 0.00893 | -0.0011 | 123.0011
10 | 1.1531 | 0.00927 | -0.0008 | 124.3905
10.5 | 1.2061 | 0.00963 | -0.0001 | 125.244
11 | 1.2574 | 0.00996 | 0.0009 | 126.245
11.5 | 1.3109 | 0.01045 | 0.0012 | 125.445
12 | 1.3634 | 0.01102 | 0.0017 | 123.7205
12.5 | 1.4154 | 0.01156 | 0.0023 | 122.4394
13 | 1.4658 | 0.01219 | 0.003 | 120.2461
13.5 | 1.5155 | 0.01282 | 0.0038 | 118.2137
14 | 1.564 | 0.01347 | 0.0047 | 116.1099
14.5 | 1.6097 | 0.01427 | 0.0059 | 112.8031
15 | 1.6544 | 0.01501 | 0.0073 | 110.2199
15.5 | 1.6964 | 0.01582 | 0.0089 | 107.2314
16 | 1.7328 | 0.01681 | 0.0112 | 103.0815
16.5 | 1.7552 | 0.01792 | 0.0156 | 97.9464
17 | 1.7679 | 0.01922 | 0.0207 | 91.9823
17.5 | 1.782 | 0.02104 | 0.0241 | 84.6958
18 | 1.7943 | 0.02345 | 0.0265 | 76.516
18.5 | 1.8016 | 0.02671 | 0.028 | 67.4504
19 | 1.804 | 0.03086 | 0.0285 | 58.4576
19.5 | 1.8008 | 0.03601 | 0.0281 | 50.0083
20 | 1.7942 | 0.04198 | 0.0267 | 42.7394

## 91. Re 7M Mach 0.10 (1)
BIGFOIL.COM POLAR EXPORT
Joukowsky 14.00% thick 0.00% camber
Joukowsky 14.00% thick 0.00% camber |  |  |  | Cl Max: | 1.351 | at alpha= | 15 | deg
JavaFoil+Calcfoil stall+Eppler ext transition |  |  |  | L/D Max: | 159.978 | at alpha= | 9 | deg
Re: | 7000000 |  |  | Cd Min: | 0.00434 | at alpha= | -0.5 | deg
Mach: | 0.1 |  |  | Cl=0 at alpha= | 0 | deg
|  |  |  | @ Cl=0.1, Cd= | 0.0043592
|  |  |  | @ Cl=0.4, Cd= | 0.0046367
|  |  |  | @ Cl=0.6, Cd= | 0.0049633
alpha (deg) | Cl | Cd | Cm | Cl/Cd
-20 | -1.22 | 0.10049 | 0 | -12.139
-19.5 | -1.244 | 0.091 | 0 | -13.67
-19 | -1.265 | 0.08272 | 0 | -15.29
-18.5 | -1.285 | 0.07398 | 0 | -17.369
-18 | -1.302 | 0.06661 | 0 | -19.546
-17.5 | -1.317 | 0.05955 | 0 | -22.114
-17 | -1.33 | 0.05266 | 0 | -25.26
-16.5 | -1.341 | 0.04633 | 0 | -28.932
-16 | -1.348 | 0.04076 | 0 | -33.059
-15.5 | -1.351 | 0.03584 | 0 | -37.695
-15 | -1.351 | 0.03141 | 0 | -43.018
-14.5 | -1.348 | 0.02747 | 0 | -49.068
-14 | -1.339 | 0.02437 | 0 | -54.948
-13.5 | -1.327 | 0.0214 | 0 | -62.012
-13 | -1.311 | 0.01895 | 0 | -69.208
-12.5 | -1.292 | 0.01683 | 0 | -76.793
-12 | -1.269 | 0.01508 | 0 | -84.155
-11.5 | -1.242 | 0.0137 | 0 | -90.692
-11 | -1.211 | 0.01252 | 0 | -96.754
-10.5 | -1.177 | 0.01159 | 0 | -101.6
-10 | -1.139 | 0.01086 | 0 | -104.96
-9.5 | -1.1 | 0.00693 | 0 | -158.781
-9 | -1.051 | 0.00657 | 0 | -159.978
-8.5 | -0.999 | 0.00631 | 0 | -158.31
-8 | -0.946 | 0.00615 | 0 | -153.845
-7.5 | -0.892 | 0.00593 | 0 | -150.316
-7 | -0.836 | 0.00565 | 0 | -147.894
-6.5 | -0.78 | 0.00546 | 0 | -142.749
-6 | -0.722 | 0.00528 | 0 | -136.798
-5.5 | -0.664 | 0.00511 | 0 | -129.843
-5 | -0.605 | 0.00497 | 0 | -121.581
-4.5 | -0.545 | 0.00489 | 0 | -111.647
-4 | -0.486 | 0.00479 | 0 | -101.422
-3.5 | -0.425 | 0.00467 | 0 | -91.012
-3 | -0.365 | 0.00459 | 0 | -79.526
-2.5 | -0.304 | 0.00451 | 0 | -67.511
-2 | -0.244 | 0.00443 | 0 | -55.08
-1.5 | -0.183 | 0.0044 | 0 | -41.567
-1 | -0.122 | 0.00437 | 0 | -27.938
-0.5 | -0.061 | 0.00434 | 0 | -14.047
0 | 0 | 0.00434 | 0 | 0
0.5 | 0.061 | 0.00434 | 0 | 14.047
1 | 0.122 | 0.00437 | 0 | 27.938
1.5 | 0.183 | 0.0044 | 0 | 41.567
2 | 0.244 | 0.00443 | 0 | 55.08
2.5 | 0.304 | 0.00451 | 0 | 67.511
3 | 0.365 | 0.00459 | 0 | 79.526
3.5 | 0.425 | 0.00467 | 0 | 91.012
4 | 0.486 | 0.00479 | 0 | 101.422
4.5 | 0.545 | 0.00489 | 0 | 111.647
5 | 0.605 | 0.00497 | 0 | 121.581
5.5 | 0.664 | 0.00511 | 0 | 129.843
6 | 0.722 | 0.00528 | 0 | 136.798
6.5 | 0.78 | 0.00546 | 0 | 142.749
7 | 0.836 | 0.00565 | 0 | 147.894
7.5 | 0.892 | 0.00593 | 0 | 150.316
8 | 0.946 | 0.00615 | 0 | 153.845
8.5 | 0.999 | 0.00631 | 0 | 158.31
9 | 1.051 | 0.00657 | 0 | 159.978
9.5 | 1.1 | 0.00693 | 0 | 158.781
10 | 1.139 | 0.01086 | 0 | 104.96
10.5 | 1.177 | 0.01159 | 0 | 101.6
11 | 1.211 | 0.01252 | 0 | 96.754
11.5 | 1.242 | 0.0137 | 0 | 90.692
12 | 1.269 | 0.01508 | 0 | 84.155
12.5 | 1.292 | 0.01683 | 0 | 76.793
13 | 1.311 | 0.01895 | 0 | 69.208
13.5 | 1.327 | 0.0214 | 0 | 62.012
14 | 1.339 | 0.02437 | 0 | 54.948
14.5 | 1.348 | 0.02747 | 0 | 49.068
15 | 1.351 | 0.03141 | 0 | 43.018
15.5 | 1.351 | 0.03584 | 0 | 37.695
16 | 1.348 | 0.04076 | 0 | 33.059
16.5 | 1.341 | 0.04633 | 0 | 28.932
17 | 1.33 | 0.05266 | 0 | 25.26
17.5 | 1.317 | 0.05955 | 0 | 22.114
18 | 1.302 | 0.06661 | 0 | 19.546
18.5 | 1.285 | 0.07398 | 0 | 17.368
19 | 1.265 | 0.08272 | 0 | 15.29
19.5 | 1.244 | 0.091 | 0 | 13.67
20 | 1.22 | 0.10049 | 0 | 12.139

## 92. Re 7M Mach 0.10 (2)
BIGFOIL.COM POLAR EXPORT
Joukowsky 14.00% thick 0.00% camber
Joukowsky 14.00% thick 0.00% camber |  |  |  | Cl Max: | 1.789 | at alpha= | 18.5 | deg
XFOIL ncrit=9 |  |  |  | L/D Max: | 125.361 | at alpha= | 11 | deg
Re: | 7000000 |  |  | Cd Min: | 0.04764 | at alpha= | -20 | deg
Mach: | 0.1 |  |  | Cl=0 at alpha= | 0 | deg
|  |  |  | @ Cl=0.1, Cd= | 0.005312
|  |  |  | @ Cl=0.4, Cd= | 0.0057942
|  |  |  | @ Cl=0.6, Cd= | 0.0064247
alpha (deg) | Cl | Cd | Cm | Cl/Cd
-20 | -1.7696 | 0.04764 | -0.0266 | -37.1453
-19.5 | -1.7811 | 0.04071 | -0.0288 | -43.7509
-19 | -1.7867 | 0.03484 | -0.03 | -51.283
-18.5 | -1.788 | 0.02986 | -0.0302 | -59.8794
-18 | -1.7862 | 0.0257 | -0.0294 | -69.5019
-17.5 | -1.7775 | 0.02261 | -0.0276 | -78.6157
-17 | -1.7647 | 0.02032 | -0.0247 | -86.8455
-16.5 | -1.7512 | 0.01863 | -0.0206 | -93.9989
-16 | -1.7388 | 0.01746 | -0.0147 | -99.5876
-15.5 | -1.7066 | 0.01633 | -0.0117 | -104.507
-15 | -1.6667 | 0.01539 | -0.0095 | -108.2976
-14.5 | -1.622 | 0.01462 | -0.0079 | -110.9439
-14 | -1.5763 | 0.01381 | -0.0065 | -114.1419
-13.5 | -1.5282 | 0.01306 | -0.0053 | -117.0138
-13 | -1.4778 | 0.01245 | -0.0044 | -118.6988
-12.5 | -1.4273 | 0.01175 | -0.0035 | -121.4723
-12 | -1.3746 | 0.01121 | -0.0028 | -122.6227
-11.5 | -1.3218 | 0.0106 | -0.0022 | -124.6981
-11 | -1.2675 | 0.01011 | -0.0017 | -125.3709
-10.5 | -1.2158 | 0.00973 | -0.0006 | -124.9538
-10 | -1.1621 | 0.00937 | 0.0001 | -124.0235
-9.5 | -1.1068 | 0.00902 | 0.0005 | -122.7051
-9 | -1.0509 | 0.00867 | 0.0008 | -121.2111
-8.5 | -0.9946 | 0.00833 | 0.001 | -119.3998
-8 | -0.9379 | 0.008 | 0.0012 | -117.2375
-7.5 | -0.8808 | 0.00769 | 0.0014 | -114.5384
-7 | -0.8233 | 0.0074 | 0.0014 | -111.2568
-6.5 | -0.7656 | 0.00714 | 0.0015 | -107.2269
-6 | -0.7076 | 0.00688 | 0.0015 | -102.8488
-5.5 | -0.6495 | 0.00662 | 0.0015 | -98.1118
-5 | -0.5912 | 0.00639 | 0.0015 | -92.5196
-4.5 | -0.5325 | 0.00619 | 0.0014 | -86.0258
-4 | -0.4738 | 0.00601 | 0.0013 | -78.8353
-3.5 | -0.415 | 0.00583 | 0.0012 | -71.1835
-3 | -0.3559 | 0.00569 | 0.001 | -62.5483
-2.5 | -0.2968 | 0.00556 | 0.0009 | -53.3813
-2 | -0.2376 | 0.00546 | 0.0007 | -43.5165
-1.5 | -0.1782 | 0.00538 | 0.0006 | -33.1227
-1 | -0.1189 | 0.00532 | 0.0004 | -22.3496
-0.5 | -0.0594 | 0.00529 | 0.0002 | -11.2287
0 | 0 | 0.00527 | 0 | 0
1 | 0.1189 | 0.00532 | -0.0004 | 22.3496
1.5 | 0.1783 | 0.00538 | -0.0006 | 33.1413
2 | 0.2376 | 0.00546 | -0.0007 | 43.5165
2.5 | 0.2969 | 0.00556 | -0.0009 | 53.3993
3 | 0.356 | 0.00569 | -0.0011 | 62.5659
3.5 | 0.4151 | 0.00583 | -0.0012 | 71.2007
4 | 0.4739 | 0.00601 | -0.0013 | 78.8519
4.5 | 0.5326 | 0.00619 | -0.0014 | 86.042
5 | 0.5912 | 0.00639 | -0.0015 | 92.5196
5.5 | 0.6496 | 0.00662 | -0.0015 | 98.1269
6 | 0.7077 | 0.00688 | -0.0015 | 102.8634
6.5 | 0.7656 | 0.00714 | -0.0015 | 107.2269
7 | 0.8234 | 0.0074 | -0.0015 | 111.2703
7.5 | 0.8808 | 0.00769 | -0.0014 | 114.5384
8 | 0.9379 | 0.008 | -0.0012 | 117.2375
8.5 | 0.9947 | 0.00833 | -0.0011 | 119.4118
9 | 1.051 | 0.00867 | -0.0008 | 121.2226
9.5 | 1.1068 | 0.00903 | -0.0005 | 122.5692
10 | 1.1622 | 0.00938 | -0.0001 | 123.9019
10.5 | 1.2159 | 0.00973 | 0.0006 | 124.964
11 | 1.2674 | 0.01011 | 0.0017 | 125.361
11.5 | 1.3217 | 0.0106 | 0.0022 | 124.6887
12 | 1.3744 | 0.01121 | 0.0028 | 122.6048
12.5 | 1.4271 | 0.01175 | 0.0035 | 121.4553
13 | 1.4775 | 0.01245 | 0.0044 | 118.6747
13.5 | 1.5279 | 0.01306 | 0.0053 | 116.9908
14 | 1.5759 | 0.01381 | 0.0065 | 114.113
14.5 | 1.6217 | 0.01462 | 0.008 | 110.9234
15 | 1.6663 | 0.01539 | 0.0096 | 108.2716
15.5 | 1.7063 | 0.01632 | 0.0117 | 104.5527
16 | 1.7386 | 0.01744 | 0.0147 | 99.6904
16.5 | 1.7509 | 0.01862 | 0.0207 | 94.0333
17 | 1.7646 | 0.0203 | 0.0247 | 86.9261
17.5 | 1.7773 | 0.0226 | 0.0276 | 78.6416
18 | 1.7866 | 0.02563 | 0.0294 | 69.7074
18.5 | 1.789 | 0.02974 | 0.0303 | 60.1547
19 | 1.7866 | 0.0348 | 0.03 | 51.3391
19.5 | 1.7814 | 0.04062 | 0.0288 | 43.8552
20 | 1.771 | 0.04742 | 0.0266 | 37.3471

## 93. Re 7M Mach 0.25 (1)
BIGFOIL.COM POLAR EXPORT
Joukowsky 14.00% thick 0.00% camber
Joukowsky 14.00% thick 0.00% camber |  |  |  | Cl Max: | 1.275 | at alpha= | 13.5 | deg
JavaFoil+Calcfoil stall+Eppler ext transition |  |  |  | L/D Max: | 155.133 | at alpha= | 9 | deg
Re: | 7000000 |  |  | Cd Min: | 0.00433 | at alpha= | 0 | deg
Mach: | 0.25 |  |  | Cl=0 at alpha= | 0 | deg
|  |  |  | @ Cl=0.1, Cd= | 0.0043579
|  |  |  | @ Cl=0.4, Cd= | 0.0046463
|  |  |  | @ Cl=0.6, Cd= | 0.0049749
alpha (deg) | Cl | Cd | Cm | Cl/Cd
-18.5 | -0.997 | 0.11003 | 0 | -9.061
-18 | -1.045 | 0.09784 | 0 | -10.679
-17.5 | -1.089 | 0.08652 | 0 | -12.592
-17 | -1.13 | 0.07594 | 0 | -14.885
-16.5 | -1.167 | 0.06625 | 0 | -17.614
-16 | -1.198 | 0.05806 | 0 | -20.637
-15.5 | -1.225 | 0.05023 | 0 | -24.389
-15 | -1.248 | 0.04296 | 0 | -29.044
-14.5 | -1.244 | 0.04456 | 0 | -27.919
-14 | -1.272 | 0.03197 | 0 | -39.785
-13.5 | -1.275 | 0.02765 | 0 | -46.099
-13 | -1.272 | 0.0239 | 0 | -53.223
-12.5 | -1.265 | 0.02071 | 0 | -61.076
-12 | -1.251 | 0.01814 | 0 | -68.993
-11.5 | -1.233 | 0.01603 | 0 | -76.927
-11 | -1.209 | 0.01431 | 0 | -84.473
-10.5 | -1.18 | 0.01295 | 0 | -91.087
-10 | -1.147 | 0.01189 | 0 | -96.47
-9.5 | -1.11 | 0.01099 | 0 | -100.921
-9 | -1.072 | 0.00691 | 0 | -155.151
-8.5 | -1.021 | 0.00652 | 0 | -156.576
-8 | -0.968 | 0.00626 | 0 | -154.72
-7.5 | -0.913 | 0.00607 | 0 | -150.387
-7 | -0.857 | 0.00585 | 0 | -146.6
-6.5 | -0.799 | 0.00556 | 0 | -143.879
-6 | -0.741 | 0.00536 | 0 | -138.224
-5.5 | -0.681 | 0.00518 | 0 | -131.585
-5 | -0.621 | 0.00501 | 0 | -123.99
-4.5 | -0.56 | 0.00487 | 0 | -114.896
-4 | -0.499 | 0.00479 | 0 | -104.145
-3.5 | -0.437 | 0.0047 | 0 | -93.04
-3 | -0.375 | 0.00459 | 0 | -81.663
-2.5 | -0.313 | 0.00452 | 0 | -69.203
-2 | -0.25 | 0.00443 | 0 | -56.544
-1.5 | -0.188 | 0.00437 | 0 | -42.962
-1 | -0.125 | 0.00437 | 0 | -28.719
-0.5 | -0.063 | 0.00434 | 0 | -14.439
0 | 0 | 0.00433 | 0 | 0
0.5 | 0.063 | 0.00434 | 0 | 14.442
1 | 0.125 | 0.00437 | 0 | 28.719
1.5 | 0.188 | 0.0044 | 0 | 42.69
2 | 0.25 | 0.00443 | 0 | 56.544
2.5 | 0.313 | 0.0045 | 0 | 69.466
3 | 0.375 | 0.00461 | 0 | 81.421
3.5 | 0.437 | 0.0047 | 0 | 93.04
4 | 0.499 | 0.00482 | 0 | 103.543
4.5 | 0.56 | 0.00487 | 0 | 114.896
5 | 0.621 | 0.00503 | 0 | 123.557
5.5 | 0.681 | 0.00518 | 0 | 131.585
6 | 0.741 | 0.00536 | 0 | 138.265
6.5 | 0.799 | 0.00555 | 0 | 143.931
7 | 0.857 | 0.00577 | 0 | 148.44
7.5 | 0.913 | 0.006 | 0 | 152.166
8 | 0.968 | 0.00633 | 0 | 153
8.5 | 1.021 | 0.00659 | 0 | 155
9 | 1.072 | 0.00691 | 0 | 155.133
9.5 | 1.11 | 0.01099 | 0 | 100.959
10 | 1.147 | 0.01187 | 0 | 96.634
10.5 | 1.18 | 0.01297 | 0 | 90.939
11 | 1.209 | 0.01432 | 0 | 84.419
11.5 | 1.233 | 0.01603 | 0 | 76.894
12 | 1.251 | 0.01813 | 0 | 69.003
12.5 | 1.265 | 0.02071 | 0 | 61.06
13 | 1.273 | 0.02378 | 0 | 53.524
13.5 | 1.275 | 0.02763 | 0 | 46.13
14 | 1.272 | 0.03191 | 0 | 39.874
14.5 | 1.263 | 0.0371 | 0 | 34.058
15 | 1.248 | 0.04296 | 0 | 29.044
15.5 | 1.225 | 0.05019 | 0 | 24.411
16 | 1.198 | 0.05805 | 0 | 20.64
16.5 | 1.167 | 0.06625 | 0 | 17.617
17 | 1.13 | 0.07598 | 0 | 14.874
17.5 | 1.09 | 0.08574 | 0 | 12.717
18 | 1.045 | 0.09783 | 0 | 10.681
18.5 | 0.997 | 0.10977 | 0 | 9.085

## 94. Re 7M Mach 0.25 (2)
BIGFOIL.COM POLAR EXPORT
Joukowsky 14.00% thick 0.00% camber
Joukowsky 14.00% thick 0.00% camber |  |  |  | Cl Max: | 1.7271 | at alpha= | 17 | deg
XFOIL ncrit=9 |  |  |  | L/D Max: | 122.055 | at alpha= | 11 | deg
Re: | 7000000 |  |  | Cd Min: | 0.09255 | at alpha= | -20 | deg
Mach: | 0.25 |  |  | Cl=0 at alpha= | 0 | deg
|  |  |  | @ Cl=0.1, Cd= | 0.0053612
|  |  |  | @ Cl=0.4, Cd= | 0.0058356
|  |  |  | @ Cl=0.6, Cd= | 0.0064934
alpha (deg) | Cl | Cd | Cm | Cl/Cd
-20 | -1.5561 | 0.09255 | -0.0093 | -16.8136
-19.5 | -1.6074 | 0.07764 | -0.0187 | -20.7032
-19 | -1.6489 | 0.06491 | -0.026 | -25.4029
-18.5 | -1.6811 | 0.05415 | -0.0315 | -31.0452
-18 | -1.7045 | 0.0452 | -0.0352 | -37.7102
-17.5 | -1.7162 | 0.038 | -0.0374 | -45.1632
-17 | -1.7246 | 0.03167 | -0.0384 | -54.4553
-16.5 | -1.726 | 0.02658 | -0.038 | -64.936
-16 | -1.7182 | 0.02288 | -0.0362 | -75.0962
-15.5 | -1.7055 | 0.02018 | -0.033 | -84.5144
-15 | -1.6918 | 0.01826 | -0.0281 | -92.6506
-14.5 | -1.6769 | 0.01691 | -0.0216 | -99.1662
-14 | -1.6385 | 0.0157 | -0.0181 | -104.3631
-13.5 | -1.592 | 0.01474 | -0.0154 | -108.0054
-13 | -1.5426 | 0.01382 | -0.0132 | -111.6208
-12.5 | -1.4909 | 0.01296 | -0.0112 | -115.0386
-12 | -1.4365 | 0.01223 | -0.0096 | -117.4571
-11.5 | -1.3813 | 0.0115 | -0.0081 | -120.113
-11 | -1.3245 | 0.01085 | -0.0069 | -122.0737
-10.5 | -1.2696 | 0.01043 | -0.0052 | -121.7258
-10 | -1.2133 | 0.00996 | -0.0039 | -121.8173
-9.5 | -1.155 | 0.00951 | -0.0029 | -121.4511
-9 | -1.0959 | 0.00911 | -0.0022 | -120.2964
-8.5 | -1.0365 | 0.00872 | -0.0015 | -118.8647
-8 | -0.9768 | 0.00835 | -0.001 | -116.982
-7.5 | -0.9167 | 0.00799 | -0.0005 | -114.7309
-7 | -0.8565 | 0.00767 | -0.0001 | -111.6688
-6.5 | -0.7961 | 0.00733 | 0.0002 | -108.6085
-6 | -0.7355 | 0.00704 | 0.0004 | -104.4744
-5.5 | -0.6747 | 0.00679 | 0.0006 | -99.3667
-5 | -0.6137 | 0.00655 | 0.0007 | -93.6947
-4.5 | -0.5528 | 0.0063 | 0.0008 | -87.746
-4 | -0.4916 | 0.00611 | 0.0008 | -80.4583
-3.5 | -0.4304 | 0.00592 | 0.0008 | -72.7027
-3 | -0.3691 | 0.00576 | 0.0008 | -64.0799
-2.5 | -0.3077 | 0.00564 | 0.0007 | -54.5567
-2 | -0.2462 | 0.00551 | 0.0006 | -44.6824
-1.5 | -0.1847 | 0.00544 | 0.0004 | -33.9522
-1 | -0.1232 | 0.00537 | 0.0003 | -22.9423
-0.5 | -0.0616 | 0.00533 | 0.0002 | -11.5572
0 | 0 | 0.00534 | 0 | 0
0.5 | 0.0616 | 0.00533 | -0.0002 | 11.5572
1 | 0.1232 | 0.00538 | -0.0003 | 22.8996
1.5 | 0.1847 | 0.00544 | -0.0005 | 33.9522
2 | 0.2463 | 0.00551 | -0.0006 | 44.7005
2.5 | 0.3077 | 0.00565 | -0.0007 | 54.4602
3 | 0.3692 | 0.00575 | -0.0008 | 64.2087
3.5 | 0.4304 | 0.00592 | -0.0008 | 72.7027
4 | 0.4917 | 0.00611 | -0.0008 | 80.4746
4.5 | 0.5529 | 0.0063 | -0.0008 | 87.7619
5 | 0.6138 | 0.00655 | -0.0007 | 93.7099
5.5 | 0.6747 | 0.00679 | -0.0006 | 99.3667
6 | 0.7356 | 0.00704 | -0.0004 | 104.4886
6.5 | 0.7962 | 0.00733 | -0.0002 | 108.6221
7 | 0.8565 | 0.00767 | 0.0001 | 111.6688
7.5 | 0.9168 | 0.00799 | 0.0005 | 114.7434
8 | 0.9768 | 0.00835 | 0.001 | 116.982
8.5 | 1.0365 | 0.00872 | 0.0015 | 118.8647
9 | 1.096 | 0.00911 | 0.0022 | 120.3074
9.5 | 1.1551 | 0.00952 | 0.0029 | 121.334
10 | 1.2133 | 0.00996 | 0.0039 | 121.8173
10.5 | 1.2696 | 0.01043 | 0.0052 | 121.7258
11 | 1.3243 | 0.01085 | 0.0069 | 122.0553
11.5 | 1.381 | 0.0115 | 0.0082 | 120.087
12 | 1.4362 | 0.01223 | 0.0096 | 117.4325
12.5 | 1.4906 | 0.01296 | 0.0113 | 115.0154
13 | 1.5424 | 0.01381 | 0.0132 | 111.6872
13.5 | 1.5917 | 0.01473 | 0.0155 | 108.0584
14 | 1.6382 | 0.01569 | 0.0181 | 104.4105
14.5 | 1.6765 | 0.0169 | 0.0216 | 99.2012
15 | 1.6914 | 0.01826 | 0.0282 | 92.6287
15.5 | 1.7055 | 0.02015 | 0.033 | 84.6402
16 | 1.7181 | 0.02286 | 0.0362 | 75.1575
16.5 | 1.7257 | 0.02657 | 0.038 | 64.9492
17 | 1.7271 | 0.03141 | 0.0385 | 54.9857
17.5 | 1.7175 | 0.03784 | 0.0375 | 45.3885
18 | 1.7049 | 0.04511 | 0.0353 | 37.7943
18.5 | 1.6821 | 0.054 | 0.0316 | 31.15
19 | 1.6511 | 0.0646 | 0.0262 | 25.5588
19.5 | 1.6092 | 0.07735 | 0.0188 | 20.8041
20 | 1.5584 | 0.09217 | 0.0095 | 16.9079

## 95. Re 7M Mach 0.50 (1)
BIGFOIL.COM POLAR EXPORT
Joukowsky 14.00% thick 0.00% camber
Joukowsky 14.00% thick 0.00% camber |  |  |  | Cl Max: | 1.122 | at alpha= | 20 | deg
JavaFoil+Calcfoil stall+Eppler ext transition |  |  |  | L/D Max: | 141.293 | at alpha= | 6.5 | deg
Re: | 7000000 |  |  | Cd Min: | 0.0043 | at alpha= | -0.5 | deg
Mach: | 0.5 |  |  | Cl=0 at alpha= | 0 | deg
|  |  |  | @ Cl=0.1, Cd= | 0.0043486
|  |  |  | @ Cl=0.4, Cd= | 0.0045956
|  |  |  | @ Cl=0.6, Cd= | 0.0050565
alpha (deg) | Cl | Cd | Cm | Cl/Cd
-20 | -1.123 | 0.15503 | 0 | -7.242
-19.5 | -1.092 | 0.142 | 0 | -7.693
-19 | -1.061 | 0.14456 | 0 | -7.339
-18.5 | -1.033 | 0.13932 | 0 | -7.416
-18 | -1.007 | 0.135 | 0 | -7.462
-17.5 | -0.979 | 0.1262 | 0 | -7.76
-17 | -0.953 | 0.12716 | 0 | -7.498
-16.5 | -0.925 | 0.11755 | 0 | -7.871
-16 | -0.897 | 0.12041 | 0 | -7.45
-15.5 | -0.875 | 0.10616 | 0 | -8.238
-15 | -0.84 | 0.11228 | 0 | -7.481
-14.5 | -0.833 | 0.08886 | 0 | -9.371
-14 | -0.789 | 0.09847 | 0 | -8.016
-13.5 | -0.759 | 0.09951 | 0 | -7.63
-13 | -0.769 | 0.06522 | 0 | -11.797
-12.5 | -0.723 | 0.07551 | 0 | -9.568
-12 | -0.681 | 0.08227 | 0 | -8.283
-11.5 | -0.651 | 0.08099 | 0 | -8.039
-11 | -0.632 | 0.07066 | 0 | -8.951
-10.5 | -0.637 | 0.04593 | 0 | -13.868
-10 | -0.953 | 0.02895 | 0 | -32.904
-9.5 | -1.031 | 0.02138 | 0 | -48.241
-9 | -1.05 | 0.01722 | 0 | -60.983
-8.5 | -1.039 | 0.01455 | 0 | -71.419
-8 | -1.014 | 0.01263 | 0 | -80.289
-7.5 | -0.978 | 0.01125 | 0 | -86.891
-7 | -0.933 | 0.00999 | 0 | -93.442
-6.5 | -0.881 | 0.00621 | 0 | -141.722
-6 | -0.819 | 0.00589 | 0 | -139.034
-5.5 | -0.756 | 0.00554 | 0 | -136.4
-5 | -0.69 | 0.00529 | 0 | -130.503
-4.5 | -0.624 | 0.00507 | 0 | -122.974
-4 | -0.556 | 0.00488 | 0 | -113.983
-3.5 | -0.487 | 0.00473 | 0 | -102.981
-3 | -0.419 | 0.00459 | 0 | -91.154
-2.5 | -0.349 | 0.00451 | 0 | -77.448
-2 | -0.28 | 0.00443 | 0 | -63.1
-1.5 | -0.21 | 0.0044 | 0 | -47.672
-1 | -0.14 | 0.00433 | 0 | -32.337
-0.5 | -0.07 | 0.0043 | 0 | -16.292
0 | 0 | 0.00432 | 0 | 0
0.5 | 0.07 | 0.00434 | 0 | 16.161
1 | 0.14 | 0.00436 | 0 | 32.096
1.5 | 0.21 | 0.00441 | 0 | 47.566
2 | 0.28 | 0.00444 | 0 | 62.945
2.5 | 0.349 | 0.00453 | 0 | 77.055
3 | 0.419 | 0.00462 | 0 | 90.607
3.5 | 0.487 | 0.00477 | 0 | 102.107
4 | 0.556 | 0.00494 | 0 | 112.561
4.5 | 0.624 | 0.00512 | 0 | 121.892
5 | 0.69 | 0.00533 | 0 | 129.519
5.5 | 0.756 | 0.00556 | 0 | 136.014
6 | 0.819 | 0.00584 | 0 | 140.332
6.5 | 0.881 | 0.00623 | 0 | 141.293
7 | 0.933 | 0.00999 | 0 | 93.456
7.5 | 0.978 | 0.01125 | 0 | 86.923
8 | 1.014 | 0.01262 | 0 | 80.305
8.5 | 1.039 | 0.01452 | 0 | 71.589
9 | 1.05 | 0.01719 | 0 | 61.094
9.5 | 1.031 | 0.02143 | 0 | 48.124
10 | 0.953 | 0.029 | 0 | 32.848
10.5 | 0.637 | 0.04568 | 0 | 13.953
11 | 0.63 | 0.07223 | 0 | 8.726
11.5 | 0.652 | 0.08085 | 0 | 8.059
12 | 0.681 | 0.08298 | 0 | 8.203
12.5 | 0.719 | 0.07781 | 0 | 9.247
13 | 0.769 | 0.06549 | 0 | 11.744
13.5 | 0.759 | 0.0995 | 0 | 7.631
14 | 0.791 | 0.09673 | 0 | 8.179
14.5 | 0.841 | 0.08301 | 0 | 10.126
15 | 0.84 | 0.11184 | 0 | 7.51
15.5 | 0.871 | 0.10886 | 0 | 7.999
16 | 0.898 | 0.11948 | 0 | 7.512
16.5 | 0.923 | 0.11916 | 0 | 7.748
17 | 0.953 | 0.12843 | 0 | 7.418
17.5 | 0.979 | 0.12572 | 0 | 7.789
18 | 1.007 | 0.13559 | 0 | 7.426
18.5 | 1.033 | 0.13789 | 0 | 7.494
19 | 1.061 | 0.14303 | 0 | 7.419
19.5 | 1.094 | 0.13999 | 0 | 7.815
20 | 1.122 | 0.15473 | 0 | 7.255

## 96. Re 7M Mach 0.50 (2)
BIGFOIL.COM POLAR EXPORT
Joukowsky 14.00% thick 0.00% camber
Joukowsky 14.00% thick 0.00% camber |  |  |  | Cl Max: | 1.49 | at alpha= | 10.5 | deg
XFOIL ncrit=9 |  |  |  | L/D Max: | 116.114 | at alpha= | 8 | deg
Re: | 7000000 |  |  | Cd Min: | 0.11395 | at alpha= | -15.5 | deg
Mach: | 0.5 |  |  | Cl=0 at alpha= | 0 | deg
|  |  |  | @ Cl=0.1, Cd= | 0.005574
|  |  |  | @ Cl=0.4, Cd= | 0.0060555
|  |  |  | @ Cl=0.6, Cd= | 0.0067
alpha (deg) | Cl | Cd | Cm | Cl/Cd
-15.5 | -1.1809 | 0.11395 | 0.0003 | -10.3633
-15 | -1.2143 | 0.10044 | -0.0099 | -12.0898
-14.5 | -1.2477 | 0.08764 | -0.0192 | -14.2366
-14 | -1.2828 | 0.0754 | -0.0276 | -17.0133
-13.5 | -1.3207 | 0.06365 | -0.0352 | -20.7494
-13 | -1.3592 | 0.05257 | -0.0417 | -25.8551
-12.5 | -1.3993 | 0.04192 | -0.0472 | -33.3802
-12 | -1.4361 | 0.03212 | -0.0512 | -44.7105
-11.5 | -1.4656 | 0.02379 | -0.0527 | -61.6057
-11 | -1.4873 | 0.018 | -0.0491 | -82.6278
-10.5 | -1.4907 | 0.01502 | -0.0395 | -99.2477
-10 | -1.4474 | 0.01346 | -0.0316 | -107.5334
-9.5 | -1.3813 | 0.01232 | -0.0262 | -112.1185
-9 | -1.3097 | 0.01144 | -0.0218 | -114.4843
-8.5 | -1.2365 | 0.01067 | -0.0181 | -115.8857
-8 | -1.1624 | 0.01001 | -0.0149 | -116.1239
-7.5 | -1.088 | 0.00942 | -0.0122 | -115.4989
-7 | -1.0137 | 0.0089 | -0.0099 | -113.8989
-6.5 | -0.9396 | 0.00842 | -0.0079 | -111.5914
-6 | -0.866 | 0.00795 | -0.0063 | -108.9308
-5.5 | -0.7925 | 0.00758 | -0.0049 | -104.5515
-5 | -0.7194 | 0.0072 | -0.0037 | -99.9167
-4.5 | -0.6466 | 0.00688 | -0.0028 | -93.9826
-4 | -0.574 | 0.0066 | -0.002 | -86.9697
-3.5 | -0.5018 | 0.00633 | -0.0014 | -79.2733
-3 | -0.4296 | 0.00613 | -0.001 | -70.0816
-2.5 | -0.3578 | 0.00594 | -0.0006 | -60.2357
-2 | -0.286 | 0.0058 | -0.0004 | -49.3103
-1.5 | -0.2144 | 0.00568 | -0.0002 | -37.7465
-1 | -0.1429 | 0.00562 | -0.0001 | -25.427
-0.5 | -0.0714 | 0.00555 | -0.0001 | -12.8649
0 | 0 | 0.00556 | 0 | 0
0.5 | 0.0715 | 0.00555 | 0 | 12.8829
1 | 0.1429 | 0.00561 | 0.0001 | 25.4724
1.5 | 0.2145 | 0.00568 | 0.0002 | 37.7641
2 | 0.286 | 0.0058 | 0.0004 | 49.3103
2.5 | 0.3579 | 0.00595 | 0.0006 | 60.1513
3 | 0.4297 | 0.00613 | 0.001 | 70.0979
3.5 | 0.5018 | 0.00633 | 0.0014 | 79.2733
4 | 0.5741 | 0.0066 | 0.002 | 86.9848
4.5 | 0.6466 | 0.00688 | 0.0028 | 93.9826
5 | 0.7194 | 0.0072 | 0.0037 | 99.9167
5.5 | 0.7925 | 0.00758 | 0.0049 | 104.5515
6 | 0.866 | 0.00795 | 0.0063 | 108.9308
6.5 | 0.9395 | 0.00842 | 0.0079 | 111.5796
7 | 1.0136 | 0.0089 | 0.0099 | 113.8876
7.5 | 1.088 | 0.00941 | 0.0122 | 115.6217
8 | 1.1623 | 0.01001 | 0.0149 | 116.1139
8.5 | 1.2364 | 0.01067 | 0.0181 | 115.8763
9 | 1.3096 | 0.01143 | 0.0218 | 114.5757
9.5 | 1.3812 | 0.01232 | 0.0262 | 112.1104
10 | 1.4472 | 0.01346 | 0.0316 | 107.5186
10.5 | 1.49 | 0.01502 | 0.0396 | 99.2011
11 | 1.4873 | 0.01798 | 0.0491 | 82.7197
11.5 | 1.4657 | 0.02375 | 0.0527 | 61.7137
12 | 1.4367 | 0.03204 | 0.0513 | 44.8408
12.5 | 1.4001 | 0.04184 | 0.0473 | 33.4632
13 | 1.3599 | 0.05248 | 0.0417 | 25.9127
13.5 | 1.3197 | 0.06371 | 0.0351 | 20.7142
14 | 1.2829 | 0.07537 | 0.0276 | 17.0214
14.5 | 1.2476 | 0.08764 | 0.0191 | 14.2355
15 | 1.2142 | 0.10041 | 0.0099 | 12.0924
15.5 | 1.1814 | 0.11383 | -0.0002 | 10.3786

## 97. Re 8M Mach 0.00 (1)
BIGFOIL.COM POLAR EXPORT
Joukowsky 14.00% thick 0.00% camber
Joukowsky 14.00% thick 0.00% camber |  |  |  | Cl Max: | 1.369 | at alpha= | 15.5 | deg
JavaFoil+Calcfoil stall+Eppler ext transition |  |  |  | L/D Max: | 163.842 | at alpha= | 9.5 | deg
Re: | 8000000 |  |  | Cd Min: | 0.00432 | at alpha= | -0.5 | deg
Mach: | 0 |  |  | Cl=0 at alpha= | 0 | deg
|  |  |  | @ Cl=0.1, Cd= | 0.004333
|  |  |  | @ Cl=0.4, Cd= | 0.0046093
|  |  |  | @ Cl=0.6, Cd= | 0.0049752
alpha (deg) | Cl | Cd | Cm | Cl/Cd
-20 | -1.269 | 0.09202 | 0 | -13.787
-19.5 | -1.288 | 0.08385 | 0 | -15.363
-19 | -1.307 | 0.07535 | 0 | -17.34
-18.5 | -1.323 | 0.06739 | 0 | -19.637
-18 | -1.336 | 0.06109 | 0 | -21.87
-17.5 | -1.348 | 0.05414 | 0 | -24.908
-17 | -1.357 | 0.04824 | 0 | -28.139
-16.5 | -1.365 | 0.0425 | 0 | -32.106
-16 | -1.369 | 0.03737 | 0 | -36.631
-15.5 | -1.369 | 0.03289 | 0 | -41.637
-15 | -1.367 | 0.02886 | 0 | -47.369
-14.5 | -1.361 | 0.02546 | 0 | -53.465
-14 | -1.351 | 0.02238 | 0 | -60.37
-13.5 | -1.336 | 0.01987 | 0 | -67.261
-13 | -1.319 | 0.01767 | 0 | -74.61
-12.5 | -1.298 | 0.01575 | 0 | -82.386
-12 | -1.273 | 0.01427 | 0 | -89.21
-11.5 | -1.245 | 0.01296 | 0 | -96.053
-11 | -1.213 | 0.01196 | 0 | -101.443
-10.5 | -1.178 | 0.01114 | 0 | -105.7
-10 | -1.144 | 0.00707 | 0 | -161.911
-9.5 | -1.096 | 0.00669 | 0 | -163.842
-9 | -1.047 | 0.00644 | 0 | -162.568
-8.5 | -0.995 | 0.0062 | 0 | -160.514
-8 | -0.942 | 0.00605 | 0 | -155.824
-7.5 | -0.888 | 0.00584 | 0 | -152.146
-7 | -0.832 | 0.00557 | 0 | -149.501
-6.5 | -0.776 | 0.00539 | 0 | -144.042
-6 | -0.719 | 0.00521 | 0 | -137.895
-5.5 | -0.661 | 0.00505 | 0 | -130.687
-5 | -0.602 | 0.00498 | 0 | -120.882
-4.5 | -0.543 | 0.00484 | 0 | -112.105
-4 | -0.483 | 0.00475 | 0 | -101.782
-3.5 | -0.423 | 0.00464 | 0 | -91.255
-3 | -0.363 | 0.00456 | 0 | -79.639
-2.5 | -0.303 | 0.00448 | 0 | -67.593
-2 | -0.243 | 0.0044 | 0 | -55.116
-1.5 | -0.182 | 0.00438 | 0 | -41.589
-1 | -0.121 | 0.00434 | 0 | -27.953
-0.5 | -0.061 | 0.00432 | 0 | -14.047
0 | 0 | 0.00432 | 0 | 0
0.5 | 0.061 | 0.00432 | 0 | 14.047
1 | 0.121 | 0.00434 | 0 | 27.953
1.5 | 0.182 | 0.00438 | 0 | 41.589
2 | 0.243 | 0.0044 | 0 | 55.116
2.5 | 0.303 | 0.00448 | 0 | 67.593
3 | 0.363 | 0.00456 | 0 | 79.639
3.5 | 0.423 | 0.00464 | 0 | 91.255
4 | 0.483 | 0.00475 | 0 | 101.782
4.5 | 0.543 | 0.00484 | 0 | 112.105
5 | 0.602 | 0.00498 | 0 | 120.882
5.5 | 0.661 | 0.00505 | 0 | 130.687
6 | 0.719 | 0.00521 | 0 | 137.895
6.5 | 0.776 | 0.00539 | 0 | 144.042
7 | 0.832 | 0.00557 | 0 | 149.501
7.5 | 0.888 | 0.00584 | 0 | 152.146
8 | 0.942 | 0.00605 | 0 | 155.824
8.5 | 0.995 | 0.0062 | 0 | 160.514
9 | 1.047 | 0.00644 | 0 | 162.568
9.5 | 1.096 | 0.00669 | 0 | 163.842
10 | 1.144 | 0.00707 | 0 | 161.911
10.5 | 1.178 | 0.01114 | 0 | 105.7
11 | 1.213 | 0.01196 | 0 | 101.443
11.5 | 1.245 | 0.01296 | 0 | 96.053
12 | 1.273 | 0.01427 | 0 | 89.21
12.5 | 1.298 | 0.01575 | 0 | 82.386
13 | 1.319 | 0.01767 | 0 | 74.61
13.5 | 1.336 | 0.01987 | 0 | 67.261
14 | 1.351 | 0.02238 | 0 | 60.37
14.5 | 1.361 | 0.02546 | 0 | 53.465
15 | 1.367 | 0.02886 | 0 | 47.369
15.5 | 1.369 | 0.03289 | 0 | 41.637
16 | 1.369 | 0.03737 | 0 | 36.631
16.5 | 1.365 | 0.0425 | 0 | 32.106
17 | 1.357 | 0.04824 | 0 | 28.139
17.5 | 1.348 | 0.05414 | 0 | 24.908
18 | 1.336 | 0.06109 | 0 | 21.87
18.5 | 1.323 | 0.06739 | 0 | 19.637
19 | 1.307 | 0.07535 | 0 | 17.34
19.5 | 1.288 | 0.08385 | 0 | 15.363
20 | 1.269 | 0.09202 | 0 | 13.787

## 98. Re 8M Mach 0.00 (2)
BIGFOIL.COM POLAR EXPORT
Joukowsky 14.00% thick 0.00% camber
Joukowsky 14.00% thick 0.00% camber |  |  |  | Cl Max: | 1.8243 | at alpha= | 19.5 | deg
XFOIL ncrit=9 |  |  |  | L/D Max: | 128.609 | at alpha= | 11.5 | deg
Re: | 8000000 |  |  | Cd Min: | 0.03898 | at alpha= | -20 | deg
Mach: | 0 |  |  | Cl=0 at alpha= | 0 | deg
|  |  |  | @ Cl=0.1, Cd= | 0.0052577
|  |  |  | @ Cl=0.4, Cd= | 0.0057359
|  |  |  | @ Cl=0.6, Cd= | 0.0063474
alpha (deg) | Cl | Cd | Cm | Cl/Cd
-20 | -1.8216 | 0.03898 | -0.0278 | -46.7317
-19.5 | -1.824 | 0.03367 | -0.0287 | -54.1729
-19 | -1.8194 | 0.02943 | -0.0287 | -61.8213
-18.5 | -1.8149 | 0.02562 | -0.0278 | -70.8392
-18 | -1.809 | 0.02244 | -0.0259 | -80.615
-17.5 | -1.7987 | 0.02011 | -0.023 | -89.4431
-17 | -1.7868 | 0.01843 | -0.0188 | -96.9506
-16.5 | -1.7749 | 0.01731 | -0.0129 | -102.5361
-16 | -1.7403 | 0.01641 | -0.0104 | -106.0512
-15.5 | -1.7026 | 0.01544 | -0.0082 | -110.272
-15 | -1.6606 | 0.01458 | -0.0066 | -113.8957
-14.5 | -1.6147 | 0.01389 | -0.0054 | -116.2491
-14 | -1.5679 | 0.01317 | -0.0042 | -119.0509
-13.5 | -1.5195 | 0.01248 | -0.0033 | -121.7548
-13 | -1.4689 | 0.01192 | -0.0026 | -123.2299
-12.5 | -1.4184 | 0.01127 | -0.0019 | -125.8563
-12 | -1.3659 | 0.01076 | -0.0014 | -126.9424
-11.5 | -1.3133 | 0.01021 | -0.0009 | -128.6288
-11 | -1.2591 | 0.00981 | -0.0006 | -128.3486
-10.5 | -1.2091 | 0.00947 | 0.0006 | -127.6769
-10 | -1.1548 | 0.00913 | 0.001 | -126.4841
-9.5 | -1.0997 | 0.00879 | 0.0012 | -125.1081
-9 | -1.0443 | 0.00844 | 0.0015 | -123.7322
-8.5 | -0.9883 | 0.00812 | 0.0016 | -121.7118
-8 | -0.932 | 0.0078 | 0.0017 | -119.4872
-7.5 | -0.8752 | 0.00752 | 0.0018 | -116.383
-7 | -0.8182 | 0.00723 | 0.0018 | -113.1674
-6.5 | -0.7609 | 0.00698 | 0.0018 | -109.0115
-6 | -0.7033 | 0.00674 | 0.0018 | -104.3472
-5.5 | -0.6454 | 0.00652 | 0.0017 | -98.9877
-5 | -0.5875 | 0.0063 | 0.0016 | -93.254
-4.5 | -0.5294 | 0.00609 | 0.0015 | -86.9294
-4 | -0.471 | 0.00592 | 0.0014 | -79.5608
-3.5 | -0.4124 | 0.00577 | 0.0013 | -71.4731
-3 | -0.3538 | 0.00561 | 0.0011 | -63.066
-2.5 | -0.295 | 0.00549 | 0.001 | -53.7341
-2 | -0.2361 | 0.0054 | 0.0008 | -43.7222
-1.5 | -0.1772 | 0.00532 | 0.0006 | -33.3083
-1 | -0.1181 | 0.00527 | 0.0004 | -22.4099
-0.5 | -0.0591 | 0.00523 | 0.0002 | -11.3002
0 | 0 | 0.00522 | 0 | 0
0.5 | 0.0591 | 0.00523 | -0.0002 | 11.3002
1 | 0.1181 | 0.00527 | -0.0004 | 22.4099
1.5 | 0.1773 | 0.00532 | -0.0006 | 33.3271
2 | 0.2362 | 0.0054 | -0.0008 | 43.7407
2.5 | 0.295 | 0.00549 | -0.001 | 53.7341
3 | 0.3539 | 0.00561 | -0.0011 | 63.0838
3.5 | 0.4125 | 0.00577 | -0.0013 | 71.4905
4 | 0.471 | 0.00591 | -0.0014 | 79.6954
4.5 | 0.5294 | 0.00609 | -0.0015 | 86.9294
5 | 0.5875 | 0.0063 | -0.0016 | 93.254
5.5 | 0.6455 | 0.00652 | -0.0017 | 99.0031
6 | 0.7033 | 0.00674 | -0.0018 | 104.3472
6.5 | 0.7609 | 0.00698 | -0.0018 | 109.0115
7 | 0.8182 | 0.00723 | -0.0018 | 113.1674
7.5 | 0.8753 | 0.00752 | -0.0018 | 116.3963
8 | 0.932 | 0.0078 | -0.0017 | 119.4872
8.5 | 0.9884 | 0.00812 | -0.0016 | 121.7241
9 | 1.0443 | 0.00844 | -0.0015 | 123.7322
9.5 | 1.0997 | 0.0088 | -0.0013 | 124.9659
10 | 1.1549 | 0.00913 | -0.001 | 126.4951
10.5 | 1.2091 | 0.00947 | -0.0006 | 127.6769
11.5 | 1.3131 | 0.01021 | 0.001 | 128.6092
12 | 1.3658 | 0.01076 | 0.0014 | 126.9331
12.5 | 1.4182 | 0.01127 | 0.0019 | 125.8385
13 | 1.4686 | 0.01192 | 0.0027 | 123.2047
13.5 | 1.5193 | 0.01248 | 0.0033 | 121.7388
14 | 1.5676 | 0.01317 | 0.0043 | 119.0281
14.5 | 1.6144 | 0.01389 | 0.0054 | 116.2275
15 | 1.6603 | 0.01458 | 0.0066 | 113.8752
15.5 | 1.7024 | 0.01543 | 0.0083 | 110.3305
16 | 1.7399 | 0.0164 | 0.0104 | 106.0915
16.5 | 1.7744 | 0.01731 | 0.013 | 102.5072
17 | 1.7865 | 0.01841 | 0.0188 | 97.0397
17.5 | 1.7983 | 0.0201 | 0.023 | 89.4677
18 | 1.8091 | 0.0224 | 0.0259 | 80.7634
18.5 | 1.8156 | 0.02552 | 0.0279 | 71.1442
19 | 1.8199 | 0.02934 | 0.0287 | 62.0279
19.5 | 1.8243 | 0.03359 | 0.0287 | 54.3108
20 | 1.8226 | 0.03882 | 0.0279 | 46.95

## 99. Re 8M Mach 0.10 (1)
BIGFOIL.COM POLAR EXPORT
Joukowsky 14.00% thick 0.00% camber
Joukowsky 14.00% thick 0.00% camber |  |  |  | Cl Max: | 1.355 | at alpha= | 15 | deg
JavaFoil+Calcfoil stall+Eppler ext transition |  |  |  | L/D Max: | 162.334 | at alpha= | 9 | deg
Re: | 8000000 |  |  | Cd Min: | 0.00432 | at alpha= | -0.5 | deg
Mach: | 0.1 |  |  | Cl=0 at alpha= | 0 | deg
|  |  |  | @ Cl=0.1, Cd= | 0.0043328
|  |  |  | @ Cl=0.4, Cd= | 0.0046067
|  |  |  | @ Cl=0.6, Cd= | 0.0049783
alpha (deg) | Cl | Cd | Cm | Cl/Cd
-20 | -1.222 | 0.09826 | 0 | -12.439
-19.5 | -1.245 | 0.08954 | 0 | -13.91
-19 | -1.267 | 0.08052 | 0 | -15.741
-18.5 | -1.288 | 0.07199 | 0 | -17.886
-18 | -1.305 | 0.0647 | 0 | -20.167
-17.5 | -1.32 | 0.05775 | 0 | -22.857
-17 | -1.333 | 0.051 | 0 | -26.141
-16.5 | -1.343 | 0.04521 | 0 | -29.696
-16 | -1.35 | 0.03967 | 0 | -34.026
-15.5 | -1.354 | 0.03483 | 0 | -38.856
-15 | -1.355 | 0.03026 | 0 | -44.761
-14.5 | -1.351 | 0.02662 | 0 | -50.762
-14 | -1.342 | 0.02347 | 0 | -57.211
-13.5 | -1.33 | 0.02064 | 0 | -64.472
-13 | -1.314 | 0.0183 | 0 | -71.838
-12.5 | -1.295 | 0.01632 | 0 | -79.344
-12 | -1.272 | 0.01465 | 0 | -86.786
-11.5 | -1.245 | 0.01332 | 0 | -93.45
-11 | -1.214 | 0.0122 | 0 | -99.533
-10.5 | -1.179 | 0.01133 | 0 | -104.014
-10 | -1.142 | 0.01026 | 0 | -111.236
-9.5 | -1.1 | 0.00683 | 0 | -161.131
-9 | -1.051 | 0.00647 | 0 | -162.334
-8.5 | -0.999 | 0.00623 | 0 | -160.446
-8 | -0.946 | 0.00608 | 0 | -155.763
-7.5 | -0.892 | 0.00586 | 0 | -152.209
-7 | -0.836 | 0.00559 | 0 | -149.654
-6.5 | -0.78 | 0.0054 | 0 | -144.304
-6 | -0.722 | 0.00523 | 0 | -138.127
-5.5 | -0.664 | 0.00506 | 0 | -131.071
-5 | -0.605 | 0.00499 | 0 | -121.272
-4.5 | -0.545 | 0.00485 | 0 | -112.459
-4 | -0.486 | 0.00475 | 0 | -102.188
-3.5 | -0.425 | 0.00464 | 0 | -91.609
-3 | -0.365 | 0.00456 | 0 | -80
-2.5 | -0.304 | 0.00449 | 0 | -67.889
-2 | -0.244 | 0.0044 | 0 | -55.388
-1.5 | -0.183 | 0.00438 | 0 | -41.785
-1 | -0.122 | 0.00434 | 0 | -28.088
-0.5 | -0.061 | 0.00432 | 0 | -14.12
0 | 0 | 0.00432 | 0 | 0
0.5 | 0.061 | 0.00432 | 0 | 14.12
1 | 0.122 | 0.00434 | 0 | 28.088
1.5 | 0.183 | 0.00438 | 0 | 41.785
2 | 0.244 | 0.0044 | 0 | 55.388
2.5 | 0.304 | 0.00449 | 0 | 67.889
3 | 0.365 | 0.00456 | 0 | 80
3.5 | 0.425 | 0.00464 | 0 | 91.609
4 | 0.486 | 0.00475 | 0 | 102.188
4.5 | 0.545 | 0.00485 | 0 | 112.459
5 | 0.605 | 0.00499 | 0 | 121.272
5.5 | 0.664 | 0.00506 | 0 | 131.071
6 | 0.722 | 0.00523 | 0 | 138.127
6.5 | 0.78 | 0.0054 | 0 | 144.304
7 | 0.836 | 0.00559 | 0 | 149.654
7.5 | 0.892 | 0.00586 | 0 | 152.209
8 | 0.946 | 0.00608 | 0 | 155.763
8.5 | 0.999 | 0.00623 | 0 | 160.446
9 | 1.051 | 0.00647 | 0 | 162.334
9.5 | 1.1 | 0.00683 | 0 | 161.131
10 | 1.142 | 0.01026 | 0 | 111.236
10.5 | 1.179 | 0.01133 | 0 | 104.014
11 | 1.214 | 0.0122 | 0 | 99.533
11.5 | 1.245 | 0.01332 | 0 | 93.45
12 | 1.272 | 0.01465 | 0 | 86.786
12.5 | 1.295 | 0.01632 | 0 | 79.344
13 | 1.314 | 0.0183 | 0 | 71.838
13.5 | 1.33 | 0.02064 | 0 | 64.472
14 | 1.342 | 0.02347 | 0 | 57.211
14.5 | 1.351 | 0.02662 | 0 | 50.762
15 | 1.355 | 0.03026 | 0 | 44.761
15.5 | 1.354 | 0.03483 | 0 | 38.856
16 | 1.35 | 0.03967 | 0 | 34.026
16.5 | 1.343 | 0.04521 | 0 | 29.696
17 | 1.333 | 0.051 | 0 | 26.141
17.5 | 1.32 | 0.05775 | 0 | 22.857
18 | 1.305 | 0.0647 | 0 | 20.167
18.5 | 1.288 | 0.07198 | 0 | 17.89
19 | 1.267 | 0.08052 | 0 | 15.741
19.5 | 1.246 | 0.08881 | 0 | 14.034
20 | 1.222 | 0.09826 | 0 | 12.439

## 100. Re 8M Mach 0.10 (2)
BIGFOIL.COM POLAR EXPORT
Joukowsky 14.00% thick 0.00% camber
Joukowsky 14.00% thick 0.00% camber |  |  |  | Cl Max: | 1.8105 | at alpha= | 19 | deg
XFOIL ncrit=9 |  |  |  | L/D Max: | 127.984 | at alpha= | 11 | deg
Re: | 8000000 |  |  | Cd Min: | 0.04404 | at alpha= | -20 | deg
Mach: | 0.1 |  |  | Cl=0 at alpha= | 0 | deg
|  |  |  | @ Cl=0.1, Cd= | 0.0052673
|  |  |  | @ Cl=0.4, Cd= | 0.0057462
|  |  |  | @ Cl=0.6, Cd= | 0.0063602
alpha (deg) | Cl | Cd | Cm | Cl/Cd
-20 | -1.8005 | 0.04404 | -0.0283 | -40.8833
-19.5 | -1.8096 | 0.03762 | -0.03 | -48.1021
-19 | -1.8098 | 0.03254 | -0.0306 | -55.6177
-18.5 | -1.8043 | 0.02837 | -0.0304 | -63.5989
-18 | -1.8003 | 0.02456 | -0.0292 | -73.3021
-17.5 | -1.7923 | 0.02162 | -0.0269 | -82.9001
-17 | -1.7817 | 0.01943 | -0.0235 | -91.6984
-16.5 | -1.7712 | 0.0179 | -0.0184 | -98.9497
-16 | -1.7501 | 0.01689 | -0.0134 | -103.6175
-15.5 | -1.7129 | 0.01595 | -0.011 | -107.3918
-15 | -1.6728 | 0.01497 | -0.0089 | -111.7435
-14.5 | -1.6278 | 0.01419 | -0.0073 | -114.7146
-14 | -1.5801 | 0.01349 | -0.0061 | -117.1312
-13.5 | -1.532 | 0.01273 | -0.0049 | -120.3456
-13 | -1.4814 | 0.01211 | -0.004 | -122.3287
-12.5 | -1.43 | 0.01148 | -0.0032 | -124.5645
-12 | -1.3774 | 0.0109 | -0.0025 | -126.367
-11.5 | -1.3239 | 0.01037 | -0.0019 | -127.6663
-11 | -1.2694 | 0.00992 | -0.0015 | -127.9637
-10.5 | -1.2188 | 0.00958 | -0.0001 | -127.2234
-10 | -1.1639 | 0.00924 | 0.0003 | -125.9632
-9.5 | -1.1084 | 0.00887 | 0.0007 | -124.9605
-9 | -1.0524 | 0.0085 | 0.001 | -123.8118
-8.5 | -0.9958 | 0.00818 | 0.0012 | -121.7359
-8 | -0.9389 | 0.00786 | 0.0013 | -119.4529
-7.5 | -0.8816 | 0.00757 | 0.0014 | -116.4597
-7 | -0.8241 | 0.00728 | 0.0015 | -113.2005
-6.5 | -0.7664 | 0.00701 | 0.0016 | -109.3295
-6 | -0.7083 | 0.00677 | 0.0016 | -104.6233
-5.5 | -0.65 | 0.00654 | 0.0015 | -99.3884
-5 | -0.5915 | 0.00633 | 0.0015 | -93.4439
-4.5 | -0.533 | 0.00611 | 0.0014 | -87.234
-4 | -0.4742 | 0.00593 | 0.0013 | -79.9663
-3.5 | -0.4152 | 0.00578 | 0.0012 | -71.8339
-3 | -0.3562 | 0.00562 | 0.0011 | -63.3808
-2.5 | -0.297 | 0.0055 | 0.0009 | -54
-2 | -0.2377 | 0.00541 | 0.0007 | -43.9372
-1.5 | -0.1784 | 0.00532 | 0.0006 | -33.5338
-1 | -0.1189 | 0.00528 | 0.0004 | -22.5189
-0.5 | -0.0595 | 0.00524 | 0.0002 | -11.355
0 | 0 | 0.00522 | 0 | 0
0.5 | 0.0595 | 0.00524 | -0.0002 | 11.355
1 | 0.1189 | 0.00528 | -0.0004 | 22.5189
1.5 | 0.1784 | 0.00532 | -0.0006 | 33.5338
2 | 0.2377 | 0.00542 | -0.0008 | 43.8561
2.5 | 0.297 | 0.0055 | -0.0009 | 54
3 | 0.3562 | 0.00562 | -0.0011 | 63.3808
3.5 | 0.4152 | 0.00579 | -0.0012 | 71.7098
4 | 0.4742 | 0.00593 | -0.0013 | 79.9663
4.5 | 0.533 | 0.00611 | -0.0014 | 87.234
5 | 0.5916 | 0.00633 | -0.0015 | 93.4597
5.5 | 0.65 | 0.00654 | -0.0016 | 99.3884
6 | 0.7083 | 0.00677 | -0.0016 | 104.6233
6.5 | 0.7664 | 0.00701 | -0.0016 | 109.3295
7 | 0.8242 | 0.00728 | -0.0015 | 113.2143
7.5 | 0.8817 | 0.00757 | -0.0015 | 116.4729
8 | 0.939 | 0.00786 | -0.0013 | 119.4656
8.5 | 0.9959 | 0.00818 | -0.0012 | 121.7482
9 | 1.0525 | 0.0085 | -0.001 | 123.8235
9.5 | 1.1085 | 0.00887 | -0.0007 | 124.9718
10 | 1.1639 | 0.00924 | -0.0003 | 125.9632
10.5 | 1.2189 | 0.00958 | 0.0001 | 127.2338
11 | 1.2696 | 0.00992 | 0.0014 | 127.9839
11.5 | 1.3238 | 0.01037 | 0.0019 | 127.6567
12 | 1.3773 | 0.0109 | 0.0025 | 126.3578
12.5 | 1.4298 | 0.01148 | 0.0032 | 124.547
13 | 1.4811 | 0.01211 | 0.004 | 122.3039
13.5 | 1.5317 | 0.01273 | 0.0049 | 120.3221
14 | 1.5798 | 0.01349 | 0.0061 | 117.109
14.5 | 1.6275 | 0.01418 | 0.0074 | 114.7743
15 | 1.6724 | 0.01497 | 0.0089 | 111.7168
15.5 | 1.7126 | 0.01594 | 0.011 | 107.4404
16 | 1.7496 | 0.01689 | 0.0135 | 103.5879
16.5 | 1.7705 | 0.0179 | 0.0185 | 98.9106
17 | 1.7819 | 0.0194 | 0.0235 | 91.8505
17.5 | 1.7922 | 0.0216 | 0.027 | 82.9722
18 | 1.8007 | 0.0245 | 0.0293 | 73.498
18.5 | 1.8044 | 0.02833 | 0.0304 | 63.6922
19 | 1.8105 | 0.03242 | 0.0307 | 55.8452
19.5 | 1.8103 | 0.03749 | 0.03 | 48.2875
20 | 1.8018 | 0.04384 | 0.0283 | 41.0995

## 101. Re 8M Mach 0.25 (1)
BIGFOIL.COM POLAR EXPORT
Joukowsky 14.00% thick 0.00% camber
Joukowsky 14.00% thick 0.00% camber |  |  |  | Cl Max: | 1.278 | at alpha= | 13.5 | deg
JavaFoil+Calcfoil stall+Eppler ext transition |  |  |  | L/D Max: | 157.454 | at alpha= | 9 | deg
Re: | 8000000 |  |  | Cd Min: | 0.00431 | at alpha= | 0 | deg
Mach: | 0.25 |  |  | Cl=0 at alpha= | 0 | deg
|  |  |  | @ Cl=0.1, Cd= | 0.0043319
|  |  |  | @ Cl=0.4, Cd= | 0.0046123
|  |  |  | @ Cl=0.6, Cd= | 0.0049284
alpha (deg) | Cl | Cd | Cm | Cl/Cd
-18.5 | -0.999 | 0.10808 | 0 | -9.24
-18 | -1.047 | 0.09582 | 0 | -10.925
-17.5 | -1.092 | 0.0846 | 0 | -12.902
-17 | -1.133 | 0.07406 | 0 | -15.296
-16.5 | -1.17 | 0.06447 | 0 | -18.142
-16 | -1.201 | 0.05639 | 0 | -21.295
-15.5 | -1.228 | 0.04869 | 0 | -25.221
-15 | -1.251 | 0.04156 | 0 | -30.096
-14.5 | -1.249 | 0.04266 | 0 | -29.27
-14 | -1.275 | 0.03086 | 0 | -41.326
-13.5 | -1.278 | 0.02669 | 0 | -47.87
-13 | -1.275 | 0.02306 | 0 | -55.291
-12.5 | -1.267 | 0.01998 | 0 | -63.429
-12 | -1.254 | 0.01759 | 0 | -71.255
-11.5 | -1.236 | 0.0155 | 0 | -79.724
-11 | -1.211 | 0.01391 | 0 | -87.072
-10.5 | -1.182 | 0.01261 | 0 | -93.747
-10 | -1.149 | 0.0116 | 0 | -99.052
-9.5 | -1.111 | 0.01077 | 0 | -103.194
-9 | -1.072 | 0.00681 | 0 | -157.483
-8.5 | -1.021 | 0.00643 | 0 | -158.731
-8 | -0.968 | 0.00617 | 0 | -156.841
-7.5 | -0.913 | 0.006 | 0 | -152.279
-7 | -0.857 | 0.00578 | 0 | -148.34
-6.5 | -0.799 | 0.0055 | 0 | -145.456
-6 | -0.741 | 0.00531 | 0 | -139.582
-5.5 | -0.681 | 0.00513 | 0 | -132.891
-5 | -0.621 | 0.00496 | 0 | -125.117
-4.5 | -0.56 | 0.00483 | 0 | -115.843
-4 | -0.499 | 0.00475 | 0 | -104.953
-3.5 | -0.437 | 0.00466 | 0 | -93.706
-3 | -0.375 | 0.00456 | 0 | -82.186
-2.5 | -0.313 | 0.00449 | 0 | -69.64
-2 | -0.25 | 0.0044 | 0 | -56.863
-1.5 | -0.188 | 0.00435 | 0 | -43.205
-1 | -0.125 | 0.00434 | 0 | -28.875
-0.5 | -0.063 | 0.00432 | 0 | -14.521
0 | 0 | 0.00431 | 0 | 0
0.5 | 0.063 | 0.00432 | 0 | 14.523
1 | 0.125 | 0.00434 | 0 | 28.875
1.5 | 0.188 | 0.00438 | 0 | 42.931
2 | 0.25 | 0.0044 | 0 | 56.863
2.5 | 0.313 | 0.00447 | 0 | 69.931
3 | 0.375 | 0.00458 | 0 | 81.941
3.5 | 0.437 | 0.00466 | 0 | 93.706
4 | 0.499 | 0.00478 | 0 | 104.343
4.5 | 0.56 | 0.00483 | 0 | 115.843
5 | 0.621 | 0.00498 | 0 | 124.677
5.5 | 0.681 | 0.00513 | 0 | 132.891
6 | 0.741 | 0.00531 | 0 | 139.623
6.5 | 0.799 | 0.00549 | 0 | 145.508
7 | 0.857 | 0.0057 | 0 | 150.219
7.5 | 0.913 | 0.00592 | 0 | 154.175
8 | 0.968 | 0.00624 | 0 | 155.066
8.5 | 1.021 | 0.0065 | 0 | 157.082
9 | 1.072 | 0.00681 | 0 | 157.454
9.5 | 1.111 | 0.01077 | 0 | 103.198
10 | 1.149 | 0.01158 | 0 | 99.227
10.5 | 1.182 | 0.01263 | 0 | 93.605
11 | 1.211 | 0.01392 | 0 | 87.02
11.5 | 1.236 | 0.0155 | 0 | 79.715
12 | 1.254 | 0.01751 | 0 | 71.607
12.5 | 1.267 | 0.01999 | 0 | 63.413
13 | 1.275 | 0.02307 | 0 | 55.282
13.5 | 1.278 | 0.02668 | 0 | 47.887
14 | 1.275 | 0.03084 | 0 | 41.348
14.5 | 1.267 | 0.03599 | 0 | 35.188
15 | 1.251 | 0.04156 | 0 | 30.096
15.5 | 1.228 | 0.04865 | 0 | 25.243
16 | 1.201 | 0.05639 | 0 | 21.298
16.5 | 1.17 | 0.06446 | 0 | 18.144
17 | 1.133 | 0.07411 | 0 | 15.284
17.5 | 1.092 | 0.08459 | 0 | 12.904
18 | 1.047 | 0.09585 | 0 | 10.921
18.5 | 0.999 | 0.1078 | 0 | 9.266

## 102. Re 8M Mach 0.25 (2)
BIGFOIL.COM POLAR EXPORT
Joukowsky 14.00% thick 0.00% camber
Joukowsky 14.00% thick 0.00% camber |  |  |  | Cl Max: | 1.7449 | at alpha= | 17.5 | deg
XFOIL ncrit=9 |  |  |  | L/D Max: | 124.477 | at alpha= | 10.5 | deg
Re: | 8000000 |  |  | Cd Min: | 0.08682 | at alpha= | -20 | deg
Mach: | 0.25 |  |  | Cl=0 at alpha= | 0 | deg
|  |  |  | @ Cl=0.1, Cd= | 0.0053087
|  |  |  | @ Cl=0.4, Cd= | 0.0057749
|  |  |  | @ Cl=0.6, Cd= | 0.0064008
alpha (deg) | Cl | Cd | Cm | Cl/Cd
-20 | -1.5958 | 0.08682 | -0.0136 | -18.3806
-19.5 | -1.6452 | 0.07257 | -0.0224 | -22.6705
-19 | -1.686 | 0.0603 | -0.0292 | -27.9602
-18.5 | -1.7156 | 0.05019 | -0.0341 | -34.1821
-18 | -1.737 | 0.04174 | -0.0372 | -41.6148
-17.5 | -1.7453 | 0.03515 | -0.0388 | -49.6529
-17 | -1.7437 | 0.02994 | -0.039 | -58.2398
-16.5 | -1.7422 | 0.0253 | -0.0382 | -68.8617
-16 | -1.7353 | 0.02176 | -0.0358 | -79.7472
-15.5 | -1.7239 | 0.01924 | -0.032 | -89.5998
-15 | -1.7138 | 0.01754 | -0.0259 | -97.7081
-14.5 | -1.6862 | 0.01643 | -0.0207 | -102.6293
-14 | -1.6454 | 0.01528 | -0.0174 | -107.6832
-13.5 | -1.5986 | 0.01429 | -0.0148 | -111.8684
-13 | -1.547 | 0.0135 | -0.0128 | -114.5926
-12.5 | -1.4952 | 0.01261 | -0.0108 | -118.5726
-12 | -1.4399 | 0.01193 | -0.0093 | -120.6957
-11.5 | -1.3844 | 0.0112 | -0.0078 | -123.6071
-11 | -1.3256 | 0.01066 | -0.0069 | -124.3527
-10.5 | -1.2734 | 0.01023 | -0.0047 | -124.477
-10 | -1.2156 | 0.00978 | -0.0036 | -124.2945
-9.5 | -1.1567 | 0.00937 | -0.0028 | -123.4472
-9 | -1.0975 | 0.00895 | -0.002 | -122.6257
-8.5 | -1.038 | 0.00855 | -0.0014 | -121.4035
-8 | -0.9781 | 0.00818 | -0.0009 | -119.5721
-7.5 | -0.9179 | 0.00784 | -0.0004 | -117.0791
-7 | -0.8574 | 0.00753 | -0.0001 | -113.8645
-6.5 | -0.7968 | 0.00724 | 0.0002 | -110.0552
-6 | -0.7361 | 0.00695 | 0.0005 | -105.9137
-5.5 | -0.6753 | 0.00668 | 0.0006 | -101.0928
-5 | -0.6143 | 0.00645 | 0.0008 | -95.2403
-4.5 | -0.5531 | 0.00624 | 0.0008 | -88.6378
-4 | -0.492 | 0.00603 | 0.0008 | -81.592
-3.5 | -0.4307 | 0.00585 | 0.0008 | -73.6239
-3 | -0.3693 | 0.00571 | 0.0008 | -64.676
-2.5 | -0.3079 | 0.00556 | 0.0007 | -55.3777
-2 | -0.2464 | 0.00547 | 0.0006 | -45.0457
-1.5 | -0.1848 | 0.00537 | 0.0005 | -34.4134
-1 | -0.1232 | 0.00532 | 0.0003 | -23.1579
-0.5 | -0.0616 | 0.00529 | 0.0002 | -11.6446
0 | 0 | 0.00526 | 0 | 0
0.5 | 0.0616 | 0.00529 | -0.0002 | 11.6446
1 | 0.1233 | 0.00532 | -0.0003 | 23.1767
1.5 | 0.1849 | 0.00537 | -0.0005 | 34.432
2 | 0.2464 | 0.00547 | -0.0006 | 45.0457
2.5 | 0.308 | 0.00556 | -0.0007 | 55.3957
3 | 0.3693 | 0.0057 | -0.0008 | 64.7895
3.5 | 0.4308 | 0.00585 | -0.0008 | 73.641
4 | 0.4921 | 0.00603 | -0.0009 | 81.6086
4.5 | 0.5532 | 0.00624 | -0.0008 | 88.6538
5 | 0.6143 | 0.00645 | -0.0008 | 95.2403
5.5 | 0.6753 | 0.00668 | -0.0007 | 101.0928
6 | 0.7362 | 0.00695 | -0.0005 | 105.9281
6.5 | 0.7969 | 0.00724 | -0.0002 | 110.0691
7 | 0.8575 | 0.00753 | 0 | 113.8778
7.5 | 0.9179 | 0.00784 | 0.0004 | 117.0791
8 | 0.9781 | 0.00818 | 0.0008 | 119.5721
8.5 | 1.038 | 0.00855 | 0.0014 | 121.4035
9 | 1.0976 | 0.00895 | 0.002 | 122.6369
9.5 | 1.1567 | 0.00937 | 0.0027 | 123.4472
10 | 1.2156 | 0.00978 | 0.0036 | 124.2945
10.5 | 1.2734 | 0.01023 | 0.0047 | 124.477
11 | 1.3257 | 0.01067 | 0.0068 | 124.2455
11.5 | 1.3842 | 0.0112 | 0.0078 | 123.5893
12 | 1.4396 | 0.01193 | 0.0093 | 120.6706
12.5 | 1.4949 | 0.01261 | 0.0108 | 118.5488
13 | 1.5468 | 0.01349 | 0.0128 | 114.6627
13.5 | 1.5982 | 0.01429 | 0.0149 | 111.8404
14 | 1.6452 | 0.01527 | 0.0175 | 107.7407
14.5 | 1.6858 | 0.01642 | 0.0208 | 102.6675
15 | 1.7131 | 0.01754 | 0.026 | 97.6682
15.5 | 1.7239 | 0.01922 | 0.032 | 89.693
16 | 1.7352 | 0.02174 | 0.0359 | 79.816
16.5 | 1.7412 | 0.02534 | 0.0382 | 68.7135
17 | 1.7444 | 0.02985 | 0.0391 | 58.4389
17.5 | 1.7449 | 0.03515 | 0.0388 | 49.6415
18 | 1.7379 | 0.04161 | 0.0373 | 41.7664
18.5 | 1.7176 | 0.04992 | 0.0342 | 34.4071
19 | 1.6867 | 0.06017 | 0.0293 | 28.0322
19.5 | 1.6463 | 0.07236 | 0.0225 | 22.7515
20 | 1.5977 | 0.0865 | 0.0138 | 18.4705

## 103. Re 8M Mach 0.50 (1)
BIGFOIL.COM POLAR EXPORT
Joukowsky 14.00% thick 0.00% camber
Joukowsky 14.00% thick 0.00% camber |  |  |  | Cl Max: | 1.121 | at alpha= | 20 | deg
JavaFoil+Calcfoil stall+Eppler ext transition |  |  |  | L/D Max: | 144.064 | at alpha= | 7 | deg
Re: | 8000000 |  |  | Cd Min: | 0.00427 | at alpha= | -0.5 | deg
Mach: | 0.5 |  |  | Cl=0 at alpha= | 0 | deg
|  |  |  | @ Cl=0.1, Cd= | 0.0043229
|  |  |  | @ Cl=0.4, Cd= | 0.0045583
|  |  |  | @ Cl=0.6, Cd= | 0.0050065
alpha (deg) | Cl | Cd | Cm | Cl/Cd
-20 | -1.121 | 0.17127 | 0 | -6.546
-19.5 | -1.098 | 0.15062 | 0 | -7.293
-19 | -1.07 | 0.14573 | 0 | -7.343
-18.5 | -1.047 | 0.13305 | 0 | -7.87
-18 | -1.013 | 0.13111 | 0 | -7.729
-17.5 | -0.981 | 0.1236 | 0 | -7.94
-17 | -0.956 | 0.1237 | 0 | -7.729
-16.5 | -0.929 | 0.11422 | 0 | -8.138
-16 | -0.899 | 0.11744 | 0 | -7.655
-15.5 | -0.886 | 0.09751 | 0 | -9.086
-15 | -0.841 | 0.10998 | 0 | -7.649
-14.5 | -0.846 | 0.07892 | 0 | -10.721
-14 | -0.795 | 0.09373 | 0 | -8.487
-13.5 | -0.762 | 0.09682 | 0 | -7.867
-13 | -0.776 | 0.06051 | 0 | -12.826
-12.5 | -0.731 | 0.06956 | 0 | -10.508
-12 | -0.687 | 0.07748 | 0 | -8.87
-11.5 | -0.656 | 0.07713 | 0 | -8.5
-11 | -0.638 | 0.06635 | 0 | -9.613
-10.5 | -0.64 | 0.04394 | 0 | -14.561
-10 | -0.955 | 0.02808 | 0 | -34.005
-9.5 | -1.034 | 0.02067 | 0 | -50.02
-9 | -1.053 | 0.01668 | 0 | -63.106
-8.5 | -1.042 | 0.01412 | 0 | -73.783
-8 | -1.016 | 0.0123 | 0 | -82.547
-7.5 | -0.979 | 0.01101 | 0 | -88.961
-7 | -0.939 | 0.00652 | 0 | -143.996
-6.5 | -0.881 | 0.00613 | 0 | -143.714
-6 | -0.819 | 0.00582 | 0 | -140.78
-5.5 | -0.756 | 0.00548 | 0 | -137.944
-5 | -0.69 | 0.00524 | 0 | -131.826
-4.5 | -0.624 | 0.00502 | 0 | -124.195
-4 | -0.556 | 0.00483 | 0 | -115.007
-3.5 | -0.487 | 0.00469 | 0 | -103.875
-3 | -0.419 | 0.00456 | 0 | -91.846
-2.5 | -0.349 | 0.00448 | 0 | -78
-2 | -0.28 | 0.00444 | 0 | -62.941
-1.5 | -0.21 | 0.00438 | 0 | -47.979
-1 | -0.14 | 0.0043 | 0 | -32.552
-0.5 | -0.07 | 0.00427 | 0 | -16.4
0 | 0 | 0.0043 | 0 | 0
0.5 | 0.07 | 0.00431 | 0 | 16.266
1 | 0.14 | 0.00434 | 0 | 32.31
1.5 | 0.21 | 0.00439 | 0 | 47.873
2 | 0.28 | 0.00446 | 0 | 62.788
2.5 | 0.349 | 0.0045 | 0 | 77.602
3 | 0.419 | 0.00458 | 0 | 91.291
3.5 | 0.487 | 0.00474 | 0 | 102.938
4 | 0.556 | 0.00489 | 0 | 113.562
4.5 | 0.624 | 0.00507 | 0 | 123.075
5 | 0.69 | 0.00528 | 0 | 130.805
5.5 | 0.756 | 0.00549 | 0 | 137.549
6 | 0.819 | 0.00577 | 0 | 142.086
6.5 | 0.881 | 0.00615 | 0 | 143.196
7 | 0.939 | 0.00652 | 0 | 144.064
7.5 | 0.979 | 0.011 | 0 | 88.989
8 | 1.016 | 0.0123 | 0 | 82.569
8.5 | 1.041 | 0.01413 | 0 | 73.708
9 | 1.052 | 0.01672 | 0 | 62.94
9.5 | 1.033 | 0.02074 | 0 | 49.825
10 | 0.955 | 0.02813 | 0 | 33.949
10.5 | 0.64 | 0.0437 | 0 | 14.65
11 | 0.636 | 0.0679 | 0 | 9.362
11.5 | 0.656 | 0.07727 | 0 | 8.487
12 | 0.686 | 0.07864 | 0 | 8.724
12.5 | 0.728 | 0.07146 | 0 | 10.189
13 | 0.776 | 0.06077 | 0 | 12.766
13.5 | 0.762 | 0.09681 | 0 | 7.868
14 | 0.799 | 0.09115 | 0 | 8.763
14.5 | 0.855 | 0.07292 | 0 | 11.726
15 | 0.843 | 0.10952 | 0 | 7.693
15.5 | 0.878 | 0.10345 | 0 | 8.486
16 | 0.9 | 0.11676 | 0 | 7.707
16.5 | 0.925 | 0.11734 | 0 | 7.88
17 | 0.955 | 0.12583 | 0 | 7.587
17.5 | 0.981 | 0.12375 | 0 | 7.929
18 | 1.011 | 0.13231 | 0 | 7.642
18.5 | 1.051 | 0.12829 | 0 | 8.196
19 | 1.072 | 0.14356 | 0 | 7.465
19.5 | 1.1 | 0.14913 | 0 | 7.373
20 | 1.121 | 0.17161 | 0 | 6.533

## 104. Re 8M Mach 0.50 (2)
BIGFOIL.COM POLAR EXPORT
Joukowsky 14.00% thick 0.00% camber
Joukowsky 14.00% thick 0.00% camber |  |  |  | Cl Max: | 1.5085 | at alpha= | 10.5 | deg
XFOIL ncrit=9 |  |  |  | L/D Max: | 119.131 | at alpha= | 8 | deg
Re: | 8000000 |  |  | Cd Min: | 0.11179 | at alpha= | -15.5 | deg
Mach: | 0.5 |  |  | Cl=0 at alpha= | 0 | deg
|  |  |  | @ Cl=0.1, Cd= | 0.0055119
|  |  |  | @ Cl=0.4, Cd= | 0.0059648
|  |  |  | @ Cl=0.6, Cd= | 0.0065907
alpha (deg) | Cl | Cd | Cm | Cl/Cd
-15.5 | -1.1976 | 0.11179 | -0.0021 | -10.7129
-15 | -1.2315 | 0.09837 | -0.0123 | -12.5191
-14.5 | -1.2657 | 0.08562 | -0.0215 | -14.7828
-14 | -1.2997 | 0.07363 | -0.0296 | -17.6518
-13.5 | -1.3369 | 0.06205 | -0.037 | -21.5455
-13 | -1.3749 | 0.05111 | -0.0433 | -26.9008
-12.5 | -1.4142 | 0.04063 | -0.0486 | -34.8068
-12 | -1.4506 | 0.03094 | -0.0524 | -46.8843
-11.5 | -1.483 | 0.02264 | -0.0535 | -65.5035
-11 | -1.507 | 0.01724 | -0.0487 | -87.413
-10.5 | -1.5089 | 0.0147 | -0.038 | -102.6463
-10 | -1.4565 | 0.01303 | -0.031 | -111.7805
-9.5 | -1.3872 | 0.01199 | -0.0258 | -115.6964
-9 | -1.3144 | 0.01113 | -0.0215 | -118.0952
-8.5 | -1.2401 | 0.01042 | -0.0178 | -119.0115
-8 | -1.1652 | 0.00978 | -0.0147 | -119.1411
-7.5 | -1.0904 | 0.00921 | -0.012 | -118.3931
-7 | -1.0157 | 0.0087 | -0.0097 | -116.7471
-6.5 | -0.9412 | 0.00825 | -0.0078 | -114.0848
-6 | -0.8672 | 0.00782 | -0.0062 | -110.8951
-5.5 | -0.7937 | 0.00742 | -0.0048 | -106.9677
-5 | -0.7202 | 0.00711 | -0.0037 | -101.294
-4.5 | -0.6474 | 0.00676 | -0.0027 | -95.7692
-4 | -0.5746 | 0.0065 | -0.002 | -88.4
-3.5 | -0.5023 | 0.00625 | -0.0014 | -80.368
-3 | -0.43 | 0.00604 | -0.0009 | -71.1921
-2.5 | -0.3581 | 0.00586 | -0.0006 | -61.1092
-2 | -0.2863 | 0.00572 | -0.0004 | -50.0524
-1.5 | -0.2146 | 0.00561 | -0.0002 | -38.2531
-1 | -0.143 | 0.00553 | -0.0001 | -25.859
-0.5 | -0.0715 | 0.0055 | 0 | -13
0 | 0 | 0.00546 | 0 | 0
0.5 | 0.0715 | 0.0055 | 0 | 13
1 | 0.1431 | 0.00553 | 0.0001 | 25.877
1.5 | 0.2146 | 0.00561 | 0.0002 | 38.2531
2 | 0.2863 | 0.00573 | 0.0004 | 49.9651
2.5 | 0.3581 | 0.00586 | 0.0006 | 61.1092
3 | 0.4301 | 0.00604 | 0.0009 | 71.2086
3.5 | 0.5023 | 0.00625 | 0.0014 | 80.368
4 | 0.5746 | 0.0065 | 0.002 | 88.4
4.5 | 0.6474 | 0.00676 | 0.0027 | 95.7692
5.5 | 0.7937 | 0.00742 | 0.0048 | 106.9677
6 | 0.8672 | 0.00782 | 0.0062 | 110.8951
6.5 | 0.9412 | 0.00825 | 0.0078 | 114.0848
7 | 1.0156 | 0.0087 | 0.0098 | 116.7356
7.5 | 1.0904 | 0.00921 | 0.012 | 118.3931
8 | 1.1651 | 0.00978 | 0.0147 | 119.1309
8.5 | 1.24 | 0.01042 | 0.0178 | 119.0019
9 | 1.3143 | 0.01113 | 0.0215 | 118.0863
9.5 | 1.3871 | 0.01199 | 0.0258 | 115.6881
10 | 1.4563 | 0.01303 | 0.031 | 111.7652
10.5 | 1.5085 | 0.0147 | 0.038 | 102.619
11 | 1.507 | 0.01722 | 0.0487 | 87.5145
11.5 | 1.4829 | 0.02261 | 0.0536 | 65.586
12 | 1.4519 | 0.03081 | 0.0525 | 47.1243
12.5 | 1.4149 | 0.04055 | 0.0486 | 34.8927
13 | 1.3754 | 0.05104 | 0.0433 | 26.9475
13.5 | 1.336 | 0.06211 | 0.037 | 21.5102
14 | 1.2998 | 0.07359 | 0.0296 | 17.6627
14.5 | 1.2653 | 0.08564 | 0.0214 | 14.7746
15 | 1.2311 | 0.09837 | 0.0122 | 12.515
15.5 | 1.1981 | 0.11167 | 0.0022 | 10.7289

## 105. Re 10M Mach 0.00 (1)
BIGFOIL.COM POLAR EXPORT
Joukowsky 14.00% thick 0.00% camber
Joukowsky 14.00% thick 0.00% camber |  |  |  | Cl Max: | 1.375 | at alpha= | 15.5 | deg
JavaFoil+Calcfoil stall+Eppler ext transition |  |  |  | L/D Max: | 167.591 | at alpha= | 9.5 | deg
Re: | 10000000 |  |  | Cd Min: | 0.00428 | at alpha= | 0 | deg
Mach: | 0 |  |  | Cl=0 at alpha= | 0 | deg
|  |  |  | @ Cl=0.1, Cd= | 0.004303
|  |  |  | @ Cl=0.4, Cd= | 0.0045593
|  |  |  | @ Cl=0.6, Cd= | 0.0049056
alpha (deg) | Cl | Cd | Cm | Cl/Cd
-20 | -1.272 | 0.08878 | 0 | -14.331
-19.5 | -1.292 | 0.0806 | 0 | -16.032
-19 | -1.311 | 0.07218 | 0 | -18.161
-18.5 | -1.328 | 0.06441 | 0 | -20.615
-18 | -1.342 | 0.05772 | 0 | -23.243
-17.5 | -1.353 | 0.05148 | 0 | -26.288
-17 | -1.363 | 0.04536 | 0 | -30.054
-16.5 | -1.37 | 0.04021 | 0 | -34.063
-16 | -1.374 | 0.03527 | 0 | -38.958
-15.5 | -1.375 | 0.03099 | 0 | -44.36
-15 | -1.372 | 0.02736 | 0 | -50.157
-14.5 | -1.366 | 0.02402 | 0 | -56.893
-14 | -1.355 | 0.02121 | 0 | -63.896
-13.5 | -1.341 | 0.01872 | 0 | -71.647
-13 | -1.323 | 0.01667 | 0 | -79.384
-12.5 | -1.302 | 0.01496 | 0 | -87.016
-12 | -1.277 | 0.01353 | 0 | -94.401
-11.5 | -1.249 | 0.01242 | 0 | -100.543
-11 | -1.217 | 0.0115 | 0 | -105.838
-10.5 | -1.181 | 0.01075 | 0 | -109.897
-10 | -1.144 | 0.00689 | 0 | -166.073
-9.5 | -1.096 | 0.00654 | 0 | -167.591
-9 | -1.047 | 0.0063 | 0 | -166.262
-8.5 | -0.995 | 0.00607 | 0 | -164.002
-8 | -0.942 | 0.00592 | 0 | -159.04
-7.5 | -0.888 | 0.00572 | 0 | -155.172
-7 | -0.832 | 0.00547 | 0 | -152.256
-6.5 | -0.776 | 0.00529 | 0 | -146.568
-6 | -0.719 | 0.00513 | 0 | -140.103
-5.5 | -0.661 | 0.00498 | 0 | -132.706
-5 | -0.602 | 0.00491 | 0 | -122.578
-4.5 | -0.543 | 0.00478 | 0 | -113.533
-4 | -0.483 | 0.00469 | 0 | -102.975
-3.5 | -0.423 | 0.00459 | 0 | -92.219
-3 | -0.363 | 0.00451 | 0 | -80.468
-2.5 | -0.303 | 0.00444 | 0 | -68.247
-2 | -0.243 | 0.00436 | 0 | -55.619
-1.5 | -0.182 | 0.00434 | 0 | -41.933
-1 | -0.121 | 0.00431 | 0 | -28.182
-0.5 | -0.061 | 0.00429 | 0 | -14.159
0 | 0 | 0.00428 | 0 | 0
0.5 | 0.061 | 0.00429 | 0 | 14.159
1 | 0.121 | 0.00431 | 0 | 28.182
1.5 | 0.182 | 0.00434 | 0 | 41.933
2 | 0.243 | 0.00436 | 0 | 55.619
2.5 | 0.303 | 0.00444 | 0 | 68.247
3 | 0.363 | 0.00451 | 0 | 80.468
3.5 | 0.423 | 0.00459 | 0 | 92.219
4 | 0.483 | 0.00469 | 0 | 102.975
4.5 | 0.543 | 0.00478 | 0 | 113.533
5 | 0.602 | 0.00491 | 0 | 122.578
5.5 | 0.661 | 0.00498 | 0 | 132.706
6 | 0.719 | 0.00513 | 0 | 140.103
6.5 | 0.776 | 0.00529 | 0 | 146.568
7 | 0.832 | 0.00547 | 0 | 152.256
7.5 | 0.888 | 0.00572 | 0 | 155.172
8 | 0.942 | 0.00592 | 0 | 159.04
8.5 | 0.995 | 0.00607 | 0 | 164.002
9 | 1.047 | 0.0063 | 0 | 166.262
9.5 | 1.096 | 0.00654 | 0 | 167.591
10 | 1.144 | 0.00689 | 0 | 166.073
10.5 | 1.181 | 0.01075 | 0 | 109.897
11 | 1.217 | 0.0115 | 0 | 105.838
11.5 | 1.249 | 0.01242 | 0 | 100.543
12 | 1.277 | 0.01353 | 0 | 94.401
12.5 | 1.302 | 0.01496 | 0 | 87.016
13 | 1.323 | 0.01667 | 0 | 79.384
13.5 | 1.341 | 0.01872 | 0 | 71.647
14 | 1.355 | 0.02121 | 0 | 63.896
14.5 | 1.366 | 0.02402 | 0 | 56.893
15 | 1.372 | 0.02736 | 0 | 50.157
15.5 | 1.375 | 0.03099 | 0 | 44.36
16 | 1.374 | 0.03527 | 0 | 38.958
16.5 | 1.37 | 0.04021 | 0 | 34.063
17 | 1.363 | 0.04536 | 0 | 30.054
17.5 | 1.353 | 0.05148 | 0 | 26.288
18 | 1.342 | 0.05772 | 0 | 23.243
18.5 | 1.328 | 0.06441 | 0 | 20.615
19 | 1.311 | 0.07218 | 0 | 18.161
19.5 | 1.292 | 0.0806 | 0 | 16.032
20 | 1.272 | 0.08878 | 0 | 14.331

## 106. Re 10M Mach 0.00 (2)
BIGFOIL.COM POLAR EXPORT
Joukowsky 14.00% thick 0.00% camber
Joukowsky 14.00% thick 0.00% camber |  |  |  | Cl Max: | 1.8604 | at alpha= | 19.5 | deg
XFOIL ncrit=9 |  |  |  | L/D Max: | 132.871 | at alpha= | 12 | deg
Re: | 10000000 |  |  | Cd Min: | 0.03499 | at alpha= | -20 | deg
Mach: | 0 |  |  | Cl=0 at alpha= | 0 | deg
|  |  |  | @ Cl=0.1, Cd= | 0.0051807
|  |  |  | @ Cl=0.4, Cd= | 0.0056292
|  |  |  | @ Cl=0.6, Cd= | 0.0062023
alpha (deg) | Cl | Cd | Cm | Cl/Cd
-20 | -1.8591 | 0.03499 | -0.0291 | -53.1323
-19.5 | -1.8602 | 0.03016 | -0.0293 | -61.6777
-19 | -1.855 | 0.02632 | -0.0286 | -70.4787
-18.5 | -1.8447 | 0.02332 | -0.0272 | -79.1038
-18 | -1.8316 | 0.02096 | -0.0248 | -87.3855
-17.5 | -1.8211 | 0.01895 | -0.0212 | -96.1003
-17 | -1.8143 | 0.01749 | -0.0155 | -103.7336
-16.5 | -1.7917 | 0.01645 | -0.011 | -108.9179
-16 | -1.7539 | 0.01558 | -0.0089 | -112.5738
-15.5 | -1.7116 | 0.01483 | -0.0072 | -115.4147
-15 | -1.6683 | 0.01401 | -0.0057 | -119.0792
-14.5 | -1.6225 | 0.01326 | -0.0045 | -122.3605
-14 | -1.5738 | 0.01265 | -0.0036 | -124.4111
-13.5 | -1.5246 | 0.01201 | -0.0027 | -126.9442
-13 | -1.4742 | 0.0114 | -0.002 | -129.3158
-12.5 | -1.4221 | 0.01089 | -0.0015 | -130.5877
-12 | -1.3701 | 0.01031 | -0.0009 | -132.8904
-11.5 | -1.3162 | 0.00992 | -0.0006 | -132.6815
-11 | -1.2663 | 0.00957 | 0.0006 | -132.3197
-10.5 | -1.2122 | 0.00924 | 0.001 | -131.1905
-10 | -1.1574 | 0.00887 | 0.0013 | -130.4848
-9.5 | -1.1021 | 0.00852 | 0.0015 | -129.3545
-9 | -1.0463 | 0.00821 | 0.0017 | -127.4421
-8.5 | -0.9899 | 0.00791 | 0.0018 | -125.1454
-8 | -0.9333 | 0.00763 | 0.0018 | -122.3198
-7.5 | -0.8764 | 0.00734 | 0.0019 | -119.4005
-7 | -0.8193 | 0.00708 | 0.0019 | -115.7203
-6.5 | -0.7618 | 0.00684 | 0.0019 | -111.3743
-6 | -0.7041 | 0.0066 | 0.0018 | -106.6818
-5.5 | -0.6463 | 0.00637 | 0.0018 | -101.46
-5 | -0.5882 | 0.00616 | 0.0017 | -95.487
-4.5 | -0.5299 | 0.00598 | 0.0016 | -88.612
-4 | -0.4714 | 0.00582 | 0.0015 | -80.9966
-3.5 | -0.4129 | 0.00566 | 0.0013 | -72.9505
-3 | -0.3542 | 0.00552 | 0.0012 | -64.1667
-2.5 | -0.2952 | 0.00542 | 0.001 | -54.4649
-2 | -0.2364 | 0.00532 | 0.0008 | -44.4361
-1.5 | -0.1773 | 0.00524 | 0.0006 | -33.8359
-1 | -0.1182 | 0.00519 | 0.0004 | -22.7746
-0.5 | -0.0592 | 0.00516 | 0.0002 | -11.4729
0 | 0 | 0.00514 | 0 | 0
0.5 | 0.0592 | 0.00516 | -0.0002 | 11.4729
1 | 0.1182 | 0.00519 | -0.0004 | 22.7746
1.5 | 0.1774 | 0.00524 | -0.0006 | 33.855
2 | 0.2364 | 0.00532 | -0.0008 | 44.4361
2.5 | 0.2953 | 0.00542 | -0.001 | 54.4834
3 | 0.3542 | 0.00552 | -0.0012 | 64.1667
3.5 | 0.4129 | 0.00566 | -0.0013 | 72.9505
4 | 0.4715 | 0.00582 | -0.0015 | 81.0137
4.5 | 0.53 | 0.00598 | -0.0016 | 88.6288
5 | 0.5883 | 0.00616 | -0.0017 | 95.5032
5.5 | 0.6464 | 0.00637 | -0.0018 | 101.4757
6 | 0.7042 | 0.0066 | -0.0019 | 106.697
6.5 | 0.7619 | 0.00684 | -0.0019 | 111.3889
7 | 0.8193 | 0.00709 | -0.0019 | 115.5571
7.5 | 0.8765 | 0.00734 | -0.0019 | 119.4142
8 | 0.9334 | 0.00763 | -0.0019 | 122.3329
8.5 | 0.99 | 0.00791 | -0.0018 | 125.158
9 | 1.0463 | 0.00821 | -0.0017 | 127.4421
9.5 | 1.1022 | 0.00852 | -0.0015 | 129.3662
10 | 1.1575 | 0.00887 | -0.0013 | 130.4961
10.5 | 1.2122 | 0.00924 | -0.001 | 131.1905
11 | 1.2664 | 0.00957 | -0.0007 | 132.3302
11.5 | 1.3163 | 0.00992 | 0.0006 | 132.6915
12 | 1.3699 | 0.01031 | 0.001 | 132.871
12.5 | 1.422 | 0.01089 | 0.0015 | 130.5785
13 | 1.474 | 0.0114 | 0.002 | 129.2982
13.5 | 1.5244 | 0.01201 | 0.0028 | 126.9276
14 | 1.5736 | 0.01265 | 0.0036 | 124.3953
14.5 | 1.6223 | 0.01326 | 0.0045 | 122.3454
15 | 1.668 | 0.01401 | 0.0057 | 119.0578
15.5 | 1.7113 | 0.01483 | 0.0073 | 115.3945
16 | 1.7536 | 0.01557 | 0.0089 | 112.6268
16.5 | 1.7912 | 0.01645 | 0.0111 | 108.8875
17 | 1.8143 | 0.01746 | 0.0155 | 103.9118
17.5 | 1.8206 | 0.01895 | 0.0213 | 96.0739
18 | 1.8313 | 0.02095 | 0.0249 | 87.4129
18.5 | 1.8445 | 0.02331 | 0.0272 | 79.1291
19 | 1.8551 | 0.02628 | 0.0287 | 70.5898
19.5 | 1.8604 | 0.03008 | 0.0293 | 61.8484
20 | 1.8602 | 0.03482 | 0.0291 | 53.4233

## 107. Re 10M Mach 0.10 (1)
BIGFOIL.COM POLAR EXPORT
Joukowsky 14.00% thick 0.00% camber
Joukowsky 14.00% thick 0.00% camber |  |  |  | Cl Max: | 1.359 | at alpha= | 15 | deg
JavaFoil+Calcfoil stall+Eppler ext transition |  |  |  | L/D Max: | 167.172 | at alpha= | 9.5 | deg
Re: | 10000000 |  |  | Cd Min: | 0.00428 | at alpha= | 0 | deg
Mach: | 0.1 |  |  | Cl=0 at alpha= | 0 | deg
|  |  |  | @ Cl=0.1, Cd= | 0.0043028
|  |  |  | @ Cl=0.4, Cd= | 0.0045608
|  |  |  | @ Cl=0.6, Cd= | 0.0049092
alpha (deg) | Cl | Cd | Cm | Cl/Cd
-20 | -1.226 | 0.09489 | 0 | -12.918
-19.5 | -1.25 | 0.08562 | 0 | -14.6
-19 | -1.271 | 0.07736 | 0 | -16.434
-18.5 | -1.291 | 0.06956 | 0 | -18.561
-18 | -1.31 | 0.06125 | 0 | -21.394
-17.5 | -1.326 | 0.05454 | 0 | -24.305
-17 | -1.338 | 0.04845 | 0 | -27.615
-16.5 | -1.349 | 0.04249 | 0 | -31.738
-16 | -1.355 | 0.03749 | 0 | -36.141
-15.5 | -1.359 | 0.03286 | 0 | -41.348
-15 | -1.359 | 0.02892 | 0 | -46.999
-14.5 | -1.356 | 0.02512 | 0 | -53.997
-14 | -1.347 | 0.02213 | 0 | -60.875
-13.5 | -1.335 | 0.01957 | 0 | -68.208
-13 | -1.319 | 0.01733 | 0 | -76.089
-12.5 | -1.299 | 0.01549 | 0 | -83.87
-12 | -1.276 | 0.01394 | 0 | -91.533
-11.5 | -1.249 | 0.01271 | 0 | -98.204
-11 | -1.217 | 0.01172 | 0 | -103.911
-10.5 | -1.182 | 0.01092 | 0 | -108.239
-10 | -1.148 | 0.00695 | 0 | -165.227
-9.5 | -1.1 | 0.00658 | 0 | -167.172
-9 | -1.051 | 0.00633 | 0 | -166.033
-8.5 | -0.999 | 0.00602 | 0 | -166.045
-8 | -0.946 | 0.00595 | 0 | -159.12
-7.5 | -0.892 | 0.00575 | 0 | -155.235
-7 | -0.836 | 0.00549 | 0 | -152.426
-6.5 | -0.78 | 0.00531 | 0 | -146.828
-6 | -0.722 | 0.00514 | 0 | -140.437
-5.5 | -0.664 | 0.00499 | 0 | -133.076
-5 | -0.605 | 0.00492 | 0 | -122.986
-4.5 | -0.545 | 0.00479 | 0 | -113.957
-4 | -0.486 | 0.0047 | 0 | -103.397
-3.5 | -0.425 | 0.00459 | 0 | -92.627
-3 | -0.365 | 0.00452 | 0 | -80.843
-2.5 | -0.304 | 0.00444 | 0 | -68.581
-2 | -0.244 | 0.00436 | 0 | -55.891
-1.5 | -0.183 | 0.00434 | 0 | -42.142
-1 | -0.122 | 0.00431 | 0 | -28.325
-0.5 | -0.061 | 0.00429 | 0 | -14.235
0 | 0 | 0.00428 | 0 | 0
0.5 | 0.061 | 0.00429 | 0 | 14.235
1 | 0.122 | 0.00431 | 0 | 28.325
1.5 | 0.183 | 0.00434 | 0 | 42.142
2 | 0.244 | 0.00436 | 0 | 55.891
2.5 | 0.304 | 0.00444 | 0 | 68.581
3 | 0.365 | 0.00452 | 0 | 80.843
3.5 | 0.425 | 0.00459 | 0 | 92.627
4 | 0.486 | 0.0047 | 0 | 103.397
4.5 | 0.545 | 0.00479 | 0 | 113.957
5 | 0.605 | 0.00492 | 0 | 122.986
5.5 | 0.664 | 0.00499 | 0 | 133.076
6 | 0.722 | 0.00514 | 0 | 140.437
6.5 | 0.78 | 0.00531 | 0 | 146.828
7 | 0.836 | 0.00549 | 0 | 152.426
7.5 | 0.892 | 0.00575 | 0 | 155.235
8 | 0.946 | 0.00595 | 0 | 159.12
8.5 | 0.999 | 0.00602 | 0 | 166.045
9 | 1.051 | 0.00633 | 0 | 166.033
9.5 | 1.1 | 0.00658 | 0 | 167.172
10 | 1.148 | 0.00695 | 0 | 165.227
10.5 | 1.182 | 0.01092 | 0 | 108.239
11 | 1.217 | 0.01172 | 0 | 103.911
11.5 | 1.249 | 0.01271 | 0 | 98.204
12 | 1.276 | 0.01394 | 0 | 91.533
12.5 | 1.299 | 0.01549 | 0 | 83.87
13 | 1.319 | 0.01733 | 0 | 76.089
13.5 | 1.335 | 0.01957 | 0 | 68.208
14 | 1.347 | 0.02213 | 0 | 60.875
14.5 | 1.356 | 0.02512 | 0 | 53.997
15 | 1.359 | 0.02892 | 0 | 46.999
15.5 | 1.359 | 0.03286 | 0 | 41.348
16 | 1.355 | 0.03749 | 0 | 36.141
16.5 | 1.349 | 0.04249 | 0 | 31.738
17 | 1.338 | 0.04845 | 0 | 27.615
17.5 | 1.326 | 0.05454 | 0 | 24.305
18 | 1.31 | 0.06125 | 0 | 21.394
18.5 | 1.292 | 0.06892 | 0 | 18.747
19 | 1.271 | 0.07736 | 0 | 16.434
19.5 | 1.25 | 0.08555 | 0 | 14.614
20 | 1.226 | 0.09489 | 0 | 12.918

## 108. Re 10M Mach 0.10 (2)
BIGFOIL.COM POLAR EXPORT
Joukowsky 14.00% thick 0.00% camber
Joukowsky 14.00% thick 0.00% camber |  |  |  | Cl Max: | 1.8466 | at alpha= | 19 | deg
XFOIL ncrit=9 |  |  |  | L/D Max: | 132.181 | at alpha= | 11.5 | deg
Re: | 10000000 |  |  | Cd Min: | 0.0399 | at alpha= | -20 | deg
Mach: | 0.1 |  |  | Cl=0 at alpha= | 0 | deg
|  |  |  | @ Cl=0.1, Cd= | 0.0051904
|  |  |  | @ Cl=0.4, Cd= | 0.0056375
|  |  |  | @ Cl=0.6, Cd= | 0.0062086
alpha (deg) | Cl | Cd | Cm | Cl/Cd
-20 | -1.8373 | 0.0399 | -0.03 | -46.0476
-19.5 | -1.8458 | 0.03387 | -0.0312 | -54.4966
-19 | -1.8464 | 0.0291 | -0.0312 | -63.4502
-18.5 | -1.8396 | 0.02541 | -0.0303 | -72.3967
-18 | -1.8287 | 0.0225 | -0.0285 | -81.2756
-17.5 | -1.8149 | 0.02025 | -0.0258 | -89.6247
-17 | -1.8052 | 0.01836 | -0.0214 | -98.3224
-16.5 | -1.7989 | 0.01706 | -0.0147 | -105.4455
-16 | -1.7654 | 0.01604 | -0.0118 | -110.0623
-15.5 | -1.7247 | 0.0152 | -0.0097 | -113.4671
-15 | -1.6807 | 0.01441 | -0.008 | -116.6343
-14.5 | -1.6357 | 0.01357 | -0.0065 | -120.538
-14 | -1.5873 | 0.01289 | -0.0053 | -123.142
-13.5 | -1.5372 | 0.01227 | -0.0043 | -125.2812
-13 | -1.4867 | 0.0116 | -0.0034 | -128.1638
-12.5 | -1.4342 | 0.01106 | -0.0027 | -129.6745
-12 | -1.3815 | 0.01047 | -0.002 | -131.9484
-11.5 | -1.327 | 0.01004 | -0.0016 | -132.1713
-11 | -1.2767 | 0.0097 | -0.0002 | -131.6186
-10.5 | -1.222 | 0.00935 | 0.0003 | -130.6952
-10 | -1.1668 | 0.00895 | 0.0007 | -130.3687
-9.5 | -1.1108 | 0.00861 | 0.0009 | -129.0128
-9 | -1.0543 | 0.00829 | 0.0012 | -127.1773
-8.5 | -0.9975 | 0.00798 | 0.0013 | -125
-8 | -0.9404 | 0.00767 | 0.0015 | -122.6076
-7.5 | -0.883 | 0.00738 | 0.0016 | -119.6477
-7 | -0.8253 | 0.00712 | 0.0016 | -115.9129
-6.5 | -0.7673 | 0.00687 | 0.0017 | -111.6885
-6 | -0.7091 | 0.00663 | 0.0017 | -106.9532
-5.5 | -0.6508 | 0.0064 | 0.0016 | -101.6875
-5 | -0.5923 | 0.00618 | 0.0016 | -95.8414
-4.5 | -0.5336 | 0.00599 | 0.0015 | -89.0818
-4 | -0.4746 | 0.00584 | 0.0014 | -81.2671
-3.5 | -0.4156 | 0.00568 | 0.0012 | -73.169
-3 | -0.3565 | 0.00553 | 0.0011 | -64.4665
-2.5 | -0.2972 | 0.00542 | 0.0009 | -54.8339
-2 | -0.2379 | 0.00533 | 0.0008 | -44.6341
-1.5 | -0.1785 | 0.00524 | 0.0006 | -34.0649
-1 | -0.119 | 0.0052 | 0.0004 | -22.8846
-0.5 | -0.0595 | 0.00517 | 0.0002 | -11.5087
0 | 0 | 0.00515 | 0 | 0
0.5 | 0.0596 | 0.00517 | -0.0002 | 11.528
1 | 0.119 | 0.0052 | -0.0004 | 22.8846
1.5 | 0.1786 | 0.00524 | -0.0006 | 34.084
2 | 0.238 | 0.00533 | -0.0008 | 44.6529
2.5 | 0.2973 | 0.00542 | -0.001 | 54.8524
3 | 0.3566 | 0.00552 | -0.0011 | 64.6014
3.5 | 0.4157 | 0.00568 | -0.0013 | 73.1866
4 | 0.4747 | 0.00584 | -0.0014 | 81.2842
4.5 | 0.5336 | 0.00599 | -0.0015 | 89.0818
5 | 0.5924 | 0.00618 | -0.0016 | 95.8576
5.5 | 0.6509 | 0.0064 | -0.0016 | 101.7031
6 | 0.7092 | 0.00663 | -0.0017 | 106.9683
6.5 | 0.7674 | 0.00687 | -0.0017 | 111.7031
7 | 0.8254 | 0.00712 | -0.0017 | 115.927
7.5 | 0.8831 | 0.00738 | -0.0016 | 119.6612
8 | 0.9405 | 0.00767 | -0.0015 | 122.6206
8.5 | 0.9975 | 0.00798 | -0.0014 | 125
9 | 1.0544 | 0.00829 | -0.0012 | 127.1894
9.5 | 1.1108 | 0.00861 | -0.001 | 129.0128
10 | 1.1668 | 0.00895 | -0.0007 | 130.3687
10.5 | 1.222 | 0.00935 | -0.0003 | 130.6952
11 | 1.2768 | 0.00969 | 0.0002 | 131.7647
11.5 | 1.3271 | 0.01004 | 0.0016 | 132.1813
12 | 1.3814 | 0.01047 | 0.002 | 131.9389
12.5 | 1.4341 | 0.01106 | 0.0027 | 129.6655
13 | 1.4866 | 0.0116 | 0.0034 | 128.1552
13.5 | 1.537 | 0.01227 | 0.0043 | 125.2649
14 | 1.5871 | 0.01289 | 0.0053 | 123.1265
14.5 | 1.6355 | 0.01357 | 0.0065 | 120.5232
15 | 1.6805 | 0.01441 | 0.008 | 116.6204
15.5 | 1.7244 | 0.01519 | 0.0098 | 113.5221
16 | 1.7651 | 0.01603 | 0.0118 | 110.1123
16.5 | 1.7981 | 0.01706 | 0.0149 | 105.3986
17 | 1.8055 | 0.01832 | 0.0214 | 98.5535
17.5 | 1.8146 | 0.02024 | 0.0258 | 89.6542
18 | 1.8285 | 0.02248 | 0.0285 | 81.339
18.5 | 1.8398 | 0.02536 | 0.0303 | 72.5473
19 | 1.8466 | 0.02903 | 0.0312 | 63.6101
19.5 | 1.8465 | 0.03375 | 0.0312 | 54.7111
20 | 1.8398 | 0.03957 | 0.0302 | 46.4948

## 109. Re 10M Mach 0.25 (1)
BIGFOIL.COM POLAR EXPORT
Joukowsky 14.00% thick 0.00% camber
Joukowsky 14.00% thick 0.00% camber |  |  |  | Cl Max: | 1.283 | at alpha= | 13.5 | deg
JavaFoil+Calcfoil stall+Eppler ext transition |  |  |  | L/D Max: | 161.197 | at alpha= | 9 | deg
Re: | 10000000 |  |  | Cd Min: | 0.00428 | at alpha= | -0.5 | deg
Mach: | 0.25 |  |  | Cl=0 at alpha= | 0 | deg
|  |  |  | @ Cl=0.1, Cd= | 0.0042919
|  |  |  | @ Cl=0.4, Cd= | 0.0045623
|  |  |  | @ Cl=0.6, Cd= | 0.004879
alpha (deg) | Cl | Cd | Cm | Cl/Cd
-18.5 | -1.001 | 0.10496 | 0 | -9.539
-18 | -1.049 | 0.09313 | 0 | -11.268
-17.5 | -1.095 | 0.08163 | 0 | -13.412
-17 | -1.137 | 0.07049 | 0 | -16.135
-16.5 | -1.174 | 0.06179 | 0 | -18.994
-16 | -1.206 | 0.05332 | 0 | -22.623
-15.5 | -1.234 | 0.04591 | 0 | -26.87
-15 | -1.256 | 0.03961 | 0 | -31.696
-14.5 | -1.257 | 0.03937 | 0 | -31.923
-14 | -1.28 | 0.02917 | 0 | -43.893
-13.5 | -1.283 | 0.02521 | 0 | -50.875
-13 | -1.28 | 0.02175 | 0 | -58.845
-12.5 | -1.272 | 0.01897 | 0 | -67.054
-12 | -1.258 | 0.01669 | 0 | -75.355
-11.5 | -1.24 | 0.01474 | 0 | -84.115
-11 | -1.215 | 0.01326 | 0 | -91.641
-10.5 | -1.186 | 0.0121 | 0 | -98.013
-10 | -1.152 | 0.01116 | 0 | -103.219
-9.5 | -1.115 | 0.01024 | 0 | -108.851
-9 | -1.072 | 0.00665 | 0 | -161.226
-8.5 | -1.021 | 0.00629 | 0 | -162.414
-8 | -0.968 | 0.00604 | 0 | -160.292
-7.5 | -0.913 | 0.00573 | 0 | -159.306
-7 | -0.857 | 0.00566 | 0 | -151.392
-6.5 | -0.799 | 0.0054 | 0 | -148.092
-6 | -0.741 | 0.00522 | 0 | -142.008
-5.5 | -0.681 | 0.00505 | 0 | -135.014
-5 | -0.621 | 0.00489 | 0 | -126.93
-4.5 | -0.56 | 0.00482 | 0 | -116.098
-4 | -0.499 | 0.00469 | 0 | -106.225
-3.5 | -0.437 | 0.00461 | 0 | -94.764
-3 | -0.375 | 0.00452 | 0 | -83.046
-2.5 | -0.313 | 0.00445 | 0 | -70.364
-2 | -0.25 | 0.00436 | 0 | -57.408
-1.5 | -0.188 | 0.00431 | 0 | -43.596
-1 | -0.125 | 0.0043 | 0 | -29.133
-0.5 | -0.063 | 0.00428 | 0 | -14.643
0 | 0 | 0.00428 | 0 | 0
0.5 | 0.063 | 0.00428 | 0 | 14.646
1 | 0.125 | 0.0043 | 0 | 29.133
1.5 | 0.188 | 0.00434 | 0 | 43.319
2 | 0.25 | 0.00436 | 0 | 57.408
2.5 | 0.313 | 0.00443 | 0 | 70.633
3 | 0.375 | 0.00453 | 0 | 82.841
3.5 | 0.437 | 0.00461 | 0 | 94.764
4 | 0.499 | 0.00472 | 0 | 105.617
4.5 | 0.56 | 0.00482 | 0 | 116.098
5 | 0.621 | 0.00491 | 0 | 126.476
5.5 | 0.681 | 0.00505 | 0 | 135.014
6 | 0.741 | 0.00521 | 0 | 142.05
6.5 | 0.799 | 0.00539 | 0 | 148.253
7 | 0.857 | 0.00559 | 0 | 153.27
7.5 | 0.913 | 0.00573 | 0 | 159.317
8 | 0.968 | 0.00611 | 0 | 158.439
8.5 | 1.021 | 0.00635 | 0 | 160.652
9 | 1.072 | 0.00665 | 0 | 161.197
9.5 | 1.115 | 0.01024 | 0 | 108.877
10 | 1.152 | 0.01117 | 0 | 103.163
10.5 | 1.186 | 0.01208 | 0 | 98.161
11 | 1.215 | 0.01327 | 0 | 91.56
11.5 | 1.24 | 0.01474 | 0 | 84.079
12 | 1.258 | 0.01663 | 0 | 75.695
12.5 | 1.272 | 0.01897 | 0 | 67.034
13 | 1.28 | 0.02178 | 0 | 58.762
13.5 | 1.283 | 0.0252 | 0 | 50.893
14 | 1.28 | 0.02919 | 0 | 43.855
14.5 | 1.271 | 0.03415 | 0 | 37.231
15 | 1.256 | 0.03959 | 0 | 31.715
15.5 | 1.234 | 0.04591 | 0 | 26.871
16 | 1.206 | 0.05337 | 0 | 22.599
16.5 | 1.174 | 0.06174 | 0 | 19.009
17 | 1.137 | 0.07061 | 0 | 16.104
17.5 | 1.096 | 0.08088 | 0 | 13.548
18 | 1.05 | 0.09218 | 0 | 11.395
18.5 | 1.002 | 0.10399 | 0 | 9.637

## 110. Re 10M Mach 0.25 (2)
BIGFOIL.COM POLAR EXPORT
Joukowsky 14.00% thick 0.00% camber
Joukowsky 14.00% thick 0.00% camber |  |  |  | Cl Max: | 1.7862 | at alpha= | 17.5 | deg
XFOIL ncrit=9 |  |  |  | L/D Max: | 128.661 | at alpha= | 10.5 | deg
Re: | 10000000 |  |  | Cd Min: | 0.07965 | at alpha= | -20 | deg
Mach: | 0.25 |  |  | Cl=0 at alpha= | 0 | deg
|  |  |  | @ Cl=0.1, Cd= | 0.0052286
|  |  |  | @ Cl=0.4, Cd= | 0.0056736
|  |  |  | @ Cl=0.6, Cd= | 0.0062657
alpha (deg) | Cl | Cd | Cm | Cl/Cd
-20 | -1.6472 | 0.07965 | -0.019 | -20.6805
-19.5 | -1.6929 | 0.06637 | -0.0269 | -25.507
-19 | -1.7337 | 0.0546 | -0.0331 | -31.7527
-18.5 | -1.7591 | 0.04543 | -0.037 | -38.7211
-18 | -1.7777 | 0.03761 | -0.0395 | -47.2667
-17.5 | -1.7855 | 0.03141 | -0.0403 | -56.845
-17 | -1.7827 | 0.02667 | -0.0398 | -66.8429
-16.5 | -1.773 | 0.02306 | -0.0381 | -76.8864
-16 | -1.7595 | 0.02031 | -0.0351 | -86.6322
-15.5 | -1.7503 | 0.0181 | -0.0301 | -96.7017
-15 | -1.7414 | 0.01667 | -0.0228 | -104.4631
-14.5 | -1.7023 | 0.01556 | -0.0192 | -109.4023
-14 | -1.6557 | 0.01464 | -0.0165 | -113.0943
-13.5 | -1.6075 | 0.01367 | -0.014 | -117.5933
-13 | -1.5554 | 0.01286 | -0.012 | -120.9487
-12.5 | -1.501 | 0.01213 | -0.0102 | -123.7428
-12 | -1.4459 | 0.0114 | -0.0087 | -126.8333
-11.5 | -1.3863 | 0.01081 | -0.0078 | -128.2424
-11 | -1.3353 | 0.01039 | -0.0053 | -128.5178
-10.5 | -1.2775 | 0.00993 | -0.0042 | -128.6506
-10 | -1.2187 | 0.00951 | -0.0033 | -128.1493
-9.5 | -1.1597 | 0.00906 | -0.0025 | -128.0022
-9 | -1.1002 | 0.00866 | -0.0018 | -127.0439
-8.5 | -1.0402 | 0.0083 | -0.0012 | -125.3253
-8 | -0.98 | 0.00796 | -0.0007 | -123.1156
-7.5 | -0.9195 | 0.00764 | -0.0003 | -120.3534
-7 | -0.8589 | 0.00733 | 0.0001 | -117.176
-6.5 | -0.7982 | 0.00704 | 0.0004 | -113.3807
-6 | -0.7373 | 0.00678 | 0.0006 | -108.7463
-5.5 | -0.6762 | 0.00655 | 0.0007 | -103.2366
-5 | -0.615 | 0.00632 | 0.0008 | -97.3101
-4.5 | -0.5539 | 0.0061 | 0.0009 | -90.8033
-4 | -0.4926 | 0.00591 | 0.0009 | -83.3503
-3.5 | -0.4311 | 0.00576 | 0.0009 | -74.8438
-3 | -0.3697 | 0.00559 | 0.0008 | -66.136
-2.5 | -0.3082 | 0.00547 | 0.0007 | -56.3437
-2 | -0.2466 | 0.00538 | 0.0006 | -45.8364
-1.5 | -0.185 | 0.00528 | 0.0005 | -35.0379
-1 | -0.1233 | 0.00523 | 0.0003 | -23.5755
-0.5 | -0.0617 | 0.00521 | 0.0002 | -11.8426
0 | 0 | 0.00517 | 0 | 0
0.5 | 0.0617 | 0.00521 | -0.0002 | 11.8426
1 | 0.1234 | 0.00524 | -0.0003 | 23.5496
1.5 | 0.185 | 0.00528 | -0.0005 | 35.0379
2 | 0.2466 | 0.00538 | -0.0006 | 45.8364
2.5 | 0.3083 | 0.00547 | -0.0007 | 56.362
3 | 0.3698 | 0.00559 | -0.0008 | 66.1538
3.5 | 0.4312 | 0.00576 | -0.0009 | 74.8611
4 | 0.4926 | 0.00591 | -0.0009 | 83.3503
4.5 | 0.5539 | 0.0061 | -0.0009 | 90.8033
5 | 0.6151 | 0.00632 | -0.0008 | 97.3259
5.5 | 0.6763 | 0.00655 | -0.0007 | 103.2519
6 | 0.7373 | 0.00678 | -0.0006 | 108.7463
6.5 | 0.7982 | 0.00704 | -0.0004 | 113.3807
7 | 0.859 | 0.00733 | -0.0001 | 117.1896
7.5 | 0.9195 | 0.00764 | 0.0003 | 120.3534
8 | 0.98 | 0.00796 | 0.0007 | 123.1156
8.5 | 1.0402 | 0.00831 | 0.0012 | 125.1745
9 | 1.1002 | 0.00866 | 0.0017 | 127.0439
9.5 | 1.1598 | 0.00906 | 0.0024 | 128.0132
10 | 1.2188 | 0.00951 | 0.0033 | 128.1598
10.5 | 1.2776 | 0.00993 | 0.0042 | 128.6606
11 | 1.3353 | 0.01039 | 0.0053 | 128.5178
11.5 | 1.3862 | 0.01081 | 0.0079 | 128.2331
12 | 1.4457 | 0.0114 | 0.0087 | 126.8158
12.5 | 1.5009 | 0.01212 | 0.0102 | 123.8366
13 | 1.5551 | 0.01285 | 0.012 | 121.0195
13.5 | 1.6072 | 0.01367 | 0.014 | 117.5713
14 | 1.6554 | 0.01464 | 0.0165 | 113.0738
14.5 | 1.702 | 0.01555 | 0.0193 | 109.4534
15 | 1.7408 | 0.01667 | 0.0229 | 104.4271
15.5 | 1.75 | 0.01809 | 0.0302 | 96.7385
16 | 1.7594 | 0.02029 | 0.0351 | 86.7127
16.5 | 1.7729 | 0.02304 | 0.0381 | 76.9488
17 | 1.783 | 0.02661 | 0.0399 | 67.0049
17.5 | 1.7862 | 0.03131 | 0.0404 | 57.0489
18 | 1.7804 | 0.03731 | 0.0396 | 47.7191
18.5 | 1.7621 | 0.04505 | 0.0372 | 39.1143
19 | 1.732 | 0.05472 | 0.033 | 31.652
19.5 | 1.6942 | 0.06613 | 0.027 | 25.6192
20 | 1.6482 | 0.07945 | 0.0191 | 20.7451

## 111. Re 10M Mach 0.50 (1)
BIGFOIL.COM POLAR EXPORT
Joukowsky 14.00% thick 0.00% camber
Joukowsky 14.00% thick 0.00% camber |  |  |  | Cl Max: | 1.12 | at alpha= | 20 | deg
JavaFoil+Calcfoil stall+Eppler ext transition |  |  |  | L/D Max: | 148.716 | at alpha= | 6.5 | deg
Re: | 10000000 |  |  | Cd Min: | 0.00423 | at alpha= | -0.5 | deg
Mach: | 0.5 |  |  | Cl=0 at alpha= | 0 | deg
|  |  |  | @ Cl=0.1, Cd= | 0.0042786
|  |  |  | @ Cl=0.4, Cd= | 0.0045083
|  |  |  | @ Cl=0.6, Cd= | 0.00493
alpha (deg) | Cl | Cd | Cm | Cl/Cd
-20 | -1.12 | 0.19504 | 0 | -5.74
-19.5 | -1.095 | 0.16976 | 0 | -6.45
-19 | -1.066 | 0.16998 | 0 | -6.269
-18.5 | -1.04 | 0.15561 | 0 | -6.682
-18 | -1.012 | 0.15195 | 0 | -6.658
-17.5 | -0.989 | 0.13288 | 0 | -7.443
-17 | -0.96 | 0.12908 | 0 | -7.437
-16.5 | -0.939 | 0.11396 | 0 | -8.242
-16 | -0.905 | 0.11123 | 0 | -8.139
-15.5 | -0.909 | 0.08029 | 0 | -11.319
-15 | -0.847 | 0.10519 | 0 | -8.048
-14.5 | -0.863 | 0.06722 | 0 | -12.833
-14 | -0.811 | 0.08164 | 0 | -9.937
-13.5 | -0.768 | 0.09117 | 0 | -8.424
-13 | -0.785 | 0.05465 | 0 | -14.36
-12.5 | -0.741 | 0.06189 | 0 | -11.977
-12 | -0.698 | 0.06924 | 0 | -10.085
-11.5 | -0.665 | 0.07013 | 0 | -9.475
-11 | -0.646 | 0.06037 | 0 | -10.698
-10.5 | -0.644 | 0.0408 | 0 | -15.794
-10 | -0.959 | 0.02657 | 0 | -36.106
-9.5 | -1.038 | 0.01952 | 0 | -53.17
-9 | -1.056 | 0.01592 | 0 | -66.347
-8.5 | -1.045 | 0.01353 | 0 | -77.244
-8 | -1.019 | 0.01182 | 0 | -86.196
-7.5 | -0.982 | 0.01063 | 0 | -92.364
-7 | -0.939 | 0.00627 | 0 | -149.596
-6.5 | -0.881 | 0.00584 | 0 | -150.689
-6 | -0.819 | 0.0057 | 0 | -143.795
-5.5 | -0.756 | 0.00537 | 0 | -140.595
-5 | -0.69 | 0.00515 | 0 | -134.106
-4.5 | -0.624 | 0.00494 | 0 | -126.162
-4 | -0.556 | 0.00476 | 0 | -116.701
-3.5 | -0.487 | 0.00463 | 0 | -105.239
-3 | -0.419 | 0.0045 | 0 | -92.967
-2.5 | -0.349 | 0.00443 | 0 | -78.88
-2 | -0.28 | 0.0044 | 0 | -63.611
-1.5 | -0.21 | 0.00433 | 0 | -48.492
-1 | -0.14 | 0.00426 | 0 | -32.872
-0.5 | -0.07 | 0.00423 | 0 | -16.564
0 | 0 | 0.00426 | 0 | 0
0.5 | 0.07 | 0.00427 | 0 | 16.428
1 | 0.14 | 0.00429 | 0 | 32.626
1.5 | 0.21 | 0.00434 | 0 | 48.384
2 | 0.28 | 0.00441 | 0 | 63.479
2.5 | 0.349 | 0.00445 | 0 | 78.507
3 | 0.419 | 0.00453 | 0 | 92.4
3.5 | 0.487 | 0.00467 | 0 | 104.28
4 | 0.556 | 0.00482 | 0 | 115.218
4.5 | 0.624 | 0.00499 | 0 | 125.008
5 | 0.69 | 0.00519 | 0 | 133.047
5.5 | 0.756 | 0.00539 | 0 | 140.13
6 | 0.819 | 0.00565 | 0 | 145.083
6.5 | 0.881 | 0.00592 | 0 | 148.716
7 | 0.939 | 0.00635 | 0 | 147.724
7.5 | 0.982 | 0.01063 | 0 | 92.4
8 | 1.019 | 0.01182 | 0 | 86.221
8.5 | 1.045 | 0.0135 | 0 | 77.424
9 | 1.056 | 0.01588 | 0 | 66.483
9.5 | 1.037 | 0.01967 | 0 | 52.754
10 | 0.959 | 0.02659 | 0 | 36.074
10.5 | 0.645 | 0.04025 | 0 | 16.037
11 | 0.644 | 0.06173 | 0 | 10.431
11.5 | 0.664 | 0.07041 | 0 | 9.434
12 | 0.696 | 0.07078 | 0 | 9.837
12.5 | 0.739 | 0.06339 | 0 | 11.658
13 | 0.784 | 0.05484 | 0 | 14.303
13.5 | 0.768 | 0.09134 | 0 | 8.409
14 | 0.815 | 0.07857 | 0 | 10.376
14.5 | 0.868 | 0.06391 | 0 | 13.58
15 | 0.849 | 0.10329 | 0 | 8.219
15.5 | 0.901 | 0.08619 | 0 | 10.449
16 | 0.907 | 0.10989 | 0 | 8.254
16.5 | 0.939 | 0.11472 | 0 | 8.183
17 | 0.959 | 0.13059 | 0 | 7.343
17.5 | 0.988 | 0.13412 | 0 | 7.365
18 | 1.011 | 0.15295 | 0 | 6.612
18.5 | 1.041 | 0.15448 | 0 | 6.736
19 | 1.066 | 0.17022 | 0 | 6.261
19.5 | 1.097 | 0.16651 | 0 | 6.585
20 | 1.12 | 0.19418 | 0 | 5.766

## 112. Re 10M Mach 0.50 (2)
BIGFOIL.COM POLAR EXPORT
Joukowsky 14.00% thick 0.00% camber
Joukowsky 14.00% thick 0.00% camber |  |  |  | Cl Max: | 1.537 | at alpha= | 11 | deg
XFOIL ncrit=9 |  |  |  | L/D Max: | 124.014 | at alpha= | 8.5 | deg
Re: | 10000000 |  |  | Cd Min: | 0.12147 | at alpha= | 16 | deg
Mach: | 0.5 |  |  | Cl=0 at alpha= | 0 | deg
|  |  |  | @ Cl=0.1, Cd= | 0.0053959
|  |  |  | @ Cl=0.4, Cd= | 0.0058332
|  |  |  | @ Cl=0.6, Cd= | 0.0064237
alpha (deg) | Cl | Cd | Cm | Cl/Cd
-16 | -1.1972 | 0.12146 | 0.004 | -9.8567
-15.5 | -1.224 | 0.10847 | -0.0059 | -11.2842
-15 | -1.2559 | 0.09545 | -0.0156 | -13.1577
-14.5 | -1.2903 | 0.08288 | -0.0247 | -15.5683
-14 | -1.3257 | 0.07091 | -0.0328 | -18.6955
-13.5 | -1.3623 | 0.05958 | -0.0399 | -22.8651
-13 | -1.3996 | 0.04888 | -0.0458 | -28.6334
-12.5 | -1.4378 | 0.0386 | -0.0507 | -37.2487
-12 | -1.4741 | 0.0291 | -0.0542 | -50.6564
-11.5 | -1.5072 | 0.02113 | -0.0545 | -71.3299
-11 | -1.5357 | 0.01627 | -0.0479 | -94.3884
-10.5 | -1.5295 | 0.01394 | -0.0368 | -109.7202
-10 | -1.4692 | 0.01239 | -0.0302 | -118.5795
-9.5 | -1.3966 | 0.01144 | -0.0252 | -122.0804
-9 | -1.3213 | 0.01069 | -0.021 | -123.6015
-8.5 | -1.2452 | 0.01004 | -0.0175 | -124.0239
-8 | -1.1693 | 0.00947 | -0.0144 | -123.4741
-7.5 | -1.0937 | 0.00892 | -0.0118 | -122.6121
-7 | -1.0185 | 0.00844 | -0.0095 | -120.6754
-6.5 | -0.9438 | 0.00798 | -0.0076 | -118.2707
-6 | -0.8693 | 0.00758 | -0.006 | -114.6834
-5.5 | -0.7952 | 0.00724 | -0.0047 | -109.8343
-5 | -0.7217 | 0.0069 | -0.0035 | -104.5942
-4.5 | -0.6484 | 0.00661 | -0.0026 | -98.0938
-4 | -0.5756 | 0.00633 | -0.0019 | -90.9321
-3.5 | -0.5031 | 0.00611 | -0.0013 | -82.3404
-3 | -0.4307 | 0.00591 | -0.0009 | -72.8765
-2.5 | -0.3586 | 0.00572 | -0.0006 | -62.6923
-2 | -0.2866 | 0.00562 | -0.0003 | -50.9964
-1.5 | -0.2149 | 0.00549 | -0.0002 | -39.1439
-1 | -0.1431 | 0.00542 | -0.0001 | -26.4022
-0.5 | -0.0716 | 0.00538 | 0 | -13.3086
0 | 0 | 0.00536 | 0 | 0
0.5 | 0.0716 | 0.00538 | 0 | 13.3086
1 | 0.1432 | 0.00542 | 0.0001 | 26.4207
1.5 | 0.215 | 0.00549 | 0.0002 | 39.1621
2 | 0.2866 | 0.00562 | 0.0003 | 50.9964
2.5 | 0.3587 | 0.00573 | 0.0005 | 62.6003
3 | 0.4307 | 0.00591 | 0.0009 | 72.8765
3.5 | 0.5031 | 0.00611 | 0.0013 | 82.3404
4 | 0.5756 | 0.00633 | 0.0019 | 90.9321
4.5 | 0.6485 | 0.00661 | 0.0026 | 98.1089
5 | 0.7218 | 0.0069 | 0.0035 | 104.6087
5.5 | 0.7952 | 0.00724 | 0.0046 | 109.8343
6 | 0.8693 | 0.00758 | 0.006 | 114.6834
6.5 | 0.9438 | 0.00798 | 0.0076 | 118.2707
7 | 1.0185 | 0.00844 | 0.0095 | 120.6754
7.5 | 1.0937 | 0.00892 | 0.0118 | 122.6121
8 | 1.1693 | 0.00947 | 0.0144 | 123.4741
8.5 | 1.2451 | 0.01004 | 0.0175 | 124.0139
9 | 1.3211 | 0.01069 | 0.021 | 123.5828
9.5 | 1.3965 | 0.01144 | 0.0252 | 122.0717
10 | 1.469 | 0.01239 | 0.0302 | 118.5634
10.5 | 1.529 | 0.01394 | 0.0368 | 109.6844
11 | 1.537 | 0.01631 | 0.0476 | 94.2367
11.5 | 1.5072 | 0.0211 | 0.0545 | 71.4313
12 | 1.4755 | 0.02896 | 0.0543 | 50.9496
12.5 | 1.439 | 0.03848 | 0.0508 | 37.396
13 | 1.4002 | 0.0488 | 0.0458 | 28.6926
13.5 | 1.3613 | 0.05965 | 0.0398 | 22.8215
14 | 1.326 | 0.07086 | 0.0328 | 18.713
14.5 | 1.2896 | 0.08293 | 0.0246 | 15.5505
15 | 1.2557 | 0.09544 | 0.0156 | 13.157
15.5 | 1.2243 | 0.10838 | 0.0059 | 11.2964
16 | 1.1968 | 0.12147 | -0.004 | 9.8526

## 113. Re 12M Mach 0.00 (1)
BIGFOIL.COM POLAR EXPORT
Joukowsky 14.00% thick 0.00% camber
Joukowsky 14.00% thick 0.00% camber |  |  |  | Cl Max: | 1.379 | at alpha= | 15.5 | deg
JavaFoil+Calcfoil stall+Eppler ext transition |  |  |  | L/D Max: | 170.835 | at alpha= | 9.5 | deg
Re: | 12000000 |  |  | Cd Min: | 0.00425 | at alpha= | 0 | deg
Mach: | 0 |  |  | Cl=0 at alpha= | 0 | deg
|  |  |  | @ Cl=0.1, Cd= | 0.004273
|  |  |  | @ Cl=0.4, Cd= | 0.0045232
|  |  |  | @ Cl=0.6, Cd= | 0.0048556
alpha (deg) | Cl | Cd | Cm | Cl/Cd
-20 | -1.275 | 0.08626 | 0 | -14.784
-19.5 | -1.296 | 0.07763 | 0 | -16.696
-19 | -1.314 | 0.07 | 0 | -18.773
-18.5 | -1.331 | 0.06223 | 0 | -21.389
-18 | -1.345 | 0.05574 | 0 | -24.128
-17.5 | -1.358 | 0.0491 | 0 | -27.654
-17 | -1.367 | 0.04355 | 0 | -31.393
-16.5 | -1.374 | 0.03821 | 0 | -35.971
-16 | -1.378 | 0.0339 | 0 | -40.639
-15.5 | -1.379 | 0.02969 | 0 | -46.447
-15 | -1.376 | 0.02614 | 0 | -52.644
-14.5 | -1.37 | 0.02293 | 0 | -59.764
-14 | -1.359 | 0.02024 | 0 | -67.152
-13.5 | -1.345 | 0.01788 | 0 | -75.218
-13 | -1.327 | 0.01602 | 0 | -82.83
-12.5 | -1.305 | 0.01439 | 0 | -90.691
-12 | -1.281 | 0.01304 | 0 | -98.199
-11.5 | -1.252 | 0.01197 | 0 | -104.621
-11 | -1.22 | 0.01115 | 0 | -109.436
-10.5 | -1.184 | 0.01025 | 0 | -115.539
-10 | -1.144 | 0.00676 | 0 | -169.298
-9.5 | -1.096 | 0.00642 | 0 | -170.835
-9 | -1.047 | 0.00618 | 0 | -169.43
-8.5 | -0.995 | 0.00596 | 0 | -166.926
-8 | -0.942 | 0.00583 | 0 | -161.697
-7.5 | -0.888 | 0.00563 | 0 | -157.733
-7 | -0.832 | 0.00545 | 0 | -152.695
-6.5 | -0.776 | 0.00528 | 0 | -146.914
-6 | -0.719 | 0.00506 | 0 | -141.956
-5.5 | -0.661 | 0.00497 | 0 | -132.815
-5 | -0.602 | 0.00486 | 0 | -123.969
-4.5 | -0.543 | 0.00473 | 0 | -114.702
-4 | -0.483 | 0.00465 | 0 | -103.973
-3.5 | -0.423 | 0.00455 | 0 | -93.042
-3 | -0.363 | 0.00448 | 0 | -81.146
-2.5 | -0.303 | 0.00441 | 0 | -68.771
-2 | -0.243 | 0.00433 | 0 | -56.02
-1.5 | -0.182 | 0.00431 | 0 | -42.228
-1 | -0.121 | 0.00428 | 0 | -28.37
-0.5 | -0.061 | 0.00426 | 0 | -14.255
0 | 0 | 0.00425 | 0 | 0
0.5 | 0.061 | 0.00426 | 0 | 14.255
1 | 0.121 | 0.00428 | 0 | 28.37
1.5 | 0.182 | 0.00431 | 0 | 42.228
2 | 0.243 | 0.00433 | 0 | 56.02
2.5 | 0.303 | 0.00441 | 0 | 68.771
3 | 0.363 | 0.00448 | 0 | 81.146
3.5 | 0.423 | 0.00455 | 0 | 93.042
4 | 0.483 | 0.00465 | 0 | 103.973
4.5 | 0.543 | 0.00473 | 0 | 114.702
5 | 0.602 | 0.00486 | 0 | 123.969
5.5 | 0.661 | 0.00497 | 0 | 132.815
6 | 0.719 | 0.00506 | 0 | 141.956
6.5 | 0.776 | 0.00528 | 0 | 146.914
7 | 0.832 | 0.00545 | 0 | 152.695
7.5 | 0.888 | 0.00563 | 0 | 157.733
8 | 0.942 | 0.00583 | 0 | 161.697
8.5 | 0.995 | 0.00596 | 0 | 166.926
9 | 1.047 | 0.00618 | 0 | 169.43
9.5 | 1.096 | 0.00642 | 0 | 170.835
10 | 1.144 | 0.00676 | 0 | 169.298
10.5 | 1.184 | 0.01025 | 0 | 115.539
11 | 1.22 | 0.01115 | 0 | 109.436
11.5 | 1.252 | 0.01197 | 0 | 104.621
12 | 1.281 | 0.01304 | 0 | 98.199
12.5 | 1.305 | 0.01439 | 0 | 90.691
13 | 1.327 | 0.01602 | 0 | 82.83
13.5 | 1.345 | 0.01788 | 0 | 75.218
14 | 1.359 | 0.02024 | 0 | 67.152
14.5 | 1.37 | 0.02293 | 0 | 59.764
15 | 1.376 | 0.02614 | 0 | 52.644
15.5 | 1.379 | 0.02969 | 0 | 46.447
16 | 1.378 | 0.0339 | 0 | 40.639
16.5 | 1.374 | 0.03821 | 0 | 35.971
17 | 1.367 | 0.04355 | 0 | 31.393
17.5 | 1.358 | 0.0491 | 0 | 27.654
18 | 1.345 | 0.05574 | 0 | 24.128
18.5 | 1.331 | 0.06223 | 0 | 21.389
19 | 1.314 | 0.07 | 0 | 18.773
19.5 | 1.296 | 0.07763 | 0 | 16.696
20 | 1.275 | 0.08626 | 0 | 14.784

## 114. Re 12M Mach 0.00 (2)
BIGFOIL.COM POLAR EXPORT
Joukowsky 14.00% thick 0.00% camber
Joukowsky 14.00% thick 0.00% camber |  |  |  | Cl Max: | 1.8817 | at alpha= | 20 | deg
XFOIL ncrit=9 |  |  |  | L/D Max: | 136.856 | at alpha= | 12 | deg
Re: | 12000000 |  |  | Cd Min: | 0.03276 | at alpha= | -20 | deg
Mach: | 0 |  |  | Cl=0 at alpha= | 0 | deg
|  |  |  | @ Cl=0.1, Cd= | 0.0051207
|  |  |  | @ Cl=0.4, Cd= | 0.0055529
|  |  |  | @ Cl=0.6, Cd= | 0.0061249
alpha (deg) | Cl | Cd | Cm | Cl/Cd
-20 | -1.8809 | 0.03276 | -0.0296 | -57.4145
-19.5 | -1.8817 | 0.02817 | -0.0294 | -66.798
-19 | -1.8775 | 0.0245 | -0.0283 | -76.6327
-18.5 | -1.8683 | 0.0217 | -0.0262 | -86.0968
-18 | -1.8564 | 0.01956 | -0.0232 | -94.908
-17.5 | -1.8432 | 0.01801 | -0.0191 | -102.3431
-17 | -1.8334 | 0.01692 | -0.0128 | -108.357
-16.5 | -1.8012 | 0.01591 | -0.0099 | -113.2118
-16 | -1.7628 | 0.01501 | -0.0079 | -117.4417
-15.5 | -1.7197 | 0.01425 | -0.0063 | -120.6807
-15 | -1.6737 | 0.0136 | -0.0051 | -123.0662
-14.5 | -1.6274 | 0.01285 | -0.0039 | -126.6459
-14 | -1.5789 | 0.0122 | -0.003 | -129.418
-13.5 | -1.5284 | 0.01166 | -0.0023 | -131.0806
-13 | -1.4777 | 0.01105 | -0.0016 | -133.7285
-12.5 | -1.4256 | 0.01053 | -0.0011 | -135.3846
-12 | -1.3712 | 0.01003 | -0.0009 | -136.7099
-11.5 | -1.3227 | 0.00973 | 0.0005 | -135.9404
-11 | -1.2689 | 0.00939 | 0.001 | -135.1331
-10.5 | -1.2144 | 0.00902 | 0.0013 | -134.6341
-10 | -1.1594 | 0.00866 | 0.0015 | -133.8799
-9.5 | -1.1036 | 0.00836 | 0.0017 | -132.0096
-9 | -1.0477 | 0.00803 | 0.0018 | -130.4732
-8.5 | -0.9914 | 0.00773 | 0.0019 | -128.2536
-8 | -0.9346 | 0.00745 | 0.002 | -125.4497
-7.5 | -0.8776 | 0.00718 | 0.002 | -122.2284
-7 | -0.8203 | 0.00693 | 0.002 | -118.3694
-6.5 | -0.7627 | 0.00669 | 0.002 | -114.006
-6 | -0.7049 | 0.00646 | 0.0019 | -109.1176
-5.5 | -0.6469 | 0.00627 | 0.0018 | -103.1738
-5 | -0.5887 | 0.00609 | 0.0017 | -96.6667
-4.5 | -0.5303 | 0.0059 | 0.0016 | -89.8814
-4 | -0.4719 | 0.00572 | 0.0015 | -82.5
-3.5 | -0.4132 | 0.00559 | 0.0013 | -73.9177
-3 | -0.3544 | 0.00546 | 0.0012 | -64.9084
-2.5 | -0.2955 | 0.00534 | 0.001 | -55.3371
-2 | -0.2365 | 0.00525 | 0.0008 | -45.0476
-1.5 | -0.1774 | 0.00519 | 0.0006 | -34.1811
-1 | -0.1183 | 0.00513 | 0.0004 | -23.0604
-0.5 | -0.0592 | 0.0051 | 0.0002 | -11.6078
0 | 0 | 0.0051 | 0 | 0
0.5 | 0.0592 | 0.0051 | -0.0002 | 11.6078
1 | 0.1184 | 0.00513 | -0.0004 | 23.0799
1.5 | 0.1775 | 0.00519 | -0.0006 | 34.2004
2 | 0.2366 | 0.00525 | -0.0008 | 45.0667
2.5 | 0.2955 | 0.00534 | -0.001 | 55.3371
3 | 0.3544 | 0.00546 | -0.0012 | 64.9084
3.5 | 0.4133 | 0.00558 | -0.0013 | 74.0681
4 | 0.4719 | 0.00572 | -0.0015 | 82.5
4.5 | 0.5303 | 0.0059 | -0.0016 | 89.8814
5 | 0.5887 | 0.00609 | -0.0017 | 96.6667
5.5 | 0.647 | 0.00627 | -0.0018 | 103.1898
6 | 0.705 | 0.00647 | -0.0019 | 108.9645
6.5 | 0.7628 | 0.00669 | -0.002 | 114.0209
7 | 0.8203 | 0.00693 | -0.002 | 118.3694
7.5 | 0.8777 | 0.00718 | -0.002 | 122.2423
8 | 0.9347 | 0.00745 | -0.002 | 125.4631
8.5 | 0.9914 | 0.00773 | -0.0019 | 128.2536
9 | 1.0477 | 0.00803 | -0.0018 | 130.4732
9.5 | 1.1037 | 0.00836 | -0.0017 | 132.0215
10 | 1.1595 | 0.00866 | -0.0015 | 133.8915
10.5 | 1.2144 | 0.00902 | -0.0013 | 134.6341
11 | 1.2689 | 0.00939 | -0.001 | 135.1331
11.5 | 1.3227 | 0.00973 | -0.0006 | 135.9404
12 | 1.3713 | 0.01002 | 0.0009 | 136.8563
12.5 | 1.4255 | 0.01053 | 0.0011 | 135.3751
13 | 1.4776 | 0.01105 | 0.0016 | 133.7195
13.5 | 1.5282 | 0.01166 | 0.0023 | 131.0635
14 | 1.5788 | 0.0122 | 0.003 | 129.4098
14.5 | 1.6272 | 0.01285 | 0.004 | 126.6304
15 | 1.6735 | 0.01359 | 0.0051 | 123.142
15.5 | 1.7195 | 0.01425 | 0.0064 | 120.6667
16 | 1.7626 | 0.015 | 0.0079 | 117.5067
16.5 | 1.8007 | 0.01592 | 0.01 | 113.1093
17 | 1.8331 | 0.01691 | 0.0129 | 108.4033
17.5 | 1.8426 | 0.01801 | 0.0191 | 102.3098
18 | 1.856 | 0.01956 | 0.0233 | 94.8875
18.5 | 1.869 | 0.02163 | 0.0262 | 86.4078
19 | 1.8771 | 0.02449 | 0.0283 | 76.6476
19.5 | 1.8815 | 0.02814 | 0.0295 | 66.8621
20 | 1.8817 | 0.03263 | 0.0297 | 57.6678

## 115. Re 12M Mach 0.10 (1)
BIGFOIL.COM POLAR EXPORT
Joukowsky 14.00% thick 0.00% camber
Joukowsky 14.00% thick 0.00% camber |  |  |  | Cl Max: | 1.363 | at alpha= | 15 | deg
JavaFoil+Calcfoil stall+Eppler ext transition |  |  |  | L/D Max: | 170.419 | at alpha= | 9.5 | deg
Re: | 12000000 |  |  | Cd Min: | 0.00425 | at alpha= | 0 | deg
Mach: | 0.1 |  |  | Cl=0 at alpha= | 0 | deg
|  |  |  | @ Cl=0.1, Cd= | 0.0042728
|  |  |  | @ Cl=0.4, Cd= | 0.0045208
|  |  |  | @ Cl=0.6, Cd= | 0.00485
alpha (deg) | Cl | Cd | Cm | Cl/Cd
-20 | -1.229 | 0.09165 | 0 | -13.413
-19.5 | -1.253 | 0.08317 | 0 | -15.066
-19 | -1.274 | 0.07506 | 0 | -16.978
-18.5 | -1.295 | 0.06673 | 0 | -19.411
-18 | -1.314 | 0.05916 | 0 | -22.203
-17.5 | -1.33 | 0.05208 | 0 | -25.536
-17 | -1.342 | 0.04619 | 0 | -29.063
-16.5 | -1.352 | 0.04079 | 0 | -33.155
-16 | -1.36 | 0.03578 | 0 | -38.005
-15.5 | -1.363 | 0.03154 | 0 | -43.217
-15 | -1.363 | 0.02755 | 0 | -49.485
-14.5 | -1.36 | 0.024 | 0 | -56.691
-14 | -1.351 | 0.02116 | 0 | -63.868
-13.5 | -1.339 | 0.01869 | 0 | -71.603
-13 | -1.323 | 0.01657 | 0 | -79.797
-12.5 | -1.303 | 0.01483 | 0 | -87.861
-12 | -1.279 | 0.01338 | 0 | -95.646
-11.5 | -1.252 | 0.01228 | 0 | -101.961
-11 | -1.22 | 0.01135 | 0 | -107.547
-10.5 | -1.185 | 0.01061 | 0 | -111.695
-10 | -1.148 | 0.00681 | 0 | -168.455
-9.5 | -1.1 | 0.00646 | 0 | -170.419
-9 | -1.051 | 0.00622 | 0 | -169.037
-8.5 | -0.999 | 0.00599 | 0 | -166.879
-8 | -0.946 | 0.00585 | 0 | -161.633
-7.5 | -0.892 | 0.00565 | 0 | -157.788
-7 | -0.836 | 0.00547 | 0 | -152.881
-6.5 | -0.78 | 0.0053 | 0 | -147.179
-6 | -0.722 | 0.00507 | 0 | -142.292
-5.5 | -0.664 | 0.00498 | 0 | -133.192
-5 | -0.605 | 0.00486 | 0 | -124.377
-4.5 | -0.545 | 0.00474 | 0 | -115.127
-4 | -0.486 | 0.00465 | 0 | -104.396
-3.5 | -0.425 | 0.00455 | 0 | -93.474
-3 | -0.365 | 0.00448 | 0 | -81.507
-2.5 | -0.304 | 0.00441 | 0 | -69.105
-2 | -0.244 | 0.00433 | 0 | -56.3
-1.5 | -0.183 | 0.00431 | 0 | -42.447
-1 | -0.122 | 0.00428 | 0 | -28.519
-0.5 | -0.061 | 0.00426 | 0 | -14.331
0 | 0 | 0.00425 | 0 | 0
0.5 | 0.061 | 0.00426 | 0 | 14.331
1 | 0.122 | 0.00428 | 0 | 28.519
1.5 | 0.183 | 0.00431 | 0 | 42.447
2 | 0.244 | 0.00433 | 0 | 56.3
2.5 | 0.304 | 0.00441 | 0 | 69.105
3 | 0.365 | 0.00448 | 0 | 81.507
3.5 | 0.425 | 0.00455 | 0 | 93.474
4 | 0.486 | 0.00465 | 0 | 104.396
4.5 | 0.545 | 0.00474 | 0 | 115.127
5 | 0.605 | 0.00486 | 0 | 124.377
5.5 | 0.664 | 0.00498 | 0 | 133.192
6 | 0.722 | 0.00507 | 0 | 142.292
6.5 | 0.78 | 0.0053 | 0 | 147.179
7 | 0.836 | 0.00547 | 0 | 152.881
7.5 | 0.892 | 0.00565 | 0 | 157.788
8 | 0.946 | 0.00585 | 0 | 161.633
8.5 | 0.999 | 0.00599 | 0 | 166.879
9 | 1.051 | 0.00622 | 0 | 169.037
9.5 | 1.1 | 0.00646 | 0 | 170.419
10 | 1.148 | 0.00681 | 0 | 168.455
10.5 | 1.185 | 0.01061 | 0 | 111.695
11 | 1.22 | 0.01135 | 0 | 107.547
11.5 | 1.252 | 0.01228 | 0 | 101.961
12 | 1.279 | 0.01338 | 0 | 95.646
12.5 | 1.303 | 0.01483 | 0 | 87.861
13 | 1.323 | 0.01657 | 0 | 79.797
13.5 | 1.339 | 0.01869 | 0 | 71.603
14 | 1.351 | 0.02116 | 0 | 63.868
14.5 | 1.36 | 0.024 | 0 | 56.691
15 | 1.363 | 0.02755 | 0 | 49.485
15.5 | 1.363 | 0.03154 | 0 | 43.217
16 | 1.36 | 0.03578 | 0 | 38.005
16.5 | 1.352 | 0.04079 | 0 | 33.155
17 | 1.342 | 0.04619 | 0 | 29.063
17.5 | 1.33 | 0.05208 | 0 | 25.536
18 | 1.314 | 0.05916 | 0 | 22.203
18.5 | 1.295 | 0.06668 | 0 | 19.423
19 | 1.274 | 0.07506 | 0 | 16.978
19.5 | 1.253 | 0.08317 | 0 | 15.066
20 | 1.229 | 0.09165 | 0 | 13.413

## 116. Re 12M Mach 0.10 (2)
BIGFOIL.COM POLAR EXPORT
Joukowsky 14.00% thick 0.00% camber
Joukowsky 14.00% thick 0.00% camber |  |  |  | Cl Max: | 1.8676 | at alpha= | 19 | deg
XFOIL ncrit=9 |  |  |  | L/D Max: | 135.761 | at alpha= | 12 | deg
Re: | 12000000 |  |  | Cd Min: | 0.03723 | at alpha= | -20 | deg
Mach: | 0.1 |  |  | Cl=0 at alpha= | 0 | deg
|  |  |  | @ Cl=0.1, Cd= | 0.0051204
|  |  |  | @ Cl=0.4, Cd= | 0.0055574
|  |  |  | @ Cl=0.6, Cd= | 0.0061233
alpha (deg) | Cl | Cd | Cm | Cl/Cd
-20 | -1.8621 | 0.03723 | -0.0311 | -50.0161
-19.5 | -1.8676 | 0.03172 | -0.0317 | -58.8777
-19 | -1.8678 | 0.0272 | -0.0313 | -68.6691
-18.5 | -1.8619 | 0.02369 | -0.0299 | -78.5943
-18 | -1.853 | 0.02094 | -0.0274 | -88.4909
-17.5 | -1.8401 | 0.01895 | -0.024 | -97.1029
-17 | -1.828 | 0.01754 | -0.0189 | -104.2189
-16.5 | -1.8103 | 0.0165 | -0.0135 | -109.7152
-16 | -1.7746 | 0.0155 | -0.0108 | -114.4903
-15.5 | -1.7333 | 0.01463 | -0.0088 | -118.4757
-15 | -1.6879 | 0.01389 | -0.0072 | -121.5191
-14.5 | -1.6407 | 0.01318 | -0.0059 | -124.4841
-14 | -1.5925 | 0.01245 | -0.0047 | -127.9116
-13.5 | -1.5418 | 0.01186 | -0.0038 | -130
-13 | -1.4902 | 0.01127 | -0.003 | -132.2272
-12.5 | -1.438 | 0.01068 | -0.0023 | -134.6442
-12 | -1.3833 | 0.0102 | -0.0019 | -135.6176
-11.5 | -1.3338 | 0.00985 | -0.0004 | -135.4112
-11 | -1.2793 | 0.00951 | 0.0001 | -134.5216
-10.5 | -1.2244 | 0.00911 | 0.0005 | -134.4018
-10 | -1.1687 | 0.00875 | 0.0009 | -133.5657
-9.5 | -1.1124 | 0.00844 | 0.0011 | -131.8009
-9 | -1.0559 | 0.00809 | 0.0013 | -130.5192
-8.5 | -0.999 | 0.00778 | 0.0015 | -128.4062
-8 | -0.9417 | 0.0075 | 0.0016 | -125.56
-7.5 | -0.8841 | 0.00722 | 0.0017 | -122.4515
-7 | -0.8263 | 0.00697 | 0.0017 | -118.5509
-6.5 | -0.7682 | 0.00672 | 0.0017 | -114.3155
-6 | -0.71 | 0.00649 | 0.0017 | -109.3991
-5.5 | -0.6515 | 0.00629 | 0.0017 | -103.5771
-5 | -0.5928 | 0.0061 | 0.0016 | -97.1803
-4.5 | -0.5339 | 0.00592 | 0.0015 | -90.1858
-4 | -0.4751 | 0.00574 | 0.0014 | -82.77
-3.5 | -0.416 | 0.0056 | 0.0013 | -74.2857
-3 | -0.3567 | 0.00547 | 0.0011 | -65.2102
-2.5 | -0.2974 | 0.00536 | 0.001 | -55.4851
-2 | -0.2381 | 0.00526 | 0.0008 | -45.2662
-1.5 | -0.1786 | 0.0052 | 0.0006 | -34.3462
-1 | -0.1191 | 0.00514 | 0.0004 | -23.1712
-0.5 | -0.0596 | 0.00511 | 0.0002 | -11.6634
0 | 0 | 0.0051 | 0 | 0
0.5 | 0.0596 | 0.0051 | -0.0002 | 11.6863
1 | 0.1191 | 0.00513 | -0.0004 | 23.2164
1.5 | 0.1786 | 0.0052 | -0.0006 | 34.3462
2 | 0.2382 | 0.00526 | -0.0008 | 45.2852
2.5 | 0.2975 | 0.00536 | -0.001 | 55.5037
3 | 0.3568 | 0.00547 | -0.0011 | 65.2285
3.5 | 0.4161 | 0.00559 | -0.0013 | 74.4365
4 | 0.4751 | 0.00574 | -0.0014 | 82.77
4.5 | 0.534 | 0.00592 | -0.0015 | 90.2027
5 | 0.5928 | 0.0061 | -0.0016 | 97.1803
5.5 | 0.6515 | 0.00629 | -0.0017 | 103.5771
6 | 0.71 | 0.00649 | -0.0017 | 109.3991
6.5 | 0.7683 | 0.00673 | -0.0018 | 114.1605
7 | 0.8263 | 0.00697 | -0.0017 | 118.5509
7.5 | 0.8842 | 0.00722 | -0.0017 | 122.4654
8 | 0.9417 | 0.0075 | -0.0016 | 125.56
8.5 | 0.9991 | 0.00778 | -0.0015 | 128.419
9 | 1.056 | 0.00809 | -0.0013 | 130.5315
9.5 | 1.1124 | 0.00844 | -0.0011 | 131.8009
10 | 1.1688 | 0.00875 | -0.0009 | 133.5771
10.5 | 1.2245 | 0.00911 | -0.0006 | 134.4127
11 | 1.2794 | 0.00951 | -0.0001 | 134.5321
11.5 | 1.3339 | 0.00986 | 0.0004 | 135.284
12 | 1.3834 | 0.01019 | 0.0019 | 135.7605
12.5 | 1.4378 | 0.01068 | 0.0023 | 134.6255
13 | 1.4901 | 0.01127 | 0.003 | 132.2183
13.5 | 1.5416 | 0.01185 | 0.0038 | 130.0928
14 | 1.5924 | 0.01244 | 0.0047 | 128.0064
14.5 | 1.6405 | 0.01318 | 0.0059 | 124.4689
15 | 1.6876 | 0.01389 | 0.0073 | 121.4975
15.5 | 1.7331 | 0.01462 | 0.0088 | 118.5431
16 | 1.7743 | 0.01549 | 0.0108 | 114.5449
16.5 | 1.8098 | 0.01651 | 0.0135 | 109.6184
17 | 1.8276 | 0.01752 | 0.019 | 104.3151
17.5 | 1.8396 | 0.01895 | 0.024 | 97.0765
18 | 1.8526 | 0.02093 | 0.0275 | 88.5141
18.5 | 1.8637 | 0.02354 | 0.0299 | 79.1716
19 | 1.8676 | 0.02717 | 0.0313 | 68.7376
19.5 | 1.8675 | 0.03168 | 0.0318 | 58.9489
20 | 1.8632 | 0.03707 | 0.0311 | 50.2617

## 117. Re 12M Mach 0.25 (1)
BIGFOIL.COM POLAR EXPORT
Joukowsky 14.00% thick 0.00% camber
Joukowsky 14.00% thick 0.00% camber |  |  |  | Cl Max: | 1.287 | at alpha= | 13.5 | deg
JavaFoil+Calcfoil stall+Eppler ext transition |  |  |  | L/D Max: | 166.641 | at alpha= | 9.5 | deg
Re: | 12000000 |  |  | Cd Min: | 0.00425 | at alpha= | -0.5 | deg
Mach: | 0.25 |  |  | Cl=0 at alpha= | 0 | deg
|  |  |  | @ Cl=0.1, Cd= | 0.0042619
|  |  |  | @ Cl=0.4, Cd= | 0.0045223
|  |  |  | @ Cl=0.6, Cd= | 0.0048225
alpha (deg) | Cl | Cd | Cm | Cl/Cd
-18.5 | -1.004 | 0.10201 | 0 | -9.839
-18 | -1.052 | 0.09006 | 0 | -11.687
-17.5 | -1.097 | 0.07984 | 0 | -13.736
-17 | -1.14 | 0.06856 | 0 | -16.626
-16.5 | -1.177 | 0.05926 | 0 | -19.871
-16 | -1.21 | 0.05102 | 0 | -23.722
-15.5 | -1.237 | 0.04446 | 0 | -27.817
-15 | -1.259 | 0.03813 | 0 | -33.02
-14.5 | -1.264 | 0.03662 | 0 | -34.516
-14 | -1.283 | 0.02811 | 0 | -45.648
-13.5 | -1.287 | 0.02396 | 0 | -53.718
-13 | -1.284 | 0.02081 | 0 | -61.691
-12.5 | -1.275 | 0.01813 | 0 | -70.359
-12 | -1.262 | 0.01597 | 0 | -78.986
-11.5 | -1.243 | 0.01413 | 0 | -87.953
-11 | -1.218 | 0.01279 | 0 | -95.228
-10.5 | -1.189 | 0.0117 | 0 | -101.564
-10 | -1.155 | 0.01085 | 0 | -106.398
-9.5 | -1.12 | 0.00681 | 0 | -164.377
-9 | -1.072 | 0.00643 | 0 | -166.664
-8.5 | -1.021 | 0.00617 | 0 | -165.356
-8 | -0.968 | 0.00586 | 0 | -165.212
-7.5 | -0.913 | 0.00578 | 0 | -157.978
-7 | -0.857 | 0.00557 | 0 | -153.733
-6.5 | -0.799 | 0.00532 | 0 | -150.289
-6 | -0.741 | 0.00514 | 0 | -143.976
-5.5 | -0.681 | 0.00498 | 0 | -136.74
-5 | -0.621 | 0.00483 | 0 | -128.45
-4.5 | -0.56 | 0.00477 | 0 | -117.404
-4 | -0.499 | 0.00465 | 0 | -107.321
-3.5 | -0.437 | 0.00457 | 0 | -95.644
-3 | -0.375 | 0.00448 | 0 | -83.783
-2.5 | -0.313 | 0.00441 | 0 | -70.916
-2 | -0.25 | 0.00433 | 0 | -57.838
-1.5 | -0.188 | 0.00428 | 0 | -43.91
-1 | -0.125 | 0.00427 | 0 | -29.335
-0.5 | -0.063 | 0.00425 | 0 | -14.743
0 | 0 | 0.00425 | 0 | 0
0.5 | 0.063 | 0.00425 | 0 | 14.746
1 | 0.125 | 0.00427 | 0 | 29.335
1.5 | 0.188 | 0.00431 | 0 | 43.625
2 | 0.25 | 0.00433 | 0 | 57.838
2.5 | 0.313 | 0.00439 | 0 | 71.188
3 | 0.375 | 0.00449 | 0 | 83.54
3.5 | 0.437 | 0.00457 | 0 | 95.644
4 | 0.499 | 0.00467 | 0 | 106.684
4.5 | 0.56 | 0.00477 | 0 | 117.404
5 | 0.621 | 0.00485 | 0 | 127.985
5.5 | 0.681 | 0.00498 | 0 | 136.74
6 | 0.741 | 0.00514 | 0 | 144.019
6.5 | 0.799 | 0.00531 | 0 | 150.453
7 | 0.857 | 0.00557 | 0 | 153.738
7.5 | 0.913 | 0.00564 | 0 | 162.031
8 | 0.968 | 0.006 | 0 | 161.272
8.5 | 1.021 | 0.00624 | 0 | 163.491
9 | 1.072 | 0.00643 | 0 | 166.634
9.5 | 1.12 | 0.00672 | 0 | 166.641
10 | 1.155 | 0.01083 | 0 | 106.584
10.5 | 1.189 | 0.01169 | 0 | 101.7
11 | 1.218 | 0.0128 | 0 | 95.147
11.5 | 1.243 | 0.01414 | 0 | 87.945
12 | 1.262 | 0.01599 | 0 | 78.901
12.5 | 1.275 | 0.01813 | 0 | 70.343
13 | 1.284 | 0.02081 | 0 | 61.68
13.5 | 1.287 | 0.02395 | 0 | 53.734
14 | 1.284 | 0.02795 | 0 | 45.935
14.5 | 1.275 | 0.03279 | 0 | 38.881
15 | 1.259 | 0.03812 | 0 | 33.021
15.5 | 1.237 | 0.04445 | 0 | 27.826
16 | 1.21 | 0.05129 | 0 | 23.584
16.5 | 1.177 | 0.05932 | 0 | 19.848
17 | 1.14 | 0.06868 | 0 | 16.596
17.5 | 1.098 | 0.07884 | 0 | 13.928
18 | 1.052 | 0.09015 | 0 | 11.673
18.5 | 1.005 | 0.10104 | 0 | 9.942

## 118. Re 12M Mach 0.25 (2)
BIGFOIL.COM POLAR EXPORT
Joukowsky 14.00% thick 0.00% camber
Joukowsky 14.00% thick 0.00% camber |  |  |  | Cl Max: | 1.8118 | at alpha= | 17.5 | deg
XFOIL ncrit=9 |  |  |  | L/D Max: | 132.186 | at alpha= | 10 | deg
Re: | 12000000 |  |  | Cd Min: | 0.07202 | at alpha= | -20 | deg
Mach: | 0.25 |  |  | Cl=0 at alpha= | 0 | deg
|  |  |  | @ Cl=0.1, Cd= | 0.0051648
|  |  |  | @ Cl=0.4, Cd= | 0.0055829
|  |  |  | @ Cl=0.6, Cd= | 0.0061411
alpha (deg) | Cl | Cd | Cm | Cl/Cd
-20 | -1.7046 | 0.07202 | -0.0247 | -23.6684
-19.5 | -1.744 | 0.06006 | -0.0314 | -29.0376
-19 | -1.7718 | 0.05022 | -0.036 | -35.2808
-18.5 | -1.7926 | 0.04189 | -0.0391 | -42.793
-18 | -1.803 | 0.03514 | -0.0407 | -51.309
-17.5 | -1.8098 | 0.02925 | -0.0411 | -61.8735
-17 | -1.8083 | 0.02471 | -0.04 | -73.1809
-16.5 | -1.7994 | 0.02136 | -0.0376 | -84.2416
-16 | -1.7863 | 0.01895 | -0.0337 | -94.2639
-15.5 | -1.7746 | 0.01729 | -0.0279 | -102.6374
-15 | -1.7532 | 0.0161 | -0.0217 | -108.8944
-14.5 | -1.7126 | 0.01497 | -0.0183 | -114.4021
-14 | -1.6648 | 0.01406 | -0.0156 | -118.4068
-13.5 | -1.6134 | 0.01325 | -0.0134 | -121.766
-13 | -1.5612 | 0.01241 | -0.0114 | -125.8018
-12.5 | -1.5058 | 0.01173 | -0.0098 | -128.3717
-12 | -1.45 | 0.01103 | -0.0082 | -131.4597
-11.5 | -1.3961 | 0.01064 | -0.0062 | -131.2124
-11 | -1.3388 | 0.01015 | -0.0049 | -131.9015
-10.5 | -1.2802 | 0.00971 | -0.0039 | -131.8435
-10 | -1.2214 | 0.00924 | -0.003 | -132.1861
-9.5 | -1.1618 | 0.00886 | -0.0023 | -131.1287
-9 | -1.1019 | 0.00848 | -0.0016 | -129.941
-8.5 | -1.0417 | 0.00813 | -0.001 | -128.1304
-8 | -0.9814 | 0.00778 | -0.0006 | -126.144
-7.5 | -0.9208 | 0.00747 | -0.0002 | -123.2664
-7 | -0.86 | 0.00719 | 0.0002 | -119.6106
-6.5 | -0.799 | 0.00692 | 0.0004 | -115.4624
-6 | -0.738 | 0.00667 | 0.0006 | -110.6447
-5.5 | -0.6769 | 0.00642 | 0.0008 | -105.4361
-5 | -0.6157 | 0.00619 | 0.0009 | -99.4669
-4.5 | -0.5544 | 0.006 | 0.0009 | -92.4
-4 | -0.493 | 0.00584 | 0.0009 | -84.4178
-3.5 | -0.4315 | 0.00566 | 0.0009 | -76.2367
-3 | -0.37 | 0.00551 | 0.0008 | -67.1506
-2.5 | -0.3084 | 0.00541 | 0.0007 | -57.0055
-2 | -0.2468 | 0.00531 | 0.0006 | -46.4783
-1.5 | -0.1851 | 0.00522 | 0.0005 | -35.4598
-1 | -0.1234 | 0.00518 | 0.0003 | -23.8224
-0.5 | -0.0617 | 0.00514 | 0.0002 | -12.0039
0 | 0 | 0.00512 | 0 | 0
0.5 | 0.0618 | 0.00514 | -0.0002 | 12.0233
1 | 0.1234 | 0.00518 | -0.0003 | 23.8224
1.5 | 0.1852 | 0.00522 | -0.0005 | 35.4789
2 | 0.2469 | 0.00531 | -0.0006 | 46.4972
2.5 | 0.3084 | 0.00541 | -0.0007 | 57.0055
3 | 0.3701 | 0.00551 | -0.0008 | 67.1688
3.5 | 0.4316 | 0.00566 | -0.0009 | 76.2544
4 | 0.493 | 0.00584 | -0.0009 | 84.4178
4.5 | 0.5544 | 0.006 | -0.0009 | 92.4
5 | 0.6158 | 0.00619 | -0.0009 | 99.483
5.5 | 0.677 | 0.00642 | -0.0008 | 105.4517
6 | 0.7381 | 0.00667 | -0.0007 | 110.6597
6.5 | 0.7991 | 0.00692 | -0.0005 | 115.4769
7 | 0.86 | 0.00719 | -0.0002 | 119.6106
7.5 | 0.9208 | 0.00747 | 0.0001 | 123.2664
8 | 0.9814 | 0.00778 | 0.0005 | 126.144
9 | 1.1019 | 0.00848 | 0.0016 | 129.941
9.5 | 1.1619 | 0.00885 | 0.0022 | 131.2881
10 | 1.2214 | 0.00924 | 0.003 | 132.1861
10.5 | 1.2802 | 0.00971 | 0.0039 | 131.8435
11 | 1.3389 | 0.01014 | 0.0049 | 132.0414
11.5 | 1.3961 | 0.01064 | 0.0062 | 131.2124
12 | 1.4499 | 0.01103 | 0.0083 | 131.4506
12.5 | 1.5056 | 0.01173 | 0.0098 | 128.3546
13 | 1.5609 | 0.01241 | 0.0114 | 125.7776
13.5 | 1.6132 | 0.01325 | 0.0135 | 121.7509
14 | 1.6646 | 0.01405 | 0.0157 | 118.4769
14.5 | 1.7123 | 0.01497 | 0.0183 | 114.3821
15 | 1.7527 | 0.01611 | 0.0218 | 108.7958
15.5 | 1.7742 | 0.01727 | 0.0279 | 102.7331
16 | 1.786 | 0.01894 | 0.0338 | 94.2978
16.5 | 1.7989 | 0.02136 | 0.0376 | 84.2182
17 | 1.8078 | 0.0247 | 0.0401 | 73.1903
17.5 | 1.8118 | 0.02905 | 0.0412 | 62.3683
18 | 1.806 | 0.03481 | 0.0409 | 51.8816
18.5 | 1.7936 | 0.04174 | 0.0392 | 42.9708
19 | 1.774 | 0.04993 | 0.0362 | 35.5297
19.5 | 1.7457 | 0.05981 | 0.0315 | 29.1874
20 | 1.7071 | 0.07165 | 0.0249 | 23.8255

## 119. Re 12M Mach 0.50 (1)
BIGFOIL.COM POLAR EXPORT
Joukowsky 14.00% thick 0.00% camber
Joukowsky 14.00% thick 0.00% camber |  |  |  | Cl Max: | 1.12 | at alpha= | 20 | deg
JavaFoil+Calcfoil stall+Eppler ext transition |  |  |  | L/D Max: | 151.21 | at alpha= | 6.5 | deg
Re: | 12000000 |  |  | Cd Min: | 0.0042 | at alpha= | -0.5 | deg
Mach: | 0.5 |  |  | Cl=0 at alpha= | 0 | deg
|  |  |  | @ Cl=0.1, Cd= | 0.0042429
|  |  |  | @ Cl=0.4, Cd= | 0.004461
|  |  |  | @ Cl=0.6, Cd= | 0.0048735
alpha (deg) | Cl | Cd | Cm | Cl/Cd
-20 | -1.12 | 0.20793 | 0 | -5.384
-19.5 | -1.095 | 0.18051 | 0 | -6.064
-19 | -1.065 | 0.18382 | 0 | -5.794
-18.5 | -1.039 | 0.16807 | 0 | -6.182
-18 | -1.01 | 0.16643 | 0 | -6.071
-17.5 | -0.985 | 0.14614 | 0 | -6.743
-17 | -0.956 | 0.14486 | 0 | -6.596
-16.5 | -0.931 | 0.13101 | 0 | -7.103
-16 | -0.901 | 0.12676 | 0 | -7.108
-15.5 | -0.884 | 0.10633 | 0 | -8.314
-15 | -0.851 | 0.10561 | 0 | -8.062
-14.5 | -0.864 | 0.06683 | 0 | -12.935
-14 | -0.822 | 0.07357 | 0 | -11.17
-13.5 | -0.774 | 0.08584 | 0 | -9.018
-13 | -0.791 | 0.05058 | 0 | -15.636
-12.5 | -0.748 | 0.05723 | 0 | -13.067
-12 | -0.706 | 0.06316 | 0 | -11.184
-11.5 | -0.671 | 0.0655 | 0 | -10.238
-11 | -0.652 | 0.05566 | 0 | -11.72
-10.5 | -0.647 | 0.03883 | 0 | -16.674
-10 | -0.962 | 0.0254 | 0 | -37.896
-9.5 | -1.041 | 0.01876 | 0 | -55.501
-9 | -1.059 | 0.0153 | 0 | -69.229
-8.5 | -1.048 | 0.01302 | 0 | -80.462
-8 | -1.021 | 0.01147 | 0 | -89.032
-7.5 | -0.984 | 0.01036 | 0 | -94.976
-7 | -0.939 | 0.00625 | 0 | -150.189
-6.5 | -0.881 | 0.00589 | 0 | -149.4
-6 | -0.819 | 0.00561 | 0 | -146.065
-5.5 | -0.756 | 0.0053 | 0 | -142.682
-5 | -0.69 | 0.00508 | 0 | -135.954
-4.5 | -0.624 | 0.00488 | 0 | -127.78
-4 | -0.556 | 0.00471 | 0 | -118.047
-3.5 | -0.487 | 0.00458 | 0 | -106.362
-3 | -0.419 | 0.00446 | 0 | -93.915
-2.5 | -0.349 | 0.00443 | 0 | -78.81
-2 | -0.28 | 0.00436 | 0 | -64.162
-1.5 | -0.21 | 0.00429 | 0 | -48.893
-1 | -0.14 | 0.00423 | 0 | -33.13
-0.5 | -0.07 | 0.0042 | 0 | -16.689
0 | 0 | 0.00422 | 0 | 0
0.5 | 0.07 | 0.00423 | 0 | 16.557
1 | 0.14 | 0.00426 | 0 | 32.883
1.5 | 0.21 | 0.0043 | 0 | 48.784
2 | 0.28 | 0.00437 | 0 | 64.029
2.5 | 0.349 | 0.00441 | 0 | 79.206
3 | 0.419 | 0.00448 | 0 | 93.337
3.5 | 0.487 | 0.00463 | 0 | 105.384
4 | 0.556 | 0.00477 | 0 | 116.533
4.5 | 0.624 | 0.00493 | 0 | 126.597
5 | 0.69 | 0.00512 | 0 | 134.864
5.5 | 0.756 | 0.00531 | 0 | 142.262
6 | 0.819 | 0.00556 | 0 | 147.388
6.5 | 0.881 | 0.00582 | 0 | 151.21
7 | 0.939 | 0.00624 | 0 | 150.426
7.5 | 0.984 | 0.01034 | 0 | 95.222
8 | 1.021 | 0.01146 | 0 | 89.091
8.5 | 1.048 | 0.01303 | 0 | 80.398
9 | 1.059 | 0.01528 | 0 | 69.291
9.5 | 1.041 | 0.01877 | 0 | 55.448
10 | 0.962 | 0.02542 | 0 | 37.866
10.5 | 0.648 | 0.03831 | 0 | 16.925
11 | 0.651 | 0.05683 | 0 | 11.447
11.5 | 0.67 | 0.06603 | 0 | 10.147
12 | 0.704 | 0.0648 | 0 | 10.865
12.5 | 0.746 | 0.05847 | 0 | 12.758
13 | 0.791 | 0.05074 | 0 | 15.58
13.5 | 0.774 | 0.08581 | 0 | 9.022
14 | 0.825 | 0.07081 | 0 | 11.658
14.5 | 0.862 | 0.06839 | 0 | 12.608
15 | 0.85 | 0.10749 | 0 | 7.906
15.5 | 0.884 | 0.10621 | 0 | 8.32
16 | 0.902 | 0.12444 | 0 | 7.25
16.5 | 0.93 | 0.13279 | 0 | 7.001
17 | 0.955 | 0.14833 | 0 | 6.437
17.5 | 0.985 | 0.1469 | 0 | 6.704
18 | 1.01 | 0.16639 | 0 | 6.072
18.5 | 1.04 | 0.16405 | 0 | 6.341
19 | 1.066 | 0.18117 | 0 | 5.882
19.5 | 1.095 | 0.17844 | 0 | 6.138
20 | 1.12 | 0.20496 | 0 | 5.464

## 120. Re 12M Mach 0.50 (2)
BIGFOIL.COM POLAR EXPORT
Joukowsky 14.00% thick 0.00% camber
Joukowsky 14.00% thick 0.00% camber |  |  |  | Cl Max: | 1.5618 | at alpha= | 11 | deg
XFOIL ncrit=9 |  |  |  | L/D Max: | 128.265 | at alpha= | 8.5 | deg
Re: | 12000000 |  |  | Cd Min: | 0.01607 | at alpha= | 11 | deg
Mach: | 0.5 |  |  | Cl=0 at alpha= | 0 | deg
|  |  |  | @ Cl=0.1, Cd= | 0.0053037
|  |  |  | @ Cl=0.4, Cd= | 0.0057351
|  |  |  | @ Cl=0.6, Cd= | 0.0062977
alpha (deg) | Cl | Cd | Cm | Cl/Cd
-10.5 | -1.5435 | 0.01333 | -0.0361 | -115.7914
-10 | -1.4782 | 0.01192 | -0.0297 | -124.0101
-9.5 | -1.4032 | 0.01104 | -0.0248 | -127.1014
-9 | -1.326 | 0.01038 | -0.0207 | -127.7457
-8.5 | -1.2494 | 0.00974 | -0.0172 | -128.2752
-8 | -1.1728 | 0.00918 | -0.0142 | -127.756
-7.5 | -1.0966 | 0.00867 | -0.0116 | -126.4821
-7 | -1.0208 | 0.00822 | -0.0094 | -124.1849
-6.5 | -0.9455 | 0.00781 | -0.0075 | -121.0627
-6 | -0.8709 | 0.00741 | -0.0059 | -117.5304
-5.5 | -0.7966 | 0.00706 | -0.0045 | -112.8329
-5 | -0.7227 | 0.00677 | -0.0035 | -106.7504
-4.5 | -0.6494 | 0.00646 | -0.0025 | -100.5263
-4 | -0.5763 | 0.00622 | -0.0018 | -92.6527
-3.5 | -0.5036 | 0.006 | -0.0013 | -83.9333
-3 | -0.4312 | 0.0058 | -0.0008 | -74.3448
-2.5 | -0.3589 | 0.00565 | -0.0005 | -63.5221
-2 | -0.287 | 0.0055 | -0.0003 | -52.1818
-1.5 | -0.2151 | 0.00542 | -0.0002 | -39.6863
-1 | -0.1433 | 0.00534 | -0.0001 | -26.8352
-0.5 | -0.0716 | 0.00529 | 0 | -13.535
0 | 0 | 0.0053 | 0 | 0
0.5 | 0.0717 | 0.00528 | 0 | 13.5795
1 | 0.1433 | 0.00534 | 0.0001 | 26.8352
1.5 | 0.2151 | 0.00542 | 0.0002 | 39.6863
2 | 0.287 | 0.0055 | 0.0003 | 52.1818
2.5 | 0.3589 | 0.00565 | 0.0005 | 63.5221
3 | 0.4313 | 0.0058 | 0.0008 | 74.3621
3.5 | 0.5036 | 0.006 | 0.0013 | 83.9333
4 | 0.5763 | 0.00622 | 0.0018 | 92.6527
4.5 | 0.6495 | 0.00646 | 0.0025 | 100.5418
5 | 0.7227 | 0.00677 | 0.0034 | 106.7504
5.5 | 0.7966 | 0.00706 | 0.0045 | 112.8329
6 | 0.8709 | 0.00741 | 0.0059 | 117.5304
6.5 | 0.9455 | 0.00781 | 0.0075 | 121.0627
7 | 1.0208 | 0.00822 | 0.0094 | 124.1849
7.5 | 1.0966 | 0.00867 | 0.0116 | 126.4821
8 | 1.1728 | 0.00918 | 0.0142 | 127.756
8.5 | 1.2493 | 0.00974 | 0.0172 | 128.2649
9 | 1.3259 | 0.01038 | 0.0207 | 127.736
9.5 | 1.4031 | 0.01104 | 0.0248 | 127.0924
10 | 1.4779 | 0.01192 | 0.0297 | 123.9849
10.5 | 1.5431 | 0.01333 | 0.0361 | 115.7614
11 | 1.5618 | 0.01607 | 0.0457 | 97.1873

## 121. Re 14M Mach 0.00 (1)
BIGFOIL.COM POLAR EXPORT
Joukowsky 14.00% thick 0.00% camber
Joukowsky 14.00% thick 0.00% camber |  |  |  | Cl Max: | 1.382 | at alpha= | 15.5 | deg
JavaFoil+Calcfoil stall+Eppler ext transition |  |  |  | L/D Max: | 174.356 | at alpha= | 10 | deg
Re: | 14000000 |  |  | Cd Min: | 0.00423 | at alpha= | 0 | deg
Mach: | 0 |  |  | Cl=0 at alpha= | 0 | deg
|  |  |  | @ Cl=0.1, Cd= | 0.0042465
|  |  |  | @ Cl=0.4, Cd= | 0.0044932
|  |  |  | @ Cl=0.6, Cd= | 0.0048059
alpha (deg) | Cl | Cd | Cm | Cl/Cd
-20 | -1.278 | 0.08372 | 0 | -15.269
-19.5 | -1.298 | 0.07581 | 0 | -17.127
-19 | -1.316 | 0.0683 | 0 | -19.274
-18.5 | -1.334 | 0.06057 | 0 | -22.02
-18 | -1.348 | 0.05415 | 0 | -24.89
-17.5 | -1.36 | 0.04769 | 0 | -28.53
-17 | -1.371 | 0.04183 | 0 | -32.77
-16.5 | -1.377 | 0.03711 | 0 | -37.119
-16 | -1.382 | 0.03252 | 0 | -42.479
-15.5 | -1.382 | 0.02869 | 0 | -48.174
-15 | -1.38 | 0.02511 | 0 | -54.942
-14.5 | -1.374 | 0.02209 | 0 | -62.193
-14 | -1.363 | 0.01939 | 0 | -70.284
-13.5 | -1.348 | 0.01724 | 0 | -78.199
-13 | -1.33 | 0.01544 | 0 | -86.13
-12.5 | -1.308 | 0.01389 | 0 | -94.166
-12 | -1.283 | 0.01262 | 0 | -101.663
-11.5 | -1.255 | 0.01165 | 0 | -107.671
-11 | -1.222 | 0.01088 | 0 | -112.306
-10.5 | -1.19 | 0.0069 | 0 | -172.499
-10 | -1.144 | 0.00656 | 0 | -174.356
-9.5 | -1.096 | 0.00631 | 0 | -173.631
-9 | -1.047 | 0.00601 | 0 | -174.211
-8.5 | -0.995 | 0.00587 | 0 | -169.456
-8 | -0.942 | 0.00575 | 0 | -163.96
-7.5 | -0.888 | 0.00556 | 0 | -159.82
-7 | -0.832 | 0.00538 | 0 | -154.602
-6.5 | -0.776 | 0.00522 | 0 | -148.647
-6 | -0.719 | 0.005 | 0 | -143.598
-5.5 | -0.661 | 0.00492 | 0 | -134.23
-5 | -0.602 | 0.00481 | 0 | -125.177
-4.5 | -0.543 | 0.00469 | 0 | -115.744
-4 | -0.483 | 0.00461 | 0 | -104.83
-3.5 | -0.423 | 0.00452 | 0 | -93.755
-3 | -0.363 | 0.00445 | 0 | -81.713
-2.5 | -0.303 | 0.00438 | 0 | -69.234
-2 | -0.243 | 0.0043 | 0 | -56.372
-1.5 | -0.182 | 0.00429 | 0 | -42.472
-1 | -0.121 | 0.00425 | 0 | -28.53
-0.5 | -0.061 | 0.00424 | 0 | -14.334
0 | 0 | 0.00423 | 0 | 0
0.5 | 0.061 | 0.00424 | 0 | 14.334
1 | 0.121 | 0.00425 | 0 | 28.53
1.5 | 0.182 | 0.00429 | 0 | 42.472
2 | 0.243 | 0.0043 | 0 | 56.372
2.5 | 0.303 | 0.00438 | 0 | 69.234
3 | 0.363 | 0.00445 | 0 | 81.713
3.5 | 0.423 | 0.00452 | 0 | 93.755
4 | 0.483 | 0.00461 | 0 | 104.83
4.5 | 0.543 | 0.00469 | 0 | 115.744
5 | 0.602 | 0.00481 | 0 | 125.177
5.5 | 0.661 | 0.00492 | 0 | 134.23
6 | 0.719 | 0.005 | 0 | 143.598
6.5 | 0.776 | 0.00522 | 0 | 148.647
7 | 0.832 | 0.00538 | 0 | 154.602
7.5 | 0.888 | 0.00556 | 0 | 159.82
8 | 0.942 | 0.00575 | 0 | 163.96
8.5 | 0.995 | 0.00587 | 0 | 169.456
9 | 1.047 | 0.00601 | 0 | 174.211
9.5 | 1.096 | 0.00631 | 0 | 173.631
10 | 1.144 | 0.00656 | 0 | 174.356
10.5 | 1.19 | 0.0069 | 0 | 172.499
11 | 1.222 | 0.01088 | 0 | 112.306
11.5 | 1.255 | 0.01165 | 0 | 107.671
12 | 1.283 | 0.01262 | 0 | 101.663
12.5 | 1.308 | 0.01389 | 0 | 94.166
13 | 1.33 | 0.01544 | 0 | 86.13
13.5 | 1.348 | 0.01724 | 0 | 78.199
14 | 1.363 | 0.01939 | 0 | 70.284
14.5 | 1.374 | 0.02209 | 0 | 62.193
15 | 1.38 | 0.02511 | 0 | 54.942
15.5 | 1.382 | 0.02869 | 0 | 48.174
16 | 1.382 | 0.03252 | 0 | 42.479
16.5 | 1.377 | 0.03711 | 0 | 37.119
17 | 1.371 | 0.04183 | 0 | 32.77
17.5 | 1.36 | 0.04769 | 0 | 28.53
18 | 1.348 | 0.05415 | 0 | 24.89
18.5 | 1.334 | 0.06057 | 0 | 22.02
19 | 1.316 | 0.0683 | 0 | 19.274
19.5 | 1.298 | 0.07581 | 0 | 17.127
20 | 1.278 | 0.08372 | 0 | 15.269

## 122. Re 14M Mach 0.00 (2)
BIGFOIL.COM POLAR EXPORT
Joukowsky 14.00% thick 0.00% camber
Joukowsky 14.00% thick 0.00% camber |  |  |  | Cl Max: | 1.9016 | at alpha= | 20 | deg
XFOIL ncrit=9 |  |  |  | L/D Max: | 139.473 | at alpha= | 12.5 | deg
Re: | 14000000 |  |  | Cd Min: | 0.03076 | at alpha= | -20 | deg
Mach: | 0 |  |  | Cl=0 at alpha= | 0 | deg
|  |  |  | @ Cl=0.1, Cd= | 0.0050738
|  |  |  | @ Cl=0.4, Cd= | 0.0055079
|  |  |  | @ Cl=0.6, Cd= | 0.0060252
alpha (deg) | Cl | Cd | Cm | Cl/Cd
-20 | -1.9015 | 0.03076 | -0.03 | -61.8173
-19.5 | -1.8981 | 0.02674 | -0.0294 | -70.9835
-19 | -1.8926 | 0.02336 | -0.0279 | -81.0188
-18.5 | -1.8845 | 0.02068 | -0.0254 | -91.1267
-18 | -1.8753 | 0.01863 | -0.0217 | -100.6602
-17.5 | -1.8658 | 0.01725 | -0.0163 | -108.1623
-17 | -1.8453 | 0.01635 | -0.0114 | -112.8624
-16.5 | -1.8084 | 0.01549 | -0.0091 | -116.7463
-16 | -1.7687 | 0.01462 | -0.0072 | -120.9781
-15.5 | -1.7255 | 0.01384 | -0.0057 | -124.6749
-15 | -1.6791 | 0.01317 | -0.0045 | -127.4943
-14.5 | -1.631 | 0.01256 | -0.0035 | -129.8567
-14 | -1.5825 | 0.01188 | -0.0026 | -133.2071
-13.5 | -1.532 | 0.01132 | -0.0019 | -135.3357
-13 | -1.4802 | 0.0108 | -0.0013 | -137.0556
-12.5 | -1.4283 | 0.01025 | -0.0008 | -139.3463
-12 | -1.3779 | 0.00997 | 0.0003 | -138.2046
-11.5 | -1.3252 | 0.00955 | 0.0009 | -138.7644
-11 | -1.2707 | 0.00923 | 0.0012 | -137.6706
-10.5 | -1.2162 | 0.00884 | 0.0015 | -137.5792
-10 | -1.1607 | 0.00852 | 0.0016 | -136.2324
-9.5 | -1.105 | 0.0082 | 0.0018 | -134.7561
-9 | -1.0489 | 0.00787 | 0.0019 | -133.2783
-8.5 | -0.9924 | 0.0076 | 0.002 | -130.5789
-8 | -0.9354 | 0.00734 | 0.002 | -127.4387
-7.5 | -0.8783 | 0.00708 | 0.0021 | -124.0537
-7 | -0.8209 | 0.00685 | 0.002 | -119.8394
-6.5 | -0.7633 | 0.00661 | 0.002 | -115.4766
-6 | -0.7054 | 0.00638 | 0.002 | -110.5643
-5.5 | -0.6474 | 0.00618 | 0.0019 | -104.7573
-5 | -0.5892 | 0.00599 | 0.0018 | -98.3639
-4.5 | -0.5307 | 0.00582 | 0.0016 | -91.1856
-4 | -0.4721 | 0.00567 | 0.0015 | -83.2628
-3.5 | -0.4134 | 0.00554 | 0.0014 | -74.6209
-3 | -0.3546 | 0.0054 | 0.0012 | -65.6667
-2.5 | -0.2957 | 0.00529 | 0.001 | -55.8979
-2 | -0.2366 | 0.00521 | 0.0008 | -45.4127
-1.5 | -0.1775 | 0.00515 | 0.0006 | -34.466
-1 | -0.1184 | 0.00508 | 0.0004 | -23.3071
-0.5 | -0.0592 | 0.00506 | 0.0002 | -11.6996
0 | 0 | 0.00505 | 0 | 0
0.5 | 0.0592 | 0.00506 | -0.0002 | 11.6996
1 | 0.1185 | 0.00508 | -0.0004 | 23.3268
1.5 | 0.1776 | 0.00515 | -0.0006 | 34.4854
2 | 0.2366 | 0.00521 | -0.0008 | 45.4127
2.5 | 0.2957 | 0.00528 | -0.001 | 56.0038
3 | 0.3547 | 0.0054 | -0.0012 | 65.6852
3.5 | 0.4135 | 0.00554 | -0.0014 | 74.639
4 | 0.4722 | 0.00567 | -0.0015 | 83.2804
4.5 | 0.5308 | 0.00582 | -0.0017 | 91.2027
5 | 0.5892 | 0.00599 | -0.0018 | 98.3639
5.5 | 0.6475 | 0.00618 | -0.0019 | 104.7735
6 | 0.7055 | 0.00639 | -0.002 | 110.4069
6.5 | 0.7633 | 0.00661 | -0.002 | 115.4766
7 | 0.821 | 0.00685 | -0.0021 | 119.854
7.5 | 0.8784 | 0.00708 | -0.0021 | 124.0678
8 | 0.9355 | 0.00734 | -0.0021 | 127.4523
8.5 | 0.9925 | 0.0076 | -0.002 | 130.5921
9 | 1.049 | 0.00787 | -0.0019 | 133.291
9.5 | 1.1051 | 0.0082 | -0.0018 | 134.7683
10 | 1.1608 | 0.00852 | -0.0017 | 136.2441
10.5 | 1.2162 | 0.00884 | -0.0015 | 137.5792
11 | 1.2708 | 0.00923 | -0.0012 | 137.6815
11.5 | 1.3252 | 0.00955 | -0.0009 | 138.7644
12 | 1.378 | 0.00996 | -0.0004 | 138.3534
12.5 | 1.4282 | 0.01024 | 0.0008 | 139.4727
13 | 1.4802 | 0.0108 | 0.0013 | 137.0556
13.5 | 1.5318 | 0.01132 | 0.0019 | 135.318
14 | 1.5824 | 0.01187 | 0.0026 | 133.3109
14.5 | 1.6308 | 0.01256 | 0.0035 | 129.8408
15 | 1.6789 | 0.01317 | 0.0045 | 127.4791
15.5 | 1.7253 | 0.01383 | 0.0057 | 124.7505
16 | 1.7685 | 0.01462 | 0.0072 | 120.9644
16.5 | 1.808 | 0.01549 | 0.0092 | 116.7205
17 | 1.8449 | 0.01634 | 0.0115 | 112.907
17.5 | 1.8648 | 0.01726 | 0.0165 | 108.0417
18 | 1.8742 | 0.01865 | 0.0218 | 100.4933
18.5 | 1.8864 | 0.02054 | 0.0253 | 91.8403
19 | 1.892 | 0.02336 | 0.028 | 80.9932
19.5 | 1.8979 | 0.02671 | 0.0295 | 71.0558
20 | 1.9016 | 0.0307 | 0.03 | 61.9414

## 123. Re 14M Mach 0.10 (1)
BIGFOIL.COM POLAR EXPORT
Joukowsky 14.00% thick 0.00% camber
Joukowsky 14.00% thick 0.00% camber |  |  |  | Cl Max: | 1.367 | at alpha= | 15 | deg
JavaFoil+Calcfoil stall+Eppler ext transition |  |  |  | L/D Max: | 173.817 | at alpha= | 9 | deg
Re: | 14000000 |  |  | Cd Min: | 0.00423 | at alpha= | -0.5 | deg
Mach: | 0.1 |  |  | Cl=0 at alpha= | 0 | deg
|  |  |  | @ Cl=0.1, Cd= | 0.0042428
|  |  |  | @ Cl=0.4, Cd= | 0.0044908
|  |  |  | @ Cl=0.6, Cd= | 0.0048092
alpha (deg) | Cl | Cd | Cm | Cl/Cd
-20 | -1.232 | 0.08909 | 0 | -13.831
-19.5 | -1.256 | 0.08069 | 0 | -15.566
-19 | -1.278 | 0.07273 | 0 | -17.566
-18.5 | -1.297 | 0.06528 | 0 | -19.872
-18 | -1.316 | 0.0577 | 0 | -22.805
-17.5 | -1.333 | 0.05065 | 0 | -26.307
-17 | -1.346 | 0.04439 | 0 | -30.326
-16.5 | -1.356 | 0.03928 | 0 | -34.519
-16 | -1.363 | 0.03464 | 0 | -39.338
-15.5 | -1.367 | 0.03023 | 0 | -45.207
-15 | -1.367 | 0.02638 | 0 | -51.834
-14.5 | -1.364 | 0.02312 | 0 | -58.985
-14 | -1.354 | 0.02035 | 0 | -66.56
-13.5 | -1.342 | 0.01791 | 0 | -74.957
-13 | -1.326 | 0.01597 | 0 | -82.988
-12.5 | -1.306 | 0.01431 | 0 | -91.228
-12 | -1.282 | 0.01299 | 0 | -98.701
-11.5 | -1.254 | 0.01191 | 0 | -105.293
-11 | -1.223 | 0.01104 | 0 | -110.755
-10.5 | -1.188 | 0.01034 | 0 | -114.937
-10 | -1.148 | 0.0067 | 0 | -171.271
-9.5 | -1.1 | 0.00636 | 0 | -173.023
-9 | -1.051 | 0.00605 | 0 | -173.817
-8.5 | -0.999 | 0.0059 | 0 | -169.245
-8 | -0.946 | 0.00577 | 0 | -163.902
-7.5 | -0.892 | 0.00558 | 0 | -159.886
-7 | -0.836 | 0.0054 | 0 | -154.893
-6.5 | -0.78 | 0.00523 | 0 | -148.924
-6 | -0.722 | 0.00502 | 0 | -143.931
-5.5 | -0.664 | 0.00493 | 0 | -134.609
-5 | -0.605 | 0.00482 | 0 | -125.587
-4.5 | -0.545 | 0.00469 | 0 | -116.17
-4 | -0.486 | 0.00461 | 0 | -105.254
-3.5 | -0.425 | 0.00452 | 0 | -94.187
-3 | -0.365 | 0.00445 | 0 | -82.089
-2.5 | -0.304 | 0.00438 | 0 | -69.568
-2 | -0.244 | 0.0043 | 0 | -56.644
-1.5 | -0.183 | 0.00428 | 0 | -42.691
-1 | -0.122 | 0.00425 | 0 | -28.68
-0.5 | -0.061 | 0.00423 | 0 | -14.41
0 | 0 | 0.00423 | 0 | 0
0.5 | 0.061 | 0.00423 | 0 | 14.41
1 | 0.122 | 0.00425 | 0 | 28.68
1.5 | 0.183 | 0.00428 | 0 | 42.691
2 | 0.244 | 0.0043 | 0 | 56.644
2.5 | 0.304 | 0.00438 | 0 | 69.568
3 | 0.365 | 0.00445 | 0 | 82.089
3.5 | 0.425 | 0.00452 | 0 | 94.187
4 | 0.486 | 0.00461 | 0 | 105.254
4.5 | 0.545 | 0.00469 | 0 | 116.17
5 | 0.605 | 0.00482 | 0 | 125.587
5.5 | 0.664 | 0.00493 | 0 | 134.609
6 | 0.722 | 0.00502 | 0 | 143.931
6.5 | 0.78 | 0.00523 | 0 | 148.924
7 | 0.836 | 0.0054 | 0 | 154.893
7.5 | 0.892 | 0.00558 | 0 | 159.886
8 | 0.946 | 0.00577 | 0 | 163.902
8.5 | 0.999 | 0.0059 | 0 | 169.245
9 | 1.051 | 0.00605 | 0 | 173.817
9.5 | 1.1 | 0.00636 | 0 | 173.023
10 | 1.148 | 0.0067 | 0 | 171.271
10.5 | 1.188 | 0.01034 | 0 | 114.937
11 | 1.223 | 0.01104 | 0 | 110.755
11.5 | 1.254 | 0.01191 | 0 | 105.293
12 | 1.282 | 0.01299 | 0 | 98.701
12.5 | 1.306 | 0.01431 | 0 | 91.228
13 | 1.326 | 0.01597 | 0 | 82.988
13.5 | 1.342 | 0.01791 | 0 | 74.957
14 | 1.354 | 0.02035 | 0 | 66.56
14.5 | 1.364 | 0.02312 | 0 | 58.985
15 | 1.367 | 0.02638 | 0 | 51.834
15.5 | 1.367 | 0.03023 | 0 | 45.207
16 | 1.363 | 0.03464 | 0 | 39.338
16.5 | 1.356 | 0.03928 | 0 | 34.519
17 | 1.346 | 0.04439 | 0 | 30.326
17.5 | 1.333 | 0.05065 | 0 | 26.307
18 | 1.316 | 0.0577 | 0 | 22.805
18.5 | 1.299 | 0.06446 | 0 | 20.146
19 | 1.278 | 0.07273 | 0 | 17.566
19.5 | 1.256 | 0.08073 | 0 | 15.558
20 | 1.232 | 0.08909 | 0 | 13.831

## 124. Re 14M Mach 0.10 (2)
BIGFOIL.COM POLAR EXPORT
Joukowsky 14.00% thick 0.00% camber
Joukowsky 14.00% thick 0.00% camber |  |  |  | Cl Max: | 1.8898 | at alpha= | 20 | deg
XFOIL ncrit=9 |  |  |  | L/D Max: | 138.377 | at alpha= | 12.5 | deg
Re: | 14000000 |  |  | Cd Min: | 0.03446 | at alpha= | -20 | deg
Mach: | 0.1 |  |  | Cl=0 at alpha= | 0 | deg
|  |  |  | @ Cl=0.1, Cd= | 0.0050736
|  |  |  | @ Cl=0.4, Cd= | 0.0055116
|  |  |  | @ Cl=0.6, Cd= | 0.0060328
alpha (deg) | Cl | Cd | Cm | Cl/Cd
-20 | -1.8893 | 0.03446 | -0.0319 | -54.8259
-19.5 | -1.8877 | 0.02984 | -0.032 | -63.2607
-19 | -1.884 | 0.02584 | -0.0313 | -72.9102
-18.5 | -1.8766 | 0.02263 | -0.0295 | -82.9253
-18 | -1.8703 | 0.01993 | -0.0264 | -93.8435
-17.5 | -1.86 | 0.01808 | -0.0222 | -102.8761
-17 | -1.8523 | 0.01688 | -0.0157 | -109.7334
-16.5 | -1.8202 | 0.01598 | -0.0124 | -113.9049
-16 | -1.7811 | 0.0151 | -0.0101 | -117.9536
-15.5 | -1.7391 | 0.01423 | -0.0081 | -122.2136
-15 | -1.6936 | 0.01347 | -0.0066 | -125.7313
-14.5 | -1.6451 | 0.01283 | -0.0054 | -128.2229
-14 | -1.596 | 0.01215 | -0.0043 | -131.358
-13.5 | -1.5456 | 0.01151 | -0.0034 | -134.2832
-13 | -1.4931 | 0.011 | -0.0027 | -135.7364
-12.5 | -1.4406 | 0.01042 | -0.002 | -138.2534
-12 | -1.3899 | 0.01009 | -0.0007 | -137.7502
-11.5 | -1.3363 | 0.00969 | -0.0001 | -137.9051
-11 | -1.2815 | 0.00932 | 0.0004 | -137.5
-10.5 | -1.2261 | 0.00894 | 0.0007 | -137.1477
-10 | -1.1701 | 0.00861 | 0.001 | -135.9001
-9.5 | -1.1139 | 0.00826 | 0.0013 | -134.8547
-9 | -1.0572 | 0.00794 | 0.0014 | -133.1486
-8.5 | -1 | 0.00766 | 0.0016 | -130.5483
-8 | -0.9425 | 0.00739 | 0.0017 | -127.5372
-7.5 | -0.8849 | 0.00712 | 0.0018 | -124.2837
-7 | -0.827 | 0.00688 | 0.0018 | -120.2035
-6.5 | -0.7688 | 0.00664 | 0.0018 | -115.7831
-6 | -0.7105 | 0.00641 | 0.0018 | -110.8424
-5.5 | -0.6519 | 0.00621 | 0.0017 | -104.9758
-5 | -0.5933 | 0.00601 | 0.0016 | -98.7188
-4.5 | -0.5344 | 0.00583 | 0.0015 | -91.6638
-4 | -0.4753 | 0.00568 | 0.0014 | -83.6796
-3.5 | -0.4162 | 0.00555 | 0.0013 | -74.991
-3 | -0.357 | 0.00541 | 0.0011 | -65.9889
-2.5 | -0.2977 | 0.00529 | 0.001 | -56.276
-2 | -0.2382 | 0.00522 | 0.0008 | -45.6322
-1.5 | -0.1787 | 0.00515 | 0.0006 | -34.699
-1 | -0.1192 | 0.00509 | 0.0004 | -23.4185
-0.5 | -0.0596 | 0.00506 | 0.0002 | -11.7787
0 | 0 | 0.00506 | 0 | 0
0.5 | 0.0596 | 0.00506 | -0.0002 | 11.7787
1 | 0.1192 | 0.00508 | -0.0004 | 23.4646
1.5 | 0.1788 | 0.00516 | -0.0006 | 34.6512
2 | 0.2382 | 0.00522 | -0.0008 | 45.6322
2.5 | 0.2977 | 0.00529 | -0.001 | 56.276
3 | 0.3571 | 0.00541 | -0.0011 | 66.0074
3.5 | 0.4162 | 0.00555 | -0.0013 | 74.991
4 | 0.4754 | 0.00568 | -0.0014 | 83.6972
4.5 | 0.5344 | 0.00583 | -0.0016 | 91.6638
5 | 0.5933 | 0.00601 | -0.0017 | 98.7188
5.5 | 0.652 | 0.00621 | -0.0017 | 104.9919
6 | 0.7105 | 0.00642 | -0.0018 | 110.6698
6.5 | 0.7689 | 0.00664 | -0.0018 | 115.7982
7 | 0.827 | 0.00688 | -0.0018 | 120.2035
7.5 | 0.885 | 0.00712 | -0.0018 | 124.2978
8 | 0.9426 | 0.00739 | -0.0017 | 127.5507
8.5 | 1.0001 | 0.00766 | -0.0016 | 130.5614
9 | 1.0572 | 0.00794 | -0.0015 | 133.1486
9.5 | 1.114 | 0.00826 | -0.0013 | 134.8668
10 | 1.1702 | 0.00861 | -0.001 | 135.9117
10.5 | 1.2262 | 0.00894 | -0.0007 | 137.1588
11 | 1.2815 | 0.00932 | -0.0004 | 137.5
11.5 | 1.3364 | 0.00969 | 0.0001 | 137.9154
12 | 1.39 | 0.01009 | 0.0007 | 137.7602
12.5 | 1.4405 | 0.01041 | 0.002 | 138.3766
13 | 1.493 | 0.01099 | 0.0027 | 135.8508
13.5 | 1.5454 | 0.01151 | 0.0034 | 134.2659
14 | 1.596 | 0.01214 | 0.0043 | 131.4662
14.5 | 1.6449 | 0.01283 | 0.0055 | 128.2073
15 | 1.6934 | 0.01347 | 0.0066 | 125.7164
15.5 | 1.739 | 0.01422 | 0.0082 | 122.2925
16 | 1.7808 | 0.0151 | 0.0101 | 117.9338
16.5 | 1.8199 | 0.01598 | 0.0124 | 113.8861
17 | 1.8514 | 0.01687 | 0.0158 | 109.7451
17.5 | 1.8592 | 0.01808 | 0.0223 | 102.8319
18 | 1.8692 | 0.01996 | 0.0265 | 93.6473
18.5 | 1.8795 | 0.02241 | 0.0294 | 83.8688
19 | 1.8834 | 0.02585 | 0.0313 | 72.8588
19.5 | 1.8879 | 0.02977 | 0.0321 | 63.4162
20 | 1.8898 | 0.03436 | 0.032 | 55

## 125. Re 14M Mach 0.25 (1)
BIGFOIL.COM POLAR EXPORT
Joukowsky 14.00% thick 0.00% camber
Joukowsky 14.00% thick 0.00% camber |  |  |  | Cl Max: | 1.29 | at alpha= | 13.5 | deg
JavaFoil+Calcfoil stall+Eppler ext transition |  |  |  | L/D Max: | 169.44 | at alpha= | 9.5 | deg
Re: | 14000000 |  |  | Cd Min: | 0.00422 | at alpha= | 0 | deg
Mach: | 0.25 |  |  | Cl=0 at alpha= | 0 | deg
|  |  |  | @ Cl=0.1, Cd= | 0.0042419
|  |  |  | @ Cl=0.4, Cd= | 0.0044882
|  |  |  | @ Cl=0.6, Cd= | 0.0048153
alpha (deg) | Cl | Cd | Cm | Cl/Cd
-18.5 | -1.006 | 0.09971 | 0 | -10.087
-18 | -1.055 | 0.08779 | 0 | -12.014
-17.5 | -1.099 | 0.07749 | 0 | -14.188
-17 | -1.143 | 0.06642 | 0 | -17.206
-16.5 | -1.181 | 0.05742 | 0 | -20.563
-16 | -1.214 | 0.04944 | 0 | -24.544
-15.5 | -1.24 | 0.04284 | 0 | -28.953
-15 | -1.262 | 0.03666 | 0 | -34.44
-14.5 | -1.269 | 0.03475 | 0 | -36.508
-14 | -1.287 | 0.02697 | 0 | -47.706
-13.5 | -1.29 | 0.02313 | 0 | -55.767
-13 | -1.287 | 0.01994 | 0 | -64.555
-12.5 | -1.278 | 0.01749 | 0 | -73.079
-12 | -1.265 | 0.01543 | 0 | -81.948
-11.5 | -1.246 | 0.01372 | 0 | -90.791
-11 | -1.221 | 0.0124 | 0 | -98.443
-10.5 | -1.191 | 0.01138 | 0 | -104.698
-10 | -1.157 | 0.01058 | 0 | -109.37
-9.5 | -1.12 | 0.0067 | 0 | -167.155
-9 | -1.072 | 0.00633 | 0 | -169.246
-8.5 | -1.021 | 0.00608 | 0 | -167.913
-8 | -0.968 | 0.00585 | 0 | -165.595
-7.5 | -0.913 | 0.0057 | 0 | -160.198
-7 | -0.857 | 0.0055 | 0 | -155.784
-6.5 | -0.799 | 0.00532 | 0 | -150.319
-6 | -0.741 | 0.00515 | 0 | -143.922
-5.5 | -0.681 | 0.00493 | 0 | -138.277
-5 | -0.621 | 0.00484 | 0 | -128.331
-4.5 | -0.56 | 0.00473 | 0 | -118.528
-4 | -0.499 | 0.00461 | 0 | -108.259
-3.5 | -0.437 | 0.00453 | 0 | -96.416
-3 | -0.375 | 0.00444 | 0 | -84.417
-2.5 | -0.313 | 0.00438 | 0 | -71.405
-2 | -0.25 | 0.0043 | 0 | -58.213
-1.5 | -0.188 | 0.00425 | 0 | -44.194
-1 | -0.125 | 0.00425 | 0 | -29.51
-0.5 | -0.063 | 0.00423 | 0 | -14.829
0 | 0 | 0.00422 | 0 | 0
0.5 | 0.063 | 0.00423 | 0 | 14.832
1 | 0.125 | 0.00425 | 0 | 29.51
1.5 | 0.188 | 0.00428 | 0 | 43.898
2 | 0.25 | 0.0043 | 0 | 58.213
2.5 | 0.313 | 0.00436 | 0 | 71.679
3 | 0.375 | 0.00446 | 0 | 84.172
3.5 | 0.437 | 0.00453 | 0 | 96.416
4 | 0.499 | 0.00464 | 0 | 107.56
4.5 | 0.56 | 0.00473 | 0 | 118.528
5 | 0.621 | 0.00486 | 0 | 127.867
5.5 | 0.681 | 0.00493 | 0 | 138.277
6 | 0.741 | 0.00508 | 0 | 145.762
6.5 | 0.799 | 0.00525 | 0 | 152.376
7 | 0.857 | 0.0055 | 0 | 155.789
7.5 | 0.913 | 0.0057 | 0 | 160.225
8 | 0.968 | 0.00592 | 0 | 163.558
8.5 | 1.021 | 0.00615 | 0 | 166.017
9 | 1.072 | 0.00633 | 0 | 169.216
9.5 | 1.12 | 0.00661 | 0 | 169.44
10 | 1.157 | 0.01058 | 0 | 109.348
10.5 | 1.191 | 0.01139 | 0 | 104.577
11 | 1.221 | 0.01241 | 0 | 98.417
11.5 | 1.246 | 0.01372 | 0 | 90.779
12 | 1.265 | 0.01543 | 0 | 81.961
12.5 | 1.278 | 0.01749 | 0 | 73.077
13 | 1.287 | 0.01993 | 0 | 64.585
13.5 | 1.29 | 0.02312 | 0 | 55.803
14 | 1.287 | 0.02697 | 0 | 47.71
14.5 | 1.278 | 0.03171 | 0 | 40.297
15 | 1.263 | 0.03663 | 0 | 34.469
15.5 | 1.24 | 0.04285 | 0 | 28.945
16 | 1.214 | 0.0494 | 0 | 24.566
16.5 | 1.18 | 0.05759 | 0 | 20.495
17 | 1.143 | 0.0665 | 0 | 17.183
17.5 | 1.101 | 0.0767 | 0 | 14.351
18 | 1.055 | 0.0879 | 0 | 11.998
18.5 | 1.006 | 0.09888 | 0 | 10.179

## 126. Re 14M Mach 0.25 (2)
BIGFOIL.COM POLAR EXPORT
Joukowsky 14.00% thick 0.00% camber
Joukowsky 14.00% thick 0.00% camber |  |  |  | Cl Max: | 1.8317 | at alpha= | 18 | deg
XFOIL ncrit=9 |  |  |  | L/D Max: | 135.033 | at alpha= | 10 | deg
Re: | 14000000 |  |  | Cd Min: | 0.06678 | at alpha= | -20 | deg
Mach: | 0.25 |  |  | Cl=0 at alpha= | 0 | deg
|  |  |  | @ Cl=0.1, Cd= | 0.0050985
|  |  |  | @ Cl=0.4, Cd= | 0.0055375
|  |  |  | @ Cl=0.6, Cd= | 0.0060772
alpha (deg) | Cl | Cd | Cm | Cl/Cd
-20 | -1.746 | 0.06678 | -0.0286 | -26.1456
-19.5 | -1.7827 | 0.05552 | -0.0345 | -32.1091
-19 | -1.8101 | 0.04611 | -0.0386 | -39.2561
-18.5 | -1.8253 | 0.03863 | -0.0409 | -47.2508
-18 | -1.8319 | 0.03247 | -0.0419 | -56.4182
-17.5 | -1.829 | 0.02763 | -0.0416 | -66.1962
-17 | -1.8257 | 0.02344 | -0.04 | -77.8882
-16.5 | -1.8181 | 0.02026 | -0.037 | -89.7384
-16 | -1.8072 | 0.01805 | -0.0323 | -100.1219
-15.5 | -1.7999 | 0.01664 | -0.0249 | -108.1671
-15 | -1.763 | 0.01561 | -0.0208 | -112.9404
-14.5 | -1.7195 | 0.01457 | -0.0176 | -118.0165
-14 | -1.6714 | 0.01362 | -0.015 | -122.7166
-13.5 | -1.6189 | 0.01286 | -0.0129 | -125.8865
-13 | -1.5652 | 0.0121 | -0.011 | -129.3554
-12.5 | -1.5099 | 0.01138 | -0.0093 | -132.6801
-12 | -1.456 | 0.01094 | -0.0073 | -133.0896
-11.5 | -1.3996 | 0.01041 | -0.0058 | -134.4476
-11 | -1.3412 | 0.00997 | -0.0047 | -134.5236
-10.5 | -1.2826 | 0.00949 | -0.0037 | -135.1528
-10 | -1.2233 | 0.00906 | -0.0028 | -135.0221
-9.5 | -1.1634 | 0.0087 | -0.0021 | -133.7241
-9 | -1.1034 | 0.00831 | -0.0015 | -132.7798
-8 | -0.9826 | 0.00763 | -0.0004 | -128.7811
-7.5 | -0.9219 | 0.00733 | -0.0001 | -125.7708
-7 | -0.861 | 0.00706 | 0.0003 | -121.9547
-6.5 | -0.7999 | 0.00679 | 0.0005 | -117.8056
-6 | -0.7388 | 0.00655 | 0.0007 | -112.7939
-5.5 | -0.6775 | 0.00634 | 0.0008 | -106.8612
-5 | -0.6161 | 0.00613 | 0.0009 | -100.5057
-4.5 | -0.5548 | 0.00593 | 0.001 | -93.5582
-4 | -0.4934 | 0.00574 | 0.001 | -85.9582
-3.5 | -0.4318 | 0.00561 | 0.0009 | -76.9697
-3 | -0.3702 | 0.00547 | 0.0009 | -67.6782
-2.5 | -0.3086 | 0.00533 | 0.0008 | -57.8987
-2 | -0.247 | 0.00525 | 0.0006 | -47.0476
-1.5 | -0.1852 | 0.00519 | 0.0005 | -35.684
-1 | -0.1235 | 0.00511 | 0.0003 | -24.1683
-0.5 | -0.0617 | 0.00508 | 0.0002 | -12.1457
0 | 0 | 0.00509 | 0 | 0
0.5 | 0.0618 | 0.00508 | -0.0002 | 12.1654
1 | 0.1236 | 0.00511 | -0.0003 | 24.1879
1.5 | 0.1853 | 0.00519 | -0.0005 | 35.7033
2 | 0.247 | 0.00525 | -0.0006 | 47.0476
2.5 | 0.3087 | 0.00533 | -0.0008 | 57.9174
3 | 0.3703 | 0.00547 | -0.0009 | 67.6965
3.5 | 0.4319 | 0.00561 | -0.0009 | 76.9875
4 | 0.4934 | 0.00574 | -0.001 | 85.9582
4.5 | 0.5548 | 0.00593 | -0.001 | 93.5582
5 | 0.6162 | 0.00613 | -0.0009 | 100.522
5.5 | 0.6775 | 0.00634 | -0.0008 | 106.8612
6 | 0.7388 | 0.00655 | -0.0007 | 112.7939
6.5 | 0.8 | 0.00679 | -0.0005 | 117.8203
7 | 0.861 | 0.00706 | -0.0003 | 121.9547
7.5 | 0.9219 | 0.00733 | 0 | 125.7708
8 | 0.9826 | 0.00763 | 0.0004 | 128.7811
8.5 | 1.0432 | 0.00796 | 0.0009 | 131.0553
9 | 1.1035 | 0.00831 | 0.0014 | 132.7918
9.5 | 1.1634 | 0.0087 | 0.0021 | 133.7241
10 | 1.2234 | 0.00906 | 0.0028 | 135.0331
10.5 | 1.2826 | 0.0095 | 0.0037 | 135.0105
11 | 1.3412 | 0.00997 | 0.0047 | 134.5236
11.5 | 1.3997 | 0.01041 | 0.0058 | 134.4573
12 | 1.4561 | 0.01093 | 0.0073 | 133.2205
12.5 | 1.5098 | 0.01138 | 0.0094 | 132.6714
13 | 1.565 | 0.0121 | 0.011 | 129.3388
13.5 | 1.6187 | 0.01286 | 0.0129 | 125.8709
14 | 1.6712 | 0.01362 | 0.015 | 122.7019
14.5 | 1.7192 | 0.01456 | 0.0177 | 118.0769
15 | 1.7626 | 0.0156 | 0.0209 | 112.9872
15.5 | 1.799 | 0.01663 | 0.025 | 108.178
16 | 1.8067 | 0.01804 | 0.0324 | 100.1497
16.5 | 1.8175 | 0.02027 | 0.037 | 89.6645
17 | 1.8251 | 0.02345 | 0.04 | 77.8294
17.5 | 1.8303 | 0.02749 | 0.0416 | 66.5806
18 | 1.8317 | 0.03243 | 0.0419 | 56.4817
18.5 | 1.8267 | 0.03845 | 0.041 | 47.5085
19 | 1.8108 | 0.046 | 0.0387 | 39.3652
19.5 | 1.7844 | 0.05529 | 0.0346 | 32.2735
20 | 1.7482 | 0.06648 | 0.0287 | 26.2966

## 127. Re 14M Mach 0.50 (1)
BIGFOIL.COM POLAR EXPORT
Joukowsky 14.00% thick 0.00% camber
Joukowsky 14.00% thick 0.00% camber |  |  |  | Cl Max: | 1.12 | at alpha= | 20 | deg
JavaFoil+Calcfoil stall+Eppler ext transition |  |  |  | L/D Max: | 153.294 | at alpha= | 6.5 | deg
Re: | 14000000 |  |  | Cd Min: | 0.00417 | at alpha= | -0.5 | deg
Mach: | 0.5 |  |  | Cl=0 at alpha= | 0 | deg
|  |  |  | @ Cl=0.1, Cd= | 0.0042186
|  |  |  | @ Cl=0.4, Cd= | 0.0044419
|  |  |  | @ Cl=0.6, Cd= | 0.0048171
alpha (deg) | Cl | Cd | Cm | Cl/Cd
-20 | -1.12 | 0.21081 | 0 | -5.314
-19.5 | -1.095 | 0.18779 | 0 | -5.829
-19 | -1.065 | 0.19099 | 0 | -5.576
-18.5 | -1.039 | 0.17268 | 0 | -6.019
-18 | -1.01 | 0.17278 | 0 | -5.846
-17.5 | -0.984 | 0.15558 | 0 | -6.325
-17 | -0.955 | 0.15352 | 0 | -6.219
-16.5 | -0.93 | 0.13784 | 0 | -6.744
-16 | -0.899 | 0.13664 | 0 | -6.58
-15.5 | -0.876 | 0.11904 | 0 | -7.361
-15 | -0.844 | 0.1213 | 0 | -6.956
-14.5 | -0.832 | 0.09374 | 0 | -8.876
-14 | -0.807 | 0.08693 | 0 | -9.28
-13.5 | -0.78 | 0.08076 | 0 | -9.657
-13 | -0.795 | 0.04753 | 0 | -16.738
-12.5 | -0.753 | 0.05351 | 0 | -14.077
-12 | -0.712 | 0.05926 | 0 | -12.011
-11.5 | -0.676 | 0.06112 | 0 | -11.067
-11 | -0.656 | 0.05285 | 0 | -12.419
-10.5 | -0.651 | 0.03691 | 0 | -17.626
-10 | -0.965 | 0.02448 | 0 | -39.419
-9.5 | -1.044 | 0.01807 | 0 | -57.751
-9 | -1.061 | 0.01482 | 0 | -71.603
-8.5 | -1.05 | 0.01263 | 0 | -83.158
-8 | -1.023 | 0.01118 | 0 | -91.553
-7.5 | -0.986 | 0.01012 | 0 | -97.426
-7 | -0.939 | 0.00606 | 0 | -154.927
-6.5 | -0.881 | 0.00581 | 0 | -151.592
-6 | -0.819 | 0.00553 | 0 | -148.06
-5.5 | -0.756 | 0.00523 | 0 | -144.443
-5 | -0.69 | 0.00502 | 0 | -137.603
-4.5 | -0.624 | 0.00483 | 0 | -129.187
-4 | -0.556 | 0.00466 | 0 | -119.243
-3.5 | -0.487 | 0.00454 | 0 | -107.355
-3 | -0.419 | 0.00442 | 0 | -94.678
-2.5 | -0.349 | 0.0044 | 0 | -79.403
-2 | -0.28 | 0.00433 | 0 | -64.626
-1.5 | -0.21 | 0.00426 | 0 | -49.235
-1 | -0.14 | 0.0042 | 0 | -33.359
-0.5 | -0.07 | 0.00417 | 0 | -16.796
0 | 0 | 0.0042 | 0 | 0
0.5 | 0.07 | 0.00421 | 0 | 16.658
1 | 0.14 | 0.00423 | 0 | 33.11
1.5 | 0.21 | 0.00427 | 0 | 49.125
2 | 0.28 | 0.00434 | 0 | 64.492
2.5 | 0.349 | 0.00442 | 0 | 79.058
3 | 0.419 | 0.00445 | 0 | 94.092
3.5 | 0.487 | 0.00458 | 0 | 106.361
4 | 0.556 | 0.00472 | 0 | 117.7
4.5 | 0.624 | 0.00487 | 0 | 127.979
5 | 0.69 | 0.00506 | 0 | 136.49
5.5 | 0.756 | 0.00524 | 0 | 144.113
6 | 0.819 | 0.00548 | 0 | 149.416
6.5 | 0.881 | 0.00574 | 0 | 153.294
7 | 0.939 | 0.00614 | 0 | 152.857
7.5 | 0.986 | 0.00983 | 0 | 100.32
8 | 1.023 | 0.01117 | 0 | 91.613
8.5 | 1.05 | 0.01263 | 0 | 83.1
9 | 1.061 | 0.0148 | 0 | 71.699
9.5 | 1.044 | 0.01807 | 0 | 57.753
10 | 0.965 | 0.0245 | 0 | 39.392
10.5 | 0.651 | 0.03642 | 0 | 17.888
11 | 0.655 | 0.05391 | 0 | 12.143
11.5 | 0.676 | 0.06172 | 0 | 10.947
12 | 0.71 | 0.06023 | 0 | 11.794
12.5 | 0.752 | 0.05456 | 0 | 13.773
13 | 0.795 | 0.04768 | 0 | 16.678
13.5 | 0.78 | 0.08074 | 0 | 9.659
14 | 0.806 | 0.08721 | 0 | 9.247
14.5 | 0.832 | 0.09416 | 0 | 8.831
15 | 0.844 | 0.12048 | 0 | 7.008
15.5 | 0.877 | 0.11783 | 0 | 7.443
16 | 0.899 | 0.13564 | 0 | 6.63
16.5 | 0.929 | 0.13971 | 0 | 6.65
17 | 0.955 | 0.15456 | 0 | 6.177
17.5 | 0.984 | 0.15618 | 0 | 6.298
18 | 1.01 | 0.17489 | 0 | 5.775
18.5 | 1.04 | 0.1699 | 0 | 6.121
19 | 1.065 | 0.18737 | 0 | 5.687
19.5 | 1.095 | 0.18468 | 0 | 5.93
20 | 1.12 | 0.21168 | 0 | 5.291

## 128. Re 14M Mach 0.50 (2)
BIGFOIL.COM POLAR EXPORT
Joukowsky 14.00% thick 0.00% camber
Joukowsky 14.00% thick 0.00% camber |  |  |  | Cl Max: | 1.5753 | at alpha= | 11 | deg
XFOIL ncrit=9 |  |  |  | L/D Max: | 131.992 | at alpha= | 8.5 | deg
Re: | 14000000 |  |  | Cd Min: | 0.07065 | at alpha= | 14 | deg
Mach: | 0.5 |  |  | Cl=0 at alpha= | -99 | deg
|  |  |  | @ Cl=0.1, Cd= | 0.0052558
|  |  |  | @ Cl=0.4, Cd= | 0.00566
|  |  |  | @ Cl=0.6, Cd= | 0.0061947
alpha (deg) | Cl | Cd | Cm | Cl/Cd
0 | 0 | 0.0052 | 0 | 0
0.5 | 0.0717 | 0.00524 | 0 | 13.6832
1 | 0.1435 | 0.00528 | 0.0001 | 27.178
1.5 | 0.2153 | 0.00533 | 0.0001 | 40.394
2 | 0.2872 | 0.00545 | 0.0003 | 52.6972
2.5 | 0.3594 | 0.00557 | 0.0005 | 64.5242
3 | 0.4316 | 0.00573 | 0.0008 | 75.3229
3.5 | 0.5041 | 0.00591 | 0.0012 | 85.2961
4 | 0.5771 | 0.00611 | 0.0018 | 94.4517
4.5 | 0.6501 | 0.00638 | 0.0025 | 101.8966
5 | 0.7237 | 0.00663 | 0.0034 | 109.1554
5.5 | 0.7977 | 0.00694 | 0.0045 | 114.9424
6 | 0.872 | 0.00729 | 0.0058 | 119.6159
6.5 | 0.9472 | 0.00764 | 0.0074 | 123.9791
7 | 1.0228 | 0.00803 | 0.0092 | 127.3724
7.5 | 1.0988 | 0.00848 | 0.0114 | 129.5755
8 | 1.1755 | 0.00896 | 0.014 | 131.1942
8.5 | 1.2526 | 0.00949 | 0.017 | 131.9916
9 | 1.3301 | 0.01009 | 0.0204 | 131.8236
9.5 | 1.4079 | 0.01074 | 0.0245 | 131.0894
10 | 1.485 | 0.01153 | 0.0293 | 128.7944
10.5 | 1.5538 | 0.01284 | 0.0355 | 121.0125
11 | 1.5753 | 0.01583 | 0.045 | 99.5136
12 | 1.5037 | 0.02683 | 0.0566 | 56.0455
12.5 | 1.4698 | 0.03591 | 0.0537 | 40.9301
13 | 1.4309 | 0.04607 | 0.049 | 31.0593
13.5 | 1.373 | 0.05861 | 0.0416 | 23.426
14 | 1.3288 | 0.07065 | 0.0338 | 18.8082

## 129. Re 16M Mach 0.00 (1)
BIGFOIL.COM POLAR EXPORT
Joukowsky 14.00% thick 0.00% camber
Joukowsky 14.00% thick 0.00% camber |  |  |  | Cl Max: | 1.385 | at alpha= | 15.5 | deg
JavaFoil+Calcfoil stall+Eppler ext transition |  |  |  | L/D Max: | 176.708 | at alpha= | 10 | deg
Re: | 16000000 |  |  | Cd Min: | 0.00421 | at alpha= | -0.5 | deg
Mach: | 0 |  |  | Cl=0 at alpha= | 0 | deg
|  |  |  | @ Cl=0.1, Cd= | 0.004223
|  |  |  | @ Cl=0.4, Cd= | 0.004457
|  |  |  | @ Cl=0.6, Cd= | 0.0047659
alpha (deg) | Cl | Cd | Cm | Cl/Cd
-20 | -1.281 | 0.08165 | 0 | -15.688
-19.5 | -1.301 | 0.07381 | 0 | -17.627
-19 | -1.319 | 0.06643 | 0 | -19.858
-18.5 | -1.337 | 0.05885 | 0 | -22.71
-18 | -1.35 | 0.05291 | 0 | -25.515
-17.5 | -1.364 | 0.04613 | 0 | -29.564
-17 | -1.374 | 0.04059 | 0 | -33.856
-16.5 | -1.381 | 0.03589 | 0 | -38.46
-16 | -1.384 | 0.03162 | 0 | -43.767
-15.5 | -1.385 | 0.02765 | 0 | -50.094
-15 | -1.383 | 0.02422 | 0 | -57.103
-14.5 | -1.377 | 0.02129 | 0 | -64.665
-14 | -1.366 | 0.0188 | 0 | -72.634
-13.5 | -1.351 | 0.01662 | 0 | -81.297
-13 | -1.333 | 0.01491 | 0 | -89.389
-12.5 | -1.311 | 0.01351 | 0 | -97.041
-12 | -1.286 | 0.01229 | 0 | -104.613
-11.5 | -1.257 | 0.01137 | 0 | -110.527
-11 | -1.224 | 0.01065 | 0 | -114.951
-10.5 | -1.19 | 0.00681 | 0 | -174.78
-10 | -1.144 | 0.00647 | 0 | -176.708
-9.5 | -1.096 | 0.00623 | 0 | -175.984
-9 | -1.047 | 0.00594 | 0 | -176.349
-8.5 | -0.995 | 0.0058 | 0 | -171.627
-8 | -0.942 | 0.00568 | 0 | -165.976
-7.5 | -0.888 | 0.00549 | 0 | -161.632
-7 | -0.832 | 0.00532 | 0 | -156.37
-6.5 | -0.776 | 0.00523 | 0 | -148.328
-6 | -0.719 | 0.00496 | 0 | -144.988
-5.5 | -0.661 | 0.00488 | 0 | -135.497
-5 | -0.602 | 0.00477 | 0 | -126.303
-4.5 | -0.543 | 0.00465 | 0 | -116.678
-4 | -0.483 | 0.00458 | 0 | -105.613
-3.5 | -0.423 | 0.00448 | 0 | -94.41
-3 | -0.363 | 0.00442 | 0 | -82.22
-2.5 | -0.303 | 0.00435 | 0 | -69.626
-2 | -0.243 | 0.00428 | 0 | -56.689
-1.5 | -0.182 | 0.00426 | 0 | -42.692
-1 | -0.121 | 0.00423 | 0 | -28.681
-0.5 | -0.061 | 0.00421 | 0 | -14.408
0 | 0 | 0.00421 | 0 | 0
0.5 | 0.061 | 0.00421 | 0 | 14.408
1 | 0.121 | 0.00423 | 0 | 28.681
1.5 | 0.182 | 0.00426 | 0 | 42.692
2 | 0.243 | 0.00428 | 0 | 56.689
2.5 | 0.303 | 0.00435 | 0 | 69.626
3 | 0.363 | 0.00442 | 0 | 82.22
3.5 | 0.423 | 0.00448 | 0 | 94.41
4 | 0.483 | 0.00458 | 0 | 105.613
4.5 | 0.543 | 0.00465 | 0 | 116.678
5 | 0.602 | 0.00477 | 0 | 126.303
5.5 | 0.661 | 0.00488 | 0 | 135.497
6 | 0.719 | 0.00496 | 0 | 144.988
6.5 | 0.776 | 0.00523 | 0 | 148.328
7 | 0.832 | 0.00532 | 0 | 156.37
7.5 | 0.888 | 0.00549 | 0 | 161.632
8 | 0.942 | 0.00568 | 0 | 165.976
8.5 | 0.995 | 0.0058 | 0 | 171.627
9 | 1.047 | 0.00594 | 0 | 176.349
9.5 | 1.096 | 0.00623 | 0 | 175.984
10 | 1.144 | 0.00647 | 0 | 176.708
10.5 | 1.19 | 0.00681 | 0 | 174.78
11 | 1.224 | 0.01065 | 0 | 114.951
11.5 | 1.257 | 0.01137 | 0 | 110.527
12 | 1.286 | 0.01229 | 0 | 104.613
12.5 | 1.311 | 0.01351 | 0 | 97.041
13 | 1.333 | 0.01491 | 0 | 89.389
13.5 | 1.351 | 0.01662 | 0 | 81.297
14 | 1.366 | 0.0188 | 0 | 72.634
14.5 | 1.377 | 0.02129 | 0 | 64.665
15 | 1.383 | 0.02422 | 0 | 57.103
15.5 | 1.385 | 0.02765 | 0 | 50.094
16 | 1.384 | 0.03162 | 0 | 43.767
16.5 | 1.381 | 0.03589 | 0 | 38.46
17 | 1.374 | 0.04059 | 0 | 33.856
17.5 | 1.364 | 0.04613 | 0 | 29.564
18 | 1.35 | 0.05291 | 0 | 25.515
18.5 | 1.337 | 0.05885 | 0 | 22.71
19 | 1.319 | 0.06643 | 0 | 19.858
19.5 | 1.301 | 0.07381 | 0 | 17.627
20 | 1.281 | 0.08165 | 0 | 15.688

## 130. Re 16M Mach 0.00 (2)
BIGFOIL.COM POLAR EXPORT
Joukowsky 14.00% thick 0.00% camber
Joukowsky 14.00% thick 0.00% camber |  |  |  | Cl Max: | 1.923 | at alpha= | 20 | deg
XFOIL ncrit=9 |  |  |  | L/D Max: | 141.024 | at alpha= | 12.5 | deg
Re: | 16000000 |  |  | Cd Min: | 0.02881 | at alpha= | -20 | deg
Mach: | 0 |  |  | Cl=0 at alpha= | 0 | deg
|  |  |  | @ Cl=0.1, Cd= | 0.0050575
|  |  |  | @ Cl=0.4, Cd= | 0.0054467
|  |  |  | @ Cl=0.6, Cd= | 0.0059806
alpha (deg) | Cl | Cd | Cm | Cl/Cd
-20 | -1.9227 | 0.02881 | -0.0302 | -66.7372
-19.5 | -1.915 | 0.02535 | -0.0292 | -75.5424
-19 | -1.9061 | 0.0224 | -0.0275 | -85.0938
-18.5 | -1.8963 | 0.01998 | -0.0247 | -94.9099
-18 | -1.8888 | 0.01804 | -0.0204 | -104.7007
-17.5 | -1.8845 | 0.01677 | -0.0137 | -112.3733
-17 | -1.8543 | 0.01587 | -0.0104 | -116.8431
-16.5 | -1.8152 | 0.01508 | -0.0084 | -120.3714
-16 | -1.7733 | 0.01431 | -0.0067 | -123.9203
-15.5 | -1.7296 | 0.01353 | -0.0052 | -127.8344
-15 | -1.6833 | 0.01284 | -0.004 | -131.0981
-14.5 | -1.6345 | 0.01226 | -0.0031 | -133.3197
-14 | -1.585 | 0.01165 | -0.0023 | -136.0515
-13.5 | -1.5348 | 0.01105 | -0.0016 | -138.8959
-13 | -1.4826 | 0.01057 | -0.001 | -140.2649
-12.5 | -1.4326 | 0.01016 | 0 | -141.0039
-12 | -1.3805 | 0.0098 | 0.0007 | -140.8673
-11.5 | -1.3267 | 0.00943 | 0.001 | -140.6893
-11 | -1.2724 | 0.00905 | 0.0013 | -140.5967
-10 | -1.162 | 0.00838 | 0.0018 | -138.6635
-9.5 | -1.1062 | 0.00805 | 0.0019 | -137.4161
-9 | -1.0498 | 0.00777 | 0.002 | -135.1094
-8.5 | -0.9932 | 0.0075 | 0.0021 | -132.4267
-8 | -0.9363 | 0.00723 | 0.0021 | -129.5021
-7.5 | -0.8791 | 0.00697 | 0.0021 | -126.1263
-7 | -0.8216 | 0.00674 | 0.0021 | -121.8991
-6.5 | -0.7639 | 0.00652 | 0.0021 | -117.1626
-6 | -0.7059 | 0.00631 | 0.002 | -111.87
-5.5 | -0.6477 | 0.00612 | 0.0019 | -105.8333
-5 | -0.5894 | 0.00595 | 0.0018 | -99.0588
-4.5 | -0.531 | 0.00577 | 0.0017 | -92.0277
-4 | -0.4724 | 0.0056 | 0.0015 | -84.3571
-3.5 | -0.4137 | 0.00547 | 0.0014 | -75.6307
-3 | -0.3548 | 0.00536 | 0.0012 | -66.194
-2.5 | -0.2958 | 0.00527 | 0.001 | -56.129
-2 | -0.2368 | 0.00516 | 0.0008 | -45.8915
-1.5 | -0.1776 | 0.00509 | 0.0006 | -34.8919
-1 | -0.1184 | 0.00507 | 0.0004 | -23.3531
-0.5 | -0.0592 | 0.00503 | 0.0002 | -11.7694
0 | 0 | 0.005 | 0 | 0
0.5 | 0.0593 | 0.00503 | -0.0002 | 11.7893
1 | 0.1185 | 0.00507 | -0.0004 | 23.3728
1.5 | 0.1777 | 0.00509 | -0.0006 | 34.9116
2 | 0.2368 | 0.00516 | -0.0008 | 45.8915
2.5 | 0.2959 | 0.00526 | -0.001 | 56.2548
3 | 0.3548 | 0.00537 | -0.0012 | 66.0708
3.5 | 0.4137 | 0.00547 | -0.0014 | 75.6307
4 | 0.4725 | 0.0056 | -0.0015 | 84.375
4.5 | 0.5311 | 0.00577 | -0.0017 | 92.0451
5 | 0.5895 | 0.00595 | -0.0018 | 99.0756
5.5 | 0.6478 | 0.00612 | -0.0019 | 105.8497
6 | 0.706 | 0.00631 | -0.002 | 111.8859
6.5 | 0.764 | 0.00652 | -0.0021 | 117.1779
7 | 0.8217 | 0.00674 | -0.0021 | 121.9139
7.5 | 0.8792 | 0.00697 | -0.0021 | 126.1406
8 | 0.9363 | 0.00723 | -0.0021 | 129.5021
8.5 | 0.9933 | 0.0075 | -0.0021 | 132.44
9 | 1.0499 | 0.00777 | -0.002 | 135.1223
9.5 | 1.1063 | 0.00805 | -0.0019 | 137.4286
10 | 1.162 | 0.00838 | -0.0018 | 138.6635
11 | 1.2725 | 0.00905 | -0.0014 | 140.6077
11.5 | 1.3268 | 0.00942 | -0.0011 | 140.8493
12 | 1.3806 | 0.00979 | -0.0007 | 141.0215
12.5 | 1.4328 | 0.01016 | 0 | 141.0236
13 | 1.4826 | 0.01057 | 0.001 | 140.2649
13.5 | 1.5347 | 0.01105 | 0.0016 | 138.8869
14 | 1.585 | 0.01165 | 0.0023 | 136.0515
14.5 | 1.6344 | 0.01226 | 0.0031 | 133.3116
15 | 1.6831 | 0.01284 | 0.0041 | 131.0826
15.5 | 1.7295 | 0.01353 | 0.0052 | 127.8271
16 | 1.7731 | 0.01431 | 0.0067 | 123.9064
16.5 | 1.8149 | 0.01508 | 0.0084 | 120.3515
17 | 1.8539 | 0.01586 | 0.0105 | 116.8916
17.5 | 1.883 | 0.01678 | 0.014 | 112.2169
18 | 1.8875 | 0.01806 | 0.0206 | 104.5127
18.5 | 1.8979 | 0.01987 | 0.0246 | 95.5159
19 | 1.9056 | 0.02239 | 0.0275 | 85.1094
19.5 | 1.9151 | 0.0253 | 0.0293 | 75.6957
20 | 1.923 | 0.02874 | 0.0302 | 66.9102

## 131. Re 16M Mach 0.10 (1)
BIGFOIL.COM POLAR EXPORT
Joukowsky 14.00% thick 0.00% camber
Joukowsky 14.00% thick 0.00% camber |  |  |  | Cl Max: | 1.37 | at alpha= | 15 | deg
JavaFoil+Calcfoil stall+Eppler ext transition |  |  |  | L/D Max: | 176.156 | at alpha= | 9 | deg
Re: | 16000000 |  |  | Cd Min: | 0.00421 | at alpha= | -0.5 | deg
Mach: | 0.1 |  |  | Cl=0 at alpha= | 0 | deg
|  |  |  | @ Cl=0.1, Cd= | 0.0042228
|  |  |  | @ Cl=0.4, Cd= | 0.0044608
|  |  |  | @ Cl=0.6, Cd= | 0.0047608
alpha (deg) | Cl | Cd | Cm | Cl/Cd
-20 | -1.234 | 0.08716 | 0 | -14.161
-19.5 | -1.259 | 0.07869 | 0 | -15.994
-19 | -1.28 | 0.07078 | 0 | -18.088
-18.5 | -1.3 | 0.06338 | 0 | -20.514
-18 | -1.319 | 0.05599 | 0 | -23.554
-17.5 | -1.335 | 0.04953 | 0 | -26.948
-17 | -1.348 | 0.04356 | 0 | -30.951
-16.5 | -1.359 | 0.03803 | 0 | -35.741
-16 | -1.366 | 0.03342 | 0 | -40.869
-15.5 | -1.37 | 0.02914 | 0 | -47.007
-15 | -1.37 | 0.02564 | 0 | -53.412
-14.5 | -1.366 | 0.02246 | 0 | -60.823
-14 | -1.357 | 0.01972 | 0 | -68.837
-13.5 | -1.345 | 0.01734 | 0 | -77.546
-13 | -1.328 | 0.0155 | 0 | -85.682
-12.5 | -1.308 | 0.01391 | 0 | -94.043
-12 | -1.284 | 0.01264 | 0 | -101.602
-11.5 | -1.257 | 0.01162 | 0 | -108.177
-11 | -1.225 | 0.0108 | 0 | -113.455
-10.5 | -1.193 | 0.00686 | 0 | -173.935
-10 | -1.148 | 0.00652 | 0 | -176.09
-9.5 | -1.1 | 0.00627 | 0 | -175.374
-9 | -1.051 | 0.00597 | 0 | -176.156
-8.5 | -0.999 | 0.00582 | 0 | -171.589
-8 | -0.946 | 0.0057 | 0 | -165.925
-7.5 | -0.892 | 0.00538 | 0 | -165.717
-7 | -0.836 | 0.00534 | 0 | -156.559
-6.5 | -0.78 | 0.00518 | 0 | -150.529
-6 | -0.722 | 0.00497 | 0 | -145.323
-5.5 | -0.664 | 0.00488 | 0 | -135.895
-5 | -0.605 | 0.00477 | 0 | -126.731
-4.5 | -0.545 | 0.00466 | 0 | -117.105
-4 | -0.486 | 0.00458 | 0 | -106.037
-3.5 | -0.425 | 0.00449 | 0 | -94.858
-3 | -0.365 | 0.00442 | 0 | -82.629
-2.5 | -0.304 | 0.00435 | 0 | -69.985
-2 | -0.244 | 0.00428 | 0 | -56.961
-1.5 | -0.183 | 0.00426 | 0 | -42.924
-1 | -0.122 | 0.00423 | 0 | -28.83
-0.5 | -0.061 | 0.00421 | 0 | -14.48
0 | 0 | 0.00421 | 0 | 0
0.5 | 0.061 | 0.00421 | 0 | 14.48
1 | 0.122 | 0.00423 | 0 | 28.83
1.5 | 0.183 | 0.00426 | 0 | 42.924
2 | 0.244 | 0.00428 | 0 | 56.961
2.5 | 0.304 | 0.00435 | 0 | 69.985
3 | 0.365 | 0.00442 | 0 | 82.629
3.5 | 0.425 | 0.00449 | 0 | 94.858
4 | 0.486 | 0.00458 | 0 | 106.037
4.5 | 0.545 | 0.00466 | 0 | 117.105
5 | 0.605 | 0.00477 | 0 | 126.731
5.5 | 0.664 | 0.00488 | 0 | 135.895
6 | 0.722 | 0.00497 | 0 | 145.323
6.5 | 0.78 | 0.00518 | 0 | 150.529
7 | 0.836 | 0.00534 | 0 | 156.559
7.5 | 0.892 | 0.00538 | 0 | 165.717
8 | 0.946 | 0.0057 | 0 | 165.925
8.5 | 0.999 | 0.00582 | 0 | 171.589
9 | 1.051 | 0.00597 | 0 | 176.156
9.5 | 1.1 | 0.00627 | 0 | 175.374
10 | 1.148 | 0.00652 | 0 | 176.09
10.5 | 1.193 | 0.00686 | 0 | 173.935
11 | 1.225 | 0.0108 | 0 | 113.455
11.5 | 1.257 | 0.01162 | 0 | 108.177
12 | 1.284 | 0.01264 | 0 | 101.602
12.5 | 1.308 | 0.01391 | 0 | 94.043
13 | 1.328 | 0.0155 | 0 | 85.682
13.5 | 1.345 | 0.01734 | 0 | 77.546
14 | 1.357 | 0.01972 | 0 | 68.837
14.5 | 1.366 | 0.02246 | 0 | 60.823
15 | 1.37 | 0.02564 | 0 | 53.412
15.5 | 1.37 | 0.02914 | 0 | 47.007
16 | 1.366 | 0.03342 | 0 | 40.869
16.5 | 1.359 | 0.03803 | 0 | 35.741
17 | 1.348 | 0.04356 | 0 | 30.951
17.5 | 1.335 | 0.04953 | 0 | 26.948
18 | 1.319 | 0.05599 | 0 | 23.554
18.5 | 1.3 | 0.06332 | 0 | 20.533
19 | 1.28 | 0.07078 | 0 | 18.088
19.5 | 1.259 | 0.07871 | 0 | 15.99
20 | 1.234 | 0.08716 | 0 | 14.161

## 132. Re 16M Mach 0.10 (2)
BIGFOIL.COM POLAR EXPORT
Joukowsky 14.00% thick 0.00% camber
Joukowsky 14.00% thick 0.00% camber |  |  |  | Cl Max: | 1.9128 | at alpha= | 20 | deg
XFOIL ncrit=9 |  |  |  | L/D Max: | 140.383 | at alpha= | 12 | deg
Re: | 16000000 |  |  | Cd Min: | 0.03227 | at alpha= | -20 | deg
Mach: | 0.1 |  |  | Cl=0 at alpha= | 0 | deg
|  |  |  | @ Cl=0.1, Cd= | 0.005057
|  |  |  | @ Cl=0.4, Cd= | 0.0054422
|  |  |  | @ Cl=0.6, Cd= | 0.0059885
alpha (deg) | Cl | Cd | Cm | Cl/Cd
-20 | -1.9116 | 0.03227 | -0.0325 | -59.2377
-19.5 | -1.9087 | 0.02798 | -0.0322 | -68.2166
-19 | -1.9002 | 0.02456 | -0.0311 | -77.3697
-18.5 | -1.8902 | 0.02171 | -0.029 | -87.0659
-18 | -1.8822 | 0.01929 | -0.0256 | -97.5739
-17.5 | -1.8752 | 0.01751 | -0.0206 | -107.0931
-17 | -1.8649 | 0.01641 | -0.0141 | -113.6441
-16.5 | -1.8287 | 0.01551 | -0.0114 | -117.9046
-16 | -1.787 | 0.01474 | -0.0094 | -121.2347
-15.5 | -1.7434 | 0.01394 | -0.0077 | -125.0646
-15 | -1.6978 | 0.01315 | -0.0062 | -129.1103
-14.5 | -1.6492 | 0.0125 | -0.005 | -131.936
-14 | -1.5989 | 0.01191 | -0.004 | -134.2485
-13.5 | -1.5484 | 0.01125 | -0.0031 | -137.6356
-13 | -1.4959 | 0.01072 | -0.0023 | -139.5429
-12.5 | -1.4449 | 0.01034 | -0.0012 | -139.7389
-12 | -1.3925 | 0.00993 | -0.0004 | -140.2316
-11.5 | -1.3379 | 0.00956 | 0.0001 | -139.9477
-11 | -1.2832 | 0.00915 | 0.0005 | -140.2404
-10 | -1.1715 | 0.00845 | 0.0011 | -138.6391
-9.5 | -1.115 | 0.00813 | 0.0014 | -137.1464
-9 | -1.058 | 0.00784 | 0.0015 | -134.949
-8.5 | -1.0009 | 0.00755 | 0.0017 | -132.5695
-8 | -0.9434 | 0.00727 | 0.0018 | -129.7662
-7.5 | -0.8857 | 0.007 | 0.0018 | -126.5286
-7 | -0.8277 | 0.00677 | 0.0018 | -122.26
-6.5 | -0.7695 | 0.00654 | 0.0018 | -117.6606
-6 | -0.711 | 0.00633 | 0.0018 | -112.3223
-5.5 | -0.6523 | 0.00613 | 0.0018 | -106.4111
-5 | -0.5936 | 0.00597 | 0.0017 | -99.4305
-4.5 | -0.5347 | 0.00579 | 0.0016 | -92.3489
-4 | -0.4757 | 0.00562 | 0.0014 | -84.6441
-3.5 | -0.4165 | 0.00548 | 0.0013 | -76.0036
-3 | -0.3571 | 0.00537 | 0.0011 | -66.4991
-2.5 | -0.2978 | 0.00527 | 0.001 | -56.5085
-2 | -0.2383 | 0.00516 | 0.0008 | -46.1822
-1.5 | -0.1788 | 0.0051 | 0.0006 | -35.0588
-1 | -0.1192 | 0.00507 | 0.0004 | -23.5108
-0.5 | -0.0596 | 0.00503 | 0.0002 | -11.8489
0 | 0 | 0.005 | 0 | 0
0.5 | 0.0597 | 0.00503 | -0.0002 | 11.8688
1 | 0.1193 | 0.00507 | -0.0004 | 23.5306
1.5 | 0.1788 | 0.0051 | -0.0006 | 35.0588
2 | 0.2384 | 0.00516 | -0.0008 | 46.2016
2.5 | 0.2978 | 0.00527 | -0.001 | 56.5085
3 | 0.3572 | 0.00537 | -0.0012 | 66.5177
3.5 | 0.4165 | 0.00547 | -0.0013 | 76.1426
4 | 0.4757 | 0.00562 | -0.0015 | 84.6441
4.5 | 0.5347 | 0.00579 | -0.0016 | 92.3489
5 | 0.5936 | 0.00597 | -0.0017 | 99.4305
5.5 | 0.6524 | 0.00614 | -0.0018 | 106.2541
6 | 0.7111 | 0.00633 | -0.0018 | 112.3381
6.5 | 0.7695 | 0.00654 | -0.0019 | 117.6606
7 | 0.8277 | 0.00677 | -0.0019 | 122.26
7.5 | 0.8858 | 0.007 | -0.0018 | 126.5429
8 | 0.9435 | 0.00727 | -0.0018 | 129.7799
8.5 | 1.0009 | 0.00755 | -0.0017 | 132.5695
9 | 1.0581 | 0.00784 | -0.0015 | 134.9617
9.5 | 1.1151 | 0.00812 | -0.0014 | 137.3276
10 | 1.1715 | 0.00845 | -0.0012 | 138.6391
10.5 | 1.2274 | 0.00882 | -0.0009 | 139.161
11 | 1.2833 | 0.00915 | -0.0006 | 140.2514
11.5 | 1.338 | 0.00956 | -0.0001 | 139.9582
12 | 1.3926 | 0.00992 | 0.0004 | 140.3831
13 | 1.4958 | 0.01072 | 0.0024 | 139.5336
13.5 | 1.5482 | 0.01126 | 0.0031 | 137.4956
14 | 1.5988 | 0.0119 | 0.004 | 134.3529
14.5 | 1.649 | 0.0125 | 0.005 | 131.92
15 | 1.6976 | 0.01315 | 0.0062 | 129.0951
15.5 | 1.7432 | 0.01393 | 0.0077 | 125.14
16 | 1.7867 | 0.01473 | 0.0095 | 121.2967
16.5 | 1.8283 | 0.01551 | 0.0115 | 117.8788
17 | 1.8644 | 0.01641 | 0.0142 | 113.6137
17.5 | 1.8736 | 0.01753 | 0.0208 | 106.8796
18 | 1.8812 | 0.01931 | 0.0258 | 97.421
18.5 | 1.8919 | 0.02157 | 0.029 | 87.7098
19 | 1.9003 | 0.02451 | 0.0311 | 77.5316
19.5 | 1.9089 | 0.02792 | 0.0322 | 68.3703
20 | 1.9128 | 0.03212 | 0.0325 | 59.5517

## 133. Re 16M Mach 0.25 (1)
BIGFOIL.COM POLAR EXPORT
Joukowsky 14.00% thick 0.00% camber
Joukowsky 14.00% thick 0.00% camber |  |  |  | Cl Max: | 1.292 | at alpha= | 13.5 | deg
JavaFoil+Calcfoil stall+Eppler ext transition |  |  |  | L/D Max: | 174.25 | at alpha= | 9.5 | deg
Re: | 16000000 |  |  | Cd Min: | 0.0042 | at alpha= | 0 | deg
Mach: | 0.25 |  |  | Cl=0 at alpha= | 0 | deg
|  |  |  | @ Cl=0.1, Cd= | 0.0042219
|  |  |  | @ Cl=0.4, Cd= | 0.0044582
|  |  |  | @ Cl=0.6, Cd= | 0.0047687
alpha (deg) | Cl | Cd | Cm | Cl/Cd
-18.5 | -1.008 | 0.09691 | 0 | -10.405
-18 | -1.057 | 0.08597 | 0 | -12.29
-17.5 | -1.102 | 0.07573 | 0 | -14.546
-17 | -1.144 | 0.06565 | 0 | -17.425
-16.5 | -1.182 | 0.05651 | 0 | -20.918
-16 | -1.216 | 0.04799 | 0 | -25.345
-15.5 | -1.243 | 0.04151 | 0 | -29.946
-15 | -1.265 | 0.03545 | 0 | -35.697
-14.5 | -1.274 | 0.03295 | 0 | -38.652
-14 | -1.289 | 0.02633 | 0 | -48.949
-13.5 | -1.292 | 0.02246 | 0 | -57.54
-13 | -1.29 | 0.01938 | 0 | -66.559
-12.5 | -1.281 | 0.01688 | 0 | -75.887
-12 | -1.267 | 0.01499 | 0 | -84.525
-11.5 | -1.248 | 0.01334 | 0 | -93.557
-11 | -1.224 | 0.01205 | 0 | -101.579
-10.5 | -1.193 | 0.01112 | 0 | -107.353
-10 | -1.159 | 0.01002 | 0 | -115.644
-9.5 | -1.12 | 0.00661 | 0 | -169.566
-9 | -1.072 | 0.00625 | 0 | -171.57
-8.5 | -1.021 | 0.00592 | 0 | -172.439
-8 | -0.968 | 0.00577 | 0 | -167.677
-7.5 | -0.913 | 0.00563 | 0 | -162.122
-7 | -0.857 | 0.00544 | 0 | -157.588
-6.5 | -0.799 | 0.00526 | 0 | -151.948
-6 | -0.741 | 0.00497 | 0 | -148.945
-5.5 | -0.681 | 0.00488 | 0 | -139.583
-5 | -0.621 | 0.0048 | 0 | -129.476
-4.5 | -0.56 | 0.00469 | 0 | -119.486
-4 | -0.499 | 0.00457 | 0 | -109.055
-3.5 | -0.437 | 0.0045 | 0 | -97.132
-3 | -0.375 | 0.00441 | 0 | -84.977
-2.5 | -0.313 | 0.00435 | 0 | -71.837
-2 | -0.25 | 0.00428 | 0 | -58.551
-1.5 | -0.188 | 0.00423 | 0 | -44.432
-1 | -0.125 | 0.00423 | 0 | -29.666
-0.5 | -0.063 | 0.00421 | 0 | -14.902
0 | 0 | 0.0042 | 0 | 0
0.5 | 0.063 | 0.00421 | 0 | 14.909
1 | 0.125 | 0.00423 | 0 | 29.666
1.5 | 0.188 | 0.00426 | 0 | 44.148
2 | 0.25 | 0.00428 | 0 | 58.551
2.5 | 0.313 | 0.00434 | 0 | 72.114
3 | 0.375 | 0.00443 | 0 | 84.713
3.5 | 0.437 | 0.0045 | 0 | 97.132
4 | 0.499 | 0.0046 | 0 | 108.397
4.5 | 0.56 | 0.00469 | 0 | 119.486
5 | 0.621 | 0.00481 | 0 | 129.001
5.5 | 0.681 | 0.00488 | 0 | 139.583
6 | 0.741 | 0.00503 | 0 | 147.26
6.5 | 0.799 | 0.00519 | 0 | 154.148
7 | 0.857 | 0.00544 | 0 | 157.596
7.5 | 0.913 | 0.00556 | 0 | 164.149
8 | 0.968 | 0.0057 | 0 | 169.857
8.5 | 1.021 | 0.00592 | 0 | 172.466
9 | 1.072 | 0.00625 | 0 | 171.54
9.5 | 1.12 | 0.00643 | 0 | 174.25
10 | 1.159 | 0.01 | 0 | 115.922
10.5 | 1.193 | 0.01113 | 0 | 107.208
11 | 1.223 | 0.01209 | 0 | 101.163
11.5 | 1.248 | 0.01335 | 0 | 93.467
12 | 1.267 | 0.01492 | 0 | 84.921
12.5 | 1.281 | 0.01688 | 0 | 75.886
13 | 1.29 | 0.01938 | 0 | 66.553
13.5 | 1.292 | 0.02242 | 0 | 57.649
14 | 1.289 | 0.02627 | 0 | 49.057
14.5 | 1.281 | 0.03066 | 0 | 41.77
15 | 1.265 | 0.03545 | 0 | 35.691
15.5 | 1.243 | 0.04145 | 0 | 29.993
16 | 1.216 | 0.04803 | 0 | 25.323
16.5 | 1.182 | 0.05661 | 0 | 20.879
17 | 1.144 | 0.0657 | 0 | 17.412
17.5 | 1.103 | 0.0749 | 0 | 14.723
18 | 1.058 | 0.0852 | 0 | 12.412
18.5 | 1.008 | 0.09708 | 0 | 10.385

## 134. Re 16M Mach 0.25 (2)
BIGFOIL.COM POLAR EXPORT
Joukowsky 14.00% thick 0.00% camber
Joukowsky 14.00% thick 0.00% camber |  |  |  | Cl Max: | 1.8561 | at alpha= | 18 | deg
XFOIL ncrit=9 |  |  |  | L/D Max: | 137.822 | at alpha= | 10.5 | deg
Re: | 16000000 |  |  | Cd Min: | 0.06333 | at alpha= | -20 | deg
Mach: | 0.25 |  |  | Cl=0 at alpha= | 0 | deg
|  |  |  | @ Cl=0.1, Cd= | 0.0050785
|  |  |  | @ Cl=0.4, Cd= | 0.0054674
|  |  |  | @ Cl=0.6, Cd= | 0.0060011
alpha (deg) | Cl | Cd | Cm | Cl/Cd
-20 | -1.7737 | 0.06333 | -0.0311 | -28.0073
-19.5 | -1.8099 | 0.0524 | -0.0366 | -34.5401
-19 | -1.8398 | 0.04302 | -0.0405 | -42.7662
-18.5 | -1.8508 | 0.03615 | -0.0422 | -51.1978
-18 | -1.855 | 0.03042 | -0.0427 | -60.9796
-17.5 | -1.8503 | 0.02595 | -0.0419 | -71.3025
-17 | -1.8404 | 0.02243 | -0.0399 | -82.0508
-16.5 | -1.8318 | 0.01953 | -0.0364 | -93.7942
-16 | -1.8233 | 0.01745 | -0.031 | -104.4871
-15.5 | -1.8128 | 0.01616 | -0.0236 | -112.1782
-15 | -1.7719 | 0.01514 | -0.02 | -117.0343
-14.5 | -1.7251 | 0.01423 | -0.0171 | -121.2298
-14 | -1.6763 | 0.01329 | -0.0145 | -126.1324
-13.5 | -1.6235 | 0.01252 | -0.0125 | -129.6725
-13 | -1.5684 | 0.01184 | -0.0107 | -132.4662
-12.5 | -1.515 | 0.01122 | -0.0086 | -135.0267
-12 | -1.4593 | 0.01077 | -0.0069 | -135.4968
-11.5 | -1.402 | 0.01023 | -0.0056 | -137.0479
-11 | -1.3432 | 0.00979 | -0.0045 | -137.2012
-10.5 | -1.2845 | 0.00932 | -0.0035 | -137.8219
-10 | -1.2247 | 0.00893 | -0.0027 | -137.1445
-9.5 | -1.1649 | 0.00853 | -0.002 | -136.5651
-9 | -1.1047 | 0.00816 | -0.0013 | -135.3799
-8.5 | -1.0442 | 0.00783 | -0.0008 | -133.3589
-8 | -0.9834 | 0.00753 | -0.0004 | -130.5976
-7.5 | -0.9226 | 0.00724 | 0 | -127.4309
-7 | -0.8616 | 0.00698 | 0.0003 | -123.4384
-6.5 | -0.8005 | 0.00671 | 0.0006 | -119.2996
-6 | -0.7393 | 0.00646 | 0.0007 | -114.4427
-5.5 | -0.678 | 0.00624 | 0.0009 | -108.6538
-5 | -0.6166 | 0.00605 | 0.0009 | -101.9174
-4.5 | -0.5551 | 0.00587 | 0.001 | -94.5656
-4 | -0.4936 | 0.0057 | 0.001 | -86.5965
-3.5 | -0.4321 | 0.00554 | 0.0009 | -77.9964
-3 | -0.3705 | 0.00541 | 0.0009 | -68.4843
-2.5 | -0.3087 | 0.00531 | 0.0008 | -58.1356
-2 | -0.247 | 0.0052 | 0.0006 | -47.5
-1.5 | -0.1853 | 0.00512 | 0.0005 | -36.1914
-1 | -0.1236 | 0.00509 | 0.0003 | -24.2829
-0.5 | -0.0617 | 0.00506 | 0.0002 | -12.1937
0 | 0 | 0.00502 | 0 | 0
0.5 | 0.0618 | 0.00506 | -0.0002 | 12.2134
1 | 0.1236 | 0.00509 | -0.0003 | 24.2829
1.5 | 0.1854 | 0.00512 | -0.0005 | 36.2109
2 | 0.2471 | 0.0052 | -0.0007 | 47.5192
2.5 | 0.3088 | 0.00531 | -0.0008 | 58.1544
3 | 0.3705 | 0.00541 | -0.0009 | 68.4843
3.5 | 0.4322 | 0.00553 | -0.001 | 78.1555
4 | 0.4936 | 0.0057 | -0.001 | 86.5965
4.5 | 0.5552 | 0.00587 | -0.001 | 94.5826
5 | 0.6167 | 0.00605 | -0.001 | 101.9339
5.5 | 0.6781 | 0.00624 | -0.0009 | 108.6699
6 | 0.7394 | 0.00646 | -0.0008 | 114.4582
6.5 | 0.8005 | 0.00671 | -0.0006 | 119.2996
7 | 0.8616 | 0.00698 | -0.0003 | 123.4384
7.5 | 0.9227 | 0.00723 | 0 | 127.621
8 | 0.9835 | 0.00754 | 0.0004 | 130.4377
8.5 | 1.0443 | 0.00783 | 0.0008 | 133.3716
9 | 1.1048 | 0.00816 | 0.0013 | 135.3922
9.5 | 1.1649 | 0.00853 | 0.002 | 136.5651
10 | 1.2248 | 0.00893 | 0.0027 | 137.1557
10.5 | 1.2845 | 0.00932 | 0.0035 | 137.8219
11 | 1.3433 | 0.00979 | 0.0045 | 137.2114
11.5 | 1.4021 | 0.01023 | 0.0056 | 137.0577
12 | 1.4593 | 0.01077 | 0.0069 | 135.4968
12.5 | 1.5151 | 0.01121 | 0.0086 | 135.1561
13 | 1.5683 | 0.01184 | 0.0107 | 132.4578
13.5 | 1.6234 | 0.01251 | 0.0125 | 129.7682
14 | 1.6761 | 0.01329 | 0.0146 | 126.1174
14.5 | 1.7248 | 0.01423 | 0.0172 | 121.2087
15 | 1.7716 | 0.01513 | 0.02 | 117.0919
15.5 | 1.8122 | 0.01617 | 0.0236 | 112.0717
16 | 1.8223 | 0.01745 | 0.0311 | 104.4298
16.5 | 1.8313 | 0.01952 | 0.0365 | 93.8166
17 | 1.84 | 0.02243 | 0.0399 | 82.033
17.5 | 1.8503 | 0.02592 | 0.0419 | 71.385
18 | 1.8561 | 0.03029 | 0.0427 | 61.2776
18.5 | 1.8526 | 0.03595 | 0.0423 | 51.5327
19 | 1.8391 | 0.04306 | 0.0404 | 42.7102
19.5 | 1.8122 | 0.05212 | 0.0367 | 34.7698
20 | 1.7777 | 0.06284 | 0.0313 | 28.2893

## 135. Re 16M Mach 0.50 (1)
BIGFOIL.COM POLAR EXPORT
Joukowsky 14.00% thick 0.00% camber
Joukowsky 14.00% thick 0.00% camber |  |  |  | Cl Max: | 1.12 | at alpha= | 20 | deg
JavaFoil+Calcfoil stall+Eppler ext transition |  |  |  | L/D Max: | 155.415 | at alpha= | 6.5 | deg
Re: | 16000000 |  |  | Cd Min: | 0.00415 | at alpha= | -0.5 | deg
Mach: | 0.5 |  |  | Cl=0 at alpha= | 0 | deg
|  |  |  | @ Cl=0.1, Cd= | 0.0041929
|  |  |  | @ Cl=0.4, Cd= | 0.0044119
|  |  |  | @ Cl=0.6, Cd= | 0.0047771
alpha (deg) | Cl | Cd | Cm | Cl/Cd
-20 | -1.12 | 0.21657 | 0 | -5.173
-19.5 | -1.095 | 0.19187 | 0 | -5.706
-19 | -1.065 | 0.19683 | 0 | -5.411
-18.5 | -1.04 | 0.17576 | 0 | -5.917
-18 | -1.01 | 0.17928 | 0 | -5.634
-17.5 | -0.984 | 0.16051 | 0 | -6.13
-17 | -0.954 | 0.1607 | 0 | -5.939
-16.5 | -0.928 | 0.14773 | 0 | -6.282
-16 | -0.899 | 0.14337 | 0 | -6.268
-15.5 | -0.875 | 0.12431 | 0 | -7.039
-15 | -0.843 | 0.12832 | 0 | -6.566
-14.5 | -0.825 | 0.10281 | 0 | -8.022
-14 | -0.794 | 0.10054 | 0 | -7.9
-13.5 | -0.766 | 0.09468 | 0 | -8.088
-13 | -0.777 | 0.05927 | 0 | -13.115
-12.5 | -0.758 | 0.05058 | 0 | -14.977
-12 | -0.717 | 0.05572 | 0 | -12.861
-11.5 | -0.681 | 0.05754 | 0 | -11.84
-11 | -0.658 | 0.05118 | 0 | -12.865
-10.5 | -0.653 | 0.03531 | 0 | -18.498
-10 | -0.968 | 0.02352 | 0 | -41.166
-9.5 | -1.046 | 0.01761 | 0 | -59.377
-9 | -1.064 | 0.01437 | 0 | -74.012
-8.5 | -1.052 | 0.01231 | 0 | -85.437
-8 | -1.025 | 0.01092 | 0 | -93.861
-7.5 | -0.989 | 0.00994 | 0 | -99.484
-7 | -0.939 | 0.00597 | 0 | -157.104
-6.5 | -0.881 | 0.00574 | 0 | -153.385
-6 | -0.819 | 0.00533 | 0 | -153.74
-5.5 | -0.756 | 0.00524 | 0 | -144.32
-5 | -0.69 | 0.00497 | 0 | -138.999
-4.5 | -0.624 | 0.00478 | 0 | -130.352
-4 | -0.556 | 0.00462 | 0 | -120.278
-3.5 | -0.487 | 0.0045 | 0 | -108.221
-3 | -0.419 | 0.00439 | 0 | -95.366
-2.5 | -0.349 | 0.00437 | 0 | -79.976
-2 | -0.28 | 0.0043 | 0 | -65.021
-1.5 | -0.21 | 0.00424 | 0 | -49.527
-1 | -0.14 | 0.00418 | 0 | -33.548
-0.5 | -0.07 | 0.00415 | 0 | -16.894
0 | 0 | 0.00417 | 0 | 0
0.5 | 0.07 | 0.00418 | 0 | 16.76
1 | 0.14 | 0.00421 | 0 | 33.297
1.5 | 0.21 | 0.00425 | 0 | 49.416
2 | 0.28 | 0.00431 | 0 | 64.885
2.5 | 0.349 | 0.00439 | 0 | 79.579
3 | 0.419 | 0.00442 | 0 | 94.772
3.5 | 0.487 | 0.00455 | 0 | 107.213
4 | 0.556 | 0.00468 | 0 | 118.711
4.5 | 0.624 | 0.00483 | 0 | 129.125
5 | 0.69 | 0.00501 | 0 | 137.863
5.5 | 0.756 | 0.00519 | 0 | 145.625
6 | 0.819 | 0.00542 | 0 | 151.209
6.5 | 0.881 | 0.00567 | 0 | 155.415
7 | 0.939 | 0.00606 | 0 | 154.848
7.5 | 0.993 | 0.00642 | 0 | 154.512
8 | 1.025 | 0.01091 | 0 | 93.921
8.5 | 1.052 | 0.01232 | 0 | 85.385
9 | 1.063 | 0.01442 | 0 | 73.751
9.5 | 1.046 | 0.01761 | 0 | 59.395
10 | 0.967 | 0.02376 | 0 | 40.709
10.5 | 0.654 | 0.03485 | 0 | 18.766
11 | 0.658 | 0.0514 | 0 | 12.802
11.5 | 0.68 | 0.05819 | 0 | 11.693
12 | 0.715 | 0.0566 | 0 | 12.639
12.5 | 0.756 | 0.05153 | 0 | 14.673
13 | 0.775 | 0.06078 | 0 | 12.752
13.5 | 0.767 | 0.09408 | 0 | 8.147
14 | 0.793 | 0.10175 | 0 | 7.796
14.5 | 0.824 | 0.1042 | 0 | 7.904
15 | 0.843 | 0.12713 | 0 | 6.63
15.5 | 0.874 | 0.12651 | 0 | 6.907
16 | 0.898 | 0.14495 | 0 | 6.198
16.5 | 0.928 | 0.14773 | 0 | 6.282
17 | 0.954 | 0.16423 | 0 | 5.809
17.5 | 0.984 | 0.16048 | 0 | 6.132
18 | 1.01 | 0.17912 | 0 | 5.638
18.5 | 1.04 | 0.1752 | 0 | 5.937
19 | 1.066 | 0.19249 | 0 | 5.536
19.5 | 1.095 | 0.18915 | 0 | 5.791
20 | 1.12 | 0.21767 | 0 | 5.146

## 136. Re 16M Mach 0.50 (2)
BIGFOIL.COM POLAR EXPORT
Joukowsky 14.00% thick 0.00% camber
Joukowsky 14.00% thick 0.00% camber |  |  |  | Cl Max: | 1.5894 | at alpha= | 11 | deg
XFOIL ncrit=9 |  |  |  | L/D Max: | 135.243 | at alpha= | 9 | deg
Re: | 16000000 |  |  | Cd Min: | 0.12263 | at alpha= | 16 | deg
Mach: | 0.5 |  |  | Cl=0 at alpha= | 0 | deg
|  |  |  | @ Cl=0.1, Cd= | 0.0051857
|  |  |  | @ Cl=0.4, Cd= | 0.0055939
|  |  |  | @ Cl=0.6, Cd= | 0.0061177
alpha (deg) | Cl | Cd | Cm | Cl/Cd
-10.5 | -1.5625 | 0.01243 | -0.0351 | -125.7039
-10 | -1.4907 | 0.01122 | -0.0289 | -132.861
-9.5 | -1.4119 | 0.0105 | -0.0242 | -134.4667
-9 | -1.3336 | 0.00986 | -0.0202 | -135.2535
-8.5 | -1.2553 | 0.0093 | -0.0168 | -134.9785
-8 | -1.1776 | 0.00879 | -0.0139 | -133.9704
-7.5 | -1.1005 | 0.00833 | -0.0113 | -132.1128
-7 | -1.0242 | 0.00789 | -0.0091 | -129.8099
-6.5 | -0.9485 | 0.0075 | -0.0073 | -126.4667
-6 | -0.8732 | 0.00716 | -0.0057 | -121.9553
-5.5 | -0.7985 | 0.00685 | -0.0044 | -116.5693
-5 | -0.7245 | 0.00653 | -0.0033 | -110.9495
-4.5 | -0.6507 | 0.00627 | -0.0024 | -103.7799
-4 | -0.5774 | 0.00605 | -0.0017 | -95.438
-3.5 | -0.5046 | 0.00583 | -0.0012 | -86.5523
-3 | -0.4319 | 0.00566 | -0.0008 | -76.3074
-2.5 | -0.3595 | 0.0055 | -0.0005 | -65.3636
-2 | -0.2874 | 0.00538 | -0.0003 | -53.4201
-1.5 | -0.2154 | 0.0053 | -0.0001 | -40.6415
-1 | -0.1435 | 0.00521 | -0.0001 | -27.5432
0 | 0 | 0.00518 | 0 | 0
0.5 | 0.0718 | 0.00517 | 0 | 13.8878
1 | 0.1436 | 0.00521 | 0.0001 | 27.5624
1.5 | 0.2154 | 0.0053 | 0.0001 | 40.6415
2 | 0.2875 | 0.00538 | 0.0003 | 53.4387
2.5 | 0.3595 | 0.00551 | 0.0005 | 65.245
3 | 0.4319 | 0.00566 | 0.0008 | 76.3074
3.5 | 0.5047 | 0.00583 | 0.0012 | 86.5695
4 | 0.5774 | 0.00605 | 0.0017 | 95.438
4.5 | 0.6508 | 0.00627 | 0.0024 | 103.7959
5 | 0.7245 | 0.00653 | 0.0033 | 110.9495
5.5 | 0.7985 | 0.00685 | 0.0044 | 116.5693
6 | 0.8732 | 0.00716 | 0.0057 | 121.9553
6.5 | 0.9485 | 0.0075 | 0.0073 | 126.4667
7 | 1.0242 | 0.00789 | 0.0091 | 129.8099
7.5 | 1.1005 | 0.00833 | 0.0113 | 132.1128
8 | 1.1776 | 0.00879 | 0.0139 | 133.9704
8.5 | 1.2552 | 0.0093 | 0.0168 | 134.9677
9 | 1.3335 | 0.00986 | 0.0202 | 135.2434
9.5 | 1.4118 | 0.0105 | 0.0242 | 134.4571
10 | 1.4905 | 0.01122 | 0.0289 | 132.8431
10.5 | 1.5622 | 0.01244 | 0.0351 | 125.5788
11 | 1.5894 | 0.01539 | 0.0443 | 103.2749
11.5 | 1.5534 | 0.01898 | 0.0554 | 81.844
12 | 1.5172 | 0.02583 | 0.0574 | 58.7379
12.5 | 1.4785 | 0.03519 | 0.0544 | 42.0148
13 | 1.4372 | 0.04552 | 0.0496 | 31.5729
13.5 | 1.396 | 0.05638 | 0.0437 | 24.7606
14 | 1.3534 | 0.06802 | 0.0363 | 19.8971
14.5 | 1.316 | 0.08002 | 0.0282 | 16.4459
15 | 1.2758 | 0.09312 | 0.0186 | 13.7006
15.5 | 1.2417 | 0.10631 | 0.0086 | 11.68
16 | 1.1892 | 0.12263 | -0.0049 | 9.6975

## 137. Re 18M Mach 0.00 (1)
BIGFOIL.COM POLAR EXPORT
Joukowsky 14.00% thick 0.00% camber
Joukowsky 14.00% thick 0.00% camber |  |  |  | Cl Max: | 1.388 | at alpha= | 15.5 | deg
JavaFoil+Calcfoil stall+Eppler ext transition |  |  |  | L/D Max: | 178.926 | at alpha= | 10 | deg
Re: | 18000000 |  |  | Cd Min: | 0.00419 | at alpha= | 0 | deg
Mach: | 0 |  |  | Cl=0 at alpha= | 0 | deg
|  |  |  | @ Cl=0.1, Cd= | 0.0042065
|  |  |  | @ Cl=0.4, Cd= | 0.0044332
|  |  |  | @ Cl=0.6, Cd= | 0.0047263
alpha (deg) | Cl | Cd | Cm | Cl/Cd
-20 | -1.283 | 0.08008 | 0 | -16.018
-19.5 | -1.303 | 0.07218 | 0 | -18.058
-19 | -1.321 | 0.06484 | 0 | -20.382
-18.5 | -1.339 | 0.05739 | 0 | -23.333
-18 | -1.352 | 0.05167 | 0 | -26.167
-17.5 | -1.365 | 0.0455 | 0 | -30.007
-17 | -1.376 | 0.03984 | 0 | -34.533
-16.5 | -1.383 | 0.03484 | 0 | -39.705
-16 | -1.388 | 0.0304 | 0 | -45.655
-15.5 | -1.388 | 0.02679 | 0 | -51.81
-15 | -1.385 | 0.02361 | 0 | -58.655
-14.5 | -1.379 | 0.02073 | 0 | -66.519
-14 | -1.368 | 0.01818 | 0 | -75.245
-13.5 | -1.353 | 0.01619 | 0 | -83.583
-13 | -1.335 | 0.01447 | 0 | -92.261
-12.5 | -1.313 | 0.01313 | 0 | -100.008
-12 | -1.288 | 0.01202 | 0 | -107.119
-11.5 | -1.259 | 0.01115 | 0 | -112.902
-11 | -1.227 | 0.01005 | 0 | -122.05
-10.5 | -1.19 | 0.00672 | 0 | -176.973
-10 | -1.144 | 0.00639 | 0 | -178.926
-9.5 | -1.096 | 0.00616 | 0 | -177.98
-9 | -1.047 | 0.00587 | 0 | -178.333
-8.5 | -0.995 | 0.00566 | 0 | -175.71
-8 | -0.942 | 0.00562 | 0 | -167.758
-7.5 | -0.888 | 0.00544 | 0 | -163.302
-7 | -0.832 | 0.00515 | 0 | -161.731
-6.5 | -0.776 | 0.00518 | 0 | -149.749
-6 | -0.719 | 0.00497 | 0 | -144.634
-5.5 | -0.661 | 0.00484 | 0 | -136.599
-5 | -0.602 | 0.00473 | 0 | -127.286
-4.5 | -0.543 | 0.00462 | 0 | -117.493
-4 | -0.483 | 0.00455 | 0 | -106.296
-3.5 | -0.423 | 0.00446 | 0 | -95.002
-3 | -0.363 | 0.00439 | 0 | -82.708
-2.5 | -0.303 | 0.00433 | 0 | -70.01
-2 | -0.243 | 0.00426 | 0 | -56.963
-1.5 | -0.182 | 0.00424 | 0 | -42.918
-1 | -0.121 | 0.00421 | 0 | -28.817
-0.5 | -0.061 | 0.0042 | 0 | -14.468
0 | 0 | 0.00419 | 0 | 0
0.5 | 0.061 | 0.0042 | 0 | 14.468
1 | 0.121 | 0.00421 | 0 | 28.817
1.5 | 0.182 | 0.00424 | 0 | 42.918
2 | 0.243 | 0.00426 | 0 | 56.963
2.5 | 0.303 | 0.00433 | 0 | 70.01
3 | 0.363 | 0.00439 | 0 | 82.708
3.5 | 0.423 | 0.00446 | 0 | 95.002
4 | 0.483 | 0.00455 | 0 | 106.296
4.5 | 0.543 | 0.00462 | 0 | 117.493
5 | 0.602 | 0.00473 | 0 | 127.286
5.5 | 0.661 | 0.00484 | 0 | 136.599
6 | 0.719 | 0.00497 | 0 | 144.634
6.5 | 0.776 | 0.00518 | 0 | 149.749
7 | 0.832 | 0.00515 | 0 | 161.731
7.5 | 0.888 | 0.00544 | 0 | 163.302
8 | 0.942 | 0.00562 | 0 | 167.758
8.5 | 0.995 | 0.00566 | 0 | 175.71
9 | 1.047 | 0.00587 | 0 | 178.333
9.5 | 1.096 | 0.00616 | 0 | 177.98
10 | 1.144 | 0.00639 | 0 | 178.926
10.5 | 1.19 | 0.00672 | 0 | 176.973
11 | 1.227 | 0.01005 | 0 | 122.05
11.5 | 1.259 | 0.01115 | 0 | 112.902
12 | 1.288 | 0.01202 | 0 | 107.119
12.5 | 1.313 | 0.01313 | 0 | 100.008
13 | 1.335 | 0.01447 | 0 | 92.261
13.5 | 1.353 | 0.01619 | 0 | 83.583
14 | 1.368 | 0.01818 | 0 | 75.245
14.5 | 1.379 | 0.02073 | 0 | 66.519
15 | 1.385 | 0.02361 | 0 | 58.655
15.5 | 1.388 | 0.02679 | 0 | 51.81
16 | 1.388 | 0.0304 | 0 | 45.655
16.5 | 1.383 | 0.03484 | 0 | 39.705
17 | 1.376 | 0.03984 | 0 | 34.533
17.5 | 1.365 | 0.0455 | 0 | 30.007
18 | 1.352 | 0.05167 | 0 | 26.167
18.5 | 1.339 | 0.05739 | 0 | 23.333
19 | 1.321 | 0.06484 | 0 | 20.382
19.5 | 1.303 | 0.07218 | 0 | 18.058
20 | 1.283 | 0.08008 | 0 | 16.018

## 138. Re 18M Mach 0.00 (2)
BIGFOIL.COM POLAR EXPORT
Joukowsky 14.00% thick 0.00% camber
Joukowsky 14.00% thick 0.00% camber |  |  |  | Cl Max: | 1.9402 | at alpha= | 20 | deg
XFOIL ncrit=9 |  |  |  | L/D Max: | 143.324 | at alpha= | 13 | deg
Re: | 18000000 |  |  | Cd Min: | 0.02734 | at alpha= | -20 | deg
Mach: | 0 |  |  | Cl=0 at alpha= | 0 | deg
|  |  |  | @ Cl=0.1, Cd= | 0.0050038
|  |  |  | @ Cl=0.4, Cd= | 0.005407
|  |  |  | @ Cl=0.6, Cd= | 0.0058994
alpha (deg) | Cl | Cd | Cm | Cl/Cd
-20 | -1.9395 | 0.02734 | -0.0301 | -70.94
-19.5 | -1.9317 | 0.02406 | -0.0289 | -80.2868
-19 | -1.9199 | 0.02147 | -0.0269 | -89.4224
-18.5 | -1.9082 | 0.01933 | -0.0239 | -98.717
-18 | -1.8991 | 0.01763 | -0.0194 | -107.7198
-17.5 | -1.8944 | 0.01645 | -0.0124 | -115.1611
-17 | -1.8609 | 0.0155 | -0.0097 | -120.0581
-16.5 | -1.8212 | 0.01471 | -0.0077 | -123.8069
-16 | -1.7776 | 0.01402 | -0.0062 | -126.7903
-15.5 | -1.7328 | 0.0133 | -0.0048 | -130.2857
-15 | -1.6865 | 0.01258 | -0.0037 | -134.062
-14.5 | -1.6377 | 0.01199 | -0.0028 | -136.5888
-14 | -1.5873 | 0.01145 | -0.002 | -138.6288
-13.5 | -1.537 | 0.01084 | -0.0013 | -141.7897
-13 | -1.4834 | 0.01035 | -0.0011 | -143.3237
-12.5 | -1.4351 | 0.01008 | 0.0004 | -142.371
-12 | -1.3823 | 0.00965 | 0.0009 | -143.2435
-11.5 | -1.3281 | 0.00931 | 0.0012 | -142.6531
-11 | -1.2738 | 0.00891 | 0.0015 | -142.963
-10.5 | -1.2184 | 0.00861 | 0.0017 | -141.5099
-10 | -1.1631 | 0.00825 | 0.0019 | -140.9818
-9.5 | -1.1071 | 0.00796 | 0.002 | -139.0829
-9 | -1.0506 | 0.00768 | 0.0021 | -136.7969
-8.5 | -0.994 | 0.00739 | 0.0021 | -134.5061
-8 | -0.937 | 0.00713 | 0.0022 | -131.4165
-7.5 | -0.8797 | 0.00688 | 0.0022 | -127.8634
-7 | -0.8221 | 0.00665 | 0.0021 | -123.6241
-6.5 | -0.7644 | 0.00644 | 0.0021 | -118.6957
-6 | -0.7064 | 0.00624 | 0.002 | -113.2051
-5.5 | -0.6482 | 0.00604 | 0.0019 | -107.3179
-5 | -0.5898 | 0.00587 | 0.0018 | -100.477
-4.5 | -0.5313 | 0.00572 | 0.0017 | -92.8846
-4 | -0.4726 | 0.00558 | 0.0015 | -84.6953
-3.5 | -0.4138 | 0.00543 | 0.0014 | -76.2063
-3 | -0.355 | 0.0053 | 0.0012 | -66.9811
-2.5 | -0.2959 | 0.00521 | 0.001 | -56.7946
-2 | -0.2368 | 0.00515 | 0.0008 | -45.9806
-1.5 | -0.1777 | 0.00507 | 0.0006 | -35.0493
-1 | -0.1185 | 0.00501 | 0.0004 | -23.6527
-0.5 | -0.0592 | 0.00499 | 0.0002 | -11.8637
0 | 0 | 0.005 | 0 | 0
0.5 | 0.0593 | 0.00499 | -0.0002 | 11.8838
1 | 0.1185 | 0.00501 | -0.0004 | 23.6527
1.5 | 0.1777 | 0.00507 | -0.0006 | 35.0493
2 | 0.2369 | 0.00515 | -0.0008 | 46
2.5 | 0.296 | 0.00521 | -0.001 | 56.8138
3 | 0.355 | 0.0053 | -0.0012 | 66.9811
3.5 | 0.4139 | 0.00544 | -0.0014 | 76.0846
4 | 0.4726 | 0.00558 | -0.0015 | 84.6953
4.5 | 0.5313 | 0.00572 | -0.0017 | 92.8846
5 | 0.5899 | 0.00587 | -0.0018 | 100.494
5.5 | 0.6482 | 0.00604 | -0.0019 | 107.3179
6 | 0.7064 | 0.00624 | -0.002 | 113.2051
6.5 | 0.7644 | 0.00644 | -0.0021 | 118.6957
7 | 0.8222 | 0.00665 | -0.0022 | 123.6391
7.5 | 0.8798 | 0.00688 | -0.0022 | 127.8779
8 | 0.9371 | 0.00713 | -0.0022 | 131.4306
8.5 | 0.9941 | 0.00739 | -0.0022 | 134.5196
9 | 1.0507 | 0.00768 | -0.0021 | 136.8099
9.5 | 1.1071 | 0.00795 | -0.002 | 139.2579
10 | 1.1631 | 0.00825 | -0.0019 | 140.9818
10.5 | 1.2185 | 0.00861 | -0.0017 | 141.5215
11 | 1.2739 | 0.00891 | -0.0015 | 142.9742
11.5 | 1.3282 | 0.00931 | -0.0012 | 142.6638
12 | 1.3824 | 0.00965 | -0.0009 | 143.2539
12.5 | 1.4352 | 0.01008 | -0.0004 | 142.381
13 | 1.4834 | 0.01035 | 0.0011 | 143.3237
13.5 | 1.5369 | 0.01084 | 0.0013 | 141.7804
14 | 1.5873 | 0.01145 | 0.002 | 138.6288
14.5 | 1.6375 | 0.01199 | 0.0028 | 136.5721
15 | 1.6863 | 0.01258 | 0.0037 | 134.0461
15.5 | 1.7326 | 0.01329 | 0.0049 | 130.3687
16 | 1.7774 | 0.01402 | 0.0062 | 126.776
16.5 | 1.8208 | 0.01471 | 0.0077 | 123.7797
17 | 1.8605 | 0.0155 | 0.0097 | 120.0323
17.5 | 1.8935 | 0.01646 | 0.0125 | 115.0365
18 | 1.8985 | 0.01762 | 0.0194 | 107.7469
18.5 | 1.9087 | 0.01928 | 0.0239 | 98.999
19 | 1.9198 | 0.02145 | 0.0269 | 89.5012
19.5 | 1.9317 | 0.02402 | 0.0289 | 80.4205
20 | 1.9402 | 0.02725 | 0.0302 | 71.2

## 139. Re 18M Mach 0.10 (1)
BIGFOIL.COM POLAR EXPORT
Joukowsky 14.00% thick 0.00% camber
Joukowsky 14.00% thick 0.00% camber |  |  |  | Cl Max: | 1.373 | at alpha= | 15.5 | deg
JavaFoil+Calcfoil stall+Eppler ext transition |  |  |  | L/D Max: | 178.137 | at alpha= | 9 | deg
Re: | 18000000 |  |  | Cd Min: | 0.00419 | at alpha= | -0.5 | deg
Mach: | 0.1 |  |  | Cl=0 at alpha= | 0 | deg
|  |  |  | @ Cl=0.1, Cd= | 0.0042028
|  |  |  | @ Cl=0.4, Cd= | 0.0044308
|  |  |  | @ Cl=0.6, Cd= | 0.00473
alpha (deg) | Cl | Cd | Cm | Cl/Cd
-20 | -1.236 | 0.08557 | 0 | -14.447
-19.5 | -1.26 | 0.07716 | 0 | -16.335
-19 | -1.282 | 0.06919 | 0 | -18.535
-18.5 | -1.302 | 0.06187 | 0 | -21.052
-18 | -1.322 | 0.05437 | 0 | -24.31
-17.5 | -1.337 | 0.04843 | 0 | -27.605
-17 | -1.351 | 0.04237 | 0 | -31.879
-16.5 | -1.362 | 0.03694 | 0 | -36.867
-16 | -1.369 | 0.03246 | 0 | -42.157
-15.5 | -1.373 | 0.02826 | 0 | -48.572
-15 | -1.372 | 0.02483 | 0 | -55.264
-14.5 | -1.369 | 0.02172 | 0 | -63.023
-14 | -1.36 | 0.01911 | 0 | -71.162
-13.5 | -1.347 | 0.01691 | 0 | -79.652
-13 | -1.331 | 0.01503 | 0 | -88.52
-12.5 | -1.311 | 0.01352 | 0 | -96.968
-12 | -1.286 | 0.01236 | 0 | -104.089
-11.5 | -1.259 | 0.01139 | 0 | -110.542
-11 | -1.227 | 0.0106 | 0 | -115.781
-10.5 | -1.193 | 0.00677 | 0 | -176.121
-10 | -1.148 | 0.00645 | 0 | -178.062
-9.5 | -1.1 | 0.0062 | 0 | -177.581
-9 | -1.051 | 0.0059 | 0 | -178.137
-8.5 | -0.999 | 0.00576 | 0 | -173.352
-8 | -0.946 | 0.00564 | 0 | -167.772
-7.5 | -0.892 | 0.00546 | 0 | -163.368
-7 | -0.836 | 0.00516 | 0 | -161.923
-6.5 | -0.78 | 0.0052 | 0 | -150.014
-6 | -0.722 | 0.00498 | 0 | -144.976
-5.5 | -0.664 | 0.00485 | 0 | -136.993
-5 | -0.605 | 0.00474 | 0 | -127.696
-4.5 | -0.545 | 0.00462 | 0 | -117.978
-4 | -0.486 | 0.00455 | 0 | -106.737
-3.5 | -0.425 | 0.00446 | 0 | -95.452
-3 | -0.365 | 0.00439 | 0 | -83.117
-2.5 | -0.304 | 0.00433 | 0 | -70.369
-2 | -0.244 | 0.00426 | 0 | -57.265
-1.5 | -0.183 | 0.00424 | 0 | -43.127
-1 | -0.122 | 0.00421 | 0 | -28.971
-0.5 | -0.061 | 0.00419 | 0 | -14.548
0 | 0 | 0.00419 | 0 | 0
0.5 | 0.061 | 0.00419 | 0 | 14.548
1 | 0.122 | 0.00421 | 0 | 28.971
1.5 | 0.183 | 0.00424 | 0 | 43.127
2 | 0.244 | 0.00426 | 0 | 57.265
2.5 | 0.304 | 0.00433 | 0 | 70.369
3 | 0.365 | 0.00439 | 0 | 83.117
3.5 | 0.425 | 0.00446 | 0 | 95.452
4 | 0.486 | 0.00455 | 0 | 106.737
4.5 | 0.545 | 0.00462 | 0 | 117.978
5 | 0.605 | 0.00474 | 0 | 127.696
5.5 | 0.664 | 0.00485 | 0 | 136.993
6 | 0.722 | 0.00498 | 0 | 144.976
6.5 | 0.78 | 0.0052 | 0 | 150.014
7 | 0.836 | 0.00516 | 0 | 161.923
7.5 | 0.892 | 0.00546 | 0 | 163.368
8 | 0.946 | 0.00564 | 0 | 167.772
8.5 | 0.999 | 0.00576 | 0 | 173.352
9 | 1.051 | 0.0059 | 0 | 178.137
9.5 | 1.1 | 0.0062 | 0 | 177.581
10 | 1.148 | 0.00645 | 0 | 178.062
10.5 | 1.193 | 0.00677 | 0 | 176.121
11 | 1.227 | 0.0106 | 0 | 115.781
11.5 | 1.259 | 0.01139 | 0 | 110.542
12 | 1.286 | 0.01236 | 0 | 104.089
12.5 | 1.311 | 0.01352 | 0 | 96.968
13 | 1.331 | 0.01503 | 0 | 88.52
13.5 | 1.347 | 0.01691 | 0 | 79.652
14 | 1.36 | 0.01911 | 0 | 71.162
14.5 | 1.369 | 0.02172 | 0 | 63.023
15 | 1.372 | 0.02483 | 0 | 55.264
15.5 | 1.373 | 0.02826 | 0 | 48.572
16 | 1.369 | 0.03246 | 0 | 42.157
16.5 | 1.362 | 0.03694 | 0 | 36.867
17 | 1.351 | 0.04237 | 0 | 31.879
17.5 | 1.337 | 0.04843 | 0 | 27.605
18 | 1.322 | 0.05437 | 0 | 24.31
18.5 | 1.302 | 0.06187 | 0 | 21.051
19 | 1.282 | 0.06919 | 0 | 18.535
19.5 | 1.261 | 0.07706 | 0 | 16.359
20 | 1.236 | 0.08557 | 0 | 14.447

## 140. Re 18M Mach 0.10 (2)
BIGFOIL.COM POLAR EXPORT
Joukowsky 14.00% thick 0.00% camber
Joukowsky 14.00% thick 0.00% camber |  |  |  | Cl Max: | 1.9301 | at alpha= | 20 | deg
XFOIL ncrit=9 |  |  |  | L/D Max: | 142.577 | at alpha= | 12 | deg
Re: | 18000000 |  |  | Cd Min: | 0.03072 | at alpha= | -20 | deg
Mach: | 0.1 |  |  | Cl=0 at alpha= | 0 | deg
|  |  |  | @ Cl=0.1, Cd= | 0.0050068
|  |  |  | @ Cl=0.4, Cd= | 0.0054106
|  |  |  | @ Cl=0.6, Cd= | 0.0058984
alpha (deg) | Cl | Cd | Cm | Cl/Cd
-20 | -1.9281 | 0.03072 | -0.0328 | -62.7637
-19.5 | -1.9258 | 0.02654 | -0.0322 | -72.5622
-19 | -1.9169 | 0.02333 | -0.0307 | -82.1646
-18.5 | -1.9051 | 0.02078 | -0.0283 | -91.6795
-18 | -1.8935 | 0.01873 | -0.0248 | -101.0945
-17.5 | -1.887 | 0.01713 | -0.0192 | -110.1576
-17 | -1.872 | 0.01606 | -0.0133 | -116.5629
-16.5 | -1.8352 | 0.01514 | -0.0107 | -121.2153
-16 | -1.7926 | 0.01437 | -0.0088 | -124.746
-15.5 | -1.7472 | 0.01367 | -0.0072 | -127.8127
-15 | -1.7009 | 0.01291 | -0.0058 | -131.7506
-14.5 | -1.6524 | 0.01223 | -0.0046 | -135.1104
-14 | -1.6017 | 0.01167 | -0.0037 | -137.2494
-13.5 | -1.5505 | 0.01106 | -0.0028 | -140.1899
-13 | -1.497 | 0.0105 | -0.0023 | -142.5714
-12.5 | -1.4476 | 0.01023 | -0.0008 | -141.5054
-12 | -1.3942 | 0.00979 | -0.0002 | -142.4106
-11.5 | -1.3395 | 0.00942 | 0.0003 | -142.1975
-11 | -1.2845 | 0.00902 | 0.0007 | -142.4058
-10.5 | -1.2286 | 0.0087 | 0.001 | -141.2184
-10 | -1.1726 | 0.00833 | 0.0012 | -140.7683
-9.5 | -1.1159 | 0.00803 | 0.0014 | -138.9664
-9 | -1.0589 | 0.00773 | 0.0016 | -136.9858
-8.5 | -1.0017 | 0.00743 | 0.0017 | -134.8183
-8 | -0.9442 | 0.00717 | 0.0018 | -131.6876
-7.5 | -0.8863 | 0.00692 | 0.0019 | -128.078
-7 | -0.8282 | 0.00669 | 0.0019 | -123.7967
-6.5 | -0.7699 | 0.00647 | 0.0019 | -118.9954
-6 | -0.7114 | 0.00626 | 0.0018 | -113.6422
-5.5 | -0.6528 | 0.00606 | 0.0018 | -107.7228
-5 | -0.5939 | 0.00588 | 0.0017 | -101.0034
-4.5 | -0.5349 | 0.00573 | 0.0016 | -93.3508
-4 | -0.4758 | 0.0056 | 0.0015 | -84.9643
-3.5 | -0.4166 | 0.00545 | 0.0013 | -76.4404
-3 | -0.3573 | 0.00531 | 0.0012 | -67.2881
-2.5 | -0.2979 | 0.00522 | 0.001 | -57.069
-2 | -0.2384 | 0.00515 | 0.0008 | -46.2913
-1.5 | -0.1789 | 0.00508 | 0.0006 | -35.2165
-1 | -0.1193 | 0.00501 | 0.0004 | -23.8124
-0.5 | -0.0596 | 0.005 | 0.0002 | -11.92
0 | 0 | 0.005 | 0 | 0
0.5 | 0.0597 | 0.005 | -0.0002 | 11.94
1 | 0.1193 | 0.00501 | -0.0004 | 23.8124
1.5 | 0.1789 | 0.00508 | -0.0006 | 35.2165
2 | 0.2384 | 0.00515 | -0.0008 | 46.2913
2.5 | 0.298 | 0.00522 | -0.001 | 57.0881
3 | 0.3574 | 0.00531 | -0.0012 | 67.307
3.5 | 0.4167 | 0.00545 | -0.0013 | 76.4587
4 | 0.4759 | 0.00559 | -0.0015 | 85.1342
4.5 | 0.535 | 0.00573 | -0.0016 | 93.3682
5 | 0.594 | 0.00588 | -0.0017 | 101.0204
5.5 | 0.6528 | 0.00606 | -0.0018 | 107.7228
6 | 0.7115 | 0.00627 | -0.0019 | 113.4769
6.5 | 0.77 | 0.00647 | -0.0019 | 119.0108
7 | 0.8282 | 0.00669 | -0.0019 | 123.7967
7.5 | 0.8864 | 0.00692 | -0.0019 | 128.0925
8 | 0.9442 | 0.00717 | -0.0018 | 131.6876
8.5 | 1.0018 | 0.00743 | -0.0018 | 134.8318
9 | 1.059 | 0.00773 | -0.0016 | 136.9987
9.5 | 1.116 | 0.00803 | -0.0015 | 138.9788
10 | 1.1727 | 0.00833 | -0.0013 | 140.7803
10.5 | 1.2287 | 0.0087 | -0.001 | 141.2299
11 | 1.2846 | 0.00902 | -0.0007 | 142.4169
11.5 | 1.3396 | 0.00942 | -0.0003 | 142.2081
12 | 1.3944 | 0.00978 | 0.0002 | 142.5767
12.5 | 1.4477 | 0.01023 | 0.0008 | 141.5152
13 | 1.4969 | 0.0105 | 0.0024 | 142.5619
13.5 | 1.5504 | 0.01107 | 0.0028 | 140.0542
14 | 1.6016 | 0.01166 | 0.0037 | 137.3585
14.5 | 1.6523 | 0.01223 | 0.0046 | 135.1022
15 | 1.7007 | 0.01292 | 0.0058 | 131.6331
15.5 | 1.7471 | 0.01366 | 0.0073 | 127.899
16 | 1.7924 | 0.01437 | 0.0089 | 124.7321
16.5 | 1.8348 | 0.01514 | 0.0108 | 121.1889
17 | 1.8715 | 0.01606 | 0.0134 | 116.5318
17.5 | 1.8852 | 0.01715 | 0.0195 | 109.9242
18 | 1.893 | 0.01872 | 0.0249 | 101.1218
18.5 | 1.9049 | 0.02076 | 0.0284 | 91.7582
19 | 1.9169 | 0.0233 | 0.0307 | 82.2704
19.5 | 1.9259 | 0.02649 | 0.0322 | 72.7029
20 | 1.9301 | 0.03051 | 0.0328 | 63.2612

## 141. Re 18M Mach 0.25 (1)
BIGFOIL.COM POLAR EXPORT
Joukowsky 14.00% thick 0.00% camber
Joukowsky 14.00% thick 0.00% camber |  |  |  | Cl Max: | 1.295 | at alpha= | 13.5 | deg
JavaFoil+Calcfoil stall+Eppler ext transition |  |  |  | L/D Max: | 176.221 | at alpha= | 9.5 | deg
Re: | 18000000 |  |  | Cd Min: | 0.00418 | at alpha= | 0 | deg
Mach: | 0.25 |  |  | Cl=0 at alpha= | 0 | deg
|  |  |  | @ Cl=0.1, Cd= | 0.0042019
|  |  |  | @ Cl=0.4, Cd= | 0.0044282
|  |  |  | @ Cl=0.6, Cd= | 0.0047352
alpha (deg) | Cl | Cd | Cm | Cl/Cd
-18.5 | -1.009 | 0.09559 | 0 | -10.56
-18 | -1.058 | 0.08448 | 0 | -12.525
-17.5 | -1.103 | 0.07446 | 0 | -14.818
-17 | -1.146 | 0.06432 | 0 | -17.817
-16.5 | -1.184 | 0.05529 | 0 | -21.417
-16 | -1.217 | 0.04733 | 0 | -25.72
-15.5 | -1.246 | 0.04001 | 0 | -31.156
-15 | -1.268 | 0.03443 | 0 | -36.823
-14.5 | -1.277 | 0.03174 | 0 | -40.237
-14 | -1.291 | 0.02553 | 0 | -50.572
-13.5 | -1.295 | 0.02176 | 0 | -59.503
-13 | -1.292 | 0.01877 | 0 | -68.862
-12.5 | -1.283 | 0.01647 | 0 | -77.92
-12 | -1.269 | 0.01456 | 0 | -87.198
-11.5 | -1.25 | 0.01304 | 0 | -95.838
-11 | -1.225 | 0.0118 | 0 | -103.858
-10.5 | -1.195 | 0.01091 | 0 | -109.593
-10 | -1.165 | 0.00683 | 0 | -170.642
-9.5 | -1.12 | 0.00644 | 0 | -173.884
-9 | -1.072 | 0.00618 | 0 | -173.543
-8.5 | -1.021 | 0.00586 | 0 | -174.203
-8 | -0.968 | 0.00571 | 0 | -169.578
-7.5 | -0.913 | 0.00558 | 0 | -163.784
-7 | -0.857 | 0.00539 | 0 | -159.085
-6.5 | -0.799 | 0.00521 | 0 | -153.411
-6 | -0.741 | 0.00505 | 0 | -146.723
-5.5 | -0.681 | 0.00484 | 0 | -140.771
-5 | -0.621 | 0.00476 | 0 | -130.478
-4.5 | -0.56 | 0.00465 | 0 | -120.365
-4 | -0.499 | 0.00454 | 0 | -109.819
-3.5 | -0.437 | 0.00447 | 0 | -97.729
-3 | -0.375 | 0.00439 | 0 | -85.455
-2.5 | -0.313 | 0.00433 | 0 | -72.248
-2 | -0.25 | 0.00425 | 0 | -58.867
-1.5 | -0.188 | 0.00421 | 0 | -44.635
-1 | -0.125 | 0.00421 | 0 | -29.809
-0.5 | -0.063 | 0.00419 | 0 | -14.977
0 | 0 | 0.00418 | 0 | 0
0.5 | 0.063 | 0.00419 | 0 | 14.977
1 | 0.125 | 0.00421 | 0 | 29.809
1.5 | 0.188 | 0.00424 | 0 | 44.351
2 | 0.25 | 0.00425 | 0 | 58.867
2.5 | 0.313 | 0.00431 | 0 | 72.528
3 | 0.375 | 0.0044 | 0 | 85.204
3.5 | 0.437 | 0.00447 | 0 | 97.729
4 | 0.499 | 0.00457 | 0 | 109.135
4.5 | 0.56 | 0.00465 | 0 | 120.365
5 | 0.621 | 0.00478 | 0 | 129.978
5.5 | 0.681 | 0.00484 | 0 | 140.771
6 | 0.741 | 0.00498 | 0 | 148.715
6.5 | 0.799 | 0.00514 | 0 | 155.52
7 | 0.857 | 0.00532 | 0 | 161.094
7.5 | 0.913 | 0.00551 | 0 | 165.845
8 | 0.968 | 0.00578 | 0 | 167.458
8.5 | 1.021 | 0.006 | 0 | 170.136
9 | 1.072 | 0.00618 | 0 | 173.512
9.5 | 1.12 | 0.00636 | 0 | 176.221
10 | 1.165 | 0.00682 | 0 | 170.934
10.5 | 1.195 | 0.01092 | 0 | 109.466
11 | 1.225 | 0.01183 | 0 | 103.549
11.5 | 1.25 | 0.01299 | 0 | 96.235
12 | 1.269 | 0.01457 | 0 | 87.112
12.5 | 1.284 | 0.01637 | 0 | 78.439
13 | 1.292 | 0.01879 | 0 | 68.773
13.5 | 1.295 | 0.02176 | 0 | 59.514
14 | 1.292 | 0.02548 | 0 | 50.683
14.5 | 1.283 | 0.02973 | 0 | 43.172
15 | 1.268 | 0.03448 | 0 | 36.766
15.5 | 1.247 | 0.03994 | 0 | 31.213
16 | 1.217 | 0.04732 | 0 | 25.727
16.5 | 1.184 | 0.05542 | 0 | 21.364
17 | 1.146 | 0.06441 | 0 | 17.788
17.5 | 1.104 | 0.07371 | 0 | 14.983
18 | 1.059 | 0.08373 | 0 | 12.649
18.5 | 1.01 | 0.09461 | 0 | 10.68

## 142. Re 18M Mach 0.25 (2)
BIGFOIL.COM POLAR EXPORT
Joukowsky 14.00% thick 0.00% camber
Joukowsky 14.00% thick 0.00% camber |  |  |  | Cl Max: | 1.8754 | at alpha= | 18 | deg
XFOIL ncrit=9 |  |  |  | L/D Max: | 139.834 | at alpha= | 11 | deg
Re: | 18000000 |  |  | Cd Min: | 0.0609 | at alpha= | -20 | deg
Mach: | 0.25 |  |  | Cl=0 at alpha= | 0 | deg
|  |  |  | @ Cl=0.1, Cd= | 0.0050323
|  |  |  | @ Cl=0.4, Cd= | 0.0054366
|  |  |  | @ Cl=0.6, Cd= | 0.0059302
alpha (deg) | Cl | Cd | Cm | Cl/Cd
-20 | -1.7937 | 0.0609 | -0.0328 | -29.4532
-19.5 | -1.8304 | 0.05009 | -0.0382 | -36.5422
-19 | -1.862 | 0.04078 | -0.0417 | -45.6596
-18.5 | -1.8691 | 0.03443 | -0.043 | -54.287
-18 | -1.8728 | 0.0289 | -0.0431 | -64.8028
-17.5 | -1.8678 | 0.02464 | -0.042 | -75.8036
-17 | -1.8571 | 0.02138 | -0.0395 | -86.8616
-16.5 | -1.8444 | 0.01889 | -0.0358 | -97.639
-16 | -1.8365 | 0.01703 | -0.0298 | -107.8391
-15.5 | -1.8207 | 0.0158 | -0.0228 | -115.2342
-15 | -1.7788 | 0.01476 | -0.0193 | -120.5149
-14.5 | -1.7303 | 0.01391 | -0.0166 | -124.3925
-14 | -1.68 | 0.01305 | -0.0142 | -128.7356
-13.5 | -1.6272 | 0.01224 | -0.0121 | -132.9412
-13 | -1.5715 | 0.01159 | -0.0104 | -135.591
-12.5 | -1.5188 | 0.0111 | -0.0081 | -136.8288
-12 | -1.4619 | 0.01058 | -0.0067 | -138.1758
-11.5 | -1.4038 | 0.01009 | -0.0054 | -139.1278
-11 | -1.3452 | 0.00962 | -0.0043 | -139.8337
-10.5 | -1.2858 | 0.00919 | -0.0034 | -139.9129
-10 | -1.226 | 0.0088 | -0.0026 | -139.3182
-9.5 | -1.1661 | 0.0084 | -0.0019 | -138.8214
-9 | -1.1057 | 0.00806 | -0.0013 | -137.1836
-8.5 | -1.045 | 0.00774 | -0.0008 | -135.0129
-8 | -0.9842 | 0.00744 | -0.0003 | -132.2849
-7.5 | -0.9233 | 0.00714 | 0.0001 | -129.3137
-7 | -0.8622 | 0.00688 | 0.0004 | -125.3198
-6.5 | -0.801 | 0.00664 | 0.0006 | -120.6325
-6 | -0.7397 | 0.00641 | 0.0008 | -115.3978
-5.5 | -0.6783 | 0.00619 | 0.0009 | -109.58
-5 | -0.617 | 0.00598 | 0.001 | -103.1773
-4.5 | -0.5555 | 0.0058 | 0.001 | -95.7759
-4 | -0.4939 | 0.00565 | 0.001 | -87.4159
-3.5 | -0.4322 | 0.00551 | 0.001 | -78.4392
-3 | -0.3706 | 0.00536 | 0.0009 | -69.1418
-2.5 | -0.309 | 0.00525 | 0.0008 | -58.8571
-2 | -0.2472 | 0.00518 | 0.0006 | -47.722
-1.5 | -0.1854 | 0.00511 | 0.0005 | -36.2818
-1 | -0.1236 | 0.00504 | 0.0003 | -24.5238
-0.5 | -0.0618 | 0.00502 | 0.0002 | -12.3108
0 | 0 | 0.00502 | 0 | 0
0.5 | 0.0619 | 0.00502 | -0.0002 | 12.3307
1 | 0.1237 | 0.00504 | -0.0003 | 24.5437
1.5 | 0.1854 | 0.00511 | -0.0005 | 36.2818
2 | 0.2472 | 0.00518 | -0.0007 | 47.722
2.5 | 0.309 | 0.00525 | -0.0008 | 58.8571
3 | 0.3707 | 0.00537 | -0.0009 | 69.0317
3.5 | 0.4323 | 0.00551 | -0.001 | 78.4574
4 | 0.494 | 0.00565 | -0.001 | 87.4336
4.5 | 0.5556 | 0.0058 | -0.001 | 95.7931
5 | 0.617 | 0.00598 | -0.001 | 103.1773
5.5 | 0.6784 | 0.00619 | -0.0009 | 109.5961
6 | 0.7398 | 0.00641 | -0.0008 | 115.4134
6.5 | 0.8011 | 0.00664 | -0.0006 | 120.6476
7 | 0.8623 | 0.00688 | -0.0004 | 125.3343
7.5 | 0.9234 | 0.00714 | -0.0001 | 129.3277
8 | 0.9843 | 0.00744 | 0.0003 | 132.2984
8.5 | 1.0451 | 0.00774 | 0.0007 | 135.0258
9 | 1.1057 | 0.00806 | 0.0013 | 137.1836
9.5 | 1.1662 | 0.0084 | 0.0019 | 138.8333
10 | 1.2261 | 0.0088 | 0.0026 | 139.3295
10.5 | 1.2859 | 0.0092 | 0.0034 | 139.7717
11 | 1.3452 | 0.00962 | 0.0043 | 139.8337
11.5 | 1.4039 | 0.01009 | 0.0054 | 139.1378
12 | 1.462 | 0.01058 | 0.0066 | 138.1853
12.5 | 1.5189 | 0.01109 | 0.0081 | 136.9612
13.5 | 1.6272 | 0.01224 | 0.0121 | 132.9412
14 | 1.6798 | 0.01304 | 0.0142 | 128.819
14.5 | 1.7301 | 0.01391 | 0.0167 | 124.3781
15 | 1.7785 | 0.01476 | 0.0194 | 120.4946
15.5 | 1.82 | 0.0158 | 0.0229 | 115.1899
16 | 1.8354 | 0.01703 | 0.0299 | 107.7745
16.5 | 1.8439 | 0.01889 | 0.0358 | 97.6125
17 | 1.8567 | 0.02138 | 0.0396 | 86.8428
17.5 | 1.8684 | 0.02457 | 0.042 | 76.044
18 | 1.8754 | 0.02867 | 0.0432 | 65.4133
18.5 | 1.8716 | 0.03418 | 0.0431 | 54.7572
19 | 1.8596 | 0.04099 | 0.0416 | 45.3672
19.5 | 1.8326 | 0.04984 | 0.0383 | 36.7697
20 | 1.8005 | 0.06008 | 0.0333 | 29.9684

## 143. Re 18M Mach 0.50 (1)
BIGFOIL.COM POLAR EXPORT
Joukowsky 14.00% thick 0.00% camber
Joukowsky 14.00% thick 0.00% camber |  |  |  | Cl Max: | 1.12 | at alpha= | 20 | deg
JavaFoil+Calcfoil stall+Eppler ext transition |  |  |  | L/D Max: | 156.96 | at alpha= | 6.5 | deg
Re: | 18000000 |  |  | Cd Min: | 0.00413 | at alpha= | -0.5 | deg
Mach: | 0.5 |  |  | Cl=0 at alpha= | 0 | deg
|  |  |  | @ Cl=0.1, Cd= | 0.0041729
|  |  |  | @ Cl=0.4, Cd= | 0.0043819
|  |  |  | @ Cl=0.6, Cd= | 0.0047406
alpha (deg) | Cl | Cd | Cm | Cl/Cd
-20 | -1.12 | 0.22356 | 0 | -5.01
-19.5 | -1.095 | 0.19414 | 0 | -5.641
-19 | -1.065 | 0.199 | 0 | -5.352
-18.5 | -1.039 | 0.18284 | 0 | -5.684
-18 | -1.01 | 0.18274 | 0 | -5.527
-17.5 | -0.984 | 0.16079 | 0 | -6.122
-17 | -0.954 | 0.16387 | 0 | -5.824
-16.5 | -0.928 | 0.14802 | 0 | -6.272
-16 | -0.899 | 0.14889 | 0 | -6.035
-15.5 | -0.874 | 0.12854 | 0 | -6.801
-15 | -0.842 | 0.1336 | 0 | -6.304
-14.5 | -0.821 | 0.10997 | 0 | -7.464
-14 | -0.79 | 0.10838 | 0 | -7.289
-13.5 | -0.761 | 0.10295 | 0 | -7.392
-13 | -0.758 | 0.07342 | 0 | -10.327
-12.5 | -0.745 | 0.05852 | 0 | -12.737
-12 | -0.721 | 0.05287 | 0 | -13.634
-11.5 | -0.685 | 0.05457 | 0 | -12.561
-11 | -0.662 | 0.04869 | 0 | -13.598
-10.5 | -0.655 | 0.03395 | 0 | -19.303
-10 | -0.97 | 0.02292 | 0 | -42.326
-9.5 | -1.048 | 0.01715 | 0 | -61.098
-9 | -1.065 | 0.01406 | 0 | -75.768
-8.5 | -1.054 | 0.01205 | 0 | -87.429
-8 | -1.027 | 0.01071 | 0 | -95.858
-7.5 | -0.993 | 0.00635 | 0 | -156.313
-7 | -0.939 | 0.006 | 0 | -156.46
-6.5 | -0.881 | 0.00567 | 0 | -155.252
-6 | -0.819 | 0.00541 | 0 | -151.303
-5.5 | -0.756 | 0.00512 | 0 | -147.535
-5 | -0.69 | 0.00492 | 0 | -140.228
-4.5 | -0.624 | 0.00474 | 0 | -131.445
-4 | -0.556 | 0.00459 | 0 | -121.167
-3.5 | -0.487 | 0.00448 | 0 | -108.918
-3 | -0.419 | 0.00436 | 0 | -95.986
-2.5 | -0.349 | 0.00434 | 0 | -80.438
-2 | -0.28 | 0.00428 | 0 | -65.407
-1.5 | -0.21 | 0.00422 | 0 | -49.781
-1 | -0.14 | 0.00416 | 0 | -33.708
-0.5 | -0.07 | 0.00413 | 0 | -16.981
0 | 0 | 0.00415 | 0 | 0
0.5 | 0.07 | 0.00416 | 0 | 16.845
1 | 0.14 | 0.00419 | 0 | 33.466
1.5 | 0.21 | 0.00423 | 0 | 49.669
2 | 0.28 | 0.00429 | 0 | 65.27
2.5 | 0.349 | 0.00436 | 0 | 80.085
3 | 0.419 | 0.00439 | 0 | 95.386
3.5 | 0.487 | 0.00452 | 0 | 107.951
4 | 0.556 | 0.00465 | 0 | 119.579
4.5 | 0.624 | 0.00479 | 0 | 130.202
5 | 0.69 | 0.00496 | 0 | 139.071
5.5 | 0.756 | 0.0052 | 0 | 145.234
6 | 0.819 | 0.00537 | 0 | 152.709
6.5 | 0.881 | 0.00561 | 0 | 156.96
7 | 0.939 | 0.00599 | 0 | 156.715
7.5 | 0.993 | 0.00635 | 0 | 156.379
8 | 1.027 | 0.0107 | 0 | 95.92
8.5 | 1.054 | 0.01207 | 0 | 87.311
9 | 1.065 | 0.01404 | 0 | 75.861
9.5 | 1.048 | 0.01713 | 0 | 61.165
10 | 0.97 | 0.02293 | 0 | 42.303
10.5 | 0.656 | 0.03352 | 0 | 19.577
11 | 0.662 | 0.0489 | 0 | 13.532
11.5 | 0.684 | 0.05527 | 0 | 12.385
12 | 0.72 | 0.05366 | 0 | 13.409
12.5 | 0.745 | 0.05854 | 0 | 12.73
13 | 0.758 | 0.07368 | 0 | 10.287
13.5 | 0.761 | 0.10296 | 0 | 7.391
14 | 0.79 | 0.10786 | 0 | 7.328
14.5 | 0.822 | 0.10754 | 0 | 7.648
15 | 0.842 | 0.13336 | 0 | 6.317
15.5 | 0.874 | 0.12778 | 0 | 6.843
16 | 0.899 | 0.14742 | 0 | 6.095
16.5 | 0.928 | 0.14974 | 0 | 6.196
17 | 0.954 | 0.1671 | 0 | 5.709
17.5 | 0.984 | 0.16347 | 0 | 6.02
18 | 1.01 | 0.18288 | 0 | 5.523
18.5 | 1.04 | 0.17778 | 0 | 5.851
19 | 1.066 | 0.19737 | 0 | 5.4
19.5 | 1.096 | 0.19175 | 0 | 5.714
20 | 1.12 | 0.21753 | 0 | 5.15

## 144. Re 18M Mach 0.50 (2)
BIGFOIL.COM POLAR EXPORT
Joukowsky 14.00% thick 0.00% camber
Joukowsky 14.00% thick 0.00% camber |  |  |  | Cl Max: | 1.495 | at alpha= | 10 | deg
XFOIL ncrit=9 |  |  |  | L/D Max: | 138.18 | at alpha= | 9 | deg
Re: | 18000000 |  |  | Cd Min: | 0.01096 | at alpha= | 10 | deg
Mach: | 0.5 |  |  | Cl=0 at alpha= | -99 | deg
|  |  |  | @ Cl=0.1, Cd= | 0.0051557
|  |  |  | @ Cl=0.4, Cd= | 0.0055321
|  |  |  | @ Cl=0.6, Cd= | 0.0060392
alpha (deg) | Cl | Cd | Cm | Cl/Cd
0 | 0 | 0.0051 | 0 | 0
0.5 | 0.0718 | 0.00514 | 0 | 13.9689
1 | 0.1437 | 0.00518 | 0.0001 | 27.7413
1.5 | 0.2156 | 0.00523 | 0.0001 | 41.2237
2 | 0.2876 | 0.00533 | 0.0003 | 53.9587
2.5 | 0.3598 | 0.00546 | 0.0005 | 65.8974
3 | 0.4323 | 0.00559 | 0.0008 | 77.3345
3.5 | 0.5049 | 0.00577 | 0.0012 | 87.5043
4 | 0.5779 | 0.00597 | 0.0017 | 96.8007
4.5 | 0.6514 | 0.0062 | 0.0024 | 105.0645
5 | 0.725 | 0.00647 | 0.0033 | 112.0556
5.5 | 0.7993 | 0.00674 | 0.0044 | 118.5905
6 | 0.8742 | 0.00705 | 0.0057 | 124
6.5 | 0.9495 | 0.0074 | 0.0072 | 128.3108
7 | 1.0254 | 0.00779 | 0.0091 | 131.6303
7.5 | 1.1019 | 0.00821 | 0.0112 | 134.2144
8 | 1.1792 | 0.00865 | 0.0138 | 136.3237
8.5 | 1.2573 | 0.00915 | 0.0167 | 137.4098
9 | 1.3362 | 0.00967 | 0.0201 | 138.1799
9.5 | 1.4153 | 0.01028 | 0.024 | 137.6751
10 | 1.495 | 0.01096 | 0.0287 | 136.4051

## 145. Re 20M Mach 0.00 (1)
BIGFOIL.COM POLAR EXPORT
Joukowsky 14.00% thick 0.00% camber
Joukowsky 14.00% thick 0.00% camber |  |  |  | Cl Max: | 1.39 | at alpha= | 15.5 | deg
JavaFoil+Calcfoil stall+Eppler ext transition |  |  |  | L/D Max: | 181.047 | at alpha= | 10.5 | deg
Re: | 20000000 |  |  | Cd Min: | 0.00417 | at alpha= | 0 | deg
Mach: | 0 |  |  | Cl=0 at alpha= | 0 | deg
|  |  |  | @ Cl=0.1, Cd= | 0.0041865
|  |  |  | @ Cl=0.4, Cd= | 0.004407
|  |  |  | @ Cl=0.6, Cd= | 0.0046963
alpha (deg) | Cl | Cd | Cm | Cl/Cd
-20 | -1.286 | 0.07789 | 0 | -16.504
-19.5 | -1.306 | 0.07011 | 0 | -18.633
-19 | -1.323 | 0.06352 | 0 | -20.834
-18.5 | -1.341 | 0.05618 | 0 | -23.868
-18 | -1.354 | 0.05071 | 0 | -26.705
-17.5 | -1.368 | 0.04441 | 0 | -30.795
-17 | -1.378 | 0.03885 | 0 | -35.466
-16.5 | -1.386 | 0.03392 | 0 | -40.851
-16 | -1.39 | 0.02961 | 0 | -46.945
-15.5 | -1.39 | 0.02614 | 0 | -53.189
-15 | -1.387 | 0.02296 | 0 | -60.417
-14.5 | -1.381 | 0.02015 | 0 | -68.553
-14 | -1.37 | 0.01781 | 0 | -76.946
-13.5 | -1.355 | 0.01584 | 0 | -85.574
-13 | -1.337 | 0.01417 | 0 | -94.35
-12.5 | -1.316 | 0.01282 | 0 | -102.62
-12 | -1.29 | 0.01181 | 0 | -109.226
-11.5 | -1.261 | 0.01094 | 0 | -115.286
-11 | -1.229 | 0.01022 | 0 | -120.234
-10.5 | -1.19 | 0.00657 | 0 | -181.047
-10 | -1.144 | 0.00633 | 0 | -180.874
-9.5 | -1.096 | 0.00609 | 0 | -179.908
-9 | -1.047 | 0.00581 | 0 | -180.239
-8.5 | -0.995 | 0.00561 | 0 | -177.394
-8 | -0.942 | 0.00556 | 0 | -169.373
-7.5 | -0.888 | 0.00539 | 0 | -164.717
-7 | -0.832 | 0.00516 | 0 | -161.278
-6.5 | -0.776 | 0.00514 | 0 | -150.988
-6 | -0.719 | 0.00493 | 0 | -145.747
-5.5 | -0.661 | 0.0048 | 0 | -137.585
-5 | -0.602 | 0.0047 | 0 | -128.129
-4.5 | -0.543 | 0.00459 | 0 | -118.252
-4 | -0.483 | 0.00452 | 0 | -106.965
-3.5 | -0.423 | 0.00443 | 0 | -95.515
-3 | -0.363 | 0.00437 | 0 | -83.142
-2.5 | -0.303 | 0.00431 | 0 | -70.362
-2 | -0.243 | 0.00424 | 0 | -57.25
-1.5 | -0.182 | 0.00422 | 0 | -43.107
-1 | -0.121 | 0.00419 | 0 | -28.944
-0.5 | -0.061 | 0.00418 | 0 | -14.529
0 | 0 | 0.00417 | 0 | 0
0.5 | 0.061 | 0.00418 | 0 | 14.529
1 | 0.121 | 0.00419 | 0 | 28.944
1.5 | 0.182 | 0.00422 | 0 | 43.107
2 | 0.243 | 0.00424 | 0 | 57.25
2.5 | 0.303 | 0.00431 | 0 | 70.362
3 | 0.363 | 0.00437 | 0 | 83.142
3.5 | 0.423 | 0.00443 | 0 | 95.515
4 | 0.483 | 0.00452 | 0 | 106.965
4.5 | 0.543 | 0.00459 | 0 | 118.252
5 | 0.602 | 0.0047 | 0 | 128.129
5.5 | 0.661 | 0.0048 | 0 | 137.585
6 | 0.719 | 0.00493 | 0 | 145.747
6.5 | 0.776 | 0.00514 | 0 | 150.988
7 | 0.832 | 0.00516 | 0 | 161.278
7.5 | 0.888 | 0.00539 | 0 | 164.717
8 | 0.942 | 0.00556 | 0 | 169.373
8.5 | 0.995 | 0.00561 | 0 | 177.394
9 | 1.047 | 0.00581 | 0 | 180.239
9.5 | 1.096 | 0.00609 | 0 | 179.908
10 | 1.144 | 0.00633 | 0 | 180.874
10.5 | 1.19 | 0.00657 | 0 | 181.047
11 | 1.229 | 0.01022 | 0 | 120.234
11.5 | 1.261 | 0.01094 | 0 | 115.286
12 | 1.29 | 0.01181 | 0 | 109.226
12.5 | 1.316 | 0.01282 | 0 | 102.62
13 | 1.337 | 0.01417 | 0 | 94.35
13.5 | 1.355 | 0.01584 | 0 | 85.574
14 | 1.37 | 0.01781 | 0 | 76.946
14.5 | 1.381 | 0.02015 | 0 | 68.553
15 | 1.387 | 0.02296 | 0 | 60.417
15.5 | 1.39 | 0.02614 | 0 | 53.189
16 | 1.39 | 0.02961 | 0 | 46.945
16.5 | 1.386 | 0.03392 | 0 | 40.851
17 | 1.378 | 0.03885 | 0 | 35.466
17.5 | 1.368 | 0.04441 | 0 | 30.795
18 | 1.354 | 0.05071 | 0 | 26.705
18.5 | 1.341 | 0.05618 | 0 | 23.868
19 | 1.323 | 0.06352 | 0 | 20.834
19.5 | 1.306 | 0.07011 | 0 | 18.633
20 | 1.286 | 0.07789 | 0 | 16.504

## 146. Re 20M Mach 0.00 (2)
BIGFOIL.COM POLAR EXPORT
Joukowsky 14.00% thick 0.00% camber
Joukowsky 14.00% thick 0.00% camber |  |  |  | Cl Max: | 1.9541 | at alpha= | 20 | deg
XFOIL ncrit=9 |  |  |  | L/D Max: | 145.042 | at alpha= | 12 | deg
Re: | 20000000 |  |  | Cd Min: | 0.02624 | at alpha= | -20 | deg
Mach: | 0 |  |  | Cl=0 at alpha= | 0 | deg
|  |  |  | @ Cl=0.1, Cd= | 0.0049974
|  |  |  | @ Cl=0.4, Cd= | 0.0053838
|  |  |  | @ Cl=0.6, Cd= | 0.0058519
alpha (deg) | Cl | Cd | Cm | Cl/Cd
-20 | -1.9526 | 0.02624 | -0.0301 | -74.4131
-19.5 | -1.9455 | 0.02305 | -0.0285 | -84.4035
-19 | -1.9339 | 0.02061 | -0.0262 | -93.8331
-18.5 | -1.9211 | 0.01869 | -0.0229 | -102.7876
-18 | -1.9105 | 0.01723 | -0.0181 | -110.8822
-17.5 | -1.8998 | 0.01619 | -0.0117 | -117.344
-17 | -1.8657 | 0.01523 | -0.0091 | -122.5016
-16.5 | -1.8259 | 0.01441 | -0.0072 | -126.7106
-16 | -1.7818 | 0.01373 | -0.0057 | -129.7742
-15.5 | -1.7357 | 0.01308 | -0.0045 | -132.6988
-15 | -1.6889 | 0.01239 | -0.0034 | -136.3115
-14.5 | -1.6402 | 0.01176 | -0.0025 | -139.4728
-14 | -1.5896 | 0.01124 | -0.0018 | -141.4235
-13.5 | -1.5386 | 0.01069 | -0.0011 | -143.9289
-13 | -1.4895 | 0.0103 | 0.0001 | -144.6117
-12.5 | -1.4368 | 0.00996 | 0.0006 | -144.257
-12 | -1.3836 | 0.00955 | 0.001 | -144.8796
-11.5 | -1.3294 | 0.00918 | 0.0013 | -144.8148
-11 | -1.2748 | 0.00881 | 0.0016 | -144.6992
-10.5 | -1.2195 | 0.00849 | 0.0018 | -143.6396
-10 | -1.1639 | 0.00816 | 0.002 | -142.6348
-9.5 | -1.1078 | 0.00787 | 0.0021 | -140.7624
-9 | -1.0514 | 0.00758 | 0.0021 | -138.7071
-8.5 | -0.9947 | 0.0073 | 0.0022 | -136.2603
-8 | -0.9375 | 0.00705 | 0.0022 | -132.9787
-7.5 | -0.8801 | 0.00683 | 0.0022 | -128.858
-7 | -0.8225 | 0.0066 | 0.0022 | -124.6212
-6.5 | -0.7647 | 0.00639 | 0.0021 | -119.6714
-6 | -0.7066 | 0.00619 | 0.002 | -114.1519
-5.5 | -0.6484 | 0.006 | 0.0019 | -108.0667
-5 | -0.5901 | 0.00582 | 0.0018 | -101.3918
-4.5 | -0.5315 | 0.00566 | 0.0017 | -93.9046
-4 | -0.4728 | 0.00552 | 0.0016 | -85.6522
-3.5 | -0.414 | 0.0054 | 0.0014 | -76.6667
-3 | -0.355 | 0.0053 | 0.0012 | -66.9811
-2.5 | -0.296 | 0.00519 | 0.001 | -57.0328
-2 | -0.2369 | 0.00509 | 0.0008 | -46.5422
-1.5 | -0.1777 | 0.00504 | 0.0006 | -35.2579
-1 | -0.1185 | 0.00501 | 0.0004 | -23.6527
-0.5 | -0.0593 | 0.00497 | 0.0002 | -11.9316
0 | 0 | 0.00495 | 0 | 0
0.5 | 0.0593 | 0.00497 | -0.0002 | 11.9316
1 | 0.1186 | 0.00501 | -0.0004 | 23.6727
1.5 | 0.1778 | 0.00504 | -0.0006 | 35.2778
2 | 0.237 | 0.00509 | -0.0008 | 46.5619
2.5 | 0.2961 | 0.00518 | -0.001 | 57.1622
3 | 0.3551 | 0.0053 | -0.0012 | 67
3.5 | 0.414 | 0.00541 | -0.0014 | 76.525
4 | 0.4729 | 0.00552 | -0.0016 | 85.6703
4.5 | 0.5316 | 0.00566 | -0.0017 | 93.9223
5 | 0.5902 | 0.00582 | -0.0018 | 101.4089
5.5 | 0.6485 | 0.00601 | -0.002 | 107.9035
6 | 0.7067 | 0.00619 | -0.0021 | 114.168
6.5 | 0.7647 | 0.00639 | -0.0021 | 119.6714
7 | 0.8226 | 0.0066 | -0.0022 | 124.6364
7.5 | 0.8802 | 0.00683 | -0.0022 | 128.8726
8 | 0.9376 | 0.00705 | -0.0022 | 132.9929
8.5 | 0.9948 | 0.00729 | -0.0022 | 136.4609
9 | 1.0515 | 0.00758 | -0.0022 | 138.7203
9.5 | 1.1078 | 0.00787 | -0.0021 | 140.7624
10 | 1.164 | 0.00816 | -0.002 | 142.6471
10.5 | 1.2196 | 0.00849 | -0.0018 | 143.6514
11 | 1.2749 | 0.00881 | -0.0016 | 144.7106
11.5 | 1.3295 | 0.00918 | -0.0013 | 144.8257
12 | 1.3837 | 0.00954 | -0.001 | 145.0419
12.5 | 1.4369 | 0.00996 | -0.0006 | 144.2671
13 | 1.4896 | 0.0103 | -0.0001 | 144.6214
13.5 | 1.5385 | 0.01069 | 0.0011 | 143.9196
14 | 1.5896 | 0.01124 | 0.0018 | 141.4235
14.5 | 1.6402 | 0.01176 | 0.0025 | 139.4728
15 | 1.6888 | 0.01239 | 0.0034 | 136.3035
15.5 | 1.7356 | 0.01308 | 0.0045 | 132.6911
16 | 1.7816 | 0.01372 | 0.0057 | 129.8542
16.5 | 1.8256 | 0.01441 | 0.0072 | 126.6898
17 | 1.8653 | 0.01523 | 0.0092 | 122.4754
17.5 | 1.8993 | 0.01619 | 0.0118 | 117.3132
18 | 1.91 | 0.01722 | 0.0181 | 110.9175
18.5 | 1.9207 | 0.01868 | 0.0229 | 102.8212
19 | 1.9337 | 0.02059 | 0.0262 | 93.9145
19.5 | 1.9455 | 0.02302 | 0.0285 | 84.5135
20 | 1.9541 | 0.02609 | 0.0301 | 74.8984

## 147. Re 20M Mach 0.10 (1)
BIGFOIL.COM POLAR EXPORT
Joukowsky 14.00% thick 0.00% camber
Joukowsky 14.00% thick 0.00% camber |  |  |  | Cl Max: | 1.375 | at alpha= | 15 | deg
JavaFoil+Calcfoil stall+Eppler ext transition |  |  |  | L/D Max: | 179.991 | at alpha= | 10 | deg
Re: | 20000000 |  |  | Cd Min: | 0.00417 | at alpha= | 0 | deg
Mach: | 0.1 |  |  | Cl=0 at alpha= | 0 | deg
|  |  |  | @ Cl=0.1, Cd= | 0.0041864
|  |  |  | @ Cl=0.4, Cd= | 0.004405
|  |  |  | @ Cl=0.6, Cd= | 0.0047
alpha (deg) | Cl | Cd | Cm | Cl/Cd
-20 | -1.238 | 0.08417 | 0 | -14.705
-19.5 | -1.262 | 0.07588 | 0 | -16.633
-19 | -1.284 | 0.06797 | 0 | -18.894
-18.5 | -1.305 | 0.06057 | 0 | -21.536
-18 | -1.324 | 0.05337 | 0 | -24.804
-17.5 | -1.339 | 0.04732 | 0 | -28.305
-17 | -1.352 | 0.04176 | 0 | -32.375
-16.5 | -1.363 | 0.03634 | 0 | -37.517
-16 | -1.371 | 0.03162 | 0 | -43.36
-15.5 | -1.375 | 0.02758 | 0 | -49.834
-15 | -1.375 | 0.02416 | 0 | -56.907
-14.5 | -1.371 | 0.02111 | 0 | -64.951
-14 | -1.362 | 0.0187 | 0 | -72.815
-13.5 | -1.349 | 0.01645 | 0 | -82.027
-13 | -1.333 | 0.01465 | 0 | -91.012
-12.5 | -1.313 | 0.01324 | 0 | -99.167
-12 | -1.288 | 0.01208 | 0 | -106.634
-11.5 | -1.26 | 0.01119 | 0 | -112.608
-11 | -1.229 | 0.01044 | 0 | -117.692
-10.5 | -1.193 | 0.00671 | 0 | -177.914
-10 | -1.148 | 0.00638 | 0 | -179.991
-9.5 | -1.1 | 0.00613 | 0 | -179.513
-9 | -1.051 | 0.00584 | 0 | -179.852
-8.5 | -0.999 | 0.00571 | 0 | -175.024
-8 | -0.946 | 0.00558 | 0 | -169.465
-7.5 | -0.892 | 0.00541 | 0 | -164.937
-7 | -0.836 | 0.00524 | 0 | -159.452
-6.5 | -0.78 | 0.00515 | 0 | -151.238
-6 | -0.722 | 0.00494 | 0 | -146.17
-5.5 | -0.664 | 0.00481 | 0 | -138.048
-5 | -0.605 | 0.00471 | 0 | -128.54
-4.5 | -0.545 | 0.00459 | 0 | -118.739
-4 | -0.486 | 0.00452 | 0 | -107.391
-3.5 | -0.425 | 0.00443 | 0 | -95.965
-3 | -0.365 | 0.00437 | 0 | -83.551
-2.5 | -0.304 | 0.00431 | 0 | -70.722
-2 | -0.244 | 0.00424 | 0 | -57.534
-1.5 | -0.183 | 0.00422 | 0 | -43.339
-1 | -0.122 | 0.00419 | 0 | -29.096
-0.5 | -0.061 | 0.00418 | 0 | -14.61
0 | 0 | 0.00417 | 0 | 0
0.5 | 0.061 | 0.00418 | 0 | 14.61
1 | 0.122 | 0.00419 | 0 | 29.096
1.5 | 0.183 | 0.00422 | 0 | 43.339
2 | 0.244 | 0.00424 | 0 | 57.534
2.5 | 0.304 | 0.00431 | 0 | 70.722
3 | 0.365 | 0.00437 | 0 | 83.551
3.5 | 0.425 | 0.00443 | 0 | 95.965
4 | 0.486 | 0.00452 | 0 | 107.391
4.5 | 0.545 | 0.00459 | 0 | 118.739
5 | 0.605 | 0.00471 | 0 | 128.54
5.5 | 0.664 | 0.00481 | 0 | 138.048
6 | 0.722 | 0.00494 | 0 | 146.17
6.5 | 0.78 | 0.00515 | 0 | 151.238
7 | 0.836 | 0.00524 | 0 | 159.452
7.5 | 0.892 | 0.00541 | 0 | 164.937
8 | 0.946 | 0.00558 | 0 | 169.465
8.5 | 0.999 | 0.00571 | 0 | 175.024
9 | 1.051 | 0.00584 | 0 | 179.852
9.5 | 1.1 | 0.00613 | 0 | 179.513
10 | 1.148 | 0.00638 | 0 | 179.991
10.5 | 1.193 | 0.00671 | 0 | 177.914
11 | 1.229 | 0.01044 | 0 | 117.692
11.5 | 1.26 | 0.01119 | 0 | 112.608
12 | 1.288 | 0.01208 | 0 | 106.634
12.5 | 1.313 | 0.01324 | 0 | 99.167
13 | 1.333 | 0.01465 | 0 | 91.012
13.5 | 1.349 | 0.01645 | 0 | 82.027
14 | 1.362 | 0.0187 | 0 | 72.815
14.5 | 1.371 | 0.02111 | 0 | 64.951
15 | 1.375 | 0.02416 | 0 | 56.907
15.5 | 1.375 | 0.02758 | 0 | 49.834
16 | 1.371 | 0.03162 | 0 | 43.36
16.5 | 1.363 | 0.03634 | 0 | 37.517
17 | 1.352 | 0.04176 | 0 | 32.375
17.5 | 1.339 | 0.04732 | 0 | 28.305
18 | 1.324 | 0.05337 | 0 | 24.804
18.5 | 1.305 | 0.06001 | 0 | 21.756
19 | 1.284 | 0.06797 | 0 | 18.894
19.5 | 1.262 | 0.0758 | 0 | 16.65
20 | 1.238 | 0.08417 | 0 | 14.705

## 148. Re 20M Mach 0.10 (2)
BIGFOIL.COM POLAR EXPORT
Joukowsky 14.00% thick 0.00% camber
Joukowsky 14.00% thick 0.00% camber |  |  |  | Cl Max: | 1.9428 | at alpha= | 20 | deg
XFOIL ncrit=9 |  |  |  | L/D Max: | 144.504 | at alpha= | 11.5 | deg
Re: | 20000000 |  |  | Cd Min: | 0.0296 | at alpha= | -20 | deg
Mach: | 0.1 |  |  | Cl=0 at alpha= | 0 | deg
|  |  |  | @ Cl=0.1, Cd= | 0.0050038
|  |  |  | @ Cl=0.4, Cd= | 0.0053817
|  |  |  | @ Cl=0.6, Cd= | 0.0058584
alpha (deg) | Cl | Cd | Cm | Cl/Cd
-20 | -1.9403 | 0.0296 | -0.033 | -65.5507
-19.5 | -1.9395 | 0.02544 | -0.0321 | -76.2382
-19 | -1.9312 | 0.02234 | -0.0303 | -86.4458
-18.5 | -1.9186 | 0.01999 | -0.0276 | -95.978
-18 | -1.9061 | 0.01816 | -0.0238 | -104.9615
-17.5 | -1.8991 | 0.01681 | -0.0176 | -112.9744
-17 | -1.8769 | 0.01581 | -0.0128 | -118.716
-16.5 | -1.8402 | 0.01484 | -0.0102 | -124.0027
-16 | -1.7972 | 0.01407 | -0.0083 | -127.7328
-15.5 | -1.751 | 0.0134 | -0.0068 | -130.6716
-15 | -1.7035 | 0.01272 | -0.0055 | -133.923
-14.5 | -1.655 | 0.01202 | -0.0043 | -137.6872
-14 | -1.6042 | 0.01144 | -0.0034 | -140.2273
-13.5 | -1.5523 | 0.0109 | -0.0026 | -142.4128
-12.5 | -1.4496 | 0.01009 | -0.0006 | -143.667
-12 | -1.3955 | 0.00969 | -0.0001 | -144.0144
-11.5 | -1.3409 | 0.00928 | 0.0004 | -144.4935
-11 | -1.2855 | 0.00892 | 0.0008 | -144.1143
-10.5 | -1.2297 | 0.00857 | 0.0011 | -143.4889
-10 | -1.1734 | 0.00824 | 0.0013 | -142.4029
-9.5 | -1.1167 | 0.00794 | 0.0015 | -140.6423
-9 | -1.0597 | 0.00763 | 0.0017 | -138.886
-8.5 | -1.0024 | 0.00735 | 0.0018 | -136.381
-8 | -0.9447 | 0.0071 | 0.0019 | -133.0563
-7.5 | -0.8867 | 0.00687 | 0.0019 | -129.0684
-7 | -0.8286 | 0.00664 | 0.0019 | -124.7892
-6.5 | -0.7702 | 0.00642 | 0.0019 | -119.9688
-6 | -0.7117 | 0.00622 | 0.0019 | -114.4212
-5.5 | -0.653 | 0.00603 | 0.0018 | -108.2919
-5 | -0.5942 | 0.00584 | 0.0017 | -101.7466
-4.5 | -0.5352 | 0.00567 | 0.0016 | -94.3915
-4 | -0.4761 | 0.00553 | 0.0015 | -86.094
-3.5 | -0.4168 | 0.00541 | 0.0013 | -77.0425
-3 | -0.3574 | 0.00531 | 0.0012 | -67.307
-2.5 | -0.298 | 0.00519 | 0.001 | -57.4181
-2 | -0.2385 | 0.0051 | 0.0008 | -46.7647
-1.5 | -0.1789 | 0.00505 | 0.0006 | -35.4257
-1 | -0.1193 | 0.00502 | 0.0004 | -23.7649
-0.5 | -0.0597 | 0.00497 | 0.0002 | -12.0121
0 | 0 | 0.00495 | 0 | 0
0.5 | 0.0597 | 0.00497 | -0.0002 | 12.0121
1 | 0.1193 | 0.00502 | -0.0004 | 23.7649
1.5 | 0.179 | 0.00505 | -0.0006 | 35.4455
2 | 0.2386 | 0.0051 | -0.0008 | 46.7843
2.5 | 0.2981 | 0.00519 | -0.001 | 57.4374
3 | 0.3575 | 0.00531 | -0.0012 | 67.3258
3.5 | 0.4168 | 0.00541 | -0.0013 | 77.0425
4 | 0.4761 | 0.00553 | -0.0015 | 86.094
4.5 | 0.5353 | 0.00567 | -0.0016 | 94.4092
5 | 0.5943 | 0.00584 | -0.0017 | 101.7637
5.5 | 0.6531 | 0.00603 | -0.0018 | 108.3085
6 | 0.7118 | 0.00622 | -0.0019 | 114.4373
6.5 | 0.7703 | 0.00642 | -0.0019 | 119.9844
7 | 0.8287 | 0.00664 | -0.0019 | 124.8042
7.5 | 0.8868 | 0.00687 | -0.0019 | 129.083
8 | 0.9447 | 0.0071 | -0.0019 | 133.0563
8.5 | 1.0025 | 0.00734 | -0.0018 | 136.5804
9.5 | 1.1167 | 0.00794 | -0.0015 | 140.6423
10 | 1.1735 | 0.00824 | -0.0013 | 142.415
10.5 | 1.2298 | 0.00857 | -0.0011 | 143.5006
11 | 1.2856 | 0.00892 | -0.0008 | 144.1256
11.5 | 1.341 | 0.00928 | -0.0004 | 144.5043
12 | 1.3956 | 0.00969 | 0 | 144.0248
12.5 | 1.4497 | 0.01009 | 0.0006 | 143.6769
13.5 | 1.5522 | 0.0109 | 0.0026 | 142.4037
14 | 1.6042 | 0.01144 | 0.0034 | 140.2273
14.5 | 1.6549 | 0.01202 | 0.0043 | 137.6789
15 | 1.7033 | 0.01272 | 0.0055 | 133.9072
15.5 | 1.7508 | 0.0134 | 0.0069 | 130.6567
16 | 1.797 | 0.01407 | 0.0083 | 127.7186
16.5 | 1.8398 | 0.01485 | 0.0102 | 123.8923
17 | 1.8765 | 0.01581 | 0.0128 | 118.6907
17.5 | 1.8978 | 0.01681 | 0.0178 | 112.8971
18 | 1.9054 | 0.01816 | 0.0238 | 104.9229
18.5 | 1.9187 | 0.01996 | 0.0276 | 96.1273
19 | 1.931 | 0.02232 | 0.0303 | 86.5143
19.5 | 1.9395 | 0.0254 | 0.0321 | 76.3583
20 | 1.9428 | 0.02935 | 0.033 | 66.1942

## 149. Re 20M Mach 0.25 (1)
BIGFOIL.COM POLAR EXPORT
Joukowsky 14.00% thick 0.00% camber
Joukowsky 14.00% thick 0.00% camber |  |  |  | Cl Max: | 1.297 | at alpha= | 13.5 | deg
JavaFoil+Calcfoil stall+Eppler ext transition |  |  |  | L/D Max: | 175.784 | at alpha= | 9.5 | deg
Re: | 20000000 |  |  | Cd Min: | 0.00416 | at alpha= | 0 | deg
Mach: | 0.25 |  |  | Cl=0 at alpha= | 0 | deg
|  |  |  | @ Cl=0.1, Cd= | 0.0041819
|  |  |  | @ Cl=0.4, Cd= | 0.0044082
|  |  |  | @ Cl=0.6, Cd= | 0.0046987
alpha (deg) | Cl | Cd | Cm | Cl/Cd
-18.5 | -1.012 | 0.09338 | 0 | -10.832
-18 | -1.06 | 0.08256 | 0 | -12.845
-17.5 | -1.106 | 0.0725 | 0 | -15.255
-17 | -1.149 | 0.06249 | 0 | -18.382
-16.5 | -1.186 | 0.0542 | 0 | -21.88
-16 | -1.219 | 0.04632 | 0 | -26.321
-15.5 | -1.247 | 0.03953 | 0 | -31.553
-15 | -1.27 | 0.03364 | 0 | -37.752
-14.5 | -1.281 | 0.03044 | 0 | -42.084
-14 | -1.294 | 0.0248 | 0 | -52.176
-13.5 | -1.297 | 0.02115 | 0 | -61.335
-13 | -1.294 | 0.01836 | 0 | -70.469
-12.5 | -1.286 | 0.01604 | 0 | -80.133
-12 | -1.271 | 0.0142 | 0 | -89.56
-11.5 | -1.252 | 0.01274 | 0 | -98.274
-11 | -1.227 | 0.01159 | 0 | -105.928
-10.5 | -1.197 | 0.01073 | 0 | -111.579
-10 | -1.165 | 0.00675 | 0 | -172.645
-9.5 | -1.12 | 0.00637 | 0 | -175.804
-9 | -1.072 | 0.00611 | 0 | -175.451
-8.5 | -1.021 | 0.00579 | 0 | -176.173
-8 | -0.968 | 0.00565 | 0 | -171.22
-7.5 | -0.913 | 0.00552 | 0 | -165.396
-7 | -0.857 | 0.00534 | 0 | -160.627
-6.5 | -0.799 | 0.00516 | 0 | -154.781
-6 | -0.741 | 0.00507 | 0 | -146.123
-5.5 | -0.681 | 0.00486 | 0 | -140.256
-5 | -0.621 | 0.00472 | 0 | -131.45
-4.5 | -0.56 | 0.00462 | 0 | -121.212
-4 | -0.499 | 0.00451 | 0 | -110.502
-3.5 | -0.437 | 0.00445 | 0 | -98.244
-3 | -0.375 | 0.00436 | 0 | -85.943
-2.5 | -0.313 | 0.00431 | 0 | -72.616
-2 | -0.25 | 0.00423 | 0 | -59.156
-1.5 | -0.188 | 0.00419 | 0 | -44.864
-1 | -0.125 | 0.00419 | 0 | -29.95
-0.5 | -0.063 | 0.00417 | 0 | -15.042
0 | 0 | 0.00416 | 0 | 0
0.5 | 0.063 | 0.00417 | 0 | 15.042
1 | 0.125 | 0.00419 | 0 | 29.949
1.5 | 0.188 | 0.00422 | 0 | 44.578
2 | 0.25 | 0.00423 | 0 | 59.156
2.5 | 0.313 | 0.00429 | 0 | 72.898
3 | 0.375 | 0.00438 | 0 | 85.689
3.5 | 0.437 | 0.00445 | 0 | 98.244
4 | 0.499 | 0.00454 | 0 | 109.812
4.5 | 0.56 | 0.00462 | 0 | 121.212
5 | 0.621 | 0.00474 | 0 | 130.919
5.5 | 0.681 | 0.00486 | 0 | 140.256
6 | 0.741 | 0.00494 | 0 | 149.836
6.5 | 0.799 | 0.00509 | 0 | 156.919
7 | 0.857 | 0.00534 | 0 | 160.627
7.5 | 0.913 | 0.00539 | 0 | 169.582
8 | 0.968 | 0.00573 | 0 | 169.067
8.5 | 1.021 | 0.00594 | 0 | 171.775
9 | 1.072 | 0.00611 | 0 | 175.42
9.5 | 1.12 | 0.00637 | 0 | 175.784
10 | 1.165 | 0.00674 | 0 | 172.795
10.5 | 1.197 | 0.01071 | 0 | 111.739
11 | 1.227 | 0.01162 | 0 | 105.613
11.5 | 1.252 | 0.01274 | 0 | 98.292
12 | 1.272 | 0.01419 | 0 | 89.586
12.5 | 1.286 | 0.01595 | 0 | 80.611
13 | 1.294 | 0.01839 | 0 | 70.34
13.5 | 1.297 | 0.02118 | 0 | 61.242
14 | 1.294 | 0.02482 | 0 | 52.125
14.5 | 1.286 | 0.02896 | 0 | 44.391
15 | 1.27 | 0.03358 | 0 | 37.824
15.5 | 1.247 | 0.03951 | 0 | 31.57
16 | 1.219 | 0.04634 | 0 | 26.311
16.5 | 1.186 | 0.05421 | 0 | 21.877
17 | 1.149 | 0.06258 | 0 | 18.352
17.5 | 1.106 | 0.07247 | 0 | 15.261
18 | 1.06 | 0.08271 | 0 | 12.82
18.5 | 1.012 | 0.09337 | 0 | 10.833

## 150. Re 20M Mach 0.25 (2)
BIGFOIL.COM POLAR EXPORT
Joukowsky 14.00% thick 0.00% camber
Joukowsky 14.00% thick 0.00% camber |  |  |  | Cl Max: | 1.8911 | at alpha= | 18 | deg
XFOIL ncrit=9 |  |  |  | L/D Max: | 142.068 | at alpha= | 11 | deg
Re: | 20000000 |  |  | Cd Min: | 0.05853 | at alpha= | -20 | deg
Mach: | 0.25 |  |  | Cl=0 at alpha= | 0 | deg
|  |  |  | @ Cl=0.1, Cd= | 0.0050147
|  |  |  | @ Cl=0.4, Cd= | 0.005402
|  |  |  | @ Cl=0.6, Cd= | 0.0058966
alpha (deg) | Cl | Cd | Cm | Cl/Cd
-20 | -1.8139 | 0.05853 | -0.0345 | -30.9909
-19.5 | -1.8471 | 0.04829 | -0.0393 | -38.2502
-19 | -1.8782 | 0.03918 | -0.0426 | -47.9377
-18.5 | -1.8826 | 0.03319 | -0.0436 | -56.7219
-18 | -1.8863 | 0.02779 | -0.0434 | -67.8769
-17.5 | -1.8822 | 0.02362 | -0.0419 | -79.6867
-17 | -1.872 | 0.02051 | -0.0391 | -91.2725
-16.5 | -1.8583 | 0.01827 | -0.035 | -101.7132
-16 | -1.85 | 0.01667 | -0.0283 | -110.9778
-15.5 | -1.8266 | 0.01551 | -0.0222 | -117.7692
-15 | -1.7842 | 0.01446 | -0.0188 | -123.3887
-14.5 | -1.7351 | 0.01361 | -0.0162 | -127.4871
-14 | -1.6832 | 0.01283 | -0.0139 | -131.1925
-13.5 | -1.6302 | 0.01202 | -0.0118 | -135.624
-13 | -1.5771 | 0.01149 | -0.0095 | -137.2585
-12.5 | -1.521 | 0.01098 | -0.0079 | -138.5246
-12 | -1.464 | 0.01043 | -0.0065 | -140.3643
-11.5 | -1.4054 | 0.00997 | -0.0053 | -140.9629
-11 | -1.3467 | 0.00948 | -0.0042 | -142.057
-10.5 | -1.287 | 0.00909 | -0.0033 | -141.5842
-10 | -1.2273 | 0.00866 | -0.0025 | -141.7206
-9.5 | -1.1671 | 0.00829 | -0.0018 | -140.7841
-9 | -1.1065 | 0.00798 | -0.0012 | -138.6591
-8.5 | -1.0458 | 0.00764 | -0.0007 | -136.8848
-8 | -0.985 | 0.00733 | -0.0002 | -134.3793
-7.5 | -0.924 | 0.00706 | 0.0001 | -130.8782
-7 | -0.8628 | 0.00679 | 0.0004 | -127.0692
-6.5 | -0.8016 | 0.00655 | 0.0006 | -122.3817
-6 | -0.7402 | 0.00633 | 0.0008 | -116.9352
-5.5 | -0.6787 | 0.00614 | 0.0009 | -110.5375
-5 | -0.6172 | 0.00595 | 0.001 | -103.7311
-4.5 | -0.5557 | 0.00576 | 0.001 | -96.4757
-4 | -0.4942 | 0.00559 | 0.001 | -88.4079
-3.5 | -0.4325 | 0.00545 | 0.001 | -79.3578
-3 | -0.3708 | 0.00535 | 0.0009 | -69.3084
-2.5 | -0.309 | 0.00523 | 0.0008 | -59.0822
-2 | -0.2473 | 0.00512 | 0.0007 | -48.3008
-1.5 | -0.1855 | 0.00506 | 0.0005 | -36.6601
-1 | -0.1236 | 0.00504 | 0.0003 | -24.5238
-0.5 | -0.0618 | 0.00499 | 0.0002 | -12.3848
0 | 0 | 0.00497 | 0 | 0
0.5 | 0.0618 | 0.00499 | -0.0002 | 12.3848
1 | 0.1237 | 0.00503 | -0.0003 | 24.5924
1.5 | 0.1855 | 0.00506 | -0.0005 | 36.6601
2 | 0.2473 | 0.00512 | -0.0007 | 48.3008
2.5 | 0.3091 | 0.00523 | -0.0008 | 59.1013
3 | 0.3708 | 0.00535 | -0.0009 | 69.3084
3.5 | 0.4326 | 0.00546 | -0.001 | 79.2308
4 | 0.4942 | 0.00559 | -0.001 | 88.4079
4.5 | 0.5558 | 0.00576 | -0.001 | 96.4931
5 | 0.6173 | 0.00595 | -0.001 | 103.7479
5.5 | 0.6788 | 0.00614 | -0.0009 | 110.5537
6 | 0.7403 | 0.00633 | -0.0008 | 116.951
6.5 | 0.8016 | 0.00655 | -0.0007 | 122.3817
7 | 0.8629 | 0.00679 | -0.0004 | 127.0839
7.5 | 0.9241 | 0.00706 | -0.0001 | 130.8924
8 | 0.9851 | 0.00733 | 0.0002 | 134.3929
8.5 | 1.0459 | 0.00764 | 0.0007 | 136.8979
9 | 1.1065 | 0.00798 | 0.0012 | 138.6591
9.5 | 1.1672 | 0.00829 | 0.0018 | 140.7961
10 | 1.2273 | 0.00867 | 0.0025 | 141.5571
10.5 | 1.287 | 0.00909 | 0.0033 | 141.5842
11 | 1.3468 | 0.00948 | 0.0042 | 142.0675
11.5 | 1.4054 | 0.00997 | 0.0053 | 140.9629
12 | 1.4641 | 0.01042 | 0.0064 | 140.5086
12.5 | 1.5211 | 0.01098 | 0.0079 | 138.5337
13 | 1.5771 | 0.01149 | 0.0095 | 137.2585
13.5 | 1.6302 | 0.01201 | 0.0118 | 135.7369
14 | 1.683 | 0.01283 | 0.0139 | 131.1769
14.5 | 1.7349 | 0.01361 | 0.0162 | 127.4724
15 | 1.7839 | 0.01446 | 0.0189 | 123.3679
15.5 | 1.8259 | 0.01552 | 0.0223 | 117.6482
16 | 1.8488 | 0.01667 | 0.0285 | 110.9058
16.5 | 1.8577 | 0.01827 | 0.035 | 101.6804
17 | 1.8718 | 0.0205 | 0.0392 | 91.3073
17.5 | 1.8834 | 0.02352 | 0.0419 | 80.0765
18 | 1.8911 | 0.02739 | 0.0435 | 69.0434
18.5 | 1.8855 | 0.03291 | 0.0437 | 57.2926
19 | 1.8753 | 0.03942 | 0.0425 | 47.5723
19.5 | 1.8492 | 0.04804 | 0.0394 | 38.4929
20 | 1.8184 | 0.05801 | 0.0348 | 31.3463

## 151. Re 20M Mach 0.50 (1)
BIGFOIL.COM POLAR EXPORT
Joukowsky 14.00% thick 0.00% camber
Joukowsky 14.00% thick 0.00% camber |  |  |  | Cl Max: | 1.12 | at alpha= | 20 | deg
JavaFoil+Calcfoil stall+Eppler ext transition |  |  |  | L/D Max: | 160.522 | at alpha= | 7 | deg
Re: | 20000000 |  |  | Cd Min: | 0.00411 | at alpha= | -0.5 | deg
Mach: | 0.5 |  |  | Cl=0 at alpha= | 0 | deg
|  |  |  | @ Cl=0.1, Cd= | 0.0041486
|  |  |  | @ Cl=0.4, Cd= | 0.004391
|  |  |  | @ Cl=0.6, Cd= | 0.0047041
alpha (deg) | Cl | Cd | Cm | Cl/Cd
-20 | -1.12 | 0.2265 | 0 | -4.946
-19.5 | -1.095 | 0.19598 | 0 | -5.589
-19 | -1.065 | 0.20289 | 0 | -5.251
-18.5 | -1.039 | 0.18508 | 0 | -5.616
-18 | -1.01 | 0.18848 | 0 | -5.357
-17.5 | -0.984 | 0.16771 | 0 | -5.867
-17 | -0.954 | 0.16898 | 0 | -5.648
-16.5 | -0.929 | 0.14924 | 0 | -6.224
-16 | -0.898 | 0.15307 | 0 | -5.867
-15.5 | -0.873 | 0.13327 | 0 | -6.55
-15 | -0.842 | 0.13926 | 0 | -6.045
-14.5 | -0.82 | 0.11317 | 0 | -7.243
-14 | -0.789 | 0.11208 | 0 | -7.039
-13.5 | -0.759 | 0.10814 | 0 | -7.019
-13 | -0.745 | 0.08515 | 0 | -8.749
-12.5 | -0.725 | 0.07343 | 0 | -9.876
-12 | -0.721 | 0.05283 | 0 | -13.642
-11.5 | -0.689 | 0.05206 | 0 | -13.234
-11 | -0.665 | 0.0466 | 0 | -14.274
-10.5 | -0.657 | 0.03278 | 0 | -20.055
-10 | -0.972 | 0.02219 | 0 | -43.814
-9.5 | -1.049 | 0.01674 | 0 | -62.671
-9 | -1.067 | 0.01374 | 0 | -77.649
-8.5 | -1.055 | 0.01185 | 0 | -89.089
-8 | -1.028 | 0.01054 | 0 | -97.588
-7.5 | -0.993 | 0.00629 | 0 | -157.913
-7 | -0.939 | 0.00585 | 0 | -160.457
-6.5 | -0.881 | 0.00562 | 0 | -156.782
-6 | -0.819 | 0.00522 | 0 | -156.815
-5.5 | -0.756 | 0.00514 | 0 | -146.992
-5 | -0.69 | 0.00494 | 0 | -139.615
-4.5 | -0.624 | 0.00471 | 0 | -132.441
-4 | -0.556 | 0.00455 | 0 | -122.122
-3.5 | -0.487 | 0.0045 | 0 | -108.435
-3 | -0.419 | 0.00438 | 0 | -95.597
-2.5 | -0.349 | 0.00432 | 0 | -80.905
-2 | -0.28 | 0.00426 | 0 | -65.735
-1.5 | -0.21 | 0.0042 | 0 | -50.05
-1 | -0.14 | 0.00413 | 0 | -33.89
-0.5 | -0.07 | 0.00411 | 0 | -17.056
0 | 0 | 0.00413 | 0 | 0
0.5 | 0.07 | 0.00414 | 0 | 16.92
1 | 0.14 | 0.00416 | 0 | 33.636
1.5 | 0.21 | 0.0042 | 0 | 49.938
2 | 0.28 | 0.00426 | 0 | 65.598
2.5 | 0.349 | 0.00434 | 0 | 80.5
3 | 0.419 | 0.00441 | 0 | 95.001
3.5 | 0.487 | 0.00449 | 0 | 108.606
4 | 0.556 | 0.00462 | 0 | 120.408
4.5 | 0.624 | 0.00475 | 0 | 131.156
5 | 0.69 | 0.00492 | 0 | 140.153
5.5 | 0.756 | 0.00509 | 0 | 148.335
6 | 0.819 | 0.00532 | 0 | 154.106
6.5 | 0.881 | 0.00555 | 0 | 158.662
7 | 0.939 | 0.00585 | 0 | 160.522
7.5 | 0.993 | 0.00627 | 0 | 158.318
8 | 1.028 | 0.01053 | 0 | 97.61
8.5 | 1.055 | 0.01184 | 0 | 89.089
9 | 1.067 | 0.01372 | 0 | 77.753
9.5 | 1.049 | 0.01674 | 0 | 62.706
10 | 0.972 | 0.02243 | 0 | 43.323
10.5 | 0.658 | 0.03237 | 0 | 20.336
11 | 0.665 | 0.04679 | 0 | 14.211
11.5 | 0.688 | 0.05279 | 0 | 13.033
12 | 0.721 | 0.05267 | 0 | 13.688
12.5 | 0.725 | 0.07343 | 0 | 9.875
13 | 0.748 | 0.08279 | 0 | 9.031
13.5 | 0.759 | 0.10747 | 0 | 7.066
14 | 0.789 | 0.11242 | 0 | 7.017
14.5 | 0.82 | 0.11316 | 0 | 7.244
15 | 0.842 | 0.13588 | 0 | 6.199
15.5 | 0.873 | 0.13346 | 0 | 6.541
16 | 0.898 | 0.15215 | 0 | 5.902
16.5 | 0.928 | 0.15046 | 0 | 6.171
17 | 0.954 | 0.16901 | 0 | 5.647
17.5 | 0.984 | 0.16517 | 0 | 5.958
18 | 1.01 | 0.18818 | 0 | 5.367
18.5 | 1.04 | 0.182 | 0 | 5.714
19 | 1.065 | 0.20235 | 0 | 5.265
19.5 | 1.096 | 0.19294 | 0 | 5.679
20 | 1.12 | 0.22605 | 0 | 4.956

## 152. Re 20M Mach 0.50 (2)
BIGFOIL.COM POLAR EXPORT
Joukowsky 14.00% thick 0.00% camber
Joukowsky 14.00% thick 0.00% camber |  |  |  | Cl Max: | 1.5746 | at alpha= | 10.5 | deg
XFOIL ncrit=9 |  |  |  | L/D Max: | 140.736 | at alpha= | 9 | deg
Re: | 20000000 |  |  | Cd Min: | 0.06505 | at alpha= | 14 | deg
Mach: | 0.5 |  |  | Cl=0 at alpha= | -99 | deg
|  |  |  | @ Cl=0.1, Cd= | 0.0051018
|  |  |  | @ Cl=0.4, Cd= | 0.0054782
|  |  |  | @ Cl=0.6, Cd= | 0.0059778
alpha (deg) | Cl | Cd | Cm | Cl/Cd
0 | 0 | 0.00509 | 0 | 0
0.5 | 0.0718 | 0.00509 | 0 | 14.1061
1 | 0.1438 | 0.00512 | 0 | 28.0859
1.5 | 0.2157 | 0.00521 | 0.0001 | 41.4012
2 | 0.2877 | 0.0053 | 0.0002 | 54.283
2.5 | 0.3601 | 0.00539 | 0.0004 | 66.8089
3 | 0.4325 | 0.00555 | 0.0007 | 77.9279
3.5 | 0.5052 | 0.00573 | 0.0011 | 88.1675
4 | 0.5784 | 0.00591 | 0.0017 | 97.868
4.5 | 0.6517 | 0.00614 | 0.0024 | 106.1401
5 | 0.7256 | 0.00639 | 0.0032 | 113.5524
5.5 | 0.8001 | 0.00666 | 0.0043 | 120.1351
6 | 0.8749 | 0.00697 | 0.0056 | 125.5237
6.5 | 0.9503 | 0.00732 | 0.0072 | 129.8224
7 | 1.0264 | 0.00768 | 0.009 | 133.6458
7.5 | 1.1033 | 0.00809 | 0.0111 | 136.3782
8 | 1.1808 | 0.00853 | 0.0137 | 138.4291
8.5 | 1.259 | 0.00901 | 0.0166 | 139.7336
9 | 1.3384 | 0.00951 | 0.0199 | 140.7361
9.5 | 1.4183 | 0.01009 | 0.0238 | 140.5649
10 | 1.4987 | 0.01074 | 0.0284 | 139.5438
10.5 | 1.5746 | 0.01182 | 0.0344 | 133.2149
11.5 | 1.5653 | 0.01863 | 0.0556 | 84.0204
12 | 1.53 | 0.02509 | 0.0585 | 60.9805
13 | 1.4596 | 0.04359 | 0.0518 | 33.4847
13.5 | 1.4206 | 0.0541 | 0.0463 | 26.2588
14 | 1.3837 | 0.06505 | 0.0398 | 21.2713