## index
index | Re | Mach | Datasource
1 | 50000 | 0 | JavaFoil+Calcfoil stall+Eppler ext transition
2 | 50000 | 0 | XFOIL ncrit=9
3 | 50000 | 0.1 | JavaFoil+Calcfoil stall+Eppler ext transition
4 | 50000 | 0.1 | XFOIL ncrit=9
5 | 50000 | 0.25 | JavaFoil+Calcfoil stall+Eppler ext transition
6 | 50000 | 0.25 | XFOIL ncrit=9
7 | 50000 | 0.5 | JavaFoil+Calcfoil stall+Eppler ext transition
8 | 50000 | 0.5 | XFOIL ncrit=9
9 | 100000 | 0 | JavaFoil+Calcfoil stall+Eppler ext transition
10 | 100000 | 0 | XFOIL ncrit=9
11 | 100000 | 0.1 | JavaFoil+Calcfoil stall+Eppler ext transition
12 | 100000 | 0.1 | XFOIL ncrit=9
13 | 100000 | 0.25 | JavaFoil+Calcfoil stall+Eppler ext transition
14 | 100000 | 0.25 | XFOIL ncrit=9
15 | 100000 | 0.5 | JavaFoil+Calcfoil stall+Eppler ext transition
16 | 100000 | 0.5 | XFOIL ncrit=9
17 | 250000 | 0 | JavaFoil+Calcfoil stall+Eppler ext transition
18 | 250000 | 0 | XFOIL ncrit=9
19 | 250000 | 0.1 | JavaFoil+Calcfoil stall+Eppler ext transition
20 | 250000 | 0.1 | XFOIL ncrit=9
21 | 250000 | 0.25 | JavaFoil+Calcfoil stall+Eppler ext transition
22 | 250000 | 0.25 | XFOIL ncrit=9
23 | 250000 | 0.5 | JavaFoil+Calcfoil stall+Eppler ext transition
24 | 250000 | 0.5 | XFOIL ncrit=9
25 | 500000 | 0 | JavaFoil+Calcfoil stall+Eppler ext transition
26 | 500000 | 0 | XFOIL ncrit=9
27 | 500000 | 0.1 | JavaFoil+Calcfoil stall+Eppler ext transition
28 | 500000 | 0.1 | XFOIL ncrit=9
29 | 500000 | 0.25 | JavaFoil+Calcfoil stall+Eppler ext transition
30 | 500000 | 0.25 | XFOIL ncrit=9
31 | 500000 | 0.5 | JavaFoil+Calcfoil stall+Eppler ext transition
32 | 500000 | 0.5 | XFOIL ncrit=9
33 | 750000 | 0 | JavaFoil+Calcfoil stall+Eppler ext transition
34 | 750000 | 0 | XFOIL ncrit=9
35 | 750000 | 0.1 | JavaFoil+Calcfoil stall+Eppler ext transition
36 | 750000 | 0.1 | XFOIL ncrit=9
37 | 750000 | 0.25 | JavaFoil+Calcfoil stall+Eppler ext transition
38 | 750000 | 0.25 | XFOIL ncrit=9
39 | 750000 | 0.5 | JavaFoil+Calcfoil stall+Eppler ext transition
40 | 750000 | 0.5 | XFOIL ncrit=9
41 | 1000000 | 0 | JavaFoil+Calcfoil stall+Eppler ext transition
42 | 1000000 | 0 | XFOIL ncrit=9
43 | 1000000 | 0.1 | JavaFoil+Calcfoil stall+Eppler ext transition
44 | 1000000 | 0.1 | XFOIL ncrit=9
45 | 1000000 | 0.25 | JavaFoil+Calcfoil stall+Eppler ext transition
46 | 1000000 | 0.25 | XFOIL ncrit=9
47 | 1000000 | 0.5 | JavaFoil+Calcfoil stall+Eppler ext transition
48 | 1000000 | 0.5 | XFOIL ncrit=9
49 | 2000000 | 0 | JavaFoil+Calcfoil stall+Eppler ext transition
50 | 2000000 | 0 | XFOIL ncrit=9
51 | 2000000 | 0.1 | JavaFoil+Calcfoil stall+Eppler ext transition
52 | 2000000 | 0.1 | XFOIL ncrit=9
53 | 2000000 | 0.25 | JavaFoil+Calcfoil stall+Eppler ext transition
54 | 2000000 | 0.25 | XFOIL ncrit=9
55 | 2000000 | 0.5 | JavaFoil+Calcfoil stall+Eppler ext transition
56 | 2000000 | 0.5 | XFOIL ncrit=9
57 | 3000000 | 0 | JavaFoil+Calcfoil stall+Eppler ext transition
58 | 3000000 | 0 | XFOIL ncrit=9
59 | 3000000 | 0.1 | JavaFoil+Calcfoil stall+Eppler ext transition
60 | 3000000 | 0.1 | XFOIL ncrit=9
61 | 3000000 | 0.25 | JavaFoil+Calcfoil stall+Eppler ext transition
62 | 3000000 | 0.25 | XFOIL ncrit=9
63 | 3000000 | 0.5 | JavaFoil+Calcfoil stall+Eppler ext transition
64 | 3000000 | 0.5 | XFOIL ncrit=9
65 | 4000000 | 0 | JavaFoil+Calcfoil stall+Eppler ext transition
66 | 4000000 | 0 | XFOIL ncrit=9
67 | 4000000 | 0.1 | JavaFoil+Calcfoil stall+Eppler ext transition
68 | 4000000 | 0.1 | XFOIL ncrit=9
69 | 4000000 | 0.25 | JavaFoil+Calcfoil stall+Eppler ext transition
70 | 4000000 | 0.25 | XFOIL ncrit=9
71 | 4000000 | 0.5 | JavaFoil+Calcfoil stall+Eppler ext transition
72 | 4000000 | 0.5 | XFOIL ncrit=9
73 | 5000000 | 0 | JavaFoil+Calcfoil stall+Eppler ext transition
74 | 5000000 | 0 | XFOIL ncrit=9
75 | 5000000 | 0.1 | JavaFoil+Calcfoil stall+Eppler ext transition
76 | 5000000 | 0.1 | XFOIL ncrit=9
77 | 5000000 | 0.25 | JavaFoil+Calcfoil stall+Eppler ext transition
78 | 5000000 | 0.25 | XFOIL ncrit=9
79 | 5000000 | 0.5 | JavaFoil+Calcfoil stall+Eppler ext transition
80 | 5000000 | 0.5 | XFOIL ncrit=9
81 | 6000000 | 0 | JavaFoil+Calcfoil stall+Eppler ext transition
82 | 6000000 | 0 | XFOIL ncrit=9
83 | 6000000 | 0.1 | JavaFoil+Calcfoil stall+Eppler ext transition
84 | 6000000 | 0.1 | XFOIL ncrit=9
85 | 6000000 | 0.25 | JavaFoil+Calcfoil stall+Eppler ext transition
86 | 6000000 | 0.25 | XFOIL ncrit=9
87 | 6000000 | 0.5 | JavaFoil+Calcfoil stall+Eppler ext transition
88 | 6000000 | 0.5 | XFOIL ncrit=9
89 | 7000000 | 0 | JavaFoil+Calcfoil stall+Eppler ext transition
90 | 7000000 | 0 | XFOIL ncrit=9
91 | 7000000 | 0.1 | JavaFoil+Calcfoil stall+Eppler ext transition
92 | 7000000 | 0.1 | XFOIL ncrit=9
93 | 7000000 | 0.25 | JavaFoil+Calcfoil stall+Eppler ext transition
94 | 7000000 | 0.25 | XFOIL ncrit=9
95 | 7000000 | 0.5 | JavaFoil+Calcfoil stall+Eppler ext transition
96 | 7000000 | 0.5 | XFOIL ncrit=9
97 | 8000000 | 0 | JavaFoil+Calcfoil stall+Eppler ext transition
98 | 8000000 | 0 | XFOIL ncrit=9
99 | 8000000 | 0.1 | JavaFoil+Calcfoil stall+Eppler ext transition
100 | 8000000 | 0.1 | XFOIL ncrit=9
101 | 8000000 | 0.25 | JavaFoil+Calcfoil stall+Eppler ext transition
102 | 8000000 | 0.25 | XFOIL ncrit=9
103 | 8000000 | 0.5 | JavaFoil+Calcfoil stall+Eppler ext transition
104 | 8000000 | 0.5 | XFOIL ncrit=9
105 | 10000000 | 0 | JavaFoil+Calcfoil stall+Eppler ext transition
106 | 10000000 | 0 | XFOIL ncrit=9
107 | 10000000 | 0.1 | JavaFoil+Calcfoil stall+Eppler ext transition
108 | 10000000 | 0.1 | XFOIL ncrit=9
109 | 10000000 | 0.25 | JavaFoil+Calcfoil stall+Eppler ext transition
110 | 10000000 | 0.25 | XFOIL ncrit=9
111 | 10000000 | 0.5 | JavaFoil+Calcfoil stall+Eppler ext transition
112 | 10000000 | 0.5 | XFOIL ncrit=9
113 | 12000000 | 0 | JavaFoil+Calcfoil stall+Eppler ext transition
114 | 12000000 | 0 | XFOIL ncrit=9
115 | 12000000 | 0.1 | JavaFoil+Calcfoil stall+Eppler ext transition
116 | 12000000 | 0.1 | XFOIL ncrit=9
117 | 12000000 | 0.25 | JavaFoil+Calcfoil stall+Eppler ext transition
118 | 12000000 | 0.25 | XFOIL ncrit=9
119 | 12000000 | 0.5 | JavaFoil+Calcfoil stall+Eppler ext transition
120 | 12000000 | 0.5 | XFOIL ncrit=9
121 | 14000000 | 0 | JavaFoil+Calcfoil stall+Eppler ext transition
122 | 14000000 | 0 | XFOIL ncrit=9
123 | 14000000 | 0.1 | JavaFoil+Calcfoil stall+Eppler ext transition
124 | 14000000 | 0.1 | XFOIL ncrit=9
125 | 14000000 | 0.25 | JavaFoil+Calcfoil stall+Eppler ext transition
126 | 14000000 | 0.25 | XFOIL ncrit=9
127 | 14000000 | 0.5 | JavaFoil+Calcfoil stall+Eppler ext transition
128 | 14000000 | 0.5 | XFOIL ncrit=9
129 | 16000000 | 0 | JavaFoil+Calcfoil stall+Eppler ext transition
130 | 16000000 | 0 | XFOIL ncrit=9
131 | 16000000 | 0.1 | JavaFoil+Calcfoil stall+Eppler ext transition
132 | 16000000 | 0.1 | XFOIL ncrit=9
133 | 16000000 | 0.25 | JavaFoil+Calcfoil stall+Eppler ext transition
134 | 16000000 | 0.25 | XFOIL ncrit=9
135 | 16000000 | 0.5 | JavaFoil+Calcfoil stall+Eppler ext transition
136 | 16000000 | 0.5 | XFOIL ncrit=9
137 | 18000000 | 0 | JavaFoil+Calcfoil stall+Eppler ext transition
138 | 18000000 | 0 | XFOIL ncrit=9
139 | 18000000 | 0.1 | JavaFoil+Calcfoil stall+Eppler ext transition
140 | 18000000 | 0.1 | XFOIL ncrit=9
141 | 18000000 | 0.25 | JavaFoil+Calcfoil stall+Eppler ext transition
142 | 18000000 | 0.25 | XFOIL ncrit=9
143 | 18000000 | 0.5 | JavaFoil+Calcfoil stall+Eppler ext transition
144 | 18000000 | 0.5 | XFOIL ncrit=9
145 | 20000000 | 0 | JavaFoil+Calcfoil stall+Eppler ext transition
146 | 20000000 | 0 | XFOIL ncrit=9
147 | 20000000 | 0.1 | JavaFoil+Calcfoil stall+Eppler ext transition
148 | 20000000 | 0.1 | XFOIL ncrit=9
149 | 20000000 | 0.25 | JavaFoil+Calcfoil stall+Eppler ext transition
150 | 20000000 | 0.25 | XFOIL ncrit=9
151 | 20000000 | 0.5 | JavaFoil+Calcfoil stall+Eppler ext transition
152 | 20000000 | 0.5 | XFOIL ncrit=9

## 1. Re 50k Mach 0.00 (1)
BIGFOIL.COM POLAR EXPORT
NACA4413
NACA4413 |  |  |  | Cl Max: | 1.524 | at alpha= | 10 | deg
JavaFoil+Calcfoil stall+Eppler ext transition |  |  |  | L/D Max: | 45.606 | at alpha= | 5.5 | deg
Re: | 50000 |  |  | Cd Min: | 0.0182 | at alpha= | 0 | deg
Mach: | 0 |  |  | Cl=0 at alpha= | -4.475 | deg
|  |  |  | @ Cl=0.1, Cd= | 0.018737
|  |  |  | @ Cl=0.4, Cd= | 0.019776
|  |  |  | @ Cl=0.6, Cd= | 0.018919
alpha (deg) | Cl | Cd | Cm | Cl/Cd
-20 | -0.715 | 0.299 | -0.033 | -2.391
-19.5 | -0.724 | 0.28404 | -0.033 | -2.548
-19 | -0.731 | 0.26769 | -0.034 | -2.732
-18.5 | -0.738 | 0.2487 | -0.034 | -2.965
-18 | -0.742 | 0.23554 | -0.035 | -3.15
-17.5 | -0.745 | 0.22258 | -0.035 | -3.346
-17 | -0.745 | 0.20804 | -0.035 | -3.583
-16.5 | -0.744 | 0.19577 | -0.035 | -3.801
-16 | -0.74 | 0.18385 | -0.036 | -4.027
-15.5 | -0.734 | 0.17232 | -0.036 | -4.261
-15 | -0.726 | 0.16191 | -0.037 | -4.481
-14.5 | -0.714 | 0.15236 | -0.037 | -4.687
-14 | -0.7 | 0.14234 | -0.038 | -4.918
-13.5 | -0.683 | 0.13329 | -0.038 | -5.125
-13 | -0.663 | 0.12453 | -0.038 | -5.327
-12.5 | -0.641 | 0.11701 | -0.039 | -5.478
-12 | -0.615 | 0.10958 | -0.04 | -5.613
-11.5 | -0.586 | 0.10229 | -0.04 | -5.733
-11 | -0.556 | 0.09553 | -0.041 | -5.815
-10.5 | -0.522 | 0.08952 | -0.041 | -5.835
-10 | -0.487 | 0.08374 | -0.042 | -5.816
-9.5 | -0.45 | 0.07839 | -0.043 | -5.737
-9 | -0.411 | 0.07347 | -0.044 | -5.589
-8.5 | -0.37 | 0.06887 | -0.045 | -5.37
-8 | -0.327 | 0.06456 | -0.046 | -5.073
-7.5 | -0.284 | 0.06068 | -0.047 | -4.677
-7 | -0.239 | 0.05709 | -0.048 | -4.186
-6.5 | -0.193 | 0.05376 | -0.05 | -3.597
-6 | -0.147 | 0.05068 | -0.052 | -2.897
-5.5 | -0.1 | 0.04767 | -0.055 | -2.089
-5 | -0.052 | 0.04441 | -0.06 | -1.165
-4.5 | -0.003 | 0.03907 | -0.068 | -0.074
-4 | 0.057 | 0.0183 | -0.099 | 3.095
-3.5 | 0.117 | 0.01891 | -0.099 | 6.193
-3 | 0.178 | 0.01934 | -0.1 | 9.194
-2.5 | 0.239 | 0.01923 | -0.1 | 12.41
-2 | 0.3 | 0.01982 | -0.101 | 15.116
-1.5 | 0.36 | 0.01973 | -0.101 | 18.263
-1 | 0.421 | 0.0198 | -0.102 | 21.248
-0.5 | 0.481 | 0.01982 | -0.102 | 24.286
0 | 0.537 | 0.0182 | -0.102 | 29.519
0.5 | 0.597 | 0.0189 | -0.102 | 31.578
1 | 0.656 | 0.01927 | -0.102 | 34.019
1.5 | 0.714 | 0.01969 | -0.103 | 36.26
2 | 0.772 | 0.02015 | -0.103 | 38.292
2.5 | 0.829 | 0.02068 | -0.103 | 40.079
3 | 0.885 | 0.02126 | -0.103 | 41.618
3.5 | 0.941 | 0.02194 | -0.103 | 42.877
4 | 0.995 | 0.02269 | -0.103 | 43.875
4.5 | 1.049 | 0.02353 | -0.103 | 44.587
5 | 1.102 | 0.02426 | -0.103 | 45.421
5.5 | 1.153 | 0.02529 | -0.103 | 45.606
6 | 1.204 | 0.02644 | -0.103 | 45.533
6.5 | 1.253 | 0.02771 | -0.103 | 45.222
7 | 1.301 | 0.02912 | -0.103 | 44.677
7.5 | 1.349 | 0.03082 | -0.104 | 43.749
8 | 1.396 | 0.03281 | -0.104 | 42.549
8.5 | 1.44 | 0.03598 | -0.104 | 40.007
9 | 1.474 | 0.03816 | -0.104 | 38.629
9.5 | 1.503 | 0.04069 | -0.103 | 36.941
10 | 1.524 | 0.04389 | -0.102 | 34.725
10.5 | 1.522 | 0.05002 | -0.099 | 30.42
11 | 1.36 | 0.08814 | -0.057 | 15.427
11.5 | 1.377 | 0.0947 | -0.053 | 14.545
12 | 1.394 | 0.10132 | -0.051 | 13.76
12.5 | 1.407 | 0.10837 | -0.049 | 12.982
13 | 1.416 | 0.11578 | -0.048 | 12.233
13.5 | 1.422 | 0.1238 | -0.047 | 11.49
14 | 1.425 | 0.13232 | -0.046 | 10.771
14.5 | 1.424 | 0.14068 | -0.045 | 10.125
15 | 1.421 | 0.15058 | -0.045 | 9.434

## 2. Re 50k Mach 0.00 (2)
BIGFOIL.COM POLAR EXPORT
NACA4413
NACA4413 |  |  |  | Cl Max: | 1.3552 | at alpha= | 13 | deg
XFOIL ncrit=9 |  |  |  | L/D Max: | 27.7234 | at alpha= | 11 | deg
Re: | 50000 |  |  | Cd Min: | 0.22816 | at alpha= | -20 | deg
Mach: | 0 |  |  | Cl=0 at alpha= | -0.45689 | deg
|  |  |  | @ Cl=0.1, Cd= | 0.035571
|  |  |  | @ Cl=0.4, Cd= | 0.046393
|  |  |  | @ Cl=0.6, Cd= | 0.06063
alpha (deg) | Cl | Cd | Cm | Cl/Cd
-20 | -0.503 | 0.22816 | -0.008 | -2.2046
-19.5 | -0.4895 | 0.2237 | -0.0112 | -2.1882
-19 | -0.493 | 0.22732 | -0.0163 | -2.1687
-18.5 | -0.4593 | 0.21194 | -0.0163 | -2.1671
-18 | -0.446 | 0.20725 | -0.0189 | -2.152
-17.5 | -0.4542 | 0.21056 | -0.0237 | -2.1571
-17 | -0.4184 | 0.19559 | -0.0234 | -2.1392
-16.5 | -0.4068 | 0.19101 | -0.0256 | -2.1297
-16 | -0.4078 | 0.18899 | -0.0289 | -2.1578
-15.5 | -0.3798 | 0.17895 | -0.0288 | -2.1224
-15 | -0.3819 | 0.17728 | -0.0316 | -2.1542
-14.5 | -0.3618 | 0.16841 | -0.0321 | -2.1483
-14 | -0.3539 | 0.16392 | -0.0333 | -2.159
-13.5 | -0.3465 | 0.15795 | -0.0344 | -2.1937
-13 | -0.3338 | 0.15216 | -0.0346 | -2.1937
-12.5 | -0.3355 | 0.14754 | -0.0358 | -2.274
-12 | -0.3246 | 0.1421 | -0.0355 | -2.2843
-11.5 | -0.3149 | 0.1356 | -0.0352 | -2.3223
-11 | -0.3324 | 0.13388 | -0.0358 | -2.4828
-10.5 | -0.3062 | 0.12523 | -0.0339 | -2.4451
-10 | -0.309 | 0.12043 | -0.0328 | -2.5658
-9.5 | -0.3432 | 0.11986 | -0.0315 | -2.8633
-9 | -0.3164 | 0.11169 | -0.0285 | -2.8328
-8.5 | -0.3176 | 0.1068 | -0.0253 | -2.9738
-8 | -0.327 | 0.10269 | -0.0215 | -3.1843
-7.5 | -0.3456 | 0.09917 | -0.0169 | -3.4849
-7 | -0.4192 | 0.10018 | -0.009 | -4.1845
-6.5 | -0.4333 | 0.09591 | -0.0034 | -4.5178
-6 | -0.4243 | 0.08997 | 0.0021 | -4.716
-5.5 | -0.4388 | 0.08632 | 0.0082 | -5.0834
-5 | -0.4838 | 0.0604 | -0.03 | -8.0099
-4.5 | -0.4574 | 0.05291 | -0.0313 | -8.6449
-4 | -0.4227 | 0.04575 | -0.0338 | -9.2393
-3.5 | -0.3887 | 0.04191 | -0.0334 | -9.2746
-3 | -0.3522 | 0.03891 | -0.033 | -9.0517
-2.5 | -0.3156 | 0.03707 | -0.0321 | -8.5136
-2 | -0.2252 | 0.03644 | -0.0402 | -6.18
-1.5 | -0.1492 | 0.03604 | -0.0454 | -4.1398
-1 | -0.0703 | 0.0359 | -0.0506 | -1.9582
-0.5 | -0.0087 | 0.03535 | -0.0521 | -0.24611
0 | 0.0922 | 0.03537 | -0.0613 | 2.6067
0.5 | 0.1625 | 0.03718 | -0.0655 | 4.3706
1 | 0.2064 | 0.03887 | -0.0656 | 5.31
1.5 | 0.2544 | 0.04072 | -0.0662 | 6.2475
2 | 0.3047 | 0.04266 | -0.0671 | 7.1425
2.5 | 0.3558 | 0.04468 | -0.068 | 7.9633
3 | 0.4092 | 0.04675 | -0.069 | 8.7529
3.5 | 0.4441 | 0.0492 | -0.068 | 9.0264
4 | 0.4739 | 0.05191 | -0.0666 | 9.1293
4.5 | 0.5073 | 0.0547 | -0.0656 | 9.2742
5 | 0.5452 | 0.0575 | -0.065 | 9.4817
5.5 | 0.5953 | 0.05997 | -0.0653 | 9.9266
6 | 0.6201 | 0.06345 | -0.0637 | 9.773
6.5 | 0.6398 | 0.06725 | -0.062 | 9.5138
7 | 0.692 | 0.06963 | -0.0618 | 9.9382
7.5 | 0.7021 | 0.07421 | -0.0598 | 9.461
8 | 0.7546 | 0.07626 | -0.0589 | 9.8951
8.5 | 0.7556 | 0.08171 | -0.0569 | 9.2473
9 | 0.7959 | 0.08432 | -0.0552 | 9.439
9.5 | 0.8508 | 0.08507 | -0.0527 | 10.0012
10 | 0.8894 | 0.08657 | -0.0498 | 10.2738
11 | 1.2908 | 0.04656 | -0.0375 | 27.7234
11.5 | 1.3072 | 0.04817 | -0.0315 | 27.1372
12 | 1.3104 | 0.05194 | -0.026 | 25.2291
12.5 | 1.321 | 0.05636 | -0.0219 | 23.4386
13 | 1.3552 | 0.06076 | -0.02 | 22.3041
13.5 | 1.2989 | 0.06948 | -0.0149 | 18.6946
14 | 1.221 | 0.08292 | -0.0146 | 14.725

## 3. Re 50k Mach 0.10 (1)
BIGFOIL.COM POLAR EXPORT
NACA4413
NACA4413 |  |  |  | Cl Max: | 1.524 | at alpha= | 10 | deg
JavaFoil+Calcfoil stall+Eppler ext transition |  |  |  | L/D Max: | 45.454 | at alpha= | 5.5 | deg
Re: | 50000 |  |  | Cd Min: | 0.01826 | at alpha= | 0 | deg
Mach: | 0.1 |  |  | Cl=0 at alpha= | -4.475 | deg
|  |  |  | @ Cl=0.1, Cd= | 0.018807
|  |  |  | @ Cl=0.4, Cd= | 0.019816
|  |  |  | @ Cl=0.6, Cd= | 0.01896
alpha (deg) | Cl | Cd | Cm | Cl/Cd
-20 | -0.675 | 0.31575 | -0.033 | -2.138
-19.5 | -0.687 | 0.29635 | -0.034 | -2.318
-19 | -0.698 | 0.27504 | -0.034 | -2.536
-18.5 | -0.707 | 0.26095 | -0.034 | -2.708
-18 | -0.714 | 0.24474 | -0.034 | -2.919
-17.5 | -0.72 | 0.23058 | -0.035 | -3.122
-17 | -0.724 | 0.21419 | -0.035 | -3.378
-16.5 | -0.725 | 0.20274 | -0.035 | -3.576
-16 | -0.724 | 0.18941 | -0.036 | -3.822
-15.5 | -0.72 | 0.17634 | -0.036 | -4.084
-15 | -0.714 | 0.16646 | -0.037 | -4.288
-14.5 | -0.705 | 0.15565 | -0.037 | -4.526
-14 | -0.692 | 0.14517 | -0.038 | -4.769
-13.5 | -0.677 | 0.1349 | -0.038 | -5.02
-13 | -0.659 | 0.12673 | -0.038 | -5.2
-12.5 | -0.638 | 0.11797 | -0.039 | -5.407
-12 | -0.613 | 0.11038 | -0.04 | -5.554
-11.5 | -0.585 | 0.10342 | -0.04 | -5.66
-11 | -0.555 | 0.09633 | -0.041 | -5.762
-10.5 | -0.522 | 0.09032 | -0.041 | -5.785
-10 | -0.487 | 0.08427 | -0.042 | -5.785
-9.5 | -0.451 | 0.07896 | -0.043 | -5.706
-9 | -0.412 | 0.07393 | -0.044 | -5.568
-8.5 | -0.371 | 0.06929 | -0.045 | -5.354
-8 | -0.329 | 0.0649 | -0.046 | -5.063
-7.5 | -0.285 | 0.06099 | -0.047 | -4.67
-7 | -0.24 | 0.05732 | -0.048 | -4.186
-6.5 | -0.194 | 0.05398 | -0.05 | -3.597
-6 | -0.147 | 0.05085 | -0.052 | -2.9
-5.5 | -0.1 | 0.04786 | -0.055 | -2.09
-5 | -0.052 | 0.04461 | -0.059 | -1.164
-4.5 | -0.003 | 0.03961 | -0.068 | -0.073
-4 | 0.057 | 0.01837 | -0.099 | 3.097
-3.5 | 0.118 | 0.01899 | -0.1 | 6.197
-3 | 0.179 | 0.01936 | -0.1 | 9.231
-2.5 | 0.24 | 0.01925 | -0.101 | 12.458
-2 | 0.301 | 0.01984 | -0.101 | 15.17
-1.5 | 0.362 | 0.01976 | -0.102 | 18.325
-1 | 0.423 | 0.01985 | -0.102 | 21.31
-0.5 | 0.484 | 0.01987 | -0.102 | 24.344
0 | 0.54 | 0.01826 | -0.103 | 29.562
0.5 | 0.6 | 0.01896 | -0.103 | 31.62
1 | 0.659 | 0.01934 | -0.103 | 34.056
1.5 | 0.717 | 0.01976 | -0.103 | 36.297
2 | 0.775 | 0.02023 | -0.103 | 38.315
2.5 | 0.832 | 0.02076 | -0.103 | 40.092
3 | 0.889 | 0.02137 | -0.103 | 41.602
3.5 | 0.945 | 0.02205 | -0.103 | 42.842
4 | 1 | 0.02282 | -0.104 | 43.81
4.5 | 1.054 | 0.02368 | -0.104 | 44.502
5 | 1.106 | 0.02442 | -0.104 | 45.301
5.5 | 1.158 | 0.02548 | -0.104 | 45.454
6 | 1.209 | 0.02665 | -0.104 | 45.348
6.5 | 1.258 | 0.02796 | -0.104 | 44.992
7 | 1.306 | 0.0294 | -0.104 | 44.419
7.5 | 1.354 | 0.03115 | -0.104 | 43.452
8 | 1.401 | 0.03326 | -0.104 | 42.132
8.5 | 1.444 | 0.03642 | -0.105 | 39.642
9 | 1.477 | 0.03867 | -0.104 | 38.202
9.5 | 1.506 | 0.0413 | -0.104 | 36.454
10 | 1.524 | 0.04469 | -0.103 | 34.111
10.5 | 1.505 | 0.05327 | -0.098 | 28.254
11 | 1.36 | 0.08902 | -0.056 | 15.277
11.5 | 1.377 | 0.09559 | -0.053 | 14.409
12 | 1.393 | 0.10226 | -0.051 | 13.623
12.5 | 1.404 | 0.10969 | -0.049 | 12.802
13 | 1.412 | 0.11709 | -0.048 | 12.057
13.5 | 1.416 | 0.12546 | -0.047 | 11.284
14 | 1.416 | 0.1341 | -0.046 | 10.558
14.5 | 1.413 | 0.14331 | -0.045 | 9.856
15 | 1.406 | 0.1527 | -0.044 | 9.205

## 4. Re 50k Mach 0.10 (2)
BIGFOIL.COM POLAR EXPORT
NACA4413
NACA4413 |  |  |  | Cl Max: | 1.2465 | at alpha= | 10.5 | deg
XFOIL ncrit=9 |  |  |  | L/D Max: | 25.4856 | at alpha= | 10.5 | deg
Re: | 50000 |  |  | Cd Min: | 0.25597 | at alpha= | 20 | deg
Mach: | 0.1 |  |  | Cl=0 at alpha= | -0.45725 | deg
|  |  |  | @ Cl=0.1, Cd= | 0.035683
|  |  |  | @ Cl=0.4, Cd= | 0.046764
|  |  |  | @ Cl=0.6, Cd= | 0.059896
alpha (deg) | Cl | Cd | Cm | Cl/Cd
-20 | -0.5039 | 0.22879 | -0.008 | -2.2025
-19.5 | -0.4907 | 0.22456 | -0.0113 | -2.1852
-18.5 | -0.4596 | 0.21246 | -0.0163 | -2.1632
-18 | -0.4468 | 0.208 | -0.0191 | -2.1481
-17.5 | -0.4562 | 0.21188 | -0.0239 | -2.1531
-17 | -0.4181 | 0.19602 | -0.0235 | -2.1329
-16.5 | -0.4074 | 0.19175 | -0.0258 | -2.1246
-16 | -0.4039 | 0.18823 | -0.0287 | -2.1458
-15.5 | -0.3793 | 0.1794 | -0.0289 | -2.1143
-15 | -0.3832 | 0.17827 | -0.0319 | -2.1495
-14.5 | -0.3603 | 0.1687 | -0.0322 | -2.1357
-14 | -0.3544 | 0.16467 | -0.0335 | -2.1522
-13.5 | -0.3441 | 0.15813 | -0.0344 | -2.1761
-13 | -0.3336 | 0.15275 | -0.0348 | -2.184
-12.5 | -0.3319 | 0.14758 | -0.0358 | -2.2489
-12 | -0.3249 | 0.14279 | -0.0357 | -2.2754
-11.5 | -0.3128 | 0.13595 | -0.0353 | -2.3008
-11 | -0.3332 | 0.13467 | -0.036 | -2.4742
-10.5 | -0.3049 | 0.1257 | -0.034 | -2.4256
-10 | -0.3063 | 0.12076 | -0.0329 | -2.5364
-9.5 | -0.3434 | 0.12056 | -0.0316 | -2.8484
-9 | -0.316 | 0.11228 | -0.0286 | -2.8144
-8.5 | -0.3161 | 0.10728 | -0.0254 | -2.9465
-8 | -0.3247 | 0.1031 | -0.0216 | -3.1494
-7.5 | -0.342 | 0.09951 | -0.017 | -3.4368
-7 | -0.3755 | 0.097 | -0.0113 | -3.8711
-6.5 | -0.4328 | 0.09655 | -0.0034 | -4.4827
-6 | -0.4105 | 0.0899 | 0.0015 | -4.5662
-5.5 | -0.4366 | 0.08684 | 0.0081 | -5.0276
-5 | -0.4856 | 0.06131 | -0.0302 | -7.9204
-4.5 | -0.4608 | 0.0541 | -0.0307 | -8.5176
-4 | -0.427 | 0.04678 | -0.0334 | -9.1278
-3.5 | -0.3929 | 0.04258 | -0.0334 | -9.2273
-3 | -0.3558 | 0.03934 | -0.0331 | -9.0442
-2.5 | -0.3126 | 0.03753 | -0.0334 | -8.3293
-2 | -0.223 | 0.03681 | -0.0413 | -6.0581
-1.5 | -0.1478 | 0.03636 | -0.0463 | -4.0649
-1 | -0.0714 | 0.03617 | -0.0509 | -1.974
-0.5 | -0.0089 | 0.03568 | -0.0527 | -0.24944
0 | 0.0952 | 0.03555 | -0.0621 | 2.6779
0.5 | 0.1581 | 0.0373 | -0.0652 | 4.2386
1 | 0.204 | 0.03902 | -0.0655 | 5.2281
1.5 | 0.2552 | 0.04088 | -0.0665 | 6.2427
2 | 0.308 | 0.04282 | -0.0677 | 7.1929
2.5 | 0.3616 | 0.04484 | -0.0688 | 8.0642
3 | 0.4057 | 0.04705 | -0.0687 | 8.6227
3.5 | 0.4363 | 0.04959 | -0.0672 | 8.7981
4 | 0.4703 | 0.05226 | -0.0663 | 8.9992
4.5 | 0.5072 | 0.05499 | -0.0656 | 9.2235
5 | 0.5496 | 0.0577 | -0.0654 | 9.5251
5.5 | 0.604 | 0.06007 | -0.0659 | 10.0549
6 | 0.6119 | 0.06416 | -0.0632 | 9.5371
6.5 | 0.6404 | 0.06764 | -0.062 | 9.4678
7 | 0.698 | 0.06983 | -0.062 | 9.9957
7.5 | 0.6975 | 0.07494 | -0.0596 | 9.3074
8 | 0.7558 | 0.07675 | -0.0588 | 9.8476
8.5 | 0.7557 | 0.08224 | -0.0569 | 9.189
9 | 0.7845 | 0.08584 | -0.0552 | 9.1391
9.5 | 0.8258 | 0.08811 | -0.053 | 9.3724
10 | 0.8679 | 0.08969 | -0.0503 | 9.6767
10.5 | 1.2465 | 0.04891 | -0.0416 | 25.4856
11 | 0.9208 | 0.0948 | -0.0446 | 9.7131
11.5 | 1.0633 | 0.07665 | -0.0323 | 13.8721
12 | 0.9595 | 0.10097 | -0.0393 | 9.5028
12.5 | 0.9958 | 0.10067 | -0.0349 | 9.8917
13 | 0.9349 | 0.12031 | -0.0419 | 7.7708
13.5 | 0.9143 | 0.13286 | -0.0458 | 6.8817
14 | 0.8802 | 0.14866 | -0.0528 | 5.9209
14.5 | 0.8391 | 0.16928 | -0.0644 | 4.9569
15 | 0.8853 | 0.17029 | -0.06 | 5.1988
16 | 0.8606 | 0.19955 | -0.0762 | 4.3127
16.5 | 0.8658 | 0.20476 | -0.0791 | 4.2284
17 | 0.8703 | 0.21021 | -0.0826 | 4.1401
17.5 | 0.8816 | 0.21686 | -0.0857 | 4.0653
18 | 0.9019 | 0.2248 | -0.0878 | 4.012
18.5 | 0.9319 | 0.23518 | -0.0889 | 3.9625
19 | 0.9267 | 0.2363 | -0.0942 | 3.9217
19.5 | 0.9404 | 0.24312 | -0.0975 | 3.868
20 | 0.9751 | 0.25597 | -0.0978 | 3.8094

## 5. Re 50k Mach 0.25 (1)
BIGFOIL.COM POLAR EXPORT
NACA4413
NACA4413 |  |  |  | Cl Max: | 1.512 | at alpha= | 9.5 | deg
JavaFoil+Calcfoil stall+Eppler ext transition |  |  |  | L/D Max: | 44.515 | at alpha= | 5.5 | deg
Re: | 50000 |  |  | Cd Min: | 0.01861 | at alpha= | 0 | deg
Mach: | 0.25 |  |  | Cl=0 at alpha= | -4.4754 | deg
|  |  |  | @ Cl=0.1, Cd= | 0.019083
|  |  |  | @ Cl=0.4, Cd= | 0.020164
|  |  |  | @ Cl=0.6, Cd= | 0.019153
alpha (deg) | Cl | Cd | Cm | Cl/Cd
-19 | -0.384 | 0.44665 | -0.032 | -0.859
-18.5 | -0.425 | 0.40386 | -0.033 | -1.052
-18 | -0.463 | 0.35095 | -0.033 | -1.319
-17.5 | -0.497 | 0.319 | -0.033 | -1.559
-17 | -0.528 | 0.28261 | -0.034 | -1.869
-16.5 | -0.555 | 0.25976 | -0.035 | -2.138
-16 | -0.578 | 0.23605 | -0.035 | -2.45
-15.5 | -0.597 | 0.21723 | -0.036 | -2.748
-15 | -0.611 | 0.19855 | -0.036 | -3.078
-14.5 | -0.62 | 0.18025 | -0.037 | -3.442
-14 | -0.625 | 0.16607 | -0.037 | -3.762
-13.5 | -0.624 | 0.15405 | -0.038 | -4.053
-13 | -0.619 | 0.14181 | -0.038 | -4.364
-12.5 | -0.609 | 0.13026 | -0.039 | -4.672
-12 | -0.592 | 0.12042 | -0.04 | -4.92
-11.5 | -0.572 | 0.11124 | -0.04 | -5.141
-11 | -0.547 | 0.10288 | -0.041 | -5.32
-10.5 | -0.519 | 0.09573 | -0.042 | -5.424
-10 | -0.488 | 0.08834 | -0.042 | -5.521
-9.5 | -0.453 | 0.08244 | -0.043 | -5.497
-9 | -0.416 | 0.07666 | -0.044 | -5.426
-8.5 | -0.376 | 0.07148 | -0.045 | -5.263
-8 | -0.334 | 0.06671 | -0.046 | -5.009
-7.5 | -0.29 | 0.06256 | -0.048 | -4.64
-7 | -0.245 | 0.05861 | -0.049 | -4.18
-6.5 | -0.198 | 0.05508 | -0.051 | -3.603
-6 | -0.151 | 0.05183 | -0.053 | -2.911
-5.5 | -0.102 | 0.04878 | -0.055 | -2.099
-5 | -0.053 | 0.04571 | -0.059 | -1.162
-4.5 | -0.003 | 0.04188 | -0.066 | -0.071
-4 | 0.058 | 0.01963 | -0.101 | 2.942
-3.5 | 0.121 | 0.01881 | -0.103 | 6.425
-3 | 0.184 | 0.01911 | -0.103 | 9.604
-2.5 | 0.246 | 0.01957 | -0.104 | 12.589
-2 | 0.309 | 0.01949 | -0.104 | 15.868
-1.5 | 0.372 | 0.02016 | -0.104 | 18.452
-1 | 0.434 | 0.02017 | -0.105 | 21.545
-0.5 | 0.497 | 0.02023 | -0.105 | 24.566
0 | 0.554 | 0.01861 | -0.105 | 29.782
0.5 | 0.615 | 0.01933 | -0.105 | 31.838
1 | 0.676 | 0.01972 | -0.106 | 34.263
1.5 | 0.736 | 0.02018 | -0.106 | 36.456
2 | 0.795 | 0.0207 | -0.106 | 38.404
2.5 | 0.853 | 0.02128 | -0.106 | 40.088
3 | 0.911 | 0.02196 | -0.106 | 41.479
3.5 | 0.968 | 0.02272 | -0.106 | 42.588
4 | 1.024 | 0.02358 | -0.106 | 43.41
4.5 | 1.078 | 0.02454 | -0.106 | 43.93
5 | 1.132 | 0.02561 | -0.106 | 44.182
5.5 | 1.184 | 0.02659 | -0.106 | 44.515
6 | 1.235 | 0.02792 | -0.106 | 44.227
6.5 | 1.285 | 0.0294 | -0.106 | 43.694
7 | 1.333 | 0.03106 | -0.106 | 42.912
7.5 | 1.381 | 0.03298 | -0.106 | 41.855
8 | 1.429 | 0.03662 | -0.107 | 39.032
8.5 | 1.464 | 0.03899 | -0.107 | 37.54
9 | 1.493 | 0.04174 | -0.106 | 35.762
9.5 | 1.512 | 0.04523 | -0.105 | 33.435
10 | 1.5 | 0.05236 | -0.101 | 28.651
10.5 | 1.345 | 0.08699 | -0.057 | 15.463
11 | 1.359 | 0.09393 | -0.053 | 14.464
11.5 | 1.369 | 0.10126 | -0.051 | 13.521
12 | 1.375 | 0.10916 | -0.049 | 12.597
12.5 | 1.374 | 0.11797 | -0.048 | 11.645
13 | 1.366 | 0.12743 | -0.047 | 10.721
13.5 | 1.352 | 0.13724 | -0.046 | 9.855
14 | 1.333 | 0.14834 | -0.045 | 8.983
14.5 | 1.306 | 0.16024 | -0.044 | 8.152

## 6. Re 50k Mach 0.25 (2)
BIGFOIL.COM POLAR EXPORT
NACA4413
NACA4413 |  |  |  | Cl Max: | 0.9866 | at alpha= | 20 | deg
XFOIL ncrit=9 |  |  |  | L/D Max: | 9.4536 | at alpha= | 6 | deg
Re: | 50000 |  |  | Cd Min: | 0.25934 | at alpha= | 20 | deg
Mach: | 0.25 |  |  | Cl=0 at alpha= | -0.48525 | deg
|  |  |  | @ Cl=0.1, Cd= | 0.036605
|  |  |  | @ Cl=0.4, Cd= | 0.049015
|  |  |  | @ Cl=0.6, Cd= | 0.064637
alpha (deg) | Cl | Cd | Cm | Cl/Cd
-20 | -0.5097 | 0.23257 | -0.0079 | -2.1916
-19.5 | -0.4996 | 0.23035 | -0.012 | -2.1689
-19 | -0.4837 | 0.22344 | -0.0148 | -2.1648
-18.5 | -0.4625 | 0.2156 | -0.0164 | -2.1452
-18 | -0.4538 | 0.21313 | -0.0201 | -2.1292
-17.5 | -0.4401 | 0.20678 | -0.0227 | -2.1283
-17 | -0.418 | 0.19865 | -0.0238 | -2.1042
-16.5 | -0.4134 | 0.1967 | -0.0271 | -2.1017
-16 | -0.3946 | 0.18826 | -0.0284 | -2.096
-15.5 | -0.3784 | 0.18216 | -0.0297 | -2.0773
-15 | -0.3911 | 0.18399 | -0.0333 | -2.1257
-14.5 | -0.3546 | 0.17068 | -0.0326 | -2.0776
-14 | -0.3594 | 0.16936 | -0.0349 | -2.1221
-13.5 | -0.3351 | 0.15974 | -0.0348 | -2.0978
-13 | -0.3359 | 0.15668 | -0.0361 | -2.1439
-12.5 | -0.3191 | 0.14887 | -0.036 | -2.1435
-12 | -0.3285 | 0.14696 | -0.037 | -2.2353
-11.5 | -0.3039 | 0.13804 | -0.0359 | -2.2015
-11 | -0.3374 | 0.13897 | -0.037 | -2.4279
-10.5 | -0.3012 | 0.12856 | -0.0348 | -2.3429
-10 | -0.295 | 0.12281 | -0.0333 | -2.4021
-9.5 | -0.314 | 0.11991 | -0.0319 | -2.6186
-9 | -0.3168 | 0.11574 | -0.0292 | -2.7372
-8.5 | -0.3113 | 0.11009 | -0.0258 | -2.8277
-8 | -0.3152 | 0.10552 | -0.022 | -2.9871
-7.5 | -0.3271 | 0.10158 | -0.0177 | -3.2201
-7 | -0.3458 | 0.09815 | -0.0126 | -3.5232
-6.5 | -0.3633 | 0.09481 | -0.0069 | -3.8319
-6 | -0.3883 | 0.09191 | -0.0002 | -4.2248
-5.5 | -0.4294 | 0.08982 | 0.0076 | -4.7807
-4.5 | -0.4763 | 0.06032 | -0.0276 | -7.8962
-4 | -0.4489 | 0.05257 | -0.0309 | -8.5391
-3.5 | -0.4123 | 0.0458 | -0.0338 | -9.0022
-3 | -0.3776 | 0.04254 | -0.0331 | -8.8764
-2.5 | -0.3013 | 0.0399 | -0.0395 | -7.5514
-2 | -0.2192 | 0.03862 | -0.0457 | -5.6758
-1.5 | -0.146 | 0.03793 | -0.05 | -3.8492
-1 | -0.0727 | 0.03754 | -0.0537 | -1.9366
-0.5 | -0.0027 | 0.03728 | -0.0566 | -0.072425
0 | 0.0888 | 0.03629 | -0.063 | 2.447
0.5 | 0.1521 | 0.03807 | -0.0659 | 3.9953
1 | 0.2174 | 0.03993 | -0.0687 | 5.4445
1.5 | 0.2591 | 0.04185 | -0.0682 | 6.1912
2 | 0.3011 | 0.04395 | -0.0678 | 6.851
2.5 | 0.3447 | 0.04618 | -0.0676 | 7.4643
3 | 0.39 | 0.04851 | -0.0676 | 8.0396
3.5 | 0.4377 | 0.05092 | -0.0678 | 8.5958
4 | 0.4902 | 0.05336 | -0.0684 | 9.1867
4.5 | 0.5116 | 0.05656 | -0.0662 | 9.0453
5 | 0.5381 | 0.05985 | -0.0647 | 8.9908
5.5 | 0.5719 | 0.0631 | -0.0638 | 9.0634
6 | 0.6229 | 0.06589 | -0.0639 | 9.4536
6.5 | 0.6376 | 0.07009 | -0.0619 | 9.0969
7 | 0.6634 | 0.07398 | -0.0606 | 8.9673
7.5 | 0.7028 | 0.07736 | -0.0596 | 9.0848
8 | 0.7212 | 0.08174 | -0.0581 | 8.8231
8.5 | 0.7459 | 0.08598 | -0.0566 | 8.6753
9 | 0.7885 | 0.08881 | -0.0549 | 8.8785
9.5 | 0.8337 | 0.09092 | -0.0525 | 9.1696
10 | 0.8283 | 0.09749 | -0.0514 | 8.4963
10.5 | 0.8406 | 0.10269 | -0.05 | 8.1858
11 | 0.8564 | 0.10756 | -0.0485 | 7.9621
11.5 | 0.8676 | 0.11317 | -0.0476 | 7.6663
12 | 0.8813 | 0.11873 | -0.0467 | 7.4227
12.5 | 0.9079 | 0.12239 | -0.0447 | 7.4181
13 | 0.891 | 0.13385 | -0.0482 | 6.6567
13.5 | 0.8878 | 0.14359 | -0.051 | 6.1829
14 | 0.8651 | 0.15707 | -0.0574 | 5.5077
14.5 | 0.8591 | 0.16839 | -0.0625 | 5.1018
16 | 0.8646 | 0.20312 | -0.0795 | 4.2566
16.5 | 0.8811 | 0.21029 | -0.0818 | 4.1899
17 | 0.8825 | 0.2147 | -0.0858 | 4.1104
17.5 | 0.8945 | 0.22144 | -0.0892 | 4.0395
18 | 0.9168 | 0.22999 | -0.0913 | 3.9863
18.5 | 0.9409 | 0.23873 | -0.0933 | 3.9413
19 | 0.9415 | 0.24137 | -0.0984 | 3.9007
19.5 | 0.9595 | 0.24927 | -0.1014 | 3.8492
20 | 0.9866 | 0.25934 | -0.1029 | 3.8043

## 7. Re 50k Mach 0.50 (1)
BIGFOIL.COM POLAR EXPORT
NACA4413
NACA4413 |  |  |  | Cl Max: | 1.465 | at alpha= | 8 | deg
JavaFoil+Calcfoil stall+Eppler ext transition |  |  |  | L/D Max: | 40.646 | at alpha= | 4 | deg
Re: | 50000 |  |  | Cd Min: | 0.01984 | at alpha= | -2.5 | deg
Mach: | 0.5 |  |  | Cl=0 at alpha= | -4.4732 | deg
|  |  |  | @ Cl=0.1, Cd= | 0.039114
|  |  |  | @ Cl=0.4, Cd= | 0.020852
|  |  |  | @ Cl=0.6, Cd= | 0.022146
alpha (deg) | Cl | Cd | Cm | Cl/Cd
-20 | -0.85 | 0.46159 | -0.058 | -1.842
-19.5 | -0.824 | 0.45683 | -0.058 | -1.803
-19 | -0.797 | 0.44925 | -0.058 | -1.774
-18.5 | -0.769 | 0.43614 | -0.057 | -1.763
-18 | -0.742 | 0.42336 | -0.057 | -1.753
-17.5 | -0.715 | 0.41947 | -0.058 | -1.706
-17 | -0.687 | 0.40296 | -0.056 | -1.706
-16.5 | -0.661 | 0.3965 | -0.057 | -1.666
-16 | -0.633 | 0.38531 | -0.056 | -1.642
-15.5 | -0.606 | 0.36672 | -0.056 | -1.652
-15 | -0.579 | 0.3625 | -0.056 | -1.596
-14.5 | -0.551 | 0.37371 | -0.055 | -1.474
-14 | -0.524 | 0.36103 | -0.055 | -1.45
-13.5 | -0.496 | 0.34067 | -0.053 | -1.456
-13 | -0.469 | 0.33621 | -0.054 | -1.394
-12.5 | -0.441 | 0.31226 | -0.052 | -1.412
-12 | -0.414 | 0.309 | -0.052 | -1.339
-11.5 | -0.386 | 0.2885 | -0.05 | -1.338
-11 | -0.359 | 0.27371 | -0.051 | -1.311
-10.5 | -0.331 | 0.2583 | -0.049 | -1.282
-10 | -0.303 | 0.23115 | -0.047 | -1.313
-9.5 | -0.276 | 0.21694 | -0.045 | -1.272
-9 | -0.248 | 0.18398 | -0.042 | -1.35
-8.5 | -0.336 | 0.1018 | -0.044 | -3.302
-8 | -0.33 | 0.08547 | -0.047 | -3.857
-7.5 | -0.3 | 0.0749 | -0.049 | -4
-7 | -0.26 | 0.06752 | -0.05 | -3.845
-6.5 | -0.214 | 0.0618 | -0.052 | -3.46
-6 | -0.164 | 0.05708 | -0.055 | -2.879
-5.5 | -0.112 | 0.05317 | -0.057 | -2.11
-5 | -0.058 | 0.04974 | -0.06 | -1.173
-4.5 | -0.003 | 0.04666 | -0.064 | -0.069
-4 | 0.053 | 0.04336 | -0.07 | 1.228
-3.5 | 0.113 | 0.03794 | -0.081 | 2.97
-3 | 0.204 | 0.02023 | -0.115 | 10.094
-2.5 | 0.275 | 0.01984 | -0.115 | 13.843
-2 | 0.345 | 0.02031 | -0.116 | 16.989
-1.5 | 0.415 | 0.021 | -0.116 | 19.777
-1 | 0.485 | 0.02118 | -0.117 | 22.901
-0.5 | 0.555 | 0.02143 | -0.117 | 25.887
0 | 0.616 | 0.0224 | -0.117 | 27.51
0.5 | 0.683 | 0.02071 | -0.117 | 32.991
1 | 0.749 | 0.02161 | -0.117 | 34.67
1.5 | 0.814 | 0.02227 | -0.117 | 36.56
2 | 0.878 | 0.02307 | -0.117 | 38.075
2.5 | 0.941 | 0.02399 | -0.117 | 39.243
3 | 1.003 | 0.02505 | -0.117 | 40.056
3.5 | 1.064 | 0.02625 | -0.117 | 40.526
4 | 1.123 | 0.02763 | -0.116 | 40.646
4.5 | 1.18 | 0.02919 | -0.116 | 40.444
5 | 1.236 | 0.03096 | -0.116 | 39.918
5.5 | 1.289 | 0.03294 | -0.116 | 39.138
6 | 1.34 | 0.03523 | -0.116 | 38.039
6.5 | 1.389 | 0.03762 | -0.116 | 36.917
7 | 1.439 | 0.04242 | -0.117 | 33.912
7.5 | 1.463 | 0.04647 | -0.116 | 31.48
8 | 1.465 | 0.05168 | -0.114 | 28.352
8.5 | 1.276 | 0.07974 | -0.062 | 16.007
9 | 1.25 | 0.09006 | -0.054 | 13.88
9.5 | 1.162 | 0.10687 | -0.049 | 10.869
10 | 0.787 | 0.1958 | -0.044 | 4.02
10.5 | 0.815 | 0.2369 | -0.051 | 3.439
11 | 0.842 | 0.26052 | -0.054 | 3.232
11.5 | 0.869 | 0.27422 | -0.056 | 3.17
12 | 0.897 | 0.30744 | -0.059 | 2.916
12.5 | 0.924 | 0.32532 | -0.062 | 2.84
13 | 0.951 | 0.33372 | -0.062 | 2.848

## 8. Re 50k Mach 0.50 (2)
BIGFOIL.COM POLAR EXPORT
NACA4413
NACA4413 |  |  |  | Cl Max: | 1.0618 | at alpha= | 20 | deg
XFOIL ncrit=9 |  |  |  | L/D Max: | 7.8578 | at alpha= | 6 | deg
Re: | 50000 |  |  | Cd Min: | 0.28376 | at alpha= | 20 | deg
Mach: | 0.5 |  |  | Cl=0 at alpha= | -0.28143 | deg
|  |  |  | @ Cl=0.1, Cd= | 0.042806
|  |  |  | @ Cl=0.4, Cd= | 0.05591
|  |  |  | @ Cl=0.6, Cd= | 0.077722
alpha (deg) | Cl | Cd | Cm | Cl/Cd
-19.5 | -0.5235 | 0.24544 | -0.0108 | -2.1329
-19 | -0.5036 | 0.23891 | -0.0141 | -2.1079
-18.5 | -0.4978 | 0.24051 | -0.0192 | -2.0698
-18 | -0.4668 | 0.22578 | -0.0206 | -2.0675
-17.5 | -0.4473 | 0.21911 | -0.0232 | -2.0414
-17 | -0.4418 | 0.21893 | -0.0274 | -2.018
-16.5 | -0.4127 | 0.20635 | -0.0285 | -2
-16 | -0.3972 | 0.20104 | -0.0309 | -1.9757
-15 | -0.3632 | 0.18753 | -0.0344 | -1.9368
-14.5 | -0.3623 | 0.18629 | -0.037 | -1.9448
-14 | -0.3355 | 0.1757 | -0.0372 | -1.9095
-13.5 | -0.333 | 0.17302 | -0.0388 | -1.9246
-13 | -0.3133 | 0.16447 | -0.0391 | -1.9049
-12.5 | -0.3112 | 0.16125 | -0.0398 | -1.9299
-12 | -0.2913 | 0.15296 | -0.0393 | -1.9044
-11.5 | -0.3069 | 0.15264 | -0.0398 | -2.0106
-11 | -0.277 | 0.14233 | -0.0382 | -1.9462
-10.5 | -0.2818 | 0.13844 | -0.0374 | -2.0355
-10 | -0.2904 | 0.13573 | -0.0356 | -2.1395
-9.5 | -0.2711 | 0.1278 | -0.0331 | -2.1213
-9 | -0.2785 | 0.12373 | -0.0305 | -2.2509
-8.5 | -0.3009 | 0.12175 | -0.0271 | -2.4715
-8 | -0.3138 | 0.11858 | -0.0229 | -2.6463
-7.5 | -0.3091 | 0.11285 | -0.0188 | -2.739
-7 | -0.3173 | 0.10868 | -0.0142 | -2.9196
-6.5 | -0.3388 | 0.10587 | -0.0088 | -3.2002
-6 | -0.371 | 0.10376 | -0.0026 | -3.5756
-5.5 | -0.3793 | 0.09915 | 0.0025 | -3.8255
-5 | -0.3782 | 0.09442 | 0.0077 | -4.0055
-4.5 | -0.4819 | 0.08662 | -0.0057 | -5.5634
-4 | -0.4899 | 0.07721 | -0.0121 | -6.345
-3.5 | -0.439 | 0.06601 | -0.0301 | -6.6505
-3 | -0.3715 | 0.05777 | -0.0428 | -6.4307
-2.5 | -0.3049 | 0.0512 | -0.0517 | -5.9551
-2 | -0.2303 | 0.04736 | -0.0576 | -4.8628
-1.5 | -0.1562 | 0.04496 | -0.0617 | -3.4742
-1 | -0.0951 | 0.04376 | -0.0626 | -2.1732
-0.5 | -0.0306 | 0.04317 | -0.0638 | -0.70883
0 | 0.0394 | 0.04311 | -0.0655 | 0.91394
0.5 | 0.1011 | 0.0428 | -0.0649 | 2.3621
1 | 0.1909 | 0.04382 | -0.0712 | 4.3565
1.5 | 0.2351 | 0.04611 | -0.0704 | 5.0987
2 | 0.2798 | 0.0486 | -0.0698 | 5.7572
2.5 | 0.3248 | 0.05126 | -0.0692 | 6.3363
3 | 0.3705 | 0.0541 | -0.0688 | 6.8484
3.5 | 0.4194 | 0.0571 | -0.0686 | 7.345
4 | 0.4597 | 0.06038 | -0.0678 | 7.6134
4.5 | 0.4849 | 0.06402 | -0.066 | 7.5742
5 | 0.5137 | 0.06782 | -0.0646 | 7.5745
5.5 | 0.5491 | 0.07173 | -0.0638 | 7.6551
6 | 0.5946 | 0.07567 | -0.0634 | 7.8578
6.5 | 0.6071 | 0.08042 | -0.0617 | 7.5491
7 | 0.642 | 0.08482 | -0.0609 | 7.569
7.5 | 0.664 | 0.08979 | -0.0598 | 7.395
8 | 0.7 | 0.09443 | -0.059 | 7.4129
8.5 | 0.7088 | 0.10019 | -0.0581 | 7.0746
9 | 0.7401 | 0.10525 | -0.0571 | 7.0318
9.5 | 0.7741 | 0.11014 | -0.0559 | 7.0283
10 | 0.7696 | 0.11727 | -0.0564 | 6.5626
10.5 | 0.789 | 0.1234 | -0.0562 | 6.3938
11 | 0.8147 | 0.12933 | -0.0558 | 6.2994
11.5 | 0.8133 | 0.1374 | -0.0579 | 5.9192
12 | 0.8422 | 0.14382 | -0.0578 | 5.8559
12.5 | 0.8467 | 0.15238 | -0.0605 | 5.5565
13 | 0.8587 | 0.16085 | -0.0631 | 5.3385
13.5 | 0.8534 | 0.17067 | -0.0685 | 5.0003
14 | 0.8607 | 0.1805 | -0.0732 | 4.7684
15 | 0.8704 | 0.20375 | -0.0872 | 4.2719
15.5 | 0.8877 | 0.21208 | -0.0908 | 4.1857
16 | 0.9141 | 0.22196 | -0.0935 | 4.1183
16.5 | 0.9333 | 0.22964 | -0.0969 | 4.0642
17 | 0.9441 | 0.23572 | -0.1015 | 4.0052
17.5 | 0.9674 | 0.24526 | -0.1049 | 3.9444
18 | 0.9987 | 0.25749 | -0.1072 | 3.8786
18.5 | 1.0031 | 0.25979 | -0.1132 | 3.8612
19 | 1.0255 | 0.26912 | -0.1169 | 3.8106
19.5 | 1.0489 | 0.27817 | -0.1204 | 3.7707
20 | 1.0618 | 0.28376 | -0.126 | 3.7419

## 9. Re 100k Mach 0.00 (1)
BIGFOIL.COM POLAR EXPORT
NACA4413
NACA4413 |  |  |  | Cl Max: | 1.601 | at alpha= | 11.5 | deg
JavaFoil+Calcfoil stall+Eppler ext transition |  |  |  | L/D Max: | 62.285 | at alpha= | 5.5 | deg
Re: | 100000 |  |  | Cd Min: | 0.01409 | at alpha= | 0 | deg
Mach: | 0 |  |  | Cl=0 at alpha= | -4.475 | deg
|  |  |  | @ Cl=0.1, Cd= | 0.015456
|  |  |  | @ Cl=0.4, Cd= | 0.015864
|  |  |  | @ Cl=0.6, Cd= | 0.014243
alpha (deg) | Cl | Cd | Cm | Cl/Cd
-20 | -0.715 | 0.25387 | -0.034 | -2.817
-19.5 | -0.724 | 0.23903 | -0.034 | -3.029
-19 | -0.732 | 0.22676 | -0.035 | -3.226
-18.5 | -0.738 | 0.21523 | -0.035 | -3.428
-18 | -0.742 | 0.20342 | -0.036 | -3.649
-17.5 | -0.745 | 0.19127 | -0.036 | -3.895
-17 | -0.746 | 0.18113 | -0.036 | -4.117
-16.5 | -0.744 | 0.16919 | -0.036 | -4.399
-16 | -0.741 | 0.16055 | -0.037 | -4.613
-15.5 | -0.734 | 0.15083 | -0.037 | -4.87
-15 | -0.726 | 0.14164 | -0.038 | -5.125
-14.5 | -0.714 | 0.13329 | -0.038 | -5.36
-14 | -0.7 | 0.12494 | -0.039 | -5.606
-13.5 | -0.684 | 0.11791 | -0.039 | -5.797
-13 | -0.664 | 0.11048 | -0.04 | -6.008
-12.5 | -0.641 | 0.10328 | -0.04 | -6.21
-12 | -0.615 | 0.09713 | -0.041 | -6.336
-11.5 | -0.587 | 0.09088 | -0.041 | -6.457
-11 | -0.556 | 0.0851 | -0.042 | -6.532
-10.5 | -0.523 | 0.07986 | -0.043 | -6.546
-10 | -0.488 | 0.07496 | -0.044 | -6.504
-9.5 | -0.45 | 0.07028 | -0.045 | -6.407
-9 | -0.411 | 0.0659 | -0.046 | -6.24
-8.5 | -0.37 | 0.06179 | -0.047 | -5.996
-8 | -0.328 | 0.05792 | -0.049 | -5.666
-7.5 | -0.285 | 0.05428 | -0.051 | -5.244
-7 | -0.24 | 0.0507 | -0.053 | -4.736
-6.5 | -0.195 | 0.04678 | -0.058 | -4.169
-6 | -0.15 | 0.04144 | -0.065 | -3.617
-5.5 | -0.122 | 0.01601 | -0.098 | -7.609
-5 | -0.063 | 0.01523 | -0.099 | -4.153
-4.5 | -0.003 | 0.01535 | -0.099 | -0.227
-4 | 0.057 | 0.01565 | -0.1 | 3.623
-3.5 | 0.117 | 0.01538 | -0.1 | 7.623
-3 | 0.178 | 0.01589 | -0.1 | 11.196
-2.5 | 0.239 | 0.01566 | -0.101 | 15.24
-2 | 0.3 | 0.01551 | -0.101 | 19.313
-1.5 | 0.36 | 0.01549 | -0.102 | 23.262
-1 | 0.421 | 0.01606 | -0.102 | 26.209
-0.5 | 0.481 | 0.01614 | -0.102 | 29.829
0 | 0.54 | 0.01409 | -0.103 | 38.284
0.5 | 0.599 | 0.01424 | -0.103 | 42.089
1 | 0.659 | 0.0144 | -0.103 | 45.767
1.5 | 0.718 | 0.01472 | -0.103 | 48.779
2 | 0.777 | 0.01505 | -0.104 | 51.628
2.5 | 0.836 | 0.01532 | -0.104 | 54.557
3 | 0.894 | 0.01573 | -0.104 | 56.833
3.5 | 0.951 | 0.01629 | -0.104 | 58.402
4 | 1.008 | 0.01683 | -0.105 | 59.932
4.5 | 1.064 | 0.01742 | -0.105 | 61.099
5 | 1.119 | 0.01809 | -0.105 | 61.875
5.5 | 1.173 | 0.01883 | -0.105 | 62.285
6 | 1.226 | 0.01969 | -0.105 | 62.243
6.5 | 1.276 | 0.02066 | -0.105 | 61.779
7 | 1.325 | 0.02188 | -0.106 | 60.563
7.5 | 1.372 | 0.02329 | -0.106 | 58.927
8 | 1.416 | 0.02539 | -0.106 | 55.775
8.5 | 1.453 | 0.02962 | -0.105 | 49.057
9 | 1.49 | 0.03145 | -0.105 | 47.366
9.5 | 1.522 | 0.03339 | -0.105 | 45.596
10 | 1.55 | 0.03562 | -0.105 | 43.526
10.5 | 1.574 | 0.03812 | -0.104 | 41.289
11 | 1.591 | 0.04102 | -0.103 | 38.796
11.5 | 1.601 | 0.04477 | -0.102 | 35.771
12 | 1.596 | 0.05071 | -0.1 | 31.473
12.5 | 1.452 | 0.08857 | -0.076 | 16.391
13 | 1.424 | 0.10328 | -0.058 | 13.792
13.5 | 1.427 | 0.11069 | -0.054 | 12.89
14 | 1.429 | 0.11803 | -0.052 | 12.105
14.5 | 1.427 | 0.12574 | -0.05 | 11.349
15 | 1.423 | 0.13395 | -0.049 | 10.621
15.5 | 1.415 | 0.14224 | -0.048 | 9.948
16 | 1.405 | 0.15102 | -0.047 | 9.3
16.5 | 1.391 | 0.16042 | -0.046 | 8.673

## 10. Re 100k Mach 0.00 (2)
BIGFOIL.COM POLAR EXPORT
NACA4413
NACA4413 |  |  |  | Cl Max: | 1.383 | at alpha= | 15 | deg
XFOIL ncrit=9 |  |  |  | L/D Max: | 52.496 | at alpha= | 9 | deg
Re: | 100000 |  |  | Cd Min: | 0.23966 | at alpha= | 20 | deg
Mach: | 0 |  |  | Cl=0 at alpha= | -2.4282 | deg
|  |  |  | @ Cl=0.1, Cd= | 0.023213
|  |  |  | @ Cl=0.4, Cd= | 0.019042
|  |  |  | @ Cl=0.6, Cd= | 0.018197
alpha (deg) | Cl | Cd | Cm | Cl/Cd
-11.5 | -0.3214 | 0.12819 | -0.0396 | -2.5072
-11 | -0.3577 | 0.1246 | -0.0435 | -2.8708
-10 | -0.3424 | 0.1136 | -0.0394 | -3.0141
-9.5 | -0.3534 | 0.1077 | -0.0378 | -3.2813
-9 | -0.3438 | 0.10342 | -0.0336 | -3.3243
-8.5 | -0.4174 | 0.10196 | -0.0323 | -4.0938
-8 | -0.3994 | 0.09534 | -0.0272 | -4.1892
-7.5 | -0.4174 | 0.09208 | -0.022 | -4.533
-7 | -0.5121 | 0.08828 | -0.0259 | -5.8009
-6.5 | -0.5339 | 0.05756 | -0.0436 | -9.2755
-6 | -0.4853 | 0.04383 | -0.0531 | -11.0723
-5.5 | -0.4252 | 0.03646 | -0.0583 | -11.6621
-5 | -0.3571 | 0.03288 | -0.0621 | -10.8607
-4.5 | -0.2876 | 0.03041 | -0.0655 | -9.4574
-4 | -0.2172 | 0.02855 | -0.0686 | -7.6077
-3.5 | -0.148 | 0.02707 | -0.0714 | -5.4673
-3 | -0.0788 | 0.02591 | -0.0739 | -3.0413
-2.5 | -0.0098 | 0.02492 | -0.0761 | -0.39326
-2 | 0.0584 | 0.02395 | -0.078 | 2.4384
-1.5 | 0.1261 | 0.02275 | -0.0798 | 5.5429
-0.5 | 0.3725 | 0.01921 | -0.1019 | 19.3909
0 | 0.4396 | 0.0188 | -0.1032 | 23.383
0.5 | 0.5042 | 0.01848 | -0.104 | 27.2835
1 | 0.5671 | 0.01824 | -0.1045 | 31.091
1.5 | 0.6276 | 0.01816 | -0.1045 | 34.5595
2 | 0.6703 | 0.0186 | -0.1017 | 36.0376
2.5 | 0.7208 | 0.01892 | -0.1001 | 38.0973
3 | 0.7728 | 0.01926 | -0.0989 | 40.1246
3.5 | 0.825 | 0.01965 | -0.0977 | 41.9847
4 | 0.8772 | 0.02008 | -0.0965 | 43.6853
4.5 | 0.93 | 0.02053 | -0.0954 | 45.2996
5 | 0.9747 | 0.02122 | -0.093 | 45.9331
5.5 | 1.0182 | 0.0219 | -0.0905 | 46.4932
6 | 1.0668 | 0.0224 | -0.0886 | 47.625
6.5 | 1.1219 | 0.02268 | -0.0876 | 49.4665
7 | 1.1575 | 0.02331 | -0.0836 | 49.6568
7.5 | 1.204 | 0.02356 | -0.0811 | 51.1036
8 | 1.2437 | 0.02385 | -0.0776 | 52.1468
8.5 | 1.2735 | 0.02428 | -0.0725 | 52.4506
9 | 1.2977 | 0.02472 | -0.0666 | 52.496
9.5 | 1.312 | 0.02534 | -0.0592 | 51.7758
10 | 1.3105 | 0.02647 | -0.0498 | 49.5089
10.5 | 1.3059 | 0.02836 | -0.0412 | 46.0472
11 | 1.2963 | 0.03128 | -0.0334 | 41.4418
11.5 | 1.2868 | 0.03504 | -0.0271 | 36.7237
12 | 1.2841 | 0.03912 | -0.0224 | 32.8246
12.5 | 1.2887 | 0.04321 | -0.0188 | 29.8241
13 | 1.3039 | 0.04697 | -0.0162 | 27.7603
13.5 | 1.3296 | 0.05061 | -0.0142 | 26.2715
14 | 1.3455 | 0.05465 | -0.0121 | 24.6203
14.5 | 1.3573 | 0.05952 | -0.0102 | 22.8041
15 | 1.383 | 0.06415 | -0.009 | 21.5588
15.5 | 1.3698 | 0.07082 | -0.0076 | 19.342
16 | 1.3748 | 0.07675 | -0.0069 | 17.9127
16.5 | 1.3552 | 0.08563 | -0.0073 | 15.8262
17 | 1.3038 | 0.09767 | -0.0105 | 13.349
17.5 | 1.2426 | 0.11312 | -0.0173 | 10.9848
18.5 | 0.961 | 0.22186 | -0.0761 | 4.3316
19 | 0.9329 | 0.22628 | -0.0865 | 4.1228
19.5 | 0.9767 | 0.23652 | -0.0842 | 4.1295
20 | 0.9566 | 0.23966 | -0.0939 | 3.9915

## 11. Re 100k Mach 0.10 (1)
BIGFOIL.COM POLAR EXPORT
NACA4413
NACA4413 |  |  |  | Cl Max: | 1.597 | at alpha= | 11.5 | deg
JavaFoil+Calcfoil stall+Eppler ext transition |  |  |  | L/D Max: | 62.111 | at alpha= | 5.5 | deg
Re: | 100000 |  |  | Cd Min: | 0.01416 | at alpha= | 0 | deg
Mach: | 0.1 |  |  | Cl=0 at alpha= | -4.4672 | deg
|  |  |  | @ Cl=0.1, Cd= | 0.015523
|  |  |  | @ Cl=0.4, Cd= | 0.015931
|  |  |  | @ Cl=0.6, Cd= | 0.014295
alpha (deg) | Cl | Cd | Cm | Cl/Cd
-20 | -0.675 | 0.26465 | -0.034 | -2.552
-19.5 | -0.687 | 0.24896 | -0.034 | -2.76
-19 | -0.698 | 0.23457 | -0.035 | -2.975
-18.5 | -0.707 | 0.22189 | -0.035 | -3.186
-18 | -0.715 | 0.20889 | -0.035 | -3.421
-17.5 | -0.72 | 0.19572 | -0.036 | -3.68
-17 | -0.724 | 0.18453 | -0.036 | -3.922
-16.5 | -0.725 | 0.1733 | -0.036 | -4.184
-16 | -0.724 | 0.16339 | -0.037 | -4.431
-15.5 | -0.72 | 0.15337 | -0.037 | -4.698
-15 | -0.714 | 0.14371 | -0.038 | -4.968
-14.5 | -0.705 | 0.13498 | -0.038 | -5.222
-14 | -0.693 | 0.12734 | -0.039 | -5.44
-13.5 | -0.678 | 0.11902 | -0.039 | -5.693
-13 | -0.659 | 0.11165 | -0.04 | -5.905
-12.5 | -0.638 | 0.10468 | -0.04 | -6.097
-12 | -0.613 | 0.09796 | -0.041 | -6.261
-11.5 | -0.586 | 0.0916 | -0.042 | -6.393
-11 | -0.555 | 0.0859 | -0.042 | -6.466
-10.5 | -0.523 | 0.08047 | -0.043 | -6.498
-10 | -0.488 | 0.07541 | -0.044 | -6.471
-9.5 | -0.451 | 0.07064 | -0.045 | -6.386
-9 | -0.412 | 0.06624 | -0.046 | -6.222
-8.5 | -0.372 | 0.06208 | -0.047 | -5.986
-8 | -0.329 | 0.05817 | -0.049 | -5.66
-7.5 | -0.286 | 0.05451 | -0.051 | -5.241
-7 | -0.241 | 0.05094 | -0.053 | -4.732
-6.5 | -0.196 | 0.04721 | -0.057 | -4.144
-6 | -0.15 | 0.0421 | -0.064 | -3.567
-5.5 | -0.122 | 0.01625 | -0.098 | -7.485
-5 | -0.064 | 0.01528 | -0.099 | -4.157
-4.5 | -0.004 | 0.01543 | -0.1 | -0.227
-4 | 0.057 | 0.01572 | -0.1 | 3.626
-3.5 | 0.118 | 0.01544 | -0.101 | 7.628
-3 | 0.179 | 0.01591 | -0.101 | 11.238
-2.5 | 0.24 | 0.01568 | -0.101 | 15.298
-2 | 0.301 | 0.01563 | -0.102 | 19.266
-1.5 | 0.362 | 0.01552 | -0.102 | 23.336
-1 | 0.423 | 0.01618 | -0.103 | 26.141
-0.5 | 0.484 | 0.01619 | -0.103 | 29.882
0 | 0.542 | 0.01416 | -0.103 | 38.293
0.5 | 0.602 | 0.0143 | -0.103 | 42.127
1 | 0.662 | 0.01445 | -0.104 | 45.827
1.5 | 0.722 | 0.01478 | -0.104 | 48.837
2 | 0.781 | 0.015 | -0.104 | 52.046
2.5 | 0.84 | 0.01538 | -0.104 | 54.591
3 | 0.898 | 0.0158 | -0.105 | 56.831
3.5 | 0.956 | 0.01637 | -0.105 | 58.377
4 | 1.013 | 0.01692 | -0.105 | 59.878
4.5 | 1.069 | 0.01753 | -0.105 | 61.014
5 | 1.124 | 0.0182 | -0.105 | 61.767
5.5 | 1.178 | 0.01897 | -0.106 | 62.111
6 | 1.231 | 0.01984 | -0.106 | 62.028
6.5 | 1.282 | 0.02084 | -0.106 | 61.499
7 | 1.331 | 0.0221 | -0.106 | 60.202
7.5 | 1.378 | 0.02355 | -0.106 | 58.501
8 | 1.421 | 0.02586 | -0.106 | 54.953
8.5 | 1.458 | 0.03001 | -0.106 | 48.567
9 | 1.494 | 0.03187 | -0.106 | 46.868
9.5 | 1.526 | 0.03387 | -0.105 | 45.039
10 | 1.553 | 0.03618 | -0.105 | 42.912
10.5 | 1.574 | 0.03878 | -0.104 | 40.6
11 | 1.59 | 0.04186 | -0.104 | 37.99
11.5 | 1.597 | 0.04593 | -0.102 | 34.775
12 | 1.584 | 0.05309 | -0.1 | 29.838
12.5 | 1.418 | 0.09672 | -0.063 | 14.661
13 | 1.418 | 0.10456 | -0.056 | 13.563
13.5 | 1.419 | 0.11203 | -0.053 | 12.67
14 | 1.419 | 0.1195 | -0.051 | 11.873
14.5 | 1.415 | 0.12733 | -0.05 | 11.111
15 | 1.407 | 0.13589 | -0.049 | 10.358
15.5 | 1.397 | 0.1446 | -0.047 | 9.659
16 | 1.383 | 0.15391 | -0.047 | 8.985
16.5 | 1.366 | 0.16328 | -0.046 | 8.365

## 12. Re 100k Mach 0.10 (2)
BIGFOIL.COM POLAR EXPORT
NACA4413
NACA4413 |  |  |  | Cl Max: | 1.3722 | at alpha= | 15 | deg
XFOIL ncrit=9 |  |  |  | L/D Max: | 52.3272 | at alpha= | 8.5 | deg
Re: | 100000 |  |  | Cd Min: | 0.24073 | at alpha= | 20 | deg
Mach: | 0.1 |  |  | Cl=0 at alpha= | -2.4445 | deg
|  |  |  | @ Cl=0.1, Cd= | 0.023309
|  |  |  | @ Cl=0.4, Cd= | 0.019217
|  |  |  | @ Cl=0.6, Cd= | 0.018405
alpha (deg) | Cl | Cd | Cm | Cl/Cd
-11.5 | -0.3201 | 0.1287 | -0.0397 | -2.4872
-11 | -0.3508 | 0.1247 | -0.043 | -2.8132
-10.5 | -0.3185 | 0.11773 | -0.0389 | -2.7053
-10 | -0.3428 | 0.1143 | -0.0396 | -2.9991
-9.5 | -0.348 | 0.10816 | -0.0376 | -3.2175
-9 | -0.3415 | 0.10396 | -0.0336 | -3.2849
-8.5 | -0.4166 | 0.10268 | -0.0325 | -4.0573
-8 | -0.3924 | 0.09582 | -0.0272 | -4.0952
-7.5 | -0.4122 | 0.09257 | -0.0222 | -4.4528
-7 | -0.509 | 0.08925 | -0.0255 | -5.7031
-6.5 | -0.5309 | 0.05839 | -0.0444 | -9.0923
-6 | -0.4834 | 0.04515 | -0.0538 | -10.7065
-5.5 | -0.4248 | 0.03704 | -0.0592 | -11.4687
-5 | -0.3565 | 0.03336 | -0.0631 | -10.6865
-4.5 | -0.2868 | 0.03072 | -0.0666 | -9.3359
-4 | -0.2161 | 0.02877 | -0.0696 | -7.5113
-3.5 | -0.1464 | 0.0272 | -0.0723 | -5.3824
-3 | -0.0768 | 0.02601 | -0.0748 | -2.9527
-2.5 | -0.0076 | 0.02498 | -0.077 | -0.30424
-2 | 0.0609 | 0.02398 | -0.0789 | 2.5396
-1.5 | 0.1291 | 0.02281 | -0.0806 | 5.6598
-1 | 0.1969 | 0.02127 | -0.0818 | 9.2572
0 | 0.4452 | 0.01876 | -0.1042 | 23.7313
0.5 | 0.5102 | 0.01844 | -0.105 | 27.6681
1 | 0.5737 | 0.01821 | -0.1055 | 31.5047
1.5 | 0.6183 | 0.01854 | -0.1028 | 33.3495
2 | 0.6698 | 0.01877 | -0.1014 | 35.6846
2.5 | 0.7234 | 0.01902 | -0.1003 | 38.0336
3 | 0.7769 | 0.01934 | -0.0992 | 40.1706
3.5 | 0.8303 | 0.01972 | -0.0981 | 42.1045
4 | 0.8835 | 0.02016 | -0.097 | 43.8244
4.5 | 0.9298 | 0.02081 | -0.0948 | 44.6804
5 | 0.9733 | 0.02153 | -0.0922 | 45.2067
5.5 | 1.021 | 0.02211 | -0.0902 | 46.1782
6 | 1.0731 | 0.02253 | -0.0887 | 47.6298
6.5 | 1.1185 | 0.02308 | -0.0862 | 48.4619
7 | 1.1629 | 0.02347 | -0.0833 | 49.5484
7.5 | 1.2039 | 0.02387 | -0.0799 | 50.4357
8 | 1.2458 | 0.02411 | -0.0766 | 51.6715
8.5 | 1.2794 | 0.02445 | -0.072 | 52.3272
9 | 1.2995 | 0.02496 | -0.0653 | 52.0633
9.5 | 1.3081 | 0.02568 | -0.057 | 50.9385
10 | 1.3085 | 0.02684 | -0.0479 | 48.7519
10.5 | 1.3017 | 0.02896 | -0.0392 | 44.9482
11 | 1.2915 | 0.03208 | -0.0317 | 40.2587
11.5 | 1.283 | 0.03598 | -0.0257 | 35.6587
12 | 1.2813 | 0.04014 | -0.0212 | 31.9208
12.5 | 1.2865 | 0.04426 | -0.0178 | 29.0669
13 | 1.3052 | 0.04804 | -0.0152 | 27.169
13.5 | 1.3249 | 0.05199 | -0.0131 | 25.4837
14 | 1.3531 | 0.05587 | -0.0114 | 24.2187
14.5 | 1.3514 | 0.0613 | -0.0093 | 22.0457
15 | 1.3722 | 0.06635 | -0.008 | 20.6812
15.5 | 1.3529 | 0.07375 | -0.007 | 18.3444
16 | 1.3425 | 0.08103 | -0.007 | 16.5679
16.5 | 1.3368 | 0.0892 | -0.0076 | 14.9865
17 | 1.2832 | 0.10201 | -0.0118 | 12.5792
17.5 | 1.222 | 0.11816 | -0.0196 | 10.3419
18 | 0.9132 | 0.21319 | -0.0799 | 4.2835
18.5 | 0.9612 | 0.22304 | -0.0772 | 4.3095
19 | 0.9352 | 0.22729 | -0.0873 | 4.1146
19.5 | 0.9781 | 0.23767 | -0.0852 | 4.1154
20 | 0.9594 | 0.24073 | -0.0948 | 3.9854

## 13. Re 100k Mach 0.25 (1)
BIGFOIL.COM POLAR EXPORT
NACA4413
NACA4413 |  |  |  | Cl Max: | 1.569 | at alpha= | 10.5 | deg
JavaFoil+Calcfoil stall+Eppler ext transition |  |  |  | L/D Max: | 61.102 | at alpha= | 5.5 | deg
Re: | 100000 |  |  | Cd Min: | 0.01447 | at alpha= | 0 | deg
Mach: | 0.25 |  |  | Cl=0 at alpha= | -4.4677 | deg
|  |  |  | @ Cl=0.1, Cd= | 0.01584
|  |  |  | @ Cl=0.4, Cd= | 0.01585
|  |  |  | @ Cl=0.6, Cd= | 0.01454
alpha (deg) | Cl | Cd | Cm | Cl/Cd
-19 | -0.384 | 0.35402 | -0.033 | -1.084
-18.5 | -0.425 | 0.31358 | -0.033 | -1.355
-18 | -0.463 | 0.29032 | -0.034 | -1.594
-17.5 | -0.497 | 0.261 | -0.034 | -1.906
-17 | -0.528 | 0.23688 | -0.035 | -2.23
-16.5 | -0.555 | 0.21663 | -0.035 | -2.564
-16 | -0.578 | 0.19869 | -0.036 | -2.911
-15.5 | -0.597 | 0.1821 | -0.037 | -3.279
-15 | -0.611 | 0.16791 | -0.037 | -3.64
-14.5 | -0.621 | 0.15459 | -0.038 | -4.014
-14 | -0.625 | 0.1422 | -0.038 | -4.395
-13.5 | -0.625 | 0.13139 | -0.039 | -4.753
-13 | -0.619 | 0.12262 | -0.04 | -5.049
-12.5 | -0.609 | 0.11373 | -0.04 | -5.353
-12 | -0.593 | 0.10528 | -0.041 | -5.63
-11.5 | -0.572 | 0.09738 | -0.042 | -5.875
-11 | -0.548 | 0.0907 | -0.042 | -6.038
-10.5 | -0.52 | 0.08447 | -0.043 | -6.15
-10 | -0.488 | 0.07858 | -0.044 | -6.212
-9.5 | -0.454 | 0.07322 | -0.045 | -6.194
-9 | -0.416 | 0.0684 | -0.046 | -6.087
-8.5 | -0.377 | 0.06392 | -0.047 | -5.892
-8 | -0.335 | 0.05966 | -0.049 | -5.611
-7.5 | -0.291 | 0.05589 | -0.051 | -5.206
-7 | -0.246 | 0.05223 | -0.053 | -4.706
-6.5 | -0.199 | 0.04868 | -0.056 | -4.098
-6 | -0.152 | 0.04466 | -0.061 | -3.413
-5.5 | -0.106 | 0.03695 | -0.073 | -2.867
-5 | -0.065 | 0.01586 | -0.102 | -4.104
-4.5 | -0.004 | 0.01572 | -0.102 | -0.228
-4 | 0.058 | 0.016 | -0.103 | 3.656
-3.5 | 0.121 | 0.01576 | -0.103 | 7.674
-3 | 0.184 | 0.0155 | -0.104 | 11.842
-2.5 | 0.246 | 0.01603 | -0.104 | 15.372
-2 | 0.309 | 0.01585 | -0.105 | 19.514
-1.5 | 0.372 | 0.01585 | -0.105 | 23.471
-1 | 0.435 | 0.01585 | -0.105 | 27.422
-0.5 | 0.497 | 0.01653 | -0.106 | 30.059
0 | 0.557 | 0.01447 | -0.106 | 38.483
0.5 | 0.618 | 0.01457 | -0.106 | 42.429
1 | 0.68 | 0.01474 | -0.106 | 46.125
1.5 | 0.741 | 0.01507 | -0.107 | 49.136
2 | 0.801 | 0.01533 | -0.107 | 52.277
2.5 | 0.861 | 0.01603 | -0.107 | 53.755
3 | 0.921 | 0.01621 | -0.107 | 56.813
3.5 | 0.98 | 0.01675 | -0.108 | 58.539
4 | 1.039 | 0.01744 | -0.108 | 59.553
4.5 | 1.096 | 0.01812 | -0.108 | 60.479
5 | 1.152 | 0.01888 | -0.108 | 61.004
5.5 | 1.207 | 0.01975 | -0.108 | 61.102
6 | 1.259 | 0.02073 | -0.108 | 60.743
6.5 | 1.311 | 0.02189 | -0.109 | 59.873
7 | 1.359 | 0.02336 | -0.109 | 58.179
7.5 | 1.405 | 0.02518 | -0.109 | 55.807
8 | 1.443 | 0.03003 | -0.108 | 48.052
8.5 | 1.479 | 0.03216 | -0.108 | 45.995
9 | 1.512 | 0.03431 | -0.108 | 44.052
9.5 | 1.538 | 0.03677 | -0.107 | 41.836
10 | 1.558 | 0.03957 | -0.107 | 39.371
10.5 | 1.569 | 0.04308 | -0.106 | 36.432
11 | 1.568 | 0.0479 | -0.104 | 32.729
11.5 | 1.5 | 0.06449 | -0.095 | 23.264
12 | 1.381 | 0.09708 | -0.058 | 14.229
12.5 | 1.377 | 0.10464 | -0.054 | 13.161
13 | 1.368 | 0.11245 | -0.051 | 12.168
13.5 | 1.354 | 0.12118 | -0.05 | 11.174
14 | 1.334 | 0.13054 | -0.048 | 10.218
14.5 | 1.307 | 0.14052 | -0.047 | 9.303
15 | 1.275 | 0.15155 | -0.045 | 8.411
15.5 | 1.236 | 0.16283 | -0.045 | 7.592

## 14. Re 100k Mach 0.25 (2)
BIGFOIL.COM POLAR EXPORT
NACA4413
NACA4413 |  |  |  | Cl Max: | 1.3164 | at alpha= | 14 | deg
XFOIL ncrit=9 |  |  |  | L/D Max: | 49.3873 | at alpha= | 8.5 | deg
Re: | 100000 |  |  | Cd Min: | 0.23286 | at alpha= | 19 | deg
Mach: | 0.25 |  |  | Cl=0 at alpha= | -2.4456 | deg
|  |  |  | @ Cl=0.1, Cd= | 0.023869
|  |  |  | @ Cl=0.4, Cd= | 0.019414
|  |  |  | @ Cl=0.6, Cd= | 0.018834
alpha (deg) | Cl | Cd | Cm | Cl/Cd
-20 | -0.5049 | 0.2284 | -0.0092 | -2.2106
-19.5 | -0.4886 | 0.22274 | -0.0122 | -2.1936
-19 | -0.4799 | 0.21948 | -0.017 | -2.1865
-18.5 | -0.4599 | 0.21118 | -0.0185 | -2.1778
-18 | -0.4427 | 0.20528 | -0.0205 | -2.1566
-17.5 | -0.4326 | 0.20078 | -0.0242 | -2.1546
-17 | -0.4255 | 0.19594 | -0.0278 | -2.1716
-16.5 | -0.4012 | 0.18773 | -0.0278 | -2.1371
-16 | -0.3891 | 0.18249 | -0.0302 | -2.1322
-15.5 | -0.3978 | 0.18072 | -0.0351 | -2.2012
-15 | -0.3651 | 0.17033 | -0.0337 | -2.1435
-14.5 | -0.353 | 0.16478 | -0.0351 | -2.1423
-14 | -0.3767 | 0.16485 | -0.0405 | -2.2851
-13.5 | -0.3349 | 0.15307 | -0.0378 | -2.1879
-13 | -0.3275 | 0.14785 | -0.0389 | -2.2151
-12.5 | -0.3641 | 0.14763 | -0.0445 | -2.4663
-12 | -0.3157 | 0.13615 | -0.0401 | -2.3188
-11.5 | -0.3167 | 0.13171 | -0.0408 | -2.4045
-11 | -0.3245 | 0.12617 | -0.0416 | -2.5719
-10.5 | -0.3077 | 0.12034 | -0.0391 | -2.5569
-10 | -0.344 | 0.11812 | -0.0407 | -2.9123
-9.5 | -0.3259 | 0.11073 | -0.0369 | -2.9432
-9 | -0.3323 | 0.10692 | -0.0339 | -3.1079
-8.5 | -0.4114 | 0.10651 | -0.0334 | -3.8625
-8 | -0.3661 | 0.09848 | -0.0273 | -3.7175
-7.5 | -0.3939 | 0.09545 | -0.0232 | -4.1268
-7 | -0.498 | 0.09396 | -0.0246 | -5.3001
-6 | -0.4665 | 0.05161 | -0.0575 | -9.0389
-5.5 | -0.4185 | 0.04089 | -0.0643 | -10.2348
-5 | -0.3555 | 0.0367 | -0.0676 | -9.6866
-4.5 | -0.29 | 0.03268 | -0.0706 | -8.8739
-4 | -0.2205 | 0.03008 | -0.0732 | -7.3305
-3.5 | -0.1498 | 0.02829 | -0.0755 | -5.2952
-2.5 | -0.0077 | 0.02564 | -0.0797 | -0.30031
-2 | 0.0631 | 0.02455 | -0.0815 | 2.5703
-1.5 | 0.153 | 0.02289 | -0.0862 | 6.6841
-1 | 0.2217 | 0.02145 | -0.0873 | 10.3357
-0.5 | 0.3824 | 0.0195 | -0.1041 | 19.6103
0 | 0.448 | 0.01918 | -0.1048 | 23.3577
0.5 | 0.5127 | 0.01895 | -0.1052 | 27.0554
1 | 0.5758 | 0.01883 | -0.1053 | 30.5789
1.5 | 0.6372 | 0.01884 | -0.1051 | 33.8217
2 | 0.6807 | 0.01939 | -0.102 | 35.1057
2.5 | 0.7303 | 0.01986 | -0.1 | 36.7724
3 | 0.7824 | 0.02032 | -0.0983 | 38.5039
3.5 | 0.8355 | 0.0208 | -0.0968 | 40.1683
4 | 0.889 | 0.02133 | -0.0953 | 41.6784
4.5 | 0.9441 | 0.02182 | -0.094 | 43.2676
5 | 0.992 | 0.02254 | -0.0917 | 44.0106
5.5 | 1.0335 | 0.0234 | -0.0882 | 44.1667
6 | 1.0853 | 0.02389 | -0.0862 | 45.429
6.5 | 1.1356 | 0.02436 | -0.0837 | 46.6174
7 | 1.1798 | 0.02478 | -0.0802 | 47.611
7.5 | 1.2187 | 0.02522 | -0.0758 | 48.3228
8 | 1.2553 | 0.02554 | -0.0709 | 49.1504
8.5 | 1.2816 | 0.02595 | -0.0645 | 49.3873
9 | 1.295 | 0.02651 | -0.0562 | 48.8495
9.5 | 1.2976 | 0.02754 | -0.0469 | 47.1169
10 | 1.2908 | 0.02957 | -0.0379 | 43.6524
10.5 | 1.2803 | 0.03268 | -0.0301 | 39.1769
11 | 1.2697 | 0.03671 | -0.0239 | 34.5873
11.5 | 1.264 | 0.04124 | -0.0192 | 30.6499
12 | 1.2683 | 0.04567 | -0.0157 | 27.771
12.5 | 1.2753 | 0.05033 | -0.0128 | 25.3388
13 | 1.288 | 0.05498 | -0.0105 | 23.4267
13.5 | 1.3003 | 0.06004 | -0.0085 | 21.6572
14 | 1.3164 | 0.06523 | -0.0069 | 20.1809
14.5 | 1.2969 | 0.07323 | -0.0066 | 17.71
15 | 1.3088 | 0.07944 | -0.0059 | 16.4753
15.5 | 1.2605 | 0.09128 | -0.0091 | 13.8092
16 | 1.2032 | 0.10628 | -0.0157 | 11.321
16.5 | 1.1347 | 0.12576 | -0.0266 | 9.0227
17 | 0.9073 | 0.2029 | -0.0755 | 4.4717
17.5 | 0.9404 | 0.21293 | -0.0758 | 4.4165
18 | 0.9247 | 0.21845 | -0.084 | 4.233
18.5 | 0.9672 | 0.2292 | -0.0825 | 4.2199
19 | 0.949 | 0.23286 | -0.0917 | 4.0754

## 15. Re 100k Mach 0.50 (1)
BIGFOIL.COM POLAR EXPORT
NACA4413
NACA4413 |  |  |  | Cl Max: | 1.492 | at alpha= | 8 | deg
JavaFoil+Calcfoil stall+Eppler ext transition |  |  |  | L/D Max: | 56.318 | at alpha= | 4 | deg
Re: | 100000 |  |  | Cd Min: | 0.01584 | at alpha= | -3.5 | deg
Mach: | 0.5 |  |  | Cl=0 at alpha= | -4.4779 | deg
|  |  |  | @ Cl=0.1, Cd= | 0.01613
|  |  |  | @ Cl=0.4, Cd= | 0.016563
|  |  |  | @ Cl=0.6, Cd= | 0.017524
alpha (deg) | Cl | Cd | Cm | Cl/Cd
-20 | -0.85 | 0.3796 | -0.058 | -2.24
-19.5 | -0.824 | 0.37483 | -0.058 | -2.198
-19 | -0.797 | 0.34668 | -0.058 | -2.299
-18.5 | -0.769 | 0.35687 | -0.057 | -2.155
-18 | -0.742 | 0.34571 | -0.058 | -2.147
-17.5 | -0.716 | 0.3417 | -0.058 | -2.094
-17 | -0.687 | 0.32802 | -0.057 | -2.096
-16.5 | -0.661 | 0.32275 | -0.057 | -2.047
-16 | -0.633 | 0.29246 | -0.056 | -2.163
-15.5 | -0.606 | 0.29748 | -0.056 | -2.036
-15 | -0.579 | 0.29344 | -0.056 | -1.972
-14.5 | -0.551 | 0.28164 | -0.055 | -1.956
-14 | -0.524 | 0.27165 | -0.055 | -1.928
-13.5 | -0.496 | 0.25646 | -0.053 | -1.933
-13 | -0.469 | 0.25224 | -0.054 | -1.858
-12.5 | -0.441 | 0.23469 | -0.052 | -1.879
-12 | -0.414 | 0.23141 | -0.052 | -1.788
-11.5 | -0.386 | 0.21617 | -0.051 | -1.786
-11 | -0.359 | 0.21716 | -0.051 | -1.652
-10.5 | -0.331 | 0.20435 | -0.049 | -1.62
-10 | -0.303 | 0.18096 | -0.047 | -1.677
-9.5 | -0.276 | 0.16205 | -0.045 | -1.703
-9 | -0.248 | 0.14262 | -0.043 | -1.742
-8.5 | -0.336 | 0.0863 | -0.045 | -3.896
-8 | -0.33 | 0.07327 | -0.048 | -4.501
-7.5 | -0.3 | 0.06526 | -0.05 | -4.593
-7 | -0.26 | 0.05936 | -0.052 | -4.377
-6.5 | -0.214 | 0.05454 | -0.055 | -3.926
-6 | -0.165 | 0.05049 | -0.058 | -3.262
-5.5 | -0.113 | 0.04677 | -0.062 | -2.408
-5 | -0.059 | 0.04265 | -0.069 | -1.382
-4.5 | -0.003 | 0.03462 | -0.084 | -0.097
-4 | 0.065 | 0.01642 | -0.115 | 3.953
-3.5 | 0.135 | 0.01584 | -0.115 | 8.498
-3 | 0.205 | 0.0161 | -0.116 | 12.705
-2.5 | 0.275 | 0.01654 | -0.116 | 16.624
-2 | 0.345 | 0.0165 | -0.117 | 20.924
-1.5 | 0.415 | 0.01658 | -0.117 | 25.054
-1 | 0.485 | 0.01735 | -0.118 | 27.956
-0.5 | 0.555 | 0.01742 | -0.118 | 31.838
0 | 0.62 | 0.01757 | -0.118 | 35.282
0.5 | 0.688 | 0.0161 | -0.118 | 42.744
1 | 0.756 | 0.01609 | -0.119 | 46.977
1.5 | 0.823 | 0.01677 | -0.119 | 49.07
2 | 0.89 | 0.01729 | -0.119 | 51.446
2.5 | 0.955 | 0.01791 | -0.119 | 53.358
3 | 1.021 | 0.01862 | -0.119 | 54.816
3.5 | 1.085 | 0.01944 | -0.119 | 55.815
4 | 1.148 | 0.02038 | -0.119 | 56.318
4.5 | 1.209 | 0.02147 | -0.12 | 56.294
5 | 1.267 | 0.02273 | -0.12 | 55.737
5.5 | 1.322 | 0.024 | -0.12 | 55.106
6 | 1.374 | 0.02591 | -0.12 | 53.03
6.5 | 1.421 | 0.02831 | -0.12 | 50.191
7 | 1.455 | 0.03467 | -0.119 | 41.971
7.5 | 1.481 | 0.03835 | -0.118 | 38.627
8 | 1.492 | 0.04227 | -0.117 | 35.306
8.5 | 1.479 | 0.04731 | -0.116 | 31.267
9 | 1.254 | 0.07916 | -0.062 | 15.843
9.5 | 1.162 | 0.09169 | -0.051 | 12.675
10 | 0.787 | 0.1547 | -0.044 | 5.088
10.5 | 0.815 | 0.18644 | -0.051 | 4.37
11 | 0.842 | 0.20508 | -0.054 | 4.105
11.5 | 0.869 | 0.21809 | -0.057 | 3.986
12 | 0.897 | 0.24464 | -0.059 | 3.665
12.5 | 0.924 | 0.24406 | -0.062 | 3.786
13 | 0.951 | 0.25594 | -0.062 | 3.714

## 16. Re 100k Mach 0.50 (2)
BIGFOIL.COM POLAR EXPORT
NACA4413
NACA4413 |  |  |  | Cl Max: | 1.1907 | at alpha= | 10 | deg
XFOIL ncrit=9 |  |  |  | L/D Max: | 30.9585 | at alpha= | 4.5 | deg
Re: | 100000 |  |  | Cd Min: | 0.24756 | at alpha= | -20 | deg
Mach: | 0.5 |  |  | Cl=0 at alpha= | -2.4246 | deg
|  |  |  | @ Cl=0.1, Cd= | 0.026682
|  |  |  | @ Cl=0.4, Cd= | 0.022174
|  |  |  | @ Cl=0.6, Cd= | 0.022336
alpha (deg) | Cl | Cd | Cm | Cl/Cd
-20 | -0.5351 | 0.24756 | -0.0089 | -2.1615
-19 | -0.497 | 0.23367 | -0.016 | -2.1269
-18.5 | -0.4767 | 0.22681 | -0.0189 | -2.1018
-18 | -0.4645 | 0.22298 | -0.0236 | -2.0831
-17.5 | -0.4444 | 0.21451 | -0.026 | -2.0717
-17 | -0.4226 | 0.20693 | -0.0277 | -2.0422
-16.5 | -0.4066 | 0.20107 | -0.0306 | -2.0222
-16 | -0.4023 | 0.19812 | -0.035 | -2.0306
-15.5 | -0.3735 | 0.18778 | -0.0348 | -1.989
-15 | -0.3584 | 0.18183 | -0.0368 | -1.9711
-14.5 | -0.3652 | 0.18111 | -0.0412 | -2.0165
-14 | -0.3318 | 0.16936 | -0.04 | -1.9591
-13.5 | -0.3198 | 0.16383 | -0.0411 | -1.952
-13 | -0.3408 | 0.16441 | -0.0451 | -2.0729
-12.5 | -0.3006 | 0.15182 | -0.0426 | -1.98
-12 | -0.292 | 0.14656 | -0.0426 | -1.9924
-11.5 | -0.3264 | 0.14736 | -0.0458 | -2.215
-11 | -0.2819 | 0.13565 | -0.0414 | -2.0781
-10.5 | -0.2935 | 0.13249 | -0.0413 | -2.2153
-10 | -0.3026 | 0.12755 | -0.0402 | -2.3724
-9.5 | -0.2872 | 0.1216 | -0.0361 | -2.3618
-9 | -0.3361 | 0.12165 | -0.036 | -2.7628
-8.5 | -0.3103 | 0.11336 | -0.0308 | -2.7373
-8 | -0.3216 | 0.10979 | -0.0272 | -2.9292
-7.5 | -0.3898 | 0.11012 | -0.0263 | -3.5398
-7 | -0.3387 | 0.10113 | -0.0243 | -3.3492
-6.5 | -0.3207 | 0.09312 | -0.0368 | -3.4439
-6 | -0.3466 | 0.07606 | -0.0603 | -4.5569
-5.5 | -0.3178 | 0.06657 | -0.0681 | -4.7739
-5 | -0.2917 | 0.05519 | -0.0793 | -5.2854
-4.5 | -0.2744 | 0.04456 | -0.0856 | -6.158
-4 | -0.2201 | 0.03942 | -0.0872 | -5.5835
-3.5 | -0.1583 | 0.03437 | -0.089 | -4.6058
-3 | -0.0872 | 0.03119 | -0.0901 | -2.7958
-2.5 | -0.0117 | 0.0289 | -0.091 | -0.40484
-2 | 0.0659 | 0.02726 | -0.0918 | 2.4175
-1.5 | 0.1438 | 0.02594 | -0.0926 | 5.5436
-1 | 0.2187 | 0.02482 | -0.093 | 8.8114
-0.5 | 0.2897 | 0.02372 | -0.0928 | 12.2133
0 | 0.3523 | 0.02234 | -0.0901 | 15.7699
0.5 | 0.5107 | 0.02179 | -0.1052 | 23.4374
1 | 0.5725 | 0.02214 | -0.1037 | 25.8582
1.5 | 0.6343 | 0.02258 | -0.1021 | 28.0912
2 | 0.665 | 0.02397 | -0.0963 | 27.743
2.5 | 0.7066 | 0.02518 | -0.092 | 28.062
3 | 0.7531 | 0.02632 | -0.0884 | 28.6132
3.5 | 0.8017 | 0.02746 | -0.085 | 29.1952
4 | 0.8533 | 0.02853 | -0.0819 | 29.9089
4.5 | 0.9108 | 0.02942 | -0.0793 | 30.9585
5 | 0.9517 | 0.03086 | -0.0746 | 30.8393
5.5 | 0.938 | 0.03428 | -0.0644 | 27.3629
6 | 0.9963 | 0.0349 | -0.0612 | 28.5473
6.5 | 1.0402 | 0.03603 | -0.0565 | 28.8704
7 | 1.0488 | 0.03876 | -0.0494 | 27.0588
7.5 | 1.0719 | 0.04076 | -0.0435 | 26.2978
8 | 1.129 | 0.04022 | -0.0385 | 28.0706
8.5 | 1.1507 | 0.04181 | -0.0323 | 27.5221
9 | 1.182 | 0.04273 | -0.0264 | 27.6621
9.5 | 1.1901 | 0.04588 | -0.0212 | 25.9394
10 | 1.1907 | 0.05032 | -0.017 | 23.6626
10.5 | 1.1906 | 0.05551 | -0.0137 | 21.4484
11 | 1.1626 | 0.06454 | -0.0135 | 18.0136
12 | 1.0986 | 0.08656 | -0.0184 | 12.6918
12.5 | 1.0613 | 0.09986 | -0.0237 | 10.6279
13 | 0.963 | 0.12663 | -0.0402 | 7.6048
13.5 | 0.9572 | 0.13772 | -0.0449 | 6.9503
14 | 0.9357 | 0.15324 | -0.0536 | 6.1061
14.5 | 0.9378 | 0.16418 | -0.0588 | 5.712
15 | 0.9316 | 0.17752 | -0.0665 | 5.2479

## 17. Re 250k Mach 0.00 (1)
BIGFOIL.COM POLAR EXPORT
NACA4413
NACA4413 |  |  |  | Cl Max: | 1.654 | at alpha= | 12.5 | deg
JavaFoil+Calcfoil stall+Eppler ext transition |  |  |  | L/D Max: | 86.465 | at alpha= | 5.5 | deg
Re: | 250000 |  |  | Cd Min: | 0.00992 | at alpha= | 2 | deg
Mach: | 0 |  |  | Cl=0 at alpha= | -4.475 | deg
|  |  |  | @ Cl=0.1, Cd= | 0.012482
|  |  |  | @ Cl=0.4, Cd= | 0.012461
|  |  |  | @ Cl=0.6, Cd= | 0.010479
alpha (deg) | Cl | Cd | Cm | Cl/Cd
-20 | -0.716 | 0.21448 | -0.037 | -3.338
-19.5 | -0.725 | 0.20385 | -0.037 | -3.556
-19 | -0.733 | 0.19272 | -0.038 | -3.801
-18.5 | -0.739 | 0.1831 | -0.038 | -4.034
-18 | -0.743 | 0.17329 | -0.039 | -4.289
-17.5 | -0.746 | 0.16455 | -0.039 | -4.533
-17 | -0.747 | 0.15496 | -0.039 | -4.819
-16.5 | -0.745 | 0.14653 | -0.04 | -5.087
-16 | -0.742 | 0.13883 | -0.04 | -5.343
-15.5 | -0.736 | 0.13063 | -0.041 | -5.631
-15 | -0.727 | 0.12343 | -0.042 | -5.891
-14.5 | -0.716 | 0.11634 | -0.042 | -6.152
-14 | -0.702 | 0.10974 | -0.043 | -6.396
-13.5 | -0.685 | 0.10298 | -0.044 | -6.653
-13 | -0.666 | 0.09704 | -0.045 | -6.859
-12.5 | -0.643 | 0.09118 | -0.045 | -7.055
-12 | -0.617 | 0.08546 | -0.046 | -7.225
-11.5 | -0.589 | 0.08036 | -0.047 | -7.329
-11 | -0.558 | 0.07532 | -0.048 | -7.412
-10.5 | -0.526 | 0.07043 | -0.05 | -7.463
-10 | -0.491 | 0.06567 | -0.052 | -7.474
-9.5 | -0.454 | 0.06089 | -0.055 | -7.464
-9 | -0.416 | 0.0561 | -0.058 | -7.423
-8.5 | -0.378 | 0.05022 | -0.063 | -7.533
-8 | -0.341 | 0.04213 | -0.07 | -8.097
-7.5 | -0.322 | 0.02141 | -0.087 | -15.046
-7 | -0.295 | 0.01349 | -0.097 | -21.85
-6.5 | -0.239 | 0.01231 | -0.098 | -19.406
-6 | -0.181 | 0.01279 | -0.098 | -14.173
-5.5 | -0.123 | 0.01296 | -0.099 | -9.46
-5 | -0.063 | 0.0126 | -0.099 | -5.026
-4.5 | -0.003 | 0.01295 | -0.1 | -0.269
-4 | 0.057 | 0.01269 | -0.1 | 4.471
-3.5 | 0.117 | 0.0124 | -0.1 | 9.452
-3 | 0.178 | 0.01228 | -0.101 | 14.485
-2.5 | 0.239 | 0.01271 | -0.101 | 18.783
-2 | 0.3 | 0.01254 | -0.102 | 23.891
-1.5 | 0.36 | 0.0125 | -0.102 | 28.83
-1 | 0.421 | 0.01244 | -0.102 | 33.83
-0.5 | 0.481 | 0.01257 | -0.103 | 38.292
0 | 0.541 | 0.0104 | -0.103 | 52.002
0.5 | 0.601 | 0.01048 | -0.103 | 57.33
1 | 0.661 | 0.01006 | -0.104 | 65.664
1.5 | 0.72 | 0.01028 | -0.104 | 70.089
2 | 0.78 | 0.00992 | -0.104 | 78.613
2.5 | 0.839 | 0.01015 | -0.104 | 82.642
3 | 0.898 | 0.01146 | -0.105 | 78.354
3.5 | 0.957 | 0.01179 | -0.105 | 81.119
4 | 1.015 | 0.01218 | -0.105 | 83.288
4.5 | 1.072 | 0.01262 | -0.106 | 84.896
5 | 1.128 | 0.01312 | -0.106 | 85.94
5.5 | 1.183 | 0.01368 | -0.106 | 86.465
6 | 1.236 | 0.01433 | -0.106 | 86.251
6.5 | 1.288 | 0.0151 | -0.107 | 85.322
7 | 1.338 | 0.01602 | -0.107 | 83.55
7.5 | 1.386 | 0.01719 | -0.107 | 80.601
8 | 1.43 | 0.01913 | -0.107 | 74.739
8.5 | 1.465 | 0.02356 | -0.106 | 62.186
9 | 1.504 | 0.02513 | -0.106 | 59.837
9.5 | 1.538 | 0.02665 | -0.106 | 57.712
10 | 1.569 | 0.02827 | -0.106 | 55.481
10.5 | 1.595 | 0.03009 | -0.106 | 53.007
11 | 1.617 | 0.03206 | -0.106 | 50.447
11.5 | 1.635 | 0.03431 | -0.105 | 47.658
12 | 1.648 | 0.0369 | -0.105 | 44.666
12.5 | 1.654 | 0.03989 | -0.104 | 41.468
13 | 1.654 | 0.04342 | -0.103 | 38.099
13.5 | 1.648 | 0.04768 | -0.102 | 34.566
14 | 1.635 | 0.05313 | -0.101 | 30.763
14.5 | 1.612 | 0.06053 | -0.099 | 26.631
15 | 1.578 | 0.07145 | -0.096 | 22.082
15.5 | 1.517 | 0.09255 | -0.089 | 16.392
16 | 1.433 | 0.12597 | -0.07 | 11.376
16.5 | 1.409 | 0.13764 | -0.065 | 10.235
17 | 1.387 | 0.14772 | -0.061 | 9.39
17.5 | 1.366 | 0.15685 | -0.059 | 8.709

## 18. Re 250k Mach 0.00 (2)
BIGFOIL.COM POLAR EXPORT
NACA4413
NACA4413 |  |  |  | Cl Max: | 1.3698 | at alpha= | 18.5 | deg
XFOIL ncrit=9 |  |  |  | L/D Max: | 82.0934 | at alpha= | 7 | deg
Re: | 250000 |  |  | Cd Min: | 0.15457 | at alpha= | -14.5 | deg
Mach: | 0 |  |  | Cl=0 at alpha= | -4.1431 | deg
|  |  |  | @ Cl=0.1, Cd= | 0.012792
|  |  |  | @ Cl=0.4, Cd= | 0.0093839
|  |  |  | @ Cl=0.6, Cd= | 0.0094369
alpha (deg) | Cl | Cd | Cm | Cl/Cd
-14.5 | -0.3906 | 0.15457 | -0.0401 | -2.527
-14 | -0.3598 | 0.14875 | -0.0375 | -2.4188
-13.5 | -0.3486 | 0.14356 | -0.038 | -2.4283
-12.5 | -0.3483 | 0.13008 | -0.0415 | -2.6776
-12 | -0.3381 | 0.12529 | -0.0408 | -2.6985
-11.5 | -0.3695 | 0.11726 | -0.0463 | -3.1511
-11 | -0.3589 | 0.11173 | -0.0432 | -3.2122
-10.5 | -0.3513 | 0.10803 | -0.0403 | -3.2519
-10 | -0.5306 | 0.07149 | -0.0541 | -7.422
-9.5 | -0.6301 | 0.04763 | -0.0726 | -13.2291
-9 | -0.6243 | 0.03297 | -0.0803 | -18.9354
-8.5 | -0.5757 | 0.02884 | -0.0822 | -19.9619
-8 | -0.5184 | 0.02609 | -0.0842 | -19.8697
-7.5 | -0.4515 | 0.02341 | -0.0875 | -19.2866
-7 | -0.3914 | 0.02173 | -0.0887 | -18.012
-6.5 | -0.3145 | 0.01982 | -0.0933 | -15.8678
-6 | -0.2554 | 0.01831 | -0.094 | -13.9487
-5.5 | -0.1755 | 0.01686 | -0.0988 | -10.4093
-5 | -0.1156 | 0.01578 | -0.0994 | -7.3257
-4.5 | -0.0404 | 0.01467 | -0.103 | -2.7539
-4 | 0.0162 | 0.01379 | -0.1027 | 1.1748
-3.5 | 0.0746 | 0.01308 | -0.1028 | 5.7034
-3 | 0.1328 | 0.01242 | -0.1029 | 10.6924
-2.5 | 0.1894 | 0.01181 | -0.1026 | 16.0373
-2 | 0.245 | 0.01131 | -0.1021 | 21.6622
-1.5 | 0.2998 | 0.01083 | -0.1015 | 27.6824
-1 | 0.3454 | 0.01021 | -0.0992 | 33.8296
-0.5 | 0.3858 | 0.0094 | -0.0951 | 41.0426
0 | 0.4918 | 0.00928 | -0.104 | 52.9957
0.5 | 0.6021 | 0.00944 | -0.1152 | 63.7818
1 | 0.6434 | 0.00964 | -0.1122 | 66.7427
1.5 | 0.6854 | 0.00989 | -0.1093 | 69.3023
2 | 0.7298 | 0.01021 | -0.1068 | 71.4789
2.5 | 0.774 | 0.01054 | -0.1043 | 73.4345
3 | 0.8186 | 0.01089 | -0.1019 | 75.1699
3.5 | 0.8635 | 0.01126 | -0.0995 | 76.6874
4 | 0.9086 | 0.01165 | -0.0972 | 77.9914
4.5 | 0.9536 | 0.01204 | -0.0949 | 79.2027
5 | 0.998 | 0.01245 | -0.0925 | 80.1606
5.5 | 1.0417 | 0.01286 | -0.09 | 81.0031
6 | 1.0841 | 0.0133 | -0.0872 | 81.5113
6.5 | 1.1234 | 0.01371 | -0.0839 | 81.9402
7 | 1.1608 | 0.01414 | -0.0803 | 82.0934
7.5 | 1.1957 | 0.01463 | -0.0763 | 81.7293
8 | 1.2258 | 0.01517 | -0.0715 | 80.8042
8.5 | 1.2487 | 0.01585 | -0.0654 | 78.7823
9 | 1.2689 | 0.0168 | -0.0593 | 75.5298
9.5 | 1.2849 | 0.01813 | -0.053 | 70.8715
10 | 1.2967 | 0.01989 | -0.0468 | 65.1936
10.5 | 1.3032 | 0.02219 | -0.0406 | 58.7292
11 | 1.3069 | 0.02499 | -0.0349 | 52.2969
11.5 | 1.3092 | 0.02822 | -0.03 | 46.3926
12 | 1.3089 | 0.03199 | -0.0257 | 40.9159
13 | 1.3122 | 0.04032 | -0.0197 | 32.5446
13.5 | 1.3157 | 0.04479 | -0.0178 | 29.3749
14 | 1.3157 | 0.04985 | -0.0162 | 26.3932
14.5 | 1.3201 | 0.05473 | -0.0153 | 24.1202
15 | 1.3241 | 0.05973 | -0.0144 | 22.1681
15.5 | 1.3298 | 0.06482 | -0.0142 | 20.5153
16 | 1.3371 | 0.06964 | -0.0136 | 19.2002
16.5 | 1.3431 | 0.07499 | -0.0138 | 17.9104
17 | 1.3561 | 0.07911 | -0.0132 | 17.142
17.5 | 1.355 | 0.08579 | -0.0145 | 15.7944
18 | 1.3572 | 0.09203 | -0.0158 | 14.7474
18.5 | 1.3698 | 0.09647 | -0.0161 | 14.1992
19 | 1.3613 | 0.10464 | -0.0187 | 13.0094
19.5 | 1.3474 | 0.11398 | -0.0226 | 11.8214
20 | 1.3339 | 0.12348 | -0.0272 | 10.8026

## 19. Re 250k Mach 0.10 (1)
BIGFOIL.COM POLAR EXPORT
NACA4413
NACA4413 |  |  |  | Cl Max: | 1.648 | at alpha= | 12.5 | deg
JavaFoil+Calcfoil stall+Eppler ext transition |  |  |  | L/D Max: | 86.215 | at alpha= | 5.5 | deg
Re: | 250000 |  |  | Cd Min: | 0.00995 | at alpha= | 2 | deg
Mach: | 0.1 |  |  | Cl=0 at alpha= | -4.4672 | deg
|  |  |  | @ Cl=0.1, Cd= | 0.012562
|  |  |  | @ Cl=0.4, Cd= | 0.012546
|  |  |  | @ Cl=0.6, Cd= | 0.010525
alpha (deg) | Cl | Cd | Cm | Cl/Cd
-20 | -0.676 | 0.22191 | -0.037 | -3.046
-19.5 | -0.688 | 0.21013 | -0.037 | -3.274
-19 | -0.699 | 0.19966 | -0.038 | -3.499
-18.5 | -0.708 | 0.18903 | -0.038 | -3.745
-18 | -0.715 | 0.17783 | -0.038 | -4.023
-17.5 | -0.721 | 0.16824 | -0.039 | -4.286
-17 | -0.725 | 0.15882 | -0.039 | -4.563
-16.5 | -0.726 | 0.14974 | -0.039 | -4.848
-16 | -0.725 | 0.14115 | -0.04 | -5.137
-15.5 | -0.722 | 0.13334 | -0.041 | -5.412
-15 | -0.715 | 0.12545 | -0.041 | -5.7
-14.5 | -0.706 | 0.11796 | -0.042 | -5.986
-14 | -0.694 | 0.11113 | -0.043 | -6.246
-13.5 | -0.679 | 0.10427 | -0.043 | -6.512
-13 | -0.661 | 0.09823 | -0.044 | -6.728
-12.5 | -0.64 | 0.09196 | -0.045 | -6.96
-12 | -0.615 | 0.0863 | -0.046 | -7.13
-11.5 | -0.588 | 0.08089 | -0.047 | -7.265
-11 | -0.558 | 0.07592 | -0.048 | -7.345
-10.5 | -0.526 | 0.07091 | -0.05 | -7.412
-10 | -0.491 | 0.06635 | -0.052 | -7.4
-9.5 | -0.455 | 0.06136 | -0.055 | -7.416
-9 | -0.417 | 0.05662 | -0.057 | -7.366
-8.5 | -0.379 | 0.05098 | -0.062 | -7.429
-8 | -0.341 | 0.04343 | -0.069 | -7.849
-7.5 | -0.309 | 0.03008 | -0.08 | -10.268
-7 | -0.296 | 0.0136 | -0.097 | -21.729
-6.5 | -0.24 | 0.01238 | -0.098 | -19.37
-6 | -0.182 | 0.01283 | -0.099 | -14.191
-5.5 | -0.123 | 0.01302 | -0.099 | -9.461
-5 | -0.064 | 0.01266 | -0.1 | -5.024
-4.5 | -0.004 | 0.01307 | -0.1 | -0.268
-4 | 0.057 | 0.01271 | -0.1 | 4.487
-3.5 | 0.118 | 0.0125 | -0.101 | 9.421
-3 | 0.179 | 0.01231 | -0.101 | 14.531
-2.5 | 0.24 | 0.01274 | -0.102 | 18.839
-2 | 0.301 | 0.01265 | -0.102 | 23.8
-1.5 | 0.362 | 0.01254 | -0.102 | 28.896
-1 | 0.423 | 0.01255 | -0.103 | 33.699
-0.5 | 0.484 | 0.01214 | -0.103 | 39.865
0 | 0.544 | 0.01046 | -0.103 | 51.963
0.5 | 0.604 | 0.01053 | -0.104 | 57.348
1 | 0.664 | 0.01009 | -0.104 | 65.777
1.5 | 0.724 | 0.01022 | -0.104 | 70.844
2 | 0.784 | 0.00995 | -0.105 | 78.737
2.5 | 0.843 | 0.01019 | -0.105 | 82.751
3 | 0.902 | 0.01151 | -0.105 | 78.373
3.5 | 0.961 | 0.01185 | -0.106 | 81.093
4 | 1.019 | 0.01225 | -0.106 | 83.214
4.5 | 1.077 | 0.0127 | -0.106 | 84.796
5 | 1.133 | 0.0132 | -0.106 | 85.801
5.5 | 1.188 | 0.01378 | -0.107 | 86.215
6 | 1.242 | 0.01444 | -0.107 | 85.963
6.5 | 1.294 | 0.01523 | -0.107 | 84.943
7 | 1.344 | 0.01618 | -0.107 | 83.068
7.5 | 1.391 | 0.0174 | -0.107 | 79.943
8 | 1.435 | 0.01956 | -0.107 | 73.342
8.5 | 1.47 | 0.02389 | -0.107 | 61.515
9 | 1.508 | 0.02546 | -0.107 | 59.225
9.5 | 1.542 | 0.02703 | -0.107 | 57.038
10 | 1.571 | 0.0287 | -0.106 | 54.741
10.5 | 1.597 | 0.03058 | -0.106 | 52.216
11 | 1.617 | 0.03263 | -0.106 | 49.568
11.5 | 1.634 | 0.03501 | -0.106 | 46.656
12 | 1.645 | 0.03769 | -0.105 | 43.631
12.5 | 1.648 | 0.04089 | -0.104 | 40.293
13 | 1.645 | 0.04467 | -0.104 | 36.822
13.5 | 1.635 | 0.04938 | -0.102 | 33.102
14 | 1.616 | 0.0555 | -0.101 | 29.127
14.5 | 1.587 | 0.06434 | -0.098 | 24.657
15 | 1.543 | 0.07818 | -0.094 | 19.733
15.5 | 1.441 | 0.11464 | -0.077 | 12.573
16 | 1.403 | 0.13111 | -0.066 | 10.697
16.5 | 1.378 | 0.14183 | -0.061 | 9.714
17 | 1.356 | 0.15083 | -0.059 | 8.987
17.5 | 1.33 | 0.16055 | -0.057 | 8.285

## 20. Re 250k Mach 0.10 (2)
BIGFOIL.COM POLAR EXPORT
NACA4413
NACA4413 |  |  |  | Cl Max: | 1.3631 | at alpha= | 18.5 | deg
XFOIL ncrit=9 |  |  |  | L/D Max: | 81.7101 | at alpha= | 6.5 | deg
Re: | 250000 |  |  | Cd Min: | 0.14929 | at alpha= | -14 | deg
Mach: | 0.1 |  |  | Cl=0 at alpha= | -4.159 | deg
|  |  |  | @ Cl=0.1, Cd= | 0.012825
|  |  |  | @ Cl=0.4, Cd= | 0.0094526
|  |  |  | @ Cl=0.6, Cd= | 0.0094819
alpha (deg) | Cl | Cd | Cm | Cl/Cd
-14 | -0.3582 | 0.14929 | -0.0375 | -2.3994
-13.5 | -0.3471 | 0.14407 | -0.0381 | -2.4092
-13 | -0.3748 | 0.13601 | -0.0451 | -2.7557
-12.5 | -0.346 | 0.1307 | -0.0415 | -2.6473
-12 | -0.3359 | 0.12587 | -0.0408 | -2.6686
-11.5 | -0.3664 | 0.11806 | -0.0462 | -3.1035
-11 | -0.3558 | 0.11249 | -0.0431 | -3.1629
-10.5 | -0.3482 | 0.10872 | -0.0402 | -3.2027
-9.5 | -0.5731 | 0.06228 | -0.0585 | -9.202
-9 | -0.6186 | 0.03515 | -0.0812 | -17.5989
-8.5 | -0.5753 | 0.0297 | -0.0835 | -19.3704
-8 | -0.5185 | 0.02686 | -0.0854 | -19.3038
-7.5 | -0.4521 | 0.02378 | -0.0888 | -19.0118
-7 | -0.3923 | 0.02201 | -0.0899 | -17.8237
-6.5 | -0.3144 | 0.02002 | -0.0945 | -15.7043
-6 | -0.2557 | 0.01844 | -0.095 | -13.8666
-5.5 | -0.1747 | 0.01694 | -0.0999 | -10.3129
-5 | -0.1153 | 0.01585 | -0.1002 | -7.2744
-4.5 | -0.0388 | 0.0147 | -0.104 | -2.6395
-4 | 0.0181 | 0.01387 | -0.1037 | 1.305
-3.5 | 0.0758 | 0.0131 | -0.1036 | 5.7863
-3 | 0.1339 | 0.01244 | -0.1035 | 10.7637
-2.5 | 0.1909 | 0.01184 | -0.1032 | 16.1233
-2 | 0.2472 | 0.01135 | -0.1028 | 21.7797
-1.5 | 0.3001 | 0.01091 | -0.1018 | 27.5069
-1 | 0.3473 | 0.01029 | -0.0997 | 33.7512
-0.5 | 0.3888 | 0.00947 | -0.0958 | 41.056
0 | 0.4916 | 0.00931 | -0.1039 | 52.8034
0.5 | 0.6051 | 0.00949 | -0.1156 | 63.7619
1 | 0.6455 | 0.00969 | -0.1124 | 66.6151
1.5 | 0.6885 | 0.00995 | -0.1096 | 69.196
2 | 0.733 | 0.01027 | -0.107 | 71.3729
2.5 | 0.7768 | 0.01059 | -0.1044 | 73.3522
3 | 0.8218 | 0.01095 | -0.102 | 75.0502
3.5 | 0.867 | 0.01132 | -0.0996 | 76.5901
4 | 0.9125 | 0.01172 | -0.0973 | 77.8584
4.5 | 0.9577 | 0.01212 | -0.0949 | 79.0182
5 | 1.0025 | 0.01253 | -0.0925 | 80.008
5.5 | 1.0466 | 0.01296 | -0.0899 | 80.7562
6 | 1.089 | 0.01341 | -0.0871 | 81.2081
6.5 | 1.1276 | 0.0138 | -0.0835 | 81.7101
7 | 1.1651 | 0.01426 | -0.0798 | 81.7041
7.5 | 1.1995 | 0.01474 | -0.0756 | 81.3772
8 | 1.2284 | 0.0153 | -0.0704 | 80.2876
8.5 | 1.2506 | 0.01602 | -0.0642 | 78.0649
9 | 1.2704 | 0.01702 | -0.058 | 74.6416
9.5 | 1.2855 | 0.01843 | -0.0516 | 69.7504
10 | 1.2958 | 0.02031 | -0.0452 | 63.8011
10.5 | 1.3011 | 0.02277 | -0.039 | 57.141
11 | 1.3037 | 0.02574 | -0.0334 | 50.6488
11.5 | 1.3053 | 0.02913 | -0.0285 | 44.8095
12 | 1.3042 | 0.0331 | -0.0244 | 39.4018
12.5 | 1.3055 | 0.03727 | -0.0212 | 35.0282
13 | 1.3052 | 0.04191 | -0.0188 | 31.1429
13.5 | 1.3103 | 0.0464 | -0.0171 | 28.2392
14 | 1.3112 | 0.05149 | -0.0156 | 25.4651
14.5 | 1.3144 | 0.05657 | -0.0148 | 23.2349
15 | 1.3197 | 0.06158 | -0.014 | 21.4307
15.5 | 1.3252 | 0.06675 | -0.0138 | 19.8532
16 | 1.3323 | 0.07175 | -0.0133 | 18.5686
16.5 | 1.3384 | 0.07717 | -0.0136 | 17.3435
17 | 1.3489 | 0.08179 | -0.0133 | 16.4922
17.5 | 1.3473 | 0.08868 | -0.0147 | 15.1928
18 | 1.3488 | 0.09513 | -0.0162 | 14.1785
18.5 | 1.3631 | 0.09937 | -0.016 | 13.7174
19 | 1.3451 | 0.10933 | -0.0202 | 12.3031
19.5 | 1.3268 | 0.11968 | -0.0249 | 11.0862
20 | 1.3091 | 0.13026 | -0.0305 | 10.0499

## 21. Re 250k Mach 0.25 (1)
BIGFOIL.COM POLAR EXPORT
NACA4413
NACA4413 |  |  |  | Cl Max: | 1.611 | at alpha= | 11.5 | deg
JavaFoil+Calcfoil stall+Eppler ext transition |  |  |  | L/D Max: | 84.931 | at alpha= | 5.5 | deg
Re: | 250000 |  |  | Cd Min: | 0.00993 | at alpha= | 1.5 | deg
Mach: | 0.25 |  |  | Cl=0 at alpha= | -4.4683 | deg
|  |  |  | @ Cl=0.1, Cd= | 0.012831
|  |  |  | @ Cl=0.4, Cd= | 0.012647
|  |  |  | @ Cl=0.6, Cd= | 0.010415
alpha (deg) | Cl | Cd | Cm | Cl/Cd
-19 | -0.384 | 0.27446 | -0.034 | -1.398
-18.5 | -0.425 | 0.24674 | -0.034 | -1.723
-18 | -0.463 | 0.22793 | -0.035 | -2.032
-17.5 | -0.498 | 0.20838 | -0.036 | -2.388
-17 | -0.529 | 0.19099 | -0.037 | -2.768
-16.5 | -0.556 | 0.17819 | -0.037 | -3.119
-16 | -0.579 | 0.163 | -0.038 | -3.551
-15.5 | -0.598 | 0.15223 | -0.039 | -3.926
-15 | -0.612 | 0.14081 | -0.039 | -4.344
-14.5 | -0.621 | 0.13069 | -0.04 | -4.753
-14 | -0.626 | 0.12157 | -0.041 | -5.147
-13.5 | -0.625 | 0.1134 | -0.042 | -5.515
-13 | -0.62 | 0.10562 | -0.043 | -5.87
-12.5 | -0.61 | 0.09805 | -0.044 | -6.219
-12 | -0.594 | 0.09136 | -0.045 | -6.501
-11.5 | -0.573 | 0.08537 | -0.046 | -6.716
-11 | -0.549 | 0.07957 | -0.047 | -6.901
-10.5 | -0.521 | 0.07412 | -0.048 | -7.031
-10 | -0.49 | 0.06906 | -0.05 | -7.098
-9.5 | -0.456 | 0.06429 | -0.052 | -7.092
-9 | -0.419 | 0.05959 | -0.055 | -7.039
-8.5 | -0.381 | 0.05483 | -0.058 | -6.944
-8 | -0.341 | 0.049 | -0.064 | -6.962
-7.5 | -0.302 | 0.0413 | -0.071 | -7.304
-7 | -0.28 | 0.01996 | -0.091 | -14.032
-6.5 | -0.245 | 0.01345 | -0.101 | -18.2
-6 | -0.186 | 0.01271 | -0.101 | -14.666
-5.5 | -0.126 | 0.01276 | -0.102 | -9.896
-5 | -0.065 | 0.01293 | -0.102 | -5.047
-4.5 | -0.004 | 0.01263 | -0.103 | -0.285
-4 | 0.059 | 0.01299 | -0.103 | 4.505
-3.5 | 0.121 | 0.01275 | -0.104 | 9.489
-3 | 0.184 | 0.01258 | -0.104 | 14.596
-2.5 | 0.246 | 0.01243 | -0.104 | 19.836
-2 | 0.309 | 0.01288 | -0.105 | 24.019
-1.5 | 0.372 | 0.01286 | -0.105 | 28.929
-1 | 0.435 | 0.01238 | -0.106 | 35.11
-0.5 | 0.497 | 0.01244 | -0.106 | 39.95
0 | 0.558 | 0.01076 | -0.106 | 51.881
0.5 | 0.62 | 0.01025 | -0.107 | 60.497
1 | 0.682 | 0.01031 | -0.107 | 66.111
1.5 | 0.743 | 0.00993 | -0.107 | 74.819
2 | 0.805 | 0.0112 | -0.107 | 71.832
2.5 | 0.866 | 0.01148 | -0.108 | 75.409
3 | 0.926 | 0.01181 | -0.108 | 78.423
3.5 | 0.986 | 0.01218 | -0.108 | 80.956
4 | 1.046 | 0.01263 | -0.109 | 82.836
4.5 | 1.104 | 0.01312 | -0.109 | 84.149
5 | 1.162 | 0.01369 | -0.109 | 84.835
5.5 | 1.217 | 0.01433 | -0.109 | 84.931
6 | 1.272 | 0.0151 | -0.11 | 84.214
6.5 | 1.324 | 0.01601 | -0.11 | 82.716
7 | 1.373 | 0.01714 | -0.11 | 80.126
7.5 | 1.42 | 0.01871 | -0.11 | 75.874
8 | 1.456 | 0.0238 | -0.109 | 61.159
8.5 | 1.493 | 0.02565 | -0.109 | 58.22
9 | 1.528 | 0.02736 | -0.109 | 55.841
9.5 | 1.557 | 0.02927 | -0.109 | 53.19
10 | 1.58 | 0.03133 | -0.109 | 50.428
10.5 | 1.597 | 0.03365 | -0.108 | 47.451
11 | 1.607 | 0.03632 | -0.108 | 44.259
11.5 | 1.611 | 0.03942 | -0.107 | 40.865
12 | 1.606 | 0.04324 | -0.106 | 37.141
12.5 | 1.589 | 0.04811 | -0.105 | 33.018
13 | 1.557 | 0.05502 | -0.103 | 28.298
13.5 | 1.502 | 0.06745 | -0.098 | 22.264
14 | 1.371 | 0.10553 | -0.076 | 12.994
14.5 | 1.318 | 0.12135 | -0.062 | 10.863
15 | 1.281 | 0.13114 | -0.057 | 9.766
15.5 | 1.241 | 0.14104 | -0.055 | 8.796
16 | 1.195 | 0.15151 | -0.053 | 7.89
16.5 | 1.145 | 0.16319 | -0.05 | 7.014

## 22. Re 250k Mach 0.25 (2)
BIGFOIL.COM POLAR EXPORT
NACA4413
NACA4413 |  |  |  | Cl Max: | 1.309 | at alpha= | 16.5 | deg
XFOIL ncrit=9 |  |  |  | L/D Max: | 80.0556 | at alpha= | 6.5 | deg
Re: | 250000 |  |  | Cd Min: | 0.15486 | at alpha= | 19.5 | deg
Mach: | 0.25 |  |  | Cl=0 at alpha= | -4.1088 | deg
|  |  |  | @ Cl=0.1, Cd= | 0.01315
|  |  |  | @ Cl=0.4, Cd= | 0.0099512
|  |  |  | @ Cl=0.6, Cd= | 0.0097427
alpha (deg) | Cl | Cd | Cm | Cl/Cd
-14 | -0.3504 | 0.15218 | -0.038 | -2.3025
-13.5 | -0.3396 | 0.14677 | -0.0387 | -2.3138
-13 | -0.3634 | 0.1397 | -0.045 | -2.6013
-12.5 | -0.3343 | 0.13388 | -0.0415 | -2.497
-12 | -0.3254 | 0.12889 | -0.041 | -2.5246
-11.5 | -0.3533 | 0.12199 | -0.0458 | -2.8961
-11 | -0.34 | 0.11633 | -0.0425 | -2.9227
-10.5 | -0.3336 | 0.11226 | -0.0397 | -2.9717
-10 | -0.3474 | 0.10724 | -0.0386 | -3.2395
-9 | -0.5103 | 0.06121 | -0.0662 | -8.3369
-8.5 | -0.4744 | 0.05367 | -0.0794 | -8.8392
-8 | -0.5033 | 0.0331 | -0.0923 | -15.2054
-7.5 | -0.4497 | 0.02696 | -0.0957 | -16.6803
-6.5 | -0.3305 | 0.02139 | -0.0977 | -15.4511
-6 | -0.2535 | 0.01962 | -0.1011 | -12.9205
-5.5 | -0.1865 | 0.01798 | -0.1026 | -10.3726
-5 | -0.1105 | 0.01647 | -0.1057 | -6.7092
-4.5 | -0.0496 | 0.01531 | -0.1057 | -3.2397
-4 | 0.0138 | 0.01422 | -0.1062 | 0.97046
-3.5 | 0.0778 | 0.0134 | -0.1068 | 5.806
-2.5 | 0.1943 | 0.01209 | -0.1057 | 16.0711
-2 | 0.2513 | 0.01162 | -0.105 | 21.6265
-1.5 | 0.3079 | 0.01117 | -0.1042 | 27.5649
-1 | 0.3577 | 0.0107 | -0.1022 | 33.4299
-0.5 | 0.4012 | 0.00993 | -0.0987 | 40.4028
0 | 0.4827 | 0.00951 | -0.1018 | 50.7571
0.5 | 0.6037 | 0.00975 | -0.1143 | 61.9179
1 | 0.6597 | 0.00997 | -0.1139 | 66.1685
1.5 | 0.7033 | 0.01025 | -0.1109 | 68.6146
2 | 0.749 | 0.01058 | -0.1082 | 70.794
2.5 | 0.7956 | 0.01096 | -0.1056 | 72.5912
3 | 0.8419 | 0.01134 | -0.103 | 74.2416
3.5 | 0.8881 | 0.01173 | -0.1003 | 75.7118
4 | 0.9347 | 0.01215 | -0.0977 | 76.93
4.5 | 0.9809 | 0.01259 | -0.0951 | 77.911
5 | 1.0263 | 0.01302 | -0.0922 | 78.8249
5.5 | 1.0702 | 0.01346 | -0.089 | 79.5097
6 | 1.1125 | 0.01392 | -0.0856 | 79.921
6.5 | 1.1512 | 0.01438 | -0.0814 | 80.0556
7 | 1.1864 | 0.01486 | -0.0767 | 79.8385
7.5 | 1.2164 | 0.01539 | -0.071 | 79.0383
8 | 1.2393 | 0.01607 | -0.0642 | 77.1189
8.5 | 1.2597 | 0.01705 | -0.0575 | 73.8827
9 | 1.2751 | 0.01845 | -0.0506 | 69.1111
9.5 | 1.2847 | 0.02041 | -0.0437 | 62.9446
10 | 1.289 | 0.023 | -0.0372 | 56.0435
10.5 | 1.2882 | 0.02633 | -0.0311 | 48.9252
11 | 1.2863 | 0.03021 | -0.0261 | 42.5786
11.5 | 1.2867 | 0.0344 | -0.0223 | 37.4041
12 | 1.2849 | 0.03915 | -0.0192 | 32.8199
12.5 | 1.2843 | 0.04421 | -0.0169 | 29.05
13 | 1.2837 | 0.04957 | -0.0153 | 25.8967
13.5 | 1.2823 | 0.05522 | -0.014 | 23.2217
14 | 1.288 | 0.0605 | -0.0133 | 21.2893
14.5 | 1.2919 | 0.06596 | -0.0126 | 19.5861
15 | 1.2973 | 0.07158 | -0.0124 | 18.1238
15.5 | 1.3029 | 0.07715 | -0.0122 | 16.8879
16 | 1.3045 | 0.08369 | -0.0129 | 15.5873
16.5 | 1.309 | 0.0898 | -0.0136 | 14.5768
17 | 1.3028 | 0.09778 | -0.0156 | 13.3238
17.5 | 1.2891 | 0.10734 | -0.0191 | 12.0095
18 | 1.2752 | 0.11721 | -0.0234 | 10.8796
18.5 | 1.2624 | 0.12709 | -0.0282 | 9.9331
19 | 1.2464 | 0.13772 | -0.0337 | 9.0502
19.5 | 1.2032 | 0.15486 | -0.0449 | 7.7696

## 23. Re 250k Mach 0.50 (1)
BIGFOIL.COM POLAR EXPORT
NACA4413
NACA4413 |  |  |  | Cl Max: | 1.512 | at alpha= | 8 | deg
JavaFoil+Calcfoil stall+Eppler ext transition |  |  |  | L/D Max: | 79.875 | at alpha= | 4 | deg
Re: | 250000 |  |  | Cd Min: | 0.01184 | at alpha= | 1 | deg
Mach: | 0.5 |  |  | Cl=0 at alpha= | -4.471 | deg
|  |  |  | @ Cl=0.1, Cd= | 0.012705
|  |  |  | @ Cl=0.4, Cd= | 0.012559
|  |  |  | @ Cl=0.6, Cd= | 0.013324
alpha (deg) | Cl | Cd | Cm | Cl/Cd
-20 | -0.85 | 0.27818 | -0.058 | -3.057
-19.5 | -0.824 | 0.27339 | -0.058 | -3.013
-19 | -0.797 | 0.26763 | -0.059 | -2.979
-18.5 | -0.769 | 0.25925 | -0.057 | -2.966
-18 | -0.742 | 0.2506 | -0.058 | -2.962
-17.5 | -0.716 | 0.24642 | -0.058 | -2.904
-17 | -0.687 | 0.23674 | -0.057 | -2.904
-16.5 | -0.661 | 0.2317 | -0.057 | -2.851
-16 | -0.633 | 0.21921 | -0.056 | -2.886
-15.5 | -0.606 | 0.21334 | -0.056 | -2.839
-15 | -0.579 | 0.20929 | -0.056 | -2.765
-14.5 | -0.551 | 0.21016 | -0.055 | -2.621
-14 | -0.524 | 0.202 | -0.055 | -2.593
-13.5 | -0.496 | 0.19074 | -0.054 | -2.6
-13 | -0.469 | 0.18681 | -0.054 | -2.509
-12.5 | -0.441 | 0.18127 | -0.052 | -2.432
-12 | -0.414 | 0.17794 | -0.053 | -2.325
-11.5 | -0.386 | 0.16601 | -0.051 | -2.325
-11 | -0.359 | 0.15688 | -0.051 | -2.287
-10.5 | -0.331 | 0.14708 | -0.049 | -2.251
-10 | -0.304 | 0.139 | -0.048 | -2.183
-9.5 | -0.276 | 0.12523 | -0.045 | -2.203
-9 | -0.248 | 0.09314 | -0.044 | -2.668
-8.5 | -0.336 | 0.07244 | -0.047 | -4.644
-8 | -0.33 | 0.06272 | -0.051 | -5.265
-7.5 | -0.301 | 0.05648 | -0.055 | -5.322
-7 | -0.261 | 0.05132 | -0.06 | -5.09
-6.5 | -0.217 | 0.04588 | -0.068 | -4.724
-6 | -0.17 | 0.03766 | -0.08 | -4.523
-5.5 | -0.136 | 0.0143 | -0.111 | -9.51
-5 | -0.072 | 0.01313 | -0.114 | -5.479
-4.5 | -0.004 | 0.01247 | -0.115 | -0.319
-4 | 0.065 | 0.01257 | -0.115 | 5.173
-3.5 | 0.135 | 0.01284 | -0.116 | 10.493
-3 | 0.205 | 0.01222 | -0.116 | 16.747
-2.5 | 0.275 | 0.01264 | -0.117 | 21.763
-2 | 0.345 | 0.01252 | -0.117 | 27.59
-1.5 | 0.416 | 0.01257 | -0.117 | 33.048
-1 | 0.485 | 0.01227 | -0.118 | 39.532
-0.5 | 0.555 | 0.01227 | -0.118 | 45.209
0 | 0.622 | 0.01384 | -0.119 | 44.959
0.5 | 0.691 | 0.01207 | -0.119 | 57.246
1 | 0.759 | 0.01184 | -0.119 | 64.137
1.5 | 0.827 | 0.012 | -0.12 | 68.944
2 | 0.895 | 0.01237 | -0.12 | 72.382
2.5 | 0.963 | 0.01272 | -0.12 | 75.661
3 | 1.029 | 0.01324 | -0.12 | 77.75
3.5 | 1.095 | 0.01383 | -0.121 | 79.169
4 | 1.16 | 0.01452 | -0.121 | 79.875
4.5 | 1.222 | 0.01532 | -0.121 | 79.807
5 | 1.283 | 0.01626 | -0.121 | 78.893
5.5 | 1.34 | 0.01741 | -0.121 | 76.977
6 | 1.393 | 0.01884 | -0.122 | 73.929
6.5 | 1.44 | 0.02083 | -0.121 | 69.154
7 | 1.471 | 0.02743 | -0.12 | 53.605
7.5 | 1.498 | 0.03066 | -0.12 | 48.878
8 | 1.512 | 0.03376 | -0.119 | 44.795
8.5 | 1.505 | 0.03749 | -0.119 | 40.154
9 | 1.463 | 0.04241 | -0.117 | 34.503
9.5 | 1.172 | 0.07904 | -0.068 | 14.828
10 | 0.787 | 0.11861 | -0.044 | 6.637
10.5 | 0.815 | 0.13899 | -0.051 | 5.862
11 | 0.842 | 0.15324 | -0.054 | 5.495
11.5 | 0.869 | 0.15918 | -0.057 | 5.461
12 | 0.897 | 0.17799 | -0.059 | 5.038
12.5 | 0.924 | 0.18057 | -0.062 | 5.118
13 | 0.951 | 0.18955 | -0.063 | 5.016

## 24. Re 250k Mach 0.50 (2)
BIGFOIL.COM POLAR EXPORT
NACA4413
NACA4413 |  |  |  | Cl Max: | 1.2725 | at alpha= | 8.5 | deg
XFOIL ncrit=9 |  |  |  | L/D Max: | 72.513 | at alpha= | 5 | deg
Re: | 250000 |  |  | Cd Min: | 0.24449 | at alpha= | -20 | deg
Mach: | 0.5 |  |  | Cl=0 at alpha= | -4.0822 | deg
|  |  |  | @ Cl=0.1, Cd= | 0.014672
|  |  |  | @ Cl=0.4, Cd= | 0.012118
|  |  |  | @ Cl=0.6, Cd= | 0.010883
alpha (deg) | Cl | Cd | Cm | Cl/Cd
-20 | -0.536 | 0.24449 | -0.0104 | -2.1923
-19.5 | -0.5133 | 0.23687 | -0.0126 | -2.167
-19 | -0.4932 | 0.23017 | -0.0158 | -2.1428
-18.5 | -0.4787 | 0.22364 | -0.0209 | -2.1405
-18 | -0.4582 | 0.21597 | -0.0232 | -2.1216
-17.5 | -0.438 | 0.20943 | -0.0254 | -2.0914
-17 | -0.4203 | 0.20278 | -0.0283 | -2.0727
-16.5 | -0.4148 | 0.19723 | -0.0339 | -2.1031
-16 | -0.3878 | 0.18925 | -0.0334 | -2.0491
-15.5 | -0.3714 | 0.18295 | -0.0354 | -2.0301
-15 | -0.3694 | 0.17738 | -0.0402 | -2.0825
-14.5 | -0.3478 | 0.16964 | -0.04 | -2.0502
-14 | -0.3316 | 0.16376 | -0.0404 | -2.0249
-13.5 | -0.3325 | 0.15833 | -0.0439 | -2.1
-13 | -0.3187 | 0.15124 | -0.0436 | -2.1072
-12.5 | -0.3048 | 0.14571 | -0.0426 | -2.0918
-12 | -0.3008 | 0.14028 | -0.0427 | -2.1443
-11.5 | -0.3273 | 0.13573 | -0.0462 | -2.4114
-11 | -0.2992 | 0.12944 | -0.0407 | -2.3115
-10.5 | -0.3005 | 0.12489 | -0.0386 | -2.4061
-10 | -0.3345 | 0.12062 | -0.0402 | -2.7732
-9.5 | -0.3074 | 0.11211 | -0.0431 | -2.7419
-9 | -0.263 | 0.10438 | -0.0497 | -2.5196
-8.5 | -0.2629 | 0.08902 | -0.0663 | -2.9533
-8 | -0.2262 | 0.0805 | -0.074 | -2.8099
-7.5 | -0.2117 | 0.06928 | -0.0864 | -3.0557
-7 | -0.2106 | 0.05577 | -0.1032 | -3.7762
-6.5 | -0.2432 | 0.0383 | -0.1207 | -6.3499
-6 | -0.2328 | 0.02821 | -0.125 | -8.2524
-5.5 | -0.1842 | 0.0235 | -0.1243 | -7.8383
-5 | -0.1241 | 0.02024 | -0.1233 | -6.1314
-4.5 | -0.0569 | 0.01789 | -0.1223 | -3.1805
-4 | 0.0112 | 0.01622 | -0.1212 | 0.69051
-3.5 | 0.0792 | 0.01499 | -0.12 | 5.2835
-3 | 0.1466 | 0.01396 | -0.1189 | 10.5014
-2.5 | 0.2093 | 0.01329 | -0.1171 | 15.7487
-2 | 0.2711 | 0.01278 | -0.1152 | 21.2128
-1.5 | 0.3327 | 0.01245 | -0.1133 | 26.7229
-1 | 0.3914 | 0.01216 | -0.1111 | 32.1875
-0.5 | 0.4493 | 0.01188 | -0.1089 | 37.8199
0 | 0.4982 | 0.01134 | -0.105 | 43.933
0.5 | 0.5816 | 0.01082 | -0.1064 | 53.7523
1 | 0.7163 | 0.01128 | -0.1197 | 63.5018
1.5 | 0.764 | 0.01166 | -0.1156 | 65.5232
2 | 0.8136 | 0.01209 | -0.1118 | 67.2953
2.5 | 0.8642 | 0.01256 | -0.1081 | 68.8057
3 | 0.9152 | 0.01307 | -0.1043 | 70.023
3.5 | 0.9661 | 0.01361 | -0.1004 | 70.9846
4 | 1.0167 | 0.01418 | -0.0963 | 71.6996
4.5 | 1.0661 | 0.01477 | -0.0919 | 72.1801
5 | 1.1138 | 0.01536 | -0.0871 | 72.513
5.5 | 1.156 | 0.01599 | -0.0812 | 72.2952
6 | 1.1858 | 0.01659 | -0.073 | 71.4768
6.5 | 1.2134 | 0.01729 | -0.0647 | 70.1793
7 | 1.2362 | 0.01824 | -0.0562 | 67.7741
7.5 | 1.2551 | 0.01963 | -0.0479 | 63.9379
8 | 1.2685 | 0.02166 | -0.0399 | 58.5642
8.5 | 1.2725 | 0.02464 | -0.0324 | 51.6437
9 | 1.2679 | 0.02879 | -0.026 | 44.0396
9.5 | 1.259 | 0.034 | -0.0211 | 37.0294
10 | 1.2469 | 0.04014 | -0.0177 | 31.0638
10.5 | 1.2349 | 0.04686 | -0.0155 | 26.353
11 | 1.227 | 0.05368 | -0.014 | 22.8577
11.5 | 1.221 | 0.06067 | -0.0131 | 20.1253
12 | 1.2168 | 0.06779 | -0.0126 | 17.9496
12.5 | 1.2127 | 0.07521 | -0.0127 | 16.1242
13 | 1.2063 | 0.08349 | -0.0137 | 14.4484
13.5 | 1.1969 | 0.09229 | -0.0156 | 12.9689

## 25. Re 500k Mach 0.00 (1)
BIGFOIL.COM POLAR EXPORT
NACA4413
NACA4413 |  |  |  | Cl Max: | 1.677 | at alpha= | 13 | deg
JavaFoil+Calcfoil stall+Eppler ext transition |  |  |  | L/D Max: | 116.723 | at alpha= | 4.5 | deg
Re: | 500000 |  |  | Cd Min: | 0.00875 | at alpha= | 3 | deg
Mach: | 0 |  |  | Cl=0 at alpha= | -4.475 | deg
|  |  |  | @ Cl=0.1, Cd= | 0.011463
|  |  |  | @ Cl=0.4, Cd= | 0.010679
|  |  |  | @ Cl=0.6, Cd= | 0.0089182
alpha (deg) | Cl | Cd | Cm | Cl/Cd
-20 | -0.718 | 0.19359 | -0.041 | -3.707
-19.5 | -0.727 | 0.18547 | -0.041 | -3.917
-19 | -0.734 | 0.17605 | -0.042 | -4.172
-18.5 | -0.741 | 0.16649 | -0.043 | -4.449
-18 | -0.745 | 0.15812 | -0.043 | -4.715
-17.5 | -0.748 | 0.14982 | -0.044 | -4.994
-17 | -0.749 | 0.14208 | -0.044 | -5.273
-16.5 | -0.748 | 0.13419 | -0.045 | -5.573
-16 | -0.744 | 0.12703 | -0.045 | -5.86
-15.5 | -0.738 | 0.11989 | -0.046 | -6.159
-15 | -0.73 | 0.11304 | -0.047 | -6.462
-14.5 | -0.719 | 0.10655 | -0.048 | -6.751
-14 | -0.706 | 0.09999 | -0.049 | -7.058
-13.5 | -0.689 | 0.09396 | -0.051 | -7.337
-13 | -0.67 | 0.08806 | -0.052 | -7.613
-12.5 | -0.649 | 0.0822 | -0.053 | -7.891
-12 | -0.624 | 0.07655 | -0.055 | -8.148
-11.5 | -0.596 | 0.07099 | -0.057 | -8.398
-11 | -0.567 | 0.06526 | -0.06 | -8.691
-10.5 | -0.537 | 0.05904 | -0.063 | -9.089
-10 | -0.505 | 0.05223 | -0.067 | -9.669
-9.5 | -0.473 | 0.04418 | -0.071 | -10.718
-9 | -0.444 | 0.03379 | -0.078 | -13.147
-8.5 | -0.444 | 0.01448 | -0.093 | -30.679
-8 | -0.404 | 0.01254 | -0.096 | -32.217
-7.5 | -0.351 | 0.01136 | -0.097 | -30.922
-7 | -0.296 | 0.01129 | -0.098 | -26.206
-6.5 | -0.239 | 0.01137 | -0.098 | -21.035
-6 | -0.181 | 0.01149 | -0.098 | -15.783
-5.5 | -0.123 | 0.01189 | -0.099 | -10.318
-5 | -0.063 | 0.01153 | -0.099 | -5.494
-4.5 | -0.003 | 0.0113 | -0.1 | -0.309
-4 | 0.057 | 0.01109 | -0.1 | 5.117
-3.5 | 0.117 | 0.01161 | -0.1 | 10.099
-3 | 0.178 | 0.01141 | -0.101 | 15.592
-2.5 | 0.239 | 0.01119 | -0.101 | 21.348
-2 | 0.3 | 0.01115 | -0.102 | 26.881
-1.5 | 0.36 | 0.01064 | -0.102 | 33.887
-1 | 0.421 | 0.0107 | -0.102 | 39.339
-0.5 | 0.481 | 0.01076 | -0.103 | 44.735
0 | 0.541 | 0.0094 | -0.103 | 57.583
0.5 | 0.601 | 0.00891 | -0.103 | 67.474
1 | 0.661 | 0.00911 | -0.104 | 72.615
1.5 | 0.721 | 0.00917 | -0.104 | 78.623
2 | 0.781 | 0.00889 | -0.104 | 87.834
2.5 | 0.84 | 0.00902 | -0.105 | 93.161
3 | 0.899 | 0.00875 | -0.105 | 102.746
3.5 | 0.958 | 0.00903 | -0.105 | 106.127
4 | 1.016 | 0.00935 | -0.106 | 108.746
4.5 | 1.074 | 0.0092 | -0.106 | 116.723
5 | 1.13 | 0.01063 | -0.106 | 106.359
5.5 | 1.186 | 0.01109 | -0.106 | 106.889
6 | 1.24 | 0.01165 | -0.107 | 106.413
6.5 | 1.292 | 0.0123 | -0.107 | 105.021
7 | 1.343 | 0.0131 | -0.107 | 102.513
7.5 | 1.391 | 0.01414 | -0.107 | 98.412
8 | 1.436 | 0.01589 | -0.107 | 90.35
8.5 | 1.472 | 0.02017 | -0.107 | 73.002
9 | 1.511 | 0.02149 | -0.107 | 70.337
9.5 | 1.547 | 0.02278 | -0.107 | 67.904
10 | 1.579 | 0.02413 | -0.107 | 65.428
10.5 | 1.607 | 0.02562 | -0.107 | 62.709
11 | 1.63 | 0.0272 | -0.107 | 59.943
11.5 | 1.65 | 0.02902 | -0.106 | 56.858
12 | 1.665 | 0.03103 | -0.106 | 53.654
12.5 | 1.673 | 0.03329 | -0.106 | 50.269
13 | 1.677 | 0.03583 | -0.105 | 46.793
13.5 | 1.675 | 0.03877 | -0.105 | 43.201
14 | 1.667 | 0.04229 | -0.104 | 39.43
14.5 | 1.655 | 0.04634 | -0.103 | 35.712
15 | 1.637 | 0.05134 | -0.102 | 31.884
15.5 | 1.614 | 0.05721 | -0.101 | 28.212
16 | 1.586 | 0.06443 | -0.099 | 24.613
16.5 | 1.553 | 0.07319 | -0.098 | 21.219
17 | 1.516 | 0.08392 | -0.095 | 18.065
17.5 | 1.475 | 0.09665 | -0.093 | 15.261
18 | 1.419 | 0.11595 | -0.087 | 12.242

## 26. Re 500k Mach 0.00 (2)
BIGFOIL.COM POLAR EXPORT
NACA4413
NACA4413 |  |  |  | Cl Max: | 1.4044 | at alpha= | 14.5 | deg
XFOIL ncrit=9 |  |  |  | L/D Max: | 104.449 | at alpha= | 6.5 | deg
Re: | 500000 |  |  | Cd Min: | 0.16445 | at alpha= | -15.5 | deg
Mach: | 0 |  |  | Cl=0 at alpha= | -4.4499 | deg
|  |  |  | @ Cl=0.1, Cd= | 0.009279
|  |  |  | @ Cl=0.4, Cd= | 0.0080003
|  |  |  | @ Cl=0.6, Cd= | 0.0074086
alpha (deg) | Cl | Cd | Cm | Cl/Cd
-15.5 | -0.3889 | 0.16445 | -0.0317 | -2.3649
-15 | -0.3993 | 0.15395 | -0.0372 | -2.5937
-14.5 | -0.3801 | 0.1496 | -0.0366 | -2.5408
-14 | -0.367 | 0.14496 | -0.037 | -2.5317
-13 | -0.3792 | 0.12756 | -0.0427 | -2.9727
-12.5 | -0.3621 | 0.12462 | -0.041 | -2.9056
-12 | -0.4169 | 0.10451 | -0.0471 | -3.9891
-11.5 | -0.4013 | 0.10422 | -0.0452 | -3.8505
-11 | -0.3997 | 0.1011 | -0.0429 | -3.9535
-10.5 | -0.7104 | 0.02286 | -0.0959 | -31.0761
-10 | -0.6578 | 0.02109 | -0.0968 | -31.1901
-9.5 | -0.5928 | 0.01952 | -0.0998 | -30.3689
-9 | -0.5347 | 0.01774 | -0.1013 | -30.1409
-8.5 | -0.4686 | 0.01667 | -0.1038 | -28.1104
-8 | -0.3971 | 0.01514 | -0.1076 | -26.2285
-7.5 | -0.3394 | 0.01432 | -0.1079 | -23.7011
-7 | -0.2739 | 0.01316 | -0.1102 | -20.8131
-6.5 | -0.2226 | 0.01231 | -0.1092 | -18.0829
-6 | -0.1688 | 0.01161 | -0.1087 | -14.5392
-5.5 | -0.1134 | 0.01102 | -0.1084 | -10.2904
-5 | -0.0589 | 0.01047 | -0.1079 | -5.6256
-4.5 | -0.0053 | 0.01 | -0.1072 | -0.53
-4 | 0.0476 | 0.00961 | -0.1063 | 4.9532
-3.5 | 0.0998 | 0.00928 | -0.1053 | 10.7543
-3 | 0.1521 | 0.00901 | -0.1043 | 16.8812
-2.5 | 0.2041 | 0.00877 | -0.1032 | 23.2725
-2 | 0.2555 | 0.00858 | -0.1021 | 29.7786
-1.5 | 0.306 | 0.00842 | -0.1007 | 36.342
-1 | 0.3559 | 0.00828 | -0.0993 | 42.9831
-0.5 | 0.4032 | 0.00798 | -0.0974 | 50.5263
0.5 | 0.4881 | 0.0071 | -0.0909 | 68.7465
1 | 0.5972 | 0.0074 | -0.1019 | 80.7027
1.5 | 0.6882 | 0.00768 | -0.1094 | 89.6094
2 | 0.7306 | 0.00791 | -0.1066 | 92.3641
2.5 | 0.7732 | 0.00817 | -0.1038 | 94.6389
3 | 0.8167 | 0.00844 | -0.1011 | 96.7654
3.5 | 0.8607 | 0.00872 | -0.0986 | 98.7041
4 | 0.905 | 0.00901 | -0.0961 | 100.444
4.5 | 0.9488 | 0.00932 | -0.0936 | 101.8026
5 | 0.9921 | 0.00964 | -0.0909 | 102.9149
5.5 | 1.0345 | 0.00999 | -0.0881 | 103.5536
6 | 1.0763 | 0.01034 | -0.0853 | 104.0909
6.5 | 1.1176 | 0.0107 | -0.0824 | 104.4486
7 | 1.1552 | 0.01117 | -0.0788 | 103.4199
7.5 | 1.1875 | 0.01173 | -0.0743 | 101.2361
8 | 1.2176 | 0.01244 | -0.0696 | 97.8778
8.5 | 1.2452 | 0.01336 | -0.0647 | 93.2036
9 | 1.2691 | 0.01454 | -0.0595 | 87.2834
9.5 | 1.2895 | 0.01598 | -0.0541 | 80.6946
10 | 1.307 | 0.01766 | -0.0487 | 74.0091
10.5 | 1.3235 | 0.01951 | -0.0436 | 67.837
11 | 1.3394 | 0.02152 | -0.0389 | 62.2398
11.5 | 1.3525 | 0.02388 | -0.0344 | 56.6374
12 | 1.366 | 0.02641 | -0.0305 | 51.7228
12.5 | 1.3759 | 0.02941 | -0.0269 | 46.7834
13 | 1.389 | 0.03241 | -0.0242 | 42.8571
13.5 | 1.3965 | 0.03611 | -0.0216 | 38.6735
14 | 1.397 | 0.04077 | -0.0196 | 34.2654
14.5 | 1.4044 | 0.04509 | -0.0183 | 31.1466
15 | 1.404 | 0.05047 | -0.0174 | 27.8185
15.5 | 1.401 | 0.05642 | -0.0171 | 24.8316
16 | 1.4014 | 0.06224 | -0.0172 | 22.5161
16.5 | 1.3954 | 0.06904 | -0.0178 | 20.2115
17 | 1.3894 | 0.076 | -0.0186 | 18.2816
17.5 | 1.3862 | 0.08286 | -0.0199 | 16.7294
18 | 1.3822 | 0.09002 | -0.0216 | 15.3544
18.5 | 1.3735 | 0.09768 | -0.0234 | 14.0612
19 | 1.37 | 0.10505 | -0.0256 | 13.0414
19.5 | 1.3662 | 0.11258 | -0.0282 | 12.1354

## 27. Re 500k Mach 0.10 (1)
BIGFOIL.COM POLAR EXPORT
NACA4413
NACA4413 |  |  |  | Cl Max: | 1.668 | at alpha= | 12.5 | deg
JavaFoil+Calcfoil stall+Eppler ext transition |  |  |  | L/D Max: | 116.485 | at alpha= | 4.5 | deg
Re: | 500000 |  |  | Cd Min: | 0.00873 | at alpha= | 1.5 | deg
Mach: | 0.1 |  |  | Cl=0 at alpha= | -4.4672 | deg
|  |  |  | @ Cl=0.1, Cd= | 0.011494
|  |  |  | @ Cl=0.4, Cd= | 0.010714
|  |  |  | @ Cl=0.6, Cd= | 0.008962
alpha (deg) | Cl | Cd | Cm | Cl/Cd
-20 | -0.677 | 0.20024 | -0.041 | -3.383
-19.5 | -0.689 | 0.18993 | -0.041 | -3.63
-19 | -0.7 | 0.18011 | -0.042 | -3.888
-18.5 | -0.71 | 0.17046 | -0.042 | -4.163
-18 | -0.717 | 0.16083 | -0.043 | -4.459
-17.5 | -0.723 | 0.15253 | -0.043 | -4.739
-17 | -0.727 | 0.14473 | -0.044 | -5.021
-16.5 | -0.728 | 0.1367 | -0.044 | -5.327
-16 | -0.727 | 0.12885 | -0.045 | -5.646
-15.5 | -0.724 | 0.12159 | -0.046 | -5.956
-15 | -0.718 | 0.11484 | -0.047 | -6.252
-14.5 | -0.709 | 0.10784 | -0.048 | -6.577
-14 | -0.698 | 0.10145 | -0.049 | -6.876
-13.5 | -0.683 | 0.0951 | -0.05 | -7.181
-13 | -0.665 | 0.08933 | -0.051 | -7.446
-12.5 | -0.645 | 0.08323 | -0.053 | -7.75
-12 | -0.621 | 0.0775 | -0.055 | -8.013
-11.5 | -0.594 | 0.07187 | -0.057 | -8.269
-11 | -0.566 | 0.06635 | -0.059 | -8.526
-10.5 | -0.536 | 0.06018 | -0.062 | -8.901
-10 | -0.504 | 0.05392 | -0.066 | -9.339
-9.5 | -0.472 | 0.04584 | -0.071 | -10.303
-9 | -0.442 | 0.03631 | -0.077 | -12.159
-8.5 | -0.437 | 0.01632 | -0.091 | -26.789
-8 | -0.405 | 0.01268 | -0.097 | -31.928
-7.5 | -0.352 | 0.0111 | -0.098 | -31.764
-7 | -0.297 | 0.01137 | -0.098 | -26.123
-6.5 | -0.24 | 0.0114 | -0.099 | -21.069
-6 | -0.182 | 0.01155 | -0.099 | -15.777
-5.5 | -0.123 | 0.0119 | -0.099 | -10.358
-5 | -0.064 | 0.01163 | -0.1 | -5.469
-4.5 | -0.004 | 0.01131 | -0.1 | -0.31
-4 | 0.057 | 0.01112 | -0.101 | 5.127
-3.5 | 0.118 | 0.01165 | -0.101 | 10.116
-3 | 0.179 | 0.01143 | -0.101 | 15.649
-2.5 | 0.24 | 0.01128 | -0.102 | 21.275
-2 | 0.301 | 0.01117 | -0.102 | 26.967
-1.5 | 0.362 | 0.01067 | -0.103 | 33.953
-1 | 0.423 | 0.01074 | -0.103 | 39.38
-0.5 | 0.484 | 0.01082 | -0.103 | 44.729
0 | 0.544 | 0.00899 | -0.104 | 60.517
0.5 | 0.604 | 0.00896 | -0.104 | 67.434
1 | 0.665 | 0.00915 | -0.104 | 72.64
1.5 | 0.725 | 0.00873 | -0.105 | 82.967
2 | 0.785 | 0.00892 | -0.105 | 87.954
2.5 | 0.844 | 0.00905 | -0.105 | 93.264
3 | 0.904 | 0.0088 | -0.106 | 102.75
3.5 | 0.963 | 0.00908 | -0.106 | 106.101
4 | 1.021 | 0.00892 | -0.106 | 114.506
4.5 | 1.079 | 0.00926 | -0.106 | 116.485
5 | 1.136 | 0.0107 | -0.107 | 106.165
5.5 | 1.191 | 0.01117 | -0.107 | 106.602
6 | 1.245 | 0.01174 | -0.107 | 106.064
6.5 | 1.298 | 0.01241 | -0.107 | 104.559
7 | 1.348 | 0.01323 | -0.108 | 101.887
7.5 | 1.397 | 0.01431 | -0.108 | 97.591
8 | 1.441 | 0.01628 | -0.108 | 88.48
8.5 | 1.477 | 0.02046 | -0.107 | 72.18
9 | 1.516 | 0.02177 | -0.107 | 69.616
9.5 | 1.551 | 0.0231 | -0.107 | 67.126
10 | 1.582 | 0.02449 | -0.107 | 64.581
10.5 | 1.608 | 0.02602 | -0.107 | 61.812
11 | 1.631 | 0.02767 | -0.107 | 58.935
11.5 | 1.649 | 0.02958 | -0.107 | 55.731
12 | 1.662 | 0.03166 | -0.106 | 52.496
12.5 | 1.668 | 0.03406 | -0.106 | 48.972
13 | 1.668 | 0.03675 | -0.106 | 45.401
13.5 | 1.663 | 0.03991 | -0.105 | 41.682
14 | 1.652 | 0.04369 | -0.104 | 37.823
14.5 | 1.636 | 0.0481 | -0.103 | 34.013
15 | 1.613 | 0.05361 | -0.102 | 30.094
15.5 | 1.585 | 0.06027 | -0.101 | 26.296
16 | 1.551 | 0.06862 | -0.099 | 22.604
16.5 | 1.512 | 0.07894 | -0.096 | 19.151
17 | 1.471 | 0.0908 | -0.094 | 16.195
17.5 | 1.413 | 0.11007 | -0.089 | 12.84

## 28. Re 500k Mach 0.10 (2)
BIGFOIL.COM POLAR EXPORT
NACA4413
NACA4413 |  |  |  | Cl Max: | 1.3979 | at alpha= | 14.5 | deg
XFOIL ncrit=9 |  |  |  | L/D Max: | 104.035 | at alpha= | 6.5 | deg
Re: | 500000 |  |  | Cd Min: | 0.18401 | at alpha= | -17 | deg
Mach: | 0.1 |  |  | Cl=0 at alpha= | -4.4426 | deg
|  |  |  | @ Cl=0.1, Cd= | 0.0093294
|  |  |  | @ Cl=0.4, Cd= | 0.0080693
|  |  |  | @ Cl=0.6, Cd= | 0.007424
alpha (deg) | Cl | Cd | Cm | Cl/Cd
-17 | -0.4205 | 0.18401 | -0.0252 | -2.2852
-16.5 | -0.4188 | 0.17487 | -0.0297 | -2.3949
-16 | -0.4009 | 0.17029 | -0.0303 | -2.3542
-15.5 | -0.3878 | 0.16501 | -0.0318 | -2.3502
-15 | -0.3981 | 0.15464 | -0.0374 | -2.5744
-14.5 | -0.3785 | 0.15022 | -0.0367 | -2.5196
-14 | -0.3653 | 0.14556 | -0.037 | -2.5096
-13.5 | -0.7109 | 0.06387 | -0.0772 | -11.1304
-13 | -0.7903 | 0.04679 | -0.0884 | -16.8904
-12.5 | -0.8618 | 0.03988 | -0.0858 | -21.6098
-12 | -0.8627 | 0.0334 | -0.0886 | -25.8293
-11.5 | -0.8183 | 0.02927 | -0.0922 | -27.957
-11 | -0.7682 | 0.02662 | -0.0945 | -28.858
-10.5 | -0.7105 | 0.02406 | -0.0974 | -29.5303
-10 | -0.66 | 0.02165 | -0.0983 | -30.485
-9.5 | -0.5952 | 0.01997 | -0.1012 | -29.8047
-9 | -0.5374 | 0.01807 | -0.1025 | -29.7399
-8.5 | -0.4706 | 0.01691 | -0.1051 | -27.8297
-8 | -0.3986 | 0.01531 | -0.1088 | -26.0353
-7.5 | -0.3411 | 0.01446 | -0.109 | -23.5892
-7 | -0.2766 | 0.01327 | -0.1109 | -20.844
-6.5 | -0.2235 | 0.01239 | -0.1102 | -18.0387
-6 | -0.1696 | 0.01172 | -0.1095 | -14.471
-5.5 | -0.1141 | 0.01116 | -0.1091 | -10.224
-5 | -0.0597 | 0.01058 | -0.1085 | -5.6427
-4.5 | -0.0061 | 0.01005 | -0.1077 | -0.60697
-4 | 0.047 | 0.00965 | -0.1068 | 4.8705
-3.5 | 0.0999 | 0.00933 | -0.1058 | 10.7074
-3 | 0.1525 | 0.00904 | -0.1048 | 16.8695
-2.5 | 0.2051 | 0.00881 | -0.1037 | 23.2804
-2 | 0.2563 | 0.00861 | -0.1025 | 29.7677
-1.5 | 0.3072 | 0.00846 | -0.1011 | 36.3121
-1 | 0.3573 | 0.00832 | -0.0996 | 42.9447
-0.5 | 0.405 | 0.00804 | -0.0978 | 50.3731
0 | 0.4471 | 0.00755 | -0.0947 | 59.2185
0.5 | 0.4891 | 0.00715 | -0.091 | 68.4056
1 | 0.5988 | 0.00742 | -0.102 | 80.7008
1.5 | 0.69 | 0.00772 | -0.1095 | 89.3782
2 | 0.7333 | 0.00796 | -0.1068 | 92.1231
2.5 | 0.7761 | 0.00823 | -0.1039 | 94.3013
3 | 0.8198 | 0.0085 | -0.1012 | 96.4471
3.5 | 0.8641 | 0.00878 | -0.0986 | 98.4169
4 | 0.9085 | 0.00908 | -0.0961 | 100.0551
4.5 | 0.9525 | 0.00938 | -0.0935 | 101.5458
5 | 0.9959 | 0.00971 | -0.0907 | 102.5644
5.5 | 1.0383 | 0.01007 | -0.0879 | 103.1082
6 | 1.0808 | 0.0104 | -0.085 | 103.9231
6.5 | 1.1215 | 0.01078 | -0.0819 | 104.0353
7 | 1.1589 | 0.01124 | -0.0782 | 103.105
7.5 | 1.1906 | 0.01182 | -0.0735 | 100.7276
8 | 1.2205 | 0.01256 | -0.0686 | 97.1736
8.5 | 1.2467 | 0.01357 | -0.0634 | 91.8718
9 | 1.2702 | 0.0148 | -0.0581 | 85.8243
9.5 | 1.2901 | 0.0163 | -0.0526 | 79.1472
10 | 1.3075 | 0.01803 | -0.0472 | 72.518
10.5 | 1.3226 | 0.02001 | -0.042 | 66.097
11 | 1.3383 | 0.02211 | -0.0373 | 60.5292
11.5 | 1.3519 | 0.02452 | -0.033 | 55.1346
12 | 1.365 | 0.02717 | -0.0292 | 50.2392
12.5 | 1.3745 | 0.03032 | -0.0257 | 45.3331
13 | 1.3839 | 0.03375 | -0.0229 | 41.0044
13.5 | 1.3921 | 0.03757 | -0.0206 | 37.0535
14 | 1.3893 | 0.04272 | -0.0187 | 32.5211
14.5 | 1.3979 | 0.04708 | -0.0176 | 29.692
15 | 1.3938 | 0.05301 | -0.0169 | 26.2932
15.5 | 1.3929 | 0.0589 | -0.0167 | 23.6486
16 | 1.3918 | 0.06502 | -0.017 | 21.4057
16.5 | 1.3833 | 0.07225 | -0.0178 | 19.146
17 | 1.3797 | 0.07906 | -0.0188 | 17.4513
17.5 | 1.376 | 0.08611 | -0.0201 | 15.9796
18 | 1.3707 | 0.09355 | -0.0221 | 14.6521
18.5 | 1.3632 | 0.1011 | -0.0238 | 13.4837
19 | 1.3603 | 0.10858 | -0.0263 | 12.5281
19.5 | 1.3563 | 0.11627 | -0.0291 | 11.6651

## 29. Re 500k Mach 0.25 (1)
BIGFOIL.COM POLAR EXPORT
NACA4413
NACA4413 |  |  |  | Cl Max: | 1.629 | at alpha= | 11.5 | deg
JavaFoil+Calcfoil stall+Eppler ext transition |  |  |  | L/D Max: | 114.021 | at alpha= | 4 | deg
Re: | 500000 |  |  | Cd Min: | 0.00877 | at alpha= | 2.5 | deg
Mach: | 0.25 |  |  | Cl=0 at alpha= | -4.4683 | deg
|  |  |  | @ Cl=0.1, Cd= | 0.011254
|  |  |  | @ Cl=0.4, Cd= | 0.011019
|  |  |  | @ Cl=0.6, Cd= | 0.0092471
alpha (deg) | Cl | Cd | Cm | Cl/Cd
-19 | -0.384 | 0.2335 | -0.037 | -1.645
-18.5 | -0.425 | 0.21865 | -0.037 | -1.946
-18 | -0.463 | 0.19855 | -0.037 | -2.334
-17.5 | -0.498 | 0.18413 | -0.039 | -2.705
-17 | -0.529 | 0.17096 | -0.04 | -3.096
-16.5 | -0.556 | 0.15765 | -0.041 | -3.53
-16 | -0.58 | 0.14661 | -0.042 | -3.955
-15.5 | -0.599 | 0.13723 | -0.043 | -4.363
-15 | -0.613 | 0.12787 | -0.043 | -4.793
-14.5 | -0.623 | 0.11889 | -0.045 | -5.237
-14 | -0.627 | 0.11075 | -0.046 | -5.664
-13.5 | -0.627 | 0.1034 | -0.047 | -6.067
-13 | -0.622 | 0.09642 | -0.048 | -6.453
-12.5 | -0.613 | 0.08973 | -0.05 | -6.827
-12 | -0.597 | 0.08355 | -0.052 | -7.146
-11.5 | -0.577 | 0.07759 | -0.053 | -7.438
-11 | -0.554 | 0.07177 | -0.056 | -7.715
-10.5 | -0.527 | 0.06605 | -0.058 | -7.976
-10 | -0.498 | 0.06006 | -0.062 | -8.287
-9.5 | -0.466 | 0.05375 | -0.066 | -8.668
-9 | -0.433 | 0.04616 | -0.071 | -9.388
-8.5 | -0.401 | 0.03671 | -0.078 | -10.928
-8 | -0.394 | 0.01617 | -0.094 | -24.35
-7.5 | -0.358 | 0.01262 | -0.1 | -28.37
-7 | -0.303 | 0.01141 | -0.101 | -26.562
-6.5 | -0.246 | 0.01133 | -0.101 | -21.675
-6 | -0.187 | 0.01137 | -0.102 | -16.401
-5.5 | -0.126 | 0.01153 | -0.102 | -10.952
-5 | -0.065 | 0.01194 | -0.103 | -5.465
-4.5 | -0.004 | 0.01159 | -0.103 | -0.31
-4 | 0.059 | 0.01136 | -0.103 | 5.15
-3.5 | 0.121 | 0.0112 | -0.104 | 10.802
-3 | 0.184 | 0.01173 | -0.104 | 15.653
-2.5 | 0.246 | 0.01117 | -0.105 | 22.07
-2 | 0.309 | 0.01104 | -0.105 | 28.013
-1.5 | 0.372 | 0.01097 | -0.105 | 33.915
-1 | 0.435 | 0.01108 | -0.106 | 39.222
-0.5 | 0.497 | 0.01074 | -0.106 | 46.279
0 | 0.559 | 0.0093 | -0.106 | 60.075
0.5 | 0.621 | 0.00922 | -0.107 | 67.297
1 | 0.683 | 0.00888 | -0.107 | 76.826
1.5 | 0.744 | 0.00893 | -0.107 | 83.313
2 | 0.806 | 0.00915 | -0.108 | 88.03
2.5 | 0.867 | 0.00877 | -0.108 | 98.815
3 | 0.928 | 0.00905 | -0.108 | 102.578
3.5 | 0.988 | 0.00886 | -0.109 | 111.509
4 | 1.048 | 0.00919 | -0.109 | 114.021
4.5 | 1.107 | 0.01062 | -0.109 | 104.227
5 | 1.165 | 0.01109 | -0.11 | 104.991
5.5 | 1.221 | 0.01158 | -0.11 | 105.434
6 | 1.276 | 0.01228 | -0.11 | 103.861
6.5 | 1.329 | 0.01306 | -0.11 | 101.755
7 | 1.379 | 0.01404 | -0.11 | 98.179
7.5 | 1.426 | 0.01544 | -0.111 | 92.364
8 | 1.463 | 0.02033 | -0.11 | 71.94
8.5 | 1.501 | 0.02198 | -0.11 | 68.315
9 | 1.537 | 0.02343 | -0.11 | 65.602
9.5 | 1.567 | 0.02499 | -0.11 | 62.723
10 | 1.592 | 0.02667 | -0.11 | 59.674
10.5 | 1.61 | 0.02856 | -0.109 | 56.386
11 | 1.623 | 0.03067 | -0.109 | 52.914
11.5 | 1.629 | 0.03307 | -0.109 | 49.256
12 | 1.628 | 0.03594 | -0.108 | 45.291
12.5 | 1.615 | 0.03929 | -0.107 | 41.115
13 | 1.594 | 0.04333 | -0.107 | 36.794
13.5 | 1.563 | 0.04844 | -0.105 | 32.277
14 | 1.522 | 0.05492 | -0.104 | 27.724
14.5 | 1.47 | 0.0638 | -0.101 | 23.041
15 | 1.404 | 0.07708 | -0.097 | 18.21
15.5 | 1.308 | 0.10346 | -0.088 | 12.641
16 | 1.218 | 0.13099 | -0.073 | 9.298
16.5 | 1.155 | 0.14593 | -0.065 | 7.917

## 30. Re 500k Mach 0.25 (2)
BIGFOIL.COM POLAR EXPORT
NACA4413
NACA4413 |  |  |  | Cl Max: | 1.3606 | at alpha= | 13.5 | deg
XFOIL ncrit=9 |  |  |  | L/D Max: | 102.177 | at alpha= | 5.5 | deg
Re: | 500000 |  |  | Cd Min: | 0.16798 | at alpha= | -15.5 | deg
Mach: | 0.25 |  |  | Cl=0 at alpha= | -4.4252 | deg
|  |  |  | @ Cl=0.1, Cd= | 0.0095418
|  |  |  | @ Cl=0.4, Cd= | 0.0084229
|  |  |  | @ Cl=0.6, Cd= | 0.0077059
alpha (deg) | Cl | Cd | Cm | Cl/Cd
-15.5 | -0.3829 | 0.16798 | -0.0324 | -2.2794
-15 | -0.3917 | 0.15852 | -0.0383 | -2.471
-14.5 | -0.3707 | 0.15353 | -0.0371 | -2.4145
-14 | -0.357 | 0.1487 | -0.0375 | -2.4008
-13.5 | -0.3502 | 0.14259 | -0.0387 | -2.456
-13 | -0.3665 | 0.1321 | -0.0432 | -2.7744
-12.5 | -0.3479 | 0.12892 | -0.041 | -2.6986
-12 | -0.3423 | 0.12414 | -0.0405 | -2.7574
-11.5 | -0.4008 | 0.10421 | -0.0464 | -3.8461
-11 | -0.3772 | 0.10637 | -0.042 | -3.5461
-10.5 | -0.6854 | 0.03347 | -0.1026 | -20.478
-10 | -0.6506 | 0.02696 | -0.1074 | -24.132
-9.5 | -0.6012 | 0.02356 | -0.1088 | -25.5178
-9 | -0.5434 | 0.02091 | -0.1103 | -25.9876
-8.5 | -0.4797 | 0.01851 | -0.1123 | -25.9157
-8 | -0.4036 | 0.01682 | -0.116 | -23.9952
-7.5 | -0.3492 | 0.01527 | -0.1152 | -22.8684
-7 | -0.2912 | 0.01405 | -0.1149 | -20.726
-6.5 | -0.2279 | 0.0131 | -0.1155 | -17.3969
-6 | -0.1731 | 0.01221 | -0.1145 | -14.1769
-5.5 | -0.1189 | 0.01146 | -0.1132 | -10.3752
-5 | -0.0636 | 0.01084 | -0.1122 | -5.8672
-4.5 | -0.0083 | 0.01034 | -0.1111 | -0.80271
-4 | 0.0472 | 0.00993 | -0.1101 | 4.7533
-3.5 | 0.1016 | 0.00953 | -0.1089 | 10.6611
-3 | 0.1549 | 0.00925 | -0.1075 | 16.7459
-2.5 | 0.2083 | 0.00901 | -0.1062 | 23.1188
-2 | 0.2613 | 0.00882 | -0.1048 | 29.6259
-1.5 | 0.3132 | 0.00867 | -0.1032 | 36.1246
-1 | 0.3647 | 0.00855 | -0.1016 | 42.655
-0.5 | 0.4147 | 0.00837 | -0.0997 | 49.546
0 | 0.4592 | 0.00793 | -0.0969 | 57.9067
0.5 | 0.4993 | 0.00747 | -0.0925 | 66.8407
1.5 | 0.6999 | 0.00794 | -0.1097 | 88.1486
2 | 0.7489 | 0.00819 | -0.1077 | 91.4408
2.5 | 0.793 | 0.00846 | -0.1047 | 93.7352
3 | 0.8379 | 0.00874 | -0.1018 | 95.8696
3.5 | 0.8833 | 0.00904 | -0.0989 | 97.7102
4 | 0.9286 | 0.00935 | -0.096 | 99.3155
4.5 | 0.9735 | 0.00968 | -0.093 | 100.5682
5 | 1.0177 | 0.01001 | -0.0899 | 101.6683
5.5 | 1.0606 | 0.01038 | -0.0866 | 102.1773
6 | 1.1013 | 0.01079 | -0.0828 | 102.0667
6.5 | 1.1401 | 0.01119 | -0.0787 | 101.8856
7 | 1.1732 | 0.01174 | -0.0735 | 99.9319
7.5 | 1.2054 | 0.01244 | -0.0684 | 96.8971
8 | 1.2339 | 0.01339 | -0.063 | 92.1509
8.5 | 1.2587 | 0.01462 | -0.0574 | 86.0944
9 | 1.2784 | 0.0162 | -0.0514 | 78.9136
9.5 | 1.2942 | 0.01812 | -0.0454 | 71.4238
10 | 1.3074 | 0.02037 | -0.0396 | 64.1826
10.5 | 1.3203 | 0.02286 | -0.0345 | 57.7559
11 | 1.3325 | 0.02564 | -0.03 | 51.9696
11.5 | 1.3414 | 0.02894 | -0.026 | 46.3511
12 | 1.3502 | 0.03256 | -0.0227 | 41.4681
12.5 | 1.3576 | 0.03662 | -0.02 | 37.0726
13 | 1.359 | 0.04155 | -0.0179 | 32.7076
13.5 | 1.3606 | 0.04683 | -0.0166 | 29.054
14 | 1.3581 | 0.0528 | -0.0157 | 25.7216
14.5 | 1.3574 | 0.0589 | -0.0155 | 23.0458
15 | 1.3483 | 0.06612 | -0.0157 | 20.3917
15.5 | 1.3476 | 0.07267 | -0.0163 | 18.5441
16 | 1.3415 | 0.08004 | -0.0174 | 16.7604
16.5 | 1.3338 | 0.08773 | -0.0187 | 15.2035
17 | 1.3307 | 0.09519 | -0.0205 | 13.9794
17.5 | 1.326 | 0.10299 | -0.0227 | 12.875
18 | 1.3191 | 0.11104 | -0.0252 | 11.8795
18.5 | 1.314 | 0.11935 | -0.0283 | 11.0096

## 31. Re 500k Mach 0.50 (1)
BIGFOIL.COM POLAR EXPORT
NACA4413
NACA4413 |  |  |  | Cl Max: | 1.524 | at alpha= | 8 | deg
JavaFoil+Calcfoil stall+Eppler ext transition |  |  |  | L/D Max: | 99.05 | at alpha= | 4 | deg
Re: | 500000 |  |  | Cd Min: | 0.00878 | at alpha= | 1 | deg
Mach: | 0.5 |  |  | Cl=0 at alpha= | -4.471 | deg
|  |  |  | @ Cl=0.1, Cd= | 0.011255
|  |  |  | @ Cl=0.4, Cd= | 0.010924
|  |  |  | @ Cl=0.6, Cd= | 0.011037
alpha (deg) | Cl | Cd | Cm | Cl/Cd
-20 | -0.85 | 0.23598 | -0.058 | -3.603
-19.5 | -0.824 | 0.23119 | -0.058 | -3.563
-19 | -0.797 | 0.22597 | -0.059 | -3.528
-18.5 | -0.769 | 0.21843 | -0.058 | -3.521
-18 | -0.742 | 0.21066 | -0.058 | -3.524
-17.5 | -0.716 | 0.20642 | -0.058 | -3.466
-17 | -0.688 | 0.19819 | -0.057 | -3.469
-16.5 | -0.661 | 0.19356 | -0.057 | -3.413
-16 | -0.633 | 0.18632 | -0.056 | -3.396
-15.5 | -0.606 | 0.17764 | -0.056 | -3.41
-15 | -0.579 | 0.17365 | -0.056 | -3.333
-14.5 | -0.551 | 0.1721 | -0.055 | -3.201
-14 | -0.524 | 0.16492 | -0.055 | -3.175
-13.5 | -0.496 | 0.15586 | -0.054 | -3.182
-13 | -0.469 | 0.1521 | -0.054 | -3.082
-12.5 | -0.441 | 0.14539 | -0.052 | -3.033
-12 | -0.414 | 0.14207 | -0.053 | -2.912
-11.5 | -0.386 | 0.13254 | -0.051 | -2.913
-11 | -0.359 | 0.12907 | -0.051 | -2.78
-10.5 | -0.331 | 0.12027 | -0.05 | -2.753
-10 | -0.304 | 0.11232 | -0.048 | -2.703
-9.5 | -0.276 | 0.10375 | -0.046 | -2.66
-9 | -0.249 | 0.08141 | -0.045 | -3.053
-8.5 | -0.337 | 0.06599 | -0.051 | -5.107
-8 | -0.332 | 0.05753 | -0.058 | -5.766
-7.5 | -0.304 | 0.05035 | -0.067 | -6.036
-7 | -0.268 | 0.04191 | -0.077 | -6.396
-6.5 | -0.231 | 0.02905 | -0.091 | -7.941
-6 | -0.202 | 0.01263 | -0.113 | -16
-5.5 | -0.139 | 0.0113 | -0.114 | -12.271
-5 | -0.072 | 0.0112 | -0.114 | -6.434
-4.5 | -0.004 | 0.0113 | -0.115 | -0.353
-4 | 0.065 | 0.01155 | -0.115 | 5.631
-3.5 | 0.135 | 0.01096 | -0.116 | 12.293
-3 | 0.205 | 0.01131 | -0.116 | 18.109
-2.5 | 0.275 | 0.01122 | -0.117 | 24.507
-2 | 0.345 | 0.01118 | -0.117 | 30.898
-1.5 | 0.416 | 0.01085 | -0.118 | 38.299
-1 | 0.485 | 0.01147 | -0.118 | 42.322
-0.5 | 0.555 | 0.01109 | -0.118 | 50.049
0 | 0.623 | 0.01101 | -0.119 | 56.557
0.5 | 0.692 | 0.00922 | -0.119 | 75.04
1 | 0.761 | 0.00878 | -0.12 | 86.587
1.5 | 0.829 | 0.00983 | -0.12 | 84.379
2 | 0.897 | 0.01009 | -0.12 | 88.877
2.5 | 0.965 | 0.01035 | -0.121 | 93.208
3 | 1.032 | 0.01076 | -0.121 | 95.882
3.5 | 1.098 | 0.01119 | -0.121 | 98.206
4 | 1.164 | 0.01175 | -0.121 | 99.05
4.5 | 1.227 | 0.01241 | -0.122 | 98.905
5 | 1.288 | 0.01319 | -0.122 | 97.652
5.5 | 1.346 | 0.01416 | -0.122 | 95.077
6 | 1.4 | 0.01538 | -0.122 | 91.038
6.5 | 1.448 | 0.01711 | -0.122 | 84.655
7 | 1.479 | 0.02333 | -0.121 | 63.425
7.5 | 1.509 | 0.02622 | -0.121 | 57.543
8 | 1.524 | 0.02885 | -0.121 | 52.812
8.5 | 1.519 | 0.03197 | -0.12 | 47.509
9 | 1.48 | 0.03594 | -0.119 | 41.177
9.5 | 1.357 | 0.04216 | -0.117 | 32.195
10 | 0.787 | 0.09334 | -0.046 | 8.436
10.5 | 0.815 | 0.11786 | -0.052 | 6.914
11 | 0.842 | 0.12675 | -0.054 | 6.644
11.5 | 0.869 | 0.13155 | -0.057 | 6.608
12 | 0.897 | 0.14228 | -0.059 | 6.302
12.5 | 0.924 | 0.14652 | -0.062 | 6.307
13 | 0.951 | 0.1568 | -0.063 | 6.065

## 32. Re 500k Mach 0.50 (2)
BIGFOIL.COM POLAR EXPORT
NACA4413
NACA4413 |  |  |  | Cl Max: | 1.289 | at alpha= | 9 | deg
XFOIL ncrit=9 |  |  |  | L/D Max: | 94.1712 | at alpha= | 4.5 | deg
Re: | 500000 |  |  | Cd Min: | 0.24244 | at alpha= | -20 | deg
Mach: | 0.5 |  |  | Cl=0 at alpha= | -4.3497 | deg
|  |  |  | @ Cl=0.1, Cd= | 0.010632
|  |  |  | @ Cl=0.4, Cd= | 0.0095143
|  |  |  | @ Cl=0.6, Cd= | 0.0085656
alpha (deg) | Cl | Cd | Cm | Cl/Cd
-20 | -0.5337 | 0.24244 | -0.0085 | -2.2014
-19.5 | -0.5133 | 0.23579 | -0.012 | -2.1769
-19 | -0.494 | 0.2286 | -0.0157 | -2.161
-18 | -0.458 | 0.21385 | -0.0226 | -2.1417
-17.5 | -0.4389 | 0.20754 | -0.0252 | -2.1148
-17 | -0.4255 | 0.1998 | -0.0296 | -2.1296
-16.5 | -0.4091 | 0.19257 | -0.032 | -2.1244
-16 | -0.3899 | 0.18676 | -0.0332 | -2.0877
-15.5 | -0.3742 | 0.18046 | -0.0352 | -2.0736
-14.5 | -0.3504 | 0.16666 | -0.0391 | -2.1025
-14 | -0.3369 | 0.16098 | -0.0398 | -2.0928
-13.5 | -0.3348 | 0.15378 | -0.0425 | -2.1771
-13 | -0.3347 | 0.1467 | -0.0441 | -2.2815
-12.5 | -0.3176 | 0.14219 | -0.0415 | -2.2336
-12 | -0.3125 | 0.13729 | -0.0404 | -2.2762
-11.5 | -0.3318 | 0.13002 | -0.0425 | -2.5519
-10.5 | -0.2855 | 0.11075 | -0.0546 | -2.5779
-10 | -0.2644 | 0.1009 | -0.0627 | -2.6204
-9.5 | -0.2475 | 0.08965 | -0.073 | -2.7607
-9 | -0.2456 | 0.07685 | -0.0844 | -3.1958
-8.5 | -0.2079 | 0.06953 | -0.0943 | -2.9901
-8 | -0.2216 | 0.05445 | -0.1107 | -4.0698
-7.5 | -0.2853 | 0.02975 | -0.1421 | -9.5899
-7 | -0.2839 | 0.0214 | -0.1432 | -13.2664
-6.5 | -0.2443 | 0.01829 | -0.1395 | -13.357
-6 | -0.1965 | 0.01558 | -0.1357 | -12.6123
-5.5 | -0.1388 | 0.014 | -0.1326 | -9.9143
-5 | -0.0791 | 0.0128 | -0.1297 | -6.1797
-4.5 | -0.0181 | 0.01188 | -0.1271 | -1.5236
-4 | 0.0421 | 0.0112 | -0.1245 | 3.7589
-3.5 | 0.1012 | 0.01062 | -0.1218 | 9.5292
-3 | 0.1608 | 0.01021 | -0.1193 | 15.7493
-2.5 | 0.2195 | 0.00992 | -0.1168 | 22.127
-2 | 0.2777 | 0.00973 | -0.1143 | 28.5406
-1.5 | 0.3349 | 0.0096 | -0.1117 | 34.8854
-1 | 0.3919 | 0.00952 | -0.1092 | 41.166
-0.5 | 0.4482 | 0.00948 | -0.1067 | 47.2785
0 | 0.5041 | 0.00941 | -0.1041 | 53.5707
0.5 | 0.5551 | 0.00907 | -0.1008 | 61.2018
1 | 0.5974 | 0.00856 | -0.0952 | 69.7897
1.5 | 0.7413 | 0.00887 | -0.1102 | 83.5738
2 | 0.8091 | 0.00923 | -0.11 | 87.6598
2.5 | 0.8575 | 0.00955 | -0.1058 | 89.7906
3 | 0.9063 | 0.0099 | -0.1014 | 91.5455
3.5 | 0.9546 | 0.01028 | -0.097 | 92.8599
4 | 1.0022 | 0.01069 | -0.0922 | 93.7512
4.5 | 1.0453 | 0.0111 | -0.0865 | 94.1712
5 | 1.0869 | 0.01155 | -0.0805 | 94.1039
5.5 | 1.1273 | 0.01209 | -0.0744 | 93.2423
6 | 1.1666 | 0.01275 | -0.0682 | 91.498
6.5 | 1.2025 | 0.01365 | -0.0617 | 88.0952
7 | 1.2346 | 0.01486 | -0.0551 | 83.0821
7.5 | 1.2596 | 0.01658 | -0.048 | 75.971
8 | 1.2767 | 0.01894 | -0.041 | 67.4076
8.5 | 1.2851 | 0.02215 | -0.0342 | 58.0181
9 | 1.289 | 0.02613 | -0.0284 | 49.3303
9.5 | 1.2889 | 0.03092 | -0.0237 | 41.685
10 | 1.2885 | 0.03626 | -0.0202 | 35.535
10.5 | 1.285 | 0.04232 | -0.0177 | 30.3639
11 | 1.2796 | 0.04892 | -0.016 | 26.157
11.5 | 1.2725 | 0.05598 | -0.015 | 22.7313
12 | 1.2623 | 0.06363 | -0.0147 | 19.8381
12.5 | 1.2571 | 0.07111 | -0.0147 | 17.6782
13 | 1.2487 | 0.07916 | -0.0154 | 15.7744
13.5 | 1.2425 | 0.08737 | -0.0165 | 14.2211
14 | 1.2315 | 0.09639 | -0.0186 | 12.7762

## 33. Re 750k Mach 0.00 (1)
BIGFOIL.COM POLAR EXPORT
NACA4413
NACA4413 |  |  |  | Cl Max: | 1.687 | at alpha= | 13 | deg
JavaFoil+Calcfoil stall+Eppler ext transition |  |  |  | L/D Max: | 131.419 | at alpha= | 5 | deg
Re: | 750000 |  |  | Cd Min: | 0.00838 | at alpha= | 3 | deg
Mach: | 0 |  |  | Cl=0 at alpha= | -4.475 | deg
|  |  |  | @ Cl=0.1, Cd= | 0.011022
|  |  |  | @ Cl=0.4, Cd= | 0.010233
|  |  |  | @ Cl=0.6, Cd= | 0.0089293
alpha (deg) | Cl | Cd | Cm | Cl/Cd
-20 | -0.719 | 0.18428 | -0.044 | -3.903
-19.5 | -0.728 | 0.1754 | -0.044 | -4.152
-19 | -0.736 | 0.16698 | -0.045 | -4.409
-18.5 | -0.743 | 0.15829 | -0.046 | -4.692
-18 | -0.748 | 0.15003 | -0.046 | -4.982
-17.5 | -0.75 | 0.14226 | -0.047 | -5.275
-17 | -0.751 | 0.13453 | -0.047 | -5.586
-16.5 | -0.751 | 0.12728 | -0.048 | -5.897
-16 | -0.747 | 0.1204 | -0.049 | -6.206
-15.5 | -0.742 | 0.11351 | -0.05 | -6.533
-15 | -0.734 | 0.10666 | -0.051 | -6.878
-14.5 | -0.723 | 0.10035 | -0.052 | -7.204
-14 | -0.71 | 0.09399 | -0.054 | -7.551
-13.5 | -0.694 | 0.08792 | -0.055 | -7.891
-13 | -0.675 | 0.08186 | -0.057 | -8.25
-12.5 | -0.654 | 0.07571 | -0.059 | -8.644
-12 | -0.63 | 0.06963 | -0.061 | -9.052
-11.5 | -0.604 | 0.06345 | -0.063 | -9.524
-11 | -0.577 | 0.05671 | -0.066 | -10.172
-10.5 | -0.548 | 0.04945 | -0.07 | -11.086
-10 | -0.52 | 0.04105 | -0.074 | -12.662
-9.5 | -0.504 | 0.02566 | -0.084 | -19.652
-9 | -0.497 | 0.01357 | -0.093 | -36.629
-8.5 | -0.456 | 0.01209 | -0.096 | -37.761
-8 | -0.405 | 0.01058 | -0.097 | -38.343
-7.5 | -0.352 | 0.01086 | -0.097 | -32.378
-7 | -0.296 | 0.01093 | -0.098 | -27.091
-6.5 | -0.239 | 0.01108 | -0.098 | -21.597
-6 | -0.181 | 0.01076 | -0.099 | -16.855
-5.5 | -0.123 | 0.01109 | -0.099 | -11.064
-5 | -0.063 | 0.0109 | -0.099 | -5.81
-4.5 | -0.003 | 0.01071 | -0.1 | -0.326
-4 | 0.057 | 0.01118 | -0.1 | 5.075
-3.5 | 0.117 | 0.01096 | -0.1 | 10.698
-3 | 0.178 | 0.01047 | -0.101 | 16.993
-2.5 | 0.239 | 0.01026 | -0.101 | 23.277
-2 | 0.3 | 0.01021 | -0.102 | 29.345
-1.5 | 0.36 | 0.01018 | -0.102 | 35.415
-1 | 0.421 | 0.01026 | -0.102 | 41.049
-0.5 | 0.481 | 0.01034 | -0.103 | 46.55
0 | 0.541 | 0.00891 | -0.103 | 60.743
0.5 | 0.602 | 0.00893 | -0.103 | 67.38
1 | 0.662 | 0.00872 | -0.104 | 75.826
1.5 | 0.721 | 0.00839 | -0.104 | 85.952
2 | 0.781 | 0.00844 | -0.104 | 92.597
2.5 | 0.841 | 0.00863 | -0.105 | 97.44
3 | 0.9 | 0.00838 | -0.105 | 107.404
3.5 | 0.959 | 0.00855 | -0.105 | 112.175
4 | 1.017 | 0.00838 | -0.106 | 121.43
4.5 | 1.075 | 0.00872 | -0.106 | 123.212
5 | 1.131 | 0.00861 | -0.106 | 131.419
5.5 | 1.187 | 0.00904 | -0.107 | 131.306
6 | 1.241 | 0.01054 | -0.107 | 117.711
6.5 | 1.294 | 0.01109 | -0.107 | 116.665
7 | 1.345 | 0.0118 | -0.107 | 113.985
7.5 | 1.393 | 0.01269 | -0.108 | 109.816
8 | 1.438 | 0.01435 | -0.108 | 100.27
8.5 | 1.476 | 0.01848 | -0.107 | 79.872
9 | 1.515 | 0.0197 | -0.107 | 76.921
9.5 | 1.552 | 0.02092 | -0.107 | 74.176
10 | 1.584 | 0.02214 | -0.107 | 71.544
10.5 | 1.612 | 0.02347 | -0.107 | 68.703
11 | 1.637 | 0.02488 | -0.107 | 65.805
11.5 | 1.657 | 0.02645 | -0.107 | 62.671
12 | 1.673 | 0.0282 | -0.107 | 59.323
12.5 | 1.683 | 0.03017 | -0.106 | 55.767
13 | 1.687 | 0.03236 | -0.106 | 52.13
13.5 | 1.686 | 0.03486 | -0.106 | 48.376
14 | 1.68 | 0.03782 | -0.105 | 44.421
14.5 | 1.669 | 0.04118 | -0.105 | 40.542
15 | 1.653 | 0.04524 | -0.104 | 36.551
15.5 | 1.633 | 0.04986 | -0.103 | 32.756
16 | 1.608 | 0.05534 | -0.102 | 29.061
16.5 | 1.579 | 0.06192 | -0.1 | 25.5
17 | 1.546 | 0.06966 | -0.099 | 22.195
17.5 | 1.509 | 0.07887 | -0.097 | 19.13
18 | 1.468 | 0.08915 | -0.095 | 16.463

## 34. Re 750k Mach 0.00 (2)
BIGFOIL.COM POLAR EXPORT
NACA4413
NACA4413 |  |  |  | Cl Max: | 1.4774 | at alpha= | 15.5 | deg
XFOIL ncrit=9 |  |  |  | L/D Max: | 118.041 | at alpha= | 5.5 | deg
Re: | 750000 |  |  | Cd Min: | 0.20091 | at alpha= | -18.5 | deg
Mach: | 0 |  |  | Cl=0 at alpha= | -4.4589 | deg
|  |  |  | @ Cl=0.1, Cd= | 0.0081692
|  |  |  | @ Cl=0.4, Cd= | 0.0074376
|  |  |  | @ Cl=0.6, Cd= | 0.0066114
alpha (deg) | Cl | Cd | Cm | Cl/Cd
-18.5 | -0.4627 | 0.20091 | -0.017 | -2.303
-18 | -0.461 | 0.19051 | -0.0226 | -2.4198
-17.5 | -0.4422 | 0.18596 | -0.0234 | -2.3779
-17 | -0.4264 | 0.1813 | -0.0252 | -2.3519
-16.5 | -0.4133 | 0.17565 | -0.0273 | -2.353
-15 | -0.8426 | 0.0611 | -0.0805 | -13.7905
-14.5 | -0.9225 | 0.04298 | -0.0921 | -21.4635
-14 | -0.9849 | 0.03384 | -0.0939 | -29.1046
-13.5 | -0.9965 | 0.03045 | -0.0903 | -32.7258
-13 | -0.9501 | 0.02724 | -0.094 | -34.8789
-12.5 | -0.9002 | 0.02446 | -0.0969 | -36.8029
-12 | -0.8497 | 0.02214 | -0.0989 | -38.3785
-11.5 | -0.7936 | 0.02053 | -0.1007 | -38.6556
-11 | -0.7301 | 0.01909 | -0.1037 | -38.2452
-10.5 | -0.6796 | 0.01731 | -0.1041 | -39.2605
-10 | -0.6144 | 0.01623 | -0.1068 | -37.8558
-9.5 | -0.5469 | 0.01484 | -0.1101 | -36.8531
-9 | -0.4924 | 0.0139 | -0.1102 | -35.4245
-8.5 | -0.4277 | 0.01291 | -0.1123 | -33.1294
-8 | -0.3757 | 0.01214 | -0.1116 | -30.9473
-7.5 | -0.3227 | 0.01139 | -0.1111 | -28.3319
-7 | -0.2673 | 0.01088 | -0.1109 | -24.568
-6.5 | -0.2133 | 0.01026 | -0.1105 | -20.7895
-6 | -0.1617 | 0.00977 | -0.1095 | -16.5507
-5.5 | -0.1094 | 0.00935 | -0.1086 | -11.7005
-5 | -0.0568 | 0.00899 | -0.1077 | -6.3181
-4.5 | -0.0043 | 0.00867 | -0.1068 | -0.49596
-4 | 0.048 | 0.00841 | -0.1058 | 5.7075
-3.5 | 0.0998 | 0.00817 | -0.1047 | 12.2154
-3 | 0.1515 | 0.00797 | -0.1036 | 19.0088
-2.5 | 0.2027 | 0.00781 | -0.1024 | 25.9539
-2 | 0.2538 | 0.00769 | -0.1012 | 33.0039
-1 | 0.3545 | 0.00752 | -0.0985 | 47.141
-0.5 | 0.4042 | 0.00743 | -0.0971 | 54.4011
0 | 0.4511 | 0.00718 | -0.0952 | 62.8273
0.5 | 0.4942 | 0.00679 | -0.0925 | 72.7835
1 | 0.5349 | 0.00646 | -0.0887 | 82.8019
1.5 | 0.6424 | 0.00671 | -0.0997 | 95.7377
2 | 0.7247 | 0.007 | -0.1054 | 103.5286
2.5 | 0.7797 | 0.00724 | -0.1052 | 107.6934
3 | 0.8231 | 0.00746 | -0.1026 | 110.3351
3.5 | 0.867 | 0.0077 | -0.1 | 112.5974
4 | 0.9112 | 0.00796 | -0.0975 | 114.4724
4.5 | 0.9554 | 0.00823 | -0.095 | 116.0875
5 | 0.9992 | 0.00851 | -0.0924 | 117.4148
5.5 | 1.0423 | 0.00883 | -0.0897 | 118.0408
6 | 1.0838 | 0.0092 | -0.0868 | 117.8043
6.5 | 1.1255 | 0.00959 | -0.084 | 117.3618
7 | 1.1628 | 0.01012 | -0.0804 | 114.9012
7.5 | 1.1941 | 0.01078 | -0.0757 | 110.7699
8 | 1.2243 | 0.01157 | -0.071 | 105.8168
8.5 | 1.2514 | 0.01258 | -0.066 | 99.4754
9 | 1.2756 | 0.01378 | -0.0608 | 92.5689
9.5 | 1.2989 | 0.01507 | -0.0558 | 86.1911
10 | 1.3199 | 0.01654 | -0.0507 | 79.8005
10.5 | 1.3419 | 0.01804 | -0.0462 | 74.3847
11 | 1.3633 | 0.01967 | -0.0419 | 69.3086
11.5 | 1.3836 | 0.02148 | -0.0379 | 64.4134
12 | 1.403 | 0.02349 | -0.0342 | 59.7275
12.5 | 1.4205 | 0.02578 | -0.0308 | 55.1009
13 | 1.4345 | 0.0285 | -0.0276 | 50.3333
13.5 | 1.4481 | 0.03147 | -0.0249 | 46.0153
14 | 1.4593 | 0.03486 | -0.0226 | 41.8617
14.5 | 1.4673 | 0.03879 | -0.0208 | 37.8268
15 | 1.4708 | 0.04342 | -0.0193 | 33.8738
15.5 | 1.4774 | 0.048 | -0.0184 | 30.7792
16 | 1.4709 | 0.05425 | -0.018 | 27.1134
16.5 | 1.4699 | 0.06015 | -0.018 | 24.4372
17 | 1.4685 | 0.06624 | -0.0184 | 22.1694
17.5 | 1.461 | 0.07334 | -0.0192 | 19.9209
18 | 1.4416 | 0.08219 | -0.0208 | 17.5398
18.5 | 1.4318 | 0.09004 | -0.0226 | 15.9018
19 | 1.4245 | 0.09769 | -0.0246 | 14.5818
19.5 | 1.4146 | 0.10596 | -0.0272 | 13.3503
20 | 1.4041 | 0.11448 | -0.0303 | 12.265

## 35. Re 750k Mach 0.10 (1)
BIGFOIL.COM POLAR EXPORT
NACA4413
NACA4413 |  |  |  | Cl Max: | 1.679 | at alpha= | 13 | deg
JavaFoil+Calcfoil stall+Eppler ext transition |  |  |  | L/D Max: | 131.176 | at alpha= | 5 | deg
Re: | 750000 |  |  | Cd Min: | 0.00842 | at alpha= | 3 | deg
Mach: | 0.1 |  |  | Cl=0 at alpha= | -4.4672 | deg
|  |  |  | @ Cl=0.1, Cd= | 0.011101
|  |  |  | @ Cl=0.4, Cd= | 0.01025
|  |  |  | @ Cl=0.6, Cd= | 0.0089808
alpha (deg) | Cl | Cd | Cm | Cl/Cd
-20 | -0.679 | 0.18878 | -0.043 | -3.595
-19.5 | -0.691 | 0.17979 | -0.044 | -3.842
-19 | -0.702 | 0.17098 | -0.044 | -4.104
-18.5 | -0.711 | 0.16197 | -0.045 | -4.391
-18 | -0.719 | 0.15334 | -0.046 | -4.689
-17.5 | -0.725 | 0.14497 | -0.046 | -5
-17 | -0.729 | 0.13721 | -0.047 | -5.312
-16.5 | -0.73 | 0.12974 | -0.048 | -5.63
-16 | -0.73 | 0.12246 | -0.049 | -5.96
-15.5 | -0.727 | 0.11541 | -0.05 | -6.298
-15 | -0.721 | 0.10844 | -0.051 | -6.648
-14.5 | -0.712 | 0.10188 | -0.052 | -6.993
-14 | -0.701 | 0.09547 | -0.053 | -7.344
-13.5 | -0.687 | 0.08918 | -0.055 | -7.702
-13 | -0.67 | 0.08327 | -0.056 | -8.042
-12.5 | -0.65 | 0.07702 | -0.058 | -8.441
-12 | -0.627 | 0.07097 | -0.06 | -8.835
-11.5 | -0.602 | 0.06481 | -0.063 | -9.284
-11 | -0.575 | 0.0583 | -0.066 | -9.855
-10.5 | -0.546 | 0.05118 | -0.069 | -10.673
-10 | -0.517 | 0.04341 | -0.073 | -11.908
-9.5 | -0.495 | 0.03065 | -0.081 | -16.154
-9 | -0.492 | 0.01468 | -0.093 | -33.505
-8.5 | -0.457 | 0.01224 | -0.096 | -37.324
-8 | -0.407 | 0.01159 | -0.097 | -35.084
-7.5 | -0.353 | 0.01096 | -0.098 | -32.187
-7 | -0.297 | 0.01099 | -0.098 | -27.037
-6.5 | -0.24 | 0.01113 | -0.099 | -21.586
-6 | -0.182 | 0.01082 | -0.099 | -16.848
-5.5 | -0.123 | 0.01122 | -0.099 | -10.98
-5 | -0.064 | 0.01091 | -0.1 | -5.833
-4.5 | -0.004 | 0.01075 | -0.1 | -0.326
-4 | 0.057 | 0.0112 | -0.101 | 5.093
-3.5 | 0.118 | 0.01106 | -0.101 | 10.657
-3 | 0.179 | 0.01048 | -0.101 | 17.06
-2.5 | 0.24 | 0.01029 | -0.102 | 23.317
-2 | 0.301 | 0.01025 | -0.102 | 29.373
-1.5 | 0.362 | 0.0102 | -0.103 | 35.525
-1 | 0.423 | 0.01028 | -0.103 | 41.146
-0.5 | 0.484 | 0.01037 | -0.103 | 46.637
0 | 0.544 | 0.00899 | -0.104 | 60.498
0.5 | 0.605 | 0.00898 | -0.104 | 67.293
1 | 0.665 | 0.00877 | -0.104 | 75.773
1.5 | 0.725 | 0.00843 | -0.105 | 86.01
2 | 0.785 | 0.00847 | -0.105 | 92.658
2.5 | 0.845 | 0.00867 | -0.105 | 97.479
3 | 0.904 | 0.00842 | -0.106 | 107.46
3.5 | 0.963 | 0.0086 | -0.106 | 112.065
4 | 1.022 | 0.00842 | -0.106 | 121.379
4.5 | 1.08 | 0.00878 | -0.107 | 122.977
5 | 1.137 | 0.00866 | -0.107 | 131.176
5.5 | 1.192 | 0.00911 | -0.107 | 130.942
6 | 1.247 | 0.01063 | -0.107 | 117.321
6.5 | 1.3 | 0.01119 | -0.108 | 116.121
7 | 1.35 | 0.01192 | -0.108 | 113.286
7.5 | 1.399 | 0.01285 | -0.108 | 108.843
8 | 1.444 | 0.01471 | -0.108 | 98.111
8.5 | 1.481 | 0.01875 | -0.108 | 78.95
9 | 1.52 | 0.01996 | -0.108 | 76.147
9.5 | 1.555 | 0.02117 | -0.108 | 73.465
10 | 1.587 | 0.02246 | -0.108 | 70.66
10.5 | 1.614 | 0.02383 | -0.108 | 67.735
11 | 1.637 | 0.02529 | -0.108 | 64.745
11.5 | 1.656 | 0.02695 | -0.107 | 61.45
12 | 1.67 | 0.02877 | -0.107 | 58.064
12.5 | 1.677 | 0.03085 | -0.107 | 54.374
13 | 1.679 | 0.03316 | -0.106 | 50.632
13.5 | 1.675 | 0.03583 | -0.106 | 46.745
14 | 1.666 | 0.03901 | -0.105 | 42.702
14.5 | 1.651 | 0.04262 | -0.105 | 38.736
15 | 1.631 | 0.04705 | -0.104 | 34.662
15.5 | 1.606 | 0.05218 | -0.103 | 30.77
16 | 1.575 | 0.05841 | -0.101 | 26.971
16.5 | 1.541 | 0.06579 | -0.1 | 23.424
17 | 1.503 | 0.07465 | -0.098 | 20.129
17.5 | 1.46 | 0.08498 | -0.096 | 17.183
18 | 1.414 | 0.0966 | -0.094 | 14.635

## 36. Re 750k Mach 0.10 (2)
BIGFOIL.COM POLAR EXPORT
NACA4413
NACA4413 |  |  |  | Cl Max: | 1.4687 | at alpha= | 15.5 | deg
XFOIL ncrit=9 |  |  |  | L/D Max: | 117.672 | at alpha= | 5.5 | deg
Re: | 750000 |  |  | Cd Min: | 0.20152 | at alpha= | -18.5 | deg
Mach: | 0.1 |  |  | Cl=0 at alpha= | -4.456 | deg
|  |  |  | @ Cl=0.1, Cd= | 0.0082196
|  |  |  | @ Cl=0.4, Cd= | 0.0074877
|  |  |  | @ Cl=0.6, Cd= | 0.0066449
alpha (deg) | Cl | Cd | Cm | Cl/Cd
-18.5 | -0.4627 | 0.20152 | -0.0171 | -2.2961
-18 | -0.4601 | 0.19138 | -0.0226 | -2.4041
-17.5 | -0.4418 | 0.18652 | -0.0235 | -2.3686
-17 | -0.4258 | 0.18187 | -0.0253 | -2.3412
-16.5 | -0.4125 | 0.17624 | -0.0274 | -2.3406
-16 | -0.4165 | 0.16514 | -0.0322 | -2.5221
-15.5 | -0.3996 | 0.16092 | -0.0326 | -2.4832
-15 | -0.7003 | 0.08457 | -0.066 | -8.2807
-14.5 | -0.8286 | 0.05904 | -0.081 | -14.0346
-14 | -0.9052 | 0.04196 | -0.0917 | -21.5729
-13.5 | -0.9816 | 0.03377 | -0.0901 | -29.0672
-13 | -0.9448 | 0.02932 | -0.0953 | -32.2237
-12.5 | -0.8973 | 0.02641 | -0.0982 | -33.9758
-12 | -0.8487 | 0.02307 | -0.1012 | -36.788
-11.5 | -0.7967 | 0.02129 | -0.1024 | -37.4213
-11 | -0.734 | 0.01962 | -0.1052 | -37.4108
-10.5 | -0.6828 | 0.01775 | -0.1057 | -38.4676
-10 | -0.6178 | 0.01655 | -0.1083 | -37.3293
-9.5 | -0.5485 | 0.01532 | -0.1115 | -35.8029
-9 | -0.4953 | 0.01409 | -0.1115 | -35.1526
-8.5 | -0.4283 | 0.01328 | -0.1137 | -32.2515
-8 | -0.3779 | 0.01226 | -0.1128 | -30.8238
-7.5 | -0.3245 | 0.01154 | -0.1121 | -28.1196
-7 | -0.2697 | 0.01095 | -0.1117 | -24.6301
-6.5 | -0.2156 | 0.01032 | -0.1112 | -20.8915
-6 | -0.1626 | 0.00983 | -0.1103 | -16.5412
-5.5 | -0.11 | 0.00941 | -0.1093 | -11.6897
-5 | -0.0573 | 0.00904 | -0.1084 | -6.3385
-4.5 | -0.0046 | 0.00871 | -0.1074 | -0.52813
-4 | 0.0477 | 0.00844 | -0.1063 | 5.6517
-3.5 | 0.0999 | 0.00822 | -0.1052 | 12.1533
-3 | 0.1518 | 0.008 | -0.1041 | 18.975
-2 | 0.2546 | 0.00771 | -0.1016 | 33.022
-1.5 | 0.3053 | 0.00763 | -0.1002 | 40.0131
-1 | 0.3558 | 0.00755 | -0.0989 | 47.1258
-0.5 | 0.4055 | 0.00748 | -0.0974 | 54.2112
0 | 0.4532 | 0.00724 | -0.0956 | 62.5967
0.5 | 0.4964 | 0.00685 | -0.0928 | 72.4672
1 | 0.5366 | 0.00651 | -0.0889 | 82.427
1.5 | 0.6447 | 0.00674 | -0.0998 | 95.6528
2 | 0.7274 | 0.00704 | -0.1055 | 103.3239
2.5 | 0.7826 | 0.00728 | -0.1054 | 107.5
3 | 0.8262 | 0.0075 | -0.1026 | 110.16
3.5 | 0.8705 | 0.00774 | -0.1 | 112.4677
4 | 0.9149 | 0.008 | -0.0974 | 114.3625
4.5 | 0.9593 | 0.00827 | -0.0949 | 115.9976
5 | 1.0032 | 0.00856 | -0.0923 | 117.1963
5.5 | 1.0461 | 0.00889 | -0.0895 | 117.6715
6 | 1.0883 | 0.00925 | -0.0866 | 117.6541
6.5 | 1.1291 | 0.00967 | -0.0835 | 116.7632
7 | 1.1653 | 0.0102 | -0.0795 | 114.2451
7.5 | 1.1965 | 0.01089 | -0.0747 | 109.8714
8 | 1.227 | 0.0117 | -0.07 | 104.8718
8.5 | 1.2541 | 0.01273 | -0.065 | 98.5153
9 | 1.278 | 0.01397 | -0.0597 | 91.4817
9.5 | 1.2998 | 0.01537 | -0.0544 | 84.5673
10 | 1.3217 | 0.01684 | -0.0494 | 78.4857
10.5 | 1.3422 | 0.01846 | -0.0447 | 72.7086
11 | 1.3639 | 0.02014 | -0.0404 | 67.721
11.5 | 1.383 | 0.0221 | -0.0363 | 62.5792
12 | 1.4019 | 0.02423 | -0.0327 | 57.858
12.5 | 1.419 | 0.02666 | -0.0293 | 53.2258
13 | 1.4332 | 0.02949 | -0.0263 | 48.5995
13.5 | 1.443 | 0.0329 | -0.0235 | 43.8602
14 | 1.4555 | 0.03633 | -0.0215 | 40.0633
14.5 | 1.4594 | 0.04082 | -0.0197 | 35.7521
15 | 1.4646 | 0.04547 | -0.0185 | 32.2102
15.5 | 1.4687 | 0.05046 | -0.0177 | 29.1062
16 | 1.4583 | 0.05734 | -0.0175 | 25.4325
16.5 | 1.459 | 0.06317 | -0.0177 | 23.0964
17 | 1.4562 | 0.06963 | -0.0183 | 20.9134
17.5 | 1.4458 | 0.07721 | -0.0194 | 18.7256
18 | 1.4257 | 0.08634 | -0.0213 | 16.5126
18.5 | 1.4178 | 0.09406 | -0.0231 | 15.0734
19 | 1.4094 | 0.10206 | -0.0254 | 13.8095
19.5 | 1.3995 | 0.11049 | -0.0282 | 12.6663
20 | 1.3882 | 0.11929 | -0.0316 | 11.6372

## 37. Re 750k Mach 0.25 (1)
BIGFOIL.COM POLAR EXPORT
NACA4413
NACA4413 |  |  |  | Cl Max: | 1.638 | at alpha= | 11.5 | deg
JavaFoil+Calcfoil stall+Eppler ext transition |  |  |  | L/D Max: | 128.972 | at alpha= | 4.5 | deg
Re: | 750000 |  |  | Cd Min: | 0.00819 | at alpha= | 2 | deg
Mach: | 0.25 |  |  | Cl=0 at alpha= | -4.4683 | deg
|  |  |  | @ Cl=0.1, Cd= | 0.010718
|  |  |  | @ Cl=0.4, Cd= | 0.010324
|  |  |  | @ Cl=0.6, Cd= | 0.0088444
alpha (deg) | Cl | Cd | Cm | Cl/Cd
-19 | -0.384 | 0.21825 | -0.039 | -1.761
-18.5 | -0.426 | 0.20203 | -0.039 | -2.107
-18 | -0.464 | 0.18702 | -0.04 | -2.48
-17.5 | -0.499 | 0.17274 | -0.041 | -2.887
-17 | -0.53 | 0.16012 | -0.042 | -3.309
-16.5 | -0.557 | 0.14934 | -0.043 | -3.732
-16 | -0.581 | 0.13973 | -0.045 | -4.156
-15.5 | -0.6 | 0.12977 | -0.046 | -4.622
-15 | -0.614 | 0.12112 | -0.047 | -5.071
-14.5 | -0.624 | 0.113 | -0.048 | -5.523
-14 | -0.629 | 0.10527 | -0.049 | -5.977
-13.5 | -0.629 | 0.0979 | -0.051 | -6.43
-13 | -0.625 | 0.09112 | -0.052 | -6.856
-12.5 | -0.615 | 0.08477 | -0.054 | -7.26
-12 | -0.6 | 0.07834 | -0.056 | -7.665
-11.5 | -0.581 | 0.0722 | -0.059 | -8.052
-11 | -0.559 | 0.06588 | -0.061 | -8.483
-10.5 | -0.533 | 0.05957 | -0.065 | -8.955
-10 | -0.506 | 0.05244 | -0.069 | -9.648
-9.5 | -0.477 | 0.0446 | -0.073 | -10.69
-9 | -0.448 | 0.03474 | -0.08 | -12.909
-8.5 | -0.445 | 0.01561 | -0.094 | -28.497
-8 | -0.412 | 0.01228 | -0.099 | -33.526
-7.5 | -0.359 | 0.01158 | -0.1 | -31.023
-7 | -0.303 | 0.01094 | -0.101 | -27.747
-6.5 | -0.246 | 0.011 | -0.101 | -22.339
-6 | -0.187 | 0.01115 | -0.102 | -16.738
-5.5 | -0.126 | 0.01084 | -0.102 | -11.65
-5 | -0.065 | 0.01084 | -0.103 | -6.024
-4.5 | -0.004 | 0.01061 | -0.103 | -0.339
-4 | 0.059 | 0.01042 | -0.103 | 5.616
-3.5 | 0.121 | 0.01087 | -0.104 | 11.13
-3 | 0.184 | 0.01077 | -0.104 | 17.051
-2.5 | 0.247 | 0.01062 | -0.105 | 23.216
-2 | 0.309 | 0.01052 | -0.105 | 29.403
-1.5 | 0.372 | 0.01048 | -0.105 | 35.498
-1 | 0.435 | 0.01013 | -0.106 | 42.922
-0.5 | 0.497 | 0.01019 | -0.106 | 48.769
0 | 0.559 | 0.00897 | -0.106 | 62.326
0.5 | 0.621 | 0.00878 | -0.107 | 70.685
1 | 0.683 | 0.00854 | -0.107 | 79.993
1.5 | 0.745 | 0.00864 | -0.108 | 86.2
2 | 0.806 | 0.00819 | -0.108 | 98.402
2.5 | 0.867 | 0.00839 | -0.108 | 103.352
3 | 0.928 | 0.00857 | -0.109 | 108.307
3.5 | 0.989 | 0.00838 | -0.109 | 118.074
4 | 1.049 | 0.00871 | -0.109 | 120.487
4.5 | 1.108 | 0.00859 | -0.109 | 128.972
5 | 1.166 | 0.01002 | -0.11 | 116.347
5.5 | 1.222 | 0.01053 | -0.11 | 116.105
6 | 1.277 | 0.01106 | -0.11 | 115.463
6.5 | 1.331 | 0.01177 | -0.11 | 113.066
7 | 1.381 | 0.01263 | -0.111 | 109.373
7.5 | 1.429 | 0.01389 | -0.111 | 102.87
8 | 1.466 | 0.01861 | -0.11 | 78.797
8.5 | 1.505 | 0.02014 | -0.11 | 74.737
9 | 1.541 | 0.02147 | -0.11 | 71.782
9.5 | 1.572 | 0.02288 | -0.11 | 68.719
10 | 1.598 | 0.0244 | -0.11 | 65.472
10.5 | 1.617 | 0.02607 | -0.11 | 62.025
11 | 1.631 | 0.02798 | -0.11 | 58.282
11.5 | 1.638 | 0.03008 | -0.109 | 54.446
12 | 1.637 | 0.03253 | -0.109 | 50.333
12.5 | 1.627 | 0.0354 | -0.108 | 45.948
13 | 1.607 | 0.03879 | -0.108 | 41.437
13.5 | 1.579 | 0.04295 | -0.107 | 36.756
14 | 1.541 | 0.04799 | -0.106 | 32.116
14.5 | 1.495 | 0.05434 | -0.104 | 27.506
15 | 1.438 | 0.06285 | -0.102 | 22.878
15.5 | 1.37 | 0.07492 | -0.099 | 18.283
16 | 1.291 | 0.09228 | -0.094 | 13.988
16.5 | 1.188 | 0.12311 | -0.082 | 9.652

## 38. Re 750k Mach 0.25 (2)
BIGFOIL.COM POLAR EXPORT
NACA4413
NACA4413 |  |  |  | Cl Max: | 1.4247 | at alpha= | 14 | deg
XFOIL ncrit=9 |  |  |  | L/D Max: | 116.275 | at alpha= | 5.5 | deg
Re: | 750000 |  |  | Cd Min: | 0.18496 | at alpha= | -17 | deg
Mach: | 0.25 |  |  | Cl=0 at alpha= | -4.4309 | deg
|  |  |  | @ Cl=0.1, Cd= | 0.0084363
|  |  |  | @ Cl=0.4, Cd= | 0.0077037
|  |  |  | @ Cl=0.6, Cd= | 0.0068571
alpha (deg) | Cl | Cd | Cm | Cl/Cd
-17 | -0.4235 | 0.18496 | -0.0258 | -2.2897
-16.5 | -0.4092 | 0.17938 | -0.0279 | -2.2812
-16 | -0.412 | 0.16866 | -0.0332 | -2.4428
-15.5 | -0.3938 | 0.16414 | -0.0332 | -2.3992
-15 | -0.3795 | 0.15939 | -0.0342 | -2.381
-14.5 | -0.3829 | 0.15001 | -0.0384 | -2.5525
-14 | -0.3796 | 0.14235 | -0.0397 | -2.6667
-13.5 | -0.3659 | 0.13814 | -0.0394 | -2.6488
-12.5 | -0.7434 | 0.05845 | -0.0746 | -12.7186
-12 | -0.7912 | 0.0389 | -0.0965 | -20.3393
-11.5 | -0.7829 | 0.02839 | -0.111 | -27.5766
-11 | -0.7405 | 0.02486 | -0.1129 | -29.7868
-10.5 | -0.6811 | 0.02157 | -0.1164 | -31.5763
-10 | -0.6328 | 0.01896 | -0.1163 | -33.3755
-9.5 | -0.5625 | 0.01721 | -0.1193 | -32.6845
-9 | -0.5064 | 0.01576 | -0.119 | -32.132
-8.5 | -0.4449 | 0.01422 | -0.1198 | -31.2869
-8 | -0.3874 | 0.01312 | -0.1194 | -29.5274
-7.5 | -0.3347 | 0.01225 | -0.1179 | -27.3224
-7 | -0.2811 | 0.01142 | -0.1166 | -24.6147
-6.5 | -0.225 | 0.01089 | -0.1156 | -20.6612
-6 | -0.1708 | 0.01025 | -0.1144 | -16.6634
-5.5 | -0.1164 | 0.00973 | -0.1131 | -11.963
-5 | -0.0618 | 0.0093 | -0.1119 | -6.6452
-4.5 | -0.0075 | 0.00895 | -0.1107 | -0.83799
-4 | 0.0468 | 0.00867 | -0.1094 | 5.3979
-3 | 0.1538 | 0.0082 | -0.1068 | 18.7561
-2.5 | 0.2065 | 0.00802 | -0.1053 | 25.7481
-2 | 0.259 | 0.0079 | -0.1038 | 32.7848
-1.5 | 0.3112 | 0.00782 | -0.1023 | 39.7954
-1 | 0.3627 | 0.00774 | -0.1007 | 46.8605
-0.5 | 0.414 | 0.00769 | -0.0991 | 53.8362
0 | 0.4639 | 0.00756 | -0.0973 | 61.3624
0.5 | 0.509 | 0.00715 | -0.0946 | 71.1888
1 | 0.5499 | 0.00679 | -0.0906 | 80.9867
1.5 | 0.6545 | 0.00693 | -0.1001 | 94.4444
2 | 0.7423 | 0.00724 | -0.1063 | 102.5276
2.5 | 0.799 | 0.00748 | -0.106 | 106.8182
3 | 0.8434 | 0.00773 | -0.1029 | 109.1074
3.5 | 0.8882 | 0.008 | -0.0999 | 111.025
4 | 0.9331 | 0.00828 | -0.097 | 112.6932
5 | 1.023 | 0.00886 | -0.091 | 115.4628
5.5 | 1.0674 | 0.00918 | -0.0879 | 116.2745
6 | 1.1089 | 0.00958 | -0.0842 | 115.7516
6.5 | 1.1461 | 0.01004 | -0.0797 | 114.1534
7 | 1.1802 | 0.01066 | -0.0749 | 110.7129
7.5 | 1.2117 | 0.01149 | -0.0697 | 105.4569
8 | 1.2409 | 0.0125 | -0.0644 | 99.272
8.5 | 1.2661 | 0.01377 | -0.0588 | 91.9463
9 | 1.2876 | 0.01528 | -0.053 | 84.267
9.5 | 1.3077 | 0.01697 | -0.0474 | 77.0595
10 | 1.3271 | 0.01883 | -0.0421 | 70.478
10.5 | 1.3459 | 0.0209 | -0.0373 | 64.3971
11 | 1.3647 | 0.02315 | -0.033 | 58.9503
11.5 | 1.3816 | 0.02575 | -0.0291 | 53.6544
12 | 1.3962 | 0.02874 | -0.0256 | 48.5804
12.5 | 1.4069 | 0.0323 | -0.0226 | 43.5573
13 | 1.4169 | 0.0362 | -0.0201 | 39.1409
13.5 | 1.4217 | 0.04089 | -0.0182 | 34.7689
14 | 1.4247 | 0.04604 | -0.0169 | 30.9448
14.5 | 1.4231 | 0.05195 | -0.0161 | 27.3936
15 | 1.4217 | 0.05812 | -0.0158 | 24.4615
15.5 | 1.4124 | 0.06539 | -0.0161 | 21.5996
16 | 1.4033 | 0.0729 | -0.0169 | 19.2497
16.5 | 1.3954 | 0.08047 | -0.018 | 17.3406
17 | 1.3866 | 0.08841 | -0.0196 | 15.6837
17.5 | 1.3686 | 0.09774 | -0.0221 | 14.0025
18 | 1.3581 | 0.1064 | -0.0247 | 12.7641
18.5 | 1.348 | 0.11519 | -0.0278 | 11.7024
19 | 1.3393 | 0.12403 | -0.0313 | 10.7982

## 39. Re 750k Mach 0.50 (1)
BIGFOIL.COM POLAR EXPORT
NACA4413
NACA4413 |  |  |  | Cl Max: | 1.53 | at alpha= | 8 | deg
JavaFoil+Calcfoil stall+Eppler ext transition |  |  |  | L/D Max: | 110.211 | at alpha= | 2 | deg
Re: | 750000 |  |  | Cd Min: | 0.00815 | at alpha= | 2 | deg
Mach: | 0.5 |  |  | Cl=0 at alpha= | -4.471 | deg
|  |  |  | @ Cl=0.1, Cd= | 0.01077
|  |  |  | @ Cl=0.4, Cd= | 0.010682
|  |  |  | @ Cl=0.6, Cd= | 0.010417
alpha (deg) | Cl | Cd | Cm | Cl/Cd
-20 | -0.85 | 0.21168 | -0.058 | -4.017
-19.5 | -0.824 | 0.20689 | -0.058 | -3.982
-19 | -0.797 | 0.2017 | -0.059 | -3.952
-18.5 | -0.769 | 0.20117 | -0.058 | -3.823
-18 | -0.742 | 0.19367 | -0.058 | -3.833
-17.5 | -0.716 | 0.18942 | -0.058 | -3.778
-17 | -0.688 | 0.18167 | -0.057 | -3.785
-16.5 | -0.661 | 0.1773 | -0.057 | -3.726
-16 | -0.633 | 0.16783 | -0.056 | -3.771
-15.5 | -0.606 | 0.1622 | -0.056 | -3.735
-15 | -0.579 | 0.15825 | -0.056 | -3.657
-14.5 | -0.551 | 0.15555 | -0.055 | -3.541
-14 | -0.524 | 0.14876 | -0.055 | -3.521
-13.5 | -0.496 | 0.14053 | -0.054 | -3.529
-13 | -0.469 | 0.13686 | -0.054 | -3.425
-12.5 | -0.441 | 0.13327 | -0.053 | -3.309
-12 | -0.414 | 0.12995 | -0.053 | -3.184
-11.5 | -0.386 | 0.12085 | -0.051 | -3.195
-11 | -0.359 | 0.11671 | -0.052 | -3.074
-10.5 | -0.331 | 0.11099 | -0.05 | -2.984
-10 | -0.304 | 0.09022 | -0.048 | -3.365
-9.5 | -0.276 | 0.08976 | -0.047 | -3.075
-9 | -0.249 | 0.07724 | -0.046 | -3.219
-8.5 | -0.338 | 0.06272 | -0.055 | -5.385
-8 | -0.334 | 0.05393 | -0.065 | -6.19
-7.5 | -0.308 | 0.04487 | -0.075 | -6.875
-7 | -0.276 | 0.03337 | -0.087 | -8.275
-6.5 | -0.26 | 0.0129 | -0.111 | -20.159
-6 | -0.203 | 0.01164 | -0.113 | -17.456
-5.5 | -0.139 | 0.01093 | -0.114 | -12.699
-5 | -0.072 | 0.01097 | -0.115 | -6.572
-4.5 | -0.004 | 0.01076 | -0.115 | -0.37
-4 | 0.065 | 0.01057 | -0.115 | 6.158
-3.5 | 0.135 | 0.01097 | -0.116 | 12.277
-3 | 0.205 | 0.01071 | -0.116 | 19.118
-2.5 | 0.275 | 0.01067 | -0.117 | 25.788
-2 | 0.345 | 0.01021 | -0.117 | 33.837
-1.5 | 0.416 | 0.01082 | -0.118 | 38.426
-1 | 0.485 | 0.01084 | -0.118 | 44.755
-0.5 | 0.555 | 0.01045 | -0.118 | 53.111
0 | 0.623 | 0.0104 | -0.119 | 59.94
0.5 | 0.692 | 0.00862 | -0.119 | 80.283
1 | 0.761 | 0.00851 | -0.12 | 89.407
1.5 | 0.83 | 0.00842 | -0.12 | 98.516
2 | 0.898 | 0.00815 | -0.12 | 110.211
2.5 | 0.966 | 0.00941 | -0.121 | 102.676
3 | 1.033 | 0.00969 | -0.121 | 106.56
3.5 | 1.1 | 0.01014 | -0.121 | 108.474
4 | 1.165 | 0.01066 | -0.122 | 109.269
4.5 | 1.229 | 0.0112 | -0.122 | 109.707
5 | 1.29 | 0.01192 | -0.122 | 108.179
5.5 | 1.348 | 0.0128 | -0.122 | 105.372
6 | 1.403 | 0.01389 | -0.123 | 100.991
6.5 | 1.452 | 0.01541 | -0.123 | 94.226
7 | 1.484 | 0.02137 | -0.122 | 69.45
7.5 | 1.514 | 0.02406 | -0.121 | 62.905
8 | 1.53 | 0.02648 | -0.121 | 57.771
8.5 | 1.526 | 0.02927 | -0.121 | 52.115
9 | 1.488 | 0.03283 | -0.12 | 45.323
9.5 | 1.368 | 0.03817 | -0.118 | 35.846
10 | 0.788 | 0.08825 | -0.047 | 8.923
10.5 | 0.815 | 0.10532 | -0.052 | 7.738
11 | 0.842 | 0.11471 | -0.055 | 7.342
11.5 | 0.869 | 0.11928 | -0.057 | 7.289
12 | 0.897 | 0.13026 | -0.06 | 6.884
12.5 | 0.924 | 0.13559 | -0.062 | 6.816
13 | 0.951 | 0.14159 | -0.063 | 6.718

## 40. Re 750k Mach 0.50 (2)
BIGFOIL.COM POLAR EXPORT
NACA4413
NACA4413 |  |  |  | Cl Max: | 1.3294 | at alpha= | 10.5 | deg
XFOIL ncrit=9 |  |  |  | L/D Max: | 107.351 | at alpha= | 4.5 | deg
Re: | 750000 |  |  | Cd Min: | 0.24094 | at alpha= | -20 | deg
Mach: | 0.5 |  |  | Cl=0 at alpha= | -4.3236 | deg
|  |  |  | @ Cl=0.1, Cd= | 0.0092804
|  |  |  | @ Cl=0.4, Cd= | 0.0085679
|  |  |  | @ Cl=0.6, Cd= | 0.0081832
alpha (deg) | Cl | Cd | Cm | Cl/Cd
-20 | -0.5361 | 0.24094 | -0.0092 | -2.225
-19.5 | -0.5164 | 0.23367 | -0.0125 | -2.21
-19 | -0.4956 | 0.22752 | -0.0155 | -2.1783
-18.5 | -0.4762 | 0.22076 | -0.0188 | -2.1571
-18 | -0.4615 | 0.21214 | -0.0234 | -2.1755
-17.5 | -0.4438 | 0.20494 | -0.0261 | -2.1655
-17 | -0.4242 | 0.19916 | -0.0281 | -2.1299
-16.5 | -0.4067 | 0.19285 | -0.0304 | -2.1089
-16 | -0.3996 | 0.18386 | -0.0351 | -2.1734
-15.5 | -0.3811 | 0.17778 | -0.0357 | -2.1437
-15 | -0.3647 | 0.17233 | -0.0367 | -2.1163
-14.5 | -0.3523 | 0.16596 | -0.0382 | -2.1228
-14 | -0.3538 | 0.15692 | -0.0419 | -2.2547
-13.5 | -0.3382 | 0.15199 | -0.0407 | -2.2251
-13 | -0.3289 | 0.14686 | -0.0403 | -2.2395
-12.5 | -0.3246 | 0.14128 | -0.0398 | -2.2976
-12 | -0.3222 | 0.13228 | -0.0425 | -2.4357
-11.5 | -0.3006 | 0.12237 | -0.0502 | -2.4565
-11 | -0.2822 | 0.1119 | -0.0585 | -2.5219
-10.5 | -0.2791 | 0.09906 | -0.0677 | -2.8175
-10 | -0.2483 | 0.09157 | -0.0755 | -2.7116
-9.5 | -0.2338 | 0.0815 | -0.0846 | -2.8687
-9 | -0.2561 | 0.06536 | -0.0997 | -3.9183
-8.5 | -0.3122 | 0.04434 | -0.1247 | -7.041
-8 | -0.3379 | 0.02612 | -0.15 | -12.9364
-7.5 | -0.3282 | 0.02039 | -0.1484 | -16.0961
-7 | -0.3033 | 0.01621 | -0.1436 | -18.7107
-6.5 | -0.2536 | 0.01418 | -0.1395 | -17.8843
-6 | -0.1989 | 0.0126 | -0.1357 | -15.7857
-5.5 | -0.1404 | 0.01158 | -0.1323 | -12.1244
-5 | -0.0811 | 0.01079 | -0.1291 | -7.5162
-4.5 | -0.0212 | 0.01016 | -0.1262 | -2.0866
-4 | 0.0389 | 0.0097 | -0.1234 | 4.0103
-3.5 | 0.0979 | 0.00929 | -0.1207 | 10.5382
-3 | 0.1571 | 0.00902 | -0.1181 | 17.4169
-2.5 | 0.2156 | 0.00883 | -0.1155 | 24.4168
-2 | 0.2737 | 0.0087 | -0.113 | 31.4598
-1.5 | 0.3306 | 0.00863 | -0.1104 | 38.3082
-1 | 0.3882 | 0.00857 | -0.108 | 45.2975
-0.5 | 0.4446 | 0.00856 | -0.1055 | 51.9393
0 | 0.5013 | 0.00855 | -0.1031 | 58.6316
0.5 | 0.5573 | 0.00849 | -0.1006 | 65.6419
1 | 0.6074 | 0.00813 | -0.097 | 74.7109
1.5 | 0.6486 | 0.0077 | -0.0911 | 84.2338
2 | 0.7998 | 0.00808 | -0.108 | 98.9851
2.5 | 0.8583 | 0.00841 | -0.1058 | 102.0571
3 | 0.9056 | 0.00871 | -0.1011 | 103.9724
3.5 | 0.9529 | 0.00901 | -0.0964 | 105.7603
4 | 0.9964 | 0.00933 | -0.0907 | 106.7953
4.5 | 1.0413 | 0.0097 | -0.0853 | 107.3505
5 | 1.0859 | 0.01016 | -0.0799 | 106.8799
5.5 | 1.1316 | 0.01068 | -0.0748 | 105.9551
6 | 1.1734 | 0.01141 | -0.0691 | 102.8396
6.5 | 1.2125 | 0.01236 | -0.0631 | 98.0987
7 | 1.246 | 0.01365 | -0.0567 | 91.2821
7.5 | 1.272 | 0.01542 | -0.0498 | 82.4903
8 | 1.2896 | 0.01782 | -0.0427 | 72.3681
8.5 | 1.3025 | 0.02081 | -0.0361 | 62.5901
9 | 1.3112 | 0.02447 | -0.0303 | 53.584
9.5 | 1.3189 | 0.02868 | -0.0255 | 45.9868
10 | 1.3266 | 0.03335 | -0.0218 | 39.7781
10.5 | 1.3294 | 0.03879 | -0.0189 | 34.2717
11 | 1.3284 | 0.04491 | -0.0167 | 29.5792
11.5 | 1.3219 | 0.05183 | -0.0153 | 25.5045
12 | 1.3154 | 0.059 | -0.0146 | 22.2949
12.5 | 1.3035 | 0.06694 | -0.0145 | 19.4727
13 | 1.2938 | 0.07498 | -0.0149 | 17.2553
13.5 | 1.2799 | 0.08374 | -0.0161 | 15.2842
14 | 1.2694 | 0.09251 | -0.0177 | 13.7218
14.5 | 1.2568 | 0.10192 | -0.0203 | 12.3312
15 | 1.2414 | 0.11206 | -0.0238 | 11.078
15.5 | 1.2246 | 0.12292 | -0.0284 | 9.9626

## 41. Re 1M Mach 0.00 (1)
BIGFOIL.COM POLAR EXPORT
NACA4413
NACA4413 |  |  |  | Cl Max: | 1.693 | at alpha= | 13 | deg
JavaFoil+Calcfoil stall+Eppler ext transition |  |  |  | L/D Max: | 139.403 | at alpha= | 5.5 | deg
Re: | 1000000 |  |  | Cd Min: | 0.00808 | at alpha= | 3.5 | deg
Mach: | 0 |  |  | Cl=0 at alpha= | -4.475 | deg
|  |  |  | @ Cl=0.1, Cd= | 0.010494
|  |  |  | @ Cl=0.4, Cd= | 0.010143
|  |  |  | @ Cl=0.6, Cd= | 0.0085926
alpha (deg) | Cl | Cd | Cm | Cl/Cd
-20 | -0.721 | 0.17798 | -0.046 | -4.048
-19.5 | -0.73 | 0.16928 | -0.046 | -4.31
-19 | -0.738 | 0.16074 | -0.047 | -4.589
-18.5 | -0.744 | 0.15237 | -0.048 | -4.884
-18 | -0.749 | 0.14474 | -0.048 | -5.176
-17.5 | -0.752 | 0.13713 | -0.049 | -5.486
-17 | -0.753 | 0.12968 | -0.05 | -5.811
-16.5 | -0.753 | 0.12246 | -0.051 | -6.146
-16 | -0.75 | 0.11583 | -0.052 | -6.471
-15.5 | -0.744 | 0.10892 | -0.053 | -6.831
-15 | -0.736 | 0.10236 | -0.054 | -7.194
-14.5 | -0.726 | 0.09596 | -0.055 | -7.565
-14 | -0.713 | 0.08958 | -0.056 | -7.959
-13.5 | -0.697 | 0.0835 | -0.058 | -8.352
-13 | -0.679 | 0.0773 | -0.06 | -8.79
-12.5 | -0.659 | 0.0709 | -0.062 | -9.297
-12 | -0.636 | 0.06447 | -0.064 | -9.863
-11.5 | -0.611 | 0.0575 | -0.067 | -10.627
-11 | -0.585 | 0.05022 | -0.07 | -11.644
-10.5 | -0.558 | 0.04218 | -0.074 | -13.228
-10 | -0.542 | 0.02823 | -0.082 | -19.184
-9.5 | -0.536 | 0.01482 | -0.091 | -36.145
-9 | -0.505 | 0.01196 | -0.095 | -42.254
-8.5 | -0.458 | 0.01126 | -0.096 | -40.665
-8 | -0.406 | 0.01062 | -0.097 | -38.22
-7.5 | -0.352 | 0.01064 | -0.097 | -33.071
-7 | -0.296 | 0.01076 | -0.098 | -27.511
-6.5 | -0.239 | 0.01042 | -0.098 | -22.954
-6 | -0.181 | 0.01076 | -0.099 | -16.862
-5.5 | -0.123 | 0.01056 | -0.099 | -11.614
-5 | -0.063 | 0.01027 | -0.099 | -6.165
-4.5 | -0.003 | 0.01076 | -0.1 | -0.324
-4 | 0.057 | 0.01058 | -0.1 | 5.362
-3.5 | 0.117 | 0.01046 | -0.101 | 11.207
-3 | 0.178 | 0.01034 | -0.101 | 17.213
-2.5 | 0.239 | 0.01026 | -0.101 | 23.277
-2 | 0.3 | 0.00975 | -0.102 | 30.752
-1.5 | 0.36 | 0.00971 | -0.102 | 37.131
-1 | 0.421 | 0.01037 | -0.102 | 40.596
-0.5 | 0.481 | 0.01035 | -0.103 | 46.519
0 | 0.541 | 0.00867 | -0.103 | 62.44
0.5 | 0.602 | 0.00859 | -0.103 | 70.076
1 | 0.662 | 0.00849 | -0.104 | 77.955
1.5 | 0.722 | 0.00833 | -0.104 | 86.583
2 | 0.781 | 0.00845 | -0.105 | 92.516
2.5 | 0.841 | 0.00816 | -0.105 | 103.104
3 | 0.9 | 0.00839 | -0.105 | 107.328
3.5 | 0.959 | 0.00808 | -0.105 | 118.766
4 | 1.017 | 0.00839 | -0.106 | 121.298
4.5 | 1.075 | 0.00876 | -0.106 | 122.723
5 | 1.132 | 0.00864 | -0.106 | 131.055
5.5 | 1.187 | 0.00852 | -0.107 | 139.403
6 | 1.242 | 0.00899 | -0.107 | 138.048
6.5 | 1.295 | 0.0106 | -0.107 | 122.125
7 | 1.345 | 0.01132 | -0.107 | 118.822
7.5 | 1.394 | 0.01222 | -0.108 | 114.105
8 | 1.44 | 0.01354 | -0.108 | 106.339
8.5 | 1.478 | 0.01743 | -0.107 | 84.772
9 | 1.518 | 0.01859 | -0.107 | 81.647
9.5 | 1.555 | 0.0197 | -0.108 | 78.92
10 | 1.587 | 0.02084 | -0.108 | 76.166
10.5 | 1.616 | 0.02207 | -0.107 | 73.236
11 | 1.641 | 0.02337 | -0.107 | 70.237
11.5 | 1.662 | 0.0248 | -0.107 | 67.014
12 | 1.678 | 0.02642 | -0.107 | 63.535
12.5 | 1.688 | 0.0282 | -0.107 | 59.874
13 | 1.693 | 0.03018 | -0.107 | 56.111
13.5 | 1.693 | 0.03244 | -0.106 | 52.203
14 | 1.688 | 0.03509 | -0.106 | 48.106
14.5 | 1.678 | 0.03807 | -0.105 | 44.087
15 | 1.663 | 0.04164 | -0.105 | 39.938
15.5 | 1.644 | 0.04568 | -0.104 | 35.988
16 | 1.62 | 0.05043 | -0.103 | 32.127
16.5 | 1.592 | 0.05607 | -0.102 | 28.4
17 | 1.561 | 0.06261 | -0.101 | 24.931
17.5 | 1.525 | 0.07043 | -0.099 | 21.656
18 | 1.485 | 0.07929 | -0.098 | 18.725

## 42. Re 1M Mach 0.00 (2)
BIGFOIL.COM POLAR EXPORT
NACA4413
NACA4413 |  |  |  | Cl Max: | 1.5302 | at alpha= | 16 | deg
XFOIL ncrit=9 |  |  |  | L/D Max: | 127.786 | at alpha= | 5.5 | deg
Re: | 1000000 |  |  | Cd Min: | 0.10611 | at alpha= | 20 | deg
Mach: | 0 |  |  | Cl=0 at alpha= | -4.4442 | deg
|  |  |  | @ Cl=0.1, Cd= | 0.0075745
|  |  |  | @ Cl=0.4, Cd= | 0.0070635
|  |  |  | @ Cl=0.6, Cd= | 0.0061053
alpha (deg) | Cl | Cd | Cm | Cl/Cd
-16.5 | -0.7623 | 0.09298 | -0.0629 | -8.1985
-16 | -0.8471 | 0.07321 | -0.0742 | -11.5708
-15.5 | -0.933 | 0.05505 | -0.0845 | -16.9482
-15 | -1.0132 | 0.03652 | -0.0974 | -27.7437
-14.5 | -1.0814 | 0.03045 | -0.0921 | -35.514
-14 | -1.0382 | 0.02716 | -0.096 | -38.2253
-13.5 | -0.9943 | 0.02428 | -0.0984 | -40.9514
-12.5 | -0.8875 | 0.02019 | -0.1031 | -43.9574
-12 | -0.8336 | 0.01881 | -0.1043 | -44.3169
-11.5 | -0.7739 | 0.01706 | -0.1068 | -45.3634
-11 | -0.7091 | 0.01581 | -0.1098 | -44.8514
-10.5 | -0.6549 | 0.01487 | -0.11 | -44.0417
-10 | -0.5922 | 0.01366 | -0.1122 | -43.3529
-9.5 | -0.5362 | 0.01287 | -0.1126 | -41.6628
-9 | -0.4757 | 0.01208 | -0.1138 | -39.3791
-8.5 | -0.4251 | 0.01131 | -0.1129 | -37.5862
-8 | -0.3731 | 0.01076 | -0.1121 | -34.6747
-7.5 | -0.3208 | 0.01019 | -0.1114 | -31.4818
-7 | -0.2679 | 0.00968 | -0.1107 | -27.6756
-6.5 | -0.2143 | 0.00933 | -0.1101 | -22.9689
-6 | -0.1623 | 0.00892 | -0.1091 | -18.1951
-5.5 | -0.1101 | 0.00857 | -0.1082 | -12.8471
-5 | -0.0579 | 0.00827 | -0.1072 | -7.0012
-4.5 | -0.0058 | 0.00801 | -0.1062 | -0.72409
-4 | 0.0462 | 0.00779 | -0.1052 | 5.9307
-3.5 | 0.0979 | 0.00758 | -0.1041 | 12.9156
-2.5 | 0.201 | 0.00731 | -0.1018 | 27.4966
-2 | 0.2519 | 0.00721 | -0.1006 | 34.9376
-1.5 | 0.3028 | 0.00715 | -0.0994 | 42.3497
-0.5 | 0.4039 | 0.00706 | -0.0968 | 57.2096
0 | 0.4536 | 0.00698 | -0.0955 | 64.9857
0.5 | 0.4995 | 0.00667 | -0.0934 | 74.8876
1 | 0.5438 | 0.00637 | -0.0909 | 85.3689
1.5 | 0.5951 | 0.00609 | -0.0894 | 97.7176
2 | 0.6978 | 0.00641 | -0.0996 | 108.8612
2.5 | 0.779 | 0.00669 | -0.1051 | 116.4425
3 | 0.8308 | 0.0069 | -0.1043 | 120.4058
3.5 | 0.8748 | 0.00712 | -0.1017 | 122.8652
4 | 0.9192 | 0.00735 | -0.0992 | 125.0612
4.5 | 0.9636 | 0.0076 | -0.0967 | 126.7895
5 | 1.0075 | 0.00789 | -0.0942 | 127.6933
5.5 | 1.0504 | 0.00822 | -0.0915 | 127.7859
6 | 1.0932 | 0.00857 | -0.0888 | 127.5613
6.5 | 1.133 | 0.00905 | -0.0857 | 125.1934
7 | 1.1696 | 0.00965 | -0.082 | 121.2021
7.5 | 1.2007 | 0.01035 | -0.0772 | 116.0097
8 | 1.2296 | 0.01118 | -0.0722 | 109.9821
8.5 | 1.2567 | 0.01217 | -0.0672 | 103.2621
9 | 1.2822 | 0.01328 | -0.0622 | 96.5512
9.5 | 1.3072 | 0.01447 | -0.0573 | 90.3386
10 | 1.3324 | 0.01571 | -0.0527 | 84.8122
10.5 | 1.3567 | 0.01706 | -0.0483 | 79.5252
11 | 1.3815 | 0.01847 | -0.0444 | 74.797
11.5 | 1.4052 | 0.02004 | -0.0406 | 70.1198
12 | 1.4275 | 0.0218 | -0.037 | 65.4817
12.5 | 1.4488 | 0.02377 | -0.0337 | 60.9508
13 | 1.4667 | 0.02612 | -0.0306 | 56.1524
13.5 | 1.4845 | 0.02863 | -0.0279 | 51.8512
14 | 1.4986 | 0.03163 | -0.0254 | 47.3791
14.5 | 1.5118 | 0.0349 | -0.0233 | 43.3181
15 | 1.5181 | 0.03904 | -0.0215 | 38.8858
15.5 | 1.5287 | 0.04297 | -0.0203 | 35.576
16 | 1.5302 | 0.04808 | -0.0194 | 31.8261
16.5 | 1.5258 | 0.05406 | -0.0189 | 28.2242
17 | 1.5283 | 0.0595 | -0.0189 | 25.6857
17.5 | 1.5243 | 0.06582 | -0.0192 | 23.1586
18 | 1.5136 | 0.07322 | -0.02 | 20.6719
18.5 | 1.491 | 0.08235 | -0.0216 | 18.1056
19 | 1.4844 | 0.08959 | -0.023 | 16.5688
19.5 | 1.473 | 0.09759 | -0.025 | 15.0938
20 | 1.46 | 0.10611 | -0.0276 | 13.7593

## 43. Re 1M Mach 0.10 (1)
BIGFOIL.COM POLAR EXPORT
NACA4413
NACA4413 |  |  |  | Cl Max: | 1.686 | at alpha= | 13 | deg
JavaFoil+Calcfoil stall+Eppler ext transition |  |  |  | L/D Max: | 138.949 | at alpha= | 5.5 | deg
Re: | 1000000 |  |  | Cd Min: | 0.00801 | at alpha= | 2 | deg
Mach: | 0.1 |  |  | Cl=0 at alpha= | -4.4672 | deg
|  |  |  | @ Cl=0.1, Cd= | 0.010505
|  |  |  | @ Cl=0.4, Cd= | 0.010178
|  |  |  | @ Cl=0.6, Cd= | 0.0086366
alpha (deg) | Cl | Cd | Cm | Cl/Cd
-20 | -0.68 | 0.18233 | -0.045 | -3.728
-19.5 | -0.692 | 0.17351 | -0.046 | -3.988
-19 | -0.703 | 0.16516 | -0.046 | -4.256
-18.5 | -0.713 | 0.15622 | -0.047 | -4.561
-18 | -0.72 | 0.1477 | -0.048 | -4.878
-17.5 | -0.727 | 0.14008 | -0.048 | -5.186
-17 | -0.731 | 0.13224 | -0.049 | -5.524
-16.5 | -0.732 | 0.12512 | -0.05 | -5.854
-16 | -0.732 | 0.11796 | -0.051 | -6.205
-15.5 | -0.729 | 0.11085 | -0.052 | -6.577
-15 | -0.723 | 0.10421 | -0.053 | -6.942
-14.5 | -0.715 | 0.09767 | -0.054 | -7.323
-14 | -0.704 | 0.09121 | -0.056 | -7.72
-13.5 | -0.69 | 0.08493 | -0.057 | -8.128
-13 | -0.674 | 0.07885 | -0.059 | -8.542
-12.5 | -0.654 | 0.07246 | -0.061 | -9.032
-12 | -0.632 | 0.06609 | -0.063 | -9.565
-11.5 | -0.608 | 0.05922 | -0.066 | -10.264
-11 | -0.582 | 0.05212 | -0.07 | -11.163
-10.5 | -0.555 | 0.04434 | -0.073 | -12.517
-10 | -0.53 | 0.03472 | -0.078 | -15.262
-9.5 | -0.527 | 0.01708 | -0.09 | -30.875
-9 | -0.505 | 0.01218 | -0.095 | -41.449
-8.5 | -0.459 | 0.01137 | -0.097 | -40.348
-8 | -0.407 | 0.01028 | -0.097 | -39.597
-7.5 | -0.353 | 0.01074 | -0.098 | -32.883
-7 | -0.297 | 0.01087 | -0.098 | -27.353
-6.5 | -0.24 | 0.0105 | -0.099 | -22.882
-6 | -0.182 | 0.01077 | -0.099 | -16.926
-5.5 | -0.123 | 0.01057 | -0.099 | -11.661
-5 | -0.064 | 0.0104 | -0.1 | -6.121
-4.5 | -0.004 | 0.0108 | -0.1 | -0.325
-4 | 0.057 | 0.01059 | -0.101 | 5.383
-3.5 | 0.118 | 0.01047 | -0.101 | 11.25
-3 | 0.179 | 0.01035 | -0.101 | 17.277
-2.5 | 0.24 | 0.01027 | -0.102 | 23.356
-2 | 0.301 | 0.00978 | -0.102 | 30.789
-1.5 | 0.362 | 0.00981 | -0.103 | 36.923
-1 | 0.423 | 0.0104 | -0.103 | 40.697
-0.5 | 0.484 | 0.01041 | -0.103 | 46.459
0 | 0.544 | 0.00871 | -0.104 | 62.442
0.5 | 0.605 | 0.00863 | -0.104 | 70.054
1 | 0.665 | 0.00853 | -0.104 | 77.929
1.5 | 0.725 | 0.00836 | -0.105 | 86.738
2 | 0.785 | 0.00801 | -0.105 | 98.07
2.5 | 0.845 | 0.00819 | -0.105 | 103.141
3 | 0.905 | 0.00843 | -0.106 | 107.276
3.5 | 0.964 | 0.00812 | -0.106 | 118.65
4 | 1.022 | 0.00844 | -0.106 | 121.105
4.5 | 1.08 | 0.0083 | -0.107 | 130.07
5 | 1.137 | 0.0087 | -0.107 | 130.664
5.5 | 1.193 | 0.00858 | -0.107 | 138.949
6 | 1.247 | 0.01008 | -0.107 | 123.729
6.5 | 1.3 | 0.01069 | -0.108 | 121.577
7 | 1.351 | 0.01144 | -0.108 | 118.134
7.5 | 1.4 | 0.01237 | -0.108 | 113.206
8 | 1.445 | 0.01378 | -0.108 | 104.916
8.5 | 1.483 | 0.0177 | -0.108 | 83.789
9 | 1.522 | 0.01883 | -0.108 | 80.838
9.5 | 1.558 | 0.01997 | -0.108 | 78.037
10 | 1.59 | 0.02113 | -0.108 | 75.243
10.5 | 1.618 | 0.0224 | -0.108 | 72.231
11 | 1.642 | 0.02375 | -0.108 | 69.135
11.5 | 1.661 | 0.02528 | -0.108 | 65.709
12 | 1.676 | 0.02693 | -0.108 | 62.225
12.5 | 1.683 | 0.02882 | -0.107 | 58.402
13 | 1.686 | 0.03092 | -0.107 | 54.521
13.5 | 1.682 | 0.03331 | -0.107 | 50.503
14 | 1.674 | 0.03615 | -0.106 | 46.3
14.5 | 1.66 | 0.03935 | -0.105 | 42.187
15 | 1.641 | 0.04324 | -0.105 | 37.949
15.5 | 1.617 | 0.04769 | -0.104 | 33.908
16 | 1.588 | 0.05307 | -0.103 | 29.927
16.5 | 1.556 | 0.05931 | -0.102 | 26.228
17 | 1.519 | 0.06677 | -0.1 | 22.744
17.5 | 1.478 | 0.07546 | -0.098 | 19.583
18 | 1.432 | 0.08547 | -0.097 | 16.754

## 44. Re 1M Mach 0.10 (2)
BIGFOIL.COM POLAR EXPORT
NACA4413
NACA4413 |  |  |  | Cl Max: | 1.5218 | at alpha= | 15.5 | deg
XFOIL ncrit=9 |  |  |  | L/D Max: | 127.7 | at alpha= | 5.5 | deg
Re: | 1000000 |  |  | Cd Min: | 0.20693 | at alpha= | -19 | deg
Mach: | 0.1 |  |  | Cl=0 at alpha= | -4.4399 | deg
|  |  |  | @ Cl=0.1, Cd= | 0.0076146
|  |  |  | @ Cl=0.4, Cd= | 0.0070954
|  |  |  | @ Cl=0.6, Cd= | 0.0061368
alpha (deg) | Cl | Cd | Cm | Cl/Cd
-19 | -0.4791 | 0.20693 | -0.014 | -2.3153
-18.5 | -0.4736 | 0.19673 | -0.019 | -2.4074
-18 | -0.4593 | 0.19082 | -0.0211 | -2.407
-17.5 | -0.4422 | 0.1865 | -0.0228 | -2.371
-17 | -0.428 | 0.18119 | -0.025 | -2.3622
-16 | -0.7574 | 0.0884 | -0.0655 | -8.5679
-15.5 | -0.8355 | 0.07026 | -0.0758 | -11.8915
-15 | -0.9209 | 0.05285 | -0.0854 | -17.4248
-14.5 | -1.0065 | 0.0349 | -0.0974 | -28.8395
-14 | -1.0339 | 0.0297 | -0.0964 | -34.8114
-13.5 | -0.9899 | 0.02637 | -0.1 | -37.5389
-13 | -0.9474 | 0.02277 | -0.1027 | -41.6074
-12.5 | -0.8875 | 0.02099 | -0.1057 | -42.282
-12 | -0.8379 | 0.01947 | -0.106 | -43.0354
-11.5 | -0.7753 | 0.01809 | -0.1085 | -42.8579
-11 | -0.7137 | 0.01619 | -0.1113 | -44.0828
-10.5 | -0.6592 | 0.01515 | -0.1115 | -43.5116
-10 | -0.5954 | 0.01398 | -0.1137 | -42.5894
-9.5 | -0.5398 | 0.01306 | -0.1139 | -41.3323
-9 | -0.4779 | 0.01231 | -0.1152 | -38.8221
-8.5 | -0.4278 | 0.01143 | -0.1141 | -37.4278
-8 | -0.3748 | 0.01095 | -0.1133 | -34.2283
-7.5 | -0.3232 | 0.01027 | -0.1123 | -31.4703
-7 | -0.27 | 0.00976 | -0.1115 | -27.6639
-6.5 | -0.2163 | 0.00939 | -0.1108 | -23.0351
-6 | -0.164 | 0.00896 | -0.1098 | -18.3036
-5.5 | -0.1113 | 0.0086 | -0.1089 | -12.9419
-5 | -0.0588 | 0.0083 | -0.1079 | -7.0843
-4.5 | -0.0063 | 0.00804 | -0.1068 | -0.78358
-4 | 0.0461 | 0.00783 | -0.1057 | 5.8876
-3.5 | 0.098 | 0.00762 | -0.1046 | 12.8609
-3 | 0.1498 | 0.00748 | -0.1034 | 20.0267
-2.5 | 0.2015 | 0.00733 | -0.1023 | 27.4898
-1.5 | 0.3039 | 0.00717 | -0.0998 | 42.3849
-1 | 0.3547 | 0.00714 | -0.0985 | 49.6779
-0.5 | 0.4055 | 0.00709 | -0.0972 | 57.1932
0 | 0.4553 | 0.00703 | -0.0957 | 64.7653
0.5 | 0.502 | 0.00671 | -0.0938 | 74.8137
1 | 0.5465 | 0.00642 | -0.0912 | 85.1246
1.5 | 0.5946 | 0.00612 | -0.089 | 97.1569
2 | 0.7004 | 0.00645 | -0.0997 | 108.5891
2.5 | 0.7824 | 0.00674 | -0.1053 | 116.0831
3 | 0.8339 | 0.00695 | -0.1043 | 119.9856
3.5 | 0.8782 | 0.00716 | -0.1017 | 122.6536
4 | 0.9229 | 0.00739 | -0.0992 | 124.885
4.5 | 0.9675 | 0.00764 | -0.0967 | 126.6361
5 | 1.0114 | 0.00794 | -0.094 | 127.3804
5.5 | 1.0548 | 0.00826 | -0.0913 | 127.6998
6 | 1.0972 | 0.00863 | -0.0885 | 127.1379
6.5 | 1.137 | 0.00911 | -0.0852 | 124.8079
7 | 1.1722 | 0.00974 | -0.0811 | 120.3491
7.5 | 1.2035 | 0.01043 | -0.0763 | 115.3883
8 | 1.2319 | 0.01132 | -0.0712 | 108.8251
8.5 | 1.2589 | 0.01234 | -0.066 | 102.0178
9 | 1.2847 | 0.01347 | -0.061 | 95.3749
9.5 | 1.3087 | 0.01474 | -0.0559 | 88.7856
10 | 1.3337 | 0.01602 | -0.0513 | 83.2522
10.5 | 1.3586 | 0.01739 | -0.047 | 78.1254
11 | 1.3825 | 0.01891 | -0.0429 | 73.1095
11.5 | 1.4053 | 0.0206 | -0.039 | 68.2184
12 | 1.4275 | 0.02246 | -0.0355 | 63.5574
12.5 | 1.4485 | 0.02454 | -0.0322 | 59.0261
13 | 1.4668 | 0.02697 | -0.0292 | 54.3864
13.5 | 1.4816 | 0.02984 | -0.0264 | 49.6515
14 | 1.4963 | 0.03292 | -0.0241 | 45.4526
14.5 | 1.5067 | 0.0366 | -0.0221 | 41.1667
15 | 1.5136 | 0.04084 | -0.0205 | 37.0617
15.5 | 1.5218 | 0.04519 | -0.0194 | 33.6756
16 | 1.5187 | 0.05095 | -0.0186 | 29.8077
16.5 | 1.5167 | 0.05686 | -0.0183 | 26.6743
17 | 1.5166 | 0.06271 | -0.0185 | 24.1843
17.5 | 1.5101 | 0.06952 | -0.019 | 21.7218
18 | 1.4948 | 0.07762 | -0.0201 | 19.2579
18.5 | 1.4759 | 0.08647 | -0.0218 | 17.0683
19 | 1.4669 | 0.09414 | -0.0236 | 15.5821
19.5 | 1.4545 | 0.1025 | -0.0258 | 14.1902
20 | 1.4409 | 0.11131 | -0.0287 | 12.9449

## 45. Re 1M Mach 0.25 (1)
BIGFOIL.COM POLAR EXPORT
NACA4413
NACA4413 |  |  |  | Cl Max: | 1.644 | at alpha= | 12 | deg
JavaFoil+Calcfoil stall+Eppler ext transition |  |  |  | L/D Max: | 136.717 | at alpha= | 5 | deg
Re: | 1000000 |  |  | Cd Min: | 0.00809 | at alpha= | 1.5 | deg
Mach: | 0.25 |  |  | Cl=0 at alpha= | -4.4683 | deg
|  |  |  | @ Cl=0.1, Cd= | 0.010507
|  |  |  | @ Cl=0.4, Cd= | 0.01013
|  |  |  | @ Cl=0.6, Cd= | 0.0089269
alpha (deg) | Cl | Cd | Cm | Cl/Cd
-19 | -0.385 | 0.20955 | -0.04 | -1.836
-18.5 | -0.426 | 0.19547 | -0.04 | -2.18
-18 | -0.464 | 0.17869 | -0.042 | -2.598
-17.5 | -0.499 | 0.16654 | -0.043 | -2.997
-17 | -0.53 | 0.15534 | -0.044 | -3.415
-16.5 | -0.558 | 0.14426 | -0.045 | -3.868
-16 | -0.582 | 0.13423 | -0.047 | -4.333
-15.5 | -0.601 | 0.12538 | -0.048 | -4.792
-15 | -0.615 | 0.11679 | -0.049 | -5.27
-14.5 | -0.625 | 0.10887 | -0.05 | -5.745
-14 | -0.631 | 0.10143 | -0.052 | -6.219
-13.5 | -0.631 | 0.09428 | -0.054 | -6.696
-13 | -0.627 | 0.08749 | -0.055 | -7.165
-12.5 | -0.618 | 0.08106 | -0.057 | -7.623
-12 | -0.603 | 0.07466 | -0.059 | -8.083
-11.5 | -0.585 | 0.06817 | -0.062 | -8.582
-11 | -0.563 | 0.06143 | -0.065 | -9.172
-10.5 | -0.539 | 0.05429 | -0.069 | -9.932
-10 | -0.513 | 0.04652 | -0.073 | -11.027
-9.5 | -0.486 | 0.03746 | -0.078 | -12.98
-9 | -0.477 | 0.01996 | -0.09 | -23.909
-8.5 | -0.461 | 0.01231 | -0.098 | -37.417
-8 | -0.413 | 0.01141 | -0.1 | -36.228
-7.5 | -0.36 | 0.01028 | -0.1 | -34.979
-7 | -0.304 | 0.01073 | -0.101 | -28.304
-6.5 | -0.246 | 0.01088 | -0.101 | -22.599
-6 | -0.187 | 0.01049 | -0.102 | -17.8
-5.5 | -0.126 | 0.01083 | -0.102 | -11.668
-5 | -0.065 | 0.01064 | -0.103 | -6.132
-4.5 | -0.004 | 0.0104 | -0.103 | -0.346
-4 | 0.059 | 0.01089 | -0.103 | 5.378
-3.5 | 0.121 | 0.01031 | -0.104 | 11.737
-3 | 0.184 | 0.01021 | -0.104 | 17.993
-2.5 | 0.247 | 0.01008 | -0.105 | 24.465
-2 | 0.309 | 0.01004 | -0.105 | 30.829
-1.5 | 0.372 | 0.01009 | -0.105 | 36.898
-1 | 0.435 | 0.01018 | -0.106 | 42.688
-0.5 | 0.497 | 0.01025 | -0.106 | 48.501
0 | 0.559 | 0.00896 | -0.106 | 62.371
0.5 | 0.621 | 0.00891 | -0.107 | 69.685
1 | 0.683 | 0.00879 | -0.107 | 77.713
1.5 | 0.745 | 0.00809 | -0.108 | 92.048
2 | 0.806 | 0.00822 | -0.108 | 98.044
2.5 | 0.868 | 0.00844 | -0.108 | 102.818
3 | 0.929 | 0.0082 | -0.109 | 113.302
3.5 | 0.989 | 0.00839 | -0.109 | 117.944
4 | 1.049 | 0.00823 | -0.109 | 127.466
4.5 | 1.108 | 0.00861 | -0.11 | 128.725
5 | 1.166 | 0.00853 | -0.11 | 136.717
5.5 | 1.223 | 0.00997 | -0.11 | 122.68
6 | 1.278 | 0.01056 | -0.11 | 121.061
6.5 | 1.331 | 0.01127 | -0.111 | 118.106
7 | 1.382 | 0.01214 | -0.111 | 113.834
7.5 | 1.43 | 0.01331 | -0.111 | 107.427
8 | 1.468 | 0.01754 | -0.111 | 83.701
8.5 | 1.508 | 0.01901 | -0.111 | 79.331
9 | 1.544 | 0.02025 | -0.111 | 76.254
9.5 | 1.576 | 0.02157 | -0.111 | 73.054
10 | 1.601 | 0.02297 | -0.11 | 69.711
10.5 | 1.621 | 0.02452 | -0.11 | 66.121
11 | 1.636 | 0.02624 | -0.11 | 62.337
11.5 | 1.643 | 0.02816 | -0.11 | 58.344
12 | 1.644 | 0.03039 | -0.11 | 54.077
12.5 | 1.634 | 0.03298 | -0.109 | 49.532
13 | 1.615 | 0.03601 | -0.108 | 44.849
13.5 | 1.588 | 0.03969 | -0.108 | 40
14 | 1.552 | 0.04409 | -0.107 | 35.197
14.5 | 1.507 | 0.04949 | -0.105 | 30.448
15 | 1.453 | 0.05648 | -0.104 | 25.723
15.5 | 1.389 | 0.06606 | -0.101 | 21.023
16 | 1.316 | 0.07895 | -0.098 | 16.665
16.5 | 1.233 | 0.09718 | -0.093 | 12.684
17 | 1.134 | 0.12591 | -0.083 | 9.007

## 46. Re 1M Mach 0.25 (2)
BIGFOIL.COM POLAR EXPORT
NACA4413
NACA4413 |  |  |  | Cl Max: | 1.4769 | at alpha= | 15 | deg
XFOIL ncrit=9 |  |  |  | L/D Max: | 126.385 | at alpha= | 5.5 | deg
Re: | 1000000 |  |  | Cd Min: | 0.1897 | at alpha= | -17.5 | deg
Mach: | 0.25 |  |  | Cl=0 at alpha= | -4.4134 | deg
|  |  |  | @ Cl=0.1, Cd= | 0.0077849
|  |  |  | @ Cl=0.4, Cd= | 0.0072792
|  |  |  | @ Cl=0.6, Cd= | 0.0063422
alpha (deg) | Cl | Cd | Cm | Cl/Cd
-17.5 | -0.4406 | 0.1897 | -0.0233 | -2.3226
-17 | -0.4253 | 0.1844 | -0.0255 | -2.3064
-16 | -0.4122 | 0.16783 | -0.0317 | -2.4561
-15.5 | -0.3967 | 0.16325 | -0.0327 | -2.43
-15 | -0.3837 | 0.1582 | -0.0339 | -2.4254
-14.5 | -0.395 | 0.14537 | -0.0376 | -2.7172
-13.5 | -0.7355 | 0.0691 | -0.0733 | -10.644
-13 | -0.8314 | 0.05399 | -0.0786 | -15.3991
-12.5 | -0.8693 | 0.0312 | -0.11 | -27.8622
-12 | -0.8338 | 0.02581 | -0.1157 | -32.3053
-11.5 | -0.7893 | 0.02264 | -0.117 | -34.8631
-11 | -0.73 | 0.01991 | -0.1196 | -36.665
-10.5 | -0.6787 | 0.01741 | -0.12 | -38.9833
-10 | -0.6126 | 0.01588 | -0.1219 | -38.5768
-9.5 | -0.5556 | 0.01454 | -0.1217 | -38.2118
-9 | -0.4962 | 0.01328 | -0.1219 | -37.3645
-8.5 | -0.4391 | 0.01244 | -0.1212 | -35.2974
-8 | -0.3884 | 0.01151 | -0.1194 | -33.7446
-7.5 | -0.3348 | 0.01086 | -0.1179 | -30.8287
-7 | -0.281 | 0.01024 | -0.1165 | -27.4414
-6.5 | -0.2268 | 0.00969 | -0.1152 | -23.4056
-6 | -0.1723 | 0.00925 | -0.1139 | -18.627
-5.5 | -0.1175 | 0.00888 | -0.1127 | -13.232
-5 | -0.0631 | 0.00855 | -0.1114 | -7.3801
-4.5 | -0.0093 | 0.00825 | -0.1101 | -1.1273
-4 | 0.0444 | 0.008 | -0.1087 | 5.55
-3.5 | 0.0982 | 0.00779 | -0.1075 | 12.6059
-3 | 0.1514 | 0.00764 | -0.1061 | 19.8168
-2.5 | 0.2044 | 0.00751 | -0.1047 | 27.217
-2 | 0.257 | 0.00741 | -0.1033 | 34.6829
-1.5 | 0.3095 | 0.00734 | -0.1018 | 42.1662
-0.5 | 0.4137 | 0.00727 | -0.0989 | 56.9051
0 | 0.4654 | 0.00723 | -0.0974 | 64.3707
0.5 | 0.514 | 0.00701 | -0.0954 | 73.3238
1 | 0.56 | 0.00669 | -0.0928 | 83.707
1.5 | 0.6014 | 0.00633 | -0.0887 | 95.0079
2 | 0.7152 | 0.0066 | -0.1006 | 108.3636
2.5 | 0.8017 | 0.0069 | -0.1066 | 116.1884
3 | 0.8519 | 0.00713 | -0.1048 | 119.4811
3.5 | 0.8968 | 0.00737 | -0.1018 | 121.6825
4 | 0.9419 | 0.00763 | -0.0988 | 123.4469
4.5 | 0.9876 | 0.00789 | -0.0959 | 125.1711
5 | 1.033 | 0.00818 | -0.093 | 126.2836
5.5 | 1.0768 | 0.00852 | -0.0898 | 126.385
6 | 1.1184 | 0.00895 | -0.0862 | 124.9609
6.5 | 1.1542 | 0.00948 | -0.0814 | 121.7511
7 | 1.1869 | 0.01017 | -0.0763 | 116.706
7.5 | 1.2185 | 0.011 | -0.0711 | 110.7727
8 | 1.2468 | 0.01205 | -0.0656 | 103.4689
8.5 | 1.2722 | 0.0133 | -0.06 | 95.6541
9 | 1.2961 | 0.01468 | -0.0544 | 88.2902
9.5 | 1.3187 | 0.01622 | -0.049 | 81.3009
10 | 1.3424 | 0.01783 | -0.0441 | 75.2888
10.5 | 1.366 | 0.0196 | -0.0397 | 69.6939
11 | 1.3883 | 0.02158 | -0.0355 | 64.3327
11.5 | 1.4091 | 0.02385 | -0.0317 | 59.0818
12 | 1.4282 | 0.02644 | -0.0283 | 54.0166
12.5 | 1.4426 | 0.02957 | -0.0251 | 48.7859
13 | 1.4569 | 0.03298 | -0.0224 | 44.1753
13.5 | 1.4665 | 0.03705 | -0.0202 | 39.5816
14 | 1.4734 | 0.04162 | -0.0185 | 35.4012
14.5 | 1.4746 | 0.04704 | -0.0172 | 31.3478
15 | 1.4769 | 0.05258 | -0.0165 | 28.0886
15.5 | 1.4706 | 0.05928 | -0.0163 | 24.8077
16 | 1.4605 | 0.06663 | -0.0166 | 21.9196
16.5 | 1.453 | 0.07393 | -0.0173 | 19.6537
17 | 1.4434 | 0.08161 | -0.0184 | 17.6866
17.5 | 1.4265 | 0.0905 | -0.0203 | 15.7624
18 | 1.4031 | 0.10049 | -0.023 | 13.9626
18.5 | 1.3901 | 0.10944 | -0.0258 | 12.7019
19 | 1.3773 | 0.11858 | -0.0291 | 11.6149
19.5 | 1.3647 | 0.12798 | -0.033 | 10.6634
20 | 1.3517 | 0.13769 | -0.0376 | 9.817

## 47. Re 1M Mach 0.50 (1)
BIGFOIL.COM POLAR EXPORT
NACA4413
NACA4413 |  |  |  | Cl Max: | 1.534 | at alpha= | 8 | deg
JavaFoil+Calcfoil stall+Eppler ext transition |  |  |  | L/D Max: | 120.765 | at alpha= | 2.5 | deg
Re: | 1000000 |  |  | Cd Min: | 0.008 | at alpha= | 2.5 | deg
Mach: | 0.5 |  |  | Cl=0 at alpha= | -4.471 | deg
|  |  |  | @ Cl=0.1, Cd= | 0.01065
|  |  |  | @ Cl=0.4, Cd= | 0.010505
|  |  |  | @ Cl=0.6, Cd= | 0.0099429
alpha (deg) | Cl | Cd | Cm | Cl/Cd
-20 | -0.85 | 0.20228 | -0.058 | -4.204
-19.5 | -0.824 | 0.19749 | -0.058 | -4.172
-19 | -0.797 | 0.19253 | -0.059 | -4.141
-18.5 | -0.769 | 0.18588 | -0.058 | -4.138
-18 | -0.742 | 0.17894 | -0.058 | -4.149
-17.5 | -0.716 | 0.17465 | -0.058 | -4.097
-17 | -0.688 | 0.17209 | -0.057 | -3.996
-16.5 | -0.661 | 0.16323 | -0.057 | -4.048
-16 | -0.633 | 0.15687 | -0.056 | -4.034
-15.5 | -0.606 | 0.15313 | -0.056 | -3.956
-15 | -0.579 | 0.14921 | -0.056 | -3.879
-14.5 | -0.551 | 0.14575 | -0.055 | -3.779
-14 | -0.524 | 0.13916 | -0.055 | -3.764
-13.5 | -0.496 | 0.13466 | -0.054 | -3.683
-13 | -0.469 | 0.12763 | -0.054 | -3.673
-12.5 | -0.441 | 0.12271 | -0.053 | -3.594
-12 | -0.414 | 0.11939 | -0.053 | -3.466
-11.5 | -0.386 | 0.11361 | -0.051 | -3.398
-11 | -0.359 | 0.10896 | -0.052 | -3.293
-10.5 | -0.331 | 0.10276 | -0.05 | -3.223
-10 | -0.304 | 0.085 | -0.049 | -3.572
-9.5 | -0.276 | 0.08494 | -0.047 | -3.251
-9 | -0.249 | 0.07056 | -0.047 | -3.525
-8.5 | -0.339 | 0.06037 | -0.058 | -5.609
-8 | -0.336 | 0.05087 | -0.069 | -6.605
-7.5 | -0.313 | 0.0403 | -0.081 | -7.755
-7 | -0.29 | 0.02257 | -0.098 | -12.845
-6.5 | -0.263 | 0.0117 | -0.112 | -22.517
-6 | -0.203 | 0.01039 | -0.113 | -19.569
-5.5 | -0.139 | 0.01078 | -0.114 | -12.883
-5 | -0.072 | 0.01089 | -0.115 | -6.624
-4.5 | -0.004 | 0.01054 | -0.115 | -0.378
-4 | 0.065 | 0.01092 | -0.116 | 5.959
-3.5 | 0.135 | 0.01038 | -0.116 | 12.982
-3 | 0.205 | 0.01024 | -0.116 | 19.989
-2.5 | 0.275 | 0.01021 | -0.117 | 26.93
-2 | 0.345 | 0.01083 | -0.117 | 31.903
-1.5 | 0.416 | 0.01041 | -0.118 | 39.938
-1 | 0.485 | 0.01038 | -0.118 | 46.775
-0.5 | 0.555 | 0.01034 | -0.119 | 53.682
0 | 0.623 | 0.00974 | -0.119 | 64.018
0.5 | 0.693 | 0.00865 | -0.119 | 80.043
1 | 0.761 | 0.00858 | -0.12 | 88.779
1.5 | 0.83 | 0.00809 | -0.12 | 102.556
2 | 0.898 | 0.00822 | -0.12 | 109.34
2.5 | 0.966 | 0.008 | -0.121 | 120.765
3 | 1.034 | 0.00919 | -0.121 | 112.42
3.5 | 1.1 | 0.00963 | -0.121 | 114.28
4 | 1.166 | 0.01013 | -0.122 | 115.092
4.5 | 1.23 | 0.01065 | -0.122 | 115.439
5 | 1.291 | 0.01136 | -0.122 | 113.642
5.5 | 1.349 | 0.01222 | -0.123 | 110.403
6 | 1.404 | 0.01331 | -0.123 | 105.474
6.5 | 1.453 | 0.0148 | -0.123 | 98.153
7 | 1.487 | 0.02013 | -0.122 | 73.876
7.5 | 1.517 | 0.02266 | -0.122 | 66.963
8 | 1.534 | 0.02493 | -0.122 | 61.533
8.5 | 1.53 | 0.02754 | -0.121 | 55.571
9 | 1.493 | 0.03081 | -0.12 | 48.466
9.5 | 1.375 | 0.0357 | -0.119 | 38.509
10 | 0.788 | 0.08363 | -0.048 | 9.418
10.5 | 0.815 | 0.08436 | -0.053 | 9.664
11 | 0.842 | 0.10706 | -0.055 | 7.867
11.5 | 0.869 | 0.11173 | -0.057 | 7.782
12 | 0.897 | 0.12319 | -0.06 | 7.28
12.5 | 0.924 | 0.12577 | -0.062 | 7.349
13 | 0.951 | 0.13415 | -0.064 | 7.091

## 48. Re 1M Mach 0.50 (2)
BIGFOIL.COM POLAR EXPORT
NACA4413
NACA4413 |  |  |  | Cl Max: | 1.3685 | at alpha= | 11 | deg
XFOIL ncrit=9 |  |  |  | L/D Max: | 117.8 | at alpha= | 4.5 | deg
Re: | 1000000 |  |  | Cd Min: | 0.23973 | at alpha= | -20 | deg
Mach: | 0.5 |  |  | Cl=0 at alpha= | -4.2843 | deg
|  |  |  | @ Cl=0.1, Cd= | 0.00858
|  |  |  | @ Cl=0.4, Cd= | 0.0080377
|  |  |  | @ Cl=0.6, Cd= | 0.0078144
alpha (deg) | Cl | Cd | Cm | Cl/Cd
-20 | -0.538 | 0.23973 | -0.009 | -2.2442
-19.5 | -0.5166 | 0.23363 | -0.012 | -2.2112
-19 | -0.4962 | 0.22736 | -0.0153 | -2.1824
-18.5 | -0.479 | 0.21897 | -0.0194 | -2.1875
-18 | -0.4648 | 0.21058 | -0.0237 | -2.2072
-17.5 | -0.4441 | 0.20472 | -0.0254 | -2.1693
-17 | -0.4254 | 0.19874 | -0.0278 | -2.1405
-16.5 | -0.4088 | 0.19209 | -0.0302 | -2.1282
-16 | -0.402 | 0.1824 | -0.0346 | -2.2039
-15.5 | -0.3835 | 0.17697 | -0.0352 | -2.167
-15 | -0.3679 | 0.17148 | -0.0363 | -2.1454
-14.5 | -0.3602 | 0.16369 | -0.0388 | -2.2005
-14 | -0.3564 | 0.15576 | -0.0408 | -2.2881
-13 | -0.3515 | 0.14095 | -0.0412 | -2.4938
-12.5 | -0.3311 | 0.13575 | -0.0433 | -2.439
-12 | -0.309 | 0.12635 | -0.0505 | -2.4456
-11.5 | -0.2886 | 0.11671 | -0.058 | -2.4728
-11 | -0.2839 | 0.10444 | -0.0665 | -2.7183
-10.5 | -0.2686 | 0.09452 | -0.0748 | -2.8417
-10 | -0.2475 | 0.08525 | -0.0838 | -2.9032
-9.5 | -0.3038 | 0.06579 | -0.0997 | -4.6177
-9 | -0.3277 | 0.05141 | -0.1161 | -6.3742
-8.5 | -0.3595 | 0.02851 | -0.1526 | -12.6096
-8 | -0.3685 | 0.02096 | -0.1537 | -17.5811
-7.5 | -0.3565 | 0.01649 | -0.1479 | -21.6192
-7 | -0.3148 | 0.01399 | -0.143 | -22.5018
-6.5 | -0.2623 | 0.01235 | -0.1386 | -21.2389
-6 | -0.2055 | 0.01124 | -0.1347 | -18.2829
-5.5 | -0.1467 | 0.01035 | -0.1312 | -14.1739
-5 | -0.0864 | 0.00972 | -0.1281 | -8.8889
-4.5 | -0.0261 | 0.00925 | -0.1251 | -2.8216
-4 | 0.0344 | 0.00887 | -0.1225 | 3.8782
-3.5 | 0.094 | 0.0086 | -0.1198 | 10.9302
-3 | 0.154 | 0.0084 | -0.1173 | 18.3333
-2.5 | 0.2125 | 0.00823 | -0.1148 | 25.8202
-2 | 0.2709 | 0.00814 | -0.1123 | 33.2801
-1.5 | 0.3291 | 0.00807 | -0.11 | 40.7807
-1 | 0.3868 | 0.00804 | -0.1076 | 48.1095
-0.5 | 0.4444 | 0.00803 | -0.1053 | 55.3425
0.5 | 0.5596 | 0.00802 | -0.1008 | 69.7756
1.5 | 0.6618 | 0.0075 | -0.0939 | 88.24
2 | 0.7587 | 0.00729 | -0.0994 | 104.0741
2.5 | 0.8662 | 0.00774 | -0.1074 | 111.9121
3 | 0.9135 | 0.008 | -0.1026 | 114.1875
3.5 | 0.9599 | 0.00826 | -0.0976 | 116.2107
4 | 1.0037 | 0.00855 | -0.092 | 117.3918
4.5 | 1.0496 | 0.00891 | -0.0868 | 117.8002
5 | 1.0951 | 0.00937 | -0.0815 | 116.873
5.5 | 1.1417 | 0.00991 | -0.0764 | 115.2069
6 | 1.1845 | 0.01066 | -0.0709 | 111.1163
6.5 | 1.2228 | 0.01166 | -0.0648 | 104.8714
7 | 1.2564 | 0.01298 | -0.0583 | 96.7951
7.5 | 1.2817 | 0.01478 | -0.0512 | 86.7185
8 | 1.3015 | 0.01708 | -0.0442 | 76.2002
8.5 | 1.3175 | 0.0199 | -0.0377 | 66.206
9 | 1.3319 | 0.02321 | -0.0321 | 57.3847
9.5 | 1.3461 | 0.02694 | -0.0273 | 49.9666
10 | 1.3567 | 0.03132 | -0.0233 | 43.3174
10.5 | 1.3647 | 0.03629 | -0.0201 | 37.6054
11 | 1.3685 | 0.04194 | -0.0176 | 32.6299
11.5 | 1.3661 | 0.04838 | -0.0158 | 28.2369
12 | 1.3588 | 0.05551 | -0.0147 | 24.4785
12.5 | 1.3482 | 0.0632 | -0.0142 | 21.3323
13 | 1.3363 | 0.07124 | -0.0143 | 18.7577
13.5 | 1.3188 | 0.08015 | -0.0152 | 16.4541
14 | 1.3043 | 0.08911 | -0.0166 | 14.637
14.5 | 1.2893 | 0.09848 | -0.0188 | 13.092
15 | 1.2712 | 0.1087 | -0.0221 | 11.6946
15.5 | 1.2549 | 0.11911 | -0.0261 | 10.5356
16 | 1.2362 | 0.13039 | -0.0314 | 9.4808

## 49. Re 2M Mach 0.00 (1)
BIGFOIL.COM POLAR EXPORT
NACA4413
NACA4413 |  |  |  | Cl Max: | 1.709 | at alpha= | 13.5 | deg
JavaFoil+Calcfoil stall+Eppler ext transition |  |  |  | L/D Max: | 146.09 | at alpha= | 6.5 | deg
Re: | 2000000 |  |  | Cd Min: | 0.00782 | at alpha= | 2 | deg
Mach: | 0 |  |  | Cl=0 at alpha= | -4.475 | deg
|  |  |  | @ Cl=0.1, Cd= | 0.0097202
|  |  |  | @ Cl=0.4, Cd= | 0.010035
|  |  |  | @ Cl=0.6, Cd= | 0.0084007
alpha (deg) | Cl | Cd | Cm | Cl/Cd
-20 | -0.724 | 0.16435 | -0.049 | -4.404
-19.5 | -0.733 | 0.15636 | -0.05 | -4.689
-19 | -0.741 | 0.14887 | -0.051 | -4.98
-18.5 | -0.748 | 0.14065 | -0.052 | -5.32
-18 | -0.753 | 0.13317 | -0.052 | -5.658
-17.5 | -0.757 | 0.12596 | -0.053 | -6.01
-17 | -0.759 | 0.11894 | -0.054 | -6.378
-16.5 | -0.758 | 0.11188 | -0.055 | -6.779
-16 | -0.756 | 0.10523 | -0.056 | -7.181
-15.5 | -0.751 | 0.09845 | -0.058 | -7.628
-15 | -0.744 | 0.09215 | -0.059 | -8.07
-14.5 | -0.734 | 0.08565 | -0.06 | -8.569
-14 | -0.722 | 0.07904 | -0.062 | -9.135
-13.5 | -0.707 | 0.07283 | -0.064 | -9.712
-13 | -0.691 | 0.0662 | -0.066 | -10.433
-12.5 | -0.672 | 0.05905 | -0.068 | -11.384
-12 | -0.651 | 0.05168 | -0.071 | -12.602
-11.5 | -0.63 | 0.04304 | -0.075 | -14.648
-11 | -0.618 | 0.02985 | -0.081 | -20.704
-10.5 | -0.61 | 0.01748 | -0.088 | -34.922
-10 | -0.594 | 0.01206 | -0.093 | -49.264
-9.5 | -0.556 | 0.01105 | -0.095 | -50.304
-9 | -0.509 | 0.00962 | -0.096 | -52.905
-8.5 | -0.459 | 0.00991 | -0.096 | -46.297
-8 | -0.406 | 0.00995 | -0.097 | -40.836
-7.5 | -0.352 | 0.01013 | -0.097 | -34.748
-7 | -0.296 | 0.01047 | -0.098 | -28.288
-6.5 | -0.239 | 0.01015 | -0.098 | -23.59
-6 | -0.181 | 0.00989 | -0.099 | -18.355
-5.5 | -0.123 | 0.01042 | -0.099 | -11.778
-5 | -0.063 | 0.01027 | -0.099 | -6.171
-4.5 | -0.003 | 0.01018 | -0.1 | -0.342
-4 | 0.057 | 0.0101 | -0.1 | 5.622
-3.5 | 0.117 | 0.00957 | -0.101 | 12.257
-3 | 0.178 | 0.00952 | -0.101 | 18.696
-2.5 | 0.239 | 0.00953 | -0.101 | 25.066
-2 | 0.3 | 0.01015 | -0.102 | 29.539
-1.5 | 0.36 | 0.01014 | -0.102 | 35.547
-1 | 0.421 | 0.00998 | -0.102 | 42.191
-0.5 | 0.481 | 0.00936 | -0.103 | 51.425
0 | 0.542 | 0.00929 | -0.103 | 58.316
0.5 | 0.602 | 0.00837 | -0.104 | 71.879
1 | 0.662 | 0.00835 | -0.104 | 79.263
1.5 | 0.722 | 0.00835 | -0.104 | 86.47
2 | 0.782 | 0.00782 | -0.105 | 99.907
2.5 | 0.841 | 0.00786 | -0.105 | 106.982
3 | 0.901 | 0.00805 | -0.105 | 111.916
3.5 | 0.96 | 0.00783 | -0.106 | 122.559
4 | 1.018 | 0.00813 | -0.106 | 125.196
4.5 | 1.076 | 0.0085 | -0.106 | 126.54
5 | 1.132 | 0.00839 | -0.107 | 135.038
5.5 | 1.188 | 0.00877 | -0.107 | 135.49
6 | 1.243 | 0.00878 | -0.107 | 141.452
6.5 | 1.296 | 0.00887 | -0.107 | 146.09
7 | 1.347 | 0.0107 | -0.108 | 125.82
7.5 | 1.395 | 0.0118 | -0.108 | 118.237
8 | 1.441 | 0.01346 | -0.108 | 107.061
8.5 | 1.483 | 0.01524 | -0.108 | 97.319
9 | 1.523 | 0.01625 | -0.108 | 93.767
9.5 | 1.561 | 0.01716 | -0.108 | 90.955
10 | 1.594 | 0.01812 | -0.108 | 87.978
10.5 | 1.624 | 0.01916 | -0.108 | 84.751
11 | 1.65 | 0.02023 | -0.108 | 81.559
11.5 | 1.672 | 0.02142 | -0.108 | 78.067
12 | 1.69 | 0.02273 | -0.108 | 74.34
12.5 | 1.701 | 0.02416 | -0.108 | 70.389
13 | 1.707 | 0.02574 | -0.108 | 66.324
13.5 | 1.709 | 0.02751 | -0.107 | 62.098
14 | 1.705 | 0.02958 | -0.107 | 57.627
14.5 | 1.697 | 0.03187 | -0.107 | 53.232
15 | 1.683 | 0.03459 | -0.106 | 48.661
15.5 | 1.666 | 0.03763 | -0.106 | 44.268
16 | 1.644 | 0.04114 | -0.105 | 39.964
16.5 | 1.618 | 0.0453 | -0.104 | 35.72
17 | 1.589 | 0.05009 | -0.103 | 31.72
17.5 | 1.555 | 0.05579 | -0.102 | 27.876
18 | 1.517 | 0.06222 | -0.101 | 24.373
18.5 | 1.476 | 0.06961 | -0.1 | 21.196

## 50. Re 2M Mach 0.00 (2)
BIGFOIL.COM POLAR EXPORT
NACA4413
NACA4413 |  |  |  | Cl Max: | 1.6639 | at alpha= | 18 | deg
XFOIL ncrit=9 |  |  |  | L/D Max: | 151.304 | at alpha= | 4.5 | deg
Re: | 2000000 |  |  | Cd Min: | 0.14894 | at alpha= | -19.5 | deg
Mach: | 0 |  |  | Cl=0 at alpha= | -4.3844 | deg
|  |  |  | @ Cl=0.1, Cd= | 0.0066272
|  |  |  | @ Cl=0.4, Cd= | 0.0063511
|  |  |  | @ Cl=0.6, Cd= | 0.0059757
alpha (deg) | Cl | Cd | Cm | Cl/Cd
-19.5 | -0.7092 | 0.14894 | -0.0341 | -4.7616
-19 | -0.7344 | 0.13595 | -0.041 | -5.402
-18.5 | -0.7638 | 0.1228 | -0.048 | -6.2199
-18 | -0.8135 | 0.10669 | -0.0567 | -7.6249
-17.5 | -0.8946 | 0.08662 | -0.0682 | -10.3279
-17 | -1.1873 | 0.03555 | -0.1038 | -33.398
-16.5 | -1.2443 | 0.02791 | -0.1031 | -44.5826
-16 | -1.237 | 0.02434 | -0.1019 | -50.8217
-15.5 | -1.1889 | 0.022 | -0.1044 | -54.0409
-15 | -1.1425 | 0.02034 | -0.1051 | -56.1701
-14.5 | -1.0896 | 0.01887 | -0.1066 | -57.7424
-14 | -1.032 | 0.01765 | -0.1085 | -58.4703
-13.5 | -0.9731 | 0.01634 | -0.1107 | -59.5532
-13 | -0.9254 | 0.01499 | -0.1104 | -61.7345
-12.5 | -0.8637 | 0.01401 | -0.1125 | -61.6488
-12 | -0.8001 | 0.0132 | -0.1148 | -60.6136
-11.5 | -0.7472 | 0.01235 | -0.1148 | -60.502
-11 | -0.687 | 0.01153 | -0.1162 | -59.5837
-10.5 | -0.6365 | 0.01097 | -0.1153 | -58.0219
-10 | -0.5845 | 0.01043 | -0.1147 | -56.0403
-9.5 | -0.5335 | 0.00986 | -0.1138 | -54.1075
-9 | -0.4813 | 0.00948 | -0.113 | -50.77
-8.5 | -0.4302 | 0.00899 | -0.112 | -47.8532
-8 | -0.378 | 0.00867 | -0.1112 | -43.5986
-6.5 | -0.2219 | 0.00772 | -0.1084 | -28.7435
-5.5 | -0.1171 | 0.00725 | -0.1065 | -16.1517
-5 | -0.0646 | 0.00706 | -0.1056 | -9.1501
-4.5 | -0.0121 | 0.00689 | -0.1047 | -1.7562
-3.5 | 0.0926 | 0.00664 | -0.1028 | 13.9458
-3 | 0.1447 | 0.00655 | -0.1018 | 22.0916
-2.5 | 0.197 | 0.00647 | -0.1009 | 30.4482
-2 | 0.2494 | 0.00642 | -0.0999 | 38.8474
-1.5 | 0.3016 | 0.00639 | -0.099 | 47.1987
-1 | 0.3538 | 0.00636 | -0.0981 | 55.6289
0 | 0.4582 | 0.00634 | -0.0963 | 72.2713
0.5 | 0.5103 | 0.00632 | -0.0954 | 80.7437
1.5 | 0.6093 | 0.00594 | -0.0926 | 102.5758
2 | 0.6555 | 0.00572 | -0.0905 | 114.5979
2.5 | 0.7067 | 0.00548 | -0.0892 | 128.9599
3 | 0.8054 | 0.00576 | -0.0987 | 139.8264
3.5 | 0.8765 | 0.00601 | -0.1021 | 145.8403
4 | 0.9432 | 0.00625 | -0.1045 | 150.912
4.5 | 0.9865 | 0.00652 | -0.1018 | 151.3037
5 | 1.0289 | 0.00685 | -0.099 | 150.2044
5.5 | 1.0702 | 0.00726 | -0.096 | 147.4105
6 | 1.1104 | 0.00775 | -0.0928 | 143.2774
6.5 | 1.1485 | 0.00834 | -0.0893 | 137.7098
7 | 1.185 | 0.00899 | -0.0856 | 131.8131
7.5 | 1.2172 | 0.00976 | -0.0811 | 124.7131
8 | 1.2436 | 0.01057 | -0.0755 | 117.6537
8.5 | 1.2731 | 0.01137 | -0.0707 | 111.9701
9 | 1.3033 | 0.01224 | -0.0662 | 106.4788
9.5 | 1.3352 | 0.01309 | -0.0623 | 102.0015
10 | 1.3669 | 0.014 | -0.0586 | 97.6357
10.5 | 1.398 | 0.01499 | -0.055 | 93.2622
11 | 1.429 | 0.01605 | -0.0516 | 89.0343
11.5 | 1.4589 | 0.01723 | -0.0483 | 84.6721
12 | 1.4883 | 0.01848 | -0.0452 | 80.5357
12.5 | 1.516 | 0.01991 | -0.0421 | 76.1426
13 | 1.5407 | 0.02159 | -0.0391 | 71.3617
13.5 | 1.5651 | 0.02339 | -0.0363 | 66.9132
14 | 1.5852 | 0.02561 | -0.0334 | 61.8977
14.5 | 1.6057 | 0.02791 | -0.031 | 57.5314
15 | 1.6194 | 0.03092 | -0.0285 | 52.3739
15.5 | 1.6353 | 0.03389 | -0.0265 | 48.2532
16 | 1.6475 | 0.0374 | -0.0248 | 44.0508
16.5 | 1.6538 | 0.04163 | -0.0234 | 39.7262
17 | 1.6592 | 0.0462 | -0.0223 | 35.9134
17.5 | 1.6638 | 0.051 | -0.0217 | 32.6235
18 | 1.6639 | 0.0565 | -0.0214 | 29.4496
18.5 | 1.6589 | 0.06274 | -0.0215 | 26.4409
19 | 1.6469 | 0.07002 | -0.0221 | 23.5204
19.5 | 1.6355 | 0.07737 | -0.023 | 21.1387
20 | 1.6266 | 0.08452 | -0.0241 | 19.2451

## 51. Re 2M Mach 0.10 (1)
BIGFOIL.COM POLAR EXPORT
NACA4413
NACA4413 |  |  |  | Cl Max: | 1.7 | at alpha= | 13 | deg
JavaFoil+Calcfoil stall+Eppler ext transition |  |  |  | L/D Max: | 145.187 | at alpha= | 6.5 | deg
Re: | 2000000 |  |  | Cd Min: | 0.00787 | at alpha= | 2 | deg
Mach: | 0.1 |  |  | Cl=0 at alpha= | -4.4672 | deg
|  |  |  | @ Cl=0.1, Cd= | 0.0097293
|  |  |  | @ Cl=0.4, Cd= | 0.0097562
|  |  |  | @ Cl=0.6, Cd= | 0.0084687
alpha (deg) | Cl | Cd | Cm | Cl/Cd
-20 | -0.683 | 0.16892 | -0.049 | -4.041
-19.5 | -0.695 | 0.16029 | -0.049 | -4.336
-19 | -0.706 | 0.15247 | -0.05 | -4.631
-18.5 | -0.716 | 0.14442 | -0.051 | -4.957
-18 | -0.724 | 0.13626 | -0.052 | -5.315
-17.5 | -0.731 | 0.12877 | -0.053 | -5.675
-17 | -0.735 | 0.12172 | -0.054 | -6.04
-16.5 | -0.737 | 0.11439 | -0.055 | -6.447
-16 | -0.737 | 0.10766 | -0.056 | -6.85
-15.5 | -0.735 | 0.10094 | -0.057 | -7.282
-15 | -0.73 | 0.09414 | -0.058 | -7.756
-14.5 | -0.722 | 0.0877 | -0.06 | -8.238
-14 | -0.712 | 0.08113 | -0.061 | -8.779
-13.5 | -0.699 | 0.07459 | -0.063 | -9.378
-13 | -0.684 | 0.0681 | -0.065 | -10.044
-12.5 | -0.666 | 0.06121 | -0.068 | -10.888
-12 | -0.646 | 0.05395 | -0.07 | -11.979
-11.5 | -0.625 | 0.04569 | -0.074 | -13.683
-11 | -0.606 | 0.03591 | -0.078 | -16.861
-10.5 | -0.6 | 0.02076 | -0.087 | -28.919
-10 | -0.59 | 0.01275 | -0.093 | -46.283
-9.5 | -0.556 | 0.01121 | -0.095 | -49.565
-9 | -0.51 | 0.01059 | -0.096 | -48.174
-8.5 | -0.46 | 0.01 | -0.097 | -46.021
-8 | -0.408 | 0.01004 | -0.097 | -40.602
-7.5 | -0.353 | 0.01019 | -0.098 | -34.664
-7 | -0.297 | 0.01048 | -0.098 | -28.391
-6.5 | -0.24 | 0.01024 | -0.099 | -23.472
-6 | -0.182 | 0.01 | -0.099 | -18.229
-5.5 | -0.123 | 0.00987 | -0.099 | -12.486
-5 | -0.064 | 0.01027 | -0.1 | -6.195
-4.5 | -0.004 | 0.01019 | -0.1 | -0.344
-4 | 0.057 | 0.01011 | -0.101 | 5.643
-3.5 | 0.118 | 0.00957 | -0.101 | 12.309
-3 | 0.179 | 0.00953 | -0.101 | 18.771
-2.5 | 0.24 | 0.00954 | -0.102 | 25.15
-2 | 0.301 | 0.01014 | -0.102 | 29.699
-1.5 | 0.362 | 0.01013 | -0.103 | 35.747
-1 | 0.423 | 0.00953 | -0.103 | 44.401
-0.5 | 0.484 | 0.00945 | -0.103 | 51.193
0 | 0.544 | 0.00935 | -0.104 | 58.244
0.5 | 0.605 | 0.00839 | -0.104 | 72.099
1 | 0.665 | 0.0084 | -0.104 | 79.179
1.5 | 0.725 | 0.00843 | -0.105 | 86.063
2 | 0.785 | 0.00787 | -0.105 | 99.865
2.5 | 0.845 | 0.00791 | -0.105 | 106.889
3 | 0.905 | 0.00809 | -0.106 | 111.801
3.5 | 0.964 | 0.00787 | -0.106 | 122.511
4 | 1.023 | 0.00819 | -0.106 | 124.841
4.5 | 1.081 | 0.00806 | -0.107 | 134.176
5 | 1.138 | 0.00846 | -0.107 | 134.487
5.5 | 1.194 | 0.00833 | -0.107 | 143.367
6 | 1.248 | 0.00887 | -0.108 | 140.787
6.5 | 1.301 | 0.00896 | -0.108 | 145.187
7 | 1.352 | 0.01082 | -0.108 | 124.937
7.5 | 1.401 | 0.01197 | -0.108 | 117.084
8 | 1.446 | 0.0137 | -0.108 | 105.565
8.5 | 1.488 | 0.01547 | -0.108 | 96.197
9 | 1.528 | 0.01646 | -0.108 | 92.844
9.5 | 1.565 | 0.01739 | -0.109 | 89.965
10 | 1.597 | 0.01838 | -0.109 | 86.92
10.5 | 1.626 | 0.01945 | -0.109 | 83.629
11 | 1.651 | 0.02056 | -0.109 | 80.315
11.5 | 1.671 | 0.02182 | -0.109 | 76.61
12 | 1.687 | 0.02316 | -0.108 | 72.859
12.5 | 1.696 | 0.02467 | -0.108 | 68.755
13 | 1.7 | 0.02633 | -0.108 | 64.55
13.5 | 1.698 | 0.02821 | -0.108 | 60.186
14 | 1.691 | 0.03043 | -0.107 | 55.574
14.5 | 1.679 | 0.03288 | -0.107 | 51.062
15 | 1.662 | 0.03582 | -0.106 | 46.385
15.5 | 1.64 | 0.03914 | -0.106 | 41.893
16 | 1.613 | 0.0431 | -0.105 | 37.428
16.5 | 1.582 | 0.04763 | -0.104 | 33.227
17 | 1.548 | 0.05305 | -0.103 | 29.177
17.5 | 1.509 | 0.05927 | -0.102 | 25.463
18 | 1.465 | 0.06654 | -0.101 | 22.017

## 52. Re 2M Mach 0.10 (2)
BIGFOIL.COM POLAR EXPORT
NACA4413
NACA4413 |  |  |  | Cl Max: | 1.6544 | at alpha= | 17.5 | deg
XFOIL ncrit=9 |  |  |  | L/D Max: | 151.021 | at alpha= | 4.5 | deg
Re: | 2000000 |  |  | Cd Min: | 0.14529 | at alpha= | -19 | deg
Mach: | 0.1 |  |  | Cl=0 at alpha= | -4.3786 | deg
|  |  |  | @ Cl=0.1, Cd= | 0.0066487
|  |  |  | @ Cl=0.4, Cd= | 0.00638
|  |  |  | @ Cl=0.6, Cd= | 0.0060322
alpha (deg) | Cl | Cd | Cm | Cl/Cd
-19 | -0.6943 | 0.14529 | -0.0367 | -4.7787
-18.5 | -0.718 | 0.13276 | -0.0433 | -5.4083
-18 | -0.7572 | 0.11798 | -0.0511 | -6.418
-17.5 | -0.8012 | 0.10325 | -0.059 | -7.7598
-17 | -0.9041 | 0.08048 | -0.0724 | -11.2338
-16.5 | -1.1598 | 0.03604 | -0.1035 | -32.1809
-16 | -1.2203 | 0.02804 | -0.1033 | -43.52
-15.5 | -1.1926 | 0.02385 | -0.1062 | -50.0042
-15 | -1.1465 | 0.02162 | -0.1077 | -53.0296
-14.5 | -1.0962 | 0.01986 | -0.1089 | -55.1964
-14 | -1.0397 | 0.0184 | -0.1106 | -56.5054
-13.5 | -0.9795 | 0.01714 | -0.1127 | -57.147
-13 | -0.932 | 0.01556 | -0.1124 | -59.8972
-12.5 | -0.871 | 0.0144 | -0.1143 | -60.4861
-12 | -0.8069 | 0.01349 | -0.1165 | -59.8147
-11.5 | -0.7511 | 0.01281 | -0.1167 | -58.6339
-11 | -0.6921 | 0.01175 | -0.1179 | -58.9021
-10.5 | -0.6413 | 0.01113 | -0.1168 | -57.619
-10 | -0.5882 | 0.01064 | -0.1162 | -55.282
-9.5 | -0.5376 | 0.00998 | -0.1151 | -53.8677
-9 | -0.4852 | 0.00956 | -0.1141 | -50.7531
-8.5 | -0.4335 | 0.00908 | -0.1131 | -47.7423
-8 | -0.3811 | 0.00872 | -0.1121 | -43.7041
-7.5 | -0.329 | 0.00835 | -0.1111 | -39.4012
-7 | -0.2762 | 0.00808 | -0.1101 | -34.1832
-6.5 | -0.2239 | 0.00776 | -0.1091 | -28.8531
-6 | -0.1711 | 0.0075 | -0.1082 | -22.8133
-5.5 | -0.1182 | 0.00728 | -0.1072 | -16.2363
-5 | -0.0655 | 0.00709 | -0.1062 | -9.2384
-4.5 | -0.0127 | 0.00692 | -0.1053 | -1.8353
-4 | 0.0396 | 0.00678 | -0.1042 | 5.8407
-3.5 | 0.0926 | 0.00666 | -0.1033 | 13.9039
-3 | 0.1449 | 0.00658 | -0.1023 | 22.0213
-2.5 | 0.1976 | 0.00649 | -0.1013 | 30.4468
-2 | 0.2502 | 0.00645 | -0.1003 | 38.7907
-1.5 | 0.3028 | 0.0064 | -0.0994 | 47.3125
-1 | 0.3551 | 0.00638 | -0.0984 | 55.6583
-0.5 | 0.4077 | 0.00638 | -0.0975 | 63.9028
0 | 0.4603 | 0.00636 | -0.0966 | 72.3742
0.5 | 0.5126 | 0.00635 | -0.0957 | 80.7244
1 | 0.5635 | 0.00622 | -0.0945 | 90.5949
1.5 | 0.6121 | 0.00597 | -0.0929 | 102.5293
2 | 0.6588 | 0.00575 | -0.0908 | 114.5739
2.5 | 0.7087 | 0.00549 | -0.0891 | 129.0893
3 | 0.8095 | 0.00577 | -0.099 | 140.2946
3.5 | 0.8812 | 0.00603 | -0.1024 | 146.136
4 | 0.9474 | 0.00628 | -0.1046 | 150.8599
4.5 | 0.9907 | 0.00656 | -0.1018 | 151.0213
5 | 1.0334 | 0.00689 | -0.0989 | 149.9855
5.5 | 1.0748 | 0.0073 | -0.0958 | 147.2329
6 | 1.115 | 0.0078 | -0.0926 | 142.9487
6.5 | 1.1527 | 0.00841 | -0.0889 | 137.063
7 | 1.1893 | 0.00906 | -0.0851 | 131.2693
7.5 | 1.2194 | 0.00984 | -0.08 | 123.9228
8 | 1.2459 | 0.01068 | -0.0743 | 116.6573
8.5 | 1.2756 | 0.01152 | -0.0695 | 110.7292
9 | 1.3059 | 0.01241 | -0.065 | 105.2297
9.5 | 1.3386 | 0.01327 | -0.0611 | 100.8742
10 | 1.3697 | 0.01425 | -0.0573 | 96.1193
10.5 | 1.4015 | 0.01525 | -0.0537 | 91.9016
11 | 1.4326 | 0.01635 | -0.0503 | 87.6208
11.5 | 1.4623 | 0.01759 | -0.0469 | 83.1325
12 | 1.4902 | 0.019 | -0.0436 | 78.4316
12.5 | 1.5179 | 0.02049 | -0.0405 | 74.08
13 | 1.543 | 0.02224 | -0.0375 | 69.3795
13.5 | 1.5653 | 0.02428 | -0.0345 | 64.4687
14 | 1.586 | 0.02655 | -0.0318 | 59.7363
14.5 | 1.6044 | 0.02915 | -0.0293 | 55.0395
15 | 1.6172 | 0.03236 | -0.0269 | 49.9753
15.5 | 1.6326 | 0.03555 | -0.0251 | 45.9241
16 | 1.6423 | 0.03944 | -0.0234 | 41.6405
16.5 | 1.6442 | 0.04432 | -0.022 | 37.0984
17 | 1.6524 | 0.04875 | -0.0212 | 33.8954
17.5 | 1.6544 | 0.05401 | -0.0207 | 30.6314
18 | 1.6515 | 0.06002 | -0.0207 | 27.5158
18.5 | 1.6431 | 0.06682 | -0.021 | 24.5899
19 | 1.6264 | 0.07486 | -0.0218 | 21.7259
19.5 | 1.618 | 0.08197 | -0.0229 | 19.7389
20 | 1.6073 | 0.08949 | -0.0242 | 17.9607

## 53. Re 2M Mach 0.25 (1)
BIGFOIL.COM POLAR EXPORT
NACA4413
NACA4413 |  |  |  | Cl Max: | 1.657 | at alpha= | 12 | deg
JavaFoil+Calcfoil stall+Eppler ext transition |  |  |  | L/D Max: | 145.902 | at alpha= | 6 | deg
Re: | 2000000 |  |  | Cd Min: | 0.00788 | at alpha= | 3 | deg
Mach: | 0.25 |  |  | Cl=0 at alpha= | -4.4683 | deg
|  |  |  | @ Cl=0.1, Cd= | 0.0097971
|  |  |  | @ Cl=0.4, Cd= | 0.0097989
|  |  |  | @ Cl=0.6, Cd= | 0.0094773
alpha (deg) | Cl | Cd | Cm | Cl/Cd
-18.5 | -0.427 | 0.17754 | -0.044 | -2.406
-18 | -0.466 | 0.16442 | -0.045 | -2.832
-17.5 | -0.501 | 0.15294 | -0.047 | -3.273
-17 | -0.532 | 0.14281 | -0.048 | -3.727
-16.5 | -0.56 | 0.13295 | -0.049 | -4.213
-16 | -0.584 | 0.12439 | -0.051 | -4.694
-15.5 | -0.604 | 0.11566 | -0.052 | -5.218
-15 | -0.619 | 0.10751 | -0.054 | -5.755
-14.5 | -0.629 | 0.10011 | -0.055 | -6.286
-14 | -0.635 | 0.09283 | -0.057 | -6.843
-13.5 | -0.636 | 0.08574 | -0.059 | -7.423
-13 | -0.633 | 0.07889 | -0.061 | -8.024
-12.5 | -0.625 | 0.07232 | -0.063 | -8.641
-12 | -0.612 | 0.06544 | -0.066 | -9.349
-11.5 | -0.595 | 0.05806 | -0.069 | -10.254
-11 | -0.576 | 0.05017 | -0.073 | -11.485
-10.5 | -0.556 | 0.04136 | -0.077 | -13.435
-10 | -0.543 | 0.02746 | -0.085 | -19.79
-9.5 | -0.54 | 0.01425 | -0.094 | -37.913
-9 | -0.512 | 0.01139 | -0.098 | -44.953
-8.5 | -0.466 | 0.01069 | -0.099 | -43.588
-8 | -0.414 | 0.01011 | -0.1 | -41.013
-7.5 | -0.36 | 0.01009 | -0.1 | -35.709
-7 | -0.304 | 0.01025 | -0.101 | -29.636
-6.5 | -0.246 | 0.01056 | -0.101 | -23.277
-6 | -0.187 | 0.01025 | -0.102 | -18.221
-5.5 | -0.126 | 0.01011 | -0.102 | -12.496
-5 | -0.065 | 0.01007 | -0.103 | -6.484
-4.5 | -0.004 | 0.01 | -0.103 | -0.36
-4 | 0.059 | 0.00985 | -0.103 | 5.943
-3.5 | 0.121 | 0.00977 | -0.104 | 12.381
-3 | 0.184 | 0.00979 | -0.104 | 18.765
-2.5 | 0.247 | 0.00986 | -0.105 | 24.994
-2 | 0.309 | 0.00982 | -0.105 | 31.501
-1.5 | 0.372 | 0.00983 | -0.105 | 37.847
-1 | 0.435 | 0.00976 | -0.106 | 44.536
-0.5 | 0.497 | 0.00962 | -0.106 | 51.658
0 | 0.559 | 0.00955 | -0.107 | 58.569
0.5 | 0.621 | 0.00944 | -0.107 | 65.818
1 | 0.683 | 0.00815 | -0.107 | 83.869
1.5 | 0.745 | 0.00815 | -0.108 | 91.453
2 | 0.807 | 0.00813 | -0.108 | 99.287
2.5 | 0.868 | 0.00819 | -0.108 | 105.944
3 | 0.929 | 0.00788 | -0.109 | 117.895
3.5 | 0.99 | 0.00817 | -0.109 | 121.218
4 | 1.05 | 0.00798 | -0.109 | 131.653
4.5 | 1.109 | 0.00838 | -0.11 | 132.372
5 | 1.167 | 0.0082 | -0.11 | 142.388
5.5 | 1.224 | 0.00871 | -0.11 | 140.558
6 | 1.279 | 0.00877 | -0.111 | 145.902
6.5 | 1.333 | 0.01057 | -0.111 | 126.109
7 | 1.383 | 0.01157 | -0.111 | 119.587
7.5 | 1.431 | 0.01303 | -0.111 | 109.782
8 | 1.473 | 0.01532 | -0.111 | 96.188
8.5 | 1.514 | 0.01657 | -0.111 | 91.33
9 | 1.551 | 0.01764 | -0.111 | 87.925
9.5 | 1.583 | 0.01876 | -0.111 | 84.372
10 | 1.61 | 0.01995 | -0.111 | 80.689
10.5 | 1.631 | 0.02124 | -0.111 | 76.801
11 | 1.646 | 0.02264 | -0.111 | 72.7
11.5 | 1.655 | 0.02421 | -0.111 | 68.364
12 | 1.657 | 0.026 | -0.111 | 63.738
12.5 | 1.648 | 0.02805 | -0.11 | 58.768
13 | 1.632 | 0.03041 | -0.11 | 53.644
13.5 | 1.606 | 0.03324 | -0.109 | 48.312
14 | 1.572 | 0.03655 | -0.109 | 43.013
14.5 | 1.53 | 0.04052 | -0.108 | 37.759
15 | 1.479 | 0.04547 | -0.107 | 32.535
15.5 | 1.419 | 0.05195 | -0.105 | 27.321
16 | 1.351 | 0.06043 | -0.103 | 22.359
16.5 | 1.277 | 0.07105 | -0.101 | 17.967
17 | 1.196 | 0.08464 | -0.098 | 14.131

## 54. Re 2M Mach 0.25 (2)
BIGFOIL.COM POLAR EXPORT
NACA4413
NACA4413 |  |  |  | Cl Max: | 1.6036 | at alpha= | 15.5 | deg
XFOIL ncrit=9 |  |  |  | L/D Max: | 150.371 | at alpha= | 4.5 | deg
Re: | 2000000 |  |  | Cd Min: | 0.20541 | at alpha= | -19 | deg
Mach: | 0.25 |  |  | Cl=0 at alpha= | -4.3498 | deg
|  |  |  | @ Cl=0.1, Cd= | 0.0067928
|  |  |  | @ Cl=0.4, Cd= | 0.00651
|  |  |  | @ Cl=0.6, Cd= | 0.0063113
alpha (deg) | Cl | Cd | Cm | Cl/Cd
-19 | -0.491 | 0.20541 | -0.0147 | -2.3903
-18.5 | -0.476 | 0.19968 | -0.0174 | -2.3838
-18 | -0.4634 | 0.19294 | -0.0202 | -2.4018
-17.5 | -0.4673 | 0.18004 | -0.0245 | -2.5955
-17 | -0.4629 | 0.17149 | -0.0276 | -2.6993
-16 | -0.6643 | 0.11149 | -0.0553 | -5.9584
-15.5 | -0.7104 | 0.09717 | -0.0628 | -7.3109
-15 | -0.7717 | 0.08196 | -0.071 | -9.4156
-14.5 | -0.8828 | 0.0628 | -0.0817 | -14.0573
-14 | -1.0275 | 0.02829 | -0.1201 | -36.3203
-13.5 | -1.0006 | 0.02362 | -0.1225 | -42.3624
-13 | -0.9493 | 0.02044 | -0.1249 | -46.4432
-12.5 | -0.9001 | 0.01831 | -0.1246 | -49.1589
-12 | -0.8405 | 0.01597 | -0.1263 | -52.6299
-11.5 | -0.7805 | 0.01458 | -0.1267 | -53.5322
-11 | -0.7178 | 0.01346 | -0.1273 | -53.3284
-10.5 | -0.6658 | 0.01234 | -0.1258 | -53.9546
-10 | -0.6123 | 0.01148 | -0.1243 | -53.3362
-9.5 | -0.5581 | 0.01087 | -0.1227 | -51.3431
-9 | -0.5059 | 0.01015 | -0.1209 | -49.8424
-8.5 | -0.4518 | 0.00965 | -0.1193 | -46.8187
-8 | -0.398 | 0.00913 | -0.1178 | -43.5926
-7.5 | -0.3434 | 0.00873 | -0.1164 | -39.3356
-7 | -0.2893 | 0.00833 | -0.1149 | -34.7299
-6.5 | -0.2344 | 0.00802 | -0.1136 | -29.2269
-6 | -0.1796 | 0.00774 | -0.1123 | -23.2041
-5.5 | -0.1253 | 0.00747 | -0.111 | -16.7738
-4.5 | -0.0164 | 0.00708 | -0.1085 | -2.3164
-4 | 0.0382 | 0.00693 | -0.1073 | 5.5123
-3.5 | 0.0922 | 0.00681 | -0.1061 | 13.5389
-3 | 0.1465 | 0.00669 | -0.1049 | 21.8984
-2.5 | 0.2005 | 0.00664 | -0.1037 | 30.1958
-2 | 0.2548 | 0.00656 | -0.1027 | 38.8415
-1.5 | 0.3085 | 0.00654 | -0.1015 | 47.1713
-1 | 0.3628 | 0.00651 | -0.1005 | 55.7296
-0.5 | 0.4168 | 0.00651 | -0.0994 | 64.0246
0 | 0.4704 | 0.00651 | -0.0983 | 72.2581
0.5 | 0.5245 | 0.0065 | -0.0973 | 80.6923
1 | 0.5774 | 0.00642 | -0.0961 | 89.9377
1.5 | 0.6273 | 0.00618 | -0.0943 | 101.5049
2 | 0.676 | 0.00593 | -0.0922 | 113.9966
2.5 | 0.7197 | 0.00561 | -0.0886 | 128.2888
3 | 0.8318 | 0.0059 | -0.1004 | 140.9831
4 | 0.9693 | 0.00645 | -0.1047 | 150.2791
4.5 | 1.0135 | 0.00674 | -0.1015 | 150.3709
5 | 1.0566 | 0.00711 | -0.0982 | 148.6076
5.5 | 1.0985 | 0.00756 | -0.0946 | 145.3042
6 | 1.1384 | 0.0081 | -0.0906 | 140.5432
6.5 | 1.1754 | 0.00875 | -0.0862 | 134.3314
7 | 1.205 | 0.00946 | -0.0803 | 127.3784
7.5 | 1.2339 | 0.0103 | -0.0745 | 119.7961
8 | 1.2626 | 0.01128 | -0.0689 | 111.9326
8.5 | 1.293 | 0.01229 | -0.0639 | 105.2075
9 | 1.324 | 0.01335 | -0.0592 | 99.176
9.5 | 1.3562 | 0.01443 | -0.0549 | 93.9848
10 | 1.3877 | 0.01562 | -0.0508 | 88.8412
10.5 | 1.4178 | 0.01699 | -0.0467 | 83.4491
11 | 1.4476 | 0.01847 | -0.043 | 78.3757
11.5 | 1.4755 | 0.02015 | -0.0393 | 73.2258
12 | 1.5027 | 0.022 | -0.0359 | 68.3045
12.5 | 1.526 | 0.02423 | -0.0325 | 62.9798
13 | 1.5463 | 0.02683 | -0.0293 | 57.6332
13.5 | 1.5654 | 0.02972 | -0.0265 | 52.6716
14 | 1.5794 | 0.03321 | -0.0239 | 47.558
14.5 | 1.5908 | 0.03718 | -0.0218 | 42.7864
15 | 1.6007 | 0.04149 | -0.0201 | 38.5804
15.5 | 1.6036 | 0.0467 | -0.0187 | 34.3383
16 | 1.6007 | 0.05273 | -0.0179 | 30.3565
16.5 | 1.601 | 0.05866 | -0.0175 | 27.2929
17 | 1.5966 | 0.06524 | -0.0176 | 24.4727
17.5 | 1.5852 | 0.07281 | -0.0182 | 21.7717
18 | 1.5629 | 0.08186 | -0.0195 | 19.0924
18.5 | 1.5471 | 0.09033 | -0.021 | 17.1272
19 | 1.5294 | 0.09915 | -0.023 | 15.4251
19.5 | 1.508 | 0.10865 | -0.0255 | 13.8794
20 | 1.4884 | 0.11799 | -0.0284 | 12.6146

## 55. Re 2M Mach 0.50 (1)
BIGFOIL.COM POLAR EXPORT
NACA4413
NACA4413 |  |  |  | Cl Max: | 1.542 | at alpha= | 8 | deg
JavaFoil+Calcfoil stall+Eppler ext transition |  |  |  | L/D Max: | 142.396 | at alpha= | 3.5 | deg
Re: | 2000000 |  |  | Cd Min: | 0.00773 | at alpha= | 3.5 | deg
Mach: | 0.5 |  |  | Cl=0 at alpha= | -4.471 | deg
|  |  |  | @ Cl=0.1, Cd= | 0.009905
|  |  |  | @ Cl=0.4, Cd= | 0.0097538
|  |  |  | @ Cl=0.6, Cd= | 0.0091909
alpha (deg) | Cl | Cd | Cm | Cl/Cd
-20 | -0.851 | 0.1792 | -0.058 | -4.747
-19.5 | -0.824 | 0.17442 | -0.059 | -4.724
-19 | -0.797 | 0.16949 | -0.059 | -4.705
-18.5 | -0.769 | 0.166 | -0.058 | -4.635
-18 | -0.743 | 0.15881 | -0.058 | -4.676
-17.5 | -0.716 | 0.15455 | -0.058 | -4.632
-17 | -0.688 | 0.15005 | -0.057 | -4.584
-16.5 | -0.661 | 0.14568 | -0.058 | -4.537
-16 | -0.633 | 0.13978 | -0.056 | -4.529
-15.5 | -0.606 | 0.13652 | -0.057 | -4.439
-15 | -0.579 | 0.12964 | -0.057 | -4.466
-14.5 | -0.551 | 0.12666 | -0.056 | -4.351
-14 | -0.524 | 0.12225 | -0.056 | -4.285
-13.5 | -0.496 | 0.1167 | -0.054 | -4.251
-13 | -0.469 | 0.11331 | -0.055 | -4.138
-12.5 | -0.441 | 0.10875 | -0.053 | -4.057
-12 | -0.414 | 0.10544 | -0.054 | -3.926
-11.5 | -0.386 | 0.09009 | -0.052 | -4.288
-11 | -0.359 | 0.07693 | -0.053 | -4.668
-10.5 | -0.331 | 0.07679 | -0.051 | -4.316
-10 | -0.304 | 0.07736 | -0.05 | -3.927
-9.5 | -0.276 | 0.07096 | -0.05 | -3.896
-9 | -0.249 | 0.06587 | -0.053 | -3.786
-8.5 | -0.342 | 0.05492 | -0.066 | -6.221
-8 | -0.343 | 0.04294 | -0.079 | -7.986
-7.5 | -0.327 | 0.02786 | -0.093 | -11.729
-7 | -0.319 | 0.01139 | -0.111 | -27.995
-6.5 | -0.265 | 0.00962 | -0.113 | -27.533
-6 | -0.204 | 0.01029 | -0.114 | -19.791
-5.5 | -0.139 | 0.01039 | -0.114 | -13.367
-5 | -0.072 | 0.00972 | -0.115 | -7.424
-4.5 | -0.004 | 0.01001 | -0.115 | -0.398
-4 | 0.065 | 0.00997 | -0.116 | 6.526
-3.5 | 0.135 | 0.00984 | -0.116 | 13.703
-3 | 0.205 | 0.0104 | -0.116 | 19.698
-2.5 | 0.275 | 0.01003 | -0.117 | 27.435
-2 | 0.345 | 0.00987 | -0.117 | 35.004
-1.5 | 0.416 | 0.00972 | -0.118 | 42.748
-1 | 0.485 | 0.00964 | -0.118 | 50.36
-0.5 | 0.555 | 0.00953 | -0.119 | 58.24
0 | 0.624 | 0.00901 | -0.119 | 69.216
0.5 | 0.693 | 0.00904 | -0.119 | 76.614
1 | 0.762 | 0.00863 | -0.12 | 88.311
1.5 | 0.831 | 0.00822 | -0.12 | 101.075
2 | 0.899 | 0.00827 | -0.121 | 108.726
2.5 | 0.967 | 0.00782 | -0.121 | 123.589
3 | 1.035 | 0.00802 | -0.121 | 129.028
3.5 | 1.101 | 0.00773 | -0.122 | 142.396
4 | 1.167 | 0.0092 | -0.122 | 126.838
4.5 | 1.231 | 0.00977 | -0.122 | 126.041
5 | 1.292 | 0.01048 | -0.123 | 123.343
5.5 | 1.351 | 0.01135 | -0.123 | 119.042
6 | 1.406 | 0.01252 | -0.123 | 112.278
6.5 | 1.455 | 0.0142 | -0.123 | 102.42
7 | 1.493 | 0.01749 | -0.123 | 85.365
7.5 | 1.524 | 0.01976 | -0.123 | 77.145
8 | 1.542 | 0.0217 | -0.122 | 71.059
8.5 | 1.54 | 0.02391 | -0.122 | 64.399
9 | 1.505 | 0.02665 | -0.122 | 56.467
9.5 | 1.388 | 0.03062 | -0.121 | 45.33
10 | 0.792 | 0.07687 | -0.063 | 10.302
10.5 | 0.823 | 0.07762 | -0.07 | 10.606
11 | 0.843 | 0.08312 | -0.058 | 10.144
11.5 | 0.87 | 0.08766 | -0.059 | 9.925
12 | 0.897 | 0.10651 | -0.06 | 8.423
12.5 | 0.924 | 0.11038 | -0.063 | 8.376
13 | 0.952 | 0.11703 | -0.065 | 8.132

## 56. Re 2M Mach 0.50 (2)
BIGFOIL.COM POLAR EXPORT
NACA4413
NACA4413 |  |  |  | Cl Max: | 1.4787 | at alpha= | 12 | deg
XFOIL ncrit=9 |  |  |  | L/D Max: | 144.792 | at alpha= | 4 | deg
Re: | 2000000 |  |  | Cd Min: | 0.23972 | at alpha= | -20 | deg
Mach: | 0.5 |  |  | Cl=0 at alpha= | -4.2058 | deg
|  |  |  | @ Cl=0.1, Cd= | 0.007391
|  |  |  | @ Cl=0.4, Cd= | 0.0070585
|  |  |  | @ Cl=0.6, Cd= | 0.00704
alpha (deg) | Cl | Cd | Cm | Cl/Cd
-20 | -0.5392 | 0.23972 | -0.0076 | -2.2493
-19.5 | -0.5188 | 0.23316 | -0.0112 | -2.2251
-19 | -0.4994 | 0.22617 | -0.0148 | -2.2081
-18.5 | -0.485 | 0.21628 | -0.019 | -2.2425
-18 | -0.4677 | 0.20919 | -0.022 | -2.2358
-17.5 | -0.4493 | 0.20324 | -0.0244 | -2.2107
-17 | -0.4343 | 0.19567 | -0.0273 | -2.2196
-16.5 | -0.421 | 0.18792 | -0.0299 | -2.2403
-16 | -0.4098 | 0.18001 | -0.0324 | -2.2765
-15.5 | -0.3974 | 0.17327 | -0.0343 | -2.2935
-15 | -0.3853 | 0.16692 | -0.0357 | -2.3083
-14.5 | -0.3772 | 0.15999 | -0.037 | -2.3576
-14 | -0.3755 | 0.15102 | -0.0392 | -2.4864
-13.5 | -0.3585 | 0.14077 | -0.0462 | -2.5467
-13 | -0.3342 | 0.13254 | -0.0525 | -2.5215
-12.5 | -0.3173 | 0.12291 | -0.0594 | -2.5816
-12 | -0.3166 | 0.11045 | -0.068 | -2.8665
-11.5 | -0.3048 | 0.10121 | -0.0746 | -3.0116
-11 | -0.3521 | 0.08308 | -0.0882 | -4.2381
-10.5 | -0.3664 | 0.07038 | -0.1005 | -5.206
-10 | -0.3931 | 0.05729 | -0.114 | -6.8616
-9.5 | -0.4167 | 0.04096 | -0.1383 | -10.1733
-9 | -0.4396 | 0.02344 | -0.1637 | -18.7543
-8.5 | -0.4617 | 0.0176 | -0.1574 | -26.233
-8 | -0.4467 | 0.01377 | -0.1501 | -32.4401
-7.5 | -0.4007 | 0.0118 | -0.1444 | -33.9576
-7 | -0.3449 | 0.01056 | -0.1396 | -32.661
-6.5 | -0.2859 | 0.00963 | -0.1354 | -29.6885
-6 | -0.224 | 0.00896 | -0.1319 | -25
-5.5 | -0.1607 | 0.00852 | -0.1288 | -18.8615
-5 | -0.0992 | 0.00814 | -0.1258 | -12.1867
-4.5 | -0.0363 | 0.00783 | -0.1232 | -4.636
-4 | 0.0254 | 0.00761 | -0.1207 | 3.3377
-3.5 | 0.0874 | 0.00742 | -0.1184 | 11.779
-3 | 0.1483 | 0.00728 | -0.1162 | 20.3709
-2.5 | 0.2093 | 0.0072 | -0.1141 | 29.0694
-2 | 0.2701 | 0.00712 | -0.1121 | 37.9354
-1.5 | 0.3309 | 0.00708 | -0.1103 | 46.7373
-1 | 0.3909 | 0.00706 | -0.1083 | 55.3683
-0.5 | 0.4513 | 0.00705 | -0.1065 | 64.0142
0 | 0.5114 | 0.00706 | -0.1047 | 72.4363
0.5 | 0.5716 | 0.00704 | -0.1029 | 81.1932
1 | 0.6316 | 0.00704 | -0.1011 | 89.7159
1.5 | 0.6898 | 0.00699 | -0.0989 | 98.6838
2 | 0.742 | 0.00674 | -0.0956 | 110.089
2.5 | 0.7874 | 0.00646 | -0.0906 | 121.8885
3 | 0.922 | 0.00657 | -0.1041 | 140.3349
3.5 | 0.9986 | 0.00692 | -0.1052 | 144.3064
4 | 1.0425 | 0.0072 | -0.0995 | 144.7917
4.5 | 1.0862 | 0.00754 | -0.0937 | 144.0584
5 | 1.1294 | 0.00804 | -0.0878 | 140.4726
5.5 | 1.1722 | 0.00867 | -0.082 | 135.2018
6 | 1.2133 | 0.00946 | -0.076 | 128.2558
6.5 | 1.2494 | 0.01054 | -0.0694 | 118.5389
7 | 1.2807 | 0.01192 | -0.0624 | 107.4413
7.5 | 1.3091 | 0.0136 | -0.0555 | 96.2574
8.5 | 1.3624 | 0.01786 | -0.043 | 76.2822
9 | 1.389 | 0.02039 | -0.0376 | 68.1216
9.5 | 1.4155 | 0.02322 | -0.0328 | 60.9604
10 | 1.4387 | 0.02656 | -0.0284 | 54.1679
10.5 | 1.4574 | 0.0305 | -0.0244 | 47.7836
11 | 1.4701 | 0.03519 | -0.021 | 41.7761
11.5 | 1.4783 | 0.04052 | -0.0181 | 36.4832
12 | 1.4787 | 0.04674 | -0.0159 | 31.6367
12.5 | 1.4731 | 0.05373 | -0.0144 | 27.4167
13 | 1.459 | 0.06167 | -0.0136 | 23.6582
13.5 | 1.4415 | 0.07018 | -0.0136 | 20.54
14 | 1.4205 | 0.07928 | -0.0143 | 17.9175
14.5 | 1.3972 | 0.08886 | -0.0157 | 15.7236
15 | 1.3718 | 0.09894 | -0.0179 | 13.865
15.5 | 1.3453 | 0.10955 | -0.0209 | 12.2802
16 | 1.3192 | 0.12056 | -0.025 | 10.9423
16.5 | 1.2951 | 0.13199 | -0.0301 | 9.8121
17 | 1.2745 | 0.14353 | -0.0361 | 8.8797

## 57. Re 3M Mach 0.00 (1)
BIGFOIL.COM POLAR EXPORT
NACA4413
NACA4413 |  |  |  | Cl Max: | 1.716 | at alpha= | 13.5 | deg
JavaFoil+Calcfoil stall+Eppler ext transition |  |  |  | L/D Max: | 148.217 | at alpha= | 6.5 | deg
Re: | 3000000 |  |  | Cd Min: | 0.00783 | at alpha= | 2.5 | deg
Mach: | 0 |  |  | Cl=0 at alpha= | -4.475 | deg
|  |  |  | @ Cl=0.1, Cd= | 0.0097642
|  |  |  | @ Cl=0.4, Cd= | 0.0094979
|  |  |  | @ Cl=0.6, Cd= | 0.0088187
alpha (deg) | Cl | Cd | Cm | Cl/Cd
-20 | -0.726 | 0.15774 | -0.051 | -4.601
-19.5 | -0.735 | 0.14974 | -0.052 | -4.91
-19 | -0.744 | 0.14257 | -0.053 | -5.215
-18.5 | -0.751 | 0.13469 | -0.054 | -5.574
-18 | -0.756 | 0.12741 | -0.054 | -5.935
-17.5 | -0.76 | 0.12006 | -0.055 | -6.33
-17 | -0.762 | 0.11313 | -0.056 | -6.734
-16.5 | -0.762 | 0.106 | -0.058 | -7.188
-16 | -0.76 | 0.09948 | -0.059 | -7.635
-15.5 | -0.755 | 0.09259 | -0.06 | -8.157
-15 | -0.748 | 0.08635 | -0.061 | -8.666
-14.5 | -0.739 | 0.07969 | -0.063 | -9.276
-14 | -0.728 | 0.07289 | -0.065 | -9.987
-13.5 | -0.714 | 0.06646 | -0.067 | -10.742
-13 | -0.698 | 0.0595 | -0.069 | -11.736
-12.5 | -0.681 | 0.05182 | -0.072 | -13.149
-12 | -0.663 | 0.04348 | -0.075 | -15.246
-11.5 | -0.655 | 0.02935 | -0.081 | -22.316
-11 | -0.649 | 0.01765 | -0.088 | -36.751
-10.5 | -0.635 | 0.01205 | -0.093 | -52.71
-10 | -0.601 | 0.01079 | -0.095 | -55.72
-9.5 | -0.557 | 0.01023 | -0.095 | -54.503
-9 | -0.51 | 0.00967 | -0.096 | -52.71
-8.5 | -0.459 | 0.00969 | -0.096 | -47.389
-8 | -0.406 | 0.00986 | -0.097 | -41.234
-7.5 | -0.352 | 0.01014 | -0.097 | -34.718
-7 | -0.296 | 0.00987 | -0.098 | -30.026
-6.5 | -0.239 | 0.00959 | -0.098 | -24.966
-6 | -0.181 | 0.01018 | -0.099 | -17.831
-5.5 | -0.123 | 0.00998 | -0.099 | -12.293
-5 | -0.063 | 0.00979 | -0.099 | -6.471
-4.5 | -0.003 | 0.00976 | -0.1 | -0.358
-4 | 0.057 | 0.0098 | -0.1 | 5.791
-3.5 | 0.117 | 0.00975 | -0.101 | 12.034
-3 | 0.178 | 0.00987 | -0.101 | 18.038
-2.5 | 0.239 | 0.0098 | -0.101 | 24.359
-2 | 0.3 | 0.00964 | -0.102 | 31.09
-1.5 | 0.36 | 0.00957 | -0.102 | 37.651
-1 | 0.421 | 0.00946 | -0.102 | 44.508
-0.5 | 0.481 | 0.00938 | -0.103 | 51.318
0 | 0.542 | 0.00936 | -0.103 | 57.898
0.5 | 0.602 | 0.0088 | -0.104 | 68.364
1 | 0.662 | 0.00875 | -0.104 | 75.698
1.5 | 0.722 | 0.00817 | -0.104 | 88.375
2 | 0.782 | 0.00826 | -0.105 | 94.687
2.5 | 0.841 | 0.00783 | -0.105 | 107.521
3 | 0.901 | 0.00788 | -0.105 | 114.375
3.5 | 0.96 | 0.00806 | -0.106 | 119.061
4 | 1.018 | 0.00836 | -0.106 | 121.842
4.5 | 1.076 | 0.00817 | -0.106 | 131.656
5 | 1.133 | 0.00859 | -0.107 | 131.821
5.5 | 1.189 | 0.00855 | -0.107 | 138.961
6 | 1.243 | 0.00859 | -0.107 | 144.678
6.5 | 1.296 | 0.00874 | -0.107 | 148.217
7 | 1.347 | 0.01068 | -0.108 | 126.12
7.5 | 1.396 | 0.01187 | -0.108 | 117.556
8 | 1.441 | 0.01314 | -0.108 | 109.731
8.5 | 1.485 | 0.01413 | -0.108 | 105.105
9 | 1.526 | 0.01507 | -0.108 | 101.262
9.5 | 1.564 | 0.01589 | -0.108 | 98.425
10 | 1.598 | 0.01677 | -0.108 | 95.297
10.5 | 1.628 | 0.01771 | -0.108 | 91.929
11 | 1.655 | 0.01868 | -0.108 | 88.612
11.5 | 1.677 | 0.01973 | -0.108 | 85
12 | 1.696 | 0.02091 | -0.108 | 81.1
12.5 | 1.707 | 0.02217 | -0.108 | 76.997
13 | 1.714 | 0.02356 | -0.108 | 72.763
13.5 | 1.716 | 0.02511 | -0.108 | 68.354
14 | 1.713 | 0.02691 | -0.108 | 63.67
14.5 | 1.706 | 0.02889 | -0.107 | 59.05
15 | 1.693 | 0.03123 | -0.107 | 54.216
15.5 | 1.677 | 0.03382 | -0.107 | 49.573
16 | 1.656 | 0.03682 | -0.106 | 44.975
16.5 | 1.631 | 0.04036 | -0.105 | 40.407
17 | 1.602 | 0.0444 | -0.105 | 36.086
17.5 | 1.569 | 0.04925 | -0.104 | 31.871
18 | 1.532 | 0.05471 | -0.103 | 27.996
18.5 | 1.491 | 0.061 | -0.102 | 24.446

## 58. Re 3M Mach 0.00 (2)
BIGFOIL.COM POLAR EXPORT
NACA4413
NACA4413 |  |  |  | Cl Max: | 1.735 | at alpha= | 18.5 | deg
XFOIL ncrit=9 |  |  |  | L/D Max: | 159.481 | at alpha= | 4 | deg
Re: | 3000000 |  |  | Cd Min: | 0.15036 | at alpha= | -20 | deg
Mach: | 0 |  |  | Cl=0 at alpha= | -4.3515 | deg
|  |  |  | @ Cl=0.1, Cd= | 0.0062473
|  |  |  | @ Cl=0.4, Cd= | 0.00605
|  |  |  | @ Cl=0.6, Cd= | 0.0059365
alpha (deg) | Cl | Cd | Cm | Cl/Cd
-20 | -0.7419 | 0.15036 | -0.0332 | -4.9342
-19.5 | -0.7653 | 0.13777 | -0.0401 | -5.5549
-19 | -0.799 | 0.12392 | -0.0477 | -6.4477
-18.5 | -0.8643 | 0.10525 | -0.0582 | -8.2119
-18 | -1.3376 | 0.02848 | -0.1115 | -46.9663
-17.5 | -1.3732 | 0.02524 | -0.104 | -54.4057
-17 | -1.3383 | 0.02288 | -0.1049 | -58.4921
-16.5 | -1.2888 | 0.02107 | -0.1069 | -61.1675
-16 | -1.2386 | 0.01959 | -0.1082 | -63.2261
-15.5 | -1.1909 | 0.01834 | -0.1084 | -64.9346
-15 | -1.1364 | 0.01723 | -0.1097 | -65.9547
-14.5 | -1.0831 | 0.01565 | -0.1111 | -69.2077
-14 | -1.0243 | 0.01454 | -0.1129 | -70.447
-13.5 | -0.9724 | 0.01368 | -0.113 | -71.0819
-12 | -0.7968 | 0.01131 | -0.1166 | -70.4509
-11.5 | -0.7438 | 0.01073 | -0.1163 | -69.3197
-11 | -0.6908 | 0.01027 | -0.1159 | -67.2639
-10.5 | -0.6405 | 0.00972 | -0.1149 | -65.8951
-10 | -0.5904 | 0.00926 | -0.1138 | -63.7581
-9.5 | -0.539 | 0.00892 | -0.1128 | -60.426
-9 | -0.4882 | 0.00851 | -0.1118 | -57.3678
-8.5 | -0.4361 | 0.00818 | -0.1109 | -53.313
-8 | -0.3841 | 0.00786 | -0.11 | -48.8677
-7.5 | -0.3319 | 0.0076 | -0.1091 | -43.6711
-7 | -0.2794 | 0.00733 | -0.1082 | -38.1173
-6.5 | -0.2267 | 0.00713 | -0.1074 | -31.7952
-6 | -0.1744 | 0.00693 | -0.1065 | -25.1659
-5.5 | -0.1215 | 0.00674 | -0.1056 | -18.0267
-5 | -0.0684 | 0.00658 | -0.1048 | -10.3951
-4.5 | -0.0158 | 0.00646 | -0.104 | -2.4458
-4 | 0.0374 | 0.00634 | -0.1032 | 5.8991
-3.5 | 0.0904 | 0.00626 | -0.1024 | 14.4409
-3 | 0.1433 | 0.00619 | -0.1015 | 23.1502
-2.5 | 0.1964 | 0.00611 | -0.1008 | 32.144
-2 | 0.2493 | 0.0061 | -0.1 | 40.8689
-1.5 | 0.3024 | 0.00605 | -0.0992 | 49.9835
-1 | 0.3552 | 0.00605 | -0.0984 | 58.7107
-0.5 | 0.4084 | 0.00605 | -0.0977 | 67.5041
0 | 0.4616 | 0.00603 | -0.097 | 76.5506
0.5 | 0.5146 | 0.00602 | -0.0962 | 85.4817
1 | 0.5673 | 0.006 | -0.0955 | 94.55
1.5 | 0.6188 | 0.0059 | -0.0945 | 104.8814
2 | 0.6684 | 0.00568 | -0.0932 | 117.6761
2.5 | 0.717 | 0.0055 | -0.0916 | 130.3636
3 | 0.7596 | 0.00527 | -0.0885 | 144.1366
4 | 0.9218 | 0.00578 | -0.0998 | 159.481
5.5 | 1.0777 | 0.007 | -0.0978 | 153.9571
6 | 1.1165 | 0.00753 | -0.0944 | 148.2736
7 | 1.1912 | 0.00881 | -0.0872 | 135.21
7.5 | 1.2266 | 0.00953 | -0.0833 | 128.7093
8 | 1.2575 | 0.01022 | -0.0785 | 123.0431
8.5 | 1.2883 | 0.01091 | -0.0738 | 118.0843
9 | 1.3221 | 0.0116 | -0.0699 | 113.9741
9.5 | 1.3563 | 0.01235 | -0.0662 | 109.8219
10 | 1.3914 | 0.0131 | -0.0629 | 106.2137
10.5 | 1.4258 | 0.01391 | -0.0597 | 102.5018
11 | 1.4592 | 0.01481 | -0.0565 | 98.528
11.5 | 1.4914 | 0.0158 | -0.0533 | 94.3924
12 | 1.5225 | 0.01689 | -0.0502 | 90.1421
12.5 | 1.5525 | 0.01809 | -0.0472 | 85.8209
13 | 1.5797 | 0.01951 | -0.0441 | 80.9687
13.5 | 1.6065 | 0.02104 | -0.0412 | 76.3546
14 | 1.6289 | 0.02293 | -0.0382 | 71.0379
14.5 | 1.6528 | 0.02483 | -0.0356 | 66.5646
15 | 1.6707 | 0.02725 | -0.0329 | 61.3101
15.5 | 1.6877 | 0.02992 | -0.0305 | 56.4071
16 | 1.7037 | 0.0328 | -0.0285 | 51.9421
16.5 | 1.7151 | 0.0363 | -0.0266 | 47.2479
17 | 1.7202 | 0.04056 | -0.025 | 42.4112
17.5 | 1.7289 | 0.0447 | -0.0239 | 38.6779
18 | 1.7345 | 0.04929 | -0.0231 | 35.1897
18.5 | 1.735 | 0.05462 | -0.0227 | 31.7649
19 | 1.7306 | 0.06068 | -0.0226 | 28.5201
19.5 | 1.72 | 0.06765 | -0.023 | 25.425
20 | 1.7093 | 0.07481 | -0.0238 | 22.8485

## 59. Re 3M Mach 0.10 (1)
BIGFOIL.COM POLAR EXPORT
NACA4413
NACA4413 |  |  |  | Cl Max: | 1.707 | at alpha= | 13 | deg
JavaFoil+Calcfoil stall+Eppler ext transition |  |  |  | L/D Max: | 147.383 | at alpha= | 6.5 | deg
Re: | 3000000 |  |  | Cd Min: | 0.00787 | at alpha= | 2.5 | deg
Mach: | 0.1 |  |  | Cl=0 at alpha= | -4.4672 | deg
|  |  |  | @ Cl=0.1, Cd= | 0.0094857
|  |  |  | @ Cl=0.4, Cd= | 0.0095266
|  |  |  | @ Cl=0.6, Cd= | 0.00886
alpha (deg) | Cl | Cd | Cm | Cl/Cd
-20 | -0.684 | 0.1621 | -0.05 | -4.221
-19.5 | -0.697 | 0.15362 | -0.051 | -4.536
-19 | -0.708 | 0.14606 | -0.052 | -4.848
-18.5 | -0.718 | 0.1384 | -0.053 | -5.188
-18 | -0.727 | 0.13054 | -0.054 | -5.566
-17.5 | -0.733 | 0.12299 | -0.055 | -5.962
-17 | -0.738 | 0.116 | -0.056 | -6.362
-16.5 | -0.741 | 0.10879 | -0.057 | -6.808
-16 | -0.741 | 0.10204 | -0.058 | -7.261
-15.5 | -0.739 | 0.09536 | -0.059 | -7.747
-15 | -0.734 | 0.0885 | -0.061 | -8.298
-14.5 | -0.727 | 0.08201 | -0.062 | -8.867
-14 | -0.718 | 0.07526 | -0.064 | -9.535
-13.5 | -0.706 | 0.06846 | -0.066 | -10.306
-13 | -0.691 | 0.06164 | -0.068 | -11.21
-12.5 | -0.675 | 0.05438 | -0.071 | -12.406
-12 | -0.656 | 0.04638 | -0.074 | -14.15
-11.5 | -0.643 | 0.03475 | -0.079 | -18.498
-11 | -0.638 | 0.02099 | -0.086 | -30.389
-10.5 | -0.629 | 0.01294 | -0.092 | -48.619
-10 | -0.6 | 0.01102 | -0.095 | -54.495
-9.5 | -0.558 | 0.01035 | -0.096 | -53.909
-9 | -0.511 | 0.00937 | -0.096 | -54.48
-8.5 | -0.46 | 0.00977 | -0.097 | -47.13
-8 | -0.408 | 0.00992 | -0.097 | -41.098
-7.5 | -0.353 | 0.0096 | -0.098 | -36.813
-7 | -0.297 | 0.00998 | -0.098 | -29.807
-6.5 | -0.24 | 0.00969 | -0.099 | -24.798
-6 | -0.182 | 0.01019 | -0.099 | -17.896
-5.5 | -0.123 | 0.00999 | -0.099 | -12.341
-5 | -0.064 | 0.00988 | -0.1 | -6.442
-4.5 | -0.004 | 0.00984 | -0.1 | -0.356
-4 | 0.057 | 0.00981 | -0.101 | 5.813
-3.5 | 0.118 | 0.00935 | -0.101 | 12.602
-3 | 0.179 | 0.00997 | -0.101 | 17.949
-2.5 | 0.24 | 0.00984 | -0.102 | 24.381
-2 | 0.301 | 0.00969 | -0.102 | 31.08
-1.5 | 0.362 | 0.00962 | -0.103 | 37.679
-1 | 0.423 | 0.00947 | -0.103 | 44.68
-0.5 | 0.484 | 0.00947 | -0.103 | 51.073
0 | 0.544 | 0.00886 | -0.104 | 61.461
0.5 | 0.605 | 0.00886 | -0.104 | 68.309
1 | 0.665 | 0.00883 | -0.104 | 75.378
1.5 | 0.726 | 0.00822 | -0.105 | 88.289
2 | 0.786 | 0.00828 | -0.105 | 94.877
2.5 | 0.846 | 0.00787 | -0.105 | 107.498
3 | 0.905 | 0.00792 | -0.106 | 114.256
3.5 | 0.965 | 0.00811 | -0.106 | 118.877
4 | 1.023 | 0.0079 | -0.106 | 129.606
4.5 | 1.081 | 0.00822 | -0.107 | 131.454
5 | 1.138 | 0.00814 | -0.107 | 139.902
5.5 | 1.194 | 0.00862 | -0.107 | 138.466
6 | 1.249 | 0.00868 | -0.108 | 143.825
6.5 | 1.302 | 0.00883 | -0.108 | 147.383
7 | 1.353 | 0.0108 | -0.108 | 125.2
7.5 | 1.401 | 0.01206 | -0.108 | 116.214
8 | 1.447 | 0.01329 | -0.108 | 108.874
8.5 | 1.49 | 0.01435 | -0.109 | 103.837
9 | 1.531 | 0.01522 | -0.109 | 100.59
9.5 | 1.568 | 0.0161 | -0.109 | 97.372
10 | 1.601 | 0.01701 | -0.109 | 94.135
10.5 | 1.631 | 0.01797 | -0.109 | 90.733
11 | 1.656 | 0.01897 | -0.109 | 87.292
11.5 | 1.677 | 0.02009 | -0.109 | 83.459
12 | 1.693 | 0.02129 | -0.109 | 79.525
12.5 | 1.703 | 0.02263 | -0.109 | 75.243
13 | 1.707 | 0.02409 | -0.109 | 70.867
13.5 | 1.706 | 0.02573 | -0.108 | 66.303
14 | 1.7 | 0.02765 | -0.108 | 61.475
14.5 | 1.689 | 0.02977 | -0.108 | 56.72
15 | 1.672 | 0.03229 | -0.107 | 51.774
15.5 | 1.651 | 0.03513 | -0.107 | 46.993
16 | 1.625 | 0.0385 | -0.106 | 42.218
16.5 | 1.596 | 0.04234 | -0.106 | 37.684
17 | 1.562 | 0.04693 | -0.105 | 33.276
17.5 | 1.524 | 0.05219 | -0.104 | 29.199
18 | 1.481 | 0.05834 | -0.103 | 25.379

## 60. Re 3M Mach 0.10 (2)
BIGFOIL.COM POLAR EXPORT
NACA4413
NACA4413 |  |  |  | Cl Max: | 1.7248 | at alpha= | 18 | deg
XFOIL ncrit=9 |  |  |  | L/D Max: | 161.194 | at alpha= | 4.5 | deg
Re: | 3000000 |  |  | Cd Min: | 0.15847 | at alpha= | -20 | deg
Mach: | 0.1 |  |  | Cl=0 at alpha= | -4.3461 | deg
|  |  |  | @ Cl=0.1, Cd= | 0.0062672
|  |  |  | @ Cl=0.4, Cd= | 0.006061
|  |  |  | @ Cl=0.6, Cd= | 0.0059679
alpha (deg) | Cl | Cd | Cm | Cl/Cd
-20 | -0.7095 | 0.15847 | -0.0295 | -4.4772
-19.5 | -0.7294 | 0.14626 | -0.0362 | -4.987
-19 | -0.7545 | 0.13358 | -0.043 | -5.6483
-18.5 | -0.7854 | 0.12047 | -0.0501 | -6.5195
-18 | -0.8604 | 0.10063 | -0.0615 | -8.5501
-17.5 | -1.3074 | 0.02916 | -0.1123 | -44.8354
-17 | -1.3348 | 0.02517 | -0.1079 | -53.0314
-16.5 | -1.2951 | 0.02277 | -0.1093 | -56.8775
-16 | -1.2449 | 0.02084 | -0.1111 | -59.7361
-15.5 | -1.199 | 0.0193 | -0.1112 | -62.1244
-15 | -1.146 | 0.01796 | -0.1121 | -63.8085
-14.5 | -1.0901 | 0.01666 | -0.1134 | -65.4322
-14 | -1.0335 | 0.01511 | -0.1151 | -68.3984
-13.5 | -0.9813 | 0.0141 | -0.115 | -69.5957
-13 | -0.9194 | 0.01322 | -0.1168 | -69.5461
-12.5 | -0.8544 | 0.01245 | -0.1191 | -68.6265
-12 | -0.8031 | 0.01159 | -0.1185 | -69.2925
-11.5 | -0.7498 | 0.01091 | -0.1181 | -68.7259
-11 | -0.6964 | 0.0104 | -0.1175 | -66.9615
-10.5 | -0.6449 | 0.00992 | -0.1165 | -65.0101
-10 | -0.5951 | 0.00937 | -0.1152 | -63.5112
-9.5 | -0.5436 | 0.009 | -0.1141 | -60.4
-8.5 | -0.4398 | 0.00824 | -0.112 | -53.3738
-8 | -0.3872 | 0.00794 | -0.111 | -48.7657
-7.5 | -0.3348 | 0.00764 | -0.11 | -43.822
-7 | -0.2819 | 0.00738 | -0.1091 | -38.1978
-6.5 | -0.2288 | 0.00717 | -0.1081 | -31.9107
-6 | -0.1761 | 0.00695 | -0.1072 | -25.3381
-5.5 | -0.1228 | 0.00676 | -0.1063 | -18.1657
-5 | -0.0695 | 0.0066 | -0.1055 | -10.5303
-4.5 | -0.0165 | 0.00648 | -0.1045 | -2.5463
-4 | 0.0371 | 0.00636 | -0.1037 | 5.8333
-3.5 | 0.0902 | 0.00628 | -0.1028 | 14.3631
-3 | 0.1437 | 0.00621 | -0.1021 | 23.1401
-2.5 | 0.197 | 0.00614 | -0.1012 | 32.0847
-2 | 0.2503 | 0.00611 | -0.1004 | 40.9656
-1.5 | 0.3035 | 0.00607 | -0.0996 | 50
-0.5 | 0.4103 | 0.00606 | -0.0981 | 67.7063
0 | 0.4637 | 0.00605 | -0.0973 | 76.6446
0.5 | 0.517 | 0.00603 | -0.0966 | 85.738
1 | 0.5701 | 0.00602 | -0.0958 | 94.701
1.5 | 0.6217 | 0.00593 | -0.0948 | 104.8398
2 | 0.6716 | 0.00571 | -0.0934 | 117.6182
2.5 | 0.7205 | 0.00552 | -0.0918 | 130.5254
3 | 0.7635 | 0.00529 | -0.0887 | 144.3289
4 | 0.927 | 0.0058 | -0.1001 | 159.8276
4.5 | 0.9994 | 0.0062 | -0.1038 | 161.1935
5 | 1.0424 | 0.00659 | -0.1011 | 158.1791
5.5 | 1.0826 | 0.00703 | -0.0977 | 153.9972
6 | 1.1212 | 0.00758 | -0.0941 | 147.9156
6.5 | 1.1593 | 0.00819 | -0.0905 | 141.5507
7 | 1.1955 | 0.00889 | -0.0866 | 134.4769
7.5 | 1.2309 | 0.0096 | -0.0826 | 128.2188
8 | 1.2603 | 0.01029 | -0.0774 | 122.4781
8.5 | 1.292 | 0.011 | -0.0728 | 117.4545
9 | 1.3255 | 0.01175 | -0.0687 | 112.8085
9.5 | 1.3606 | 0.01249 | -0.0652 | 108.9351
10 | 1.3954 | 0.01329 | -0.0617 | 104.9962
10.5 | 1.4297 | 0.01414 | -0.0584 | 101.1103
11 | 1.463 | 0.01508 | -0.0551 | 97.0159
11.5 | 1.4953 | 0.01612 | -0.0519 | 92.7605
12 | 1.5253 | 0.01732 | -0.0486 | 88.0658
12.5 | 1.5551 | 0.01861 | -0.0455 | 83.5626
13 | 1.5829 | 0.02007 | -0.0424 | 78.869
13.5 | 1.6082 | 0.02177 | -0.0394 | 73.8723
14 | 1.631 | 0.02373 | -0.0364 | 68.7316
14.5 | 1.6532 | 0.02585 | -0.0338 | 63.9536
15 | 1.6688 | 0.0286 | -0.031 | 58.3497
15.5 | 1.6871 | 0.0313 | -0.0288 | 53.901
16 | 1.7011 | 0.03452 | -0.0267 | 49.2787
16.5 | 1.7099 | 0.03844 | -0.025 | 44.4823
17 | 1.7158 | 0.04281 | -0.0235 | 40.0794
17.5 | 1.7225 | 0.04732 | -0.0226 | 36.4011
18 | 1.7248 | 0.05243 | -0.0219 | 32.8972
18.5 | 1.7231 | 0.0582 | -0.0217 | 29.6065
19 | 1.7152 | 0.06481 | -0.0219 | 26.4651
19.5 | 1.7017 | 0.07233 | -0.0225 | 23.5269
20 | 1.6932 | 0.07934 | -0.0235 | 21.3411

## 61. Re 3M Mach 0.25 (1)
BIGFOIL.COM POLAR EXPORT
NACA4413
NACA4413 |  |  |  | Cl Max: | 1.664 | at alpha= | 12 | deg
JavaFoil+Calcfoil stall+Eppler ext transition |  |  |  | L/D Max: | 148.684 | at alpha= | 6 | deg
Re: | 3000000 |  |  | Cd Min: | 0.00789 | at alpha= | 3.5 | deg
Mach: | 0.25 |  |  | Cl=0 at alpha= | -4.4683 | deg
|  |  |  | @ Cl=0.1, Cd= | 0.0097329
|  |  |  | @ Cl=0.4, Cd= | 0.0097667
|  |  |  | @ Cl=0.6, Cd= | 0.0090432
alpha (deg) | Cl | Cd | Cm | Cl/Cd
-18.5 | -0.428 | 0.16881 | -0.046 | -2.534
-18 | -0.466 | 0.15741 | -0.047 | -2.963
-17.5 | -0.502 | 0.14716 | -0.049 | -3.408
-17 | -0.533 | 0.13679 | -0.05 | -3.899
-16.5 | -0.561 | 0.12743 | -0.051 | -4.405
-16 | -0.585 | 0.11889 | -0.053 | -4.923
-15.5 | -0.605 | 0.11068 | -0.054 | -5.468
-15 | -0.621 | 0.10278 | -0.056 | -6.04
-14.5 | -0.632 | 0.09534 | -0.058 | -6.626
-14 | -0.638 | 0.08807 | -0.059 | -7.244
-13.5 | -0.64 | 0.08096 | -0.061 | -7.902
-13 | -0.637 | 0.07389 | -0.064 | -8.622
-12.5 | -0.63 | 0.06716 | -0.066 | -9.375
-12 | -0.617 | 0.05986 | -0.069 | -10.316
-11.5 | -0.602 | 0.05187 | -0.072 | -11.615
-11 | -0.586 | 0.0431 | -0.076 | -13.584
-10.5 | -0.576 | 0.02938 | -0.084 | -19.607
-10 | -0.573 | 0.01604 | -0.092 | -35.715
-9.5 | -0.556 | 0.01135 | -0.097 | -48.978
-9 | -0.515 | 0.01049 | -0.099 | -49.081
-8.5 | -0.467 | 0.00949 | -0.1 | -49.199
-8 | -0.415 | 0.00991 | -0.1 | -41.858
-7.5 | -0.36 | 0.00999 | -0.1 | -36.077
-7 | -0.304 | 0.00967 | -0.101 | -31.418
-6.5 | -0.246 | 0.01007 | -0.101 | -24.412
-6 | -0.187 | 0.00978 | -0.102 | -19.083
-5.5 | -0.126 | 0.0103 | -0.102 | -12.27
-5 | -0.065 | 0.01017 | -0.103 | -6.42
-4.5 | -0.004 | 0.01012 | -0.103 | -0.356
-4 | 0.059 | 0.01009 | -0.103 | 5.802
-3.5 | 0.121 | 0.00955 | -0.104 | 12.67
-3 | 0.184 | 0.00959 | -0.104 | 19.162
-2.5 | 0.247 | 0.01004 | -0.105 | 24.552
-2 | 0.309 | 0.00989 | -0.105 | 31.287
-1.5 | 0.372 | 0.00982 | -0.105 | 37.917
-1 | 0.435 | 0.0097 | -0.106 | 44.797
-0.5 | 0.497 | 0.00909 | -0.106 | 54.693
0 | 0.559 | 0.00903 | -0.107 | 61.939
0.5 | 0.621 | 0.00905 | -0.107 | 68.652
1 | 0.683 | 0.00905 | -0.107 | 75.47
1.5 | 0.745 | 0.00848 | -0.108 | 87.894
2 | 0.807 | 0.00804 | -0.108 | 100.389
2.5 | 0.868 | 0.00813 | -0.108 | 106.767
3 | 0.929 | 0.00823 | -0.109 | 113.006
3.5 | 0.99 | 0.00789 | -0.109 | 125.513
4 | 1.05 | 0.00819 | -0.109 | 128.237
4.5 | 1.11 | 0.00805 | -0.11 | 137.896
5 | 1.168 | 0.0085 | -0.11 | 137.308
5.5 | 1.225 | 0.0085 | -0.11 | 143.991
6 | 1.28 | 0.00861 | -0.111 | 148.684
6.5 | 1.333 | 0.01047 | -0.111 | 127.353
7 | 1.384 | 0.0116 | -0.111 | 119.255
7.5 | 1.431 | 0.01304 | -0.111 | 109.765
8 | 1.476 | 0.01426 | -0.111 | 103.48
8.5 | 1.517 | 0.01536 | -0.111 | 98.74
9 | 1.554 | 0.01634 | -0.111 | 95.143
9.5 | 1.587 | 0.01737 | -0.111 | 91.382
10 | 1.614 | 0.01843 | -0.112 | 87.57
10.5 | 1.636 | 0.0196 | -0.112 | 83.475
11 | 1.652 | 0.02086 | -0.111 | 79.182
11.5 | 1.661 | 0.02224 | -0.111 | 74.682
12 | 1.664 | 0.02383 | -0.111 | 69.82
12.5 | 1.656 | 0.02563 | -0.111 | 64.603
13 | 1.64 | 0.0277 | -0.111 | 59.206
13.5 | 1.615 | 0.03015 | -0.11 | 53.572
14 | 1.583 | 0.033 | -0.11 | 47.956
14.5 | 1.541 | 0.03637 | -0.109 | 42.38
15 | 1.492 | 0.04053 | -0.108 | 36.801
15.5 | 1.433 | 0.04594 | -0.107 | 31.195
16 | 1.367 | 0.05292 | -0.105 | 25.824
16.5 | 1.294 | 0.06155 | -0.103 | 21.017
17 | 1.214 | 0.07299 | -0.101 | 16.627

## 62. Re 3M Mach 0.25 (2)
BIGFOIL.COM POLAR EXPORT
NACA4413
NACA4413 |  |  |  | Cl Max: | 1.6754 | at alpha= | 16.5 | deg
XFOIL ncrit=9 |  |  |  | L/D Max: | 161.606 | at alpha= | 4.5 | deg
Re: | 3000000 |  |  | Cd Min: | 0.21417 | at alpha= | -20 | deg
Mach: | 0.25 |  |  | Cl=0 at alpha= | -4.3208 | deg
|  |  |  | @ Cl=0.1, Cd= | 0.0063776
|  |  |  | @ Cl=0.4, Cd= | 0.0061536
|  |  |  | @ Cl=0.6, Cd= | 0.006103
alpha (deg) | Cl | Cd | Cm | Cl/Cd
-20 | -0.5319 | 0.21417 | -0.0082 | -2.4835
-19.5 | -0.5166 | 0.208 | -0.0115 | -2.4837
-19 | -0.5031 | 0.20128 | -0.0148 | -2.4995
-18.5 | -0.5051 | 0.18907 | -0.0194 | -2.6715
-18 | -0.6079 | 0.15306 | -0.0351 | -3.9716
-17.5 | -0.6458 | 0.13736 | -0.0431 | -4.7015
-17 | -0.6773 | 0.12403 | -0.05 | -5.4608
-16.5 | -0.7092 | 0.11142 | -0.0565 | -6.3651
-16 | -0.7557 | 0.0973 | -0.0642 | -7.7667
-15.5 | -0.8418 | 0.07894 | -0.0752 | -10.6638
-15 | -1.1283 | 0.02912 | -0.1223 | -38.7466
-14.5 | -1.1127 | 0.02384 | -0.1257 | -46.6737
-14 | -1.0666 | 0.02075 | -0.1271 | -51.4024
-13.5 | -1.011 | 0.01839 | -0.1284 | -54.9755
-13 | -0.963 | 0.01607 | -0.1278 | -59.9253
-12.5 | -0.8958 | 0.01451 | -0.1297 | -61.7367
-12 | -0.8372 | 0.01338 | -0.1293 | -62.571
-11.5 | -0.7781 | 0.01244 | -0.1289 | -62.5482
-11 | -0.7256 | 0.01145 | -0.1272 | -63.3712
-10.5 | -0.6728 | 0.01076 | -0.1253 | -62.5279
-10 | -0.6198 | 0.0102 | -0.1234 | -60.7647
-9.5 | -0.5679 | 0.00957 | -0.1213 | -59.3417
-9 | -0.5139 | 0.0091 | -0.1196 | -56.4725
-8.5 | -0.4597 | 0.00868 | -0.118 | -52.9608
-8 | -0.4055 | 0.00828 | -0.1165 | -48.9734
-7.5 | -0.3506 | 0.00795 | -0.115 | -44.1006
-7 | -0.2955 | 0.00764 | -0.1137 | -38.678
-6.5 | -0.2404 | 0.00735 | -0.1125 | -32.7075
-6 | -0.1852 | 0.00713 | -0.1112 | -25.9748
-5.5 | -0.1302 | 0.00695 | -0.11 | -18.7338
-5 | -0.075 | 0.00678 | -0.1089 | -11.0619
-4.5 | -0.0196 | 0.00662 | -0.1079 | -2.9607
-4 | 0.0351 | 0.00651 | -0.1067 | 5.3917
-3.5 | 0.0903 | 0.00639 | -0.1057 | 14.1315
-3 | 0.1449 | 0.00632 | -0.1046 | 22.9272
-2.5 | 0.2003 | 0.00626 | -0.1038 | 31.9968
-2 | 0.2549 | 0.00621 | -0.1028 | 41.0467
-1.5 | 0.31 | 0.00619 | -0.1019 | 50.0808
-1 | 0.365 | 0.00616 | -0.101 | 59.2532
-0.5 | 0.4199 | 0.00615 | -0.1001 | 68.2764
0 | 0.4748 | 0.00615 | -0.0992 | 77.2033
0.5 | 0.53 | 0.00614 | -0.0984 | 86.3192
1 | 0.5847 | 0.00612 | -0.0975 | 95.5392
1.5 | 0.6387 | 0.00606 | -0.0965 | 105.396
2 | 0.6894 | 0.00585 | -0.0949 | 117.8462
2.5 | 0.7395 | 0.00568 | -0.093 | 130.1937
3 | 0.7843 | 0.00544 | -0.0899 | 144.1728
3.5 | 0.8835 | 0.00562 | -0.0988 | 157.2064
4 | 0.9551 | 0.00594 | -0.1016 | 160.7912
4.5 | 1.0262 | 0.00635 | -0.1044 | 161.6063
5 | 1.0674 | 0.00676 | -0.1006 | 157.8994
5.5 | 1.1078 | 0.00724 | -0.0967 | 153.011
6 | 1.1462 | 0.00785 | -0.0925 | 146.0127
6.5 | 1.1839 | 0.00851 | -0.0882 | 139.1187
7 | 1.2158 | 0.00924 | -0.0828 | 131.5801
7.5 | 1.246 | 0.00999 | -0.077 | 124.7247
8 | 1.2767 | 0.01086 | -0.0717 | 117.5599
8.5 | 1.3116 | 0.01168 | -0.0673 | 112.2945
9 | 1.3467 | 0.01255 | -0.0631 | 107.3068
9.5 | 1.3814 | 0.01351 | -0.059 | 102.2502
10 | 1.4163 | 0.0145 | -0.0552 | 97.6759
10.5 | 1.4503 | 0.0156 | -0.0515 | 92.9679
11 | 1.4825 | 0.01687 | -0.0477 | 87.8779
11.5 | 1.5128 | 0.01833 | -0.044 | 82.5314
12 | 1.5426 | 0.0199 | -0.0405 | 77.5176
12.5 | 1.5692 | 0.02178 | -0.0369 | 72.0478
13 | 1.5924 | 0.02401 | -0.0335 | 66.3224
13.5 | 1.6151 | 0.02644 | -0.0304 | 61.0855
14 | 1.6333 | 0.02936 | -0.0275 | 55.6301
14.5 | 1.6476 | 0.03281 | -0.0248 | 50.2164
15 | 1.6615 | 0.03652 | -0.0227 | 45.4956
15.5 | 1.6697 | 0.04094 | -0.0208 | 40.7841
16 | 1.6707 | 0.04631 | -0.0194 | 36.0764
16.5 | 1.6754 | 0.05152 | -0.0185 | 32.5194
17 | 1.6747 | 0.05749 | -0.018 | 29.1303
17.5 | 1.6676 | 0.0643 | -0.0179 | 25.9347
18 | 1.6534 | 0.07213 | -0.0185 | 22.9225
18.5 | 1.636 | 0.08051 | -0.0196 | 20.3205
19 | 1.6218 | 0.08869 | -0.021 | 18.2862
19.5 | 1.6059 | 0.09715 | -0.0227 | 16.5301
20 | 1.5864 | 0.10626 | -0.0251 | 14.9294

## 63. Re 3M Mach 0.50 (1)
BIGFOIL.COM POLAR EXPORT
NACA4413
NACA4413 |  |  |  | Cl Max: | 1.547 | at alpha= | 8 | deg
JavaFoil+Calcfoil stall+Eppler ext transition |  |  |  | L/D Max: | 146.719 | at alpha= | 4 | deg
Re: | 3000000 |  |  | Cd Min: | 0.00788 | at alpha= | 3 | deg
Mach: | 0.5 |  |  | Cl=0 at alpha= | -4.471 | deg
|  |  |  | @ Cl=0.1, Cd= | 0.009855
|  |  |  | @ Cl=0.4, Cd= | 0.0092517
|  |  |  | @ Cl=0.6, Cd= | 0.0089996
alpha (deg) | Cl | Cd | Cm | Cl/Cd
-20 | -0.851 | 0.1686 | -0.059 | -5.047
-19.5 | -0.824 | 0.16384 | -0.059 | -5.031
-19 | -0.798 | 0.15948 | -0.059 | -5.002
-18.5 | -0.77 | 0.15703 | -0.058 | -4.901
-18 | -0.743 | 0.14912 | -0.058 | -4.982
-17.5 | -0.716 | 0.14502 | -0.059 | -4.938
-17 | -0.688 | 0.14168 | -0.058 | -4.857
-16.5 | -0.661 | 0.13517 | -0.058 | -4.892
-16 | -0.633 | 0.13045 | -0.057 | -4.855
-15.5 | -0.606 | 0.1272 | -0.057 | -4.766
-15 | -0.579 | 0.12335 | -0.057 | -4.695
-14.5 | -0.551 | 0.12065 | -0.056 | -4.569
-14 | -0.524 | 0.0982 | -0.056 | -5.338
-13.5 | -0.496 | 0.10268 | -0.055 | -4.834
-13 | -0.469 | 0.09058 | -0.056 | -5.181
-12.5 | -0.441 | 0.09598 | -0.054 | -4.6
-12 | -0.414 | 0.08273 | -0.055 | -5.01
-11.5 | -0.386 | 0.08579 | -0.053 | -4.505
-11 | -0.359 | 0.07437 | -0.054 | -4.833
-10.5 | -0.332 | 0.07449 | -0.052 | -4.451
-10 | -0.304 | 0.07216 | -0.052 | -4.215
-9.5 | -0.277 | 0.06788 | -0.054 | -4.08
-9 | -0.25 | 0.06298 | -0.057 | -3.972
-8.5 | -0.344 | 0.05156 | -0.071 | -6.67
-8 | -0.348 | 0.03779 | -0.084 | -9.209
-7.5 | -0.351 | 0.01502 | -0.105 | -23.366
-7 | -0.321 | 0.01052 | -0.112 | -30.509
-6.5 | -0.265 | 0.00974 | -0.113 | -27.21
-6 | -0.204 | 0.00974 | -0.114 | -20.914
-5.5 | -0.139 | 0.00985 | -0.114 | -14.106
-5 | -0.072 | 0.0102 | -0.115 | -7.075
-4.5 | -0.004 | 0.01004 | -0.115 | -0.397
-4 | 0.065 | 0.00956 | -0.116 | 6.812
-3.5 | 0.135 | 0.01015 | -0.116 | 13.275
-3 | 0.205 | 0.01001 | -0.116 | 20.472
-2.5 | 0.275 | 0.00989 | -0.117 | 27.811
-2 | 0.346 | 0.00973 | -0.117 | 35.513
-1.5 | 0.416 | 0.00911 | -0.118 | 45.636
-1 | 0.485 | 0.00903 | -0.118 | 53.756
-0.5 | 0.555 | 0.00898 | -0.119 | 61.815
0 | 0.624 | 0.00901 | -0.119 | 69.217
0.5 | 0.693 | 0.00907 | -0.119 | 76.455
1 | 0.762 | 0.00909 | -0.12 | 83.819
1.5 | 0.831 | 0.00843 | -0.12 | 98.518
2 | 0.899 | 0.00811 | -0.121 | 110.948
2.5 | 0.967 | 0.00825 | -0.121 | 117.294
3 | 1.035 | 0.00788 | -0.121 | 131.282
3.5 | 1.102 | 0.00811 | -0.122 | 135.795
4 | 1.168 | 0.00796 | -0.122 | 146.719
4.5 | 1.231 | 0.00955 | -0.122 | 128.939
5 | 1.293 | 0.01025 | -0.123 | 126.194
5.5 | 1.352 | 0.01116 | -0.123 | 121.094
6 | 1.406 | 0.01243 | -0.123 | 113.153
6.5 | 1.455 | 0.01433 | -0.123 | 101.526
7 | 1.496 | 0.01643 | -0.123 | 91.029
7.5 | 1.528 | 0.0183 | -0.123 | 83.504
8 | 1.547 | 0.02008 | -0.123 | 77.02
8.5 | 1.545 | 0.02209 | -0.123 | 69.967
9 | 1.511 | 0.02456 | -0.122 | 61.511
9.5 | 1.395 | 0.02809 | -0.121 | 49.657
10 | 0.923 | 0.03609 | -0.118 | 25.572
10.5 | 0.958 | 0.03572 | -0.119 | 26.821
11 | 0.966 | 0.04224 | -0.115 | 22.875
11.5 | 0.872 | 0.08438 | -0.063 | 10.331
12 | 0.899 | 0.08889 | -0.064 | 10.111
12.5 | 0.926 | 0.0914 | -0.065 | 10.128
13 | 0.952 | 0.10743 | -0.065 | 8.863

## 64. Re 3M Mach 0.50 (2)
BIGFOIL.COM POLAR EXPORT
NACA4413
NACA4413 |  |  |  | Cl Max: | 1.5487 | at alpha= | 12 | deg
XFOIL ncrit=9 |  |  |  | L/D Max: | 159.373 | at alpha= | 4 | deg
Re: | 3000000 |  |  | Cd Min: | 0.23834 | at alpha= | -20 | deg
Mach: | 0.5 |  |  | Cl=0 at alpha= | -4.1796 | deg
|  |  |  | @ Cl=0.1, Cd= | 0.006897
|  |  |  | @ Cl=0.4, Cd= | 0.0065982
|  |  |  | @ Cl=0.6, Cd= | 0.0065831
alpha (deg) | Cl | Cd | Cm | Cl/Cd
-20 | -0.5424 | 0.23834 | -0.0073 | -2.2757
-19.5 | -0.5245 | 0.23034 | -0.0112 | -2.2771
-19 | -0.5101 | 0.22095 | -0.0152 | -2.3087
-18.5 | -0.4893 | 0.2155 | -0.0182 | -2.2705
-18 | -0.4718 | 0.20864 | -0.0212 | -2.2613
-17.5 | -0.4563 | 0.20098 | -0.0242 | -2.2704
-17 | -0.4442 | 0.19249 | -0.0273 | -2.3077
-16.5 | -0.4337 | 0.18419 | -0.0301 | -2.3546
-16 | -0.4171 | 0.17861 | -0.0318 | -2.3353
-15.5 | -0.4062 | 0.17162 | -0.0337 | -2.3669
-15 | -0.3994 | 0.16391 | -0.0354 | -2.4367
-14.5 | -0.3913 | 0.15299 | -0.0411 | -2.5577
-14 | -0.3653 | 0.14522 | -0.0472 | -2.5155
-13.5 | -0.3487 | 0.13545 | -0.0539 | -2.5744
-13 | -0.3526 | 0.12223 | -0.0623 | -2.8847
-12.5 | -0.3335 | 0.11369 | -0.0689 | -2.9334
-12 | -0.3752 | 0.09658 | -0.0803 | -3.8849
-11.5 | -0.395 | 0.08368 | -0.0907 | -4.7204
-10.5 | -0.4362 | 0.05913 | -0.1148 | -7.377
-10 | -0.4584 | 0.04414 | -0.1364 | -10.3851
-9.5 | -0.4715 | 0.02447 | -0.17 | -19.2685
-9 | -0.5075 | 0.0188 | -0.1628 | -26.9947
-8.5 | -0.5105 | 0.01422 | -0.1545 | -35.9001
-8 | -0.4742 | 0.0117 | -0.1476 | -40.5299
-7.5 | -0.4205 | 0.01021 | -0.1422 | -41.1851
-7 | -0.3598 | 0.00925 | -0.1378 | -38.8973
-6.5 | -0.2962 | 0.00865 | -0.134 | -34.2428
-6 | -0.2326 | 0.00813 | -0.1306 | -28.6101
-5.5 | -0.1683 | 0.00776 | -0.1277 | -21.6881
-5 | -0.1045 | 0.00748 | -0.1249 | -13.9706
-4.5 | -0.0403 | 0.00724 | -0.1226 | -5.5663
-4 | 0.0226 | 0.00707 | -0.1203 | 3.1966
-3.5 | 0.0856 | 0.00692 | -0.1182 | 12.3699
-3 | 0.1481 | 0.00682 | -0.1162 | 21.7155
-2.5 | 0.2102 | 0.00676 | -0.1144 | 31.0947
-2 | 0.2723 | 0.00668 | -0.1126 | 40.7635
-1.5 | 0.3345 | 0.00664 | -0.111 | 50.3765
-1 | 0.3963 | 0.0066 | -0.1095 | 60.0455
-0.5 | 0.4582 | 0.00657 | -0.1079 | 69.7412
0 | 0.5198 | 0.00657 | -0.1064 | 79.1172
0.5 | 0.5809 | 0.00658 | -0.1048 | 88.2827
1 | 0.6423 | 0.00659 | -0.1032 | 97.4659
1.5 | 0.7031 | 0.00658 | -0.1014 | 106.8541
2 | 0.7614 | 0.00653 | -0.0992 | 116.6003
2.5 | 0.8145 | 0.00635 | -0.0959 | 128.2677
3 | 0.8623 | 0.00614 | -0.0913 | 140.4397
4 | 1.0678 | 0.0067 | -0.1046 | 159.3731
4.5 | 1.1062 | 0.00708 | -0.0977 | 156.2429
5 | 1.1471 | 0.00757 | -0.0913 | 151.5324
5.5 | 1.1874 | 0.00825 | -0.0849 | 143.9273
6 | 1.2269 | 0.00908 | -0.0786 | 135.1211
6.5 | 1.2621 | 0.01018 | -0.0718 | 123.9784
7 | 1.2958 | 0.01148 | -0.065 | 112.8746
7.5 | 1.3283 | 0.01298 | -0.0585 | 102.3344
8 | 1.359 | 0.01475 | -0.0521 | 92.1356
8.5 | 1.392 | 0.01664 | -0.0464 | 83.6538
9 | 1.425 | 0.01876 | -0.0411 | 75.9595
9.5 | 1.4553 | 0.02127 | -0.0361 | 68.4203
10 | 1.4834 | 0.02415 | -0.0314 | 61.4244
10.5 | 1.5086 | 0.02751 | -0.0271 | 54.8382
11 | 1.5284 | 0.03152 | -0.0231 | 48.4898
11.5 | 1.5406 | 0.03637 | -0.0196 | 42.3591
12 | 1.5487 | 0.04185 | -0.0168 | 37.006
12.5 | 1.5453 | 0.04847 | -0.0146 | 31.8816
13 | 1.5351 | 0.05593 | -0.0131 | 27.4468
13.5 | 1.5166 | 0.06439 | -0.0126 | 23.5533
14 | 1.4937 | 0.07348 | -0.0129 | 20.328
14.5 | 1.4673 | 0.08319 | -0.0141 | 17.6379
15 | 1.4393 | 0.09342 | -0.0161 | 15.4068
15.5 | 1.4087 | 0.10417 | -0.0189 | 13.5231
16 | 1.3785 | 0.11526 | -0.0226 | 11.9599
16.5 | 1.3491 | 0.12661 | -0.027 | 10.6556
17 | 1.3226 | 0.1382 | -0.0324 | 9.5702

## 65. Re 4M Mach 0.00 (1)
BIGFOIL.COM POLAR EXPORT
NACA4413
NACA4413 |  |  |  | Cl Max: | 1.722 | at alpha= | 13.5 | deg
JavaFoil+Calcfoil stall+Eppler ext transition |  |  |  | L/D Max: | 140.802 | at alpha= | 5.5 | deg
Re: | 4000000 |  |  | Cd Min: | 0.00796 | at alpha= | 3 | deg
Mach: | 0 |  |  | Cl=0 at alpha= | -4.475 | deg
|  |  |  | @ Cl=0.1, Cd= | 0.010094
|  |  |  | @ Cl=0.4, Cd= | 0.009135
|  |  |  | @ Cl=0.6, Cd= | 0.0091667
alpha (deg) | Cl | Cd | Cm | Cl/Cd
-20 | -0.727 | 0.15316 | -0.052 | -4.747
-19.5 | -0.737 | 0.14549 | -0.053 | -5.064
-19 | -0.745 | 0.1383 | -0.054 | -5.388
-18.5 | -0.752 | 0.13048 | -0.055 | -5.767
-18 | -0.758 | 0.12328 | -0.056 | -6.149
-17.5 | -0.762 | 0.11612 | -0.057 | -6.563
-17 | -0.764 | 0.10915 | -0.058 | -7.001
-16.5 | -0.765 | 0.10202 | -0.059 | -7.494
-16 | -0.762 | 0.09544 | -0.06 | -7.988
-15.5 | -0.759 | 0.08854 | -0.062 | -8.566
-15 | -0.752 | 0.08225 | -0.063 | -9.141
-14.5 | -0.743 | 0.07545 | -0.065 | -9.85
-14 | -0.733 | 0.06849 | -0.067 | -10.696
-13.5 | -0.719 | 0.06189 | -0.069 | -11.619
-13 | -0.704 | 0.05459 | -0.071 | -12.902
-12.5 | -0.689 | 0.04633 | -0.074 | -14.87
-12 | -0.678 | 0.03446 | -0.079 | -19.688
-11.5 | -0.675 | 0.02101 | -0.086 | -32.129
-11 | -0.668 | 0.01308 | -0.091 | -51.059
-10.5 | -0.642 | 0.01094 | -0.094 | -58.687
-10 | -0.603 | 0.01022 | -0.095 | -58.974
-9.5 | -0.558 | 0.00928 | -0.096 | -60.14
-9 | -0.51 | 0.00966 | -0.096 | -52.786
-8.5 | -0.459 | 0.0098 | -0.097 | -46.849
-8 | -0.407 | 0.00948 | -0.097 | -42.888
-7.5 | -0.352 | 0.00979 | -0.097 | -35.95
-7 | -0.296 | 0.00955 | -0.098 | -31.014
-6.5 | -0.239 | 0.01003 | -0.098 | -23.872
-6 | -0.181 | 0.00986 | -0.099 | -18.405
-5.5 | -0.123 | 0.00971 | -0.099 | -12.643
-5 | -0.063 | 0.00963 | -0.099 | -6.576
-4.5 | -0.003 | 0.00965 | -0.1 | -0.361
-4 | 0.057 | 0.0097 | -0.1 | 5.853
-3.5 | 0.117 | 0.01025 | -0.101 | 11.444
-3 | 0.178 | 0.01014 | -0.101 | 17.549
-2.5 | 0.239 | 0.00945 | -0.101 | 25.272
-2 | 0.3 | 0.00928 | -0.102 | 32.284
-1.5 | 0.361 | 0.0092 | -0.102 | 39.184
-1 | 0.421 | 0.0091 | -0.102 | 46.282
-0.5 | 0.481 | 0.00911 | -0.103 | 52.86
0 | 0.542 | 0.00907 | -0.103 | 59.758
0.5 | 0.602 | 0.00917 | -0.104 | 65.678
1 | 0.662 | 0.0086 | -0.104 | 76.979
1.5 | 0.722 | 0.00862 | -0.104 | 83.712
2 | 0.782 | 0.0082 | -0.105 | 95.376
2.5 | 0.841 | 0.00834 | -0.105 | 100.885
3 | 0.901 | 0.00796 | -0.105 | 113.159
3.5 | 0.96 | 0.00812 | -0.106 | 118.253
4 | 1.018 | 0.00831 | -0.106 | 122.584
4.5 | 1.076 | 0.00823 | -0.106 | 130.79
5 | 1.133 | 0.00862 | -0.107 | 131.447
5.5 | 1.189 | 0.00844 | -0.107 | 140.802
6 | 1.243 | 0.00906 | -0.107 | 137.267
6.5 | 1.296 | 0.00925 | -0.107 | 140.13
7 | 1.347 | 0.0107 | -0.108 | 125.955
7.5 | 1.396 | 0.01175 | -0.108 | 118.763
8 | 1.442 | 0.01269 | -0.108 | 113.652
8.5 | 1.487 | 0.01349 | -0.108 | 110.154
9 | 1.528 | 0.01427 | -0.108 | 107.086
9.5 | 1.566 | 0.01509 | -0.108 | 103.775
10 | 1.6 | 0.01591 | -0.109 | 100.573
10.5 | 1.631 | 0.01678 | -0.109 | 97.183
11 | 1.658 | 0.01769 | -0.109 | 93.746
11.5 | 1.681 | 0.01867 | -0.109 | 90.033
12 | 1.699 | 0.01974 | -0.109 | 86.075
12.5 | 1.712 | 0.02091 | -0.109 | 81.866
13 | 1.719 | 0.02217 | -0.109 | 77.541
13.5 | 1.722 | 0.02358 | -0.108 | 73.003
14 | 1.719 | 0.02522 | -0.108 | 68.165
14.5 | 1.712 | 0.027 | -0.108 | 63.401
15 | 1.7 | 0.02912 | -0.108 | 58.387
15.5 | 1.684 | 0.03144 | -0.107 | 53.557
16 | 1.664 | 0.03413 | -0.107 | 48.749
16.5 | 1.639 | 0.0373 | -0.106 | 43.952
17 | 1.611 | 0.04091 | -0.106 | 39.387
17.5 | 1.579 | 0.04522 | -0.105 | 34.912
18 | 1.541 | 0.0501 | -0.104 | 30.764
18.5 | 1.501 | 0.05574 | -0.103 | 26.935

## 66. Re 4M Mach 0.00 (2)
BIGFOIL.COM POLAR EXPORT
NACA4413
NACA4413 |  |  |  | Cl Max: | 1.7804 | at alpha= | 19 | deg
XFOIL ncrit=9 |  |  |  | L/D Max: | 165.574 | at alpha= | 4 | deg
Re: | 4000000 |  |  | Cd Min: | 0.14504 | at alpha= | -20 | deg
Mach: | 0 |  |  | Cl=0 at alpha= | -4.3374 | deg
|  |  |  | @ Cl=0.1, Cd= | 0.0060179
|  |  |  | @ Cl=0.4, Cd= | 0.00584
|  |  |  | @ Cl=0.6, Cd= | 0.005799
alpha (deg) | Cl | Cd | Cm | Cl/Cd
-20 | -0.7684 | 0.14504 | -0.036 | -5.2978
-19.5 | -0.8264 | 0.12628 | -0.0467 | -6.5442
-19 | -1.3581 | 0.03602 | -0.1083 | -37.7041
-18.5 | -1.3946 | 0.02731 | -0.1129 | -51.0655
-18 | -1.4197 | 0.0243 | -0.1066 | -58.4239
-17.5 | -1.3823 | 0.02244 | -0.1072 | -61.5998
-17 | -1.3376 | 0.02026 | -0.1088 | -66.0217
-16 | -1.2452 | 0.0172 | -0.1097 | -72.3953
-15.5 | -1.1922 | 0.01608 | -0.1106 | -74.1418
-15 | -1.1367 | 0.0151 | -0.1118 | -75.2781
-14.5 | -1.0771 | 0.01422 | -0.1136 | -75.7454
-14 | -1.0236 | 0.0134 | -0.1139 | -76.3881
-13.5 | -0.9641 | 0.01236 | -0.1157 | -78.0016
-13 | -0.9022 | 0.01161 | -0.1176 | -77.7089
-12.5 | -0.8489 | 0.01103 | -0.1175 | -76.9628
-12 | -0.7962 | 0.01054 | -0.1172 | -75.5408
-11.5 | -0.7464 | 0.00992 | -0.1162 | -75.2419
-11 | -0.6962 | 0.00946 | -0.1152 | -73.5941
-10.5 | -0.6458 | 0.00909 | -0.1141 | -71.0451
-10 | -0.5954 | 0.00871 | -0.1129 | -68.3582
-9.5 | -0.5446 | 0.00832 | -0.1119 | -65.4567
-9 | -0.4927 | 0.00803 | -0.111 | -61.3574
-8.5 | -0.4412 | 0.00771 | -0.11 | -57.2244
-8 | -0.3888 | 0.00746 | -0.1091 | -52.118
-7.5 | -0.3363 | 0.00719 | -0.1083 | -46.7733
-7 | -0.2831 | 0.00699 | -0.1075 | -40.5007
-6.5 | -0.2304 | 0.00677 | -0.1067 | -34.0325
-6 | -0.1774 | 0.0066 | -0.1059 | -26.8788
-5.5 | -0.1243 | 0.00645 | -0.1051 | -19.2713
-5 | -0.0707 | 0.00632 | -0.1044 | -11.1867
-4.5 | -0.0173 | 0.00621 | -0.1037 | -2.7858
-4 | 0.0359 | 0.00612 | -0.1029 | 5.866
-3.5 | 0.0893 | 0.00603 | -0.1022 | 14.8093
-3 | 0.1425 | 0.00597 | -0.1015 | 23.8693
-2.5 | 0.1963 | 0.00592 | -0.1008 | 33.1588
-2 | 0.2496 | 0.0059 | -0.1001 | 42.3051
-1.5 | 0.303 | 0.00586 | -0.0994 | 51.7065
-1 | 0.3567 | 0.00584 | -0.0988 | 61.0788
-0.5 | 0.4103 | 0.00584 | -0.0981 | 70.2568
0 | 0.4641 | 0.00582 | -0.0975 | 79.7423
0.5 | 0.5176 | 0.00582 | -0.0969 | 88.9347
1 | 0.5711 | 0.00581 | -0.0962 | 98.296
1.5 | 0.6238 | 0.00579 | -0.0955 | 107.7375
2 | 0.6755 | 0.00565 | -0.0946 | 119.5575
2.5 | 0.7256 | 0.00549 | -0.0933 | 132.1676
3 | 0.7742 | 0.00537 | -0.0917 | 144.1713
3.5 | 0.8163 | 0.0052 | -0.0886 | 156.9808
4 | 0.909 | 0.00549 | -0.097 | 165.5738
4.5 | 0.9733 | 0.00591 | -0.099 | 164.687
5 | 1.0414 | 0.00642 | -0.102 | 162.2118
5.5 | 1.0821 | 0.00689 | -0.0989 | 157.0537
6 | 1.1203 | 0.00743 | -0.0953 | 150.7806
6.5 | 1.1587 | 0.00801 | -0.0919 | 144.6567
7 | 1.1958 | 0.00869 | -0.0883 | 137.6064
7.5 | 1.233 | 0.00935 | -0.0847 | 131.8717
8 | 1.2696 | 0.00996 | -0.0811 | 127.4699
8.5 | 1.3023 | 0.01054 | -0.0766 | 123.5579
9 | 1.3364 | 0.01119 | -0.0727 | 119.4281
9.5 | 1.3724 | 0.01183 | -0.0693 | 116.0101
10 | 1.4087 | 0.0125 | -0.0661 | 112.696
10.5 | 1.4443 | 0.01324 | -0.0629 | 109.0861
11 | 1.479 | 0.01404 | -0.0598 | 105.3419
11.5 | 1.5125 | 0.01494 | -0.0567 | 101.2383
12 | 1.5461 | 0.01586 | -0.0538 | 97.4842
12.5 | 1.5764 | 0.01698 | -0.0507 | 92.8386
13 | 1.6059 | 0.01821 | -0.0476 | 88.1878
13.5 | 1.6332 | 0.01961 | -0.0446 | 83.284
14 | 1.6591 | 0.02118 | -0.0417 | 78.3333
14.5 | 1.6813 | 0.02307 | -0.0387 | 72.8782
15 | 1.7039 | 0.02505 | -0.0361 | 68.02
15.5 | 1.7224 | 0.02743 | -0.0334 | 62.7926
16 | 1.7362 | 0.03035 | -0.0309 | 57.2059
16.5 | 1.7528 | 0.03321 | -0.029 | 52.7793
17 | 1.7653 | 0.0366 | -0.0272 | 48.2322
17.5 | 1.7729 | 0.0406 | -0.0257 | 43.6675
18 | 1.7745 | 0.04545 | -0.0245 | 39.0429
18.5 | 1.7781 | 0.05025 | -0.0237 | 35.3851
19 | 1.7804 | 0.05536 | -0.0234 | 32.1604
19.5 | 1.7781 | 0.06117 | -0.0233 | 29.0682
20 | 1.7714 | 0.06762 | -0.0237 | 26.1964

## 67. Re 4M Mach 0.10 (1)
BIGFOIL.COM POLAR EXPORT
NACA4413
NACA4413 |  |  |  | Cl Max: | 1.712 | at alpha= | 13 | deg
JavaFoil+Calcfoil stall+Eppler ext transition |  |  |  | L/D Max: | 145.161 | at alpha= | 6 | deg
Re: | 4000000 |  |  | Cd Min: | 0.00802 | at alpha= | 3 | deg
Mach: | 0.1 |  |  | Cl=0 at alpha= | -4.4672 | deg
|  |  |  | @ Cl=0.1, Cd= | 0.010161
|  |  |  | @ Cl=0.4, Cd= | 0.0091603
|  |  |  | @ Cl=0.6, Cd= | 0.0091775
alpha (deg) | Cl | Cd | Cm | Cl/Cd
-20 | -0.685 | 0.15753 | -0.051 | -4.351
-19.5 | -0.698 | 0.14949 | -0.052 | -4.67
-19 | -0.709 | 0.14218 | -0.053 | -4.99
-18.5 | -0.72 | 0.13433 | -0.054 | -5.357
-18 | -0.728 | 0.12661 | -0.055 | -5.752
-17.5 | -0.735 | 0.11907 | -0.056 | -6.174
-17 | -0.74 | 0.11207 | -0.057 | -6.603
-16.5 | -0.743 | 0.1049 | -0.058 | -7.083
-16 | -0.743 | 0.09816 | -0.059 | -7.574
-15.5 | -0.742 | 0.0915 | -0.061 | -8.105
-15 | -0.738 | 0.08456 | -0.062 | -8.723
-14.5 | -0.731 | 0.07797 | -0.064 | -9.373
-14 | -0.722 | 0.07108 | -0.066 | -10.154
-13.5 | -0.71 | 0.06406 | -0.068 | -11.088
-13 | -0.697 | 0.05697 | -0.07 | -12.227
-12.5 | -0.681 | 0.04929 | -0.073 | -13.824
-12 | -0.666 | 0.04023 | -0.077 | -16.543
-11.5 | -0.663 | 0.02505 | -0.084 | -26.47
-11 | -0.658 | 0.01482 | -0.09 | -44.421
-10.5 | -0.64 | 0.01129 | -0.094 | -56.634
-10 | -0.603 | 0.01039 | -0.095 | -58.009
-9.5 | -0.559 | 0.00904 | -0.096 | -61.842
-9 | -0.511 | 0.00933 | -0.097 | -54.791
-8.5 | -0.461 | 0.00937 | -0.097 | -49.182
-8 | -0.408 | 0.00952 | -0.097 | -42.839
-7.5 | -0.353 | 0.0099 | -0.098 | -35.705
-7 | -0.298 | 0.00964 | -0.098 | -30.849
-6.5 | -0.24 | 0.01013 | -0.099 | -23.741
-6 | -0.182 | 0.00988 | -0.099 | -18.442
-5.5 | -0.123 | 0.00973 | -0.099 | -12.669
-5 | -0.064 | 0.00966 | -0.1 | -6.587
-4.5 | -0.004 | 0.00968 | -0.1 | -0.362
-4 | 0.057 | 0.00971 | -0.101 | 5.876
-3.5 | 0.118 | 0.01035 | -0.101 | 11.392
-3 | 0.179 | 0.0102 | -0.101 | 17.54
-2.5 | 0.24 | 0.0095 | -0.102 | 25.267
-2 | 0.301 | 0.00936 | -0.102 | 32.165
-1.5 | 0.362 | 0.00926 | -0.103 | 39.135
-1 | 0.423 | 0.0091 | -0.103 | 46.477
-0.5 | 0.484 | 0.00915 | -0.103 | 52.875
0 | 0.544 | 0.00915 | -0.104 | 59.467
0.5 | 0.605 | 0.00918 | -0.104 | 65.882
1 | 0.665 | 0.00868 | -0.104 | 76.678
1.5 | 0.726 | 0.00871 | -0.105 | 83.299
2 | 0.786 | 0.00822 | -0.105 | 95.591
2.5 | 0.846 | 0.00837 | -0.105 | 101.078
3 | 0.905 | 0.00802 | -0.106 | 112.823
3.5 | 0.965 | 0.00838 | -0.106 | 115.06
4 | 1.023 | 0.00836 | -0.106 | 122.359
4.5 | 1.081 | 0.00828 | -0.107 | 130.617
5 | 1.138 | 0.00856 | -0.107 | 132.925
5.5 | 1.194 | 0.00852 | -0.107 | 140.134
6 | 1.249 | 0.0086 | -0.108 | 145.161
6.5 | 1.302 | 0.00937 | -0.108 | 139.011
7 | 1.353 | 0.01084 | -0.108 | 124.799
7.5 | 1.402 | 0.01191 | -0.108 | 117.659
8 | 1.448 | 0.01283 | -0.109 | 112.848
8.5 | 1.492 | 0.01365 | -0.109 | 109.312
9 | 1.533 | 0.01446 | -0.109 | 106.027
9.5 | 1.57 | 0.01529 | -0.109 | 102.684
10 | 1.604 | 0.01613 | -0.109 | 99.412
10.5 | 1.633 | 0.01702 | -0.109 | 95.952
11 | 1.659 | 0.01795 | -0.109 | 92.394
11.5 | 1.68 | 0.01899 | -0.109 | 88.481
12 | 1.697 | 0.0201 | -0.109 | 84.445
12.5 | 1.707 | 0.02133 | -0.109 | 80.048
13 | 1.712 | 0.02266 | -0.109 | 75.544
13.5 | 1.711 | 0.02416 | -0.109 | 70.842
14 | 1.706 | 0.02589 | -0.109 | 65.875
14.5 | 1.695 | 0.02781 | -0.108 | 60.947
15 | 1.679 | 0.03008 | -0.108 | 55.817
15.5 | 1.658 | 0.03263 | -0.107 | 50.833
16 | 1.633 | 0.03563 | -0.107 | 45.836
16.5 | 1.604 | 0.03906 | -0.106 | 41.065
17 | 1.571 | 0.04316 | -0.106 | 36.394
17.5 | 1.533 | 0.04785 | -0.105 | 32.05
18 | 1.491 | 0.05333 | -0.104 | 27.948

## 68. Re 4M Mach 0.10 (2)
BIGFOIL.COM POLAR EXPORT
NACA4413
NACA4413 |  |  |  | Cl Max: | 1.7698 | at alpha= | 18.5 | deg
XFOIL ncrit=9 |  |  |  | L/D Max: | 164.504 | at alpha= | 4.5 | deg
Re: | 4000000 |  |  | Cd Min: | 0.15329 | at alpha= | -20 | deg
Mach: | 0.1 |  |  | Cl=0 at alpha= | -4.3324 | deg
|  |  |  | @ Cl=0.1, Cd= | 0.006046
|  |  |  | @ Cl=0.4, Cd= | 0.0058522
|  |  |  | @ Cl=0.6, Cd= | 0.0058201
alpha (deg) | Cl | Cd | Cm | Cl/Cd
-20 | -0.7346 | 0.15329 | -0.0322 | -4.7922
-19.5 | -0.7615 | 0.13997 | -0.0396 | -5.4405
-19 | -0.8184 | 0.1219 | -0.0499 | -6.7137
-18.5 | -1.2986 | 0.04224 | -0.1035 | -30.7434
-18 | -1.3735 | 0.02741 | -0.1142 | -50.1094
-17.5 | -1.3806 | 0.02438 | -0.1107 | -56.6284
-17 | -1.3423 | 0.0223 | -0.1115 | -60.1928
-16.5 | -1.2962 | 0.02002 | -0.113 | -64.7453
-16 | -1.2538 | 0.01821 | -0.1128 | -68.8523
-15.5 | -1.2026 | 0.01684 | -0.1134 | -71.4133
-15 | -1.1475 | 0.0157 | -0.1143 | -73.0892
-14.5 | -1.0881 | 0.01468 | -0.1158 | -74.1213
-14 | -1.0332 | 0.01385 | -0.1162 | -74.5993
-13.5 | -0.9731 | 0.01277 | -0.1178 | -76.202
-13 | -0.9093 | 0.01188 | -0.1199 | -76.5404
-12.5 | -0.8564 | 0.01124 | -0.1195 | -76.1922
-12 | -0.8031 | 0.0107 | -0.119 | -75.0561
-11.5 | -0.752 | 0.01013 | -0.118 | -74.2349
-11 | -0.7019 | 0.0096 | -0.1168 | -73.1146
-10.5 | -0.6513 | 0.00919 | -0.1155 | -70.8705
-10 | -0.5999 | 0.00885 | -0.1144 | -67.7853
-9.5 | -0.5491 | 0.0084 | -0.1131 | -65.369
-9 | -0.4969 | 0.00809 | -0.1121 | -61.4215
-8.5 | -0.4447 | 0.00778 | -0.111 | -57.1594
-8 | -0.3921 | 0.0075 | -0.1101 | -52.28
-7.5 | -0.339 | 0.00724 | -0.1092 | -46.8232
-7 | -0.2856 | 0.00702 | -0.1084 | -40.6838
-6.5 | -0.2325 | 0.0068 | -0.1075 | -34.1912
-6 | -0.1791 | 0.00663 | -0.1066 | -27.0136
-5.5 | -0.1256 | 0.00649 | -0.1058 | -19.3529
-5 | -0.0716 | 0.00635 | -0.1051 | -11.2756
-4.5 | -0.018 | 0.00623 | -0.1043 | -2.8892
-4 | 0.0357 | 0.00614 | -0.1035 | 5.8143
-3.5 | 0.0893 | 0.00606 | -0.1027 | 14.736
-3 | 0.1429 | 0.00599 | -0.102 | 23.8564
-2.5 | 0.1969 | 0.00593 | -0.1013 | 33.204
-2 | 0.2504 | 0.00593 | -0.1005 | 42.226
-1.5 | 0.3043 | 0.00588 | -0.0998 | 51.7517
-1 | 0.3584 | 0.00586 | -0.0992 | 61.1604
-0.5 | 0.4121 | 0.00585 | -0.0985 | 70.4444
0 | 0.4663 | 0.00583 | -0.0979 | 79.9828
0.5 | 0.5201 | 0.00583 | -0.0972 | 89.211
1 | 0.5739 | 0.00583 | -0.0966 | 98.4391
1.5 | 0.6269 | 0.00581 | -0.0958 | 107.9002
3 | 0.7781 | 0.00539 | -0.092 | 144.3599
3.5 | 0.8204 | 0.00523 | -0.0888 | 156.8642
4.5 | 0.9788 | 0.00595 | -0.0993 | 164.5042
5 | 1.0475 | 0.00645 | -0.1023 | 162.4031
5.5 | 1.0869 | 0.00692 | -0.0988 | 157.0665
6.5 | 1.1637 | 0.00807 | -0.0916 | 144.2007
7 | 1.2004 | 0.00876 | -0.0878 | 137.032
7.5 | 1.2379 | 0.00942 | -0.0842 | 131.4119
8 | 1.2719 | 0.01004 | -0.0798 | 126.6833
8.5 | 1.3054 | 0.01064 | -0.0755 | 122.688
9 | 1.3402 | 0.01131 | -0.0716 | 118.4969
9.5 | 1.377 | 0.01196 | -0.0682 | 115.1338
10 | 1.4134 | 0.01266 | -0.0649 | 111.643
10.5 | 1.4489 | 0.01344 | -0.0617 | 107.8051
11 | 1.4837 | 0.01428 | -0.0585 | 103.9006
11.5 | 1.5168 | 0.01523 | -0.0553 | 99.5929
12 | 1.5497 | 0.01624 | -0.0522 | 95.4249
12.5 | 1.5803 | 0.0174 | -0.049 | 90.8218
13 | 1.6086 | 0.01877 | -0.0458 | 85.7006
14 | 1.6606 | 0.02198 | -0.0397 | 75.5505
14.5 | 1.6835 | 0.02394 | -0.0368 | 70.3216
15 | 1.7045 | 0.02614 | -0.0341 | 65.2066
15.5 | 1.7208 | 0.02884 | -0.0314 | 59.6671
16 | 1.7359 | 0.03181 | -0.0291 | 54.5709
16.5 | 1.7508 | 0.03498 | -0.0272 | 50.0515
17 | 1.7608 | 0.03876 | -0.0255 | 45.4283
17.5 | 1.7659 | 0.04322 | -0.0241 | 40.8584
18 | 1.7669 | 0.04831 | -0.0231 | 36.5742
18.5 | 1.7698 | 0.05339 | -0.0225 | 33.1485
19 | 1.7693 | 0.05901 | -0.0223 | 29.9831
19.5 | 1.7645 | 0.06521 | -0.0225 | 27.0587
20 | 1.7548 | 0.07223 | -0.0231 | 24.2946

## 69. Re 4M Mach 0.25 (1)
BIGFOIL.COM POLAR EXPORT
NACA4413
NACA4413 |  |  |  | Cl Max: | 1.668 | at alpha= | 12 | deg
JavaFoil+Calcfoil stall+Eppler ext transition |  |  |  | L/D Max: | 145.567 | at alpha= | 5.5 | deg
Re: | 4000000 |  |  | Cd Min: | 0.00812 | at alpha= | 2.5 | deg
Mach: | 0.25 |  |  | Cl=0 at alpha= | -4.4683 | deg
|  |  |  | @ Cl=0.1, Cd= | 0.0099536
|  |  |  | @ Cl=0.4, Cd= | 0.0093767
|  |  |  | @ Cl=0.6, Cd= | 0.0088331
alpha (deg) | Cl | Cd | Cm | Cl/Cd
-18.5 | -0.428 | 0.16406 | -0.047 | -2.61
-18 | -0.467 | 0.15258 | -0.049 | -3.06
-17.5 | -0.502 | 0.14293 | -0.05 | -3.514
-17 | -0.534 | 0.13309 | -0.051 | -4.013
-16.5 | -0.562 | 0.1239 | -0.053 | -4.538
-16 | -0.586 | 0.11571 | -0.054 | -5.068
-15.5 | -0.606 | 0.10758 | -0.056 | -5.637
-15 | -0.622 | 0.09958 | -0.057 | -6.249
-14.5 | -0.633 | 0.09214 | -0.059 | -6.875
-14 | -0.64 | 0.0848 | -0.061 | -7.55
-13.5 | -0.642 | 0.07764 | -0.063 | -8.273
-13 | -0.64 | 0.07035 | -0.066 | -9.099
-12.5 | -0.633 | 0.06344 | -0.068 | -9.983
-12 | -0.622 | 0.05582 | -0.071 | -11.142
-11.5 | -0.608 | 0.04729 | -0.075 | -12.861
-11 | -0.594 | 0.0373 | -0.08 | -15.932
-10.5 | -0.595 | 0.02095 | -0.089 | -28.398
-10 | -0.59 | 0.01232 | -0.095 | -47.858
-9.5 | -0.559 | 0.01062 | -0.098 | -52.677
-9 | -0.516 | 0.01002 | -0.099 | -51.476
-8.5 | -0.467 | 0.00945 | -0.1 | -49.443
-8 | -0.415 | 0.0095 | -0.1 | -43.695
-7.5 | -0.36 | 0.00965 | -0.101 | -37.33
-7 | -0.304 | 0.00997 | -0.101 | -30.477
-6.5 | -0.246 | 0.00975 | -0.101 | -25.232
-6 | -0.187 | 0.01024 | -0.102 | -18.24
-5.5 | -0.126 | 0.01002 | -0.102 | -12.611
-5 | -0.065 | 0.00994 | -0.103 | -6.569
-4.5 | -0.004 | 0.00992 | -0.103 | -0.362
-4 | 0.059 | 0.00998 | -0.103 | 5.868
-3.5 | 0.121 | 0.00994 | -0.104 | 12.171
-3 | 0.184 | 0.00985 | -0.104 | 18.655
-2.5 | 0.247 | 0.00971 | -0.105 | 25.394
-2 | 0.309 | 0.00954 | -0.105 | 32.427
-1.5 | 0.372 | 0.00943 | -0.105 | 39.462
-1 | 0.435 | 0.00931 | -0.106 | 46.684
-0.5 | 0.497 | 0.00937 | -0.106 | 53.065
0 | 0.559 | 0.0088 | -0.107 | 63.543
0.5 | 0.621 | 0.00885 | -0.107 | 70.175
1 | 0.683 | 0.00887 | -0.107 | 77.067
1.5 | 0.745 | 0.00894 | -0.108 | 83.325
2 | 0.807 | 0.00845 | -0.108 | 95.449
2.5 | 0.868 | 0.00812 | -0.108 | 106.93
3 | 0.93 | 0.00828 | -0.109 | 112.24
3.5 | 0.99 | 0.00849 | -0.109 | 116.637
4 | 1.051 | 0.00814 | -0.109 | 129.013
4.5 | 1.11 | 0.00847 | -0.11 | 130.983
5 | 1.168 | 0.0084 | -0.11 | 138.993
5.5 | 1.225 | 0.00841 | -0.11 | 145.567
6 | 1.28 | 0.00908 | -0.111 | 140.969
6.5 | 1.333 | 0.01047 | -0.111 | 127.373
7 | 1.384 | 0.0116 | -0.111 | 119.289
7.5 | 1.432 | 0.01274 | -0.111 | 112.356
8 | 1.477 | 0.0137 | -0.111 | 107.78
8.5 | 1.518 | 0.0146 | -0.111 | 103.976
9 | 1.556 | 0.01551 | -0.112 | 100.321
9.5 | 1.59 | 0.01647 | -0.112 | 96.496
10 | 1.617 | 0.01747 | -0.112 | 92.539
10.5 | 1.639 | 0.01855 | -0.112 | 88.367
11 | 1.655 | 0.01972 | -0.112 | 83.95
11.5 | 1.665 | 0.021 | -0.112 | 79.302
12 | 1.668 | 0.02245 | -0.112 | 74.305
12.5 | 1.661 | 0.0241 | -0.111 | 68.915
13 | 1.646 | 0.02598 | -0.111 | 63.352
13.5 | 1.622 | 0.02819 | -0.111 | 57.524
14 | 1.589 | 0.03073 | -0.11 | 51.722
14.5 | 1.549 | 0.03379 | -0.11 | 45.837
15 | 1.5 | 0.0375 | -0.109 | 39.999
15.5 | 1.442 | 0.04227 | -0.108 | 34.114
16 | 1.376 | 0.0484 | -0.106 | 28.438
16.5 | 1.304 | 0.05594 | -0.105 | 23.311
17 | 1.225 | 0.06595 | -0.102 | 18.572

## 70. Re 4M Mach 0.25 (2)
BIGFOIL.COM POLAR EXPORT
NACA4413
NACA4413 |  |  |  | Cl Max: | 1.7234 | at alpha= | 16.5 | deg
XFOIL ncrit=9 |  |  |  | L/D Max: | 166.085 | at alpha= | 4 | deg
Re: | 4000000 |  |  | Cd Min: | 0.19171 | at alpha= | -19.5 | deg
Mach: | 0.25 |  |  | Cl=0 at alpha= | -4.304 | deg
|  |  |  | @ Cl=0.1, Cd= | 0.0061464
|  |  |  | @ Cl=0.4, Cd= | 0.0059539
|  |  |  | @ Cl=0.6, Cd= | 0.005898
alpha (deg) | Cl | Cd | Cm | Cl/Cd
-19.5 | -0.5633 | 0.19171 | -0.0163 | -2.9383
-19 | -0.6356 | 0.16396 | -0.0298 | -3.8766
-18.5 | -0.6562 | 0.15135 | -0.0364 | -4.3356
-18 | -0.6745 | 0.13986 | -0.0423 | -4.8227
-17.5 | -0.6976 | 0.12808 | -0.0485 | -5.4466
-17 | -0.7345 | 0.11454 | -0.0559 | -6.4126
-16.5 | -0.7928 | 0.09848 | -0.0651 | -8.0504
-16 | -0.9821 | 0.06707 | -0.0865 | -14.6429
-15.5 | -1.1823 | 0.02849 | -0.1255 | -41.4988
-15 | -1.1759 | 0.02263 | -0.1287 | -51.962
-14.5 | -1.1341 | 0.01944 | -0.1293 | -58.3385
-13.5 | -1.0232 | 0.01571 | -0.1295 | -65.1305
-13 | -0.9543 | 0.01429 | -0.1314 | -66.781
-12.5 | -0.8947 | 0.01303 | -0.1313 | -68.6646
-12 | -0.8381 | 0.01198 | -0.1304 | -69.9583
-11.5 | -0.7846 | 0.0112 | -0.1286 | -70.0536
-11 | -0.7314 | 0.01063 | -0.1266 | -68.8053
-10.5 | -0.6806 | 0.00995 | -0.1242 | -68.402
-10 | -0.6281 | 0.00941 | -0.1221 | -66.7481
-9.5 | -0.5737 | 0.00898 | -0.1204 | -63.8864
-9 | -0.5199 | 0.00851 | -0.1187 | -61.0928
-8.5 | -0.4652 | 0.00814 | -0.1171 | -57.1499
-8 | -0.4103 | 0.0078 | -0.1156 | -52.6026
-7.5 | -0.355 | 0.00749 | -0.1143 | -47.3965
-7 | -0.2995 | 0.00722 | -0.113 | -41.482
-6.5 | -0.2441 | 0.00702 | -0.1118 | -34.7721
-6 | -0.1889 | 0.0068 | -0.1106 | -27.7794
-5.5 | -0.133 | 0.00661 | -0.1095 | -20.121
-5 | -0.0773 | 0.00646 | -0.1085 | -11.9659
-4.5 | -0.0218 | 0.00634 | -0.1075 | -3.4385
-4 | 0.0338 | 0.00623 | -0.1065 | 5.4254
-3.5 | 0.0892 | 0.00616 | -0.1056 | 14.4805
-3 | 0.1449 | 0.00609 | -0.1047 | 23.7931
-2.5 | 0.2001 | 0.00605 | -0.1038 | 33.0744
-2 | 0.2557 | 0.006 | -0.103 | 42.6167
-1.5 | 0.3111 | 0.00598 | -0.1021 | 52.0234
-1 | 0.3664 | 0.00596 | -0.1013 | 61.4765
-0.5 | 0.4218 | 0.00595 | -0.1005 | 70.8908
0 | 0.4777 | 0.00593 | -0.0998 | 80.5565
0.5 | 0.5332 | 0.00592 | -0.0991 | 90.0676
1 | 0.5891 | 0.0059 | -0.0984 | 99.8475
1.5 | 0.644 | 0.00589 | -0.0975 | 109.3379
2 | 0.6973 | 0.00582 | -0.0964 | 119.811
2.5 | 0.7488 | 0.00565 | -0.0949 | 132.531
3 | 0.7991 | 0.00552 | -0.0931 | 144.7645
3.5 | 0.8423 | 0.00538 | -0.0896 | 156.5613
4 | 0.9417 | 0.00567 | -0.0987 | 166.0847
4.5 | 1.0092 | 0.00612 | -0.1007 | 164.902
5 | 1.0732 | 0.00662 | -0.102 | 162.1148
5.5 | 1.1122 | 0.00714 | -0.0978 | 155.7703
6 | 1.1511 | 0.00772 | -0.0937 | 149.1062
6.5 | 1.1883 | 0.00841 | -0.0893 | 141.2961
7 | 1.2245 | 0.0091 | -0.0847 | 134.5604
7.5 | 1.2552 | 0.0098 | -0.079 | 128.0816
8 | 1.2901 | 0.01049 | -0.0743 | 122.9838
8.5 | 1.326 | 0.01125 | -0.07 | 117.8667
9 | 1.3633 | 0.01201 | -0.066 | 113.5137
9.5 | 1.3996 | 0.01287 | -0.0621 | 108.749
10 | 1.4362 | 0.01376 | -0.0584 | 104.375
10.5 | 1.4716 | 0.01476 | -0.0547 | 99.7019
11 | 1.5053 | 0.0159 | -0.0509 | 94.673
11.5 | 1.5386 | 0.01713 | -0.0473 | 89.819
12 | 1.5695 | 0.01857 | -0.0437 | 84.518
12.5 | 1.5961 | 0.02036 | -0.0399 | 78.3939
13 | 1.6242 | 0.02217 | -0.0366 | 73.2612
13.5 | 1.6455 | 0.02456 | -0.0331 | 66.9992
14 | 1.6682 | 0.02701 | -0.0301 | 61.7623
14.5 | 1.6858 | 0.03004 | -0.0272 | 56.1185
15 | 1.6983 | 0.03367 | -0.0245 | 50.4396
15.5 | 1.7124 | 0.03742 | -0.0225 | 45.7616
16 | 1.7207 | 0.04187 | -0.0207 | 41.0963
16.5 | 1.7234 | 0.0471 | -0.0193 | 36.5902
17 | 1.721 | 0.05304 | -0.0184 | 32.4472
17.5 | 1.7196 | 0.05912 | -0.018 | 29.0866
18 | 1.7136 | 0.06583 | -0.0181 | 26.0307
18.5 | 1.7036 | 0.07321 | -0.0186 | 23.27
19 | 1.6887 | 0.08124 | -0.0197 | 20.7866
19.5 | 1.6693 | 0.09004 | -0.0213 | 18.5395
20 | 1.6427 | 0.09985 | -0.0236 | 16.4517

## 71. Re 4M Mach 0.50 (1)
BIGFOIL.COM POLAR EXPORT
NACA4413
NACA4413 |  |  |  | Cl Max: | 1.55 | at alpha= | 8 | deg
JavaFoil+Calcfoil stall+Eppler ext transition |  |  |  | L/D Max: | 147.419 | at alpha= | 4 | deg
Re: | 4000000 |  |  | Cd Min: | 0.00792 | at alpha= | 4 | deg
Mach: | 0.5 |  |  | Cl=0 at alpha= | -4.471 | deg
|  |  |  | @ Cl=0.1, Cd= | 0.00965
|  |  |  | @ Cl=0.4, Cd= | 0.0092506
|  |  |  | @ Cl=0.6, Cd= | 0.0090265
alpha (deg) | Cl | Cd | Cm | Cl/Cd
-20 | -0.851 | 0.16542 | -0.059 | -5.146
-19.5 | -0.825 | 0.16068 | -0.059 | -5.133
-19 | -0.798 | 0.15372 | -0.06 | -5.192
-18.5 | -0.77 | 0.14945 | -0.059 | -5.152
-18 | -0.743 | 0.14418 | -0.059 | -5.154
-17.5 | -0.716 | 0.14001 | -0.059 | -5.116
-17 | -0.688 | 0.12938 | -0.058 | -5.32
-16.5 | -0.661 | 0.11746 | -0.058 | -5.632
-16 | -0.634 | 0.12676 | -0.057 | -5
-15.5 | -0.607 | 0.11165 | -0.058 | -5.434
-15 | -0.58 | 0.10248 | -0.058 | -5.659
-14.5 | -0.552 | 0.10603 | -0.057 | -5.203
-14 | -0.525 | 0.0957 | -0.058 | -5.486
-13.5 | -0.497 | 0.10055 | -0.056 | -4.94
-13 | -0.47 | 0.08849 | -0.057 | -5.312
-12.5 | -0.442 | 0.09205 | -0.055 | -4.798
-12 | -0.415 | 0.08069 | -0.057 | -5.144
-11.5 | -0.387 | 0.08172 | -0.054 | -4.732
-11 | -0.361 | 0.07178 | -0.06 | -5.03
-10.5 | -0.332 | 0.0721 | -0.055 | -4.608
-10 | -0.305 | 0.06971 | -0.055 | -4.37
-9.5 | -0.278 | 0.06583 | -0.057 | -4.217
-9 | -0.251 | 0.06145 | -0.06 | -4.081
-8.5 | -0.346 | 0.04949 | -0.073 | -6.985
-8 | -0.352 | 0.03425 | -0.087 | -10.288
-7.5 | -0.363 | 0.01168 | -0.109 | -31.102
-7 | -0.322 | 0.0101 | -0.112 | -31.855
-6.5 | -0.265 | 0.00937 | -0.113 | -28.298
-6 | -0.204 | 0.00988 | -0.114 | -20.617
-5.5 | -0.139 | 0.00965 | -0.114 | -14.399
-5 | -0.072 | 0.00992 | -0.115 | -7.271
-4.5 | -0.004 | 0.00989 | -0.115 | -0.403
-4 | 0.065 | 0.00946 | -0.116 | 6.879
-3.5 | 0.135 | 0.00984 | -0.116 | 13.692
-3 | 0.205 | 0.00966 | -0.116 | 21.206
-2.5 | 0.275 | 0.0095 | -0.117 | 28.949
-2 | 0.346 | 0.00932 | -0.117 | 37.061
-1.5 | 0.416 | 0.00923 | -0.118 | 45.022
-1 | 0.485 | 0.00915 | -0.118 | 53.037
-0.5 | 0.555 | 0.00872 | -0.119 | 63.679
0 | 0.624 | 0.00919 | -0.119 | 67.878
0.5 | 0.693 | 0.00928 | -0.119 | 74.699
1 | 0.762 | 0.00884 | -0.12 | 86.247
1.5 | 0.831 | 0.00895 | -0.12 | 92.865
2 | 0.899 | 0.00847 | -0.121 | 106.231
2.5 | 0.968 | 0.00817 | -0.121 | 118.412
3 | 1.035 | 0.00844 | -0.121 | 122.674
3.5 | 1.102 | 0.00815 | -0.122 | 135.207
4 | 1.168 | 0.00792 | -0.122 | 147.419
4.5 | 1.232 | 0.00944 | -0.122 | 130.429
5 | 1.294 | 0.01014 | -0.123 | 127.534
5.5 | 1.352 | 0.01109 | -0.123 | 121.969
6 | 1.407 | 0.01244 | -0.123 | 113.115
6.5 | 1.456 | 0.01421 | -0.123 | 102.42
7 | 1.497 | 0.01589 | -0.123 | 94.242
7.5 | 1.531 | 0.0174 | -0.123 | 88.005
8 | 1.55 | 0.01906 | -0.123 | 81.319
8.5 | 1.549 | 0.02093 | -0.123 | 73.987
9 | 1.515 | 0.02321 | -0.123 | 65.274
9.5 | 1.4 | 0.02648 | -0.122 | 52.859
10 | 0.931 | 0.03317 | -0.119 | 28.077
10.5 | 0.964 | 0.03312 | -0.12 | 29.123
11 | 0.987 | 0.03641 | -0.119 | 27.097
11.5 | 1.009 | 0.03986 | -0.118 | 25.305
12 | 1.022 | 0.04537 | -0.115 | 22.531
12.5 | 1.06 | 0.04484 | -0.117 | 23.634
13 | 0.953 | 0.10401 | -0.067 | 9.163

## 72. Re 4M Mach 0.50 (2)
BIGFOIL.COM POLAR EXPORT
NACA4413
NACA4413 |  |  |  | Cl Max: | 1.5956 | at alpha= | 12.5 | deg
XFOIL ncrit=9 |  |  |  | L/D Max: | 167.129 | at alpha= | 4 | deg
Re: | 4000000 |  |  | Cd Min: | 0.23654 | at alpha= | -20 | deg
Mach: | 0.5 |  |  | Cl=0 at alpha= | -4.1687 | deg
|  |  |  | @ Cl=0.1, Cd= | 0.006619
|  |  |  | @ Cl=0.4, Cd= | 0.0063301
|  |  |  | @ Cl=0.6, Cd= | 0.00628
alpha (deg) | Cl | Cd | Cm | Cl/Cd
-20 | -0.5464 | 0.23654 | -0.0074 | -2.31
-19.5 | -0.5281 | 0.22904 | -0.0111 | -2.3057
-19 | -0.5096 | 0.2221 | -0.0145 | -2.2945
-18.5 | -0.4961 | 0.21302 | -0.0182 | -2.3289
-18 | -0.4818 | 0.20488 | -0.0216 | -2.3516
-17.5 | -0.4638 | 0.19864 | -0.0243 | -2.3349
-17 | -0.4484 | 0.19176 | -0.0269 | -2.3383
-16.5 | -0.4365 | 0.18406 | -0.0295 | -2.3715
-16 | -0.4316 | 0.17483 | -0.0322 | -2.4687
-15.5 | -0.4209 | 0.16814 | -0.034 | -2.5033
-15 | -0.3983 | 0.16013 | -0.0394 | -2.4874
-14.5 | -0.3885 | 0.14864 | -0.0466 | -2.6137
-14 | -0.3721 | 0.13895 | -0.0533 | -2.6779
-13.5 | -0.36 | 0.12891 | -0.0603 | -2.7926
-13 | -0.383 | 0.11334 | -0.0706 | -3.3792
-12.5 | -0.3863 | 0.10209 | -0.0789 | -3.7839
-12 | -0.4105 | 0.0891 | -0.0885 | -4.6072
-11.5 | -0.4343 | 0.07618 | -0.1 | -5.701
-11 | -0.4605 | 0.06401 | -0.1117 | -7.1942
-10.5 | -0.4831 | 0.05055 | -0.129 | -9.5569
-10 | -0.4832 | 0.02959 | -0.1699 | -16.3298
-9.5 | -0.5165 | 0.02189 | -0.1694 | -23.5952
-9 | -0.5404 | 0.01679 | -0.1612 | -32.1858
-8.5 | -0.5333 | 0.01276 | -0.1527 | -41.7947
-8 | -0.4906 | 0.0105 | -0.146 | -46.7238
-7.5 | -0.4317 | 0.00932 | -0.1409 | -46.3197
-7 | -0.3677 | 0.00862 | -0.1367 | -42.6566
-6.5 | -0.3028 | 0.00806 | -0.1331 | -37.5682
-6 | -0.2371 | 0.00768 | -0.1299 | -30.8724
-5.5 | -0.1721 | 0.00737 | -0.1271 | -23.3514
-5 | -0.1068 | 0.0071 | -0.1246 | -15.0423
-4.5 | -0.0426 | 0.00691 | -0.1223 | -6.165
-4 | 0.0217 | 0.00675 | -0.1202 | 3.2148
-3.5 | 0.0853 | 0.00664 | -0.1182 | 12.8464
-3 | 0.1482 | 0.00655 | -0.1164 | 22.626
-2.5 | 0.2114 | 0.00646 | -0.1147 | 32.7245
-2 | 0.2746 | 0.00641 | -0.1132 | 42.8393
-1.5 | 0.3371 | 0.00636 | -0.1116 | 53.0031
-1 | 0.4001 | 0.00633 | -0.1103 | 63.207
-0.5 | 0.4627 | 0.00629 | -0.1089 | 73.5612
0 | 0.525 | 0.00628 | -0.1075 | 83.5987
0.5 | 0.5872 | 0.00628 | -0.106 | 93.5032
1 | 0.6497 | 0.00628 | -0.1046 | 103.4554
1.5 | 0.7112 | 0.0063 | -0.103 | 112.8889
2 | 0.7711 | 0.00634 | -0.101 | 121.6246
2.5 | 0.8287 | 0.0062 | -0.0986 | 133.6613
3 | 0.8814 | 0.00609 | -0.0951 | 144.7291
3.5 | 0.9252 | 0.00602 | -0.0895 | 153.6877
4 | 1.0596 | 0.00634 | -0.1029 | 167.1293
4.5 | 1.12 | 0.00685 | -0.1005 | 163.5036
5 | 1.1568 | 0.00736 | -0.0933 | 157.1739
5.5 | 1.1975 | 0.008 | -0.0869 | 149.6875
6 | 1.2348 | 0.00889 | -0.0801 | 138.8976
6.5 | 1.2708 | 0.00996 | -0.0734 | 127.5904
7 | 1.3082 | 0.01112 | -0.0671 | 117.6439
7.5 | 1.3426 | 0.01253 | -0.0606 | 107.1508
8 | 1.3777 | 0.01408 | -0.0546 | 97.848
8.5 | 1.4139 | 0.01577 | -0.0489 | 89.6576
9 | 1.4502 | 0.01767 | -0.0437 | 82.0713
9.5 | 1.4839 | 0.0199 | -0.0385 | 74.5678
10 | 1.5157 | 0.02247 | -0.0336 | 67.4544
10.5 | 1.5438 | 0.02554 | -0.029 | 60.4464
11 | 1.5667 | 0.0292 | -0.0247 | 53.6541
11.5 | 1.5844 | 0.03356 | -0.0208 | 47.211
12 | 1.5948 | 0.03871 | -0.0175 | 41.1987
12.5 | 1.5956 | 0.0449 | -0.0147 | 35.5367
13 | 1.5878 | 0.05206 | -0.0128 | 30.4994
13.5 | 1.5687 | 0.06042 | -0.0119 | 25.9633
14 | 1.5434 | 0.06962 | -0.0119 | 22.1689
14.5 | 1.5134 | 0.07957 | -0.013 | 19.0197
15 | 1.4817 | 0.09003 | -0.0149 | 16.4578
15.5 | 1.4491 | 0.10091 | -0.0177 | 14.3603
16 | 1.4184 | 0.11199 | -0.0212 | 12.6654
16.5 | 1.3884 | 0.12326 | -0.0255 | 11.264
17 | 1.3605 | 0.13482 | -0.0307 | 10.0912
17.5 | 1.3311 | 0.14688 | -0.0369 | 9.0625

## 73. Re 5M Mach 0.00 (1)
BIGFOIL.COM POLAR EXPORT
NACA4413
NACA4413 |  |  |  | Cl Max: | 1.725 | at alpha= | 13.5 | deg
JavaFoil+Calcfoil stall+Eppler ext transition |  |  |  | L/D Max: | 139.413 | at alpha= | 7 | deg
Re: | 5000000 |  |  | Cd Min: | 0.00811 | at alpha= | 2 | deg
Mach: | 0 |  |  | Cl=0 at alpha= | -4.475 | deg
|  |  |  | @ Cl=0.1, Cd= | 0.010056
|  |  |  | @ Cl=0.4, Cd= | 0.0095215
|  |  |  | @ Cl=0.6, Cd= | 0.0089683
alpha (deg) | Cl | Cd | Cm | Cl/Cd
-20 | -0.728 | 0.14995 | -0.053 | -4.856
-19.5 | -0.738 | 0.14274 | -0.054 | -5.169
-19 | -0.746 | 0.13514 | -0.055 | -5.524
-18.5 | -0.754 | 0.12743 | -0.056 | -5.916
-18 | -0.76 | 0.12026 | -0.057 | -6.317
-17.5 | -0.764 | 0.11303 | -0.058 | -6.757
-17 | -0.766 | 0.1061 | -0.059 | -7.22
-16.5 | -0.767 | 0.09895 | -0.06 | -7.748
-16 | -0.765 | 0.09236 | -0.061 | -8.28
-15.5 | -0.761 | 0.08534 | -0.063 | -8.92
-15 | -0.755 | 0.07904 | -0.064 | -9.549
-14.5 | -0.747 | 0.07212 | -0.066 | -10.351
-14 | -0.736 | 0.065 | -0.068 | -11.33
-13.5 | -0.724 | 0.05823 | -0.07 | -12.427
-13 | -0.71 | 0.05062 | -0.073 | -14.021
-12.5 | -0.696 | 0.04148 | -0.076 | -16.789
-12 | -0.693 | 0.02745 | -0.082 | -25.234
-11.5 | -0.691 | 0.01617 | -0.088 | -42.722
-11 | -0.677 | 0.01155 | -0.093 | -58.625
-10.5 | -0.645 | 0.01044 | -0.094 | -61.775
-10 | -0.604 | 0.00987 | -0.095 | -61.181
-9.5 | -0.558 | 0.00934 | -0.096 | -59.784
-9 | -0.51 | 0.00938 | -0.096 | -54.384
-8.5 | -0.459 | 0.00952 | -0.097 | -48.264
-8 | -0.407 | 0.00981 | -0.097 | -41.433
-7.5 | -0.352 | 0.00953 | -0.097 | -36.966
-7 | -0.296 | 0.00932 | -0.098 | -31.808
-6.5 | -0.239 | 0.00985 | -0.098 | -24.303
-6 | -0.181 | 0.00964 | -0.099 | -18.823
-5.5 | -0.123 | 0.00953 | -0.099 | -12.88
-5 | -0.063 | 0.00951 | -0.099 | -6.661
-4.5 | -0.003 | 0.00956 | -0.1 | -0.365
-4 | 0.057 | 0.01025 | -0.1 | 5.535
-3.5 | 0.117 | 0.00998 | -0.101 | 11.747
-3 | 0.178 | 0.00986 | -0.101 | 18.058
-2.5 | 0.239 | 0.00968 | -0.101 | 24.679
-2 | 0.3 | 0.00956 | -0.102 | 31.34
-1.5 | 0.361 | 0.00958 | -0.102 | 37.616
-1 | 0.421 | 0.00949 | -0.102 | 44.369
-0.5 | 0.481 | 0.0089 | -0.103 | 54.079
0 | 0.542 | 0.00892 | -0.103 | 60.724
0.5 | 0.602 | 0.00897 | -0.104 | 67.075
1 | 0.662 | 0.00908 | -0.104 | 72.952
1.5 | 0.722 | 0.00861 | -0.104 | 83.857
2 | 0.782 | 0.00811 | -0.105 | 96.424
2.5 | 0.842 | 0.00831 | -0.105 | 101.287
3 | 0.901 | 0.00883 | -0.105 | 102.062
3.5 | 0.96 | 0.00846 | -0.106 | 113.515
4 | 1.019 | 0.00863 | -0.106 | 117.992
4.5 | 1.076 | 0.00886 | -0.106 | 121.47
5 | 1.133 | 0.00863 | -0.107 | 131.245
5.5 | 1.189 | 0.00856 | -0.107 | 138.924
6 | 1.243 | 0.00916 | -0.107 | 135.673
6.5 | 1.296 | 0.00936 | -0.107 | 138.491
7 | 1.347 | 0.00966 | -0.108 | 139.413
7.5 | 1.396 | 0.01165 | -0.108 | 119.831
8 | 1.443 | 0.01235 | -0.108 | 116.894
8.5 | 1.487 | 0.01306 | -0.108 | 113.904
9 | 1.529 | 0.01379 | -0.108 | 110.891
9.5 | 1.568 | 0.0145 | -0.109 | 108.079
10 | 1.602 | 0.01526 | -0.109 | 104.973
10.5 | 1.633 | 0.01608 | -0.109 | 101.553
11 | 1.66 | 0.01693 | -0.109 | 98.079
11.5 | 1.683 | 0.01786 | -0.109 | 94.269
12 | 1.702 | 0.01887 | -0.109 | 90.224
12.5 | 1.715 | 0.01997 | -0.109 | 85.885
13 | 1.722 | 0.02115 | -0.109 | 81.448
13.5 | 1.725 | 0.02247 | -0.109 | 76.802
14 | 1.723 | 0.02398 | -0.108 | 71.848
14.5 | 1.717 | 0.02564 | -0.108 | 66.962
15 | 1.705 | 0.02758 | -0.108 | 61.81
15.5 | 1.689 | 0.02973 | -0.108 | 56.821
16 | 1.669 | 0.03219 | -0.107 | 51.866
16.5 | 1.645 | 0.0351 | -0.107 | 46.875
17 | 1.618 | 0.03841 | -0.106 | 42.118
17.5 | 1.586 | 0.04237 | -0.105 | 37.425
18 | 1.549 | 0.04685 | -0.105 | 33.054
18.5 | 1.509 | 0.05202 | -0.104 | 29.001

## 74. Re 5M Mach 0.00 (2)
BIGFOIL.COM POLAR EXPORT
NACA4413
NACA4413 |  |  |  | Cl Max: | 1.818 | at alpha= | 19 | deg
XFOIL ncrit=9 |  |  |  | L/D Max: | 166.615 | at alpha= | 4.5 | deg
Re: | 5000000 |  |  | Cd Min: | 0.13809 | at alpha= | -20 | deg
Mach: | 0 |  |  | Cl=0 at alpha= | -4.3243 | deg
|  |  |  | @ Cl=0.1, Cd= | 0.0058771
|  |  |  | @ Cl=0.4, Cd= | 0.0056922
|  |  |  | @ Cl=0.6, Cd= | 0.0056651
alpha (deg) | Cl | Cd | Cm | Cl/Cd
-20 | -0.8037 | 0.13809 | -0.0399 | -5.8201
-19.5 | -1.4335 | 0.03196 | -0.1129 | -44.8529
-19 | -1.4575 | 0.02587 | -0.1141 | -56.3394
-18 | -1.4366 | 0.02145 | -0.1085 | -66.9744
-17.5 | -1.3887 | 0.01989 | -0.1098 | -69.819
-17 | -1.3382 | 0.01858 | -0.111 | -72.0237
-16.5 | -1.2917 | 0.01748 | -0.1108 | -73.8959
-16 | -1.2444 | 0.01604 | -0.1111 | -77.581
-15.5 | -1.1921 | 0.01487 | -0.1119 | -80.1681
-15 | -1.134 | 0.01391 | -0.1135 | -81.5241
-14.5 | -1.0782 | 0.01312 | -0.1143 | -82.1799
-14 | -1.0182 | 0.0124 | -0.1159 | -82.1129
-13.5 | -0.9549 | 0.01166 | -0.1182 | -81.8954
-13 | -0.9029 | 0.01092 | -0.118 | -82.6832
-12.5 | -0.8509 | 0.01035 | -0.1176 | -82.2126
-12 | -0.8 | 0.00989 | -0.1168 | -80.8898
-11.5 | -0.7497 | 0.0095 | -0.1157 | -78.9158
-11 | -0.701 | 0.00903 | -0.1143 | -77.6301
-10.5 | -0.6511 | 0.00864 | -0.1131 | -75.3588
-10 | -0.5998 | 0.00833 | -0.1122 | -72.0048
-9.5 | -0.5486 | 0.00798 | -0.1112 | -68.7469
-9 | -0.4969 | 0.00767 | -0.1102 | -64.7849
-8.5 | -0.4443 | 0.00744 | -0.1094 | -59.7177
-8 | -0.3921 | 0.00714 | -0.1085 | -54.916
-7.5 | -0.3388 | 0.00695 | -0.1078 | -48.7482
-7 | -0.286 | 0.00672 | -0.107 | -42.5595
-6.5 | -0.2329 | 0.00655 | -0.1062 | -35.5573
-6 | -0.1795 | 0.00641 | -0.1055 | -28.0031
-5.5 | -0.1259 | 0.00625 | -0.1048 | -20.144
-5 | -0.0723 | 0.00613 | -0.1042 | -11.7945
-4.5 | -0.0189 | 0.00604 | -0.1034 | -3.1291
-4 | 0.0349 | 0.00595 | -0.1028 | 5.8655
-3.5 | 0.0884 | 0.00589 | -0.1021 | 15.0085
-3 | 0.1425 | 0.00583 | -0.1015 | 24.4425
-2.5 | 0.196 | 0.0058 | -0.1008 | 33.7931
-2 | 0.2497 | 0.00576 | -0.1001 | 43.3507
-1.5 | 0.3038 | 0.00573 | -0.0996 | 53.0192
-1 | 0.3576 | 0.0057 | -0.099 | 62.7368
-0.5 | 0.4118 | 0.00569 | -0.0984 | 72.3726
0 | 0.4658 | 0.00568 | -0.0979 | 82.007
0.5 | 0.5197 | 0.00567 | -0.0973 | 91.6578
1 | 0.5734 | 0.00568 | -0.0967 | 100.9507
1.5 | 0.6271 | 0.00565 | -0.0962 | 110.9912
2 | 0.6803 | 0.00563 | -0.0955 | 120.8348
2.5 | 0.7307 | 0.00547 | -0.0943 | 133.5832
3 | 0.7802 | 0.0054 | -0.093 | 144.4815
3.5 | 0.8275 | 0.00538 | -0.0911 | 153.8104
4 | 0.8666 | 0.00528 | -0.0874 | 164.1288
4.5 | 0.9647 | 0.00579 | -0.0972 | 166.6149
5 | 1.0256 | 0.00626 | -0.0985 | 163.8339
5.5 | 1.0848 | 0.00685 | -0.0996 | 158.365
6 | 1.1236 | 0.00735 | -0.0961 | 152.8707
6.5 | 1.1615 | 0.00795 | -0.0926 | 146.1006
7 | 1.2003 | 0.00856 | -0.0893 | 140.222
7.5 | 1.2392 | 0.00917 | -0.086 | 135.1363
8 | 1.2785 | 0.00975 | -0.0829 | 131.1282
8.5 | 1.3133 | 0.01027 | -0.0789 | 127.8773
9 | 1.3485 | 0.01083 | -0.075 | 124.5152
9.5 | 1.3842 | 0.01147 | -0.0715 | 120.68
10 | 1.4214 | 0.01209 | -0.0684 | 117.5682
10.5 | 1.458 | 0.01277 | -0.0654 | 114.1738
11 | 1.4939 | 0.0135 | -0.0624 | 110.6593
11.5 | 1.5294 | 0.01426 | -0.0595 | 107.2511
12 | 1.5622 | 0.01519 | -0.0564 | 102.844
12.5 | 1.5941 | 0.0162 | -0.0533 | 98.4012
13 | 1.6247 | 0.01731 | -0.0503 | 93.859
13.5 | 1.6535 | 0.01858 | -0.0473 | 88.9935
14 | 1.6794 | 0.02008 | -0.0442 | 83.6355
14.5 | 1.7049 | 0.02167 | -0.0413 | 78.6756
15 | 1.7256 | 0.02369 | -0.0383 | 72.8409
15.5 | 1.7463 | 0.02581 | -0.0356 | 67.6598
16 | 1.7652 | 0.02821 | -0.0332 | 62.5736
16.5 | 1.7811 | 0.03099 | -0.0309 | 57.4734
17 | 1.7906 | 0.03448 | -0.0287 | 51.9316
17.5 | 1.8005 | 0.03817 | -0.027 | 47.1706
18 | 1.811 | 0.04195 | -0.0258 | 43.1704
18.5 | 1.8169 | 0.04639 | -0.0248 | 39.1658
19 | 1.818 | 0.05146 | -0.0241 | 35.3284
19.5 | 1.8142 | 0.0573 | -0.0238 | 31.6614
20 | 1.8053 | 0.06386 | -0.0239 | 28.2697

## 75. Re 5M Mach 0.10 (1)
BIGFOIL.COM POLAR EXPORT
NACA4413
NACA4413 |  |  |  | Cl Max: | 1.715 | at alpha= | 13 | deg
JavaFoil+Calcfoil stall+Eppler ext transition |  |  |  | L/D Max: | 138.345 | at alpha= | 5.5 | deg
Re: | 5000000 |  |  | Cd Min: | 0.00818 | at alpha= | 2 | deg
Mach: | 0.1 |  |  | Cl=0 at alpha= | -4.4672 | deg
|  |  |  | @ Cl=0.1, Cd= | 0.010114
|  |  |  | @ Cl=0.4, Cd= | 0.0091726
|  |  |  | @ Cl=0.6, Cd= | 0.0090126
alpha (deg) | Cl | Cd | Cm | Cl/Cd
-20 | -0.686 | 0.15416 | -0.052 | -4.452
-19.5 | -0.699 | 0.14623 | -0.053 | -4.781
-19 | -0.711 | 0.13887 | -0.054 | -5.117
-18.5 | -0.721 | 0.13141 | -0.055 | -5.485
-18 | -0.73 | 0.12362 | -0.056 | -5.902
-17.5 | -0.737 | 0.11648 | -0.057 | -6.324
-17 | -0.742 | 0.10918 | -0.058 | -6.794
-16.5 | -0.745 | 0.10194 | -0.059 | -7.307
-16 | -0.746 | 0.09523 | -0.061 | -7.83
-15.5 | -0.744 | 0.08852 | -0.062 | -8.404
-15 | -0.74 | 0.08146 | -0.064 | -9.088
-14.5 | -0.734 | 0.07482 | -0.065 | -9.807
-14 | -0.725 | 0.06778 | -0.067 | -10.7
-13.5 | -0.714 | 0.06056 | -0.069 | -11.796
-13 | -0.701 | 0.05319 | -0.072 | -13.188
-12.5 | -0.687 | 0.04503 | -0.075 | -15.268
-12 | -0.68 | 0.03217 | -0.081 | -21.147
-11.5 | -0.678 | 0.01936 | -0.087 | -35.033
-11 | -0.671 | 0.01236 | -0.092 | -54.292
-10.5 | -0.643 | 0.01066 | -0.094 | -60.334
-10 | -0.604 | 0.01001 | -0.095 | -60.358
-9.5 | -0.559 | 0.00907 | -0.096 | -61.667
-9 | -0.511 | 0.00948 | -0.097 | -53.921
-8.5 | -0.461 | 0.0096 | -0.097 | -47.974
-8 | -0.408 | 0.00931 | -0.097 | -43.836
-7.5 | -0.353 | 0.00961 | -0.098 | -36.763
-7 | -0.298 | 0.0094 | -0.098 | -31.638
-6.5 | -0.24 | 0.00987 | -0.099 | -24.355
-6 | -0.182 | 0.00975 | -0.099 | -18.691
-5.5 | -0.123 | 0.00963 | -0.099 | -12.797
-5 | -0.064 | 0.00962 | -0.1 | -6.62
-4.5 | -0.004 | 0.00966 | -0.1 | -0.363
-4 | 0.057 | 0.01029 | -0.101 | 5.544
-3.5 | 0.118 | 0.01004 | -0.101 | 11.74
-3 | 0.179 | 0.00991 | -0.101 | 18.048
-2.5 | 0.24 | 0.00977 | -0.102 | 24.578
-2 | 0.301 | 0.00963 | -0.102 | 31.29
-1.5 | 0.362 | 0.00959 | -0.103 | 37.765
-1 | 0.423 | 0.00892 | -0.103 | 47.411
-0.5 | 0.484 | 0.00891 | -0.103 | 54.315
0 | 0.544 | 0.00893 | -0.104 | 60.963
0.5 | 0.605 | 0.00902 | -0.104 | 67.071
1 | 0.665 | 0.00909 | -0.104 | 73.174
1.5 | 0.726 | 0.00862 | -0.105 | 84.146
2 | 0.786 | 0.00818 | -0.105 | 96.035
2.5 | 0.846 | 0.00836 | -0.105 | 101.162
3 | 0.905 | 0.00889 | -0.106 | 101.872
3.5 | 0.965 | 0.00852 | -0.106 | 113.227
4 | 1.023 | 0.0087 | -0.106 | 117.616
4.5 | 1.081 | 0.00836 | -0.107 | 129.351
5 | 1.139 | 0.00869 | -0.107 | 131.005
5.5 | 1.194 | 0.00863 | -0.107 | 138.345
6 | 1.249 | 0.00925 | -0.108 | 135.077
6.5 | 1.302 | 0.00947 | -0.108 | 137.532
7 | 1.353 | 0.0109 | -0.108 | 124.169
7.5 | 1.402 | 0.01177 | -0.108 | 119.099
8 | 1.449 | 0.01247 | -0.109 | 116.161
8.5 | 1.493 | 0.01323 | -0.109 | 112.864
9 | 1.534 | 0.01396 | -0.109 | 109.908
9.5 | 1.572 | 0.0147 | -0.109 | 106.932
10 | 1.605 | 0.01546 | -0.109 | 103.848
10.5 | 1.635 | 0.01632 | -0.109 | 100.236
11 | 1.661 | 0.01719 | -0.109 | 96.632
11.5 | 1.683 | 0.01817 | -0.109 | 92.62
12 | 1.7 | 0.01921 | -0.109 | 88.504
12.5 | 1.71 | 0.02036 | -0.109 | 83.991
13 | 1.715 | 0.0216 | -0.109 | 79.418
13.5 | 1.715 | 0.023 | -0.109 | 74.584
14 | 1.71 | 0.02461 | -0.109 | 69.479
14.5 | 1.7 | 0.02638 | -0.109 | 64.415
15 | 1.684 | 0.02848 | -0.108 | 59.12
15.5 | 1.664 | 0.03082 | -0.108 | 53.983
16 | 1.639 | 0.03359 | -0.107 | 48.805
16.5 | 1.61 | 0.03672 | -0.107 | 43.853
17 | 1.577 | 0.04049 | -0.106 | 38.963
17.5 | 1.541 | 0.04478 | -0.105 | 34.403
18 | 1.497 | 0.05003 | -0.104 | 29.928

## 76. Re 5M Mach 0.10 (2)
BIGFOIL.COM POLAR EXPORT
NACA4413
NACA4413 |  |  |  | Cl Max: | 1.8083 | at alpha= | 18.5 | deg
XFOIL ncrit=9 |  |  |  | L/D Max: | 166.988 | at alpha= | 4.5 | deg
Re: | 5000000 |  |  | Cd Min: | 0.14733 | at alpha= | -20 | deg
Mach: | 0.1 |  |  | Cl=0 at alpha= | -4.3194 | deg
|  |  |  | @ Cl=0.1, Cd= | 0.0058952
|  |  |  | @ Cl=0.4, Cd= | 0.005705
|  |  |  | @ Cl=0.6, Cd= | 0.0056812
alpha (deg) | Cl | Cd | Cm | Cl/Cd
-20 | -0.7641 | 0.14733 | -0.0355 | -5.1863
-19.5 | -0.7938 | 0.13391 | -0.043 | -5.9279
-19 | -1.3974 | 0.0338 | -0.1132 | -41.3432
-18.5 | -1.4318 | 0.02633 | -0.1158 | -54.379
-18 | -1.4358 | 0.02337 | -0.1126 | -61.4377
-17.5 | -1.3983 | 0.02141 | -0.1128 | -65.3106
-17 | -1.3493 | 0.01969 | -0.1141 | -68.5272
-16.5 | -1.3006 | 0.01835 | -0.1145 | -70.8774
-16 | -1.2527 | 0.01715 | -0.1142 | -73.0437
-15.5 | -1.2028 | 0.01561 | -0.1147 | -77.0532
-15 | -1.1456 | 0.01446 | -0.1159 | -79.2254
-14.5 | -1.089 | 0.01353 | -0.1167 | -80.4878
-14 | -1.0289 | 0.01273 | -0.1181 | -80.8248
-13.5 | -0.9641 | 0.01199 | -0.1203 | -80.4087
-13 | -0.9104 | 0.01121 | -0.1202 | -81.2132
-12.5 | -0.8579 | 0.01056 | -0.1196 | -81.2405
-12 | -0.8069 | 0.01005 | -0.1186 | -80.2886
-11.5 | -0.7562 | 0.00962 | -0.1174 | -78.6071
-11 | -0.7065 | 0.00919 | -0.116 | -76.877
-10.5 | -0.6566 | 0.00875 | -0.1146 | -75.04
-10 | -0.605 | 0.00841 | -0.1135 | -71.9382
-9.5 | -0.553 | 0.00808 | -0.1124 | -68.4406
-9 | -0.5011 | 0.00773 | -0.1113 | -64.8254
-8.5 | -0.4482 | 0.00749 | -0.1104 | -59.8398
-8 | -0.3954 | 0.00719 | -0.1095 | -54.993
-7.5 | -0.3417 | 0.00698 | -0.1087 | -48.9542
-7 | -0.2885 | 0.00675 | -0.1078 | -42.7407
-6.5 | -0.235 | 0.00659 | -0.107 | -35.6601
-6 | -0.1814 | 0.00643 | -0.1062 | -28.2115
-5.5 | -0.1272 | 0.00627 | -0.1055 | -20.2871
-5 | -0.0733 | 0.00615 | -0.1048 | -11.9187
-4.5 | -0.0195 | 0.00605 | -0.104 | -3.2231
-4 | 0.0345 | 0.00597 | -0.1033 | 5.7789
-3.5 | 0.0885 | 0.00591 | -0.1026 | 14.9746
-3 | 0.1429 | 0.00584 | -0.102 | 24.4692
-2.5 | 0.1966 | 0.00582 | -0.1013 | 33.7801
-2 | 0.2507 | 0.00577 | -0.1006 | 43.4489
-1.5 | 0.3051 | 0.00574 | -0.1 | 53.1533
-1 | 0.3592 | 0.00572 | -0.0994 | 62.7972
-0.5 | 0.4137 | 0.0057 | -0.0988 | 72.5789
0 | 0.468 | 0.00569 | -0.0983 | 82.2496
0.5 | 0.5222 | 0.00568 | -0.0977 | 91.9366
1 | 0.5762 | 0.00569 | -0.0971 | 101.2654
1.5 | 0.6302 | 0.00567 | -0.0965 | 111.1464
2 | 0.6837 | 0.00564 | -0.0958 | 121.2234
2.5 | 0.7344 | 0.00549 | -0.0946 | 133.7705
3 | 0.7843 | 0.00541 | -0.0932 | 144.9723
3.5 | 0.8316 | 0.00541 | -0.0913 | 153.7153
4 | 0.8709 | 0.0053 | -0.0875 | 164.3208
4.5 | 0.9702 | 0.00581 | -0.0974 | 166.988
5 | 1.0315 | 0.00629 | -0.0988 | 163.9905
5.5 | 1.0897 | 0.00688 | -0.0995 | 158.3866
6 | 1.1285 | 0.00739 | -0.0959 | 152.7064
6.5 | 1.1665 | 0.008 | -0.0923 | 145.8125
7 | 1.2054 | 0.00862 | -0.0888 | 139.8376
7.5 | 1.244 | 0.00924 | -0.0854 | 134.632
8 | 1.2824 | 0.00982 | -0.082 | 130.5906
8.5 | 1.3165 | 0.01036 | -0.0777 | 127.0753
9 | 1.3522 | 0.01096 | -0.0739 | 123.3759
9.5 | 1.389 | 0.01159 | -0.0704 | 119.8447
10 | 1.4263 | 0.01224 | -0.0673 | 116.5278
10.5 | 1.4629 | 0.01295 | -0.0641 | 112.9653
11 | 1.4984 | 0.01374 | -0.061 | 109.0539
11.5 | 1.5342 | 0.01454 | -0.058 | 105.5158
12 | 1.5673 | 0.01549 | -0.0549 | 101.1814
12.5 | 1.598 | 0.01661 | -0.0516 | 96.2071
13 | 1.629 | 0.01776 | -0.0486 | 91.723
13.5 | 1.6561 | 0.01919 | -0.0453 | 86.3002
14 | 1.6826 | 0.02075 | -0.0423 | 81.0892
14.5 | 1.7068 | 0.02253 | -0.0393 | 75.7568
15 | 1.7259 | 0.02477 | -0.0362 | 69.677
15.5 | 1.7473 | 0.02697 | -0.0336 | 64.7868
16 | 1.7647 | 0.02964 | -0.0312 | 59.5378
16.5 | 1.7784 | 0.03276 | -0.0289 | 54.2857
17 | 1.787 | 0.03654 | -0.0268 | 48.9053
17.5 | 1.7973 | 0.04036 | -0.0253 | 44.5317
18 | 1.805 | 0.04462 | -0.0242 | 40.4527
18.5 | 1.8083 | 0.04947 | -0.0233 | 36.5535
19 | 1.8071 | 0.05502 | -0.0228 | 32.8444
19.5 | 1.7995 | 0.06145 | -0.0227 | 29.284
20 | 1.7897 | 0.06834 | -0.0231 | 26.1882

## 77. Re 5M Mach 0.25 (1)
BIGFOIL.COM POLAR EXPORT
NACA4413
NACA4413 |  |  |  | Cl Max: | 1.672 | at alpha= | 12 | deg
JavaFoil+Calcfoil stall+Eppler ext transition |  |  |  | L/D Max: | 140.803 | at alpha= | 6 | deg
Re: | 5000000 |  |  | Cd Min: | 0.00809 | at alpha= | 2.5 | deg
Mach: | 0.25 |  |  | Cl=0 at alpha= | -4.4683 | deg
|  |  |  | @ Cl=0.1, Cd= | 0.01021
|  |  |  | @ Cl=0.4, Cd= | 0.0091644
|  |  |  | @ Cl=0.6, Cd= | 0.008836
alpha (deg) | Cl | Cd | Cm | Cl/Cd
-18.5 | -0.429 | 0.16082 | -0.048 | -2.665
-18 | -0.467 | 0.14933 | -0.049 | -3.129
-17.5 | -0.503 | 0.13996 | -0.051 | -3.592
-17 | -0.535 | 0.13016 | -0.052 | -4.107
-16.5 | -0.563 | 0.12113 | -0.054 | -4.648
-16 | -0.587 | 0.11322 | -0.055 | -5.186
-15.5 | -0.607 | 0.10521 | -0.057 | -5.774
-15 | -0.623 | 0.09721 | -0.058 | -6.414
-14.5 | -0.635 | 0.08972 | -0.06 | -7.077
-14 | -0.642 | 0.08234 | -0.062 | -7.796
-13.5 | -0.644 | 0.07505 | -0.064 | -8.587
-13 | -0.643 | 0.06759 | -0.067 | -9.509
-12.5 | -0.636 | 0.06049 | -0.07 | -10.521
-12 | -0.626 | 0.05258 | -0.073 | -11.903
-11.5 | -0.613 | 0.04353 | -0.077 | -14.093
-11 | -0.609 | 0.02947 | -0.084 | -20.655
-10.5 | -0.61 | 0.01602 | -0.092 | -38.072
-10 | -0.597 | 0.0112 | -0.097 | -53.297
-9.5 | -0.561 | 0.01022 | -0.098 | -54.868
-9 | -0.516 | 0.00922 | -0.099 | -55.996
-8.5 | -0.467 | 0.00961 | -0.1 | -48.626
-8 | -0.415 | 0.00972 | -0.1 | -42.707
-7.5 | -0.36 | 0.00938 | -0.101 | -38.432
-7 | -0.304 | 0.00971 | -0.101 | -31.315
-6.5 | -0.246 | 0.00952 | -0.101 | -25.848
-6 | -0.187 | 0.01 | -0.102 | -18.676
-5.5 | -0.126 | 0.00992 | -0.102 | -12.745
-5 | -0.065 | 0.00989 | -0.103 | -6.601
-4.5 | -0.004 | 0.00989 | -0.103 | -0.364
-4 | 0.059 | 0.0098 | -0.103 | 5.975
-3.5 | 0.121 | 0.01042 | -0.104 | 11.617
-3 | 0.184 | 0.00956 | -0.104 | 19.208
-2.5 | 0.247 | 0.00942 | -0.105 | 26.173
-2 | 0.309 | 0.00923 | -0.105 | 33.534
-1.5 | 0.372 | 0.0092 | -0.105 | 40.477
-1 | 0.435 | 0.00912 | -0.106 | 47.661
-0.5 | 0.497 | 0.00915 | -0.106 | 54.335
0 | 0.559 | 0.00916 | -0.107 | 61.061
0.5 | 0.621 | 0.00867 | -0.107 | 71.667
1 | 0.683 | 0.00875 | -0.107 | 78.134
1.5 | 0.745 | 0.00886 | -0.108 | 84.074
2 | 0.807 | 0.00893 | -0.108 | 90.373
2.5 | 0.869 | 0.00809 | -0.108 | 107.371
3 | 0.93 | 0.00832 | -0.109 | 111.806
3.5 | 0.991 | 0.00882 | -0.109 | 112.276
4 | 1.051 | 0.00828 | -0.109 | 126.857
4.5 | 1.11 | 0.00871 | -0.11 | 127.484
5 | 1.168 | 0.00853 | -0.11 | 136.957
5.5 | 1.225 | 0.00906 | -0.11 | 135.28
6 | 1.28 | 0.00909 | -0.111 | 140.803
6.5 | 1.334 | 0.01049 | -0.111 | 127.076
7 | 1.384 | 0.01152 | -0.111 | 120.199
7.5 | 1.433 | 0.01245 | -0.111 | 115.064
8 | 1.478 | 0.01329 | -0.111 | 111.195
8.5 | 1.52 | 0.01409 | -0.112 | 107.879
9 | 1.558 | 0.01492 | -0.112 | 104.417
9.5 | 1.591 | 0.0158 | -0.112 | 100.692
10 | 1.619 | 0.01674 | -0.112 | 96.728
10.5 | 1.642 | 0.01776 | -0.112 | 92.447
11 | 1.658 | 0.01886 | -0.112 | 87.914
11.5 | 1.668 | 0.02007 | -0.112 | 83.117
12 | 1.672 | 0.02142 | -0.112 | 78.028
12.5 | 1.665 | 0.02297 | -0.112 | 72.479
13 | 1.65 | 0.02472 | -0.111 | 66.749
13.5 | 1.626 | 0.02677 | -0.111 | 60.747
14 | 1.594 | 0.02913 | -0.111 | 54.731
14.5 | 1.554 | 0.03192 | -0.11 | 48.687
15 | 1.506 | 0.03532 | -0.109 | 42.63
15.5 | 1.449 | 0.03969 | -0.108 | 36.5
16 | 1.383 | 0.04526 | -0.107 | 30.564
16.5 | 1.312 | 0.05207 | -0.106 | 25.192
17 | 1.233 | 0.06113 | -0.104 | 20.172

## 78. Re 5M Mach 0.25 (2)
BIGFOIL.COM POLAR EXPORT
NACA4413
NACA4413 |  |  |  | Cl Max: | 1.7617 | at alpha= | 17 | deg
XFOIL ncrit=9 |  |  |  | L/D Max: | 168.35 | at alpha= | 4.5 | deg
Re: | 5000000 |  |  | Cd Min: | 0.18159 | at alpha= | -20 | deg
Mach: | 0.25 |  |  | Cl=0 at alpha= | -4.2946 | deg
|  |  |  | @ Cl=0.1, Cd= | 0.0059878
|  |  |  | @ Cl=0.4, Cd= | 0.0057969
|  |  |  | @ Cl=0.6, Cd= | 0.0057444
alpha (deg) | Cl | Cd | Cm | Cl/Cd
-20 | -0.6366 | 0.18159 | -0.0203 | -3.5057
-19.5 | -0.6489 | 0.16979 | -0.0266 | -3.8218
-19 | -0.661 | 0.1587 | -0.0325 | -4.1651
-18.5 | -0.6742 | 0.14802 | -0.038 | -4.5548
-18 | -0.6909 | 0.13703 | -0.0438 | -5.042
-17.5 | -0.718 | 0.12472 | -0.0504 | -5.7569
-17 | -0.7868 | 0.1063 | -0.0612 | -7.4017
-16.5 | -0.8986 | 0.08365 | -0.0758 | -10.7424
-16 | -1.249 | 0.02716 | -0.129 | -45.9867
-15.5 | -1.2249 | 0.02267 | -0.1321 | -54.0318
-15 | -1.1898 | 0.02002 | -0.1307 | -59.4306
-14.5 | -1.1362 | 0.01792 | -0.131 | -63.404
-14 | -1.0858 | 0.01573 | -0.1306 | -69.0273
-13.5 | -1.0176 | 0.01418 | -0.1324 | -71.763
-13 | -0.9527 | 0.01301 | -0.1331 | -73.2283
-12.5 | -0.8932 | 0.01212 | -0.1325 | -73.6964
-12 | -0.8413 | 0.0113 | -0.1303 | -74.4513
-11.5 | -0.7911 | 0.01053 | -0.1278 | -75.1282
-11 | -0.7393 | 0.00997 | -0.1255 | -74.1525
-10.5 | -0.6862 | 0.00952 | -0.1233 | -72.0798
-10 | -0.6336 | 0.00896 | -0.1213 | -70.7143
-9.5 | -0.5793 | 0.00852 | -0.1195 | -67.993
-9 | -0.5241 | 0.00818 | -0.118 | -64.0709
-8.5 | -0.4696 | 0.00779 | -0.1163 | -60.2824
-8 | -0.4138 | 0.0075 | -0.115 | -55.1733
-7.5 | -0.3583 | 0.00719 | -0.1137 | -49.8331
-7 | -0.3024 | 0.00699 | -0.1125 | -43.2618
-6.5 | -0.2471 | 0.00676 | -0.1113 | -36.5533
-6 | -0.191 | 0.00656 | -0.1102 | -29.1159
-5.5 | -0.1348 | 0.00641 | -0.1092 | -21.0296
-5 | -0.0789 | 0.00628 | -0.1082 | -12.5637
-4.5 | -0.0228 | 0.00617 | -0.1073 | -3.6953
-4 | 0.0327 | 0.00609 | -0.1064 | 5.3695
-3.5 | 0.0887 | 0.006 | -0.1055 | 14.7833
-3 | 0.1443 | 0.00594 | -0.1047 | 24.2929
-2.5 | 0.2003 | 0.00589 | -0.1039 | 34.0068
-2 | 0.2562 | 0.00586 | -0.1031 | 43.7201
-1.5 | 0.3118 | 0.00582 | -0.1023 | 53.5739
-1 | 0.3677 | 0.00582 | -0.1016 | 63.1787
-0.5 | 0.4236 | 0.00578 | -0.1009 | 73.2872
0 | 0.4799 | 0.00576 | -0.1003 | 83.316
0.5 | 0.536 | 0.00574 | -0.0997 | 93.3798
1 | 0.5919 | 0.00574 | -0.099 | 103.1185
1.5 | 0.6471 | 0.00577 | -0.0982 | 112.149
2 | 0.7024 | 0.00574 | -0.0974 | 122.3693
3 | 0.8058 | 0.00552 | -0.0945 | 145.9783
3.5 | 0.8543 | 0.00553 | -0.0923 | 154.4846
4 | 0.894 | 0.00542 | -0.088 | 164.9446
4.5 | 1 | 0.00594 | -0.0987 | 168.3502
5 | 1.0641 | 0.00651 | -0.1001 | 163.4562
5.5 | 1.1155 | 0.00708 | -0.0986 | 157.5565
6 | 1.154 | 0.00766 | -0.0944 | 150.6527
6.5 | 1.1935 | 0.00827 | -0.0904 | 144.3168
7 | 1.2305 | 0.009 | -0.086 | 136.7222
7.5 | 1.2628 | 0.00965 | -0.0805 | 130.8601
8 | 1.3 | 0.01023 | -0.0762 | 127.0772
8.5 | 1.3371 | 0.01092 | -0.072 | 122.4451
9 | 1.376 | 0.01161 | -0.0683 | 118.5185
9.5 | 1.4137 | 0.01239 | -0.0645 | 114.1001
10 | 1.451 | 0.01324 | -0.0608 | 109.5921
10.5 | 1.4875 | 0.01416 | -0.0571 | 105.0494
11 | 1.5233 | 0.01516 | -0.0535 | 100.4815
11.5 | 1.557 | 0.01632 | -0.0498 | 95.4044
12 | 1.588 | 0.0177 | -0.0461 | 89.7175
12.5 | 1.6191 | 0.01917 | -0.0425 | 84.4601
13 | 1.6443 | 0.02108 | -0.0387 | 78.0028
13.5 | 1.6713 | 0.02301 | -0.0354 | 72.6336
14 | 1.6928 | 0.02544 | -0.0321 | 66.5409
14.5 | 1.7119 | 0.02823 | -0.029 | 60.6412
15 | 1.7297 | 0.03132 | -0.0263 | 55.2267
15.5 | 1.7416 | 0.0351 | -0.0238 | 49.6182
16 | 1.7487 | 0.03954 | -0.0217 | 44.2261
16.5 | 1.7576 | 0.04405 | -0.0201 | 39.9001
17 | 1.7617 | 0.04923 | -0.019 | 35.7851
17.5 | 1.7602 | 0.05514 | -0.0182 | 31.9224
18 | 1.7514 | 0.06206 | -0.0181 | 28.2211
18.5 | 1.7399 | 0.06944 | -0.0184 | 25.0562
19 | 1.7283 | 0.07704 | -0.0191 | 22.4338
19.5 | 1.7136 | 0.08514 | -0.0204 | 20.1268
20 | 1.6985 | 0.0934 | -0.0219 | 18.1852

## 79. Re 5M Mach 0.50 (1)
BIGFOIL.COM POLAR EXPORT
NACA4413
NACA4413 |  |  |  | Cl Max: | 1.552 | at alpha= | 8 | deg
JavaFoil+Calcfoil stall+Eppler ext transition |  |  |  | L/D Max: | 146.329 | at alpha= | 4.5 | deg
Re: | 5000000 |  |  | Cd Min: | 0.00812 | at alpha= | 2.5 | deg
Mach: | 0.5 |  |  | Cl=0 at alpha= | -4.471 | deg
|  |  |  | @ Cl=0.1, Cd= | 0.00987
|  |  |  | @ Cl=0.4, Cd= | 0.0090106
|  |  |  | @ Cl=0.6, Cd= | 0.009173
alpha (deg) | Cl | Cd | Cm | Cl/Cd
-20 | -0.851 | 0.16005 | -0.059 | -5.32
-19.5 | -0.825 | 0.1553 | -0.059 | -5.311
-19 | -0.798 | 0.1355 | -0.06 | -5.892
-18.5 | -0.77 | 0.14308 | -0.059 | -5.384
-18 | -0.744 | 0.13025 | -0.059 | -5.711
-17.5 | -0.717 | 0.12142 | -0.06 | -5.907
-17 | -0.689 | 0.12673 | -0.059 | -5.436
-16.5 | -0.662 | 0.11491 | -0.059 | -5.764
-16 | -0.634 | 0.1242 | -0.058 | -5.104
-15.5 | -0.607 | 0.10954 | -0.058 | -5.542
-15 | -0.581 | 0.10038 | -0.06 | -5.785
-14.5 | -0.552 | 0.1044 | -0.057 | -5.287
-14 | -0.526 | 0.09351 | -0.059 | -5.624
-13.5 | -0.497 | 0.09749 | -0.056 | -5.097
-13 | -0.471 | 0.08646 | -0.059 | -5.447
-12.5 | -0.442 | 0.08927 | -0.056 | -4.95
-12 | -0.417 | 0.07833 | -0.061 | -5.318
-11.5 | -0.387 | 0.08035 | -0.055 | -4.815
-11 | -0.363 | 0.06908 | -0.064 | -5.251
-10.5 | -0.333 | 0.07028 | -0.058 | -4.737
-10 | -0.305 | 0.06797 | -0.057 | -4.491
-9.5 | -0.278 | 0.06416 | -0.06 | -4.338
-9 | -0.251 | 0.05991 | -0.062 | -4.195
-8.5 | -0.347 | 0.04754 | -0.075 | -7.304
-8 | -0.357 | 0.03073 | -0.09 | -11.608
-7.5 | -0.367 | 0.01123 | -0.111 | -32.707
-7 | -0.322 | 0.009 | -0.113 | -35.782
-6.5 | -0.265 | 0.00959 | -0.113 | -27.661
-6 | -0.204 | 0.00968 | -0.114 | -21.055
-5.5 | -0.139 | 0.01009 | -0.114 | -13.77
-5 | -0.072 | 0.0099 | -0.115 | -7.287
-4.5 | -0.004 | 0.00977 | -0.115 | -0.408
-4 | 0.065 | 0.01027 | -0.116 | 6.338
-3.5 | 0.135 | 0.00947 | -0.116 | 14.233
-3 | 0.205 | 0.00926 | -0.116 | 22.113
-2.5 | 0.275 | 0.00915 | -0.117 | 30.067
-2 | 0.346 | 0.00908 | -0.117 | 38.05
-1.5 | 0.416 | 0.00899 | -0.118 | 46.26
-1 | 0.485 | 0.00955 | -0.118 | 50.809
-0.5 | 0.555 | 0.00946 | -0.119 | 58.655
0 | 0.624 | 0.00902 | -0.119 | 69.18
0.5 | 0.693 | 0.0091 | -0.119 | 76.21
1 | 0.762 | 0.00919 | -0.12 | 82.931
1.5 | 0.831 | 0.00885 | -0.12 | 93.928
2 | 0.9 | 0.00899 | -0.121 | 100.047
2.5 | 0.968 | 0.00812 | -0.121 | 119.159
3 | 1.035 | 0.00841 | -0.121 | 123.085
3.5 | 1.102 | 0.00822 | -0.122 | 134.053
4 | 1.168 | 0.00853 | -0.122 | 136.876
4.5 | 1.232 | 0.00842 | -0.122 | 146.329
5 | 1.294 | 0.01015 | -0.123 | 127.507
5.5 | 1.352 | 0.0111 | -0.123 | 121.887
6 | 1.407 | 0.01245 | -0.123 | 113.046
6.5 | 1.456 | 0.01399 | -0.123 | 104.062
7 | 1.499 | 0.0154 | -0.123 | 97.319
7.5 | 1.533 | 0.01679 | -0.123 | 91.305
8 | 1.552 | 0.01828 | -0.123 | 84.895
8.5 | 1.551 | 0.02004 | -0.123 | 77.429
9 | 1.518 | 0.0222 | -0.123 | 68.359
9.5 | 1.403 | 0.02528 | -0.122 | 55.499
10 | 0.936 | 0.03133 | -0.12 | 29.874
10.5 | 0.968 | 0.03153 | -0.121 | 30.706
11 | 0.992 | 0.0344 | -0.12 | 28.844
11.5 | 1.017 | 0.03688 | -0.119 | 27.58
12 | 1.041 | 0.03979 | -0.118 | 26.167
12.5 | 1.071 | 0.04088 | -0.118 | 26.198
13 | 0.956 | 0.10107 | -0.07 | 9.454

## 80. Re 5M Mach 0.50 (2)
BIGFOIL.COM POLAR EXPORT
NACA4413
NACA4413 |  |  |  | Cl Max: | 1.6324 | at alpha= | 12.5 | deg
XFOIL ncrit=9 |  |  |  | L/D Max: | 168.075 | at alpha= | 4.5 | deg
Re: | 5000000 |  |  | Cd Min: | 0.145 | at alpha= | 17.5 | deg
Mach: | 0.5 |  |  | Cl=0 at alpha= | -4.1599 | deg
|  |  |  | @ Cl=0.1, Cd= | 0.0064135
|  |  |  | @ Cl=0.4, Cd= | 0.0061221
|  |  |  | @ Cl=0.6, Cd= | 0.0060625
alpha (deg) | Cl | Cd | Cm | Cl/Cd
-14 | -0.3847 | 0.13335 | -0.0586 | -2.8849
-13.5 | -0.3939 | 0.12011 | -0.0675 | -3.2795
-13 | -0.417 | 0.10558 | -0.0783 | -3.9496
-12.5 | -0.4265 | 0.0948 | -0.0859 | -4.4989
-12 | -0.4404 | 0.08346 | -0.0951 | -5.2768
-11.5 | -0.4608 | 0.07153 | -0.1062 | -6.4421
-11 | -0.4818 | 0.0594 | -0.1195 | -8.1111
-10.5 | -0.5037 | 0.04551 | -0.139 | -11.0679
-10 | -0.5081 | 0.02524 | -0.1764 | -20.1307
-9.5 | -0.5527 | 0.02009 | -0.1682 | -27.5112
-9 | -0.5687 | 0.01518 | -0.1596 | -37.4638
-8.5 | -0.5501 | 0.01167 | -0.1513 | -47.138
-8 | -0.5006 | 0.00978 | -0.145 | -51.1861
-7.5 | -0.4386 | 0.00879 | -0.14 | -49.8976
-6.5 | -0.3065 | 0.00771 | -0.1326 | -39.7536
-6 | -0.2406 | 0.00737 | -0.1295 | -32.6459
-5.5 | -0.1743 | 0.00707 | -0.1268 | -24.6535
-5 | -0.1088 | 0.00685 | -0.1244 | -15.8832
-4.5 | -0.0436 | 0.00667 | -0.1222 | -6.5367
-4 | 0.0205 | 0.00655 | -0.1201 | 3.1298
-3.5 | 0.085 | 0.00643 | -0.1183 | 13.2193
-3 | 0.1485 | 0.00636 | -0.1165 | 23.3491
-2.5 | 0.2125 | 0.00628 | -0.115 | 33.8376
-2 | 0.2759 | 0.00621 | -0.1135 | 44.4283
-1.5 | 0.3395 | 0.00617 | -0.1122 | 55.0243
-1 | 0.4027 | 0.00612 | -0.1108 | 65.8007
-0.5 | 0.4658 | 0.00611 | -0.1095 | 76.2357
0 | 0.5289 | 0.00609 | -0.1083 | 86.8473
0.5 | 0.5923 | 0.00606 | -0.1071 | 97.7393
1 | 0.6546 | 0.00608 | -0.1056 | 107.6645
1.5 | 0.7168 | 0.0061 | -0.1041 | 117.5082
2 | 0.7784 | 0.00612 | -0.1024 | 127.1895
2.5 | 0.8378 | 0.00614 | -0.1003 | 136.4495
3 | 0.892 | 0.00604 | -0.0971 | 147.6821
3.5 | 0.9395 | 0.00607 | -0.0924 | 154.7776
4 | 0.9795 | 0.00602 | -0.0859 | 162.7076
4.5 | 1.1177 | 0.00665 | -0.1 | 168.0752
5 | 1.1644 | 0.00722 | -0.0948 | 161.2742
5.5 | 1.2027 | 0.0079 | -0.088 | 152.2405
6 | 1.2406 | 0.00877 | -0.0813 | 141.4595
6.5 | 1.2795 | 0.00974 | -0.0749 | 131.3655
7 | 1.3162 | 0.0109 | -0.0684 | 120.7523
7.5 | 1.3546 | 0.01215 | -0.0624 | 111.4897
8 | 1.3922 | 0.01357 | -0.0565 | 102.594
8.5 | 1.4311 | 0.01511 | -0.0509 | 94.7121
9 | 1.4688 | 0.01688 | -0.0456 | 87.0142
9.5 | 1.5056 | 0.01889 | -0.0404 | 79.7035
10 | 1.5394 | 0.02128 | -0.0354 | 72.3402
10.5 | 1.5692 | 0.02415 | -0.0305 | 64.9772
11 | 1.5964 | 0.02746 | -0.026 | 58.1355
11.5 | 1.617 | 0.03151 | -0.0218 | 51.317
12 | 1.6306 | 0.03633 | -0.018 | 44.883
12.5 | 1.6324 | 0.04236 | -0.0149 | 38.5364
13 | 1.6251 | 0.04937 | -0.0126 | 32.9168
13.5 | 1.6053 | 0.05771 | -0.0114 | 27.8167
14 | 1.5789 | 0.06692 | -0.0112 | 23.5938
14.5 | 1.5476 | 0.07692 | -0.0121 | 20.1196
15 | 1.515 | 0.08735 | -0.0139 | 17.344
15.5 | 1.4815 | 0.09825 | -0.0165 | 15.0789
16 | 1.4489 | 0.10944 | -0.02 | 13.2392
16.5 | 1.4149 | 0.1211 | -0.0245 | 11.6837
17 | 1.3832 | 0.13302 | -0.0299 | 10.3984
17.5 | 1.3542 | 0.145 | -0.036 | 9.3393

## 81. Re 6M Mach 0.00 (1)
BIGFOIL.COM POLAR EXPORT
NACA4413
NACA4413 |  |  |  | Cl Max: | 1.728 | at alpha= | 13.5 | deg
JavaFoil+Calcfoil stall+Eppler ext transition |  |  |  | L/D Max: | 140.657 | at alpha= | 7 | deg
Re: | 6000000 |  |  | Cd Min: | 0.00855 | at alpha= | 3.5 | deg
Mach: | 0 |  |  | Cl=0 at alpha= | -4.475 | deg
|  |  |  | @ Cl=0.1, Cd= | 0.009848
|  |  |  | @ Cl=0.4, Cd= | 0.009364
|  |  |  | @ Cl=0.6, Cd= | 0.0088777
alpha (deg) | Cl | Cd | Cm | Cl/Cd
-20 | -0.729 | 0.14777 | -0.054 | -4.933
-19.5 | -0.739 | 0.14055 | -0.054 | -5.256
-19 | -0.747 | 0.13312 | -0.055 | -5.614
-18.5 | -0.755 | 0.12539 | -0.056 | -6.02
-18 | -0.761 | 0.11823 | -0.057 | -6.434
-17.5 | -0.765 | 0.11126 | -0.058 | -6.875
-17 | -0.767 | 0.10399 | -0.059 | -7.38
-16.5 | -0.768 | 0.0968 | -0.061 | -7.937
-16 | -0.767 | 0.09018 | -0.062 | -8.5
-15.5 | -0.763 | 0.08309 | -0.064 | -9.186
-15 | -0.757 | 0.0764 | -0.065 | -9.912
-14.5 | -0.749 | 0.06937 | -0.067 | -10.804
-14 | -0.74 | 0.06209 | -0.069 | -11.913
-13.5 | -0.727 | 0.05512 | -0.071 | -13.197
-13 | -0.715 | 0.04713 | -0.074 | -15.164
-12.5 | -0.708 | 0.03486 | -0.079 | -20.321
-12 | -0.704 | 0.02261 | -0.085 | -31.161
-11.5 | -0.702 | 0.01354 | -0.09 | -51.848
-11 | -0.682 | 0.01088 | -0.093 | -62.643
-10.5 | -0.646 | 0.01011 | -0.094 | -63.893
-10 | -0.604 | 0.00915 | -0.095 | -66.025
-9.5 | -0.559 | 0.00911 | -0.096 | -61.328
-9 | -0.51 | 0.00968 | -0.096 | -52.712
-8.5 | -0.459 | 0.00933 | -0.097 | -49.26
-8 | -0.407 | 0.00966 | -0.097 | -42.096
-7.5 | -0.352 | 0.00939 | -0.097 | -37.492
-7 | -0.296 | 0.00991 | -0.098 | -29.91
-6.5 | -0.239 | 0.00973 | -0.098 | -24.596
-6 | -0.181 | 0.00956 | -0.099 | -18.98
-5.5 | -0.123 | 0.0095 | -0.099 | -12.924
-5 | -0.063 | 0.00949 | -0.099 | -6.677
-4.5 | -0.003 | 0.01021 | -0.1 | -0.342
-4 | 0.057 | 0.01002 | -0.1 | 5.664
-3.5 | 0.117 | 0.00978 | -0.101 | 11.996
-3 | 0.178 | 0.00965 | -0.101 | 18.445
-2.5 | 0.239 | 0.00948 | -0.101 | 25.2
-2 | 0.3 | 0.00938 | -0.102 | 31.938
-1.5 | 0.361 | 0.00939 | -0.102 | 38.386
-1 | 0.421 | 0.00935 | -0.102 | 45.032
-0.5 | 0.481 | 0.00944 | -0.103 | 51.014
0 | 0.542 | 0.00881 | -0.103 | 61.484
0.5 | 0.602 | 0.00888 | -0.104 | 67.767
1 | 0.662 | 0.00897 | -0.104 | 73.836
1.5 | 0.722 | 0.00906 | -0.104 | 79.671
2 | 0.782 | 0.00908 | -0.105 | 86.104
2.5 | 0.842 | 0.00865 | -0.105 | 97.302
3 | 0.901 | 0.00885 | -0.105 | 101.801
3.5 | 0.96 | 0.00855 | -0.106 | 112.3
4 | 1.019 | 0.00877 | -0.106 | 116.083
4.5 | 1.076 | 0.00905 | -0.106 | 118.958
5 | 1.133 | 0.00874 | -0.107 | 129.639
5.5 | 1.189 | 0.00916 | -0.107 | 129.758
6 | 1.244 | 0.00921 | -0.107 | 135.064
6.5 | 1.296 | 0.00939 | -0.107 | 138.09
7 | 1.348 | 0.00958 | -0.108 | 140.657
7.5 | 1.397 | 0.01145 | -0.108 | 121.979
8 | 1.444 | 0.01214 | -0.108 | 118.892
8.5 | 1.488 | 0.01278 | -0.108 | 116.463
9 | 1.53 | 0.01346 | -0.108 | 113.719
9.5 | 1.569 | 0.01415 | -0.109 | 110.854
10 | 1.603 | 0.01485 | -0.109 | 107.98
10.5 | 1.634 | 0.01562 | -0.109 | 104.628
11 | 1.662 | 0.01639 | -0.109 | 101.397
11.5 | 1.685 | 0.01726 | -0.109 | 97.64
12 | 1.704 | 0.01822 | -0.109 | 93.541
12.5 | 1.717 | 0.01926 | -0.109 | 89.168
13 | 1.725 | 0.02038 | -0.109 | 84.66
13.5 | 1.728 | 0.02165 | -0.109 | 79.803
14 | 1.726 | 0.02307 | -0.109 | 74.846
14.5 | 1.72 | 0.02463 | -0.109 | 69.843
15 | 1.709 | 0.02646 | -0.108 | 64.571
15.5 | 1.693 | 0.02854 | -0.108 | 59.315
16 | 1.673 | 0.03087 | -0.108 | 54.207
16.5 | 1.649 | 0.03362 | -0.107 | 49.058
17 | 1.622 | 0.03674 | -0.107 | 44.149
17.5 | 1.59 | 0.04049 | -0.106 | 39.278
18 | 1.553 | 0.04474 | -0.105 | 34.715
18.5 | 1.513 | 0.04965 | -0.104 | 30.481

## 82. Re 6M Mach 0.00 (2)
BIGFOIL.COM POLAR EXPORT
NACA4413
NACA4413 |  |  |  | Cl Max: | 1.8426 | at alpha= | 19 | deg
XFOIL ncrit=9 |  |  |  | L/D Max: | 166.054 | at alpha= | 4.5 | deg
Re: | 6000000 |  |  | Cd Min: | 0.06012 | at alpha= | 20 | deg
Mach: | 0 |  |  | Cl=0 at alpha= | -4.3163 | deg
|  |  |  | @ Cl=0.1, Cd= | 0.0057667
|  |  |  | @ Cl=0.4, Cd= | 0.005577
|  |  |  | @ Cl=0.6, Cd= | 0.0055455
alpha (deg) | Cl | Cd | Cm | Cl/Cd
-20 | -1.4526 | 0.03547 | -0.1106 | -40.9529
-19.5 | -1.4847 | 0.02694 | -0.1156 | -55.1114
-19 | -1.5053 | 0.0235 | -0.1111 | -64.0553
-18.5 | -1.4832 | 0.02147 | -0.1096 | -69.0824
-18 | -1.4403 | 0.01978 | -0.1103 | -72.816
-17.5 | -1.3917 | 0.0184 | -0.1113 | -75.6359
-17 | -1.3399 | 0.01722 | -0.1124 | -77.8107
-16.5 | -1.2962 | 0.01623 | -0.1115 | -79.8644
-16 | -1.2442 | 0.01527 | -0.112 | -81.48
-15.5 | -1.1894 | 0.01417 | -0.1131 | -83.9379
-15 | -1.1295 | 0.01316 | -0.1151 | -85.8283
-14.5 | -1.075 | 0.01238 | -0.1157 | -86.8336
-14 | -1.0119 | 0.01168 | -0.1179 | -86.6353
-13.5 | -0.9552 | 0.01109 | -0.1186 | -86.1317
-13 | -0.9022 | 0.01051 | -0.1184 | -85.8421
-12.5 | -0.8534 | 0.00993 | -0.1173 | -85.9416
-12 | -0.8044 | 0.00948 | -0.1161 | -84.8523
-11.5 | -0.7549 | 0.0091 | -0.1148 | -82.956
-11 | -0.7049 | 0.00878 | -0.1137 | -80.2847
-10.5 | -0.6552 | 0.00835 | -0.1124 | -78.4671
-10 | -0.6039 | 0.00802 | -0.1114 | -75.2993
-9.5 | -0.5518 | 0.00777 | -0.1106 | -71.0167
-9 | -0.5002 | 0.00744 | -0.1096 | -67.2312
-8.5 | -0.4475 | 0.00719 | -0.1088 | -62.2392
-8 | -0.3946 | 0.00695 | -0.1081 | -56.777
-7.5 | -0.3413 | 0.00674 | -0.1074 | -50.638
-7 | -0.2881 | 0.00654 | -0.1066 | -44.052
-6.5 | -0.2347 | 0.00641 | -0.1059 | -36.6147
-6 | -0.1812 | 0.00624 | -0.1052 | -29.0385
-5.5 | -0.1273 | 0.0061 | -0.1046 | -20.8689
-5 | -0.0736 | 0.006 | -0.1039 | -12.2667
-4.5 | -0.0198 | 0.00592 | -0.1033 | -3.3446
-4 | 0.0341 | 0.00584 | -0.1027 | 5.839
-3.5 | 0.088 | 0.00578 | -0.102 | 15.2249
-3 | 0.142 | 0.00572 | -0.1014 | 24.8252
-2.5 | 0.1957 | 0.0057 | -0.1008 | 34.3333
-2 | 0.25 | 0.00566 | -0.1002 | 44.1696
-1.5 | 0.3041 | 0.00562 | -0.0997 | 54.1103
-1 | 0.3584 | 0.0056 | -0.0992 | 64
-0.5 | 0.4126 | 0.00557 | -0.0987 | 74.0754
0 | 0.4669 | 0.00558 | -0.0981 | 83.6738
0.5 | 0.5213 | 0.00556 | -0.0977 | 93.759
1 | 0.5757 | 0.00555 | -0.0972 | 103.7297
1.5 | 0.6294 | 0.00554 | -0.0966 | 113.6101
2 | 0.6826 | 0.00556 | -0.096 | 122.7698
2.5 | 0.734 | 0.0055 | -0.095 | 133.4545
3 | 0.7837 | 0.00542 | -0.0937 | 144.5941
3.5 | 0.8316 | 0.00549 | -0.092 | 151.4754
4 | 0.8769 | 0.0055 | -0.0898 | 159.4364
4.5 | 0.9299 | 0.0056 | -0.0892 | 166.0536
5 | 1.0145 | 0.00617 | -0.0961 | 164.4246
5.5 | 1.0784 | 0.00676 | -0.0982 | 159.5266
6 | 1.1256 | 0.00733 | -0.0967 | 153.5607
6.5 | 1.1645 | 0.00787 | -0.0933 | 147.967
7 | 1.2043 | 0.00844 | -0.0901 | 142.6896
7.5 | 1.2444 | 0.009 | -0.0871 | 138.2667
8 | 1.2847 | 0.00956 | -0.0842 | 134.3828
8.5 | 1.3229 | 0.01006 | -0.0808 | 131.501
9 | 1.3584 | 0.01057 | -0.077 | 128.5147
9.5 | 1.3946 | 0.01116 | -0.0735 | 124.9642
10 | 1.4323 | 0.01174 | -0.0704 | 122.0017
10.5 | 1.4699 | 0.01236 | -0.0675 | 118.9239
11 | 1.506 | 0.01306 | -0.0645 | 115.3139
11.5 | 1.5413 | 0.01382 | -0.0615 | 111.5268
12 | 1.5762 | 0.01463 | -0.0586 | 107.7375
12.5 | 1.6081 | 0.0156 | -0.0555 | 103.0833
13 | 1.64 | 0.01661 | -0.0525 | 98.7357
13.5 | 1.668 | 0.01787 | -0.0493 | 93.3408
14 | 1.6967 | 0.01915 | -0.0464 | 88.6005
14.5 | 1.7206 | 0.0208 | -0.0432 | 82.7212
15 | 1.7443 | 0.02254 | -0.0403 | 77.3869
15.5 | 1.7667 | 0.02448 | -0.0376 | 72.1691
16 | 1.7841 | 0.02688 | -0.0348 | 66.3728
16.5 | 1.7991 | 0.02965 | -0.0323 | 60.6779
17 | 1.8147 | 0.03251 | -0.0302 | 55.8197
17.5 | 1.8278 | 0.0358 | -0.0285 | 51.0559
18 | 1.8366 | 0.0396 | -0.0269 | 46.3788
18.5 | 1.8419 | 0.04397 | -0.0256 | 41.8899
19 | 1.8426 | 0.04899 | -0.0247 | 37.6118
19.5 | 1.8403 | 0.05455 | -0.0242 | 33.736
20 | 1.8392 | 0.06012 | -0.0241 | 30.5921

## 83. Re 6M Mach 0.10 (1)
BIGFOIL.COM POLAR EXPORT
NACA4413
NACA4413 |  |  |  | Cl Max: | 1.718 | at alpha= | 13 | deg
JavaFoil+Calcfoil stall+Eppler ext transition |  |  |  | L/D Max: | 139.691 | at alpha= | 7 | deg
Re: | 6000000 |  |  | Cd Min: | 0.00859 | at alpha= | 3.5 | deg
Mach: | 0.1 |  |  | Cl=0 at alpha= | -4.4672 | deg
|  |  |  | @ Cl=0.1, Cd= | 0.0098744
|  |  |  | @ Cl=0.4, Cd= | 0.0094051
|  |  |  | @ Cl=0.6, Cd= | 0.008921
alpha (deg) | Cl | Cd | Cm | Cl/Cd
-20 | -0.687 | 0.15208 | -0.053 | -4.517
-19.5 | -0.7 | 0.14423 | -0.054 | -4.852
-19 | -0.711 | 0.13694 | -0.054 | -5.194
-18.5 | -0.722 | 0.12945 | -0.055 | -5.574
-18 | -0.731 | 0.12164 | -0.056 | -6.006
-17.5 | -0.738 | 0.11455 | -0.057 | -6.439
-17 | -0.743 | 0.10716 | -0.059 | -6.932
-16.5 | -0.746 | 0.10027 | -0.06 | -7.44
-16 | -0.747 | 0.09314 | -0.061 | -8.022
-15.5 | -0.746 | 0.08607 | -0.063 | -8.667
-15 | -0.742 | 0.07927 | -0.064 | -9.364
-14.5 | -0.736 | 0.07219 | -0.066 | -10.2
-14 | -0.728 | 0.06502 | -0.068 | -11.201
-13.5 | -0.718 | 0.05763 | -0.071 | -12.458
-13 | -0.706 | 0.04999 | -0.073 | -14.118
-12.5 | -0.694 | 0.04107 | -0.077 | -16.89
-12 | -0.691 | 0.02689 | -0.083 | -25.713
-11.5 | -0.69 | 0.01575 | -0.089 | -43.837
-11 | -0.677 | 0.01135 | -0.093 | -59.681
-10.5 | -0.645 | 0.01029 | -0.095 | -62.697
-10 | -0.605 | 0.00974 | -0.096 | -62.09
-9.5 | -0.559 | 0.00923 | -0.096 | -60.579
-9 | -0.511 | 0.00927 | -0.097 | -55.15
-8.5 | -0.461 | 0.00941 | -0.097 | -48.988
-8 | -0.408 | 0.00968 | -0.097 | -42.158
-7.5 | -0.353 | 0.00948 | -0.098 | -37.291
-7 | -0.298 | 0.00929 | -0.098 | -32.035
-6.5 | -0.24 | 0.00976 | -0.099 | -24.643
-6 | -0.182 | 0.00967 | -0.099 | -18.855
-5.5 | -0.123 | 0.0096 | -0.099 | -12.845
-5 | -0.064 | 0.00951 | -0.1 | -6.691
-4.5 | -0.004 | 0.00953 | -0.1 | -0.368
-4 | 0.057 | 0.0101 | -0.101 | 5.644
-3.5 | 0.118 | 0.00978 | -0.101 | 12.049
-3 | 0.179 | 0.00966 | -0.101 | 18.523
-2.5 | 0.24 | 0.00948 | -0.102 | 25.317
-2 | 0.301 | 0.00945 | -0.102 | 31.883
-1.5 | 0.362 | 0.00943 | -0.103 | 38.422
-1 | 0.423 | 0.00939 | -0.103 | 45.064
-0.5 | 0.484 | 0.00945 | -0.103 | 51.193
0 | 0.544 | 0.00882 | -0.104 | 61.724
0.5 | 0.605 | 0.00893 | -0.104 | 67.784
1 | 0.665 | 0.00902 | -0.104 | 73.807
1.5 | 0.726 | 0.00911 | -0.105 | 79.619
2 | 0.786 | 0.0091 | -0.105 | 86.357
2.5 | 0.846 | 0.0087 | -0.105 | 97.212
3 | 0.905 | 0.00891 | -0.106 | 101.629
3.5 | 0.965 | 0.00859 | -0.106 | 112.253
4 | 1.024 | 0.00883 | -0.107 | 115.964
4.5 | 1.082 | 0.00911 | -0.107 | 118.746
5 | 1.139 | 0.00881 | -0.107 | 129.25
5.5 | 1.195 | 0.00869 | -0.107 | 137.45
6 | 1.249 | 0.0093 | -0.108 | 134.308
6.5 | 1.302 | 0.00949 | -0.108 | 137.178
7 | 1.353 | 0.00969 | -0.108 | 139.691
7.5 | 1.403 | 0.01157 | -0.108 | 121.262
8 | 1.449 | 0.01226 | -0.109 | 118.202
8.5 | 1.493 | 0.01293 | -0.109 | 115.515
9 | 1.535 | 0.01361 | -0.109 | 112.766
9.5 | 1.573 | 0.01432 | -0.109 | 109.861
10 | 1.607 | 0.01505 | -0.109 | 106.743
10.5 | 1.637 | 0.01585 | -0.109 | 103.28
11 | 1.663 | 0.01664 | -0.109 | 99.94
11.5 | 1.685 | 0.01756 | -0.11 | 95.933
12 | 1.702 | 0.01854 | -0.11 | 91.813
12.5 | 1.713 | 0.01963 | -0.109 | 87.243
13 | 1.718 | 0.02082 | -0.109 | 82.517
13.5 | 1.718 | 0.02217 | -0.109 | 77.499
14 | 1.713 | 0.02367 | -0.109 | 72.371
14.5 | 1.703 | 0.02539 | -0.109 | 67.076
15 | 1.688 | 0.02731 | -0.109 | 61.797
15.5 | 1.668 | 0.02951 | -0.108 | 56.522
16 | 1.644 | 0.03211 | -0.108 | 51.185
16.5 | 1.615 | 0.03515 | -0.107 | 45.93
17 | 1.582 | 0.03872 | -0.107 | 40.859
17.5 | 1.545 | 0.04278 | -0.106 | 36.119
18 | 1.503 | 0.04756 | -0.105 | 31.595

## 84. Re 6M Mach 0.10 (2)
BIGFOIL.COM POLAR EXPORT
NACA4413
NACA4413 |  |  |  | Cl Max: | 1.8326 | at alpha= | 18.5 | deg
XFOIL ncrit=9 |  |  |  | L/D Max: | 166.423 | at alpha= | 4.5 | deg
Re: | 6000000 |  |  | Cd Min: | 0.14099 | at alpha= | -20 | deg
Mach: | 0.1 |  |  | Cl=0 at alpha= | -4.3115 | deg
|  |  |  | @ Cl=0.1, Cd= | 0.0057846
|  |  |  | @ Cl=0.4, Cd= | 0.0055881
|  |  |  | @ Cl=0.6, Cd= | 0.00556
alpha (deg) | Cl | Cd | Cm | Cl/Cd
-20 | -0.7963 | 0.14099 | -0.0392 | -5.6479
-19.5 | -1.3978 | 0.04084 | -0.1074 | -34.2262
-19 | -1.4556 | 0.02768 | -0.1175 | -52.5867
-18 | -1.4467 | 0.0215 | -0.114 | -67.2884
-17.5 | -1.4024 | 0.01967 | -0.1147 | -71.2964
-17 | -1.3525 | 0.01818 | -0.1156 | -74.3949
-16.5 | -1.308 | 0.017 | -0.1147 | -76.9412
-16 | -1.2566 | 0.01589 | -0.115 | -79.0812
-15.5 | -1.2004 | 0.01496 | -0.1158 | -80.2406
-15 | -1.1414 | 0.01372 | -0.1175 | -83.1924
-14.5 | -1.0866 | 0.0128 | -0.1179 | -84.8906
-14 | -1.0225 | 0.01198 | -0.1201 | -85.3506
-13.5 | -0.9642 | 0.01132 | -0.1209 | -85.1767
-13 | -0.9092 | 0.01078 | -0.1208 | -84.3414
-12.5 | -0.8602 | 0.01015 | -0.1194 | -84.7488
-12 | -0.8112 | 0.00964 | -0.118 | -84.1494
-11.5 | -0.7616 | 0.00922 | -0.1165 | -82.603
-11 | -0.711 | 0.00888 | -0.1152 | -80.0676
-10.5 | -0.6606 | 0.00847 | -0.1139 | -77.9929
-10 | -0.6092 | 0.0081 | -0.1128 | -75.2099
-9.5 | -0.5567 | 0.00782 | -0.1118 | -71.1893
-9 | -0.5043 | 0.00751 | -0.1108 | -67.1505
-8.5 | -0.4513 | 0.00724 | -0.1099 | -62.3343
-8 | -0.3978 | 0.007 | -0.1091 | -56.8286
-7.5 | -0.3443 | 0.00677 | -0.1083 | -50.8567
-7 | -0.2905 | 0.00658 | -0.1075 | -44.1489
-6.5 | -0.2369 | 0.00643 | -0.1067 | -36.8429
-6 | -0.1829 | 0.00626 | -0.106 | -29.2173
-5.5 | -0.1286 | 0.00612 | -0.1053 | -21.0131
-5 | -0.0746 | 0.00602 | -0.1046 | -12.392
-4.5 | -0.0204 | 0.00594 | -0.1039 | -3.4343
-4 | 0.0337 | 0.00587 | -0.1032 | 5.7411
-3.5 | 0.0881 | 0.0058 | -0.1026 | 15.1897
-3 | 0.1423 | 0.00573 | -0.1019 | 24.8342
-2.5 | 0.1963 | 0.00571 | -0.1012 | 34.3783
-2 | 0.251 | 0.00567 | -0.1007 | 44.2681
-1.5 | 0.3055 | 0.00563 | -0.1001 | 54.2629
-1 | 0.3601 | 0.00561 | -0.0996 | 64.1889
-0.5 | 0.4147 | 0.00558 | -0.0991 | 74.319
0 | 0.4692 | 0.00559 | -0.0985 | 83.9356
0.5 | 0.5238 | 0.00557 | -0.098 | 94.0395
1 | 0.5785 | 0.00556 | -0.0976 | 104.0468
1.5 | 0.6327 | 0.00556 | -0.097 | 113.795
2 | 0.6862 | 0.00557 | -0.0963 | 123.1957
2.5 | 0.7378 | 0.00551 | -0.0953 | 133.902
3 | 0.7877 | 0.00544 | -0.094 | 144.7978
3.5 | 0.8359 | 0.0055 | -0.0922 | 151.9818
4 | 0.8813 | 0.00552 | -0.0899 | 159.6558
4.5 | 0.9353 | 0.00562 | -0.0895 | 166.4235
5 | 1.0201 | 0.0062 | -0.0962 | 164.5323
5.5 | 1.0848 | 0.0068 | -0.0985 | 159.5294
6 | 1.1305 | 0.00737 | -0.0964 | 153.3921
6.5 | 1.1698 | 0.00791 | -0.093 | 147.8887
7 | 1.2094 | 0.0085 | -0.0897 | 142.2824
7.5 | 1.2496 | 0.00907 | -0.0866 | 137.7729
8 | 1.2898 | 0.00964 | -0.0835 | 133.7967
8.5 | 1.3261 | 0.01013 | -0.0796 | 130.9082
9 | 1.3622 | 0.01068 | -0.0758 | 127.5468
9.5 | 1.3989 | 0.01129 | -0.0723 | 123.9061
10 | 1.437 | 0.0119 | -0.0692 | 120.7563
10.5 | 1.4749 | 0.01254 | -0.0662 | 117.6156
11 | 1.5112 | 0.01326 | -0.0631 | 113.9668
11.5 | 1.5461 | 0.01408 | -0.06 | 109.8082
12 | 1.5804 | 0.01495 | -0.0569 | 105.7124
12.5 | 1.6129 | 0.01595 | -0.0538 | 101.1223
13 | 1.6434 | 0.01709 | -0.0506 | 96.1615
13.5 | 1.6723 | 0.01838 | -0.0474 | 90.9848
14 | 1.7001 | 0.0198 | -0.0444 | 85.8636
14.5 | 1.7225 | 0.02163 | -0.041 | 79.6348
15 | 1.7467 | 0.02345 | -0.0382 | 74.4861
15.5 | 1.7676 | 0.0256 | -0.0354 | 69.0469
16 | 1.7831 | 0.02831 | -0.0326 | 62.9848
16.5 | 1.7983 | 0.03122 | -0.0302 | 57.6009
17 | 1.8135 | 0.03431 | -0.0283 | 52.8563
17.5 | 1.8244 | 0.03795 | -0.0265 | 48.0738
18 | 1.8297 | 0.04231 | -0.025 | 43.2451
18.5 | 1.8326 | 0.04714 | -0.024 | 38.8757
19 | 1.8307 | 0.05261 | -0.0232 | 34.7976
19.5 | 1.831 | 0.05809 | -0.023 | 31.5201
20 | 1.8262 | 0.06423 | -0.0231 | 28.4322

## 85. Re 6M Mach 0.25 (1)
BIGFOIL.COM POLAR EXPORT
NACA4413
NACA4413 |  |  |  | Cl Max: | 1.674 | at alpha= | 12 | deg
JavaFoil+Calcfoil stall+Eppler ext transition |  |  |  | L/D Max: | 140.862 | at alpha= | 6.5 | deg
Re: | 6000000 |  |  | Cd Min: | 0.00861 | at alpha= | 2.5 | deg
Mach: | 0.25 |  |  | Cl=0 at alpha= | -4.4683 | deg
|  |  |  | @ Cl=0.1, Cd= | 0.0099637
|  |  |  | @ Cl=0.4, Cd= | 0.0090133
|  |  |  | @ Cl=0.6, Cd= | 0.0091061
alpha (deg) | Cl | Cd | Cm | Cl/Cd
-18.5 | -0.429 | 0.15846 | -0.049 | -2.706
-18 | -0.468 | 0.14766 | -0.05 | -3.167
-17.5 | -0.503 | 0.13789 | -0.051 | -3.648
-17 | -0.535 | 0.12834 | -0.053 | -4.169
-16.5 | -0.563 | 0.11954 | -0.054 | -4.713
-16 | -0.588 | 0.1113 | -0.056 | -5.282
-15.5 | -0.608 | 0.10329 | -0.057 | -5.889
-15 | -0.624 | 0.09552 | -0.059 | -6.536
-14.5 | -0.636 | 0.08772 | -0.061 | -7.252
-14 | -0.643 | 0.08028 | -0.063 | -8.015
-13.5 | -0.646 | 0.0729 | -0.066 | -8.865
-13 | -0.645 | 0.06527 | -0.068 | -9.882
-12.5 | -0.639 | 0.05804 | -0.071 | -11.011
-12 | -0.629 | 0.04983 | -0.074 | -12.627
-11.5 | -0.618 | 0.04013 | -0.078 | -15.412
-11 | -0.619 | 0.0244 | -0.086 | -25.39
-10.5 | -0.621 | 0.01335 | -0.094 | -46.527
-10 | -0.6 | 0.01068 | -0.097 | -56.164
-9.5 | -0.562 | 0.00995 | -0.098 | -56.455
-9 | -0.516 | 0.00936 | -0.099 | -55.175
-8.5 | -0.467 | 0.0094 | -0.1 | -49.732
-8 | -0.415 | 0.00952 | -0.1 | -43.608
-7.5 | -0.36 | 0.00985 | -0.101 | -36.595
-7 | -0.304 | 0.00957 | -0.101 | -31.75
-6.5 | -0.246 | 0.00942 | -0.101 | -26.125
-6 | -0.187 | 0.00991 | -0.102 | -18.847
-5.5 | -0.126 | 0.00988 | -0.102 | -12.798
-5 | -0.065 | 0.00985 | -0.103 | -6.628
-4.5 | -0.004 | 0.00973 | -0.103 | -0.37
-4 | 0.059 | 0.0096 | -0.103 | 6.098
-3.5 | 0.121 | 0.01015 | -0.104 | 11.928
-3 | 0.184 | 0.0099 | -0.104 | 18.566
-2.5 | 0.247 | 0.00923 | -0.105 | 26.726
-2 | 0.309 | 0.00908 | -0.105 | 34.096
-1.5 | 0.372 | 0.00904 | -0.105 | 41.191
-1 | 0.435 | 0.00898 | -0.106 | 48.398
-0.5 | 0.497 | 0.00902 | -0.106 | 55.114
0 | 0.559 | 0.00904 | -0.107 | 61.861
0.5 | 0.621 | 0.00914 | -0.107 | 67.963
1 | 0.683 | 0.00867 | -0.107 | 78.812
1.5 | 0.745 | 0.00881 | -0.108 | 84.637
2 | 0.807 | 0.00893 | -0.108 | 90.343
2.5 | 0.869 | 0.00861 | -0.108 | 100.897
3 | 0.93 | 0.00862 | -0.109 | 107.911
3.5 | 0.991 | 0.00888 | -0.109 | 111.609
4 | 1.051 | 0.00916 | -0.109 | 114.657
4.5 | 1.11 | 0.00886 | -0.11 | 125.244
5 | 1.168 | 0.00864 | -0.11 | 135.225
5.5 | 1.225 | 0.00913 | -0.11 | 134.243
6 | 1.28 | 0.00923 | -0.111 | 138.649
6.5 | 1.334 | 0.00947 | -0.111 | 140.862
7 | 1.385 | 0.01148 | -0.111 | 120.6
7.5 | 1.433 | 0.01228 | -0.111 | 116.752
8 | 1.479 | 0.01302 | -0.111 | 113.526
8.5 | 1.521 | 0.01379 | -0.112 | 110.29
9 | 1.559 | 0.01455 | -0.112 | 107.119
9.5 | 1.593 | 0.01533 | -0.112 | 103.917
10 | 1.621 | 0.01622 | -0.112 | 99.897
10.5 | 1.643 | 0.01717 | -0.112 | 95.695
11 | 1.66 | 0.01823 | -0.112 | 91.042
11.5 | 1.671 | 0.01936 | -0.112 | 86.272
12 | 1.674 | 0.02066 | -0.112 | 81.036
12.5 | 1.668 | 0.02212 | -0.112 | 75.378
13 | 1.653 | 0.02379 | -0.112 | 69.491
13.5 | 1.63 | 0.02573 | -0.111 | 63.325
14 | 1.598 | 0.02796 | -0.111 | 57.16
14.5 | 1.558 | 0.03057 | -0.11 | 50.964
15 | 1.51 | 0.03377 | -0.11 | 44.714
15.5 | 1.453 | 0.03785 | -0.109 | 38.391
16 | 1.388 | 0.04308 | -0.108 | 32.225
16.5 | 1.316 | 0.04971 | -0.106 | 26.482
17 | 1.239 | 0.05787 | -0.104 | 21.404

## 86. Re 6M Mach 0.25 (2)
BIGFOIL.COM POLAR EXPORT
NACA4413
NACA4413 |  |  |  | Cl Max: | 1.7888 | at alpha= | 17 | deg
XFOIL ncrit=9 |  |  |  | L/D Max: | 167.948 | at alpha= | 4.5 | deg
Re: | 6000000 |  |  | Cd Min: | 0.17542 | at alpha= | -20 | deg
Mach: | 0.25 |  |  | Cl=0 at alpha= | -4.2852 | deg
|  |  |  | @ Cl=0.1, Cd= | 0.0058716
|  |  |  | @ Cl=0.4, Cd= | 0.0056635
|  |  |  | @ Cl=0.6, Cd= | 0.0056289
alpha (deg) | Cl | Cd | Cm | Cl/Cd
-20 | -0.6632 | 0.17542 | -0.0234 | -3.7806
-19.5 | -0.6724 | 0.16475 | -0.0292 | -4.0813
-19 | -0.6831 | 0.15437 | -0.0348 | -4.4251
-18.5 | -0.6956 | 0.14402 | -0.0403 | -4.8299
-18 | -0.725 | 0.13104 | -0.0474 | -5.5327
-17.5 | -0.7601 | 0.11775 | -0.0548 | -6.4552
-17 | -0.8707 | 0.09386 | -0.07 | -9.2766
-16.5 | -1.2946 | 0.02873 | -0.1286 | -45.0609
-16 | -1.2807 | 0.02303 | -0.1338 | -55.6101
-15.5 | -1.2498 | 0.02024 | -0.1322 | -61.749
-15 | -1.2005 | 0.01807 | -0.1319 | -66.4361
-14.5 | -1.1418 | 0.01631 | -0.1323 | -70.0061
-14 | -1.0801 | 0.01488 | -0.1327 | -72.5874
-13.5 | -1.0109 | 0.01323 | -0.1347 | -76.4097
-13 | -0.9521 | 0.01221 | -0.134 | -77.9771
-12.5 | -0.8986 | 0.01143 | -0.1321 | -78.6177
-12 | -0.8468 | 0.0108 | -0.1297 | -78.4074
-11.5 | -0.7967 | 0.01014 | -0.127 | -78.57
-11 | -0.7455 | 0.00956 | -0.1245 | -77.9812
-10.5 | -0.692 | 0.0091 | -0.1225 | -76.044
-10 | -0.6375 | 0.00869 | -0.1206 | -73.3602
-9.5 | -0.5836 | 0.00822 | -0.1188 | -70.9976
-9 | -0.5282 | 0.00788 | -0.1173 | -67.0305
-8.5 | -0.4727 | 0.00756 | -0.1158 | -62.5265
-8 | -0.4169 | 0.00725 | -0.1145 | -57.5034
-7.5 | -0.3607 | 0.007 | -0.1133 | -51.5286
-7 | -0.305 | 0.00678 | -0.1121 | -44.9853
-6.5 | -0.2491 | 0.00658 | -0.1109 | -37.8571
-6 | -0.1923 | 0.00641 | -0.11 | -30
-5.5 | -0.1363 | 0.00627 | -0.109 | -21.7384
-5 | -0.0801 | 0.00613 | -0.1081 | -13.0669
-4.5 | -0.0241 | 0.00603 | -0.1072 | -3.9967
-4 | 0.032 | 0.00595 | -0.1063 | 5.3782
-3.5 | 0.0883 | 0.00588 | -0.1055 | 15.017
-3 | 0.1441 | 0.00584 | -0.1047 | 24.6747
-2.5 | 0.2003 | 0.00577 | -0.1039 | 34.714
-2 | 0.2564 | 0.00573 | -0.1032 | 44.7469
-1.5 | 0.3127 | 0.00571 | -0.1026 | 54.7636
-1 | 0.3688 | 0.00568 | -0.1019 | 64.9296
-0.5 | 0.4255 | 0.00565 | -0.1013 | 75.3097
0 | 0.4817 | 0.00563 | -0.1007 | 85.5595
0.5 | 0.5377 | 0.00563 | -0.1 | 95.5062
1 | 0.594 | 0.00563 | -0.0994 | 105.5062
1.5 | 0.6501 | 0.00562 | -0.0988 | 115.6762
2 | 0.7053 | 0.00563 | -0.098 | 125.2753
2.5 | 0.7589 | 0.0056 | -0.0969 | 135.5179
3 | 0.8098 | 0.00554 | -0.0953 | 146.1733
3.5 | 0.8593 | 0.0056 | -0.0933 | 153.4464
4 | 0.9052 | 0.00565 | -0.0906 | 160.2124
4.5 | 0.9657 | 0.00575 | -0.0911 | 167.9478
5 | 1.0513 | 0.00639 | -0.0973 | 164.5227
5.5 | 1.1178 | 0.00705 | -0.0992 | 158.5532
6 | 1.1575 | 0.00758 | -0.0952 | 152.7045
6.5 | 1.1969 | 0.00819 | -0.0911 | 146.1416
7 | 1.2355 | 0.00887 | -0.087 | 139.2897
7.5 | 1.2709 | 0.00948 | -0.0822 | 134.0612
8 | 1.3086 | 0.01002 | -0.0779 | 130.5988
8.5 | 1.3466 | 0.01066 | -0.0738 | 126.3227
9 | 1.386 | 0.01131 | -0.07 | 122.5464
9.5 | 1.4251 | 0.01203 | -0.0664 | 118.4622
10 | 1.4637 | 0.01279 | -0.0628 | 114.441
10.5 | 1.5009 | 0.01366 | -0.0592 | 109.8755
11 | 1.5362 | 0.01465 | -0.0554 | 104.8601
11.5 | 1.5718 | 0.0157 | -0.0519 | 100.1146
12 | 1.6046 | 0.01694 | -0.0482 | 94.7226
12.5 | 1.6344 | 0.01841 | -0.0444 | 88.7778
13 | 1.6634 | 0.02005 | -0.0408 | 82.9626
13.5 | 1.6892 | 0.02198 | -0.0372 | 76.8517
14 | 1.7122 | 0.02424 | -0.0337 | 70.6353
14.5 | 1.7336 | 0.02676 | -0.0305 | 64.7833
15 | 1.7509 | 0.0298 | -0.0276 | 58.755
15.5 | 1.764 | 0.03336 | -0.0249 | 52.8777
16 | 1.7776 | 0.03715 | -0.0227 | 47.8493
16.5 | 1.7863 | 0.04154 | -0.0209 | 43.0019
17 | 1.7888 | 0.04676 | -0.0195 | 38.2549
17.5 | 1.7865 | 0.05264 | -0.0185 | 33.9381
18 | 1.783 | 0.05891 | -0.0181 | 30.2665
18.5 | 1.777 | 0.06558 | -0.0181 | 27.0967
19 | 1.7674 | 0.07286 | -0.0185 | 24.2575
19.5 | 1.7524 | 0.08085 | -0.0195 | 21.6747
20 | 1.7349 | 0.08933 | -0.021 | 19.4212

## 87. Re 6M Mach 0.50 (1)
BIGFOIL.COM POLAR EXPORT
NACA4413
NACA4413 |  |  |  | Cl Max: | 1.554 | at alpha= | 8 | deg
JavaFoil+Calcfoil stall+Eppler ext transition |  |  |  | L/D Max: | 143.99 | at alpha= | 4.5 | deg
Re: | 6000000 |  |  | Cd Min: | 0.00825 | at alpha= | 3.5 | deg
Mach: | 0.5 |  |  | Cl=0 at alpha= | -4.471 | deg
|  |  |  | @ Cl=0.1, Cd= | 0.00986
|  |  |  | @ Cl=0.4, Cd= | 0.0088383
|  |  |  | @ Cl=0.6, Cd= | 0.0090235
alpha (deg) | Cl | Cd | Cm | Cl/Cd
-20 | -0.852 | 0.15603 | -0.06 | -5.461
-19.5 | -0.826 | 0.1433 | -0.06 | -5.763
-19 | -0.8 | 0.13295 | -0.061 | -6.016
-18.5 | -0.771 | 0.14076 | -0.059 | -5.475
-18 | -0.744 | 0.12838 | -0.06 | -5.798
-17.5 | -0.718 | 0.11932 | -0.061 | -6.019
-17 | -0.689 | 0.1238 | -0.059 | -5.567
-16.5 | -0.663 | 0.11289 | -0.061 | -5.876
-16 | -0.634 | 0.12124 | -0.058 | -5.231
-15.5 | -0.608 | 0.10729 | -0.06 | -5.667
-15 | -0.583 | 0.09685 | -0.063 | -6.024
-14.5 | -0.552 | 0.10199 | -0.058 | -5.416
-14 | -0.528 | 0.09032 | -0.063 | -5.848
-13.5 | -0.497 | 0.09516 | -0.057 | -5.223
-13 | -0.472 | 0.0841 | -0.061 | -5.614
-12.5 | -0.442 | 0.08761 | -0.056 | -5.048
-12 | -0.418 | 0.07604 | -0.063 | -5.496
-11.5 | -0.387 | 0.07886 | -0.057 | -4.914
-11 | -0.365 | 0.06622 | -0.067 | -5.507
-10.5 | -0.334 | 0.06858 | -0.06 | -4.867
-10 | -0.306 | 0.06654 | -0.06 | -4.599
-9.5 | -0.279 | 0.06286 | -0.062 | -4.436
-9 | -0.252 | 0.05879 | -0.064 | -4.282
-8.5 | -0.349 | 0.04597 | -0.077 | -7.582
-8 | -0.365 | 0.02519 | -0.095 | -14.492
-7.5 | -0.369 | 0.01086 | -0.111 | -34.004
-7 | -0.322 | 0.00955 | -0.113 | -33.718
-6.5 | -0.265 | 0.00941 | -0.113 | -28.214
-6 | -0.204 | 0.00961 | -0.114 | -21.218
-5.5 | -0.139 | 0.00996 | -0.114 | -13.958
-5 | -0.072 | 0.00977 | -0.115 | -7.389
-4.5 | -0.004 | 0.01017 | -0.115 | -0.392
-4 | 0.065 | 0.01 | -0.116 | 6.513
-3.5 | 0.135 | 0.00972 | -0.116 | 13.872
-3 | 0.205 | 0.00912 | -0.116 | 22.472
-2.5 | 0.275 | 0.00892 | -0.117 | 30.85
-2 | 0.346 | 0.0089 | -0.117 | 38.837
-1.5 | 0.416 | 0.00882 | -0.118 | 47.111
-1 | 0.485 | 0.00936 | -0.118 | 51.884
-0.5 | 0.555 | 0.00933 | -0.119 | 59.488
0 | 0.624 | 0.00886 | -0.119 | 70.408
0.5 | 0.693 | 0.00899 | -0.119 | 77.118
1 | 0.762 | 0.00905 | -0.12 | 84.201
1.5 | 0.831 | 0.00878 | -0.12 | 94.715
2 | 0.9 | 0.00891 | -0.121 | 100.997
2.5 | 0.968 | 0.0091 | -0.121 | 106.328
3 | 1.035 | 0.00838 | -0.121 | 123.523
3.5 | 1.103 | 0.00825 | -0.122 | 133.597
4 | 1.168 | 0.00863 | -0.122 | 135.406
4.5 | 1.232 | 0.00856 | -0.122 | 143.99
5 | 1.294 | 0.01024 | -0.123 | 126.326
5.5 | 1.353 | 0.01116 | -0.123 | 121.217
6 | 1.407 | 0.01244 | -0.123 | 113.079
6.5 | 1.457 | 0.01378 | -0.123 | 105.733
7 | 1.5 | 0.01504 | -0.123 | 99.708
7.5 | 1.534 | 0.01632 | -0.123 | 93.966
8 | 1.554 | 0.01774 | -0.123 | 87.598
8.5 | 1.553 | 0.01938 | -0.123 | 80.141
9 | 1.52 | 0.02142 | -0.123 | 70.96
9.5 | 1.406 | 0.02435 | -0.123 | 57.715
10 | 0.939 | 0.03012 | -0.121 | 31.16
10.5 | 0.971 | 0.03015 | -0.121 | 32.205
11 | 0.996 | 0.03276 | -0.12 | 30.401
11.5 | 1.022 | 0.03516 | -0.12 | 29.054
12 | 1.047 | 0.03747 | -0.119 | 27.946
12.5 | 1.077 | 0.03857 | -0.119 | 27.918
13 | 0.962 | 0.09747 | -0.077 | 9.873

## 88. Re 6M Mach 0.50 (2)
BIGFOIL.COM POLAR EXPORT
NACA4413
NACA4413 |  |  |  | Cl Max: | 1.6628 | at alpha= | 12.5 | deg
XFOIL ncrit=9 |  |  |  | L/D Max: | 170.966 | at alpha= | 4.5 | deg
Re: | 6000000 |  |  | Cd Min: | 0.14336 | at alpha= | 17.5 | deg
Mach: | 0.5 |  |  | Cl=0 at alpha= | -4.1553 | deg
|  |  |  | @ Cl=0.1, Cd= | 0.0062663
|  |  |  | @ Cl=0.4, Cd= | 0.0059829
|  |  |  | @ Cl=0.6, Cd= | 0.0059292
alpha (deg) | Cl | Cd | Cm | Cl/Cd
-14 | -0.4059 | 0.12729 | -0.0639 | -3.1888
-13.5 | -0.4187 | 0.11409 | -0.0734 | -3.6699
-13 | -0.4345 | 0.10141 | -0.0831 | -4.2846
-12.5 | -0.4527 | 0.09009 | -0.0911 | -5.025
-12 | -0.4656 | 0.07907 | -0.1006 | -5.8885
-11.5 | -0.4852 | 0.06773 | -0.1114 | -7.1637
-11 | -0.5012 | 0.05551 | -0.1264 | -9.029
-10.5 | -0.5198 | 0.04205 | -0.1459 | -12.3615
-10 | -0.5244 | 0.02425 | -0.1766 | -21.6247
-9.5 | -0.567 | 0.01935 | -0.1676 | -29.3023
-9 | -0.5876 | 0.01409 | -0.1584 | -41.7033
-8.5 | -0.563 | 0.01084 | -0.1502 | -51.9373
-8 | -0.508 | 0.00926 | -0.1442 | -54.8596
-7.5 | -0.4431 | 0.00842 | -0.1395 | -52.6247
-7 | -0.3771 | 0.00786 | -0.1355 | -47.9771
-6.5 | -0.3093 | 0.00747 | -0.1322 | -41.4056
-6 | -0.2431 | 0.00714 | -0.1291 | -34.0476
-5.5 | -0.176 | 0.00687 | -0.1266 | -25.6186
-5 | -0.11 | 0.00668 | -0.1242 | -16.4671
-4.5 | -0.0444 | 0.00652 | -0.1221 | -6.8098
-4 | 0.02 | 0.0064 | -0.1201 | 3.125
-3.5 | 0.0848 | 0.00629 | -0.1183 | 13.4817
-3 | 0.149 | 0.00619 | -0.1167 | 24.0711
-2.5 | 0.2129 | 0.00614 | -0.1151 | 34.6743
-2 | 0.277 | 0.00607 | -0.1138 | 45.6343
-1.5 | 0.3408 | 0.00602 | -0.1125 | 56.6113
-1 | 0.4047 | 0.00598 | -0.1113 | 67.6756
-0.5 | 0.4684 | 0.00594 | -0.1101 | 78.8552
0 | 0.5324 | 0.00591 | -0.109 | 90.0846
0.5 | 0.5951 | 0.00593 | -0.1076 | 100.3541
1 | 0.659 | 0.00592 | -0.1065 | 111.3176
1.5 | 0.7214 | 0.00594 | -0.105 | 121.4478
2 | 0.7825 | 0.00599 | -0.1033 | 130.6344
2.5 | 0.8424 | 0.00606 | -0.1012 | 139.0099
3 | 0.8983 | 0.00602 | -0.0983 | 149.2193
3.5 | 0.9486 | 0.00606 | -0.0942 | 156.5347
4 | 0.9929 | 0.00614 | -0.0887 | 161.7101
4.5 | 1.0976 | 0.00642 | -0.0958 | 170.9657
5 | 1.1696 | 0.00713 | -0.0959 | 164.0393
6 | 1.2448 | 0.00868 | -0.0821 | 143.4101
6.5 | 1.2855 | 0.00959 | -0.076 | 134.0459
7 | 1.3234 | 0.01071 | -0.0696 | 123.5668
7.5 | 1.3639 | 0.01186 | -0.0637 | 115
8 | 1.4042 | 0.01316 | -0.058 | 106.7021
8.5 | 1.4452 | 0.01457 | -0.0526 | 99.1901
9 | 1.484 | 0.01625 | -0.0472 | 91.3231
9.5 | 1.522 | 0.01815 | -0.0419 | 83.8567
10 | 1.5579 | 0.02038 | -0.0368 | 76.4426
10.5 | 1.5907 | 0.023 | -0.0318 | 69.1609
11 | 1.6191 | 0.02618 | -0.0271 | 61.8449
11.5 | 1.6423 | 0.02996 | -0.0226 | 54.8164
12 | 1.6578 | 0.03457 | -0.0186 | 47.9549
12.5 | 1.6628 | 0.04028 | -0.0151 | 41.281
13 | 1.6557 | 0.0472 | -0.0124 | 35.0784
13.5 | 1.6352 | 0.05552 | -0.0109 | 29.4524
14 | 1.6073 | 0.06481 | -0.0106 | 24.8002
14.5 | 1.5752 | 0.07475 | -0.0113 | 21.0729
15 | 1.5408 | 0.0853 | -0.013 | 18.0633
15.5 | 1.5029 | 0.09659 | -0.0159 | 15.5596
16 | 1.4677 | 0.10799 | -0.0195 | 13.5911
16.5 | 1.434 | 0.1196 | -0.0239 | 11.99
17 | 1.4027 | 0.13142 | -0.0291 | 10.6734
17.5 | 1.3738 | 0.14336 | -0.0352 | 9.5829

## 89. Re 7M Mach 0.00 (1)
BIGFOIL.COM POLAR EXPORT
NACA4413
NACA4413 |  |  |  | Cl Max: | 1.73 | at alpha= | 13.5 | deg
JavaFoil+Calcfoil stall+Eppler ext transition |  |  |  | L/D Max: | 141.859 | at alpha= | 7 | deg
Re: | 7000000 |  |  | Cd Min: | 0.00881 | at alpha= | 0.5 | deg
Mach: | 0 |  |  | Cl=0 at alpha= | -4.475 | deg
|  |  |  | @ Cl=0.1, Cd= | 0.009668
|  |  |  | @ Cl=0.4, Cd= | 0.0092505
|  |  |  | @ Cl=0.6, Cd= | 0.0088297
alpha (deg) | Cl | Cd | Cm | Cl/Cd
-20 | -0.73 | 0.14603 | -0.054 | -4.996
-19.5 | -0.739 | 0.13886 | -0.055 | -5.325
-19 | -0.748 | 0.13138 | -0.056 | -5.694
-18.5 | -0.756 | 0.12365 | -0.057 | -6.112
-18 | -0.762 | 0.11653 | -0.058 | -6.536
-17.5 | -0.766 | 0.1097 | -0.059 | -6.981
-17 | -0.768 | 0.10272 | -0.06 | -7.48
-16.5 | -0.769 | 0.09555 | -0.061 | -8.05
-16 | -0.768 | 0.0884 | -0.063 | -8.687
-15.5 | -0.765 | 0.08127 | -0.064 | -9.41
-15 | -0.759 | 0.07451 | -0.066 | -10.187
-14.5 | -0.752 | 0.06739 | -0.068 | -11.152
-14 | -0.742 | 0.05998 | -0.07 | -12.375
-13.5 | -0.73 | 0.05286 | -0.072 | -13.819
-13 | -0.719 | 0.04445 | -0.075 | -16.166
-12.5 | -0.716 | 0.0309 | -0.081 | -23.181
-12 | -0.713 | 0.01955 | -0.086 | -36.476
-11.5 | -0.709 | 0.01231 | -0.091 | -57.54
-11 | -0.684 | 0.01054 | -0.093 | -64.847
-10.5 | -0.647 | 0.00988 | -0.095 | -65.501
-10 | -0.604 | 0.00895 | -0.095 | -67.517
-9.5 | -0.559 | 0.00937 | -0.096 | -59.609
-9 | -0.51 | 0.00948 | -0.096 | -53.793
-8.5 | -0.459 | 0.00916 | -0.097 | -50.159
-8 | -0.407 | 0.00945 | -0.097 | -43.051
-7.5 | -0.352 | 0.00928 | -0.097 | -37.947
-7 | -0.296 | 0.0098 | -0.098 | -30.242
-6.5 | -0.239 | 0.00967 | -0.098 | -24.751
-6 | -0.181 | 0.00955 | -0.099 | -19.001
-5.5 | -0.123 | 0.00949 | -0.099 | -12.93
-5 | -0.063 | 0.00936 | -0.099 | -6.771
-4.5 | -0.003 | 0.01007 | -0.1 | -0.346
-4 | 0.057 | 0.00984 | -0.1 | 5.768
-3.5 | 0.117 | 0.0096 | -0.101 | 12.222
-3 | 0.178 | 0.00942 | -0.101 | 18.887
-2.5 | 0.239 | 0.00933 | -0.101 | 25.601
-2 | 0.3 | 0.00924 | -0.102 | 32.442
-1.5 | 0.361 | 0.00927 | -0.102 | 38.896
-1 | 0.421 | 0.00924 | -0.102 | 45.586
-0.5 | 0.481 | 0.00934 | -0.103 | 51.526
0 | 0.542 | 0.0094 | -0.103 | 57.632
0.5 | 0.602 | 0.00881 | -0.104 | 68.326
1 | 0.662 | 0.00891 | -0.104 | 74.353
1.5 | 0.722 | 0.0095 | -0.104 | 76.003
2 | 0.782 | 0.00907 | -0.105 | 86.227
2.5 | 0.842 | 0.00918 | -0.105 | 91.647
3 | 0.901 | 0.00884 | -0.105 | 101.977
3.5 | 0.96 | 0.00913 | -0.106 | 105.209
4 | 1.019 | 0.00882 | -0.106 | 115.438
4.5 | 1.076 | 0.00917 | -0.106 | 117.339
5 | 1.133 | 0.00892 | -0.107 | 126.993
5.5 | 1.189 | 0.00931 | -0.107 | 127.761
6 | 1.244 | 0.00927 | -0.107 | 134.206
6.5 | 1.297 | 0.00941 | -0.107 | 137.84
7 | 1.348 | 0.0095 | -0.108 | 141.859
7.5 | 1.397 | 0.01129 | -0.108 | 123.803
8 | 1.444 | 0.01189 | -0.108 | 121.448
8.5 | 1.489 | 0.01251 | -0.108 | 119.045
9 | 1.531 | 0.01314 | -0.109 | 116.549
9.5 | 1.57 | 0.0138 | -0.109 | 113.732
10 | 1.604 | 0.01449 | -0.109 | 110.693
10.5 | 1.636 | 0.01522 | -0.109 | 107.491
11 | 1.663 | 0.016 | -0.109 | 103.975
11.5 | 1.687 | 0.01686 | -0.109 | 100.049
12 | 1.706 | 0.01776 | -0.109 | 96.048
12.5 | 1.719 | 0.01874 | -0.109 | 91.727
13 | 1.727 | 0.01982 | -0.109 | 87.125
13.5 | 1.73 | 0.02104 | -0.109 | 82.228
14 | 1.729 | 0.02239 | -0.109 | 77.202
14.5 | 1.723 | 0.02389 | -0.109 | 72.104
15 | 1.712 | 0.02565 | -0.108 | 66.737
15.5 | 1.696 | 0.02757 | -0.108 | 61.522
16 | 1.677 | 0.02977 | -0.108 | 56.319
16.5 | 1.653 | 0.03238 | -0.107 | 51.049
17 | 1.626 | 0.03545 | -0.107 | 45.851
17.5 | 1.594 | 0.0389 | -0.106 | 40.983
18 | 1.557 | 0.04294 | -0.106 | 36.269
18.5 | 1.518 | 0.04762 | -0.105 | 31.875

## 90. Re 7M Mach 0.00 (2)
BIGFOIL.COM POLAR EXPORT
NACA4413
NACA4413 |  |  |  | Cl Max: | 1.8677 | at alpha= | 19.5 | deg
XFOIL ncrit=9 |  |  |  | L/D Max: | 165.385 | at alpha= | 5 | deg
Re: | 7000000 |  |  | Cd Min: | 0.05717 | at alpha= | 20 | deg
Mach: | 0 |  |  | Cl=0 at alpha= | -4.3102 | deg
|  |  |  | @ Cl=0.1, Cd= | 0.0056885
|  |  |  | @ Cl=0.4, Cd= | 0.0055049
|  |  |  | @ Cl=0.6, Cd= | 0.00547
alpha (deg) | Cl | Cd | Cm | Cl/Cd
-20 | -1.4889 | 0.03089 | -0.1144 | -48.2001
-19.5 | -1.5106 | 0.02515 | -0.1152 | -60.0636
-19 | -1.5201 | 0.02232 | -0.1108 | -68.1048
-18.5 | -1.487 | 0.02038 | -0.1107 | -72.9637
-18 | -1.4416 | 0.01874 | -0.1116 | -76.9264
-17.5 | -1.3929 | 0.01742 | -0.1124 | -79.9598
-17 | -1.3484 | 0.01631 | -0.1118 | -82.6732
-16.5 | -1.2988 | 0.01535 | -0.1119 | -84.6124
-16 | -1.245 | 0.01446 | -0.1127 | -86.0996
-15.5 | -1.1859 | 0.01367 | -0.1143 | -86.752
-15 | -1.1312 | 0.01271 | -0.1152 | -89.0008
-14.5 | -1.0695 | 0.01186 | -0.1173 | -90.1771
-14 | -1.0076 | 0.01116 | -0.1192 | -90.2867
-13.5 | -0.955 | 0.01062 | -0.119 | -89.9247
-13 | -0.9046 | 0.01017 | -0.1182 | -88.9479
-12.5 | -0.8562 | 0.00965 | -0.1169 | -88.7254
-12 | -0.8078 | 0.00918 | -0.1155 | -87.9956
-11.5 | -0.7597 | 0.00882 | -0.114 | -86.1338
-11 | -0.7092 | 0.00851 | -0.1129 | -83.3373
-10.5 | -0.6584 | 0.00817 | -0.1118 | -80.5875
-10 | -0.6069 | 0.00781 | -0.1109 | -77.7081
-9.5 | -0.5547 | 0.00754 | -0.1101 | -73.5676
-9 | -0.5023 | 0.00728 | -0.1092 | -68.9973
-8.5 | -0.4497 | 0.00701 | -0.1085 | -64.1512
-8 | -0.3964 | 0.0068 | -0.1078 | -58.2941
-7.5 | -0.3434 | 0.00658 | -0.107 | -52.1884
-7 | -0.2897 | 0.00643 | -0.1064 | -45.0544
-6.5 | -0.2361 | 0.00626 | -0.1057 | -37.7157
-6 | -0.1825 | 0.00612 | -0.105 | -29.8203
-5.5 | -0.1283 | 0.006 | -0.1045 | -21.3833
-5 | -0.0746 | 0.00591 | -0.1038 | -12.6227
-4.5 | -0.0205 | 0.00583 | -0.1032 | -3.5163
-4 | 0.0335 | 0.00576 | -0.1026 | 5.816
-3.5 | 0.0876 | 0.0057 | -0.102 | 15.3684
-3 | 0.1417 | 0.00565 | -0.1014 | 25.0796
-2.5 | 0.1957 | 0.0056 | -0.1008 | 34.9464
-2 | 0.2499 | 0.00557 | -0.1003 | 44.8654
-1.5 | 0.3043 | 0.00556 | -0.0998 | 54.7302
-1 | 0.3588 | 0.00552 | -0.0993 | 65
-0.5 | 0.4134 | 0.0055 | -0.0988 | 75.1636
0 | 0.4681 | 0.00547 | -0.0984 | 85.5759
0.5 | 0.5227 | 0.00545 | -0.098 | 95.9083
1 | 0.5769 | 0.00547 | -0.0975 | 105.4662
1.5 | 0.6307 | 0.00547 | -0.0969 | 115.3016
2 | 0.6845 | 0.00548 | -0.0964 | 124.9088
2.5 | 0.7364 | 0.00551 | -0.0955 | 133.6479
3 | 0.786 | 0.00546 | -0.0942 | 143.956
3.5 | 0.8339 | 0.00555 | -0.0925 | 150.2523
4 | 0.8808 | 0.00564 | -0.0907 | 156.1702
4.5 | 0.9226 | 0.00573 | -0.0877 | 161.0122
5 | 1.0105 | 0.00611 | -0.0952 | 165.3846
5.5 | 1.0673 | 0.00666 | -0.0957 | 160.2553
6 | 1.1282 | 0.00728 | -0.0973 | 154.9725
6.5 | 1.1669 | 0.00782 | -0.0938 | 149.2199
7 | 1.2077 | 0.00833 | -0.0909 | 144.982
7.5 | 1.2485 | 0.00888 | -0.088 | 140.5968
8 | 1.2906 | 0.00936 | -0.0854 | 137.8846
8.5 | 1.3305 | 0.0099 | -0.0824 | 134.3939
9 | 1.3661 | 0.01039 | -0.0785 | 131.4822
9.5 | 1.4031 | 0.01091 | -0.0751 | 128.6068
10 | 1.4409 | 0.01147 | -0.072 | 125.6234
10.5 | 1.4786 | 0.01208 | -0.0691 | 122.4007
11 | 1.5158 | 0.01272 | -0.0662 | 119.1667
11.5 | 1.5524 | 0.01341 | -0.0634 | 115.7644
12 | 1.5861 | 0.01425 | -0.0602 | 111.3053
12.5 | 1.6203 | 0.01508 | -0.0573 | 107.4469
13 | 1.6507 | 0.01613 | -0.0541 | 102.3373
13.5 | 1.6815 | 0.01721 | -0.0511 | 97.7048
14 | 1.7094 | 0.01851 | -0.048 | 92.3501
14.5 | 1.735 | 0.02001 | -0.0449 | 86.7066
15 | 1.7602 | 0.02159 | -0.0421 | 81.5285
15.5 | 1.7811 | 0.02357 | -0.0391 | 75.5664
16 | 1.7988 | 0.02587 | -0.0362 | 69.5323
16.5 | 1.818 | 0.02825 | -0.0338 | 64.354
17 | 1.8347 | 0.03093 | -0.0316 | 59.3178
17.5 | 1.8472 | 0.03415 | -0.0296 | 54.0908
18 | 1.8537 | 0.0381 | -0.0277 | 48.6535
18.5 | 1.8597 | 0.04231 | -0.0263 | 43.9541
19 | 1.8654 | 0.04672 | -0.0253 | 39.9272
19.5 | 1.8677 | 0.05165 | -0.0247 | 36.1607
20 | 1.8663 | 0.05717 | -0.0244 | 32.6447

## 91. Re 7M Mach 0.10 (1)
BIGFOIL.COM POLAR EXPORT
NACA4413
NACA4413 |  |  |  | Cl Max: | 1.72 | at alpha= | 13 | deg
JavaFoil+Calcfoil stall+Eppler ext transition |  |  |  | L/D Max: | 140.984 | at alpha= | 7 | deg
Re: | 7000000 |  |  | Cd Min: | 0.00885 | at alpha= | 0.5 | deg
Mach: | 0.1 |  |  | Cl=0 at alpha= | -4.4672 | deg
|  |  |  | @ Cl=0.1, Cd= | 0.0096944
|  |  |  | @ Cl=0.4, Cd= | 0.0092689
|  |  |  | @ Cl=0.6, Cd= | 0.0088967
alpha (deg) | Cl | Cd | Cm | Cl/Cd
-20 | -0.688 | 0.15039 | -0.053 | -4.572
-19.5 | -0.7 | 0.14268 | -0.054 | -4.909
-19 | -0.712 | 0.13527 | -0.055 | -5.263
-18.5 | -0.722 | 0.12777 | -0.056 | -5.653
-18 | -0.731 | 0.12004 | -0.057 | -6.092
-17.5 | -0.738 | 0.11291 | -0.058 | -6.54
-17 | -0.744 | 0.10593 | -0.059 | -7.02
-16.5 | -0.747 | 0.09866 | -0.06 | -7.572
-16 | -0.748 | 0.09148 | -0.062 | -8.18
-15.5 | -0.747 | 0.08433 | -0.064 | -8.863
-15 | -0.744 | 0.07751 | -0.065 | -9.597
-14.5 | -0.738 | 0.07034 | -0.067 | -10.496
-14 | -0.73 | 0.06303 | -0.069 | -11.589
-13.5 | -0.721 | 0.05549 | -0.072 | -12.987
-13 | -0.709 | 0.04758 | -0.074 | -14.904
-12.5 | -0.704 | 0.03546 | -0.079 | -19.847
-12 | -0.701 | 0.02291 | -0.085 | -30.599
-11.5 | -0.7 | 0.01361 | -0.091 | -51.414
-11 | -0.681 | 0.01082 | -0.094 | -62.946
-10.5 | -0.646 | 0.01003 | -0.095 | -64.444
-10 | -0.605 | 0.00909 | -0.096 | -66.52
-9.5 | -0.56 | 0.00904 | -0.096 | -61.902
-9 | -0.511 | 0.00957 | -0.097 | -53.42
-8.5 | -0.461 | 0.00924 | -0.097 | -49.889
-8 | -0.408 | 0.00955 | -0.097 | -42.709
-7.5 | -0.353 | 0.00937 | -0.098 | -37.735
-7 | -0.298 | 0.00989 | -0.098 | -30.076
-6.5 | -0.24 | 0.00968 | -0.099 | -24.845
-6 | -0.182 | 0.00963 | -0.099 | -18.922
-5.5 | -0.123 | 0.00957 | -0.099 | -12.884
-5 | -0.064 | 0.00945 | -0.1 | -6.734
-4.5 | -0.004 | 0.01007 | -0.1 | -0.348
-4 | 0.057 | 0.00992 | -0.101 | 5.75
-3.5 | 0.118 | 0.0096 | -0.101 | 12.277
-3 | 0.179 | 0.00948 | -0.101 | 18.874
-2.5 | 0.24 | 0.00937 | -0.102 | 25.626
-2 | 0.301 | 0.0093 | -0.102 | 32.393
-1.5 | 0.362 | 0.0093 | -0.103 | 38.939
-1 | 0.423 | 0.00925 | -0.103 | 45.759
-0.5 | 0.484 | 0.00934 | -0.103 | 51.789
0 | 0.544 | 0.00942 | -0.104 | 57.82
0.5 | 0.605 | 0.00885 | -0.104 | 68.328
1 | 0.665 | 0.00895 | -0.104 | 74.331
1.5 | 0.726 | 0.00955 | -0.105 | 75.978
2 | 0.786 | 0.00908 | -0.105 | 86.518
2.5 | 0.846 | 0.00923 | -0.106 | 91.62
3 | 0.905 | 0.00891 | -0.106 | 101.573
3.5 | 0.965 | 0.00918 | -0.106 | 105.134
4 | 1.024 | 0.00889 | -0.107 | 115.117
4.5 | 1.082 | 0.00923 | -0.107 | 117.182
5 | 1.139 | 0.00898 | -0.107 | 126.839
5.5 | 1.195 | 0.00939 | -0.107 | 127.212
6 | 1.249 | 0.00937 | -0.108 | 133.293
6.5 | 1.302 | 0.00951 | -0.108 | 136.972
7 | 1.354 | 0.0096 | -0.108 | 140.984
7.5 | 1.403 | 0.0114 | -0.108 | 123.119
8 | 1.45 | 0.01201 | -0.109 | 120.671
8.5 | 1.494 | 0.01264 | -0.109 | 118.195
9 | 1.536 | 0.0133 | -0.109 | 115.489
9.5 | 1.574 | 0.01397 | -0.109 | 112.684
10 | 1.608 | 0.01468 | -0.109 | 109.515
10.5 | 1.638 | 0.01544 | -0.109 | 106.124
11 | 1.664 | 0.01626 | -0.11 | 102.376
11.5 | 1.686 | 0.01714 | -0.11 | 98.411
12 | 1.704 | 0.01807 | -0.11 | 94.283
12.5 | 1.715 | 0.01911 | -0.11 | 89.732
13 | 1.72 | 0.02024 | -0.11 | 84.979
13.5 | 1.72 | 0.02154 | -0.109 | 79.878
14 | 1.716 | 0.02298 | -0.109 | 74.665
14.5 | 1.706 | 0.02457 | -0.109 | 69.425
15 | 1.691 | 0.02646 | -0.109 | 63.897
15.5 | 1.671 | 0.02856 | -0.108 | 58.518
16 | 1.647 | 0.03103 | -0.108 | 53.062
16.5 | 1.618 | 0.03393 | -0.107 | 47.682
17 | 1.586 | 0.03722 | -0.107 | 42.603
17.5 | 1.549 | 0.04125 | -0.106 | 37.543
18 | 1.506 | 0.04583 | -0.105 | 32.867

## 92. Re 7M Mach 0.10 (2)
BIGFOIL.COM POLAR EXPORT
NACA4413
NACA4413 |  |  |  | Cl Max: | 1.8584 | at alpha= | 19.5 | deg
XFOIL ncrit=9 |  |  |  | L/D Max: | 165.521 | at alpha= | 5 | deg
Re: | 7000000 |  |  | Cd Min: | 0.12192 | at alpha= | -20 | deg
Mach: | 0.1 |  |  | Cl=0 at alpha= | -4.3052 | deg
|  |  |  | @ Cl=0.1, Cd= | 0.0056987
|  |  |  | @ Cl=0.4, Cd= | 0.005517
|  |  |  | @ Cl=0.6, Cd= | 0.0054837
alpha (deg) | Cl | Cd | Cm | Cl/Cd
-20 | -0.9002 | 0.12192 | -0.0509 | -7.3835
-19.5 | -1.4446 | 0.03387 | -0.1141 | -42.6513
-19 | -1.4825 | 0.02582 | -0.1174 | -57.4167
-18.5 | -1.4834 | 0.02254 | -0.1153 | -65.8119
-18 | -1.4504 | 0.02042 | -0.1151 | -71.0284
-17.5 | -1.4043 | 0.01862 | -0.1159 | -75.4189
-17 | -1.3583 | 0.0172 | -0.1158 | -78.9709
-16.5 | -1.3115 | 0.01606 | -0.1152 | -81.6625
-16 | -1.2586 | 0.01503 | -0.1156 | -83.7392
-15.5 | -1.1995 | 0.01413 | -0.1169 | -84.8903
-15 | -1.1426 | 0.01329 | -0.1177 | -85.9744
-14.5 | -1.0808 | 0.01228 | -0.1196 | -88.013
-14 | -1.017 | 0.01145 | -0.1217 | -88.821
-13.5 | -0.9639 | 0.01083 | -0.1213 | -89.0028
-13 | -0.9128 | 0.01034 | -0.1204 | -88.2785
-12.5 | -0.8629 | 0.00988 | -0.1191 | -87.3381
-12 | -0.8145 | 0.00936 | -0.1175 | -87.0192
-11.5 | -0.7664 | 0.00894 | -0.1157 | -85.7271
-11 | -0.7156 | 0.0086 | -0.1144 | -83.2093
-10.5 | -0.6638 | 0.00829 | -0.1133 | -80.0724
-10 | -0.6122 | 0.00789 | -0.1122 | -77.5919
-9.5 | -0.5597 | 0.0076 | -0.1113 | -73.6447
-9 | -0.5066 | 0.00735 | -0.1104 | -68.9252
-8.5 | -0.4536 | 0.00706 | -0.1095 | -64.2493
-8 | -0.3997 | 0.00686 | -0.1087 | -58.2653
-7.5 | -0.3463 | 0.00662 | -0.1079 | -52.3112
-7 | -0.2921 | 0.00646 | -0.1072 | -45.2167
-6.5 | -0.2383 | 0.00628 | -0.1064 | -37.9459
-6 | -0.1842 | 0.00614 | -0.1057 | -30
-5.5 | -0.1296 | 0.00603 | -0.1051 | -21.4925
-5 | -0.0756 | 0.00594 | -0.1044 | -12.7273
-4.5 | -0.0212 | 0.00584 | -0.1038 | -3.6301
-4 | 0.0332 | 0.00577 | -0.1031 | 5.7539
-3.5 | 0.0877 | 0.00571 | -0.1025 | 15.359
-3 | 0.1421 | 0.00566 | -0.1019 | 25.106
-2.5 | 0.1964 | 0.00562 | -0.1013 | 34.9466
-2 | 0.2509 | 0.00558 | -0.1007 | 44.9642
-1.5 | 0.3057 | 0.00556 | -0.1002 | 54.982
-0.5 | 0.4153 | 0.00551 | -0.0992 | 75.3721
0 | 0.4704 | 0.00548 | -0.0988 | 85.8394
0.5 | 0.5254 | 0.00546 | -0.0984 | 96.2271
1 | 0.5798 | 0.00548 | -0.0978 | 105.8029
1.5 | 0.634 | 0.00549 | -0.0973 | 115.4827
2 | 0.688 | 0.0055 | -0.0967 | 125.0909
2.5 | 0.7402 | 0.00553 | -0.0958 | 133.8517
3.5 | 0.8382 | 0.00557 | -0.0927 | 150.4847
4 | 0.8853 | 0.00566 | -0.0908 | 156.4134
4.5 | 0.9272 | 0.00575 | -0.0878 | 161.2522
5 | 1.0163 | 0.00614 | -0.0955 | 165.5212
5.5 | 1.0735 | 0.0067 | -0.0959 | 160.2239
6 | 1.1333 | 0.00732 | -0.0971 | 154.8224
6.5 | 1.1721 | 0.00786 | -0.0935 | 149.1221
7 | 1.2131 | 0.00839 | -0.0905 | 144.5888
7.5 | 1.254 | 0.00894 | -0.0875 | 140.2685
8 | 1.2959 | 0.00945 | -0.0847 | 137.1323
8.5 | 1.3336 | 0.00998 | -0.0812 | 133.6273
9 | 1.3702 | 0.01047 | -0.0774 | 130.8691
9.5 | 1.408 | 0.01102 | -0.074 | 127.7677
10 | 1.4462 | 0.0116 | -0.0709 | 124.6724
10.5 | 1.4837 | 0.01224 | -0.0678 | 121.2173
11 | 1.5204 | 0.01294 | -0.0647 | 117.4961
11.5 | 1.5575 | 0.01364 | -0.0619 | 114.1862
12 | 1.5911 | 0.01454 | -0.0586 | 109.4292
12.5 | 1.6253 | 0.01542 | -0.0556 | 105.4021
13 | 1.6552 | 0.01656 | -0.0522 | 99.9517
13.5 | 1.6859 | 0.01771 | -0.0492 | 95.1948
14 | 1.7121 | 0.01917 | -0.0459 | 89.3114
14.5 | 1.7384 | 0.02072 | -0.0428 | 83.8996
15 | 1.7629 | 0.02246 | -0.0399 | 78.4907
15.5 | 1.7816 | 0.0247 | -0.0367 | 72.1296
16 | 1.8004 | 0.02708 | -0.034 | 66.4845
16.5 | 1.8185 | 0.02969 | -0.0316 | 61.2496
17 | 1.8331 | 0.03271 | -0.0294 | 56.041
17.5 | 1.8436 | 0.03631 | -0.0275 | 50.7739
18 | 1.8474 | 0.04071 | -0.0257 | 45.3795
18.5 | 1.8535 | 0.04513 | -0.0246 | 41.0702
19 | 1.8583 | 0.04979 | -0.0237 | 37.3228
19.5 | 1.8584 | 0.05516 | -0.0232 | 33.6911
20 | 1.8531 | 0.06128 | -0.0232 | 30.2399

## 93. Re 7M Mach 0.25 (1)
BIGFOIL.COM POLAR EXPORT
NACA4413
NACA4413 |  |  |  | Cl Max: | 1.676 | at alpha= | 12 | deg
JavaFoil+Calcfoil stall+Eppler ext transition |  |  |  | L/D Max: | 140.964 | at alpha= | 6.5 | deg
Re: | 7000000 |  |  | Cd Min: | 0.00861 | at alpha= | 1 | deg
Mach: | 0.25 |  |  | Cl=0 at alpha= | -4.4683 | deg
|  |  |  | @ Cl=0.1, Cd= | 0.010028
|  |  |  | @ Cl=0.4, Cd= | 0.0092256
|  |  |  | @ Cl=0.6, Cd= | 0.0090194
alpha (deg) | Cl | Cd | Cm | Cl/Cd
-18.5 | -0.429 | 0.15631 | -0.049 | -2.745
-18 | -0.468 | 0.14614 | -0.05 | -3.201
-17.5 | -0.503 | 0.13625 | -0.052 | -3.694
-17 | -0.535 | 0.12681 | -0.053 | -4.222
-16.5 | -0.564 | 0.11825 | -0.055 | -4.768
-16 | -0.588 | 0.10992 | -0.056 | -5.353
-15.5 | -0.609 | 0.10196 | -0.058 | -5.972
-15 | -0.625 | 0.09429 | -0.06 | -6.629
-14.5 | -0.637 | 0.08639 | -0.062 | -7.374
-14 | -0.645 | 0.07888 | -0.064 | -8.171
-13.5 | -0.648 | 0.0711 | -0.066 | -9.113
-13 | -0.647 | 0.06366 | -0.069 | -10.158
-12.5 | -0.642 | 0.05589 | -0.072 | -11.479
-12 | -0.632 | 0.04742 | -0.075 | -13.337
-11.5 | -0.623 | 0.03732 | -0.08 | -16.694
-11 | -0.629 | 0.02062 | -0.089 | -30.498
-10.5 | -0.628 | 0.01202 | -0.095 | -52.273
-10 | -0.602 | 0.01036 | -0.098 | -58.072
-9.5 | -0.562 | 0.00974 | -0.099 | -57.688
-9 | -0.516 | 0.00918 | -0.099 | -56.23
-8.5 | -0.467 | 0.00969 | -0.1 | -48.212
-8 | -0.415 | 0.00942 | -0.1 | -44.082
-7.5 | -0.36 | 0.00965 | -0.101 | -37.34
-7 | -0.304 | 0.00949 | -0.101 | -32.013
-6.5 | -0.246 | 0.01003 | -0.101 | -24.514
-6 | -0.187 | 0.00987 | -0.102 | -18.926
-5.5 | -0.126 | 0.00983 | -0.102 | -12.855
-5 | -0.065 | 0.00969 | -0.103 | -6.736
-4.5 | -0.004 | 0.00955 | -0.103 | -0.377
-4 | 0.059 | 0.01016 | -0.103 | 5.762
-3.5 | 0.121 | 0.00996 | -0.104 | 12.155
-3 | 0.184 | 0.00971 | -0.104 | 18.911
-2.5 | 0.247 | 0.00959 | -0.105 | 25.718
-2 | 0.309 | 0.00951 | -0.105 | 32.525
-1.5 | 0.372 | 0.00951 | -0.105 | 39.122
-1 | 0.435 | 0.00887 | -0.106 | 49.026
-0.5 | 0.497 | 0.00891 | -0.106 | 55.775
0 | 0.559 | 0.00894 | -0.107 | 62.555
0.5 | 0.621 | 0.00906 | -0.107 | 68.578
1 | 0.683 | 0.00861 | -0.107 | 79.356
1.5 | 0.745 | 0.00875 | -0.108 | 85.162
2 | 0.807 | 0.0089 | -0.108 | 90.687
2.5 | 0.869 | 0.00951 | -0.108 | 91.333
3 | 0.93 | 0.00861 | -0.109 | 107.962
3.5 | 0.991 | 0.00892 | -0.109 | 111.106
4 | 1.051 | 0.00922 | -0.109 | 113.926
4.5 | 1.11 | 0.00901 | -0.11 | 123.195
5 | 1.168 | 0.00938 | -0.11 | 124.561
5.5 | 1.225 | 0.00924 | -0.11 | 132.57
6 | 1.28 | 0.00929 | -0.111 | 137.903
6.5 | 1.334 | 0.00946 | -0.111 | 140.964
7 | 1.385 | 0.01134 | -0.111 | 122.083
7.5 | 1.434 | 0.01206 | -0.111 | 118.906
8 | 1.479 | 0.01276 | -0.112 | 115.909
8.5 | 1.521 | 0.01346 | -0.112 | 112.994
9 | 1.56 | 0.01421 | -0.112 | 109.756
9.5 | 1.594 | 0.015 | -0.112 | 106.263
10 | 1.622 | 0.01586 | -0.112 | 102.283
10.5 | 1.645 | 0.01676 | -0.112 | 98.118
11 | 1.662 | 0.01779 | -0.112 | 93.405
11.5 | 1.672 | 0.01888 | -0.112 | 88.561
12 | 1.676 | 0.02011 | -0.112 | 83.357
12.5 | 1.67 | 0.02151 | -0.112 | 77.632
13 | 1.655 | 0.0231 | -0.112 | 71.65
13.5 | 1.632 | 0.02489 | -0.111 | 65.582
14 | 1.601 | 0.02702 | -0.111 | 59.252
14.5 | 1.561 | 0.02963 | -0.111 | 52.683
15 | 1.513 | 0.03267 | -0.11 | 46.313
15.5 | 1.456 | 0.03657 | -0.109 | 39.826
16 | 1.392 | 0.04145 | -0.108 | 33.579
16.5 | 1.32 | 0.04766 | -0.107 | 27.709
17 | 1.243 | 0.05541 | -0.105 | 22.431

## 94. Re 7M Mach 0.25 (2)
BIGFOIL.COM POLAR EXPORT
NACA4413
NACA4413 |  |  |  | Cl Max: | 1.813 | at alpha= | 17.5 | deg
XFOIL ncrit=9 |  |  |  | L/D Max: | 166.149 | at alpha= | 5 | deg
Re: | 7000000 |  |  | Cd Min: | 0.17337 | at alpha= | -20 | deg
Mach: | 0.25 |  |  | Cl=0 at alpha= | -4.2775 | deg
|  |  |  | @ Cl=0.1, Cd= | 0.0057713
|  |  |  | @ Cl=0.4, Cd= | 0.0055639
|  |  |  | @ Cl=0.6, Cd= | 0.0055222
alpha (deg) | Cl | Cd | Cm | Cl/Cd
-20 | -0.6728 | 0.17337 | -0.0244 | -3.8807
-19.5 | -0.6848 | 0.16229 | -0.0305 | -4.2196
-19 | -0.7006 | 0.15109 | -0.0366 | -4.637
-18.5 | -0.7209 | 0.13941 | -0.043 | -5.1711
-18 | -0.757 | 0.12558 | -0.0508 | -6.028
-17.5 | -0.8287 | 0.10689 | -0.0622 | -7.7528
-17 | -1.2661 | 0.0445 | -0.1089 | -28.4517
-16.5 | -1.3222 | 0.0248 | -0.1343 | -53.3145
-16 | -1.2983 | 0.02114 | -0.1347 | -61.4144
-15.5 | -1.261 | 0.01868 | -0.1329 | -67.5054
-15 | -1.2041 | 0.01678 | -0.1332 | -71.758
-14.5 | -1.1469 | 0.01527 | -0.1328 | -75.1081
-14 | -1.0745 | 0.01396 | -0.1348 | -76.9699
-13.5 | -1.0097 | 0.01269 | -0.1355 | -79.5666
-13 | -0.9551 | 0.01169 | -0.134 | -81.7023
-12.5 | -0.904 | 0.01096 | -0.1314 | -82.4818
-12 | -0.8525 | 0.01036 | -0.1289 | -82.2876
-11.5 | -0.8017 | 0.00986 | -0.1262 | -81.3083
-11 | -0.7505 | 0.00928 | -0.1237 | -80.8728
-10.5 | -0.6968 | 0.00881 | -0.1217 | -79.0919
-10 | -0.6417 | 0.00843 | -0.12 | -76.121
-9.5 | -0.5869 | 0.00802 | -0.1183 | -73.1796
-9 | -0.5315 | 0.00766 | -0.1167 | -69.3864
-8.5 | -0.4751 | 0.0074 | -0.1154 | -64.2027
-8 | -0.4193 | 0.00707 | -0.1141 | -59.3069
-7.5 | -0.3626 | 0.00685 | -0.113 | -52.9343
-7 | -0.307 | 0.00662 | -0.1118 | -46.3746
-6.5 | -0.2505 | 0.00645 | -0.1107 | -38.8372
-6 | -0.1937 | 0.00628 | -0.1098 | -30.8439
-5.5 | -0.1375 | 0.00614 | -0.1088 | -22.3941
-5 | -0.0812 | 0.00602 | -0.1079 | -13.4884
-4.5 | -0.0251 | 0.00593 | -0.107 | -4.2327
-4 | 0.0313 | 0.00585 | -0.1062 | 5.3504
-3.5 | 0.0879 | 0.00578 | -0.1055 | 15.2076
-3 | 0.1437 | 0.00574 | -0.1046 | 25.0348
-2.5 | 0.2003 | 0.00569 | -0.104 | 35.2021
-2 | 0.2568 | 0.00564 | -0.1033 | 45.5319
-1.5 | 0.3132 | 0.00561 | -0.1027 | 55.8289
-1 | 0.3698 | 0.00558 | -0.1021 | 66.2724
-0.5 | 0.4262 | 0.00555 | -0.1015 | 76.7928
0 | 0.4827 | 0.00556 | -0.1009 | 86.8165
0.5 | 0.5398 | 0.00552 | -0.1005 | 97.7899
1 | 0.5959 | 0.00552 | -0.0998 | 107.9529
1.5 | 0.6516 | 0.00555 | -0.0991 | 117.4054
2 | 0.7069 | 0.00557 | -0.0983 | 126.912
2.5 | 0.761 | 0.00561 | -0.0973 | 135.6506
3 | 0.8126 | 0.00556 | -0.0958 | 146.1511
3.5 | 0.8618 | 0.00565 | -0.0939 | 152.531
4 | 0.9096 | 0.00576 | -0.0916 | 157.9167
4.5 | 0.9519 | 0.00587 | -0.088 | 162.1635
5 | 1.0484 | 0.00631 | -0.0966 | 166.149
5.5 | 1.1072 | 0.00695 | -0.0969 | 159.3094
6 | 1.1602 | 0.00752 | -0.0958 | 154.2819
6.5 | 1.1995 | 0.00813 | -0.0917 | 147.54
7 | 1.2401 | 0.00874 | -0.0879 | 141.8879
7.5 | 1.2792 | 0.00931 | -0.0839 | 137.4006
8 | 1.3156 | 0.00986 | -0.0792 | 133.428
8.5 | 1.3551 | 0.01042 | -0.0753 | 130.048
9 | 1.395 | 0.01104 | -0.0716 | 126.3587
9.5 | 1.4336 | 0.01176 | -0.0679 | 121.9048
10 | 1.4728 | 0.01248 | -0.0643 | 118.0128
10.5 | 1.5113 | 0.01328 | -0.0608 | 113.8027
11 | 1.5482 | 0.01418 | -0.0572 | 109.1819
11.5 | 1.5826 | 0.01525 | -0.0534 | 103.777
12 | 1.617 | 0.01638 | -0.0498 | 98.7179
12.5 | 1.648 | 0.01777 | -0.046 | 92.7406
13 | 1.6777 | 0.01931 | -0.0423 | 86.8824
13.5 | 1.703 | 0.02122 | -0.0386 | 80.2545
14 | 1.7293 | 0.0232 | -0.0352 | 74.5388
14.5 | 1.7494 | 0.02574 | -0.0318 | 67.9643
15 | 1.7671 | 0.02866 | -0.0286 | 61.6574
15.5 | 1.7854 | 0.03174 | -0.026 | 56.2508
16 | 1.799 | 0.03541 | -0.0236 | 50.8049
16.5 | 1.807 | 0.03978 | -0.0215 | 45.4248
17 | 1.8097 | 0.04487 | -0.0199 | 40.3321
17.5 | 1.813 | 0.05013 | -0.0187 | 36.166
18 | 1.8116 | 0.05607 | -0.0181 | 32.3096
18.5 | 1.8067 | 0.06255 | -0.0179 | 28.8841
19 | 1.7962 | 0.0698 | -0.0182 | 25.7335
19.5 | 1.7805 | 0.07782 | -0.019 | 22.8797
20 | 1.7587 | 0.08674 | -0.0206 | 20.2755

## 95. Re 7M Mach 0.50 (1)
BIGFOIL.COM POLAR EXPORT
NACA4413
NACA4413 |  |  |  | Cl Max: | 1.555 | at alpha= | 8 | deg
JavaFoil+Calcfoil stall+Eppler ext transition |  |  |  | L/D Max: | 142.321 | at alpha= | 4.5 | deg
Re: | 7000000 |  |  | Cd Min: | 0.00837 | at alpha= | 3 | deg
Mach: | 0.5 |  |  | Cl=0 at alpha= | -4.471 | deg
|  |  |  | @ Cl=0.1, Cd= | 0.00966
|  |  |  | @ Cl=0.4, Cd= | 0.0091434
|  |  |  | @ Cl=0.6, Cd= | 0.0092691
alpha (deg) | Cl | Cd | Cm | Cl/Cd
-20 | -0.852 | 0.15342 | -0.06 | -5.556
-19.5 | -0.826 | 0.1407 | -0.061 | -5.873
-19 | -0.801 | 0.13025 | -0.062 | -6.153
-18.5 | -0.771 | 0.13867 | -0.06 | -5.56
-18 | -0.746 | 0.12567 | -0.061 | -5.934
-17.5 | -0.721 | 0.11538 | -0.064 | -6.253
-17 | -0.689 | 0.12283 | -0.059 | -5.613
-16.5 | -0.665 | 0.11055 | -0.062 | -6.012
-16 | -0.634 | 0.11925 | -0.058 | -5.319
-15.5 | -0.609 | 0.10504 | -0.061 | -5.796
-15 | -0.586 | 0.09357 | -0.066 | -6.262
-14.5 | -0.553 | 0.1005 | -0.059 | -5.501
-14 | -0.53 | 0.08767 | -0.065 | -6.045
-13.5 | -0.498 | 0.09401 | -0.058 | -5.292
-13 | -0.474 | 0.08133 | -0.065 | -5.831
-12.5 | -0.443 | 0.0864 | -0.057 | -5.122
-12 | -0.419 | 0.07381 | -0.066 | -5.681
-11.5 | -0.388 | 0.07764 | -0.058 | -4.996
-11 | -0.366 | 0.06408 | -0.07 | -5.713
-10.5 | -0.335 | 0.06686 | -0.063 | -5.007
-10 | -0.307 | 0.0653 | -0.062 | -4.695
-9.5 | -0.279 | 0.06168 | -0.063 | -4.529
-9 | -0.252 | 0.05801 | -0.065 | -4.345
-8.5 | -0.35 | 0.04453 | -0.079 | -7.856
-8 | -0.373 | 0.02083 | -0.099 | -17.899
-7.5 | -0.37 | 0.01064 | -0.112 | -34.771
-7 | -0.322 | 0.00979 | -0.113 | -32.896
-6.5 | -0.265 | 0.0098 | -0.113 | -27.094
-6 | -0.204 | 0.00956 | -0.114 | -21.334
-5.5 | -0.139 | 0.00982 | -0.114 | -14.154
-5 | -0.072 | 0.0096 | -0.115 | -7.521
-4.5 | -0.004 | 0.00992 | -0.115 | -0.402
-4 | 0.065 | 0.00975 | -0.116 | 6.676
-3.5 | 0.135 | 0.00957 | -0.116 | 14.088
-3 | 0.205 | 0.00943 | -0.117 | 21.726
-2.5 | 0.275 | 0.00932 | -0.117 | 29.527
-2 | 0.346 | 0.00875 | -0.117 | 39.499
-1.5 | 0.416 | 0.00926 | -0.118 | 44.91
-1 | 0.485 | 0.00924 | -0.118 | 52.544
-0.5 | 0.555 | 0.00923 | -0.119 | 60.163
0 | 0.624 | 0.00929 | -0.119 | 67.163
0.5 | 0.693 | 0.0089 | -0.119 | 77.926
1 | 0.762 | 0.00897 | -0.12 | 84.993
1.5 | 0.831 | 0.00917 | -0.12 | 90.689
2 | 0.9 | 0.00886 | -0.121 | 101.554
2.5 | 0.968 | 0.0091 | -0.121 | 106.379
3 | 1.036 | 0.00837 | -0.121 | 123.696
3.5 | 1.103 | 0.00878 | -0.122 | 125.538
4 | 1.168 | 0.00867 | -0.122 | 134.841
4.5 | 1.232 | 0.00866 | -0.122 | 142.321
5 | 1.294 | 0.01039 | -0.123 | 124.511
5.5 | 1.353 | 0.01124 | -0.123 | 120.349
6 | 1.408 | 0.0124 | -0.123 | 113.509
6.5 | 1.458 | 0.01357 | -0.123 | 107.369
7 | 1.5 | 0.01473 | -0.123 | 101.835
7.5 | 1.535 | 0.01595 | -0.124 | 96.217
8 | 1.555 | 0.01729 | -0.124 | 89.954
8.5 | 1.555 | 0.01888 | -0.123 | 82.375
9 | 1.522 | 0.02082 | -0.123 | 73.106
9.5 | 1.408 | 0.0236 | -0.123 | 59.647
10 | 0.941 | 0.02907 | -0.121 | 32.367
10.5 | 0.973 | 0.02908 | -0.121 | 33.476
11 | 0.999 | 0.03165 | -0.121 | 31.551
11.5 | 1.025 | 0.0337 | -0.12 | 30.419
12 | 1.051 | 0.0358 | -0.12 | 29.37
12.5 | 1.08 | 0.03706 | -0.12 | 29.146
13 | 1.023 | 0.07077 | -0.103 | 14.455

## 96. Re 7M Mach 0.50 (2)
BIGFOIL.COM POLAR EXPORT
NACA4413
NACA4413 |  |  |  | Cl Max: | 1.6881 | at alpha= | 12.5 | deg
XFOIL ncrit=9 |  |  |  | L/D Max: | 165.783 | at alpha= | 5 | deg
Re: | 7000000 |  |  | Cd Min: | 0.14205 | at alpha= | 17.5 | deg
Mach: | 0.5 |  |  | Cl=0 at alpha= | -99 | deg
|  |  |  | @ Cl=0.1, Cd= | 0.00579
|  |  |  | @ Cl=0.4, Cd= | 0.00579
|  |  |  | @ Cl=0.6, Cd= | 0.0057808
alpha (deg) | Cl | Cd | Cm | Cl/Cd
0 | 0.5349 | 0.00579 | -0.1095 | 92.3834
0.5 | 0.5984 | 0.00578 | -0.1083 | 103.5294
1 | 0.6614 | 0.00581 | -0.107 | 113.8382
1.5 | 0.7246 | 0.00581 | -0.1057 | 124.716
2 | 0.7866 | 0.00587 | -0.1041 | 134.0034
2.5 | 0.8464 | 0.00596 | -0.102 | 142.0134
3 | 0.9028 | 0.00603 | -0.0992 | 149.7181
3.5 | 0.9553 | 0.00605 | -0.0955 | 157.9008
4 | 0.9989 | 0.0062 | -0.0899 | 161.1129
4.5 | 1.0404 | 0.00634 | -0.0837 | 164.1009
5 | 1.1638 | 0.00702 | -0.0947 | 165.7835
6 | 1.2497 | 0.00857 | -0.083 | 145.8226
6.5 | 1.2905 | 0.00947 | -0.0769 | 136.2724
7 | 1.3313 | 0.01049 | -0.0708 | 126.9113
7.5 | 1.3724 | 0.0116 | -0.065 | 118.3103
8 | 1.4144 | 0.01281 | -0.0594 | 110.4137
8.5 | 1.4563 | 0.01416 | -0.0539 | 102.846
9 | 1.4966 | 0.01574 | -0.0485 | 95.0826
9.5 | 1.5365 | 0.01751 | -0.0432 | 87.7499
10 | 1.573 | 0.01965 | -0.038 | 80.0509
10.5 | 1.6065 | 0.02219 | -0.0328 | 72.3975
11 | 1.6385 | 0.02509 | -0.028 | 65.3049
11.5 | 1.6627 | 0.02873 | -0.0233 | 57.8733
12 | 1.6817 | 0.03306 | -0.0191 | 50.8681
12.5 | 1.6881 | 0.03857 | -0.0152 | 43.7672
13 | 1.6811 | 0.04541 | -0.0123 | 37.0205
13.5 | 1.6596 | 0.05375 | -0.0106 | 30.8763
14 | 1.6302 | 0.06309 | -0.0101 | 25.8393
14.5 | 1.5949 | 0.07327 | -0.0108 | 21.7674
15 | 1.5579 | 0.08399 | -0.0126 | 18.5486
15.5 | 1.52 | 0.09527 | -0.0153 | 15.9547
16 | 1.4841 | 0.10669 | -0.0189 | 13.9104
16.5 | 1.4501 | 0.11832 | -0.0233 | 12.2557
17 | 1.4187 | 0.13011 | -0.0285 | 10.9039
17.5 | 1.3896 | 0.14205 | -0.0345 | 9.7825

## 97. Re 8M Mach 0.00 (1)
BIGFOIL.COM POLAR EXPORT
NACA4413
NACA4413 |  |  |  | Cl Max: | 1.732 | at alpha= | 13.5 | deg
JavaFoil+Calcfoil stall+Eppler ext transition |  |  |  | L/D Max: | 143.18 | at alpha= | 7 | deg
Re: | 8000000 |  |  | Cd Min: | 0.00883 | at alpha= | 3 | deg
Mach: | 0 |  |  | Cl=0 at alpha= | -4.475 | deg
|  |  |  | @ Cl=0.1, Cd= | 0.0094693
|  |  |  | @ Cl=0.4, Cd= | 0.0091505
|  |  |  | @ Cl=0.6, Cd= | 0.0094553
alpha (deg) | Cl | Cd | Cm | Cl/Cd
-20 | -0.73 | 0.14469 | -0.054 | -5.046
-19.5 | -0.74 | 0.13745 | -0.055 | -5.384
-19 | -0.749 | 0.13006 | -0.056 | -5.757
-18.5 | -0.756 | 0.12239 | -0.057 | -6.181
-18 | -0.762 | 0.11519 | -0.058 | -6.619
-17.5 | -0.767 | 0.10827 | -0.059 | -7.082
-17 | -0.769 | 0.10135 | -0.06 | -7.59
-16.5 | -0.77 | 0.09414 | -0.062 | -8.181
-16 | -0.769 | 0.08698 | -0.063 | -8.843
-15.5 | -0.766 | 0.07968 | -0.065 | -9.616
-15 | -0.761 | 0.07295 | -0.067 | -10.427
-14.5 | -0.753 | 0.06574 | -0.069 | -11.46
-14 | -0.745 | 0.05815 | -0.071 | -12.803
-13.5 | -0.733 | 0.0507 | -0.073 | -14.467
-13 | -0.723 | 0.04166 | -0.076 | -17.359
-12.5 | -0.723 | 0.02789 | -0.082 | -25.904
-12 | -0.72 | 0.01732 | -0.087 | -41.575
-11.5 | -0.713 | 0.01162 | -0.092 | -61.324
-11 | -0.685 | 0.0103 | -0.094 | -66.537
-10.5 | -0.647 | 0.00971 | -0.095 | -66.671
-10 | -0.605 | 0.0092 | -0.095 | -65.747
-9.5 | -0.559 | 0.00922 | -0.096 | -60.58
-9 | -0.51 | 0.00936 | -0.096 | -54.494
-8.5 | -0.459 | 0.00966 | -0.097 | -47.573
-8 | -0.407 | 0.00936 | -0.097 | -43.431
-7.5 | -0.352 | 0.00919 | -0.097 | -38.31
-7 | -0.296 | 0.00972 | -0.098 | -30.486
-6.5 | -0.239 | 0.00963 | -0.098 | -24.85
-6 | -0.182 | 0.00952 | -0.099 | -19.064
-5.5 | -0.123 | 0.00936 | -0.099 | -13.109
-5 | -0.063 | 0.01 | -0.099 | -6.335
-4.5 | -0.003 | 0.00982 | -0.1 | -0.355
-4 | 0.057 | 0.00967 | -0.1 | 5.867
-3.5 | 0.117 | 0.00939 | -0.101 | 12.496
-3 | 0.178 | 0.00929 | -0.101 | 19.158
-2.5 | 0.239 | 0.00919 | -0.101 | 25.992
-2 | 0.3 | 0.00912 | -0.102 | 32.873
-1.5 | 0.361 | 0.00917 | -0.102 | 39.334
-1 | 0.421 | 0.00914 | -0.102 | 46.076
-0.5 | 0.481 | 0.00924 | -0.103 | 52.115
0 | 0.542 | 0.00932 | -0.103 | 58.125
0.5 | 0.602 | 0.00946 | -0.104 | 63.664
1 | 0.662 | 0.00888 | -0.104 | 74.554
1.5 | 0.722 | 0.00949 | -0.104 | 76.127
2 | 0.782 | 0.00962 | -0.105 | 81.277
2.5 | 0.842 | 0.00919 | -0.105 | 91.56
3 | 0.901 | 0.00883 | -0.105 | 102.035
3.5 | 0.96 | 0.00914 | -0.106 | 105.063
4 | 1.019 | 0.00887 | -0.106 | 114.788
4.5 | 1.076 | 0.00923 | -0.106 | 116.568
5 | 1.133 | 0.00966 | -0.107 | 117.341
5.5 | 1.189 | 0.00946 | -0.107 | 125.688
6 | 1.244 | 0.00939 | -0.107 | 132.43
6.5 | 1.297 | 0.00941 | -0.107 | 137.755
7 | 1.348 | 0.00942 | -0.108 | 143.18
7.5 | 1.398 | 0.01112 | -0.108 | 125.711
8 | 1.445 | 0.01172 | -0.108 | 123.27
8.5 | 1.489 | 0.01229 | -0.108 | 121.184
9 | 1.532 | 0.01289 | -0.109 | 118.777
9.5 | 1.57 | 0.01352 | -0.109 | 116.17
10 | 1.605 | 0.01419 | -0.109 | 113.156
10.5 | 1.637 | 0.01488 | -0.109 | 109.986
11 | 1.664 | 0.01564 | -0.109 | 106.426
11.5 | 1.688 | 0.01646 | -0.109 | 102.516
12 | 1.707 | 0.01734 | -0.109 | 98.472
12.5 | 1.721 | 0.01831 | -0.109 | 93.98
13 | 1.729 | 0.01934 | -0.109 | 89.399
13.5 | 1.732 | 0.02051 | -0.109 | 84.44
14 | 1.731 | 0.02183 | -0.109 | 79.301
14.5 | 1.725 | 0.02327 | -0.109 | 74.114
15 | 1.714 | 0.02491 | -0.109 | 68.822
15.5 | 1.699 | 0.0268 | -0.108 | 63.396
16 | 1.679 | 0.02892 | -0.108 | 58.077
16.5 | 1.656 | 0.03144 | -0.108 | 52.661
17 | 1.628 | 0.0344 | -0.107 | 47.335
17.5 | 1.597 | 0.03772 | -0.106 | 42.34
18 | 1.56 | 0.04163 | -0.106 | 37.484
18.5 | 1.521 | 0.04594 | -0.105 | 33.116

## 98. Re 8M Mach 0.00 (2)
BIGFOIL.COM POLAR EXPORT
NACA4413
NACA4413 |  |  |  | Cl Max: | 1.8892 | at alpha= | 19.5 | deg
XFOIL ncrit=9 |  |  |  | L/D Max: | 160.728 | at alpha= | 5.5 | deg
Re: | 8000000 |  |  | Cd Min: | 0.05498 | at alpha= | 20 | deg
Mach: | 0 |  |  | Cl=0 at alpha= | -4.3033 | deg
|  |  |  | @ Cl=0.1, Cd= | 0.005618
|  |  |  | @ Cl=0.4, Cd= | 0.0054078
|  |  |  | @ Cl=0.6, Cd= | 0.005384
alpha (deg) | Cl | Cd | Cm | Cl/Cd
-20 | -1.524 | 0.0274 | -0.1164 | -55.6204
-19.5 | -1.539 | 0.02362 | -0.1138 | -65.1566
-19 | -1.5231 | 0.02149 | -0.1118 | -70.8748
-18.5 | -1.4877 | 0.01962 | -0.1117 | -75.8257
-18 | -1.4419 | 0.01806 | -0.1124 | -79.8394
-17.5 | -1.3931 | 0.01674 | -0.1132 | -83.2198
-17 | -1.3512 | 0.01565 | -0.1121 | -86.3387
-16.5 | -1.3006 | 0.01471 | -0.1123 | -88.416
-16 | -1.2442 | 0.01384 | -0.1135 | -89.8988
-15.5 | -1.1832 | 0.01308 | -0.1155 | -90.4587
-15 | -1.1262 | 0.01233 | -0.1166 | -91.3382
-14.5 | -1.0639 | 0.01147 | -0.1188 | -92.755
-14 | -1.0088 | 0.01081 | -0.1193 | -93.321
-13.5 | -0.9576 | 0.01027 | -0.1187 | -93.2425
-13 | -0.9082 | 0.00984 | -0.1176 | -92.2967
-12.5 | -0.8591 | 0.00945 | -0.1164 | -90.9101
-12 | -0.8112 | 0.00899 | -0.1149 | -90.2336
-11.5 | -0.7629 | 0.0086 | -0.1134 | -88.7093
-11 | -0.7123 | 0.00828 | -0.1124 | -86.0266
-10.5 | -0.6602 | 0.008 | -0.1115 | -82.525
-10 | -0.609 | 0.00764 | -0.1106 | -79.712
-9.5 | -0.557 | 0.00736 | -0.1097 | -75.6793
-9 | -0.5039 | 0.00714 | -0.109 | -70.5742
-8.5 | -0.4512 | 0.00686 | -0.1082 | -65.7726
-8 | -0.3979 | 0.00667 | -0.1075 | -59.6552
-7.5 | -0.3451 | 0.00648 | -0.1067 | -53.2562
-7 | -0.2911 | 0.00632 | -0.1061 | -46.0601
-6.5 | -0.2373 | 0.00615 | -0.1055 | -38.5854
-6 | -0.1835 | 0.00603 | -0.1049 | -30.4312
-5.5 | -0.1293 | 0.00593 | -0.1043 | -21.8044
-5 | -0.0756 | 0.00583 | -0.1036 | -12.9674
-4.5 | -0.0214 | 0.00575 | -0.103 | -3.7217
-4 | 0.033 | 0.00567 | -0.1025 | 5.8201
-3.5 | 0.0869 | 0.00563 | -0.1019 | 15.4352
-3 | 0.1414 | 0.00558 | -0.1014 | 25.3405
-2.5 | 0.1959 | 0.00553 | -0.1009 | 35.425
-2 | 0.2502 | 0.00549 | -0.1004 | 45.5738
-1.5 | 0.3048 | 0.00547 | -0.0999 | 55.7221
-1 | 0.3597 | 0.00543 | -0.0995 | 66.2431
-0.5 | 0.4142 | 0.0054 | -0.099 | 76.7037
0 | 0.4689 | 0.0054 | -0.0986 | 86.8333
0.5 | 0.5236 | 0.00538 | -0.0982 | 97.3234
1 | 0.5783 | 0.00538 | -0.0978 | 107.4907
1.5 | 0.6324 | 0.00539 | -0.0973 | 117.3284
2 | 0.6858 | 0.00543 | -0.0966 | 126.2983
2.5 | 0.7381 | 0.00549 | -0.0958 | 134.4444
3 | 0.7876 | 0.00551 | -0.0945 | 142.9401
3.5 | 0.8356 | 0.00559 | -0.0929 | 149.4812
4 | 0.8827 | 0.00574 | -0.0911 | 153.7805
4.5 | 0.9276 | 0.00589 | -0.0888 | 157.4873
5.5 | 1.0592 | 0.00659 | -0.0939 | 160.7284
6 | 1.1229 | 0.00719 | -0.0961 | 156.1752
6.5 | 1.1694 | 0.00776 | -0.0944 | 150.6959
7 | 1.2105 | 0.00825 | -0.0914 | 146.7273
7.5 | 1.2527 | 0.00874 | -0.0888 | 143.3295
8 | 1.2949 | 0.00923 | -0.0862 | 140.2925
8.5 | 1.3371 | 0.00972 | -0.0837 | 137.5617
9 | 1.3741 | 0.01019 | -0.0801 | 134.8479
9.5 | 1.4108 | 0.0107 | -0.0766 | 131.8505
10 | 1.4492 | 0.01122 | -0.0736 | 129.1622
10.5 | 1.4872 | 0.01179 | -0.0707 | 126.1408
11 | 1.5237 | 0.01245 | -0.0676 | 122.3855
11.5 | 1.5608 | 0.0131 | -0.0648 | 119.145
12 | 1.5957 | 0.01387 | -0.0618 | 115.0469
12.5 | 1.6296 | 0.0147 | -0.0588 | 110.8571
13 | 1.6613 | 0.01567 | -0.0557 | 106.0179
13.5 | 1.6919 | 0.01673 | -0.0526 | 101.1297
14 | 1.7193 | 0.01801 | -0.0494 | 95.4636
14.5 | 1.7473 | 0.01933 | -0.0465 | 90.3932
15 | 1.7725 | 0.02089 | -0.0435 | 84.8492
15.5 | 1.793 | 0.02284 | -0.0403 | 78.5026
16 | 1.8139 | 0.02487 | -0.0376 | 72.9353
16.5 | 1.8341 | 0.02709 | -0.0351 | 67.7039
17 | 1.8492 | 0.02983 | -0.0327 | 61.9913
17.5 | 1.8619 | 0.03294 | -0.0305 | 56.524
18 | 1.8699 | 0.03669 | -0.0285 | 50.9648
18.5 | 1.879 | 0.0405 | -0.0271 | 46.3951
19 | 1.8868 | 0.04462 | -0.0259 | 42.286
19.5 | 1.8892 | 0.04943 | -0.0251 | 38.2197
20 | 1.8866 | 0.05498 | -0.0246 | 34.3143

## 99. Re 8M Mach 0.10 (1)
BIGFOIL.COM POLAR EXPORT
NACA4413
NACA4413 |  |  |  | Cl Max: | 1.722 | at alpha= | 13 | deg
JavaFoil+Calcfoil stall+Eppler ext transition |  |  |  | L/D Max: | 142.371 | at alpha= | 7 | deg
Re: | 8000000 |  |  | Cd Min: | 0.00879 | at alpha= | 0.5 | deg
Mach: | 0.1 |  |  | Cl=0 at alpha= | -4.4672 | deg
|  |  |  | @ Cl=0.1, Cd= | 0.0095108
|  |  |  | @ Cl=0.4, Cd= | 0.0091688
|  |  |  | @ Cl=0.6, Cd= | 0.0088351
alpha (deg) | Cl | Cd | Cm | Cl/Cd
-20 | -0.688 | 0.14921 | -0.054 | -4.611
-19.5 | -0.701 | 0.14126 | -0.054 | -4.962
-19 | -0.712 | 0.13398 | -0.055 | -5.318
-18.5 | -0.723 | 0.12653 | -0.056 | -5.713
-18 | -0.732 | 0.11874 | -0.057 | -6.164
-17.5 | -0.739 | 0.11164 | -0.058 | -6.621
-17 | -0.744 | 0.10464 | -0.06 | -7.114
-16.5 | -0.748 | 0.09734 | -0.061 | -7.684
-16 | -0.749 | 0.09012 | -0.062 | -8.316
-15.5 | -0.749 | 0.08291 | -0.064 | -9.029
-15 | -0.746 | 0.07565 | -0.066 | -9.857
-14.5 | -0.74 | 0.06879 | -0.068 | -10.755
-14 | -0.732 | 0.06132 | -0.07 | -11.946
-13.5 | -0.723 | 0.05362 | -0.072 | -13.483
-13 | -0.713 | 0.04521 | -0.075 | -15.762
-12.5 | -0.709 | 0.03289 | -0.08 | -21.546
-12 | -0.707 | 0.02089 | -0.086 | -33.813
-11.5 | -0.705 | 0.01253 | -0.091 | -56.304
-11 | -0.683 | 0.01056 | -0.094 | -64.631
-10.5 | -0.647 | 0.00987 | -0.095 | -65.564
-10 | -0.605 | 0.00896 | -0.096 | -67.513
-9.5 | -0.56 | 0.00933 | -0.096 | -59.992
-9 | -0.511 | 0.00947 | -0.097 | -54.005
-8.5 | -0.461 | 0.00913 | -0.097 | -50.476
-8 | -0.408 | 0.00945 | -0.097 | -43.174
-7.5 | -0.353 | 0.0093 | -0.098 | -38.002
-7 | -0.298 | 0.00981 | -0.098 | -30.327
-6.5 | -0.24 | 0.00963 | -0.099 | -24.955
-6 | -0.182 | 0.0096 | -0.099 | -18.985
-5.5 | -0.123 | 0.00944 | -0.099 | -13.064
-5 | -0.064 | 0.00929 | -0.1 | -6.849
-4.5 | -0.004 | 0.00991 | -0.1 | -0.354
-4 | 0.057 | 0.00968 | -0.101 | 5.894
-3.5 | 0.118 | 0.00944 | -0.101 | 12.49
-3 | 0.179 | 0.00935 | -0.101 | 19.125
-2.5 | 0.24 | 0.00922 | -0.102 | 26.021
-2 | 0.301 | 0.00918 | -0.102 | 32.822
-1.5 | 0.362 | 0.0092 | -0.103 | 39.386
-1 | 0.423 | 0.00915 | -0.103 | 46.259
-0.5 | 0.484 | 0.0093 | -0.103 | 52.041
0 | 0.544 | 0.00934 | -0.104 | 58.315
0.5 | 0.605 | 0.00879 | -0.104 | 68.836
1 | 0.665 | 0.00889 | -0.104 | 74.814
1.5 | 0.726 | 0.00951 | -0.105 | 76.344
2 | 0.786 | 0.00909 | -0.105 | 86.469
2.5 | 0.846 | 0.00924 | -0.106 | 91.53
3 | 0.906 | 0.00891 | -0.106 | 101.607
3.5 | 0.965 | 0.00917 | -0.106 | 105.252
4 | 1.024 | 0.00894 | -0.107 | 114.507
4.5 | 1.082 | 0.00931 | -0.107 | 116.161
5 | 1.139 | 0.00912 | -0.107 | 124.908
5.5 | 1.195 | 0.00955 | -0.107 | 125.049
6 | 1.249 | 0.00948 | -0.108 | 131.858
6.5 | 1.303 | 0.00951 | -0.108 | 136.987
7 | 1.354 | 0.00951 | -0.108 | 142.371
7.5 | 1.403 | 0.01124 | -0.108 | 124.909
8 | 1.45 | 0.01182 | -0.109 | 122.648
8.5 | 1.495 | 0.01242 | -0.109 | 120.375
9 | 1.536 | 0.01304 | -0.109 | 117.78
9.5 | 1.575 | 0.01368 | -0.109 | 115.129
10 | 1.609 | 0.01437 | -0.109 | 111.946
10.5 | 1.639 | 0.0151 | -0.11 | 108.515
11 | 1.665 | 0.01589 | -0.11 | 104.796
11.5 | 1.688 | 0.01673 | -0.11 | 100.864
12 | 1.705 | 0.01764 | -0.11 | 96.665
12.5 | 1.716 | 0.01867 | -0.11 | 91.935
13 | 1.722 | 0.01975 | -0.11 | 87.199
13.5 | 1.722 | 0.021 | -0.11 | 82.033
14 | 1.718 | 0.02239 | -0.109 | 76.722
14.5 | 1.708 | 0.02393 | -0.109 | 71.39
15 | 1.693 | 0.02569 | -0.109 | 65.907
15.5 | 1.674 | 0.0277 | -0.109 | 60.433
16 | 1.65 | 0.03006 | -0.108 | 54.88
16.5 | 1.621 | 0.03284 | -0.108 | 49.361
17 | 1.589 | 0.03611 | -0.107 | 43.995
17.5 | 1.552 | 0.03985 | -0.106 | 38.955
18 | 1.51 | 0.04423 | -0.106 | 34.134

## 100. Re 8M Mach 0.10 (2)
BIGFOIL.COM POLAR EXPORT
NACA4413
NACA4413 |  |  |  | Cl Max: | 1.8793 | at alpha= | 19 | deg
XFOIL ncrit=9 |  |  |  | L/D Max: | 162.517 | at alpha= | 5 | deg
Re: | 8000000 |  |  | Cd Min: | 0.05917 | at alpha= | 20 | deg
Mach: | 0.1 |  |  | Cl=0 at alpha= | -4.2984 | deg
|  |  |  | @ Cl=0.1, Cd= | 0.0056281
|  |  |  | @ Cl=0.4, Cd= | 0.0054189
|  |  |  | @ Cl=0.6, Cd= | 0.0053935
alpha (deg) | Cl | Cd | Cm | Cl/Cd
-20 | -1.4487 | 0.04025 | -0.109 | -35.9925
-19.5 | -1.5025 | 0.02762 | -0.1188 | -54.399
-19 | -1.5192 | 0.02382 | -0.1159 | -63.7783
-18.5 | -1.4873 | 0.02164 | -0.1164 | -68.7292
-18 | -1.451 | 0.01966 | -0.1162 | -73.8047
-17.5 | -1.4048 | 0.01792 | -0.1168 | -78.3929
-17 | -1.3628 | 0.01653 | -0.1158 | -82.444
-16.5 | -1.3141 | 0.01539 | -0.1155 | -85.3866
-16 | -1.2583 | 0.01438 | -0.1163 | -87.5035
-15.5 | -1.1973 | 0.01351 | -0.118 | -88.6232
-15 | -1.1395 | 0.01275 | -0.1189 | -89.3725
-14.5 | -1.0749 | 0.01189 | -0.1212 | -90.4037
-14 | -1.0178 | 0.01111 | -0.1219 | -91.6112
-13.5 | -0.966 | 0.01049 | -0.1212 | -92.0877
-13 | -0.9165 | 0.01001 | -0.1198 | -91.5584
-12.5 | -0.8669 | 0.0096 | -0.1184 | -90.3021
-12 | -0.818 | 0.00917 | -0.1169 | -89.2039
-11.5 | -0.7695 | 0.00873 | -0.1152 | -88.1443
-11 | -0.7188 | 0.00838 | -0.1139 | -85.7757
-10.5 | -0.6662 | 0.00807 | -0.1129 | -82.5527
-10 | -0.6142 | 0.00773 | -0.1119 | -79.4567
-9.5 | -0.5619 | 0.00742 | -0.1109 | -75.7278
-9 | -0.5084 | 0.00719 | -0.1101 | -70.7093
-8.5 | -0.455 | 0.00692 | -0.1092 | -65.7514
-8 | -0.4015 | 0.00671 | -0.1084 | -59.8361
-7.5 | -0.348 | 0.00651 | -0.1076 | -53.4562
-7 | -0.2937 | 0.00635 | -0.1069 | -46.252
-6.5 | -0.2394 | 0.00617 | -0.1063 | -38.8006
-6 | -0.1852 | 0.00606 | -0.1056 | -30.5611
-5.5 | -0.1306 | 0.00594 | -0.105 | -21.9865
-5 | -0.0766 | 0.00585 | -0.1042 | -13.094
-4.5 | -0.0221 | 0.00576 | -0.1036 | -3.8368
-4 | 0.0327 | 0.00568 | -0.1031 | 5.757
-3.5 | 0.0869 | 0.00564 | -0.1024 | 15.4078
-3 | 0.1418 | 0.00559 | -0.1019 | 25.3667
-2.5 | 0.1966 | 0.00555 | -0.1014 | 35.4234
-2 | 0.2513 | 0.00551 | -0.1008 | 45.608
-1.5 | 0.3061 | 0.00548 | -0.1003 | 55.8577
-1 | 0.3614 | 0.00544 | -0.0999 | 66.4338
-0.5 | 0.4163 | 0.00541 | -0.0994 | 76.9501
0 | 0.4713 | 0.00541 | -0.099 | 87.1165
0.5 | 0.5262 | 0.00539 | -0.0986 | 97.6252
1 | 0.5812 | 0.00539 | -0.0981 | 107.8293
1.5 | 0.6356 | 0.0054 | -0.0976 | 117.7037
2 | 0.6894 | 0.00544 | -0.097 | 126.7279
2.5 | 0.742 | 0.0055 | -0.0961 | 134.9091
3 | 0.7917 | 0.00552 | -0.0948 | 143.4239
3.5 | 0.8399 | 0.00561 | -0.0931 | 149.7148
4 | 0.8873 | 0.00576 | -0.0912 | 154.0451
4.5 | 0.9323 | 0.00591 | -0.0889 | 157.7496
5 | 0.9686 | 0.00596 | -0.0846 | 162.5168
5.5 | 1.0649 | 0.00662 | -0.094 | 160.861
6 | 1.1294 | 0.00724 | -0.0962 | 155.9945
6.5 | 1.1746 | 0.0078 | -0.0941 | 150.5897
7 | 1.2159 | 0.00831 | -0.0911 | 146.3177
7.5 | 1.258 | 0.00882 | -0.0883 | 142.6304
8 | 1.3006 | 0.0093 | -0.0857 | 139.8495
8.5 | 1.3415 | 0.0098 | -0.0828 | 136.8878
9 | 1.3779 | 0.01028 | -0.0789 | 134.037
9.5 | 1.4152 | 0.01082 | -0.0754 | 130.7948
10 | 1.4541 | 0.01135 | -0.0724 | 128.1145
10.5 | 1.4925 | 0.01195 | -0.0694 | 124.8954
11 | 1.5294 | 0.01263 | -0.0663 | 121.0926
11.5 | 1.5662 | 0.01334 | -0.0633 | 117.4063
12 | 1.6014 | 0.01412 | -0.0603 | 113.4136
12.5 | 1.6344 | 0.01504 | -0.057 | 108.6702
13 | 1.6665 | 0.01605 | -0.0539 | 103.8318
13.5 | 1.696 | 0.01723 | -0.0506 | 98.433
14 | 1.7241 | 0.01855 | -0.0474 | 92.9434
14.5 | 1.7513 | 0.02001 | -0.0443 | 87.5212
15 | 1.7744 | 0.02178 | -0.0411 | 81.4692
15.5 | 1.7949 | 0.02386 | -0.038 | 75.2263
16 | 1.8159 | 0.02601 | -0.0353 | 69.8155
16.5 | 1.8343 | 0.02852 | -0.0328 | 64.3163
17 | 1.8471 | 0.03162 | -0.0303 | 58.4156
17.5 | 1.858 | 0.0351 | -0.0282 | 52.9345
18 | 1.8675 | 0.03888 | -0.0265 | 48.0324
18.5 | 1.8749 | 0.04307 | -0.0252 | 43.5315
19 | 1.8793 | 0.04772 | -0.0242 | 39.3818
19.5 | 1.8784 | 0.05308 | -0.0235 | 35.3881
20 | 1.8728 | 0.05917 | -0.0233 | 31.6512

## 101. Re 8M Mach 0.25 (1)
BIGFOIL.COM POLAR EXPORT
NACA4413
NACA4413 |  |  |  | Cl Max: | 1.678 | at alpha= | 12 | deg
JavaFoil+Calcfoil stall+Eppler ext transition |  |  |  | L/D Max: | 141.296 | at alpha= | 6.5 | deg
Re: | 8000000 |  |  | Cd Min: | 0.0087 | at alpha= | 1.5 | deg
Mach: | 0.25 |  |  | Cl=0 at alpha= | -4.4683 | deg
|  |  |  | @ Cl=0.1, Cd= | 0.0098242
|  |  |  | @ Cl=0.4, Cd= | 0.0094011
|  |  |  | @ Cl=0.6, Cd= | 0.0089446
alpha (deg) | Cl | Cd | Cm | Cl/Cd
-18.5 | -0.429 | 0.15526 | -0.049 | -2.764
-18 | -0.468 | 0.14451 | -0.051 | -3.239
-17.5 | -0.504 | 0.13497 | -0.052 | -3.731
-17 | -0.536 | 0.12577 | -0.054 | -4.26
-16.5 | -0.564 | 0.11697 | -0.055 | -4.824
-16 | -0.589 | 0.1089 | -0.057 | -5.407
-15.5 | -0.609 | 0.10097 | -0.058 | -6.035
-15 | -0.626 | 0.09323 | -0.06 | -6.711
-14.5 | -0.638 | 0.08533 | -0.062 | -7.475
-14 | -0.646 | 0.07741 | -0.065 | -8.342
-13.5 | -0.649 | 0.06986 | -0.067 | -9.29
-13 | -0.648 | 0.06223 | -0.07 | -10.414
-12.5 | -0.643 | 0.05441 | -0.073 | -11.823
-12 | -0.635 | 0.04547 | -0.076 | -13.968
-11.5 | -0.63 | 0.03323 | -0.082 | -18.967
-11 | -0.634 | 0.01878 | -0.09 | -33.766
-10.5 | -0.632 | 0.01139 | -0.096 | -55.483
-10 | -0.603 | 0.01015 | -0.098 | -59.352
-9.5 | -0.562 | 0.00881 | -0.099 | -63.817
-9 | -0.517 | 0.00907 | -0.099 | -56.957
-8.5 | -0.467 | 0.00959 | -0.1 | -48.736
-8 | -0.415 | 0.00931 | -0.1 | -44.586
-7.5 | -0.36 | 0.00956 | -0.101 | -37.715
-7 | -0.304 | 0.00942 | -0.101 | -32.263
-6.5 | -0.246 | 0.01001 | -0.101 | -24.572
-6 | -0.187 | 0.00985 | -0.102 | -18.965
-5.5 | -0.126 | 0.00968 | -0.102 | -13.058
-5 | -0.065 | 0.00952 | -0.103 | -6.856
-4.5 | -0.004 | 0.00937 | -0.103 | -0.384
-4 | 0.059 | 0.00993 | -0.103 | 5.894
-3.5 | 0.121 | 0.00977 | -0.104 | 12.392
-3 | 0.184 | 0.00953 | -0.104 | 19.282
-2.5 | 0.247 | 0.00946 | -0.105 | 26.074
-2 | 0.309 | 0.00942 | -0.105 | 32.845
-1.5 | 0.372 | 0.00941 | -0.105 | 39.577
-1 | 0.435 | 0.00939 | -0.106 | 46.307
-0.5 | 0.497 | 0.00882 | -0.106 | 56.387
0 | 0.559 | 0.00886 | -0.107 | 63.132
0.5 | 0.622 | 0.00899 | -0.107 | 69.115
1 | 0.684 | 0.00915 | -0.107 | 74.738
1.5 | 0.745 | 0.0087 | -0.108 | 85.636
2 | 0.807 | 0.00933 | -0.108 | 86.503
2.5 | 0.869 | 0.00951 | -0.108 | 91.347
3 | 0.93 | 0.00917 | -0.109 | 101.358
3.5 | 0.991 | 0.0089 | -0.109 | 111.335
4 | 1.051 | 0.00927 | -0.109 | 113.384
4.5 | 1.11 | 0.00908 | -0.11 | 122.278
5 | 1.168 | 0.00952 | -0.11 | 122.764
5.5 | 1.225 | 0.00941 | -0.11 | 130.21
6 | 1.281 | 0.00938 | -0.111 | 136.485
6.5 | 1.334 | 0.00944 | -0.111 | 141.296
7 | 1.385 | 0.01122 | -0.111 | 123.407
7.5 | 1.434 | 0.01188 | -0.111 | 120.742
8 | 1.48 | 0.01253 | -0.112 | 118.096
8.5 | 1.522 | 0.0132 | -0.112 | 115.283
9 | 1.561 | 0.01393 | -0.112 | 112.073
9.5 | 1.595 | 0.01469 | -0.112 | 108.525
10 | 1.623 | 0.01551 | -0.112 | 104.66
10.5 | 1.646 | 0.01639 | -0.112 | 100.409
11 | 1.663 | 0.01737 | -0.112 | 95.721
11.5 | 1.674 | 0.01844 | -0.112 | 90.793
12 | 1.678 | 0.01962 | -0.112 | 85.506
12.5 | 1.672 | 0.02099 | -0.112 | 79.663
13 | 1.657 | 0.02252 | -0.112 | 73.59
13.5 | 1.634 | 0.02428 | -0.112 | 67.319
14 | 1.603 | 0.02627 | -0.111 | 61.032
14.5 | 1.564 | 0.02875 | -0.111 | 54.392
15 | 1.516 | 0.03167 | -0.11 | 47.87
15.5 | 1.459 | 0.03541 | -0.109 | 41.216
16 | 1.395 | 0.04 | -0.108 | 34.886
16.5 | 1.324 | 0.04602 | -0.107 | 28.767
17 | 1.246 | 0.05344 | -0.105 | 23.321

## 102. Re 8M Mach 0.25 (2)
BIGFOIL.COM POLAR EXPORT
NACA4413
NACA4413 |  |  |  | Cl Max: | 1.8357 | at alpha= | 17.5 | deg
XFOIL ncrit=9 |  |  |  | L/D Max: | 164.503 | at alpha= | 5 | deg
Re: | 8000000 |  |  | Cd Min: | 0.17225 | at alpha= | -20 | deg
Mach: | 0.25 |  |  | Cl=0 at alpha= | -4.2726 | deg
|  |  |  | @ Cl=0.1, Cd= | 0.0056967
|  |  |  | @ Cl=0.4, Cd= | 0.0054844
|  |  |  | @ Cl=0.6, Cd= | 0.00545
alpha (deg) | Cl | Cd | Cm | Cl/Cd
-20 | -0.6786 | 0.17225 | -0.0249 | -3.9396
-19.5 | -0.6913 | 0.16114 | -0.031 | -4.2901
-19 | -0.7127 | 0.1489 | -0.0378 | -4.7864
-18.5 | -0.7426 | 0.13562 | -0.0453 | -5.4756
-18 | -0.8021 | 0.11817 | -0.0558 | -6.7877
-17.5 | -0.9661 | 0.08723 | -0.077 | -11.0753
-17 | -1.3387 | 0.02997 | -0.1292 | -44.668
-16.5 | -1.3303 | 0.02341 | -0.1362 | -56.8261
-16 | -1.3093 | 0.02017 | -0.1345 | -64.9132
-15.5 | -1.2659 | 0.01764 | -0.1336 | -71.763
-15 | -1.2071 | 0.01588 | -0.1339 | -76.0139
-14.5 | -1.1433 | 0.01445 | -0.1345 | -79.1211
-14 | -1.0695 | 0.01323 | -0.1367 | -80.839
-13.5 | -1.0083 | 0.01227 | -0.1363 | -82.176
-13 | -0.9585 | 0.01135 | -0.1336 | -84.4493
-12.5 | -0.9092 | 0.01063 | -0.1307 | -85.5315
-12 | -0.8582 | 0.01004 | -0.1281 | -85.4781
-11.5 | -0.8065 | 0.00956 | -0.1255 | -84.3619
-11 | -0.7538 | 0.00908 | -0.1232 | -83.0176
-10.5 | -0.6998 | 0.00858 | -0.1212 | -81.5618
-10 | -0.6445 | 0.0082 | -0.1195 | -78.5976
-9.5 | -0.589 | 0.00786 | -0.1179 | -74.9364
-9 | -0.5337 | 0.0075 | -0.1164 | -71.16
-8.5 | -0.4772 | 0.00722 | -0.1151 | -66.0942
-8 | -0.4212 | 0.00694 | -0.1138 | -60.6916
-7.5 | -0.3647 | 0.00672 | -0.1127 | -54.2708
-7 | -0.3083 | 0.00651 | -0.1115 | -47.3579
-6.5 | -0.2516 | 0.00635 | -0.1105 | -39.622
-6 | -0.195 | 0.00617 | -0.1096 | -31.6045
-5.5 | -0.1385 | 0.00604 | -0.1087 | -22.9305
-5 | -0.0822 | 0.00594 | -0.1078 | -13.8384
-4.5 | -0.0257 | 0.00586 | -0.1069 | -4.3857
-4 | 0.0308 | 0.00578 | -0.1061 | 5.3287
-3.5 | 0.0875 | 0.00571 | -0.1054 | 15.324
-3 | 0.1437 | 0.00565 | -0.1047 | 25.4336
-2.5 | 0.2 | 0.00562 | -0.104 | 35.5872
-2 | 0.2568 | 0.00558 | -0.1034 | 46.0215
-1.5 | 0.3134 | 0.00556 | -0.1028 | 56.3669
-1 | 0.3703 | 0.0055 | -0.1022 | 67.3273
-0.5 | 0.4273 | 0.00547 | -0.1017 | 78.117
0 | 0.4841 | 0.00545 | -0.1012 | 88.8257
0.5 | 0.5405 | 0.00545 | -0.1006 | 99.1743
1 | 0.5973 | 0.00545 | -0.1001 | 109.5963
1.5 | 0.6536 | 0.00545 | -0.0995 | 119.9266
2 | 0.7089 | 0.00549 | -0.0987 | 129.1257
2.5 | 0.7629 | 0.00557 | -0.0977 | 136.9659
3 | 0.8144 | 0.0056 | -0.0962 | 145.4286
3.5 | 0.8636 | 0.0057 | -0.0942 | 151.5088
4 | 0.912 | 0.00584 | -0.0921 | 156.1644
4.5 | 0.9574 | 0.00601 | -0.0893 | 159.3012
5 | 0.9936 | 0.00604 | -0.0843 | 164.5033
5.5 | 1.0972 | 0.00682 | -0.0946 | 160.8798
6 | 1.1626 | 0.00748 | -0.0963 | 155.4278
6.5 | 1.2026 | 0.00805 | -0.0924 | 149.3913
7 | 1.2449 | 0.0086 | -0.0889 | 144.7558
7.5 | 1.2857 | 0.00919 | -0.0852 | 139.9021
8 | 1.323 | 0.00968 | -0.0807 | 136.6736
8.5 | 1.3612 | 0.01027 | -0.0765 | 132.5414
9 | 1.4018 | 0.01085 | -0.0729 | 129.1982
9.5 | 1.4419 | 0.01149 | -0.0693 | 125.4917
10 | 1.4815 | 0.0122 | -0.0658 | 121.4344
10.5 | 1.5197 | 0.01299 | -0.0621 | 116.99
11 | 1.5576 | 0.01383 | -0.0586 | 112.6247
11.5 | 1.5938 | 0.01479 | -0.055 | 107.762
12 | 1.6266 | 0.01597 | -0.0511 | 101.8535
12.5 | 1.6598 | 0.01721 | -0.0475 | 96.4439
13 | 1.6883 | 0.01878 | -0.0436 | 89.8988
13.5 | 1.7173 | 0.02044 | -0.04 | 84.0166
14 | 1.7417 | 0.02248 | -0.0364 | 77.4778
14.5 | 1.7623 | 0.02493 | -0.0328 | 70.6899
15 | 1.7842 | 0.02748 | -0.0298 | 64.9272
15.5 | 1.8017 | 0.03055 | -0.0269 | 58.9755
16 | 1.8141 | 0.03423 | -0.0243 | 52.9974
16.5 | 1.8219 | 0.03856 | -0.022 | 47.2484
17 | 1.8312 | 0.04296 | -0.0203 | 42.6257
17.5 | 1.8357 | 0.04804 | -0.019 | 38.2119
18 | 1.8331 | 0.05398 | -0.0182 | 33.9589
18.5 | 1.829 | 0.06032 | -0.0178 | 30.3216
19 | 1.8172 | 0.06762 | -0.018 | 26.8737
19.5 | 1.8012 | 0.07563 | -0.0187 | 23.8159
20 | 1.7857 | 0.08371 | -0.0199 | 21.332

## 103. Re 8M Mach 0.50 (1)
BIGFOIL.COM POLAR EXPORT
NACA4413
NACA4413 |  |  |  | Cl Max: | 1.556 | at alpha= | 8 | deg
JavaFoil+Calcfoil stall+Eppler ext transition |  |  |  | L/D Max: | 141.519 | at alpha= | 4.5 | deg
Re: | 8000000 |  |  | Cd Min: | 0.00869 | at alpha= | 4 | deg
Mach: | 0.5 |  |  | Cl=0 at alpha= | -4.471 | deg
|  |  |  | @ Cl=0.1, Cd= | 0.0095
|  |  |  | @ Cl=0.4, Cd= | 0.0091751
|  |  |  | @ Cl=0.6, Cd= | 0.0091822
alpha (deg) | Cl | Cd | Cm | Cl/Cd
-20 | -0.853 | 0.15076 | -0.06 | -5.655
-19.5 | -0.827 | 0.13911 | -0.061 | -5.945
-19 | -0.804 | 0.12705 | -0.064 | -6.327
-18.5 | -0.771 | 0.13698 | -0.06 | -5.631
-18 | -0.747 | 0.12347 | -0.062 | -6.051
-17.5 | -0.724 | 0.11169 | -0.066 | -6.485
-17 | -0.69 | 0.12051 | -0.06 | -5.729
-16.5 | -0.668 | 0.10701 | -0.065 | -6.238
-16 | -0.634 | 0.11635 | -0.059 | -5.453
-15.5 | -0.61 | 0.10323 | -0.062 | -5.908
-15 | -0.588 | 0.09008 | -0.068 | -6.533
-14.5 | -0.553 | 0.09919 | -0.06 | -5.579
-14 | -0.532 | 0.08496 | -0.067 | -6.26
-13.5 | -0.498 | 0.09281 | -0.058 | -5.365
-13 | -0.476 | 0.07908 | -0.067 | -6.016
-12.5 | -0.443 | 0.08526 | -0.059 | -5.198
-12 | -0.421 | 0.07166 | -0.068 | -5.873
-11.5 | -0.388 | 0.07652 | -0.059 | -5.076
-11 | -0.367 | 0.06216 | -0.071 | -5.91
-10.5 | -0.336 | 0.06555 | -0.065 | -5.119
-10 | -0.307 | 0.06415 | -0.063 | -4.787
-9.5 | -0.28 | 0.06093 | -0.064 | -4.591
-9 | -0.252 | 0.05718 | -0.066 | -4.415
-8.5 | -0.351 | 0.04328 | -0.08 | -8.111
-8 | -0.379 | 0.01786 | -0.102 | -21.234
-7.5 | -0.371 | 0.01047 | -0.112 | -35.396
-7 | -0.322 | 0.00972 | -0.113 | -33.152
-6.5 | -0.265 | 0.01021 | -0.113 | -26.006
-6 | -0.204 | 0.00949 | -0.114 | -21.476
-5.5 | -0.139 | 0.00976 | -0.114 | -14.234
-5 | -0.072 | 0.00938 | -0.115 | -7.69
-4.5 | -0.004 | 0.00974 | -0.115 | -0.41
-4 | 0.065 | 0.00958 | -0.116 | 6.799
-3.5 | 0.135 | 0.00942 | -0.116 | 14.316
-3 | 0.205 | 0.00925 | -0.117 | 22.15
-2.5 | 0.275 | 0.0092 | -0.117 | 29.899
-2 | 0.346 | 0.00926 | -0.117 | 37.312
-1.5 | 0.416 | 0.00915 | -0.118 | 45.433
-1 | 0.485 | 0.00914 | -0.118 | 53.103
-0.5 | 0.555 | 0.00913 | -0.119 | 60.771
0 | 0.624 | 0.00921 | -0.119 | 67.812
0.5 | 0.693 | 0.00884 | -0.12 | 78.484
1 | 0.762 | 0.00889 | -0.12 | 85.727
1.5 | 0.831 | 0.00915 | -0.12 | 90.826
2 | 0.9 | 0.00881 | -0.121 | 102.119
2.5 | 0.968 | 0.00906 | -0.121 | 106.814
3 | 1.036 | 0.00879 | -0.121 | 117.766
3.5 | 1.103 | 0.00878 | -0.122 | 125.615
4 | 1.169 | 0.00869 | -0.122 | 134.452
4.5 | 1.233 | 0.00871 | -0.122 | 141.519
5 | 1.294 | 0.01051 | -0.123 | 123.171
5.5 | 1.353 | 0.01136 | -0.123 | 119.14
6 | 1.408 | 0.01237 | -0.123 | 113.83
6.5 | 1.458 | 0.01341 | -0.123 | 108.722
7 | 1.501 | 0.01449 | -0.124 | 103.571
7.5 | 1.536 | 0.01572 | -0.124 | 97.694
8 | 1.556 | 0.017 | -0.124 | 91.516
8.5 | 1.556 | 0.01851 | -0.124 | 84.072
9 | 1.523 | 0.02034 | -0.123 | 74.892
9.5 | 1.41 | 0.02302 | -0.123 | 61.23
10 | 0.943 | 0.02817 | -0.121 | 33.479
10.5 | 0.975 | 0.02818 | -0.122 | 34.611
11 | 1.001 | 0.03059 | -0.121 | 32.721
11.5 | 1.028 | 0.0325 | -0.121 | 31.625
12 | 1.054 | 0.03465 | -0.12 | 30.42
12.5 | 1.083 | 0.03568 | -0.12 | 30.362
13 | 1.053 | 0.05775 | -0.11 | 18.24

## 104. Re 8M Mach 0.50 (2)
BIGFOIL.COM POLAR EXPORT
NACA4413
NACA4413 |  |  |  | Cl Max: | 1.7089 | at alpha= | 12.5 | deg
XFOIL ncrit=9 |  |  |  | L/D Max: | 162.481 | at alpha= | 4.5 | deg
Re: | 8000000 |  |  | Cd Min: | 0.14103 | at alpha= | 17.5 | deg
Mach: | 0.5 |  |  | Cl=0 at alpha= | -4.1466 | deg
|  |  |  | @ Cl=0.1, Cd= | 0.0060508
|  |  |  | @ Cl=0.4, Cd= | 0.0057461
|  |  |  | @ Cl=0.6, Cd= | 0.0056801
alpha (deg) | Cl | Cd | Cm | Cl/Cd
-14 | -0.4405 | 0.11817 | -0.0731 | -3.7277
-13.5 | -0.4472 | 0.10652 | -0.0823 | -4.1983
-13 | -0.4634 | 0.09609 | -0.0887 | -4.8226
-12.5 | -0.4799 | 0.08479 | -0.0978 | -5.6599
-12 | -0.4985 | 0.07347 | -0.1083 | -6.7851
-11.5 | -0.5183 | 0.06139 | -0.122 | -8.4427
-11 | -0.5358 | 0.05061 | -0.1343 | -10.5868
-10.5 | -0.5294 | 0.03193 | -0.1712 | -16.58
-10 | -0.5577 | 0.02286 | -0.1755 | -24.3963
-9.5 | -0.5943 | 0.01791 | -0.1665 | -33.1826
-9 | -0.6076 | 0.01294 | -0.1571 | -46.9552
-8.5 | -0.5779 | 0.00984 | -0.1489 | -58.7297
-8 | -0.5179 | 0.00855 | -0.1431 | -60.5731
-7.5 | -0.4504 | 0.0079 | -0.1387 | -57.0127
-7 | -0.3815 | 0.00747 | -0.135 | -51.071
-6.5 | -0.314 | 0.00711 | -0.1316 | -44.1632
-6 | -0.2457 | 0.00682 | -0.1289 | -36.0264
-5.5 | -0.1787 | 0.00662 | -0.1263 | -26.994
-5 | -0.112 | 0.00642 | -0.124 | -17.4455
-4.5 | -0.0463 | 0.00628 | -0.1219 | -7.3726
-4 | 0.0192 | 0.00616 | -0.12 | 3.1169
-3.5 | 0.0844 | 0.00607 | -0.1184 | 13.9044
-3 | 0.1495 | 0.00599 | -0.1169 | 24.9583
-2.5 | 0.2143 | 0.00591 | -0.1155 | 36.2606
-2 | 0.2789 | 0.00584 | -0.1142 | 47.7568
-1 | 0.4079 | 0.00574 | -0.112 | 71.0627
-0.5 | 0.4728 | 0.0057 | -0.111 | 82.9474
0 | 0.5363 | 0.00569 | -0.1098 | 94.2531
0.5 | 0.6009 | 0.00568 | -0.1088 | 105.7923
1 | 0.6645 | 0.00569 | -0.1076 | 116.7838
1.5 | 0.7269 | 0.00574 | -0.1062 | 126.6376
2 | 0.7886 | 0.00581 | -0.1045 | 135.7315
2.5 | 0.849 | 0.00589 | -0.1025 | 144.1426
3 | 0.9074 | 0.006 | -0.1 | 151.2333
3.5 | 0.9592 | 0.00607 | -0.0962 | 158.0231
4 | 1.0033 | 0.00624 | -0.0907 | 160.7853
4.5 | 1.048 | 0.00645 | -0.0852 | 162.4806
5.5 | 1.2136 | 0.0077 | -0.0902 | 157.6104
6 | 1.2541 | 0.00847 | -0.0838 | 148.0638
6.5 | 1.2945 | 0.00938 | -0.0776 | 138.0064
7 | 1.3369 | 0.01034 | -0.0717 | 129.294
7.5 | 1.3795 | 0.01139 | -0.066 | 121.115
8 | 1.4227 | 0.01253 | -0.0605 | 113.5435
8.5 | 1.466 | 0.0138 | -0.0551 | 106.2319
9 | 1.5083 | 0.01527 | -0.0497 | 98.7754
9.5 | 1.5488 | 0.01698 | -0.0444 | 91.2132
10 | 1.5868 | 0.019 | -0.039 | 83.5158
10.5 | 1.6221 | 0.0214 | -0.0338 | 75.7991
11 | 1.6544 | 0.02421 | -0.0288 | 68.3354
11.5 | 1.6816 | 0.02761 | -0.024 | 60.9055
12 | 1.7014 | 0.03183 | -0.0195 | 53.4527
12.5 | 1.7089 | 0.0372 | -0.0154 | 45.9382
13 | 1.7014 | 0.04402 | -0.0123 | 38.6506
13.5 | 1.6781 | 0.05246 | -0.0104 | 31.9882
14 | 1.6464 | 0.06192 | -0.0098 | 26.5891
14.5 | 1.6104 | 0.07211 | -0.0104 | 22.3325
15 | 1.5723 | 0.08291 | -0.0122 | 18.9639
15.5 | 1.5344 | 0.09413 | -0.0148 | 16.3009
16 | 1.4983 | 0.10553 | -0.0183 | 14.1979
16.5 | 1.464 | 0.11719 | -0.0227 | 12.4925
17 | 1.432 | 0.129 | -0.0279 | 11.1008
17.5 | 1.4021 | 0.14103 | -0.0339 | 9.9419

## 105. Re 10M Mach 0.00 (1)
BIGFOIL.COM POLAR EXPORT
NACA4413
NACA4413 |  |  |  | Cl Max: | 1.735 | at alpha= | 13.5 | deg
JavaFoil+Calcfoil stall+Eppler ext transition |  |  |  | L/D Max: | 143.326 | at alpha= | 7.5 | deg
Re: | 10000000 |  |  | Cd Min: | 0.00871 | at alpha= | -10.5 | deg
Mach: | 0 |  |  | Cl=0 at alpha= | -4.475 | deg
|  |  |  | @ Cl=0.1, Cd= | 0.0092838
|  |  |  | @ Cl=0.4, Cd= | 0.009008
|  |  |  | @ Cl=0.6, Cd= | 0.009365
alpha (deg) | Cl | Cd | Cm | Cl/Cd
-20 | -0.731 | 0.14217 | -0.055 | -5.143
-19.5 | -0.741 | 0.13498 | -0.056 | -5.49
-19 | -0.75 | 0.128 | -0.057 | -5.857
-18.5 | -0.757 | 0.12031 | -0.058 | -6.296
-18 | -0.764 | 0.11315 | -0.059 | -6.748
-17.5 | -0.768 | 0.10617 | -0.06 | -7.234
-17 | -0.771 | 0.09882 | -0.061 | -7.803
-16.5 | -0.772 | 0.09192 | -0.062 | -8.398
-16 | -0.771 | 0.08474 | -0.064 | -9.098
-15.5 | -0.769 | 0.07731 | -0.066 | -9.941
-15 | -0.764 | 0.07005 | -0.068 | -10.902
-14.5 | -0.756 | 0.06313 | -0.069 | -11.981
-14 | -0.748 | 0.05529 | -0.072 | -13.532
-13.5 | -0.738 | 0.04745 | -0.074 | -15.554
-13 | -0.734 | 0.03543 | -0.079 | -20.726
-12.5 | -0.733 | 0.02359 | -0.084 | -31.059
-12 | -0.731 | 0.01454 | -0.089 | -50.28
-11.5 | -0.717 | 0.01095 | -0.092 | -65.509
-11 | -0.687 | 0.00998 | -0.094 | -68.852
-10.5 | -0.648 | 0.00871 | -0.095 | -74.35
-10 | -0.605 | 0.00898 | -0.095 | -67.371
-9.5 | -0.559 | 0.00906 | -0.096 | -61.672
-9 | -0.51 | 0.00921 | -0.096 | -55.406
-8.5 | -0.46 | 0.00947 | -0.097 | -48.52
-8 | -0.407 | 0.00929 | -0.097 | -43.784
-7.5 | -0.352 | 0.0098 | -0.097 | -35.948
-7 | -0.296 | 0.00973 | -0.098 | -30.446
-6.5 | -0.239 | 0.0095 | -0.098 | -25.194
-6 | -0.182 | 0.00933 | -0.099 | -19.447
-5.5 | -0.123 | 0.00914 | -0.099 | -13.431
-5 | -0.063 | 0.00971 | -0.099 | -6.528
-4.5 | -0.003 | 0.00953 | -0.1 | -0.366
-4 | 0.057 | 0.00942 | -0.1 | 6.027
-3.5 | 0.117 | 0.00923 | -0.101 | 12.707
-3 | 0.178 | 0.0091 | -0.101 | 19.552
-2.5 | 0.239 | 0.009 | -0.101 | 26.547
-2 | 0.3 | 0.00899 | -0.102 | 33.324
-1.5 | 0.361 | 0.00906 | -0.102 | 39.786
-1 | 0.421 | 0.00898 | -0.102 | 46.9
-0.5 | 0.481 | 0.00913 | -0.103 | 52.714
0 | 0.542 | 0.00922 | -0.103 | 58.761
0.5 | 0.602 | 0.00937 | -0.104 | 64.224
1 | 0.662 | 0.00951 | -0.104 | 69.602
1.5 | 0.722 | 0.0094 | -0.104 | 76.854
2 | 0.782 | 0.00955 | -0.105 | 81.893
2.5 | 0.842 | 0.00919 | -0.105 | 91.612
3 | 0.901 | 0.00937 | -0.105 | 96.183
3.5 | 0.96 | 0.00913 | -0.106 | 105.169
4 | 1.019 | 0.00951 | -0.106 | 107.142
4.5 | 1.077 | 0.00933 | -0.106 | 115.36
5 | 1.133 | 0.00978 | -0.107 | 115.885
5.5 | 1.189 | 0.00967 | -0.107 | 122.94
6 | 1.244 | 0.00959 | -0.107 | 129.677
6.5 | 1.297 | 0.01009 | -0.108 | 128.601
7 | 1.348 | 0.00992 | -0.108 | 135.959
7.5 | 1.398 | 0.00976 | -0.108 | 143.326
8 | 1.445 | 0.0114 | -0.108 | 126.751
8.5 | 1.49 | 0.01192 | -0.108 | 125.043
9 | 1.533 | 0.01248 | -0.109 | 122.783
9.5 | 1.571 | 0.01307 | -0.109 | 120.272
10 | 1.607 | 0.0137 | -0.109 | 117.289
10.5 | 1.638 | 0.01436 | -0.109 | 114.096
11 | 1.666 | 0.01509 | -0.109 | 110.437
11.5 | 1.69 | 0.01586 | -0.109 | 106.558
12 | 1.71 | 0.01668 | -0.109 | 102.506
12.5 | 1.723 | 0.01757 | -0.109 | 98.054
13 | 1.732 | 0.01858 | -0.109 | 93.209
13.5 | 1.735 | 0.01968 | -0.109 | 88.179
14 | 1.734 | 0.0209 | -0.109 | 82.989
14.5 | 1.729 | 0.02221 | -0.109 | 77.819
15 | 1.718 | 0.0238 | -0.109 | 72.179
15.5 | 1.703 | 0.02551 | -0.109 | 66.761
16 | 1.684 | 0.02756 | -0.108 | 61.105
16.5 | 1.661 | 0.02992 | -0.108 | 55.499
17 | 1.634 | 0.03259 | -0.107 | 50.131
17.5 | 1.603 | 0.03569 | -0.107 | 44.906
18 | 1.566 | 0.03933 | -0.106 | 39.819
18.5 | 1.527 | 0.04336 | -0.106 | 35.217

## 106. Re 10M Mach 0.00 (2)
BIGFOIL.COM POLAR EXPORT
NACA4413
NACA4413 |  |  |  | Cl Max: | 1.9178 | at alpha= | 19 | deg
XFOIL ncrit=9 |  |  |  | L/D Max: | 158.636 | at alpha= | 5.5 | deg
Re: | 10000000 |  |  | Cd Min: | 0.05202 | at alpha= | 20 | deg
Mach: | 0 |  |  | Cl=0 at alpha= | -4.293 | deg
|  |  |  | @ Cl=0.1, Cd= | 0.0054976
|  |  |  | @ Cl=0.4, Cd= | 0.0052928
|  |  |  | @ Cl=0.6, Cd= | 0.0052748
alpha (deg) | Cl | Cd | Cm | Cl/Cd
-20 | -1.588 | 0.02317 | -0.1151 | -68.5369
-19.5 | -1.5725 | 0.02111 | -0.113 | -74.4908
-19 | -1.5355 | 0.01966 | -0.1127 | -78.1027
-18.5 | -1.4893 | 0.01837 | -0.1132 | -81.0724
-18 | -1.4419 | 0.01711 | -0.1138 | -84.2724
-17.5 | -1.3999 | 0.0159 | -0.1129 | -88.044
-17 | -1.354 | 0.01479 | -0.1125 | -91.5483
-16.5 | -1.2997 | 0.01382 | -0.1135 | -94.0449
-16 | -1.2401 | 0.01297 | -0.1153 | -95.613
-15.5 | -1.1817 | 0.01225 | -0.1167 | -96.4653
-15 | -1.1177 | 0.01158 | -0.1191 | -96.5199
-14.5 | -1.0596 | 0.01096 | -0.1202 | -96.6788
-14 | -1.0101 | 0.01035 | -0.1194 | -97.5942
-13.5 | -0.963 | 0.00981 | -0.118 | -98.1651
-13 | -0.9148 | 0.00939 | -0.1166 | -97.4228
-12.5 | -0.8661 | 0.00903 | -0.1152 | -95.9136
-12 | -0.8175 | 0.00873 | -0.1138 | -93.6426
-11.5 | -0.7685 | 0.00833 | -0.1124 | -92.2569
-11 | -0.7173 | 0.00797 | -0.1115 | -90
-10.5 | -0.6652 | 0.00768 | -0.1107 | -86.6146
-10 | -0.6129 | 0.00742 | -0.1099 | -82.6011
-9.5 | -0.5608 | 0.00713 | -0.109 | -78.6536
-9 | -0.5075 | 0.00689 | -0.1084 | -73.6575
-8.5 | -0.4541 | 0.00669 | -0.1077 | -67.8774
-8 | -0.4011 | 0.00647 | -0.107 | -61.9938
-7.5 | -0.3472 | 0.00631 | -0.1064 | -55.0238
-7 | -0.2934 | 0.00614 | -0.1057 | -47.785
-6 | -0.1851 | 0.00589 | -0.1046 | -31.4261
-5.5 | -0.1314 | 0.00579 | -0.1039 | -22.6943
-5 | -0.0771 | 0.0057 | -0.1034 | -13.5263
-4.5 | -0.0224 | 0.00562 | -0.1029 | -3.9858
-4 | 0.0317 | 0.00557 | -0.1023 | 5.6912
-3.5 | 0.0864 | 0.00551 | -0.1019 | 15.6806
-3 | 0.141 | 0.00546 | -0.1014 | 25.8242
-2.5 | 0.1955 | 0.00542 | -0.1009 | 36.0701
-2 | 0.2503 | 0.00539 | -0.1004 | 46.4378
-1.5 | 0.3056 | 0.00535 | -0.1001 | 57.1215
-1 | 0.3605 | 0.0053 | -0.0997 | 68.0189
-0.5 | 0.4154 | 0.00529 | -0.0993 | 78.5255
0 | 0.4703 | 0.00528 | -0.0989 | 89.072
0.5 | 0.5254 | 0.00526 | -0.0986 | 99.8859
1 | 0.58 | 0.00526 | -0.0981 | 110.2662
1.5 | 0.634 | 0.0053 | -0.0976 | 119.6226
2 | 0.6873 | 0.00536 | -0.097 | 128.2276
2.5 | 0.7392 | 0.00548 | -0.0961 | 134.8905
3 | 0.79 | 0.00559 | -0.095 | 141.3238
3.5 | 0.8387 | 0.00565 | -0.0935 | 148.4425
4 | 0.8856 | 0.00585 | -0.0917 | 151.3846
4.5 | 0.9327 | 0.00602 | -0.0899 | 154.9336
5 | 0.976 | 0.00629 | -0.0874 | 155.1669
5.5 | 1.0121 | 0.00638 | -0.0832 | 158.6364
6 | 1.1062 | 0.007 | -0.0922 | 158.0286
6.5 | 1.1706 | 0.0076 | -0.0946 | 154.0263
7 | 1.2163 | 0.00807 | -0.0926 | 150.7187
7.5 | 1.2593 | 0.00852 | -0.0902 | 147.8052
8 | 1.3026 | 0.00898 | -0.0878 | 145.0557
8.5 | 1.3455 | 0.00944 | -0.0854 | 142.5318
9 | 1.3869 | 0.00991 | -0.0827 | 139.9495
9.5 | 1.4234 | 0.01037 | -0.0791 | 137.2613
10 | 1.461 | 0.01088 | -0.0759 | 134.2831
10.5 | 1.4997 | 0.0114 | -0.073 | 131.5526
11 | 1.5381 | 0.01196 | -0.0702 | 128.6037
11.5 | 1.5748 | 0.01262 | -0.0672 | 124.7861
12 | 1.6111 | 0.01329 | -0.0644 | 121.2265
12.5 | 1.6449 | 0.0141 | -0.0613 | 116.6596
13 | 1.6777 | 0.01497 | -0.0582 | 112.0708
13.5 | 1.7079 | 0.01601 | -0.055 | 106.6771
14 | 1.7386 | 0.01707 | -0.052 | 101.8512
14.5 | 1.7661 | 0.01835 | -0.0489 | 96.2452
15 | 1.7907 | 0.01989 | -0.0457 | 90.0302
15.5 | 1.8152 | 0.0215 | -0.0427 | 84.4279
16 | 1.8376 | 0.02335 | -0.0399 | 78.6981
16.5 | 1.8565 | 0.02554 | -0.0371 | 72.6899
17 | 1.871 | 0.02823 | -0.0344 | 66.277
17.5 | 1.8865 | 0.03098 | -0.0321 | 60.8941
18 | 1.8998 | 0.03412 | -0.0301 | 55.68
18.5 | 1.9106 | 0.03763 | -0.0284 | 50.7733
19 | 1.9178 | 0.04164 | -0.027 | 46.0567
19.5 | 1.9178 | 0.04658 | -0.0258 | 41.1722
20 | 1.9149 | 0.05202 | -0.0251 | 36.8108

## 107. Re 10M Mach 0.10 (1)
BIGFOIL.COM POLAR EXPORT
NACA4413
NACA4413 |  |  |  | Cl Max: | 1.726 | at alpha= | 13.5 | deg
JavaFoil+Calcfoil stall+Eppler ext transition |  |  |  | L/D Max: | 142.58 | at alpha= | 7.5 | deg
Re: | 10000000 |  |  | Cd Min: | 0.00882 | at alpha= | 1 | deg
Mach: | 0.1 |  |  | Cl=0 at alpha= | -4.4672 | deg
|  |  |  | @ Cl=0.1, Cd= | 0.0092861
|  |  |  | @ Cl=0.4, Cd= | 0.0090638
|  |  |  | @ Cl=0.6, Cd= | 0.009371
alpha (deg) | Cl | Cd | Cm | Cl/Cd
-20 | -0.689 | 0.14653 | -0.054 | -4.701
-19.5 | -0.702 | 0.13876 | -0.055 | -5.057
-19 | -0.713 | 0.13156 | -0.056 | -5.423
-18.5 | -0.724 | 0.12417 | -0.057 | -5.831
-18 | -0.733 | 0.1169 | -0.058 | -6.27
-17.5 | -0.741 | 0.10927 | -0.059 | -6.777
-17 | -0.746 | 0.10228 | -0.06 | -7.293
-16.5 | -0.749 | 0.09532 | -0.062 | -7.862
-16 | -0.751 | 0.08803 | -0.063 | -8.532
-15.5 | -0.751 | 0.08073 | -0.065 | -9.297
-15 | -0.748 | 0.07331 | -0.067 | -10.203
-14.5 | -0.743 | 0.06589 | -0.069 | -11.277
-14 | -0.736 | 0.05824 | -0.071 | -12.639
-13.5 | -0.727 | 0.0507 | -0.073 | -14.34
-13 | -0.719 | 0.04142 | -0.077 | -17.348
-12.5 | -0.718 | 0.02821 | -0.082 | -25.463
-12 | -0.717 | 0.01736 | -0.088 | -41.33
-11.5 | -0.711 | 0.01153 | -0.092 | -61.709
-11 | -0.685 | 0.01018 | -0.094 | -67.241
-10.5 | -0.648 | 0.00962 | -0.095 | -67.323
-10 | -0.605 | 0.00909 | -0.096 | -66.575
-9.5 | -0.56 | 0.00913 | -0.096 | -61.288
-9 | -0.511 | 0.00931 | -0.097 | -54.923
-8.5 | -0.461 | 0.00955 | -0.097 | -48.262
-8 | -0.408 | 0.00939 | -0.097 | -43.477
-7.5 | -0.354 | 0.0099 | -0.098 | -35.697
-7 | -0.298 | 0.00974 | -0.098 | -30.56
-6.5 | -0.24 | 0.00959 | -0.099 | -25.084
-6 | -0.182 | 0.00935 | -0.099 | -19.493
-5.5 | -0.123 | 0.00914 | -0.099 | -13.498
-5 | -0.064 | 0.00978 | -0.1 | -6.506
-4.5 | -0.004 | 0.00961 | -0.1 | -0.365
-4 | 0.057 | 0.00942 | -0.101 | 6.055
-3.5 | 0.118 | 0.00923 | -0.101 | 12.77
-3 | 0.179 | 0.00914 | -0.101 | 19.578
-2.5 | 0.24 | 0.00906 | -0.102 | 26.502
-2 | 0.301 | 0.009 | -0.102 | 33.476
-1.5 | 0.362 | 0.00907 | -0.103 | 39.951
-1 | 0.423 | 0.00906 | -0.103 | 46.695
-0.5 | 0.484 | 0.00919 | -0.103 | 52.659
0 | 0.544 | 0.00927 | -0.104 | 58.761
0.5 | 0.605 | 0.00938 | -0.104 | 64.515
1 | 0.665 | 0.00882 | -0.104 | 75.466
1.5 | 0.726 | 0.00944 | -0.105 | 76.846
2 | 0.786 | 0.00963 | -0.105 | 81.576
2.5 | 0.846 | 0.0092 | -0.106 | 91.905
3 | 0.906 | 0.00939 | -0.106 | 96.443
3.5 | 0.965 | 0.00921 | -0.106 | 104.717
4 | 1.024 | 0.00899 | -0.107 | 113.918
4.5 | 1.082 | 0.00939 | -0.107 | 115.241
5 | 1.139 | 0.00985 | -0.107 | 115.652
5.5 | 1.195 | 0.00973 | -0.107 | 122.853
6 | 1.25 | 0.00968 | -0.108 | 129.075
6.5 | 1.303 | 0.0096 | -0.108 | 135.701
7 | 1.354 | 0.01002 | -0.108 | 135.178
7.5 | 1.404 | 0.00985 | -0.109 | 142.58
8 | 1.451 | 0.01152 | -0.109 | 125.944
8.5 | 1.496 | 0.01205 | -0.109 | 124.152
9 | 1.537 | 0.01262 | -0.109 | 121.805
9.5 | 1.576 | 0.01323 | -0.109 | 119.075
10 | 1.61 | 0.01387 | -0.11 | 116.103
10.5 | 1.641 | 0.01456 | -0.11 | 112.705
11 | 1.667 | 0.01531 | -0.11 | 108.881
11.5 | 1.69 | 0.01612 | -0.11 | 104.829
12 | 1.708 | 0.01697 | -0.11 | 100.642
12.5 | 1.719 | 0.01792 | -0.11 | 95.931
13 | 1.725 | 0.01897 | -0.11 | 90.906
13.5 | 1.726 | 0.02013 | -0.11 | 85.734
14 | 1.721 | 0.02143 | -0.11 | 80.313
14.5 | 1.712 | 0.02288 | -0.11 | 74.807
15 | 1.697 | 0.02449 | -0.109 | 69.316
15.5 | 1.678 | 0.02641 | -0.109 | 63.528
16 | 1.654 | 0.02863 | -0.109 | 57.786
16.5 | 1.626 | 0.03124 | -0.108 | 52.04
17 | 1.594 | 0.03419 | -0.108 | 46.618
17.5 | 1.558 | 0.03767 | -0.107 | 41.348
18 | 1.515 | 0.04177 | -0.106 | 36.278
18.5 | 1.471 | 0.04638 | -0.105 | 31.716

## 108. Re 10M Mach 0.10 (2)
BIGFOIL.COM POLAR EXPORT
NACA4413
NACA4413 |  |  |  | Cl Max: | 1.9094 | at alpha= | 19 | deg
XFOIL ncrit=9 |  |  |  | L/D Max: | 158.612 | at alpha= | 5.5 | deg
Re: | 10000000 |  |  | Cd Min: | 0.05578 | at alpha= | 20 | deg
Mach: | 0.1 |  |  | Cl=0 at alpha= | -4.2885 | deg
|  |  |  | @ Cl=0.1, Cd= | 0.0055177
|  |  |  | @ Cl=0.4, Cd= | 0.0052963
|  |  |  | @ Cl=0.6, Cd= | 0.0052825
alpha (deg) | Cl | Cd | Cm | Cl/Cd
-20 | -1.5539 | 0.02727 | -0.1201 | -56.982
-19.5 | -1.5702 | 0.02338 | -0.1174 | -67.16
-19 | -1.5405 | 0.02117 | -0.1177 | -72.7681
-18.5 | -1.5027 | 0.01961 | -0.1172 | -76.6293
-18 | -1.4553 | 0.01817 | -0.1176 | -80.0936
-17.5 | -1.4048 | 0.01696 | -0.1181 | -82.8302
-17 | -1.3665 | 0.01566 | -0.1161 | -87.2605
-16.5 | -1.314 | 0.01451 | -0.1165 | -90.5582
-16 | -1.2549 | 0.0135 | -0.118 | -92.9556
-15.5 | -1.1968 | 0.01265 | -0.1191 | -94.6087
-15 | -1.1307 | 0.01189 | -0.1216 | -95.0967
-14.5 | -1.0692 | 0.01126 | -0.123 | -94.9556
-14 | -1.0183 | 0.01064 | -0.1222 | -95.7049
-13.5 | -0.9712 | 0.01005 | -0.1204 | -96.6368
-13 | -0.9231 | 0.00956 | -0.1188 | -96.5586
-12.5 | -0.8742 | 0.00916 | -0.1172 | -95.4367
-12 | -0.8251 | 0.00884 | -0.1156 | -93.3371
-11.5 | -0.7752 | 0.00847 | -0.1142 | -91.523
-11 | -0.7238 | 0.00807 | -0.1131 | -89.6902
-10.5 | -0.6713 | 0.00776 | -0.1121 | -86.5077
-10 | -0.6182 | 0.00751 | -0.1112 | -82.3169
-9.5 | -0.5656 | 0.0072 | -0.1102 | -78.5556
-9 | -0.512 | 0.00694 | -0.1095 | -73.7752
-8.5 | -0.458 | 0.00674 | -0.1087 | -67.9525
-8 | -0.4045 | 0.0065 | -0.1079 | -62.2308
-7.5 | -0.3502 | 0.00635 | -0.1072 | -55.1496
-7 | -0.2961 | 0.00617 | -0.1065 | -47.9903
-6.5 | -0.2415 | 0.00604 | -0.1059 | -39.9834
-6 | -0.1869 | 0.00591 | -0.1053 | -31.6244
-5.5 | -0.1328 | 0.00581 | -0.1046 | -22.8571
-5 | -0.078 | 0.00572 | -0.104 | -13.6364
-4.5 | -0.0231 | 0.00564 | -0.1035 | -4.0957
-4 | 0.0315 | 0.00558 | -0.1029 | 5.6452
-3.5 | 0.0865 | 0.00553 | -0.1024 | 15.642
-3 | 0.1414 | 0.00548 | -0.1019 | 25.8029
-2.5 | 0.1963 | 0.00543 | -0.1014 | 36.151
-2 | 0.2513 | 0.0054 | -0.1009 | 46.537
-1.5 | 0.307 | 0.00536 | -0.1005 | 57.2761
-1 | 0.3622 | 0.00531 | -0.1001 | 68.2109
-0.5 | 0.4174 | 0.00529 | -0.0997 | 78.9036
0 | 0.4727 | 0.00529 | -0.0993 | 89.3573
0.5 | 0.5281 | 0.00526 | -0.099 | 100.3992
1 | 0.583 | 0.00527 | -0.0985 | 110.6262
1.5 | 0.6374 | 0.00531 | -0.098 | 120.0377
2 | 0.6909 | 0.00537 | -0.0973 | 128.6592
2.5 | 0.7432 | 0.00548 | -0.0964 | 135.6204
3 | 0.7943 | 0.0056 | -0.0953 | 141.8393
3.5 | 0.8431 | 0.00566 | -0.0937 | 148.9576
4 | 0.8903 | 0.00586 | -0.0919 | 151.9283
4.5 | 0.9374 | 0.00604 | -0.09 | 155.1987
5 | 0.9808 | 0.00631 | -0.0874 | 155.4358
5.5 | 1.0167 | 0.00641 | -0.083 | 158.6115
6 | 1.1123 | 0.00705 | -0.0923 | 157.773
7 | 1.2218 | 0.00812 | -0.0923 | 150.468
7.5 | 1.2649 | 0.00859 | -0.0897 | 147.2526
8 | 1.3083 | 0.00905 | -0.0872 | 144.5635
8.5 | 1.3517 | 0.00952 | -0.0848 | 141.9853
9 | 1.3903 | 0.00999 | -0.0814 | 139.1692
9.5 | 1.4279 | 0.01046 | -0.0779 | 136.5105
10 | 1.4666 | 0.01099 | -0.0747 | 133.4486
10.5 | 1.5051 | 0.01155 | -0.0717 | 130.3117
11 | 1.5435 | 0.01214 | -0.0688 | 127.1417
11.5 | 1.5804 | 0.01282 | -0.0657 | 123.2761
12 | 1.616 | 0.01357 | -0.0626 | 119.0862
12.5 | 1.6505 | 0.01439 | -0.0595 | 114.6977
13 | 1.6825 | 0.01536 | -0.0562 | 109.5378
13.5 | 1.7132 | 0.01643 | -0.053 | 104.2727
14 | 1.743 | 0.01761 | -0.0498 | 98.9779
14.5 | 1.7691 | 0.01906 | -0.0465 | 92.8174
15 | 1.7942 | 0.02065 | -0.0433 | 86.8862
15.5 | 1.8189 | 0.02237 | -0.0404 | 81.3098
16 | 1.839 | 0.02448 | -0.0374 | 75.1225
16.5 | 1.8563 | 0.02696 | -0.0346 | 68.8539
17 | 1.8706 | 0.02983 | -0.0319 | 62.7087
17.5 | 1.8864 | 0.03274 | -0.0298 | 57.6176
18 | 1.8975 | 0.03626 | -0.0279 | 52.3304
18.5 | 1.9058 | 0.04019 | -0.0263 | 47.4198
19 | 1.9094 | 0.0448 | -0.025 | 42.6205
19.5 | 1.9068 | 0.05019 | -0.024 | 37.9916
20 | 1.9047 | 0.05578 | -0.0236 | 34.1466

## 109. Re 10M Mach 0.25 (1)
BIGFOIL.COM POLAR EXPORT
NACA4413
NACA4413 |  |  |  | Cl Max: | 1.681 | at alpha= | 12 | deg
JavaFoil+Calcfoil stall+Eppler ext transition |  |  |  | L/D Max: | 139.874 | at alpha= | 7 | deg
Re: | 10000000 |  |  | Cd Min: | 0.00879 | at alpha= | 0 | deg
Mach: | 0.25 |  |  | Cl=0 at alpha= | -4.4683 | deg
|  |  |  | @ Cl=0.1, Cd= | 0.0095906
|  |  |  | @ Cl=0.4, Cd= | 0.0092678
|  |  |  | @ Cl=0.6, Cd= | 0.0088616
alpha (deg) | Cl | Cd | Cm | Cl/Cd
-18.5 | -0.429 | 0.1529 | -0.05 | -2.808
-18 | -0.468 | 0.14245 | -0.051 | -3.288
-17.5 | -0.504 | 0.13319 | -0.053 | -3.784
-17 | -0.536 | 0.12385 | -0.054 | -4.33
-16.5 | -0.565 | 0.11503 | -0.056 | -4.911
-16 | -0.59 | 0.10714 | -0.057 | -5.502
-15.5 | -0.61 | 0.09905 | -0.059 | -6.161
-15 | -0.627 | 0.09133 | -0.061 | -6.862
-14.5 | -0.639 | 0.08367 | -0.063 | -7.637
-14 | -0.647 | 0.07562 | -0.065 | -8.558
-13.5 | -0.651 | 0.06792 | -0.068 | -9.582
-13 | -0.651 | 0.0597 | -0.071 | -10.903
-12.5 | -0.646 | 0.05205 | -0.074 | -12.416
-12 | -0.639 | 0.04259 | -0.078 | -15.012
-11.5 | -0.64 | 0.0284 | -0.084 | -22.525
-11 | -0.645 | 0.0156 | -0.092 | -41.32
-10.5 | -0.636 | 0.01075 | -0.097 | -59.195
-10 | -0.604 | 0.00988 | -0.098 | -61.113
-9.5 | -0.563 | 0.00895 | -0.099 | -62.844
-9 | -0.517 | 0.00928 | -0.099 | -55.656
-8.5 | -0.467 | 0.00945 | -0.1 | -49.488
-8 | -0.415 | 0.00968 | -0.1 | -42.874
-7.5 | -0.36 | 0.00953 | -0.101 | -37.826
-7 | -0.304 | 0.01006 | -0.101 | -30.218
-6.5 | -0.246 | 0.00983 | -0.101 | -25.028
-6 | -0.187 | 0.00964 | -0.102 | -19.377
-5.5 | -0.126 | 0.00946 | -0.102 | -13.361
-5 | -0.065 | 0.00927 | -0.103 | -7.043
-4.5 | -0.004 | 0.00984 | -0.103 | -0.365
-4 | 0.059 | 0.00967 | -0.103 | 6.058
-3.5 | 0.121 | 0.00955 | -0.104 | 12.668
-3 | 0.184 | 0.00933 | -0.104 | 19.693
-2.5 | 0.247 | 0.00928 | -0.105 | 26.577
-2 | 0.309 | 0.0092 | -0.105 | 33.648
-1.5 | 0.372 | 0.00929 | -0.105 | 40.05
-1 | 0.435 | 0.00924 | -0.106 | 47.038
-0.5 | 0.497 | 0.00939 | -0.106 | 52.914
0 | 0.559 | 0.00879 | -0.107 | 63.62
0.5 | 0.622 | 0.0089 | -0.107 | 69.856
1 | 0.684 | 0.00903 | -0.107 | 75.725
1.5 | 0.745 | 0.00971 | -0.108 | 76.762
2 | 0.807 | 0.00926 | -0.108 | 87.167
2.5 | 0.869 | 0.00946 | -0.108 | 91.824
3 | 0.93 | 0.0097 | -0.109 | 95.83
3.5 | 0.991 | 0.00932 | -0.109 | 106.303
4 | 1.051 | 0.00931 | -0.109 | 112.918
4.5 | 1.11 | 0.00976 | -0.11 | 113.739
5 | 1.169 | 0.00963 | -0.11 | 121.381
5.5 | 1.225 | 0.00958 | -0.11 | 127.868
6 | 1.281 | 0.00959 | -0.111 | 133.595
6.5 | 1.335 | 0.01008 | -0.111 | 132.433
7 | 1.386 | 0.00991 | -0.111 | 139.874
7.5 | 1.435 | 0.01162 | -0.111 | 123.459
8 | 1.481 | 0.0122 | -0.112 | 121.387
8.5 | 1.523 | 0.0128 | -0.112 | 118.975
9 | 1.562 | 0.01347 | -0.112 | 115.995
9.5 | 1.596 | 0.01419 | -0.112 | 112.46
10 | 1.625 | 0.01496 | -0.112 | 108.579
10.5 | 1.648 | 0.01581 | -0.112 | 104.232
11 | 1.665 | 0.01671 | -0.112 | 99.625
11.5 | 1.676 | 0.01773 | -0.112 | 94.544
12 | 1.681 | 0.01884 | -0.112 | 89.215
12.5 | 1.675 | 0.02012 | -0.112 | 83.219
13 | 1.661 | 0.02155 | -0.112 | 77.07
13.5 | 1.638 | 0.0232 | -0.112 | 70.621
14 | 1.607 | 0.02506 | -0.112 | 64.136
14.5 | 1.568 | 0.02737 | -0.111 | 57.292
15 | 1.52 | 0.03018 | -0.111 | 50.371
15.5 | 1.464 | 0.03357 | -0.11 | 43.616
16 | 1.401 | 0.03785 | -0.109 | 37.002
16.5 | 1.33 | 0.04324 | -0.108 | 30.757
17 | 1.253 | 0.0501 | -0.106 | 25.005

## 110. Re 10M Mach 0.25 (2)
BIGFOIL.COM POLAR EXPORT
NACA4413
NACA4413 |  |  |  | Cl Max: | 1.8673 | at alpha= | 17.5 | deg
XFOIL ncrit=9 |  |  |  | L/D Max: | 160.37 | at alpha= | 5.5 | deg
Re: | 10000000 |  |  | Cd Min: | 0.1696 | at alpha= | -20 | deg
Mach: | 0.25 |  |  | Cl=0 at alpha= | -4.2645 | deg
|  |  |  | @ Cl=0.1, Cd= | 0.0055829
|  |  |  | @ Cl=0.4, Cd= | 0.0053502
|  |  |  | @ Cl=0.6, Cd= | 0.0053103
alpha (deg) | Cl | Cd | Cm | Cl/Cd
-20 | -0.6921 | 0.1696 | -0.0261 | -4.0808
-19.5 | -0.7009 | 0.15951 | -0.0316 | -4.3941
-19 | -0.7386 | 0.14425 | -0.0404 | -5.1203
-18.5 | -0.7848 | 0.12854 | -0.0497 | -6.1055
-18 | -0.8937 | 0.10415 | -0.0657 | -8.5809
-17.5 | -1.3835 | 0.03184 | -0.1287 | -43.4516
-17 | -1.3899 | 0.02334 | -0.1384 | -59.5501
-16.5 | -1.3569 | 0.02049 | -0.1383 | -66.2225
-16 | -1.3238 | 0.01834 | -0.1351 | -72.181
-15.5 | -1.2662 | 0.01643 | -0.1354 | -77.0663
-15 | -1.2078 | 0.01472 | -0.1354 | -82.0516
-14.5 | -1.1327 | 0.0133 | -0.1379 | -85.1654
-14 | -1.0684 | 0.01227 | -0.138 | -87.0742
-13.5 | -1.0161 | 0.0115 | -0.1356 | -88.3565
-13 | -0.9662 | 0.01089 | -0.1326 | -88.7236
-12.5 | -0.9171 | 0.0102 | -0.1296 | -89.9118
-12 | -0.867 | 0.00962 | -0.1267 | -90.1247
-11.5 | -0.8149 | 0.00915 | -0.1242 | -89.0601
-11 | -0.7598 | 0.00873 | -0.1223 | -87.0332
-10.5 | -0.7049 | 0.00829 | -0.1205 | -85.0302
-10 | -0.6499 | 0.00788 | -0.1187 | -82.4746
-9.5 | -0.5937 | 0.00758 | -0.1172 | -78.3245
-9 | -0.5372 | 0.00727 | -0.1158 | -73.8927
-8.5 | -0.4808 | 0.00697 | -0.1145 | -68.9813
-8 | -0.4238 | 0.00675 | -0.1134 | -62.7852
-7.5 | -0.3677 | 0.00652 | -0.1122 | -56.3957
-7 | -0.3107 | 0.00635 | -0.1111 | -48.9291
-6.5 | -0.2537 | 0.00616 | -0.1102 | -41.1851
-6 | -0.1971 | 0.00602 | -0.1093 | -32.7409
-5.5 | -0.1402 | 0.00592 | -0.1084 | -23.6824
-5 | -0.0837 | 0.00582 | -0.1075 | -14.3814
-4 | 0.0301 | 0.00565 | -0.1061 | 5.3274
-3.5 | 0.0867 | 0.00559 | -0.1054 | 15.5098
-3 | 0.1433 | 0.00556 | -0.1047 | 25.7734
-2 | 0.257 | 0.00545 | -0.1035 | 47.156
-1.5 | 0.3142 | 0.00542 | -0.103 | 57.9705
-1 | 0.3718 | 0.00537 | -0.1026 | 69.2365
-0.5 | 0.4288 | 0.00533 | -0.1021 | 80.4503
0 | 0.4856 | 0.00533 | -0.1016 | 91.1069
0.5 | 0.5427 | 0.0053 | -0.1011 | 102.3962
1 | 0.5996 | 0.00531 | -0.1006 | 112.919
1.5 | 0.6556 | 0.00535 | -0.1 | 122.5421
2 | 0.7108 | 0.00542 | -0.0991 | 131.1439
2.5 | 0.7646 | 0.00553 | -0.098 | 138.264
3 | 0.8175 | 0.00565 | -0.0968 | 144.6903
3.5 | 0.8671 | 0.00574 | -0.0949 | 151.0627
4 | 0.9154 | 0.00594 | -0.0928 | 154.1077
4.5 | 0.9631 | 0.00615 | -0.0904 | 156.6016
5.5 | 1.0408 | 0.00649 | -0.082 | 160.3698
6 | 1.1464 | 0.00727 | -0.0927 | 157.6891
6.5 | 1.2073 | 0.00794 | -0.0934 | 152.0529
7 | 1.2517 | 0.00841 | -0.0902 | 148.8347
7.5 | 1.2948 | 0.00895 | -0.087 | 144.6704
8 | 1.3347 | 0.00943 | -0.0829 | 141.5376
8.5 | 1.3732 | 0.00996 | -0.0787 | 137.8715
9 | 1.414 | 0.0105 | -0.0751 | 134.6667
9.5 | 1.4547 | 0.01111 | -0.0715 | 130.9361
10 | 1.4952 | 0.01175 | -0.0681 | 127.2511
10.5 | 1.535 | 0.01245 | -0.0646 | 123.2932
11 | 1.5726 | 0.01327 | -0.0609 | 118.5079
11.5 | 1.6095 | 0.01417 | -0.0573 | 113.585
12 | 1.6447 | 0.01521 | -0.0536 | 108.1328
12.5 | 1.6773 | 0.01641 | -0.0497 | 102.2121
13 | 1.7087 | 0.01777 | -0.0459 | 96.1564
13.5 | 1.7368 | 0.0194 | -0.0421 | 89.5258
14 | 1.7616 | 0.02134 | -0.0383 | 82.5492
14.5 | 1.7878 | 0.02336 | -0.0349 | 76.5325
15 | 1.8092 | 0.02581 | -0.0315 | 70.0969
15.5 | 1.8254 | 0.02887 | -0.0283 | 63.2283
16 | 1.8405 | 0.0322 | -0.0255 | 57.1584
16.5 | 1.8549 | 0.03584 | -0.0232 | 51.755
17 | 1.8637 | 0.04013 | -0.0211 | 46.4416
17.5 | 1.8673 | 0.04515 | -0.0195 | 41.3577
18 | 1.863 | 0.05114 | -0.0184 | 36.4294
18.5 | 1.8606 | 0.05721 | -0.0178 | 32.5223
19 | 1.8559 | 0.06363 | -0.0176 | 29.1671
19.5 | 1.8454 | 0.07091 | -0.0179 | 26.0245
20 | 1.8304 | 0.07881 | -0.0188 | 23.2255

## 111. Re 10M Mach 0.50 (1)
BIGFOIL.COM POLAR EXPORT
NACA4413
NACA4413 |  |  |  | Cl Max: | 1.558 | at alpha= | 8 | deg
JavaFoil+Calcfoil stall+Eppler ext transition |  |  |  | L/D Max: | 134.346 | at alpha= | 4 | deg
Re: | 10000000 |  |  | Cd Min: | 0.0087 | at alpha= | 4 | deg
Mach: | 0.5 |  |  | Cl=0 at alpha= | -4.471 | deg
|  |  |  | @ Cl=0.1, Cd= | 0.009255
|  |  |  | @ Cl=0.4, Cd= | 0.0091271
|  |  |  | @ Cl=0.6, Cd= | 0.0090622
alpha (deg) | Cl | Cd | Cm | Cl/Cd
-20 | -0.855 | 0.15616 | -0.062 | -5.475
-19.5 | -0.831 | 0.14028 | -0.064 | -5.927
-19 | -0.809 | 0.12616 | -0.067 | -6.41
-18.5 | -0.774 | 0.13407 | -0.062 | -5.772
-18 | -0.75 | 0.11835 | -0.065 | -6.34
-17.5 | -0.73 | 0.10378 | -0.07 | -7.038
-17 | -0.692 | 0.11755 | -0.062 | -5.884
-16.5 | -0.672 | 0.10134 | -0.068 | -6.628
-16 | -0.635 | 0.11367 | -0.06 | -5.589
-15.5 | -0.613 | 0.09864 | -0.065 | -6.216
-15 | -0.594 | 0.08364 | -0.072 | -7.097
-14.5 | -0.555 | 0.09622 | -0.062 | -5.768
-14 | -0.535 | 0.08017 | -0.071 | -6.68
-13.5 | -0.499 | 0.09053 | -0.06 | -5.509
-13 | -0.478 | 0.07512 | -0.07 | -6.369
-12.5 | -0.444 | 0.08293 | -0.06 | -5.354
-12 | -0.423 | 0.06832 | -0.071 | -6.192
-11.5 | -0.39 | 0.07416 | -0.062 | -5.253
-11 | -0.369 | 0.05927 | -0.074 | -6.233
-10.5 | -0.337 | 0.06313 | -0.068 | -5.337
-10 | -0.308 | 0.0624 | -0.066 | -4.936
-9.5 | -0.28 | 0.05956 | -0.066 | -4.706
-9 | -0.253 | 0.05606 | -0.067 | -4.512
-8.5 | -0.353 | 0.04106 | -0.082 | -8.601
-8 | -0.389 | 0.01442 | -0.105 | -26.948
-7.5 | -0.371 | 0.01032 | -0.112 | -35.965
-7 | -0.322 | 0.0101 | -0.113 | -31.914
-6.5 | -0.266 | 0.01006 | -0.113 | -26.394
-6 | -0.204 | 0.01025 | -0.114 | -19.897
-5.5 | -0.139 | 0.00941 | -0.114 | -14.778
-5 | -0.072 | 0.00977 | -0.115 | -7.386
-4.5 | -0.004 | 0.00947 | -0.115 | -0.421
-4 | 0.065 | 0.00935 | -0.116 | 6.967
-3.5 | 0.135 | 0.00916 | -0.116 | 14.714
-3 | 0.205 | 0.00906 | -0.117 | 22.605
-2.5 | 0.275 | 0.00903 | -0.117 | 30.458
-2 | 0.346 | 0.00959 | -0.117 | 36.048
-1.5 | 0.416 | 0.00899 | -0.118 | 46.226
-1 | 0.485 | 0.00897 | -0.118 | 54.146
-0.5 | 0.555 | 0.00901 | -0.119 | 61.62
0 | 0.624 | 0.00909 | -0.119 | 68.647
0.5 | 0.694 | 0.00925 | -0.12 | 74.958
1 | 0.763 | 0.00883 | -0.12 | 86.311
1.5 | 0.831 | 0.00904 | -0.12 | 91.963
2 | 0.9 | 0.00932 | -0.121 | 96.553
2.5 | 0.968 | 0.00903 | -0.121 | 107.194
3 | 1.036 | 0.00938 | -0.121 | 110.433
3.5 | 1.103 | 0.00914 | -0.122 | 120.636
4 | 1.169 | 0.0087 | -0.122 | 134.346
4.5 | 1.233 | 0.00931 | -0.123 | 132.432
5 | 1.295 | 0.01084 | -0.123 | 119.403
5.5 | 1.353 | 0.01148 | -0.123 | 117.889
6 | 1.408 | 0.01253 | -0.123 | 112.396
6.5 | 1.459 | 0.01333 | -0.123 | 109.441
7 | 1.502 | 0.01421 | -0.124 | 105.741
7.5 | 1.537 | 0.01524 | -0.124 | 100.882
8 | 1.558 | 0.01645 | -0.124 | 94.736
8.5 | 1.558 | 0.01785 | -0.124 | 87.319
9 | 1.526 | 0.01964 | -0.124 | 77.712
9.5 | 1.412 | 0.02216 | -0.123 | 63.746
10 | 0.946 | 0.02694 | -0.122 | 35.116
10.5 | 0.978 | 0.02691 | -0.122 | 36.357
11 | 1.005 | 0.02899 | -0.122 | 34.654
11.5 | 1.032 | 0.03085 | -0.121 | 33.44
12 | 1.059 | 0.03263 | -0.121 | 32.45
12.5 | 1.088 | 0.03359 | -0.121 | 32.395
13 | 1.077 | 0.04862 | -0.115 | 22.149

## 112. Re 10M Mach 0.50 (2)
BIGFOIL.COM POLAR EXPORT
NACA4413
NACA4413 |  |  |  | Cl Max: | 1.742 | at alpha= | 12.5 | deg
XFOIL ncrit=9 |  |  |  | L/D Max: | 161.035 | at alpha= | 4 | deg
Re: | 10000000 |  |  | Cd Min: | 0.13977 | at alpha= | 17.5 | deg
Mach: | 0.5 |  |  | Cl=0 at alpha= | -4.1409 | deg
|  |  |  | @ Cl=0.1, Cd= | 0.0058906
|  |  |  | @ Cl=0.4, Cd= | 0.0055866
|  |  |  | @ Cl=0.6, Cd= | 0.0055107
alpha (deg) | Cl | Cd | Cm | Cl/Cd
-14 | -0.4596 | 0.11262 | -0.08 | -4.081
-13.5 | -0.4741 | 0.10236 | -0.0859 | -4.6317
-13 | -0.4873 | 0.09173 | -0.0938 | -5.3123
-12.5 | -0.5019 | 0.08055 | -0.1038 | -6.2309
-12 | -0.5175 | 0.06929 | -0.1153 | -7.4686
-11.5 | -0.5392 | 0.05843 | -0.1267 | -9.2281
-11 | -0.5614 | 0.04784 | -0.1383 | -11.7349
-10.5 | -0.5483 | 0.02824 | -0.1757 | -19.4157
-10 | -0.584 | 0.02196 | -0.1741 | -26.5938
-9.5 | -0.616 | 0.01683 | -0.1655 | -36.6013
-9 | -0.6235 | 0.012 | -0.156 | -51.9583
-8.5 | -0.5873 | 0.00923 | -0.148 | -63.6295
-8 | -0.5237 | 0.00816 | -0.1424 | -64.1789
-7.5 | -0.455 | 0.00756 | -0.1381 | -60.1852
-7 | -0.386 | 0.00719 | -0.1344 | -53.6857
-6.5 | -0.3166 | 0.00686 | -0.1313 | -46.1516
-6 | -0.2481 | 0.00662 | -0.1285 | -37.4773
-5.5 | -0.1806 | 0.00641 | -0.126 | -28.1747
-5 | -0.1139 | 0.00625 | -0.1238 | -18.224
-4.5 | -0.0474 | 0.00612 | -0.1218 | -7.7451
-4 | 0.0186 | 0.006 | -0.12 | 3.1
-3.5 | 0.0841 | 0.00591 | -0.1184 | 14.2301
-3 | 0.1497 | 0.00583 | -0.117 | 25.6775
-2.5 | 0.215 | 0.00576 | -0.1157 | 37.3264
-2 | 0.2801 | 0.0057 | -0.1145 | 49.1404
-1.5 | 0.3455 | 0.00562 | -0.1135 | 61.4769
-1 | 0.4107 | 0.00558 | -0.1126 | 73.6022
-0.5 | 0.475 | 0.00554 | -0.1115 | 85.7401
0 | 0.5401 | 0.00552 | -0.1106 | 97.8442
0.5 | 0.6042 | 0.00551 | -0.1095 | 109.6552
1 | 0.6678 | 0.00555 | -0.1083 | 120.3243
1.5 | 0.7309 | 0.00559 | -0.107 | 130.7513
2 | 0.7923 | 0.00568 | -0.1052 | 139.4894
2.5 | 0.8528 | 0.00581 | -0.1033 | 146.7814
3 | 0.9116 | 0.00594 | -0.1008 | 153.468
3.5 | 0.9656 | 0.00611 | -0.0975 | 158.036
4 | 1.0113 | 0.00628 | -0.0923 | 161.035
4.5 | 1.0544 | 0.00656 | -0.0865 | 160.7317
5 | 1.0942 | 0.00687 | -0.08 | 159.2722
5.5 | 1.1949 | 0.00747 | -0.0863 | 159.9598
6 | 1.261 | 0.00833 | -0.0851 | 151.3806
6.5 | 1.3031 | 0.00917 | -0.079 | 142.1047
7 | 1.3469 | 0.01007 | -0.0733 | 133.7537
7.5 | 1.3912 | 0.01104 | -0.0677 | 126.0145
8 | 1.4382 | 0.01203 | -0.0625 | 119.5511
8.5 | 1.4818 | 0.01324 | -0.057 | 111.9184
9 | 1.525 | 0.01462 | -0.0515 | 104.3092
9.5 | 1.5676 | 0.01619 | -0.0461 | 96.8252
10 | 1.607 | 0.01808 | -0.0407 | 88.8827
10.5 | 1.6462 | 0.02021 | -0.0355 | 81.4547
11 | 1.6805 | 0.02281 | -0.0302 | 73.6738
11.5 | 1.7109 | 0.02594 | -0.0252 | 65.9561
12 | 1.7324 | 0.02993 | -0.0203 | 57.8817
12.5 | 1.742 | 0.03506 | -0.0158 | 49.6863
13 | 1.7331 | 0.04191 | -0.0122 | 41.3529
13.5 | 1.7068 | 0.05045 | -0.01 | 33.8315
14 | 1.6734 | 0.05995 | -0.0092 | 27.9133
14.5 | 1.6353 | 0.07025 | -0.0098 | 23.2783
15 | 1.596 | 0.0811 | -0.0114 | 19.6794
15.5 | 1.5569 | 0.09237 | -0.0141 | 16.855
16 | 1.5199 | 0.10381 | -0.0175 | 14.6412
16.5 | 1.4857 | 0.11544 | -0.0218 | 12.8699
17 | 1.4504 | 0.12755 | -0.0272 | 11.3712
17.5 | 1.4189 | 0.13977 | -0.0334 | 10.1517

## 113. Re 12M Mach 0.00 (1)
BIGFOIL.COM POLAR EXPORT
NACA4413
NACA4413 |  |  |  | Cl Max: | 1.738 | at alpha= | 13.5 | deg
JavaFoil+Calcfoil stall+Eppler ext transition |  |  |  | L/D Max: | 144.498 | at alpha= | 7.5 | deg
Re: | 12000000 |  |  | Cd Min: | 0.00889 | at alpha= | -10.5 | deg
Mach: | 0 |  |  | Cl=0 at alpha= | -4.475 | deg
|  |  |  | @ Cl=0.1, Cd= | 0.009091
|  |  |  | @ Cl=0.4, Cd= | 0.0089065
|  |  |  | @ Cl=0.6, Cd= | 0.009306
alpha (deg) | Cl | Cd | Cm | Cl/Cd
-20 | -0.732 | 0.14019 | -0.056 | -5.221
-19.5 | -0.742 | 0.13351 | -0.056 | -5.557
-19 | -0.751 | 0.12616 | -0.057 | -5.95
-18.5 | -0.758 | 0.11843 | -0.058 | -6.404
-18 | -0.765 | 0.1113 | -0.059 | -6.871
-17.5 | -0.769 | 0.10425 | -0.06 | -7.379
-17 | -0.772 | 0.09731 | -0.062 | -7.934
-16.5 | -0.773 | 0.09 | -0.063 | -8.595
-16 | -0.772 | 0.08389 | -0.065 | -9.208
-15.5 | -0.77 | 0.07643 | -0.066 | -10.077
-15 | -0.766 | 0.06903 | -0.068 | -11.092
-14.5 | -0.759 | 0.06154 | -0.07 | -12.338
-14 | -0.752 | 0.05259 | -0.073 | -14.295
-13.5 | -0.743 | 0.04417 | -0.076 | -16.824
-13 | -0.743 | 0.03109 | -0.081 | -23.89
-12.5 | -0.741 | 0.02172 | -0.085 | -34.103
-12 | -0.737 | 0.01326 | -0.09 | -55.559
-11.5 | -0.72 | 0.01054 | -0.093 | -68.312
-11 | -0.688 | 0.00977 | -0.094 | -70.405
-10.5 | -0.648 | 0.00889 | -0.095 | -72.947
-10 | -0.605 | 0.00928 | -0.095 | -65.217
-9.5 | -0.559 | 0.0094 | -0.096 | -59.43
-9 | -0.51 | 0.00908 | -0.096 | -56.181
-8.5 | -0.46 | 0.00941 | -0.097 | -48.847
-8 | -0.407 | 0.00928 | -0.097 | -43.833
-7.5 | -0.352 | 0.00978 | -0.097 | -36.026
-7 | -0.296 | 0.00952 | -0.098 | -31.134
-6.5 | -0.239 | 0.0093 | -0.098 | -25.732
-6 | -0.182 | 0.00914 | -0.099 | -19.857
-5.5 | -0.123 | 0.00968 | -0.099 | -12.681
-5 | -0.063 | 0.00948 | -0.099 | -6.684
-4.5 | -0.003 | 0.00939 | -0.1 | -0.371
-4 | 0.057 | 0.00922 | -0.1 | 6.155
-3.5 | 0.117 | 0.00904 | -0.101 | 12.976
-3 | 0.178 | 0.00893 | -0.101 | 19.943
-2.5 | 0.239 | 0.00889 | -0.101 | 26.864
-2 | 0.3 | 0.0089 | -0.102 | 33.692
-1.5 | 0.361 | 0.0089 | -0.102 | 40.493
-1 | 0.421 | 0.00891 | -0.102 | 47.259
-0.5 | 0.481 | 0.00971 | -0.103 | 49.577
0 | 0.542 | 0.00977 | -0.103 | 55.472
0.5 | 0.602 | 0.00929 | -0.104 | 64.825
1 | 0.662 | 0.00948 | -0.104 | 69.868
1.5 | 0.722 | 0.00934 | -0.104 | 77.284
2 | 0.782 | 0.00954 | -0.105 | 81.989
2.5 | 0.842 | 0.00977 | -0.105 | 86.196
3 | 0.901 | 0.00936 | -0.105 | 96.241
3.5 | 0.96 | 0.00961 | -0.106 | 99.95
4 | 1.019 | 0.00952 | -0.106 | 106.976
4.5 | 1.077 | 0.00935 | -0.106 | 115.14
5 | 1.134 | 0.00981 | -0.107 | 115.534
5.5 | 1.189 | 0.00971 | -0.107 | 122.481
6 | 1.244 | 0.01023 | -0.107 | 121.603
6.5 | 1.297 | 0.01011 | -0.108 | 128.291
7 | 1.349 | 0.00991 | -0.108 | 136.049
7.5 | 1.399 | 0.00968 | -0.108 | 144.498
8 | 1.446 | 0.01004 | -0.108 | 144.029
8.5 | 1.491 | 0.01167 | -0.109 | 127.757
9 | 1.533 | 0.01231 | -0.109 | 124.588
9.5 | 1.572 | 0.01285 | -0.109 | 122.392
10 | 1.608 | 0.01343 | -0.109 | 119.703
10.5 | 1.639 | 0.01405 | -0.109 | 116.645
11 | 1.667 | 0.01473 | -0.109 | 113.186
11.5 | 1.691 | 0.01545 | -0.109 | 109.458
12 | 1.711 | 0.01625 | -0.11 | 105.319
12.5 | 1.725 | 0.01712 | -0.11 | 100.775
13 | 1.734 | 0.01805 | -0.11 | 96.068
13.5 | 1.738 | 0.01909 | -0.11 | 91.03
14 | 1.737 | 0.02023 | -0.109 | 85.859
14.5 | 1.731 | 0.0215 | -0.109 | 80.512
15 | 1.721 | 0.02296 | -0.109 | 74.95
15.5 | 1.706 | 0.02465 | -0.109 | 69.23
16 | 1.687 | 0.02657 | -0.109 | 63.504
16.5 | 1.664 | 0.02871 | -0.108 | 57.973
17 | 1.638 | 0.03123 | -0.108 | 52.439
17.5 | 1.607 | 0.03419 | -0.107 | 46.998
18 | 1.57 | 0.03761 | -0.107 | 41.753
18.5 | 1.531 | 0.04144 | -0.106 | 36.953

## 114. Re 12M Mach 0.00 (2)
BIGFOIL.COM POLAR EXPORT
NACA4413
NACA4413 |  |  |  | Cl Max: | 1.9429 | at alpha= | 20 | deg
XFOIL ncrit=9 |  |  |  | L/D Max: | 158.838 | at alpha= | 6 | deg
Re: | 12000000 |  |  | Cd Min: | 0.04911 | at alpha= | 20 | deg
Mach: | 0 |  |  | Cl=0 at alpha= | -4.2844 | deg
|  |  |  | @ Cl=0.1, Cd= | 0.0054197
|  |  |  | @ Cl=0.4, Cd= | 0.0052018
|  |  |  | @ Cl=0.6, Cd= | 0.0052142
alpha (deg) | Cl | Cd | Cm | Cl/Cd
-20 | -1.6169 | 0.02126 | -0.1141 | -76.0536
-19.5 | -1.5834 | 0.01966 | -0.1137 | -80.5392
-19 | -1.5416 | 0.01836 | -0.1136 | -83.9651
-18.5 | -1.4939 | 0.01721 | -0.114 | -86.8042
-18 | -1.4442 | 0.01617 | -0.1146 | -89.3135
-17.5 | -1.4037 | 0.01528 | -0.1129 | -91.8652
-17 | -1.353 | 0.01423 | -0.1133 | -95.0808
-16.5 | -1.2959 | 0.01326 | -0.1148 | -97.73
-16 | -1.238 | 0.0124 | -0.1163 | -99.8387
-15.5 | -1.1739 | 0.01164 | -0.1189 | -100.8505
-15 | -1.1119 | 0.01101 | -0.1209 | -100.99
-14.5 | -1.0615 | 0.01053 | -0.1202 | -100.8072
-14 | -1.0144 | 0.01005 | -0.1188 | -100.9353
-13.5 | -0.968 | 0.00954 | -0.1171 | -101.4675
-13 | -0.9204 | 0.0091 | -0.1156 | -101.1429
-12.5 | -0.8723 | 0.00874 | -0.1141 | -99.8055
-12 | -0.8232 | 0.00845 | -0.1128 | -97.4201
-11.5 | -0.772 | 0.00813 | -0.1118 | -94.9569
-11 | -0.7208 | 0.00776 | -0.1109 | -92.8866
-10.5 | -0.6689 | 0.00747 | -0.1101 | -89.5448
-10 | -0.6162 | 0.00723 | -0.1093 | -85.2282
-9.5 | -0.5632 | 0.00697 | -0.1086 | -80.8034
-9 | -0.5102 | 0.00672 | -0.1079 | -75.9226
-8.5 | -0.4565 | 0.00654 | -0.1073 | -69.8012
-8 | -0.4033 | 0.00634 | -0.1066 | -63.612
-7.5 | -0.3492 | 0.00618 | -0.106 | -56.5049
-7 | -0.2954 | 0.00603 | -0.1054 | -48.9884
-6.5 | -0.2409 | 0.00591 | -0.1049 | -40.7614
-6 | -0.187 | 0.00579 | -0.1043 | -32.2971
-5.5 | -0.1327 | 0.0057 | -0.1037 | -23.2807
-5 | -0.078 | 0.00561 | -0.1033 | -13.9037
-4.5 | -0.0235 | 0.00555 | -0.1027 | -4.2342
-4 | 0.031 | 0.00549 | -0.1022 | 5.6466
-3.5 | 0.0859 | 0.00543 | -0.1018 | 15.8195
-3 | 0.1407 | 0.00539 | -0.1014 | 26.1039
-2.5 | 0.1956 | 0.00534 | -0.1009 | 36.6292
-2 | 0.2506 | 0.00529 | -0.1005 | 47.3724
-1.5 | 0.306 | 0.00525 | -0.1002 | 58.2857
-1 | 0.361 | 0.00523 | -0.0998 | 69.0249
-0.5 | 0.4163 | 0.00519 | -0.0995 | 80.2119
0 | 0.4716 | 0.00516 | -0.0992 | 91.3953
0.5 | 0.5266 | 0.00517 | -0.0988 | 101.8569
1 | 0.5808 | 0.0052 | -0.0983 | 111.6923
1.5 | 0.6348 | 0.00524 | -0.0978 | 121.145
2 | 0.6882 | 0.00531 | -0.0972 | 129.6045
2.5 | 0.7398 | 0.00547 | -0.0962 | 135.2468
3 | 0.7903 | 0.00566 | -0.095 | 139.629
3.5 | 0.8404 | 0.00574 | -0.0938 | 146.4111
4 | 0.8871 | 0.00596 | -0.092 | 148.8423
4.5 | 0.9346 | 0.00615 | -0.0903 | 151.9675
5 | 0.9802 | 0.0064 | -0.0882 | 153.1562
5.5 | 1.0236 | 0.00663 | -0.0857 | 154.3891
6 | 1.0658 | 0.00671 | -0.0829 | 158.8376
6.5 | 1.157 | 0.00743 | -0.0914 | 155.7201
7 | 1.2213 | 0.00792 | -0.0937 | 154.2045
7.5 | 1.2648 | 0.00834 | -0.0913 | 151.6547
8 | 1.3089 | 0.00877 | -0.089 | 149.2474
8.5 | 1.3523 | 0.00922 | -0.0867 | 146.6703
9 | 1.3954 | 0.00969 | -0.0845 | 144.0041
9.5 | 1.4335 | 0.01013 | -0.0811 | 141.5104
10 | 1.4711 | 0.0106 | -0.0778 | 138.783
10.5 | 1.5104 | 0.01107 | -0.075 | 136.4408
11 | 1.5482 | 0.01165 | -0.072 | 132.8927
11.5 | 1.5865 | 0.0122 | -0.0693 | 130.041
12 | 1.6217 | 0.01291 | -0.0662 | 125.6158
12.5 | 1.6574 | 0.01361 | -0.0633 | 121.7781
13 | 1.6894 | 0.01449 | -0.06 | 116.5908
13.5 | 1.7224 | 0.01537 | -0.0571 | 112.0625
14 | 1.7519 | 0.01645 | -0.0539 | 106.4985
14.5 | 1.7795 | 0.01769 | -0.0506 | 100.5936
15 | 1.807 | 0.019 | -0.0476 | 95.1053
15.5 | 1.8323 | 0.02051 | -0.0447 | 89.3369
16 | 1.854 | 0.02233 | -0.0416 | 83.0273
16.5 | 1.8721 | 0.0245 | -0.0386 | 76.4122
17 | 1.8913 | 0.02675 | -0.036 | 70.7028
17.5 | 1.9084 | 0.02929 | -0.0336 | 65.1553
18 | 1.921 | 0.03236 | -0.0314 | 59.3634
18.5 | 1.9317 | 0.03579 | -0.0295 | 53.9732
19 | 1.9376 | 0.0398 | -0.0278 | 48.6834
19.5 | 1.9401 | 0.04439 | -0.0265 | 43.7058
20 | 1.9429 | 0.04911 | -0.0256 | 39.5622

## 115. Re 12M Mach 0.10 (1)
BIGFOIL.COM POLAR EXPORT
NACA4413
NACA4413 |  |  |  | Cl Max: | 1.728 | at alpha= | 13.5 | deg
JavaFoil+Calcfoil stall+Eppler ext transition |  |  |  | L/D Max: | 143.905 | at alpha= | 7.5 | deg
Re: | 12000000 |  |  | Cd Min: | 0.00867 | at alpha= | -10.5 | deg
Mach: | 0.1 |  |  | Cl=0 at alpha= | -4.4672 | deg
|  |  |  | @ Cl=0.1, Cd= | 0.0091561
|  |  |  | @ Cl=0.4, Cd= | 0.0089589
|  |  |  | @ Cl=0.6, Cd= | 0.0093808
alpha (deg) | Cl | Cd | Cm | Cl/Cd
-20 | -0.689 | 0.14471 | -0.055 | -4.764
-19.5 | -0.703 | 0.13689 | -0.056 | -5.132
-19 | -0.714 | 0.12976 | -0.056 | -5.505
-18.5 | -0.725 | 0.12277 | -0.057 | -5.903
-18 | -0.734 | 0.11506 | -0.058 | -6.379
-17.5 | -0.741 | 0.10789 | -0.06 | -6.871
-17 | -0.747 | 0.10083 | -0.061 | -7.408
-16.5 | -0.751 | 0.09343 | -0.062 | -8.036
-16 | -0.752 | 0.08652 | -0.064 | -8.695
-15.5 | -0.752 | 0.07915 | -0.065 | -9.5
-15 | -0.75 | 0.07246 | -0.067 | -10.345
-14.5 | -0.745 | 0.06491 | -0.069 | -11.479
-14 | -0.739 | 0.05622 | -0.072 | -13.14
-13.5 | -0.731 | 0.04786 | -0.075 | -15.273
-13 | -0.727 | 0.03669 | -0.079 | -19.814
-12.5 | -0.725 | 0.02501 | -0.084 | -29.005
-12 | -0.725 | 0.01519 | -0.089 | -47.753
-11.5 | -0.715 | 0.01095 | -0.093 | -65.364
-11 | -0.686 | 0.00995 | -0.094 | -68.959
-10.5 | -0.648 | 0.00867 | -0.095 | -74.756
-10 | -0.606 | 0.00894 | -0.096 | -67.772
-9.5 | -0.56 | 0.00948 | -0.096 | -59.082
-9 | -0.512 | 0.00918 | -0.097 | -55.716
-8.5 | -0.461 | 0.00948 | -0.097 | -48.596
-8 | -0.408 | 0.00929 | -0.097 | -43.92
-7.5 | -0.354 | 0.00986 | -0.098 | -35.848
-7 | -0.298 | 0.00961 | -0.098 | -30.977
-6.5 | -0.24 | 0.0094 | -0.099 | -25.567
-6 | -0.182 | 0.00914 | -0.099 | -19.954
-5.5 | -0.123 | 0.00976 | -0.099 | -12.636
-5 | -0.064 | 0.00953 | -0.1 | -6.678
-4.5 | -0.004 | 0.00939 | -0.1 | -0.373
-4 | 0.057 | 0.00929 | -0.101 | 6.143
-3.5 | 0.118 | 0.0091 | -0.101 | 12.953
-3 | 0.179 | 0.00902 | -0.101 | 19.841
-2.5 | 0.24 | 0.00895 | -0.102 | 26.833
-2 | 0.301 | 0.0089 | -0.102 | 33.847
-1.5 | 0.362 | 0.00899 | -0.103 | 40.321
-1 | 0.423 | 0.00894 | -0.103 | 47.322
-0.5 | 0.484 | 0.00908 | -0.103 | 53.275
0 | 0.545 | 0.00983 | -0.104 | 55.404
0.5 | 0.605 | 0.00934 | -0.104 | 64.8
1 | 0.665 | 0.0095 | -0.104 | 70.061
1.5 | 0.726 | 0.00936 | -0.105 | 77.552
2 | 0.786 | 0.00959 | -0.105 | 81.961
2.5 | 0.846 | 0.00985 | -0.106 | 85.841
3 | 0.906 | 0.00941 | -0.106 | 96.196
3.5 | 0.965 | 0.00967 | -0.106 | 99.831
4 | 1.024 | 0.00958 | -0.107 | 106.908
4.5 | 1.082 | 0.0094 | -0.107 | 115.036
5 | 1.139 | 0.0099 | -0.107 | 115.087
5.5 | 1.195 | 0.00978 | -0.107 | 122.133
6 | 1.25 | 0.00973 | -0.108 | 128.444
6.5 | 1.303 | 0.01022 | -0.108 | 127.529
7 | 1.355 | 0.01001 | -0.108 | 135.318
7.5 | 1.404 | 0.00976 | -0.109 | 143.905
8 | 1.452 | 0.01132 | -0.109 | 128.215
8.5 | 1.496 | 0.01179 | -0.109 | 126.873
9 | 1.538 | 0.01232 | -0.109 | 124.897
9.5 | 1.577 | 0.013 | -0.109 | 121.273
10 | 1.611 | 0.0136 | -0.11 | 118.466
10.5 | 1.642 | 0.01425 | -0.11 | 115.236
11 | 1.669 | 0.01495 | -0.11 | 111.596
11.5 | 1.691 | 0.01571 | -0.11 | 107.644
12 | 1.71 | 0.01652 | -0.11 | 103.463
12.5 | 1.721 | 0.01743 | -0.11 | 98.757
13 | 1.727 | 0.01843 | -0.11 | 93.73
13.5 | 1.728 | 0.0195 | -0.11 | 88.611
14 | 1.724 | 0.02074 | -0.11 | 83.135
14.5 | 1.715 | 0.02211 | -0.11 | 77.557
15 | 1.7 | 0.02367 | -0.11 | 71.848
15.5 | 1.681 | 0.02549 | -0.109 | 65.947
16 | 1.658 | 0.0276 | -0.109 | 60.065
16.5 | 1.63 | 0.02996 | -0.108 | 54.394
17 | 1.598 | 0.03276 | -0.108 | 48.784
17.5 | 1.562 | 0.03605 | -0.107 | 43.319
18 | 1.52 | 0.03976 | -0.107 | 38.232
18.5 | 1.475 | 0.04432 | -0.106 | 33.283

## 116. Re 12M Mach 0.10 (2)
BIGFOIL.COM POLAR EXPORT
NACA4413
NACA4413 |  |  |  | Cl Max: | 1.9351 | at alpha= | 20 | deg
XFOIL ncrit=9 |  |  |  | L/D Max: | 159.096 | at alpha= | 6 | deg
Re: | 12000000 |  |  | Cd Min: | 0.05256 | at alpha= | 20 | deg
Mach: | 0.1 |  |  | Cl=0 at alpha= | -4.28 | deg
|  |  |  | @ Cl=0.1, Cd= | 0.0054272
|  |  |  | @ Cl=0.4, Cd= | 0.0052099
|  |  |  | @ Cl=0.6, Cd= | 0.0052149
alpha (deg) | Cl | Cd | Cm | Cl/Cd
-20 | -1.6009 | 0.02399 | -0.12 | -66.732
-19.5 | -1.5855 | 0.02145 | -0.119 | -73.9161
-19 | -1.5523 | 0.01968 | -0.1183 | -78.877
-18.5 | -1.5088 | 0.01827 | -0.1181 | -82.5835
-18 | -1.4597 | 0.01702 | -0.1185 | -85.7638
-17.5 | -1.4178 | 0.016 | -0.1169 | -88.6125
-17 | -1.3674 | 0.01502 | -0.1167 | -91.0386
-16.5 | -1.311 | 0.01393 | -0.1178 | -94.1134
-16 | -1.2529 | 0.01296 | -0.119 | -96.6744
-15.5 | -1.1881 | 0.01203 | -0.1215 | -98.7614
-15 | -1.1239 | 0.0113 | -0.1236 | -99.4602
-14.5 | -1.0716 | 0.01076 | -0.123 | -99.5911
-14 | -1.0234 | 0.01029 | -0.1214 | -99.4558
-13.5 | -0.9763 | 0.00978 | -0.1196 | -99.8262
-13 | -0.9286 | 0.00929 | -0.1179 | -99.9569
-12.5 | -0.8804 | 0.00888 | -0.1161 | -99.1441
-12 | -0.831 | 0.00856 | -0.1146 | -97.0794
-11.5 | -0.7791 | 0.00824 | -0.1135 | -94.551
-11 | -0.7271 | 0.00787 | -0.1125 | -92.3888
-10.5 | -0.675 | 0.00755 | -0.1115 | -89.404
-10 | -0.6218 | 0.00729 | -0.1106 | -85.2949
-9.5 | -0.5681 | 0.00704 | -0.1098 | -80.696
-9 | -0.5147 | 0.00677 | -0.109 | -76.0266
-8.5 | -0.4606 | 0.00658 | -0.1083 | -70
-8 | -0.4067 | 0.00638 | -0.1075 | -63.7461
-7.5 | -0.3524 | 0.00621 | -0.1069 | -56.7472
-7 | -0.298 | 0.00606 | -0.1062 | -49.1749
-6.5 | -0.2431 | 0.00593 | -0.1057 | -40.9949
-6 | -0.1888 | 0.0058 | -0.105 | -32.5517
-5.5 | -0.134 | 0.00572 | -0.1044 | -23.4266
-5 | -0.079 | 0.00563 | -0.1039 | -14.032
-4.5 | -0.0242 | 0.00556 | -0.1033 | -4.3525
-4 | 0.0308 | 0.00549 | -0.1028 | 5.6102
-3.5 | 0.0859 | 0.00544 | -0.1023 | 15.7904
-3 | 0.1411 | 0.00539 | -0.1019 | 26.1781
-2.5 | 0.1964 | 0.00535 | -0.1014 | 36.7103
-2 | 0.2517 | 0.0053 | -0.101 | 47.4906
-1.5 | 0.3075 | 0.00525 | -0.1007 | 58.5714
-1 | 0.3628 | 0.00523 | -0.1003 | 69.369
-0.5 | 0.4184 | 0.0052 | -0.0999 | 80.4615
0 | 0.474 | 0.00517 | -0.0996 | 91.6828
0.5 | 0.5293 | 0.00518 | -0.0992 | 102.1815
1 | 0.5839 | 0.0052 | -0.0987 | 112.2885
1.5 | 0.6381 | 0.00525 | -0.0982 | 121.5429
2 | 0.6918 | 0.00532 | -0.0975 | 130.0376
2.5 | 0.7437 | 0.00548 | -0.0965 | 135.7117
3 | 0.7945 | 0.00566 | -0.0953 | 140.371
3.5 | 0.8449 | 0.00575 | -0.0941 | 146.9391
4.5 | 0.9394 | 0.00616 | -0.0904 | 152.5
5 | 0.9851 | 0.00642 | -0.0883 | 153.4424
5.5 | 1.0285 | 0.00665 | -0.0857 | 154.6617
6 | 1.0739 | 0.00675 | -0.0835 | 159.0963
6.5 | 1.1637 | 0.00747 | -0.0915 | 155.7831
7 | 1.2268 | 0.00797 | -0.0933 | 153.9272
7.5 | 1.2707 | 0.0084 | -0.0909 | 151.2738
8 | 1.3149 | 0.00884 | -0.0885 | 148.7443
8.5 | 1.3583 | 0.00931 | -0.0861 | 145.8969
9 | 1.4003 | 0.00978 | -0.0834 | 143.18
9.5 | 1.4377 | 0.01022 | -0.0798 | 140.6751
10 | 1.476 | 0.01072 | -0.0765 | 137.6866
10.5 | 1.516 | 0.0112 | -0.0737 | 135.3571
11 | 1.5539 | 0.01181 | -0.0706 | 131.5749
11.5 | 1.5924 | 0.0124 | -0.0678 | 128.4194
12 | 1.6281 | 0.01313 | -0.0646 | 123.9985
12.5 | 1.6631 | 0.0139 | -0.0615 | 119.6475
13 | 1.6952 | 0.01482 | -0.0582 | 114.386
13.5 | 1.7276 | 0.01578 | -0.055 | 109.4804
14 | 1.7565 | 0.01697 | -0.0517 | 103.5062
14.5 | 1.7845 | 0.01827 | -0.0484 | 97.6738
15 | 1.8118 | 0.01968 | -0.0454 | 92.063
15.5 | 1.8352 | 0.0214 | -0.0422 | 85.757
16 | 1.8553 | 0.02346 | -0.039 | 79.0835
16.5 | 1.8742 | 0.02572 | -0.0361 | 72.8694
17 | 1.8928 | 0.02818 | -0.0335 | 67.1682
17.5 | 1.9081 | 0.03102 | -0.0312 | 61.5119
18 | 1.918 | 0.03452 | -0.0289 | 55.562
18.5 | 1.9264 | 0.03834 | -0.0271 | 50.2452
19 | 1.9302 | 0.04282 | -0.0256 | 45.0771
19.5 | 1.9334 | 0.04754 | -0.0246 | 40.6689
20 | 1.9351 | 0.05256 | -0.0239 | 36.817

## 117. Re 12M Mach 0.25 (1)
BIGFOIL.COM POLAR EXPORT
NACA4413
NACA4413 |  |  |  | Cl Max: | 1.683 | at alpha= | 12 | deg
JavaFoil+Calcfoil stall+Eppler ext transition |  |  |  | L/D Max: | 140.06 | at alpha= | 7 | deg
Re: | 12000000 |  |  | Cd Min: | 0.00885 | at alpha= | 0.5 | deg
Mach: | 0.25 |  |  | Cl=0 at alpha= | -4.4683 | deg
|  |  |  | @ Cl=0.1, Cd= | 0.0094008
|  |  |  | @ Cl=0.4, Cd= | 0.0091622
|  |  |  | @ Cl=0.6, Cd= | 0.009049
alpha (deg) | Cl | Cd | Cm | Cl/Cd
-18 | -0.469 | 0.14087 | -0.052 | -3.327
-17.5 | -0.504 | 0.13107 | -0.053 | -3.848
-17 | -0.537 | 0.12198 | -0.055 | -4.401
-16.5 | -0.565 | 0.1136 | -0.056 | -4.977
-16 | -0.59 | 0.10571 | -0.058 | -5.582
-15.5 | -0.611 | 0.09767 | -0.06 | -6.256
-15 | -0.628 | 0.08986 | -0.062 | -6.985
-14.5 | -0.64 | 0.08214 | -0.064 | -7.792
-14 | -0.648 | 0.07436 | -0.066 | -8.718
-13.5 | -0.652 | 0.0667 | -0.068 | -9.775
-13 | -0.653 | 0.05769 | -0.072 | -11.321
-12.5 | -0.649 | 0.04981 | -0.075 | -13.031
-12 | -0.643 | 0.04026 | -0.079 | -15.967
-11.5 | -0.646 | 0.02527 | -0.086 | -25.583
-11 | -0.652 | 0.01378 | -0.093 | -47.325
-10.5 | -0.638 | 0.01046 | -0.097 | -61.057
-10 | -0.605 | 0.0097 | -0.098 | -62.321
-9.5 | -0.563 | 0.00919 | -0.099 | -61.258
-9 | -0.517 | 0.00918 | -0.099 | -56.301
-8.5 | -0.467 | 0.00937 | -0.1 | -49.876
-8 | -0.415 | 0.00966 | -0.1 | -42.989
-7.5 | -0.36 | 0.00953 | -0.101 | -37.843
-7 | -0.304 | 0.00991 | -0.101 | -30.683
-6.5 | -0.246 | 0.00964 | -0.101 | -25.517
-6 | -0.187 | 0.00941 | -0.102 | -19.847
-5.5 | -0.126 | 0.00916 | -0.102 | -13.803
-5 | -0.065 | 0.00982 | -0.103 | -6.651
-4.5 | -0.004 | 0.00963 | -0.103 | -0.373
-4 | 0.059 | 0.0095 | -0.103 | 6.166
-3.5 | 0.121 | 0.00935 | -0.104 | 12.94
-3 | 0.184 | 0.0092 | -0.104 | 19.959
-2.5 | 0.247 | 0.0091 | -0.105 | 27.082
-2 | 0.309 | 0.00909 | -0.105 | 34.032
-1.5 | 0.372 | 0.00918 | -0.105 | 40.555
-1 | 0.435 | 0.00914 | -0.106 | 47.578
-0.5 | 0.497 | 0.00932 | -0.106 | 53.316
0 | 0.559 | 0.00942 | -0.107 | 59.386
0.5 | 0.622 | 0.00885 | -0.107 | 70.197
1 | 0.684 | 0.00899 | -0.107 | 76.029
1.5 | 0.745 | 0.00965 | -0.108 | 77.259
2 | 0.807 | 0.00921 | -0.108 | 87.613
2.5 | 0.869 | 0.00945 | -0.108 | 91.89
3 | 0.93 | 0.00969 | -0.109 | 95.953
3.5 | 0.991 | 0.00997 | -0.109 | 99.385
4 | 1.051 | 0.00931 | -0.109 | 112.882
4.5 | 1.11 | 0.00977 | -0.11 | 113.618
5 | 1.169 | 0.00967 | -0.11 | 120.898
5.5 | 1.226 | 0.00963 | -0.11 | 127.302
6 | 1.281 | 0.01019 | -0.111 | 125.7
6.5 | 1.335 | 0.01009 | -0.111 | 132.291
7 | 1.386 | 0.0099 | -0.111 | 140.06
7.5 | 1.435 | 0.01147 | -0.111 | 125.093
8 | 1.481 | 0.01196 | -0.112 | 123.824
8.5 | 1.524 | 0.01252 | -0.112 | 121.733
9 | 1.563 | 0.01313 | -0.112 | 119.031
9.5 | 1.597 | 0.01381 | -0.112 | 115.641
10 | 1.626 | 0.01454 | -0.112 | 111.82
10.5 | 1.649 | 0.01535 | -0.113 | 107.426
11 | 1.667 | 0.01623 | -0.113 | 102.73
11.5 | 1.678 | 0.01719 | -0.113 | 97.646
12 | 1.683 | 0.01827 | -0.113 | 92.1
12.5 | 1.677 | 0.01952 | -0.113 | 85.939
13 | 1.663 | 0.0209 | -0.112 | 79.583
13.5 | 1.641 | 0.02244 | -0.112 | 73.142
14 | 1.611 | 0.02416 | -0.112 | 66.676
14.5 | 1.571 | 0.02634 | -0.112 | 59.665
15 | 1.524 | 0.02903 | -0.111 | 52.48
15.5 | 1.468 | 0.03222 | -0.11 | 45.56
16 | 1.405 | 0.03613 | -0.109 | 38.89
16.5 | 1.334 | 0.04139 | -0.108 | 32.223
17 | 1.257 | 0.0476 | -0.107 | 26.419

## 118. Re 12M Mach 0.25 (2)
BIGFOIL.COM POLAR EXPORT
NACA4413
NACA4413 |  |  |  | Cl Max: | 1.8934 | at alpha= | 18.5 | deg
XFOIL ncrit=9 |  |  |  | L/D Max: | 159.05 | at alpha= | 6 | deg
Re: | 12000000 |  |  | Cd Min: | 0.16493 | at alpha= | -20 | deg
Mach: | 0.25 |  |  | Cl=0 at alpha= | -4.2557 | deg
|  |  |  | @ Cl=0.1, Cd= | 0.0054877
|  |  |  | @ Cl=0.4, Cd= | 0.0052504
|  |  |  | @ Cl=0.6, Cd= | 0.0052298
alpha (deg) | Cl | Cd | Cm | Cl/Cd
-20 | -0.7154 | 0.16493 | -0.0287 | -4.3376
-19.5 | -0.7314 | 0.15367 | -0.035 | -4.7595
-19 | -0.7563 | 0.14122 | -0.0422 | -5.3555
-18.5 | -0.8211 | 0.12265 | -0.0536 | -6.6947
-18 | -1.4032 | 0.0383 | -0.1222 | -36.6371
-17.5 | -1.433 | 0.02488 | -0.1392 | -57.5965
-17 | -1.4124 | 0.02092 | -0.1404 | -67.5143
-16.5 | -1.3834 | 0.01883 | -0.1369 | -73.4679
-16 | -1.3301 | 0.01693 | -0.1364 | -78.5647
-15.5 | -1.2704 | 0.01541 | -0.1362 | -82.44
-15 | -1.1972 | 0.01393 | -0.1383 | -85.944
-14.5 | -1.1258 | 0.01259 | -0.1401 | -89.4202
-14 | -1.0731 | 0.0117 | -0.1378 | -91.7179
-13.5 | -1.0247 | 0.01102 | -0.1345 | -92.9855
-13 | -0.9749 | 0.01044 | -0.1314 | -93.3812
-12.5 | -0.9236 | 0.00993 | -0.1286 | -93.0111
-12 | -0.8735 | 0.00937 | -0.1257 | -93.2231
-11.5 | -0.82 | 0.00886 | -0.1234 | -92.5508
-11 | -0.7646 | 0.00843 | -0.1216 | -90.6999
-10.5 | -0.7086 | 0.00809 | -0.1199 | -87.5896
-10 | -0.6535 | 0.00767 | -0.1181 | -85.2021
-9 | -0.5398 | 0.0071 | -0.1154 | -76.0282
-8.5 | -0.4833 | 0.0068 | -0.1142 | -71.0735
-8 | -0.4266 | 0.00659 | -0.1129 | -64.7344
-7.5 | -0.3699 | 0.00639 | -0.1118 | -57.8873
-7 | -0.3126 | 0.00621 | -0.1109 | -50.3382
-6.5 | -0.2556 | 0.00604 | -0.1099 | -42.3179
-6 | -0.1988 | 0.00593 | -0.109 | -33.5245
-5.5 | -0.1418 | 0.00581 | -0.1082 | -24.4062
-5 | -0.0851 | 0.00572 | -0.1073 | -14.8776
-4.5 | -0.0279 | 0.00562 | -0.1066 | -4.9644
-4 | 0.0292 | 0.00555 | -0.106 | 5.2613
-3.5 | 0.086 | 0.0055 | -0.1053 | 15.6364
-3 | 0.1431 | 0.00545 | -0.1047 | 26.2569
-2.5 | 0.2003 | 0.0054 | -0.1041 | 37.0926
-2 | 0.2575 | 0.00536 | -0.1036 | 48.041
-1.5 | 0.3154 | 0.0053 | -0.1032 | 59.5094
-1 | 0.3725 | 0.00526 | -0.1028 | 70.8175
-0.5 | 0.4297 | 0.00524 | -0.1023 | 82.0038
0 | 0.4872 | 0.00521 | -0.1019 | 93.5125
0.5 | 0.5443 | 0.00521 | -0.1015 | 104.4722
1 | 0.6006 | 0.00523 | -0.1008 | 114.8375
1.5 | 0.6566 | 0.00529 | -0.1002 | 124.121
2 | 0.7119 | 0.00537 | -0.0994 | 132.5698
2.5 | 0.7654 | 0.00552 | -0.0982 | 138.6594
3 | 0.8177 | 0.00569 | -0.0969 | 143.7083
3.5 | 0.8696 | 0.00581 | -0.0954 | 149.673
4 | 0.9169 | 0.00606 | -0.0931 | 151.3036
4.5 | 0.9655 | 0.00626 | -0.0909 | 154.2332
5 | 1.0115 | 0.00653 | -0.0883 | 154.9005
5.5 | 1.0549 | 0.00678 | -0.0851 | 155.59
6 | 1.1213 | 0.00705 | -0.087 | 159.0496
6.5 | 1.1999 | 0.00772 | -0.0916 | 155.4275
7 | 1.257 | 0.00825 | -0.0913 | 152.3636
7.5 | 1.3014 | 0.00875 | -0.0882 | 148.7314
8 | 1.3445 | 0.00924 | -0.0849 | 145.5087
8.5 | 1.3834 | 0.00971 | -0.0807 | 142.4717
9 | 1.4242 | 0.01022 | -0.0769 | 139.3542
9.5 | 1.4654 | 0.01078 | -0.0734 | 135.9369
10 | 1.5059 | 0.01141 | -0.0699 | 131.9807
10.5 | 1.5457 | 0.01209 | -0.0664 | 127.8495
11 | 1.585 | 0.01283 | -0.0628 | 123.5386
11.5 | 1.6221 | 0.0137 | -0.0591 | 118.4015
12 | 1.6579 | 0.01466 | -0.0554 | 113.09
12.5 | 1.6912 | 0.0158 | -0.0515 | 107.038
13 | 1.7234 | 0.01708 | -0.0477 | 100.9016
13.5 | 1.7515 | 0.01865 | -0.0437 | 93.9142
14 | 1.7809 | 0.02028 | -0.0402 | 87.8156
14.5 | 1.8056 | 0.0223 | -0.0365 | 80.9686
15 | 1.8266 | 0.02471 | -0.0329 | 73.9215
15.5 | 1.8458 | 0.02745 | -0.0296 | 67.2423
16 | 1.8639 | 0.03047 | -0.0267 | 61.1716
16.5 | 1.8773 | 0.03406 | -0.0241 | 55.1174
17 | 1.8846 | 0.0384 | -0.0218 | 49.0781
17.5 | 1.8889 | 0.04325 | -0.02 | 43.674
18 | 1.8928 | 0.04837 | -0.0187 | 39.1317
18.5 | 1.8934 | 0.05397 | -0.0177 | 35.0825
19 | 1.8891 | 0.0603 | -0.0174 | 31.3284
19.5 | 1.8791 | 0.06736 | -0.0174 | 27.8964
20 | 1.8627 | 0.07537 | -0.0182 | 24.7141

## 119. Re 12M Mach 0.50 (1)
BIGFOIL.COM POLAR EXPORT
NACA4413
NACA4413 |  |  |  | Cl Max: | 1.56 | at alpha= | 8.5 | deg
JavaFoil+Calcfoil stall+Eppler ext transition |  |  |  | L/D Max: | 134.023 | at alpha= | 4 | deg
Re: | 12000000 |  |  | Cd Min: | 0.00872 | at alpha= | 4 | deg
Mach: | 0.5 |  |  | Cl=0 at alpha= | -4.471 | deg
|  |  |  | @ Cl=0.1, Cd= | 0.0091
|  |  |  | @ Cl=0.4, Cd= | 0.0094469
|  |  |  | @ Cl=0.6, Cd= | 0.0089587
alpha (deg) | Cl | Cd | Cm | Cl/Cd
-20 | -0.854 | 0.17144 | -0.061 | -4.983
-19.5 | -0.829 | 0.15281 | -0.063 | -5.427
-19 | -0.805 | 0.13873 | -0.064 | -5.799
-18.5 | -0.773 | 0.14771 | -0.061 | -5.233
-18 | -0.749 | 0.12771 | -0.064 | -5.868
-17.5 | -0.725 | 0.11595 | -0.067 | -6.254
-17 | -0.693 | 0.1199 | -0.063 | -5.783
-16.5 | -0.671 | 0.10469 | -0.068 | -6.412
-16 | -0.636 | 0.11171 | -0.06 | -5.694
-15.5 | -0.616 | 0.09485 | -0.068 | -6.492
-15 | -0.597 | 0.07919 | -0.074 | -7.541
-14.5 | -0.556 | 0.09363 | -0.064 | -5.943
-14 | -0.538 | 0.07654 | -0.073 | -7.031
-13.5 | -0.5 | 0.08861 | -0.062 | -5.642
-13 | -0.481 | 0.07199 | -0.072 | -6.679
-12.5 | -0.445 | 0.08113 | -0.062 | -5.484
-12 | -0.425 | 0.06561 | -0.073 | -6.478
-11.5 | -0.391 | 0.07233 | -0.064 | -5.4
-11 | -0.371 | 0.05678 | -0.076 | -6.537
-10.5 | -0.338 | 0.06135 | -0.07 | -5.509
-10 | -0.309 | 0.06089 | -0.067 | -5.071
-9.5 | -0.281 | 0.0585 | -0.067 | -4.8
-9 | -0.253 | 0.05495 | -0.069 | -4.613
-8.5 | -0.355 | 0.0396 | -0.083 | -8.958
-8 | -0.395 | 0.0127 | -0.107 | -31.1
-7.5 | -0.372 | 0.01027 | -0.112 | -36.173
-7 | -0.322 | 0.00988 | -0.113 | -32.653
-6.5 | -0.266 | 0.00985 | -0.113 | -26.955
-6 | -0.204 | 0.00998 | -0.114 | -20.423
-5.5 | -0.139 | 0.00967 | -0.114 | -14.376
-5 | -0.072 | 0.01008 | -0.115 | -7.158
-4.5 | -0.004 | 0.00928 | -0.115 | -0.43
-4 | 0.065 | 0.00916 | -0.116 | 7.108
-3.5 | 0.135 | 0.00904 | -0.116 | 14.915
-3 | 0.205 | 0.00891 | -0.117 | 22.993
-2.5 | 0.275 | 0.00889 | -0.117 | 30.936
-2 | 0.346 | 0.00947 | -0.117 | 36.48
-1.5 | 0.416 | 0.00944 | -0.118 | 44.058
-1 | 0.485 | 0.00889 | -0.118 | 54.608
-0.5 | 0.555 | 0.0089 | -0.119 | 62.387
0 | 0.624 | 0.00899 | -0.119 | 69.446
0.5 | 0.694 | 0.00913 | -0.12 | 75.937
1 | 0.763 | 0.00878 | -0.12 | 86.892
1.5 | 0.831 | 0.00901 | -0.12 | 92.247
2 | 0.9 | 0.00927 | -0.121 | 97.032
2.5 | 0.968 | 0.00901 | -0.121 | 107.412
3 | 1.036 | 0.00935 | -0.121 | 110.817
3.5 | 1.103 | 0.00918 | -0.122 | 120.155
4 | 1.169 | 0.00872 | -0.122 | 134.023
4.5 | 1.233 | 0.00961 | -0.123 | 128.293
5 | 1.295 | 0.00971 | -0.123 | 133.389
5.5 | 1.354 | 0.01168 | -0.123 | 115.926
6 | 1.409 | 0.01247 | -0.123 | 113.026
6.5 | 1.46 | 0.01325 | -0.124 | 110.193
7 | 1.503 | 0.01402 | -0.124 | 107.251
7.5 | 1.539 | 0.01494 | -0.124 | 102.996
8 | 1.559 | 0.01603 | -0.124 | 97.303
8.5 | 1.56 | 0.01736 | -0.124 | 89.872
9 | 1.528 | 0.01906 | -0.124 | 80.18
9.5 | 1.415 | 0.02143 | -0.123 | 66.021
10 | 0.948 | 0.02586 | -0.122 | 36.679
10.5 | 0.981 | 0.02583 | -0.122 | 37.968
11 | 1.007 | 0.02787 | -0.122 | 36.139
11.5 | 1.035 | 0.02946 | -0.122 | 35.13
12 | 1.062 | 0.03123 | -0.121 | 34.009
12.5 | 1.092 | 0.03214 | -0.122 | 33.959
13 | 1.087 | 0.04458 | -0.117 | 24.391
13.5 | 1.126 | 0.0428 | -0.118 | 26.305

## 120. Re 12M Mach 0.50 (2)
BIGFOIL.COM POLAR EXPORT
NACA4413
NACA4413 |  |  |  | Cl Max: | 1.7682 | at alpha= | 12.5 | deg
XFOIL ncrit=9 |  |  |  | L/D Max: | 160.683 | at alpha= | 4.5 | deg
Re: | 12000000 |  |  | Cd Min: | 0.13914 | at alpha= | 17.5 | deg
Mach: | 0.5 |  |  | Cl=0 at alpha= | -4.1387 | deg
|  |  |  | @ Cl=0.1, Cd= | 0.0057709
|  |  |  | @ Cl=0.4, Cd= | 0.0054613
|  |  |  | @ Cl=0.6, Cd= | 0.0053922
alpha (deg) | Cl | Cd | Cm | Cl/Cd
-14 | -0.4757 | 0.11012 | -0.0819 | -4.3198
-13.5 | -0.4926 | 0.09905 | -0.0897 | -4.9732
-13 | -0.5049 | 0.08818 | -0.0988 | -5.7258
-12.5 | -0.5184 | 0.07715 | -0.1091 | -6.7194
-12 | -0.5344 | 0.06672 | -0.1194 | -8.0096
-11.5 | -0.5554 | 0.05684 | -0.1287 | -9.7713
-11 | -0.5744 | 0.04632 | -0.1407 | -12.4007
-10.5 | -0.5618 | 0.02638 | -0.1793 | -21.2964
-10 | -0.6027 | 0.02115 | -0.1736 | -28.4965
-9.5 | -0.6322 | 0.01597 | -0.1648 | -39.5867
-9 | -0.6356 | 0.01128 | -0.1552 | -56.3475
-8.5 | -0.5945 | 0.00877 | -0.1473 | -67.7879
-8 | -0.5285 | 0.00785 | -0.1419 | -67.3248
-7.5 | -0.4587 | 0.00736 | -0.1376 | -62.3234
-7 | -0.3889 | 0.00698 | -0.134 | -55.7163
-6.5 | -0.3187 | 0.00671 | -0.1311 | -47.4963
-6 | -0.2504 | 0.00646 | -0.1283 | -38.7616
-5.5 | -0.1822 | 0.00626 | -0.1259 | -29.1054
-5 | -0.1154 | 0.00613 | -0.1236 | -18.8254
-4.5 | -0.0482 | 0.006 | -0.1217 | -8.0333
-4 | 0.0185 | 0.00588 | -0.1201 | 3.1463
-3.5 | 0.0843 | 0.00579 | -0.1185 | 14.5596
-3 | 0.1501 | 0.00571 | -0.1171 | 26.2872
-2.5 | 0.2157 | 0.00563 | -0.1159 | 38.3126
-2 | 0.2818 | 0.00555 | -0.1149 | 50.7748
-1.5 | 0.347 | 0.00551 | -0.1139 | 62.9764
-1 | 0.4123 | 0.00545 | -0.1129 | 75.6514
-0.5 | 0.4777 | 0.00541 | -0.1121 | 88.2994
0 | 0.5419 | 0.00541 | -0.111 | 100.1664
0.5 | 0.6073 | 0.00539 | -0.1102 | 112.6716
1 | 0.6709 | 0.00541 | -0.109 | 124.0111
1.5 | 0.7339 | 0.00548 | -0.1076 | 133.9234
2 | 0.7958 | 0.00557 | -0.1059 | 142.8725
2.5 | 0.8552 | 0.00574 | -0.1038 | 148.9895
3 | 0.9142 | 0.0059 | -0.1014 | 154.9492
3.5 | 0.9689 | 0.00614 | -0.0981 | 157.8013
4.5 | 1.0589 | 0.00659 | -0.0874 | 160.6829
5 | 1.1001 | 0.00697 | -0.0812 | 157.8336
5.5 | 1.1364 | 0.00737 | -0.074 | 154.1927
6 | 1.254 | 0.00812 | -0.0835 | 154.4335
6.5 | 1.3104 | 0.009 | -0.0802 | 145.6
7 | 1.3552 | 0.00985 | -0.0746 | 137.5838
7.5 | 1.4019 | 0.01072 | -0.0692 | 130.7743
8 | 1.4485 | 0.01169 | -0.0639 | 123.9093
8.5 | 1.4953 | 0.01277 | -0.0586 | 117.0948
9 | 1.5406 | 0.01403 | -0.0532 | 109.8076
9.5 | 1.5838 | 0.01552 | -0.0477 | 102.049
10 | 1.6254 | 0.01726 | -0.0422 | 94.1715
10.5 | 1.6635 | 0.01938 | -0.0367 | 85.8359
11 | 1.7016 | 0.02172 | -0.0314 | 78.3425
11.5 | 1.7329 | 0.02473 | -0.0261 | 70.0728
12 | 1.7583 | 0.02839 | -0.021 | 61.9338
12.5 | 1.7682 | 0.03343 | -0.0161 | 52.8926
13 | 1.7575 | 0.04029 | -0.0121 | 43.6212
14.5 | 1.647 | 0.06954 | -0.0095 | 23.6842
15 | 1.6068 | 0.08044 | -0.0111 | 19.9751
15.5 | 1.5674 | 0.09171 | -0.0138 | 17.0908
16 | 1.5276 | 0.10345 | -0.0174 | 14.7666
16.5 | 1.493 | 0.11513 | -0.0218 | 12.9679
17 | 1.4583 | 0.12718 | -0.0271 | 11.4664
17.5 | 1.429 | 0.13914 | -0.0331 | 10.2702

## 121. Re 14M Mach 0.00 (1)
BIGFOIL.COM POLAR EXPORT
NACA4413
NACA4413 |  |  |  | Cl Max: | 1.74 | at alpha= | 13.5 | deg
JavaFoil+Calcfoil stall+Eppler ext transition |  |  |  | L/D Max: | 141.761 | at alpha= | 8 | deg
Re: | 14000000 |  |  | Cd Min: | 0.00874 | at alpha= | -10.5 | deg
Mach: | 0 |  |  | Cl=0 at alpha= | -4.475 | deg
|  |  |  | @ Cl=0.1, Cd= | 0.0089697
|  |  |  | @ Cl=0.4, Cd= | 0.0088465
|  |  |  | @ Cl=0.6, Cd= | 0.0092657
alpha (deg) | Cl | Cd | Cm | Cl/Cd
-20 | -0.733 | 0.13912 | -0.056 | -5.266
-19.5 | -0.743 | 0.13208 | -0.057 | -5.622
-19 | -0.751 | 0.12515 | -0.058 | -6.004
-18.5 | -0.759 | 0.1175 | -0.059 | -6.463
-18 | -0.766 | 0.10976 | -0.06 | -6.976
-17.5 | -0.77 | 0.10353 | -0.061 | -7.44
-17 | -0.773 | 0.09646 | -0.062 | -8.017
-16.5 | -0.774 | 0.08883 | -0.064 | -8.717
-16 | -0.774 | 0.08273 | -0.065 | -9.35
-15.5 | -0.771 | 0.07527 | -0.067 | -10.247
-15 | -0.767 | 0.06769 | -0.069 | -11.333
-14.5 | -0.761 | 0.06007 | -0.071 | -12.672
-14 | -0.755 | 0.05026 | -0.074 | -15.022
-13.5 | -0.747 | 0.04267 | -0.077 | -17.508
-13 | -0.748 | 0.02958 | -0.082 | -25.292
-12.5 | -0.747 | 0.01972 | -0.086 | -37.869
-12 | -0.743 | 0.0133 | -0.091 | -55.886
-11.5 | -0.722 | 0.01149 | -0.093 | -62.85
-11 | -0.688 | 0.01088 | -0.094 | -63.258
-10.5 | -0.649 | 0.00874 | -0.095 | -74.251
-10 | -0.605 | 0.00913 | -0.095 | -66.286
-9.5 | -0.559 | 0.00932 | -0.096 | -59.946
-9 | -0.51 | 0.00965 | -0.096 | -52.901
-8.5 | -0.46 | 0.0094 | -0.097 | -48.897
-8 | -0.407 | 0.00995 | -0.097 | -40.879
-7.5 | -0.352 | 0.00961 | -0.097 | -36.649
-7 | -0.296 | 0.00933 | -0.098 | -31.783
-6.5 | -0.239 | 0.00913 | -0.098 | -26.227
-6 | -0.182 | 0.00894 | -0.099 | -20.293
-5.5 | -0.123 | 0.00953 | -0.099 | -12.876
-5 | -0.063 | 0.00935 | -0.099 | -6.775
-4.5 | -0.003 | 0.00923 | -0.1 | -0.378
-4 | 0.057 | 0.00907 | -0.1 | 6.256
-3.5 | 0.117 | 0.00893 | -0.101 | 13.136
-3 | 0.178 | 0.00882 | -0.101 | 20.172
-2.5 | 0.239 | 0.0088 | -0.101 | 27.149
-2 | 0.3 | 0.00881 | -0.102 | 34.004
-1.5 | 0.361 | 0.00884 | -0.102 | 40.8
-1 | 0.421 | 0.00885 | -0.102 | 47.589
-0.5 | 0.481 | 0.00965 | -0.103 | 49.875
0 | 0.542 | 0.00972 | -0.103 | 55.762
0.5 | 0.602 | 0.00925 | -0.104 | 65.105
1 | 0.662 | 0.00985 | -0.104 | 67.245
1.5 | 0.722 | 0.01004 | -0.104 | 71.924
2 | 0.782 | 0.00949 | -0.105 | 82.4
2.5 | 0.842 | 0.00975 | -0.105 | 86.318
3 | 0.901 | 0.01002 | -0.105 | 89.986
3.5 | 0.96 | 0.0096 | -0.106 | 99.993
4 | 1.019 | 0.00993 | -0.106 | 102.609
4.5 | 1.077 | 0.01 | -0.106 | 107.662
5 | 1.134 | 0.00981 | -0.107 | 115.503
5.5 | 1.19 | 0.01035 | -0.107 | 114.888
6 | 1.244 | 0.01021 | -0.107 | 121.904
6.5 | 1.298 | 0.01007 | -0.108 | 128.91
7 | 1.349 | 0.01079 | -0.108 | 125.009
7.5 | 1.399 | 0.01052 | -0.108 | 132.969
8 | 1.446 | 0.0102 | -0.108 | 141.761
8.5 | 1.491 | 0.0117 | -0.109 | 127.448
9 | 1.534 | 0.01212 | -0.109 | 126.53
9.5 | 1.573 | 0.01261 | -0.109 | 124.788
10 | 1.609 | 0.01315 | -0.109 | 122.34
10.5 | 1.64 | 0.01375 | -0.109 | 119.266
11 | 1.668 | 0.0144 | -0.109 | 115.857
11.5 | 1.693 | 0.01509 | -0.11 | 112.155
12 | 1.713 | 0.01584 | -0.11 | 108.17
12.5 | 1.727 | 0.01667 | -0.11 | 103.569
13 | 1.736 | 0.01757 | -0.11 | 98.782
13.5 | 1.74 | 0.01857 | -0.11 | 93.707
14 | 1.739 | 0.01966 | -0.11 | 88.475
14.5 | 1.734 | 0.02085 | -0.11 | 83.157
15 | 1.724 | 0.02227 | -0.109 | 77.389
15.5 | 1.709 | 0.02388 | -0.109 | 71.562
16 | 1.69 | 0.02572 | -0.109 | 65.707
16.5 | 1.667 | 0.02779 | -0.108 | 59.995
17 | 1.641 | 0.0302 | -0.108 | 54.326
17.5 | 1.61 | 0.033 | -0.108 | 48.793
18 | 1.574 | 0.03615 | -0.107 | 43.541
18.5 | 1.535 | 0.03979 | -0.106 | 38.59

## 122. Re 14M Mach 0.00 (2)
BIGFOIL.COM POLAR EXPORT
NACA4413
NACA4413 |  |  |  | Cl Max: | 1.9662 | at alpha= | 20 | deg
XFOIL ncrit=9 |  |  |  | L/D Max: | 158.648 | at alpha= | 6.5 | deg
Re: | 14000000 |  |  | Cd Min: | 0.04675 | at alpha= | 20 | deg
Mach: | 0 |  |  | Cl=0 at alpha= | -4.2751 | deg
|  |  |  | @ Cl=0.1, Cd= | 0.0053367
|  |  |  | @ Cl=0.4, Cd= | 0.0051193
|  |  |  | @ Cl=0.6, Cd= | 0.0051742
alpha (deg) | Cl | Cd | Cm | Cl/Cd
-20 | -1.6262 | 0.02008 | -0.1148 | -80.9861
-19.5 | -1.5902 | 0.0187 | -0.114 | -85.0374
-19 | -1.5453 | 0.01743 | -0.1143 | -88.6575
-18.5 | -1.4969 | 0.01638 | -0.1146 | -91.3858
-18 | -1.4548 | 0.01546 | -0.1134 | -94.1009
-17.5 | -1.4064 | 0.0146 | -0.1132 | -96.3288
-17 | -1.3509 | 0.01375 | -0.1143 | -98.2473
-16.5 | -1.2908 | 0.01283 | -0.1164 | -100.608
-16 | -1.2298 | 0.01198 | -0.1185 | -102.6544
-15 | -1.1141 | 0.01063 | -0.1208 | -104.8071
-14.5 | -1.0665 | 0.01019 | -0.1195 | -104.6614
-14 | -1.0195 | 0.00978 | -0.1179 | -104.2434
-13.5 | -0.9725 | 0.00935 | -0.1163 | -104.0107
-13 | -0.925 | 0.00892 | -0.1148 | -103.6996
-12.5 | -0.8774 | 0.00855 | -0.1132 | -102.6199
-12 | -0.8271 | 0.00823 | -0.1121 | -100.4982
-11.5 | -0.7751 | 0.00793 | -0.1113 | -97.7427
-11 | -0.7233 | 0.00762 | -0.1105 | -94.9213
-10.5 | -0.6717 | 0.00732 | -0.1096 | -91.7623
-10 | -0.6187 | 0.00706 | -0.1089 | -87.6346
-9.5 | -0.5652 | 0.00684 | -0.1083 | -82.6316
-9 | -0.5123 | 0.00661 | -0.1075 | -77.5038
-8.5 | -0.4587 | 0.00641 | -0.1069 | -71.5601
-8 | -0.4049 | 0.00625 | -0.1063 | -64.784
-7.5 | -0.3511 | 0.00607 | -0.1057 | -57.8418
-7 | -0.2968 | 0.00595 | -0.1052 | -49.8824
-6.5 | -0.2425 | 0.00581 | -0.1046 | -41.7384
-6 | -0.1886 | 0.00572 | -0.104 | -32.972
-5.5 | -0.1337 | 0.00563 | -0.1036 | -23.7478
-5 | -0.079 | 0.00554 | -0.1031 | -14.2599
-4.5 | -0.0247 | 0.00548 | -0.1026 | -4.5073
-4 | 0.0302 | 0.00541 | -0.1021 | 5.5823
-3.5 | 0.0853 | 0.00535 | -0.1017 | 15.9439
-3 | 0.1404 | 0.0053 | -0.1013 | 26.4906
-2.5 | 0.1955 | 0.00526 | -0.101 | 37.1673
-2 | 0.2509 | 0.00522 | -0.1006 | 48.0651
-1.5 | 0.3061 | 0.00519 | -0.1003 | 58.9788
-1 | 0.3619 | 0.00514 | -0.1 | 70.4086
-0.5 | 0.4172 | 0.00511 | -0.0997 | 81.6438
0 | 0.4722 | 0.00512 | -0.0993 | 92.2266
0.5 | 0.5271 | 0.00511 | -0.099 | 103.1507
1 | 0.5815 | 0.00515 | -0.0985 | 112.9126
1.5 | 0.6351 | 0.00522 | -0.0979 | 121.6667
2 | 0.6885 | 0.0053 | -0.0973 | 129.9057
2.5 | 0.7401 | 0.00546 | -0.0963 | 135.5495
3 | 0.7908 | 0.00566 | -0.0952 | 139.7173
3.5 | 0.8407 | 0.00584 | -0.0939 | 143.9555
4 | 0.8887 | 0.00602 | -0.0923 | 147.6246
4.5 | 0.9363 | 0.00621 | -0.0907 | 150.7729
5 | 0.9826 | 0.00647 | -0.0887 | 151.8702
5.5 | 1.0279 | 0.00674 | -0.0866 | 152.5074
6 | 1.07 | 0.00692 | -0.0838 | 154.6243
6.5 | 1.1502 | 0.00725 | -0.0898 | 158.6483
7 | 1.2099 | 0.00772 | -0.091 | 156.7228
7.5 | 1.2689 | 0.00821 | -0.0921 | 154.5554
8 | 1.3135 | 0.00862 | -0.09 | 152.3782
8.5 | 1.3581 | 0.00903 | -0.0879 | 150.3987
9 | 1.402 | 0.00946 | -0.0857 | 148.203
9.5 | 1.443 | 0.00991 | -0.083 | 145.6105
10 | 1.4797 | 0.01037 | -0.0795 | 142.6905
10.5 | 1.5188 | 0.01083 | -0.0766 | 140.2401
11 | 1.5573 | 0.01135 | -0.0737 | 137.207
11.5 | 1.595 | 0.01192 | -0.0708 | 133.8087
12 | 1.6322 | 0.01253 | -0.068 | 130.2634
12.5 | 1.6669 | 0.01326 | -0.0649 | 125.7089
13 | 1.701 | 0.01403 | -0.0619 | 121.2402
13.5 | 1.7333 | 0.01491 | -0.0588 | 116.2508
14 | 1.7629 | 0.01596 | -0.0554 | 110.4574
14.5 | 1.7928 | 0.01704 | -0.0524 | 105.2113
15 | 1.8205 | 0.01829 | -0.0493 | 99.5353
15.5 | 1.8446 | 0.01983 | -0.0461 | 93.0207
16 | 1.8661 | 0.0216 | -0.0429 | 86.3935
16.5 | 1.8884 | 0.02345 | -0.0401 | 80.5288
17 | 1.9083 | 0.02555 | -0.0374 | 74.6888
17.5 | 1.9246 | 0.02809 | -0.0349 | 68.5155
18 | 1.9352 | 0.03122 | -0.0323 | 61.9859
18.5 | 1.9473 | 0.03444 | -0.0303 | 56.5418
19 | 1.9546 | 0.03827 | -0.0285 | 51.0739
19.5 | 1.9625 | 0.04222 | -0.0272 | 46.4827
20 | 1.9662 | 0.04675 | -0.0262 | 42.0578

## 123. Re 14M Mach 0.10 (1)
BIGFOIL.COM POLAR EXPORT
NACA4413
NACA4413 |  |  |  | Cl Max: | 1.73 | at alpha= | 13.5 | deg
JavaFoil+Calcfoil stall+Eppler ext transition |  |  |  | L/D Max: | 141.124 | at alpha= | 8 | deg
Re: | 14000000 |  |  | Cd Min: | 0.0088 | at alpha= | -2.5 | deg
Mach: | 0.1 |  |  | Cl=0 at alpha= | -4.4672 | deg
|  |  |  | @ Cl=0.1, Cd= | 0.0090402
|  |  |  | @ Cl=0.4, Cd= | 0.0088764
|  |  |  | @ Cl=0.6, Cd= | 0.0093267
alpha (deg) | Cl | Cd | Cm | Cl/Cd
-20 | -0.69 | 0.14371 | -0.055 | -4.801
-19.5 | -0.703 | 0.13603 | -0.056 | -5.169
-19 | -0.715 | 0.12882 | -0.057 | -5.55
-18.5 | -0.726 | 0.12149 | -0.058 | -5.973
-18 | -0.735 | 0.11364 | -0.059 | -6.465
-17.5 | -0.742 | 0.10647 | -0.06 | -6.971
-17 | -0.748 | 0.1001 | -0.061 | -7.471
-16.5 | -0.752 | 0.09313 | -0.063 | -8.071
-16 | -0.754 | 0.08577 | -0.064 | -8.787
-15.5 | -0.753 | 0.07882 | -0.066 | -9.554
-15 | -0.751 | 0.07121 | -0.068 | -10.545
-14.5 | -0.747 | 0.0636 | -0.07 | -11.739
-14 | -0.741 | 0.05413 | -0.073 | -13.696
-13.5 | -0.735 | 0.04535 | -0.076 | -16.201
-13 | -0.734 | 0.03309 | -0.08 | -22.177
-12.5 | -0.733 | 0.02319 | -0.085 | -31.598
-12 | -0.731 | 0.015 | -0.09 | -48.764
-11.5 | -0.718 | 0.01182 | -0.093 | -60.737
-11 | -0.687 | 0.00981 | -0.094 | -70.049
-10.5 | -0.648 | 0.00888 | -0.095 | -73.033
-10 | -0.606 | 0.00926 | -0.096 | -65.415
-9.5 | -0.56 | 0.00941 | -0.096 | -59.512
-9 | -0.512 | 0.00913 | -0.097 | -56.038
-8.5 | -0.461 | 0.00947 | -0.097 | -48.658
-8 | -0.408 | 0.00998 | -0.097 | -40.912
-7.5 | -0.354 | 0.0097 | -0.098 | -36.455
-7 | -0.298 | 0.00943 | -0.098 | -31.555
-6.5 | -0.24 | 0.00912 | -0.099 | -26.36
-6 | -0.182 | 0.00896 | -0.099 | -20.344
-5.5 | -0.123 | 0.00953 | -0.099 | -12.935
-5 | -0.064 | 0.00935 | -0.1 | -6.808
-4.5 | -0.004 | 0.00928 | -0.1 | -0.378
-4 | 0.057 | 0.00916 | -0.101 | 6.226
-3.5 | 0.118 | 0.00899 | -0.101 | 13.115
-3 | 0.179 | 0.00891 | -0.101 | 20.07
-2.5 | 0.24 | 0.0088 | -0.102 | 27.284
-2 | 0.301 | 0.00882 | -0.102 | 34.154
-1.5 | 0.362 | 0.00892 | -0.103 | 40.635
-1 | 0.423 | 0.00885 | -0.103 | 47.796
-0.5 | 0.484 | 0.00971 | -0.103 | 49.828
0 | 0.545 | 0.00973 | -0.104 | 55.959
0.5 | 0.605 | 0.00929 | -0.104 | 65.105
1 | 0.665 | 0.0099 | -0.104 | 67.194
1.5 | 0.726 | 0.01007 | -0.105 | 72.104
2 | 0.786 | 0.00957 | -0.105 | 82.163
2.5 | 0.846 | 0.00981 | -0.106 | 86.247
3 | 0.906 | 0.00938 | -0.106 | 96.518
3.5 | 0.965 | 0.00966 | -0.106 | 99.908
4 | 1.024 | 0.00996 | -0.107 | 102.795
4.5 | 1.082 | 0.00941 | -0.107 | 114.949
5 | 1.139 | 0.0099 | -0.107 | 115.067
5.5 | 1.195 | 0.00977 | -0.107 | 122.291
6 | 1.25 | 0.01028 | -0.108 | 121.545
6.5 | 1.303 | 0.01014 | -0.108 | 128.53
7 | 1.355 | 0.01027 | -0.108 | 131.925
7.5 | 1.405 | 0.01061 | -0.109 | 132.365
8 | 1.452 | 0.01029 | -0.109 | 141.124
8.5 | 1.497 | 0.01182 | -0.109 | 126.591
9 | 1.539 | 0.01225 | -0.109 | 125.603
9.5 | 1.578 | 0.01276 | -0.11 | 123.665
10 | 1.612 | 0.01332 | -0.11 | 121.07
10.5 | 1.643 | 0.01394 | -0.11 | 117.836
11 | 1.67 | 0.0146 | -0.11 | 114.349
11.5 | 1.693 | 0.01534 | -0.11 | 110.375
12 | 1.711 | 0.01611 | -0.11 | 106.187
12.5 | 1.723 | 0.01699 | -0.11 | 101.405
13 | 1.729 | 0.01793 | -0.11 | 96.408
13.5 | 1.73 | 0.01899 | -0.11 | 91.116
14 | 1.726 | 0.02015 | -0.11 | 85.669
14.5 | 1.717 | 0.02142 | -0.11 | 80.166
15 | 1.703 | 0.02296 | -0.11 | 74.175
15.5 | 1.684 | 0.0247 | -0.109 | 68.189
16 | 1.661 | 0.02664 | -0.109 | 62.343
16.5 | 1.633 | 0.029 | -0.109 | 56.311
17 | 1.601 | 0.03167 | -0.108 | 50.564
17.5 | 1.566 | 0.03468 | -0.108 | 45.146
18 | 1.524 | 0.03838 | -0.107 | 39.699
18.5 | 1.479 | 0.04254 | -0.106 | 34.774

## 124. Re 14M Mach 0.10 (2)
BIGFOIL.COM POLAR EXPORT
NACA4413
NACA4413 |  |  |  | Cl Max: | 1.957 | at alpha= | 20 | deg
XFOIL ncrit=9 |  |  |  | L/D Max: | 158.388 | at alpha= | 6.5 | deg
Re: | 14000000 |  |  | Cd Min: | 0.05032 | at alpha= | 20 | deg
Mach: | 0.1 |  |  | Cl=0 at alpha= | -4.2713 | deg
|  |  |  | @ Cl=0.1, Cd= | 0.0053469
|  |  |  | @ Cl=0.4, Cd= | 0.0051239
|  |  |  | @ Cl=0.6, Cd= | 0.0051701
alpha (deg) | Cl | Cd | Cm | Cl/Cd
-20 | -1.6219 | 0.02246 | -0.12 | -72.2128
-19.5 | -1.5934 | 0.02036 | -0.1197 | -78.2613
-19 | -1.5596 | 0.0187 | -0.1187 | -83.4011
-18.5 | -1.5126 | 0.01733 | -0.1188 | -87.2822
-18 | -1.4675 | 0.01623 | -0.1181 | -90.419
-17.5 | -1.4229 | 0.01526 | -0.1169 | -93.2438
-17 | -1.3675 | 0.01435 | -0.1176 | -95.2962
-16.5 | -1.3068 | 0.01344 | -0.1192 | -97.2321
-16 | -1.2466 | 0.01252 | -0.1208 | -99.5687
-15.5 | -1.1804 | 0.01158 | -0.1236 | -101.9344
-15 | -1.1248 | 0.01091 | -0.1238 | -103.0981
-14.5 | -1.0765 | 0.0104 | -0.1224 | -103.5096
-14 | -1.0292 | 0.00997 | -0.1205 | -103.2297
-13.5 | -0.9811 | 0.00956 | -0.1188 | -102.6255
-13 | -0.9333 | 0.00911 | -0.1171 | -102.4479
-12.5 | -0.8854 | 0.0087 | -0.1153 | -101.7701
-12 | -0.8349 | 0.00835 | -0.1139 | -99.988
-11.5 | -0.7825 | 0.00802 | -0.113 | -97.5686
-11 | -0.7298 | 0.00772 | -0.112 | -94.5337
-10.5 | -0.6776 | 0.0074 | -0.111 | -91.5676
-10 | -0.6244 | 0.00712 | -0.1102 | -87.6966
-9.5 | -0.5703 | 0.0069 | -0.1095 | -82.6522
-9 | -0.5167 | 0.00666 | -0.1087 | -77.5826
-8.5 | -0.4628 | 0.00645 | -0.1079 | -71.7519
-8 | -0.4084 | 0.00629 | -0.1073 | -64.9285
-7.5 | -0.3542 | 0.0061 | -0.1066 | -58.0656
-7 | -0.2994 | 0.00597 | -0.106 | -50.1508
-6.5 | -0.2447 | 0.00583 | -0.1054 | -41.9726
-6 | -0.1903 | 0.00574 | -0.1047 | -33.1533
-5.5 | -0.1351 | 0.00565 | -0.1042 | -23.9115
-5 | -0.08 | 0.00555 | -0.1037 | -14.4144
-4.5 | -0.0253 | 0.00548 | -0.1032 | -4.6168
-4 | 0.03 | 0.00542 | -0.1027 | 5.5351
-3.5 | 0.0854 | 0.00536 | -0.1023 | 15.9328
-3 | 0.1409 | 0.00531 | -0.1019 | 26.5348
-2.5 | 0.1963 | 0.00527 | -0.1015 | 37.2486
-2 | 0.2521 | 0.00522 | -0.1011 | 48.295
-1.5 | 0.3076 | 0.0052 | -0.1007 | 59.1538
-1 | 0.3636 | 0.00515 | -0.1005 | 70.6019
-0.5 | 0.4193 | 0.00511 | -0.1002 | 82.0548
0 | 0.4746 | 0.00512 | -0.0998 | 92.6953
0.5 | 0.5299 | 0.00512 | -0.0994 | 103.4961
1 | 0.5845 | 0.00515 | -0.0989 | 113.4951
1.5 | 0.6385 | 0.00522 | -0.0983 | 122.318
2 | 0.6922 | 0.0053 | -0.0976 | 130.6038
2.5 | 0.744 | 0.00546 | -0.0966 | 136.2637
3 | 0.795 | 0.00567 | -0.0955 | 140.2116
3.5 | 0.8452 | 0.00585 | -0.0942 | 144.4786
4 | 0.8934 | 0.00604 | -0.0925 | 147.9139
4.5 | 0.9411 | 0.00623 | -0.0908 | 151.0594
5 | 0.9876 | 0.00648 | -0.0888 | 152.4074
5.5 | 1.0329 | 0.00676 | -0.0866 | 152.7959
6 | 1.075 | 0.00694 | -0.0837 | 154.8991
6.5 | 1.1594 | 0.00732 | -0.0904 | 158.388
7 | 1.2171 | 0.00777 | -0.091 | 156.6409
7.5 | 1.2748 | 0.00827 | -0.0917 | 154.1475
8 | 1.3199 | 0.00867 | -0.0895 | 152.2376
8.5 | 1.3645 | 0.0091 | -0.0873 | 149.9451
9 | 1.4086 | 0.00955 | -0.0851 | 147.4974
9.5 | 1.447 | 0.00999 | -0.0816 | 144.8448
10 | 1.4847 | 0.01048 | -0.0781 | 141.6698
10.5 | 1.5244 | 0.01096 | -0.0752 | 139.0876
11 | 1.5636 | 0.01149 | -0.0723 | 136.0836
11.5 | 1.6009 | 0.01212 | -0.0692 | 132.0875
12 | 1.6382 | 0.01275 | -0.0663 | 128.4863
12.5 | 1.6721 | 0.01355 | -0.063 | 123.4022
13 | 1.7065 | 0.01436 | -0.0599 | 118.837
13.5 | 1.7381 | 0.01533 | -0.0566 | 113.379
14 | 1.7676 | 0.01645 | -0.0532 | 107.4529
14.5 | 1.7977 | 0.0176 | -0.0501 | 102.142
15 | 1.824 | 0.01902 | -0.0468 | 95.8991
15.5 | 1.8477 | 0.02068 | -0.0435 | 89.3472
16 | 1.8695 | 0.02257 | -0.0404 | 82.8312
16.5 | 1.8908 | 0.0246 | -0.0375 | 76.8618
17 | 1.9099 | 0.02693 | -0.0348 | 70.9209
17.5 | 1.9236 | 0.02982 | -0.0322 | 64.507
18 | 1.9326 | 0.03331 | -0.0298 | 58.0186
18.5 | 1.944 | 0.0368 | -0.0279 | 52.8261
19 | 1.9516 | 0.0408 | -0.0263 | 47.8333
19.5 | 1.9566 | 0.04528 | -0.0251 | 43.2111
20 | 1.957 | 0.05032 | -0.0242 | 38.8911

## 125. Re 14M Mach 0.25 (1)
BIGFOIL.COM POLAR EXPORT
NACA4413
NACA4413 |  |  |  | Cl Max: | 1.685 | at alpha= | 12 | deg
JavaFoil+Calcfoil stall+Eppler ext transition |  |  |  | L/D Max: | 140.933 | at alpha= | 7 | deg
Re: | 14000000 |  |  | Cd Min: | 0.00895 | at alpha= | 1 | deg
Mach: | 0.25 |  |  | Cl=0 at alpha= | -4.4683 | deg
|  |  |  | @ Cl=0.1, Cd= | 0.0092705
|  |  |  | @ Cl=0.4, Cd= | 0.0090589
|  |  |  | @ Cl=0.6, Cd= | 0.0094902
alpha (deg) | Cl | Cd | Cm | Cl/Cd
-16 | -0.591 | 0.10467 | -0.058 | -5.642
-15.5 | -0.612 | 0.09653 | -0.06 | -6.336
-15 | -0.628 | 0.08913 | -0.062 | -7.047
-14.5 | -0.641 | 0.08132 | -0.064 | -7.878
-14 | -0.649 | 0.07305 | -0.067 | -8.89
-13.5 | -0.653 | 0.06525 | -0.069 | -10.015
-13 | -0.655 | 0.05603 | -0.073 | -11.69
-12.5 | -0.652 | 0.04792 | -0.076 | -13.597
-12 | -0.647 | 0.03749 | -0.08 | -17.268
-11.5 | -0.653 | 0.02236 | -0.087 | -29.219
-11 | -0.657 | 0.01272 | -0.094 | -51.661
-10.5 | -0.64 | 0.01024 | -0.097 | -62.495
-10 | -0.605 | 0.00957 | -0.098 | -63.214
-9.5 | -0.563 | 0.00905 | -0.099 | -62.222
-9 | -0.517 | 0.0091 | -0.099 | -56.792
-8.5 | -0.468 | 0.00931 | -0.1 | -50.21
-8 | -0.415 | 0.00962 | -0.1 | -43.161
-7.5 | -0.36 | 0.00935 | -0.101 | -38.558
-7 | -0.304 | 0.00971 | -0.101 | -31.295
-6.5 | -0.246 | 0.00945 | -0.101 | -26.03
-6 | -0.187 | 0.00923 | -0.102 | -20.241
-5.5 | -0.126 | 0.009 | -0.102 | -14.05
-5 | -0.065 | 0.00968 | -0.103 | -6.745
-4.5 | -0.004 | 0.00949 | -0.103 | -0.379
-4 | 0.059 | 0.00933 | -0.103 | 6.275
-3.5 | 0.121 | 0.00924 | -0.104 | 13.094
-3 | 0.184 | 0.0091 | -0.104 | 20.198
-2.5 | 0.247 | 0.009 | -0.105 | 27.384
-2 | 0.309 | 0.00901 | -0.105 | 34.356
-1.5 | 0.372 | 0.00905 | -0.105 | 41.126
-1 | 0.435 | 0.00907 | -0.106 | 47.92
-0.5 | 0.497 | 0.00926 | -0.106 | 53.667
0 | 0.559 | 0.00936 | -0.107 | 59.743
0.5 | 0.622 | 0.00956 | -0.107 | 65.017
1 | 0.684 | 0.00895 | -0.107 | 76.351
1.5 | 0.746 | 0.00958 | -0.108 | 77.834
2 | 0.807 | 0.00984 | -0.108 | 82.049
2.5 | 0.869 | 0.00944 | -0.108 | 92.017
3 | 0.93 | 0.00969 | -0.109 | 96.02
3.5 | 0.991 | 0.00999 | -0.109 | 99.229
4 | 1.051 | 0.00972 | -0.109 | 108.166
4.5 | 1.11 | 0.00979 | -0.11 | 113.379
5 | 1.169 | 0.00966 | -0.11 | 121.032
5.5 | 1.226 | 0.01023 | -0.11 | 119.872
6 | 1.281 | 0.01013 | -0.111 | 126.503
6.5 | 1.335 | 0.01002 | -0.111 | 133.229
7 | 1.387 | 0.00984 | -0.111 | 140.933
7.5 | 1.436 | 0.01025 | -0.112 | 140.074
8 | 1.482 | 0.01185 | -0.112 | 125.025
8.5 | 1.525 | 0.01233 | -0.112 | 123.681
9 | 1.564 | 0.01288 | -0.112 | 121.374
9.5 | 1.598 | 0.01365 | -0.112 | 117.11
10 | 1.627 | 0.01432 | -0.112 | 113.619
10.5 | 1.65 | 0.01508 | -0.113 | 109.435
11 | 1.668 | 0.01592 | -0.113 | 104.798
11.5 | 1.68 | 0.01681 | -0.113 | 99.906
12 | 1.685 | 0.01785 | -0.113 | 94.359
12.5 | 1.679 | 0.01903 | -0.113 | 88.258
13 | 1.665 | 0.02029 | -0.113 | 82.083
13.5 | 1.643 | 0.02179 | -0.112 | 75.407
14 | 1.613 | 0.02354 | -0.112 | 68.528
14.5 | 1.574 | 0.02557 | -0.112 | 61.563
15 | 1.527 | 0.02805 | -0.111 | 54.427
15.5 | 1.471 | 0.03109 | -0.111 | 47.33
16 | 1.408 | 0.03499 | -0.11 | 40.237
16.5 | 1.338 | 0.03978 | -0.109 | 33.622
17 | 1.26 | 0.04605 | -0.107 | 27.368

## 126. Re 14M Mach 0.25 (2)
BIGFOIL.COM POLAR EXPORT
NACA4413
NACA4413 |  |  |  | Cl Max: | 1.9174 | at alpha= | 18.5 | deg
XFOIL ncrit=9 |  |  |  | L/D Max: | 157.216 | at alpha= | 6.5 | deg
Re: | 14000000 |  |  | Cd Min: | 0.16209 | at alpha= | -20 | deg
Mach: | 0.25 |  |  | Cl=0 at alpha= | -4.2491 | deg
|  |  |  | @ Cl=0.1, Cd= | 0.0054077
|  |  |  | @ Cl=0.4, Cd= | 0.0051675
|  |  |  | @ Cl=0.6, Cd= | 0.0051892
alpha (deg) | Cl | Cd | Cm | Cl/Cd
-20 | -0.7303 | 0.16209 | -0.0302 | -4.5055
-19.5 | -0.7674 | 0.14708 | -0.0391 | -5.2176
-19 | -0.826 | 0.1293 | -0.0502 | -6.3882
-18 | -1.4636 | 0.02817 | -0.1371 | -51.956
-17.5 | -1.4562 | 0.02236 | -0.142 | -65.1252
-17 | -1.4311 | 0.01957 | -0.1402 | -73.1272
-16.5 | -1.392 | 0.01763 | -0.1375 | -78.9563
-16 | -1.3311 | 0.01593 | -0.1378 | -83.5593
-15.5 | -1.2667 | 0.01453 | -0.1381 | -87.1783
-15 | -1.1874 | 0.01328 | -0.141 | -89.4127
-14.5 | -1.1263 | 0.01217 | -0.1405 | -92.5472
-14 | -1.08 | 0.01134 | -0.1369 | -95.2381
-13.5 | -1.0317 | 0.01067 | -0.1336 | -96.6917
-13 | -0.9825 | 0.01012 | -0.1303 | -97.085
-12.5 | -0.9306 | 0.00964 | -0.1275 | -96.5353
-12 | -0.8778 | 0.00918 | -0.125 | -95.6209
-11.5 | -0.8235 | 0.00866 | -0.1229 | -95.0924
-11 | -0.7683 | 0.00821 | -0.121 | -93.581
-10.5 | -0.7122 | 0.00788 | -0.1193 | -90.3807
-10 | -0.6561 | 0.00752 | -0.1177 | -87.2473
-9.5 | -0.5996 | 0.00719 | -0.1163 | -83.3936
-9 | -0.5424 | 0.00694 | -0.115 | -78.1556
-8.5 | -0.4854 | 0.00669 | -0.1138 | -72.5561
-8 | -0.4289 | 0.00647 | -0.1126 | -66.2906
-7.5 | -0.3715 | 0.00629 | -0.1116 | -59.062
-7 | -0.3143 | 0.0061 | -0.1106 | -51.5246
-6.5 | -0.2571 | 0.00596 | -0.1097 | -43.1376
-6 | -0.2002 | 0.00584 | -0.1088 | -34.2808
-5.5 | -0.1431 | 0.00572 | -0.108 | -25.0175
-5 | -0.086 | 0.00563 | -0.1072 | -15.2753
-4.5 | -0.0287 | 0.00555 | -0.1065 | -5.1712
-4 | 0.0285 | 0.00548 | -0.1059 | 5.2007
-3.5 | 0.0859 | 0.00542 | -0.1053 | 15.8487
-3 | 0.1433 | 0.00537 | -0.1047 | 26.6853
-2.5 | 0.2005 | 0.00531 | -0.1042 | 37.7589
-2 | 0.2582 | 0.00525 | -0.1038 | 49.181
-1.5 | 0.3156 | 0.00522 | -0.1033 | 60.4598
-1 | 0.3733 | 0.0052 | -0.1029 | 71.7885
-0.5 | 0.4309 | 0.00513 | -0.1026 | 83.9961
0 | 0.488 | 0.00514 | -0.1021 | 94.9416
0.5 | 0.545 | 0.00515 | -0.1016 | 105.8252
1 | 0.6012 | 0.00519 | -0.101 | 115.8382
1.5 | 0.657 | 0.00525 | -0.1003 | 125.1429
2 | 0.7124 | 0.00533 | -0.0995 | 133.6585
2.5 | 0.7658 | 0.0055 | -0.0983 | 139.2364
3 | 0.8179 | 0.00572 | -0.0969 | 142.9895
3.5 | 0.8705 | 0.00587 | -0.0956 | 148.2964
4 | 0.9188 | 0.00612 | -0.0934 | 150.1307
4.5 | 0.9675 | 0.00631 | -0.0914 | 153.3281
5 | 1.0143 | 0.00659 | -0.0889 | 153.915
5.5 | 1.0599 | 0.00688 | -0.0861 | 154.0552
6 | 1.1014 | 0.00709 | -0.0825 | 155.3456
6.5 | 1.1917 | 0.00758 | -0.0897 | 157.2164
7 | 1.2558 | 0.00809 | -0.0909 | 155.2287
7.5 | 1.3072 | 0.00858 | -0.0893 | 152.3543
8 | 1.3531 | 0.00904 | -0.0866 | 149.6792
8.5 | 1.3915 | 0.00952 | -0.0822 | 146.166
9 | 1.4318 | 0.01002 | -0.0783 | 142.8942
9.5 | 1.4738 | 0.01054 | -0.0749 | 139.8292
10 | 1.5149 | 0.01114 | -0.0714 | 135.9874
10.5 | 1.556 | 0.01176 | -0.068 | 132.3129
11 | 1.5945 | 0.01251 | -0.0643 | 127.458
11.5 | 1.6333 | 0.01328 | -0.0608 | 122.9895
12 | 1.6682 | 0.01426 | -0.0569 | 116.9846
12.5 | 1.7037 | 0.01527 | -0.0532 | 111.5717
13 | 1.7349 | 0.01656 | -0.0492 | 104.7645
13.5 | 1.7655 | 0.01795 | -0.0453 | 98.3565
14 | 1.7951 | 0.01952 | -0.0416 | 91.9621
14.5 | 1.8193 | 0.02151 | -0.0377 | 84.5793
15 | 1.8414 | 0.0238 | -0.0341 | 77.3697
15.5 | 1.864 | 0.02621 | -0.0308 | 71.1179
16 | 1.8818 | 0.02918 | -0.0277 | 64.4894
16.5 | 1.8936 | 0.0328 | -0.0248 | 57.7317
17 | 1.9032 | 0.03687 | -0.0224 | 51.6192
17.5 | 1.912 | 0.04122 | -0.0205 | 46.3852
18 | 1.9162 | 0.04623 | -0.019 | 41.4493
18.5 | 1.9174 | 0.05168 | -0.0179 | 37.1014
19 | 1.9122 | 0.05803 | -0.0173 | 32.9519
19.5 | 1.9025 | 0.06498 | -0.0172 | 29.2782
20 | 1.8841 | 0.07313 | -0.0179 | 25.7637

## 127. Re 14M Mach 0.50 (1)
BIGFOIL.COM POLAR EXPORT
NACA4413
NACA4413 |  |  |  | Cl Max: | 1.562 | at alpha= | 8.5 | deg
JavaFoil+Calcfoil stall+Eppler ext transition |  |  |  | L/D Max: | 133.83 | at alpha= | 5 | deg
Re: | 14000000 |  |  | Cd Min: | 0.00882 | at alpha= | -3 | deg
Mach: | 0.5 |  |  | Cl=0 at alpha= | -4.471 | deg
|  |  |  | @ Cl=0.1, Cd= | 0.00926
|  |  |  | @ Cl=0.4, Cd= | 0.0093046
|  |  |  | @ Cl=0.6, Cd= | 0.0089183
alpha (deg) | Cl | Cd | Cm | Cl/Cd
-20 | -0.854 | 0.18077 | -0.061 | -4.725
-19.5 | -0.829 | 0.1605 | -0.062 | -5.164
-19 | -0.804 | 0.14503 | -0.064 | -5.542
-18.5 | -0.773 | 0.15683 | -0.061 | -4.927
-18 | -0.748 | 0.13589 | -0.063 | -5.503
-17.5 | -0.723 | 0.12401 | -0.065 | -5.827
-17 | -0.692 | 0.12946 | -0.062 | -5.343
-16.5 | -0.667 | 0.11468 | -0.064 | -5.819
-16 | -0.636 | 0.11754 | -0.061 | -5.414
-15.5 | -0.613 | 0.10145 | -0.065 | -6.045
-15 | -0.591 | 0.08824 | -0.07 | -6.699
-14.5 | -0.558 | 0.09155 | -0.066 | -6.095
-14 | -0.54 | 0.07358 | -0.074 | -7.346
-13.5 | -0.501 | 0.08668 | -0.063 | -5.779
-13 | -0.483 | 0.0694 | -0.074 | -6.956
-12.5 | -0.446 | 0.07953 | -0.064 | -5.605
-12 | -0.426 | 0.06368 | -0.074 | -6.697
-11.5 | -0.392 | 0.07089 | -0.066 | -5.523
-11 | -0.373 | 0.05468 | -0.078 | -6.817
-10.5 | -0.339 | 0.05967 | -0.071 | -5.681
-10 | -0.309 | 0.05988 | -0.068 | -5.167
-9.5 | -0.281 | 0.05743 | -0.068 | -4.899
-9 | -0.254 | 0.05398 | -0.07 | -4.705
-8.5 | -0.356 | 0.03849 | -0.084 | -9.249
-8 | -0.399 | 0.01188 | -0.109 | -33.606
-7.5 | -0.372 | 0.00932 | -0.112 | -39.9
-7 | -0.322 | 0.00968 | -0.113 | -33.331
-6.5 | -0.266 | 0.00962 | -0.113 | -27.614
-6 | -0.204 | 0.00977 | -0.114 | -20.871
-5.5 | -0.139 | 0.00948 | -0.114 | -14.659
-5 | -0.072 | 0.0099 | -0.115 | -7.289
-4.5 | -0.004 | 0.00966 | -0.115 | -0.413
-4 | 0.065 | 0.00962 | -0.116 | 6.769
-3.5 | 0.135 | 0.0089 | -0.116 | 15.149
-3 | 0.205 | 0.00882 | -0.117 | 23.219
-2.5 | 0.275 | 0.00932 | -0.117 | 29.537
-2 | 0.346 | 0.00932 | -0.117 | 37.058
-1.5 | 0.416 | 0.0093 | -0.118 | 44.709
-1 | 0.485 | 0.00933 | -0.118 | 52.012
-0.5 | 0.555 | 0.00884 | -0.119 | 62.794
0 | 0.624 | 0.00896 | -0.119 | 69.71
0.5 | 0.694 | 0.00907 | -0.12 | 76.452
1 | 0.763 | 0.00927 | -0.12 | 82.301
1.5 | 0.831 | 0.00896 | -0.12 | 92.783
2 | 0.9 | 0.00919 | -0.121 | 97.933
2.5 | 0.968 | 0.00898 | -0.121 | 107.777
3 | 1.036 | 0.00933 | -0.122 | 111.059
3.5 | 1.103 | 0.00917 | -0.122 | 120.343
4 | 1.169 | 0.00962 | -0.122 | 121.458
4.5 | 1.233 | 0.0096 | -0.123 | 128.428
5 | 1.295 | 0.00968 | -0.123 | 133.83
5.5 | 1.354 | 0.01161 | -0.123 | 116.621
6 | 1.41 | 0.01236 | -0.123 | 114.047
6.5 | 1.46 | 0.01311 | -0.124 | 111.363
7 | 1.504 | 0.01391 | -0.124 | 108.131
7.5 | 1.54 | 0.01474 | -0.124 | 104.432
8 | 1.561 | 0.01573 | -0.124 | 99.183
8.5 | 1.562 | 0.01697 | -0.124 | 91.993
9 | 1.529 | 0.01859 | -0.124 | 82.262
9.5 | 1.416 | 0.02087 | -0.124 | 67.852
10 | 0.95 | 0.025 | -0.122 | 38.015
10.5 | 0.982 | 0.02508 | -0.123 | 39.173
11 | 1.01 | 0.02687 | -0.122 | 37.572
11.5 | 1.038 | 0.02836 | -0.122 | 36.589
12 | 1.065 | 0.03 | -0.122 | 35.497
12.5 | 1.095 | 0.03086 | -0.122 | 35.467
13 | 1.095 | 0.04162 | -0.118 | 26.31
13.5 | 1.128 | 0.04197 | -0.118 | 26.872

## 128. Re 14M Mach 0.50 (2)
BIGFOIL.COM POLAR EXPORT
NACA4413
NACA4413 |  |  |  | Cl Max: | 1.7895 | at alpha= | 12.5 | deg
XFOIL ncrit=9 |  |  |  | L/D Max: | 160.226 | at alpha= | 4.5 | deg
Re: | 14000000 |  |  | Cd Min: | 0.03898 | at alpha= | 13 | deg
Mach: | 0.5 |  |  | Cl=0 at alpha= | -99 | deg
|  |  |  | @ Cl=0.1, Cd= | 0.00529
|  |  |  | @ Cl=0.4, Cd= | 0.00529
|  |  |  | @ Cl=0.6, Cd= | 0.0052987
alpha (deg) | Cl | Cd | Cm | Cl/Cd
0 | 0.5447 | 0.00529 | -0.1116 | 102.9679
0.5 | 0.6086 | 0.0053 | -0.1105 | 114.8302
1 | 0.6722 | 0.00536 | -0.1092 | 125.4104
1.5 | 0.7349 | 0.00542 | -0.1078 | 135.5904
2 | 0.7971 | 0.00551 | -0.1062 | 144.6642
2.5 | 0.8576 | 0.00566 | -0.1043 | 151.5194
3 | 0.9157 | 0.00588 | -0.1017 | 155.7313
3.5 | 0.9704 | 0.00614 | -0.0984 | 158.0456
4 | 1.0217 | 0.00642 | -0.0943 | 159.1433
4.5 | 1.0623 | 0.00663 | -0.088 | 160.2262
5 | 1.1045 | 0.00703 | -0.082 | 157.1124
5.5 | 1.1429 | 0.00748 | -0.0752 | 152.7941
6 | 1.1755 | 0.00788 | -0.0673 | 149.1751
6.5 | 1.317 | 0.00885 | -0.0813 | 148.8136
7 | 1.3642 | 0.00961 | -0.076 | 141.9563
7.5 | 1.4107 | 0.01047 | -0.0705 | 134.7373
8 | 1.4592 | 0.01136 | -0.0653 | 128.4507
8.5 | 1.506 | 0.0124 | -0.0599 | 121.4516
9 | 1.5513 | 0.01363 | -0.0544 | 113.8151
9.5 | 1.5965 | 0.01501 | -0.049 | 106.3624
10 | 1.6399 | 0.01664 | -0.0435 | 98.5517
10.5 | 1.6803 | 0.01858 | -0.0379 | 90.436
11 | 1.7185 | 0.02087 | -0.0324 | 82.3431
11.5 | 1.7525 | 0.02366 | -0.027 | 74.0702
12 | 1.7798 | 0.02714 | -0.0216 | 65.5785
12.5 | 1.7895 | 0.03212 | -0.0164 | 55.713
13 | 1.7773 | 0.03898 | -0.0121 | 45.5952

## 129. Re 16M Mach 0.00 (1)
BIGFOIL.COM POLAR EXPORT
NACA4413
NACA4413 |  |  |  | Cl Max: | 1.741 | at alpha= | 13.5 | deg
JavaFoil+Calcfoil stall+Eppler ext transition |  |  |  | L/D Max: | 141.955 | at alpha= | 8.5 | deg
Re: | 16000000 |  |  | Cd Min: | 0.00872 | at alpha= | -2.5 | deg
Mach: | 0 |  |  | Cl=0 at alpha= | -4.475 | deg
|  |  |  | @ Cl=0.1, Cd= | 0.0088725
|  |  |  | @ Cl=0.4, Cd= | 0.0092705
|  |  |  | @ Cl=0.6, Cd= | 0.009641
alpha (deg) | Cl | Cd | Cm | Cl/Cd
-20 | -0.733 | 0.13822 | -0.056 | -5.302
-19.5 | -0.743 | 0.13079 | -0.057 | -5.682
-19 | -0.752 | 0.1235 | -0.058 | -6.091
-18.5 | -0.76 | 0.11629 | -0.059 | -6.536
-18 | -0.766 | 0.10923 | -0.06 | -7.017
-17.5 | -0.771 | 0.10229 | -0.061 | -7.538
-17 | -0.774 | 0.09522 | -0.063 | -8.131
-16.5 | -0.775 | 0.0884 | -0.064 | -8.771
-16 | -0.775 | 0.08138 | -0.065 | -9.521
-15.5 | -0.773 | 0.07367 | -0.067 | -10.491
-15 | -0.768 | 0.06669 | -0.069 | -11.52
-14.5 | -0.763 | 0.05894 | -0.071 | -12.938
-14 | -0.757 | 0.0489 | -0.074 | -15.479
-13.5 | -0.754 | 0.0386 | -0.078 | -19.543
-13 | -0.754 | 0.02706 | -0.083 | -27.861
-12.5 | -0.753 | 0.01784 | -0.087 | -42.216
-12 | -0.746 | 0.0128 | -0.091 | -58.294
-11.5 | -0.723 | 0.01135 | -0.093 | -63.733
-11 | -0.689 | 0.0108 | -0.094 | -63.76
-10.5 | -0.649 | 0.009 | -0.095 | -72.066
-10 | -0.605 | 0.00906 | -0.095 | -66.835
-9.5 | -0.559 | 0.00926 | -0.096 | -60.338
-9 | -0.51 | 0.00962 | -0.096 | -53.072
-8.5 | -0.46 | 0.00931 | -0.097 | -49.349
-8 | -0.407 | 0.00979 | -0.097 | -41.559
-7.5 | -0.352 | 0.00944 | -0.097 | -37.329
-7 | -0.296 | 0.00916 | -0.098 | -32.364
-6.5 | -0.239 | 0.00897 | -0.098 | -26.705
-6 | -0.182 | 0.00881 | -0.099 | -20.608
-5.5 | -0.123 | 0.00936 | -0.099 | -13.118
-5 | -0.063 | 0.00924 | -0.099 | -6.854
-4.5 | -0.003 | 0.00911 | -0.1 | -0.383
-4 | 0.057 | 0.00898 | -0.1 | 6.324
-3.5 | 0.117 | 0.00883 | -0.101 | 13.281
-3 | 0.178 | 0.00873 | -0.101 | 20.382
-2.5 | 0.239 | 0.00872 | -0.101 | 27.403
-2 | 0.3 | 0.00874 | -0.102 | 34.288
-1.5 | 0.361 | 0.00877 | -0.102 | 41.088
-1 | 0.421 | 0.00954 | -0.102 | 44.13
-0.5 | 0.481 | 0.0096 | -0.103 | 50.154
0 | 0.542 | 0.00967 | -0.103 | 56.045
0.5 | 0.602 | 0.00964 | -0.104 | 62.454
1 | 0.662 | 0.00981 | -0.104 | 67.519
1.5 | 0.722 | 0.01 | -0.104 | 72.249
2 | 0.782 | 0.01028 | -0.105 | 76.092
2.5 | 0.842 | 0.00973 | -0.105 | 86.517
3 | 0.901 | 0.01 | -0.105 | 90.145
3.5 | 0.96 | 0.0096 | -0.106 | 100.002
4 | 1.019 | 0.00994 | -0.106 | 102.506
4.5 | 1.077 | 0.01033 | -0.106 | 104.217
5 | 1.134 | 0.00981 | -0.107 | 115.592
5.5 | 1.19 | 0.0103 | -0.107 | 115.468
6 | 1.244 | 0.01012 | -0.107 | 122.928
6.5 | 1.298 | 0.01033 | -0.108 | 125.618
7 | 1.349 | 0.01074 | -0.108 | 125.625
7.5 | 1.399 | 0.01049 | -0.108 | 133.353
8 | 1.447 | 0.01022 | -0.108 | 141.516
8.5 | 1.492 | 0.01051 | -0.109 | 141.955
9 | 1.534 | 0.01203 | -0.109 | 127.52
9.5 | 1.574 | 0.01245 | -0.109 | 126.399
10 | 1.609 | 0.01294 | -0.109 | 124.356
10.5 | 1.641 | 0.01352 | -0.109 | 121.418
11 | 1.669 | 0.01412 | -0.11 | 118.198
11.5 | 1.694 | 0.01479 | -0.11 | 114.499
12 | 1.714 | 0.01552 | -0.11 | 110.483
12.5 | 1.728 | 0.01632 | -0.11 | 105.866
13 | 1.737 | 0.01717 | -0.11 | 101.147
13.5 | 1.741 | 0.01814 | -0.11 | 96.008
14 | 1.741 | 0.01919 | -0.11 | 90.711
14.5 | 1.736 | 0.02039 | -0.11 | 85.134
15 | 1.726 | 0.02172 | -0.11 | 79.469
15.5 | 1.711 | 0.02326 | -0.109 | 73.572
16 | 1.693 | 0.02497 | -0.109 | 67.78
16.5 | 1.67 | 0.02695 | -0.109 | 61.977
17 | 1.644 | 0.02925 | -0.108 | 56.198
17.5 | 1.613 | 0.03193 | -0.108 | 50.531
18 | 1.577 | 0.03494 | -0.107 | 45.146
18.5 | 1.538 | 0.03861 | -0.107 | 39.846

## 130. Re 16M Mach 0.00 (2)
BIGFOIL.COM POLAR EXPORT
NACA4413
NACA4413 |  |  |  | Cl Max: | 1.9828 | at alpha= | 20 | deg
XFOIL ncrit=9 |  |  |  | L/D Max: | 158.873 | at alpha= | 7 | deg
Re: | 16000000 |  |  | Cd Min: | 0.04513 | at alpha= | 20 | deg
Mach: | 0 |  |  | Cl=0 at alpha= | -4.2687 | deg
|  |  |  | @ Cl=0.1, Cd= | 0.005289
|  |  |  | @ Cl=0.4, Cd= | 0.0050695
|  |  |  | @ Cl=0.6, Cd= | 0.0051268
alpha (deg) | Cl | Cd | Cm | Cl/Cd
-20 | -1.6316 | 0.01931 | -0.1152 | -84.4951
-19.5 | -1.5936 | 0.01801 | -0.1145 | -88.4842
-19 | -1.548 | 0.01675 | -0.1147 | -92.4179
-18.5 | -1.4991 | 0.01574 | -0.1151 | -95.2414
-18 | -1.4598 | 0.01489 | -0.1131 | -98.039
-17.5 | -1.4067 | 0.01406 | -0.1138 | -100.0498
-17 | -1.3481 | 0.01328 | -0.1154 | -101.5136
-16.5 | -1.2883 | 0.01248 | -0.1173 | -103.2292
-16 | -1.2226 | 0.01165 | -0.1203 | -104.9442
-15.5 | -1.1652 | 0.01089 | -0.1215 | -106.9972
-15 | -1.1176 | 0.01036 | -0.1203 | -107.8764
-14.5 | -1.0713 | 0.00992 | -0.1187 | -107.994
-14 | -1.0238 | 0.00952 | -0.1172 | -107.542
-13.5 | -0.9769 | 0.00918 | -0.1156 | -106.4161
-13 | -0.929 | 0.00879 | -0.1141 | -105.6883
-12.5 | -0.8809 | 0.0084 | -0.1126 | -104.869
-12 | -0.8299 | 0.00806 | -0.1117 | -102.9653
-11.5 | -0.7779 | 0.00776 | -0.1109 | -100.2448
-11 | -0.7257 | 0.0075 | -0.1101 | -96.76
-10.5 | -0.6735 | 0.0072 | -0.1093 | -93.5417
-10 | -0.6208 | 0.00693 | -0.1086 | -89.5815
-9.5 | -0.5671 | 0.00672 | -0.108 | -84.3899
-9 | -0.5142 | 0.00653 | -0.1072 | -78.7443
-8.5 | -0.4606 | 0.00632 | -0.1066 | -72.8797
-8 | -0.4063 | 0.00617 | -0.1061 | -65.8509
-7.5 | -0.3525 | 0.00599 | -0.1055 | -58.8481
-7 | -0.2982 | 0.00588 | -0.1049 | -50.7143
-6.5 | -0.2438 | 0.00574 | -0.1044 | -42.4739
-6 | -0.1897 | 0.00566 | -0.1038 | -33.5159
-5.5 | -0.1347 | 0.00556 | -0.1034 | -24.2266
-5 | -0.0799 | 0.00547 | -0.103 | -14.6069
-4.5 | -0.0254 | 0.00541 | -0.1024 | -4.695
-4 | 0.0295 | 0.00536 | -0.102 | 5.5037
-3.5 | 0.0848 | 0.0053 | -0.1017 | 16
-3 | 0.1401 | 0.00526 | -0.1013 | 26.635
-2 | 0.2511 | 0.00515 | -0.1007 | 48.7573
-1.5 | 0.3068 | 0.0051 | -0.1004 | 60.1569
-1 | 0.3623 | 0.00509 | -0.1001 | 71.1788
-0.5 | 0.4174 | 0.00506 | -0.0998 | 82.4901
0 | 0.4731 | 0.00503 | -0.0995 | 94.0557
0.5 | 0.5281 | 0.00506 | -0.0992 | 104.3676
1 | 0.5822 | 0.00509 | -0.0987 | 114.3811
1.5 | 0.6354 | 0.0052 | -0.098 | 122.1923
2 | 0.6885 | 0.00529 | -0.0973 | 130.1512
2.5 | 0.74 | 0.00547 | -0.0963 | 135.2834
3 | 0.7911 | 0.00566 | -0.0952 | 139.7703
3.5 | 0.8411 | 0.00588 | -0.094 | 143.0442
4 | 0.89 | 0.00609 | -0.0926 | 146.1412
5 | 0.9844 | 0.00652 | -0.0891 | 150.9816
5.5 | 1.0306 | 0.0068 | -0.0872 | 151.5588
6 | 1.0745 | 0.00703 | -0.0848 | 152.845
6.5 | 1.1161 | 0.00723 | -0.0819 | 154.3707
7 | 1.1979 | 0.00754 | -0.0882 | 158.8727
7.5 | 1.2655 | 0.00804 | -0.0912 | 157.4005
8 | 1.3178 | 0.00847 | -0.0908 | 155.5844
8.5 | 1.3625 | 0.00888 | -0.0888 | 153.4347
9 | 1.407 | 0.0093 | -0.0867 | 151.2903
9.5 | 1.4509 | 0.00972 | -0.0846 | 149.2695
10 | 1.4875 | 0.01017 | -0.081 | 146.2635
10.5 | 1.5256 | 0.01064 | -0.0779 | 143.3835
11 | 1.5649 | 0.01111 | -0.0751 | 140.8551
11.5 | 1.6027 | 0.01167 | -0.0722 | 137.335
12 | 1.6405 | 0.01225 | -0.0694 | 133.9184
12.5 | 1.6749 | 0.01297 | -0.0662 | 129.1365
13 | 1.7098 | 0.01368 | -0.0633 | 124.9854
13.5 | 1.7414 | 0.01457 | -0.06 | 119.5196
14 | 1.7725 | 0.01552 | -0.0569 | 114.2075
14.5 | 1.8033 | 0.01653 | -0.0539 | 109.0926
15 | 1.8298 | 0.01782 | -0.0506 | 102.6824
15.5 | 1.8548 | 0.01928 | -0.0473 | 96.2033
16 | 1.8792 | 0.02083 | -0.0443 | 90.216
16.5 | 1.9016 | 0.02262 | -0.0414 | 84.0672
17 | 1.921 | 0.02469 | -0.0386 | 77.8048
17.5 | 1.9365 | 0.02721 | -0.0358 | 71.1687
18 | 1.9482 | 0.03019 | -0.0332 | 64.5313
18.5 | 1.9615 | 0.03325 | -0.0311 | 58.9925
19 | 1.9731 | 0.0366 | -0.0293 | 53.9098
19.5 | 1.9802 | 0.04055 | -0.0278 | 48.8335
20 | 1.9828 | 0.04513 | -0.0266 | 43.9353

## 131. Re 16M Mach 0.10 (1)
BIGFOIL.COM POLAR EXPORT
NACA4413
NACA4413 |  |  |  | Cl Max: | 1.732 | at alpha= | 13.5 | deg
JavaFoil+Calcfoil stall+Eppler ext transition |  |  |  | L/D Max: | 140.901 | at alpha= | 8 | deg
Re: | 16000000 |  |  | Cd Min: | 0.00871 | at alpha= | -2.5 | deg
Mach: | 0.1 |  |  | Cl=0 at alpha= | -4.4672 | deg
|  |  |  | @ Cl=0.1, Cd= | 0.0089402
|  |  |  | @ Cl=0.4, Cd= | 0.0092861
|  |  |  | @ Cl=0.6, Cd= | 0.0097258
alpha (deg) | Cl | Cd | Cm | Cl/Cd
-20 | -0.69 | 0.14298 | -0.055 | -4.828
-19.5 | -0.704 | 0.13482 | -0.056 | -5.219
-19 | -0.715 | 0.12768 | -0.057 | -5.603
-18.5 | -0.726 | 0.12034 | -0.058 | -6.035
-18 | -0.735 | 0.11245 | -0.059 | -6.54
-17.5 | -0.743 | 0.106 | -0.06 | -7.009
-17 | -0.749 | 0.09891 | -0.062 | -7.57
-16.5 | -0.753 | 0.09192 | -0.063 | -8.187
-16 | -0.755 | 0.0845 | -0.065 | -8.931
-15.5 | -0.754 | 0.07753 | -0.066 | -9.729
-15 | -0.752 | 0.06982 | -0.068 | -10.776
-14.5 | -0.748 | 0.06207 | -0.071 | -12.058
-14 | -0.743 | 0.05299 | -0.073 | -14.019
-13.5 | -0.738 | 0.04303 | -0.076 | -17.159
-13 | -0.739 | 0.03141 | -0.081 | -23.532
-12.5 | -0.739 | 0.021 | -0.086 | -35.206
-12 | -0.737 | 0.01394 | -0.091 | -52.849
-11.5 | -0.719 | 0.01163 | -0.093 | -61.853
-11 | -0.687 | 0.01097 | -0.095 | -62.646
-10.5 | -0.649 | 0.01013 | -0.095 | -64.019
-10 | -0.606 | 0.00915 | -0.096 | -66.206
-9.5 | -0.56 | 0.00934 | -0.096 | -59.937
-9 | -0.512 | 0.0097 | -0.097 | -52.745
-8.5 | -0.461 | 0.00939 | -0.097 | -49.112
-8 | -0.408 | 0.00981 | -0.097 | -41.606
-7.5 | -0.354 | 0.00952 | -0.098 | -37.122
-7 | -0.298 | 0.00926 | -0.098 | -32.132
-6.5 | -0.24 | 0.00904 | -0.099 | -26.605
-6 | -0.182 | 0.00883 | -0.099 | -20.656
-5.5 | -0.123 | 0.00941 | -0.099 | -13.103
-5 | -0.064 | 0.00925 | -0.1 | -6.885
-4.5 | -0.004 | 0.00912 | -0.1 | -0.384
-4 | 0.057 | 0.00906 | -0.101 | 6.295
-3.5 | 0.118 | 0.00889 | -0.101 | 13.26
-3 | 0.179 | 0.00882 | -0.101 | 20.28
-2.5 | 0.24 | 0.00871 | -0.102 | 27.543
-2 | 0.301 | 0.00874 | -0.102 | 34.453
-1.5 | 0.362 | 0.00885 | -0.103 | 40.921
-1 | 0.423 | 0.00955 | -0.103 | 44.31
-0.5 | 0.484 | 0.00961 | -0.103 | 50.336
0 | 0.545 | 0.00968 | -0.104 | 56.244
0.5 | 0.605 | 0.00973 | -0.104 | 62.209
1 | 0.666 | 0.00983 | -0.104 | 67.71
1.5 | 0.726 | 0.01003 | -0.105 | 72.369
2 | 0.786 | 0.00952 | -0.105 | 82.594
2.5 | 0.846 | 0.00978 | -0.106 | 86.465
3 | 0.906 | 0.01006 | -0.106 | 90.048
3.5 | 0.965 | 0.00966 | -0.106 | 99.921
4 | 1.024 | 0.00997 | -0.107 | 102.699
4.5 | 1.082 | 0.01041 | -0.107 | 103.945
5 | 1.139 | 0.00987 | -0.107 | 115.448
5.5 | 1.195 | 0.0104 | -0.108 | 114.939
6 | 1.25 | 0.0102 | -0.108 | 122.546
6.5 | 1.304 | 0.01042 | -0.108 | 125.128
7 | 1.355 | 0.01082 | -0.108 | 125.278
7.5 | 1.405 | 0.01058 | -0.109 | 132.812
8 | 1.452 | 0.01031 | -0.109 | 140.901
8.5 | 1.497 | 0.01181 | -0.109 | 126.746
9 | 1.539 | 0.01216 | -0.109 | 126.626
9.5 | 1.578 | 0.01259 | -0.11 | 125.324
10 | 1.613 | 0.0131 | -0.11 | 123.079
10.5 | 1.644 | 0.0137 | -0.11 | 119.973
11 | 1.671 | 0.01433 | -0.11 | 116.638
11.5 | 1.694 | 0.01503 | -0.11 | 112.683
12 | 1.712 | 0.01578 | -0.11 | 108.494
12.5 | 1.724 | 0.01661 | -0.11 | 103.776
13 | 1.73 | 0.01753 | -0.11 | 98.738
13.5 | 1.732 | 0.01852 | -0.11 | 93.509
14 | 1.728 | 0.01963 | -0.11 | 88.026
14.5 | 1.719 | 0.02093 | -0.11 | 82.131
15 | 1.705 | 0.02238 | -0.11 | 76.208
15.5 | 1.686 | 0.02405 | -0.11 | 70.132
16 | 1.663 | 0.02592 | -0.109 | 64.167
16.5 | 1.636 | 0.02811 | -0.109 | 58.191
17 | 1.604 | 0.03066 | -0.108 | 52.327
17.5 | 1.568 | 0.03367 | -0.108 | 46.575
18 | 1.527 | 0.03707 | -0.107 | 41.184
18.5 | 1.482 | 0.04129 | -0.107 | 35.891

## 132. Re 16M Mach 0.10 (2)
BIGFOIL.COM POLAR EXPORT
NACA4413
NACA4413 |  |  |  | Cl Max: | 1.9753 | at alpha= | 19.5 | deg
XFOIL ncrit=9 |  |  |  | L/D Max: | 158.63 | at alpha= | 7 | deg
Re: | 16000000 |  |  | Cd Min: | 0.04875 | at alpha= | 20 | deg
Mach: | 0.1 |  |  | Cl=0 at alpha= | -4.2649 | deg
|  |  |  | @ Cl=0.1, Cd= | 0.0052965
|  |  |  | @ Cl=0.4, Cd= | 0.0050706
|  |  |  | @ Cl=0.6, Cd= | 0.005123
alpha (deg) | Cl | Cd | Cm | Cl/Cd
-20 | -1.6279 | 0.02155 | -0.1209 | -75.5406
-19.5 | -1.5976 | 0.01969 | -0.1202 | -81.1376
-19 | -1.5626 | 0.01799 | -0.1192 | -86.8594
-18.5 | -1.5152 | 0.01665 | -0.1194 | -91.003
-18 | -1.4753 | 0.01563 | -0.1174 | -94.389
-17.5 | -1.4242 | 0.01468 | -0.1174 | -97.0163
-17 | -1.3658 | 0.0138 | -0.1186 | -98.971
-16.5 | -1.3055 | 0.01299 | -0.1201 | -100.5004
-16 | -1.2377 | 0.01213 | -0.1231 | -102.0363
-15.5 | -1.1754 | 0.01127 | -0.1249 | -104.2946
-15 | -1.1276 | 0.01065 | -0.1235 | -105.8779
-14.5 | -1.0815 | 0.01014 | -0.1216 | -106.6568
-14 | -1.0338 | 0.0097 | -0.1198 | -106.5773
-13.5 | -0.9864 | 0.00933 | -0.1179 | -105.7235
-13 | -0.9376 | 0.00897 | -0.1163 | -104.5262
-12.5 | -0.8889 | 0.00856 | -0.1147 | -103.8435
-12 | -0.8377 | 0.00817 | -0.1135 | -102.5337
-11.5 | -0.7853 | 0.00785 | -0.1125 | -100.0382
-11 | -0.7324 | 0.00758 | -0.1116 | -96.6227
-10.5 | -0.6795 | 0.00729 | -0.1107 | -93.2099
-10 | -0.6264 | 0.00699 | -0.1098 | -89.6137
-9.5 | -0.5722 | 0.00677 | -0.1092 | -84.5199
-9 | -0.5186 | 0.00658 | -0.1083 | -78.8146
-8.5 | -0.4647 | 0.00635 | -0.1076 | -73.1811
-8 | -0.4099 | 0.0062 | -0.107 | -66.1129
-7.5 | -0.3556 | 0.00602 | -0.1063 | -59.0698
-7 | -0.3008 | 0.0059 | -0.1057 | -50.9831
-6.5 | -0.246 | 0.00576 | -0.1052 | -42.7083
-6 | -0.1915 | 0.00568 | -0.1045 | -33.7148
-5.5 | -0.1361 | 0.00557 | -0.1041 | -24.4345
-5 | -0.0809 | 0.00548 | -0.1036 | -14.7628
-4.5 | -0.026 | 0.00543 | -0.103 | -4.7882
-4 | 0.0293 | 0.00537 | -0.1026 | 5.4562
-3.5 | 0.085 | 0.00531 | -0.1022 | 16.0075
-3 | 0.1406 | 0.00526 | -0.1018 | 26.73
-2.5 | 0.1961 | 0.00521 | -0.1014 | 37.6392
-2 | 0.2522 | 0.00515 | -0.1012 | 48.9709
-1.5 | 0.3083 | 0.00511 | -0.1009 | 60.3327
-1 | 0.3641 | 0.00509 | -0.1006 | 71.5324
-0.5 | 0.4196 | 0.00506 | -0.1002 | 82.9249
0 | 0.4755 | 0.00504 | -0.1 | 94.3452
0.5 | 0.5308 | 0.00506 | -0.0996 | 104.9012
1 | 0.5853 | 0.00509 | -0.0991 | 114.9902
1.5 | 0.6388 | 0.00521 | -0.0984 | 122.6104
2 | 0.6922 | 0.0053 | -0.0977 | 130.6038
2.5 | 0.744 | 0.00547 | -0.0966 | 136.0146
3 | 0.7953 | 0.00567 | -0.0955 | 140.2646
3.5 | 0.8455 | 0.00589 | -0.0943 | 143.5484
4 | 0.8947 | 0.0061 | -0.0928 | 146.6721
4.5 | 0.9424 | 0.00629 | -0.091 | 149.8251
5 | 0.9894 | 0.00654 | -0.0892 | 151.2844
5.5 | 1.0357 | 0.00683 | -0.0872 | 151.6398
6 | 1.0797 | 0.00705 | -0.0847 | 153.1489
6.5 | 1.1209 | 0.00726 | -0.0816 | 154.3939
7 | 1.204 | 0.00759 | -0.088 | 158.6298
7.5 | 1.2732 | 0.0081 | -0.0912 | 157.1852
8 | 1.3242 | 0.00853 | -0.0904 | 155.2403
8.5 | 1.369 | 0.00896 | -0.0882 | 152.7902
9 | 1.4136 | 0.00939 | -0.086 | 150.5431
9.5 | 1.455 | 0.00981 | -0.0832 | 148.318
10 | 1.4925 | 0.01027 | -0.0796 | 145.3262
10.5 | 1.5316 | 0.01075 | -0.0765 | 142.4744
11 | 1.5707 | 0.01127 | -0.0736 | 139.37
11.5 | 1.6089 | 0.01184 | -0.0707 | 135.8868
12 | 1.6462 | 0.01247 | -0.0677 | 132.0128
12.5 | 1.6813 | 0.01321 | -0.0645 | 127.2748
13 | 1.716 | 0.01399 | -0.0614 | 122.659
13.5 | 1.7474 | 0.01494 | -0.0579 | 116.9612
14 | 1.7791 | 0.01593 | -0.0548 | 111.6824
14.5 | 1.8093 | 0.01704 | -0.0516 | 106.1796
15 | 1.8339 | 0.01851 | -0.048 | 99.0762
15.5 | 1.8582 | 0.02009 | -0.0447 | 92.4938
16 | 1.8829 | 0.02175 | -0.0417 | 86.5701
16.5 | 1.9046 | 0.0237 | -0.0388 | 80.3629
17 | 1.9217 | 0.02611 | -0.0358 | 73.6002
17.5 | 1.9359 | 0.0289 | -0.033 | 66.9862
18 | 1.9483 | 0.03203 | -0.0306 | 60.8273
18.5 | 1.9606 | 0.03538 | -0.0287 | 55.4155
19 | 1.9707 | 0.03903 | -0.027 | 50.4919
19.5 | 1.9753 | 0.04346 | -0.0256 | 45.451
20 | 1.9727 | 0.04875 | -0.0245 | 40.4656

## 133. Re 16M Mach 0.25 (1)
BIGFOIL.COM POLAR EXPORT
NACA4413
NACA4413 |  |  |  | Cl Max: | 1.686 | at alpha= | 12 | deg
JavaFoil+Calcfoil stall+Eppler ext transition |  |  |  | L/D Max: | 137.324 | at alpha= | 7.5 | deg
Re: | 16000000 |  |  | Cd Min: | 0.00873 | at alpha= | -10 | deg
Mach: | 0.25 |  |  | Cl=0 at alpha= | -4.4683 | deg
|  |  |  | @ Cl=0.1, Cd= | 0.0091805
|  |  |  | @ Cl=0.4, Cd= | 0.0090267
|  |  |  | @ Cl=0.6, Cd= | 0.0096636
alpha (deg) | Cl | Cd | Cm | Cl/Cd
-16 | -0.591 | 0.10331 | -0.059 | -5.722
-15.5 | -0.612 | 0.09568 | -0.06 | -6.397
-15 | -0.629 | 0.08779 | -0.062 | -7.165
-14.5 | -0.641 | 0.08035 | -0.064 | -7.982
-14 | -0.65 | 0.0734 | -0.067 | -8.855
-13.5 | -0.654 | 0.06558 | -0.069 | -9.975
-13 | -0.656 | 0.0552 | -0.073 | -11.885
-12.5 | -0.654 | 0.04632 | -0.076 | -14.116
-12 | -0.654 | 0.03361 | -0.082 | -19.466
-11.5 | -0.659 | 0.02013 | -0.089 | -32.752
-11 | -0.661 | 0.01207 | -0.094 | -54.724
-10.5 | -0.641 | 0.01008 | -0.097 | -63.604
-10 | -0.605 | 0.00873 | -0.098 | -69.281
-9.5 | -0.563 | 0.00899 | -0.099 | -62.653
-9 | -0.517 | 0.00959 | -0.099 | -53.879
-8.5 | -0.468 | 0.00977 | -0.1 | -47.841
-8 | -0.415 | 0.00947 | -0.1 | -43.855
-7.5 | -0.36 | 0.00991 | -0.101 | -36.38
-7 | -0.304 | 0.00953 | -0.101 | -31.903
-6.5 | -0.246 | 0.00925 | -0.101 | -26.583
-6 | -0.187 | 0.00908 | -0.102 | -20.57
-5.5 | -0.126 | 0.00894 | -0.102 | -14.145
-5 | -0.065 | 0.00954 | -0.103 | -6.843
-4.5 | -0.004 | 0.00938 | -0.103 | -0.384
-4 | 0.059 | 0.00924 | -0.103 | 6.337
-3.5 | 0.121 | 0.00915 | -0.104 | 13.234
-3 | 0.184 | 0.009 | -0.104 | 20.414
-2.5 | 0.247 | 0.00895 | -0.105 | 27.548
-2 | 0.309 | 0.00893 | -0.105 | 34.669
-1.5 | 0.372 | 0.00904 | -0.105 | 41.191
-1 | 0.435 | 0.00901 | -0.106 | 48.252
-0.5 | 0.497 | 0.00921 | -0.106 | 53.991
0 | 0.559 | 0.00995 | -0.107 | 56.246
0.5 | 0.622 | 0.00951 | -0.107 | 65.331
1 | 0.684 | 0.0097 | -0.107 | 70.452
1.5 | 0.746 | 0.00955 | -0.108 | 78.107
2 | 0.807 | 0.00981 | -0.108 | 82.314
2.5 | 0.869 | 0.00938 | -0.108 | 92.593
3 | 0.93 | 0.00967 | -0.109 | 96.223
3.5 | 0.991 | 0.00995 | -0.109 | 99.567
4 | 1.051 | 0.00971 | -0.109 | 108.22
4.5 | 1.111 | 0.01012 | -0.11 | 109.787
5 | 1.169 | 0.00964 | -0.11 | 121.306
5.5 | 1.226 | 0.01014 | -0.11 | 120.862
6 | 1.281 | 0.01005 | -0.111 | 127.533
6.5 | 1.335 | 0.00993 | -0.111 | 134.462
7 | 1.387 | 0.01037 | -0.111 | 133.799
7.5 | 1.436 | 0.01046 | -0.112 | 137.324
8 | 1.482 | 0.01206 | -0.112 | 122.917
8.5 | 1.525 | 0.01245 | -0.112 | 122.529
9 | 1.564 | 0.01289 | -0.112 | 121.348
9.5 | 1.599 | 0.01344 | -0.112 | 118.991
10 | 1.628 | 0.01408 | -0.113 | 115.593
10.5 | 1.652 | 0.0148 | -0.113 | 111.579
11 | 1.669 | 0.01559 | -0.113 | 107.086
11.5 | 1.681 | 0.01648 | -0.113 | 102.028
12 | 1.686 | 0.01747 | -0.113 | 96.524
12.5 | 1.681 | 0.01857 | -0.113 | 90.519
13 | 1.667 | 0.01981 | -0.113 | 84.14
13.5 | 1.646 | 0.02123 | -0.113 | 77.493
14 | 1.615 | 0.02295 | -0.112 | 70.362
14.5 | 1.576 | 0.02493 | -0.112 | 63.219
15 | 1.529 | 0.02731 | -0.111 | 55.998
15.5 | 1.474 | 0.03014 | -0.111 | 48.905
16 | 1.411 | 0.03383 | -0.11 | 41.714
16.5 | 1.341 | 0.03824 | -0.109 | 35.072
17 | 1.263 | 0.04481 | -0.107 | 28.176

## 134. Re 16M Mach 0.25 (2)
BIGFOIL.COM POLAR EXPORT
NACA4413
NACA4413 |  |  |  | Cl Max: | 1.9366 | at alpha= | 18.5 | deg
XFOIL ncrit=9 |  |  |  | L/D Max: | 155.207 | at alpha= | 7.5 | deg
Re: | 16000000 |  |  | Cd Min: | 0.15668 | at alpha= | -20 | deg
Mach: | 0.25 |  |  | Cl=0 at alpha= | -4.2435 | deg
|  |  |  | @ Cl=0.1, Cd= | 0.0053475
|  |  |  | @ Cl=0.4, Cd= | 0.0051009
|  |  |  | @ Cl=0.6, Cd= | 0.0051184
alpha (deg) | Cl | Cd | Cm | Cl/Cd
-20 | -0.7585 | 0.15668 | -0.0335 | -4.8411
-19.5 | -0.8086 | 0.13979 | -0.0439 | -5.7844
-19 | -0.9192 | 0.11457 | -0.0608 | -8.023
-18.5 | -1.4471 | 0.03969 | -0.1238 | -36.4601
-18 | -1.4857 | 0.0252 | -0.1416 | -58.9563
-17.5 | -1.4693 | 0.02096 | -0.1433 | -70.1002
-17 | -1.4482 | 0.01869 | -0.139 | -77.4853
-16.5 | -1.3946 | 0.01675 | -0.1385 | -83.2597
-16 | -1.3339 | 0.01522 | -0.1384 | -87.6413
-15.5 | -1.2569 | 0.01382 | -0.1409 | -90.9479
-15 | -1.1817 | 0.01269 | -0.1429 | -93.1206
-14.5 | -1.131 | 0.01188 | -0.14 | -95.202
-14 | -1.0863 | 0.0111 | -0.1361 | -97.8649
-13.5 | -1.038 | 0.01044 | -0.1326 | -99.4253
-13 | -0.9886 | 0.00988 | -0.1294 | -100.0607
-12.5 | -0.9361 | 0.00941 | -0.1267 | -99.4793
-12 | -0.8813 | 0.00898 | -0.1246 | -98.1403
-11.5 | -0.8262 | 0.0085 | -0.1225 | -97.2
-11 | -0.7713 | 0.00805 | -0.1206 | -95.8137
-10.5 | -0.715 | 0.00771 | -0.1189 | -92.7367
-10 | -0.6581 | 0.0074 | -0.1174 | -88.9324
-9.5 | -0.6015 | 0.00705 | -0.116 | -85.3191
-9 | -0.5447 | 0.00682 | -0.1147 | -79.868
-8.5 | -0.4873 | 0.0066 | -0.1135 | -73.8333
-8 | -0.4305 | 0.00637 | -0.1123 | -67.5824
-7.5 | -0.373 | 0.00621 | -0.1113 | -60.0644
-7 | -0.3159 | 0.00601 | -0.1103 | -52.5624
-6.5 | -0.2583 | 0.00589 | -0.1095 | -43.854
-6 | -0.2016 | 0.00577 | -0.1086 | -34.9393
-5.5 | -0.1441 | 0.00565 | -0.1078 | -25.5044
-5 | -0.0866 | 0.00557 | -0.1071 | -15.5476
-4.5 | -0.0295 | 0.0055 | -0.1064 | -5.3636
-4 | 0.028 | 0.00543 | -0.1058 | 5.1565
-3.5 | 0.0856 | 0.00536 | -0.1053 | 15.9701
-3 | 0.1432 | 0.00531 | -0.1047 | 26.968
-2.5 | 0.2006 | 0.00525 | -0.1043 | 38.2095
-2 | 0.2583 | 0.0052 | -0.1038 | 49.6731
-1.5 | 0.3163 | 0.00513 | -0.1035 | 61.6569
-1 | 0.374 | 0.00511 | -0.1031 | 73.1898
-0.5 | 0.4313 | 0.00509 | -0.1027 | 84.7348
0 | 0.489 | 0.00506 | -0.1023 | 96.6403
0.5 | 0.5461 | 0.00508 | -0.1019 | 107.5
1 | 0.6022 | 0.00512 | -0.1012 | 117.6172
1.5 | 0.6577 | 0.00522 | -0.1005 | 125.9962
2 | 0.7125 | 0.00532 | -0.0996 | 133.9286
2.5 | 0.7658 | 0.00549 | -0.0984 | 139.49
3 | 0.8183 | 0.00572 | -0.097 | 143.0594
3.5 | 0.8705 | 0.00591 | -0.0956 | 147.2927
4 | 0.9202 | 0.00619 | -0.0937 | 148.6591
4.5 | 0.9688 | 0.00637 | -0.0916 | 152.0879
5 | 1.0164 | 0.00665 | -0.0893 | 152.8421
5.5 | 1.0629 | 0.00695 | -0.0867 | 152.9353
6 | 1.107 | 0.0072 | -0.0836 | 153.75
6.5 | 1.1461 | 0.00744 | -0.0794 | 154.0457
7.5 | 1.3115 | 0.00845 | -0.0902 | 155.2071
8 | 1.3578 | 0.00891 | -0.0875 | 152.3906
8.5 | 1.399 | 0.00936 | -0.0837 | 149.4658
9 | 1.4394 | 0.00983 | -0.0798 | 146.4293
9.5 | 1.481 | 0.01034 | -0.0762 | 143.2302
10 | 1.5222 | 0.01092 | -0.0727 | 139.3956
10.5 | 1.5645 | 0.01148 | -0.0694 | 136.2805
11 | 1.603 | 0.01221 | -0.0657 | 131.2858
11.5 | 1.6414 | 0.01298 | -0.062 | 126.4561
12 | 1.6778 | 0.01388 | -0.0582 | 120.879
12.5 | 1.7127 | 0.0149 | -0.0544 | 114.9463
13 | 1.7447 | 0.01611 | -0.0504 | 108.2992
13.5 | 1.7777 | 0.01737 | -0.0467 | 102.3431
14 | 1.8069 | 0.01891 | -0.0429 | 95.5526
14.5 | 1.8303 | 0.02089 | -0.0388 | 87.6161
15 | 1.8565 | 0.02288 | -0.0353 | 81.1407
15.5 | 1.878 | 0.0253 | -0.0318 | 74.2292
16 | 1.8947 | 0.02827 | -0.0285 | 67.0216
16.5 | 1.9081 | 0.03169 | -0.0255 | 60.2114
17 | 1.9218 | 0.03534 | -0.023 | 54.3803
17.5 | 1.931 | 0.03958 | -0.0209 | 48.7873
18 | 1.9351 | 0.04451 | -0.0192 | 43.4756
18.5 | 1.9366 | 0.04988 | -0.018 | 38.8252
19 | 1.9305 | 0.05623 | -0.0172 | 34.3322
19.5 | 1.9216 | 0.06304 | -0.017 | 30.4822
20 | 1.9051 | 0.0709 | -0.0175 | 26.8702

## 135. Re 16M Mach 0.50 (1)
BIGFOIL.COM POLAR EXPORT
NACA4413
NACA4413 |  |  |  | Cl Max: | 1.563 | at alpha= | 8.5 | deg
JavaFoil+Calcfoil stall+Eppler ext transition |  |  |  | L/D Max: | 134.472 | at alpha= | 5 | deg
Re: | 16000000 |  |  | Cd Min: | 0.00878 | at alpha= | -0.5 | deg
Mach: | 0.5 |  |  | Cl=0 at alpha= | -4.471 | deg
|  |  |  | @ Cl=0.1, Cd= | 0.009455
|  |  |  | @ Cl=0.4, Cd= | 0.0092246
|  |  |  | @ Cl=0.6, Cd= | 0.0088517
alpha (deg) | Cl | Cd | Cm | Cl/Cd
-20 | -0.854 | 0.18597 | -0.061 | -4.592
-19.5 | -0.829 | 0.16451 | -0.062 | -5.037
-19 | -0.803 | 0.14971 | -0.064 | -5.365
-18.5 | -0.773 | 0.16336 | -0.061 | -4.729
-18 | -0.747 | 0.14072 | -0.063 | -5.312
-17.5 | -0.722 | 0.12793 | -0.064 | -5.645
-17 | -0.691 | 0.13493 | -0.061 | -5.124
-16.5 | -0.666 | 0.12006 | -0.063 | -5.549
-16 | -0.635 | 0.12525 | -0.06 | -5.074
-15.5 | -0.611 | 0.10847 | -0.063 | -5.633
-15 | -0.587 | 0.09654 | -0.066 | -6.077
-14.5 | -0.555 | 0.09942 | -0.063 | -5.587
-14 | -0.535 | 0.08174 | -0.07 | -6.544
-13.5 | -0.502 | 0.08498 | -0.065 | -5.906
-13 | -0.484 | 0.06713 | -0.075 | -7.217
-12.5 | -0.447 | 0.07806 | -0.065 | -5.721
-12 | -0.428 | 0.06176 | -0.076 | -6.928
-11.5 | -0.392 | 0.06949 | -0.067 | -5.646
-11 | -0.374 | 0.05334 | -0.078 | -7.007
-10.5 | -0.34 | 0.05877 | -0.072 | -5.778
-10 | -0.31 | 0.05876 | -0.07 | -5.276
-9.5 | -0.282 | 0.05653 | -0.07 | -4.986
-9 | -0.254 | 0.05357 | -0.07 | -4.745
-8.5 | -0.358 | 0.03701 | -0.086 | -9.662
-8 | -0.402 | 0.01124 | -0.11 | -35.812
-7.5 | -0.372 | 0.00943 | -0.112 | -39.436
-7 | -0.323 | 0.00948 | -0.113 | -34.018
-6.5 | -0.266 | 0.00943 | -0.113 | -28.174
-6 | -0.204 | 0.0096 | -0.114 | -21.25
-5.5 | -0.139 | 0.01 | -0.114 | -13.905
-5 | -0.072 | 0.00974 | -0.115 | -7.409
-4.5 | -0.004 | 0.00951 | -0.115 | -0.42
-4 | 0.065 | 0.00949 | -0.116 | 6.861
-3.5 | 0.135 | 0.00942 | -0.116 | 14.317
-3 | 0.205 | 0.00942 | -0.117 | 21.742
-2.5 | 0.275 | 0.00922 | -0.117 | 29.841
-2 | 0.346 | 0.00924 | -0.117 | 37.397
-1.5 | 0.416 | 0.00922 | -0.118 | 45.099
-1 | 0.485 | 0.0093 | -0.118 | 52.176
-0.5 | 0.555 | 0.00878 | -0.119 | 63.182
0 | 0.624 | 0.00889 | -0.119 | 70.192
0.5 | 0.694 | 0.00901 | -0.12 | 76.975
1 | 0.763 | 0.00921 | -0.12 | 82.815
1.5 | 0.831 | 0.00893 | -0.12 | 93.067
2 | 0.9 | 0.00916 | -0.121 | 98.212
2.5 | 0.968 | 0.00951 | -0.121 | 101.816
3 | 1.036 | 0.00932 | -0.122 | 111.217
3.5 | 1.103 | 0.01021 | -0.122 | 108.052
4 | 1.169 | 0.00962 | -0.122 | 121.527
4.5 | 1.233 | 0.00994 | -0.123 | 124.111
5 | 1.295 | 0.00963 | -0.123 | 134.472
5.5 | 1.354 | 0.01151 | -0.123 | 117.657
6 | 1.41 | 0.01223 | -0.123 | 115.315
6.5 | 1.461 | 0.01296 | -0.124 | 112.691
7 | 1.505 | 0.01374 | -0.124 | 109.548
7.5 | 1.54 | 0.01461 | -0.124 | 105.437
8 | 1.562 | 0.01556 | -0.124 | 100.389
8.5 | 1.563 | 0.01669 | -0.124 | 93.658
9 | 1.531 | 0.0182 | -0.124 | 84.092
9.5 | 1.418 | 0.02041 | -0.124 | 69.47
10 | 0.952 | 0.0244 | -0.123 | 39.008
10.5 | 0.984 | 0.02436 | -0.123 | 40.402
11 | 1.012 | 0.02603 | -0.123 | 38.863
11.5 | 1.039 | 0.02756 | -0.122 | 37.717
12 | 1.067 | 0.029 | -0.122 | 36.811
12.5 | 1.097 | 0.02981 | -0.122 | 36.797
13 | 1.101 | 0.03946 | -0.119 | 27.892
13.5 | 1.079 | 0.06063 | -0.11 | 17.802

## 136. Re 16M Mach 0.50 (2)
BIGFOIL.COM POLAR EXPORT
NACA4413
NACA4413 |  |  |  | Cl Max: | 1.8075 | at alpha= | 12.5 | deg
XFOIL ncrit=9 |  |  |  | L/D Max: | 159.416 | at alpha= | 4.5 | deg
Re: | 16000000 |  |  | Cd Min: | 0.03799 | at alpha= | 13 | deg
Mach: | 0.5 |  |  | Cl=0 at alpha= | -99 | deg
|  |  |  | @ Cl=0.1, Cd= | 0.00521
|  |  |  | @ Cl=0.4, Cd= | 0.00521
|  |  |  | @ Cl=0.6, Cd= | 0.0052183
alpha (deg) | Cl | Cd | Cm | Cl/Cd
0 | 0.5458 | 0.00521 | -0.1118 | 104.7601
0.5 | 0.6108 | 0.00522 | -0.1109 | 117.0115
1 | 0.674 | 0.00527 | -0.1096 | 127.8937
1.5 | 0.7372 | 0.00535 | -0.1083 | 137.7944
2 | 0.7985 | 0.00547 | -0.1065 | 145.9781
2.5 | 0.8587 | 0.00562 | -0.1045 | 152.7936
3 | 0.9168 | 0.00586 | -0.1019 | 156.4505
3.5 | 0.9713 | 0.00614 | -0.0986 | 158.1922
4 | 1.0235 | 0.00647 | -0.0947 | 158.1917
4.5 | 1.0649 | 0.00668 | -0.0885 | 159.4162
5 | 1.1078 | 0.00707 | -0.0826 | 156.6902
5.5 | 1.148 | 0.0075 | -0.0762 | 153.0667
6 | 1.1864 | 0.00795 | -0.0693 | 149.2327
7.5 | 1.4188 | 0.01024 | -0.0717 | 138.5547
8 | 1.4671 | 0.01112 | -0.0664 | 131.9335
8.5 | 1.5147 | 0.01212 | -0.061 | 124.9752
9 | 1.5612 | 0.01327 | -0.0556 | 117.6488
9.5 | 1.6063 | 0.01463 | -0.05 | 109.7949
10 | 1.6519 | 0.01613 | -0.0446 | 102.4117
10.5 | 1.6931 | 0.018 | -0.0389 | 94.0611
11 | 1.7322 | 0.02021 | -0.0333 | 85.71
11.5 | 1.7691 | 0.02277 | -0.0277 | 77.6943
12 | 1.7975 | 0.02615 | -0.0222 | 68.738
12.5 | 1.8075 | 0.03102 | -0.0166 | 58.2689
13 | 1.7929 | 0.03799 | -0.0121 | 47.194

## 137. Re 18M Mach 0.00 (1)
BIGFOIL.COM POLAR EXPORT
NACA4413
NACA4413 |  |  |  | Cl Max: | 1.743 | at alpha= | 13.5 | deg
JavaFoil+Calcfoil stall+Eppler ext transition |  |  |  | L/D Max: | 142.083 | at alpha= | 8.5 | deg
Re: | 18000000 |  |  | Cd Min: | 0.00864 | at alpha= | -2.5 | deg
Mach: | 0 |  |  | Cl=0 at alpha= | -4.475 | deg
|  |  |  | @ Cl=0.1, Cd= | 0.0087825
|  |  |  | @ Cl=0.4, Cd= | 0.0094905
|  |  |  | @ Cl=0.6, Cd= | 0.0096007
alpha (deg) | Cl | Cd | Cm | Cl/Cd
-20 | -0.733 | 0.13724 | -0.056 | -5.344
-19.5 | -0.744 | 0.12982 | -0.057 | -5.728
-19 | -0.753 | 0.12247 | -0.058 | -6.147
-18.5 | -0.761 | 0.1153 | -0.059 | -6.597
-18 | -0.767 | 0.10821 | -0.06 | -7.088
-17.5 | -0.772 | 0.10129 | -0.062 | -7.62
-17 | -0.775 | 0.09416 | -0.063 | -8.232
-16.5 | -0.776 | 0.08732 | -0.064 | -8.891
-16 | -0.776 | 0.08026 | -0.066 | -9.667
-15.5 | -0.774 | 0.07252 | -0.068 | -10.675
-15 | -0.77 | 0.06542 | -0.07 | -11.767
-14.5 | -0.764 | 0.05756 | -0.072 | -13.278
-14 | -0.759 | 0.04878 | -0.075 | -15.55
-13.5 | -0.759 | 0.03612 | -0.079 | -21.015
-13 | -0.759 | 0.02503 | -0.084 | -30.321
-12.5 | -0.759 | 0.01648 | -0.088 | -46.039
-12 | -0.749 | 0.01238 | -0.092 | -60.539
-11.5 | -0.724 | 0.01122 | -0.093 | -64.532
-11 | -0.689 | 0.01074 | -0.094 | -64.14
-10.5 | -0.649 | 0.00894 | -0.095 | -72.602
-10 | -0.605 | 0.009 | -0.095 | -67.258
-9.5 | -0.559 | 0.00924 | -0.096 | -60.49
-9 | -0.51 | 0.00951 | -0.096 | -53.694
-8.5 | -0.46 | 0.00917 | -0.097 | -50.106
-8 | -0.407 | 0.00962 | -0.097 | -42.285
-7.5 | -0.352 | 0.00927 | -0.097 | -38.007
-7 | -0.296 | 0.00908 | -0.098 | -32.625
-6.5 | -0.239 | 0.00884 | -0.098 | -27.089
-6 | -0.182 | 0.00942 | -0.099 | -19.268
-5.5 | -0.123 | 0.00926 | -0.099 | -13.259
-5 | -0.063 | 0.00909 | -0.099 | -6.968
-4.5 | -0.003 | 0.00901 | -0.1 | -0.387
-4 | 0.057 | 0.00889 | -0.1 | 6.389
-3.5 | 0.117 | 0.00874 | -0.101 | 13.417
-3 | 0.178 | 0.00873 | -0.101 | 20.383
-2.5 | 0.239 | 0.00864 | -0.101 | 27.639
-2 | 0.3 | 0.00867 | -0.102 | 34.568
-1.5 | 0.361 | 0.00951 | -0.102 | 37.92
-1 | 0.421 | 0.00948 | -0.102 | 44.403
-0.5 | 0.481 | 0.00955 | -0.103 | 50.44
0 | 0.542 | 0.00962 | -0.103 | 56.339
0.5 | 0.602 | 0.0096 | -0.104 | 62.747
1 | 0.662 | 0.00977 | -0.104 | 67.789
1.5 | 0.722 | 0.00995 | -0.104 | 72.621
2 | 0.782 | 0.01024 | -0.105 | 76.352
2.5 | 0.842 | 0.0097 | -0.105 | 86.785
3 | 0.901 | 0.00997 | -0.105 | 90.412
3.5 | 0.96 | 0.01031 | -0.106 | 93.113
4 | 1.019 | 0.0099 | -0.106 | 102.931
4.5 | 1.077 | 0.01032 | -0.106 | 104.355
5 | 1.134 | 0.0106 | -0.107 | 106.973
5.5 | 1.19 | 0.01026 | -0.107 | 116
6 | 1.245 | 0.01049 | -0.107 | 118.677
6.5 | 1.298 | 0.01091 | -0.108 | 118.96
7 | 1.35 | 0.01066 | -0.108 | 126.655
7.5 | 1.4 | 0.01042 | -0.108 | 134.337
8 | 1.447 | 0.01078 | -0.108 | 134.179
8.5 | 1.492 | 0.0105 | -0.109 | 142.083
9 | 1.535 | 0.01203 | -0.109 | 127.587
9.5 | 1.574 | 0.01238 | -0.109 | 127.171
10 | 1.61 | 0.01281 | -0.109 | 125.714
10.5 | 1.642 | 0.01333 | -0.109 | 123.211
11 | 1.67 | 0.01391 | -0.11 | 120.113
11.5 | 1.695 | 0.01454 | -0.11 | 116.586
12 | 1.715 | 0.01523 | -0.11 | 112.586
12.5 | 1.729 | 0.01602 | -0.11 | 107.96
13 | 1.738 | 0.01684 | -0.11 | 103.221
13.5 | 1.743 | 0.01777 | -0.11 | 98.052
14 | 1.743 | 0.01877 | -0.11 | 92.84
14.5 | 1.737 | 0.01995 | -0.11 | 87.095
15 | 1.728 | 0.02125 | -0.11 | 81.317
15.5 | 1.713 | 0.02275 | -0.109 | 75.317
16 | 1.695 | 0.0244 | -0.109 | 69.465
16.5 | 1.672 | 0.02631 | -0.109 | 63.564
17 | 1.646 | 0.02846 | -0.109 | 57.855
17.5 | 1.616 | 0.03103 | -0.108 | 52.081
18 | 1.58 | 0.03393 | -0.108 | 46.569
18.5 | 1.541 | 0.03747 | -0.107 | 41.128

## 138. Re 18M Mach 0.00 (2)
BIGFOIL.COM POLAR EXPORT
NACA4413
NACA4413 |  |  |  | Cl Max: | 1.9959 | at alpha= | 19.5 | deg
XFOIL ncrit=9 |  |  |  | L/D Max: | 159.904 | at alpha= | 7 | deg
Re: | 18000000 |  |  | Cd Min: | 0.04385 | at alpha= | 20 | deg
Mach: | 0 |  |  | Cl=0 at alpha= | -4.2654 | deg
|  |  |  | @ Cl=0.1, Cd= | 0.0052461
|  |  |  | @ Cl=0.4, Cd= | 0.0050033
|  |  |  | @ Cl=0.6, Cd= | 0.0051065
alpha (deg) | Cl | Cd | Cm | Cl/Cd
-20 | -1.6345 | 0.01881 | -0.1155 | -86.8953
-19.5 | -1.5946 | 0.01752 | -0.115 | -91.016
-19 | -1.5495 | 0.01624 | -0.1152 | -95.4126
-18.5 | -1.5084 | 0.01527 | -0.1139 | -98.7819
-18 | -1.4611 | 0.01442 | -0.1135 | -101.3245
-17.5 | -1.4055 | 0.01361 | -0.1146 | -103.2697
-17 | -1.3444 | 0.01285 | -0.1167 | -104.6226
-16.5 | -1.2805 | 0.01213 | -0.1193 | -105.5647
-16 | -1.2168 | 0.01136 | -0.1219 | -107.1127
-15.5 | -1.1665 | 0.01069 | -0.1215 | -109.1207
-15 | -1.1221 | 0.01017 | -0.1196 | -110.3343
-14.5 | -1.076 | 0.00972 | -0.1179 | -110.6996
-14 | -1.0285 | 0.00933 | -0.1164 | -110.2358
-13.5 | -0.9813 | 0.009 | -0.1148 | -109.0333
-13 | -0.9326 | 0.00868 | -0.1135 | -107.4424
-12.5 | -0.8833 | 0.00829 | -0.1122 | -106.5501
-12 | -0.8322 | 0.00792 | -0.1113 | -105.0758
-11.5 | -0.7804 | 0.00763 | -0.1105 | -102.2805
-11 | -0.7278 | 0.00738 | -0.1097 | -98.6179
-10.5 | -0.6753 | 0.00711 | -0.109 | -94.9789
-10 | -0.6224 | 0.00682 | -0.1083 | -91.261
-9.5 | -0.5691 | 0.00663 | -0.1076 | -85.8371
-9 | -0.5158 | 0.00646 | -0.1069 | -79.8452
-8.5 | -0.4623 | 0.00624 | -0.1063 | -74.0865
-8 | -0.4077 | 0.00609 | -0.1058 | -66.9458
-7.5 | -0.3537 | 0.00593 | -0.1053 | -59.6459
-7 | -0.2996 | 0.00582 | -0.1047 | -51.4777
-6.5 | -0.2451 | 0.00569 | -0.1042 | -43.0756
-6 | -0.1906 | 0.00561 | -0.1037 | -33.975
-5.5 | -0.1358 | 0.00551 | -0.1032 | -24.6461
-5 | -0.0807 | 0.00542 | -0.1028 | -14.8893
-4.5 | -0.0259 | 0.00536 | -0.1024 | -4.8321
-4 | 0.0293 | 0.00531 | -0.102 | 5.5179
-3.5 | 0.0846 | 0.00526 | -0.1016 | 16.0837
-3 | 0.1399 | 0.00521 | -0.1013 | 26.8522
-2.5 | 0.1958 | 0.00514 | -0.1011 | 38.0934
-2 | 0.2513 | 0.00509 | -0.1008 | 49.3713
-1.5 | 0.3066 | 0.00506 | -0.1004 | 60.5929
-1 | 0.3628 | 0.00501 | -0.1003 | 72.4152
-0.5 | 0.4183 | 0.005 | -0.1 | 83.66
0 | 0.4732 | 0.005 | -0.0996 | 94.64
0.5 | 0.5278 | 0.00503 | -0.0992 | 104.9304
1 | 0.5823 | 0.00508 | -0.0987 | 114.626
1.5 | 0.6358 | 0.00516 | -0.0981 | 123.2171
2 | 0.6884 | 0.0053 | -0.0973 | 129.8868
2.5 | 0.7398 | 0.00549 | -0.0963 | 134.7541
3 | 0.7911 | 0.00568 | -0.0953 | 139.2782
3.5 | 0.8412 | 0.00591 | -0.094 | 142.335
4.5 | 0.9385 | 0.00633 | -0.0911 | 148.2622
5 | 0.9858 | 0.00657 | -0.0894 | 150.0457
5.5 | 1.0326 | 0.00684 | -0.0876 | 150.9649
6 | 1.078 | 0.00709 | -0.0855 | 152.0451
6.5 | 1.1226 | 0.00729 | -0.0833 | 153.9918
7 | 1.1657 | 0.00729 | -0.0807 | 159.904
7.5 | 1.2527 | 0.00786 | -0.0882 | 159.3766
8 | 1.3211 | 0.00836 | -0.0915 | 158.0263
8.5 | 1.3664 | 0.00875 | -0.0895 | 156.16
9 | 1.4113 | 0.00916 | -0.0876 | 154.0721
9.5 | 1.4557 | 0.00958 | -0.0856 | 151.952
10 | 1.4941 | 0.01002 | -0.0823 | 149.1118
10.5 | 1.5327 | 0.01044 | -0.0792 | 146.8103
11 | 1.571 | 0.01093 | -0.0762 | 143.7328
11.5 | 1.6099 | 0.01144 | -0.0735 | 140.7255
12 | 1.6465 | 0.01204 | -0.0705 | 136.7525
12.5 | 1.6826 | 0.01268 | -0.0675 | 132.6972
13 | 1.717 | 0.01341 | -0.0644 | 128.0388
13.5 | 1.7492 | 0.01425 | -0.0612 | 122.7509
14 | 1.7821 | 0.01511 | -0.0583 | 117.9418
14.5 | 1.8125 | 0.01611 | -0.0552 | 112.5078
15 | 1.8381 | 0.01741 | -0.0517 | 105.5773
15.5 | 1.8641 | 0.01877 | -0.0485 | 99.3127
16 | 1.8896 | 0.02023 | -0.0455 | 93.4058
16.5 | 1.9125 | 0.02194 | -0.0426 | 87.1696
17 | 1.9311 | 0.02402 | -0.0395 | 80.3955
17.5 | 1.9463 | 0.02651 | -0.0366 | 73.4176
18 | 1.9616 | 0.02916 | -0.0341 | 67.2702
18.5 | 1.976 | 0.03205 | -0.0319 | 61.6537
19 | 1.9879 | 0.03533 | -0.0301 | 56.2666
19.5 | 1.9959 | 0.03908 | -0.0284 | 51.0722
20 | 1.9958 | 0.04385 | -0.027 | 45.5143

## 139. Re 18M Mach 0.10 (1)
BIGFOIL.COM POLAR EXPORT
NACA4413
NACA4413 |  |  |  | Cl Max: | 1.733 | at alpha= | 13.5 | deg
JavaFoil+Calcfoil stall+Eppler ext transition |  |  |  | L/D Max: | 141.285 | at alpha= | 8.5 | deg
Re: | 18000000 |  |  | Cd Min: | 0.00871 | at alpha= | -2 | deg
Mach: | 0.1 |  |  | Cl=0 at alpha= | -4.4672 | deg
|  |  |  | @ Cl=0.1, Cd= | 0.0088502
|  |  |  | @ Cl=0.4, Cd= | 0.0092261
|  |  |  | @ Cl=0.6, Cd= | 0.0096758
alpha (deg) | Cl | Cd | Cm | Cl/Cd
-20 | -0.691 | 0.14197 | -0.055 | -4.865
-19.5 | -0.704 | 0.13424 | -0.056 | -5.243
-19 | -0.716 | 0.12678 | -0.057 | -5.647
-18.5 | -0.727 | 0.11937 | -0.058 | -6.087
-18 | -0.736 | 0.11172 | -0.06 | -6.59
-17.5 | -0.744 | 0.10459 | -0.061 | -7.113
-17 | -0.749 | 0.09796 | -0.062 | -7.651
-16.5 | -0.754 | 0.09044 | -0.064 | -8.334
-16 | -0.756 | 0.08346 | -0.065 | -9.054
-15.5 | -0.755 | 0.07641 | -0.067 | -9.887
-15 | -0.754 | 0.06864 | -0.069 | -10.981
-14.5 | -0.749 | 0.06132 | -0.071 | -12.22
-14 | -0.745 | 0.05245 | -0.074 | -14.204
-13.5 | -0.741 | 0.04269 | -0.077 | -17.351
-13 | -0.744 | 0.02925 | -0.082 | -25.432
-12.5 | -0.745 | 0.0193 | -0.087 | -38.583
-12 | -0.741 | 0.01326 | -0.091 | -55.892
-11.5 | -0.721 | 0.01147 | -0.094 | -62.848
-11 | -0.688 | 0.01091 | -0.095 | -63.037
-10.5 | -0.649 | 0.0101 | -0.095 | -64.237
-10 | -0.606 | 0.00914 | -0.096 | -66.302
-9.5 | -0.56 | 0.00931 | -0.096 | -60.148
-9 | -0.512 | 0.00961 | -0.097 | -53.233
-8.5 | -0.461 | 0.00924 | -0.097 | -49.874
-8 | -0.408 | 0.00964 | -0.097 | -42.345
-7.5 | -0.354 | 0.00936 | -0.098 | -37.777
-7 | -0.298 | 0.0091 | -0.098 | -32.691
-6.5 | -0.24 | 0.00891 | -0.099 | -26.989
-6 | -0.182 | 0.00944 | -0.099 | -19.305
-5.5 | -0.123 | 0.00931 | -0.099 | -13.242
-5 | -0.064 | 0.00915 | -0.1 | -6.959
-4.5 | -0.004 | 0.00907 | -0.1 | -0.386
-4 | 0.057 | 0.00897 | -0.101 | 6.359
-3.5 | 0.118 | 0.0088 | -0.101 | 13.401
-3 | 0.179 | 0.00873 | -0.101 | 20.479
-2.5 | 0.24 | 0.00873 | -0.102 | 27.508
-2 | 0.301 | 0.00871 | -0.102 | 34.602
-1.5 | 0.362 | 0.00879 | -0.103 | 41.199
-1 | 0.423 | 0.00949 | -0.103 | 44.581
-0.5 | 0.484 | 0.00956 | -0.103 | 50.627
0 | 0.545 | 0.00963 | -0.104 | 56.539
0.5 | 0.605 | 0.00968 | -0.104 | 62.49
1 | 0.666 | 0.00979 | -0.104 | 67.998
1.5 | 0.726 | 0.00997 | -0.105 | 72.836
2 | 0.786 | 0.01031 | -0.105 | 76.26
2.5 | 0.846 | 0.00975 | -0.106 | 86.733
3 | 0.906 | 0.01003 | -0.106 | 90.323
3.5 | 0.965 | 0.00964 | -0.106 | 100.079
4 | 1.024 | 0.00999 | -0.107 | 102.51
4.5 | 1.082 | 0.01039 | -0.107 | 104.139
5 | 1.139 | 0.01066 | -0.107 | 106.898
5.5 | 1.195 | 0.01032 | -0.108 | 115.775
6 | 1.25 | 0.01057 | -0.108 | 118.328
6.5 | 1.304 | 0.011 | -0.108 | 118.572
7 | 1.355 | 0.01074 | -0.108 | 126.227
7.5 | 1.405 | 0.0105 | -0.109 | 133.803
8 | 1.453 | 0.01088 | -0.109 | 133.536
8.5 | 1.498 | 0.0106 | -0.109 | 141.285
9 | 1.54 | 0.01215 | -0.109 | 126.738
9.5 | 1.579 | 0.01251 | -0.11 | 126.226
10 | 1.614 | 0.01295 | -0.11 | 124.56
10.5 | 1.645 | 0.0135 | -0.11 | 121.848
11 | 1.672 | 0.01411 | -0.11 | 118.481
11.5 | 1.695 | 0.01477 | -0.11 | 114.732
12 | 1.713 | 0.0155 | -0.11 | 110.571
12.5 | 1.725 | 0.0163 | -0.11 | 105.858
13 | 1.732 | 0.01718 | -0.11 | 100.797
13.5 | 1.733 | 0.01815 | -0.11 | 95.496
14 | 1.73 | 0.01923 | -0.11 | 89.947
14.5 | 1.721 | 0.02048 | -0.11 | 84.003
15 | 1.707 | 0.0219 | -0.11 | 77.928
15.5 | 1.689 | 0.02346 | -0.11 | 71.98
16 | 1.666 | 0.02526 | -0.109 | 65.946
16.5 | 1.638 | 0.02736 | -0.109 | 59.881
17 | 1.607 | 0.02981 | -0.109 | 53.901
17.5 | 1.571 | 0.03272 | -0.108 | 48.022
18 | 1.53 | 0.03599 | -0.108 | 42.504
18.5 | 1.485 | 0.04007 | -0.107 | 37.061

## 140. Re 18M Mach 0.10 (2)
BIGFOIL.COM POLAR EXPORT
NACA4413
NACA4413 |  |  |  | Cl Max: | 1.9897 | at alpha= | 19.5 | deg
XFOIL ncrit=9 |  |  |  | L/D Max: | 159.141 | at alpha= | 7.5 | deg
Re: | 18000000 |  |  | Cd Min: | 0.04735 | at alpha= | 20 | deg
Mach: | 0.1 |  |  | Cl=0 at alpha= | -4.2613 | deg
|  |  |  | @ Cl=0.1, Cd= | 0.0052563
|  |  |  | @ Cl=0.4, Cd= | 0.0050073
|  |  |  | @ Cl=0.6, Cd= | 0.0051044
alpha (deg) | Cl | Cd | Cm | Cl/Cd
-20 | -1.6327 | 0.02085 | -0.1216 | -78.307
-19.5 | -1.6011 | 0.01915 | -0.1206 | -83.6084
-19 | -1.5635 | 0.01748 | -0.1198 | -89.4451
-18.5 | -1.5169 | 0.01613 | -0.1198 | -94.0422
-18 | -1.4784 | 0.01515 | -0.1175 | -97.5842
-17.5 | -1.4238 | 0.0142 | -0.1181 | -100.2676
-17 | -1.3627 | 0.01334 | -0.1198 | -102.1514
-16.5 | -1.2999 | 0.01256 | -0.1217 | -103.4952
-16 | -1.231 | 0.01179 | -0.1248 | -104.4105
-15.5 | -1.1763 | 0.01106 | -0.125 | -106.3562
-15 | -1.1319 | 0.01049 | -0.1228 | -107.9028
-14.5 | -1.0863 | 0.00995 | -0.1208 | -109.1759
-14 | -1.0386 | 0.00952 | -0.119 | -109.0966
-13.5 | -0.9909 | 0.00915 | -0.1172 | -108.2951
-13 | -0.9415 | 0.00883 | -0.1156 | -106.6251
-12.5 | -0.8914 | 0.00845 | -0.1143 | -105.4911
-12 | -0.84 | 0.00805 | -0.1131 | -104.3478
-11.5 | -0.7879 | 0.00772 | -0.1121 | -102.0596
-11 | -0.7347 | 0.00745 | -0.1112 | -98.6174
-10.5 | -0.6814 | 0.00719 | -0.1104 | -94.7705
-10 | -0.6281 | 0.00688 | -0.1096 | -91.2936
-9.5 | -0.5743 | 0.00667 | -0.1088 | -86.1019
-9 | -0.5203 | 0.0065 | -0.108 | -80.0462
-8.5 | -0.4663 | 0.00628 | -0.1073 | -74.2516
-8 | -0.4113 | 0.00611 | -0.1068 | -67.3159
-7.5 | -0.3568 | 0.00597 | -0.1061 | -59.7655
-7 | -0.3023 | 0.00583 | -0.1055 | -51.8525
-6.5 | -0.2473 | 0.00571 | -0.105 | -43.31
-6 | -0.1924 | 0.00563 | -0.1044 | -34.1741
-5.5 | -0.1372 | 0.00552 | -0.1039 | -24.8551
-5 | -0.0816 | 0.00544 | -0.1035 | -15
-4.5 | -0.0265 | 0.00538 | -0.103 | -4.9257
-4 | 0.029 | 0.00533 | -0.1026 | 5.4409
-3.5 | 0.0847 | 0.00527 | -0.1022 | 16.0721
-3 | 0.1404 | 0.00522 | -0.1018 | 26.8966
-2.5 | 0.1966 | 0.00515 | -0.1016 | 38.1748
-2 | 0.2525 | 0.0051 | -0.1013 | 49.5098
-1.5 | 0.3081 | 0.00506 | -0.1009 | 60.8893
-1 | 0.3647 | 0.00502 | -0.1007 | 72.6494
-0.5 | 0.4204 | 0.005 | -0.1004 | 84.08
0 | 0.4756 | 0.00501 | -0.1 | 94.9301
0.5 | 0.5306 | 0.00504 | -0.0996 | 105.2778
1 | 0.5854 | 0.00508 | -0.0991 | 115.2362
1.5 | 0.6392 | 0.00517 | -0.0985 | 123.6364
2 | 0.6921 | 0.0053 | -0.0976 | 130.5849
2.5 | 0.7438 | 0.00549 | -0.0966 | 135.4827
3 | 0.7954 | 0.00568 | -0.0956 | 140.0352
3.5 | 0.8456 | 0.00592 | -0.0943 | 142.8378
5 | 0.9908 | 0.00659 | -0.0895 | 150.349
5.5 | 1.0377 | 0.00686 | -0.0876 | 151.2682
6 | 1.0832 | 0.00712 | -0.0854 | 152.1348
6.5 | 1.1278 | 0.00732 | -0.083 | 154.071
7.5 | 1.2604 | 0.00792 | -0.0882 | 159.1414
8 | 1.3276 | 0.00842 | -0.0911 | 157.6722
8.5 | 1.3732 | 0.00881 | -0.089 | 155.8683
9 | 1.4182 | 0.00923 | -0.0869 | 153.6511
9.5 | 1.4616 | 0.00968 | -0.0845 | 150.9917
10 | 1.4988 | 0.01011 | -0.0809 | 148.2493
10.5 | 1.5384 | 0.01055 | -0.0778 | 145.8199
11 | 1.5769 | 0.01108 | -0.0747 | 142.3195
11.5 | 1.6163 | 0.0116 | -0.0719 | 139.3362
12 | 1.6528 | 0.01225 | -0.0688 | 134.9224
12.5 | 1.6894 | 0.01291 | -0.0658 | 130.8598
13 | 1.723 | 0.01372 | -0.0625 | 125.5831
13.5 | 1.7555 | 0.0146 | -0.0592 | 120.2397
14 | 1.788 | 0.01552 | -0.0561 | 115.2062
14.5 | 1.8175 | 0.01665 | -0.0527 | 109.1592
15 | 1.8432 | 0.01803 | -0.0492 | 102.2296
15.5 | 1.8699 | 0.01945 | -0.0461 | 96.1388
16 | 1.8937 | 0.0211 | -0.0429 | 89.7488
16.5 | 1.9145 | 0.02308 | -0.0397 | 82.9506
17 | 1.9318 | 0.02541 | -0.0367 | 76.0252
17.5 | 1.9471 | 0.02808 | -0.0339 | 69.3412
18 | 1.9623 | 0.03091 | -0.0315 | 63.4843
18.5 | 1.9756 | 0.0341 | -0.0294 | 57.9355
19 | 1.9846 | 0.03781 | -0.0276 | 52.4888
19.5 | 1.9897 | 0.04209 | -0.026 | 47.2725
20 | 1.9867 | 0.04735 | -0.0248 | 41.9578

## 141. Re 18M Mach 0.25 (1)
BIGFOIL.COM POLAR EXPORT
NACA4413
NACA4413 |  |  |  | Cl Max: | 1.687 | at alpha= | 12 | deg
JavaFoil+Calcfoil stall+Eppler ext transition |  |  |  | L/D Max: | 138.255 | at alpha= | 7.5 | deg
Re: | 18000000 |  |  | Cd Min: | 0.00882 | at alpha= | -5.5 | deg
Mach: | 0.25 |  |  | Cl=0 at alpha= | -4.4683 | deg
|  |  |  | @ Cl=0.1, Cd= | 0.0090873
|  |  |  | @ Cl=0.4, Cd= | 0.0089611
|  |  |  | @ Cl=0.6, Cd= | 0.0096167
alpha (deg) | Cl | Cd | Cm | Cl/Cd
-16.5 | -0.567 | 0.11061 | -0.057 | -5.122
-16 | -0.592 | 0.10356 | -0.059 | -5.712
-15.5 | -0.612 | 0.09587 | -0.061 | -6.388
-15 | -0.63 | 0.088 | -0.063 | -7.153
-14.5 | -0.642 | 0.08013 | -0.065 | -8.017
-14 | -0.651 | 0.07256 | -0.067 | -8.968
-13.5 | -0.655 | 0.06462 | -0.07 | -10.138
-13 | -0.657 | 0.05404 | -0.073 | -12.165
-12.5 | -0.656 | 0.04491 | -0.077 | -14.603
-12 | -0.659 | 0.03126 | -0.083 | -21.073
-11.5 | -0.664 | 0.01841 | -0.09 | -36.09
-11 | -0.664 | 0.01153 | -0.095 | -57.587
-10.5 | -0.642 | 0.00997 | -0.097 | -64.352
-10 | -0.605 | 0.00897 | -0.098 | -67.481
-9.5 | -0.563 | 0.00936 | -0.099 | -60.168
-9 | -0.517 | 0.0095 | -0.099 | -54.392
-8.5 | -0.468 | 0.00974 | -0.1 | -48.03
-8 | -0.415 | 0.0093 | -0.1 | -44.644
-7.5 | -0.36 | 0.00973 | -0.101 | -37.039
-7 | -0.304 | 0.00938 | -0.101 | -32.412
-6.5 | -0.246 | 0.0092 | -0.101 | -26.75
-6 | -0.187 | 0.00894 | -0.102 | -20.885
-5.5 | -0.126 | 0.00882 | -0.102 | -14.332
-5 | -0.065 | 0.00941 | -0.103 | -6.942
-4.5 | -0.004 | 0.00924 | -0.103 | -0.389
-4 | 0.059 | 0.00916 | -0.103 | 6.394
-3.5 | 0.121 | 0.00905 | -0.104 | 13.373
-3 | 0.184 | 0.00891 | -0.104 | 20.623
-2.5 | 0.247 | 0.00887 | -0.105 | 27.793
-2 | 0.309 | 0.00889 | -0.105 | 34.821
-1.5 | 0.372 | 0.00897 | -0.105 | 41.487
-1 | 0.435 | 0.00895 | -0.106 | 48.571
-0.5 | 0.497 | 0.00985 | -0.106 | 50.481
0 | 0.559 | 0.00989 | -0.107 | 56.557
0.5 | 0.622 | 0.00947 | -0.107 | 65.658
1 | 0.684 | 0.01008 | -0.107 | 67.855
1.5 | 0.746 | 0.00954 | -0.108 | 78.141
2 | 0.807 | 0.00977 | -0.108 | 82.603
2.5 | 0.869 | 0.01004 | -0.108 | 86.513
3 | 0.93 | 0.00964 | -0.109 | 96.532
3.5 | 0.991 | 0.00993 | -0.109 | 99.804
4 | 1.051 | 0.01032 | -0.109 | 101.865
4.5 | 1.111 | 0.01011 | -0.11 | 109.819
5 | 1.169 | 0.01053 | -0.11 | 110.973
5.5 | 1.226 | 0.01008 | -0.11 | 121.632
6 | 1.282 | 0.00993 | -0.111 | 129.023
6.5 | 1.336 | 0.01043 | -0.111 | 128.075
7 | 1.387 | 0.0106 | -0.111 | 130.855
7.5 | 1.437 | 0.01039 | -0.112 | 138.255
8 | 1.483 | 0.01201 | -0.112 | 123.503
8.5 | 1.526 | 0.01242 | -0.112 | 122.794
9 | 1.565 | 0.01285 | -0.112 | 121.791
9.5 | 1.6 | 0.01333 | -0.112 | 120.04
10 | 1.629 | 0.0139 | -0.113 | 117.141
10.5 | 1.652 | 0.01457 | -0.113 | 113.425
11 | 1.67 | 0.01532 | -0.113 | 109.002
11.5 | 1.682 | 0.01618 | -0.113 | 103.994
12 | 1.687 | 0.01714 | -0.113 | 98.433
12.5 | 1.682 | 0.01821 | -0.113 | 92.381
13 | 1.669 | 0.01939 | -0.113 | 86.059
13.5 | 1.647 | 0.02078 | -0.113 | 79.25
14 | 1.617 | 0.02242 | -0.112 | 72.121
14.5 | 1.578 | 0.02432 | -0.112 | 64.895
15 | 1.531 | 0.0266 | -0.112 | 57.573
15.5 | 1.477 | 0.02934 | -0.111 | 50.319
16 | 1.414 | 0.03274 | -0.11 | 43.183
16.5 | 1.343 | 0.03738 | -0.109 | 35.933
17 | 1.265 | 0.04348 | -0.108 | 29.101

## 142. Re 18M Mach 0.25 (2)
BIGFOIL.COM POLAR EXPORT
NACA4413
NACA4413 |  |  |  | Cl Max: | 1.9521 | at alpha= | 18.5 | deg
XFOIL ncrit=9 |  |  |  | L/D Max: | 160 | at alpha= | 7 | deg
Re: | 18000000 |  |  | Cd Min: | 0.1509 | at alpha= | -20 | deg
Mach: | 0.25 |  |  | Cl=0 at alpha= | -4.2378 | deg
|  |  |  | @ Cl=0.1, Cd= | 0.0052871
|  |  |  | @ Cl=0.4, Cd= | 0.0050312
|  |  |  | @ Cl=0.6, Cd= | 0.0051079
alpha (deg) | Cl | Cd | Cm | Cl/Cd
-20 | -0.7903 | 0.1509 | -0.0372 | -5.2372
-19.5 | -0.8537 | 0.13226 | -0.0491 | -6.4547
-18.5 | -1.4891 | 0.03233 | -0.1342 | -46.0594
-18 | -1.4981 | 0.02362 | -0.1439 | -63.4251
-17.5 | -1.4776 | 0.02006 | -0.144 | -73.659
-17 | -1.4527 | 0.01798 | -0.1395 | -80.7953
-16.5 | -1.3942 | 0.01607 | -0.1397 | -86.7579
-16 | -1.3295 | 0.01462 | -0.14 | -90.9371
-15.5 | -1.2479 | 0.01325 | -0.1433 | -94.1811
-15 | -1.1847 | 0.0123 | -0.1428 | -96.3171
-14.5 | -1.1376 | 0.01162 | -0.1392 | -97.9002
-14 | -1.0916 | 0.01091 | -0.1353 | -100.055
-13.5 | -1.0431 | 0.01028 | -0.1319 | -101.4689
-13 | -0.9938 | 0.00969 | -0.1286 | -102.5593
-12.5 | -0.9402 | 0.00922 | -0.1261 | -101.974
-12 | -0.8847 | 0.00879 | -0.1241 | -100.6485
-11.5 | -0.829 | 0.00838 | -0.1221 | -98.926
-11 | -0.7736 | 0.00793 | -0.1202 | -97.5536
-10.5 | -0.7174 | 0.00757 | -0.1186 | -94.7688
-10 | -0.6599 | 0.00728 | -0.1172 | -90.6456
-9.5 | -0.6033 | 0.00696 | -0.1157 | -86.681
-9 | -0.5467 | 0.00672 | -0.1143 | -81.3542
-8.5 | -0.4891 | 0.00652 | -0.1132 | -75.0153
-8 | -0.4317 | 0.00629 | -0.1121 | -68.6328
-7.5 | -0.3745 | 0.00612 | -0.1111 | -61.1928
-7 | -0.3172 | 0.00596 | -0.1101 | -53.2215
-6.5 | -0.2597 | 0.00583 | -0.1093 | -44.5455
-6 | -0.2028 | 0.00571 | -0.1084 | -35.5166
-5.5 | -0.145 | 0.0056 | -0.1077 | -25.8929
-5 | -0.0871 | 0.00551 | -0.107 | -15.8076
-4.5 | -0.0301 | 0.00544 | -0.1063 | -5.5331
-4 | 0.0273 | 0.00538 | -0.1057 | 5.0743
-3.5 | 0.0851 | 0.0053 | -0.1052 | 16.0566
-3 | 0.1427 | 0.00525 | -0.1047 | 27.181
-2.5 | 0.2008 | 0.00519 | -0.1043 | 38.6898
-2 | 0.2589 | 0.00513 | -0.104 | 50.4678
-1.5 | 0.3163 | 0.00509 | -0.1035 | 62.1415
-1 | 0.3747 | 0.00504 | -0.1033 | 74.3452
-0.5 | 0.4322 | 0.00502 | -0.1029 | 86.0956
0 | 0.4892 | 0.00504 | -0.1024 | 97.0635
0.5 | 0.546 | 0.00506 | -0.1019 | 107.9051
1 | 0.6024 | 0.00511 | -0.1013 | 117.8865
1.5 | 0.6581 | 0.00519 | -0.1006 | 126.8015
2 | 0.7124 | 0.00533 | -0.0996 | 133.6585
2.5 | 0.7658 | 0.00551 | -0.0984 | 138.9837
3 | 0.819 | 0.0057 | -0.0972 | 143.6842
3.5 | 0.8707 | 0.00593 | -0.0957 | 146.8297
4 | 0.9211 | 0.00622 | -0.0939 | 148.0868
4.5 | 0.97 | 0.00642 | -0.0919 | 151.0903
5 | 1.0179 | 0.0067 | -0.0896 | 151.9254
5.5 | 1.065 | 0.007 | -0.0871 | 152.1429
6 | 1.1113 | 0.00724 | -0.0845 | 153.4945
6.5 | 1.1546 | 0.0075 | -0.0812 | 153.9467
7 | 1.2368 | 0.00773 | -0.0865 | 160
8 | 1.3626 | 0.00875 | -0.0884 | 155.7257
8.5 | 1.4066 | 0.0092 | -0.0851 | 152.8913
9 | 1.4463 | 0.00965 | -0.0811 | 149.8756
9.5 | 1.4879 | 0.01015 | -0.0774 | 146.5911
10 | 1.5291 | 0.01071 | -0.0739 | 142.7731
10.5 | 1.5711 | 0.01127 | -0.0706 | 139.4055
11 | 1.6107 | 0.01195 | -0.0669 | 134.7866
11.5 | 1.6484 | 0.01274 | -0.0631 | 129.3878
12 | 1.6864 | 0.01355 | -0.0595 | 124.4576
12.5 | 1.7204 | 0.01458 | -0.0555 | 117.9973
13 | 1.7544 | 0.01568 | -0.0516 | 111.8878
13.5 | 1.787 | 0.01693 | -0.0478 | 105.5523
14 | 1.8157 | 0.01847 | -0.0438 | 98.3054
14.5 | 1.8422 | 0.02024 | -0.0399 | 91.0178
15 | 1.8678 | 0.0222 | -0.0363 | 84.1351
15.5 | 1.8899 | 0.02453 | -0.0327 | 77.0444
16 | 1.9062 | 0.02747 | -0.0292 | 69.3921
16.5 | 1.9219 | 0.03067 | -0.0262 | 62.6638
17 | 1.9359 | 0.03423 | -0.0236 | 56.5557
17.5 | 1.9461 | 0.03832 | -0.0213 | 50.7855
18 | 1.9495 | 0.04322 | -0.0195 | 45.1064
18.5 | 1.9521 | 0.04844 | -0.0181 | 40.2993
19 | 1.9462 | 0.05469 | -0.0172 | 35.586
19.5 | 1.939 | 0.0613 | -0.0169 | 31.6313
20 | 1.929 | 0.06836 | -0.017 | 28.2183

## 143. Re 18M Mach 0.50 (1)
BIGFOIL.COM POLAR EXPORT
NACA4413
NACA4413 |  |  |  | Cl Max: | 1.564 | at alpha= | 8.5 | deg
JavaFoil+Calcfoil stall+Eppler ext transition |  |  |  | L/D Max: | 131.946 | at alpha= | 5 | deg
Re: | 18000000 |  |  | Cd Min: | 0.00883 | at alpha= | 0 | deg
Mach: | 0.5 |  |  | Cl=0 at alpha= | -4.471 | deg
|  |  |  | @ Cl=0.1, Cd= | 0.009335
|  |  |  | @ Cl=0.4, Cd= | 0.0091923
|  |  |  | @ Cl=0.6, Cd= | 0.0089796
alpha (deg) | Cl | Cd | Cm | Cl/Cd
-20 | -0.854 | 0.18869 | -0.061 | -4.527
-19.5 | -0.829 | 0.16649 | -0.063 | -4.979
-19 | -0.803 | 0.15224 | -0.063 | -5.275
-18.5 | -0.773 | 0.16783 | -0.061 | -4.603
-18 | -0.747 | 0.14414 | -0.063 | -5.184
-17.5 | -0.722 | 0.13116 | -0.064 | -5.502
-17 | -0.691 | 0.13967 | -0.061 | -4.948
-16.5 | -0.666 | 0.12407 | -0.063 | -5.366
-16 | -0.635 | 0.12982 | -0.06 | -4.894
-15.5 | -0.61 | 0.11282 | -0.062 | -5.409
-15 | -0.585 | 0.10083 | -0.065 | -5.804
-14.5 | -0.555 | 0.10429 | -0.061 | -5.318
-14 | -0.531 | 0.08885 | -0.066 | -5.976
-13.5 | -0.5 | 0.09186 | -0.062 | -5.44
-13 | -0.478 | 0.07698 | -0.069 | -6.207
-12.5 | -0.447 | 0.07683 | -0.066 | -5.823
-12 | -0.429 | 0.06004 | -0.077 | -7.148
-11.5 | -0.393 | 0.0682 | -0.068 | -5.764
-11 | -0.375 | 0.05174 | -0.08 | -7.248
-10.5 | -0.34 | 0.0579 | -0.073 | -5.875
-10 | -0.311 | 0.05777 | -0.071 | -5.376
-9.5 | -0.282 | 0.0557 | -0.07 | -5.069
-9 | -0.254 | 0.05304 | -0.071 | -4.798
-8.5 | -0.359 | 0.03608 | -0.086 | -9.936
-8 | -0.404 | 0.01092 | -0.11 | -36.989
-7.5 | -0.372 | 0.00925 | -0.112 | -40.213
-7 | -0.323 | 0.00983 | -0.113 | -32.798
-6.5 | -0.266 | 0.00985 | -0.113 | -26.967
-6 | -0.204 | 0.00954 | -0.114 | -21.381
-5.5 | -0.139 | 0.00995 | -0.114 | -13.978
-5 | -0.072 | 0.00966 | -0.115 | -7.469
-4.5 | -0.004 | 0.00945 | -0.115 | -0.422
-4 | 0.065 | 0.00937 | -0.116 | 6.951
-3.5 | 0.135 | 0.0093 | -0.116 | 14.501
-3 | 0.205 | 0.01 | -0.117 | 20.483
-2.5 | 0.275 | 0.00918 | -0.117 | 29.977
-2 | 0.346 | 0.0092 | -0.117 | 37.56
-1.5 | 0.416 | 0.00919 | -0.118 | 45.246
-1 | 0.485 | 0.00925 | -0.118 | 52.48
-0.5 | 0.555 | 0.00926 | -0.119 | 59.938
0 | 0.624 | 0.00883 | -0.119 | 70.691
0.5 | 0.694 | 0.00904 | -0.12 | 76.73
1 | 0.763 | 0.00919 | -0.12 | 82.957
1.5 | 0.832 | 0.00888 | -0.12 | 93.612
2 | 0.9 | 0.00911 | -0.121 | 98.796
2.5 | 0.968 | 0.00948 | -0.121 | 102.145
3 | 1.036 | 0.00975 | -0.122 | 106.221
3.5 | 1.103 | 0.01017 | -0.122 | 108.454
4 | 1.169 | 0.00958 | -0.122 | 122.034
4.5 | 1.233 | 0.00992 | -0.123 | 124.379
5 | 1.295 | 0.00982 | -0.123 | 131.946
5.5 | 1.355 | 0.01141 | -0.123 | 118.758
6 | 1.41 | 0.01209 | -0.123 | 116.612
6.5 | 1.461 | 0.01281 | -0.124 | 114.119
7 | 1.505 | 0.01358 | -0.124 | 110.883
7.5 | 1.541 | 0.01442 | -0.124 | 106.838
8 | 1.562 | 0.01541 | -0.124 | 101.422
8.5 | 1.564 | 0.01652 | -0.124 | 94.677
9 | 1.532 | 0.01794 | -0.124 | 85.419
9.5 | 1.419 | 0.02003 | -0.124 | 70.839
10 | 0.953 | 0.02381 | -0.123 | 40.032
10.5 | 0.986 | 0.02375 | -0.123 | 41.495
11 | 1.013 | 0.02544 | -0.123 | 39.825
11.5 | 1.041 | 0.02679 | -0.123 | 38.873
12 | 1.07 | 0.02815 | -0.123 | 37.994
12.5 | 1.089 | 0.03257 | -0.121 | 33.431
13 | 1.056 | 0.05526 | -0.111 | 19.107
13.5 | 1.024 | 0.08772 | -0.095 | 11.673

## 144. Re 18M Mach 0.50 (2)
BIGFOIL.COM POLAR EXPORT
NACA4413
NACA4413 |  |  |  | Cl Max: | 1.227 | at alpha= | 6.5 | deg
XFOIL ncrit=9 |  |  |  | L/D Max: | 159.607 | at alpha= | 3.5 | deg
Re: | 18000000 |  |  | Cd Min: | 0.11433 | at alpha= | -14.5 | deg
Mach: | 0.5 |  |  | Cl=0 at alpha= | -4.1293 | deg
|  |  |  | @ Cl=0.1, Cd= | 0.0054988
|  |  |  | @ Cl=0.4, Cd= | 0.0052073
|  |  |  | @ Cl=0.6, Cd= | 0.0051749
alpha (deg) | Cl | Cd | Cm | Cl/Cd
-14.5 | -0.4976 | 0.11433 | -0.0816 | -4.3523
-14 | -0.5046 | 0.10333 | -0.0906 | -4.8834
-13.5 | -0.5229 | 0.09144 | -0.1011 | -5.7185
-13 | -0.5412 | 0.08147 | -0.1087 | -6.6429
-12.5 | -0.5565 | 0.07207 | -0.1165 | -7.7217
-12 | -0.5703 | 0.06282 | -0.1249 | -9.0783
-11.5 | -0.5856 | 0.05326 | -0.1346 | -10.9951
-11 | -0.5769 | 0.03796 | -0.1632 | -15.1976
-10.5 | -0.5868 | 0.02431 | -0.1821 | -24.1382
-10 | -0.6296 | 0.01986 | -0.1729 | -31.7019
-9.5 | -0.6601 | 0.01452 | -0.1634 | -45.4614
-9 | -0.66 | 0.00995 | -0.1533 | -66.3317
-8.5 | -0.6089 | 0.00793 | -0.1457 | -76.7844
-8 | -0.5391 | 0.00729 | -0.1406 | -73.9506
-7.5 | -0.4663 | 0.00691 | -0.1367 | -67.4819
-7 | -0.3945 | 0.00661 | -0.1334 | -59.6823
-6.5 | -0.3246 | 0.00637 | -0.1303 | -50.9576
-6 | -0.2545 | 0.00617 | -0.1277 | -41.248
-5.5 | -0.1864 | 0.00602 | -0.1253 | -30.9635
-5 | -0.1179 | 0.00586 | -0.1233 | -20.1195
-4.5 | -0.0499 | 0.00572 | -0.1216 | -8.7238
-4 | 0.0174 | 0.00562 | -0.12 | 3.0961
-3.5 | 0.0843 | 0.00552 | -0.1186 | 15.2717
-3 | 0.1511 | 0.00543 | -0.1175 | 27.8269
-2.5 | 0.2174 | 0.00537 | -0.1164 | 40.4842
-2 | 0.284 | 0.0053 | -0.1155 | 53.5849
-1.5 | 0.3503 | 0.00523 | -0.1146 | 66.979
-1 | 0.4159 | 0.0052 | -0.1137 | 79.9808
-0.5 | 0.4822 | 0.00515 | -0.113 | 93.6311
0 | 0.5467 | 0.00515 | -0.112 | 106.1553
0.5 | 0.611 | 0.00518 | -0.111 | 117.9537
1 | 0.6745 | 0.00525 | -0.1098 | 128.4762
1.5 | 0.7374 | 0.00532 | -0.1084 | 138.609
2 | 0.7996 | 0.00543 | -0.1068 | 147.256
2.5 | 0.8594 | 0.00561 | -0.1047 | 153.1907
3 | 0.9183 | 0.00582 | -0.1023 | 157.7835
3.5 | 0.9736 | 0.0061 | -0.0991 | 159.6066
4 | 1.0242 | 0.0065 | -0.0949 | 157.5692
4.5 | 1.0671 | 0.00673 | -0.089 | 158.5587
5 | 1.11 | 0.00712 | -0.083 | 155.8989
5.5 | 1.1505 | 0.00754 | -0.0766 | 152.5862
6 | 1.191 | 0.008 | -0.0701 | 148.875
6.5 | 1.227 | 0.00848 | -0.0628 | 144.6934

## 145. Re 20M Mach 0.00 (1)
BIGFOIL.COM POLAR EXPORT
NACA4413
NACA4413 |  |  |  | Cl Max: | 1.744 | at alpha= | 13.5 | deg
JavaFoil+Calcfoil stall+Eppler ext transition |  |  |  | L/D Max: | 142.531 | at alpha= | 8.5 | deg
Re: | 20000000 |  |  | Cd Min: | 0.0086 | at alpha= | -2.5 | deg
Mach: | 0 |  |  | Cl=0 at alpha= | -4.475 | deg
|  |  |  | @ Cl=0.1, Cd= | 0.0086982
|  |  |  | @ Cl=0.4, Cd= | 0.009427
|  |  |  | @ Cl=0.6, Cd= | 0.0095503
alpha (deg) | Cl | Cd | Cm | Cl/Cd
-20 | -0.734 | 0.1365 | -0.057 | -5.375
-19.5 | -0.744 | 0.12907 | -0.058 | -5.764
-19 | -0.753 | 0.12173 | -0.059 | -6.188
-18.5 | -0.761 | 0.11396 | -0.06 | -6.682
-18 | -0.768 | 0.10685 | -0.061 | -7.188
-17.5 | -0.773 | 0.10023 | -0.062 | -7.709
-17 | -0.776 | 0.09328 | -0.063 | -8.317
-16.5 | -0.777 | 0.08623 | -0.065 | -9.015
-16 | -0.777 | 0.07931 | -0.066 | -9.795
-15.5 | -0.775 | 0.07156 | -0.068 | -10.832
-15 | -0.771 | 0.06435 | -0.07 | -11.982
-14.5 | -0.766 | 0.05635 | -0.072 | -13.592
-14 | -0.761 | 0.04742 | -0.075 | -16.039
-13.5 | -0.763 | 0.03418 | -0.08 | -22.315
-13 | -0.763 | 0.02337 | -0.084 | -32.662
-12.5 | -0.763 | 0.01547 | -0.089 | -49.31
-12 | -0.752 | 0.01209 | -0.092 | -62.156
-11.5 | -0.725 | 0.01113 | -0.093 | -65.154
-11 | -0.689 | 0.00996 | -0.094 | -69.228
-10.5 | -0.649 | 0.00888 | -0.095 | -73.047
-10 | -0.605 | 0.00947 | -0.095 | -63.937
-9.5 | -0.559 | 0.00914 | -0.096 | -61.175
-9 | -0.51 | 0.00938 | -0.096 | -54.4
-8.5 | -0.46 | 0.00976 | -0.097 | -47.08
-8 | -0.407 | 0.00946 | -0.097 | -42.999
-7.5 | -0.352 | 0.00919 | -0.097 | -38.313
-7 | -0.296 | 0.00896 | -0.098 | -33.08
-6.5 | -0.239 | 0.00879 | -0.098 | -27.248
-6 | -0.182 | 0.00937 | -0.099 | -19.362
-5.5 | -0.123 | 0.00916 | -0.099 | -13.4
-5 | -0.063 | 0.00901 | -0.099 | -7.033
-4.5 | -0.003 | 0.00892 | -0.1 | -0.391
-4 | 0.057 | 0.00882 | -0.1 | 6.436
-3.5 | 0.117 | 0.00865 | -0.101 | 13.555
-3 | 0.178 | 0.00866 | -0.101 | 20.557
-2.5 | 0.239 | 0.0086 | -0.101 | 27.774
-2 | 0.3 | 0.0086 | -0.102 | 34.841
-1.5 | 0.361 | 0.00944 | -0.102 | 38.175
-1 | 0.421 | 0.00942 | -0.102 | 44.683
-0.5 | 0.481 | 0.00949 | -0.103 | 50.732
0 | 0.542 | 0.00956 | -0.103 | 56.646
0.5 | 0.602 | 0.00955 | -0.104 | 63.046
1 | 0.662 | 0.00972 | -0.104 | 68.103
1.5 | 0.722 | 0.00991 | -0.104 | 72.896
2 | 0.782 | 0.01021 | -0.105 | 76.636
2.5 | 0.842 | 0.01052 | -0.105 | 80.012
3 | 0.901 | 0.00997 | -0.105 | 90.434
3.5 | 0.96 | 0.01026 | -0.106 | 93.623
4 | 1.019 | 0.00987 | -0.106 | 103.243
4.5 | 1.077 | 0.01088 | -0.106 | 99.014
5 | 1.134 | 0.01127 | -0.107 | 100.6
5.5 | 1.19 | 0.01097 | -0.107 | 108.454
6 | 1.245 | 0.01111 | -0.107 | 111.999
6.5 | 1.298 | 0.01082 | -0.108 | 119.936
7 | 1.35 | 0.01056 | -0.108 | 127.803
7.5 | 1.4 | 0.01097 | -0.108 | 127.622
8 | 1.447 | 0.0107 | -0.108 | 135.255
8.5 | 1.493 | 0.01047 | -0.109 | 142.531
9 | 1.535 | 0.012 | -0.109 | 127.951
9.5 | 1.575 | 0.01236 | -0.109 | 127.391
10 | 1.61 | 0.01274 | -0.109 | 126.407
10.5 | 1.643 | 0.0132 | -0.109 | 124.454
11 | 1.671 | 0.01373 | -0.11 | 121.703
11.5 | 1.696 | 0.01434 | -0.11 | 118.219
12 | 1.716 | 0.015 | -0.11 | 114.384
12.5 | 1.73 | 0.01576 | -0.11 | 109.793
13 | 1.74 | 0.01656 | -0.11 | 105.046
13.5 | 1.744 | 0.01745 | -0.11 | 99.975
14 | 1.744 | 0.01843 | -0.11 | 94.599
14.5 | 1.739 | 0.01958 | -0.11 | 88.795
15 | 1.729 | 0.02086 | -0.11 | 82.893
15.5 | 1.715 | 0.02225 | -0.11 | 77.07
16 | 1.697 | 0.02385 | -0.109 | 71.13
16.5 | 1.674 | 0.0257 | -0.109 | 65.141
17 | 1.649 | 0.02778 | -0.109 | 59.349
17.5 | 1.618 | 0.03026 | -0.108 | 53.47
18 | 1.582 | 0.03321 | -0.108 | 47.641
18.5 | 1.543 | 0.03667 | -0.107 | 42.075

## 146. Re 20M Mach 0.00 (2)
BIGFOIL.COM POLAR EXPORT
NACA4413
NACA4413 |  |  |  | Cl Max: | 2.0067 | at alpha= | 20 | deg
XFOIL ncrit=9 |  |  |  | L/D Max: | 161.1 | at alpha= | 7.5 | deg
Re: | 20000000 |  |  | Cd Min: | 0.0428 | at alpha= | 20 | deg
Mach: | 0 |  |  | Cl=0 at alpha= | -4.2626 | deg
|  |  |  | @ Cl=0.1, Cd= | 0.0051859
|  |  |  | @ Cl=0.4, Cd= | 0.0049633
|  |  |  | @ Cl=0.6, Cd= | 0.0050932
alpha (deg) | Cl | Cd | Cm | Cl/Cd
-20 | -1.6367 | 0.01841 | -0.1158 | -88.9028
-19.5 | -1.5949 | 0.01714 | -0.1155 | -93.0513
-19 | -1.5501 | 0.01586 | -0.1156 | -97.7364
-18.5 | -1.5128 | 0.01488 | -0.1135 | -101.6667
-18 | -1.461 | 0.01403 | -0.114 | -104.134
-17.5 | -1.4031 | 0.01323 | -0.1156 | -106.0544
-17 | -1.3418 | 0.0125 | -0.1177 | -107.344
-16.5 | -1.274 | 0.01178 | -0.1211 | -108.1494
-16 | -1.2144 | 0.01113 | -0.1226 | -109.1105
-15.5 | -1.1691 | 0.01054 | -0.1211 | -110.9203
-15 | -1.1255 | 0.01003 | -0.119 | -112.2134
-14.5 | -1.0798 | 0.00956 | -0.1173 | -112.9498
-14 | -1.0328 | 0.00919 | -0.1157 | -112.383
-13.5 | -0.9852 | 0.00887 | -0.1141 | -111.071
-13 | -0.9356 | 0.00857 | -0.1129 | -109.1715
-12.5 | -0.8854 | 0.00819 | -0.1119 | -108.1074
-12 | -0.8345 | 0.00783 | -0.1109 | -106.5773
-11.5 | -0.7827 | 0.00753 | -0.1101 | -103.9442
-11 | -0.7301 | 0.00728 | -0.1093 | -100.2885
-10.5 | -0.677 | 0.00703 | -0.1087 | -96.3016
-10 | -0.6242 | 0.00675 | -0.108 | -92.4741
-9.5 | -0.5709 | 0.00655 | -0.1073 | -87.1603
-9 | -0.5172 | 0.00639 | -0.1067 | -80.939
-8.5 | -0.4637 | 0.00619 | -0.1061 | -74.9111
-8 | -0.4092 | 0.00602 | -0.1056 | -67.9734
-7.5 | -0.3548 | 0.00589 | -0.1051 | -60.2377
-7 | -0.3008 | 0.00576 | -0.1045 | -52.2222
-6.5 | -0.2461 | 0.00565 | -0.104 | -43.5575
-6 | -0.1912 | 0.00555 | -0.1036 | -34.4505
-5.5 | -0.1366 | 0.00546 | -0.1031 | -25.0183
-5 | -0.0815 | 0.0054 | -0.1027 | -15.0926
-4.5 | -0.0263 | 0.00533 | -0.1023 | -4.9343
-4 | 0.0291 | 0.00526 | -0.102 | 5.5323
-3.5 | 0.0844 | 0.0052 | -0.1016 | 16.2308
-3 | 0.1399 | 0.00515 | -0.1013 | 27.165
-2.5 | 0.1956 | 0.00511 | -0.101 | 38.2779
-2 | 0.2515 | 0.00505 | -0.1008 | 49.802
-1.5 | 0.3072 | 0.00499 | -0.1006 | 61.5631
-1 | 0.3628 | 0.00499 | -0.1003 | 72.7054
-0.5 | 0.4186 | 0.00495 | -0.1001 | 84.5657
0 | 0.4738 | 0.00496 | -0.0997 | 95.5242
0.5 | 0.5282 | 0.00501 | -0.0993 | 105.4291
1 | 0.5822 | 0.00506 | -0.0987 | 115.0593
1.5 | 0.6359 | 0.00516 | -0.0981 | 123.2364
2 | 0.6881 | 0.00531 | -0.0972 | 129.5857
2.5 | 0.7395 | 0.0055 | -0.0962 | 134.4545
3 | 0.7914 | 0.00568 | -0.0953 | 139.331
3.5 | 0.8413 | 0.00592 | -0.0941 | 142.1115
4 | 0.8916 | 0.00613 | -0.0929 | 145.4486
4.5 | 0.9394 | 0.00638 | -0.0913 | 147.2414
5 | 0.9878 | 0.00658 | -0.0898 | 150.1216
5.5 | 1.0352 | 0.00681 | -0.0881 | 152.0117
6 | 1.081 | 0.0071 | -0.0861 | 152.2535
6.5 | 1.1262 | 0.00733 | -0.084 | 153.6426
7 | 1.1692 | 0.00749 | -0.0815 | 156.1015
7.5 | 1.2453 | 0.00773 | -0.0865 | 161.0996
8 | 1.3117 | 0.00819 | -0.0893 | 160.1587
8.5 | 1.3703 | 0.00861 | -0.0903 | 159.1521
9 | 1.4155 | 0.00901 | -0.0884 | 157.1032
9.5 | 1.4599 | 0.00943 | -0.0864 | 154.8144
10 | 1.5003 | 0.00988 | -0.0836 | 151.8522
10.5 | 1.539 | 0.01027 | -0.0804 | 149.8539
11 | 1.5766 | 0.01077 | -0.0773 | 146.3881
11.5 | 1.6157 | 0.01125 | -0.0745 | 143.6178
12 | 1.6522 | 0.01185 | -0.0715 | 139.4262
12.5 | 1.6893 | 0.01244 | -0.0687 | 135.7958
13 | 1.7234 | 0.01317 | -0.0655 | 130.858
13.5 | 1.7571 | 0.01394 | -0.0625 | 126.0473
14 | 1.7901 | 0.01477 | -0.0595 | 121.1984
14.5 | 1.8195 | 0.01579 | -0.0562 | 115.2312
15 | 1.8466 | 0.017 | -0.0528 | 108.6235
15.5 | 1.874 | 0.01825 | -0.0497 | 102.6849
16 | 1.8991 | 0.01969 | -0.0466 | 96.45
16.5 | 1.9205 | 0.02146 | -0.0434 | 89.4921
17 | 1.9398 | 0.02346 | -0.0403 | 82.6854
17.5 | 1.9562 | 0.02581 | -0.0374 | 75.7923
18 | 1.9735 | 0.02826 | -0.035 | 69.8337
18.5 | 1.9881 | 0.03107 | -0.0327 | 63.9878
19 | 2.0004 | 0.03425 | -0.0307 | 58.4058
19.5 | 2.0065 | 0.03813 | -0.0289 | 52.6226
20 | 2.0067 | 0.0428 | -0.0273 | 46.8855

## 147. Re 20M Mach 0.10 (1)
BIGFOIL.COM POLAR EXPORT
NACA4413
NACA4413 |  |  |  | Cl Max: | 1.735 | at alpha= | 13.5 | deg
JavaFoil+Calcfoil stall+Eppler ext transition |  |  |  | L/D Max: | 141.738 | at alpha= | 8.5 | deg
Re: | 20000000 |  |  | Cd Min: | 0.00864 | at alpha= | -2 | deg
Mach: | 0.1 |  |  | Cl=0 at alpha= | -4.4672 | deg
|  |  |  | @ Cl=0.1, Cd= | 0.0087813
|  |  |  | @ Cl=0.4, Cd= | 0.0094864
|  |  |  | @ Cl=0.6, Cd= | 0.0096375
alpha (deg) | Cl | Cd | Cm | Cl/Cd
-20 | -0.691 | 0.14128 | -0.056 | -4.891
-19.5 | -0.704 | 0.13351 | -0.057 | -5.274
-19 | -0.716 | 0.12603 | -0.058 | -5.683
-18.5 | -0.727 | 0.11867 | -0.059 | -6.127
-18 | -0.737 | 0.11095 | -0.06 | -6.64
-17.5 | -0.744 | 0.10376 | -0.061 | -7.175
-17 | -0.75 | 0.09664 | -0.062 | -7.765
-16.5 | -0.754 | 0.0896 | -0.064 | -8.421
-16 | -0.756 | 0.08258 | -0.065 | -9.16
-15.5 | -0.756 | 0.0755 | -0.067 | -10.017
-15 | -0.755 | 0.06763 | -0.069 | -11.162
-14.5 | -0.751 | 0.06023 | -0.071 | -12.463
-14 | -0.746 | 0.0519 | -0.074 | -14.368
-13.5 | -0.746 | 0.03969 | -0.078 | -18.793
-13 | -0.748 | 0.02746 | -0.083 | -27.24
-12.5 | -0.749 | 0.01799 | -0.088 | -41.644
-12 | -0.744 | 0.0128 | -0.092 | -58.117
-11.5 | -0.722 | 0.01135 | -0.094 | -63.597
-11 | -0.688 | 0.01086 | -0.095 | -63.364
-10.5 | -0.649 | 0.01043 | -0.095 | -62.235
-10 | -0.606 | 0.00911 | -0.096 | -66.512
-9.5 | -0.56 | 0.00923 | -0.096 | -60.705
-9 | -0.512 | 0.00946 | -0.097 | -54.071
-8.5 | -0.461 | 0.00909 | -0.097 | -50.686
-8 | -0.408 | 0.00957 | -0.097 | -42.656
-7.5 | -0.354 | 0.0092 | -0.098 | -38.42
-7 | -0.298 | 0.00906 | -0.098 | -32.857
-6.5 | -0.24 | 0.00878 | -0.099 | -27.373
-6 | -0.182 | 0.00935 | -0.099 | -19.507
-5.5 | -0.123 | 0.00924 | -0.099 | -13.35
-5 | -0.064 | 0.00906 | -0.1 | -7.025
-4.5 | -0.004 | 0.00898 | -0.1 | -0.39
-4 | 0.057 | 0.00888 | -0.101 | 6.424
-3.5 | 0.118 | 0.00874 | -0.101 | 13.485
-3 | 0.179 | 0.00866 | -0.101 | 20.661
-2.5 | 0.24 | 0.00865 | -0.102 | 27.741
-2 | 0.301 | 0.00864 | -0.102 | 34.877
-1.5 | 0.362 | 0.00953 | -0.103 | 38.03
-1 | 0.423 | 0.00946 | -0.103 | 44.739
-0.5 | 0.484 | 0.0095 | -0.103 | 50.927
0 | 0.545 | 0.00961 | -0.104 | 56.672
0.5 | 0.605 | 0.00964 | -0.104 | 62.797
1 | 0.666 | 0.00977 | -0.104 | 68.085
1.5 | 0.726 | 0.00996 | -0.105 | 72.858
2 | 0.786 | 0.01027 | -0.105 | 76.548
2.5 | 0.846 | 0.00972 | -0.106 | 87.047
3 | 0.906 | 0.00999 | -0.106 | 90.64
3.5 | 0.965 | 0.01035 | -0.106 | 93.248
4 | 1.024 | 0.00996 | -0.107 | 102.824
4.5 | 1.082 | 0.01095 | -0.107 | 98.805
5 | 1.139 | 0.01067 | -0.107 | 106.761
5.5 | 1.195 | 0.01073 | -0.108 | 111.365
6 | 1.25 | 0.01049 | -0.108 | 119.214
6.5 | 1.304 | 0.01092 | -0.108 | 119.448
7 | 1.356 | 0.01065 | -0.108 | 127.263
7.5 | 1.406 | 0.01042 | -0.109 | 134.846
8 | 1.453 | 0.0108 | -0.109 | 134.498
8.5 | 1.498 | 0.01057 | -0.109 | 141.738
9 | 1.54 | 0.01211 | -0.109 | 127.166
9.5 | 1.579 | 0.0125 | -0.11 | 126.383
10 | 1.614 | 0.01288 | -0.11 | 125.32
10.5 | 1.645 | 0.01337 | -0.11 | 123.047
11 | 1.672 | 0.01393 | -0.11 | 120.08
11.5 | 1.696 | 0.01456 | -0.11 | 116.465
12 | 1.714 | 0.01526 | -0.11 | 112.338
12.5 | 1.726 | 0.01604 | -0.11 | 107.639
13 | 1.733 | 0.01688 | -0.11 | 102.675
13.5 | 1.735 | 0.01781 | -0.11 | 97.393
14 | 1.731 | 0.01888 | -0.11 | 91.661
14.5 | 1.722 | 0.02007 | -0.11 | 85.816
15 | 1.709 | 0.02144 | -0.11 | 79.678
15.5 | 1.69 | 0.023 | -0.11 | 73.486
16 | 1.667 | 0.02475 | -0.11 | 67.36
16.5 | 1.64 | 0.02672 | -0.109 | 61.391
17 | 1.609 | 0.02909 | -0.109 | 55.317
17.5 | 1.574 | 0.03176 | -0.108 | 49.547
18 | 1.532 | 0.03524 | -0.108 | 43.46
18.5 | 1.487 | 0.03924 | -0.107 | 37.892

## 148. Re 20M Mach 0.10 (2)
BIGFOIL.COM POLAR EXPORT
NACA4413
NACA4413 |  |  |  | Cl Max: | 2.0009 | at alpha= | 19.5 | deg
XFOIL ncrit=9 |  |  |  | L/D Max: | 161.276 | at alpha= | 7.5 | deg
Re: | 20000000 |  |  | Cd Min: | 0.04616 | at alpha= | 20 | deg
Mach: | 0.1 |  |  | Cl=0 at alpha= | -4.2585 | deg
|  |  |  | @ Cl=0.1, Cd= | 0.0051961
|  |  |  | @ Cl=0.4, Cd= | 0.0049648
|  |  |  | @ Cl=0.6, Cd= | 0.0050871
alpha (deg) | Cl | Cd | Cm | Cl/Cd
-20 | -1.6372 | 0.02024 | -0.1221 | -80.8893
-19.5 | -1.6043 | 0.01867 | -0.1209 | -85.9293
-19 | -1.5637 | 0.0171 | -0.1204 | -91.4444
-18.5 | -1.5265 | 0.0158 | -0.1184 | -96.6139
-18 | -1.479 | 0.01477 | -0.1178 | -100.1354
-17.5 | -1.422 | 0.01381 | -0.1189 | -102.9689
-17 | -1.3607 | 0.01297 | -0.1206 | -104.9113
-16.5 | -1.2914 | 0.01217 | -0.1239 | -106.1134
-16 | -1.227 | 0.01147 | -0.126 | -106.9747
-15.5 | -1.1792 | 0.01088 | -0.1246 | -108.3824
-15 | -1.1349 | 0.01034 | -0.1223 | -109.7582
-14.5 | -1.0897 | 0.00979 | -0.1202 | -111.3075
-14 | -1.043 | 0.00938 | -0.1183 | -111.194
-13.5 | -0.9949 | 0.00902 | -0.1165 | -110.2993
-13 | -0.945 | 0.00869 | -0.115 | -108.7457
-12.5 | -0.8937 | 0.00834 | -0.1139 | -107.1583
-12 | -0.8422 | 0.00797 | -0.1128 | -105.6713
-11.5 | -0.7901 | 0.00762 | -0.1117 | -103.6877
-11 | -0.7371 | 0.00735 | -0.1108 | -100.2857
-10.5 | -0.6832 | 0.00711 | -0.1101 | -96.09
-10 | -0.6298 | 0.00682 | -0.1093 | -92.346
-9.5 | -0.576 | 0.00659 | -0.1085 | -87.4052
-9 | -0.5218 | 0.00643 | -0.1078 | -81.1509
-8.5 | -0.4677 | 0.00623 | -0.1071 | -75.0722
-8 | -0.4128 | 0.00605 | -0.1065 | -68.2314
-7.5 | -0.3578 | 0.00592 | -0.106 | -60.4392
-7 | -0.3035 | 0.00578 | -0.1053 | -52.5087
-6.5 | -0.2483 | 0.00567 | -0.1048 | -43.7919
-6 | -0.1931 | 0.00556 | -0.1043 | -34.7302
-5.5 | -0.1379 | 0.00547 | -0.1038 | -25.2102
-5 | -0.0825 | 0.00541 | -0.1033 | -15.2495
-4.5 | -0.0269 | 0.00534 | -0.1029 | -5.0375
-4 | 0.0288 | 0.00527 | -0.1026 | 5.4649
-3.5 | 0.0845 | 0.00521 | -0.1022 | 16.2188
-3 | 0.1404 | 0.00516 | -0.1019 | 27.2093
-2.5 | 0.1964 | 0.00511 | -0.1015 | 38.4344
-2 | 0.2527 | 0.00505 | -0.1013 | 50.0396
-1.5 | 0.3088 | 0.005 | -0.1011 | 61.76
-1 | 0.3647 | 0.00499 | -0.1008 | 73.0862
-0.5 | 0.4208 | 0.00495 | -0.1005 | 85.0101
0 | 0.4763 | 0.00496 | -0.1002 | 96.0282
0.5 | 0.5311 | 0.00501 | -0.0997 | 106.008
1 | 0.5854 | 0.00506 | -0.0991 | 115.6917
1.5 | 0.6393 | 0.00516 | -0.0985 | 123.8953
2 | 0.6918 | 0.00531 | -0.0976 | 130.2825
2.5 | 0.7434 | 0.00551 | -0.0966 | 134.9183
3 | 0.7957 | 0.00568 | -0.0957 | 140.088
3.5 | 0.8458 | 0.00593 | -0.0943 | 142.6307
4 | 0.8964 | 0.00614 | -0.0931 | 145.9935
4.5 | 0.9444 | 0.00639 | -0.0914 | 147.7934
5.5 | 1.0404 | 0.00683 | -0.0881 | 152.328
6 | 1.0863 | 0.00712 | -0.086 | 152.5702
6.5 | 1.1314 | 0.00736 | -0.0838 | 153.7228
7 | 1.1745 | 0.00752 | -0.0811 | 156.1835
7.5 | 1.2644 | 0.00784 | -0.0891 | 161.2755
8 | 1.3202 | 0.00826 | -0.0893 | 159.8305
8.5 | 1.3771 | 0.00868 | -0.0898 | 158.6521
9 | 1.4226 | 0.00908 | -0.0878 | 156.674
9.5 | 1.4672 | 0.00953 | -0.0856 | 153.9559
10 | 1.5046 | 0.00997 | -0.082 | 150.9127
10.5 | 1.5444 | 0.01038 | -0.079 | 148.7861
11 | 1.583 | 0.01089 | -0.0759 | 145.3627
11.5 | 1.6222 | 0.01141 | -0.073 | 142.1735
12 | 1.659 | 0.01204 | -0.0699 | 137.7907
12.5 | 1.6956 | 0.01268 | -0.0668 | 133.7224
13 | 1.7292 | 0.01347 | -0.0635 | 128.3742
13.5 | 1.763 | 0.01428 | -0.0603 | 123.4594
14 | 1.7958 | 0.01518 | -0.0572 | 118.3004
14.5 | 1.824 | 0.01634 | -0.0536 | 111.6279
15 | 1.8513 | 0.01762 | -0.0502 | 105.0681
15.5 | 1.8789 | 0.01896 | -0.0471 | 99.0981
16 | 1.9034 | 0.02054 | -0.0439 | 92.668
16.5 | 1.9227 | 0.02258 | -0.0405 | 85.1506
17 | 1.9411 | 0.02478 | -0.0375 | 78.3333
17.5 | 1.9587 | 0.02723 | -0.0347 | 71.9317
18 | 1.9742 | 0.02998 | -0.0322 | 65.8506
18.5 | 1.9871 | 0.03314 | -0.03 | 59.9608
19 | 1.9977 | 0.03665 | -0.0281 | 54.5075
19.5 | 2.0009 | 0.04104 | -0.0264 | 48.7549
20 | 1.999 | 0.04616 | -0.0251 | 43.3059

## 149. Re 20M Mach 0.25 (1)
BIGFOIL.COM POLAR EXPORT
NACA4413
NACA4413 |  |  |  | Cl Max: | 1.688 | at alpha= | 12 | deg
JavaFoil+Calcfoil stall+Eppler ext transition |  |  |  | L/D Max: | 139.159 | at alpha= | 7.5 | deg
Re: | 20000000 |  |  | Cd Min: | 0.00881 | at alpha= | -2 | deg
Mach: | 0.25 |  |  | Cl=0 at alpha= | -4.4683 | deg
|  |  |  | @ Cl=0.1, Cd= | 0.0089905
|  |  |  | @ Cl=0.4, Cd= | 0.0089233
|  |  |  | @ Cl=0.6, Cd= | 0.0099035
alpha (deg) | Cl | Cd | Cm | Cl/Cd
-16.5 | -0.567 | 0.10956 | -0.058 | -5.174
-16 | -0.592 | 0.10258 | -0.059 | -5.771
-15.5 | -0.613 | 0.09488 | -0.061 | -6.462
-15 | -0.63 | 0.08742 | -0.063 | -7.206
-14.5 | -0.643 | 0.07949 | -0.065 | -8.087
-14 | -0.652 | 0.07136 | -0.068 | -9.134
-13.5 | -0.656 | 0.0637 | -0.07 | -10.301
-13 | -0.658 | 0.0537 | -0.074 | -12.25
-12.5 | -0.658 | 0.04486 | -0.077 | -14.658
-12 | -0.662 | 0.02943 | -0.084 | -22.503
-11.5 | -0.669 | 0.01838 | -0.09 | -36.381
-11 | -0.667 | 0.01257 | -0.095 | -53.049
-10.5 | -0.642 | 0.0099 | -0.097 | -64.897
-10 | -0.606 | 0.00899 | -0.098 | -67.386
-9.5 | -0.563 | 0.00926 | -0.099 | -60.806
-9 | -0.517 | 0.00935 | -0.099 | -55.303
-8.5 | -0.468 | 0.00957 | -0.1 | -48.863
-8 | -0.415 | 0.00923 | -0.1 | -44.995
-7.5 | -0.361 | 0.00957 | -0.101 | -37.687
-7 | -0.304 | 0.00932 | -0.101 | -32.603
-6.5 | -0.246 | 0.00909 | -0.101 | -27.073
-6 | -0.187 | 0.00883 | -0.102 | -21.159
-5.5 | -0.126 | 0.00944 | -0.102 | -13.396
-5 | -0.065 | 0.00932 | -0.103 | -7.008
-4.5 | -0.004 | 0.00915 | -0.103 | -0.393
-4 | 0.059 | 0.00905 | -0.103 | 6.471
-3.5 | 0.121 | 0.00896 | -0.104 | 13.501
-3 | 0.184 | 0.00883 | -0.104 | 20.814
-2.5 | 0.247 | 0.00885 | -0.105 | 27.863
-2 | 0.309 | 0.00881 | -0.105 | 35.117
-1.5 | 0.372 | 0.00891 | -0.105 | 41.787
-1 | 0.435 | 0.00894 | -0.106 | 48.641
-0.5 | 0.497 | 0.00979 | -0.106 | 50.803
0 | 0.559 | 0.00991 | -0.107 | 56.46
0.5 | 0.622 | 0.0099 | -0.107 | 62.778
1 | 0.684 | 0.0101 | -0.107 | 67.7
1.5 | 0.746 | 0.0095 | -0.108 | 78.465
2 | 0.807 | 0.00971 | -0.108 | 83.152
2.5 | 0.869 | 0.01 | -0.108 | 86.874
3 | 0.93 | 0.0096 | -0.109 | 96.872
3.5 | 0.991 | 0.00993 | -0.109 | 99.762
4 | 1.051 | 0.01032 | -0.109 | 101.851
4.5 | 1.111 | 0.01007 | -0.11 | 110.334
5 | 1.169 | 0.01051 | -0.11 | 111.253
5.5 | 1.226 | 0.00998 | -0.11 | 122.821
6 | 1.282 | 0.01047 | -0.111 | 122.423
6.5 | 1.336 | 0.0107 | -0.111 | 124.874
7 | 1.387 | 0.01052 | -0.111 | 131.918
7.5 | 1.437 | 0.01033 | -0.112 | 139.159
8 | 1.483 | 0.01071 | -0.112 | 138.461
8.5 | 1.526 | 0.01236 | -0.112 | 123.472
9 | 1.565 | 0.01282 | -0.112 | 122.155
9.5 | 1.6 | 0.01328 | -0.112 | 120.463
10 | 1.629 | 0.0138 | -0.113 | 118.071
10.5 | 1.653 | 0.0144 | -0.113 | 114.829
11 | 1.671 | 0.01511 | -0.113 | 110.616
11.5 | 1.683 | 0.01594 | -0.113 | 105.589
12 | 1.688 | 0.01687 | -0.113 | 100.097
12.5 | 1.684 | 0.01788 | -0.113 | 94.158
13 | 1.67 | 0.01902 | -0.113 | 87.794
13.5 | 1.649 | 0.02041 | -0.113 | 80.773
14 | 1.618 | 0.02201 | -0.113 | 73.535
14.5 | 1.58 | 0.02386 | -0.112 | 66.231
15 | 1.533 | 0.02601 | -0.112 | 58.954
15.5 | 1.479 | 0.0287 | -0.111 | 51.516
16 | 1.416 | 0.03195 | -0.111 | 44.324
16.5 | 1.345 | 0.03667 | -0.109 | 36.673
17 | 1.267 | 0.0427 | -0.108 | 29.667

## 150. Re 20M Mach 0.25 (2)
BIGFOIL.COM POLAR EXPORT
NACA4413
NACA4413 |  |  |  | Cl Max: | 1.9648 | at alpha= | 18.5 | deg
XFOIL ncrit=9 |  |  |  | L/D Max: | 159.394 | at alpha= | 7.5 | deg
Re: | 20000000 |  |  | Cd Min: | 0.14819 | at alpha= | -20 | deg
Mach: | 0.25 |  |  | Cl=0 at alpha= | -4.2358 | deg
|  |  |  | @ Cl=0.1, Cd= | 0.0052271
|  |  |  | @ Cl=0.4, Cd= | 0.0049982
|  |  |  | @ Cl=0.6, Cd= | 0.0050579
alpha (deg) | Cl | Cd | Cm | Cl/Cd
-20 | -0.8061 | 0.14819 | -0.0389 | -5.4396
-19.5 | -0.8811 | 0.12794 | -0.0522 | -6.8868
-19 | -1.188 | 0.07839 | -0.0902 | -15.155
-18.5 | -1.5119 | 0.02863 | -0.14 | -52.8082
-18 | -1.5068 | 0.02254 | -0.1453 | -66.85
-17.5 | -1.4836 | 0.01939 | -0.1445 | -76.5137
-17 | -1.4541 | 0.01743 | -0.1403 | -83.4251
-16.5 | -1.3958 | 0.01558 | -0.1402 | -89.5892
-16 | -1.3213 | 0.01412 | -0.1422 | -93.5765
-15.5 | -1.241 | 0.0128 | -0.1452 | -96.9531
-15 | -1.1911 | 0.01202 | -0.1421 | -99.0932
-14.5 | -1.1446 | 0.01136 | -0.1382 | -100.757
-14 | -1.0965 | 0.01075 | -0.1346 | -102
-13.5 | -1.0477 | 0.01015 | -0.1312 | -103.2217
-13 | -0.9979 | 0.00955 | -0.128 | -104.4921
-12.5 | -0.9437 | 0.00906 | -0.1256 | -104.1611
-12 | -0.888 | 0.00864 | -0.1236 | -102.7778
-11.5 | -0.8317 | 0.00826 | -0.1217 | -100.6901
-11 | -0.7759 | 0.00785 | -0.1199 | -98.8408
-10.5 | -0.7196 | 0.00747 | -0.1182 | -96.332
-10 | -0.6621 | 0.00718 | -0.1168 | -92.2145
-9.5 | -0.605 | 0.0069 | -0.1155 | -87.6812
-9 | -0.5483 | 0.00664 | -0.1141 | -82.5753
-8.5 | -0.4909 | 0.00645 | -0.1129 | -76.1085
-8 | -0.4331 | 0.00624 | -0.1119 | -69.4071
-7.5 | -0.3757 | 0.00605 | -0.1109 | -62.0992
-7 | -0.3184 | 0.00591 | -0.1099 | -53.8748
-6.5 | -0.2608 | 0.00577 | -0.1091 | -45.1993
-6 | -0.2035 | 0.00565 | -0.1083 | -36.0177
-5.5 | -0.1458 | 0.00556 | -0.1075 | -26.223
-5 | -0.0881 | 0.00547 | -0.1069 | -16.106
-4.5 | -0.0306 | 0.00538 | -0.1063 | -5.6877
-4 | 0.0273 | 0.0053 | -0.1057 | 5.1509
-3.5 | 0.0851 | 0.00524 | -0.1052 | 16.2405
-3 | 0.1429 | 0.00519 | -0.1048 | 27.5337
-2.5 | 0.2007 | 0.00514 | -0.1043 | 39.0467
-2 | 0.2591 | 0.00508 | -0.104 | 51.0039
-1.5 | 0.3171 | 0.00503 | -0.1037 | 63.0417
-1 | 0.3748 | 0.00502 | -0.1033 | 74.6614
-0.5 | 0.4326 | 0.00497 | -0.103 | 87.0423
0 | 0.49 | 0.00497 | -0.1026 | 98.5915
0.5 | 0.5466 | 0.00502 | -0.102 | 108.8845
1 | 0.603 | 0.00506 | -0.1014 | 119.17
1.5 | 0.658 | 0.00519 | -0.1006 | 126.7823
2 | 0.7127 | 0.00531 | -0.0996 | 134.2185
2.5 | 0.7659 | 0.00551 | -0.0984 | 139.0018
3 | 0.8194 | 0.0057 | -0.0973 | 143.7544
3.5 | 0.871 | 0.00595 | -0.0957 | 146.3866
4 | 0.9223 | 0.0062 | -0.0941 | 148.7581
4.5 | 0.9715 | 0.00645 | -0.0922 | 150.6202
5 | 1.0202 | 0.0067 | -0.09 | 152.2687
6 | 1.1146 | 0.00726 | -0.0851 | 153.5262
6.5 | 1.1589 | 0.00756 | -0.0821 | 153.2937
7 | 1.2015 | 0.00772 | -0.0786 | 155.6347
7.5 | 1.2895 | 0.00809 | -0.0851 | 159.3943
8 | 1.366 | 0.00865 | -0.089 | 157.9191
8.5 | 1.412 | 0.0091 | -0.0862 | 155.1648
9 | 1.4516 | 0.00953 | -0.0821 | 152.319
9.5 | 1.4936 | 0.00999 | -0.0785 | 149.5095
10 | 1.5354 | 0.01052 | -0.075 | 145.9506
10.5 | 1.5765 | 0.0111 | -0.0715 | 142.027
11 | 1.6174 | 0.01173 | -0.068 | 137.8858
11.5 | 1.6556 | 0.01249 | -0.0642 | 132.554
12 | 1.6938 | 0.01328 | -0.0606 | 127.5452
12.5 | 1.7281 | 0.01428 | -0.0565 | 121.0154
13 | 1.7634 | 0.01529 | -0.0528 | 115.3303
13.5 | 1.7951 | 0.01656 | -0.0488 | 108.3998
14 | 1.8234 | 0.01808 | -0.0447 | 100.8518
14.5 | 1.8522 | 0.0197 | -0.0409 | 94.0203
15 | 1.8779 | 0.02161 | -0.0372 | 86.8996
15.5 | 1.8987 | 0.02398 | -0.0334 | 79.1785
16 | 1.9162 | 0.02679 | -0.0299 | 71.5267
16.5 | 1.9355 | 0.02967 | -0.0269 | 65.2342
17 | 1.9486 | 0.03322 | -0.0241 | 58.6574
17.5 | 1.9581 | 0.03733 | -0.0217 | 52.4538
18 | 1.9616 | 0.04216 | -0.0197 | 46.5275
18.5 | 1.9648 | 0.04731 | -0.0182 | 41.5303
19 | 1.9614 | 0.05322 | -0.0172 | 36.8546
19.5 | 1.9562 | 0.05961 | -0.0168 | 32.8166
20 | 1.947 | 0.06651 | -0.0168 | 29.2738

## 151. Re 20M Mach 0.50 (1)
BIGFOIL.COM POLAR EXPORT
NACA4413
NACA4413 |  |  |  | Cl Max: | 1.564 | at alpha= | 8.5 | deg
JavaFoil+Calcfoil stall+Eppler ext transition |  |  |  | L/D Max: | 124.971 | at alpha= | 4.5 | deg
Re: | 20000000 |  |  | Cd Min: | 0.00877 | at alpha= | 0 | deg
Mach: | 0.5 |  |  | Cl=0 at alpha= | -4.471 | deg
|  |  |  | @ Cl=0.1, Cd= | 0.0093
|  |  |  | @ Cl=0.4, Cd= | 0.0091123
|  |  |  | @ Cl=0.6, Cd= | 0.0089474
alpha (deg) | Cl | Cd | Cm | Cl/Cd
-20 | -0.854 | 0.1937 | -0.061 | -4.409
-19.5 | -0.829 | 0.17039 | -0.062 | -4.864
-19 | -0.803 | 0.15534 | -0.063 | -5.169
-18.5 | -0.773 | 0.17004 | -0.061 | -4.543
-18 | -0.747 | 0.14594 | -0.063 | -5.121
-17.5 | -0.722 | 0.13335 | -0.064 | -5.411
-17 | -0.691 | 0.14244 | -0.061 | -4.853
-16.5 | -0.666 | 0.12565 | -0.063 | -5.298
-16 | -0.635 | 0.13545 | -0.06 | -4.69
-15.5 | -0.61 | 0.11592 | -0.062 | -5.262
-15 | -0.585 | 0.10361 | -0.064 | -5.642
-14.5 | -0.554 | 0.10846 | -0.061 | -5.108
-14 | -0.53 | 0.09252 | -0.065 | -5.725
-13.5 | -0.499 | 0.09579 | -0.06 | -5.209
-13 | -0.475 | 0.08201 | -0.066 | -5.795
-12.5 | -0.446 | 0.07953 | -0.064 | -5.61
-12 | -0.426 | 0.06425 | -0.074 | -6.632
-11.5 | -0.394 | 0.06704 | -0.069 | -5.874
-11 | -0.376 | 0.05025 | -0.081 | -7.487
-10.5 | -0.341 | 0.0568 | -0.074 | -6.003
-10 | -0.311 | 0.05687 | -0.072 | -5.472
-9.5 | -0.283 | 0.05538 | -0.071 | -5.102
-9 | -0.255 | 0.05228 | -0.072 | -4.875
-8.5 | -0.36 | 0.03446 | -0.088 | -10.458
-8 | -0.405 | 0.01067 | -0.11 | -37.96
-7.5 | -0.372 | 0.00911 | -0.112 | -40.84
-7 | -0.323 | 0.00969 | -0.113 | -33.291
-6.5 | -0.266 | 0.00969 | -0.113 | -27.422
-6 | -0.204 | 0.0094 | -0.114 | -21.704
-5.5 | -0.139 | 0.00979 | -0.114 | -14.199
-5 | -0.072 | 0.00956 | -0.115 | -7.552
-4.5 | -0.004 | 0.00941 | -0.115 | -0.424
-4 | 0.065 | 0.00933 | -0.116 | 6.977
-3.5 | 0.135 | 0.00927 | -0.116 | 14.537
-3 | 0.205 | 0.00992 | -0.117 | 20.655
-2.5 | 0.275 | 0.00909 | -0.117 | 30.26
-2 | 0.346 | 0.00912 | -0.117 | 37.903
-1.5 | 0.416 | 0.00911 | -0.118 | 45.649
-1 | 0.485 | 0.00916 | -0.118 | 52.978
-0.5 | 0.555 | 0.00928 | -0.119 | 59.806
0 | 0.624 | 0.00877 | -0.119 | 71.234
0.5 | 0.694 | 0.00898 | -0.12 | 77.269
1 | 0.763 | 0.00913 | -0.12 | 83.504
1.5 | 0.832 | 0.00943 | -0.12 | 88.16
2 | 0.9 | 0.00912 | -0.121 | 98.726
2.5 | 0.968 | 0.00996 | -0.121 | 97.246
3 | 1.036 | 0.00971 | -0.122 | 106.718
3.5 | 1.103 | 0.01015 | -0.122 | 108.743
4 | 1.169 | 0.00958 | -0.122 | 122.095
4.5 | 1.234 | 0.00987 | -0.123 | 124.971
5 | 1.296 | 0.0104 | -0.123 | 124.629
5.5 | 1.355 | 0.0113 | -0.123 | 119.875
6 | 1.411 | 0.01196 | -0.123 | 117.917
6.5 | 1.462 | 0.01266 | -0.124 | 115.48
7 | 1.506 | 0.01342 | -0.124 | 112.192
7.5 | 1.542 | 0.01426 | -0.124 | 108.128
8 | 1.563 | 0.01524 | -0.124 | 102.584
8.5 | 1.564 | 0.01634 | -0.124 | 95.744
9 | 1.533 | 0.01773 | -0.124 | 86.458
9.5 | 1.42 | 0.01974 | -0.124 | 71.946
10 | 0.955 | 0.02332 | -0.123 | 40.932
10.5 | 0.987 | 0.02324 | -0.123 | 42.462
11 | 1.015 | 0.02485 | -0.123 | 40.822
11.5 | 1.043 | 0.02614 | -0.123 | 39.908
12 | 1.064 | 0.03014 | -0.122 | 35.29
12.5 | 1.08 | 0.03544 | -0.12 | 30.462
13 | 0.983 | 0.08892 | -0.09 | 11.06
13.5 | 0.996 | 0.10479 | -0.082 | 9.506

## 152. Re 20M Mach 0.50 (2)
BIGFOIL.COM POLAR EXPORT
NACA4413
NACA4413 |  |  |  | Cl Max: | 1.835 | at alpha= | 12.5 | deg
XFOIL ncrit=9 |  |  |  | L/D Max: | 160.033 | at alpha= | 3.5 | deg
Re: | 20000000 |  |  | Cd Min: | 0.02939 | at alpha= | 12.5 | deg
Mach: | 0.5 |  |  | Cl=0 at alpha= | -99 | deg
|  |  |  | @ Cl=0.1, Cd= | 0.00509
|  |  |  | @ Cl=0.4, Cd= | 0.00509
|  |  |  | @ Cl=0.6, Cd= | 0.0051223
alpha (deg) | Cl | Cd | Cm | Cl/Cd
0 | 0.5483 | 0.00509 | -0.1124 | 107.721
0.5 | 0.6124 | 0.00513 | -0.1113 | 119.3762
1 | 0.676 | 0.00518 | -0.1101 | 130.5019
1.5 | 0.7388 | 0.00527 | -0.1087 | 140.1898
2 | 0.7997 | 0.00542 | -0.1068 | 147.5461
2.5 | 0.8604 | 0.00557 | -0.1049 | 154.4704
3 | 0.9185 | 0.00582 | -0.1023 | 157.8179
3.5 | 0.9746 | 0.00609 | -0.0993 | 160.0328
4 | 1.025 | 0.0065 | -0.0951 | 157.6923
4.5 | 1.0711 | 0.00672 | -0.0897 | 159.3899
5 | 1.1139 | 0.00711 | -0.0837 | 156.6667
5.5 | 1.1531 | 0.00757 | -0.0771 | 152.325
6 | 1.1956 | 0.00798 | -0.0709 | 149.8246
6.5 | 1.2335 | 0.00851 | -0.064 | 144.9471
8.5 | 1.5301 | 0.01161 | -0.063 | 131.7916
9 | 1.5783 | 0.01267 | -0.0575 | 124.5699
9.5 | 1.6258 | 0.01389 | -0.052 | 117.0482
10 | 1.6702 | 0.01537 | -0.0462 | 108.6662
10.5 | 1.7139 | 0.01708 | -0.0405 | 100.3454
11 | 1.7565 | 0.01904 | -0.0348 | 92.2532
11.5 | 1.7948 | 0.02146 | -0.029 | 83.6347
12 | 1.8259 | 0.02459 | -0.0232 | 74.2538
12.5 | 1.835 | 0.02939 | -0.017 | 62.4362