## index
index | Re | Mach | Datasource
1 | 50000 | 0 | JavaFoil+Calcfoil stall+Eppler ext transition
2 | 50000 | 0 | XFOIL ncrit=9
3 | 50000 | 0.1 | JavaFoil+Calcfoil stall+Eppler ext transition
4 | 50000 | 0.1 | XFOIL ncrit=9
5 | 50000 | 0.25 | JavaFoil+Calcfoil stall+Eppler ext transition
6 | 50000 | 0.25 | XFOIL ncrit=9
7 | 50000 | 0.5 | JavaFoil+Calcfoil stall+Eppler ext transition
8 | 50000 | 0.5 | XFOIL ncrit=9
9 | 100000 | 0 | JavaFoil+Calcfoil stall+Eppler ext transition
10 | 100000 | 0 | XFOIL ncrit=9
11 | 100000 | 0.1 | JavaFoil+Calcfoil stall+Eppler ext transition
12 | 100000 | 0.1 | XFOIL ncrit=9
13 | 100000 | 0.25 | JavaFoil+Calcfoil stall+Eppler ext transition
14 | 100000 | 0.25 | XFOIL ncrit=9
15 | 100000 | 0.5 | JavaFoil+Calcfoil stall+Eppler ext transition
16 | 100000 | 0.5 | XFOIL ncrit=9
17 | 250000 | 0 | JavaFoil+Calcfoil stall+Eppler ext transition
18 | 250000 | 0 | XFOIL ncrit=9
19 | 250000 | 0.1 | JavaFoil+Calcfoil stall+Eppler ext transition
20 | 250000 | 0.1 | XFOIL ncrit=9
21 | 250000 | 0.25 | JavaFoil+Calcfoil stall+Eppler ext transition
22 | 250000 | 0.25 | XFOIL ncrit=9
23 | 250000 | 0.5 | JavaFoil+Calcfoil stall+Eppler ext transition
24 | 250000 | 0.5 | XFOIL ncrit=9
25 | 500000 | 0 | JavaFoil+Calcfoil stall+Eppler ext transition
26 | 500000 | 0 | XFOIL ncrit=9
27 | 500000 | 0.1 | JavaFoil+Calcfoil stall+Eppler ext transition
28 | 500000 | 0.1 | XFOIL ncrit=9
29 | 500000 | 0.25 | JavaFoil+Calcfoil stall+Eppler ext transition
30 | 500000 | 0.25 | XFOIL ncrit=9
31 | 500000 | 0.5 | JavaFoil+Calcfoil stall+Eppler ext transition
32 | 500000 | 0.5 | XFOIL ncrit=9
33 | 750000 | 0 | JavaFoil+Calcfoil stall+Eppler ext transition
34 | 750000 | 0 | XFOIL ncrit=9
35 | 750000 | 0.1 | JavaFoil+Calcfoil stall+Eppler ext transition
36 | 750000 | 0.1 | XFOIL ncrit=9
37 | 750000 | 0.25 | JavaFoil+Calcfoil stall+Eppler ext transition
38 | 750000 | 0.25 | XFOIL ncrit=9
39 | 750000 | 0.5 | JavaFoil+Calcfoil stall+Eppler ext transition
40 | 750000 | 0.5 | XFOIL ncrit=9
41 | 1000000 | 0 | JavaFoil+Calcfoil stall+Eppler ext transition
42 | 1000000 | 0 | XFOIL ncrit=9
43 | 1000000 | 0.1 | JavaFoil+Calcfoil stall+Eppler ext transition
44 | 1000000 | 0.1 | XFOIL ncrit=9
45 | 1000000 | 0.25 | JavaFoil+Calcfoil stall+Eppler ext transition
46 | 1000000 | 0.25 | XFOIL ncrit=9
47 | 1000000 | 0.5 | JavaFoil+Calcfoil stall+Eppler ext transition
48 | 1000000 | 0.5 | XFOIL ncrit=9
49 | 2000000 | 0 | JavaFoil+Calcfoil stall+Eppler ext transition
50 | 2000000 | 0 | XFOIL ncrit=9
51 | 2000000 | 0.1 | JavaFoil+Calcfoil stall+Eppler ext transition
52 | 2000000 | 0.1 | XFOIL ncrit=9
53 | 2000000 | 0.25 | JavaFoil+Calcfoil stall+Eppler ext transition
54 | 2000000 | 0.25 | XFOIL ncrit=9
55 | 2000000 | 0.5 | JavaFoil+Calcfoil stall+Eppler ext transition
56 | 2000000 | 0.5 | XFOIL ncrit=9
57 | 3000000 | 0 | JavaFoil+Calcfoil stall+Eppler ext transition
58 | 3000000 | 0 | XFOIL ncrit=9
59 | 3000000 | 0.1 | JavaFoil+Calcfoil stall+Eppler ext transition
60 | 3000000 | 0.1 | XFOIL ncrit=9
61 | 3000000 | 0.25 | JavaFoil+Calcfoil stall+Eppler ext transition
62 | 3000000 | 0.25 | XFOIL ncrit=9
63 | 3000000 | 0.5 | JavaFoil+Calcfoil stall+Eppler ext transition
64 | 3000000 | 0.5 | XFOIL ncrit=9
65 | 4000000 | 0 | JavaFoil+Calcfoil stall+Eppler ext transition
66 | 4000000 | 0 | XFOIL ncrit=9
67 | 4000000 | 0.1 | JavaFoil+Calcfoil stall+Eppler ext transition
68 | 4000000 | 0.1 | XFOIL ncrit=9
69 | 4000000 | 0.25 | JavaFoil+Calcfoil stall+Eppler ext transition
70 | 4000000 | 0.25 | XFOIL ncrit=9
71 | 4000000 | 0.5 | JavaFoil+Calcfoil stall+Eppler ext transition
72 | 4000000 | 0.5 | XFOIL ncrit=9
73 | 5000000 | 0 | JavaFoil+Calcfoil stall+Eppler ext transition
74 | 5000000 | 0 | XFOIL ncrit=9
75 | 5000000 | 0.1 | JavaFoil+Calcfoil stall+Eppler ext transition
76 | 5000000 | 0.1 | XFOIL ncrit=9
77 | 5000000 | 0.25 | JavaFoil+Calcfoil stall+Eppler ext transition
78 | 5000000 | 0.25 | XFOIL ncrit=9
79 | 5000000 | 0.5 | JavaFoil+Calcfoil stall+Eppler ext transition
80 | 5000000 | 0.5 | XFOIL ncrit=9
81 | 6000000 | 0 | JavaFoil+Calcfoil stall+Eppler ext transition
82 | 6000000 | 0 | XFOIL ncrit=9
83 | 6000000 | 0.1 | JavaFoil+Calcfoil stall+Eppler ext transition
84 | 6000000 | 0.1 | XFOIL ncrit=9
85 | 6000000 | 0.25 | JavaFoil+Calcfoil stall+Eppler ext transition
86 | 6000000 | 0.25 | XFOIL ncrit=9
87 | 6000000 | 0.5 | JavaFoil+Calcfoil stall+Eppler ext transition
88 | 6000000 | 0.5 | XFOIL ncrit=9
89 | 7000000 | 0 | JavaFoil+Calcfoil stall+Eppler ext transition
90 | 7000000 | 0 | XFOIL ncrit=9
91 | 7000000 | 0.1 | JavaFoil+Calcfoil stall+Eppler ext transition
92 | 7000000 | 0.1 | XFOIL ncrit=9
93 | 7000000 | 0.25 | JavaFoil+Calcfoil stall+Eppler ext transition
94 | 7000000 | 0.25 | XFOIL ncrit=9
95 | 7000000 | 0.5 | JavaFoil+Calcfoil stall+Eppler ext transition
96 | 7000000 | 0.5 | XFOIL ncrit=9
97 | 8000000 | 0 | JavaFoil+Calcfoil stall+Eppler ext transition
98 | 8000000 | 0 | XFOIL ncrit=9
99 | 8000000 | 0.1 | JavaFoil+Calcfoil stall+Eppler ext transition
100 | 8000000 | 0.1 | XFOIL ncrit=9
101 | 8000000 | 0.25 | JavaFoil+Calcfoil stall+Eppler ext transition
102 | 8000000 | 0.25 | XFOIL ncrit=9
103 | 8000000 | 0.5 | JavaFoil+Calcfoil stall+Eppler ext transition
104 | 8000000 | 0.5 | XFOIL ncrit=9
105 | 10000000 | 0 | JavaFoil+Calcfoil stall+Eppler ext transition
106 | 10000000 | 0 | XFOIL ncrit=9
107 | 10000000 | 0.1 | JavaFoil+Calcfoil stall+Eppler ext transition
108 | 10000000 | 0.1 | XFOIL ncrit=9
109 | 10000000 | 0.25 | JavaFoil+Calcfoil stall+Eppler ext transition
110 | 10000000 | 0.25 | XFOIL ncrit=9
111 | 10000000 | 0.5 | JavaFoil+Calcfoil stall+Eppler ext transition
112 | 10000000 | 0.5 | XFOIL ncrit=9
113 | 12000000 | 0 | JavaFoil+Calcfoil stall+Eppler ext transition
114 | 12000000 | 0 | XFOIL ncrit=9
115 | 12000000 | 0.1 | JavaFoil+Calcfoil stall+Eppler ext transition
116 | 12000000 | 0.1 | XFOIL ncrit=9
117 | 12000000 | 0.25 | JavaFoil+Calcfoil stall+Eppler ext transition
118 | 12000000 | 0.25 | XFOIL ncrit=9
119 | 12000000 | 0.5 | JavaFoil+Calcfoil stall+Eppler ext transition
120 | 12000000 | 0.5 | XFOIL ncrit=9
121 | 14000000 | 0 | JavaFoil+Calcfoil stall+Eppler ext transition
122 | 14000000 | 0 | XFOIL ncrit=9
123 | 14000000 | 0.1 | JavaFoil+Calcfoil stall+Eppler ext transition
124 | 14000000 | 0.1 | XFOIL ncrit=9
125 | 14000000 | 0.25 | JavaFoil+Calcfoil stall+Eppler ext transition
126 | 14000000 | 0.25 | XFOIL ncrit=9
127 | 14000000 | 0.5 | JavaFoil+Calcfoil stall+Eppler ext transition
128 | 14000000 | 0.5 | XFOIL ncrit=9
129 | 16000000 | 0 | JavaFoil+Calcfoil stall+Eppler ext transition
130 | 16000000 | 0 | XFOIL ncrit=9
131 | 16000000 | 0.1 | JavaFoil+Calcfoil stall+Eppler ext transition
132 | 16000000 | 0.1 | XFOIL ncrit=9
133 | 16000000 | 0.25 | JavaFoil+Calcfoil stall+Eppler ext transition
134 | 16000000 | 0.25 | XFOIL ncrit=9
135 | 16000000 | 0.5 | JavaFoil+Calcfoil stall+Eppler ext transition
136 | 16000000 | 0.5 | XFOIL ncrit=9
137 | 18000000 | 0 | JavaFoil+Calcfoil stall+Eppler ext transition
138 | 18000000 | 0 | XFOIL ncrit=9
139 | 18000000 | 0.1 | JavaFoil+Calcfoil stall+Eppler ext transition
140 | 18000000 | 0.1 | XFOIL ncrit=9
141 | 18000000 | 0.25 | JavaFoil+Calcfoil stall+Eppler ext transition
142 | 18000000 | 0.25 | XFOIL ncrit=9
143 | 18000000 | 0.5 | JavaFoil+Calcfoil stall+Eppler ext transition
144 | 18000000 | 0.5 | XFOIL ncrit=9
145 | 20000000 | 0 | JavaFoil+Calcfoil stall+Eppler ext transition
146 | 20000000 | 0 | XFOIL ncrit=9
147 | 20000000 | 0.1 | JavaFoil+Calcfoil stall+Eppler ext transition
148 | 20000000 | 0.1 | XFOIL ncrit=9
149 | 20000000 | 0.25 | JavaFoil+Calcfoil stall+Eppler ext transition
150 | 20000000 | 0.25 | XFOIL ncrit=9
151 | 20000000 | 0.5 | JavaFoil+Calcfoil stall+Eppler ext transition
152 | 20000000 | 0.5 | XFOIL ncrit=9

## 1. Re 50k Mach 0.00 (1)
BIGFOIL.COM POLAR EXPORT
NACA66A720
NACA66A720 |  |  |  | Cl Max: | 1.57 | at alpha= | 13.5 | deg
JavaFoil+Calcfoil stall+Eppler ext transition |  |  |  | L/D Max: | 41.657 | at alpha= | 6 | deg
Re: | 50000 |  |  | Cd Min: | 0.02365 | at alpha= | -2 | deg
Mach: | 0 |  |  | Cl=0 at alpha= | -5.77 | deg
|  |  |  | @ Cl=0.1, Cd= | 0.047689
|  |  |  | @ Cl=0.4, Cd= | 0.023689
|  |  |  | @ Cl=0.6, Cd= | 0.025296
alpha (deg) | Cl | Cd | Cm | Cl/Cd
-20 | -0.69 | 0.25467 | -0.021 | -2.711
-19.5 | -0.7 | 0.25282 | -0.019 | -2.77
-19 | -0.709 | 0.23542 | -0.018 | -3.01
-18.5 | -0.715 | 0.21817 | -0.019 | -3.278
-18 | -0.72 | 0.20314 | -0.018 | -3.542
-17.5 | -0.722 | 0.19567 | -0.018 | -3.689
-17 | -0.722 | 0.17976 | -0.017 | -4.014
-16.5 | -0.719 | 0.17029 | -0.019 | -4.221
-16 | -0.713 | 0.16112 | -0.02 | -4.426
-15.5 | -0.704 | 0.1484 | -0.019 | -4.746
-15 | -0.692 | 0.13992 | -0.021 | -4.949
-14.5 | -0.677 | 0.13152 | -0.022 | -5.15
-14 | -0.659 | 0.12278 | -0.022 | -5.367
-13.5 | -0.637 | 0.11498 | -0.023 | -5.542
-13 | -0.612 | 0.10882 | -0.025 | -5.627
-12.5 | -0.584 | 0.1011 | -0.025 | -5.78
-12 | -0.553 | 0.095 | -0.026 | -5.824
-11.5 | -0.519 | 0.08964 | -0.028 | -5.794
-11 | -0.486 | 0.08559 | -0.055 | -5.681
-10.5 | -0.447 | 0.07956 | -0.056 | -5.618
-10 | -0.404 | 0.07503 | -0.057 | -5.388
-9.5 | -0.36 | 0.07108 | -0.059 | -5.067
-9 | -0.313 | 0.07275 | -0.052 | -4.309
-8.5 | -0.267 | 0.06863 | -0.053 | -3.889
-8 | -0.219 | 0.0652 | -0.053 | -3.364
-7.5 | -0.171 | 0.06166 | -0.054 | -2.776
-7 | -0.122 | 0.05818 | -0.055 | -2.103
-6.5 | -0.073 | 0.05524 | -0.056 | -1.321
-6 | -0.023 | 0.05278 | -0.057 | -0.438
-5.5 | 0.027 | 0.05056 | -0.058 | 0.536
-5 | 0.078 | 0.04853 | -0.059 | 1.6
-4.5 | 0.129 | 0.04658 | -0.061 | 2.759
-4 | 0.18 | 0.04499 | -0.063 | 3.994
-3.5 | 0.231 | 0.04356 | -0.066 | 5.304
-3 | 0.337 | 0.02382 | -0.125 | 14.142
-2.5 | 0.398 | 0.02369 | -0.126 | 16.796
-2 | 0.459 | 0.02365 | -0.127 | 19.407
-1.5 | 0.505 | 0.02507 | -0.124 | 20.14
-1 | 0.564 | 0.02515 | -0.125 | 22.433
-0.5 | 0.623 | 0.02539 | -0.126 | 24.551
0 | 0.687 | 0.02519 | -0.127 | 27.264
0.5 | 0.746 | 0.02551 | -0.129 | 29.224
1 | 0.804 | 0.02594 | -0.13 | 31.002
1.5 | 0.863 | 0.02635 | -0.131 | 32.751
2 | 0.922 | 0.02686 | -0.132 | 34.307
2.5 | 0.979 | 0.02736 | -0.133 | 35.796
3 | 1.038 | 0.02797 | -0.135 | 37.106
3.5 | 1.096 | 0.02863 | -0.136 | 38.276
4 | 1.154 | 0.02927 | -0.137 | 39.425
4.5 | 1.201 | 0.03003 | -0.138 | 39.99
5 | 1.255 | 0.0309 | -0.139 | 40.622
5.5 | 1.308 | 0.03173 | -0.141 | 41.234
6 | 1.36 | 0.03265 | -0.142 | 41.657
6.5 | 1.454 | 0.03741 | -0.149 | 38.872
7 | 1.503 | 0.03868 | -0.15 | 38.861
7.5 | 1.55 | 0.04014 | -0.151 | 38.606
8 | 1.335 | 0.05821 | -0.072 | 22.939
8.5 | 1.37 | 0.06219 | -0.07 | 22.033
9 | 1.403 | 0.06697 | -0.067 | 20.951
9.5 | 1.434 | 0.07167 | -0.066 | 20.004
10 | 1.462 | 0.07691 | -0.066 | 19.011
10.5 | 1.488 | 0.08246 | -0.066 | 18.043
11 | 1.511 | 0.08857 | -0.066 | 17.056
11.5 | 1.53 | 0.09454 | -0.064 | 16.186
12 | 1.547 | 0.10143 | -0.064 | 15.249
12.5 | 1.56 | 0.10829 | -0.064 | 14.408
13 | 1.567 | 0.11572 | -0.064 | 13.542
13.5 | 1.57 | 0.12543 | -0.064 | 12.514
14 | 1.569 | 0.13501 | -0.064 | 11.618
14.5 | 1.563 | 0.14169 | -0.062 | 11.034
15 | 1.555 | 0.15416 | -0.061 | 10.086
15.5 | 1.543 | 0.16324 | -0.064 | 9.453
16 | 1.528 | 0.175 | -0.064 | 8.731
16.5 | 1.51 | 0.18682 | -0.063 | 8.081
17 | 1.489 | 0.20072 | -0.064 | 7.419
17.5 | 1.466 | 0.21256 | -0.064 | 6.896
18 | 1.44 | 0.22417 | -0.063 | 6.424
18.5 | 1.413 | 0.23732 | -0.063 | 5.952

## 2. Re 50k Mach 0.00 (2)
BIGFOIL.COM POLAR EXPORT
NACA66A720
NACA66A720 |  |  |  | Cl Max: | 1.252 | at alpha= | 16.5 | deg
XFOIL ncrit=9 |  |  |  | L/D Max: | 13.9482 | at alpha= | 16 | deg
Re: | 50000 |  |  | Cd Min: | 0.23363 | at alpha= | 20 | deg
Mach: | 0 |  |  | Cl=0 at alpha= | 3.2256 | deg
|  |  |  | @ Cl=0.1, Cd= | 0.077404
|  |  |  | @ Cl=0.4, Cd= | 0.10675
|  |  |  | @ Cl=0.6, Cd= | 0.1347
alpha (deg) | Cl | Cd | Cm | Cl/Cd
-11 | -0.48 | 0.16894 | -0.0178 | -2.8412
-10.5 | -0.4791 | 0.16388 | -0.0158 | -2.9235
-10 | -0.4839 | 0.15939 | -0.0136 | -3.0359
-9.5 | -0.5102 | 0.15609 | -0.011 | -3.2686
-9 | -0.5022 | 0.15031 | -0.0083 | -3.3411
-8.5 | -0.4908 | 0.14511 | -0.0055 | -3.3823
-8 | -0.5244 | 0.14203 | -0.0009 | -3.6922
-7.5 | -0.4967 | 0.13582 | 0.0012 | -3.657
-6 | -0.8089 | 0.07348 | -0.0197 | -11.0084
-5.5 | -0.7827 | 0.06525 | -0.0195 | -11.9954
-5 | -0.7487 | 0.05973 | -0.0186 | -12.5347
-4.5 | -0.7105 | 0.05569 | -0.0176 | -12.7581
-4 | -0.6696 | 0.05272 | -0.0165 | -12.7011
-3.5 | -0.6271 | 0.05055 | -0.0152 | -12.4055
-3 | -0.5846 | 0.04923 | -0.0135 | -11.8749
-2.5 | -0.5445 | 0.04848 | -0.0111 | -11.2314
-2 | -0.5065 | 0.04828 | -0.008 | -10.4909
-1 | -0.2074 | 0.0652 | -0.0224 | -3.181
0 | -0.1824 | 0.06459 | -0.0151 | -2.824
0.5 | -0.1644 | 0.06459 | -0.0126 | -2.5453
1 | -0.1171 | 0.06656 | -0.0159 | -1.7593
1.5 | -0.0835 | 0.06773 | -0.0163 | -1.2328
2 | -0.0555 | 0.06857 | -0.0156 | -0.80939
2.5 | -0.0305 | 0.06958 | -0.0143 | -0.43834
3 | -0.0088 | 0.07056 | -0.0124 | -0.12472
3.5 | 0.0107 | 0.07155 | -0.0101 | 0.14955
4 | 0.0316 | 0.07298 | -0.008 | 0.433
4.5 | 0.0618 | 0.07568 | -0.0077 | 0.8166
5 | 0.0835 | 0.07632 | -0.0063 | 1.0941
6 | 0.1436 | 0.08027 | -0.0074 | 1.789
6.5 | 0.1793 | 0.08327 | -0.0093 | 2.1532
7 | 0.2166 | 0.08664 | -0.0116 | 2.5
7.5 | 0.254 | 0.09026 | -0.0141 | 2.8141
8 | 0.2912 | 0.09409 | -0.0167 | 3.0949
8.5 | 0.3285 | 0.09819 | -0.0194 | 3.3456
9 | 0.3667 | 0.10263 | -0.0223 | 3.573
9.5 | 0.4073 | 0.10765 | -0.0257 | 3.7836
10 | 0.4427 | 0.11271 | -0.0285 | 3.9278
10.5 | 0.4591 | 0.11601 | -0.0294 | 3.9574
11 | 0.4883 | 0.12048 | -0.0317 | 4.053
11.5 | 0.5356 | 0.12677 | -0.0358 | 4.225
12 | 0.5448 | 0.13036 | -0.0366 | 4.1792
12.5 | 0.582 | 0.13571 | -0.0396 | 4.2886
13 | 0.6968 | 0.12927 | -0.0386 | 5.3903
13.5 | 0.7304 | 0.132 | -0.0391 | 5.5333
14 | 0.7857 | 0.13242 | -0.039 | 5.9334
15 | 1.0967 | 0.08175 | -0.0157 | 13.4153
15.5 | 1.146 | 0.08328 | -0.0141 | 13.7608
16 | 1.2001 | 0.08604 | -0.0138 | 13.9482
16.5 | 1.252 | 0.09056 | -0.014 | 13.8251
17 | 1.2334 | 0.09945 | -0.0131 | 12.4022
17.5 | 1.1943 | 0.11073 | -0.0135 | 10.7857
18 | 1.119 | 0.12766 | -0.018 | 8.7655
18.5 | 1.0449 | 0.14899 | -0.0276 | 7.0132
19 | 0.9095 | 0.19819 | -0.0552 | 4.589
20 | 0.868 | 0.23363 | -0.0783 | 3.7153

## 3. Re 50k Mach 0.10 (1)
BIGFOIL.COM POLAR EXPORT
NACA66A720
NACA66A720 |  |  |  | Cl Max: | 1.562 | at alpha= | 13 | deg
JavaFoil+Calcfoil stall+Eppler ext transition |  |  |  | L/D Max: | 41.533 | at alpha= | 6 | deg
Re: | 50000 |  |  | Cd Min: | 0.02375 | at alpha= | -2 | deg
Mach: | 0.1 |  |  | Cl=0 at alpha= | -5.77 | deg
|  |  |  | @ Cl=0.1, Cd= | 0.047799
|  |  |  | @ Cl=0.4, Cd= | 0.02381
|  |  |  | @ Cl=0.6, Cd= | 0.025374
alpha (deg) | Cl | Cd | Cm | Cl/Cd
-20 | -0.652 | 0.25991 | -0.021 | -2.509
-19.5 | -0.665 | 0.25659 | -0.019 | -2.593
-19 | -0.677 | 0.248 | -0.019 | -2.729
-18.5 | -0.687 | 0.23011 | -0.019 | -2.984
-18 | -0.694 | 0.21253 | -0.019 | -3.267
-17.5 | -0.7 | 0.19775 | -0.018 | -3.538
-17 | -0.702 | 0.1843 | -0.017 | -3.812
-16.5 | -0.702 | 0.17489 | -0.018 | -4.016
-16 | -0.699 | 0.1651 | -0.019 | -4.236
-15.5 | -0.693 | 0.15111 | -0.02 | -4.587
-15 | -0.684 | 0.14216 | -0.021 | -4.808
-14.5 | -0.67 | 0.13326 | -0.021 | -5.031
-14 | -0.654 | 0.1245 | -0.022 | -5.252
-13.5 | -0.634 | 0.11611 | -0.023 | -5.458
-13 | -0.61 | 0.10972 | -0.025 | -5.561
-12.5 | -0.583 | 0.10293 | -0.026 | -5.665
-12 | -0.553 | 0.09577 | -0.027 | -5.773
-11.5 | -0.52 | 0.09035 | -0.028 | -5.751
-11 | -0.487 | 0.0868 | -0.055 | -5.61
-10.5 | -0.448 | 0.08058 | -0.057 | -5.559
-10 | -0.405 | 0.07698 | -0.058 | -5.266
-9.5 | -0.361 | 0.07175 | -0.059 | -5.036
-9 | -0.316 | 0.06717 | -0.061 | -4.707
-8.5 | -0.268 | 0.0691 | -0.053 | -3.877
-8 | -0.22 | 0.06557 | -0.053 | -3.359
-7.5 | -0.172 | 0.06197 | -0.054 | -2.774
-7 | -0.123 | 0.05842 | -0.056 | -2.104
-6.5 | -0.073 | 0.05553 | -0.056 | -1.32
-6 | -0.023 | 0.05295 | -0.057 | -0.439
-5.5 | 0.027 | 0.05053 | -0.058 | 0.539
-5 | 0.078 | 0.04864 | -0.059 | 1.604
-4.5 | 0.129 | 0.04669 | -0.061 | 2.767
-4 | 0.181 | 0.0451 | -0.063 | 4.004
-3.5 | 0.232 | 0.04364 | -0.066 | 5.321
-3 | 0.338 | 0.0239 | -0.125 | 14.164
-2.5 | 0.4 | 0.02381 | -0.127 | 16.792
-2 | 0.461 | 0.02375 | -0.128 | 19.415
-1.5 | 0.508 | 0.02518 | -0.124 | 20.158
-1 | 0.567 | 0.02528 | -0.126 | 22.422
-0.5 | 0.627 | 0.02545 | -0.127 | 24.619
0 | 0.69 | 0.02529 | -0.128 | 27.287
0.5 | 0.749 | 0.02567 | -0.129 | 29.184
1 | 0.808 | 0.02604 | -0.131 | 31.036
1.5 | 0.867 | 0.02652 | -0.132 | 32.699
2 | 0.926 | 0.02698 | -0.133 | 34.315
2.5 | 0.985 | 0.02754 | -0.134 | 35.752
3 | 1.043 | 0.02816 | -0.135 | 37.04
3.5 | 1.102 | 0.02878 | -0.137 | 38.279
4 | 1.16 | 0.02946 | -0.138 | 39.357
4.5 | 1.207 | 0.03024 | -0.139 | 39.908
5 | 1.261 | 0.03112 | -0.14 | 40.528
5.5 | 1.314 | 0.03195 | -0.141 | 41.128
6 | 1.366 | 0.03289 | -0.142 | 41.533
6.5 | 1.461 | 0.03779 | -0.149 | 38.646
7 | 1.509 | 0.03904 | -0.151 | 38.663
7.5 | 1.556 | 0.04053 | -0.152 | 38.391
8 | 1.34 | 0.05844 | -0.072 | 22.936
8.5 | 1.375 | 0.06245 | -0.07 | 22.018
9 | 1.407 | 0.06688 | -0.067 | 21.042
9.5 | 1.438 | 0.07226 | -0.067 | 19.899
10 | 1.466 | 0.07788 | -0.066 | 18.819
10.5 | 1.49 | 0.08243 | -0.065 | 18.078
11 | 1.512 | 0.08845 | -0.065 | 17.093
11.5 | 1.531 | 0.09651 | -0.066 | 15.859
12 | 1.546 | 0.10365 | -0.065 | 14.912
12.5 | 1.557 | 0.11091 | -0.064 | 14.039
13 | 1.562 | 0.1185 | -0.064 | 13.179
13.5 | 1.562 | 0.1267 | -0.064 | 12.327
14 | 1.558 | 0.13543 | -0.063 | 11.502
14.5 | 1.55 | 0.14824 | -0.062 | 10.454
15 | 1.538 | 0.15868 | -0.063 | 9.692
15.5 | 1.522 | 0.16448 | -0.063 | 9.254
16 | 1.503 | 0.18004 | -0.064 | 8.349
16.5 | 1.481 | 0.19138 | -0.063 | 7.738
17 | 1.456 | 0.2048 | -0.064 | 7.109
17.5 | 1.428 | 0.21555 | -0.063 | 6.625
18 | 1.398 | 0.22938 | -0.063 | 6.095

## 4. Re 50k Mach 0.10 (2)
BIGFOIL.COM POLAR EXPORT
NACA66A720
NACA66A720 |  |  |  | Cl Max: | 1.2428 | at alpha= | 16.5 | deg
XFOIL ncrit=9 |  |  |  | L/D Max: | 13.7279 | at alpha= | 14.5 | deg
Re: | 50000 |  |  | Cd Min: | 0.23457 | at alpha= | 20 | deg
Mach: | 0.1 |  |  | Cl=0 at alpha= | 3.2124 | deg
|  |  |  | @ Cl=0.1, Cd= | 0.077733
|  |  |  | @ Cl=0.4, Cd= | 0.10754
|  |  |  | @ Cl=0.6, Cd= | 0.1347
alpha (deg) | Cl | Cd | Cm | Cl/Cd
-11 | -0.4814 | 0.16992 | -0.0179 | -2.8331
-10.5 | -0.4784 | 0.16471 | -0.0159 | -2.9045
-10 | -0.4841 | 0.16026 | -0.0137 | -3.0207
-9.5 | -0.5132 | 0.15715 | -0.0111 | -3.2657
-9 | -0.4988 | 0.15099 | -0.0085 | -3.3035
-8.5 | -0.4887 | 0.14583 | -0.0057 | -3.3512
-7.5 | -0.4955 | 0.13652 | 0.001 | -3.6295
-6 | -0.8112 | 0.07477 | -0.0198 | -10.8493
-5.5 | -0.7869 | 0.06632 | -0.0196 | -11.8652
-5 | -0.7537 | 0.06061 | -0.0187 | -12.4352
-4.5 | -0.7159 | 0.05637 | -0.0177 | -12.7
-4 | -0.6751 | 0.05326 | -0.0166 | -12.6756
-3.5 | -0.6324 | 0.05097 | -0.0153 | -12.4073
-3 | -0.5896 | 0.04954 | -0.0137 | -11.9015
-2.5 | -0.549 | 0.04873 | -0.0113 | -11.2662
-2 | -0.5103 | 0.04854 | -0.0082 | -10.513
-1 | -0.2081 | 0.06554 | -0.0226 | -3.1752
-0.5 | -0.1956 | 0.06517 | -0.019 | -3.0014
0 | -0.1829 | 0.06492 | -0.0153 | -2.8173
0.5 | -0.1636 | 0.06497 | -0.013 | -2.5181
1 | -0.1164 | 0.06701 | -0.0163 | -1.7371
1.5 | -0.0837 | 0.06797 | -0.0165 | -1.2314
2 | -0.0551 | 0.0689 | -0.0159 | -0.79971
2.5 | -0.03 | 0.06993 | -0.0145 | -0.429
3 | -0.0082 | 0.07091 | -0.0126 | -0.11564
3.5 | 0.0111 | 0.07187 | -0.0102 | 0.15445
4 | 0.0306 | 0.07312 | -0.0079 | 0.41849
4.5 | 0.0576 | 0.07542 | -0.007 | 0.76372
5 | 0.0846 | 0.07692 | -0.0064 | 1.0998
5.5 | 0.1117 | 0.07835 | -0.0063 | 1.4257
6 | 0.1436 | 0.08064 | -0.0073 | 1.7808
6.5 | 0.1789 | 0.08358 | -0.0091 | 2.1405
7 | 0.216 | 0.08693 | -0.0113 | 2.4848
7.5 | 0.2536 | 0.09056 | -0.0138 | 2.8004
8 | 0.2913 | 0.09445 | -0.0165 | 3.0842
8.5 | 0.3294 | 0.09863 | -0.0193 | 3.3398
9 | 0.3688 | 0.10322 | -0.0224 | 3.573
10 | 0.4359 | 0.1125 | -0.0276 | 3.8747
10.5 | 0.4568 | 0.11613 | -0.029 | 3.9335
11 | 0.4908 | 0.12095 | -0.0317 | 4.0579
11.5 | 0.5306 | 0.1269 | -0.0352 | 4.1812
12 | 0.5456 | 0.13065 | -0.0365 | 4.176
12.5 | 0.5778 | 0.13584 | -0.0392 | 4.2535
13 | 0.6897 | 0.13012 | -0.0383 | 5.3005
13.5 | 0.7275 | 0.13271 | -0.039 | 5.4819
14 | 0.8062 | 0.13077 | -0.0383 | 6.165
14.5 | 1.0926 | 0.07959 | -0.0201 | 13.7279
15 | 1.0931 | 0.08322 | -0.015 | 13.1351
15.5 | 1.1448 | 0.08458 | -0.0134 | 13.5351
16 | 1.1965 | 0.08765 | -0.013 | 13.6509
16.5 | 1.2428 | 0.09259 | -0.0131 | 13.4226
17 | 1.2158 | 0.1023 | -0.0124 | 11.8847
17.5 | 1.1684 | 0.11479 | -0.0138 | 10.1786
18 | 1.0982 | 0.13208 | -0.0195 | 8.3147
19 | 0.837 | 0.21927 | -0.0716 | 3.8172
19.5 | 0.8489 | 0.22619 | -0.0757 | 3.753
20 | 0.87 | 0.23457 | -0.0788 | 3.7089

## 5. Re 50k Mach 0.25 (1)
BIGFOIL.COM POLAR EXPORT
NACA66A720
NACA66A720 |  |  |  | Cl Max: | 1.543 | at alpha= | 7 | deg
JavaFoil+Calcfoil stall+Eppler ext transition |  |  |  | L/D Max: | 40.701 | at alpha= | 5.5 | deg
Re: | 50000 |  |  | Cd Min: | 0.02431 | at alpha= | -2 | deg
Mach: | 0.25 |  |  | Cl=0 at alpha= | -5.7692 | deg
|  |  |  | @ Cl=0.1, Cd= | 0.048452
|  |  |  | @ Cl=0.4, Cd= | 0.024358
|  |  |  | @ Cl=0.6, Cd= | 0.025932
alpha (deg) | Cl | Cd | Cm | Cl/Cd
-19.5 | -0.334 | 0.43577 | -0.025 | -0.766
-19 | -0.382 | 0.36854 | -0.025 | -1.037
-18.5 | -0.426 | 0.3554 | -0.023 | -1.198
-18 | -0.466 | 0.28546 | -0.024 | -1.631
-17.5 | -0.501 | 0.28152 | -0.022 | -1.78
-17 | -0.532 | 0.24426 | -0.022 | -2.179
-16.5 | -0.559 | 0.21178 | -0.025 | -2.637
-16 | -0.58 | 0.18573 | -0.024 | -3.121
-15.5 | -0.595 | 0.17122 | -0.024 | -3.478
-15 | -0.605 | 0.16496 | -0.019 | -3.67
-14.5 | -0.61 | 0.15056 | -0.019 | -4.05
-14 | -0.608 | 0.14019 | -0.019 | -4.338
-13.5 | -0.601 | 0.12786 | -0.02 | -4.699
-13 | -0.588 | 0.11683 | -0.021 | -5.03
-12.5 | -0.569 | 0.10889 | -0.023 | -5.228
-12 | -0.546 | 0.1008 | -0.024 | -5.414
-11.5 | -0.518 | 0.09229 | -0.029 | -5.609
-11 | -0.485 | 0.08614 | -0.03 | -5.633
-10.5 | -0.449 | 0.0807 | -0.031 | -5.558
-10 | -0.41 | 0.07902 | -0.059 | -5.193
-9.5 | -0.367 | 0.07318 | -0.06 | -5.012
-9 | -0.322 | 0.06897 | -0.061 | -4.663
-8.5 | -0.273 | 0.07065 | -0.054 | -3.868
-8 | -0.225 | 0.06723 | -0.055 | -3.347
-7.5 | -0.176 | 0.06308 | -0.055 | -2.787
-7 | -0.126 | 0.05928 | -0.057 | -2.122
-6.5 | -0.075 | 0.0562 | -0.058 | -1.336
-6 | -0.024 | 0.05355 | -0.059 | -0.445
-5.5 | 0.028 | 0.05141 | -0.059 | 0.543
-5 | 0.08 | 0.04921 | -0.06 | 1.627
-4.5 | 0.133 | 0.0472 | -0.063 | 2.809
-4 | 0.185 | 0.04563 | -0.065 | 4.063
-3.5 | 0.238 | 0.04416 | -0.067 | 5.4
-3 | 0.347 | 0.02445 | -0.128 | 14.215
-2.5 | 0.41 | 0.02434 | -0.13 | 16.863
-2 | 0.473 | 0.02431 | -0.131 | 19.475
-1.5 | 0.521 | 0.02573 | -0.128 | 20.253
-1 | 0.582 | 0.02587 | -0.129 | 22.516
-0.5 | 0.643 | 0.02608 | -0.13 | 24.676
0 | 0.708 | 0.02602 | -0.131 | 27.228
0.5 | 0.769 | 0.02637 | -0.133 | 29.165
1 | 0.83 | 0.02675 | -0.134 | 31.019
1.5 | 0.89 | 0.02731 | -0.135 | 32.6
2 | 0.951 | 0.02781 | -0.136 | 34.19
2.5 | 1.011 | 0.02841 | -0.138 | 35.591
3 | 1.071 | 0.02905 | -0.139 | 36.878
3.5 | 1.131 | 0.02975 | -0.14 | 38.027
4 | 1.191 | 0.03053 | -0.141 | 39.022
4.5 | 1.239 | 0.03127 | -0.143 | 39.616
5 | 1.294 | 0.03222 | -0.144 | 40.168
5.5 | 1.348 | 0.03312 | -0.145 | 40.701
6 | 1.443 | 0.03808 | -0.152 | 37.888
6.5 | 1.495 | 0.03969 | -0.153 | 37.661
7 | 1.543 | 0.0412 | -0.154 | 37.458
7.5 | 1.332 | 0.05568 | -0.074 | 23.926
8 | 1.368 | 0.05958 | -0.071 | 22.954
8.5 | 1.4 | 0.06418 | -0.07 | 21.821
9 | 1.43 | 0.06897 | -0.068 | 20.737
9.5 | 1.457 | 0.07375 | -0.067 | 19.75
10 | 1.479 | 0.08052 | -0.066 | 18.369
10.5 | 1.497 | 0.08647 | -0.066 | 17.317
11 | 1.511 | 0.09345 | -0.066 | 16.169
11.5 | 1.52 | 0.10147 | -0.066 | 14.977
12 | 1.523 | 0.11104 | -0.065 | 13.718

## 6. Re 50k Mach 0.25 (2)
BIGFOIL.COM POLAR EXPORT
NACA66A720
NACA66A720 |  |  |  | Cl Max: | 1.1559 | at alpha= | 16 | deg
XFOIL ncrit=9 |  |  |  | L/D Max: | 12.2641 | at alpha= | 15.5 | deg
Re: | 50000 |  |  | Cd Min: | 0.24008 | at alpha= | 20 | deg
Mach: | 0.25 |  |  | Cl=0 at alpha= | 3.0957 | deg
|  |  |  | @ Cl=0.1, Cd= | 0.079836
|  |  |  | @ Cl=0.4, Cd= | 0.11004
|  |  |  | @ Cl=0.6, Cd= | 0.13717
alpha (deg) | Cl | Cd | Cm | Cl/Cd
-11 | -0.499 | 0.17628 | -0.0187 | -2.8307
-10.5 | -0.4857 | 0.16997 | -0.0165 | -2.8576
-10 | -0.497 | 0.16586 | -0.0143 | -2.9965
-9.5 | -0.5001 | 0.16074 | -0.0119 | -3.1112
-9 | -0.4836 | 0.15469 | -0.0094 | -3.1263
-8.5 | -0.4785 | 0.14966 | -0.0067 | -3.1972
-8 | -0.5123 | 0.1468 | -0.0023 | -3.4898
-7.5 | -0.4904 | 0.14034 | -0.0002 | -3.4944
-7 | -0.4822 | 0.13519 | 0.0026 | -3.5668
-6 | -0.8178 | 0.08185 | -0.0205 | -9.9914
-5.5 | -0.8066 | 0.07235 | -0.0202 | -11.1486
-5 | -0.7776 | 0.06581 | -0.0189 | -11.8158
-4.5 | -0.7441 | 0.06043 | -0.0181 | -12.3134
-4 | -0.7049 | 0.05645 | -0.0171 | -12.4872
-3.5 | -0.6619 | 0.05345 | -0.0159 | -12.3835
-3 | -0.6175 | 0.05142 | -0.0143 | -12.0089
-2.5 | -0.5741 | 0.05021 | -0.0123 | -11.434
-2 | -0.5322 | 0.04994 | -0.0093 | -10.6568
-1.5 | -0.4943 | 0.04973 | -0.006 | -9.9397
-1 | -0.2118 | 0.06743 | -0.0238 | -3.141
-0.5 | -0.1989 | 0.06702 | -0.0201 | -2.9678
0 | -0.1858 | 0.06677 | -0.0164 | -2.7827
0.5 | -0.1593 | 0.06715 | -0.0153 | -2.3723
1 | -0.1161 | 0.0688 | -0.0176 | -1.6875
1.5 | -0.082 | 0.06973 | -0.0179 | -1.176
2 | -0.0517 | 0.07095 | -0.0174 | -0.72868
2.5 | -0.0257 | 0.07208 | -0.0161 | -0.35655
3 | -0.0036 | 0.07306 | -0.014 | -0.049275
3.5 | 0.0152 | 0.07393 | -0.0114 | 0.2056
4 | 0.0319 | 0.0748 | -0.0085 | 0.42647
4.5 | 0.0493 | 0.07588 | -0.0058 | 0.64971
5 | 0.0745 | 0.0779 | -0.0047 | 0.95635
6 | 0.1467 | 0.08338 | -0.0072 | 1.7594
6.5 | 0.1809 | 0.08601 | -0.0087 | 2.1032
7 | 0.2182 | 0.0893 | -0.0109 | 2.4434
7.5 | 0.2573 | 0.09309 | -0.0135 | 2.764
8 | 0.2984 | 0.09743 | -0.0166 | 3.0627
8.5 | 0.3377 | 0.10197 | -0.0196 | 3.3118
9 | 0.3616 | 0.105 | -0.0207 | 3.4438
9.5 | 0.3892 | 0.10864 | -0.0225 | 3.5825
10 | 0.424 | 0.11315 | -0.0253 | 3.7472
10.5 | 0.4679 | 0.11883 | -0.0291 | 3.9376
11 | 0.4945 | 0.12368 | -0.0314 | 3.9982
11.5 | 0.5169 | 0.1277 | -0.0332 | 4.0478
12 | 0.5535 | 0.13335 | -0.0364 | 4.1507
12.5 | 0.586 | 0.1379 | -0.0388 | 4.2495
13 | 0.6976 | 0.13212 | -0.0374 | 5.28
13.5 | 0.7297 | 0.13532 | -0.038 | 5.3924
14 | 0.8006 | 0.13443 | -0.0372 | 5.9555
15 | 1.0889 | 0.08923 | -0.0115 | 12.2033
15.5 | 1.1321 | 0.09231 | -0.0102 | 12.2641
16 | 1.1559 | 0.09812 | -0.0099 | 11.7805
16.5 | 1.1317 | 0.10896 | -0.0112 | 10.3864
17 | 1.0694 | 0.12561 | -0.0166 | 8.5137
17.5 | 0.9829 | 0.15061 | -0.0292 | 6.5261
18.5 | 0.8974 | 0.1967 | -0.0552 | 4.5623
19.5 | 0.8595 | 0.23107 | -0.0786 | 3.7197
20 | 0.8829 | 0.24008 | -0.0819 | 3.6775

## 7. Re 50k Mach 0.50 (1)
BIGFOIL.COM POLAR EXPORT
NACA66A720
NACA66A720 |  |  |  | Cl Max: | 1.632 | at alpha= | 6.5 | deg
JavaFoil+Calcfoil stall+Eppler ext transition |  |  |  | L/D Max: | 37.415 | at alpha= | 5 | deg
Re: | 50000 |  |  | Cd Min: | 0.02708 | at alpha= | -2.5 | deg
Mach: | 0.5 |  |  | Cl=0 at alpha= | -5.7719 | deg
|  |  |  | @ Cl=0.1, Cd= | 0.051544
|  |  |  | @ Cl=0.4, Cd= | 0.035183
|  |  |  | @ Cl=0.6, Cd= | 0.028616
alpha (deg) | Cl | Cd | Cm | Cl/Cd
-20 | -0.819 | 0.41851 | -0.055 | -1.958
-19.5 | -0.789 | 0.41927 | -0.053 | -1.882
-19 | -0.761 | 0.41221 | -0.053 | -1.845
-18.5 | -0.732 | 0.4065 | -0.054 | -1.801
-18 | -0.704 | 0.40451 | -0.054 | -1.74
-17.5 | -0.675 | 0.39086 | -0.055 | -1.728
-17 | -0.647 | 0.38675 | -0.056 | -1.673
-16.5 | -0.617 | 0.35996 | -0.053 | -1.714
-16 | -0.588 | 0.33955 | -0.053 | -1.733
-15.5 | -0.56 | 0.3528 | -0.054 | -1.587
-15 | -0.531 | 0.35205 | -0.055 | -1.509
-14.5 | -0.503 | 0.34514 | -0.056 | -1.457
-14 | -0.474 | 0.34157 | -0.056 | -1.388
-13.5 | -0.446 | 0.32615 | -0.057 | -1.366
-13 | -0.416 | 0.28815 | -0.053 | -1.444
-12.5 | -0.387 | 0.2786 | -0.053 | -1.39
-12 | -0.359 | 0.27999 | -0.054 | -1.281
-11.5 | -0.33 | 0.27215 | -0.054 | -1.212
-11 | -0.3 | 0.16367 | -0.031 | -1.834
-10.5 | -0.271 | 0.15842 | -0.031 | -1.714
-10 | -0.243 | 0.10559 | -0.028 | -2.299
-9.5 | -0.34 | 0.08571 | -0.023 | -3.964
-9 | -0.32 | 0.07536 | -0.032 | -4.245
-8.5 | -0.283 | 0.06878 | -0.036 | -4.108
-8 | -0.239 | 0.06973 | -0.066 | -3.43
-7.5 | -0.189 | 0.07115 | -0.06 | -2.659
-7 | -0.137 | 0.06621 | -0.062 | -2.066
-6.5 | -0.082 | 0.06142 | -0.062 | -1.34
-6 | -0.026 | 0.05749 | -0.064 | -0.457
-5.5 | 0.031 | 0.0547 | -0.064 | 0.565
-5 | 0.089 | 0.05195 | -0.066 | 1.71
-4.5 | 0.147 | 0.04981 | -0.068 | 2.958
-4 | 0.206 | 0.04816 | -0.069 | 4.283
-3.5 | 0.266 | 0.04658 | -0.072 | 5.703
-3 | 0.327 | 0.04556 | -0.075 | 7.186
-2.5 | 0.457 | 0.02708 | -0.144 | 16.875
-2 | 0.527 | 0.02712 | -0.145 | 19.437
-1.5 | 0.582 | 0.02855 | -0.142 | 20.387
-1 | 0.65 | 0.0288 | -0.143 | 22.586
-0.5 | 0.719 | 0.02918 | -0.145 | 24.626
0 | 0.79 | 0.02925 | -0.146 | 27.014
0.5 | 0.858 | 0.02979 | -0.147 | 28.795
1 | 0.925 | 0.03053 | -0.149 | 30.317
1.5 | 0.993 | 0.03118 | -0.15 | 31.86
2 | 1.06 | 0.03192 | -0.152 | 33.218
2.5 | 1.128 | 0.0327 | -0.153 | 34.495
3 | 1.195 | 0.03369 | -0.155 | 35.479
3.5 | 1.262 | 0.0347 | -0.156 | 36.368
4 | 1.329 | 0.03576 | -0.157 | 37.153
4.5 | 1.376 | 0.03698 | -0.158 | 37.2
5 | 1.434 | 0.03834 | -0.16 | 37.415
5.5 | 1.53 | 0.04543 | -0.167 | 33.677
6 | 1.583 | 0.04759 | -0.168 | 33.268
6.5 | 1.632 | 0.05017 | -0.169 | 32.518
7 | 1.405 | 0.05671 | -0.077 | 24.784
7.5 | 1.428 | 0.06322 | -0.073 | 22.586
8 | 1.437 | 0.07047 | -0.072 | 20.394
8.5 | 1.425 | 0.07858 | -0.07 | 18.128
9 | 1.371 | 0.08842 | -0.067 | 15.5
9.5 | 1.181 | 0.10976 | -0.06 | 10.762
10 | 0.888 | 0.18863 | -0.056 | 4.71
10.5 | 0.917 | 0.21974 | -0.071 | 4.172
11 | 0.944 | 0.22954 | -0.071 | 4.112
11.5 | 0.971 | 0.25576 | -0.072 | 3.796

## 8. Re 50k Mach 0.50 (2)
BIGFOIL.COM POLAR EXPORT
NACA66A720
NACA66A720 |  |  |  | Cl Max: | 0.9548 | at alpha= | 20 | deg
XFOIL ncrit=9 |  |  |  | L/D Max: | 5.7236 | at alpha= | 14.5 | deg
Re: | 50000 |  |  | Cd Min: | 0.26926 | at alpha= | 20 | deg
Mach: | 0.5 |  |  | Cl=0 at alpha= | 2.9617 | deg
|  |  |  | @ Cl=0.1, Cd= | 0.088382
|  |  |  | @ Cl=0.4, Cd= | 0.11905
|  |  |  | @ Cl=0.6, Cd= | 0.1351
alpha (deg) | Cl | Cd | Cm | Cl/Cd
-9.5 | -0.4564 | 0.17537 | -0.0148 | -2.6025
-9 | -0.4565 | 0.17036 | -0.0126 | -2.6796
-8.5 | -0.4575 | 0.16538 | -0.0103 | -2.7664
-8 | -0.4603 | 0.16044 | -0.0078 | -2.869
-7.5 | -0.4838 | 0.15703 | -0.004 | -3.0809
-7 | -0.5505 | 0.13626 | -0.0208 | -4.0401
-6.5 | -0.592 | 0.12383 | -0.0251 | -4.7807
-6 | -0.6655 | 0.11085 | -0.0281 | -6.0036
-5.5 | -0.7003 | 0.10261 | -0.0246 | -6.8249
-5 | -0.7539 | 0.09261 | -0.022 | -8.1406
-4.5 | -0.7954 | 0.08234 | -0.0201 | -9.6599
-4 | -0.7915 | 0.07468 | -0.0182 | -10.5986
-3.5 | -0.7694 | 0.06815 | -0.0167 | -11.2898
-3 | -0.7347 | 0.06283 | -0.0156 | -11.6935
-2.5 | -0.6901 | 0.05903 | -0.0144 | -11.6907
-2 | -0.642 | 0.05653 | -0.0125 | -11.3568
-1.5 | -0.5848 | 0.05592 | -0.0105 | -10.4578
-1 | -0.5232 | 0.05706 | -0.0085 | -9.1693
0 | -0.2003 | 0.07483 | -0.0208 | -2.6767
0.5 | -0.1475 | 0.07627 | -0.0243 | -1.9339
1 | -0.1104 | 0.07712 | -0.0244 | -1.4315
1.5 | -0.0775 | 0.07803 | -0.0237 | -0.99321
2 | -0.0479 | 0.07916 | -0.0224 | -0.6051
2.5 | -0.0217 | 0.08027 | -0.0203 | -0.27034
3 | 0.0018 | 0.08139 | -0.0179 | 0.022116
3.5 | 0.0233 | 0.08258 | -0.0152 | 0.28215
4 | 0.0445 | 0.08394 | -0.0124 | 0.53014
4.5 | 0.0664 | 0.08565 | -0.0099 | 0.77525
5 | 0.0882 | 0.08742 | -0.0074 | 1.0089
5.5 | 0.1088 | 0.0891 | -0.0048 | 1.2211
6 | 0.1318 | 0.09092 | -0.003 | 1.4496
6.5 | 0.1603 | 0.09317 | -0.0027 | 1.7205
7 | 0.1913 | 0.09578 | -0.0034 | 1.9973
7.5 | 0.2238 | 0.09876 | -0.0048 | 2.2661
8 | 0.2572 | 0.10208 | -0.0067 | 2.5196
8.5 | 0.294 | 0.10598 | -0.0093 | 2.7741
9 | 0.3362 | 0.11069 | -0.0128 | 3.0373
10 | 0.4138 | 0.12086 | -0.0196 | 3.4238
10.5 | 0.4451 | 0.12519 | -0.0223 | 3.5554
11 | 0.4889 | 0.13114 | -0.0264 | 3.7281
11.5 | 0.5278 | 0.136 | -0.0296 | 3.8809
12 | 0.6085 | 0.13499 | -0.0301 | 4.5077
12.5 | 0.6468 | 0.13935 | -0.0323 | 4.6416
13 | 0.684 | 0.14391 | -0.0343 | 4.753
13.5 | 0.7401 | 0.14738 | -0.0354 | 5.0217
14 | 0.7793 | 0.15022 | -0.0355 | 5.1877
14.5 | 0.8385 | 0.1465 | -0.0306 | 5.7235
15 | 0.859 | 0.15138 | -0.0311 | 5.6745
15.5 | 0.8707 | 0.15973 | -0.0342 | 5.4511
16 | 0.8723 | 0.17102 | -0.04 | 5.1006
16.5 | 0.876 | 0.18266 | -0.0463 | 4.7958
17 | 0.8811 | 0.19434 | -0.053 | 4.5338
17.5 | 0.8855 | 0.20621 | -0.0603 | 4.2942
18 | 0.8975 | 0.21735 | -0.0666 | 4.1293
18.5 | 0.9112 | 0.2284 | -0.0731 | 3.9895
19 | 0.8992 | 0.2469 | -0.0871 | 3.642
19.5 | 0.9173 | 0.25567 | -0.0927 | 3.5878
20 | 0.9548 | 0.26926 | -0.0959 | 3.546

## 9. Re 100k Mach 0.00 (1)
BIGFOIL.COM POLAR EXPORT
NACA66A720
NACA66A720 |  |  |  | Cl Max: | 1.64 | at alpha= | 8.5 | deg
JavaFoil+Calcfoil stall+Eppler ext transition |  |  |  | L/D Max: | 56.088 | at alpha= | 6 | deg
Re: | 100000 |  |  | Cd Min: | 0.01823 | at alpha= | -2 | deg
Mach: | 0 |  |  | Cl=0 at alpha= | -5.77 | deg
|  |  |  | @ Cl=0.1, Cd= | 0.042928
|  |  |  | @ Cl=0.4, Cd= | 0.01866
|  |  |  | @ Cl=0.6, Cd= | 0.019025
alpha (deg) | Cl | Cd | Cm | Cl/Cd
-20 | -0.691 | 0.2202 | -0.022 | -3.136
-19.5 | -0.7 | 0.2152 | -0.02 | -3.254
-19 | -0.709 | 0.20289 | -0.019 | -3.493
-18.5 | -0.715 | 0.19266 | -0.02 | -3.712
-18 | -0.72 | 0.18124 | -0.02 | -3.971
-17.5 | -0.722 | 0.17112 | -0.019 | -4.219
-17 | -0.722 | 0.15917 | -0.019 | -4.534
-16.5 | -0.719 | 0.15056 | -0.02 | -4.774
-16 | -0.713 | 0.14227 | -0.021 | -5.012
-15.5 | -0.704 | 0.13492 | -0.022 | -5.22
-15 | -0.692 | 0.12702 | -0.023 | -5.452
-14.5 | -0.677 | 0.11928 | -0.024 | -5.678
-14 | -0.659 | 0.11198 | -0.024 | -5.884
-13.5 | -0.637 | 0.10488 | -0.025 | -6.076
-13 | -0.612 | 0.09897 | -0.026 | -6.188
-12.5 | -0.584 | 0.09319 | -0.027 | -6.271
-12 | -0.553 | 0.08767 | -0.028 | -6.311
-11.5 | -0.519 | 0.08226 | -0.029 | -6.315
-11 | -0.487 | 0.07899 | -0.056 | -6.16
-10.5 | -0.447 | 0.07376 | -0.058 | -6.067
-10 | -0.405 | 0.06927 | -0.061 | -5.848
-9.5 | -0.361 | 0.0648 | -0.063 | -5.577
-9 | -0.313 | 0.06558 | -0.053 | -4.78
-8.5 | -0.267 | 0.06223 | -0.054 | -4.29
-8 | -0.219 | 0.05909 | -0.054 | -3.713
-7.5 | -0.171 | 0.05575 | -0.055 | -3.071
-7 | -0.122 | 0.05267 | -0.057 | -2.323
-6.5 | -0.073 | 0.05013 | -0.058 | -1.456
-6 | -0.023 | 0.0478 | -0.059 | -0.484
-5.5 | 0.027 | 0.04579 | -0.059 | 0.592
-5 | 0.078 | 0.04373 | -0.062 | 1.777
-4.5 | 0.129 | 0.04187 | -0.064 | 3.073
-4 | 0.18 | 0.0403 | -0.066 | 4.463
-3.5 | 0.275 | 0.0191 | -0.126 | 14.389
-3 | 0.338 | 0.01886 | -0.127 | 17.908
-2.5 | 0.4 | 0.01866 | -0.128 | 21.428
-2 | 0.465 | 0.01823 | -0.131 | 25.518
-1.5 | 0.506 | 0.01896 | -0.125 | 26.666
-1 | 0.565 | 0.01896 | -0.127 | 29.805
-0.5 | 0.624 | 0.01907 | -0.128 | 32.748
0 | 0.691 | 0.01846 | -0.129 | 37.439
0.5 | 0.75 | 0.01873 | -0.13 | 40.045
1 | 0.808 | 0.01907 | -0.131 | 42.376
1.5 | 0.867 | 0.01939 | -0.132 | 44.712
2 | 0.926 | 0.01978 | -0.134 | 46.782
2.5 | 0.983 | 0.02021 | -0.135 | 48.658
3 | 1.042 | 0.02064 | -0.136 | 50.467
3.5 | 1.1 | 0.02117 | -0.137 | 51.943
4 | 1.158 | 0.0217 | -0.138 | 53.362
4.5 | 1.205 | 0.02225 | -0.14 | 54.152
5 | 1.259 | 0.0229 | -0.141 | 54.967
5.5 | 1.312 | 0.02356 | -0.142 | 55.671
6 | 1.363 | 0.02431 | -0.143 | 56.088
6.5 | 1.457 | 0.03217 | -0.15 | 45.271
7 | 1.506 | 0.0335 | -0.152 | 44.96
7.5 | 1.553 | 0.03471 | -0.153 | 44.741
8 | 1.598 | 0.03615 | -0.155 | 44.203
8.5 | 1.64 | 0.03754 | -0.156 | 43.698
9 | 1.405 | 0.06134 | -0.074 | 22.907
9.5 | 1.435 | 0.06571 | -0.071 | 21.837
10 | 1.463 | 0.07023 | -0.069 | 20.828
10.5 | 1.488 | 0.07543 | -0.069 | 19.733
11 | 1.511 | 0.07985 | -0.068 | 18.923
11.5 | 1.531 | 0.08653 | -0.068 | 17.691
12 | 1.547 | 0.09268 | -0.07 | 16.696
12.5 | 1.561 | 0.09862 | -0.07 | 15.827
13 | 1.568 | 0.1044 | -0.07 | 15.017
13.5 | 1.57 | 0.11133 | -0.069 | 14.103

## 10. Re 100k Mach 0.00 (2)
BIGFOIL.COM POLAR EXPORT
NACA66A720
NACA66A720 |  |  |  | Cl Max: | 1.3399 | at alpha= | 17.5 | deg
XFOIL ncrit=9 |  |  |  | L/D Max: | 21.5428 | at alpha= | 13 | deg
Re: | 100000 |  |  | Cd Min: | 0.13986 | at alpha= | 20 | deg
Mach: | 0 |  |  | Cl=0 at alpha= | 2.1948 | deg
|  |  |  | @ Cl=0.1, Cd= | 0.067737
|  |  |  | @ Cl=0.4, Cd= | 0.072051
|  |  |  | @ Cl=0.6, Cd= | 0.075036
alpha (deg) | Cl | Cd | Cm | Cl/Cd
-5.5 | -0.6677 | 0.05773 | -0.0385 | -11.5659
-4.5 | -0.5836 | 0.05268 | -0.0366 | -11.0782
-4 | -0.5309 | 0.05167 | -0.0369 | -10.2748
-3 | -0.4485 | 0.05005 | -0.0343 | -8.961
-2.5 | -0.3927 | 0.05087 | -0.0354 | -7.7197
-2 | -0.3649 | 0.05007 | -0.0324 | -7.2878
-1.5 | -0.3163 | 0.0504 | -0.0327 | -6.2758
-1 | -0.2993 | 0.05217 | -0.0225 | -5.737
-0.5 | -0.3045 | 0.05196 | -0.0084 | -5.8603
0 | -0.3101 | 0.0526 | 0.0061 | -5.8954
0.5 | -0.2936 | 0.05347 | 0.0163 | -5.4909
1 | -0.0862 | 0.06264 | -0.0143 | -1.3761
1.5 | -0.0557 | 0.06244 | -0.0141 | -0.89206
2 | -0.0217 | 0.06358 | -0.0143 | -0.3413
2.5 | 0.034 | 0.06578 | -0.0174 | 0.51687
3 | 0.0638 | 0.06632 | -0.0171 | 0.962
3.5 | 0.0976 | 0.06763 | -0.0177 | 1.4431
4 | 0.1337 | 0.06924 | -0.0184 | 1.931
4.5 | 0.2049 | 0.07259 | -0.0242 | 2.8227
5 | 0.231 | 0.07333 | -0.0223 | 3.1501
5.5 | 0.2283 | 0.07286 | -0.016 | 3.1334
6 | 0.2729 | 0.07056 | -0.0143 | 3.8676
7.5 | 0.434 | 0.07245 | -0.02 | 5.9903
8 | 0.4914 | 0.07345 | -0.0227 | 6.6903
8.5 | 0.55 | 0.07432 | -0.0254 | 7.4004
9 | 0.608 | 0.07515 | -0.0279 | 8.0905
9.5 | 0.6653 | 0.07567 | -0.0301 | 8.7921
10 | 0.7223 | 0.0759 | -0.0319 | 9.5165
10.5 | 0.779 | 0.07586 | -0.0334 | 10.2689
11 | 0.8386 | 0.07507 | -0.0345 | 11.1709
11.5 | 0.9068 | 0.0726 | -0.0353 | 12.4904
12.5 | 1.1137 | 0.05461 | -0.0356 | 20.3937
13 | 1.159 | 0.0538 | -0.0341 | 21.5428
13.5 | 1.1622 | 0.05736 | -0.0303 | 20.2615
14 | 1.1223 | 0.06588 | -0.0252 | 17.0355
14.5 | 1.0943 | 0.07429 | -0.0221 | 14.7301
15 | 1.103 | 0.07888 | -0.0205 | 13.9833
16 | 1.1814 | 0.0818 | -0.0188 | 14.4425
16.5 | 1.2386 | 0.0825 | -0.0186 | 15.0133
17 | 1.2827 | 0.08507 | -0.0186 | 15.0782
17.5 | 1.3399 | 0.08847 | -0.0194 | 15.1452
18 | 1.3274 | 0.09572 | -0.0182 | 13.8675
18.5 | 1.3048 | 0.10433 | -0.0179 | 12.5065
19 | 1.2744 | 0.11437 | -0.0189 | 11.1428
19.5 | 1.2342 | 0.12626 | -0.0219 | 9.7751
20 | 1.1903 | 0.13986 | -0.0272 | 8.5107

## 11. Re 100k Mach 0.10 (1)
BIGFOIL.COM POLAR EXPORT
NACA66A720
NACA66A720 |  |  |  | Cl Max: | 1.646 | at alpha= | 8.5 | deg
JavaFoil+Calcfoil stall+Eppler ext transition |  |  |  | L/D Max: | 55.944 | at alpha= | 6 | deg
Re: | 100000 |  |  | Cd Min: | 0.01836 | at alpha= | -2 | deg
Mach: | 0.1 |  |  | Cl=0 at alpha= | -5.77 | deg
|  |  |  | @ Cl=0.1, Cd= | 0.043013
|  |  |  | @ Cl=0.4, Cd= | 0.018783
|  |  |  | @ Cl=0.6, Cd= | 0.019083
alpha (deg) | Cl | Cd | Cm | Cl/Cd
-20 | -0.652 | 0.22909 | -0.022 | -2.847
-19.5 | -0.665 | 0.22222 | -0.02 | -2.994
-19 | -0.677 | 0.21022 | -0.02 | -3.22
-18.5 | -0.687 | 0.1976 | -0.02 | -3.475
-18 | -0.694 | 0.18721 | -0.021 | -3.709
-17.5 | -0.7 | 0.17611 | -0.02 | -3.973
-17 | -0.703 | 0.16577 | -0.02 | -4.238
-16.5 | -0.702 | 0.1545 | -0.019 | -4.547
-16 | -0.699 | 0.14563 | -0.02 | -4.803
-15.5 | -0.693 | 0.13662 | -0.022 | -5.074
-15 | -0.684 | 0.12834 | -0.023 | -5.326
-14.5 | -0.67 | 0.121 | -0.023 | -5.541
-14 | -0.654 | 0.11301 | -0.024 | -5.786
-13.5 | -0.634 | 0.10598 | -0.024 | -5.98
-13 | -0.61 | 0.09985 | -0.026 | -6.111
-12.5 | -0.583 | 0.09392 | -0.027 | -6.209
-12 | -0.553 | 0.08813 | -0.028 | -6.274
-11.5 | -0.52 | 0.08264 | -0.029 | -6.289
-11 | -0.487 | 0.08007 | -0.056 | -6.086
-10.5 | -0.448 | 0.07382 | -0.058 | -6.071
-10 | -0.406 | 0.07024 | -0.06 | -5.778
-9.5 | -0.362 | 0.06525 | -0.063 | -5.554
-9 | -0.319 | 0.05945 | -0.07 | -5.367
-8.5 | -0.268 | 0.06222 | -0.054 | -4.306
-8 | -0.22 | 0.05907 | -0.054 | -3.729
-7.5 | -0.172 | 0.056 | -0.056 | -3.07
-7 | -0.123 | 0.05286 | -0.057 | -2.325
-6.5 | -0.073 | 0.05035 | -0.057 | -1.456
-6 | -0.023 | 0.04785 | -0.059 | -0.486
-5.5 | 0.027 | 0.04568 | -0.06 | 0.596
-5 | 0.078 | 0.04382 | -0.062 | 1.782
-4.5 | 0.129 | 0.04195 | -0.064 | 3.082
-4 | 0.181 | 0.04038 | -0.066 | 4.476
-3.5 | 0.276 | 0.01917 | -0.126 | 14.406
-3 | 0.339 | 0.01899 | -0.127 | 17.859
-2.5 | 0.401 | 0.01878 | -0.129 | 21.369
-2 | 0.467 | 0.01836 | -0.131 | 25.416
-1.5 | 0.508 | 0.01898 | -0.126 | 26.775
-1 | 0.568 | 0.01904 | -0.127 | 29.831
-0.5 | 0.628 | 0.01912 | -0.128 | 32.828
0 | 0.694 | 0.01855 | -0.13 | 37.44
0.5 | 0.754 | 0.01884 | -0.131 | 39.994
1 | 0.813 | 0.01914 | -0.132 | 42.452
1.5 | 0.871 | 0.01951 | -0.133 | 44.649
2 | 0.93 | 0.01987 | -0.134 | 46.785
2.5 | 0.989 | 0.02031 | -0.135 | 48.686
3 | 1.047 | 0.02077 | -0.137 | 50.398
3.5 | 1.106 | 0.02128 | -0.138 | 51.952
4 | 1.163 | 0.02183 | -0.139 | 53.283
4.5 | 1.21 | 0.02243 | -0.14 | 53.964
5 | 1.264 | 0.02304 | -0.141 | 54.868
5.5 | 1.318 | 0.02376 | -0.143 | 55.449
6 | 1.369 | 0.02448 | -0.144 | 55.944
6.5 | 1.463 | 0.0325 | -0.151 | 45.018
7 | 1.512 | 0.03369 | -0.152 | 44.887
7.5 | 1.559 | 0.03509 | -0.154 | 44.434
8 | 1.604 | 0.03638 | -0.155 | 44.083
8.5 | 1.646 | 0.0379 | -0.156 | 43.427
9 | 1.41 | 0.06165 | -0.074 | 22.863
9.5 | 1.44 | 0.06578 | -0.073 | 21.887
10 | 1.466 | 0.07055 | -0.068 | 20.779
10.5 | 1.491 | 0.07563 | -0.068 | 19.71
11 | 1.512 | 0.08105 | -0.068 | 18.662
11.5 | 1.531 | 0.08719 | -0.069 | 17.56
12 | 1.546 | 0.09335 | -0.072 | 16.563
12.5 | 1.557 | 0.09905 | -0.069 | 15.723
13 | 1.562 | 0.10461 | -0.07 | 14.933
13.5 | 1.562 | 0.11387 | -0.07 | 13.721

## 12. Re 100k Mach 0.10 (2)
BIGFOIL.COM POLAR EXPORT
NACA66A720
NACA66A720 |  |  |  | Cl Max: | 1.332 | at alpha= | 17.5 | deg
XFOIL ncrit=9 |  |  |  | L/D Max: | 21.0259 | at alpha= | 13 | deg
Re: | 100000 |  |  | Cd Min: | 0.15715 | at alpha= | -11 | deg
Mach: | 0.1 |  |  | Cl=0 at alpha= | 2.2058 | deg
|  |  |  | @ Cl=0.1, Cd= | 0.067986
|  |  |  | @ Cl=0.4, Cd= | 0.0718
|  |  |  | @ Cl=0.6, Cd= | 0.074938
alpha (deg) | Cl | Cd | Cm | Cl/Cd
-11 | -0.5221 | 0.15715 | -0.0286 | -3.3223
-10.5 | -0.5118 | 0.1499 | -0.0326 | -3.4143
-10 | -0.5697 | 0.14124 | -0.0417 | -4.0336
-9.5 | -0.5013 | 0.13779 | -0.0376 | -3.6381
-9 | -0.5399 | 0.12853 | -0.0408 | -4.2006
-8.5 | -0.6084 | 0.1192 | -0.0444 | -5.104
-8 | -0.5445 | 0.11656 | -0.0404 | -4.6714
-7.5 | -0.6716 | 0.10397 | -0.0398 | -6.4596
-6 | -0.7142 | 0.06318 | -0.0401 | -11.3042
-5.5 | -0.6719 | 0.05851 | -0.0389 | -11.4835
-4.5 | -0.5887 | 0.05312 | -0.0368 | -11.0825
-4 | -0.5346 | 0.0521 | -0.0373 | -10.261
-3.5 | -0.4712 | 0.05331 | -0.0395 | -8.8389
-3 | -0.4521 | 0.05034 | -0.0346 | -8.9809
-2.5 | -0.3952 | 0.05125 | -0.0357 | -7.7112
-2 | -0.3689 | 0.05023 | -0.0323 | -7.3442
-1.5 | -0.3184 | 0.05077 | -0.0329 | -6.2714
-1 | -0.3051 | 0.05132 | -0.0232 | -5.9451
-0.5 | -0.3032 | 0.05223 | -0.0096 | -5.8051
0 | -0.3105 | 0.0527 | 0.0053 | -5.8918
0.5 | -0.2929 | 0.05383 | 0.0157 | -5.4412
1 | -0.0838 | 0.06321 | -0.0149 | -1.3257
1.5 | -0.0568 | 0.06272 | -0.014 | -0.90561
2 | -0.0242 | 0.0637 | -0.0139 | -0.37991
2.5 | 0.0346 | 0.06627 | -0.0175 | 0.52211
3 | 0.0635 | 0.06664 | -0.017 | 0.95288
3.5 | 0.0971 | 0.06786 | -0.0175 | 1.4309
4 | 0.1317 | 0.06936 | -0.0179 | 1.8988
4.5 | 0.1774 | 0.07156 | -0.0204 | 2.479
5 | 0.2027 | 0.0725 | -0.0186 | 2.7959
5.5 | 0.2138 | 0.07227 | -0.014 | 2.9584
6 | 0.2864 | 0.07052 | -0.0153 | 4.0613
6.5 | 0.3271 | 0.07056 | -0.0152 | 4.6358
7 | 0.3809 | 0.07143 | -0.0173 | 5.3325
7.5 | 0.4367 | 0.07251 | -0.0199 | 6.0226
8 | 0.4951 | 0.07348 | -0.0226 | 6.7379
8.5 | 0.5545 | 0.07433 | -0.0254 | 7.46
9 | 0.6129 | 0.07511 | -0.0279 | 8.16
9.5 | 0.6707 | 0.07558 | -0.03 | 8.874
10 | 0.7282 | 0.07575 | -0.0318 | 9.6132
10.5 | 0.7699 | 0.07696 | -0.0324 | 10.0039
11 | 0.8462 | 0.07474 | -0.0343 | 11.3219
11.5 | 0.8763 | 0.07628 | -0.0336 | 11.4879
12 | 1.0472 | 0.05881 | -0.0355 | 17.8065
12.5 | 1.1194 | 0.05451 | -0.035 | 20.5357
13 | 1.1539 | 0.05488 | -0.0329 | 21.0259
13.5 | 1.1552 | 0.0587 | -0.029 | 19.6797
14 | 1.1131 | 0.06765 | -0.0242 | 16.4538
14.5 | 1.0902 | 0.07564 | -0.0214 | 14.413
15 | 1.1023 | 0.07983 | -0.0198 | 13.8081
15.5 | 1.1393 | 0.08135 | -0.0187 | 14.0049
16 | 1.185 | 0.08253 | -0.0181 | 14.3584
16.5 | 1.2393 | 0.0837 | -0.0178 | 14.8065
17 | 1.2812 | 0.08664 | -0.0177 | 14.7876
17.5 | 1.332 | 0.0906 | -0.0183 | 14.702
18 | 1.3148 | 0.09834 | -0.0173 | 13.3699
18.5 | 1.2879 | 0.10749 | -0.0174 | 11.9816
19 | 1.254 | 0.1181 | -0.0191 | 10.6181
19.5 | 1.2124 | 0.13059 | -0.023 | 9.284
20 | 1.1698 | 0.14459 | -0.0291 | 8.0905

## 13. Re 100k Mach 0.25 (1)
BIGFOIL.COM POLAR EXPORT
NACA66A720
NACA66A720 |  |  |  | Cl Max: | 1.635 | at alpha= | 8 | deg
JavaFoil+Calcfoil stall+Eppler ext transition |  |  |  | L/D Max: | 54.888 | at alpha= | 5.5 | deg
Re: | 100000 |  |  | Cd Min: | 0.01911 | at alpha= | 0 | deg
Mach: | 0.25 |  |  | Cl=0 at alpha= | -5.7692 | deg
|  |  |  | @ Cl=0.1, Cd= | 0.043552
|  |  |  | @ Cl=0.4, Cd= | 0.019274
|  |  |  | @ Cl=0.6, Cd= | 0.019479
alpha (deg) | Cl | Cd | Cm | Cl/Cd
-19.5 | -0.335 | 0.27194 | -0.041 | -1.233
-19 | -0.384 | 0.25491 | -0.042 | -1.506
-18.5 | -0.426 | 0.28973 | -0.024 | -1.47
-18 | -0.466 | 0.23949 | -0.025 | -1.944
-17.5 | -0.501 | 0.23179 | -0.023 | -2.162
-17 | -0.532 | 0.21037 | -0.024 | -2.53
-16.5 | -0.559 | 0.17731 | -0.025 | -3.15
-16 | -0.58 | 0.16452 | -0.025 | -3.524
-15.5 | -0.595 | 0.1507 | -0.025 | -3.951
-15 | -0.605 | 0.14343 | -0.02 | -4.221
-14.5 | -0.61 | 0.13163 | -0.021 | -4.632
-14 | -0.608 | 0.1233 | -0.021 | -4.932
-13.5 | -0.601 | 0.11374 | -0.021 | -5.282
-13 | -0.588 | 0.10584 | -0.024 | -5.553
-12.5 | -0.569 | 0.09774 | -0.024 | -5.824
-12 | -0.546 | 0.09187 | -0.026 | -5.941
-11.5 | -0.518 | 0.08422 | -0.03 | -6.146
-11 | -0.489 | 0.08218 | -0.058 | -5.948
-10.5 | -0.452 | 0.0767 | -0.059 | -5.893
-10 | -0.411 | 0.07218 | -0.06 | -5.688
-9.5 | -0.367 | 0.06756 | -0.061 | -5.434
-9 | -0.322 | 0.06308 | -0.065 | -5.11
-8.5 | -0.273 | 0.06342 | -0.055 | -4.309
-8 | -0.225 | 0.06015 | -0.056 | -3.741
-7.5 | -0.176 | 0.05693 | -0.057 | -3.088
-7 | -0.126 | 0.0536 | -0.058 | -2.348
-6.5 | -0.075 | 0.05088 | -0.059 | -1.476
-6 | -0.024 | 0.04841 | -0.06 | -0.492
-5.5 | 0.028 | 0.04638 | -0.061 | 0.602
-5 | 0.08 | 0.04428 | -0.062 | 1.809
-4.5 | 0.133 | 0.04235 | -0.065 | 3.133
-4 | 0.186 | 0.04077 | -0.067 | 4.551
-3.5 | 0.283 | 0.01958 | -0.129 | 14.475
-3 | 0.348 | 0.01939 | -0.13 | 17.96
-2.5 | 0.411 | 0.01925 | -0.132 | 21.364
-2 | 0.474 | 0.01914 | -0.133 | 24.789
-1.5 | 0.522 | 0.01942 | -0.129 | 26.88
-1 | 0.583 | 0.01944 | -0.13 | 30.009
-0.5 | 0.644 | 0.01958 | -0.132 | 32.906
0 | 0.712 | 0.01911 | -0.133 | 37.27
0.5 | 0.773 | 0.01939 | -0.134 | 39.857
1 | 0.834 | 0.01971 | -0.135 | 42.298
1.5 | 0.894 | 0.02009 | -0.136 | 44.495
2 | 0.954 | 0.02051 | -0.138 | 46.524
2.5 | 1.015 | 0.02097 | -0.139 | 48.393
3 | 1.075 | 0.02143 | -0.14 | 50.17
3.5 | 1.135 | 0.022 | -0.141 | 51.59
4 | 1.195 | 0.02256 | -0.143 | 52.965
4.5 | 1.242 | 0.02319 | -0.144 | 53.558
5 | 1.297 | 0.0239 | -0.145 | 54.282
5.5 | 1.351 | 0.02462 | -0.146 | 54.888
6 | 1.446 | 0.03285 | -0.153 | 43.997
6.5 | 1.498 | 0.03411 | -0.155 | 43.909
7 | 1.547 | 0.03563 | -0.156 | 43.416
7.5 | 1.593 | 0.03707 | -0.158 | 42.972
8 | 1.635 | 0.03861 | -0.159 | 42.359
8.5 | 1.403 | 0.05867 | -0.076 | 23.909
9 | 1.432 | 0.06327 | -0.073 | 22.629
9.5 | 1.458 | 0.06764 | -0.072 | 21.549
10 | 1.479 | 0.07272 | -0.069 | 20.345
10.5 | 1.498 | 0.07789 | -0.069 | 19.228
11 | 1.512 | 0.08458 | -0.069 | 17.873
11.5 | 1.52 | 0.09163 | -0.069 | 16.592
12 | 1.524 | 0.09749 | -0.068 | 15.629
12.5 | 1.522 | 0.10712 | -0.069 | 14.205
13 | 1.509 | 0.11417 | -0.069 | 13.214

## 14. Re 100k Mach 0.25 (2)
BIGFOIL.COM POLAR EXPORT
NACA66A720
NACA66A720 |  |  |  | Cl Max: | 1.2392 | at alpha= | 17 | deg
XFOIL ncrit=9 |  |  |  | L/D Max: | 19.2048 | at alpha= | 12.5 | deg
Re: | 100000 |  |  | Cd Min: | 0.22428 | at alpha= | -20 | deg
Mach: | 0.25 |  |  | Cl=0 at alpha= | 2.4952 | deg
|  |  |  | @ Cl=0.1, Cd= | 0.069659
|  |  |  | @ Cl=0.4, Cd= | 0.072896
|  |  |  | @ Cl=0.6, Cd= | 0.077052
alpha (deg) | Cl | Cd | Cm | Cl/Cd
-20 | -0.3031 | 0.22428 | -0.0811 | -1.3514
-19.5 | -0.2871 | 0.21754 | -0.085 | -1.3198
-19 | -0.2593 | 0.21093 | -0.0895 | -1.2293
-18.5 | -0.2691 | 0.21041 | -0.0974 | -1.2789
-18 | -0.2383 | 0.20051 | -0.095 | -1.1885
-17.5 | -0.237 | 0.19731 | -0.1003 | -1.2012
-17 | -0.2195 | 0.19043 | -0.1003 | -1.1527
-16.5 | -0.2319 | 0.18848 | -0.0965 | -1.2304
-16 | -0.235 | 0.18372 | -0.0986 | -1.2791
-15.5 | -0.2141 | 0.17851 | -0.1002 | -1.1994
-15 | -0.4732 | 0.20294 | -0.0284 | -2.3317
-14.5 | -0.5243 | 0.20315 | -0.0339 | -2.5809
-14 | -0.4769 | 0.19325 | -0.0278 | -2.4678
-13.5 | -0.5187 | 0.19149 | -0.0319 | -2.7088
-13 | -0.489 | 0.18317 | -0.0279 | -2.6697
-12.5 | -0.4913 | 0.17877 | -0.0273 | -2.7482
-12 | -0.5199 | 0.17297 | -0.0297 | -3.0057
-11.5 | -0.4984 | 0.16786 | -0.0262 | -2.9691
-10.5 | -0.4886 | 0.15568 | -0.0323 | -3.1385
-10 | -0.5244 | 0.14758 | -0.0394 | -3.5533
-9.5 | -0.4823 | 0.14358 | -0.0374 | -3.3591
-8.5 | -0.5444 | 0.12756 | -0.0429 | -4.2678
-8 | -0.6134 | 0.11973 | -0.046 | -5.1232
-7.5 | -0.5273 | 0.11698 | -0.0393 | -4.5076
-7 | -0.5512 | 0.11006 | -0.04 | -5.0082
-6.5 | -0.6203 | 0.10203 | -0.0342 | -6.0796
-6 | -0.731 | 0.06908 | -0.0418 | -10.5819
-5 | -0.6503 | 0.0597 | -0.0406 | -10.8928
-4.5 | -0.6145 | 0.05591 | -0.0382 | -10.9909
-4 | -0.5544 | 0.05479 | -0.0395 | -10.1186
-3.5 | -0.5217 | 0.05297 | -0.0362 | -9.849
-3 | -0.4703 | 0.05214 | -0.0361 | -9.0199
-2 | -0.3863 | 0.05167 | -0.0329 | -7.4763
-1.5 | -0.3296 | 0.05275 | -0.0342 | -6.2483
-1 | -0.3036 | 0.05127 | -0.031 | -5.9216
-0.5 | -0.299 | 0.05375 | -0.0148 | -5.5628
0 | -0.3088 | 0.05376 | 0.0002 | -5.744
0.5 | -0.2922 | 0.05596 | 0.0128 | -5.2216
1 | -0.1208 | 0.06251 | -0.0099 | -1.9325
1.5 | -0.0616 | 0.06463 | -0.0134 | -0.95312
2 | -0.0307 | 0.06491 | -0.013 | -0.47296
2.5 | 0.0003 | 0.06598 | -0.0125 | 0.0045468
3.5 | 0.1003 | 0.06967 | -0.0173 | 1.4396
4 | 0.1343 | 0.07076 | -0.0174 | 1.898
4.5 | 0.173 | 0.07231 | -0.0185 | 2.3925
5.5 | 0.2588 | 0.07188 | -0.0173 | 3.6004
6 | 0.297 | 0.07106 | -0.0151 | 4.1796
6.5 | 0.3477 | 0.0712 | -0.0155 | 4.8834
7 | 0.377 | 0.07229 | -0.015 | 5.2151
7.5 | 0.4267 | 0.0736 | -0.017 | 5.7976
8 | 0.4816 | 0.07486 | -0.0194 | 6.4333
8.5 | 0.5393 | 0.07601 | -0.022 | 7.0951
9 | 0.5982 | 0.07703 | -0.0245 | 7.7658
9.5 | 0.6569 | 0.07775 | -0.0267 | 8.4489
10 | 0.7158 | 0.07816 | -0.0285 | 9.1581
10.5 | 0.7755 | 0.0782 | -0.03 | 9.9169
11 | 0.8032 | 0.08077 | -0.0298 | 9.9443
11.5 | 0.9099 | 0.07487 | -0.0316 | 12.1531
12 | 1.008 | 0.06597 | -0.0302 | 15.2797
12.5 | 1.1133 | 0.05797 | -0.0299 | 19.2048
13 | 1.1353 | 0.05997 | -0.027 | 18.9311
13.5 | 1.1164 | 0.06637 | -0.0229 | 16.8209
14 | 1.0769 | 0.07604 | -0.0197 | 14.1623
14.5 | 1.0717 | 0.08249 | -0.018 | 12.9919
15 | 1.1002 | 0.08519 | -0.0166 | 12.9147
15.5 | 1.1442 | 0.08641 | -0.0153 | 13.2415
16 | 1.2041 | 0.08694 | -0.0145 | 13.8498
16.5 | 1.2275 | 0.09177 | -0.014 | 13.3758
17 | 1.2392 | 0.09791 | -0.0138 | 12.6565
17.5 | 1.2361 | 0.1057 | -0.0143 | 11.6944
18 | 1.2166 | 0.11533 | -0.0161 | 10.5489
18.5 | 1.1682 | 0.12913 | -0.0209 | 9.0467
19 | 1.0781 | 0.15232 | -0.0333 | 7.0779
19.5 | 1.0024 | 0.17923 | -0.0498 | 5.5928

## 15. Re 100k Mach 0.50 (1)
BIGFOIL.COM POLAR EXPORT
NACA66A720
NACA66A720 |  |  |  | Cl Max: | 1.673 | at alpha= | 7 | deg
JavaFoil+Calcfoil stall+Eppler ext transition |  |  |  | L/D Max: | 50.686 | at alpha= | 5 | deg
Re: | 100000 |  |  | Cd Min: | 0.02111 | at alpha= | -2 | deg
Mach: | 0.5 |  |  | Cl=0 at alpha= | -5.7719 | deg
|  |  |  | @ Cl=0.1, Cd= | 0.045916
|  |  |  | @ Cl=0.4, Cd= | 0.021336
|  |  |  | @ Cl=0.6, Cd= | 0.021378
alpha (deg) | Cl | Cd | Cm | Cl/Cd
-20 | -0.82 | 0.3426 | -0.055 | -2.392
-19.5 | -0.789 | 0.3351 | -0.053 | -2.356
-19 | -0.761 | 0.32756 | -0.053 | -2.322
-18.5 | -0.732 | 0.32861 | -0.054 | -2.228
-18 | -0.704 | 0.31194 | -0.055 | -2.256
-17.5 | -0.675 | 0.31845 | -0.056 | -2.121
-17 | -0.647 | 0.31426 | -0.056 | -2.059
-16.5 | -0.617 | 0.2753 | -0.053 | -2.241
-16 | -0.588 | 0.27558 | -0.054 | -2.135
-15.5 | -0.56 | 0.26981 | -0.054 | -2.075
-15 | -0.531 | 0.26802 | -0.055 | -1.983
-14.5 | -0.503 | 0.26201 | -0.056 | -1.919
-14 | -0.474 | 0.25834 | -0.057 | -1.836
-13.5 | -0.446 | 0.24651 | -0.058 | -1.808
-13 | -0.416 | 0.23117 | -0.054 | -1.8
-12.5 | -0.387 | 0.22253 | -0.053 | -1.74
-12 | -0.359 | 0.20965 | -0.054 | -1.71
-11.5 | -0.33 | 0.20326 | -0.055 | -1.623
-11 | -0.3 | 0.13674 | -0.033 | -2.195
-10.5 | -0.271 | 0.1275 | -0.033 | -2.129
-10 | -0.243 | 0.09159 | -0.03 | -2.651
-9.5 | -0.34 | 0.07664 | -0.026 | -4.434
-9 | -0.32 | 0.06811 | -0.034 | -4.696
-8.5 | -0.284 | 0.06867 | -0.066 | -4.14
-8 | -0.239 | 0.06295 | -0.067 | -3.801
-7.5 | -0.189 | 0.06282 | -0.061 | -3.012
-7 | -0.137 | 0.05797 | -0.063 | -2.36
-6.5 | -0.082 | 0.05458 | -0.063 | -1.508
-6 | -0.026 | 0.05105 | -0.065 | -0.514
-5.5 | 0.031 | 0.04881 | -0.066 | 0.633
-5 | 0.089 | 0.04628 | -0.068 | 1.92
-4.5 | 0.147 | 0.04436 | -0.07 | 3.323
-4 | 0.206 | 0.0427 | -0.072 | 4.835
-3.5 | 0.266 | 0.04116 | -0.075 | 6.462
-3 | 0.388 | 0.02136 | -0.144 | 18.157
-2.5 | 0.458 | 0.02122 | -0.145 | 21.583
-2 | 0.528 | 0.02111 | -0.146 | 25.019
-1.5 | 0.583 | 0.02134 | -0.143 | 27.311
-1 | 0.651 | 0.02149 | -0.144 | 30.307
-0.5 | 0.719 | 0.02174 | -0.146 | 33.09
0 | 0.793 | 0.02152 | -0.147 | 36.85
0.5 | 0.86 | 0.02195 | -0.148 | 39.195
1 | 0.928 | 0.02245 | -0.15 | 41.346
1.5 | 0.996 | 0.02296 | -0.151 | 43.381
2 | 1.063 | 0.02356 | -0.153 | 45.117
2.5 | 1.13 | 0.02415 | -0.154 | 46.807
3 | 1.198 | 0.02485 | -0.155 | 48.195
3.5 | 1.264 | 0.02565 | -0.157 | 49.306
4 | 1.331 | 0.02642 | -0.158 | 50.39
4.5 | 1.378 | 0.02739 | -0.159 | 50.319
5 | 1.437 | 0.02835 | -0.161 | 50.686
5.5 | 1.534 | 0.03932 | -0.168 | 39.002
6 | 1.587 | 0.04132 | -0.169 | 38.403
6.5 | 1.635 | 0.04354 | -0.171 | 37.553
7 | 1.673 | 0.04575 | -0.172 | 36.572
7.5 | 1.428 | 0.05647 | -0.076 | 25.298
8 | 1.437 | 0.06174 | -0.073 | 23.282
8.5 | 1.425 | 0.06852 | -0.072 | 20.792
9 | 1.371 | 0.0792 | -0.07 | 17.311
9.5 | 1.181 | 0.09478 | -0.061 | 12.464
10 | 0.888 | 0.15468 | -0.058 | 5.744
10.5 | 0.917 | 0.17417 | -0.072 | 5.263
11 | 0.944 | 0.1823 | -0.072 | 5.177
11.5 | 0.971 | 0.19394 | -0.073 | 5.006
12 | 0.999 | 0.22291 | -0.083 | 4.483

## 16. Re 100k Mach 0.50 (2)
BIGFOIL.COM POLAR EXPORT
NACA66A720
NACA66A720 |  |  |  | Cl Max: | 1.0705 | at alpha= | 15 | deg
XFOIL ncrit=9 |  |  |  | L/D Max: | 12.4614 | at alpha= | 13 | deg
Re: | 100000 |  |  | Cd Min: | 0.25702 | at alpha= | 20 | deg
Mach: | 0.5 |  |  | Cl=0 at alpha= | 3.0593 | deg
|  |  |  | @ Cl=0.1, Cd= | 0.073372
|  |  |  | @ Cl=0.4, Cd= | 0.077954
|  |  |  | @ Cl=0.6, Cd= | 0.086258
alpha (deg) | Cl | Cd | Cm | Cl/Cd
-10 | -0.4395 | 0.16848 | -0.0387 | -2.6086
-9.5 | -0.4407 | 0.16195 | -0.0427 | -2.7212
-8 | -0.4457 | 0.1439 | -0.0437 | -3.0973
-7.5 | -0.4522 | 0.13797 | -0.0459 | -3.2775
-6.5 | -0.5483 | 0.10506 | -0.0634 | -5.2189
-6 | -0.6609 | 0.09397 | -0.0567 | -7.0331
-5.5 | -0.6792 | 0.08717 | -0.0532 | -7.7917
-5 | -0.6977 | 0.07932 | -0.0483 | -8.796
-4.5 | -0.6836 | 0.07277 | -0.0476 | -9.394
-4 | -0.671 | 0.06688 | -0.0423 | -10.0329
-3.5 | -0.6111 | 0.06397 | -0.0434 | -9.5529
-3 | -0.5827 | 0.06043 | -0.0386 | -9.6426
-2.5 | -0.5199 | 0.05898 | -0.039 | -8.8149
-2 | -0.4755 | 0.05803 | -0.036 | -8.194
-1 | -0.3711 | 0.05838 | -0.0325 | -6.3566
-0.5 | -0.3316 | 0.05775 | -0.0293 | -5.742
0 | -0.3086 | 0.05736 | -0.022 | -5.3801
0.5 | -0.3032 | 0.06023 | -0.0034 | -5.034
1 | -0.3112 | 0.06004 | 0.0131 | -5.1832
1.5 | -0.1054 | 0.07032 | -0.0089 | -1.4989
2 | -0.0689 | 0.07045 | -0.0084 | -0.978
2.5 | -0.0449 | 0.0708 | -0.0055 | -0.63418
3 | -0.0051 | 0.07199 | -0.0057 | -0.070843
3.5 | 0.0379 | 0.07325 | -0.0062 | 0.51741
4.5 | 0.155 | 0.07348 | -0.0084 | 2.1094
5 | 0.2309 | 0.07443 | -0.0126 | 3.1022
5.5 | 0.2618 | 0.07551 | -0.012 | 3.4671
6 | 0.3093 | 0.07678 | -0.0131 | 4.0284
6.5 | 0.34 | 0.07721 | -0.0108 | 4.4036
7 | 0.3683 | 0.0773 | -0.0077 | 4.7646
7.5 | 0.4163 | 0.07829 | -0.0081 | 5.3174
8 | 0.4742 | 0.07969 | -0.01 | 5.9506
8.5 | 0.4992 | 0.0827 | -0.0102 | 6.0363
9 | 0.5523 | 0.08482 | -0.0123 | 6.5114
9.5 | 0.611 | 0.08659 | -0.0144 | 7.0562
10 | 0.6742 | 0.08797 | -0.0165 | 7.664
10.5 | 0.6948 | 0.09257 | -0.0172 | 7.5057
11 | 0.7549 | 0.09392 | -0.0185 | 8.0377
12 | 0.8633 | 0.09629 | -0.019 | 8.9656
13 | 1.048 | 0.0841 | -0.0106 | 12.4614
13.5 | 1.027 | 0.09308 | -0.01 | 11.0335
14 | 1.0255 | 0.10054 | -0.0101 | 10.1999
14.5 | 1.051 | 0.10532 | -0.0095 | 9.9791
15 | 1.0705 | 0.11123 | -0.0098 | 9.6242
15.5 | 1.0617 | 0.12149 | -0.0133 | 8.739
16 | 1.0405 | 0.13393 | -0.0193 | 7.769
16.5 | 1.0201 | 0.14692 | -0.0267 | 6.9432
17 | 0.9827 | 0.16462 | -0.0382 | 5.9695
17.5 | 0.9525 | 0.18407 | -0.0509 | 5.1747
18 | 0.947 | 0.19916 | -0.0601 | 4.755
18.5 | 0.9535 | 0.21161 | -0.0673 | 4.5059
19 | 0.964 | 0.22317 | -0.074 | 4.3196
19.5 | 0.9606 | 0.23923 | -0.0845 | 4.0154
20 | 0.9607 | 0.25702 | -0.0957 | 3.7378

## 17. Re 250k Mach 0.00 (1)
BIGFOIL.COM POLAR EXPORT
NACA66A720
NACA66A720 |  |  |  | Cl Max: | 1.81 | at alpha= | 11 | deg
JavaFoil+Calcfoil stall+Eppler ext transition |  |  |  | L/D Max: | 83.724 | at alpha= | 6 | deg
Re: | 250000 |  |  | Cd Min: | 0.01212 | at alpha= | 0 | deg
Mach: | 0 |  |  | Cl=0 at alpha= | -5.77 | deg
|  |  |  | @ Cl=0.1, Cd= | 0.015165
|  |  |  | @ Cl=0.4, Cd= | 0.01365
|  |  |  | @ Cl=0.6, Cd= | 0.013246
alpha (deg) | Cl | Cd | Cm | Cl/Cd
-20 | -0.691 | 0.19197 | -0.024 | -3.597
-19.5 | -0.7 | 0.18633 | -0.023 | -3.759
-19 | -0.709 | 0.17833 | -0.022 | -3.974
-18.5 | -0.715 | 0.16822 | -0.023 | -4.252
-18 | -0.72 | 0.15831 | -0.023 | -4.546
-17.5 | -0.722 | 0.15143 | -0.023 | -4.768
-17 | -0.722 | 0.14256 | -0.022 | -5.063
-16.5 | -0.719 | 0.13448 | -0.023 | -5.345
-16 | -0.713 | 0.12818 | -0.025 | -5.564
-15.5 | -0.704 | 0.12 | -0.024 | -5.87
-15 | -0.693 | 0.11388 | -0.025 | -6.081
-14.5 | -0.677 | 0.10777 | -0.027 | -6.286
-14 | -0.659 | 0.10184 | -0.027 | -6.471
-13.5 | -0.637 | 0.09591 | -0.028 | -6.645
-13 | -0.617 | 0.09399 | -0.054 | -6.567
-12.5 | -0.589 | 0.08813 | -0.055 | -6.684
-12 | -0.558 | 0.08208 | -0.057 | -6.801
-11.5 | -0.525 | 0.07692 | -0.059 | -6.821
-11 | -0.487 | 0.07313 | -0.059 | -6.666
-10.5 | -0.452 | 0.06512 | -0.068 | -6.935
-10 | -0.471 | 0.0234 | -0.108 | -20.126
-9.5 | -0.424 | 0.02095 | -0.111 | -20.233
-9 | -0.314 | 0.05918 | -0.054 | -5.299
-8.5 | -0.267 | 0.05611 | -0.055 | -4.759
-8 | -0.219 | 0.05321 | -0.056 | -4.124
-7.5 | -0.171 | 0.05042 | -0.057 | -3.398
-7 | -0.122 | 0.04753 | -0.059 | -2.577
-6.5 | -0.073 | 0.04506 | -0.061 | -1.622
-6 | -0.023 | 0.04286 | -0.063 | -0.541
-5.5 | 0.027 | 0.04083 | -0.064 | 0.666
-5 | 0.093 | 0.01522 | -0.124 | 6.099
-4.5 | 0.154 | 0.01474 | -0.126 | 10.46
-4 | 0.217 | 0.01424 | -0.129 | 15.235
-3.5 | 0.279 | 0.01395 | -0.13 | 20.01
-3 | 0.343 | 0.01376 | -0.132 | 24.925
-2.5 | 0.405 | 0.01364 | -0.133 | 29.707
-2 | 0.468 | 0.01349 | -0.135 | 34.693
-1.5 | 0.509 | 0.01325 | -0.129 | 38.377
-1 | 0.569 | 0.0132 | -0.131 | 43.079
-0.5 | 0.629 | 0.01329 | -0.132 | 47.326
0 | 0.704 | 0.01212 | -0.133 | 58.12
0.5 | 0.764 | 0.01232 | -0.135 | 62.064
1 | 0.823 | 0.01255 | -0.136 | 65.589
1.5 | 0.883 | 0.0128 | -0.137 | 68.959
2 | 0.941 | 0.01309 | -0.139 | 71.915
2.5 | 0.999 | 0.01342 | -0.14 | 74.48
3 | 1.058 | 0.01375 | -0.141 | 76.928
3.5 | 1.116 | 0.01411 | -0.142 | 79.09
4 | 1.174 | 0.0145 | -0.144 | 80.973
4.5 | 1.22 | 0.01491 | -0.145 | 81.861
5 | 1.274 | 0.01539 | -0.146 | 82.765
5.5 | 1.326 | 0.01588 | -0.147 | 83.501
6 | 1.377 | 0.01645 | -0.148 | 83.724
6.5 | 1.46 | 0.02691 | -0.16 | 54.267
7 | 1.509 | 0.02797 | -0.162 | 53.961
7.5 | 1.557 | 0.02908 | -0.163 | 53.529
8 | 1.602 | 0.03015 | -0.164 | 53.123
8.5 | 1.644 | 0.03146 | -0.165 | 52.258
9 | 1.684 | 0.03274 | -0.166 | 51.431
9.5 | 1.72 | 0.03401 | -0.167 | 50.578
10 | 1.754 | 0.03544 | -0.168 | 49.49
10.5 | 1.784 | 0.03684 | -0.169 | 48.412
11 | 1.81 | 0.03832 | -0.17 | 47.224
11.5 | 1.534 | 0.07779 | -0.081 | 19.725
12 | 1.551 | 0.0832 | -0.08 | 18.637
12.5 | 1.564 | 0.08821 | -0.079 | 17.724
13 | 1.571 | 0.09349 | -0.081 | 16.802
13.5 | 1.572 | 0.09959 | -0.076 | 15.783
14 | 1.571 | 0.106 | -0.078 | 14.823
14.5 | 1.565 | 0.11185 | -0.074 | 13.995
15 | 1.557 | 0.12008 | -0.074 | 12.965
15.5 | 1.545 | 0.12781 | -0.074 | 12.088
16 | 1.53 | 0.13585 | -0.074 | 11.262

## 18. Re 250k Mach 0.00 (2)
BIGFOIL.COM POLAR EXPORT
NACA66A720
NACA66A720 |  |  |  | Cl Max: | 1.3503 | at alpha= | 20 | deg
XFOIL ncrit=9 |  |  |  | L/D Max: | 36.6708 | at alpha= | 11 | deg
Re: | 250000 |  |  | Cd Min: | 0.11017 | at alpha= | 20 | deg
Mach: | 0 |  |  | Cl=0 at alpha= | -0.21311 | deg
|  |  |  | @ Cl=0.1, Cd= | 0.041716
|  |  |  | @ Cl=0.4, Cd= | 0.042582
|  |  |  | @ Cl=0.6, Cd= | 0.042406
alpha (deg) | Cl | Cd | Cm | Cl/Cd
-7.5 | -0.5261 | 0.0495 | -0.0846 | -10.6283
-7 | -0.5951 | 0.04882 | -0.0662 | -12.1897
-6.5 | -0.503 | 0.04308 | -0.0711 | -11.676
-6 | -0.4728 | 0.04243 | -0.0682 | -11.1431
-5.5 | -0.4488 | 0.04203 | -0.0645 | -10.6781
-5 | -0.4011 | 0.04186 | -0.0645 | -9.5819
-4.5 | -0.4425 | 0.04295 | -0.0518 | -10.3027
-4 | -0.385 | 0.04267 | -0.0529 | -9.0227
-3.5 | -0.3558 | 0.04254 | -0.0499 | -8.3639
-3 | -0.2564 | 0.04125 | -0.0567 | -6.2158
-2.5 | -0.2148 | 0.03978 | -0.0546 | -5.3997
-2 | -0.1729 | 0.03968 | -0.0538 | -4.3574
-1.5 | -0.1079 | 0.0369 | -0.0563 | -2.9241
-1 | -0.0899 | 0.03838 | -0.0505 | -2.3424
-0.5 | -0.0315 | 0.03955 | -0.0483 | -0.79646
0 | 0.0234 | 0.04039 | -0.0449 | 0.57935
1 | 0.0603 | 0.04183 | -0.035 | 1.4415
1.5 | 0.1194 | 0.04166 | -0.0355 | 2.8661
2 | 0.195 | 0.04144 | -0.0395 | 4.7056
3.5 | 0.3279 | 0.04295 | -0.0399 | 7.6345
4 | 0.3994 | 0.04258 | -0.0432 | 9.38
5 | 0.5052 | 0.04285 | -0.0453 | 11.79
5.5 | 0.5791 | 0.04193 | -0.0484 | 13.8111
6 | 0.6107 | 0.04265 | -0.0466 | 14.3189
6.5 | 0.6829 | 0.04152 | -0.0493 | 16.4475
7 | 0.7189 | 0.04202 | -0.048 | 17.1085
7.5 | 0.7933 | 0.04042 | -0.0509 | 19.6264
8 | 0.8338 | 0.04062 | -0.05 | 20.5268
8.5 | 0.9111 | 0.03844 | -0.0529 | 23.7019
10 | 1.0833 | 0.03362 | -0.0532 | 32.2219
10.5 | 1.1519 | 0.03157 | -0.0544 | 36.4872
11 | 1.1852 | 0.03232 | -0.0522 | 36.6708
11.5 | 1.1883 | 0.03536 | -0.0472 | 33.6058
13 | 1.1362 | 0.05248 | -0.0328 | 21.6502
13.5 | 1.1262 | 0.05867 | -0.0299 | 19.1955
14 | 1.1333 | 0.06358 | -0.0285 | 17.8248
14.5 | 1.1437 | 0.06829 | -0.0275 | 16.7477
15 | 1.1491 | 0.07356 | -0.0266 | 15.6213
15.5 | 1.1644 | 0.07783 | -0.0261 | 14.9608
16 | 1.1797 | 0.08205 | -0.0258 | 14.3778
16.5 | 1.201 | 0.08529 | -0.0252 | 14.0814
17 | 1.2242 | 0.08856 | -0.0251 | 13.8234
17.5 | 1.2498 | 0.09144 | -0.025 | 13.668
18 | 1.3014 | 0.091 | -0.0245 | 14.3011
18.5 | 1.3135 | 0.09579 | -0.0247 | 13.7123
19 | 1.3257 | 0.10056 | -0.025 | 13.1832
19.5 | 1.3387 | 0.10526 | -0.0256 | 12.718
20 | 1.3503 | 0.11017 | -0.0264 | 12.2565

## 19. Re 250k Mach 0.10 (1)
BIGFOIL.COM POLAR EXPORT
NACA66A720
NACA66A720 |  |  |  | Cl Max: | 1.831 | at alpha= | 11.5 | deg
JavaFoil+Calcfoil stall+Eppler ext transition |  |  |  | L/D Max: | 83.379 | at alpha= | 6 | deg
Re: | 250000 |  |  | Cd Min: | 0.01216 | at alpha= | 0 | deg
Mach: | 0.1 |  |  | Cl=0 at alpha= | -5.77 | deg
|  |  |  | @ Cl=0.1, Cd= | 0.015279
|  |  |  | @ Cl=0.4, Cd= | 0.013721
|  |  |  | @ Cl=0.6, Cd= | 0.013281
alpha (deg) | Cl | Cd | Cm | Cl/Cd
-20 | -0.656 | 0.20058 | -0.042 | -3.271
-19.5 | -0.665 | 0.19421 | -0.024 | -3.426
-19 | -0.677 | 0.18119 | -0.023 | -3.736
-18.5 | -0.687 | 0.17308 | -0.023 | -3.968
-18 | -0.694 | 0.16294 | -0.024 | -4.262
-17.5 | -0.7 | 0.15341 | -0.023 | -4.562
-17 | -0.703 | 0.14445 | -0.022 | -4.864
-16.5 | -0.703 | 0.13654 | -0.022 | -5.145
-16 | -0.699 | 0.12848 | -0.023 | -5.444
-15.5 | -0.693 | 0.12174 | -0.025 | -5.695
-15 | -0.684 | 0.11538 | -0.026 | -5.925
-14.5 | -0.671 | 0.10856 | -0.026 | -6.176
-14 | -0.654 | 0.10222 | -0.027 | -6.398
-13.5 | -0.634 | 0.09648 | -0.027 | -6.569
-13 | -0.61 | 0.09108 | -0.029 | -6.7
-12.5 | -0.583 | 0.08587 | -0.03 | -6.792
-12 | -0.558 | 0.08228 | -0.057 | -6.776
-11.5 | -0.525 | 0.07751 | -0.059 | -6.768
-11 | -0.488 | 0.07366 | -0.059 | -6.623
-10.5 | -0.452 | 0.06625 | -0.067 | -6.817
-10 | -0.411 | 0.06111 | -0.071 | -6.718
-9.5 | -0.425 | 0.02119 | -0.111 | -20.05
-9 | -0.373 | 0.02005 | -0.113 | -18.581
-8.5 | -0.268 | 0.0562 | -0.055 | -4.77
-8 | -0.22 | 0.05341 | -0.056 | -4.126
-7.5 | -0.172 | 0.05047 | -0.057 | -3.408
-7 | -0.123 | 0.04764 | -0.059 | -2.582
-6.5 | -0.073 | 0.0453 | -0.061 | -1.62
-6 | -0.023 | 0.04295 | -0.063 | -0.542
-5.5 | 0.027 | 0.0408 | -0.065 | 0.669
-5 | 0.093 | 0.01533 | -0.125 | 6.078
-4.5 | 0.155 | 0.01488 | -0.127 | 10.396
-4 | 0.218 | 0.01433 | -0.129 | 15.189
-3.5 | 0.28 | 0.01403 | -0.131 | 19.997
-3 | 0.345 | 0.01381 | -0.132 | 24.951
-2.5 | 0.407 | 0.01371 | -0.134 | 29.705
-2 | 0.47 | 0.01355 | -0.135 | 34.696
-1.5 | 0.511 | 0.01327 | -0.13 | 38.53
-1 | 0.571 | 0.01329 | -0.131 | 43.006
-0.5 | 0.632 | 0.01327 | -0.133 | 47.644
0 | 0.708 | 0.01216 | -0.134 | 58.178
0.5 | 0.768 | 0.01237 | -0.135 | 62.1
1 | 0.828 | 0.0126 | -0.137 | 65.691
1.5 | 0.887 | 0.01289 | -0.138 | 68.785
2 | 0.946 | 0.01317 | -0.139 | 71.769
2.5 | 1.005 | 0.01347 | -0.14 | 74.585
3 | 1.062 | 0.01385 | -0.142 | 76.741
3.5 | 1.122 | 0.01416 | -0.143 | 79.214
4 | 1.179 | 0.01461 | -0.144 | 80.688
4.5 | 1.225 | 0.01503 | -0.145 | 81.549
5 | 1.279 | 0.01552 | -0.147 | 82.443
5.5 | 1.332 | 0.01602 | -0.148 | 83.141
6 | 1.383 | 0.01658 | -0.149 | 83.379
6.5 | 1.467 | 0.02726 | -0.161 | 53.796
7 | 1.516 | 0.02827 | -0.162 | 53.612
7.5 | 1.563 | 0.02942 | -0.164 | 53.132
8 | 1.608 | 0.03052 | -0.165 | 52.683
8.5 | 1.65 | 0.03172 | -0.166 | 52.016
9 | 1.689 | 0.03314 | -0.167 | 50.974
9.5 | 1.725 | 0.03452 | -0.168 | 49.964
10 | 1.757 | 0.03591 | -0.169 | 48.939
10.5 | 1.786 | 0.03741 | -0.17 | 47.748
11 | 1.811 | 0.03879 | -0.171 | 46.684
11.5 | 1.831 | 0.04078 | -0.172 | 44.903
12 | 1.55 | 0.08325 | -0.083 | 18.62
12.5 | 1.56 | 0.08913 | -0.077 | 17.499
13 | 1.565 | 0.09462 | -0.08 | 16.54
13.5 | 1.565 | 0.10048 | -0.078 | 15.572
14 | 1.56 | 0.10704 | -0.076 | 14.572
14.5 | 1.551 | 0.11494 | -0.074 | 13.497
15 | 1.54 | 0.1201 | -0.076 | 12.822
15.5 | 1.524 | 0.12855 | -0.073 | 11.853
16 | 1.505 | 0.13628 | -0.073 | 11.041
16.5 | 1.483 | 0.14621 | -0.073 | 10.14

## 20. Re 250k Mach 0.10 (2)
BIGFOIL.COM POLAR EXPORT
NACA66A720
NACA66A720 |  |  |  | Cl Max: | 1.333 | at alpha= | 20 | deg
XFOIL ncrit=9 |  |  |  | L/D Max: | 36.1033 | at alpha= | 10.5 | deg
Re: | 250000 |  |  | Cd Min: | 0.11428 | at alpha= | 20 | deg
Mach: | 0.1 |  |  | Cl=0 at alpha= | -0.21453 | deg
|  |  |  | @ Cl=0.1, Cd= | 0.041226
|  |  |  | @ Cl=0.4, Cd= | 0.042598
|  |  |  | @ Cl=0.6, Cd= | 0.04283
alpha (deg) | Cl | Cd | Cm | Cl/Cd
-7 | -0.5901 | 0.04905 | -0.068 | -12.0306
-6.5 | -0.5327 | 0.04463 | -0.0682 | -11.9359
-6 | -0.484 | 0.04309 | -0.0676 | -11.2323
-5.5 | -0.4562 | 0.04253 | -0.0644 | -10.7265
-5 | -0.4116 | 0.04229 | -0.0638 | -9.7328
-4.5 | -0.4453 | 0.04319 | -0.0523 | -10.3103
-4 | -0.3852 | 0.04293 | -0.0537 | -8.9727
-3.5 | -0.31 | 0.0412 | -0.0561 | -7.5243
-3 | -0.2961 | 0.0414 | -0.0512 | -7.1522
-2.5 | -0.2242 | 0.04001 | -0.0538 | -5.6036
-2 | -0.1723 | 0.03973 | -0.0542 | -4.3368
-1.5 | -0.1051 | 0.0369 | -0.0571 | -2.8482
1 | 0.0993 | 0.04121 | -0.0394 | 2.4096
2 | 0.156 | 0.04247 | -0.0346 | 3.6732
2.5 | 0.224 | 0.04237 | -0.0376 | 5.2868
3 | 0.2985 | 0.04209 | -0.0414 | 7.0919
4 | 0.4023 | 0.04261 | -0.0434 | 9.4414
5 | 0.4785 | 0.04417 | -0.0421 | 10.8331
5.5 | 0.5435 | 0.04358 | -0.0441 | 12.4713
6 | 0.6151 | 0.04263 | -0.0469 | 14.4288
7 | 0.7236 | 0.04197 | -0.0482 | 17.2409
8 | 0.825 | 0.04144 | -0.0486 | 19.9083
10 | 1.0815 | 0.03419 | -0.0523 | 31.6321
10.5 | 1.1535 | 0.03195 | -0.0537 | 36.1033
11 | 1.1839 | 0.03292 | -0.0511 | 35.9629
11.5 | 1.185 | 0.03616 | -0.046 | 32.771
12 | 1.1757 | 0.04062 | -0.0406 | 28.9439
12.5 | 1.1583 | 0.04636 | -0.0362 | 24.9849
13 | 1.1298 | 0.05375 | -0.0316 | 21.0195
13.5 | 1.1228 | 0.05979 | -0.029 | 18.7791
14 | 1.1298 | 0.06481 | -0.0277 | 17.4325
14.5 | 1.1407 | 0.06956 | -0.0268 | 16.3988
15 | 1.1454 | 0.07497 | -0.0259 | 15.2781
15.5 | 1.1616 | 0.07923 | -0.0255 | 14.6611
16 | 1.1779 | 0.08339 | -0.0252 | 14.1252
16.5 | 1.2004 | 0.08655 | -0.0247 | 13.8694
17 | 1.224 | 0.08983 | -0.0245 | 13.6257
17.5 | 1.2506 | 0.09265 | -0.0244 | 13.4981
18 | 1.2993 | 0.09271 | -0.0238 | 14.0147
18.5 | 1.31 | 0.09776 | -0.024 | 13.4002
19 | 1.3195 | 0.10298 | -0.0245 | 12.8132
19.5 | 1.3284 | 0.10835 | -0.0253 | 12.2603
20 | 1.333 | 0.11428 | -0.0264 | 11.6643

## 21. Re 250k Mach 0.25 (1)
BIGFOIL.COM POLAR EXPORT
NACA66A720
NACA66A720 |  |  |  | Cl Max: | 1.771 | at alpha= | 10 | deg
JavaFoil+Calcfoil stall+Eppler ext transition |  |  |  | L/D Max: | 81.889 | at alpha= | 5.5 | deg
Re: | 250000 |  |  | Cd Min: | 0.01255 | at alpha= | 0 | deg
Mach: | 0.25 |  |  | Cl=0 at alpha= | -5.7692 | deg
|  |  |  | @ Cl=0.1, Cd= | 0.033209
|  |  |  | @ Cl=0.4, Cd= | 0.014061
|  |  |  | @ Cl=0.6, Cd= | 0.013639
alpha (deg) | Cl | Cd | Cm | Cl/Cd
-19.5 | -0.335 | 0.23732 | -0.042 | -1.414
-19 | -0.384 | 0.22256 | -0.043 | -1.725
-18.5 | -0.428 | 0.21074 | -0.044 | -2.031
-18 | -0.468 | 0.18839 | -0.045 | -2.484
-17.5 | -0.501 | 0.1894 | -0.027 | -2.646
-17 | -0.532 | 0.17431 | -0.027 | -3.054
-16.5 | -0.562 | 0.15221 | -0.048 | -3.69
-16 | -0.58 | 0.14178 | -0.028 | -4.089
-15.5 | -0.596 | 0.13088 | -0.027 | -4.55
-15 | -0.606 | 0.12615 | -0.024 | -4.8
-14.5 | -0.61 | 0.11651 | -0.025 | -5.234
-14 | -0.608 | 0.10862 | -0.024 | -5.599
-13.5 | -0.601 | 0.10134 | -0.025 | -5.928
-13 | -0.588 | 0.09483 | -0.027 | -6.198
-12.5 | -0.569 | 0.08897 | -0.028 | -6.399
-12 | -0.546 | 0.08356 | -0.029 | -6.532
-11.5 | -0.522 | 0.0802 | -0.058 | -6.506
-11 | -0.489 | 0.07486 | -0.06 | -6.535
-10.5 | -0.453 | 0.07038 | -0.062 | -6.434
-10 | -0.412 | 0.06544 | -0.065 | -6.294
-9.5 | -0.371 | 0.05929 | -0.072 | -6.254
-9 | -0.378 | 0.02106 | -0.115 | -17.947
-8.5 | -0.273 | 0.05692 | -0.056 | -4.803
-8 | -0.225 | 0.0541 | -0.057 | -4.161
-7.5 | -0.176 | 0.05118 | -0.058 | -3.437
-7 | -0.126 | 0.04824 | -0.06 | -2.61
-6.5 | -0.075 | 0.04563 | -0.062 | -1.648
-6 | -0.024 | 0.04332 | -0.064 | -0.551
-5.5 | 0.028 | 0.04138 | -0.066 | 0.677
-5 | 0.08 | 0.03935 | -0.068 | 2.041
-4.5 | 0.158 | 0.0154 | -0.129 | 10.264
-4 | 0.221 | 0.01503 | -0.131 | 14.736
-3.5 | 0.286 | 0.01453 | -0.133 | 19.703
-3 | 0.354 | 0.01414 | -0.135 | 24.999
-2.5 | 0.418 | 0.01403 | -0.137 | 29.766
-2 | 0.482 | 0.01387 | -0.138 | 34.748
-1.5 | 0.525 | 0.01365 | -0.133 | 38.439
-1 | 0.587 | 0.01362 | -0.134 | 43.065
-0.5 | 0.648 | 0.01371 | -0.136 | 47.289
0 | 0.726 | 0.01255 | -0.137 | 57.839
0.5 | 0.787 | 0.01279 | -0.138 | 61.572
1 | 0.849 | 0.01303 | -0.14 | 65.117
1.5 | 0.909 | 0.01332 | -0.141 | 68.216
2 | 0.969 | 0.01363 | -0.142 | 71.115
2.5 | 1.03 | 0.01396 | -0.144 | 73.779
3 | 1.09 | 0.01431 | -0.145 | 76.213
3.5 | 1.15 | 0.01471 | -0.146 | 78.19
4 | 1.21 | 0.01514 | -0.148 | 79.925
4.5 | 1.257 | 0.0156 | -0.149 | 80.58
5 | 1.311 | 0.01612 | -0.15 | 81.375
5.5 | 1.365 | 0.01666 | -0.151 | 81.889
6 | 1.449 | 0.02735 | -0.157 | 52.964
6.5 | 1.501 | 0.02856 | -0.158 | 52.569
7 | 1.55 | 0.02989 | -0.166 | 51.876
7.5 | 1.597 | 0.03114 | -0.168 | 51.268
8 | 1.64 | 0.03238 | -0.169 | 50.64
8.5 | 1.679 | 0.03378 | -0.17 | 49.703
9 | 1.715 | 0.03526 | -0.171 | 48.634
9.5 | 1.746 | 0.03678 | -0.173 | 47.46
10 | 1.771 | 0.03838 | -0.174 | 46.158
10.5 | 1.502 | 0.07054 | -0.083 | 21.288
11 | 1.515 | 0.07583 | -0.084 | 19.984
11.5 | 1.523 | 0.08107 | -0.082 | 18.789
12 | 1.526 | 0.08699 | -0.079 | 17.541
12.5 | 1.523 | 0.09436 | -0.075 | 16.138
13 | 1.51 | 0.09993 | -0.074 | 15.11
13.5 | 1.49 | 0.10658 | -0.075 | 13.979
14 | 1.462 | 0.1142 | -0.072 | 12.804
14.5 | 1.428 | 0.1246 | -0.073 | 11.464
15 | 1.388 | 0.13157 | -0.071 | 10.546

## 22. Re 250k Mach 0.25 (2)
BIGFOIL.COM POLAR EXPORT
NACA66A720
NACA66A720 |  |  |  | Cl Max: | 1.2785 | at alpha= | 18 | deg
XFOIL ncrit=9 |  |  |  | L/D Max: | 32.2094 | at alpha= | 11 | deg
Re: | 250000 |  |  | Cd Min: | 0.14141 | at alpha= | 20 | deg
Mach: | 0.25 |  |  | Cl=0 at alpha= | 0.1313 | deg
|  |  |  | @ Cl=0.1, Cd= | 0.04292
|  |  |  | @ Cl=0.4, Cd= | 0.043965
|  |  |  | @ Cl=0.6, Cd= | 0.044378
alpha (deg) | Cl | Cd | Cm | Cl/Cd
-7.5 | -0.5786 | 0.05468 | -0.082 | -10.5816
-7 | -0.5754 | 0.05204 | -0.0756 | -11.0569
-6.5 | -0.5611 | 0.04847 | -0.0704 | -11.5762
-6 | -0.5404 | 0.04651 | -0.0654 | -11.619
-5.5 | -0.4969 | 0.0454 | -0.0641 | -10.9449
-5 | -0.5165 | 0.04584 | -0.0544 | -11.2675
-4.5 | -0.4527 | 0.04467 | -0.0558 | -10.1343
-3.5 | -0.3466 | 0.04216 | -0.0543 | -8.2211
-3 | -0.2839 | 0.04119 | -0.0551 | -6.8924
-2.5 | -0.2413 | 0.04072 | -0.054 | -5.9258
-2 | -0.1639 | 0.04007 | -0.0575 | -4.0903
-1.5 | -0.141 | 0.04027 | -0.0536 | -3.5014
-1 | -0.085 | 0.03849 | -0.0538 | -2.2084
-0.5 | -0.0185 | 0.04001 | -0.0519 | -0.46238
0 | -0.0172 | 0.04124 | -0.0418 | -0.41707
0.5 | 0.0483 | 0.04153 | -0.0415 | 1.163
1.5 | 0.0907 | 0.04293 | -0.032 | 2.1127
2 | 0.1588 | 0.04286 | -0.0347 | 3.7051
2.5 | 0.2348 | 0.04267 | -0.0386 | 5.5027
3.5 | 0.3075 | 0.04437 | -0.0367 | 6.9304
4 | 0.3758 | 0.04415 | -0.0394 | 8.5119
4.5 | 0.4515 | 0.04357 | -0.0429 | 10.3626
6 | 0.5999 | 0.04438 | -0.0439 | 13.5174
6.5 | 0.6747 | 0.04318 | -0.0465 | 15.6253
7 | 0.7133 | 0.04369 | -0.0453 | 16.3264
7.5 | 0.7915 | 0.04196 | -0.048 | 18.8632
8 | 0.834 | 0.04223 | -0.0471 | 19.749
8.5 | 0.9149 | 0.03994 | -0.0499 | 22.9069
9.5 | 1.0344 | 0.03694 | -0.0498 | 28.0022
10 | 1.1016 | 0.03515 | -0.0503 | 31.34
11 | 1.175 | 0.03648 | -0.0456 | 32.2094
12 | 1.156 | 0.04573 | -0.0347 | 25.2788
12.5 | 1.1315 | 0.05249 | -0.0299 | 21.5565
13 | 1.1056 | 0.05987 | -0.0262 | 18.4667
13.5 | 1.1082 | 0.0656 | -0.0248 | 16.8933
14 | 1.113 | 0.07134 | -0.0238 | 15.6013
14.5 | 1.1245 | 0.07651 | -0.0234 | 14.6974
15 | 1.1325 | 0.08195 | -0.0229 | 13.8194
15.5 | 1.1503 | 0.08637 | -0.0226 | 13.3183
16 | 1.1715 | 0.09016 | -0.0223 | 12.9936
16.5 | 1.1981 | 0.0933 | -0.0218 | 12.8414
17 | 1.2234 | 0.09677 | -0.0216 | 12.6423
17.5 | 1.2496 | 0.1001 | -0.0215 | 12.4835
18 | 1.2785 | 0.10323 | -0.0211 | 12.385
18.5 | 1.2725 | 0.11102 | -0.0225 | 11.4619
19 | 1.2604 | 0.11982 | -0.0248 | 10.5191
19.5 | 1.2421 | 0.12981 | -0.0284 | 9.5686
20 | 1.2164 | 0.14141 | -0.0336 | 8.6019

## 23. Re 250k Mach 0.50 (1)
BIGFOIL.COM POLAR EXPORT
NACA66A720
NACA66A720 |  |  |  | Cl Max: | 1.705 | at alpha= | 7.5 | deg
JavaFoil+Calcfoil stall+Eppler ext transition |  |  |  | L/D Max: | 74.879 | at alpha= | 5 | deg
Re: | 250000 |  |  | Cd Min: | 0.01433 | at alpha= | 0 | deg
Mach: | 0.5 |  |  | Cl=0 at alpha= | -5.7719 | deg
|  |  |  | @ Cl=0.1, Cd= | 0.040745
|  |  |  | @ Cl=0.4, Cd= | 0.016195
|  |  |  | @ Cl=0.6, Cd= | 0.015166
alpha (deg) | Cl | Cd | Cm | Cl/Cd
-20 | -0.82 | 0.26402 | -0.056 | -3.104
-19.5 | -0.79 | 0.2596 | -0.055 | -3.042
-19 | -0.761 | 0.25624 | -0.054 | -2.969
-18.5 | -0.732 | 0.24892 | -0.055 | -2.942
-18 | -0.704 | 0.23904 | -0.055 | -2.945
-17.5 | -0.676 | 0.24231 | -0.056 | -2.788
-17 | -0.647 | 0.23803 | -0.057 | -2.719
-16.5 | -0.617 | 0.21687 | -0.054 | -2.845
-16 | -0.588 | 0.20851 | -0.054 | -2.822
-15.5 | -0.56 | 0.2051 | -0.055 | -2.73
-15 | -0.531 | 0.2026 | -0.056 | -2.623
-14.5 | -0.503 | 0.19719 | -0.057 | -2.55
-14 | -0.474 | 0.19344 | -0.057 | -2.452
-13.5 | -0.446 | 0.18405 | -0.058 | -2.421
-13 | -0.416 | 0.17497 | -0.055 | -2.378
-12.5 | -0.387 | 0.17046 | -0.054 | -2.272
-12 | -0.359 | 0.15965 | -0.055 | -2.246
-11.5 | -0.33 | 0.15395 | -0.056 | -2.143
-11 | -0.302 | 0.09725 | -0.061 | -3.103
-10.5 | -0.272 | 0.10467 | -0.036 | -2.594
-10 | -0.243 | 0.07875 | -0.033 | -3.084
-9.5 | -0.34 | 0.06802 | -0.029 | -4.996
-9 | -0.32 | 0.06169 | -0.037 | -5.186
-8.5 | -0.284 | 0.0624 | -0.068 | -4.559
-8 | -0.239 | 0.05717 | -0.07 | -4.189
-7.5 | -0.189 | 0.05492 | -0.063 | -3.446
-7 | -0.137 | 0.0513 | -0.064 | -2.668
-6.5 | -0.082 | 0.04837 | -0.065 | -1.702
-6 | -0.026 | 0.04554 | -0.068 | -0.577
-5.5 | 0.031 | 0.04341 | -0.069 | 0.712
-5 | 0.089 | 0.04111 | -0.072 | 2.164
-4.5 | 0.148 | 0.03915 | -0.076 | 3.774
-4 | 0.245 | 0.01673 | -0.145 | 14.656
-3.5 | 0.316 | 0.01647 | -0.146 | 19.172
-3 | 0.389 | 0.01623 | -0.148 | 23.959
-2.5 | 0.459 | 0.01601 | -0.149 | 28.688
-2 | 0.53 | 0.01588 | -0.15 | 33.345
-1.5 | 0.585 | 0.01516 | -0.147 | 38.572
-1 | 0.654 | 0.01519 | -0.148 | 43.012
-0.5 | 0.722 | 0.01529 | -0.149 | 47.237
0 | 0.805 | 0.01433 | -0.151 | 56.176
0.5 | 0.872 | 0.01465 | -0.152 | 59.547
1 | 0.94 | 0.01504 | -0.153 | 62.492
1.5 | 1.008 | 0.01539 | -0.155 | 65.497
2 | 1.074 | 0.01584 | -0.156 | 67.815
2.5 | 1.142 | 0.01629 | -0.158 | 70.081
3 | 1.208 | 0.01676 | -0.159 | 72.089
3.5 | 1.274 | 0.01738 | -0.16 | 73.272
4 | 1.34 | 0.01798 | -0.161 | 74.536
4.5 | 1.387 | 0.01862 | -0.163 | 74.469
5 | 1.445 | 0.01929 | -0.164 | 74.879
5.5 | 1.539 | 0.03289 | -0.171 | 46.79
6 | 1.592 | 0.0347 | -0.173 | 45.893
6.5 | 1.641 | 0.03662 | -0.175 | 44.806
7 | 1.679 | 0.03852 | -0.176 | 43.576
7.5 | 1.705 | 0.04077 | -0.177 | 41.826
8 | 1.44 | 0.05567 | -0.085 | 25.874
8.5 | 1.426 | 0.06107 | -0.077 | 23.343
9 | 1.372 | 0.0677 | -0.075 | 20.262
9.5 | 1.182 | 0.07931 | -0.068 | 14.898
10 | 0.889 | 0.11918 | -0.063 | 7.456
10.5 | 0.917 | 0.13149 | -0.076 | 6.972
11 | 0.944 | 0.13808 | -0.077 | 6.835
11.5 | 0.971 | 0.14927 | -0.077 | 6.504
12 | 0.999 | 0.17052 | -0.088 | 5.86
12.5 | 1.026 | 0.17375 | -0.088 | 5.906

## 24. Re 250k Mach 0.50 (2)
BIGFOIL.COM POLAR EXPORT
NACA66A720
NACA66A720 |  |  |  | Cl Max: | 1.1524 | at alpha= | 11 | deg
XFOIL ncrit=9 |  |  |  | L/D Max: | 23.8438 | at alpha= | 10.5 | deg
Re: | 250000 |  |  | Cd Min: | 0.12277 | at alpha= | 16 | deg
Mach: | 0.5 |  |  | Cl=0 at alpha= | 0.77273 | deg
|  |  |  | @ Cl=0.1, Cd= | 0.046011
|  |  |  | @ Cl=0.4, Cd= | 0.048979
|  |  |  | @ Cl=0.6, Cd= | 0.050251
alpha (deg) | Cl | Cd | Cm | Cl/Cd
-10.5 | -0.0125 | 0.10018 | -0.1485 | -0.12478
-10 | 0.0101 | 0.09682 | -0.1441 | 0.10432
-9.5 | 0.0186 | 0.06748 | -0.1977 | 0.27564
-9 | -0.1158 | 0.07793 | -0.1634 | -1.4859
-8 | -0.2972 | 0.07974 | -0.1292 | -3.7271
-7.5 | -0.3702 | 0.07413 | -0.121 | -4.9939
-7 | -0.4527 | 0.06883 | -0.1091 | -6.5771
-6.5 | -0.5241 | 0.06812 | -0.0925 | -7.6938
-6 | -0.5604 | 0.06475 | -0.0819 | -8.6548
-5.5 | -0.5631 | 0.05958 | -0.0755 | -9.4512
-5 | -0.5285 | 0.05414 | -0.073 | -9.7617
-4.5 | -0.5227 | 0.05146 | -0.0652 | -10.1574
-4 | -0.4704 | 0.04876 | -0.0632 | -9.6473
-3.5 | -0.4156 | 0.04693 | -0.0611 | -8.8557
-3 | -0.3726 | 0.04589 | -0.0575 | -8.1194
-2.5 | -0.2949 | 0.04472 | -0.0583 | -6.5944
-2 | -0.2732 | 0.04433 | -0.0527 | -6.1629
-1.5 | -0.1991 | 0.04357 | -0.0541 | -4.5697
-1 | -0.1666 | 0.04364 | -0.0507 | -3.8176
-0.5 | -0.0946 | 0.04122 | -0.0547 | -2.295
0.5 | -0.0234 | 0.04472 | -0.0383 | -0.52326
1.5 | 0.0624 | 0.04578 | -0.0295 | 1.363
2.5 | 0.1797 | 0.0465 | -0.0305 | 3.8645
3 | 0.2187 | 0.04746 | -0.0293 | 4.6081
4 | 0.3447 | 0.04802 | -0.0324 | 7.1783
4.5 | 0.3892 | 0.04906 | -0.032 | 7.9331
5 | 0.4706 | 0.04845 | -0.0351 | 9.7131
5.5 | 0.518 | 0.04935 | -0.0349 | 10.4965
6 | 0.5658 | 0.05035 | -0.0347 | 11.2373
7 | 0.7008 | 0.04996 | -0.0372 | 14.0272
7.5 | 0.7536 | 0.05063 | -0.037 | 14.8845
8.5 | 0.8829 | 0.04979 | -0.037 | 17.7325
9 | 0.9602 | 0.04851 | -0.0375 | 19.7939
9.5 | 1.0392 | 0.0469 | -0.0375 | 22.1578
10 | 1.1041 | 0.04649 | -0.0363 | 23.7492
10.5 | 1.1445 | 0.048 | -0.0333 | 23.8438
11 | 1.1524 | 0.05198 | -0.0285 | 22.1701
11.5 | 1.1378 | 0.05819 | -0.0236 | 19.5532
12 | 1.1047 | 0.06673 | -0.0196 | 16.5548
13 | 1.0689 | 0.0834 | -0.0164 | 12.8165
13.5 | 1.068 | 0.09077 | -0.016 | 11.766
14 | 1.0709 | 0.09774 | -0.016 | 10.9566
14.5 | 1.0875 | 0.10293 | -0.0151 | 10.5654
15 | 1.1045 | 0.10779 | -0.0147 | 10.2468
15.5 | 1.1205 | 0.11428 | -0.016 | 9.8049
16 | 1.1238 | 0.12277 | -0.0187 | 9.1537

## 25. Re 500k Mach 0.00 (1)
BIGFOIL.COM POLAR EXPORT
NACA66A720
NACA66A720 |  |  |  | Cl Max: | 1.877 | at alpha= | 13.5 | deg
JavaFoil+Calcfoil stall+Eppler ext transition |  |  |  | L/D Max: | 119.296 | at alpha= | 6 | deg
Re: | 500000 |  |  | Cd Min: | 0.00895 | at alpha= | 0 | deg
Mach: | 0 |  |  | Cl=0 at alpha= | -5.7705 | deg
|  |  |  | @ Cl=0.1, Cd= | 0.01218
|  |  |  | @ Cl=0.4, Cd= | 0.011014
|  |  |  | @ Cl=0.6, Cd= | 0.0095875
alpha (deg) | Cl | Cd | Cm | Cl/Cd
-20 | -0.695 | 0.18751 | -0.044 | -3.708
-19.5 | -0.705 | 0.18037 | -0.044 | -3.909
-19 | -0.714 | 0.17171 | -0.045 | -4.155
-18.5 | -0.72 | 0.16159 | -0.046 | -4.457
-18 | -0.725 | 0.15592 | -0.047 | -4.648
-17.5 | -0.722 | 0.14103 | -0.026 | -5.12
-17 | -0.722 | 0.13394 | -0.026 | -5.389
-16.5 | -0.719 | 0.12705 | -0.027 | -5.659
-16 | -0.718 | 0.1267 | -0.05 | -5.67
-15.5 | -0.705 | 0.11349 | -0.028 | -6.208
-15 | -0.698 | 0.11193 | -0.052 | -6.235
-14.5 | -0.683 | 0.10628 | -0.052 | -6.424
-14 | -0.664 | 0.10025 | -0.053 | -6.626
-13.5 | -0.643 | 0.09453 | -0.054 | -6.797
-13 | -0.618 | 0.08907 | -0.055 | -6.934
-12.5 | -0.59 | 0.08411 | -0.057 | -7.01
-12 | -0.56 | 0.07703 | -0.061 | -7.274
-11.5 | -0.528 | 0.07117 | -0.066 | -7.419
-11 | -0.49 | 0.06769 | -0.066 | -7.245
-10.5 | -0.525 | 0.02031 | -0.109 | -25.854
-10 | -0.477 | 0.01894 | -0.11 | -25.172
-9.5 | -0.426 | 0.0179 | -0.112 | -23.78
-9 | -0.314 | 0.05594 | -0.056 | -5.609
-8.5 | -0.267 | 0.05292 | -0.058 | -5.052
-8 | -0.22 | 0.05008 | -0.059 | -4.389
-7.5 | -0.172 | 0.0471 | -0.063 | -3.647
-7 | -0.146 | 0.01426 | -0.12 | -10.242
-6.5 | -0.087 | 0.0138 | -0.121 | -6.324
-6 | -0.028 | 0.01313 | -0.124 | -2.117
-5.5 | 0.033 | 0.01257 | -0.126 | 2.606
-5 | 0.094 | 0.01221 | -0.127 | 7.704
-4.5 | 0.156 | 0.0119 | -0.129 | 13.086
-4 | 0.218 | 0.01166 | -0.13 | 18.686
-3.5 | 0.28 | 0.01142 | -0.132 | 24.549
-3 | 0.345 | 0.01118 | -0.134 | 30.849
-2.5 | 0.408 | 0.01099 | -0.135 | 37.106
-2 | 0.471 | 0.01082 | -0.137 | 43.552
-1.5 | 0.515 | 0.00967 | -0.133 | 53.285
-1 | 0.577 | 0.00958 | -0.134 | 60.233
-0.5 | 0.638 | 0.0096 | -0.136 | 66.46
0 | 0.71 | 0.00895 | -0.137 | 79.341
0.5 | 0.771 | 0.00908 | -0.139 | 84.931
1 | 0.832 | 0.00923 | -0.14 | 90.132
1.5 | 0.892 | 0.0095 | -0.146 | 93.978
2 | 0.953 | 0.00968 | -0.148 | 98.375
2.5 | 1.013 | 0.00988 | -0.15 | 102.483
3 | 1.073 | 0.01007 | -0.152 | 106.55
3.5 | 1.133 | 0.01032 | -0.153 | 109.829
4 | 1.193 | 0.01054 | -0.154 | 113.164
4.5 | 1.241 | 0.01081 | -0.155 | 114.778
5 | 1.296 | 0.01107 | -0.157 | 117.031
5.5 | 1.35 | 0.01142 | -0.158 | 118.244
6 | 1.403 | 0.01176 | -0.159 | 119.296
6.5 | 1.462 | 0.02359 | -0.161 | 62
7 | 1.512 | 0.02463 | -0.162 | 61.395
7.5 | 1.56 | 0.02561 | -0.163 | 60.895
8 | 1.605 | 0.02664 | -0.164 | 60.241
8.5 | 1.647 | 0.02764 | -0.166 | 59.588
9 | 1.687 | 0.02887 | -0.167 | 58.438
9.5 | 1.724 | 0.02996 | -0.168 | 57.526
10 | 1.757 | 0.03121 | -0.169 | 56.304
10.5 | 1.787 | 0.03247 | -0.17 | 55.041
11 | 1.814 | 0.03382 | -0.171 | 53.626
11.5 | 1.837 | 0.0354 | -0.172 | 51.885
12 | 1.856 | 0.03698 | -0.173 | 50.175
12.5 | 1.87 | 0.03854 | -0.174 | 48.52
13 | 1.876 | 0.0403 | -0.175 | 46.556
13.5 | 1.877 | 0.04185 | -0.175 | 44.859
14 | 1.874 | 0.04396 | -0.176 | 42.622
14.5 | 1.866 | 0.04559 | -0.177 | 40.917
15 | 1.852 | 0.0474 | -0.177 | 39.084
15.5 | 1.831 | 0.04971 | -0.178 | 36.834
16 | 1.536 | 0.12427 | -0.09 | 12.358
16.5 | 1.516 | 0.13239 | -0.087 | 11.448
17 | 1.494 | 0.1397 | -0.085 | 10.694
17.5 | 1.471 | 0.14812 | -0.085 | 9.928
18 | 1.444 | 0.15451 | -0.082 | 9.343
18.5 | 1.416 | 0.16286 | -0.083 | 8.696

## 26. Re 500k Mach 0.00 (2)
BIGFOIL.COM POLAR EXPORT
NACA66A720
NACA66A720 |  |  |  | Cl Max: | 1.3311 | at alpha= | 20 | deg
XFOIL ncrit=9 |  |  |  | L/D Max: | 66.5955 | at alpha= | 7.5 | deg
Re: | 500000 |  |  | Cd Min: | 0.1327 | at alpha= | -16.5 | deg
Mach: | 0 |  |  | Cl=0 at alpha= | -6.3895 | deg
|  |  |  | @ Cl=0.1, Cd= | 0.014888
|  |  |  | @ Cl=0.4, Cd= | 0.018829
|  |  |  | @ Cl=0.6, Cd= | 0.01825
alpha (deg) | Cl | Cd | Cm | Cl/Cd
-16.5 | -0.0538 | 0.1327 | -0.1449 | -0.40543
-16 | -0.0779 | 0.11995 | -0.1514 | -0.64944
-15.5 | -0.0484 | 0.11744 | -0.1522 | -0.41213
-15 | -0.0312 | 0.11277 | -0.1544 | -0.27667
-14.5 | -0.0832 | 0.09439 | -0.164 | -0.88145
-14 | -0.0558 | 0.09234 | -0.1639 | -0.60429
-13.5 | -0.0451 | 0.08712 | -0.1661 | -0.51768
-13 | -0.0475 | 0.07959 | -0.1695 | -0.59681
-12.5 | -0.3486 | 0.04142 | -0.1742 | -8.4162
-12 | -0.3742 | 0.03734 | -0.1685 | -10.0214
-11.5 | -0.3889 | 0.03388 | -0.1618 | -11.4787
-11 | -0.3885 | 0.03095 | -0.156 | -12.5525
-10.5 | -0.3698 | 0.02849 | -0.1524 | -12.98
-10 | -0.3368 | 0.02568 | -0.1505 | -13.1153
-9.5 | -0.2979 | 0.02391 | -0.1492 | -12.4592
-9 | -0.2534 | 0.02221 | -0.1486 | -11.4093
-8.5 | -0.2053 | 0.02087 | -0.1485 | -9.8371
-8 | -0.1407 | 0.01869 | -0.1511 | -7.5281
-7.5 | -0.0889 | 0.01754 | -0.1516 | -5.0684
-7 | -0.0461 | 0.0168 | -0.1504 | -2.744
-6.5 | -0.0078 | 0.01634 | -0.1484 | -0.47736
-6 | 0.0275 | 0.01597 | -0.1458 | 1.722
-5.5 | 0.056 | 0.0153 | -0.1421 | 3.6601
-5 | 0.0936 | 0.01494 | -0.1399 | 6.2651
-4.5 | 0.1356 | 0.0146 | -0.1384 | 9.2877
-4 | 0.182 | 0.01423 | -0.1376 | 12.7899
-3.5 | 0.2164 | 0.01304 | -0.1355 | 16.5951
-3 | 0.2376 | 0.01171 | -0.1311 | 20.2904
-2.5 | 0.2763 | 0.01252 | -0.1284 | 22.0687
-2 | 0.3145 | 0.01345 | -0.1253 | 23.3829
-1.5 | 0.3551 | 0.01446 | -0.1225 | 24.5574
-1 | 0.2435 | 0.01909 | -0.094 | 12.7554
-0.5 | 0.204 | 0.02355 | -0.0798 | 8.6624
0 | 0.5129 | 0.01611 | -0.1214 | 31.8374
1.5 | 0.5683 | 0.01845 | -0.1039 | 30.8022
2 | 0.6461 | 0.01796 | -0.1088 | 35.9744
4 | 0.8288 | 0.01904 | -0.1057 | 43.5294
5.5 | 0.9606 | 0.01924 | -0.1023 | 49.9272
6 | 1.077 | 0.01715 | -0.1133 | 62.7988
6.5 | 1.0889 | 0.01746 | -0.1061 | 62.3654
7 | 1.1137 | 0.01757 | -0.1013 | 63.3865
7.5 | 1.1541 | 0.01733 | -0.0993 | 66.5955
8 | 1.159 | 0.01842 | -0.0918 | 62.9207
8.5 | 1.1607 | 0.02036 | -0.0845 | 57.0088
9 | 1.1949 | 0.02072 | -0.0818 | 57.6689
9.5 | 1.189 | 0.02341 | -0.0739 | 50.7903
10.5 | 1.1686 | 0.03076 | -0.0594 | 37.9909
11 | 1.1605 | 0.03485 | -0.0534 | 33.2999
11.5 | 1.1533 | 0.03915 | -0.0481 | 29.4585
12 | 1.1434 | 0.0439 | -0.0431 | 26.0456
12.5 | 1.1343 | 0.04898 | -0.0387 | 23.1584
13 | 1.1488 | 0.05248 | -0.0367 | 21.8902
13.5 | 1.1667 | 0.05574 | -0.035 | 20.9311
14 | 1.1811 | 0.05945 | -0.0334 | 19.8671
14.5 | 1.1951 | 0.06338 | -0.0321 | 18.8561
15 | 1.2098 | 0.06721 | -0.0309 | 18.0003
15.5 | 1.2146 | 0.07187 | -0.0291 | 16.9
16.5 | 1.2416 | 0.08118 | -0.0293 | 15.2944
17 | 1.2535 | 0.08599 | -0.0294 | 14.5773
17.5 | 1.2638 | 0.09094 | -0.0296 | 13.8971
18 | 1.2763 | 0.09547 | -0.0297 | 13.3686
18.5 | 1.2902 | 0.10013 | -0.0304 | 12.8852
19 | 1.3038 | 0.10474 | -0.0311 | 12.448
19.5 | 1.3166 | 0.10942 | -0.0321 | 12.0325
20 | 1.3311 | 0.11372 | -0.0331 | 11.7051

## 27. Re 500k Mach 0.10 (1)
BIGFOIL.COM POLAR EXPORT
NACA66A720
NACA66A720 |  |  |  | Cl Max: | 1.869 | at alpha= | 13 | deg
JavaFoil+Calcfoil stall+Eppler ext transition |  |  |  | L/D Max: | 118.856 | at alpha= | 6 | deg
Re: | 500000 |  |  | Cd Min: | 0.00899 | at alpha= | 0 | deg
Mach: | 0.1 |  |  | Cl=0 at alpha= | -5.7705 | deg
|  |  |  | @ Cl=0.1, Cd= | 0.012231
|  |  |  | @ Cl=0.4, Cd= | 0.011078
|  |  |  | @ Cl=0.6, Cd= | 0.0096371
alpha (deg) | Cl | Cd | Cm | Cl/Cd
-20 | -0.657 | 0.18851 | -0.043 | -3.483
-19.5 | -0.67 | 0.18206 | -0.044 | -3.679
-19 | -0.681 | 0.17438 | -0.045 | -3.908
-18.5 | -0.691 | 0.16631 | -0.046 | -4.157
-18 | -0.699 | 0.15763 | -0.047 | -4.436
-17.5 | -0.705 | 0.14893 | -0.047 | -4.731
-17 | -0.703 | 0.13501 | -0.026 | -5.204
-16.5 | -0.703 | 0.12773 | -0.026 | -5.501
-16 | -0.7 | 0.12187 | -0.027 | -5.741
-15.5 | -0.698 | 0.11977 | -0.051 | -5.83
-15 | -0.689 | 0.11314 | -0.052 | -6.087
-14.5 | -0.676 | 0.10718 | -0.052 | -6.304
-14 | -0.659 | 0.101 | -0.053 | -6.525
-13.5 | -0.639 | 0.0951 | -0.054 | -6.718
-13 | -0.615 | 0.08946 | -0.055 | -6.876
-12.5 | -0.588 | 0.0846 | -0.057 | -6.953
-12 | -0.559 | 0.07797 | -0.061 | -7.173
-11.5 | -0.527 | 0.07226 | -0.064 | -7.296
-11 | -0.49 | 0.06872 | -0.064 | -7.132
-10.5 | -0.525 | 0.02077 | -0.109 | -25.279
-10 | -0.477 | 0.01937 | -0.111 | -24.641
-9.5 | -0.427 | 0.01807 | -0.113 | -23.621
-9 | -0.374 | 0.01716 | -0.114 | -21.784
-8.5 | -0.268 | 0.05306 | -0.058 | -5.056
-8 | -0.221 | 0.05024 | -0.059 | -4.393
-7.5 | -0.172 | 0.04723 | -0.063 | -3.652
-7 | -0.147 | 0.01431 | -0.12 | -10.247
-6.5 | -0.088 | 0.01395 | -0.122 | -6.275
-6 | -0.028 | 0.01328 | -0.124 | -2.098
-5.5 | 0.033 | 0.01266 | -0.126 | 2.596
-5 | 0.094 | 0.01226 | -0.128 | 7.705
-4.5 | 0.156 | 0.01196 | -0.129 | 13.086
-4 | 0.219 | 0.0117 | -0.131 | 18.694
-3.5 | 0.282 | 0.01147 | -0.132 | 24.533
-3 | 0.346 | 0.01123 | -0.134 | 30.857
-2.5 | 0.41 | 0.01105 | -0.136 | 37.087
-2 | 0.474 | 0.01086 | -0.137 | 43.615
-1.5 | 0.518 | 0.00968 | -0.133 | 53.564
-1 | 0.58 | 0.00965 | -0.135 | 60.079
-0.5 | 0.642 | 0.00961 | -0.137 | 66.811
0 | 0.714 | 0.00899 | -0.138 | 79.377
0.5 | 0.775 | 0.00914 | -0.139 | 84.792
1 | 0.836 | 0.00927 | -0.141 | 90.182
1.5 | 0.897 | 0.00954 | -0.146 | 93.963
2 | 0.958 | 0.00975 | -0.149 | 98.192
2.5 | 1.018 | 0.00995 | -0.151 | 102.322
3 | 1.078 | 0.01015 | -0.153 | 106.236
3.5 | 1.138 | 0.01036 | -0.154 | 109.92
4 | 1.198 | 0.01062 | -0.155 | 112.802
4.5 | 1.247 | 0.01084 | -0.156 | 114.973
5 | 1.302 | 0.01118 | -0.157 | 116.428
5.5 | 1.356 | 0.01151 | -0.158 | 117.861
6 | 1.41 | 0.01186 | -0.16 | 118.856
6.5 | 1.469 | 0.02383 | -0.162 | 61.647
7 | 1.519 | 0.02487 | -0.163 | 61.05
7.5 | 1.566 | 0.02588 | -0.164 | 60.507
8 | 1.611 | 0.02694 | -0.165 | 59.804
8.5 | 1.653 | 0.02798 | -0.166 | 59.086
9 | 1.692 | 0.02909 | -0.167 | 58.16
9.5 | 1.728 | 0.03046 | -0.169 | 56.737
10 | 1.761 | 0.03165 | -0.17 | 55.641
10.5 | 1.79 | 0.03295 | -0.171 | 54.322
11 | 1.815 | 0.03438 | -0.172 | 52.797
11.5 | 1.836 | 0.03593 | -0.173 | 51.098
12 | 1.853 | 0.03754 | -0.174 | 49.368
12.5 | 1.865 | 0.03906 | -0.174 | 47.756
13 | 1.869 | 0.04089 | -0.175 | 45.714
13.5 | 1.867 | 0.0428 | -0.176 | 43.614
14 | 1.86 | 0.04455 | -0.177 | 41.747
14.5 | 1.847 | 0.04591 | -0.177 | 40.224
15 | 1.831 | 0.04899 | -0.178 | 37.375
15.5 | 1.528 | 0.11929 | -0.085 | 12.805
16 | 1.508 | 0.12669 | -0.085 | 11.905
16.5 | 1.486 | 0.13333 | -0.085 | 11.144
17 | 1.46 | 0.14105 | -0.085 | 10.354
17.5 | 1.432 | 0.14922 | -0.082 | 9.594
18 | 1.402 | 0.15873 | -0.083 | 8.831

## 28. Re 500k Mach 0.10 (2)
BIGFOIL.COM POLAR EXPORT
NACA66A720
NACA66A720 |  |  |  | Cl Max: | 1.3295 | at alpha= | 20 | deg
XFOIL ncrit=9 |  |  |  | L/D Max: | 62.4852 | at alpha= | 8 | deg
Re: | 500000 |  |  | Cd Min: | 0.12071 | at alpha= | -16 | deg
Mach: | 0.1 |  |  | Cl=0 at alpha= | -6.4083 | deg
|  |  |  | @ Cl=0.1, Cd= | 0.015014
|  |  |  | @ Cl=0.4, Cd= | 0.01705
|  |  |  | @ Cl=0.6, Cd= | 0.01846
alpha (deg) | Cl | Cd | Cm | Cl/Cd
-16 | -0.0742 | 0.12071 | -0.1521 | -0.6147
-15.5 | -0.0439 | 0.11818 | -0.1529 | -0.37147
-15 | -0.0261 | 0.11354 | -0.1551 | -0.22987
-14.5 | -0.0651 | 0.0981 | -0.164 | -0.66361
-14 | -0.047 | 0.09379 | -0.1644 | -0.50112
-13.5 | -0.0352 | 0.08867 | -0.1664 | -0.39698
-13 | -0.0346 | 0.08163 | -0.1696 | -0.42386
-12.5 | -0.3245 | 0.04284 | -0.1773 | -7.5747
-12 | -0.3535 | 0.03859 | -0.1718 | -9.1604
-11.5 | -0.3702 | 0.03486 | -0.1657 | -10.6196
-11 | -0.3771 | 0.03184 | -0.159 | -11.8436
-10.5 | -0.3633 | 0.02925 | -0.1547 | -12.4205
-10 | -0.3335 | 0.02623 | -0.1525 | -12.7144
-9.5 | -0.297 | 0.02437 | -0.1508 | -12.1871
-9 | -0.2534 | 0.02254 | -0.15 | -11.2422
-8.5 | -0.2052 | 0.02109 | -0.1498 | -9.7297
-8 | -0.1414 | 0.01895 | -0.1522 | -7.4617
-7.5 | -0.0865 | 0.01769 | -0.1531 | -4.8898
-7 | -0.0431 | 0.01694 | -0.152 | -2.5443
-6.5 | -0.0064 | 0.01649 | -0.1496 | -0.38811
-6 | 0.0285 | 0.0161 | -0.1468 | 1.7702
-5.5 | 0.057 | 0.01545 | -0.143 | 3.6893
-5 | 0.0941 | 0.01506 | -0.1407 | 6.2483
-4.5 | 0.1366 | 0.01473 | -0.1392 | 9.2736
-4 | 0.1827 | 0.01433 | -0.1384 | 12.7495
-3.5 | 0.2194 | 0.01335 | -0.1364 | 16.4345
-3 | 0.2319 | 0.01185 | -0.1306 | 19.5696
-1.5 | 0.2119 | 0.01769 | -0.0983 | 11.9785
-1 | 0.2976 | 0.01735 | -0.1027 | 17.1527
-0.5 | 0.387 | 0.0171 | -0.1083 | 22.6316
0 | 0.4946 | 0.01669 | -0.1181 | 29.6345
1.5 | 0.5703 | 0.0186 | -0.1042 | 30.6613
2 | 0.6467 | 0.01824 | -0.1089 | 35.455
3.5 | 0.5942 | 0.02623 | -0.0769 | 22.6535
4 | 0.6629 | 0.02547 | -0.0796 | 26.0267
4.5 | 0.7369 | 0.02432 | -0.083 | 30.3002
5 | 0.8132 | 0.02307 | -0.0867 | 35.2492
5.5 | 0.8938 | 0.02167 | -0.0911 | 41.246
6 | 0.9826 | 0.02003 | -0.0969 | 49.0564
6.5 | 1.0334 | 0.01968 | -0.0966 | 52.5102
7 | 1.1124 | 0.01785 | -0.1004 | 62.3193
7.5 | 1.1368 | 0.01824 | -0.0958 | 62.3246
8 | 1.1616 | 0.01859 | -0.0914 | 62.4852
8.5 | 1.1634 | 0.02054 | -0.0841 | 56.6407
9 | 1.1921 | 0.02126 | -0.0806 | 56.0724
9.5 | 1.1859 | 0.02403 | -0.0727 | 49.3508
10 | 1.1754 | 0.02758 | -0.0651 | 42.6178
10.5 | 1.1661 | 0.03146 | -0.0584 | 37.0661
11 | 1.1579 | 0.03562 | -0.0524 | 32.507
11.5 | 1.1501 | 0.04004 | -0.0471 | 28.7238
12 | 1.1392 | 0.04494 | -0.0421 | 25.3494
12.5 | 1.1318 | 0.04997 | -0.0379 | 22.6496
13 | 1.1476 | 0.05342 | -0.036 | 21.4826
13.5 | 1.1651 | 0.05681 | -0.0344 | 20.5087
14 | 1.1781 | 0.06073 | -0.0327 | 19.399
15 | 1.2069 | 0.06868 | -0.0303 | 17.5728
15.5 | 1.2097 | 0.07374 | -0.0286 | 16.4049
16 | 1.2241 | 0.07828 | -0.0288 | 15.6375
16.5 | 1.2374 | 0.08298 | -0.0287 | 14.912
17 | 1.2491 | 0.08788 | -0.0289 | 14.2137
17.5 | 1.2599 | 0.09278 | -0.029 | 13.5794
18 | 1.2736 | 0.09731 | -0.0293 | 13.0881
18.5 | 1.2874 | 0.10204 | -0.03 | 12.6166
19 | 1.3013 | 0.10667 | -0.0308 | 12.1993
19.5 | 1.3143 | 0.11138 | -0.0318 | 11.8001
20 | 1.3295 | 0.11558 | -0.0328 | 11.5029

## 29. Re 500k Mach 0.25 (1)
BIGFOIL.COM POLAR EXPORT
NACA66A720
NACA66A720 |  |  |  | Cl Max: | 1.823 | at alpha= | 12 | deg
JavaFoil+Calcfoil stall+Eppler ext transition |  |  |  | L/D Max: | 115.706 | at alpha= | 5.5 | deg
Re: | 500000 |  |  | Cd Min: | 0.00925 | at alpha= | 0 | deg
Mach: | 0.25 |  |  | Cl=0 at alpha= | -5.7705 | deg
|  |  |  | @ Cl=0.1, Cd= | 0.012738
|  |  |  | @ Cl=0.4, Cd= | 0.01139
|  |  |  | @ Cl=0.6, Cd= | 0.0099319
alpha (deg) | Cl | Cd | Cm | Cl/Cd
-19.5 | -0.336 | 0.21536 | -0.043 | -1.558
-19 | -0.384 | 0.20262 | -0.044 | -1.896
-18.5 | -0.428 | 0.18871 | -0.045 | -2.269
-18 | -0.468 | 0.17244 | -0.046 | -2.715
-17.5 | -0.504 | 0.16782 | -0.047 | -3.003
-17 | -0.535 | 0.15626 | -0.048 | -3.426
-16.5 | -0.562 | 0.14323 | -0.049 | -3.924
-16 | -0.583 | 0.13459 | -0.05 | -4.335
-15.5 | -0.6 | 0.12743 | -0.051 | -4.705
-15 | -0.606 | 0.11588 | -0.028 | -5.226
-14.5 | -0.61 | 0.10894 | -0.029 | -5.599
-14 | -0.608 | 0.10172 | -0.028 | -5.98
-13.5 | -0.601 | 0.09526 | -0.028 | -6.308
-13 | -0.592 | 0.09531 | -0.056 | -6.213
-12.5 | -0.574 | 0.08783 | -0.057 | -6.532
-12 | -0.55 | 0.08259 | -0.058 | -6.661
-11.5 | -0.523 | 0.07587 | -0.061 | -6.889
-11 | -0.491 | 0.07073 | -0.064 | -6.938
-10.5 | -0.455 | 0.06519 | -0.068 | -6.985
-10 | -0.425 | 0.05208 | -0.085 | -8.153
-9.5 | -0.432 | 0.01912 | -0.115 | -22.592
-9 | -0.38 | 0.01796 | -0.117 | -21.148
-8.5 | -0.274 | 0.05371 | -0.058 | -5.094
-8 | -0.225 | 0.05077 | -0.06 | -4.439
-7.5 | -0.176 | 0.04802 | -0.062 | -3.669
-7 | -0.126 | 0.04508 | -0.065 | -2.799
-6.5 | -0.09 | 0.01429 | -0.125 | -6.269
-6 | -0.028 | 0.01387 | -0.126 | -2.051
-5.5 | 0.033 | 0.01337 | -0.128 | 2.501
-5 | 0.096 | 0.01277 | -0.13 | 7.546
-4.5 | 0.16 | 0.01226 | -0.133 | 13.08
-4 | 0.224 | 0.01199 | -0.134 | 18.705
-3.5 | 0.289 | 0.01173 | -0.136 | 24.6
-3 | 0.355 | 0.01151 | -0.137 | 30.833
-2.5 | 0.419 | 0.01134 | -0.139 | 36.979
-2 | 0.485 | 0.01115 | -0.14 | 43.468
-1.5 | 0.531 | 0.01005 | -0.136 | 52.844
-1 | 0.594 | 0.00993 | -0.138 | 59.85
-0.5 | 0.658 | 0.00995 | -0.14 | 66.062
0 | 0.733 | 0.00925 | -0.141 | 79.217
0.5 | 0.796 | 0.00941 | -0.143 | 84.589
1 | 0.858 | 0.00956 | -0.144 | 89.758
1.5 | 0.921 | 0.00974 | -0.146 | 94.563
2 | 0.983 | 0.00993 | -0.147 | 98.988
2.5 | 1.045 | 0.01025 | -0.154 | 101.9
3 | 1.107 | 0.0105 | -0.156 | 105.407
3.5 | 1.168 | 0.01073 | -0.158 | 108.866
4 | 1.23 | 0.01101 | -0.159 | 111.684
4.5 | 1.278 | 0.01131 | -0.16 | 113.046
5 | 1.334 | 0.01163 | -0.161 | 114.744
5.5 | 1.389 | 0.01201 | -0.162 | 115.706
6 | 1.451 | 0.02411 | -0.165 | 60.187
6.5 | 1.504 | 0.02516 | -0.166 | 59.788
7 | 1.553 | 0.02626 | -0.167 | 59.153
7.5 | 1.6 | 0.02741 | -0.168 | 58.367
8 | 1.643 | 0.02848 | -0.17 | 57.686
8.5 | 1.682 | 0.02986 | -0.171 | 56.338
9 | 1.718 | 0.03113 | -0.172 | 55.18
9.5 | 1.749 | 0.03249 | -0.173 | 53.833
10 | 1.775 | 0.03394 | -0.174 | 52.308
10.5 | 1.797 | 0.03554 | -0.175 | 50.552
11 | 1.812 | 0.03721 | -0.176 | 48.692
11.5 | 1.821 | 0.03907 | -0.177 | 46.604
12 | 1.823 | 0.04104 | -0.178 | 44.417
12.5 | 1.819 | 0.04266 | -0.179 | 42.628
13 | 1.8 | 0.04453 | -0.18 | 40.436
13.5 | 1.495 | 0.09967 | -0.09 | 15
14 | 1.465 | 0.10636 | -0.083 | 13.774
14.5 | 1.43 | 0.11423 | -0.081 | 12.521
15 | 1.389 | 0.12092 | -0.079 | 11.488
15.5 | 1.342 | 0.1282 | -0.078 | 10.468
16 | 1.289 | 0.13956 | -0.077 | 9.234
16.5 | 1.229 | 0.14995 | -0.074 | 8.199
17 | 1.166 | 0.16274 | -0.074 | 7.162

## 30. Re 500k Mach 0.25 (2)
BIGFOIL.COM POLAR EXPORT
NACA66A720
NACA66A720 |  |  |  | Cl Max: | 0.2814 | at alpha= | -0.5 | deg
XFOIL ncrit=9 |  |  |  | L/D Max: | 14.0283 | at alpha= | -3 | deg
Re: | 500000 |  |  | Cd Min: | 0.11725 | at alpha= | -15 | deg
Mach: | 0.25 |  |  | Cl=0 at alpha= | -6.5468 | deg
|  |  |  | @ Cl=0.1, Cd= | 0.015728
|  |  |  | @ Cl=0.4, Cd= | 0.0209
|  |  |  | @ Cl=0.6, Cd= | 0.0209
alpha (deg) | Cl | Cd | Cm | Cl/Cd
-15 | -0.0004 | 0.11725 | -0.1592 | -0.0034115
-14.5 | -0.0258 | 0.10521 | -0.1666 | -0.24522
-14 | -0.0082 | 0.09984 | -0.1677 | -0.082131
-13.5 | 0.0076 | 0.09488 | -0.1697 | 0.080101
-13 | 0.0149 | 0.08867 | -0.1724 | 0.16804
-12.5 | -0.1182 | 0.06406 | -0.1882 | -1.8451
-12 | -0.1779 | 0.05737 | -0.1875 | -3.1009
-11 | -0.29 | 0.03609 | -0.1777 | -8.0355
-10.5 | -0.285 | 0.03373 | -0.1733 | -8.4495
-10 | -0.3008 | 0.02954 | -0.1647 | -10.1828
-9.5 | -0.2815 | 0.027 | -0.1606 | -10.4259
-9 | -0.2479 | 0.02464 | -0.1581 | -10.0609
-8.5 | -0.2029 | 0.02258 | -0.1571 | -8.9858
-8 | -0.1492 | 0.02074 | -0.1574 | -7.1938
-7.5 | -0.0762 | 0.01863 | -0.1609 | -4.0902
-7 | -0.03 | 0.0178 | -0.1598 | -1.6854
-6.5 | 0.0031 | 0.01731 | -0.1564 | 0.17909
-6 | 0.0352 | 0.01688 | -0.1527 | 2.0853
-5.5 | 0.0658 | 0.01632 | -0.1488 | 4.0319
-5 | 0.0986 | 0.01574 | -0.1454 | 6.2643
-4.5 | 0.1412 | 0.01537 | -0.1436 | 9.1867
-4 | 0.1862 | 0.01505 | -0.1423 | 12.3721
-3.5 | 0.2096 | 0.01523 | -0.1368 | 13.7623
-3 | 0.2079 | 0.01482 | -0.1276 | 14.0283
-2.5 | 0.0655 | 0.02196 | -0.093 | 2.9827
-2 | 0.0597 | 0.02379 | -0.0847 | 2.5095
-1.5 | 0.1347 | 0.02096 | -0.0887 | 6.4265
-1 | 0.2092 | 0.02081 | -0.0909 | 10.0529
-0.5 | 0.2814 | 0.0209 | -0.0923 | 13.4641

## 31. Re 500k Mach 0.50 (1)
BIGFOIL.COM POLAR EXPORT
NACA66A720
NACA66A720 |  |  |  | Cl Max: | 1.72 | at alpha= | 8 | deg
JavaFoil+Calcfoil stall+Eppler ext transition |  |  |  | L/D Max: | 104.129 | at alpha= | 4 | deg
Re: | 500000 |  |  | Cd Min: | 0.01044 | at alpha= | 0 | deg
Mach: | 0.5 |  |  | Cl=0 at alpha= | -5.7719 | deg
|  |  |  | @ Cl=0.1, Cd= | 0.016598
|  |  |  | @ Cl=0.4, Cd= | 0.013221
|  |  |  | @ Cl=0.6, Cd= | 0.011464
alpha (deg) | Cl | Cd | Cm | Cl/Cd
-20 | -0.82 | 0.22215 | -0.056 | -3.689
-19.5 | -0.791 | 0.22126 | -0.056 | -3.574
-19 | -0.761 | 0.21432 | -0.055 | -3.55
-18.5 | -0.732 | 0.21183 | -0.055 | -3.457
-18 | -0.704 | 0.20612 | -0.056 | -3.415
-17.5 | -0.676 | 0.20162 | -0.057 | -3.351
-17 | -0.647 | 0.1973 | -0.058 | -3.28
-16.5 | -0.617 | 0.18132 | -0.055 | -3.403
-16 | -0.588 | 0.17748 | -0.055 | -3.316
-15.5 | -0.56 | 0.1703 | -0.056 | -3.288
-15 | -0.531 | 0.1674 | -0.056 | -3.175
-14.5 | -0.503 | 0.16233 | -0.057 | -3.098
-14 | -0.474 | 0.15855 | -0.058 | -2.991
-13.5 | -0.446 | 0.15527 | -0.059 | -2.87
-13 | -0.416 | 0.14384 | -0.056 | -2.894
-12.5 | -0.387 | 0.13973 | -0.055 | -2.772
-12 | -0.359 | 0.13408 | -0.056 | -2.675
-11.5 | -0.33 | 0.12856 | -0.057 | -2.567
-11 | -0.302 | 0.09186 | -0.062 | -3.286
-10.5 | -0.273 | 0.08191 | -0.063 | -3.334
-10 | -0.243 | 0.07244 | -0.036 | -3.353
-9.5 | -0.34 | 0.06371 | -0.033 | -5.334
-9 | -0.322 | 0.06477 | -0.066 | -4.969
-8.5 | -0.285 | 0.05836 | -0.07 | -4.878
-8 | -0.24 | 0.05418 | -0.071 | -4.422
-7.5 | -0.189 | 0.05123 | -0.065 | -3.695
-7 | -0.137 | 0.04795 | -0.066 | -2.856
-6.5 | -0.082 | 0.04522 | -0.067 | -1.821
-6 | -0.026 | 0.0422 | -0.073 | -0.624
-5.5 | 0.031 | 0.04015 | -0.075 | 0.772
-5 | 0.106 | 0.01455 | -0.143 | 7.267
-4.5 | 0.175 | 0.01417 | -0.145 | 12.379
-4 | 0.246 | 0.01384 | -0.146 | 17.763
-3.5 | 0.316 | 0.01351 | -0.148 | 23.412
-3 | 0.39 | 0.01326 | -0.15 | 29.394
-2.5 | 0.461 | 0.01298 | -0.151 | 35.505
-2 | 0.533 | 0.01276 | -0.153 | 41.722
-1.5 | 0.589 | 0.01147 | -0.15 | 51.337
-1 | 0.659 | 0.01143 | -0.152 | 57.696
-0.5 | 0.729 | 0.01147 | -0.154 | 63.578
0 | 0.816 | 0.01044 | -0.156 | 78.139
0.5 | 0.885 | 0.01069 | -0.157 | 82.802
1 | 0.955 | 0.011 | -0.159 | 86.825
1.5 | 1.024 | 0.01125 | -0.161 | 90.998
2 | 1.093 | 0.01155 | -0.162 | 94.639
2.5 | 1.162 | 0.01184 | -0.164 | 98.138
3 | 1.229 | 0.01222 | -0.165 | 100.586
3.5 | 1.296 | 0.01265 | -0.167 | 102.52
4 | 1.363 | 0.01309 | -0.168 | 104.129
4.5 | 1.41 | 0.01361 | -0.174 | 103.596
5 | 1.468 | 0.01415 | -0.177 | 103.734
5.5 | 1.542 | 0.02904 | -0.181 | 53.09
6 | 1.595 | 0.03073 | -0.183 | 51.918
6.5 | 1.645 | 0.03235 | -0.185 | 50.835
7 | 1.683 | 0.03407 | -0.186 | 49.401
7.5 | 1.71 | 0.03606 | -0.187 | 47.42
8 | 1.72 | 0.03823 | -0.188 | 44.993
8.5 | 1.704 | 0.04052 | -0.189 | 42.039
9 | 1.375 | 0.06259 | -0.091 | 21.967
9.5 | 1.182 | 0.07229 | -0.076 | 16.358
10 | 0.889 | 0.10043 | -0.066 | 8.849
10.5 | 0.917 | 0.11232 | -0.077 | 8.163
11 | 0.944 | 0.11523 | -0.078 | 8.192
11.5 | 0.971 | 0.12313 | -0.078 | 7.885
12 | 0.999 | 0.13987 | -0.088 | 7.145
12.5 | 1.026 | 0.14316 | -0.089 | 7.169
13 | 1.053 | 0.14645 | -0.09 | 7.191

## 32. Re 500k Mach 0.50 (2)
BIGFOIL.COM POLAR EXPORT
NACA66A720
NACA66A720 |  |  |  | Cl Max: | 1.1649 | at alpha= | 9.5 | deg
XFOIL ncrit=9 |  |  |  | L/D Max: | 34.1198 | at alpha= | 8.5 | deg
Re: | 500000 |  |  | Cd Min: | 0.2259 | at alpha= | 20 | deg
Mach: | 0.5 |  |  | Cl=0 at alpha= | -1.4724 | deg
|  |  |  | @ Cl=0.1, Cd= | 0.06494
|  |  |  | @ Cl=0.4, Cd= | 0.032632
|  |  |  | @ Cl=0.6, Cd= | 0.03296
alpha (deg) | Cl | Cd | Cm | Cl/Cd
-11 | 0.1101 | 0.06494 | -0.2123 | 1.6954
-10.5 | 0.0915 | 0.0562 | -0.2164 | 1.6281
-10 | 0.0388 | 0.04623 | -0.2195 | 0.83928
-9.5 | -0.0018 | 0.03974 | -0.2175 | -0.045294
-9 | -0.0373 | 0.03446 | -0.2123 | -1.0824
-8.5 | -0.0638 | 0.03068 | -0.2044 | -2.0795
-8 | -0.0726 | 0.02793 | -0.1964 | -2.5994
-7.5 | -0.0641 | 0.02562 | -0.1891 | -2.502
-7 | -0.029 | 0.02357 | -0.185 | -1.2304
-6.5 | 0.0273 | 0.02193 | -0.1836 | 1.2449
-6 | -0.3353 | 0.03421 | -0.1132 | -9.8012
-5.5 | -0.3073 | 0.03246 | -0.1074 | -9.467
-5 | -0.2557 | 0.03058 | -0.1048 | -8.3617
-4.5 | -0.3053 | 0.03327 | -0.0882 | -9.1764
-4 | -0.2545 | 0.03214 | -0.0854 | -7.9185
-3.5 | -0.1926 | 0.03088 | -0.0844 | -6.237
-3 | -0.1989 | 0.03243 | -0.0746 | -6.1332
-2.5 | -0.1434 | 0.03152 | -0.0734 | -4.5495
-2 | -0.0752 | 0.03071 | -0.0741 | -2.4487
-1.5 | -0.004 | 0.03005 | -0.0754 | -0.13311
-1 | 0.0684 | 0.02902 | -0.0775 | 2.357
0 | 0.0978 | 0.03113 | -0.0653 | 3.1417
0.5 | 0.1574 | 0.03196 | -0.0631 | 4.9249
1 | 0.2281 | 0.03196 | -0.0636 | 7.137
1.5 | 0.302 | 0.03195 | -0.065 | 9.4523
3.5 | 0.5133 | 0.03342 | -0.0625 | 15.3591
4 | 0.5916 | 0.03273 | -0.0649 | 18.0752
4.5 | 0.6296 | 0.03377 | -0.0626 | 18.6438
5 | 0.7061 | 0.03305 | -0.0646 | 21.3646
6 | 0.8324 | 0.03275 | -0.0652 | 25.4168
7.5 | 0.9986 | 0.03384 | -0.0625 | 29.5095
8 | 1.0778 | 0.03284 | -0.0634 | 32.8197
8.5 | 1.1338 | 0.03323 | -0.0618 | 34.1198
9 | 1.1577 | 0.03551 | -0.057 | 32.6021
9.5 | 1.1649 | 0.03908 | -0.0511 | 29.8081
10 | 1.1594 | 0.04376 | -0.0448 | 26.4945
10.5 | 1.1476 | 0.04932 | -0.039 | 23.2685
11 | 1.1294 | 0.05589 | -0.0339 | 20.2076
12 | 1.0959 | 0.0704 | -0.027 | 15.5668
12.5 | 1.1053 | 0.07619 | -0.0255 | 14.5072
13 | 1.1097 | 0.08279 | -0.0245 | 13.4038
13.5 | 1.1177 | 0.08933 | -0.0241 | 12.512
14 | 1.1209 | 0.09655 | -0.0242 | 11.6095
15 | 1.1456 | 0.10926 | -0.0247 | 10.4851
15.5 | 1.1573 | 0.11584 | -0.0254 | 9.9905
16 | 1.1636 | 0.12317 | -0.0269 | 9.4471
16.5 | 1.1621 | 0.13217 | -0.0299 | 8.7925
17 | 1.1511 | 0.14276 | -0.0346 | 8.0632
17.5 | 1.1324 | 0.1549 | -0.0413 | 7.3105
18 | 1.1097 | 0.16839 | -0.0497 | 6.5901
18.5 | 1.0836 | 0.18338 | -0.0596 | 5.909
19 | 1.0575 | 0.19933 | -0.07 | 5.3053
19.5 | 1.0423 | 0.2123 | -0.0777 | 4.9096
20 | 1.0372 | 0.2259 | -0.0863 | 4.5914

## 33. Re 750k Mach 0.00 (1)
BIGFOIL.COM POLAR EXPORT
NACA66A720
NACA66A720 |  |  |  | Cl Max: | 1.881 | at alpha= | 13.5 | deg
JavaFoil+Calcfoil stall+Eppler ext transition |  |  |  | L/D Max: | 143.989 | at alpha= | 6 | deg
Re: | 750000 |  |  | Cd Min: | 0.00722 | at alpha= | -1 | deg
Mach: | 0 |  |  | Cl=0 at alpha= | -5.7705 | deg
|  |  |  | @ Cl=0.1, Cd= | 0.010973
|  |  |  | @ Cl=0.4, Cd= | 0.0098414
|  |  |  | @ Cl=0.6, Cd= | 0.00722
alpha (deg) | Cl | Cd | Cm | Cl/Cd
-20 | -0.696 | 0.17934 | -0.044 | -3.878
-19.5 | -0.705 | 0.17226 | -0.045 | -4.095
-19 | -0.714 | 0.16582 | -0.045 | -4.305
-18.5 | -0.721 | 0.15725 | -0.046 | -4.582
-18 | -0.725 | 0.15084 | -0.047 | -4.807
-17.5 | -0.727 | 0.14282 | -0.048 | -5.094
-17 | -0.727 | 0.13538 | -0.049 | -5.372
-16.5 | -0.724 | 0.12754 | -0.05 | -5.68
-16 | -0.719 | 0.12188 | -0.05 | -5.897
-15.5 | -0.71 | 0.11572 | -0.051 | -6.136
-15 | -0.698 | 0.10985 | -0.052 | -6.355
-14.5 | -0.683 | 0.1031 | -0.053 | -6.625
-14 | -0.665 | 0.09738 | -0.054 | -6.824
-13.5 | -0.643 | 0.09248 | -0.056 | -6.953
-13 | -0.618 | 0.08644 | -0.057 | -7.154
-12.5 | -0.591 | 0.08156 | -0.059 | -7.242
-12 | -0.563 | 0.07309 | -0.066 | -7.708
-11.5 | -0.533 | 0.06524 | -0.073 | -8.177
-11 | -0.497 | 0.06109 | -0.074 | -8.131
-10.5 | -0.527 | 0.01844 | -0.11 | -28.59
-10 | -0.478 | 0.01736 | -0.111 | -27.534
-9.5 | -0.427 | 0.01643 | -0.113 | -25.956
-9 | -0.314 | 0.05412 | -0.06 | -5.808
-8.5 | -0.268 | 0.05103 | -0.062 | -5.251
-8 | -0.262 | 0.01393 | -0.118 | -18.799
-7.5 | -0.205 | 0.01352 | -0.119 | -15.135
-7 | -0.147 | 0.01284 | -0.121 | -11.428
-6.5 | -0.088 | 0.01214 | -0.123 | -7.252
-6 | -0.028 | 0.01161 | -0.125 | -2.413
-5.5 | 0.033 | 0.01129 | -0.127 | 2.911
-5 | 0.094 | 0.011 | -0.128 | 8.566
-4.5 | 0.156 | 0.01072 | -0.13 | 14.561
-4 | 0.219 | 0.01044 | -0.132 | 20.928
-3.5 | 0.282 | 0.01019 | -0.133 | 27.622
-3 | 0.346 | 0.00997 | -0.135 | 34.732
-2.5 | 0.409 | 0.00982 | -0.137 | 41.699
-2 | 0.473 | 0.00967 | -0.138 | 48.888
-1.5 | 0.533 | 0.00728 | -0.139 | 73.267
-1 | 0.6 | 0.00722 | -0.141 | 83.113
-0.5 | 0.668 | 0.00734 | -0.144 | 90.969
0 | 0.714 | 0.00772 | -0.145 | 92.542
0.5 | 0.775 | 0.00782 | -0.146 | 99.142
1 | 0.836 | 0.00793 | -0.148 | 105.456
1.5 | 0.897 | 0.00806 | -0.149 | 111.259
2 | 0.958 | 0.00819 | -0.15 | 116.972
2.5 | 1.018 | 0.00834 | -0.151 | 122.047
3 | 1.079 | 0.00849 | -0.153 | 127.124
3.5 | 1.139 | 0.00867 | -0.154 | 131.467
4 | 1.199 | 0.00887 | -0.155 | 135.278
4.5 | 1.248 | 0.00902 | -0.156 | 138.337
5 | 1.304 | 0.00929 | -0.158 | 140.406
5.5 | 1.359 | 0.00954 | -0.159 | 142.445
6 | 1.412 | 0.00981 | -0.16 | 143.989
6.5 | 1.464 | 0.02193 | -0.161 | 66.747
7 | 1.514 | 0.0229 | -0.162 | 66.11
7.5 | 1.561 | 0.02382 | -0.163 | 65.543
8 | 1.606 | 0.02476 | -0.165 | 64.884
8.5 | 1.649 | 0.02578 | -0.166 | 63.977
9 | 1.689 | 0.02677 | -0.167 | 63.092
9.5 | 1.726 | 0.02791 | -0.168 | 61.844
10 | 1.759 | 0.02901 | -0.169 | 60.634
10.5 | 1.789 | 0.0302 | -0.17 | 59.253
11 | 1.816 | 0.03146 | -0.171 | 57.713
11.5 | 1.839 | 0.03288 | -0.172 | 55.92
12 | 1.858 | 0.03436 | -0.173 | 54.069
12.5 | 1.873 | 0.03577 | -0.174 | 52.351
13 | 1.88 | 0.03744 | -0.175 | 50.217
13.5 | 1.881 | 0.03884 | -0.176 | 48.427
14 | 1.877 | 0.0407 | -0.177 | 46.132
14.5 | 1.87 | 0.04244 | -0.177 | 44.053
15 | 1.857 | 0.04445 | -0.178 | 41.782
15.5 | 1.841 | 0.04628 | -0.179 | 39.769
16 | 1.82 | 0.04865 | -0.179 | 37.413
16.5 | 1.795 | 0.0513 | -0.18 | 34.988
17 | 1.766 | 0.05372 | -0.18 | 32.878
17.5 | 1.732 | 0.057 | -0.18 | 30.388
18 | 1.465 | 0.14219 | -0.114 | 10.302
18.5 | 1.43 | 0.15298 | -0.107 | 9.345

## 34. Re 750k Mach 0.00 (2)
BIGFOIL.COM POLAR EXPORT
NACA66A720
NACA66A720 |  |  |  | Cl Max: | 1.3445 | at alpha= | 20 | deg
XFOIL ncrit=9 |  |  |  | L/D Max: | 111.907 | at alpha= | 6 | deg
Re: | 750000 |  |  | Cd Min: | 0.16025 | at alpha= | -19.5 | deg
Mach: | 0 |  |  | Cl=0 at alpha= | -6.2921 | deg
|  |  |  | @ Cl=0.1, Cd= | 0.012242
|  |  |  | @ Cl=0.4, Cd= | 0.0093926
|  |  |  | @ Cl=0.6, Cd= | 0.010754
alpha (deg) | Cl | Cd | Cm | Cl/Cd
-19.5 | -0.1552 | 0.16025 | -0.1255 | -0.96849
-19 | -0.1444 | 0.1537 | -0.1293 | -0.93949
-18.5 | -0.1347 | 0.14693 | -0.1332 | -0.91676
-18 | -0.1022 | 0.14611 | -0.1355 | -0.69947
-17.5 | -0.0855 | 0.14139 | -0.1387 | -0.60471
-17 | -0.4558 | 0.05988 | -0.1729 | -7.6119
-16 | -0.5102 | 0.0448 | -0.1776 | -11.3884
-15.5 | -0.3518 | 0.05682 | -0.1768 | -6.1915
-15 | -0.443 | 0.04389 | -0.1785 | -10.0934
-14.5 | -0.4554 | 0.0399 | -0.1771 | -11.4135
-14 | -0.4775 | 0.03521 | -0.174 | -13.5615
-13.5 | -0.4825 | 0.03185 | -0.1707 | -15.1491
-13 | -0.4781 | 0.02929 | -0.1673 | -16.323
-12.5 | -0.467 | 0.02698 | -0.164 | -17.3091
-12 | -0.4526 | 0.0256 | -0.1603 | -17.6797
-11.5 | -0.4186 | 0.0229 | -0.1592 | -18.2795
-11 | -0.3805 | 0.02148 | -0.1584 | -17.7142
-10.5 | -0.3479 | 0.02061 | -0.1564 | -16.8802
-10 | -0.306 | 0.01947 | -0.1556 | -15.7165
-9.5 | -0.269 | 0.01866 | -0.1538 | -14.4159
-9 | -0.2307 | 0.01796 | -0.152 | -12.8452
-8.5 | -0.181 | 0.01693 | -0.1521 | -10.6911
-8 | -0.1266 | 0.01539 | -0.1532 | -8.2261
-7.5 | -0.0909 | 0.01473 | -0.1509 | -6.1711
-7 | -0.0564 | 0.01421 | -0.1482 | -3.969
-6.5 | -0.0178 | 0.01369 | -0.1463 | -1.3002
-6 | 0.025 | 0.01331 | -0.1449 | 1.8783
-5.5 | 0.0615 | 0.01257 | -0.1426 | 4.8926
-5 | 0.1073 | 0.01218 | -0.1418 | 8.8095
-4.5 | 0.1556 | 0.01186 | -0.1414 | 13.1197
-4 | 0.2048 | 0.01154 | -0.1412 | 17.747
-3.5 | 0.2516 | 0.01109 | -0.1407 | 22.6871
-3 | 0.2788 | 0.00912 | -0.1379 | 30.5702
-2.5 | 0.3272 | 0.00885 | -0.1374 | 36.9718
-2 | 0.3826 | 0.00925 | -0.1378 | 41.3622
-1.5 | 0.4375 | 0.0097 | -0.138 | 45.1031
-1 | 0.4921 | 0.01015 | -0.1381 | 48.4828
-0.5 | 0.5475 | 0.01054 | -0.1385 | 51.945
0 | 0.604 | 0.01077 | -0.1393 | 56.0817
0.5 | 0.6624 | 0.01091 | -0.1407 | 60.7149
1 | 0.7224 | 0.01105 | -0.1426 | 65.3756
1.5 | 0.7762 | 0.0113 | -0.1432 | 68.6903
2 | 0.822 | 0.0114 | -0.1422 | 72.1053
2.5 | 0.8704 | 0.01142 | -0.1416 | 76.2172
3 | 0.9268 | 0.01136 | -0.1426 | 81.5845
3.5 | 0.9918 | 0.01126 | -0.1453 | 88.0817
4 | 1.0455 | 0.01138 | -0.1458 | 91.8717
4.5 | 1.0784 | 0.01145 | -0.142 | 94.1834
5 | 1.137 | 0.01125 | -0.1433 | 101.0667
5.5 | 1.1673 | 0.01104 | -0.1387 | 105.7337
6 | 1.2086 | 0.0108 | -0.1363 | 111.9074
6.5 | 1.2144 | 0.01127 | -0.1274 | 107.7551
7 | 1.2221 | 0.01186 | -0.1193 | 103.0438
7.5 | 1.228 | 0.01279 | -0.1112 | 96.0125
8 | 1.2212 | 0.01451 | -0.1015 | 84.1626
8.5 | 1.1908 | 0.01769 | -0.0888 | 67.3149
9 | 1.171 | 0.0212 | -0.0788 | 55.2358
9.5 | 1.1565 | 0.0249 | -0.0704 | 46.4458
10 | 1.1472 | 0.02865 | -0.0634 | 40.0419
11 | 1.1429 | 0.03595 | -0.0526 | 31.7914
11.5 | 1.1398 | 0.03998 | -0.0478 | 28.5093
12 | 1.1356 | 0.04442 | -0.0433 | 25.5651
12.5 | 1.1539 | 0.04739 | -0.0412 | 24.349
13.5 | 1.1977 | 0.05301 | -0.0382 | 22.5939
14 | 1.2153 | 0.05633 | -0.0366 | 21.5746
14.5 | 1.2369 | 0.0594 | -0.0356 | 20.8232
15 | 1.2521 | 0.06319 | -0.0344 | 19.8148
15.5 | 1.2619 | 0.06763 | -0.0331 | 18.6589
16 | 1.2774 | 0.07162 | -0.0324 | 17.8358
16.5 | 1.2911 | 0.07585 | -0.0319 | 17.0218
17 | 1.298 | 0.08025 | -0.0305 | 16.1745
17.5 | 1.2993 | 0.08669 | -0.0312 | 14.9879
18 | 1.3124 | 0.09149 | -0.0317 | 14.3447
18.5 | 1.3221 | 0.09674 | -0.0323 | 13.6665
19 | 1.3304 | 0.10219 | -0.0332 | 13.0189
19.5 | 1.3379 | 0.10781 | -0.0344 | 12.4098
20 | 1.3445 | 0.11353 | -0.0359 | 11.8427

## 35. Re 750k Mach 0.10 (1)
BIGFOIL.COM POLAR EXPORT
NACA66A720
NACA66A720 |  |  |  | Cl Max: | 1.873 | at alpha= | 13 | deg
JavaFoil+Calcfoil stall+Eppler ext transition |  |  |  | L/D Max: | 143.652 | at alpha= | 6 | deg
Re: | 750000 |  |  | Cd Min: | 0.00719 | at alpha= | -0.5 | deg
Mach: | 0.1 |  |  | Cl=0 at alpha= | -5.7705 | deg
|  |  |  | @ Cl=0.1, Cd= | 0.011036
|  |  |  | @ Cl=0.4, Cd= | 0.0098897
|  |  |  | @ Cl=0.6, Cd= | 0.0072609
alpha (deg) | Cl | Cd | Cm | Cl/Cd
-20 | -0.657 | 0.18423 | -0.044 | -3.565
-19.5 | -0.67 | 0.17609 | -0.045 | -3.805
-19 | -0.682 | 0.16791 | -0.045 | -4.06
-18.5 | -0.692 | 0.16097 | -0.046 | -4.297
-18 | -0.699 | 0.15189 | -0.047 | -4.605
-17.5 | -0.705 | 0.14449 | -0.048 | -4.879
-17 | -0.708 | 0.13704 | -0.049 | -5.165
-16.5 | -0.708 | 0.12971 | -0.05 | -5.458
-16 | -0.705 | 0.12361 | -0.05 | -5.702
-15.5 | -0.699 | 0.11724 | -0.051 | -5.959
-15 | -0.689 | 0.11108 | -0.052 | -6.204
-14.5 | -0.676 | 0.10386 | -0.053 | -6.508
-14 | -0.659 | 0.09811 | -0.054 | -6.72
-13.5 | -0.639 | 0.09223 | -0.055 | -6.93
-13 | -0.616 | 0.08736 | -0.057 | -7.048
-12.5 | -0.589 | 0.08213 | -0.058 | -7.171
-12 | -0.562 | 0.07447 | -0.065 | -7.541
-11.5 | -0.531 | 0.06781 | -0.07 | -7.828
-11 | -0.494 | 0.06417 | -0.071 | -7.699
-10.5 | -0.528 | 0.0187 | -0.11 | -28.233
-10 | -0.479 | 0.01769 | -0.112 | -27.058
-9.5 | -0.428 | 0.01658 | -0.113 | -25.8
-9 | -0.374 | 0.01577 | -0.115 | -23.742
-8.5 | -0.269 | 0.05115 | -0.062 | -5.257
-8 | -0.263 | 0.014 | -0.118 | -18.783
-7.5 | -0.205 | 0.01357 | -0.12 | -15.127
-7 | -0.147 | 0.01295 | -0.121 | -11.37
-6.5 | -0.088 | 0.01231 | -0.124 | -7.172
-6 | -0.028 | 0.01166 | -0.126 | -2.412
-5.5 | 0.033 | 0.01134 | -0.127 | 2.912
-5 | 0.095 | 0.01106 | -0.129 | 8.562
-4.5 | 0.157 | 0.01076 | -0.13 | 14.573
-4 | 0.219 | 0.0105 | -0.132 | 20.897
-3.5 | 0.283 | 0.01025 | -0.134 | 27.586
-3 | 0.348 | 0.01003 | -0.136 | 34.685
-2.5 | 0.411 | 0.00986 | -0.137 | 41.69
-2 | 0.475 | 0.0097 | -0.139 | 48.946
-1.5 | 0.536 | 0.00729 | -0.14 | 73.51
-1 | 0.602 | 0.00726 | -0.142 | 82.882
-0.5 | 0.668 | 0.00719 | -0.144 | 93.01
0 | 0.718 | 0.00775 | -0.146 | 92.559
0.5 | 0.779 | 0.00787 | -0.147 | 99.012
1 | 0.84 | 0.00797 | -0.148 | 105.474
1.5 | 0.901 | 0.00807 | -0.15 | 111.724
2 | 0.962 | 0.00821 | -0.151 | 117.231
2.5 | 1.023 | 0.00836 | -0.152 | 122.434
3 | 1.084 | 0.00855 | -0.153 | 126.825
3.5 | 1.145 | 0.00872 | -0.155 | 131.244
4 | 1.205 | 0.0089 | -0.156 | 135.472
4.5 | 1.254 | 0.00911 | -0.157 | 137.677
5 | 1.31 | 0.00938 | -0.158 | 139.656
5.5 | 1.365 | 0.00959 | -0.16 | 142.334
6 | 1.419 | 0.00987 | -0.161 | 143.652
6.5 | 1.47 | 0.02213 | -0.162 | 66.448
7 | 1.52 | 0.02313 | -0.163 | 65.727
7.5 | 1.568 | 0.02407 | -0.164 | 65.114
8 | 1.613 | 0.02504 | -0.165 | 64.406
8.5 | 1.655 | 0.02599 | -0.167 | 63.671
9 | 1.694 | 0.0271 | -0.168 | 62.524
9.5 | 1.73 | 0.02821 | -0.169 | 61.331
10 | 1.763 | 0.02931 | -0.17 | 60.136
10.5 | 1.792 | 0.03065 | -0.171 | 58.469
11 | 1.817 | 0.03196 | -0.172 | 56.858
11.5 | 1.838 | 0.03338 | -0.173 | 55.08
12 | 1.856 | 0.03493 | -0.174 | 53.127
12.5 | 1.868 | 0.03625 | -0.175 | 51.541
13 | 1.873 | 0.03795 | -0.176 | 49.346
13.5 | 1.871 | 0.03982 | -0.177 | 46.985
14 | 1.864 | 0.04144 | -0.177 | 44.974
14.5 | 1.852 | 0.04331 | -0.178 | 42.768
15 | 1.836 | 0.04563 | -0.179 | 40.229
15.5 | 1.815 | 0.0472 | -0.179 | 38.446
16 | 1.789 | 0.04953 | -0.18 | 36.121
16.5 | 1.758 | 0.05254 | -0.18 | 33.464
17 | 1.721 | 0.05596 | -0.18 | 30.756
17.5 | 1.45 | 0.13808 | -0.112 | 10.504
18 | 1.411 | 0.14912 | -0.102 | 9.462

## 36. Re 750k Mach 0.10 (2)
BIGFOIL.COM POLAR EXPORT
NACA66A720
NACA66A720 |  |  |  | Cl Max: | 1.3385 | at alpha= | 20 | deg
XFOIL ncrit=9 |  |  |  | L/D Max: | 111.182 | at alpha= | 6 | deg
Re: | 750000 |  |  | Cd Min: | 0.14626 | at alpha= | -18 | deg
Mach: | 0.1 |  |  | Cl=0 at alpha= | -6.3159 | deg
|  |  |  | @ Cl=0.1, Cd= | 0.012336
|  |  |  | @ Cl=0.4, Cd= | 0.0094433
|  |  |  | @ Cl=0.6, Cd= | 0.010825
alpha (deg) | Cl | Cd | Cm | Cl/Cd
-18 | -0.101 | 0.14626 | -0.1363 | -0.69055
-17.5 | -0.0837 | 0.14166 | -0.1395 | -0.59085
-17 | -0.0875 | 0.132 | -0.1441 | -0.66288
-16.5 | -0.0601 | 0.1293 | -0.1461 | -0.46481
-16 | -0.0496 | 0.12307 | -0.1494 | -0.40302
-15.5 | -0.2624 | 0.06901 | -0.1719 | -3.8023
-15 | -0.3665 | 0.0507 | -0.1804 | -7.2288
-14.5 | -0.4087 | 0.04344 | -0.1803 | -9.4084
-14 | -0.4431 | 0.03757 | -0.1777 | -11.794
-13.5 | -0.4569 | 0.03357 | -0.1744 | -13.6104
-13 | -0.4597 | 0.03057 | -0.1707 | -15.0376
-12.5 | -0.4537 | 0.0279 | -0.1671 | -16.2616
-11.5 | -0.4178 | 0.02377 | -0.1609 | -17.5768
-11 | -0.3781 | 0.02191 | -0.1603 | -17.257
-10.5 | -0.3461 | 0.02099 | -0.1582 | -16.4888
-10 | -0.3051 | 0.01979 | -0.1572 | -15.4169
-9.5 | -0.2685 | 0.01893 | -0.1553 | -14.1838
-9 | -0.2294 | 0.01815 | -0.1536 | -12.6391
-8.5 | -0.1833 | 0.01727 | -0.153 | -10.6138
-8 | -0.1234 | 0.01555 | -0.1549 | -7.9357
-7.5 | -0.0862 | 0.01485 | -0.1528 | -5.8047
-7 | -0.0536 | 0.01432 | -0.1497 | -3.743
-6.5 | -0.0155 | 0.01379 | -0.1476 | -1.124
-6 | 0.0266 | 0.01339 | -0.1461 | 1.9866
-5.5 | 0.0631 | 0.01266 | -0.1437 | 4.9842
-5 | 0.1086 | 0.01226 | -0.1428 | 8.8581
-4.5 | 0.1573 | 0.01195 | -0.1424 | 13.1632
-4 | 0.2061 | 0.01162 | -0.142 | 17.7367
-3.5 | 0.2539 | 0.01127 | -0.1416 | 22.5288
-3 | 0.2804 | 0.00933 | -0.1385 | 30.0536
-2.5 | 0.3273 | 0.0089 | -0.1378 | 36.7753
-2 | 0.3828 | 0.0093 | -0.1382 | 41.1613
-1.5 | 0.438 | 0.00976 | -0.1384 | 44.877
-1 | 0.493 | 0.01022 | -0.1385 | 48.2387
-0.5 | 0.5489 | 0.01061 | -0.1389 | 51.7342
0 | 0.6059 | 0.01085 | -0.1397 | 55.8433
0.5 | 0.665 | 0.011 | -0.1412 | 60.4545
1 | 0.725 | 0.01119 | -0.143 | 64.79
1.5 | 0.7757 | 0.0114 | -0.143 | 68.0439
2 | 0.8211 | 0.01152 | -0.1418 | 71.276
2.5 | 0.8706 | 0.01155 | -0.1414 | 75.3766
3 | 0.9288 | 0.01147 | -0.1427 | 80.9765
3.5 | 0.9959 | 0.01138 | -0.1458 | 87.5132
4 | 1.0427 | 0.01153 | -0.1448 | 90.4337
4.5 | 1.0767 | 0.01159 | -0.1411 | 92.8991
5 | 1.14 | 0.01136 | -0.1433 | 100.3521
5.5 | 1.1623 | 0.01124 | -0.137 | 103.4075
6 | 1.213 | 0.01091 | -0.1364 | 111.1824
6.5 | 1.2132 | 0.01147 | -0.1264 | 105.7716
7 | 1.2202 | 0.01213 | -0.1181 | 100.5936
7.5 | 1.2258 | 0.01311 | -0.11 | 93.5011
8 | 1.2186 | 0.0149 | -0.1002 | 81.7852
8.5 | 1.1897 | 0.01812 | -0.0878 | 65.6567
9 | 1.1696 | 0.02169 | -0.0778 | 53.9235
9.5 | 1.155 | 0.02546 | -0.0695 | 45.3653
10 | 1.1465 | 0.02921 | -0.0626 | 39.2503
10.5 | 1.1435 | 0.03288 | -0.057 | 34.778
11 | 1.1414 | 0.03667 | -0.0518 | 31.1263
11.5 | 1.1364 | 0.04089 | -0.0468 | 27.7916
12 | 1.1333 | 0.04533 | -0.0425 | 25.0011
12.5 | 1.1534 | 0.0482 | -0.0405 | 23.9295
13 | 1.1752 | 0.05108 | -0.0389 | 23.007
13.5 | 1.1966 | 0.05401 | -0.0374 | 22.1552
14 | 1.214 | 0.05743 | -0.0359 | 21.1388
14.5 | 1.2349 | 0.06065 | -0.0348 | 20.3611
15 | 1.2487 | 0.06467 | -0.0336 | 19.3088
15.5 | 1.2596 | 0.06909 | -0.0324 | 18.2313
16.5 | 1.2864 | 0.07781 | -0.0313 | 16.5326
17 | 1.2943 | 0.08276 | -0.0307 | 15.6392
17.5 | 1.2949 | 0.08874 | -0.0306 | 14.5921
18 | 1.3073 | 0.09373 | -0.0312 | 13.9475
18.5 | 1.3164 | 0.09913 | -0.032 | 13.2795
19 | 1.3245 | 0.1047 | -0.033 | 12.6504
19.5 | 1.3319 | 0.1104 | -0.0343 | 12.0643
20 | 1.3385 | 0.11619 | -0.0359 | 11.5199

## 37. Re 750k Mach 0.25 (1)
BIGFOIL.COM POLAR EXPORT
NACA66A720
NACA66A720 |  |  |  | Cl Max: | 1.826 | at alpha= | 12 | deg
JavaFoil+Calcfoil stall+Eppler ext transition |  |  |  | L/D Max: | 140.039 | at alpha= | 5.5 | deg
Re: | 750000 |  |  | Cd Min: | 0.00753 | at alpha= | -0.5 | deg
Mach: | 0.25 |  |  | Cl=0 at alpha= | -5.7698 | deg
|  |  |  | @ Cl=0.1, Cd= | 0.011326
|  |  |  | @ Cl=0.4, Cd= | 0.010161
|  |  |  | @ Cl=0.6, Cd= | 0.0077124
alpha (deg) | Cl | Cd | Cm | Cl/Cd
-19.5 | -0.336 | 0.20386 | -0.044 | -1.646
-19 | -0.384 | 0.19172 | -0.045 | -2.004
-18.5 | -0.428 | 0.18284 | -0.045 | -2.342
-18 | -0.468 | 0.16723 | -0.047 | -2.801
-17.5 | -0.504 | 0.16163 | -0.047 | -3.119
-17 | -0.535 | 0.15078 | -0.048 | -3.551
-16.5 | -0.562 | 0.13923 | -0.05 | -4.038
-16 | -0.584 | 0.13085 | -0.051 | -4.461
-15.5 | -0.6 | 0.12221 | -0.052 | -4.907
-15 | -0.61 | 0.11828 | -0.052 | -5.155
-14.5 | -0.614 | 0.11249 | -0.053 | -5.459
-14 | -0.613 | 0.10479 | -0.054 | -5.847
-13.5 | -0.605 | 0.09861 | -0.055 | -6.139
-13 | -0.592 | 0.09252 | -0.056 | -6.403
-12.5 | -0.574 | 0.08585 | -0.057 | -6.685
-12 | -0.55 | 0.08046 | -0.059 | -6.84
-11.5 | -0.524 | 0.07346 | -0.063 | -7.128
-11 | -0.493 | 0.06751 | -0.068 | -7.3
-10.5 | -0.46 | 0.05987 | -0.076 | -7.685
-10 | -0.482 | 0.01894 | -0.114 | -25.475
-9.5 | -0.433 | 0.01748 | -0.116 | -24.785
-9 | -0.381 | 0.01648 | -0.118 | -23.1
-8.5 | -0.274 | 0.05179 | -0.062 | -5.292
-8 | -0.226 | 0.04894 | -0.065 | -4.616
-7.5 | -0.21 | 0.01394 | -0.123 | -15.043
-7 | -0.15 | 0.01344 | -0.124 | -11.176
-6.5 | -0.09 | 0.01293 | -0.126 | -6.953
-6 | -0.029 | 0.01229 | -0.128 | -2.33
-5.5 | 0.034 | 0.01173 | -0.13 | 2.879
-5 | 0.097 | 0.01134 | -0.132 | 8.556
-4.5 | 0.161 | 0.01104 | -0.134 | 14.56
-4 | 0.225 | 0.01078 | -0.135 | 20.853
-3.5 | 0.289 | 0.01052 | -0.137 | 27.493
-3 | 0.356 | 0.01029 | -0.139 | 34.596
-2.5 | 0.421 | 0.0101 | -0.14 | 41.69
-2 | 0.487 | 0.00993 | -0.142 | 49.009
-1.5 | 0.537 | 0.00825 | -0.139 | 65.121
-1 | 0.612 | 0.00761 | -0.144 | 80.384
-0.5 | 0.682 | 0.00753 | -0.147 | 90.628
0 | 0.737 | 0.00796 | -0.149 | 92.497
0.5 | 0.799 | 0.00812 | -0.151 | 98.502
1 | 0.862 | 0.00818 | -0.152 | 105.431
1.5 | 0.925 | 0.00832 | -0.154 | 111.234
2 | 0.988 | 0.00847 | -0.155 | 116.591
2.5 | 1.051 | 0.00864 | -0.156 | 121.541
3 | 1.113 | 0.00882 | -0.158 | 126.185
3.5 | 1.175 | 0.00903 | -0.159 | 130.136
4 | 1.237 | 0.00923 | -0.16 | 133.981
4.5 | 1.286 | 0.00943 | -0.161 | 136.398
5 | 1.343 | 0.00974 | -0.163 | 137.832
5.5 | 1.399 | 0.00999 | -0.164 | 140.039
6 | 1.453 | 0.02241 | -0.165 | 64.825
6.5 | 1.506 | 0.0234 | -0.166 | 64.356
7 | 1.555 | 0.02439 | -0.167 | 63.741
7.5 | 1.601 | 0.02546 | -0.169 | 62.889
8 | 1.645 | 0.02656 | -0.17 | 61.914
8.5 | 1.684 | 0.02772 | -0.171 | 60.76
9 | 1.72 | 0.02887 | -0.172 | 59.563
9.5 | 1.751 | 0.03011 | -0.173 | 58.159
10 | 1.778 | 0.0316 | -0.174 | 56.25
10.5 | 1.798 | 0.03291 | -0.175 | 54.652
11 | 1.814 | 0.03462 | -0.176 | 52.402
11.5 | 1.823 | 0.03616 | -0.177 | 50.428
12 | 1.826 | 0.03806 | -0.178 | 47.985
12.5 | 1.822 | 0.03989 | -0.179 | 45.68
13 | 1.805 | 0.0419 | -0.18 | 43.07
13.5 | 1.778 | 0.04412 | -0.181 | 40.298
14 | 1.743 | 0.04596 | -0.181 | 37.92
14.5 | 1.698 | 0.04828 | -0.182 | 35.17
15 | 1.392 | 0.11661 | -0.088 | 11.936
15.5 | 1.344 | 0.12375 | -0.086 | 10.862
16 | 1.29 | 0.13273 | -0.084 | 9.721
16.5 | 1.23 | 0.14272 | -0.079 | 8.621
17 | 1.166 | 0.15382 | -0.079 | 7.583

## 38. Re 750k Mach 0.25 (2)
BIGFOIL.COM POLAR EXPORT
NACA66A720
NACA66A720 |  |  |  | Cl Max: | 1.3093 | at alpha= | 20 | deg
XFOIL ncrit=9 |  |  |  | L/D Max: | 98.0113 | at alpha= | 6.5 | deg
Re: | 750000 |  |  | Cd Min: | 0.12971 | at alpha= | 20 | deg
Mach: | 0.25 |  |  | Cl=0 at alpha= | -99 | deg
|  |  |  | @ Cl=0.1, Cd= | 0.01136
|  |  |  | @ Cl=0.4, Cd= | 0.01136
|  |  |  | @ Cl=0.6, Cd= | 0.01136
alpha (deg) | Cl | Cd | Cm | Cl/Cd
0 | 0.6161 | 0.01136 | -0.1422 | 54.2342
0.5 | 0.6738 | 0.01173 | -0.1432 | 57.4425
1 | 0.7187 | 0.01195 | -0.1416 | 60.1423
1.5 | 0.7606 | 0.01215 | -0.1395 | 62.6008
2 | 0.8091 | 0.01226 | -0.1385 | 65.9951
2.5 | 0.8714 | 0.01223 | -0.1403 | 71.251
3 | 0.9424 | 0.01214 | -0.1438 | 77.6277
3.5 | 0.9878 | 0.01236 | -0.1422 | 79.9191
4 | 0.9929 | 0.01264 | -0.1324 | 78.5522
4.5 | 1.0648 | 0.01232 | -0.1357 | 86.4286
5 | 1.1614 | 0.01209 | -0.1441 | 96.0629
5.5 | 1.1338 | 0.01267 | -0.128 | 89.487
6 | 1.1772 | 0.01246 | -0.1256 | 94.4783
6.5 | 1.2173 | 0.01242 | -0.1228 | 98.0113
7 | 1.2184 | 0.01342 | -0.1134 | 90.7899
8 | 1.2018 | 0.01735 | -0.0933 | 69.268
8.5 | 1.1815 | 0.02064 | -0.0825 | 57.2432
9 | 1.1635 | 0.02441 | -0.0731 | 47.6649
9.5 | 1.1483 | 0.02847 | -0.0649 | 40.3337
10 | 1.1412 | 0.0324 | -0.0583 | 35.2222
10.5 | 1.1371 | 0.03639 | -0.0527 | 31.2476
11.5 | 1.1225 | 0.0456 | -0.0423 | 24.6162
12 | 1.1275 | 0.04979 | -0.0389 | 22.6451
12.5 | 1.1491 | 0.05289 | -0.037 | 21.7262
13 | 1.1711 | 0.05608 | -0.0354 | 20.8827
13.5 | 1.1853 | 0.06014 | -0.0336 | 19.709
14 | 1.2059 | 0.0637 | -0.0324 | 18.9309
14.5 | 1.2223 | 0.06776 | -0.0312 | 18.0387
15 | 1.2263 | 0.07334 | -0.0299 | 16.7208
15.5 | 1.2419 | 0.07788 | -0.0294 | 15.9463
16 | 1.252 | 0.08309 | -0.029 | 15.068
16.5 | 1.261 | 0.08859 | -0.0289 | 14.2341
17 | 1.2644 | 0.09482 | -0.0291 | 13.3347
18.5 | 1.2889 | 0.1116 | -0.0309 | 11.5493
19 | 1.2967 | 0.11767 | -0.0325 | 11.0198
19.5 | 1.3032 | 0.12385 | -0.0344 | 10.5224
20 | 1.3093 | 0.12971 | -0.0361 | 10.0941

## 39. Re 750k Mach 0.50 (1)
BIGFOIL.COM POLAR EXPORT
NACA66A720
NACA66A720 |  |  |  | Cl Max: | 1.723 | at alpha= | 8 | deg
JavaFoil+Calcfoil stall+Eppler ext transition |  |  |  | L/D Max: | 127.468 | at alpha= | 5 | deg
Re: | 750000 |  |  | Cd Min: | 0.00883 | at alpha= | 0 | deg
Mach: | 0.5 |  |  | Cl=0 at alpha= | -5.7721 | deg
|  |  |  | @ Cl=0.1, Cd= | 0.013261
|  |  |  | @ Cl=0.4, Cd= | 0.011679
|  |  |  | @ Cl=0.6, Cd= | 0.0094111
alpha (deg) | Cl | Cd | Cm | Cl/Cd
-20 | -0.82 | 0.2044 | -0.057 | -4.01
-19.5 | -0.791 | 0.20682 | -0.057 | -3.826
-19 | -0.761 | 0.19843 | -0.056 | -3.835
-18.5 | -0.732 | 0.19193 | -0.056 | -3.816
-18 | -0.704 | 0.18774 | -0.057 | -3.75
-17.5 | -0.676 | 0.1838 | -0.057 | -3.676
-17 | -0.647 | 0.17944 | -0.058 | -3.607
-16.5 | -0.617 | 0.16682 | -0.055 | -3.7
-16 | -0.589 | 0.16401 | -0.055 | -3.588
-15.5 | -0.56 | 0.15876 | -0.056 | -3.527
-15 | -0.531 | 0.15586 | -0.057 | -3.41
-14.5 | -0.503 | 0.15077 | -0.058 | -3.336
-14 | -0.474 | 0.14698 | -0.058 | -3.227
-13.5 | -0.446 | 0.13895 | -0.059 | -3.207
-13 | -0.416 | 0.13264 | -0.057 | -3.139
-12.5 | -0.387 | 0.12586 | -0.055 | -3.078
-12 | -0.359 | 0.12241 | -0.056 | -2.93
-11.5 | -0.33 | 0.11685 | -0.057 | -2.824
-11 | -0.302 | 0.08797 | -0.063 | -3.432
-10.5 | -0.273 | 0.08042 | -0.064 | -3.397
-10 | -0.244 | 0.10232 | -0.06 | -2.383
-9.5 | -0.34 | 0.06186 | -0.036 | -5.494
-9 | -0.322 | 0.06323 | -0.067 | -5.092
-8.5 | -0.285 | 0.05708 | -0.071 | -4.989
-8 | -0.24 | 0.05255 | -0.074 | -4.564
-7.5 | -0.189 | 0.04926 | -0.066 | -3.845
-7 | -0.137 | 0.04622 | -0.068 | -2.964
-6.5 | -0.082 | 0.04353 | -0.071 | -1.895
-6 | -0.031 | 0.01414 | -0.141 | -2.209
-5.5 | 0.037 | 0.01369 | -0.142 | 2.689
-5 | 0.106 | 0.01322 | -0.144 | 8.009
-4.5 | 0.176 | 0.01283 | -0.146 | 13.695
-4 | 0.246 | 0.01252 | -0.147 | 19.657
-3.5 | 0.317 | 0.01215 | -0.149 | 26.083
-3 | 0.392 | 0.01173 | -0.151 | 33.416
-2.5 | 0.466 | 0.01126 | -0.154 | 41.376
-2 | 0.538 | 0.01107 | -0.156 | 48.623
-1.5 | 0.596 | 0.00941 | -0.153 | 63.316
-1 | 0.666 | 0.00943 | -0.155 | 70.6
-0.5 | 0.737 | 0.00945 | -0.157 | 77.96
0 | 0.82 | 0.00883 | -0.159 | 92.92
0.5 | 0.89 | 0.00901 | -0.16 | 98.84
1 | 0.961 | 0.00924 | -0.162 | 103.916
1.5 | 1.03 | 0.00951 | -0.167 | 108.287
2 | 1.1 | 0.00975 | -0.17 | 112.791
2.5 | 1.169 | 0.01 | -0.172 | 116.965
3 | 1.239 | 0.0102 | -0.175 | 121.41
3.5 | 1.308 | 0.01056 | -0.176 | 123.876
4 | 1.376 | 0.01089 | -0.178 | 126.376
4.5 | 1.424 | 0.01126 | -0.179 | 126.476
5 | 1.484 | 0.01164 | -0.181 | 127.468
5.5 | 1.543 | 0.02699 | -0.182 | 57.173
6 | 1.597 | 0.02863 | -0.184 | 55.794
6.5 | 1.646 | 0.03015 | -0.185 | 54.594
7 | 1.685 | 0.03177 | -0.186 | 53.037
7.5 | 1.712 | 0.03344 | -0.187 | 51.191
8 | 1.723 | 0.03557 | -0.189 | 48.433
8.5 | 1.706 | 0.03777 | -0.19 | 45.173
9 | 1.641 | 0.04047 | -0.191 | 40.541
9.5 | 1.183 | 0.07002 | -0.081 | 16.9
10 | 0.889 | 0.09299 | -0.069 | 9.559
10.5 | 0.917 | 0.1012 | -0.078 | 9.061
11 | 0.944 | 0.10707 | -0.079 | 8.817
11.5 | 0.971 | 0.11332 | -0.079 | 8.569
12 | 0.999 | 0.12632 | -0.089 | 7.912
12.5 | 1.026 | 0.12961 | -0.089 | 7.919
13 | 1.053 | 0.13546 | -0.09 | 7.775

## 40. Re 750k Mach 0.50 (2)
BIGFOIL.COM POLAR EXPORT
NACA66A720
NACA66A720 |  |  |  | Cl Max: | 0.3193 | at alpha= | -2.5 | deg
XFOIL ncrit=9 |  |  |  | L/D Max: | 22.2509 | at alpha= | -2.5 | deg
Re: | 750000 |  |  | Cd Min: | 0.19363 | at alpha= | -20 | deg
Mach: | 0.5 |  |  | Cl=0 at alpha= | -7.3139 | deg
|  |  |  | @ Cl=0.1, Cd= | 0.017306
|  |  |  | @ Cl=0.4, Cd= | 0.01885
|  |  |  | @ Cl=0.6, Cd= | 0.01885
alpha (deg) | Cl | Cd | Cm | Cl/Cd
-20 | -0.0864 | 0.19363 | -0.1443 | -0.44621
-19.5 | -0.0662 | 0.18712 | -0.1481 | -0.35378
-19 | -0.0494 | 0.17947 | -0.1519 | -0.27525
-18.5 | -0.0323 | 0.17201 | -0.1558 | -0.18778
-18 | -0.0219 | 0.16292 | -0.1597 | -0.13442
-17.5 | -0.0083 | 0.15516 | -0.1638 | -0.053493
-17 | 0.0177 | 0.15057 | -0.1672 | 0.11755
-16.5 | 0.037 | 0.14467 | -0.1709 | 0.25575
-16 | 0.05 | 0.13743 | -0.1748 | 0.36382
-15.5 | 0.0566 | 0.13016 | -0.1797 | 0.43485
-15 | 0.0762 | 0.12377 | -0.1825 | 0.61566
-14.5 | 0.1028 | 0.11931 | -0.1848 | 0.86162
-13 | 0.1296 | 0.09799 | -0.1957 | 1.3226
-12.5 | 0.1434 | 0.09213 | -0.1984 | 1.5565
-12 | 0.1519 | 0.0857 | -0.2014 | 1.7725
-11.5 | 0.1192 | 0.07068 | -0.2108 | 1.6865
-10.5 | 0.0093 | 0.0437 | -0.2215 | 0.21281
-10 | -0.0234 | 0.03746 | -0.2203 | -0.62467
-9.5 | -0.0506 | 0.03277 | -0.2163 | -1.5441
-9 | -0.068 | 0.02875 | -0.2107 | -2.3652
-8.5 | -0.0691 | 0.0257 | -0.2048 | -2.6887
-8 | -0.0559 | 0.02267 | -0.1994 | -2.4658
-7.5 | -0.0188 | 0.02033 | -0.1961 | -0.92474
-7 | 0.0317 | 0.01872 | -0.1939 | 1.6934
-6.5 | 0.0822 | 0.01765 | -0.1915 | 4.6572
-6 | 0.1236 | 0.01685 | -0.1879 | 7.3353
-5.5 | 0.1547 | 0.01624 | -0.1826 | 9.5259
-5 | 0.168 | 0.0157 | -0.1743 | 10.7006
-4.5 | 0.1708 | 0.01526 | -0.1639 | 11.1927
-4 | 0.198 | 0.01488 | -0.1576 | 13.3065
-3.5 | 0.2373 | 0.0146 | -0.1535 | 16.2534
-3 | 0.2824 | 0.01428 | -0.1506 | 19.7759
-2.5 | 0.3193 | 0.01435 | -0.1461 | 22.2509
-2 | 0.2173 | 0.01669 | -0.1161 | 13.0198
-1.5 | 0.1427 | 0.02113 | -0.0946 | 6.7534
-1 | 0.1965 | 0.01853 | -0.096 | 10.6044
-0.5 | 0.2667 | 0.01885 | -0.0965 | 14.1485

## 41. Re 1M Mach 0.00 (1)
BIGFOIL.COM POLAR EXPORT
NACA66A720
NACA66A720 |  |  |  | Cl Max: | 1.884 | at alpha= | 13.5 | deg
JavaFoil+Calcfoil stall+Eppler ext transition |  |  |  | L/D Max: | 162.137 | at alpha= | 6 | deg
Re: | 1000000 |  |  | Cd Min: | 0.00645 | at alpha= | -1.5 | deg
Mach: | 0 |  |  | Cl=0 at alpha= | -5.7705 | deg
|  |  |  | @ Cl=0.1, Cd= | 0.01024
|  |  |  | @ Cl=0.4, Cd= | 0.0091422
|  |  |  | @ Cl=0.6, Cd= | 0.0064869
alpha (deg) | Cl | Cd | Cm | Cl/Cd
-20 | -0.696 | 0.17558 | -0.044 | -3.963
-19.5 | -0.706 | 0.16861 | -0.045 | -4.185
-19 | -0.714 | 0.16118 | -0.046 | -4.43
-18.5 | -0.721 | 0.15406 | -0.047 | -4.678
-18 | -0.725 | 0.14665 | -0.048 | -4.946
-17.5 | -0.728 | 0.13958 | -0.048 | -5.213
-17 | -0.728 | 0.13242 | -0.049 | -5.494
-16.5 | -0.725 | 0.12653 | -0.05 | -5.728
-16 | -0.719 | 0.11956 | -0.051 | -6.013
-15.5 | -0.71 | 0.11355 | -0.052 | -6.255
-15 | -0.698 | 0.10684 | -0.053 | -6.536
-14.5 | -0.684 | 0.10139 | -0.054 | -6.742
-14 | -0.665 | 0.09585 | -0.055 | -6.939
-13.5 | -0.644 | 0.09032 | -0.057 | -7.127
-13 | -0.619 | 0.08517 | -0.059 | -7.269
-12.5 | -0.591 | 0.07988 | -0.061 | -7.403
-12 | -0.567 | 0.06914 | -0.07 | -8.196
-11.5 | -0.606 | 0.02245 | -0.105 | -27.005
-11 | -0.569 | 0.02014 | -0.107 | -28.231
-10.5 | -0.528 | 0.01735 | -0.11 | -30.434
-10 | -0.479 | 0.01638 | -0.112 | -29.221
-9.5 | -0.427 | 0.01553 | -0.113 | -27.495
-9 | -0.374 | 0.01407 | -0.115 | -26.586
-8.5 | -0.319 | 0.0136 | -0.117 | -23.441
-8 | -0.262 | 0.0131 | -0.118 | -20.038
-7.5 | -0.206 | 0.01248 | -0.12 | -16.473
-7 | -0.148 | 0.01171 | -0.122 | -12.624
-6.5 | -0.088 | 0.01123 | -0.124 | -7.874
-6 | -0.028 | 0.01085 | -0.126 | -2.587
-5.5 | 0.033 | 0.01056 | -0.127 | 3.117
-5 | 0.094 | 0.01027 | -0.129 | 9.196
-4.5 | 0.157 | 0.00996 | -0.131 | 15.721
-4 | 0.219 | 0.00969 | -0.132 | 22.615
-3.5 | 0.282 | 0.00947 | -0.134 | 29.812
-3 | 0.347 | 0.00926 | -0.136 | 37.464
-2.5 | 0.41 | 0.00912 | -0.137 | 44.986
-2 | 0.474 | 0.00898 | -0.139 | 52.777
-1.5 | 0.541 | 0.00645 | -0.142 | 83.931
-1 | 0.605 | 0.00649 | -0.143 | 93.09
-0.5 | 0.668 | 0.00659 | -0.144 | 101.351
0 | 0.717 | 0.00689 | -0.146 | 104.011
0.5 | 0.778 | 0.00699 | -0.147 | 111.396
1 | 0.84 | 0.00709 | -0.148 | 118.503
1.5 | 0.901 | 0.0072 | -0.15 | 125.175
2 | 0.962 | 0.00734 | -0.151 | 131.087
2.5 | 1.022 | 0.00748 | -0.152 | 136.725
3 | 1.083 | 0.00762 | -0.153 | 142.107
3.5 | 1.143 | 0.00778 | -0.155 | 146.896
4 | 1.203 | 0.00795 | -0.156 | 151.292
4.5 | 1.252 | 0.0081 | -0.157 | 154.581
5 | 1.308 | 0.0083 | -0.158 | 157.518
5.5 | 1.363 | 0.00851 | -0.159 | 160.12
6 | 1.417 | 0.00874 | -0.161 | 162.137
6.5 | 1.465 | 0.02091 | -0.161 | 70.06
7 | 1.515 | 0.02175 | -0.162 | 69.65
7.5 | 1.562 | 0.02262 | -0.164 | 69.08
8 | 1.608 | 0.02353 | -0.165 | 68.336
8.5 | 1.65 | 0.02448 | -0.166 | 67.412
9 | 1.69 | 0.02541 | -0.167 | 66.509
9.5 | 1.727 | 0.02647 | -0.168 | 65.259
10 | 1.761 | 0.02762 | -0.169 | 63.743
10.5 | 1.791 | 0.02871 | -0.17 | 62.384
11 | 1.818 | 0.0299 | -0.171 | 60.782
11.5 | 1.84 | 0.03126 | -0.172 | 58.878
12 | 1.859 | 0.03246 | -0.173 | 57.285
12.5 | 1.874 | 0.03398 | -0.174 | 55.158
13 | 1.882 | 0.03545 | -0.175 | 53.082
13.5 | 1.884 | 0.03679 | -0.176 | 51.191
14 | 1.88 | 0.03861 | -0.177 | 48.702
14.5 | 1.872 | 0.04024 | -0.178 | 46.535
15 | 1.86 | 0.04209 | -0.178 | 44.196
15.5 | 1.844 | 0.04392 | -0.179 | 41.97
16 | 1.823 | 0.04597 | -0.18 | 39.655
16.5 | 1.798 | 0.04849 | -0.18 | 37.09
17 | 1.771 | 0.05086 | -0.181 | 34.822
17.5 | 1.74 | 0.05344 | -0.181 | 32.563
18 | 1.705 | 0.0561 | -0.181 | 30.396
18.5 | 1.667 | 0.05995 | -0.182 | 27.802

## 42. Re 1M Mach 0.00 (2)
BIGFOIL.COM POLAR EXPORT
NACA66A720
NACA66A720 |  |  |  | Cl Max: | 1.3783 | at alpha= | 20 | deg
XFOIL ncrit=9 |  |  |  | L/D Max: | 131.648 | at alpha= | 5.5 | deg
Re: | 1000000 |  |  | Cd Min: | 0.15994 | at alpha= | -20 | deg
Mach: | 0 |  |  | Cl=0 at alpha= | -6.1356 | deg
|  |  |  | @ Cl=0.1, Cd= | 0.011131
|  |  |  | @ Cl=0.4, Cd= | 0.0077404
|  |  |  | @ Cl=0.6, Cd= | 0.0087051
alpha (deg) | Cl | Cd | Cm | Cl/Cd
-20 | -0.1905 | 0.15994 | -0.1225 | -1.1911
-19 | -0.5955 | 0.06591 | -0.1643 | -9.035
-18.5 | -0.6205 | 0.05651 | -0.1694 | -10.9804
-18 | -0.631 | 0.04978 | -0.1725 | -12.6758
-17.5 | -0.6201 | 0.04592 | -0.1744 | -13.5039
-17 | -0.6247 | 0.04087 | -0.1753 | -15.2851
-16.5 | -0.601 | 0.039 | -0.1759 | -15.4103
-16 | -0.5988 | 0.0354 | -0.1754 | -16.9153
-15.5 | -0.5843 | 0.03322 | -0.1746 | -17.5888
-15 | -0.5732 | 0.03081 | -0.1731 | -18.6043
-14.5 | -0.5564 | 0.02911 | -0.1716 | -19.1137
-14 | -0.5405 | 0.02728 | -0.1696 | -19.813
-13.5 | -0.5208 | 0.02554 | -0.1676 | -20.3915
-13 | -0.4959 | 0.0233 | -0.1659 | -21.2833
-12.5 | -0.4671 | 0.02209 | -0.1643 | -21.1453
-12 | -0.4382 | 0.02115 | -0.1626 | -20.7187
-11.5 | -0.4048 | 0.02006 | -0.161 | -20.1795
-11 | -0.37 | 0.01908 | -0.1596 | -19.392
-10.5 | -0.334 | 0.01826 | -0.1582 | -18.2913
-10 | -0.2962 | 0.01746 | -0.1568 | -16.9645
-9 | -0.2136 | 0.01537 | -0.1549 | -13.8972
-8.5 | -0.1753 | 0.01465 | -0.1533 | -11.9659
-8 | -0.1395 | 0.01395 | -0.1511 | -10
-7.5 | -0.1074 | 0.01341 | -0.1479 | -8.0089
-7 | -0.0668 | 0.01298 | -0.1463 | -5.1464
-6.5 | -0.0309 | 0.01225 | -0.1439 | -2.5224
-6 | 0.0115 | 0.01175 | -0.1426 | 0.97872
-5.5 | 0.058 | 0.01139 | -0.1419 | 5.0922
-5 | 0.1067 | 0.01109 | -0.1415 | 9.6213
-4.5 | 0.1539 | 0.01065 | -0.1409 | 14.4507
-4 | 0.2056 | 0.01041 | -0.1411 | 19.7502
-3.5 | 0.2564 | 0.01008 | -0.1411 | 25.4365
-3 | 0.2943 | 0.0087 | -0.1397 | 33.8276
-2.5 | 0.3387 | 0.00741 | -0.1394 | 45.7085
-2 | 0.3979 | 0.00773 | -0.1407 | 51.4748
-1.5 | 0.4547 | 0.00801 | -0.1415 | 56.7665
-1 | 0.5108 | 0.00831 | -0.142 | 61.4681
-0.5 | 0.5664 | 0.00858 | -0.1425 | 66.014
0.5 | 0.6792 | 0.009 | -0.1442 | 75.4667
1 | 0.7362 | 0.00904 | -0.1454 | 81.4381
1.5 | 0.7941 | 0.00902 | -0.1467 | 88.0377
2 | 0.8545 | 0.00902 | -0.1485 | 94.7339
2.5 | 0.9108 | 0.0092 | -0.1495 | 99
3 | 0.9594 | 0.00922 | -0.1489 | 104.0564
3.5 | 1.0104 | 0.00921 | -0.1487 | 109.7068
4 | 1.0675 | 0.00915 | -0.1498 | 116.6667
4.5 | 1.1274 | 0.00927 | -0.1515 | 121.6181
5 | 1.1518 | 0.00911 | -0.1457 | 126.4325
5.5 | 1.1901 | 0.00904 | -0.1427 | 131.6482
6 | 1.2031 | 0.00935 | -0.1349 | 128.6738
6.5 | 1.2184 | 0.00982 | -0.1279 | 124.0733
7 | 1.2279 | 0.01057 | -0.1202 | 116.1684
7.5 | 1.224 | 0.01204 | -0.1106 | 101.6611
8 | 1.1877 | 0.01517 | -0.0962 | 78.2927
8.5 | 1.1585 | 0.01885 | -0.0843 | 61.4589
9 | 1.1427 | 0.02244 | -0.0754 | 50.9225
9.5 | 1.1363 | 0.02585 | -0.0683 | 43.9574
10 | 1.133 | 0.0293 | -0.0621 | 38.6689
10.5 | 1.1354 | 0.03256 | -0.0571 | 34.871
11 | 1.1356 | 0.03617 | -0.0522 | 31.3962
11.5 | 1.1344 | 0.04013 | -0.0476 | 28.2681
12 | 1.1475 | 0.04332 | -0.0447 | 26.4889
12.5 | 1.1722 | 0.04574 | -0.0431 | 25.6275
13 | 1.1958 | 0.04832 | -0.0415 | 24.7475
13.5 | 1.2212 | 0.0508 | -0.0402 | 24.0394
14 | 1.2401 | 0.05393 | -0.0386 | 22.9946
14.5 | 1.2628 | 0.05682 | -0.0376 | 22.2246
15 | 1.2849 | 0.05982 | -0.0366 | 21.4794
15.5 | 1.3016 | 0.06344 | -0.0355 | 20.517
16 | 1.3094 | 0.06812 | -0.0342 | 19.222
16.5 | 1.3273 | 0.07184 | -0.0337 | 18.4758
17 | 1.3422 | 0.07597 | -0.0333 | 17.6675
17.5 | 1.3558 | 0.08029 | -0.0331 | 16.8863
18.5 | 1.3553 | 0.09247 | -0.033 | 14.6566
19 | 1.3658 | 0.09764 | -0.0338 | 13.9881
19.5 | 1.3732 | 0.10323 | -0.0349 | 13.3023
20 | 1.3783 | 0.10919 | -0.0362 | 12.623

## 43. Re 1M Mach 0.10 (1)
BIGFOIL.COM POLAR EXPORT
NACA66A720
NACA66A720 |  |  |  | Cl Max: | 1.875 | at alpha= | 13 | deg
JavaFoil+Calcfoil stall+Eppler ext transition |  |  |  | L/D Max: | 161.629 | at alpha= | 6 | deg
Re: | 1000000 |  |  | Cd Min: | 0.00649 | at alpha= | -1.5 | deg
Mach: | 0.1 |  |  | Cl=0 at alpha= | -5.7705 | deg
|  |  |  | @ Cl=0.1, Cd= | 0.010295
|  |  |  | @ Cl=0.4, Cd= | 0.0091905
|  |  |  | @ Cl=0.6, Cd= | 0.0065075
alpha (deg) | Cl | Cd | Cm | Cl/Cd
-20 | -0.657 | 0.18039 | -0.044 | -3.642
-19.5 | -0.67 | 0.17255 | -0.045 | -3.884
-19 | -0.682 | 0.16448 | -0.046 | -4.146
-18.5 | -0.692 | 0.15721 | -0.047 | -4.401
-18 | -0.7 | 0.14891 | -0.048 | -4.699
-17.5 | -0.705 | 0.14138 | -0.048 | -4.988
-17 | -0.708 | 0.13406 | -0.049 | -5.282
-16.5 | -0.708 | 0.12691 | -0.05 | -5.58
-16 | -0.705 | 0.12114 | -0.051 | -5.82
-15.5 | -0.699 | 0.11506 | -0.052 | -6.074
-15 | -0.689 | 0.108 | -0.053 | -6.382
-14.5 | -0.676 | 0.10211 | -0.054 | -6.622
-14 | -0.66 | 0.09685 | -0.055 | -6.812
-13.5 | -0.64 | 0.09138 | -0.057 | -7.001
-13 | -0.616 | 0.08582 | -0.058 | -7.182
-12.5 | -0.59 | 0.08048 | -0.06 | -7.327
-12 | -0.564 | 0.07128 | -0.068 | -7.912
-11.5 | -0.542 | 0.05849 | -0.08 | -9.259
-11 | -0.562 | 0.02288 | -0.106 | -24.578
-10.5 | -0.529 | 0.01757 | -0.111 | -30.113
-10 | -0.48 | 0.01665 | -0.112 | -28.796
-9.5 | -0.428 | 0.01566 | -0.114 | -27.341
-9 | -0.375 | 0.01489 | -0.115 | -25.174
-8.5 | -0.32 | 0.01368 | -0.117 | -23.372
-8 | -0.263 | 0.01323 | -0.119 | -19.909
-7.5 | -0.206 | 0.0126 | -0.12 | -16.36
-7 | -0.148 | 0.01182 | -0.123 | -12.544
-6.5 | -0.089 | 0.01131 | -0.125 | -7.846
-6 | -0.028 | 0.0109 | -0.126 | -2.584
-5.5 | 0.033 | 0.0106 | -0.128 | 3.119
-5 | 0.095 | 0.01032 | -0.129 | 9.189
-4.5 | 0.157 | 0.01001 | -0.131 | 15.706
-4 | 0.22 | 0.00975 | -0.133 | 22.588
-3.5 | 0.284 | 0.00952 | -0.135 | 29.785
-3 | 0.349 | 0.00932 | -0.136 | 37.412
-2.5 | 0.412 | 0.00916 | -0.138 | 44.973
-2 | 0.476 | 0.00901 | -0.14 | 52.844
-1.5 | 0.544 | 0.00649 | -0.142 | 83.898
-1 | 0.608 | 0.00651 | -0.144 | 93.318
-0.5 | 0.671 | 0.00659 | -0.145 | 101.792
0 | 0.72 | 0.00693 | -0.146 | 103.933
0.5 | 0.782 | 0.00704 | -0.148 | 111.092
1 | 0.844 | 0.00714 | -0.149 | 118.201
1.5 | 0.905 | 0.00725 | -0.15 | 124.866
2 | 0.966 | 0.00735 | -0.152 | 131.408
2.5 | 1.027 | 0.0075 | -0.153 | 136.992
3 | 1.088 | 0.00765 | -0.154 | 142.165
3.5 | 1.148 | 0.00781 | -0.155 | 147.001
4 | 1.209 | 0.008 | -0.157 | 151.156
4.5 | 1.258 | 0.00814 | -0.158 | 154.587
5 | 1.314 | 0.00838 | -0.159 | 156.804
5.5 | 1.369 | 0.00858 | -0.16 | 159.605
6 | 1.423 | 0.0088 | -0.161 | 161.629
6.5 | 1.472 | 0.02102 | -0.162 | 69.999
7 | 1.521 | 0.022 | -0.163 | 69.154
7.5 | 1.569 | 0.02289 | -0.164 | 68.546
8 | 1.614 | 0.02379 | -0.166 | 67.83
8.5 | 1.656 | 0.02469 | -0.167 | 67.075
9 | 1.695 | 0.02572 | -0.168 | 65.909
9.5 | 1.732 | 0.02687 | -0.169 | 64.45
10 | 1.764 | 0.02788 | -0.17 | 63.28
10.5 | 1.793 | 0.02903 | -0.171 | 61.788
11 | 1.819 | 0.03025 | -0.172 | 60.121
11.5 | 1.84 | 0.03171 | -0.173 | 58.033
12 | 1.857 | 0.03319 | -0.174 | 55.954
12.5 | 1.87 | 0.03444 | -0.175 | 54.294
13 | 1.875 | 0.03595 | -0.176 | 52.141
13.5 | 1.873 | 0.03766 | -0.177 | 49.745
14 | 1.867 | 0.03932 | -0.178 | 47.474
14.5 | 1.855 | 0.04091 | -0.178 | 45.347
15 | 1.838 | 0.04339 | -0.179 | 42.36
15.5 | 1.818 | 0.04477 | -0.18 | 40.593
16 | 1.792 | 0.04702 | -0.18 | 38.119
16.5 | 1.763 | 0.04963 | -0.181 | 35.517
17 | 1.73 | 0.05233 | -0.181 | 33.053
17.5 | 1.693 | 0.05485 | -0.182 | 30.855
18 | 1.651 | 0.05861 | -0.182 | 28.171

## 44. Re 1M Mach 0.10 (2)
BIGFOIL.COM POLAR EXPORT
NACA66A720
NACA66A720 |  |  |  | Cl Max: | 1.3697 | at alpha= | 20 | deg
XFOIL ncrit=9 |  |  |  | L/D Max: | 129.847 | at alpha= | 5.5 | deg
Re: | 1000000 |  |  | Cd Min: | 0.11234 | at alpha= | 20 | deg
Mach: | 0.1 |  |  | Cl=0 at alpha= | -6.157 | deg
|  |  |  | @ Cl=0.1, Cd= | 0.011191
|  |  |  | @ Cl=0.4, Cd= | 0.0077659
|  |  |  | @ Cl=0.6, Cd= | 0.0087889
alpha (deg) | Cl | Cd | Cm | Cl/Cd
-19 | -0.5142 | 0.07904 | -0.1587 | -6.5056
-18 | -0.5846 | 0.05593 | -0.1721 | -10.4524
-17.5 | -0.5762 | 0.05121 | -0.1749 | -11.2517
-17 | -0.5961 | 0.04408 | -0.177 | -13.5231
-16.5 | -0.5682 | 0.0423 | -0.1781 | -13.4326
-16 | -0.5735 | 0.03776 | -0.178 | -15.188
-15.5 | -0.5601 | 0.03534 | -0.1776 | -15.8489
-15 | -0.5543 | 0.03241 | -0.1762 | -17.1027
-14.5 | -0.5403 | 0.03045 | -0.1747 | -17.7438
-14 | -0.528 | 0.0283 | -0.1726 | -18.6572
-13.5 | -0.5102 | 0.02655 | -0.1705 | -19.2166
-13 | -0.4906 | 0.02399 | -0.1683 | -20.4502
-12.5 | -0.4629 | 0.02263 | -0.1666 | -20.4551
-12 | -0.4351 | 0.02165 | -0.1647 | -20.097
-11.5 | -0.4027 | 0.02047 | -0.163 | -19.6727
-11 | -0.3681 | 0.01941 | -0.1615 | -18.9645
-10.5 | -0.3324 | 0.01854 | -0.16 | -17.9288
-10 | -0.2943 | 0.01768 | -0.1585 | -16.6459
-9.5 | -0.25 | 0.01647 | -0.1579 | -15.1791
-9 | -0.211 | 0.01556 | -0.1566 | -13.5604
-8.5 | -0.1721 | 0.01482 | -0.155 | -11.6127
-8 | -0.1352 | 0.01408 | -0.153 | -9.6023
-7.5 | -0.1029 | 0.01351 | -0.1499 | -7.6166
-7 | -0.0644 | 0.01307 | -0.1477 | -4.9273
-6.5 | -0.0284 | 0.01236 | -0.1453 | -2.2977
-6 | 0.013 | 0.01183 | -0.1437 | 1.0989
-5.5 | 0.0592 | 0.01146 | -0.1429 | 5.1658
-5 | 0.1078 | 0.01114 | -0.1424 | 9.6768
-4.5 | 0.1551 | 0.0107 | -0.1418 | 14.4953
-4 | 0.2068 | 0.01046 | -0.1419 | 19.7706
-3.5 | 0.258 | 0.01015 | -0.1419 | 25.4187
-3 | 0.2966 | 0.00884 | -0.1405 | 33.552
-2.5 | 0.3401 | 0.00748 | -0.1401 | 45.4679
-2 | 0.3988 | 0.00776 | -0.1412 | 51.3918
-1.5 | 0.4559 | 0.00804 | -0.142 | 56.704
-1 | 0.5122 | 0.00836 | -0.1425 | 61.2679
-0.5 | 0.5681 | 0.00863 | -0.143 | 65.8285
0 | 0.6243 | 0.00891 | -0.1436 | 70.0673
0.5 | 0.6814 | 0.00907 | -0.1447 | 75.1268
1 | 0.7389 | 0.00912 | -0.1459 | 81.0197
1.5 | 0.7974 | 0.00909 | -0.1473 | 87.7228
2 | 0.8584 | 0.00911 | -0.1491 | 94.2261
3 | 0.9617 | 0.00931 | -0.149 | 103.2975
3.5 | 1.0134 | 0.00929 | -0.1489 | 109.085
4 | 1.0718 | 0.00923 | -0.1501 | 116.1213
4.5 | 1.1294 | 0.00936 | -0.1513 | 120.6624
5 | 1.1527 | 0.0092 | -0.1451 | 125.2935
5.5 | 1.1894 | 0.00916 | -0.1418 | 129.8472
6 | 1.2042 | 0.00948 | -0.1343 | 127.0253
6.5 | 1.2196 | 0.00998 | -0.1273 | 122.2044
7 | 1.2289 | 0.01076 | -0.1196 | 114.21
7.5 | 1.2225 | 0.01235 | -0.1095 | 98.9879
8 | 1.1862 | 0.01556 | -0.0952 | 76.2339
8.5 | 1.1576 | 0.01929 | -0.0834 | 60.0104
9 | 1.1424 | 0.0229 | -0.0746 | 49.8865
9.5 | 1.1352 | 0.02639 | -0.0675 | 43.0163
10 | 1.1324 | 0.02986 | -0.0614 | 37.9236
10.5 | 1.1345 | 0.03319 | -0.0563 | 34.182
11 | 1.1335 | 0.03693 | -0.0513 | 30.6932
11.5 | 1.1312 | 0.04103 | -0.0466 | 27.5701
12 | 1.1471 | 0.04407 | -0.044 | 26.029
12.5 | 1.1716 | 0.04656 | -0.0423 | 25.1632
13.5 | 1.2203 | 0.05179 | -0.0395 | 23.5625
14 | 1.2383 | 0.05506 | -0.0378 | 22.49
14.5 | 1.2617 | 0.05796 | -0.0368 | 21.7685
15 | 1.2824 | 0.06121 | -0.0358 | 20.9508
15.5 | 1.2981 | 0.065 | -0.0347 | 19.9708
16 | 1.3073 | 0.06963 | -0.0335 | 18.775
16.5 | 1.3237 | 0.07364 | -0.033 | 17.9753
17 | 1.3375 | 0.07801 | -0.0327 | 17.1452
17.5 | 1.3497 | 0.08263 | -0.0325 | 16.3343
18 | 1.3533 | 0.08818 | -0.0322 | 15.347
19 | 1.359 | 0.10031 | -0.0335 | 13.548
19.5 | 1.3653 | 0.10618 | -0.0347 | 12.8584
20 | 1.3697 | 0.11234 | -0.0362 | 12.1925

## 45. Re 1M Mach 0.25 (1)
BIGFOIL.COM POLAR EXPORT
NACA66A720
NACA66A720 |  |  |  | Cl Max: | 1.828 | at alpha= | 12 | deg
JavaFoil+Calcfoil stall+Eppler ext transition |  |  |  | L/D Max: | 157.282 | at alpha= | 5.5 | deg
Re: | 1000000 |  |  | Cd Min: | 0.00664 | at alpha= | -1.5 | deg
Mach: | 0.25 |  |  | Cl=0 at alpha= | -5.7698 | deg
|  |  |  | @ Cl=0.1, Cd= | 0.010586
|  |  |  | @ Cl=0.4, Cd= | 0.0094308
|  |  |  | @ Cl=0.6, Cd= | 0.0066652
alpha (deg) | Cl | Cd | Cm | Cl/Cd
-19.5 | -0.336 | 0.19627 | -0.044 | -1.71
-19 | -0.384 | 0.18411 | -0.045 | -2.087
-18.5 | -0.428 | 0.17999 | -0.046 | -2.38
-18 | -0.469 | 0.16485 | -0.047 | -2.842
-17.5 | -0.504 | 0.15887 | -0.048 | -3.174
-17 | -0.536 | 0.14837 | -0.049 | -3.61
-16.5 | -0.562 | 0.13719 | -0.05 | -4.1
-16 | -0.584 | 0.12894 | -0.051 | -4.528
-15.5 | -0.6 | 0.12048 | -0.052 | -4.979
-15 | -0.61 | 0.11572 | -0.053 | -5.27
-14.5 | -0.614 | 0.11045 | -0.054 | -5.562
-14 | -0.613 | 0.10337 | -0.055 | -5.929
-13.5 | -0.606 | 0.09702 | -0.056 | -6.241
-13 | -0.592 | 0.08988 | -0.057 | -6.592
-12.5 | -0.574 | 0.08409 | -0.058 | -6.827
-12 | -0.551 | 0.07947 | -0.059 | -6.929
-11.5 | -0.525 | 0.07129 | -0.066 | -7.366
-11 | -0.495 | 0.06448 | -0.072 | -7.684
-10.5 | -0.527 | 0.02044 | -0.112 | -25.781
-10 | -0.484 | 0.01768 | -0.115 | -27.375
-9.5 | -0.434 | 0.01648 | -0.116 | -26.329
-9 | -0.381 | 0.01557 | -0.118 | -24.479
-8.5 | -0.326 | 0.0141 | -0.12 | -23.109
-8 | -0.269 | 0.01368 | -0.121 | -19.622
-7.5 | -0.21 | 0.01316 | -0.123 | -15.961
-7 | -0.151 | 0.01256 | -0.125 | -11.997
-6.5 | -0.09 | 0.01183 | -0.127 | -7.643
-6 | -0.029 | 0.01125 | -0.129 | -2.562
-5.5 | 0.034 | 0.0109 | -0.131 | 3.107
-5 | 0.097 | 0.0106 | -0.133 | 9.166
-4.5 | 0.161 | 0.0103 | -0.134 | 15.625
-4 | 0.225 | 0.01003 | -0.136 | 22.469
-3.5 | 0.29 | 0.00977 | -0.138 | 29.704
-3 | 0.357 | 0.00953 | -0.139 | 37.492
-2.5 | 0.422 | 0.00938 | -0.141 | 45.043
-2 | 0.488 | 0.00922 | -0.143 | 52.888
-1.5 | 0.559 | 0.00664 | -0.146 | 84.246
-1 | 0.624 | 0.00668 | -0.147 | 93.428
-0.5 | 0.69 | 0.00673 | -0.149 | 102.51
0 | 0.739 | 0.00714 | -0.15 | 103.559
0.5 | 0.803 | 0.00724 | -0.151 | 110.932
1 | 0.866 | 0.00732 | -0.153 | 118.218
1.5 | 0.929 | 0.00747 | -0.154 | 124.388
2 | 0.991 | 0.00759 | -0.155 | 130.7
2.5 | 1.054 | 0.00774 | -0.157 | 136.097
3 | 1.116 | 0.00791 | -0.158 | 141.056
3.5 | 1.178 | 0.00808 | -0.159 | 145.791
4 | 1.241 | 0.00828 | -0.161 | 149.907
4.5 | 1.29 | 0.00844 | -0.162 | 152.768
5 | 1.347 | 0.0087 | -0.163 | 154.943
5.5 | 1.403 | 0.00892 | -0.164 | 157.282
6 | 1.454 | 0.02131 | -0.165 | 68.216
6.5 | 1.507 | 0.02224 | -0.166 | 67.748
7 | 1.556 | 0.02319 | -0.168 | 67.1
7.5 | 1.602 | 0.02419 | -0.169 | 66.236
8 | 1.646 | 0.02525 | -0.17 | 65.17
8.5 | 1.685 | 0.02628 | -0.171 | 64.128
9 | 1.721 | 0.02751 | -0.172 | 62.579
9.5 | 1.753 | 0.02867 | -0.173 | 61.13
10 | 1.779 | 0.02995 | -0.174 | 59.4
10.5 | 1.8 | 0.03131 | -0.176 | 57.494
11 | 1.816 | 0.03293 | -0.177 | 55.144
11.5 | 1.825 | 0.03439 | -0.178 | 53.063
12 | 1.828 | 0.03603 | -0.179 | 50.747
12.5 | 1.825 | 0.03773 | -0.18 | 48.362
13 | 1.807 | 0.03969 | -0.18 | 45.537
13.5 | 1.781 | 0.04189 | -0.181 | 42.507
14 | 1.746 | 0.044 | -0.182 | 39.684
14.5 | 1.703 | 0.04603 | -0.183 | 36.992
15 | 1.651 | 0.04876 | -0.183 | 33.856
15.5 | 1.585 | 0.0525 | -0.183 | 30.196
16 | 1.292 | 0.13032 | -0.091 | 9.917
16.5 | 1.232 | 0.13912 | -0.086 | 8.855
17 | 1.168 | 0.14883 | -0.084 | 7.845

## 46. Re 1M Mach 0.25 (2)
BIGFOIL.COM POLAR EXPORT
NACA66A720
NACA66A720 |  |  |  | Cl Max: | 1.3284 | at alpha= | 20 | deg
XFOIL ncrit=9 |  |  |  | L/D Max: | 119.097 | at alpha= | 6 | deg
Re: | 1000000 |  |  | Cd Min: | 0.14535 | at alpha= | -18 | deg
Mach: | 0.25 |  |  | Cl=0 at alpha= | -6.3718 | deg
|  |  |  | @ Cl=0.1, Cd= | 0.011593
|  |  |  | @ Cl=0.4, Cd= | 0.0079462
|  |  |  | @ Cl=0.6, Cd= | 0.0090564
alpha (deg) | Cl | Cd | Cm | Cl/Cd
-18 | -0.0974 | 0.14535 | -0.1408 | -0.67011
-17.5 | -0.0858 | 0.13884 | -0.1446 | -0.61798
-17 | -0.0595 | 0.13578 | -0.1475 | -0.43821
-16.5 | -0.0409 | 0.13104 | -0.1507 | -0.31212
-16 | -0.0517 | 0.11935 | -0.1564 | -0.43318
-15.5 | -0.246 | 0.07202 | -0.1751 | -3.4157
-15 | -0.3315 | 0.05349 | -0.1857 | -6.1974
-14.5 | -0.3675 | 0.04477 | -0.1889 | -8.2086
-14 | -0.397 | 0.03838 | -0.1887 | -10.3439
-13.5 | -0.4102 | 0.034 | -0.1867 | -12.0647
-13 | -0.4234 | 0.02979 | -0.1835 | -14.2128
-12.5 | -0.4172 | 0.02689 | -0.1805 | -15.5151
-12 | -0.3983 | 0.02539 | -0.1778 | -15.6873
-11.5 | -0.3773 | 0.02351 | -0.1751 | -16.0485
-11 | -0.3507 | 0.02184 | -0.1726 | -16.0577
-10.5 | -0.3195 | 0.02047 | -0.1702 | -15.6082
-10 | -0.2836 | 0.0192 | -0.1683 | -14.7708
-9.5 | -0.2454 | 0.01818 | -0.1664 | -13.4983
-9 | -0.199 | 0.01669 | -0.1656 | -11.9233
-8.5 | -0.1573 | 0.01581 | -0.1641 | -9.9494
-8 | -0.116 | 0.01495 | -0.1624 | -7.7592
-7.5 | -0.0771 | 0.01416 | -0.1602 | -5.4449
-7 | -0.0424 | 0.01356 | -0.1573 | -3.1268
-6.5 | -0.008 | 0.01313 | -0.1539 | -0.60929
-6 | 0.0232 | 0.01227 | -0.1503 | 1.8908
-5.5 | 0.0673 | 0.01185 | -0.1487 | 5.6793
-5 | 0.1144 | 0.01148 | -0.1476 | 9.9652
-4.5 | 0.1619 | 0.01105 | -0.1466 | 14.6516
-4 | 0.2132 | 0.01076 | -0.1463 | 19.8141
-3.5 | 0.2658 | 0.01049 | -0.1462 | 25.3384
-3 | 0.3109 | 0.0097 | -0.1453 | 32.0515
-2.5 | 0.3463 | 0.00787 | -0.1435 | 44.0025
-2 | 0.4027 | 0.00795 | -0.1439 | 50.6541
-1.5 | 0.461 | 0.00828 | -0.1445 | 55.6763
-1 | 0.5185 | 0.00863 | -0.1449 | 60.0811
-0.5 | 0.5759 | 0.00891 | -0.1454 | 64.6352
0 | 0.6335 | 0.00926 | -0.1458 | 68.4125
0.5 | 0.6925 | 0.00942 | -0.1469 | 73.5138
1 | 0.753 | 0.0095 | -0.1484 | 79.2632
1.5 | 0.815 | 0.00954 | -0.1501 | 85.4298
2 | 0.8735 | 0.0097 | -0.1512 | 90.0515
2.5 | 0.9199 | 0.00974 | -0.1496 | 94.4456
3 | 0.9696 | 0.0098 | -0.1487 | 98.9388
3.5 | 1.0274 | 0.00976 | -0.1494 | 105.2664
4 | 1.0948 | 0.00977 | -0.152 | 112.0573
4.5 | 1.124 | 0.0099 | -0.1469 | 113.5354
5 | 1.1558 | 0.00984 | -0.1421 | 117.4593
5.5 | 1.1828 | 0.01 | -0.1365 | 118.28
6 | 1.2136 | 0.01019 | -0.1319 | 119.0972
6.5 | 1.2221 | 0.01098 | -0.1235 | 111.3024
7 | 1.2299 | 0.01204 | -0.1153 | 102.1512
7.5 | 1.214 | 0.01419 | -0.1036 | 85.5532
8 | 1.1768 | 0.01789 | -0.0897 | 65.7798
8.5 | 1.1526 | 0.02176 | -0.079 | 52.9688
9 | 1.1399 | 0.02549 | -0.0706 | 44.7195
9.5 | 1.1313 | 0.0293 | -0.0634 | 38.6109
10 | 1.1276 | 0.03305 | -0.0573 | 34.118
10.5 | 1.128 | 0.03676 | -0.0522 | 30.6855
11 | 1.1232 | 0.04104 | -0.047 | 27.3684
11.5 | 1.1224 | 0.04539 | -0.0426 | 24.7279
12 | 1.1447 | 0.04826 | -0.0405 | 23.7194
12.5 | 1.1685 | 0.05113 | -0.0387 | 22.8535
13 | 1.1931 | 0.05405 | -0.0372 | 22.074
14 | 1.2324 | 0.06104 | -0.0341 | 20.19
14.5 | 1.2523 | 0.06471 | -0.0329 | 19.3525
15 | 1.2685 | 0.06886 | -0.0318 | 18.4214
15.5 | 1.273 | 0.07445 | -0.0307 | 17.0987
16 | 1.287 | 0.07916 | -0.0302 | 16.2582
16.5 | 1.298 | 0.08433 | -0.0299 | 15.3919
17 | 1.3079 | 0.0898 | -0.0301 | 14.5646
17.5 | 1.3132 | 0.09593 | -0.0305 | 13.6891
18 | 1.3103 | 0.10313 | -0.0313 | 12.7053
18.5 | 1.3179 | 0.10917 | -0.0324 | 12.072
19 | 1.321 | 0.11506 | -0.0331 | 11.481
19.5 | 1.3251 | 0.12171 | -0.0351 | 10.8874
20 | 1.3284 | 0.1285 | -0.0375 | 10.3377

## 47. Re 1M Mach 0.50 (1)
BIGFOIL.COM POLAR EXPORT
NACA66A720
NACA66A720 |  |  |  | Cl Max: | 1.724 | at alpha= | 8 | deg
JavaFoil+Calcfoil stall+Eppler ext transition |  |  |  | L/D Max: | 145.119 | at alpha= | 5 | deg
Re: | 1000000 |  |  | Cd Min: | 0.00763 | at alpha= | -0.5 | deg
Mach: | 0.5 |  |  | Cl=0 at alpha= | -5.7721 | deg
|  |  |  | @ Cl=0.1, Cd= | 0.012424
|  |  |  | @ Cl=0.4, Cd= | 0.010662
|  |  |  | @ Cl=0.6, Cd= | 0.00826
alpha (deg) | Cl | Cd | Cm | Cl/Cd
-20 | -0.82 | 0.19769 | -0.057 | -4.146
-19.5 | -0.792 | 0.19557 | -0.058 | -4.048
-19 | -0.761 | 0.1884 | -0.056 | -4.039
-18.5 | -0.732 | 0.1829 | -0.056 | -4.004
-18 | -0.704 | 0.17674 | -0.057 | -3.983
-17.5 | -0.676 | 0.17361 | -0.057 | -3.892
-17 | -0.647 | 0.16926 | -0.058 | -3.824
-16.5 | -0.617 | 0.15815 | -0.056 | -3.903
-16 | -0.589 | 0.15228 | -0.056 | -3.865
-15.5 | -0.56 | 0.14828 | -0.056 | -3.777
-15 | -0.532 | 0.14557 | -0.057 | -3.651
-14.5 | -0.503 | 0.14057 | -0.058 | -3.578
-14 | -0.474 | 0.13677 | -0.059 | -3.468
-13.5 | -0.446 | 0.13201 | -0.059 | -3.376
-13 | -0.417 | 0.12544 | -0.058 | -3.32
-12.5 | -0.387 | 0.11963 | -0.056 | -3.238
-12 | -0.359 | 0.11495 | -0.057 | -3.121
-11.5 | -0.33 | 0.11189 | -0.058 | -2.95
-11 | -0.302 | 0.08633 | -0.063 | -3.498
-10.5 | -0.273 | 0.07872 | -0.064 | -3.471
-10 | -0.244 | 0.09566 | -0.06 | -2.549
-9.5 | -0.342 | 0.06904 | -0.065 | -4.951
-9 | -0.322 | 0.06183 | -0.067 | -5.208
-8.5 | -0.285 | 0.05594 | -0.071 | -5.092
-8 | -0.24 | 0.05126 | -0.076 | -4.688
-7.5 | -0.19 | 0.04827 | -0.068 | -3.927
-7 | -0.137 | 0.04505 | -0.072 | -3.047
-6.5 | -0.098 | 0.01379 | -0.139 | -7.105
-6 | -0.031 | 0.01331 | -0.141 | -2.35
-5.5 | 0.037 | 0.01288 | -0.143 | 2.861
-5 | 0.106 | 0.01238 | -0.145 | 8.559
-4.5 | 0.176 | 0.01201 | -0.146 | 14.642
-4 | 0.247 | 0.01159 | -0.148 | 21.297
-3.5 | 0.319 | 0.01116 | -0.151 | 28.579
-3 | 0.395 | 0.01068 | -0.153 | 37.013
-2.5 | 0.467 | 0.01042 | -0.155 | 44.808
-2 | 0.539 | 0.01028 | -0.157 | 52.419
-1.5 | 0.6 | 0.00826 | -0.155 | 72.682
-1 | 0.682 | 0.00772 | -0.16 | 88.389
-0.5 | 0.759 | 0.00763 | -0.163 | 99.389
0 | 0.822 | 0.008 | -0.165 | 102.773
0.5 | 0.893 | 0.00815 | -0.167 | 109.49
1 | 0.963 | 0.00823 | -0.169 | 116.959
1.5 | 1.033 | 0.00855 | -0.171 | 120.81
2 | 1.103 | 0.00874 | -0.173 | 126.206
2.5 | 1.173 | 0.00896 | -0.174 | 130.959
3 | 1.243 | 0.00918 | -0.176 | 135.419
3.5 | 1.312 | 0.0094 | -0.177 | 139.632
4 | 1.381 | 0.00968 | -0.179 | 142.665
4.5 | 1.429 | 0.01 | -0.18 | 142.998
5 | 1.49 | 0.01027 | -0.181 | 145.119
5.5 | 1.544 | 0.02565 | -0.182 | 60.209
6 | 1.598 | 0.02722 | -0.184 | 58.711
6.5 | 1.648 | 0.02866 | -0.185 | 57.488
7 | 1.686 | 0.0302 | -0.186 | 55.83
7.5 | 1.714 | 0.03201 | -0.188 | 53.527
8 | 1.724 | 0.03375 | -0.189 | 51.079
8.5 | 1.708 | 0.03593 | -0.19 | 47.546
9 | 1.642 | 0.03848 | -0.191 | 42.683
9.5 | 1.185 | 0.06715 | -0.087 | 17.645
10 | 0.889 | 0.08478 | -0.072 | 10.489
10.5 | 0.917 | 0.09602 | -0.079 | 9.551
11 | 0.944 | 0.10202 | -0.08 | 9.255
11.5 | 0.971 | 0.10692 | -0.079 | 9.083
12 | 1 | 0.11793 | -0.089 | 8.476
12.5 | 1.026 | 0.12122 | -0.09 | 8.468
13 | 1.053 | 0.12576 | -0.091 | 8.376

## 48. Re 1M Mach 0.50 (2)
BIGFOIL.COM POLAR EXPORT
NACA66A720
NACA66A720 |  |  |  | Cl Max: | 1.2038 | at alpha= | 16.5 | deg
XFOIL ncrit=9 |  |  |  | L/D Max: | 63.2738 | at alpha= | 3.5 | deg
Re: | 1000000 |  |  | Cd Min: | 0.21644 | at alpha= | 20 | deg
Mach: | 0.5 |  |  | Cl=0 at alpha= | -7.3611 | deg
|  |  |  | @ Cl=0.1, Cd= | 0.015592
|  |  |  | @ Cl=0.4, Cd= | 0.010402
|  |  |  | @ Cl=0.6, Cd= | 0.013049
alpha (deg) | Cl | Cd | Cm | Cl/Cd
-20 | -0.0922 | 0.1907 | -0.1441 | -0.48348
-19.5 | -0.0723 | 0.18387 | -0.1483 | -0.39321
-19 | -0.0549 | 0.17657 | -0.1522 | -0.31092
-18.5 | -0.0379 | 0.16924 | -0.1562 | -0.22394
-18 | -0.0259 | 0.16069 | -0.1602 | -0.16118
-17.5 | -0.0118 | 0.15312 | -0.164 | -0.077064
-17 | 0.0035 | 0.14584 | -0.1681 | 0.023999
-16.5 | 0.0263 | 0.14068 | -0.1718 | 0.18695
-16 | 0.0442 | 0.13477 | -0.1754 | 0.32797
-15.5 | 0.0545 | 0.12754 | -0.1803 | 0.42732
-15 | 0.0802 | 0.1227 | -0.1826 | 0.65363
-14.5 | 0.1019 | 0.11775 | -0.1855 | 0.86539
-14 | 0.0991 | 0.10816 | -0.1908 | 0.91624
-13.5 | 0.1065 | 0.10026 | -0.1948 | 1.0622
-13 | 0.1254 | 0.09553 | -0.1966 | 1.3127
-12.5 | 0.1334 | 0.08875 | -0.1998 | 1.5031
-12 | 0.1249 | 0.07904 | -0.204 | 1.5802
-11.5 | 0.0423 | 0.05698 | -0.2147 | 0.74237
-10.5 | -0.0147 | 0.04035 | -0.2221 | -0.36431
-10 | -0.0599 | 0.03303 | -0.2196 | -1.8135
-9.5 | -0.0767 | 0.02905 | -0.2154 | -2.6403
-9 | -0.078 | 0.02621 | -0.2106 | -2.976
-8.5 | -0.0757 | 0.02293 | -0.2049 | -3.3014
-8 | -0.054 | 0.02037 | -0.2001 | -2.651
-7.5 | -0.0135 | 0.01838 | -0.1968 | -0.73449
-7 | 0.0351 | 0.01698 | -0.1942 | 2.0671
-6.5 | 0.0814 | 0.01596 | -0.1912 | 5.1003
-6 | 0.1233 | 0.01513 | -0.1877 | 8.1494
-5.5 | 0.1509 | 0.0141 | -0.1823 | 10.7021
-5 | 0.1724 | 0.01359 | -0.1755 | 12.6858
-4.5 | 0.1967 | 0.01319 | -0.1687 | 14.9128
-4 | 0.2313 | 0.01286 | -0.1637 | 17.986
-3.5 | 0.2675 | 0.01247 | -0.1589 | 21.4515
-3 | 0.3121 | 0.01229 | -0.1557 | 25.3946
-2.5 | 0.3583 | 0.01205 | -0.1528 | 29.7344
-2 | 0.3908 | 0.01056 | -0.149 | 37.0076
-1.5 | 0.4443 | 0.00964 | -0.1485 | 46.0892
-1 | 0.5122 | 0.0102 | -0.1493 | 50.2157
-0.5 | 0.5462 | 0.01094 | -0.1434 | 49.9269
0 | 0.5445 | 0.01205 | -0.1313 | 45.1867
0.5 | 0.5749 | 0.01295 | -0.1254 | 44.3938
1 | 0.6382 | 0.0132 | -0.1258 | 48.3485
1.5 | 0.7166 | 0.01313 | -0.129 | 54.5773
2.5 | 0.7472 | 0.01546 | -0.1135 | 48.3312
3 | 0.8301 | 0.01507 | -0.1171 | 55.0829
3.5 | 0.9219 | 0.01457 | -0.1221 | 63.2739
4 | 0.8999 | 0.01669 | -0.1083 | 53.9185
4.5 | 0.9933 | 0.01588 | -0.1131 | 62.5504
5.5 | 1.0567 | 0.01784 | -0.1032 | 59.2321
6 | 1.1049 | 0.01839 | -0.1007 | 60.0816
6.5 | 1.1055 | 0.02111 | -0.0918 | 52.3685
7 | 1.1476 | 0.02219 | -0.0885 | 51.717
7.5 | 1.1668 | 0.02427 | -0.0823 | 48.0758
8 | 1.1581 | 0.02791 | -0.0731 | 41.4941
8.5 | 1.1489 | 0.03195 | -0.0648 | 35.9593
9 | 1.1439 | 0.03614 | -0.0576 | 31.6519
9.5 | 1.1382 | 0.04068 | -0.051 | 27.9794
10 | 1.1307 | 0.04569 | -0.0451 | 24.7472
10.5 | 1.1184 | 0.05137 | -0.0396 | 21.7715
11 | 1.1 | 0.05806 | -0.0348 | 18.9459
11.5 | 1.1169 | 0.06258 | -0.0324 | 17.8476
12 | 1.1382 | 0.067 | -0.0305 | 16.9881
12.5 | 1.153 | 0.0722 | -0.0287 | 15.9695
13 | 1.1686 | 0.07761 | -0.0274 | 15.0573
13.5 | 1.1769 | 0.08391 | -0.0265 | 14.0257
14 | 1.1806 | 0.09097 | -0.0262 | 12.9779
14.5 | 1.1891 | 0.09778 | -0.0262 | 12.161
15 | 1.1952 | 0.10496 | -0.0268 | 11.3872
15.5 | 1.2003 | 0.11247 | -0.0278 | 10.6722
16 | 1.2029 | 0.12038 | -0.0295 | 9.9925
16.5 | 1.2038 | 0.12876 | -0.0317 | 9.3492
17 | 1.1977 | 0.13838 | -0.0354 | 8.6552
17.5 | 1.1847 | 0.14935 | -0.0407 | 7.9324
18 | 1.1678 | 0.16127 | -0.0475 | 7.2413
18.5 | 1.1485 | 0.17422 | -0.0557 | 6.5922
19 | 1.1297 | 0.1877 | -0.0647 | 6.0186
19.5 | 1.1131 | 0.20142 | -0.074 | 5.5263
20 | 1.0939 | 0.21644 | -0.084 | 5.0541

## 49. Re 2M Mach 0.00 (1)
BIGFOIL.COM POLAR EXPORT
NACA66A720
NACA66A720 |  |  |  | Cl Max: | 1.888 | at alpha= | 13.5 | deg
JavaFoil+Calcfoil stall+Eppler ext transition |  |  |  | L/D Max: | 202.869 | at alpha= | 6 | deg
Re: | 2000000 |  |  | Cd Min: | 0.00525 | at alpha= | -1.5 | deg
Mach: | 0 |  |  | Cl=0 at alpha= | -5.7705 | deg
|  |  |  | @ Cl=0.1, Cd= | 0.0087209
|  |  |  | @ Cl=0.4, Cd= | 0.0078364
|  |  |  | @ Cl=0.6, Cd= | 0.0053145
alpha (deg) | Cl | Cd | Cm | Cl/Cd
-20 | -0.696 | 0.16887 | -0.045 | -4.123
-19.5 | -0.706 | 0.16232 | -0.046 | -4.35
-19 | -0.715 | 0.15516 | -0.047 | -4.605
-18.5 | -0.721 | 0.14851 | -0.047 | -4.856
-18 | -0.726 | 0.14093 | -0.048 | -5.151
-17.5 | -0.728 | 0.13356 | -0.049 | -5.453
-17 | -0.729 | 0.12756 | -0.051 | -5.711
-16.5 | -0.726 | 0.12051 | -0.052 | -6.023
-16 | -0.72 | 0.1148 | -0.053 | -6.272
-15.5 | -0.712 | 0.10839 | -0.054 | -6.565
-15 | -0.7 | 0.1024 | -0.055 | -6.836
-14.5 | -0.685 | 0.09696 | -0.057 | -7.067
-14 | -0.667 | 0.09158 | -0.058 | -7.28
-13.5 | -0.647 | 0.0851 | -0.061 | -7.599
-13 | -0.623 | 0.07914 | -0.065 | -7.876
-12.5 | -0.596 | 0.07387 | -0.067 | -8.069
-12 | -0.651 | 0.02032 | -0.105 | -32.053
-11.5 | -0.616 | 0.01784 | -0.108 | -34.542
-11 | -0.575 | 0.01662 | -0.109 | -34.586
-10.5 | -0.53 | 0.01524 | -0.111 | -34.795
-10 | -0.48 | 0.01442 | -0.113 | -33.295
-9.5 | -0.428 | 0.0137 | -0.115 | -31.267
-9 | -0.377 | 0.01153 | -0.117 | -32.731
-8.5 | -0.323 | 0.0106 | -0.119 | -30.455
-8 | -0.266 | 0.01076 | -0.121 | -24.709
-7.5 | -0.208 | 0.01037 | -0.122 | -20.019
-7 | -0.149 | 0.00997 | -0.124 | -14.902
-6.5 | -0.089 | 0.00963 | -0.125 | -9.222
-6 | -0.028 | 0.00927 | -0.127 | -3.042
-5.5 | 0.033 | 0.009 | -0.129 | 3.683
-5 | 0.095 | 0.00874 | -0.13 | 10.879
-4.5 | 0.158 | 0.0085 | -0.132 | 18.55
-4 | 0.22 | 0.0083 | -0.134 | 26.576
-3.5 | 0.284 | 0.0081 | -0.135 | 35.036
-3 | 0.349 | 0.00794 | -0.137 | 43.949
-2.5 | 0.413 | 0.00781 | -0.139 | 52.83
-2 | 0.478 | 0.00775 | -0.141 | 61.716
-1.5 | 0.541 | 0.00525 | -0.142 | 103.129
-1 | 0.605 | 0.00532 | -0.144 | 113.76
-0.5 | 0.668 | 0.00538 | -0.145 | 124.16
0 | 0.721 | 0.00557 | -0.146 | 129.429
0.5 | 0.782 | 0.00565 | -0.148 | 138.503
1 | 0.844 | 0.00571 | -0.149 | 147.702
1.5 | 0.906 | 0.0058 | -0.15 | 156.02
2 | 0.967 | 0.00589 | -0.152 | 164.255
2.5 | 1.028 | 0.00597 | -0.153 | 172.286
3 | 1.09 | 0.00608 | -0.154 | 179.213
3.5 | 1.151 | 0.0062 | -0.156 | 185.708
4 | 1.212 | 0.00631 | -0.157 | 191.978
4.5 | 1.261 | 0.00641 | -0.158 | 196.798
5 | 1.317 | 0.00661 | -0.159 | 199.379
5.5 | 1.373 | 0.00681 | -0.161 | 201.457
6 | 1.427 | 0.00703 | -0.162 | 202.869
6.5 | 1.468 | 0.01853 | -0.162 | 79.228
7 | 1.518 | 0.01935 | -0.163 | 78.427
7.5 | 1.565 | 0.02008 | -0.164 | 77.949
8 | 1.611 | 0.02089 | -0.165 | 77.102
8.5 | 1.654 | 0.02174 | -0.166 | 76.051
9 | 1.693 | 0.02251 | -0.167 | 75.241
9.5 | 1.73 | 0.02345 | -0.168 | 73.801
10 | 1.764 | 0.02447 | -0.17 | 72.1
10.5 | 1.794 | 0.0254 | -0.171 | 70.638
11 | 1.821 | 0.02646 | -0.172 | 68.832
11.5 | 1.844 | 0.02761 | -0.173 | 66.798
12 | 1.863 | 0.02875 | -0.174 | 64.812
12.5 | 1.879 | 0.03006 | -0.175 | 62.496
13 | 1.886 | 0.03117 | -0.176 | 60.499
13.5 | 1.888 | 0.03248 | -0.177 | 58.128
14 | 1.885 | 0.03398 | -0.177 | 55.474
14.5 | 1.878 | 0.03535 | -0.178 | 53.131
15 | 1.867 | 0.03691 | -0.179 | 50.568
15.5 | 1.85 | 0.03854 | -0.18 | 48.017
16 | 1.83 | 0.04032 | -0.18 | 45.387
16.5 | 1.806 | 0.04254 | -0.181 | 42.45
17 | 1.778 | 0.04448 | -0.182 | 39.977
17.5 | 1.748 | 0.04663 | -0.182 | 37.493
18 | 1.715 | 0.04878 | -0.183 | 35.157
18.5 | 1.679 | 0.05147 | -0.183 | 32.624

## 50. Re 2M Mach 0.00 (2)
BIGFOIL.COM POLAR EXPORT
NACA66A720
NACA66A720 |  |  |  | Cl Max: | 1.5143 | at alpha= | 20 | deg
XFOIL ncrit=9 |  |  |  | L/D Max: | 169.343 | at alpha= | 5 | deg
Re: | 2000000 |  |  | Cd Min: | 0.09082 | at alpha= | 20 | deg
Mach: | 0 |  |  | Cl=0 at alpha= | -5.9287 | deg
|  |  |  | @ Cl=0.1, Cd= | 0.0089346
|  |  |  | @ Cl=0.4, Cd= | 0.0059197
|  |  |  | @ Cl=0.6, Cd= | 0.005844
alpha (deg) | Cl | Cd | Cm | Cl/Cd
-20 | -0.8632 | 0.04639 | -0.1682 | -18.6075
-19.5 | -0.8704 | 0.0408 | -0.1698 | -21.3333
-19 | -0.8772 | 0.03585 | -0.1702 | -24.4686
-18.5 | -0.8664 | 0.03272 | -0.17 | -26.4792
-18 | -0.8759 | 0.02852 | -0.1682 | -30.7118
-17.5 | -0.8506 | 0.02677 | -0.1677 | -31.7744
-17 | -0.8282 | 0.02503 | -0.1666 | -33.0883
-16.5 | -0.7949 | 0.02391 | -0.1662 | -33.2455
-16 | -0.7693 | 0.0225 | -0.1648 | -34.1911
-15.5 | -0.7342 | 0.02157 | -0.1642 | -34.038
-15 | -0.7014 | 0.0206 | -0.1632 | -34.0485
-14.5 | -0.6596 | 0.02006 | -0.163 | -32.8814
-14 | -0.6303 | 0.01897 | -0.1614 | -33.2261
-13.5 | -0.5958 | 0.01805 | -0.1603 | -33.0083
-13 | -0.5642 | 0.01709 | -0.1587 | -33.0135
-12.5 | -0.5343 | 0.01602 | -0.1567 | -33.3521
-12 | -0.4948 | 0.0154 | -0.1559 | -32.1299
-11.5 | -0.456 | 0.01478 | -0.1548 | -30.8525
-11 | -0.4169 | 0.01423 | -0.1536 | -29.2973
-10.5 | -0.379 | 0.01354 | -0.1523 | -27.9911
-10 | -0.3392 | 0.01298 | -0.151 | -26.1325
-9.5 | -0.2976 | 0.01257 | -0.1499 | -23.6754
-9 | -0.2776 | 0.01162 | -0.1451 | -23.8898
-8.5 | -0.243 | 0.01124 | -0.1423 | -21.6192
-8 | -0.198 | 0.01087 | -0.1414 | -18.2153
-7.5 | -0.1514 | 0.01052 | -0.1407 | -14.3916
-7 | -0.1026 | 0.01022 | -0.1404 | -10.0391
-6.5 | -0.0535 | 0.0099 | -0.1401 | -5.404
-6 | -0.0073 | 0.00941 | -0.1393 | -0.77577
-5.5 | 0.0439 | 0.00915 | -0.1394 | 4.7978
-5 | 0.0963 | 0.00895 | -0.1396 | 10.7598
-4.5 | 0.1493 | 0.00873 | -0.14 | 17.1019
-4 | 0.2031 | 0.0085 | -0.1405 | 23.8941
-3.5 | 0.2575 | 0.0083 | -0.1411 | 31.0241
-3 | 0.3105 | 0.00796 | -0.1415 | 39.0075
-2.5 | 0.3566 | 0.00698 | -0.1412 | 51.0888
-2 | 0.4049 | 0.0058 | -0.1415 | 69.8103
-1.5 | 0.4617 | 0.00558 | -0.1427 | 82.7419
-1 | 0.5206 | 0.0057 | -0.144 | 91.3333
-0.5 | 0.579 | 0.00579 | -0.1452 | 100
0 | 0.6373 | 0.00594 | -0.1464 | 107.2896
0.5 | 0.6954 | 0.00607 | -0.1475 | 114.5634
1 | 0.7549 | 0.00619 | -0.1491 | 121.9548
1.5 | 0.8111 | 0.00623 | -0.15 | 130.1926
2 | 0.8646 | 0.00623 | -0.1503 | 138.7801
2.5 | 0.9183 | 0.00625 | -0.1506 | 146.928
3 | 0.9698 | 0.00628 | -0.1504 | 154.4268
3.5 | 1.0264 | 0.00641 | -0.1515 | 160.1248
4 | 1.0668 | 0.00642 | -0.149 | 166.1682
4.5 | 1.0966 | 0.00649 | -0.1443 | 168.9676
5 | 1.1346 | 0.0067 | -0.1415 | 169.3433
5.5 | 1.1672 | 0.00699 | -0.1377 | 166.9814
6 | 1.1905 | 0.00756 | -0.1323 | 157.4735
6.5 | 1.1644 | 0.00956 | -0.118 | 121.7992
7 | 1.1351 | 0.01227 | -0.1042 | 92.5102
7.5 | 1.1218 | 0.01493 | -0.094 | 75.1373
8 | 1.11 | 0.01793 | -0.0848 | 61.9074
8.5 | 1.1032 | 0.02098 | -0.0769 | 52.5834
9 | 1.1011 | 0.02402 | -0.0702 | 45.841
9.5 | 1.1083 | 0.02671 | -0.0651 | 41.4938
10 | 1.1146 | 0.02963 | -0.0602 | 37.6173
10.5 | 1.1219 | 0.03266 | -0.0557 | 34.3509
11 | 1.1333 | 0.03562 | -0.052 | 31.8164
11.5 | 1.1607 | 0.03762 | -0.0502 | 30.8533
12 | 1.1911 | 0.03945 | -0.0489 | 30.1926
12.5 | 1.2199 | 0.04146 | -0.0475 | 29.4235
13 | 1.2495 | 0.04342 | -0.0463 | 28.7771
13.5 | 1.2752 | 0.04574 | -0.0448 | 27.8793
14 | 1.3037 | 0.04789 | -0.0438 | 27.2228
14.5 | 1.3299 | 0.05028 | -0.0427 | 26.4499
15 | 1.3506 | 0.0532 | -0.0412 | 25.3872
15.5 | 1.3749 | 0.05584 | -0.0403 | 24.6221
16 | 1.3991 | 0.05857 | -0.0395 | 23.8877
16.5 | 1.4201 | 0.06168 | -0.0386 | 23.0237
17 | 1.4391 | 0.06503 | -0.0378 | 22.1298
17.5 | 1.4494 | 0.06939 | -0.0369 | 20.8877
18 | 1.4662 | 0.07318 | -0.0365 | 20.0355
18.5 | 1.4818 | 0.07719 | -0.0362 | 19.1968
19 | 1.4949 | 0.08154 | -0.0362 | 18.3333
20 | 1.5143 | 0.09082 | -0.0363 | 16.6736

## 51. Re 2M Mach 0.10 (1)
BIGFOIL.COM POLAR EXPORT
NACA66A720
NACA66A720 |  |  |  | Cl Max: | 1.879 | at alpha= | 13 | deg
JavaFoil+Calcfoil stall+Eppler ext transition |  |  |  | L/D Max: | 201.878 | at alpha= | 6 | deg
Re: | 2000000 |  |  | Cd Min: | 0.00528 | at alpha= | -1.5 | deg
Mach: | 0.1 |  |  | Cl=0 at alpha= | -5.7705 | deg
|  |  |  | @ Cl=0.1, Cd= | 0.0087645
|  |  |  | @ Cl=0.4, Cd= | 0.0078606
|  |  |  | @ Cl=0.6, Cd= | 0.005315
alpha (deg) | Cl | Cd | Cm | Cl/Cd
-20 | -0.657 | 0.17051 | -0.045 | -3.856
-19.5 | -0.671 | 0.16363 | -0.046 | -4.098
-19 | -0.682 | 0.15605 | -0.047 | -4.373
-18.5 | -0.692 | 0.14861 | -0.047 | -4.658
-18 | -0.7 | 0.14173 | -0.048 | -4.94
-17.5 | -0.706 | 0.13668 | -0.049 | -5.163
-17 | -0.709 | 0.12913 | -0.05 | -5.488
-16.5 | -0.709 | 0.12183 | -0.051 | -5.819
-16 | -0.706 | 0.11646 | -0.052 | -6.062
-15.5 | -0.7 | 0.11046 | -0.054 | -6.337
-15 | -0.691 | 0.10422 | -0.055 | -6.626
-14.5 | -0.678 | 0.09781 | -0.056 | -6.93
-14 | -0.661 | 0.0922 | -0.058 | -7.174
-13.5 | -0.641 | 0.08724 | -0.059 | -7.351
-13 | -0.62 | 0.08065 | -0.063 | -7.683
-12.5 | -0.593 | 0.07534 | -0.066 | -7.876
-12 | -0.566 | 0.06836 | -0.071 | -8.28
-11.5 | -0.615 | 0.01834 | -0.108 | -33.565
-11 | -0.575 | 0.01697 | -0.11 | -33.874
-10.5 | -0.531 | 0.01539 | -0.112 | -34.513
-10 | -0.481 | 0.01467 | -0.114 | -32.794
-9.5 | -0.43 | 0.01384 | -0.115 | -31.037
-9 | -0.376 | 0.01265 | -0.117 | -29.755
-8.5 | -0.324 | 0.01131 | -0.119 | -28.611
-8 | -0.267 | 0.01083 | -0.121 | -24.649
-7.5 | -0.209 | 0.01044 | -0.123 | -19.981
-7 | -0.149 | 0.01004 | -0.124 | -14.862
-6.5 | -0.089 | 0.00971 | -0.126 | -9.183
-6 | -0.028 | 0.00933 | -0.128 | -3.035
-5.5 | 0.033 | 0.00904 | -0.129 | 3.68
-5 | 0.096 | 0.00878 | -0.131 | 10.883
-4.5 | 0.158 | 0.00854 | -0.133 | 18.523
-4 | 0.221 | 0.00832 | -0.134 | 26.605
-3.5 | 0.285 | 0.00813 | -0.136 | 35.061
-3 | 0.35 | 0.00797 | -0.138 | 43.97
-2.5 | 0.414 | 0.00783 | -0.139 | 52.907
-2 | 0.479 | 0.00742 | -0.141 | 64.527
-1.5 | 0.544 | 0.00528 | -0.143 | 103.081
-1 | 0.608 | 0.00532 | -0.144 | 114.233
-0.5 | 0.671 | 0.00539 | -0.146 | 124.571
0 | 0.724 | 0.00558 | -0.147 | 129.645
0.5 | 0.786 | 0.00566 | -0.148 | 138.868
1 | 0.848 | 0.00575 | -0.15 | 147.452
1.5 | 0.91 | 0.00581 | -0.151 | 156.6
2 | 0.972 | 0.00593 | -0.153 | 163.881
2.5 | 1.033 | 0.00602 | -0.154 | 171.747
3 | 1.095 | 0.00609 | -0.155 | 179.723
3.5 | 1.156 | 0.00622 | -0.156 | 185.878
4 | 1.217 | 0.00636 | -0.158 | 191.528
4.5 | 1.267 | 0.00647 | -0.159 | 195.659
5 | 1.323 | 0.00666 | -0.16 | 198.836
5.5 | 1.379 | 0.00687 | -0.161 | 200.834
6 | 1.433 | 0.0071 | -0.163 | 201.878
6.5 | 1.474 | 0.01869 | -0.162 | 78.889
7 | 1.524 | 0.01955 | -0.164 | 77.971
7.5 | 1.572 | 0.0203 | -0.165 | 77.424
8 | 1.617 | 0.02113 | -0.166 | 76.523
8.5 | 1.659 | 0.02191 | -0.167 | 75.711
9 | 1.699 | 0.02278 | -0.168 | 74.557
9.5 | 1.735 | 0.0238 | -0.169 | 72.89
10 | 1.768 | 0.0247 | -0.17 | 71.576
10.5 | 1.797 | 0.02577 | -0.171 | 69.729
11 | 1.823 | 0.02674 | -0.172 | 68.158
11.5 | 1.844 | 0.02799 | -0.174 | 65.882
12 | 1.861 | 0.02925 | -0.174 | 63.622
12.5 | 1.874 | 0.03048 | -0.175 | 61.504
13 | 1.879 | 0.03178 | -0.176 | 59.127
13.5 | 1.878 | 0.03328 | -0.177 | 56.418
14 | 1.872 | 0.0346 | -0.178 | 54.102
14.5 | 1.861 | 0.03594 | -0.179 | 51.776
15 | 1.845 | 0.03795 | -0.18 | 48.617
15.5 | 1.824 | 0.0393 | -0.181 | 46.421
16 | 1.799 | 0.04122 | -0.181 | 43.648
16.5 | 1.77 | 0.04347 | -0.182 | 40.718
17 | 1.737 | 0.04566 | -0.182 | 38.05
17.5 | 1.702 | 0.04771 | -0.183 | 35.667
18 | 1.663 | 0.05047 | -0.184 | 32.954

## 52. Re 2M Mach 0.10 (2)
BIGFOIL.COM POLAR EXPORT
NACA66A720
NACA66A720 |  |  |  | Cl Max: | 1.5072 | at alpha= | 20 | deg
XFOIL ncrit=9 |  |  |  | L/D Max: | 167.729 | at alpha= | 5 | deg
Re: | 2000000 |  |  | Cd Min: | 0.09405 | at alpha= | 20 | deg
Mach: | 0.1 |  |  | Cl=0 at alpha= | -5.9354 | deg
|  |  |  | @ Cl=0.1, Cd= | 0.0089786
|  |  |  | @ Cl=0.4, Cd= | 0.0060571
|  |  |  | @ Cl=0.6, Cd= | 0.0058675
alpha (deg) | Cl | Cd | Cm | Cl/Cd
-20 | -0.8288 | 0.05133 | -0.1691 | -16.1465
-19.5 | -0.8418 | 0.04462 | -0.1717 | -18.866
-19 | -0.8523 | 0.03887 | -0.173 | -21.9269
-18.5 | -0.8455 | 0.03517 | -0.1731 | -24.0404
-18 | -0.8684 | 0.02977 | -0.1714 | -29.1703
-17.5 | -0.8475 | 0.02764 | -0.1707 | -30.6621
-17 | -0.8255 | 0.02578 | -0.1696 | -32.0209
-16.5 | -0.79 | 0.0247 | -0.1692 | -31.9838
-16 | -0.7656 | 0.02316 | -0.1678 | -33.057
-15.5 | -0.7327 | 0.02207 | -0.1669 | -33.1989
-15 | -0.6992 | 0.02107 | -0.1659 | -33.1846
-14.5 | -0.6576 | 0.02049 | -0.1656 | -32.0937
-14 | -0.6276 | 0.01938 | -0.164 | -32.3839
-13.5 | -0.5938 | 0.0184 | -0.1627 | -32.2717
-13 | -0.5546 | 0.01778 | -0.1618 | -31.1924
-12.5 | -0.531 | 0.01636 | -0.1592 | -32.4572
-12 | -0.492 | 0.01568 | -0.1581 | -31.3776
-11.5 | -0.4532 | 0.01505 | -0.1569 | -30.113
-11 | -0.4136 | 0.01448 | -0.1558 | -28.5635
-10.5 | -0.3758 | 0.01375 | -0.1544 | -27.3309
-10 | -0.3361 | 0.01316 | -0.153 | -25.5395
-9.5 | -0.2942 | 0.01273 | -0.1519 | -23.1108
-9 | -0.2709 | 0.01176 | -0.1477 | -23.0357
-8.5 | -0.2406 | 0.01134 | -0.1441 | -21.2169
-8 | -0.1963 | 0.01096 | -0.1429 | -17.9106
-7.5 | -0.1502 | 0.01059 | -0.1421 | -14.1832
-7 | -0.1017 | 0.01028 | -0.1416 | -9.893
-6.5 | -0.0523 | 0.00998 | -0.1413 | -5.2405
-6 | -0.0066 | 0.00946 | -0.1403 | -0.69767
-5.5 | 0.0445 | 0.0092 | -0.1403 | 4.837
-5 | 0.0971 | 0.00899 | -0.1405 | 10.8009
-4.5 | 0.1504 | 0.00878 | -0.1409 | 17.1298
-4 | 0.2042 | 0.00853 | -0.1413 | 23.939
-3.5 | 0.2589 | 0.00833 | -0.1419 | 31.0804
-3 | 0.3125 | 0.00804 | -0.1423 | 38.8682
-2.5 | 0.3586 | 0.00706 | -0.1419 | 50.7932
-2 | 0.4069 | 0.00589 | -0.1422 | 69.0832
-1.5 | 0.4635 | 0.00561 | -0.1433 | 82.6203
-1 | 0.5227 | 0.00572 | -0.1446 | 91.3811
-0.5 | 0.5814 | 0.00582 | -0.1458 | 99.8969
0 | 0.6401 | 0.00597 | -0.147 | 107.2194
0.5 | 0.6986 | 0.00611 | -0.1482 | 114.3372
1 | 0.7589 | 0.00624 | -0.1499 | 121.6186
1.5 | 0.8146 | 0.00626 | -0.1505 | 130.1278
2 | 0.8683 | 0.00626 | -0.1508 | 138.7061
2.5 | 0.9221 | 0.00629 | -0.1511 | 146.5978
3 | 0.9735 | 0.00632 | -0.1508 | 154.0348
3.5 | 1.0316 | 0.00646 | -0.1521 | 159.6904
4 | 1.0687 | 0.00646 | -0.1488 | 165.4334
4.5 | 1.0993 | 0.00656 | -0.1442 | 167.5762
5 | 1.1372 | 0.00678 | -0.1413 | 167.7286
5.5 | 1.1701 | 0.00708 | -0.1376 | 165.2684
6 | 1.1933 | 0.00767 | -0.132 | 155.5802
6.5 | 1.1669 | 0.00971 | -0.1177 | 120.1751
7 | 1.1369 | 0.01248 | -0.1038 | 91.0978
7.5 | 1.1214 | 0.01528 | -0.0933 | 73.3901
8 | 1.1099 | 0.0183 | -0.0841 | 60.6503
8.5 | 1.1023 | 0.02145 | -0.0762 | 51.3893
9 | 1.1005 | 0.02451 | -0.0695 | 44.9
9.5 | 1.1073 | 0.02726 | -0.0643 | 40.62
10 | 1.1134 | 0.03023 | -0.0594 | 36.831
10.5 | 1.1216 | 0.03325 | -0.0551 | 33.7323
11 | 1.1322 | 0.03632 | -0.0512 | 31.1729
11.5 | 1.1614 | 0.03823 | -0.0496 | 30.3793
12 | 1.1899 | 0.04026 | -0.048 | 29.5554
12.5 | 1.2206 | 0.04219 | -0.0468 | 28.931
13 | 1.2495 | 0.04425 | -0.0455 | 28.2373
13.5 | 1.2756 | 0.0466 | -0.0441 | 27.3734
14 | 1.3044 | 0.04877 | -0.043 | 26.746
14.5 | 1.3291 | 0.05138 | -0.0417 | 25.868
15 | 1.3506 | 0.05428 | -0.0404 | 24.8821
15.5 | 1.3743 | 0.05707 | -0.0394 | 24.081
16 | 1.3983 | 0.0599 | -0.0385 | 23.3439
16.5 | 1.4188 | 0.06315 | -0.0377 | 22.4671
17 | 1.4342 | 0.06699 | -0.0367 | 21.4092
17.5 | 1.4466 | 0.07125 | -0.0359 | 20.3032
18 | 1.4635 | 0.07514 | -0.0356 | 19.477
18.5 | 1.4782 | 0.07935 | -0.0354 | 18.6289
19.5 | 1.4997 | 0.08895 | -0.0356 | 16.86
20 | 1.5072 | 0.09405 | -0.0359 | 16.0255

## 53. Re 2M Mach 0.25 (1)
BIGFOIL.COM POLAR EXPORT
NACA66A720
NACA66A720 |  |  |  | Cl Max: | 1.832 | at alpha= | 12 | deg
JavaFoil+Calcfoil stall+Eppler ext transition |  |  |  | L/D Max: | 197.935 | at alpha= | 5.5 | deg
Re: | 2000000 |  |  | Cd Min: | 0.00535 | at alpha= | -1.5 | deg
Mach: | 0.25 |  |  | Cl=0 at alpha= | -5.7698 | deg
|  |  |  | @ Cl=0.1, Cd= | 0.0090316
|  |  |  | @ Cl=0.4, Cd= | 0.0080506
|  |  |  | @ Cl=0.6, Cd= | 0.0053942
alpha (deg) | Cl | Cd | Cm | Cl/Cd
-19.5 | -0.336 | 0.1854 | -0.045 | -1.812
-19 | -0.384 | 0.17429 | -0.046 | -2.206
-18.5 | -0.429 | 0.16802 | -0.047 | -2.551
-18 | -0.469 | 0.15658 | -0.048 | -2.994
-17.5 | -0.505 | 0.14808 | -0.049 | -3.407
-17 | -0.536 | 0.14171 | -0.05 | -3.782
-16.5 | -0.563 | 0.13102 | -0.051 | -4.295
-16 | -0.584 | 0.12325 | -0.052 | -4.74
-15.5 | -0.6 | 0.11551 | -0.053 | -5.196
-15 | -0.61 | 0.11178 | -0.054 | -5.459
-14.5 | -0.615 | 0.10527 | -0.055 | -5.839
-14 | -0.613 | 0.09867 | -0.056 | -6.214
-13.5 | -0.606 | 0.0928 | -0.057 | -6.529
-13 | -0.593 | 0.08686 | -0.058 | -6.827
-12.5 | -0.575 | 0.08148 | -0.06 | -7.056
-12 | -0.552 | 0.07612 | -0.063 | -7.25
-11.5 | -0.533 | 0.0631 | -0.077 | -8.442
-11 | -0.572 | 0.01896 | -0.112 | -30.187
-10.5 | -0.533 | 0.01676 | -0.114 | -31.82
-10 | -0.486 | 0.01509 | -0.116 | -32.218
-9.5 | -0.435 | 0.01447 | -0.118 | -30.083
-9 | -0.382 | 0.01367 | -0.119 | -27.952
-8.5 | -0.328 | 0.01215 | -0.121 | -26.957
-8 | -0.271 | 0.01158 | -0.123 | -23.371
-7.5 | -0.213 | 0.01087 | -0.125 | -19.563
-7 | -0.152 | 0.01037 | -0.127 | -14.702
-6.5 | -0.091 | 0.00999 | -0.129 | -9.128
-6 | -0.029 | 0.00965 | -0.13 | -2.998
-5.5 | 0.034 | 0.00935 | -0.132 | 3.638
-5 | 0.098 | 0.00904 | -0.134 | 10.8
-4.5 | 0.162 | 0.00877 | -0.136 | 18.481
-4 | 0.227 | 0.00853 | -0.138 | 26.577
-3.5 | 0.292 | 0.00832 | -0.139 | 35.081
-3 | 0.359 | 0.00815 | -0.141 | 44.041
-2.5 | 0.425 | 0.00799 | -0.143 | 53.121
-2 | 0.49 | 0.00785 | -0.144 | 62.504
-1.5 | 0.559 | 0.00535 | -0.147 | 104.556
-1 | 0.624 | 0.00542 | -0.148 | 115.175
-0.5 | 0.69 | 0.00547 | -0.15 | 126.159
0 | 0.743 | 0.00572 | -0.151 | 129.93
0.5 | 0.807 | 0.00579 | -0.152 | 139.308
1 | 0.871 | 0.00588 | -0.154 | 148.177
1.5 | 0.934 | 0.00599 | -0.155 | 155.898
2 | 0.998 | 0.00607 | -0.157 | 164.29
2.5 | 1.061 | 0.00617 | -0.158 | 172.058
3 | 1.124 | 0.00631 | -0.159 | 178.072
3.5 | 1.187 | 0.00642 | -0.161 | 184.72
4 | 1.249 | 0.00657 | -0.162 | 190.217
4.5 | 1.299 | 0.00667 | -0.163 | 194.616
5 | 1.357 | 0.00692 | -0.164 | 195.938
5.5 | 1.413 | 0.00714 | -0.166 | 197.935
6 | 1.457 | 0.01887 | -0.165 | 77.212
6.5 | 1.509 | 0.0197 | -0.167 | 76.633
7 | 1.559 | 0.02065 | -0.168 | 75.481
7.5 | 1.606 | 0.02149 | -0.169 | 74.701
8 | 1.649 | 0.02236 | -0.17 | 73.739
8.5 | 1.689 | 0.02336 | -0.171 | 72.301
9 | 1.725 | 0.02436 | -0.173 | 70.786
9.5 | 1.756 | 0.02537 | -0.174 | 69.202
10 | 1.783 | 0.02658 | -0.175 | 67.08
10.5 | 1.804 | 0.0277 | -0.176 | 65.117
11 | 1.82 | 0.02908 | -0.177 | 62.569
11.5 | 1.829 | 0.03037 | -0.178 | 60.215
12 | 1.832 | 0.03191 | -0.179 | 57.415
12.5 | 1.829 | 0.0333 | -0.18 | 54.922
13 | 1.812 | 0.03495 | -0.181 | 51.856
13.5 | 1.787 | 0.03681 | -0.182 | 48.532
14 | 1.752 | 0.0386 | -0.183 | 45.395
14.5 | 1.71 | 0.04067 | -0.183 | 42.038
15 | 1.658 | 0.04289 | -0.184 | 38.669
15.5 | 1.599 | 0.04537 | -0.185 | 35.254
16 | 1.532 | 0.04848 | -0.185 | 31.606
16.5 | 1.459 | 0.05124 | -0.185 | 28.469
17 | 1.367 | 0.05842 | -0.183 | 23.392

## 54. Re 2M Mach 0.25 (2)
BIGFOIL.COM POLAR EXPORT
NACA66A720
NACA66A720 |  |  |  | Cl Max: | 1.4502 | at alpha= | 19.5 | deg
XFOIL ncrit=9 |  |  |  | L/D Max: | 159.699 | at alpha= | 4.5 | deg
Re: | 2000000 |  |  | Cd Min: | 0.10628 | at alpha= | 19.5 | deg
Mach: | 0.25 |  |  | Cl=0 at alpha= | -5.9899 | deg
|  |  |  | @ Cl=0.1, Cd= | 0.009269
|  |  |  | @ Cl=0.4, Cd= | 0.0067383
|  |  |  | @ Cl=0.6, Cd= | 0.0060018
alpha (deg) | Cl | Cd | Cm | Cl/Cd
-20 | -0.5138 | 0.10118 | -0.1529 | -5.0781
-19.5 | -0.6066 | 0.0801 | -0.1656 | -7.573
-19 | -0.6679 | 0.06474 | -0.1753 | -10.3167
-18.5 | -0.6948 | 0.05503 | -0.1809 | -12.6258
-18 | -0.7334 | 0.0452 | -0.1855 | -16.2257
-17 | -0.7586 | 0.03368 | -0.1866 | -22.5238
-16 | -0.7331 | 0.02776 | -0.1841 | -26.4085
-15.5 | -0.6992 | 0.02639 | -0.183 | -26.4949
-15 | -0.6754 | 0.02448 | -0.1812 | -27.5899
-14.5 | -0.6316 | 0.02381 | -0.1805 | -26.5267
-14 | -0.6044 | 0.02221 | -0.1786 | -27.213
-13.5 | -0.5712 | 0.02102 | -0.1769 | -27.1741
-13 | -0.5353 | 0.02003 | -0.1753 | -26.7249
-12.5 | -0.5016 | 0.01886 | -0.1735 | -26.596
-12 | -0.4719 | 0.01758 | -0.171 | -26.843
-11 | -0.3937 | 0.01601 | -0.1679 | -24.5909
-10.5 | -0.3563 | 0.01512 | -0.166 | -23.5648
-10 | -0.318 | 0.01432 | -0.164 | -22.2067
-9.5 | -0.2765 | 0.01373 | -0.1624 | -20.1384
-9 | -0.2379 | 0.01307 | -0.1604 | -18.202
-8.5 | -0.2102 | 0.01199 | -0.1567 | -17.5313
-8 | -0.1771 | 0.01145 | -0.1532 | -15.4672
-7.5 | -0.14 | 0.01103 | -0.1502 | -12.6927
-7 | -0.0945 | 0.01065 | -0.1487 | -8.8732
-6.5 | -0.0473 | 0.01029 | -0.1475 | -4.5967
-6 | -0.001 | 0.00985 | -0.1462 | -0.10152
-5.5 | 0.0486 | 0.0095 | -0.1455 | 5.1158
-5 | 0.102 | 0.00926 | -0.1454 | 11.0151
-4.5 | 0.1565 | 0.00903 | -0.1456 | 17.3311
-4 | 0.21 | 0.00872 | -0.1456 | 24.0826
-3.5 | 0.2657 | 0.00852 | -0.146 | 31.1854
-3 | 0.3212 | 0.0083 | -0.1464 | 38.6988
-2.5 | 0.369 | 0.00747 | -0.1458 | 49.3976
-2 | 0.4173 | 0.00633 | -0.1458 | 65.9242
-1.5 | 0.4729 | 0.00573 | -0.1466 | 82.5305
-1 | 0.5336 | 0.00586 | -0.1478 | 91.058
-0.5 | 0.5942 | 0.00598 | -0.149 | 99.3645
0 | 0.6554 | 0.00621 | -0.1504 | 105.5395
0.5 | 0.7175 | 0.00637 | -0.152 | 112.6374
1 | 0.7783 | 0.00649 | -0.1534 | 119.923
1.5 | 0.8323 | 0.00647 | -0.1533 | 128.6399
2 | 0.886 | 0.00647 | -0.1531 | 136.9397
2.5 | 0.9403 | 0.00651 | -0.1531 | 144.4393
3 | 0.9898 | 0.00656 | -0.152 | 150.8841
3.5 | 1.0438 | 0.00667 | -0.1519 | 156.4918
4 | 1.0798 | 0.00679 | -0.148 | 159.028
4.5 | 1.1147 | 0.00698 | -0.144 | 159.6991
5 | 1.151 | 0.00724 | -0.1405 | 158.9779
5.5 | 1.1837 | 0.00764 | -0.1363 | 154.9346
6 | 1.2094 | 0.0083 | -0.131 | 145.7108
6.5 | 1.1788 | 0.01062 | -0.1159 | 110.9981
7 | 1.1439 | 0.0138 | -0.1013 | 82.8913
7.5 | 1.1199 | 0.01721 | -0.0896 | 65.0726
8 | 1.109 | 0.02047 | -0.0806 | 54.1768
8.5 | 1.1019 | 0.02379 | -0.0728 | 46.3178
9 | 1.1008 | 0.02702 | -0.0662 | 40.7402
9.5 | 1.1065 | 0.03006 | -0.0609 | 36.8097
10 | 1.108 | 0.0335 | -0.0555 | 33.0746
10.5 | 1.1148 | 0.03686 | -0.051 | 30.2442
11 | 1.1312 | 0.03981 | -0.0478 | 28.415
11.5 | 1.1623 | 0.04186 | -0.0462 | 27.7664
12 | 1.1905 | 0.04421 | -0.0444 | 26.9283
12.5 | 1.2217 | 0.04637 | -0.043 | 26.3468
13 | 1.2468 | 0.04908 | -0.0412 | 25.4034
13.5 | 1.2769 | 0.05145 | -0.04 | 24.8183
14 | 1.3017 | 0.05434 | -0.0385 | 23.9547
14.5 | 1.3239 | 0.05752 | -0.037 | 23.0163
15 | 1.3462 | 0.06084 | -0.0357 | 22.1269
15.5 | 1.3682 | 0.06428 | -0.0347 | 21.285
16 | 1.3885 | 0.06795 | -0.0337 | 20.4341
16.5 | 1.3996 | 0.07271 | -0.0326 | 19.2491
17 | 1.4108 | 0.07765 | -0.0319 | 18.1687
17.5 | 1.426 | 0.08226 | -0.0317 | 17.3353
18 | 1.4354 | 0.08765 | -0.0316 | 16.3765
18.5 | 1.4426 | 0.09348 | -0.032 | 15.4322
19 | 1.4486 | 0.09957 | -0.0327 | 14.5486
19.5 | 1.4502 | 0.10628 | -0.0339 | 13.6451

## 55. Re 2M Mach 0.50 (1)
BIGFOIL.COM POLAR EXPORT
NACA66A720
NACA66A720 |  |  |  | Cl Max: | 1.727 | at alpha= | 8 | deg
JavaFoil+Calcfoil stall+Eppler ext transition |  |  |  | L/D Max: | 182.424 | at alpha= | 5 | deg
Re: | 2000000 |  |  | Cd Min: | 0.00588 | at alpha= | -1.5 | deg
Mach: | 0.5 |  |  | Cl=0 at alpha= | -5.7721 | deg
|  |  |  | @ Cl=0.1, Cd= | 0.010432
|  |  |  | @ Cl=0.4, Cd= | 0.0090721
|  |  |  | @ Cl=0.6, Cd= | 0.0067163
alpha (deg) | Cl | Cd | Cm | Cl/Cd
-20 | -0.82 | 0.17547 | -0.057 | -4.673
-19.5 | -0.793 | 0.17346 | -0.059 | -4.571
-19 | -0.762 | 0.16931 | -0.057 | -4.5
-18.5 | -0.733 | 0.16561 | -0.057 | -4.425
-18 | -0.704 | 0.16001 | -0.057 | -4.401
-17.5 | -0.676 | 0.15496 | -0.058 | -4.362
-17 | -0.647 | 0.1506 | -0.059 | -4.299
-16.5 | -0.618 | 0.14328 | -0.058 | -4.314
-16 | -0.589 | 0.13685 | -0.057 | -4.302
-15.5 | -0.56 | 0.13383 | -0.057 | -4.186
-15 | -0.532 | 0.12875 | -0.058 | -4.13
-14.5 | -0.503 | 0.12583 | -0.059 | -3.999
-14 | -0.474 | 0.12178 | -0.059 | -3.896
-13.5 | -0.446 | 0.11743 | -0.06 | -3.797
-13 | -0.417 | 0.11203 | -0.06 | -3.722
-12.5 | -0.388 | 0.10637 | -0.058 | -3.644
-12 | -0.359 | 0.10293 | -0.059 | -3.488
-11.5 | -0.33 | 0.09853 | -0.06 | -3.352
-11 | -0.302 | 0.08163 | -0.064 | -3.701
-10.5 | -0.273 | 0.07555 | -0.065 | -3.618
-10 | -0.244 | 0.09085 | -0.061 | -2.685
-9.5 | -0.342 | 0.06591 | -0.066 | -5.189
-9 | -0.322 | 0.05884 | -0.07 | -5.479
-8.5 | -0.285 | 0.05382 | -0.074 | -5.301
-8 | -0.282 | 0.01529 | -0.134 | -18.455
-7.5 | -0.225 | 0.01321 | -0.137 | -17.061
-7 | -0.163 | 0.01262 | -0.139 | -12.935
-6.5 | -0.098 | 0.01209 | -0.14 | -8.126
-6 | -0.031 | 0.01158 | -0.142 | -2.707
-5.5 | 0.037 | 0.01108 | -0.144 | 3.338
-5 | 0.107 | 0.01036 | -0.147 | 10.331
-4.5 | 0.178 | 0.00989 | -0.149 | 18.022
-4 | 0.25 | 0.00957 | -0.151 | 26.122
-3.5 | 0.322 | 0.00935 | -0.153 | 34.425
-3 | 0.397 | 0.00908 | -0.155 | 43.685
-2.5 | 0.469 | 0.00889 | -0.157 | 52.7
-2 | 0.541 | 0.00869 | -0.158 | 62.284
-1.5 | 0.625 | 0.00588 | -0.163 | 106.252
-1 | 0.698 | 0.00593 | -0.165 | 117.636
-0.5 | 0.771 | 0.00602 | -0.166 | 128.043
0 | 0.827 | 0.00637 | -0.168 | 129.798
0.5 | 0.898 | 0.0065 | -0.17 | 138.127
1 | 0.969 | 0.00665 | -0.171 | 145.674
1.5 | 1.039 | 0.00678 | -0.173 | 153.282
2 | 1.11 | 0.00693 | -0.174 | 160.103
2.5 | 1.18 | 0.00709 | -0.176 | 166.429
3 | 1.25 | 0.00724 | -0.177 | 172.565
3.5 | 1.319 | 0.00745 | -0.178 | 176.942
4 | 1.388 | 0.00763 | -0.18 | 182.074
4.5 | 1.437 | 0.0079 | -0.181 | 181.844
5 | 1.499 | 0.00822 | -0.183 | 182.424
5.5 | 1.547 | 0.02278 | -0.183 | 67.911
6 | 1.601 | 0.02414 | -0.184 | 66.334
6.5 | 1.65 | 0.02539 | -0.185 | 65.006
7 | 1.689 | 0.0267 | -0.187 | 63.272
7.5 | 1.717 | 0.02827 | -0.188 | 60.733
8 | 1.727 | 0.02994 | -0.189 | 57.697
8.5 | 1.712 | 0.03182 | -0.191 | 53.804
9 | 1.646 | 0.03412 | -0.192 | 48.251
9.5 | 1.418 | 0.03697 | -0.193 | 38.373
10 | 0.89 | 0.07798 | -0.08 | 11.414
10.5 | 0.918 | 0.08627 | -0.083 | 10.636
11 | 0.945 | 0.09073 | -0.083 | 10.412
11.5 | 0.972 | 0.09645 | -0.083 | 10.074
12 | 1 | 0.10376 | -0.091 | 9.637
12.5 | 1.027 | 0.10699 | -0.091 | 9.597
13 | 1.054 | 0.11304 | -0.093 | 9.322

## 56. Re 2M Mach 0.50 (2)
BIGFOIL.COM POLAR EXPORT
NACA66A720
NACA66A720 |  |  |  | Cl Max: | 1.2714 | at alpha= | 15.5 | deg
XFOIL ncrit=9 |  |  |  | L/D Max: | 121.311 | at alpha= | 4 | deg
Re: | 2000000 |  |  | Cd Min: | 0.20737 | at alpha= | 20 | deg
Mach: | 0.5 |  |  | Cl=0 at alpha= | -7.0764 | deg
|  |  |  | @ Cl=0.1, Cd= | 0.011207
|  |  |  | @ Cl=0.4, Cd= | 0.0091156
|  |  |  | @ Cl=0.6, Cd= | 0.0069483
alpha (deg) | Cl | Cd | Cm | Cl/Cd
-14.5 | 0.0739 | 0.10903 | -0.189 | 0.6778
-14 | 0.0753 | 0.10061 | -0.1929 | 0.74843
-13.5 | 0.0676 | 0.09099 | -0.1973 | 0.74294
-13 | 0.0647 | 0.08284 | -0.2015 | 0.78102
-12.5 | 0.0389 | 0.07168 | -0.2069 | 0.54269
-12 | 0.0112 | 0.05958 | -0.2132 | 0.18798
-11.5 | -0.0435 | 0.04536 | -0.2219 | -0.95899
-11 | -0.0823 | 0.03715 | -0.2239 | -2.2153
-10.5 | -0.1052 | 0.03177 | -0.2221 | -3.3113
-10 | -0.1388 | 0.0262 | -0.2173 | -5.2977
-9.5 | -0.1421 | 0.02264 | -0.2123 | -6.2765
-9 | -0.1337 | 0.01943 | -0.2069 | -6.8811
-8.5 | -0.1042 | 0.0174 | -0.2025 | -5.9885
-8 | -0.0711 | 0.01576 | -0.1984 | -4.5114
-7.5 | -0.0327 | 0.01454 | -0.1944 | -2.249
-7 | 0.0059 | 0.01354 | -0.1904 | 0.43575
-6.5 | 0.0433 | 0.01262 | -0.1863 | 3.4311
-6 | 0.0759 | 0.01176 | -0.1813 | 6.4541
-5.5 | 0.0988 | 0.01123 | -0.1742 | 8.7979
-5 | 0.1316 | 0.0106 | -0.1688 | 12.4151
-4.5 | 0.1782 | 0.0102 | -0.1657 | 17.4706
-4 | 0.2294 | 0.00989 | -0.1634 | 23.1951
-3.5 | 0.2818 | 0.00957 | -0.1614 | 29.4462
-3 | 0.3372 | 0.00933 | -0.1601 | 36.1415
-2.5 | 0.3958 | 0.00915 | -0.1594 | 43.2568
-2 | 0.4531 | 0.00868 | -0.1591 | 52.2005
-1.5 | 0.4965 | 0.00724 | -0.1572 | 68.5773
-1 | 0.549 | 0.00674 | -0.1557 | 81.454
-0.5 | 0.6053 | 0.00697 | -0.1544 | 86.8436
0 | 0.6615 | 0.00722 | -0.153 | 91.6205
0.5 | 0.7197 | 0.00751 | -0.1522 | 95.8322
1 | 0.7787 | 0.00773 | -0.1516 | 100.7374
1.5 | 0.8395 | 0.00786 | -0.1513 | 106.8066
2 | 0.9031 | 0.00801 | -0.1516 | 112.7466
2.5 | 0.9565 | 0.00833 | -0.1499 | 114.8259
3 | 0.9978 | 0.0087 | -0.1458 | 114.6897
3.5 | 1.0497 | 0.00896 | -0.1437 | 117.154
4 | 1.11 | 0.00915 | -0.143 | 121.3115
4.5 | 1.146 | 0.00981 | -0.138 | 116.8196
5 | 1.1885 | 0.01032 | -0.134 | 115.1647
5.5 | 1.2152 | 0.01138 | -0.1275 | 106.7838
6 | 1.2394 | 0.01272 | -0.1208 | 97.4371
7 | 1.16 | 0.02087 | -0.0902 | 55.5822
7.5 | 1.1371 | 0.02506 | -0.0791 | 45.3751
8 | 1.1159 | 0.02956 | -0.0691 | 37.7503
8.5 | 1.1187 | 0.03316 | -0.0624 | 33.7364
9 | 1.1212 | 0.03699 | -0.0562 | 30.3109
9.5 | 1.1167 | 0.04145 | -0.0499 | 26.9409
10 | 1.1037 | 0.04685 | -0.0438 | 23.5582
10.5 | 1.1069 | 0.05168 | -0.0394 | 21.4183
11 | 1.1354 | 0.05503 | -0.0371 | 20.6324
11.5 | 1.1631 | 0.05859 | -0.0349 | 19.8515
12 | 1.193 | 0.06213 | -0.0329 | 19.2017
12.5 | 1.2163 | 0.06639 | -0.031 | 18.3205
13 | 1.236 | 0.07116 | -0.0292 | 17.3693
13.5 | 1.2542 | 0.07633 | -0.0277 | 16.4313
14 | 1.2648 | 0.08244 | -0.0266 | 15.3421
14.5 | 1.2679 | 0.08954 | -0.0261 | 14.1602
15 | 1.2711 | 0.09697 | -0.0261 | 13.1082
15.5 | 1.2714 | 0.1049 | -0.0268 | 12.1201
16 | 1.269 | 0.11338 | -0.0282 | 11.1925
16.5 | 1.2657 | 0.12217 | -0.0303 | 10.3602
17 | 1.2601 | 0.1315 | -0.0334 | 9.5825
17.5 | 1.249 | 0.14184 | -0.0378 | 8.8057
18 | 1.2337 | 0.15309 | -0.0436 | 8.0587
18.5 | 1.2116 | 0.16565 | -0.0509 | 7.3142
19 | 1.1887 | 0.17896 | -0.0594 | 6.6423
19.5 | 1.1662 | 0.19289 | -0.0687 | 6.0459
20 | 1.1449 | 0.20737 | -0.0786 | 5.521

## 57. Re 3M Mach 0.00 (1)
BIGFOIL.COM POLAR EXPORT
NACA66A720
NACA66A720 |  |  |  | Cl Max: | 1.89 | at alpha= | 13.5 | deg
JavaFoil+Calcfoil stall+Eppler ext transition |  |  |  | L/D Max: | 220.929 | at alpha= | 5.5 | deg
Re: | 3000000 |  |  | Cd Min: | 0.00473 | at alpha= | -1.5 | deg
Mach: | 0 |  |  | Cl=0 at alpha= | -5.7705 | deg
|  |  |  | @ Cl=0.1, Cd= | 0.0080225
|  |  |  | @ Cl=0.4, Cd= | 0.0071346
|  |  |  | @ Cl=0.6, Cd= | 0.0047945
alpha (deg) | Cl | Cd | Cm | Cl/Cd
-20 | -0.697 | 0.16457 | -0.046 | -4.234
-19.5 | -0.707 | 0.15811 | -0.046 | -4.468
-19 | -0.715 | 0.1513 | -0.048 | -4.727
-18.5 | -0.722 | 0.14392 | -0.048 | -5.016
-18 | -0.727 | 0.13711 | -0.05 | -5.3
-17.5 | -0.729 | 0.1305 | -0.051 | -5.588
-17 | -0.729 | 0.12379 | -0.052 | -5.892
-16.5 | -0.727 | 0.11759 | -0.053 | -6.181
-16 | -0.721 | 0.11235 | -0.054 | -6.417
-15.5 | -0.713 | 0.10595 | -0.055 | -6.725
-15 | -0.701 | 0.09995 | -0.057 | -7.017
-14.5 | -0.687 | 0.09373 | -0.059 | -7.33
-14 | -0.67 | 0.08785 | -0.062 | -7.623
-13.5 | -0.65 | 0.08162 | -0.065 | -7.957
-13 | -0.627 | 0.07479 | -0.069 | -8.386
-12.5 | -0.612 | 0.06014 | -0.08 | -10.175
-12 | -0.649 | 0.02018 | -0.105 | -32.174
-11.5 | -0.619 | 0.01632 | -0.108 | -37.897
-11 | -0.576 | 0.01526 | -0.11 | -37.769
-10.5 | -0.531 | 0.0141 | -0.112 | -37.665
-10 | -0.481 | 0.01339 | -0.113 | -35.93
-9.5 | -0.43 | 0.01241 | -0.115 | -34.667
-9 | -0.38 | 0.01065 | -0.118 | -35.669
-8.5 | -0.324 | 0.01027 | -0.12 | -31.531
-8 | -0.267 | 0.00999 | -0.122 | -26.673
-7.5 | -0.208 | 0.00917 | -0.123 | -22.712
-7 | -0.149 | 0.00913 | -0.124 | -16.335
-6.5 | -0.089 | 0.0088 | -0.126 | -10.137
-6 | -0.028 | 0.00851 | -0.128 | -3.33
-5.5 | 0.033 | 0.00827 | -0.13 | 4.02
-5 | 0.095 | 0.00804 | -0.131 | 11.868
-4.5 | 0.158 | 0.00782 | -0.133 | 20.215
-4 | 0.221 | 0.00763 | -0.135 | 28.995
-3.5 | 0.285 | 0.00746 | -0.136 | 38.154
-3 | 0.35 | 0.00705 | -0.138 | 49.699
-2.5 | 0.415 | 0.00716 | -0.14 | 57.906
-2 | 0.478 | 0.00709 | -0.141 | 67.4
-1.5 | 0.541 | 0.00473 | -0.143 | 114.432
-1 | 0.605 | 0.0048 | -0.144 | 126.021
-0.5 | 0.668 | 0.00485 | -0.145 | 137.626
0 | 0.722 | 0.00499 | -0.147 | 144.759
0.5 | 0.784 | 0.00507 | -0.148 | 154.531
1 | 0.846 | 0.00512 | -0.149 | 165.074
1.5 | 0.908 | 0.00519 | -0.151 | 174.786
2 | 0.969 | 0.0053 | -0.152 | 182.896
2.5 | 1.031 | 0.00535 | -0.153 | 192.46
3 | 1.092 | 0.00545 | -0.155 | 200.243
3.5 | 1.153 | 0.00556 | -0.156 | 207.378
4 | 1.214 | 0.00573 | -0.157 | 211.998
4.5 | 1.264 | 0.00589 | -0.159 | 214.642
5 | 1.32 | 0.00608 | -0.16 | 217.258
5.5 | 1.376 | 0.00623 | -0.161 | 220.929
6 | 1.424 | 0.00897 | -0.162 | 158.759
6.5 | 1.469 | 0.01728 | -0.162 | 85.041
7 | 1.519 | 0.01804 | -0.163 | 84.193
7.5 | 1.567 | 0.01872 | -0.164 | 83.723
8 | 1.612 | 0.01945 | -0.165 | 82.918
8.5 | 1.655 | 0.02021 | -0.166 | 81.902
9 | 1.695 | 0.02099 | -0.168 | 80.764
9.5 | 1.732 | 0.02186 | -0.169 | 79.266
10 | 1.766 | 0.02279 | -0.17 | 77.487
10.5 | 1.797 | 0.02366 | -0.171 | 75.946
11 | 1.823 | 0.02463 | -0.172 | 74.044
11.5 | 1.846 | 0.02568 | -0.173 | 71.91
12 | 1.866 | 0.02665 | -0.174 | 69.999
12.5 | 1.881 | 0.02782 | -0.175 | 67.616
13 | 1.888 | 0.02902 | -0.176 | 65.074
13.5 | 1.89 | 0.03021 | -0.177 | 62.569
14 | 1.888 | 0.03151 | -0.178 | 59.909
14.5 | 1.881 | 0.0329 | -0.179 | 57.169
15 | 1.869 | 0.03441 | -0.179 | 54.332
15.5 | 1.854 | 0.03575 | -0.18 | 51.854
16 | 1.834 | 0.03748 | -0.181 | 48.942
16.5 | 1.81 | 0.03956 | -0.182 | 45.746
17 | 1.783 | 0.04104 | -0.182 | 43.439
17.5 | 1.752 | 0.0431 | -0.183 | 40.642
18 | 1.719 | 0.04519 | -0.183 | 38.039
18.5 | 1.683 | 0.04736 | -0.184 | 35.541

## 58. Re 3M Mach 0.00 (2)
BIGFOIL.COM POLAR EXPORT
NACA66A720
NACA66A720 |  |  |  | Cl Max: | 1.5766 | at alpha= | 20 | deg
XFOIL ncrit=9 |  |  |  | L/D Max: | 193.898 | at alpha= | 4.5 | deg
Re: | 3000000 |  |  | Cd Min: | 0.08343 | at alpha= | 20 | deg
Mach: | 0 |  |  | Cl=0 at alpha= | -5.8898 | deg
|  |  |  | @ Cl=0.1, Cd= | 0.0079705
|  |  |  | @ Cl=0.4, Cd= | 0.0062495
|  |  |  | @ Cl=0.6, Cd= | 0.004952
alpha (deg) | Cl | Cd | Cm | Cl/Cd
-20 | -0.8874 | 0.04334 | -0.1695 | -20.4753
-19.5 | -0.8915 | 0.03836 | -0.1705 | -23.2404
-19 | -0.8892 | 0.03436 | -0.1706 | -25.8789
-18.5 | -0.8762 | 0.03144 | -0.1704 | -27.869
-18 | -0.8716 | 0.02828 | -0.1691 | -30.8204
-17.5 | -0.8569 | 0.02591 | -0.1679 | -33.0722
-17 | -0.8364 | 0.02411 | -0.1665 | -34.691
-16.5 | -0.8395 | 0.02114 | -0.1629 | -39.7114
-16 | -0.8202 | 0.01948 | -0.1607 | -42.1047
-15.5 | -0.79 | 0.01842 | -0.1593 | -42.8882
-15 | -0.757 | 0.01749 | -0.1581 | -43.2819
-14.5 | -0.7223 | 0.01667 | -0.1569 | -43.3293
-14 | -0.6886 | 0.01582 | -0.1555 | -43.5272
-13.5 | -0.6524 | 0.01505 | -0.1543 | -43.3488
-13 | -0.6137 | 0.01445 | -0.1532 | -42.4706
-12.5 | -0.5757 | 0.01381 | -0.152 | -41.6872
-12 | -0.5347 | 0.01327 | -0.1512 | -40.2939
-11.5 | -0.4945 | 0.01273 | -0.1501 | -38.8452
-11 | -0.4606 | 0.01201 | -0.148 | -38.3514
-10.5 | -0.4251 | 0.01137 | -0.146 | -37.3879
-10 | -0.3875 | 0.0109 | -0.144 | -35.5505
-9.5 | -0.3543 | 0.01056 | -0.1409 | -33.5511
-9 | -0.3083 | 0.0103 | -0.1401 | -29.932
-8.5 | -0.2621 | 0.00999 | -0.1394 | -26.2362
-8 | -0.2138 | 0.00975 | -0.1389 | -21.9282
-7.5 | -0.1678 | 0.0093 | -0.1381 | -18.043
-7 | -0.1169 | 0.009 | -0.1382 | -12.9889
-6.5 | -0.0647 | 0.00873 | -0.1384 | -7.4112
-6 | -0.0119 | 0.00848 | -0.1387 | -1.4033
-5.5 | 0.0421 | 0.00828 | -0.1393 | 5.0845
-5 | 0.0947 | 0.00799 | -0.1396 | 11.8523
-4.5 | 0.1491 | 0.00779 | -0.1401 | 19.1399
-4 | 0.204 | 0.00764 | -0.1408 | 26.7016
-3.5 | 0.2583 | 0.00746 | -0.1414 | 34.6247
-3 | 0.3134 | 0.00731 | -0.1421 | 42.8728
-2.5 | 0.3646 | 0.0068 | -0.1424 | 53.6176
-2 | 0.4154 | 0.00601 | -0.1428 | 69.1181
-1.5 | 0.4668 | 0.00494 | -0.1436 | 94.4939
-1 | 0.5252 | 0.00489 | -0.1449 | 107.4029
-0.5 | 0.5839 | 0.00493 | -0.1462 | 118.4381
0 | 0.6425 | 0.00501 | -0.1475 | 128.2435
0.5 | 0.7001 | 0.00509 | -0.1485 | 137.5442
1 | 0.7561 | 0.00517 | -0.1492 | 146.2476
1.5 | 0.8108 | 0.00526 | -0.1498 | 154.1445
2 | 0.867 | 0.0053 | -0.1506 | 163.5849
2.5 | 0.9196 | 0.00529 | -0.1507 | 173.8374
3 | 0.9699 | 0.00531 | -0.1503 | 182.6554
3.5 | 1.012 | 0.00537 | -0.1482 | 188.4544
4 | 1.0551 | 0.00554 | -0.1463 | 190.4513
4.5 | 1.0994 | 0.00567 | -0.1448 | 193.8977
5 | 1.1372 | 0.00595 | -0.1419 | 191.1261
5.5 | 1.1567 | 0.00662 | -0.1357 | 174.7281
6 | 1.1169 | 0.00899 | -0.1187 | 124.238
6.5 | 1.097 | 0.01133 | -0.1063 | 96.8226
7 | 1.0862 | 0.01378 | -0.0963 | 78.8244
7.5 | 1.0851 | 0.01616 | -0.0884 | 67.1473
8 | 1.0827 | 0.01884 | -0.0808 | 57.4682
8.5 | 1.0843 | 0.02153 | -0.0743 | 50.3623
9 | 1.0891 | 0.02423 | -0.0686 | 44.9484
9.5 | 1.0956 | 0.02699 | -0.0634 | 40.5928
10 | 1.1112 | 0.02943 | -0.0596 | 37.7574
10.5 | 1.1258 | 0.03202 | -0.056 | 35.1593
11 | 1.1556 | 0.03376 | -0.0543 | 34.2299
11.5 | 1.187 | 0.03545 | -0.0528 | 33.4838
12 | 1.2178 | 0.03722 | -0.0515 | 32.719
12.5 | 1.2492 | 0.03893 | -0.0502 | 32.0884
13 | 1.2789 | 0.04085 | -0.0489 | 31.3072
13.5 | 1.3084 | 0.04281 | -0.0477 | 30.563
14 | 1.3355 | 0.04498 | -0.0464 | 29.691
14.5 | 1.3639 | 0.04711 | -0.0454 | 28.9514
15 | 1.392 | 0.04927 | -0.0444 | 28.2525
15.5 | 1.4152 | 0.05193 | -0.0432 | 27.2521
16 | 1.4378 | 0.05467 | -0.042 | 26.2996
16.5 | 1.4612 | 0.05742 | -0.0411 | 25.4476
17 | 1.4841 | 0.06025 | -0.0403 | 24.6324
17.5 | 1.5046 | 0.0634 | -0.0396 | 23.7319
18 | 1.5226 | 0.06685 | -0.0389 | 22.7764
18.5 | 1.5365 | 0.0708 | -0.0383 | 21.702
19.5 | 1.5631 | 0.07917 | -0.0376 | 19.7436
20 | 1.5766 | 0.08343 | -0.0378 | 18.8973

## 59. Re 3M Mach 0.10 (1)
BIGFOIL.COM POLAR EXPORT
NACA66A720
NACA66A720 |  |  |  | Cl Max: | 1.881 | at alpha= | 13 | deg
JavaFoil+Calcfoil stall+Eppler ext transition |  |  |  | L/D Max: | 219.948 | at alpha= | 5.5 | deg
Re: | 3000000 |  |  | Cd Min: | 0.00476 | at alpha= | -1.5 | deg
Mach: | 0.1 |  |  | Cl=0 at alpha= | -5.7705 | deg
|  |  |  | @ Cl=0.1, Cd= | 0.008066
|  |  |  | @ Cl=0.4, Cd= | 0.0072008
|  |  |  | @ Cl=0.6, Cd= | 0.0048037
alpha (deg) | Cl | Cd | Cm | Cl/Cd
-20 | -0.658 | 0.16769 | -0.046 | -3.922
-19.5 | -0.671 | 0.16099 | -0.046 | -4.167
-19 | -0.683 | 0.15358 | -0.047 | -4.445
-18.5 | -0.693 | 0.14575 | -0.048 | -4.752
-18 | -0.701 | 0.13916 | -0.049 | -5.035
-17.5 | -0.706 | 0.13225 | -0.05 | -5.341
-17 | -0.709 | 0.1254 | -0.051 | -5.657
-16.5 | -0.71 | 0.11935 | -0.053 | -5.947
-16 | -0.707 | 0.11366 | -0.053 | -6.217
-15.5 | -0.701 | 0.10746 | -0.055 | -6.521
-15 | -0.691 | 0.10132 | -0.056 | -6.824
-14.5 | -0.679 | 0.0954 | -0.058 | -7.118
-14 | -0.663 | 0.08954 | -0.061 | -7.408
-13.5 | -0.644 | 0.08325 | -0.063 | -7.74
-13 | -0.623 | 0.07703 | -0.067 | -8.082
-12.5 | -0.6 | 0.06842 | -0.073 | -8.775
-12 | -0.639 | 0.02428 | -0.103 | -26.305
-11.5 | -0.615 | 0.01769 | -0.108 | -34.777
-11 | -0.577 | 0.01557 | -0.11 | -37.044
-10.5 | -0.532 | 0.01428 | -0.112 | -37.275
-10 | -0.482 | 0.01359 | -0.114 | -35.459
-9.5 | -0.431 | 0.01263 | -0.116 | -34.141
-9 | -0.379 | 0.01162 | -0.118 | -32.648
-8.5 | -0.325 | 0.01038 | -0.12 | -31.319
-8 | -0.268 | 0.0096 | -0.122 | -27.873
-7.5 | -0.209 | 0.00923 | -0.123 | -22.641
-7 | -0.15 | 0.00919 | -0.125 | -16.296
-6.5 | -0.089 | 0.00889 | -0.127 | -10.07
-6 | -0.028 | 0.00855 | -0.128 | -3.327
-5.5 | 0.033 | 0.0083 | -0.13 | 4.021
-5 | 0.096 | 0.00808 | -0.132 | 11.857
-4.5 | 0.159 | 0.00786 | -0.133 | 20.202
-4 | 0.222 | 0.00766 | -0.135 | 29.007
-3.5 | 0.286 | 0.00749 | -0.137 | 38.17
-3 | 0.352 | 0.00709 | -0.138 | 49.636
-2.5 | 0.417 | 0.00724 | -0.14 | 57.611
-2 | 0.481 | 0.00707 | -0.142 | 67.971
-1.5 | 0.544 | 0.00476 | -0.143 | 114.384
-1 | 0.608 | 0.00481 | -0.145 | 126.416
-0.5 | 0.671 | 0.00486 | -0.146 | 138.191
0 | 0.726 | 0.00502 | -0.147 | 144.524
0.5 | 0.788 | 0.00508 | -0.149 | 154.978
1 | 0.85 | 0.00516 | -0.15 | 164.834
1.5 | 0.912 | 0.00523 | -0.152 | 174.258
2 | 0.974 | 0.0053 | -0.153 | 183.638
2.5 | 1.036 | 0.00539 | -0.154 | 192.039
3 | 1.097 | 0.00546 | -0.156 | 200.913
3.5 | 1.159 | 0.0056 | -0.157 | 206.744
4 | 1.22 | 0.00575 | -0.158 | 212.029
4.5 | 1.269 | 0.00592 | -0.159 | 214.587
5 | 1.326 | 0.00612 | -0.161 | 216.672
5.5 | 1.382 | 0.00628 | -0.162 | 219.948
6 | 1.43 | 0.0091 | -0.162 | 157.229
6.5 | 1.476 | 0.01743 | -0.163 | 84.677
7 | 1.526 | 0.01823 | -0.164 | 83.705
7.5 | 1.573 | 0.01892 | -0.165 | 83.179
8 | 1.619 | 0.01966 | -0.166 | 82.323
8.5 | 1.661 | 0.02045 | -0.167 | 81.234
9 | 1.701 | 0.02125 | -0.168 | 80.031
9.5 | 1.737 | 0.02221 | -0.17 | 78.215
10 | 1.77 | 0.02303 | -0.171 | 76.844
10.5 | 1.799 | 0.02402 | -0.172 | 74.913
11 | 1.825 | 0.02491 | -0.173 | 73.252
11.5 | 1.846 | 0.02613 | -0.174 | 70.672
12 | 1.864 | 0.02727 | -0.175 | 68.346
12.5 | 1.877 | 0.02834 | -0.176 | 66.224
13 | 1.881 | 0.02958 | -0.177 | 63.602
13.5 | 1.88 | 0.03088 | -0.178 | 60.886
14 | 1.874 | 0.03205 | -0.179 | 58.478
14.5 | 1.863 | 0.03357 | -0.179 | 55.511
15 | 1.848 | 0.03517 | -0.18 | 52.539
15.5 | 1.828 | 0.03655 | -0.181 | 50.018
16 | 1.803 | 0.03827 | -0.182 | 47.122
16.5 | 1.774 | 0.04042 | -0.182 | 43.89
17 | 1.741 | 0.04214 | -0.183 | 41.325
17.5 | 1.706 | 0.04428 | -0.184 | 38.519
18 | 1.667 | 0.04648 | -0.184 | 35.871

## 60. Re 3M Mach 0.10 (2)
BIGFOIL.COM POLAR EXPORT
NACA66A720
NACA66A720 |  |  |  | Cl Max: | 1.5714 | at alpha= | 20 | deg
XFOIL ncrit=9 |  |  |  | L/D Max: | 192.321 | at alpha= | 4.5 | deg
Re: | 3000000 |  |  | Cd Min: | 0.08613 | at alpha= | 20 | deg
Mach: | 0.1 |  |  | Cl=0 at alpha= | -5.8937 | deg
|  |  |  | @ Cl=0.1, Cd= | 0.0080039
|  |  |  | @ Cl=0.4, Cd= | 0.0063206
|  |  |  | @ Cl=0.6, Cd= | 0.0049685
alpha (deg) | Cl | Cd | Cm | Cl/Cd
-20 | -0.8557 | 0.04774 | -0.171 | -17.9242
-19.5 | -0.8663 | 0.0417 | -0.1729 | -20.7746
-19 | -0.8683 | 0.03697 | -0.1736 | -23.4866
-18.5 | -0.8598 | 0.03348 | -0.1737 | -25.681
-18 | -0.8587 | 0.02988 | -0.1725 | -28.7383
-17.5 | -0.8472 | 0.02715 | -0.1713 | -31.2044
-17 | -0.8287 | 0.02513 | -0.1699 | -32.9765
-16.5 | -0.8173 | 0.0228 | -0.1676 | -35.8465
-16 | -0.8083 | 0.02052 | -0.1647 | -39.3908
-15.5 | -0.789 | 0.01888 | -0.1622 | -41.7903
-15 | -0.7567 | 0.01786 | -0.1608 | -42.3684
-14.5 | -0.719 | 0.01715 | -0.1599 | -41.9242
-14 | -0.6876 | 0.01615 | -0.1581 | -42.5759
-13.5 | -0.6518 | 0.01533 | -0.1567 | -42.5179
-13 | -0.6125 | 0.01473 | -0.1556 | -41.5818
-12.5 | -0.5744 | 0.01405 | -0.1543 | -40.8826
-12 | -0.5332 | 0.01349 | -0.1534 | -39.5256
-11.5 | -0.493 | 0.01293 | -0.1522 | -38.1284
-11 | -0.4565 | 0.01228 | -0.1504 | -37.1743
-10.5 | -0.4218 | 0.01155 | -0.1482 | -36.5195
-10 | -0.3832 | 0.01104 | -0.1464 | -34.7101
-9.5 | -0.3504 | 0.01063 | -0.1432 | -32.9633
-9 | -0.3072 | 0.01038 | -0.1418 | -29.5954
-8.5 | -0.2616 | 0.01007 | -0.1408 | -25.9782
-8 | -0.2136 | 0.00982 | -0.1402 | -21.7515
-7.5 | -0.167 | 0.00938 | -0.1394 | -17.8038
-7 | -0.1166 | 0.00905 | -0.1393 | -12.884
-6.5 | -0.0644 | 0.00878 | -0.1394 | -7.3349
-6 | -0.0115 | 0.00852 | -0.1397 | -1.3498
-5.5 | 0.0426 | 0.00832 | -0.1402 | 5.1202
-5 | 0.0954 | 0.00802 | -0.1404 | 11.8953
-4.5 | 0.1498 | 0.00783 | -0.1409 | 19.1315
-4 | 0.2049 | 0.00767 | -0.1416 | 26.7145
-3.5 | 0.2595 | 0.00749 | -0.1421 | 34.6462
-3 | 0.3148 | 0.00735 | -0.1428 | 42.8299
-2.5 | 0.3666 | 0.00684 | -0.1431 | 53.5965
-2 | 0.4174 | 0.00605 | -0.1435 | 68.9917
-1.5 | 0.4689 | 0.00498 | -0.1442 | 94.1566
-1 | 0.5274 | 0.0049 | -0.1455 | 107.6327
-0.5 | 0.5864 | 0.00495 | -0.1468 | 118.4646
0 | 0.6452 | 0.00503 | -0.1481 | 128.2704
0.5 | 0.7031 | 0.00512 | -0.1491 | 137.3242
1 | 0.7593 | 0.00519 | -0.1498 | 146.3006
1.5 | 0.8143 | 0.00529 | -0.1503 | 153.9319
2 | 0.8705 | 0.00533 | -0.1511 | 163.3208
2.5 | 0.9227 | 0.00532 | -0.1511 | 173.4398
3 | 0.971 | 0.00533 | -0.1501 | 182.1764
3.5 | 1.014 | 0.00541 | -0.1481 | 187.4307
4 | 1.058 | 0.00559 | -0.1464 | 189.2665
4.5 | 1.102 | 0.00573 | -0.1447 | 192.3211
5 | 1.1403 | 0.00602 | -0.1419 | 189.4186
5.5 | 1.1606 | 0.00669 | -0.1357 | 173.4828
6 | 1.1198 | 0.00911 | -0.1185 | 122.9199
6.5 | 1.0976 | 0.01156 | -0.1058 | 94.9481
7 | 1.0883 | 0.01399 | -0.096 | 77.7913
7.5 | 1.0849 | 0.01652 | -0.0878 | 65.6719
8 | 1.0832 | 0.01921 | -0.0803 | 56.3873
9 | 1.0886 | 0.02472 | -0.0679 | 44.0372
9.5 | 1.0943 | 0.02757 | -0.0626 | 39.6917
10 | 1.1104 | 0.03 | -0.0589 | 37.0133
10.5 | 1.1251 | 0.03264 | -0.0553 | 34.47
11 | 1.1563 | 0.03433 | -0.0536 | 33.6819
11.5 | 1.1864 | 0.03617 | -0.052 | 32.8007
12.5 | 1.2493 | 0.0397 | -0.0494 | 31.4685
13 | 1.2795 | 0.04162 | -0.0481 | 30.7424
13.5 | 1.3092 | 0.04361 | -0.0469 | 30.0206
14 | 1.3354 | 0.04594 | -0.0455 | 29.0684
15 | 1.3906 | 0.05049 | -0.0433 | 27.5421
15.5 | 1.4153 | 0.05307 | -0.0421 | 26.6686
16 | 1.4365 | 0.05604 | -0.0409 | 25.6335
16.5 | 1.4619 | 0.05867 | -0.0401 | 24.9173
17 | 1.4822 | 0.06187 | -0.0392 | 23.9567
17.5 | 1.5037 | 0.065 | -0.0385 | 23.1338
18 | 1.5209 | 0.06863 | -0.0378 | 22.1609
18.5 | 1.5297 | 0.07328 | -0.037 | 20.8747
19 | 1.5448 | 0.07737 | -0.0367 | 19.9664
19.5 | 1.5584 | 0.08169 | -0.0367 | 19.077
20 | 1.5714 | 0.08613 | -0.0369 | 18.2445

## 61. Re 3M Mach 0.25 (1)
BIGFOIL.COM POLAR EXPORT
NACA66A720
NACA66A720 |  |  |  | Cl Max: | 1.835 | at alpha= | 12 | deg
JavaFoil+Calcfoil stall+Eppler ext transition |  |  |  | L/D Max: | 217.392 | at alpha= | 5.5 | deg
Re: | 3000000 |  |  | Cd Min: | 0.00483 | at alpha= | -1.5 | deg
Mach: | 0.25 |  |  | Cl=0 at alpha= | -5.7698 | deg
|  |  |  | @ Cl=0.1, Cd= | 0.0082829
|  |  |  | @ Cl=0.4, Cd= | 0.007393
|  |  |  | @ Cl=0.6, Cd= | 0.0048615
alpha (deg) | Cl | Cd | Cm | Cl/Cd
-19.5 | -0.336 | 0.18243 | -0.045 | -1.842
-19 | -0.385 | 0.17166 | -0.046 | -2.241
-18.5 | -0.429 | 0.16168 | -0.047 | -2.652
-18 | -0.469 | 0.15113 | -0.048 | -3.103
-17.5 | -0.505 | 0.14576 | -0.049 | -3.463
-17 | -0.536 | 0.13696 | -0.05 | -3.914
-16.5 | -0.563 | 0.12713 | -0.051 | -4.428
-16 | -0.584 | 0.11974 | -0.053 | -4.881
-15.5 | -0.6 | 0.11252 | -0.054 | -5.336
-15 | -0.611 | 0.10875 | -0.054 | -5.614
-14.5 | -0.615 | 0.10248 | -0.055 | -6.001
-14 | -0.614 | 0.09657 | -0.057 | -6.354
-13.5 | -0.607 | 0.09025 | -0.058 | -6.721
-13 | -0.594 | 0.0845 | -0.06 | -7.03
-12.5 | -0.576 | 0.07908 | -0.063 | -7.285
-12 | -0.553 | 0.07385 | -0.065 | -7.492
-11.5 | -0.606 | 0.02053 | -0.109 | -29.51
-11 | -0.576 | 0.01689 | -0.113 | -34.094
-10.5 | -0.535 | 0.0154 | -0.115 | -34.731
-10 | -0.487 | 0.01432 | -0.117 | -34.007
-9.5 | -0.436 | 0.01352 | -0.118 | -32.268
-9 | -0.383 | 0.01271 | -0.12 | -30.149
-8.5 | -0.331 | 0.0104 | -0.123 | -31.777
-8 | -0.273 | 0.01033 | -0.125 | -26.396
-7.5 | -0.213 | 0.00994 | -0.126 | -21.474
-7 | -0.153 | 0.00953 | -0.128 | -16.039
-6.5 | -0.091 | 0.00917 | -0.13 | -9.966
-6 | -0.029 | 0.00884 | -0.131 | -3.287
-5.5 | 0.034 | 0.00855 | -0.133 | 3.992
-5 | 0.098 | 0.00829 | -0.135 | 11.834
-4.5 | 0.163 | 0.00806 | -0.137 | 20.177
-4 | 0.228 | 0.00783 | -0.138 | 29.054
-3.5 | 0.293 | 0.00766 | -0.14 | 38.26
-3 | 0.36 | 0.00749 | -0.142 | 48.113
-2.5 | 0.426 | 0.00733 | -0.143 | 58.157
-2 | 0.494 | 0.00728 | -0.146 | 67.872
-1.5 | 0.559 | 0.00483 | -0.147 | 115.668
-1 | 0.624 | 0.00488 | -0.149 | 128.032
-0.5 | 0.69 | 0.00495 | -0.15 | 139.25
0 | 0.745 | 0.00515 | -0.151 | 144.546
0.5 | 0.809 | 0.00521 | -0.153 | 155.252
1 | 0.872 | 0.00527 | -0.154 | 165.588
1.5 | 0.936 | 0.00536 | -0.156 | 174.712
2 | 1 | 0.00546 | -0.157 | 183.143
2.5 | 1.063 | 0.00553 | -0.158 | 192.077
3 | 1.126 | 0.00564 | -0.16 | 199.767
3.5 | 1.189 | 0.00577 | -0.161 | 206.269
4 | 1.252 | 0.00595 | -0.162 | 210.369
4.5 | 1.302 | 0.00613 | -0.164 | 212.419
5 | 1.36 | 0.00633 | -0.165 | 214.706
5.5 | 1.416 | 0.00652 | -0.166 | 217.392
6 | 1.458 | 0.01761 | -0.166 | 82.819
6.5 | 1.511 | 0.01844 | -0.167 | 81.95
7 | 1.56 | 0.01924 | -0.168 | 81.109
7.5 | 1.607 | 0.02002 | -0.169 | 80.279
8 | 1.651 | 0.02089 | -0.171 | 79.034
8.5 | 1.691 | 0.02181 | -0.172 | 77.531
9 | 1.727 | 0.02274 | -0.173 | 75.946
9.5 | 1.758 | 0.02367 | -0.174 | 74.281
10 | 1.785 | 0.02477 | -0.175 | 72.055
10.5 | 1.806 | 0.02581 | -0.176 | 69.986
11 | 1.822 | 0.02716 | -0.177 | 67.07
11.5 | 1.831 | 0.02837 | -0.178 | 64.561
12 | 1.835 | 0.0296 | -0.179 | 61.981
12.5 | 1.831 | 0.031 | -0.18 | 59.077
13 | 1.815 | 0.03261 | -0.181 | 55.644
13.5 | 1.789 | 0.03438 | -0.182 | 52.042
14 | 1.755 | 0.03574 | -0.183 | 49.118
14.5 | 1.713 | 0.0375 | -0.184 | 45.682
15 | 1.662 | 0.03984 | -0.185 | 41.715
15.5 | 1.603 | 0.04222 | -0.185 | 37.97
16 | 1.536 | 0.0447 | -0.186 | 34.369
16.5 | 1.464 | 0.04715 | -0.186 | 31.047
17 | 1.383 | 0.05103 | -0.186 | 27.103

## 62. Re 3M Mach 0.25 (2)
BIGFOIL.COM POLAR EXPORT
NACA66A720
NACA66A720 |  |  |  | Cl Max: | 1.5323 | at alpha= | 20 | deg
XFOIL ncrit=9 |  |  |  | L/D Max: | 181.941 | at alpha= | 4.5 | deg
Re: | 3000000 |  |  | Cd Min: | 0.14496 | at alpha= | -20 | deg
Mach: | 0.25 |  |  | Cl=0 at alpha= | -5.9188 | deg
|  |  |  | @ Cl=0.1, Cd= | 0.0082362
|  |  |  | @ Cl=0.4, Cd= | 0.0067789
|  |  |  | @ Cl=0.6, Cd= | 0.0050713
alpha (deg) | Cl | Cd | Cm | Cl/Cd
-20 | -0.2517 | 0.14496 | -0.1333 | -1.7363
-19.5 | -0.6227 | 0.07703 | -0.168 | -8.0839
-19 | -0.6833 | 0.06194 | -0.1777 | -11.0316
-18.5 | -0.7128 | 0.05216 | -0.1833 | -13.6656
-18 | -0.7428 | 0.0436 | -0.1868 | -17.0367
-17.5 | -0.7661 | 0.03682 | -0.1878 | -20.8066
-17 | -0.7632 | 0.03279 | -0.1874 | -23.2754
-16 | -0.7523 | 0.02619 | -0.1837 | -28.7247
-15.5 | -0.743 | 0.02357 | -0.1809 | -31.5231
-15 | -0.729 | 0.0213 | -0.178 | -34.2254
-14 | -0.6774 | 0.01824 | -0.173 | -37.1382
-13.5 | -0.6422 | 0.01723 | -0.1709 | -37.2722
-13 | -0.6049 | 0.01634 | -0.169 | -37.0196
-12.5 | -0.5653 | 0.01551 | -0.1674 | -36.4475
-12 | -0.5221 | 0.01489 | -0.166 | -35.0638
-11.5 | -0.4822 | 0.01419 | -0.1642 | -33.9817
-11 | -0.4404 | 0.01355 | -0.1626 | -32.5018
-10.5 | -0.3983 | 0.0129 | -0.1611 | -30.876
-10 | -0.3648 | 0.01196 | -0.1583 | -30.5017
-9.5 | -0.3248 | 0.01136 | -0.1563 | -28.5915
-9 | -0.2837 | 0.01093 | -0.1542 | -25.9561
-8.5 | -0.2527 | 0.01055 | -0.15 | -23.9526
-8 | -0.2083 | 0.0102 | -0.1482 | -20.4216
-7.5 | -0.16 | 0.00983 | -0.1471 | -16.2767
-7 | -0.1135 | 0.00934 | -0.1458 | -12.152
-6.5 | -0.0617 | 0.00903 | -0.1454 | -6.8328
-6 | -0.0088 | 0.00874 | -0.1451 | -1.0069
-5.5 | 0.0454 | 0.00851 | -0.1452 | 5.3349
-5 | 0.0991 | 0.00824 | -0.1451 | 12.0267
-4.5 | 0.1537 | 0.00801 | -0.1452 | 19.1885
-4 | 0.2094 | 0.00785 | -0.1456 | 26.6752
-3.5 | 0.2658 | 0.0077 | -0.1461 | 34.5195
-3 | 0.323 | 0.00754 | -0.1468 | 42.8382
-2.5 | 0.3774 | 0.00714 | -0.1471 | 52.8571
-2 | 0.4281 | 0.00633 | -0.1471 | 67.6303
-1.5 | 0.4803 | 0.00533 | -0.1477 | 90.1126
-1 | 0.5386 | 0.005 | -0.1488 | 107.72
-0.5 | 0.5991 | 0.00507 | -0.15 | 118.1657
0 | 0.6593 | 0.00516 | -0.1512 | 127.7713
0.5 | 0.7184 | 0.00526 | -0.1521 | 136.5779
1 | 0.775 | 0.00535 | -0.1525 | 144.8598
1.5 | 0.8331 | 0.00548 | -0.1533 | 152.0255
2 | 0.8851 | 0.0055 | -0.1527 | 160.9273
2.5 | 0.9299 | 0.00549 | -0.1506 | 169.3807
3 | 0.979 | 0.00557 | -0.1495 | 175.763
3.5 | 1.0256 | 0.00573 | -0.1479 | 178.9878
4 | 1.0731 | 0.00591 | -0.1465 | 181.5736
4.5 | 1.1153 | 0.00613 | -0.1441 | 181.9413
5 | 1.1568 | 0.00645 | -0.1415 | 179.3488
5.5 | 1.1836 | 0.00709 | -0.1363 | 166.9394
6 | 1.1343 | 0.00985 | -0.1176 | 115.1574
6.5 | 1.1064 | 0.01268 | -0.1039 | 87.2555
7 | 1.0974 | 0.01532 | -0.0941 | 71.6319
7.5 | 1.0883 | 0.0183 | -0.0851 | 59.4699
8 | 1.0844 | 0.0213 | -0.0773 | 50.9108
8.5 | 1.0853 | 0.02423 | -0.0706 | 44.7916
9 | 1.0877 | 0.02729 | -0.0646 | 39.8571
9.5 | 1.0933 | 0.03037 | -0.0593 | 35.9993
10 | 1.1055 | 0.03322 | -0.0551 | 33.2781
10.5 | 1.1243 | 0.03587 | -0.0518 | 31.3437
11 | 1.1565 | 0.03773 | -0.0501 | 30.652
11.5 | 1.1881 | 0.03972 | -0.0484 | 29.9119
12 | 1.2197 | 0.04173 | -0.0469 | 29.2284
12.5 | 1.2512 | 0.04384 | -0.0454 | 28.5401
13 | 1.2819 | 0.046 | -0.0439 | 27.8674
13.5 | 1.309 | 0.04853 | -0.0423 | 26.973
14 | 1.3382 | 0.05097 | -0.041 | 26.2547
14.5 | 1.3656 | 0.05363 | -0.0396 | 25.4634
15.5 | 1.4109 | 0.05998 | -0.0368 | 23.5228
16 | 1.4349 | 0.06316 | -0.0357 | 22.7185
16.5 | 1.4555 | 0.06678 | -0.0347 | 21.7954
17 | 1.4729 | 0.07081 | -0.0338 | 20.8007
17.5 | 1.4846 | 0.07557 | -0.0329 | 19.6454
18 | 1.4957 | 0.08056 | -0.0324 | 18.5663
18.5 | 1.5074 | 0.08559 | -0.0323 | 17.6119
19 | 1.518 | 0.09088 | -0.0325 | 16.7033
19.5 | 1.5247 | 0.09675 | -0.033 | 15.7592
20 | 1.5323 | 0.1026 | -0.0338 | 14.9347

## 63. Re 3M Mach 0.50 (1)
BIGFOIL.COM POLAR EXPORT
NACA66A720
NACA66A720 |  |  |  | Cl Max: | 1.73 | at alpha= | 8 | deg
JavaFoil+Calcfoil stall+Eppler ext transition |  |  |  | L/D Max: | 200.336 | at alpha= | 5 | deg
Re: | 3000000 |  |  | Cd Min: | 0.00528 | at alpha= | -1.5 | deg
Mach: | 0.5 |  |  | Cl=0 at alpha= | -5.7681 | deg
|  |  |  | @ Cl=0.1, Cd= | 0.0094263
|  |  |  | @ Cl=0.4, Cd= | 0.0083043
|  |  |  | @ Cl=0.6, Cd= | 0.0060886
alpha (deg) | Cl | Cd | Cm | Cl/Cd
-20 | -0.82 | 0.16662 | -0.057 | -4.923
-19.5 | -0.793 | 0.16673 | -0.06 | -4.758
-19 | -0.763 | 0.16329 | -0.058 | -4.67
-18.5 | -0.733 | 0.15707 | -0.057 | -4.669
-18 | -0.705 | 0.15086 | -0.058 | -4.67
-17.5 | -0.676 | 0.14621 | -0.058 | -4.624
-17 | -0.648 | 0.14187 | -0.059 | -4.565
-16.5 | -0.619 | 0.13727 | -0.06 | -4.51
-16 | -0.589 | 0.13227 | -0.058 | -4.455
-15.5 | -0.561 | 0.12614 | -0.058 | -4.444
-15 | -0.532 | 0.12381 | -0.059 | -4.298
-14.5 | -0.503 | 0.11814 | -0.06 | -4.262
-14 | -0.475 | 0.11438 | -0.061 | -4.151
-13.5 | -0.446 | 0.1111 | -0.062 | -4.016
-13 | -0.417 | 0.10508 | -0.061 | -3.97
-12.5 | -0.388 | 0.10106 | -0.059 | -3.838
-12 | -0.359 | 0.09673 | -0.06 | -3.714
-11.5 | -0.33 | 0.0921 | -0.061 | -3.589
-11 | -0.302 | 0.08029 | -0.065 | -3.764
-10.5 | -0.273 | 0.07401 | -0.066 | -3.694
-10 | -0.244 | 0.0863 | -0.062 | -2.827
-9.5 | -0.342 | 0.06438 | -0.067 | -5.313
-9 | -0.322 | 0.05765 | -0.07 | -5.593
-8.5 | -0.286 | 0.05265 | -0.076 | -5.426
-8 | -0.283 | 0.01399 | -0.135 | -20.261
-7.5 | -0.226 | 0.01227 | -0.138 | -18.398
-7 | -0.163 | 0.01171 | -0.139 | -13.96
-6.5 | -0.098 | 0.01114 | -0.141 | -8.837
-6 | -0.032 | 0.01048 | -0.143 | -3.009
-5.5 | 0.037 | 0.00987 | -0.146 | 3.781
-5 | 0.108 | 0.00937 | -0.148 | 11.493
-4.5 | 0.179 | 0.00909 | -0.15 | 19.652
-4 | 0.25 | 0.00881 | -0.152 | 28.428
-3.5 | 0.322 | 0.00858 | -0.154 | 37.59
-3 | 0.398 | 0.00831 | -0.156 | 47.901
-2.5 | 0.471 | 0.0081 | -0.158 | 58.083
-2 | 0.544 | 0.0079 | -0.16 | 68.82
-1.5 | 0.625 | 0.00528 | -0.164 | 118.519
-1 | 0.698 | 0.00534 | -0.165 | 130.621
-0.5 | 0.771 | 0.0054 | -0.167 | 142.671
0 | 0.829 | 0.00569 | -0.168 | 145.705
0.5 | 0.9 | 0.00579 | -0.17 | 155.476
1 | 0.971 | 0.00595 | -0.171 | 163.115
1.5 | 1.042 | 0.00605 | -0.173 | 172.171
2 | 1.113 | 0.00619 | -0.175 | 179.782
2.5 | 1.183 | 0.0063 | -0.176 | 187.823
3 | 1.253 | 0.00648 | -0.178 | 193.412
3.5 | 1.323 | 0.00669 | -0.179 | 197.816
4 | 1.393 | 0.00698 | -0.18 | 199.563
4.5 | 1.441 | 0.00724 | -0.182 | 199.015
5 | 1.502 | 0.0075 | -0.183 | 200.336
5.5 | 1.549 | 0.02125 | -0.183 | 72.879
6 | 1.603 | 0.02251 | -0.184 | 71.197
6.5 | 1.652 | 0.02377 | -0.186 | 69.505
7 | 1.691 | 0.02497 | -0.187 | 67.721
7.5 | 1.719 | 0.02642 | -0.188 | 65.053
8 | 1.73 | 0.02796 | -0.19 | 61.859
8.5 | 1.714 | 0.02968 | -0.191 | 57.744
9 | 1.648 | 0.0318 | -0.192 | 51.836
9.5 | 1.42 | 0.0345 | -0.193 | 41.169
10 | 0.89 | 0.07393 | -0.082 | 12.044
10.5 | 0.92 | 0.07085 | -0.093 | 12.98
11 | 0.946 | 0.07876 | -0.09 | 12.01
11.5 | 0.973 | 0.09278 | -0.089 | 10.485
12 | 1 | 0.09894 | -0.093 | 10.111
12.5 | 1.027 | 0.10209 | -0.093 | 10.062
13 | 1.054 | 0.10618 | -0.095 | 9.929

## 64. Re 3M Mach 0.50 (2)
BIGFOIL.COM POLAR EXPORT
NACA66A720
NACA66A720 |  |  |  | Cl Max: | 1.3281 | at alpha= | 15 | deg
XFOIL ncrit=9 |  |  |  | L/D Max: | 140.144 | at alpha= | 3.5 | deg
Re: | 3000000 |  |  | Cd Min: | 0.1996 | at alpha= | 20 | deg
Mach: | 0.5 |  |  | Cl=0 at alpha= | -6.6401 | deg
|  |  |  | @ Cl=0.1, Cd= | 0.0095856
|  |  |  | @ Cl=0.4, Cd= | 0.0080477
|  |  |  | @ Cl=0.6, Cd= | 0.0058362
alpha (deg) | Cl | Cd | Cm | Cl/Cd
-15 | 0.0443 | 0.11143 | -0.1876 | 0.39756
-14.5 | 0.0451 | 0.10272 | -0.192 | 0.43906
-14 | 0.0445 | 0.09443 | -0.1963 | 0.47125
-13.5 | 0.0433 | 0.0864 | -0.2004 | 0.50116
-13 | 0.0423 | 0.07858 | -0.2045 | 0.5383
-12.5 | -0.0335 | 0.06045 | -0.2135 | -0.55418
-12 | -0.0759 | 0.04724 | -0.2221 | -1.6067
-11.5 | -0.1162 | 0.038 | -0.2258 | -3.0579
-11 | -0.1589 | 0.03094 | -0.2244 | -5.1357
-10.5 | -0.1891 | 0.02563 | -0.2199 | -7.3781
-10 | -0.213 | 0.02104 | -0.2135 | -10.1236
-9.5 | -0.2008 | 0.01829 | -0.2083 | -10.9787
-9 | -0.1691 | 0.01659 | -0.2042 | -10.1929
-8.5 | -0.1345 | 0.01503 | -0.1999 | -8.9488
-8 | -0.0972 | 0.01376 | -0.1957 | -7.064
-7.5 | -0.0625 | 0.0126 | -0.1911 | -4.9603
-7 | -0.0208 | 0.01182 | -0.1874 | -1.7597
-6.5 | 0.0081 | 0.01085 | -0.1818 | 0.74654
-6 | 0.0258 | 0.01025 | -0.1737 | 2.5171
-5.5 | 0.0691 | 0.00983 | -0.1697 | 7.0295
-5 | 0.1184 | 0.00944 | -0.1669 | 12.5424
-4.5 | 0.1717 | 0.00913 | -0.1648 | 18.8061
-4 | 0.2237 | 0.00876 | -0.1626 | 25.5365
-3.5 | 0.2797 | 0.00851 | -0.1611 | 32.8672
-3 | 0.3366 | 0.00832 | -0.16 | 40.4567
-2.5 | 0.3881 | 0.00809 | -0.1577 | 47.9728
-2 | 0.4388 | 0.00791 | -0.1554 | 55.4741
-1.5 | 0.4858 | 0.00712 | -0.1532 | 68.2303
-1 | 0.5388 | 0.00575 | -0.1531 | 93.7043
-0.5 | 0.6027 | 0.00584 | -0.1535 | 103.2021
0 | 0.67 | 0.00603 | -0.1545 | 111.1111
0.5 | 0.7377 | 0.00625 | -0.1556 | 118.032
1 | 0.797 | 0.00648 | -0.155 | 122.9938
1.5 | 0.8481 | 0.00667 | -0.1527 | 127.1514
2 | 0.9049 | 0.00686 | -0.1517 | 131.9096
2.5 | 0.9617 | 0.00708 | -0.1505 | 135.8333
3 | 1.0216 | 0.00732 | -0.1499 | 139.5628
3.5 | 1.0721 | 0.00765 | -0.1476 | 140.1438
4 | 1.1233 | 0.00802 | -0.1453 | 140.0623
4.5 | 1.1683 | 0.00853 | -0.1417 | 136.9637
5 | 1.2081 | 0.00925 | -0.1373 | 130.6054
5.5 | 1.2376 | 0.01036 | -0.1312 | 119.4595
6 | 1.2066 | 0.01344 | -0.1157 | 89.7768
6.5 | 1.1522 | 0.01802 | -0.0982 | 63.9401
7 | 1.1268 | 0.02206 | -0.0861 | 51.0789
7.5 | 1.1104 | 0.02606 | -0.076 | 42.6094
8 | 1.1015 | 0.02997 | -0.0676 | 36.7534
8.5 | 1.1046 | 0.03355 | -0.0611 | 32.924
9 | 1.1103 | 0.03722 | -0.0553 | 29.8307
9.5 | 1.1021 | 0.04196 | -0.0488 | 26.2655
10 | 1.0985 | 0.04687 | -0.0433 | 23.4372
10.5 | 1.1301 | 0.04977 | -0.0409 | 22.7064
11 | 1.1635 | 0.0527 | -0.0387 | 22.0778
11.5 | 1.1961 | 0.05582 | -0.0365 | 21.4278
12 | 1.2263 | 0.05925 | -0.0344 | 20.697
12.5 | 1.2553 | 0.06295 | -0.0323 | 19.9412
13 | 1.2774 | 0.0674 | -0.0303 | 18.9525
13.5 | 1.2994 | 0.07206 | -0.0285 | 18.0322
14 | 1.3137 | 0.07766 | -0.0269 | 16.916
14.5 | 1.3254 | 0.08375 | -0.0258 | 15.8257
15 | 1.3281 | 0.091 | -0.0253 | 14.5945
15.5 | 1.3256 | 0.09909 | -0.0256 | 13.3777
16 | 1.3187 | 0.10791 | -0.0267 | 12.2204
16.5 | 1.3099 | 0.11725 | -0.0286 | 11.1719
17 | 1.2989 | 0.12703 | -0.0314 | 10.2251
17.5 | 1.2847 | 0.13757 | -0.0355 | 9.3385
18 | 1.2681 | 0.14879 | -0.0409 | 8.5228
19 | 1.2315 | 0.17285 | -0.0552 | 7.1247
19.5 | 1.2133 | 0.18559 | -0.0636 | 6.5375
20 | 1.1901 | 0.1996 | -0.0731 | 5.9624

## 65. Re 4M Mach 0.00 (1)
BIGFOIL.COM POLAR EXPORT
NACA66A720
NACA66A720 |  |  |  | Cl Max: | 1.892 | at alpha= | 13.5 | deg
JavaFoil+Calcfoil stall+Eppler ext transition |  |  |  | L/D Max: | 226.084 | at alpha= | 4.5 | deg
Re: | 4000000 |  |  | Cd Min: | 0.00446 | at alpha= | -1.5 | deg
Mach: | 0 |  |  | Cl=0 at alpha= | -5.7705 | deg
|  |  |  | @ Cl=0.1, Cd= | 0.0075871
|  |  |  | @ Cl=0.4, Cd= | 0.0068028
|  |  |  | @ Cl=0.6, Cd= | 0.0044877
alpha (deg) | Cl | Cd | Cm | Cl/Cd
-20 | -0.698 | 0.15996 | -0.047 | -4.361
-19.5 | -0.707 | 0.15639 | -0.047 | -4.522
-19 | -0.716 | 0.14836 | -0.048 | -4.824
-18.5 | -0.723 | 0.14212 | -0.049 | -5.084
-18 | -0.727 | 0.13529 | -0.05 | -5.376
-17.5 | -0.73 | 0.1286 | -0.052 | -5.676
-17 | -0.73 | 0.12189 | -0.053 | -5.989
-16.5 | -0.727 | 0.11578 | -0.054 | -6.284
-16 | -0.722 | 0.11015 | -0.055 | -6.551
-15.5 | -0.714 | 0.10378 | -0.057 | -6.878
-15 | -0.703 | 0.09757 | -0.059 | -7.203
-14.5 | -0.689 | 0.09144 | -0.061 | -7.532
-14 | -0.672 | 0.08521 | -0.064 | -7.882
-13.5 | -0.652 | 0.07843 | -0.067 | -8.317
-13 | -0.634 | 0.06826 | -0.074 | -9.293
-12.5 | -0.682 | 0.02187 | -0.102 | -31.184
-12 | -0.654 | 0.01795 | -0.106 | -36.455
-11.5 | -0.618 | 0.01591 | -0.108 | -38.874
-11 | -0.577 | 0.01447 | -0.11 | -39.908
-10.5 | -0.532 | 0.01338 | -0.112 | -39.756
-10 | -0.483 | 0.01243 | -0.114 | -38.865
-9.5 | -0.433 | 0.01135 | -0.116 | -38.167
-9 | -0.381 | 0.01002 | -0.119 | -37.978
-8.5 | -0.324 | 0.00969 | -0.12 | -33.486
-8 | -0.267 | 0.00939 | -0.122 | -28.457
-7.5 | -0.209 | 0.00904 | -0.124 | -23.097
-7 | -0.15 | 0.0087 | -0.126 | -17.196
-6.5 | -0.089 | 0.00789 | -0.127 | -11.334
-6 | -0.028 | 0.00804 | -0.128 | -3.533
-5.5 | 0.033 | 0.0078 | -0.13 | 4.273
-5 | 0.096 | 0.0076 | -0.132 | 12.588
-4.5 | 0.158 | 0.0074 | -0.133 | 21.406
-4 | 0.222 | 0.00671 | -0.135 | 33.034
-3.5 | 0.286 | 0.00712 | -0.137 | 40.216
-3 | 0.351 | 0.00691 | -0.139 | 50.838
-2.5 | 0.415 | 0.00677 | -0.14 | 61.267
-2 | 0.478 | 0.00669 | -0.141 | 71.456
-1.5 | 0.541 | 0.00446 | -0.143 | 121.468
-1 | 0.605 | 0.00449 | -0.144 | 134.621
-0.5 | 0.668 | 0.00454 | -0.146 | 147.016
0 | 0.723 | 0.00469 | -0.147 | 154.348
0.5 | 0.785 | 0.00473 | -0.148 | 166.129
1 | 0.847 | 0.00478 | -0.15 | 177.197
1.5 | 0.909 | 0.00484 | -0.151 | 187.79
2 | 0.971 | 0.00493 | -0.152 | 196.881
2.5 | 1.032 | 0.00505 | -0.154 | 204.559
3 | 1.093 | 0.00515 | -0.155 | 212.099
3.5 | 1.154 | 0.00532 | -0.156 | 217.101
4 | 1.215 | 0.00546 | -0.157 | 222.494
4.5 | 1.265 | 0.00559 | -0.159 | 226.084
5 | 1.316 | 0.00796 | -0.159 | 165.436
5.5 | 1.37 | 0.00885 | -0.16 | 154.806
6 | 1.423 | 0.00994 | -0.161 | 143.155
6.5 | 1.471 | 0.01649 | -0.162 | 89.178
7 | 1.521 | 0.01722 | -0.163 | 88.281
7.5 | 1.568 | 0.01787 | -0.164 | 87.787
8 | 1.614 | 0.01856 | -0.166 | 86.955
8.5 | 1.657 | 0.01928 | -0.167 | 85.908
9 | 1.697 | 0.02 | -0.168 | 84.842
9.5 | 1.734 | 0.02083 | -0.169 | 83.234
10 | 1.768 | 0.02163 | -0.17 | 81.727
10.5 | 1.798 | 0.02253 | -0.171 | 79.824
11 | 1.825 | 0.02349 | -0.172 | 77.696
11.5 | 1.848 | 0.02443 | -0.173 | 75.635
12 | 1.867 | 0.02536 | -0.174 | 73.645
12.5 | 1.883 | 0.02645 | -0.175 | 71.171
13 | 1.89 | 0.02766 | -0.176 | 68.335
13.5 | 1.892 | 0.02877 | -0.177 | 65.765
14 | 1.89 | 0.03 | -0.178 | 63
14.5 | 1.883 | 0.03114 | -0.179 | 60.449
15 | 1.871 | 0.03254 | -0.18 | 57.502
15.5 | 1.856 | 0.03395 | -0.18 | 54.657
16 | 1.836 | 0.03555 | -0.181 | 51.652
16.5 | 1.812 | 0.03735 | -0.182 | 48.523
17 | 1.786 | 0.03878 | -0.183 | 46.04
17.5 | 1.755 | 0.04082 | -0.183 | 42.996
18 | 1.722 | 0.04268 | -0.184 | 40.343
18.5 | 1.686 | 0.0449 | -0.184 | 37.559

## 66. Re 4M Mach 0.00 (2)
BIGFOIL.COM POLAR EXPORT
NACA66A720
NACA66A720 |  |  |  | Cl Max: | 1.6184 | at alpha= | 20 | deg
XFOIL ncrit=9 |  |  |  | L/D Max: | 210.494 | at alpha= | 4.5 | deg
Re: | 4000000 |  |  | Cd Min: | 0.0784 | at alpha= | 20 | deg
Mach: | 0 |  |  | Cl=0 at alpha= | -5.8618 | deg
|  |  |  | @ Cl=0.1, Cd= | 0.0075425
|  |  |  | @ Cl=0.4, Cd= | 0.006133
|  |  |  | @ Cl=0.6, Cd= | 0.0044593
alpha (deg) | Cl | Cd | Cm | Cl/Cd
-20 | -0.9196 | 0.04008 | -0.1701 | -22.9441
-19.5 | -0.9148 | 0.03605 | -0.1708 | -25.3759
-19 | -0.9075 | 0.03262 | -0.1707 | -27.8204
-18.5 | -0.8957 | 0.02982 | -0.1701 | -30.0369
-18 | -0.8834 | 0.02721 | -0.169 | -32.466
-17.5 | -0.8682 | 0.02501 | -0.1675 | -34.7141
-17 | -0.8483 | 0.02324 | -0.166 | -36.5017
-16.5 | -0.8314 | 0.02135 | -0.164 | -38.9415
-16 | -0.809 | 0.01987 | -0.1621 | -40.7146
-15.5 | -0.7898 | 0.0182 | -0.1596 | -43.3956
-14.5 | -0.7476 | 0.01531 | -0.1543 | -48.8308
-14 | -0.7125 | 0.01455 | -0.153 | -48.9691
-13.5 | -0.6756 | 0.01386 | -0.1517 | -48.7446
-13 | -0.6389 | 0.01314 | -0.1503 | -48.6225
-12.5 | -0.6016 | 0.0125 | -0.1489 | -48.128
-12 | -0.5626 | 0.01197 | -0.1476 | -47.0008
-11.5 | -0.5227 | 0.01142 | -0.1464 | -45.7706
-11 | -0.4831 | 0.01094 | -0.145 | -44.159
-10.5 | -0.4457 | 0.0105 | -0.1429 | -42.4476
-10 | -0.4128 | 0.0102 | -0.1397 | -40.4706
-9 | -0.3247 | 0.00944 | -0.1375 | -34.3962
-8.5 | -0.2749 | 0.00915 | -0.1374 | -30.0437
-8 | -0.2238 | 0.00889 | -0.1375 | -25.1744
-7.5 | -0.1719 | 0.00863 | -0.1376 | -19.9189
-7 | -0.1197 | 0.00838 | -0.1379 | -14.284
-6.5 | -0.0681 | 0.00809 | -0.138 | -8.4178
-6 | -0.0149 | 0.00788 | -0.1384 | -1.8909
-5.5 | 0.039 | 0.00771 | -0.1389 | 5.0584
-5 | 0.0937 | 0.00757 | -0.1395 | 12.3778
-4.5 | 0.1487 | 0.00733 | -0.1402 | 20.2865
-4 | 0.2048 | 0.00715 | -0.1411 | 28.6434
-3.5 | 0.2612 | 0.00699 | -0.1421 | 37.3677
-3 | 0.3175 | 0.00683 | -0.143 | 46.4861
-2.5 | 0.3715 | 0.00646 | -0.1437 | 57.5077
-2 | 0.4238 | 0.00586 | -0.1442 | 72.3208
-1.5 | 0.4766 | 0.00514 | -0.145 | 92.7237
-1 | 0.5308 | 0.0044 | -0.146 | 120.6364
-0.5 | 0.5893 | 0.00445 | -0.1473 | 132.427
0 | 0.6465 | 0.0045 | -0.1483 | 143.6667
0.5 | 0.7035 | 0.00465 | -0.1492 | 151.2903
1 | 0.7607 | 0.00464 | -0.1502 | 163.944
1.5 | 0.8174 | 0.00467 | -0.1512 | 175.0321
2 | 0.8732 | 0.0047 | -0.1519 | 185.7872
2.5 | 0.926 | 0.00477 | -0.152 | 194.13
3 | 0.9702 | 0.00487 | -0.1503 | 199.2197
3.5 | 1.0194 | 0.00491 | -0.1497 | 207.6171
4 | 1.0624 | 0.00507 | -0.1478 | 209.5464
4.5 | 1.1072 | 0.00526 | -0.1463 | 210.4943
5 | 1.1297 | 0.00583 | -0.1405 | 193.7736
5.5 | 1.0946 | 0.00788 | -0.1239 | 138.9086
6 | 1.0725 | 0.01009 | -0.1108 | 106.2934
6.5 | 1.0649 | 0.01222 | -0.1009 | 87.144
7 | 1.0612 | 0.01452 | -0.0923 | 73.0854
7.5 | 1.0646 | 0.0168 | -0.0853 | 63.369
8 | 1.0668 | 0.01933 | -0.0785 | 55.1888
8.5 | 1.0742 | 0.02178 | -0.0728 | 49.3205
9 | 1.0832 | 0.02429 | -0.0677 | 44.5945
9.5 | 1.0964 | 0.02671 | -0.0633 | 41.0483
10 | 1.1117 | 0.02916 | -0.0595 | 38.1241
10.5 | 1.1419 | 0.03077 | -0.0577 | 37.1108
11 | 1.1722 | 0.03245 | -0.056 | 36.1233
11.5 | 1.2055 | 0.03396 | -0.0547 | 35.4976
12 | 1.2378 | 0.03558 | -0.0534 | 34.7892
12.5 | 1.269 | 0.03731 | -0.0521 | 34.0123
13 | 1.3002 | 0.03905 | -0.0509 | 33.2958
13.5 | 1.3292 | 0.04102 | -0.0496 | 32.4037
14 | 1.3598 | 0.04287 | -0.0485 | 31.7192
14.5 | 1.3882 | 0.04492 | -0.0474 | 30.9038
15 | 1.4125 | 0.04736 | -0.046 | 29.8247
16 | 1.4659 | 0.05198 | -0.044 | 28.2012
16.5 | 1.492 | 0.05438 | -0.0432 | 27.4366
17 | 1.5124 | 0.05737 | -0.0421 | 26.3622
17.5 | 1.5304 | 0.06065 | -0.041 | 25.2333
18 | 1.5518 | 0.06368 | -0.0404 | 24.3687
19 | 1.5894 | 0.07042 | -0.0393 | 22.5703
19.5 | 1.605 | 0.07424 | -0.039 | 21.6191
20 | 1.6184 | 0.0784 | -0.0388 | 20.6429

## 67. Re 4M Mach 0.10 (1)
BIGFOIL.COM POLAR EXPORT
NACA66A720
NACA66A720 |  |  |  | Cl Max: | 1.883 | at alpha= | 13 | deg
JavaFoil+Calcfoil stall+Eppler ext transition |  |  |  | L/D Max: | 225.894 | at alpha= | 4.5 | deg
Re: | 4000000 |  |  | Cd Min: | 0.00445 | at alpha= | -1.5 | deg
Mach: | 0.1 |  |  | Cl=0 at alpha= | -5.7661 | deg
|  |  |  | @ Cl=0.1, Cd= | 0.0076167
|  |  |  | @ Cl=0.4, Cd= | 0.0068698
|  |  |  | @ Cl=0.6, Cd= | 0.004485
alpha (deg) | Cl | Cd | Cm | Cl/Cd
-20 | -0.658 | 0.16359 | -0.047 | -4.025
-19.5 | -0.671 | 0.15828 | -0.047 | -4.24
-19 | -0.683 | 0.15115 | -0.048 | -4.519
-18.5 | -0.693 | 0.14399 | -0.049 | -4.815
-18 | -0.701 | 0.13744 | -0.05 | -5.103
-17.5 | -0.707 | 0.13039 | -0.051 | -5.422
-17 | -0.71 | 0.12353 | -0.052 | -5.748
-16.5 | -0.71 | 0.11751 | -0.054 | -6.046
-16 | -0.707 | 0.11214 | -0.054 | -6.308
-15.5 | -0.701 | 0.10595 | -0.056 | -6.62
-15 | -0.692 | 0.09941 | -0.058 | -6.966
-14.5 | -0.68 | 0.09306 | -0.06 | -7.312
-14 | -0.665 | 0.08722 | -0.062 | -7.623
-13.5 | -0.646 | 0.08076 | -0.066 | -8.004
-13 | -0.626 | 0.07325 | -0.07 | -8.548
-12.5 | -0.624 | 0.05045 | -0.086 | -12.364
-12 | -0.65 | 0.01926 | -0.105 | -33.753
-11.5 | -0.617 | 0.01637 | -0.108 | -37.719
-11 | -0.578 | 0.0144 | -0.111 | -40.162
-10.5 | -0.533 | 0.01354 | -0.112 | -39.339
-10 | -0.483 | 0.01276 | -0.114 | -37.889
-9.5 | -0.434 | 0.01156 | -0.117 | -37.52
-9 | -0.381 | 0.01079 | -0.119 | -35.322
-8.5 | -0.326 | 0.00977 | -0.121 | -33.333
-8 | -0.268 | 0.00945 | -0.122 | -28.37
-7.5 | -0.21 | 0.0091 | -0.124 | -23.047
-7 | -0.15 | 0.00827 | -0.126 | -18.16
-6.5 | -0.09 | 0.00797 | -0.127 | -11.264
-6 | -0.029 | 0.00806 | -0.129 | -3.536
-5.5 | 0.033 | 0.00783 | -0.131 | 4.275
-5 | 0.096 | 0.00763 | -0.132 | 12.588
-4.5 | 0.159 | 0.00742 | -0.134 | 21.435
-4 | 0.223 | 0.00724 | -0.136 | 30.768
-3.5 | 0.287 | 0.00681 | -0.137 | 42.154
-3 | 0.353 | 0.00698 | -0.139 | 50.617
-2.5 | 0.417 | 0.00683 | -0.141 | 61.038
-2 | 0.481 | 0.00666 | -0.142 | 72.103
-1.5 | 0.544 | 0.00445 | -0.144 | 122.187
-1 | 0.608 | 0.00449 | -0.145 | 135.202
-0.5 | 0.671 | 0.00455 | -0.146 | 147.422
0 | 0.727 | 0.00468 | -0.148 | 155.192
0.5 | 0.789 | 0.00474 | -0.149 | 166.643
1 | 0.851 | 0.00481 | -0.15 | 176.967
1.5 | 0.913 | 0.00487 | -0.152 | 187.495
2 | 0.975 | 0.00494 | -0.153 | 197.477
2.5 | 1.037 | 0.00505 | -0.154 | 205.328
3 | 1.099 | 0.00519 | -0.156 | 211.578
3.5 | 1.16 | 0.00534 | -0.157 | 217.368
4 | 1.221 | 0.00548 | -0.158 | 222.672
4.5 | 1.271 | 0.00563 | -0.16 | 225.894
5 | 1.322 | 0.00803 | -0.16 | 164.58
5.5 | 1.377 | 0.00898 | -0.161 | 153.36
6 | 1.429 | 0.01007 | -0.162 | 141.876
6.5 | 1.477 | 0.01658 | -0.163 | 89.058
7 | 1.527 | 0.01734 | -0.164 | 88.042
7.5 | 1.575 | 0.01801 | -0.165 | 87.409
8 | 1.62 | 0.01879 | -0.166 | 86.234
8.5 | 1.663 | 0.01953 | -0.167 | 85.124
9 | 1.702 | 0.02026 | -0.169 | 84.01
9.5 | 1.738 | 0.02106 | -0.17 | 82.527
10 | 1.771 | 0.02192 | -0.171 | 80.795
10.5 | 1.801 | 0.02285 | -0.172 | 78.805
11 | 1.826 | 0.02375 | -0.173 | 76.91
11.5 | 1.848 | 0.02473 | -0.174 | 74.714
12 | 1.865 | 0.02592 | -0.175 | 71.969
12.5 | 1.879 | 0.02693 | -0.176 | 69.766
13 | 1.883 | 0.02809 | -0.177 | 67.045
13.5 | 1.882 | 0.02927 | -0.178 | 64.301
14 | 1.876 | 0.03051 | -0.179 | 61.496
14.5 | 1.865 | 0.03191 | -0.18 | 58.46
15 | 1.85 | 0.03343 | -0.18 | 55.339
15.5 | 1.83 | 0.0347 | -0.181 | 52.739
16 | 1.806 | 0.03622 | -0.182 | 49.851
16.5 | 1.777 | 0.03822 | -0.183 | 46.494
17 | 1.745 | 0.03995 | -0.183 | 43.671
17.5 | 1.709 | 0.04194 | -0.184 | 40.749
18 | 1.67 | 0.04393 | -0.184 | 38.022

## 68. Re 4M Mach 0.10 (2)
BIGFOIL.COM POLAR EXPORT
NACA66A720
NACA66A720 |  |  |  | Cl Max: | 1.6142 | at alpha= | 20 | deg
XFOIL ncrit=9 |  |  |  | L/D Max: | 208.684 | at alpha= | 4.5 | deg
Re: | 4000000 |  |  | Cd Min: | 0.08096 | at alpha= | 20 | deg
Mach: | 0.1 |  |  | Cl=0 at alpha= | -5.8623 | deg
|  |  |  | @ Cl=0.1, Cd= | 0.0075657
|  |  |  | @ Cl=0.4, Cd= | 0.0061971
|  |  |  | @ Cl=0.6, Cd= | 0.0044772
alpha (deg) | Cl | Cd | Cm | Cl/Cd
-20 | -0.8935 | 0.04371 | -0.1723 | -20.4415
-19.5 | -0.8939 | 0.03884 | -0.1736 | -23.0149
-19 | -0.8915 | 0.03476 | -0.1738 | -25.6473
-18.5 | -0.8824 | 0.03154 | -0.1735 | -27.9772
-18 | -0.8716 | 0.02869 | -0.1725 | -30.3799
-17.5 | -0.8587 | 0.0262 | -0.1711 | -32.7748
-16.5 | -0.8237 | 0.02225 | -0.1675 | -37.0202
-16 | -0.8024 | 0.02064 | -0.1655 | -38.876
-15.5 | -0.7812 | 0.01903 | -0.1633 | -41.051
-15 | -0.7612 | 0.01747 | -0.1606 | -43.5718
-14.5 | -0.7474 | 0.01563 | -0.1571 | -47.8183
-14 | -0.7128 | 0.01482 | -0.1555 | -48.0972
-13.5 | -0.6755 | 0.0141 | -0.1542 | -47.9078
-13 | -0.6373 | 0.01343 | -0.1529 | -47.4535
-12.5 | -0.6007 | 0.01272 | -0.1513 | -47.2248
-12 | -0.5614 | 0.01216 | -0.1499 | -46.1678
-11.5 | -0.5211 | 0.0116 | -0.1487 | -44.9224
-11 | -0.4808 | 0.01109 | -0.1472 | -43.3544
-10.5 | -0.4423 | 0.01063 | -0.1454 | -41.6087
-10 | -0.4082 | 0.01028 | -0.1424 | -39.7082
-9.5 | -0.3713 | 0.00988 | -0.1398 | -37.581
-9 | -0.3246 | 0.00951 | -0.139 | -34.1325
-8.5 | -0.275 | 0.00921 | -0.1388 | -29.8588
-8 | -0.2239 | 0.00894 | -0.1387 | -25.0447
-7.5 | -0.1721 | 0.00868 | -0.1388 | -19.8272
-7 | -0.1191 | 0.00846 | -0.1391 | -14.078
-6.5 | -0.0681 | 0.00813 | -0.139 | -8.3764
-6 | -0.0149 | 0.00792 | -0.1393 | -1.8813
-5.5 | 0.0392 | 0.00774 | -0.1397 | 5.0646
-5 | 0.0944 | 0.00759 | -0.1404 | 12.4374
-4.5 | 0.1497 | 0.00735 | -0.1411 | 20.3673
-4 | 0.2059 | 0.00717 | -0.1419 | 28.7169
-3.5 | 0.2626 | 0.00702 | -0.1429 | 37.4074
-3 | 0.3191 | 0.00685 | -0.1438 | 46.5839
-2.5 | 0.3735 | 0.0065 | -0.1444 | 57.4615
-2 | 0.426 | 0.0059 | -0.1449 | 72.2034
-1.5 | 0.4788 | 0.00517 | -0.1456 | 92.6112
-1 | 0.533 | 0.00442 | -0.1466 | 120.5882
-0.5 | 0.5917 | 0.00447 | -0.1479 | 132.3714
0 | 0.6492 | 0.00452 | -0.1489 | 143.6283
0.5 | 0.7067 | 0.00467 | -0.1499 | 151.3276
1 | 0.7639 | 0.00466 | -0.1508 | 163.927
1.5 | 0.8207 | 0.00469 | -0.1517 | 174.9893
2 | 0.8763 | 0.00473 | -0.1523 | 185.2643
2.5 | 0.9275 | 0.00479 | -0.152 | 193.6326
3 | 0.9714 | 0.0049 | -0.1501 | 198.2449
3.5 | 1.0213 | 0.00495 | -0.1496 | 206.3232
4 | 1.0648 | 0.00512 | -0.1477 | 207.9688
4.5 | 1.1102 | 0.00532 | -0.1463 | 208.6842
5 | 1.1337 | 0.00588 | -0.1406 | 192.8061
5.5 | 1.0985 | 0.00796 | -0.124 | 138.0025
6 | 1.0754 | 0.01022 | -0.1107 | 105.225
6.5 | 1.066 | 0.01244 | -0.1005 | 85.6913
7 | 1.0618 | 0.0148 | -0.0918 | 71.7432
7.5 | 1.0657 | 0.0171 | -0.0849 | 62.3216
8 | 1.0679 | 0.01966 | -0.0781 | 54.3184
8.5 | 1.0745 | 0.02218 | -0.0723 | 48.4445
9 | 1.0824 | 0.02479 | -0.067 | 43.6628
9.5 | 1.0957 | 0.02724 | -0.0626 | 40.2239
10 | 1.1115 | 0.02969 | -0.0589 | 37.4368
10.5 | 1.1408 | 0.03141 | -0.0569 | 36.3196
11 | 1.1729 | 0.03301 | -0.0553 | 35.5317
11.5 | 1.2064 | 0.03455 | -0.054 | 34.9175
12 | 1.2374 | 0.03633 | -0.0526 | 34.06
12.5 | 1.2701 | 0.03798 | -0.0514 | 33.4413
13 | 1.2994 | 0.03992 | -0.0499 | 32.5501
14 | 1.3613 | 0.04368 | -0.0477 | 31.1653
14.5 | 1.3877 | 0.04597 | -0.0463 | 30.1871
15 | 1.4143 | 0.04827 | -0.045 | 29.2998
15.5 | 1.4406 | 0.05069 | -0.044 | 28.4198
16 | 1.4673 | 0.05308 | -0.043 | 27.6432
16.5 | 1.4899 | 0.05589 | -0.0419 | 26.6577
17 | 1.5124 | 0.05876 | -0.0409 | 25.7386
17.5 | 1.5296 | 0.06225 | -0.0398 | 24.5719
18 | 1.5513 | 0.06534 | -0.0392 | 23.742
18.5 | 1.5699 | 0.06881 | -0.0386 | 22.815
19 | 1.5863 | 0.0726 | -0.0381 | 21.8499
19.5 | 1.6008 | 0.07667 | -0.0378 | 20.8791
20 | 1.6142 | 0.08096 | -0.0377 | 19.9382

## 69. Re 4M Mach 0.25 (1)
BIGFOIL.COM POLAR EXPORT
NACA66A720
NACA66A720 |  |  |  | Cl Max: | 1.836 | at alpha= | 12 | deg
JavaFoil+Calcfoil stall+Eppler ext transition |  |  |  | L/D Max: | 224.104 | at alpha= | 4.5 | deg
Re: | 4000000 |  |  | Cd Min: | 0.00455 | at alpha= | -1.5 | deg
Mach: | 0.25 |  |  | Cl=0 at alpha= | -5.7698 | deg
|  |  |  | @ Cl=0.1, Cd= | 0.0078132
|  |  |  | @ Cl=0.4, Cd= | 0.0067979
|  |  |  | @ Cl=0.6, Cd= | 0.0045689
alpha (deg) | Cl | Cd | Cm | Cl/Cd
-19.5 | -0.336 | 0.17857 | -0.045 | -1.882
-19 | -0.385 | 0.16779 | -0.047 | -2.293
-18.5 | -0.429 | 0.1606 | -0.048 | -2.671
-18 | -0.469 | 0.1502 | -0.048 | -3.122
-17.5 | -0.505 | 0.14241 | -0.049 | -3.545
-17 | -0.536 | 0.13382 | -0.05 | -4.007
-16.5 | -0.563 | 0.12575 | -0.052 | -4.477
-16 | -0.585 | 0.11745 | -0.053 | -4.977
-15.5 | -0.601 | 0.1114 | -0.054 | -5.393
-15 | -0.611 | 0.10663 | -0.054 | -5.727
-14.5 | -0.615 | 0.10106 | -0.056 | -6.088
-14 | -0.614 | 0.09501 | -0.057 | -6.462
-13.5 | -0.607 | 0.08909 | -0.059 | -6.815
-13 | -0.595 | 0.08311 | -0.061 | -7.154
-12.5 | -0.577 | 0.0772 | -0.065 | -7.48
-12 | -0.556 | 0.07069 | -0.069 | -7.866
-11.5 | -0.611 | 0.01811 | -0.11 | -33.748
-11 | -0.577 | 0.01583 | -0.113 | -36.483
-10.5 | -0.536 | 0.01456 | -0.115 | -36.81
-10 | -0.488 | 0.01359 | -0.117 | -35.887
-9.5 | -0.437 | 0.01276 | -0.119 | -34.221
-9 | -0.385 | 0.01175 | -0.121 | -32.771
-8.5 | -0.331 | 0.01018 | -0.124 | -32.546
-8 | -0.273 | 0.00942 | -0.125 | -29.008
-7.5 | -0.214 | 0.00901 | -0.127 | -23.716
-7 | -0.153 | 0.00897 | -0.128 | -17.088
-6.5 | -0.092 | 0.00863 | -0.13 | -10.628
-6 | -0.029 | 0.00831 | -0.132 | -3.507
-5.5 | 0.034 | 0.00807 | -0.134 | 4.245
-5 | 0.098 | 0.00782 | -0.135 | 12.567
-4.5 | 0.163 | 0.0076 | -0.137 | 21.437
-4 | 0.228 | 0.0074 | -0.139 | 30.806
-3.5 | 0.294 | 0.00722 | -0.141 | 40.651
-3 | 0.361 | 0.0066 | -0.142 | 54.697
-2.5 | 0.428 | 0.00694 | -0.144 | 61.705
-2 | 0.494 | 0.00687 | -0.146 | 71.91
-1.5 | 0.559 | 0.00455 | -0.147 | 122.99
-1 | 0.624 | 0.00458 | -0.149 | 136.417
-0.5 | 0.69 | 0.00462 | -0.15 | 149.376
0 | 0.746 | 0.00479 | -0.152 | 155.81
0.5 | 0.81 | 0.00485 | -0.153 | 166.898
1 | 0.874 | 0.00491 | -0.154 | 177.991
1.5 | 0.937 | 0.00499 | -0.156 | 188.005
2 | 1.001 | 0.00509 | -0.157 | 196.816
2.5 | 1.064 | 0.00519 | -0.158 | 205.198
3 | 1.128 | 0.00534 | -0.16 | 211.016
3.5 | 1.191 | 0.0055 | -0.161 | 216.304
4 | 1.254 | 0.00568 | -0.162 | 220.865
4.5 | 1.303 | 0.00582 | -0.164 | 224.104
5 | 1.355 | 0.00848 | -0.164 | 159.859
5.5 | 1.41 | 0.00955 | -0.165 | 147.637
6 | 1.459 | 0.01676 | -0.166 | 87.078
6.5 | 1.512 | 0.01755 | -0.167 | 86.19
7 | 1.562 | 0.01838 | -0.168 | 84.975
7.5 | 1.609 | 0.01912 | -0.17 | 84.145
8 | 1.652 | 0.01992 | -0.171 | 82.927
8.5 | 1.692 | 0.02079 | -0.172 | 81.393
9 | 1.728 | 0.0216 | -0.173 | 80.007
9.5 | 1.76 | 0.02257 | -0.174 | 77.95
10 | 1.786 | 0.0235 | -0.175 | 76.018
10.5 | 1.808 | 0.02464 | -0.176 | 73.376
11 | 1.823 | 0.02586 | -0.177 | 70.508
11.5 | 1.833 | 0.027 | -0.178 | 67.899
12 | 1.836 | 0.02826 | -0.18 | 64.976
12.5 | 1.833 | 0.02941 | -0.18 | 62.335
13 | 1.816 | 0.03089 | -0.181 | 58.806
13.5 | 1.791 | 0.03252 | -0.182 | 55.062
14 | 1.757 | 0.03399 | -0.183 | 51.694
14.5 | 1.715 | 0.03561 | -0.184 | 48.155
15 | 1.665 | 0.03777 | -0.185 | 44.07
15.5 | 1.606 | 0.03988 | -0.186 | 40.267
16 | 1.539 | 0.04228 | -0.186 | 36.402
16.5 | 1.467 | 0.04451 | -0.187 | 32.956
17 | 1.387 | 0.04797 | -0.187 | 28.904

## 70. Re 4M Mach 0.25 (2)
BIGFOIL.COM POLAR EXPORT
NACA66A720
NACA66A720 |  |  |  | Cl Max: | 1.5737 | at alpha= | 20 | deg
XFOIL ncrit=9 |  |  |  | L/D Max: | 198.272 | at alpha= | 4 | deg
Re: | 4000000 |  |  | Cd Min: | 0.09739 | at alpha= | 20 | deg
Mach: | 0.25 |  |  | Cl=0 at alpha= | -5.873 | deg
|  |  |  | @ Cl=0.1, Cd= | 0.007713
|  |  |  | @ Cl=0.4, Cd= | 0.0065778
|  |  |  | @ Cl=0.6, Cd= | 0.0045865
alpha (deg) | Cl | Cd | Cm | Cl/Cd
-19.5 | -0.643 | 0.07363 | -0.1708 | -8.7329
-19 | -0.7122 | 0.0581 | -0.1804 | -12.2582
-18.5 | -0.7422 | 0.04868 | -0.1855 | -15.2465
-18 | -0.7662 | 0.04117 | -0.1879 | -18.6106
-17.5 | -0.7762 | 0.03571 | -0.1884 | -21.7362
-17 | -0.7739 | 0.03177 | -0.1876 | -24.3595
-16.5 | -0.7712 | 0.02824 | -0.1859 | -27.3088
-16 | -0.761 | 0.02546 | -0.1837 | -29.89
-15.5 | -0.7509 | 0.02289 | -0.1809 | -32.8047
-15 | -0.7295 | 0.02105 | -0.1784 | -34.6556
-14.5 | -0.7156 | 0.01892 | -0.1749 | -37.8224
-14 | -0.6935 | 0.01731 | -0.1717 | -40.0635
-13.5 | -0.6711 | 0.01571 | -0.1684 | -42.718
-13 | -0.633 | 0.01487 | -0.1664 | -42.5689
-12 | -0.554 | 0.01335 | -0.1626 | -41.4981
-11.5 | -0.5126 | 0.01267 | -0.1609 | -40.4578
-11 | -0.4702 | 0.01207 | -0.1593 | -38.9561
-10.5 | -0.4285 | 0.0115 | -0.1574 | -37.2609
-10 | -0.3872 | 0.01099 | -0.1554 | -35.232
-9.5 | -0.3475 | 0.01045 | -0.1531 | -33.2536
-9 | -0.3186 | 0.00994 | -0.1485 | -32.0523
-8.5 | -0.2723 | 0.00957 | -0.147 | -28.4535
-8 | -0.2225 | 0.00927 | -0.1461 | -24.0022
-7.5 | -0.1718 | 0.00895 | -0.1454 | -19.1955
-7 | -0.1189 | 0.00871 | -0.1451 | -13.651
-6.5 | -0.067 | 0.00842 | -0.1446 | -7.9572
-6 | -0.0141 | 0.00815 | -0.1444 | -1.7301
-5.5 | 0.0414 | 0.00793 | -0.1446 | 5.2207
-5 | 0.0982 | 0.00772 | -0.1451 | 12.7202
-4.5 | 0.1549 | 0.0075 | -0.1457 | 20.6533
-4 | 0.212 | 0.0073 | -0.1463 | 29.0411
-3.5 | 0.2698 | 0.00714 | -0.147 | 37.7871
-3 | 0.3274 | 0.00696 | -0.1478 | 47.0402
-2.5 | 0.3846 | 0.00676 | -0.1485 | 56.8935
-2 | 0.437 | 0.00614 | -0.1486 | 71.1726
-1 | 0.5439 | 0.00453 | -0.1498 | 120.0662
-0.5 | 0.6035 | 0.00459 | -0.1509 | 131.4815
0 | 0.663 | 0.00466 | -0.1519 | 142.2747
0.5 | 0.7227 | 0.00479 | -0.153 | 150.8768
1 | 0.7797 | 0.00479 | -0.1535 | 162.7766
1.5 | 0.8346 | 0.00482 | -0.1535 | 173.1535
2 | 0.8834 | 0.00485 | -0.1522 | 182.1443
2.5 | 0.9296 | 0.00499 | -0.1505 | 186.2926
3 | 0.9814 | 0.00514 | -0.15 | 190.9339
3.5 | 1.0327 | 0.00524 | -0.1493 | 197.0802
4 | 1.0786 | 0.00544 | -0.1476 | 198.2721
4.5 | 1.1248 | 0.00568 | -0.1459 | 198.0282
5 | 1.1586 | 0.00617 | -0.1419 | 187.7796
5.5 | 1.1247 | 0.0083 | -0.1255 | 135.506
6 | 1.0874 | 0.01109 | -0.1096 | 98.0523
6.5 | 1.0735 | 0.01366 | -0.0986 | 78.5871
7 | 1.0687 | 0.01627 | -0.0898 | 65.6853
7.5 | 1.0701 | 0.01884 | -0.0824 | 56.7994
8 | 1.0711 | 0.02164 | -0.0754 | 49.4963
8.5 | 1.0765 | 0.0244 | -0.0694 | 44.1189
9 | 1.0817 | 0.02734 | -0.0637 | 39.5647
9.5 | 1.0918 | 0.0302 | -0.059 | 36.1523
10 | 1.1095 | 0.03273 | -0.0553 | 33.8986
10.5 | 1.1407 | 0.0346 | -0.0534 | 32.9682
11 | 1.175 | 0.0363 | -0.0518 | 32.3691
11.5 | 1.2077 | 0.03813 | -0.0502 | 31.6732
12 | 1.2404 | 0.04005 | -0.0487 | 30.9713
12.5 | 1.2728 | 0.04199 | -0.0472 | 30.312
13 | 1.3028 | 0.04423 | -0.0456 | 29.4551
13.5 | 1.3347 | 0.04632 | -0.0442 | 28.8148
14 | 1.362 | 0.04886 | -0.0426 | 27.8756
14.5 | 1.3896 | 0.05141 | -0.0412 | 27.0298
15 | 1.4163 | 0.05414 | -0.0398 | 26.16
15.5 | 1.4433 | 0.05687 | -0.0386 | 25.3789
16 | 1.4653 | 0.06017 | -0.0373 | 24.3527
16.5 | 1.4835 | 0.0639 | -0.0359 | 23.216
17 | 1.5052 | 0.06741 | -0.0349 | 22.329
17.5 | 1.5239 | 0.07131 | -0.0341 | 21.3701
18 | 1.5402 | 0.07558 | -0.0334 | 20.3784
18.5 | 1.554 | 0.08024 | -0.033 | 19.3669
19 | 1.5663 | 0.08515 | -0.0328 | 18.3946
19.5 | 1.5731 | 0.09083 | -0.0329 | 17.3192
20 | 1.5737 | 0.09739 | -0.0334 | 16.1587

## 71. Re 4M Mach 0.50 (1)
BIGFOIL.COM POLAR EXPORT
NACA66A720
NACA66A720 |  |  |  | Cl Max: | 1.731 | at alpha= | 8 | deg
JavaFoil+Calcfoil stall+Eppler ext transition |  |  |  | L/D Max: | 211.599 | at alpha= | 4 | deg
Re: | 4000000 |  |  | Cd Min: | 0.00495 | at alpha= | -1.5 | deg
Mach: | 0.5 |  |  | Cl=0 at alpha= | -5.7681 | deg
|  |  |  | @ Cl=0.1, Cd= | 0.0088939
|  |  |  | @ Cl=0.4, Cd= | 0.0078074
|  |  |  | @ Cl=0.6, Cd= | 0.005725
alpha (deg) | Cl | Cd | Cm | Cl/Cd
-20 | -0.821 | 0.16178 | -0.058 | -5.073
-19.5 | -0.794 | 0.16113 | -0.06 | -4.927
-19 | -0.764 | 0.15548 | -0.06 | -4.915
-18.5 | -0.734 | 0.15113 | -0.058 | -4.855
-18 | -0.705 | 0.14679 | -0.058 | -4.802
-17.5 | -0.676 | 0.14112 | -0.059 | -4.793
-17 | -0.648 | 0.13681 | -0.06 | -4.737
-16.5 | -0.62 | 0.13257 | -0.061 | -4.674
-16 | -0.589 | 0.12697 | -0.058 | -4.643
-15.5 | -0.561 | 0.12233 | -0.059 | -4.585
-15 | -0.532 | 0.11781 | -0.06 | -4.518
-14.5 | -0.504 | 0.11437 | -0.061 | -4.404
-14 | -0.475 | 0.11059 | -0.062 | -4.295
-13.5 | -0.446 | 0.10663 | -0.063 | -4.186
-13 | -0.417 | 0.10245 | -0.062 | -4.074
-12.5 | -0.388 | 0.09522 | -0.061 | -4.077
-12 | -0.359 | 0.0834 | -0.062 | -4.311
-11.5 | -0.331 | 0.07638 | -0.063 | -4.331
-11 | -0.302 | 0.07855 | -0.065 | -3.848
-10.5 | -0.273 | 0.07223 | -0.066 | -3.786
-10 | -0.244 | 0.08512 | -0.062 | -2.866
-9.5 | -0.342 | 0.06332 | -0.067 | -5.403
-9 | -0.323 | 0.05731 | -0.071 | -5.628
-8.5 | -0.287 | 0.05122 | -0.079 | -5.594
-8 | -0.284 | 0.01328 | -0.136 | -21.386
-7.5 | -0.226 | 0.01165 | -0.138 | -19.409
-7 | -0.164 | 0.01095 | -0.14 | -14.973
-6.5 | -0.099 | 0.0103 | -0.142 | -9.614
-6 | -0.032 | 0.00964 | -0.145 | -3.295
-5.5 | 0.037 | 0.00924 | -0.147 | 4.054
-5 | 0.108 | 0.00885 | -0.149 | 12.177
-4.5 | 0.179 | 0.00857 | -0.15 | 20.894
-4 | 0.251 | 0.00831 | -0.152 | 30.188
-3.5 | 0.324 | 0.00802 | -0.154 | 40.35
-3 | 0.399 | 0.00781 | -0.156 | 51.122
-2.5 | 0.472 | 0.00762 | -0.158 | 61.926
-2 | 0.545 | 0.00743 | -0.16 | 73.415
-1.5 | 0.625 | 0.00495 | -0.164 | 126.355
-1 | 0.698 | 0.00499 | -0.165 | 139.951
-0.5 | 0.771 | 0.00504 | -0.167 | 153.075
0 | 0.83 | 0.0053 | -0.169 | 156.758
0.5 | 0.901 | 0.00539 | -0.17 | 167.124
1 | 0.972 | 0.00551 | -0.172 | 176.555
1.5 | 1.043 | 0.00562 | -0.173 | 185.752
2 | 1.114 | 0.00573 | -0.175 | 194.4
2.5 | 1.185 | 0.00594 | -0.176 | 199.561
3 | 1.255 | 0.00612 | -0.178 | 205.174
3.5 | 1.325 | 0.00635 | -0.179 | 208.721
4 | 1.395 | 0.00659 | -0.181 | 211.599
4.5 | 1.437 | 0.00955 | -0.181 | 150.536
5 | 1.497 | 0.01093 | -0.182 | 136.959
5.5 | 1.55 | 0.02033 | -0.183 | 76.24
6 | 1.604 | 0.02154 | -0.185 | 74.474
6.5 | 1.654 | 0.02261 | -0.186 | 73.149
7 | 1.693 | 0.02378 | -0.187 | 71.192
7.5 | 1.72 | 0.02523 | -0.189 | 68.196
8 | 1.731 | 0.02653 | -0.19 | 65.241
8.5 | 1.715 | 0.02831 | -0.191 | 60.602
9 | 1.65 | 0.03031 | -0.192 | 54.443
9.5 | 1.421 | 0.03284 | -0.193 | 43.283
10 | 0.891 | 0.07214 | -0.086 | 12.353
10.5 | 1.101 | 0.03607 | -0.196 | 30.517
11 | 1.131 | 0.03803 | -0.197 | 29.744
11.5 | 0.973 | 0.08972 | -0.092 | 10.848
12 | 1.001 | 0.09399 | -0.095 | 10.648
12.5 | 1.028 | 0.09718 | -0.095 | 10.576
13 | 1.056 | 0.10316 | -0.1 | 10.235

## 72. Re 4M Mach 0.50 (2)
BIGFOIL.COM POLAR EXPORT
NACA66A720
NACA66A720 |  |  |  | Cl Max: | 1.365 | at alpha= | 15 | deg
XFOIL ncrit=9 |  |  |  | L/D Max: | 154.622 | at alpha= | 3.5 | deg
Re: | 4000000 |  |  | Cd Min: | 0.19666 | at alpha= | 20 | deg
Mach: | 0.5 |  |  | Cl=0 at alpha= | -6.2671 | deg
|  |  |  | @ Cl=0.1, Cd= | 0.008709
|  |  |  | @ Cl=0.4, Cd= | 0.0074964
|  |  |  | @ Cl=0.6, Cd= | 0.0054119
alpha (deg) | Cl | Cd | Cm | Cl/Cd
-20 | -0.0951 | 0.15082 | -0.113 | -0.63055
-19 | -0.0621 | 0.14046 | -0.1246 | -0.44212
-18.5 | -0.0453 | 0.13555 | -0.1303 | -0.33419
-18 | -0.0284 | 0.13082 | -0.136 | -0.21709
-17.5 | -0.004 | 0.12741 | -0.141 | -0.031395
-16.5 | 0.0111 | 0.11723 | -0.1541 | 0.094686
-16 | 0.0189 | 0.11083 | -0.1596 | 0.17053
-15.5 | 0.0183 | 0.11509 | -0.1856 | 0.15901
-14.5 | 0.0267 | 0.09904 | -0.1943 | 0.26959
-14 | -0.005 | 0.08652 | -0.2006 | -0.05779
-13.5 | -0.0506 | 0.07311 | -0.2078 | -0.69211
-13 | -0.114 | 0.05728 | -0.2166 | -1.9902
-12.5 | -0.1494 | 0.04579 | -0.2242 | -3.2627
-12 | -0.1725 | 0.03815 | -0.2271 | -4.5216
-11.5 | -0.1881 | 0.0326 | -0.2266 | -5.7699
-11 | -0.2158 | 0.02719 | -0.2235 | -7.9367
-10.5 | -0.2271 | 0.02316 | -0.2188 | -9.8057
-10 | -0.2404 | 0.01912 | -0.2124 | -12.5732
-9.5 | -0.2269 | 0.01649 | -0.2067 | -13.7599
-9 | -0.1994 | 0.01469 | -0.2015 | -13.5739
-8.5 | -0.1677 | 0.0133 | -0.1965 | -12.609
-8 | -0.1272 | 0.01238 | -0.1925 | -10.2746
-7.5 | -0.0907 | 0.01136 | -0.1879 | -7.9842
-7 | -0.0506 | 0.01054 | -0.1838 | -4.8008
-6.5 | -0.015 | 0.00989 | -0.1787 | -1.5167
-6 | 0.0172 | 0.00946 | -0.1727 | 1.8182
-5.5 | 0.0622 | 0.00896 | -0.169 | 6.942
-5 | 0.1149 | 0.00861 | -0.1666 | 13.3449
-4.5 | 0.1705 | 0.00834 | -0.1649 | 20.4436
-4 | 0.2272 | 0.00811 | -0.1634 | 28.0148
-3.5 | 0.2818 | 0.00786 | -0.1617 | 35.8524
-3 | 0.336 | 0.00768 | -0.1599 | 43.75
-2.5 | 0.384 | 0.00753 | -0.1569 | 50.996
-2 | 0.4411 | 0.00741 | -0.1559 | 59.5277
-1.5 | 0.4934 | 0.00693 | -0.1543 | 71.1977
-1 | 0.5481 | 0.00609 | -0.1539 | 90
-0.5 | 0.6078 | 0.00531 | -0.1544 | 114.4633
0 | 0.6708 | 0.00546 | -0.1546 | 122.8571
0.5 | 0.7339 | 0.00563 | -0.1547 | 130.3552
1 | 0.795 | 0.00582 | -0.1545 | 136.5979
1.5 | 0.8516 | 0.00601 | -0.1533 | 141.6972
2 | 0.91 | 0.00625 | -0.1526 | 145.6
2.5 | 0.9706 | 0.00646 | -0.1522 | 150.2477
3 | 1.0258 | 0.00674 | -0.1507 | 152.1958
3.5 | 1.0839 | 0.00701 | -0.1497 | 154.622
4 | 1.1337 | 0.00745 | -0.1471 | 152.1745
4.5 | 1.1861 | 0.0079 | -0.1449 | 150.1392
5 | 1.2256 | 0.00867 | -0.1404 | 141.361
5.5 | 1.1987 | 0.0113 | -0.1249 | 106.0796
6 | 1.1615 | 0.01485 | -0.1089 | 78.2155
6.5 | 1.1215 | 0.01907 | -0.094 | 58.8096
7 | 1.1056 | 0.02279 | -0.0834 | 48.5125
7.5 | 1.0942 | 0.02657 | -0.0741 | 41.1818
8 | 1.0919 | 0.03017 | -0.0665 | 36.1916
8.5 | 1.0967 | 0.03368 | -0.0602 | 32.5624
9 | 1.1 | 0.03752 | -0.0542 | 29.3177
9.5 | 1.0972 | 0.04198 | -0.0482 | 26.1363
10 | 1.1133 | 0.04567 | -0.0442 | 24.3771
10.5 | 1.1481 | 0.04834 | -0.042 | 23.7505
11 | 1.1846 | 0.05101 | -0.0398 | 23.2229
11.5 | 1.2183 | 0.05402 | -0.0376 | 22.5528
12 | 1.2517 | 0.05716 | -0.0355 | 21.8982
12.5 | 1.2813 | 0.06072 | -0.0333 | 21.1018
13 | 1.3092 | 0.06462 | -0.0312 | 20.26
13.5 | 1.3327 | 0.06905 | -0.0292 | 19.3005
14 | 1.3475 | 0.07446 | -0.0273 | 18.097
14.5 | 1.3618 | 0.08019 | -0.0258 | 16.9822
15 | 1.365 | 0.08725 | -0.0249 | 15.6447
15.5 | 1.3631 | 0.09514 | -0.0247 | 14.3273
16 | 1.356 | 0.10386 | -0.0254 | 13.056
16.5 | 1.3457 | 0.11324 | -0.0271 | 11.8836
17 | 1.3338 | 0.12309 | -0.0297 | 10.836
17.5 | 1.319 | 0.13355 | -0.0335 | 9.8765
18 | 1.297 | 0.14525 | -0.0389 | 8.9294
18.5 | 1.2727 | 0.15766 | -0.0456 | 8.0724
19 | 1.2493 | 0.17043 | -0.0534 | 7.3303
19.5 | 1.2276 | 0.18347 | -0.0619 | 6.691
20 | 1.2084 | 0.19666 | -0.0709 | 6.1446

## 73. Re 5M Mach 0.00 (1)
BIGFOIL.COM POLAR EXPORT
NACA66A720
NACA66A720 |  |  |  | Cl Max: | 1.893 | at alpha= | 13.5 | deg
JavaFoil+Calcfoil stall+Eppler ext transition |  |  |  | L/D Max: | 225.586 | at alpha= | 3.5 | deg
Re: | 5000000 |  |  | Cd Min: | 0.00425 | at alpha= | -1.5 | deg
Mach: | 0 |  |  | Cl=0 at alpha= | -5.7705 | deg
|  |  |  | @ Cl=0.1, Cd= | 0.0072362
|  |  |  | @ Cl=0.4, Cd= | 0.0065728
|  |  |  | @ Cl=0.6, Cd= | 0.0042961
alpha (deg) | Cl | Cd | Cm | Cl/Cd
-20 | -0.698 | 0.15887 | -0.048 | -4.394
-19.5 | -0.708 | 0.1531 | -0.048 | -4.622
-19 | -0.716 | 0.14721 | -0.049 | -4.866
-18.5 | -0.723 | 0.14024 | -0.05 | -5.156
-18 | -0.728 | 0.13314 | -0.051 | -5.466
-17.5 | -0.73 | 0.12651 | -0.052 | -5.773
-17 | -0.731 | 0.12056 | -0.053 | -6.06
-16.5 | -0.728 | 0.11396 | -0.055 | -6.392
-16 | -0.723 | 0.10849 | -0.056 | -6.661
-15.5 | -0.715 | 0.10193 | -0.058 | -7.013
-15 | -0.704 | 0.0957 | -0.06 | -7.356
-14.5 | -0.692 | 0.08718 | -0.065 | -7.942
-14 | -0.674 | 0.08285 | -0.066 | -8.132
-13.5 | -0.668 | 0.06482 | -0.078 | -10.31
-13 | -0.715 | 0.02233 | -0.101 | -32.008
-12.5 | -0.691 | 0.01822 | -0.104 | -37.921
-12 | -0.656 | 0.01683 | -0.106 | -39.007
-11.5 | -0.62 | 0.01515 | -0.108 | -40.899
-11 | -0.579 | 0.01364 | -0.11 | -42.423
-10.5 | -0.533 | 0.0127 | -0.112 | -41.978
-10 | -0.486 | 0.01158 | -0.115 | -41.919
-9.5 | -0.435 | 0.01074 | -0.117 | -40.459
-9 | -0.381 | 0.00959 | -0.119 | -39.748
-8.5 | -0.325 | 0.00922 | -0.12 | -35.25
-8 | -0.268 | 0.00893 | -0.122 | -29.992
-7.5 | -0.209 | 0.00859 | -0.124 | -24.391
-7 | -0.15 | 0.00828 | -0.126 | -18.114
-6.5 | -0.09 | 0.00806 | -0.128 | -11.12
-6 | -0.028 | 0.0073 | -0.129 | -3.898
-5.5 | 0.033 | 0.00708 | -0.131 | 4.718
-5 | 0.096 | 0.00728 | -0.132 | 13.158
-4.5 | 0.159 | 0.00659 | -0.134 | 24.094
-4 | 0.223 | 0.00698 | -0.136 | 31.941
-3.5 | 0.286 | 0.00679 | -0.137 | 42.193
-3 | 0.351 | 0.00668 | -0.139 | 52.641
-2.5 | 0.415 | 0.00654 | -0.14 | 63.457
-2 | 0.478 | 0.00638 | -0.142 | 74.942
-1.5 | 0.541 | 0.00425 | -0.143 | 127.378
-1 | 0.605 | 0.0043 | -0.144 | 140.606
-0.5 | 0.668 | 0.00432 | -0.146 | 154.607
0 | 0.724 | 0.00442 | -0.147 | 163.61
0.5 | 0.786 | 0.00448 | -0.148 | 175.271
1 | 0.848 | 0.00456 | -0.15 | 185.847
1.5 | 0.91 | 0.00464 | -0.151 | 196.104
2 | 0.971 | 0.00477 | -0.153 | 203.753
2.5 | 1.033 | 0.00487 | -0.154 | 212.126
3 | 1.094 | 0.00499 | -0.155 | 219.145
3.5 | 1.155 | 0.00512 | -0.156 | 225.586
4 | 1.212 | 0.00691 | -0.157 | 175.383
4.5 | 1.26 | 0.00774 | -0.158 | 162.856
5 | 1.315 | 0.00867 | -0.159 | 151.752
5.5 | 1.37 | 0.00963 | -0.16 | 142.274
6 | 1.423 | 0.01062 | -0.161 | 133.963
6.5 | 1.472 | 0.01588 | -0.162 | 92.677
7 | 1.521 | 0.01652 | -0.163 | 92.11
7.5 | 1.569 | 0.01719 | -0.164 | 91.276
8 | 1.615 | 0.01786 | -0.166 | 90.429
8.5 | 1.658 | 0.01854 | -0.167 | 89.389
9 | 1.698 | 0.01927 | -0.168 | 88.114
9.5 | 1.735 | 0.02001 | -0.169 | 86.69
10 | 1.769 | 0.02082 | -0.17 | 84.963
10.5 | 1.799 | 0.02169 | -0.171 | 82.971
11 | 1.826 | 0.02252 | -0.172 | 81.096
11.5 | 1.849 | 0.02353 | -0.173 | 78.591
12 | 1.869 | 0.02441 | -0.174 | 76.538
12.5 | 1.884 | 0.02546 | -0.175 | 73.983
13 | 1.891 | 0.02649 | -0.176 | 71.385
13.5 | 1.893 | 0.02755 | -0.177 | 68.735
14 | 1.891 | 0.02879 | -0.178 | 65.686
14.5 | 1.884 | 0.03003 | -0.179 | 62.747
15 | 1.873 | 0.03135 | -0.18 | 59.745
15.5 | 1.857 | 0.0327 | -0.181 | 56.795
16 | 1.837 | 0.03404 | -0.181 | 53.984
16.5 | 1.814 | 0.03591 | -0.182 | 50.512
17 | 1.788 | 0.03718 | -0.183 | 48.082
17.5 | 1.757 | 0.03909 | -0.183 | 44.96
18 | 1.724 | 0.0411 | -0.184 | 41.956
18.5 | 1.689 | 0.04298 | -0.185 | 39.294

## 74. Re 5M Mach 0.00 (2)
BIGFOIL.COM POLAR EXPORT
NACA66A720
NACA66A720 |  |  |  | Cl Max: | 1.6429 | at alpha= | 20 | deg
XFOIL ncrit=9 |  |  |  | L/D Max: | 227.394 | at alpha= | 4 | deg
Re: | 5000000 |  |  | Cd Min: | 0.0755 | at alpha= | 20 | deg
Mach: | 0 |  |  | Cl=0 at alpha= | -5.8529 | deg
|  |  |  | @ Cl=0.1, Cd= | 0.0071055
|  |  |  | @ Cl=0.4, Cd= | 0.0060208
|  |  |  | @ Cl=0.6, Cd= | 0.0042113
alpha (deg) | Cl | Cd | Cm | Cl/Cd
-20 | -0.9512 | 0.03706 | -0.1704 | -25.6665
-19.5 | -0.9451 | 0.03347 | -0.1705 | -28.2372
-19 | -0.935 | 0.03045 | -0.17 | -30.7061
-18.5 | -0.92 | 0.028 | -0.1692 | -32.8571
-18 | -0.9058 | 0.02567 | -0.1679 | -35.2863
-17.5 | -0.8856 | 0.02388 | -0.1666 | -37.0854
-17 | -0.8638 | 0.02222 | -0.1651 | -38.8749
-16.5 | -0.8415 | 0.02071 | -0.1634 | -40.6325
-16 | -0.8168 | 0.01932 | -0.1617 | -42.2774
-15.5 | -0.7933 | 0.01795 | -0.1595 | -44.195
-15 | -0.7654 | 0.01676 | -0.1577 | -45.6683
-14.5 | -0.7625 | 0.01456 | -0.1528 | -52.3695
-14 | -0.7274 | 0.01376 | -0.1514 | -52.8634
-13.5 | -0.6923 | 0.01301 | -0.1498 | -53.2129
-13 | -0.6543 | 0.01241 | -0.1485 | -52.7236
-12.5 | -0.6153 | 0.01183 | -0.1473 | -52.0118
-12 | -0.5782 | 0.01119 | -0.1457 | -51.6711
-11.5 | -0.5404 | 0.01065 | -0.144 | -50.7418
-11 | -0.5038 | 0.0102 | -0.1418 | -49.3922
-10.5 | -0.4716 | 0.00989 | -0.1385 | -47.6845
-10 | -0.4271 | 0.00958 | -0.1375 | -44.5825
-9.5 | -0.379 | 0.00928 | -0.137 | -40.8405
-9 | -0.3311 | 0.00893 | -0.1366 | -37.0773
-8.5 | -0.2813 | 0.00862 | -0.1364 | -32.6334
-8 | -0.2296 | 0.00839 | -0.1366 | -27.3659
-7.5 | -0.1774 | 0.00816 | -0.1368 | -21.7402
-7 | -0.1241 | 0.00798 | -0.1372 | -15.5514
-6.5 | -0.0703 | 0.00778 | -0.1377 | -9.036
-6 | -0.0163 | 0.0075 | -0.1383 | -2.1733
-5.5 | 0.0391 | 0.00729 | -0.1391 | 5.3635
-5 | 0.0952 | 0.00712 | -0.14 | 13.3708
-4.5 | 0.1515 | 0.00695 | -0.1409 | 21.7986
-4 | 0.2077 | 0.00676 | -0.1418 | 30.7249
-3.5 | 0.2645 | 0.00661 | -0.1429 | 40.0151
-3 | 0.3211 | 0.00647 | -0.1439 | 49.6291
-2.5 | 0.3765 | 0.00623 | -0.1447 | 60.4334
-2 | 0.4293 | 0.00576 | -0.1452 | 74.5312
-1.5 | 0.482 | 0.00517 | -0.1458 | 93.2302
-1 | 0.5351 | 0.0044 | -0.1467 | 121.6136
-0.5 | 0.5921 | 0.00421 | -0.1479 | 140.6413
0 | 0.6514 | 0.00422 | -0.1493 | 154.3602
0.5 | 0.7103 | 0.00423 | -0.1507 | 167.9196
1 | 0.7686 | 0.00429 | -0.1519 | 179.1608
1.5 | 0.8241 | 0.00432 | -0.1526 | 190.7639
2 | 0.8773 | 0.00442 | -0.1528 | 198.4842
2.5 | 0.9329 | 0.00446 | -0.1535 | 209.1704
3 | 0.9877 | 0.00447 | -0.1541 | 220.962
3.5 | 1.0314 | 0.00455 | -0.1522 | 226.6813
4 | 1.0733 | 0.00472 | -0.1501 | 227.3941
4.5 | 1.1097 | 0.00503 | -0.1469 | 220.6163
5 | 1.0828 | 0.00666 | -0.1313 | 162.5826
5.5 | 1.0567 | 0.00878 | -0.117 | 120.3531
6 | 1.0453 | 0.01083 | -0.1061 | 96.5189
6.5 | 1.045 | 0.01281 | -0.0977 | 81.5769
7 | 1.0458 | 0.015 | -0.0899 | 69.72
7.5 | 1.0533 | 0.01713 | -0.0836 | 61.4886
8.5 | 1.0695 | 0.02181 | -0.0721 | 49.0371
9 | 1.0833 | 0.02407 | -0.0676 | 45.0062
9.5 | 1.0975 | 0.02643 | -0.0633 | 41.5248
10 | 1.121 | 0.02839 | -0.0605 | 39.4857
10.5 | 1.1542 | 0.02984 | -0.059 | 38.6796
11 | 1.1885 | 0.03123 | -0.0577 | 38.0564
11.5 | 1.2195 | 0.03289 | -0.0561 | 37.0781
12 | 1.2536 | 0.03435 | -0.055 | 36.4949
12.5 | 1.2833 | 0.03615 | -0.0535 | 35.4993
13 | 1.316 | 0.03776 | -0.0524 | 34.8517
13.5 | 1.3483 | 0.03941 | -0.0513 | 34.2121
14 | 1.3752 | 0.04155 | -0.0499 | 33.0975
14.5 | 1.4047 | 0.04348 | -0.0487 | 32.3068
15 | 1.4323 | 0.0456 | -0.0476 | 31.4101
15.5 | 1.4606 | 0.0477 | -0.0466 | 30.6205
16 | 1.4863 | 0.05006 | -0.0455 | 29.6904
16.5 | 1.5088 | 0.05276 | -0.0443 | 28.5974
17 | 1.5319 | 0.05543 | -0.0433 | 27.6367
17.5 | 1.5551 | 0.05815 | -0.0425 | 26.7429
18 | 1.5764 | 0.06112 | -0.0417 | 25.7919
18.5 | 1.5973 | 0.06417 | -0.0411 | 24.8917
19 | 1.6141 | 0.06772 | -0.0404 | 23.8349
19.5 | 1.6288 | 0.07152 | -0.0399 | 22.774
20 | 1.6429 | 0.0755 | -0.0395 | 21.7603

## 75. Re 5M Mach 0.10 (1)
BIGFOIL.COM POLAR EXPORT
NACA66A720
NACA66A720 |  |  |  | Cl Max: | 1.885 | at alpha= | 13 | deg
JavaFoil+Calcfoil stall+Eppler ext transition |  |  |  | L/D Max: | 224.914 | at alpha= | 3.5 | deg
Re: | 5000000 |  |  | Cd Min: | 0.00427 | at alpha= | -1.5 | deg
Mach: | 0.1 |  |  | Cl=0 at alpha= | -5.7698 | deg
|  |  |  | @ Cl=0.1, Cd= | 0.0072973
|  |  |  | @ Cl=0.4, Cd= | 0.0065472
|  |  |  | @ Cl=0.6, Cd= | 0.0042875
alpha (deg) | Cl | Cd | Cm | Cl/Cd
-20 | -0.659 | 0.16116 | -0.047 | -4.088
-19.5 | -0.672 | 0.15623 | -0.047 | -4.299
-19 | -0.684 | 0.14914 | -0.048 | -4.584
-18.5 | -0.694 | 0.14178 | -0.049 | -4.892
-18 | -0.702 | 0.1346 | -0.051 | -5.213
-17.5 | -0.707 | 0.12829 | -0.052 | -5.514
-17 | -0.711 | 0.12231 | -0.053 | -5.81
-16.5 | -0.711 | 0.11555 | -0.054 | -6.152
-16 | -0.708 | 0.11045 | -0.055 | -6.408
-15.5 | -0.703 | 0.10249 | -0.058 | -6.863
-15 | -0.695 | 0.09612 | -0.06 | -7.228
-14.5 | -0.682 | 0.09132 | -0.062 | -7.466
-14 | -0.669 | 0.08267 | -0.066 | -8.092
-13.5 | -0.649 | 0.0782 | -0.068 | -8.297
-13 | -0.671 | 0.04128 | -0.091 | -16.249
-12.5 | -0.687 | 0.01924 | -0.104 | -35.687
-12 | -0.657 | 0.01671 | -0.107 | -39.308
-11.5 | -0.62 | 0.01513 | -0.109 | -40.978
-11 | -0.579 | 0.01382 | -0.111 | -41.891
-10.5 | -0.534 | 0.01296 | -0.113 | -41.184
-10 | -0.485 | 0.012 | -0.115 | -40.446
-9.5 | -0.436 | 0.01087 | -0.117 | -40.073
-9 | -0.382 | 0.01034 | -0.119 | -36.897
-8.5 | -0.326 | 0.00932 | -0.121 | -35.01
-8 | -0.269 | 0.00898 | -0.123 | -29.907
-7.5 | -0.21 | 0.00866 | -0.125 | -24.262
-7 | -0.151 | 0.00834 | -0.126 | -18.046
-6.5 | -0.09 | 0.00809 | -0.128 | -11.122
-6 | -0.029 | 0.00734 | -0.129 | -3.89
-5.5 | 0.034 | 0.00751 | -0.131 | 4.464
-5 | 0.096 | 0.00731 | -0.133 | 13.159
-4.5 | 0.159 | 0.00711 | -0.134 | 22.419
-4 | 0.223 | 0.00669 | -0.136 | 33.375
-3.5 | 0.288 | 0.00686 | -0.138 | 41.972
-3 | 0.353 | 0.00665 | -0.139 | 53.128
-2.5 | 0.417 | 0.00651 | -0.141 | 64.032
-2 | 0.481 | 0.00643 | -0.142 | 74.697
-1.5 | 0.544 | 0.00427 | -0.144 | 127.363
-1 | 0.608 | 0.00429 | -0.145 | 141.606
-0.5 | 0.671 | 0.00435 | -0.146 | 154.34
0 | 0.727 | 0.00446 | -0.148 | 163.026
0.5 | 0.79 | 0.00451 | -0.149 | 175.163
1 | 0.852 | 0.00458 | -0.151 | 186.217
1.5 | 0.914 | 0.00464 | -0.152 | 197.084
2 | 0.976 | 0.00478 | -0.153 | 204.319
2.5 | 1.038 | 0.00491 | -0.155 | 211.418
3 | 1.099 | 0.005 | -0.156 | 219.943
3.5 | 1.161 | 0.00516 | -0.157 | 224.914
4 | 1.218 | 0.007 | -0.158 | 174.081
4.5 | 1.266 | 0.00781 | -0.159 | 162.057
5 | 1.321 | 0.00874 | -0.16 | 151.199
5.5 | 1.376 | 0.00973 | -0.161 | 141.441
6 | 1.429 | 0.01073 | -0.162 | 133.127
6.5 | 1.478 | 0.01602 | -0.163 | 92.277
7 | 1.528 | 0.01669 | -0.164 | 91.575
7.5 | 1.576 | 0.01738 | -0.165 | 90.685
8 | 1.621 | 0.01805 | -0.166 | 89.778
8.5 | 1.664 | 0.01876 | -0.168 | 88.674
9 | 1.703 | 0.0195 | -0.169 | 87.33
9.5 | 1.74 | 0.02033 | -0.17 | 85.569
10 | 1.773 | 0.02112 | -0.171 | 83.943
10.5 | 1.802 | 0.02193 | -0.172 | 82.162
11 | 1.828 | 0.02288 | -0.173 | 79.888
11.5 | 1.849 | 0.02382 | -0.174 | 77.621
12 | 1.866 | 0.02484 | -0.175 | 75.125
12.5 | 1.88 | 0.02592 | -0.176 | 72.527
13 | 1.885 | 0.02702 | -0.177 | 69.758
13.5 | 1.883 | 0.02812 | -0.178 | 66.972
14 | 1.878 | 0.02929 | -0.179 | 64.105
14.5 | 1.867 | 0.03061 | -0.18 | 60.985
15 | 1.851 | 0.03205 | -0.181 | 57.76
15.5 | 1.831 | 0.03324 | -0.181 | 55.086
16 | 1.807 | 0.03506 | -0.182 | 51.55
16.5 | 1.779 | 0.03687 | -0.183 | 48.245
17 | 1.747 | 0.03828 | -0.184 | 45.633
17.5 | 1.711 | 0.04013 | -0.184 | 42.64
18 | 1.673 | 0.04216 | -0.185 | 39.678

## 76. Re 5M Mach 0.10 (2)
BIGFOIL.COM POLAR EXPORT
NACA66A720
NACA66A720 |  |  |  | Cl Max: | 1.6363 | at alpha= | 20 | deg
XFOIL ncrit=9 |  |  |  | L/D Max: | 225.472 | at alpha= | 4 | deg
Re: | 5000000 |  |  | Cd Min: | 0.07832 | at alpha= | 20 | deg
Mach: | 0.1 |  |  | Cl=0 at alpha= | -5.8561 | deg
|  |  |  | @ Cl=0.1, Cd= | 0.0071277
|  |  |  | @ Cl=0.4, Cd= | 0.005877
|  |  |  | @ Cl=0.6, Cd= | 0.0042209
alpha (deg) | Cl | Cd | Cm | Cl/Cd
-20 | -0.928 | 0.04022 | -0.1732 | -23.0731
-19.5 | -0.9269 | 0.03592 | -0.1737 | -25.8046
-19 | -0.9205 | 0.03238 | -0.1735 | -28.428
-18.5 | -0.9087 | 0.02955 | -0.1728 | -30.7513
-18 | -0.8967 | 0.02693 | -0.1715 | -33.2974
-17.5 | -0.8788 | 0.02489 | -0.1701 | -35.3074
-17 | -0.8587 | 0.02304 | -0.1685 | -37.27
-16.5 | -0.8379 | 0.02139 | -0.1667 | -39.1725
-16 | -0.8123 | 0.01998 | -0.165 | -40.6557
-15.5 | -0.7885 | 0.01856 | -0.1629 | -42.4838
-15 | -0.7608 | 0.01732 | -0.161 | -43.9261
-14 | -0.7259 | 0.0141 | -0.1542 | -51.4823
-13.5 | -0.6914 | 0.01329 | -0.1524 | -52.0241
-12.5 | -0.6149 | 0.01202 | -0.1496 | -51.1564
-12 | -0.5766 | 0.01139 | -0.1481 | -50.6234
-11.5 | -0.5385 | 0.01082 | -0.1463 | -49.7689
-11 | -0.5008 | 0.01034 | -0.1443 | -48.4333
-10.5 | -0.4668 | 0.00994 | -0.1414 | -46.9618
-10 | -0.427 | 0.00965 | -0.1393 | -44.2487
-9.5 | -0.3794 | 0.00934 | -0.1386 | -40.621
-9 | -0.3311 | 0.00901 | -0.1381 | -36.7481
-8.5 | -0.2818 | 0.00868 | -0.1377 | -32.4654
-8 | -0.2302 | 0.00844 | -0.1378 | -27.2749
-7.5 | -0.1779 | 0.00821 | -0.1379 | -21.6687
-7 | -0.1245 | 0.00802 | -0.1382 | -15.5237
-6.5 | -0.0698 | 0.00783 | -0.1388 | -8.9144
-6 | -0.016 | 0.00753 | -0.1392 | -2.1248
-5.5 | 0.0396 | 0.00732 | -0.14 | 5.4098
-5 | 0.0959 | 0.00714 | -0.1408 | 13.4314
-4.5 | 0.1526 | 0.00697 | -0.1418 | 21.8938
-4 | 0.209 | 0.00678 | -0.1426 | 30.826
-3.5 | 0.2659 | 0.00663 | -0.1436 | 40.1056
-3 | 0.3227 | 0.00649 | -0.1446 | 49.7227
-1.5 | 0.4841 | 0.00521 | -0.1465 | 92.9175
-1 | 0.5375 | 0.00444 | -0.1474 | 121.0586
-0.5 | 0.5948 | 0.00422 | -0.1486 | 140.9479
0 | 0.6544 | 0.00423 | -0.15 | 154.7045
0.5 | 0.7135 | 0.00425 | -0.1513 | 167.8824
1 | 0.772 | 0.00431 | -0.1525 | 179.1183
1.5 | 0.8274 | 0.00434 | -0.1531 | 190.6452
2 | 0.8804 | 0.00444 | -0.1532 | 198.2883
2.5 | 0.936 | 0.00448 | -0.1538 | 208.9286
3 | 0.9884 | 0.00449 | -0.1537 | 220.1336
3.5 | 1.0325 | 0.00459 | -0.1519 | 224.9455
4 | 1.0755 | 0.00477 | -0.15 | 225.4717
4.5 | 1.1135 | 0.00507 | -0.147 | 219.6252
5 | 1.0881 | 0.00669 | -0.1318 | 162.6457
5.5 | 1.06 | 0.00887 | -0.117 | 119.5039
6 | 1.0483 | 0.01095 | -0.1061 | 95.7352
6.5 | 1.0445 | 0.0131 | -0.097 | 79.7328
7 | 1.0468 | 0.01527 | -0.0895 | 68.5527
8 | 1.0583 | 0.01992 | -0.0766 | 53.1275
8.5 | 1.0699 | 0.02221 | -0.0716 | 48.172
9 | 1.0816 | 0.02462 | -0.0668 | 43.9318
9.5 | 1.0974 | 0.02692 | -0.0627 | 40.7652
10 | 1.1208 | 0.02894 | -0.0598 | 38.7284
10.5 | 1.1548 | 0.03036 | -0.0584 | 38.0369
11 | 1.1871 | 0.03194 | -0.0568 | 37.1666
11.5 | 1.2207 | 0.03347 | -0.0555 | 36.4715
12 | 1.2543 | 0.035 | -0.0542 | 35.8371
12.5 | 1.2838 | 0.03687 | -0.0527 | 34.8196
13 | 1.3177 | 0.03843 | -0.0516 | 34.2883
13.5 | 1.3472 | 0.04037 | -0.0503 | 33.3713
14 | 1.3763 | 0.04238 | -0.0489 | 32.4752
14.5 | 1.406 | 0.04437 | -0.0478 | 31.6881
15 | 1.4334 | 0.04658 | -0.0466 | 30.7729
15.5 | 1.4624 | 0.04867 | -0.0456 | 30.0473
16 | 1.4856 | 0.05135 | -0.0443 | 28.9309
16.5 | 1.5095 | 0.05398 | -0.0431 | 27.9641
17 | 1.5319 | 0.05683 | -0.0421 | 26.9558
17.5 | 1.5566 | 0.05948 | -0.0413 | 26.1701
18 | 1.5764 | 0.06272 | -0.0405 | 25.1339
18.5 | 1.595 | 0.06613 | -0.0397 | 24.1192
19 | 1.6137 | 0.06954 | -0.0392 | 23.2053
19.5 | 1.6261 | 0.07376 | -0.0386 | 22.0458
20 | 1.6363 | 0.07832 | -0.0382 | 20.8925

## 77. Re 5M Mach 0.25 (1)
BIGFOIL.COM POLAR EXPORT
NACA66A720
NACA66A720 |  |  |  | Cl Max: | 1.838 | at alpha= | 12 | deg
JavaFoil+Calcfoil stall+Eppler ext transition |  |  |  | L/D Max: | 224.675 | at alpha= | 3.5 | deg
Re: | 5000000 |  |  | Cd Min: | 0.00434 | at alpha= | -1.5 | deg
Mach: | 0.25 |  |  | Cl=0 at alpha= | -5.7698 | deg
|  |  |  | @ Cl=0.1, Cd= | 0.0074835
|  |  |  | @ Cl=0.4, Cd= | 0.0067603
|  |  |  | @ Cl=0.6, Cd= | 0.0043524
alpha (deg) | Cl | Cd | Cm | Cl/Cd
-19.5 | -0.336 | 0.1762 | -0.046 | -1.907
-19 | -0.385 | 0.16626 | -0.047 | -2.315
-18.5 | -0.429 | 0.15664 | -0.048 | -2.739
-18 | -0.469 | 0.14848 | -0.049 | -3.159
-17.5 | -0.505 | 0.13953 | -0.05 | -3.619
-17 | -0.536 | 0.13312 | -0.051 | -4.029
-16.5 | -0.563 | 0.1248 | -0.052 | -4.511
-16 | -0.585 | 0.11745 | -0.053 | -4.977
-15.5 | -0.601 | 0.10965 | -0.055 | -5.482
-15 | -0.611 | 0.10564 | -0.055 | -5.782
-14.5 | -0.616 | 0.0995 | -0.057 | -6.187
-14 | -0.614 | 0.09406 | -0.058 | -6.532
-13.5 | -0.608 | 0.08769 | -0.06 | -6.929
-13 | -0.597 | 0.08049 | -0.065 | -7.414
-12.5 | -0.579 | 0.07571 | -0.066 | -7.641
-12 | -0.558 | 0.06857 | -0.072 | -8.136
-11.5 | -0.613 | 0.01697 | -0.111 | -36.147
-11 | -0.579 | 0.0151 | -0.113 | -38.301
-10.5 | -0.536 | 0.01398 | -0.115 | -38.382
-10 | -0.488 | 0.01307 | -0.117 | -37.355
-9.5 | -0.438 | 0.01204 | -0.119 | -36.404
-9 | -0.387 | 0.01096 | -0.122 | -35.323
-8.5 | -0.332 | 0.00969 | -0.124 | -34.255
-8 | -0.274 | 0.00938 | -0.126 | -29.171
-7.5 | -0.214 | 0.00907 | -0.127 | -23.615
-7 | -0.154 | 0.00819 | -0.129 | -18.76
-6.5 | -0.092 | 0.00825 | -0.131 | -11.141
-6 | -0.029 | 0.00793 | -0.132 | -3.681
-5.5 | 0.034 | 0.00771 | -0.134 | 4.449
-5 | 0.098 | 0.00749 | -0.136 | 13.155
-4.5 | 0.163 | 0.00728 | -0.137 | 22.416
-4 | 0.228 | 0.00712 | -0.139 | 32.095
-3.5 | 0.294 | 0.00643 | -0.141 | 45.718
-3 | 0.363 | 0.00684 | -0.143 | 53.021
-2.5 | 0.428 | 0.0067 | -0.145 | 63.947
-2 | 0.494 | 0.00654 | -0.146 | 75.533
-1.5 | 0.559 | 0.00434 | -0.147 | 128.727
-1 | 0.625 | 0.00436 | -0.149 | 143.153
-0.5 | 0.69 | 0.00442 | -0.15 | 156.184
0 | 0.747 | 0.00454 | -0.152 | 164.282
0.5 | 0.811 | 0.00462 | -0.153 | 175.437
1 | 0.875 | 0.00468 | -0.155 | 186.949
1.5 | 0.938 | 0.00478 | -0.156 | 196.086
2 | 1.002 | 0.00488 | -0.157 | 205.109
2.5 | 1.065 | 0.00503 | -0.159 | 211.917
3 | 1.128 | 0.00518 | -0.16 | 217.669
3.5 | 1.191 | 0.0053 | -0.161 | 224.675
4 | 1.25 | 0.00736 | -0.162 | 169.879
4.5 | 1.298 | 0.00822 | -0.163 | 157.981
5 | 1.354 | 0.00924 | -0.164 | 146.545
5.5 | 1.409 | 0.01036 | -0.165 | 135.97
6 | 1.46 | 0.01614 | -0.166 | 90.451
6.5 | 1.513 | 0.01688 | -0.167 | 89.659
7 | 1.563 | 0.01768 | -0.168 | 88.406
7.5 | 1.61 | 0.0184 | -0.17 | 87.481
8 | 1.653 | 0.01916 | -0.171 | 86.286
8.5 | 1.693 | 0.01999 | -0.172 | 84.682
9 | 1.729 | 0.02084 | -0.173 | 82.992
9.5 | 1.761 | 0.02168 | -0.174 | 81.212
10 | 1.787 | 0.02264 | -0.175 | 78.95
10.5 | 1.809 | 0.02362 | -0.176 | 76.579
11 | 1.824 | 0.02478 | -0.178 | 73.618
11.5 | 1.834 | 0.02588 | -0.179 | 70.869
12 | 1.838 | 0.02708 | -0.18 | 67.858
12.5 | 1.834 | 0.02829 | -0.181 | 64.85
13 | 1.818 | 0.02982 | -0.182 | 60.966
13.5 | 1.792 | 0.03122 | -0.183 | 57.414
14 | 1.758 | 0.0326 | -0.183 | 53.934
14.5 | 1.717 | 0.03433 | -0.184 | 50.007
15 | 1.666 | 0.03635 | -0.185 | 45.841
15.5 | 1.608 | 0.03823 | -0.186 | 42.056
16 | 1.542 | 0.04059 | -0.186 | 37.98
16.5 | 1.469 | 0.04267 | -0.187 | 34.428
17 | 1.389 | 0.04588 | -0.187 | 30.277

## 78. Re 5M Mach 0.25 (2)
BIGFOIL.COM POLAR EXPORT
NACA66A720
NACA66A720 |  |  |  | Cl Max: | 1.6142 | at alpha= | 20 | deg
XFOIL ncrit=9 |  |  |  | L/D Max: | 214.252 | at alpha= | 4 | deg
Re: | 5000000 |  |  | Cd Min: | 0.09245 | at alpha= | 20 | deg
Mach: | 0.25 |  |  | Cl=0 at alpha= | -5.8777 | deg
|  |  |  | @ Cl=0.1, Cd= | 0.0072691
|  |  |  | @ Cl=0.4, Cd= | 0.0063755
|  |  |  | @ Cl=0.6, Cd= | 0.004355
alpha (deg) | Cl | Cd | Cm | Cl/Cd
-20 | -0.6306 | 0.08229 | -0.1656 | -7.6631
-19.5 | -0.7185 | 0.06364 | -0.1774 | -11.2901
-19 | -0.7604 | 0.05241 | -0.184 | -14.5087
-18.5 | -0.7811 | 0.04476 | -0.1873 | -17.4508
-18 | -0.7995 | 0.03819 | -0.1887 | -20.9348
-17.5 | -0.8066 | 0.03332 | -0.1884 | -24.2077
-17 | -0.8017 | 0.02979 | -0.1872 | -26.9117
-16.5 | -0.7945 | 0.02666 | -0.1853 | -29.8012
-16 | -0.7795 | 0.02427 | -0.183 | -32.1178
-15.5 | -0.7609 | 0.0222 | -0.1806 | -34.2748
-15 | -0.7387 | 0.02044 | -0.178 | -36.1399
-14.5 | -0.7189 | 0.01862 | -0.1749 | -38.609
-14 | -0.6901 | 0.01727 | -0.1724 | -39.9595
-13.5 | -0.6613 | 0.01599 | -0.1696 | -41.3571
-13 | -0.6497 | 0.01404 | -0.1648 | -46.2749
-12.5 | -0.612 | 0.01319 | -0.1626 | -46.3988
-12 | -0.5701 | 0.01254 | -0.1609 | -45.4625
-11.5 | -0.5296 | 0.01188 | -0.159 | -44.5791
-11 | -0.4899 | 0.01123 | -0.1568 | -43.6242
-10.5 | -0.4476 | 0.01066 | -0.155 | -41.9887
-10 | -0.4074 | 0.01012 | -0.1527 | -40.2569
-9.5 | -0.3725 | 0.00971 | -0.1491 | -38.3625
-9 | -0.3285 | 0.00944 | -0.1471 | -34.7987
-8.5 | -0.2815 | 0.00907 | -0.1456 | -31.0364
-8 | -0.2318 | 0.00875 | -0.1447 | -26.4914
-7.5 | -0.1797 | 0.00848 | -0.1442 | -21.191
-7 | -0.1251 | 0.00823 | -0.1442 | -15.2005
-6.5 | -0.0691 | 0.008 | -0.1445 | -8.6375
-6 | -0.0137 | 0.00772 | -0.1447 | -1.7746
-5.5 | 0.0423 | 0.00746 | -0.145 | 5.6702
-5 | 0.0997 | 0.00727 | -0.1456 | 13.7139
-4.5 | 0.1577 | 0.0071 | -0.1464 | 22.2113
-4 | 0.2152 | 0.00691 | -0.147 | 31.1433
-3.5 | 0.2731 | 0.00675 | -0.1478 | 40.4593
-3 | 0.331 | 0.00662 | -0.1486 | 50
-2.5 | 0.3882 | 0.00647 | -0.1493 | 60
-2 | 0.4419 | 0.00604 | -0.1495 | 73.1623
-1.5 | 0.495 | 0.00543 | -0.1499 | 91.1602
-1 | 0.5501 | 0.00466 | -0.1508 | 118.0472
-0.5 | 0.609 | 0.0043 | -0.152 | 141.6279
0 | 0.6697 | 0.00433 | -0.1533 | 154.6651
0.5 | 0.7294 | 0.00435 | -0.1544 | 167.6782
1 | 0.7882 | 0.00442 | -0.1552 | 178.3258
1.5 | 0.8408 | 0.00447 | -0.1548 | 188.0984
2 | 0.8865 | 0.00457 | -0.1529 | 193.9825
2.5 | 0.9405 | 0.00462 | -0.1528 | 203.5714
3 | 0.9943 | 0.0047 | -0.1526 | 211.5532
3.5 | 1.0415 | 0.00488 | -0.1511 | 213.4221
4 | 1.0884 | 0.00508 | -0.1496 | 214.252
4.5 | 1.1292 | 0.00541 | -0.1468 | 208.7246
5 | 1.1206 | 0.0068 | -0.1347 | 164.7941
5.5 | 1.0802 | 0.00936 | -0.1176 | 115.406
6 | 1.061 | 0.01182 | -0.1052 | 89.7631
7 | 1.053 | 0.01677 | -0.0874 | 62.7907
7.5 | 1.0578 | 0.01922 | -0.0806 | 55.0364
8 | 1.0641 | 0.02178 | -0.0744 | 48.8567
8.5 | 1.0722 | 0.02442 | -0.0688 | 43.9066
9 | 1.0795 | 0.02725 | -0.0633 | 39.6147
9.5 | 1.0925 | 0.02993 | -0.0589 | 36.5018
10 | 1.1205 | 0.03188 | -0.0564 | 35.1474
10.5 | 1.1557 | 0.03344 | -0.0548 | 34.5604
11 | 1.1882 | 0.03527 | -0.0531 | 33.6887
11.5 | 1.2239 | 0.0369 | -0.0517 | 33.168
12 | 1.2554 | 0.03886 | -0.05 | 32.3057
12.5 | 1.2886 | 0.04073 | -0.0485 | 31.6376
13 | 1.3223 | 0.04261 | -0.0472 | 31.0326
13.5 | 1.3506 | 0.04498 | -0.0454 | 30.0267
14 | 1.3813 | 0.04716 | -0.044 | 29.2897
14.5 | 1.4095 | 0.04966 | -0.0426 | 28.383
15 | 1.4388 | 0.0521 | -0.0412 | 27.6161
15.5 | 1.4622 | 0.05512 | -0.0397 | 26.5276
16 | 1.4864 | 0.0581 | -0.0383 | 25.5835
16.5 | 1.5099 | 0.06131 | -0.0371 | 24.6273
17 | 1.5311 | 0.06481 | -0.036 | 23.6244
17.5 | 1.5528 | 0.0683 | -0.0351 | 22.735
18 | 1.5697 | 0.07239 | -0.0342 | 21.6839
18.5 | 1.5823 | 0.07708 | -0.0335 | 20.528
19 | 1.592 | 0.08219 | -0.033 | 19.3698
19.5 | 1.6041 | 0.08714 | -0.033 | 18.4083
20 | 1.6142 | 0.09245 | -0.0332 | 17.4602

## 79. Re 5M Mach 0.50 (1)
BIGFOIL.COM POLAR EXPORT
NACA66A720
NACA66A720 |  |  |  | Cl Max: | 1.732 | at alpha= | 8 | deg
JavaFoil+Calcfoil stall+Eppler ext transition |  |  |  | L/D Max: | 217.053 | at alpha= | 3.5 | deg
Re: | 5000000 |  |  | Cd Min: | 0.00472 | at alpha= | -1.5 | deg
Mach: | 0.5 |  |  | Cl=0 at alpha= | -5.7714 | deg
|  |  |  | @ Cl=0.1, Cd= | 0.00852
|  |  |  | @ Cl=0.4, Cd= | 0.00745
|  |  |  | @ Cl=0.6, Cd= | 0.00547
alpha (deg) | Cl | Cd | Cm | Cl/Cd
-20 | -0.821 | 0.15785 | -0.058 | -5.201
-19.5 | -0.795 | 0.1588 | -0.061 | -5.006
-19 | -0.765 | 0.15121 | -0.06 | -5.058
-18.5 | -0.734 | 0.14817 | -0.058 | -4.954
-18 | -0.705 | 0.14248 | -0.059 | -4.949
-17.5 | -0.677 | 0.13775 | -0.059 | -4.912
-17 | -0.648 | 0.13345 | -0.06 | -4.857
-16.5 | -0.62 | 0.12827 | -0.062 | -4.834
-16 | -0.59 | 0.12463 | -0.059 | -4.733
-15.5 | -0.561 | 0.11952 | -0.06 | -4.695
-15 | -0.533 | 0.11484 | -0.061 | -4.637
-14.5 | -0.504 | 0.11157 | -0.061 | -4.517
-14 | -0.475 | 0.10781 | -0.062 | -4.409
-13.5 | -0.447 | 0.10223 | -0.063 | -4.369
-13 | -0.417 | 0.09879 | -0.063 | -4.226
-12.5 | -0.388 | 0.09273 | -0.062 | -4.189
-12 | -0.36 | 0.08255 | -0.064 | -4.359
-11.5 | -0.331 | 0.07555 | -0.065 | -4.383
-11 | -0.302 | 0.07655 | -0.066 | -3.949
-10.5 | -0.273 | 0.07084 | -0.067 | -3.861
-10 | -0.244 | 0.08277 | -0.062 | -2.948
-9.5 | -0.342 | 0.06279 | -0.068 | -5.45
-9 | -0.323 | 0.05648 | -0.071 | -5.712
-8.5 | -0.288 | 0.04963 | -0.083 | -5.795
-8 | -0.284 | 0.01276 | -0.136 | -22.28
-7.5 | -0.227 | 0.01104 | -0.138 | -20.539
-7 | -0.165 | 0.01023 | -0.141 | -16.108
-6.5 | -0.1 | 0.00965 | -0.143 | -10.316
-6 | -0.032 | 0.00918 | -0.145 | -3.467
-5.5 | 0.038 | 0.00883 | -0.147 | 4.246
-5 | 0.108 | 0.00848 | -0.149 | 12.723
-4.5 | 0.179 | 0.00818 | -0.151 | 21.928
-4 | 0.251 | 0.00792 | -0.153 | 31.766
-3.5 | 0.324 | 0.00766 | -0.155 | 42.36
-3 | 0.4 | 0.00745 | -0.157 | 53.688
-2.5 | 0.473 | 0.00728 | -0.159 | 64.94
-2 | 0.546 | 0.00709 | -0.161 | 76.977
-1.5 | 0.625 | 0.00472 | -0.164 | 132.423
-1 | 0.698 | 0.00477 | -0.166 | 146.269
-0.5 | 0.771 | 0.0048 | -0.167 | 160.676
0 | 0.831 | 0.00502 | -0.169 | 165.539
0.5 | 0.902 | 0.00512 | -0.17 | 176.083
1 | 0.973 | 0.00525 | -0.172 | 185.415
1.5 | 1.044 | 0.00538 | -0.173 | 194.036
2 | 1.115 | 0.00555 | -0.175 | 200.819
2.5 | 1.186 | 0.00572 | -0.176 | 207.315
3 | 1.256 | 0.00591 | -0.178 | 212.572
3.5 | 1.326 | 0.00611 | -0.179 | 217.053
4 | 1.388 | 0.00922 | -0.18 | 150.494
4.5 | 1.436 | 0.01051 | -0.181 | 136.657
5 | 1.496 | 0.01186 | -0.182 | 126.164
5.5 | 1.551 | 0.01956 | -0.183 | 79.305
6 | 1.605 | 0.02074 | -0.185 | 77.393
6.5 | 1.655 | 0.02174 | -0.186 | 76.106
7 | 1.694 | 0.02286 | -0.187 | 74.101
7.5 | 1.721 | 0.02424 | -0.189 | 71.017
8 | 1.732 | 0.02563 | -0.19 | 67.596
8.5 | 1.716 | 0.02714 | -0.191 | 63.251
9 | 1.651 | 0.02903 | -0.192 | 56.875
9.5 | 1.423 | 0.0316 | -0.194 | 45.013
10 | 0.892 | 0.07082 | -0.09 | 12.592
10.5 | 1.101 | 0.03481 | -0.196 | 31.64
11 | 1.133 | 0.03736 | -0.197 | 30.322
11.5 | 0.974 | 0.08511 | -0.094 | 11.442
12 | 1.195 | 0.04024 | -0.199 | 29.702
12.5 | 1.224 | 0.04342 | -0.2 | 28.195
13 | 1.064 | 0.09946 | -0.118 | 10.694

## 80. Re 5M Mach 0.50 (2)
BIGFOIL.COM POLAR EXPORT
NACA66A720
NACA66A720 |  |  |  | Cl Max: | 1.3975 | at alpha= | 15 | deg
XFOIL ncrit=9 |  |  |  | L/D Max: | 164.358 | at alpha= | 3 | deg
Re: | 5000000 |  |  | Cd Min: | 0.19307 | at alpha= | 20 | deg
Mach: | 0.5 |  |  | Cl=0 at alpha= | -6.0865 | deg
|  |  |  | @ Cl=0.1, Cd= | 0.0082207
|  |  |  | @ Cl=0.4, Cd= | 0.0070926
|  |  |  | @ Cl=0.6, Cd= | 0.0052093
alpha (deg) | Cl | Cd | Cm | Cl/Cd
-15.5 | -0.0165 | 0.10884 | -0.1886 | -0.1516
-15 | -0.017 | 0.10017 | -0.1935 | -0.16971
-14.5 | 0.0055 | 0.09516 | -0.1968 | 0.057797
-14 | -0.0423 | 0.08096 | -0.2042 | -0.52248
-13.5 | -0.0951 | 0.06694 | -0.212 | -1.4207
-13 | -0.1312 | 0.05436 | -0.2194 | -2.4135
-12.5 | -0.1697 | 0.04337 | -0.2264 | -3.9128
-12 | -0.2001 | 0.03564 | -0.2285 | -5.6145
-11.5 | -0.2376 | 0.02913 | -0.2267 | -8.1565
-11 | -0.2808 | 0.02334 | -0.2214 | -12.0308
-10.5 | -0.2797 | 0.02015 | -0.2162 | -13.8809
-10 | -0.2782 | 0.01703 | -0.2098 | -16.3359
-9.5 | -0.2523 | 0.01518 | -0.2046 | -16.6206
-9 | -0.2226 | 0.01362 | -0.1994 | -16.3436
-8.5 | -0.1855 | 0.01241 | -0.1948 | -14.9476
-8 | -0.1476 | 0.01134 | -0.1904 | -13.0159
-7.5 | -0.1102 | 0.01037 | -0.1858 | -10.6268
-7 | -0.0702 | 0.00964 | -0.1814 | -7.2822
-6.5 | -0.0392 | 0.00922 | -0.1751 | -4.2516
-6 | 0.0082 | 0.00881 | -0.1716 | 0.93076
-5.5 | 0.0611 | 0.00848 | -0.1691 | 7.2052
-5 | 0.1136 | 0.00813 | -0.1667 | 13.9729
-4.5 | 0.1694 | 0.00789 | -0.1649 | 21.4702
-4 | 0.2266 | 0.0077 | -0.1635 | 29.4286
-3.5 | 0.2855 | 0.00752 | -0.1626 | 37.9654
-3 | 0.3438 | 0.0073 | -0.1617 | 47.0959
-2.5 | 0.3943 | 0.00711 | -0.1591 | 55.4571
-2 | 0.4468 | 0.00695 | -0.1571 | 64.2878
-1.5 | 0.5013 | 0.00665 | -0.1557 | 75.3835
-1 | 0.5564 | 0.006 | -0.1551 | 92.7333
-0.5 | 0.6143 | 0.00495 | -0.1556 | 124.101
0 | 0.6773 | 0.00507 | -0.1558 | 133.5897
0.5 | 0.74 | 0.00521 | -0.1559 | 142.0345
1 | 0.7978 | 0.00547 | -0.155 | 145.8501
1.5 | 0.8583 | 0.00568 | -0.1546 | 151.1092
2 | 0.9185 | 0.00585 | -0.1542 | 157.0085
2.5 | 0.9794 | 0.00604 | -0.1539 | 162.1523
3 | 1.0371 | 0.00631 | -0.1528 | 164.3582
3.5 | 1.0903 | 0.00668 | -0.1509 | 163.2186
4 | 1.1487 | 0.00699 | -0.1499 | 164.3348
4.5 | 1.1924 | 0.00762 | -0.1461 | 156.4829
5 | 1.2248 | 0.00857 | -0.1403 | 142.9172
5.5 | 1.1551 | 0.01247 | -0.1179 | 92.6303
6 | 1.1334 | 0.0157 | -0.1048 | 72.1911
6.5 | 1.0983 | 0.01986 | -0.0908 | 55.3021
7 | 1.089 | 0.02333 | -0.0813 | 46.6781
7.5 | 1.0841 | 0.02686 | -0.0729 | 40.3611
8 | 1.0849 | 0.03035 | -0.0657 | 35.7463
8.5 | 1.0906 | 0.03382 | -0.0595 | 32.2472
9 | 1.0926 | 0.03775 | -0.0535 | 28.943
10 | 1.1262 | 0.0447 | -0.0451 | 25.1946
10.5 | 1.1648 | 0.04707 | -0.043 | 24.7461
11 | 1.2005 | 0.04977 | -0.0408 | 24.121
11.5 | 1.2362 | 0.05258 | -0.0386 | 23.5108
12 | 1.2696 | 0.0557 | -0.0363 | 22.7935
12.5 | 1.3018 | 0.05902 | -0.0341 | 22.0569
13 | 1.3311 | 0.06275 | -0.0319 | 21.2127
13.5 | 1.3555 | 0.06704 | -0.0297 | 20.2193
14 | 1.3753 | 0.07192 | -0.0277 | 19.1226
14.5 | 1.3907 | 0.07747 | -0.026 | 17.9515
15 | 1.3975 | 0.08407 | -0.0247 | 16.6231
15.5 | 1.3962 | 0.09177 | -0.0241 | 15.2141
16 | 1.3889 | 0.1004 | -0.0245 | 13.8337
16.5 | 1.3767 | 0.10984 | -0.0258 | 12.5337
17 | 1.3572 | 0.12044 | -0.0285 | 11.2687
17.5 | 1.3351 | 0.13163 | -0.0324 | 10.1428
18 | 1.3132 | 0.14324 | -0.0375 | 9.1678
19 | 1.2691 | 0.16772 | -0.0514 | 7.5668
19.5 | 1.2489 | 0.18038 | -0.0596 | 6.9237
20 | 1.2314 | 0.19307 | -0.0682 | 6.378

## 81. Re 6M Mach 0.00 (1)
BIGFOIL.COM POLAR EXPORT
NACA66A720
NACA66A720 |  |  |  | Cl Max: | 1.895 | at alpha= | 13.5 | deg
JavaFoil+Calcfoil stall+Eppler ext transition |  |  |  | L/D Max: | 225.062 | at alpha= | 3 | deg
Re: | 6000000 |  |  | Cd Min: | 0.00411 | at alpha= | -1.5 | deg
Mach: | 0 |  |  | Cl=0 at alpha= | -5.7705 | deg
|  |  |  | @ Cl=0.1, Cd= | 0.0061769
|  |  |  | @ Cl=0.4, Cd= | 0.0062905
|  |  |  | @ Cl=0.6, Cd= | 0.0041284
alpha (deg) | Cl | Cd | Cm | Cl/Cd
-20 | -0.698 | 0.15641 | -0.048 | -4.465
-19.5 | -0.708 | 0.15187 | -0.048 | -4.662
-19 | -0.717 | 0.14517 | -0.049 | -4.936
-18.5 | -0.723 | 0.13805 | -0.05 | -5.24
-18 | -0.728 | 0.1314 | -0.052 | -5.542
-17.5 | -0.731 | 0.12516 | -0.053 | -5.842
-17 | -0.732 | 0.1185 | -0.055 | -6.174
-16.5 | -0.73 | 0.11192 | -0.056 | -6.518
-16 | -0.725 | 0.10536 | -0.058 | -6.878
-15.5 | -0.717 | 0.09854 | -0.061 | -7.28
-15 | -0.707 | 0.09199 | -0.063 | -7.686
-14.5 | -0.694 | 0.08497 | -0.066 | -8.172
-14 | -0.683 | 0.07432 | -0.072 | -9.19
-13.5 | -0.696 | 0.04558 | -0.088 | -15.267
-13 | -0.719 | 0.02044 | -0.102 | -35.161
-12.5 | -0.693 | 0.01733 | -0.105 | -39.964
-12 | -0.659 | 0.01558 | -0.107 | -42.331
-11.5 | -0.621 | 0.01433 | -0.109 | -43.357
-11 | -0.579 | 0.0132 | -0.11 | -43.877
-10.5 | -0.535 | 0.01208 | -0.113 | -44.288
-10 | -0.487 | 0.01105 | -0.115 | -44.093
-9.5 | -0.435 | 0.01039 | -0.117 | -41.877
-9 | -0.382 | 0.00926 | -0.119 | -41.235
-8.5 | -0.326 | 0.00886 | -0.121 | -36.753
-8 | -0.268 | 0.00858 | -0.122 | -31.288
-7.5 | -0.21 | 0.00829 | -0.124 | -25.317
-7 | -0.15 | 0.008 | -0.126 | -18.783
-6.5 | -0.09 | 0.00775 | -0.128 | -11.577
-6 | -0.028 | 0.00752 | -0.13 | -3.787
-5.5 | 0.033 | 0.00684 | -0.131 | 4.892
-5 | 0.096 | 0.00613 | -0.132 | 15.666
-4.5 | 0.16 | 0.00688 | -0.135 | 23.202
-4 | 0.223 | 0.00677 | -0.136 | 32.936
-3.5 | 0.286 | 0.00659 | -0.137 | 43.432
-3 | 0.351 | 0.00639 | -0.139 | 54.965
-2.5 | 0.415 | 0.00626 | -0.14 | 66.3
-2 | 0.478 | 0.00619 | -0.142 | 77.256
-1.5 | 0.541 | 0.00411 | -0.143 | 131.675
-1 | 0.605 | 0.00413 | -0.144 | 146.24
-0.5 | 0.668 | 0.00418 | -0.146 | 159.737
0 | 0.724 | 0.00428 | -0.147 | 169.367
0.5 | 0.787 | 0.00433 | -0.149 | 181.505
1 | 0.848 | 0.00444 | -0.15 | 191.266
1.5 | 0.91 | 0.00454 | -0.151 | 200.551
2 | 0.972 | 0.00463 | -0.153 | 210.088
2.5 | 1.033 | 0.00475 | -0.154 | 217.452
3 | 1.095 | 0.00486 | -0.155 | 225.062
3.5 | 1.151 | 0.00685 | -0.156 | 168.085
4 | 1.211 | 0.00755 | -0.157 | 160.417
4.5 | 1.259 | 0.00831 | -0.158 | 151.469
5 | 1.315 | 0.00927 | -0.159 | 141.879
5.5 | 1.37 | 0.01005 | -0.16 | 136.234
6 | 1.423 | 0.01084 | -0.161 | 131.234
6.5 | 1.472 | 0.01538 | -0.162 | 95.736
7 | 1.522 | 0.01602 | -0.163 | 95.019
7.5 | 1.57 | 0.0167 | -0.165 | 94.047
8 | 1.616 | 0.01734 | -0.166 | 93.18
8.5 | 1.659 | 0.01801 | -0.167 | 92.113
9 | 1.699 | 0.01871 | -0.168 | 90.804
9.5 | 1.736 | 0.01943 | -0.169 | 89.353
10 | 1.77 | 0.02021 | -0.17 | 87.586
10.5 | 1.8 | 0.02096 | -0.171 | 85.907
11 | 1.827 | 0.02183 | -0.172 | 83.716
11.5 | 1.851 | 0.0228 | -0.173 | 81.155
12 | 1.87 | 0.02365 | -0.174 | 79.045
12.5 | 1.885 | 0.02467 | -0.175 | 76.427
13 | 1.892 | 0.02566 | -0.176 | 73.754
13.5 | 1.895 | 0.02667 | -0.177 | 71.034
14 | 1.892 | 0.02786 | -0.178 | 67.91
14.5 | 1.885 | 0.029 | -0.179 | 65.003
15 | 1.874 | 0.03048 | -0.18 | 61.474
15.5 | 1.858 | 0.03156 | -0.181 | 58.882
16 | 1.839 | 0.03317 | -0.182 | 55.432
16.5 | 1.815 | 0.03477 | -0.182 | 52.203
17 | 1.789 | 0.036 | -0.183 | 49.699
17.5 | 1.759 | 0.0379 | -0.184 | 46.42
18 | 1.726 | 0.03957 | -0.184 | 43.619
18.5 | 1.691 | 0.04164 | -0.185 | 40.597

## 82. Re 6M Mach 0.00 (2)
BIGFOIL.COM POLAR EXPORT
NACA66A720
NACA66A720 |  |  |  | Cl Max: | 1.6629 | at alpha= | 20 | deg
XFOIL ncrit=9 |  |  |  | L/D Max: | 239.908 | at alpha= | 3.5 | deg
Re: | 6000000 |  |  | Cd Min: | 0.0732 | at alpha= | 20 | deg
Mach: | 0 |  |  | Cl=0 at alpha= | -5.8601 | deg
|  |  |  | @ Cl=0.1, Cd= | 0.0067906
|  |  |  | @ Cl=0.4, Cd= | 0.0059425
|  |  |  | @ Cl=0.6, Cd= | 0.0039497
alpha (deg) | Cl | Cd | Cm | Cl/Cd
-20 | -0.9727 | 0.03517 | -0.1704 | -27.6571
-19.5 | -0.9662 | 0.03176 | -0.1701 | -30.4219
-19 | -0.9544 | 0.029 | -0.1694 | -32.9103
-18.5 | -0.9374 | 0.02677 | -0.1685 | -35.0168
-18 | -0.923 | 0.02458 | -0.1669 | -37.5509
-17.5 | -0.9025 | 0.0228 | -0.1656 | -39.5833
-17 | -0.8804 | 0.02127 | -0.164 | -41.3916
-16.5 | -0.8565 | 0.01982 | -0.1623 | -43.2139
-16 | -0.8296 | 0.01861 | -0.1606 | -44.5782
-15.5 | -0.8008 | 0.01746 | -0.159 | -45.8648
-15 | -0.7723 | 0.01639 | -0.1572 | -47.1202
-14.5 | -0.7527 | 0.01487 | -0.1541 | -50.6187
-14 | -0.7236 | 0.01384 | -0.152 | -52.2832
-13 | -0.6666 | 0.01181 | -0.1471 | -56.4437
-12.5 | -0.628 | 0.01123 | -0.1457 | -55.9216
-12 | -0.5887 | 0.01075 | -0.1443 | -54.7628
-11.5 | -0.5536 | 0.01019 | -0.142 | -54.3278
-11 | -0.521 | 0.00973 | -0.139 | -53.5457
-10.5 | -0.4823 | 0.00943 | -0.1368 | -51.1453
-10 | -0.4354 | 0.00912 | -0.1362 | -47.7412
-9.5 | -0.3864 | 0.00885 | -0.1359 | -43.661
-9 | -0.3357 | 0.00861 | -0.1359 | -38.9895
-8.5 | -0.2856 | 0.00833 | -0.1358 | -34.2857
-8 | -0.2342 | 0.00807 | -0.1359 | -29.0211
-7.5 | -0.1808 | 0.00783 | -0.1363 | -23.0907
-7 | -0.1261 | 0.00761 | -0.137 | -16.5703
-6.5 | -0.0708 | 0.00741 | -0.1378 | -9.5547
-6 | -0.0155 | 0.0072 | -0.1386 | -2.1528
-5.5 | 0.0399 | 0.00697 | -0.1393 | 5.7245
-5 | 0.0962 | 0.0068 | -0.1403 | 14.1471
-4.5 | 0.153 | 0.00666 | -0.1413 | 22.973
-4 | 0.2094 | 0.0065 | -0.1423 | 32.2154
-3.5 | 0.2659 | 0.00636 | -0.1432 | 41.8082
-3 | 0.3225 | 0.00625 | -0.1442 | 51.6
-2.5 | 0.3784 | 0.0061 | -0.1451 | 62.0328
-2 | 0.4319 | 0.00571 | -0.1457 | 75.6392
-1.5 | 0.4862 | 0.00517 | -0.1466 | 94.0426
-0.5 | 0.5982 | 0.00395 | -0.1491 | 151.443
0 | 0.6578 | 0.00394 | -0.1507 | 166.9543
0.5 | 0.7162 | 0.00397 | -0.1519 | 180.403
1 | 0.7722 | 0.00406 | -0.1527 | 190.197
1.5 | 0.8279 | 0.00416 | -0.1534 | 199.0144
2 | 0.8862 | 0.00417 | -0.1547 | 212.518
2.5 | 0.9435 | 0.00418 | -0.1558 | 225.7177
3 | 0.9962 | 0.00426 | -0.1559 | 233.8498
3.5 | 1.0412 | 0.00434 | -0.1543 | 239.9078
4 | 1.0772 | 0.00456 | -0.1509 | 236.2281
4.5 | 1.0807 | 0.00543 | -0.141 | 199.0239
5 | 1.0493 | 0.00736 | -0.125 | 142.5679
5.5 | 1.0356 | 0.00926 | -0.1132 | 111.8359
6 | 1.0264 | 0.01132 | -0.1029 | 90.6714
6.5 | 1.0314 | 0.01319 | -0.0954 | 78.1956
7 | 1.0358 | 0.0153 | -0.0883 | 67.6993
7.5 | 1.0447 | 0.0174 | -0.0822 | 60.0402
8 | 1.0527 | 0.01969 | -0.0764 | 53.4637
8.5 | 1.0651 | 0.0219 | -0.0714 | 48.6347
9 | 1.0855 | 0.0238 | -0.0678 | 45.6092
9.5 | 1.1004 | 0.02612 | -0.0636 | 42.1286
10 | 1.1329 | 0.02754 | -0.0618 | 41.1365
10.5 | 1.1648 | 0.02906 | -0.0602 | 40.0826
11 | 1.1993 | 0.03042 | -0.0588 | 39.4247
11.5 | 1.232 | 0.03194 | -0.0575 | 38.5723
12 | 1.2643 | 0.03351 | -0.0561 | 37.729
12.5 | 1.2986 | 0.03496 | -0.055 | 37.1453
13 | 1.3288 | 0.03675 | -0.0536 | 36.1578
13.5 | 1.3601 | 0.03844 | -0.0524 | 35.3824
14 | 1.3888 | 0.04038 | -0.0511 | 34.3933
14.5 | 1.419 | 0.04226 | -0.05 | 33.5779
15.5 | 1.4744 | 0.04646 | -0.0477 | 31.7348
16 | 1.5007 | 0.04871 | -0.0466 | 30.8089
16.5 | 1.5244 | 0.05129 | -0.0454 | 29.7212
17 | 1.5509 | 0.05362 | -0.0446 | 28.9239
17.5 | 1.5728 | 0.05641 | -0.0436 | 27.8816
18 | 1.5961 | 0.0591 | -0.0429 | 27.0068
18.5 | 1.6138 | 0.06244 | -0.042 | 25.8456
19 | 1.6319 | 0.06579 | -0.0412 | 24.8047
19.5 | 1.6469 | 0.06948 | -0.0406 | 23.7032
20 | 1.6629 | 0.0732 | -0.0402 | 22.7172

## 83. Re 6M Mach 0.10 (1)
BIGFOIL.COM POLAR EXPORT
NACA66A720
NACA66A720 |  |  |  | Cl Max: | 1.886 | at alpha= | 13 | deg
JavaFoil+Calcfoil stall+Eppler ext transition |  |  |  | L/D Max: | 225.56 | at alpha= | 3 | deg
Re: | 6000000 |  |  | Cd Min: | 0.00414 | at alpha= | -1.5 | deg
Mach: | 0.1 |  |  | Cl=0 at alpha= | -5.7698 | deg
|  |  |  | @ Cl=0.1, Cd= | 0.0066569
|  |  |  | @ Cl=0.4, Cd= | 0.0063472
|  |  |  | @ Cl=0.6, Cd= | 0.0041575
alpha (deg) | Cl | Cd | Cm | Cl/Cd
-20 | -0.659 | 0.16006 | -0.048 | -4.118
-19.5 | -0.672 | 0.15507 | -0.048 | -4.334
-19 | -0.684 | 0.14798 | -0.049 | -4.622
-18.5 | -0.694 | 0.14089 | -0.05 | -4.927
-18 | -0.702 | 0.13343 | -0.051 | -5.262
-17.5 | -0.708 | 0.12685 | -0.052 | -5.581
-17 | -0.711 | 0.12014 | -0.054 | -5.918
-16.5 | -0.712 | 0.114 | -0.055 | -6.244
-16 | -0.71 | 0.10744 | -0.057 | -6.605
-15.5 | -0.704 | 0.10105 | -0.059 | -6.97
-15 | -0.696 | 0.09449 | -0.062 | -7.366
-14.5 | -0.685 | 0.08757 | -0.065 | -7.822
-14 | -0.671 | 0.0802 | -0.068 | -8.369
-13.5 | -0.662 | 0.06673 | -0.077 | -9.92
-13 | -0.711 | 0.02265 | -0.101 | -31.373
-12.5 | -0.689 | 0.01809 | -0.105 | -38.092
-12 | -0.658 | 0.01601 | -0.107 | -41.099
-11.5 | -0.621 | 0.01462 | -0.109 | -42.47
-11 | -0.58 | 0.01338 | -0.111 | -43.327
-10.5 | -0.535 | 0.01231 | -0.113 | -43.477
-10 | -0.487 | 0.01134 | -0.115 | -42.971
-9.5 | -0.436 | 0.01048 | -0.117 | -41.619
-9 | -0.382 | 0.00998 | -0.119 | -38.291
-8.5 | -0.327 | 0.00897 | -0.121 | -36.441
-8 | -0.269 | 0.00863 | -0.123 | -31.214
-7.5 | -0.211 | 0.00832 | -0.125 | -25.304
-7 | -0.151 | 0.00804 | -0.127 | -18.753
-6.5 | -0.09 | 0.00779 | -0.128 | -11.56
-6 | -0.029 | 0.00757 | -0.13 | -3.777
-5.5 | 0.034 | 0.00686 | -0.131 | 4.891
-5 | 0.096 | 0.00666 | -0.133 | 14.467
-4.5 | 0.16 | 0.00661 | -0.135 | 24.187
-4 | 0.224 | 0.00675 | -0.137 | 33.19
-3.5 | 0.288 | 0.00656 | -0.138 | 43.843
-3 | 0.353 | 0.00645 | -0.14 | 54.769
-2.5 | 0.417 | 0.00631 | -0.141 | 66.094
-2 | 0.481 | 0.00625 | -0.142 | 76.942
-1.5 | 0.544 | 0.00414 | -0.144 | 131.43
-1 | 0.608 | 0.00416 | -0.145 | 146.261
-0.5 | 0.671 | 0.00419 | -0.147 | 160.15
0 | 0.728 | 0.00428 | -0.148 | 170.016
0.5 | 0.79 | 0.00437 | -0.149 | 180.791
1 | 0.853 | 0.00446 | -0.151 | 191.069
1.5 | 0.915 | 0.00454 | -0.152 | 201.54
2 | 0.977 | 0.00466 | -0.153 | 209.737
2.5 | 1.038 | 0.00478 | -0.155 | 217.091
3 | 1.1 | 0.00488 | -0.156 | 225.56
3.5 | 1.157 | 0.00689 | -0.157 | 167.965
4 | 1.217 | 0.00761 | -0.158 | 159.926
4.5 | 1.265 | 0.00838 | -0.159 | 150.938
5 | 1.321 | 0.00936 | -0.16 | 141.141
5.5 | 1.376 | 0.01014 | -0.161 | 135.604
6 | 1.429 | 0.01096 | -0.162 | 130.413
6.5 | 1.479 | 0.01551 | -0.163 | 95.329
7 | 1.529 | 0.01616 | -0.164 | 94.609
7.5 | 1.576 | 0.01682 | -0.165 | 93.712
8 | 1.622 | 0.01748 | -0.167 | 92.796
8.5 | 1.664 | 0.01815 | -0.168 | 91.673
9 | 1.704 | 0.01887 | -0.169 | 90.31
9.5 | 1.74 | 0.01966 | -0.17 | 88.515
10 | 1.773 | 0.02042 | -0.171 | 86.861
10.5 | 1.803 | 0.02127 | -0.172 | 84.778
11 | 1.829 | 0.02217 | -0.173 | 82.471
11.5 | 1.85 | 0.02309 | -0.174 | 80.142
12 | 1.868 | 0.02407 | -0.175 | 77.581
12.5 | 1.881 | 0.0251 | -0.176 | 74.93
13 | 1.886 | 0.02618 | -0.177 | 72.036
13.5 | 1.885 | 0.02736 | -0.178 | 68.898
14 | 1.879 | 0.02832 | -0.179 | 66.339
14.5 | 1.868 | 0.02975 | -0.18 | 62.778
15 | 1.853 | 0.0311 | -0.181 | 59.567
15.5 | 1.833 | 0.03224 | -0.182 | 56.838
16 | 1.808 | 0.0338 | -0.182 | 53.501
16.5 | 1.78 | 0.0357 | -0.183 | 49.853
17 | 1.748 | 0.03687 | -0.184 | 47.424
17.5 | 1.713 | 0.03877 | -0.184 | 44.17
18 | 1.674 | 0.04057 | -0.185 | 41.275

## 84. Re 6M Mach 0.10 (2)
BIGFOIL.COM POLAR EXPORT
NACA66A720
NACA66A720 |  |  |  | Cl Max: | 1.6623 | at alpha= | 20 | deg
XFOIL ncrit=9 |  |  |  | L/D Max: | 238.968 | at alpha= | 3.5 | deg
Re: | 6000000 |  |  | Cd Min: | 0.07531 | at alpha= | 20 | deg
Mach: | 0.1 |  |  | Cl=0 at alpha= | -5.864 | deg
|  |  |  | @ Cl=0.1, Cd= | 0.0068124
|  |  |  | @ Cl=0.4, Cd= | 0.0060011
|  |  |  | @ Cl=0.6, Cd= | 0.003972
alpha (deg) | Cl | Cd | Cm | Cl/Cd
-20 | -0.9501 | 0.03814 | -0.1735 | -24.9109
-19.5 | -0.9484 | 0.03408 | -0.1736 | -27.8286
-19 | -0.9401 | 0.03085 | -0.1731 | -30.4733
-18.5 | -0.9256 | 0.0283 | -0.1722 | -32.7067
-18 | -0.9138 | 0.0258 | -0.1707 | -35.4186
-17.5 | -0.8953 | 0.02381 | -0.1692 | -37.6018
-17 | -0.874 | 0.02212 | -0.1676 | -39.5118
-16.5 | -0.8522 | 0.02052 | -0.1657 | -41.5302
-16 | -0.8268 | 0.01917 | -0.1639 | -43.1299
-15.5 | -0.7991 | 0.01794 | -0.1621 | -44.5429
-14.5 | -0.7456 | 0.01549 | -0.1577 | -48.1343
-14 | -0.7124 | 0.0146 | -0.1559 | -48.7945
-13.5 | -0.7007 | 0.01285 | -0.1514 | -54.5292
-13 | -0.6659 | 0.01204 | -0.1496 | -55.3073
-12.5 | -0.6275 | 0.01142 | -0.1481 | -54.9475
-12 | -0.5878 | 0.01091 | -0.1466 | -53.8772
-11.5 | -0.5509 | 0.01036 | -0.1446 | -53.1757
-11 | -0.5159 | 0.00983 | -0.142 | -52.4822
-10.5 | -0.4823 | 0.00951 | -0.1387 | -50.715
-10 | -0.4359 | 0.00919 | -0.1379 | -47.432
-9.5 | -0.3872 | 0.00891 | -0.1374 | -43.4568
-9 | -0.3366 | 0.00867 | -0.1373 | -38.8235
-8.5 | -0.2861 | 0.00839 | -0.1371 | -34.1001
-8 | -0.2349 | 0.00812 | -0.137 | -28.9286
-7.5 | -0.1812 | 0.00787 | -0.1374 | -23.0241
-7 | -0.1263 | 0.00765 | -0.138 | -16.5098
-6.5 | -0.0708 | 0.00744 | -0.1388 | -9.5161
-6 | -0.0151 | 0.00723 | -0.1395 | -2.0885
-5.5 | 0.0404 | 0.007 | -0.1402 | 5.7714
-5 | 0.0969 | 0.00682 | -0.1411 | 14.2082
-4.5 | 0.1538 | 0.00668 | -0.1421 | 23.024
-4 | 0.2106 | 0.00653 | -0.1431 | 32.2511
-3.5 | 0.2673 | 0.00639 | -0.144 | 41.831
-3 | 0.3241 | 0.00627 | -0.145 | 51.6906
-2.5 | 0.3803 | 0.00614 | -0.1458 | 61.9381
-2 | 0.4342 | 0.00576 | -0.1464 | 75.3819
-1.5 | 0.4887 | 0.00519 | -0.1473 | 94.1618
-1 | 0.5443 | 0.00458 | -0.1485 | 118.8428
-0.5 | 0.6011 | 0.00396 | -0.1498 | 151.7929
0 | 0.6609 | 0.00396 | -0.1513 | 166.8939
0.5 | 0.7196 | 0.00399 | -0.1526 | 180.3509
1 | 0.7756 | 0.00408 | -0.1533 | 190.098
1.5 | 0.8316 | 0.00418 | -0.154 | 198.9474
2 | 0.89 | 0.00419 | -0.1552 | 212.4105
2.5 | 0.9474 | 0.0042 | -0.1563 | 225.5714
3 | 0.999 | 0.00428 | -0.1561 | 233.4112
3.5 | 1.0419 | 0.00436 | -0.1539 | 238.9679
4 | 1.0793 | 0.00461 | -0.1508 | 234.1215
4.5 | 1.0874 | 0.00542 | -0.1418 | 200.6273
5 | 1.0544 | 0.00739 | -0.1254 | 142.6793
5.5 | 1.0382 | 0.00937 | -0.1132 | 110.8004
6 | 1.0273 | 0.01152 | -0.1025 | 89.1753
6.5 | 1.0321 | 0.01343 | -0.095 | 76.8503
7 | 1.0375 | 0.01553 | -0.088 | 66.8062
7.5 | 1.0465 | 0.01766 | -0.0819 | 59.2582
8.5 | 1.0652 | 0.0223 | -0.0709 | 47.7668
9.5 | 1.1006 | 0.02659 | -0.063 | 41.3915
10 | 1.1311 | 0.02818 | -0.061 | 40.1384
10.5 | 1.1656 | 0.02957 | -0.0595 | 39.4183
11 | 1.1998 | 0.03098 | -0.0581 | 38.7282
11.5 | 1.2322 | 0.03258 | -0.0567 | 37.8207
12 | 1.2656 | 0.03412 | -0.0554 | 37.0926
12.5 | 1.2978 | 0.03579 | -0.054 | 36.2615
13 | 1.3301 | 0.03745 | -0.0528 | 35.5167
13.5 | 1.3616 | 0.03918 | -0.0515 | 34.7524
14 | 1.3894 | 0.04128 | -0.0501 | 33.6579
14.5 | 1.4212 | 0.04307 | -0.0491 | 32.9974
15 | 1.4486 | 0.04526 | -0.0478 | 32.0062
15.5 | 1.4758 | 0.04746 | -0.0466 | 31.0957
16 | 1.4997 | 0.05002 | -0.0453 | 29.982
16.5 | 1.5262 | 0.05242 | -0.0443 | 29.1148
17.5 | 1.5739 | 0.05778 | -0.0424 | 27.2395
18 | 1.5943 | 0.06088 | -0.0415 | 26.1876
18.5 | 1.614 | 0.0641 | -0.0406 | 25.1794
19 | 1.6287 | 0.06791 | -0.0398 | 23.9832
19.5 | 1.6443 | 0.0717 | -0.0392 | 22.9331
20 | 1.6623 | 0.07531 | -0.039 | 22.0728

## 85. Re 6M Mach 0.25 (1)
BIGFOIL.COM POLAR EXPORT
NACA66A720
NACA66A720 |  |  |  | Cl Max: | 1.839 | at alpha= | 12 | deg
JavaFoil+Calcfoil stall+Eppler ext transition |  |  |  | L/D Max: | 225.18 | at alpha= | 3 | deg
Re: | 6000000 |  |  | Cd Min: | 0.00419 | at alpha= | -1.5 | deg
Mach: | 0.25 |  |  | Cl=0 at alpha= | -5.7698 | deg
|  |  |  | @ Cl=0.1, Cd= | 0.0072367
|  |  |  | @ Cl=0.4, Cd= | 0.0064703
|  |  |  | @ Cl=0.6, Cd= | 0.0042211
alpha (deg) | Cl | Cd | Cm | Cl/Cd
-19.5 | -0.336 | 0.17377 | -0.046 | -1.935
-19 | -0.385 | 0.1626 | -0.047 | -2.367
-18.5 | -0.429 | 0.15739 | -0.048 | -2.726
-18 | -0.469 | 0.14869 | -0.049 | -3.155
-17.5 | -0.505 | 0.13934 | -0.05 | -3.624
-17 | -0.536 | 0.13084 | -0.051 | -4.1
-16.5 | -0.563 | 0.12289 | -0.052 | -4.582
-16 | -0.585 | 0.11732 | -0.053 | -4.983
-15.5 | -0.601 | 0.10943 | -0.055 | -5.492
-15 | -0.612 | 0.10379 | -0.056 | -5.892
-14.5 | -0.616 | 0.09768 | -0.058 | -6.31
-14 | -0.615 | 0.09176 | -0.06 | -6.705
-13.5 | -0.609 | 0.0855 | -0.063 | -7.124
-13 | -0.598 | 0.07909 | -0.066 | -7.558
-12.5 | -0.582 | 0.07183 | -0.071 | -8.105
-12 | -0.572 | 0.05632 | -0.084 | -10.163
-11.5 | -0.615 | 0.01622 | -0.111 | -37.901
-11 | -0.579 | 0.01458 | -0.113 | -39.721
-10.5 | -0.536 | 0.01379 | -0.115 | -38.895
-10 | -0.488 | 0.01279 | -0.117 | -38.198
-9.5 | -0.44 | 0.01147 | -0.12 | -38.339
-9 | -0.388 | 0.0105 | -0.122 | -36.963
-8.5 | -0.332 | 0.00938 | -0.124 | -35.429
-8 | -0.274 | 0.00904 | -0.126 | -30.307
-7.5 | -0.215 | 0.0087 | -0.128 | -24.675
-7 | -0.154 | 0.00834 | -0.13 | -18.463
-6.5 | -0.092 | 0.00758 | -0.131 | -12.144
-6 | -0.029 | 0.00729 | -0.133 | -4.011
-5.5 | 0.034 | 0.00744 | -0.134 | 4.615
-5 | 0.099 | 0.00724 | -0.136 | 13.629
-4.5 | 0.163 | 0.00703 | -0.138 | 23.248
-4 | 0.229 | 0.00638 | -0.14 | 35.874
-3.5 | 0.296 | 0.00676 | -0.142 | 43.694
-3 | 0.363 | 0.00655 | -0.143 | 55.378
-2.5 | 0.428 | 0.00641 | -0.145 | 66.803
-2 | 0.494 | 0.00634 | -0.146 | 77.897
-1.5 | 0.559 | 0.00419 | -0.148 | 133.316
-1 | 0.625 | 0.00424 | -0.149 | 147.349
-0.5 | 0.69 | 0.00427 | -0.15 | 161.609
0 | 0.747 | 0.00438 | -0.152 | 170.443
0.5 | 0.811 | 0.00446 | -0.153 | 182.006
1 | 0.875 | 0.00457 | -0.155 | 191.448
1.5 | 0.939 | 0.00465 | -0.156 | 202.02
2 | 1.002 | 0.00478 | -0.157 | 209.679
2.5 | 1.066 | 0.00491 | -0.159 | 217.234
3 | 1.129 | 0.00501 | -0.16 | 225.18
3.5 | 1.187 | 0.00721 | -0.161 | 164.689
4 | 1.249 | 0.008 | -0.162 | 156.15
4.5 | 1.297 | 0.00881 | -0.163 | 147.193
5 | 1.354 | 0.0099 | -0.164 | 136.667
5.5 | 1.409 | 0.01073 | -0.165 | 131.322
6 | 1.461 | 0.01568 | -0.166 | 93.195
6.5 | 1.514 | 0.01633 | -0.167 | 92.717
7 | 1.563 | 0.01712 | -0.168 | 91.338
7.5 | 1.61 | 0.01781 | -0.17 | 90.403
8 | 1.654 | 0.01861 | -0.171 | 88.864
8.5 | 1.694 | 0.01935 | -0.172 | 87.556
9 | 1.73 | 0.02015 | -0.173 | 85.846
9.5 | 1.762 | 0.02103 | -0.174 | 83.759
10 | 1.788 | 0.02196 | -0.176 | 81.447
10.5 | 1.81 | 0.0229 | -0.177 | 79.014
11 | 1.825 | 0.02392 | -0.178 | 76.304
11.5 | 1.835 | 0.02508 | -0.179 | 73.16
12 | 1.839 | 0.02624 | -0.18 | 70.076
12.5 | 1.835 | 0.0274 | -0.181 | 66.993
13 | 1.819 | 0.02885 | -0.182 | 63.048
13.5 | 1.794 | 0.03032 | -0.183 | 59.156
14 | 1.76 | 0.03183 | -0.184 | 55.276
14.5 | 1.718 | 0.03328 | -0.184 | 51.605
15 | 1.667 | 0.03521 | -0.185 | 47.343
15.5 | 1.609 | 0.0369 | -0.186 | 43.604
16 | 1.543 | 0.03909 | -0.187 | 39.481
16.5 | 1.47 | 0.04129 | -0.187 | 35.614
17 | 1.39 | 0.04438 | -0.188 | 31.324

## 86. Re 6M Mach 0.25 (2)
BIGFOIL.COM POLAR EXPORT
NACA66A720
NACA66A720 |  |  |  | Cl Max: | 1.6422 | at alpha= | 20 | deg
XFOIL ncrit=9 |  |  |  | L/D Max: | 227.381 | at alpha= | 3.5 | deg
Re: | 6000000 |  |  | Cd Min: | 0.08915 | at alpha= | 20 | deg
Mach: | 0.25 |  |  | Cl=0 at alpha= | -5.8819 | deg
|  |  |  | @ Cl=0.1, Cd= | 0.0069613
|  |  |  | @ Cl=0.4, Cd= | 0.0062079
|  |  |  | @ Cl=0.6, Cd= | 0.0042327
alpha (deg) | Cl | Cd | Cm | Cl/Cd
-20 | -0.6947 | 0.07335 | -0.1715 | -9.471
-19.5 | -0.7582 | 0.05868 | -0.1808 | -12.9209
-18.5 | -0.8057 | 0.04235 | -0.1884 | -19.0248
-18 | -0.8206 | 0.0364 | -0.1891 | -22.544
-17.5 | -0.8284 | 0.0317 | -0.1883 | -26.1325
-17 | -0.8203 | 0.02846 | -0.1869 | -28.8229
-16.5 | -0.8115 | 0.02558 | -0.1847 | -31.724
-16 | -0.796 | 0.02323 | -0.1824 | -34.266
-15.5 | -0.7776 | 0.02126 | -0.1797 | -36.5757
-15 | -0.7531 | 0.01962 | -0.1771 | -38.3843
-14.5 | -0.7269 | 0.01812 | -0.1745 | -40.1159
-14 | -0.6973 | 0.01687 | -0.1719 | -41.3337
-13.5 | -0.666 | 0.01567 | -0.1694 | -42.5016
-13 | -0.6373 | 0.01439 | -0.1664 | -44.2877
-12.5 | -0.6222 | 0.01268 | -0.1616 | -49.0694
-12 | -0.5842 | 0.01193 | -0.1593 | -48.969
-11.5 | -0.5425 | 0.01129 | -0.1575 | -48.0514
-11 | -0.5005 | 0.01069 | -0.1556 | -46.8195
-10.5 | -0.4611 | 0.01008 | -0.1532 | -45.744
-10 | -0.4242 | 0.00958 | -0.1502 | -44.2797
-9.5 | -0.3879 | 0.00929 | -0.1466 | -41.7546
-9 | -0.3391 | 0.009 | -0.1454 | -37.6778
-8.5 | -0.2881 | 0.00875 | -0.1446 | -32.9257
-8 | -0.2364 | 0.00839 | -0.1441 | -28.1764
-7.5 | -0.1827 | 0.00808 | -0.1438 | -22.6114
-7 | -0.1271 | 0.00783 | -0.144 | -16.2324
-6.5 | -0.0706 | 0.0076 | -0.1443 | -9.2895
-6 | -0.0133 | 0.0074 | -0.1449 | -1.7973
-5.5 | 0.043 | 0.00715 | -0.1453 | 6.014
-5 | 0.1004 | 0.00696 | -0.1459 | 14.4253
-4.5 | 0.1584 | 0.00681 | -0.1466 | 23.2599
-4 | 0.2165 | 0.00667 | -0.1474 | 32.4588
-3.5 | 0.2741 | 0.00652 | -0.1481 | 42.0399
-3 | 0.332 | 0.00642 | -0.1489 | 51.7134
-2.5 | 0.3902 | 0.00627 | -0.1498 | 62.2329
-2 | 0.447 | 0.00591 | -0.1505 | 75.6345
-1.5 | 0.5022 | 0.00533 | -0.1512 | 94.2214
-1 | 0.5587 | 0.00473 | -0.1523 | 118.1184
-0.5 | 0.616 | 0.00404 | -0.1535 | 152.4752
0 | 0.6771 | 0.00405 | -0.1549 | 167.1852
0.5 | 0.7364 | 0.00409 | -0.1559 | 180.0489
1 | 0.7921 | 0.00419 | -0.1561 | 189.0453
1.5 | 0.8486 | 0.00428 | -0.1565 | 198.271
2 | 0.9039 | 0.00429 | -0.1566 | 210.6993
2.5 | 0.9564 | 0.00431 | -0.1561 | 221.9026
3 | 1.0031 | 0.00445 | -0.1544 | 225.4157
3.5 | 1.0505 | 0.00462 | -0.1529 | 227.381
4 | 1.0915 | 0.00491 | -0.1502 | 222.3014
4.5 | 1.1242 | 0.00539 | -0.1459 | 208.5714
5 | 1.0817 | 0.00762 | -0.1275 | 141.9554
5.5 | 1.0528 | 0.01003 | -0.1128 | 104.9651
6 | 1.0398 | 0.01242 | -0.1017 | 83.7198
6.5 | 1.0362 | 0.01482 | -0.0928 | 69.919
7 | 1.0429 | 0.01706 | -0.0859 | 61.1313
7.5 | 1.0497 | 0.01945 | -0.0794 | 53.9692
8 | 1.0575 | 0.02197 | -0.0735 | 48.1338
8.5 | 1.0681 | 0.02449 | -0.0682 | 43.6137
9 | 1.0815 | 0.02699 | -0.0635 | 40.0704
9.5 | 1.0988 | 0.0294 | -0.0595 | 37.3741
10 | 1.1306 | 0.03115 | -0.0574 | 36.2953
10.5 | 1.1671 | 0.0326 | -0.056 | 35.8006
11 | 1.2006 | 0.03433 | -0.0542 | 34.9723
11.5 | 1.235 | 0.03603 | -0.0527 | 34.277
12 | 1.2699 | 0.03772 | -0.0512 | 33.6665
12.5 | 1.3017 | 0.0397 | -0.0496 | 32.7884
13 | 1.3349 | 0.04159 | -0.0482 | 32.0967
13.5 | 1.364 | 0.04386 | -0.0465 | 31.099
14 | 1.396 | 0.04593 | -0.0451 | 30.3941
14.5 | 1.4262 | 0.0482 | -0.0437 | 29.5892
15 | 1.4528 | 0.05084 | -0.0422 | 28.5759
15.5 | 1.4784 | 0.05364 | -0.0407 | 27.5615
16 | 1.5047 | 0.05642 | -0.0394 | 26.6696
16.5 | 1.5285 | 0.05952 | -0.0381 | 25.6804
17 | 1.5523 | 0.06268 | -0.0369 | 24.7655
18 | 1.5854 | 0.07073 | -0.0347 | 22.4148
18.5 | 1.6018 | 0.07495 | -0.034 | 21.3716
19 | 1.6181 | 0.07929 | -0.0335 | 20.4074
19.5 | 1.6313 | 0.08402 | -0.0332 | 19.4156
20 | 1.6422 | 0.08915 | -0.0332 | 18.4206

## 87. Re 6M Mach 0.50 (1)
BIGFOIL.COM POLAR EXPORT
NACA66A720
NACA66A720 |  |  |  | Cl Max: | 1.733 | at alpha= | 8 | deg
JavaFoil+Calcfoil stall+Eppler ext transition |  |  |  | L/D Max: | 218.874 | at alpha= | 3 | deg
Re: | 6000000 |  |  | Cd Min: | 0.00456 | at alpha= | -1.5 | deg
Mach: | 0.5 |  |  | Cl=0 at alpha= | -5.7714 | deg
|  |  |  | @ Cl=0.1, Cd= | 0.0082023
|  |  |  | @ Cl=0.4, Cd= | 0.0071825
|  |  |  | @ Cl=0.6, Cd= | 0.0052908
alpha (deg) | Cl | Cd | Cm | Cl/Cd
-20 | -0.821 | 0.15667 | -0.058 | -5.242
-19.5 | -0.795 | 0.15624 | -0.061 | -5.09
-19 | -0.765 | 0.14851 | -0.061 | -5.153
-18.5 | -0.735 | 0.14557 | -0.059 | -5.048
-18 | -0.705 | 0.13957 | -0.059 | -5.054
-17.5 | -0.677 | 0.13493 | -0.06 | -5.017
-17 | -0.648 | 0.13064 | -0.061 | -4.964
-16.5 | -0.62 | 0.12608 | -0.062 | -4.92
-16 | -0.59 | 0.12227 | -0.061 | -4.829
-15.5 | -0.561 | 0.11252 | -0.06 | -4.989
-15 | -0.533 | 0.11235 | -0.061 | -4.741
-14.5 | -0.504 | 0.09819 | -0.062 | -5.135
-14 | -0.476 | 0.09192 | -0.063 | -5.173
-13.5 | -0.448 | 0.08583 | -0.067 | -5.215
-13 | -0.418 | 0.09873 | -0.063 | -4.229
-12.5 | -0.389 | 0.089 | -0.063 | -4.365
-12 | -0.36 | 0.08108 | -0.065 | -4.44
-11.5 | -0.331 | 0.07423 | -0.066 | -4.463
-11 | -0.302 | 0.0773 | -0.066 | -3.911
-10.5 | -0.274 | 0.07057 | -0.067 | -3.876
-10 | -0.244 | 0.08149 | -0.062 | -2.994
-9.5 | -0.342 | 0.06268 | -0.068 | -5.46
-9 | -0.323 | 0.05603 | -0.072 | -5.762
-8.5 | -0.286 | 0.05175 | -0.076 | -5.521
-8 | -0.285 | 0.01238 | -0.136 | -22.985
-7.5 | -0.228 | 0.01049 | -0.139 | -21.683
-7 | -0.165 | 0.00972 | -0.142 | -17.018
-6.5 | -0.1 | 0.00926 | -0.144 | -10.771
-6 | -0.032 | 0.00886 | -0.146 | -3.595
-5.5 | 0.038 | 0.00853 | -0.147 | 4.4
-5 | 0.108 | 0.00816 | -0.149 | 13.253
-4.5 | 0.18 | 0.00786 | -0.151 | 22.849
-4 | 0.252 | 0.00762 | -0.153 | 33.066
-3.5 | 0.325 | 0.00737 | -0.155 | 44.059
-3 | 0.401 | 0.00718 | -0.157 | 55.82
-2.5 | 0.473 | 0.00701 | -0.159 | 67.512
-2 | 0.547 | 0.00684 | -0.161 | 79.914
-1.5 | 0.625 | 0.00456 | -0.164 | 137.148
-1 | 0.698 | 0.0046 | -0.166 | 151.703
-0.5 | 0.771 | 0.00462 | -0.167 | 166.747
0 | 0.831 | 0.00484 | -0.169 | 171.94
0.5 | 0.903 | 0.00497 | -0.17 | 181.7
1 | 0.974 | 0.00512 | -0.172 | 190.165
1.5 | 1.045 | 0.00526 | -0.174 | 198.649
2 | 1.116 | 0.00542 | -0.175 | 206.003
2.5 | 1.186 | 0.00556 | -0.177 | 213.46
3 | 1.257 | 0.00574 | -0.178 | 218.874
3.5 | 1.319 | 0.0088 | -0.178 | 149.878
4 | 1.388 | 0.00991 | -0.18 | 140.024
4.5 | 1.436 | 0.01118 | -0.181 | 128.391
5 | 1.496 | 0.01252 | -0.182 | 119.499
5.5 | 1.552 | 0.01895 | -0.183 | 81.894
6 | 1.606 | 0.02005 | -0.185 | 80.094
6.5 | 1.656 | 0.02115 | -0.186 | 78.291
7 | 1.695 | 0.02223 | -0.187 | 76.24
7.5 | 1.722 | 0.02357 | -0.189 | 73.085
8 | 1.733 | 0.02476 | -0.19 | 70.005
8.5 | 1.717 | 0.02637 | -0.191 | 65.127
9 | 1.652 | 0.02811 | -0.193 | 58.771
9.5 | 1.423 | 0.03062 | -0.194 | 46.485
10 | 0.892 | 0.07082 | -0.093 | 12.599
10.5 | 1.102 | 0.03384 | -0.196 | 32.572
11 | 1.133 | 0.03638 | -0.197 | 31.157
11.5 | 0.975 | 0.08429 | -0.099 | 11.571
12 | 1.196 | 0.03916 | -0.199 | 30.548
12.5 | 1.226 | 0.04234 | -0.2 | 28.95
13 | 1.253 | 0.0466 | -0.2 | 26.878

## 88. Re 6M Mach 0.50 (2)
BIGFOIL.COM POLAR EXPORT
NACA66A720
NACA66A720 |  |  |  | Cl Max: | 1.4237 | at alpha= | 15 | deg
XFOIL ncrit=9 |  |  |  | L/D Max: | 174.692 | at alpha= | 4 | deg
Re: | 6000000 |  |  | Cd Min: | 0.19024 | at alpha= | 20 | deg
Mach: | 0.5 |  |  | Cl=0 at alpha= | -6.0077 | deg
|  |  |  | @ Cl=0.1, Cd= | 0.0079182
|  |  |  | @ Cl=0.4, Cd= | 0.0068125
|  |  |  | @ Cl=0.6, Cd= | 0.0053586
alpha (deg) | Cl | Cd | Cm | Cl/Cd
-15 | -0.0717 | 0.09213 | -0.1982 | -0.77825
-14.5 | -0.0517 | 0.08693 | -0.2013 | -0.59473
-14 | -0.136 | 0.06919 | -0.2115 | -1.9656
-13.5 | -0.1661 | 0.05766 | -0.2183 | -2.8807
-13 | -0.1863 | 0.0478 | -0.2249 | -3.8975
-12.5 | -0.2174 | 0.03898 | -0.2292 | -5.5772
-12 | -0.2274 | 0.03344 | -0.2294 | -6.8002
-11.5 | -0.2568 | 0.02779 | -0.2268 | -9.2407
-11 | -0.2907 | 0.02266 | -0.2213 | -12.8288
-10.5 | -0.3119 | 0.01848 | -0.2143 | -16.8777
-10 | -0.314 | 0.01537 | -0.207 | -20.4294
-9.5 | -0.2792 | 0.0139 | -0.2023 | -20.0863
-9 | -0.2401 | 0.01271 | -0.1978 | -18.8906
-8.5 | -0.2014 | 0.01161 | -0.1933 | -17.3471
-8 | -0.1576 | 0.01075 | -0.1895 | -14.6605
-7.5 | -0.1184 | 0.00987 | -0.1851 | -11.9959
-7 | -0.09 | 0.00907 | -0.1787 | -9.9228
-6.5 | -0.0512 | 0.00873 | -0.1734 | -5.8648
-6 | 0.0008 | 0.0084 | -0.1706 | 0.095238
-5.5 | 0.0555 | 0.00811 | -0.1683 | 6.8434
-5 | 0.1135 | 0.00786 | -0.1669 | 14.4402
-4.5 | 0.1719 | 0.00754 | -0.1656 | 22.7984
-4 | 0.2329 | 0.00732 | -0.165 | 31.8169
-3.5 | 0.2942 | 0.00714 | -0.1645 | 41.2045
-3 | 0.3543 | 0.00695 | -0.1639 | 50.9784
-2.5 | 0.4108 | 0.00678 | -0.1626 | 60.59
-2 | 0.4597 | 0.00662 | -0.1597 | 69.4411
-1.5 | 0.5129 | 0.00638 | -0.1581 | 80.3918
-1 | 0.567 | 0.00583 | -0.1571 | 97.2556
-0.5 | 0.6244 | 0.00501 | -0.1573 | 124.6307
0 | 0.6839 | 0.0048 | -0.1571 | 142.4792
0.5 | 0.7434 | 0.00501 | -0.1566 | 148.3832
1 | 0.8045 | 0.00518 | -0.1563 | 155.3089
1.5 | 0.8674 | 0.00536 | -0.1564 | 161.8284
2 | 0.9293 | 0.00555 | -0.1563 | 167.4414
2.5 | 0.9897 | 0.00575 | -0.1558 | 172.1217
3 | 1.0434 | 0.00609 | -0.154 | 171.33
3.5 | 1.1039 | 0.00633 | -0.1534 | 174.3918
4 | 1.1617 | 0.00665 | -0.1523 | 174.6917
4.5 | 1.2058 | 0.00727 | -0.1485 | 165.8597
5 | 1.1888 | 0.00936 | -0.1341 | 127.0085
5.5 | 1.1316 | 0.01311 | -0.1143 | 86.3158
6 | 1.1112 | 0.01638 | -0.1016 | 67.8388
6.5 | 1.0802 | 0.02044 | -0.0884 | 52.8474
7 | 1.0768 | 0.0237 | -0.0797 | 45.4346
7.5 | 1.0773 | 0.027 | -0.072 | 39.9
8 | 1.0799 | 0.03042 | -0.0651 | 35.4997
8.5 | 1.0845 | 0.03398 | -0.0588 | 31.9158
9 | 1.0893 | 0.03779 | -0.053 | 28.8251
9.5 | 1.1011 | 0.04144 | -0.0483 | 26.5709
10 | 1.1374 | 0.04388 | -0.0459 | 25.9207
10.5 | 1.177 | 0.04617 | -0.0438 | 25.4927
11 | 1.2135 | 0.04878 | -0.0415 | 24.877
11.5 | 1.2505 | 0.05146 | -0.0393 | 24.3004
12 | 1.2848 | 0.05449 | -0.037 | 23.5786
12.5 | 1.3184 | 0.05767 | -0.0348 | 22.8611
13 | 1.3488 | 0.06125 | -0.0325 | 22.0212
13.5 | 1.3757 | 0.0653 | -0.0302 | 21.0674
14 | 1.3979 | 0.06994 | -0.028 | 19.9871
14.5 | 1.4164 | 0.0751 | -0.0261 | 18.8602
15 | 1.4237 | 0.08158 | -0.0246 | 17.4516
15.5 | 1.4214 | 0.08922 | -0.0237 | 15.9314
16 | 1.4102 | 0.09818 | -0.0239 | 14.3634
16.5 | 1.3921 | 0.10817 | -0.0252 | 12.8696
17 | 1.3727 | 0.11871 | -0.0277 | 11.5635
17.5 | 1.3513 | 0.12976 | -0.0314 | 10.4138
18 | 1.3302 | 0.14119 | -0.0363 | 9.4213
18.5 | 1.3084 | 0.15312 | -0.0425 | 8.5449
19 | 1.2873 | 0.16529 | -0.0497 | 7.7881
20 | 1.2502 | 0.19024 | -0.066 | 6.5717

## 89. Re 7M Mach 0.00 (1)
BIGFOIL.COM POLAR EXPORT
NACA66A720
NACA66A720 |  |  |  | Cl Max: | 1.896 | at alpha= | 13.5 | deg
JavaFoil+Calcfoil stall+Eppler ext transition |  |  |  | L/D Max: | 222.483 | at alpha= | 2.5 | deg
Re: | 7000000 |  |  | Cd Min: | 0.00399 | at alpha= | -1.5 | deg
Mach: | 0 |  |  | Cl=0 at alpha= | -5.7661 | deg
|  |  |  | @ Cl=0.1, Cd= | 0.0061862
|  |  |  | @ Cl=0.4, Cd= | 0.0061205
|  |  |  | @ Cl=0.6, Cd= | 0.0040269
alpha (deg) | Cl | Cd | Cm | Cl/Cd
-18.5 | -0.724 | 0.13756 | -0.051 | -5.262
-18 | -0.729 | 0.13059 | -0.052 | -5.58
-17.5 | -0.732 | 0.1238 | -0.054 | -5.911
-17 | -0.732 | 0.11715 | -0.055 | -6.251
-16.5 | -0.73 | 0.11055 | -0.057 | -6.605
-16 | -0.726 | 0.10391 | -0.059 | -6.984
-15.5 | -0.718 | 0.09716 | -0.061 | -7.393
-15 | -0.709 | 0.09021 | -0.064 | -7.856
-14.5 | -0.697 | 0.08235 | -0.068 | -8.463
-14 | -0.69 | 0.06863 | -0.076 | -10.049
-13.5 | -0.74 | 0.02428 | -0.099 | -30.473
-13 | -0.721 | 0.01927 | -0.102 | -37.431
-12.5 | -0.694 | 0.01668 | -0.105 | -41.596
-12 | -0.66 | 0.01507 | -0.107 | -43.809
-11.5 | -0.622 | 0.01394 | -0.109 | -44.596
-11 | -0.58 | 0.01269 | -0.111 | -45.739
-10.5 | -0.537 | 0.01143 | -0.113 | -47
-10 | -0.488 | 0.01065 | -0.115 | -45.832
-9.5 | -0.436 | 0.01015 | -0.117 | -42.906
-9 | -0.382 | 0.00893 | -0.119 | -42.839
-8.5 | -0.326 | 0.00858 | -0.121 | -38.022
-8 | -0.269 | 0.00829 | -0.123 | -32.435
-7.5 | -0.21 | 0.00802 | -0.124 | -26.195
-7 | -0.15 | 0.00774 | -0.126 | -19.427
-6.5 | -0.09 | 0.00749 | -0.128 | -11.993
-6 | -0.029 | 0.00731 | -0.13 | -3.904
-5.5 | 0.033 | 0.00716 | -0.131 | 4.674
-5 | 0.096 | 0.00618 | -0.133 | 15.575
-4.5 | 0.16 | 0.00628 | -0.135 | 25.417
-4 | 0.223 | 0.0066 | -0.136 | 33.791
-3.5 | 0.286 | 0.00641 | -0.138 | 44.68
-3 | 0.351 | 0.00622 | -0.139 | 56.468
-2.5 | 0.415 | 0.00609 | -0.14 | 68.053
-2 | 0.478 | 0.00602 | -0.142 | 79.404
-1.5 | 0.541 | 0.00399 | -0.143 | 135.668
-1 | 0.605 | 0.00403 | -0.145 | 149.921
-0.5 | 0.668 | 0.00407 | -0.146 | 164.23
0 | 0.725 | 0.00419 | -0.147 | 172.94
0.5 | 0.787 | 0.00427 | -0.149 | 184.134
1 | 0.849 | 0.00436 | -0.15 | 194.625
1.5 | 0.911 | 0.00445 | -0.151 | 204.762
2 | 0.972 | 0.00456 | -0.153 | 213.226
2.5 | 1.034 | 0.00465 | -0.154 | 222.483
3 | 1.09 | 0.00665 | -0.155 | 163.879
3.5 | 1.151 | 0.00729 | -0.156 | 157.949
4 | 1.211 | 0.00797 | -0.157 | 151.81
4.5 | 1.259 | 0.00881 | -0.158 | 142.918
5 | 1.315 | 0.00958 | -0.159 | 137.285
5.5 | 1.37 | 0.01023 | -0.16 | 133.934
6 | 1.42 | 0.0144 | -0.161 | 98.619
6.5 | 1.473 | 0.01501 | -0.162 | 98.162
7 | 1.523 | 0.01563 | -0.163 | 97.464
7.5 | 1.571 | 0.01626 | -0.165 | 96.602
8 | 1.616 | 0.01689 | -0.166 | 95.718
8.5 | 1.659 | 0.01754 | -0.167 | 94.632
9 | 1.7 | 0.01822 | -0.168 | 93.302
9.5 | 1.737 | 0.01893 | -0.169 | 91.735
10 | 1.771 | 0.01969 | -0.17 | 89.942
10.5 | 1.801 | 0.02049 | -0.171 | 87.906
11 | 1.828 | 0.02131 | -0.172 | 85.769
11.5 | 1.851 | 0.02218 | -0.173 | 83.48
12 | 1.871 | 0.0231 | -0.174 | 80.969
12.5 | 1.886 | 0.02406 | -0.175 | 78.39
13 | 1.893 | 0.02503 | -0.176 | 75.644
13.5 | 1.896 | 0.02613 | -0.177 | 72.539
14 | 1.893 | 0.02718 | -0.178 | 69.672
14.5 | 1.886 | 0.02847 | -0.179 | 66.245
15 | 1.875 | 0.02968 | -0.18 | 63.169
15.5 | 1.859 | 0.03097 | -0.181 | 60.046
16 | 1.84 | 0.03227 | -0.182 | 57.023
16.5 | 1.816 | 0.0338 | -0.182 | 53.731
17 | 1.79 | 0.03499 | -0.183 | 51.158
17.5 | 1.76 | 0.03676 | -0.184 | 47.881
18 | 1.728 | 0.03847 | -0.184 | 44.913
18.5 | 1.692 | 0.0403 | -0.185 | 41.985

## 90. Re 7M Mach 0.00 (2)
BIGFOIL.COM POLAR EXPORT
NACA66A720
NACA66A720 |  |  |  | Cl Max: | 1.6819 | at alpha= | 20 | deg
XFOIL ncrit=9 |  |  |  | L/D Max: | 247.423 | at alpha= | 3.5 | deg
Re: | 7000000 |  |  | Cd Min: | 0.07106 | at alpha= | 20 | deg
Mach: | 0 |  |  | Cl=0 at alpha= | -5.8613 | deg
|  |  |  | @ Cl=0.1, Cd= | 0.0065811
|  |  |  | @ Cl=0.4, Cd= | 0.0058096
|  |  |  | @ Cl=0.6, Cd= | 0.0038073
alpha (deg) | Cl | Cd | Cm | Cl/Cd
-20 | -0.9868 | 0.03395 | -0.1703 | -29.0663
-19.5 | -0.9789 | 0.03072 | -0.1699 | -31.8652
-19 | -0.9669 | 0.02809 | -0.169 | -34.4215
-18.5 | -0.949 | 0.02599 | -0.168 | -36.514
-18 | -0.9342 | 0.02383 | -0.1664 | -39.2027
-17.5 | -0.9149 | 0.02208 | -0.1647 | -41.4357
-17 | -0.8909 | 0.02062 | -0.1633 | -43.2056
-16.5 | -0.8681 | 0.0192 | -0.1613 | -45.2135
-16 | -0.841 | 0.01796 | -0.1597 | -46.8263
-15.5 | -0.8122 | 0.01689 | -0.158 | -48.0876
-15 | -0.7813 | 0.01588 | -0.1564 | -49.2003
-14.5 | -0.7542 | 0.01474 | -0.1541 | -51.1669
-13 | -0.6742 | 0.01144 | -0.1462 | -58.9336
-12.5 | -0.6384 | 0.01081 | -0.1443 | -59.0564
-11.5 | -0.5635 | 0.00983 | -0.1405 | -57.3245
-11 | -0.5332 | 0.00945 | -0.1369 | -56.4233
-10.5 | -0.4892 | 0.00911 | -0.1357 | -53.6992
-10 | -0.4416 | 0.00881 | -0.1352 | -50.1249
-9.5 | -0.392 | 0.00855 | -0.135 | -45.848
-9 | -0.3409 | 0.00833 | -0.1351 | -40.9244
-8.5 | -0.2885 | 0.00809 | -0.1354 | -35.6613
-8 | -0.236 | 0.00779 | -0.1357 | -30.2953
-7.5 | -0.1821 | 0.00754 | -0.1362 | -24.1512
-7 | -0.1271 | 0.00733 | -0.1369 | -17.3397
-6.5 | -0.0715 | 0.00713 | -0.1378 | -10.0281
-6 | -0.0154 | 0.00697 | -0.1387 | -2.2095
-5.5 | 0.0401 | 0.00675 | -0.1395 | 5.9407
-5 | 0.0964 | 0.00659 | -0.1404 | 14.6282
-4.5 | 0.1531 | 0.00645 | -0.1414 | 23.7364
-4 | 0.2098 | 0.00633 | -0.1424 | 33.1438
-3.5 | 0.2662 | 0.0062 | -0.1434 | 42.9355
-3 | 0.3232 | 0.0061 | -0.1444 | 52.9836
-2.5 | 0.3808 | 0.00593 | -0.1456 | 64.2159
-2 | 0.4366 | 0.00558 | -0.1466 | 78.2437
-1.5 | 0.4915 | 0.00508 | -0.1476 | 96.752
-1 | 0.5477 | 0.00458 | -0.1488 | 119.5852
-0.5 | 0.6032 | 0.00376 | -0.1502 | 160.4255
0 | 0.6618 | 0.00377 | -0.1515 | 175.5438
0.5 | 0.7186 | 0.00386 | -0.1524 | 186.1658
1 | 0.7762 | 0.00389 | -0.1536 | 199.5373
1.5 | 0.8354 | 0.00392 | -0.155 | 213.1122
2 | 0.8938 | 0.00397 | -0.1563 | 225.1385
2.5 | 0.9485 | 0.00405 | -0.1568 | 234.1975
3 | 1.0014 | 0.00413 | -0.157 | 242.4697
3.5 | 1.0466 | 0.00423 | -0.1555 | 247.4232
4 | 1.0686 | 0.00462 | -0.1491 | 231.2987
4.5 | 1.0464 | 0.00605 | -0.1343 | 172.9587
5 | 1.0238 | 0.00792 | -0.1203 | 129.2677
5.5 | 1.0178 | 0.00968 | -0.1101 | 105.1446
6 | 1.0123 | 0.0117 | -0.1005 | 86.5214
6.5 | 1.0205 | 0.0135 | -0.0937 | 75.5926
7 | 1.028 | 0.0155 | -0.0871 | 66.3226
7.5 | 1.0397 | 0.01749 | -0.0815 | 59.4454
8 | 1.0485 | 0.01977 | -0.0757 | 53.0349
8.5 | 1.0643 | 0.02182 | -0.0712 | 48.7764
9 | 1.0863 | 0.02366 | -0.0678 | 45.9129
9.5 | 1.1066 | 0.02568 | -0.0643 | 43.0919
10 | 1.1411 | 0.02696 | -0.0628 | 42.3257
10.5 | 1.1744 | 0.02837 | -0.0612 | 41.3958
11 | 1.2087 | 0.02974 | -0.0599 | 40.6422
11.5 | 1.2434 | 0.03108 | -0.0587 | 40.0064
12 | 1.2742 | 0.03275 | -0.0571 | 38.9069
12.5 | 1.3089 | 0.03417 | -0.0561 | 38.3055
13 | 1.34 | 0.03587 | -0.0547 | 37.3571
13.5 | 1.3696 | 0.03768 | -0.0533 | 36.3482
14 | 1.4026 | 0.03926 | -0.0523 | 35.7259
14.5 | 1.4308 | 0.04127 | -0.0511 | 34.6693
15 | 1.4605 | 0.04316 | -0.05 | 33.8392
15.5 | 1.486 | 0.04544 | -0.0486 | 32.7025
16 | 1.5126 | 0.04764 | -0.0475 | 31.7506
16.5 | 1.5404 | 0.04979 | -0.0466 | 30.9379
17 | 1.5639 | 0.05239 | -0.0455 | 29.8511
17.5 | 1.5893 | 0.05481 | -0.0447 | 28.9965
18 | 1.6086 | 0.05785 | -0.0436 | 27.8064
18.5 | 1.6267 | 0.0611 | -0.0426 | 26.6236
19 | 1.6467 | 0.0642 | -0.0419 | 25.6495
19.5 | 1.6638 | 0.06766 | -0.0413 | 24.5906
20 | 1.6819 | 0.07106 | -0.0409 | 23.6687

## 91. Re 7M Mach 0.10 (1)
BIGFOIL.COM POLAR EXPORT
NACA66A720
NACA66A720 |  |  |  | Cl Max: | 1.886 | at alpha= | 13 | deg
JavaFoil+Calcfoil stall+Eppler ext transition |  |  |  | L/D Max: | 222.099 | at alpha= | 2.5 | deg
Re: | 7000000 |  |  | Cd Min: | 0.00402 | at alpha= | -1.5 | deg
Mach: | 0.1 |  |  | Cl=0 at alpha= | -5.7698 | deg
|  |  |  | @ Cl=0.1, Cd= | 0.0062167
|  |  |  | @ Cl=0.4, Cd= | 0.0061819
|  |  |  | @ Cl=0.6, Cd= | 0.0040375
alpha (deg) | Cl | Cd | Cm | Cl/Cd
-18 | -0.702 | 0.13294 | -0.052 | -5.284
-17.5 | -0.708 | 0.1255 | -0.053 | -5.643
-17 | -0.712 | 0.11914 | -0.054 | -5.973
-16.5 | -0.712 | 0.11267 | -0.056 | -6.324
-16 | -0.71 | 0.10614 | -0.058 | -6.692
-15.5 | -0.705 | 0.09962 | -0.06 | -7.08
-15 | -0.697 | 0.09313 | -0.063 | -7.484
-14.5 | -0.686 | 0.08579 | -0.066 | -8.002
-14 | -0.674 | 0.07716 | -0.071 | -8.74
-13.5 | -0.675 | 0.0567 | -0.083 | -11.904
-13 | -0.715 | 0.02087 | -0.102 | -34.248
-12.5 | -0.691 | 0.01732 | -0.105 | -39.888
-12 | -0.659 | 0.01548 | -0.107 | -42.553
-11.5 | -0.621 | 0.0142 | -0.109 | -43.765
-11 | -0.58 | 0.01304 | -0.111 | -44.498
-10.5 | -0.537 | 0.01174 | -0.113 | -45.738
-10 | -0.489 | 0.01085 | -0.116 | -45.055
-9.5 | -0.437 | 0.01024 | -0.118 | -42.641
-9 | -0.382 | 0.00969 | -0.119 | -39.451
-8.5 | -0.327 | 0.00864 | -0.121 | -37.893
-8 | -0.27 | 0.00836 | -0.123 | -32.244
-7.5 | -0.211 | 0.00808 | -0.125 | -26.092
-7 | -0.151 | 0.0078 | -0.127 | -19.362
-6.5 | -0.09 | 0.00757 | -0.128 | -11.908
-6 | -0.029 | 0.00733 | -0.13 | -3.908
-5.5 | 0.034 | 0.00714 | -0.132 | 4.706
-5 | 0.097 | 0.00621 | -0.133 | 15.542
-4.5 | 0.16 | 0.00635 | -0.135 | 25.263
-4 | 0.224 | 0.00657 | -0.137 | 34.078
-3.5 | 0.288 | 0.00639 | -0.138 | 45.048
-3 | 0.353 | 0.00627 | -0.14 | 56.284
-2.5 | 0.417 | 0.00615 | -0.141 | 67.761
-2 | 0.481 | 0.006 | -0.142 | 80.094
-1.5 | 0.544 | 0.00402 | -0.144 | 135.407
-1 | 0.608 | 0.00404 | -0.145 | 150.348
-0.5 | 0.671 | 0.00409 | -0.147 | 164.232
0 | 0.728 | 0.0042 | -0.148 | 173.549
0.5 | 0.791 | 0.0043 | -0.149 | 183.805
1 | 0.853 | 0.00439 | -0.151 | 194.321
1.5 | 0.915 | 0.00445 | -0.152 | 205.809
2 | 0.977 | 0.00456 | -0.153 | 214.172
2.5 | 1.039 | 0.00468 | -0.155 | 222.099
3 | 1.096 | 0.00671 | -0.155 | 163.395
3.5 | 1.156 | 0.00734 | -0.156 | 157.51
4 | 1.216 | 0.00804 | -0.158 | 151.33
4.5 | 1.265 | 0.00888 | -0.159 | 142.402
5 | 1.321 | 0.00966 | -0.16 | 136.743
5.5 | 1.376 | 0.01032 | -0.161 | 133.308
6 | 1.427 | 0.01454 | -0.162 | 98.105
6.5 | 1.479 | 0.01507 | -0.163 | 98.172
7 | 1.53 | 0.01579 | -0.164 | 96.895
7.5 | 1.577 | 0.01639 | -0.165 | 96.245
8 | 1.622 | 0.01702 | -0.167 | 95.31
8.5 | 1.665 | 0.01774 | -0.168 | 93.873
9 | 1.705 | 0.01844 | -0.169 | 92.476
9.5 | 1.741 | 0.01914 | -0.17 | 90.947
10 | 1.774 | 0.01988 | -0.171 | 89.266
10.5 | 1.804 | 0.0207 | -0.172 | 87.145
11 | 1.829 | 0.02163 | -0.173 | 84.585
11.5 | 1.851 | 0.02244 | -0.174 | 82.484
12 | 1.869 | 0.02349 | -0.175 | 79.55
12.5 | 1.882 | 0.02449 | -0.176 | 76.858
13 | 1.886 | 0.02542 | -0.177 | 74.204
13.5 | 1.886 | 0.02656 | -0.178 | 71.002
14 | 1.88 | 0.02762 | -0.179 | 68.059
14.5 | 1.869 | 0.029 | -0.18 | 64.456
15 | 1.853 | 0.03013 | -0.181 | 61.514
15.5 | 1.833 | 0.03149 | -0.182 | 58.218
16 | 1.809 | 0.03289 | -0.182 | 55.018
16.5 | 1.781 | 0.03471 | -0.183 | 51.308
17 | 1.749 | 0.036 | -0.184 | 48.586
17.5 | 1.714 | 0.03776 | -0.185 | 45.404
18 | 1.676 | 0.03956 | -0.185 | 42.362

## 92. Re 7M Mach 0.10 (2)
BIGFOIL.COM POLAR EXPORT
NACA66A720
NACA66A720 |  |  |  | Cl Max: | 1.6806 | at alpha= | 20 | deg
XFOIL ncrit=9 |  |  |  | L/D Max: | 247.264 | at alpha= | 3.5 | deg
Re: | 7000000 |  |  | Cd Min: | 0.07324 | at alpha= | 20 | deg
Mach: | 0.1 |  |  | Cl=0 at alpha= | -5.8636 | deg
|  |  |  | @ Cl=0.1, Cd= | 0.0066026
|  |  |  | @ Cl=0.4, Cd= | 0.0058437
|  |  |  | @ Cl=0.6, Cd= | 0.0038389
alpha (deg) | Cl | Cd | Cm | Cl/Cd
-20 | -0.9643 | 0.03685 | -0.1736 | -26.1682
-19.5 | -0.962 | 0.03292 | -0.1735 | -29.2224
-19 | -0.9534 | 0.02985 | -0.1728 | -31.9397
-18.5 | -0.9386 | 0.02742 | -0.1718 | -34.2305
-18 | -0.926 | 0.02499 | -0.1702 | -37.0548
-17.5 | -0.9092 | 0.02299 | -0.1684 | -39.5476
-17 | -0.8857 | 0.02142 | -0.1669 | -41.3492
-16.5 | -0.8634 | 0.01989 | -0.1649 | -43.4087
-16 | -0.8373 | 0.01856 | -0.1631 | -45.1131
-15.5 | -0.8102 | 0.01736 | -0.1611 | -46.6705
-15 | -0.7801 | 0.01628 | -0.1593 | -47.9177
-14.5 | -0.7511 | 0.01519 | -0.1572 | -49.447
-13.5 | -0.685 | 0.0134 | -0.1535 | -51.1194
-13 | -0.6729 | 0.01169 | -0.1488 | -57.562
-12.5 | -0.637 | 0.01102 | -0.1469 | -57.804
-12 | -0.5993 | 0.01047 | -0.1451 | -57.2397
-11.5 | -0.5609 | 0.00996 | -0.1432 | -56.3153
-11 | -0.5284 | 0.00951 | -0.1399 | -55.5626
-10.5 | -0.4897 | 0.00919 | -0.1376 | -53.2862
-10 | -0.4426 | 0.00888 | -0.1368 | -49.8423
-9.5 | -0.3932 | 0.00861 | -0.1365 | -45.6678
-9 | -0.3421 | 0.00838 | -0.1364 | -40.8234
-8.5 | -0.2894 | 0.00813 | -0.1366 | -35.5966
-8 | -0.2367 | 0.00784 | -0.1368 | -30.1913
-7.5 | -0.1826 | 0.00758 | -0.1373 | -24.0897
-7 | -0.1274 | 0.00736 | -0.138 | -17.3098
-6.5 | -0.0716 | 0.00716 | -0.1387 | -10
-6 | -0.0152 | 0.00699 | -0.1396 | -2.1745
-5.5 | 0.0405 | 0.00678 | -0.1404 | 5.9735
-5 | 0.097 | 0.00661 | -0.1413 | 14.6747
-4.5 | 0.1539 | 0.00647 | -0.1422 | 23.7867
-4 | 0.211 | 0.00636 | -0.1432 | 33.1761
-3.5 | 0.2676 | 0.00622 | -0.1441 | 43.0225
-3 | 0.3251 | 0.00611 | -0.1452 | 53.2079
-2.5 | 0.383 | 0.00595 | -0.1464 | 64.3697
-2 | 0.439 | 0.0056 | -0.1474 | 78.3929
-0.5 | 0.6063 | 0.00377 | -0.1509 | 160.8223
0 | 0.6651 | 0.00378 | -0.1522 | 175.9524
0.5 | 0.722 | 0.00388 | -0.1531 | 186.0825
1 | 0.7799 | 0.00391 | -0.1542 | 199.4629
1.5 | 0.8394 | 0.00393 | -0.1557 | 213.5878
2 | 0.8979 | 0.00398 | -0.1569 | 225.603
2.5 | 0.9527 | 0.00407 | -0.1574 | 234.0786
3 | 1.0053 | 0.00415 | -0.1574 | 242.241
3.5 | 1.0484 | 0.00424 | -0.1553 | 247.2642
4 | 1.0744 | 0.00462 | -0.1498 | 232.5541
4.5 | 1.0521 | 0.00606 | -0.1349 | 173.6139
5 | 1.0294 | 0.00794 | -0.1208 | 129.6474
6 | 1.0137 | 0.01188 | -0.1002 | 85.3283
6.5 | 1.0217 | 0.01372 | -0.0933 | 74.4679
7 | 1.0294 | 0.01575 | -0.0867 | 65.3587
8 | 1.0491 | 0.02012 | -0.0752 | 52.1421
8.5 | 1.0644 | 0.02224 | -0.0707 | 47.8597
9 | 1.0861 | 0.02411 | -0.0671 | 45.0477
9.5 | 1.1068 | 0.02614 | -0.0637 | 42.3412
10 | 1.1411 | 0.02747 | -0.0621 | 41.5399
10.5 | 1.1744 | 0.02894 | -0.0605 | 40.5805
11 | 1.21 | 0.03026 | -0.0592 | 39.9868
11.5 | 1.2419 | 0.03184 | -0.0577 | 39.0044
12 | 1.2756 | 0.03336 | -0.0564 | 38.2374
12.5 | 1.3106 | 0.03479 | -0.0553 | 37.6717
13 | 1.3399 | 0.03668 | -0.0537 | 36.5294
13.5 | 1.3717 | 0.03837 | -0.0525 | 35.7493
14 | 1.4022 | 0.04022 | -0.0512 | 34.8633
14.5 | 1.4326 | 0.04212 | -0.0501 | 34.0123
15 | 1.4624 | 0.04405 | -0.0489 | 33.1986
15.5 | 1.4861 | 0.04655 | -0.0474 | 31.9248
16 | 1.5152 | 0.04862 | -0.0464 | 31.1641
16.5 | 1.5397 | 0.05117 | -0.0453 | 30.0899
17 | 1.566 | 0.05356 | -0.0443 | 29.2382
17.5 | 1.5872 | 0.05648 | -0.0432 | 28.102
18 | 1.6096 | 0.05931 | -0.0423 | 27.1388
18.5 | 1.626 | 0.06285 | -0.0412 | 25.8711
19 | 1.6452 | 0.06617 | -0.0405 | 24.8632
19.5 | 1.6649 | 0.06943 | -0.04 | 23.9795
20 | 1.6806 | 0.07324 | -0.0396 | 22.9465

## 93. Re 7M Mach 0.25 (1)
BIGFOIL.COM POLAR EXPORT
NACA66A720
NACA66A720 |  |  |  | Cl Max: | 1.84 | at alpha= | 12 | deg
JavaFoil+Calcfoil stall+Eppler ext transition |  |  |  | L/D Max: | 222.222 | at alpha= | 2.5 | deg
Re: | 7000000 |  |  | Cd Min: | 0.00407 | at alpha= | -1.5 | deg
Mach: | 0.25 |  |  | Cl=0 at alpha= | -5.7698 | deg
|  |  |  | @ Cl=0.1, Cd= | 0.0070172
|  |  |  | @ Cl=0.4, Cd= | 0.0063003
|  |  |  | @ Cl=0.6, Cd= | 0.0040948
alpha (deg) | Cl | Cd | Cm | Cl/Cd
-17 | -0.537 | 0.13145 | -0.051 | -4.082
-16.5 | -0.563 | 0.12331 | -0.052 | -4.567
-16 | -0.585 | 0.11598 | -0.053 | -5.042
-15.5 | -0.601 | 0.10893 | -0.055 | -5.521
-15 | -0.612 | 0.10324 | -0.057 | -5.927
-14.5 | -0.617 | 0.09711 | -0.058 | -6.35
-14 | -0.616 | 0.09113 | -0.06 | -6.756
-13.5 | -0.61 | 0.08444 | -0.064 | -7.221
-13 | -0.599 | 0.07784 | -0.067 | -7.692
-12.5 | -0.584 | 0.07003 | -0.073 | -8.337
-12 | -0.63 | 0.02359 | -0.105 | -26.7
-11.5 | -0.616 | 0.01565 | -0.111 | -39.328
-11 | -0.58 | 0.01416 | -0.114 | -40.937
-10.5 | -0.537 | 0.01337 | -0.115 | -40.151
-10 | -0.489 | 0.01236 | -0.117 | -39.58
-9.5 | -0.442 | 0.01092 | -0.12 | -40.444
-9 | -0.388 | 0.01021 | -0.122 | -38.03
-8.5 | -0.333 | 0.00904 | -0.124 | -36.799
-8 | -0.274 | 0.00872 | -0.126 | -31.469
-7.5 | -0.215 | 0.00839 | -0.128 | -25.631
-7 | -0.154 | 0.00808 | -0.13 | -19.085
-6.5 | -0.092 | 0.00783 | -0.132 | -11.768
-6 | -0.029 | 0.00708 | -0.133 | -4.139
-5.5 | 0.034 | 0.00724 | -0.135 | 4.754
-5 | 0.099 | 0.00702 | -0.136 | 14.064
-4.5 | 0.164 | 0.00684 | -0.138 | 23.942
-4 | 0.229 | 0.00642 | -0.14 | 35.719
-3.5 | 0.296 | 0.00658 | -0.142 | 44.935
-3 | 0.363 | 0.00638 | -0.143 | 56.929
-2.5 | 0.428 | 0.00624 | -0.145 | 68.672
-2 | 0.494 | 0.00616 | -0.146 | 80.102
-1.5 | 0.559 | 0.00407 | -0.148 | 137.338
-1 | 0.625 | 0.00411 | -0.149 | 152.056
-0.5 | 0.69 | 0.00416 | -0.151 | 165.644
0 | 0.747 | 0.0043 | -0.152 | 173.682
0.5 | 0.811 | 0.00439 | -0.153 | 184.936
1 | 0.875 | 0.00448 | -0.155 | 195.38
1.5 | 0.939 | 0.00459 | -0.156 | 204.577
2 | 1.003 | 0.00467 | -0.157 | 214.535
2.5 | 1.066 | 0.0048 | -0.159 | 222.222
3 | 1.125 | 0.00697 | -0.159 | 161.391
3.5 | 1.186 | 0.00768 | -0.161 | 154.545
4 | 1.248 | 0.00842 | -0.162 | 148.299
4.5 | 1.297 | 0.00937 | -0.163 | 138.466
5 | 1.354 | 0.01018 | -0.164 | 132.994
5.5 | 1.409 | 0.0109 | -0.165 | 129.255
6 | 1.461 | 0.0153 | -0.166 | 95.507
6.5 | 1.515 | 0.01593 | -0.167 | 95.099
7 | 1.564 | 0.01667 | -0.169 | 93.872
7.5 | 1.611 | 0.01736 | -0.17 | 92.825
8 | 1.655 | 0.01813 | -0.171 | 91.271
8.5 | 1.695 | 0.01884 | -0.172 | 89.933
9 | 1.731 | 0.01963 | -0.173 | 88.189
9.5 | 1.762 | 0.02048 | -0.174 | 86.073
10 | 1.789 | 0.02136 | -0.176 | 83.782
10.5 | 1.811 | 0.02234 | -0.177 | 81.037
11 | 1.827 | 0.02338 | -0.178 | 78.122
11.5 | 1.836 | 0.02449 | -0.179 | 74.969
12 | 1.84 | 0.02562 | -0.18 | 71.82
12.5 | 1.836 | 0.02678 | -0.181 | 68.58
13 | 1.82 | 0.02801 | -0.182 | 64.982
13.5 | 1.794 | 0.02939 | -0.183 | 61.048
14 | 1.761 | 0.031 | -0.184 | 56.801
14.5 | 1.719 | 0.0324 | -0.185 | 53.046
15 | 1.668 | 0.03426 | -0.185 | 48.688
15.5 | 1.61 | 0.03608 | -0.186 | 44.627
16 | 1.545 | 0.03817 | -0.187 | 40.465
16.5 | 1.472 | 0.04012 | -0.188 | 36.694
17 | 1.392 | 0.04304 | -0.188 | 32.337

## 94. Re 7M Mach 0.25 (2)
BIGFOIL.COM POLAR EXPORT
NACA66A720
NACA66A720 |  |  |  | Cl Max: | 1.6635 | at alpha= | 20 | deg
XFOIL ncrit=9 |  |  |  | L/D Max: | 240 | at alpha= | 3.5 | deg
Re: | 7000000 |  |  | Cd Min: | 0.08666 | at alpha= | 20 | deg
Mach: | 0.25 |  |  | Cl=0 at alpha= | -5.8737 | deg
|  |  |  | @ Cl=0.1, Cd= | 0.0067607
|  |  |  | @ Cl=0.4, Cd= | 0.006012
|  |  |  | @ Cl=0.6, Cd= | 0.0042009
alpha (deg) | Cl | Cd | Cm | Cl/Cd
-20 | -0.7244 | 0.06924 | -0.1745 | -10.4622
-19.5 | -0.7823 | 0.05587 | -0.1826 | -14.0021
-19 | -0.8081 | 0.0473 | -0.1869 | -17.0846
-18.5 | -0.8218 | 0.04084 | -0.1889 | -20.1224
-18 | -0.8339 | 0.03529 | -0.1893 | -23.6299
-17.5 | -0.8443 | 0.03053 | -0.1882 | -27.6548
-17 | -0.8338 | 0.02755 | -0.1866 | -30.265
-16.5 | -0.8238 | 0.02478 | -0.1843 | -33.2446
-16 | -0.8085 | 0.02251 | -0.1818 | -35.9174
-15.5 | -0.7901 | 0.02055 | -0.179 | -38.4477
-15 | -0.7646 | 0.01898 | -0.1764 | -40.2845
-14.5 | -0.7388 | 0.01753 | -0.1736 | -42.1449
-14 | -0.7071 | 0.01633 | -0.1712 | -43.3007
-13.5 | -0.6738 | 0.01523 | -0.1688 | -44.2416
-13 | -0.6414 | 0.01416 | -0.1661 | -45.2966
-12.5 | -0.6085 | 0.01315 | -0.1633 | -46.2738
-12 | -0.5932 | 0.01148 | -0.1584 | -51.6725
-11.5 | -0.5525 | 0.01081 | -0.1563 | -51.1101
-11 | -0.5107 | 0.01025 | -0.1543 | -49.8244
-10.5 | -0.4715 | 0.00971 | -0.1518 | -48.5582
-10 | -0.4404 | 0.00928 | -0.1475 | -47.4569
-9.5 | -0.3964 | 0.00898 | -0.1453 | -44.1425
-9 | -0.3458 | 0.00867 | -0.1444 | -39.8847
-8.5 | -0.2929 | 0.00838 | -0.144 | -34.9523
-8 | -0.2379 | 0.00814 | -0.1439 | -29.226
-7.5 | -0.1846 | 0.00779 | -0.1436 | -23.697
-7 | -0.1288 | 0.00754 | -0.1438 | -17.0822
-6.5 | -0.072 | 0.00732 | -0.1442 | -9.8361
-6 | -0.0145 | 0.00714 | -0.1448 | -2.0308
-5.5 | 0.0429 | 0.00695 | -0.1454 | 6.1727
-5 | 0.1002 | 0.00676 | -0.1459 | 14.8225
-4.5 | 0.1582 | 0.00661 | -0.1467 | 23.9334
-4 | 0.2164 | 0.00649 | -0.1475 | 33.3436
-3.5 | 0.2754 | 0.00633 | -0.1485 | 43.5071
-3 | 0.335 | 0.00619 | -0.1496 | 54.1195
-2.5 | 0.3946 | 0.00604 | -0.1507 | 65.3311
-2 | 0.4524 | 0.00574 | -0.1516 | 78.8153
-1.5 | 0.5084 | 0.00523 | -0.1524 | 97.2084
-1 | 0.5657 | 0.00473 | -0.1535 | 119.5983
-0.5 | 0.6221 | 0.00386 | -0.1548 | 161.1658
0 | 0.682 | 0.00387 | -0.1559 | 176.2274
0.5 | 0.7392 | 0.00397 | -0.1565 | 186.1965
1 | 0.7984 | 0.004 | -0.1575 | 199.6
1.5 | 0.8589 | 0.00403 | -0.1587 | 213.1266
2 | 0.9178 | 0.00408 | -0.1596 | 224.951
2.5 | 0.9664 | 0.00416 | -0.1582 | 232.3077
3 | 1.0105 | 0.00429 | -0.156 | 235.5478
3.5 | 1.0608 | 0.00442 | -0.1551 | 240
4 | 1.0944 | 0.0048 | -0.1508 | 228
4.5 | 1.0903 | 0.00598 | -0.1393 | 182.3244
5 | 1.0559 | 0.00819 | -0.1228 | 128.9255
5.5 | 1.0315 | 0.01058 | -0.1092 | 97.4953
6 | 1.0238 | 0.01288 | -0.0991 | 79.4876
6.5 | 1.0273 | 0.01505 | -0.0914 | 68.2591
7.5 | 1.0464 | 0.01947 | -0.0789 | 53.7442
8 | 1.0534 | 0.02202 | -0.0728 | 47.8383
9 | 1.0828 | 0.0268 | -0.0635 | 40.403
9.5 | 1.106 | 0.02889 | -0.0602 | 38.2831
10 | 1.14 | 0.03048 | -0.0584 | 37.4016
10.5 | 1.1757 | 0.03198 | -0.0568 | 36.7636
11 | 1.2128 | 0.03343 | -0.0554 | 36.2788
11.5 | 1.2442 | 0.03533 | -0.0536 | 35.2165
12 | 1.2806 | 0.03691 | -0.0522 | 34.6952
12.5 | 1.3129 | 0.03881 | -0.0506 | 33.8289
13 | 1.3446 | 0.0408 | -0.049 | 32.9559
13.5 | 1.3789 | 0.04265 | -0.0477 | 32.3306
14 | 1.4078 | 0.04498 | -0.046 | 31.2984
14.5 | 1.4392 | 0.04709 | -0.0447 | 30.5628
15 | 1.4638 | 0.04987 | -0.0429 | 29.3523
15.5 | 1.4943 | 0.05221 | -0.0417 | 28.621
16 | 1.5188 | 0.05515 | -0.0402 | 27.5394
16.5 | 1.5452 | 0.05793 | -0.039 | 26.6736
17 | 1.5654 | 0.06141 | -0.0376 | 25.491
17.5 | 1.5841 | 0.06514 | -0.0363 | 24.3184
18 | 1.6052 | 0.06868 | -0.0354 | 23.3722
18.5 | 1.6234 | 0.07264 | -0.0345 | 22.3486
19 | 1.639 | 0.07699 | -0.0339 | 21.2885
19.5 | 1.6521 | 0.08169 | -0.0335 | 20.224
20 | 1.6635 | 0.08666 | -0.0334 | 19.1957

## 95. Re 7M Mach 0.50 (1)
BIGFOIL.COM POLAR EXPORT
NACA66A720
NACA66A720 |  |  |  | Cl Max: | 1.734 | at alpha= | 8 | deg
JavaFoil+Calcfoil stall+Eppler ext transition |  |  |  | L/D Max: | 218.599 | at alpha= | 2.5 | deg
Re: | 7000000 |  |  | Cd Min: | 0.00442 | at alpha= | -1.5 | deg
Mach: | 0.5 |  |  | Cl=0 at alpha= | -5.7714 | deg
|  |  |  | @ Cl=0.1, Cd= | 0.0079523
|  |  |  | @ Cl=0.4, Cd= | 0.0069724
|  |  |  | @ Cl=0.6, Cd= | 0.0051315
alpha (deg) | Cl | Cd | Cm | Cl/Cd
-20 | -0.821 | 0.15312 | -0.059 | -5.365
-19.5 | -0.796 | 0.15371 | -0.062 | -5.177
-19 | -0.767 | 0.14675 | -0.062 | -5.223
-18.5 | -0.736 | 0.14444 | -0.061 | -5.094
-18 | -0.706 | 0.13879 | -0.059 | -5.084
-17.5 | -0.677 | 0.13442 | -0.06 | -5.037
-17 | -0.649 | 0.13014 | -0.061 | -4.984
-16.5 | -0.621 | 0.12407 | -0.063 | -5.001
-16 | -0.591 | 0.12016 | -0.061 | -4.918
-15.5 | -0.562 | 0.11104 | -0.062 | -5.061
-15 | -0.534 | 0.10392 | -0.064 | -5.137
-14.5 | -0.505 | 0.09638 | -0.064 | -5.24
-14 | -0.477 | 0.09054 | -0.066 | -5.264
-13.5 | -0.45 | 0.08321 | -0.071 | -5.403
-13 | -0.418 | 0.09682 | -0.063 | -4.313
-12.5 | -0.389 | 0.08851 | -0.063 | -4.391
-12 | -0.36 | 0.07986 | -0.065 | -4.509
-11.5 | -0.331 | 0.0731 | -0.067 | -4.533
-11 | -0.302 | 0.07708 | -0.066 | -3.922
-10.5 | -0.274 | 0.07019 | -0.067 | -3.897
-10 | -0.244 | 0.0804 | -0.062 | -3.035
-9.5 | -0.342 | 0.0621 | -0.068 | -5.512
-9 | -0.323 | 0.05549 | -0.073 | -5.821
-8.5 | -0.286 | 0.05125 | -0.077 | -5.58
-8 | -0.285 | 0.01203 | -0.136 | -23.664
-7.5 | -0.228 | 0.01001 | -0.14 | -22.828
-7 | -0.166 | 0.00937 | -0.142 | -17.694
-6.5 | -0.1 | 0.00898 | -0.144 | -11.114
-6 | -0.032 | 0.00859 | -0.146 | -3.71
-5.5 | 0.038 | 0.00828 | -0.148 | 4.54
-5 | 0.108 | 0.00791 | -0.15 | 13.695
-4.5 | 0.18 | 0.00763 | -0.152 | 23.565
-4 | 0.252 | 0.00738 | -0.154 | 34.194
-3.5 | 0.325 | 0.00715 | -0.156 | 45.484
-3 | 0.401 | 0.00697 | -0.157 | 57.559
-2.5 | 0.474 | 0.0068 | -0.159 | 69.756
-2 | 0.547 | 0.00664 | -0.161 | 82.422
-1.5 | 0.625 | 0.00442 | -0.164 | 141.325
-1 | 0.698 | 0.00445 | -0.166 | 156.949
-0.5 | 0.771 | 0.00455 | -0.167 | 169.555
0 | 0.832 | 0.00477 | -0.169 | 174.207
0.5 | 0.903 | 0.00488 | -0.171 | 184.971
1 | 0.974 | 0.00502 | -0.172 | 193.866
1.5 | 1.045 | 0.00514 | -0.174 | 203.344
2 | 1.116 | 0.00529 | -0.175 | 210.778
2.5 | 1.187 | 0.00543 | -0.177 | 218.599
3 | 1.25 | 0.00833 | -0.177 | 150.036
3.5 | 1.318 | 0.00939 | -0.178 | 140.413
4 | 1.387 | 0.01044 | -0.18 | 132.826
4.5 | 1.435 | 0.01174 | -0.181 | 122.217
5 | 1.496 | 0.01272 | -0.182 | 117.614
5.5 | 1.552 | 0.01848 | -0.183 | 83.995
6 | 1.607 | 0.01954 | -0.185 | 82.222
6.5 | 1.656 | 0.0206 | -0.186 | 80.388
7 | 1.696 | 0.02165 | -0.188 | 78.302
7.5 | 1.723 | 0.02295 | -0.189 | 75.082
8 | 1.734 | 0.0241 | -0.19 | 71.932
8.5 | 1.718 | 0.02566 | -0.191 | 66.948
9 | 1.653 | 0.02734 | -0.193 | 60.439
9.5 | 1.424 | 0.02996 | -0.194 | 47.547
10 | 0.894 | 0.06935 | -0.099 | 12.892
10.5 | 1.103 | 0.03282 | -0.196 | 33.592
11 | 1.134 | 0.03552 | -0.197 | 31.932
11.5 | 1.162 | 0.0384 | -0.198 | 30.27
12 | 1.197 | 0.03824 | -0.2 | 31.305
12.5 | 1.227 | 0.04113 | -0.2 | 29.828
13 | 1.255 | 0.04537 | -0.201 | 27.651

## 96. Re 7M Mach 0.50 (2)
BIGFOIL.COM POLAR EXPORT
NACA66A720
NACA66A720 |  |  |  | Cl Max: | 1.4425 | at alpha= | 15 | deg
XFOIL ncrit=9 |  |  |  | L/D Max: | 186.057 | at alpha= | 3.5 | deg
Re: | 7000000 |  |  | Cd Min: | 0.18947 | at alpha= | 20 | deg
Mach: | 0.5 |  |  | Cl=0 at alpha= | -5.9677 | deg
|  |  |  | @ Cl=0.1, Cd= | 0.0075786
|  |  |  | @ Cl=0.4, Cd= | 0.0065936
|  |  |  | @ Cl=0.6, Cd= | 0.0054858
alpha (deg) | Cl | Cd | Cm | Cl/Cd
-15 | -0.0998 | 0.08815 | -0.2009 | -1.1322
-14 | -0.1553 | 0.06655 | -0.2134 | -2.3336
-13.5 | -0.1749 | 0.05604 | -0.2201 | -3.121
-13 | -0.1983 | 0.04618 | -0.2266 | -4.2941
-12.5 | -0.2276 | 0.03787 | -0.2301 | -6.01
-12 | -0.2666 | 0.03082 | -0.2297 | -8.6502
-11.5 | -0.2874 | 0.02601 | -0.2262 | -11.0496
-11 | -0.3148 | 0.02137 | -0.2203 | -14.7309
-10.5 | -0.3255 | 0.01769 | -0.2136 | -18.4002
-10 | -0.331 | 0.0145 | -0.2058 | -22.8276
-9.5 | -0.3036 | 0.01287 | -0.2001 | -23.5897
-9 | -0.2573 | 0.01195 | -0.1962 | -21.5314
-8.5 | -0.2157 | 0.01098 | -0.1919 | -19.6448
-8 | -0.1711 | 0.01019 | -0.188 | -16.791
-7.5 | -0.1323 | 0.00936 | -0.1834 | -14.1346
-7 | -0.1038 | 0.00883 | -0.1765 | -11.7554
-6.5 | -0.0598 | 0.0084 | -0.1721 | -7.119
-6 | -0.0038 | 0.00808 | -0.17 | -0.4703
-5.5 | 0.0551 | 0.00777 | -0.1685 | 7.0914
-5 | 0.1161 | 0.00751 | -0.1676 | 15.4594
-4.5 | 0.1769 | 0.00724 | -0.1668 | 24.4337
-4 | 0.239 | 0.00703 | -0.1663 | 33.9972
-3.5 | 0.3015 | 0.00685 | -0.1661 | 44.0146
-3 | 0.3635 | 0.00669 | -0.1659 | 54.3348
-2.5 | 0.4241 | 0.00653 | -0.1654 | 64.9464
-2 | 0.4751 | 0.00638 | -0.163 | 74.4671
-1.5 | 0.5243 | 0.0062 | -0.1604 | 84.5645
0 | 0.6886 | 0.00465 | -0.158 | 148.086
0.5 | 0.7515 | 0.00478 | -0.1582 | 157.2176
1 | 0.8148 | 0.0049 | -0.1584 | 166.2857
1.5 | 0.8789 | 0.00505 | -0.1587 | 174.0396
2 | 0.9394 | 0.00526 | -0.1583 | 178.5932
2.5 | 0.9942 | 0.00557 | -0.1567 | 178.4919
3 | 1.0537 | 0.00583 | -0.156 | 180.7376
3.5 | 1.1182 | 0.00601 | -0.1561 | 186.0566
4 | 1.1653 | 0.00654 | -0.1529 | 178.1804
4.5 | 1.2056 | 0.00724 | -0.1485 | 166.5193
5 | 1.1543 | 0.01019 | -0.1283 | 113.2777
5.5 | 1.1164 | 0.01353 | -0.1119 | 82.5129
6.5 | 1.0649 | 0.02095 | -0.0863 | 50.8305
7 | 1.068 | 0.02395 | -0.0785 | 44.5929
7.5 | 1.0718 | 0.02712 | -0.0713 | 39.5206
8 | 1.0738 | 0.03058 | -0.0644 | 35.1145
8.5 | 1.0785 | 0.03415 | -0.0582 | 31.5813
9 | 1.088 | 0.03772 | -0.0528 | 28.8441
9.5 | 1.1098 | 0.0408 | -0.0489 | 27.201
10 | 1.1471 | 0.04316 | -0.0466 | 26.5778
10.5 | 1.1877 | 0.0454 | -0.0445 | 26.1608
11 | 1.2245 | 0.04796 | -0.0422 | 25.5317
11.5 | 1.2626 | 0.05055 | -0.04 | 24.9773
12 | 1.2975 | 0.0535 | -0.0377 | 24.2523
12.5 | 1.3319 | 0.0566 | -0.0353 | 23.5318
13 | 1.3633 | 0.06007 | -0.033 | 22.6952
13.5 | 1.3917 | 0.06396 | -0.0307 | 21.7589
14 | 1.4158 | 0.06839 | -0.0284 | 20.7019
14.5 | 1.4341 | 0.07351 | -0.0263 | 19.5089
15 | 1.4425 | 0.0798 | -0.0245 | 18.0764
15.5 | 1.4387 | 0.08754 | -0.0235 | 16.4348
16 | 1.4266 | 0.0965 | -0.0234 | 14.7834
16.5 | 1.408 | 0.10646 | -0.0246 | 13.2256
17 | 1.3884 | 0.11695 | -0.0268 | 11.8717
17.5 | 1.3669 | 0.12796 | -0.0304 | 10.6822
18 | 1.3457 | 0.13934 | -0.0352 | 9.6577
18.5 | 1.3238 | 0.15122 | -0.0412 | 8.7541
19 | 1.3028 | 0.16328 | -0.0482 | 7.9789
19.5 | 1.2767 | 0.17647 | -0.0566 | 7.2347
20 | 1.2553 | 0.18947 | -0.0653 | 6.6253

## 97. Re 8M Mach 0.00 (1)
BIGFOIL.COM POLAR EXPORT
NACA66A720
NACA66A720 |  |  |  | Cl Max: | 1.897 | at alpha= | 13.5 | deg
JavaFoil+Calcfoil stall+Eppler ext transition |  |  |  | L/D Max: | 209.066 | at alpha= | 1.5 | deg
Re: | 8000000 |  |  | Cd Min: | 0.00397 | at alpha= | -1 | deg
Mach: | 0 |  |  | Cl=0 at alpha= | -5.7698 | deg
|  |  |  | @ Cl=0.1, Cd= | 0.0068144
|  |  |  | @ Cl=0.4, Cd= | 0.0060241
|  |  |  | @ Cl=0.6, Cd= | 0.0040067
alpha (deg) | Cl | Cd | Cm | Cl/Cd
-18.5 | -0.724 | 0.13629 | -0.051 | -5.313
-18 | -0.729 | 0.12931 | -0.053 | -5.64
-17.5 | -0.732 | 0.12254 | -0.054 | -5.977
-17 | -0.733 | 0.11593 | -0.056 | -6.322
-16.5 | -0.731 | 0.10929 | -0.058 | -6.689
-16 | -0.727 | 0.1027 | -0.06 | -7.074
-15.5 | -0.72 | 0.09558 | -0.063 | -7.528
-15 | -0.71 | 0.08851 | -0.065 | -8.022
-14.5 | -0.7 | 0.07929 | -0.07 | -8.829
-14 | -0.7 | 0.06041 | -0.081 | -11.587
-13.5 | -0.744 | 0.02242 | -0.1 | -33.17
-13 | -0.723 | 0.01843 | -0.103 | -39.251
-12.5 | -0.695 | 0.01616 | -0.105 | -43.013
-12 | -0.661 | 0.01466 | -0.107 | -45.089
-11.5 | -0.622 | 0.01358 | -0.109 | -45.801
-11 | -0.582 | 0.01221 | -0.111 | -47.627
-10.5 | -0.539 | 0.01098 | -0.114 | -49.046
-10 | -0.488 | 0.01039 | -0.115 | -47.027
-9.5 | -0.436 | 0.00988 | -0.117 | -44.136
-9 | -0.383 | 0.00864 | -0.119 | -44.328
-8.5 | -0.327 | 0.00834 | -0.121 | -39.159
-8 | -0.269 | 0.00805 | -0.123 | -33.407
-7.5 | -0.21 | 0.0078 | -0.125 | -26.952
-7 | -0.151 | 0.00754 | -0.126 | -19.955
-6.5 | -0.09 | 0.00728 | -0.128 | -12.347
-6 | -0.029 | 0.0071 | -0.13 | -4.021
-5.5 | 0.034 | 0.00668 | -0.132 | 5.019
-5 | 0.096 | 0.00686 | -0.134 | 14.065
-4.5 | 0.16 | 0.00613 | -0.135 | 26.03
-4 | 0.223 | 0.00592 | -0.136 | 37.638
-3.5 | 0.286 | 0.00626 | -0.138 | 45.714
-3 | 0.351 | 0.00607 | -0.139 | 57.907
-2.5 | 0.415 | 0.00601 | -0.14 | 69.018
-2 | 0.478 | 0.00588 | -0.142 | 81.321
-1.5 | 0.541 | 0.00444 | -0.143 | 121.988
-1 | 0.605 | 0.00397 | -0.145 | 152.145
-0.5 | 0.668 | 0.00403 | -0.146 | 165.532
0 | 0.725 | 0.00414 | -0.147 | 174.97
0.5 | 0.787 | 0.00423 | -0.149 | 186.09
1 | 0.849 | 0.0043 | -0.15 | 197.501
1.5 | 0.911 | 0.00436 | -0.151 | 209.066
2 | 0.969 | 0.00576 | -0.152 | 168.225
2.5 | 1.029 | 0.00644 | -0.153 | 159.786
3 | 1.09 | 0.00701 | -0.154 | 155.415
3.5 | 1.15 | 0.00762 | -0.156 | 150.922
4 | 1.21 | 0.00839 | -0.157 | 144.257
4.5 | 1.259 | 0.00905 | -0.158 | 139.148
5 | 1.315 | 0.00971 | -0.159 | 135.362
5.5 | 1.37 | 0.01055 | -0.16 | 129.818
6 | 1.421 | 0.01409 | -0.161 | 100.852
6.5 | 1.474 | 0.01469 | -0.162 | 100.355
7 | 1.523 | 0.01525 | -0.164 | 99.91
7.5 | 1.571 | 0.01589 | -0.165 | 98.915
8 | 1.617 | 0.01647 | -0.166 | 98.16
8.5 | 1.66 | 0.0171 | -0.167 | 97.057
9 | 1.7 | 0.01782 | -0.168 | 95.424
9.5 | 1.738 | 0.01856 | -0.169 | 93.638
10 | 1.771 | 0.01924 | -0.17 | 92.048
10.5 | 1.802 | 0.01996 | -0.171 | 90.251
11 | 1.829 | 0.02084 | -0.173 | 87.743
11.5 | 1.852 | 0.02168 | -0.174 | 85.444
12 | 1.871 | 0.02257 | -0.175 | 82.917
12.5 | 1.887 | 0.0235 | -0.176 | 80.293
13 | 1.894 | 0.02446 | -0.177 | 77.448
13.5 | 1.897 | 0.02552 | -0.177 | 74.329
14 | 1.894 | 0.02653 | -0.178 | 71.408
14.5 | 1.887 | 0.02779 | -0.179 | 67.915
15 | 1.876 | 0.0291 | -0.18 | 64.472
15.5 | 1.86 | 0.03017 | -0.181 | 61.662
16 | 1.841 | 0.03144 | -0.182 | 58.554
16.5 | 1.817 | 0.03287 | -0.183 | 55.286
17 | 1.791 | 0.03448 | -0.183 | 51.938
17.5 | 1.761 | 0.03594 | -0.184 | 49.016
18 | 1.729 | 0.03754 | -0.185 | 46.066
18.5 | 1.694 | 0.0393 | -0.185 | 43.093

## 98. Re 8M Mach 0.00 (2)
BIGFOIL.COM POLAR EXPORT
NACA66A720
NACA66A720 |  |  |  | Cl Max: | 1.6978 | at alpha= | 20 | deg
XFOIL ncrit=9 |  |  |  | L/D Max: | 254.181 | at alpha= | 3 | deg
Re: | 8000000 |  |  | Cd Min: | 0.06931 | at alpha= | 20 | deg
Mach: | 0 |  |  | Cl=0 at alpha= | -5.8563 | deg
|  |  |  | @ Cl=0.1, Cd= | 0.0064211
|  |  |  | @ Cl=0.4, Cd= | 0.0056633
|  |  |  | @ Cl=0.6, Cd= | 0.0038597
alpha (deg) | Cl | Cd | Cm | Cl/Cd
-20 | -0.9976 | 0.03301 | -0.1703 | -30.2211
-19.5 | -0.99 | 0.02992 | -0.1696 | -33.0882
-19 | -0.9776 | 0.02734 | -0.1686 | -35.7571
-18.5 | -0.959 | 0.02532 | -0.1676 | -37.8752
-18 | -0.9438 | 0.02326 | -0.1658 | -40.5761
-17.5 | -0.924 | 0.02151 | -0.1642 | -42.9568
-17 | -0.8992 | 0.02016 | -0.1627 | -44.6032
-16.5 | -0.8756 | 0.01874 | -0.1608 | -46.7236
-16 | -0.8495 | 0.01752 | -0.159 | -48.4874
-15.5 | -0.8213 | 0.0164 | -0.1572 | -50.0793
-15 | -0.7899 | 0.01544 | -0.1555 | -51.1593
-14.5 | -0.7594 | 0.01449 | -0.1536 | -52.4086
-14 | -0.7247 | 0.01369 | -0.1522 | -52.9364
-13.5 | -0.6917 | 0.01282 | -0.1503 | -53.9548
-13 | -0.6814 | 0.01114 | -0.1453 | -61.167
-12.5 | -0.645 | 0.01055 | -0.1434 | -61.1374
-12 | -0.6098 | 0.00995 | -0.1413 | -61.2864
-11.5 | -0.5752 | 0.0095 | -0.1386 | -60.5474
-11 | -0.5394 | 0.00923 | -0.1359 | -58.4399
-10.5 | -0.4943 | 0.00888 | -0.1349 | -55.6644
-10 | -0.4465 | 0.00858 | -0.1344 | -52.0396
-9.5 | -0.3964 | 0.00832 | -0.1343 | -47.6442
-9 | -0.3442 | 0.00807 | -0.1346 | -42.6518
-8.5 | -0.2909 | 0.00783 | -0.135 | -37.152
-8 | -0.2371 | 0.00758 | -0.1356 | -31.2797
-7.5 | -0.1832 | 0.00732 | -0.1361 | -25.0273
-7 | -0.1281 | 0.00711 | -0.1368 | -18.0169
-6.5 | -0.0724 | 0.00693 | -0.1377 | -10.4473
-6 | -0.0161 | 0.00677 | -0.1386 | -2.3781
-5.5 | 0.0399 | 0.0066 | -0.1395 | 6.0455
-5 | 0.0961 | 0.00643 | -0.1404 | 14.9456
-4.5 | 0.1528 | 0.0063 | -0.1414 | 24.254
-4 | 0.2098 | 0.00619 | -0.1425 | 33.8934
-3.5 | 0.2676 | 0.00604 | -0.1437 | 44.3046
-3 | 0.3257 | 0.0059 | -0.145 | 55.2034
-2.5 | 0.3837 | 0.00575 | -0.1463 | 66.7304
-2 | 0.4401 | 0.00545 | -0.1473 | 80.7523
-1.5 | 0.4957 | 0.005 | -0.1484 | 99.14
-1 | 0.5523 | 0.00458 | -0.1497 | 120.5895
-0.5 | 0.6066 | 0.00376 | -0.1508 | 161.3298
0 | 0.6635 | 0.00369 | -0.1519 | 179.8103
0.5 | 0.7221 | 0.00372 | -0.1532 | 194.1129
1 | 0.7819 | 0.00373 | -0.1548 | 209.6247
1.5 | 0.8408 | 0.00375 | -0.1562 | 224.2133
2 | 0.8975 | 0.00382 | -0.1571 | 234.9476
2.5 | 0.9518 | 0.00393 | -0.1576 | 242.1883
3 | 1.0091 | 0.00397 | -0.1587 | 254.1814
3.5 | 1.0472 | 0.0042 | -0.1557 | 249.3333
4 | 1.0363 | 0.00511 | -0.1425 | 202.7984
4.5 | 1.0217 | 0.00654 | -0.1295 | 156.2232
5 | 1.0056 | 0.00834 | -0.117 | 120.5755
6 | 1.0019 | 0.01198 | -0.0987 | 83.6311
6.5 | 1.0124 | 0.01371 | -0.0923 | 73.8439
7 | 1.021 | 0.01569 | -0.0859 | 65.0733
7.5 | 1.0348 | 0.01761 | -0.0807 | 58.7621
8 | 1.0442 | 0.01986 | -0.075 | 52.578
8.5 | 1.0657 | 0.02163 | -0.0713 | 49.2695
9 | 1.0869 | 0.02353 | -0.0678 | 46.1921
9.5 | 1.1136 | 0.0252 | -0.0651 | 44.1905
10 | 1.1486 | 0.02646 | -0.0636 | 43.4089
10.5 | 1.1839 | 0.02771 | -0.0623 | 42.7246
11 | 1.217 | 0.02915 | -0.0608 | 41.7496
11.5 | 1.2512 | 0.03052 | -0.0595 | 40.9961
12 | 1.2841 | 0.03202 | -0.0582 | 40.1031
12.5 | 1.3172 | 0.03353 | -0.0569 | 39.2842
13 | 1.3501 | 0.03506 | -0.0557 | 38.5083
13.5 | 1.3794 | 0.03692 | -0.0543 | 37.3619
14 | 1.412 | 0.0385 | -0.0532 | 36.6753
14.5 | 1.4417 | 0.04036 | -0.052 | 35.721
15 | 1.4691 | 0.04242 | -0.0507 | 34.6322
15.5 | 1.4982 | 0.04437 | -0.0496 | 33.7661
16 | 1.5235 | 0.04669 | -0.0484 | 32.6301
16.5 | 1.5521 | 0.04873 | -0.0475 | 31.851
17 | 1.5747 | 0.05138 | -0.0463 | 30.6481
17.5 | 1.6 | 0.05378 | -0.0454 | 29.7508
18 | 1.6185 | 0.05688 | -0.0442 | 28.4546
18.5 | 1.6416 | 0.05956 | -0.0435 | 27.5621
19 | 1.66 | 0.06282 | -0.0426 | 26.4247
19.5 | 1.6793 | 0.06601 | -0.042 | 25.4401
20 | 1.6978 | 0.06931 | -0.0416 | 24.4957

## 99. Re 8M Mach 0.10 (1)
BIGFOIL.COM POLAR EXPORT
NACA66A720
NACA66A720 |  |  |  | Cl Max: | 1.887 | at alpha= | 13 | deg
JavaFoil+Calcfoil stall+Eppler ext transition |  |  |  | L/D Max: | 208.404 | at alpha= | 1.5 | deg
Re: | 8000000 |  |  | Cd Min: | 0.00398 | at alpha= | -1 | deg
Mach: | 0.1 |  |  | Cl=0 at alpha= | -5.7698 | deg
|  |  |  | @ Cl=0.1, Cd= | 0.0068281
|  |  |  | @ Cl=0.4, Cd= | 0.0060272
|  |  |  | @ Cl=0.6, Cd= | 0.004035
alpha (deg) | Cl | Cd | Cm | Cl/Cd
-18 | -0.703 | 0.13198 | -0.052 | -5.325
-17.5 | -0.709 | 0.12465 | -0.053 | -5.686
-17 | -0.712 | 0.11822 | -0.055 | -6.026
-16.5 | -0.713 | 0.11145 | -0.057 | -6.397
-16 | -0.711 | 0.10504 | -0.059 | -6.77
-15.5 | -0.706 | 0.09842 | -0.061 | -7.175
-15 | -0.698 | 0.09168 | -0.064 | -7.616
-14.5 | -0.688 | 0.08392 | -0.067 | -8.2
-14 | -0.679 | 0.07338 | -0.073 | -9.247
-13.5 | -0.715 | 0.03305 | -0.095 | -21.619
-13 | -0.717 | 0.01972 | -0.102 | -36.371
-12.5 | -0.692 | 0.01672 | -0.105 | -41.391
-12 | -0.66 | 0.01506 | -0.107 | -43.794
-11.5 | -0.622 | 0.01384 | -0.109 | -44.943
-11 | -0.581 | 0.01254 | -0.111 | -46.364
-10.5 | -0.539 | 0.01122 | -0.114 | -48.031
-10 | -0.489 | 0.01055 | -0.116 | -46.377
-9.5 | -0.437 | 0.00999 | -0.118 | -43.745
-9 | -0.383 | 0.00943 | -0.119 | -40.63
-8.5 | -0.328 | 0.0084 | -0.122 | -39.046
-8 | -0.27 | 0.00813 | -0.123 | -33.194
-7.5 | -0.211 | 0.00785 | -0.125 | -26.891
-7 | -0.151 | 0.00757 | -0.127 | -19.963
-6.5 | -0.09 | 0.00737 | -0.129 | -12.253
-6 | -0.029 | 0.00715 | -0.13 | -4.012
-5.5 | 0.034 | 0.00645 | -0.132 | 5.221
-5 | 0.097 | 0.00686 | -0.134 | 14.124
-4.5 | 0.16 | 0.00619 | -0.135 | 25.901
-4 | 0.224 | 0.00598 | -0.137 | 37.444
-3.5 | 0.288 | 0.00624 | -0.138 | 46.133
-3 | 0.353 | 0.00613 | -0.14 | 57.65
-2.5 | 0.417 | 0.00599 | -0.141 | 69.58
-2 | 0.481 | 0.00592 | -0.143 | 81.13
-1.5 | 0.544 | 0.00442 | -0.144 | 123.075
-1 | 0.608 | 0.00398 | -0.145 | 152.882
-0.5 | 0.671 | 0.00406 | -0.147 | 165.212
0 | 0.728 | 0.00415 | -0.148 | 175.58
0.5 | 0.791 | 0.00424 | -0.149 | 186.307
1 | 0.853 | 0.00432 | -0.151 | 197.486
1.5 | 0.915 | 0.00439 | -0.152 | 208.404
2 | 0.974 | 0.00577 | -0.153 | 168.628
2.5 | 1.034 | 0.00647 | -0.154 | 159.972
3 | 1.095 | 0.00707 | -0.155 | 154.854
3.5 | 1.156 | 0.00767 | -0.156 | 150.7
4 | 1.216 | 0.00846 | -0.158 | 143.784
4.5 | 1.265 | 0.00912 | -0.159 | 138.638
5 | 1.321 | 0.0098 | -0.16 | 134.821
5.5 | 1.376 | 0.01065 | -0.161 | 129.231
6 | 1.428 | 0.01422 | -0.162 | 100.404
6.5 | 1.48 | 0.01481 | -0.163 | 99.972
7 | 1.53 | 0.01542 | -0.164 | 99.22
7.5 | 1.578 | 0.01605 | -0.166 | 98.281
8 | 1.623 | 0.01667 | -0.167 | 97.362
8.5 | 1.666 | 0.0173 | -0.168 | 96.292
9 | 1.705 | 0.01799 | -0.169 | 94.789
9.5 | 1.742 | 0.01873 | -0.17 | 93.017
10 | 1.775 | 0.0195 | -0.171 | 91.034
10.5 | 1.805 | 0.02029 | -0.172 | 88.921
11 | 1.83 | 0.02115 | -0.173 | 86.532
11.5 | 1.852 | 0.02193 | -0.174 | 84.458
12 | 1.869 | 0.02295 | -0.175 | 81.468
12.5 | 1.883 | 0.02393 | -0.176 | 78.676
13 | 1.887 | 0.02491 | -0.177 | 75.753
13.5 | 1.886 | 0.02593 | -0.178 | 72.758
14 | 1.88 | 0.02713 | -0.179 | 69.308
14.5 | 1.87 | 0.02831 | -0.18 | 66.05
15 | 1.854 | 0.02952 | -0.181 | 62.812
15.5 | 1.835 | 0.03084 | -0.182 | 59.478
16 | 1.81 | 0.03219 | -0.183 | 56.249
16.5 | 1.782 | 0.03372 | -0.183 | 52.853
17 | 1.75 | 0.03521 | -0.184 | 49.718
17.5 | 1.715 | 0.03671 | -0.185 | 46.728
18 | 1.677 | 0.03846 | -0.185 | 43.61

## 100. Re 8M Mach 0.10 (2)
BIGFOIL.COM POLAR EXPORT
NACA66A720
NACA66A720 |  |  |  | Cl Max: | 1.6947 | at alpha= | 20 | deg
XFOIL ncrit=9 |  |  |  | L/D Max: | 254.035 | at alpha= | 3 | deg
Re: | 8000000 |  |  | Cd Min: | 0.07168 | at alpha= | 20 | deg
Mach: | 0.1 |  |  | Cl=0 at alpha= | -5.8573 | deg
|  |  |  | @ Cl=0.1, Cd= | 0.0064519
|  |  |  | @ Cl=0.4, Cd= | 0.0056955
|  |  |  | @ Cl=0.6, Cd= | 0.0039192
alpha (deg) | Cl | Cd | Cm | Cl/Cd
-20 | -0.9768 | 0.03571 | -0.1738 | -27.3537
-19.5 | -0.9736 | 0.03203 | -0.1733 | -30.3965
-19 | -0.9642 | 0.02907 | -0.1725 | -33.1682
-18.5 | -0.948 | 0.02674 | -0.1715 | -35.4525
-18 | -0.9346 | 0.02445 | -0.1697 | -38.2249
-17.5 | -0.9176 | 0.02243 | -0.168 | -40.9095
-17 | -0.8947 | 0.02093 | -0.1662 | -42.7473
-16.5 | -0.872 | 0.01939 | -0.1643 | -44.9716
-16 | -0.8463 | 0.0181 | -0.1623 | -46.7569
-15.5 | -0.8186 | 0.0169 | -0.1604 | -48.4379
-15 | -0.7881 | 0.01586 | -0.1586 | -49.691
-14.5 | -0.7575 | 0.01488 | -0.1566 | -50.9073
-14 | -0.7236 | 0.014 | -0.155 | -51.6857
-13.5 | -0.6893 | 0.01317 | -0.1532 | -52.3386
-13 | -0.6767 | 0.01151 | -0.1484 | -58.7924
-12.5 | -0.6431 | 0.01077 | -0.1461 | -59.7122
-12 | -0.608 | 0.01011 | -0.1439 | -60.1385
-11.5 | -0.5714 | 0.00961 | -0.1416 | -59.4589
-11 | -0.5392 | 0.0093 | -0.138 | -57.9785
-10.5 | -0.4951 | 0.00896 | -0.1367 | -55.2567
-10 | -0.4477 | 0.00865 | -0.136 | -51.7572
-9.5 | -0.3977 | 0.00838 | -0.1358 | -47.4582
-9 | -0.3454 | 0.00811 | -0.1359 | -42.5894
-8.5 | -0.292 | 0.00787 | -0.1363 | -37.1029
-8 | -0.2377 | 0.00763 | -0.1368 | -31.1533
-7.5 | -0.1838 | 0.00736 | -0.1372 | -24.9728
-7 | -0.1285 | 0.00714 | -0.1379 | -17.9972
-6.5 | -0.0726 | 0.00695 | -0.1386 | -10.446
-6 | -0.0161 | 0.00679 | -0.1395 | -2.3711
-5.5 | 0.0403 | 0.00662 | -0.1404 | 6.0876
-5 | 0.0967 | 0.00646 | -0.1413 | 14.969
-4.5 | 0.1536 | 0.00632 | -0.1422 | 24.3038
-4 | 0.2111 | 0.00621 | -0.1433 | 33.9936
-3.5 | 0.2692 | 0.00605 | -0.1445 | 44.4959
-3 | 0.3276 | 0.00591 | -0.1458 | 55.4315
-2.5 | 0.3859 | 0.00577 | -0.1471 | 66.8804
-2 | 0.4427 | 0.00547 | -0.1481 | 80.9324
-1.5 | 0.4985 | 0.00502 | -0.1492 | 99.3028
-1 | 0.5553 | 0.0046 | -0.1504 | 120.7174
-0.5 | 0.6098 | 0.00377 | -0.1516 | 161.7507
0 | 0.6668 | 0.0037 | -0.1526 | 180.2162
0.5 | 0.7257 | 0.00373 | -0.1539 | 194.5576
1 | 0.7859 | 0.00374 | -0.1555 | 210.1337
1.5 | 0.8451 | 0.00376 | -0.1569 | 224.7606
2 | 0.9019 | 0.00384 | -0.1578 | 234.8698
2.5 | 0.9561 | 0.00395 | -0.1581 | 242.0506
3 | 1.0136 | 0.00399 | -0.1592 | 254.0351
3.5 | 1.0511 | 0.00419 | -0.1559 | 250.8592
4 | 1.042 | 0.00511 | -0.1432 | 203.9139
5 | 1.0103 | 0.00839 | -0.1173 | 120.4172
5.5 | 1.005 | 0.0102 | -0.1073 | 98.5294
6 | 1.0041 | 0.01213 | -0.0986 | 82.7782
6.5 | 1.0149 | 0.01389 | -0.0922 | 73.067
7 | 1.0227 | 0.01593 | -0.0857 | 64.1996
7.5 | 1.036 | 0.01789 | -0.0803 | 57.9094
8 | 1.0449 | 0.02021 | -0.0745 | 51.7021
8.5 | 1.0646 | 0.02211 | -0.0706 | 48.1502
9 | 1.0872 | 0.02395 | -0.0672 | 45.3946
9.5 | 1.1135 | 0.02569 | -0.0645 | 43.3437
10 | 1.1494 | 0.02692 | -0.063 | 42.6969
10.5 | 1.1822 | 0.02839 | -0.0614 | 41.6414
11 | 1.2181 | 0.02969 | -0.0601 | 41.0273
11.5 | 1.252 | 0.0311 | -0.0587 | 40.2572
12 | 1.2845 | 0.03269 | -0.0573 | 39.2934
12.5 | 1.3189 | 0.03415 | -0.0561 | 38.6208
13 | 1.3489 | 0.03597 | -0.0546 | 37.5007
13.5 | 1.3813 | 0.03762 | -0.0534 | 36.7172
14 | 1.4143 | 0.03924 | -0.0523 | 36.0423
14.5 | 1.442 | 0.04133 | -0.0509 | 34.8899
15 | 1.4712 | 0.0433 | -0.0497 | 33.9769
15.5 | 1.4972 | 0.04559 | -0.0483 | 32.8405
16 | 1.5261 | 0.04767 | -0.0473 | 32.0138
16.5 | 1.552 | 0.05005 | -0.0461 | 31.009
17 | 1.5762 | 0.0526 | -0.045 | 29.9658
17.5 | 1.5989 | 0.05535 | -0.0439 | 28.8871
18 | 1.6193 | 0.05834 | -0.0428 | 27.7563
18.5 | 1.6398 | 0.06145 | -0.042 | 26.6851
19 | 1.6619 | 0.06439 | -0.0413 | 25.8099
19.5 | 1.6785 | 0.06798 | -0.0406 | 24.6911
20 | 1.6947 | 0.07168 | -0.0401 | 23.6426

## 101. Re 8M Mach 0.25 (1)
BIGFOIL.COM POLAR EXPORT
NACA66A720
NACA66A720 |  |  |  | Cl Max: | 1.84 | at alpha= | 12 | deg
JavaFoil+Calcfoil stall+Eppler ext transition |  |  |  | L/D Max: | 208.794 | at alpha= | 1.5 | deg
Re: | 8000000 |  |  | Cd Min: | 0.00404 | at alpha= | -1 | deg
Mach: | 0.25 |  |  | Cl=0 at alpha= | -5.7698 | deg
|  |  |  | @ Cl=0.1, Cd= | 0.0068432
|  |  |  | @ Cl=0.4, Cd= | 0.0061617
|  |  |  | @ Cl=0.6, Cd= | 0.0042142
alpha (deg) | Cl | Cd | Cm | Cl/Cd
-17 | -0.537 | 0.13042 | -0.051 | -4.114
-16.5 | -0.563 | 0.12242 | -0.052 | -4.601
-16 | -0.585 | 0.11521 | -0.054 | -5.077
-15.5 | -0.602 | 0.10808 | -0.056 | -5.566
-15 | -0.612 | 0.1024 | -0.057 | -5.978
-14.5 | -0.617 | 0.09631 | -0.059 | -6.405
-14 | -0.616 | 0.0902 | -0.061 | -6.832
-13.5 | -0.61 | 0.08357 | -0.064 | -7.305
-13 | -0.599 | 0.07675 | -0.068 | -7.81
-12.5 | -0.586 | 0.06777 | -0.075 | -8.649
-12 | -0.637 | 0.02059 | -0.107 | -30.912
-11.5 | -0.615 | 0.0156 | -0.111 | -39.451
-11 | -0.58 | 0.01381 | -0.114 | -42
-10.5 | -0.537 | 0.01307 | -0.115 | -41.116
-10 | -0.49 | 0.0119 | -0.118 | -41.198
-9.5 | -0.443 | 0.01053 | -0.12 | -42.029
-9 | -0.389 | 0.00996 | -0.122 | -39.014
-8.5 | -0.333 | 0.00878 | -0.124 | -37.953
-8 | -0.275 | 0.00848 | -0.126 | -32.428
-7.5 | -0.215 | 0.00814 | -0.128 | -26.444
-7 | -0.154 | 0.00784 | -0.13 | -19.692
-6.5 | -0.092 | 0.0076 | -0.132 | -12.134
-6 | -0.029 | 0.0074 | -0.134 | -3.964
-5.5 | 0.034 | 0.00667 | -0.135 | 5.166
-5 | 0.099 | 0.00685 | -0.137 | 14.438
-4.5 | 0.164 | 0.00641 | -0.138 | 25.58
-4 | 0.23 | 0.0066 | -0.14 | 34.823
-3.5 | 0.296 | 0.00641 | -0.142 | 46.103
-3 | 0.363 | 0.00623 | -0.143 | 58.277
-2.5 | 0.428 | 0.00611 | -0.145 | 70.107
-2 | 0.494 | 0.00601 | -0.146 | 82.127
-1.5 | 0.559 | 0.0045 | -0.148 | 124.369
-1 | 0.625 | 0.00404 | -0.149 | 154.613
-0.5 | 0.69 | 0.00411 | -0.151 | 167.723
0 | 0.748 | 0.00426 | -0.152 | 175.709
0.5 | 0.812 | 0.00433 | -0.153 | 187.471
1 | 0.876 | 0.00441 | -0.155 | 198.549
1.5 | 0.939 | 0.0045 | -0.156 | 208.794
2 | 1 | 0.00594 | -0.157 | 168.34
2.5 | 1.062 | 0.00669 | -0.158 | 158.741
3 | 1.124 | 0.00736 | -0.159 | 152.681
3.5 | 1.186 | 0.00802 | -0.161 | 147.911
4 | 1.248 | 0.00887 | -0.162 | 140.651
4.5 | 1.297 | 0.00957 | -0.163 | 135.481
5 | 1.354 | 0.01031 | -0.164 | 131.296
5.5 | 1.41 | 0.01127 | -0.165 | 125.124
6 | 1.462 | 0.01501 | -0.166 | 97.42
6.5 | 1.515 | 0.01565 | -0.167 | 96.796
7 | 1.565 | 0.01626 | -0.169 | 96.251
7.5 | 1.612 | 0.01701 | -0.17 | 94.749
8 | 1.655 | 0.01768 | -0.171 | 93.628
8.5 | 1.695 | 0.01844 | -0.172 | 91.935
9 | 1.731 | 0.0192 | -0.173 | 90.163
9.5 | 1.763 | 0.02005 | -0.175 | 87.931
10 | 1.79 | 0.02096 | -0.176 | 85.385
10.5 | 1.811 | 0.02186 | -0.177 | 82.876
11 | 1.827 | 0.02292 | -0.178 | 79.703
11.5 | 1.837 | 0.02393 | -0.179 | 76.76
12 | 1.84 | 0.02502 | -0.18 | 73.551
12.5 | 1.837 | 0.02615 | -0.181 | 70.246
13 | 1.821 | 0.02752 | -0.182 | 66.166
13.5 | 1.795 | 0.02871 | -0.183 | 62.537
14 | 1.761 | 0.03032 | -0.184 | 58.086
14.5 | 1.719 | 0.03158 | -0.185 | 54.444
15 | 1.669 | 0.03335 | -0.185 | 50.035
15.5 | 1.611 | 0.03529 | -0.186 | 45.647
16 | 1.545 | 0.03707 | -0.187 | 41.689
16.5 | 1.473 | 0.03896 | -0.188 | 37.816
17 | 1.393 | 0.04172 | -0.188 | 33.401

## 102. Re 8M Mach 0.25 (2)
BIGFOIL.COM POLAR EXPORT
NACA66A720
NACA66A720 |  |  |  | Cl Max: | 1.6784 | at alpha= | 20 | deg
XFOIL ncrit=9 |  |  |  | L/D Max: | 251.25 | at alpha= | 3 | deg
Re: | 8000000 |  |  | Cd Min: | 0.08497 | at alpha= | 20 | deg
Mach: | 0.25 |  |  | Cl=0 at alpha= | -5.8638 | deg
|  |  |  | @ Cl=0.1, Cd= | 0.0066094
|  |  |  | @ Cl=0.4, Cd= | 0.0058418
|  |  |  | @ Cl=0.6, Cd= | 0.0042758
alpha (deg) | Cl | Cd | Cm | Cl/Cd
-20 | -0.7406 | 0.06709 | -0.1761 | -11.0389
-19.5 | -0.7974 | 0.05408 | -0.1839 | -14.7448
-18.5 | -0.8315 | 0.03991 | -0.1894 | -20.8344
-18 | -0.8412 | 0.03466 | -0.1895 | -24.2701
-17.5 | -0.8557 | 0.02972 | -0.1881 | -28.7921
-17 | -0.8444 | 0.02685 | -0.1864 | -31.4488
-16.5 | -0.8323 | 0.02423 | -0.1841 | -34.35
-16 | -0.8171 | 0.02201 | -0.1814 | -37.124
-15.5 | -0.7989 | 0.02002 | -0.1785 | -39.9051
-15 | -0.7731 | 0.01854 | -0.1759 | -41.699
-14.5 | -0.7479 | 0.01704 | -0.173 | -43.8908
-14 | -0.7158 | 0.01587 | -0.1705 | -45.104
-13.5 | -0.6824 | 0.01482 | -0.168 | -46.0459
-13 | -0.6479 | 0.01386 | -0.1655 | -46.746
-12.5 | -0.6119 | 0.01293 | -0.1631 | -47.3241
-12 | -0.5995 | 0.01116 | -0.1577 | -53.7186
-11.5 | -0.5602 | 0.01047 | -0.1554 | -53.5053
-11 | -0.5204 | 0.00989 | -0.1531 | -52.6188
-10.5 | -0.4819 | 0.00941 | -0.1502 | -51.2115
-10 | -0.4498 | 0.00908 | -0.1459 | -49.5374
-9.5 | -0.4015 | 0.00871 | -0.1446 | -46.0964
-9 | -0.3501 | 0.00839 | -0.1438 | -41.7282
-8.5 | -0.2965 | 0.0081 | -0.1435 | -36.6049
-8 | -0.2411 | 0.00786 | -0.1435 | -30.6743
-7.5 | -0.1861 | 0.00758 | -0.1435 | -24.5515
-7 | -0.1304 | 0.00733 | -0.1436 | -17.7899
-6.5 | -0.0735 | 0.00712 | -0.144 | -10.323
-6 | -0.0158 | 0.00695 | -0.1446 | -2.2734
-5.5 | 0.0422 | 0.00679 | -0.1453 | 6.215
-5 | 0.0998 | 0.00661 | -0.1459 | 15.0983
-4.5 | 0.1585 | 0.00644 | -0.1468 | 24.6118
-4 | 0.2183 | 0.00628 | -0.1479 | 34.7611
-3.5 | 0.2782 | 0.00614 | -0.1491 | 45.3094
-3 | 0.338 | 0.00599 | -0.1503 | 56.4274
-2.5 | 0.398 | 0.00585 | -0.1515 | 68.0342
-2 | 0.4567 | 0.00561 | -0.1525 | 81.4082
-1.5 | 0.5134 | 0.00515 | -0.1534 | 99.6893
-1 | 0.5711 | 0.00472 | -0.1545 | 120.9958
-0.5 | 0.6264 | 0.00387 | -0.1555 | 161.8605
0 | 0.684 | 0.00379 | -0.1563 | 180.4749
0.5 | 0.7445 | 0.00381 | -0.1576 | 195.4068
1 | 0.8062 | 0.00382 | -0.1591 | 211.0471
1.5 | 0.8664 | 0.00385 | -0.1603 | 225.039
2 | 0.9237 | 0.00393 | -0.1609 | 235.0382
2.5 | 0.9724 | 0.00404 | -0.1595 | 240.6931
3 | 1.0251 | 0.00408 | -0.1591 | 251.25
3.5 | 1.0637 | 0.00433 | -0.1557 | 245.6582
4 | 1.0767 | 0.00506 | -0.1473 | 212.7866
4.5 | 1.0616 | 0.00655 | -0.1338 | 162.0763
5 | 1.0354 | 0.00867 | -0.1192 | 119.4233
5.5 | 1.0159 | 0.01101 | -0.1065 | 92.2707
6 | 1.0119 | 0.01322 | -0.0972 | 76.5431
6.5 | 1.0197 | 0.01526 | -0.0902 | 66.8218
7 | 1.0295 | 0.01739 | -0.0839 | 59.2007
7.5 | 1.0417 | 0.01957 | -0.0782 | 53.2294
8 | 1.0491 | 0.02211 | -0.0722 | 47.4491
8.5 | 1.0655 | 0.02438 | -0.0677 | 43.7039
9 | 1.084 | 0.02661 | -0.0636 | 40.7366
9.5 | 1.1132 | 0.02839 | -0.061 | 39.211
10 | 1.1498 | 0.0298 | -0.0594 | 38.5839
10.5 | 1.1839 | 0.03142 | -0.0577 | 37.6798
11 | 1.2209 | 0.03285 | -0.0562 | 37.1659
11.5 | 1.2539 | 0.03462 | -0.0545 | 36.2189
12 | 1.2894 | 0.03625 | -0.0531 | 35.5697
12.5 | 1.3237 | 0.03797 | -0.0516 | 34.8617
13 | 1.3544 | 0.04003 | -0.0498 | 33.8346
13.5 | 1.3888 | 0.04185 | -0.0485 | 33.1852
14 | 1.4177 | 0.04416 | -0.0468 | 32.1037
14.5 | 1.4481 | 0.04635 | -0.0453 | 31.2427
15 | 1.4761 | 0.04881 | -0.0437 | 30.2418
15.5 | 1.5053 | 0.05123 | -0.0424 | 29.3832
16 | 1.5311 | 0.05404 | -0.0409 | 28.3327
16.5 | 1.5555 | 0.05697 | -0.0395 | 27.3038
17 | 1.5754 | 0.06045 | -0.038 | 26.0612
17.5 | 1.6011 | 0.06345 | -0.037 | 25.234
18 | 1.6206 | 0.06714 | -0.0359 | 24.1376
18.5 | 1.6381 | 0.07112 | -0.035 | 23.0329
19 | 1.6541 | 0.07536 | -0.0343 | 21.9493
19.5 | 1.6675 | 0.07998 | -0.0337 | 20.849
20 | 1.6784 | 0.08497 | -0.0335 | 19.7529

## 103. Re 8M Mach 0.50 (1)
BIGFOIL.COM POLAR EXPORT
NACA66A720
NACA66A720 |  |  |  | Cl Max: | 1.735 | at alpha= | 8 | deg
JavaFoil+Calcfoil stall+Eppler ext transition |  |  |  | L/D Max: | 215.348 | at alpha= | 2 | deg
Re: | 8000000 |  |  | Cd Min: | 0.00439 | at alpha= | -1 | deg
Mach: | 0.5 |  |  | Cl=0 at alpha= | -5.7714 | deg
|  |  |  | @ Cl=0.1, Cd= | 0.0077311
|  |  |  | @ Cl=0.4, Cd= | 0.0067924
|  |  |  | @ Cl=0.6, Cd= | 0.0053892
alpha (deg) | Cl | Cd | Cm | Cl/Cd
-20 | -0.822 | 0.15178 | -0.059 | -5.414
-19.5 | -0.796 | 0.1518 | -0.062 | -5.246
-19 | -0.767 | 0.14424 | -0.063 | -5.319
-18.5 | -0.736 | 0.14144 | -0.061 | -5.206
-18 | -0.706 | 0.1353 | -0.059 | -5.216
-17.5 | -0.677 | 0.13098 | -0.06 | -5.17
-17 | -0.649 | 0.12669 | -0.061 | -5.12
-16.5 | -0.621 | 0.1221 | -0.063 | -5.087
-16 | -0.591 | 0.11754 | -0.062 | -5.031
-15.5 | -0.563 | 0.10964 | -0.063 | -5.133
-15 | -0.534 | 0.10272 | -0.065 | -5.202
-14.5 | -0.506 | 0.0949 | -0.067 | -5.336
-14 | -0.479 | 0.08757 | -0.071 | -5.47
-13.5 | -0.458 | 0.07269 | -0.084 | -6.305
-13 | -0.418 | 0.09616 | -0.063 | -4.343
-12.5 | -0.389 | 0.08748 | -0.064 | -4.444
-12 | -0.36 | 0.07893 | -0.066 | -4.563
-11.5 | -0.332 | 0.07247 | -0.067 | -4.574
-11 | -0.302 | 0.07536 | -0.066 | -4.012
-10.5 | -0.274 | 0.0702 | -0.068 | -3.897
-10 | -0.244 | 0.08046 | -0.063 | -3.033
-9.5 | -0.342 | 0.06122 | -0.069 | -5.592
-9 | -0.323 | 0.05508 | -0.074 | -5.868
-8.5 | -0.287 | 0.05037 | -0.08 | -5.689
-8 | -0.285 | 0.01176 | -0.137 | -24.233
-7.5 | -0.229 | 0.00965 | -0.14 | -23.731
-7 | -0.166 | 0.00912 | -0.142 | -18.186
-6.5 | -0.1 | 0.00877 | -0.144 | -11.394
-6 | -0.032 | 0.00839 | -0.146 | -3.803
-5.5 | 0.038 | 0.00805 | -0.148 | 4.675
-5 | 0.108 | 0.00769 | -0.15 | 14.102
-4.5 | 0.18 | 0.00741 | -0.152 | 24.312
-4 | 0.253 | 0.00719 | -0.154 | 35.117
-3.5 | 0.326 | 0.00697 | -0.156 | 46.696
-3 | 0.401 | 0.00679 | -0.158 | 59.157
-2.5 | 0.474 | 0.00663 | -0.16 | 71.537
-2 | 0.548 | 0.00649 | -0.161 | 84.383
-1.5 | 0.625 | 0.00486 | -0.164 | 128.674
-1 | 0.698 | 0.00439 | -0.166 | 158.904
-0.5 | 0.771 | 0.00447 | -0.167 | 172.441
0 | 0.832 | 0.00471 | -0.169 | 176.585
0.5 | 0.903 | 0.00482 | -0.171 | 187.371
1 | 0.974 | 0.00495 | -0.172 | 196.755
1.5 | 1.045 | 0.00504 | -0.174 | 207.4
2 | 1.116 | 0.00518 | -0.175 | 215.348
2.5 | 1.181 | 0.00792 | -0.176 | 149.045
3 | 1.25 | 0.00882 | -0.177 | 141.726
3.5 | 1.318 | 0.00978 | -0.178 | 134.827
4 | 1.387 | 0.01099 | -0.18 | 126.273
4.5 | 1.436 | 0.0119 | -0.181 | 120.682
5 | 1.497 | 0.01303 | -0.182 | 114.812
5.5 | 1.553 | 0.01812 | -0.184 | 85.708
6 | 1.607 | 0.01916 | -0.185 | 83.893
6.5 | 1.657 | 0.0202 | -0.186 | 82.033
7 | 1.696 | 0.02111 | -0.188 | 80.328
7.5 | 1.724 | 0.02237 | -0.189 | 77.06
8 | 1.735 | 0.02362 | -0.19 | 73.442
8.5 | 1.719 | 0.02512 | -0.192 | 68.423
9 | 1.653 | 0.02678 | -0.193 | 61.74
9.5 | 1.425 | 0.02928 | -0.194 | 48.666
10 | 1.07 | 0.03215 | -0.195 | 33.286
10.5 | 1.103 | 0.03205 | -0.196 | 34.422
11 | 1.135 | 0.03467 | -0.197 | 32.73
11.5 | 1.165 | 0.03772 | -0.198 | 30.873
12 | 1.198 | 0.03728 | -0.2 | 32.134
12.5 | 1.228 | 0.04027 | -0.201 | 30.492
13 | 1.256 | 0.04424 | -0.201 | 28.39

## 104. Re 8M Mach 0.50 (2)
BIGFOIL.COM POLAR EXPORT
NACA66A720
NACA66A720 |  |  |  | Cl Max: | 1.4581 | at alpha= | 15 | deg
XFOIL ncrit=9 |  |  |  | L/D Max: | 192.984 | at alpha= | 3 | deg
Re: | 8000000 |  |  | Cd Min: | 0.18845 | at alpha= | 20 | deg
Mach: | 0.5 |  |  | Cl=0 at alpha= | -5.9612 | deg
|  |  |  | @ Cl=0.1, Cd= | 0.0073127
|  |  |  | @ Cl=0.4, Cd= | 0.006407
|  |  |  | @ Cl=0.6, Cd= | 0.0054969
alpha (deg) | Cl | Cd | Cm | Cl/Cd
-12.5 | -0.265 | 0.03506 | -0.2312 | -7.5585
-12 | -0.275 | 0.03016 | -0.2299 | -9.118
-11.5 | -0.3107 | 0.02468 | -0.2256 | -12.5891
-11 | -0.3412 | 0.01995 | -0.2192 | -17.1028
-10.5 | -0.3437 | 0.01673 | -0.2126 | -20.5439
-10 | -0.3442 | 0.01386 | -0.2048 | -24.8341
-9.5 | -0.319 | 0.01222 | -0.1987 | -26.1047
-9 | -0.2735 | 0.01132 | -0.1946 | -24.1608
-8.5 | -0.2287 | 0.01048 | -0.1905 | -21.8225
-8 | -0.1831 | 0.00975 | -0.1867 | -18.7795
-7.5 | -0.1453 | 0.00898 | -0.1816 | -16.1804
-7 | -0.1141 | 0.00855 | -0.175 | -13.345
-6.5 | -0.0618 | 0.00813 | -0.172 | -7.6015
-6 | -0.0047 | 0.00778 | -0.17 | -0.60411
-5.5 | 0.0559 | 0.00749 | -0.1688 | 7.4633
-5 | 0.1181 | 0.00724 | -0.1681 | 16.3122
-4.5 | 0.1811 | 0.00702 | -0.1677 | 25.7977
-4 | 0.2438 | 0.00679 | -0.1674 | 35.9057
-3.5 | 0.3073 | 0.00662 | -0.1674 | 46.4199
-3 | 0.3703 | 0.00648 | -0.1673 | 57.1451
-2.5 | 0.4313 | 0.00633 | -0.167 | 68.1359
-2 | 0.4878 | 0.00621 | -0.1657 | 78.5507
-1.5 | 0.5321 | 0.00606 | -0.162 | 87.8053
-1 | 0.5814 | 0.00564 | -0.1598 | 103.0851
-0.5 | 0.6373 | 0.00521 | -0.1592 | 122.3225
0 | 0.6972 | 0.00445 | -0.1597 | 156.6742
0.5 | 0.7623 | 0.00453 | -0.1603 | 168.2781
1 | 0.8262 | 0.00468 | -0.1606 | 176.5385
1.5 | 0.8887 | 0.00482 | -0.1606 | 184.3776
2 | 0.9449 | 0.00509 | -0.1594 | 185.6385
2.5 | 1.0031 | 0.00535 | -0.1584 | 187.4953
3 | 1.0672 | 0.00553 | -0.1586 | 192.9837
3.5 | 1.1249 | 0.00583 | -0.1574 | 192.9503
4 | 1.1731 | 0.00634 | -0.1544 | 185.0315
4.5 | 1.1873 | 0.00757 | -0.1452 | 156.8428
5 | 1.1311 | 0.01079 | -0.1245 | 104.8285
5.5 | 1.1005 | 0.01401 | -0.1095 | 78.551
6 | 1.0732 | 0.01763 | -0.0961 | 60.8735
6.5 | 1.0558 | 0.02123 | -0.0851 | 49.7315
7 | 1.063 | 0.02406 | -0.0779 | 44.1812
7.5 | 1.0673 | 0.02722 | -0.0708 | 39.2101
8 | 1.0718 | 0.03057 | -0.0641 | 35.0605
9 | 1.0822 | 0.03794 | -0.0522 | 28.524
9.5 | 1.1169 | 0.04029 | -0.0495 | 27.7215
10 | 1.156 | 0.04251 | -0.0472 | 27.1936
10.5 | 1.1964 | 0.04475 | -0.0451 | 26.7352
11 | 1.2352 | 0.04716 | -0.0428 | 26.1917
11.5 | 1.2725 | 0.04981 | -0.0406 | 25.5471
12 | 1.3091 | 0.0526 | -0.0382 | 24.8878
12.5 | 1.3435 | 0.0557 | -0.0359 | 24.1203
13 | 1.3756 | 0.05908 | -0.0335 | 23.2837
13.5 | 1.4061 | 0.06277 | -0.0311 | 22.4008
14 | 1.4312 | 0.06707 | -0.0287 | 21.3389
14.5 | 1.4501 | 0.07209 | -0.0265 | 20.1151
15 | 1.4581 | 0.07837 | -0.0246 | 18.6053
15.5 | 1.4555 | 0.08592 | -0.0232 | 16.9402
16 | 1.4423 | 0.09489 | -0.023 | 15.1997
16.5 | 1.4231 | 0.10487 | -0.024 | 13.5701
17 | 1.4027 | 0.11537 | -0.0261 | 12.1583
17.5 | 1.3809 | 0.12636 | -0.0295 | 10.9283
18 | 1.3594 | 0.1377 | -0.0341 | 9.8722
18.5 | 1.3352 | 0.14981 | -0.0402 | 8.9126
19 | 1.3078 | 0.16263 | -0.0477 | 8.0416
19.5 | 1.2831 | 0.17559 | -0.0559 | 7.3074
20 | 1.2624 | 0.18845 | -0.0645 | 6.6989

## 105. Re 10M Mach 0.00 (1)
BIGFOIL.COM POLAR EXPORT
NACA66A720
NACA66A720 |  |  |  | Cl Max: | 1.898 | at alpha= | 13.5 | deg
JavaFoil+Calcfoil stall+Eppler ext transition |  |  |  | L/D Max: | 191.009 | at alpha= | 0.5 | deg
Re: | 10000000 |  |  | Cd Min: | 0.00408 | at alpha= | 0 | deg
Mach: | 0 |  |  | Cl=0 at alpha= | -5.7698 | deg
|  |  |  | @ Cl=0.1, Cd= | 0.0065469
|  |  |  | @ Cl=0.4, Cd= | 0.005672
|  |  |  | @ Cl=0.6, Cd= | 0.0044948
alpha (deg) | Cl | Cd | Cm | Cl/Cd
-19 | -0.718 | 0.14135 | -0.051 | -5.08
-18.5 | -0.725 | 0.13436 | -0.052 | -5.397
-18 | -0.73 | 0.12738 | -0.054 | -5.733
-17.5 | -0.733 | 0.12058 | -0.055 | -6.082
-17 | -0.734 | 0.11382 | -0.057 | -6.45
-16.5 | -0.732 | 0.10711 | -0.059 | -6.838
-16 | -0.728 | 0.10036 | -0.061 | -7.255
-15.5 | -0.722 | 0.09303 | -0.064 | -7.758
-15 | -0.714 | 0.08455 | -0.068 | -8.442
-14.5 | -0.708 | 0.07212 | -0.075 | -9.818
-14 | -0.761 | 0.02649 | -0.097 | -28.707
-13.5 | -0.748 | 0.0203 | -0.1 | -36.851
-13 | -0.726 | 0.0173 | -0.103 | -41.943
-12.5 | -0.696 | 0.01535 | -0.105 | -45.358
-12 | -0.662 | 0.01404 | -0.107 | -47.139
-11.5 | -0.623 | 0.01304 | -0.109 | -47.786
-11 | -0.585 | 0.01131 | -0.112 | -51.722
-10.5 | -0.54 | 0.01044 | -0.114 | -51.747
-10 | -0.489 | 0.00995 | -0.116 | -49.185
-9.5 | -0.437 | 0.00947 | -0.117 | -46.127
-9 | -0.384 | 0.00824 | -0.12 | -46.628
-8.5 | -0.327 | 0.00795 | -0.121 | -41.181
-8 | -0.27 | 0.00772 | -0.123 | -34.934
-7.5 | -0.211 | 0.00747 | -0.125 | -28.211
-7 | -0.151 | 0.00723 | -0.127 | -20.872
-6.5 | -0.09 | 0.007 | -0.128 | -12.872
-6 | -0.029 | 0.00655 | -0.13 | -4.369
-5.5 | 0.034 | 0.00665 | -0.132 | 5.068
-5 | 0.096 | 0.00656 | -0.134 | 14.71
-4.5 | 0.16 | 0.00635 | -0.135 | 25.117
-4 | 0.223 | 0.00597 | -0.136 | 37.33
-3.5 | 0.286 | 0.00557 | -0.138 | 51.4
-3 | 0.351 | 0.00545 | -0.139 | 64.499
-2.5 | 0.415 | 0.00574 | -0.141 | 72.253
-2 | 0.478 | 0.00568 | -0.142 | 84.171
-1.5 | 0.541 | 0.00467 | -0.143 | 115.933
-1 | 0.605 | 0.00448 | -0.145 | 135.083
-0.5 | 0.668 | 0.00432 | -0.146 | 154.736
0 | 0.725 | 0.00408 | -0.147 | 177.968
0.5 | 0.788 | 0.00412 | -0.149 | 191.009
1 | 0.846 | 0.00545 | -0.15 | 155.185
1.5 | 0.907 | 0.00598 | -0.151 | 151.663
2 | 0.968 | 0.00648 | -0.152 | 149.361
2.5 | 1.029 | 0.00697 | -0.153 | 147.534
3 | 1.089 | 0.00757 | -0.154 | 143.972
3.5 | 1.15 | 0.00821 | -0.156 | 140.057
4 | 1.21 | 0.00873 | -0.157 | 138.689
4.5 | 1.259 | 0.00928 | -0.158 | 135.761
5 | 1.315 | 0.01008 | -0.159 | 130.531
5.5 | 1.371 | 0.01076 | -0.16 | 127.369
6 | 1.423 | 0.01357 | -0.161 | 104.841
6.5 | 1.475 | 0.01417 | -0.163 | 104.077
7 | 1.525 | 0.01472 | -0.164 | 103.636
7.5 | 1.573 | 0.01535 | -0.165 | 102.431
8 | 1.618 | 0.0159 | -0.166 | 101.76
8.5 | 1.661 | 0.01652 | -0.167 | 100.573
9 | 1.701 | 0.01716 | -0.168 | 99.17
9.5 | 1.739 | 0.01783 | -0.169 | 97.526
10 | 1.773 | 0.01855 | -0.171 | 95.574
10.5 | 1.803 | 0.01929 | -0.172 | 93.494
11 | 1.83 | 0.0201 | -0.173 | 91.048
11.5 | 1.853 | 0.0209 | -0.174 | 88.691
12 | 1.873 | 0.0218 | -0.175 | 85.912
12.5 | 1.888 | 0.02268 | -0.176 | 83.249
13 | 1.896 | 0.0237 | -0.177 | 79.992
13.5 | 1.898 | 0.02451 | -0.178 | 77.419
14 | 1.895 | 0.02563 | -0.179 | 73.948
14.5 | 1.888 | 0.02667 | -0.179 | 70.798
15 | 1.877 | 0.02791 | -0.18 | 67.252
15.5 | 1.862 | 0.02906 | -0.181 | 64.068
16 | 1.842 | 0.03021 | -0.182 | 60.993
16.5 | 1.819 | 0.03158 | -0.183 | 57.593
17 | 1.793 | 0.03297 | -0.183 | 54.37
17.5 | 1.763 | 0.03432 | -0.184 | 51.373
18 | 1.731 | 0.03579 | -0.185 | 48.354
18.5 | 1.696 | 0.03784 | -0.185 | 44.815

## 106. Re 10M Mach 0.00 (2)
BIGFOIL.COM POLAR EXPORT
NACA66A720
NACA66A720 |  |  |  | Cl Max: | 1.7182 | at alpha= | 20 | deg
XFOIL ncrit=9 |  |  |  | L/D Max: | 266.063 | at alpha= | 3 | deg
Re: | 10000000 |  |  | Cd Min: | 0.06712 | at alpha= | 20 | deg
Mach: | 0 |  |  | Cl=0 at alpha= | -5.8427 | deg
|  |  |  | @ Cl=0.1, Cd= | 0.0061694
|  |  |  | @ Cl=0.4, Cd= | 0.0054326
|  |  |  | @ Cl=0.6, Cd= | 0.0041637
alpha (deg) | Cl | Cd | Cm | Cl/Cd
-20 | -1.0178 | 0.03144 | -0.1699 | -32.3728
-19.5 | -1.0084 | 0.02859 | -0.169 | -35.2711
-19 | -0.9941 | 0.02621 | -0.1679 | -37.9283
-18.5 | -0.9755 | 0.02429 | -0.1667 | -40.1606
-18 | -0.9585 | 0.02233 | -0.165 | -42.9243
-17.5 | -0.9388 | 0.0207 | -0.1632 | -45.3527
-17 | -0.9134 | 0.01935 | -0.1617 | -47.2041
-16.5 | -0.8887 | 0.01806 | -0.1598 | -49.2082
-16 | -0.861 | 0.01688 | -0.158 | -51.0071
-15.5 | -0.8334 | 0.01577 | -0.1561 | -52.8472
-15 | -0.8025 | 0.01483 | -0.1543 | -54.1133
-14.5 | -0.7722 | 0.01384 | -0.1523 | -55.7948
-14 | -0.7373 | 0.01308 | -0.1508 | -56.3685
-13.5 | -0.7023 | 0.01236 | -0.1491 | -56.8204
-13 | -0.67 | 0.01152 | -0.147 | -58.1597
-12.5 | -0.6519 | 0.01022 | -0.1426 | -63.7867
-12 | -0.6242 | 0.00948 | -0.1391 | -65.8439
-11.5 | -0.5952 | 0.00912 | -0.1351 | -65.2632
-11 | -0.5502 | 0.00882 | -0.1341 | -62.381
-10.5 | -0.502 | 0.00855 | -0.1337 | -58.7135
-10 | -0.4524 | 0.00823 | -0.1335 | -54.9696
-9.5 | -0.4012 | 0.00794 | -0.1336 | -50.529
-9 | -0.3485 | 0.00767 | -0.134 | -45.4368
-8.5 | -0.2946 | 0.00744 | -0.1345 | -39.5968
-8 | -0.2399 | 0.00724 | -0.1352 | -33.1354
-7.5 | -0.1852 | 0.00703 | -0.1359 | -26.3442
-7 | -0.1302 | 0.00681 | -0.1366 | -19.1189
-6.5 | -0.0743 | 0.00664 | -0.1374 | -11.1898
-6 | -0.0179 | 0.00649 | -0.1384 | -2.7581
-5.5 | 0.039 | 0.00636 | -0.1395 | 6.1321
-5 | 0.0964 | 0.00618 | -0.1406 | 15.5987
-4.5 | 0.1541 | 0.00601 | -0.1418 | 25.6406
-4 | 0.2124 | 0.00587 | -0.1431 | 36.184
-3.5 | 0.2708 | 0.00574 | -0.1445 | 47.1777
-3 | 0.3292 | 0.00561 | -0.1458 | 58.6809
-2.5 | 0.3876 | 0.00548 | -0.1472 | 70.7299
-2 | 0.4451 | 0.00526 | -0.1484 | 84.6198
-1.5 | 0.5008 | 0.00489 | -0.1494 | 102.4131
-1 | 0.5565 | 0.00459 | -0.1504 | 121.2418
-0.5 | 0.6116 | 0.00405 | -0.1515 | 151.0123
0 | 0.6696 | 0.00348 | -0.1532 | 192.4138
0.5 | 0.7296 | 0.00347 | -0.1548 | 210.2594
1 | 0.7885 | 0.00351 | -0.1562 | 224.6439
1.5 | 0.8455 | 0.00359 | -0.1572 | 235.5153
2 | 0.9033 | 0.00363 | -0.1584 | 248.843
2.5 | 0.9608 | 0.00368 | -0.1595 | 261.087
3 | 1.0137 | 0.00381 | -0.1597 | 266.063
3.5 | 0.9962 | 0.00477 | -0.1449 | 208.847
4 | 0.9908 | 0.0059 | -0.1335 | 167.9322
4.5 | 0.9864 | 0.00729 | -0.1228 | 135.3086
5 | 0.9768 | 0.00905 | -0.1118 | 107.9337
5.5 | 0.9833 | 0.01058 | -0.1041 | 92.9395
6.5 | 1.0024 | 0.01397 | -0.0907 | 71.7538
7 | 1.0154 | 0.01579 | -0.085 | 64.3065
7.5 | 1.0295 | 0.01769 | -0.0798 | 58.1967
8 | 1.0434 | 0.01974 | -0.0748 | 52.8571
8.5 | 1.069 | 0.02129 | -0.0716 | 50.2114
9 | 1.0929 | 0.02305 | -0.0684 | 47.4143
9.5 | 1.128 | 0.02424 | -0.0668 | 46.5347
10 | 1.161 | 0.02561 | -0.0651 | 45.3339
10.5 | 1.1975 | 0.02678 | -0.0639 | 44.7162
11 | 1.2318 | 0.02812 | -0.0625 | 43.8051
11.5 | 1.2653 | 0.02954 | -0.0611 | 42.8334
12 | 1.3007 | 0.03082 | -0.06 | 42.2031
12.5 | 1.3309 | 0.0325 | -0.0583 | 40.9508
13 | 1.3647 | 0.03395 | -0.0572 | 40.1973
13.5 | 1.3983 | 0.03543 | -0.0561 | 39.4666
14 | 1.4268 | 0.03733 | -0.0547 | 38.2213
14.5 | 1.4583 | 0.039 | -0.0536 | 37.3923
15 | 1.4851 | 0.04109 | -0.0521 | 36.1426
15.5 | 1.5152 | 0.04293 | -0.0511 | 35.2947
16 | 1.5438 | 0.04492 | -0.05 | 34.3678
16.5 | 1.5679 | 0.04732 | -0.0487 | 33.134
17 | 1.5945 | 0.04953 | -0.0477 | 32.1926
17.5 | 1.6156 | 0.0523 | -0.0465 | 30.891
18 | 1.6419 | 0.05461 | -0.0457 | 30.0659
19 | 1.6843 | 0.06032 | -0.044 | 27.9227
19.5 | 1.7019 | 0.06362 | -0.0431 | 26.751
20 | 1.7182 | 0.06712 | -0.0425 | 25.5989

## 107. Re 10M Mach 0.10 (1)
BIGFOIL.COM POLAR EXPORT
NACA66A720
NACA66A720 |  |  |  | Cl Max: | 1.889 | at alpha= | 13 | deg
JavaFoil+Calcfoil stall+Eppler ext transition |  |  |  | L/D Max: | 190.273 | at alpha= | 0.5 | deg
Re: | 10000000 |  |  | Cd Min: | 0.00407 | at alpha= | 0 | deg
Mach: | 0.1 |  |  | Cl=0 at alpha= | -5.7698 | deg
|  |  |  | @ Cl=0.1, Cd= | 0.0065157
|  |  |  | @ Cl=0.4, Cd= | 0.0058259
|  |  |  | @ Cl=0.6, Cd= | 0.0044925
alpha (deg) | Cl | Cd | Cm | Cl/Cd
-18.5 | -0.695 | 0.1369 | -0.051 | -5.077
-18 | -0.703 | 0.1297 | -0.053 | -5.423
-17.5 | -0.71 | 0.12271 | -0.054 | -5.783
-17 | -0.713 | 0.11632 | -0.056 | -6.132
-16.5 | -0.714 | 0.10968 | -0.058 | -6.512
-16 | -0.712 | 0.1029 | -0.06 | -6.923
-15.5 | -0.708 | 0.09621 | -0.062 | -7.355
-15 | -0.7 | 0.08914 | -0.065 | -7.855
-14.5 | -0.692 | 0.07962 | -0.07 | -8.696
-14 | -0.689 | 0.06416 | -0.079 | -10.746
-13.5 | -0.739 | 0.02243 | -0.1 | -32.948
-13 | -0.72 | 0.01822 | -0.103 | -39.549
-12.5 | -0.694 | 0.01583 | -0.106 | -43.824
-12 | -0.661 | 0.01438 | -0.108 | -45.957
-11.5 | -0.623 | 0.01328 | -0.109 | -46.888
-11 | -0.584 | 0.0117 | -0.112 | -49.942
-10.5 | -0.541 | 0.01056 | -0.114 | -51.237
-10 | -0.49 | 0.01011 | -0.116 | -48.505
-9.5 | -0.438 | 0.00957 | -0.118 | -45.742
-9 | -0.384 | 0.00898 | -0.12 | -42.736
-8.5 | -0.329 | 0.00799 | -0.122 | -41.104
-8 | -0.271 | 0.00779 | -0.124 | -34.716
-7.5 | -0.211 | 0.00751 | -0.125 | -28.158
-7 | -0.151 | 0.00725 | -0.127 | -20.888
-6.5 | -0.09 | 0.00704 | -0.129 | -12.853
-6 | -0.029 | 0.00634 | -0.131 | -4.532
-5.5 | 0.034 | 0.00669 | -0.133 | 5.057
-5 | 0.097 | 0.00652 | -0.134 | 14.866
-4.5 | 0.16 | 0.00643 | -0.136 | 24.932
-4 | 0.224 | 0.00573 | -0.137 | 39.116
-3.5 | 0.288 | 0.00562 | -0.138 | 51.194
-3 | 0.353 | 0.00587 | -0.14 | 60.19
-2.5 | 0.417 | 0.00581 | -0.141 | 71.727
-2 | 0.481 | 0.00572 | -0.143 | 83.978
-1.5 | 0.544 | 0.00465 | -0.144 | 117.079
-1 | 0.608 | 0.00447 | -0.145 | 135.892
-0.5 | 0.671 | 0.00431 | -0.147 | 155.584
0 | 0.729 | 0.00407 | -0.148 | 178.975
0.5 | 0.791 | 0.00416 | -0.15 | 190.273
1 | 0.85 | 0.00547 | -0.15 | 155.434
1.5 | 0.911 | 0.00602 | -0.151 | 151.377
2 | 0.973 | 0.0065 | -0.153 | 149.56
2.5 | 1.034 | 0.00703 | -0.154 | 146.99
3 | 1.095 | 0.00763 | -0.155 | 143.485
3.5 | 1.156 | 0.00828 | -0.156 | 139.608
4 | 1.216 | 0.0088 | -0.158 | 138.211
4.5 | 1.265 | 0.00935 | -0.159 | 135.245
5 | 1.321 | 0.01019 | -0.16 | 129.673
5.5 | 1.377 | 0.01086 | -0.161 | 126.807
6 | 1.429 | 0.01371 | -0.162 | 104.226
6.5 | 1.482 | 0.0143 | -0.163 | 103.649
7 | 1.531 | 0.0149 | -0.164 | 102.805
7.5 | 1.579 | 0.01546 | -0.166 | 102.093
8 | 1.624 | 0.01608 | -0.167 | 101.032
8.5 | 1.667 | 0.01671 | -0.168 | 99.773
9 | 1.707 | 0.01736 | -0.169 | 98.3
9.5 | 1.743 | 0.01809 | -0.17 | 96.361
10 | 1.776 | 0.01879 | -0.171 | 94.52
10.5 | 1.806 | 0.01958 | -0.172 | 92.251
11 | 1.831 | 0.02032 | -0.173 | 90.119
11.5 | 1.853 | 0.02122 | -0.175 | 87.333
12 | 1.871 | 0.02207 | -0.176 | 84.768
12.5 | 1.884 | 0.0231 | -0.177 | 81.559
13 | 1.889 | 0.02395 | -0.177 | 78.871
13.5 | 1.888 | 0.02516 | -0.178 | 75.035
14 | 1.882 | 0.02618 | -0.179 | 71.903
14.5 | 1.871 | 0.02717 | -0.18 | 68.862
15 | 1.856 | 0.02852 | -0.181 | 65.07
15.5 | 1.836 | 0.02954 | -0.182 | 62.151
16 | 1.812 | 0.031 | -0.183 | 58.437
16.5 | 1.784 | 0.03239 | -0.184 | 55.074
17 | 1.752 | 0.03378 | -0.184 | 51.857
17.5 | 1.717 | 0.03522 | -0.185 | 48.755
18 | 1.679 | 0.03713 | -0.186 | 45.222

## 108. Re 10M Mach 0.10 (2)
BIGFOIL.COM POLAR EXPORT
NACA66A720
NACA66A720 |  |  |  | Cl Max: | 1.718 | at alpha= | 20 | deg
XFOIL ncrit=9 |  |  |  | L/D Max: | 266.702 | at alpha= | 3 | deg
Re: | 10000000 |  |  | Cd Min: | 0.06911 | at alpha= | 20 | deg
Mach: | 0.1 |  |  | Cl=0 at alpha= | -5.8438 | deg
|  |  |  | @ Cl=0.1, Cd= | 0.0061918
|  |  |  | @ Cl=0.4, Cd= | 0.0054537
|  |  |  | @ Cl=0.6, Cd= | 0.0042109
alpha (deg) | Cl | Cd | Cm | Cl/Cd
-20 | -1.0022 | 0.03367 | -0.1735 | -29.7654
-19.5 | -0.9921 | 0.03063 | -0.173 | -32.3898
-19 | -0.9809 | 0.02788 | -0.172 | -35.1829
-18.5 | -0.9646 | 0.02566 | -0.1708 | -37.5916
-18 | -0.9497 | 0.02347 | -0.169 | -40.4644
-17.5 | -0.9322 | 0.02159 | -0.1671 | -43.1774
-17 | -0.9078 | 0.02013 | -0.1654 | -45.0969
-16.5 | -0.8849 | 0.01871 | -0.1633 | -47.2956
-16 | -0.8586 | 0.01742 | -0.1614 | -49.2882
-15.5 | -0.8318 | 0.01623 | -0.1593 | -51.2508
-15 | -0.8005 | 0.01525 | -0.1575 | -52.4918
-14.5 | -0.771 | 0.01419 | -0.1553 | -54.334
-14 | -0.736 | 0.0134 | -0.1537 | -54.9254
-13.5 | -0.7012 | 0.01263 | -0.1519 | -55.5186
-13 | -0.6669 | 0.01183 | -0.1499 | -56.3736
-12.5 | -0.6328 | 0.01104 | -0.1477 | -57.3188
-12 | -0.6199 | 0.00967 | -0.1422 | -64.1055
-11.5 | -0.5911 | 0.00918 | -0.1382 | -64.39
-11 | -0.5515 | 0.0089 | -0.1361 | -61.9663
-10.5 | -0.5036 | 0.00861 | -0.1354 | -58.4901
-10 | -0.4538 | 0.0083 | -0.1351 | -54.6747
-9.5 | -0.4026 | 0.00799 | -0.1351 | -50.388
-9 | -0.35 | 0.00772 | -0.1353 | -45.3368
-8.5 | -0.2959 | 0.00748 | -0.1357 | -39.5588
-7.5 | -0.1859 | 0.00706 | -0.1369 | -26.3314
-7 | -0.1307 | 0.00685 | -0.1376 | -19.0803
-6.5 | -0.0746 | 0.00667 | -0.1384 | -11.1844
-6 | -0.0179 | 0.00652 | -0.1393 | -2.7454
-5.5 | 0.0394 | 0.00637 | -0.1404 | 6.1852
-5 | 0.0972 | 0.0062 | -0.1415 | 15.6774
-4.5 | 0.1552 | 0.00603 | -0.1427 | 25.738
-4 | 0.2138 | 0.00589 | -0.144 | 36.2988
-3.5 | 0.2725 | 0.00576 | -0.1453 | 47.309
-3 | 0.3312 | 0.00562 | -0.1466 | 58.9324
-2.5 | 0.39 | 0.00549 | -0.148 | 71.0383
-2 | 0.4478 | 0.00528 | -0.1492 | 84.8106
-1.5 | 0.5038 | 0.00492 | -0.1502 | 102.3984
-1 | 0.5596 | 0.00462 | -0.1512 | 121.1255
-0.5 | 0.6149 | 0.00406 | -0.1523 | 151.4532
0 | 0.6733 | 0.00349 | -0.154 | 192.9226
0.5 | 0.7336 | 0.00348 | -0.1556 | 210.8046
1 | 0.7928 | 0.00352 | -0.157 | 225.2273
1.5 | 0.8501 | 0.0036 | -0.158 | 236.1389
2 | 0.908 | 0.00364 | -0.1591 | 249.4505
2.5 | 0.9658 | 0.00369 | -0.1602 | 261.7344
3 | 1.0188 | 0.00382 | -0.1603 | 266.7016
3.5 | 1.0033 | 0.00472 | -0.146 | 212.5636
4.5 | 0.9909 | 0.00732 | -0.1232 | 135.3689
5 | 0.98 | 0.00913 | -0.1119 | 107.3384
5.5 | 0.9852 | 0.01072 | -0.1039 | 91.903
6 | 0.9926 | 0.01243 | -0.0967 | 79.8552
6.5 | 1.0036 | 0.01419 | -0.0904 | 70.7259
7.5 | 1.0315 | 0.01794 | -0.0795 | 57.4972
8 | 1.0439 | 0.02009 | -0.0743 | 51.9612
8.5 | 1.0674 | 0.0218 | -0.0708 | 48.9633
9 | 1.0934 | 0.02346 | -0.0679 | 46.607
9.5 | 1.1262 | 0.02483 | -0.0659 | 45.3564
10 | 1.1615 | 0.02609 | -0.0644 | 44.519
10.5 | 1.1987 | 0.02726 | -0.0633 | 43.9729
11 | 1.2311 | 0.02878 | -0.0616 | 42.7762
11.5 | 1.2669 | 0.03007 | -0.0604 | 42.1317
12 | 1.3006 | 0.03152 | -0.059 | 41.2627
12.5 | 1.3321 | 0.03316 | -0.0575 | 40.1719
13 | 1.367 | 0.03458 | -0.0564 | 39.5315
13.5 | 1.3972 | 0.03639 | -0.0549 | 38.3952
14 | 1.4288 | 0.03808 | -0.0537 | 37.521
14.5 | 1.459 | 0.03993 | -0.0524 | 36.5389
15 | 1.4872 | 0.04198 | -0.051 | 35.4264
15.5 | 1.5183 | 0.0438 | -0.05 | 34.6644
16 | 1.5432 | 0.04617 | -0.0486 | 33.4243
16.5 | 1.5702 | 0.04839 | -0.0475 | 32.4489
17 | 1.5921 | 0.05113 | -0.0461 | 31.1383
17.5 | 1.6187 | 0.05347 | -0.0452 | 30.2731
18 | 1.6401 | 0.05634 | -0.0441 | 29.1108
18.5 | 1.6642 | 0.05898 | -0.0433 | 28.2163
19 | 1.6825 | 0.06229 | -0.0424 | 27.0108
19.5 | 1.7015 | 0.06555 | -0.0416 | 25.9573
20 | 1.718 | 0.06911 | -0.041 | 24.8589

## 109. Re 10M Mach 0.25 (1)
BIGFOIL.COM POLAR EXPORT
NACA66A720
NACA66A720 |  |  |  | Cl Max: | 1.842 | at alpha= | 12 | deg
JavaFoil+Calcfoil stall+Eppler ext transition |  |  |  | L/D Max: | 191.558 | at alpha= | 0.5 | deg
Re: | 10000000 |  |  | Cd Min: | 0.00418 | at alpha= | 0 | deg
Mach: | 0.25 |  |  | Cl=0 at alpha= | -5.7734 | deg
|  |  |  | @ Cl=0.1, Cd= | 0.0059214
|  |  |  | @ Cl=0.4, Cd= | 0.0059731
|  |  |  | @ Cl=0.6, Cd= | 0.0045975
alpha (deg) | Cl | Cd | Cm | Cl/Cd
-17 | -0.537 | 0.12828 | -0.052 | -4.184
-16.5 | -0.563 | 0.12065 | -0.053 | -4.67
-16 | -0.585 | 0.11362 | -0.054 | -5.151
-15.5 | -0.602 | 0.10648 | -0.056 | -5.653
-15 | -0.612 | 0.10087 | -0.058 | -6.072
-14.5 | -0.617 | 0.09515 | -0.06 | -6.489
-14 | -0.617 | 0.08865 | -0.062 | -6.961
-13.5 | -0.612 | 0.08178 | -0.066 | -7.481
-13 | -0.602 | 0.07455 | -0.07 | -8.069
-12.5 | -0.595 | 0.06052 | -0.081 | -9.824
-12 | -0.642 | 0.01827 | -0.108 | -35.14
-11.5 | -0.617 | 0.01482 | -0.112 | -41.6
-11 | -0.581 | 0.01327 | -0.114 | -43.769
-10.5 | -0.538 | 0.01253 | -0.116 | -42.936
-10 | -0.493 | 0.01104 | -0.118 | -44.681
-9.5 | -0.443 | 0.01009 | -0.121 | -43.925
-9 | -0.389 | 0.00954 | -0.123 | -40.811
-8.5 | -0.334 | 0.00838 | -0.125 | -39.83
-8 | -0.276 | 0.00808 | -0.127 | -34.096
-7.5 | -0.216 | 0.00779 | -0.128 | -27.696
-7 | -0.155 | 0.00751 | -0.13 | -20.592
-6.5 | -0.092 | 0.00728 | -0.132 | -12.703
-6 | -0.029 | 0.00703 | -0.134 | -4.175
-5.5 | 0.035 | 0.00689 | -0.136 | 5.011
-5 | 0.099 | 0.00592 | -0.137 | 16.732
-4.5 | 0.165 | 0.00601 | -0.139 | 27.391
-4 | 0.23 | 0.00632 | -0.141 | 36.377
-3.5 | 0.296 | 0.00614 | -0.142 | 48.14
-3 | 0.363 | 0.00603 | -0.143 | 60.195
-2.5 | 0.428 | 0.00593 | -0.145 | 72.281
-2 | 0.494 | 0.00581 | -0.146 | 84.954
-1.5 | 0.559 | 0.00473 | -0.148 | 118.22
-1 | 0.624 | 0.00452 | -0.149 | 138.064
-0.5 | 0.69 | 0.00436 | -0.151 | 158.183
0 | 0.748 | 0.00418 | -0.152 | 178.823
0.5 | 0.812 | 0.00424 | -0.153 | 191.558
1 | 0.873 | 0.0056 | -0.154 | 155.99
1.5 | 0.936 | 0.00621 | -0.155 | 150.632
2 | 0.998 | 0.00672 | -0.157 | 148.607
2.5 | 1.061 | 0.00728 | -0.158 | 145.824
3 | 1.124 | 0.00795 | -0.159 | 141.407
3.5 | 1.186 | 0.00863 | -0.16 | 137.488
4 | 1.248 | 0.00919 | -0.162 | 135.744
4.5 | 1.297 | 0.00981 | -0.163 | 132.219
5 | 1.354 | 0.01071 | -0.164 | 126.514
5.5 | 1.41 | 0.01144 | -0.165 | 123.319
6 | 1.463 | 0.01447 | -0.166 | 101.134
6.5 | 1.516 | 0.01511 | -0.168 | 100.333
7 | 1.566 | 0.01572 | -0.169 | 99.573
7.5 | 1.613 | 0.01639 | -0.17 | 98.381
8 | 1.657 | 0.01708 | -0.171 | 96.962
8.5 | 1.697 | 0.01779 | -0.172 | 95.375
9 | 1.733 | 0.01856 | -0.174 | 93.367
9.5 | 1.764 | 0.01925 | -0.175 | 91.628
10 | 1.791 | 0.02011 | -0.176 | 89.055
10.5 | 1.813 | 0.02108 | -0.177 | 85.987
11 | 1.828 | 0.02198 | -0.178 | 83.2
11.5 | 1.838 | 0.02311 | -0.179 | 79.555
12 | 1.842 | 0.02419 | -0.18 | 76.135
12.5 | 1.838 | 0.02514 | -0.181 | 73.122
13 | 1.822 | 0.02644 | -0.182 | 68.915
13.5 | 1.797 | 0.02769 | -0.183 | 64.887
14 | 1.763 | 0.02908 | -0.184 | 60.608
14.5 | 1.721 | 0.03058 | -0.185 | 56.266
15 | 1.67 | 0.03217 | -0.186 | 51.917
15.5 | 1.612 | 0.03388 | -0.187 | 47.587
16 | 1.547 | 0.03555 | -0.187 | 43.518
16.5 | 1.475 | 0.0376 | -0.188 | 39.231
17 | 1.395 | 0.04015 | -0.188 | 34.755

## 110. Re 10M Mach 0.25 (2)
BIGFOIL.COM POLAR EXPORT
NACA66A720
NACA66A720 |  |  |  | Cl Max: | 1.7051 | at alpha= | 20 | deg
XFOIL ncrit=9 |  |  |  | L/D Max: | 268.299 | at alpha= | 3 | deg
Re: | 10000000 |  |  | Cd Min: | 0.08199 | at alpha= | 20 | deg
Mach: | 0.25 |  |  | Cl=0 at alpha= | -5.8535 | deg
|  |  |  | @ Cl=0.1, Cd= | 0.0063048
|  |  |  | @ Cl=0.4, Cd= | 0.0055754
|  |  |  | @ Cl=0.6, Cd= | 0.0044727
alpha (deg) | Cl | Cd | Cm | Cl/Cd
-20 | -0.8028 | 0.05958 | -0.1811 | -13.4743
-19.5 | -0.8356 | 0.05003 | -0.1862 | -16.702
-19 | -0.8631 | 0.0421 | -0.1891 | -20.5012
-18.5 | -0.8685 | 0.03686 | -0.19 | -23.5621
-18 | -0.8804 | 0.03183 | -0.1892 | -27.6594
-17.5 | -0.8731 | 0.02851 | -0.1879 | -30.6243
-17 | -0.8588 | 0.02588 | -0.1861 | -33.1839
-16.5 | -0.8472 | 0.02333 | -0.1835 | -36.3138
-16 | -0.8315 | 0.02117 | -0.1807 | -39.2773
-15.5 | -0.8133 | 0.01928 | -0.1776 | -42.1836
-15 | -0.7854 | 0.01785 | -0.1751 | -44
-14.5 | -0.7613 | 0.01633 | -0.172 | -46.6197
-14 | -0.7282 | 0.01526 | -0.1695 | -47.7195
-13.5 | -0.6944 | 0.01424 | -0.167 | -48.764
-13 | -0.6599 | 0.01324 | -0.1645 | -49.8414
-12.5 | -0.6225 | 0.01239 | -0.1622 | -50.2421
-12 | -0.5883 | 0.01147 | -0.1594 | -51.2903
-11.5 | -0.572 | 0.01002 | -0.154 | -57.0858
-11 | -0.5358 | 0.00941 | -0.1509 | -56.9394
-10.5 | -0.504 | 0.00896 | -0.1466 | -56.25
-10 | -0.4591 | 0.00864 | -0.1445 | -53.1366
-9.5 | -0.4081 | 0.00832 | -0.1436 | -49.0505
-9 | -0.3563 | 0.00799 | -0.1429 | -44.5932
-8.5 | -0.302 | 0.00771 | -0.1427 | -39.1699
-8 | -0.2463 | 0.00748 | -0.1427 | -32.9278
-7.5 | -0.1896 | 0.00728 | -0.143 | -26.044
-7 | -0.1333 | 0.00704 | -0.1433 | -18.9347
-6.5 | -0.0759 | 0.00684 | -0.1437 | -11.0965
-6 | -0.0174 | 0.00665 | -0.1445 | -2.6165
-5.5 | 0.042 | 0.00647 | -0.1454 | 6.4915
-5 | 0.1017 | 0.0063 | -0.1465 | 16.1429
-4.5 | 0.1613 | 0.00611 | -0.1475 | 26.3993
-4 | 0.2214 | 0.00596 | -0.1487 | 37.1477
-3.5 | 0.2819 | 0.00584 | -0.15 | 48.2705
-3 | 0.3422 | 0.0057 | -0.1512 | 60.0351
-2.5 | 0.4025 | 0.00557 | -0.1525 | 72.2621
-1.5 | 0.5193 | 0.00505 | -0.1546 | 102.8317
-1 | 0.5761 | 0.00471 | -0.1554 | 122.3142
-0.5 | 0.6325 | 0.00415 | -0.1564 | 152.4096
0 | 0.6926 | 0.00355 | -0.1581 | 195.0986
0.5 | 0.7547 | 0.00355 | -0.1598 | 212.5915
1 | 0.8151 | 0.0036 | -0.161 | 226.4167
1.5 | 0.8736 | 0.00367 | -0.1618 | 238.0381
2 | 0.9318 | 0.00373 | -0.1626 | 249.8123
2.5 | 0.9906 | 0.00378 | -0.1635 | 262.0635
3 | 1.041 | 0.00388 | -0.1625 | 268.299
3.5 | 1.0408 | 0.00457 | -0.151 | 227.7462
4 | 1.0249 | 0.00594 | -0.1372 | 172.5421
4.5 | 1.0213 | 0.00739 | -0.1263 | 138.2003
5 | 1.0032 | 0.00945 | -0.1135 | 106.1587
5.5 | 0.9951 | 0.01157 | -0.103 | 86.0069
6 | 0.9987 | 0.01358 | -0.095 | 73.542
7 | 1.0229 | 0.01753 | -0.0828 | 58.3514
7.5 | 1.0375 | 0.01961 | -0.0775 | 52.9067
8 | 1.0449 | 0.02214 | -0.0715 | 47.1951
8.5 | 1.0665 | 0.02415 | -0.0676 | 44.1615
9 | 1.0925 | 0.02597 | -0.0644 | 42.0678
9.5 | 1.1254 | 0.02756 | -0.0623 | 40.8345
10 | 1.1626 | 0.0289 | -0.0608 | 40.2284
10.5 | 1.1987 | 0.03039 | -0.0592 | 39.4439
11 | 1.2338 | 0.03194 | -0.0575 | 38.6287
11.5 | 1.2715 | 0.03335 | -0.0562 | 38.1259
12 | 1.3034 | 0.03522 | -0.0544 | 37.0074
12.5 | 1.3385 | 0.03687 | -0.0529 | 36.3032
13 | 1.372 | 0.03868 | -0.0514 | 35.4705
13.5 | 1.4039 | 0.04066 | -0.0498 | 34.5278
14 | 1.4361 | 0.04264 | -0.0482 | 33.6796
14.5 | 1.465 | 0.04497 | -0.0466 | 32.5773
15 | 1.497 | 0.04705 | -0.0452 | 31.8172
15.5 | 1.5228 | 0.04973 | -0.0436 | 30.6214
16 | 1.5509 | 0.05225 | -0.0421 | 29.6823
16.5 | 1.5737 | 0.05532 | -0.0405 | 28.4472
17 | 1.601 | 0.05802 | -0.0393 | 27.5939
17.5 | 1.6227 | 0.06137 | -0.038 | 26.4413
18 | 1.6432 | 0.06491 | -0.0368 | 25.3151
18.5 | 1.6637 | 0.06847 | -0.0358 | 24.2982
19 | 1.6792 | 0.07268 | -0.0349 | 23.104
19.5 | 1.6912 | 0.07737 | -0.0341 | 21.8586
20 | 1.7051 | 0.08199 | -0.0337 | 20.7964

## 111. Re 10M Mach 0.50 (1)
BIGFOIL.COM POLAR EXPORT
NACA66A720
NACA66A720 |  |  |  | Cl Max: | 1.736 | at alpha= | 8 | deg
JavaFoil+Calcfoil stall+Eppler ext transition |  |  |  | L/D Max: | 201.795 | at alpha= | 1 | deg
Re: | 10000000 |  |  | Cd Min: | 0.0044 | at alpha= | -0.5 | deg
Mach: | 0.5 |  |  | Cl=0 at alpha= | -5.7714 | deg
|  |  |  | @ Cl=0.1, Cd= | 0.0073831
|  |  |  | @ Cl=0.4, Cd= | 0.0065145
|  |  |  | @ Cl=0.6, Cd= | 0.0055116
alpha (deg) | Cl | Cd | Cm | Cl/Cd
-20 | -0.822 | 0.14877 | -0.059 | -5.525
-19.5 | -0.797 | 0.14903 | -0.063 | -5.347
-19 | -0.768 | 0.1416 | -0.064 | -5.427
-18.5 | -0.737 | 0.13806 | -0.062 | -5.341
-18 | -0.707 | 0.13343 | -0.061 | -5.3
-17.5 | -0.678 | 0.12631 | -0.061 | -5.366
-17 | -0.649 | 0.11901 | -0.062 | -5.456
-16.5 | -0.622 | 0.12155 | -0.065 | -5.117
-16 | -0.592 | 0.11485 | -0.063 | -5.152
-15.5 | -0.563 | 0.10758 | -0.065 | -5.236
-15 | -0.536 | 0.09933 | -0.068 | -5.397
-14.5 | -0.51 | 0.09017 | -0.073 | -5.653
-14 | -0.486 | 0.07799 | -0.082 | -6.237
-13.5 | -0.517 | 0.02372 | -0.115 | -21.797
-13 | -0.418 | 0.09274 | -0.064 | -4.504
-12.5 | -0.389 | 0.08599 | -0.064 | -4.522
-12 | -0.36 | 0.07762 | -0.066 | -4.641
-11.5 | -0.332 | 0.07126 | -0.07 | -4.662
-11 | -0.302 | 0.07537 | -0.067 | -4.013
-10.5 | -0.274 | 0.06938 | -0.068 | -3.943
-10 | -0.244 | 0.07874 | -0.063 | -3.099
-9.5 | -0.342 | 0.06101 | -0.069 | -5.612
-9 | -0.323 | 0.0539 | -0.075 | -6.002
-8.5 | -0.288 | 0.04883 | -0.084 | -5.891
-8 | -0.285 | 0.01127 | -0.137 | -25.321
-7.5 | -0.229 | 0.00919 | -0.141 | -24.964
-7 | -0.166 | 0.00874 | -0.143 | -19.007
-6.5 | -0.1 | 0.00839 | -0.144 | -11.925
-6 | -0.032 | 0.008 | -0.146 | -3.998
-5.5 | 0.038 | 0.00768 | -0.148 | 4.91
-5 | 0.109 | 0.00734 | -0.15 | 14.811
-4.5 | 0.181 | 0.00709 | -0.152 | 25.46
-4 | 0.253 | 0.00689 | -0.154 | 36.745
-3.5 | 0.326 | 0.00668 | -0.156 | 48.802
-3 | 0.402 | 0.00651 | -0.158 | 61.806
-2.5 | 0.475 | 0.00637 | -0.16 | 74.675
-2 | 0.549 | 0.00629 | -0.162 | 87.326
-1.5 | 0.625 | 0.00513 | -0.164 | 121.909
-1 | 0.698 | 0.00489 | -0.166 | 142.658
-0.5 | 0.771 | 0.0044 | -0.168 | 175.453
0 | 0.832 | 0.0046 | -0.169 | 180.789
0.5 | 0.904 | 0.00469 | -0.171 | 192.536
1 | 0.975 | 0.00483 | -0.172 | 201.795
1.5 | 1.041 | 0.00715 | -0.173 | 145.696
2 | 1.111 | 0.00787 | -0.174 | 141.158
2.5 | 1.18 | 0.00862 | -0.176 | 136.843
3 | 1.249 | 0.00955 | -0.177 | 130.802
3.5 | 1.318 | 0.0105 | -0.178 | 125.516
4 | 1.387 | 0.01125 | -0.18 | 123.334
4.5 | 1.436 | 0.01237 | -0.181 | 116.115
5 | 1.497 | 0.01343 | -0.182 | 111.46
5.5 | 1.554 | 0.01746 | -0.184 | 89.015
6 | 1.609 | 0.01844 | -0.185 | 87.241
6.5 | 1.658 | 0.01939 | -0.186 | 85.487
7 | 1.697 | 0.0204 | -0.188 | 83.183
7.5 | 1.725 | 0.02157 | -0.189 | 79.947
8 | 1.736 | 0.02278 | -0.19 | 76.216
8.5 | 1.72 | 0.0241 | -0.192 | 71.382
9 | 1.655 | 0.02592 | -0.193 | 63.847
9.5 | 1.426 | 0.02803 | -0.194 | 50.86
10 | 1.071 | 0.03104 | -0.195 | 34.504
10.5 | 1.104 | 0.03085 | -0.197 | 35.785
11 | 1.135 | 0.03335 | -0.198 | 34.05
11.5 | 1.166 | 0.03666 | -0.198 | 31.792
12 | 1.199 | 0.03581 | -0.2 | 33.47
12.5 | 1.229 | 0.03863 | -0.201 | 31.821
13 | 1.258 | 0.04247 | -0.201 | 29.618

## 112. Re 10M Mach 0.50 (2)
BIGFOIL.COM POLAR EXPORT
NACA66A720
NACA66A720 |  |  |  | Cl Max: | 1.4869 | at alpha= | 15 | deg
XFOIL ncrit=9 |  |  |  | L/D Max: | 213.694 | at alpha= | 3 | deg
Re: | 10000000 |  |  | Cd Min: | 0.18634 | at alpha= | 20 | deg
Mach: | 0.5 |  |  | Cl=0 at alpha= | -5.9543 | deg
|  |  |  | @ Cl=0.1, Cd= | 0.0069209
|  |  |  | @ Cl=0.4, Cd= | 0.0061389
|  |  |  | @ Cl=0.6, Cd= | 0.0054211
alpha (deg) | Cl | Cd | Cm | Cl/Cd
-15 | -0.0725 | 0.09053 | -0.2007 | -0.80084
-14.5 | -0.1641 | 0.07194 | -0.2118 | -2.2811
-14 | -0.1864 | 0.06159 | -0.2179 | -3.0265
-13.5 | -0.2032 | 0.05184 | -0.2245 | -3.9198
-13 | -0.2308 | 0.04254 | -0.23 | -5.4255
-12.5 | -0.2615 | 0.03496 | -0.2319 | -7.48
-12 | -0.3098 | 0.02792 | -0.2299 | -11.096
-11.5 | -0.3074 | 0.02446 | -0.2265 | -12.5675
-10.5 | -0.3769 | 0.01518 | -0.2104 | -24.8287
-10 | -0.3779 | 0.01258 | -0.202 | -30.0397
-9.5 | -0.3406 | 0.0114 | -0.1967 | -29.8772
-9 | -0.2992 | 0.01043 | -0.1919 | -28.6865
-8.5 | -0.2509 | 0.00971 | -0.1881 | -25.8393
-8 | -0.2029 | 0.00903 | -0.1844 | -22.4695
-7.5 | -0.1698 | 0.00839 | -0.1781 | -20.2384
-7 | -0.1233 | 0.00802 | -0.1738 | -15.3741
-6.5 | -0.0651 | 0.00769 | -0.1718 | -8.4655
-6 | -0.0057 | 0.00735 | -0.1702 | -0.77551
-5.5 | 0.0567 | 0.00707 | -0.1693 | 8.0198
-5 | 0.1206 | 0.00685 | -0.1688 | 17.6058
-4.5 | 0.1852 | 0.00665 | -0.1687 | 27.8496
-4 | 0.2493 | 0.00646 | -0.1687 | 38.5913
-3.5 | 0.3133 | 0.00631 | -0.1688 | 49.6513
-3 | 0.3769 | 0.00618 | -0.1688 | 60.9871
-2.5 | 0.4387 | 0.00607 | -0.1686 | 72.2735
-2 | 0.4987 | 0.00597 | -0.1681 | 83.5343
-1.5 | 0.5499 | 0.00582 | -0.1658 | 94.4845
-1 | 0.6014 | 0.00541 | -0.1639 | 111.1645
-0.5 | 0.6593 | 0.00499 | -0.1635 | 132.1242
0 | 0.7197 | 0.00412 | -0.1642 | 174.6845
0.5 | 0.7843 | 0.00415 | -0.1647 | 188.988
1 | 0.8448 | 0.0043 | -0.1644 | 196.4651
1.5 | 0.8991 | 0.00457 | -0.1627 | 196.7396
2 | 0.9617 | 0.00472 | -0.1627 | 203.75
2.5 | 1.0256 | 0.00489 | -0.1628 | 209.7342
3 | 1.0877 | 0.00509 | -0.1625 | 213.6935
3.5 | 1.1378 | 0.00551 | -0.1599 | 206.4973
4 | 1.1539 | 0.00662 | -0.1509 | 174.3051
4.5 | 1.1373 | 0.00859 | -0.1364 | 132.3981
5 | 1.0983 | 0.01159 | -0.1192 | 94.7627
5.5 | 1.0769 | 0.01468 | -0.1059 | 73.3583
6 | 1.0451 | 0.01856 | -0.0921 | 56.3093
6.5 | 1.0409 | 0.0217 | -0.0831 | 47.9677
7 | 1.0528 | 0.02436 | -0.0765 | 43.2184
7.5 | 1.0627 | 0.02728 | -0.0701 | 38.9553
8 | 1.0641 | 0.03079 | -0.0631 | 34.5599
8.5 | 1.0754 | 0.03405 | -0.0576 | 31.583
9 | 1.0925 | 0.03718 | -0.0529 | 29.3841
9.5 | 1.1305 | 0.03937 | -0.0505 | 28.7148
10 | 1.1728 | 0.04133 | -0.0484 | 28.3765
10.5 | 1.2105 | 0.04373 | -0.0461 | 27.6812
11 | 1.2522 | 0.04593 | -0.0439 | 27.2632
11.5 | 1.2887 | 0.0486 | -0.0415 | 26.5165
12 | 1.3271 | 0.05122 | -0.0392 | 25.9098
12.5 | 1.3622 | 0.05425 | -0.0367 | 25.1097
13 | 1.3981 | 0.05731 | -0.0343 | 24.3954
13.5 | 1.4274 | 0.06102 | -0.0318 | 23.3923
14 | 1.4539 | 0.06517 | -0.0293 | 22.3093
14.5 | 1.4763 | 0.06985 | -0.0269 | 21.1353
15 | 1.4869 | 0.07576 | -0.0246 | 19.6265
15.5 | 1.4825 | 0.08339 | -0.023 | 17.7779
16 | 1.4683 | 0.09231 | -0.0224 | 15.9062
16.5 | 1.4482 | 0.10228 | -0.0231 | 14.1592
17 | 1.4265 | 0.11279 | -0.025 | 12.6474
17.5 | 1.4034 | 0.12388 | -0.0282 | 11.3287
18 | 1.3744 | 0.13594 | -0.0331 | 10.1103
18.5 | 1.3468 | 0.14834 | -0.0391 | 9.0791
19 | 1.3209 | 0.16093 | -0.0464 | 8.2079
19.5 | 1.2972 | 0.17365 | -0.0544 | 7.4702
20 | 1.2769 | 0.18634 | -0.0628 | 6.8525

## 113. Re 12M Mach 0.00 (1)
BIGFOIL.COM POLAR EXPORT
NACA66A720
NACA66A720 |  |  |  | Cl Max: | 1.899 | at alpha= | 13.5 | deg
JavaFoil+Calcfoil stall+Eppler ext transition |  |  |  | L/D Max: | 149.837 | at alpha= | -0.5 | deg
Re: | 12000000 |  |  | Cd Min: | 0.00446 | at alpha= | -0.5 | deg
Mach: | 0 |  |  | Cl=0 at alpha= | -5.7698 | deg
|  |  |  | @ Cl=0.1, Cd= | 0.0062844
|  |  |  | @ Cl=0.4, Cd= | 0.0055633
|  |  |  | @ Cl=0.6, Cd= | 0.0046086
alpha (deg) | Cl | Cd | Cm | Cl/Cd
-19 | -0.719 | 0.13945 | -0.052 | -5.153
-18.5 | -0.726 | 0.13251 | -0.053 | -5.478
-18 | -0.731 | 0.12622 | -0.054 | -5.791
-17.5 | -0.735 | 0.1187 | -0.056 | -6.188
-17 | -0.735 | 0.112 | -0.058 | -6.565
-16.5 | -0.734 | 0.10535 | -0.06 | -6.964
-16 | -0.73 | 0.09825 | -0.063 | -7.428
-15.5 | -0.722 | 0.09265 | -0.064 | -7.79
-15 | -0.719 | 0.07977 | -0.071 | -9.012
-14.5 | -0.72 | 0.06225 | -0.08 | -11.569
-14 | -0.767 | 0.02326 | -0.098 | -33
-13.5 | -0.751 | 0.01899 | -0.101 | -39.55
-13 | -0.727 | 0.01648 | -0.103 | -44.12
-12.5 | -0.697 | 0.01478 | -0.105 | -47.201
-12 | -0.663 | 0.01356 | -0.107 | -48.873
-11.5 | -0.625 | 0.0124 | -0.109 | -50.362
-11 | -0.587 | 0.0107 | -0.112 | -54.873
-10.5 | -0.541 | 0.01007 | -0.114 | -53.722
-10 | -0.49 | 0.00958 | -0.116 | -51.138
-9.5 | -0.438 | 0.00908 | -0.118 | -48.211
-9 | -0.385 | 0.00798 | -0.12 | -48.177
-8.5 | -0.328 | 0.00766 | -0.122 | -42.817
-8 | -0.27 | 0.00743 | -0.123 | -36.323
-7.5 | -0.211 | 0.0072 | -0.125 | -29.314
-7 | -0.151 | 0.00698 | -0.127 | -21.654
-6.5 | -0.09 | 0.00623 | -0.129 | -14.498
-6 | -0.029 | 0.00658 | -0.131 | -4.369
-5.5 | 0.034 | 0.00646 | -0.132 | 5.211
-5 | 0.096 | 0.00629 | -0.134 | 15.336
-4.5 | 0.16 | 0.0062 | -0.135 | 25.718
-4 | 0.223 | 0.00602 | -0.137 | 37.01
-3.5 | 0.286 | 0.00559 | -0.138 | 51.23
-3 | 0.351 | 0.00528 | -0.139 | 66.552
-2.5 | 0.415 | 0.00565 | -0.141 | 73.461
-2 | 0.478 | 0.0056 | -0.142 | 85.355
-1.5 | 0.541 | 0.00471 | -0.143 | 115.03
-1 | 0.605 | 0.0046 | -0.145 | 131.495
-0.5 | 0.668 | 0.00446 | -0.146 | 149.837
0 | 0.723 | 0.00548 | -0.147 | 131.868
0.5 | 0.784 | 0.00558 | -0.148 | 140.675
1 | 0.845 | 0.00599 | -0.149 | 141.196
1.5 | 0.907 | 0.00643 | -0.151 | 141.094
2 | 0.968 | 0.00689 | -0.152 | 140.512
2.5 | 1.029 | 0.00744 | -0.153 | 138.232
3 | 1.089 | 0.0079 | -0.154 | 137.885
3.5 | 1.15 | 0.00835 | -0.156 | 137.736
4 | 1.211 | 0.00893 | -0.157 | 135.603
4.5 | 1.26 | 0.00953 | -0.158 | 132.137
5 | 1.316 | 0.01019 | -0.159 | 129.11
5.5 | 1.37 | 0.01269 | -0.16 | 107.989
6 | 1.424 | 0.01318 | -0.162 | 108.066
6.5 | 1.477 | 0.01375 | -0.163 | 107.379
7 | 1.526 | 0.01428 | -0.164 | 106.9
7.5 | 1.574 | 0.01488 | -0.165 | 105.801
8 | 1.619 | 0.01547 | -0.166 | 104.706
8.5 | 1.662 | 0.01602 | -0.167 | 103.748
9 | 1.702 | 0.01664 | -0.168 | 102.32
9.5 | 1.74 | 0.01731 | -0.17 | 100.519
10 | 1.774 | 0.01798 | -0.171 | 98.642
10.5 | 1.804 | 0.01871 | -0.172 | 96.409
11 | 1.831 | 0.01954 | -0.173 | 93.706
11.5 | 1.854 | 0.02025 | -0.174 | 91.573
12 | 1.874 | 0.02112 | -0.175 | 88.727
12.5 | 1.889 | 0.02198 | -0.176 | 85.951
13 | 1.897 | 0.02294 | -0.177 | 82.691
13.5 | 1.899 | 0.02393 | -0.178 | 79.342
14 | 1.897 | 0.02488 | -0.179 | 76.22
14.5 | 1.89 | 0.02593 | -0.18 | 72.873
15 | 1.878 | 0.02714 | -0.18 | 69.211
15.5 | 1.863 | 0.02806 | -0.181 | 66.398
16 | 1.844 | 0.02934 | -0.182 | 62.826
16.5 | 1.82 | 0.03071 | -0.183 | 59.262
17 | 1.794 | 0.03189 | -0.184 | 56.249
17.5 | 1.764 | 0.03318 | -0.184 | 53.18
18 | 1.732 | 0.03482 | -0.185 | 49.742
18.5 | 1.697 | 0.03677 | -0.186 | 46.146

## 114. Re 12M Mach 0.00 (2)
BIGFOIL.COM POLAR EXPORT
NACA66A720
NACA66A720 |  |  |  | Cl Max: | 1.7365 | at alpha= | 20 | deg
XFOIL ncrit=9 |  |  |  | L/D Max: | 268.301 | at alpha= | 2.5 | deg
Re: | 12000000 |  |  | Cd Min: | 0.06515 | at alpha= | 20 | deg
Mach: | 0 |  |  | Cl=0 at alpha= | -5.8417 | deg
|  |  |  | @ Cl=0.1, Cd= | 0.005943
|  |  |  | @ Cl=0.4, Cd= | 0.0052667
|  |  |  | @ Cl=0.6, Cd= | 0.0042314
alpha (deg) | Cl | Cd | Cm | Cl/Cd
-20 | -1.0431 | 0.02967 | -0.169 | -35.1567
-19.5 | -1.0279 | 0.02726 | -0.1682 | -37.7073
-19 | -1.013 | 0.02505 | -0.1669 | -40.4391
-18 | -0.9734 | 0.02149 | -0.164 | -45.2955
-17.5 | -0.9502 | 0.02002 | -0.1624 | -47.4625
-17 | -0.9252 | 0.01874 | -0.1607 | -49.3703
-16.5 | -0.9 | 0.01745 | -0.1589 | -51.5759
-16 | -0.8725 | 0.01634 | -0.157 | -53.3966
-15.5 | -0.843 | 0.0153 | -0.1552 | -55.098
-15 | -0.8109 | 0.01439 | -0.1535 | -56.3516
-14.5 | -0.7825 | 0.01336 | -0.1512 | -58.5704
-14 | -0.7466 | 0.01268 | -0.1498 | -58.8801
-13.5 | -0.7113 | 0.01194 | -0.1481 | -59.5729
-13 | -0.6765 | 0.01121 | -0.1463 | -60.3479
-12.5 | -0.6417 | 0.01055 | -0.1442 | -60.8246
-12 | -0.637 | 0.00919 | -0.1369 | -69.3145
-11.5 | -0.6022 | 0.0089 | -0.134 | -67.6629
-11 | -0.5572 | 0.00852 | -0.133 | -65.3991
-10.5 | -0.5076 | 0.00822 | -0.1329 | -61.7518
-10 | -0.4563 | 0.00795 | -0.133 | -57.3962
-9.5 | -0.4044 | 0.00768 | -0.1332 | -52.6562
-9 | -0.3518 | 0.0074 | -0.1335 | -47.5405
-8.5 | -0.2977 | 0.00718 | -0.1341 | -41.4624
-8 | -0.2428 | 0.00699 | -0.1348 | -34.7353
-7.5 | -0.1872 | 0.00682 | -0.1356 | -27.4487
-7 | -0.1318 | 0.00661 | -0.1364 | -19.9395
-6.5 | -0.0755 | 0.00643 | -0.1373 | -11.7418
-6 | -0.0183 | 0.00626 | -0.1384 | -2.9233
-5.5 | 0.0395 | 0.0061 | -0.1397 | 6.4754
-5 | 0.0976 | 0.00595 | -0.1409 | 16.4034
-4.5 | 0.1556 | 0.00578 | -0.1422 | 26.9204
-4 | 0.214 | 0.00564 | -0.1435 | 37.9433
-3.5 | 0.2727 | 0.00553 | -0.1449 | 49.3128
-3 | 0.3312 | 0.0054 | -0.1463 | 61.3333
-2.5 | 0.3897 | 0.00529 | -0.1476 | 73.6673
-2 | 0.4473 | 0.00516 | -0.1489 | 86.686
-1.5 | 0.5028 | 0.00489 | -0.1498 | 102.8221
-1 | 0.5601 | 0.00455 | -0.1511 | 123.0989
-0.5 | 0.6177 | 0.00409 | -0.1526 | 151.0269
0 | 0.6747 | 0.00348 | -0.1541 | 193.8793
0.5 | 0.733 | 0.00335 | -0.1555 | 218.806
1 | 0.7908 | 0.0034 | -0.1567 | 232.5882
1.5 | 0.8502 | 0.00344 | -0.1582 | 247.1512
2 | 0.9076 | 0.00351 | -0.1593 | 258.5755
2.5 | 0.9632 | 0.00359 | -0.1601 | 268.3008
3 | 1.0091 | 0.00385 | -0.1588 | 262.1039
3.5 | 0.9599 | 0.00532 | -0.1376 | 180.4323
4 | 0.9586 | 0.0065 | -0.1273 | 147.4769
4.5 | 0.9593 | 0.00787 | -0.1178 | 121.8933
5 | 0.9569 | 0.00952 | -0.1082 | 100.5147
5.5 | 0.9708 | 0.01089 | -0.1019 | 89.146
6 | 0.9838 | 0.01242 | -0.0957 | 79.211
7 | 1.0123 | 0.01583 | -0.0845 | 63.9482
7.5 | 1.0262 | 0.01773 | -0.0792 | 57.8793
8 | 1.0462 | 0.01949 | -0.0751 | 53.6788
8.5 | 1.0713 | 0.02106 | -0.0718 | 50.8689
9 | 1.1019 | 0.02246 | -0.0695 | 49.0606
9.5 | 1.1383 | 0.02358 | -0.0681 | 48.274
10 | 1.1736 | 0.02478 | -0.0666 | 47.3608
10.5 | 1.2078 | 0.02609 | -0.0651 | 46.2936
11 | 1.2441 | 0.02727 | -0.0639 | 45.6216
11.5 | 1.2772 | 0.02871 | -0.0624 | 44.4862
12 | 1.3113 | 0.03008 | -0.0611 | 43.5938
12.5 | 1.3459 | 0.0314 | -0.0599 | 42.8631
13 | 1.3767 | 0.03306 | -0.0585 | 41.6425
13.5 | 1.4106 | 0.0345 | -0.0574 | 40.887
14 | 1.439 | 0.03638 | -0.0558 | 39.5547
14.5 | 1.4699 | 0.03807 | -0.0546 | 38.6105
15 | 1.5022 | 0.03969 | -0.0537 | 37.8483
15.5 | 1.5284 | 0.04184 | -0.0523 | 36.5296
16 | 1.5578 | 0.04373 | -0.0512 | 35.6231
16.5 | 1.5803 | 0.04622 | -0.0497 | 34.1908
17 | 1.6077 | 0.04834 | -0.0487 | 33.2582
17.5 | 1.6319 | 0.0508 | -0.0476 | 32.124
18 | 1.6569 | 0.0532 | -0.0467 | 31.1447
18.5 | 1.6775 | 0.05604 | -0.0457 | 29.934
19 | 1.6999 | 0.05876 | -0.0449 | 28.9295
19.5 | 1.7158 | 0.06218 | -0.0439 | 27.5941
20 | 1.7365 | 0.06515 | -0.0433 | 26.6539

## 115. Re 12M Mach 0.10 (1)
BIGFOIL.COM POLAR EXPORT
NACA66A720
NACA66A720 |  |  |  | Cl Max: | 1.89 | at alpha= | 13 | deg
JavaFoil+Calcfoil stall+Eppler ext transition |  |  |  | L/D Max: | 149.513 | at alpha= | -0.5 | deg
Re: | 12000000 |  |  | Cd Min: | 0.00449 | at alpha= | -0.5 | deg
Mach: | 0.1 |  |  | Cl=0 at alpha= | -5.7698 | deg
|  |  |  | @ Cl=0.1, Cd= | 0.0063314
|  |  |  | @ Cl=0.4, Cd= | 0.0056164
|  |  |  | @ Cl=0.6, Cd= | 0.0046438
alpha (deg) | Cl | Cd | Cm | Cl/Cd
-18.5 | -0.696 | 0.13508 | -0.052 | -5.151
-18 | -0.704 | 0.12829 | -0.054 | -5.489
-17.5 | -0.71 | 0.12104 | -0.055 | -5.869
-17 | -0.714 | 0.11449 | -0.057 | -6.239
-16.5 | -0.715 | 0.10783 | -0.059 | -6.634
-16 | -0.713 | 0.10129 | -0.061 | -7.044
-15.5 | -0.709 | 0.09413 | -0.064 | -7.535
-15 | -0.703 | 0.08635 | -0.067 | -8.139
-14.5 | -0.698 | 0.07428 | -0.074 | -9.4
-14 | -0.714 | 0.04703 | -0.087 | -15.173
-13.5 | -0.743 | 0.02058 | -0.101 | -36.095
-13 | -0.722 | 0.01725 | -0.103 | -41.89
-12.5 | -0.695 | 0.0152 | -0.106 | -45.703
-12 | -0.661 | 0.01388 | -0.108 | -47.646
-11.5 | -0.623 | 0.01285 | -0.11 | -48.507
-11 | -0.587 | 0.011 | -0.112 | -53.365
-10.5 | -0.542 | 0.0102 | -0.114 | -53.074
-10 | -0.491 | 0.00976 | -0.116 | -50.298
-9.5 | -0.439 | 0.00919 | -0.118 | -47.73
-9 | -0.385 | 0.00864 | -0.12 | -44.512
-8.5 | -0.329 | 0.00772 | -0.122 | -42.615
-8 | -0.271 | 0.00751 | -0.124 | -36.097
-7.5 | -0.212 | 0.00727 | -0.126 | -29.151
-7 | -0.152 | 0.00701 | -0.127 | -21.63
-6.5 | -0.091 | 0.00629 | -0.129 | -14.396
-6 | -0.029 | 0.00669 | -0.131 | -4.313
-5.5 | 0.034 | 0.00646 | -0.133 | 5.235
-5 | 0.097 | 0.00634 | -0.134 | 15.301
-4.5 | 0.16 | 0.00616 | -0.136 | 26.015
-4 | 0.224 | 0.00609 | -0.137 | 36.762
-3.5 | 0.288 | 0.00564 | -0.139 | 51.032
-3 | 0.353 | 0.00533 | -0.14 | 66.295
-2.5 | 0.417 | 0.00572 | -0.141 | 72.861
-2 | 0.481 | 0.00557 | -0.143 | 86.281
-1.5 | 0.544 | 0.00474 | -0.144 | 114.704
-1 | 0.608 | 0.00463 | -0.145 | 131.187
-0.5 | 0.671 | 0.00449 | -0.147 | 149.513
0 | 0.726 | 0.00549 | -0.148 | 132.281
0.5 | 0.788 | 0.0056 | -0.149 | 140.629
1 | 0.85 | 0.006 | -0.15 | 141.501
1.5 | 0.911 | 0.00646 | -0.151 | 140.924
2 | 0.972 | 0.00694 | -0.153 | 140.133
2.5 | 1.034 | 0.00747 | -0.154 | 138.283
3 | 1.095 | 0.00797 | -0.155 | 137.408
3.5 | 1.156 | 0.00843 | -0.156 | 137.043
4 | 1.217 | 0.00902 | -0.158 | 134.848
4.5 | 1.266 | 0.00962 | -0.159 | 131.515
5 | 1.322 | 0.0103 | -0.16 | 128.407
5.5 | 1.376 | 0.01281 | -0.161 | 107.413
6 | 1.43 | 0.01333 | -0.162 | 107.329
6.5 | 1.483 | 0.0139 | -0.163 | 106.709
7 | 1.533 | 0.01445 | -0.165 | 106.049
7.5 | 1.58 | 0.01503 | -0.166 | 105.149
8 | 1.625 | 0.01563 | -0.167 | 103.99
8.5 | 1.668 | 0.01621 | -0.168 | 102.924
9 | 1.708 | 0.01684 | -0.169 | 101.425
9.5 | 1.744 | 0.01754 | -0.17 | 99.431
10 | 1.777 | 0.0182 | -0.171 | 97.635
10.5 | 1.807 | 0.01891 | -0.173 | 95.535
11 | 1.832 | 0.01976 | -0.174 | 92.734
11.5 | 1.854 | 0.02063 | -0.175 | 89.875
12 | 1.872 | 0.02138 | -0.176 | 87.537
12.5 | 1.885 | 0.02236 | -0.177 | 84.308
13 | 1.89 | 0.02317 | -0.178 | 81.572
13.5 | 1.889 | 0.02433 | -0.179 | 77.645
14 | 1.883 | 0.0253 | -0.179 | 74.43
14.5 | 1.873 | 0.02649 | -0.18 | 70.699
15 | 1.857 | 0.02768 | -0.181 | 67.101
15.5 | 1.837 | 0.02866 | -0.182 | 64.11
16 | 1.813 | 0.03003 | -0.183 | 60.371
16.5 | 1.785 | 0.0315 | -0.184 | 56.654
17 | 1.753 | 0.03267 | -0.184 | 53.665
17.5 | 1.718 | 0.03426 | -0.185 | 50.154
18 | 1.68 | 0.03617 | -0.186 | 46.459

## 116. Re 12M Mach 0.10 (2)
BIGFOIL.COM POLAR EXPORT
NACA66A720
NACA66A720 |  |  |  | Cl Max: | 1.7325 | at alpha= | 20 | deg
XFOIL ncrit=9 |  |  |  | L/D Max: | 268.972 | at alpha= | 2.5 | deg
Re: | 12000000 |  |  | Cd Min: | 0.06758 | at alpha= | 20 | deg
Mach: | 0.1 |  |  | Cl=0 at alpha= | -5.8442 | deg
|  |  |  | @ Cl=0.1, Cd= | 0.0059653
|  |  |  | @ Cl=0.4, Cd= | 0.0052819
|  |  |  | @ Cl=0.6, Cd= | 0.0042692
alpha (deg) | Cl | Cd | Cm | Cl/Cd
-20 | -1.0303 | 0.03162 | -0.1729 | -32.5838
-19.5 | -1.0174 | 0.02888 | -0.1722 | -35.2285
-19 | -1.0042 | 0.0264 | -0.1709 | -38.0379
-18.5 | -0.9848 | 0.02441 | -0.1697 | -40.3441
-17.5 | -0.9459 | 0.02083 | -0.1662 | -45.4105
-16.5 | -0.8961 | 0.01809 | -0.1625 | -49.5357
-16 | -0.8693 | 0.01689 | -0.1605 | -51.4683
-15.5 | -0.8411 | 0.01576 | -0.1585 | -53.3693
-15 | -0.8097 | 0.01477 | -0.1566 | -54.8206
-14.5 | -0.7816 | 0.0137 | -0.1542 | -57.0511
-14 | -0.7455 | 0.01298 | -0.1526 | -57.4345
-13.5 | -0.7098 | 0.01221 | -0.1509 | -58.1327
-13 | -0.6754 | 0.01143 | -0.1489 | -59.0901
-12.5 | -0.6388 | 0.01079 | -0.147 | -59.203
-12 | -0.6318 | 0.00935 | -0.1403 | -67.5722
-11.5 | -0.6025 | 0.009 | -0.1362 | -66.9444
-11 | -0.5587 | 0.00859 | -0.1349 | -65.0407
-10.5 | -0.5095 | 0.00828 | -0.1345 | -61.5338
-10 | -0.4583 | 0.008 | -0.1345 | -57.2875
-9.5 | -0.406 | 0.00773 | -0.1346 | -52.5226
-9 | -0.3534 | 0.00745 | -0.1348 | -47.4362
-8.5 | -0.2992 | 0.00722 | -0.1352 | -41.4404
-8 | -0.244 | 0.00703 | -0.1359 | -34.7084
-7.5 | -0.1881 | 0.00685 | -0.1366 | -27.4599
-7 | -0.1324 | 0.00665 | -0.1374 | -19.9098
-6.5 | -0.0757 | 0.00646 | -0.1383 | -11.7183
-6 | -0.0181 | 0.00627 | -0.1394 | -2.8868
-5.5 | 0.04 | 0.00612 | -0.1406 | 6.5359
-5 | 0.0984 | 0.00597 | -0.1418 | 16.4824
-4.5 | 0.1567 | 0.0058 | -0.1431 | 27.0172
-4 | 0.2154 | 0.00566 | -0.1444 | 38.0565
-3.5 | 0.2744 | 0.00554 | -0.1458 | 49.5307
-3 | 0.3333 | 0.00542 | -0.1471 | 61.4945
-2.5 | 0.392 | 0.00531 | -0.1485 | 73.823
-1.5 | 0.5058 | 0.00491 | -0.1506 | 103.0143
-1 | 0.5634 | 0.00456 | -0.1519 | 123.5526
-0.5 | 0.6213 | 0.0041 | -0.1534 | 151.5366
0 | 0.6786 | 0.00349 | -0.155 | 194.4413
0.5 | 0.7371 | 0.00336 | -0.1563 | 219.375
1 | 0.7953 | 0.00341 | -0.1575 | 233.2258
1.5 | 0.8549 | 0.00345 | -0.159 | 247.7971
2 | 0.9128 | 0.00352 | -0.1601 | 259.3182
2.5 | 0.9683 | 0.0036 | -0.1608 | 268.9722
3 | 1.0162 | 0.00382 | -0.1599 | 266.0209
3.5 | 0.9645 | 0.00532 | -0.1381 | 181.297
4 | 0.9655 | 0.00647 | -0.1282 | 149.2272
4.5 | 0.964 | 0.0079 | -0.1183 | 122.0253
5 | 0.9605 | 0.00959 | -0.1084 | 100.1564
5.5 | 0.9713 | 0.01108 | -0.1015 | 87.6625
6 | 0.983 | 0.01269 | -0.0951 | 77.4626
6.5 | 0.9973 | 0.01435 | -0.0893 | 69.4983
7.5 | 1.0279 | 0.01799 | -0.0789 | 57.1373
8 | 1.0458 | 0.01989 | -0.0745 | 52.5792
8.5 | 1.0708 | 0.02148 | -0.0712 | 49.851
9 | 1.102 | 0.0229 | -0.0689 | 48.1223
9.5 | 1.1391 | 0.024 | -0.0675 | 47.4625
10 | 1.1722 | 0.02538 | -0.0657 | 46.186
10.5 | 1.2089 | 0.02657 | -0.0644 | 45.4987
11 | 1.244 | 0.02787 | -0.063 | 44.6358
11.5 | 1.278 | 0.0293 | -0.0616 | 43.6177
12 | 1.3131 | 0.03063 | -0.0603 | 42.8697
12.5 | 1.3445 | 0.03226 | -0.0588 | 41.677
13 | 1.3788 | 0.03371 | -0.0576 | 40.9018
13.5 | 1.4126 | 0.03521 | -0.0564 | 40.1193
14 | 1.4401 | 0.0372 | -0.0547 | 38.7124
14.5 | 1.4729 | 0.03881 | -0.0537 | 37.9516
15 | 1.5008 | 0.04086 | -0.0522 | 36.7303
15.5 | 1.5312 | 0.04273 | -0.0511 | 35.8343
16 | 1.5583 | 0.04488 | -0.0498 | 34.7215
16.5 | 1.5826 | 0.04729 | -0.0484 | 33.4658
17 | 1.6109 | 0.04942 | -0.0474 | 32.5961
18 | 1.6601 | 0.05445 | -0.0454 | 30.4885
18.5 | 1.6783 | 0.0576 | -0.0441 | 29.1372
19 | 1.6993 | 0.06058 | -0.0432 | 28.0505
19.5 | 1.7171 | 0.06391 | -0.0423 | 26.8675
20 | 1.7325 | 0.06758 | -0.0416 | 25.6363

## 117. Re 12M Mach 0.25 (1)
BIGFOIL.COM POLAR EXPORT
NACA66A720
NACA66A720 |  |  |  | Cl Max: | 1.843 | at alpha= | 12 | deg
JavaFoil+Calcfoil stall+Eppler ext transition |  |  |  | L/D Max: | 151.56 | at alpha= | -0.5 | deg
Re: | 12000000 |  |  | Cd Min: | 0.00455 | at alpha= | -0.5 | deg
Mach: | 0.25 |  |  | Cl=0 at alpha= | -5.7734 | deg
|  |  |  | @ Cl=0.1, Cd= | 0.0064606
|  |  |  | @ Cl=0.4, Cd= | 0.0058074
|  |  |  | @ Cl=0.6, Cd= | 0.004738
alpha (deg) | Cl | Cd | Cm | Cl/Cd
-17 | -0.537 | 0.12645 | -0.052 | -4.247
-16.5 | -0.564 | 0.11982 | -0.053 | -4.705
-16 | -0.585 | 0.11328 | -0.055 | -5.169
-15.5 | -0.602 | 0.10582 | -0.057 | -5.691
-15 | -0.613 | 0.10037 | -0.058 | -6.105
-14.5 | -0.618 | 0.09382 | -0.061 | -6.589
-14 | -0.618 | 0.08739 | -0.064 | -7.072
-13.5 | -0.613 | 0.08032 | -0.067 | -7.628
-13 | -0.604 | 0.07218 | -0.073 | -8.364
-12.5 | -0.614 | 0.04607 | -0.091 | -13.326
-12 | -0.645 | 0.01699 | -0.109 | -37.946
-11.5 | -0.618 | 0.01424 | -0.112 | -43.365
-11 | -0.582 | 0.01279 | -0.114 | -45.463
-10.5 | -0.54 | 0.01192 | -0.116 | -45.255
-10 | -0.495 | 0.01046 | -0.119 | -47.337
-9.5 | -0.444 | 0.00974 | -0.121 | -45.554
-9 | -0.39 | 0.00917 | -0.123 | -42.512
-8.5 | -0.335 | 0.00804 | -0.125 | -41.628
-8 | -0.276 | 0.0078 | -0.127 | -35.391
-7.5 | -0.216 | 0.00751 | -0.129 | -28.777
-7 | -0.155 | 0.00725 | -0.13 | -21.368
-6.5 | -0.093 | 0.00703 | -0.132 | -13.177
-6 | -0.029 | 0.00679 | -0.134 | -4.329
-5.5 | 0.035 | 0.0064 | -0.136 | 5.404
-5 | 0.099 | 0.00647 | -0.138 | 15.367
-4.5 | 0.165 | 0.00585 | -0.139 | 28.155
-4 | 0.23 | 0.00565 | -0.141 | 40.714
-3.5 | 0.296 | 0.00592 | -0.142 | 49.926
-3 | 0.363 | 0.00587 | -0.144 | 61.873
-2.5 | 0.428 | 0.00576 | -0.145 | 74.436
-2 | 0.494 | 0.00572 | -0.146 | 86.392
-1.5 | 0.559 | 0.00482 | -0.148 | 116.125
-1 | 0.624 | 0.00469 | -0.149 | 133.008
-0.5 | 0.69 | 0.00455 | -0.151 | 151.56
0 | 0.746 | 0.00546 | -0.152 | 136.749
0.5 | 0.809 | 0.00576 | -0.153 | 140.412
1 | 0.872 | 0.00617 | -0.154 | 141.346
1.5 | 0.935 | 0.00667 | -0.155 | 140.164
2 | 0.998 | 0.00717 | -0.157 | 139.242
2.5 | 1.061 | 0.00776 | -0.158 | 136.798
3 | 1.124 | 0.0083 | -0.159 | 135.462
3.5 | 1.186 | 0.0088 | -0.161 | 134.877
4 | 1.248 | 0.00943 | -0.162 | 132.355
4.5 | 1.298 | 0.01009 | -0.163 | 128.646
5 | 1.355 | 0.01081 | -0.164 | 125.335
5.5 | 1.41 | 0.01348 | -0.165 | 104.587
6 | 1.464 | 0.01404 | -0.166 | 104.342
6.5 | 1.517 | 0.01469 | -0.168 | 103.336
7 | 1.567 | 0.01529 | -0.169 | 102.464
7.5 | 1.614 | 0.01589 | -0.17 | 101.552
8 | 1.657 | 0.01653 | -0.171 | 100.234
8.5 | 1.697 | 0.01723 | -0.172 | 98.502
9 | 1.734 | 0.01794 | -0.174 | 96.636
9.5 | 1.765 | 0.01868 | -0.175 | 94.521
10 | 1.792 | 0.0195 | -0.176 | 91.887
10.5 | 1.814 | 0.02051 | -0.177 | 88.45
11 | 1.829 | 0.02142 | -0.178 | 85.42
11.5 | 1.839 | 0.02237 | -0.179 | 82.221
12 | 1.843 | 0.02341 | -0.18 | 78.722
12.5 | 1.839 | 0.02445 | -0.181 | 75.244
13 | 1.823 | 0.02557 | -0.182 | 71.303
13.5 | 1.798 | 0.02696 | -0.183 | 66.677
14 | 1.764 | 0.02824 | -0.184 | 62.463
14.5 | 1.722 | 0.02953 | -0.185 | 58.312
15 | 1.672 | 0.03116 | -0.186 | 53.656
15.5 | 1.613 | 0.03274 | -0.187 | 49.282
16 | 1.548 | 0.0346 | -0.187 | 44.745
16.5 | 1.476 | 0.0366 | -0.188 | 40.319
17 | 1.397 | 0.0389 | -0.189 | 35.908

## 118. Re 12M Mach 0.25 (2)
BIGFOIL.COM POLAR EXPORT
NACA66A720
NACA66A720 |  |  |  | Cl Max: | 1.7277 | at alpha= | 20 | deg
XFOIL ncrit=9 |  |  |  | L/D Max: | 277.354 | at alpha= | 3 | deg
Re: | 12000000 |  |  | Cd Min: | 0.07952 | at alpha= | 20 | deg
Mach: | 0.25 |  |  | Cl=0 at alpha= | -5.8562 | deg
|  |  |  | @ Cl=0.1, Cd= | 0.0060574
|  |  |  | @ Cl=0.4, Cd= | 0.0053984
|  |  |  | @ Cl=0.6, Cd= | 0.0044951
alpha (deg) | Cl | Cd | Cm | Cl/Cd
-20 | -0.8636 | 0.05303 | -0.1849 | -16.2851
-19.5 | -0.8866 | 0.04518 | -0.1884 | -19.6237
-19 | -0.9046 | 0.03862 | -0.19 | -23.4231
-18.5 | -0.9049 | 0.03416 | -0.19 | -26.49
-18 | -0.9097 | 0.02985 | -0.1888 | -30.4757
-17.5 | -0.8951 | 0.02713 | -0.1872 | -32.993
-17 | -0.8836 | 0.02446 | -0.185 | -36.1243
-16.5 | -0.8691 | 0.02213 | -0.1824 | -39.2725
-15.5 | -0.8251 | 0.01864 | -0.177 | -44.265
-15 | -0.7973 | 0.01725 | -0.1743 | -46.2203
-14.5 | -0.7721 | 0.01583 | -0.1711 | -48.7745
-14 | -0.7375 | 0.0148 | -0.1688 | -49.8311
-13.5 | -0.7026 | 0.0138 | -0.1663 | -50.913
-13 | -0.6686 | 0.01281 | -0.1637 | -52.1936
-12.5 | -0.6317 | 0.01198 | -0.1612 | -52.7295
-12 | -0.5952 | 0.01118 | -0.1586 | -53.2379
-11.5 | -0.5591 | 0.0104 | -0.1559 | -53.7596
-11 | -0.5461 | 0.00907 | -0.1494 | -60.2095
-10.5 | -0.5155 | 0.00866 | -0.1447 | -59.5266
-10 | -0.4663 | 0.00831 | -0.1435 | -56.1131
-9.5 | -0.4139 | 0.00802 | -0.1428 | -51.6085
-9 | -0.3607 | 0.00773 | -0.1423 | -46.6624
-8.5 | -0.3061 | 0.00746 | -0.1421 | -41.0322
-8 | -0.2502 | 0.00723 | -0.1422 | -34.6058
-7.5 | -0.1929 | 0.00702 | -0.1425 | -27.4786
-7 | -0.1347 | 0.00682 | -0.1431 | -19.7507
-6.5 | -0.0763 | 0.00659 | -0.1438 | -11.5781
-6 | -0.0172 | 0.00638 | -0.1446 | -2.6959
-5.5 | 0.0426 | 0.00621 | -0.1457 | 6.8599
-5 | 0.1028 | 0.00605 | -0.1468 | 16.9917
-4.5 | 0.1629 | 0.00589 | -0.1479 | 27.657
-4 | 0.2232 | 0.00574 | -0.1491 | 38.885
-3.5 | 0.2838 | 0.00562 | -0.1504 | 50.4982
-3 | 0.3443 | 0.0055 | -0.1517 | 62.6
-2.5 | 0.4046 | 0.00539 | -0.153 | 75.0649
-2 | 0.4644 | 0.00528 | -0.1542 | 87.9545
-1.5 | 0.5218 | 0.00501 | -0.1551 | 104.1517
-1 | 0.5808 | 0.00465 | -0.1563 | 124.9032
-0.5 | 0.6403 | 0.00417 | -0.1579 | 153.5492
0 | 0.6992 | 0.00352 | -0.1594 | 198.6364
0.5 | 0.7592 | 0.00342 | -0.1607 | 221.9883
1 | 0.8188 | 0.00347 | -0.1618 | 235.9654
1.5 | 0.8797 | 0.00352 | -0.1632 | 249.9148
2 | 0.9398 | 0.00357 | -0.1643 | 263.2493
2.5 | 0.9942 | 0.00368 | -0.1643 | 270.163
3 | 1.0484 | 0.00378 | -0.1642 | 277.3545
3.5 | 0.9969 | 0.00524 | -0.1423 | 190.2481
4 | 0.9939 | 0.00652 | -0.1313 | 152.4387
4.5 | 0.9899 | 0.00808 | -0.1206 | 122.5124
5 | 0.9796 | 0.01004 | -0.1093 | 97.5697
5.5 | 0.9821 | 0.0119 | -0.1008 | 82.5294
6 | 0.9873 | 0.01392 | -0.0932 | 70.9267
7 | 1.0178 | 0.01764 | -0.082 | 57.6984
7.5 | 1.0324 | 0.01972 | -0.0767 | 52.3529
8 | 1.0453 | 0.022 | -0.0714 | 47.5136
8.5 | 1.0674 | 0.02397 | -0.0676 | 44.5307
9 | 1.1014 | 0.02539 | -0.0655 | 43.3793
9.5 | 1.1373 | 0.02676 | -0.0637 | 42.5
10 | 1.1736 | 0.02817 | -0.062 | 41.6613
10.5 | 1.2114 | 0.0295 | -0.0605 | 41.0644
11 | 1.2458 | 0.03111 | -0.0588 | 40.045
11.5 | 1.2824 | 0.03257 | -0.0573 | 39.3737
12 | 1.3166 | 0.03425 | -0.0556 | 38.4409
12.5 | 1.3509 | 0.03597 | -0.0541 | 37.5563
13 | 1.3863 | 0.03761 | -0.0527 | 36.8599
13.5 | 1.4158 | 0.03974 | -0.0508 | 35.6266
14 | 1.4494 | 0.0416 | -0.0493 | 34.8413
14.5 | 1.4799 | 0.04376 | -0.0477 | 33.8186
15 | 1.5098 | 0.046 | -0.0462 | 32.8217
15.5 | 1.5381 | 0.04841 | -0.0446 | 31.7724
16 | 1.5643 | 0.05109 | -0.043 | 30.6185
16.5 | 1.592 | 0.0537 | -0.0416 | 29.6462
17 | 1.617 | 0.05658 | -0.0402 | 28.579
17.5 | 1.6389 | 0.05983 | -0.0388 | 27.3926
18 | 1.6626 | 0.06299 | -0.0376 | 26.3947
18.5 | 1.6789 | 0.06697 | -0.0363 | 25.0694
19 | 1.6943 | 0.07112 | -0.0353 | 23.8231
19.5 | 1.7108 | 0.07529 | -0.0346 | 22.7228
20 | 1.7277 | 0.07952 | -0.0341 | 21.7266

## 119. Re 12M Mach 0.50 (1)
BIGFOIL.COM POLAR EXPORT
NACA66A720
NACA66A720 |  |  |  | Cl Max: | 1.737 | at alpha= | 8 | deg
JavaFoil+Calcfoil stall+Eppler ext transition |  |  |  | L/D Max: | 171.581 | at alpha= | 0 | deg
Re: | 12000000 |  |  | Cd Min: | 0.00485 | at alpha= | 0 | deg
Mach: | 0.5 |  |  | Cl=0 at alpha= | -5.7714 | deg
|  |  |  | @ Cl=0.1, Cd= | 0.0071318
|  |  |  | @ Cl=0.4, Cd= | 0.0063451
|  |  |  | @ Cl=0.6, Cd= | 0.0054533
alpha (deg) | Cl | Cd | Cm | Cl/Cd
-20 | -0.824 | 0.15689 | -0.061 | -5.251
-19.5 | -0.798 | 0.14713 | -0.063 | -5.422
-19 | -0.771 | 0.13655 | -0.066 | -5.645
-18.5 | -0.739 | 0.13488 | -0.064 | -5.478
-18 | -0.708 | 0.13115 | -0.063 | -5.4
-17.5 | -0.679 | 0.12389 | -0.063 | -5.482
-17 | -0.651 | 0.11605 | -0.064 | -5.609
-16.5 | -0.623 | 0.11919 | -0.066 | -5.223
-16 | -0.593 | 0.11364 | -0.065 | -5.216
-15.5 | -0.565 | 0.10515 | -0.067 | -5.373
-15 | -0.538 | 0.09523 | -0.072 | -5.654
-14.5 | -0.515 | 0.08278 | -0.08 | -6.226
-14 | -0.519 | 0.04523 | -0.103 | -11.478
-13.5 | -0.521 | 0.02132 | -0.116 | -24.42
-13 | -0.418 | 0.09331 | -0.064 | -4.477
-12.5 | -0.389 | 0.08552 | -0.065 | -4.548
-12 | -0.361 | 0.07705 | -0.067 | -4.679
-11.5 | -0.333 | 0.07021 | -0.072 | -4.74
-11 | -0.302 | 0.07394 | -0.067 | -4.091
-10.5 | -0.274 | 0.06863 | -0.068 | -3.987
-10 | -0.244 | 0.07768 | -0.063 | -3.142
-9.5 | -0.342 | 0.06131 | -0.069 | -5.585
-9 | -0.324 | 0.05348 | -0.077 | -6.055
-8.5 | -0.289 | 0.0467 | -0.088 | -6.19
-8 | -0.286 | 0.01075 | -0.138 | -26.635
-7.5 | -0.23 | 0.00889 | -0.141 | -25.836
-7 | -0.166 | 0.00843 | -0.143 | -19.742
-6.5 | -0.1 | 0.00809 | -0.145 | -12.392
-6 | -0.032 | 0.0077 | -0.147 | -4.161
-5.5 | 0.038 | 0.00742 | -0.149 | 5.092
-5 | 0.109 | 0.00709 | -0.151 | 15.359
-4.5 | 0.181 | 0.00685 | -0.153 | 26.395
-4 | 0.253 | 0.00665 | -0.155 | 38.138
-3.5 | 0.327 | 0.00647 | -0.157 | 50.465
-3 | 0.403 | 0.00634 | -0.158 | 63.556
-2.5 | 0.476 | 0.00624 | -0.16 | 76.275
-2 | 0.55 | 0.00592 | -0.162 | 92.877
-1.5 | 0.625 | 0.00522 | -0.164 | 119.855
-1 | 0.698 | 0.00506 | -0.166 | 138.092
-0.5 | 0.771 | 0.00488 | -0.168 | 157.916
0 | 0.833 | 0.00485 | -0.169 | 171.581
0.5 | 0.9 | 0.00643 | -0.17 | 140.136
1 | 0.97 | 0.00704 | -0.171 | 137.767
1.5 | 1.04 | 0.00772 | -0.173 | 134.713
2 | 1.11 | 0.00837 | -0.174 | 132.692
2.5 | 1.18 | 0.00922 | -0.176 | 127.998
3 | 1.249 | 0.00997 | -0.177 | 125.235
3.5 | 1.318 | 0.01069 | -0.178 | 123.276
4 | 1.388 | 0.01163 | -0.18 | 119.304
4.5 | 1.436 | 0.01256 | -0.181 | 114.394
5 | 1.496 | 0.01619 | -0.182 | 92.394
5.5 | 1.555 | 0.01701 | -0.184 | 91.424
6 | 1.609 | 0.01786 | -0.185 | 90.098
6.5 | 1.659 | 0.01888 | -0.187 | 87.887
7 | 1.698 | 0.01981 | -0.188 | 85.737
7.5 | 1.726 | 0.02098 | -0.189 | 82.253
8 | 1.737 | 0.02198 | -0.191 | 79.018
8.5 | 1.721 | 0.02337 | -0.192 | 73.629
9 | 1.656 | 0.02518 | -0.193 | 65.761
9.5 | 1.427 | 0.02717 | -0.194 | 52.51
10 | 1.072 | 0.03028 | -0.195 | 35.397
10.5 | 1.105 | 0.02981 | -0.197 | 37.054
11 | 1.136 | 0.03218 | -0.198 | 35.304
11.5 | 1.167 | 0.03547 | -0.199 | 32.888
12 | 1.2 | 0.03477 | -0.2 | 34.505
12.5 | 1.23 | 0.03742 | -0.201 | 32.877
13 | 1.259 | 0.04112 | -0.202 | 30.632

## 120. Re 12M Mach 0.50 (2)
BIGFOIL.COM POLAR EXPORT
NACA66A720
NACA66A720 |  |  |  | Cl Max: | 1.5087 | at alpha= | 15 | deg
XFOIL ncrit=9 |  |  |  | L/D Max: | 229.978 | at alpha= | 2.5 | deg
Re: | 12000000 |  |  | Cd Min: | 0.1845 | at alpha= | 20 | deg
Mach: | 0.5 |  |  | Cl=0 at alpha= | -5.9504 | deg
|  |  |  | @ Cl=0.1, Cd= | 0.0066482
|  |  |  | @ Cl=0.4, Cd= | 0.0059409
|  |  |  | @ Cl=0.6, Cd= | 0.005405
alpha (deg) | Cl | Cd | Cm | Cl/Cd
-15.5 | -0.0447 | 0.10199 | -0.1947 | -0.43828
-15 | -0.0768 | 0.08953 | -0.2019 | -0.85781
-14.5 | -0.1595 | 0.07203 | -0.2122 | -2.2144
-12.5 | -0.2781 | 0.03352 | -0.2328 | -8.2965
-12 | -0.3132 | 0.02746 | -0.2305 | -11.4057
-11.5 | -0.3468 | 0.0224 | -0.2252 | -15.4821
-11 | -0.3762 | 0.01799 | -0.2178 | -20.9116
-10.5 | -0.4023 | 0.01416 | -0.2085 | -28.411
-10 | -0.398 | 0.01185 | -0.2001 | -33.5865
-9.5 | -0.36 | 0.01073 | -0.1948 | -33.5508
-9 | -0.3134 | 0.00987 | -0.1905 | -31.7528
-8.5 | -0.2649 | 0.00913 | -0.1866 | -29.0142
-8 | -0.2189 | 0.00847 | -0.1824 | -25.8442
-7.5 | -0.1857 | 0.00801 | -0.1757 | -23.1835
-7 | -0.1295 | 0.00765 | -0.173 | -16.9281
-6.5 | -0.069 | 0.00734 | -0.1713 | -9.4005
-6 | -0.0062 | 0.00708 | -0.1703 | -0.87571
-5.5 | 0.0563 | 0.00679 | -0.1694 | 8.2916
-5 | 0.121 | 0.00658 | -0.1691 | 18.3891
-4.5 | 0.1862 | 0.00641 | -0.1691 | 29.0484
-4 | 0.2514 | 0.00625 | -0.1693 | 40.224
-3.5 | 0.3159 | 0.0061 | -0.1694 | 51.7869
-3 | 0.3801 | 0.00598 | -0.1696 | 63.5619
-2.5 | 0.4463 | 0.00585 | -0.1703 | 76.2906
-2 | 0.5117 | 0.00572 | -0.1709 | 89.458
-1.5 | 0.5759 | 0.00558 | -0.1713 | 103.2079
-1 | 0.6296 | 0.00519 | -0.1698 | 121.3102
-0.5 | 0.6823 | 0.0048 | -0.1682 | 142.1458
0.5 | 0.7991 | 0.0039 | -0.1677 | 204.8974
1 | 0.8533 | 0.00412 | -0.1661 | 207.1117
1.5 | 0.9167 | 0.00426 | -0.1662 | 215.1878
2 | 0.981 | 0.00439 | -0.1665 | 223.4624
2.5 | 1.0441 | 0.00454 | -0.1664 | 229.978
3 | 1.0948 | 0.00491 | -0.1639 | 222.9735
3.5 | 1.1394 | 0.00542 | -0.1602 | 210.2214
4 | 1.1078 | 0.00749 | -0.1426 | 147.9039
4.5 | 1.1036 | 0.00933 | -0.1307 | 118.2851
5 | 1.0718 | 0.01231 | -0.1149 | 87.0674
5.5 | 1.0516 | 0.01546 | -0.1021 | 68.0207
6 | 1.0272 | 0.01911 | -0.0896 | 53.752
6.5 | 1.0295 | 0.02206 | -0.0815 | 46.6682
7 | 1.0442 | 0.0246 | -0.0754 | 42.4472
7.5 | 1.0607 | 0.02725 | -0.0698 | 38.9248
8 | 1.0606 | 0.03084 | -0.0626 | 34.3904
8.5 | 1.075 | 0.03395 | -0.0574 | 31.6642
9 | 1.103 | 0.03649 | -0.0538 | 30.2275
9.5 | 1.141 | 0.03866 | -0.0513 | 29.5137
10 | 1.1842 | 0.04056 | -0.0493 | 29.1963
10.5 | 1.2235 | 0.04281 | -0.047 | 28.5798
11 | 1.2647 | 0.04505 | -0.0448 | 28.0733
11.5 | 1.303 | 0.04754 | -0.0423 | 27.4085
12 | 1.3413 | 0.05017 | -0.0399 | 26.7351
12.5 | 1.3781 | 0.05303 | -0.0375 | 25.9872
13 | 1.4126 | 0.05618 | -0.0349 | 25.1442
13.5 | 1.4446 | 0.05967 | -0.0324 | 24.2098
14 | 1.473 | 0.06362 | -0.0298 | 23.1531
14.5 | 1.4974 | 0.0681 | -0.0272 | 21.9883
15 | 1.5087 | 0.07386 | -0.0248 | 20.4265
15.5 | 1.5066 | 0.08116 | -0.0228 | 18.5633
16 | 1.4906 | 0.09012 | -0.0219 | 16.5402
16.5 | 1.4692 | 0.10013 | -0.0224 | 14.6729
17 | 1.4458 | 0.11071 | -0.0241 | 13.0593
17.5 | 1.4147 | 0.12257 | -0.0275 | 11.542
18 | 1.3862 | 0.13456 | -0.0322 | 10.3017
18.5 | 1.3588 | 0.14689 | -0.0382 | 9.2505
19 | 1.3336 | 0.15933 | -0.0451 | 8.37
19.5 | 1.3097 | 0.17197 | -0.053 | 7.6159
20 | 1.2897 | 0.1845 | -0.0613 | 6.9902

## 121. Re 14M Mach 0.00 (1)
BIGFOIL.COM POLAR EXPORT
NACA66A720
NACA66A720 |  |  |  | Cl Max: | 1.9 | at alpha= | 13.5 | deg
JavaFoil+Calcfoil stall+Eppler ext transition |  |  |  | L/D Max: | 135.638 | at alpha= | 3 | deg
Re: | 14000000 |  |  | Cd Min: | 0.00474 | at alpha= | -1.5 | deg
Mach: | 0 |  |  | Cl=0 at alpha= | -5.7698 | deg
|  |  |  | @ Cl=0.1, Cd= | 0.0061206
|  |  |  | @ Cl=0.4, Cd= | 0.0051305
|  |  |  | @ Cl=0.6, Cd= | 0.0053208
alpha (deg) | Cl | Cd | Cm | Cl/Cd
-19 | -0.719 | 0.13802 | -0.052 | -5.21
-18.5 | -0.726 | 0.13158 | -0.054 | -5.52
-18 | -0.732 | 0.12444 | -0.055 | -5.879
-17.5 | -0.735 | 0.11697 | -0.057 | -6.286
-17 | -0.736 | 0.11051 | -0.059 | -6.662
-16.5 | -0.735 | 0.10335 | -0.061 | -7.112
-16 | -0.73 | 0.09783 | -0.063 | -7.459
-15.5 | -0.724 | 0.09013 | -0.066 | -8.033
-15 | -0.718 | 0.08002 | -0.071 | -8.976
-14.5 | -0.723 | 0.06015 | -0.081 | -12.015
-14 | -0.757 | 0.02744 | -0.096 | -27.58
-13.5 | -0.753 | 0.01808 | -0.101 | -41.647
-13 | -0.727 | 0.0165 | -0.103 | -44.035
-12.5 | -0.698 | 0.0143 | -0.106 | -48.837
-12 | -0.663 | 0.01318 | -0.107 | -50.314
-11.5 | -0.627 | 0.01181 | -0.11 | -53.039
-11 | -0.588 | 0.01034 | -0.112 | -56.861
-10.5 | -0.541 | 0.00977 | -0.114 | -55.376
-10 | -0.491 | 0.00927 | -0.116 | -52.902
-9.5 | -0.438 | 0.0088 | -0.118 | -49.797
-9 | -0.385 | 0.00772 | -0.12 | -49.907
-8.5 | -0.328 | 0.00743 | -0.122 | -44.184
-8 | -0.27 | 0.00724 | -0.123 | -37.331
-7.5 | -0.211 | 0.00701 | -0.125 | -30.129
-7 | -0.151 | 0.00623 | -0.127 | -24.288
-6.5 | -0.091 | 0.00659 | -0.129 | -13.762
-6 | -0.029 | 0.00642 | -0.131 | -4.479
-5.5 | 0.034 | 0.00632 | -0.132 | 5.327
-5 | 0.096 | 0.00613 | -0.134 | 15.736
-4.5 | 0.16 | 0.00598 | -0.135 | 26.682
-4 | 0.223 | 0.00596 | -0.137 | 37.381
-3.5 | 0.286 | 0.00585 | -0.138 | 48.929
-3 | 0.351 | 0.00523 | -0.139 | 67.246
-2.5 | 0.415 | 0.0051 | -0.141 | 81.295
-2 | 0.478 | 0.00551 | -0.142 | 86.733
-1.5 | 0.541 | 0.00474 | -0.143 | 114.249
-1 | 0.605 | 0.00537 | -0.144 | 112.682
-0.5 | 0.668 | 0.00584 | -0.146 | 114.271
0 | 0.722 | 0.00606 | -0.147 | 119.271
0.5 | 0.784 | 0.00629 | -0.148 | 124.543
1 | 0.845 | 0.00631 | -0.149 | 134.055
1.5 | 0.906 | 0.00675 | -0.151 | 134.359
2 | 0.968 | 0.00721 | -0.152 | 134.13
2.5 | 1.029 | 0.00762 | -0.153 | 134.977
3 | 1.09 | 0.00803 | -0.154 | 135.638
3.5 | 1.151 | 0.00854 | -0.156 | 134.686
4 | 1.211 | 0.00909 | -0.157 | 133.228
4.5 | 1.26 | 0.00965 | -0.158 | 130.552
5 | 1.316 | 0.01012 | -0.159 | 130.059
5.5 | 1.371 | 0.01237 | -0.16 | 110.811
6 | 1.425 | 0.01286 | -0.162 | 110.845
6.5 | 1.478 | 0.0134 | -0.163 | 110.267
7 | 1.528 | 0.01391 | -0.164 | 109.786
7.5 | 1.575 | 0.0145 | -0.165 | 108.605
8 | 1.621 | 0.01505 | -0.166 | 107.683
8.5 | 1.663 | 0.01563 | -0.167 | 106.371
9 | 1.703 | 0.01622 | -0.168 | 105.011
9.5 | 1.74 | 0.01685 | -0.17 | 103.273
10 | 1.774 | 0.0175 | -0.171 | 101.401
10.5 | 1.805 | 0.01825 | -0.172 | 98.912
11 | 1.832 | 0.019 | -0.173 | 96.421
11.5 | 1.855 | 0.01982 | -0.174 | 93.613
12 | 1.875 | 0.02061 | -0.175 | 90.963
12.5 | 1.89 | 0.02144 | -0.176 | 88.171
13 | 1.898 | 0.02238 | -0.177 | 84.799
13.5 | 1.9 | 0.02322 | -0.178 | 81.802
14 | 1.897 | 0.02427 | -0.179 | 78.192
14.5 | 1.891 | 0.02525 | -0.18 | 74.873
15 | 1.879 | 0.02642 | -0.181 | 71.136
15.5 | 1.864 | 0.02735 | -0.181 | 68.149
16 | 1.845 | 0.02856 | -0.182 | 64.578
16.5 | 1.821 | 0.02985 | -0.183 | 61.009
17 | 1.795 | 0.03097 | -0.184 | 57.97
17.5 | 1.765 | 0.03254 | -0.184 | 54.254
18 | 1.733 | 0.03419 | -0.185 | 50.675
18.5 | 1.698 | 0.03595 | -0.186 | 47.226

## 122. Re 14M Mach 0.00 (2)
BIGFOIL.COM POLAR EXPORT
NACA66A720
NACA66A720 |  |  |  | Cl Max: | 1.7491 | at alpha= | 20 | deg
XFOIL ncrit=9 |  |  |  | L/D Max: | 267.306 | at alpha= | 2.5 | deg
Re: | 14000000 |  |  | Cd Min: | 0.06384 | at alpha= | 20 | deg
Mach: | 0 |  |  | Cl=0 at alpha= | -5.8431 | deg
|  |  |  | @ Cl=0.1, Cd= | 0.0057554
|  |  |  | @ Cl=0.4, Cd= | 0.0051632
|  |  |  | @ Cl=0.6, Cd= | 0.0042456
alpha (deg) | Cl | Cd | Cm | Cl/Cd
-20 | -1.0629 | 0.02831 | -0.1683 | -37.545
-19.5 | -1.0464 | 0.02611 | -0.1673 | -40.0766
-19 | -1.0294 | 0.02403 | -0.166 | -42.8381
-18.5 | -1.0083 | 0.02236 | -0.1647 | -45.0939
-18 | -0.9891 | 0.02064 | -0.1629 | -47.9215
-17.5 | -0.9622 | 0.01942 | -0.1615 | -49.5469
-16.5 | -0.9098 | 0.01697 | -0.158 | -53.6123
-16 | -0.8815 | 0.01589 | -0.1562 | -55.4751
-15.5 | -0.8518 | 0.01487 | -0.1543 | -57.2831
-15 | -0.8199 | 0.01399 | -0.1526 | -58.6061
-14.5 | -0.7908 | 0.01301 | -0.1503 | -60.784
-14 | -0.7535 | 0.01234 | -0.149 | -61.0616
-13.5 | -0.7179 | 0.01163 | -0.1474 | -61.7283
-13 | -0.6846 | 0.01088 | -0.1452 | -62.9228
-12.5 | -0.6493 | 0.0103 | -0.1432 | -63.0388
-12 | -0.6344 | 0.00928 | -0.1374 | -68.3621
-11.5 | -0.6078 | 0.00867 | -0.1331 | -70.1038
-11 | -0.5612 | 0.0083 | -0.1324 | -67.6145
-10.5 | -0.5119 | 0.00797 | -0.1322 | -64.2284
-10 | -0.4602 | 0.00771 | -0.1324 | -59.6887
-9.5 | -0.4072 | 0.00748 | -0.1327 | -54.4385
-9 | -0.3544 | 0.00722 | -0.1331 | -49.0859
-8.5 | -0.3002 | 0.00699 | -0.1337 | -42.9471
-8 | -0.2451 | 0.0068 | -0.1344 | -36.0441
-7.5 | -0.1891 | 0.00663 | -0.1353 | -28.5219
-7 | -0.1325 | 0.00644 | -0.1363 | -20.5745
-6.5 | -0.0756 | 0.00624 | -0.1374 | -12.1154
-6 | -0.0182 | 0.00606 | -0.1385 | -3.0033
-5.5 | 0.0398 | 0.0059 | -0.1398 | 6.7458
-5 | 0.0982 | 0.00576 | -0.1411 | 17.0486
-4.5 | 0.1565 | 0.00561 | -0.1424 | 27.8966
-4 | 0.2149 | 0.00548 | -0.1438 | 39.2153
-3.5 | 0.2736 | 0.00537 | -0.1452 | 50.9497
-3 | 0.3321 | 0.00526 | -0.1465 | 63.1369
-2.5 | 0.3903 | 0.00518 | -0.1478 | 75.3475
-2 | 0.4479 | 0.00508 | -0.149 | 88.1693
-1 | 0.5638 | 0.00446 | -0.1518 | 126.4126
-0.5 | 0.6212 | 0.00412 | -0.1532 | 150.7767
0 | 0.6776 | 0.00368 | -0.1545 | 184.1304
0.5 | 0.7347 | 0.00329 | -0.1559 | 223.3131
1 | 0.7947 | 0.00328 | -0.1575 | 242.2866
1.5 | 0.8523 | 0.00335 | -0.1587 | 254.4179
2 | 0.9092 | 0.00344 | -0.1597 | 264.3023
2.5 | 0.9623 | 0.0036 | -0.1599 | 267.3056
3 | 0.9789 | 0.0042 | -0.1524 | 233.0714
3.5 | 0.9332 | 0.00577 | -0.1324 | 161.7331
4.5 | 0.9411 | 0.00828 | -0.1145 | 113.6594
5 | 0.9424 | 0.00988 | -0.1057 | 95.3846
5.5 | 0.9603 | 0.01115 | -0.1001 | 86.1256
6 | 0.9767 | 0.01259 | -0.0945 | 77.5774
6.5 | 0.992 | 0.0142 | -0.0889 | 69.8592
7 | 1.0094 | 0.01587 | -0.084 | 63.6043
8 | 1.0487 | 0.01928 | -0.0754 | 54.3932
8.5 | 1.0767 | 0.02072 | -0.0725 | 51.9643
9 | 1.1117 | 0.02186 | -0.0708 | 50.8554
9.5 | 1.1463 | 0.02307 | -0.0691 | 49.6879
10 | 1.1839 | 0.02413 | -0.0679 | 49.0634
10.5 | 1.2167 | 0.02549 | -0.0662 | 47.7324
11 | 1.2534 | 0.02665 | -0.065 | 47.0319
11.5 | 1.2892 | 0.02787 | -0.0638 | 46.2576
12 | 1.3203 | 0.02944 | -0.0621 | 44.8471
12.5 | 1.3561 | 0.03069 | -0.061 | 44.187
13 | 1.3874 | 0.03229 | -0.0596 | 42.9669
13.5 | 1.4198 | 0.03382 | -0.0583 | 41.9811
14 | 1.4523 | 0.03535 | -0.0571 | 41.0835
14.5 | 1.4807 | 0.03723 | -0.0557 | 39.7717
15 | 1.5124 | 0.03887 | -0.0546 | 38.9092
15.5 | 1.5399 | 0.0409 | -0.0533 | 37.6504
16 | 1.5675 | 0.04291 | -0.052 | 36.5299
16.5 | 1.5955 | 0.04492 | -0.0509 | 35.5187
17 | 1.6196 | 0.04729 | -0.0496 | 34.2483
17.5 | 1.6479 | 0.04933 | -0.0488 | 33.4056
18 | 1.6689 | 0.05209 | -0.0476 | 32.0388
18.5 | 1.6925 | 0.0546 | -0.0466 | 30.9982
19 | 1.7105 | 0.0577 | -0.0455 | 29.6447
19.5 | 1.7302 | 0.0607 | -0.0446 | 28.5041
20 | 1.7491 | 0.06384 | -0.0439 | 27.3982

## 123. Re 14M Mach 0.10 (1)
BIGFOIL.COM POLAR EXPORT
NACA66A720
NACA66A720 |  |  |  | Cl Max: | 1.891 | at alpha= | 13 | deg
JavaFoil+Calcfoil stall+Eppler ext transition |  |  |  | L/D Max: | 135.547 | at alpha= | 3 | deg
Re: | 14000000 |  |  | Cd Min: | 0.00478 | at alpha= | -1.5 | deg
Mach: | 0.1 |  |  | Cl=0 at alpha= | -5.7698 | deg
|  |  |  | @ Cl=0.1, Cd= | 0.0061167
|  |  |  | @ Cl=0.4, Cd= | 0.0055158
|  |  |  | @ Cl=0.6, Cd= | 0.00527
alpha (deg) | Cl | Cd | Cm | Cl/Cd
-18.5 | -0.696 | 0.13409 | -0.053 | -5.192
-18 | -0.705 | 0.12734 | -0.054 | -5.534
-17.5 | -0.711 | 0.11983 | -0.056 | -5.936
-17 | -0.715 | 0.11299 | -0.058 | -6.328
-16.5 | -0.716 | 0.10641 | -0.06 | -6.731
-16 | -0.713 | 0.10118 | -0.061 | -7.049
-15.5 | -0.709 | 0.09379 | -0.064 | -7.563
-15 | -0.703 | 0.08595 | -0.067 | -8.178
-14.5 | -0.697 | 0.07473 | -0.073 | -9.334
-14 | -0.689 | 0.06378 | -0.079 | -10.809
-13.5 | -0.738 | 0.02216 | -0.1 | -33.308
-13 | -0.724 | 0.01654 | -0.104 | -43.777
-12.5 | -0.696 | 0.01468 | -0.106 | -47.392
-12 | -0.662 | 0.01347 | -0.108 | -49.147
-11.5 | -0.625 | 0.01224 | -0.11 | -51.064
-11 | -0.588 | 0.01052 | -0.113 | -55.94
-10.5 | -0.542 | 0.00989 | -0.115 | -54.838
-10 | -0.491 | 0.00943 | -0.116 | -52.108
-9.5 | -0.439 | 0.00889 | -0.118 | -49.415
-9 | -0.385 | 0.0084 | -0.12 | -45.851
-8.5 | -0.33 | 0.00747 | -0.122 | -44.135
-8 | -0.271 | 0.00728 | -0.124 | -37.247
-7.5 | -0.212 | 0.00705 | -0.126 | -30.073
-7 | -0.152 | 0.00682 | -0.128 | -22.274
-6.5 | -0.091 | 0.00637 | -0.129 | -14.269
-6 | -0.029 | 0.0065 | -0.131 | -4.445
-5.5 | 0.034 | 0.0063 | -0.133 | 5.374
-5 | 0.097 | 0.00612 | -0.134 | 15.85
-4.5 | 0.16 | 0.00605 | -0.136 | 26.496
-4 | 0.224 | 0.006 | -0.137 | 37.342
-3.5 | 0.288 | 0.00557 | -0.139 | 51.703
-3 | 0.353 | 0.0052 | -0.14 | 67.959
-2.5 | 0.417 | 0.00563 | -0.141 | 74.062
-2 | 0.481 | 0.00549 | -0.143 | 87.535
-1.5 | 0.544 | 0.00478 | -0.144 | 113.88
-1 | 0.608 | 0.00534 | -0.145 | 113.839
-0.5 | 0.671 | 0.00585 | -0.146 | 114.704
0 | 0.726 | 0.00606 | -0.148 | 119.822
0.5 | 0.788 | 0.00635 | -0.149 | 124.058
1 | 0.849 | 0.00634 | -0.15 | 133.876
1.5 | 0.911 | 0.00676 | -0.151 | 134.677
2 | 0.972 | 0.00727 | -0.153 | 133.741
2.5 | 1.034 | 0.00768 | -0.154 | 134.565
3 | 1.095 | 0.00808 | -0.155 | 135.547
3.5 | 1.156 | 0.00862 | -0.156 | 134.109
4 | 1.217 | 0.00918 | -0.158 | 132.617
4.5 | 1.266 | 0.00974 | -0.159 | 129.93
5 | 1.323 | 0.0102 | -0.16 | 129.682
5.5 | 1.377 | 0.01249 | -0.161 | 110.239
6 | 1.431 | 0.013 | -0.162 | 110.129
6.5 | 1.484 | 0.01354 | -0.164 | 109.582
7 | 1.534 | 0.01407 | -0.165 | 109.038
7.5 | 1.581 | 0.01465 | -0.166 | 107.931
8 | 1.626 | 0.01523 | -0.167 | 106.783
8.5 | 1.669 | 0.01581 | -0.168 | 105.564
9 | 1.708 | 0.01641 | -0.169 | 104.096
9.5 | 1.745 | 0.01706 | -0.17 | 102.263
10 | 1.778 | 0.01778 | -0.172 | 100.031
10.5 | 1.808 | 0.0185 | -0.173 | 97.703
11 | 1.833 | 0.0193 | -0.174 | 94.976
11.5 | 1.855 | 0.02006 | -0.175 | 92.498
12 | 1.873 | 0.02095 | -0.176 | 89.406
12.5 | 1.886 | 0.02174 | -0.177 | 86.752
13 | 1.891 | 0.02269 | -0.178 | 83.311
13.5 | 1.89 | 0.0237 | -0.179 | 79.753
14 | 1.884 | 0.02468 | -0.18 | 76.347
14.5 | 1.873 | 0.02568 | -0.18 | 72.955
15 | 1.858 | 0.02696 | -0.181 | 68.933
15.5 | 1.838 | 0.02794 | -0.182 | 65.795
16 | 1.814 | 0.02922 | -0.183 | 62.093
16.5 | 1.786 | 0.0306 | -0.184 | 58.37
17 | 1.754 | 0.03189 | -0.185 | 55.012
17.5 | 1.719 | 0.03365 | -0.185 | 51.092
18 | 1.681 | 0.03546 | -0.186 | 47.4

## 124. Re 14M Mach 0.10 (2)
BIGFOIL.COM POLAR EXPORT
NACA66A720
NACA66A720 |  |  |  | Cl Max: | 1.7494 | at alpha= | 20 | deg
XFOIL ncrit=9 |  |  |  | L/D Max: | 268.778 | at alpha= | 2.5 | deg
Re: | 14000000 |  |  | Cd Min: | 0.06582 | at alpha= | 20 | deg
Mach: | 0.1 |  |  | Cl=0 at alpha= | -5.845 | deg
|  |  |  | @ Cl=0.1, Cd= | 0.0057774
|  |  |  | @ Cl=0.4, Cd= | 0.0051774
|  |  |  | @ Cl=0.6, Cd= | 0.004281
alpha (deg) | Cl | Cd | Cm | Cl/Cd
-20 | -1.0512 | 0.03012 | -0.1723 | -34.9004
-19.5 | -1.0369 | 0.02762 | -0.1713 | -37.5416
-19 | -1.0218 | 0.02528 | -0.1701 | -40.4193
-18.5 | -1.0014 | 0.02345 | -0.1687 | -42.7036
-17.5 | -0.9582 | 0.02019 | -0.1653 | -47.4591
-17 | -0.9336 | 0.01878 | -0.1635 | -49.7125
-16 | -0.8792 | 0.0164 | -0.1596 | -53.6098
-15.5 | -0.8497 | 0.01532 | -0.1577 | -55.4634
-15 | -0.8182 | 0.01439 | -0.1558 | -56.8589
-14.5 | -0.789 | 0.01337 | -0.1534 | -59.0127
-14 | -0.7521 | 0.01265 | -0.152 | -59.4545
-13.5 | -0.7166 | 0.01189 | -0.1502 | -60.2691
-13 | -0.6831 | 0.01111 | -0.148 | -61.4851
-12.5 | -0.6472 | 0.01049 | -0.1459 | -61.6969
-12 | -0.6169 | 0.00977 | -0.1428 | -63.1423
-11.5 | -0.6089 | 0.00876 | -0.1352 | -69.5091
-11 | -0.5623 | 0.0084 | -0.1344 | -66.9405
-10.5 | -0.514 | 0.00803 | -0.1338 | -64.01
-10 | -0.4623 | 0.00776 | -0.1338 | -59.5747
-9.5 | -0.4092 | 0.00753 | -0.1341 | -54.3426
-9 | -0.3561 | 0.00726 | -0.1344 | -49.0496
-8.5 | -0.3018 | 0.00703 | -0.1348 | -42.9303
-8 | -0.2464 | 0.00683 | -0.1355 | -36.0761
-7.5 | -0.19 | 0.00665 | -0.1364 | -28.5714
-7 | -0.133 | 0.00646 | -0.1373 | -20.5882
-6.5 | -0.0757 | 0.00626 | -0.1384 | -12.0927
-6 | -0.0181 | 0.00608 | -0.1395 | -2.977
-5.5 | 0.0403 | 0.00592 | -0.1407 | 6.8074
-5 | 0.099 | 0.00578 | -0.142 | 17.128
-4.5 | 0.1576 | 0.00563 | -0.1433 | 27.9929
-4 | 0.2163 | 0.00549 | -0.1446 | 39.3989
-3.5 | 0.2753 | 0.00538 | -0.146 | 51.171
-3 | 0.3342 | 0.00528 | -0.1474 | 63.2955
-2.5 | 0.3927 | 0.00519 | -0.1487 | 75.6647
-2 | 0.4507 | 0.00509 | -0.1499 | 88.5462
-1.5 | 0.509 | 0.0048 | -0.1512 | 106.0417
-1 | 0.5672 | 0.00448 | -0.1527 | 126.6071
-0.5 | 0.6249 | 0.00413 | -0.1541 | 151.3075
0 | 0.6815 | 0.00368 | -0.1554 | 185.1902
0.5 | 0.7389 | 0.0033 | -0.1567 | 223.9091
1 | 0.7993 | 0.00329 | -0.1584 | 242.9483
1.5 | 0.8574 | 0.00335 | -0.1596 | 255.9403
2 | 0.9143 | 0.00345 | -0.1605 | 265.0145
2.5 | 0.9676 | 0.0036 | -0.1607 | 268.7778
3 | 0.9864 | 0.00415 | -0.1535 | 237.6867
3.5 | 0.9394 | 0.00574 | -0.1332 | 163.6585
4 | 0.9381 | 0.00703 | -0.123 | 133.4424
4.5 | 0.9442 | 0.00835 | -0.1146 | 113.0778
5 | 0.9457 | 0.00996 | -0.1058 | 94.9498
5.5 | 0.9595 | 0.01138 | -0.0995 | 84.3146
6 | 0.975 | 0.0129 | -0.0937 | 75.5814
6.5 | 0.9928 | 0.01444 | -0.0886 | 68.7535
7 | 1.0106 | 0.01612 | -0.0836 | 62.6923
7.5 | 1.0276 | 0.01792 | -0.0788 | 57.3438
8 | 1.0474 | 0.01973 | -0.0746 | 53.0867
8.5 | 1.0771 | 0.02109 | -0.072 | 51.0716
9 | 1.1098 | 0.02241 | -0.0699 | 49.5225
9.5 | 1.1471 | 0.0235 | -0.0685 | 48.8128
10 | 1.1833 | 0.02467 | -0.0671 | 47.9651
10.5 | 1.2174 | 0.026 | -0.0654 | 46.8231
11 | 1.2551 | 0.02713 | -0.0643 | 46.2624
11.5 | 1.2873 | 0.02865 | -0.0626 | 44.9319
12 | 1.3221 | 0.03 | -0.0613 | 44.07
12.5 | 1.3578 | 0.03131 | -0.0602 | 43.3663
13 | 1.3884 | 0.03301 | -0.0586 | 42.06
13.5 | 1.4221 | 0.03449 | -0.0574 | 41.2322
14 | 1.451 | 0.03638 | -0.0558 | 39.8846
14.5 | 1.4835 | 0.03799 | -0.0547 | 39.0497
15 | 1.5148 | 0.03972 | -0.0535 | 38.137
15.5 | 1.5412 | 0.0419 | -0.052 | 36.7828
16 | 1.5705 | 0.04385 | -0.0508 | 35.8153
16.5 | 1.5946 | 0.04626 | -0.0494 | 34.4704
17 | 1.6232 | 0.04833 | -0.0484 | 33.5858
17.5 | 1.6463 | 0.05095 | -0.0471 | 32.3121
18 | 1.6719 | 0.05335 | -0.0462 | 31.3383
18.5 | 1.6897 | 0.05651 | -0.0448 | 29.9009
19 | 1.7131 | 0.05919 | -0.044 | 28.9424
19.5 | 1.729 | 0.0627 | -0.0429 | 27.5758
20 | 1.7494 | 0.06582 | -0.0423 | 26.5785

## 125. Re 14M Mach 0.25 (1)
BIGFOIL.COM POLAR EXPORT
NACA66A720
NACA66A720 |  |  |  | Cl Max: | 1.844 | at alpha= | 12 | deg
JavaFoil+Calcfoil stall+Eppler ext transition |  |  |  | L/D Max: | 133.793 | at alpha= | 1.5 | deg
Re: | 14000000 |  |  | Cd Min: | 0.00475 | at alpha= | -1 | deg
Mach: | 0.25 |  |  | Cl=0 at alpha= | -5.7734 | deg
|  |  |  | @ Cl=0.1, Cd= | 0.0063192
|  |  |  | @ Cl=0.4, Cd= | 0.0057174
|  |  |  | @ Cl=0.6, Cd= | 0.0047832
alpha (deg) | Cl | Cd | Cm | Cl/Cd
-17.5 | -0.505 | 0.13312 | -0.051 | -3.796
-17 | -0.537 | 0.12573 | -0.052 | -4.272
-16.5 | -0.564 | 0.11803 | -0.054 | -4.78
-16 | -0.586 | 0.11105 | -0.056 | -5.278
-15.5 | -0.602 | 0.10475 | -0.057 | -5.751
-15 | -0.613 | 0.09933 | -0.059 | -6.174
-14.5 | -0.619 | 0.0927 | -0.062 | -6.675
-14 | -0.619 | 0.08614 | -0.065 | -7.184
-13.5 | -0.614 | 0.07908 | -0.069 | -7.763
-13 | -0.607 | 0.06922 | -0.075 | -8.766
-12.5 | -0.661 | 0.02196 | -0.105 | -30.094
-12 | -0.646 | 0.01617 | -0.109 | -39.974
-11.5 | -0.619 | 0.01366 | -0.112 | -45.281
-11 | -0.581 | 0.01278 | -0.114 | -45.483
-10.5 | -0.543 | 0.01106 | -0.117 | -49.077
-10 | -0.496 | 0.01009 | -0.119 | -49.162
-9.5 | -0.444 | 0.00945 | -0.121 | -47.031
-9 | -0.391 | 0.00889 | -0.123 | -43.939
-8.5 | -0.335 | 0.00781 | -0.125 | -42.921
-8 | -0.276 | 0.00756 | -0.127 | -36.568
-7.5 | -0.216 | 0.00729 | -0.129 | -29.675
-7 | -0.155 | 0.00703 | -0.131 | -22.045
-6.5 | -0.093 | 0.00684 | -0.132 | -13.554
-6 | -0.029 | 0.00607 | -0.134 | -4.851
-5.5 | 0.035 | 0.0065 | -0.137 | 5.345
-5 | 0.099 | 0.00632 | -0.138 | 15.752
-4.5 | 0.165 | 0.00627 | -0.14 | 26.24
-4 | 0.23 | 0.00556 | -0.141 | 41.404
-3.5 | 0.296 | 0.00584 | -0.142 | 50.592
-3 | 0.363 | 0.00578 | -0.144 | 62.784
-2.5 | 0.428 | 0.00567 | -0.145 | 75.532
-2 | 0.494 | 0.00561 | -0.146 | 88.071
-1.5 | 0.559 | 0.00484 | -0.148 | 115.471
-1 | 0.624 | 0.00475 | -0.149 | 131.53
-0.5 | 0.69 | 0.00592 | -0.15 | 116.558
0 | 0.745 | 0.00624 | -0.151 | 119.455
0.5 | 0.808 | 0.00651 | -0.153 | 124.151
1 | 0.872 | 0.00654 | -0.154 | 133.382
1.5 | 0.935 | 0.00699 | -0.155 | 133.793
2 | 0.998 | 0.00752 | -0.157 | 132.669
2.5 | 1.061 | 0.00796 | -0.158 | 133.216
3 | 1.124 | 0.00841 | -0.159 | 133.63
3.5 | 1.186 | 0.009 | -0.161 | 131.876
4 | 1.249 | 0.00959 | -0.162 | 130.254
4.5 | 1.298 | 0.01017 | -0.163 | 127.702
5 | 1.356 | 0.01069 | -0.164 | 126.851
5.5 | 1.411 | 0.01315 | -0.165 | 107.317
6 | 1.466 | 0.01369 | -0.167 | 107.043
6.5 | 1.519 | 0.0143 | -0.168 | 106.216
7 | 1.568 | 0.01488 | -0.169 | 105.341
7.5 | 1.614 | 0.01549 | -0.17 | 104.204
8 | 1.658 | 0.01616 | -0.171 | 102.63
8.5 | 1.698 | 0.01682 | -0.173 | 100.96
9 | 1.735 | 0.01748 | -0.174 | 99.203
9.5 | 1.766 | 0.0182 | -0.175 | 97.042
10 | 1.793 | 0.01903 | -0.176 | 94.191
10.5 | 1.815 | 0.01994 | -0.177 | 91.008
11 | 1.83 | 0.02082 | -0.178 | 87.904
11.5 | 1.84 | 0.02184 | -0.179 | 84.264
12 | 1.844 | 0.02272 | -0.18 | 81.134
12.5 | 1.841 | 0.02383 | -0.181 | 77.243
13 | 1.824 | 0.02507 | -0.182 | 72.773
13.5 | 1.799 | 0.02614 | -0.183 | 68.805
14 | 1.765 | 0.02737 | -0.184 | 64.487
14.5 | 1.723 | 0.02887 | -0.185 | 59.676
15 | 1.673 | 0.03026 | -0.186 | 55.268
15.5 | 1.614 | 0.03179 | -0.187 | 50.783
16 | 1.549 | 0.03357 | -0.188 | 46.148
16.5 | 1.476 | 0.03573 | -0.188 | 41.321
17 | 1.398 | 0.03785 | -0.189 | 36.94

## 126. Re 14M Mach 0.25 (2)
BIGFOIL.COM POLAR EXPORT
NACA66A720
NACA66A720 |  |  |  | Cl Max: | 1.7465 | at alpha= | 20 | deg
XFOIL ncrit=9 |  |  |  | L/D Max: | 279.218 | at alpha= | 2.5 | deg
Re: | 14000000 |  |  | Cd Min: | 0.07749 | at alpha= | 20 | deg
Mach: | 0.25 |  |  | Cl=0 at alpha= | -5.8573 | deg
|  |  |  | @ Cl=0.1, Cd= | 0.005868
|  |  |  | @ Cl=0.4, Cd= | 0.0052691
|  |  |  | @ Cl=0.6, Cd= | 0.0044602
alpha (deg) | Cl | Cd | Cm | Cl/Cd
-20 | -0.906 | 0.04884 | -0.1871 | -18.5504
-19.5 | -0.9233 | 0.04193 | -0.1896 | -22.02
-19 | -0.9348 | 0.03629 | -0.1903 | -25.7592
-18.5 | -0.9324 | 0.0322 | -0.1898 | -28.9565
-18 | -0.9329 | 0.0284 | -0.1882 | -32.8486
-17.5 | -0.9169 | 0.02582 | -0.1865 | -35.5112
-17 | -0.9016 | 0.02342 | -0.1842 | -38.497
-16 | -0.8618 | 0.01959 | -0.1789 | -43.9918
-15.5 | -0.8348 | 0.01814 | -0.1763 | -46.0198
-15 | -0.8076 | 0.01677 | -0.1735 | -48.1574
-14.5 | -0.7803 | 0.01542 | -0.1705 | -50.6031
-14 | -0.7461 | 0.01438 | -0.1681 | -51.8846
-13.5 | -0.711 | 0.01341 | -0.1656 | -53.0201
-13 | -0.6763 | 0.01249 | -0.1629 | -54.1473
-12.5 | -0.6389 | 0.01168 | -0.1605 | -54.7003
-12 | -0.6031 | 0.01085 | -0.1578 | -55.5853
-11.5 | -0.564 | 0.01017 | -0.1553 | -55.4572
-11 | -0.5352 | 0.0093 | -0.1511 | -57.5484
-10.5 | -0.5204 | 0.00846 | -0.144 | -61.513
-10 | -0.4718 | 0.00808 | -0.1426 | -58.3911
-9.5 | -0.419 | 0.00779 | -0.142 | -53.7869
-9 | -0.3644 | 0.00754 | -0.1417 | -48.3289
-8.5 | -0.3091 | 0.00727 | -0.1416 | -42.5172
-8 | -0.2527 | 0.00702 | -0.1418 | -35.9972
-7.5 | -0.1945 | 0.00679 | -0.1423 | -28.6451
-7 | -0.1355 | 0.0066 | -0.1431 | -20.5303
-6.5 | -0.0764 | 0.00639 | -0.1439 | -11.9562
-6 | -0.0171 | 0.00618 | -0.1447 | -2.767
-5.5 | 0.0428 | 0.00601 | -0.1458 | 7.1215
-5 | 0.1032 | 0.00586 | -0.147 | 17.6109
-4.5 | 0.1637 | 0.00572 | -0.1482 | 28.6189
-4 | 0.224 | 0.00558 | -0.1494 | 40.1434
-3.5 | 0.2845 | 0.00546 | -0.1507 | 52.1062
-3 | 0.3452 | 0.00536 | -0.152 | 64.403
-2.5 | 0.4055 | 0.00526 | -0.1533 | 77.0913
-2 | 0.4655 | 0.00517 | -0.1545 | 90.0387
-1.5 | 0.5257 | 0.00489 | -0.1559 | 107.5051
-1 | 0.5856 | 0.00455 | -0.1573 | 128.7033
-0.5 | 0.6449 | 0.00418 | -0.1587 | 154.2823
0 | 0.7028 | 0.00371 | -0.1599 | 189.434
0.5 | 0.7616 | 0.00335 | -0.1612 | 227.3433
1 | 0.8237 | 0.00335 | -0.1629 | 245.8806
1.5 | 0.8847 | 0.00338 | -0.1642 | 261.7456
2 | 0.9411 | 0.00351 | -0.1646 | 268.1197
2.5 | 0.9996 | 0.00358 | -0.1655 | 279.2179
3 | 1.0237 | 0.00394 | -0.1589 | 259.8223
3.5 | 0.9653 | 0.00578 | -0.1361 | 167.0069
4 | 0.9679 | 0.00705 | -0.1264 | 137.2908
4.5 | 0.9679 | 0.00858 | -0.1166 | 112.8089
5 | 0.9618 | 0.01049 | -0.1063 | 91.6873
5.5 | 0.9682 | 0.0123 | -0.0985 | 78.7154
6 | 0.9784 | 0.01416 | -0.0918 | 69.096
6.5 | 0.9933 | 0.01601 | -0.086 | 62.0425
7 | 1.0128 | 0.01776 | -0.0812 | 57.027
7.5 | 1.0307 | 0.01971 | -0.0764 | 52.2933
8 | 1.0465 | 0.02186 | -0.0715 | 47.8728
8.5 | 1.074 | 0.02353 | -0.0684 | 45.6439
9 | 1.109 | 0.02491 | -0.0663 | 44.5203
9.5 | 1.1476 | 0.0261 | -0.0648 | 43.9693
10 | 1.1829 | 0.02757 | -0.063 | 42.9053
10.5 | 1.2203 | 0.0289 | -0.0615 | 42.2249
11 | 1.2574 | 0.03032 | -0.06 | 41.471
11.5 | 1.2913 | 0.03194 | -0.0582 | 40.4289
12 | 1.3288 | 0.03337 | -0.0568 | 39.8202
12.5 | 1.3612 | 0.03522 | -0.055 | 38.6485
13 | 1.3956 | 0.03692 | -0.0535 | 37.8007
13.5 | 1.428 | 0.03881 | -0.0518 | 36.7946
14 | 1.4602 | 0.04077 | -0.0502 | 35.8156
14.5 | 1.494 | 0.04263 | -0.0488 | 35.0457
15 | 1.5199 | 0.04518 | -0.0469 | 33.641
15.5 | 1.5512 | 0.04731 | -0.0455 | 32.788
16 | 1.5769 | 0.05001 | -0.0438 | 31.5317
16.5 | 1.6065 | 0.05241 | -0.0425 | 30.6525
17 | 1.6296 | 0.05545 | -0.0409 | 29.3886
17.5 | 1.6547 | 0.05833 | -0.0396 | 28.3679
18 | 1.6742 | 0.06187 | -0.0381 | 27.06
18.5 | 1.6923 | 0.06565 | -0.0368 | 25.7776
19 | 1.7133 | 0.0692 | -0.0359 | 24.7587
19.5 | 1.7316 | 0.07309 | -0.0351 | 23.6913
20 | 1.7465 | 0.07749 | -0.0344 | 22.5384

## 127. Re 14M Mach 0.50 (1)
BIGFOIL.COM POLAR EXPORT
NACA66A720
NACA66A720 |  |  |  | Cl Max: | 1.737 | at alpha= | 8 | deg
JavaFoil+Calcfoil stall+Eppler ext transition |  |  |  | L/D Max: | 136.522 | at alpha= | -1 | deg
Re: | 14000000 |  |  | Cd Min: | 0.00511 | at alpha= | -1 | deg
Mach: | 0.5 |  |  | Cl=0 at alpha= | -5.7714 | deg
|  |  |  | @ Cl=0.1, Cd= | 0.0069293
|  |  |  | @ Cl=0.4, Cd= | 0.0062447
|  |  |  | @ Cl=0.6, Cd= | 0.0060445
alpha (deg) | Cl | Cd | Cm | Cl/Cd
-20 | -0.823 | 0.16619 | -0.06 | -4.952
-19.5 | -0.797 | 0.14939 | -0.063 | -5.335
-19 | -0.769 | 0.14455 | -0.064 | -5.317
-18.5 | -0.738 | 0.14091 | -0.063 | -5.239
-18 | -0.708 | 0.13494 | -0.063 | -5.249
-17.5 | -0.68 | 0.12792 | -0.063 | -5.313
-17 | -0.651 | 0.11987 | -0.065 | -5.434
-16.5 | -0.623 | 0.11662 | -0.066 | -5.344
-16 | -0.594 | 0.11134 | -0.066 | -5.331
-15.5 | -0.566 | 0.10219 | -0.069 | -5.542
-15 | -0.541 | 0.09176 | -0.075 | -5.895
-14.5 | -0.525 | 0.07171 | -0.088 | -7.319
-14 | -0.549 | 0.02532 | -0.113 | -21.663
-13.5 | -0.522 | 0.02028 | -0.117 | -25.739
-13 | -0.418 | 0.0917 | -0.064 | -4.555
-12.5 | -0.389 | 0.0846 | -0.065 | -4.599
-12 | -0.361 | 0.07627 | -0.069 | -4.732
-11.5 | -0.334 | 0.0683 | -0.076 | -4.887
-11 | -0.302 | 0.07379 | -0.067 | -4.1
-10.5 | -0.274 | 0.06841 | -0.069 | -4.001
-10 | -0.244 | 0.07802 | -0.063 | -3.128
-9.5 | -0.342 | 0.06074 | -0.069 | -5.637
-9 | -0.324 | 0.05298 | -0.079 | -6.123
-8.5 | -0.328 | 0.01591 | -0.13 | -20.633
-8 | -0.287 | 0.00972 | -0.138 | -29.558
-7.5 | -0.23 | 0.00864 | -0.141 | -26.622
-7 | -0.166 | 0.00822 | -0.143 | -20.266
-6.5 | -0.1 | 0.00786 | -0.145 | -12.772
-6 | -0.032 | 0.00747 | -0.147 | -4.294
-5.5 | 0.038 | 0.0072 | -0.149 | 5.258
-5 | 0.109 | 0.00689 | -0.151 | 15.825
-4.5 | 0.181 | 0.00667 | -0.153 | 27.125
-4 | 0.254 | 0.00651 | -0.155 | 38.958
-3.5 | 0.327 | 0.00636 | -0.157 | 51.429
-3 | 0.403 | 0.00624 | -0.159 | 64.607
-2.5 | 0.477 | 0.00569 | -0.161 | 83.857
-2 | 0.552 | 0.00613 | -0.163 | 90.072
-1.5 | 0.625 | 0.006 | -0.164 | 104.217
-1 | 0.698 | 0.00511 | -0.166 | 136.522
-0.5 | 0.771 | 0.00627 | -0.167 | 123.034
0 | 0.829 | 0.00689 | -0.168 | 120.402
0.5 | 0.9 | 0.00724 | -0.17 | 124.214
1 | 0.97 | 0.00752 | -0.171 | 128.946
1.5 | 1.04 | 0.00812 | -0.173 | 128.07
2 | 1.11 | 0.00885 | -0.174 | 125.477
2.5 | 1.18 | 0.00948 | -0.176 | 124.405
3 | 1.249 | 0.01013 | -0.177 | 123.339
3.5 | 1.319 | 0.01089 | -0.178 | 121.059
4 | 1.388 | 0.01176 | -0.18 | 118.02
4.5 | 1.437 | 0.01264 | -0.181 | 113.638
5 | 1.497 | 0.01579 | -0.182 | 94.804
5.5 | 1.555 | 0.0166 | -0.184 | 93.703
6 | 1.61 | 0.0175 | -0.185 | 91.975
6.5 | 1.66 | 0.01842 | -0.187 | 90.112
7 | 1.699 | 0.01939 | -0.188 | 87.607
7.5 | 1.727 | 0.02041 | -0.189 | 84.601
8 | 1.737 | 0.02152 | -0.191 | 80.729
8.5 | 1.722 | 0.02277 | -0.192 | 75.626
9 | 1.656 | 0.02455 | -0.193 | 67.466
9.5 | 1.427 | 0.02659 | -0.194 | 53.679
10 | 1.073 | 0.02955 | -0.195 | 36.301
10.5 | 1.105 | 0.02919 | -0.197 | 37.861
11 | 1.137 | 0.03143 | -0.198 | 36.171
11.5 | 1.167 | 0.03453 | -0.199 | 33.801
12 | 1.2 | 0.03361 | -0.2 | 35.709
12.5 | 1.231 | 0.03635 | -0.201 | 33.865
13 | 1.261 | 0.03995 | -0.202 | 31.557

## 128. Re 14M Mach 0.50 (2)
BIGFOIL.COM POLAR EXPORT
NACA66A720
NACA66A720 |  |  |  | Cl Max: | 1.5289 | at alpha= | 15 | deg
XFOIL ncrit=9 |  |  |  | L/D Max: | 241.356 | at alpha= | 2 | deg
Re: | 14000000 |  |  | Cd Min: | 0.18302 | at alpha= | 20 | deg
Mach: | 0.5 |  |  | Cl=0 at alpha= | -5.9348 | deg
|  |  |  | @ Cl=0.1, Cd= | 0.0064632
|  |  |  | @ Cl=0.4, Cd= | 0.005737
|  |  |  | @ Cl=0.6, Cd= | 0.0053212
alpha (deg) | Cl | Cd | Cm | Cl/Cd
-15.5 | -0.0546 | 0.10025 | -0.196 | -0.54464
-15 | -0.0919 | 0.08728 | -0.2035 | -1.0529
-14 | -0.2082 | 0.05829 | -0.2213 | -3.5718
-13.5 | -0.2327 | 0.04813 | -0.2283 | -4.8348
-13 | -0.2619 | 0.03939 | -0.2328 | -6.6489
-12.5 | -0.2946 | 0.03226 | -0.2334 | -9.1321
-12 | -0.3292 | 0.02645 | -0.2305 | -12.4461
-11.5 | -0.3599 | 0.02168 | -0.2249 | -16.6006
-11 | -0.387 | 0.01746 | -0.2173 | -22.1649
-10.5 | -0.4027 | 0.01406 | -0.2087 | -28.6415
-10 | -0.3978 | 0.01175 | -0.2003 | -33.8553
-9.5 | -0.376 | 0.01014 | -0.1932 | -37.0809
-9 | -0.3246 | 0.00941 | -0.1894 | -34.4952
-8.5 | -0.2743 | 0.00874 | -0.1856 | -31.3844
-8 | -0.2338 | 0.00806 | -0.1804 | -29.0074
-7.5 | -0.1932 | 0.00771 | -0.1747 | -25.0584
-7 | -0.1345 | 0.00737 | -0.1724 | -18.2497
-6.5 | -0.0724 | 0.00709 | -0.1709 | -10.2116
-6 | -0.0083 | 0.00686 | -0.1701 | -1.2099
-5.5 | 0.0554 | 0.0066 | -0.1694 | 8.3939
-5 | 0.1206 | 0.0064 | -0.1692 | 18.8438
-4.5 | 0.1864 | 0.00623 | -0.1693 | 29.9197
-4 | 0.2526 | 0.00608 | -0.1696 | 41.5461
-3.5 | 0.3197 | 0.00591 | -0.1703 | 54.0948
-3 | 0.3871 | 0.00576 | -0.1711 | 67.2049
-2.5 | 0.4545 | 0.00564 | -0.1721 | 80.5851
-2 | 0.5213 | 0.00551 | -0.173 | 94.6098
-1.5 | 0.5874 | 0.00539 | -0.1738 | 108.9796
-1 | 0.6497 | 0.00505 | -0.1741 | 128.6535
-0.5 | 0.7079 | 0.00467 | -0.1735 | 151.5846
0 | 0.7559 | 0.00411 | -0.1712 | 183.9173
0.5 | 0.8077 | 0.00378 | -0.1695 | 213.6772
1 | 0.869 | 0.00389 | -0.1692 | 223.3933
1.5 | 0.9337 | 0.00398 | -0.1696 | 234.598
2 | 0.9968 | 0.00413 | -0.1696 | 241.3559
2.5 | 1.0505 | 0.00441 | -0.1677 | 238.2086
3 | 1.1086 | 0.00465 | -0.1666 | 238.4086
3.5 | 1.1078 | 0.00595 | -0.1543 | 186.1849
4 | 1.0743 | 0.00817 | -0.1366 | 131.4933
4.5 | 1.0828 | 0.00979 | -0.1271 | 110.6027
5 | 1.0511 | 0.01288 | -0.1116 | 81.6071
5.5 | 1.0304 | 0.01612 | -0.0989 | 63.9206
6 | 1.0129 | 0.01959 | -0.0876 | 51.705
6.5 | 1.0178 | 0.02243 | -0.0799 | 45.3767
7 | 1.0361 | 0.02484 | -0.0743 | 41.711
7.5 | 1.0558 | 0.02736 | -0.0692 | 38.5892
8 | 1.0602 | 0.03075 | -0.0625 | 34.478
8.5 | 1.0729 | 0.03395 | -0.0571 | 31.6024
9 | 1.1115 | 0.03594 | -0.0545 | 30.9265
9.5 | 1.1518 | 0.03795 | -0.0522 | 30.3505
10 | 1.1934 | 0.03995 | -0.05 | 29.8723
10.5 | 1.2371 | 0.04188 | -0.0479 | 29.5392
11 | 1.2748 | 0.04435 | -0.0454 | 28.7441
11.5 | 1.3162 | 0.04662 | -0.0431 | 28.2325
12 | 1.3531 | 0.04932 | -0.0406 | 27.4351
12.5 | 1.3925 | 0.05194 | -0.0382 | 26.8098
13 | 1.4258 | 0.05518 | -0.0355 | 25.8391
13.5 | 1.4594 | 0.05851 | -0.0329 | 24.9427
14 | 1.4918 | 0.0621 | -0.0303 | 24.0225
14.5 | 1.5169 | 0.06647 | -0.0276 | 22.8208
15 | 1.5289 | 0.07212 | -0.0249 | 21.1994
15.5 | 1.5249 | 0.07951 | -0.0227 | 19.1787
16 | 1.5078 | 0.08849 | -0.0216 | 17.0392
17 | 1.4554 | 0.10968 | -0.0236 | 13.2695
17.5 | 1.4253 | 0.12139 | -0.0268 | 11.7415
18 | 1.3973 | 0.13325 | -0.0313 | 10.4863
18.5 | 1.3696 | 0.14559 | -0.0373 | 9.4072
19 | 1.3443 | 0.15801 | -0.0441 | 8.5077
19.5 | 1.3206 | 0.17051 | -0.0519 | 7.745
20 | 1.3004 | 0.18302 | -0.0601 | 7.1052

## 129. Re 16M Mach 0.00 (1)
BIGFOIL.COM POLAR EXPORT
NACA66A720
NACA66A720 |  |  |  | Cl Max: | 1.901 | at alpha= | 13.5 | deg
JavaFoil+Calcfoil stall+Eppler ext transition |  |  |  | L/D Max: | 133.557 | at alpha= | 2.5 | deg
Re: | 16000000 |  |  | Cd Min: | 0.00501 | at alpha= | -2.5 | deg
Mach: | 0 |  |  | Cl=0 at alpha= | -5.7698 | deg
|  |  |  | @ Cl=0.1, Cd= | 0.0060513
|  |  |  | @ Cl=0.4, Cd= | 0.0050944
|  |  |  | @ Cl=0.6, Cd= | 0.0059806
alpha (deg) | Cl | Cd | Cm | Cl/Cd
-19 | -0.72 | 0.13703 | -0.053 | -5.251
-18.5 | -0.727 | 0.13007 | -0.054 | -5.589
-18 | -0.732 | 0.12322 | -0.056 | -5.944
-17.5 | -0.736 | 0.11569 | -0.058 | -6.362
-17 | -0.737 | 0.1089 | -0.06 | -6.771
-16.5 | -0.736 | 0.10183 | -0.062 | -7.23
-16 | -0.732 | 0.09516 | -0.064 | -7.695
-15.5 | -0.726 | 0.08768 | -0.067 | -8.284
-15 | -0.723 | 0.07577 | -0.073 | -9.541
-14.5 | -0.736 | 0.0508 | -0.085 | -14.485
-14 | -0.765 | 0.02365 | -0.098 | -32.369
-13.5 | -0.751 | 0.01874 | -0.101 | -40.06
-13 | -0.728 | 0.01592 | -0.103 | -45.7
-12.5 | -0.698 | 0.01417 | -0.106 | -49.282
-12 | -0.664 | 0.01284 | -0.108 | -51.689
-11.5 | -0.629 | 0.01118 | -0.11 | -56.263
-11 | -0.589 | 0.01006 | -0.112 | -58.501
-10.5 | -0.542 | 0.00962 | -0.114 | -56.317
-10 | -0.491 | 0.009 | -0.116 | -54.615
-9.5 | -0.439 | 0.00852 | -0.118 | -51.5
-9 | -0.386 | 0.00752 | -0.12 | -51.29
-8.5 | -0.329 | 0.00728 | -0.122 | -45.176
-8 | -0.271 | 0.00708 | -0.124 | -38.238
-7.5 | -0.212 | 0.00684 | -0.125 | -30.935
-7 | -0.152 | 0.00636 | -0.127 | -23.85
-6.5 | -0.091 | 0.00643 | -0.129 | -14.098
-6 | -0.029 | 0.00624 | -0.131 | -4.606
-5.5 | 0.034 | 0.00613 | -0.132 | 5.497
-5 | 0.096 | 0.00606 | -0.134 | 15.908
-4.5 | 0.16 | 0.00592 | -0.135 | 26.95
-4 | 0.223 | 0.00587 | -0.137 | 37.942
-3.5 | 0.286 | 0.00575 | -0.138 | 49.763
-3 | 0.351 | 0.00537 | -0.139 | 65.442
-2.5 | 0.415 | 0.00501 | -0.141 | 82.719
-2 | 0.478 | 0.00543 | -0.142 | 88.023
-1.5 | 0.541 | 0.00587 | -0.143 | 92.314
-1 | 0.605 | 0.00599 | -0.144 | 100.87
-0.5 | 0.668 | 0.00618 | -0.145 | 108.022
0 | 0.722 | 0.00649 | -0.147 | 111.317
0.5 | 0.784 | 0.00665 | -0.148 | 117.9
1 | 0.845 | 0.00695 | -0.149 | 121.618
1.5 | 0.906 | 0.00698 | -0.151 | 129.844
2 | 0.968 | 0.00734 | -0.152 | 131.882
2.5 | 1.029 | 0.0077 | -0.153 | 133.557
3 | 1.09 | 0.00819 | -0.154 | 133.107
3.5 | 1.151 | 0.00868 | -0.156 | 132.661
4 | 1.212 | 0.00918 | -0.157 | 132.017
4.5 | 1.26 | 0.0096 | -0.158 | 131.299
5 | 1.317 | 0.01006 | -0.159 | 130.965
5.5 | 1.372 | 0.01213 | -0.161 | 113.103
6 | 1.426 | 0.01257 | -0.162 | 113.386
6.5 | 1.479 | 0.0131 | -0.163 | 112.849
7 | 1.528 | 0.0136 | -0.164 | 112.389
7.5 | 1.576 | 0.01418 | -0.165 | 111.159
8 | 1.621 | 0.01471 | -0.166 | 110.238
8.5 | 1.664 | 0.01528 | -0.168 | 108.933
9 | 1.704 | 0.01587 | -0.169 | 107.396
9.5 | 1.741 | 0.0165 | -0.17 | 105.496
10 | 1.775 | 0.01714 | -0.171 | 103.552
10.5 | 1.806 | 0.01788 | -0.172 | 100.994
11 | 1.833 | 0.01865 | -0.173 | 98.299
11.5 | 1.856 | 0.01936 | -0.174 | 95.884
12 | 1.876 | 0.02013 | -0.175 | 93.169
12.5 | 1.891 | 0.02104 | -0.176 | 89.901
13 | 1.898 | 0.02185 | -0.177 | 86.882
13.5 | 1.901 | 0.02276 | -0.178 | 83.528
14 | 1.899 | 0.02376 | -0.179 | 79.9
14.5 | 1.891 | 0.02464 | -0.18 | 76.771
15 | 1.88 | 0.02575 | -0.181 | 73.009
15.5 | 1.865 | 0.02679 | -0.181 | 69.623
16 | 1.845 | 0.02783 | -0.182 | 66.319
16.5 | 1.822 | 0.02921 | -0.183 | 62.387
17 | 1.796 | 0.03041 | -0.184 | 59.065
17.5 | 1.766 | 0.03199 | -0.185 | 55.202
18 | 1.733 | 0.03356 | -0.185 | 51.656
18.5 | 1.698 | 0.03535 | -0.186 | 48.046

## 130. Re 16M Mach 0.00 (2)
BIGFOIL.COM POLAR EXPORT
NACA66A720
NACA66A720 |  |  |  | Cl Max: | 1.761 | at alpha= | 20 | deg
XFOIL ncrit=9 |  |  |  | L/D Max: | 263.043 | at alpha= | 2 | deg
Re: | 16000000 |  |  | Cd Min: | 0.06263 | at alpha= | 20 | deg
Mach: | 0 |  |  | Cl=0 at alpha= | -5.844 | deg
|  |  |  | @ Cl=0.1, Cd= | 0.0056163
|  |  |  | @ Cl=0.4, Cd= | 0.0050579
|  |  |  | @ Cl=0.6, Cd= | 0.0042635
alpha (deg) | Cl | Cd | Cm | Cl/Cd
-15.5 | -0.8593 | 0.01452 | -0.1536 | -59.1804
-15 | -0.8274 | 0.01366 | -0.1518 | -60.571
-14.5 | -0.7966 | 0.01272 | -0.1497 | -62.6258
-14 | -0.7598 | 0.01205 | -0.1483 | -63.0539
-13.5 | -0.7244 | 0.01136 | -0.1466 | -63.7676
-13 | -0.6915 | 0.01064 | -0.1443 | -64.9906
-12.5 | -0.6568 | 0.01006 | -0.1421 | -65.2883
-12 | -0.6285 | 0.00942 | -0.1384 | -66.7197
-11.5 | -0.6097 | 0.00856 | -0.1328 | -71.2266
-11 | -0.5639 | 0.00815 | -0.132 | -69.1902
-10.5 | -0.5153 | 0.00779 | -0.1317 | -66.1489
-10 | -0.4634 | 0.00753 | -0.1319 | -61.5405
-9.5 | -0.4101 | 0.00731 | -0.1323 | -56.1012
-9 | -0.3565 | 0.00707 | -0.1328 | -50.4243
-8.5 | -0.3021 | 0.00684 | -0.1334 | -44.1667
-8 | -0.2467 | 0.00664 | -0.1342 | -37.1536
-7.5 | -0.1901 | 0.00645 | -0.1352 | -29.4729
-7 | -0.1329 | 0.00627 | -0.1363 | -21.1962
-6.5 | -0.0757 | 0.00608 | -0.1374 | -12.4507
-6 | -0.0182 | 0.0059 | -0.1386 | -3.0847
-4.5 | 0.1568 | 0.00548 | -0.1426 | 28.6131
-4 | 0.2152 | 0.00535 | -0.1439 | 40.2243
-3.5 | 0.2738 | 0.00525 | -0.1453 | 52.1524
-3 | 0.3323 | 0.00517 | -0.1466 | 64.2747
-2.5 | 0.3906 | 0.00508 | -0.1479 | 76.8898
-2 | 0.4501 | 0.00494 | -0.1495 | 91.1134
-1 | 0.5658 | 0.00442 | -0.1522 | 128.009
-0.5 | 0.6226 | 0.00416 | -0.1534 | 149.6635
0.5 | 0.7379 | 0.00324 | -0.1565 | 227.7469
1 | 0.7962 | 0.00323 | -0.1579 | 246.5015
1.5 | 0.8533 | 0.0033 | -0.1589 | 258.5758
2 | 0.9075 | 0.00345 | -0.1594 | 263.0435
2.5 | 0.9452 | 0.00391 | -0.1564 | 241.7391
3 | 0.9495 | 0.00452 | -0.1462 | 210.0664
3.5 | 0.9122 | 0.00615 | -0.1283 | 148.3252
4 | 0.9153 | 0.0074 | -0.1191 | 123.6892
5 | 0.9351 | 0.01004 | -0.1044 | 93.1375
5.5 | 0.9503 | 0.01141 | -0.0984 | 83.2866
6 | 0.9718 | 0.0127 | -0.0936 | 76.5197
7 | 1.0092 | 0.0158 | -0.0839 | 63.8734
7.5 | 1.0279 | 0.0175 | -0.0794 | 58.7371
8 | 1.0527 | 0.01901 | -0.0758 | 55.3761
8.5 | 1.0826 | 0.02037 | -0.0733 | 53.1468
9 | 1.1203 | 0.02135 | -0.0719 | 52.4731
9.5 | 1.1537 | 0.02262 | -0.0701 | 51.0035
10 | 1.1912 | 0.02367 | -0.0688 | 50.3253
10.5 | 1.2269 | 0.02483 | -0.0674 | 49.412
11 | 1.2614 | 0.02612 | -0.0659 | 48.2925
11.5 | 1.297 | 0.02733 | -0.0647 | 47.457
12 | 1.3293 | 0.02882 | -0.0631 | 46.1242
12.5 | 1.3643 | 0.03012 | -0.062 | 45.2955
13 | 1.3986 | 0.03147 | -0.0608 | 44.4423
13.5 | 1.4278 | 0.03323 | -0.0591 | 42.9672
14 | 1.4612 | 0.03469 | -0.058 | 42.1216
14.5 | 1.4907 | 0.03648 | -0.0567 | 40.8635
15 | 1.5206 | 0.03822 | -0.0554 | 39.7855
15.5 | 1.5518 | 0.03991 | -0.0543 | 38.8825
16 | 1.5761 | 0.0422 | -0.0528 | 37.3483
16.5 | 1.6063 | 0.04402 | -0.0518 | 36.4902
17 | 1.63 | 0.0464 | -0.0505 | 35.1293
17.5 | 1.6571 | 0.04851 | -0.0495 | 34.16
18 | 1.6791 | 0.05115 | -0.0483 | 32.827
18.5 | 1.7016 | 0.05375 | -0.0472 | 31.6577
19 | 1.7203 | 0.05675 | -0.0461 | 30.3137
19.5 | 1.7435 | 0.05936 | -0.0454 | 29.3716
20 | 1.761 | 0.06263 | -0.0445 | 28.1175

## 131. Re 16M Mach 0.10 (1)
BIGFOIL.COM POLAR EXPORT
NACA66A720
NACA66A720 |  |  |  | Cl Max: | 1.892 | at alpha= | 13 | deg
JavaFoil+Calcfoil stall+Eppler ext transition |  |  |  | L/D Max: | 133.158 | at alpha= | 3 | deg
Re: | 16000000 |  |  | Cd Min: | 0.00506 | at alpha= | -2.5 | deg
Mach: | 0.1 |  |  | Cl=0 at alpha= | -5.7698 | deg
|  |  |  | @ Cl=0.1, Cd= | 0.0060167
|  |  |  | @ Cl=0.4, Cd= | 0.0050733
|  |  |  | @ Cl=0.6, Cd= | 0.0059888
alpha (deg) | Cl | Cd | Cm | Cl/Cd
-18.5 | -0.697 | 0.13266 | -0.053 | -5.251
-18 | -0.705 | 0.12594 | -0.055 | -5.599
-17.5 | -0.712 | 0.11849 | -0.057 | -6.009
-17 | -0.716 | 0.11171 | -0.058 | -6.407
-16.5 | -0.717 | 0.10504 | -0.061 | -6.828
-16 | -0.715 | 0.09869 | -0.063 | -7.249
-15.5 | -0.712 | 0.09117 | -0.066 | -7.807
-15 | -0.705 | 0.08334 | -0.069 | -8.465
-14.5 | -0.703 | 0.06995 | -0.076 | -10.048
-14 | -0.704 | 0.05301 | -0.084 | -13.276
-13.5 | -0.742 | 0.02064 | -0.1 | -35.923
-13 | -0.723 | 0.01673 | -0.104 | -43.191
-12.5 | -0.695 | 0.01469 | -0.106 | -47.328
-12 | -0.662 | 0.0133 | -0.108 | -49.792
-11.5 | -0.627 | 0.01171 | -0.11 | -53.567
-11 | -0.589 | 0.01023 | -0.113 | -57.554
-10.5 | -0.542 | 0.00975 | -0.115 | -55.636
-10 | -0.492 | 0.00917 | -0.117 | -53.699
-9.5 | -0.44 | 0.00863 | -0.119 | -50.97
-9 | -0.386 | 0.00816 | -0.12 | -47.295
-8.5 | -0.33 | 0.0073 | -0.122 | -45.174
-8 | -0.272 | 0.00712 | -0.124 | -38.139
-7.5 | -0.212 | 0.0069 | -0.126 | -30.793
-7 | -0.152 | 0.00642 | -0.128 | -23.678
-6.5 | -0.091 | 0.00655 | -0.13 | -13.903
-6 | -0.029 | 0.00635 | -0.131 | -4.548
-5.5 | 0.034 | 0.00615 | -0.133 | 5.499
-5 | 0.097 | 0.00602 | -0.134 | 16.098
-4.5 | 0.16 | 0.00595 | -0.136 | 26.929
-4 | 0.224 | 0.00586 | -0.137 | 38.243
-3.5 | 0.288 | 0.00582 | -0.139 | 49.453
-3 | 0.353 | 0.00511 | -0.14 | 69.113
-2.5 | 0.417 | 0.00506 | -0.141 | 82.431
-2 | 0.481 | 0.00539 | -0.143 | 89.11
-1.5 | 0.544 | 0.00584 | -0.144 | 93.11
-1 | 0.608 | 0.00601 | -0.145 | 101.19
-0.5 | 0.671 | 0.0062 | -0.146 | 108.326
0 | 0.726 | 0.0065 | -0.147 | 111.675
0.5 | 0.788 | 0.0067 | -0.149 | 117.577
1 | 0.849 | 0.00699 | -0.15 | 121.499
1.5 | 0.911 | 0.00703 | -0.151 | 129.512
2 | 0.972 | 0.00737 | -0.153 | 131.962
2.5 | 1.034 | 0.00777 | -0.154 | 133.127
3 | 1.095 | 0.00823 | -0.155 | 133.158
3.5 | 1.156 | 0.00874 | -0.156 | 132.365
4 | 1.217 | 0.00925 | -0.158 | 131.569
4.5 | 1.266 | 0.0097 | -0.159 | 130.525
5 | 1.323 | 0.01017 | -0.16 | 130.13
5.5 | 1.378 | 0.01223 | -0.161 | 112.67
6 | 1.432 | 0.01271 | -0.163 | 112.647
6.5 | 1.485 | 0.01325 | -0.164 | 112.087
7 | 1.535 | 0.01375 | -0.165 | 111.618
7.5 | 1.582 | 0.01432 | -0.166 | 110.468
8 | 1.627 | 0.01487 | -0.167 | 109.479
8.5 | 1.67 | 0.01545 | -0.168 | 108.102
9 | 1.709 | 0.01605 | -0.169 | 106.491
9.5 | 1.746 | 0.01671 | -0.171 | 104.463
10 | 1.779 | 0.01737 | -0.172 | 102.423
10.5 | 1.809 | 0.01813 | -0.173 | 99.758
11 | 1.834 | 0.01886 | -0.174 | 97.252
11.5 | 1.856 | 0.01961 | -0.175 | 94.659
12 | 1.874 | 0.02047 | -0.176 | 91.512
12.5 | 1.887 | 0.02132 | -0.177 | 88.501
13 | 1.892 | 0.02225 | -0.178 | 85.027
13.5 | 1.891 | 0.02325 | -0.179 | 81.325
14 | 1.885 | 0.02418 | -0.18 | 77.962
14.5 | 1.875 | 0.02514 | -0.181 | 74.549
15 | 1.859 | 0.02627 | -0.181 | 70.756
15.5 | 1.839 | 0.02735 | -0.182 | 67.249
16 | 1.815 | 0.02846 | -0.183 | 63.784
16.5 | 1.787 | 0.02979 | -0.184 | 59.986
17 | 1.755 | 0.03155 | -0.185 | 55.627
17.5 | 1.72 | 0.03269 | -0.185 | 52.619
18 | 1.682 | 0.0346 | -0.186 | 48.613

## 132. Re 16M Mach 0.10 (2)
BIGFOIL.COM POLAR EXPORT
NACA66A720
NACA66A720 |  |  |  | Cl Max: | 1.764 | at alpha= | 20 | deg
XFOIL ncrit=9 |  |  |  | L/D Max: | 264.58 | at alpha= | 2 | deg
Re: | 16000000 |  |  | Cd Min: | 0.0643 | at alpha= | 20 | deg
Mach: | 0.1 |  |  | Cl=0 at alpha= | -5.8456 | deg
|  |  |  | @ Cl=0.1, Cd= | 0.005628
|  |  |  | @ Cl=0.4, Cd= | 0.0050748
|  |  |  | @ Cl=0.6, Cd= | 0.0042582
alpha (deg) | Cl | Cd | Cm | Cl/Cd
-20 | -1.0705 | 0.02887 | -0.1715 | -37.08
-19.5 | -1.0542 | 0.0265 | -0.1706 | -39.7811
-19 | -1.0383 | 0.02434 | -0.1691 | -42.6582
-18.5 | -1.0169 | 0.02256 | -0.1678 | -45.0754
-18 | -0.9977 | 0.02083 | -0.1658 | -47.8973
-17.5 | -0.9702 | 0.01953 | -0.1644 | -49.6774
-17 | -0.9449 | 0.01823 | -0.1625 | -51.8321
-16.5 | -0.9189 | 0.01698 | -0.1605 | -54.1166
-15.5 | -0.8584 | 0.01493 | -0.1568 | -57.495
-15 | -0.8262 | 0.01403 | -0.155 | -58.8881
-14.5 | -0.7954 | 0.01306 | -0.1528 | -60.9035
-14 | -0.7589 | 0.01234 | -0.1513 | -61.4992
-13.5 | -0.7233 | 0.01162 | -0.1494 | -62.2461
-13 | -0.6897 | 0.01087 | -0.1472 | -63.4499
-12.5 | -0.6542 | 0.01026 | -0.145 | -63.7622
-12 | -0.6221 | 0.00962 | -0.142 | -64.6674
-11.5 | -0.597 | 0.00912 | -0.1372 | -65.4605
-11 | -0.5661 | 0.00821 | -0.1338 | -68.9525
-10.5 | -0.5174 | 0.00786 | -0.1333 | -65.827
-10 | -0.4657 | 0.00758 | -0.1333 | -61.438
-9.5 | -0.4123 | 0.00735 | -0.1336 | -56.0952
-9 | -0.3583 | 0.00712 | -0.134 | -50.323
-8.5 | -0.3036 | 0.00689 | -0.1346 | -44.0639
-8 | -0.2479 | 0.00667 | -0.1353 | -37.1664
-7.5 | -0.191 | 0.00647 | -0.1363 | -29.5209
-7 | -0.1335 | 0.00629 | -0.1373 | -21.2242
-6.5 | -0.0759 | 0.00611 | -0.1384 | -12.4223
-6 | -0.018 | 0.00592 | -0.1395 | -3.0405
-5.5 | 0.0403 | 0.00576 | -0.1408 | 6.9965
-4.5 | 0.1579 | 0.0055 | -0.1434 | 28.7091
-4 | 0.2166 | 0.00537 | -0.1448 | 40.3352
-3.5 | 0.2756 | 0.00526 | -0.1461 | 52.3954
-3 | 0.3344 | 0.00518 | -0.1475 | 64.556
-2.5 | 0.393 | 0.00509 | -0.1488 | 77.2102
-2 | 0.4529 | 0.00496 | -0.1504 | 91.3105
-1.5 | 0.5116 | 0.00471 | -0.1518 | 108.62
-1 | 0.5693 | 0.00443 | -0.1531 | 128.5102
0 | 0.6837 | 0.00379 | -0.1557 | 180.3958
0.5 | 0.7422 | 0.00324 | -0.1574 | 229.0741
1 | 0.8011 | 0.00323 | -0.1588 | 248.0186
1.5 | 0.8583 | 0.00331 | -0.1598 | 259.3051
2 | 0.9128 | 0.00345 | -0.1602 | 264.5797
2.5 | 0.953 | 0.00386 | -0.1576 | 246.8912
3 | 0.9544 | 0.0045 | -0.1468 | 212.0889
3.5 | 0.9166 | 0.00616 | -0.1288 | 148.7987
4 | 0.9193 | 0.00742 | -0.1195 | 123.8949
4.5 | 0.9269 | 0.00875 | -0.1115 | 105.9314
5 | 0.9361 | 0.01018 | -0.1041 | 91.9548
5.5 | 0.9521 | 0.01156 | -0.0982 | 82.3616
6 | 0.9712 | 0.01297 | -0.0931 | 74.8805
6.5 | 0.9914 | 0.01442 | -0.0883 | 68.7517
7 | 1.0098 | 0.01607 | -0.0835 | 62.8376
7.5 | 1.0288 | 0.0178 | -0.0789 | 57.7978
8 | 1.0502 | 0.01952 | -0.0749 | 53.8012
8.5 | 1.0831 | 0.02073 | -0.0727 | 52.2479
9 | 1.1187 | 0.02188 | -0.071 | 51.1289
9.5 | 1.1543 | 0.02306 | -0.0694 | 50.0564
10 | 1.1924 | 0.0241 | -0.0682 | 49.4772
10.5 | 1.2255 | 0.02548 | -0.0664 | 48.0965
11 | 1.2629 | 0.02661 | -0.0652 | 47.4596
11.5 | 1.2972 | 0.02796 | -0.0637 | 46.3948
12 | 1.3306 | 0.02942 | -0.0623 | 45.2277
12.5 | 1.3666 | 0.03068 | -0.0611 | 44.5437
13 | 1.3967 | 0.0324 | -0.0594 | 43.108
13.5 | 1.4301 | 0.0339 | -0.0582 | 42.1858
14 | 1.4636 | 0.03542 | -0.057 | 41.3213
14.5 | 1.4924 | 0.03731 | -0.0555 | 40
15 | 1.5235 | 0.03902 | -0.0543 | 39.0441
15.5 | 1.5498 | 0.04119 | -0.0527 | 37.6256
16 | 1.5794 | 0.04311 | -0.0516 | 36.6365
16.5 | 1.6061 | 0.04529 | -0.0503 | 35.4626
17 | 1.6331 | 0.04747 | -0.0491 | 34.4028
17.5 | 1.6591 | 0.04978 | -0.048 | 33.3286
18 | 1.681 | 0.05251 | -0.0468 | 32.0129
18.5 | 1.7018 | 0.05536 | -0.0455 | 30.7406
19 | 1.7226 | 0.05826 | -0.0445 | 29.5675
19.5 | 1.742 | 0.06139 | -0.0436 | 28.376
20 | 1.764 | 0.0643 | -0.043 | 27.4339

## 133. Re 16M Mach 0.25 (1)
BIGFOIL.COM POLAR EXPORT
NACA66A720
NACA66A720 |  |  |  | Cl Max: | 1.845 | at alpha= | 12 | deg
JavaFoil+Calcfoil stall+Eppler ext transition |  |  |  | L/D Max: | 131.694 | at alpha= | 2.5 | deg
Re: | 16000000 |  |  | Cd Min: | 0.00532 | at alpha= | -3.5 | deg
Mach: | 0.25 |  |  | Cl=0 at alpha= | -5.7692 | deg
|  |  |  | @ Cl=0.1, Cd= | 0.0061983
|  |  |  | @ Cl=0.4, Cd= | 0.005626
|  |  |  | @ Cl=0.6, Cd= | 0.0060388
alpha (deg) | Cl | Cd | Cm | Cl/Cd
-17.5 | -0.506 | 0.13342 | -0.051 | -3.789
-17 | -0.537 | 0.12703 | -0.052 | -4.228
-16.5 | -0.564 | 0.11723 | -0.055 | -4.815
-16 | -0.586 | 0.1103 | -0.056 | -5.315
-15.5 | -0.603 | 0.10442 | -0.058 | -5.773
-15 | -0.613 | 0.09945 | -0.059 | -6.165
-14.5 | -0.619 | 0.09189 | -0.062 | -6.74
-14 | -0.62 | 0.08509 | -0.065 | -7.281
-13.5 | -0.615 | 0.0777 | -0.07 | -7.915
-13 | -0.611 | 0.06538 | -0.078 | -9.346
-12.5 | -0.663 | 0.02092 | -0.105 | -31.698
-12 | -0.648 | 0.01566 | -0.11 | -41.349
-11.5 | -0.619 | 0.01329 | -0.112 | -46.59
-11 | -0.582 | 0.01245 | -0.114 | -46.719
-10.5 | -0.545 | 0.01058 | -0.117 | -51.482
-10 | -0.496 | 0.00982 | -0.119 | -50.569
-9.5 | -0.445 | 0.00918 | -0.121 | -48.455
-9 | -0.391 | 0.00864 | -0.123 | -45.248
-8.5 | -0.336 | 0.00762 | -0.125 | -44.028
-8 | -0.277 | 0.00738 | -0.127 | -37.511
-7.5 | -0.217 | 0.00712 | -0.129 | -30.399
-7 | -0.155 | 0.00687 | -0.131 | -22.602
-6.5 | -0.093 | 0.00664 | -0.133 | -13.972
-6 | -0.03 | 0.00648 | -0.135 | -4.566
-5.5 | 0.035 | 0.00637 | -0.137 | 5.447
-5 | 0.099 | 0.0062 | -0.138 | 16.04
-4.5 | 0.165 | 0.00609 | -0.14 | 27.044
-4 | 0.23 | 0.00549 | -0.141 | 41.931
-3.5 | 0.296 | 0.00532 | -0.142 | 55.542
-3 | 0.363 | 0.0057 | -0.144 | 63.699
-2.5 | 0.428 | 0.00557 | -0.145 | 76.867
-2 | 0.494 | 0.0055 | -0.147 | 89.708
-1.5 | 0.559 | 0.0059 | -0.147 | 94.791
-1 | 0.624 | 0.00612 | -0.149 | 102.06
-0.5 | 0.69 | 0.00632 | -0.15 | 109.209
0 | 0.745 | 0.00664 | -0.151 | 112.146
0.5 | 0.808 | 0.00685 | -0.153 | 117.913
1 | 0.872 | 0.00716 | -0.154 | 121.718
1.5 | 0.935 | 0.00726 | -0.155 | 128.696
2 | 0.998 | 0.00763 | -0.157 | 130.86
2.5 | 1.061 | 0.00806 | -0.158 | 131.694
3 | 1.124 | 0.00857 | -0.159 | 131.25
3.5 | 1.187 | 0.00911 | -0.161 | 130.261
4 | 1.249 | 0.00967 | -0.162 | 129.232
4.5 | 1.299 | 0.01015 | -0.163 | 127.995
5 | 1.356 | 0.01062 | -0.164 | 127.709
5.5 | 1.412 | 0.01286 | -0.166 | 109.777
6 | 1.466 | 0.01341 | -0.167 | 109.362
6.5 | 1.52 | 0.01397 | -0.168 | 108.74
7 | 1.569 | 0.01457 | -0.169 | 107.723
7.5 | 1.616 | 0.01521 | -0.17 | 106.217
8 | 1.659 | 0.01575 | -0.171 | 105.303
8.5 | 1.699 | 0.01643 | -0.173 | 103.406
9 | 1.735 | 0.01709 | -0.174 | 101.537
9.5 | 1.767 | 0.01785 | -0.175 | 99
10 | 1.794 | 0.01866 | -0.176 | 96.148
10.5 | 1.815 | 0.01958 | -0.177 | 92.728
11 | 1.831 | 0.02042 | -0.178 | 89.679
11.5 | 1.841 | 0.02134 | -0.179 | 86.292
12 | 1.845 | 0.02229 | -0.18 | 82.739
12.5 | 1.841 | 0.02327 | -0.181 | 79.145
13 | 1.825 | 0.02445 | -0.182 | 74.638
13.5 | 1.8 | 0.02561 | -0.183 | 70.269
14 | 1.766 | 0.02682 | -0.184 | 65.836
14.5 | 1.723 | 0.02813 | -0.185 | 61.265
15 | 1.673 | 0.02962 | -0.186 | 56.5
15.5 | 1.615 | 0.03108 | -0.187 | 51.968
16 | 1.55 | 0.03278 | -0.188 | 47.277
16.5 | 1.477 | 0.03487 | -0.188 | 42.363
17 | 1.399 | 0.03722 | -0.189 | 37.574

## 134. Re 16M Mach 0.25 (2)
BIGFOIL.COM POLAR EXPORT
NACA66A720
NACA66A720 |  |  |  | Cl Max: | 1.7593 | at alpha= | 20 | deg
XFOIL ncrit=9 |  |  |  | L/D Max: | 274.244 | at alpha= | 2 | deg
Re: | 16000000 |  |  | Cd Min: | 0.07614 | at alpha= | 20 | deg
Mach: | 0.25 |  |  | Cl=0 at alpha= | -5.8564 | deg
|  |  |  | @ Cl=0.1, Cd= | 0.0057179
|  |  |  | @ Cl=0.4, Cd= | 0.0051605
|  |  |  | @ Cl=0.6, Cd= | 0.0044365
alpha (deg) | Cl | Cd | Cm | Cl/Cd
-20 | -0.9375 | 0.04592 | -0.1885 | -20.4159
-19.5 | -0.9514 | 0.03959 | -0.1902 | -24.0313
-19 | -0.959 | 0.03451 | -0.1904 | -27.789
-18.5 | -0.9547 | 0.03071 | -0.1896 | -31.0876
-18 | -0.9496 | 0.02737 | -0.1878 | -34.6949
-17.5 | -0.9343 | 0.02482 | -0.1858 | -37.643
-17 | -0.9182 | 0.02257 | -0.1834 | -40.6823
-16.5 | -0.8998 | 0.02055 | -0.1806 | -43.7859
-16 | -0.875 | 0.01894 | -0.178 | -46.1985
-15.5 | -0.847 | 0.01758 | -0.1754 | -48.1797
-15 | -0.8181 | 0.01626 | -0.1727 | -50.3137
-14.5 | -0.7875 | 0.01505 | -0.1699 | -52.3256
-14 | -0.7533 | 0.01404 | -0.1674 | -53.6538
-13.5 | -0.7184 | 0.0131 | -0.1649 | -54.8397
-13 | -0.683 | 0.0122 | -0.1622 | -55.9836
-12.5 | -0.6453 | 0.01141 | -0.1598 | -56.5557
-12 | -0.6091 | 0.01058 | -0.1571 | -57.5709
-11.5 | -0.5706 | 0.00991 | -0.1545 | -57.5782
-11 | -0.5359 | 0.00927 | -0.1511 | -57.8101
-10.5 | -0.5256 | 0.00827 | -0.1432 | -63.555
-10 | -0.4751 | 0.00794 | -0.1421 | -59.8363
-9.5 | -0.423 | 0.00761 | -0.1414 | -55.5848
-9 | -0.3676 | 0.00736 | -0.1413 | -49.9457
-8.5 | -0.3111 | 0.0071 | -0.1414 | -43.8169
-8 | -0.2541 | 0.00684 | -0.1417 | -37.1491
-7.5 | -0.1957 | 0.00661 | -0.1422 | -29.6067
-7 | -0.1365 | 0.00641 | -0.143 | -21.2949
-6.5 | -0.0767 | 0.00623 | -0.1439 | -12.3114
-6 | -0.0172 | 0.00603 | -0.1448 | -2.8524
-5.5 | 0.0427 | 0.00586 | -0.1459 | 7.2867
-5 | 0.1032 | 0.00571 | -0.147 | 18.0736
-4.5 | 0.1638 | 0.00559 | -0.1483 | 29.3023
-4 | 0.2243 | 0.00546 | -0.1495 | 41.0806
-3.5 | 0.2849 | 0.00534 | -0.1508 | 53.3521
-3 | 0.3457 | 0.00525 | -0.1522 | 65.8476
-2.5 | 0.4064 | 0.00515 | -0.1535 | 78.9126
-2 | 0.4683 | 0.00502 | -0.1551 | 93.2869
-1.5 | 0.529 | 0.00479 | -0.1566 | 110.4384
-1 | 0.5884 | 0.00449 | -0.1579 | 131.0468
-0.5 | 0.6469 | 0.00422 | -0.159 | 153.2938
0 | 0.7052 | 0.00383 | -0.1603 | 184.1253
0.5 | 0.7657 | 0.00328 | -0.1621 | 233.4451
1 | 0.8274 | 0.00326 | -0.1636 | 253.8037
1.5 | 0.8848 | 0.00336 | -0.1643 | 263.3333
2 | 0.9434 | 0.00344 | -0.1651 | 274.2442
2.5 | 0.9906 | 0.0037 | -0.1636 | 267.7297
3 | 0.9854 | 0.0044 | -0.1509 | 223.9545
3.5 | 0.943 | 0.0062 | -0.1318 | 152.0968
4 | 0.9456 | 0.00752 | -0.1223 | 125.7447
4.5 | 0.95 | 0.00899 | -0.1135 | 105.673
5 | 0.9483 | 0.01085 | -0.104 | 87.4009
5.5 | 0.9615 | 0.01246 | -0.0974 | 77.1669
6 | 0.9757 | 0.01419 | -0.0913 | 68.7597
6.5 | 0.9923 | 0.01597 | -0.0858 | 62.1353
7 | 1.0123 | 0.01769 | -0.0811 | 57.2244
7.5 | 1.0312 | 0.0196 | -0.0764 | 52.6122
8 | 1.0481 | 0.0217 | -0.0716 | 48.2995
8.5 | 1.0819 | 0.02304 | -0.0693 | 46.9575
9 | 1.1168 | 0.02445 | -0.0673 | 45.6769
9.5 | 1.1553 | 0.02563 | -0.0657 | 45.0761
10 | 1.1914 | 0.02701 | -0.064 | 44.1096
10.5 | 1.2286 | 0.02837 | -0.0624 | 43.3063
11 | 1.2673 | 0.02964 | -0.061 | 42.7564
11.5 | 1.2995 | 0.03138 | -0.059 | 41.4117
12 | 1.3373 | 0.03278 | -0.0577 | 40.7962
12.5 | 1.371 | 0.03451 | -0.056 | 39.7276
13 | 1.4037 | 0.03632 | -0.0542 | 38.6481
13.5 | 1.44 | 0.03791 | -0.0529 | 37.9847
14 | 1.4695 | 0.04006 | -0.051 | 36.6825
14.5 | 1.5025 | 0.04197 | -0.0495 | 35.7994
15 | 1.5294 | 0.04441 | -0.0476 | 34.4382
15.5 | 1.5613 | 0.04649 | -0.0462 | 33.5836
16 | 1.5887 | 0.04901 | -0.0446 | 32.4158
16.5 | 1.616 | 0.05159 | -0.0431 | 31.3239
17 | 1.6406 | 0.05448 | -0.0415 | 30.1138
17.5 | 1.6648 | 0.05742 | -0.0401 | 28.9934
18 | 1.6847 | 0.06088 | -0.0386 | 27.6725
18.5 | 1.7086 | 0.06406 | -0.0375 | 26.6719
19 | 1.7286 | 0.06768 | -0.0364 | 25.5408
19.5 | 1.7452 | 0.07172 | -0.0355 | 24.3335
20 | 1.7593 | 0.07614 | -0.0347 | 23.1061

## 135. Re 16M Mach 0.50 (1)
BIGFOIL.COM POLAR EXPORT
NACA66A720
NACA66A720 |  |  |  | Cl Max: | 1.738 | at alpha= | 8 | deg
JavaFoil+Calcfoil stall+Eppler ext transition |  |  |  | L/D Max: | 123.327 | at alpha= | 2.5 | deg
Re: | 16000000 |  |  | Cd Min: | 0.00569 | at alpha= | -3 | deg
Mach: | 0.5 |  |  | Cl=0 at alpha= | -5.7714 | deg
|  |  |  | @ Cl=0.1, Cd= | 0.0067942
|  |  |  | @ Cl=0.4, Cd= | 0.0057201
|  |  |  | @ Cl=0.6, Cd= | 0.0059311
alpha (deg) | Cl | Cd | Cm | Cl/Cd
-20 | -0.823 | 0.17113 | -0.06 | -4.808
-19.5 | -0.796 | 0.15808 | -0.062 | -5.035
-19 | -0.767 | 0.15189 | -0.062 | -5.048
-18.5 | -0.737 | 0.14954 | -0.062 | -4.927
-18 | -0.707 | 0.14473 | -0.062 | -4.888
-17.5 | -0.679 | 0.13404 | -0.062 | -5.063
-17 | -0.65 | 0.12653 | -0.063 | -5.139
-16.5 | -0.624 | 0.11531 | -0.067 | -5.411
-16 | -0.594 | 0.10998 | -0.067 | -5.404
-15.5 | -0.568 | 0.10029 | -0.071 | -5.659
-15 | -0.544 | 0.08755 | -0.078 | -6.215
-14.5 | -0.542 | 0.05413 | -0.098 | -10.016
-14 | -0.551 | 0.02337 | -0.114 | -23.59
-13.5 | -0.523 | 0.01944 | -0.117 | -26.913
-13 | -0.418 | 0.09027 | -0.064 | -4.628
-12.5 | -0.389 | 0.08335 | -0.065 | -4.668
-12 | -0.361 | 0.07604 | -0.069 | -4.747
-11.5 | -0.335 | 0.06675 | -0.078 | -5.016
-11 | -0.303 | 0.07362 | -0.067 | -4.109
-10.5 | -0.274 | 0.06722 | -0.069 | -4.072
-10 | -0.244 | 0.07824 | -0.063 | -3.12
-9.5 | -0.342 | 0.06036 | -0.07 | -5.673
-9 | -0.325 | 0.05224 | -0.081 | -6.22
-8.5 | -0.334 | 0.01283 | -0.133 | -26.052
-8 | -0.288 | 0.00952 | -0.139 | -30.292
-7.5 | -0.23 | 0.00842 | -0.141 | -27.338
-7 | -0.167 | 0.00798 | -0.143 | -20.9
-6.5 | -0.1 | 0.00763 | -0.145 | -13.178
-6 | -0.032 | 0.00727 | -0.147 | -4.42
-5.5 | 0.038 | 0.00703 | -0.149 | 5.386
-5 | 0.109 | 0.00676 | -0.151 | 16.147
-4.5 | 0.181 | 0.00658 | -0.153 | 27.534
-4 | 0.254 | 0.00641 | -0.155 | 39.627
-3.5 | 0.327 | 0.00627 | -0.157 | 52.208
-3 | 0.404 | 0.00569 | -0.159 | 71.006
-2.5 | 0.479 | 0.00604 | -0.161 | 79.282
-2 | 0.552 | 0.00601 | -0.163 | 91.808
-1.5 | 0.625 | 0.00589 | -0.165 | 106.185
-1 | 0.698 | 0.00658 | -0.165 | 106.098
-0.5 | 0.771 | 0.00685 | -0.167 | 112.596
0 | 0.829 | 0.00737 | -0.168 | 112.539
0.5 | 0.9 | 0.00769 | -0.17 | 116.992
1 | 0.97 | 0.00816 | -0.171 | 118.804
1.5 | 1.04 | 0.00847 | -0.173 | 122.774
2 | 1.11 | 0.009 | -0.174 | 123.314
2.5 | 1.18 | 0.00957 | -0.176 | 123.327
3 | 1.25 | 0.01033 | -0.177 | 121.002
3.5 | 1.319 | 0.01105 | -0.178 | 119.431
4 | 1.388 | 0.01185 | -0.18 | 117.17
4.5 | 1.437 | 0.01254 | -0.181 | 114.626
5 | 1.498 | 0.01541 | -0.183 | 97.164
5.5 | 1.556 | 0.01623 | -0.184 | 95.859
6 | 1.611 | 0.01715 | -0.185 | 93.892
6.5 | 1.66 | 0.01795 | -0.187 | 92.505
7 | 1.699 | 0.01889 | -0.188 | 89.972
7.5 | 1.727 | 0.01997 | -0.189 | 86.488
8 | 1.738 | 0.02106 | -0.191 | 82.533
8.5 | 1.722 | 0.02232 | -0.192 | 77.18
9 | 1.657 | 0.02401 | -0.193 | 69.017
9.5 | 1.428 | 0.02598 | -0.195 | 54.975
10 | 1.073 | 0.02883 | -0.196 | 37.22
10.5 | 1.106 | 0.0285 | -0.197 | 38.794
11 | 1.137 | 0.03064 | -0.198 | 37.128
11.5 | 1.168 | 0.03385 | -0.199 | 34.506
12 | 1.201 | 0.03303 | -0.2 | 36.357
12.5 | 1.231 | 0.03547 | -0.201 | 34.718
13 | 1.262 | 0.03902 | -0.202 | 32.333

## 136. Re 16M Mach 0.50 (2)
BIGFOIL.COM POLAR EXPORT
NACA66A720
NACA66A720 |  |  |  | Cl Max: | 1.5449 | at alpha= | 15 | deg
XFOIL ncrit=9 |  |  |  | L/D Max: | 251.579 | at alpha= | 2 | deg
Re: | 16000000 |  |  | Cd Min: | 0.18177 | at alpha= | 20 | deg
Mach: | 0.5 |  |  | Cl=0 at alpha= | -5.9179 | deg
|  |  |  | @ Cl=0.1, Cd= | 0.0063117
|  |  |  | @ Cl=0.4, Cd= | 0.0055761
|  |  |  | @ Cl=0.6, Cd= | 0.0052085
alpha (deg) | Cl | Cd | Cm | Cl/Cd
-10 | -0.4036 | 0.01145 | -0.2 | -35.2489
-9.5 | -0.3772 | 0.00997 | -0.1932 | -37.8335
-9 | -0.3345 | 0.00903 | -0.1884 | -37.0432
-8.5 | -0.2842 | 0.00839 | -0.1845 | -33.8737
-8 | -0.2479 | 0.00786 | -0.1782 | -31.5394
-7.5 | -0.1988 | 0.00749 | -0.1739 | -26.5421
-7 | -0.1387 | 0.00717 | -0.1718 | -19.3445
-6.5 | -0.0756 | 0.0069 | -0.1705 | -10.9565
-6 | -0.0107 | 0.00667 | -0.1698 | -1.6042
-5.5 | 0.0545 | 0.00645 | -0.1693 | 8.4496
-5 | 0.1203 | 0.00625 | -0.1692 | 19.248
-4.5 | 0.1875 | 0.00606 | -0.1696 | 30.9406
-4 | 0.2558 | 0.0059 | -0.1704 | 43.3559
-3.5 | 0.324 | 0.00574 | -0.1712 | 56.446
-3 | 0.3921 | 0.00559 | -0.1722 | 70.1431
-2.5 | 0.4603 | 0.00547 | -0.1734 | 84.1499
-2 | 0.528 | 0.00534 | -0.1745 | 98.8764
-1.5 | 0.5954 | 0.00523 | -0.1755 | 113.8432
-1 | 0.6597 | 0.00493 | -0.1762 | 133.8134
-0.5 | 0.7213 | 0.00462 | -0.1763 | 156.1255
0 | 0.7653 | 0.00415 | -0.173 | 184.4096
0.5 | 0.8203 | 0.00366 | -0.1721 | 224.1257
1 | 0.8855 | 0.00367 | -0.1726 | 241.2807
1.5 | 0.9477 | 0.00377 | -0.1725 | 251.3793
2 | 1.0038 | 0.00399 | -0.171 | 251.5789
2.5 | 1.0602 | 0.00424 | -0.1696 | 250.0472
3 | 1.1069 | 0.00465 | -0.1663 | 238.043
3.5 | 1.067 | 0.00669 | -0.1468 | 159.4918
4 | 1.0498 | 0.00868 | -0.1324 | 120.9447
4.5 | 1.0626 | 0.01027 | -0.1237 | 103.4664
5 | 1.0334 | 0.01337 | -0.1089 | 77.2924
5.5 | 1.0142 | 0.01662 | -0.0966 | 61.0229
6 | 1.0048 | 0.01982 | -0.0865 | 50.6963
6.5 | 1.0123 | 0.02257 | -0.0792 | 44.8516
7 | 1.0337 | 0.02485 | -0.074 | 41.5976
7.5 | 1.0538 | 0.02735 | -0.0688 | 38.5302
8 | 1.0617 | 0.03059 | -0.0626 | 34.7074
8.5 | 1.0779 | 0.03358 | -0.0575 | 32.0995
9 | 1.1192 | 0.03544 | -0.0552 | 31.5801
9.5 | 1.1625 | 0.03724 | -0.0531 | 31.2164
10 | 1.2015 | 0.03942 | -0.0506 | 30.4795
10.5 | 1.2461 | 0.04129 | -0.0486 | 30.1792
11 | 1.2836 | 0.04374 | -0.046 | 29.3461
11.5 | 1.3259 | 0.04595 | -0.0437 | 28.8553
12 | 1.3634 | 0.04859 | -0.0412 | 28.0593
12.5 | 1.4019 | 0.05125 | -0.0386 | 27.3541
13 | 1.4371 | 0.05434 | -0.036 | 26.4464
13.5 | 1.4749 | 0.05732 | -0.0335 | 25.731
14 | 1.5049 | 0.06107 | -0.0307 | 24.6422
14.5 | 1.531 | 0.06534 | -0.0279 | 23.4313
15 | 1.5449 | 0.07078 | -0.0251 | 21.8268
15.5 | 1.5405 | 0.07812 | -0.0227 | 19.7197
16 | 1.5228 | 0.08707 | -0.0213 | 17.4894
16.5 | 1.4949 | 0.09753 | -0.0215 | 15.3276
17 | 1.4649 | 0.10866 | -0.0232 | 13.4815
17.5 | 1.4348 | 0.12034 | -0.0263 | 11.9229
18 | 1.4066 | 0.13217 | -0.0307 | 10.6424
18.5 | 1.3793 | 0.1444 | -0.0364 | 9.5519
19 | 1.3535 | 0.15687 | -0.0433 | 8.6282
19.5 | 1.3298 | 0.16932 | -0.0509 | 7.8538
20 | 1.3095 | 0.18177 | -0.059 | 7.2042

## 137. Re 18M Mach 0.00 (1)
BIGFOIL.COM POLAR EXPORT
NACA66A720
NACA66A720 |  |  |  | Cl Max: | 1.902 | at alpha= | 13.5 | deg
JavaFoil+Calcfoil stall+Eppler ext transition |  |  |  | L/D Max: | 132.813 | at alpha= | 4 | deg
Re: | 18000000 |  |  | Cd Min: | 0.00529 | at alpha= | -3 | deg
Mach: | 0 |  |  | Cl=0 at alpha= | -5.7698 | deg
|  |  |  | @ Cl=0.1, Cd= | 0.0059606
|  |  |  | @ Cl=0.4, Cd= | 0.0059255
|  |  |  | @ Cl=0.6, Cd= | 0.0062683
alpha (deg) | Cl | Cd | Cm | Cl/Cd
-19.5 | -0.711 | 0.14268 | -0.052 | -4.983
-19 | -0.72 | 0.13592 | -0.053 | -5.298
-18.5 | -0.727 | 0.12877 | -0.055 | -5.65
-18 | -0.733 | 0.12195 | -0.056 | -6.01
-17.5 | -0.736 | 0.11571 | -0.058 | -6.361
-17 | -0.737 | 0.10871 | -0.06 | -6.782
-16.5 | -0.734 | 0.10393 | -0.061 | -7.066
-16 | -0.734 | 0.09331 | -0.065 | -7.864
-15.5 | -0.731 | 0.0831 | -0.07 | -8.799
-15 | -0.744 | 0.05875 | -0.081 | -12.665
-14.5 | -0.787 | 0.02421 | -0.096 | -32.523
-14 | -0.778 | 0.01872 | -0.1 | -41.547
-13.5 | -0.757 | 0.01637 | -0.102 | -46.264
-13 | -0.731 | 0.01461 | -0.104 | -50.064
-12.5 | -0.7 | 0.01341 | -0.106 | -52.19
-12 | -0.666 | 0.01221 | -0.108 | -54.566
-11.5 | -0.631 | 0.01069 | -0.111 | -59.049
-11 | -0.589 | 0.00982 | -0.113 | -59.984
-10.5 | -0.542 | 0.00938 | -0.114 | -57.823
-10 | -0.492 | 0.00878 | -0.116 | -56.069
-9.5 | -0.44 | 0.00832 | -0.118 | -52.851
-9 | -0.386 | 0.00734 | -0.12 | -52.588
-8.5 | -0.329 | 0.0071 | -0.122 | -46.344
-8 | -0.271 | 0.00693 | -0.124 | -39.09
-7.5 | -0.212 | 0.00616 | -0.126 | -34.388
-7 | -0.152 | 0.00652 | -0.128 | -23.341
-6.5 | -0.091 | 0.00633 | -0.129 | -14.333
-6 | -0.029 | 0.00616 | -0.131 | -4.667
-5.5 | 0.034 | 0.00603 | -0.132 | 5.584
-5 | 0.096 | 0.00597 | -0.134 | 16.156
-4.5 | 0.16 | 0.00582 | -0.135 | 27.394
-4 | 0.223 | 0.00578 | -0.137 | 38.586
-3.5 | 0.286 | 0.00566 | -0.138 | 50.611
-3 | 0.351 | 0.00529 | -0.14 | 66.48
-2.5 | 0.415 | 0.00612 | -0.14 | 67.791
-2 | 0.478 | 0.00645 | -0.142 | 74.121
-1.5 | 0.541 | 0.00613 | -0.143 | 88.339
-1 | 0.605 | 0.00628 | -0.144 | 96.225
-0.5 | 0.668 | 0.00645 | -0.145 | 103.601
0 | 0.722 | 0.00672 | -0.147 | 107.383
0.5 | 0.784 | 0.00697 | -0.148 | 112.467
1 | 0.845 | 0.00722 | -0.149 | 117.057
1.5 | 0.907 | 0.0074 | -0.151 | 122.496
2 | 0.968 | 0.0074 | -0.152 | 130.769
2.5 | 1.029 | 0.00784 | -0.153 | 131.239
3 | 1.09 | 0.00827 | -0.155 | 131.775
3.5 | 1.151 | 0.0087 | -0.156 | 132.287
4 | 1.212 | 0.00913 | -0.157 | 132.813
4.5 | 1.261 | 0.00955 | -0.158 | 132.051
5 | 1.317 | 0.01146 | -0.159 | 114.937
5.5 | 1.372 | 0.01189 | -0.161 | 115.449
6 | 1.426 | 0.01237 | -0.162 | 115.358
6.5 | 1.479 | 0.01286 | -0.163 | 115.084
7 | 1.529 | 0.01333 | -0.164 | 114.702
7.5 | 1.577 | 0.01388 | -0.165 | 113.595
8 | 1.622 | 0.0144 | -0.167 | 112.654
8.5 | 1.665 | 0.01496 | -0.168 | 111.334
9 | 1.705 | 0.01556 | -0.169 | 109.614
9.5 | 1.742 | 0.0162 | -0.17 | 107.528
10 | 1.776 | 0.01685 | -0.171 | 105.381
10.5 | 1.807 | 0.01753 | -0.172 | 103.049
11 | 1.833 | 0.01823 | -0.173 | 100.59
11.5 | 1.857 | 0.019 | -0.174 | 97.719
12 | 1.876 | 0.01975 | -0.175 | 95.005
12.5 | 1.892 | 0.02055 | -0.176 | 92.063
13 | 1.899 | 0.02142 | -0.177 | 88.669
13.5 | 1.902 | 0.02234 | -0.178 | 85.116
14 | 1.899 | 0.0232 | -0.179 | 81.866
14.5 | 1.892 | 0.02413 | -0.18 | 78.437
15 | 1.881 | 0.02523 | -0.181 | 74.566
15.5 | 1.866 | 0.02622 | -0.182 | 71.164
16 | 1.846 | 0.02723 | -0.182 | 67.797
16.5 | 1.823 | 0.02857 | -0.183 | 63.802
17 | 1.796 | 0.0299 | -0.184 | 60.076
17.5 | 1.767 | 0.03152 | -0.185 | 56.045
18 | 1.734 | 0.03293 | -0.185 | 52.677
18.5 | 1.7 | 0.03467 | -0.186 | 49.018

## 138. Re 18M Mach 0.00 (2)
BIGFOIL.COM POLAR EXPORT
NACA66A720
NACA66A720 |  |  |  | Cl Max: | 1.7721 | at alpha= | 20 | deg
XFOIL ncrit=9 |  |  |  | L/D Max: | 253.304 | at alpha= | 1.5 | deg
Re: | 18000000 |  |  | Cd Min: | 0.0615 | at alpha= | 20 | deg
Mach: | 0 |  |  | Cl=0 at alpha= | -5.8431 | deg
|  |  |  | @ Cl=0.1, Cd= | 0.0054965
|  |  |  | @ Cl=0.4, Cd= | 0.0049354
|  |  |  | @ Cl=0.6, Cd= | 0.0042761
alpha (deg) | Cl | Cd | Cm | Cl/Cd
-20 | -1.0938 | 0.02632 | -0.1668 | -41.5578
-19.5 | -1.0758 | 0.02432 | -0.1657 | -44.2352
-19 | -1.057 | 0.02246 | -0.1643 | -47.0614
-18.5 | -1.033 | 0.02099 | -0.1629 | -49.2139
-18 | -1.0111 | 0.01949 | -0.1611 | -51.8779
-17.5 | -0.9841 | 0.01829 | -0.1597 | -53.8054
-17 | -0.9578 | 0.01712 | -0.1579 | -55.9463
-16.5 | -0.9301 | 0.016 | -0.1561 | -58.1313
-14.5 | -0.8023 | 0.01246 | -0.1491 | -64.39
-14 | -0.7661 | 0.01179 | -0.1476 | -64.9788
-13.5 | -0.7307 | 0.01113 | -0.1458 | -65.6514
-13 | -0.6972 | 0.01045 | -0.1436 | -66.7177
-12.5 | -0.663 | 0.00986 | -0.1412 | -67.2414
-12 | -0.6354 | 0.00929 | -0.1372 | -68.3961
-11.5 | -0.6005 | 0.00887 | -0.1344 | -67.7001
-11 | -0.5673 | 0.00798 | -0.1315 | -71.0902
-10.5 | -0.5176 | 0.00766 | -0.1313 | -67.5718
-10 | -0.4661 | 0.00739 | -0.1315 | -63.0717
-9.5 | -0.4126 | 0.00716 | -0.1319 | -57.6257
-9 | -0.3583 | 0.00694 | -0.1325 | -51.6282
-8.5 | -0.3033 | 0.00671 | -0.1332 | -45.2012
-8 | -0.2476 | 0.00649 | -0.1341 | -38.151
-7.5 | -0.1908 | 0.0063 | -0.1351 | -30.2857
-7 | -0.1335 | 0.00613 | -0.1363 | -21.7781
-6.5 | -0.0759 | 0.00595 | -0.1375 | -12.7563
-6 | -0.0182 | 0.00578 | -0.1387 | -3.1488
-5.5 | 0.0398 | 0.00562 | -0.1399 | 7.0819
-4.5 | 0.1568 | 0.00538 | -0.1426 | 29.145
-4 | 0.2153 | 0.00526 | -0.144 | 40.9316
-3.5 | 0.2738 | 0.00516 | -0.1453 | 53.062
-3 | 0.3325 | 0.00508 | -0.1467 | 65.4528
-2.5 | 0.3921 | 0.00495 | -0.1483 | 79.2121
-2 | 0.4517 | 0.00484 | -0.1499 | 93.3264
-1.5 | 0.5097 | 0.00464 | -0.1512 | 109.8491
-1 | 0.5664 | 0.00441 | -0.1523 | 128.4354
-0.5 | 0.6241 | 0.00418 | -0.1537 | 149.3062
0 | 0.6825 | 0.00382 | -0.1553 | 178.6649
0.5 | 0.7399 | 0.00334 | -0.1568 | 221.5269
1 | 0.7964 | 0.0032 | -0.1579 | 248.875
1.5 | 0.8511 | 0.00336 | -0.1585 | 253.3036
2 | 0.8955 | 0.00369 | -0.1569 | 242.6829
2.5 | 0.9273 | 0.00417 | -0.1526 | 222.3741
3 | 0.9275 | 0.00482 | -0.1416 | 192.4274
3.5 | 0.8953 | 0.00649 | -0.125 | 137.9507
4 | 0.8988 | 0.00776 | -0.1161 | 115.8247
4.5 | 0.9123 | 0.00895 | -0.1093 | 101.933
5 | 0.9274 | 0.01022 | -0.103 | 90.7436
5.5 | 0.9469 | 0.01147 | -0.0978 | 82.5545
6 | 0.9661 | 0.01285 | -0.0927 | 75.1829
6.5 | 0.9889 | 0.01419 | -0.0884 | 69.6899
7.5 | 1.0289 | 0.01739 | -0.0794 | 59.1662
8 | 1.0558 | 0.0188 | -0.0762 | 56.1596
8.5 | 1.0887 | 0.02002 | -0.0741 | 54.3806
9 | 1.1266 | 0.02098 | -0.0727 | 53.6988
9.5 | 1.1618 | 0.02214 | -0.0711 | 52.4752
10 | 1.1974 | 0.02329 | -0.0696 | 51.4126
10.5 | 1.2354 | 0.02431 | -0.0684 | 50.8186
11 | 1.2684 | 0.02566 | -0.0668 | 49.431
11.5 | 1.3037 | 0.02689 | -0.0655 | 48.4827
12 | 1.3394 | 0.02812 | -0.0643 | 47.6316
12.5 | 1.3714 | 0.02963 | -0.0627 | 46.2842
13 | 1.4055 | 0.03097 | -0.0615 | 45.3826
13.5 | 1.4354 | 0.03267 | -0.0599 | 43.9363
14 | 1.4689 | 0.03412 | -0.0588 | 43.051
14.5 | 1.502 | 0.03561 | -0.0578 | 42.1792
15 | 1.5276 | 0.03767 | -0.0561 | 40.5522
15.5 | 1.5592 | 0.03931 | -0.055 | 39.6642
16 | 1.5846 | 0.04149 | -0.0535 | 38.1923
16.5 | 1.6142 | 0.04335 | -0.0525 | 37.2364
17 | 1.6404 | 0.04551 | -0.0513 | 36.0448
17.5 | 1.6644 | 0.04786 | -0.0501 | 34.7764
18 | 1.69 | 0.05014 | -0.0491 | 33.7056
18.5 | 1.7097 | 0.05299 | -0.0478 | 32.2646
19 | 1.7327 | 0.05556 | -0.0469 | 31.1861
19.5 | 1.7534 | 0.05839 | -0.046 | 30.0291
20 | 1.7721 | 0.0615 | -0.0451 | 28.8146

## 139. Re 18M Mach 0.10 (1)
BIGFOIL.COM POLAR EXPORT
NACA66A720
NACA66A720 |  |  |  | Cl Max: | 1.892 | at alpha= | 13 | deg
JavaFoil+Calcfoil stall+Eppler ext transition |  |  |  | L/D Max: | 132.483 | at alpha= | 4 | deg
Re: | 18000000 |  |  | Cd Min: | 0.00526 | at alpha= | -3 | deg
Mach: | 0.1 |  |  | Cl=0 at alpha= | -5.7698 | deg
|  |  |  | @ Cl=0.1, Cd= | 0.0059567
|  |  |  | @ Cl=0.4, Cd= | 0.0058989
|  |  |  | @ Cl=0.6, Cd= | 0.00633
alpha (deg) | Cl | Cd | Cm | Cl/Cd
-19 | -0.687 | 0.13858 | -0.052 | -4.954
-18.5 | -0.697 | 0.1319 | -0.054 | -5.285
-18 | -0.706 | 0.12484 | -0.055 | -5.653
-17.5 | -0.711 | 0.12005 | -0.056 | -5.921
-17 | -0.716 | 0.11154 | -0.058 | -6.417
-16.5 | -0.717 | 0.10488 | -0.061 | -6.838
-16 | -0.716 | 0.09739 | -0.063 | -7.356
-15.5 | -0.713 | 0.08935 | -0.067 | -7.984
-15 | -0.711 | 0.07855 | -0.072 | -9.046
-14.5 | -0.738 | 0.04469 | -0.088 | -16.514
-14 | -0.764 | 0.02156 | -0.099 | -35.453
-13.5 | -0.751 | 0.01714 | -0.102 | -43.796
-13 | -0.727 | 0.01517 | -0.104 | -47.924
-12.5 | -0.698 | 0.01372 | -0.106 | -50.87
-12 | -0.664 | 0.01265 | -0.108 | -52.486
-11.5 | -0.63 | 0.01098 | -0.111 | -57.371
-11 | -0.59 | 0.00996 | -0.113 | -59.187
-10.5 | -0.543 | 0.00952 | -0.115 | -57.033
-10 | -0.493 | 0.00892 | -0.117 | -55.268
-9.5 | -0.441 | 0.00843 | -0.119 | -52.292
-9 | -0.386 | 0.00797 | -0.121 | -48.476
-8.5 | -0.33 | 0.00715 | -0.123 | -46.187
-8 | -0.272 | 0.00696 | -0.124 | -39.084
-7.5 | -0.213 | 0.00621 | -0.126 | -34.205
-7 | -0.153 | 0.00649 | -0.128 | -23.533
-6.5 | -0.091 | 0.00641 | -0.13 | -14.219
-6 | -0.029 | 0.00626 | -0.131 | -4.614
-5.5 | 0.034 | 0.00607 | -0.133 | 5.572
-5 | 0.097 | 0.00596 | -0.134 | 16.272
-4.5 | 0.16 | 0.00589 | -0.136 | 27.238
-4 | 0.224 | 0.00576 | -0.137 | 38.863
-3.5 | 0.288 | 0.00572 | -0.139 | 50.296
-3 | 0.353 | 0.00526 | -0.14 | 67.209
-2.5 | 0.417 | 0.00613 | -0.141 | 67.952
-2 | 0.481 | 0.00649 | -0.142 | 74.065
-1.5 | 0.544 | 0.00661 | -0.144 | 82.264
-1 | 0.608 | 0.00629 | -0.145 | 96.617
-0.5 | 0.671 | 0.00645 | -0.146 | 104.078
0 | 0.725 | 0.00678 | -0.147 | 107.033
0.5 | 0.787 | 0.00702 | -0.149 | 112.153
1 | 0.849 | 0.00727 | -0.15 | 116.809
1.5 | 0.911 | 0.00745 | -0.151 | 122.338
2 | 0.973 | 0.00746 | -0.153 | 130.286
2.5 | 1.034 | 0.00788 | -0.154 | 131.253
3 | 1.095 | 0.00834 | -0.155 | 131.316
3.5 | 1.157 | 0.00876 | -0.157 | 131.991
4 | 1.218 | 0.00919 | -0.158 | 132.483
4.5 | 1.267 | 0.00963 | -0.159 | 131.638
5 | 1.323 | 0.01155 | -0.16 | 114.534
5.5 | 1.378 | 0.01199 | -0.161 | 114.918
6 | 1.433 | 0.01248 | -0.163 | 114.782
6.5 | 1.486 | 0.01297 | -0.164 | 114.538
7 | 1.536 | 0.01348 | -0.165 | 113.933
7.5 | 1.583 | 0.01402 | -0.166 | 112.887
8 | 1.628 | 0.01456 | -0.167 | 111.878
8.5 | 1.671 | 0.01515 | -0.168 | 110.269
9 | 1.71 | 0.01575 | -0.169 | 108.576
9.5 | 1.747 | 0.0164 | -0.171 | 106.51
10 | 1.78 | 0.01703 | -0.172 | 104.503
10.5 | 1.809 | 0.01774 | -0.173 | 101.986
11 | 1.835 | 0.01851 | -0.174 | 99.141
11.5 | 1.857 | 0.0193 | -0.175 | 96.227
12 | 1.874 | 0.02 | -0.176 | 93.697
12.5 | 1.888 | 0.0209 | -0.177 | 90.316
13 | 1.892 | 0.02174 | -0.178 | 87.046
13.5 | 1.891 | 0.0227 | -0.179 | 83.332
14 | 1.886 | 0.02368 | -0.18 | 79.647
14.5 | 1.875 | 0.02462 | -0.181 | 76.176
15 | 1.86 | 0.0259 | -0.182 | 71.812
15.5 | 1.84 | 0.02677 | -0.182 | 68.744
16 | 1.816 | 0.02786 | -0.183 | 65.182
16.5 | 1.788 | 0.02929 | -0.184 | 61.034
17 | 1.756 | 0.03081 | -0.185 | 56.98
17.5 | 1.721 | 0.0324 | -0.185 | 53.106
18 | 1.683 | 0.034 | -0.186 | 49.492

## 140. Re 18M Mach 0.10 (2)
BIGFOIL.COM POLAR EXPORT
NACA66A720
NACA66A720 |  |  |  | Cl Max: | 1.7737 | at alpha= | 20 | deg
XFOIL ncrit=9 |  |  |  | L/D Max: | 254.821 | at alpha= | 1.5 | deg
Re: | 18000000 |  |  | Cd Min: | 0.06332 | at alpha= | 20 | deg
Mach: | 0.1 |  |  | Cl=0 at alpha= | -5.8448 | deg
|  |  |  | @ Cl=0.1, Cd= | 0.0055081
|  |  |  | @ Cl=0.4, Cd= | 0.0049501
|  |  |  | @ Cl=0.6, Cd= | 0.0043008
alpha (deg) | Cl | Cd | Cm | Cl/Cd
-20 | -1.0836 | 0.02797 | -0.1711 | -38.7415
-19.5 | -1.0671 | 0.02572 | -0.17 | -41.4891
-19 | -1.0497 | 0.02365 | -0.1685 | -44.3848
-18.5 | -1.0283 | 0.02194 | -0.167 | -46.8687
-18 | -1.0084 | 0.02026 | -0.1651 | -49.773
-17.5 | -0.9822 | 0.01895 | -0.1634 | -51.8311
-17 | -0.9554 | 0.01774 | -0.1616 | -53.8557
-16.5 | -0.9277 | 0.01654 | -0.1597 | -56.0883
-16 | -0.898 | 0.01551 | -0.1578 | -57.8981
-15.5 | -0.8666 | 0.01457 | -0.156 | -59.4784
-14.5 | -0.8014 | 0.01278 | -0.1522 | -62.7074
-14 | -0.7652 | 0.01207 | -0.1505 | -63.3969
-13.5 | -0.7298 | 0.01137 | -0.1487 | -64.1865
-13 | -0.6953 | 0.01067 | -0.1465 | -65.164
-12.5 | -0.6598 | 0.01006 | -0.1442 | -65.5865
-12 | -0.6293 | 0.00942 | -0.1409 | -66.8047
-11.5 | -0.5997 | 0.00903 | -0.1368 | -66.412
-11 | -0.5695 | 0.00806 | -0.1333 | -70.6576
-10.5 | -0.5196 | 0.00774 | -0.133 | -67.1318
-10 | -0.4685 | 0.00744 | -0.1329 | -62.9704
-9.5 | -0.4148 | 0.0072 | -0.1332 | -57.6111
-9 | -0.3602 | 0.00699 | -0.1338 | -51.5308
-8.5 | -0.3048 | 0.00675 | -0.1344 | -45.1556
-8 | -0.2489 | 0.00652 | -0.1352 | -38.1748
-7.5 | -0.1918 | 0.00632 | -0.1362 | -30.3481
-7 | -0.1341 | 0.00615 | -0.1373 | -21.8049
-6.5 | -0.0761 | 0.00598 | -0.1384 | -12.7258
-6 | -0.0181 | 0.0058 | -0.1396 | -3.1207
-5.5 | 0.0402 | 0.00564 | -0.1408 | 7.1277
-5 | 0.099 | 0.00551 | -0.1421 | 17.9673
-4.5 | 0.1579 | 0.0054 | -0.1435 | 29.2407
-4 | 0.2167 | 0.00528 | -0.1448 | 41.0417
-3.5 | 0.2756 | 0.00517 | -0.1462 | 53.3075
-3 | 0.3347 | 0.00509 | -0.1476 | 65.7564
-2.5 | 0.3946 | 0.00496 | -0.1492 | 79.5565
-2 | 0.4545 | 0.00485 | -0.1508 | 93.7113
-1.5 | 0.5129 | 0.00465 | -0.1521 | 110.3011
-1 | 0.57 | 0.00442 | -0.1532 | 128.9593
-0.5 | 0.6279 | 0.00419 | -0.1546 | 149.8568
0 | 0.6866 | 0.00383 | -0.1562 | 179.2689
0.5 | 0.7445 | 0.00333 | -0.1578 | 223.5736
1 | 0.8011 | 0.00321 | -0.1588 | 249.5639
1.5 | 0.8562 | 0.00336 | -0.1594 | 254.8214
2 | 0.9019 | 0.00366 | -0.158 | 246.4208
2.5 | 0.9296 | 0.00416 | -0.1527 | 223.4615
3 | 0.9321 | 0.00481 | -0.1422 | 193.7838
3.5 | 0.9006 | 0.00648 | -0.1257 | 138.9815
4 | 0.9013 | 0.00783 | -0.1162 | 115.1086
4.5 | 0.9159 | 0.00901 | -0.1095 | 101.6537
5 | 0.9305 | 0.01031 | -0.1032 | 90.2522
5.5 | 0.9471 | 0.01168 | -0.0974 | 81.0873
6 | 0.9674 | 0.01305 | -0.0924 | 74.1303
6.5 | 0.9904 | 0.01439 | -0.0881 | 68.8256
7 | 1.0099 | 0.016 | -0.0834 | 63.1187
7.5 | 1.0294 | 0.0177 | -0.079 | 58.1582
8 | 1.0537 | 0.01928 | -0.0754 | 54.6525
8.5 | 1.0889 | 0.0204 | -0.0735 | 53.3775
9 | 1.1274 | 0.02137 | -0.0721 | 52.7562
9.5 | 1.161 | 0.02265 | -0.0703 | 51.2583
10 | 1.1987 | 0.02372 | -0.0689 | 50.5354
10.5 | 1.2339 | 0.02495 | -0.0674 | 49.4549
11 | 1.2696 | 0.02618 | -0.066 | 48.495
11.5 | 1.3057 | 0.02739 | -0.0647 | 47.6707
12 | 1.3382 | 0.0289 | -0.0631 | 46.3045
12.5 | 1.3735 | 0.03021 | -0.0619 | 45.4651
13 | 1.4056 | 0.03175 | -0.0604 | 44.2709
13.5 | 1.4375 | 0.03336 | -0.059 | 43.0905
14 | 1.472 | 0.03479 | -0.0579 | 42.311
14.5 | 1.5003 | 0.03672 | -0.0563 | 40.8578
15 | 1.5306 | 0.03846 | -0.0549 | 39.7972
15.5 | 1.559 | 0.04044 | -0.0535 | 38.5509
16 | 1.5877 | 0.04242 | -0.0523 | 37.4281
16.5 | 1.6178 | 0.0443 | -0.0512 | 36.5192
17 | 1.6415 | 0.04675 | -0.0498 | 35.1123
17.5 | 1.6678 | 0.049 | -0.0486 | 34.0367
18 | 1.6887 | 0.05179 | -0.0473 | 32.6067
18.5 | 1.7136 | 0.05426 | -0.0463 | 31.5813
19 | 1.7328 | 0.0573 | -0.0451 | 30.2408
19.5 | 1.7572 | 0.05988 | -0.0444 | 29.3454
20 | 1.7737 | 0.06332 | -0.0435 | 28.0117

## 141. Re 18M Mach 0.25 (1)
BIGFOIL.COM POLAR EXPORT
NACA66A720
NACA66A720 |  |  |  | Cl Max: | 1.845 | at alpha= | 12 | deg
JavaFoil+Calcfoil stall+Eppler ext transition |  |  |  | L/D Max: | 129.655 | at alpha= | 3.5 | deg
Re: | 18000000 |  |  | Cd Min: | 0.00523 | at alpha= | -3.5 | deg
Mach: | 0.25 |  |  | Cl=0 at alpha= | -5.7692 | deg
|  |  |  | @ Cl=0.1, Cd= | 0.0061277
|  |  |  | @ Cl=0.4, Cd= | 0.0055517
|  |  |  | @ Cl=0.6, Cd= | 0.0065308
alpha (deg) | Cl | Cd | Cm | Cl/Cd
-17.5 | -0.506 | 0.13302 | -0.051 | -3.802
-17 | -0.537 | 0.12561 | -0.052 | -4.276
-16.5 | -0.565 | 0.11674 | -0.055 | -4.837
-16 | -0.587 | 0.10981 | -0.056 | -5.341
-15.5 | -0.602 | 0.10448 | -0.057 | -5.767
-15 | -0.614 | 0.098 | -0.06 | -6.265
-14.5 | -0.62 | 0.09146 | -0.063 | -6.774
-14 | -0.62 | 0.08467 | -0.066 | -7.32
-13.5 | -0.616 | 0.0769 | -0.07 | -8.007
-13 | -0.613 | 0.0637 | -0.079 | -9.623
-12.5 | -0.668 | 0.01858 | -0.107 | -35.977
-12 | -0.65 | 0.0146 | -0.11 | -44.522
-11.5 | -0.62 | 0.01295 | -0.112 | -47.893
-11 | -0.582 | 0.01215 | -0.114 | -47.937
-10.5 | -0.546 | 0.01027 | -0.117 | -53.155
-10 | -0.497 | 0.00962 | -0.119 | -51.651
-9.5 | -0.446 | 0.00895 | -0.121 | -49.774
-9 | -0.392 | 0.00842 | -0.123 | -46.517
-8.5 | -0.336 | 0.00743 | -0.126 | -45.209
-8 | -0.277 | 0.00722 | -0.127 | -38.369
-7.5 | -0.217 | 0.00697 | -0.129 | -31.116
-7 | -0.155 | 0.00671 | -0.131 | -23.156
-6.5 | -0.093 | 0.00602 | -0.133 | -15.43
-6 | -0.03 | 0.00638 | -0.135 | -4.638
-5.5 | 0.035 | 0.0063 | -0.137 | 5.511
-5 | 0.099 | 0.00613 | -0.138 | 16.227
-4.5 | 0.165 | 0.00598 | -0.14 | 27.509
-4 | 0.23 | 0.00562 | -0.141 | 40.952
-3.5 | 0.296 | 0.00523 | -0.142 | 56.512
-3 | 0.363 | 0.00562 | -0.144 | 64.607
-2.5 | 0.428 | 0.0055 | -0.145 | 77.877
-2 | 0.494 | 0.00652 | -0.146 | 75.766
-1.5 | 0.559 | 0.00672 | -0.147 | 83.27
-1 | 0.624 | 0.00642 | -0.149 | 97.341
-0.5 | 0.69 | 0.00654 | -0.15 | 105.407
0 | 0.745 | 0.00692 | -0.151 | 107.634
0.5 | 0.808 | 0.00719 | -0.153 | 112.332
1 | 0.872 | 0.00746 | -0.154 | 116.827
1.5 | 0.935 | 0.00768 | -0.155 | 121.795
2 | 0.998 | 0.00773 | -0.157 | 129.092
2.5 | 1.062 | 0.0082 | -0.158 | 129.52
3 | 1.124 | 0.00868 | -0.159 | 129.481
3.5 | 1.187 | 0.00916 | -0.161 | 129.655
4 | 1.25 | 0.00966 | -0.162 | 129.371
4.5 | 1.299 | 0.01006 | -0.163 | 129.187
5 | 1.356 | 0.01212 | -0.164 | 111.91
5.5 | 1.412 | 0.01261 | -0.166 | 112.023
6 | 1.467 | 0.01316 | -0.167 | 111.494
6.5 | 1.52 | 0.01371 | -0.168 | 110.936
7 | 1.57 | 0.01426 | -0.169 | 110.06
7.5 | 1.616 | 0.01491 | -0.17 | 108.404
8 | 1.66 | 0.0155 | -0.172 | 107.096
8.5 | 1.7 | 0.01612 | -0.173 | 105.459
9 | 1.736 | 0.01676 | -0.174 | 103.553
9.5 | 1.768 | 0.01751 | -0.175 | 100.968
10 | 1.794 | 0.0183 | -0.176 | 98.063
10.5 | 1.816 | 0.01913 | -0.177 | 94.909
11 | 1.832 | 0.02003 | -0.178 | 91.473
11.5 | 1.842 | 0.02086 | -0.179 | 88.302
12 | 1.845 | 0.02188 | -0.181 | 84.35
12.5 | 1.842 | 0.02281 | -0.182 | 80.779
13 | 1.826 | 0.02395 | -0.183 | 76.226
13.5 | 1.8 | 0.02497 | -0.183 | 72.096
14 | 1.766 | 0.02628 | -0.184 | 67.221
14.5 | 1.724 | 0.02754 | -0.185 | 62.61
15 | 1.674 | 0.029 | -0.186 | 57.738
15.5 | 1.616 | 0.03054 | -0.187 | 52.92
16 | 1.551 | 0.03225 | -0.188 | 48.087
16.5 | 1.478 | 0.0344 | -0.188 | 42.963
17 | 1.4 | 0.03647 | -0.189 | 38.377

## 142. Re 18M Mach 0.25 (2)
BIGFOIL.COM POLAR EXPORT
NACA66A720
NACA66A720 |  |  |  | Cl Max: | 1.7707 | at alpha= | 20 | deg
XFOIL ncrit=9 |  |  |  | L/D Max: | 267.946 | at alpha= | 1.5 | deg
Re: | 18000000 |  |  | Cd Min: | 0.07494 | at alpha= | 20 | deg
Mach: | 0.25 |  |  | Cl=0 at alpha= | -5.8539 | deg
|  |  |  | @ Cl=0.1, Cd= | 0.0056067
|  |  |  | @ Cl=0.4, Cd= | 0.0050363
|  |  |  | @ Cl=0.6, Cd= | 0.0044372
alpha (deg) | Cl | Cd | Cm | Cl/Cd
-20 | -0.9628 | 0.04364 | -0.1894 | -22.0623
-19.5 | -0.9745 | 0.0378 | -0.1905 | -25.7804
-19 | -0.9774 | 0.03317 | -0.1904 | -29.4664
-18.5 | -0.9717 | 0.02964 | -0.1892 | -32.7834
-18 | -0.9643 | 0.02646 | -0.1874 | -36.4437
-17.5 | -0.9503 | 0.02398 | -0.1851 | -39.6289
-17 | -0.9314 | 0.02185 | -0.1827 | -42.627
-16.5 | -0.9114 | 0.01996 | -0.1799 | -45.6613
-16 | -0.8868 | 0.01841 | -0.1772 | -48.1695
-15.5 | -0.8581 | 0.01707 | -0.1745 | -50.2695
-15 | -0.8278 | 0.01581 | -0.1719 | -52.3593
-14.5 | -0.7956 | 0.01468 | -0.1692 | -54.1962
-14 | -0.7607 | 0.01373 | -0.1667 | -55.4042
-13.5 | -0.725 | 0.01282 | -0.1642 | -56.5523
-13 | -0.6893 | 0.01193 | -0.1616 | -57.7787
-12.5 | -0.651 | 0.01115 | -0.1592 | -58.3857
-12 | -0.6142 | 0.01037 | -0.1565 | -59.2285
-11.5 | -0.5765 | 0.00971 | -0.1538 | -59.3718
-11 | -0.5431 | 0.0091 | -0.15 | -59.6813
-10.5 | -0.53 | 0.00812 | -0.1425 | -65.2709
-10 | -0.4782 | 0.00781 | -0.1417 | -61.2292
-9.5 | -0.4261 | 0.00745 | -0.1409 | -57.1946
-9 | -0.37 | 0.00719 | -0.1409 | -51.4604
-8.5 | -0.3126 | 0.00695 | -0.1412 | -44.9784
-8 | -0.2551 | 0.00669 | -0.1415 | -38.1315
-7.5 | -0.1968 | 0.00646 | -0.1421 | -30.4644
-7 | -0.1373 | 0.00626 | -0.1429 | -21.9329
-6.5 | -0.0774 | 0.00609 | -0.1438 | -12.7094
-6 | -0.0175 | 0.00591 | -0.1448 | -2.9611
-5.5 | 0.0424 | 0.00574 | -0.1459 | 7.3868
-5 | 0.1029 | 0.0056 | -0.147 | 18.375
-4.5 | 0.1637 | 0.00548 | -0.1483 | 29.8723
-4 | 0.2244 | 0.00536 | -0.1496 | 41.8657
-3.5 | 0.2852 | 0.00525 | -0.1509 | 54.3238
-3 | 0.3465 | 0.00514 | -0.1524 | 67.4125
-2.5 | 0.4084 | 0.00502 | -0.154 | 81.3546
-2 | 0.4703 | 0.0049 | -0.1556 | 95.9796
-1.5 | 0.5309 | 0.00472 | -0.157 | 112.4788
-1 | 0.5895 | 0.00448 | -0.1581 | 131.5848
-0.5 | 0.6484 | 0.00424 | -0.1593 | 152.9245
0 | 0.7089 | 0.00385 | -0.1609 | 184.1299
0.5 | 0.7691 | 0.00334 | -0.1627 | 230.2695
1 | 0.8273 | 0.00324 | -0.1636 | 255.3395
1.5 | 0.8869 | 0.00331 | -0.1647 | 267.9456
2 | 0.9361 | 0.00355 | -0.1636 | 263.6901
2.5 | 0.9581 | 0.00397 | -0.1567 | 241.335
3 | 0.9601 | 0.00475 | -0.1458 | 202.1263
3.5 | 0.9217 | 0.00663 | -0.1278 | 139.0196
4 | 0.9259 | 0.00797 | -0.1187 | 116.1731
4.5 | 0.932 | 0.00944 | -0.1103 | 98.7288
5 | 0.9385 | 0.0111 | -0.1023 | 84.5495
5.5 | 0.953 | 0.0127 | -0.096 | 75.0394
6.5 | 0.9916 | 0.01592 | -0.0857 | 62.2864
7 | 1.0118 | 0.01764 | -0.081 | 57.3583
7.5 | 1.031 | 0.01953 | -0.0763 | 52.7906
8 | 1.05 | 0.02153 | -0.0718 | 48.7692
8.5 | 1.0876 | 0.0227 | -0.07 | 47.9119
9 | 1.1237 | 0.02402 | -0.0681 | 46.7818
9.5 | 1.1618 | 0.02524 | -0.0665 | 46.0301
10 | 1.2009 | 0.02641 | -0.065 | 45.4714
10.5 | 1.2359 | 0.0279 | -0.0632 | 44.2975
11 | 1.2739 | 0.02921 | -0.0617 | 43.6118
11.5 | 1.3079 | 0.03082 | -0.0599 | 42.4367
12 | 1.3446 | 0.03227 | -0.0584 | 41.6672
12.5 | 1.3809 | 0.03379 | -0.0569 | 40.8671
13 | 1.4115 | 0.03576 | -0.055 | 39.4715
13.5 | 1.4478 | 0.03735 | -0.0536 | 38.7631
14 | 1.4779 | 0.03942 | -0.0517 | 37.4911
14.5 | 1.5098 | 0.0414 | -0.0501 | 36.4686
15 | 1.5407 | 0.04351 | -0.0485 | 35.4103
15.5 | 1.5699 | 0.04581 | -0.0469 | 34.2698
16 | 1.6016 | 0.04792 | -0.0455 | 33.4224
16.5 | 1.6238 | 0.05091 | -0.0436 | 31.8955
17 | 1.6528 | 0.05339 | -0.0422 | 30.9571
17.5 | 1.6738 | 0.05661 | -0.0405 | 29.5672
18 | 1.6963 | 0.0598 | -0.0392 | 28.3662
18.5 | 1.7212 | 0.06284 | -0.038 | 27.3902
19 | 1.7397 | 0.06661 | -0.0368 | 26.1177
19.5 | 1.7569 | 0.07054 | -0.0358 | 24.9064
20 | 1.7707 | 0.07494 | -0.0349 | 23.6282

## 143. Re 18M Mach 0.50 (1)
BIGFOIL.COM POLAR EXPORT
NACA66A720
NACA66A720 |  |  |  | Cl Max: | 1.739 | at alpha= | 8 | deg
JavaFoil+Calcfoil stall+Eppler ext transition |  |  |  | L/D Max: | 122.041 | at alpha= | 2 | deg
Re: | 18000000 |  |  | Cd Min: | 0.00579 | at alpha= | -3 | deg
Mach: | 0.5 |  |  | Cl=0 at alpha= | -5.7714 | deg
|  |  |  | @ Cl=0.1, Cd= | 0.0066942
|  |  |  | @ Cl=0.4, Cd= | 0.00581
|  |  |  | @ Cl=0.6, Cd= | 0.0070748
alpha (deg) | Cl | Cd | Cm | Cl/Cd
-20 | -0.823 | 0.17601 | -0.06 | -4.675
-19.5 | -0.796 | 0.16208 | -0.062 | -4.909
-19 | -0.766 | 0.15946 | -0.062 | -4.805
-18.5 | -0.736 | 0.15503 | -0.061 | -4.75
-18 | -0.707 | 0.14819 | -0.061 | -4.771
-17.5 | -0.678 | 0.13914 | -0.062 | -4.875
-17 | -0.65 | 0.13003 | -0.063 | -4.998
-16.5 | -0.624 | 0.1147 | -0.068 | -5.443
-16 | -0.595 | 0.1086 | -0.068 | -5.48
-15.5 | -0.569 | 0.09829 | -0.073 | -5.789
-15 | -0.544 | 0.08729 | -0.079 | -6.238
-14.5 | -0.569 | 0.03346 | -0.108 | -17.021
-14 | -0.553 | 0.02244 | -0.114 | -24.626
-13.5 | -0.524 | 0.01881 | -0.117 | -27.865
-13 | -0.418 | 0.09125 | -0.064 | -4.579
-12.5 | -0.389 | 0.08346 | -0.065 | -4.662
-12 | -0.361 | 0.0751 | -0.069 | -4.808
-11.5 | -0.336 | 0.06481 | -0.081 | -5.185
-11 | -0.303 | 0.07237 | -0.067 | -4.18
-10.5 | -0.274 | 0.06709 | -0.069 | -4.08
-10 | -0.244 | 0.07597 | -0.063 | -3.213
-9.5 | -0.342 | 0.06017 | -0.07 | -5.692
-9 | -0.326 | 0.05115 | -0.084 | -6.371
-8.5 | -0.336 | 0.01241 | -0.134 | -27.065
-8 | -0.289 | 0.00915 | -0.139 | -31.619
-7.5 | -0.23 | 0.00788 | -0.142 | -29.218
-7 | -0.167 | 0.00779 | -0.144 | -21.433
-6.5 | -0.101 | 0.00747 | -0.146 | -13.468
-6 | -0.032 | 0.00714 | -0.148 | -4.507
-5.5 | 0.038 | 0.00693 | -0.15 | 5.469
-5 | 0.109 | 0.00666 | -0.151 | 16.411
-4.5 | 0.181 | 0.00649 | -0.153 | 27.946
-4 | 0.254 | 0.00631 | -0.155 | 40.314
-3.5 | 0.328 | 0.00617 | -0.157 | 53.105
-3 | 0.404 | 0.00579 | -0.159 | 69.835
-2.5 | 0.479 | 0.00593 | -0.161 | 80.715
-2 | 0.552 | 0.0067 | -0.163 | 82.39
-1.5 | 0.625 | 0.00727 | -0.164 | 85.974
-1 | 0.698 | 0.00693 | -0.165 | 100.783
-0.5 | 0.771 | 0.00719 | -0.167 | 107.282
0 | 0.829 | 0.00771 | -0.168 | 107.457
0.5 | 0.9 | 0.00804 | -0.17 | 111.913
1 | 0.97 | 0.00854 | -0.171 | 113.568
1.5 | 1.04 | 0.00893 | -0.173 | 116.479
2 | 1.111 | 0.0091 | -0.174 | 122.041
2.5 | 1.181 | 0.0097 | -0.176 | 121.664
3 | 1.25 | 0.01047 | -0.177 | 119.353
3.5 | 1.32 | 0.01113 | -0.178 | 118.533
4 | 1.389 | 0.01186 | -0.18 | 117.106
4.5 | 1.438 | 0.01248 | -0.181 | 115.163
5 | 1.498 | 0.01517 | -0.183 | 98.784
5.5 | 1.556 | 0.016 | -0.184 | 97.258
6 | 1.611 | 0.01678 | -0.185 | 95.997
6.5 | 1.661 | 0.01757 | -0.187 | 94.516
7 | 1.7 | 0.01858 | -0.188 | 91.513
7.5 | 1.728 | 0.01958 | -0.19 | 88.226
8 | 1.739 | 0.02069 | -0.191 | 84.065
8.5 | 1.723 | 0.02197 | -0.192 | 78.45
9 | 1.658 | 0.0235 | -0.193 | 70.528
9.5 | 1.428 | 0.02534 | -0.195 | 56.369
10 | 1.073 | 0.02838 | -0.196 | 37.828
10.5 | 1.106 | 0.02795 | -0.197 | 39.579
11 | 1.138 | 0.03002 | -0.198 | 37.902
11.5 | 1.168 | 0.03305 | -0.199 | 35.359
12 | 1.201 | 0.03231 | -0.2 | 37.179
12.5 | 1.232 | 0.03491 | -0.201 | 35.296
13 | 1.262 | 0.03801 | -0.202 | 33.201

## 144. Re 18M Mach 0.50 (2)
BIGFOIL.COM POLAR EXPORT
NACA66A720
NACA66A720 |  |  |  | Cl Max: | 1.5577 | at alpha= | 15 | deg
XFOIL ncrit=9 |  |  |  | L/D Max: | 261.284 | at alpha= | 1.5 | deg
Re: | 18000000 |  |  | Cd Min: | 0.18079 | at alpha= | 20 | deg
Mach: | 0.5 |  |  | Cl=0 at alpha= | -5.9062 | deg
|  |  |  | @ Cl=0.1, Cd= | 0.0061697
|  |  |  | @ Cl=0.4, Cd= | 0.0054427
|  |  |  | @ Cl=0.6, Cd= | 0.0051018
alpha (deg) | Cl | Cd | Cm | Cl/Cd
-15.5 | -0.1874 | 0.08337 | -0.2073 | -2.2478
-15 | -0.2105 | 0.07336 | -0.2133 | -2.8694
-14.5 | -0.2348 | 0.06292 | -0.2198 | -3.7317
-14 | -0.2519 | 0.05313 | -0.2264 | -4.7412
-13.5 | -0.2681 | 0.04448 | -0.2318 | -6.0274
-13 | -0.2931 | 0.03676 | -0.2347 | -7.9733
-12.5 | -0.3271 | 0.03011 | -0.2341 | -10.8635
-12 | -0.3609 | 0.02472 | -0.2302 | -14.5995
-11.5 | -0.3886 | 0.02027 | -0.224 | -19.1712
-11 | -0.4094 | 0.01646 | -0.2162 | -24.8724
-10.5 | -0.4219 | 0.01323 | -0.2075 | -31.8896
-10 | -0.4094 | 0.01118 | -0.1996 | -36.619
-9.5 | -0.3737 | 0.00995 | -0.1938 | -37.5578
-9 | -0.3435 | 0.00871 | -0.1874 | -39.4374
-8.5 | -0.2936 | 0.00811 | -0.1833 | -36.2022
-8 | -0.2597 | 0.00769 | -0.1764 | -33.7711
-7.5 | -0.2031 | 0.00732 | -0.1734 | -27.7459
-7 | -0.1422 | 0.00701 | -0.1714 | -20.2853
-6.5 | -0.0781 | 0.00675 | -0.1702 | -11.5704
-6 | -0.0125 | 0.00652 | -0.1696 | -1.9172
-5.5 | 0.0541 | 0.00632 | -0.1694 | 8.5601
-5 | 0.1213 | 0.0061 | -0.1695 | 19.8852
-4.5 | 0.1894 | 0.0059 | -0.1701 | 32.1017
-4 | 0.2583 | 0.00574 | -0.1709 | 45
-3.5 | 0.3271 | 0.0056 | -0.172 | 58.4107
-3 | 0.3958 | 0.00545 | -0.1731 | 72.6239
-2.5 | 0.4646 | 0.00533 | -0.1743 | 87.167
-2 | 0.5331 | 0.00521 | -0.1756 | 102.3225
-1.5 | 0.6011 | 0.0051 | -0.1768 | 117.8627
-1 | 0.6656 | 0.00485 | -0.1774 | 137.2371
-0.5 | 0.7264 | 0.00459 | -0.1774 | 158.2571
0 | 0.7777 | 0.00417 | -0.1755 | 186.4988
0.5 | 0.837 | 0.00365 | -0.1754 | 229.3151
1 | 0.8984 | 0.00352 | -0.1753 | 255.2273
1.5 | 0.9563 | 0.00366 | -0.1742 | 261.2842
2 | 1.009 | 0.0039 | -0.1721 | 258.7179
2.5 | 1.067 | 0.00411 | -0.171 | 259.6107
3 | 1.0972 | 0.00478 | -0.1644 | 229.5397
3.5 | 1.0395 | 0.00722 | -0.1418 | 143.9751
4 | 1.0293 | 0.00916 | -0.1288 | 112.369
4.5 | 1.0433 | 0.01078 | -0.1205 | 96.7811
5 | 1.0144 | 0.01397 | -0.1059 | 72.6127
5.5 | 0.9962 | 0.01722 | -0.0939 | 57.8513
6 | 0.9993 | 0.01998 | -0.0857 | 50.015
6.5 | 1.0069 | 0.02272 | -0.0784 | 44.3178
7.5 | 1.0489 | 0.02749 | -0.0682 | 38.1557
8 | 1.0618 | 0.0305 | -0.0625 | 34.8131
8.5 | 1.0861 | 0.03306 | -0.0582 | 32.8524
9 | 1.1255 | 0.03504 | -0.0557 | 32.1204
9.5 | 1.1694 | 0.03679 | -0.0537 | 31.7858
10 | 1.2093 | 0.03891 | -0.0512 | 31.0794
10.5 | 1.2537 | 0.04079 | -0.0492 | 30.7355
11 | 1.2921 | 0.04315 | -0.0466 | 29.9444
11.5 | 1.3342 | 0.04538 | -0.0443 | 29.4006
12 | 1.3736 | 0.04786 | -0.0418 | 28.7004
12.5 | 1.4111 | 0.05059 | -0.0391 | 27.8929
13 | 1.4476 | 0.05356 | -0.0365 | 27.0276
13.5 | 1.4853 | 0.05655 | -0.0339 | 26.2653
14 | 1.5159 | 0.06022 | -0.0311 | 25.1727
14.5 | 1.5428 | 0.0644 | -0.0282 | 23.9565
15 | 1.5577 | 0.06974 | -0.0253 | 22.3358
15.5 | 1.555 | 0.07683 | -0.0226 | 20.2395
16 | 1.5338 | 0.08603 | -0.0211 | 17.8287
16.5 | 1.5045 | 0.09654 | -0.0212 | 15.5842
17 | 1.474 | 0.10769 | -0.0227 | 13.6874
17.5 | 1.4434 | 0.11938 | -0.0257 | 12.0908
18 | 1.4149 | 0.13123 | -0.0301 | 10.7818
18.5 | 1.3874 | 0.14343 | -0.0357 | 9.673
19 | 1.3616 | 0.15585 | -0.0425 | 8.7366
19.5 | 1.3375 | 0.16832 | -0.0501 | 7.9462
20 | 1.3165 | 0.18079 | -0.0582 | 7.2819

## 145. Re 20M Mach 0.00 (1)
BIGFOIL.COM POLAR EXPORT
NACA66A720
NACA66A720 |  |  |  | Cl Max: | 1.902 | at alpha= | 13.5 | deg
JavaFoil+Calcfoil stall+Eppler ext transition |  |  |  | L/D Max: | 133.826 | at alpha= | 4 | deg
Re: | 20000000 |  |  | Cd Min: | 0.00559 | at alpha= | -3.5 | deg
Mach: | 0 |  |  | Cl=0 at alpha= | -5.7698 | deg
|  |  |  | @ Cl=0.1, Cd= | 0.0058956
|  |  |  | @ Cl=0.4, Cd= | 0.0064508
|  |  |  | @ Cl=0.6, Cd= | 0.0065042
alpha (deg) | Cl | Cd | Cm | Cl/Cd
-19.5 | -0.711 | 0.14197 | -0.052 | -5.01
-19 | -0.72 | 0.13492 | -0.053 | -5.34
-18.5 | -0.728 | 0.12812 | -0.055 | -5.682
-18 | -0.733 | 0.12133 | -0.057 | -6.044
-17.5 | -0.737 | 0.11451 | -0.058 | -6.434
-17 | -0.738 | 0.10747 | -0.06 | -6.869
-16.5 | -0.737 | 0.10024 | -0.063 | -7.356
-16 | -0.736 | 0.09118 | -0.067 | -8.07
-15.5 | -0.734 | 0.07999 | -0.072 | -9.181
-15 | -0.74 | 0.06143 | -0.08 | -12.052
-14.5 | -0.79 | 0.02301 | -0.097 | -34.333
-14 | -0.777 | 0.01895 | -0.099 | -40.986
-13.5 | -0.758 | 0.01594 | -0.102 | -47.556
-13 | -0.732 | 0.01436 | -0.104 | -50.948
-12.5 | -0.701 | 0.01313 | -0.106 | -53.345
-12 | -0.668 | 0.01175 | -0.108 | -56.834
-11.5 | -0.632 | 0.01038 | -0.111 | -60.931
-11 | -0.59 | 0.00963 | -0.113 | -61.237
-10.5 | -0.543 | 0.00919 | -0.114 | -59.077
-10 | -0.493 | 0.00857 | -0.116 | -57.475
-9.5 | -0.44 | 0.00815 | -0.118 | -54.002
-9 | -0.386 | 0.0077 | -0.12 | -50.081
-8.5 | -0.329 | 0.00696 | -0.122 | -47.355
-8 | -0.271 | 0.00624 | -0.124 | -43.481
-7.5 | -0.213 | 0.00663 | -0.126 | -32.104
-7 | -0.152 | 0.00642 | -0.128 | -23.699
-6.5 | -0.091 | 0.0062 | -0.129 | -14.636
-6 | -0.029 | 0.00607 | -0.131 | -4.738
-5.5 | 0.034 | 0.00596 | -0.132 | 5.649
-5 | 0.096 | 0.0059 | -0.134 | 16.347
-4.5 | 0.16 | 0.00583 | -0.135 | 27.353
-4 | 0.223 | 0.00571 | -0.137 | 39.053
-3.5 | 0.286 | 0.00559 | -0.138 | 51.186
-3 | 0.351 | 0.00629 | -0.139 | 55.901
-2.5 | 0.415 | 0.0065 | -0.14 | 63.826
-2 | 0.478 | 0.00661 | -0.141 | 72.274
-1.5 | 0.541 | 0.00679 | -0.143 | 79.735
-1 | 0.605 | 0.00648 | -0.144 | 93.316
-0.5 | 0.668 | 0.00664 | -0.145 | 100.554
0 | 0.722 | 0.00695 | -0.147 | 103.904
0.5 | 0.784 | 0.00719 | -0.148 | 108.936
1 | 0.845 | 0.00732 | -0.149 | 115.526
1.5 | 0.907 | 0.00757 | -0.151 | 119.728
2 | 0.968 | 0.00783 | -0.152 | 123.709
2.5 | 1.029 | 0.00788 | -0.153 | 130.619
3 | 1.09 | 0.00833 | -0.155 | 130.92
3.5 | 1.151 | 0.00874 | -0.156 | 131.741
4 | 1.212 | 0.00906 | -0.157 | 133.826
4.5 | 1.262 | 0.00948 | -0.158 | 133.123
5 | 1.317 | 0.01126 | -0.16 | 117.018
5.5 | 1.373 | 0.01169 | -0.161 | 117.417
6 | 1.427 | 0.01216 | -0.162 | 117.338
6.5 | 1.48 | 0.01263 | -0.163 | 117.169
7 | 1.53 | 0.0131 | -0.164 | 116.778
7.5 | 1.578 | 0.01363 | -0.165 | 115.798
8 | 1.623 | 0.01416 | -0.167 | 114.666
8.5 | 1.666 | 0.01469 | -0.168 | 113.393
9 | 1.706 | 0.01528 | -0.169 | 111.633
9.5 | 1.743 | 0.01588 | -0.17 | 109.769
10 | 1.777 | 0.01658 | -0.171 | 107.19
10.5 | 1.807 | 0.01727 | -0.172 | 104.621
11 | 1.834 | 0.01799 | -0.173 | 101.955
11.5 | 1.858 | 0.01868 | -0.174 | 99.432
12 | 1.877 | 0.01943 | -0.175 | 96.617
12.5 | 1.893 | 0.0202 | -0.176 | 93.673
13 | 1.9 | 0.021 | -0.177 | 90.478
13.5 | 1.902 | 0.02197 | -0.178 | 86.608
14 | 1.9 | 0.02281 | -0.179 | 83.304
14.5 | 1.893 | 0.02381 | -0.18 | 79.519
15 | 1.882 | 0.02484 | -0.181 | 75.752
15.5 | 1.867 | 0.02576 | -0.182 | 72.455
16 | 1.847 | 0.02675 | -0.182 | 69.037
16.5 | 1.824 | 0.02807 | -0.183 | 64.983
17 | 1.797 | 0.02935 | -0.184 | 61.231
17.5 | 1.768 | 0.03091 | -0.185 | 57.176
18 | 1.735 | 0.03255 | -0.185 | 53.293
18.5 | 1.7 | 0.03396 | -0.186 | 50.073

## 146. Re 20M Mach 0.00 (2)
BIGFOIL.COM POLAR EXPORT
NACA66A720
NACA66A720 |  |  |  | Cl Max: | 1.7851 | at alpha= | 20 | deg
XFOIL ncrit=9 |  |  |  | L/D Max: | 242.905 | at alpha= | 1 | deg
Re: | 20000000 |  |  | Cd Min: | 0.06017 | at alpha= | 20 | deg
Mach: | 0 |  |  | Cl=0 at alpha= | -5.8411 | deg
|  |  |  | @ Cl=0.1, Cd= | 0.0053963
|  |  |  | @ Cl=0.4, Cd= | 0.0048385
|  |  |  | @ Cl=0.6, Cd= | 0.0042569
alpha (deg) | Cl | Cd | Cm | Cl/Cd
-20 | -1.1046 | 0.02564 | -0.1663 | -43.0811
-19.5 | -1.086 | 0.02372 | -0.1651 | -45.7841
-19 | -1.0665 | 0.02192 | -0.1636 | -48.6542
-18.5 | -1.044 | 0.02044 | -0.1621 | -51.0763
-18 | -1.0212 | 0.01899 | -0.1603 | -53.7757
-17.5 | -0.9932 | 0.01787 | -0.1588 | -55.5792
-17 | -0.9656 | 0.01673 | -0.1572 | -57.7167
-16.5 | -0.9375 | 0.01565 | -0.1553 | -59.9042
-16 | -0.9073 | 0.0147 | -0.1535 | -61.7211
-14.5 | -0.8079 | 0.01222 | -0.1485 | -66.1129
-14 | -0.7719 | 0.01157 | -0.1469 | -66.7156
-13.5 | -0.7366 | 0.01092 | -0.1451 | -67.4542
-13 | -0.7026 | 0.01026 | -0.1428 | -68.4795
-12.5 | -0.6687 | 0.00968 | -0.1403 | -69.0806
-12 | -0.6442 | 0.00917 | -0.1357 | -70.2508
-11.5 | -0.6026 | 0.00879 | -0.1341 | -68.5552
-11 | -0.5699 | 0.00786 | -0.1311 | -72.5064
-10.5 | -0.5195 | 0.00757 | -0.131 | -68.6262
-10 | -0.4682 | 0.00727 | -0.1311 | -64.4017
-9.5 | -0.4146 | 0.00703 | -0.1316 | -58.9758
-9 | -0.3597 | 0.00682 | -0.1323 | -52.7419
-8.5 | -0.3042 | 0.00659 | -0.1331 | -46.1608
-8 | -0.2484 | 0.00636 | -0.134 | -39.0566
-7.5 | -0.1915 | 0.00617 | -0.1351 | -31.0373
-7 | -0.1341 | 0.006 | -0.1362 | -22.35
-6.5 | -0.0762 | 0.00585 | -0.1374 | -13.0256
-6 | -0.0184 | 0.00568 | -0.1387 | -3.2394
-5.5 | 0.0395 | 0.00552 | -0.1399 | 7.1558
-5 | 0.098 | 0.0054 | -0.1413 | 18.1481
-4 | 0.2152 | 0.00518 | -0.144 | 41.5444
-3.5 | 0.2738 | 0.00508 | -0.1454 | 53.8976
-3 | 0.3336 | 0.00497 | -0.147 | 67.1227
-2.5 | 0.3932 | 0.00485 | -0.1486 | 81.0722
-2 | 0.4524 | 0.00475 | -0.15 | 95.2421
-1.5 | 0.5098 | 0.00462 | -0.1512 | 110.3463
-1 | 0.5674 | 0.00439 | -0.1525 | 129.2483
-0.5 | 0.6262 | 0.00415 | -0.1541 | 150.8916
0 | 0.6843 | 0.00385 | -0.1556 | 177.7403
0.5 | 0.7397 | 0.00349 | -0.1567 | 211.9484
1 | 0.7943 | 0.00327 | -0.1575 | 242.9052
1.5 | 0.8417 | 0.00356 | -0.1565 | 236.4326
2 | 0.8796 | 0.004 | -0.1536 | 219.9
2.5 | 0.9018 | 0.00437 | -0.1471 | 206.3616
3 | 0.9097 | 0.00509 | -0.138 | 178.723
3.5 | 0.8837 | 0.00672 | -0.1228 | 131.503
4 | 0.886 | 0.00807 | -0.1137 | 109.7893
4.5 | 0.9054 | 0.00911 | -0.108 | 99.3853
5 | 0.9226 | 0.01033 | -0.1022 | 89.3127
5.5 | 0.9446 | 0.0115 | -0.0974 | 82.1391
6 | 0.9629 | 0.01291 | -0.0921 | 74.5856
6.5 | 0.9863 | 0.01423 | -0.0879 | 69.3113
7.5 | 1.0305 | 0.01726 | -0.0796 | 59.7045
8 | 1.0601 | 0.01855 | -0.0768 | 57.1482
8.5 | 1.0943 | 0.01969 | -0.0748 | 55.5764
9 | 1.1318 | 0.02068 | -0.0734 | 54.7292
9.5 | 1.1701 | 0.02164 | -0.0722 | 54.0712
10 | 1.2033 | 0.02293 | -0.0703 | 52.4771
10.5 | 1.2416 | 0.02394 | -0.0692 | 51.863
11 | 1.2752 | 0.02523 | -0.0676 | 50.543
11.5 | 1.3099 | 0.02648 | -0.0662 | 49.4675
12 | 1.347 | 0.02761 | -0.0651 | 48.7867
12.5 | 1.3776 | 0.0292 | -0.0634 | 47.1781
13 | 1.4116 | 0.03054 | -0.0622 | 46.2213
13.5 | 1.4443 | 0.03202 | -0.0609 | 45.1062
14 | 1.4756 | 0.03363 | -0.0595 | 43.8775
14.5 | 1.5088 | 0.03511 | -0.0584 | 42.9735
15 | 1.5344 | 0.03716 | -0.0567 | 41.2917
15.5 | 1.5659 | 0.03878 | -0.0556 | 40.3791
16 | 1.5938 | 0.04074 | -0.0543 | 39.1213
16.5 | 1.6207 | 0.0428 | -0.0531 | 37.8668
17 | 1.651 | 0.0446 | -0.0522 | 37.0179
17.5 | 1.671 | 0.04728 | -0.0506 | 35.3426
18 | 1.6984 | 0.04938 | -0.0497 | 34.3945
18.5 | 1.7178 | 0.05224 | -0.0483 | 32.8828
19 | 1.744 | 0.0545 | -0.0476 | 32
19.5 | 1.7621 | 0.05755 | -0.0465 | 30.6186
20 | 1.7851 | 0.06017 | -0.0458 | 29.6676

## 147. Re 20M Mach 0.10 (1)
BIGFOIL.COM POLAR EXPORT
NACA66A720
NACA66A720 |  |  |  | Cl Max: | 1.893 | at alpha= | 13 | deg
JavaFoil+Calcfoil stall+Eppler ext transition |  |  |  | L/D Max: | 133.248 | at alpha= | 4 | deg
Re: | 20000000 |  |  | Cd Min: | 0.00562 | at alpha= | -3.5 | deg
Mach: | 0.1 |  |  | Cl=0 at alpha= | -5.7698 | deg
|  |  |  | @ Cl=0.1, Cd= | 0.0058567
|  |  |  | @ Cl=0.4, Cd= | 0.0064328
|  |  |  | @ Cl=0.6, Cd= | 0.0065425
alpha (deg) | Cl | Cd | Cm | Cl/Cd
-19 | -0.687 | 0.13837 | -0.052 | -4.965
-18.5 | -0.697 | 0.13121 | -0.054 | -5.315
-18 | -0.706 | 0.12417 | -0.055 | -5.686
-17.5 | -0.713 | 0.1173 | -0.057 | -6.075
-17 | -0.716 | 0.1106 | -0.059 | -6.477
-16.5 | -0.718 | 0.10365 | -0.061 | -6.927
-16 | -0.717 | 0.09648 | -0.064 | -7.432
-15.5 | -0.715 | 0.08721 | -0.068 | -8.204
-15 | -0.714 | 0.07523 | -0.074 | -9.493
-14.5 | -0.73 | 0.04973 | -0.086 | -14.675
-14 | -0.766 | 0.02062 | -0.099 | -37.172
-13.5 | -0.75 | 0.01725 | -0.102 | -43.48
-13 | -0.728 | 0.01483 | -0.104 | -49.091
-12.5 | -0.698 | 0.01344 | -0.106 | -51.97
-12 | -0.665 | 0.01224 | -0.108 | -54.36
-11.5 | -0.631 | 0.01067 | -0.111 | -59.201
-11 | -0.59 | 0.00976 | -0.113 | -60.471
-10.5 | -0.543 | 0.00932 | -0.115 | -58.321
-10 | -0.494 | 0.00871 | -0.117 | -56.693
-9.5 | -0.441 | 0.00824 | -0.119 | -53.533
-9 | -0.387 | 0.00781 | -0.121 | -49.527
-8.5 | -0.33 | 0.00749 | -0.122 | -44.029
-8 | -0.272 | 0.00683 | -0.124 | -39.859
-7.5 | -0.213 | 0.00638 | -0.126 | -33.387
-7 | -0.153 | 0.0065 | -0.128 | -23.499
-6.5 | -0.091 | 0.00631 | -0.13 | -14.433
-6 | -0.029 | 0.00614 | -0.131 | -4.701
-5.5 | 0.034 | 0.00598 | -0.133 | 5.657
-5 | 0.097 | 0.00586 | -0.134 | 16.55
-4.5 | 0.16 | 0.00579 | -0.136 | 27.683
-4 | 0.224 | 0.00574 | -0.137 | 39.033
-3.5 | 0.288 | 0.00562 | -0.139 | 51.163
-3 | 0.353 | 0.00633 | -0.14 | 55.811
-2.5 | 0.417 | 0.00647 | -0.141 | 64.461
-2 | 0.48 | 0.0066 | -0.142 | 72.757
-1.5 | 0.544 | 0.00677 | -0.143 | 80.407
-1 | 0.608 | 0.00651 | -0.145 | 93.355
-0.5 | 0.671 | 0.00664 | -0.146 | 101.02
0 | 0.725 | 0.00696 | -0.147 | 104.26
0.5 | 0.787 | 0.00722 | -0.149 | 109.043
1 | 0.849 | 0.00734 | -0.15 | 115.774
1.5 | 0.911 | 0.00759 | -0.151 | 120.032
2 | 0.973 | 0.00785 | -0.153 | 123.907
2.5 | 1.034 | 0.00794 | -0.154 | 130.225
3 | 1.096 | 0.0084 | -0.155 | 130.423
3.5 | 1.157 | 0.0088 | -0.157 | 131.457
4 | 1.218 | 0.00914 | -0.158 | 133.248
4.5 | 1.267 | 0.00957 | -0.159 | 132.397
5 | 1.323 | 0.01136 | -0.16 | 116.516
5.5 | 1.379 | 0.01179 | -0.161 | 116.979
6 | 1.434 | 0.01228 | -0.163 | 116.759
6.5 | 1.486 | 0.01275 | -0.164 | 116.604
7 | 1.536 | 0.01323 | -0.165 | 116.171
7.5 | 1.584 | 0.0138 | -0.166 | 114.808
8 | 1.629 | 0.01433 | -0.167 | 113.737
8.5 | 1.672 | 0.01486 | -0.168 | 112.524
9 | 1.711 | 0.01546 | -0.17 | 110.687
9.5 | 1.747 | 0.01609 | -0.171 | 108.624
10 | 1.78 | 0.01683 | -0.172 | 105.775
10.5 | 1.81 | 0.01746 | -0.173 | 103.616
11 | 1.835 | 0.0182 | -0.174 | 100.852
11.5 | 1.857 | 0.01891 | -0.175 | 98.213
12 | 1.875 | 0.01974 | -0.176 | 94.973
12.5 | 1.888 | 0.02049 | -0.177 | 92.14
13 | 1.893 | 0.02139 | -0.178 | 88.474
13.5 | 1.892 | 0.02232 | -0.179 | 84.791
14 | 1.887 | 0.0232 | -0.18 | 81.329
14.5 | 1.876 | 0.02425 | -0.181 | 77.366
15 | 1.86 | 0.02534 | -0.182 | 73.404
15.5 | 1.841 | 0.02619 | -0.183 | 70.287
16 | 1.817 | 0.02736 | -0.183 | 66.408
16.5 | 1.788 | 0.02862 | -0.184 | 62.483
17 | 1.756 | 0.03035 | -0.185 | 57.875
17.5 | 1.722 | 0.03176 | -0.186 | 54.21
18 | 1.683 | 0.03342 | -0.186 | 50.362

## 148. Re 20M Mach 0.10 (2)
BIGFOIL.COM POLAR EXPORT
NACA66A720
NACA66A720 |  |  |  | Cl Max: | 1.7818 | at alpha= | 20 | deg
XFOIL ncrit=9 |  |  |  | L/D Max: | 245.245 | at alpha= | 1 | deg
Re: | 20000000 |  |  | Cd Min: | 0.0625 | at alpha= | 20 | deg
Mach: | 0.1 |  |  | Cl=0 at alpha= | -5.8422 | deg
|  |  |  | @ Cl=0.1, Cd= | 0.0054176
|  |  |  | @ Cl=0.4, Cd= | 0.0048529
|  |  |  | @ Cl=0.6, Cd= | 0.0042867
alpha (deg) | Cl | Cd | Cm | Cl/Cd
-20 | -1.096 | 0.02717 | -0.1706 | -40.3386
-19.5 | -1.0789 | 0.025 | -0.1694 | -43.156
-19 | -1.0603 | 0.02304 | -0.1679 | -46.02
-18.5 | -1.0382 | 0.02141 | -0.1663 | -48.4914
-18 | -1.017 | 0.0198 | -0.1645 | -51.3636
-17.5 | -0.9914 | 0.01852 | -0.1627 | -53.5313
-17 | -0.9648 | 0.01728 | -0.1608 | -55.8333
-16.5 | -0.9363 | 0.01615 | -0.1589 | -57.9752
-16 | -0.9059 | 0.01516 | -0.1571 | -59.7559
-15.5 | -0.8736 | 0.01425 | -0.1553 | -61.3053
-14.5 | -0.8069 | 0.01254 | -0.1516 | -64.3461
-13.5 | -0.7356 | 0.01115 | -0.1479 | -65.9731
-13 | -0.7007 | 0.01047 | -0.1458 | -66.9245
-12.5 | -0.6653 | 0.00987 | -0.1434 | -67.4063
-12 | -0.637 | 0.00925 | -0.1396 | -68.8649
-11.5 | -0.6032 | 0.0089 | -0.1363 | -67.7753
-11 | -0.5662 | 0.00817 | -0.1338 | -69.3023
-10.5 | -0.5219 | 0.00763 | -0.1326 | -68.401
-10 | -0.4704 | 0.00733 | -0.1326 | -64.1746
-9.5 | -0.4169 | 0.00707 | -0.1329 | -58.9675
-9 | -0.3617 | 0.00685 | -0.1336 | -52.8029
-8.5 | -0.3058 | 0.00663 | -0.1343 | -46.1237
-8 | -0.2497 | 0.00639 | -0.1351 | -39.0767
-7.5 | -0.1925 | 0.00619 | -0.1361 | -31.0985
-7 | -0.1347 | 0.00602 | -0.1372 | -22.3754
-6.5 | -0.0765 | 0.00586 | -0.1384 | -13.0546
-6 | -0.0184 | 0.0057 | -0.1396 | -3.2281
-5.5 | 0.0399 | 0.00554 | -0.1408 | 7.2022
-5 | 0.0987 | 0.00542 | -0.1421 | 18.2103
-4.5 | 0.1577 | 0.00531 | -0.1435 | 29.6987
-4 | 0.2167 | 0.0052 | -0.1449 | 41.6731
-3.5 | 0.2757 | 0.00509 | -0.1462 | 54.165
-3 | 0.3358 | 0.00498 | -0.1478 | 67.4297
-2.5 | 0.3958 | 0.00486 | -0.1494 | 81.4403
-2 | 0.4553 | 0.00476 | -0.1509 | 95.6513
-1.5 | 0.5131 | 0.00463 | -0.1521 | 110.8207
-1 | 0.5709 | 0.0044 | -0.1534 | 129.75
-0.5 | 0.63 | 0.00417 | -0.155 | 151.0791
0 | 0.6885 | 0.00385 | -0.1565 | 178.8312
0.5 | 0.7441 | 0.00349 | -0.1576 | 213.2092
1 | 0.7995 | 0.00326 | -0.1585 | 245.2454
1.5 | 0.8469 | 0.00356 | -0.1574 | 237.8933
2 | 0.8858 | 0.00396 | -0.1546 | 223.6869
2.5 | 0.903 | 0.00438 | -0.1471 | 206.1644
3 | 0.9162 | 0.00504 | -0.139 | 181.7857
3.5 | 0.8858 | 0.00678 | -0.1229 | 130.649
4 | 0.8904 | 0.00809 | -0.1142 | 110.0618
4.5 | 0.9074 | 0.00921 | -0.108 | 98.5233
5 | 0.9249 | 0.01043 | -0.1022 | 88.6769
5.5 | 0.9447 | 0.01171 | -0.0969 | 80.6746
6 | 0.9632 | 0.01315 | -0.0917 | 73.2471
6.5 | 0.9886 | 0.01441 | -0.0878 | 68.6051
7 | 1.0102 | 0.01593 | -0.0834 | 63.4149
7.5 | 1.0301 | 0.01761 | -0.079 | 58.4952
8 | 1.0603 | 0.01889 | -0.0762 | 56.1302
8.5 | 1.0939 | 0.02011 | -0.0742 | 54.3958
9 | 1.1326 | 0.02106 | -0.0728 | 53.7797
9.5 | 1.1673 | 0.02228 | -0.071 | 52.3923
10 | 1.2045 | 0.02337 | -0.0697 | 51.5404
10.5 | 1.2432 | 0.02438 | -0.0686 | 50.9926
11 | 1.2754 | 0.02581 | -0.0667 | 49.415
11.5 | 1.312 | 0.02698 | -0.0654 | 48.6286
12 | 1.3457 | 0.02839 | -0.064 | 47.4005
12.5 | 1.3794 | 0.0298 | -0.0625 | 46.2886
13 | 1.4143 | 0.03113 | -0.0613 | 45.4321
13.5 | 1.4445 | 0.03286 | -0.0597 | 43.9592
14 | 1.4786 | 0.03431 | -0.0585 | 43.0953
14.5 | 1.5079 | 0.03615 | -0.057 | 41.7123
15 | 1.5372 | 0.03796 | -0.0555 | 40.4953
15.5 | 1.5698 | 0.03958 | -0.0545 | 39.6614
16 | 1.5953 | 0.04181 | -0.0529 | 38.1559
16.5 | 1.6243 | 0.04376 | -0.0518 | 37.1184
17 | 1.6488 | 0.04613 | -0.0504 | 35.7425
17.5 | 1.6746 | 0.0484 | -0.0491 | 34.5992
18 | 1.6964 | 0.0511 | -0.0478 | 33.1977
18.5 | 1.722 | 0.05349 | -0.0469 | 32.1929
19 | 1.7422 | 0.05641 | -0.0457 | 30.8846
19.5 | 1.7661 | 0.05901 | -0.0449 | 29.9288
20 | 1.7818 | 0.0625 | -0.0439 | 28.5088

## 149. Re 20M Mach 0.25 (1)
BIGFOIL.COM POLAR EXPORT
NACA66A720
NACA66A720 |  |  |  | Cl Max: | 1.846 | at alpha= | 12 | deg
JavaFoil+Calcfoil stall+Eppler ext transition |  |  |  | L/D Max: | 130.791 | at alpha= | 4 | deg
Re: | 20000000 |  |  | Cd Min: | 0.00515 | at alpha= | -3.5 | deg
Mach: | 0.25 |  |  | Cl=0 at alpha= | -5.7692 | deg
|  |  |  | @ Cl=0.1, Cd= | 0.0060196
|  |  |  | @ Cl=0.4, Cd= | 0.0064725
|  |  |  | @ Cl=0.6, Cd= | 0.0067349
alpha (deg) | Cl | Cd | Cm | Cl/Cd
-17.5 | -0.506 | 0.13173 | -0.052 | -3.84
-17 | -0.537 | 0.12551 | -0.053 | -4.281
-16.5 | -0.565 | 0.11567 | -0.055 | -4.882
-16 | -0.588 | 0.10801 | -0.058 | -5.44
-15.5 | -0.603 | 0.10443 | -0.058 | -5.772
-15 | -0.614 | 0.09741 | -0.061 | -6.308
-14.5 | -0.62 | 0.09067 | -0.063 | -6.84
-14 | -0.62 | 0.08389 | -0.066 | -7.395
-13.5 | -0.617 | 0.0753 | -0.072 | -8.197
-13 | -0.618 | 0.05943 | -0.082 | -10.4
-12.5 | -0.67 | 0.01774 | -0.107 | -37.783
-12 | -0.651 | 0.01425 | -0.11 | -45.662
-11.5 | -0.62 | 0.01268 | -0.112 | -48.945
-11 | -0.585 | 0.01136 | -0.115 | -51.552
-10.5 | -0.546 | 0.00995 | -0.118 | -54.884
-10 | -0.497 | 0.0093 | -0.12 | -53.479
-9.5 | -0.446 | 0.00876 | -0.121 | -50.938
-9 | -0.392 | 0.00825 | -0.124 | -47.564
-8.5 | -0.336 | 0.0073 | -0.126 | -46.055
-8 | -0.277 | 0.00706 | -0.127 | -39.254
-7.5 | -0.217 | 0.00682 | -0.129 | -31.808
-7 | -0.156 | 0.0061 | -0.131 | -25.496
-6.5 | -0.093 | 0.00648 | -0.133 | -14.417
-6 | -0.03 | 0.00627 | -0.135 | -4.724
-5.5 | 0.035 | 0.00619 | -0.137 | 5.609
-5 | 0.099 | 0.00602 | -0.138 | 16.532
-4.5 | 0.165 | 0.00599 | -0.14 | 27.472
-4 | 0.23 | 0.00586 | -0.141 | 39.217
-3.5 | 0.296 | 0.00515 | -0.142 | 57.416
-3 | 0.363 | 0.00637 | -0.143 | 56.992
-2.5 | 0.428 | 0.00655 | -0.144 | 65.431
-2 | 0.494 | 0.00673 | -0.146 | 73.34
-1.5 | 0.559 | 0.00688 | -0.147 | 81.228
-1 | 0.624 | 0.00665 | -0.149 | 93.961
-0.5 | 0.69 | 0.00675 | -0.15 | 102.249
0 | 0.745 | 0.00714 | -0.151 | 104.344
0.5 | 0.808 | 0.00741 | -0.153 | 109.057
1 | 0.872 | 0.0076 | -0.154 | 114.696
1.5 | 0.935 | 0.00784 | -0.155 | 119.232
2 | 0.999 | 0.00816 | -0.157 | 122.357
2.5 | 1.062 | 0.00829 | -0.158 | 128.13
3 | 1.125 | 0.00874 | -0.159 | 128.626
3.5 | 1.188 | 0.00918 | -0.161 | 129.372
4 | 1.25 | 0.00956 | -0.162 | 130.791
4.5 | 1.3 | 0.01001 | -0.163 | 129.848
5 | 1.357 | 0.01193 | -0.164 | 113.668
5.5 | 1.413 | 0.01242 | -0.166 | 113.766
6 | 1.468 | 0.01295 | -0.167 | 113.342
6.5 | 1.521 | 0.01346 | -0.168 | 113.017
7 | 1.571 | 0.01403 | -0.169 | 111.977
7.5 | 1.617 | 0.01462 | -0.171 | 110.609
8 | 1.661 | 0.01522 | -0.172 | 109.14
8.5 | 1.7 | 0.01586 | -0.173 | 107.206
9 | 1.736 | 0.01646 | -0.174 | 105.519
9.5 | 1.768 | 0.01718 | -0.175 | 102.912
10 | 1.795 | 0.01801 | -0.176 | 99.684
10.5 | 1.817 | 0.0189 | -0.177 | 96.135
11 | 1.832 | 0.01971 | -0.178 | 92.95
11.5 | 1.842 | 0.02055 | -0.18 | 89.646
12 | 1.846 | 0.02143 | -0.181 | 86.125
12.5 | 1.843 | 0.02246 | -0.182 | 82.061
13 | 1.826 | 0.02346 | -0.183 | 77.862
13.5 | 1.801 | 0.02455 | -0.184 | 73.356
14 | 1.767 | 0.02582 | -0.184 | 68.445
14.5 | 1.725 | 0.02712 | -0.185 | 63.596
15 | 1.675 | 0.02848 | -0.186 | 58.813
15.5 | 1.617 | 0.03005 | -0.187 | 53.805
16 | 1.551 | 0.03161 | -0.188 | 49.07
16.5 | 1.478 | 0.0337 | -0.189 | 43.877
17 | 1.4 | 0.03569 | -0.189 | 39.227

## 150. Re 20M Mach 0.25 (2)
BIGFOIL.COM POLAR EXPORT
NACA66A720
NACA66A720 |  |  |  | Cl Max: | 1.7832 | at alpha= | 20 | deg
XFOIL ncrit=9 |  |  |  | L/D Max: | 258.224 | at alpha= | 1 | deg
Re: | 20000000 |  |  | Cd Min: | 0.07362 | at alpha= | 20 | deg
Mach: | 0.25 |  |  | Cl=0 at alpha= | -5.8506 | deg
|  |  |  | @ Cl=0.1, Cd= | 0.0055156
|  |  |  | @ Cl=0.4, Cd= | 0.004929
|  |  |  | @ Cl=0.6, Cd= | 0.0044217
alpha (deg) | Cl | Cd | Cm | Cl/Cd
-20 | -0.9838 | 0.04188 | -0.19 | -23.4909
-19.5 | -0.9938 | 0.03631 | -0.1908 | -27.3699
-19 | -0.9938 | 0.03209 | -0.1902 | -30.9691
-18.5 | -0.9872 | 0.02866 | -0.1889 | -34.4452
-18 | -0.9753 | 0.02583 | -0.187 | -37.7584
-17.5 | -0.9618 | 0.02334 | -0.1846 | -41.2082
-17 | -0.9418 | 0.0213 | -0.1822 | -44.216
-16.5 | -0.9209 | 0.01951 | -0.1793 | -47.2014
-16 | -0.8956 | 0.01799 | -0.1765 | -49.7832
-15.5 | -0.8664 | 0.01666 | -0.1739 | -52.0048
-15 | -0.8362 | 0.01543 | -0.1712 | -54.1931
-14.5 | -0.804 | 0.01434 | -0.1685 | -56.0669
-13 | -0.6948 | 0.01169 | -0.161 | -59.4354
-12.5 | -0.6564 | 0.01092 | -0.1586 | -60.1099
-12 | -0.6192 | 0.01018 | -0.1559 | -60.8251
-11.5 | -0.5819 | 0.00955 | -0.153 | -60.9319
-11 | -0.5511 | 0.00896 | -0.1487 | -61.5067
-10.5 | -0.5259 | 0.00824 | -0.1432 | -63.8228
-10 | -0.4811 | 0.00767 | -0.1412 | -62.7249
-9.5 | -0.4282 | 0.00732 | -0.1406 | -58.4973
-9 | -0.3719 | 0.00704 | -0.1407 | -52.8267
-8.5 | -0.3141 | 0.00681 | -0.141 | -46.1233
-8 | -0.2561 | 0.00657 | -0.1414 | -38.9802
-7.5 | -0.1977 | 0.00633 | -0.142 | -31.2322
-7 | -0.1381 | 0.00614 | -0.1428 | -22.4919
-6.5 | -0.0781 | 0.00597 | -0.1438 | -13.0821
-6 | -0.0179 | 0.00581 | -0.1448 | -3.0809
-5.5 | 0.042 | 0.00564 | -0.1458 | 7.4468
-5 | 0.1026 | 0.00551 | -0.147 | 18.6207
-4.5 | 0.1635 | 0.00539 | -0.1483 | 30.334
-4 | 0.2246 | 0.00528 | -0.1497 | 42.5379
-3.5 | 0.2858 | 0.00515 | -0.1511 | 55.4951
-3 | 0.3478 | 0.00503 | -0.1527 | 69.1451
-2.5 | 0.4098 | 0.00491 | -0.1543 | 83.4623
-2 | 0.4715 | 0.00481 | -0.1559 | 98.0249
-1.5 | 0.5315 | 0.00469 | -0.1571 | 113.3262
-1 | 0.5903 | 0.00446 | -0.1583 | 132.3543
-0.5 | 0.6511 | 0.00422 | -0.1598 | 154.2891
0 | 0.7115 | 0.00388 | -0.1614 | 183.3763
0.5 | 0.7701 | 0.00345 | -0.1628 | 223.2174
1 | 0.8289 | 0.00321 | -0.164 | 258.2243
1.5 | 0.8809 | 0.00342 | -0.1635 | 257.5731
2 | 0.9189 | 0.00381 | -0.16 | 241.1811
2.5 | 0.928 | 0.0043 | -0.1504 | 215.814
3 | 0.9419 | 0.00502 | -0.1422 | 187.6295
3.5 | 0.9078 | 0.00691 | -0.1252 | 131.3748
4 | 0.9103 | 0.00834 | -0.1159 | 109.1487
5 | 0.9329 | 0.01124 | -0.1013 | 82.9982
5.5 | 0.948 | 0.01282 | -0.0952 | 73.947
6.5 | 0.991 | 0.01588 | -0.0856 | 62.4055
7.5 | 1.0311 | 0.01946 | -0.0763 | 52.9856
8 | 1.0546 | 0.02125 | -0.0724 | 49.6282
8.5 | 1.0928 | 0.02239 | -0.0706 | 48.8075
9 | 1.1315 | 0.02354 | -0.069 | 48.0671
9.5 | 1.1675 | 0.02489 | -0.0672 | 46.9064
10 | 1.2071 | 0.02603 | -0.0658 | 46.3734
10.5 | 1.2427 | 0.02747 | -0.064 | 45.2384
11 | 1.2798 | 0.02883 | -0.0624 | 44.3913
11.5 | 1.3178 | 0.03016 | -0.0609 | 43.6936
12 | 1.3511 | 0.03184 | -0.0591 | 42.434
12.5 | 1.3871 | 0.03335 | -0.0575 | 41.5922
13 | 1.419 | 0.03522 | -0.0557 | 40.2896
13.5 | 1.4545 | 0.03686 | -0.0542 | 39.4601
14 | 1.4872 | 0.03872 | -0.0525 | 38.4091
14.5 | 1.5164 | 0.04089 | -0.0507 | 37.0849
15 | 1.5507 | 0.04273 | -0.0493 | 36.2907
15.5 | 1.5774 | 0.04521 | -0.0474 | 34.8905
16 | 1.6091 | 0.04731 | -0.046 | 34.0118
17 | 1.6609 | 0.05268 | -0.0427 | 31.5281
17.5 | 1.6828 | 0.05582 | -0.041 | 30.1469
18 | 1.7101 | 0.05853 | -0.0398 | 29.2175
18.5 | 1.7305 | 0.06198 | -0.0384 | 27.9203
19 | 1.7497 | 0.06564 | -0.0372 | 26.656
19.5 | 1.7691 | 0.0693 | -0.0362 | 25.5281
20 | 1.7832 | 0.07362 | -0.0352 | 24.2217

## 151. Re 20M Mach 0.50 (1)
BIGFOIL.COM POLAR EXPORT
NACA66A720
NACA66A720 |  |  |  | Cl Max: | 1.739 | at alpha= | 8 | deg
JavaFoil+Calcfoil stall+Eppler ext transition |  |  |  | L/D Max: | 119.617 | at alpha= | 2.5 | deg
Re: | 20000000 |  |  | Cd Min: | 0.00563 | at alpha= | -3.5 | deg
Mach: | 0.5 |  |  | Cl=0 at alpha= | -5.7714 | deg
|  |  |  | @ Cl=0.1, Cd= | 0.0066017
|  |  |  | @ Cl=0.4, Cd= | 0.0059623
|  |  |  | @ Cl=0.6, Cd= | 0.0074247
alpha (deg) | Cl | Cd | Cm | Cl/Cd
-20 | -0.822 | 0.18209 | -0.059 | -4.516
-19.5 | -0.795 | 0.16871 | -0.061 | -4.713
-19 | -0.766 | 0.1599 | -0.062 | -4.791
-18.5 | -0.736 | 0.15605 | -0.061 | -4.719
-18 | -0.708 | 0.14957 | -0.062 | -4.73
-17.5 | -0.679 | 0.14117 | -0.062 | -4.807
-17 | -0.65 | 0.13174 | -0.063 | -4.935
-16.5 | -0.622 | 0.12249 | -0.065 | -5.08
-16 | -0.593 | 0.11506 | -0.065 | -5.154
-15.5 | -0.565 | 0.10664 | -0.068 | -5.3
-15 | -0.536 | 0.10063 | -0.068 | -5.328
-14.5 | -0.512 | 0.0869 | -0.077 | -5.897
-14 | -0.492 | 0.07159 | -0.087 | -6.874
-13.5 | -0.522 | 0.01971 | -0.117 | -26.509
-13 | -0.418 | 0.08889 | -0.064 | -4.701
-12.5 | -0.389 | 0.08221 | -0.065 | -4.733
-12 | -0.361 | 0.0745 | -0.07 | -4.85
-11.5 | -0.335 | 0.06654 | -0.078 | -5.032
-11 | -0.303 | 0.07267 | -0.068 | -4.163
-10.5 | -0.274 | 0.06726 | -0.069 | -4.07
-10 | -0.244 | 0.07638 | -0.063 | -3.195
-9.5 | -0.342 | 0.06017 | -0.069 | -5.691
-9 | -0.326 | 0.05037 | -0.085 | -6.48
-8.5 | -0.339 | 0.01122 | -0.136 | -30.18
-8 | -0.289 | 0.00933 | -0.14 | -31.029
-7.5 | -0.231 | 0.00769 | -0.142 | -29.969
-7 | -0.167 | 0.00764 | -0.144 | -21.887
-6.5 | -0.101 | 0.00734 | -0.146 | -13.725
-6 | -0.032 | 0.00704 | -0.148 | -4.572
-5.5 | 0.038 | 0.00682 | -0.15 | 5.568
-5 | 0.109 | 0.00657 | -0.152 | 16.626
-4.5 | 0.182 | 0.00638 | -0.154 | 28.455
-4 | 0.254 | 0.00623 | -0.155 | 40.873
-3.5 | 0.328 | 0.00563 | -0.157 | 58.268
-3 | 0.406 | 0.00599 | -0.16 | 67.7
-2.5 | 0.479 | 0.00702 | -0.161 | 68.26
-2 | 0.552 | 0.00728 | -0.162 | 75.804
-1.5 | 0.625 | 0.0075 | -0.164 | 83.363
-1 | 0.698 | 0.00724 | -0.165 | 96.393
-0.5 | 0.771 | 0.00743 | -0.167 | 103.824
0 | 0.829 | 0.00799 | -0.168 | 103.719
0.5 | 0.899 | 0.00841 | -0.17 | 106.972
1 | 0.97 | 0.00873 | -0.171 | 111.136
1.5 | 1.04 | 0.00907 | -0.173 | 114.767
2 | 1.111 | 0.00944 | -0.174 | 117.716
2.5 | 1.181 | 0.00987 | -0.176 | 119.617
3 | 1.25 | 0.01048 | -0.177 | 119.362
3.5 | 1.32 | 0.01114 | -0.179 | 118.495
4 | 1.39 | 0.01171 | -0.18 | 118.647
4.5 | 1.437 | 0.01424 | -0.181 | 100.914
5 | 1.499 | 0.01492 | -0.183 | 100.444
5.5 | 1.557 | 0.01572 | -0.184 | 99.015
6 | 1.612 | 0.0165 | -0.185 | 97.651
6.5 | 1.661 | 0.01726 | -0.187 | 96.25
7 | 1.701 | 0.01826 | -0.188 | 93.159
7.5 | 1.728 | 0.01921 | -0.19 | 89.968
8 | 1.739 | 0.02029 | -0.191 | 85.752
8.5 | 1.724 | 0.02156 | -0.192 | 79.954
9 | 1.658 | 0.02315 | -0.193 | 71.64
9.5 | 1.429 | 0.02509 | -0.195 | 56.956
10 | 1.074 | 0.02776 | -0.196 | 38.686
10.5 | 1.107 | 0.02734 | -0.197 | 40.477
11 | 1.138 | 0.02936 | -0.198 | 38.77
11.5 | 1.169 | 0.03247 | -0.199 | 36.003
12 | 1.202 | 0.03155 | -0.2 | 38.09
12.5 | 1.233 | 0.03404 | -0.201 | 36.209
13 | 1.263 | 0.03725 | -0.202 | 33.901

## 152. Re 20M Mach 0.50 (2)
BIGFOIL.COM POLAR EXPORT
NACA66A720
NACA66A720 |  |  |  | Cl Max: | 1.5687 | at alpha= | 15 | deg
XFOIL ncrit=9 |  |  |  | L/D Max: | 272.727 | at alpha= | 2 | deg
Re: | 20000000 |  |  | Cd Min: | 0.18025 | at alpha= | 20 | deg
Mach: | 0.5 |  |  | Cl=0 at alpha= | -5.8993 | deg
|  |  |  | @ Cl=0.1, Cd= | 0.0060391
|  |  |  | @ Cl=0.4, Cd= | 0.0053278
|  |  |  | @ Cl=0.6, Cd= | 0.0050069
alpha (deg) | Cl | Cd | Cm | Cl/Cd
-15.5 | -0.1961 | 0.08214 | -0.2084 | -2.3874
-15 | -0.2157 | 0.07254 | -0.2142 | -2.9735
-14.5 | -0.2399 | 0.06208 | -0.2207 | -3.8644
-14 | -0.2563 | 0.05245 | -0.2272 | -4.8866
-13.5 | -0.2717 | 0.04399 | -0.2324 | -6.1764
-13 | -0.2968 | 0.03637 | -0.2351 | -8.1606
-12.5 | -0.331 | 0.02979 | -0.2343 | -11.1111
-12 | -0.367 | 0.02434 | -0.2301 | -15.0781
-11.5 | -0.3962 | 0.01988 | -0.2237 | -19.9296
-11 | -0.4184 | 0.01601 | -0.2158 | -26.1337
-10.5 | -0.4306 | 0.01286 | -0.2069 | -33.4837
-10 | -0.4148 | 0.01094 | -0.1992 | -37.9159
-9.5 | -0.3759 | 0.00981 | -0.1937 | -38.318
-9 | -0.351 | 0.00845 | -0.1866 | -41.5385
-8.5 | -0.3031 | 0.00788 | -0.1821 | -38.4645
-8 | -0.2658 | 0.00752 | -0.1755 | -35.3457
-7.5 | -0.2065 | 0.00719 | -0.1729 | -28.7204
-7 | -0.145 | 0.00687 | -0.171 | -21.1063
-6.5 | -0.0802 | 0.00662 | -0.1699 | -12.1148
-6 | -0.0137 | 0.00639 | -0.1694 | -2.144
-5.5 | 0.0543 | 0.00618 | -0.1695 | 8.7864
-5 | 0.1224 | 0.00597 | -0.1698 | 20.5025
-4.5 | 0.1909 | 0.00577 | -0.1704 | 33.0849
-4 | 0.2602 | 0.00561 | -0.1714 | 46.3815
-3.5 | 0.3296 | 0.00547 | -0.1725 | 60.2559
-3 | 0.3987 | 0.00533 | -0.1737 | 74.803
-2.5 | 0.4679 | 0.00521 | -0.175 | 89.8081
-2 | 0.5367 | 0.0051 | -0.1764 | 105.2353
-1.5 | 0.6047 | 0.005 | -0.1776 | 120.94
-1 | 0.6687 | 0.00479 | -0.1781 | 139.6033
-0.5 | 0.7297 | 0.00457 | -0.1781 | 159.6718
0 | 0.7946 | 0.00413 | -0.179 | 192.3971
0.5 | 0.8534 | 0.00364 | -0.1787 | 234.4505
1 | 0.9079 | 0.00342 | -0.1772 | 265.4678
1.5 | 0.961 | 0.00359 | -0.1752 | 267.688
2 | 1.02 | 0.00374 | -0.1743 | 272.7273
2.5 | 1.0623 | 0.00415 | -0.1701 | 255.9759
3 | 1.0601 | 0.00536 | -0.1573 | 197.7799
3.5 | 1.0198 | 0.0076 | -0.1382 | 134.1842
4 | 1.0129 | 0.00954 | -0.126 | 106.174
4.5 | 1.03 | 0.01111 | -0.1183 | 92.7093
5 | 1.0022 | 0.01432 | -0.104 | 69.986
5.5 | 0.9851 | 0.01759 | -0.0923 | 56.0034
6 | 0.9938 | 0.02013 | -0.0849 | 49.3691
6.5 | 1.0069 | 0.02266 | -0.0784 | 44.4351
7.5 | 1.0468 | 0.02751 | -0.0679 | 38.0516
8.5 | 1.0925 | 0.03266 | -0.0588 | 33.4507
9 | 1.1313 | 0.03466 | -0.0562 | 32.6399
9.5 | 1.1755 | 0.0364 | -0.0542 | 32.294
10 | 1.2168 | 0.03843 | -0.0518 | 31.6628
10.5 | 1.2603 | 0.04035 | -0.0497 | 31.2342
11 | 1.3024 | 0.04245 | -0.0473 | 30.6808
11.5 | 1.3415 | 0.04488 | -0.0447 | 29.8908
12 | 1.3835 | 0.04717 | -0.0423 | 29.3301
12.5 | 1.4193 | 0.05002 | -0.0396 | 28.3747
13 | 1.4589 | 0.05272 | -0.037 | 27.6726
13.5 | 1.494 | 0.05591 | -0.0342 | 26.7215
14 | 1.5256 | 0.05949 | -0.0314 | 25.6446
14.5 | 1.553 | 0.06359 | -0.0284 | 24.4221
15 | 1.5687 | 0.06885 | -0.0254 | 22.7843
16 | 1.542 | 0.08528 | -0.021 | 18.0816
16.5 | 1.5127 | 0.09573 | -0.0209 | 15.8017
17 | 1.4823 | 0.10681 | -0.0223 | 13.8779
17.5 | 1.4515 | 0.11848 | -0.0252 | 12.251
18 | 1.4224 | 0.13037 | -0.0296 | 10.9105
18.5 | 1.3946 | 0.14259 | -0.0352 | 9.7805
19 | 1.3688 | 0.15495 | -0.0418 | 8.8338
19.5 | 1.3433 | 0.16757 | -0.0495 | 8.0164
20 | 1.3206 | 0.18025 | -0.0577 | 7.3265