## index
index | Re | Mach | Datasource
1 | 50000 | 0 | JavaFoil+Calcfoil stall+Eppler ext transition
2 | 50000 | 0 | XFOIL ncrit=9
3 | 50000 | 0.1 | JavaFoil+Calcfoil stall+Eppler ext transition
4 | 50000 | 0.1 | XFOIL ncrit=9
5 | 50000 | 0.25 | JavaFoil+Calcfoil stall+Eppler ext transition
6 | 50000 | 0.25 | XFOIL ncrit=9
7 | 50000 | 0.5 | JavaFoil+Calcfoil stall+Eppler ext transition
8 | 50000 | 0.5 | XFOIL ncrit=9
9 | 100000 | 0 | JavaFoil+Calcfoil stall+Eppler ext transition
10 | 100000 | 0 | XFOIL ncrit=9
11 | 100000 | 0.1 | JavaFoil+Calcfoil stall+Eppler ext transition
12 | 100000 | 0.1 | XFOIL ncrit=9
13 | 100000 | 0.25 | JavaFoil+Calcfoil stall+Eppler ext transition
14 | 100000 | 0.25 | XFOIL ncrit=9
15 | 100000 | 0.5 | JavaFoil+Calcfoil stall+Eppler ext transition
16 | 100000 | 0.5 | XFOIL ncrit=9
17 | 250000 | 0 | JavaFoil+Calcfoil stall+Eppler ext transition
18 | 250000 | 0 | XFOIL ncrit=9
19 | 250000 | 0.1 | JavaFoil+Calcfoil stall+Eppler ext transition
20 | 250000 | 0.1 | XFOIL ncrit=9
21 | 250000 | 0.25 | JavaFoil+Calcfoil stall+Eppler ext transition
22 | 250000 | 0.25 | XFOIL ncrit=9
23 | 250000 | 0.5 | JavaFoil+Calcfoil stall+Eppler ext transition
24 | 250000 | 0.5 | XFOIL ncrit=9
25 | 500000 | 0 | JavaFoil+Calcfoil stall+Eppler ext transition
26 | 500000 | 0 | XFOIL ncrit=9
27 | 500000 | 0.1 | JavaFoil+Calcfoil stall+Eppler ext transition
28 | 500000 | 0.1 | XFOIL ncrit=9
29 | 500000 | 0.25 | JavaFoil+Calcfoil stall+Eppler ext transition
30 | 500000 | 0.25 | XFOIL ncrit=9
31 | 500000 | 0.5 | JavaFoil+Calcfoil stall+Eppler ext transition
32 | 500000 | 0.5 | XFOIL ncrit=9
33 | 750000 | 0 | JavaFoil+Calcfoil stall+Eppler ext transition
34 | 750000 | 0 | XFOIL ncrit=9
35 | 750000 | 0.1 | JavaFoil+Calcfoil stall+Eppler ext transition
36 | 750000 | 0.1 | XFOIL ncrit=9
37 | 750000 | 0.25 | JavaFoil+Calcfoil stall+Eppler ext transition
38 | 750000 | 0.25 | XFOIL ncrit=9
39 | 750000 | 0.5 | JavaFoil+Calcfoil stall+Eppler ext transition
40 | 750000 | 0.5 | XFOIL ncrit=9
41 | 1000000 | 0 | JavaFoil+Calcfoil stall+Eppler ext transition
42 | 1000000 | 0 | XFOIL ncrit=9
43 | 1000000 | 0.1 | JavaFoil+Calcfoil stall+Eppler ext transition
44 | 1000000 | 0.1 | XFOIL ncrit=9
45 | 1000000 | 0.25 | JavaFoil+Calcfoil stall+Eppler ext transition
46 | 1000000 | 0.25 | XFOIL ncrit=9
47 | 1000000 | 0.5 | JavaFoil+Calcfoil stall+Eppler ext transition
48 | 1000000 | 0.5 | XFOIL ncrit=9
49 | 2000000 | 0 | JavaFoil+Calcfoil stall+Eppler ext transition
50 | 2000000 | 0 | XFOIL ncrit=9
51 | 2000000 | 0.1 | JavaFoil+Calcfoil stall+Eppler ext transition
52 | 2000000 | 0.1 | XFOIL ncrit=9
53 | 2000000 | 0.25 | JavaFoil+Calcfoil stall+Eppler ext transition
54 | 2000000 | 0.25 | XFOIL ncrit=9
55 | 2000000 | 0.5 | JavaFoil+Calcfoil stall+Eppler ext transition
56 | 2000000 | 0.5 | XFOIL ncrit=9
57 | 3000000 | 0 | JavaFoil+Calcfoil stall+Eppler ext transition
58 | 3000000 | 0 | XFOIL ncrit=9
59 | 3000000 | 0.1 | JavaFoil+Calcfoil stall+Eppler ext transition
60 | 3000000 | 0.1 | XFOIL ncrit=9
61 | 3000000 | 0.25 | JavaFoil+Calcfoil stall+Eppler ext transition
62 | 3000000 | 0.25 | XFOIL ncrit=9
63 | 3000000 | 0.5 | JavaFoil+Calcfoil stall+Eppler ext transition
64 | 3000000 | 0.5 | XFOIL ncrit=9
65 | 4000000 | 0 | JavaFoil+Calcfoil stall+Eppler ext transition
66 | 4000000 | 0 | XFOIL ncrit=9
67 | 4000000 | 0.1 | JavaFoil+Calcfoil stall+Eppler ext transition
68 | 4000000 | 0.1 | XFOIL ncrit=9
69 | 4000000 | 0.25 | JavaFoil+Calcfoil stall+Eppler ext transition
70 | 4000000 | 0.25 | XFOIL ncrit=9
71 | 4000000 | 0.5 | JavaFoil+Calcfoil stall+Eppler ext transition
72 | 4000000 | 0.5 | XFOIL ncrit=9
73 | 5000000 | 0 | JavaFoil+Calcfoil stall+Eppler ext transition
74 | 5000000 | 0 | XFOIL ncrit=9
75 | 5000000 | 0.1 | JavaFoil+Calcfoil stall+Eppler ext transition
76 | 5000000 | 0.1 | XFOIL ncrit=9
77 | 5000000 | 0.25 | JavaFoil+Calcfoil stall+Eppler ext transition
78 | 5000000 | 0.25 | XFOIL ncrit=9
79 | 5000000 | 0.5 | JavaFoil+Calcfoil stall+Eppler ext transition
80 | 5000000 | 0.5 | XFOIL ncrit=9
81 | 6000000 | 0 | JavaFoil+Calcfoil stall+Eppler ext transition
82 | 6000000 | 0 | XFOIL ncrit=9
83 | 6000000 | 0.1 | JavaFoil+Calcfoil stall+Eppler ext transition
84 | 6000000 | 0.1 | XFOIL ncrit=9
85 | 6000000 | 0.25 | JavaFoil+Calcfoil stall+Eppler ext transition
86 | 6000000 | 0.25 | XFOIL ncrit=9
87 | 6000000 | 0.5 | JavaFoil+Calcfoil stall+Eppler ext transition
88 | 6000000 | 0.5 | XFOIL ncrit=9
89 | 7000000 | 0 | JavaFoil+Calcfoil stall+Eppler ext transition
90 | 7000000 | 0 | XFOIL ncrit=9
91 | 7000000 | 0.1 | JavaFoil+Calcfoil stall+Eppler ext transition
92 | 7000000 | 0.1 | XFOIL ncrit=9
93 | 7000000 | 0.25 | JavaFoil+Calcfoil stall+Eppler ext transition
94 | 7000000 | 0.25 | XFOIL ncrit=9
95 | 7000000 | 0.5 | JavaFoil+Calcfoil stall+Eppler ext transition
96 | 7000000 | 0.5 | XFOIL ncrit=9
97 | 8000000 | 0 | JavaFoil+Calcfoil stall+Eppler ext transition
98 | 8000000 | 0 | XFOIL ncrit=9
99 | 8000000 | 0.1 | JavaFoil+Calcfoil stall+Eppler ext transition
100 | 8000000 | 0.1 | XFOIL ncrit=9
101 | 8000000 | 0.25 | JavaFoil+Calcfoil stall+Eppler ext transition
102 | 8000000 | 0.25 | XFOIL ncrit=9
103 | 8000000 | 0.5 | JavaFoil+Calcfoil stall+Eppler ext transition
104 | 8000000 | 0.5 | XFOIL ncrit=9
105 | 10000000 | 0 | JavaFoil+Calcfoil stall+Eppler ext transition
106 | 10000000 | 0 | XFOIL ncrit=9
107 | 10000000 | 0.1 | JavaFoil+Calcfoil stall+Eppler ext transition
108 | 10000000 | 0.1 | XFOIL ncrit=9
109 | 10000000 | 0.25 | JavaFoil+Calcfoil stall+Eppler ext transition
110 | 10000000 | 0.25 | XFOIL ncrit=9
111 | 10000000 | 0.5 | JavaFoil+Calcfoil stall+Eppler ext transition
112 | 10000000 | 0.5 | XFOIL ncrit=9
113 | 12000000 | 0 | JavaFoil+Calcfoil stall+Eppler ext transition
114 | 12000000 | 0 | XFOIL ncrit=9
115 | 12000000 | 0.1 | JavaFoil+Calcfoil stall+Eppler ext transition
116 | 12000000 | 0.1 | XFOIL ncrit=9
117 | 12000000 | 0.25 | JavaFoil+Calcfoil stall+Eppler ext transition
118 | 12000000 | 0.25 | XFOIL ncrit=9
119 | 12000000 | 0.5 | JavaFoil+Calcfoil stall+Eppler ext transition
120 | 12000000 | 0.5 | XFOIL ncrit=9
121 | 14000000 | 0 | JavaFoil+Calcfoil stall+Eppler ext transition
122 | 14000000 | 0 | XFOIL ncrit=9
123 | 14000000 | 0.1 | JavaFoil+Calcfoil stall+Eppler ext transition
124 | 14000000 | 0.1 | XFOIL ncrit=9
125 | 14000000 | 0.25 | JavaFoil+Calcfoil stall+Eppler ext transition
126 | 14000000 | 0.25 | XFOIL ncrit=9
127 | 14000000 | 0.5 | JavaFoil+Calcfoil stall+Eppler ext transition
128 | 14000000 | 0.5 | XFOIL ncrit=9
129 | 16000000 | 0 | JavaFoil+Calcfoil stall+Eppler ext transition
130 | 16000000 | 0 | XFOIL ncrit=9
131 | 16000000 | 0.1 | JavaFoil+Calcfoil stall+Eppler ext transition
132 | 16000000 | 0.1 | XFOIL ncrit=9
133 | 16000000 | 0.25 | JavaFoil+Calcfoil stall+Eppler ext transition
134 | 16000000 | 0.25 | XFOIL ncrit=9
135 | 16000000 | 0.5 | JavaFoil+Calcfoil stall+Eppler ext transition
136 | 16000000 | 0.5 | XFOIL ncrit=9
137 | 18000000 | 0 | JavaFoil+Calcfoil stall+Eppler ext transition
138 | 18000000 | 0 | XFOIL ncrit=9
139 | 18000000 | 0.1 | JavaFoil+Calcfoil stall+Eppler ext transition
140 | 18000000 | 0.1 | XFOIL ncrit=9
141 | 18000000 | 0.25 | JavaFoil+Calcfoil stall+Eppler ext transition
142 | 18000000 | 0.25 | XFOIL ncrit=9
143 | 18000000 | 0.5 | JavaFoil+Calcfoil stall+Eppler ext transition
144 | 18000000 | 0.5 | XFOIL ncrit=9
145 | 20000000 | 0 | JavaFoil+Calcfoil stall+Eppler ext transition
146 | 20000000 | 0 | XFOIL ncrit=9
147 | 20000000 | 0.1 | JavaFoil+Calcfoil stall+Eppler ext transition
148 | 20000000 | 0.1 | XFOIL ncrit=9
149 | 20000000 | 0.25 | JavaFoil+Calcfoil stall+Eppler ext transition
150 | 20000000 | 0.25 | XFOIL ncrit=9
151 | 20000000 | 0.5 | JavaFoil+Calcfoil stall+Eppler ext transition
152 | 20000000 | 0.5 | XFOIL ncrit=9

## 1. Re 50k Mach 0.00 (1)
BIGFOIL.COM POLAR EXPORT
NACA65-117
NACA65-117 |  |  |  | Cl Max: | 1.105 | at alpha= | 14 | deg
JavaFoil+Calcfoil stall+Eppler ext transition |  |  |  | L/D Max: | 29.488 | at alpha= | 5.5 | deg
Re: | 50000 |  |  | Cd Min: | 0.02042 | at alpha= | 0 | deg
Mach: | 0 |  |  | Cl=0 at alpha= | -0.89655 | deg
|  |  |  | @ Cl=0.1, Cd= | 0.020444
|  |  |  | @ Cl=0.4, Cd= | 0.022215
|  |  |  | @ Cl=0.6, Cd= | 0.024479
alpha (deg) | Cl | Cd | Cm | Cl/Cd
-20 | -0.915 | 0.30002 | 0.006 | -3.048
-19.5 | -0.931 | 0.28531 | 0.005 | -3.262
-19 | -0.946 | 0.26729 | 0.005 | -3.539
-18.5 | -0.96 | 0.24684 | 0.005 | -3.888
-18 | -0.972 | 0.22862 | 0.004 | -4.251
-17.5 | -0.982 | 0.21932 | 0.004 | -4.478
-17 | -0.99 | 0.20437 | 0.004 | -4.847
-16.5 | -0.997 | 0.19011 | 0.003 | -5.243
-16 | -1 | 0.17789 | 0.003 | -5.624
-15.5 | -1.002 | 0.16697 | 0.003 | -5.998
-15 | -1 | 0.15396 | 0.002 | -6.497
-14.5 | -0.996 | 0.14848 | 0.002 | -6.706
-14 | -0.989 | 0.13802 | 0.002 | -7.162
-13.5 | -0.978 | 0.1274 | 0.001 | -7.678
-13 | -0.965 | 0.12268 | 0.001 | -7.862
-12.5 | -0.948 | 0.11347 | 0.001 | -8.353
-12 | -0.928 | 0.10563 | 0 | -8.788
-11.5 | -0.906 | 0.09975 | 0 | -9.078
-11 | -0.88 | 0.091 | 0 | -9.669
-10.5 | -0.852 | 0.08593 | -0.001 | -9.91
-10 | -0.82 | 0.07994 | -0.001 | -10.261
-9.5 | -0.787 | 0.0747 | -0.002 | -10.529
-9 | -0.751 | 0.07057 | -0.002 | -10.639
-8.5 | -0.712 | 0.06563 | -0.002 | -10.854
-8 | -0.672 | 0.06169 | -0.003 | -10.885
-7.5 | -0.629 | 0.05772 | -0.003 | -10.903
-7 | -0.586 | 0.05432 | -0.004 | -10.788
-6.5 | -0.542 | 0.05125 | -0.004 | -10.566
-6 | -0.496 | 0.04811 | -0.005 | -10.316
-5.5 | -0.538 | 0.02392 | -0.011 | -22.473
-5 | -0.482 | 0.02322 | -0.012 | -20.761
-4.5 | -0.426 | 0.02257 | -0.013 | -18.854
-4 | -0.353 | 0.02344 | -0.013 | -15.069
-3.5 | -0.298 | 0.02285 | -0.014 | -13.028
-3 | -0.241 | 0.02233 | -0.015 | -10.814
-2.5 | -0.185 | 0.02192 | -0.016 | -8.425
-2 | -0.128 | 0.02155 | -0.016 | -5.933
-1.5 | -0.07 | 0.02126 | -0.017 | -3.305
-1 | -0.012 | 0.021 | -0.018 | -0.592
-0.5 | 0.046 | 0.02077 | -0.019 | 2.2
0 | 0.104 | 0.02042 | -0.02 | 5.112
0.5 | 0.162 | 0.02065 | -0.021 | 7.867
1 | 0.22 | 0.02096 | -0.022 | 10.499
1.5 | 0.277 | 0.02131 | -0.022 | 13.017
2 | 0.335 | 0.02172 | -0.023 | 15.405
2.5 | 0.391 | 0.02213 | -0.024 | 17.648
3 | 0.446 | 0.02265 | -0.025 | 19.712
3.5 | 0.502 | 0.0232 | -0.026 | 21.632
4 | 0.557 | 0.02387 | -0.027 | 23.321
4.5 | 0.61 | 0.02462 | -0.028 | 24.795
5 | 0.691 | 0.0245 | -0.03 | 28.209
5.5 | 0.746 | 0.02529 | -0.031 | 29.488
6 | 0.668 | 0.04754 | -0.016 | 14.061
6.5 | 0.713 | 0.05041 | -0.016 | 14.136
7 | 0.755 | 0.0539 | -0.016 | 14.005
7.5 | 0.796 | 0.05762 | -0.016 | 13.808
8 | 0.835 | 0.06161 | -0.016 | 13.55
8.5 | 0.872 | 0.0652 | -0.016 | 13.378
9 | 0.907 | 0.07066 | -0.016 | 12.842
9.5 | 0.94 | 0.07445 | -0.017 | 12.628
10 | 0.971 | 0.08042 | -0.017 | 12.069
10.5 | 0.998 | 0.08597 | -0.017 | 11.61
11 | 1.023 | 0.09231 | -0.017 | 11.08
11.5 | 1.045 | 0.09823 | -0.018 | 10.637
12 | 1.064 | 0.10637 | -0.018 | 10.001
12.5 | 1.079 | 0.1151 | -0.018 | 9.378
13 | 1.092 | 0.12022 | -0.018 | 9.082
13.5 | 1.102 | 0.13008 | -0.019 | 8.468
14 | 1.105 | 0.13922 | -0.019 | 7.939
14.5 | 1.104 | 0.14905 | -0.019 | 7.41
15 | 1.1 | 0.15714 | -0.019 | 7.001
15.5 | 1.093 | 0.1736 | -0.019 | 6.295
16 | 1.083 | 0.18594 | -0.019 | 5.823
16.5 | 1.07 | 0.19389 | -0.02 | 5.518
17 | 1.054 | 0.20458 | -0.02 | 5.154
17.5 | 1.037 | 0.22428 | -0.02 | 4.624
18 | 1.018 | 0.23362 | -0.02 | 4.356
18.5 | 0.997 | 0.25021 | -0.02 | 3.984
19 | 0.975 | 0.26563 | -0.02 | 3.67

## 2. Re 50k Mach 0.00 (2)
BIGFOIL.COM POLAR EXPORT
NACA65-117
NACA65-117 |  |  |  | Cl Max: | 0.9698 | at alpha= | 11 | deg
XFOIL ncrit=9 |  |  |  | L/D Max: | 20.0266 | at alpha= | 10 | deg
Re: | 50000 |  |  | Cd Min: | 0.18505 | at alpha= | 16 | deg
Mach: | 0 |  |  | Cl=0 at alpha= | 5.0633 | deg
|  |  |  | @ Cl=0.1, Cd= | 0.05572
|  |  |  | @ Cl=0.4, Cd= | 0.063975
|  |  |  | @ Cl=0.6, Cd= | 0.18505
alpha (deg) | Cl | Cd | Cm | Cl/Cd
-14 | -0.4771 | 0.15706 | -0.0131 | -3.0377
-13 | -0.4561 | 0.14402 | -0.0165 | -3.1669
-12.5 | -0.591 | 0.10407 | -0.0478 | -5.6789
-12 | -0.7034 | 0.08348 | -0.0583 | -8.426
-11.5 | -0.7256 | 0.07363 | -0.0589 | -9.8547
-11 | -0.7824 | 0.06609 | -0.0552 | -11.8384
-10.5 | -0.8373 | 0.06117 | -0.046 | -13.6881
-10 | -0.8931 | 0.05806 | -0.0334 | -15.3824
-9.5 | -0.9293 | 0.05493 | -0.0223 | -16.9179
-9 | -0.931 | 0.05066 | -0.0153 | -18.3774
-8.5 | -0.9101 | 0.04648 | -0.0113 | -19.5805
-8 | -0.8883 | 0.04305 | -0.0069 | -20.6341
-7.5 | -0.8386 | 0.03968 | -0.0057 | -21.1341
-7 | -0.7577 | 0.03718 | -0.0074 | -20.3792
-6.5 | -0.7392 | 0.03495 | -0.0017 | -21.1502
-6 | -0.7686 | 0.03127 | 0.0094 | -24.5795
-5.5 | -0.4321 | 0.05896 | 0.0117 | -7.3287
-5 | -0.3773 | 0.05848 | 0.0112 | -6.4518
-4.5 | -0.3123 | 0.05713 | 0.0074 | -5.4665
-4 | -0.2738 | 0.05574 | 0.0063 | -4.9121
-3.5 | -0.2329 | 0.05419 | 0.004 | -4.2978
-3 | -0.2095 | 0.05308 | 0.0044 | -3.9469
-2.5 | -0.1943 | 0.05223 | 0.0062 | -3.7201
-2 | -0.173 | 0.05146 | 0.007 | -3.3618
-1.5 | -0.1479 | 0.05078 | 0.0071 | -2.9126
-1 | -0.1145 | 0.05041 | 0.0056 | -2.2714
-0.5 | -0.0662 | 0.05018 | 0.0013 | -1.3193
0 | -0.0272 | 0.05013 | -0.0013 | -0.54259
0.5 | 0.0175 | 0.0505 | -0.005 | 0.34653
1 | 0.0486 | 0.05087 | -0.0062 | 0.95538
1.5 | 0.0271 | 0.05074 | 0.0027 | 0.5341
2 | 0.0024 | 0.0504 | 0.0123 | 0.047619
2.5 | 0.0066 | 0.05037 | 0.0161 | 0.13103
3 | 0.0091 | 0.05028 | 0.02 | 0.18099
3.5 | 0.0092 | 0.05011 | 0.0243 | 0.1836
4 | 0.0066 | 0.04978 | 0.0288 | 0.13258
4.5 | 0.0008 | 0.04924 | 0.0338 | 0.016247
5 | -0.007 | 0.04851 | 0.0389 | -0.1443
5.5 | 0.0483 | 0.05217 | 0.0316 | 0.92582
6 | 0.1067 | 0.05618 | 0.0247 | 1.8993
6.5 | 0.1555 | 0.05966 | 0.0203 | 2.6064
7 | 0.2124 | 0.06389 | 0.0153 | 3.3245
7.5 | 0.3702 | 0.06421 | 0.0086 | 5.7655
8 | 0.4563 | 0.06353 | 0.0079 | 7.1824
9 | 0.6957 | 0.03675 | 0.0312 | 18.9306
9.5 | 0.7662 | 0.03972 | 0.0323 | 19.29
10 | 0.904 | 0.04514 | 0.0241 | 20.0266
10.5 | 0.9672 | 0.05168 | 0.0222 | 18.7152
11 | 0.9698 | 0.05713 | 0.0268 | 16.9753
11.5 | 0.9533 | 0.06295 | 0.0322 | 15.1438
12 | 0.9225 | 0.0698 | 0.0366 | 13.2163
12.5 | 0.8838 | 0.07832 | 0.0385 | 11.2845
13 | 0.7268 | 0.09856 | 0.0307 | 7.3742
13.5 | 0.7061 | 0.11314 | 0.0249 | 6.2409
14 | 0.571 | 0.16062 | -0.0093 | 3.555
14.5 | 0.566 | 0.16557 | -0.0122 | 3.4185
15 | 0.578 | 0.17223 | -0.0147 | 3.356
15.5 | 0.5879 | 0.17855 | -0.0177 | 3.2926
16 | 0.5988 | 0.18505 | -0.0209 | 3.2359

## 3. Re 50k Mach 0.10 (1)
BIGFOIL.COM POLAR EXPORT
NACA65-117
NACA65-117 |  |  |  | Cl Max: | 1.093 | at alpha= | 14 | deg
JavaFoil+Calcfoil stall+Eppler ext transition |  |  |  | L/D Max: | 29.446 | at alpha= | 5.5 | deg
Re: | 50000 |  |  | Cd Min: | 0.02049 | at alpha= | 0 | deg
Mach: | 0.1 |  |  | Cl=0 at alpha= | -0.89655 | deg
|  |  |  | @ Cl=0.1, Cd= | 0.020521
|  |  |  | @ Cl=0.4, Cd= | 0.022307
|  |  |  | @ Cl=0.6, Cd= | 0.024569
alpha (deg) | Cl | Cd | Cm | Cl/Cd
-20 | -0.866 | 0.30492 | 0.006 | -2.84
-19.5 | -0.886 | 0.29273 | 0.005 | -3.025
-19 | -0.904 | 0.27113 | 0.005 | -3.335
-18.5 | -0.922 | 0.25222 | 0.005 | -3.654
-18 | -0.937 | 0.24559 | 0.004 | -3.817
-17.5 | -0.951 | 0.22808 | 0.004 | -4.171
-17 | -0.963 | 0.20828 | 0.004 | -4.624
-16.5 | -0.973 | 0.19565 | 0.003 | -4.971
-16 | -0.979 | 0.18481 | 0.003 | -5.3
-15.5 | -0.984 | 0.17585 | 0.003 | -5.595
-15 | -0.985 | 0.16105 | 0.002 | -6.117
-14.5 | -0.983 | 0.14996 | 0.002 | -6.557
-14 | -0.979 | 0.13878 | 0.002 | -7.051
-13.5 | -0.97 | 0.13153 | 0.001 | -7.378
-13 | -0.959 | 0.12343 | 0.001 | -7.767
-12.5 | -0.944 | 0.11572 | 0.001 | -8.157
-12 | -0.926 | 0.10828 | 0 | -8.549
-11.5 | -0.904 | 0.0998 | 0 | -9.061
-11 | -0.88 | 0.09333 | 0 | -9.426
-10.5 | -0.852 | 0.08587 | -0.001 | -9.924
-10 | -0.822 | 0.08095 | -0.001 | -10.15
-9.5 | -0.789 | 0.07535 | -0.002 | -10.465
-9 | -0.753 | 0.0701 | -0.002 | -10.74
-8.5 | -0.715 | 0.06616 | -0.002 | -10.804
-8 | -0.674 | 0.06216 | -0.003 | -10.844
-7.5 | -0.632 | 0.0581 | -0.003 | -10.874
-7 | -0.588 | 0.05461 | -0.004 | -10.775
-6.5 | -0.544 | 0.05117 | -0.004 | -10.629
-6 | -0.499 | 0.04807 | -0.005 | -10.372
-5.5 | -0.54 | 0.02405 | -0.011 | -22.447
-5 | -0.484 | 0.02333 | -0.012 | -20.753
-4.5 | -0.427 | 0.02267 | -0.013 | -18.859
-4 | -0.355 | 0.02356 | -0.013 | -15.059
-3.5 | -0.299 | 0.02296 | -0.014 | -13.02
-3 | -0.243 | 0.02244 | -0.015 | -10.811
-2.5 | -0.186 | 0.02199 | -0.016 | -8.441
-2 | -0.128 | 0.02164 | -0.016 | -5.934
-1.5 | -0.071 | 0.02134 | -0.017 | -3.307
-1 | -0.012 | 0.0211 | -0.018 | -0.592
-0.5 | 0.046 | 0.02086 | -0.019 | 2.2
0 | 0.105 | 0.02049 | -0.02 | 5.122
0.5 | 0.163 | 0.02075 | -0.021 | 7.864
1 | 0.221 | 0.02103 | -0.022 | 10.52
1.5 | 0.279 | 0.02138 | -0.023 | 13.04
2 | 0.336 | 0.02179 | -0.023 | 15.422
2.5 | 0.392 | 0.02224 | -0.024 | 17.639
3 | 0.449 | 0.02272 | -0.025 | 19.741
3.5 | 0.504 | 0.02332 | -0.026 | 21.613
4 | 0.559 | 0.024 | -0.027 | 23.293
4.5 | 0.613 | 0.02475 | -0.028 | 24.774
5 | 0.694 | 0.02464 | -0.03 | 28.175
5.5 | 0.749 | 0.02543 | -0.031 | 29.446
6 | 0.671 | 0.04774 | -0.016 | 14.065
6.5 | 0.716 | 0.0505 | -0.016 | 14.172
7 | 0.758 | 0.0542 | -0.016 | 13.986
7.5 | 0.799 | 0.05796 | -0.016 | 13.783
8 | 0.838 | 0.06128 | -0.016 | 13.672
8.5 | 0.875 | 0.06582 | -0.016 | 13.293
9 | 0.91 | 0.07004 | -0.016 | 12.987
9.5 | 0.942 | 0.0753 | -0.017 | 12.51
10 | 0.972 | 0.08134 | -0.017 | 11.946
10.5 | 0.998 | 0.08725 | -0.017 | 11.443
11 | 1.022 | 0.09407 | -0.017 | 10.866
11.5 | 1.043 | 0.10038 | -0.018 | 10.389
12 | 1.06 | 0.10827 | -0.018 | 9.792
12.5 | 1.074 | 0.11477 | -0.018 | 9.358
13 | 1.085 | 0.12084 | -0.018 | 8.977
13.5 | 1.092 | 0.12983 | -0.018 | 8.41
14 | 1.093 | 0.14073 | -0.019 | 7.768
14.5 | 1.089 | 0.15445 | -0.019 | 7.053
15 | 1.082 | 0.16436 | -0.019 | 6.582
15.5 | 1.071 | 0.17701 | -0.019 | 6.051
16 | 1.057 | 0.18914 | -0.019 | 5.59
16.5 | 1.041 | 0.19763 | -0.019 | 5.266
17 | 1.021 | 0.21056 | -0.019 | 4.851
17.5 | 1 | 0.22937 | -0.02 | 4.36
18 | 0.977 | 0.24801 | -0.02 | 3.939
18.5 | 0.952 | 0.26422 | -0.02 | 3.604
19 | 0.926 | 0.27884 | -0.02 | 3.321

## 4. Re 50k Mach 0.10 (2)
BIGFOIL.COM POLAR EXPORT
NACA65-117
NACA65-117 |  |  |  | Cl Max: | 0.9643 | at alpha= | 10.5 | deg
XFOIL ncrit=9 |  |  |  | L/D Max: | 19.7487 | at alpha= | 10 | deg
Re: | 50000 |  |  | Cd Min: | 0.23078 | at alpha= | -20 | deg
Mach: | 0.1 |  |  | Cl=0 at alpha= | 5.0422 | deg
|  |  |  | @ Cl=0.1, Cd= | 0.056234
|  |  |  | @ Cl=0.4, Cd= | 0.064104
|  |  |  | @ Cl=0.6, Cd= | 0.17902
alpha (deg) | Cl | Cd | Cm | Cl/Cd
-20 | -0.6423 | 0.23078 | 0.0229 | -2.7832
-19.5 | -0.6296 | 0.22656 | 0.0188 | -2.779
-19 | -0.6079 | 0.21836 | 0.0159 | -2.7839
-18.5 | -0.6114 | 0.21829 | 0.0103 | -2.8009
-18 | -0.5748 | 0.20602 | 0.0091 | -2.79
-17.5 | -0.5706 | 0.20185 | 0.0045 | -2.8269
-17 | -0.5603 | 0.19747 | 0.0012 | -2.8374
-16.5 | -0.5293 | 0.1878 | -0.0004 | -2.8184
-16 | -0.5135 | 0.18099 | -0.0032 | -2.8372
-15.5 | -0.5061 | 0.17542 | -0.0065 | -2.8851
-15 | -0.4983 | 0.16998 | -0.0091 | -2.9315
-13 | -0.454 | 0.14442 | -0.0168 | -3.1436
-12 | -0.6912 | 0.08486 | -0.0586 | -8.1452
-11.5 | -0.7083 | 0.07477 | -0.0597 | -9.4731
-11 | -0.7663 | 0.06668 | -0.0571 | -11.4922
-10.5 | -0.8236 | 0.06165 | -0.0484 | -13.3593
-10 | -0.8809 | 0.05856 | -0.0359 | -15.0427
-9.5 | -0.9233 | 0.05555 | -0.0241 | -16.6211
-9 | -0.9295 | 0.0514 | -0.0167 | -18.0837
-8.5 | -0.9115 | 0.04722 | -0.0123 | -19.3033
-8 | -0.8921 | 0.04371 | -0.0076 | -20.4095
-7.5 | -0.8452 | 0.04022 | -0.006 | -21.0144
-7 | -0.7701 | 0.03771 | -0.007 | -20.4216
-6.5 | -0.7382 | 0.03542 | -0.0028 | -20.8413
-6 | -0.7634 | 0.03202 | 0.0079 | -23.8413
-5.5 | -0.4282 | 0.05922 | 0.0108 | -7.2307
-5 | -0.3706 | 0.05868 | 0.0099 | -6.3156
-4.5 | -0.3121 | 0.05736 | 0.0071 | -5.4411
-4 | -0.2724 | 0.05595 | 0.0058 | -4.8686
-3.5 | -0.2444 | 0.05464 | 0.0057 | -4.4729
-3 | -0.2164 | 0.05343 | 0.0054 | -4.0502
-2.5 | -0.2036 | 0.05265 | 0.0077 | -3.867
-2 | -0.1743 | 0.05171 | 0.0071 | -3.3707
-1.5 | -0.1514 | 0.05106 | 0.0077 | -2.9651
-1 | -0.1147 | 0.05073 | 0.0056 | -2.261
-0.5 | -0.0658 | 0.05042 | 0.0012 | -1.305
0 | -0.0278 | 0.05042 | -0.0012 | -0.55137
0.5 | 0.0166 | 0.05081 | -0.0048 | 0.32671
1 | 0.0508 | 0.05112 | -0.0066 | 0.99374
1.5 | 0.0333 | 0.05108 | 0.0016 | 0.65192
2 | 0.003 | 0.0507 | 0.0122 | 0.059172
2.5 | 0.0074 | 0.05068 | 0.016 | 0.14601
3 | 0.01 | 0.05061 | 0.02 | 0.19759
3.5 | 0.0105 | 0.05047 | 0.0242 | 0.20804
4 | 0.0082 | 0.05016 | 0.0287 | 0.16348
4.5 | 0.0027 | 0.04967 | 0.0336 | 0.054359
5 | -0.0049 | 0.04897 | 0.0387 | -0.10006
5.5 | 0.0531 | 0.05293 | 0.0309 | 1.0032
6 | 0.1123 | 0.0571 | 0.0239 | 1.9667
6.5 | 0.1613 | 0.06042 | 0.0196 | 2.6696
7 | 0.2268 | 0.06537 | 0.0135 | 3.4695
7.5 | 0.3776 | 0.0643 | 0.0086 | 5.8725
8 | 0.4564 | 0.06361 | 0.0086 | 7.175
9 | 0.6935 | 0.03728 | 0.0323 | 18.6025
9.5 | 0.7911 | 0.04028 | 0.0313 | 19.64
10 | 0.9039 | 0.04577 | 0.0252 | 19.7487
10.5 | 0.9643 | 0.05243 | 0.0236 | 18.3921
11 | 0.9628 | 0.05793 | 0.0285 | 16.6201
11.5 | 0.942 | 0.06376 | 0.0341 | 14.7742
12 | 0.909 | 0.07083 | 0.038 | 12.8335
12.5 | 0.8688 | 0.07964 | 0.0392 | 10.9091
13 | 0.7134 | 0.10115 | 0.0297 | 7.0529
14.5 | 0.5648 | 0.16602 | -0.0122 | 3.402
15 | 0.5766 | 0.17264 | -0.0148 | 3.3399
15.5 | 0.5871 | 0.17902 | -0.0178 | 3.2795

## 5. Re 50k Mach 0.25 (1)
BIGFOIL.COM POLAR EXPORT
NACA65-117
NACA65-117 |  |  |  | Cl Max: | 1.024 | at alpha= | 12 | deg
JavaFoil+Calcfoil stall+Eppler ext transition |  |  |  | L/D Max: | 29.187 | at alpha= | 5.5 | deg
Re: | 50000 |  |  | Cd Min: | 0.02092 | at alpha= | 0 | deg
Mach: | 0.25 |  |  | Cl=0 at alpha= | -0.89167 | deg
|  |  |  | @ Cl=0.1, Cd= | 0.020967
|  |  |  | @ Cl=0.4, Cd= | 0.022703
|  |  |  | @ Cl=0.6, Cd= | 0.025002
alpha (deg) | Cl | Cd | Cm | Cl/Cd
-18 | -0.625 | 0.35331 | 0.004 | -1.77
-17.5 | -0.673 | 0.30836 | 0.004 | -2.184
-17 | -0.718 | 0.2762 | 0.004 | -2.599
-16.5 | -0.759 | 0.25524 | 0.003 | -2.972
-16 | -0.795 | 0.22677 | 0.003 | -3.505
-15.5 | -0.826 | 0.21479 | 0.003 | -3.848
-15 | -0.853 | 0.19006 | 0.002 | -4.488
-14.5 | -0.875 | 0.1762 | 0.002 | -4.963
-14 | -0.891 | 0.16116 | 0.002 | -5.526
-13.5 | -0.901 | 0.15028 | 0.001 | -5.996
-13 | -0.906 | 0.13891 | 0.001 | -6.522
-12.5 | -0.905 | 0.12549 | 0.001 | -7.213
-12 | -0.899 | 0.11657 | 0 | -7.714
-11.5 | -0.888 | 0.10866 | 0 | -8.171
-11 | -0.872 | 0.09896 | 0 | -8.807
-10.5 | -0.851 | 0.09133 | -0.001 | -9.313
-10 | -0.825 | 0.08481 | -0.001 | -9.73
-9.5 | -0.796 | 0.07857 | -0.002 | -10.13
-9 | -0.763 | 0.07342 | -0.002 | -10.395
-8.5 | -0.727 | 0.06851 | -0.003 | -10.611
-8 | -0.687 | 0.06315 | -0.003 | -10.877
-7.5 | -0.645 | 0.0589 | -0.003 | -10.952
-7 | -0.602 | 0.05524 | -0.004 | -10.889
-6.5 | -0.557 | 0.05181 | -0.004 | -10.748
-6 | -0.511 | 0.04873 | -0.005 | -10.482
-5.5 | -0.464 | 0.04595 | -0.006 | -10.1
-5 | -0.496 | 0.02396 | -0.012 | -20.695
-4.5 | -0.438 | 0.02324 | -0.013 | -18.846
-4 | -0.364 | 0.02406 | -0.013 | -15.119
-3.5 | -0.307 | 0.02343 | -0.014 | -13.089
-3 | -0.249 | 0.02287 | -0.015 | -10.877
-2.5 | -0.19 | 0.02245 | -0.016 | -8.477
-2 | -0.132 | 0.02206 | -0.017 | -5.973
-1.5 | -0.072 | 0.02173 | -0.018 | -3.333
-1 | -0.013 | 0.0215 | -0.019 | -0.596
-0.5 | 0.047 | 0.02128 | -0.019 | 2.21
0 | 0.108 | 0.02092 | -0.02 | 5.141
0.5 | 0.167 | 0.02115 | -0.021 | 7.911
1 | 0.227 | 0.02148 | -0.022 | 10.557
1.5 | 0.286 | 0.02184 | -0.023 | 13.088
2 | 0.345 | 0.02224 | -0.024 | 15.505
2.5 | 0.402 | 0.02272 | -0.025 | 17.708
3 | 0.46 | 0.02327 | -0.026 | 19.759
3.5 | 0.517 | 0.02387 | -0.027 | 21.656
4 | 0.573 | 0.02458 | -0.027 | 23.311
4.5 | 0.628 | 0.02544 | -0.028 | 24.686
5 | 0.711 | 0.0254 | -0.031 | 27.987
5.5 | 0.766 | 0.02625 | -0.032 | 29.187
6 | 0.688 | 0.04841 | -0.016 | 14.202
6.5 | 0.733 | 0.05135 | -0.016 | 14.265
7 | 0.775 | 0.0551 | -0.016 | 14.06
7.5 | 0.815 | 0.05876 | -0.016 | 13.87
8 | 0.853 | 0.06314 | -0.016 | 13.507
8.5 | 0.888 | 0.06849 | -0.016 | 12.967
9 | 0.92 | 0.07288 | -0.017 | 12.624
9.5 | 0.948 | 0.07853 | -0.017 | 12.077
10 | 0.973 | 0.08566 | -0.017 | 11.357
10.5 | 0.993 | 0.09203 | -0.017 | 10.79
11 | 1.009 | 0.0982 | -0.018 | 10.27
11.5 | 1.019 | 0.10739 | -0.018 | 9.49
12 | 1.024 | 0.11887 | -0.018 | 8.619
12.5 | 1.024 | 0.12528 | -0.018 | 8.177
13 | 1.019 | 0.13682 | -0.018 | 7.446
13.5 | 1.007 | 0.15189 | -0.018 | 6.633
14 | 0.986 | 0.16393 | -0.019 | 6.018
14.5 | 0.957 | 0.17999 | -0.019 | 5.316
15 | 0.921 | 0.1963 | -0.019 | 4.693
15.5 | 0.88 | 0.21938 | -0.019 | 4.011
16 | 0.833 | 0.2443 | -0.019 | 3.411
16.5 | 0.782 | 0.27557 | -0.019 | 2.837
17 | 0.726 | 0.29837 | -0.019 | 2.433

## 6. Re 50k Mach 0.25 (2)
BIGFOIL.COM POLAR EXPORT
NACA65-117
NACA65-117 |  |  |  | Cl Max: | 0.9315 | at alpha= | 10.5 | deg
XFOIL ncrit=9 |  |  |  | L/D Max: | 19.1662 | at alpha= | 8.5 | deg
Re: | 50000 |  |  | Cd Min: | 0.23463 | at alpha= | -19.5 | deg
Mach: | 0.25 |  |  | Cl=0 at alpha= | 0.41643 | deg
|  |  |  | @ Cl=0.1, Cd= | 0.057578
|  |  |  | @ Cl=0.4, Cd= | 0.064911
|  |  |  | @ Cl=0.6, Cd= | 0.18169
alpha (deg) | Cl | Cd | Cm | Cl/Cd
-20 | -0.6472 | 0.23441 | 0.0246 | -2.761
-19.5 | -0.6467 | 0.23463 | 0.0185 | -2.7563
-19 | -0.6122 | 0.22203 | 0.0169 | -2.7573
-18 | -0.5796 | 0.20989 | 0.0094 | -2.7614
-17.5 | -0.5637 | 0.20329 | 0.0057 | -2.7729
-17 | -0.567 | 0.2019 | 0.0009 | -2.8083
-16.5 | -0.5378 | 0.19259 | -0.0011 | -2.7925
-16 | -0.5113 | 0.18376 | -0.0033 | -2.7824
-15.5 | -0.4977 | 0.17734 | -0.0064 | -2.8065
-15 | -0.4841 | 0.17113 | -0.0091 | -2.8288
-14.5 | -0.469 | 0.16459 | -0.0115 | -2.8495
-13 | -0.4441 | 0.14662 | -0.0181 | -3.0289
-12.5 | -0.4109 | 0.13687 | -0.0201 | -3.0021
-12 | -0.5315 | 0.10407 | -0.0474 | -5.1071
-11.5 | -0.6284 | 0.08223 | -0.0607 | -7.642
-11 | -0.6807 | 0.07151 | -0.063 | -9.5189
-10.5 | -0.7401 | 0.06397 | -0.0601 | -11.5695
-10 | -0.8024 | 0.0605 | -0.0496 | -13.2628
-9.5 | -0.8606 | 0.05814 | -0.0368 | -14.8022
-9 | -0.8945 | 0.0549 | -0.0265 | -16.2933
-8.5 | -0.9061 | 0.05119 | -0.0186 | -17.7007
-8 | -0.9038 | 0.04738 | -0.012 | -19.0756
-7.5 | -0.8836 | 0.04379 | -0.0069 | -20.1781
-7 | -0.8259 | 0.04043 | -0.0061 | -20.4279
-6.5 | -0.7379 | 0.03781 | -0.0078 | -19.516
-6 | -0.7445 | 0.0352 | 0.0011 | -21.1506
-5.5 | -0.4757 | 0.05991 | 0.0129 | -7.9402
-5 | -0.4256 | 0.06022 | 0.0147 | -7.0674
-4.5 | -0.3616 | 0.05932 | 0.0124 | -6.0958
-4 | -0.2986 | 0.05772 | 0.0084 | -5.1733
-3.5 | -0.2812 | 0.05666 | 0.0106 | -4.9629
-3 | -0.2359 | 0.05512 | 0.0077 | -4.2798
-2.5 | -0.2136 | 0.0541 | 0.0086 | -3.9482
-2 | -0.1961 | 0.05334 | 0.0104 | -3.6764
-1.5 | -0.1494 | 0.05265 | 0.0066 | -2.8376
-1 | -0.1027 | 0.05211 | 0.0027 | -1.9708
-0.5 | -0.0669 | 0.05196 | 0.001 | -1.2875
0 | -0.0289 | 0.05195 | -0.0011 | -0.5563
0.5 | 0.0058 | 0.05204 | -0.0027 | 0.11145
1 | 0.0442 | 0.05245 | -0.0051 | 0.84271
1.5 | 0.0643 | 0.05293 | -0.0041 | 1.2148
2 | 0.0059 | 0.05232 | 0.0121 | 0.11277
2.5 | 0.0112 | 0.05237 | 0.0159 | 0.21386
3 | 0.015 | 0.05239 | 0.0198 | 0.28631
3.5 | 0.0168 | 0.05237 | 0.0239 | 0.32079
4 | 0.0162 | 0.05224 | 0.0282 | 0.31011
4.5 | 0.0126 | 0.05196 | 0.0328 | 0.24249
5 | 0.0063 | 0.05147 | 0.0378 | 0.1224
5.5 | 0.0813 | 0.05626 | 0.0267 | 1.4451
6 | 0.1311 | 0.05977 | 0.0218 | 2.1934
6.5 | 0.173 | 0.06277 | 0.0192 | 2.7561
7 | 0.3155 | 0.06446 | 0.0117 | 4.8945
7.5 | 0.3889 | 0.06515 | 0.011 | 5.9693
8 | 0.4719 | 0.06336 | 0.0121 | 7.4479
8.5 | 0.685 | 0.03574 | 0.0316 | 19.1662
9 | 0.6922 | 0.03975 | 0.0374 | 17.4138
9.5 | 0.8047 | 0.04303 | 0.0356 | 18.7009
10 | 0.8834 | 0.04884 | 0.0334 | 18.0876
10.5 | 0.9315 | 0.05563 | 0.0329 | 16.7446
11 | 0.9224 | 0.06197 | 0.0373 | 14.8846
11.5 | 0.8916 | 0.06871 | 0.0412 | 12.9763
12 | 0.8559 | 0.07704 | 0.0426 | 11.1098
12.5 | 0.703 | 0.09581 | 0.0341 | 7.3374
13 | 0.6813 | 0.11002 | 0.0281 | 6.1925
13.5 | 0.5733 | 0.14593 | 0.0022 | 3.9286
14 | 0.562 | 0.1636 | -0.009 | 3.4352
15 | 0.5705 | 0.17499 | -0.0152 | 3.2602
15.5 | 0.5843 | 0.18169 | -0.0183 | 3.2159

## 7. Re 50k Mach 0.50 (1)
BIGFOIL.COM POLAR EXPORT
NACA65-117
NACA65-117 |  |  |  | Cl Max: | 1.156 | at alpha= | 20 | deg
JavaFoil+Calcfoil stall+Eppler ext transition |  |  |  | L/D Max: | 26.925 | at alpha= | 5 | deg
Re: | 50000 |  |  | Cd Min: | 0.02279 | at alpha= | 0 | deg
Mach: | 0.5 |  |  | Cl=0 at alpha= | -0.89394 | deg
|  |  |  | @ Cl=0.1, Cd= | 0.022872
|  |  |  | @ Cl=0.4, Cd= | 0.024512
|  |  |  | @ Cl=0.6, Cd= | 0.026901
alpha (deg) | Cl | Cd | Cm | Cl/Cd
-20 | -1.065 | 0.46197 | 0.01 | -2.306
-19.5 | -1.036 | 0.43134 | 0.009 | -2.401
-19 | -1.009 | 0.41736 | 0.008 | -2.417
-18.5 | -0.982 | 0.41638 | 0.008 | -2.358
-18 | -0.955 | 0.40252 | 0.007 | -2.372
-17.5 | -0.925 | 0.3954 | 0.006 | -2.341
-17 | -0.898 | 0.38717 | 0.006 | -2.319
-16.5 | -0.871 | 0.3654 | 0.005 | -2.383
-16 | -0.844 | 0.36312 | 0.005 | -2.323
-15.5 | -0.815 | 0.34505 | 0.004 | -2.362
-15 | -0.787 | 0.33751 | 0.003 | -2.332
-14.5 | -0.76 | 0.32609 | 0.003 | -2.329
-14 | -0.732 | 0.32239 | 0.002 | -2.271
-13.5 | -0.705 | 0.31873 | 0.002 | -2.212
-13 | -0.676 | 0.29772 | 0.001 | -2.27
-12.5 | -0.648 | 0.27644 | 0.001 | -2.346
-12 | -0.621 | 0.27312 | 0 | -2.273
-11.5 | -0.593 | 0.26975 | 0 | -2.2
-11 | -0.566 | 0.24221 | -0.001 | -2.336
-10.5 | -0.537 | 0.23111 | -0.001 | -2.324
-10 | -0.509 | 0.20688 | -0.001 | -2.462
-9.5 | -0.482 | 0.1992 | -0.002 | -2.418
-9 | -0.628 | 0.11916 | -0.002 | -5.271
-8.5 | -0.705 | 0.09086 | -0.003 | -7.76
-8 | -0.702 | 0.07658 | -0.003 | -9.169
-7.5 | -0.68 | 0.06797 | -0.004 | -9.998
-7 | -0.646 | 0.06175 | -0.004 | -10.459
-6.5 | -0.605 | 0.05644 | -0.005 | -10.723
-6 | -0.56 | 0.05226 | -0.005 | -10.714
-5.5 | -0.511 | 0.0487 | -0.006 | -10.5
-5 | -0.46 | 0.0458 | -0.007 | -10.047
-4.5 | -0.483 | 0.02594 | -0.014 | -18.612
-4 | -0.419 | 0.02501 | -0.015 | -16.747
-3.5 | -0.34 | 0.02569 | -0.016 | -13.218
-3 | -0.276 | 0.02502 | -0.016 | -11.022
-2.5 | -0.211 | 0.02441 | -0.017 | -8.654
-2 | -0.146 | 0.02394 | -0.018 | -6.112
-1.5 | -0.08 | 0.02357 | -0.019 | -3.412
-1 | -0.014 | 0.02332 | -0.02 | -0.61
-0.5 | 0.052 | 0.02308 | -0.021 | 2.262
0 | 0.119 | 0.02279 | -0.022 | 5.231
0.5 | 0.185 | 0.02307 | -0.023 | 8.039
1 | 0.251 | 0.02344 | -0.024 | 10.727
1.5 | 0.317 | 0.02383 | -0.025 | 13.316
2 | 0.383 | 0.02435 | -0.026 | 15.719
2.5 | 0.446 | 0.02495 | -0.027 | 17.878
3 | 0.51 | 0.02566 | -0.028 | 19.859
3.5 | 0.572 | 0.02647 | -0.029 | 21.607
4 | 0.633 | 0.02741 | -0.03 | 23.098
4.5 | 0.721 | 0.0278 | -0.033 | 25.925
5 | 0.78 | 0.02899 | -0.034 | 26.925
5.5 | 0.707 | 0.04824 | -0.017 | 14.653
6 | 0.753 | 0.05223 | -0.016 | 14.414
6.5 | 0.795 | 0.0567 | -0.016 | 14.018
7 | 0.829 | 0.06219 | -0.017 | 13.332
7.5 | 0.851 | 0.06874 | -0.017 | 12.378
8 | 0.853 | 0.07969 | -0.017 | 10.699
8.5 | 0.808 | 0.09412 | -0.017 | 8.583
9 | 0.551 | 0.16494 | -0.015 | 3.342
9.5 | 0.579 | 0.20878 | -0.018 | 2.775
10 | 0.607 | 0.21283 | -0.019 | 2.851
10.5 | 0.634 | 0.24353 | -0.019 | 2.604
11 | 0.662 | 0.24722 | -0.02 | 2.676
11.5 | 0.69 | 0.25028 | -0.022 | 2.757
12 | 0.717 | 0.26887 | -0.023 | 2.667
12.5 | 0.744 | 0.2927 | -0.023 | 2.543
13 | 0.772 | 0.28072 | -0.024 | 2.748
13.5 | 0.8 | 0.33039 | -0.026 | 2.422
14 | 0.827 | 0.31128 | -0.027 | 2.658
14.5 | 0.854 | 0.32192 | -0.027 | 2.654
15 | 0.881 | 0.33603 | -0.028 | 2.623
15.5 | 0.91 | 0.37728 | -0.03 | 2.412
16 | 0.937 | 0.38988 | -0.031 | 2.403
16.5 | 0.964 | 0.38692 | -0.031 | 2.491
17 | 0.993 | 0.40845 | -0.034 | 2.432
17.5 | 1.02 | 0.41105 | -0.034 | 2.481
18 | 1.047 | 0.41655 | -0.035 | 2.512
18.5 | 1.073 | 0.4106 | -0.035 | 2.614
19 | 1.1 | 0.43853 | -0.036 | 2.509
19.5 | 1.129 | 0.47016 | -0.038 | 2.402
20 | 1.156 | 0.47383 | -0.038 | 2.439

## 8. Re 50k Mach 0.50 (2)
BIGFOIL.COM POLAR EXPORT
NACA65-117
NACA65-117 |  |  |  | Cl Max: | 0.7941 | at alpha= | 20 | deg
XFOIL ncrit=9 |  |  |  | L/D Max: | 14.7888 | at alpha= | 8 | deg
Re: | 50000 |  |  | Cd Min: | 0.26639 | at alpha= | 20 | deg
Mach: | 0.5 |  |  | Cl=0 at alpha= | 0.52664 | deg
|  |  |  | @ Cl=0.1, Cd= | 0.064071
|  |  |  | @ Cl=0.4, Cd= | 0.071468
|  |  |  | @ Cl=0.6, Cd= | 0.19634
alpha (deg) | Cl | Cd | Cm | Cl/Cd
-12 | -0.441 | 0.12623 | -0.0462 | -3.4936
-11.5 | -0.4227 | 0.11684 | -0.049 | -3.6178
-11 | -0.4557 | 0.10299 | -0.0581 | -4.4247
-10.5 | -0.4779 | 0.09106 | -0.064 | -5.2482
-10 | -0.5195 | 0.07999 | -0.0682 | -6.4946
-9.5 | -0.5777 | 0.07235 | -0.0667 | -7.9848
-9 | -0.6438 | 0.06731 | -0.0606 | -9.5647
-8.5 | -0.708 | 0.06299 | -0.053 | -11.2399
-8 | -0.7655 | 0.05917 | -0.0442 | -12.9373
-7.5 | -0.8145 | 0.0558 | -0.0341 | -14.5968
-7 | -0.8497 | 0.05228 | -0.0241 | -16.2529
-6.5 | -0.8072 | 0.04783 | -0.0208 | -16.8764
-6 | -0.7277 | 0.04455 | -0.0195 | -16.3345
-5.5 | -0.7237 | 0.04199 | -0.0108 | -17.2351
-5 | -0.7618 | 0.03891 | 0.0023 | -19.5785
-4.5 | -0.4428 | 0.06609 | 0.0145 | -6.7
-4 | -0.3917 | 0.06517 | 0.0152 | -6.0104
-3.5 | -0.3443 | 0.06378 | 0.0148 | -5.3982
-3 | -0.2748 | 0.06225 | 0.0088 | -4.4145
-2.5 | -0.2302 | 0.06109 | 0.0066 | -3.7682
-2 | -0.1783 | 0.06002 | 0.0029 | -2.9707
-1.5 | -0.1417 | 0.0593 | 0.002 | -2.3895
-1 | -0.0977 | 0.05878 | -0.0005 | -1.6621
-0.5 | -0.0655 | 0.05836 | -0.0006 | -1.1223
0 | -0.0435 | 0.05835 | 0.001 | -0.7455
0.5 | -0.0013 | 0.05858 | -0.0012 | -0.022192
1 | 0.0231 | 0.05877 | -0.0001 | 0.39306
1.5 | 0.0522 | 0.05927 | -0.0001 | 0.88072
2 | 0.0952 | 0.0602 | -0.003 | 1.5814
2.5 | 0.1426 | 0.06148 | -0.0068 | 2.3195
3.5 | 0.0371 | 0.06037 | 0.0233 | 0.61454
4 | 0.0412 | 0.06078 | 0.0272 | 0.67785
4.5 | 0.0432 | 0.06121 | 0.0312 | 0.70577
5 | 0.1512 | 0.06665 | 0.0142 | 2.2686
5.5 | 0.3451 | 0.07029 | -0.0039 | 4.9097
6 | 0.3851 | 0.0713 | -0.0015 | 5.4011
6.5 | 0.4188 | 0.07168 | 0.0027 | 5.8426
7 | 0.4349 | 0.07125 | 0.0097 | 6.1039
7.5 | 0.4712 | 0.06838 | 0.0182 | 6.8909
8 | 0.6513 | 0.04404 | 0.0436 | 14.7888
8.5 | 0.6553 | 0.04649 | 0.0514 | 14.0955
9 | 0.6865 | 0.05073 | 0.0547 | 13.5324
9.5 | 0.7023 | 0.05706 | 0.0558 | 12.3081
10 | 0.7066 | 0.06446 | 0.056 | 10.9618
10.5 | 0.6602 | 0.07561 | 0.0523 | 8.7316
11 | 0.6109 | 0.08953 | 0.0451 | 6.8234
11.5 | 0.5774 | 0.10433 | 0.0365 | 5.5344
12 | 0.5661 | 0.11767 | 0.0292 | 4.8109
12.5 | 0.5392 | 0.13281 | 0.0186 | 4.0599
13 | 0.5499 | 0.14354 | 0.0134 | 3.831
13.5 | 0.5581 | 0.15563 | 0.0066 | 3.5861
14 | 0.5398 | 0.17262 | -0.0078 | 3.1271
14.5 | 0.5511 | 0.17919 | -0.0121 | 3.0755
15 | 0.5734 | 0.18771 | -0.0161 | 3.0547
15.5 | 0.603 | 0.19731 | -0.0195 | 3.0561
16 | 0.6244 | 0.20479 | -0.0234 | 3.049
16.5 | 0.6361 | 0.2103 | -0.0285 | 3.0247
17 | 0.658 | 0.2182 | -0.0328 | 3.0156
17.5 | 0.6877 | 0.22845 | -0.0364 | 3.0103
18 | 0.7084 | 0.23523 | -0.0411 | 3.0115
18.5 | 0.7244 | 0.2415 | -0.0466 | 2.9996
19 | 0.7564 | 0.25338 | -0.0502 | 2.9852
19.5 | 0.7724 | 0.25798 | -0.0558 | 2.994
20 | 0.7941 | 0.26639 | -0.061 | 2.981

## 9. Re 100k Mach 0.00 (1)
BIGFOIL.COM POLAR EXPORT
NACA65-117
NACA65-117 |  |  |  | Cl Max: | 1.105 | at alpha= | 14 | deg
JavaFoil+Calcfoil stall+Eppler ext transition |  |  |  | L/D Max: | 37.17 | at alpha= | 6.5 | deg
Re: | 100000 |  |  | Cd Min: | 0.01466 | at alpha= | 0 | deg
Mach: | 0 |  |  | Cl=0 at alpha= | -0.89167 | deg
|  |  |  | @ Cl=0.1, Cd= | 0.014687
|  |  |  | @ Cl=0.4, Cd= | 0.015867
|  |  |  | @ Cl=0.6, Cd= | 0.017518
alpha (deg) | Cl | Cd | Cm | Cl/Cd
-20 | -0.915 | 0.25447 | 0.006 | -3.595
-19.5 | -0.931 | 0.24249 | 0.005 | -3.839
-19 | -0.946 | 0.21792 | 0.005 | -4.341
-18.5 | -0.96 | 0.2143 | 0.005 | -4.479
-18 | -0.972 | 0.19705 | 0.005 | -4.933
-17.5 | -0.982 | 0.18758 | 0.004 | -5.236
-17 | -0.991 | 0.17952 | 0.004 | -5.519
-16.5 | -0.997 | 0.16387 | 0.004 | -6.084
-16 | -1.001 | 0.15822 | 0.003 | -6.325
-15.5 | -1.002 | 0.14695 | 0.003 | -6.817
-15 | -1 | 0.13434 | 0.003 | -7.447
-14.5 | -0.996 | 0.12993 | 0.002 | -7.664
-14 | -0.989 | 0.12086 | 0.002 | -8.18
-13.5 | -0.978 | 0.1137 | 0.001 | -8.604
-13 | -0.965 | 0.10736 | 0.001 | -8.985
-12.5 | -0.948 | 0.10026 | 0.001 | -9.455
-12 | -0.928 | 0.09463 | 0 | -9.81
-11.5 | -0.906 | 0.08834 | 0 | -10.252
-11 | -0.88 | 0.08368 | 0 | -10.518
-10.5 | -0.852 | 0.07738 | -0.001 | -11.006
-10 | -0.821 | 0.07348 | -0.001 | -11.168
-9.5 | -0.787 | 0.06798 | -0.002 | -11.573
-9 | -0.751 | 0.06371 | -0.002 | -11.786
-8.5 | -0.713 | 0.06032 | -0.003 | -11.814
-8 | -0.672 | 0.05628 | -0.003 | -11.938
-7.5 | -0.63 | 0.05298 | -0.003 | -11.887
-7 | -0.587 | 0.04976 | -0.004 | -11.786
-6.5 | -0.542 | 0.04697 | -0.005 | -11.541
-6 | -0.595 | 0.02062 | -0.01 | -28.851
-5.5 | -0.54 | 0.01996 | -0.011 | -27.062
-5 | -0.484 | 0.01933 | -0.012 | -25.057
-4.5 | -0.428 | 0.0187 | -0.013 | -22.871
-4 | -0.36 | 0.01695 | -0.014 | -21.212
-3.5 | -0.303 | 0.01648 | -0.015 | -18.4
-3 | -0.246 | 0.01607 | -0.015 | -15.326
-2.5 | -0.188 | 0.01576 | -0.016 | -11.961
-2 | -0.131 | 0.01546 | -0.017 | -8.444
-1.5 | -0.072 | 0.01524 | -0.018 | -4.711
-1 | -0.013 | 0.01505 | -0.019 | -0.845
-0.5 | 0.047 | 0.01489 | -0.02 | 3.139
0 | 0.107 | 0.01466 | -0.021 | 7.291
0.5 | 0.166 | 0.01481 | -0.022 | 11.229
1 | 0.225 | 0.01502 | -0.023 | 15
1.5 | 0.284 | 0.01526 | -0.024 | 18.6
2 | 0.342 | 0.01555 | -0.025 | 21.993
2.5 | 0.399 | 0.01586 | -0.026 | 25.162
3 | 0.456 | 0.01624 | -0.026 | 28.057
3.5 | 0.512 | 0.01666 | -0.027 | 30.745
4 | 0.567 | 0.01717 | -0.028 | 33.051
4.5 | 0.622 | 0.01775 | -0.029 | 35.033
5 | 0.695 | 0.02051 | -0.031 | 33.867
5.5 | 0.749 | 0.02096 | -0.032 | 35.731
6 | 0.802 | 0.02221 | -0.033 | 36.133
6.5 | 0.854 | 0.02298 | -0.034 | 37.17
7 | 0.756 | 0.04944 | -0.017 | 15.291
7.5 | 0.796 | 0.05265 | -0.016 | 15.113
8 | 0.835 | 0.05638 | -0.016 | 14.812
8.5 | 0.872 | 0.05985 | -0.017 | 14.578
9 | 0.908 | 0.0638 | -0.017 | 14.225
9.5 | 0.94 | 0.06812 | -0.017 | 13.806
10 | 0.971 | 0.07236 | -0.017 | 13.416
10.5 | 0.998 | 0.07758 | -0.017 | 12.867
11 | 1.023 | 0.08309 | -0.018 | 12.313
11.5 | 1.045 | 0.08955 | -0.018 | 11.672
12 | 1.064 | 0.09341 | -0.018 | 11.39
12.5 | 1.08 | 0.10221 | -0.018 | 10.563
13 | 1.092 | 0.10899 | -0.019 | 10.022
13.5 | 1.102 | 0.11374 | -0.019 | 9.686
14 | 1.105 | 0.12112 | -0.019 | 9.126
14.5 | 1.105 | 0.13281 | -0.02 | 8.319
15 | 1.101 | 0.14148 | -0.02 | 7.779
15.5 | 1.093 | 0.15087 | -0.02 | 7.246
16 | 1.083 | 0.16192 | -0.02 | 6.689
16.5 | 1.07 | 0.16583 | -0.02 | 6.454
17 | 1.055 | 0.17676 | -0.02 | 5.968
17.5 | 1.037 | 0.1917 | -0.02 | 5.411
18 | 1.018 | 0.20235 | -0.02 | 5.031
18.5 | 0.997 | 0.21328 | -0.02 | 4.675
19 | 0.975 | 0.2297 | -0.021 | 4.245

## 10. Re 100k Mach 0.00 (2)
BIGFOIL.COM POLAR EXPORT
NACA65-117
NACA65-117 |  |  |  | Cl Max: | 1.0091 | at alpha= | 12 | deg
XFOIL ncrit=9 |  |  |  | L/D Max: | 35.5359 | at alpha= | 7 | deg
Re: | 100000 |  |  | Cd Min: | 0.19065 | at alpha= | 17 | deg
Mach: | 0 |  |  | Cl=0 at alpha= | 2.4572 | deg
|  |  |  | @ Cl=0.1, Cd= | 0.039795
|  |  |  | @ Cl=0.4, Cd= | 0.041423
|  |  |  | @ Cl=0.6, Cd= | 0.032927
alpha (deg) | Cl | Cd | Cm | Cl/Cd
-15 | -0.5105 | 0.15817 | -0.0152 | -3.2275
-14.5 | -0.5167 | 0.15002 | -0.0203 | -3.4442
-14 | -0.5505 | 0.14274 | -0.0284 | -3.8567
-13.5 | -0.4883 | 0.1361 | -0.0243 | -3.5878
-13 | -0.6626 | 0.09007 | -0.056 | -7.3565
-12.5 | -0.8138 | 0.0732 | -0.0604 | -11.1175
-12 | -0.8063 | 0.06435 | -0.0601 | -12.5299
-11.5 | -0.8419 | 0.05785 | -0.0556 | -14.5532
-11 | -0.8757 | 0.05309 | -0.0475 | -16.4946
-10.5 | -0.9257 | 0.05102 | -0.034 | -18.1439
-10 | -0.962 | 0.04826 | -0.0223 | -19.9337
-9.5 | -0.9592 | 0.04406 | -0.0166 | -21.7703
-9 | -0.8902 | 0.03897 | -0.0211 | -22.8432
-8.5 | -0.815 | 0.03543 | -0.0259 | -23.0031
-8 | -0.7172 | 0.03177 | -0.0333 | -22.5748
-7.5 | -0.6324 | 0.02917 | -0.0389 | -21.6798
-7 | -0.59 | 0.027 | -0.0392 | -21.8519
-6.5 | -0.6058 | 0.02368 | -0.0312 | -25.5828
-6 | -0.6146 | 0.02344 | -0.0195 | -26.2201
-5.5 | -0.5567 | 0.02707 | -0.0157 | -20.5652
-5 | -0.2514 | 0.03861 | -0.0387 | -6.5113
-4.5 | -0.1471 | 0.03861 | -0.0462 | -3.8099
-4 | -0.0997 | 0.0384 | -0.0459 | -2.5964
-3.5 | -0.0604 | 0.03813 | -0.0447 | -1.5841
-3 | -0.0184 | 0.03762 | -0.0442 | -0.4891
-2.5 | -0.0048 | 0.03733 | -0.0394 | -0.12858
-1.5 | 0.0213 | 0.03765 | -0.0291 | 0.56574
-1 | -0.01 | 0.03738 | -0.0167 | -0.26752
-0.5 | -0.1241 | 0.03714 | 0.0088 | -3.3414
0 | -0.139 | 0.03722 | 0.0182 | -3.7346
0.5 | -0.1085 | 0.03705 | 0.0202 | -2.9285
1 | -0.1183 | 0.03687 | 0.0278 | -3.2086
1.5 | -0.0678 | 0.03731 | 0.0271 | -1.8172
2 | -0.0556 | 0.03759 | 0.0314 | -1.4791
2.5 | 0.0052 | 0.03798 | 0.0292 | 0.13691
3 | 0.0213 | 0.03854 | 0.0329 | 0.55267
3.5 | 0.0616 | 0.03926 | 0.0333 | 1.569
4 | 0.114 | 0.03999 | 0.032 | 2.8507
4.5 | 0.1745 | 0.04076 | 0.0294 | 4.2812
5 | 0.244 | 0.04153 | 0.0253 | 5.8753
5.5 | 0.326 | 0.04196 | 0.0198 | 7.7693
6 | 0.4445 | 0.0411 | 0.0109 | 10.8151
6.5 | 0.716 | 0.02683 | -0.004 | 26.6865
7 | 0.8024 | 0.02258 | -0.0051 | 35.5359
7.5 | 0.7871 | 0.02434 | 0.0042 | 32.3377
8 | 0.7491 | 0.02754 | 0.0131 | 27.2004
8.5 | 0.7047 | 0.02826 | 0.0257 | 24.9363
9 | 0.7218 | 0.03057 | 0.0291 | 23.6114
9.5 | 0.771 | 0.03256 | 0.0299 | 23.6794
10 | 0.8501 | 0.03518 | 0.0278 | 24.1643
10.5 | 0.9615 | 0.04074 | 0.0203 | 23.6009
11 | 0.9859 | 0.04424 | 0.0233 | 22.2853
11.5 | 1.0057 | 0.04918 | 0.0261 | 20.4494
12 | 1.0091 | 0.05513 | 0.0298 | 18.304
12.5 | 0.9957 | 0.06168 | 0.0337 | 16.143
13 | 0.9688 | 0.06905 | 0.0367 | 14.0304
13.5 | 0.949 | 0.07812 | 0.0374 | 12.148
14 | 0.7831 | 0.09755 | 0.0305 | 8.0277
14.5 | 0.7841 | 0.10922 | 0.0274 | 7.1791
15 | 0.6106 | 0.16123 | -0.0082 | 3.7871
15.5 | 0.6576 | 0.16919 | -0.0065 | 3.8868
16 | 0.6409 | 0.17579 | -0.0139 | 3.6458
16.5 | 0.6399 | 0.18377 | -0.0195 | 3.4821
17 | 0.6669 | 0.19065 | -0.0211 | 3.498

## 11. Re 100k Mach 0.10 (1)
BIGFOIL.COM POLAR EXPORT
NACA65-117
NACA65-117 |  |  |  | Cl Max: | 1.094 | at alpha= | 14 | deg
JavaFoil+Calcfoil stall+Eppler ext transition |  |  |  | L/D Max: | 37.094 | at alpha= | 6.5 | deg
Re: | 100000 |  |  | Cd Min: | 0.01471 | at alpha= | 0 | deg
Mach: | 0.1 |  |  | Cl=0 at alpha= | -0.89167 | deg
|  |  |  | @ Cl=0.1, Cd= | 0.014738
|  |  |  | @ Cl=0.4, Cd= | 0.015934
|  |  |  | @ Cl=0.6, Cd= | 0.017602
alpha (deg) | Cl | Cd | Cm | Cl/Cd
-20 | -0.866 | 0.26578 | 0.006 | -3.258
-19.5 | -0.886 | 0.25092 | 0.005 | -3.53
-19 | -0.904 | 0.23297 | 0.005 | -3.882
-18.5 | -0.922 | 0.21937 | 0.005 | -4.202
-18 | -0.938 | 0.20988 | 0.004 | -4.467
-17.5 | -0.952 | 0.19512 | 0.004 | -4.877
-17 | -0.963 | 0.17788 | 0.004 | -5.415
-16.5 | -0.973 | 0.17181 | 0.004 | -5.662
-16 | -0.98 | 0.15825 | 0.003 | -6.19
-15.5 | -0.984 | 0.14877 | 0.003 | -6.614
-15 | -0.985 | 0.13915 | 0.002 | -7.081
-14.5 | -0.984 | 0.13167 | 0.002 | -7.469
-14 | -0.979 | 0.12195 | 0.002 | -8.025
-13.5 | -0.971 | 0.11465 | 0.001 | -8.465
-13 | -0.959 | 0.10831 | 0.001 | -8.853
-12.5 | -0.944 | 0.10273 | 0.001 | -9.19
-12 | -0.926 | 0.09527 | 0 | -9.718
-11.5 | -0.904 | 0.08977 | 0 | -10.075
-11 | -0.88 | 0.08358 | 0 | -10.527
-10.5 | -0.852 | 0.07757 | -0.001 | -10.988
-10 | -0.822 | 0.07297 | -0.001 | -11.262
-9.5 | -0.789 | 0.06884 | -0.002 | -11.459
-9 | -0.753 | 0.06433 | -0.002 | -11.708
-8.5 | -0.715 | 0.06011 | -0.003 | -11.892
-8 | -0.674 | 0.05668 | -0.003 | -11.896
-7.5 | -0.632 | 0.05307 | -0.003 | -11.911
-7 | -0.589 | 0.04982 | -0.004 | -11.819
-6.5 | -0.545 | 0.04689 | -0.005 | -11.613
-6 | -0.597 | 0.02074 | -0.01 | -28.799
-5.5 | -0.542 | 0.02004 | -0.011 | -27.063
-5 | -0.486 | 0.01942 | -0.012 | -25.051
-4.5 | -0.429 | 0.01878 | -0.013 | -22.866
-4 | -0.361 | 0.01706 | -0.014 | -21.158
-3.5 | -0.304 | 0.01658 | -0.015 | -18.367
-3 | -0.247 | 0.01616 | -0.016 | -15.302
-2.5 | -0.189 | 0.01581 | -0.016 | -11.979
-2 | -0.131 | 0.01554 | -0.017 | -8.435
-1.5 | -0.072 | 0.01531 | -0.018 | -4.708
-1 | -0.013 | 0.01512 | -0.019 | -0.845
-0.5 | 0.047 | 0.01495 | -0.02 | 3.138
0 | 0.107 | 0.01471 | -0.021 | 7.303
0.5 | 0.167 | 0.01488 | -0.022 | 11.226
1 | 0.226 | 0.01507 | -0.023 | 15.021
1.5 | 0.285 | 0.01531 | -0.024 | 18.624
2 | 0.344 | 0.01561 | -0.025 | 22.003
2.5 | 0.401 | 0.01594 | -0.026 | 25.13
3 | 0.458 | 0.01631 | -0.027 | 28.081
3.5 | 0.514 | 0.01676 | -0.027 | 30.68
4 | 0.57 | 0.01728 | -0.028 | 32.966
4.5 | 0.624 | 0.01786 | -0.029 | 34.961
5 | 0.698 | 0.02062 | -0.031 | 33.827
5.5 | 0.752 | 0.02139 | -0.032 | 35.158
6 | 0.806 | 0.02233 | -0.033 | 36.07
6.5 | 0.858 | 0.02312 | -0.034 | 37.094
7 | 0.759 | 0.04965 | -0.017 | 15.287
7.5 | 0.799 | 0.05289 | -0.017 | 15.117
8 | 0.838 | 0.05625 | -0.016 | 14.899
8.5 | 0.875 | 0.06008 | -0.017 | 14.569
9 | 0.91 | 0.06441 | -0.017 | 14.126
9.5 | 0.942 | 0.06885 | -0.017 | 13.687
10 | 0.972 | 0.07328 | -0.017 | 13.263
10.5 | 0.999 | 0.07864 | -0.017 | 12.698
11 | 1.022 | 0.08347 | -0.018 | 12.246
11.5 | 1.043 | 0.08904 | -0.018 | 11.714
12 | 1.06 | 0.09554 | -0.018 | 11.1
12.5 | 1.074 | 0.10179 | -0.018 | 10.552
13 | 1.085 | 0.10822 | -0.019 | 10.026
13.5 | 1.092 | 0.1172 | -0.019 | 9.32
14 | 1.094 | 0.12535 | -0.019 | 8.723
14.5 | 1.09 | 0.133 | -0.019 | 8.193
15 | 1.082 | 0.14296 | -0.019 | 7.57
15.5 | 1.071 | 0.15189 | -0.019 | 7.053
16 | 1.057 | 0.16013 | -0.019 | 6.603
16.5 | 1.041 | 0.17057 | -0.02 | 6.103
17 | 1.022 | 0.1853 | -0.02 | 5.514
17.5 | 1 | 0.1938 | -0.02 | 5.162
18 | 0.977 | 0.21113 | -0.02 | 4.628
18.5 | 0.952 | 0.22216 | -0.02 | 4.287
19 | 0.926 | 0.23844 | -0.021 | 3.885

## 12. Re 100k Mach 0.10 (2)
BIGFOIL.COM POLAR EXPORT
NACA65-117
NACA65-117 |  |  |  | Cl Max: | 0.9973 | at alpha= | 11.5 | deg
XFOIL ncrit=9 |  |  |  | L/D Max: | 34.7619 | at alpha= | 7 | deg
Re: | 100000 |  |  | Cd Min: | 0.18449 | at alpha= | 16.5 | deg
Mach: | 0.1 |  |  | Cl=0 at alpha= | 2.4786 | deg
|  |  |  | @ Cl=0.1, Cd= | 0.039992
|  |  |  | @ Cl=0.4, Cd= | 0.041415
|  |  |  | @ Cl=0.6, Cd= | 0.032874
alpha (deg) | Cl | Cd | Cm | Cl/Cd
-14.5 | -0.5131 | 0.15077 | -0.0201 | -3.4032
-14 | -0.55 | 0.14358 | -0.0285 | -3.8306
-13.5 | -0.4857 | 0.13677 | -0.0243 | -3.5512
-13 | -0.645 | 0.09247 | -0.0551 | -6.9752
-12.5 | -0.7666 | 0.07397 | -0.062 | -10.3637
-12 | -0.7896 | 0.06535 | -0.0614 | -12.0826
-11.5 | -0.8267 | 0.05857 | -0.0578 | -14.1147
-11 | -0.8611 | 0.05361 | -0.0504 | -16.0623
-10.5 | -0.9124 | 0.05155 | -0.037 | -17.6993
-10 | -0.9534 | 0.04904 | -0.0247 | -19.4413
-9.5 | -0.9566 | 0.04483 | -0.0183 | -21.3384
-9 | -0.8896 | 0.03953 | -0.0226 | -22.5044
-8.5 | -0.8156 | 0.03585 | -0.0272 | -22.7503
-8 | -0.7158 | 0.03205 | -0.0348 | -22.3339
-7.5 | -0.6279 | 0.02938 | -0.0405 | -21.3717
-7 | -0.5833 | 0.02718 | -0.0411 | -21.4606
-6.5 | -0.5979 | 0.02403 | -0.0332 | -24.8814
-6 | -0.6098 | 0.02366 | -0.0211 | -25.7735
-5 | -0.2543 | 0.03863 | -0.039 | -6.583
-4.5 | -0.1593 | 0.03888 | -0.0447 | -4.0972
-4 | -0.0967 | 0.03852 | -0.0467 | -2.5104
-3.5 | -0.0601 | 0.03828 | -0.0451 | -1.57
-3 | -0.0293 | 0.03794 | -0.0427 | -0.77227
-2.5 | -0.0069 | 0.03747 | -0.0394 | -0.18415
-2 | 0.0202 | 0.0377 | -0.0362 | 0.53581
-1.5 | 0.0101 | 0.03797 | -0.0274 | 0.266
-1 | -0.1001 | 0.03814 | -0.002 | -2.6245
-0.5 | -0.1229 | 0.0373 | 0.0085 | -3.2949
0 | -0.1361 | 0.0375 | 0.0178 | -3.6293
0.5 | -0.1052 | 0.03723 | 0.0196 | -2.8257
1 | -0.1227 | 0.03702 | 0.0284 | -3.3144
1.5 | -0.0624 | 0.03753 | 0.0264 | -1.6627
2 | -0.0582 | 0.03775 | 0.0318 | -1.5417
2.5 | 0.0026 | 0.0382 | 0.0297 | 0.068063
3 | 0.0255 | 0.03874 | 0.0325 | 0.65823
3.5 | 0.0615 | 0.03942 | 0.0336 | 1.5601
4 | 0.1106 | 0.04015 | 0.0327 | 2.7547
4.5 | 0.1694 | 0.04091 | 0.0304 | 4.1408
5 | 0.2397 | 0.04165 | 0.0264 | 5.7551
5.5 | 0.3249 | 0.04202 | 0.0207 | 7.732
6 | 0.4453 | 0.04105 | 0.0118 | 10.8477
6.5 | 0.7295 | 0.02603 | -0.0041 | 28.0254
7 | 0.7957 | 0.02289 | -0.0032 | 34.7619
7.5 | 0.7791 | 0.02477 | 0.0061 | 31.4534
8 | 0.7421 | 0.0279 | 0.0148 | 26.5986
8.5 | 0.7003 | 0.0287 | 0.0269 | 24.4007
9 | 0.7204 | 0.03094 | 0.0301 | 23.2838
9.5 | 0.7725 | 0.03292 | 0.0307 | 23.466
10 | 0.8527 | 0.03564 | 0.0287 | 23.9254
10.5 | 0.9609 | 0.04132 | 0.0217 | 23.2551
11 | 0.9818 | 0.04494 | 0.025 | 21.8469
11.5 | 0.9973 | 0.04997 | 0.0282 | 19.958
12 | 0.9966 | 0.05598 | 0.032 | 17.8028
12.5 | 0.9808 | 0.06271 | 0.0355 | 15.6402
13 | 0.9528 | 0.07038 | 0.0379 | 13.5379
13.5 | 0.9353 | 0.07988 | 0.0381 | 11.7088
14 | 0.595 | 0.14591 | -0.0012 | 4.0779
14.5 | 0.6237 | 0.1528 | -0.0018 | 4.0818
15 | 0.6091 | 0.16198 | -0.0085 | 3.7603
15.5 | 0.6585 | 0.17009 | -0.0065 | 3.8715
16 | 0.6387 | 0.1766 | -0.0144 | 3.6166
16.5 | 0.64 | 0.18449 | -0.0197 | 3.469

## 13. Re 100k Mach 0.25 (1)
BIGFOIL.COM POLAR EXPORT
NACA65-117
NACA65-117 |  |  |  | Cl Max: | 1.025 | at alpha= | 12 | deg
JavaFoil+Calcfoil stall+Eppler ext transition |  |  |  | L/D Max: | 36.438 | at alpha= | 6.5 | deg
Re: | 100000 |  |  | Cd Min: | 0.01502 | at alpha= | 0 | deg
Mach: | 0.25 |  |  | Cl=0 at alpha= | -0.89344 | deg
|  |  |  | @ Cl=0.1, Cd= | 0.015064
|  |  |  | @ Cl=0.4, Cd= | 0.016273
|  |  |  | @ Cl=0.6, Cd= | 0.017986
alpha (deg) | Cl | Cd | Cm | Cl/Cd
-18 | -0.625 | 0.27978 | 0.004 | -2.235
-17.5 | -0.674 | 0.26039 | 0.004 | -2.587
-17 | -0.718 | 0.23112 | 0.004 | -3.107
-16.5 | -0.759 | 0.20606 | 0.003 | -3.682
-16 | -0.795 | 0.18804 | 0.003 | -4.228
-15.5 | -0.827 | 0.17454 | 0.003 | -4.736
-15 | -0.853 | 0.1664 | 0.003 | -5.128
-14.5 | -0.875 | 0.14757 | 0.002 | -5.927
-14 | -0.891 | 0.13717 | 0.002 | -6.494
-13.5 | -0.901 | 0.1268 | 0.001 | -7.107
-13 | -0.906 | 0.11718 | 0.001 | -7.731
-12.5 | -0.905 | 0.10935 | 0.001 | -8.279
-12 | -0.899 | 0.10095 | 0 | -8.908
-11.5 | -0.888 | 0.09508 | 0 | -9.338
-11 | -0.872 | 0.08818 | 0 | -9.884
-10.5 | -0.851 | 0.08162 | -0.001 | -10.423
-10 | -0.825 | 0.07597 | -0.001 | -10.864
-9.5 | -0.796 | 0.07066 | -0.002 | -11.266
-9 | -0.763 | 0.066 | -0.002 | -11.565
-8.5 | -0.727 | 0.06159 | -0.003 | -11.806
-8 | -0.687 | 0.05791 | -0.003 | -11.865
-7.5 | -0.645 | 0.05388 | -0.004 | -11.978
-7 | -0.602 | 0.05077 | -0.004 | -11.857
-6.5 | -0.557 | 0.04753 | -0.005 | -11.73
-6 | -0.611 | 0.02144 | -0.011 | -28.486
-5.5 | -0.555 | 0.02073 | -0.012 | -26.773
-5 | -0.498 | 0.01993 | -0.013 | -24.989
-4.5 | -0.44 | 0.01927 | -0.013 | -22.826
-4 | -0.37 | 0.0175 | -0.014 | -21.132
-3.5 | -0.312 | 0.01699 | -0.015 | -18.362
-3 | -0.253 | 0.01655 | -0.016 | -15.312
-2.5 | -0.194 | 0.01621 | -0.017 | -11.969
-2 | -0.134 | 0.01589 | -0.018 | -8.459
-1.5 | -0.074 | 0.01564 | -0.019 | -4.728
-1 | -0.013 | 0.01545 | -0.02 | -0.847
-0.5 | 0.048 | 0.01529 | -0.021 | 3.146
0 | 0.11 | 0.01502 | -0.022 | 7.327
0.5 | 0.171 | 0.01518 | -0.022 | 11.274
1 | 0.232 | 0.01541 | -0.023 | 15.047
1.5 | 0.292 | 0.01568 | -0.024 | 18.636
2 | 0.352 | 0.01598 | -0.025 | 22.044
2.5 | 0.411 | 0.01634 | -0.026 | 25.129
3 | 0.469 | 0.01676 | -0.027 | 27.974
3.5 | 0.527 | 0.01723 | -0.028 | 30.581
4 | 0.583 | 0.01778 | -0.029 | 32.81
4.5 | 0.639 | 0.01846 | -0.03 | 34.609
5 | 0.714 | 0.02128 | -0.032 | 33.56
5.5 | 0.77 | 0.02213 | -0.033 | 34.778
6 | 0.824 | 0.02304 | -0.034 | 35.74
6.5 | 0.876 | 0.02404 | -0.035 | 36.438
7 | 0.776 | 0.05046 | -0.017 | 15.373
7.5 | 0.815 | 0.05393 | -0.016 | 15.119
8 | 0.853 | 0.0574 | -0.016 | 14.86
8.5 | 0.888 | 0.06163 | -0.017 | 14.413
9 | 0.92 | 0.06654 | -0.017 | 13.831
9.5 | 0.949 | 0.07072 | -0.017 | 13.413
10 | 0.973 | 0.07584 | -0.017 | 12.829
10.5 | 0.993 | 0.08108 | -0.018 | 12.249
11 | 1.009 | 0.08742 | -0.018 | 11.539
11.5 | 1.019 | 0.09406 | -0.018 | 10.837
12 | 1.025 | 0.10366 | -0.019 | 9.886
12.5 | 1.025 | 0.10992 | -0.019 | 9.322
13 | 1.019 | 0.1196 | -0.019 | 8.52
13.5 | 1.008 | 0.12756 | -0.019 | 7.9
14 | 0.987 | 0.13727 | -0.019 | 7.188
14.5 | 0.957 | 0.15146 | -0.019 | 6.319
15 | 0.921 | 0.16691 | -0.019 | 5.521
15.5 | 0.88 | 0.18026 | -0.019 | 4.883
16 | 0.833 | 0.19685 | -0.019 | 4.233
16.5 | 0.782 | 0.21999 | -0.019 | 3.554
17 | 0.726 | 0.24101 | -0.019 | 3.013

## 14. Re 100k Mach 0.25 (2)
BIGFOIL.COM POLAR EXPORT
NACA65-117
NACA65-117 |  |  |  | Cl Max: | 0.9524 | at alpha= | 11 | deg
XFOIL ncrit=9 |  |  |  | L/D Max: | 31.6121 | at alpha= | 7 | deg
Re: | 100000 |  |  | Cd Min: | 0.18058 | at alpha= | 16 | deg
Mach: | 0.25 |  |  | Cl=0 at alpha= | 2.7925 | deg
|  |  |  | @ Cl=0.1, Cd= | 0.040648
|  |  |  | @ Cl=0.4, Cd= | 0.042626
|  |  |  | @ Cl=0.6, Cd= | 0.033164
alpha (deg) | Cl | Cd | Cm | Cl/Cd
-14.5 | -0.4966 | 0.15447 | -0.0191 | -3.2149
-14 | -0.5152 | 0.14726 | -0.0257 | -3.4986
-13.5 | -0.4736 | 0.14015 | -0.0247 | -3.3792
-13 | -0.4771 | 0.13175 | -0.0289 | -3.6213
-12.5 | -0.6914 | 0.08168 | -0.0637 | -8.4647
-12 | -0.7065 | 0.0718 | -0.0655 | -9.8398
-11.5 | -0.7472 | 0.06315 | -0.0657 | -11.8321
-11 | -0.783 | 0.05628 | -0.0628 | -13.9126
-10.5 | -0.826 | 0.05224 | -0.0545 | -15.8116
-10 | -0.8934 | 0.05203 | -0.0386 | -17.1709
-9.5 | -0.9277 | 0.04903 | -0.0283 | -18.9211
-9 | -0.8782 | 0.04267 | -0.0313 | -20.5812
-8.5 | -0.8131 | 0.03816 | -0.0347 | -21.3077
-8 | -0.7112 | 0.0336 | -0.0419 | -21.1667
-7.5 | -0.6066 | 0.03059 | -0.0487 | -19.83
-7 | -0.5502 | 0.02834 | -0.0502 | -19.4143
-6.5 | -0.5586 | 0.02541 | -0.0439 | -21.9835
-6 | -0.591 | 0.02403 | -0.0297 | -24.5943
-5.5 | -0.5631 | 0.02663 | -0.0218 | -21.1453
-4.5 | -0.1922 | 0.03947 | -0.043 | -4.8695
-4 | -0.1319 | 0.03957 | -0.0437 | -3.3333
-3.5 | -0.0683 | 0.03896 | -0.0459 | -1.7531
-3 | -0.0464 | 0.03903 | -0.0416 | -1.1888
-2.5 | 0.0085 | 0.03889 | -0.0425 | 0.21857
-2 | 0.0418 | 0.0385 | -0.0404 | 1.0857
-1.5 | -0.0123 | 0.03902 | -0.0245 | -0.31522
-1 | -0.134 | 0.03904 | 0.0028 | -3.4324
-0.5 | -0.0199 | 0.03914 | -0.0081 | -0.50843
0 | -0.1311 | 0.03865 | 0.0168 | -3.392
0.5 | -0.1424 | 0.03813 | 0.0251 | -3.7346
1 | -0.111 | 0.03846 | 0.0273 | -2.8861
1.5 | -0.0887 | 0.03851 | 0.0305 | -2.3033
2 | -0.0575 | 0.03868 | 0.0323 | -1.4866
2.5 | -0.0289 | 0.03924 | 0.0347 | -0.73649
3 | 0.0205 | 0.03975 | 0.0343 | 0.51572
3.5 | 0.0727 | 0.04021 | 0.0337 | 1.808
4 | 0.112 | 0.04084 | 0.0346 | 2.7424
4.5 | 0.1729 | 0.04155 | 0.0325 | 4.1613
5 | 0.2485 | 0.04216 | 0.0284 | 5.8942
5.5 | 0.3072 | 0.04304 | 0.0256 | 7.1375
6 | 0.4081 | 0.04259 | 0.0192 | 9.5821
6.5 | 0.6178 | 0.03229 | 0.011 | 19.1329
7 | 0.7628 | 0.02413 | 0.0071 | 31.6121
7.5 | 0.7414 | 0.0272 | 0.0146 | 27.2574
8 | 0.7096 | 0.03001 | 0.0227 | 23.6455
8.5 | 0.6821 | 0.03099 | 0.0327 | 22.0103
9 | 0.7154 | 0.03291 | 0.0352 | 21.7381
9.5 | 0.785 | 0.03495 | 0.0352 | 22.4607
10 | 0.8628 | 0.03833 | 0.0337 | 22.5098
10.5 | 0.9418 | 0.04397 | 0.0308 | 21.4191
11 | 0.9524 | 0.04887 | 0.0342 | 19.4884
11.5 | 0.945 | 0.05426 | 0.0381 | 17.4161
12 | 0.9278 | 0.06091 | 0.0409 | 15.2323
12.5 | 0.9006 | 0.06869 | 0.0423 | 13.1111
13 | 0.868 | 0.07802 | 0.0418 | 11.1254
13.5 | 0.791 | 0.09108 | 0.0365 | 8.6847
14 | 0.679 | 0.11974 | 0.0188 | 5.6706
14.5 | 0.6133 | 0.15712 | -0.0031 | 3.9034
15 | 0.6021 | 0.16575 | -0.0096 | 3.6326
15.5 | 0.6623 | 0.17499 | -0.0067 | 3.7848
16 | 0.6297 | 0.18058 | -0.0167 | 3.4871

## 15. Re 100k Mach 0.50 (1)
BIGFOIL.COM POLAR EXPORT
NACA65-117
NACA65-117 |  |  |  | Cl Max: | 1.156 | at alpha= | 20 | deg
JavaFoil+Calcfoil stall+Eppler ext transition |  |  |  | L/D Max: | 31.92 | at alpha= | 5 | deg
Re: | 100000 |  |  | Cd Min: | 0.01644 | at alpha= | 0 | deg
Mach: | 0.5 |  |  | Cl=0 at alpha= | -0.89552 | deg
|  |  |  | @ Cl=0.1, Cd= | 0.016542
|  |  |  | @ Cl=0.4, Cd= | 0.017823
|  |  |  | @ Cl=0.6, Cd= | 0.019661
alpha (deg) | Cl | Cd | Cm | Cl/Cd
-20 | -1.065 | 0.37421 | 0.01 | -2.847
-19.5 | -1.036 | 0.34932 | 0.009 | -2.965
-19 | -1.009 | 0.33368 | 0.008 | -3.023
-18.5 | -0.982 | 0.32074 | 0.008 | -3.061
-18 | -0.955 | 0.32603 | 0.007 | -2.929
-17.5 | -0.926 | 0.31179 | 0.007 | -2.969
-17 | -0.898 | 0.29545 | 0.006 | -3.04
-16.5 | -0.871 | 0.29654 | 0.005 | -2.937
-16 | -0.844 | 0.2796 | 0.005 | -3.017
-15.5 | -0.815 | 0.27662 | 0.004 | -2.947
-15 | -0.787 | 0.26845 | 0.003 | -2.932
-14.5 | -0.76 | 0.26438 | 0.003 | -2.873
-14 | -0.732 | 0.26067 | 0.002 | -2.809
-13.5 | -0.705 | 0.25693 | 0.002 | -2.744
-13 | -0.676 | 0.22567 | 0.001 | -2.995
-12.5 | -0.648 | 0.22105 | 0.001 | -2.933
-12 | -0.621 | 0.21769 | 0 | -2.852
-11.5 | -0.593 | 0.21441 | 0 | -2.767
-11 | -0.566 | 0.19448 | -0.001 | -2.909
-10.5 | -0.537 | 0.1796 | -0.001 | -2.991
-10 | -0.509 | 0.1612 | -0.001 | -3.16
-9.5 | -0.482 | 0.15562 | -0.002 | -3.096
-9 | -0.628 | 0.10046 | -0.002 | -6.253
-8.5 | -0.705 | 0.07755 | -0.003 | -9.092
-8 | -0.702 | 0.06743 | -0.003 | -10.415
-7.5 | -0.68 | 0.06087 | -0.004 | -11.165
-7 | -0.646 | 0.05536 | -0.004 | -11.668
-6.5 | -0.605 | 0.05131 | -0.005 | -11.799
-6 | -0.56 | 0.04731 | -0.006 | -11.844
-5.5 | -0.512 | 0.04424 | -0.006 | -11.569
-5 | -0.547 | 0.02263 | -0.014 | -24.181
-4.5 | -0.485 | 0.02164 | -0.015 | -22.402
-4 | -0.421 | 0.02079 | -0.016 | -20.228
-3.5 | -0.344 | 0.01895 | -0.016 | -18.166
-3 | -0.28 | 0.01841 | -0.017 | -15.2
-2.5 | -0.214 | 0.01791 | -0.018 | -11.976
-2 | -0.149 | 0.01752 | -0.019 | -8.49
-1.5 | -0.082 | 0.0172 | -0.02 | -4.754
-1 | -0.014 | 0.01698 | -0.021 | -0.853
-0.5 | 0.053 | 0.01676 | -0.022 | 3.175
0 | 0.122 | 0.01644 | -0.023 | 7.4
0.5 | 0.189 | 0.01669 | -0.024 | 11.336
1 | 0.256 | 0.01699 | -0.025 | 15.079
1.5 | 0.323 | 0.01731 | -0.026 | 18.665
2 | 0.389 | 0.01774 | -0.027 | 21.954
2.5 | 0.453 | 0.01822 | -0.028 | 24.891
3 | 0.517 | 0.01879 | -0.029 | 27.548
3.5 | 0.581 | 0.01943 | -0.03 | 29.881
4 | 0.642 | 0.02017 | -0.031 | 31.843
4.5 | 0.724 | 0.02338 | -0.034 | 30.957
5 | 0.784 | 0.02455 | -0.035 | 31.92
5.5 | 0.708 | 0.04385 | -0.018 | 16.144
6 | 0.753 | 0.04719 | -0.017 | 15.961
6.5 | 0.795 | 0.05135 | -0.017 | 15.483
7 | 0.829 | 0.05535 | -0.017 | 14.981
7.5 | 0.851 | 0.06142 | -0.017 | 13.854
8 | 0.853 | 0.06904 | -0.017 | 12.35
8.5 | 0.808 | 0.08115 | -0.017 | 9.956
9 | 0.551 | 0.13365 | -0.016 | 4.124
9.5 | 0.579 | 0.16439 | -0.019 | 3.524
10 | 0.607 | 0.16793 | -0.019 | 3.614
10.5 | 0.634 | 0.19113 | -0.019 | 3.318
11 | 0.662 | 0.19439 | -0.02 | 3.403
11.5 | 0.69 | 0.20151 | -0.023 | 3.424
12 | 0.717 | 0.20325 | -0.023 | 3.529
12.5 | 0.744 | 0.22105 | -0.023 | 3.367
13 | 0.772 | 0.22103 | -0.024 | 3.491
13.5 | 0.8 | 0.24858 | -0.026 | 3.219
14 | 0.827 | 0.23867 | -0.027 | 3.466
14.5 | 0.854 | 0.24611 | -0.027 | 3.471
15 | 0.881 | 0.26649 | -0.028 | 3.308
15.5 | 0.91 | 0.30236 | -0.03 | 3.01
16 | 0.937 | 0.29495 | -0.031 | 3.177
16.5 | 0.964 | 0.3032 | -0.031 | 3.179
17 | 0.993 | 0.33016 | -0.034 | 3.008
17.5 | 1.02 | 0.32893 | -0.034 | 3.101
18 | 1.047 | 0.3188 | -0.035 | 3.283
18.5 | 1.073 | 0.33116 | -0.035 | 3.241
19 | 1.101 | 0.34156 | -0.036 | 3.222
19.5 | 1.129 | 0.36071 | -0.038 | 3.131
20 | 1.156 | 0.3754 | -0.038 | 3.079

## 16. Re 100k Mach 0.50 (2)
BIGFOIL.COM POLAR EXPORT
NACA65-117
NACA65-117 |  |  |  | Cl Max: | 0.8062 | at alpha= | 20 | deg
XFOIL ncrit=9 |  |  |  | L/D Max: | 17.5915 | at alpha= | 7.5 | deg
Re: | 100000 |  |  | Cd Min: | 0.26172 | at alpha= | 20 | deg
Mach: | 0.5 |  |  | Cl=0 at alpha= | 3.1065 | deg
|  |  |  | @ Cl=0.1, Cd= | 0.045303
|  |  |  | @ Cl=0.4, Cd= | 0.04541
|  |  |  | @ Cl=0.6, Cd= | 0.034444
alpha (deg) | Cl | Cd | Cm | Cl/Cd
-14 | -0.4567 | 0.15926 | -0.0245 | -2.8676
-13.5 | -0.4776 | 0.15434 | -0.0318 | -3.0945
-13 | -0.4345 | 0.14363 | -0.0328 | -3.0251
-12.5 | -0.4599 | 0.12268 | -0.047 | -3.7488
-12 | -0.4553 | 0.11225 | -0.052 | -4.0561
-11.5 | -0.4628 | 0.10026 | -0.0583 | -4.616
-11 | -0.5079 | 0.08292 | -0.0698 | -6.1252
-10.5 | -0.5717 | 0.06925 | -0.0778 | -8.2556
-10 | -0.6354 | 0.06295 | -0.0753 | -10.0937
-9.5 | -0.7065 | 0.06078 | -0.0656 | -11.6239
-9 | -0.7146 | 0.05259 | -0.0696 | -13.5881
-8.5 | -0.6909 | 0.04544 | -0.0729 | -15.2047
-8 | -0.641 | 0.03988 | -0.0756 | -16.0732
-7.5 | -0.5406 | 0.0358 | -0.079 | -15.1006
-7 | -0.4397 | 0.03393 | -0.0812 | -12.959
-6.5 | -0.4285 | 0.03049 | -0.0782 | -14.0538
-5 | -0.2071 | 0.04349 | -0.0595 | -4.762
-4.5 | -0.1149 | 0.04375 | -0.0625 | -2.6263
-4 | -0.1104 | 0.04382 | -0.055 | -2.5194
-3.5 | -0.0696 | 0.04416 | -0.0519 | -1.5761
-3 | -0.0024 | 0.04355 | -0.0535 | -0.055109
-2.5 | -0.0166 | 0.04422 | -0.0432 | -0.3754
-2 | -0.0573 | 0.04489 | -0.0286 | -1.2765
-1.5 | 0.0263 | 0.04455 | -0.0333 | 0.59035
-1 | -0.047 | 0.04538 | -0.0132 | -1.0357
-0.5 | -0.1106 | 0.04512 | 0.0051 | -2.4512
0 | -0.1425 | 0.04419 | 0.0177 | -3.2247
0.5 | -0.1289 | 0.04437 | 0.0234 | -2.9051
1 | -0.1143 | 0.04379 | 0.0288 | -2.6102
1.5 | -0.125 | 0.04333 | 0.0375 | -2.8848
2 | -0.0773 | 0.04372 | 0.0381 | -1.7681
2.5 | -0.0382 | 0.04375 | 0.0398 | -0.87314
3 | -0.0088 | 0.0441 | 0.0428 | -0.19955
3.5 | 0.0325 | 0.04462 | 0.0442 | 0.72837
4 | 0.0806 | 0.04505 | 0.0449 | 1.7891
5 | 0.1728 | 0.04625 | 0.0469 | 3.7362
5.5 | 0.2509 | 0.04659 | 0.0446 | 5.3853
6 | 0.3196 | 0.04694 | 0.0429 | 6.8087
6.5 | 0.4363 | 0.04472 | 0.0391 | 9.7563
7 | 0.6015 | 0.03435 | 0.0396 | 17.5109
7.5 | 0.6296 | 0.03579 | 0.0426 | 17.5915
8 | 0.6719 | 0.03971 | 0.0411 | 16.9202
8.5 | 0.6735 | 0.03952 | 0.0509 | 17.042
9 | 0.7207 | 0.04124 | 0.0553 | 17.4758
9.5 | 0.7604 | 0.04553 | 0.0568 | 16.7011
10 | 0.7802 | 0.05156 | 0.0577 | 15.1319
10.5 | 0.7609 | 0.05922 | 0.0574 | 12.8487
11 | 0.7257 | 0.06876 | 0.0548 | 10.5541
11.5 | 0.6846 | 0.08062 | 0.0491 | 8.4917
12 | 0.6412 | 0.09532 | 0.0401 | 6.7268
12.5 | 0.6127 | 0.11083 | 0.0304 | 5.5283
13.5 | 0.583 | 0.14278 | 0.0105 | 4.0832
14 | 0.6028 | 0.15495 | 0.0059 | 3.8903
14.5 | 0.5852 | 0.17156 | -0.0074 | 3.4111
15 | 0.6162 | 0.18195 | -0.0104 | 3.3866
15.5 | 0.6188 | 0.18811 | -0.0169 | 3.2896
16 | 0.6442 | 0.19766 | -0.0207 | 3.2591
16.5 | 0.6617 | 0.20461 | -0.0256 | 3.234
17 | 0.6755 | 0.21266 | -0.0316 | 3.1764
17.5 | 0.6993 | 0.22065 | -0.0359 | 3.1693
18 | 0.726 | 0.23096 | -0.0399 | 3.1434
18.5 | 0.7381 | 0.23661 | -0.0467 | 3.1195
19 | 0.776 | 0.25005 | -0.0487 | 3.1034
19.5 | 0.7791 | 0.25281 | -0.0577 | 3.0818
20 | 0.8062 | 0.26172 | -0.0616 | 3.0804

## 17. Re 250k Mach 0.00 (1)
BIGFOIL.COM POLAR EXPORT
NACA65-117
NACA65-117 |  |  |  | Cl Max: | 1.106 | at alpha= | 14 | deg
JavaFoil+Calcfoil stall+Eppler ext transition |  |  |  | L/D Max: | 57.221 | at alpha= | 4.5 | deg
Re: | 250000 |  |  | Cd Min: | 0.00997 | at alpha= | -1 | deg
Mach: | 0 |  |  | Cl=0 at alpha= | -0.89344 | deg
|  |  |  | @ Cl=0.1, Cd= | 0.010055
|  |  |  | @ Cl=0.4, Cd= | 0.01034
|  |  |  | @ Cl=0.6, Cd= | 0.011004
alpha (deg) | Cl | Cd | Cm | Cl/Cd
-20 | -0.915 | 0.21327 | 0.006 | -4.292
-19.5 | -0.932 | 0.20343 | 0.006 | -4.58
-19 | -0.947 | 0.19037 | 0.005 | -4.973
-18.5 | -0.96 | 0.1789 | 0.005 | -5.369
-18 | -0.973 | 0.17267 | 0.005 | -5.634
-17.5 | -0.983 | 0.16063 | 0.004 | -6.118
-17 | -0.991 | 0.15126 | 0.004 | -6.554
-16.5 | -0.998 | 0.14389 | 0.004 | -6.933
-16 | -1.001 | 0.13732 | 0.003 | -7.291
-15.5 | -1.002 | 0.13038 | 0.003 | -7.688
-15 | -1.001 | 0.11864 | 0.003 | -8.437
-14.5 | -0.996 | 0.11442 | 0.002 | -8.706
-14 | -0.989 | 0.10651 | 0.002 | -9.285
-13.5 | -0.979 | 0.10042 | 0.001 | -9.747
-13 | -0.965 | 0.09517 | 0.001 | -10.14
-12.5 | -0.948 | 0.0896 | 0.001 | -10.584
-12 | -0.929 | 0.08461 | 0 | -10.978
-11.5 | -0.906 | 0.07953 | 0 | -11.393
-11 | -0.881 | 0.07435 | 0 | -11.844
-10.5 | -0.852 | 0.06986 | -0.001 | -12.201
-10 | -0.821 | 0.06625 | -0.001 | -12.395
-9.5 | -0.787 | 0.0622 | -0.002 | -12.657
-9 | -0.752 | 0.05832 | -0.002 | -12.897
-8.5 | -0.714 | 0.05475 | -0.003 | -13.034
-8 | -0.805 | 0.01944 | -0.007 | -41.412
-7.5 | -0.756 | 0.01869 | -0.008 | -40.429
-7 | -0.705 | 0.01792 | -0.008 | -39.329
-6.5 | -0.652 | 0.01716 | -0.009 | -38.014
-6 | -0.599 | 0.01646 | -0.01 | -36.368
-5.5 | -0.543 | 0.01582 | -0.011 | -34.339
-5 | -0.487 | 0.01528 | -0.012 | -31.871
-4.5 | -0.43 | 0.0148 | -0.013 | -29.061
-4 | -0.371 | 0.01066 | -0.014 | -34.817
-3.5 | -0.313 | 0.01045 | -0.015 | -29.943
-3 | -0.254 | 0.01028 | -0.016 | -24.7
-2.5 | -0.194 | 0.01015 | -0.017 | -19.16
-2 | -0.135 | 0.01008 | -0.018 | -13.348
-1.5 | -0.074 | 0.01001 | -0.019 | -7.392
-1 | -0.013 | 0.00997 | -0.02 | -1.314
-0.5 | 0.048 | 0.01003 | -0.021 | 4.792
0 | 0.11 | 0.01006 | -0.022 | 10.954
0.5 | 0.171 | 0.0101 | -0.023 | 16.917
1 | 0.232 | 0.01013 | -0.024 | 22.866
1.5 | 0.292 | 0.01018 | -0.025 | 28.706
2 | 0.352 | 0.01021 | -0.026 | 34.52
2.5 | 0.411 | 0.01037 | -0.027 | 39.653
3 | 0.47 | 0.01051 | -0.028 | 44.702
3.5 | 0.528 | 0.01074 | -0.029 | 49.148
4 | 0.585 | 0.01093 | -0.03 | 53.545
4.5 | 0.642 | 0.01121 | -0.03 | 57.221
5 | 0.699 | 0.01646 | -0.031 | 42.449
5.5 | 0.753 | 0.01713 | -0.032 | 43.983
6 | 0.807 | 0.01784 | -0.033 | 45.241
6.5 | 0.859 | 0.01854 | -0.034 | 46.358
7 | 0.91 | 0.01943 | -0.035 | 46.819
7.5 | 0.957 | 0.02021 | -0.035 | 47.361
8 | 1.003 | 0.02116 | -0.036 | 47.389
8.5 | 1.045 | 0.02193 | -0.037 | 47.672
9 | 0.909 | 0.05815 | -0.018 | 15.63
9.5 | 0.942 | 0.06181 | -0.018 | 15.239
10 | 0.972 | 0.06587 | -0.018 | 14.754
10.5 | 0.999 | 0.07022 | -0.018 | 14.224
11 | 1.024 | 0.07506 | -0.018 | 13.637
11.5 | 1.046 | 0.07961 | -0.019 | 13.137
12 | 1.065 | 0.08407 | -0.019 | 12.667
12.5 | 1.08 | 0.09094 | -0.019 | 11.879
13 | 1.093 | 0.09536 | -0.02 | 11.462
13.5 | 1.102 | 0.10047 | -0.02 | 10.973
14 | 1.106 | 0.10888 | -0.02 | 10.161
14.5 | 1.106 | 0.11524 | -0.021 | 9.595
15 | 1.101 | 0.12121 | -0.021 | 9.086
15.5 | 1.094 | 0.13093 | -0.021 | 8.354
16 | 1.084 | 0.13638 | -0.021 | 7.947
16.5 | 1.071 | 0.1461 | -0.022 | 7.332
17 | 1.056 | 0.15153 | -0.022 | 6.967
17.5 | 1.038 | 0.16447 | -0.022 | 6.312
18 | 1.019 | 0.17317 | -0.022 | 5.884
18.5 | 0.998 | 0.1844 | -0.022 | 5.412
19 | 0.976 | 0.19247 | -0.022 | 5.069

## 18. Re 250k Mach 0.00 (2)
BIGFOIL.COM POLAR EXPORT
NACA65-117
NACA65-117 |  |  |  | Cl Max: | 1.0753 | at alpha= | 14.5 | deg
XFOIL ncrit=9 |  |  |  | L/D Max: | 58.7037 | at alpha= | 6.5 | deg
Re: | 250000 |  |  | Cd Min: | 0.21859 | at alpha= | 19.5 | deg
Mach: | 0 |  |  | Cl=0 at alpha= | -0.71133 | deg
|  |  |  | @ Cl=0.1, Cd= | 0.01442
|  |  |  | @ Cl=0.4, Cd= | 0.015041
|  |  |  | @ Cl=0.6, Cd= | 0.013791
alpha (deg) | Cl | Cd | Cm | Cl/Cd
-17.5 | -0.5795 | 0.1847 | 0.0002 | -3.1375
-17 | -0.5896 | 0.17391 | -0.009 | -3.3903
-16.5 | -0.5723 | 0.16651 | -0.0108 | -3.437
-16 | -0.5516 | 0.1613 | -0.0125 | -3.4197
-15.5 | -0.5852 | 0.14446 | -0.026 | -4.0509
-15 | -0.5613 | 0.13909 | -0.025 | -4.0355
-14.5 | -0.4811 | 0.11868 | -0.0387 | -4.0538
-14 | -0.4324 | 0.11963 | -0.0346 | -3.6145
-13.5 | -0.8056 | 0.06834 | -0.0612 | -11.7881
-13 | -0.9545 | 0.05195 | -0.0552 | -18.3734
-12.5 | -0.9647 | 0.04761 | -0.0509 | -20.2625
-12 | -0.955 | 0.04148 | -0.0483 | -23.0231
-11.5 | -0.9215 | 0.03691 | -0.0477 | -24.9661
-11 | -0.8959 | 0.03396 | -0.0451 | -26.381
-10.5 | -0.8203 | 0.03043 | -0.0502 | -26.957
-10 | -0.7461 | 0.02784 | -0.0551 | -26.7996
-9.5 | -0.6682 | 0.02535 | -0.059 | -26.359
-9 | -0.617 | 0.02374 | -0.0597 | -25.9899
-8.5 | -0.5884 | 0.02226 | -0.0565 | -26.4331
-8 | -0.5683 | 0.02077 | -0.0522 | -27.3616
-7.5 | -0.5509 | 0.01924 | -0.0475 | -28.6331
-7 | -0.5349 | 0.01781 | -0.0424 | -30.0337
-6.5 | -0.5319 | 0.01618 | -0.0347 | -32.8739
-6 | -0.5488 | 0.01306 | -0.0247 | -42.0214
-5.5 | -0.5205 | 0.01236 | -0.02 | -42.1117
-5 | -0.4707 | 0.01261 | -0.0188 | -37.3275
-4.5 | -0.4174 | 0.01297 | -0.0179 | -32.182
-4 | -0.3634 | 0.01388 | -0.0167 | -26.1816
-3.5 | -0.3075 | 0.01467 | -0.0156 | -20.9611
-3 | -0.2525 | 0.01478 | -0.0156 | -17.0839
-2.5 | -0.1981 | 0.01469 | -0.0158 | -13.4854
-2 | -0.1427 | 0.01466 | -0.0162 | -9.734
-1.5 | -0.0869 | 0.01455 | -0.0166 | -5.9725
-1 | -0.0321 | 0.01444 | -0.0172 | -2.223
-0.5 | 0.0235 | 0.01445 | -0.0176 | 1.6263
0 | 0.0801 | 0.01439 | -0.0183 | 5.5664
0.5 | 0.1341 | 0.01447 | -0.0187 | 9.2674
1 | 0.1901 | 0.01453 | -0.0192 | 13.0833
1.5 | 0.2465 | 0.01458 | -0.0199 | 16.9067
2 | 0.2995 | 0.01481 | -0.02 | 20.2228
2.5 | 0.3566 | 0.01486 | -0.0207 | 23.9973
3 | 0.4092 | 0.01508 | -0.0207 | 27.1353
3.5 | 0.4664 | 0.01501 | -0.021 | 31.0726
4 | 0.5197 | 0.01494 | -0.0207 | 34.7858
4.5 | 0.5771 | 0.01419 | -0.0202 | 40.6695
5 | 0.6299 | 0.01327 | -0.0186 | 47.468
5.5 | 0.6813 | 0.01298 | -0.0176 | 52.4884
6 | 0.7268 | 0.01277 | -0.0154 | 56.9146
6.5 | 0.7608 | 0.01296 | -0.0114 | 58.7037
7 | 0.7394 | 0.01534 | 0.0007 | 48.2008
7.5 | 0.7096 | 0.01817 | 0.0126 | 39.0534
8 | 0.7069 | 0.02057 | 0.0198 | 34.3656
8.5 | 0.7138 | 0.02241 | 0.0257 | 31.8519
9 | 0.7388 | 0.02437 | 0.0278 | 30.316
9.5 | 0.7823 | 0.02664 | 0.0256 | 29.3656
10 | 0.8169 | 0.02874 | 0.0259 | 28.4238
10.5 | 0.8584 | 0.03068 | 0.0264 | 27.9791
11 | 0.9035 | 0.03256 | 0.0268 | 27.7488
11.5 | 0.9625 | 0.0348 | 0.0262 | 27.658
12 | 1.0052 | 0.03774 | 0.0267 | 26.6349
12.5 | 1.039 | 0.04125 | 0.0277 | 25.1879
13 | 1.0603 | 0.04572 | 0.0293 | 23.1912
13.5 | 1.068 | 0.05047 | 0.0312 | 21.1611
14 | 1.0627 | 0.05626 | 0.0331 | 18.8891
14.5 | 1.0753 | 0.06091 | 0.0335 | 17.6539
15 | 0.9829 | 0.07491 | 0.0338 | 13.1211
15.5 | 0.9161 | 0.08976 | 0.029 | 10.2061
16 | 0.8583 | 0.1063 | 0.0206 | 8.0743
16.5 | 0.6732 | 0.17114 | -0.0159 | 3.9336
17 | 0.6991 | 0.17522 | -0.0166 | 3.9898
17.5 | 0.6846 | 0.18976 | -0.0266 | 3.6077
18 | 0.7016 | 0.19599 | -0.03 | 3.5798
18.5 | 0.7359 | 0.19971 | -0.0285 | 3.6848
19 | 0.7191 | 0.21276 | -0.0406 | 3.3799
19.5 | 0.7376 | 0.21859 | -0.0439 | 3.3744

## 19. Re 250k Mach 0.10 (1)
BIGFOIL.COM POLAR EXPORT
NACA65-117
NACA65-117 |  |  |  | Cl Max: | 1.094 | at alpha= | 14 | deg
JavaFoil+Calcfoil stall+Eppler ext transition |  |  |  | L/D Max: | 57.152 | at alpha= | 4.5 | deg
Re: | 250000 |  |  | Cd Min: | 0.00949 | at alpha= | 0 | deg
Mach: | 0.1 |  |  | Cl=0 at alpha= | -0.89344 | deg
|  |  |  | @ Cl=0.1, Cd= | 0.0095819
|  |  |  | @ Cl=0.4, Cd= | 0.010361
|  |  |  | @ Cl=0.6, Cd= | 0.011034
alpha (deg) | Cl | Cd | Cm | Cl/Cd
-20 | -0.866 | 0.2151 | 0.006 | -4.028
-19.5 | -0.886 | 0.20855 | 0.006 | -4.25
-19 | -0.905 | 0.19814 | 0.005 | -4.568
-18.5 | -0.922 | 0.18374 | 0.005 | -5.02
-18 | -0.938 | 0.17773 | 0.005 | -5.279
-17.5 | -0.952 | 0.1649 | 0.004 | -5.774
-17 | -0.964 | 0.15318 | 0.004 | -6.293
-16.5 | -0.973 | 0.14667 | 0.004 | -6.636
-16 | -0.98 | 0.13749 | 0.003 | -7.128
-15.5 | -0.985 | 0.1311 | 0.003 | -7.51
-15 | -0.986 | 0.1219 | 0.003 | -8.087
-14.5 | -0.984 | 0.11798 | 0.002 | -8.341
-14 | -0.979 | 0.10796 | 0.002 | -9.068
-13.5 | -0.971 | 0.10172 | 0.001 | -9.545
-13 | -0.959 | 0.0964 | 0.001 | -9.95
-12.5 | -0.945 | 0.09101 | 0.001 | -10.379
-12 | -0.926 | 0.0855 | 0 | -10.834
-11.5 | -0.905 | 0.08008 | 0 | -11.298
-11 | -0.88 | 0.07522 | 0 | -11.704
-10.5 | -0.853 | 0.07032 | -0.001 | -12.129
-10 | -0.822 | 0.06633 | -0.001 | -12.397
-9.5 | -0.79 | 0.06219 | -0.002 | -12.701
-9 | -0.754 | 0.05844 | -0.002 | -12.903
-8.5 | -0.716 | 0.05499 | -0.003 | -13.019
-8 | -0.807 | 0.01956 | -0.007 | -41.277
-7.5 | -0.758 | 0.01881 | -0.008 | -40.329
-7 | -0.707 | 0.01802 | -0.009 | -39.25
-6.5 | -0.655 | 0.01732 | -0.009 | -37.81
-6 | -0.601 | 0.01656 | -0.01 | -36.29
-5.5 | -0.546 | 0.01593 | -0.011 | -34.248
-5 | -0.489 | 0.01535 | -0.012 | -31.884
-4.5 | -0.432 | 0.01486 | -0.013 | -29.07
-4 | -0.373 | 0.0107 | -0.014 | -34.842
-3.5 | -0.314 | 0.01049 | -0.015 | -29.959
-3 | -0.255 | 0.01031 | -0.016 | -24.742
-2.5 | -0.195 | 0.01017 | -0.017 | -19.213
-2 | -0.135 | 0.01011 | -0.018 | -13.376
-1.5 | -0.074 | 0.01002 | -0.019 | -7.417
-1 | -0.013 | 0.01004 | -0.02 | -1.31
-0.5 | 0.048 | 0.01006 | -0.021 | 4.801
0 | 0.11 | 0.00949 | -0.022 | 11.635
0.5 | 0.172 | 0.00962 | -0.023 | 17.843
1 | 0.233 | 0.01015 | -0.024 | 22.93
1.5 | 0.294 | 0.0102 | -0.025 | 28.778
2 | 0.354 | 0.01026 | -0.026 | 34.49
2.5 | 0.413 | 0.01039 | -0.027 | 39.722
3 | 0.472 | 0.01054 | -0.028 | 44.787
3.5 | 0.53 | 0.01076 | -0.029 | 49.28
4 | 0.588 | 0.01097 | -0.03 | 53.563
4.5 | 0.644 | 0.01127 | -0.031 | 57.152
5 | 0.702 | 0.01654 | -0.031 | 42.433
5.5 | 0.757 | 0.01723 | -0.032 | 43.916
6 | 0.81 | 0.01795 | -0.033 | 45.144
6.5 | 0.863 | 0.0187 | -0.034 | 46.136
7 | 0.913 | 0.01957 | -0.035 | 46.65
7.5 | 0.961 | 0.02044 | -0.036 | 46.999
8 | 1.006 | 0.02131 | -0.036 | 47.202
8.5 | 1.048 | 0.02228 | -0.037 | 47.053
9 | 0.911 | 0.05842 | -0.018 | 15.595
9.5 | 0.944 | 0.06232 | -0.018 | 15.142
10 | 0.972 | 0.06614 | -0.018 | 14.702
10.5 | 0.999 | 0.07067 | -0.018 | 14.137
11 | 1.023 | 0.07511 | -0.018 | 13.616
11.5 | 1.044 | 0.07977 | -0.019 | 13.084
12 | 1.061 | 0.08617 | -0.019 | 12.316
12.5 | 1.075 | 0.09138 | -0.019 | 11.763
13 | 1.086 | 0.09742 | -0.02 | 11.148
13.5 | 1.093 | 0.10372 | -0.02 | 10.539
14 | 1.094 | 0.1096 | -0.02 | 9.985
14.5 | 1.09 | 0.11687 | -0.02 | 9.33
15 | 1.083 | 0.12412 | -0.02 | 8.724
15.5 | 1.072 | 0.13408 | -0.021 | 7.996
16 | 1.058 | 0.14088 | -0.021 | 7.512
16.5 | 1.042 | 0.14647 | -0.021 | 7.113
17 | 1.023 | 0.15627 | -0.022 | 6.544
17.5 | 1.001 | 0.16882 | -0.022 | 5.931
18 | 0.978 | 0.17497 | -0.022 | 5.588
18.5 | 0.953 | 0.18802 | -0.022 | 5.069
19 | 0.927 | 0.19686 | -0.022 | 4.708

## 20. Re 250k Mach 0.10 (2)
BIGFOIL.COM POLAR EXPORT
NACA65-117
NACA65-117 |  |  |  | Cl Max: | 1.0507 | at alpha= | 13.5 | deg
XFOIL ncrit=9 |  |  |  | L/D Max: | 57.7871 | at alpha= | 6.5 | deg
Re: | 250000 |  |  | Cd Min: | 0.20108 | at alpha= | 18.5 | deg
Mach: | 0.1 |  |  | Cl=0 at alpha= | -0.70908 | deg
|  |  |  | @ Cl=0.1, Cd= | 0.014508
|  |  |  | @ Cl=0.4, Cd= | 0.015133
|  |  |  | @ Cl=0.6, Cd= | 0.01387
alpha (deg) | Cl | Cd | Cm | Cl/Cd
-17.5 | -0.5789 | 0.18556 | 0.0005 | -3.1197
-17 | -0.589 | 0.17488 | -0.0088 | -3.368
-16.5 | -0.5704 | 0.16761 | -0.0105 | -3.4031
-16 | -0.5497 | 0.16228 | -0.0122 | -3.3874
-15.5 | -0.5813 | 0.14609 | -0.0254 | -3.9791
-15 | -0.557 | 0.14058 | -0.0245 | -3.9622
-14.5 | -0.5398 | 0.13493 | -0.0262 | -4.0006
-14 | -0.8058 | 0.07577 | -0.0606 | -10.6348
-13 | -0.9331 | 0.05291 | -0.0578 | -17.6356
-12.5 | -0.9476 | 0.04819 | -0.0539 | -19.6638
-12 | -0.9419 | 0.04221 | -0.0511 | -22.3146
-11.5 | -0.9141 | 0.03783 | -0.0499 | -24.1634
-11 | -0.8945 | 0.03476 | -0.0466 | -25.7336
-10.5 | -0.8205 | 0.03097 | -0.0515 | -26.4934
-10 | -0.7462 | 0.0282 | -0.0563 | -26.461
-9.5 | -0.6677 | 0.02566 | -0.0601 | -26.021
-9 | -0.6163 | 0.02404 | -0.0607 | -25.6364
-8.5 | -0.5865 | 0.02259 | -0.0575 | -25.9628
-8 | -0.5663 | 0.02103 | -0.0533 | -26.9282
-7.5 | -0.548 | 0.0195 | -0.0486 | -28.1026
-7 | -0.5315 | 0.01802 | -0.0436 | -29.495
-6.5 | -0.528 | 0.01644 | -0.0361 | -32.1168
-6 | -0.5455 | 0.01339 | -0.026 | -40.7394
-5.5 | -0.523 | 0.0124 | -0.0203 | -42.1774
-5 | -0.473 | 0.01265 | -0.0191 | -37.3913
-4.5 | -0.4199 | 0.01301 | -0.0182 | -32.2752
-4 | -0.3656 | 0.01389 | -0.0169 | -26.3211
-3.5 | -0.3089 | 0.01477 | -0.0158 | -20.914
-3 | -0.254 | 0.01485 | -0.0157 | -17.1044
-2.5 | -0.1985 | 0.01482 | -0.0159 | -13.3941
-2 | -0.1436 | 0.01473 | -0.0163 | -9.7488
-1.5 | -0.0872 | 0.01464 | -0.0167 | -5.9563
-1 | -0.0327 | 0.01453 | -0.0173 | -2.2505
-0.5 | 0.0235 | 0.01451 | -0.0177 | 1.6196
0 | 0.0806 | 0.01449 | -0.0183 | 5.5625
0.5 | 0.1345 | 0.01454 | -0.0188 | 9.2503
1 | 0.191 | 0.01461 | -0.0192 | 13.0732
1.5 | 0.2469 | 0.0147 | -0.02 | 16.7959
2 | 0.3007 | 0.01489 | -0.0201 | 20.1948
2.5 | 0.3584 | 0.01495 | -0.0207 | 23.9732
3 | 0.4107 | 0.01518 | -0.0206 | 27.0553
3.5 | 0.4689 | 0.01509 | -0.021 | 31.0736
4 | 0.5223 | 0.01501 | -0.0207 | 34.7968
4.5 | 0.5806 | 0.0142 | -0.0201 | 40.8873
5 | 0.6335 | 0.0133 | -0.0186 | 47.6316
5.5 | 0.684 | 0.01303 | -0.0173 | 52.4942
6 | 0.73 | 0.01281 | -0.0151 | 56.9867
6.5 | 0.7599 | 0.01315 | -0.0103 | 57.7871
7 | 0.7335 | 0.01559 | 0.0025 | 47.0494
7.5 | 0.705 | 0.01855 | 0.014 | 38.0054
8 | 0.7049 | 0.02088 | 0.0207 | 33.7596
8.5 | 0.7122 | 0.02276 | 0.0266 | 31.2917
9 | 0.7358 | 0.02482 | 0.0288 | 29.6454
9.5 | 0.7805 | 0.02706 | 0.0266 | 28.8433
10 | 0.8159 | 0.0292 | 0.0269 | 27.9418
10.5 | 0.8588 | 0.03112 | 0.0274 | 27.5964
11 | 0.905 | 0.03305 | 0.0278 | 27.3828
11.5 | 0.9735 | 0.03576 | 0.0266 | 27.2232
12 | 1.0042 | 0.03859 | 0.028 | 26.0223
12.5 | 1.0343 | 0.0424 | 0.0292 | 24.3939
13 | 1.0498 | 0.04724 | 0.0311 | 22.2227
13.5 | 1.0507 | 0.05249 | 0.0331 | 20.0171
14 | 1.0338 | 0.05933 | 0.0349 | 17.4246
14.5 | 1.0169 | 0.06603 | 0.0353 | 15.4006
15 | 0.9499 | 0.07917 | 0.0332 | 11.9982
15.5 | 0.887 | 0.0945 | 0.027 | 9.3862
16 | 0.8301 | 0.11225 | 0.0171 | 7.3951
16.5 | 0.6716 | 0.17238 | -0.0164 | 3.896
17 | 0.6977 | 0.1766 | -0.0172 | 3.9507
17.5 | 0.6843 | 0.19074 | -0.0271 | 3.5876
18 | 0.7013 | 0.19706 | -0.0305 | 3.5588
18.5 | 0.7356 | 0.20108 | -0.0292 | 3.6582

## 21. Re 250k Mach 0.25 (1)
BIGFOIL.COM POLAR EXPORT
NACA65-117
NACA65-117 |  |  |  | Cl Max: | 1.025 | at alpha= | 12 | deg
JavaFoil+Calcfoil stall+Eppler ext transition |  |  |  | L/D Max: | 56.694 | at alpha= | 4.5 | deg
Re: | 250000 |  |  | Cd Min: | 0.00969 | at alpha= | -0.5 | deg
Mach: | 0.25 |  |  | Cl=0 at alpha= | -0.89516 | deg
|  |  |  | @ Cl=0.1, Cd= | 0.010009
|  |  |  | @ Cl=0.4, Cd= | 0.010596
|  |  |  | @ Cl=0.6, Cd= | 0.011271
alpha (deg) | Cl | Cd | Cm | Cl/Cd
-18 | -0.626 | 0.22241 | 0.004 | -2.813
-17.5 | -0.674 | 0.20842 | 0.004 | -3.233
-17 | -0.718 | 0.18831 | 0.004 | -3.815
-16.5 | -0.759 | 0.16915 | 0.004 | -4.488
-16 | -0.795 | 0.16147 | 0.003 | -4.926
-15.5 | -0.827 | 0.15136 | 0.003 | -5.465
-15 | -0.854 | 0.13746 | 0.003 | -6.21
-14.5 | -0.875 | 0.12644 | 0.002 | -6.922
-14 | -0.891 | 0.11978 | 0.002 | -7.44
-13.5 | -0.902 | 0.10878 | 0.001 | -8.288
-13 | -0.906 | 0.10208 | 0.001 | -8.877
-12.5 | -0.906 | 0.09483 | 0.001 | -9.549
-12 | -0.9 | 0.08902 | 0 | -10.106
-11.5 | -0.888 | 0.08376 | 0 | -10.604
-11 | -0.872 | 0.07781 | 0 | -11.207
-10.5 | -0.851 | 0.07291 | -0.001 | -11.674
-10 | -0.826 | 0.06803 | -0.001 | -12.139
-9.5 | -0.797 | 0.06376 | -0.002 | -12.494
-9 | -0.764 | 0.05961 | -0.002 | -12.818
-8.5 | -0.728 | 0.05606 | -0.003 | -12.989
-8 | -0.688 | 0.05242 | -0.003 | -13.126
-7.5 | -0.772 | 0.01961 | -0.008 | -39.379
-7 | -0.722 | 0.01873 | -0.009 | -38.527
-6.5 | -0.669 | 0.01792 | -0.01 | -37.334
-6 | -0.614 | 0.01713 | -0.011 | -35.876
-5.5 | -0.558 | 0.01646 | -0.012 | -33.915
-5 | -0.501 | 0.01583 | -0.013 | -31.645
-4.5 | -0.442 | 0.01526 | -0.014 | -28.983
-4 | -0.382 | 0.01102 | -0.015 | -34.618
-3.5 | -0.322 | 0.01078 | -0.016 | -29.848
-3 | -0.261 | 0.01058 | -0.017 | -24.711
-2.5 | -0.2 | 0.01042 | -0.018 | -19.202
-2 | -0.139 | 0.01033 | -0.019 | -13.41
-1.5 | -0.076 | 0.01024 | -0.02 | -7.437
-1 | -0.013 | 0.01025 | -0.021 | -1.316
-0.5 | 0.049 | 0.00969 | -0.022 | 5.109
0 | 0.113 | 0.01009 | -0.023 | 11.207
0.5 | 0.176 | 0.01014 | -0.024 | 17.356
1 | 0.239 | 0.00986 | -0.025 | 24.185
1.5 | 0.301 | 0.01041 | -0.026 | 28.896
2 | 0.363 | 0.01046 | -0.027 | 34.669
2.5 | 0.423 | 0.01068 | -0.028 | 39.623
3 | 0.483 | 0.01085 | -0.029 | 44.561
3.5 | 0.543 | 0.01102 | -0.03 | 49.277
4 | 0.602 | 0.01128 | -0.03 | 53.341
4.5 | 0.659 | 0.01163 | -0.031 | 56.694
5 | 0.718 | 0.0171 | -0.032 | 41.992
5.5 | 0.774 | 0.01787 | -0.033 | 43.316
6 | 0.828 | 0.01866 | -0.034 | 44.405
6.5 | 0.881 | 0.01948 | -0.035 | 45.229
7 | 0.931 | 0.02043 | -0.036 | 45.573
7.5 | 0.978 | 0.02137 | -0.036 | 45.754
8 | 0.854 | 0.05241 | -0.018 | 16.305
8.5 | 0.889 | 0.05593 | -0.018 | 15.903
9 | 0.921 | 0.05965 | -0.018 | 15.444
9.5 | 0.949 | 0.06389 | -0.018 | 14.854
10 | 0.973 | 0.06816 | -0.018 | 14.281
10.5 | 0.994 | 0.07272 | -0.018 | 13.663
11 | 1.009 | 0.079 | -0.019 | 12.776
11.5 | 1.02 | 0.0841 | -0.019 | 12.13
12 | 1.025 | 0.09079 | -0.02 | 11.295
12.5 | 1.025 | 0.09596 | -0.02 | 10.687
13 | 1.02 | 0.10534 | -0.02 | 9.68
13.5 | 1.008 | 0.1113 | -0.02 | 9.061
14 | 0.987 | 0.12025 | -0.02 | 8.211
14.5 | 0.958 | 0.12791 | -0.02 | 7.486
15 | 0.922 | 0.14172 | -0.02 | 6.507
15.5 | 0.881 | 0.14909 | -0.02 | 5.907
16 | 0.834 | 0.16751 | -0.02 | 4.977
16.5 | 0.782 | 0.17821 | -0.02 | 4.389
17 | 0.726 | 0.19373 | -0.02 | 3.749

## 22. Re 250k Mach 0.25 (2)
BIGFOIL.COM POLAR EXPORT
NACA65-117
NACA65-117 |  |  |  | Cl Max: | 0.9864 | at alpha= | 12.5 | deg
XFOIL ncrit=9 |  |  |  | L/D Max: | 56.8473 | at alpha= | 6 | deg
Re: | 250000 |  |  | Cd Min: | 0.19571 | at alpha= | 17.5 | deg
Mach: | 0.25 |  |  | Cl=0 at alpha= | -0.70725 | deg
|  |  |  | @ Cl=0.1, Cd= | 0.015019
|  |  |  | @ Cl=0.4, Cd= | 0.015639
|  |  |  | @ Cl=0.6, Cd= | 0.01446
alpha (deg) | Cl | Cd | Cm | Cl/Cd
-16.5 | -0.5616 | 0.17314 | -0.0086 | -3.2436
-16 | -0.5415 | 0.1671 | -0.011 | -3.2406
-15.5 | -0.5677 | 0.15302 | -0.0236 | -3.71
-15 | -0.5381 | 0.1475 | -0.0224 | -3.6481
-14.5 | -0.5208 | 0.14128 | -0.0245 | -3.6863
-14 | -0.6601 | 0.09285 | -0.0527 | -7.1093
-13.5 | -0.7037 | 0.07877 | -0.06 | -8.9336
-13 | -0.7589 | 0.06627 | -0.0649 | -11.4516
-12.5 | -0.8021 | 0.05695 | -0.0659 | -14.0843
-12 | -0.8333 | 0.04949 | -0.0645 | -16.8377
-11.5 | -0.8476 | 0.04373 | -0.0618 | -19.3826
-11 | -0.8474 | 0.03877 | -0.0585 | -21.8571
-10 | -0.7454 | 0.03045 | -0.0631 | -24.4795
-9.5 | -0.6687 | 0.02746 | -0.0661 | -24.3518
-9 | -0.6146 | 0.02569 | -0.0658 | -23.9237
-8.5 | -0.5797 | 0.02437 | -0.0627 | -23.7874
-8 | -0.5565 | 0.02256 | -0.0585 | -24.6676
-7.5 | -0.5329 | 0.02105 | -0.0544 | -25.3159
-7 | -0.5172 | 0.01925 | -0.0496 | -26.8675
-6.5 | -0.5069 | 0.01744 | -0.0436 | -29.0654
-6 | -0.5248 | 0.01505 | -0.033 | -34.8704
-5.5 | -0.5345 | 0.01266 | -0.023 | -42.2196
-5 | -0.487 | 0.01284 | -0.0205 | -37.9283
-4.5 | -0.4335 | 0.01324 | -0.0193 | -32.7417
-4 | -0.3767 | 0.01405 | -0.0179 | -26.8114
-3.5 | -0.3178 | 0.01519 | -0.0167 | -20.9217
-3 | -0.262 | 0.01522 | -0.0163 | -17.2142
-2.5 | -0.2031 | 0.0154 | -0.0165 | -13.1883
-2 | -0.1484 | 0.01512 | -0.0167 | -9.8148
-1.5 | -0.0898 | 0.01512 | -0.0171 | -5.9392
-1 | -0.0339 | 0.01506 | -0.0175 | -2.251
-0.5 | 0.024 | 0.01488 | -0.0181 | 1.6129
0 | 0.0801 | 0.01504 | -0.0184 | 5.3258
0.5 | 0.1371 | 0.01498 | -0.0191 | 9.1522
1 | 0.1961 | 0.01503 | -0.0195 | 13.0472
1.5 | 0.2498 | 0.01528 | -0.0196 | 16.3482
2 | 0.3084 | 0.0153 | -0.0203 | 20.1569
2.5 | 0.3629 | 0.01562 | -0.0202 | 23.233
3 | 0.4206 | 0.01565 | -0.0207 | 26.8754
3.5 | 0.4761 | 0.01576 | -0.0204 | 30.2094
4 | 0.5387 | 0.01539 | -0.0209 | 35.0032
4.5 | 0.594 | 0.01456 | -0.0192 | 40.7967
5 | 0.6507 | 0.01362 | -0.0179 | 47.7753
5.5 | 0.7009 | 0.01328 | -0.0157 | 52.7786
6 | 0.7447 | 0.0131 | -0.0127 | 56.8473
6.5 | 0.7423 | 0.01452 | -0.0027 | 51.1226
7 | 0.705 | 0.01729 | 0.011 | 40.775
7.5 | 0.6861 | 0.0205 | 0.02 | 33.4683
8 | 0.6938 | 0.0227 | 0.0256 | 30.5639
8.5 | 0.7032 | 0.02481 | 0.031 | 28.3434
9 | 0.7216 | 0.02714 | 0.0342 | 26.5881
9.5 | 0.7715 | 0.02933 | 0.032 | 26.3041
10 | 0.8146 | 0.03153 | 0.0324 | 25.8357
10.5 | 0.862 | 0.03357 | 0.0328 | 25.6777
11 | 0.9114 | 0.03601 | 0.0333 | 25.3096
11.5 | 0.963 | 0.03965 | 0.0335 | 24.2875
12 | 0.9815 | 0.04394 | 0.0354 | 22.3373
12.5 | 0.9864 | 0.0494 | 0.0374 | 19.9676
13 | 0.9734 | 0.05623 | 0.039 | 17.311
13.5 | 0.9485 | 0.06423 | 0.0392 | 14.7672
14 | 0.9109 | 0.07424 | 0.0374 | 12.2697
14.5 | 0.8659 | 0.08651 | 0.0326 | 10.0092
15 | 0.8163 | 0.10192 | 0.0242 | 8.0092
15.5 | 0.7808 | 0.11779 | 0.0151 | 6.6287
16 | 0.6781 | 0.16547 | -0.0087 | 4.098
16.5 | 0.6656 | 0.17849 | -0.0193 | 3.7291
17 | 0.6918 | 0.18352 | -0.0205 | 3.7696
17.5 | 0.6855 | 0.19571 | -0.0294 | 3.5026

## 23. Re 250k Mach 0.50 (1)
BIGFOIL.COM POLAR EXPORT
NACA65-117
NACA65-117 |  |  |  | Cl Max: | 1.156 | at alpha= | 20 | deg
JavaFoil+Calcfoil stall+Eppler ext transition |  |  |  | L/D Max: | 51.065 | at alpha= | 4 | deg
Re: | 250000 |  |  | Cd Min: | 0.01083 | at alpha= | 0 | deg
Mach: | 0.5 |  |  | Cl=0 at alpha= | -0.89286 | deg
|  |  |  | @ Cl=0.1, Cd= | 0.010869
|  |  |  | @ Cl=0.4, Cd= | 0.011467
|  |  |  | @ Cl=0.6, Cd= | 0.012553
alpha (deg) | Cl | Cd | Cm | Cl/Cd
-20 | -1.065 | 0.28388 | 0.01 | -3.753
-19.5 | -1.036 | 0.26099 | 0.009 | -3.968
-19 | -1.009 | 0.25717 | 0.008 | -3.922
-18.5 | -0.982 | 0.24423 | 0.008 | -4.02
-18 | -0.955 | 0.24606 | 0.007 | -3.881
-17.5 | -0.926 | 0.23819 | 0.007 | -3.888
-17 | -0.898 | 0.22709 | 0.006 | -3.955
-16.5 | -0.871 | 0.22485 | 0.005 | -3.873
-16 | -0.844 | 0.21473 | 0.005 | -3.929
-15.5 | -0.816 | 0.2092 | 0.004 | -3.899
-15 | -0.787 | 0.19784 | 0.003 | -3.978
-14.5 | -0.76 | 0.19869 | 0.003 | -3.823
-14 | -0.732 | 0.19492 | 0.002 | -3.757
-13.5 | -0.705 | 0.19121 | 0.002 | -3.687
-13 | -0.676 | 0.17353 | 0.001 | -3.895
-12.5 | -0.648 | 0.16259 | 0.001 | -3.988
-12 | -0.621 | 0.15922 | 0 | -3.9
-11.5 | -0.593 | 0.15595 | 0 | -3.805
-11 | -0.566 | 0.14407 | -0.001 | -3.928
-10.5 | -0.537 | 0.13575 | -0.001 | -3.957
-10 | -0.509 | 0.12113 | -0.001 | -4.206
-9.5 | -0.482 | 0.11769 | -0.002 | -4.094
-9 | -0.628 | 0.08074 | -0.002 | -7.78
-8.5 | -0.705 | 0.06584 | -0.003 | -10.711
-8 | -0.702 | 0.05916 | -0.003 | -11.873
-7.5 | -0.68 | 0.0538 | -0.004 | -12.638
-7 | -0.647 | 0.04967 | -0.004 | -13.019
-6.5 | -0.607 | 0.04591 | -0.005 | -13.214
-6 | -0.668 | 0.02013 | -0.012 | -33.167
-5.5 | -0.611 | 0.01909 | -0.013 | -31.977
-5 | -0.55 | 0.01813 | -0.014 | -30.341
-4.5 | -0.487 | 0.01731 | -0.015 | -28.165
-4 | -0.423 | 0.01656 | -0.016 | -25.531
-3.5 | -0.355 | 0.01212 | -0.017 | -29.244
-3 | -0.288 | 0.01185 | -0.018 | -24.324
-2.5 | -0.221 | 0.0115 | -0.02 | -19.216
-2 | -0.153 | 0.01128 | -0.021 | -13.579
-1.5 | -0.084 | 0.01114 | -0.022 | -7.564
-1 | -0.015 | 0.01102 | -0.023 | -1.353
-0.5 | 0.055 | 0.01094 | -0.024 | 5.006
0 | 0.125 | 0.01083 | -0.025 | 11.55
0.5 | 0.195 | 0.01094 | -0.026 | 17.799
1 | 0.264 | 0.01108 | -0.027 | 23.817
1.5 | 0.333 | 0.01125 | -0.028 | 29.577
2 | 0.401 | 0.01147 | -0.029 | 34.981
2.5 | 0.467 | 0.01172 | -0.03 | 39.867
3 | 0.533 | 0.01204 | -0.031 | 44.291
3.5 | 0.598 | 0.01254 | -0.033 | 47.704
4 | 0.662 | 0.01296 | -0.033 | 51.065
4.5 | 0.728 | 0.01892 | -0.035 | 38.456
5 | 0.788 | 0.02001 | -0.036 | 39.386
5.5 | 0.845 | 0.02105 | -0.037 | 40.172
6 | 0.899 | 0.02227 | -0.038 | 40.373
6.5 | 0.797 | 0.04624 | -0.019 | 17.229
7 | 0.83 | 0.04959 | -0.018 | 16.727
7.5 | 0.851 | 0.05436 | -0.018 | 15.66
8 | 0.853 | 0.06043 | -0.018 | 14.113
8.5 | 0.808 | 0.06903 | -0.018 | 11.708
9 | 0.551 | 0.10258 | -0.016 | 5.374
9.5 | 0.579 | 0.1221 | -0.019 | 4.746
10 | 0.607 | 0.1253 | -0.019 | 4.843
10.5 | 0.634 | 0.14155 | -0.019 | 4.48
11 | 0.662 | 0.14492 | -0.02 | 4.566
11.5 | 0.69 | 0.14969 | -0.023 | 4.61
12 | 0.717 | 0.1518 | -0.023 | 4.725
12.5 | 0.744 | 0.17136 | -0.023 | 4.343
13 | 0.772 | 0.16986 | -0.024 | 4.543
13.5 | 0.8 | 0.18415 | -0.026 | 4.345
14 | 0.827 | 0.18196 | -0.027 | 4.547
14.5 | 0.854 | 0.19195 | -0.028 | 4.451
15 | 0.882 | 0.20674 | -0.028 | 4.265
15.5 | 0.91 | 0.22365 | -0.03 | 4.07
16 | 0.937 | 0.22646 | -0.031 | 4.138
16.5 | 0.964 | 0.23212 | -0.031 | 4.153
17 | 0.993 | 0.23841 | -0.034 | 4.166
17.5 | 1.02 | 0.24524 | -0.034 | 4.159
18 | 1.047 | 0.24626 | -0.035 | 4.25
18.5 | 1.073 | 0.25664 | -0.035 | 4.183
19 | 1.102 | 0.26599 | -0.037 | 4.142
19.5 | 1.129 | 0.27278 | -0.038 | 4.14
20 | 1.156 | 0.27769 | -0.038 | 4.162

## 24. Re 250k Mach 0.50 (2)
BIGFOIL.COM POLAR EXPORT
NACA65-117
NACA65-117 |  |  |  | Cl Max: | 0.8123 | at alpha= | 20 | deg
XFOIL ncrit=9 |  |  |  | L/D Max: | 49.7505 | at alpha= | 5.5 | deg
Re: | 250000 |  |  | Cd Min: | 0.258 | at alpha= | 20 | deg
Mach: | 0.5 |  |  | Cl=0 at alpha= | -0.68352 | deg
|  |  |  | @ Cl=0.1, Cd= | 0.017498
|  |  |  | @ Cl=0.4, Cd= | 0.018701
|  |  |  | @ Cl=0.6, Cd= | 0.01739
alpha (deg) | Cl | Cd | Cm | Cl/Cd
-20 | -0.6938 | 0.24716 | 0.0303 | -2.8071
-19.5 | -0.6709 | 0.23975 | 0.0259 | -2.7983
-19 | -0.6644 | 0.23261 | 0.017 | -2.8563
-18.5 | -0.6341 | 0.22294 | 0.0144 | -2.8443
-18 | -0.6096 | 0.21556 | 0.0107 | -2.828
-17.5 | -0.5982 | 0.20752 | 0.0034 | -2.8826
-17 | -0.5789 | 0.19846 | -0.0012 | -2.917
-16.5 | -0.5516 | 0.19146 | -0.004 | -2.881
-16 | -0.5544 | 0.18283 | -0.0134 | -3.0323
-15.5 | -0.5282 | 0.17375 | -0.016 | -3.04
-15 | -0.5013 | 0.16667 | -0.0184 | -3.0077
-14.5 | -0.5082 | 0.15662 | -0.0281 | -3.2448
-14 | -0.4797 | 0.14889 | -0.0291 | -3.2218
-13.5 | -0.4622 | 0.14103 | -0.0326 | -3.2773
-13 | -0.4779 | 0.12304 | -0.0423 | -3.8841
-12.5 | -0.487 | 0.10985 | -0.0493 | -4.4333
-11.5 | -0.589 | 0.07177 | -0.0746 | -8.2068
-11 | -0.618 | 0.06154 | -0.0799 | -10.0422
-10.5 | -0.6312 | 0.05256 | -0.0854 | -12.0091
-10 | -0.6303 | 0.04397 | -0.0911 | -14.3348
-9.5 | -0.6279 | 0.03831 | -0.0896 | -16.39
-9 | -0.6119 | 0.03424 | -0.0857 | -17.8709
-8.5 | -0.5766 | 0.03125 | -0.0818 | -18.4512
-8 | -0.5312 | 0.02904 | -0.0781 | -18.292
-7.5 | -0.4936 | 0.02721 | -0.0741 | -18.1404
-7 | -0.469 | 0.02507 | -0.0696 | -18.7076
-6.5 | -0.451 | 0.02274 | -0.0649 | -19.8329
-6 | -0.4418 | 0.0202 | -0.0595 | -21.8713
-5.5 | -0.4663 | 0.0168 | -0.0499 | -27.756
-5 | -0.5164 | 0.01421 | -0.0334 | -36.3406
-4.5 | -0.482 | 0.01441 | -0.0267 | -33.449
-4 | -0.4203 | 0.01513 | -0.024 | -27.7792
-3.5 | -0.3455 | 0.01748 | -0.0218 | -19.7654
-3 | -0.275 | 0.01805 | -0.0212 | -15.2355
-2.5 | -0.2184 | 0.01793 | -0.0201 | -12.1807
-2 | -0.1577 | 0.01777 | -0.0196 | -8.8745
-1.5 | -0.0982 | 0.01763 | -0.0193 | -5.5701
-1 | -0.0388 | 0.01758 | -0.0189 | -2.2071
-0.5 | 0.0225 | 0.01726 | -0.0191 | 1.3036
0 | 0.0789 | 0.01755 | -0.0184 | 4.4957
0.5 | 0.1395 | 0.0174 | -0.0187 | 8.0172
1 | 0.1973 | 0.01776 | -0.018 | 11.1092
1.5 | 0.256 | 0.01799 | -0.0177 | 14.2301
2 | 0.3245 | 0.01794 | -0.0185 | 18.0881
2.5 | 0.3708 | 0.01864 | -0.0163 | 19.8927
3 | 0.4325 | 0.01877 | -0.016 | 23.0421
3.5 | 0.4954 | 0.01882 | -0.0151 | 26.3231
4 | 0.5586 | 0.01859 | -0.0142 | 30.0484
4.5 | 0.6438 | 0.01612 | -0.0129 | 39.938
5 | 0.7057 | 0.0151 | -0.0101 | 46.7351
5.5 | 0.7378 | 0.01483 | -0.0025 | 49.7505
6 | 0.7028 | 0.01653 | 0.0132 | 42.5166
6.5 | 0.6567 | 0.02086 | 0.0247 | 31.4813
7 | 0.6362 | 0.02514 | 0.0319 | 25.3063
7.5 | 0.6406 | 0.02844 | 0.037 | 22.5246
8 | 0.6514 | 0.03152 | 0.0416 | 20.6662
8.5 | 0.6747 | 0.03393 | 0.046 | 19.8851
9 | 0.7005 | 0.03618 | 0.0509 | 19.3615
9.5 | 0.7384 | 0.0384 | 0.0553 | 19.2292
10.5 | 0.8004 | 0.04833 | 0.0545 | 16.5611
11 | 0.7929 | 0.05613 | 0.0534 | 14.1261
11.5 | 0.7711 | 0.06566 | 0.0504 | 11.7438
12 | 0.7406 | 0.0772 | 0.045 | 9.5933
12.5 | 0.7035 | 0.09131 | 0.0364 | 7.7045
13 | 0.662 | 0.10899 | 0.0246 | 6.074
13.5 | 0.6389 | 0.12587 | 0.0143 | 5.0759
14 | 0.6287 | 0.14097 | 0.0054 | 4.4598
14.5 | 0.6394 | 0.1506 | 0.0006 | 4.2457
15 | 0.6443 | 0.16965 | -0.0067 | 3.7978
15.5 | 0.6382 | 0.18106 | -0.0174 | 3.5248
16 | 0.6757 | 0.18741 | -0.0177 | 3.6055
16.5 | 0.6721 | 0.19874 | -0.0281 | 3.3818
17 | 0.6925 | 0.20687 | -0.033 | 3.3475
18 | 0.7288 | 0.22469 | -0.0445 | 3.2436
18.5 | 0.753 | 0.23219 | -0.0486 | 3.243
19 | 0.7868 | 0.24206 | -0.0505 | 3.2504
19.5 | 0.7898 | 0.25012 | -0.0609 | 3.1577
20 | 0.8123 | 0.258 | -0.0658 | 3.1484

## 25. Re 500k Mach 0.00 (1)
BIGFOIL.COM POLAR EXPORT
NACA65-117
NACA65-117 |  |  |  | Cl Max: | 1.238 | at alpha= | 11.5 | deg
JavaFoil+Calcfoil stall+Eppler ext transition |  |  |  | L/D Max: | 77.254 | at alpha= | 4.5 | deg
Re: | 500000 |  |  | Cd Min: | 0.00746 | at alpha= | -3 | deg
Mach: | 0 |  |  | Cl=0 at alpha= | -0.89344 | deg
|  |  |  | @ Cl=0.1, Cd= | 0.0077768
|  |  |  | @ Cl=0.4, Cd= | 0.0080545
|  |  |  | @ Cl=0.6, Cd= | 0.0083145
alpha (deg) | Cl | Cd | Cm | Cl/Cd
-20 | -0.916 | 0.18898 | 0.006 | -4.848
-19.5 | -0.933 | 0.18657 | 0.006 | -4.999
-19 | -0.948 | 0.17446 | 0.006 | -5.431
-18.5 | -0.962 | 0.16437 | 0.005 | -5.85
-18 | -0.974 | 0.1582 | 0.005 | -6.158
-17.5 | -0.984 | 0.14749 | 0.005 | -6.669
-17 | -0.993 | 0.14058 | 0.004 | -7.06
-16.5 | -0.999 | 0.13456 | 0.004 | -7.426
-16 | -1.003 | 0.12687 | 0.004 | -7.903
-15.5 | -1.003 | 0.1199 | 0.003 | -8.367
-15 | -1.002 | 0.11178 | 0.003 | -8.967
-14.5 | -0.997 | 0.10635 | 0.002 | -9.373
-14 | -0.99 | 0.0999 | 0.002 | -9.908
-13.5 | -0.98 | 0.09411 | 0.002 | -10.416
-13 | -0.966 | 0.08918 | 0.001 | -10.835
-12.5 | -0.95 | 0.08403 | 0.001 | -11.3
-12 | -0.931 | 0.07949 | 0 | -11.708
-11.5 | -0.908 | 0.07455 | 0 | -12.178
-11 | -0.884 | 0.07008 | -0.001 | -12.607
-10.5 | -0.859 | 0.06451 | -0.001 | -13.31
-10 | -0.979 | 0.02042 | -0.003 | -47.961
-9.5 | -0.942 | 0.01926 | -0.004 | -48.91
-9 | -0.901 | 0.0185 | -0.005 | -48.694
-8.5 | -0.857 | 0.01759 | -0.006 | -48.693
-8 | -0.809 | 0.01685 | -0.007 | -48.004
-7.5 | -0.759 | 0.01609 | -0.008 | -47.204
-7 | -0.708 | 0.01539 | -0.009 | -46.021
-6.5 | -0.655 | 0.01473 | -0.009 | -44.496
-6 | -0.601 | 0.01408 | -0.01 | -42.702
-5.5 | -0.546 | 0.01357 | -0.011 | -40.214
-5 | -0.489 | 0.01306 | -0.012 | -37.475
-4.5 | -0.432 | 0.01264 | -0.013 | -34.189
-4 | -0.377 | 0.00804 | -0.015 | -46.952
-3.5 | -0.318 | 0.00792 | -0.016 | -40.167
-3 | -0.258 | 0.00746 | -0.017 | -34.608
-2.5 | -0.198 | 0.00791 | -0.018 | -24.988
-2 | -0.137 | 0.0078 | -0.019 | -17.518
-1.5 | -0.075 | 0.00779 | -0.02 | -9.618
-1 | -0.013 | 0.00778 | -0.021 | -1.702
-0.5 | 0.048 | 0.00776 | -0.022 | 6.247
0 | 0.11 | 0.00778 | -0.022 | 14.158
0.5 | 0.172 | 0.00779 | -0.023 | 22.07
1 | 0.234 | 0.00783 | -0.024 | 29.823
1.5 | 0.295 | 0.00788 | -0.025 | 37.477
2 | 0.357 | 0.00799 | -0.026 | 44.691
2.5 | 0.417 | 0.00808 | -0.027 | 51.621
3 | 0.478 | 0.00825 | -0.028 | 57.984
3.5 | 0.536 | 0.00762 | -0.029 | 70.333
4 | 0.594 | 0.0083 | -0.03 | 71.58
4.5 | 0.652 | 0.00844 | -0.031 | 77.254
5 | 0.702 | 0.01415 | -0.031 | 49.586
5.5 | 0.757 | 0.01476 | -0.032 | 51.287
6 | 0.811 | 0.01537 | -0.033 | 52.755
6.5 | 0.863 | 0.016 | -0.034 | 53.953
7 | 0.914 | 0.01673 | -0.035 | 54.606
7.5 | 0.962 | 0.01747 | -0.036 | 55.051
8 | 1.007 | 0.01831 | -0.036 | 55.011
8.5 | 1.051 | 0.01918 | -0.037 | 54.771
9 | 1.091 | 0.02012 | -0.038 | 54.227
9.5 | 1.128 | 0.0212 | -0.039 | 53.211
10 | 1.162 | 0.02212 | -0.04 | 52.534
10.5 | 1.192 | 0.02316 | -0.04 | 51.484
11 | 1.028 | 0.07001 | -0.021 | 14.682
11.5 | 1.238 | 0.02643 | -0.042 | 46.853
12 | 1.07 | 0.07887 | -0.023 | 13.57
12.5 | 1.083 | 0.08485 | -0.021 | 12.759
13 | 1.096 | 0.08928 | -0.022 | 12.271
13.5 | 1.105 | 0.09502 | -0.022 | 11.627
14 | 1.108 | 0.1011 | -0.022 | 10.962
14.5 | 1.108 | 0.10709 | -0.023 | 10.345
15 | 1.103 | 0.1134 | -0.022 | 9.727
15.5 | 1.095 | 0.12008 | -0.022 | 9.119
16 | 1.085 | 0.12767 | -0.023 | 8.5
16.5 | 1.073 | 0.13467 | -0.024 | 7.967

## 26. Re 500k Mach 0.00 (2)
BIGFOIL.COM POLAR EXPORT
NACA65-117
NACA65-117 |  |  |  | Cl Max: | 1.1257 | at alpha= | 15.5 | deg
XFOIL ncrit=9 |  |  |  | L/D Max: | 76.4495 | at alpha= | 5.5 | deg
Re: | 500000 |  |  | Cd Min: | 0.22115 | at alpha= | 20 | deg
Mach: | 0 |  |  | Cl=0 at alpha= | -0.74292 | deg
|  |  |  | @ Cl=0.1, Cd= | 0.0090591
|  |  |  | @ Cl=0.4, Cd= | 0.0093078
|  |  |  | @ Cl=0.6, Cd= | 0.0089701
alpha (deg) | Cl | Cd | Cm | Cl/Cd
-19.5 | -0.6318 | 0.21044 | 0.0166 | -3.0023
-19 | -0.637 | 0.19696 | 0.0083 | -3.2342
-18.5 | -0.616 | 0.19252 | 0.0062 | -3.1997
-18 | -0.598 | 0.18714 | 0.0032 | -3.1955
-16.5 | -0.9408 | 0.0749 | -0.0548 | -12.5607
-16 | -0.9698 | 0.06537 | -0.0578 | -14.8356
-15.5 | -0.9908 | 0.05771 | -0.059 | -17.1686
-15 | -0.9956 | 0.0524 | -0.0591 | -19
-14.5 | -1.0018 | 0.04679 | -0.0583 | -21.4106
-14 | -0.993 | 0.04317 | -0.0573 | -23.0021
-13.5 | -0.9841 | 0.03899 | -0.0557 | -25.2398
-13 | -0.9661 | 0.03567 | -0.0541 | -27.0844
-12.5 | -0.942 | 0.03287 | -0.0525 | -28.6584
-12 | -0.9143 | 0.03057 | -0.051 | -29.9084
-11.5 | -0.8714 | 0.02816 | -0.0504 | -30.9446
-11 | -0.8158 | 0.02616 | -0.0534 | -31.185
-10.5 | -0.7637 | 0.02442 | -0.0555 | -31.2735
-9.5 | -0.711 | 0.02129 | -0.0494 | -33.396
-9 | -0.6864 | 0.0198 | -0.0463 | -34.6667
-8.5 | -0.66 | 0.01847 | -0.0432 | -35.7336
-8 | -0.6372 | 0.01705 | -0.0394 | -37.3724
-7.5 | -0.614 | 0.0158 | -0.0353 | -38.8608
-7 | -0.5891 | 0.01492 | -0.0308 | -39.4839
-6.5 | -0.558 | 0.01403 | -0.0273 | -39.7719
-6 | -0.5297 | 0.01273 | -0.0236 | -41.6104
-5.5 | -0.5122 | 0.01051 | -0.0186 | -48.7345
-5 | -0.4827 | 0.00881 | -0.0152 | -54.79
-4.5 | -0.4294 | 0.00872 | -0.0149 | -49.2431
-4 | -0.3736 | 0.00869 | -0.0152 | -42.9919
-3.5 | -0.3179 | 0.00884 | -0.0153 | -35.9615
-3 | -0.2618 | 0.00907 | -0.0152 | -28.8644
-2.5 | -0.2044 | 0.00912 | -0.0157 | -22.4123
-2 | -0.1464 | 0.00913 | -0.0165 | -16.035
-1.5 | -0.0882 | 0.00909 | -0.0173 | -9.703
-0.5 | 0.0283 | 0.00905 | -0.0189 | 3.1271
0 | 0.0867 | 0.00905 | -0.0198 | 9.5801
0.5 | 0.1449 | 0.00909 | -0.0206 | 15.9406
1 | 0.203 | 0.00911 | -0.0215 | 22.2832
1.5 | 0.2613 | 0.00913 | -0.0223 | 28.6199
2 | 0.3195 | 0.00923 | -0.0231 | 34.6154
2.5 | 0.3773 | 0.0093 | -0.0239 | 40.5699
3 | 0.4351 | 0.00932 | -0.0245 | 46.6845
3.5 | 0.4916 | 0.00923 | -0.0248 | 53.2611
4 | 0.5457 | 0.00901 | -0.0245 | 60.566
4.5 | 0.5999 | 0.00897 | -0.0243 | 66.8785
5 | 0.654 | 0.00901 | -0.0242 | 72.586
5.5 | 0.7041 | 0.00921 | -0.0234 | 76.4495
6 | 0.7255 | 0.01085 | -0.0181 | 66.8664
6.5 | 0.7335 | 0.01309 | -0.0112 | 56.0351
7 | 0.7344 | 0.01491 | -0.0029 | 49.2555
7.5 | 0.7541 | 0.01628 | 0.002 | 46.3206
8 | 0.7783 | 0.0176 | 0.0058 | 44.2216
8.5 | 0.7967 | 0.01932 | 0.01 | 41.2371
9 | 0.823 | 0.0207 | 0.013 | 39.7585
9.5 | 0.8441 | 0.02238 | 0.0164 | 37.7167
10 | 0.8557 | 0.02455 | 0.021 | 34.8554
10.5 | 0.8864 | 0.02624 | 0.0224 | 33.7805
11 | 0.9214 | 0.02822 | 0.0221 | 32.6506
11.5 | 0.948 | 0.03056 | 0.0235 | 31.0209
12 | 0.9792 | 0.03276 | 0.0248 | 29.8901
12.5 | 1.01 | 0.0349 | 0.0258 | 28.9398
13 | 1.0396 | 0.03724 | 0.0268 | 27.9162
13.5 | 1.0663 | 0.03973 | 0.0276 | 26.8387
14 | 1.1023 | 0.0428 | 0.0284 | 25.7547
14.5 | 1.1136 | 0.04644 | 0.0295 | 23.9793
15 | 1.1232 | 0.05077 | 0.0303 | 22.1233
15.5 | 1.1257 | 0.05609 | 0.0307 | 20.0695
16 | 1.1237 | 0.06177 | 0.0304 | 18.1917
16.5 | 1.1135 | 0.06897 | 0.0292 | 16.1447
17 | 1.0978 | 0.07735 | 0.0269 | 14.1926
17.5 | 1.0947 | 0.08429 | 0.0241 | 12.9873
18 | 1.0662 | 0.09594 | 0.0188 | 11.1132
19 | 0.749 | 0.2008 | -0.0357 | 3.7301
19.5 | 0.7427 | 0.21603 | -0.0454 | 3.4379
20 | 0.7614 | 0.22115 | -0.0487 | 3.4429

## 27. Re 500k Mach 0.10 (1)
BIGFOIL.COM POLAR EXPORT
NACA65-117
NACA65-117 |  |  |  | Cl Max: | 1.191 | at alpha= | 10.5 | deg
JavaFoil+Calcfoil stall+Eppler ext transition |  |  |  | L/D Max: | 76.972 | at alpha= | 4.5 | deg
Re: | 500000 |  |  | Cd Min: | 0.00747 | at alpha= | -3 | deg
Mach: | 0.1 |  |  | Cl=0 at alpha= | -0.89516 | deg
|  |  |  | @ Cl=0.1, Cd= | 0.0077729
|  |  |  | @ Cl=0.4, Cd= | 0.0080857
|  |  |  | @ Cl=0.6, Cd= | 0.0083298
alpha (deg) | Cl | Cd | Cm | Cl/Cd
-20 | -0.867 | 0.19582 | 0.006 | -4.428
-19.5 | -0.887 | 0.18692 | 0.006 | -4.745
-19 | -0.906 | 0.17742 | 0.006 | -5.106
-18.5 | -0.923 | 0.17008 | 0.005 | -5.428
-18 | -0.939 | 0.15969 | 0.005 | -5.881
-17.5 | -0.953 | 0.15069 | 0.005 | -6.325
-17 | -0.965 | 0.14193 | 0.004 | -6.799
-16.5 | -0.974 | 0.1355 | 0.004 | -7.192
-16 | -0.981 | 0.12822 | 0.003 | -7.65
-15.5 | -0.986 | 0.12165 | 0.003 | -8.104
-15 | -0.987 | 0.11358 | 0.003 | -8.688
-14.5 | -0.985 | 0.10742 | 0.002 | -9.165
-14 | -0.98 | 0.10098 | 0.002 | -9.701
-13.5 | -0.972 | 0.09527 | 0.002 | -10.204
-13 | -0.96 | 0.09039 | 0.001 | -10.622
-12.5 | -0.946 | 0.0851 | 0.001 | -11.119
-12 | -0.928 | 0.08025 | 0 | -11.562
-11.5 | -0.906 | 0.075 | 0 | -12.084
-11 | -0.883 | 0.0703 | -0.001 | -12.555
-10.5 | -0.856 | 0.06576 | -0.001 | -13.023
-10 | -0.978 | 0.02065 | -0.003 | -47.338
-9.5 | -0.943 | 0.01973 | -0.004 | -47.814
-9 | -0.903 | 0.01869 | -0.005 | -48.318
-8.5 | -0.859 | 0.01776 | -0.006 | -48.359
-8 | -0.811 | 0.01699 | -0.007 | -47.768
-7.5 | -0.762 | 0.0162 | -0.008 | -47.041
-7 | -0.711 | 0.01548 | -0.009 | -45.9
-6.5 | -0.658 | 0.01483 | -0.01 | -44.356
-6 | -0.604 | 0.01421 | -0.01 | -42.489
-5.5 | -0.548 | 0.01366 | -0.011 | -40.121
-5 | -0.491 | 0.01315 | -0.012 | -37.361
-4.5 | -0.434 | 0.01269 | -0.013 | -34.197
-4 | -0.379 | 0.00805 | -0.015 | -47.092
-3.5 | -0.32 | 0.00796 | -0.016 | -40.115
-3 | -0.259 | 0.00747 | -0.017 | -34.733
-2.5 | -0.199 | 0.00791 | -0.018 | -25.137
-2 | -0.137 | 0.00784 | -0.019 | -17.518
-1.5 | -0.075 | 0.00776 | -0.02 | -9.702
-1 | -0.013 | 0.00776 | -0.021 | -1.714
-0.5 | 0.049 | 0.00774 | -0.022 | 6.288
0 | 0.111 | 0.00778 | -0.023 | 14.236
0.5 | 0.173 | 0.00781 | -0.024 | 22.109
1 | 0.235 | 0.00783 | -0.025 | 30.002
1.5 | 0.297 | 0.00792 | -0.026 | 37.455
2 | 0.359 | 0.00799 | -0.027 | 44.895
2.5 | 0.419 | 0.00813 | -0.027 | 51.606
3 | 0.48 | 0.00783 | -0.028 | 61.291
3.5 | 0.538 | 0.0082 | -0.029 | 65.698
4 | 0.597 | 0.00832 | -0.03 | 71.748
4.5 | 0.655 | 0.00851 | -0.031 | 76.972
5 | 0.705 | 0.01422 | -0.032 | 49.544
5.5 | 0.76 | 0.01484 | -0.032 | 51.202
6 | 0.814 | 0.0155 | -0.033 | 52.526
6.5 | 0.867 | 0.01611 | -0.034 | 53.79
7 | 0.917 | 0.01686 | -0.035 | 54.399
7.5 | 0.965 | 0.01765 | -0.036 | 54.674
8 | 1.011 | 0.01847 | -0.037 | 54.719
8.5 | 1.053 | 0.01939 | -0.037 | 54.322
9 | 1.093 | 0.02031 | -0.038 | 53.835
9.5 | 1.13 | 0.02141 | -0.039 | 52.763
10 | 1.163 | 0.02238 | -0.04 | 51.974
10.5 | 1.191 | 0.02331 | -0.04 | 51.077
11 | 1.025 | 0.07067 | -0.02 | 14.506
11.5 | 1.051 | 0.07389 | -0.023 | 14.222
12 | 1.065 | 0.07982 | -0.022 | 13.338
12.5 | 1.077 | 0.08573 | -0.021 | 12.561
13 | 1.089 | 0.09016 | -0.022 | 12.077
13.5 | 1.095 | 0.09616 | -0.022 | 11.391
14 | 1.097 | 0.10223 | -0.023 | 10.729
14.5 | 1.092 | 0.10843 | -0.022 | 10.073
15 | 1.084 | 0.11556 | -0.022 | 9.383
15.5 | 1.073 | 0.12187 | -0.022 | 8.805

## 28. Re 500k Mach 0.10 (2)
BIGFOIL.COM POLAR EXPORT
NACA65-117
NACA65-117 |  |  |  | Cl Max: | 1.1092 | at alpha= | 15 | deg
XFOIL ncrit=9 |  |  |  | L/D Max: | 76.1853 | at alpha= | 5.5 | deg
Re: | 500000 |  |  | Cd Min: | 0.22228 | at alpha= | 20 | deg
Mach: | 0.1 |  |  | Cl=0 at alpha= | -0.74188 | deg
|  |  |  | @ Cl=0.1, Cd= | 0.0091022
|  |  |  | @ Cl=0.4, Cd= | 0.0093371
|  |  |  | @ Cl=0.6, Cd= | 0.0090024
alpha (deg) | Cl | Cd | Cm | Cl/Cd
-19.5 | -0.6325 | 0.21134 | 0.0169 | -2.9928
-19 | -0.6373 | 0.19798 | 0.0086 | -3.219
-18.5 | -0.6159 | 0.19349 | 0.0065 | -3.1831
-18 | -0.5975 | 0.1881 | 0.0035 | -3.1765
-17.5 | -0.605 | 0.17396 | -0.0055 | -3.4778
-17 | -0.5947 | 0.16617 | -0.0087 | -3.5789
-16.5 | -0.6888 | 0.12391 | -0.0274 | -5.5589
-16 | -0.8444 | 0.08328 | -0.0516 | -10.1393
-15.5 | -0.9422 | 0.06373 | -0.0591 | -14.7842
-15 | -0.9539 | 0.0573 | -0.0602 | -16.6475
-14.5 | -0.9771 | 0.04977 | -0.0599 | -19.6323
-14 | -0.9746 | 0.04554 | -0.0591 | -21.401
-13.5 | -0.9728 | 0.0407 | -0.0575 | -23.9017
-13 | -0.9598 | 0.03696 | -0.0558 | -25.9686
-12.5 | -0.939 | 0.03382 | -0.0541 | -27.7646
-12 | -0.9122 | 0.03126 | -0.0525 | -29.1811
-11.5 | -0.8721 | 0.02873 | -0.0517 | -30.355
-11 | -0.8149 | 0.02663 | -0.0548 | -30.6008
-10.5 | -0.7632 | 0.02484 | -0.0566 | -30.7246
-10 | -0.7333 | 0.02344 | -0.0539 | -31.2841
-9.5 | -0.7085 | 0.02169 | -0.0507 | -32.6648
-9 | -0.6841 | 0.02014 | -0.0475 | -33.9672
-8.5 | -0.6578 | 0.01875 | -0.0443 | -35.0827
-8 | -0.6338 | 0.01733 | -0.0407 | -36.5724
-7.5 | -0.6116 | 0.01598 | -0.0366 | -38.2728
-7 | -0.5855 | 0.01505 | -0.0323 | -38.9037
-6 | -0.5285 | 0.01292 | -0.0245 | -40.9056
-5.5 | -0.5118 | 0.01074 | -0.0193 | -47.6536
-5 | -0.4852 | 0.00886 | -0.0154 | -54.763
-4.5 | -0.4321 | 0.00874 | -0.0151 | -49.4394
-4 | -0.3759 | 0.00871 | -0.0153 | -43.1573
-3.5 | -0.3198 | 0.00887 | -0.0154 | -36.0541
-3 | -0.2634 | 0.0091 | -0.0153 | -28.9451
-2.5 | -0.2057 | 0.00916 | -0.0158 | -22.4563
-2 | -0.1473 | 0.00916 | -0.0165 | -16.0808
-1.5 | -0.0888 | 0.00914 | -0.0174 | -9.7155
-1 | -0.0302 | 0.00911 | -0.0182 | -3.315
-0.5 | 0.0283 | 0.00908 | -0.019 | 3.1167
0 | 0.0871 | 0.0091 | -0.0199 | 9.5714
0.5 | 0.1456 | 0.00911 | -0.0207 | 15.9824
1 | 0.204 | 0.00914 | -0.0216 | 22.3195
1.5 | 0.2628 | 0.00917 | -0.0224 | 28.6587
2 | 0.3211 | 0.00927 | -0.0232 | 34.6386
2.5 | 0.3793 | 0.00933 | -0.024 | 40.6538
3 | 0.4375 | 0.00935 | -0.0246 | 46.7914
3.5 | 0.4944 | 0.00926 | -0.0249 | 53.3909
4 | 0.5488 | 0.00904 | -0.0245 | 60.708
4.5 | 0.6033 | 0.009 | -0.0242 | 67.0333
5 | 0.6576 | 0.00904 | -0.0241 | 72.7434
5.5 | 0.707 | 0.00928 | -0.0231 | 76.1853
6 | 0.7252 | 0.01108 | -0.0173 | 65.4513
7 | 0.7313 | 0.01513 | -0.0016 | 48.3344
7.5 | 0.752 | 0.01651 | 0.0031 | 45.5482
8 | 0.7765 | 0.01787 | 0.0069 | 43.4527
8.5 | 0.7952 | 0.01963 | 0.011 | 40.5094
9 | 0.8208 | 0.02109 | 0.0141 | 38.9189
9.5 | 0.8411 | 0.02287 | 0.0176 | 36.7774
10 | 0.8538 | 0.02502 | 0.022 | 34.1247
10.5 | 0.8841 | 0.02678 | 0.0235 | 33.0134
11 | 0.9194 | 0.02882 | 0.0233 | 31.9015
11.5 | 0.9464 | 0.03127 | 0.0248 | 30.2654
12 | 0.9786 | 0.0334 | 0.0259 | 29.2994
12.5 | 1.0096 | 0.03563 | 0.027 | 28.3357
13 | 1.0387 | 0.0381 | 0.028 | 27.2625
13.5 | 1.0649 | 0.04073 | 0.0289 | 26.1453
14 | 1.0955 | 0.0442 | 0.0299 | 24.7851
14.5 | 1.1044 | 0.04829 | 0.0309 | 22.8702
15 | 1.1092 | 0.05324 | 0.0316 | 20.834
15.5 | 1.105 | 0.05942 | 0.0317 | 18.5964
16 | 1.0966 | 0.0661 | 0.0307 | 16.59
16.5 | 1.0769 | 0.07495 | 0.0286 | 14.3682
17 | 1.044 | 0.08651 | 0.0243 | 12.068
17.5 | 1.0323 | 0.09559 | 0.0197 | 10.7992
18 | 0.7132 | 0.19171 | -0.0308 | 3.7202
18.5 | 0.7319 | 0.1967 | -0.0338 | 3.7209
19 | 0.7485 | 0.20253 | -0.0365 | 3.6957
19.5 | 0.7437 | 0.21713 | -0.046 | 3.4251
20 | 0.7626 | 0.22228 | -0.0493 | 3.4308

## 29. Re 500k Mach 0.25 (1)
BIGFOIL.COM POLAR EXPORT
NACA65-117
NACA65-117 |  |  |  | Cl Max: | 1.134 | at alpha= | 9.5 | deg
JavaFoil+Calcfoil stall+Eppler ext transition |  |  |  | L/D Max: | 77.197 | at alpha= | 4.5 | deg
Re: | 500000 |  |  | Cd Min: | 0.00786 | at alpha= | -1 | deg
Mach: | 0.25 |  |  | Cl=0 at alpha= | -0.89062 | deg
|  |  |  | @ Cl=0.1, Cd= | 0.0079434
|  |  |  | @ Cl=0.4, Cd= | 0.0080079
|  |  |  | @ Cl=0.6, Cd= | 0.008478
alpha (deg) | Cl | Cd | Cm | Cl/Cd
-14 | -0.892 | 0.10887 | 0.002 | -8.193
-13.5 | -0.902 | 0.10067 | 0.002 | -8.961
-13 | -0.907 | 0.09434 | 0.001 | -9.61
-12.5 | -0.906 | 0.08895 | 0.001 | -10.187
-12 | -0.9 | 0.08263 | 0 | -10.898
-11.5 | -0.889 | 0.07807 | 0 | -11.384
-11 | -0.873 | 0.07325 | -0.001 | -11.924
-10.5 | -0.853 | 0.06839 | -0.001 | -12.471
-10 | -0.828 | 0.06372 | -0.001 | -12.991
-9.5 | -0.8 | 0.05968 | -0.002 | -13.399
-9 | -0.912 | 0.01969 | -0.005 | -46.337
-8.5 | -0.871 | 0.01873 | -0.006 | -46.515
-8 | -0.825 | 0.01778 | -0.007 | -46.397
-7.5 | -0.776 | 0.01695 | -0.008 | -45.787
-7 | -0.725 | 0.01614 | -0.009 | -44.93
-6.5 | -0.672 | 0.0154 | -0.01 | -43.647
-6 | -0.617 | 0.0147 | -0.011 | -41.981
-5.5 | -0.561 | 0.01409 | -0.012 | -39.815
-5 | -0.503 | 0.01353 | -0.013 | -37.184
-4.5 | -0.444 | 0.01305 | -0.014 | -34.05
-4 | -0.388 | 0.00822 | -0.015 | -47.271
-3.5 | -0.327 | 0.00811 | -0.016 | -40.349
-3 | -0.266 | 0.00803 | -0.017 | -33.072
-2.5 | -0.203 | 0.00792 | -0.018 | -25.671
-2 | -0.141 | 0.00799 | -0.019 | -17.655
-1.5 | -0.077 | 0.00793 | -0.02 | -9.758
-1 | -0.014 | 0.00786 | -0.021 | -1.738
-0.5 | 0.05 | 0.00792 | -0.022 | 6.32
0 | 0.114 | 0.00795 | -0.023 | 14.31
0.5 | 0.178 | 0.00793 | -0.024 | 22.379
1 | 0.241 | 0.008 | -0.025 | 30.157
1.5 | 0.305 | 0.00805 | -0.026 | 37.866
2 | 0.369 | 0.00814 | -0.027 | 45.301
2.5 | 0.43 | 0.00788 | -0.028 | 54.537
3 | 0.491 | 0.00823 | -0.029 | 59.633
3.5 | 0.552 | 0.00835 | -0.03 | 66.061
4 | 0.612 | 0.00851 | -0.031 | 71.829
4.5 | 0.671 | 0.00869 | -0.032 | 77.197
5 | 0.721 | 0.01469 | -0.032 | 49.101
5.5 | 0.777 | 0.01541 | -0.033 | 50.449
6 | 0.832 | 0.01609 | -0.034 | 51.723
6.5 | 0.885 | 0.0168 | -0.035 | 52.683
7 | 0.935 | 0.01766 | -0.036 | 52.974
7.5 | 0.982 | 0.0185 | -0.037 | 53.089
8 | 1.026 | 0.01942 | -0.038 | 52.838
8.5 | 1.066 | 0.02047 | -0.038 | 52.108
9 | 1.102 | 0.02161 | -0.039 | 51.018
9.5 | 1.134 | 0.02253 | -0.04 | 50.32
10 | 0.976 | 0.06405 | -0.02 | 15.236
10.5 | 0.996 | 0.06819 | -0.02 | 14.601
11 | 1.011 | 0.07333 | -0.021 | 13.793
11.5 | 1.023 | 0.07807 | -0.022 | 13.1
12 | 1.028 | 0.08388 | -0.022 | 12.254
12.5 | 1.027 | 0.08944 | -0.022 | 11.487
13 | 1.021 | 0.09656 | -0.021 | 10.574
13.5 | 1.01 | 0.10333 | -0.021 | 9.771
14 | 0.988 | 0.11005 | -0.022 | 8.981
14.5 | 0.958 | 0.11904 | -0.021 | 8.051

## 30. Re 500k Mach 0.25 (2)
BIGFOIL.COM POLAR EXPORT
NACA65-117
NACA65-117 |  |  |  | Cl Max: | 1.0402 | at alpha= | 13.5 | deg
XFOIL ncrit=9 |  |  |  | L/D Max: | 73.6643 | at alpha= | 5.5 | deg
Re: | 500000 |  |  | Cd Min: | 0.20324 | at alpha= | 18.5 | deg
Mach: | 0.25 |  |  | Cl=0 at alpha= | -0.73636 | deg
|  |  |  | @ Cl=0.1, Cd= | 0.0093247
|  |  |  | @ Cl=0.4, Cd= | 0.0095361
|  |  |  | @ Cl=0.6, Cd= | 0.0092033
alpha (deg) | Cl | Cd | Cm | Cl/Cd
-17.5 | -0.5973 | 0.18131 | -0.003 | -3.2944
-17 | -0.587 | 0.17257 | -0.0069 | -3.4015
-16.5 | -0.5675 | 0.16738 | -0.0094 | -3.3905
-16 | -0.5543 | 0.16027 | -0.0131 | -3.4585
-15.5 | -0.6788 | 0.11132 | -0.0368 | -6.0977
-15 | -0.7417 | 0.08964 | -0.0504 | -8.2742
-14.5 | -0.7974 | 0.07356 | -0.0592 | -10.8401
-14 | -0.8371 | 0.06239 | -0.0634 | -13.4172
-13.5 | -0.8705 | 0.05325 | -0.0648 | -16.3474
-13 | -0.89 | 0.04627 | -0.0644 | -19.2349
-12.5 | -0.8968 | 0.04067 | -0.0627 | -22.0507
-12 | -0.8888 | 0.03623 | -0.0607 | -24.5322
-11.5 | -0.8737 | 0.03279 | -0.0587 | -26.6453
-11 | -0.808 | 0.02936 | -0.0626 | -27.5204
-10.5 | -0.7622 | 0.02725 | -0.0627 | -27.9706
-10 | -0.7291 | 0.02556 | -0.0599 | -28.525
-9.5 | -0.6972 | 0.02401 | -0.0571 | -29.0379
-9 | -0.6724 | 0.02205 | -0.0537 | -30.4943
-8.5 | -0.6457 | 0.02042 | -0.0505 | -31.621
-8 | -0.6174 | 0.01896 | -0.0474 | -32.5633
-7.5 | -0.599 | 0.01714 | -0.043 | -34.9475
-7 | -0.5703 | 0.01596 | -0.0394 | -35.7331
-6.5 | -0.5483 | 0.01473 | -0.0344 | -37.2234
-6 | -0.5234 | 0.01373 | -0.0294 | -38.1209
-5.5 | -0.5077 | 0.01186 | -0.0235 | -42.8078
-5 | -0.4955 | 0.00931 | -0.0173 | -53.2223
-4.5 | -0.4459 | 0.0089 | -0.0161 | -50.1011
-4 | -0.3886 | 0.0089 | -0.016 | -43.6629
-3.5 | -0.3305 | 0.00898 | -0.016 | -36.804
-3 | -0.2726 | 0.00928 | -0.0158 | -29.375
-2.5 | -0.213 | 0.00943 | -0.0162 | -22.5875
-2 | -0.1526 | 0.00934 | -0.0169 | -16.3383
-1.5 | -0.0921 | 0.00934 | -0.0177 | -9.8608
-1 | -0.0319 | 0.00929 | -0.0186 | -3.4338
-0.5 | 0.0286 | 0.00926 | -0.0194 | 3.0886
0 | 0.0894 | 0.00933 | -0.0203 | 9.582
0.5 | 0.1495 | 0.0093 | -0.0212 | 16.0753
1 | 0.2099 | 0.00932 | -0.022 | 22.5215
1.5 | 0.2707 | 0.00945 | -0.0229 | 28.6455
2 | 0.3305 | 0.00946 | -0.0236 | 34.9366
2.5 | 0.3909 | 0.00953 | -0.0244 | 41.0178
3 | 0.4506 | 0.00957 | -0.0249 | 47.0846
3.5 | 0.5098 | 0.0095 | -0.0252 | 53.6632
4 | 0.5658 | 0.00924 | -0.0246 | 61.2338
4.5 | 0.6217 | 0.00918 | -0.0241 | 67.7233
5 | 0.677 | 0.00927 | -0.0237 | 73.0313
5.5 | 0.7197 | 0.00977 | -0.021 | 73.6643
6 | 0.7203 | 0.01222 | -0.0123 | 58.9444
6.5 | 0.7122 | 0.01432 | -0.0022 | 49.7346
7 | 0.7189 | 0.01631 | 0.0046 | 44.0773
7.5 | 0.7397 | 0.01798 | 0.009 | 41.1402
8 | 0.7661 | 0.01951 | 0.0124 | 39.267
8.5 | 0.7852 | 0.02153 | 0.0163 | 36.47
9 | 0.8088 | 0.02337 | 0.0196 | 34.6085
9.5 | 0.825 | 0.02567 | 0.0234 | 32.1387
10 | 0.8443 | 0.02776 | 0.0272 | 30.4143
10.5 | 0.8707 | 0.0297 | 0.0299 | 29.3165
11 | 0.9094 | 0.03207 | 0.0292 | 28.3567
11.5 | 0.942 | 0.0346 | 0.0308 | 27.2254
12 | 0.9747 | 0.03721 | 0.0321 | 26.1946
12.5 | 1.0024 | 0.04029 | 0.0335 | 24.8796
13 | 1.0236 | 0.0438 | 0.0346 | 23.3699
13.5 | 1.0402 | 0.04795 | 0.0355 | 21.6934
14 | 1.0364 | 0.05441 | 0.0363 | 19.048
14.5 | 1.0208 | 0.06195 | 0.0357 | 16.4778
15 | 0.9964 | 0.07132 | 0.0336 | 13.9708
15.5 | 0.9638 | 0.08289 | 0.0291 | 11.6275
16 | 0.9217 | 0.09748 | 0.0216 | 9.4553
16.5 | 0.8762 | 0.11487 | 0.011 | 7.6278
17 | 0.8157 | 0.13866 | -0.0042 | 5.8827
17.5 | 0.6991 | 0.19055 | -0.0295 | 3.6689
18 | 0.7126 | 0.19826 | -0.0341 | 3.5943
18.5 | 0.7337 | 0.20324 | -0.0369 | 3.61

## 31. Re 500k Mach 0.50 (1)
BIGFOIL.COM POLAR EXPORT
NACA65-117
NACA65-117 |  |  |  | Cl Max: | 1.156 | at alpha= | 20 | deg
JavaFoil+Calcfoil stall+Eppler ext transition |  |  |  | L/D Max: | 71.207 | at alpha= | 4 | deg
Re: | 500000 |  |  | Cd Min: | 0.00843 | at alpha= | -1.5 | deg
Mach: | 0.5 |  |  | Cl=0 at alpha= | -0.89437 | deg
|  |  |  | @ Cl=0.1, Cd= | 0.0084724
|  |  |  | @ Cl=0.4, Cd= | 0.0087158
|  |  |  | @ Cl=0.6, Cd= | 0.0091645
alpha (deg) | Cl | Cd | Cm | Cl/Cd
-20 | -1.066 | 0.23595 | 0.01 | -4.516
-19.5 | -1.036 | 0.22417 | 0.009 | -4.621
-19 | -1.009 | 0.21446 | 0.008 | -4.704
-18.5 | -0.982 | 0.20873 | 0.008 | -4.704
-18 | -0.955 | 0.20355 | 0.007 | -4.691
-17.5 | -0.927 | 0.20527 | 0.007 | -4.517
-17 | -0.898 | 0.1927 | 0.006 | -4.661
-16.5 | -0.871 | 0.18648 | 0.005 | -4.671
-16 | -0.844 | 0.18003 | 0.005 | -4.687
-15.5 | -0.816 | 0.17931 | 0.004 | -4.553
-15 | -0.787 | 0.16792 | 0.004 | -4.688
-14.5 | -0.76 | 0.16328 | 0.003 | -4.653
-14 | -0.732 | 0.15946 | 0.002 | -4.593
-13.5 | -0.705 | 0.15574 | 0.002 | -4.527
-13 | -0.676 | 0.14315 | 0.001 | -4.723
-12.5 | -0.649 | 0.13898 | 0.001 | -4.667
-12 | -0.621 | 0.13559 | 0 | -4.58
-11.5 | -0.593 | 0.13231 | 0 | -4.485
-11 | -0.566 | 0.12033 | -0.001 | -4.703
-10.5 | -0.537 | 0.1134 | -0.001 | -4.738
-10 | -0.51 | 0.10379 | -0.001 | -4.91
-9.5 | -0.482 | 0.09965 | -0.002 | -4.836
-9 | -0.628 | 0.07256 | -0.002 | -8.658
-8.5 | -0.705 | 0.06049 | -0.003 | -11.661
-8 | -0.703 | 0.05511 | -0.003 | -12.751
-7.5 | -0.681 | 0.05051 | -0.004 | -13.49
-7 | -0.771 | 0.0195 | -0.01 | -39.531
-6.5 | -0.724 | 0.01843 | -0.011 | -39.274
-6 | -0.671 | 0.01738 | -0.012 | -38.597
-5.5 | -0.613 | 0.0164 | -0.013 | -37.402
-5 | -0.553 | 0.01558 | -0.014 | -35.471
-4.5 | -0.49 | 0.0148 | -0.015 | -33.071
-4 | -0.425 | 0.01415 | -0.016 | -30.003
-3.5 | -0.361 | 0.00888 | -0.018 | -40.679
-3 | -0.293 | 0.00871 | -0.019 | -33.692
-2.5 | -0.225 | 0.00857 | -0.02 | -26.228
-2 | -0.156 | 0.00848 | -0.021 | -18.357
-1.5 | -0.086 | 0.00843 | -0.022 | -10.152
-1 | -0.015 | 0.00843 | -0.023 | -1.796
-0.5 | 0.056 | 0.00846 | -0.025 | 6.564
0 | 0.127 | 0.00848 | -0.026 | 15.003
0.5 | 0.197 | 0.00851 | -0.027 | 23.203
1 | 0.268 | 0.00852 | -0.028 | 31.421
1.5 | 0.338 | 0.00859 | -0.029 | 39.316
2 | 0.407 | 0.00873 | -0.03 | 46.667
2.5 | 0.475 | 0.00884 | -0.031 | 53.697
3 | 0.542 | 0.009 | -0.032 | 60.264
3.5 | 0.609 | 0.00919 | -0.033 | 66.239
4 | 0.674 | 0.00946 | -0.034 | 71.207
4.5 | 0.731 | 0.01629 | -0.035 | 44.875
5 | 0.791 | 0.01725 | -0.036 | 45.871
5.5 | 0.849 | 0.01821 | -0.037 | 46.64
6 | 0.903 | 0.0193 | -0.038 | 46.802
6.5 | 0.952 | 0.02051 | -0.039 | 46.424
7 | 0.991 | 0.02163 | -0.04 | 45.822
7.5 | 0.853 | 0.05085 | -0.019 | 16.77
8 | 0.853 | 0.05547 | -0.018 | 15.383
8.5 | 0.809 | 0.06275 | -0.019 | 12.886
9 | 0.551 | 0.08921 | -0.017 | 6.182
9.5 | 0.58 | 0.09993 | -0.019 | 5.799
10 | 0.607 | 0.10573 | -0.019 | 5.741
10.5 | 0.634 | 0.11917 | -0.02 | 5.322
11 | 0.662 | 0.12159 | -0.021 | 5.444
11.5 | 0.69 | 0.12547 | -0.023 | 5.5
12 | 0.717 | 0.1276 | -0.023 | 5.621
12.5 | 0.744 | 0.14218 | -0.023 | 5.235
13 | 0.772 | 0.14111 | -0.024 | 5.469
13.5 | 0.8 | 0.15443 | -0.026 | 5.182
14 | 0.827 | 0.15137 | -0.027 | 5.466
14.5 | 0.854 | 0.1607 | -0.028 | 5.317
15 | 0.882 | 0.1702 | -0.029 | 5.183
15.5 | 0.91 | 0.18172 | -0.03 | 5.009
16 | 0.937 | 0.18785 | -0.031 | 4.989
16.5 | 0.964 | 0.19035 | -0.032 | 5.065
17 | 0.993 | 0.19854 | -0.034 | 5.003
17.5 | 1.02 | 0.20658 | -0.034 | 4.938
18 | 1.047 | 0.20592 | -0.035 | 5.083
18.5 | 1.074 | 0.21135 | -0.036 | 5.08
19 | 1.103 | 0.21578 | -0.037 | 5.111
19.5 | 1.129 | 0.22649 | -0.038 | 4.987
20 | 1.156 | 0.23152 | -0.039 | 4.992

## 32. Re 500k Mach 0.50 (2)
BIGFOIL.COM POLAR EXPORT
NACA65-117
NACA65-117 |  |  |  | Cl Max: | 0.8372 | at alpha= | 10.5 | deg
XFOIL ncrit=9 |  |  |  | L/D Max: | 68.7636 | at alpha= | 4.5 | deg
Re: | 500000 |  |  | Cd Min: | 0.24606 | at alpha= | -20 | deg
Mach: | 0.5 |  |  | Cl=0 at alpha= | -0.71449 | deg
|  |  |  | @ Cl=0.1, Cd= | 0.010251
|  |  |  | @ Cl=0.4, Cd= | 0.010594
|  |  |  | @ Cl=0.6, Cd= | 0.010355
alpha (deg) | Cl | Cd | Cm | Cl/Cd
-20 | -0.6922 | 0.24606 | 0.0311 | -2.8131
-19.5 | -0.6748 | 0.23696 | 0.0247 | -2.8477
-19 | -0.66 | 0.22743 | 0.0182 | -2.902
-18.5 | -0.6332 | 0.22065 | 0.0153 | -2.8697
-18 | -0.6116 | 0.21318 | 0.0107 | -2.8689
-17.5 | -0.607 | 0.20208 | 0.0017 | -3.0038
-17 | -0.5791 | 0.19491 | -0.0005 | -2.9711
-16.5 | -0.5566 | 0.18794 | -0.0043 | -2.9616
-16 | -0.5518 | 0.17679 | -0.0126 | -3.1212
-15.5 | -0.5351 | 0.1679 | -0.0167 | -3.187
-15 | -0.5116 | 0.16152 | -0.0195 | -3.1674
-14.5 | -0.4971 | 0.15293 | -0.0242 | -3.2505
-14 | -0.5063 | 0.13674 | -0.0323 | -3.7026
-13.5 | -0.5045 | 0.12598 | -0.0379 | -4.0046
-13 | -0.5163 | 0.11232 | -0.0454 | -4.5967
-12.5 | -0.5521 | 0.09372 | -0.0562 | -5.891
-12 | -0.5923 | 0.07732 | -0.0672 | -7.6604
-11.5 | -0.6189 | 0.06225 | -0.0808 | -9.9422
-11 | -0.6445 | 0.05216 | -0.0854 | -12.3562
-10.5 | -0.6676 | 0.0446 | -0.0849 | -14.9686
-10 | -0.6772 | 0.0385 | -0.0828 | -17.5896
-9.5 | -0.6687 | 0.03382 | -0.0797 | -19.7723
-9 | -0.6425 | 0.03052 | -0.0764 | -21.0518
-8.5 | -0.6072 | 0.02805 | -0.0728 | -21.6471
-7.5 | -0.5468 | 0.02362 | -0.0649 | -23.1499
-7 | -0.5211 | 0.02145 | -0.061 | -24.2937
-6.5 | -0.498 | 0.01931 | -0.0567 | -25.7897
-6 | -0.4721 | 0.01739 | -0.0524 | -27.1478
-5.5 | -0.4507 | 0.0155 | -0.0472 | -29.0774
-5 | -0.4629 | 0.01303 | -0.0371 | -35.5257
-4.5 | -0.4852 | 0.01034 | -0.0245 | -46.9246
-4 | -0.4427 | 0.00965 | -0.0201 | -45.8756
-3.5 | -0.3776 | 0.00973 | -0.0194 | -38.8078
-3 | -0.3124 | 0.01016 | -0.0183 | -30.748
-2.5 | -0.2444 | 0.01038 | -0.0183 | -23.5453
-2 | -0.1754 | 0.01037 | -0.0188 | -16.9142
-1.5 | -0.1073 | 0.0103 | -0.0195 | -10.4175
-1 | -0.039 | 0.01024 | -0.0203 | -3.8086
-0.5 | 0.0293 | 0.01024 | -0.0211 | 2.8613
0 | 0.098 | 0.01025 | -0.0221 | 9.561
0.5 | 0.1655 | 0.01028 | -0.0228 | 16.0992
1 | 0.2337 | 0.01034 | -0.0236 | 22.6015
1.5 | 0.3032 | 0.01043 | -0.0246 | 29.07
2 | 0.3697 | 0.01055 | -0.025 | 35.0427
2.5 | 0.4384 | 0.01065 | -0.0255 | 41.1643
3 | 0.5059 | 0.01071 | -0.0257 | 47.2362
3.5 | 0.5729 | 0.01052 | -0.0252 | 54.4582
4 | 0.6353 | 0.01014 | -0.0234 | 62.6529
4.5 | 0.6952 | 0.01011 | -0.0213 | 68.7636
5 | 0.7302 | 0.01073 | -0.0152 | 68.0522
5.5 | 0.6901 | 0.01327 | 0.0011 | 52.0045
6 | 0.6616 | 0.01693 | 0.0119 | 39.0786
6.5 | 0.659 | 0.02024 | 0.0186 | 32.5593
7 | 0.6796 | 0.0227 | 0.023 | 29.9383
7.5 | 0.7005 | 0.02536 | 0.0269 | 27.6222
8 | 0.721 | 0.02818 | 0.0306 | 25.5855
8.5 | 0.7401 | 0.03116 | 0.0344 | 23.7516
9 | 0.7661 | 0.03393 | 0.0379 | 22.5788
9.5 | 0.792 | 0.03689 | 0.0412 | 21.4692
10 | 0.8202 | 0.04011 | 0.0447 | 20.4488
10.5 | 0.8372 | 0.04447 | 0.0479 | 18.8262
12 | 0.8094 | 0.06776 | 0.0452 | 11.9451
12.5 | 0.7855 | 0.07905 | 0.0396 | 9.9367
13 | 0.7585 | 0.092 | 0.0319 | 8.2446
13.5 | 0.7255 | 0.10779 | 0.0214 | 6.7307
14 | 0.6923 | 0.1255 | 0.0099 | 5.5163
14.5 | 0.6719 | 0.14233 | 0.0003 | 4.7207
15 | 0.6635 | 0.15774 | -0.0085 | 4.2063
15.5 | 0.6746 | 0.16752 | -0.014 | 4.027

## 33. Re 750k Mach 0.00 (1)
BIGFOIL.COM POLAR EXPORT
NACA65-117
NACA65-117 |  |  |  | Cl Max: | 1.281 | at alpha= | 13 | deg
JavaFoil+Calcfoil stall+Eppler ext transition |  |  |  | L/D Max: | 86.608 | at alpha= | 4.5 | deg
Re: | 750000 |  |  | Cd Min: | 0.0068 | at alpha= | -1 | deg
Mach: | 0 |  |  | Cl=0 at alpha= | -0.89344 | deg
|  |  |  | @ Cl=0.1, Cd= | 0.0068668
|  |  |  | @ Cl=0.4, Cd= | 0.007086
|  |  |  | @ Cl=0.6, Cd= | 0.0074547
alpha (deg) | Cl | Cd | Cm | Cl/Cd
-16.5 | -1 | 0.12815 | 0.004 | -7.807
-16 | -1.004 | 0.12115 | 0.004 | -8.287
-15.5 | -1.005 | 0.11443 | 0.003 | -8.782
-15 | -1.003 | 0.10759 | 0.003 | -9.327
-14.5 | -0.998 | 0.10276 | 0.002 | -9.714
-14 | -0.992 | 0.09575 | 0.002 | -10.356
-13.5 | -0.983 | 0.09068 | 0.002 | -10.837
-13 | -0.968 | 0.08621 | 0.001 | -11.234
-12.5 | -0.952 | 0.0812 | 0.001 | -11.729
-12 | -0.941 | 0.07331 | 0 | -12.839
-11.5 | -1.074 | 0.02259 | 0 | -47.55
-11 | -1.049 | 0.02119 | -0.001 | -49.502
-10.5 | -1.018 | 0.01982 | -0.002 | -51.375
-10 | -0.983 | 0.01888 | -0.003 | -52.076
-9.5 | -0.945 | 0.01783 | -0.004 | -52.99
-9 | -0.903 | 0.01699 | -0.005 | -53.164
-8.5 | -0.859 | 0.01615 | -0.006 | -53.179
-8 | -0.811 | 0.01543 | -0.007 | -52.564
-7.5 | -0.761 | 0.01473 | -0.008 | -51.683
-7 | -0.71 | 0.01412 | -0.009 | -50.279
-6.5 | -0.657 | 0.01352 | -0.01 | -48.613
-6 | -0.603 | 0.01293 | -0.01 | -46.613
-5.5 | -0.547 | 0.01242 | -0.011 | -44.049
-5 | -0.491 | 0.01199 | -0.012 | -40.935
-4.5 | -0.433 | 0.01157 | -0.013 | -37.43
-4 | -0.38 | 0.00714 | -0.015 | -53.247
-3.5 | -0.32 | 0.00702 | -0.016 | -45.582
-3 | -0.259 | 0.00694 | -0.017 | -37.328
-2.5 | -0.198 | 0.0069 | -0.018 | -28.666
-2 | -0.137 | 0.00686 | -0.019 | -19.901
-1.5 | -0.075 | 0.00681 | -0.02 | -10.999
-1 | -0.013 | 0.0068 | -0.021 | -1.946
-0.5 | 0.048 | 0.00685 | -0.022 | 7.074
0 | 0.11 | 0.00687 | -0.022 | 16.033
0.5 | 0.172 | 0.00684 | -0.023 | 25.134
1 | 0.234 | 0.00687 | -0.024 | 33.977
1.5 | 0.295 | 0.00691 | -0.025 | 42.729
2 | 0.357 | 0.007 | -0.026 | 51.004
2.5 | 0.417 | 0.00712 | -0.027 | 58.634
3 | 0.478 | 0.0072 | -0.028 | 66.398
3.5 | 0.538 | 0.00729 | -0.029 | 73.85
4 | 0.598 | 0.00745 | -0.03 | 80.307
4.5 | 0.658 | 0.00759 | -0.031 | 86.608
5 | 0.704 | 0.013 | -0.032 | 54.13
5.5 | 0.759 | 0.01356 | -0.032 | 55.944
6 | 0.813 | 0.01415 | -0.033 | 57.449
6.5 | 0.866 | 0.0147 | -0.034 | 58.87
7 | 0.916 | 0.0154 | -0.035 | 59.506
7.5 | 0.964 | 0.01607 | -0.036 | 60.012
8 | 1.01 | 0.01685 | -0.037 | 59.976
8.5 | 1.054 | 0.01764 | -0.037 | 59.743
9 | 1.094 | 0.01851 | -0.038 | 59.108
9.5 | 1.131 | 0.0195 | -0.039 | 58.024
10 | 1.166 | 0.02038 | -0.04 | 57.219
10.5 | 1.196 | 0.02149 | -0.04 | 55.679
11 | 1.224 | 0.02267 | -0.041 | 53.963
11.5 | 1.246 | 0.02416 | -0.042 | 51.594
12 | 1.264 | 0.02584 | -0.042 | 48.942
12.5 | 1.276 | 0.02769 | -0.043 | 46.104
13 | 1.281 | 0.03077 | -0.043 | 41.633
13.5 | 1.117 | 0.08804 | -0.027 | 12.688
14 | 1.113 | 0.09677 | -0.025 | 11.503
14.5 | 1.113 | 0.10239 | -0.025 | 10.866
15 | 1.106 | 0.10928 | -0.025 | 10.123
15.5 | 1.097 | 0.11578 | -0.024 | 9.478
16 | 1.087 | 0.12212 | -0.025 | 8.904
16.5 | 1.075 | 0.12899 | -0.026 | 8.337
17 | 1.059 | 0.13678 | -0.025 | 7.742
17.5 | 1.041 | 0.1432 | -0.025 | 7.268
18 | 1.022 | 0.15184 | -0.026 | 6.731

## 34. Re 750k Mach 0.00 (2)
BIGFOIL.COM POLAR EXPORT
NACA65-117
NACA65-117 |  |  |  | Cl Max: | 1.1821 | at alpha= | 17.5 | deg
XFOIL ncrit=9 |  |  |  | L/D Max: | 84.2583 | at alpha= | 5 | deg
Re: | 750000 |  |  | Cd Min: | 0.21283 | at alpha= | -20 | deg
Mach: | 0 |  |  | Cl=0 at alpha= | -0.74872 | deg
|  |  |  | @ Cl=0.1, Cd= | 0.00744
|  |  |  | @ Cl=0.4, Cd= | 0.0075668
|  |  |  | @ Cl=0.6, Cd= | 0.0075927
alpha (deg) | Cl | Cd | Cm | Cl/Cd
-20 | -0.6531 | 0.21283 | 0.019 | -3.0686
-19.5 | -0.6357 | 0.20762 | 0.0156 | -3.0618
-18.5 | -0.9156 | 0.10657 | -0.0346 | -8.5915
-18 | -0.9705 | 0.08862 | -0.0448 | -10.9513
-17.5 | -1.0061 | 0.076 | -0.051 | -13.2382
-17 | -1.0298 | 0.0664 | -0.0547 | -15.509
-16.5 | -1.0427 | 0.05906 | -0.0567 | -17.6549
-16 | -1.0586 | 0.0518 | -0.0575 | -20.4363
-15.5 | -1.0545 | 0.04676 | -0.0571 | -22.5513
-15 | -1.0428 | 0.043 | -0.0567 | -24.2512
-14.5 | -1.0287 | 0.0396 | -0.0559 | -25.9773
-14 | -1.0115 | 0.03671 | -0.055 | -27.5538
-13.5 | -0.99 | 0.034 | -0.0538 | -29.1176
-13 | -0.9657 | 0.03162 | -0.0525 | -30.5408
-12.5 | -0.9393 | 0.02951 | -0.0512 | -31.8299
-12 | -0.9109 | 0.02742 | -0.0497 | -33.2203
-11.5 | -0.8591 | 0.02497 | -0.0534 | -34.4053
-11 | -0.8248 | 0.02333 | -0.0527 | -35.3536
-10.5 | -0.7993 | 0.02189 | -0.0499 | -36.5144
-10 | -0.7724 | 0.02048 | -0.0473 | -37.7148
-9.5 | -0.7513 | 0.01878 | -0.0438 | -40.0053
-9 | -0.728 | 0.0173 | -0.0405 | -42.0809
-8.5 | -0.6986 | 0.01621 | -0.0376 | -43.0969
-8 | -0.6676 | 0.01529 | -0.0346 | -43.6625
-7.5 | -0.6485 | 0.01412 | -0.0294 | -45.9278
-7 | -0.6142 | 0.01346 | -0.0263 | -45.6315
-6.5 | -0.576 | 0.01272 | -0.0239 | -45.283
-6 | -0.5357 | 0.01195 | -0.0219 | -44.8285
-5.5 | -0.5028 | 0.01056 | -0.019 | -47.6136
-4.5 | -0.4321 | 0.00746 | -0.0141 | -57.9223
-4 | -0.3767 | 0.00735 | -0.0144 | -51.2517
-3.5 | -0.3191 | 0.00732 | -0.015 | -43.5929
-3 | -0.2625 | 0.00735 | -0.0153 | -35.7143
-2.5 | -0.205 | 0.00745 | -0.0158 | -27.5168
-2 | -0.1468 | 0.00742 | -0.0166 | -19.7844
-1 | -0.0294 | 0.00743 | -0.0184 | -3.9569
-0.5 | 0.0291 | 0.00738 | -0.0192 | 3.9431
0 | 0.0878 | 0.00744 | -0.0201 | 11.8011
0.5 | 0.1467 | 0.00744 | -0.021 | 19.7177
1 | 0.2052 | 0.00743 | -0.0218 | 27.6178
1.5 | 0.2638 | 0.00752 | -0.0227 | 35.0798
2 | 0.3224 | 0.00753 | -0.0236 | 42.8154
2.5 | 0.3805 | 0.00756 | -0.0243 | 50.3307
3 | 0.4382 | 0.00758 | -0.025 | 57.81
3.5 | 0.4944 | 0.0075 | -0.0252 | 65.92
4 | 0.55 | 0.00753 | -0.0254 | 73.0412
4.5 | 0.6058 | 0.0076 | -0.0257 | 79.7105
5 | 0.6589 | 0.00782 | -0.0255 | 84.2583
5.5 | 0.6928 | 0.00915 | -0.0223 | 75.7158
6 | 0.7142 | 0.0111 | -0.0175 | 64.3423
6.5 | 0.7339 | 0.01273 | -0.0122 | 57.6512
7 | 0.7539 | 0.01385 | -0.0067 | 54.4332
7.5 | 0.7812 | 0.01484 | -0.0027 | 52.6415
8 | 0.8108 | 0.01584 | 0.0006 | 51.1869
8.5 | 0.8372 | 0.01708 | 0.0041 | 49.0164
9 | 0.8654 | 0.01832 | 0.007 | 47.238
9.5 | 0.8867 | 0.02 | 0.0105 | 44.335
10 | 0.9083 | 0.02176 | 0.0137 | 41.7417
10.5 | 0.9333 | 0.02329 | 0.0165 | 40.073
11 | 0.9537 | 0.02489 | 0.0199 | 38.3166
11.5 | 0.9833 | 0.02731 | 0.0199 | 36.0051
12 | 1.0045 | 0.02987 | 0.0217 | 33.6291
12.5 | 1.0313 | 0.03203 | 0.0228 | 32.1979
13 | 1.0562 | 0.03439 | 0.024 | 30.7124
13.5 | 1.0798 | 0.03691 | 0.0249 | 29.2549
14 | 1.1007 | 0.03977 | 0.0258 | 27.6766
14.5 | 1.1196 | 0.04308 | 0.027 | 25.9889
15 | 1.1377 | 0.04641 | 0.0275 | 24.5141
15.5 | 1.1529 | 0.05021 | 0.0279 | 22.9616
16 | 1.165 | 0.05439 | 0.0276 | 21.4194
16.5 | 1.1733 | 0.05924 | 0.0273 | 19.8059
17 | 1.1778 | 0.06477 | 0.0262 | 18.1843
17.5 | 1.1821 | 0.0705 | 0.0246 | 16.7674
18 | 1.1814 | 0.07723 | 0.0225 | 15.2972
18.5 | 1.1649 | 0.08658 | 0.0195 | 13.4546
19 | 1.1376 | 0.09849 | 0.014 | 11.5504
19.5 | 1.1118 | 0.11113 | 0.007 | 10.0045
20 | 1.0721 | 0.12757 | -0.0031 | 8.404

## 35. Re 750k Mach 0.10 (1)
BIGFOIL.COM POLAR EXPORT
NACA65-117
NACA65-117 |  |  |  | Cl Max: | 1.266 | at alpha= | 13 | deg
JavaFoil+Calcfoil stall+Eppler ext transition |  |  |  | L/D Max: | 86.311 | at alpha= | 4.5 | deg
Re: | 750000 |  |  | Cd Min: | 0.00684 | at alpha= | -0.5 | deg
Mach: | 0.1 |  |  | Cl=0 at alpha= | -0.89516 | deg
|  |  |  | @ Cl=0.1, Cd= | 0.0068565
|  |  |  | @ Cl=0.4, Cd= | 0.0070783
|  |  |  | @ Cl=0.6, Cd= | 0.0074678
alpha (deg) | Cl | Cd | Cm | Cl/Cd
-16 | -0.983 | 0.12419 | 0.004 | -7.911
-15.5 | -0.987 | 0.11665 | 0.003 | -8.464
-15 | -0.988 | 0.10885 | 0.003 | -9.08
-14.5 | -0.986 | 0.10415 | 0.002 | -9.47
-14 | -0.981 | 0.09755 | 0.002 | -10.059
-13.5 | -0.974 | 0.09197 | 0.002 | -10.59
-13 | -0.962 | 0.08745 | 0.001 | -11.002
-12.5 | -0.95 | 0.08128 | 0.001 | -11.684
-12 | -0.931 | 0.07666 | 0 | -12.148
-11.5 | -0.917 | 0.06954 | 0 | -13.182
-11 | -1.048 | 0.02146 | -0.001 | -48.818
-10.5 | -1.018 | 0.02007 | -0.002 | -50.748
-10 | -0.984 | 0.01909 | -0.003 | -51.544
-9.5 | -0.946 | 0.01814 | -0.004 | -52.166
-9 | -0.906 | 0.01718 | -0.005 | -52.724
-8.5 | -0.862 | 0.01632 | -0.006 | -52.791
-8 | -0.814 | 0.01558 | -0.007 | -52.218
-7.5 | -0.764 | 0.01487 | -0.008 | -51.399
-7 | -0.713 | 0.01421 | -0.009 | -50.143
-6.5 | -0.66 | 0.01361 | -0.01 | -48.451
-6 | -0.605 | 0.01302 | -0.011 | -46.496
-5.5 | -0.55 | 0.0125 | -0.012 | -43.949
-5 | -0.493 | 0.01204 | -0.012 | -40.925
-4.5 | -0.435 | 0.01162 | -0.013 | -37.442
-4 | -0.382 | 0.00716 | -0.015 | -53.367
-3.5 | -0.321 | 0.00708 | -0.016 | -45.412
-3 | -0.26 | 0.00702 | -0.017 | -37.049
-2.5 | -0.199 | 0.00695 | -0.018 | -28.608
-2 | -0.137 | 0.0069 | -0.019 | -19.908
-1.5 | -0.075 | 0.00688 | -0.02 | -10.946
-1 | -0.013 | 0.00685 | -0.021 | -1.943
-0.5 | 0.049 | 0.00684 | -0.022 | 7.119
0 | 0.111 | 0.00686 | -0.023 | 16.135
0.5 | 0.173 | 0.00686 | -0.024 | 25.176
1 | 0.235 | 0.0069 | -0.025 | 34.003
1.5 | 0.297 | 0.00695 | -0.026 | 42.708
2 | 0.359 | 0.00701 | -0.027 | 51.145
2.5 | 0.419 | 0.00711 | -0.027 | 58.97
3 | 0.48 | 0.0072 | -0.028 | 66.774
3.5 | 0.541 | 0.00734 | -0.029 | 73.722
4 | 0.601 | 0.00747 | -0.03 | 80.441
4.5 | 0.661 | 0.00766 | -0.031 | 86.311
5 | 0.707 | 0.01307 | -0.032 | 54.084
5.5 | 0.762 | 0.01367 | -0.033 | 55.746
6 | 0.816 | 0.01424 | -0.033 | 57.308
6.5 | 0.869 | 0.01483 | -0.034 | 58.59
7 | 0.92 | 0.01551 | -0.035 | 59.274
7.5 | 0.968 | 0.01624 | -0.036 | 59.594
8 | 1.013 | 0.01699 | -0.037 | 59.653
8.5 | 1.056 | 0.01783 | -0.038 | 59.243
9 | 1.096 | 0.01869 | -0.038 | 58.653
9.5 | 1.133 | 0.01971 | -0.039 | 57.486
10 | 1.167 | 0.02064 | -0.04 | 56.516
10.5 | 1.196 | 0.02174 | -0.041 | 55.016
11 | 1.222 | 0.02296 | -0.041 | 53.225
11.5 | 1.243 | 0.02451 | -0.042 | 50.719
12 | 1.259 | 0.02627 | -0.043 | 47.918
12.5 | 1.248 | 0.03159 | -0.042 | 39.505
13 | 1.266 | 0.03262 | -0.043 | 38.807
13.5 | 1.102 | 0.0912 | -0.026 | 12.082
14 | 1.102 | 0.09741 | -0.026 | 11.314
14.5 | 1.096 | 0.10449 | -0.025 | 10.486
15 | 1.086 | 0.11037 | -0.024 | 9.842
15.5 | 1.075 | 0.11669 | -0.023 | 9.21
16 | 1.061 | 0.12302 | -0.024 | 8.626
16.5 | 1.045 | 0.1308 | -0.025 | 7.989
17 | 1.026 | 0.14037 | -0.025 | 7.308
17.5 | 1.004 | 0.14786 | -0.025 | 6.791
18 | 0.98 | 0.1544 | -0.025 | 6.35

## 36. Re 750k Mach 0.10 (2)
BIGFOIL.COM POLAR EXPORT
NACA65-117
NACA65-117 |  |  |  | Cl Max: | 1.1609 | at alpha= | 17.5 | deg
XFOIL ncrit=9 |  |  |  | L/D Max: | 84.155 | at alpha= | 5 | deg
Re: | 750000 |  |  | Cd Min: | 0.21376 | at alpha= | -20 | deg
Mach: | 0.1 |  |  | Cl=0 at alpha= | -0.7483 | deg
|  |  |  | @ Cl=0.1, Cd= | 0.007459
|  |  |  | @ Cl=0.4, Cd= | 0.007593
|  |  |  | @ Cl=0.6, Cd= | 0.0076169
alpha (deg) | Cl | Cd | Cm | Cl/Cd
-20 | -0.654 | 0.21376 | 0.0194 | -3.0595
-19.5 | -0.6362 | 0.20858 | 0.0159 | -3.0501
-18.5 | -0.8311 | 0.12596 | -0.0234 | -6.5981
-18 | -0.9108 | 0.10066 | -0.0389 | -9.0483
-17.5 | -0.9574 | 0.08478 | -0.0478 | -11.2928
-17 | -0.9904 | 0.07285 | -0.0535 | -13.5951
-16.5 | -1.0108 | 0.06395 | -0.0567 | -15.8061
-16 | -1.0323 | 0.05582 | -0.0584 | -18.4934
-15.5 | -1.0393 | 0.04933 | -0.0585 | -21.0683
-15 | -1.0314 | 0.04505 | -0.0582 | -22.8946
-14.5 | -1.0207 | 0.04118 | -0.0575 | -24.7863
-14 | -1.0059 | 0.03803 | -0.0567 | -26.4502
-13.5 | -0.9865 | 0.03506 | -0.0554 | -28.1375
-13 | -0.9634 | 0.03249 | -0.054 | -29.6522
-12.5 | -0.9376 | 0.03023 | -0.0527 | -31.0155
-12 | -0.9094 | 0.02825 | -0.0513 | -32.1912
-11.5 | -0.8571 | 0.02554 | -0.0548 | -33.5591
-11 | -0.8226 | 0.02384 | -0.0541 | -34.505
-10.5 | -0.7971 | 0.02235 | -0.0513 | -35.6644
-10 | -0.7703 | 0.02087 | -0.0486 | -36.9094
-9.5 | -0.7471 | 0.01923 | -0.0454 | -38.8508
-9 | -0.7256 | 0.0176 | -0.0418 | -41.2273
-8.5 | -0.6963 | 0.01646 | -0.0389 | -42.3026
-8 | -0.6654 | 0.01549 | -0.0359 | -42.9567
-7.5 | -0.6454 | 0.01424 | -0.0309 | -45.323
-7 | -0.6142 | 0.01356 | -0.0272 | -45.295
-6.5 | -0.5767 | 0.0128 | -0.0247 | -45.0547
-6 | -0.5364 | 0.01206 | -0.0225 | -44.4776
-5.5 | -0.5033 | 0.01071 | -0.0196 | -46.9935
-5 | -0.4752 | 0.00879 | -0.0161 | -54.0614
-4.5 | -0.4345 | 0.0075 | -0.0143 | -57.9333
-4 | -0.3791 | 0.00738 | -0.0145 | -51.3686
-3.5 | -0.3212 | 0.00733 | -0.0151 | -43.8199
-3 | -0.2643 | 0.00738 | -0.0154 | -35.813
-2.5 | -0.2063 | 0.00747 | -0.0159 | -27.6171
-2 | -0.1478 | 0.00745 | -0.0166 | -19.8389
-1.5 | -0.0889 | 0.00748 | -0.0175 | -11.885
-1 | -0.0296 | 0.00747 | -0.0184 | -3.9625
-0.5 | 0.0292 | 0.00741 | -0.0193 | 3.9406
0 | 0.0882 | 0.00746 | -0.0202 | 11.8231
1 | 0.2063 | 0.00745 | -0.0219 | 27.6913
1.5 | 0.2652 | 0.00754 | -0.0228 | 35.1724
2 | 0.3242 | 0.00756 | -0.0237 | 42.8836
2.5 | 0.3827 | 0.00759 | -0.0244 | 50.4216
3 | 0.4407 | 0.0076 | -0.025 | 57.9868
3.5 | 0.4972 | 0.00753 | -0.0253 | 66.0292
4 | 0.5532 | 0.00755 | -0.0254 | 73.2715
4.5 | 0.6092 | 0.00763 | -0.0257 | 79.8427
5 | 0.6623 | 0.00787 | -0.0254 | 84.155
5.5 | 0.6939 | 0.00932 | -0.0218 | 74.4528
6 | 0.7144 | 0.01127 | -0.0167 | 63.3895
6.5 | 0.7325 | 0.0129 | -0.0112 | 56.7829
7 | 0.7524 | 0.01399 | -0.0055 | 53.7813
7.5 | 0.7799 | 0.01501 | -0.0015 | 51.9587
8 | 0.8088 | 0.01608 | 0.0019 | 50.2985
8.5 | 0.8356 | 0.01736 | 0.0052 | 48.1336
9 | 0.8634 | 0.01867 | 0.0082 | 46.2453
9.5 | 0.8829 | 0.02052 | 0.0119 | 43.0263
10 | 0.9061 | 0.02223 | 0.0149 | 40.7602
10.5 | 0.9308 | 0.02384 | 0.0177 | 39.0436
11 | 0.9508 | 0.02552 | 0.0212 | 37.2571
11.5 | 0.9779 | 0.0282 | 0.0214 | 34.6773
12 | 1.0023 | 0.03058 | 0.0229 | 32.7763
12.5 | 1.0289 | 0.03283 | 0.0241 | 31.3402
13 | 1.0536 | 0.03528 | 0.0252 | 29.8639
13.5 | 1.0769 | 0.03793 | 0.0262 | 28.3918
14 | 1.0967 | 0.04102 | 0.0273 | 26.7357
14.5 | 1.1156 | 0.04441 | 0.0283 | 25.1205
15 | 1.1321 | 0.04803 | 0.0288 | 23.5707
15.5 | 1.1449 | 0.05224 | 0.029 | 21.9162
16 | 1.1545 | 0.05682 | 0.0286 | 20.3185
16.5 | 1.1595 | 0.06225 | 0.028 | 18.6265
17 | 1.16 | 0.06848 | 0.0265 | 16.9393
17.5 | 1.1609 | 0.07496 | 0.0244 | 15.4869
18 | 1.1537 | 0.08292 | 0.0216 | 13.9134
18.5 | 1.1274 | 0.09436 | 0.017 | 11.9479
19 | 1.092 | 0.1084 | 0.0096 | 10.0738
19.5 | 1.0576 | 0.12371 | 0.0003 | 8.549
20 | 1.0019 | 0.14497 | -0.0135 | 6.9111

## 37. Re 750k Mach 0.25 (1)
BIGFOIL.COM POLAR EXPORT
NACA65-117
NACA65-117 |  |  |  | Cl Max: | 1.2 | at alpha= | 11 | deg
JavaFoil+Calcfoil stall+Eppler ext transition |  |  |  | L/D Max: | 88.569 | at alpha= | 4.5 | deg
Re: | 750000 |  |  | Cd Min: | 0.00677 | at alpha= | -4 | deg
Mach: | 0.25 |  |  | Cl=0 at alpha= | -0.89062 | deg
|  |  |  | @ Cl=0.1, Cd= | 0.0069166
|  |  |  | @ Cl=0.4, Cd= | 0.007185
|  |  |  | @ Cl=0.6, Cd= | 0.0072647
alpha (deg) | Cl | Cd | Cm | Cl/Cd
-15.5 | -0.828 | 0.12655 | 0.003 | -6.546
-15 | -0.855 | 0.11871 | 0.003 | -7.203
-14.5 | -0.877 | 0.11101 | 0.003 | -7.901
-14 | -0.893 | 0.10491 | 0.002 | -8.515
-13.5 | -0.903 | 0.09758 | 0.002 | -9.255
-13 | -0.907 | 0.09116 | 0.001 | -9.95
-12.5 | -0.907 | 0.08488 | 0.001 | -10.687
-12 | -0.902 | 0.07949 | 0 | -11.35
-11.5 | -0.89 | 0.07488 | 0 | -11.891
-11 | -0.876 | 0.07017 | -0.001 | -12.49
-10.5 | -1.01 | 0.0218 | -0.002 | -46.339
-10 | -0.985 | 0.02038 | -0.003 | -48.311
-9.5 | -0.952 | 0.01924 | -0.004 | -49.493
-9 | -0.915 | 0.0182 | -0.005 | -50.286
-8.5 | -0.874 | 0.01723 | -0.006 | -50.704
-8 | -0.827 | 0.01634 | -0.007 | -50.616
-7.5 | -0.778 | 0.01556 | -0.008 | -50.01
-7 | -0.727 | 0.01479 | -0.009 | -49.149
-6.5 | -0.674 | 0.01414 | -0.01 | -47.656
-6 | -0.619 | 0.01351 | -0.011 | -45.818
-5.5 | -0.562 | 0.0129 | -0.012 | -43.573
-5 | -0.504 | 0.01239 | -0.013 | -40.701
-4.5 | -0.446 | 0.01195 | -0.014 | -37.297
-4 | -0.391 | 0.00677 | -0.015 | -57.815
-3.5 | -0.33 | 0.00721 | -0.016 | -45.777
-3 | -0.267 | 0.00715 | -0.017 | -37.404
-2.5 | -0.204 | 0.007 | -0.018 | -29.173
-2 | -0.141 | 0.00698 | -0.019 | -20.204
-1.5 | -0.077 | 0.00691 | -0.02 | -11.191
-1 | -0.014 | 0.00693 | -0.021 | -1.973
-0.5 | 0.05 | 0.00694 | -0.022 | 7.215
0 | 0.114 | 0.00691 | -0.023 | 16.47
0.5 | 0.178 | 0.00692 | -0.024 | 25.647
1 | 0.241 | 0.00701 | -0.025 | 34.431
1.5 | 0.305 | 0.00706 | -0.026 | 43.196
2 | 0.369 | 0.00714 | -0.027 | 51.659
2.5 | 0.431 | 0.00723 | -0.028 | 59.609
3 | 0.494 | 0.00737 | -0.029 | 66.936
3.5 | 0.556 | 0.00747 | -0.03 | 74.422
4 | 0.616 | 0.00719 | -0.031 | 85.658
4.5 | 0.675 | 0.00762 | -0.032 | 88.569
5 | 0.723 | 0.01353 | -0.032 | 53.461
5.5 | 0.779 | 0.01417 | -0.033 | 54.998
6 | 0.834 | 0.01479 | -0.034 | 56.417
6.5 | 0.887 | 0.01547 | -0.035 | 57.353
7 | 0.938 | 0.01623 | -0.036 | 57.788
7.5 | 0.985 | 0.01703 | -0.037 | 57.841
8 | 1.029 | 0.01788 | -0.038 | 57.54
8.5 | 1.069 | 0.01885 | -0.038 | 56.737
9 | 1.106 | 0.01992 | -0.039 | 55.498
9.5 | 1.138 | 0.02094 | -0.04 | 54.324
10 | 1.164 | 0.02213 | -0.041 | 52.609
10.5 | 1.185 | 0.02341 | -0.042 | 50.633
11 | 1.2 | 0.02508 | -0.042 | 47.827
11.5 | 1.196 | 0.02866 | -0.042 | 41.737
12 | 1.032 | 0.08001 | -0.024 | 12.904
12.5 | 1.031 | 0.0861 | -0.024 | 11.97
13 | 1.023 | 0.09272 | -0.023 | 11.031
13.5 | 1.011 | 0.09921 | -0.023 | 10.194
14 | 0.99 | 0.10516 | -0.023 | 9.416
14.5 | 0.959 | 0.11252 | -0.022 | 8.526
15 | 0.924 | 0.12127 | -0.023 | 7.618
15.5 | 0.882 | 0.13154 | -0.023 | 6.705
16 | 0.835 | 0.14037 | -0.022 | 5.948

## 38. Re 750k Mach 0.25 (2)
BIGFOIL.COM POLAR EXPORT
NACA65-117
NACA65-117 |  |  |  | Cl Max: | 1.072 | at alpha= | 14.5 | deg
XFOIL ncrit=9 |  |  |  | L/D Max: | 83.0562 | at alpha= | 5 | deg
Re: | 750000 |  |  | Cd Min: | 0.21708 | at alpha= | 19.5 | deg
Mach: | 0.25 |  |  | Cl=0 at alpha= | -0.74342 | deg
|  |  |  | @ Cl=0.1, Cd= | 0.0075885
|  |  |  | @ Cl=0.4, Cd= | 0.0077582
|  |  |  | @ Cl=0.6, Cd= | 0.0077562
alpha (deg) | Cl | Cd | Cm | Cl/Cd
-18.5 | -0.6252 | 0.19335 | 0.0056 | -3.2335
-18 | -0.6093 | 0.18716 | 0.0025 | -3.2555
-17.5 | -0.5888 | 0.18241 | -0.0003 | -3.2279
-17 | -0.5771 | 0.17447 | -0.0048 | -3.3077
-16 | -0.8396 | 0.08784 | -0.0497 | -9.5583
-15.5 | -0.883 | 0.07351 | -0.0572 | -12.012
-15 | -0.9052 | 0.06393 | -0.0612 | -14.1592
-14.5 | -0.9311 | 0.05476 | -0.0634 | -17.0033
-14 | -0.9311 | 0.04942 | -0.0641 | -18.8406
-13.5 | -0.9379 | 0.04347 | -0.0635 | -21.5758
-13 | -0.9329 | 0.03892 | -0.0623 | -23.9697
-12.5 | -0.9197 | 0.03514 | -0.0606 | -26.1725
-12 | -0.8982 | 0.03205 | -0.0588 | -28.025
-11.5 | -0.8444 | 0.02878 | -0.0627 | -29.3398
-11 | -0.8124 | 0.02674 | -0.0612 | -30.3815
-10.5 | -0.786 | 0.02493 | -0.0583 | -31.5283
-10 | -0.759 | 0.02316 | -0.0554 | -32.772
-9.5 | -0.73 | 0.02159 | -0.0526 | -33.8119
-9 | -0.7113 | 0.01948 | -0.0488 | -36.5144
-8.5 | -0.6835 | 0.018 | -0.0458 | -37.9722
-8 | -0.6544 | 0.01668 | -0.0425 | -39.2326
-7.5 | -0.631 | 0.01523 | -0.0383 | -41.4314
-7 | -0.6026 | 0.01418 | -0.0343 | -42.4965
-6.5 | -0.5755 | 0.01334 | -0.0296 | -43.1409
-6 | -0.5387 | 0.01258 | -0.0264 | -42.8219
-5.5 | -0.5035 | 0.01152 | -0.0232 | -43.7066
-5 | -0.4783 | 0.00965 | -0.0189 | -49.5648
-4.5 | -0.4481 | 0.00772 | -0.0153 | -58.044
-4 | -0.3916 | 0.00751 | -0.0152 | -52.1438
-3.5 | -0.3326 | 0.00744 | -0.0156 | -44.7043
-3 | -0.2735 | 0.00751 | -0.0159 | -36.4181
-2.5 | -0.2137 | 0.00759 | -0.0163 | -28.1555
-2 | -0.1532 | 0.00763 | -0.017 | -20.0786
-1.5 | -0.0923 | 0.00759 | -0.0179 | -12.1607
-1 | -0.0312 | 0.00757 | -0.0188 | -4.1215
-0.5 | 0.0296 | 0.0076 | -0.0197 | 3.8947
0.5 | 0.1516 | 0.00758 | -0.0215 | 20
1 | 0.2125 | 0.00766 | -0.0225 | 27.7415
1.5 | 0.2733 | 0.00765 | -0.0233 | 35.7255
2 | 0.3343 | 0.00771 | -0.0242 | 43.3593
2.5 | 0.3947 | 0.00776 | -0.0249 | 50.8634
3 | 0.4546 | 0.00774 | -0.0254 | 58.7339
3.5 | 0.5129 | 0.00771 | -0.0256 | 66.524
4 | 0.5705 | 0.00769 | -0.0256 | 74.1873
4.5 | 0.6284 | 0.00782 | -0.0257 | 80.3581
5 | 0.6794 | 0.00818 | -0.0245 | 83.0562
5.5 | 0.6987 | 0.01024 | -0.0187 | 68.2324
6 | 0.7119 | 0.01212 | -0.012 | 58.7376
6.5 | 0.7189 | 0.01366 | -0.0041 | 52.6281
7 | 0.7436 | 0.01491 | 0.0005 | 49.8726
7.5 | 0.772 | 0.01613 | 0.0043 | 47.8611
8 | 0.7964 | 0.01768 | 0.0082 | 45.0452
8.5 | 0.8261 | 0.01909 | 0.0112 | 43.274
9 | 0.8514 | 0.02082 | 0.0144 | 40.8934
9.5 | 0.8679 | 0.02315 | 0.0182 | 37.4903
10 | 0.8929 | 0.02505 | 0.021 | 35.6447
10.5 | 0.9168 | 0.02704 | 0.0239 | 33.9053
11 | 0.9347 | 0.02918 | 0.0275 | 32.0322
12 | 0.9902 | 0.03466 | 0.0293 | 28.569
12.5 | 1.0157 | 0.03746 | 0.0307 | 27.1143
13 | 1.038 | 0.04057 | 0.0318 | 25.5854
13.5 | 1.0572 | 0.04413 | 0.0328 | 23.9565
14 | 1.0672 | 0.0489 | 0.0339 | 21.8241
14.5 | 1.072 | 0.0543 | 0.0341 | 19.7422
15 | 1.0682 | 0.06098 | 0.0335 | 17.5172
15.5 | 1.0544 | 0.06939 | 0.0316 | 15.1953
16 | 1.0428 | 0.07809 | 0.0283 | 13.3538
16.5 | 1.0135 | 0.09027 | 0.0228 | 11.2274
17 | 0.9719 | 0.10601 | 0.0141 | 9.168
17.5 | 0.9362 | 0.12241 | 0.0037 | 7.6481
18 | 0.7356 | 0.18781 | -0.0303 | 3.9167
18.5 | 0.7286 | 0.20525 | -0.0397 | 3.5498
19 | 0.7447 | 0.21198 | -0.0441 | 3.5131
19.5 | 0.7644 | 0.21708 | -0.0474 | 3.5213

## 39. Re 750k Mach 0.50 (1)
BIGFOIL.COM POLAR EXPORT
NACA65-117
NACA65-117 |  |  |  | Cl Max: | 1.156 | at alpha= | 20 | deg
JavaFoil+Calcfoil stall+Eppler ext transition |  |  |  | L/D Max: | 82.807 | at alpha= | 4 | deg
Re: | 750000 |  |  | Cd Min: | 0.00699 | at alpha= | -1.5 | deg
Mach: | 0.5 |  |  | Cl=0 at alpha= | -0.89437 | deg
|  |  |  | @ Cl=0.1, Cd= | 0.0074248
|  |  |  | @ Cl=0.4, Cd= | 0.0076044
|  |  |  | @ Cl=0.6, Cd= | 0.0079851
alpha (deg) | Cl | Cd | Cm | Cl/Cd
-20 | -1.066 | 0.21516 | 0.01 | -4.953
-19.5 | -1.036 | 0.20197 | 0.009 | -5.131
-19 | -1.009 | 0.19554 | 0.008 | -5.16
-18.5 | -0.982 | 0.18952 | 0.008 | -5.181
-18 | -0.955 | 0.18513 | 0.007 | -5.158
-17.5 | -0.928 | 0.18609 | 0.007 | -4.985
-17 | -0.898 | 0.17423 | 0.006 | -5.156
-16.5 | -0.871 | 0.16964 | 0.005 | -5.134
-16 | -0.844 | 0.16502 | 0.005 | -5.113
-15.5 | -0.817 | 0.15845 | 0.004 | -5.155
-15 | -0.787 | 0.15451 | 0.004 | -5.095
-14.5 | -0.76 | 0.14769 | 0.003 | -5.144
-14 | -0.732 | 0.14386 | 0.002 | -5.091
-13.5 | -0.705 | 0.14015 | 0.002 | -5.031
-13 | -0.676 | 0.13181 | 0.001 | -5.13
-12.5 | -0.649 | 0.12516 | 0.001 | -5.182
-12 | -0.621 | 0.12177 | 0 | -5.1
-11.5 | -0.594 | 0.11849 | 0 | -5.009
-11 | -0.566 | 0.10965 | -0.001 | -5.161
-10.5 | -0.537 | 0.10255 | -0.001 | -5.24
-10 | -0.51 | 0.09471 | -0.001 | -5.383
-9.5 | -0.482 | 0.09245 | -0.002 | -5.214
-9 | -0.628 | 0.0678 | -0.002 | -9.267
-8.5 | -0.706 | 0.05829 | -0.003 | -12.106
-8 | -0.704 | 0.05303 | -0.004 | -13.268
-7.5 | -0.811 | 0.01924 | -0.009 | -42.17
-7 | -0.773 | 0.01808 | -0.01 | -42.737
-6.5 | -0.726 | 0.01694 | -0.011 | -42.825
-6 | -0.672 | 0.01596 | -0.012 | -42.125
-5.5 | -0.615 | 0.01509 | -0.013 | -40.735
-5 | -0.554 | 0.0143 | -0.014 | -38.741
-4.5 | -0.491 | 0.01358 | -0.015 | -36.127
-4 | -0.426 | 0.01295 | -0.016 | -32.883
-3.5 | -0.364 | 0.00765 | -0.018 | -47.601
-3 | -0.296 | 0.00753 | -0.019 | -39.231
-2.5 | -0.226 | 0.00743 | -0.02 | -30.444
-2 | -0.157 | 0.0074 | -0.021 | -21.185
-1.5 | -0.086 | 0.00699 | -0.022 | -12.329
-1 | -0.015 | 0.00745 | -0.024 | -2.052
-0.5 | 0.056 | 0.0074 | -0.025 | 7.554
0 | 0.127 | 0.00744 | -0.026 | 17.096
0.5 | 0.198 | 0.00749 | -0.027 | 26.5
1 | 0.27 | 0.00753 | -0.028 | 35.834
1.5 | 0.341 | 0.00763 | -0.029 | 44.683
2 | 0.41 | 0.0076 | -0.03 | 53.945
2.5 | 0.478 | 0.00769 | -0.031 | 62.125
3 | 0.546 | 0.00784 | -0.032 | 69.671
3.5 | 0.613 | 0.00802 | -0.033 | 76.48
4 | 0.679 | 0.0082 | -0.034 | 82.807
4.5 | 0.733 | 0.01496 | -0.035 | 48.962
5 | 0.793 | 0.01587 | -0.036 | 50.012
5.5 | 0.851 | 0.01678 | -0.037 | 50.748
6 | 0.906 | 0.01778 | -0.038 | 50.93
6.5 | 0.955 | 0.01891 | -0.039 | 50.492
7 | 0.994 | 0.02004 | -0.04 | 49.585
7.5 | 1.017 | 0.02151 | -0.041 | 47.305
8 | 0.854 | 0.05348 | -0.02 | 15.975
8.5 | 0.809 | 0.05956 | -0.019 | 13.584
9 | 0.552 | 0.07661 | -0.018 | 7.202
9.5 | 0.58 | 0.09371 | -0.019 | 6.186
10 | 0.607 | 0.09638 | -0.02 | 6.299
10.5 | 0.634 | 0.10583 | -0.02 | 5.994
11 | 0.662 | 0.11219 | -0.021 | 5.903
11.5 | 0.69 | 0.11463 | -0.023 | 6.021
12 | 0.717 | 0.11668 | -0.023 | 6.148
12.5 | 0.744 | 0.12915 | -0.024 | 5.764
13 | 0.772 | 0.12929 | -0.025 | 5.971
13.5 | 0.8 | 0.14163 | -0.027 | 5.651
14 | 0.827 | 0.1417 | -0.027 | 5.839
14.5 | 0.854 | 0.14363 | -0.028 | 5.949
15 | 0.883 | 0.15876 | -0.029 | 5.559
15.5 | 0.91 | 0.16354 | -0.03 | 5.567
16 | 0.937 | 0.17101 | -0.031 | 5.481
16.5 | 0.964 | 0.17383 | -0.032 | 5.547
17 | 0.993 | 0.18123 | -0.034 | 5.481
17.5 | 1.02 | 0.18565 | -0.034 | 5.495
18 | 1.047 | 0.18821 | -0.035 | 5.562
18.5 | 1.074 | 0.19638 | -0.036 | 5.469
19 | 1.104 | 0.20262 | -0.038 | 5.446
19.5 | 1.13 | 0.20627 | -0.038 | 5.476
20 | 1.156 | 0.21515 | -0.039 | 5.373

## 40. Re 750k Mach 0.50 (2)
BIGFOIL.COM POLAR EXPORT
NACA65-117
NACA65-117 |  |  |  | Cl Max: | 0.8743 | at alpha= | 11 | deg
XFOIL ncrit=9 |  |  |  | L/D Max: | 80.5626 | at alpha= | 4.5 | deg
Re: | 750000 |  |  | Cd Min: | 0.18054 | at alpha= | 16 | deg
Mach: | 0.5 |  |  | Cl=0 at alpha= | -0.72222 | deg
|  |  |  | @ Cl=0.1, Cd= | 0.0082399
|  |  |  | @ Cl=0.4, Cd= | 0.0084758
|  |  |  | @ Cl=0.6, Cd= | 0.0083723
alpha (deg) | Cl | Cd | Cm | Cl/Cd
-15 | -0.5155 | 0.15919 | -0.0199 | -3.2383
-14.5 | -0.5178 | 0.14538 | -0.0266 | -3.5617
-14 | -0.5206 | 0.13283 | -0.0332 | -3.9193
-13.5 | -0.537 | 0.1181 | -0.041 | -4.547
-13 | -0.5635 | 0.10198 | -0.0498 | -5.5256
-12.5 | -0.5974 | 0.08345 | -0.0639 | -7.1588
-12 | -0.625 | 0.06776 | -0.0774 | -9.2237
-11.5 | -0.6551 | 0.05743 | -0.0816 | -11.4069
-11 | -0.6814 | 0.04869 | -0.0832 | -13.9947
-10.5 | -0.6994 | 0.0414 | -0.0826 | -16.8937
-10 | -0.7027 | 0.03567 | -0.0803 | -19.7
-9.5 | -0.6862 | 0.0316 | -0.077 | -21.7152
-9 | -0.6611 | 0.02851 | -0.0734 | -23.1884
-8.5 | -0.6317 | 0.02606 | -0.0698 | -24.2402
-8 | -0.6031 | 0.02376 | -0.066 | -25.383
-7.5 | -0.575 | 0.02162 | -0.0621 | -26.5957
-7 | -0.5545 | 0.01926 | -0.0576 | -28.7902
-6.5 | -0.5239 | 0.01745 | -0.0538 | -30.0229
-6 | -0.4973 | 0.01565 | -0.0492 | -31.7764
-5.5 | -0.4666 | 0.01418 | -0.0448 | -32.9055
-5 | -0.4515 | 0.0125 | -0.0378 | -36.12
-4 | -0.4455 | 0.00822 | -0.0193 | -54.1971
-3.5 | -0.3816 | 0.00804 | -0.0186 | -47.4627
-3 | -0.3143 | 0.00812 | -0.0184 | -38.7069
-2.5 | -0.2467 | 0.00828 | -0.0183 | -29.7947
-2 | -0.1776 | 0.00828 | -0.0188 | -21.4493
-1.5 | -0.108 | 0.00827 | -0.0197 | -13.0593
-1 | -0.0385 | 0.00825 | -0.0206 | -4.6667
-0.5 | 0.0308 | 0.0082 | -0.0215 | 3.7561
0 | 0.1001 | 0.00824 | -0.0225 | 12.1481
1 | 0.2389 | 0.00828 | -0.0244 | 28.8527
1.5 | 0.3081 | 0.00838 | -0.0252 | 36.7661
2 | 0.3776 | 0.00845 | -0.0261 | 44.6864
2.5 | 0.4472 | 0.00853 | -0.0267 | 52.4267
3 | 0.5154 | 0.00852 | -0.0268 | 60.493
3.5 | 0.5802 | 0.00836 | -0.026 | 69.4019
4 | 0.6444 | 0.0084 | -0.025 | 76.7143
4.5 | 0.7017 | 0.00871 | -0.0227 | 80.5626
5 | 0.692 | 0.01085 | -0.0104 | 63.7788
5.5 | 0.667 | 0.01348 | 0.0026 | 49.4807
6 | 0.6606 | 0.01646 | 0.0109 | 40.1337
6.5 | 0.681 | 0.01873 | 0.0158 | 36.3588
7 | 0.7075 | 0.0209 | 0.0198 | 33.8517
7.5 | 0.7349 | 0.02316 | 0.0235 | 31.7314
8 | 0.754 | 0.02602 | 0.0275 | 28.9777
8.5 | 0.7789 | 0.02871 | 0.0309 | 27.1299
9 | 0.8007 | 0.03173 | 0.0344 | 25.2348
9.5 | 0.821 | 0.03503 | 0.0378 | 23.4371
10 | 0.8474 | 0.03827 | 0.041 | 22.1427
10.5 | 0.8674 | 0.0423 | 0.0439 | 20.5059
11 | 0.8743 | 0.04768 | 0.0459 | 18.3368
11.5 | 0.8675 | 0.05446 | 0.0468 | 15.9291
12 | 0.8482 | 0.06256 | 0.0467 | 13.5582
12.5 | 0.8266 | 0.07382 | 0.0404 | 11.1975
13 | 0.7921 | 0.08755 | 0.0327 | 9.0474
13.5 | 0.7591 | 0.10282 | 0.0228 | 7.3828
14 | 0.7134 | 0.12274 | 0.0098 | 5.8123
14.5 | 0.6805 | 0.14215 | -0.0013 | 4.7872
15 | 0.6743 | 0.15614 | -0.0094 | 4.3186
15.5 | 0.6763 | 0.16888 | -0.0167 | 4.0046
16 | 0.684 | 0.18054 | -0.0233 | 3.7886

## 41. Re 1M Mach 0.00 (1)
BIGFOIL.COM POLAR EXPORT
NACA65-117
NACA65-117 |  |  |  | Cl Max: | 1.3 | at alpha= | 13.5 | deg
JavaFoil+Calcfoil stall+Eppler ext transition |  |  |  | L/D Max: | 93.753 | at alpha= | 4.5 | deg
Re: | 1000000 |  |  | Cd Min: | 0.00633 | at alpha= | 0 | deg
Mach: | 0 |  |  | Cl=0 at alpha= | -0.89344 | deg
|  |  |  | @ Cl=0.1, Cd= | 0.0063348
|  |  |  | @ Cl=0.4, Cd= | 0.0065402
|  |  |  | @ Cl=0.6, Cd= | 0.006865
alpha (deg) | Cl | Cd | Cm | Cl/Cd
-18.5 | -0.964 | 0.1527 | 0.006 | -6.311
-18 | -0.977 | 0.14482 | 0.006 | -6.744
-17.5 | -0.987 | 0.13892 | 0.005 | -7.101
-17 | -0.996 | 0.13075 | 0.005 | -7.616
-16.5 | -1.003 | 0.12352 | 0.005 | -8.12
-16 | -1.007 | 0.11732 | 0.004 | -8.581
-15.5 | -1.007 | 0.11126 | 0.004 | -9.05
-15 | -1.006 | 0.10465 | 0.003 | -9.614
-14.5 | -1 | 0.10024 | 0.003 | -9.978
-14 | -0.997 | 0.0925 | 0.002 | -10.776
-13.5 | -1.133 | 0.03136 | 0.003 | -36.143
-13 | -1.128 | 0.02769 | 0.002 | -40.733
-12.5 | -1.121 | 0.02419 | 0.002 | -46.355
-12 | -1.103 | 0.02254 | 0.001 | -48.946
-11.5 | -1.08 | 0.02109 | 0 | -51.198
-11 | -1.052 | 0.01993 | -0.001 | -52.766
-10.5 | -1.021 | 0.01868 | -0.002 | -54.624
-10 | -0.985 | 0.01777 | -0.003 | -55.425
-9.5 | -0.947 | 0.01683 | -0.004 | -56.27
-9 | -0.905 | 0.016 | -0.005 | -56.578
-8.5 | -0.861 | 0.01521 | -0.006 | -56.583
-8 | -0.813 | 0.01455 | -0.007 | -55.874
-7.5 | -0.763 | 0.01388 | -0.008 | -54.957
-7 | -0.711 | 0.01332 | -0.009 | -53.416
-6.5 | -0.658 | 0.01275 | -0.01 | -51.633
-6 | -0.604 | 0.01221 | -0.01 | -49.471
-5.5 | -0.548 | 0.01173 | -0.011 | -46.732
-5 | -0.492 | 0.01133 | -0.012 | -43.404
-4.5 | -0.434 | 0.01093 | -0.013 | -39.711
-4 | -0.38 | 0.00656 | -0.015 | -57.978
-3.5 | -0.32 | 0.00648 | -0.016 | -49.344
-3 | -0.259 | 0.00644 | -0.017 | -40.217
-2.5 | -0.198 | 0.00638 | -0.018 | -31.005
-2 | -0.137 | 0.00638 | -0.019 | -21.404
-1.5 | -0.075 | 0.00638 | -0.02 | -11.749
-1 | -0.013 | 0.00635 | -0.021 | -2.084
-0.5 | 0.048 | 0.00636 | -0.022 | 7.623
0 | 0.11 | 0.00633 | -0.022 | 17.409
0.5 | 0.172 | 0.00635 | -0.023 | 27.082
1 | 0.234 | 0.00638 | -0.024 | 36.598
1.5 | 0.295 | 0.00642 | -0.025 | 45.96
2 | 0.357 | 0.00649 | -0.026 | 54.954
2.5 | 0.417 | 0.00656 | -0.027 | 63.636
3 | 0.478 | 0.00665 | -0.028 | 71.85
3.5 | 0.538 | 0.00678 | -0.029 | 79.434
4 | 0.598 | 0.00686 | -0.03 | 87.223
4.5 | 0.658 | 0.00701 | -0.031 | 93.753
5 | 0.705 | 0.01227 | -0.032 | 57.434
5.5 | 0.76 | 0.01284 | -0.032 | 59.208
6 | 0.814 | 0.01336 | -0.033 | 60.965
6.5 | 0.867 | 0.0139 | -0.034 | 62.373
7 | 0.918 | 0.01453 | -0.035 | 63.196
7.5 | 0.966 | 0.01515 | -0.036 | 63.766
8 | 1.012 | 0.01589 | -0.037 | 63.707
8.5 | 1.056 | 0.01663 | -0.037 | 63.483
9 | 1.096 | 0.01744 | -0.038 | 62.846
9.5 | 1.134 | 0.01837 | -0.039 | 61.712
10 | 1.168 | 0.01922 | -0.04 | 60.782
10.5 | 1.199 | 0.02025 | -0.041 | 59.203
11 | 1.226 | 0.02137 | -0.041 | 57.38
11.5 | 1.249 | 0.02282 | -0.042 | 54.734
12 | 1.268 | 0.02427 | -0.043 | 52.258
12.5 | 1.283 | 0.02574 | -0.043 | 49.87
13 | 1.293 | 0.02772 | -0.044 | 46.663
13.5 | 1.3 | 0.02954 | -0.044 | 44.03
14 | 1.29 | 0.03405 | -0.045 | 37.866
14.5 | 1.255 | 0.04473 | -0.043 | 28.05
15 | 1.117 | 0.10216 | -0.029 | 10.935
15.5 | 1.105 | 0.11014 | -0.028 | 10.028
16 | 1.093 | 0.11708 | -0.028 | 9.337
16.5 | 1.08 | 0.12367 | -0.028 | 8.733
17 | 1.062 | 0.13149 | -0.027 | 8.078
17.5 | 1.043 | 0.13974 | -0.027 | 7.466
18 | 1.024 | 0.14744 | -0.027 | 6.948
18.5 | 1.002 | 0.15519 | -0.027 | 6.46

## 42. Re 1M Mach 0.00 (2)
BIGFOIL.COM POLAR EXPORT
NACA65-117
NACA65-117 |  |  |  | Cl Max: | 1.2173 | at alpha= | 18 | deg
XFOIL ncrit=9 |  |  |  | L/D Max: | 87.6945 | at alpha= | 4.5 | deg
Re: | 1000000 |  |  | Cd Min: | 0.11744 | at alpha= | -20 | deg
Mach: | 0 |  |  | Cl=0 at alpha= | -0.75212 | deg
|  |  |  | @ Cl=0.1, Cd= | 0.006588
|  |  |  | @ Cl=0.4, Cd= | 0.0066862
|  |  |  | @ Cl=0.6, Cd= | 0.0069199
alpha (deg) | Cl | Cd | Cm | Cl/Cd
-20 | -0.9891 | 0.11744 | -0.026 | -8.4222
-19.5 | -1.0348 | 0.10062 | -0.036 | -10.2842
-19 | -1.0692 | 0.08729 | -0.0429 | -12.2488
-18.5 | -1.0856 | 0.07767 | -0.0474 | -13.9771
-18 | -1.0963 | 0.06951 | -0.0506 | -15.7718
-17.5 | -1.0999 | 0.06275 | -0.0529 | -17.5283
-17 | -1.0979 | 0.05706 | -0.0545 | -19.2411
-16.5 | -1.0929 | 0.05202 | -0.0554 | -21.0092
-16 | -1.0854 | 0.04754 | -0.0558 | -22.8313
-15.5 | -1.0749 | 0.04354 | -0.0556 | -24.6876
-15 | -1.0611 | 0.04006 | -0.0551 | -26.4878
-14.5 | -1.0448 | 0.03689 | -0.0543 | -28.322
-14 | -1.0242 | 0.03436 | -0.0535 | -29.8079
-13.5 | -1.0067 | 0.03143 | -0.0517 | -32.0299
-13 | -0.9883 | 0.02877 | -0.0499 | -34.3518
-12.5 | -0.9641 | 0.02669 | -0.0485 | -36.1221
-12 | -0.9133 | 0.02453 | -0.0523 | -37.232
-11.5 | -0.8781 | 0.02301 | -0.0518 | -38.1617
-11 | -0.8534 | 0.02153 | -0.0491 | -39.6377
-10.5 | -0.8318 | 0.01983 | -0.046 | -41.9465
-10 | -0.8122 | 0.01811 | -0.0425 | -44.8482
-9.5 | -0.7841 | 0.0169 | -0.0397 | -46.3964
-9 | -0.7541 | 0.01583 | -0.0369 | -47.6374
-8.5 | -0.7202 | 0.01501 | -0.0344 | -47.9813
-8 | -0.6997 | 0.01379 | -0.0296 | -50.7397
-7.5 | -0.6689 | 0.01317 | -0.0259 | -50.7897
-7 | -0.6289 | 0.01253 | -0.0238 | -50.1915
-6.5 | -0.5863 | 0.01192 | -0.0221 | -49.1862
-6 | -0.5424 | 0.01129 | -0.0206 | -48.0425
-5.5 | -0.5018 | 0.01032 | -0.0187 | -48.624
-5 | -0.4659 | 0.00891 | -0.0164 | -52.2896
-4.5 | -0.4309 | 0.00707 | -0.0141 | -60.9477
-4 | -0.3776 | 0.00669 | -0.0141 | -56.4425
-3.5 | -0.3205 | 0.00658 | -0.0147 | -48.7082
-3 | -0.2629 | 0.00652 | -0.0153 | -40.3221
-2.5 | -0.2053 | 0.00658 | -0.0159 | -31.2006
-2 | -0.1467 | 0.00656 | -0.0167 | -22.3628
-1.5 | -0.088 | 0.0066 | -0.0175 | -13.3333
-1 | -0.0292 | 0.00656 | -0.0184 | -4.4512
-0.5 | 0.0297 | 0.00654 | -0.0193 | 4.5413
0 | 0.0885 | 0.00659 | -0.0202 | 13.4294
0.5 | 0.1474 | 0.00658 | -0.0212 | 22.4012
1 | 0.2063 | 0.00658 | -0.0221 | 31.3526
1.5 | 0.2651 | 0.00666 | -0.023 | 39.8048
2 | 0.3237 | 0.00666 | -0.0238 | 48.6036
2.5 | 0.3819 | 0.00668 | -0.0246 | 57.1707
3 | 0.44 | 0.0067 | -0.0253 | 65.6716
3.5 | 0.4961 | 0.00672 | -0.0256 | 73.8244
4 | 0.5531 | 0.00681 | -0.0261 | 81.2188
4.5 | 0.6086 | 0.00694 | -0.0264 | 87.6945
5 | 0.6558 | 0.00763 | -0.0253 | 85.9502
5.5 | 0.6836 | 0.00947 | -0.0214 | 72.1859
6 | 0.7117 | 0.01103 | -0.0176 | 64.524
6.5 | 0.7403 | 0.01227 | -0.0136 | 60.3341
7 | 0.7722 | 0.01305 | -0.01 | 59.1724
7.5 | 0.8001 | 0.01389 | -0.0058 | 57.6026
8 | 0.8334 | 0.01466 | -0.0028 | 56.8486
8.5 | 0.8592 | 0.01587 | 0.0009 | 54.1399
9 | 0.8908 | 0.0169 | 0.0036 | 52.7101
9.5 | 0.9204 | 0.01809 | 0.0063 | 50.8789
10 | 0.9454 | 0.01959 | 0.0092 | 48.2593
10.5 | 0.965 | 0.02145 | 0.0126 | 44.9883
11 | 0.9917 | 0.02294 | 0.0151 | 43.2302
11.5 | 1.0133 | 0.02453 | 0.0183 | 41.3086
12 | 1.0457 | 0.02655 | 0.0183 | 39.3861
12.5 | 1.0664 | 0.02901 | 0.02 | 36.7597
13 | 1.0828 | 0.03189 | 0.0218 | 33.9542
13.5 | 1.1063 | 0.03433 | 0.0229 | 32.2255
14 | 1.1295 | 0.03689 | 0.0237 | 30.6181
14.5 | 1.1498 | 0.03979 | 0.0245 | 28.8967
15 | 1.1679 | 0.043 | 0.025 | 27.1605
15.5 | 1.1824 | 0.0467 | 0.0255 | 25.3191
16 | 1.1878 | 0.05145 | 0.026 | 23.0865
16.5 | 1.1995 | 0.05583 | 0.0257 | 21.4849
17 | 1.2083 | 0.06075 | 0.025 | 19.8897
17.5 | 1.2151 | 0.06617 | 0.0237 | 18.3633
18 | 1.2173 | 0.07243 | 0.0219 | 16.8066
18.5 | 1.2149 | 0.07965 | 0.0194 | 15.253
19 | 1.2093 | 0.08771 | 0.016 | 13.7875
19.5 | 1.2019 | 0.09651 | 0.0118 | 12.4536
20 | 1.1902 | 0.10645 | 0.0066 | 11.1808

## 43. Re 1M Mach 0.10 (1)
BIGFOIL.COM POLAR EXPORT
NACA65-117
NACA65-117 |  |  |  | Cl Max: | 1.282 | at alpha= | 13 | deg
JavaFoil+Calcfoil stall+Eppler ext transition |  |  |  | L/D Max: | 93.431 | at alpha= | 4.5 | deg
Re: | 1000000 |  |  | Cd Min: | 0.00635 | at alpha= | -2 | deg
Mach: | 0.1 |  |  | Cl=0 at alpha= | -0.89516 | deg
|  |  |  | @ Cl=0.1, Cd= | 0.0063747
|  |  |  | @ Cl=0.4, Cd= | 0.0065947
|  |  |  | @ Cl=0.6, Cd= | 0.006888
alpha (deg) | Cl | Cd | Cm | Cl/Cd
-17.5 | -0.955 | 0.14098 | 0.005 | -6.776
-17 | -0.967 | 0.13343 | 0.005 | -7.248
-16.5 | -0.978 | 0.12595 | 0.004 | -7.761
-16 | -0.984 | 0.11966 | 0.004 | -8.223
-15.5 | -0.989 | 0.11336 | 0.004 | -8.727
-15 | -0.991 | 0.10638 | 0.003 | -9.314
-14.5 | -0.988 | 0.10085 | 0.003 | -9.798
-14 | -0.984 | 0.09427 | 0.002 | -10.434
-13.5 | -0.983 | 0.08573 | 0.002 | -11.471
-13 | -0.971 | 0.08154 | 0.002 | -11.913
-12.5 | -1.115 | 0.02486 | 0.002 | -44.835
-12 | -1.098 | 0.02297 | 0.001 | -47.824
-11.5 | -1.077 | 0.02139 | 0 | -50.357
-11 | -1.051 | 0.02019 | -0.001 | -52.047
-10.5 | -1.021 | 0.0189 | -0.002 | -53.993
-10 | -0.986 | 0.01798 | -0.003 | -54.848
-9.5 | -0.948 | 0.01708 | -0.004 | -55.524
-9 | -0.908 | 0.01618 | -0.005 | -56.1
-8.5 | -0.863 | 0.01537 | -0.006 | -56.167
-8 | -0.815 | 0.01469 | -0.007 | -55.52
-7.5 | -0.766 | 0.01401 | -0.008 | -54.64
-7 | -0.714 | 0.01341 | -0.009 | -53.258
-6.5 | -0.661 | 0.01285 | -0.01 | -51.449
-6 | -0.606 | 0.01229 | -0.011 | -49.345
-5.5 | -0.551 | 0.0118 | -0.012 | -46.649
-5 | -0.494 | 0.01137 | -0.013 | -43.433
-4.5 | -0.436 | 0.01097 | -0.014 | -39.726
-4 | -0.382 | 0.00662 | -0.015 | -57.767
-3.5 | -0.321 | 0.00657 | -0.016 | -48.956
-3 | -0.26 | 0.00649 | -0.017 | -40.125
-2.5 | -0.199 | 0.00646 | -0.018 | -30.786
-2 | -0.137 | 0.00635 | -0.019 | -21.606
-1.5 | -0.075 | 0.00636 | -0.02 | -11.849
-1 | -0.013 | 0.00637 | -0.021 | -2.087
-0.5 | 0.049 | 0.00635 | -0.022 | 7.672
0 | 0.111 | 0.00638 | -0.023 | 17.372
0.5 | 0.173 | 0.00641 | -0.024 | 26.958
1 | 0.235 | 0.00644 | -0.025 | 36.463
1.5 | 0.297 | 0.00648 | -0.026 | 45.779
2 | 0.359 | 0.00654 | -0.027 | 54.819
2.5 | 0.419 | 0.00662 | -0.027 | 63.37
3 | 0.48 | 0.00669 | -0.028 | 71.796
3.5 | 0.541 | 0.00677 | -0.029 | 79.981
4 | 0.601 | 0.00689 | -0.03 | 87.312
4.5 | 0.661 | 0.00707 | -0.031 | 93.431
5 | 0.708 | 0.01234 | -0.032 | 57.373
5.5 | 0.763 | 0.01291 | -0.033 | 59.143
6 | 0.818 | 0.01345 | -0.033 | 60.817
6.5 | 0.871 | 0.014 | -0.034 | 62.177
7 | 0.921 | 0.01466 | -0.035 | 62.837
7.5 | 0.97 | 0.01531 | -0.036 | 63.307
8 | 1.015 | 0.01603 | -0.037 | 63.362
8.5 | 1.058 | 0.01681 | -0.038 | 62.964
9 | 1.099 | 0.01762 | -0.038 | 62.347
9.5 | 1.135 | 0.01857 | -0.039 | 61.136
10 | 1.169 | 0.01946 | -0.04 | 60.092
10.5 | 1.199 | 0.0205 | -0.041 | 58.476
11 | 1.225 | 0.02165 | -0.041 | 56.562
11.5 | 1.246 | 0.02316 | -0.042 | 53.782
12 | 1.263 | 0.02466 | -0.043 | 51.216
12.5 | 1.276 | 0.02623 | -0.043 | 48.638
13 | 1.282 | 0.02862 | -0.044 | 44.802
13.5 | 1.282 | 0.03146 | -0.044 | 40.741
14 | 1.264 | 0.03723 | -0.044 | 33.961
14.5 | 1.108 | 0.09657 | -0.029 | 11.474
15 | 1.092 | 0.10659 | -0.027 | 10.242
15.5 | 1.078 | 0.11312 | -0.026 | 9.532
16 | 1.064 | 0.12032 | -0.026 | 8.846
16.5 | 1.048 | 0.12667 | -0.027 | 8.272
17 | 1.028 | 0.13402 | -0.027 | 7.671
17.5 | 1.006 | 0.14123 | -0.027 | 7.122
18 | 0.982 | 0.15058 | -0.026 | 6.519

## 44. Re 1M Mach 0.10 (2)
BIGFOIL.COM POLAR EXPORT
NACA65-117
NACA65-117 |  |  |  | Cl Max: | 1.1988 | at alpha= | 17.5 | deg
XFOIL ncrit=9 |  |  |  | L/D Max: | 87.8192 | at alpha= | 4.5 | deg
Re: | 1000000 |  |  | Cd Min: | 0.13479 | at alpha= | -20 | deg
Mach: | 0.1 |  |  | Cl=0 at alpha= | -0.75169 | deg
|  |  |  | @ Cl=0.1, Cd= | 0.0066163
|  |  |  | @ Cl=0.4, Cd= | 0.0067128
|  |  |  | @ Cl=0.6, Cd= | 0.0069396
alpha (deg) | Cl | Cd | Cm | Cl/Cd
-20 | -0.9183 | 0.13479 | -0.016 | -6.8128
-19.5 | -0.979 | 0.11317 | -0.0294 | -8.6507
-19 | -1.0184 | 0.09768 | -0.0385 | -10.4259
-18.5 | -1.0441 | 0.08574 | -0.0449 | -12.1775
-18 | -1.0633 | 0.07566 | -0.0496 | -14.0537
-17.5 | -1.0736 | 0.06758 | -0.0527 | -15.8864
-17 | -1.0758 | 0.06101 | -0.0549 | -17.6332
-16.5 | -1.0755 | 0.05517 | -0.0563 | -19.4943
-16 | -1.0712 | 0.05013 | -0.057 | -21.3684
-15.5 | -1.0642 | 0.04561 | -0.0571 | -23.3326
-15 | -1.0529 | 0.04175 | -0.0567 | -25.2192
-14.5 | -1.0391 | 0.03822 | -0.0558 | -27.1873
-14 | -1.0197 | 0.03547 | -0.055 | -28.7482
-13.5 | -0.9989 | 0.03287 | -0.0538 | -30.3894
-13 | -0.9842 | 0.02969 | -0.0515 | -33.1492
-12.5 | -0.9609 | 0.02745 | -0.05 | -35.0055
-12 | -0.9111 | 0.02519 | -0.0536 | -36.1691
-11.5 | -0.8755 | 0.02358 | -0.0533 | -37.1289
-11 | -0.851 | 0.02202 | -0.0506 | -38.6467
-10.5 | -0.8261 | 0.02046 | -0.0478 | -40.3763
-10 | -0.8094 | 0.01851 | -0.044 | -43.7277
-9.5 | -0.7817 | 0.01722 | -0.0412 | -45.3949
-9 | -0.7519 | 0.01609 | -0.0384 | -46.7309
-8.5 | -0.7181 | 0.01522 | -0.0358 | -47.1813
-8 | -0.6969 | 0.01395 | -0.0312 | -49.957
-7.5 | -0.668 | 0.01327 | -0.0271 | -50.3391
-7 | -0.6288 | 0.01266 | -0.0247 | -49.6682
-6.5 | -0.5877 | 0.01199 | -0.0227 | -49.0158
-6 | -0.5434 | 0.0114 | -0.0212 | -47.6667
-5.5 | -0.5027 | 0.01044 | -0.0193 | -48.1513
-5 | -0.4671 | 0.00905 | -0.0168 | -51.6133
-4.5 | -0.4328 | 0.00715 | -0.0143 | -60.5315
-4 | -0.3801 | 0.00671 | -0.0142 | -56.6468
-3.5 | -0.3226 | 0.00659 | -0.0147 | -48.953
-3 | -0.2645 | 0.00655 | -0.0154 | -40.3817
-2.5 | -0.2066 | 0.00659 | -0.0159 | -31.3505
-2 | -0.1477 | 0.00658 | -0.0167 | -22.4468
-1.5 | -0.0887 | 0.00662 | -0.0176 | -13.3988
-1 | -0.0294 | 0.00658 | -0.0185 | -4.4681
-0.5 | 0.0298 | 0.00655 | -0.0194 | 4.5496
0 | 0.0889 | 0.00662 | -0.0203 | 13.429
0.5 | 0.1483 | 0.0066 | -0.0213 | 22.4697
1 | 0.2074 | 0.00659 | -0.0221 | 31.4719
1.5 | 0.2665 | 0.00669 | -0.023 | 39.8356
2 | 0.3256 | 0.00669 | -0.0239 | 48.6697
2.5 | 0.3841 | 0.00671 | -0.0246 | 57.2429
3.5 | 0.4991 | 0.00673 | -0.0257 | 74.1605
4 | 0.5563 | 0.00683 | -0.0261 | 81.4495
4.5 | 0.6121 | 0.00697 | -0.0264 | 87.8192
5 | 0.658 | 0.00775 | -0.025 | 84.9032
5.5 | 0.6852 | 0.0096 | -0.021 | 71.375
6 | 0.7123 | 0.01117 | -0.0169 | 63.769
6.5 | 0.7406 | 0.01238 | -0.0128 | 59.8223
7 | 0.7704 | 0.01315 | -0.0087 | 58.5856
7.5 | 0.7987 | 0.01404 | -0.0046 | 56.8875
8 | 0.832 | 0.01486 | -0.0016 | 55.9892
8.5 | 0.8575 | 0.01614 | 0.0021 | 53.1289
9 | 0.8892 | 0.01721 | 0.0048 | 51.6676
9.5 | 0.9186 | 0.01847 | 0.0075 | 49.7347
10 | 0.9419 | 0.02012 | 0.0107 | 46.8141
10.5 | 0.963 | 0.02195 | 0.0139 | 43.8724
11 | 0.9891 | 0.02353 | 0.0164 | 42.0357
11.5 | 1.0102 | 0.0252 | 0.0196 | 40.0873
12.5 | 1.0599 | 0.03009 | 0.0215 | 35.2243
13 | 1.0799 | 0.03279 | 0.0231 | 32.9338
13.5 | 1.1024 | 0.0354 | 0.0243 | 31.1412
14 | 1.125 | 0.03812 | 0.0251 | 29.5121
14.5 | 1.1446 | 0.04118 | 0.0258 | 27.795
15 | 1.1618 | 0.04461 | 0.0263 | 26.0435
15.5 | 1.174 | 0.04865 | 0.0268 | 24.1316
16 | 1.1806 | 0.05347 | 0.027 | 22.0797
16.5 | 1.19 | 0.05826 | 0.0266 | 20.4257
17 | 1.1955 | 0.0638 | 0.0256 | 18.7382
17.5 | 1.1988 | 0.06987 | 0.024 | 17.1576
18 | 1.1971 | 0.07696 | 0.0216 | 15.5548
18.5 | 1.1899 | 0.08524 | 0.0184 | 13.9594
19 | 1.1793 | 0.0945 | 0.0141 | 12.4794
19.5 | 1.1668 | 0.10465 | 0.0088 | 11.1495
20 | 1.1491 | 0.11615 | 0.0023 | 9.8932

## 45. Re 1M Mach 0.25 (1)
BIGFOIL.COM POLAR EXPORT
NACA65-117
NACA65-117 |  |  |  | Cl Max: | 1.211 | at alpha= | 11.5 | deg
JavaFoil+Calcfoil stall+Eppler ext transition |  |  |  | L/D Max: | 93.416 | at alpha= | 4.5 | deg
Re: | 1000000 |  |  | Cd Min: | 0.00644 | at alpha= | -1.5 | deg
Mach: | 0.25 |  |  | Cl=0 at alpha= | -0.89062 | deg
|  |  |  | @ Cl=0.1, Cd= | 0.0064656
|  |  |  | @ Cl=0.4, Cd= | 0.00666
|  |  |  | @ Cl=0.6, Cd= | 0.007007
alpha (deg) | Cl | Cd | Cm | Cl/Cd
-16 | -0.797 | 0.13052 | 0.004 | -6.106
-15.5 | -0.829 | 0.1247 | 0.003 | -6.649
-15 | -0.856 | 0.11592 | 0.003 | -7.382
-14.5 | -0.878 | 0.10739 | 0.003 | -8.174
-14 | -0.894 | 0.10102 | 0.002 | -8.853
-13.5 | -0.904 | 0.09419 | 0.002 | -9.598
-13 | -0.908 | 0.08894 | 0.001 | -10.212
-12.5 | -0.909 | 0.08369 | 0.001 | -10.858
-12 | -0.908 | 0.07635 | 0 | -11.888
-11.5 | -0.896 | 0.07206 | 0 | -12.427
-11 | -1.035 | 0.022 | -0.001 | -47.074
-10.5 | -1.015 | 0.02049 | -0.002 | -49.524
-10 | -0.987 | 0.01924 | -0.003 | -51.302
-9.5 | -0.954 | 0.01815 | -0.004 | -52.585
-9 | -0.917 | 0.01716 | -0.005 | -53.463
-8.5 | -0.875 | 0.01624 | -0.006 | -53.902
-8 | -0.829 | 0.0154 | -0.007 | -53.816
-7.5 | -0.78 | 0.01467 | -0.008 | -53.141
-7 | -0.728 | 0.01394 | -0.009 | -52.244
-6.5 | -0.675 | 0.01334 | -0.01 | -50.598
-6 | -0.62 | 0.01274 | -0.011 | -48.652
-5.5 | -0.563 | 0.01218 | -0.012 | -46.254
-5 | -0.505 | 0.0117 | -0.013 | -43.187
-4.5 | -0.446 | 0.01129 | -0.014 | -39.548
-4 | -0.393 | 0.00675 | -0.015 | -58.124
-3.5 | -0.33 | 0.00662 | -0.016 | -49.914
-3 | -0.267 | 0.00653 | -0.017 | -40.932
-2.5 | -0.204 | 0.0065 | -0.018 | -31.411
-2 | -0.141 | 0.00648 | -0.019 | -21.782
-1.5 | -0.077 | 0.00644 | -0.02 | -12.017
-1 | -0.014 | 0.00644 | -0.021 | -2.124
-0.5 | 0.05 | 0.00645 | -0.022 | 7.758
0 | 0.114 | 0.00647 | -0.023 | 17.581
0.5 | 0.178 | 0.00646 | -0.024 | 27.468
1 | 0.241 | 0.0065 | -0.025 | 37.115
1.5 | 0.305 | 0.00654 | -0.026 | 46.595
2 | 0.369 | 0.00662 | -0.027 | 55.716
2.5 | 0.431 | 0.0067 | -0.028 | 64.362
3 | 0.494 | 0.00681 | -0.029 | 72.506
3.5 | 0.556 | 0.00687 | -0.03 | 80.869
4 | 0.617 | 0.00706 | -0.031 | 87.505
4.5 | 0.678 | 0.00726 | -0.032 | 93.416
5 | 0.725 | 0.01277 | -0.033 | 56.731
5.5 | 0.781 | 0.01338 | -0.033 | 58.363
6 | 0.836 | 0.01399 | -0.034 | 59.734
6.5 | 0.889 | 0.01461 | -0.035 | 60.881
7 | 0.94 | 0.01534 | -0.036 | 61.255
7.5 | 0.987 | 0.01606 | -0.037 | 61.442
8 | 1.031 | 0.01687 | -0.038 | 61.109
8.5 | 1.071 | 0.01777 | -0.039 | 60.29
9 | 1.108 | 0.01878 | -0.039 | 58.988
9.5 | 1.14 | 0.01974 | -0.04 | 57.733
10 | 1.167 | 0.02089 | -0.041 | 55.837
10.5 | 1.188 | 0.02213 | -0.042 | 53.674
11 | 1.203 | 0.02375 | -0.042 | 50.647
11.5 | 1.211 | 0.02574 | -0.043 | 47.04
12 | 1.209 | 0.02822 | -0.043 | 42.851
12.5 | 1.166 | 0.03895 | -0.042 | 29.934
13 | 1.027 | 0.08918 | -0.025 | 11.519
13.5 | 1.014 | 0.09584 | -0.024 | 10.576
14 | 0.992 | 0.10152 | -0.025 | 9.773
14.5 | 0.96 | 0.10898 | -0.023 | 8.813
15 | 0.925 | 0.11753 | -0.024 | 7.868
15.5 | 0.883 | 0.12562 | -0.024 | 7.028
16 | 0.835 | 0.137 | -0.023 | 6.098
16.5 | 0.784 | 0.14716 | -0.023 | 5.325

## 46. Re 1M Mach 0.25 (2)
BIGFOIL.COM POLAR EXPORT
NACA65-117
NACA65-117 |  |  |  | Cl Max: | 1.1126 | at alpha= | 15 | deg
XFOIL ncrit=9 |  |  |  | L/D Max: | 87.9916 | at alpha= | 4.5 | deg
Re: | 1000000 |  |  | Cd Min: | 0.22272 | at alpha= | 20 | deg
Mach: | 0.25 |  |  | Cl=0 at alpha= | -0.74753 | deg
|  |  |  | @ Cl=0.1, Cd= | 0.0067028
|  |  |  | @ Cl=0.4, Cd= | 0.0068506
|  |  |  | @ Cl=0.6, Cd= | 0.0070567
alpha (deg) | Cl | Cd | Cm | Cl/Cd
-19.5 | -0.6395 | 0.21325 | 0.0176 | -2.9988
-19 | -0.6372 | 0.20015 | 0.0103 | -3.1836
-18.5 | -0.6263 | 0.1921 | 0.0062 | -3.2603
-18 | -0.6086 | 0.18654 | 0.0027 | -3.2626
-17 | -0.8284 | 0.10755 | -0.0366 | -7.7025
-16.5 | -0.884 | 0.0886 | -0.0481 | -9.9774
-16 | -0.9164 | 0.07567 | -0.0551 | -12.1105
-15.5 | -0.9445 | 0.06482 | -0.0597 | -14.5711
-15 | -0.9593 | 0.05672 | -0.0621 | -16.9129
-14.5 | -0.9758 | 0.04904 | -0.063 | -19.898
-14 | -0.9728 | 0.04398 | -0.0629 | -22.1191
-13.5 | -0.9678 | 0.03932 | -0.0618 | -24.6134
-13 | -0.9533 | 0.0358 | -0.0606 | -26.6285
-12.5 | -0.9406 | 0.03206 | -0.0583 | -29.3387
-12 | -0.8946 | 0.02902 | -0.0616 | -30.827
-11.5 | -0.8608 | 0.0269 | -0.0611 | -32
-11 | -0.8368 | 0.02496 | -0.0582 | -33.5256
-10.5 | -0.8097 | 0.02324 | -0.0555 | -34.8408
-10 | -0.791 | 0.02104 | -0.052 | -37.5951
-9.5 | -0.7676 | 0.01922 | -0.0487 | -39.9376
-9 | -0.7394 | 0.01777 | -0.0457 | -41.6095
-8.5 | -0.7078 | 0.01653 | -0.0428 | -42.8191
-8 | -0.6832 | 0.01509 | -0.0389 | -45.275
-7.5 | -0.6541 | 0.014 | -0.0351 | -46.7214
-7 | -0.6229 | 0.0132 | -0.0311 | -47.1894
-6.5 | -0.5914 | 0.01244 | -0.027 | -47.5402
-6 | -0.5493 | 0.0118 | -0.0246 | -46.5508
-5.5 | -0.5063 | 0.01105 | -0.0225 | -45.819
-4.5 | -0.4406 | 0.00778 | -0.016 | -56.6324
-4 | -0.393 | 0.00684 | -0.0148 | -57.4561
-3.5 | -0.3339 | 0.00669 | -0.0153 | -49.9103
-3 | -0.274 | 0.0067 | -0.0158 | -40.8955
-2.5 | -0.214 | 0.00668 | -0.0164 | -32.0359
-2 | -0.1532 | 0.0067 | -0.0171 | -22.8657
-1.5 | -0.0922 | 0.00672 | -0.018 | -13.7202
-1 | -0.0307 | 0.00671 | -0.019 | -4.5753
-0.5 | 0.0301 | 0.00668 | -0.0198 | 4.506
0 | 0.0913 | 0.0067 | -0.0208 | 13.6269
0.5 | 0.1528 | 0.00672 | -0.0218 | 22.7381
1 | 0.2136 | 0.00673 | -0.0226 | 31.7385
1.5 | 0.2747 | 0.00678 | -0.0236 | 40.5162
2.5 | 0.3962 | 0.00685 | -0.0251 | 57.8394
3 | 0.4564 | 0.00686 | -0.0257 | 66.5306
3.5 | 0.5153 | 0.00685 | -0.026 | 75.2263
4 | 0.5736 | 0.00696 | -0.0263 | 82.4138
4.5 | 0.6309 | 0.00717 | -0.0263 | 87.9916
5 | 0.6679 | 0.00845 | -0.0232 | 79.0414
5.5 | 0.691 | 0.01035 | -0.0181 | 66.7633
6 | 0.7121 | 0.01188 | -0.0125 | 59.9411
6.5 | 0.732 | 0.01296 | -0.0064 | 56.4815
7 | 0.7619 | 0.01393 | -0.0022 | 54.6949
7.5 | 0.792 | 0.01501 | 0.0015 | 52.7648
8 | 0.8236 | 0.01616 | 0.0047 | 50.9653
9 | 0.8795 | 0.01912 | 0.0112 | 45.999
9.5 | 0.9067 | 0.02077 | 0.0142 | 43.6543
10 | 0.9222 | 0.02321 | 0.0179 | 39.7329
10.5 | 0.9495 | 0.02501 | 0.0205 | 37.9648
11 | 0.9731 | 0.02705 | 0.0233 | 35.9741
11.5 | 0.9928 | 0.02919 | 0.0265 | 34.0116
12.5 | 1.0364 | 0.03537 | 0.0289 | 29.3017
13 | 1.0608 | 0.03825 | 0.03 | 27.7333
13.5 | 1.0795 | 0.0417 | 0.0312 | 25.8873
14 | 1.0964 | 0.04552 | 0.0319 | 24.0861
14.5 | 1.1091 | 0.04989 | 0.0322 | 22.2309
15 | 1.1126 | 0.05543 | 0.0323 | 20.0722
15.5 | 1.1074 | 0.06237 | 0.0317 | 17.7553
16 | 1.1054 | 0.06951 | 0.0296 | 15.9027
16.5 | 1.0897 | 0.07893 | 0.0264 | 13.8059
17 | 1.0651 | 0.09052 | 0.0211 | 11.7665
17.5 | 1.0385 | 0.10353 | 0.014 | 10.0309
18 | 1.001 | 0.11961 | 0.0043 | 8.3689
18.5 | 0.9452 | 0.1411 | -0.0094 | 6.6988
19 | 0.7494 | 0.21022 | -0.0441 | 3.5648
19.5 | 0.7676 | 0.21577 | -0.0479 | 3.5575
20 | 0.7813 | 0.22272 | -0.0522 | 3.508

## 47. Re 1M Mach 0.50 (1)
BIGFOIL.COM POLAR EXPORT
NACA65-117
NACA65-117 |  |  |  | Cl Max: | 1.156 | at alpha= | 20 | deg
JavaFoil+Calcfoil stall+Eppler ext transition |  |  |  | L/D Max: | 89.965 | at alpha= | 4 | deg
Re: | 1000000 |  |  | Cd Min: | 0.00647 | at alpha= | -2.5 | deg
Mach: | 0.5 |  |  | Cl=0 at alpha= | -0.89437 | deg
|  |  |  | @ Cl=0.1, Cd= | 0.006831
|  |  |  | @ Cl=0.4, Cd= | 0.0071197
|  |  |  | @ Cl=0.6, Cd= | 0.0073342
alpha (deg) | Cl | Cd | Cm | Cl/Cd
-20 | -1.066 | 0.20283 | 0.01 | -5.254
-19.5 | -1.037 | 0.19487 | 0.009 | -5.319
-19 | -1.009 | 0.18652 | 0.008 | -5.41
-18.5 | -0.982 | 0.18116 | 0.008 | -5.421
-18 | -0.955 | 0.17421 | 0.007 | -5.482
-17.5 | -0.928 | 0.17754 | 0.007 | -5.228
-17 | -0.898 | 0.1652 | 0.006 | -5.438
-16.5 | -0.871 | 0.15954 | 0.005 | -5.46
-16 | -0.844 | 0.15617 | 0.005 | -5.403
-15.5 | -0.817 | 0.15207 | 0.004 | -5.373
-15 | -0.787 | 0.14608 | 0.004 | -5.39
-14.5 | -0.76 | 0.14154 | 0.003 | -5.368
-14 | -0.732 | 0.13774 | 0.002 | -5.318
-13.5 | -0.705 | 0.134 | 0.002 | -5.262
-13 | -0.676 | 0.12448 | 0.001 | -5.432
-12.5 | -0.649 | 0.11916 | 0.001 | -5.444
-12 | -0.621 | 0.11577 | 0 | -5.366
-11.5 | -0.594 | 0.11248 | 0 | -5.277
-11 | -0.566 | 0.10298 | -0.001 | -5.496
-10.5 | -0.538 | 0.09799 | -0.001 | -5.486
-10 | -0.51 | 0.09148 | -0.001 | -5.575
-9.5 | -0.482 | 0.08599 | -0.002 | -5.607
-9 | -0.628 | 0.06558 | -0.002 | -9.581
-8.5 | -0.706 | 0.05662 | -0.003 | -12.466
-8 | -0.705 | 0.05184 | -0.004 | -13.594
-7.5 | -0.813 | 0.01827 | -0.009 | -44.492
-7 | -0.774 | 0.01709 | -0.01 | -45.307
-6.5 | -0.727 | 0.016 | -0.011 | -45.442
-6 | -0.674 | 0.01508 | -0.012 | -44.685
-5.5 | -0.616 | 0.01422 | -0.013 | -43.309
-5 | -0.555 | 0.01347 | -0.014 | -41.202
-4.5 | -0.492 | 0.0128 | -0.015 | -38.417
-4 | -0.426 | 0.01223 | -0.016 | -34.863
-3.5 | -0.365 | 0.00707 | -0.018 | -51.682
-3 | -0.297 | 0.00696 | -0.019 | -42.652
-2.5 | -0.227 | 0.00647 | -0.02 | -35.116
-2 | -0.158 | 0.00691 | -0.021 | -22.83
-1.5 | -0.087 | 0.00689 | -0.023 | -12.557
-1 | -0.015 | 0.00681 | -0.024 | -2.243
-0.5 | 0.056 | 0.0068 | -0.025 | 8.223
0 | 0.127 | 0.00685 | -0.026 | 18.58
0.5 | 0.198 | 0.0069 | -0.027 | 28.778
1 | 0.27 | 0.00689 | -0.028 | 39.13
1.5 | 0.341 | 0.00702 | -0.029 | 48.6
2 | 0.412 | 0.00714 | -0.03 | 57.687
2.5 | 0.48 | 0.00685 | -0.031 | 70.078
3 | 0.548 | 0.00721 | -0.033 | 76.043
3.5 | 0.615 | 0.00737 | -0.034 | 83.431
4 | 0.681 | 0.00757 | -0.035 | 89.965
4.5 | 0.734 | 0.01414 | -0.035 | 51.898
5 | 0.795 | 0.015 | -0.036 | 52.996
5.5 | 0.853 | 0.01582 | -0.037 | 53.912
6 | 0.907 | 0.01679 | -0.038 | 54.019
6.5 | 0.956 | 0.01785 | -0.039 | 53.564
7 | 0.996 | 0.01894 | -0.04 | 52.558
7.5 | 1.019 | 0.0204 | -0.041 | 49.966
8 | 1.019 | 0.02167 | -0.042 | 47.005
8.5 | 0.81 | 0.05877 | -0.021 | 13.787
9 | 0.552 | 0.07212 | -0.018 | 7.653
9.5 | 0.58 | 0.08771 | -0.019 | 6.61
10 | 0.607 | 0.09025 | -0.02 | 6.728
10.5 | 0.634 | 0.10195 | -0.02 | 6.223
11 | 0.662 | 0.10628 | -0.022 | 6.233
11.5 | 0.69 | 0.10785 | -0.023 | 6.399
12 | 0.717 | 0.10983 | -0.023 | 6.532
12.5 | 0.744 | 0.12104 | -0.024 | 6.151
13 | 0.772 | 0.12326 | -0.025 | 6.265
13.5 | 0.8 | 0.13075 | -0.027 | 6.122
14 | 0.827 | 0.13274 | -0.027 | 6.233
14.5 | 0.855 | 0.13812 | -0.028 | 6.187
15 | 0.883 | 0.14716 | -0.029 | 6
15.5 | 0.91 | 0.15649 | -0.03 | 5.818
16 | 0.937 | 0.16084 | -0.031 | 5.828
16.5 | 0.964 | 0.16552 | -0.032 | 5.827
17 | 0.993 | 0.171 | -0.034 | 5.81
17.5 | 1.02 | 0.17666 | -0.034 | 5.775
18 | 1.047 | 0.17746 | -0.035 | 5.9
18.5 | 1.074 | 0.1821 | -0.036 | 5.899
19 | 1.104 | 0.19187 | -0.038 | 5.755
19.5 | 1.13 | 0.19599 | -0.038 | 5.765
20 | 1.156 | 0.20229 | -0.039 | 5.715

## 48. Re 1M Mach 0.50 (2)
BIGFOIL.COM POLAR EXPORT
NACA65-117
NACA65-117 |  |  |  | Cl Max: | 0.8973 | at alpha= | 11 | deg
XFOIL ncrit=9 |  |  |  | L/D Max: | 85.5336 | at alpha= | 4 | deg
Re: | 1000000 |  |  | Cd Min: | 0.17695 | at alpha= | 16 | deg
Mach: | 0.5 |  |  | Cl=0 at alpha= | -0.72597 | deg
|  |  |  | @ Cl=0.1, Cd= | 0.007249
|  |  |  | @ Cl=0.4, Cd= | 0.0074085
|  |  |  | @ Cl=0.6, Cd= | 0.0074615
alpha (deg) | Cl | Cd | Cm | Cl/Cd
-15.5 | -0.5433 | 0.16268 | -0.0166 | -3.3397
-15 | -0.5315 | 0.15345 | -0.0217 | -3.4637
-14.5 | -0.5332 | 0.14087 | -0.0282 | -3.7851
-14 | -0.5329 | 0.12971 | -0.0343 | -4.1084
-13.5 | -0.5517 | 0.11508 | -0.0422 | -4.7941
-13 | -0.5864 | 0.09354 | -0.0584 | -6.269
-12.5 | -0.623 | 0.07644 | -0.0713 | -8.1502
-12 | -0.658 | 0.06414 | -0.0778 | -10.2588
-11.5 | -0.6905 | 0.05367 | -0.0816 | -12.8657
-11 | -0.7136 | 0.04532 | -0.0826 | -15.7458
-10.5 | -0.7262 | 0.03856 | -0.0814 | -18.833
-10 | -0.7248 | 0.03343 | -0.0788 | -21.6811
-9.5 | -0.7067 | 0.02981 | -0.0756 | -23.7068
-9 | -0.6805 | 0.02699 | -0.0719 | -25.213
-8.5 | -0.6527 | 0.02456 | -0.0681 | -26.5757
-8 | -0.6258 | 0.02224 | -0.0641 | -28.1385
-7.5 | -0.6048 | 0.01979 | -0.0598 | -30.5609
-7 | -0.5763 | 0.01785 | -0.0557 | -32.2857
-6.5 | -0.5443 | 0.01615 | -0.0517 | -33.7028
-6 | -0.5142 | 0.01455 | -0.0473 | -35.3402
-5.5 | -0.4811 | 0.01323 | -0.0429 | -36.3643
-5 | -0.454 | 0.012 | -0.0372 | -37.8333
-4.5 | -0.4483 | 0.0104 | -0.028 | -43.1058
-4 | -0.4362 | 0.00809 | -0.0203 | -53.9184
-3.5 | -0.3838 | 0.00721 | -0.0181 | -53.2316
-3 | -0.3159 | 0.00716 | -0.0181 | -44.1201
-2.5 | -0.2475 | 0.00722 | -0.0183 | -34.2798
-2 | -0.178 | 0.00724 | -0.0189 | -24.5856
-1.5 | -0.1082 | 0.00728 | -0.0197 | -14.8626
-1 | -0.0382 | 0.0072 | -0.0207 | -5.3056
-0.5 | 0.0315 | 0.00719 | -0.0217 | 4.3811
0 | 0.1012 | 0.00725 | -0.0227 | 13.9586
0.5 | 0.171 | 0.00723 | -0.0237 | 23.6515
1 | 0.2407 | 0.00725 | -0.0247 | 33.2
1.5 | 0.3106 | 0.00738 | -0.0256 | 42.0867
2 | 0.3804 | 0.0074 | -0.0264 | 51.4054
2.5 | 0.4498 | 0.00743 | -0.027 | 60.5384
3 | 0.5183 | 0.00744 | -0.0272 | 69.664
3.5 | 0.5841 | 0.00742 | -0.0267 | 78.7197
4 | 0.6492 | 0.00759 | -0.0259 | 85.5336
4.5 | 0.6866 | 0.00869 | -0.0208 | 79.0104
5 | 0.6727 | 0.01089 | -0.008 | 61.7723
5.5 | 0.6606 | 0.01336 | 0.0029 | 49.4461
6 | 0.6703 | 0.01572 | 0.0096 | 42.6399
6.5 | 0.6992 | 0.01757 | 0.0139 | 39.7951
7 | 0.7277 | 0.01961 | 0.0179 | 37.1086
7.5 | 0.7583 | 0.02166 | 0.0216 | 35.0092
8 | 0.7826 | 0.02421 | 0.0254 | 32.3255
8.5 | 0.8052 | 0.02697 | 0.0291 | 29.8554
9 | 0.8273 | 0.02995 | 0.0326 | 27.6227
9.5 | 0.8497 | 0.03311 | 0.0359 | 25.6629
10 | 0.868 | 0.03677 | 0.0391 | 23.6062
10.5 | 0.8888 | 0.04065 | 0.0421 | 21.8647
11 | 0.8973 | 0.04588 | 0.0444 | 19.5575
11.5 | 0.8915 | 0.05277 | 0.0453 | 16.8941
12 | 0.8732 | 0.06146 | 0.0442 | 14.2076
12.5 | 0.8489 | 0.07131 | 0.0414 | 11.9044
13 | 0.8242 | 0.08344 | 0.0343 | 9.8778
13.5 | 0.7999 | 0.09671 | 0.0259 | 8.2711
14 | 0.7677 | 0.11268 | 0.0153 | 6.8131
14.5 | 0.7152 | 0.13468 | 0.0018 | 5.3104
15 | 0.6916 | 0.15219 | -0.0083 | 4.5443
15.5 | 0.6886 | 0.16582 | -0.0161 | 4.1527
16 | 0.6967 | 0.17695 | -0.0226 | 3.9373

## 49. Re 2M Mach 0.00 (1)
BIGFOIL.COM POLAR EXPORT
NACA65-117
NACA65-117 |  |  |  | Cl Max: | 1.312 | at alpha= | 13.5 | deg
JavaFoil+Calcfoil stall+Eppler ext transition |  |  |  | L/D Max: | 107.809 | at alpha= | 4.5 | deg
Re: | 2000000 |  |  | Cd Min: | 0.00548 | at alpha= | -1 | deg
Mach: | 0 |  |  | Cl=0 at alpha= | -0.89344 | deg
|  |  |  | @ Cl=0.1, Cd= | 0.0055232
|  |  |  | @ Cl=0.4, Cd= | 0.0056558
|  |  |  | @ Cl=0.6, Cd= | 0.0059937
alpha (deg) | Cl | Cd | Cm | Cl/Cd
-19.5 | -0.94 | 0.15845 | 0.008 | -5.929
-19 | -0.955 | 0.14978 | 0.007 | -6.38
-18.5 | -0.969 | 0.14272 | 0.007 | -6.792
-18 | -0.984 | 0.1351 | 0.006 | -7.281
-17.5 | -0.996 | 0.12614 | 0.006 | -7.896
-17 | -1.009 | 0.11738 | 0.006 | -8.592
-16.5 | -1.023 | 0.10584 | 0.006 | -9.669
-16 | -1.065 | 0.07761 | 0.006 | -13.727
-15.5 | -1.155 | 0.03718 | 0.006 | -31.055
-15 | -1.169 | 0.03077 | 0.006 | -38.01
-14.5 | -1.17 | 0.02796 | 0.005 | -41.855
-14 | -1.169 | 0.02511 | 0.004 | -46.548
-13.5 | -1.161 | 0.02339 | 0.003 | -49.629
-13 | -1.148 | 0.022 | 0.002 | -52.187
-12.5 | -1.132 | 0.02054 | 0.002 | -55.1
-12 | -1.111 | 0.0194 | 0.001 | -57.262
-11.5 | -1.086 | 0.01822 | 0 | -59.632
-11 | -1.058 | 0.01724 | -0.001 | -61.368
-10.5 | -1.026 | 0.01619 | -0.002 | -63.365
-10 | -0.99 | 0.01542 | -0.003 | -64.245
-9.5 | -0.952 | 0.01461 | -0.004 | -65.135
-9 | -0.91 | 0.01394 | -0.005 | -65.261
-8.5 | -0.865 | 0.01331 | -0.006 | -65.011
-8 | -0.817 | 0.01273 | -0.007 | -64.175
-7.5 | -0.767 | 0.01218 | -0.008 | -62.917
-7 | -0.715 | 0.01167 | -0.009 | -61.241
-6.5 | -0.661 | 0.01119 | -0.01 | -59.084
-6 | -0.607 | 0.01072 | -0.011 | -56.597
-5.5 | -0.551 | 0.01032 | -0.012 | -53.384
-5 | -0.494 | 0.00993 | -0.013 | -49.72
-4.5 | -0.436 | 0.00963 | -0.014 | -45.28
-4 | -0.38 | 0.00572 | -0.015 | -66.467
-3.5 | -0.32 | 0.00565 | -0.016 | -56.598
-3 | -0.259 | 0.00557 | -0.017 | -46.493
-2.5 | -0.198 | 0.00554 | -0.018 | -35.728
-2 | -0.137 | 0.00551 | -0.019 | -24.8
-1.5 | -0.075 | 0.00551 | -0.02 | -13.609
-1 | -0.013 | 0.00548 | -0.021 | -2.417
-0.5 | 0.048 | 0.00554 | -0.022 | 8.745
0 | 0.11 | 0.00552 | -0.022 | 19.957
0.5 | 0.172 | 0.00554 | -0.023 | 31.055
1 | 0.234 | 0.00556 | -0.024 | 42.008
1.5 | 0.295 | 0.0056 | -0.025 | 52.769
2 | 0.357 | 0.00562 | -0.026 | 63.529
2.5 | 0.417 | 0.00567 | -0.027 | 73.628
3 | 0.478 | 0.00577 | -0.028 | 82.927
3.5 | 0.538 | 0.00584 | -0.029 | 92.171
4 | 0.598 | 0.00599 | -0.03 | 99.836
4.5 | 0.658 | 0.0061 | -0.031 | 107.809
5 | 0.708 | 0.01082 | -0.032 | 65.443
5.5 | 0.764 | 0.01128 | -0.033 | 67.677
6 | 0.818 | 0.01176 | -0.033 | 69.599
6.5 | 0.871 | 0.01222 | -0.034 | 71.302
7 | 0.922 | 0.01274 | -0.035 | 72.398
7.5 | 0.971 | 0.01327 | -0.036 | 73.175
8 | 1.017 | 0.0139 | -0.037 | 73.16
8.5 | 1.061 | 0.01452 | -0.038 | 73.08
9 | 1.102 | 0.01522 | -0.038 | 72.397
9.5 | 1.14 | 0.01599 | -0.039 | 71.267
10 | 1.174 | 0.01672 | -0.04 | 70.229
10.5 | 1.206 | 0.0176 | -0.041 | 68.516
11 | 1.233 | 0.01855 | -0.042 | 66.485
11.5 | 1.256 | 0.01974 | -0.042 | 63.647
12 | 1.276 | 0.0209 | -0.043 | 61.05
12.5 | 1.292 | 0.02219 | -0.044 | 58.222
13 | 1.303 | 0.02373 | -0.044 | 54.918
13.5 | 1.312 | 0.02509 | -0.045 | 52.286
14 | 1.311 | 0.02724 | -0.046 | 48.121
14.5 | 1.305 | 0.02934 | -0.046 | 44.486
15 | 1.293 | 0.03219 | -0.046 | 40.163
15.5 | 1.279 | 0.03487 | -0.047 | 36.67
16 | 1.257 | 0.03929 | -0.047 | 31.992
16.5 | 1.224 | 0.04717 | -0.047 | 25.96
17 | 1.174 | 0.0631 | -0.045 | 18.6
17.5 | 1.072 | 0.11376 | -0.036 | 9.424
18 | 1.044 | 0.12546 | -0.035 | 8.324
18.5 | 1.016 | 0.13678 | -0.034 | 7.43

## 50. Re 2M Mach 0.00 (2)
BIGFOIL.COM POLAR EXPORT
NACA65-117
NACA65-117 |  |  |  | Cl Max: | 1.3882 | at alpha= | 19.5 | deg
XFOIL ncrit=9 |  |  |  | L/D Max: | 94.4143 | at alpha= | 4 | deg
Re: | 2000000 |  |  | Cd Min: | 0.08056 | at alpha= | -20 | deg
Mach: | 0 |  |  | Cl=0 at alpha= | -0.76254 | deg
|  |  |  | @ Cl=0.1, Cd= | 0.0051731
|  |  |  | @ Cl=0.4, Cd= | 0.0053191
|  |  |  | @ Cl=0.6, Cd= | 0.0071333
alpha (deg) | Cl | Cd | Cm | Cl/Cd
-20 | -1.2141 | 0.08056 | -0.0427 | -15.0708
-19.5 | -1.2202 | 0.0729 | -0.046 | -16.738
-19 | -1.2338 | 0.06475 | -0.0488 | -19.0548
-18.5 | -1.2493 | 0.05701 | -0.0507 | -21.9137
-18 | -1.2579 | 0.05052 | -0.0516 | -24.899
-17.5 | -1.2519 | 0.04586 | -0.052 | -27.2983
-17 | -1.24 | 0.042 | -0.0521 | -29.5238
-16.5 | -1.2255 | 0.03856 | -0.0518 | -31.7816
-16 | -1.2068 | 0.03564 | -0.0513 | -33.8608
-15.5 | -1.1894 | 0.03274 | -0.0505 | -36.3286
-15 | -1.1681 | 0.0303 | -0.0495 | -38.5512
-14.5 | -1.1482 | 0.02785 | -0.0482 | -41.228
-14 | -1.1184 | 0.02622 | -0.0472 | -42.6545
-13.5 | -1.0959 | 0.02434 | -0.0452 | -45.0247
-13 | -1.0481 | 0.02168 | -0.0496 | -48.3441
-12.5 | -1.0279 | 0.02004 | -0.0465 | -51.2924
-12 | -1.0019 | 0.01866 | -0.0439 | -53.6924
-11.5 | -0.9731 | 0.01747 | -0.0415 | -55.7012
-11 | -0.9433 | 0.01635 | -0.039 | -57.6942
-10.5 | -0.9092 | 0.01548 | -0.0369 | -58.7339
-10 | -0.8784 | 0.01451 | -0.0342 | -60.5376
-9.5 | -0.8526 | 0.01342 | -0.0304 | -63.532
-9 | -0.8215 | 0.01269 | -0.0271 | -64.736
-8.5 | -0.7893 | 0.01218 | -0.0235 | -64.803
-8 | -0.7459 | 0.01172 | -0.0219 | -63.6433
-7.5 | -0.7039 | 0.0111 | -0.0202 | -63.4144
-7 | -0.6564 | 0.01068 | -0.0192 | -61.4607
-6.5 | -0.6079 | 0.01022 | -0.0185 | -59.4814
-6 | -0.5578 | 0.00983 | -0.018 | -56.7447
-5 | -0.4605 | 0.00866 | -0.0167 | -53.1755
-4.5 | -0.4145 | 0.00771 | -0.0158 | -53.7613
-4 | -0.3704 | 0.00646 | -0.0147 | -57.3375
-3.5 | -0.3209 | 0.00552 | -0.0144 | -58.1341
-3 | -0.2635 | 0.00532 | -0.0151 | -49.5301
-2 | -0.1464 | 0.00517 | -0.0168 | -28.3172
-1.5 | -0.0872 | 0.00517 | -0.0178 | -16.8665
-1 | -0.0284 | 0.00517 | -0.0187 | -5.4932
-0.5 | 0.0314 | 0.00515 | -0.0197 | 6.0971
0 | 0.0908 | 0.00517 | -0.0207 | 17.5629
0.5 | 0.1496 | 0.00519 | -0.0216 | 28.8247
1 | 0.2093 | 0.00519 | -0.0227 | 40.3276
1.5 | 0.2685 | 0.00522 | -0.0236 | 51.4368
2 | 0.3275 | 0.00523 | -0.0245 | 62.6195
2.5 | 0.3861 | 0.0053 | -0.0254 | 72.8491
3 | 0.4442 | 0.00538 | -0.0261 | 82.5651
3.5 | 0.5014 | 0.00552 | -0.0268 | 90.8333
4 | 0.5561 | 0.00589 | -0.027 | 94.4143
4.5 | 0.5983 | 0.00708 | -0.0253 | 84.5056
5 | 0.6382 | 0.00833 | -0.0233 | 76.6146
5.5 | 0.6779 | 0.00942 | -0.0212 | 71.9639
6 | 0.7201 | 0.01024 | -0.0194 | 70.3223
6.5 | 0.7645 | 0.01084 | -0.018 | 70.5258
7 | 0.8089 | 0.01138 | -0.0165 | 71.0808
7.5 | 0.8526 | 0.01184 | -0.0149 | 72.0101
8 | 0.8841 | 0.01245 | -0.011 | 71.012
8.5 | 0.919 | 0.01305 | -0.008 | 70.4215
9 | 0.9526 | 0.01378 | -0.0051 | 69.1292
9.5 | 0.9821 | 0.01478 | -0.0019 | 66.4479
10 | 1.0136 | 0.01578 | 0.0008 | 64.2332
11.5 | 1.1061 | 0.01921 | 0.0079 | 57.5794
12 | 1.1265 | 0.02105 | 0.011 | 53.5154
12.5 | 1.1494 | 0.02275 | 0.0137 | 50.5231
13 | 1.1755 | 0.02398 | 0.0164 | 49.02
13.5 | 1.2093 | 0.02593 | 0.0162 | 46.6371
14 | 1.2372 | 0.02777 | 0.0174 | 44.5517
14.5 | 1.2612 | 0.02996 | 0.0187 | 42.0961
15 | 1.2815 | 0.03254 | 0.02 | 39.3823
15.5 | 1.2897 | 0.03626 | 0.0216 | 35.5681
16 | 1.3095 | 0.03918 | 0.0222 | 33.4227
16.5 | 1.3249 | 0.04261 | 0.0228 | 31.0936
17 | 1.3417 | 0.04608 | 0.023 | 29.1168
17.5 | 1.3565 | 0.04988 | 0.0229 | 27.1953
18 | 1.3683 | 0.05417 | 0.0225 | 25.2594
18.5 | 1.3782 | 0.05887 | 0.0218 | 23.4109
19 | 1.3839 | 0.06426 | 0.0206 | 21.5359
19.5 | 1.3882 | 0.07007 | 0.019 | 19.8116
20 | 1.3872 | 0.07685 | 0.0167 | 18.0507

## 51. Re 2M Mach 0.10 (1)
BIGFOIL.COM POLAR EXPORT
NACA65-117
NACA65-117 |  |  |  | Cl Max: | 1.298 | at alpha= | 13.5 | deg
JavaFoil+Calcfoil stall+Eppler ext transition |  |  |  | L/D Max: | 108.411 | at alpha= | 4.5 | deg
Re: | 2000000 |  |  | Cd Min: | 0.0055 | at alpha= | -1 | deg
Mach: | 0.1 |  |  | Cl=0 at alpha= | -0.89516 | deg
|  |  |  | @ Cl=0.1, Cd= | 0.0055135
|  |  |  | @ Cl=0.4, Cd= | 0.0056983
|  |  |  | @ Cl=0.6, Cd= | 0.0059782
alpha (deg) | Cl | Cd | Cm | Cl/Cd
-19 | -0.912 | 0.1538 | 0.007 | -5.927
-18.5 | -0.93 | 0.14535 | 0.007 | -6.398
-18 | -0.947 | 0.13733 | 0.006 | -6.896
-17.5 | -0.964 | 0.12815 | 0.006 | -7.525
-17 | -0.98 | 0.1188 | 0.006 | -8.246
-16.5 | -0.989 | 0.1133 | 0.005 | -8.73
-16 | -1.001 | 0.10405 | 0.005 | -9.625
-15.5 | -1.051 | 0.07276 | 0.006 | -14.445
-15 | -1.142 | 0.03412 | 0.006 | -33.46
-14.5 | -1.151 | 0.02952 | 0.005 | -38.988
-14 | -1.155 | 0.02582 | 0.004 | -44.745
-13.5 | -1.15 | 0.02392 | 0.003 | -48.091
-13 | -1.14 | 0.02246 | 0.002 | -50.76
-12.5 | -1.126 | 0.021 | 0.002 | -53.613
-12 | -1.107 | 0.0197 | 0.001 | -56.188
-11.5 | -1.084 | 0.0185 | 0 | -58.588
-11 | -1.057 | 0.01747 | -0.001 | -60.515
-10.5 | -1.026 | 0.01639 | -0.002 | -62.616
-10 | -0.992 | 0.01558 | -0.003 | -63.661
-9.5 | -0.953 | 0.01482 | -0.004 | -64.34
-9 | -0.912 | 0.01407 | -0.005 | -64.836
-8.5 | -0.867 | 0.01342 | -0.006 | -64.662
-8 | -0.819 | 0.01283 | -0.007 | -63.882
-7.5 | -0.769 | 0.01227 | -0.008 | -62.688
-7 | -0.717 | 0.01175 | -0.009 | -61.071
-6.5 | -0.664 | 0.01128 | -0.01 | -58.888
-6 | -0.609 | 0.01082 | -0.011 | -56.314
-5.5 | -0.553 | 0.01036 | -0.012 | -53.379
-5 | -0.496 | 0.01 | -0.013 | -49.576
-4.5 | -0.438 | 0.00966 | -0.014 | -45.32
-4 | -0.382 | 0.0057 | -0.015 | -67.017
-3.5 | -0.321 | 0.00563 | -0.016 | -57.051
-3 | -0.26 | 0.00564 | -0.017 | -46.127
-2.5 | -0.199 | 0.00557 | -0.018 | -35.67
-2 | -0.137 | 0.00552 | -0.019 | -24.88
-1.5 | -0.075 | 0.00552 | -0.02 | -13.632
-1 | -0.013 | 0.0055 | -0.021 | -2.419
-0.5 | 0.049 | 0.00553 | -0.022 | 8.805
0 | 0.111 | 0.00551 | -0.023 | 20.101
0.5 | 0.173 | 0.00556 | -0.024 | 31.083
1 | 0.235 | 0.00555 | -0.025 | 42.316
1.5 | 0.297 | 0.00558 | -0.026 | 53.145
2 | 0.359 | 0.00563 | -0.027 | 63.758
2.5 | 0.419 | 0.00573 | -0.027 | 73.253
3 | 0.48 | 0.0058 | -0.028 | 82.887
3.5 | 0.541 | 0.00587 | -0.029 | 92.174
4 | 0.601 | 0.00598 | -0.03 | 100.527
4.5 | 0.661 | 0.0061 | -0.031 | 108.411
5 | 0.711 | 0.01087 | -0.032 | 65.389
5.5 | 0.767 | 0.01137 | -0.033 | 67.417
6 | 0.821 | 0.01183 | -0.034 | 69.44
6.5 | 0.875 | 0.01231 | -0.035 | 71.09
7 | 0.926 | 0.01286 | -0.035 | 72.008
7.5 | 0.974 | 0.0134 | -0.036 | 72.682
8 | 1.02 | 0.01402 | -0.037 | 72.772
8.5 | 1.064 | 0.01468 | -0.038 | 72.436
9 | 1.104 | 0.01537 | -0.039 | 71.853
9.5 | 1.141 | 0.01616 | -0.039 | 70.621
10 | 1.175 | 0.01692 | -0.04 | 69.463
10.5 | 1.205 | 0.01781 | -0.041 | 67.656
11 | 1.231 | 0.0188 | -0.042 | 65.516
11.5 | 1.253 | 0.02006 | -0.042 | 62.472
12 | 1.271 | 0.02128 | -0.043 | 59.714
12.5 | 1.285 | 0.02258 | -0.044 | 56.903
13 | 1.294 | 0.02421 | -0.044 | 53.426
13.5 | 1.298 | 0.02602 | -0.045 | 49.864
14 | 1.295 | 0.02782 | -0.046 | 46.562
14.5 | 1.285 | 0.03027 | -0.046 | 42.451
15 | 1.267 | 0.03366 | -0.046 | 37.651
15.5 | 1.248 | 0.03688 | -0.047 | 33.841
16 | 1.217 | 0.04318 | -0.047 | 28.186
16.5 | 1.156 | 0.06211 | -0.045 | 18.61
17 | 1.055 | 0.11036 | -0.036 | 9.562
17.5 | 1.022 | 0.12386 | -0.034 | 8.253
18 | 0.993 | 0.13423 | -0.032 | 7.399
18.5 | 0.965 | 0.14372 | -0.032 | 6.715

## 52. Re 2M Mach 0.10 (2)
BIGFOIL.COM POLAR EXPORT
NACA65-117
NACA65-117 |  |  |  | Cl Max: | 1.3655 | at alpha= | 19.5 | deg
XFOIL ncrit=9 |  |  |  | L/D Max: | 94.4257 | at alpha= | 4 | deg
Re: | 2000000 |  |  | Cd Min: | 0.08807 | at alpha= | -20 | deg
Mach: | 0.1 |  |  | Cl=0 at alpha= | -0.76206 | deg
|  |  |  | @ Cl=0.1, Cd= | 0.005183
|  |  |  | @ Cl=0.4, Cd= | 0.0053279
|  |  |  | @ Cl=0.6, Cd= | 0.0071207
alpha (deg) | Cl | Cd | Cm | Cl/Cd
-20 | -1.1786 | 0.08807 | -0.0408 | -13.3825
-19.5 | -1.1906 | 0.07906 | -0.045 | -15.0594
-19 | -1.196 | 0.07144 | -0.0483 | -16.7413
-18.5 | -1.2164 | 0.06255 | -0.0511 | -19.4468
-18 | -1.2355 | 0.05447 | -0.0528 | -22.6822
-17.5 | -1.235 | 0.04902 | -0.0535 | -25.1938
-17 | -1.2273 | 0.04452 | -0.0537 | -27.5674
-16.5 | -1.2153 | 0.0407 | -0.0535 | -29.86
-16 | -1.1982 | 0.03747 | -0.0531 | -31.9776
-15.5 | -1.182 | 0.03433 | -0.0524 | -34.4305
-15 | -1.1617 | 0.03167 | -0.0514 | -36.6814
-14.5 | -1.1435 | 0.029 | -0.05 | -39.431
-13.5 | -1.0957 | 0.02519 | -0.0464 | -43.4974
-13 | -1.0408 | 0.02261 | -0.0519 | -46.0327
-12.5 | -1.0246 | 0.02069 | -0.0484 | -49.5215
-12 | -0.9995 | 0.01919 | -0.0458 | -52.0844
-11.5 | -0.9708 | 0.01794 | -0.0433 | -54.1137
-11 | -0.9415 | 0.01674 | -0.0408 | -56.2425
-10 | -0.8738 | 0.01491 | -0.0362 | -58.605
-9.5 | -0.8504 | 0.01365 | -0.0322 | -62.3004
-9 | -0.8191 | 0.01286 | -0.0289 | -63.6936
-8.5 | -0.7882 | 0.01228 | -0.0251 | -64.1857
-8 | -0.7475 | 0.01181 | -0.0229 | -63.2938
-7.5 | -0.7057 | 0.01119 | -0.021 | -63.0652
-7 | -0.6587 | 0.01075 | -0.0199 | -61.2744
-6.5 | -0.61 | 0.01029 | -0.019 | -59.2809
-5.5 | -0.5098 | 0.00941 | -0.0179 | -54.1764
-5 | -0.4623 | 0.00873 | -0.017 | -52.9553
-4.5 | -0.416 | 0.0078 | -0.016 | -53.3333
-4 | -0.3721 | 0.00653 | -0.0149 | -56.9832
-3.5 | -0.3229 | 0.00554 | -0.0145 | -58.2852
-3 | -0.2651 | 0.00534 | -0.0152 | -49.6442
-2.5 | -0.2068 | 0.00526 | -0.016 | -39.3156
-2 | -0.1474 | 0.00519 | -0.0169 | -28.4008
-1.5 | -0.0878 | 0.00519 | -0.0178 | -16.9171
-1 | -0.0286 | 0.00518 | -0.0188 | -5.5212
-0.5 | 0.0315 | 0.00516 | -0.0198 | 6.1047
0.5 | 0.1505 | 0.0052 | -0.0217 | 28.9423
1 | 0.2105 | 0.0052 | -0.0228 | 40.4808
2 | 0.3294 | 0.00524 | -0.0247 | 62.8626
2.5 | 0.3884 | 0.00531 | -0.0255 | 73.145
3 | 0.4468 | 0.0054 | -0.0262 | 82.7407
3.5 | 0.5043 | 0.00554 | -0.0268 | 91.0289
4 | 0.559 | 0.00592 | -0.027 | 94.4257
4.5 | 0.601 | 0.00715 | -0.0252 | 84.0559
5 | 0.6404 | 0.00843 | -0.0231 | 75.9668
5.5 | 0.6801 | 0.0095 | -0.0209 | 71.5895
6 | 0.7218 | 0.01034 | -0.0189 | 69.8066
6.5 | 0.7667 | 0.01091 | -0.0174 | 70.275
7 | 0.8108 | 0.01145 | -0.0158 | 70.8122
7.5 | 0.8521 | 0.01192 | -0.0136 | 71.4849
8 | 0.8829 | 0.01257 | -0.0096 | 70.2387
8.5 | 0.9179 | 0.01322 | -0.0066 | 69.4327
9 | 0.9514 | 0.014 | -0.0037 | 67.9571
9.5 | 0.9793 | 0.01513 | -0.0002 | 64.7257
10 | 1.0128 | 0.01609 | 0.0022 | 62.9459
11.5 | 1.1041 | 0.01976 | 0.0095 | 55.8755
12 | 1.1201 | 0.02193 | 0.013 | 51.0762
12.5 | 1.1476 | 0.02342 | 0.0153 | 49.0009
13 | 1.1738 | 0.02478 | 0.0179 | 47.3688
13.5 | 1.206 | 0.02688 | 0.0179 | 44.8661
14 | 1.2336 | 0.02882 | 0.0191 | 42.8036
14.5 | 1.2564 | 0.03121 | 0.0205 | 40.2563
15 | 1.2731 | 0.03419 | 0.0219 | 37.236
15.5 | 1.2771 | 0.03845 | 0.0235 | 33.2146
16 | 1.3042 | 0.04086 | 0.0238 | 31.9187
16.5 | 1.3175 | 0.04465 | 0.0243 | 29.5073
17 | 1.332 | 0.04852 | 0.0244 | 27.4526
17.5 | 1.3453 | 0.05266 | 0.0242 | 25.5469
18 | 1.3555 | 0.05735 | 0.0236 | 23.6356
18.5 | 1.3624 | 0.06262 | 0.0226 | 21.7566
19 | 1.3654 | 0.06862 | 0.021 | 19.898
19.5 | 1.3655 | 0.07531 | 0.0188 | 18.1317
20 | 1.3565 | 0.08361 | 0.0156 | 16.2241

## 53. Re 2M Mach 0.25 (1)
BIGFOIL.COM POLAR EXPORT
NACA65-117
NACA65-117 |  |  |  | Cl Max: | 1.222 | at alpha= | 12 | deg
JavaFoil+Calcfoil stall+Eppler ext transition |  |  |  | L/D Max: | 108.152 | at alpha= | 4.5 | deg
Re: | 2000000 |  |  | Cd Min: | 0.00555 | at alpha= | -1.5 | deg
Mach: | 0.25 |  |  | Cl=0 at alpha= | -0.89062 | deg
|  |  |  | @ Cl=0.1, Cd= | 0.0055544
|  |  |  | @ Cl=0.4, Cd= | 0.00571
|  |  |  | @ Cl=0.6, Cd= | 0.0060349
alpha (deg) | Cl | Cd | Cm | Cl/Cd
-17.5 | -0.676 | 0.15138 | 0.005 | -4.467
-17 | -0.721 | 0.14357 | 0.005 | -5.021
-16.5 | -0.763 | 0.13156 | 0.005 | -5.796
-16 | -0.8 | 0.12216 | 0.004 | -6.546
-15.5 | -0.832 | 0.11604 | 0.004 | -7.171
-15 | -0.86 | 0.10798 | 0.003 | -7.961
-14.5 | -0.884 | 0.09952 | 0.003 | -8.886
-14 | -0.906 | 0.09053 | 0.003 | -10.008
-13.5 | -0.936 | 0.07484 | 0.003 | -12.501
-13 | -1.065 | 0.02607 | 0.003 | -40.869
-12.5 | -1.072 | 0.02355 | 0.002 | -45.536
-12 | -1.07 | 0.02177 | 0.001 | -49.139
-11.5 | -1.06 | 0.02017 | 0 | -52.533
-11 | -1.043 | 0.01898 | -0.001 | -54.957
-10.5 | -1.021 | 0.01777 | -0.002 | -57.418
-10 | -0.993 | 0.01672 | -0.003 | -59.382
-9.5 | -0.96 | 0.01579 | -0.004 | -60.789
-9 | -0.922 | 0.01494 | -0.005 | -61.703
-8.5 | -0.88 | 0.01414 | -0.006 | -62.216
-8 | -0.833 | 0.01345 | -0.007 | -61.916
-7.5 | -0.784 | 0.01283 | -0.008 | -61.066
-7 | -0.732 | 0.01225 | -0.009 | -59.768
-6.5 | -0.678 | 0.0117 | -0.01 | -57.974
-6 | -0.623 | 0.01118 | -0.011 | -55.699
-5.5 | -0.566 | 0.01069 | -0.012 | -52.954
-5 | -0.508 | 0.01029 | -0.013 | -49.367
-4.5 | -0.448 | 0.00993 | -0.014 | -45.167
-4 | -0.393 | 0.00581 | -0.015 | -67.568
-3.5 | -0.33 | 0.00573 | -0.016 | -57.585
-3 | -0.267 | 0.00569 | -0.017 | -47.026
-2.5 | -0.204 | 0.00562 | -0.018 | -36.354
-2 | -0.141 | 0.00559 | -0.019 | -25.261
-1.5 | -0.077 | 0.00555 | -0.02 | -13.939
-1 | -0.014 | 0.00555 | -0.021 | -2.462
-0.5 | 0.05 | 0.00557 | -0.022 | 8.978
0 | 0.114 | 0.00555 | -0.023 | 20.498
0.5 | 0.178 | 0.00561 | -0.024 | 31.666
1 | 0.241 | 0.00563 | -0.025 | 42.827
1.5 | 0.305 | 0.00567 | -0.026 | 53.798
2 | 0.369 | 0.00567 | -0.027 | 64.972
2.5 | 0.431 | 0.00575 | -0.028 | 74.929
3 | 0.494 | 0.0059 | -0.029 | 83.701
3.5 | 0.556 | 0.00597 | -0.03 | 93.137
4 | 0.617 | 0.00606 | -0.031 | 101.865
4.5 | 0.678 | 0.00627 | -0.032 | 108.152
5 | 0.728 | 0.01122 | -0.033 | 64.861
5.5 | 0.785 | 0.01178 | -0.034 | 66.605
6 | 0.84 | 0.01228 | -0.034 | 68.406
6.5 | 0.893 | 0.01283 | -0.035 | 69.63
7 | 0.944 | 0.01346 | -0.036 | 70.119
7.5 | 0.992 | 0.01405 | -0.037 | 70.563
8 | 1.036 | 0.01476 | -0.038 | 70.207
8.5 | 1.077 | 0.01552 | -0.039 | 69.371
9 | 1.113 | 0.01637 | -0.04 | 68.013
9.5 | 1.146 | 0.0172 | -0.04 | 66.607
10 | 1.173 | 0.01819 | -0.041 | 64.471
10.5 | 1.195 | 0.01926 | -0.042 | 62.036
11 | 1.21 | 0.0206 | -0.043 | 58.739
11.5 | 1.219 | 0.02217 | -0.043 | 54.991
12 | 1.222 | 0.02383 | -0.044 | 51.26
12.5 | 1.217 | 0.02571 | -0.045 | 47.337
13 | 1.205 | 0.02807 | -0.045 | 42.924
13.5 | 1.182 | 0.03136 | -0.046 | 37.712
14 | 1.143 | 0.03665 | -0.046 | 31.184
14.5 | 0.97 | 0.10043 | -0.029 | 9.659
15 | 0.933 | 0.10687 | -0.029 | 8.732
15.5 | 0.886 | 0.11886 | -0.026 | 7.452
16 | 0.837 | 0.12772 | -0.025 | 6.557
16.5 | 0.785 | 0.13449 | -0.025 | 5.838
17 | 0.729 | 0.14333 | -0.026 | 5.087

## 54. Re 2M Mach 0.25 (2)
BIGFOIL.COM POLAR EXPORT
NACA65-117
NACA65-117 |  |  |  | Cl Max: | 1.2498 | at alpha= | 16.5 | deg
XFOIL ncrit=9 |  |  |  | L/D Max: | 94.2062 | at alpha= | 4 | deg
Re: | 2000000 |  |  | Cd Min: | 0.16431 | at alpha= | -20 | deg
Mach: | 0.25 |  |  | Cl=0 at alpha= | -0.75851 | deg
|  |  |  | @ Cl=0.1, Cd= | 0.0052779
|  |  |  | @ Cl=0.4, Cd= | 0.0053693
|  |  |  | @ Cl=0.6, Cd= | 0.0070086
alpha (deg) | Cl | Cd | Cm | Cl/Cd
-20 | -0.8339 | 0.16431 | -0.0015 | -5.0752
-19 | -0.9726 | 0.11744 | -0.0301 | -8.2817
-18.5 | -1.0173 | 0.10097 | -0.0399 | -10.0753
-18 | -1.0573 | 0.08651 | -0.048 | -12.2217
-17.5 | -1.0879 | 0.07465 | -0.0538 | -14.5733
-17 | -1.1116 | 0.06465 | -0.0577 | -17.1941
-16.5 | -1.1212 | 0.0571 | -0.0598 | -19.6357
-16 | -1.1223 | 0.05096 | -0.0608 | -22.0232
-15.5 | -1.1168 | 0.04583 | -0.0611 | -24.3683
-15 | -1.1072 | 0.04142 | -0.0608 | -26.731
-14.5 | -1.1017 | 0.03691 | -0.0597 | -29.8483
-13 | -1.007 | 0.02772 | -0.0626 | -36.3276
-12.5 | -0.9946 | 0.02521 | -0.059 | -39.4526
-12 | -0.9814 | 0.02264 | -0.0555 | -43.3481
-11.5 | -0.9556 | 0.02089 | -0.0528 | -45.7444
-11 | -0.9282 | 0.01925 | -0.05 | -48.2182
-10.5 | -0.8973 | 0.01787 | -0.0474 | -50.2126
-9.5 | -0.8343 | 0.01538 | -0.0416 | -54.2458
-9 | -0.8085 | 0.01402 | -0.0376 | -57.6676
-8.5 | -0.7751 | 0.01311 | -0.0344 | -59.1228
-7.5 | -0.7098 | 0.01175 | -0.0264 | -60.4085
-7 | -0.668 | 0.01114 | -0.0239 | -59.9641
-6.5 | -0.6198 | 0.01068 | -0.0224 | -58.0337
-6 | -0.5712 | 0.01017 | -0.0211 | -56.1652
-5.5 | -0.52 | 0.00972 | -0.0202 | -53.4979
-5 | -0.4709 | 0.0091 | -0.019 | -51.7473
-4.5 | -0.4248 | 0.00817 | -0.0176 | -51.9951
-4 | -0.3814 | 0.0069 | -0.016 | -55.2754
-3.5 | -0.3338 | 0.00566 | -0.0151 | -58.9753
-3 | -0.2748 | 0.00542 | -0.0156 | -50.7011
-2.5 | -0.2142 | 0.0053 | -0.0164 | -40.4151
-2 | -0.1527 | 0.00528 | -0.0173 | -28.9205
-1 | -0.0298 | 0.00524 | -0.0192 | -5.687
-0.5 | 0.0319 | 0.00522 | -0.0202 | 6.1111
0 | 0.0934 | 0.00528 | -0.0212 | 17.6894
0.5 | 0.1553 | 0.00526 | -0.0223 | 29.5247
1 | 0.217 | 0.00526 | -0.0233 | 41.2548
2 | 0.34 | 0.00533 | -0.0252 | 63.7899
2.5 | 0.4011 | 0.00537 | -0.0261 | 74.6927
3 | 0.4612 | 0.00549 | -0.0267 | 84.0073
3.5 | 0.5207 | 0.00564 | -0.0273 | 92.3227
4 | 0.5756 | 0.00611 | -0.027 | 94.2062
4.5 | 0.6147 | 0.00755 | -0.0244 | 81.4172
5 | 0.652 | 0.00887 | -0.0215 | 73.5062
5.5 | 0.6899 | 0.00997 | -0.0185 | 69.1976
6 | 0.7308 | 0.01075 | -0.0159 | 67.9814
6.5 | 0.7742 | 0.01134 | -0.0136 | 68.2716
7 | 0.8091 | 0.01187 | -0.0097 | 68.1634
7.5 | 0.843 | 0.0126 | -0.0059 | 66.9048
8 | 0.8772 | 0.01345 | -0.0025 | 65.2193
8.5 | 0.9121 | 0.01434 | 0.0006 | 63.6053
9 | 0.9433 | 0.01552 | 0.0039 | 60.7796
10 | 1.0061 | 0.01813 | 0.0098 | 55.4937
10.5 | 1.0363 | 0.01962 | 0.0125 | 52.8186
11 | 1.0653 | 0.02126 | 0.0152 | 50.1082
11.5 | 1.0818 | 0.02372 | 0.0187 | 45.6071
12 | 1.1082 | 0.02564 | 0.0212 | 43.2215
12.5 | 1.1321 | 0.02774 | 0.0237 | 40.8111
13 | 1.1584 | 0.02986 | 0.0257 | 38.7944
13.5 | 1.1827 | 0.03277 | 0.0266 | 36.0909
14 | 1.2037 | 0.0358 | 0.028 | 33.6229
14.5 | 1.2074 | 0.04043 | 0.0296 | 29.864
15 | 1.2251 | 0.04414 | 0.0304 | 27.7549
15.5 | 1.2351 | 0.04876 | 0.0309 | 25.3302
16 | 1.2493 | 0.05324 | 0.0308 | 23.4654
16.5 | 1.2498 | 0.05942 | 0.0302 | 21.0333
17 | 1.2479 | 0.06629 | 0.0287 | 18.8249
17.5 | 1.2487 | 0.0733 | 0.0265 | 17.0355
18 | 1.2405 | 0.08189 | 0.0232 | 15.1484
18.5 | 1.224 | 0.09224 | 0.0184 | 13.2697
19 | 1.2014 | 0.10421 | 0.012 | 11.5286
19.5 | 1.1773 | 0.11705 | 0.0045 | 10.0581
20 | 1.141 | 0.13263 | -0.0052 | 8.6029

## 55. Re 2M Mach 0.50 (1)
BIGFOIL.COM POLAR EXPORT
NACA65-117
NACA65-117 |  |  |  | Cl Max: | 1.157 | at alpha= | 20 | deg
JavaFoil+Calcfoil stall+Eppler ext transition |  |  |  | L/D Max: | 109.331 | at alpha= | 4 | deg
Re: | 2000000 |  |  | Cd Min: | 0.00583 | at alpha= | -1.5 | deg
Mach: | 0.5 |  |  | Cl=0 at alpha= | -0.89437 | deg
|  |  |  | @ Cl=0.1, Cd= | 0.005861
|  |  |  | @ Cl=0.4, Cd= | 0.0060597
|  |  |  | @ Cl=0.6, Cd= | 0.0064507
alpha (deg) | Cl | Cd | Cm | Cl/Cd
-20 | -1.066 | 0.17915 | 0.01 | -5.952
-19.5 | -1.039 | 0.17332 | 0.009 | -5.996
-19 | -1.01 | 0.16675 | 0.009 | -6.057
-18.5 | -0.983 | 0.16122 | 0.008 | -6.094
-18 | -0.955 | 0.15742 | 0.007 | -6.07
-17.5 | -0.93 | 0.15528 | 0.007 | -5.987
-17 | -0.899 | 0.1487 | 0.006 | -6.048
-16.5 | -0.871 | 0.1414 | 0.005 | -6.163
-16 | -0.844 | 0.13655 | 0.005 | -6.182
-15.5 | -0.818 | 0.13765 | 0.004 | -5.943
-15 | -0.788 | 0.1293 | 0.004 | -6.093
-14.5 | -0.76 | 0.12479 | 0.003 | -6.09
-14 | -0.733 | 0.121 | 0.003 | -6.055
-13.5 | -0.705 | 0.11727 | 0.002 | -6.014
-13 | -0.677 | 0.11103 | 0.001 | -6.094
-12.5 | -0.649 | 0.1065 | 0.001 | -6.095
-12 | -0.622 | 0.10307 | 0 | -6.03
-11.5 | -0.594 | 0.09977 | 0 | -5.953
-11 | -0.566 | 0.09139 | -0.001 | -6.196
-10.5 | -0.538 | 0.08205 | -0.001 | -6.558
-10 | -0.511 | 0.06981 | -0.002 | -7.318
-9.5 | -0.483 | 0.06363 | -0.002 | -7.594
-9 | -0.629 | 0.06103 | -0.002 | -10.301
-8.5 | -0.842 | 0.01842 | -0.006 | -45.708
-8 | -0.842 | 0.01723 | -0.008 | -48.845
-7.5 | -0.817 | 0.01602 | -0.009 | -50.972
-7 | -0.778 | 0.01497 | -0.01 | -51.951
-6.5 | -0.73 | 0.01402 | -0.011 | -52.094
-6 | -0.677 | 0.01319 | -0.012 | -51.304
-5.5 | -0.619 | 0.01248 | -0.013 | -49.563
-5 | -0.557 | 0.01182 | -0.014 | -47.16
-4.5 | -0.494 | 0.01124 | -0.015 | -43.914
-4 | -0.428 | 0.01072 | -0.017 | -39.945
-3.5 | -0.368 | 0.00616 | -0.018 | -59.828
-3 | -0.299 | 0.00609 | -0.019 | -49.038
-2.5 | -0.228 | 0.00593 | -0.02 | -38.478
-2 | -0.158 | 0.00589 | -0.021 | -26.777
-1.5 | -0.087 | 0.00583 | -0.023 | -14.832
-1 | -0.015 | 0.00583 | -0.024 | -2.621
-0.5 | 0.056 | 0.00583 | -0.025 | 9.59
0 | 0.127 | 0.00588 | -0.026 | 21.635
0.5 | 0.198 | 0.00586 | -0.027 | 33.9
1 | 0.27 | 0.00593 | -0.028 | 45.519
1.5 | 0.341 | 0.00596 | -0.029 | 57.167
2 | 0.412 | 0.00608 | -0.03 | 67.82
2.5 | 0.481 | 0.00618 | -0.032 | 77.828
3 | 0.551 | 0.00633 | -0.033 | 86.97
3.5 | 0.62 | 0.0065 | -0.034 | 95.308
4 | 0.685 | 0.00627 | -0.035 | 109.331
4.5 | 0.737 | 0.01243 | -0.035 | 59.311
5 | 0.798 | 0.01318 | -0.036 | 60.554
5.5 | 0.857 | 0.01392 | -0.037 | 61.564
6 | 0.911 | 0.01473 | -0.038 | 61.883
6.5 | 0.961 | 0.01568 | -0.039 | 61.271
7 | 1 | 0.01663 | -0.04 | 60.171
7.5 | 1.024 | 0.0179 | -0.041 | 57.205
8 | 1.024 | 0.01926 | -0.042 | 53.151
8.5 | 0.966 | 0.02138 | -0.043 | 45.177
9 | 0.552 | 0.06674 | -0.019 | 8.276
9.5 | 0.58 | 0.0636 | -0.021 | 9.127
10 | 0.608 | 0.06954 | -0.021 | 8.741
10.5 | 0.635 | 0.08921 | -0.021 | 7.117
11 | 0.663 | 0.09328 | -0.023 | 7.107
11.5 | 0.69 | 0.09465 | -0.023 | 7.295
12 | 0.718 | 0.09777 | -0.024 | 7.341
12.5 | 0.745 | 0.10751 | -0.024 | 6.928
13 | 0.773 | 0.10986 | -0.026 | 7.037
13.5 | 0.801 | 0.11636 | -0.027 | 6.881
14 | 0.828 | 0.11658 | -0.027 | 7.099
14.5 | 0.855 | 0.12308 | -0.028 | 6.949
15 | 0.885 | 0.13137 | -0.031 | 6.735
15.5 | 0.911 | 0.13582 | -0.031 | 6.704
16 | 0.938 | 0.141 | -0.031 | 6.652
16.5 | 0.966 | 0.1463 | -0.033 | 6.6
17 | 0.994 | 0.15164 | -0.034 | 6.555
17.5 | 1.021 | 0.15681 | -0.035 | 6.509
18 | 1.048 | 0.15927 | -0.035 | 6.578
18.5 | 1.075 | 0.1643 | -0.036 | 6.545
19 | 1.106 | 0.17388 | -0.039 | 6.363
19.5 | 1.13 | 0.1738 | -0.038 | 6.504
20 | 1.157 | 0.18142 | -0.039 | 6.377

## 56. Re 2M Mach 0.50 (2)
BIGFOIL.COM POLAR EXPORT
NACA65-117
NACA65-117 |  |  |  | Cl Max: | 0.9685 | at alpha= | 11.5 | deg
XFOIL ncrit=9 |  |  |  | L/D Max: | 97.4178 | at alpha= | 3.5 | deg
Re: | 2000000 |  |  | Cd Min: | 0.18196 | at alpha= | 16.5 | deg
Mach: | 0.5 |  |  | Cl=0 at alpha= | -99 | deg
|  |  |  | @ Cl=0.1, Cd= | 0.00558
|  |  |  | @ Cl=0.4, Cd= | 0.005722
|  |  |  | @ Cl=0.6, Cd= | 0.0064851
alpha (deg) | Cl | Cd | Cm | Cl/Cd
0 | 0.1043 | 0.00558 | -0.0233 | 18.6918
0.5 | 0.1741 | 0.00562 | -0.0243 | 30.9786
1 | 0.2453 | 0.00563 | -0.0255 | 43.5702
1.5 | 0.3161 | 0.00566 | -0.0266 | 55.8481
2 | 0.386 | 0.00571 | -0.0274 | 67.6007
2.5 | 0.4561 | 0.00577 | -0.028 | 79.0468
3 | 0.5257 | 0.00585 | -0.0285 | 89.8632
3.5 | 0.5923 | 0.00608 | -0.0283 | 97.4178
4.5 | 0.6516 | 0.0092 | -0.0165 | 70.8261
5 | 0.6557 | 0.01067 | -0.0061 | 61.4527
5.5 | 0.6719 | 0.0123 | 0.0012 | 54.626
6 | 0.7083 | 0.01353 | 0.0054 | 52.3503
6.5 | 0.7453 | 0.01492 | 0.0093 | 49.9531
7 | 0.7833 | 0.01638 | 0.0129 | 47.8205
7.5 | 0.8158 | 0.01822 | 0.0169 | 44.775
8 | 0.849 | 0.02018 | 0.0207 | 42.0714
8.5 | 0.8785 | 0.02243 | 0.0246 | 39.1663
9 | 0.898 | 0.02538 | 0.0288 | 35.3822
9.5 | 0.9211 | 0.02835 | 0.0325 | 32.4903
10 | 0.94 | 0.03178 | 0.0361 | 29.5784
10.5 | 0.956 | 0.03569 | 0.0395 | 26.7862
11 | 0.9678 | 0.04027 | 0.0423 | 24.0328
11.5 | 0.9685 | 0.04615 | 0.0441 | 20.9859
12 | 0.9548 | 0.05392 | 0.0442 | 17.7077
12.5 | 0.9273 | 0.06396 | 0.042 | 14.4981
13 | 0.8936 | 0.07603 | 0.0367 | 11.7533
13.5 | 0.8631 | 0.08927 | 0.029 | 9.6684
14 | 0.829 | 0.10469 | 0.0189 | 7.9186
14.5 | 0.7985 | 0.12072 | 0.0086 | 6.6145
15 | 0.7689 | 0.13685 | -0.0009 | 5.6186
15.5 | 0.751 | 0.15162 | -0.0099 | 4.9532
16 | 0.7362 | 0.16723 | -0.0193 | 4.4023
16.5 | 0.7305 | 0.18196 | -0.0278 | 4.0146

## 57. Re 3M Mach 0.00 (1)
BIGFOIL.COM POLAR EXPORT
NACA65-117
NACA65-117 |  |  |  | Cl Max: | 1.317 | at alpha= | 13.5 | deg
JavaFoil+Calcfoil stall+Eppler ext transition |  |  |  | L/D Max: | 114.041 | at alpha= | 4.5 | deg
Re: | 3000000 |  |  | Cd Min: | 0.00513 | at alpha= | -1 | deg
Mach: | 0 |  |  | Cl=0 at alpha= | -0.89344 | deg
|  |  |  | @ Cl=0.1, Cd= | 0.0051632
|  |  |  | @ Cl=0.4, Cd= | 0.005333
|  |  |  | @ Cl=0.6, Cd= | 0.0056443
alpha (deg) | Cl | Cd | Cm | Cl/Cd
-20 | -0.927 | 0.15845 | 0.008 | -5.847
-19.5 | -0.945 | 0.14945 | 0.008 | -6.322
-19 | -0.963 | 0.14012 | 0.008 | -6.869
-18.5 | -0.978 | 0.13291 | 0.007 | -7.355
-18 | -0.995 | 0.12279 | 0.007 | -8.102
-17.5 | -1.022 | 0.10419 | 0.007 | -9.809
-17 | -1.085 | 0.06651 | 0.008 | -16.318
-16.5 | -1.135 | 0.04443 | 0.008 | -25.56
-16 | -1.163 | 0.03438 | 0.007 | -33.82
-15.5 | -1.172 | 0.03051 | 0.007 | -38.424
-15 | -1.179 | 0.02713 | 0.006 | -43.438
-14.5 | -1.178 | 0.02492 | 0.005 | -47.281
-14 | -1.175 | 0.02279 | 0.004 | -51.543
-13.5 | -1.166 | 0.02132 | 0.003 | -54.682
-13 | -1.153 | 0.0201 | 0.003 | -57.35
-12.5 | -1.136 | 0.01881 | 0.002 | -60.387
-12 | -1.115 | 0.01779 | 0.001 | -62.657
-11.5 | -1.09 | 0.01674 | 0 | -65.138
-11 | -1.061 | 0.01585 | -0.001 | -66.951
-10.5 | -1.03 | 0.01491 | -0.002 | -69.031
-10 | -0.994 | 0.01422 | -0.003 | -69.868
-9.5 | -0.955 | 0.0135 | -0.004 | -70.713
-9 | -0.913 | 0.01289 | -0.005 | -70.786
-8.5 | -0.867 | 0.01232 | -0.006 | -70.405
-8 | -0.819 | 0.0118 | -0.007 | -69.428
-7.5 | -0.769 | 0.0113 | -0.008 | -68.025
-7 | -0.717 | 0.01084 | -0.009 | -66.113
-6.5 | -0.663 | 0.01039 | -0.01 | -63.848
-6 | -0.608 | 0.00997 | -0.011 | -61.002
-5.5 | -0.552 | 0.0096 | -0.012 | -57.564
-5 | -0.495 | 0.00925 | -0.013 | -53.519
-4.5 | -0.437 | 0.00897 | -0.014 | -48.702
-4 | -0.38 | 0.00541 | -0.015 | -70.276
-3.5 | -0.32 | 0.00533 | -0.016 | -60.067
-3 | -0.259 | 0.00524 | -0.017 | -49.437
-2.5 | -0.198 | 0.00521 | -0.018 | -37.988
-2 | -0.137 | 0.0052 | -0.019 | -26.297
-1.5 | -0.075 | 0.00515 | -0.02 | -14.546
-1 | -0.013 | 0.00513 | -0.021 | -2.578
-0.5 | 0.048 | 0.00518 | -0.022 | 9.354
0 | 0.11 | 0.00516 | -0.022 | 21.347
0.5 | 0.172 | 0.00517 | -0.023 | 33.278
1 | 0.234 | 0.00518 | -0.024 | 45.084
1.5 | 0.295 | 0.00522 | -0.025 | 56.552
2 | 0.357 | 0.00529 | -0.026 | 67.492
2.5 | 0.417 | 0.00535 | -0.027 | 78.046
3 | 0.478 | 0.00543 | -0.028 | 88.028
3.5 | 0.538 | 0.00551 | -0.029 | 97.649
4 | 0.598 | 0.00564 | -0.03 | 106.055
4.5 | 0.658 | 0.00577 | -0.031 | 114.041
5 | 0.71 | 0.01006 | -0.032 | 70.539
5.5 | 0.766 | 0.01052 | -0.033 | 72.776
6 | 0.82 | 0.01093 | -0.034 | 75.062
6.5 | 0.874 | 0.01136 | -0.034 | 76.929
7 | 0.925 | 0.01185 | -0.035 | 78.074
7.5 | 0.974 | 0.01233 | -0.036 | 78.996
8 | 1.02 | 0.01289 | -0.037 | 79.15
8.5 | 1.064 | 0.01345 | -0.038 | 79.13
9 | 1.105 | 0.01408 | -0.039 | 78.451
9.5 | 1.143 | 0.01478 | -0.039 | 77.308
10 | 1.178 | 0.01544 | -0.04 | 76.284
10.5 | 1.209 | 0.01623 | -0.041 | 74.525
11 | 1.237 | 0.01708 | -0.042 | 72.417
11.5 | 1.261 | 0.01817 | -0.042 | 69.373
12 | 1.28 | 0.01922 | -0.043 | 66.628
12.5 | 1.297 | 0.02028 | -0.044 | 63.95
13 | 1.308 | 0.02163 | -0.045 | 60.498
13.5 | 1.317 | 0.02301 | -0.045 | 57.223
14 | 1.317 | 0.02482 | -0.046 | 53.047
14.5 | 1.312 | 0.02663 | -0.046 | 49.243
15 | 1.301 | 0.02888 | -0.047 | 45.05
15.5 | 1.288 | 0.031 | -0.047 | 41.564
16 | 1.269 | 0.03418 | -0.048 | 37.134
16.5 | 1.245 | 0.03856 | -0.048 | 32.282
17 | 1.217 | 0.04345 | -0.048 | 28.017
17.5 | 1.186 | 0.04944 | -0.048 | 23.995
18 | 1.135 | 0.06558 | -0.047 | 17.311
18.5 | 1.053 | 0.10514 | -0.041 | 10.018

## 58. Re 3M Mach 0.00 (2)
BIGFOIL.COM POLAR EXPORT
NACA65-117
NACA65-117 |  |  |  | Cl Max: | 1.4863 | at alpha= | 20 | deg
XFOIL ncrit=9 |  |  |  | L/D Max: | 94.5472 | at alpha= | 3.5 | deg
Re: | 3000000 |  |  | Cd Min: | 0.06371 | at alpha= | 20 | deg
Mach: | 0 |  |  | Cl=0 at alpha= | -0.77204 | deg
|  |  |  | @ Cl=0.1, Cd= | 0.0046027
|  |  |  | @ Cl=0.4, Cd= | 0.0048181
|  |  |  | @ Cl=0.6, Cd= | 0.0075385
alpha (deg) | Cl | Cd | Cm | Cl/Cd
-20 | -1.3728 | 0.06 | -0.0488 | -22.88
-19.5 | -1.37 | 0.05468 | -0.05 | -25.0549
-19 | -1.3629 | 0.0501 | -0.0506 | -27.2036
-18.5 | -1.3531 | 0.04593 | -0.0509 | -29.46
-18 | -1.3445 | 0.04183 | -0.0509 | -32.142
-17.5 | -1.3289 | 0.03852 | -0.0506 | -34.499
-17 | -1.3108 | 0.03556 | -0.0502 | -36.8616
-16.5 | -1.2917 | 0.03279 | -0.0495 | -39.3931
-16 | -1.2689 | 0.03044 | -0.0487 | -41.6853
-15.5 | -1.2468 | 0.02815 | -0.0476 | -44.2913
-15 | -1.2367 | 0.0251 | -0.0455 | -49.2709
-14 | -1.1516 | 0.02133 | -0.0494 | -53.9897
-13.5 | -1.1293 | 0.02 | -0.0464 | -56.465
-13 | -1.1021 | 0.0187 | -0.044 | -58.9358
-12.5 | -1.0723 | 0.01755 | -0.0418 | -61.0997
-12 | -1.0423 | 0.01643 | -0.0395 | -63.4388
-11.5 | -1.01 | 0.01547 | -0.0373 | -65.2877
-11 | -0.9828 | 0.01432 | -0.0342 | -68.6313
-10.5 | -0.9531 | 0.01338 | -0.0312 | -71.2332
-10 | -0.9201 | 0.01267 | -0.0283 | -72.6204
-9.5 | -0.8886 | 0.01206 | -0.0248 | -73.6816
-9 | -0.8535 | 0.01161 | -0.0217 | -73.5142
-8.5 | -0.8113 | 0.01108 | -0.0199 | -73.222
-8 | -0.7665 | 0.01059 | -0.0186 | -72.3796
-7.5 | -0.7179 | 0.01019 | -0.0179 | -70.4514
-6.5 | -0.6177 | 0.00942 | -0.0169 | -65.5732
-5.5 | -0.5134 | 0.00872 | -0.0166 | -58.8761
-5 | -0.4622 | 0.00825 | -0.0164 | -56.0242
-4.5 | -0.4122 | 0.00759 | -0.016 | -54.3083
-4 | -0.3629 | 0.0068 | -0.0156 | -53.3676
-3.5 | -0.3149 | 0.00574 | -0.0151 | -54.8606
-3 | -0.2623 | 0.00498 | -0.0152 | -52.6707
-2.5 | -0.2048 | 0.00479 | -0.016 | -42.7557
-2 | -0.1461 | 0.00466 | -0.0169 | -31.3519
-1.5 | -0.0867 | 0.00461 | -0.0179 | -18.8069
-0.5 | 0.0324 | 0.00461 | -0.0199 | 7.0282
0 | 0.092 | 0.0046 | -0.021 | 20
0.5 | 0.1514 | 0.00462 | -0.022 | 32.7706
1 | 0.2112 | 0.00463 | -0.0231 | 45.6156
1.5 | 0.2703 | 0.00468 | -0.024 | 57.7564
2 | 0.3297 | 0.00469 | -0.025 | 70.2985
2.5 | 0.3885 | 0.00478 | -0.0259 | 81.2762
3 | 0.4458 | 0.00497 | -0.0266 | 89.6982
3.5 | 0.5011 | 0.0053 | -0.0269 | 94.5472
4 | 0.5468 | 0.00638 | -0.0258 | 85.7053
4.5 | 0.5918 | 0.00736 | -0.0246 | 80.4076
5 | 0.6359 | 0.00832 | -0.0232 | 76.4303
5.5 | 0.6821 | 0.00903 | -0.0221 | 75.5371
6 | 0.7294 | 0.00962 | -0.0211 | 75.8212
6.5 | 0.7779 | 0.01007 | -0.0203 | 77.2493
7 | 0.8259 | 0.01049 | -0.0194 | 78.7321
7.5 | 0.8727 | 0.01091 | -0.0183 | 79.9908
8 | 0.9166 | 0.01138 | -0.0168 | 80.5448
8.5 | 0.9493 | 0.01193 | -0.0131 | 79.5725
9 | 0.9846 | 0.01247 | -0.0101 | 78.9575
9.5 | 1.0189 | 0.01313 | -0.0072 | 77.6009
10 | 1.052 | 0.01392 | -0.0044 | 75.5747
10.5 | 1.0812 | 0.01496 | -0.0013 | 72.2727
11 | 1.1134 | 0.01594 | 0.0012 | 69.8494
11.5 | 1.1462 | 0.01695 | 0.0033 | 67.6224
12 | 1.1769 | 0.01812 | 0.0056 | 64.9503
12.5 | 1.2067 | 0.01937 | 0.0078 | 62.2974
13 | 1.2345 | 0.02079 | 0.01 | 59.3795
13.5 | 1.2548 | 0.02261 | 0.0129 | 55.4976
14.5 | 1.3109 | 0.02604 | 0.0156 | 50.3418
15 | 1.3371 | 0.02796 | 0.0169 | 47.8219
15.5 | 1.36 | 0.03023 | 0.0182 | 44.9884
16 | 1.3848 | 0.03245 | 0.0192 | 42.6749
16.5 | 1.4043 | 0.03518 | 0.0202 | 39.9176
17 | 1.4217 | 0.03824 | 0.0211 | 37.1783
17.5 | 1.4347 | 0.04181 | 0.0218 | 34.3148
18 | 1.438 | 0.04653 | 0.0223 | 30.9048
18.5 | 1.4571 | 0.04984 | 0.0221 | 29.2356
19 | 1.4701 | 0.05392 | 0.0217 | 27.2645
19.5 | 1.4756 | 0.05905 | 0.021 | 24.989
20 | 1.4863 | 0.06371 | 0.0199 | 23.3291

## 59. Re 3M Mach 0.10 (1)
BIGFOIL.COM POLAR EXPORT
NACA65-117
NACA65-117 |  |  |  | Cl Max: | 1.304 | at alpha= | 13.5 | deg
JavaFoil+Calcfoil stall+Eppler ext transition |  |  |  | L/D Max: | 113.916 | at alpha= | 4.5 | deg
Re: | 3000000 |  |  | Cd Min: | 0.00512 | at alpha= | -1 | deg
Mach: | 0.1 |  |  | Cl=0 at alpha= | -0.89516 | deg
|  |  |  | @ Cl=0.1, Cd= | 0.0051535
|  |  |  | @ Cl=0.4, Cd= | 0.0053315
|  |  |  | @ Cl=0.6, Cd= | 0.0056677
alpha (deg) | Cl | Cd | Cm | Cl/Cd
-19 | -0.916 | 0.14588 | 0.008 | -6.28
-18.5 | -0.936 | 0.13709 | 0.007 | -6.826
-18 | -0.955 | 0.12828 | 0.007 | -7.443
-17.5 | -0.98 | 0.11309 | 0.007 | -8.663
-17 | -1.016 | 0.09063 | 0.007 | -11.21
-16.5 | -1.061 | 0.06667 | 0.007 | -15.909
-16 | -1.13 | 0.03744 | 0.007 | -30.187
-15.5 | -1.145 | 0.03302 | 0.007 | -34.664
-15 | -1.156 | 0.02884 | 0.006 | -40.09
-14.5 | -1.161 | 0.02593 | 0.005 | -44.776
-14 | -1.162 | 0.02333 | 0.004 | -49.787
-13.5 | -1.155 | 0.02177 | 0.003 | -53.078
-13 | -1.145 | 0.0205 | 0.003 | -55.839
-12.5 | -1.13 | 0.01923 | 0.002 | -58.747
-12 | -1.111 | 0.01806 | 0.001 | -61.496
-11.5 | -1.088 | 0.017 | 0 | -63.995
-11 | -1.061 | 0.01608 | -0.001 | -65.949
-10.5 | -1.03 | 0.01509 | -0.002 | -68.224
-10 | -0.995 | 0.01437 | -0.003 | -69.215
-9.5 | -0.956 | 0.01369 | -0.004 | -69.86
-9 | -0.915 | 0.01301 | -0.005 | -70.333
-8.5 | -0.87 | 0.01242 | -0.006 | -70.024
-8 | -0.822 | 0.01189 | -0.007 | -69.136
-7.5 | -0.772 | 0.01138 | -0.008 | -67.79
-7 | -0.72 | 0.0109 | -0.009 | -66.025
-6.5 | -0.666 | 0.01048 | -0.01 | -63.545
-6 | -0.611 | 0.01006 | -0.011 | -60.707
-5.5 | -0.555 | 0.00964 | -0.012 | -57.521
-5 | -0.497 | 0.00932 | -0.013 | -53.389
-4.5 | -0.439 | 0.00901 | -0.014 | -48.742
-4 | -0.382 | 0.0054 | -0.015 | -70.815
-3.5 | -0.321 | 0.00531 | -0.016 | -60.545
-3 | -0.26 | 0.00525 | -0.017 | -49.585
-2.5 | -0.199 | 0.00524 | -0.018 | -37.923
-2 | -0.137 | 0.00517 | -0.019 | -26.556
-1.5 | -0.075 | 0.00516 | -0.02 | -14.587
-1 | -0.013 | 0.00512 | -0.021 | -2.597
-0.5 | 0.049 | 0.00517 | -0.022 | 9.411
0 | 0.111 | 0.00515 | -0.023 | 21.501
0.5 | 0.173 | 0.00518 | -0.024 | 33.363
1 | 0.235 | 0.0052 | -0.025 | 45.151
1.5 | 0.297 | 0.00521 | -0.026 | 56.994
2 | 0.359 | 0.00527 | -0.027 | 68.131
2.5 | 0.419 | 0.00536 | -0.027 | 78.262
3 | 0.48 | 0.00542 | -0.028 | 88.704
3.5 | 0.541 | 0.00553 | -0.029 | 97.846
4 | 0.601 | 0.00567 | -0.03 | 106.036
4.5 | 0.661 | 0.0058 | -0.031 | 113.916
5 | 0.713 | 0.01011 | -0.032 | 70.488
5.5 | 0.769 | 0.01058 | -0.033 | 72.678
6 | 0.824 | 0.01102 | -0.034 | 74.752
6.5 | 0.877 | 0.01143 | -0.035 | 76.724
7 | 0.928 | 0.01193 | -0.035 | 77.803
7.5 | 0.977 | 0.01245 | -0.036 | 78.465
8 | 1.023 | 0.01303 | -0.037 | 78.548
8.5 | 1.067 | 0.01363 | -0.038 | 78.262
9 | 1.107 | 0.01425 | -0.039 | 77.725
9.5 | 1.145 | 0.01497 | -0.04 | 76.478
10 | 1.179 | 0.01565 | -0.04 | 75.326
10.5 | 1.209 | 0.01645 | -0.041 | 73.495
11 | 1.235 | 0.01733 | -0.042 | 71.273
11.5 | 1.257 | 0.01845 | -0.043 | 68.133
12 | 1.275 | 0.01954 | -0.043 | 65.287
12.5 | 1.289 | 0.02063 | -0.044 | 62.497
13 | 1.298 | 0.0222 | -0.045 | 58.487
13.5 | 1.304 | 0.02362 | -0.045 | 55.195
14 | 1.301 | 0.02535 | -0.046 | 51.319
14.5 | 1.292 | 0.02738 | -0.046 | 47.174
15 | 1.278 | 0.02954 | -0.047 | 43.277
15.5 | 1.259 | 0.03222 | -0.047 | 39.091
16 | 1.235 | 0.0359 | -0.048 | 34.402
16.5 | 1.204 | 0.04161 | -0.048 | 28.922
17 | 1.164 | 0.05033 | -0.047 | 23.125
17.5 | 1.106 | 0.06834 | -0.046 | 16.187
18 | 1.021 | 0.10988 | -0.039 | 9.292
18.5 | 0.979 | 0.12878 | -0.036 | 7.602

## 60. Re 3M Mach 0.10 (2)
BIGFOIL.COM POLAR EXPORT
NACA65-117
NACA65-117 |  |  |  | Cl Max: | 1.4694 | at alpha= | 20 | deg
XFOIL ncrit=9 |  |  |  | L/D Max: | 94.7368 | at alpha= | 3.5 | deg
Re: | 3000000 |  |  | Cd Min: | 0.06815 | at alpha= | 20 | deg
Mach: | 0.1 |  |  | Cl=0 at alpha= | -0.76949 | deg
|  |  |  | @ Cl=0.1, Cd= | 0.0046138
|  |  |  | @ Cl=0.4, Cd= | 0.0048204
|  |  |  | @ Cl=0.6, Cd= | 0.0075509
alpha (deg) | Cl | Cd | Cm | Cl/Cd
-20 | -1.3483 | 0.06501 | -0.0495 | -20.7399
-19.5 | -1.3484 | 0.0591 | -0.051 | -22.8156
-19 | -1.3449 | 0.05379 | -0.0521 | -25.0028
-18.5 | -1.3375 | 0.0492 | -0.0526 | -27.185
-18 | -1.3324 | 0.04451 | -0.0527 | -29.9348
-17.5 | -1.3191 | 0.04085 | -0.0526 | -32.2913
-17 | -1.3028 | 0.03755 | -0.0522 | -34.6951
-16.5 | -1.2859 | 0.03447 | -0.0515 | -37.3049
-16 | -1.2648 | 0.03185 | -0.0507 | -39.7111
-15.5 | -1.243 | 0.02939 | -0.0496 | -42.2933
-14 | -1.1496 | 0.02209 | -0.0515 | -52.0416
-13.5 | -1.1269 | 0.02068 | -0.0485 | -54.4923
-13 | -1.1003 | 0.0193 | -0.0461 | -57.0104
-12.5 | -1.0709 | 0.01805 | -0.0438 | -59.3296
-12 | -1.0415 | 0.01685 | -0.0414 | -61.8101
-11.5 | -1.0092 | 0.01583 | -0.0391 | -63.7524
-11 | -0.9794 | 0.01474 | -0.0363 | -66.445
-10.5 | -0.9518 | 0.01364 | -0.033 | -69.7801
-10 | -0.9186 | 0.01288 | -0.0302 | -71.3199
-9.5 | -0.8861 | 0.01221 | -0.0269 | -72.5717
-9 | -0.8542 | 0.01171 | -0.0231 | -72.9462
-8.5 | -0.8127 | 0.0112 | -0.0211 | -72.5625
-7.5 | -0.7207 | 0.01025 | -0.0185 | -70.3122
-7 | -0.6706 | 0.0099 | -0.018 | -67.7374
-6.5 | -0.6204 | 0.00947 | -0.0174 | -65.5121
-6 | -0.5684 | 0.00913 | -0.0171 | -62.2563
-5.5 | -0.5157 | 0.00876 | -0.017 | -58.8699
-4.5 | -0.4138 | 0.00766 | -0.0163 | -54.0209
-4 | -0.3648 | 0.00684 | -0.0157 | -53.3333
-3.5 | -0.3165 | 0.00579 | -0.0152 | -54.6632
-3 | -0.264 | 0.005 | -0.0153 | -52.8
-2 | -0.147 | 0.00466 | -0.017 | -31.5451
-1.5 | -0.0874 | 0.00462 | -0.018 | -18.9177
-1 | -0.0278 | 0.00463 | -0.0189 | -6.0043
-0.5 | 0.0325 | 0.00461 | -0.02 | 7.0499
0 | 0.0925 | 0.00461 | -0.0211 | 20.0651
0.5 | 0.1522 | 0.00464 | -0.0221 | 32.8017
1 | 0.2124 | 0.00464 | -0.0232 | 45.7759
1.5 | 0.2719 | 0.0047 | -0.0241 | 57.8511
2 | 0.3317 | 0.0047 | -0.0251 | 70.5745
2.5 | 0.3908 | 0.00479 | -0.026 | 81.5866
3 | 0.4484 | 0.00498 | -0.0267 | 90.0402
3.5 | 0.504 | 0.00532 | -0.027 | 94.7368
4 | 0.5497 | 0.00641 | -0.0258 | 85.7566
4.5 | 0.5943 | 0.00743 | -0.0245 | 79.9865
5 | 0.6386 | 0.00837 | -0.023 | 76.2963
5.5 | 0.6845 | 0.0091 | -0.0218 | 75.2198
6 | 0.7319 | 0.00968 | -0.0207 | 75.6095
6.5 | 0.7808 | 0.01012 | -0.0199 | 77.1542
7 | 0.8283 | 0.01057 | -0.0188 | 78.3633
7.5 | 0.875 | 0.01099 | -0.0176 | 79.6178
8 | 0.917 | 0.01147 | -0.0155 | 79.9477
8.5 | 0.9481 | 0.01205 | -0.0115 | 78.6805
9 | 0.9838 | 0.01264 | -0.0085 | 77.8323
9.5 | 1.0181 | 0.01335 | -0.0056 | 76.2622
10 | 1.051 | 0.0142 | -0.0028 | 74.0141
10.5 | 1.0784 | 0.01539 | 0.0006 | 70.0715
11 | 1.1132 | 0.0163 | 0.0027 | 68.2945
11.5 | 1.1457 | 0.01738 | 0.005 | 65.9206
12 | 1.176 | 0.01863 | 0.0073 | 63.124
12.5 | 1.2056 | 0.01996 | 0.0096 | 60.4008
13 | 1.2316 | 0.02155 | 0.012 | 57.1508
13.5 | 1.2482 | 0.02368 | 0.0153 | 52.7111
14 | 1.2829 | 0.02505 | 0.0159 | 51.2136
14.5 | 1.3092 | 0.02699 | 0.0175 | 48.5069
15 | 1.335 | 0.02905 | 0.0188 | 45.9552
15.5 | 1.3575 | 0.03147 | 0.0202 | 43.1363
16 | 1.3815 | 0.03386 | 0.0211 | 40.8004
16.5 | 1.4 | 0.03682 | 0.0222 | 38.0228
17 | 1.4126 | 0.04044 | 0.0231 | 34.9308
17.5 | 1.4168 | 0.04505 | 0.0238 | 31.4495
18 | 1.431 | 0.04892 | 0.0238 | 29.2518
18.5 | 1.447 | 0.05274 | 0.0236 | 27.4365
19 | 1.4582 | 0.05725 | 0.023 | 25.4707
19.5 | 1.4611 | 0.0629 | 0.022 | 23.2289
20 | 1.4694 | 0.06815 | 0.0206 | 21.5613

## 61. Re 3M Mach 0.25 (1)
BIGFOIL.COM POLAR EXPORT
NACA65-117
NACA65-117 |  |  |  | Cl Max: | 1.226 | at alpha= | 12 | deg
JavaFoil+Calcfoil stall+Eppler ext transition |  |  |  | L/D Max: | 115.136 | at alpha= | 4.5 | deg
Re: | 3000000 |  |  | Cd Min: | 0.00518 | at alpha= | -1 | deg
Mach: | 0.25 |  |  | Cl=0 at alpha= | -0.89062 | deg
|  |  |  | @ Cl=0.1, Cd= | 0.0051866
|  |  |  | @ Cl=0.4, Cd= | 0.005385
|  |  |  | @ Cl=0.6, Cd= | 0.0057271
alpha (deg) | Cl | Cd | Cm | Cl/Cd
-17.5 | -0.677 | 0.14612 | 0.005 | -4.632
-17 | -0.722 | 0.13724 | 0.005 | -5.26
-16.5 | -0.764 | 0.12631 | 0.005 | -6.051
-16 | -0.803 | 0.11673 | 0.004 | -6.876
-15.5 | -0.836 | 0.11004 | 0.004 | -7.598
-15 | -0.866 | 0.101 | 0.004 | -8.579
-14.5 | -0.905 | 0.08456 | 0.004 | -10.702
-14 | -1.03 | 0.03284 | 0.004 | -31.361
-13.5 | -1.058 | 0.02687 | 0.003 | -39.38
-13 | -1.075 | 0.02309 | 0.003 | -46.541
-12.5 | -1.078 | 0.02138 | 0.002 | -50.4
-12 | -1.074 | 0.01992 | 0.001 | -53.905
-11.5 | -1.064 | 0.01852 | 0 | -57.43
-11 | -1.047 | 0.01746 | -0.001 | -59.951
-10.5 | -1.024 | 0.01636 | -0.002 | -62.588
-10 | -0.996 | 0.01542 | -0.003 | -64.593
-9.5 | -0.963 | 0.01459 | -0.004 | -65.962
-9 | -0.925 | 0.01381 | -0.005 | -66.969
-8.5 | -0.882 | 0.01309 | -0.006 | -67.435
-8 | -0.835 | 0.01246 | -0.007 | -67.047
-7.5 | -0.786 | 0.01192 | -0.008 | -65.887
-7 | -0.734 | 0.01137 | -0.009 | -64.576
-6.5 | -0.68 | 0.01087 | -0.01 | -62.594
-6 | -0.625 | 0.01039 | -0.011 | -60.131
-5.5 | -0.568 | 0.00993 | -0.012 | -57.137
-5 | -0.509 | 0.00957 | -0.013 | -53.203
-4.5 | -0.45 | 0.00925 | -0.014 | -48.615
-4 | -0.393 | 0.0055 | -0.015 | -71.43
-3.5 | -0.33 | 0.0054 | -0.016 | -61.109
-3 | -0.267 | 0.00531 | -0.017 | -50.343
-2.5 | -0.204 | 0.00528 | -0.018 | -38.692
-2 | -0.141 | 0.00524 | -0.019 | -26.919
-1.5 | -0.077 | 0.00523 | -0.02 | -14.789
-1 | -0.014 | 0.00518 | -0.021 | -2.637
-0.5 | 0.05 | 0.00521 | -0.022 | 9.604
0 | 0.114 | 0.00518 | -0.023 | 21.952
0.5 | 0.178 | 0.00519 | -0.024 | 34.212
1 | 0.241 | 0.00525 | -0.025 | 45.993
1.5 | 0.305 | 0.00529 | -0.026 | 57.636
2 | 0.369 | 0.00535 | -0.027 | 68.938
2.5 | 0.431 | 0.00542 | -0.028 | 79.506
3 | 0.494 | 0.00551 | -0.029 | 89.606
3.5 | 0.556 | 0.00559 | -0.03 | 99.441
4 | 0.617 | 0.00578 | -0.031 | 106.847
4.5 | 0.678 | 0.00589 | -0.032 | 115.136
5 | 0.73 | 0.01046 | -0.033 | 69.781
5.5 | 0.787 | 0.01095 | -0.034 | 71.853
6 | 0.842 | 0.01142 | -0.035 | 73.719
6.5 | 0.896 | 0.01194 | -0.035 | 75.049
7 | 0.947 | 0.01249 | -0.036 | 75.795
7.5 | 0.994 | 0.01304 | -0.037 | 76.237
8 | 1.039 | 0.01368 | -0.038 | 75.96
8.5 | 1.08 | 0.01437 | -0.039 | 75.144
9 | 1.117 | 0.01514 | -0.04 | 73.735
9.5 | 1.149 | 0.01591 | -0.041 | 72.25
10 | 1.176 | 0.01679 | -0.041 | 70.08
10.5 | 1.198 | 0.01775 | -0.042 | 67.508
11 | 1.214 | 0.01896 | -0.043 | 64.035
11.5 | 1.223 | 0.02038 | -0.044 | 60.041
12 | 1.226 | 0.02189 | -0.044 | 56.007
12.5 | 1.222 | 0.02354 | -0.045 | 51.936
13 | 1.211 | 0.02546 | -0.046 | 47.568
13.5 | 1.192 | 0.02791 | -0.046 | 42.697
14 | 1.159 | 0.03092 | -0.046 | 37.494
14.5 | 1.097 | 0.04079 | -0.046 | 26.884
15 | 0.968 | 0.08296 | -0.038 | 11.674
15.5 | 0.89 | 0.11299 | -0.029 | 7.876
16 | 0.84 | 0.12207 | -0.027 | 6.881
16.5 | 0.787 | 0.13158 | -0.027 | 5.98
17 | 0.731 | 0.13885 | -0.027 | 5.262

## 62. Re 3M Mach 0.25 (2)
BIGFOIL.COM POLAR EXPORT
NACA65-117
NACA65-117 |  |  |  | Cl Max: | 1.35 | at alpha= | 17.5 | deg
XFOIL ncrit=9 |  |  |  | L/D Max: | 95.3578 | at alpha= | 3.5 | deg
Re: | 3000000 |  |  | Cd Min: | 0.11627 | at alpha= | -20 | deg
Mach: | 0.25 |  |  | Cl=0 at alpha= | -0.76651 | deg
|  |  |  | @ Cl=0.1, Cd= | 0.0046992
|  |  |  | @ Cl=0.4, Cd= | 0.004855
|  |  |  | @ Cl=0.6, Cd= | 0.0074887
alpha (deg) | Cl | Cd | Cm | Cl/Cd
-20 | -1.081 | 0.11627 | -0.0317 | -9.2973
-19.5 | -1.1219 | 0.10114 | -0.0408 | -11.0925
-19 | -1.1529 | 0.08847 | -0.0478 | -13.0315
-18.5 | -1.1747 | 0.07795 | -0.0529 | -15.0699
-18 | -1.2002 | 0.06773 | -0.0569 | -17.7204
-17.5 | -1.2117 | 0.05993 | -0.0592 | -20.2186
-17 | -1.2147 | 0.0535 | -0.0604 | -22.7047
-16.5 | -1.2148 | 0.04778 | -0.0608 | -25.4249
-16 | -1.2098 | 0.04286 | -0.0606 | -28.2268
-15.5 | -1.1991 | 0.03866 | -0.0599 | -31.0166
-15 | -1.1851 | 0.035 | -0.0588 | -33.86
-14.5 | -1.1716 | 0.03146 | -0.0573 | -37.2409
-14 | -1.1405 | 0.02756 | -0.0597 | -41.3824
-13.5 | -1.1081 | 0.02507 | -0.0598 | -44.2002
-13 | -1.084 | 0.02317 | -0.057 | -46.7846
-12.5 | -1.0569 | 0.02143 | -0.0545 | -49.3187
-12 | -1.0316 | 0.01965 | -0.0515 | -52.4987
-11.5 | -1.0014 | 0.0182 | -0.0489 | -55.022
-11 | -0.9701 | 0.01685 | -0.0461 | -57.5727
-10.5 | -0.9417 | 0.01546 | -0.0429 | -60.912
-10 | -0.9115 | 0.01424 | -0.0395 | -64.0098
-9.5 | -0.8773 | 0.01331 | -0.0364 | -65.9128
-8.5 | -0.8076 | 0.01181 | -0.0296 | -68.3827
-8 | -0.7776 | 0.01118 | -0.0249 | -69.5528
-7.5 | -0.7331 | 0.01065 | -0.0227 | -68.8357
-7 | -0.6838 | 0.01023 | -0.0214 | -66.8426
-6.5 | -0.6338 | 0.00978 | -0.0202 | -64.8057
-6 | -0.5813 | 0.00939 | -0.0195 | -61.9063
-5.5 | -0.528 | 0.00901 | -0.0189 | -58.6016
-5 | -0.4745 | 0.00859 | -0.0185 | -55.2386
-4.5 | -0.4235 | 0.00794 | -0.0177 | -53.3375
-4 | -0.3739 | 0.00713 | -0.0169 | -52.4404
-3 | -0.2734 | 0.00508 | -0.0157 | -53.8189
-2.5 | -0.2137 | 0.00483 | -0.0165 | -44.2443
-2 | -0.1526 | 0.00471 | -0.0174 | -32.3992
-1.5 | -0.091 | 0.00469 | -0.0184 | -19.403
-1 | -0.029 | 0.00467 | -0.0194 | -6.2099
-0.5 | 0.0331 | 0.00466 | -0.0205 | 7.103
0 | 0.0951 | 0.0047 | -0.0216 | 20.234
0.5 | 0.1569 | 0.00469 | -0.0226 | 33.4542
1 | 0.2191 | 0.00469 | -0.0237 | 46.7164
1.5 | 0.2806 | 0.00476 | -0.0247 | 58.9496
2 | 0.3424 | 0.00477 | -0.0257 | 71.782
2.5 | 0.4034 | 0.00486 | -0.0266 | 83.0041
3 | 0.4633 | 0.00506 | -0.0272 | 91.5613
3.5 | 0.5197 | 0.00545 | -0.0273 | 95.3578
4 | 0.5645 | 0.00664 | -0.0256 | 85.0151
5 | 0.6515 | 0.00872 | -0.0216 | 74.7133
6 | 0.7452 | 0.01 | -0.0184 | 74.52
7 | 0.8382 | 0.01097 | -0.0147 | 76.4084
8 | 0.9078 | 0.01217 | -0.0069 | 74.5933
8.5 | 0.9433 | 0.01294 | -0.0036 | 72.898
9 | 0.9795 | 0.01377 | -0.0007 | 71.1329
9.5 | 1.0139 | 0.01476 | 0.0024 | 68.6924
10 | 1.0414 | 0.01617 | 0.006 | 64.4032
10.5 | 1.0755 | 0.01737 | 0.0086 | 61.9171
11 | 1.1089 | 0.01867 | 0.0112 | 59.3948
11.5 | 1.1402 | 0.02015 | 0.0137 | 56.5856
12 | 1.1685 | 0.02187 | 0.0164 | 53.4294
12.5 | 1.1933 | 0.02386 | 0.0192 | 50.0126
13.5 | 1.2344 | 0.02851 | 0.0249 | 43.2971
14 | 1.2665 | 0.03069 | 0.0257 | 41.2675
14.5 | 1.2894 | 0.03347 | 0.0273 | 38.5241
15 | 1.3124 | 0.03638 | 0.0286 | 36.0748
15.5 | 1.3279 | 0.04009 | 0.0298 | 33.123
16 | 1.3349 | 0.04472 | 0.0308 | 29.8502
16.5 | 1.3358 | 0.05028 | 0.0312 | 26.5672
17 | 1.3426 | 0.05558 | 0.031 | 24.1562
17.5 | 1.35 | 0.06113 | 0.0302 | 22.0841
18 | 1.3479 | 0.06808 | 0.0286 | 19.7988
18.5 | 1.3383 | 0.07641 | 0.0258 | 17.5147
19 | 1.3272 | 0.08549 | 0.0221 | 15.5246
19.5 | 1.3106 | 0.09588 | 0.0171 | 13.6692
20 | 1.2927 | 0.10705 | 0.011 | 12.0757

## 63. Re 3M Mach 0.50 (1)
BIGFOIL.COM POLAR EXPORT
NACA65-117
NACA65-117 |  |  |  | Cl Max: | 1.158 | at alpha= | 20 | deg
JavaFoil+Calcfoil stall+Eppler ext transition |  |  |  | L/D Max: | 109.509 | at alpha= | 4 | deg
Re: | 3000000 |  |  | Cd Min: | 0.0054 | at alpha= | -0.5 | deg
Mach: | 0.5 |  |  | Cl=0 at alpha= | -0.89437 | deg
|  |  |  | @ Cl=0.1, Cd= | 0.0054248
|  |  |  | @ Cl=0.4, Cd= | 0.0056614
|  |  |  | @ Cl=0.6, Cd= | 0.0060278
alpha (deg) | Cl | Cd | Cm | Cl/Cd
-20 | -1.067 | 0.17057 | 0.01 | -6.255
-19.5 | -1.042 | 0.16397 | 0.01 | -6.353
-19 | -1.011 | 0.15842 | 0.009 | -6.383
-18.5 | -0.983 | 0.15271 | 0.008 | -6.438
-18 | -0.956 | 0.14736 | 0.007 | -6.486
-17.5 | -0.931 | 0.14969 | 0.007 | -6.216
-17 | -0.9 | 0.14104 | 0.006 | -6.384
-16.5 | -0.872 | 0.13454 | 0.006 | -6.482
-16 | -0.844 | 0.13013 | 0.005 | -6.489
-15.5 | -0.818 | 0.12969 | 0.004 | -6.311
-15 | -0.789 | 0.12145 | 0.004 | -6.493
-14.5 | -0.761 | 0.11717 | 0.003 | -6.491
-14 | -0.733 | 0.11341 | 0.003 | -6.465
-13.5 | -0.706 | 0.10967 | 0.002 | -6.435
-13 | -0.677 | 0.10307 | 0.001 | -6.572
-12.5 | -0.649 | 0.0997 | 0.001 | -6.513
-12 | -0.622 | 0.09631 | 0 | -6.457
-11.5 | -0.594 | 0.09299 | 0 | -6.39
-11 | -0.567 | 0.08736 | -0.001 | -6.485
-10.5 | -0.539 | 0.07772 | -0.001 | -6.929
-10 | -0.511 | 0.06696 | -0.002 | -7.637
-9.5 | -0.485 | 0.06099 | -0.002 | -7.947
-9 | -0.629 | 0.05945 | -0.002 | -10.579
-8.5 | -0.845 | 0.01723 | -0.007 | -49.057
-8 | -0.844 | 0.01596 | -0.008 | -52.882
-7.5 | -0.819 | 0.01479 | -0.009 | -55.391
-7 | -0.78 | 0.01384 | -0.01 | -56.389
-6.5 | -0.732 | 0.013 | -0.011 | -56.342
-6 | -0.679 | 0.01224 | -0.012 | -55.437
-5.5 | -0.62 | 0.01159 | -0.013 | -53.506
-5 | -0.559 | 0.01099 | -0.014 | -50.868
-4.5 | -0.495 | 0.01043 | -0.015 | -47.458
-4 | -0.429 | 0.00997 | -0.017 | -43.076
-3.5 | -0.368 | 0.00579 | -0.018 | -63.577
-3 | -0.299 | 0.00561 | -0.019 | -53.189
-2.5 | -0.228 | 0.00556 | -0.02 | -41.048
-2 | -0.158 | 0.00547 | -0.021 | -28.863
-1.5 | -0.087 | 0.00546 | -0.023 | -15.85
-1 | -0.015 | 0.00542 | -0.024 | -2.822
-0.5 | 0.056 | 0.0054 | -0.025 | 10.361
0 | 0.127 | 0.00544 | -0.026 | 23.391
0.5 | 0.198 | 0.00547 | -0.027 | 36.313
1 | 0.27 | 0.00552 | -0.028 | 48.86
1.5 | 0.341 | 0.00557 | -0.029 | 61.184
2 | 0.412 | 0.00568 | -0.03 | 72.579
2.5 | 0.481 | 0.00573 | -0.032 | 84.008
3 | 0.551 | 0.0059 | -0.033 | 93.313
3.5 | 0.62 | 0.00608 | -0.034 | 101.898
4 | 0.687 | 0.00628 | -0.035 | 109.509
4.5 | 0.739 | 0.01155 | -0.035 | 64
5 | 0.8 | 0.01228 | -0.036 | 65.182
5.5 | 0.859 | 0.01292 | -0.037 | 66.48
6 | 0.914 | 0.01365 | -0.038 | 66.941
6.5 | 0.963 | 0.01456 | -0.039 | 66.177
7 | 1.003 | 0.01543 | -0.04 | 65.018
7.5 | 1.027 | 0.01654 | -0.041 | 62.088
8 | 1.027 | 0.01791 | -0.042 | 57.34
8.5 | 0.969 | 0.01981 | -0.043 | 48.923
9 | 0.553 | 0.06404 | -0.02 | 8.63
9.5 | 0.585 | 0.0603 | -0.026 | 9.705
10 | 0.609 | 0.06767 | -0.023 | 8.998
10.5 | 0.636 | 0.07677 | -0.022 | 8.279
11 | 0.663 | 0.08841 | -0.023 | 7.502
11.5 | 0.691 | 0.09104 | -0.024 | 7.588
12 | 0.718 | 0.09337 | -0.024 | 7.691
12.5 | 0.745 | 0.1008 | -0.025 | 7.393
13 | 0.774 | 0.10565 | -0.027 | 7.328
13.5 | 0.801 | 0.10895 | -0.027 | 7.353
14 | 0.828 | 0.11092 | -0.028 | 7.466
14.5 | 0.856 | 0.11672 | -0.029 | 7.331
15 | 0.886 | 0.12254 | -0.031 | 7.227
15.5 | 0.911 | 0.12869 | -0.031 | 7.08
16 | 0.939 | 0.13185 | -0.032 | 7.118
16.5 | 0.967 | 0.14045 | -0.034 | 6.888
17 | 0.994 | 0.14072 | -0.034 | 7.066
17.5 | 1.021 | 0.14604 | -0.035 | 6.994
18 | 1.049 | 0.15013 | -0.036 | 6.986
18.5 | 1.078 | 0.1531 | -0.038 | 7.042
19 | 1.108 | 0.16294 | -0.039 | 6.8
19.5 | 1.131 | 0.16275 | -0.039 | 6.949
20 | 1.158 | 0.16801 | -0.039 | 6.893

## 64. Re 3M Mach 0.50 (2)
BIGFOIL.COM POLAR EXPORT
NACA65-117
NACA65-117 |  |  |  | Cl Max: | 1.0082 | at alpha= | 11 | deg
XFOIL ncrit=9 |  |  |  | L/D Max: | 99.0824 | at alpha= | 3 | deg
Re: | 3000000 |  |  | Cd Min: | 0.16149 | at alpha= | 16 | deg
Mach: | 0.5 |  |  | Cl=0 at alpha= | -0.74686 | deg
|  |  |  | @ Cl=0.1, Cd= | 0.0049235
|  |  |  | @ Cl=0.4, Cd= | 0.0050624
|  |  |  | @ Cl=0.6, Cd= | 0.0069189
alpha (deg) | Cl | Cd | Cm | Cl/Cd
-15.5 | -0.5919 | 0.1449 | -0.0283 | -4.0849
-15 | -0.6039 | 0.1325 | -0.0348 | -4.5577
-14.5 | -0.6236 | 0.11844 | -0.0432 | -5.2651
-14 | -0.6516 | 0.10332 | -0.0522 | -6.3066
-13.5 | -0.6875 | 0.08702 | -0.063 | -7.9005
-13 | -0.7175 | 0.07333 | -0.0721 | -9.7845
-12.5 | -0.7497 | 0.06129 | -0.0789 | -12.232
-12 | -0.7812 | 0.05102 | -0.0829 | -15.3116
-11.5 | -0.8126 | 0.04209 | -0.0839 | -19.3062
-10.5 | -0.8378 | 0.02976 | -0.079 | -28.1519
-10 | -0.8266 | 0.02598 | -0.075 | -31.8168
-9.5 | -0.8091 | 0.02293 | -0.0705 | -35.2857
-9 | -0.7881 | 0.02027 | -0.0658 | -38.8801
-8.5 | -0.7629 | 0.01796 | -0.0612 | -42.4777
-8 | -0.732 | 0.01609 | -0.0567 | -45.4941
-7.5 | -0.7012 | 0.01433 | -0.0521 | -48.9323
-7 | -0.6642 | 0.01298 | -0.0478 | -51.171
-6.5 | -0.6241 | 0.01189 | -0.0437 | -52.4895
-6 | -0.5862 | 0.0109 | -0.0391 | -53.7798
-5.5 | -0.5505 | 0.01019 | -0.0336 | -54.0236
-5 | -0.5049 | 0.00968 | -0.0296 | -52.1591
-4.5 | -0.4514 | 0.00915 | -0.0271 | -49.3333
-4 | -0.4036 | 0.00833 | -0.024 | -48.4514
-3 | -0.3134 | 0.00555 | -0.0183 | -56.4685
-2.5 | -0.2482 | 0.00512 | -0.0183 | -48.4766
-2 | -0.1778 | 0.00498 | -0.0192 | -35.7028
-1.5 | -0.1068 | 0.00494 | -0.0202 | -21.6194
-1 | -0.0363 | 0.00495 | -0.0213 | -7.3333
-0.5 | 0.0354 | 0.00496 | -0.0226 | 7.1371
0 | 0.1063 | 0.00492 | -0.0237 | 21.6057
0.5 | 0.1771 | 0.00495 | -0.0249 | 35.7778
1 | 0.2482 | 0.005 | -0.0261 | 49.64
1.5 | 0.3196 | 0.005 | -0.0272 | 63.92
2 | 0.3903 | 0.00505 | -0.0282 | 77.2871
2.5 | 0.461 | 0.00514 | -0.029 | 89.6887
3 | 0.5291 | 0.00534 | -0.0292 | 99.0824
3.5 | 0.5844 | 0.00616 | -0.0274 | 94.8701
4 | 0.6177 | 0.00778 | -0.0221 | 79.3959
4.5 | 0.6459 | 0.00912 | -0.0158 | 70.8224
5 | 0.6618 | 0.01024 | -0.0071 | 64.6289
5.5 | 0.6938 | 0.0113 | -0.0016 | 61.3982
6 | 0.7344 | 0.01229 | 0.0024 | 59.7559
6.5 | 0.7731 | 0.01351 | 0.0064 | 57.2243
7 | 0.8142 | 0.01476 | 0.0101 | 55.1626
7.5 | 0.8515 | 0.01631 | 0.0139 | 52.2072
8 | 0.8849 | 0.01816 | 0.0181 | 48.728
8.5 | 0.918 | 0.02015 | 0.022 | 45.5583
9 | 0.9477 | 0.02247 | 0.0261 | 42.1762
9.5 | 0.9718 | 0.02521 | 0.0302 | 38.5482
10 | 0.988 | 0.02865 | 0.0344 | 34.4852
10.5 | 1.0019 | 0.03253 | 0.0382 | 30.7993
11 | 1.0082 | 0.03722 | 0.0418 | 27.0876
11.5 | 1.0058 | 0.04303 | 0.0444 | 23.3744
12 | 0.9941 | 0.05031 | 0.0452 | 19.7595
12.5 | 0.9755 | 0.05908 | 0.0439 | 16.5115
13 | 0.9515 | 0.06947 | 0.0401 | 13.6966
13.5 | 0.9236 | 0.08157 | 0.0338 | 11.3228
14 | 0.8855 | 0.09659 | 0.0242 | 9.1676
14.5 | 0.8521 | 0.11259 | 0.0134 | 7.5682
15 | 0.8211 | 0.12914 | 0.0026 | 6.3582
15.5 | 0.7832 | 0.14745 | -0.009 | 5.3116
16 | 0.7677 | 0.16149 | -0.0169 | 4.7539

## 65. Re 4M Mach 0.00 (1)
BIGFOIL.COM POLAR EXPORT
NACA65-117
NACA65-117 |  |  |  | Cl Max: | 1.32 | at alpha= | 13.5 | deg
JavaFoil+Calcfoil stall+Eppler ext transition |  |  |  | L/D Max: | 116.671 | at alpha= | 4.5 | deg
Re: | 4000000 |  |  | Cd Min: | 0.00491 | at alpha= | -0.5 | deg
Mach: | 0 |  |  | Cl=0 at alpha= | -0.89344 | deg
|  |  |  | @ Cl=0.1, Cd= | 0.0049268
|  |  |  | @ Cl=0.4, Cd= | 0.0051373
|  |  |  | @ Cl=0.6, Cd= | 0.0054853
alpha (deg) | Cl | Cd | Cm | Cl/Cd
-20 | -0.931 | 0.15141 | 0.009 | -6.149
-19.5 | -0.951 | 0.14125 | 0.009 | -6.732
-19 | -0.972 | 0.12964 | 0.009 | -7.497
-18.5 | -0.99 | 0.12048 | 0.008 | -8.216
-18 | -1.015 | 0.10511 | 0.008 | -9.66
-17.5 | -1.105 | 0.0538 | 0.009 | -20.529
-17 | -1.133 | 0.04336 | 0.009 | -26.126
-16.5 | -1.153 | 0.03702 | 0.008 | -31.129
-16 | -1.17 | 0.03107 | 0.007 | -37.668
-15.5 | -1.179 | 0.02793 | 0.007 | -42.198
-15 | -1.183 | 0.02514 | 0.006 | -47.072
-14.5 | -1.183 | 0.02316 | 0.005 | -51.068
-14 | -1.178 | 0.02134 | 0.004 | -55.205
-13.5 | -1.169 | 0.02 | 0.003 | -58.46
-13 | -1.156 | 0.01884 | 0.003 | -61.332
-12.5 | -1.139 | 0.01764 | 0.002 | -64.553
-12 | -1.118 | 0.01669 | 0.001 | -66.953
-11.5 | -1.093 | 0.01574 | 0 | -69.419
-11 | -1.064 | 0.01494 | -0.001 | -71.236
-10.5 | -1.032 | 0.01409 | -0.002 | -73.212
-10 | -0.996 | 0.01349 | -0.003 | -73.787
-9.5 | -0.957 | 0.01282 | -0.004 | -74.628
-9 | -0.915 | 0.01225 | -0.005 | -74.685
-8.5 | -0.869 | 0.0117 | -0.006 | -74.333
-8 | -0.821 | 0.01117 | -0.007 | -73.473
-7.5 | -0.77 | 0.0107 | -0.008 | -71.978
-7 | -0.718 | 0.01027 | -0.009 | -69.92
-6.5 | -0.665 | 0.00989 | -0.01 | -67.207
-6 | -0.61 | 0.00949 | -0.011 | -64.259
-5.5 | -0.553 | 0.00915 | -0.012 | -60.484
-5 | -0.496 | 0.00883 | -0.013 | -56.209
-4.5 | -0.438 | 0.00854 | -0.014 | -51.261
-4 | -0.38 | 0.00524 | -0.015 | -72.612
-3.5 | -0.32 | 0.00514 | -0.016 | -62.211
-3 | -0.259 | 0.00509 | -0.017 | -50.917
-2.5 | -0.198 | 0.00501 | -0.018 | -39.45
-2 | -0.137 | 0.005 | -0.019 | -27.306
-1.5 | -0.075 | 0.00497 | -0.02 | -15.091
-1 | -0.013 | 0.00494 | -0.021 | -2.678
-0.5 | 0.048 | 0.00491 | -0.022 | 9.859
0 | 0.11 | 0.00493 | -0.022 | 22.365
0.5 | 0.172 | 0.00495 | -0.023 | 34.753
1 | 0.234 | 0.00501 | -0.024 | 46.591
1.5 | 0.295 | 0.00502 | -0.025 | 58.827
2 | 0.357 | 0.00508 | -0.026 | 70.264
2.5 | 0.417 | 0.00516 | -0.027 | 80.876
3 | 0.478 | 0.00524 | -0.028 | 91.323
3.5 | 0.538 | 0.00532 | -0.029 | 101.259
4 | 0.598 | 0.00548 | -0.03 | 109.109
4.5 | 0.658 | 0.00564 | -0.031 | 116.671
5 | 0.711 | 0.00958 | -0.032 | 74.22
5.5 | 0.767 | 0.01001 | -0.033 | 76.621
6 | 0.822 | 0.01041 | -0.034 | 78.958
6.5 | 0.875 | 0.01078 | -0.035 | 81.209
7 | 0.927 | 0.01124 | -0.035 | 82.429
7.5 | 0.976 | 0.01169 | -0.036 | 83.445
8 | 1.022 | 0.01223 | -0.037 | 83.553
8.5 | 1.066 | 0.01275 | -0.038 | 83.642
9 | 1.107 | 0.01335 | -0.039 | 82.93
9.5 | 1.145 | 0.01399 | -0.039 | 81.869
10 | 1.18 | 0.0146 | -0.04 | 80.853
10.5 | 1.212 | 0.01537 | -0.041 | 78.838
11 | 1.24 | 0.01613 | -0.042 | 76.873
11.5 | 1.263 | 0.01714 | -0.043 | 73.696
12 | 1.284 | 0.0181 | -0.043 | 70.93
12.5 | 1.3 | 0.0191 | -0.044 | 68.057
13 | 1.312 | 0.02035 | -0.045 | 64.457
13.5 | 1.32 | 0.02162 | -0.045 | 61.067
14 | 1.32 | 0.02329 | -0.046 | 56.694
14.5 | 1.316 | 0.02494 | -0.047 | 52.746
15 | 1.306 | 0.02693 | -0.047 | 48.493
15.5 | 1.293 | 0.02881 | -0.048 | 44.898
16 | 1.275 | 0.03153 | -0.048 | 40.438
16.5 | 1.252 | 0.03518 | -0.048 | 35.592
17 | 1.227 | 0.03884 | -0.049 | 31.596
17.5 | 1.2 | 0.04286 | -0.049 | 27.993
18 | 1.163 | 0.05089 | -0.049 | 22.852
18.5 | 1.124 | 0.06069 | -0.048 | 18.516

## 66. Re 4M Mach 0.00 (2)
BIGFOIL.COM POLAR EXPORT
NACA65-117
NACA65-117 |  |  |  | Cl Max: | 1.5501 | at alpha= | 20 | deg
XFOIL ncrit=9 |  |  |  | L/D Max: | 92.0248 | at alpha= | 3 | deg
Re: | 4000000 |  |  | Cd Min: | 0.0561 | at alpha= | 20 | deg
Mach: | 0 |  |  | Cl=0 at alpha= | -0.77685 | deg
|  |  |  | @ Cl=0.1, Cd= | 0.0042912
|  |  |  | @ Cl=0.4, Cd= | 0.0046053
|  |  |  | @ Cl=0.6, Cd= | 0.007564
alpha (deg) | Cl | Cd | Cm | Cl/Cd
-20 | -1.4434 | 0.05237 | -0.0493 | -27.5616
-19.5 | -1.4419 | 0.04744 | -0.0496 | -30.3942
-19 | -1.4344 | 0.04326 | -0.0496 | -33.1577
-18.5 | -1.4224 | 0.03966 | -0.0493 | -35.8649
-18 | -1.4093 | 0.03623 | -0.0488 | -38.8987
-17.5 | -1.3897 | 0.0335 | -0.0483 | -41.4836
-17 | -1.3685 | 0.03094 | -0.0476 | -44.2308
-16.5 | -1.3465 | 0.02859 | -0.0467 | -47.0969
-16 | -1.3224 | 0.02649 | -0.0456 | -49.9207
-15.5 | -1.2977 | 0.02451 | -0.0444 | -52.9457
-15 | -1.2883 | 0.02281 | -0.0395 | -56.4796
-14.5 | -1.2066 | 0.02116 | -0.0488 | -57.0227
-14 | -1.1865 | 0.01966 | -0.0456 | -60.351
-13.5 | -1.1639 | 0.01811 | -0.0428 | -64.2684
-13 | -1.1359 | 0.01688 | -0.0404 | -67.2927
-12.5 | -1.1055 | 0.0158 | -0.0382 | -69.9684
-12 | -1.0741 | 0.01482 | -0.0358 | -72.4764
-11 | -1.0083 | 0.01318 | -0.0308 | -76.5023
-10.5 | -0.973 | 0.01255 | -0.0283 | -77.5299
-10 | -0.9459 | 0.01177 | -0.0242 | -80.3653
-9.5 | -0.9139 | 0.01128 | -0.0205 | -81.0195
-9 | -0.8703 | 0.01081 | -0.019 | -80.5088
-8.5 | -0.8238 | 0.01041 | -0.0179 | -79.1354
-8 | -0.7754 | 0.01003 | -0.0172 | -77.3081
-7.5 | -0.7268 | 0.00959 | -0.0165 | -75.7873
-7 | -0.6755 | 0.00926 | -0.0162 | -72.9482
-6.5 | -0.6235 | 0.00893 | -0.016 | -69.8208
-6 | -0.5707 | 0.00861 | -0.016 | -66.2834
-5.5 | -0.5173 | 0.0083 | -0.016 | -62.3253
-5 | -0.4639 | 0.00794 | -0.0161 | -58.4257
-4.5 | -0.4121 | 0.00744 | -0.016 | -55.3898
-4 | -0.3605 | 0.0068 | -0.0158 | -53.0147
-3.5 | -0.3103 | 0.00598 | -0.0156 | -51.8896
-2.5 | -0.2038 | 0.00457 | -0.0161 | -44.5952
-2 | -0.1457 | 0.00439 | -0.017 | -33.1891
-1.5 | -0.0863 | 0.00433 | -0.018 | -19.9307
-1 | -0.0266 | 0.00428 | -0.0191 | -6.215
-0.5 | 0.033 | 0.00429 | -0.0201 | 7.6923
0 | 0.0927 | 0.00429 | -0.0212 | 21.6084
0.5 | 0.1528 | 0.0043 | -0.0223 | 35.5349
1 | 0.2121 | 0.00433 | -0.0233 | 48.9838
1.5 | 0.2717 | 0.00435 | -0.0243 | 62.4598
2 | 0.3312 | 0.00441 | -0.0253 | 75.102
2.5 | 0.3893 | 0.00455 | -0.0261 | 85.5604
3 | 0.4454 | 0.00484 | -0.0266 | 92.0248
3.5 | 0.4946 | 0.00571 | -0.0261 | 86.62
4 | 0.5426 | 0.00657 | -0.0253 | 82.5875
4.5 | 0.5898 | 0.00741 | -0.0244 | 79.5951
5 | 0.6375 | 0.00813 | -0.0236 | 78.4133
5.5 | 0.686 | 0.00872 | -0.0228 | 78.6697
6 | 0.7364 | 0.00917 | -0.0223 | 80.3053
6.5 | 0.7868 | 0.00955 | -0.0218 | 82.3874
7.5 | 0.8847 | 0.01032 | -0.0204 | 85.7267
8 | 0.9304 | 0.01078 | -0.0191 | 86.308
8.5 | 0.9749 | 0.01119 | -0.0176 | 87.1224
9 | 1.0089 | 0.01165 | -0.0142 | 86.6009
9.5 | 1.0404 | 0.0123 | -0.0105 | 84.5854
10 | 1.0733 | 0.01302 | -0.0075 | 82.4347
10.5 | 1.1081 | 0.01373 | -0.005 | 80.7065
11 | 1.1423 | 0.01454 | -0.0026 | 78.5626
11.5 | 1.1745 | 0.01549 | -0.0001 | 75.8231
12 | 1.2042 | 0.01663 | 0.0025 | 72.4113
12.5 | 1.2311 | 0.01799 | 0.0052 | 68.4325
13 | 1.2617 | 0.0192 | 0.0073 | 65.7135
13.5 | 1.2896 | 0.02059 | 0.0095 | 62.6323
14 | 1.3189 | 0.02189 | 0.0114 | 60.2513
14.5 | 1.3478 | 0.02336 | 0.0129 | 57.6969
15 | 1.3741 | 0.02517 | 0.0145 | 54.5928
15.5 | 1.3975 | 0.02725 | 0.016 | 51.2844
16 | 1.4156 | 0.02984 | 0.0177 | 47.4397
16.5 | 1.434 | 0.03253 | 0.0191 | 44.0824
17 | 1.4561 | 0.03505 | 0.0199 | 41.5435
17.5 | 1.4764 | 0.03781 | 0.0207 | 39.0479
18 | 1.4946 | 0.04088 | 0.0212 | 36.5607
18.5 | 1.5138 | 0.04395 | 0.0214 | 34.4437
19 | 1.528 | 0.04765 | 0.0215 | 32.0672
19.5 | 1.5394 | 0.05175 | 0.0214 | 29.7469
20 | 1.5501 | 0.0561 | 0.0209 | 27.631

## 67. Re 4M Mach 0.10 (1)
BIGFOIL.COM POLAR EXPORT
NACA65-117
NACA65-117 |  |  |  | Cl Max: | 1.307 | at alpha= | 13.5 | deg
JavaFoil+Calcfoil stall+Eppler ext transition |  |  |  | L/D Max: | 116.552 | at alpha= | 4.5 | deg
Re: | 4000000 |  |  | Cd Min: | 0.0049 | at alpha= | -0.5 | deg
Mach: | 0.1 |  |  | Cl=0 at alpha= | -0.89516 | deg
|  |  |  | @ Cl=0.1, Cd= | 0.0049494
|  |  |  | @ Cl=0.4, Cd= | 0.0051515
|  |  |  | @ Cl=0.6, Cd= | 0.0054683
alpha (deg) | Cl | Cd | Cm | Cl/Cd
-19.5 | -0.9 | 0.14859 | 0.008 | -6.056
-19 | -0.921 | 0.13968 | 0.008 | -6.592
-18.5 | -0.943 | 0.12854 | 0.008 | -7.339
-18 | -0.966 | 0.11681 | 0.008 | -8.271
-17.5 | -1.018 | 0.08428 | 0.008 | -12.074
-17 | -1.092 | 0.04794 | 0.009 | -22.786
-16.5 | -1.114 | 0.04131 | 0.008 | -26.972
-16 | -1.141 | 0.03292 | 0.007 | -34.665
-15.5 | -1.152 | 0.02981 | 0.007 | -38.656
-15 | -1.162 | 0.02652 | 0.006 | -43.801
-14.5 | -1.166 | 0.02399 | 0.005 | -48.596
-14 | -1.165 | 0.02185 | 0.004 | -53.332
-13.5 | -1.159 | 0.02043 | 0.003 | -56.722
-13 | -1.148 | 0.0192 | 0.003 | -59.79
-12.5 | -1.133 | 0.01804 | 0.002 | -62.793
-12 | -1.114 | 0.01696 | 0.001 | -65.653
-11.5 | -1.09 | 0.01597 | 0 | -68.281
-11 | -1.063 | 0.01513 | -0.001 | -70.276
-10.5 | -1.032 | 0.01426 | -0.002 | -72.368
-10 | -0.997 | 0.01364 | -0.003 | -73.09
-9.5 | -0.958 | 0.013 | -0.004 | -73.71
-9 | -0.917 | 0.01236 | -0.005 | -74.151
-8.5 | -0.872 | 0.01179 | -0.006 | -73.952
-8 | -0.824 | 0.01128 | -0.007 | -73.017
-7.5 | -0.773 | 0.0108 | -0.008 | -71.591
-7 | -0.721 | 0.01036 | -0.009 | -69.603
-6.5 | -0.667 | 0.00996 | -0.01 | -67.004
-6 | -0.612 | 0.00955 | -0.011 | -64.107
-5.5 | -0.556 | 0.00919 | -0.012 | -60.452
-5 | -0.498 | 0.00886 | -0.013 | -56.237
-4.5 | -0.44 | 0.0086 | -0.014 | -51.176
-4 | -0.382 | 0.00522 | -0.015 | -73.245
-3.5 | -0.321 | 0.00516 | -0.016 | -62.346
-3 | -0.26 | 0.00507 | -0.017 | -51.353
-2.5 | -0.199 | 0.00499 | -0.018 | -39.795
-2 | -0.137 | 0.00498 | -0.019 | -27.586
-1.5 | -0.075 | 0.00498 | -0.02 | -15.121
-1 | -0.013 | 0.00496 | -0.021 | -2.682
-0.5 | 0.049 | 0.0049 | -0.022 | 9.934
0 | 0.111 | 0.00496 | -0.023 | 22.345
0.5 | 0.173 | 0.00496 | -0.024 | 34.853
1 | 0.235 | 0.005 | -0.025 | 46.939
1.5 | 0.297 | 0.00504 | -0.026 | 58.891
2 | 0.359 | 0.00509 | -0.027 | 70.469
2.5 | 0.419 | 0.00518 | -0.027 | 80.904
3 | 0.48 | 0.00526 | -0.028 | 91.29
3.5 | 0.541 | 0.00537 | -0.029 | 100.745
4 | 0.601 | 0.00547 | -0.03 | 109.921
4.5 | 0.661 | 0.00567 | -0.031 | 116.552
5 | 0.714 | 0.00963 | -0.032 | 74.168
5.5 | 0.77 | 0.01007 | -0.033 | 76.524
6 | 0.825 | 0.01047 | -0.034 | 78.805
6.5 | 0.879 | 0.01087 | -0.035 | 80.832
7 | 0.93 | 0.01132 | -0.036 | 82.15
7.5 | 0.979 | 0.01181 | -0.036 | 82.897
8 | 1.025 | 0.01234 | -0.037 | 83.103
8.5 | 1.069 | 0.0129 | -0.038 | 82.864
9 | 1.11 | 0.01348 | -0.039 | 82.318
9.5 | 1.147 | 0.01414 | -0.04 | 81.133
10 | 1.181 | 0.01478 | -0.04 | 79.934
10.5 | 1.211 | 0.01556 | -0.041 | 77.865
11 | 1.238 | 0.01634 | -0.042 | 75.775
11.5 | 1.26 | 0.0174 | -0.043 | 72.41
12 | 1.278 | 0.01841 | -0.043 | 69.436
12.5 | 1.293 | 0.01942 | -0.044 | 66.561
13 | 1.302 | 0.02088 | -0.045 | 62.332
13.5 | 1.307 | 0.0222 | -0.045 | 58.886
14 | 1.305 | 0.02379 | -0.046 | 54.847
14.5 | 1.296 | 0.0256 | -0.047 | 50.623
15 | 1.283 | 0.02752 | -0.047 | 46.62
15.5 | 1.265 | 0.02983 | -0.048 | 42.403
16 | 1.242 | 0.03293 | -0.048 | 37.711
16.5 | 1.213 | 0.03724 | -0.048 | 32.573
17 | 1.18 | 0.04279 | -0.048 | 27.572
17.5 | 1.143 | 0.04964 | -0.048 | 23.021
18 | 1.097 | 0.06122 | -0.048 | 17.919
18.5 | 1.005 | 0.10531 | -0.041 | 9.547

## 68. Re 4M Mach 0.10 (2)
BIGFOIL.COM POLAR EXPORT
NACA65-117
NACA65-117 |  |  |  | Cl Max: | 1.5375 | at alpha= | 20 | deg
XFOIL ncrit=9 |  |  |  | L/D Max: | 92.3918 | at alpha= | 3 | deg
Re: | 4000000 |  |  | Cd Min: | 0.05982 | at alpha= | 20 | deg
Mach: | 0.1 |  |  | Cl=0 at alpha= | -0.77583 | deg
|  |  |  | @ Cl=0.1, Cd= | 0.0042922
|  |  |  | @ Cl=0.4, Cd= | 0.0046027
|  |  |  | @ Cl=0.6, Cd= | 0.0075857
alpha (deg) | Cl | Cd | Cm | Cl/Cd
-20 | -1.4123 | 0.05779 | -0.0507 | -24.4385
-19.5 | -1.4209 | 0.05148 | -0.0514 | -27.601
-19 | -1.4202 | 0.04641 | -0.0516 | -30.6012
-18.5 | -1.4123 | 0.04225 | -0.0514 | -33.4272
-18 | -1.4023 | 0.03839 | -0.051 | -36.5277
-17.5 | -1.384 | 0.03539 | -0.0504 | -39.1071
-17 | -1.3642 | 0.03262 | -0.0497 | -41.821
-16.5 | -1.3431 | 0.03003 | -0.0489 | -44.7253
-16 | -1.32 | 0.02774 | -0.0477 | -47.5847
-15 | -1.2915 | 0.02375 | -0.0409 | -54.3789
-14.5 | -1.2045 | 0.02187 | -0.0512 | -55.0754
-14 | -1.1806 | 0.02059 | -0.0483 | -57.3385
-13.5 | -1.1619 | 0.01875 | -0.0451 | -61.968
-13 | -1.1348 | 0.01741 | -0.0426 | -65.1809
-12.5 | -1.1046 | 0.01624 | -0.0402 | -68.0172
-12 | -1.0736 | 0.01519 | -0.0378 | -70.6781
-11.5 | -1.0411 | 0.01426 | -0.0353 | -73.0084
-11 | -1.0077 | 0.01343 | -0.0327 | -75.0335
-10.5 | -0.9723 | 0.01275 | -0.0302 | -76.2588
-10 | -0.9428 | 0.01196 | -0.0265 | -78.8294
-9.5 | -0.9145 | 0.01139 | -0.0221 | -80.2897
-9 | -0.8728 | 0.01091 | -0.0201 | -80
-8.5 | -0.8268 | 0.01049 | -0.0188 | -78.8179
-8 | -0.7781 | 0.01012 | -0.018 | -76.8874
-7.5 | -0.7299 | 0.00966 | -0.0171 | -75.559
-7 | -0.6787 | 0.00931 | -0.0167 | -72.9001
-6.5 | -0.6263 | 0.00898 | -0.0165 | -69.7439
-6 | -0.5735 | 0.00865 | -0.0163 | -66.3006
-5.5 | -0.5198 | 0.00833 | -0.0163 | -62.401
-5 | -0.4661 | 0.00797 | -0.0164 | -58.4818
-4.5 | -0.4141 | 0.00747 | -0.0162 | -55.4351
-4 | -0.3624 | 0.00683 | -0.016 | -53.06
-3.5 | -0.3119 | 0.00602 | -0.0158 | -51.8106
-3 | -0.2604 | 0.00514 | -0.0157 | -50.6615
-2.5 | -0.2052 | 0.00458 | -0.0162 | -44.8035
-2 | -0.1467 | 0.00441 | -0.017 | -33.2653
-1.5 | -0.0869 | 0.00433 | -0.0181 | -20.0693
-1 | -0.0269 | 0.00429 | -0.0191 | -6.2704
-0.5 | 0.0331 | 0.00431 | -0.0202 | 7.6798
0 | 0.0933 | 0.00429 | -0.0213 | 21.7483
0.5 | 0.1536 | 0.00431 | -0.0224 | 35.6381
1 | 0.2134 | 0.00434 | -0.0234 | 49.1705
1.5 | 0.2733 | 0.00436 | -0.0244 | 62.6835
2 | 0.3332 | 0.00441 | -0.0254 | 75.5556
2.5 | 0.3917 | 0.00456 | -0.0262 | 85.8991
3 | 0.4481 | 0.00485 | -0.0267 | 92.3918
4 | 0.5454 | 0.0066 | -0.0253 | 82.6364
4.5 | 0.5923 | 0.00747 | -0.0243 | 79.2905
5 | 0.6402 | 0.00819 | -0.0234 | 78.1685
5.5 | 0.6889 | 0.00878 | -0.0225 | 78.4624
6.5 | 0.7898 | 0.00961 | -0.0214 | 82.1852
7 | 0.8396 | 0.01 | -0.0207 | 83.96
7.5 | 0.8875 | 0.0104 | -0.0197 | 85.3365
8.5 | 0.9746 | 0.01126 | -0.0161 | 86.5542
9 | 1.0074 | 0.01179 | -0.0123 | 85.4453
9.5 | 1.0388 | 0.01251 | -0.0087 | 83.0376
10 | 1.0731 | 0.01323 | -0.0059 | 81.1111
10.5 | 1.108 | 0.014 | -0.0033 | 79.1429
11 | 1.142 | 0.01487 | -0.0008 | 76.7989
11.5 | 1.174 | 0.01589 | 0.0017 | 73.8829
12 | 1.203 | 0.01713 | 0.0044 | 70.2277
12.5 | 1.2296 | 0.01858 | 0.0071 | 66.1787
13 | 1.2614 | 0.01979 | 0.0091 | 63.7393
13.5 | 1.2888 | 0.02128 | 0.0114 | 60.5639
14 | 1.3178 | 0.02267 | 0.0134 | 58.1297
15.5 | 1.3936 | 0.02854 | 0.0183 | 48.8297
16 | 1.4114 | 0.03128 | 0.0199 | 45.1215
16.5 | 1.4325 | 0.03389 | 0.0211 | 42.2691
17 | 1.4537 | 0.03661 | 0.022 | 39.7077
17.5 | 1.4732 | 0.03959 | 0.0227 | 37.2114
18 | 1.4903 | 0.0429 | 0.0231 | 34.7389
18.5 | 1.5078 | 0.04632 | 0.0234 | 32.5518
19 | 1.5201 | 0.05037 | 0.0233 | 30.1787
19.5 | 1.5294 | 0.05494 | 0.023 | 27.8376
20 | 1.5375 | 0.05982 | 0.0222 | 25.7021

## 69. Re 4M Mach 0.25 (1)
BIGFOIL.COM POLAR EXPORT
NACA65-117
NACA65-117 |  |  |  | Cl Max: | 1.229 | at alpha= | 12 | deg
JavaFoil+Calcfoil stall+Eppler ext transition |  |  |  | L/D Max: | 117.943 | at alpha= | 4.5 | deg
Re: | 4000000 |  |  | Cd Min: | 0.00498 | at alpha= | -0.5 | deg
Mach: | 0.25 |  |  | Cl=0 at alpha= | -0.89062 | deg
|  |  |  | @ Cl=0.1, Cd= | 0.0049878
|  |  |  | @ Cl=0.4, Cd= | 0.00517
|  |  |  | @ Cl=0.6, Cd= | 0.0055366
alpha (deg) | Cl | Cd | Cm | Cl/Cd
-17.5 | -0.678 | 0.14193 | 0.005 | -4.774
-17 | -0.723 | 0.13359 | 0.005 | -5.411
-16.5 | -0.767 | 0.12227 | 0.005 | -6.269
-16 | -0.806 | 0.11227 | 0.005 | -7.179
-15.5 | -0.841 | 0.10477 | 0.004 | -8.025
-15 | -0.88 | 0.09024 | 0.004 | -9.751
-14.5 | -1.003 | 0.03663 | 0.005 | -27.37
-14 | -1.042 | 0.02833 | 0.004 | -36.794
-13.5 | -1.064 | 0.02452 | 0.003 | -43.41
-13 | -1.078 | 0.02168 | 0.003 | -49.709
-12.5 | -1.081 | 0.02008 | 0.002 | -53.827
-12 | -1.077 | 0.01873 | 0.001 | -57.481
-11.5 | -1.066 | 0.01742 | 0 | -61.231
-11 | -1.049 | 0.01641 | -0.001 | -63.928
-10.5 | -1.026 | 0.01542 | -0.002 | -66.553
-10 | -0.998 | 0.01458 | -0.003 | -68.473
-9.5 | -0.965 | 0.0138 | -0.004 | -69.918
-9 | -0.927 | 0.01308 | -0.005 | -70.844
-8.5 | -0.884 | 0.01244 | -0.006 | -71.096
-8 | -0.837 | 0.01182 | -0.007 | -70.847
-7.5 | -0.787 | 0.01129 | -0.008 | -69.724
-7 | -0.735 | 0.01076 | -0.009 | -68.349
-6.5 | -0.681 | 0.0103 | -0.01 | -66.142
-6 | -0.626 | 0.00986 | -0.011 | -63.508
-5.5 | -0.569 | 0.00947 | -0.012 | -60.069
-5 | -0.51 | 0.00912 | -0.013 | -55.904
-4.5 | -0.45 | 0.00879 | -0.014 | -51.222
-4 | -0.393 | 0.00532 | -0.015 | -73.812
-3.5 | -0.33 | 0.00521 | -0.016 | -63.337
-3 | -0.267 | 0.00516 | -0.017 | -51.813
-2.5 | -0.204 | 0.00508 | -0.018 | -40.167
-2 | -0.141 | 0.00504 | -0.019 | -27.993
-1.5 | -0.077 | 0.005 | -0.02 | -15.478
-1 | -0.014 | 0.00499 | -0.021 | -2.74
-0.5 | 0.05 | 0.00498 | -0.022 | 10.042
0 | 0.114 | 0.00499 | -0.023 | 22.813
0.5 | 0.178 | 0.00501 | -0.024 | 35.448
1 | 0.241 | 0.00508 | -0.025 | 47.514
1.5 | 0.305 | 0.00508 | -0.026 | 60.023
2 | 0.369 | 0.00513 | -0.027 | 71.828
2.5 | 0.431 | 0.00521 | -0.028 | 82.775
3 | 0.494 | 0.00535 | -0.029 | 92.186
3.5 | 0.556 | 0.00545 | -0.03 | 101.946
4 | 0.617 | 0.00557 | -0.031 | 110.804
4.5 | 0.678 | 0.00575 | -0.032 | 117.943
5 | 0.731 | 0.00995 | -0.033 | 73.474
5.5 | 0.788 | 0.01041 | -0.034 | 75.705
6 | 0.844 | 0.01085 | -0.035 | 77.772
6.5 | 0.898 | 0.01133 | -0.036 | 79.213
7 | 0.949 | 0.01185 | -0.036 | 80.033
7.5 | 0.996 | 0.01236 | -0.037 | 80.594
8 | 1.041 | 0.01297 | -0.038 | 80.246
8.5 | 1.082 | 0.01363 | -0.039 | 79.392
9 | 1.119 | 0.01435 | -0.04 | 77.979
9.5 | 1.152 | 0.01505 | -0.041 | 76.502
10 | 1.179 | 0.01586 | -0.041 | 74.337
10.5 | 1.201 | 0.01672 | -0.042 | 71.85
11 | 1.217 | 0.0179 | -0.043 | 68.001
11.5 | 1.226 | 0.01921 | -0.044 | 63.843
12 | 1.229 | 0.0206 | -0.044 | 59.693
12.5 | 1.226 | 0.02213 | -0.045 | 55.386
13 | 1.215 | 0.02386 | -0.046 | 50.909
13.5 | 1.196 | 0.02601 | -0.046 | 45.991
14 | 1.165 | 0.02852 | -0.047 | 40.861
14.5 | 1.117 | 0.03351 | -0.047 | 33.335
15 | 1.06 | 0.04023 | -0.047 | 26.352
15.5 | 0.896 | 0.10736 | -0.031 | 8.344
16 | 0.843 | 0.11729 | -0.03 | 7.191
16.5 | 0.789 | 0.12759 | -0.028 | 6.18
17 | 0.732 | 0.13368 | -0.029 | 5.478

## 70. Re 4M Mach 0.25 (2)
BIGFOIL.COM POLAR EXPORT
NACA65-117
NACA65-117 |  |  |  | Cl Max: | 1.4335 | at alpha= | 18.5 | deg
XFOIL ncrit=9 |  |  |  | L/D Max: | 94.0854 | at alpha= | 3 | deg
Re: | 4000000 |  |  | Cd Min: | 0.10028 | at alpha= | -20 | deg
Mach: | 0.25 |  |  | Cl=0 at alpha= | -0.7717 | deg
|  |  |  | @ Cl=0.1, Cd= | 0.0043313
|  |  |  | @ Cl=0.4, Cd= | 0.0045974
|  |  |  | @ Cl=0.6, Cd= | 0.0076125
alpha (deg) | Cl | Cd | Cm | Cl/Cd
-20 | -1.1798 | 0.10028 | -0.042 | -11.7651
-19.5 | -1.2138 | 0.08756 | -0.0489 | -13.8625
-19 | -1.2554 | 0.07492 | -0.0547 | -16.7565
-18.5 | -1.2876 | 0.06457 | -0.0583 | -19.9411
-18 | -1.3049 | 0.05661 | -0.0599 | -23.0507
-17.5 | -1.3111 | 0.0503 | -0.0605 | -26.0656
-17 | -1.3065 | 0.04524 | -0.0604 | -28.8793
-16.5 | -1.2986 | 0.04073 | -0.0598 | -31.8831
-16 | -1.2845 | 0.03693 | -0.0589 | -34.782
-15.5 | -1.2679 | 0.0335 | -0.0577 | -37.8478
-15 | -1.2504 | 0.03029 | -0.0562 | -41.281
-14.5 | -1.1988 | 0.02692 | -0.0611 | -44.5319
-14 | -1.1629 | 0.02521 | -0.0603 | -46.1285
-13.5 | -1.1406 | 0.02315 | -0.0575 | -49.27
-12.5 | -1.097 | 0.01912 | -0.0513 | -57.3745
-12 | -1.0682 | 0.0176 | -0.0484 | -60.6932
-11.5 | -1.036 | 0.01633 | -0.0456 | -63.4415
-10.5 | -0.9684 | 0.01414 | -0.0399 | -68.4866
-10 | -0.9324 | 0.01326 | -0.0371 | -70.3167
-9.5 | -0.9008 | 0.01231 | -0.0334 | -73.1763
-9 | -0.8692 | 0.01152 | -0.0293 | -75.4514
-8.5 | -0.8374 | 0.01098 | -0.0248 | -76.2659
-8 | -0.7925 | 0.01052 | -0.0226 | -75.3327
-7.5 | -0.744 | 0.01007 | -0.0211 | -73.8828
-7 | -0.6945 | 0.00962 | -0.0198 | -72.1933
-6.5 | -0.6414 | 0.00925 | -0.0191 | -69.3405
-5.5 | -0.533 | 0.00855 | -0.0182 | -62.3392
-5 | -0.478 | 0.0082 | -0.0179 | -58.2927
-4.5 | -0.4245 | 0.00769 | -0.0175 | -55.2016
-4 | -0.3721 | 0.00704 | -0.0171 | -52.8551
-3.5 | -0.3208 | 0.00622 | -0.0166 | -51.5756
-3 | -0.2687 | 0.00527 | -0.0163 | -50.9867
-2.5 | -0.2128 | 0.00463 | -0.0166 | -45.9611
-2 | -0.1522 | 0.00445 | -0.0175 | -34.2022
-1.5 | -0.0903 | 0.00437 | -0.0185 | -20.6636
-1 | -0.0284 | 0.00435 | -0.0196 | -6.5287
-0.5 | 0.0338 | 0.00437 | -0.0207 | 7.7346
0 | 0.0961 | 0.00433 | -0.0218 | 22.194
0.5 | 0.1582 | 0.00435 | -0.0229 | 36.3678
1 | 0.2204 | 0.0044 | -0.024 | 50.0909
1.5 | 0.2821 | 0.00442 | -0.025 | 63.8235
2 | 0.3441 | 0.00445 | -0.0261 | 77.3258
2.5 | 0.4048 | 0.00461 | -0.0269 | 87.8091
3 | 0.4629 | 0.00492 | -0.0273 | 94.0854
3.5 | 0.5119 | 0.00588 | -0.0263 | 87.0578
4 | 0.5601 | 0.00683 | -0.0251 | 82.0059
4.5 | 0.6065 | 0.00774 | -0.0236 | 78.3592
5 | 0.6541 | 0.0085 | -0.0222 | 76.9529
5.5 | 0.7033 | 0.00908 | -0.0209 | 77.4559
6 | 0.7547 | 0.00951 | -0.02 | 79.3586
6.5 | 0.8048 | 0.00994 | -0.0188 | 80.9658
7 | 0.8537 | 0.01036 | -0.0173 | 82.4035
7.5 | 0.8956 | 0.01085 | -0.0145 | 82.5438
8 | 0.9317 | 0.01134 | -0.0107 | 82.1605
8.5 | 0.9677 | 0.01198 | -0.0072 | 80.7763
9.5 | 1.0356 | 0.01374 | -0.0003 | 75.3712
10 | 1.0714 | 0.01469 | 0.0025 | 72.934
10.5 | 1.106 | 0.01578 | 0.0054 | 70.0887
11 | 1.1396 | 0.01698 | 0.0081 | 67.1143
11.5 | 1.1658 | 0.01864 | 0.0114 | 62.5429
12 | 1.1955 | 0.02023 | 0.0142 | 59.0954
12.5 | 1.227 | 0.02178 | 0.0166 | 56.3361
13 | 1.2564 | 0.02353 | 0.019 | 53.3957
13.5 | 1.2807 | 0.02562 | 0.0216 | 49.9883
14 | 1.3075 | 0.0276 | 0.024 | 47.3732
14.5 | 1.3296 | 0.03027 | 0.0257 | 43.9247
15 | 1.3492 | 0.03329 | 0.0276 | 40.5287
15.5 | 1.3683 | 0.03652 | 0.0291 | 37.4671
16 | 1.3891 | 0.03978 | 0.0302 | 34.9196
16.5 | 1.4017 | 0.04391 | 0.0312 | 31.9221
17 | 1.4126 | 0.04845 | 0.0317 | 29.1558
17.5 | 1.4249 | 0.05308 | 0.0317 | 26.8444
18 | 1.4316 | 0.05854 | 0.0313 | 24.4551
18.5 | 1.4335 | 0.0648 | 0.0301 | 22.1219
19 | 1.43 | 0.07208 | 0.0281 | 19.8391
19.5 | 1.4169 | 0.08099 | 0.0248 | 17.4948
20 | 1.3816 | 0.09359 | 0.0189 | 14.7623

## 71. Re 4M Mach 0.50 (1)
BIGFOIL.COM POLAR EXPORT
NACA65-117
NACA65-117 |  |  |  | Cl Max: | 1.159 | at alpha= | 20 | deg
JavaFoil+Calcfoil stall+Eppler ext transition |  |  |  | L/D Max: | 112.549 | at alpha= | 4 | deg
Re: | 4000000 |  |  | Cd Min: | 0.00518 | at alpha= | -0.5 | deg
Mach: | 0.5 |  |  | Cl=0 at alpha= | -0.89437 | deg
|  |  |  | @ Cl=0.1, Cd= | 0.0051862
|  |  |  | @ Cl=0.4, Cd= | 0.0054165
|  |  |  | @ Cl=0.6, Cd= | 0.0058436
alpha (deg) | Cl | Cd | Cm | Cl/Cd
-20 | -1.067 | 0.16333 | 0.01 | -6.534
-19.5 | -1.044 | 0.1574 | 0.01 | -6.633
-19 | -1.012 | 0.15257 | 0.009 | -6.636
-18.5 | -0.984 | 0.14694 | 0.008 | -6.696
-18 | -0.956 | 0.14389 | 0.008 | -6.646
-17.5 | -0.932 | 0.14272 | 0.007 | -6.528
-17 | -0.902 | 0.13551 | 0.006 | -6.66
-16.5 | -0.873 | 0.13033 | 0.006 | -6.695
-16 | -0.845 | 0.12639 | 0.005 | -6.685
-15.5 | -0.819 | 0.12687 | 0.005 | -6.457
-15 | -0.79 | 0.11843 | 0.004 | -6.672
-14.5 | -0.761 | 0.1138 | 0.003 | -6.686
-14 | -0.733 | 0.11005 | 0.003 | -6.664
-13.5 | -0.706 | 0.10632 | 0.002 | -6.64
-13 | -0.678 | 0.1007 | 0.001 | -6.733
-12.5 | -0.65 | 0.09119 | 0.001 | -7.131
-12 | -0.623 | 0.08285 | 0 | -7.518
-11.5 | -0.596 | 0.07664 | 0 | -7.771
-11 | -0.569 | 0.06925 | -0.001 | -8.218
-10.5 | -0.539 | 0.07526 | -0.001 | -7.159
-10 | -0.513 | 0.06547 | -0.002 | -7.828
-9.5 | -0.571 | 0.02006 | -0.004 | -28.452
-9 | -0.63 | 0.05817 | -0.003 | -10.823
-8.5 | -0.847 | 0.0163 | -0.007 | -51.953
-8 | -0.846 | 0.01512 | -0.008 | -55.942
-7.5 | -0.821 | 0.01401 | -0.009 | -58.581
-7 | -0.782 | 0.0131 | -0.01 | -59.685
-6.5 | -0.734 | 0.01234 | -0.011 | -59.475
-6 | -0.68 | 0.01163 | -0.012 | -58.458
-5.5 | -0.621 | 0.011 | -0.013 | -56.52
-5 | -0.56 | 0.01042 | -0.014 | -53.723
-4.5 | -0.496 | 0.00993 | -0.015 | -49.968
-4 | -0.43 | 0.00947 | -0.017 | -45.447
-3.5 | -0.368 | 0.00551 | -0.018 | -66.868
-3 | -0.299 | 0.00545 | -0.019 | -54.756
-2.5 | -0.228 | 0.0053 | -0.02 | -43.071
-2 | -0.158 | 0.00528 | -0.021 | -29.883
-1.5 | -0.087 | 0.0052 | -0.023 | -16.628
-1 | -0.015 | 0.0052 | -0.024 | -2.938
-0.5 | 0.056 | 0.00518 | -0.025 | 10.791
0 | 0.127 | 0.00519 | -0.026 | 24.502
0.5 | 0.198 | 0.00528 | -0.027 | 37.597
1 | 0.27 | 0.00526 | -0.028 | 51.274
1.5 | 0.341 | 0.00535 | -0.029 | 63.727
2 | 0.412 | 0.00543 | -0.03 | 75.898
2.5 | 0.481 | 0.00555 | -0.032 | 86.66
3 | 0.551 | 0.00573 | -0.033 | 96.168
3.5 | 0.62 | 0.00589 | -0.034 | 105.282
4 | 0.687 | 0.00611 | -0.035 | 112.549
4.5 | 0.741 | 0.01097 | -0.035 | 67.484
5 | 0.802 | 0.01166 | -0.036 | 68.749
5.5 | 0.861 | 0.01227 | -0.037 | 70.162
6 | 0.915 | 0.01298 | -0.038 | 70.54
6.5 | 0.965 | 0.0138 | -0.039 | 69.939
7 | 1.005 | 0.01462 | -0.04 | 68.722
7.5 | 1.029 | 0.01567 | -0.041 | 65.688
8 | 1.029 | 0.01695 | -0.042 | 60.715
8.5 | 0.972 | 0.01878 | -0.043 | 51.738
9 | 0.553 | 0.06223 | -0.021 | 8.888
9.5 | 0.693 | 0.02116 | -0.045 | 32.74
10 | 0.614 | 0.06392 | -0.027 | 9.61
10.5 | 0.636 | 0.07543 | -0.023 | 8.432
11 | 0.663 | 0.08539 | -0.023 | 7.77
11.5 | 0.692 | 0.07603 | -0.025 | 9.107
12 | 0.72 | 0.08363 | -0.026 | 8.609
12.5 | 0.746 | 0.09409 | -0.025 | 7.927
13 | 0.775 | 0.10172 | -0.027 | 7.617
13.5 | 0.801 | 0.10664 | -0.028 | 7.516
14 | 0.828 | 0.10642 | -0.028 | 7.785
14.5 | 0.857 | 0.11162 | -0.03 | 7.679
15 | 0.887 | 0.12042 | -0.032 | 7.368
15.5 | 0.912 | 0.12436 | -0.031 | 7.33
16 | 0.939 | 0.12741 | -0.032 | 7.37
16.5 | 0.969 | 0.1333 | -0.034 | 7.272
17 | 0.995 | 0.13695 | -0.034 | 7.264
17.5 | 1.022 | 0.14023 | -0.035 | 7.288
18 | 1.049 | 0.14266 | -0.036 | 7.355
18.5 | 1.081 | 0.14923 | -0.039 | 7.247
19 | 1.111 | 0.15974 | -0.04 | 6.953
19.5 | 1.132 | 0.15985 | -0.039 | 7.079
20 | 1.159 | 0.16346 | -0.04 | 7.088

## 72. Re 4M Mach 0.50 (2)
BIGFOIL.COM POLAR EXPORT
NACA65-117
NACA65-117 |  |  |  | Cl Max: | 1.0452 | at alpha= | 11 | deg
XFOIL ncrit=9 |  |  |  | L/D Max: | 101.85 | at alpha= | 3 | deg
Re: | 4000000 |  |  | Cd Min: | 0.23698 | at alpha= | -20 | deg
Mach: | 0.5 |  |  | Cl=0 at alpha= | -0.75457 | deg
|  |  |  | @ Cl=0.1, Cd= | 0.0045858
|  |  |  | @ Cl=0.4, Cd= | 0.0047393
|  |  |  | @ Cl=0.6, Cd= | 0.0074589
alpha (deg) | Cl | Cd | Cm | Cl/Cd
-20 | -0.6989 | 0.23698 | 0.0272 | -2.9492
-19.5 | -0.6838 | 0.22681 | 0.0216 | -3.0149
-19 | -0.6685 | 0.21718 | 0.0161 | -3.0781
-18.5 | -0.6504 | 0.20883 | 0.0109 | -3.1145
-18 | -0.6329 | 0.20037 | 0.0058 | -3.1587
-17.5 | -0.6199 | 0.19057 | 0.0003 | -3.2529
-17 | -0.6182 | 0.17784 | -0.0065 | -3.4762
-16.5 | -0.607 | 0.16801 | -0.0126 | -3.6129
-16 | -0.5946 | 0.15681 | -0.0207 | -3.7919
-15 | -0.6415 | 0.12577 | -0.0388 | -5.1006
-14.5 | -0.6847 | 0.10824 | -0.0499 | -6.3258
-14 | -0.7046 | 0.09461 | -0.0585 | -7.4474
-13.5 | -0.7344 | 0.08021 | -0.0683 | -9.156
-13 | -0.7602 | 0.06794 | -0.0761 | -11.1893
-12.5 | -0.7864 | 0.05724 | -0.0815 | -13.7386
-12 | -0.8146 | 0.04779 | -0.0844 | -17.0454
-11.5 | -0.8373 | 0.03992 | -0.0846 | -20.9744
-10.5 | -0.8622 | 0.02806 | -0.0787 | -30.727
-10 | -0.8584 | 0.02405 | -0.0738 | -35.6923
-9.5 | -0.8437 | 0.02099 | -0.0688 | -40.1953
-9 | -0.823 | 0.01839 | -0.0638 | -44.7526
-8.5 | -0.7948 | 0.01632 | -0.059 | -48.701
-8 | -0.7613 | 0.01464 | -0.0544 | -52.0014
-7.5 | -0.724 | 0.01322 | -0.05 | -54.7655
-7 | -0.6838 | 0.01207 | -0.0458 | -56.6529
-6.5 | -0.6463 | 0.01097 | -0.0411 | -58.9152
-6 | -0.6071 | 0.01017 | -0.0362 | -59.6952
-5.5 | -0.5686 | 0.00963 | -0.0308 | -59.0447
-5 | -0.5151 | 0.00916 | -0.0281 | -56.2336
-4.5 | -0.4585 | 0.00871 | -0.0261 | -52.6406
-4 | -0.4042 | 0.00806 | -0.0239 | -50.1489
-3.5 | -0.3547 | 0.0071 | -0.0214 | -49.9577
-3 | -0.3042 | 0.00589 | -0.0194 | -51.6469
-2.5 | -0.2468 | 0.00485 | -0.0185 | -50.8866
-2 | -0.1774 | 0.00468 | -0.0193 | -37.906
-1.5 | -0.1066 | 0.00459 | -0.0203 | -23.2244
-1 | -0.0349 | 0.00457 | -0.0216 | -7.6368
-0.5 | 0.0362 | 0.00455 | -0.0228 | 7.956
0 | 0.1074 | 0.00459 | -0.024 | 23.3987
0.5 | 0.1793 | 0.00459 | -0.0253 | 39.0632
1 | 0.2505 | 0.00459 | -0.0265 | 54.5752
1.5 | 0.3218 | 0.00464 | -0.0277 | 69.3534
2 | 0.3927 | 0.00473 | -0.0286 | 83.0233
2.5 | 0.463 | 0.00482 | -0.0294 | 96.0581
3 | 0.5286 | 0.00519 | -0.0293 | 101.8497
3.5 | 0.572 | 0.0066 | -0.0257 | 86.6667
4 | 0.6121 | 0.00783 | -0.0215 | 78.1737
4.5 | 0.6466 | 0.00897 | -0.016 | 72.0847
5 | 0.6732 | 0.00982 | -0.0089 | 68.554
5.5 | 0.7112 | 0.01062 | -0.0039 | 66.968
6 | 0.7526 | 0.01152 | 0.0002 | 65.3299
6.5 | 0.7957 | 0.01249 | 0.004 | 63.707
7 | 0.8352 | 0.01375 | 0.008 | 60.7418
7.5 | 0.8752 | 0.0151 | 0.0119 | 57.9603
8 | 0.9133 | 0.01669 | 0.0158 | 54.7214
8.5 | 0.9479 | 0.01854 | 0.02 | 51.1273
9 | 0.9756 | 0.02087 | 0.0244 | 46.7465
9.5 | 1.0024 | 0.0234 | 0.0288 | 42.8376
10 | 1.0219 | 0.02654 | 0.0332 | 38.5041
10.5 | 1.0365 | 0.03025 | 0.0374 | 34.2645
11 | 1.0452 | 0.03463 | 0.0412 | 30.1819
11.5 | 1.0445 | 0.04009 | 0.0443 | 26.0539
12 | 1.029 | 0.04732 | 0.0458 | 21.7456
12.5 | 0.9992 | 0.05672 | 0.0449 | 17.6164
13 | 0.9657 | 0.06779 | 0.0412 | 14.2455
13.5 | 0.9362 | 0.07986 | 0.0351 | 11.723
14 | 0.9035 | 0.09396 | 0.0262 | 9.6158
14.5 | 0.8786 | 0.10836 | 0.0165 | 8.1082
15 | 0.8572 | 0.12305 | 0.0067 | 6.9663
15.5 | 0.8318 | 0.13869 | -0.0033 | 5.9975
16 | 0.8144 | 0.15311 | -0.0126 | 5.3191

## 73. Re 5M Mach 0.00 (1)
BIGFOIL.COM POLAR EXPORT
NACA65-117
NACA65-117 |  |  |  | Cl Max: | 1.324 | at alpha= | 14 | deg
JavaFoil+Calcfoil stall+Eppler ext transition |  |  |  | L/D Max: | 110.706 | at alpha= | 4 | deg
Re: | 5000000 |  |  | Cd Min: | 0.00479 | at alpha= | -0.5 | deg
Mach: | 0 |  |  | Cl=0 at alpha= | -0.89344 | deg
|  |  |  | @ Cl=0.1, Cd= | 0.0048403
|  |  |  | @ Cl=0.4, Cd= | 0.0050302
|  |  |  | @ Cl=0.6, Cd= | 0.0054317
alpha (deg) | Cl | Cd | Cm | Cl/Cd
-20 | -0.936 | 0.1437 | 0.009 | -6.517
-19.5 | -0.958 | 0.13262 | 0.009 | -7.225
-19 | -0.981 | 0.12053 | 0.009 | -8.137
-18.5 | -1.009 | 0.10363 | 0.009 | -9.738
-18 | -1.067 | 0.06941 | 0.01 | -15.374
-17.5 | -1.123 | 0.04466 | 0.01 | -25.137
-17 | -1.144 | 0.03835 | 0.009 | -29.831
-16.5 | -1.16 | 0.03377 | 0.008 | -34.337
-16 | -1.175 | 0.02905 | 0.007 | -40.454
-15.5 | -1.183 | 0.02616 | 0.007 | -45.225
-15 | -1.187 | 0.02378 | 0.006 | -49.912
-14.5 | -1.186 | 0.02197 | 0.005 | -53.968
-14 | -1.181 | 0.02029 | 0.004 | -58.203
-13.5 | -1.171 | 0.01904 | 0.003 | -61.538
-13 | -1.158 | 0.01795 | 0.003 | -64.495
-12.5 | -1.141 | 0.01682 | 0.002 | -67.838
-12 | -1.12 | 0.01593 | 0.001 | -70.285
-11.5 | -1.095 | 0.01504 | 0 | -72.775
-11 | -1.066 | 0.01428 | -0.001 | -74.622
-10.5 | -1.033 | 0.0135 | -0.002 | -76.554
-10 | -0.997 | 0.01293 | -0.003 | -77.119
-9.5 | -0.958 | 0.01228 | -0.004 | -78.035
-9 | -0.916 | 0.01173 | -0.005 | -78.121
-8.5 | -0.871 | 0.01119 | -0.006 | -77.798
-8 | -0.822 | 0.01072 | -0.007 | -76.672
-7.5 | -0.772 | 0.01028 | -0.008 | -75.067
-7 | -0.719 | 0.00987 | -0.009 | -72.867
-6.5 | -0.666 | 0.00949 | -0.01 | -70.128
-6 | -0.611 | 0.00914 | -0.011 | -66.821
-5.5 | -0.554 | 0.00881 | -0.012 | -62.912
-5 | -0.497 | 0.00851 | -0.013 | -58.421
-4.5 | -0.439 | 0.00769 | -0.014 | -57.063
-4 | -0.38 | 0.00513 | -0.015 | -74.137
-3.5 | -0.32 | 0.00504 | -0.016 | -63.504
-3 | -0.259 | 0.00497 | -0.017 | -52.088
-2.5 | -0.198 | 0.0049 | -0.018 | -40.324
-2 | -0.137 | 0.00486 | -0.019 | -28.101
-1.5 | -0.075 | 0.00484 | -0.02 | -15.488
-1 | -0.013 | 0.00481 | -0.021 | -2.751
-0.5 | 0.048 | 0.00479 | -0.022 | 10.122
0 | 0.11 | 0.00485 | -0.022 | 22.707
0.5 | 0.172 | 0.00484 | -0.023 | 35.514
1 | 0.234 | 0.00487 | -0.024 | 47.932
1.5 | 0.295 | 0.0049 | -0.025 | 60.249
2 | 0.357 | 0.00498 | -0.026 | 71.648
2.5 | 0.417 | 0.00505 | -0.027 | 82.633
3 | 0.478 | 0.00514 | -0.028 | 92.985
3.5 | 0.538 | 0.00527 | -0.029 | 102.126
4 | 0.598 | 0.0054 | -0.03 | 110.706
4.5 | 0.658 | 0.00635 | -0.031 | 103.586
5 | 0.712 | 0.00924 | -0.032 | 77.064
5.5 | 0.768 | 0.00966 | -0.033 | 79.557
6 | 0.823 | 0.01 | -0.034 | 82.284
6.5 | 0.877 | 0.01039 | -0.035 | 84.42
7 | 0.928 | 0.01082 | -0.035 | 85.778
7.5 | 0.977 | 0.01124 | -0.036 | 86.933
8 | 1.024 | 0.01175 | -0.037 | 87.133
8.5 | 1.068 | 0.01224 | -0.038 | 87.278
9 | 1.109 | 0.01281 | -0.039 | 86.588
9.5 | 1.147 | 0.01341 | -0.04 | 85.535
10 | 1.182 | 0.01399 | -0.04 | 84.5
10.5 | 1.214 | 0.01472 | -0.041 | 82.464
11 | 1.242 | 0.01543 | -0.042 | 80.485
11.5 | 1.266 | 0.01638 | -0.043 | 77.255
12 | 1.286 | 0.01729 | -0.043 | 74.391
12.5 | 1.302 | 0.01823 | -0.044 | 71.441
13 | 1.314 | 0.01941 | -0.045 | 67.703
13.5 | 1.323 | 0.02061 | -0.045 | 64.184
14 | 1.324 | 0.02208 | -0.046 | 59.934
14.5 | 1.319 | 0.02373 | -0.047 | 55.574
15 | 1.309 | 0.02556 | -0.047 | 51.213
15.5 | 1.297 | 0.02727 | -0.048 | 47.544
16 | 1.279 | 0.02976 | -0.048 | 42.984
16.5 | 1.257 | 0.03299 | -0.049 | 38.091
17 | 1.233 | 0.03619 | -0.049 | 34.06
17.5 | 1.207 | 0.03953 | -0.049 | 30.525
18 | 1.173 | 0.0457 | -0.049 | 25.664
18.5 | 1.138 | 0.05237 | -0.049 | 21.735
19 | 1.079 | 0.07371 | -0.047 | 14.639

## 74. Re 5M Mach 0.00 (2)
BIGFOIL.COM POLAR EXPORT
NACA65-117
NACA65-117 |  |  |  | Cl Max: | 1.5801 | at alpha= | 20 | deg
XFOIL ncrit=9 |  |  |  | L/D Max: | 92.0336 | at alpha= | 8.5 | deg
Re: | 5000000 |  |  | Cd Min: | 0.05267 | at alpha= | 20 | deg
Mach: | 0 |  |  | Cl=0 at alpha= | -0.78047 | deg
|  |  |  | @ Cl=0.1, Cd= | 0.0040722
|  |  |  | @ Cl=0.4, Cd= | 0.0045589
|  |  |  | @ Cl=0.6, Cd= | 0.0075053
alpha (deg) | Cl | Cd | Cm | Cl/Cd
-20 | -1.486 | 0.04885 | -0.0478 | -30.4197
-19.5 | -1.4763 | 0.0449 | -0.0478 | -32.8797
-19 | -1.4615 | 0.04149 | -0.0478 | -35.2254
-18.5 | -1.4545 | 0.03748 | -0.0472 | -38.8074
-18 | -1.4449 | 0.0338 | -0.0465 | -42.7485
-17.5 | -1.427 | 0.03091 | -0.0459 | -46.1663
-17 | -1.4054 | 0.02846 | -0.0451 | -49.3816
-16.5 | -1.3815 | 0.02625 | -0.0442 | -52.6286
-15.5 | -1.3487 | 0.02259 | -0.0379 | -59.7034
-15 | -1.2636 | 0.02075 | -0.0482 | -60.8964
-14.5 | -1.2401 | 0.01951 | -0.0453 | -63.5623
-14 | -1.2098 | 0.01838 | -0.0433 | -65.8215
-13 | -1.1513 | 0.01606 | -0.0388 | -71.6874
-12.5 | -1.1256 | 0.0148 | -0.0358 | -76.0541
-12 | -1.0947 | 0.01386 | -0.0332 | -78.9827
-11.5 | -1.0621 | 0.01305 | -0.0306 | -81.387
-11 | -1.029 | 0.01234 | -0.0278 | -83.3874
-10.5 | -0.9958 | 0.01175 | -0.0248 | -84.7489
-10 | -0.965 | 0.01128 | -0.0209 | -85.5496
-9.5 | -0.924 | 0.01081 | -0.0189 | -85.4764
-9 | -0.8801 | 0.01032 | -0.0174 | -85.281
-8.5 | -0.8326 | 0.00992 | -0.0165 | -83.9315
-8 | -0.7828 | 0.00957 | -0.016 | -81.7973
-7.5 | -0.7321 | 0.00923 | -0.0156 | -79.3174
-7 | -0.6807 | 0.00886 | -0.0154 | -76.8284
-6.5 | -0.6276 | 0.00858 | -0.0154 | -73.1469
-6 | -0.5744 | 0.00827 | -0.0154 | -69.4559
-5.5 | -0.5201 | 0.00798 | -0.0156 | -65.1754
-5 | -0.4658 | 0.00769 | -0.0158 | -60.5722
-4.5 | -0.4128 | 0.00723 | -0.0158 | -57.0954
-4 | -0.36 | 0.00673 | -0.0159 | -53.4918
-3.5 | -0.3077 | 0.00607 | -0.0159 | -50.6919
-3 | -0.2552 | 0.00535 | -0.016 | -47.7009
-2.5 | -0.2022 | 0.0046 | -0.0163 | -43.9565
-2 | -0.1449 | 0.00425 | -0.0171 | -34.0941
-1.5 | -0.0858 | 0.00413 | -0.0181 | -20.7748
-1 | -0.0263 | 0.00412 | -0.0191 | -6.3835
-0.5 | 0.0336 | 0.00407 | -0.0202 | 8.2555
0 | 0.0936 | 0.00407 | -0.0213 | 22.9975
0.5 | 0.1531 | 0.00409 | -0.0224 | 37.4328
1 | 0.213 | 0.00412 | -0.0235 | 51.699
1.5 | 0.2726 | 0.00416 | -0.0245 | 65.5288
2 | 0.3319 | 0.00422 | -0.0255 | 78.6493
2.5 | 0.3893 | 0.00444 | -0.0262 | 87.6802
3 | 0.4424 | 0.00503 | -0.0262 | 87.9523
3.5 | 0.4911 | 0.00591 | -0.0256 | 83.0964
4 | 0.541 | 0.00663 | -0.0252 | 81.5988
4.5 | 0.5894 | 0.00738 | -0.0244 | 79.8645
5 | 0.6393 | 0.00797 | -0.0239 | 80.2133
5.5 | 0.6898 | 0.00847 | -0.0235 | 81.4404
6 | 0.7413 | 0.00884 | -0.0232 | 83.8575
6.5 | 0.7927 | 0.00921 | -0.0228 | 86.0695
7 | 0.8437 | 0.00953 | -0.0225 | 88.531
7.5 | 0.8924 | 0.00994 | -0.0217 | 89.7787
8 | 0.941 | 0.01029 | -0.0209 | 91.448
8.5 | 0.9866 | 0.01072 | -0.0197 | 92.0336
9 | 1.0247 | 0.01121 | -0.017 | 91.4095
9.5 | 1.0587 | 0.01169 | -0.0135 | 90.5646
10 | 1.0933 | 0.01226 | -0.0106 | 89.1762
10.5 | 1.1278 | 0.01291 | -0.0078 | 87.3586
11 | 1.1608 | 0.0137 | -0.0051 | 84.7299
11.5 | 1.1902 | 0.01472 | -0.0021 | 80.856
12 | 1.2215 | 0.01574 | 0.0005 | 77.6048
12.5 | 1.2541 | 0.01674 | 0.0026 | 74.9164
13 | 1.2859 | 0.01784 | 0.0047 | 72.0796
13.5 | 1.3148 | 0.01914 | 0.0069 | 68.6938
14 | 1.344 | 0.02045 | 0.0089 | 65.7213
14.5 | 1.3684 | 0.02204 | 0.0113 | 62.0871
15 | 1.3932 | 0.02376 | 0.0131 | 58.6364
15.5 | 1.4161 | 0.02581 | 0.0149 | 54.8663
16 | 1.4426 | 0.02769 | 0.0162 | 52.0982
16.5 | 1.466 | 0.02988 | 0.0175 | 49.0629
17 | 1.4881 | 0.03229 | 0.0186 | 46.0855
17.5 | 1.509 | 0.03486 | 0.0195 | 43.2874
18 | 1.5284 | 0.03769 | 0.0203 | 40.5519
18.5 | 1.5461 | 0.04076 | 0.0208 | 37.9318
19 | 1.5605 | 0.04428 | 0.0212 | 35.2416
19.5 | 1.5736 | 0.04807 | 0.0213 | 32.7356
20 | 1.5801 | 0.05267 | 0.0211 | 30

## 75. Re 5M Mach 0.10 (1)
BIGFOIL.COM POLAR EXPORT
NACA65-117
NACA65-117 |  |  |  | Cl Max: | 1.31 | at alpha= | 13.5 | deg
JavaFoil+Calcfoil stall+Eppler ext transition |  |  |  | L/D Max: | 111.54 | at alpha= | 4 | deg
Re: | 5000000 |  |  | Cd Min: | 0.00481 | at alpha= | -1.5 | deg
Mach: | 0.1 |  |  | Cl=0 at alpha= | -0.89516 | deg
|  |  |  | @ Cl=0.1, Cd= | 0.0048364
|  |  |  | @ Cl=0.4, Cd= | 0.0050447
|  |  |  | @ Cl=0.6, Cd= | 0.0053878
alpha (deg) | Cl | Cd | Cm | Cl/Cd
-19.5 | -0.904 | 0.1426 | 0.009 | -6.338
-19 | -0.927 | 0.13231 | 0.008 | -7.005
-18.5 | -0.951 | 0.12105 | 0.008 | -7.852
-18 | -0.984 | 0.10148 | 0.008 | -9.694
-17.5 | -1.072 | 0.05234 | 0.009 | -20.49
-17 | -1.106 | 0.0414 | 0.009 | -26.706
-16.5 | -1.125 | 0.03653 | 0.008 | -30.794
-16 | -1.147 | 0.03054 | 0.007 | -37.545
-15.5 | -1.157 | 0.02786 | 0.007 | -41.527
-15 | -1.166 | 0.0249 | 0.006 | -46.817
-14.5 | -1.169 | 0.02272 | 0.005 | -51.447
-14 | -1.168 | 0.02076 | 0.004 | -56.268
-13.5 | -1.161 | 0.01944 | 0.003 | -59.733
-13 | -1.15 | 0.01828 | 0.003 | -62.907
-12.5 | -1.135 | 0.0172 | 0.002 | -66.002
-12 | -1.116 | 0.0162 | 0.001 | -68.887
-11.5 | -1.093 | 0.01527 | 0 | -71.536
-11 | -1.065 | 0.01447 | -0.001 | -73.61
-10.5 | -1.034 | 0.01365 | -0.002 | -75.733
-10 | -0.998 | 0.01306 | -0.003 | -76.462
-9.5 | -0.96 | 0.01246 | -0.004 | -77.023
-9 | -0.918 | 0.01185 | -0.005 | -77.49
-8.5 | -0.873 | 0.0113 | -0.006 | -77.268
-8 | -0.825 | 0.01082 | -0.007 | -76.203
-7.5 | -0.774 | 0.01037 | -0.008 | -74.677
-7 | -0.722 | 0.00995 | -0.009 | -72.543
-6.5 | -0.668 | 0.00958 | -0.01 | -69.752
-6 | -0.613 | 0.00919 | -0.011 | -66.693
-5.5 | -0.557 | 0.00885 | -0.012 | -62.876
-5 | -0.499 | 0.00854 | -0.013 | -58.459
-4.5 | -0.441 | 0.00772 | -0.014 | -57.103
-4 | -0.382 | 0.00517 | -0.015 | -73.961
-3.5 | -0.321 | 0.00505 | -0.016 | -63.629
-3 | -0.26 | 0.00495 | -0.017 | -52.535
-2.5 | -0.199 | 0.00489 | -0.018 | -40.658
-2 | -0.137 | 0.00487 | -0.019 | -28.218
-1.5 | -0.075 | 0.00481 | -0.02 | -15.647
-1 | -0.013 | 0.00483 | -0.021 | -2.756
-0.5 | 0.049 | 0.00482 | -0.022 | 10.101
0 | 0.111 | 0.00484 | -0.023 | 22.865
0.5 | 0.173 | 0.00483 | -0.024 | 35.787
1 | 0.235 | 0.00486 | -0.025 | 48.332
1.5 | 0.297 | 0.00492 | -0.026 | 60.326
2 | 0.359 | 0.00499 | -0.027 | 71.852
2.5 | 0.419 | 0.00507 | -0.027 | 82.7
3 | 0.48 | 0.00517 | -0.028 | 93.023
3.5 | 0.541 | 0.00526 | -0.029 | 102.894
4 | 0.601 | 0.00539 | -0.03 | 111.54
4.5 | 0.661 | 0.00636 | -0.031 | 103.903
5 | 0.715 | 0.00929 | -0.032 | 77.015
5.5 | 0.772 | 0.0097 | -0.033 | 79.546
6 | 0.827 | 0.01007 | -0.034 | 82.118
6.5 | 0.88 | 0.01045 | -0.035 | 84.209
7 | 0.932 | 0.0109 | -0.036 | 85.494
7.5 | 0.981 | 0.01135 | -0.036 | 86.38
8 | 1.027 | 0.01184 | -0.037 | 86.74
8.5 | 1.071 | 0.01238 | -0.038 | 86.475
9 | 1.111 | 0.01293 | -0.039 | 85.974
9.5 | 1.149 | 0.01355 | -0.04 | 84.799
10 | 1.183 | 0.01416 | -0.041 | 83.579
10.5 | 1.214 | 0.01489 | -0.041 | 81.475
11 | 1.24 | 0.01565 | -0.042 | 79.226
11.5 | 1.262 | 0.01664 | -0.043 | 75.867
12 | 1.281 | 0.01759 | -0.044 | 72.826
12.5 | 1.295 | 0.01854 | -0.044 | 69.85
13 | 1.304 | 0.01992 | -0.045 | 65.485
13.5 | 1.31 | 0.02114 | -0.046 | 61.957
14 | 1.307 | 0.02265 | -0.046 | 57.719
14.5 | 1.299 | 0.02434 | -0.047 | 53.367
15 | 1.286 | 0.0261 | -0.047 | 49.284
15.5 | 1.269 | 0.02821 | -0.048 | 44.981
16 | 1.246 | 0.03097 | -0.048 | 40.238
16.5 | 1.218 | 0.03472 | -0.049 | 35.095
17 | 1.187 | 0.0392 | -0.049 | 30.286
17.5 | 1.153 | 0.04432 | -0.049 | 26.025
18 | 1.115 | 0.05154 | -0.049 | 21.625
18.5 | 1.06 | 0.06791 | -0.047 | 15.613

## 76. Re 5M Mach 0.10 (2)
BIGFOIL.COM POLAR EXPORT
NACA65-117
NACA65-117 |  |  |  | Cl Max: | 1.5637 | at alpha= | 20 | deg
XFOIL ncrit=9 |  |  |  | L/D Max: | 91.414 | at alpha= | 8.5 | deg
Re: | 5000000 |  |  | Cd Min: | 0.05672 | at alpha= | 20 | deg
Mach: | 0.1 |  |  | Cl=0 at alpha= | -0.78026 | deg
|  |  |  | @ Cl=0.1, Cd= | 0.004082
|  |  |  | @ Cl=0.4, Cd= | 0.0045419
|  |  |  | @ Cl=0.6, Cd= | 0.0075093
alpha (deg) | Cl | Cd | Cm | Cl/Cd
-20 | -1.4726 | 0.05222 | -0.0498 | -28.1999
-19.5 | -1.4661 | 0.04785 | -0.0499 | -30.6395
-19 | -1.4533 | 0.04407 | -0.0499 | -32.9771
-18.5 | -1.4397 | 0.04054 | -0.0496 | -35.5131
-18 | -1.434 | 0.03631 | -0.049 | -39.4933
-17.5 | -1.4215 | 0.03285 | -0.0481 | -43.2725
-17 | -1.4025 | 0.03002 | -0.0473 | -46.7189
-16.5 | -1.3803 | 0.02757 | -0.0464 | -50.0653
-15.5 | -1.3527 | 0.02358 | -0.0393 | -57.3664
-15 | -1.2611 | 0.0215 | -0.0509 | -58.6558
-14.5 | -1.2394 | 0.02019 | -0.0476 | -61.3868
-14 | -1.2092 | 0.01899 | -0.0456 | -63.6756
-13 | -1.1492 | 0.01663 | -0.0412 | -69.104
-12.5 | -1.1244 | 0.01524 | -0.038 | -73.7795
-12 | -1.0943 | 0.01419 | -0.0353 | -77.1177
-11.5 | -1.0616 | 0.01333 | -0.0327 | -79.6399
-11 | -1.0284 | 0.01257 | -0.0299 | -81.8138
-10.5 | -0.9943 | 0.01193 | -0.0269 | -83.3445
-10 | -0.9626 | 0.01138 | -0.0233 | -84.587
-9.5 | -0.9256 | 0.01096 | -0.0203 | -84.4526
-9 | -0.8831 | 0.01042 | -0.0184 | -84.7505
-8.5 | -0.8361 | 0.01 | -0.0173 | -83.61
-8 | -0.7864 | 0.00963 | -0.0167 | -81.6615
-7.5 | -0.7353 | 0.0093 | -0.0162 | -79.0645
-7 | -0.684 | 0.00891 | -0.0158 | -76.7677
-6.5 | -0.6309 | 0.00862 | -0.0158 | -73.1903
-6 | -0.5772 | 0.0083 | -0.0158 | -69.5422
-5.5 | -0.5227 | 0.00802 | -0.0159 | -65.1746
-5 | -0.4682 | 0.00772 | -0.0161 | -60.6477
-4.5 | -0.4148 | 0.00727 | -0.0161 | -57.0564
-4 | -0.3619 | 0.00676 | -0.016 | -53.5355
-3.5 | -0.3093 | 0.0061 | -0.0161 | -50.7049
-2.5 | -0.2035 | 0.00461 | -0.0164 | -44.1432
-2 | -0.1458 | 0.00425 | -0.0172 | -34.3059
-1.5 | -0.0865 | 0.00414 | -0.0182 | -20.8937
-1 | -0.0265 | 0.00413 | -0.0192 | -6.4165
-0.5 | 0.0338 | 0.00408 | -0.0203 | 8.2843
0 | 0.0941 | 0.00408 | -0.0214 | 23.0637
0.5 | 0.154 | 0.0041 | -0.0225 | 37.561
1 | 0.2142 | 0.00413 | -0.0236 | 51.8644
1.5 | 0.2743 | 0.00417 | -0.0246 | 65.7794
2 | 0.3339 | 0.00422 | -0.0256 | 79.1232
2.5 | 0.3917 | 0.00445 | -0.0263 | 88.0225
3 | 0.445 | 0.00504 | -0.0263 | 88.2937
3.5 | 0.4937 | 0.00593 | -0.0257 | 83.2546
4 | 0.5436 | 0.00667 | -0.0251 | 81.4993
4.5 | 0.5923 | 0.00742 | -0.0244 | 79.8248
5 | 0.6423 | 0.008 | -0.0238 | 80.2875
6 | 0.7447 | 0.00888 | -0.0229 | 83.8626
6.5 | 0.7962 | 0.00925 | -0.0225 | 86.0757
7 | 0.8471 | 0.00959 | -0.022 | 88.3316
7.5 | 0.8959 | 0.01 | -0.0211 | 89.59
8 | 0.9442 | 0.01037 | -0.0202 | 91.0511
8.5 | 0.9891 | 0.01082 | -0.0186 | 91.414
9 | 1.0232 | 0.01131 | -0.015 | 90.4686
9.5 | 1.058 | 0.01184 | -0.0118 | 89.3581
10 | 1.093 | 0.01245 | -0.0088 | 87.7912
10.5 | 1.1277 | 0.01315 | -0.0061 | 85.7567
11 | 1.1603 | 0.01402 | -0.0032 | 82.7603
11.5 | 1.1892 | 0.01513 | -0.0001 | 78.5988
12 | 1.222 | 0.01613 | 0.0023 | 75.7595
12.5 | 1.2544 | 0.01721 | 0.0045 | 72.8879
13 | 1.2858 | 0.0184 | 0.0067 | 69.8804
13.5 | 1.3144 | 0.01979 | 0.0089 | 66.4174
14 | 1.3429 | 0.02121 | 0.0111 | 63.3145
14.5 | 1.3661 | 0.02296 | 0.0136 | 59.4991
15 | 1.3904 | 0.02482 | 0.0154 | 56.0193
15.5 | 1.4164 | 0.02677 | 0.017 | 52.91
16 | 1.4424 | 0.02879 | 0.0183 | 50.1007
16.5 | 1.4652 | 0.03115 | 0.0196 | 47.0369
17 | 1.4865 | 0.03373 | 0.0208 | 44.0706
17.5 | 1.507 | 0.0365 | 0.0217 | 41.2877
18 | 1.5254 | 0.03956 | 0.0224 | 38.5592
18.5 | 1.5408 | 0.043 | 0.0229 | 35.8326
19 | 1.5524 | 0.04698 | 0.0232 | 33.0438
19.5 | 1.5621 | 0.0513 | 0.0232 | 30.4503
20 | 1.5637 | 0.05672 | 0.0227 | 27.5688

## 77. Re 5M Mach 0.25 (1)
BIGFOIL.COM POLAR EXPORT
NACA65-117
NACA65-117 |  |  |  | Cl Max: | 1.232 | at alpha= | 12 | deg
JavaFoil+Calcfoil stall+Eppler ext transition |  |  |  | L/D Max: | 112.105 | at alpha= | 4 | deg
Re: | 5000000 |  |  | Cd Min: | 0.00486 | at alpha= | -1 | deg
Mach: | 0.25 |  |  | Cl=0 at alpha= | -0.89062 | deg
|  |  |  | @ Cl=0.1, Cd= | 0.0048756
|  |  |  | @ Cl=0.4, Cd= | 0.005055
|  |  |  | @ Cl=0.6, Cd= | 0.0054626
alpha (deg) | Cl | Cd | Cm | Cl/Cd
-17.5 | -0.678 | 0.1403 | 0.006 | -4.834
-17 | -0.724 | 0.13088 | 0.005 | -5.531
-16.5 | -0.769 | 0.11838 | 0.005 | -6.494
-16 | -0.811 | 0.10749 | 0.005 | -7.541
-15.5 | -0.848 | 0.09793 | 0.005 | -8.661
-15 | -0.953 | 0.0483 | 0.006 | -19.734
-14.5 | -1.016 | 0.03155 | 0.005 | -32.186
-14 | -1.048 | 0.02622 | 0.004 | -39.963
-13.5 | -1.069 | 0.0229 | 0.003 | -46.668
-13 | -1.08 | 0.0206 | 0.003 | -52.453
-12.5 | -1.083 | 0.01912 | 0.002 | -56.662
-12 | -1.079 | 0.01787 | 0.001 | -60.397
-11.5 | -1.068 | 0.01663 | 0 | -64.244
-11 | -1.051 | 0.01569 | -0.001 | -67.013
-10.5 | -1.028 | 0.01475 | -0.002 | -69.69
-10 | -1 | 0.01395 | -0.003 | -71.651
-9.5 | -0.966 | 0.01321 | -0.004 | -73.138
-9 | -0.928 | 0.01254 | -0.005 | -74.003
-8.5 | -0.886 | 0.01193 | -0.006 | -74.239
-8 | -0.839 | 0.01134 | -0.007 | -73.958
-7.5 | -0.789 | 0.01084 | -0.008 | -72.749
-7 | -0.737 | 0.01033 | -0.009 | -71.296
-6.5 | -0.683 | 0.00991 | -0.01 | -68.899
-6 | -0.627 | 0.00949 | -0.011 | -66.058
-5.5 | -0.57 | 0.00911 | -0.012 | -62.501
-5 | -0.511 | 0.00879 | -0.013 | -58.145
-4.5 | -0.451 | 0.00848 | -0.014 | -53.206
-4 | -0.393 | 0.00521 | -0.015 | -75.417
-3.5 | -0.33 | 0.00511 | -0.016 | -64.568
-3 | -0.267 | 0.00504 | -0.017 | -53.065
-2.5 | -0.204 | 0.00497 | -0.018 | -41.081
-2 | -0.141 | 0.00493 | -0.019 | -28.638
-1.5 | -0.077 | 0.00487 | -0.02 | -15.892
-1 | -0.014 | 0.00486 | -0.021 | -2.812
-0.5 | 0.05 | 0.00486 | -0.022 | 10.303
0 | 0.114 | 0.00488 | -0.023 | 23.336
0.5 | 0.178 | 0.0049 | -0.024 | 36.22
1 | 0.241 | 0.00489 | -0.025 | 49.289
1.5 | 0.305 | 0.00493 | -0.026 | 61.817
2 | 0.369 | 0.005 | -0.027 | 73.662
2.5 | 0.431 | 0.00511 | -0.028 | 84.271
3 | 0.494 | 0.00522 | -0.029 | 94.517
3.5 | 0.556 | 0.00534 | -0.03 | 104.102
4 | 0.617 | 0.00551 | -0.031 | 112.105
4.5 | 0.678 | 0.00659 | -0.032 | 102.958
5 | 0.732 | 0.00957 | -0.033 | 76.504
5.5 | 0.789 | 0.01003 | -0.034 | 78.653
6 | 0.845 | 0.01045 | -0.035 | 80.826
6.5 | 0.899 | 0.01089 | -0.036 | 82.563
7 | 0.95 | 0.01139 | -0.036 | 83.383
7.5 | 0.998 | 0.01188 | -0.037 | 84.013
8 | 1.043 | 0.01245 | -0.038 | 83.758
8.5 | 1.084 | 0.01307 | -0.039 | 82.947
9 | 1.121 | 0.01376 | -0.04 | 81.483
9.5 | 1.153 | 0.01441 | -0.041 | 80.038
10 | 1.181 | 0.01519 | -0.041 | 77.742
10.5 | 1.203 | 0.016 | -0.042 | 75.191
11 | 1.219 | 0.01711 | -0.043 | 71.265
11.5 | 1.229 | 0.01835 | -0.044 | 66.945
12 | 1.232 | 0.01968 | -0.044 | 62.59
12.5 | 1.228 | 0.0211 | -0.045 | 58.207
13 | 1.218 | 0.02272 | -0.046 | 53.589
13.5 | 1.199 | 0.02471 | -0.046 | 48.54
14 | 1.169 | 0.02694 | -0.047 | 43.387
14.5 | 1.124 | 0.03087 | -0.047 | 36.403
15 | 1.072 | 0.03567 | -0.047 | 30.041
15.5 | 0.906 | 0.09876 | -0.034 | 9.174
16 | 0.847 | 0.1132 | -0.031 | 7.485
16.5 | 0.79 | 0.12372 | -0.029 | 6.388
17 | 0.734 | 0.13033 | -0.03 | 5.633

## 78. Re 5M Mach 0.25 (2)
BIGFOIL.COM POLAR EXPORT
NACA65-117
NACA65-117 |  |  |  | Cl Max: | 1.4738 | at alpha= | 18 | deg
XFOIL ncrit=9 |  |  |  | L/D Max: | 90.3348 | at alpha= | 2.5 | deg
Re: | 5000000 |  |  | Cd Min: | 0.0843 | at alpha= | -20 | deg
Mach: | 0.25 |  |  | Cl=0 at alpha= | -0.77689 | deg
|  |  |  | @ Cl=0.1, Cd= | 0.0041395
|  |  |  | @ Cl=0.4, Cd= | 0.0044634
|  |  |  | @ Cl=0.6, Cd= | 0.0075564
alpha (deg) | Cl | Cd | Cm | Cl/Cd
-20 | -1.2937 | 0.0843 | -0.0514 | -15.3464
-19.5 | -1.3179 | 0.0745 | -0.0553 | -17.6899
-19 | -1.3331 | 0.06642 | -0.0576 | -20.0708
-18.5 | -1.3431 | 0.05946 | -0.0586 | -22.5883
-18 | -1.3574 | 0.05239 | -0.0592 | -25.9095
-17.5 | -1.3525 | 0.04733 | -0.0592 | -28.576
-17 | -1.3409 | 0.04303 | -0.0588 | -31.162
-16.5 | -1.3416 | 0.03784 | -0.058 | -35.4545
-16 | -1.3357 | 0.03352 | -0.0566 | -39.8479
-15 | -1.2661 | 0.02706 | -0.0596 | -46.7886
-14.5 | -1.2282 | 0.02471 | -0.0603 | -49.7046
-14 | -1.1995 | 0.02304 | -0.0579 | -52.0616
-13.5 | -1.1747 | 0.02117 | -0.0551 | -55.4889
-13 | -1.145 | 0.01959 | -0.0525 | -58.4482
-12.5 | -1.1138 | 0.01816 | -0.0499 | -61.3326
-12 | -1.0873 | 0.01657 | -0.0467 | -65.6186
-11 | -1.0252 | 0.0141 | -0.0404 | -72.7092
-10.5 | -0.9901 | 0.01316 | -0.0374 | -75.2356
-10 | -0.9545 | 0.01234 | -0.0342 | -77.3501
-9.5 | -0.9187 | 0.01165 | -0.0309 | -78.8584
-9 | -0.8861 | 0.01101 | -0.0266 | -80.4814
-8.5 | -0.8507 | 0.01047 | -0.0227 | -81.2512
-8 | -0.8033 | 0.01 | -0.0209 | -80.33
-7.5 | -0.7527 | 0.00962 | -0.0197 | -78.2432
-7 | -0.7007 | 0.00922 | -0.0188 | -75.9978
-6.5 | -0.6475 | 0.00886 | -0.0181 | -73.0813
-6 | -0.5923 | 0.00854 | -0.0178 | -69.356
-5.5 | -0.5369 | 0.00822 | -0.0176 | -65.3163
-5 | -0.4806 | 0.00791 | -0.0176 | -60.7585
-4.5 | -0.4254 | 0.00751 | -0.0174 | -56.6445
-4 | -0.3715 | 0.00696 | -0.0171 | -53.3764
-3.5 | -0.3182 | 0.00627 | -0.0169 | -50.7496
-3 | -0.265 | 0.0055 | -0.0167 | -48.1818
-2.5 | -0.2107 | 0.00464 | -0.0168 | -45.4095
-2 | -0.1513 | 0.0043 | -0.0176 | -35.186
-1.5 | -0.09 | 0.00419 | -0.0186 | -21.4797
-1 | -0.0278 | 0.00415 | -0.0197 | -6.6988
-0.5 | 0.0345 | 0.00411 | -0.0208 | 8.3942
0 | 0.0968 | 0.00414 | -0.022 | 23.3816
0.5 | 0.159 | 0.00413 | -0.0231 | 38.4988
1 | 0.2211 | 0.00417 | -0.0242 | 53.0216
1.5 | 0.2833 | 0.00421 | -0.0253 | 67.2922
2 | 0.3451 | 0.00427 | -0.0263 | 80.8197
2.5 | 0.4047 | 0.00448 | -0.027 | 90.3348
3 | 0.4592 | 0.00511 | -0.0268 | 89.863
3.5 | 0.5082 | 0.00608 | -0.0258 | 83.5855
4 | 0.5583 | 0.00686 | -0.0249 | 81.3848
4.5 | 0.6068 | 0.00767 | -0.0237 | 79.1134
5 | 0.657 | 0.00828 | -0.0227 | 79.3478
5.5 | 0.7088 | 0.00877 | -0.0218 | 80.821
6 | 0.7615 | 0.00915 | -0.0211 | 83.224
6.5 | 0.8135 | 0.00953 | -0.0202 | 85.362
7 | 0.8629 | 0.00996 | -0.0188 | 86.6365
7.5 | 0.9112 | 0.01037 | -0.0172 | 87.8689
8 | 0.9504 | 0.0108 | -0.0139 | 88
8.5 | 0.9833 | 0.01144 | -0.0096 | 85.9528
9 | 1.0193 | 0.01212 | -0.0061 | 84.1007
9.5 | 1.0561 | 0.01288 | -0.003 | 81.9953
10 | 1.0918 | 0.01376 | 0 | 79.3459
10.5 | 1.126 | 0.01479 | 0.0031 | 76.1325
11 | 1.156 | 0.01611 | 0.0064 | 71.7567
11.5 | 1.1902 | 0.01732 | 0.0091 | 68.7182
12 | 1.2218 | 0.01872 | 0.0118 | 65.2671
12.5 | 1.2537 | 0.0202 | 0.0144 | 62.0644
13 | 1.2836 | 0.02186 | 0.0169 | 58.7191
13.5 | 1.3098 | 0.02381 | 0.0196 | 55.0105
14 | 1.3321 | 0.02607 | 0.0224 | 51.097
14.5 | 1.3551 | 0.02832 | 0.0249 | 47.8496
16 | 1.4272 | 0.03651 | 0.0294 | 39.0907
16.5 | 1.4435 | 0.04015 | 0.0307 | 35.9527
17 | 1.4584 | 0.0441 | 0.0317 | 33.0703
17.5 | 1.4723 | 0.04835 | 0.0322 | 30.4509
18 | 1.4738 | 0.05403 | 0.0322 | 27.2774
18.5 | 1.4696 | 0.06069 | 0.0314 | 24.2149
19 | 1.4708 | 0.06714 | 0.03 | 21.9065
19.5 | 1.4678 | 0.07449 | 0.0278 | 19.7047
20 | 1.4604 | 0.08276 | 0.0246 | 17.6462

## 79. Re 5M Mach 0.50 (1)
BIGFOIL.COM POLAR EXPORT
NACA65-117
NACA65-117 |  |  |  | Cl Max: | 1.161 | at alpha= | 20 | deg
JavaFoil+Calcfoil stall+Eppler ext transition |  |  |  | L/D Max: | 113.51 | at alpha= | 4 | deg
Re: | 5000000 |  |  | Cd Min: | 0.00505 | at alpha= | -1 | deg
Mach: | 0.5 |  |  | Cl=0 at alpha= | -0.89437 | deg
|  |  |  | @ Cl=0.1, Cd= | 0.00506
|  |  |  | @ Cl=0.4, Cd= | 0.0052797
|  |  |  | @ Cl=0.6, Cd= | 0.0057149
alpha (deg) | Cl | Cd | Cm | Cl/Cd
-20 | -1.068 | 0.15839 | 0.01 | -6.742
-19.5 | -1.048 | 0.15057 | 0.01 | -6.964
-19 | -1.014 | 0.14868 | 0.009 | -6.822
-18.5 | -0.984 | 0.14452 | 0.008 | -6.81
-18 | -0.957 | 0.13969 | 0.008 | -6.849
-17.5 | -0.933 | 0.14032 | 0.007 | -6.65
-17 | -0.903 | 0.13189 | 0.006 | -6.85
-16.5 | -0.873 | 0.12725 | 0.006 | -6.86
-16 | -0.845 | 0.12182 | 0.005 | -6.937
-15.5 | -0.82 | 0.12269 | 0.005 | -6.683
-15 | -0.791 | 0.11565 | 0.004 | -6.839
-14.5 | -0.761 | 0.11094 | 0.003 | -6.861
-14 | -0.734 | 0.1072 | 0.003 | -6.845
-13.5 | -0.706 | 0.1035 | 0.002 | -6.825
-13 | -0.679 | 0.09818 | 0.002 | -6.912
-12.5 | -0.651 | 0.08907 | 0.001 | -7.308
-12 | -0.624 | 0.08126 | 0 | -7.676
-11.5 | -0.598 | 0.07424 | 0 | -8.052
-11 | -0.669 | 0.02176 | -0.001 | -30.733
-10.5 | -0.539 | 0.07399 | -0.001 | -7.284
-10 | -0.514 | 0.0642 | -0.002 | -8.006
-9.5 | -0.574 | 0.01878 | -0.004 | -30.586
-9 | -0.63 | 0.05725 | -0.003 | -11.011
-8.5 | -0.849 | 0.01562 | -0.007 | -54.317
-8 | -0.848 | 0.01449 | -0.008 | -58.488
-7.5 | -0.822 | 0.01344 | -0.009 | -61.192
-7 | -0.783 | 0.01257 | -0.01 | -62.3
-6.5 | -0.735 | 0.01186 | -0.011 | -61.979
-6 | -0.681 | 0.01118 | -0.012 | -60.892
-5.5 | -0.622 | 0.01057 | -0.013 | -58.911
-5 | -0.561 | 0.01003 | -0.014 | -55.938
-4.5 | -0.497 | 0.00954 | -0.016 | -52.091
-4 | -0.431 | 0.00912 | -0.017 | -47.267
-3.5 | -0.368 | 0.00546 | -0.018 | -67.436
-3 | -0.299 | 0.00531 | -0.019 | -56.199
-2.5 | -0.228 | 0.00523 | -0.02 | -43.646
-2 | -0.158 | 0.00517 | -0.021 | -30.518
-1.5 | -0.087 | 0.00507 | -0.023 | -17.075
-1 | -0.015 | 0.00505 | -0.024 | -3.025
-0.5 | 0.056 | 0.00506 | -0.025 | 11.061
0 | 0.127 | 0.00506 | -0.026 | 25.125
0.5 | 0.198 | 0.00514 | -0.027 | 38.609
1 | 0.27 | 0.00513 | -0.028 | 52.569
1.5 | 0.341 | 0.00518 | -0.029 | 65.776
2 | 0.412 | 0.0053 | -0.03 | 77.729
2.5 | 0.481 | 0.00544 | -0.032 | 88.453
3 | 0.551 | 0.00558 | -0.033 | 98.646
3.5 | 0.62 | 0.00577 | -0.034 | 107.417
4 | 0.685 | 0.00604 | -0.035 | 113.51
4.5 | 0.742 | 0.01057 | -0.035 | 70.177
5 | 0.803 | 0.0112 | -0.036 | 71.732
5.5 | 0.862 | 0.0118 | -0.037 | 73.075
6 | 0.917 | 0.01246 | -0.038 | 73.596
6.5 | 0.967 | 0.01326 | -0.039 | 72.873
7 | 1.007 | 0.01402 | -0.04 | 71.801
7.5 | 1.031 | 0.01504 | -0.041 | 68.555
8 | 1.031 | 0.01625 | -0.042 | 63.431
8.5 | 0.973 | 0.018 | -0.043 | 54.078
9 | 0.553 | 0.06256 | -0.021 | 8.845
9.5 | 0.694 | 0.02028 | -0.045 | 34.23
10 | 0.722 | 0.02262 | -0.045 | 31.911
10.5 | 0.636 | 0.0732 | -0.023 | 8.694
11 | 0.664 | 0.08422 | -0.023 | 7.88
11.5 | 0.806 | 0.02826 | -0.047 | 28.517
12 | 0.723 | 0.08064 | -0.028 | 8.963
12.5 | 0.747 | 0.09108 | -0.026 | 8.199
13 | 0.776 | 0.09804 | -0.028 | 7.914
13.5 | 0.802 | 0.10385 | -0.028 | 7.721
14 | 0.829 | 0.10372 | -0.028 | 7.991
14.5 | 0.858 | 0.10878 | -0.031 | 7.891
15 | 0.888 | 0.11829 | -0.033 | 7.51
15.5 | 0.912 | 0.11989 | -0.031 | 7.605
16 | 0.939 | 0.12373 | -0.032 | 7.592
16.5 | 0.971 | 0.12992 | -0.035 | 7.475
17 | 0.995 | 0.13235 | -0.035 | 7.52
17.5 | 1.022 | 0.13754 | -0.035 | 7.433
18 | 1.051 | 0.1412 | -0.037 | 7.44
18.5 | 1.086 | 0.14279 | -0.04 | 7.605
19 | 1.113 | 0.15331 | -0.041 | 7.26
19.5 | 1.132 | 0.15602 | -0.039 | 7.258
20 | 1.161 | 0.15964 | -0.04 | 7.272

## 80. Re 5M Mach 0.50 (2)
BIGFOIL.COM POLAR EXPORT
NACA65-117
NACA65-117 |  |  |  | Cl Max: | 1.0715 | at alpha= | 11 | deg
XFOIL ncrit=9 |  |  |  | L/D Max: | 99.0598 | at alpha= | 2.5 | deg
Re: | 5000000 |  |  | Cd Min: | 0.14792 | at alpha= | 16 | deg
Mach: | 0.5 |  |  | Cl=0 at alpha= | -0.75836 | deg
|  |  |  | @ Cl=0.1, Cd= | 0.0043124
|  |  |  | @ Cl=0.4, Cd= | 0.0044674
|  |  |  | @ Cl=0.6, Cd= | 0.0075417
alpha (deg) | Cl | Cd | Cm | Cl/Cd
-15.5 | -0.627 | 0.13916 | -0.0306 | -4.5056
-15 | -0.6578 | 0.12288 | -0.0408 | -5.3532
-14.5 | -0.6986 | 0.10588 | -0.0516 | -6.598
-14 | -0.7265 | 0.09111 | -0.0613 | -7.9739
-13.5 | -0.754 | 0.07739 | -0.0706 | -9.7429
-13 | -0.7866 | 0.06479 | -0.0784 | -12.1408
-12.5 | -0.8202 | 0.0538 | -0.0835 | -15.2454
-12 | -0.847 | 0.04488 | -0.0855 | -18.8725
-11.5 | -0.8665 | 0.0376 | -0.085 | -23.0452
-11 | -0.8798 | 0.0315 | -0.0825 | -27.9302
-10.5 | -0.8853 | 0.02656 | -0.0782 | -33.3321
-10 | -0.8807 | 0.02276 | -0.073 | -38.6951
-9.5 | -0.8664 | 0.01973 | -0.0677 | -43.9128
-9 | -0.8432 | 0.01732 | -0.0626 | -48.6836
-8.5 | -0.8151 | 0.01531 | -0.0575 | -53.2397
-8 | -0.7827 | 0.01362 | -0.0526 | -57.467
-7 | -0.7021 | 0.0113 | -0.0438 | -62.1327
-6.5 | -0.661 | 0.01043 | -0.0393 | -63.3749
-6 | -0.6271 | 0.00967 | -0.0332 | -64.8501
-5.5 | -0.579 | 0.00922 | -0.0293 | -62.7983
-5 | -0.5231 | 0.00877 | -0.0269 | -59.6465
-4.5 | -0.4638 | 0.00836 | -0.0253 | -55.4785
-3.5 | -0.3519 | 0.00705 | -0.0218 | -49.9149
-3 | -0.2988 | 0.00603 | -0.02 | -49.5522
-2 | -0.1765 | 0.00447 | -0.0194 | -39.4855
-1.5 | -0.1059 | 0.00435 | -0.0205 | -24.3448
-1 | -0.0347 | 0.00433 | -0.0216 | -8.0139
-0.5 | 0.0371 | 0.00433 | -0.0229 | 8.5681
0 | 0.1088 | 0.00431 | -0.0243 | 25.2436
0.5 | 0.1804 | 0.00433 | -0.0256 | 41.6628
1 | 0.252 | 0.00438 | -0.0268 | 57.5342
1.5 | 0.3233 | 0.00441 | -0.028 | 73.3107
2 | 0.3948 | 0.00445 | -0.0291 | 88.7191
2.5 | 0.4636 | 0.00468 | -0.0296 | 99.0598
3 | 0.5225 | 0.00541 | -0.0285 | 96.5804
3.5 | 0.5666 | 0.00672 | -0.0251 | 84.3155
4 | 0.6105 | 0.0078 | -0.0213 | 78.2692
4.5 | 0.6496 | 0.0088 | -0.0166 | 73.8182
5 | 0.6865 | 0.00944 | -0.011 | 72.7225
6 | 0.7688 | 0.0109 | -0.0018 | 70.5321
6.5 | 0.8107 | 0.01186 | 0.0022 | 68.3558
7 | 0.8529 | 0.01295 | 0.0062 | 65.861
7.5 | 0.8947 | 0.01419 | 0.01 | 63.0514
8 | 0.9323 | 0.01573 | 0.0142 | 59.2689
8.5 | 0.9674 | 0.01752 | 0.0186 | 55.2169
9 | 1.0005 | 0.01954 | 0.0229 | 51.2027
9.5 | 1.0294 | 0.02191 | 0.0274 | 46.9831
10 | 1.051 | 0.02484 | 0.032 | 42.3108
10.5 | 1.0677 | 0.02832 | 0.0364 | 37.7013
11 | 1.0715 | 0.03287 | 0.0407 | 32.5981
11.5 | 1.0626 | 0.03868 | 0.0444 | 27.4716
12 | 1.0433 | 0.04603 | 0.0463 | 22.6657
12.5 | 1.0181 | 0.05486 | 0.0458 | 18.5581
13 | 0.9891 | 0.06522 | 0.0427 | 15.1656
13.5 | 0.962 | 0.07668 | 0.0373 | 12.5456
14 | 0.9311 | 0.09011 | 0.0292 | 10.3329
14.5 | 0.9093 | 0.10361 | 0.0202 | 8.7762
15 | 0.8901 | 0.11765 | 0.0108 | 7.5657
15.5 | 0.8682 | 0.13244 | 0.0011 | 6.5554
16 | 0.8429 | 0.14792 | -0.0091 | 5.6984

## 81. Re 6M Mach 0.00 (1)
BIGFOIL.COM POLAR EXPORT
NACA65-117
NACA65-117 |  |  |  | Cl Max: | 1.326 | at alpha= | 14 | deg
JavaFoil+Calcfoil stall+Eppler ext transition |  |  |  | L/D Max: | 103.365 | at alpha= | 3.5 | deg
Re: | 6000000 |  |  | Cd Min: | 0.00471 | at alpha= | -1 | deg
Mach: | 0 |  |  | Cl=0 at alpha= | -0.89344 | deg
|  |  |  | @ Cl=0.1, Cd= | 0.0047532
|  |  |  | @ Cl=0.4, Cd= | 0.0049373
|  |  |  | @ Cl=0.6, Cd= | 0.006033
alpha (deg) | Cl | Cd | Cm | Cl/Cd
-20 | -0.942 | 0.13634 | 0.01 | -6.913
-19.5 | -0.959 | 0.13136 | 0.009 | -7.301
-19 | -0.992 | 0.10972 | 0.01 | -9.043
-18.5 | -1.06 | 0.06824 | 0.01 | -15.529
-18 | -1.097 | 0.05282 | 0.01 | -20.766
-17.5 | -1.126 | 0.04293 | 0.01 | -26.216
-17 | -1.15 | 0.03552 | 0.009 | -32.373
-16.5 | -1.164 | 0.03173 | 0.008 | -36.7
-16 | -1.178 | 0.02758 | 0.008 | -42.722
-15.5 | -1.184 | 0.02547 | 0.007 | -46.49
-15 | -1.189 | 0.02274 | 0.006 | -52.292
-14.5 | -1.188 | 0.02118 | 0.005 | -56.065
-14 | -1.183 | 0.01947 | 0.004 | -60.755
-13.5 | -1.173 | 0.01829 | 0.003 | -64.143
-13 | -1.16 | 0.01725 | 0.003 | -67.247
-12.5 | -1.143 | 0.01619 | 0.002 | -70.581
-12 | -1.121 | 0.01536 | 0.001 | -73.009
-11.5 | -1.096 | 0.0145 | 0 | -75.618
-11 | -1.067 | 0.01378 | -0.001 | -77.468
-10.5 | -1.035 | 0.01302 | -0.002 | -79.459
-10 | -0.999 | 0.01248 | -0.003 | -80.026
-9.5 | -0.96 | 0.01187 | -0.004 | -80.872
-9 | -0.917 | 0.01134 | -0.005 | -80.866
-8.5 | -0.872 | 0.01084 | -0.006 | -80.419
-8 | -0.823 | 0.01037 | -0.007 | -79.356
-7.5 | -0.773 | 0.00997 | -0.008 | -77.475
-7 | -0.72 | 0.00959 | -0.009 | -75.11
-6.5 | -0.666 | 0.00922 | -0.01 | -72.252
-6 | -0.611 | 0.00886 | -0.011 | -69.007
-5.5 | -0.555 | 0.00856 | -0.012 | -64.863
-5 | -0.498 | 0.00731 | -0.013 | -68.07
-4.5 | -0.44 | 0.00817 | -0.014 | -53.876
-4 | -0.38 | 0.00574 | -0.015 | -66.267
-3.5 | -0.32 | 0.00495 | -0.016 | -64.617
-3 | -0.259 | 0.00494 | -0.017 | -52.467
-2.5 | -0.198 | 0.00485 | -0.018 | -40.784
-2 | -0.137 | 0.00477 | -0.019 | -28.645
-1.5 | -0.075 | 0.00474 | -0.02 | -15.8
-1 | -0.013 | 0.00471 | -0.021 | -2.811
-0.5 | 0.048 | 0.00477 | -0.022 | 10.16
0 | 0.11 | 0.00475 | -0.022 | 23.2
0.5 | 0.172 | 0.00477 | -0.023 | 36.075
1 | 0.234 | 0.00478 | -0.024 | 48.822
1.5 | 0.295 | 0.00483 | -0.025 | 61.072
2 | 0.357 | 0.00488 | -0.026 | 73.134
2.5 | 0.417 | 0.00496 | -0.027 | 84.059
3 | 0.478 | 0.00509 | -0.028 | 93.934
3.5 | 0.538 | 0.00521 | -0.029 | 103.365
4 | 0.598 | 0.00601 | -0.03 | 99.527
4.5 | 0.658 | 0.0067 | -0.031 | 98.191
5 | 0.713 | 0.00815 | -0.032 | 87.541
5.5 | 0.769 | 0.00935 | -0.033 | 82.306
6 | 0.824 | 0.00971 | -0.034 | 84.841
6.5 | 0.878 | 0.01007 | -0.035 | 87.175
7 | 0.929 | 0.01049 | -0.035 | 88.61
7.5 | 0.978 | 0.01086 | -0.036 | 90.054
8 | 1.025 | 0.01136 | -0.037 | 90.2
8.5 | 1.069 | 0.01183 | -0.038 | 90.362
9 | 1.111 | 0.01237 | -0.039 | 89.746
9.5 | 1.149 | 0.01295 | -0.04 | 88.7
10 | 1.184 | 0.01351 | -0.04 | 87.657
10.5 | 1.215 | 0.0142 | -0.041 | 85.575
11 | 1.244 | 0.01488 | -0.042 | 83.55
11.5 | 1.267 | 0.0158 | -0.043 | 80.238
12 | 1.288 | 0.01668 | -0.043 | 77.218
12.5 | 1.304 | 0.01762 | -0.044 | 74.011
13 | 1.317 | 0.01868 | -0.045 | 70.492
13.5 | 1.325 | 0.01982 | -0.045 | 66.855
14 | 1.326 | 0.02121 | -0.046 | 62.49
14.5 | 1.321 | 0.02278 | -0.047 | 57.992
15 | 1.312 | 0.0245 | -0.047 | 53.535
15.5 | 1.299 | 0.02611 | -0.048 | 49.757
16 | 1.282 | 0.02844 | -0.048 | 45.09
16.5 | 1.259 | 0.03182 | -0.049 | 39.565
17 | 1.236 | 0.03433 | -0.049 | 36.019
17.5 | 1.21 | 0.03771 | -0.05 | 32.081
18 | 1.18 | 0.04183 | -0.05 | 28.218
18.5 | 1.146 | 0.04816 | -0.05 | 23.791
19 | 1.101 | 0.06023 | -0.049 | 18.277

## 82. Re 6M Mach 0.00 (2)
BIGFOIL.COM POLAR EXPORT
NACA65-117
NACA65-117 |  |  |  | Cl Max: | 1.6054 | at alpha= | 20 | deg
XFOIL ncrit=9 |  |  |  | L/D Max: | 96.0179 | at alpha= | 9.5 | deg
Re: | 6000000 |  |  | Cd Min: | 0.0499 | at alpha= | 20 | deg
Mach: | 0 |  |  | Cl=0 at alpha= | -0.785 | deg
|  |  |  | @ Cl=0.1, Cd= | 0.00394
|  |  |  | @ Cl=0.4, Cd= | 0.0046435
|  |  |  | @ Cl=0.6, Cd= | 0.007398
alpha (deg) | Cl | Cd | Cm | Cl/Cd
-20 | -1.5364 | 0.045 | -0.0455 | -34.1422
-19.5 | -1.5238 | 0.04144 | -0.0453 | -36.7712
-19 | -1.5068 | 0.03825 | -0.0452 | -39.3935
-18.5 | -1.4893 | 0.03524 | -0.0448 | -42.2616
-18 | -1.4707 | 0.03237 | -0.0443 | -45.434
-17.5 | -1.4472 | 0.02995 | -0.0438 | -48.3205
-17 | -1.4291 | 0.02718 | -0.0429 | -52.5791
-16.5 | -1.4064 | 0.02487 | -0.0419 | -56.5501
-16 | -1.4108 | 0.02306 | -0.0347 | -61.1795
-15.5 | -1.3165 | 0.02097 | -0.0471 | -62.7802
-15 | -1.2887 | 0.01962 | -0.0454 | -65.683
-14.5 | -1.2614 | 0.01835 | -0.0432 | -68.7411
-14 | -1.231 | 0.01725 | -0.0412 | -71.3623
-13.5 | -1.2005 | 0.01617 | -0.039 | -74.2424
-12.5 | -1.136 | 0.0143 | -0.0346 | -79.4406
-12 | -1.1081 | 0.01326 | -0.0315 | -83.5671
-11.5 | -1.0766 | 0.01246 | -0.0286 | -86.4045
-11 | -1.0449 | 0.01178 | -0.0254 | -88.7012
-10.5 | -1.0146 | 0.01123 | -0.0216 | -90.3473
-10 | -0.9778 | 0.01081 | -0.0188 | -90.4533
-9.5 | -0.9325 | 0.01043 | -0.0175 | -89.4056
-9 | -0.8863 | 0.01 | -0.0164 | -88.63
-8.5 | -0.8386 | 0.00957 | -0.0156 | -87.628
-8 | -0.7883 | 0.00922 | -0.0151 | -85.4989
-7.5 | -0.7364 | 0.00892 | -0.015 | -82.5561
-7 | -0.6843 | 0.00859 | -0.0148 | -79.6624
-6.5 | -0.6311 | 0.00829 | -0.0148 | -76.1279
-6 | -0.5769 | 0.00802 | -0.015 | -71.9327
-5.5 | -0.5223 | 0.00776 | -0.0153 | -67.3067
-5 | -0.4675 | 0.00747 | -0.0156 | -62.5837
-4.5 | -0.4136 | 0.0071 | -0.0157 | -58.2535
-4 | -0.3596 | 0.00665 | -0.0159 | -54.0752
-3.5 | -0.3062 | 0.00611 | -0.0161 | -50.1146
-3 | -0.2534 | 0.00545 | -0.0163 | -46.4954
-2.5 | -0.199 | 0.00481 | -0.0167 | -41.3721
-2 | -0.1442 | 0.00418 | -0.0172 | -34.4976
-1.5 | -0.0857 | 0.004 | -0.0181 | -21.425
-1 | -0.0258 | 0.00395 | -0.0192 | -6.5316
-0.5 | 0.0342 | 0.00393 | -0.0203 | 8.7023
0 | 0.0938 | 0.00394 | -0.0214 | 23.8071
0.5 | 0.1538 | 0.00394 | -0.0225 | 39.0355
1 | 0.2135 | 0.00397 | -0.0236 | 53.7783
1.5 | 0.273 | 0.00404 | -0.0246 | 67.5743
2 | 0.3322 | 0.00412 | -0.0256 | 80.6311
2.5 | 0.3883 | 0.00445 | -0.0261 | 87.2584
3 | 0.4385 | 0.00528 | -0.0257 | 83.0492
3.5 | 0.4893 | 0.00601 | -0.0254 | 81.4143
4 | 0.5402 | 0.00664 | -0.0251 | 81.3554
4.5 | 0.5902 | 0.0073 | -0.0246 | 80.8493
5 | 0.6412 | 0.00781 | -0.0243 | 82.0999
5.5 | 0.6928 | 0.00824 | -0.024 | 84.0777
6 | 0.7455 | 0.00858 | -0.0239 | 86.8881
6.5 | 0.7977 | 0.0089 | -0.0237 | 89.6292
7.5 | 0.8992 | 0.00959 | -0.0229 | 93.7643
8 | 0.9483 | 0.00996 | -0.0222 | 95.2108
8.5 | 0.9942 | 0.01039 | -0.0209 | 95.6882
9.5 | 1.0754 | 0.0112 | -0.0165 | 96.0179
10 | 1.1087 | 0.01173 | -0.013 | 94.5183
10.5 | 1.1418 | 0.01238 | -0.0099 | 92.2294
11 | 1.1729 | 0.01319 | -0.0067 | 88.9234
11.5 | 1.206 | 0.014 | -0.0041 | 86.1429
12 | 1.2393 | 0.01487 | -0.0018 | 83.3423
12.5 | 1.272 | 0.01583 | 0.0005 | 80.3538
13 | 1.3034 | 0.0169 | 0.0028 | 77.1243
13.5 | 1.3323 | 0.01815 | 0.0051 | 73.405
14 | 1.3592 | 0.01957 | 0.0074 | 69.4532
14.5 | 1.3835 | 0.0212 | 0.0099 | 65.2594
15 | 1.4093 | 0.02268 | 0.0121 | 62.1384
16.5 | 1.4882 | 0.02811 | 0.0162 | 52.942
17 | 1.5103 | 0.03043 | 0.0175 | 49.6319
17.5 | 1.5316 | 0.0329 | 0.0186 | 46.5532
18 | 1.5511 | 0.03561 | 0.0195 | 43.558
18.5 | 1.565 | 0.03894 | 0.0204 | 40.19
19 | 1.578 | 0.04248 | 0.021 | 37.1469
19.5 | 1.5912 | 0.04617 | 0.0212 | 34.4639
20 | 1.6054 | 0.0499 | 0.0211 | 32.1723

## 83. Re 6M Mach 0.10 (1)
BIGFOIL.COM POLAR EXPORT
NACA65-117
NACA65-117 |  |  |  | Cl Max: | 1.312 | at alpha= | 13.5 | deg
JavaFoil+Calcfoil stall+Eppler ext transition |  |  |  | L/D Max: | 104.187 | at alpha= | 3.5 | deg
Re: | 6000000 |  |  | Cd Min: | 0.00472 | at alpha= | -1 | deg
Mach: | 0.1 |  |  | Cl=0 at alpha= | -0.89516 | deg
|  |  |  | @ Cl=0.1, Cd= | 0.0047436
|  |  |  | @ Cl=0.4, Cd= | 0.0049647
|  |  |  | @ Cl=0.6, Cd= | 0.006016
alpha (deg) | Cl | Cd | Cm | Cl/Cd
-19.5 | -0.905 | 0.14132 | 0.009 | -6.401
-19 | -0.927 | 0.13129 | 0.009 | -7.064
-18.5 | -0.96 | 0.11223 | 0.009 | -8.55
-18 | -1.011 | 0.08083 | 0.009 | -12.512
-17.5 | -1.07 | 0.0529 | 0.009 | -20.233
-17 | -1.105 | 0.04104 | 0.009 | -26.934
-16.5 | -1.131 | 0.0339 | 0.008 | -33.365
-16 | -1.146 | 0.03029 | 0.007 | -37.848
-15.5 | -1.16 | 0.02646 | 0.007 | -43.849
-15 | -1.169 | 0.02377 | 0.006 | -49.157
-14.5 | -1.171 | 0.02174 | 0.005 | -53.866
-14 | -1.17 | 0.01991 | 0.004 | -58.752
-13.5 | -1.163 | 0.01866 | 0.003 | -62.326
-13 | -1.152 | 0.01759 | 0.003 | -65.503
-12.5 | -1.137 | 0.01656 | 0.002 | -68.64
-12 | -1.118 | 0.01559 | 0.001 | -71.696
-11.5 | -1.094 | 0.01472 | 0 | -74.349
-11 | -1.067 | 0.01395 | -0.001 | -76.435
-10.5 | -1.035 | 0.01317 | -0.002 | -78.62
-10 | -1 | 0.01261 | -0.003 | -79.287
-9.5 | -0.961 | 0.01203 | -0.004 | -79.906
-9 | -0.92 | 0.01145 | -0.005 | -80.289
-8.5 | -0.875 | 0.01093 | -0.006 | -80.023
-8 | -0.826 | 0.01047 | -0.007 | -78.886
-7.5 | -0.775 | 0.01004 | -0.008 | -77.237
-7 | -0.723 | 0.00965 | -0.009 | -74.942
-6.5 | -0.669 | 0.00929 | -0.01 | -72.055
-6 | -0.614 | 0.00891 | -0.011 | -68.867
-5.5 | -0.557 | 0.00858 | -0.012 | -64.96
-5 | -0.5 | 0.00829 | -0.013 | -60.311
-4.5 | -0.443 | 0.00816 | -0.014 | -54.205
-4 | -0.382 | 0.00572 | -0.015 | -66.788
-3.5 | -0.321 | 0.00502 | -0.016 | -64.062
-3 | -0.26 | 0.00492 | -0.017 | -52.906
-2.5 | -0.199 | 0.00483 | -0.018 | -41.131
-2 | -0.137 | 0.00481 | -0.019 | -28.524
-1.5 | -0.075 | 0.00476 | -0.02 | -15.809
-1 | -0.013 | 0.00472 | -0.021 | -2.818
-0.5 | 0.049 | 0.00476 | -0.022 | 10.23
0 | 0.111 | 0.00474 | -0.023 | 23.355
0.5 | 0.173 | 0.00475 | -0.024 | 36.389
1 | 0.235 | 0.00477 | -0.025 | 49.193
1.5 | 0.297 | 0.00485 | -0.026 | 61.201
2 | 0.359 | 0.00491 | -0.027 | 73.017
2.5 | 0.419 | 0.00499 | -0.027 | 84.12
3 | 0.48 | 0.0051 | -0.028 | 94.132
3.5 | 0.541 | 0.00519 | -0.029 | 104.187
4 | 0.601 | 0.00603 | -0.03 | 99.761
4.5 | 0.661 | 0.00679 | -0.031 | 97.383
5 | 0.716 | 0.00901 | -0.032 | 79.458
5.5 | 0.772 | 0.00942 | -0.033 | 82.013
6 | 0.828 | 0.00976 | -0.034 | 84.784
6.5 | 0.881 | 0.01014 | -0.035 | 86.948
7 | 0.933 | 0.01056 | -0.036 | 88.322
7.5 | 0.982 | 0.01099 | -0.036 | 89.32
8 | 1.028 | 0.01148 | -0.037 | 89.583
8.5 | 1.072 | 0.01199 | -0.038 | 89.392
9 | 1.113 | 0.01251 | -0.039 | 88.939
9.5 | 1.15 | 0.01311 | -0.04 | 87.732
10 | 1.185 | 0.01369 | -0.041 | 86.519
10.5 | 1.215 | 0.0144 | -0.041 | 84.391
11 | 1.242 | 0.0151 | -0.042 | 82.244
11.5 | 1.264 | 0.01604 | -0.043 | 78.82
12 | 1.283 | 0.01694 | -0.044 | 75.713
12.5 | 1.297 | 0.01793 | -0.044 | 72.343
13 | 1.306 | 0.01916 | -0.045 | 68.193
13.5 | 1.312 | 0.02033 | -0.046 | 64.533
14 | 1.31 | 0.02177 | -0.046 | 60.157
14.5 | 1.301 | 0.02335 | -0.047 | 55.718
15 | 1.289 | 0.025 | -0.047 | 51.532
15.5 | 1.27 | 0.02739 | -0.048 | 46.374
16 | 1.247 | 0.0305 | -0.048 | 40.864
16.5 | 1.221 | 0.03353 | -0.049 | 36.4
17 | 1.19 | 0.03783 | -0.049 | 31.44
17.5 | 1.161 | 0.04045 | -0.049 | 28.704
18 | 1.123 | 0.04703 | -0.049 | 23.872
18.5 | 1.083 | 0.05475 | -0.049 | 19.777

## 84. Re 6M Mach 0.10 (2)
BIGFOIL.COM POLAR EXPORT
NACA65-117
NACA65-117 |  |  |  | Cl Max: | 1.5988 | at alpha= | 20 | deg
XFOIL ncrit=9 |  |  |  | L/D Max: | 95.4495 | at alpha= | 9 | deg
Re: | 6000000 |  |  | Cd Min: | 0.05284 | at alpha= | 20 | deg
Mach: | 0.1 |  |  | Cl=0 at alpha= | -0.78477 | deg
|  |  |  | @ Cl=0.1, Cd= | 0.0039409
|  |  |  | @ Cl=0.4, Cd= | 0.0046153
|  |  |  | @ Cl=0.6, Cd= | 0.0074114
alpha (deg) | Cl | Cd | Cm | Cl/Cd
-20 | -1.5264 | 0.04808 | -0.0477 | -31.7471
-19.5 | -1.516 | 0.04412 | -0.0477 | -34.3608
-19 | -1.5015 | 0.0406 | -0.0475 | -36.9828
-18.5 | -1.4854 | 0.0373 | -0.0471 | -39.8231
-18 | -1.4697 | 0.03406 | -0.0465 | -43.1503
-17.5 | -1.4461 | 0.03152 | -0.0461 | -45.8788
-17 | -1.4241 | 0.02893 | -0.0453 | -49.2257
-16.5 | -1.4042 | 0.02628 | -0.0442 | -53.4323
-15.5 | -1.3213 | 0.02187 | -0.0485 | -60.4161
-15 | -1.2878 | 0.02037 | -0.0479 | -63.2204
-14.5 | -1.2611 | 0.019 | -0.0456 | -66.3737
-14 | -1.2306 | 0.01782 | -0.0435 | -69.0572
-13.5 | -1.2007 | 0.01666 | -0.0413 | -72.0708
-12.5 | -1.1365 | 0.01464 | -0.0367 | -77.6298
-12 | -1.1069 | 0.01361 | -0.0338 | -81.3299
-11.5 | -1.0757 | 0.01273 | -0.0308 | -84.5012
-11 | -1.0437 | 0.01199 | -0.0277 | -87.0475
-10.5 | -1.012 | 0.01138 | -0.0241 | -88.9279
-10 | -0.9803 | 0.01092 | -0.0202 | -89.7711
-9.5 | -0.9358 | 0.01052 | -0.0187 | -88.9544
-9 | -0.8894 | 0.01011 | -0.0175 | -87.9723
-8.5 | -0.8422 | 0.00965 | -0.0164 | -87.2746
-8 | -0.7921 | 0.00928 | -0.0158 | -85.3556
-7.5 | -0.7401 | 0.00897 | -0.0155 | -82.5084
-7 | -0.6877 | 0.00865 | -0.0153 | -79.5029
-6.5 | -0.6344 | 0.00833 | -0.0152 | -76.1585
-6 | -0.5799 | 0.00806 | -0.0154 | -71.9479
-5.5 | -0.5251 | 0.00779 | -0.0156 | -67.4069
-5 | -0.4699 | 0.0075 | -0.0158 | -62.6533
-4 | -0.3614 | 0.00668 | -0.0161 | -54.1018
-3.5 | -0.3079 | 0.00613 | -0.0162 | -50.2284
-3 | -0.2548 | 0.00547 | -0.0164 | -46.5814
-2.5 | -0.2002 | 0.00482 | -0.0168 | -41.5353
-2 | -0.1452 | 0.00418 | -0.0173 | -34.7368
-1.5 | -0.0863 | 0.004 | -0.0182 | -21.575
-1 | -0.026 | 0.00395 | -0.0193 | -6.5823
-0.5 | 0.0344 | 0.00394 | -0.0204 | 8.731
0 | 0.0943 | 0.00394 | -0.0215 | 23.934
0.5 | 0.1547 | 0.00395 | -0.0226 | 39.1646
1 | 0.2148 | 0.00398 | -0.0237 | 53.9698
1.5 | 0.2746 | 0.00404 | -0.0247 | 67.9703
2 | 0.3343 | 0.00413 | -0.0257 | 80.9443
2.5 | 0.3907 | 0.00446 | -0.0262 | 87.6009
3 | 0.441 | 0.0053 | -0.0258 | 83.2075
3.5 | 0.4919 | 0.00603 | -0.0255 | 81.5755
4 | 0.5429 | 0.00668 | -0.0251 | 81.2725
4.5 | 0.5928 | 0.00734 | -0.0245 | 80.7629
5 | 0.6442 | 0.00785 | -0.0241 | 82.0637
5.5 | 0.6961 | 0.00828 | -0.0238 | 84.07
6 | 0.7489 | 0.00863 | -0.0236 | 86.7787
6.5 | 0.8013 | 0.00894 | -0.0234 | 89.6309
7 | 0.8524 | 0.00932 | -0.0229 | 91.4592
7.5 | 0.903 | 0.00965 | -0.0223 | 93.5751
8 | 0.9518 | 0.01003 | -0.0215 | 94.8953
8.5 | 0.997 | 0.01049 | -0.02 | 95.0429
9 | 1.0404 | 0.0109 | -0.0181 | 95.4495
9.5 | 1.0742 | 0.01133 | -0.0145 | 94.8102
10 | 1.1081 | 0.01191 | -0.0112 | 93.0395
10.5 | 1.1414 | 0.01261 | -0.008 | 90.5155
11 | 1.1723 | 0.01349 | -0.0048 | 86.9014
11.5 | 1.2067 | 0.01431 | -0.0023 | 84.3256
12 | 1.2398 | 0.01525 | 0.0001 | 81.2984
12.5 | 1.2723 | 0.01627 | 0.0025 | 78.1991
13 | 1.3035 | 0.01743 | 0.0048 | 74.7849
13.5 | 1.3325 | 0.01876 | 0.0072 | 71.0288
14 | 1.3574 | 0.02036 | 0.0098 | 66.6699
14.5 | 1.3843 | 0.02191 | 0.012 | 63.1812
15 | 1.4096 | 0.02349 | 0.0143 | 60.0085
16 | 1.4641 | 0.02712 | 0.017 | 53.986
16.5 | 1.4875 | 0.02935 | 0.0185 | 50.6814
17 | 1.5088 | 0.03186 | 0.0198 | 47.3572
17.5 | 1.5293 | 0.03452 | 0.0209 | 44.3019
18 | 1.5474 | 0.03752 | 0.0218 | 41.242
18.5 | 1.5567 | 0.04141 | 0.0228 | 37.5924
19 | 1.5711 | 0.04504 | 0.0231 | 34.8823
19.5 | 1.586 | 0.04877 | 0.0232 | 32.52
20 | 1.5988 | 0.05284 | 0.023 | 30.2574

## 85. Re 6M Mach 0.25 (1)
BIGFOIL.COM POLAR EXPORT
NACA65-117
NACA65-117 |  |  |  | Cl Max: | 1.234 | at alpha= | 12 | deg
JavaFoil+Calcfoil stall+Eppler ext transition |  |  |  | L/D Max: | 105.424 | at alpha= | 3.5 | deg
Re: | 6000000 |  |  | Cd Min: | 0.00477 | at alpha= | -1 | deg
Mach: | 0.25 |  |  | Cl=0 at alpha= | -0.89062 | deg
|  |  |  | @ Cl=0.1, Cd= | 0.0047744
|  |  |  | @ Cl=0.4, Cd= | 0.00501
|  |  |  | @ Cl=0.6, Cd= | 0.0059408
alpha (deg) | Cl | Cd | Cm | Cl/Cd
-17.5 | -0.678 | 0.13975 | 0.006 | -4.853
-17 | -0.724 | 0.13135 | 0.005 | -5.511
-16.5 | -0.769 | 0.11765 | 0.005 | -6.537
-16 | -0.812 | 0.10583 | 0.005 | -7.669
-15.5 | -0.847 | 0.09814 | 0.005 | -8.634
-15 | -0.937 | 0.05554 | 0.005 | -16.867
-14.5 | -1.021 | 0.02932 | 0.005 | -34.822
-14 | -1.051 | 0.02485 | 0.004 | -42.312
-13.5 | -1.071 | 0.02198 | 0.003 | -48.726
-13 | -1.083 | 0.01978 | 0.003 | -54.729
-12.5 | -1.085 | 0.01838 | 0.002 | -59.031
-12 | -1.081 | 0.01719 | 0.001 | -62.883
-11.5 | -1.07 | 0.01601 | 0 | -66.839
-11 | -1.053 | 0.01513 | -0.001 | -69.57
-10.5 | -1.03 | 0.01423 | -0.002 | -72.365
-10 | -1.001 | 0.01346 | -0.003 | -74.375
-9.5 | -0.968 | 0.01276 | -0.004 | -75.834
-9 | -0.929 | 0.01211 | -0.005 | -76.776
-8.5 | -0.887 | 0.01152 | -0.006 | -76.985
-8 | -0.84 | 0.01096 | -0.007 | -76.585
-7.5 | -0.79 | 0.01048 | -0.008 | -75.317
-7 | -0.738 | 0.01 | -0.009 | -73.73
-6.5 | -0.683 | 0.0096 | -0.01 | -71.208
-6 | -0.628 | 0.00919 | -0.011 | -68.268
-5.5 | -0.57 | 0.00883 | -0.012 | -64.567
-5 | -0.512 | 0.00853 | -0.013 | -59.98
-4.5 | -0.452 | 0.00822 | -0.014 | -54.974
-4 | -0.393 | 0.00585 | -0.015 | -67.084
-3.5 | -0.33 | 0.00505 | -0.016 | -65.428
-3 | -0.267 | 0.00495 | -0.017 | -54.026
-2.5 | -0.204 | 0.00486 | -0.018 | -42.008
-2 | -0.141 | 0.00483 | -0.019 | -29.191
-1.5 | -0.077 | 0.00478 | -0.02 | -16.203
-1 | -0.014 | 0.00477 | -0.021 | -2.867
-0.5 | 0.05 | 0.00479 | -0.022 | 10.449
0 | 0.114 | 0.00477 | -0.023 | 23.857
0.5 | 0.178 | 0.00482 | -0.024 | 36.858
1 | 0.241 | 0.00481 | -0.025 | 50.145
1.5 | 0.305 | 0.0049 | -0.026 | 62.286
2 | 0.369 | 0.00496 | -0.027 | 74.251
2.5 | 0.431 | 0.00506 | -0.028 | 85.089
3 | 0.494 | 0.00516 | -0.029 | 95.649
3.5 | 0.556 | 0.00527 | -0.03 | 105.424
4 | 0.617 | 0.0062 | -0.031 | 99.593
4.5 | 0.678 | 0.00713 | -0.032 | 95.13
5 | 0.733 | 0.00928 | -0.033 | 78.968
5.5 | 0.79 | 0.00973 | -0.034 | 81.216
6 | 0.846 | 0.01013 | -0.035 | 83.482
6.5 | 0.9 | 0.01055 | -0.036 | 85.298
7 | 0.951 | 0.01104 | -0.037 | 86.183
7.5 | 0.999 | 0.0115 | -0.037 | 86.903
8 | 1.044 | 0.01203 | -0.038 | 86.793
8.5 | 1.085 | 0.01263 | -0.039 | 85.957
9 | 1.122 | 0.01329 | -0.04 | 84.478
9.5 | 1.155 | 0.01392 | -0.041 | 82.984
10 | 1.183 | 0.01466 | -0.042 | 80.684
10.5 | 1.205 | 0.01546 | -0.042 | 77.917
11 | 1.221 | 0.01652 | -0.043 | 73.905
11.5 | 1.231 | 0.0177 | -0.044 | 69.508
12 | 1.234 | 0.01895 | -0.045 | 65.114
12.5 | 1.23 | 0.02031 | -0.045 | 60.574
13 | 1.22 | 0.02183 | -0.046 | 55.879
13.5 | 1.201 | 0.02388 | -0.046 | 50.305
14 | 1.17 | 0.02615 | -0.047 | 44.757
14.5 | 1.131 | 0.02849 | -0.048 | 39.681
15 | 1.072 | 0.0349 | -0.047 | 30.717
15.5 | 0.933 | 0.08044 | -0.039 | 11.594
16 | 0.852 | 0.10817 | -0.033 | 7.878
16.5 | 0.793 | 0.12121 | -0.031 | 6.54
17 | 0.736 | 0.12811 | -0.031 | 5.743

## 86. Re 6M Mach 0.25 (2)
BIGFOIL.COM POLAR EXPORT
NACA65-117
NACA65-117 |  |  |  | Cl Max: | 1.5193 | at alpha= | 19.5 | deg
XFOIL ncrit=9 |  |  |  | L/D Max: | 92.0229 | at alpha= | 8 | deg
Re: | 6000000 |  |  | Cd Min: | 0.07586 | at alpha= | 20 | deg
Mach: | 0.25 |  |  | Cl=0 at alpha= | -0.7809 | deg
|  |  |  | @ Cl=0.1, Cd= | 0.0039613
|  |  |  | @ Cl=0.4, Cd= | 0.004468
|  |  |  | @ Cl=0.6, Cd= | 0.0074396
alpha (deg) | Cl | Cd | Cm | Cl/Cd
-20 | -1.3732 | 0.07521 | -0.0552 | -18.2582
-19.5 | -1.3927 | 0.06722 | -0.0567 | -20.7185
-19 | -1.4041 | 0.06032 | -0.0575 | -23.2775
-18.5 | -1.4093 | 0.05411 | -0.058 | -26.0451
-18 | -1.4169 | 0.04788 | -0.058 | -29.5927
-17.5 | -1.407 | 0.04337 | -0.0577 | -32.4418
-17 | -1.3925 | 0.03942 | -0.057 | -35.3247
-16.5 | -1.3788 | 0.03552 | -0.0561 | -38.8176
-16 | -1.3587 | 0.03232 | -0.0549 | -42.039
-15.5 | -1.3277 | 0.02851 | -0.0568 | -46.5696
-15 | -1.2749 | 0.02535 | -0.0616 | -50.2919
-14.5 | -1.2552 | 0.02316 | -0.0585 | -54.1969
-14 | -1.2253 | 0.02155 | -0.0561 | -56.8585
-13.5 | -1.1982 | 0.01982 | -0.0533 | -60.4541
-13 | -1.1675 | 0.01836 | -0.0507 | -63.5893
-12.5 | -1.1359 | 0.01698 | -0.048 | -66.8963
-12 | -1.1038 | 0.01572 | -0.0451 | -70.2163
-11.5 | -1.0685 | 0.01468 | -0.0424 | -72.7861
-11 | -1.039 | 0.01346 | -0.0388 | -77.1917
-10.5 | -1.0062 | 0.0125 | -0.0354 | -80.496
-10 | -0.9711 | 0.01172 | -0.032 | -82.8584
-9.5 | -0.9365 | 0.01107 | -0.0282 | -84.598
-9 | -0.9037 | 0.01061 | -0.0237 | -85.1744
-8.5 | -0.8584 | 0.01012 | -0.0215 | -84.8221
-8 | -0.8106 | 0.00965 | -0.0198 | -84
-7.5 | -0.759 | 0.00926 | -0.0187 | -81.9654
-7 | -0.7054 | 0.00894 | -0.0181 | -78.9038
-6.5 | -0.6515 | 0.00856 | -0.0175 | -76.1098
-6 | -0.596 | 0.00827 | -0.0173 | -72.0677
-5.5 | -0.5398 | 0.00795 | -0.0172 | -67.8994
-5 | -0.4831 | 0.00767 | -0.0172 | -62.9857
-4.5 | -0.4265 | 0.00734 | -0.0172 | -58.1063
-4 | -0.3713 | 0.00686 | -0.0172 | -54.1254
-3.5 | -0.3168 | 0.0063 | -0.0171 | -50.2857
-3 | -0.2626 | 0.00558 | -0.017 | -47.0609
-2 | -0.1507 | 0.00422 | -0.0177 | -35.7109
-1.5 | -0.0896 | 0.00402 | -0.0187 | -22.2886
-1 | -0.0273 | 0.00399 | -0.0198 | -6.8421
-0.5 | 0.035 | 0.00399 | -0.0209 | 8.7719
0 | 0.0972 | 0.00396 | -0.0221 | 24.5455
0.5 | 0.1597 | 0.00399 | -0.0232 | 40.0251
1 | 0.2218 | 0.00401 | -0.0243 | 55.3117
1.5 | 0.2837 | 0.00407 | -0.0254 | 69.7052
2 | 0.3455 | 0.00416 | -0.0264 | 83.0529
2.5 | 0.4039 | 0.00449 | -0.0269 | 89.9555
3 | 0.455 | 0.00536 | -0.0263 | 84.8881
3.5 | 0.5061 | 0.00617 | -0.0256 | 82.0259
4 | 0.5578 | 0.00685 | -0.0249 | 81.4307
4.5 | 0.6079 | 0.00755 | -0.0239 | 80.5166
5 | 0.6595 | 0.00812 | -0.0231 | 81.2192
5.5 | 0.7129 | 0.00852 | -0.0225 | 83.6737
6 | 0.7665 | 0.00889 | -0.022 | 86.2205
6.5 | 0.8195 | 0.00924 | -0.0212 | 88.6905
7 | 0.8706 | 0.00963 | -0.0201 | 90.405
7.5 | 0.9204 | 0.01001 | -0.0188 | 91.9481
8 | 0.9644 | 0.01048 | -0.0163 | 92.0229
8.5 | 0.9983 | 0.01097 | -0.012 | 91.0027
9 | 1.035 | 0.01157 | -0.0084 | 89.4555
9.5 | 1.0714 | 0.01227 | -0.0051 | 87.3187
10 | 1.1063 | 0.01314 | -0.0018 | 84.1933
10.5 | 1.1383 | 0.01421 | 0.0017 | 80.1056
11 | 1.1744 | 0.01521 | 0.0044 | 77.2124
11.5 | 1.2084 | 0.01637 | 0.0072 | 73.818
12 | 1.241 | 0.01768 | 0.01 | 70.1923
13 | 1.3009 | 0.02083 | 0.0156 | 62.4532
13.5 | 1.3248 | 0.02288 | 0.0186 | 57.9021
14 | 1.3561 | 0.02455 | 0.0208 | 55.2383
14.5 | 1.3812 | 0.0267 | 0.0233 | 51.7303
15 | 1.4042 | 0.02887 | 0.0259 | 48.6387
16.5 | 1.472 | 0.03768 | 0.0303 | 39.0658
17 | 1.4837 | 0.04176 | 0.0315 | 35.5292
17.5 | 1.4921 | 0.04641 | 0.0323 | 32.1504
18 | 1.5053 | 0.05084 | 0.0326 | 29.6086
18.5 | 1.513 | 0.05606 | 0.0324 | 26.9889
19 | 1.5161 | 0.06204 | 0.0316 | 24.4375
19.5 | 1.5193 | 0.06833 | 0.0302 | 22.2347
20 | 1.5146 | 0.07586 | 0.0279 | 19.9657

## 87. Re 6M Mach 0.50 (1)
BIGFOIL.COM POLAR EXPORT
NACA65-117
NACA65-117 |  |  |  | Cl Max: | 1.164 | at alpha= | 20 | deg
JavaFoil+Calcfoil stall+Eppler ext transition |  |  |  | L/D Max: | 109.246 | at alpha= | 3.5 | deg
Re: | 6000000 |  |  | Cd Min: | 0.00494 | at alpha= | -0.5 | deg
Mach: | 0.5 |  |  | Cl=0 at alpha= | -0.89437 | deg
|  |  |  | @ Cl=0.1, Cd= | 0.0049772
|  |  |  | @ Cl=0.4, Cd= | 0.0051848
|  |  |  | @ Cl=0.6, Cd= | 0.0056236
alpha (deg) | Cl | Cd | Cm | Cl/Cd
-20 | -1.068 | 0.15574 | 0.01 | -6.859
-19.5 | -1.052 | 0.14531 | 0.011 | -7.243
-19 | -1.018 | 0.14447 | 0.009 | -7.049
-18.5 | -0.986 | 0.14114 | 0.008 | -6.983
-18 | -0.957 | 0.13626 | 0.008 | -7.023
-17.5 | -0.934 | 0.13702 | 0.007 | -6.814
-17 | -0.906 | 0.12771 | 0.007 | -7.092
-16.5 | -0.874 | 0.12409 | 0.006 | -7.047
-16 | -0.845 | 0.1196 | 0.005 | -7.069
-15.5 | -0.821 | 0.11978 | 0.005 | -6.851
-15 | -0.792 | 0.11185 | 0.004 | -7.083
-14.5 | -0.761 | 0.1085 | 0.003 | -7.017
-14 | -0.734 | 0.10478 | 0.003 | -7.005
-13.5 | -0.707 | 0.10107 | 0.002 | -6.991
-13 | -0.679 | 0.09579 | 0.002 | -7.087
-12.5 | -0.651 | 0.08765 | 0.001 | -7.432
-12 | -0.626 | 0.07948 | 0 | -7.872
-11.5 | -0.615 | 0.06224 | 0 | -9.886
-11 | -0.671 | 0.02078 | -0.001 | -32.297
-10.5 | -0.539 | 0.07319 | -0.001 | -7.365
-10 | -0.517 | 0.06133 | -0.002 | -8.437
-9.5 | -0.576 | 0.01812 | -0.004 | -31.773
-9 | -0.632 | 0.05632 | -0.003 | -11.221
-8.5 | -0.85 | 0.01508 | -0.007 | -56.36
-8 | -0.849 | 0.01399 | -0.008 | -60.656
-7.5 | -0.823 | 0.01299 | -0.009 | -63.391
-7 | -0.784 | 0.01215 | -0.01 | -64.51
-6.5 | -0.736 | 0.01147 | -0.011 | -64.158
-6 | -0.682 | 0.01082 | -0.012 | -63.019
-5.5 | -0.623 | 0.01022 | -0.013 | -60.963
-5 | -0.562 | 0.0097 | -0.014 | -57.88
-4.5 | -0.497 | 0.00925 | -0.016 | -53.758
-4 | -0.431 | 0.00884 | -0.017 | -48.789
-3.5 | -0.368 | 0.00594 | -0.018 | -61.997
-3 | -0.299 | 0.00521 | -0.019 | -57.311
-2.5 | -0.228 | 0.00511 | -0.02 | -44.668
-2 | -0.158 | 0.00504 | -0.021 | -31.296
-1.5 | -0.087 | 0.00497 | -0.023 | -17.42
-1 | -0.015 | 0.00495 | -0.024 | -3.087
-0.5 | 0.056 | 0.00494 | -0.025 | 11.316
0 | 0.127 | 0.005 | -0.026 | 25.458
0.5 | 0.198 | 0.00502 | -0.027 | 39.558
1 | 0.27 | 0.00505 | -0.028 | 53.448
1.5 | 0.341 | 0.00511 | -0.029 | 66.746
2 | 0.412 | 0.0052 | -0.03 | 79.225
2.5 | 0.481 | 0.00535 | -0.032 | 90.034
3 | 0.551 | 0.00551 | -0.033 | 100.043
3.5 | 0.62 | 0.00567 | -0.034 | 109.246
4 | 0.684 | 0.00705 | -0.035 | 97.059
4.5 | 0.743 | 0.01024 | -0.035 | 72.483
5 | 0.804 | 0.01085 | -0.036 | 74.125
5.5 | 0.863 | 0.01143 | -0.037 | 75.54
6 | 0.918 | 0.01206 | -0.038 | 76.117
6.5 | 0.968 | 0.01284 | -0.039 | 75.397
7 | 1.008 | 0.01356 | -0.04 | 74.318
7.5 | 1.032 | 0.01454 | -0.041 | 71.005
8 | 1.032 | 0.01569 | -0.042 | 65.748
8.5 | 0.974 | 0.01748 | -0.043 | 55.751
9 | 0.554 | 0.06098 | -0.021 | 9.077
9.5 | 0.695 | 0.01964 | -0.045 | 35.401
10 | 0.724 | 0.02178 | -0.045 | 33.241
10.5 | 0.637 | 0.07305 | -0.024 | 8.723
11 | 0.664 | 0.08323 | -0.023 | 7.974
11.5 | 0.816 | 0.02555 | -0.048 | 31.931
12 | 0.818 | 0.03625 | -0.046 | 22.556
12.5 | 0.748 | 0.08986 | -0.027 | 8.32
13 | 0.777 | 0.09528 | -0.029 | 8.156
13.5 | 0.802 | 0.10093 | -0.028 | 7.947
14 | 0.829 | 0.10164 | -0.029 | 8.157
14.5 | 0.861 | 0.1074 | -0.032 | 8.017
15 | 0.89 | 0.11508 | -0.033 | 7.73
15.5 | 0.912 | 0.11714 | -0.032 | 7.787
16 | 0.94 | 0.12333 | -0.033 | 7.623
16.5 | 0.973 | 0.12688 | -0.036 | 7.671
17 | 0.996 | 0.1309 | -0.035 | 7.605
17.5 | 1.023 | 0.13446 | -0.036 | 7.606
18 | 1.054 | 0.13643 | -0.038 | 7.725
18.5 | 1.093 | 0.1357 | -0.042 | 8.054
19 | 1.116 | 0.14879 | -0.042 | 7.499
19.5 | 1.133 | 0.15144 | -0.039 | 7.479
20 | 1.164 | 0.15415 | -0.041 | 7.548

## 88. Re 6M Mach 0.50 (2)
BIGFOIL.COM POLAR EXPORT
NACA65-117
NACA65-117 |  |  |  | Cl Max: | 1.0873 | at alpha= | 10.5 | deg
XFOIL ncrit=9 |  |  |  | L/D Max: | 100.477 | at alpha= | 2.5 | deg
Re: | 6000000 |  |  | Cd Min: | 0.14687 | at alpha= | -16 | deg
Mach: | 0.5 |  |  | Cl=0 at alpha= | -0.7643 | deg
|  |  |  | @ Cl=0.1, Cd= | 0.0041473
|  |  |  | @ Cl=0.4, Cd= | 0.0043287
|  |  |  | @ Cl=0.6, Cd= | 0.0075251
alpha (deg) | Cl | Cd | Cm | Cl/Cd
-16 | -0.6433 | 0.14687 | -0.026 | -4.3801
-15.5 | -0.653 | 0.13415 | -0.0339 | -4.8677
-14.5 | -0.7128 | 0.10343 | -0.0535 | -6.8916
-14 | -0.7345 | 0.08964 | -0.0626 | -8.1939
-13.5 | -0.7624 | 0.07605 | -0.0719 | -10.025
-13 | -0.7925 | 0.0639 | -0.0793 | -12.4022
-12.5 | -0.828 | 0.05289 | -0.0842 | -15.6551
-11.5 | -0.891 | 0.03573 | -0.0853 | -24.937
-11 | -0.9031 | 0.02993 | -0.0822 | -30.1737
-10 | -0.9017 | 0.02158 | -0.0722 | -41.7841
-9.5 | -0.8865 | 0.01869 | -0.0667 | -47.4318
-9 | -0.8624 | 0.01637 | -0.0613 | -52.6817
-8.5 | -0.8315 | 0.01452 | -0.0563 | -57.2658
-8 | -0.7963 | 0.013 | -0.0514 | -61.2538
-7.5 | -0.7586 | 0.01172 | -0.0466 | -64.727
-7 | -0.7169 | 0.01075 | -0.0421 | -66.6884
-6.5 | -0.6757 | 0.00994 | -0.0374 | -67.9779
-6 | -0.6408 | 0.00936 | -0.0311 | -68.4615
-5.5 | -0.5872 | 0.00889 | -0.0281 | -66.0517
-5 | -0.5286 | 0.00848 | -0.0261 | -62.3349
-4 | -0.407 | 0.00768 | -0.0236 | -52.9948
-3.5 | -0.3508 | 0.00699 | -0.0219 | -50.186
-3 | -0.296 | 0.0061 | -0.0204 | -48.5246
-2.5 | -0.2375 | 0.00518 | -0.0197 | -45.8494
-2 | -0.1757 | 0.00435 | -0.0195 | -40.3908
-1.5 | -0.1056 | 0.0042 | -0.0205 | -25.1429
-1 | -0.0338 | 0.00417 | -0.0218 | -8.1055
-0.5 | 0.0379 | 0.00413 | -0.0231 | 9.1768
0 | 0.1096 | 0.00415 | -0.0244 | 26.4096
0.5 | 0.1811 | 0.00416 | -0.0257 | 43.5337
1 | 0.2531 | 0.00417 | -0.027 | 60.6954
1.5 | 0.3247 | 0.00424 | -0.0282 | 76.5802
2 | 0.3958 | 0.00431 | -0.0293 | 91.8329
2.5 | 0.4632 | 0.00461 | -0.0296 | 100.4772
3 | 0.5158 | 0.00567 | -0.0276 | 90.97
3.5 | 0.5632 | 0.0068 | -0.0246 | 82.8235
4 | 0.6104 | 0.00773 | -0.0214 | 78.9651
4.5 | 0.6534 | 0.00863 | -0.0172 | 75.7126
5 | 0.6986 | 0.00918 | -0.013 | 76.1002
5.5 | 0.7379 | 0.00975 | -0.0078 | 75.6821
6 | 0.7812 | 0.01046 | -0.0035 | 74.6845
6.5 | 0.8237 | 0.01134 | 0.0007 | 72.6367
7 | 0.8674 | 0.01234 | 0.0046 | 70.2917
7.5 | 0.9089 | 0.01354 | 0.0087 | 67.127
8 | 0.947 | 0.01503 | 0.013 | 63.0073
8.5 | 0.9856 | 0.01661 | 0.0172 | 59.3377
9 | 1.0207 | 0.01851 | 0.0215 | 55.1432
9.5 | 1.0516 | 0.02073 | 0.0261 | 50.7284
10 | 1.0742 | 0.02353 | 0.0309 | 45.6524
10.5 | 1.0873 | 0.02712 | 0.0358 | 40.0922
11 | 1.0873 | 0.03177 | 0.0406 | 34.2241
11.5 | 1.0789 | 0.03746 | 0.0444 | 28.8014
12 | 1.0612 | 0.04455 | 0.0466 | 23.8204
12.5 | 1.0384 | 0.05297 | 0.0465 | 19.6035
13 | 1.0115 | 0.06288 | 0.044 | 16.0862
13.5 | 0.985 | 0.07398 | 0.0392 | 13.3144
14 | 0.9547 | 0.08694 | 0.0316 | 10.9811
14.5 | 0.9256 | 0.10115 | 0.0222 | 9.1508
15 | 0.9003 | 0.11595 | 0.0121 | 7.7646
15.5 | 0.88 | 0.13043 | 0.0026 | 6.7469

## 89. Re 7M Mach 0.00 (1)
BIGFOIL.COM POLAR EXPORT
NACA65-117
NACA65-117 |  |  |  | Cl Max: | 1.327 | at alpha= | 14 | deg
JavaFoil+Calcfoil stall+Eppler ext transition |  |  |  | L/D Max: | 95.048 | at alpha= | 3 | deg
Re: | 7000000 |  |  | Cd Min: | 0.00465 | at alpha= | 0 | deg
Mach: | 0 |  |  | Cl=0 at alpha= | -0.89344 | deg
|  |  |  | @ Cl=0.1, Cd= | 0.0046548
|  |  |  | @ Cl=0.4, Cd= | 0.0049188
|  |  |  | @ Cl=0.6, Cd= | 0.006322
alpha (deg) | Cl | Cd | Cm | Cl/Cd
-20 | -0.946 | 0.13219 | 0.01 | -7.155
-19.5 | -0.966 | 0.12405 | 0.01 | -7.784
-19 | -0.993 | 0.10865 | 0.01 | -9.139
-18.5 | -1.079 | 0.05652 | 0.011 | -19.097
-18 | -1.114 | 0.04413 | 0.01 | -25.235
-17.5 | -1.136 | 0.03813 | 0.01 | -29.797
-17 | -1.153 | 0.03385 | 0.009 | -34.072
-16.5 | -1.168 | 0.03017 | 0.008 | -38.709
-16 | -1.178 | 0.02735 | 0.008 | -43.085
-15.5 | -1.187 | 0.02439 | 0.007 | -48.652
-15 | -1.191 | 0.02192 | 0.006 | -54.326
-14.5 | -1.189 | 0.02043 | 0.005 | -58.219
-14 | -1.185 | 0.01882 | 0.004 | -62.96
-13.5 | -1.175 | 0.01768 | 0.003 | -66.478
-13 | -1.162 | 0.01671 | 0.003 | -69.525
-12.5 | -1.144 | 0.01575 | 0.002 | -72.651
-12 | -1.123 | 0.01488 | 0.001 | -75.468
-11.5 | -1.098 | 0.01407 | 0 | -78.005
-11 | -1.069 | 0.01336 | -0.001 | -79.966
-10.5 | -1.036 | 0.01263 | -0.002 | -82.06
-10 | -1 | 0.01211 | -0.003 | -82.543
-9.5 | -0.961 | 0.01151 | -0.004 | -83.473
-9 | -0.918 | 0.01102 | -0.005 | -83.358
-8.5 | -0.873 | 0.01053 | -0.006 | -82.874
-8 | -0.824 | 0.01011 | -0.007 | -81.515
-7.5 | -0.774 | 0.00971 | -0.008 | -79.676
-7 | -0.721 | 0.00934 | -0.009 | -77.245
-6.5 | -0.667 | 0.00898 | -0.01 | -74.289
-6 | -0.612 | 0.00864 | -0.011 | -70.866
-5.5 | -0.556 | 0.00833 | -0.012 | -66.731
-5 | -0.498 | 0.0075 | -0.013 | -66.474
-4.5 | -0.44 | 0.00796 | -0.014 | -55.334
-4 | -0.38 | 0.00598 | -0.015 | -63.624
-3.5 | -0.32 | 0.00551 | -0.016 | -58.01
-3 | -0.259 | 0.00485 | -0.017 | -53.366
-2.5 | -0.198 | 0.00477 | -0.018 | -41.459
-2 | -0.137 | 0.00475 | -0.019 | -28.77
-1.5 | -0.075 | 0.00472 | -0.02 | -15.879
-1 | -0.013 | 0.00469 | -0.021 | -2.824
-0.5 | 0.048 | 0.00468 | -0.022 | 10.36
0 | 0.11 | 0.00465 | -0.022 | 23.68
0.5 | 0.172 | 0.00469 | -0.023 | 36.625
1 | 0.234 | 0.00474 | -0.024 | 49.318
1.5 | 0.295 | 0.00478 | -0.025 | 61.823
2 | 0.357 | 0.00484 | -0.026 | 73.768
2.5 | 0.417 | 0.00495 | -0.027 | 84.376
3 | 0.478 | 0.00503 | -0.028 | 95.048
3.5 | 0.538 | 0.00571 | -0.029 | 94.271
4 | 0.598 | 0.0063 | -0.03 | 95.018
4.5 | 0.658 | 0.00696 | -0.031 | 94.448
5 | 0.714 | 0.00835 | -0.032 | 85.552
5.5 | 0.77 | 0.00911 | -0.033 | 84.492
6 | 0.825 | 0.00946 | -0.034 | 87.206
6.5 | 0.879 | 0.00981 | -0.035 | 89.597
7 | 0.93 | 0.01021 | -0.036 | 91.107
7.5 | 0.979 | 0.0106 | -0.036 | 92.444
8 | 1.026 | 0.01107 | -0.037 | 92.666
8.5 | 1.071 | 0.01152 | -0.038 | 92.959
9 | 1.112 | 0.01205 | -0.039 | 92.301
9.5 | 1.15 | 0.0126 | -0.04 | 91.273
10 | 1.185 | 0.01314 | -0.04 | 90.242
10.5 | 1.217 | 0.0138 | -0.041 | 88.153
11 | 1.245 | 0.01446 | -0.042 | 86.101
11.5 | 1.269 | 0.01534 | -0.043 | 82.743
12 | 1.289 | 0.01616 | -0.043 | 79.788
12.5 | 1.306 | 0.01706 | -0.044 | 76.526
13 | 1.318 | 0.01826 | -0.045 | 72.182
13.5 | 1.326 | 0.01931 | -0.046 | 68.704
14 | 1.327 | 0.0206 | -0.046 | 64.442
14.5 | 1.322 | 0.02214 | -0.047 | 59.728
15 | 1.314 | 0.02364 | -0.047 | 55.573
15.5 | 1.301 | 0.02547 | -0.048 | 51.077
16 | 1.282 | 0.02809 | -0.048 | 45.647
16.5 | 1.262 | 0.03053 | -0.049 | 41.328
17 | 1.238 | 0.03337 | -0.049 | 37.1
17.5 | 1.214 | 0.03562 | -0.05 | 34.084
18 | 1.183 | 0.04049 | -0.05 | 29.216
18.5 | 1.151 | 0.04527 | -0.05 | 25.423
19 | 1.116 | 0.05175 | -0.05 | 21.558

## 90. Re 7M Mach 0.00 (2)
BIGFOIL.COM POLAR EXPORT
NACA65-117
NACA65-117 |  |  |  | Cl Max: | 1.6294 | at alpha= | 20 | deg
XFOIL ncrit=9 |  |  |  | L/D Max: | 100.119 | at alpha= | 9.5 | deg
Re: | 7000000 |  |  | Cd Min: | 0.0474 | at alpha= | 20 | deg
Mach: | 0 |  |  | Cl=0 at alpha= | -0.78775 | deg
|  |  |  | @ Cl=0.1, Cd= | 0.0038138
|  |  |  | @ Cl=0.4, Cd= | 0.0048354
|  |  |  | @ Cl=0.6, Cd= | 0.0072851
alpha (deg) | Cl | Cd | Cm | Cl/Cd
-20 | -1.572 | 0.04231 | -0.0438 | -37.1543
-19.5 | -1.5572 | 0.03899 | -0.0436 | -39.9384
-19 | -1.5393 | 0.03595 | -0.0433 | -42.8178
-18.5 | -1.5203 | 0.03316 | -0.0428 | -45.8474
-18 | -1.4994 | 0.03052 | -0.0423 | -49.1284
-17.5 | -1.4747 | 0.02827 | -0.0417 | -52.1648
-17 | -1.4477 | 0.02623 | -0.0411 | -55.1925
-16 | -1.383 | 0.02188 | -0.0422 | -63.2084
-15.5 | -1.3284 | 0.02023 | -0.0463 | -65.6649
-15 | -1.3045 | 0.0188 | -0.0438 | -69.3883
-14.5 | -1.2771 | 0.01751 | -0.0416 | -72.9355
-14 | -1.2466 | 0.01643 | -0.0395 | -75.8734
-13.5 | -1.216 | 0.01539 | -0.0373 | -79.0123
-13 | -1.184 | 0.01445 | -0.0351 | -81.9377
-12.5 | -1.1509 | 0.01361 | -0.0327 | -84.5628
-12 | -1.1176 | 0.01286 | -0.0302 | -86.9051
-11.5 | -1.0869 | 0.01208 | -0.0271 | -89.9752
-11 | -1.0574 | 0.0114 | -0.0234 | -92.7544
-10.5 | -1.0288 | 0.01089 | -0.0191 | -94.472
-10 | -0.9862 | 0.01047 | -0.0174 | -94.1929
-9.5 | -0.9397 | 0.01008 | -0.0164 | -93.2242
-9 | -0.8913 | 0.00973 | -0.0156 | -91.6033
-8.5 | -0.8428 | 0.00932 | -0.0149 | -90.4292
-8 | -0.7924 | 0.00896 | -0.0145 | -88.4375
-7.5 | -0.7402 | 0.00866 | -0.0144 | -85.4734
-7 | -0.6869 | 0.00839 | -0.0144 | -81.8713
-6.5 | -0.6337 | 0.00807 | -0.0144 | -78.5254
-6 | -0.5791 | 0.00783 | -0.0147 | -73.9591
-5.5 | -0.5242 | 0.00755 | -0.015 | -69.4305
-5 | -0.469 | 0.00731 | -0.0154 | -64.1587
-4.5 | -0.4142 | 0.00697 | -0.0157 | -59.4261
-4 | -0.3597 | 0.00657 | -0.0159 | -54.7489
-3 | -0.2518 | 0.0055 | -0.0164 | -45.7818
-2.5 | -0.1968 | 0.00497 | -0.0169 | -39.5976
-2 | -0.1433 | 0.0042 | -0.0173 | -34.119
-1.5 | -0.0851 | 0.0039 | -0.0182 | -21.8205
-1 | -0.0253 | 0.00385 | -0.0193 | -6.5714
-0.5 | 0.0343 | 0.00383 | -0.0204 | 8.9556
0 | 0.0944 | 0.00381 | -0.0215 | 24.7769
0.5 | 0.154 | 0.00385 | -0.0226 | 40
1 | 0.2139 | 0.00387 | -0.0237 | 55.2713
1.5 | 0.2735 | 0.00391 | -0.0247 | 69.9488
2 | 0.3322 | 0.00405 | -0.0256 | 82.0247
2.5 | 0.386 | 0.00461 | -0.0258 | 83.731
3 | 0.4363 | 0.00542 | -0.0255 | 80.4982
3.5 | 0.4883 | 0.00604 | -0.0253 | 80.8444
4 | 0.5401 | 0.00663 | -0.0251 | 81.463
4.5 | 0.591 | 0.0072 | -0.0248 | 82.0833
5 | 0.6428 | 0.00769 | -0.0245 | 83.5891
5.5 | 0.6956 | 0.00805 | -0.0245 | 86.4099
6 | 0.7486 | 0.00837 | -0.0244 | 89.4385
6.5 | 0.8015 | 0.00868 | -0.0244 | 92.3387
7 | 0.8529 | 0.00901 | -0.0241 | 94.6615
7.5 | 0.9044 | 0.00933 | -0.0238 | 96.9346
8 | 0.9536 | 0.00969 | -0.0231 | 98.4107
8.5 | 1.001 | 0.0101 | -0.0221 | 99.1089
9 | 1.0475 | 0.01047 | -0.021 | 100.0478
9.5 | 1.0893 | 0.01088 | -0.019 | 100.1195
10 | 1.1207 | 0.01136 | -0.0151 | 98.6532
10.5 | 1.1522 | 0.01201 | -0.0115 | 95.9367
11 | 1.1856 | 0.0127 | -0.0086 | 93.3543
11.5 | 1.2199 | 0.01341 | -0.006 | 90.9694
12 | 1.2533 | 0.01423 | -0.0035 | 88.0745
12.5 | 1.2857 | 0.01515 | -0.0011 | 84.8647
13 | 1.3162 | 0.01623 | 0.0013 | 81.0967
13.5 | 1.345 | 0.01746 | 0.0037 | 77.0332
14 | 1.3724 | 0.01882 | 0.0061 | 72.9224
14.5 | 1.401 | 0.02018 | 0.0082 | 69.4252
15 | 1.4282 | 0.02162 | 0.0103 | 66.0592
15.5 | 1.4509 | 0.0231 | 0.013 | 62.8095
17 | 1.5272 | 0.02905 | 0.0167 | 52.5714
17.5 | 1.5485 | 0.03146 | 0.0179 | 49.2212
18 | 1.5675 | 0.03414 | 0.019 | 45.9139
18.5 | 1.5804 | 0.03748 | 0.02 | 42.1665
19 | 1.5982 | 0.04053 | 0.0206 | 39.4325
19.5 | 1.6147 | 0.04382 | 0.0209 | 36.8485
20 | 1.6294 | 0.0474 | 0.0209 | 34.3755

## 91. Re 7M Mach 0.10 (1)
BIGFOIL.COM POLAR EXPORT
NACA65-117
NACA65-117 |  |  |  | Cl Max: | 1.313 | at alpha= | 13.5 | deg
JavaFoil+Calcfoil stall+Eppler ext transition |  |  |  | L/D Max: | 95.331 | at alpha= | 3 | deg
Re: | 7000000 |  |  | Cd Min: | 0.00467 | at alpha= | -0.5 | deg
Mach: | 0.1 |  |  | Cl=0 at alpha= | -0.89516 | deg
|  |  |  | @ Cl=0.1, Cd= | 0.0046864
|  |  |  | @ Cl=0.4, Cd= | 0.0048983
|  |  |  | @ Cl=0.6, Cd= | 0.0063302
alpha (deg) | Cl | Cd | Cm | Cl/Cd
-19.5 | -0.906 | 0.13876 | 0.009 | -6.531
-19 | -0.933 | 0.12534 | 0.009 | -7.44
-18.5 | -0.96 | 0.11167 | 0.009 | -8.595
-18 | -1.036 | 0.06505 | 0.01 | -15.927
-17.5 | -1.082 | 0.0467 | 0.01 | -23.168
-17 | -1.112 | 0.03803 | 0.009 | -29.232
-16.5 | -1.135 | 0.0323 | 0.008 | -35.123
-16 | -1.15 | 0.02878 | 0.008 | -39.95
-15.5 | -1.163 | 0.02531 | 0.007 | -45.965
-15 | -1.169 | 0.02325 | 0.006 | -50.303
-14.5 | -1.172 | 0.02123 | 0.005 | -55.212
-14 | -1.171 | 0.01934 | 0.004 | -60.574
-13.5 | -1.165 | 0.01803 | 0.003 | -64.604
-13 | -1.154 | 0.01701 | 0.003 | -67.827
-12.5 | -1.139 | 0.01602 | 0.002 | -71.056
-12 | -1.119 | 0.0151 | 0.001 | -74.125
-11.5 | -1.095 | 0.01431 | 0 | -76.543
-11 | -1.068 | 0.01354 | -0.001 | -78.847
-10.5 | -1.036 | 0.0128 | -0.002 | -80.998
-10 | -1.001 | 0.01225 | -0.003 | -81.727
-9.5 | -0.962 | 0.01167 | -0.004 | -82.487
-9 | -0.921 | 0.01111 | -0.005 | -82.858
-8.5 | -0.876 | 0.01062 | -0.006 | -82.476
-8 | -0.827 | 0.01018 | -0.007 | -81.217
-7.5 | -0.776 | 0.00977 | -0.008 | -79.464
-7 | -0.724 | 0.00939 | -0.009 | -77.105
-6.5 | -0.67 | 0.00904 | -0.01 | -74.077
-6 | -0.615 | 0.00869 | -0.011 | -70.735
-5.5 | -0.558 | 0.00836 | -0.012 | -66.735
-5 | -0.501 | 0.00755 | -0.013 | -66.288
-4.5 | -0.443 | 0.00798 | -0.014 | -55.489
-4 | -0.382 | 0.00607 | -0.015 | -63.014
-3.5 | -0.321 | 0.0055 | -0.016 | -58.423
-3 | -0.26 | 0.00483 | -0.017 | -53.841
-2.5 | -0.199 | 0.00478 | -0.018 | -41.588
-2 | -0.137 | 0.00473 | -0.019 | -29.058
-1.5 | -0.075 | 0.00469 | -0.02 | -16.043
-1 | -0.013 | 0.0047 | -0.021 | -2.83
-0.5 | 0.049 | 0.00467 | -0.022 | 10.435
0 | 0.111 | 0.00469 | -0.023 | 23.633
0.5 | 0.173 | 0.00471 | -0.024 | 36.687
1 | 0.235 | 0.00476 | -0.025 | 49.359
1.5 | 0.297 | 0.00479 | -0.026 | 62.016
2 | 0.359 | 0.00483 | -0.027 | 74.204
2.5 | 0.419 | 0.00493 | -0.027 | 85.069
3 | 0.48 | 0.00504 | -0.028 | 95.331
3.5 | 0.541 | 0.00575 | -0.029 | 94.078
4 | 0.601 | 0.00634 | -0.03 | 94.812
4.5 | 0.661 | 0.00705 | -0.031 | 93.78
5 | 0.717 | 0.00797 | -0.032 | 89.977
5.5 | 0.773 | 0.00917 | -0.033 | 84.298
6 | 0.828 | 0.00952 | -0.034 | 87.048
6.5 | 0.882 | 0.00987 | -0.035 | 89.385
7 | 0.934 | 0.01028 | -0.036 | 90.819
7.5 | 0.983 | 0.0107 | -0.037 | 91.871
8 | 1.029 | 0.01116 | -0.037 | 92.25
8.5 | 1.073 | 0.01165 | -0.038 | 92.102
9 | 1.114 | 0.01215 | -0.039 | 91.667
9.5 | 1.152 | 0.01273 | -0.04 | 90.511
10 | 1.186 | 0.01329 | -0.041 | 89.283
10.5 | 1.217 | 0.01397 | -0.041 | 87.11
11 | 1.243 | 0.01468 | -0.042 | 84.684
11.5 | 1.266 | 0.01555 | -0.043 | 81.411
12 | 1.284 | 0.01641 | -0.044 | 78.244
12.5 | 1.298 | 0.01744 | -0.044 | 74.426
13 | 1.308 | 0.01862 | -0.045 | 70.243
13.5 | 1.313 | 0.01991 | -0.046 | 65.936
14 | 1.311 | 0.02118 | -0.046 | 61.899
14.5 | 1.303 | 0.02271 | -0.047 | 57.367
15 | 1.29 | 0.02432 | -0.048 | 53.044
15.5 | 1.273 | 0.02629 | -0.048 | 48.409
16 | 1.249 | 0.02929 | -0.049 | 42.65
16.5 | 1.224 | 0.03206 | -0.049 | 38.172
17 | 1.193 | 0.03595 | -0.049 | 33.194
17.5 | 1.163 | 0.03912 | -0.05 | 29.735
18 | 1.128 | 0.0441 | -0.05 | 25.581
18.5 | 1.086 | 0.05234 | -0.049 | 20.756

## 92. Re 7M Mach 0.10 (2)
BIGFOIL.COM POLAR EXPORT
NACA65-117
NACA65-117 |  |  |  | Cl Max: | 1.625 | at alpha= | 20 | deg
XFOIL ncrit=9 |  |  |  | L/D Max: | 99.4981 | at alpha= | 9 | deg
Re: | 7000000 |  |  | Cd Min: | 0.05004 | at alpha= | 20 | deg
Mach: | 0.1 |  |  | Cl=0 at alpha= | -0.78702 | deg
|  |  |  | @ Cl=0.1, Cd= | 0.0038134
|  |  |  | @ Cl=0.4, Cd= | 0.0048064
|  |  |  | @ Cl=0.6, Cd= | 0.0073059
alpha (deg) | Cl | Cd | Cm | Cl/Cd
-20 | -1.5639 | 0.04519 | -0.0463 | -34.6072
-19.5 | -1.5513 | 0.04152 | -0.046 | -37.3627
-19 | -1.5352 | 0.03817 | -0.0458 | -40.2201
-18.5 | -1.5175 | 0.0351 | -0.0453 | -43.2336
-18 | -1.4991 | 0.03215 | -0.0446 | -46.6283
-17.5 | -1.475 | 0.02971 | -0.044 | -49.6466
-17 | -1.449 | 0.0275 | -0.0433 | -52.6909
-16 | -1.3869 | 0.02303 | -0.0437 | -60.2215
-15.5 | -1.3265 | 0.02108 | -0.0491 | -62.9269
-15 | -1.3041 | 0.01952 | -0.0464 | -66.8084
-14.5 | -1.2776 | 0.01811 | -0.044 | -70.5467
-14 | -1.247 | 0.01695 | -0.0419 | -73.5693
-13.5 | -1.2164 | 0.01585 | -0.0396 | -76.7445
-13 | -1.1843 | 0.01485 | -0.0373 | -79.7508
-12.5 | -1.1515 | 0.01394 | -0.0349 | -82.604
-12 | -1.1179 | 0.01313 | -0.0324 | -85.1409
-11.5 | -1.0854 | 0.01236 | -0.0295 | -87.8155
-11 | -1.0552 | 0.0116 | -0.0259 | -90.9655
-10.5 | -1.027 | 0.01099 | -0.0216 | -93.4486
-10 | -0.9894 | 0.01057 | -0.0187 | -93.6045
-9.5 | -0.9435 | 0.01017 | -0.0174 | -92.7729
-9 | -0.8954 | 0.0098 | -0.0165 | -91.3673
-8.5 | -0.8466 | 0.0094 | -0.0157 | -90.0638
-8 | -0.7963 | 0.00902 | -0.0151 | -88.2816
-7.5 | -0.744 | 0.00871 | -0.0149 | -85.4191
-7 | -0.6904 | 0.00843 | -0.0149 | -81.898
-6.5 | -0.637 | 0.00811 | -0.0148 | -78.545
-6 | -0.5821 | 0.00786 | -0.015 | -74.0585
-5.5 | -0.5271 | 0.00758 | -0.0153 | -69.5383
-5 | -0.4715 | 0.00733 | -0.0156 | -64.3247
-4.5 | -0.4162 | 0.007 | -0.0159 | -59.4571
-4 | -0.3616 | 0.00659 | -0.0161 | -54.871
-3.5 | -0.3074 | 0.00612 | -0.0163 | -50.2288
-3 | -0.2532 | 0.00552 | -0.0166 | -45.8696
-2.5 | -0.1981 | 0.00498 | -0.017 | -39.7791
-2 | -0.1443 | 0.0042 | -0.0174 | -34.3571
-1.5 | -0.0857 | 0.0039 | -0.0183 | -21.9744
-1 | -0.0256 | 0.00385 | -0.0194 | -6.6494
-0.5 | 0.0345 | 0.00384 | -0.0205 | 8.9844
0 | 0.0949 | 0.00381 | -0.0216 | 24.9081
0.5 | 0.1549 | 0.00385 | -0.0227 | 40.2338
1 | 0.2152 | 0.00388 | -0.0238 | 55.4639
1.5 | 0.2752 | 0.00391 | -0.0249 | 70.3836
2 | 0.3342 | 0.00406 | -0.0258 | 82.3153
2.5 | 0.3884 | 0.00462 | -0.0259 | 84.0693
3 | 0.4388 | 0.00543 | -0.0255 | 80.8103
3.5 | 0.4908 | 0.00607 | -0.0253 | 80.8567
4.5 | 0.5938 | 0.00725 | -0.0247 | 81.9034
5 | 0.6459 | 0.00772 | -0.0244 | 83.6658
5.5 | 0.6989 | 0.00809 | -0.0243 | 86.3906
6 | 0.7521 | 0.00842 | -0.0242 | 89.323
6.5 | 0.8052 | 0.00873 | -0.0241 | 92.2337
7 | 0.8569 | 0.00906 | -0.0237 | 94.5806
7.5 | 0.9084 | 0.00939 | -0.0233 | 96.7412
8 | 0.9573 | 0.00977 | -0.0224 | 97.9836
8.5 | 1.0047 | 0.01018 | -0.0213 | 98.6935
9 | 1.0507 | 0.01056 | -0.02 | 99.4981
9.5 | 1.0877 | 0.01097 | -0.0168 | 99.1522
10 | 1.1197 | 0.01153 | -0.013 | 97.1119
10.5 | 1.1513 | 0.01224 | -0.0095 | 94.0605
11 | 1.1862 | 0.01293 | -0.0068 | 91.7401
11.5 | 1.2204 | 0.0137 | -0.0041 | 89.0803
12 | 1.2538 | 0.01458 | -0.0016 | 85.9945
12.5 | 1.2864 | 0.01556 | 0.0008 | 82.6735
13 | 1.3164 | 0.01673 | 0.0034 | 78.685
13.5 | 1.3445 | 0.01808 | 0.006 | 74.3639
14 | 1.3731 | 0.01945 | 0.0083 | 70.5964
14.5 | 1.4013 | 0.0209 | 0.0104 | 67.0478
15 | 1.4283 | 0.02245 | 0.0125 | 63.6214
15.5 | 1.4497 | 0.02397 | 0.0155 | 60.4798
17 | 1.5247 | 0.03053 | 0.0191 | 49.941
17.5 | 1.5449 | 0.03316 | 0.0204 | 46.5893
18 | 1.5621 | 0.03616 | 0.0215 | 43.1997
18.5 | 1.5789 | 0.03934 | 0.0223 | 40.1347
19 | 1.5959 | 0.04261 | 0.0228 | 37.4536
19.5 | 1.6117 | 0.04615 | 0.023 | 34.9231
20 | 1.625 | 0.05004 | 0.023 | 32.474

## 93. Re 7M Mach 0.25 (1)
BIGFOIL.COM POLAR EXPORT
NACA65-117
NACA65-117 |  |  |  | Cl Max: | 1.235 | at alpha= | 12 | deg
JavaFoil+Calcfoil stall+Eppler ext transition |  |  |  | L/D Max: | 96.858 | at alpha= | 3 | deg
Re: | 7000000 |  |  | Cd Min: | 0.0047 | at alpha= | -0.5 | deg
Mach: | 0.25 |  |  | Cl=0 at alpha= | -0.89062 | deg
|  |  |  | @ Cl=0.1, Cd= | 0.0047078
|  |  |  | @ Cl=0.4, Cd= | 0.004945
|  |  |  | @ Cl=0.6, Cd= | 0.0063488
alpha (deg) | Cl | Cd | Cm | Cl/Cd
-17.5 | -0.678 | 0.13921 | 0.006 | -4.874
-17 | -0.725 | 0.12852 | 0.005 | -5.637
-16.5 | -0.771 | 0.11472 | 0.005 | -6.72
-16 | -0.814 | 0.10315 | 0.005 | -7.895
-15.5 | -0.856 | 0.09089 | 0.005 | -9.418
-15 | -0.971 | 0.03978 | 0.006 | -24.4
-14.5 | -1.026 | 0.02752 | 0.005 | -37.262
-14 | -1.053 | 0.02408 | 0.004 | -43.733
-13.5 | -1.073 | 0.02119 | 0.003 | -50.648
-13 | -1.084 | 0.01923 | 0.003 | -56.372
-12.5 | -1.087 | 0.01779 | 0.002 | -61.081
-12 | -1.082 | 0.01664 | 0.001 | -65.036
-11.5 | -1.072 | 0.01551 | 0 | -69.092
-11 | -1.054 | 0.01466 | -0.001 | -71.894
-10.5 | -1.031 | 0.01382 | -0.002 | -74.629
-10 | -1.002 | 0.01308 | -0.003 | -76.617
-9.5 | -0.969 | 0.0124 | -0.004 | -78.155
-9 | -0.931 | 0.01178 | -0.005 | -79.02
-8.5 | -0.888 | 0.01121 | -0.006 | -79.206
-8 | -0.841 | 0.01065 | -0.007 | -78.908
-7.5 | -0.791 | 0.01022 | -0.008 | -77.366
-7 | -0.738 | 0.00976 | -0.009 | -75.685
-6.5 | -0.684 | 0.00936 | -0.01 | -73.063
-6 | -0.628 | 0.00897 | -0.011 | -70.03
-5.5 | -0.571 | 0.00861 | -0.012 | -66.33
-5 | -0.512 | 0.00831 | -0.013 | -61.621
-4.5 | -0.452 | 0.00709 | -0.014 | -63.803
-4 | -0.393 | 0.0062 | -0.015 | -63.283
-3.5 | -0.33 | 0.00561 | -0.016 | -58.834
-3 | -0.267 | 0.00492 | -0.017 | -54.405
-2.5 | -0.204 | 0.00483 | -0.018 | -42.266
-2 | -0.141 | 0.00479 | -0.019 | -29.485
-1.5 | -0.077 | 0.00475 | -0.02 | -16.295
-1 | -0.014 | 0.00475 | -0.021 | -2.881
-0.5 | 0.05 | 0.0047 | -0.022 | 10.652
0 | 0.114 | 0.00471 | -0.023 | 24.14
0.5 | 0.178 | 0.00475 | -0.024 | 37.393
1 | 0.241 | 0.00479 | -0.025 | 50.354
1.5 | 0.305 | 0.00483 | -0.026 | 63.079
2 | 0.369 | 0.00488 | -0.027 | 75.543
2.5 | 0.431 | 0.00501 | -0.028 | 86.035
3 | 0.494 | 0.0051 | -0.029 | 96.858
3.5 | 0.556 | 0.00588 | -0.03 | 94.582
4 | 0.617 | 0.00653 | -0.031 | 94.541
4.5 | 0.678 | 0.00735 | -0.032 | 92.297
5 | 0.734 | 0.00906 | -0.033 | 81.043
5.5 | 0.791 | 0.00948 | -0.034 | 83.471
6 | 0.847 | 0.00987 | -0.035 | 85.835
6.5 | 0.901 | 0.01027 | -0.036 | 87.721
7 | 0.952 | 0.01074 | -0.037 | 88.646
7.5 | 1 | 0.01119 | -0.037 | 89.409
8 | 1.045 | 0.01172 | -0.038 | 89.196
8.5 | 1.087 | 0.01229 | -0.039 | 88.403
9 | 1.124 | 0.01292 | -0.04 | 86.935
9.5 | 1.156 | 0.01351 | -0.041 | 85.571
10 | 1.184 | 0.01425 | -0.042 | 83.111
10.5 | 1.206 | 0.015 | -0.042 | 80.448
11 | 1.222 | 0.01601 | -0.043 | 76.331
11.5 | 1.232 | 0.01715 | -0.044 | 71.835
12 | 1.235 | 0.01837 | -0.045 | 67.267
12.5 | 1.232 | 0.01972 | -0.045 | 62.444
13 | 1.221 | 0.02121 | -0.046 | 57.569
13.5 | 1.203 | 0.02306 | -0.047 | 52.167
14 | 1.173 | 0.02517 | -0.047 | 46.591
14.5 | 1.133 | 0.02735 | -0.048 | 41.432
15 | 1.077 | 0.03285 | -0.048 | 32.786
15.5 | 0.994 | 0.04822 | -0.046 | 20.617
16 | 0.856 | 0.10469 | -0.034 | 8.175
16.5 | 0.794 | 0.11948 | -0.031 | 6.644
17 | 0.737 | 0.12525 | -0.032 | 5.887

## 94. Re 7M Mach 0.25 (2)
BIGFOIL.COM POLAR EXPORT
NACA65-117
NACA65-117 |  |  |  | Cl Max: | 1.5567 | at alpha= | 19.5 | deg
XFOIL ncrit=9 |  |  |  | L/D Max: | 95.4906 | at alpha= | 8.5 | deg
Re: | 7000000 |  |  | Cd Min: | 0.07112 | at alpha= | 20 | deg
Mach: | 0.25 |  |  | Cl=0 at alpha= | -0.78331 | deg
|  |  |  | @ Cl=0.1, Cd= | 0.0038411
|  |  |  | @ Cl=0.4, Cd= | 0.0045931
|  |  |  | @ Cl=0.6, Cd= | 0.0073415
alpha (deg) | Cl | Cd | Cm | Cl/Cd
-20 | -1.4405 | 0.06936 | -0.0554 | -20.7685
-19.5 | -1.4535 | 0.06224 | -0.0564 | -23.3531
-19 | -1.4571 | 0.05601 | -0.0571 | -26.015
-18.5 | -1.4577 | 0.05034 | -0.0573 | -28.9571
-18 | -1.4592 | 0.04473 | -0.0571 | -32.6224
-17.5 | -1.4466 | 0.04057 | -0.0565 | -35.6569
-17 | -1.4297 | 0.03687 | -0.0557 | -38.7768
-16 | -1.3931 | 0.03027 | -0.0529 | -46.0225
-15.5 | -1.3028 | 0.02695 | -0.0643 | -48.3414
-15 | -1.2874 | 0.02468 | -0.0607 | -52.1637
-14.5 | -1.2727 | 0.02215 | -0.0574 | -57.4582
-14 | -1.244 | 0.02048 | -0.0548 | -60.7422
-13.5 | -1.2164 | 0.01881 | -0.0519 | -64.6677
-13 | -1.1847 | 0.01742 | -0.0493 | -68.008
-12.5 | -1.1524 | 0.01613 | -0.0465 | -71.4445
-12 | -1.1195 | 0.01494 | -0.0435 | -74.9331
-11.5 | -1.0843 | 0.01394 | -0.0407 | -77.7834
-11 | -1.0492 | 0.01302 | -0.0376 | -80.5837
-10.5 | -1.018 | 0.01203 | -0.0338 | -84.6218
-10 | -0.9842 | 0.01127 | -0.0301 | -87.3292
-9.5 | -0.9522 | 0.01068 | -0.0256 | -89.1573
-9 | -0.9132 | 0.01024 | -0.0222 | -89.1797
-8.5 | -0.865 | 0.00984 | -0.0205 | -87.9065
-8 | -0.8157 | 0.00938 | -0.019 | -86.9616
-7.5 | -0.7639 | 0.009 | -0.018 | -84.8778
-7 | -0.7096 | 0.00866 | -0.0174 | -81.94
-6.5 | -0.6547 | 0.00835 | -0.017 | -78.4072
-6 | -0.5988 | 0.00803 | -0.0168 | -74.5704
-5.5 | -0.5421 | 0.00776 | -0.0168 | -69.8582
-5 | -0.4849 | 0.00749 | -0.0169 | -64.7397
-4.5 | -0.4277 | 0.00718 | -0.0171 | -59.5682
-4 | -0.3718 | 0.00677 | -0.0171 | -54.9188
-3.5 | -0.3163 | 0.00624 | -0.0171 | -50.6891
-2.5 | -0.2049 | 0.00504 | -0.0175 | -40.6548
-2 | -0.1497 | 0.0042 | -0.0178 | -35.6429
-1.5 | -0.0891 | 0.00393 | -0.0187 | -22.6718
-1 | -0.027 | 0.00389 | -0.0199 | -6.9409
-0.5 | 0.0353 | 0.00386 | -0.021 | 9.1451
0 | 0.0978 | 0.00384 | -0.0222 | 25.4688
0.5 | 0.1599 | 0.00387 | -0.0233 | 41.3178
1 | 0.2222 | 0.00392 | -0.0244 | 56.6837
1.5 | 0.2844 | 0.00395 | -0.0255 | 72
2 | 0.3455 | 0.00408 | -0.0265 | 84.6814
2.5 | 0.4018 | 0.00461 | -0.0266 | 87.1584
3 | 0.4525 | 0.00551 | -0.0259 | 82.1234
3.5 | 0.505 | 0.0062 | -0.0255 | 81.4516
4 | 0.5575 | 0.00684 | -0.0249 | 81.5058
4.5 | 0.6092 | 0.00745 | -0.0242 | 81.7718
5 | 0.6621 | 0.00794 | -0.0236 | 83.3879
5.5 | 0.7166 | 0.00832 | -0.0232 | 86.1298
6 | 0.771 | 0.00864 | -0.0227 | 89.2361
6.5 | 0.8242 | 0.00901 | -0.022 | 91.4761
7 | 0.8768 | 0.00935 | -0.0212 | 93.7754
7.5 | 0.9271 | 0.00975 | -0.0199 | 95.0872
8 | 0.9737 | 0.01021 | -0.0179 | 95.3673
8.5 | 1.0122 | 0.0106 | -0.0143 | 95.4906
9 | 1.0477 | 0.01116 | -0.0104 | 93.8799
9.5 | 1.0833 | 0.01185 | -0.0068 | 91.4177
10 | 1.1162 | 0.01273 | -0.0031 | 87.6826
10.5 | 1.1528 | 0.01358 | -0.0001 | 84.8895
11 | 1.1885 | 0.01454 | 0.0028 | 81.74
11.5 | 1.223 | 0.01564 | 0.0057 | 78.1969
12 | 1.256 | 0.01689 | 0.0086 | 74.3635
12.5 | 1.287 | 0.01831 | 0.0115 | 70.2895
13 | 1.3137 | 0.02007 | 0.0146 | 65.4559
13.5 | 1.342 | 0.02183 | 0.0173 | 61.475
14 | 1.3746 | 0.02341 | 0.0195 | 58.7185
14.5 | 1.4011 | 0.02544 | 0.022 | 55.0747
15 | 1.4264 | 0.02761 | 0.0244 | 51.6624
15.5 | 1.4568 | 0.03005 | 0.0252 | 48.4792
17 | 1.501 | 0.04022 | 0.0314 | 37.3197
17.5 | 1.5205 | 0.04378 | 0.0323 | 34.7305
18 | 1.5354 | 0.04795 | 0.0328 | 32.0209
18.5 | 1.5435 | 0.05295 | 0.033 | 29.1501
19 | 1.55 | 0.05841 | 0.0326 | 26.5366
19.5 | 1.5567 | 0.06408 | 0.0317 | 24.2931
20 | 1.5542 | 0.07112 | 0.0299 | 21.8532

## 95. Re 7M Mach 0.50 (1)
BIGFOIL.COM POLAR EXPORT
NACA65-117
NACA65-117 |  |  |  | Cl Max: | 1.169 | at alpha= | 20 | deg
JavaFoil+Calcfoil stall+Eppler ext transition |  |  |  | L/D Max: | 101.589 | at alpha= | 3 | deg
Re: | 7000000 |  |  | Cd Min: | 0.00488 | at alpha= | 0 | deg
Mach: | 0.5 |  |  | Cl=0 at alpha= | -0.89437 | deg
|  |  |  | @ Cl=0.1, Cd= | 0.0048876
|  |  |  | @ Cl=0.4, Cd= | 0.0051448
|  |  |  | @ Cl=0.6, Cd= | 0.0062509
alpha (deg) | Cl | Cd | Cm | Cl/Cd
-20 | -1.068 | 0.15448 | 0.01 | -6.916
-19.5 | -1.057 | 0.1398 | 0.011 | -7.564
-19 | -1.022 | 0.13904 | 0.01 | -7.354
-18.5 | -0.987 | 0.13775 | 0.008 | -7.168
-18 | -0.957 | 0.13512 | 0.008 | -7.084
-17.5 | -0.934 | 0.13524 | 0.007 | -6.909
-17 | -0.909 | 0.12362 | 0.007 | -7.353
-16.5 | -0.876 | 0.12154 | 0.006 | -7.204
-16 | -0.846 | 0.11746 | 0.005 | -7.199
-15.5 | -0.821 | 0.1193 | 0.005 | -6.883
-15 | -0.794 | 0.10987 | 0.004 | -7.223
-14.5 | -0.763 | 0.10571 | 0.003 | -7.217
-14 | -0.736 | 0.09652 | 0.003 | -7.626
-13.5 | -0.71 | 0.08978 | 0.002 | -7.904
-13 | -0.679 | 0.09487 | 0.002 | -7.158
-12.5 | -0.653 | 0.08618 | 0.001 | -7.572
-12 | -0.63 | 0.07595 | 0.001 | -8.297
-11.5 | -0.695 | 0.0244 | 0 | -28.497
-11 | -0.672 | 0.02017 | -0.001 | -33.331
-10.5 | -0.539 | 0.07179 | -0.001 | -7.514
-10 | -0.603 | 0.02045 | -0.003 | -29.476
-9.5 | -0.577 | 0.01753 | -0.004 | -32.894
-9 | -0.75 | 0.01675 | -0.005 | -44.787
-8.5 | -0.851 | 0.01465 | -0.007 | -58.069
-8 | -0.85 | 0.01358 | -0.008 | -62.548
-7.5 | -0.824 | 0.01261 | -0.009 | -65.332
-7 | -0.785 | 0.01183 | -0.01 | -66.324
-6.5 | -0.737 | 0.01115 | -0.011 | -66.1
-6 | -0.683 | 0.01051 | -0.012 | -64.921
-5.5 | -0.624 | 0.00998 | -0.013 | -62.512
-5 | -0.562 | 0.00948 | -0.014 | -59.292
-4.5 | -0.498 | 0.00902 | -0.016 | -55.225
-4 | -0.432 | 0.00864 | -0.017 | -49.952
-3.5 | -0.368 | 0.00613 | -0.018 | -60.087
-3 | -0.299 | 0.00516 | -0.019 | -57.808
-2.5 | -0.228 | 0.00501 | -0.02 | -45.57
-2 | -0.158 | 0.00496 | -0.021 | -31.829
-1.5 | -0.087 | 0.00493 | -0.023 | -17.532
-1 | -0.015 | 0.00491 | -0.024 | -3.109
-0.5 | 0.056 | 0.0049 | -0.025 | 11.421
0 | 0.127 | 0.00488 | -0.026 | 26.078
0.5 | 0.198 | 0.00491 | -0.027 | 40.385
1 | 0.27 | 0.00502 | -0.028 | 53.723
1.5 | 0.341 | 0.00507 | -0.029 | 67.285
2 | 0.412 | 0.00516 | -0.03 | 79.861
2.5 | 0.481 | 0.00527 | -0.032 | 91.271
3 | 0.551 | 0.00542 | -0.033 | 101.589
3.5 | 0.62 | 0.00659 | -0.034 | 94.008
4 | 0.683 | 0.00744 | -0.035 | 91.781
4.5 | 0.743 | 0.00998 | -0.035 | 74.442
5 | 0.805 | 0.01057 | -0.036 | 76.159
5.5 | 0.864 | 0.01112 | -0.037 | 77.684
6 | 0.919 | 0.01173 | -0.038 | 78.353
6.5 | 0.969 | 0.01248 | -0.039 | 77.627
7 | 1.009 | 0.01321 | -0.04 | 76.402
7.5 | 1.033 | 0.01413 | -0.041 | 73.148
8 | 1.033 | 0.01524 | -0.042 | 67.768
8.5 | 0.976 | 0.01696 | -0.043 | 57.525
9 | 0.554 | 0.06034 | -0.022 | 9.177
9.5 | 0.696 | 0.01905 | -0.045 | 36.543
10 | 0.725 | 0.02105 | -0.046 | 34.459
10.5 | 0.638 | 0.07161 | -0.025 | 8.909
11 | 0.664 | 0.08172 | -0.024 | 8.123
11.5 | 0.818 | 0.0246 | -0.048 | 33.245
12 | 0.84 | 0.0289 | -0.048 | 29.068
12.5 | 0.749 | 0.08916 | -0.028 | 8.4
13 | 0.778 | 0.09357 | -0.03 | 8.32
13.5 | 0.804 | 0.09315 | -0.029 | 8.631
14 | 0.832 | 0.09993 | -0.03 | 8.321
14.5 | 0.863 | 0.1046 | -0.033 | 8.253
15 | 0.891 | 0.11321 | -0.034 | 7.87
15.5 | 0.912 | 0.11636 | -0.032 | 7.841
16 | 0.942 | 0.11905 | -0.034 | 7.917
16.5 | 0.977 | 0.12204 | -0.037 | 8.003
17 | 0.996 | 0.12698 | -0.035 | 7.842
17.5 | 1.023 | 0.13017 | -0.036 | 7.859
18 | 1.059 | 0.13263 | -0.039 | 7.981
18.5 | 1.104 | 0.12711 | -0.044 | 8.681
19 | 1.118 | 0.14661 | -0.042 | 7.626
19.5 | 1.133 | 0.14989 | -0.039 | 7.559
20 | 1.169 | 0.15071 | -0.043 | 7.754

## 96. Re 7M Mach 0.50 (2)
BIGFOIL.COM POLAR EXPORT
NACA65-117
NACA65-117 |  |  |  | Cl Max: | 1.1035 | at alpha= | 10.5 | deg
XFOIL ncrit=9 |  |  |  | L/D Max: | 99.2043 | at alpha= | 2.5 | deg
Re: | 7000000 |  |  | Cd Min: | 0.2321 | at alpha= | -20 | deg
Mach: | 0.5 |  |  | Cl=0 at alpha= | -0.76746 | deg
|  |  |  | @ Cl=0.1, Cd= | 0.0040172
|  |  |  | @ Cl=0.4, Cd= | 0.0042533
|  |  |  | @ Cl=0.6, Cd= | 0.007505
alpha (deg) | Cl | Cd | Cm | Cl/Cd
-20 | -0.7074 | 0.2321 | 0.025 | -3.0478
-19.5 | -0.6884 | 0.22399 | 0.0199 | -3.0734
-17.5 | -0.6368 | 0.18281 | -0.0053 | -3.4834
-17 | -0.6389 | 0.17067 | -0.0118 | -3.7435
-16.5 | -0.6575 | 0.15512 | -0.021 | -4.2387
-16 | -0.6671 | 0.14225 | -0.029 | -4.6896
-15 | -0.7027 | 0.11524 | -0.0463 | -6.0977
-14.5 | -0.7287 | 0.10079 | -0.0555 | -7.2299
-14 | -0.747 | 0.08764 | -0.0643 | -8.5235
-13.5 | -0.7753 | 0.07423 | -0.0735 | -10.4446
-13 | -0.8043 | 0.06249 | -0.0804 | -12.8709
-12.5 | -0.837 | 0.05193 | -0.0849 | -16.1179
-12 | -0.8691 | 0.04283 | -0.0866 | -20.2919
-11.5 | -0.9044 | 0.03472 | -0.0855 | -26.0484
-11 | -0.9223 | 0.0287 | -0.082 | -32.1359
-10.5 | -0.9267 | 0.02412 | -0.077 | -38.4204
-10 | -0.9211 | 0.02058 | -0.0713 | -44.757
-9.5 | -0.9039 | 0.01781 | -0.0657 | -50.7524
-9 | -0.8787 | 0.0156 | -0.0602 | -56.3269
-8.5 | -0.8466 | 0.01384 | -0.0551 | -61.1705
-8 | -0.8091 | 0.01244 | -0.0502 | -65.0402
-7.5 | -0.7687 | 0.01131 | -0.0456 | -67.9664
-7 | -0.7289 | 0.01032 | -0.0407 | -70.6298
-6.5 | -0.6895 | 0.00957 | -0.0354 | -72.0481
-6 | -0.6482 | 0.00911 | -0.03 | -71.1526
-5.5 | -0.5931 | 0.00863 | -0.0273 | -68.7254
-5 | -0.533 | 0.00827 | -0.0255 | -64.4498
-4.5 | -0.4713 | 0.0079 | -0.0243 | -59.6582
-4 | -0.4088 | 0.00752 | -0.0233 | -54.3617
-3.5 | -0.3505 | 0.00693 | -0.022 | -50.5772
-3 | -0.2938 | 0.0061 | -0.0207 | -48.1639
-2.5 | -0.2339 | 0.00531 | -0.0201 | -44.049
-2 | -0.175 | 0.0043 | -0.0196 | -40.6977
-1.5 | -0.1052 | 0.00408 | -0.0206 | -25.7843
-1 | -0.0333 | 0.00402 | -0.0219 | -8.2836
-0.5 | 0.0383 | 0.004 | -0.0232 | 9.575
0 | 0.11 | 0.00402 | -0.0245 | 27.3632
0.5 | 0.1823 | 0.00402 | -0.0259 | 45.3483
1 | 0.2535 | 0.00406 | -0.0272 | 62.4384
1.5 | 0.3253 | 0.00411 | -0.0284 | 79.1484
2 | 0.3964 | 0.00423 | -0.0294 | 93.7116
2.5 | 0.4613 | 0.00465 | -0.0294 | 99.2043
3 | 0.5114 | 0.00582 | -0.027 | 87.8694
3.5 | 0.5615 | 0.00682 | -0.0244 | 82.3314
4 | 0.6104 | 0.00769 | -0.0214 | 79.3758
4.5 | 0.6575 | 0.00846 | -0.0179 | 77.7187
5 | 0.7097 | 0.00896 | -0.0149 | 79.2076
5.5 | 0.7495 | 0.00943 | -0.0095 | 79.4804
6 | 0.7912 | 0.01013 | -0.0048 | 78.1046
6.5 | 0.8357 | 0.01091 | -0.0008 | 76.5995
7 | 0.8791 | 0.01186 | 0.0033 | 74.1231
7.5 | 0.9197 | 0.01307 | 0.0076 | 70.3673
8 | 0.9615 | 0.01435 | 0.0117 | 67.0035
8.5 | 1.0009 | 0.01589 | 0.0159 | 62.9893
9 | 1.0373 | 0.01767 | 0.0204 | 58.704
9.5 | 1.0676 | 0.01989 | 0.0252 | 53.6752
10 | 1.0894 | 0.02268 | 0.0302 | 48.0335
10.5 | 1.1035 | 0.02614 | 0.0353 | 42.215
11.5 | 1.0945 | 0.03633 | 0.0444 | 30.1266
12 | 1.0778 | 0.04322 | 0.0468 | 24.9375
12.5 | 1.0563 | 0.05138 | 0.0472 | 20.5586
13 | 1.0295 | 0.06106 | 0.045 | 16.8605
13.5 | 0.9967 | 0.0726 | 0.0401 | 13.7287
14 | 0.9614 | 0.08597 | 0.0324 | 11.183
14.5 | 0.9309 | 0.10026 | 0.023 | 9.2849
15 | 0.9082 | 0.11463 | 0.0132 | 7.9229
15.5 | 0.8886 | 0.12894 | 0.0037 | 6.8916

## 97. Re 8M Mach 0.00 (1)
BIGFOIL.COM POLAR EXPORT
NACA65-117
NACA65-117 |  |  |  | Cl Max: | 1.328 | at alpha= | 13.5 | deg
JavaFoil+Calcfoil stall+Eppler ext transition |  |  |  | L/D Max: | 95.387 | at alpha= | 8.5 | deg
Re: | 8000000 |  |  | Cd Min: | 0.00464 | at alpha= | -1 | deg
Mach: | 0 |  |  | Cl=0 at alpha= | -0.89344 | deg
|  |  |  | @ Cl=0.1, Cd= | 0.0046484
|  |  |  | @ Cl=0.4, Cd= | 0.0048702
|  |  |  | @ Cl=0.6, Cd= | 0.0065133
alpha (deg) | Cl | Cd | Cm | Cl/Cd
-20 | -0.952 | 0.12497 | 0.01 | -7.62
-19.5 | -0.969 | 0.12078 | 0.01 | -8.021
-19 | -1.008 | 0.09559 | 0.01 | -10.55
-18.5 | -1.088 | 0.05145 | 0.011 | -21.148
-18 | -1.114 | 0.04377 | 0.01 | -25.444
-17.5 | -1.14 | 0.03625 | 0.01 | -31.44
-17 | -1.156 | 0.03242 | 0.009 | -35.672
-16.5 | -1.17 | 0.02925 | 0.008 | -39.993
-16 | -1.181 | 0.02634 | 0.008 | -44.826
-15.5 | -1.189 | 0.02357 | 0.007 | -50.428
-15 | -1.192 | 0.02139 | 0.006 | -55.736
-14.5 | -1.19 | 0.02007 | 0.005 | -59.294
-14 | -1.186 | 0.01835 | 0.004 | -64.633
-13.5 | -1.177 | 0.01716 | 0.003 | -68.563
-13 | -1.163 | 0.01627 | 0.003 | -71.47
-12.5 | -1.146 | 0.01532 | 0.002 | -74.775
-12 | -1.124 | 0.01447 | 0.001 | -77.671
-11.5 | -1.099 | 0.01374 | 0 | -79.986
-11 | -1.07 | 0.01303 | -0.001 | -82.133
-10.5 | -1.037 | 0.01232 | -0.002 | -84.186
-10 | -1.001 | 0.01179 | -0.003 | -84.887
-9.5 | -0.962 | 0.01122 | -0.004 | -85.729
-9 | -0.919 | 0.01074 | -0.005 | -85.595
-8.5 | -0.874 | 0.01028 | -0.006 | -85.017
-8 | -0.825 | 0.00987 | -0.007 | -83.566
-7.5 | -0.774 | 0.00948 | -0.008 | -81.647
-7 | -0.722 | 0.00912 | -0.009 | -79.158
-6.5 | -0.668 | 0.00877 | -0.01 | -76.137
-6 | -0.613 | 0.00844 | -0.011 | -72.58
-5.5 | -0.556 | 0.00758 | -0.012 | -73.403
-5 | -0.5 | 0.00803 | -0.013 | -62.234
-4.5 | -0.44 | 0.00779 | -0.014 | -56.519
-4 | -0.38 | 0.0062 | -0.015 | -61.358
-3.5 | -0.32 | 0.00558 | -0.016 | -57.279
-3 | -0.259 | 0.00525 | -0.017 | -49.327
-2.5 | -0.198 | 0.00474 | -0.018 | -41.719
-2 | -0.137 | 0.0047 | -0.019 | -29.072
-1.5 | -0.075 | 0.00465 | -0.02 | -16.109
-1 | -0.013 | 0.00464 | -0.021 | -2.85
-0.5 | 0.048 | 0.00464 | -0.022 | 10.435
0 | 0.11 | 0.00465 | -0.022 | 23.7
0.5 | 0.172 | 0.00467 | -0.023 | 36.77
1 | 0.234 | 0.00471 | -0.024 | 49.552
1.5 | 0.295 | 0.00474 | -0.025 | 62.252
2 | 0.357 | 0.00482 | -0.026 | 74
2.5 | 0.417 | 0.00489 | -0.027 | 85.354
3 | 0.478 | 0.00546 | -0.028 | 87.611
3.5 | 0.538 | 0.00586 | -0.029 | 91.911
4 | 0.598 | 0.00649 | -0.03 | 92.23
4.5 | 0.658 | 0.00719 | -0.031 | 91.465
5 | 0.716 | 0.00885 | -0.032 | 80.888
5.5 | 0.771 | 0.00809 | -0.033 | 95.284
6 | 0.826 | 0.00924 | -0.034 | 89.329
6.5 | 0.88 | 0.00958 | -0.035 | 91.781
7 | 0.931 | 0.00998 | -0.036 | 93.343
7.5 | 0.98 | 0.01035 | -0.036 | 94.733
8 | 1.027 | 0.01081 | -0.037 | 95.031
8.5 | 1.072 | 0.01123 | -0.038 | 95.387
9 | 1.113 | 0.01174 | -0.039 | 94.818
9.5 | 1.151 | 0.01228 | -0.04 | 93.726
10 | 1.187 | 0.01279 | -0.041 | 92.757
10.5 | 1.218 | 0.01344 | -0.041 | 90.636
11 | 1.246 | 0.01411 | -0.042 | 88.311
11.5 | 1.27 | 0.01493 | -0.043 | 85.062
12 | 1.291 | 0.01574 | -0.044 | 82.023
12.5 | 1.307 | 0.01668 | -0.044 | 78.345
13 | 1.319 | 0.01776 | -0.045 | 74.268
13.5 | 1.328 | 0.01878 | -0.046 | 70.719
14 | 1.328 | 0.02018 | -0.046 | 65.838
14.5 | 1.324 | 0.02148 | -0.047 | 61.634
15 | 1.316 | 0.02294 | -0.047 | 57.349
15.5 | 1.303 | 0.02467 | -0.048 | 52.803
16 | 1.284 | 0.02717 | -0.049 | 47.268
16.5 | 1.264 | 0.02947 | -0.049 | 42.895
17 | 1.241 | 0.03213 | -0.049 | 38.617
17.5 | 1.217 | 0.03431 | -0.05 | 35.46
18 | 1.186 | 0.03877 | -0.05 | 30.586
18.5 | 1.155 | 0.04315 | -0.05 | 26.762

## 98. Re 8M Mach 0.00 (2)
BIGFOIL.COM POLAR EXPORT
NACA65-117
NACA65-117 |  |  |  | Cl Max: | 1.6488 | at alpha= | 20 | deg
XFOIL ncrit=9 |  |  |  | L/D Max: | 103.34 | at alpha= | 9.5 | deg
Re: | 8000000 |  |  | Cd Min: | 0.04542 | at alpha= | 20 | deg
Mach: | 0 |  |  | Cl=0 at alpha= | -0.79 | deg
|  |  |  | @ Cl=0.1, Cd= | 0.0037491
|  |  |  | @ Cl=0.4, Cd= | 0.0050361
|  |  |  | @ Cl=0.6, Cd= | 0.0071781
alpha (deg) | Cl | Cd | Cm | Cl/Cd
-20 | -1.5979 | 0.04044 | -0.0424 | -39.5129
-19.5 | -1.582 | 0.03722 | -0.0422 | -42.504
-19 | -1.5643 | 0.03423 | -0.0418 | -45.6997
-18.5 | -1.5441 | 0.03156 | -0.0413 | -48.9259
-18 | -1.5222 | 0.02906 | -0.0406 | -52.3813
-17.5 | -1.4969 | 0.02691 | -0.04 | -55.6262
-16.5 | -1.4503 | 0.02312 | -0.0367 | -62.7292
-16 | -1.3594 | 0.02107 | -0.0484 | -64.5183
-15.5 | -1.3404 | 0.01963 | -0.0452 | -68.2832
-15 | -1.3163 | 0.01817 | -0.0427 | -72.4436
-14.5 | -1.2896 | 0.01686 | -0.0403 | -76.4887
-14 | -1.259 | 0.0158 | -0.0382 | -79.6835
-13.5 | -1.2281 | 0.01479 | -0.0359 | -83.0358
-13 | -1.1961 | 0.0139 | -0.0336 | -86.0504
-12.5 | -1.1633 | 0.0131 | -0.0311 | -88.8015
-12 | -1.1297 | 0.01239 | -0.0285 | -91.1784
-11.5 | -1.0961 | 0.01176 | -0.0258 | -93.2058
-11 | -1.0675 | 0.01112 | -0.0217 | -95.9982
-10.5 | -1.0363 | 0.01063 | -0.0179 | -97.4882
-10 | -0.9923 | 0.01019 | -0.0164 | -97.3798
-9.5 | -0.9453 | 0.00982 | -0.0155 | -96.2627
-9 | -0.8962 | 0.00946 | -0.0149 | -94.7357
-8.5 | -0.8461 | 0.00913 | -0.0144 | -92.6725
-8 | -0.7955 | 0.00875 | -0.014 | -90.9143
-7.5 | -0.7432 | 0.00846 | -0.0139 | -87.8487
-7 | -0.6894 | 0.00818 | -0.014 | -84.2787
-6.5 | -0.6358 | 0.0079 | -0.0141 | -80.481
-6 | -0.5809 | 0.00764 | -0.0144 | -76.034
-5.5 | -0.5259 | 0.00739 | -0.0147 | -71.1637
-5 | -0.4703 | 0.00715 | -0.0152 | -65.7762
-4.5 | -0.4148 | 0.00685 | -0.0156 | -60.5547
-4 | -0.3601 | 0.00649 | -0.0159 | -55.4854
-3.5 | -0.3053 | 0.00605 | -0.0162 | -50.4628
-3 | -0.251 | 0.00551 | -0.0165 | -45.5535
-2.5 | -0.1957 | 0.00504 | -0.017 | -38.8294
-1.5 | -0.0847 | 0.00383 | -0.0183 | -22.1149
-1 | -0.0252 | 0.00377 | -0.0193 | -6.6844
-0.5 | 0.0348 | 0.00374 | -0.0205 | 9.3048
0 | 0.0946 | 0.00375 | -0.0216 | 25.2267
0.5 | 0.1544 | 0.00374 | -0.0227 | 41.2834
1 | 0.2142 | 0.0038 | -0.0237 | 56.3684
1.5 | 0.2737 | 0.00385 | -0.0248 | 71.0909
2 | 0.3319 | 0.00402 | -0.0256 | 82.5622
2.5 | 0.3833 | 0.00481 | -0.0254 | 79.6881
3 | 0.435 | 0.00551 | -0.0253 | 78.9474
3.5 | 0.4877 | 0.00606 | -0.0253 | 80.4785
4 | 0.5401 | 0.0066 | -0.0252 | 81.8333
4.5 | 0.5921 | 0.00711 | -0.025 | 83.2771
5 | 0.6443 | 0.00756 | -0.0248 | 85.2249
6 | 0.7513 | 0.0082 | -0.0249 | 91.622
6.5 | 0.8045 | 0.0085 | -0.0249 | 94.6471
7 | 0.8568 | 0.0088 | -0.0247 | 97.3636
7.5 | 0.9084 | 0.00911 | -0.0244 | 99.7146
8 | 0.9578 | 0.00949 | -0.0238 | 100.9273
8.5 | 1.0068 | 0.00984 | -0.0231 | 102.3171
9 | 1.0541 | 0.01021 | -0.0221 | 103.2419
9.5 | 1.0985 | 0.01063 | -0.0206 | 103.3396
10 | 1.1306 | 0.01109 | -0.0168 | 101.9477
10.5 | 1.1624 | 0.01168 | -0.0131 | 99.5205
11 | 1.197 | 0.01226 | -0.0103 | 97.6346
11.5 | 1.2313 | 0.01295 | -0.0076 | 95.0811
12 | 1.2644 | 0.01375 | -0.005 | 91.9564
12.5 | 1.2967 | 0.01463 | -0.0025 | 88.6329
13 | 1.3265 | 0.01571 | 0.0001 | 84.4367
13.5 | 1.3544 | 0.01696 | 0.0028 | 79.8585
14 | 1.3853 | 0.0181 | 0.0048 | 76.5359
14.5 | 1.4142 | 0.01942 | 0.0069 | 72.8218
15 | 1.4419 | 0.02082 | 0.009 | 69.2555
15.5 | 1.4678 | 0.02235 | 0.0111 | 65.6734
16 | 1.4935 | 0.02391 | 0.0128 | 62.4634
16.5 | 1.5168 | 0.02592 | 0.0145 | 58.5185
17 | 1.5383 | 0.02815 | 0.0161 | 54.6465
17.5 | 1.5595 | 0.03053 | 0.0174 | 51.0809
18 | 1.5781 | 0.0332 | 0.0186 | 47.5331
18.5 | 1.5979 | 0.03591 | 0.0194 | 44.4974
19 | 1.6163 | 0.03884 | 0.0201 | 41.6143
19.5 | 1.6334 | 0.04198 | 0.0205 | 38.909
20 | 1.6488 | 0.04542 | 0.0207 | 36.3012

## 99. Re 8M Mach 0.10 (1)
BIGFOIL.COM POLAR EXPORT
NACA65-117
NACA65-117 |  |  |  | Cl Max: | 1.315 | at alpha= | 13.5 | deg
JavaFoil+Calcfoil stall+Eppler ext transition |  |  |  | L/D Max: | 94.623 | at alpha= | 8 | deg
Re: | 8000000 |  |  | Cd Min: | 0.00464 | at alpha= | 0 | deg
Mach: | 0.1 |  |  | Cl=0 at alpha= | -0.89516 | deg
|  |  |  | @ Cl=0.1, Cd= | 0.0046453
|  |  |  | @ Cl=0.4, Cd= | 0.0048847
|  |  |  | @ Cl=0.6, Cd= | 0.0064695
alpha (deg) | Cl | Cd | Cm | Cl/Cd
-19.5 | -0.91 | 0.13449 | 0.009 | -6.764
-19 | -0.935 | 0.12293 | 0.009 | -7.605
-18.5 | -0.971 | 0.10169 | 0.009 | -9.547
-18 | -1.054 | 0.05458 | 0.01 | -19.314
-17.5 | -1.085 | 0.04496 | 0.01 | -24.136
-17 | -1.114 | 0.03686 | 0.009 | -30.215
-16.5 | -1.137 | 0.03094 | 0.008 | -36.764
-16 | -1.153 | 0.02766 | 0.008 | -41.67
-15.5 | -1.164 | 0.02499 | 0.007 | -46.563
-15 | -1.171 | 0.02249 | 0.006 | -52.076
-14.5 | -1.174 | 0.02063 | 0.005 | -56.884
-14 | -1.173 | 0.01876 | 0.004 | -62.528
-13.5 | -1.166 | 0.01752 | 0.003 | -66.57
-13 | -1.155 | 0.01657 | 0.003 | -69.722
-12.5 | -1.14 | 0.01558 | 0.002 | -73.178
-12 | -1.12 | 0.0147 | 0.001 | -76.195
-11.5 | -1.097 | 0.01392 | 0 | -78.76
-11 | -1.069 | 0.01319 | -0.001 | -81.053
-10.5 | -1.038 | 0.01245 | -0.002 | -83.31
-10 | -1.002 | 0.01194 | -0.003 | -83.958
-9.5 | -0.963 | 0.01139 | -0.004 | -84.56
-9 | -0.922 | 0.01085 | -0.005 | -84.923
-8.5 | -0.876 | 0.01038 | -0.006 | -84.449
-8 | -0.828 | 0.00996 | -0.007 | -83.091
-7.5 | -0.777 | 0.00956 | -0.008 | -81.251
-7 | -0.725 | 0.00919 | -0.009 | -78.807
-6.5 | -0.671 | 0.00885 | -0.01 | -75.731
-6 | -0.615 | 0.00851 | -0.011 | -72.284
-5.5 | -0.559 | 0.00821 | -0.012 | -68.046
-5 | -0.502 | 0.00812 | -0.013 | -61.815
-4.5 | -0.443 | 0.00778 | -0.014 | -56.882
-4 | -0.382 | 0.00619 | -0.015 | -61.781
-3.5 | -0.321 | 0.00564 | -0.016 | -57.047
-3 | -0.26 | 0.00527 | -0.017 | -49.436
-2.5 | -0.199 | 0.00475 | -0.018 | -41.832
-2 | -0.137 | 0.00471 | -0.019 | -29.135
-1.5 | -0.075 | 0.0047 | -0.02 | -16.035
-1 | -0.013 | 0.00467 | -0.021 | -2.848
-0.5 | 0.049 | 0.00467 | -0.022 | 10.427
0 | 0.111 | 0.00464 | -0.023 | 23.868
0.5 | 0.173 | 0.00466 | -0.024 | 37.087
1 | 0.235 | 0.00472 | -0.025 | 49.696
1.5 | 0.297 | 0.00476 | -0.026 | 62.32
2 | 0.359 | 0.00483 | -0.027 | 74.21
2.5 | 0.419 | 0.00491 | -0.027 | 85.408
3 | 0.48 | 0.00547 | -0.028 | 87.856
3.5 | 0.541 | 0.00585 | -0.029 | 92.528
4 | 0.601 | 0.00648 | -0.03 | 92.72
4.5 | 0.661 | 0.00729 | -0.031 | 90.668
5 | 0.718 | 0.00821 | -0.032 | 87.508
5.5 | 0.774 | 0.00898 | -0.033 | 86.242
6 | 0.829 | 0.00932 | -0.034 | 88.967
6.5 | 0.883 | 0.00964 | -0.035 | 91.572
7 | 0.935 | 0.01005 | -0.036 | 93.037
7.5 | 0.984 | 0.01045 | -0.037 | 94.155
8 | 1.03 | 0.01089 | -0.037 | 94.623
8.5 | 1.074 | 0.01137 | -0.038 | 94.519
9 | 1.115 | 0.01185 | -0.039 | 94.119
9.5 | 1.153 | 0.0124 | -0.04 | 92.96
10 | 1.187 | 0.01297 | -0.041 | 91.562
10.5 | 1.218 | 0.01363 | -0.041 | 89.382
11 | 1.245 | 0.01432 | -0.042 | 86.933
11.5 | 1.267 | 0.0152 | -0.043 | 83.38
12 | 1.286 | 0.01603 | -0.044 | 80.173
12.5 | 1.3 | 0.01696 | -0.044 | 76.634
13 | 1.31 | 0.0181 | -0.045 | 72.361
13.5 | 1.315 | 0.01935 | -0.046 | 67.931
14 | 1.313 | 0.02057 | -0.046 | 63.834
14.5 | 1.304 | 0.02203 | -0.047 | 59.207
15 | 1.291 | 0.0239 | -0.048 | 54.018
15.5 | 1.275 | 0.02548 | -0.048 | 50.029
16 | 1.252 | 0.02828 | -0.049 | 44.256
16.5 | 1.226 | 0.03088 | -0.049 | 39.709
17 | 1.195 | 0.03508 | -0.049 | 34.055
17.5 | 1.166 | 0.03748 | -0.05 | 31.121
18 | 1.132 | 0.04194 | -0.05 | 26.99
18.5 | 1.092 | 0.0491 | -0.05 | 22.231

## 100. Re 8M Mach 0.10 (2)
BIGFOIL.COM POLAR EXPORT
NACA65-117
NACA65-117 |  |  |  | Cl Max: | 1.644 | at alpha= | 20 | deg
XFOIL ncrit=9 |  |  |  | L/D Max: | 102.689 | at alpha= | 9 | deg
Re: | 8000000 |  |  | Cd Min: | 0.04811 | at alpha= | 20 | deg
Mach: | 0.1 |  |  | Cl=0 at alpha= | -0.78926 | deg
|  |  |  | @ Cl=0.1, Cd= | 0.0037492
|  |  |  | @ Cl=0.4, Cd= | 0.0049991
|  |  |  | @ Cl=0.6, Cd= | 0.0072027
alpha (deg) | Cl | Cd | Cm | Cl/Cd
-20 | -1.5913 | 0.04315 | -0.045 | -36.8783
-19.5 | -1.578 | 0.03956 | -0.0448 | -39.8888
-19 | -1.5616 | 0.03628 | -0.0444 | -43.043
-18.5 | -1.5426 | 0.0334 | -0.0438 | -46.1856
-18 | -1.5223 | 0.03064 | -0.0431 | -49.6834
-17.5 | -1.4979 | 0.0283 | -0.0424 | -52.9293
-17 | -1.471 | 0.02618 | -0.0416 | -56.1879
-16.5 | -1.4557 | 0.0242 | -0.0383 | -60.1529
-16 | -1.3589 | 0.02209 | -0.0508 | -61.5165
-15.5 | -1.3383 | 0.02052 | -0.048 | -65.2193
-15 | -1.3149 | 0.01893 | -0.0454 | -69.4612
-14.5 | -1.2896 | 0.01747 | -0.0429 | -73.818
-14 | -1.2593 | 0.01631 | -0.0407 | -77.2103
-13.5 | -1.229 | 0.01522 | -0.0382 | -80.749
-13 | -1.1968 | 0.01427 | -0.0359 | -83.8683
-12.5 | -1.1638 | 0.01341 | -0.0334 | -86.786
-12 | -1.1303 | 0.01264 | -0.0307 | -89.4225
-11.5 | -1.0959 | 0.01197 | -0.028 | -91.5539
-11 | -1.0642 | 0.01132 | -0.0245 | -94.0106
-10.5 | -1.0385 | 0.01075 | -0.0195 | -96.6047
-10 | -0.9959 | 0.01029 | -0.0177 | -96.7833
-9.5 | -0.9495 | 0.0099 | -0.0165 | -95.9091
-9 | -0.9005 | 0.00953 | -0.0157 | -94.4911
-8.5 | -0.85 | 0.0092 | -0.0151 | -92.3913
-8 | -0.7995 | 0.00881 | -0.0146 | -90.7491
-7.5 | -0.7471 | 0.0085 | -0.0144 | -87.8941
-7 | -0.6932 | 0.00822 | -0.0144 | -84.3309
-6.5 | -0.6392 | 0.00794 | -0.0145 | -80.5038
-6 | -0.5841 | 0.00767 | -0.0147 | -76.1538
-5.5 | -0.5287 | 0.00742 | -0.015 | -71.2534
-5 | -0.4728 | 0.00717 | -0.0154 | -65.9414
-4.5 | -0.417 | 0.00688 | -0.0158 | -60.6105
-4 | -0.362 | 0.00652 | -0.016 | -55.5215
-3.5 | -0.3069 | 0.00607 | -0.0164 | -50.5601
-3 | -0.2524 | 0.00553 | -0.0167 | -45.642
-2.5 | -0.1969 | 0.00506 | -0.0171 | -38.913
-2 | -0.1428 | 0.00426 | -0.0175 | -33.5211
-1.5 | -0.0853 | 0.00384 | -0.0184 | -22.2135
-1 | -0.0255 | 0.00377 | -0.0194 | -6.7639
-0.5 | 0.035 | 0.00374 | -0.0206 | 9.3583
0 | 0.0951 | 0.00375 | -0.0217 | 25.36
0.5 | 0.1553 | 0.00374 | -0.0228 | 41.5241
1 | 0.2154 | 0.0038 | -0.0239 | 56.6842
1.5 | 0.2753 | 0.00386 | -0.0249 | 71.3212
2 | 0.3339 | 0.00403 | -0.0258 | 82.8536
2.5 | 0.3857 | 0.0048 | -0.0256 | 80.3542
3 | 0.4374 | 0.00552 | -0.0254 | 79.2391
3.5 | 0.4903 | 0.00608 | -0.0253 | 80.6414
4 | 0.5428 | 0.00663 | -0.0252 | 81.8703
4.5 | 0.5949 | 0.00716 | -0.0249 | 83.0866
5 | 0.6475 | 0.0076 | -0.0247 | 85.1974
5.5 | 0.7012 | 0.00794 | -0.0247 | 88.3123
6 | 0.755 | 0.00823 | -0.0247 | 91.7375
6.5 | 0.8083 | 0.00854 | -0.0246 | 94.6487
7 | 0.8609 | 0.00885 | -0.0244 | 97.2768
7.5 | 0.9125 | 0.00917 | -0.024 | 99.5093
8 | 0.9617 | 0.00957 | -0.0232 | 100.4911
8.5 | 1.0108 | 0.00991 | -0.0223 | 101.998
9 | 1.0577 | 0.0103 | -0.0211 | 102.6893
9.5 | 1.0989 | 0.01071 | -0.0189 | 102.605
10 | 1.1291 | 0.01125 | -0.0146 | 100.3644
10.5 | 1.1626 | 0.01186 | -0.0112 | 98.027
11 | 1.1975 | 0.01249 | -0.0084 | 95.8767
11.5 | 1.2319 | 0.01323 | -0.0057 | 93.1141
12 | 1.2651 | 0.01408 | -0.003 | 89.8509
12.5 | 1.2971 | 0.01505 | -0.0004 | 86.186
13 | 1.326 | 0.01624 | 0.0024 | 81.6502
13.5 | 1.3541 | 0.01756 | 0.005 | 77.1128
14 | 1.387 | 0.01867 | 0.0069 | 74.2903
14.5 | 1.4157 | 0.02007 | 0.0091 | 70.5381
15 | 1.4431 | 0.02157 | 0.0112 | 66.9031
15.5 | 1.4682 | 0.02322 | 0.0135 | 63.23
16 | 1.4933 | 0.02495 | 0.0152 | 59.8517
16.5 | 1.5157 | 0.02714 | 0.017 | 55.8475
17 | 1.5357 | 0.02962 | 0.0186 | 51.8467
17.5 | 1.5556 | 0.03224 | 0.02 | 48.2506
18 | 1.5757 | 0.03495 | 0.021 | 45.0844
18.5 | 1.5962 | 0.03776 | 0.0218 | 42.2722
19 | 1.6137 | 0.04093 | 0.0224 | 39.4258
19.5 | 1.63 | 0.04434 | 0.0228 | 36.7614
20 | 1.644 | 0.04811 | 0.0229 | 34.1717

## 101. Re 8M Mach 0.25 (1)
BIGFOIL.COM POLAR EXPORT
NACA65-117
NACA65-117 |  |  |  | Cl Max: | 1.237 | at alpha= | 12 | deg
JavaFoil+Calcfoil stall+Eppler ext transition |  |  |  | L/D Max: | 92.522 | at alpha= | 3.5 | deg
Re: | 8000000 |  |  | Cd Min: | 0.00467 | at alpha= | -1 | deg
Mach: | 0.25 |  |  | Cl=0 at alpha= | -0.89062 | deg
|  |  |  | @ Cl=0.1, Cd= | 0.0046766
|  |  |  | @ Cl=0.4, Cd= | 0.00491
|  |  |  | @ Cl=0.6, Cd= | 0.0065077
alpha (deg) | Cl | Cd | Cm | Cl/Cd
-17.5 | -0.679 | 0.13716 | 0.006 | -4.948
-17 | -0.725 | 0.12716 | 0.005 | -5.703
-16.5 | -0.772 | 0.11373 | 0.006 | -6.787
-16 | -0.82 | 0.09805 | 0.006 | -8.361
-15.5 | -0.861 | 0.08688 | 0.005 | -9.91
-15 | -0.975 | 0.0377 | 0.006 | -25.87
-14.5 | -1.028 | 0.02637 | 0.005 | -39.002
-14 | -1.054 | 0.02347 | 0.004 | -44.907
-13.5 | -1.074 | 0.02086 | 0.003 | -51.477
-13 | -1.085 | 0.01881 | 0.003 | -57.682
-12.5 | -1.088 | 0.01734 | 0.002 | -62.721
-12 | -1.084 | 0.01619 | 0.001 | -66.935
-11.5 | -1.073 | 0.01515 | 0 | -70.803
-11 | -1.055 | 0.01427 | -0.001 | -73.981
-10.5 | -1.032 | 0.01345 | -0.002 | -76.767
-10 | -1.003 | 0.01273 | -0.003 | -78.8
-9.5 | -0.97 | 0.01208 | -0.004 | -80.305
-9 | -0.932 | 0.01146 | -0.005 | -81.262
-8.5 | -0.889 | 0.01092 | -0.006 | -81.376
-8 | -0.841 | 0.01042 | -0.007 | -80.775
-7.5 | -0.791 | 0.00997 | -0.008 | -79.338
-7 | -0.739 | 0.00953 | -0.009 | -77.597
-6.5 | -0.685 | 0.00914 | -0.01 | -74.9
-6 | -0.629 | 0.00876 | -0.011 | -71.762
-5.5 | -0.571 | 0.00841 | -0.012 | -67.925
-5 | -0.513 | 0.00813 | -0.013 | -63.045
-4.5 | -0.453 | 0.00733 | -0.014 | -61.785
-4 | -0.393 | 0.00642 | -0.015 | -61.138
-3.5 | -0.33 | 0.00579 | -0.016 | -57.005
-3 | -0.267 | 0.00534 | -0.017 | -50.085
-2.5 | -0.204 | 0.00478 | -0.018 | -42.735
-2 | -0.141 | 0.00473 | -0.019 | -29.801
-1.5 | -0.077 | 0.00471 | -0.02 | -16.429
-1 | -0.014 | 0.00467 | -0.021 | -2.924
-0.5 | 0.05 | 0.0047 | -0.022 | 10.649
0 | 0.114 | 0.00467 | -0.023 | 24.376
0.5 | 0.178 | 0.00473 | -0.024 | 37.558
1 | 0.241 | 0.00473 | -0.025 | 50.971
1.5 | 0.305 | 0.00477 | -0.026 | 63.944
2 | 0.369 | 0.00484 | -0.027 | 76.109
2.5 | 0.431 | 0.00498 | -0.028 | 86.452
3 | 0.494 | 0.0056 | -0.029 | 88.201
3.5 | 0.556 | 0.00601 | -0.03 | 92.522
4 | 0.617 | 0.0067 | -0.031 | 92.151
4.5 | 0.676 | 0.00818 | -0.032 | 82.661
5 | 0.735 | 0.00886 | -0.033 | 82.869
5.5 | 0.792 | 0.00928 | -0.034 | 85.347
6 | 0.848 | 0.00964 | -0.035 | 87.944
6.5 | 0.902 | 0.01005 | -0.036 | 89.698
7 | 0.953 | 0.01049 | -0.037 | 90.859
7.5 | 1.001 | 0.01092 | -0.037 | 91.655
8 | 1.046 | 0.01143 | -0.038 | 91.513
8.5 | 1.088 | 0.01198 | -0.039 | 90.801
9 | 1.125 | 0.01259 | -0.04 | 89.345
9.5 | 1.157 | 0.01319 | -0.041 | 87.756
10 | 1.185 | 0.01391 | -0.042 | 85.217
10.5 | 1.208 | 0.0146 | -0.042 | 82.694
11 | 1.224 | 0.01563 | -0.043 | 78.277
11.5 | 1.233 | 0.01671 | -0.044 | 73.831
12 | 1.237 | 0.01788 | -0.045 | 69.171
12.5 | 1.233 | 0.01918 | -0.045 | 64.308
13 | 1.223 | 0.02061 | -0.046 | 59.345
13.5 | 1.204 | 0.02252 | -0.047 | 53.479
14 | 1.175 | 0.02436 | -0.047 | 48.21
14.5 | 1.135 | 0.02644 | -0.048 | 42.938
15 | 1.079 | 0.03203 | -0.048 | 33.671
15.5 | 1.007 | 0.04221 | -0.047 | 23.855
16 | 0.864 | 0.09799 | -0.036 | 8.814
16.5 | 0.796 | 0.11674 | -0.032 | 6.818
17 | 0.739 | 0.1223 | -0.033 | 6.043

## 102. Re 8M Mach 0.25 (2)
BIGFOIL.COM POLAR EXPORT
NACA65-117
NACA65-117 |  |  |  | Cl Max: | 1.5837 | at alpha= | 19.5 | deg
XFOIL ncrit=9 |  |  |  | L/D Max: | 99.1578 | at alpha= | 8.5 | deg
Re: | 8000000 |  |  | Cd Min: | 0.0677 | at alpha= | 20 | deg
Mach: | 0.25 |  |  | Cl=0 at alpha= | -0.78594 | deg
|  |  |  | @ Cl=0.1, Cd= | 0.0037797
|  |  |  | @ Cl=0.4, Cd= | 0.0048323
|  |  |  | @ Cl=0.6, Cd= | 0.0071951
alpha (deg) | Cl | Cd | Cm | Cl/Cd
-20 | -1.4903 | 0.06514 | -0.0555 | -22.8784
-19.5 | -1.499 | 0.05841 | -0.0564 | -25.6634
-19 | -1.4988 | 0.05267 | -0.0568 | -28.4564
-18.5 | -1.4955 | 0.0474 | -0.0567 | -31.5506
-18 | -1.4923 | 0.04237 | -0.0562 | -35.2207
-17.5 | -1.4773 | 0.03842 | -0.0555 | -38.4513
-17 | -1.4589 | 0.03493 | -0.0545 | -41.7664
-16 | -1.3754 | 0.02822 | -0.0599 | -48.7385
-15.5 | -1.3274 | 0.02578 | -0.0624 | -51.4895
-15 | -1.3064 | 0.02358 | -0.0596 | -55.4029
-14.5 | -1.2838 | 0.02151 | -0.0567 | -59.6839
-14 | -1.2579 | 0.01969 | -0.0538 | -63.8852
-13.5 | -1.23 | 0.01807 | -0.0509 | -68.0686
-13 | -1.1981 | 0.01672 | -0.0481 | -71.6567
-12.5 | -1.166 | 0.01546 | -0.0452 | -75.4204
-12 | -1.1324 | 0.01435 | -0.0422 | -78.9129
-11.5 | -1.0969 | 0.01339 | -0.0392 | -81.9193
-11 | -1.0615 | 0.01251 | -0.0361 | -84.8521
-10.5 | -1.0267 | 0.01171 | -0.0327 | -87.6772
-10 | -0.9949 | 0.01094 | -0.0285 | -90.9415
-9.5 | -0.9653 | 0.01041 | -0.0234 | -92.7281
-9 | -0.9204 | 0.00997 | -0.0211 | -92.317
-8 | -0.8197 | 0.00918 | -0.0184 | -89.2919
-7.5 | -0.7674 | 0.00878 | -0.0174 | -87.4032
-7 | -0.713 | 0.00845 | -0.0169 | -84.3787
-6.5 | -0.6571 | 0.00817 | -0.0167 | -80.4284
-6 | -0.6012 | 0.00785 | -0.0165 | -76.586
-5.5 | -0.5439 | 0.0076 | -0.0165 | -71.5658
-5 | -0.4863 | 0.00733 | -0.0167 | -66.3438
-4.5 | -0.4289 | 0.00704 | -0.0169 | -60.9233
-4 | -0.3722 | 0.00667 | -0.017 | -55.8021
-3.5 | -0.3159 | 0.00619 | -0.0172 | -51.0339
-3 | -0.2603 | 0.00564 | -0.0173 | -46.1525
-2.5 | -0.2033 | 0.00511 | -0.0177 | -39.7847
-2 | -0.1481 | 0.00426 | -0.018 | -34.7653
-1.5 | -0.0888 | 0.00386 | -0.0188 | -23.0052
-1 | -0.0268 | 0.0038 | -0.0199 | -7.0526
-0.5 | 0.0358 | 0.00377 | -0.0211 | 9.496
0 | 0.098 | 0.00378 | -0.0222 | 25.9259
0.5 | 0.1603 | 0.00377 | -0.0234 | 42.5199
1 | 0.2225 | 0.00382 | -0.0245 | 58.2461
1.5 | 0.2846 | 0.00389 | -0.0256 | 73.162
2 | 0.3452 | 0.00405 | -0.0265 | 85.2346
2.5 | 0.3985 | 0.00481 | -0.0262 | 82.8482
3 | 0.451 | 0.00559 | -0.0257 | 80.6798
3.5 | 0.5044 | 0.00621 | -0.0254 | 81.2238
4 | 0.5577 | 0.00679 | -0.025 | 82.1355
5 | 0.6642 | 0.00781 | -0.0239 | 85.0448
5.5 | 0.7196 | 0.00813 | -0.0237 | 88.5117
6 | 0.7745 | 0.00846 | -0.0233 | 91.5485
6.5 | 0.8283 | 0.0088 | -0.0227 | 94.125
7 | 0.8816 | 0.00914 | -0.022 | 96.4551
7.5 | 0.9322 | 0.00953 | -0.0207 | 97.8174
8 | 0.9811 | 0.00995 | -0.0191 | 98.603
8.5 | 1.0243 | 0.01033 | -0.0164 | 99.1578
9 | 1.0582 | 0.01085 | -0.012 | 97.53
9.5 | 1.0925 | 0.01152 | -0.0081 | 94.8351
10 | 1.1278 | 0.01229 | -0.0046 | 91.7657
10.5 | 1.1645 | 0.01309 | -0.0016 | 88.961
11 | 1.2005 | 0.014 | 0.0014 | 85.75
11.5 | 1.2346 | 0.01509 | 0.0045 | 81.8158
12 | 1.2669 | 0.01633 | 0.0075 | 77.5811
12.5 | 1.2966 | 0.01779 | 0.0107 | 72.8836
13 | 1.3286 | 0.01923 | 0.0134 | 69.09
13.5 | 1.3577 | 0.02091 | 0.0161 | 64.9307
14 | 1.3893 | 0.02252 | 0.0185 | 61.6918
14.5 | 1.4158 | 0.02451 | 0.0211 | 57.7642
15 | 1.441 | 0.02668 | 0.0235 | 54.0105
15.5 | 1.4621 | 0.02914 | 0.0262 | 50.175
17 | 1.523 | 0.03833 | 0.0311 | 39.7339
17.5 | 1.5426 | 0.04181 | 0.0321 | 36.8955
18 | 1.5575 | 0.04588 | 0.0329 | 33.9473
18.5 | 1.5681 | 0.05054 | 0.0333 | 31.0269
19 | 1.5774 | 0.05555 | 0.0332 | 28.396
19.5 | 1.5837 | 0.06116 | 0.0325 | 25.8944
20 | 1.5837 | 0.0677 | 0.0312 | 23.3929

## 103. Re 8M Mach 0.50 (1)
BIGFOIL.COM POLAR EXPORT
NACA65-117
NACA65-117 |  |  |  | Cl Max: | 1.177 | at alpha= | 20 | deg
JavaFoil+Calcfoil stall+Eppler ext transition |  |  |  | L/D Max: | 91.672 | at alpha= | 2.5 | deg
Re: | 8000000 |  |  | Cd Min: | 0.00484 | at alpha= | -0.5 | deg
Mach: | 0.5 |  |  | Cl=0 at alpha= | -0.89437 | deg
|  |  |  | @ Cl=0.1, Cd= | 0.0048648
|  |  |  | @ Cl=0.4, Cd= | 0.0050914
|  |  |  | @ Cl=0.6, Cd= | 0.0067223
alpha (deg) | Cl | Cd | Cm | Cl/Cd
-20 | -1.069 | 0.15161 | 0.01 | -7.048
-19.5 | -1.062 | 0.1342 | 0.011 | -7.917
-19 | -1.028 | 0.1336 | 0.01 | -7.693
-18.5 | -0.989 | 0.13544 | 0.009 | -7.304
-18 | -0.958 | 0.13232 | 0.008 | -7.236
-17.5 | -0.937 | 0.1315 | 0.008 | -7.125
-17 | -0.912 | 0.12039 | 0.007 | -7.578
-16.5 | -0.877 | 0.12057 | 0.006 | -7.27
-16 | -0.846 | 0.11691 | 0.005 | -7.234
-15.5 | -0.821 | 0.11601 | 0.005 | -7.081
-15 | -0.795 | 0.10787 | 0.004 | -7.37
-14.5 | -0.764 | 0.10393 | 0.003 | -7.347
-14 | -0.738 | 0.09552 | 0.003 | -7.722
-13.5 | -0.714 | 0.0867 | 0.002 | -8.232
-13 | -0.68 | 0.09427 | 0.002 | -7.21
-12.5 | -0.654 | 0.08497 | 0.001 | -7.692
-12 | -0.642 | 0.06741 | 0.001 | -9.522
-11.5 | -0.699 | 0.02306 | 0 | -30.302
-11 | -0.673 | 0.01961 | -0.001 | -34.339
-10.5 | -0.54 | 0.07209 | -0.001 | -7.486
-10 | -0.605 | 0.01954 | -0.003 | -30.963
-9.5 | -0.577 | 0.01705 | -0.004 | -33.878
-9 | -0.754 | 0.01602 | -0.005 | -47.064
-8.5 | -0.852 | 0.01427 | -0.007 | -59.685
-8 | -0.851 | 0.01325 | -0.008 | -64.212
-7.5 | -0.825 | 0.01235 | -0.009 | -66.815
-7 | -0.786 | 0.01154 | -0.01 | -68.088
-6.5 | -0.737 | 0.01087 | -0.011 | -67.86
-6 | -0.683 | 0.01028 | -0.012 | -66.436
-5.5 | -0.625 | 0.00974 | -0.013 | -64.093
-5 | -0.563 | 0.00926 | -0.014 | -60.792
-4.5 | -0.498 | 0.00883 | -0.016 | -56.427
-4 | -0.432 | 0.00844 | -0.017 | -51.221
-3.5 | -0.367 | 0.00593 | -0.018 | -61.924
-3 | -0.299 | 0.00575 | -0.019 | -51.901
-2.5 | -0.228 | 0.00501 | -0.02 | -45.541
-2 | -0.158 | 0.00495 | -0.021 | -31.897
-1.5 | -0.087 | 0.00488 | -0.023 | -17.711
-1 | -0.015 | 0.00485 | -0.024 | -3.148
-0.5 | 0.056 | 0.00484 | -0.025 | 11.548
0 | 0.127 | 0.00488 | -0.026 | 26.05
0.5 | 0.198 | 0.00492 | -0.027 | 40.32
1 | 0.27 | 0.00495 | -0.028 | 54.504
1.5 | 0.341 | 0.005 | -0.029 | 68.254
2 | 0.412 | 0.00511 | -0.03 | 80.639
2.5 | 0.481 | 0.00525 | -0.032 | 91.672
3 | 0.551 | 0.00614 | -0.033 | 89.749
3.5 | 0.62 | 0.00696 | -0.034 | 89.101
4 | 0.683 | 0.00765 | -0.035 | 89.292
4.5 | 0.744 | 0.00975 | -0.036 | 76.269
5 | 0.806 | 0.01033 | -0.037 | 78.032
5.5 | 0.865 | 0.01086 | -0.038 | 79.593
6 | 0.92 | 0.01145 | -0.039 | 80.353
6.5 | 0.97 | 0.01218 | -0.039 | 79.631
7 | 1.01 | 0.01289 | -0.04 | 78.37
7.5 | 1.034 | 0.01378 | -0.041 | 75.078
8 | 1.034 | 0.01486 | -0.042 | 69.579
8.5 | 0.977 | 0.01653 | -0.043 | 59.093
9 | 0.554 | 0.06009 | -0.022 | 9.217
9.5 | 0.697 | 0.01856 | -0.045 | 37.545
10 | 0.726 | 0.02046 | -0.046 | 35.506
10.5 | 0.639 | 0.07045 | -0.025 | 9.066
11 | 0.664 | 0.07922 | -0.024 | 8.379
11.5 | 0.819 | 0.02389 | -0.048 | 34.297
12 | 0.844 | 0.02751 | -0.049 | 30.671
12.5 | 0.75 | 0.08671 | -0.029 | 8.652
13 | 0.78 | 0.09217 | -0.031 | 8.461
13.5 | 0.809 | 0.09022 | -0.032 | 8.964
14 | 0.834 | 0.09821 | -0.031 | 8.489
14.5 | 0.867 | 0.10088 | -0.035 | 8.6
15 | 0.892 | 0.11147 | -0.034 | 8.004
15.5 | 0.913 | 0.11519 | -0.032 | 7.922
16 | 0.944 | 0.11811 | -0.035 | 7.993
16.5 | 0.982 | 0.11795 | -0.039 | 8.321
17 | 0.996 | 0.12598 | -0.035 | 7.906
17.5 | 1.024 | 0.13056 | -0.036 | 7.845
18 | 1.067 | 0.12618 | -0.042 | 8.454
18.5 | 1.116 | 0.1172 | -0.047 | 9.52
19 | 1.121 | 0.14228 | -0.043 | 7.877
19.5 | 1.134 | 0.14679 | -0.04 | 7.726
20 | 1.177 | 0.14259 | -0.045 | 8.253

## 104. Re 8M Mach 0.50 (2)
BIGFOIL.COM POLAR EXPORT
NACA65-117
NACA65-117 |  |  |  | Cl Max: | 1.1178 | at alpha= | 10.5 | deg
XFOIL ncrit=9 |  |  |  | L/D Max: | 95.7971 | at alpha= | 2 | deg
Re: | 8000000 |  |  | Cd Min: | 0.12725 | at alpha= | 15.5 | deg
Mach: | 0.5 |  |  | Cl=0 at alpha= | -0.77057 | deg
|  |  |  | @ Cl=0.1, Cd= | 0.0038945
|  |  |  | @ Cl=0.4, Cd= | 0.0041778
|  |  |  | @ Cl=0.6, Cd= | 0.0074216
alpha (deg) | Cl | Cd | Cm | Cl/Cd
-15.5 | -0.698 | 0.1261 | -0.0397 | -5.5353
-15 | -0.721 | 0.11226 | -0.0486 | -6.4226
-14.5 | -0.7436 | 0.09836 | -0.0575 | -7.56
-14 | -0.76 | 0.08561 | -0.0661 | -8.8775
-13.5 | -0.7886 | 0.07248 | -0.075 | -10.8802
-13 | -0.8169 | 0.06103 | -0.0815 | -13.3852
-12.5 | -0.848 | 0.05082 | -0.0856 | -16.6863
-11.5 | -0.9108 | 0.03418 | -0.0857 | -26.6472
-11 | -0.9338 | 0.02793 | -0.0819 | -33.4336
-10.5 | -0.9431 | 0.02322 | -0.0764 | -40.6158
-10 | -0.9381 | 0.0197 | -0.0705 | -47.6193
-9.5 | -0.9202 | 0.01704 | -0.0647 | -54.0023
-9 | -0.8931 | 0.01493 | -0.0592 | -59.8192
-8.5 | -0.8594 | 0.01329 | -0.054 | -64.6652
-8 | -0.8208 | 0.01196 | -0.0491 | -68.6288
-7.5 | -0.7791 | 0.01092 | -0.0445 | -71.3462
-7 | -0.7389 | 0.00999 | -0.0395 | -73.964
-6 | -0.6551 | 0.00886 | -0.029 | -73.9391
-5.5 | -0.5978 | 0.00843 | -0.0266 | -70.9134
-5 | -0.537 | 0.00806 | -0.0249 | -66.6253
-4.5 | -0.4743 | 0.00771 | -0.0238 | -61.5175
-4 | -0.411 | 0.00737 | -0.023 | -55.7666
-3.5 | -0.3508 | 0.00683 | -0.022 | -51.3616
-3 | -0.2922 | 0.0061 | -0.0209 | -47.9016
-2.5 | -0.2318 | 0.00538 | -0.0204 | -43.0855
-2 | -0.1734 | 0.00433 | -0.0198 | -40.0462
-1.5 | -0.1046 | 0.00397 | -0.0207 | -26.3476
-1 | -0.0329 | 0.00392 | -0.022 | -8.3929
-0.5 | 0.0388 | 0.00392 | -0.0233 | 9.898
0 | 0.1107 | 0.00389 | -0.0247 | 28.4576
0.5 | 0.1828 | 0.00391 | -0.026 | 46.7519
1 | 0.2545 | 0.00395 | -0.0273 | 64.4304
1.5 | 0.3258 | 0.00401 | -0.0285 | 81.2469
2 | 0.3966 | 0.00414 | -0.0295 | 95.7971
2.5 | 0.4577 | 0.00482 | -0.0289 | 94.9585
3 | 0.508 | 0.00594 | -0.0265 | 85.5219
4 | 0.6117 | 0.00761 | -0.0216 | 80.3811
4.5 | 0.6614 | 0.00831 | -0.0185 | 79.5909
5 | 0.7162 | 0.00876 | -0.016 | 81.758
5.5 | 0.7595 | 0.00918 | -0.0111 | 82.7342
6 | 0.8009 | 0.00982 | -0.0062 | 81.558
6.5 | 0.8455 | 0.01057 | -0.002 | 79.9905
7 | 0.8885 | 0.0115 | 0.0023 | 77.2609
7.5 | 0.9313 | 0.01258 | 0.0064 | 74.0302
8 | 0.9735 | 0.01383 | 0.0106 | 70.3905
8.5 | 1.0138 | 0.01529 | 0.0149 | 66.3048
9 | 1.0497 | 0.01707 | 0.0195 | 61.4938
9.5 | 1.0803 | 0.01923 | 0.0244 | 56.1778
10 | 1.1046 | 0.02186 | 0.0295 | 50.5306
10.5 | 1.1178 | 0.02532 | 0.0348 | 44.1469
11 | 1.1171 | 0.02985 | 0.04 | 37.4238
11.5 | 1.1092 | 0.03531 | 0.0443 | 31.4132
12 | 1.0929 | 0.04204 | 0.047 | 25.9967
12.5 | 1.0713 | 0.05006 | 0.0476 | 21.4003
13 | 1.0347 | 0.06049 | 0.0454 | 17.1053
13.5 | 1.0019 | 0.07194 | 0.0406 | 13.9269
14 | 0.9676 | 0.0851 | 0.0331 | 11.3702
14.5 | 0.9393 | 0.09899 | 0.0241 | 9.4888
15 | 0.9177 | 0.11307 | 0.0145 | 8.1162
15.5 | 0.8986 | 0.12725 | 0.005 | 7.0617

## 105. Re 10M Mach 0.00 (1)
BIGFOIL.COM POLAR EXPORT
NACA65-117
NACA65-117 |  |  |  | Cl Max: | 1.331 | at alpha= | 14 | deg
JavaFoil+Calcfoil stall+Eppler ext transition |  |  |  | L/D Max: | 102.53 | at alpha= | 6 | deg
Re: | 10000000 |  |  | Cd Min: | 0.0046 | at alpha= | -1.5 | deg
Mach: | 0 |  |  | Cl=0 at alpha= | -0.89344 | deg
|  |  |  | @ Cl=0.1, Cd= | 0.0046132
|  |  |  | @ Cl=0.4, Cd= | 0.0052115
|  |  |  | @ Cl=0.6, Cd= | 0.006807
alpha (deg) | Cl | Cd | Cm | Cl/Cd
-20 | -0.963 | 0.11333 | 0.011 | -8.502
-19.5 | -0.985 | 0.10478 | 0.011 | -9.405
-19 | -1.033 | 0.07681 | 0.011 | -13.453
-18.5 | -1.098 | 0.04575 | 0.011 | -23.997
-18 | -1.121 | 0.03971 | 0.01 | -28.241
-17.5 | -1.142 | 0.03494 | 0.01 | -32.679
-17 | -1.161 | 0.03026 | 0.009 | -38.361
-16.5 | -1.174 | 0.02743 | 0.008 | -42.811
-16 | -1.184 | 0.02502 | 0.008 | -47.315
-15.5 | -1.191 | 0.02273 | 0.007 | -52.386
-15 | -1.194 | 0.02068 | 0.006 | -57.741
-14.5 | -1.192 | 0.01927 | 0.005 | -61.892
-14 | -1.188 | 0.01753 | 0.004 | -67.781
-13.5 | -1.179 | 0.01633 | 0.003 | -72.201
-13 | -1.165 | 0.01552 | 0.003 | -75.097
-12.5 | -1.148 | 0.01464 | 0.002 | -78.406
-12 | -1.126 | 0.01388 | 0.001 | -81.14
-11.5 | -1.101 | 0.01315 | 0 | -83.7
-11 | -1.072 | 0.01247 | -0.001 | -85.972
-10.5 | -1.039 | 0.0118 | -0.002 | -88.041
-10 | -1.003 | 0.0113 | -0.003 | -88.78
-9.5 | -0.963 | 0.0108 | -0.004 | -89.174
-9 | -0.921 | 0.01031 | -0.005 | -89.334
-8.5 | -0.875 | 0.0099 | -0.006 | -88.412
-8 | -0.826 | 0.00949 | -0.007 | -87.092
-7.5 | -0.776 | 0.00912 | -0.008 | -85.066
-7 | -0.723 | 0.00878 | -0.009 | -82.3
-6.5 | -0.669 | 0.00846 | -0.01 | -79.066
-6 | -0.614 | 0.00758 | -0.011 | -80.92
-5.5 | -0.559 | 0.00802 | -0.012 | -69.657
-5 | -0.5 | 0.00777 | -0.013 | -64.302
-4.5 | -0.44 | 0.00748 | -0.014 | -58.878
-4 | -0.38 | 0.00634 | -0.015 | -59.969
-3.5 | -0.32 | 0.00586 | -0.016 | -54.566
-3 | -0.259 | 0.00551 | -0.017 | -47.025
-2.5 | -0.198 | 0.00514 | -0.018 | -38.443
-2 | -0.137 | 0.00465 | -0.019 | -29.365
-1.5 | -0.075 | 0.0046 | -0.02 | -16.274
-1 | -0.013 | 0.00462 | -0.021 | -2.863
-0.5 | 0.048 | 0.00463 | -0.022 | 10.474
0 | 0.11 | 0.00461 | -0.022 | 23.914
0.5 | 0.172 | 0.00463 | -0.023 | 37.102
1 | 0.234 | 0.00467 | -0.024 | 50.005
1.5 | 0.295 | 0.00473 | -0.025 | 62.445
2 | 0.357 | 0.00476 | -0.026 | 74.912
2.5 | 0.417 | 0.00539 | -0.027 | 77.39
3 | 0.478 | 0.00573 | -0.028 | 83.37
3.5 | 0.538 | 0.00618 | -0.029 | 87.075
4 | 0.598 | 0.00676 | -0.03 | 88.532
4.5 | 0.658 | 0.00817 | -0.031 | 80.493
5 | 0.716 | 0.00853 | -0.032 | 83.946
5.5 | 0.772 | 0.00819 | -0.033 | 94.272
6 | 0.827 | 0.00807 | -0.034 | 102.53
6.5 | 0.881 | 0.00925 | -0.035 | 95.253
7 | 0.933 | 0.00961 | -0.036 | 97.038
7.5 | 0.982 | 0.00997 | -0.036 | 98.527
8 | 1.029 | 0.0104 | -0.037 | 98.95
8.5 | 1.073 | 0.0108 | -0.038 | 99.374
9 | 1.115 | 0.01128 | -0.039 | 98.844
9.5 | 1.153 | 0.01178 | -0.04 | 97.878
10 | 1.189 | 0.01229 | -0.041 | 96.699
10.5 | 1.22 | 0.01287 | -0.041 | 94.808
11 | 1.248 | 0.01358 | -0.042 | 91.899
11.5 | 1.273 | 0.01433 | -0.043 | 88.795
12 | 1.293 | 0.01513 | -0.044 | 85.467
12.5 | 1.31 | 0.01595 | -0.044 | 82.131
13 | 1.321 | 0.01708 | -0.045 | 77.37
13.5 | 1.33 | 0.0179 | -0.046 | 74.349
14 | 1.331 | 0.01923 | -0.046 | 69.235
14.5 | 1.326 | 0.02066 | -0.047 | 64.207
15 | 1.318 | 0.0219 | -0.048 | 60.194
15.5 | 1.306 | 0.02343 | -0.048 | 55.739
16 | 1.288 | 0.02573 | -0.049 | 50.051
16.5 | 1.268 | 0.02781 | -0.049 | 45.587
17 | 1.243 | 0.031 | -0.05 | 40.096
17.5 | 1.221 | 0.03225 | -0.05 | 37.857
18 | 1.191 | 0.03626 | -0.05 | 32.83
18.5 | 1.16 | 0.04005 | -0.051 | 28.965
19 | 1.125 | 0.04592 | -0.051 | 24.494

## 106. Re 10M Mach 0.00 (2)
BIGFOIL.COM POLAR EXPORT
NACA65-117
NACA65-117 |  |  |  | Cl Max: | 1.6781 | at alpha= | 20 | deg
XFOIL ncrit=9 |  |  |  | L/D Max: | 108.289 | at alpha= | 9 | deg
Re: | 10000000 |  |  | Cd Min: | 0.04251 | at alpha= | 20 | deg
Mach: | 0 |  |  | Cl=0 at alpha= | -0.79348 | deg
|  |  |  | @ Cl=0.1, Cd= | 0.0036225
|  |  |  | @ Cl=0.4, Cd= | 0.0052356
|  |  |  | @ Cl=0.6, Cd= | 0.0070154
alpha (deg) | Cl | Cd | Cm | Cl/Cd
-20 | -1.6341 | 0.03779 | -0.0405 | -43.2416
-19.5 | -1.6177 | 0.03472 | -0.0401 | -46.5927
-19 | -1.5996 | 0.03184 | -0.0396 | -50.2387
-18.5 | -1.5781 | 0.02934 | -0.0389 | -53.7866
-18 | -1.5554 | 0.02701 | -0.0381 | -57.5861
-17.5 | -1.5294 | 0.02497 | -0.0373 | -61.2495
-17 | -1.5014 | 0.02314 | -0.0365 | -64.8833
-16.5 | -1.407 | 0.02121 | -0.0486 | -66.3366
-16 | -1.3859 | 0.01998 | -0.0455 | -69.3644
-15.5 | -1.3595 | 0.01862 | -0.0434 | -73.0129
-15 | -1.332 | 0.01734 | -0.0412 | -76.8166
-14.5 | -1.3073 | 0.01596 | -0.0385 | -81.911
-14 | -1.2767 | 0.01493 | -0.0362 | -85.5124
-13.5 | -1.2469 | 0.01393 | -0.0337 | -89.5118
-13 | -1.2149 | 0.0131 | -0.0312 | -92.7405
-12 | -1.1492 | 0.01169 | -0.0257 | -98.3062
-11.5 | -1.117 | 0.01112 | -0.0224 | -100.4496
-11 | -1.0881 | 0.01068 | -0.0181 | -101.882
-10.5 | -1.0461 | 0.01023 | -0.0163 | -102.2581
-10 | -1.001 | 0.0098 | -0.015 | -102.1429
-9.5 | -0.9533 | 0.00941 | -0.0142 | -101.3071
-9 | -0.9034 | 0.00907 | -0.0137 | -99.6031
-8.5 | -0.852 | 0.00876 | -0.0135 | -97.2603
-8 | -0.8002 | 0.00845 | -0.0133 | -94.6982
-7.5 | -0.7475 | 0.00813 | -0.0132 | -91.9434
-7 | -0.6936 | 0.00788 | -0.0134 | -88.0203
-6.5 | -0.6388 | 0.00762 | -0.0137 | -83.832
-6 | -0.584 | 0.00737 | -0.0139 | -79.2402
-5.5 | -0.5282 | 0.00714 | -0.0144 | -73.9776
-5 | -0.4722 | 0.00691 | -0.0149 | -68.3357
-4.5 | -0.4162 | 0.00667 | -0.0154 | -62.3988
-4 | -0.3606 | 0.00633 | -0.0158 | -56.9668
-3.5 | -0.3051 | 0.00597 | -0.0162 | -51.1055
-2.5 | -0.1939 | 0.0051 | -0.0173 | -38.0196
-2 | -0.1386 | 0.00453 | -0.0178 | -30.596
-1.5 | -0.0838 | 0.00383 | -0.0184 | -21.8799
-1 | -0.0247 | 0.00364 | -0.0194 | -6.7857
-0.5 | 0.0351 | 0.00363 | -0.0205 | 9.6694
0 | 0.0951 | 0.00362 | -0.0217 | 26.2707
0.5 | 0.1548 | 0.00365 | -0.0228 | 42.411
1 | 0.2144 | 0.00368 | -0.0238 | 58.2609
1.5 | 0.2739 | 0.00376 | -0.0249 | 72.8457
2 | 0.3295 | 0.00418 | -0.0253 | 78.8278
2.5 | 0.38 | 0.00503 | -0.025 | 75.5467
3 | 0.4335 | 0.00558 | -0.0251 | 77.6882
3.5 | 0.4875 | 0.00604 | -0.0253 | 80.7119
4 | 0.5404 | 0.00653 | -0.0253 | 82.7565
4.5 | 0.5936 | 0.00697 | -0.0253 | 85.165
5 | 0.6472 | 0.00735 | -0.0253 | 88.0544
5.5 | 0.7017 | 0.00762 | -0.0255 | 92.0866
6 | 0.7559 | 0.00791 | -0.0257 | 95.5626
6.5 | 0.8092 | 0.00821 | -0.0257 | 98.5627
7 | 0.8625 | 0.00847 | -0.0257 | 101.83
7.5 | 0.9143 | 0.0088 | -0.0254 | 103.8977
8 | 0.9652 | 0.00913 | -0.0251 | 105.7174
8.5 | 1.0153 | 0.00945 | -0.0246 | 107.4392
9 | 1.0634 | 0.00982 | -0.0237 | 108.2892
9.5 | 1.1087 | 0.01025 | -0.0224 | 108.1659
10 | 1.1495 | 0.01066 | -0.0202 | 107.833
10.5 | 1.1818 | 0.01109 | -0.0164 | 106.5645
11 | 1.2154 | 0.01164 | -0.0132 | 104.4158
11.5 | 1.249 | 0.01228 | -0.0102 | 101.7101
12 | 1.2813 | 0.01304 | -0.0073 | 98.2592
12.5 | 1.3131 | 0.01391 | -0.0046 | 94.3997
13 | 1.3426 | 0.01494 | -0.0018 | 89.8661
13.5 | 1.3738 | 0.01596 | 0.0006 | 86.0777
14 | 1.406 | 0.01699 | 0.0026 | 82.7546
14.5 | 1.4353 | 0.01823 | 0.0048 | 78.7329
15 | 1.4635 | 0.01958 | 0.0069 | 74.7446
15.5 | 1.4891 | 0.02111 | 0.0091 | 70.54
16 | 1.5126 | 0.0228 | 0.0114 | 66.3421
18 | 1.6041 | 0.03104 | 0.0174 | 51.6785
18.5 | 1.6252 | 0.03353 | 0.0184 | 48.47
19 | 1.6443 | 0.03629 | 0.0193 | 45.31
19.5 | 1.6624 | 0.03924 | 0.0199 | 42.3649
20 | 1.6781 | 0.04251 | 0.0203 | 39.4754

## 107. Re 10M Mach 0.10 (1)
BIGFOIL.COM POLAR EXPORT
NACA65-117
NACA65-117 |  |  |  | Cl Max: | 1.317 | at alpha= | 13.5 | deg
JavaFoil+Calcfoil stall+Eppler ext transition |  |  |  | L/D Max: | 98.541 | at alpha= | 8 | deg
Re: | 10000000 |  |  | Cd Min: | 0.00461 | at alpha= | -1 | deg
Mach: | 0.1 |  |  | Cl=0 at alpha= | -0.89516 | deg
|  |  |  | @ Cl=0.1, Cd= | 0.0046365
|  |  |  | @ Cl=0.4, Cd= | 0.0052237
|  |  |  | @ Cl=0.6, Cd= | 0.0067413
alpha (deg) | Cl | Cd | Cm | Cl/Cd
-19.5 | -0.914 | 0.12906 | 0.009 | -7.082
-19 | -0.947 | 0.11052 | 0.01 | -8.569
-18.5 | -0.989 | 0.0871 | 0.01 | -11.351
-18 | -1.059 | 0.05129 | 0.01 | -20.653
-17.5 | -1.091 | 0.04147 | 0.01 | -26.316
-17 | -1.118 | 0.03461 | 0.009 | -32.309
-16.5 | -1.142 | 0.02889 | 0.008 | -39.516
-16 | -1.156 | 0.0262 | 0.008 | -44.119
-15.5 | -1.167 | 0.02357 | 0.007 | -49.513
-15 | -1.173 | 0.02168 | 0.006 | -54.117
-14.5 | -1.176 | 0.01981 | 0.005 | -59.365
-14 | -1.175 | 0.01791 | 0.004 | -65.616
-13.5 | -1.169 | 0.01667 | 0.003 | -70.111
-13 | -1.157 | 0.01579 | 0.003 | -73.277
-12.5 | -1.142 | 0.01487 | 0.002 | -76.809
-12 | -1.122 | 0.0141 | 0.001 | -79.597
-11.5 | -1.099 | 0.01333 | 0 | -82.42
-11 | -1.071 | 0.01266 | -0.001 | -84.574
-10.5 | -1.039 | 0.01196 | -0.002 | -86.895
-10 | -1.004 | 0.01142 | -0.003 | -87.914
-9.5 | -0.965 | 0.01092 | -0.004 | -88.367
-9 | -0.923 | 0.01043 | -0.005 | -88.535
-8.5 | -0.878 | 0.01001 | -0.006 | -87.719
-8 | -0.829 | 0.00955 | -0.007 | -86.804
-7.5 | -0.778 | 0.00917 | -0.008 | -84.866
-7 | -0.726 | 0.00882 | -0.009 | -82.273
-6.5 | -0.672 | 0.00851 | -0.01 | -78.907
-6 | -0.616 | 0.00822 | -0.011 | -75.005
-5.5 | -0.561 | 0.00812 | -0.012 | -69.134
-5 | -0.502 | 0.00779 | -0.013 | -64.477
-4.5 | -0.443 | 0.00746 | -0.014 | -59.302
-4 | -0.382 | 0.00643 | -0.015 | -59.425
-3.5 | -0.321 | 0.00592 | -0.016 | -54.328
-3 | -0.26 | 0.00549 | -0.017 | -47.435
-2.5 | -0.199 | 0.00521 | -0.018 | -38.138
-2 | -0.137 | 0.00467 | -0.019 | -29.42
-1.5 | -0.075 | 0.00465 | -0.02 | -16.196
-1 | -0.013 | 0.00461 | -0.021 | -2.887
-0.5 | 0.049 | 0.00462 | -0.022 | 10.548
0 | 0.111 | 0.00464 | -0.023 | 23.865
0.5 | 0.173 | 0.00462 | -0.024 | 37.421
1 | 0.235 | 0.00466 | -0.025 | 50.431
1.5 | 0.297 | 0.00471 | -0.026 | 62.977
2 | 0.359 | 0.0048 | -0.027 | 74.805
2.5 | 0.419 | 0.00542 | -0.027 | 77.392
3 | 0.48 | 0.00577 | -0.028 | 83.282
3.5 | 0.541 | 0.00623 | -0.029 | 86.851
4 | 0.601 | 0.00675 | -0.03 | 89.03
4.5 | 0.661 | 0.00818 | -0.031 | 80.736
5 | 0.72 | 0.00854 | -0.032 | 84.266
5.5 | 0.775 | 0.00825 | -0.033 | 93.988
6 | 0.83 | 0.00899 | -0.034 | 92.397
6.5 | 0.884 | 0.00931 | -0.035 | 95.031
7 | 0.936 | 0.00968 | -0.036 | 96.747
7.5 | 0.985 | 0.01006 | -0.037 | 97.949
8 | 1.032 | 0.01047 | -0.037 | 98.541
8.5 | 1.076 | 0.01093 | -0.038 | 98.482
9 | 1.117 | 0.01138 | -0.039 | 98.199
9.5 | 1.155 | 0.0119 | -0.04 | 97.097
10 | 1.189 | 0.01243 | -0.041 | 95.719
10.5 | 1.22 | 0.01305 | -0.042 | 93.501
11 | 1.247 | 0.01378 | -0.042 | 90.494
11.5 | 1.269 | 0.01454 | -0.043 | 87.309
12 | 1.288 | 0.01541 | -0.044 | 83.535
12.5 | 1.302 | 0.01632 | -0.045 | 79.776
13 | 1.312 | 0.0174 | -0.045 | 75.391
13.5 | 1.317 | 0.01846 | -0.046 | 71.382
14 | 1.315 | 0.01978 | -0.047 | 66.475
14.5 | 1.307 | 0.0212 | -0.047 | 61.644
15 | 1.294 | 0.02268 | -0.048 | 57.044
15.5 | 1.278 | 0.02417 | -0.048 | 52.871
16 | 1.255 | 0.02673 | -0.049 | 46.965
16.5 | 1.228 | 0.02978 | -0.049 | 41.248
17 | 1.2 | 0.03282 | -0.05 | 36.548
17.5 | 1.171 | 0.03504 | -0.05 | 33.418
18 | 1.138 | 0.03892 | -0.05 | 29.228
18.5 | 1.096 | 0.04607 | -0.05 | 23.798

## 108. Re 10M Mach 0.10 (2)
BIGFOIL.COM POLAR EXPORT
NACA65-117
NACA65-117 |  |  |  | Cl Max: | 1.6731 | at alpha= | 20 | deg
XFOIL ncrit=9 |  |  |  | L/D Max: | 107.719 | at alpha= | 9 | deg
Re: | 10000000 |  |  | Cd Min: | 0.04516 | at alpha= | 20 | deg
Mach: | 0.1 |  |  | Cl=0 at alpha= | -0.79285 | deg
|  |  |  | @ Cl=0.1, Cd= | 0.0036222
|  |  |  | @ Cl=0.4, Cd= | 0.0052223
|  |  |  | @ Cl=0.6, Cd= | 0.0070246
alpha (deg) | Cl | Cd | Cm | Cl/Cd
-20 | -1.6283 | 0.04045 | -0.0433 | -40.2546
-19.5 | -1.6141 | 0.03698 | -0.0429 | -43.6479
-19 | -1.5983 | 0.03378 | -0.0423 | -47.315
-18.5 | -1.5778 | 0.03106 | -0.0416 | -50.7985
-18 | -1.5565 | 0.02848 | -0.0407 | -54.6524
-17.5 | -1.5311 | 0.02627 | -0.0399 | -58.2832
-17 | -1.5075 | 0.02428 | -0.0382 | -62.0881
-16.5 | -1.4137 | 0.02208 | -0.0503 | -64.0263
-16 | -1.3874 | 0.02072 | -0.0482 | -66.9595
-15.5 | -1.3612 | 0.01928 | -0.046 | -70.6017
-15 | -1.3338 | 0.01791 | -0.0437 | -74.4724
-14.5 | -1.307 | 0.01656 | -0.0412 | -78.9251
-14 | -1.2769 | 0.01543 | -0.0388 | -82.7544
-13.5 | -1.2478 | 0.01433 | -0.0361 | -87.0761
-13 | -1.2155 | 0.01344 | -0.0336 | -90.439
-12 | -1.1494 | 0.01191 | -0.0281 | -96.5071
-11.5 | -1.116 | 0.0113 | -0.025 | -98.7611
-11 | -1.0862 | 0.01077 | -0.0208 | -100.8542
-10.5 | -1.0493 | 0.01036 | -0.0178 | -101.2838
-10 | -1.0051 | 0.0099 | -0.0162 | -101.5253
-9.5 | -0.9578 | 0.00949 | -0.0151 | -100.9273
-9 | -0.908 | 0.00914 | -0.0145 | -99.3435
-8.5 | -0.8565 | 0.00882 | -0.0141 | -97.1088
-8 | -0.8044 | 0.00851 | -0.0138 | -94.5241
-7.5 | -0.7516 | 0.00818 | -0.0137 | -91.8826
-7 | -0.6975 | 0.00791 | -0.0138 | -88.1795
-6.5 | -0.6423 | 0.00766 | -0.014 | -83.8512
-6 | -0.5873 | 0.0074 | -0.0142 | -79.3649
-5.5 | -0.5311 | 0.00717 | -0.0147 | -74.0725
-5 | -0.4748 | 0.00694 | -0.0151 | -68.415
-4.5 | -0.4185 | 0.00669 | -0.0155 | -62.5561
-4 | -0.3626 | 0.00635 | -0.016 | -57.1024
-3.5 | -0.3067 | 0.006 | -0.0164 | -51.1167
-2.5 | -0.195 | 0.00511 | -0.0174 | -38.1605
-2 | -0.1395 | 0.00453 | -0.0179 | -30.7947
-1.5 | -0.0844 | 0.00383 | -0.0185 | -22.0366
-1 | -0.0249 | 0.00364 | -0.0195 | -6.8407
-0.5 | 0.0352 | 0.00363 | -0.0206 | 9.697
0 | 0.0956 | 0.00362 | -0.0218 | 26.4088
0.5 | 0.1557 | 0.00365 | -0.0229 | 42.6575
1 | 0.2157 | 0.00368 | -0.0239 | 58.6141
1.5 | 0.2755 | 0.00376 | -0.025 | 73.2713
2 | 0.3317 | 0.00418 | -0.0255 | 79.3541
2.5 | 0.3822 | 0.00504 | -0.0251 | 75.8333
3 | 0.4359 | 0.00559 | -0.0252 | 77.9785
3.5 | 0.4901 | 0.00607 | -0.0253 | 80.7414
4 | 0.5431 | 0.00657 | -0.0252 | 82.6636
4.5 | 0.5966 | 0.007 | -0.0252 | 85.2286
5 | 0.6505 | 0.00739 | -0.0252 | 88.0244
5.5 | 0.7053 | 0.00766 | -0.0254 | 92.0757
6 | 0.7597 | 0.00795 | -0.0255 | 95.5597
6.5 | 0.8133 | 0.00824 | -0.0254 | 98.7015
7 | 0.8668 | 0.00852 | -0.0254 | 101.7371
7.5 | 0.9186 | 0.00886 | -0.025 | 103.6795
8.5 | 1.0198 | 0.00952 | -0.0239 | 107.1218
9 | 1.0675 | 0.00991 | -0.0228 | 107.7195
9.5 | 1.112 | 0.01036 | -0.0212 | 107.3359
10 | 1.1481 | 0.01075 | -0.0179 | 106.8
10.5 | 1.1815 | 0.01125 | -0.0143 | 105.0222
11 | 1.2158 | 0.01184 | -0.0111 | 102.6858
11.5 | 1.2494 | 0.01254 | -0.0081 | 99.6332
12 | 1.2818 | 0.01337 | -0.0052 | 95.8714
12.5 | 1.3132 | 0.01431 | -0.0024 | 91.768
13 | 1.3442 | 0.01535 | 0.0003 | 87.57
13.5 | 1.3757 | 0.01642 | 0.0027 | 83.782
14 | 1.4077 | 0.01754 | 0.0048 | 80.2566
14.5 | 1.4366 | 0.01888 | 0.0071 | 76.0911
15 | 1.464 | 0.02035 | 0.0094 | 71.941
15.5 | 1.4886 | 0.02204 | 0.0117 | 67.5408
16 | 1.511 | 0.02388 | 0.014 | 63.2747
16.5 | 1.5334 | 0.02581 | 0.016 | 59.4111
17 | 1.558 | 0.02788 | 0.0175 | 55.8824
17.5 | 1.5809 | 0.03018 | 0.0189 | 52.3824
18 | 1.6038 | 0.03258 | 0.02 | 49.2265
18.5 | 1.6237 | 0.03533 | 0.021 | 45.9581
19 | 1.642 | 0.03833 | 0.0218 | 42.8385
19.5 | 1.6591 | 0.04153 | 0.0224 | 39.9494
20 | 1.6731 | 0.04516 | 0.0228 | 37.0483

## 109. Re 10M Mach 0.25 (1)
BIGFOIL.COM POLAR EXPORT
NACA65-117
NACA65-117 |  |  |  | Cl Max: | 1.239 | at alpha= | 12 | deg
JavaFoil+Calcfoil stall+Eppler ext transition |  |  |  | L/D Max: | 95.413 | at alpha= | 7.5 | deg
Re: | 10000000 |  |  | Cd Min: | 0.00461 | at alpha= | -1 | deg
Mach: | 0.25 |  |  | Cl=0 at alpha= | -0.89062 | deg
|  |  |  | @ Cl=0.1, Cd= | 0.0046634
|  |  |  | @ Cl=0.4, Cd= | 0.005165
|  |  |  | @ Cl=0.6, Cd= | 0.0068072
alpha (deg) | Cl | Cd | Cm | Cl/Cd
-17.5 | -0.68 | 0.13486 | 0.006 | -5.04
-17 | -0.726 | 0.12555 | 0.006 | -5.784
-16.5 | -0.776 | 0.10854 | 0.006 | -7.152
-16 | -0.828 | 0.09043 | 0.006 | -9.159
-15.5 | -0.884 | 0.07066 | 0.006 | -12.512
-15 | -0.988 | 0.03207 | 0.006 | -30.817
-14.5 | -1.028 | 0.02618 | 0.005 | -39.247
-14 | -1.058 | 0.02211 | 0.004 | -47.833
-13.5 | -1.076 | 0.02 | 0.003 | -53.762
-13 | -1.087 | 0.01799 | 0.003 | -60.404
-12.5 | -1.09 | 0.01656 | 0.002 | -65.808
-12 | -1.086 | 0.01545 | 0.001 | -70.261
-11.5 | -1.075 | 0.01447 | 0 | -74.267
-11 | -1.057 | 0.01366 | -0.001 | -77.414
-10.5 | -1.034 | 0.01292 | -0.002 | -80.039
-10 | -1.005 | 0.01222 | -0.003 | -82.251
-9.5 | -0.971 | 0.01159 | -0.004 | -83.829
-9 | -0.933 | 0.01102 | -0.005 | -84.672
-8.5 | -0.89 | 0.01049 | -0.006 | -84.863
-8 | -0.843 | 0.01 | -0.007 | -84.276
-7.5 | -0.793 | 0.00958 | -0.008 | -82.709
-7 | -0.74 | 0.00917 | -0.009 | -80.737
-6.5 | -0.686 | 0.00881 | -0.01 | -77.825
-6 | -0.63 | 0.00845 | -0.011 | -74.523
-5.5 | -0.572 | 0.00813 | -0.012 | -70.373
-5 | -0.514 | 0.0073 | -0.013 | -70.348
-4.5 | -0.454 | 0.00776 | -0.014 | -58.56
-4 | -0.393 | 0.00744 | -0.015 | -52.774
-3.5 | -0.33 | 0.00604 | -0.016 | -54.659
-3 | -0.267 | 0.00559 | -0.017 | -47.807
-2.5 | -0.204 | 0.00524 | -0.018 | -38.945
-2 | -0.141 | 0.00468 | -0.019 | -30.147
-1.5 | -0.077 | 0.00466 | -0.02 | -16.613
-1 | -0.014 | 0.00461 | -0.021 | -2.963
-0.5 | 0.05 | 0.00464 | -0.022 | 10.781
0 | 0.114 | 0.00467 | -0.023 | 24.383
0.5 | 0.178 | 0.00468 | -0.024 | 37.92
1 | 0.241 | 0.00472 | -0.025 | 51.103
1.5 | 0.305 | 0.00478 | -0.026 | 63.839
2 | 0.369 | 0.00484 | -0.027 | 76.166
2.5 | 0.431 | 0.00549 | -0.028 | 78.558
3 | 0.494 | 0.0059 | -0.029 | 83.711
3.5 | 0.556 | 0.00636 | -0.03 | 87.424
4 | 0.617 | 0.00698 | -0.031 | 88.51
4.5 | 0.678 | 0.00846 | -0.032 | 80.162
5 | 0.736 | 0.00776 | -0.033 | 94.855
5.5 | 0.793 | 0.00895 | -0.034 | 88.597
6 | 0.849 | 0.0093 | -0.035 | 91.247
6.5 | 0.903 | 0.00967 | -0.036 | 93.415
7 | 0.955 | 0.0101 | -0.037 | 94.542
7.5 | 1.003 | 0.01051 | -0.038 | 95.413
8 | 1.048 | 0.01102 | -0.038 | 95.102
8.5 | 1.089 | 0.01151 | -0.039 | 94.666
9 | 1.127 | 0.01208 | -0.04 | 93.241
9.5 | 1.16 | 0.01265 | -0.041 | 91.641
10 | 1.187 | 0.01332 | -0.042 | 89.144
10.5 | 1.21 | 0.01402 | -0.043 | 86.259
11 | 1.226 | 0.01509 | -0.043 | 81.19
11.5 | 1.236 | 0.01609 | -0.044 | 76.771
12 | 1.239 | 0.01721 | -0.045 | 72.001
12.5 | 1.236 | 0.01831 | -0.045 | 67.504
13 | 1.225 | 0.01974 | -0.046 | 62.076
13.5 | 1.207 | 0.02157 | -0.047 | 55.957
14 | 1.178 | 0.02316 | -0.047 | 50.84
14.5 | 1.135 | 0.02603 | -0.048 | 43.615
15 | 1.084 | 0.02975 | -0.048 | 36.43
15.5 | 1.015 | 0.03844 | -0.047 | 26.401
16 | 0.906 | 0.06813 | -0.043 | 13.299
16.5 | 0.801 | 0.11085 | -0.034 | 7.227
17 | 0.742 | 0.11882 | -0.034 | 6.244

## 110. Re 10M Mach 0.25 (2)
BIGFOIL.COM POLAR EXPORT
NACA65-117
NACA65-117 |  |  |  | Cl Max: | 1.619 | at alpha= | 19.5 | deg
XFOIL ncrit=9 |  |  |  | L/D Max: | 104.388 | at alpha= | 8.5 | deg
Re: | 10000000 |  |  | Cd Min: | 0.06414 | at alpha= | 20 | deg
Mach: | 0.25 |  |  | Cl=0 at alpha= | -0.79019 | deg
|  |  |  | @ Cl=0.1, Cd= | 0.0036404
|  |  |  | @ Cl=0.4, Cd= | 0.0051105
|  |  |  | @ Cl=0.6, Cd= | 0.0070816
alpha (deg) | Cl | Cd | Cm | Cl/Cd
-20 | -1.5327 | 0.0619 | -0.055 | -24.7609
-19.5 | -1.5461 | 0.05472 | -0.0559 | -28.2548
-19 | -1.5523 | 0.04854 | -0.0561 | -31.9798
-18.5 | -1.5471 | 0.04359 | -0.0557 | -35.4921
-18 | -1.539 | 0.03908 | -0.0548 | -39.3808
-17.5 | -1.5227 | 0.03536 | -0.0539 | -43.0628
-16.5 | -1.4353 | 0.02857 | -0.0598 | -50.238
-16 | -1.3839 | 0.02597 | -0.063 | -53.2884
-15.5 | -1.3596 | 0.02392 | -0.0605 | -56.8395
-15 | -1.3353 | 0.02192 | -0.0577 | -60.917
-14.5 | -1.3081 | 0.02014 | -0.055 | -64.9503
-14 | -1.2744 | 0.01877 | -0.0527 | -67.8956
-13.5 | -1.2492 | 0.01705 | -0.0493 | -73.2669
-13 | -1.2179 | 0.01573 | -0.0463 | -77.4253
-12.5 | -1.1862 | 0.01451 | -0.0431 | -81.7505
-12 | -1.1522 | 0.01347 | -0.04 | -85.5382
-11.5 | -1.1166 | 0.01257 | -0.0369 | -88.8305
-11 | -1.0809 | 0.01178 | -0.0336 | -91.7572
-10.5 | -1.045 | 0.01109 | -0.0301 | -94.229
-10 | -1.0122 | 0.01049 | -0.0258 | -96.4919
-9.5 | -0.9778 | 0.01001 | -0.0215 | -97.6823
-9 | -0.9304 | 0.00954 | -0.0195 | -97.5262
-8.5 | -0.8797 | 0.00916 | -0.0182 | -96.0371
-8 | -0.8267 | 0.00881 | -0.0173 | -93.8365
-7.5 | -0.7728 | 0.00847 | -0.0166 | -91.2397
-7 | -0.7179 | 0.00813 | -0.0162 | -88.3026
-6.5 | -0.6616 | 0.00785 | -0.016 | -84.2803
-6 | -0.6047 | 0.00758 | -0.0159 | -79.7757
-5.5 | -0.547 | 0.00731 | -0.0161 | -74.829
-5 | -0.4891 | 0.00707 | -0.0163 | -69.1796
-4.5 | -0.4307 | 0.00682 | -0.0167 | -63.1525
-4 | -0.373 | 0.0065 | -0.0169 | -57.3846
-3.5 | -0.316 | 0.00611 | -0.0172 | -51.7185
-3 | -0.2589 | 0.00564 | -0.0175 | -45.9043
-2.5 | -0.2013 | 0.00517 | -0.0179 | -38.9362
-2 | -0.1448 | 0.00454 | -0.0184 | -31.8943
-1.5 | -0.0879 | 0.00381 | -0.0189 | -23.0709
-1 | -0.0261 | 0.00366 | -0.02 | -7.1311
-0.5 | 0.0361 | 0.00365 | -0.0212 | 9.8904
0 | 0.0986 | 0.00364 | -0.0224 | 27.0879
0.5 | 0.1608 | 0.00366 | -0.0235 | 43.9344
1 | 0.2228 | 0.0037 | -0.0246 | 60.2162
1.5 | 0.2848 | 0.00377 | -0.0257 | 75.5438
2 | 0.3434 | 0.00415 | -0.0262 | 82.747
2.5 | 0.3947 | 0.00505 | -0.0257 | 78.1584
3 | 0.449 | 0.00567 | -0.0255 | 79.1887
3.5 | 0.504 | 0.0062 | -0.0254 | 81.2903
4 | 0.5583 | 0.00672 | -0.0251 | 83.0804
4.5 | 0.6125 | 0.00719 | -0.0248 | 85.1878
5 | 0.6681 | 0.00756 | -0.0246 | 88.373
5.5 | 0.7241 | 0.00787 | -0.0244 | 92.0076
6 | 0.7798 | 0.00817 | -0.0242 | 95.4468
6.5 | 0.835 | 0.00847 | -0.0238 | 98.5832
7 | 0.8887 | 0.0088 | -0.0231 | 100.9886
8 | 0.9919 | 0.00953 | -0.0209 | 104.0818
8.5 | 1.0397 | 0.00996 | -0.0191 | 104.3876
9 | 1.0749 | 0.01041 | -0.0148 | 103.2565
9.5 | 1.1098 | 0.01098 | -0.0108 | 101.0747
10 | 1.1467 | 0.01161 | -0.0073 | 98.7683
10.5 | 1.1832 | 0.01236 | -0.004 | 95.7282
11 | 1.2185 | 0.01324 | -0.0008 | 92.0317
11.5 | 1.2512 | 0.01431 | 0.0026 | 87.4354
12 | 1.2835 | 0.01552 | 0.0058 | 82.6997
12.5 | 1.3183 | 0.01668 | 0.0086 | 79.0348
13 | 1.3509 | 0.01802 | 0.0114 | 74.9667
13.5 | 1.3813 | 0.01957 | 0.0142 | 70.5825
14 | 1.4101 | 0.02128 | 0.017 | 66.2641
14.5 | 1.4367 | 0.02321 | 0.0197 | 61.9
15 | 1.4612 | 0.02539 | 0.0224 | 57.5502
15.5 | 1.4865 | 0.02761 | 0.0248 | 53.8392
16 | 1.5111 | 0.02993 | 0.0271 | 50.4878
17 | 1.5544 | 0.03573 | 0.0305 | 43.5041
17.5 | 1.5751 | 0.03902 | 0.0318 | 40.3665
18 | 1.5916 | 0.0428 | 0.0328 | 37.1869
18.5 | 1.6041 | 0.04712 | 0.0335 | 34.0429
19 | 1.6148 | 0.05181 | 0.0338 | 31.1677
19.5 | 1.619 | 0.05743 | 0.0335 | 28.1908
20 | 1.6152 | 0.06414 | 0.0325 | 25.1824

## 111. Re 10M Mach 0.50 (1)
BIGFOIL.COM POLAR EXPORT
NACA65-117
NACA65-117 |  |  |  | Cl Max: | 1.167 | at alpha= | 20 | deg
JavaFoil+Calcfoil stall+Eppler ext transition |  |  |  | L/D Max: | 91.772 | at alpha= | 3.5 | deg
Re: | 10000000 |  |  | Cd Min: | 0.00482 | at alpha= | 0 | deg
Mach: | 0.5 |  |  | Cl=0 at alpha= | -0.89437 | deg
|  |  |  | @ Cl=0.1, Cd= | 0.0048238
|  |  |  | @ Cl=0.4, Cd= | 0.0050482
|  |  |  | @ Cl=0.6, Cd= | 0.0066763
alpha (deg) | Cl | Cd | Cm | Cl/Cd
-20 | -1.072 | 0.15786 | 0.011 | -6.79
-19.5 | -1.074 | 0.12239 | 0.012 | -8.779
-19 | -1.043 | 0.11866 | 0.011 | -8.794
-18.5 | -0.999 | 0.12641 | 0.009 | -7.904
-18 | -0.96 | 0.12977 | 0.008 | -7.396
-17.5 | -0.939 | 0.12782 | 0.008 | -7.35
-17 | -0.92 | 0.112 | 0.008 | -8.216
-16.5 | -0.882 | 0.11412 | 0.006 | -7.732
-16 | -0.848 | 0.113 | 0.005 | -7.502
-15.5 | -0.823 | 0.11372 | 0.005 | -7.239
-15 | -0.798 | 0.10393 | 0.004 | -7.681
-14.5 | -0.766 | 0.10083 | 0.004 | -7.597
-14 | -0.743 | 0.09028 | 0.003 | -8.234
-13.5 | -0.805 | 0.03459 | 0.004 | -23.267
-13 | -0.681 | 0.09175 | 0.002 | -7.424
-12.5 | -0.656 | 0.08172 | 0.001 | -8.033
-12 | -0.721 | 0.02739 | 0.001 | -26.321
-11.5 | -0.702 | 0.02156 | 0 | -32.569
-11 | -0.675 | 0.01869 | -0.001 | -36.112
-10.5 | -0.54 | 0.0701 | -0.001 | -7.706
-10 | -0.607 | 0.01849 | -0.003 | -32.844
-9.5 | -0.579 | 0.01632 | -0.004 | -35.465
-9 | -0.756 | 0.01538 | -0.005 | -49.168
-8.5 | -0.853 | 0.01371 | -0.007 | -62.231
-8 | -0.852 | 0.01271 | -0.008 | -67.041
-7.5 | -0.826 | 0.01185 | -0.009 | -69.736
-7 | -0.787 | 0.01109 | -0.01 | -70.924
-6.5 | -0.739 | 0.01045 | -0.011 | -70.657
-6 | -0.684 | 0.0099 | -0.012 | -69.137
-5.5 | -0.626 | 0.00938 | -0.013 | -66.704
-5 | -0.564 | 0.00891 | -0.014 | -63.228
-4.5 | -0.499 | 0.00848 | -0.016 | -58.875
-4 | -0.433 | 0.00815 | -0.017 | -53.096
-3.5 | -0.367 | 0.00614 | -0.018 | -59.76
-3 | -0.299 | 0.00611 | -0.019 | -48.849
-2.5 | -0.228 | 0.00558 | -0.02 | -40.845
-2 | -0.158 | 0.00489 | -0.021 | -32.27
-1.5 | -0.087 | 0.00487 | -0.023 | -17.756
-1 | -0.015 | 0.00483 | -0.024 | -3.162
-0.5 | 0.056 | 0.00483 | -0.025 | 11.583
0 | 0.127 | 0.00482 | -0.026 | 26.395
0.5 | 0.198 | 0.00484 | -0.027 | 40.993
1 | 0.27 | 0.00486 | -0.028 | 55.448
1.5 | 0.341 | 0.00499 | -0.029 | 68.258
2 | 0.412 | 0.00506 | -0.03 | 81.516
2.5 | 0.481 | 0.00592 | -0.032 | 81.282
3 | 0.551 | 0.00653 | -0.033 | 84.415
3.5 | 0.618 | 0.00673 | -0.034 | 91.772
4 | 0.681 | 0.00897 | -0.035 | 75.921
4.5 | 0.745 | 0.00943 | -0.036 | 78.989
5 | 0.807 | 0.00995 | -0.037 | 81.113
5.5 | 0.866 | 0.01046 | -0.038 | 82.765
6 | 0.921 | 0.01102 | -0.039 | 83.586
6.5 | 0.971 | 0.01169 | -0.04 | 83.076
7 | 1.012 | 0.01238 | -0.041 | 81.682
7.5 | 1.036 | 0.01322 | -0.041 | 78.347
8 | 1.036 | 0.01421 | -0.042 | 72.906
8.5 | 0.978 | 0.01587 | -0.043 | 61.629
9 | 0.554 | 0.05942 | -0.022 | 9.33
9.5 | 0.698 | 0.01779 | -0.045 | 39.251
10 | 0.728 | 0.01962 | -0.046 | 37.117
10.5 | 0.641 | 0.06863 | -0.027 | 9.342
11 | 0.664 | 0.07997 | -0.024 | 8.305
11.5 | 0.821 | 0.02282 | -0.048 | 35.979
12 | 0.848 | 0.02575 | -0.049 | 32.911
12.5 | 0.755 | 0.08304 | -0.032 | 9.097
13 | 0.783 | 0.0884 | -0.032 | 8.86
13.5 | 0.913 | 0.03876 | -0.049 | 23.541
14 | 0.843 | 0.09118 | -0.035 | 9.244
14.5 | 0.882 | 0.09042 | -0.039 | 9.749
15 | 0.895 | 0.10785 | -0.036 | 8.299
15.5 | 0.915 | 0.1118 | -0.033 | 8.183
16 | 0.95 | 0.11276 | -0.037 | 8.426
16.5 | 0.992 | 0.10872 | -0.042 | 9.129
17 | 0.996 | 0.12288 | -0.035 | 8.108
17.5 | 1.027 | 0.12618 | -0.037 | 8.141
18 | 1.105 | 0.09814 | -0.049 | 11.26
18.5 | 1.154 | 0.09092 | -0.052 | 12.687
19 | 1.126 | 0.13629 | -0.044 | 8.265
19.5 | 1.138 | 0.16371 | -0.041 | 6.95
20 | 1.167 | 0.16725 | -0.042 | 6.98

## 112. Re 10M Mach 0.50 (2)
BIGFOIL.COM POLAR EXPORT
NACA65-117
NACA65-117 |  |  |  | Cl Max: | 1.1435 | at alpha= | 10.5 | deg
XFOIL ncrit=9 |  |  |  | L/D Max: | 96.5122 | at alpha= | 2 | deg
Re: | 10000000 |  |  | Cd Min: | 0.12409 | at alpha= | 15.5 | deg
Mach: | 0.5 |  |  | Cl=0 at alpha= | -0.77462 | deg
|  |  |  | @ Cl=0.1, Cd= | 0.00373
|  |  |  | @ Cl=0.4, Cd= | 0.004178
|  |  |  | @ Cl=0.6, Cd= | 0.007251
alpha (deg) | Cl | Cd | Cm | Cl/Cd
-15.5 | -0.7288 | 0.12099 | -0.0436 | -6.0236
-15 | -0.7487 | 0.1078 | -0.0521 | -6.9453
-14.5 | -0.7685 | 0.09436 | -0.061 | -8.1443
-14 | -0.7838 | 0.08214 | -0.0692 | -9.5422
-13.5 | -0.8123 | 0.06948 | -0.0775 | -11.6911
-13 | -0.8399 | 0.05851 | -0.0834 | -14.3548
-12.5 | -0.8695 | 0.04878 | -0.0868 | -17.8249
-12 | -0.8994 | 0.04027 | -0.0876 | -22.3342
-11.5 | -0.9274 | 0.03293 | -0.0859 | -28.1628
-11 | -0.9486 | 0.02694 | -0.0818 | -35.2116
-10.5 | -0.9643 | 0.02203 | -0.0758 | -43.7721
-10 | -0.9642 | 0.01842 | -0.0692 | -52.3453
-9.5 | -0.9459 | 0.01584 | -0.0631 | -59.7159
-9 | -0.9168 | 0.01391 | -0.0574 | -65.9094
-8.5 | -0.8803 | 0.01241 | -0.0522 | -70.9347
-8 | -0.8401 | 0.01123 | -0.0472 | -74.8085
-7.5 | -0.7975 | 0.01027 | -0.0424 | -77.6534
-7 | -0.7551 | 0.00952 | -0.0373 | -79.3172
-6.5 | -0.7208 | 0.00893 | -0.0306 | -80.7167
-6 | -0.6655 | 0.00849 | -0.0275 | -78.3863
-5.5 | -0.6048 | 0.00812 | -0.0256 | -74.4828
-5 | -0.5429 | 0.00774 | -0.0241 | -70.1421
-4.5 | -0.479 | 0.00744 | -0.0231 | -64.3817
-4 | -0.4141 | 0.00712 | -0.0226 | -58.1601
-3.5 | -0.3513 | 0.00667 | -0.0219 | -52.6687
-3 | -0.2908 | 0.00607 | -0.0211 | -47.9077
-2.5 | -0.2289 | 0.00544 | -0.0207 | -42.0772
-2 | -0.1681 | 0.00456 | -0.0205 | -36.864
-1.5 | -0.1036 | 0.00388 | -0.0209 | -26.701
-1 | -0.0325 | 0.00379 | -0.0221 | -8.5752
-0.5 | 0.0396 | 0.00373 | -0.0235 | 10.6166
0 | 0.1117 | 0.00373 | -0.0249 | 29.9464
0.5 | 0.1834 | 0.00375 | -0.0262 | 48.9067
1 | 0.255 | 0.00382 | -0.0275 | 66.7539
1.5 | 0.3268 | 0.00388 | -0.0287 | 84.2268
2 | 0.3957 | 0.0041 | -0.0294 | 96.5122
2.5 | 0.4508 | 0.0051 | -0.0279 | 88.3922
3 | 0.5045 | 0.00606 | -0.0261 | 83.2508
3.5 | 0.5608 | 0.00674 | -0.0244 | 83.2047
4 | 0.6145 | 0.00744 | -0.0221 | 82.5941
4.5 | 0.6688 | 0.00804 | -0.0197 | 83.1841
5 | 0.7263 | 0.00844 | -0.0176 | 86.0545
5.5 | 0.7765 | 0.00884 | -0.0139 | 87.8394
6 | 0.818 | 0.00936 | -0.0087 | 87.3932
6.5 | 0.8611 | 0.01005 | -0.004 | 85.6816
7 | 0.9045 | 0.01091 | 0.0004 | 82.9056
7.5 | 0.9496 | 0.01186 | 0.0045 | 80.0675
8 | 0.9927 | 0.01302 | 0.0088 | 76.2442
8.5 | 1.0316 | 0.01447 | 0.0134 | 71.2923
9 | 1.0701 | 0.01609 | 0.018 | 66.5071
9.5 | 1.1042 | 0.01805 | 0.0229 | 61.1745
10 | 1.1292 | 0.0206 | 0.0283 | 54.8155
10.5 | 1.1435 | 0.02387 | 0.0339 | 47.9053
11 | 1.1427 | 0.02831 | 0.0395 | 40.3638
11.5 | 1.1336 | 0.03367 | 0.0441 | 33.668
12 | 1.1162 | 0.04029 | 0.0473 | 27.7041
12.5 | 1.0835 | 0.04894 | 0.0482 | 22.1394
13 | 1.0478 | 0.05914 | 0.0462 | 17.7173
13.5 | 1.0168 | 0.0702 | 0.0419 | 14.4843
14 | 0.9829 | 0.08307 | 0.0348 | 11.8322
14.5 | 0.9565 | 0.09645 | 0.0262 | 9.9171
15 | 0.936 | 0.11014 | 0.0169 | 8.4983
15.5 | 0.9175 | 0.12409 | 0.0075 | 7.3938

## 113. Re 12M Mach 0.00 (1)
BIGFOIL.COM POLAR EXPORT
NACA65-117
NACA65-117 |  |  |  | Cl Max: | 1.334 | at alpha= | 14 | deg
JavaFoil+Calcfoil stall+Eppler ext transition |  |  |  | L/D Max: | 102.765 | at alpha= | 8.5 | deg
Re: | 12000000 |  |  | Cd Min: | 0.00458 | at alpha= | -0.5 | deg
Mach: | 0 |  |  | Cl=0 at alpha= | -0.89344 | deg
|  |  |  | @ Cl=0.1, Cd= | 0.0045884
|  |  |  | @ Cl=0.4, Cd= | 0.0055122
|  |  |  | @ Cl=0.6, Cd= | 0.0068277
alpha (deg) | Cl | Cd | Cm | Cl/Cd
-20 | -0.971 | 0.1056 | 0.011 | -9.197
-19.5 | -0.996 | 0.09564 | 0.011 | -10.409
-19 | -1.05 | 0.06549 | 0.011 | -16.036
-18.5 | -1.094 | 0.04705 | 0.011 | -23.261
-18 | -1.119 | 0.04034 | 0.01 | -27.741
-17.5 | -1.146 | 0.03288 | 0.01 | -34.852
-17 | -1.162 | 0.02955 | 0.009 | -39.329
-16.5 | -1.175 | 0.02673 | 0.008 | -43.961
-16 | -1.187 | 0.02384 | 0.008 | -49.767
-15.5 | -1.192 | 0.02208 | 0.007 | -53.989
-15 | -1.196 | 0.01981 | 0.006 | -60.388
-14.5 | -1.194 | 0.01847 | 0.005 | -64.665
-14 | -1.19 | 0.01706 | 0.004 | -69.748
-13.5 | -1.181 | 0.01584 | 0.003 | -74.52
-13 | -1.167 | 0.01492 | 0.003 | -78.205
-12.5 | -1.149 | 0.01411 | 0.002 | -81.446
-12 | -1.128 | 0.01336 | 0.001 | -84.402
-11.5 | -1.102 | 0.0127 | 0 | -86.789
-11 | -1.073 | 0.01203 | -0.001 | -89.219
-10.5 | -1.041 | 0.01141 | -0.002 | -91.2
-10 | -1.004 | 0.01091 | -0.003 | -92.086
-9.5 | -0.965 | 0.01043 | -0.004 | -92.47
-9 | -0.922 | 0.00997 | -0.005 | -92.556
-8.5 | -0.876 | 0.00959 | -0.006 | -91.438
-8 | -0.828 | 0.00918 | -0.007 | -90.118
-7.5 | -0.777 | 0.00884 | -0.008 | -87.799
-7 | -0.724 | 0.00852 | -0.009 | -84.993
-6.5 | -0.67 | 0.00823 | -0.01 | -81.402
-6 | -0.616 | 0.00807 | -0.011 | -76.392
-5.5 | -0.559 | 0.00781 | -0.012 | -71.532
-5 | -0.5 | 0.00748 | -0.013 | -66.829
-4.5 | -0.44 | 0.0073 | -0.014 | -60.326
-4 | -0.38 | 0.00713 | -0.015 | -53.384
-3.5 | -0.32 | 0.00605 | -0.016 | -52.837
-3 | -0.259 | 0.00564 | -0.017 | -45.949
-2.5 | -0.198 | 0.00536 | -0.018 | -36.917
-2 | -0.137 | 0.00506 | -0.019 | -27.026
-1.5 | -0.075 | 0.00465 | -0.02 | -16.108
-1 | -0.013 | 0.00459 | -0.021 | -2.88
-0.5 | 0.048 | 0.00458 | -0.022 | 10.577
0 | 0.11 | 0.00459 | -0.022 | 24.006
0.5 | 0.172 | 0.00462 | -0.023 | 37.178
1 | 0.234 | 0.00466 | -0.024 | 50.138
1.5 | 0.295 | 0.00474 | -0.025 | 62.284
2 | 0.357 | 0.00529 | -0.026 | 67.455
2.5 | 0.417 | 0.0056 | -0.027 | 74.588
3 | 0.478 | 0.00597 | -0.028 | 80.108
3.5 | 0.538 | 0.00633 | -0.029 | 85.002
4 | 0.598 | 0.00679 | -0.03 | 88.185
4.5 | 0.658 | 0.00792 | -0.031 | 83.079
5 | 0.716 | 0.00824 | -0.032 | 86.899
5.5 | 0.774 | 0.00863 | -0.033 | 89.668
6 | 0.828 | 0.00827 | -0.034 | 100.188
6.5 | 0.882 | 0.009 | -0.035 | 97.98
7 | 0.934 | 0.00931 | -0.036 | 100.307
7.5 | 0.983 | 0.00967 | -0.037 | 101.714
8 | 1.03 | 0.01006 | -0.037 | 102.384
8.5 | 1.075 | 0.01046 | -0.038 | 102.765
9 | 1.116 | 0.01095 | -0.039 | 101.958
9.5 | 1.155 | 0.0114 | -0.04 | 101.305
10 | 1.19 | 0.01188 | -0.041 | 100.224
10.5 | 1.222 | 0.01245 | -0.041 | 98.157
11 | 1.25 | 0.01316 | -0.042 | 94.987
11.5 | 1.274 | 0.01392 | -0.043 | 91.519
12 | 1.295 | 0.01471 | -0.044 | 88.007
12.5 | 1.311 | 0.01546 | -0.044 | 84.821
13 | 1.324 | 0.01644 | -0.045 | 80.492
13.5 | 1.332 | 0.01737 | -0.046 | 76.685
14 | 1.334 | 0.01848 | -0.046 | 72.151
14.5 | 1.329 | 0.01984 | -0.047 | 66.975
15 | 1.321 | 0.02102 | -0.048 | 62.836
15.5 | 1.308 | 0.02245 | -0.048 | 58.274
16 | 1.291 | 0.02462 | -0.049 | 52.429
16.5 | 1.269 | 0.02709 | -0.049 | 46.851
17 | 1.246 | 0.0295 | -0.05 | 42.239
17.5 | 1.224 | 0.0307 | -0.05 | 39.881
18 | 1.194 | 0.03443 | -0.051 | 34.677
18.5 | 1.161 | 0.03931 | -0.051 | 29.532
19 | 1.128 | 0.044 | -0.051 | 25.627

## 114. Re 12M Mach 0.00 (2)
BIGFOIL.COM POLAR EXPORT
NACA65-117
NACA65-117 |  |  |  | Cl Max: | 1.6971 | at alpha= | 20 | deg
XFOIL ncrit=9 |  |  |  | L/D Max: | 112.726 | at alpha= | 10 | deg
Re: | 12000000 |  |  | Cd Min: | 0.04067 | at alpha= | 20 | deg
Mach: | 0 |  |  | Cl=0 at alpha= | -0.79682 | deg
|  |  |  | @ Cl=0.1, Cd= | 0.0035516
|  |  |  | @ Cl=0.4, Cd= | 0.0053241
|  |  |  | @ Cl=0.6, Cd= | 0.0068687
alpha (deg) | Cl | Cd | Cm | Cl/Cd
-20 | -1.6576 | 0.03611 | -0.0393 | -45.9042
-19.5 | -1.6405 | 0.03318 | -0.0387 | -49.4424
-19 | -1.6222 | 0.03037 | -0.038 | -53.4146
-18.5 | -1.6004 | 0.02797 | -0.0372 | -57.2184
-18 | -1.5761 | 0.02559 | -0.0368 | -61.5905
-17.5 | -1.5559 | 0.02364 | -0.0346 | -65.8164
-17 | -1.4624 | 0.02162 | -0.0468 | -67.6411
-16.5 | -1.4327 | 0.02023 | -0.0457 | -70.8206
-16 | -1.406 | 0.0189 | -0.0437 | -74.3915
-15.5 | -1.3782 | 0.01763 | -0.0416 | -78.1736
-15 | -1.3494 | 0.01644 | -0.0394 | -82.0803
-14.5 | -1.3196 | 0.01535 | -0.0372 | -85.9674
-14 | -1.2893 | 0.01435 | -0.0348 | -89.8467
-13.5 | -1.2603 | 0.01335 | -0.032 | -94.4045
-13 | -1.2282 | 0.01256 | -0.0294 | -97.7866
-12.5 | -1.1966 | 0.01182 | -0.0265 | -101.2352
-12 | -1.1647 | 0.01119 | -0.0233 | -104.084
-11.5 | -1.1357 | 0.01068 | -0.0192 | -106.339
-11 | -1.0988 | 0.01029 | -0.0164 | -106.7833
-10.5 | -1.0535 | 0.00992 | -0.0151 | -106.1996
-10 | -1.007 | 0.00951 | -0.0141 | -105.8885
-9.5 | -0.9587 | 0.00913 | -0.0133 | -105.0055
-9 | -0.9085 | 0.00878 | -0.0129 | -103.4738
-8.5 | -0.8567 | 0.00848 | -0.0127 | -101.0259
-8 | -0.8037 | 0.00821 | -0.0127 | -97.8928
-7.5 | -0.7506 | 0.00791 | -0.0127 | -94.8925
-7 | -0.6965 | 0.00763 | -0.0129 | -91.2844
-6.5 | -0.6415 | 0.00741 | -0.0133 | -86.5722
-6 | -0.5861 | 0.00716 | -0.0136 | -81.8575
-5.5 | -0.5301 | 0.00695 | -0.0141 | -76.2734
-5 | -0.4739 | 0.00673 | -0.0146 | -70.416
-4.5 | -0.4172 | 0.0065 | -0.0152 | -64.1846
-4 | -0.3612 | 0.00622 | -0.0157 | -58.0707
-3.5 | -0.3052 | 0.0059 | -0.0162 | -51.7288
-3 | -0.2492 | 0.00551 | -0.0168 | -45.2269
-2.5 | -0.193 | 0.00512 | -0.0174 | -37.6953
-2 | -0.1368 | 0.00469 | -0.018 | -29.1684
-1.5 | -0.0821 | 0.00393 | -0.0186 | -20.8906
-1 | -0.0243 | 0.00359 | -0.0195 | -6.7688
-0.5 | 0.0355 | 0.00355 | -0.0206 | 10
0 | 0.0952 | 0.00355 | -0.0217 | 26.8169
0.5 | 0.155 | 0.00357 | -0.0228 | 43.4174
1 | 0.2147 | 0.00362 | -0.0239 | 59.3094
1.5 | 0.2737 | 0.00371 | -0.0249 | 73.7736
2 | 0.3259 | 0.00447 | -0.0248 | 72.9083
2.5 | 0.3784 | 0.00515 | -0.0248 | 73.4757
3 | 0.433 | 0.00559 | -0.0251 | 77.4597
3.5 | 0.4874 | 0.00601 | -0.0253 | 81.0982
4 | 0.5411 | 0.00647 | -0.0254 | 83.6321
4.5 | 0.5951 | 0.00684 | -0.0255 | 87.0029
5 | 0.6498 | 0.00716 | -0.0258 | 90.7542
5.5 | 0.7045 | 0.00744 | -0.026 | 94.6909
6 | 0.7591 | 0.00769 | -0.0262 | 98.7126
6.5 | 0.8132 | 0.00796 | -0.0264 | 102.1608
7 | 0.8667 | 0.00823 | -0.0264 | 105.3098
7.5 | 0.9188 | 0.00855 | -0.0262 | 107.462
8 | 0.9708 | 0.00884 | -0.026 | 109.819
8.5 | 1.0213 | 0.00916 | -0.0256 | 111.4956
9 | 1.0699 | 0.00954 | -0.0248 | 112.1488
9.5 | 1.1166 | 0.00993 | -0.0237 | 112.4471
10 | 1.1622 | 0.01031 | -0.0224 | 112.7255
10.5 | 1.1981 | 0.01069 | -0.0193 | 112.0767
11 | 1.2297 | 0.0112 | -0.0155 | 109.7946
11.5 | 1.2619 | 0.01183 | -0.0122 | 106.6695
12 | 1.2939 | 0.01256 | -0.0091 | 103.0175
12.5 | 1.3255 | 0.01338 | -0.0062 | 99.0658
13 | 1.3584 | 0.01422 | -0.0038 | 95.5274
13.5 | 1.3901 | 0.01517 | -0.0014 | 91.6348
14 | 1.4218 | 0.01619 | 0.0009 | 87.8196
14.5 | 1.4512 | 0.01737 | 0.0032 | 83.5463
15 | 1.479 | 0.01871 | 0.0054 | 79.0486
15.5 | 1.5037 | 0.02027 | 0.0078 | 74.1835
16 | 1.5276 | 0.02193 | 0.01 | 69.658
16.5 | 1.5511 | 0.02363 | 0.0122 | 65.6411
17 | 1.5764 | 0.02529 | 0.0138 | 62.3329
17.5 | 1.6 | 0.02732 | 0.0153 | 58.5652
18 | 1.6239 | 0.02945 | 0.0165 | 55.1409
18.5 | 1.6443 | 0.03192 | 0.0176 | 51.5132
19 | 1.6636 | 0.03457 | 0.0186 | 48.1226
19.5 | 1.6823 | 0.03741 | 0.0194 | 44.9693
20 | 1.6971 | 0.04067 | 0.02 | 41.7285

## 115. Re 12M Mach 0.10 (1)
BIGFOIL.COM POLAR EXPORT
NACA65-117
NACA65-117 |  |  |  | Cl Max: | 1.319 | at alpha= | 13.5 | deg
JavaFoil+Calcfoil stall+Eppler ext transition |  |  |  | L/D Max: | 101.762 | at alpha= | 8.5 | deg
Re: | 12000000 |  |  | Cd Min: | 0.00458 | at alpha= | 0 | deg
Mach: | 0.1 |  |  | Cl=0 at alpha= | -0.89516 | deg
|  |  |  | @ Cl=0.1, Cd= | 0.0045871
|  |  |  | @ Cl=0.4, Cd= | 0.0055128
|  |  |  | @ Cl=0.6, Cd= | 0.0068323
alpha (deg) | Cl | Cd | Cm | Cl/Cd
-19.5 | -0.921 | 0.12084 | 0.01 | -7.624
-19 | -0.954 | 0.10356 | 0.01 | -9.215
-18.5 | -1.025 | 0.06251 | 0.011 | -16.393
-18 | -1.064 | 0.04811 | 0.01 | -22.126
-17.5 | -1.098 | 0.03813 | 0.01 | -28.797
-17 | -1.121 | 0.03316 | 0.009 | -33.798
-16.5 | -1.143 | 0.02821 | 0.008 | -40.508
-16 | -1.159 | 0.02491 | 0.008 | -46.517
-15.5 | -1.168 | 0.02292 | 0.007 | -50.979
-15 | -1.175 | 0.02075 | 0.006 | -56.661
-14.5 | -1.177 | 0.01927 | 0.005 | -61.104
-14 | -1.177 | 0.01743 | 0.004 | -67.492
-13.5 | -1.17 | 0.01618 | 0.003 | -72.344
-13 | -1.159 | 0.01527 | 0.003 | -75.911
-12.5 | -1.144 | 0.01434 | 0.002 | -79.73
-12 | -1.124 | 0.01358 | 0.001 | -82.798
-11.5 | -1.1 | 0.01287 | 0 | -85.467
-11 | -1.072 | 0.01221 | -0.001 | -87.848
-10.5 | -1.041 | 0.01153 | -0.002 | -90.284
-10 | -1.005 | 0.01106 | -0.003 | -90.907
-9.5 | -0.967 | 0.01055 | -0.004 | -91.644
-9 | -0.925 | 0.0101 | -0.005 | -91.501
-8.5 | -0.879 | 0.00968 | -0.006 | -90.856
-8 | -0.83 | 0.00928 | -0.007 | -89.493
-7.5 | -0.779 | 0.00892 | -0.008 | -87.394
-7 | -0.727 | 0.00857 | -0.009 | -84.855
-6.5 | -0.673 | 0.00829 | -0.01 | -81.153
-6 | -0.617 | 0.00741 | -0.011 | -83.377
-5.5 | -0.561 | 0.00783 | -0.012 | -71.695
-5 | -0.502 | 0.00759 | -0.013 | -66.203
-4.5 | -0.443 | 0.00728 | -0.014 | -60.826
-4 | -0.382 | 0.00711 | -0.015 | -53.762
-3.5 | -0.321 | 0.00604 | -0.016 | -53.242
-3 | -0.26 | 0.00571 | -0.017 | -45.554
-2.5 | -0.199 | 0.00534 | -0.018 | -37.241
-2 | -0.137 | 0.00507 | -0.019 | -27.058
-1.5 | -0.075 | 0.00463 | -0.02 | -16.281
-1 | -0.013 | 0.0046 | -0.021 | -2.89
-0.5 | 0.049 | 0.00462 | -0.022 | 10.55
0 | 0.111 | 0.00458 | -0.023 | 24.179
0.5 | 0.173 | 0.00464 | -0.024 | 37.245
1 | 0.235 | 0.00464 | -0.025 | 50.62
1.5 | 0.297 | 0.00476 | -0.026 | 62.354
2 | 0.359 | 0.00526 | -0.027 | 68.193
2.5 | 0.419 | 0.00563 | -0.027 | 74.534
3 | 0.48 | 0.00595 | -0.028 | 80.712
3.5 | 0.541 | 0.00638 | -0.029 | 84.829
4 | 0.601 | 0.00684 | -0.03 | 87.955
4.5 | 0.661 | 0.00799 | -0.031 | 82.699
5 | 0.72 | 0.00834 | -0.032 | 86.321
5.5 | 0.777 | 0.00864 | -0.033 | 89.995
6 | 0.832 | 0.00831 | -0.034 | 100.054
6.5 | 0.886 | 0.00906 | -0.035 | 97.785
7 | 0.937 | 0.00939 | -0.036 | 99.786
7.5 | 0.987 | 0.00974 | -0.037 | 101.337
8 | 1.033 | 0.01016 | -0.038 | 101.738
8.5 | 1.077 | 0.01059 | -0.038 | 101.762
9 | 1.119 | 0.01107 | -0.039 | 101.075
9.5 | 1.156 | 0.01154 | -0.04 | 100.22
10 | 1.191 | 0.01203 | -0.041 | 98.996
10.5 | 1.222 | 0.01262 | -0.042 | 96.811
11 | 1.248 | 0.01335 | -0.042 | 93.483
11.5 | 1.271 | 0.01414 | -0.043 | 89.893
12 | 1.289 | 0.01494 | -0.044 | 86.33
12.5 | 1.304 | 0.01573 | -0.045 | 82.917
13 | 1.314 | 0.01677 | -0.045 | 78.347
13.5 | 1.319 | 0.01791 | -0.046 | 73.659
14 | 1.317 | 0.01901 | -0.047 | 69.281
14.5 | 1.309 | 0.02035 | -0.047 | 64.328
15 | 1.297 | 0.02176 | -0.048 | 59.581
15.5 | 1.279 | 0.02371 | -0.048 | 53.939
16 | 1.256 | 0.02602 | -0.049 | 48.29
16.5 | 1.232 | 0.02837 | -0.049 | 43.413
17 | 1.203 | 0.03113 | -0.05 | 38.652
17.5 | 1.175 | 0.03326 | -0.05 | 35.321
18 | 1.138 | 0.0382 | -0.05 | 29.794
18.5 | 1.102 | 0.04299 | -0.051 | 25.628

## 116. Re 12M Mach 0.10 (2)
BIGFOIL.COM POLAR EXPORT
NACA65-117
NACA65-117 |  |  |  | Cl Max: | 1.6924 | at alpha= | 20 | deg
XFOIL ncrit=9 |  |  |  | L/D Max: | 111.912 | at alpha= | 10 | deg
Re: | 12000000 |  |  | Cd Min: | 0.04324 | at alpha= | 20 | deg
Mach: | 0.1 |  |  | Cl=0 at alpha= | -0.79602 | deg
|  |  |  | @ Cl=0.1, Cd= | 0.0035607
|  |  |  | @ Cl=0.4, Cd= | 0.0053096
|  |  |  | @ Cl=0.6, Cd= | 0.0068805
alpha (deg) | Cl | Cd | Cm | Cl/Cd
-20 | -1.6518 | 0.03874 | -0.0422 | -42.6381
-19.5 | -1.6367 | 0.03544 | -0.0416 | -46.1823
-19 | -1.6203 | 0.03235 | -0.0409 | -50.0866
-18.5 | -1.6001 | 0.02965 | -0.0401 | -53.9663
-18 | -1.5788 | 0.02699 | -0.0393 | -58.4957
-17.5 | -1.5623 | 0.02486 | -0.0366 | -62.8439
-17 | -1.4697 | 0.02264 | -0.0484 | -64.9161
-16.5 | -1.4334 | 0.02109 | -0.0486 | -67.9659
-16 | -1.4073 | 0.01964 | -0.0464 | -71.6548
-15.5 | -1.3798 | 0.01827 | -0.0443 | -75.5227
-15 | -1.3515 | 0.01699 | -0.042 | -79.5468
-14.5 | -1.3205 | 0.01588 | -0.0398 | -83.1549
-14 | -1.2898 | 0.01482 | -0.0374 | -87.031
-13.5 | -1.2608 | 0.01375 | -0.0346 | -91.6945
-13 | -1.2288 | 0.01289 | -0.0319 | -95.3297
-12.5 | -1.197 | 0.01209 | -0.029 | -99.0074
-12 | -1.1644 | 0.0114 | -0.0259 | -102.1404
-11.5 | -1.133 | 0.01083 | -0.0222 | -104.6168
-11 | -1.1027 | 0.0104 | -0.0179 | -106.0288
-10.5 | -1.058 | 0.01002 | -0.0164 | -105.5888
-10 | -1.0115 | 0.00961 | -0.0152 | -105.2549
-9.5 | -0.9634 | 0.00921 | -0.0142 | -104.6037
-9 | -0.9133 | 0.00884 | -0.0136 | -103.3145
-8.5 | -0.8614 | 0.00853 | -0.0133 | -100.9848
-8 | -0.8082 | 0.00825 | -0.0132 | -97.9636
-7.5 | -0.7548 | 0.00796 | -0.0132 | -94.8241
-7 | -0.7004 | 0.00767 | -0.0133 | -91.3168
-6.5 | -0.6452 | 0.00744 | -0.0136 | -86.7204
-6 | -0.5894 | 0.00719 | -0.0139 | -81.975
-5.5 | -0.5331 | 0.00697 | -0.0143 | -76.4849
-5 | -0.4766 | 0.00675 | -0.0148 | -70.6074
-4.5 | -0.4196 | 0.00652 | -0.0154 | -64.3558
-4 | -0.3632 | 0.00624 | -0.0159 | -58.2051
-3.5 | -0.3069 | 0.00591 | -0.0164 | -51.9289
-3 | -0.2506 | 0.00552 | -0.0169 | -45.3986
-2.5 | -0.1941 | 0.00513 | -0.0175 | -37.8363
-2 | -0.1377 | 0.00469 | -0.0181 | -29.3603
-1.5 | -0.0826 | 0.00393 | -0.0187 | -21.0178
-1 | -0.0246 | 0.00359 | -0.0196 | -6.8524
-0.5 | 0.0357 | 0.00355 | -0.0207 | 10.0563
0 | 0.0957 | 0.00356 | -0.0218 | 26.882
0.5 | 0.1559 | 0.00357 | -0.0229 | 43.6695
1 | 0.2161 | 0.00362 | -0.024 | 59.6961
1.5 | 0.2754 | 0.00371 | -0.025 | 74.2318
2 | 0.328 | 0.00446 | -0.025 | 73.5426
2.5 | 0.3806 | 0.00515 | -0.0249 | 73.9029
3 | 0.4353 | 0.0056 | -0.0252 | 77.7321
3.5 | 0.4901 | 0.00603 | -0.0254 | 81.2769
4 | 0.5439 | 0.0065 | -0.0254 | 83.6769
4.5 | 0.5982 | 0.00687 | -0.0255 | 87.0742
5 | 0.6531 | 0.00719 | -0.0257 | 90.8345
5.5 | 0.7081 | 0.00748 | -0.0259 | 94.6658
6 | 0.763 | 0.00773 | -0.026 | 98.7063
6.5 | 0.8175 | 0.008 | -0.0261 | 102.1875
7 | 0.871 | 0.00828 | -0.0261 | 105.1932
7.5 | 0.9235 | 0.0086 | -0.0258 | 107.3837
8 | 0.9756 | 0.0089 | -0.0255 | 109.618
8.5 | 1.026 | 0.00924 | -0.0249 | 111.039
9 | 1.0744 | 0.00963 | -0.024 | 111.568
9.5 | 1.1211 | 0.01002 | -0.0227 | 111.8862
10 | 1.165 | 0.01041 | -0.021 | 111.9116
10.5 | 1.197 | 0.01082 | -0.0169 | 110.6285
11 | 1.2296 | 0.01139 | -0.0133 | 107.9543
11.5 | 1.2622 | 0.01208 | -0.01 | 104.4868
12 | 1.2941 | 0.01287 | -0.0069 | 100.5517
12.5 | 1.3272 | 0.0137 | -0.0042 | 96.8759
13 | 1.3603 | 0.0146 | -0.0016 | 93.1712
13.5 | 1.3918 | 0.01563 | 0.0009 | 89.0467
14 | 1.4226 | 0.01676 | 0.0033 | 84.8807
14.5 | 1.4514 | 0.01805 | 0.0057 | 80.41
15 | 1.4788 | 0.0195 | 0.0081 | 75.8359
15.5 | 1.5038 | 0.02114 | 0.0104 | 71.1353
16 | 1.5289 | 0.02283 | 0.0126 | 66.9689
16.5 | 1.5532 | 0.02458 | 0.0147 | 63.1896
17 | 1.5785 | 0.02636 | 0.0163 | 59.8824
17.5 | 1.602 | 0.02853 | 0.0178 | 56.1514
18 | 1.6251 | 0.03085 | 0.0191 | 52.6775
18.5 | 1.6439 | 0.03358 | 0.0203 | 48.9547
19 | 1.6624 | 0.03647 | 0.0213 | 45.5827
19.5 | 1.6797 | 0.03959 | 0.022 | 42.4274
20 | 1.6924 | 0.04324 | 0.0226 | 39.1397

## 117. Re 12M Mach 0.25 (1)
BIGFOIL.COM POLAR EXPORT
NACA65-117
NACA65-117 |  |  |  | Cl Max: | 1.241 | at alpha= | 12 | deg
JavaFoil+Calcfoil stall+Eppler ext transition |  |  |  | L/D Max: | 101.143 | at alpha= | 5.5 | deg
Re: | 12000000 |  |  | Cd Min: | 0.00464 | at alpha= | -0.5 | deg
Mach: | 0.25 |  |  | Cl=0 at alpha= | -0.89062 | deg
|  |  |  | @ Cl=0.1, Cd= | 0.00464
|  |  |  | @ Cl=0.4, Cd= | 0.005525
|  |  |  | @ Cl=0.6, Cd= | 0.0069207
alpha (deg) | Cl | Cd | Cm | Cl/Cd
-17.5 | -0.68 | 0.13363 | 0.006 | -5.09
-17 | -0.728 | 0.12343 | 0.006 | -5.894
-16.5 | -0.779 | 0.1058 | 0.006 | -7.359
-16 | -0.855 | 0.07007 | 0.007 | -12.205
-15.5 | -0.933 | 0.0436 | 0.006 | -21.407
-15 | -0.994 | 0.02957 | 0.006 | -33.619
-14.5 | -1.03 | 0.02512 | 0.005 | -41.015
-14 | -1.058 | 0.02187 | 0.004 | -48.356
-13.5 | -1.078 | 0.01917 | 0.003 | -56.22
-13 | -1.088 | 0.01762 | 0.003 | -61.735
-12.5 | -1.092 | 0.01592 | 0.002 | -68.59
-12 | -1.087 | 0.01493 | 0.001 | -72.833
-11.5 | -1.076 | 0.01398 | 0 | -77.008
-11 | -1.059 | 0.01319 | -0.001 | -80.266
-10.5 | -1.035 | 0.01246 | -0.002 | -83.093
-10 | -1.007 | 0.0118 | -0.003 | -85.322
-9.5 | -0.973 | 0.01119 | -0.004 | -86.916
-9 | -0.934 | 0.01065 | -0.005 | -87.757
-8.5 | -0.892 | 0.01013 | -0.006 | -87.993
-8 | -0.844 | 0.00972 | -0.007 | -86.844
-7.5 | -0.794 | 0.00929 | -0.008 | -85.4
-7 | -0.741 | 0.00891 | -0.009 | -83.242
-6.5 | -0.687 | 0.00854 | -0.01 | -80.42
-6 | -0.631 | 0.00822 | -0.011 | -76.72
-5.5 | -0.573 | 0.00734 | -0.012 | -78.073
-5 | -0.515 | 0.00777 | -0.013 | -66.295
-4.5 | -0.454 | 0.00746 | -0.014 | -60.936
-4 | -0.393 | 0.00727 | -0.015 | -54.031
-3.5 | -0.33 | 0.00616 | -0.016 | -53.566
-3 | -0.267 | 0.00579 | -0.017 | -46.17
-2.5 | -0.204 | 0.00543 | -0.018 | -37.613
-2 | -0.141 | 0.00513 | -0.019 | -27.51
-1.5 | -0.077 | 0.00467 | -0.02 | -16.581
-1 | -0.014 | 0.00466 | -0.021 | -2.932
-0.5 | 0.05 | 0.00464 | -0.022 | 10.794
0 | 0.114 | 0.00464 | -0.023 | 24.518
0.5 | 0.178 | 0.00467 | -0.024 | 38.051
1 | 0.241 | 0.0047 | -0.025 | 51.286
1.5 | 0.305 | 0.00478 | -0.026 | 63.771
2 | 0.369 | 0.00534 | -0.027 | 69.028
2.5 | 0.431 | 0.00571 | -0.028 | 75.514
3 | 0.494 | 0.00612 | -0.029 | 80.672
3.5 | 0.556 | 0.00656 | -0.03 | 84.697
4 | 0.617 | 0.00706 | -0.031 | 87.445
4.5 | 0.678 | 0.00825 | -0.032 | 82.222
5 | 0.737 | 0.00796 | -0.033 | 92.619
5.5 | 0.794 | 0.00785 | -0.034 | 101.143
6 | 0.85 | 0.00903 | -0.035 | 94.125
6.5 | 0.904 | 0.00938 | -0.036 | 96.367
7 | 0.956 | 0.00979 | -0.037 | 97.643
7.5 | 1.004 | 0.01022 | -0.038 | 98.287
8 | 1.049 | 0.01064 | -0.038 | 98.585
8.5 | 1.091 | 0.01112 | -0.039 | 98.126
9 | 1.128 | 0.01168 | -0.04 | 96.6
9.5 | 1.161 | 0.01223 | -0.041 | 94.931
10 | 1.189 | 0.0129 | -0.042 | 92.128
10.5 | 1.211 | 0.01361 | -0.043 | 88.997
11 | 1.227 | 0.01457 | -0.043 | 84.208
11.5 | 1.237 | 0.01551 | -0.044 | 79.787
12 | 1.241 | 0.01657 | -0.045 | 74.876
12.5 | 1.237 | 0.01777 | -0.046 | 69.613
13 | 1.227 | 0.01908 | -0.046 | 64.324
13.5 | 1.209 | 0.02073 | -0.047 | 58.327
14 | 1.18 | 0.02221 | -0.047 | 53.135
14.5 | 1.138 | 0.02484 | -0.048 | 45.817
15 | 1.088 | 0.02816 | -0.048 | 38.622
15.5 | 1.023 | 0.035 | -0.048 | 29.213
16 | 0.933 | 0.05291 | -0.046 | 17.638
16.5 | 0.804 | 0.10787 | -0.035 | 7.452
17 | 0.746 | 0.11315 | -0.036 | 6.595

## 118. Re 12M Mach 0.25 (2)
BIGFOIL.COM POLAR EXPORT
NACA65-117
NACA65-117 |  |  |  | Cl Max: | 1.6511 | at alpha= | 20 | deg
XFOIL ncrit=9 |  |  |  | L/D Max: | 108.489 | at alpha= | 8.5 | deg
Re: | 12000000 |  |  | Cd Min: | 0.06031 | at alpha= | 20 | deg
Mach: | 0.25 |  |  | Cl=0 at alpha= | -0.79327 | deg
|  |  |  | @ Cl=0.1, Cd= | 0.0035702
|  |  |  | @ Cl=0.4, Cd= | 0.0052455
|  |  |  | @ Cl=0.6, Cd= | 0.0069361
alpha (deg) | Cl | Cd | Cm | Cl/Cd
-20 | -1.5849 | 0.0574 | -0.0553 | -27.6115
-19.5 | -1.585 | 0.05165 | -0.0557 | -30.6873
-19 | -1.578 | 0.04671 | -0.0555 | -33.7829
-18.5 | -1.5751 | 0.04165 | -0.0549 | -37.8175
-18 | -1.565 | 0.03737 | -0.0539 | -41.8785
-17 | -1.4935 | 0.02972 | -0.0586 | -50.2524
-16.5 | -1.4312 | 0.02674 | -0.0643 | -53.5228
-16 | -1.4092 | 0.02452 | -0.0616 | -57.4715
-15.5 | -1.383 | 0.02258 | -0.0591 | -61.2489
-15 | -1.3564 | 0.02073 | -0.0564 | -65.4317
-14.5 | -1.3278 | 0.01906 | -0.0536 | -69.6642
-14 | -1.2943 | 0.01773 | -0.0511 | -73.0006
-13.5 | -1.2632 | 0.01635 | -0.0481 | -77.2599
-13 | -1.2314 | 0.01509 | -0.0451 | -81.6037
-12.5 | -1.2001 | 0.01388 | -0.0417 | -86.4625
-12 | -1.1667 | 0.01285 | -0.0384 | -90.7938
-11.5 | -1.1315 | 0.01201 | -0.0351 | -94.2132
-11 | -1.096 | 0.01125 | -0.0316 | -97.4222
-10.5 | -1.0618 | 0.01061 | -0.0276 | -100.0754
-10 | -1.0315 | 0.01014 | -0.0225 | -101.7258
-9.5 | -0.9853 | 0.00971 | -0.0203 | -101.4727
-9 | -0.9373 | 0.00925 | -0.0185 | -101.3297
-8.5 | -0.8858 | 0.00885 | -0.0173 | -100.0904
-8 | -0.8322 | 0.00852 | -0.0165 | -97.6761
-7.5 | -0.7769 | 0.00822 | -0.016 | -94.5134
-7 | -0.7215 | 0.0079 | -0.0156 | -91.3291
-6.5 | -0.665 | 0.00761 | -0.0155 | -87.385
-6 | -0.6072 | 0.00736 | -0.0156 | -82.5
-5.5 | -0.5496 | 0.00711 | -0.0157 | -77.2996
-5 | -0.491 | 0.00687 | -0.016 | -71.4702
-4.5 | -0.4323 | 0.00663 | -0.0164 | -65.2036
-4 | -0.3739 | 0.00638 | -0.0168 | -58.605
-3.5 | -0.3161 | 0.006 | -0.0172 | -52.6833
-3 | -0.2582 | 0.0056 | -0.0176 | -46.1071
-2.5 | -0.2004 | 0.00519 | -0.0181 | -38.6127
-2 | -0.1425 | 0.00468 | -0.0186 | -30.4487
-1.5 | -0.0861 | 0.0039 | -0.0191 | -22.0769
-1 | -0.0258 | 0.00361 | -0.0201 | -7.1468
-0.5 | 0.0366 | 0.00356 | -0.0213 | 10.2809
0 | 0.0987 | 0.00357 | -0.0224 | 27.6471
0.5 | 0.161 | 0.00358 | -0.0236 | 44.9721
1 | 0.2233 | 0.00362 | -0.0247 | 61.6851
1.5 | 0.2847 | 0.00372 | -0.0257 | 76.5323
2 | 0.3392 | 0.00443 | -0.0257 | 76.5688
2.5 | 0.3927 | 0.00518 | -0.0254 | 75.8108
3 | 0.4484 | 0.00568 | -0.0255 | 78.9437
3.5 | 0.5045 | 0.00612 | -0.0255 | 82.4346
4 | 0.5595 | 0.00662 | -0.0253 | 84.5166
4.5 | 0.6146 | 0.00705 | -0.0251 | 87.1773
5 | 0.6712 | 0.00735 | -0.0251 | 91.3197
5.5 | 0.728 | 0.00764 | -0.0251 | 95.288
6 | 0.784 | 0.00794 | -0.0249 | 98.7406
6.5 | 0.8399 | 0.00822 | -0.0246 | 102.1776
7 | 0.8939 | 0.00857 | -0.024 | 104.3057
7.5 | 0.9475 | 0.00888 | -0.0233 | 106.7005
8 | 0.9994 | 0.00925 | -0.0222 | 108.0432
8.5 | 1.048 | 0.00966 | -0.0205 | 108.4886
9 | 1.0908 | 0.01008 | -0.0176 | 108.2143
9.5 | 1.1254 | 0.01054 | -0.0132 | 106.7742
10 | 1.1614 | 0.01114 | -0.0095 | 104.2549
10.5 | 1.1972 | 0.01185 | -0.0059 | 101.0295
11 | 1.2314 | 0.01272 | -0.0024 | 96.8082
11.5 | 1.265 | 0.01371 | 0.001 | 92.2684
12 | 1.3004 | 0.01473 | 0.004 | 88.2824
12.5 | 1.3349 | 0.01586 | 0.0069 | 84.1677
13 | 1.3674 | 0.01716 | 0.0099 | 79.6853
13.5 | 1.399 | 0.0186 | 0.0127 | 75.2151
14 | 1.425 | 0.02042 | 0.0159 | 69.7845
14.5 | 1.4538 | 0.02219 | 0.0186 | 65.516
15 | 1.482 | 0.02409 | 0.0211 | 61.5193
15.5 | 1.5083 | 0.02623 | 0.0236 | 57.5029
16 | 1.5332 | 0.02854 | 0.0259 | 53.7211
18 | 1.6153 | 0.04071 | 0.0327 | 39.6782
18.5 | 1.6277 | 0.04492 | 0.0337 | 36.2355
19 | 1.6357 | 0.04979 | 0.0341 | 32.852
19.5 | 1.644 | 0.05486 | 0.0342 | 29.9672
20 | 1.6511 | 0.06031 | 0.0337 | 27.3769

## 119. Re 12M Mach 0.50 (1)
BIGFOIL.COM POLAR EXPORT
NACA65-117
NACA65-117 |  |  |  | Cl Max: | 1.165 | at alpha= | 20 | deg
JavaFoil+Calcfoil stall+Eppler ext transition |  |  |  | L/D Max: | 89.266 | at alpha= | 3.5 | deg
Re: | 12000000 |  |  | Cd Min: | 0.00478 | at alpha= | -0.5 | deg
Mach: | 0.5 |  |  | Cl=0 at alpha= | -0.89437 | deg
|  |  |  | @ Cl=0.1, Cd= | 0.00478
|  |  |  | @ Cl=0.4, Cd= | 0.0055566
|  |  |  | @ Cl=0.6, Cd= | 0.0068824
alpha (deg) | Cl | Cd | Cm | Cl/Cd
-20 | -1.071 | 0.17198 | 0.01 | -6.225
-19.5 | -1.052 | 0.148 | 0.011 | -7.111
-19 | -1.022 | 0.14518 | 0.01 | -7.037
-18.5 | -0.993 | 0.13846 | 0.009 | -7.171
-18 | -0.961 | 0.1383 | 0.008 | -6.948
-17.5 | -0.942 | 0.12372 | 0.008 | -7.615
-17 | -0.933 | 0.10128 | 0.008 | -9.208
-16.5 | -0.891 | 0.10634 | 0.007 | -8.377
-16 | -0.85 | 0.11075 | 0.005 | -7.673
-15.5 | -0.824 | 0.11158 | 0.005 | -7.387
-15 | -0.803 | 0.09948 | 0.005 | -8.069
-14.5 | -0.77 | 0.0971 | 0.004 | -7.926
-14 | -0.772 | 0.06995 | 0.004 | -11.035
-13.5 | -0.818 | 0.02913 | 0.004 | -28.084
-13 | -0.682 | 0.08987 | 0.002 | -7.591
-12.5 | -0.661 | 0.07793 | 0.001 | -8.484
-12 | -0.726 | 0.02503 | 0.001 | -29.021
-11.5 | -0.704 | 0.02068 | 0 | -34.04
-11 | -0.676 | 0.01803 | -0.001 | -37.49
-10.5 | -0.541 | 0.06906 | -0.001 | -7.832
-10 | -0.609 | 0.01769 | -0.003 | -34.417
-9.5 | -0.58 | 0.01572 | -0.004 | -36.886
-9 | -0.758 | 0.01471 | -0.005 | -51.533
-8.5 | -0.854 | 0.01323 | -0.007 | -64.571
-8 | -0.853 | 0.01231 | -0.008 | -69.279
-7.5 | -0.827 | 0.01146 | -0.009 | -72.188
-7 | -0.788 | 0.01076 | -0.01 | -73.224
-6.5 | -0.74 | 0.01012 | -0.011 | -73.046
-6 | -0.685 | 0.00959 | -0.012 | -71.478
-5.5 | -0.626 | 0.00908 | -0.013 | -68.952
-5 | -0.564 | 0.00865 | -0.014 | -65.229
-4.5 | -0.5 | 0.00823 | -0.016 | -60.73
-4 | -0.433 | 0.00793 | -0.017 | -54.662
-3.5 | -0.367 | 0.0063 | -0.018 | -58.286
-3 | -0.299 | 0.00624 | -0.019 | -47.82
-2.5 | -0.228 | 0.0058 | -0.02 | -39.341
-2 | -0.158 | 0.00543 | -0.021 | -29.063
-1.5 | -0.087 | 0.00482 | -0.023 | -17.958
-1 | -0.015 | 0.00479 | -0.024 | -3.193
-0.5 | 0.056 | 0.00478 | -0.025 | 11.715
0 | 0.127 | 0.00478 | -0.026 | 26.605
0.5 | 0.198 | 0.00488 | -0.027 | 40.67
1 | 0.27 | 0.0049 | -0.028 | 55.002
1.5 | 0.341 | 0.00495 | -0.029 | 68.936
2 | 0.412 | 0.00568 | -0.03 | 72.61
2.5 | 0.481 | 0.00618 | -0.032 | 77.907
3 | 0.551 | 0.00678 | -0.033 | 81.302
3.5 | 0.618 | 0.00692 | -0.034 | 89.266
4 | 0.682 | 0.00874 | -0.035 | 78.001
4.5 | 0.746 | 0.00915 | -0.036 | 81.562
5 | 0.808 | 0.00966 | -0.037 | 83.641
5.5 | 0.867 | 0.01012 | -0.038 | 85.661
6 | 0.923 | 0.01068 | -0.039 | 86.352
6.5 | 0.973 | 0.01136 | -0.04 | 85.642
7 | 1.013 | 0.01198 | -0.041 | 84.539
7.5 | 1.037 | 0.01279 | -0.042 | 81.111
8 | 1.037 | 0.01373 | -0.042 | 75.556
8.5 | 0.98 | 0.01538 | -0.043 | 63.675
9 | 0.555 | 0.05863 | -0.023 | 9.469
9.5 | 0.699 | 0.01716 | -0.045 | 40.753
10 | 0.729 | 0.01889 | -0.046 | 38.608
10.5 | 0.648 | 0.06391 | -0.031 | 10.144
11 | 0.665 | 0.07847 | -0.024 | 8.469
11.5 | 0.823 | 0.02193 | -0.048 | 37.525
12 | 0.85 | 0.02473 | -0.049 | 34.347
12.5 | 0.768 | 0.07497 | -0.036 | 10.242
13 | 0.788 | 0.08505 | -0.034 | 9.264
13.5 | 0.93 | 0.03232 | -0.051 | 28.769
14 | 0.933 | 0.04467 | -0.049 | 20.892
14.5 | 0.945 | 0.05571 | -0.048 | 16.968
15 | 0.899 | 0.10403 | -0.037 | 8.638
15.5 | 0.917 | 0.10877 | -0.034 | 8.434
16 | 0.962 | 0.10316 | -0.04 | 9.328
16.5 | 1.015 | 0.09284 | -0.046 | 10.929
17 | 1 | 0.12825 | -0.037 | 7.796
17.5 | 1.033 | 0.12942 | -0.039 | 7.98
18 | 1.065 | 0.13265 | -0.041 | 8.028
18.5 | 1.102 | 0.13057 | -0.044 | 8.439
19 | 1.114 | 0.15779 | -0.041 | 7.06
19.5 | 1.137 | 0.17491 | -0.041 | 6.498
20 | 1.165 | 0.1808 | -0.042 | 6.444

## 120. Re 12M Mach 0.50 (2)
BIGFOIL.COM POLAR EXPORT
NACA65-117
NACA65-117 |  |  |  | Cl Max: | 1.1646 | at alpha= | 10.5 | deg
XFOIL ncrit=9 |  |  |  | L/D Max: | 92.8369 | at alpha= | 2 | deg
Re: | 12000000 |  |  | Cd Min: | 0.12152 | at alpha= | 15.5 | deg
Mach: | 0.5 |  |  | Cl=0 at alpha= | -0.78095 | deg
|  |  |  | @ Cl=0.1, Cd= | 0.00363
|  |  |  | @ Cl=0.4, Cd= | 0.004369
|  |  |  | @ Cl=0.6, Cd= | 0.0070933
alpha (deg) | Cl | Cd | Cm | Cl/Cd
-15 | -0.7671 | 0.10488 | -0.0545 | -7.3141
-14.5 | -0.7867 | 0.09152 | -0.0635 | -8.5959
-14 | -0.8029 | 0.07951 | -0.0716 | -10.0981
-13.5 | -0.8312 | 0.06719 | -0.0795 | -12.3709
-13 | -0.8587 | 0.05655 | -0.0848 | -15.1848
-12.5 | -0.8878 | 0.0471 | -0.0877 | -18.8493
-12 | -0.9169 | 0.03886 | -0.0882 | -23.595
-11.5 | -0.9431 | 0.03183 | -0.086 | -29.6293
-11 | -0.9631 | 0.02602 | -0.0817 | -37.0138
-10.5 | -0.979 | 0.02125 | -0.0753 | -46.0706
-10 | -0.9807 | 0.0176 | -0.0684 | -55.7216
-9.5 | -0.9615 | 0.01513 | -0.062 | -63.5492
-9 | -0.9318 | 0.01325 | -0.0562 | -70.3245
-8.5 | -0.8964 | 0.01179 | -0.0506 | -76.0305
-8 | -0.8552 | 0.01068 | -0.0456 | -80.0749
-7.5 | -0.8126 | 0.00981 | -0.0406 | -82.8338
-7 | -0.7726 | 0.00909 | -0.0348 | -84.9945
-6.5 | -0.7294 | 0.00867 | -0.0294 | -84.1292
-6 | -0.6726 | 0.00821 | -0.0265 | -81.9245
-5.5 | -0.6107 | 0.00785 | -0.0247 | -77.7962
-5 | -0.5474 | 0.00752 | -0.0234 | -72.7926
-4.5 | -0.4822 | 0.00722 | -0.0227 | -66.7867
-4 | -0.4167 | 0.00691 | -0.0222 | -60.3039
-3.5 | -0.3524 | 0.00655 | -0.0218 | -53.8015
-3 | -0.2898 | 0.00603 | -0.0212 | -48.0597
-2.5 | -0.227 | 0.00544 | -0.021 | -41.7279
-2 | -0.1644 | 0.00475 | -0.0209 | -34.6105
-1.5 | -0.1024 | 0.00387 | -0.021 | -26.4599
-1 | -0.0315 | 0.00368 | -0.0222 | -8.5598
-0.5 | 0.0404 | 0.00363 | -0.0236 | 11.1295
0 | 0.112 | 0.00363 | -0.0249 | 30.854
0.5 | 0.1839 | 0.00365 | -0.0263 | 50.3836
1 | 0.2558 | 0.00368 | -0.0276 | 69.5109
1.5 | 0.3274 | 0.00377 | -0.0289 | 86.8435
2 | 0.3927 | 0.00423 | -0.029 | 92.8369
2.5 | 0.4468 | 0.00526 | -0.0274 | 84.943
3 | 0.5032 | 0.00605 | -0.0259 | 83.1736
3.5 | 0.5606 | 0.00672 | -0.0244 | 83.4226
4.5 | 0.6746 | 0.0078 | -0.0206 | 86.4872
5 | 0.7341 | 0.00819 | -0.0188 | 89.6337
5.5 | 0.7904 | 0.00859 | -0.0163 | 92.014
6 | 0.8318 | 0.00901 | -0.0108 | 92.3196
6.5 | 0.8733 | 0.00969 | -0.0057 | 90.1238
7 | 0.9189 | 0.01042 | -0.0014 | 88.1862
7.5 | 0.9637 | 0.01134 | 0.0029 | 84.9824
8 | 1.0069 | 0.01244 | 0.0074 | 80.9405
8.5 | 1.0476 | 0.01378 | 0.012 | 76.0232
9 | 1.0877 | 0.0153 | 0.0166 | 71.0915
9.5 | 1.1238 | 0.01713 | 0.0216 | 65.6042
10 | 1.1497 | 0.01957 | 0.0271 | 58.7481
10.5 | 1.1646 | 0.02276 | 0.033 | 51.1687
11 | 1.163 | 0.0271 | 0.0389 | 42.9151
11.5 | 1.1523 | 0.03246 | 0.044 | 35.4991
12 | 1.1254 | 0.03953 | 0.0475 | 28.4695
12.5 | 1.0954 | 0.04791 | 0.0486 | 22.8637
13 | 1.0612 | 0.05781 | 0.047 | 18.3567
13.5 | 1.0309 | 0.06864 | 0.043 | 15.0189
14 | 0.9973 | 0.08123 | 0.0362 | 12.2775
14.5 | 0.9718 | 0.09429 | 0.0281 | 10.3065
15 | 0.9514 | 0.10774 | 0.019 | 8.8305
15.5 | 0.9332 | 0.12152 | 0.0096 | 7.6794

## 121. Re 14M Mach 0.00 (1)
BIGFOIL.COM POLAR EXPORT
NACA65-117
NACA65-117 |  |  |  | Cl Max: | 1.335 | at alpha= | 14 | deg
JavaFoil+Calcfoil stall+Eppler ext transition |  |  |  | L/D Max: | 112.216 | at alpha= | 6.5 | deg
Re: | 14000000 |  |  | Cd Min: | 0.00458 | at alpha= | -0.5 | deg
Mach: | 0 |  |  | Cl=0 at alpha= | -0.89344 | deg
|  |  |  | @ Cl=0.1, Cd= | 0.0045968
|  |  |  | @ Cl=0.4, Cd= | 0.0056378
|  |  |  | @ Cl=0.6, Cd= | 0.0068613
alpha (deg) | Cl | Cd | Cm | Cl/Cd
-20 | -0.989 | 0.09013 | 0.012 | -10.968
-19.5 | -1.021 | 0.07619 | 0.012 | -13.396
-19 | -1.064 | 0.05647 | 0.012 | -18.851
-18.5 | -1.1 | 0.0437 | 0.011 | -25.178
-18 | -1.124 | 0.03785 | 0.01 | -29.69
-17.5 | -1.144 | 0.03351 | 0.01 | -34.128
-17 | -1.165 | 0.02823 | 0.009 | -41.269
-16.5 | -1.178 | 0.0256 | 0.008 | -46.01
-16 | -1.189 | 0.02291 | 0.008 | -51.886
-15.5 | -1.194 | 0.02127 | 0.007 | -56.159
-15 | -1.197 | 0.01935 | 0.006 | -61.872
-14.5 | -1.196 | 0.01809 | 0.005 | -66.104
-14 | -1.191 | 0.01648 | 0.004 | -72.305
-13.5 | -1.182 | 0.01534 | 0.003 | -77.076
-13 | -1.168 | 0.01451 | 0.003 | -80.536
-12.5 | -1.151 | 0.01366 | 0.002 | -84.236
-12 | -1.129 | 0.01298 | 0.001 | -86.973
-11.5 | -1.104 | 0.0123 | 0 | -89.71
-11 | -1.075 | 0.01166 | -0.001 | -92.129
-10.5 | -1.042 | 0.01107 | -0.002 | -94.129
-10 | -1.005 | 0.01064 | -0.003 | -94.495
-9.5 | -0.966 | 0.01016 | -0.004 | -95.067
-9 | -0.923 | 0.00974 | -0.005 | -94.78
-8.5 | -0.878 | 0.00932 | -0.006 | -94.195
-8 | -0.828 | 0.00898 | -0.007 | -92.304
-7.5 | -0.777 | 0.00864 | -0.008 | -90.012
-7 | -0.725 | 0.00832 | -0.009 | -87.085
-6.5 | -0.671 | 0.00746 | -0.01 | -89.983
-6 | -0.616 | 0.00787 | -0.011 | -78.27
-5.5 | -0.559 | 0.00765 | -0.012 | -73.049
-5 | -0.5 | 0.00735 | -0.013 | -68.038
-4.5 | -0.44 | 0.00716 | -0.014 | -61.524
-4 | -0.38 | 0.00698 | -0.015 | -54.487
-3.5 | -0.32 | 0.00611 | -0.016 | -52.369
-3 | -0.259 | 0.0057 | -0.017 | -45.404
-2.5 | -0.198 | 0.00546 | -0.018 | -36.255
-2 | -0.137 | 0.00521 | -0.019 | -26.207
-1.5 | -0.075 | 0.00504 | -0.02 | -14.874
-1 | -0.013 | 0.00464 | -0.021 | -2.854
-0.5 | 0.048 | 0.00458 | -0.022 | 10.571
0 | 0.11 | 0.0046 | -0.022 | 23.933
0.5 | 0.172 | 0.00463 | -0.023 | 37.138
1 | 0.234 | 0.00496 | -0.024 | 47.09
1.5 | 0.295 | 0.00517 | -0.025 | 57.06
2 | 0.357 | 0.00543 | -0.026 | 65.764
2.5 | 0.417 | 0.00572 | -0.027 | 73.002
3 | 0.478 | 0.00606 | -0.028 | 78.876
3.5 | 0.538 | 0.00643 | -0.029 | 83.721
4 | 0.598 | 0.00683 | -0.03 | 87.547
4.5 | 0.658 | 0.00777 | -0.031 | 84.673
5 | 0.716 | 0.00807 | -0.032 | 88.703
5.5 | 0.774 | 0.00836 | -0.033 | 92.522
6 | 0.831 | 0.00868 | -0.034 | 95.638
6.5 | 0.883 | 0.00787 | -0.035 | 112.216
7 | 0.935 | 0.0091 | -0.036 | 102.706
7.5 | 0.984 | 0.00942 | -0.037 | 104.479
8 | 1.031 | 0.00982 | -0.037 | 105.04
8.5 | 1.076 | 0.0102 | -0.038 | 105.506
9 | 1.118 | 0.01063 | -0.039 | 105.094
9.5 | 1.156 | 0.01108 | -0.04 | 104.347
10 | 1.192 | 0.01153 | -0.041 | 103.35
10.5 | 1.223 | 0.01219 | -0.041 | 100.366
11 | 1.252 | 0.01279 | -0.042 | 97.899
11.5 | 1.276 | 0.01351 | -0.043 | 94.408
12 | 1.296 | 0.01425 | -0.044 | 90.937
12.5 | 1.313 | 0.01497 | -0.044 | 87.687
13 | 1.325 | 0.01592 | -0.045 | 83.247
13.5 | 1.334 | 0.01681 | -0.046 | 79.344
14 | 1.335 | 0.01795 | -0.047 | 74.378
14.5 | 1.331 | 0.01917 | -0.047 | 69.405
15 | 1.323 | 0.02029 | -0.048 | 65.175
15.5 | 1.309 | 0.02214 | -0.048 | 59.127
16 | 1.292 | 0.02411 | -0.049 | 53.576
16.5 | 1.272 | 0.02607 | -0.049 | 48.786
17 | 1.249 | 0.02831 | -0.05 | 44.113
17.5 | 1.224 | 0.03054 | -0.05 | 40.07
18 | 1.194 | 0.03397 | -0.051 | 35.159
18.5 | 1.164 | 0.03748 | -0.051 | 31.058
19 | 1.132 | 0.04174 | -0.051 | 27.109

## 122. Re 14M Mach 0.00 (2)
BIGFOIL.COM POLAR EXPORT
NACA65-117
NACA65-117 |  |  |  | Cl Max: | 1.7117 | at alpha= | 20 | deg
XFOIL ncrit=9 |  |  |  | L/D Max: | 116.64 | at alpha= | 10 | deg
Re: | 14000000 |  |  | Cd Min: | 0.03928 | at alpha= | 20 | deg
Mach: | 0 |  |  | Cl=0 at alpha= | -0.79916 | deg
|  |  |  | @ Cl=0.1, Cd= | 0.0035107
|  |  |  | @ Cl=0.4, Cd= | 0.0053571
|  |  |  | @ Cl=0.6, Cd= | 0.0067571
alpha (deg) | Cl | Cd | Cm | Cl/Cd
-20 | -1.675 | 0.03488 | -0.0383 | -48.0218
-19.5 | -1.6575 | 0.03201 | -0.0377 | -51.7807
-19 | -1.6396 | 0.02921 | -0.0369 | -56.1315
-18.5 | -1.6112 | 0.02685 | -0.0372 | -60.0074
-18 | -1.6106 | 0.02462 | -0.0319 | -65.4184
-17.5 | -1.5246 | 0.02237 | -0.043 | -68.1538
-17 | -1.4733 | 0.02082 | -0.0464 | -70.7637
-16.5 | -1.4487 | 0.01938 | -0.0443 | -74.7523
-16 | -1.4215 | 0.01807 | -0.0422 | -78.6663
-15.5 | -1.3933 | 0.01685 | -0.0401 | -82.6884
-15 | -1.364 | 0.01573 | -0.0379 | -86.7133
-14.5 | -1.3323 | 0.01476 | -0.0358 | -90.2642
-14 | -1.2995 | 0.0139 | -0.0336 | -93.4892
-13.5 | -1.2708 | 0.01293 | -0.0307 | -98.2831
-13 | -1.2383 | 0.01217 | -0.0281 | -101.7502
-12.5 | -1.2078 | 0.01144 | -0.0249 | -105.5769
-12 | -1.1781 | 0.01083 | -0.0212 | -108.7812
-11.5 | -1.1498 | 0.0104 | -0.0167 | -110.5577
-11 | -1.1066 | 0.01 | -0.0151 | -110.66
-10.5 | -1.06 | 0.00963 | -0.0141 | -110.0727
-10 | -1.0117 | 0.00929 | -0.0133 | -108.902
-9.5 | -0.9627 | 0.00891 | -0.0127 | -108.0471
-9 | -0.9124 | 0.00856 | -0.0123 | -106.5888
-8.5 | -0.8602 | 0.00825 | -0.0121 | -104.2667
-8 | -0.807 | 0.008 | -0.0122 | -100.875
-7.5 | -0.753 | 0.00772 | -0.0124 | -97.5389
-7 | -0.6988 | 0.00746 | -0.0126 | -93.6729
-6.5 | -0.6436 | 0.00722 | -0.0129 | -89.1413
-6 | -0.5878 | 0.007 | -0.0134 | -83.9714
-5.5 | -0.5318 | 0.00679 | -0.0139 | -78.3211
-5 | -0.4752 | 0.00656 | -0.0145 | -72.439
-4.5 | -0.4184 | 0.00636 | -0.0151 | -65.7862
-3.5 | -0.3054 | 0.0058 | -0.0162 | -52.6552
-3 | -0.249 | 0.00547 | -0.0168 | -45.521
-2.5 | -0.1926 | 0.00511 | -0.0174 | -37.6908
-2 | -0.1355 | 0.00475 | -0.0182 | -28.5263
-1.5 | -0.08 | 0.00416 | -0.0188 | -19.2308
-1 | -0.0239 | 0.00357 | -0.0196 | -6.6947
-0.5 | 0.0356 | 0.00353 | -0.0206 | 10.085
0 | 0.0956 | 0.00351 | -0.0218 | 27.2365
0.5 | 0.1553 | 0.00352 | -0.0229 | 44.1193
1 | 0.2148 | 0.00356 | -0.0239 | 60.3371
1.5 | 0.2728 | 0.00378 | -0.0248 | 72.1693
2 | 0.3237 | 0.00463 | -0.0245 | 69.9136
2.5 | 0.3775 | 0.00519 | -0.0247 | 72.736
3 | 0.4327 | 0.0056 | -0.0251 | 77.2679
3.5 | 0.4879 | 0.00595 | -0.0254 | 82
4 | 0.5421 | 0.00637 | -0.0256 | 85.102
4.5 | 0.5965 | 0.00674 | -0.0258 | 88.5015
5 | 0.6517 | 0.00701 | -0.0261 | 92.9672
5.5 | 0.7069 | 0.00727 | -0.0264 | 97.2352
6 | 0.7617 | 0.00753 | -0.0267 | 101.1554
6.5 | 0.8163 | 0.00776 | -0.0269 | 105.1933
7 | 0.8698 | 0.00805 | -0.0269 | 108.0497
7.5 | 0.9228 | 0.00833 | -0.0269 | 110.7803
8 | 0.9752 | 0.00862 | -0.0268 | 113.1323
8.5 | 1.0258 | 0.00895 | -0.0263 | 114.6145
9 | 1.075 | 0.00932 | -0.0257 | 115.3433
9.5 | 1.1234 | 0.00966 | -0.0249 | 116.294
10 | 1.1699 | 0.01003 | -0.0238 | 116.6401
10.5 | 1.2118 | 0.01042 | -0.0218 | 116.2956
11 | 1.2411 | 0.01089 | -0.0174 | 113.9669
11.5 | 1.2722 | 0.01149 | -0.0138 | 110.7224
12 | 1.3045 | 0.01217 | -0.0107 | 107.1898
12.5 | 1.3381 | 0.01287 | -0.008 | 103.9705
13 | 1.3714 | 0.01366 | -0.0055 | 100.3953
13.5 | 1.4035 | 0.01456 | -0.003 | 96.3942
14 | 1.4335 | 0.01561 | -0.0005 | 91.8322
14.5 | 1.4621 | 0.0168 | 0.002 | 87.0298
15 | 1.4899 | 0.0181 | 0.0044 | 82.3149
15.5 | 1.5155 | 0.01959 | 0.0067 | 77.3609
16 | 1.5424 | 0.02106 | 0.0088 | 73.2384
16.5 | 1.568 | 0.02264 | 0.0107 | 69.258
17 | 1.5918 | 0.02432 | 0.0128 | 65.4523
17.5 | 1.6163 | 0.02612 | 0.0143 | 61.8798
18 | 1.6397 | 0.02821 | 0.0156 | 58.1248
18.5 | 1.6587 | 0.03073 | 0.017 | 53.9766
19 | 1.678 | 0.03332 | 0.0181 | 50.3601
19.5 | 1.6966 | 0.0361 | 0.019 | 46.9972
20 | 1.7117 | 0.03928 | 0.0197 | 43.5769

## 123. Re 14M Mach 0.10 (1)
BIGFOIL.COM POLAR EXPORT
NACA65-117
NACA65-117 |  |  |  | Cl Max: | 1.321 | at alpha= | 13.5 | deg
JavaFoil+Calcfoil stall+Eppler ext transition |  |  |  | L/D Max: | 111.957 | at alpha= | 6.5 | deg
Re: | 14000000 |  |  | Cd Min: | 0.00461 | at alpha= | -0.5 | deg
Mach: | 0.1 |  |  | Cl=0 at alpha= | -0.89516 | deg
|  |  |  | @ Cl=0.1, Cd= | 0.0046347
|  |  |  | @ Cl=0.4, Cd= | 0.0056582
|  |  |  | @ Cl=0.6, Cd= | 0.006824
alpha (deg) | Cl | Cd | Cm | Cl/Cd
-19.5 | -0.926 | 0.11578 | 0.01 | -7.998
-19 | -0.971 | 0.0888 | 0.01 | -10.939
-18.5 | -1.031 | 0.05822 | 0.011 | -17.714
-18 | -1.071 | 0.04413 | 0.01 | -24.277
-17.5 | -1.1 | 0.03689 | 0.01 | -29.817
-17 | -1.125 | 0.03145 | 0.009 | -35.76
-16.5 | -1.146 | 0.02696 | 0.008 | -42.504
-16 | -1.16 | 0.02448 | 0.008 | -47.375
-15.5 | -1.171 | 0.02203 | 0.007 | -53.129
-15 | -1.177 | 0.02031 | 0.006 | -57.933
-14.5 | -1.179 | 0.01859 | 0.005 | -63.437
-14 | -1.178 | 0.01705 | 0.004 | -69.085
-13.5 | -1.171 | 0.01582 | 0.003 | -74.047
-13 | -1.161 | 0.01478 | 0.003 | -78.505
-12.5 | -1.145 | 0.01388 | 0.002 | -82.541
-12 | -1.125 | 0.01318 | 0.001 | -85.36
-11.5 | -1.102 | 0.01249 | 0 | -88.211
-11 | -1.074 | 0.01183 | -0.001 | -90.728
-10.5 | -1.042 | 0.0112 | -0.002 | -93.079
-10 | -1.007 | 0.01073 | -0.003 | -93.803
-9.5 | -0.968 | 0.01025 | -0.004 | -94.412
-9 | -0.926 | 0.00982 | -0.005 | -94.25
-8.5 | -0.88 | 0.0094 | -0.006 | -93.593
-8 | -0.831 | 0.00907 | -0.007 | -91.654
-7.5 | -0.78 | 0.00871 | -0.008 | -89.573
-7 | -0.728 | 0.00839 | -0.009 | -86.758
-6.5 | -0.674 | 0.00752 | -0.01 | -89.613
-6 | -0.619 | 0.00789 | -0.011 | -78.486
-5.5 | -0.561 | 0.00765 | -0.012 | -73.399
-5 | -0.502 | 0.00742 | -0.013 | -67.644
-4.5 | -0.443 | 0.00714 | -0.014 | -62.024
-4 | -0.382 | 0.00697 | -0.015 | -54.88
-3.5 | -0.321 | 0.00612 | -0.016 | -52.531
-3 | -0.26 | 0.00578 | -0.017 | -45.008
-2.5 | -0.199 | 0.0055 | -0.018 | -36.155
-2 | -0.137 | 0.00521 | -0.019 | -26.346
-1.5 | -0.075 | 0.00501 | -0.02 | -15.024
-1 | -0.013 | 0.00465 | -0.021 | -2.861
-0.5 | 0.049 | 0.00461 | -0.022 | 10.566
0 | 0.111 | 0.00464 | -0.023 | 23.881
0.5 | 0.173 | 0.00461 | -0.024 | 37.478
1 | 0.235 | 0.00494 | -0.025 | 47.496
1.5 | 0.297 | 0.00518 | -0.026 | 57.264
2 | 0.359 | 0.00546 | -0.027 | 65.685
2.5 | 0.419 | 0.00575 | -0.027 | 72.973
3 | 0.48 | 0.00605 | -0.028 | 79.42
3.5 | 0.541 | 0.00647 | -0.029 | 83.604
4 | 0.601 | 0.00683 | -0.03 | 88.041
4.5 | 0.661 | 0.00784 | -0.031 | 84.275
5 | 0.72 | 0.0081 | -0.032 | 88.8
5.5 | 0.777 | 0.00845 | -0.033 | 92.061
6 | 0.833 | 0.0081 | -0.034 | 102.863
6.5 | 0.887 | 0.00792 | -0.035 | 111.957
7 | 0.938 | 0.00918 | -0.036 | 102.176
7.5 | 0.988 | 0.00951 | -0.037 | 103.862
8 | 1.034 | 0.00991 | -0.038 | 104.371
8.5 | 1.079 | 0.0103 | -0.038 | 104.764
9 | 1.12 | 0.01076 | -0.039 | 104.088
9.5 | 1.158 | 0.01121 | -0.04 | 103.316
10 | 1.192 | 0.01169 | -0.041 | 102.015
10.5 | 1.223 | 0.01232 | -0.042 | 99.24
11 | 1.25 | 0.01295 | -0.042 | 96.538
11.5 | 1.272 | 0.01377 | -0.043 | 92.398
12 | 1.291 | 0.01447 | -0.044 | 89.226
12.5 | 1.306 | 0.01523 | -0.045 | 85.695
13 | 1.315 | 0.01636 | -0.045 | 80.392
13.5 | 1.321 | 0.01733 | -0.046 | 76.239
14 | 1.319 | 0.01857 | -0.047 | 71.017
14.5 | 1.311 | 0.01966 | -0.047 | 66.678
15 | 1.298 | 0.02113 | -0.048 | 61.438
15.5 | 1.281 | 0.02285 | -0.048 | 56.05
16 | 1.259 | 0.02506 | -0.049 | 50.239
16.5 | 1.234 | 0.02724 | -0.049 | 45.315
17 | 1.206 | 0.02982 | -0.05 | 40.444
17.5 | 1.175 | 0.03284 | -0.05 | 35.781
18 | 1.141 | 0.03642 | -0.051 | 31.346
18.5 | 1.106 | 0.04071 | -0.051 | 27.157

## 124. Re 14M Mach 0.10 (2)
BIGFOIL.COM POLAR EXPORT
NACA65-117
NACA65-117 |  |  |  | Cl Max: | 1.7065 | at alpha= | 20 | deg
XFOIL ncrit=9 |  |  |  | L/D Max: | 116.038 | at alpha= | 10 | deg
Re: | 14000000 |  |  | Cd Min: | 0.04187 | at alpha= | 20 | deg
Mach: | 0.1 |  |  | Cl=0 at alpha= | -0.79883 | deg
|  |  |  | @ Cl=0.1, Cd= | 0.0035107
|  |  |  | @ Cl=0.4, Cd= | 0.0053502
|  |  |  | @ Cl=0.6, Cd= | 0.0067715
alpha (deg) | Cl | Cd | Cm | Cl/Cd
-20 | -1.6706 | 0.03737 | -0.0413 | -44.7043
-19.5 | -1.6549 | 0.03417 | -0.0407 | -48.4314
-19 | -1.6381 | 0.03115 | -0.0399 | -52.5875
-18.5 | -1.6117 | 0.02853 | -0.04 | -56.4914
-17.5 | -1.5315 | 0.02358 | -0.0448 | -64.9491
-17 | -1.4749 | 0.02171 | -0.0494 | -67.9364
-16.5 | -1.4505 | 0.02018 | -0.0472 | -71.8781
-16 | -1.4234 | 0.01877 | -0.045 | -75.8338
-15.5 | -1.395 | 0.01748 | -0.0429 | -79.8055
-15 | -1.3656 | 0.01628 | -0.0406 | -83.8821
-14.5 | -1.3343 | 0.01522 | -0.0384 | -87.6675
-14 | -1.3012 | 0.01431 | -0.0362 | -90.9294
-13.5 | -1.2714 | 0.0133 | -0.0333 | -95.594
-13 | -1.2388 | 0.01249 | -0.0306 | -99.1833
-12.5 | -1.2077 | 0.0117 | -0.0275 | -103.2222
-12 | -1.1768 | 0.01103 | -0.024 | -106.6908
-11.5 | -1.1483 | 0.01049 | -0.0196 | -109.4662
-11 | -1.111 | 0.01011 | -0.0166 | -109.8912
-10.5 | -1.0651 | 0.00972 | -0.0153 | -109.5782
-10 | -1.0169 | 0.00937 | -0.0143 | -108.5272
-9.5 | -0.9677 | 0.00899 | -0.0136 | -107.6418
-9 | -0.9173 | 0.00863 | -0.013 | -106.292
-8.5 | -0.8651 | 0.00831 | -0.0127 | -104.1035
-8 | -0.8116 | 0.00804 | -0.0127 | -100.9453
-7.5 | -0.7573 | 0.00777 | -0.0128 | -97.4646
-7 | -0.7028 | 0.0075 | -0.0129 | -93.7067
-6.5 | -0.6473 | 0.00725 | -0.0132 | -89.2828
-6 | -0.5912 | 0.00703 | -0.0136 | -84.0967
-5.5 | -0.5349 | 0.00681 | -0.0141 | -78.5463
-5 | -0.4779 | 0.00659 | -0.0146 | -72.519
-4.5 | -0.4208 | 0.00638 | -0.0152 | -65.9561
-4 | -0.3638 | 0.00614 | -0.0158 | -59.2508
-3.5 | -0.307 | 0.00582 | -0.0164 | -52.7491
-3 | -0.2504 | 0.00549 | -0.0169 | -45.6102
-2.5 | -0.1938 | 0.00512 | -0.0175 | -37.8516
-2 | -0.1363 | 0.00475 | -0.0183 | -28.6947
-1.5 | -0.0806 | 0.00415 | -0.0189 | -19.4217
-1 | -0.0241 | 0.00357 | -0.0197 | -6.7507
-0.5 | 0.0358 | 0.00353 | -0.0207 | 10.1416
0 | 0.0961 | 0.00351 | -0.0219 | 27.3789
0.5 | 0.1562 | 0.00352 | -0.023 | 44.375
1 | 0.2161 | 0.00356 | -0.0241 | 60.7022
1.5 | 0.2745 | 0.00378 | -0.0249 | 72.619
2 | 0.3256 | 0.00463 | -0.0246 | 70.324
2.5 | 0.3797 | 0.0052 | -0.0248 | 73.0192
3 | 0.4351 | 0.00561 | -0.0251 | 77.5579
3.5 | 0.4905 | 0.00597 | -0.0255 | 82.1608
4 | 0.5449 | 0.0064 | -0.0256 | 85.1406
4.5 | 0.5997 | 0.00677 | -0.0257 | 88.582
5 | 0.6551 | 0.00704 | -0.026 | 93.054
5.5 | 0.7107 | 0.00729 | -0.0263 | 97.4897
6 | 0.7657 | 0.00756 | -0.0265 | 101.2831
6.5 | 0.8207 | 0.0078 | -0.0267 | 105.2179
7 | 0.8743 | 0.0081 | -0.0266 | 107.9383
7.5 | 0.9276 | 0.00838 | -0.0265 | 110.6921
8 | 0.9801 | 0.00867 | -0.0263 | 113.045
8.5 | 1.0307 | 0.00902 | -0.0257 | 114.2683
9 | 1.0798 | 0.0094 | -0.0249 | 114.8723
9.5 | 1.1282 | 0.00974 | -0.0239 | 115.8316
10 | 1.1743 | 0.01012 | -0.0226 | 116.0375
10.5 | 1.2101 | 0.01051 | -0.0192 | 115.138
11 | 1.2404 | 0.01107 | -0.015 | 112.0506
11.5 | 1.2725 | 0.01172 | -0.0115 | 108.5751
12 | 1.306 | 0.01243 | -0.0085 | 105.0684
12.5 | 1.3399 | 0.01317 | -0.0058 | 101.7388
13 | 1.3729 | 0.01403 | -0.0032 | 97.8546
13.5 | 1.405 | 0.015 | -0.0007 | 93.6667
14 | 1.4345 | 0.01616 | 0.002 | 88.7686
14.5 | 1.4631 | 0.01743 | 0.0045 | 83.9415
15 | 1.4906 | 0.01884 | 0.007 | 79.1189
15.5 | 1.517 | 0.02037 | 0.0093 | 74.4723
16 | 1.5441 | 0.02192 | 0.0113 | 70.4425
16.5 | 1.5693 | 0.02362 | 0.0134 | 66.4395
17 | 1.5924 | 0.02543 | 0.0156 | 62.619
17.5 | 1.6173 | 0.02738 | 0.017 | 59.0687
18 | 1.6396 | 0.02969 | 0.0184 | 55.224
18.5 | 1.6566 | 0.03251 | 0.0199 | 50.9566
19 | 1.6751 | 0.03535 | 0.0209 | 47.3861
19.5 | 1.6927 | 0.0384 | 0.0218 | 44.0807
20 | 1.7065 | 0.04187 | 0.0224 | 40.7571

## 125. Re 14M Mach 0.25 (1)
BIGFOIL.COM POLAR EXPORT
NACA65-117
NACA65-117 |  |  |  | Cl Max: | 1.242 | at alpha= | 12 | deg
JavaFoil+Calcfoil stall+Eppler ext transition |  |  |  | L/D Max: | 101.199 | at alpha= | 8 | deg
Re: | 14000000 |  |  | Cd Min: | 0.00463 | at alpha= | -0.5 | deg
Mach: | 0.25 |  |  | Cl=0 at alpha= | -0.89062 | deg
|  |  |  | @ Cl=0.1, Cd= | 0.0046534
|  |  |  | @ Cl=0.4, Cd= | 0.005645
|  |  |  | @ Cl=0.6, Cd= | 0.0069246
alpha (deg) | Cl | Cd | Cm | Cl/Cd
-17.5 | -0.681 | 0.13225 | 0.006 | -5.148
-17 | -0.728 | 0.12171 | 0.006 | -5.982
-16.5 | -0.784 | 0.10041 | 0.006 | -7.804
-16 | -0.893 | 0.04728 | 0.007 | -18.895
-15.5 | -0.937 | 0.04126 | 0.007 | -22.724
-15 | -0.996 | 0.02869 | 0.006 | -34.714
-14.5 | -1.032 | 0.0244 | 0.005 | -42.282
-14 | -1.059 | 0.02125 | 0.004 | -49.843
-13.5 | -1.078 | 0.01892 | 0.003 | -56.981
-13 | -1.089 | 0.01709 | 0.003 | -63.751
-12.5 | -1.093 | 0.01547 | 0.002 | -70.651
-12 | -1.089 | 0.01445 | 0.001 | -75.333
-11.5 | -1.078 | 0.01353 | 0 | -79.62
-11 | -1.06 | 0.0128 | -0.001 | -82.798
-10.5 | -1.037 | 0.01208 | -0.002 | -85.796
-10 | -1.008 | 0.01145 | -0.003 | -88.052
-9.5 | -0.974 | 0.0109 | -0.004 | -89.367
-9 | -0.936 | 0.01036 | -0.005 | -90.266
-8.5 | -0.893 | 0.00989 | -0.006 | -90.221
-8 | -0.845 | 0.00946 | -0.007 | -89.291
-7.5 | -0.795 | 0.00904 | -0.008 | -87.915
-7 | -0.742 | 0.00868 | -0.009 | -85.547
-6.5 | -0.688 | 0.00835 | -0.01 | -82.343
-6 | -0.632 | 0.00802 | -0.011 | -78.711
-5.5 | -0.576 | 0.00797 | -0.012 | -72.226
-5 | -0.515 | 0.00759 | -0.013 | -67.877
-4.5 | -0.454 | 0.0073 | -0.014 | -62.21
-4 | -0.393 | 0.00712 | -0.015 | -55.107
-3.5 | -0.33 | 0.00622 | -0.016 | -53.127
-3 | -0.267 | 0.00589 | -0.017 | -45.39
-2.5 | -0.204 | 0.00552 | -0.018 | -36.968
-2 | -0.141 | 0.00527 | -0.019 | -26.766
-1.5 | -0.077 | 0.00506 | -0.02 | -15.286
-1 | -0.014 | 0.00469 | -0.021 | -2.913
-0.5 | 0.05 | 0.00463 | -0.022 | 10.812
0 | 0.114 | 0.00466 | -0.023 | 24.431
0.5 | 0.178 | 0.00464 | -0.024 | 38.303
1 | 0.241 | 0.00501 | -0.025 | 48.168
1.5 | 0.305 | 0.00523 | -0.026 | 58.289
2 | 0.369 | 0.00547 | -0.027 | 67.35
2.5 | 0.431 | 0.00582 | -0.028 | 74.052
3 | 0.494 | 0.00622 | -0.029 | 79.413
3.5 | 0.556 | 0.0066 | -0.03 | 84.249
4 | 0.617 | 0.00705 | -0.031 | 87.623
4.5 | 0.678 | 0.00802 | -0.032 | 84.614
5 | 0.738 | 0.00839 | -0.033 | 87.951
5.5 | 0.795 | 0.00809 | -0.034 | 98.249
6 | 0.851 | 0.00882 | -0.035 | 96.495
6.5 | 0.905 | 0.00917 | -0.036 | 98.768
7 | 0.957 | 0.00956 | -0.037 | 100.073
7.5 | 1.005 | 0.00995 | -0.038 | 101.003
8 | 1.051 | 0.01038 | -0.039 | 101.199
8.5 | 1.092 | 0.01087 | -0.039 | 100.45
9 | 1.13 | 0.01137 | -0.04 | 99.388
9.5 | 1.163 | 0.01188 | -0.041 | 97.87
10 | 1.19 | 0.01255 | -0.042 | 94.875
10.5 | 1.213 | 0.0133 | -0.043 | 91.205
11 | 1.229 | 0.01421 | -0.043 | 86.476
11.5 | 1.239 | 0.01513 | -0.044 | 81.896
12 | 1.242 | 0.01617 | -0.045 | 76.814
12.5 | 1.239 | 0.01721 | -0.046 | 72.016
13 | 1.229 | 0.01847 | -0.046 | 66.551
13.5 | 1.211 | 0.02016 | -0.047 | 60.054
14 | 1.182 | 0.02156 | -0.048 | 54.813
14.5 | 1.139 | 0.02414 | -0.048 | 47.213
15 | 1.089 | 0.02739 | -0.048 | 39.751
15.5 | 1.024 | 0.03398 | -0.048 | 30.146
16 | 0.949 | 0.0448 | -0.047 | 21.176
16.5 | 0.811 | 0.10091 | -0.037 | 8.036
17 | 0.752 | 0.10658 | -0.037 | 7.056

## 126. Re 14M Mach 0.25 (2)
BIGFOIL.COM POLAR EXPORT
NACA65-117
NACA65-117 |  |  |  | Cl Max: | 1.6769 | at alpha= | 20 | deg
XFOIL ncrit=9 |  |  |  | L/D Max: | 112.322 | at alpha= | 9 | deg
Re: | 14000000 |  |  | Cd Min: | 0.05765 | at alpha= | 20 | deg
Mach: | 0.25 |  |  | Cl=0 at alpha= | -0.79645 | deg
|  |  |  | @ Cl=0.1, Cd= | 0.0035101
|  |  |  | @ Cl=0.4, Cd= | 0.0052981
|  |  |  | @ Cl=0.6, Cd= | 0.0067975
alpha (deg) | Cl | Cd | Cm | Cl/Cd
-20 | -1.6247 | 0.05406 | -0.0555 | -30.0536
-19.5 | -1.6209 | 0.04879 | -0.0555 | -33.222
-19 | -1.6126 | 0.04404 | -0.0551 | -36.6167
-18.5 | -1.5952 | 0.03998 | -0.0549 | -39.8999
-18 | -1.5633 | 0.0352 | -0.0582 | -44.4119
-17.5 | -1.5314 | 0.03159 | -0.0596 | -48.4774
-17 | -1.4699 | 0.02799 | -0.0662 | -52.5152
-16.5 | -1.45 | 0.02571 | -0.0633 | -56.3983
-16 | -1.4268 | 0.0235 | -0.0606 | -60.7149
-15.5 | -1.4003 | 0.0216 | -0.058 | -64.8287
-15 | -1.3732 | 0.01982 | -0.0552 | -69.2836
-14.5 | -1.3441 | 0.01822 | -0.0524 | -73.7706
-14 | -1.3105 | 0.01692 | -0.0497 | -77.4527
-13.5 | -1.2779 | 0.01564 | -0.0468 | -81.7072
-13 | -1.2426 | 0.01456 | -0.044 | -85.3434
-12.5 | -1.2108 | 0.01341 | -0.0406 | -90.2908
-12 | -1.1776 | 0.01243 | -0.0371 | -94.7385
-11.5 | -1.1429 | 0.01158 | -0.0336 | -98.696
-11 | -1.1081 | 0.01087 | -0.0299 | -101.9411
-10.5 | -1.0768 | 0.01025 | -0.0253 | -105.0537
-10 | -1.041 | 0.00983 | -0.021 | -105.9003
-9.5 | -0.9926 | 0.00943 | -0.0192 | -105.2598
-9 | -0.9423 | 0.00903 | -0.0177 | -104.3522
-8.5 | -0.8904 | 0.00863 | -0.0166 | -103.175
-8 | -0.8363 | 0.00829 | -0.0158 | -100.8806
-7.5 | -0.7806 | 0.008 | -0.0154 | -97.575
-7 | -0.7243 | 0.00772 | -0.0152 | -93.8212
-6.5 | -0.6675 | 0.00742 | -0.0151 | -89.9596
-6 | -0.6096 | 0.00719 | -0.0152 | -84.7844
-5.5 | -0.5514 | 0.00694 | -0.0154 | -79.4524
-5 | -0.4925 | 0.00672 | -0.0158 | -73.2887
-4.5 | -0.4336 | 0.00651 | -0.0163 | -66.6052
-4 | -0.3745 | 0.00625 | -0.0167 | -59.92
-3.5 | -0.3165 | 0.0059 | -0.0171 | -53.6441
-3 | -0.258 | 0.00558 | -0.0176 | -46.2366
-2.5 | -0.1998 | 0.00517 | -0.0181 | -38.646
-2 | -0.1408 | 0.00477 | -0.0188 | -29.5178
-1.5 | -0.0837 | 0.00414 | -0.0194 | -20.2174
-1 | -0.0252 | 0.00357 | -0.0202 | -7.0588
-0.5 | 0.0367 | 0.00353 | -0.0213 | 10.3966
0 | 0.0992 | 0.00351 | -0.0225 | 28.2621
0.5 | 0.1614 | 0.00352 | -0.0236 | 45.8523
1 | 0.2234 | 0.00356 | -0.0247 | 62.7528
1.5 | 0.2842 | 0.00374 | -0.0257 | 75.9893
2 | 0.3366 | 0.0046 | -0.0253 | 73.1739
2.5 | 0.3914 | 0.00523 | -0.0253 | 74.8375
3 | 0.4482 | 0.00568 | -0.0255 | 78.9085
3.5 | 0.5047 | 0.00609 | -0.0256 | 82.8736
4.5 | 0.6165 | 0.00692 | -0.0254 | 89.0896
5 | 0.6738 | 0.00719 | -0.0256 | 93.7135
5.5 | 0.7309 | 0.00746 | -0.0256 | 97.9759
6 | 0.7876 | 0.00775 | -0.0255 | 101.6258
6.5 | 0.8436 | 0.00803 | -0.0252 | 105.056
7 | 0.8983 | 0.00835 | -0.0247 | 107.5808
7.5 | 0.9527 | 0.00866 | -0.0241 | 110.0115
8 | 1.005 | 0.00901 | -0.0231 | 111.5427
8.5 | 1.0545 | 0.00944 | -0.0215 | 111.7055
9 | 1.103 | 0.00982 | -0.0197 | 112.3218
9.5 | 1.1386 | 0.01022 | -0.0154 | 111.409
10 | 1.1732 | 0.01078 | -0.0113 | 108.8312
10.5 | 1.2082 | 0.01148 | -0.0075 | 105.2439
11 | 1.2419 | 0.01232 | -0.0037 | 100.8036
11.5 | 1.2784 | 0.01316 | -0.0006 | 97.1429
12 | 1.3134 | 0.01415 | 0.0026 | 92.8198
12.5 | 1.3482 | 0.01522 | 0.0056 | 88.5808
13 | 1.381 | 0.01648 | 0.0086 | 83.7985
13.5 | 1.4129 | 0.01786 | 0.0115 | 79.1097
14 | 1.4393 | 0.01962 | 0.0148 | 73.3588
14.5 | 1.4691 | 0.0213 | 0.0175 | 68.9718
15 | 1.4981 | 0.02311 | 0.0201 | 64.8248
15.5 | 1.5255 | 0.02514 | 0.0226 | 60.6802
16 | 1.5511 | 0.02738 | 0.025 | 56.6508
16.5 | 1.575 | 0.02982 | 0.0273 | 52.8169
17.5 | 1.6162 | 0.0356 | 0.0311 | 45.3989
18 | 1.6304 | 0.03941 | 0.0326 | 41.3702
18.5 | 1.6427 | 0.04355 | 0.0337 | 37.7199
19 | 1.6564 | 0.04782 | 0.0344 | 34.6382
19.5 | 1.671 | 0.05219 | 0.0347 | 32.0176
20 | 1.6769 | 0.05765 | 0.0344 | 29.0876

## 127. Re 14M Mach 0.50 (1)
BIGFOIL.COM POLAR EXPORT
NACA65-117
NACA65-117 |  |  |  | Cl Max: | 1.164 | at alpha= | 20 | deg
JavaFoil+Calcfoil stall+Eppler ext transition |  |  |  | L/D Max: | 89.097 | at alpha= | 3.5 | deg
Re: | 14000000 |  |  | Cd Min: | 0.00477 | at alpha= | -1 | deg
Mach: | 0.5 |  |  | Cl=0 at alpha= | -0.89437 | deg
|  |  |  | @ Cl=0.1, Cd= | 0.0047824
|  |  |  | @ Cl=0.4, Cd= | 0.0058341
|  |  |  | @ Cl=0.6, Cd= | 0.0069266
alpha (deg) | Cl | Cd | Cm | Cl/Cd
-20 | -1.071 | 0.17908 | 0.01 | -5.98
-19.5 | -1.049 | 0.15925 | 0.01 | -6.585
-19 | -1.019 | 0.15584 | 0.009 | -6.537
-18.5 | -0.988 | 0.15123 | 0.009 | -6.535
-18 | -0.96 | 0.14645 | 0.008 | -6.554
-17.5 | -0.937 | 0.13305 | 0.008 | -7.044
-17 | -0.914 | 0.12029 | 0.007 | -7.598
-16.5 | -0.879 | 0.12007 | 0.006 | -7.325
-16 | -0.851 | 0.11403 | 0.005 | -7.463
-15.5 | -0.825 | 0.11017 | 0.005 | -7.491
-15 | -0.808 | 0.09438 | 0.005 | -8.562
-14.5 | -0.775 | 0.09246 | 0.004 | -8.384
-14 | -0.833 | 0.03751 | 0.005 | -22.197
-13.5 | -0.823 | 0.02722 | 0.004 | -30.214
-13 | -0.683 | 0.08814 | 0.002 | -7.754
-12.5 | -0.67 | 0.07068 | 0.001 | -9.486
-12 | -0.73 | 0.02357 | 0.001 | -30.969
-11.5 | -0.705 | 0.01992 | 0 | -35.411
-11 | -0.677 | 0.01743 | -0.001 | -38.833
-10.5 | -0.542 | 0.06801 | -0.001 | -7.967
-10 | -0.61 | 0.01707 | -0.003 | -35.743
-9.5 | -0.581 | 0.01522 | -0.004 | -38.143
-9 | -0.759 | 0.01425 | -0.005 | -53.256
-8.5 | -0.855 | 0.01283 | -0.007 | -66.652
-8 | -0.854 | 0.01195 | -0.008 | -71.444
-7.5 | -0.828 | 0.01117 | -0.009 | -74.181
-7 | -0.789 | 0.01046 | -0.01 | -75.409
-6.5 | -0.74 | 0.00988 | -0.011 | -74.966
-6 | -0.686 | 0.00935 | -0.012 | -73.377
-5.5 | -0.627 | 0.00885 | -0.013 | -70.88
-5 | -0.565 | 0.00845 | -0.014 | -66.842
-4.5 | -0.5 | 0.00808 | -0.016 | -61.878
-4 | -0.434 | 0.00776 | -0.017 | -55.93
-3.5 | -0.367 | 0.00629 | -0.018 | -58.408
-3 | -0.299 | 0.00646 | -0.019 | -46.219
-2.5 | -0.228 | 0.00597 | -0.02 | -38.18
-2 | -0.158 | 0.00555 | -0.021 | -28.426
-1.5 | -0.087 | 0.00528 | -0.023 | -16.4
-1 | -0.015 | 0.00477 | -0.024 | -3.204
-0.5 | 0.056 | 0.00477 | -0.025 | 11.726
0 | 0.127 | 0.00479 | -0.026 | 26.546
0.5 | 0.198 | 0.00481 | -0.027 | 41.226
1 | 0.27 | 0.00494 | -0.028 | 54.642
1.5 | 0.341 | 0.00551 | -0.029 | 61.868
2 | 0.412 | 0.0059 | -0.03 | 69.798
2.5 | 0.481 | 0.0063 | -0.032 | 76.392
3 | 0.551 | 0.00689 | -0.033 | 79.962
3.5 | 0.618 | 0.00694 | -0.034 | 89.097
4 | 0.682 | 0.00854 | -0.035 | 79.916
4.5 | 0.747 | 0.00897 | -0.036 | 83.198
5 | 0.809 | 0.00942 | -0.037 | 85.877
5.5 | 0.868 | 0.00988 | -0.038 | 87.897
6 | 0.924 | 0.0104 | -0.039 | 88.809
6.5 | 0.974 | 0.01105 | -0.04 | 88.106
7 | 1.014 | 0.01166 | -0.041 | 87.008
7.5 | 1.039 | 0.01248 | -0.042 | 83.232
8 | 1.039 | 0.01334 | -0.042 | 77.85
8.5 | 0.981 | 0.01496 | -0.043 | 65.553
9 | 0.556 | 0.05806 | -0.024 | 9.572
9.5 | 0.7 | 0.01663 | -0.045 | 42.096
10 | 0.73 | 0.01829 | -0.046 | 39.933
10.5 | 0.734 | 0.02708 | -0.045 | 27.127
11 | 0.665 | 0.07793 | -0.025 | 8.532
11.5 | 0.824 | 0.0212 | -0.048 | 38.866
12 | 0.851 | 0.02384 | -0.049 | 35.711
12.5 | 0.845 | 0.03812 | -0.047 | 22.177
13 | 0.796 | 0.07906 | -0.037 | 10.072
13.5 | 0.935 | 0.03018 | -0.051 | 30.974
14 | 0.951 | 0.03713 | -0.051 | 25.621
14.5 | 0.967 | 0.04582 | -0.05 | 21.097
15 | 0.903 | 0.10002 | -0.038 | 9.028
15.5 | 0.919 | 0.11255 | -0.035 | 8.162
16 | 0.955 | 0.11113 | -0.039 | 8.597
16.5 | 0.987 | 0.11442 | -0.04 | 8.623
17 | 0.998 | 0.1399 | -0.036 | 7.134
17.5 | 1.027 | 0.14257 | -0.037 | 7.204
18 | 1.058 | 0.14402 | -0.039 | 7.349
18.5 | 1.086 | 0.15224 | -0.04 | 7.135
19 | 1.114 | 0.16311 | -0.041 | 6.829
19.5 | 1.136 | 0.18397 | -0.04 | 6.178
20 | 1.164 | 0.19218 | -0.042 | 6.059

## 128. Re 14M Mach 0.50 (2)
BIGFOIL.COM POLAR EXPORT
NACA65-117
NACA65-117 |  |  |  | Cl Max: | 1.1829 | at alpha= | 10.5 | deg
XFOIL ncrit=9 |  |  |  | L/D Max: | 96.2785 | at alpha= | 6 | deg
Re: | 14000000 |  |  | Cd Min: | 0.11949 | at alpha= | 15.5 | deg
Mach: | 0.5 |  |  | Cl=0 at alpha= | -0.82083 | deg
|  |  |  | @ Cl=0.1, Cd= | 0.003602
|  |  |  | @ Cl=0.4, Cd= | 0.0046885
|  |  |  | @ Cl=0.6, Cd= | 0.0070345
alpha (deg) | Cl | Cd | Cm | Cl/Cd
-15 | -0.7754 | 0.10348 | -0.0557 | -7.4932
-14.5 | -0.7947 | 0.09027 | -0.0647 | -8.8036
-14 | -0.8172 | 0.07753 | -0.0734 | -10.5404
-13.5 | -0.8458 | 0.0655 | -0.0809 | -12.913
-13 | -0.8737 | 0.05502 | -0.0859 | -15.8797
-12.5 | -0.9028 | 0.04576 | -0.0885 | -19.729
-12 | -0.9318 | 0.0377 | -0.0885 | -24.7162
-11.5 | -0.9569 | 0.03087 | -0.0861 | -30.9977
-11 | -0.9766 | 0.02522 | -0.0814 | -38.7232
-10.5 | -0.9926 | 0.02052 | -0.0749 | -48.3723
-10 | -0.9956 | 0.01691 | -0.0676 | -58.8764
-9.5 | -0.9766 | 0.01446 | -0.061 | -67.538
-9 | -0.9449 | 0.01272 | -0.0551 | -74.2846
-8.5 | -0.9074 | 0.01135 | -0.0496 | -79.9471
-8 | -0.8675 | 0.01027 | -0.0442 | -84.4693
-7.5 | -0.825 | 0.00944 | -0.039 | -87.3941
-7 | -0.7899 | 0.00884 | -0.0321 | -89.3552
-6.5 | -0.737 | 0.00842 | -0.0283 | -87.5297
-6 | -0.6779 | 0.008 | -0.0258 | -84.7375
-5.5 | -0.6154 | 0.00765 | -0.0241 | -80.4444
-5 | -0.5507 | 0.00734 | -0.023 | -75.0272
-4.5 | -0.485 | 0.00704 | -0.0223 | -68.892
-4 | -0.4188 | 0.00676 | -0.0219 | -61.9527
-3.5 | -0.3532 | 0.00644 | -0.0217 | -54.8447
-3 | -0.2895 | 0.00596 | -0.0213 | -48.5738
-2.5 | -0.226 | 0.00543 | -0.0211 | -41.6206
-2 | -0.1619 | 0.00488 | -0.0212 | -33.1762
0 | 0.1127 | 0.00354 | -0.0251 | 31.8362
0.5 | 0.1843 | 0.00358 | -0.0264 | 51.4804
1 | 0.2558 | 0.00363 | -0.0277 | 70.4683
1.5 | 0.3273 | 0.00371 | -0.0289 | 88.221
2 | 0.3874 | 0.00449 | -0.0283 | 86.2806
2.5 | 0.4439 | 0.00538 | -0.027 | 82.5093
3 | 0.5032 | 0.00602 | -0.026 | 83.588
3.5 | 0.5615 | 0.00663 | -0.0246 | 84.6908
4 | 0.6186 | 0.00723 | -0.0228 | 85.5602
4.5 | 0.6794 | 0.00762 | -0.0214 | 89.1601
5 | 0.7399 | 0.00799 | -0.0197 | 92.6033
5.5 | 0.7985 | 0.00837 | -0.0175 | 95.4002
6 | 0.8434 | 0.00876 | -0.0126 | 96.2785
6.5 | 0.8855 | 0.00935 | -0.0074 | 94.7059
7 | 0.9309 | 0.01005 | -0.0029 | 92.6269
7.5 | 0.9751 | 0.01092 | 0.0016 | 89.2949
8 | 1.0177 | 0.01202 | 0.0063 | 84.6672
8.5 | 1.0615 | 0.0132 | 0.0107 | 80.4167
9 | 1.1027 | 0.01465 | 0.0154 | 75.2696
9.5 | 1.1396 | 0.0164 | 0.0205 | 69.4878
10.5 | 1.1829 | 0.0218 | 0.0322 | 54.2615
11 | 1.1801 | 0.02613 | 0.0385 | 45.1626
11.5 | 1.1616 | 0.03179 | 0.044 | 36.5398
12 | 1.1361 | 0.03872 | 0.0477 | 29.3414
12.5 | 1.1066 | 0.04694 | 0.049 | 23.5748
13 | 1.0733 | 0.05664 | 0.0476 | 18.9495
13.5 | 1.0432 | 0.06727 | 0.0439 | 15.5077
14 | 1.0099 | 0.07966 | 0.0375 | 12.6776
14.5 | 0.9845 | 0.09254 | 0.0296 | 10.6386
15 | 0.964 | 0.10583 | 0.0207 | 9.1089
15.5 | 0.9458 | 0.11949 | 0.0114 | 7.9153

## 129. Re 16M Mach 0.00 (1)
BIGFOIL.COM POLAR EXPORT
NACA65-117
NACA65-117 |  |  |  | Cl Max: | 1.337 | at alpha= | 14 | deg
JavaFoil+Calcfoil stall+Eppler ext transition |  |  |  | L/D Max: | 117.219 | at alpha= | 7 | deg
Re: | 16000000 |  |  | Cd Min: | 0.00459 | at alpha= | 0 | deg
Mach: | 0 |  |  | Cl=0 at alpha= | -0.89344 | deg
|  |  |  | @ Cl=0.1, Cd= | 0.0046045
|  |  |  | @ Cl=0.4, Cd= | 0.005722
|  |  |  | @ Cl=0.6, Cd= | 0.0069247
alpha (deg) | Cl | Cd | Cm | Cl/Cd
-20 | -1.01 | 0.07367 | 0.012 | -13.703
-19.5 | -1.03 | 0.06923 | 0.012 | -14.882
-19 | -1.072 | 0.05179 | 0.012 | -20.696
-18.5 | -1.105 | 0.04121 | 0.011 | -26.809
-18 | -1.128 | 0.036 | 0.011 | -31.327
-17.5 | -1.147 | 0.03204 | 0.01 | -35.792
-17 | -1.163 | 0.02862 | 0.009 | -40.645
-16.5 | -1.18 | 0.02468 | 0.008 | -47.815
-16 | -1.19 | 0.0226 | 0.008 | -52.628
-15.5 | -1.196 | 0.02058 | 0.007 | -58.121
-15 | -1.199 | 0.01875 | 0.006 | -63.958
-14.5 | -1.197 | 0.01754 | 0.005 | -68.268
-14 | -1.193 | 0.01615 | 0.004 | -73.839
-13.5 | -1.183 | 0.01506 | 0.003 | -78.554
-13 | -1.169 | 0.01425 | 0.003 | -82.078
-12.5 | -1.152 | 0.01328 | 0.002 | -86.766
-12 | -1.131 | 0.01263 | 0.001 | -89.542
-11.5 | -1.105 | 0.01199 | 0 | -92.136
-11 | -1.076 | 0.0114 | -0.001 | -94.365
-10.5 | -1.043 | 0.01078 | -0.002 | -96.787
-10 | -1.007 | 0.01036 | -0.003 | -97.151
-9.5 | -0.967 | 0.0099 | -0.004 | -97.694
-9 | -0.924 | 0.00952 | -0.005 | -97.133
-8.5 | -0.878 | 0.00913 | -0.006 | -96.219
-8 | -0.829 | 0.00879 | -0.007 | -94.317
-7.5 | -0.778 | 0.00847 | -0.008 | -91.894
-7 | -0.726 | 0.00757 | -0.009 | -95.881
-6.5 | -0.673 | 0.0081 | -0.01 | -83.133
-6 | -0.616 | 0.00771 | -0.011 | -79.91
-5.5 | -0.559 | 0.0075 | -0.012 | -74.514
-5 | -0.5 | 0.0072 | -0.013 | -69.43
-4.5 | -0.44 | 0.00702 | -0.014 | -62.751
-4 | -0.38 | 0.00677 | -0.015 | -56.223
-3.5 | -0.32 | 0.00607 | -0.016 | -52.671
-3 | -0.259 | 0.00581 | -0.017 | -44.61
-2.5 | -0.198 | 0.00553 | -0.018 | -35.788
-2 | -0.137 | 0.00532 | -0.019 | -25.685
-1.5 | -0.075 | 0.0051 | -0.02 | -14.68
-1 | -0.013 | 0.00498 | -0.021 | -2.655
-0.5 | 0.048 | 0.00468 | -0.022 | 10.357
0 | 0.11 | 0.00459 | -0.022 | 23.987
0.5 | 0.172 | 0.0049 | -0.023 | 35.048
1 | 0.234 | 0.00511 | -0.024 | 45.726
1.5 | 0.295 | 0.00529 | -0.025 | 55.827
2 | 0.357 | 0.00555 | -0.026 | 64.293
2.5 | 0.417 | 0.00579 | -0.027 | 72.103
3 | 0.478 | 0.00615 | -0.028 | 77.762
3.5 | 0.538 | 0.00646 | -0.029 | 83.301
4 | 0.598 | 0.0069 | -0.03 | 86.702
4.5 | 0.658 | 0.00764 | -0.031 | 86.128
5 | 0.716 | 0.0079 | -0.032 | 90.65
5.5 | 0.774 | 0.0082 | -0.033 | 94.402
6 | 0.831 | 0.0085 | -0.034 | 97.759
6.5 | 0.884 | 0.00815 | -0.035 | 108.486
7 | 0.936 | 0.00798 | -0.036 | 117.219
7.5 | 0.985 | 0.00924 | -0.037 | 106.577
8 | 1.032 | 0.00962 | -0.037 | 107.335
8.5 | 1.077 | 0.00998 | -0.038 | 107.854
9 | 1.119 | 0.0104 | -0.039 | 107.539
9.5 | 1.157 | 0.01086 | -0.04 | 106.57
10 | 1.193 | 0.01127 | -0.041 | 105.854
10.5 | 1.225 | 0.01188 | -0.042 | 103.124
11 | 1.253 | 0.01255 | -0.042 | 99.781
11.5 | 1.277 | 0.01323 | -0.043 | 96.557
12 | 1.297 | 0.01395 | -0.044 | 93.027
12.5 | 1.314 | 0.01472 | -0.045 | 89.257
13 | 1.327 | 0.01561 | -0.045 | 84.986
13.5 | 1.335 | 0.01652 | -0.046 | 80.821
14 | 1.337 | 0.01744 | -0.047 | 76.664
14.5 | 1.333 | 0.01861 | -0.047 | 71.596
15 | 1.323 | 0.02008 | -0.048 | 65.897
15.5 | 1.311 | 0.02145 | -0.048 | 61.11
16 | 1.294 | 0.02336 | -0.049 | 55.385
16.5 | 1.274 | 0.02521 | -0.049 | 50.539
17 | 1.251 | 0.02732 | -0.05 | 45.786
17.5 | 1.226 | 0.02946 | -0.05 | 41.619
18 | 1.197 | 0.03269 | -0.051 | 36.623
18.5 | 1.167 | 0.03602 | -0.051 | 32.393
19 | 1.135 | 0.03992 | -0.051 | 28.421

## 130. Re 16M Mach 0.00 (2)
BIGFOIL.COM POLAR EXPORT
NACA65-117
NACA65-117 |  |  |  | Cl Max: | 1.7228 | at alpha= | 20 | deg
XFOIL ncrit=9 |  |  |  | L/D Max: | 120 | at alpha= | 10 | deg
Re: | 16000000 |  |  | Cd Min: | 0.03825 | at alpha= | 20 | deg
Mach: | 0 |  |  | Cl=0 at alpha= | -0.80321 | deg
|  |  |  | @ Cl=0.1, Cd= | 0.0034722
|  |  |  | @ Cl=0.4, Cd= | 0.0053646
|  |  |  | @ Cl=0.6, Cd= | 0.0066298
alpha (deg) | Cl | Cd | Cm | Cl/Cd
-20 | -1.6915 | 0.03369 | -0.0374 | -50.2078
-19.5 | -1.6715 | 0.03106 | -0.0368 | -53.8152
-19 | -1.6454 | 0.02831 | -0.0374 | -58.1208
-18.5 | -1.5993 | 0.02589 | -0.0412 | -61.7729
-18 | -1.5677 | 0.02349 | -0.0422 | -66.739
-17.5 | -1.5098 | 0.02162 | -0.0475 | -69.8335
-17 | -1.4878 | 0.02009 | -0.0451 | -74.0567
-16.5 | -1.4616 | 0.01869 | -0.0431 | -78.2022
-16 | -1.4338 | 0.01743 | -0.041 | -82.2605
-15.5 | -1.4048 | 0.01626 | -0.0389 | -86.3961
-15 | -1.3752 | 0.01519 | -0.0367 | -90.5332
-14.5 | -1.3437 | 0.01423 | -0.0345 | -94.4273
-14 | -1.3109 | 0.01341 | -0.0322 | -97.7554
-13.5 | -1.2794 | 0.01258 | -0.0296 | -101.7011
-13 | -1.2474 | 0.01186 | -0.0268 | -105.1771
-12.5 | -1.2169 | 0.01116 | -0.0235 | -109.0412
-12 | -1.1899 | 0.01055 | -0.0191 | -112.7867
-11.5 | -1.157 | 0.01016 | -0.0155 | -113.878
-11 | -1.1124 | 0.00975 | -0.0142 | -114.0923
-10.5 | -1.0653 | 0.0094 | -0.0132 | -113.3298
-10 | -1.0162 | 0.00906 | -0.0126 | -112.1634
-9.5 | -0.9661 | 0.00874 | -0.0121 | -110.5378
-9 | -0.9152 | 0.00838 | -0.0118 | -109.2124
-8.5 | -0.8631 | 0.00808 | -0.0117 | -106.8193
-8 | -0.8095 | 0.00781 | -0.0118 | -103.6492
-7.5 | -0.7551 | 0.00757 | -0.012 | -99.749
-7 | -0.7005 | 0.00731 | -0.0123 | -95.8276
-6.5 | -0.6453 | 0.00707 | -0.0127 | -91.273
-6 | -0.5893 | 0.00687 | -0.0132 | -85.7787
-5.5 | -0.5331 | 0.00664 | -0.0137 | -80.2861
-5 | -0.4763 | 0.00645 | -0.0143 | -73.845
-4.5 | -0.4194 | 0.00625 | -0.0149 | -67.104
-4 | -0.3623 | 0.00601 | -0.0156 | -60.2829
-3.5 | -0.3058 | 0.00572 | -0.0162 | -53.4615
-3 | -0.249 | 0.00543 | -0.0168 | -45.8564
-2.5 | -0.1921 | 0.00509 | -0.0175 | -37.7407
-1.5 | -0.0787 | 0.0043 | -0.0189 | -18.3023
-1 | -0.0233 | 0.00362 | -0.0196 | -6.4365
-0.5 | 0.0359 | 0.00348 | -0.0207 | 10.3161
0 | 0.0956 | 0.00347 | -0.0218 | 27.5504
0.5 | 0.1552 | 0.0035 | -0.0229 | 44.3429
1 | 0.2147 | 0.00357 | -0.0239 | 60.1401
1.5 | 0.2711 | 0.00391 | -0.0245 | 69.335
2 | 0.3221 | 0.00477 | -0.0243 | 67.5262
2.5 | 0.3769 | 0.00522 | -0.0246 | 72.2031
3 | 0.4328 | 0.00557 | -0.0251 | 77.702
3.5 | 0.4882 | 0.00592 | -0.0255 | 82.4662
4 | 0.5431 | 0.00628 | -0.0258 | 86.4809
4.5 | 0.5979 | 0.00662 | -0.026 | 90.3172
5 | 0.6535 | 0.00688 | -0.0264 | 94.9855
5.5 | 0.709 | 0.00712 | -0.0268 | 99.5787
6 | 0.764 | 0.00738 | -0.027 | 103.523
6.5 | 0.8189 | 0.00761 | -0.0273 | 107.6084
7 | 0.8725 | 0.00789 | -0.0274 | 110.583
7.5 | 0.926 | 0.00816 | -0.0275 | 113.4804
8 | 0.9786 | 0.00843 | -0.0274 | 116.0854
8.5 | 1.0295 | 0.00878 | -0.027 | 117.2551
9 | 1.0795 | 0.00911 | -0.0264 | 118.4962
9.5 | 1.1287 | 0.00944 | -0.0258 | 119.5657
10 | 1.176 | 0.0098 | -0.0248 | 120
10.5 | 1.2202 | 0.01021 | -0.0233 | 119.5103
11 | 1.2511 | 0.01064 | -0.0192 | 117.5846
11.5 | 1.2816 | 0.01122 | -0.0153 | 114.2246
12 | 1.3152 | 0.0118 | -0.0123 | 111.4576
12.5 | 1.3491 | 0.01246 | -0.0096 | 108.2745
13 | 1.3819 | 0.01323 | -0.0069 | 104.452
13.5 | 1.4139 | 0.01409 | -0.0043 | 100.3478
14 | 1.4429 | 0.01516 | -0.0016 | 95.1781
14.5 | 1.4719 | 0.0163 | 0.001 | 90.3006
15 | 1.5002 | 0.01755 | 0.0033 | 85.4815
15.5 | 1.5278 | 0.0189 | 0.0056 | 80.836
16 | 1.5552 | 0.02031 | 0.0076 | 76.5731
16.5 | 1.5812 | 0.02186 | 0.0096 | 72.333
17 | 1.606 | 0.02352 | 0.0115 | 68.2823
17.5 | 1.6293 | 0.02517 | 0.0135 | 64.7318
18 | 1.6519 | 0.02727 | 0.015 | 60.5757
18.5 | 1.6687 | 0.0299 | 0.0166 | 55.8094
19 | 1.6883 | 0.03244 | 0.0177 | 52.0438
19.5 | 1.707 | 0.03516 | 0.0187 | 48.5495
20 | 1.7228 | 0.03825 | 0.0194 | 45.0405

## 131. Re 16M Mach 0.10 (1)
BIGFOIL.COM POLAR EXPORT
NACA65-117
NACA65-117 |  |  |  | Cl Max: | 1.323 | at alpha= | 13.5 | deg
JavaFoil+Calcfoil stall+Eppler ext transition |  |  |  | L/D Max: | 108.076 | at alpha= | 6.5 | deg
Re: | 16000000 |  |  | Cd Min: | 0.00462 | at alpha= | 0 | deg
Mach: | 0.1 |  |  | Cl=0 at alpha= | -0.89516 | deg
|  |  |  | @ Cl=0.1, Cd= | 0.0046271
|  |  |  | @ Cl=0.4, Cd= | 0.0057377
|  |  |  | @ Cl=0.6, Cd= | 0.0069615
alpha (deg) | Cl | Cd | Cm | Cl/Cd
-19.5 | -0.935 | 0.10695 | 0.01 | -8.74
-19 | -0.981 | 0.0811 | 0.011 | -12.096
-18.5 | -1.041 | 0.05227 | 0.011 | -19.915
-18 | -1.073 | 0.04311 | 0.01 | -24.888
-17.5 | -1.104 | 0.03501 | 0.01 | -31.535
-17 | -1.126 | 0.03074 | 0.009 | -36.615
-16.5 | -1.148 | 0.02596 | 0.008 | -44.225
-16 | -1.162 | 0.02361 | 0.008 | -49.215
-15.5 | -1.172 | 0.02152 | 0.007 | -54.46
-15 | -1.178 | 0.01967 | 0.006 | -59.914
-14.5 | -1.18 | 0.01825 | 0.005 | -64.669
-14 | -1.179 | 0.01654 | 0.004 | -71.307
-13.5 | -1.173 | 0.01535 | 0.003 | -76.398
-13 | -1.161 | 0.01453 | 0.003 | -79.913
-12.5 | -1.147 | 0.0135 | 0.002 | -84.91
-12 | -1.127 | 0.01282 | 0.001 | -87.888
-11.5 | -1.103 | 0.01215 | 0 | -90.745
-11 | -1.075 | 0.01156 | -0.001 | -92.977
-10.5 | -1.043 | 0.01092 | -0.002 | -95.54
-10 | -1.008 | 0.01046 | -0.003 | -96.288
-9.5 | -0.969 | 0.01002 | -0.004 | -96.715
-9 | -0.926 | 0.00959 | -0.005 | -96.631
-8.5 | -0.881 | 0.00922 | -0.006 | -95.589
-8 | -0.832 | 0.00885 | -0.007 | -94.013
-7.5 | -0.781 | 0.00851 | -0.008 | -91.73
-7 | -0.728 | 0.00821 | -0.009 | -88.751
-6.5 | -0.674 | 0.00734 | -0.01 | -91.843
-6 | -0.619 | 0.0077 | -0.011 | -80.396
-5.5 | -0.561 | 0.00749 | -0.012 | -74.892
-5 | -0.502 | 0.00731 | -0.013 | -68.751
-4.5 | -0.443 | 0.00702 | -0.014 | -63.043
-4 | -0.382 | 0.00686 | -0.015 | -55.732
-3.5 | -0.321 | 0.00608 | -0.016 | -52.912
-3 | -0.26 | 0.00585 | -0.017 | -44.465
-2.5 | -0.199 | 0.0056 | -0.018 | -35.489
-2 | -0.137 | 0.00534 | -0.019 | -25.717
-1.5 | -0.075 | 0.0051 | -0.02 | -14.761
-1 | -0.013 | 0.00496 | -0.021 | -2.68
-0.5 | 0.049 | 0.00466 | -0.022 | 10.44
0 | 0.111 | 0.00462 | -0.023 | 23.966
0.5 | 0.173 | 0.00494 | -0.024 | 34.942
1 | 0.235 | 0.00512 | -0.025 | 45.818
1.5 | 0.297 | 0.00531 | -0.026 | 55.874
2 | 0.359 | 0.00556 | -0.027 | 64.492
2.5 | 0.419 | 0.00582 | -0.027 | 72.033
3 | 0.48 | 0.00616 | -0.028 | 78.035
3.5 | 0.541 | 0.00646 | -0.029 | 83.827
4 | 0.601 | 0.00697 | -0.03 | 86.23
4.5 | 0.661 | 0.00764 | -0.031 | 86.514
5 | 0.72 | 0.00797 | -0.032 | 90.291
5.5 | 0.777 | 0.00828 | -0.033 | 93.877
6 | 0.834 | 0.0086 | -0.034 | 96.989
6.5 | 0.887 | 0.00821 | -0.035 | 108.076
7 | 0.939 | 0.00898 | -0.036 | 104.587
7.5 | 0.988 | 0.00933 | -0.037 | 105.949
8 | 1.035 | 0.00968 | -0.038 | 106.929
8.5 | 1.08 | 0.01009 | -0.038 | 107.022
9 | 1.121 | 0.01049 | -0.039 | 106.869
9.5 | 1.159 | 0.01096 | -0.04 | 105.756
10 | 1.194 | 0.01139 | -0.041 | 104.805
10.5 | 1.224 | 0.01205 | -0.042 | 101.594
11 | 1.251 | 0.01274 | -0.042 | 98.219
11.5 | 1.274 | 0.01343 | -0.043 | 94.836
12 | 1.292 | 0.01419 | -0.044 | 91.069
12.5 | 1.307 | 0.01497 | -0.045 | 87.298
13 | 1.317 | 0.0159 | -0.045 | 82.82
13.5 | 1.323 | 0.01684 | -0.046 | 78.541
14 | 1.32 | 0.01803 | -0.047 | 73.226
14.5 | 1.312 | 0.01918 | -0.047 | 68.443
15 | 1.3 | 0.0205 | -0.048 | 63.423
15.5 | 1.283 | 0.02215 | -0.049 | 57.899
16 | 1.261 | 0.02424 | -0.049 | 52.009
16.5 | 1.236 | 0.02631 | -0.05 | 46.984
17 | 1.206 | 0.02958 | -0.05 | 40.775
17.5 | 1.178 | 0.0316 | -0.05 | 37.267
18 | 1.144 | 0.03498 | -0.051 | 32.708
18.5 | 1.107 | 0.03987 | -0.051 | 27.759

## 132. Re 16M Mach 0.10 (2)
BIGFOIL.COM POLAR EXPORT
NACA65-117
NACA65-117 |  |  |  | Cl Max: | 1.7189 | at alpha= | 20 | deg
XFOIL ncrit=9 |  |  |  | L/D Max: | 119.383 | at alpha= | 10 | deg
Re: | 16000000 |  |  | Cd Min: | 0.04069 | at alpha= | 20 | deg
Mach: | 0.1 |  |  | Cl=0 at alpha= | -0.80285 | deg
|  |  |  | @ Cl=0.1, Cd= | 0.003472
|  |  |  | @ Cl=0.4, Cd= | 0.0053545
|  |  |  | @ Cl=0.6, Cd= | 0.006643
alpha (deg) | Cl | Cd | Cm | Cl/Cd
-20 | -1.6911 | 0.03583 | -0.0404 | -47.1979
-19.5 | -1.672 | 0.03299 | -0.0398 | -50.682
-18 | -1.5906 | 0.02506 | -0.0406 | -63.4717
-17.5 | -1.5078 | 0.02274 | -0.051 | -66.3061
-17 | -1.4881 | 0.02103 | -0.0483 | -70.7608
-16.5 | -1.4628 | 0.01952 | -0.0461 | -74.9385
-16 | -1.4358 | 0.01811 | -0.0439 | -79.2822
-15.5 | -1.4072 | 0.01685 | -0.0417 | -83.5134
-15 | -1.3778 | 0.01569 | -0.0394 | -87.8139
-14.5 | -1.3462 | 0.01466 | -0.0371 | -91.8281
-14 | -1.3127 | 0.01379 | -0.0348 | -95.1922
-13.5 | -1.28 | 0.01295 | -0.0323 | -98.8417
-13 | -1.2478 | 0.01216 | -0.0294 | -102.6151
-12.5 | -1.2167 | 0.0114 | -0.0262 | -106.7281
-12 | -1.1871 | 0.01074 | -0.0223 | -110.5307
-11.5 | -1.1605 | 0.01028 | -0.0174 | -112.8891
-11 | -1.1173 | 0.00986 | -0.0156 | -113.3164
-10.5 | -1.0707 | 0.00949 | -0.0144 | -112.824
-9.5 | -0.9713 | 0.00881 | -0.013 | -110.2497
-9 | -0.9203 | 0.00845 | -0.0125 | -108.9112
-8.5 | -0.8681 | 0.00814 | -0.0123 | -106.6462
-8 | -0.8143 | 0.00785 | -0.0123 | -103.7325
-7.5 | -0.7596 | 0.00761 | -0.0124 | -99.816
-7 | -0.7046 | 0.00735 | -0.0127 | -95.8639
-6.5 | -0.6491 | 0.0071 | -0.013 | -91.4225
-6 | -0.5927 | 0.0069 | -0.0134 | -85.8986
-5.5 | -0.5361 | 0.00666 | -0.0139 | -80.4955
-5 | -0.479 | 0.00647 | -0.0145 | -74.034
-4.5 | -0.4217 | 0.00627 | -0.0151 | -67.2568
-4 | -0.3643 | 0.00604 | -0.0157 | -60.3146
-3.5 | -0.3074 | 0.00574 | -0.0163 | -53.554
-3 | -0.2504 | 0.00545 | -0.0169 | -45.945
-2.5 | -0.1932 | 0.0051 | -0.0176 | -37.8824
-1.5 | -0.0793 | 0.00429 | -0.019 | -18.4848
-1 | -0.0235 | 0.00362 | -0.0197 | -6.4917
-0.5 | 0.0361 | 0.00348 | -0.0208 | 10.3736
0 | 0.0961 | 0.00347 | -0.0219 | 27.6945
0.5 | 0.1561 | 0.0035 | -0.023 | 44.6
1 | 0.216 | 0.00357 | -0.0241 | 60.5042
1.5 | 0.2729 | 0.0039 | -0.0247 | 69.9744
2 | 0.324 | 0.00476 | -0.0244 | 68.0672
2.5 | 0.379 | 0.00522 | -0.0247 | 72.6054
3 | 0.4352 | 0.00558 | -0.0252 | 77.9928
4 | 0.5459 | 0.0063 | -0.0258 | 86.6508
4.5 | 0.6011 | 0.00665 | -0.026 | 90.391
5 | 0.657 | 0.00691 | -0.0263 | 95.0796
5.5 | 0.7128 | 0.00715 | -0.0267 | 99.6923
6 | 0.7681 | 0.00741 | -0.0269 | 103.6572
6.5 | 0.8233 | 0.00765 | -0.0271 | 107.6209
7 | 0.8771 | 0.00793 | -0.0271 | 110.6053
7.5 | 0.931 | 0.0082 | -0.0271 | 113.5366
8 | 0.9837 | 0.00849 | -0.0269 | 115.8657
8.5 | 1.0346 | 0.00885 | -0.0264 | 116.904
9 | 1.0848 | 0.00918 | -0.0257 | 118.1699
9.5 | 1.1339 | 0.00952 | -0.0249 | 119.1071
10 | 1.1807 | 0.00989 | -0.0237 | 119.3832
10.5 | 1.2211 | 0.0103 | -0.0212 | 118.5534
11 | 1.25 | 0.01081 | -0.0166 | 115.6337
11.5 | 1.2823 | 0.01141 | -0.013 | 112.3839
12 | 1.3166 | 0.01203 | -0.0101 | 109.4431
12.5 | 1.3506 | 0.01275 | -0.0073 | 105.9294
13 | 1.3839 | 0.01357 | -0.0046 | 101.9823
13.5 | 1.4159 | 0.0145 | -0.002 | 97.6483
14 | 1.4433 | 0.01572 | 0.001 | 91.813
14.5 | 1.4725 | 0.01694 | 0.0036 | 86.9244
15 | 1.5013 | 0.01825 | 0.006 | 82.263
15.5 | 1.5302 | 0.01961 | 0.0081 | 78.0316
16 | 1.5578 | 0.02111 | 0.0102 | 73.7944
16.5 | 1.5838 | 0.02275 | 0.0123 | 69.6176
17 | 1.6082 | 0.02455 | 0.0143 | 65.5071
17.5 | 1.6315 | 0.02633 | 0.0162 | 61.9635
18 | 1.6523 | 0.02869 | 0.0178 | 57.5915
18.5 | 1.6681 | 0.03156 | 0.0194 | 52.8549
19 | 1.6869 | 0.03432 | 0.0206 | 49.1521
19.5 | 1.7048 | 0.03729 | 0.0215 | 45.7174
20 | 1.7189 | 0.04069 | 0.0222 | 42.2438

## 133. Re 16M Mach 0.25 (1)
BIGFOIL.COM POLAR EXPORT
NACA65-117
NACA65-117 |  |  |  | Cl Max: | 1.244 | at alpha= | 12 | deg
JavaFoil+Calcfoil stall+Eppler ext transition |  |  |  | L/D Max: | 109.729 | at alpha= | 6 | deg
Re: | 16000000 |  |  | Cd Min: | 0.00464 | at alpha= | 0 | deg
Mach: | 0.25 |  |  | Cl=0 at alpha= | -0.89062 | deg
|  |  |  | @ Cl=0.1, Cd= | 0.0046466
|  |  |  | @ Cl=0.4, Cd= | 0.005795
|  |  |  | @ Cl=0.6, Cd= | 0.007308
alpha (deg) | Cl | Cd | Cm | Cl/Cd
-17.5 | -0.682 | 0.13014 | 0.006 | -5.237
-17 | -0.729 | 0.12021 | 0.006 | -6.067
-16.5 | -0.791 | 0.09366 | 0.007 | -8.442
-16 | -0.895 | 0.0459 | 0.007 | -19.508
-15.5 | -0.946 | 0.03715 | 0.007 | -25.464
-15 | -0.999 | 0.02731 | 0.006 | -36.596
-14.5 | -1.034 | 0.02342 | 0.005 | -44.159
-14 | -1.061 | 0.02052 | 0.004 | -51.695
-13.5 | -1.079 | 0.01848 | 0.003 | -58.395
-13 | -1.091 | 0.01654 | 0.003 | -65.949
-12.5 | -1.094 | 0.01514 | 0.002 | -72.281
-12 | -1.09 | 0.01404 | 0.001 | -77.657
-11.5 | -1.079 | 0.01316 | 0 | -82.011
-11 | -1.061 | 0.01246 | -0.001 | -85.187
-10.5 | -1.038 | 0.0118 | -0.002 | -87.925
-10 | -1.009 | 0.01119 | -0.003 | -90.201
-9.5 | -0.975 | 0.01063 | -0.004 | -91.703
-9 | -0.936 | 0.01013 | -0.005 | -92.415
-8.5 | -0.894 | 0.00967 | -0.006 | -92.414
-8 | -0.846 | 0.00923 | -0.007 | -91.625
-7.5 | -0.795 | 0.00886 | -0.008 | -89.787
-7 | -0.743 | 0.00851 | -0.009 | -87.312
-6.5 | -0.688 | 0.00815 | -0.01 | -84.428
-6 | -0.632 | 0.00729 | -0.011 | -86.781
-5.5 | -0.576 | 0.0078 | -0.012 | -73.823
-5 | -0.515 | 0.00747 | -0.013 | -69.027
-4.5 | -0.454 | 0.00716 | -0.014 | -63.457
-4 | -0.393 | 0.00698 | -0.015 | -56.275
-3.5 | -0.33 | 0.00619 | -0.016 | -53.313
-3 | -0.267 | 0.00589 | -0.017 | -45.411
-2.5 | -0.204 | 0.00562 | -0.018 | -36.306
-2 | -0.141 | 0.0054 | -0.019 | -26.137
-1.5 | -0.077 | 0.00515 | -0.02 | -15.021
-1 | -0.014 | 0.00503 | -0.021 | -2.719
-0.5 | 0.05 | 0.00467 | -0.022 | 10.705
0 | 0.114 | 0.00464 | -0.023 | 24.526
0.5 | 0.178 | 0.00494 | -0.024 | 35.947
1 | 0.241 | 0.00513 | -0.025 | 47.049
1.5 | 0.305 | 0.00534 | -0.026 | 57.067
2 | 0.369 | 0.00565 | -0.027 | 65.255
2.5 | 0.431 | 0.00594 | -0.028 | 72.592
3 | 0.494 | 0.0063 | -0.029 | 78.35
3.5 | 0.556 | 0.00663 | -0.03 | 83.794
4 | 0.617 | 0.00757 | -0.031 | 81.599
4.5 | 0.678 | 0.00789 | -0.032 | 85.954
5 | 0.738 | 0.00824 | -0.033 | 89.64
5.5 | 0.797 | 0.00861 | -0.034 | 92.634
6 | 0.852 | 0.00776 | -0.035 | 109.729
6.5 | 0.906 | 0.00896 | -0.036 | 101.133
7 | 0.958 | 0.00935 | -0.037 | 102.452
7.5 | 1.006 | 0.00973 | -0.038 | 103.428
8 | 1.052 | 0.01014 | -0.039 | 103.727
8.5 | 1.093 | 0.01061 | -0.039 | 102.988
9 | 1.131 | 0.01111 | -0.04 | 101.734
9.5 | 1.164 | 0.01161 | -0.041 | 100.266
10 | 1.191 | 0.01228 | -0.042 | 96.989
10.5 | 1.214 | 0.01295 | -0.043 | 93.733
11 | 1.23 | 0.01383 | -0.043 | 88.903
11.5 | 1.24 | 0.01472 | -0.044 | 84.275
12 | 1.244 | 0.01574 | -0.045 | 78.985
12.5 | 1.24 | 0.01673 | -0.046 | 74.16
13 | 1.23 | 0.01795 | -0.046 | 68.53
13.5 | 1.212 | 0.01956 | -0.047 | 61.983
14 | 1.183 | 0.0209 | -0.048 | 56.622
14.5 | 1.142 | 0.02336 | -0.048 | 48.857
15 | 1.091 | 0.0264 | -0.048 | 41.344
15.5 | 1.028 | 0.03219 | -0.048 | 31.939
16 | 0.956 | 0.04079 | -0.048 | 23.451
16.5 | 0.821 | 0.09173 | -0.039 | 8.951
17 | 0.76 | 0.09845 | -0.039 | 7.719

## 134. Re 16M Mach 0.25 (2)
BIGFOIL.COM POLAR EXPORT
NACA65-117
NACA65-117 |  |  |  | Cl Max: | 1.7 | at alpha= | 20 | deg
XFOIL ncrit=9 |  |  |  | L/D Max: | 115.756 | at alpha= | 9 | deg
Re: | 16000000 |  |  | Cd Min: | 0.05533 | at alpha= | 20 | deg
Mach: | 0.25 |  |  | Cl=0 at alpha= | -0.79935 | deg
|  |  |  | @ Cl=0.1, Cd= | 0.0034704
|  |  |  | @ Cl=0.4, Cd= | 0.0053208
|  |  |  | @ Cl=0.6, Cd= | 0.0066705
alpha (deg) | Cl | Cd | Cm | Cl/Cd
-20 | -1.6571 | 0.05141 | -0.0555 | -32.233
-19.5 | -1.6492 | 0.04658 | -0.0552 | -35.4058
-19 | -1.6365 | 0.04193 | -0.0553 | -39.0293
-18.5 | -1.5993 | 0.03758 | -0.0587 | -42.5572
-18 | -1.6089 | 0.0342 | -0.0527 | -47.0439
-17.5 | -1.516 | 0.03019 | -0.0649 | -50.2153
-17 | -1.486 | 0.02723 | -0.0651 | -54.5722
-16.5 | -1.4638 | 0.0249 | -0.0626 | -58.7871
-16 | -1.4415 | 0.02265 | -0.0598 | -63.6424
-15.5 | -1.4143 | 0.02081 | -0.0571 | -67.9625
-15 | -1.3855 | 0.01916 | -0.0544 | -72.3121
-14.5 | -1.3564 | 0.01757 | -0.0514 | -77.1998
-14 | -1.3233 | 0.01628 | -0.0486 | -81.2838
-13.5 | -1.2908 | 0.01504 | -0.0456 | -85.8245
-13 | -1.2549 | 0.01402 | -0.0427 | -89.5078
-12.5 | -1.2197 | 0.01304 | -0.0396 | -93.5353
-12 | -1.1864 | 0.01208 | -0.0361 | -98.2119
-11.5 | -1.1524 | 0.01127 | -0.0324 | -102.2538
-11 | -1.1182 | 0.01058 | -0.0284 | -105.69
-10.5 | -1.0908 | 0.01 | -0.0229 | -109.08
-10 | -1.0478 | 0.00959 | -0.02 | -109.2596
-9.5 | -0.9984 | 0.0092 | -0.0183 | -108.5217
-9 | -0.9464 | 0.00884 | -0.0171 | -107.0588
-8.5 | -0.8939 | 0.00846 | -0.016 | -105.6619
-8 | -0.8396 | 0.00811 | -0.0153 | -103.5265
-7.5 | -0.7837 | 0.00783 | -0.015 | -100.0894
-7 | -0.7265 | 0.00756 | -0.0149 | -96.0979
-6.5 | -0.6695 | 0.00728 | -0.0148 | -91.9643
-6 | -0.6115 | 0.00703 | -0.0149 | -86.9844
-5.5 | -0.5529 | 0.0068 | -0.0152 | -81.3088
-5 | -0.4939 | 0.00659 | -0.0156 | -74.9469
-4.5 | -0.4347 | 0.00637 | -0.0161 | -68.2418
-4 | -0.3754 | 0.00613 | -0.0166 | -61.2398
-3.5 | -0.3168 | 0.00584 | -0.0171 | -54.2466
-3 | -0.2579 | 0.00554 | -0.0176 | -46.5523
-2.5 | -0.1992 | 0.00515 | -0.0182 | -38.6796
-2 | -0.1399 | 0.00482 | -0.0189 | -29.0249
-1.5 | -0.0821 | 0.00429 | -0.0196 | -19.1375
-1 | -0.0248 | 0.00357 | -0.0202 | -6.9468
-0.5 | 0.037 | 0.00348 | -0.0213 | 10.6322
0 | 0.0991 | 0.00347 | -0.0225 | 28.5591
0.5 | 0.1612 | 0.0035 | -0.0236 | 46.0571
1 | 0.2233 | 0.00356 | -0.0247 | 62.7247
1.5 | 0.2826 | 0.00384 | -0.0255 | 73.5938
2 | 0.3348 | 0.00474 | -0.0251 | 70.6329
2.5 | 0.3908 | 0.00526 | -0.0252 | 74.2966
3 | 0.4483 | 0.00564 | -0.0255 | 79.4858
3.5 | 0.5051 | 0.00605 | -0.0256 | 83.4876
4 | 0.5615 | 0.00644 | -0.0257 | 87.1894
4.5 | 0.6183 | 0.00678 | -0.0257 | 91.1947
5 | 0.6758 | 0.00707 | -0.0259 | 95.587
5.5 | 0.7332 | 0.00732 | -0.026 | 100.1639
6 | 0.7904 | 0.00758 | -0.026 | 104.2744
6.5 | 0.8465 | 0.00788 | -0.0257 | 107.4239
7 | 0.9021 | 0.00816 | -0.0254 | 110.5515
7.5 | 0.9568 | 0.00847 | -0.0248 | 112.9634
8 | 1.0094 | 0.00883 | -0.0238 | 114.3148
8.5 | 1.0604 | 0.00921 | -0.0225 | 115.1357
9 | 1.1101 | 0.00959 | -0.0209 | 115.756
9.5 | 1.1503 | 0.00997 | -0.0175 | 115.3761
10 | 1.1829 | 0.01052 | -0.0128 | 112.443
10.5 | 1.2172 | 0.01118 | -0.0087 | 108.873
11 | 1.2529 | 0.01193 | -0.0052 | 105.021
11.5 | 1.2891 | 0.01274 | -0.0019 | 101.1852
12 | 1.3248 | 0.01365 | 0.0012 | 97.0549
12.5 | 1.3593 | 0.01472 | 0.0044 | 92.3438
13 | 1.3907 | 0.016 | 0.0077 | 86.9188
13.5 | 1.423 | 0.01733 | 0.0107 | 82.1119
14 | 1.4527 | 0.0189 | 0.0137 | 76.8624
14.5 | 1.4831 | 0.0205 | 0.0165 | 72.3463
15 | 1.5122 | 0.02228 | 0.0192 | 67.8725
15.5 | 1.5391 | 0.02428 | 0.0218 | 63.3896
16 | 1.5641 | 0.02654 | 0.0243 | 58.9337
16.5 | 1.5886 | 0.02894 | 0.0266 | 54.8929
17 | 1.6092 | 0.03172 | 0.0289 | 50.7314
17.5 | 1.6291 | 0.03456 | 0.0309 | 47.1383
18 | 1.6463 | 0.03806 | 0.0325 | 43.2554
18.5 | 1.6606 | 0.04197 | 0.0337 | 39.5664
19 | 1.6758 | 0.04606 | 0.0345 | 36.383
19.5 | 1.6904 | 0.05035 | 0.0349 | 33.573
20 | 1.7 | 0.05533 | 0.0349 | 30.7247

## 135. Re 16M Mach 0.50 (1)
BIGFOIL.COM POLAR EXPORT
NACA65-117
NACA65-117 |  |  |  | Cl Max: | 1.166 | at alpha= | 20 | deg
JavaFoil+Calcfoil stall+Eppler ext transition |  |  |  | L/D Max: | 90.812 | at alpha= | 6 | deg
Re: | 16000000 |  |  | Cd Min: | 0.00475 | at alpha= | -0.5 | deg
Mach: | 0.5 |  |  | Cl=0 at alpha= | -0.89437 | deg
|  |  |  | @ Cl=0.1, Cd= | 0.0047934
|  |  |  | @ Cl=0.4, Cd= | 0.0059475
|  |  |  | @ Cl=0.6, Cd= | 0.0073393
alpha (deg) | Cl | Cd | Cm | Cl/Cd
-20 | -1.071 | 0.18624 | 0.01 | -5.748
-19.5 | -1.046 | 0.16941 | 0.01 | -6.174
-19 | -1.017 | 0.16537 | 0.009 | -6.15
-18.5 | -0.988 | 0.15827 | 0.009 | -6.242
-18 | -0.959 | 0.15598 | 0.008 | -6.15
-17.5 | -0.934 | 0.14144 | 0.007 | -6.604
-17 | -0.907 | 0.13355 | 0.007 | -6.79
-16.5 | -0.878 | 0.12764 | 0.006 | -6.877
-16 | -0.848 | 0.12489 | 0.005 | -6.787
-15.5 | -0.827 | 0.1082 | 0.005 | -7.642
-15 | -0.816 | 0.08794 | 0.005 | -9.275
-14.5 | -0.784 | 0.08522 | 0.004 | -9.202
-14 | -0.842 | 0.03312 | 0.005 | -25.425
-13.5 | -0.825 | 0.02591 | 0.004 | -31.855
-13 | -0.684 | 0.08706 | 0.002 | -7.86
-12.5 | -0.726 | 0.0391 | 0.002 | -18.576
-12 | -0.732 | 0.02253 | 0.001 | -32.499
-11.5 | -0.706 | 0.01928 | 0 | -36.635
-11 | -0.678 | 0.01695 | -0.001 | -39.986
-10.5 | -0.543 | 0.06699 | -0.001 | -8.099
-10 | -0.609 | 0.01708 | -0.003 | -35.678
-9.5 | -0.581 | 0.01483 | -0.004 | -39.193
-9 | -0.76 | 0.0139 | -0.005 | -54.686
-8.5 | -0.856 | 0.01253 | -0.007 | -68.362
-8 | -0.855 | 0.01166 | -0.008 | -73.35
-7.5 | -0.829 | 0.01088 | -0.009 | -76.211
-7 | -0.79 | 0.01022 | -0.01 | -77.246
-6.5 | -0.741 | 0.00964 | -0.011 | -76.896
-6 | -0.687 | 0.00912 | -0.012 | -75.246
-5.5 | -0.628 | 0.0087 | -0.013 | -72.168
-5 | -0.565 | 0.0083 | -0.014 | -68.08
-4.5 | -0.501 | 0.00792 | -0.016 | -63.222
-4 | -0.434 | 0.00762 | -0.017 | -56.977
-3.5 | -0.366 | 0.00733 | -0.018 | -50.028
-3 | -0.299 | 0.00642 | -0.019 | -46.487
-2.5 | -0.228 | 0.00607 | -0.02 | -37.552
-2 | -0.158 | 0.00573 | -0.021 | -27.54
-1.5 | -0.087 | 0.00535 | -0.023 | -16.158
-1 | -0.015 | 0.00522 | -0.024 | -2.93
-0.5 | 0.056 | 0.00475 | -0.025 | 11.768
0 | 0.127 | 0.00482 | -0.026 | 26.39
0.5 | 0.198 | 0.00489 | -0.027 | 40.606
1 | 0.27 | 0.00538 | -0.028 | 50.178
1.5 | 0.341 | 0.00564 | -0.029 | 60.486
2 | 0.412 | 0.00601 | -0.03 | 68.615
2.5 | 0.481 | 0.00642 | -0.032 | 74.967
3 | 0.551 | 0.00697 | -0.033 | 79.097
3.5 | 0.62 | 0.00749 | -0.034 | 82.728
4 | 0.683 | 0.00836 | -0.035 | 81.682
4.5 | 0.747 | 0.0088 | -0.036 | 84.896
5 | 0.809 | 0.00923 | -0.037 | 87.686
5.5 | 0.869 | 0.00967 | -0.038 | 89.824
6 | 0.924 | 0.01018 | -0.039 | 90.812
6.5 | 0.975 | 0.0108 | -0.04 | 90.268
7 | 1.015 | 0.01142 | -0.041 | 88.912
7.5 | 1.04 | 0.01217 | -0.042 | 85.396
8 | 1.04 | 0.01306 | -0.043 | 79.586
8.5 | 0.982 | 0.01461 | -0.043 | 67.196
9 | 0.565 | 0.05273 | -0.029 | 10.712
9.5 | 0.701 | 0.01625 | -0.045 | 43.129
10 | 0.731 | 0.01787 | -0.046 | 40.928
10.5 | 0.747 | 0.02327 | -0.046 | 32.099
11 | 0.665 | 0.07683 | -0.025 | 8.657
11.5 | 0.825 | 0.02067 | -0.049 | 39.911
12 | 0.853 | 0.0231 | -0.049 | 36.917
12.5 | 0.857 | 0.03349 | -0.048 | 25.602
13 | 0.821 | 0.06468 | -0.041 | 12.689
13.5 | 0.938 | 0.02882 | -0.051 | 32.552
14 | 0.958 | 0.0342 | -0.051 | 28.016
14.5 | 0.976 | 0.04147 | -0.051 | 23.525
15 | 0.899 | 0.10406 | -0.037 | 8.636
15.5 | 0.915 | 0.12425 | -0.033 | 7.367
16 | 0.944 | 0.12751 | -0.035 | 7.405
16.5 | 0.976 | 0.13025 | -0.037 | 7.49
17 | 0.997 | 0.14653 | -0.035 | 6.804
17.5 | 1.026 | 0.15155 | -0.037 | 6.768
18 | 1.054 | 0.15813 | -0.038 | 6.665
18.5 | 1.085 | 0.15845 | -0.04 | 6.846
19 | 1.111 | 0.1723 | -0.04 | 6.45
19.5 | 1.137 | 0.18678 | -0.041 | 6.087
20 | 1.166 | 0.19306 | -0.042 | 6.037

## 136. Re 16M Mach 0.50 (2)
BIGFOIL.COM POLAR EXPORT
NACA65-117
NACA65-117 |  |  |  | Cl Max: | 1.1977 | at alpha= | 10.5 | deg
XFOIL ncrit=9 |  |  |  | L/D Max: | 99.5921 | at alpha= | 6 | deg
Re: | 16000000 |  |  | Cd Min: | 0.11792 | at alpha= | 15.5 | deg
Mach: | 0.5 |  |  | Cl=0 at alpha= | -0.78651 | deg
|  |  |  | @ Cl=0.1, Cd= | 0.00351
|  |  |  | @ Cl=0.4, Cd= | 0.0047995
|  |  |  | @ Cl=0.6, Cd= | 0.0069114
alpha (deg) | Cl | Cd | Cm | Cl/Cd
-15 | -0.7816 | 0.10246 | -0.0566 | -7.6283
-14.5 | -0.8007 | 0.0893 | -0.0656 | -8.9664
-14 | -0.8236 | 0.07663 | -0.0743 | -10.7477
-13.5 | -0.8504 | 0.06489 | -0.0815 | -13.1053
-13 | -0.8826 | 0.05411 | -0.0866 | -16.3112
-12.5 | -0.9151 | 0.0447 | -0.089 | -20.472
-12 | -0.9441 | 0.03677 | -0.0888 | -25.6758
-11.5 | -0.9691 | 0.03006 | -0.0861 | -32.2389
-11 | -0.9885 | 0.02453 | -0.0812 | -40.2976
-10.5 | -1.0046 | 0.01991 | -0.0744 | -50.4571
-10 | -1.008 | 0.01633 | -0.0669 | -61.7269
-9.5 | -0.9894 | 0.01392 | -0.0601 | -71.0776
-9 | -0.9571 | 0.01224 | -0.0541 | -78.1944
-8.5 | -0.9175 | 0.01099 | -0.0486 | -83.485
-8 | -0.8771 | 0.00996 | -0.0432 | -88.0622
-7.5 | -0.836 | 0.00916 | -0.0375 | -91.2664
-7 | -0.8006 | 0.00864 | -0.0305 | -92.662
-6.5 | -0.7431 | 0.00821 | -0.0274 | -90.5116
-6 | -0.6821 | 0.00783 | -0.0252 | -87.1137
-5.5 | -0.619 | 0.00748 | -0.0235 | -82.754
-5 | -0.5534 | 0.00718 | -0.0226 | -77.0752
-4.5 | -0.4875 | 0.00689 | -0.0219 | -70.7547
-4 | -0.4208 | 0.00663 | -0.0216 | -63.4691
-3.5 | -0.354 | 0.00633 | -0.0216 | -55.9242
-2.5 | -0.2256 | 0.0054 | -0.0212 | -41.7778
-2 | -0.1601 | 0.00493 | -0.0215 | -32.4746
-1.5 | -0.0964 | 0.0042 | -0.0217 | -22.9524
-1 | -0.0307 | 0.00355 | -0.0224 | -8.6479
-0.5 | 0.0412 | 0.00351 | -0.0238 | 11.7379
0 | 0.1128 | 0.00351 | -0.0251 | 32.1368
0.5 | 0.1846 | 0.0035 | -0.0265 | 52.7429
1 | 0.2563 | 0.00357 | -0.0278 | 71.7927
1.5 | 0.3269 | 0.00369 | -0.0289 | 88.5908
2.5 | 0.4422 | 0.00544 | -0.0268 | 81.2868
3 | 0.503 | 0.006 | -0.026 | 83.8333
3.5 | 0.5625 | 0.00656 | -0.0248 | 85.747
4 | 0.6212 | 0.00711 | -0.0232 | 87.3699
4.5 | 0.6832 | 0.00748 | -0.022 | 91.3369
5 | 0.7447 | 0.00782 | -0.0205 | 95.2302
5.5 | 0.8047 | 0.00818 | -0.0185 | 98.3741
6 | 0.8545 | 0.00858 | -0.0145 | 99.5921
6.5 | 0.8963 | 0.00908 | -0.009 | 98.7115
7 | 0.9409 | 0.00975 | -0.0042 | 96.5026
7.5 | 0.9844 | 0.01061 | 0.0006 | 92.7804
8 | 1.0292 | 0.01158 | 0.0051 | 88.8774
8.5 | 1.0731 | 0.01275 | 0.0096 | 84.1647
9 | 1.1152 | 0.01411 | 0.0144 | 79.0361
9.5 | 1.1538 | 0.01577 | 0.0195 | 73.1642
10 | 1.1823 | 0.01801 | 0.0252 | 65.6469
10.5 | 1.1977 | 0.02107 | 0.0316 | 56.8439
11 | 1.1908 | 0.0255 | 0.0382 | 46.698
11.5 | 1.1708 | 0.03119 | 0.0439 | 37.5377
12 | 1.1456 | 0.03801 | 0.0478 | 30.1394
12.5 | 1.1169 | 0.04608 | 0.0493 | 24.2383
13 | 1.0837 | 0.05563 | 0.0482 | 19.4805
13.5 | 1.0539 | 0.06613 | 0.0447 | 15.9368
14 | 1.0206 | 0.07836 | 0.0385 | 13.0245
14.5 | 0.9951 | 0.0911 | 0.0308 | 10.9232
15 | 0.9737 | 0.10438 | 0.022 | 9.3284
15.5 | 0.9558 | 0.11792 | 0.0127 | 8.1055

## 137. Re 18M Mach 0.00 (1)
BIGFOIL.COM POLAR EXPORT
NACA65-117
NACA65-117 |  |  |  | Cl Max: | 1.338 | at alpha= | 14 | deg
JavaFoil+Calcfoil stall+Eppler ext transition |  |  |  | L/D Max: | 113.083 | at alpha= | 7 | deg
Re: | 18000000 |  |  | Cd Min: | 0.00497 | at alpha= | -0.5 | deg
Mach: | 0 |  |  | Cl=0 at alpha= | -0.89344 | deg
|  |  |  | @ Cl=0.1, Cd= | 0.0049784
|  |  |  | @ Cl=0.4, Cd= | 0.0057992
|  |  |  | @ Cl=0.6, Cd= | 0.0072587
alpha (deg) | Cl | Cd | Cm | Cl/Cd
-20 | -1.024 | 0.06321 | 0.013 | -16.203
-19.5 | -1.042 | 0.0613 | 0.012 | -17.002
-19 | -1.074 | 0.05033 | 0.012 | -21.341
-18.5 | -1.108 | 0.03926 | 0.011 | -28.234
-18 | -1.131 | 0.03451 | 0.011 | -32.764
-17.5 | -1.149 | 0.03083 | 0.01 | -37.275
-17 | -1.166 | 0.02761 | 0.009 | -42.219
-16.5 | -1.182 | 0.02392 | 0.008 | -49.415
-16 | -1.191 | 0.02193 | 0.008 | -54.305
-15.5 | -1.197 | 0.02017 | 0.007 | -59.342
-15 | -1.201 | 0.01825 | 0.006 | -65.786
-14.5 | -1.198 | 0.01727 | 0.005 | -69.367
-14 | -1.194 | 0.01574 | 0.004 | -75.86
-13.5 | -1.185 | 0.01467 | 0.003 | -80.749
-13 | -1.171 | 0.01391 | 0.003 | -84.167
-12.5 | -1.153 | 0.01302 | 0.002 | -88.568
-12 | -1.132 | 0.01232 | 0.001 | -91.829
-11.5 | -1.106 | 0.01173 | 0 | -94.28
-11 | -1.077 | 0.01115 | -0.001 | -96.569
-10.5 | -1.044 | 0.01055 | -0.002 | -99.015
-10 | -1.008 | 0.01012 | -0.003 | -99.545
-9.5 | -0.968 | 0.00971 | -0.004 | -99.645
-9 | -0.925 | 0.00931 | -0.005 | -99.351
-8.5 | -0.879 | 0.00896 | -0.006 | -98.146
-8 | -0.83 | 0.00862 | -0.007 | -96.307
-7.5 | -0.779 | 0.0083 | -0.008 | -93.898
-7 | -0.727 | 0.00742 | -0.009 | -97.861
-6.5 | -0.673 | 0.00792 | -0.01 | -85.036
-6 | -0.616 | 0.00757 | -0.011 | -81.428
-5.5 | -0.559 | 0.00736 | -0.012 | -75.899
-5 | -0.5 | 0.00706 | -0.013 | -70.809
-4.5 | -0.44 | 0.00691 | -0.014 | -63.728
-4 | -0.38 | 0.00675 | -0.015 | -56.363
-3.5 | -0.32 | 0.0062 | -0.016 | -51.595
-3 | -0.259 | 0.00584 | -0.017 | -44.348
-2.5 | -0.198 | 0.00561 | -0.018 | -35.263
-2 | -0.137 | 0.00538 | -0.019 | -25.415
-1.5 | -0.075 | 0.00522 | -0.02 | -14.36
-1 | -0.013 | 0.00503 | -0.021 | -2.632
-0.5 | 0.048 | 0.00497 | -0.022 | 9.749
0 | 0.11 | 0.00498 | -0.022 | 22.118
0.5 | 0.172 | 0.00505 | -0.023 | 34.013
1 | 0.234 | 0.00518 | -0.024 | 45.138
1.5 | 0.295 | 0.0054 | -0.025 | 54.694
2 | 0.357 | 0.00562 | -0.026 | 63.506
2.5 | 0.417 | 0.00587 | -0.027 | 71.119
3 | 0.478 | 0.00617 | -0.028 | 77.536
3.5 | 0.538 | 0.00644 | -0.029 | 83.593
4 | 0.598 | 0.00725 | -0.03 | 82.564
4.5 | 0.658 | 0.00751 | -0.031 | 87.602
5 | 0.716 | 0.00776 | -0.032 | 92.266
5.5 | 0.774 | 0.00806 | -0.033 | 96.028
6 | 0.831 | 0.00841 | -0.034 | 98.784
6.5 | 0.886 | 0.0087 | -0.035 | 101.893
7 | 0.937 | 0.00828 | -0.036 | 113.083
7.5 | 0.986 | 0.00908 | -0.037 | 108.576
8 | 1.033 | 0.00941 | -0.037 | 109.81
8.5 | 1.078 | 0.00977 | -0.038 | 110.317
9 | 1.119 | 0.01019 | -0.039 | 109.894
9.5 | 1.158 | 0.01062 | -0.04 | 109.091
10 | 1.194 | 0.01101 | -0.041 | 108.42
10.5 | 1.226 | 0.01164 | -0.042 | 105.331
11 | 1.254 | 0.01228 | -0.042 | 102.067
11.5 | 1.278 | 0.01292 | -0.043 | 98.926
12 | 1.299 | 0.01364 | -0.044 | 95.251
12.5 | 1.315 | 0.01436 | -0.045 | 91.58
13 | 1.328 | 0.01522 | -0.045 | 87.236
13.5 | 1.336 | 0.01611 | -0.046 | 82.961
14 | 1.338 | 0.017 | -0.047 | 78.739
14.5 | 1.334 | 0.01821 | -0.047 | 73.219
15 | 1.325 | 0.01955 | -0.048 | 67.781
15.5 | 1.312 | 0.02088 | -0.048 | 62.851
16 | 1.295 | 0.0227 | -0.049 | 57.07
16.5 | 1.276 | 0.02447 | -0.05 | 52.13
17 | 1.251 | 0.02713 | -0.05 | 46.102
17.5 | 1.228 | 0.02853 | -0.051 | 43.045
18 | 1.199 | 0.03162 | -0.051 | 37.924
18.5 | 1.169 | 0.03478 | -0.051 | 33.608
19 | 1.136 | 0.03912 | -0.051 | 29.034

## 138. Re 18M Mach 0.00 (2)
BIGFOIL.COM POLAR EXPORT
NACA65-117
NACA65-117 |  |  |  | Cl Max: | 1.7349 | at alpha= | 20 | deg
XFOIL ncrit=9 |  |  |  | L/D Max: | 122.872 | at alpha= | 10 | deg
Re: | 18000000 |  |  | Cd Min: | 0.03713 | at alpha= | 20 | deg
Mach: | 0 |  |  | Cl=0 at alpha= | -0.80717 | deg
|  |  |  | @ Cl=0.1, Cd= | 0.0034722
|  |  |  | @ Cl=0.4, Cd= | 0.0053485
|  |  |  | @ Cl=0.6, Cd= | 0.0065343
alpha (deg) | Cl | Cd | Cm | Cl/Cd
-20 | -1.7077 | 0.03252 | -0.0365 | -52.5123
-19 | -1.6357 | 0.02737 | -0.041 | -59.7625
-18.5 | -1.6395 | 0.02538 | -0.0345 | -64.5981
-18 | -1.5467 | 0.0227 | -0.0477 | -68.1366
-17.5 | -1.5204 | 0.02114 | -0.0464 | -71.9205
-17 | -1.4983 | 0.01954 | -0.0442 | -76.6786
-16.5 | -1.472 | 0.01815 | -0.0421 | -81.1019
-16 | -1.4446 | 0.01688 | -0.04 | -85.5806
-15.5 | -1.4155 | 0.01574 | -0.0378 | -89.9301
-15 | -1.3854 | 0.01471 | -0.0356 | -94.1808
-14.5 | -1.3535 | 0.01381 | -0.0333 | -98.0087
-14 | -1.3205 | 0.01302 | -0.031 | -101.4209
-13.5 | -1.2881 | 0.01226 | -0.0284 | -105.0653
-13 | -1.2549 | 0.01159 | -0.0257 | -108.2744
-12.5 | -1.2251 | 0.01093 | -0.0222 | -112.086
-12 | -1.2003 | 0.01037 | -0.0172 | -115.7473
-11.5 | -1.1623 | 0.00996 | -0.0147 | -116.6968
-11 | -1.1172 | 0.00956 | -0.0134 | -116.8619
-10.5 | -1.0695 | 0.0092 | -0.0125 | -116.25
-10 | -1.0199 | 0.00888 | -0.012 | -114.8536
-9.5 | -0.969 | 0.00857 | -0.0117 | -113.0688
-9 | -0.9176 | 0.00825 | -0.0114 | -111.2242
-8.5 | -0.8653 | 0.00793 | -0.0113 | -109.1173
-8 | -0.8117 | 0.00766 | -0.0115 | -105.9661
-7.5 | -0.7571 | 0.00743 | -0.0117 | -101.8977
-7 | -0.702 | 0.00719 | -0.0121 | -97.6356
-6.5 | -0.6468 | 0.00695 | -0.0124 | -93.0647
-6 | -0.5905 | 0.00674 | -0.013 | -87.6113
-5.5 | -0.5341 | 0.00652 | -0.0135 | -81.9172
-5 | -0.4772 | 0.00635 | -0.0142 | -75.1496
-4.5 | -0.42 | 0.00615 | -0.0148 | -68.2927
-4 | -0.3628 | 0.00593 | -0.0155 | -61.1804
-3.5 | -0.3061 | 0.00566 | -0.0161 | -54.0813
-2.5 | -0.1919 | 0.00506 | -0.0175 | -37.9249
-2 | -0.1343 | 0.00483 | -0.0183 | -27.8054
-1.5 | -0.0778 | 0.00437 | -0.019 | -17.8032
-1 | -0.0226 | 0.0037 | -0.0197 | -6.1081
-0.5 | 0.036 | 0.00349 | -0.0207 | 10.3152
0 | 0.0957 | 0.00347 | -0.0218 | 27.5793
0.5 | 0.1551 | 0.0035 | -0.0229 | 44.3143
1 | 0.2139 | 0.00362 | -0.0238 | 59.0884
1.5 | 0.2691 | 0.00409 | -0.0243 | 65.7946
2 | 0.3212 | 0.00484 | -0.0242 | 66.3636
2.5 | 0.3767 | 0.00522 | -0.0246 | 72.1648
3 | 0.4329 | 0.00553 | -0.0251 | 78.2821
3.5 | 0.4885 | 0.00589 | -0.0255 | 82.9372
4 | 0.5438 | 0.00622 | -0.0259 | 87.4277
4.5 | 0.599 | 0.00653 | -0.0262 | 91.7305
5 | 0.655 | 0.00677 | -0.0267 | 96.7504
5.5 | 0.7107 | 0.007 | -0.0271 | 101.5286
6 | 0.766 | 0.00724 | -0.0274 | 105.8011
6.5 | 0.8209 | 0.00749 | -0.0277 | 109.5995
7 | 0.8749 | 0.00775 | -0.0278 | 112.8903
7.5 | 0.9287 | 0.008 | -0.0279 | 116.0875
8 | 0.9814 | 0.00829 | -0.0278 | 118.3836
8.5 | 1.0326 | 0.00862 | -0.0275 | 119.7912
9 | 1.0834 | 0.00894 | -0.0271 | 121.1857
9.5 | 1.1331 | 0.00925 | -0.0265 | 122.4973
10 | 1.1808 | 0.00961 | -0.0256 | 122.872
10.5 | 1.2255 | 0.01002 | -0.0242 | 122.3054
11 | 1.2605 | 0.01044 | -0.0209 | 120.7375
11.5 | 1.2913 | 0.01093 | -0.0169 | 118.1427
12 | 1.3247 | 0.01149 | -0.0137 | 115.2916
12.5 | 1.3581 | 0.01213 | -0.0108 | 111.9621
13 | 1.391 | 0.01286 | -0.0081 | 108.1649
13.5 | 1.4234 | 0.01369 | -0.0055 | 103.9737
14 | 1.4506 | 0.0148 | -0.0025 | 98.0135
14.5 | 1.4798 | 0.01591 | 0.0001 | 93.0107
15 | 1.5093 | 0.01707 | 0.0024 | 88.4183
15.5 | 1.5385 | 0.01831 | 0.0045 | 84.0251
16 | 1.5665 | 0.01967 | 0.0066 | 79.639
16.5 | 1.5931 | 0.02116 | 0.0086 | 75.2883
17 | 1.6181 | 0.02278 | 0.0106 | 71.0316
17.5 | 1.6419 | 0.02453 | 0.0125 | 66.9344
18 | 1.6626 | 0.02647 | 0.0144 | 62.8107
18.5 | 1.6791 | 0.02907 | 0.0161 | 57.7606
19 | 1.6991 | 0.03153 | 0.0173 | 53.8884
19.5 | 1.7182 | 0.03417 | 0.0183 | 50.2839
20 | 1.7349 | 0.03713 | 0.0191 | 46.725

## 139. Re 18M Mach 0.10 (1)
BIGFOIL.COM POLAR EXPORT
NACA65-117
NACA65-117 |  |  |  | Cl Max: | 1.324 | at alpha= | 13.5 | deg
JavaFoil+Calcfoil stall+Eppler ext transition |  |  |  | L/D Max: | 119.679 | at alpha= | 7 | deg
Re: | 18000000 |  |  | Cd Min: | 0.00496 | at alpha= | -0.5 | deg
Mach: | 0.1 |  |  | Cl=0 at alpha= | -0.89516 | deg
|  |  |  | @ Cl=0.1, Cd= | 0.00496
|  |  |  | @ Cl=0.4, Cd= | 0.0058282
|  |  |  | @ Cl=0.6, Cd= | 0.0072863
alpha (deg) | Cl | Cd | Cm | Cl/Cd
-19.5 | -0.945 | 0.09715 | 0.011 | -9.728
-19 | -1.002 | 0.06624 | 0.011 | -15.127
-18.5 | -1.044 | 0.05067 | 0.011 | -20.595
-18 | -1.077 | 0.04073 | 0.01 | -26.452
-17.5 | -1.108 | 0.03319 | 0.01 | -33.379
-17 | -1.128 | 0.02961 | 0.009 | -38.102
-16.5 | -1.146 | 0.0264 | 0.008 | -43.426
-16 | -1.164 | 0.02288 | 0.008 | -50.852
-15.5 | -1.174 | 0.0209 | 0.007 | -56.139
-15 | -1.18 | 0.01911 | 0.006 | -61.733
-14.5 | -1.182 | 0.01776 | 0.005 | -66.529
-14 | -1.181 | 0.0161 | 0.004 | -73.343
-13.5 | -1.174 | 0.01512 | 0.003 | -77.606
-13 | -1.162 | 0.01428 | 0.003 | -81.402
-12.5 | -1.148 | 0.01323 | 0.002 | -86.705
-12 | -1.128 | 0.01252 | 0.001 | -90.095
-11.5 | -1.104 | 0.01189 | 0 | -92.867
-11 | -1.076 | 0.01129 | -0.001 | -95.313
-10.5 | -1.044 | 0.01067 | -0.002 | -97.92
-10 | -1.009 | 0.01024 | -0.003 | -98.477
-9.5 | -0.97 | 0.00982 | -0.004 | -98.776
-9 | -0.927 | 0.0094 | -0.005 | -98.632
-8.5 | -0.882 | 0.00904 | -0.006 | -97.533
-8 | -0.833 | 0.00867 | -0.007 | -96.023
-7.5 | -0.782 | 0.00836 | -0.008 | -93.513
-7 | -0.729 | 0.00746 | -0.009 | -97.715
-6.5 | -0.676 | 0.00791 | -0.01 | -85.458
-6 | -0.619 | 0.00768 | -0.011 | -80.629
-5.5 | -0.561 | 0.00735 | -0.012 | -76.337
-5 | -0.502 | 0.00716 | -0.013 | -70.171
-4.5 | -0.443 | 0.00689 | -0.014 | -64.212
-4 | -0.382 | 0.00673 | -0.015 | -56.791
-3.5 | -0.321 | 0.0062 | -0.016 | -51.826
-3 | -0.26 | 0.00585 | -0.017 | -44.497
-2.5 | -0.199 | 0.00558 | -0.018 | -35.599
-2 | -0.137 | 0.00542 | -0.019 | -25.31
-1.5 | -0.075 | 0.00524 | -0.02 | -14.372
-1 | -0.013 | 0.00504 | -0.021 | -2.64
-0.5 | 0.049 | 0.00496 | -0.022 | 9.822
0 | 0.111 | 0.00496 | -0.023 | 22.307
0.5 | 0.173 | 0.00504 | -0.024 | 34.303
1 | 0.235 | 0.00519 | -0.025 | 45.209
1.5 | 0.297 | 0.00542 | -0.026 | 54.727
2 | 0.359 | 0.00563 | -0.027 | 63.695
2.5 | 0.419 | 0.00592 | -0.027 | 70.811
3 | 0.48 | 0.0062 | -0.028 | 77.477
3.5 | 0.541 | 0.00648 | -0.029 | 83.488
4 | 0.601 | 0.0073 | -0.03 | 82.374
4.5 | 0.661 | 0.00751 | -0.031 | 87.931
5 | 0.72 | 0.00783 | -0.032 | 91.864
5.5 | 0.777 | 0.00815 | -0.033 | 95.383
6 | 0.834 | 0.00842 | -0.034 | 99.078
6.5 | 0.89 | 0.00871 | -0.035 | 102.157
7 | 0.94 | 0.00785 | -0.036 | 119.679
7.5 | 0.989 | 0.00914 | -0.037 | 108.178
8 | 1.036 | 0.0095 | -0.038 | 109.089
8.5 | 1.081 | 0.00991 | -0.038 | 109.081
9 | 1.122 | 0.0103 | -0.039 | 108.969
9.5 | 1.16 | 0.01074 | -0.04 | 108.027
10 | 1.195 | 0.0112 | -0.041 | 106.639
10.5 | 1.225 | 0.0118 | -0.042 | 103.879
11 | 1.252 | 0.01244 | -0.043 | 100.648
11.5 | 1.275 | 0.01311 | -0.043 | 97.28
12 | 1.294 | 0.01384 | -0.044 | 93.449
12.5 | 1.308 | 0.0146 | -0.045 | 89.584
13 | 1.318 | 0.01552 | -0.045 | 84.91
13.5 | 1.324 | 0.01656 | -0.046 | 79.913
14 | 1.322 | 0.01757 | -0.047 | 75.242
14.5 | 1.314 | 0.01869 | -0.047 | 70.303
15 | 1.302 | 0.01995 | -0.048 | 65.243
15.5 | 1.284 | 0.02154 | -0.049 | 59.62
16 | 1.263 | 0.02355 | -0.049 | 53.622
16.5 | 1.238 | 0.02554 | -0.05 | 48.487
17 | 1.208 | 0.02862 | -0.05 | 42.215
17.5 | 1.18 | 0.03057 | -0.051 | 38.587
18 | 1.146 | 0.03377 | -0.051 | 33.943
18.5 | 1.109 | 0.03836 | -0.051 | 28.914

## 140. Re 18M Mach 0.10 (2)
BIGFOIL.COM POLAR EXPORT
NACA65-117
NACA65-117 |  |  |  | Cl Max: | 1.7343 | at alpha= | 20 | deg
XFOIL ncrit=9 |  |  |  | L/D Max: | 122.122 | at alpha= | 10 | deg
Re: | 18000000 |  |  | Cd Min: | 0.03929 | at alpha= | 20 | deg
Mach: | 0.1 |  |  | Cl=0 at alpha= | -0.80678 | deg
|  |  |  | @ Cl=0.1, Cd= | 0.0034719
|  |  |  | @ Cl=0.4, Cd= | 0.0053501
|  |  |  | @ Cl=0.6, Cd= | 0.0065372
alpha (deg) | Cl | Cd | Cm | Cl/Cd
-20 | -1.7088 | 0.0345 | -0.0397 | -49.5304
-19.5 | -1.6854 | 0.03168 | -0.0397 | -53.2008
-19 | -1.6395 | 0.02889 | -0.0438 | -56.7497
-18.5 | -1.6463 | 0.02686 | -0.0366 | -61.2919
-18 | -1.5536 | 0.024 | -0.0496 | -64.7333
-17.5 | -1.5198 | 0.02224 | -0.0498 | -68.3363
-17 | -1.4993 | 0.02044 | -0.0474 | -73.3513
-16.5 | -1.4737 | 0.01894 | -0.0452 | -77.8089
-16 | -1.447 | 0.01753 | -0.0429 | -82.5442
-15.5 | -1.4175 | 0.01633 | -0.0407 | -86.8034
-15 | -1.3872 | 0.01523 | -0.0384 | -91.0834
-14.5 | -1.3558 | 0.01423 | -0.036 | -95.2776
-14 | -1.3229 | 0.01337 | -0.0336 | -98.9454
-13.5 | -1.29 | 0.01257 | -0.031 | -102.6253
-13 | -1.2557 | 0.01187 | -0.0284 | -105.7877
-12.5 | -1.2246 | 0.01116 | -0.025 | -109.7312
-12 | -1.1963 | 0.01053 | -0.0208 | -113.6087
-11.5 | -1.1665 | 0.01009 | -0.0164 | -115.6095
-11 | -1.1224 | 0.00967 | -0.0148 | -116.0703
-10.5 | -1.0751 | 0.00929 | -0.0137 | -115.7266
-10 | -1.0256 | 0.00895 | -0.013 | -114.5922
-9.5 | -0.9745 | 0.00863 | -0.0125 | -112.92
-9 | -0.9229 | 0.00831 | -0.0121 | -111.059
-8.5 | -0.8703 | 0.00799 | -0.0119 | -108.9237
-8 | -0.8165 | 0.0077 | -0.0119 | -106.039
-7.5 | -0.7616 | 0.00747 | -0.0121 | -101.9545
-7 | -0.7062 | 0.00722 | -0.0124 | -97.8116
-6.5 | -0.6506 | 0.00698 | -0.0127 | -93.2092
-6 | -0.594 | 0.00677 | -0.0132 | -87.74
-5.5 | -0.5373 | 0.00655 | -0.0137 | -82.0305
-5 | -0.48 | 0.00637 | -0.0143 | -75.3532
-4.5 | -0.4224 | 0.00616 | -0.015 | -68.5714
-4 | -0.3649 | 0.00594 | -0.0157 | -61.431
-3.5 | -0.3078 | 0.00568 | -0.0163 | -54.1901
-3 | -0.2504 | 0.00539 | -0.0169 | -46.4564
-2.5 | -0.193 | 0.00507 | -0.0176 | -38.0671
-2 | -0.1351 | 0.00483 | -0.0184 | -27.971
-1.5 | -0.0783 | 0.00437 | -0.0191 | -17.9176
-1 | -0.0228 | 0.00369 | -0.0198 | -6.1789
-0.5 | 0.0362 | 0.00348 | -0.0208 | 10.4023
0 | 0.0963 | 0.00347 | -0.0219 | 27.7522
0.5 | 0.1561 | 0.0035 | -0.023 | 44.6
1 | 0.2153 | 0.0036 | -0.024 | 59.8056
1.5 | 0.2709 | 0.00408 | -0.0244 | 66.3971
2 | 0.3232 | 0.00483 | -0.0243 | 66.9151
2.5 | 0.3788 | 0.00523 | -0.0247 | 72.4283
3 | 0.4353 | 0.00555 | -0.0252 | 78.4324
3.5 | 0.4912 | 0.0059 | -0.0256 | 83.2542
4 | 0.5467 | 0.00624 | -0.0259 | 87.6122
4.5 | 0.6023 | 0.00655 | -0.0262 | 91.9542
5 | 0.6585 | 0.0068 | -0.0266 | 96.8382
5.5 | 0.7145 | 0.00703 | -0.027 | 101.6358
6 | 0.7702 | 0.00727 | -0.0273 | 105.9422
6.5 | 0.8253 | 0.00752 | -0.0275 | 109.7473
7 | 0.8797 | 0.00779 | -0.0276 | 112.9268
7.5 | 0.9338 | 0.00805 | -0.0276 | 116
8 | 0.9866 | 0.00835 | -0.0274 | 118.1557
8.5 | 1.0379 | 0.00868 | -0.0269 | 119.5737
9 | 1.0889 | 0.009 | -0.0264 | 120.9889
9.5 | 1.1385 | 0.00933 | -0.0257 | 122.0257
10 | 1.1858 | 0.00971 | -0.0245 | 122.1215
10.5 | 1.2294 | 0.01014 | -0.0227 | 121.2426
11 | 1.2589 | 0.01059 | -0.0181 | 118.8763
11.5 | 1.2919 | 0.01111 | -0.0146 | 116.2826
12 | 1.3259 | 0.01172 | -0.0115 | 113.1314
12.5 | 1.3599 | 0.0124 | -0.0086 | 109.6694
13 | 1.3923 | 0.01322 | -0.0057 | 105.3177
13.5 | 1.4248 | 0.01411 | -0.0031 | 100.978
14 | 1.452 | 0.01531 | 0 | 94.84
14.5 | 1.4819 | 0.01646 | 0.0026 | 90.0304
15 | 1.5115 | 0.0177 | 0.0049 | 85.3955
15.5 | 1.5405 | 0.01903 | 0.0072 | 80.9511
16 | 1.5682 | 0.0205 | 0.0093 | 76.4976
16.5 | 1.5944 | 0.02211 | 0.0114 | 72.1122
17 | 1.6186 | 0.02391 | 0.0135 | 67.6955
17.5 | 1.6421 | 0.0258 | 0.0154 | 63.6473
18 | 1.6607 | 0.02803 | 0.0174 | 59.2472
18.5 | 1.6782 | 0.03074 | 0.0191 | 54.5934
19 | 1.6978 | 0.03339 | 0.0203 | 50.8476
19.5 | 1.7163 | 0.03625 | 0.0212 | 47.3462
20 | 1.7343 | 0.03929 | 0.022 | 44.141

## 141. Re 18M Mach 0.25 (1)
BIGFOIL.COM POLAR EXPORT
NACA65-117
NACA65-117 |  |  |  | Cl Max: | 1.245 | at alpha= | 12 | deg
JavaFoil+Calcfoil stall+Eppler ext transition |  |  |  | L/D Max: | 105.899 | at alpha= | 6 | deg
Re: | 18000000 |  |  | Cd Min: | 0.00497 | at alpha= | -0.5 | deg
Mach: | 0.25 |  |  | Cl=0 at alpha= | -0.89062 | deg
|  |  |  | @ Cl=0.1, Cd= | 0.00497
|  |  |  | @ Cl=0.4, Cd= | 0.00586
|  |  |  | @ Cl=0.6, Cd= | 0.0071975
alpha (deg) | Cl | Cd | Cm | Cl/Cd
-17.5 | -0.682 | 0.12979 | 0.006 | -5.254
-17 | -0.73 | 0.11842 | 0.006 | -6.168
-16.5 | -0.791 | 0.0933 | 0.007 | -8.477
-16 | -0.904 | 0.04131 | 0.007 | -21.882
-15.5 | -0.952 | 0.03447 | 0.007 | -27.608
-15 | -1 | 0.02694 | 0.006 | -37.111
-14.5 | -1.036 | 0.02264 | 0.005 | -45.761
-14 | -1.062 | 0.02014 | 0.004 | -52.717
-13.5 | -1.08 | 0.01812 | 0.003 | -59.62
-13 | -1.091 | 0.01643 | 0.003 | -66.422
-12.5 | -1.095 | 0.01487 | 0.002 | -73.647
-12 | -1.091 | 0.01377 | 0.001 | -79.206
-11.5 | -1.08 | 0.01286 | 0 | -84.001
-11 | -1.062 | 0.0122 | -0.001 | -87.095
-10.5 | -1.039 | 0.01153 | -0.002 | -90.141
-10 | -1.01 | 0.01092 | -0.003 | -92.459
-9.5 | -0.976 | 0.01041 | -0.004 | -93.768
-9 | -0.937 | 0.00994 | -0.005 | -94.341
-8.5 | -0.894 | 0.00947 | -0.006 | -94.464
-8 | -0.846 | 0.00907 | -0.007 | -93.353
-7.5 | -0.796 | 0.0087 | -0.008 | -91.461
-7 | -0.744 | 0.00835 | -0.009 | -89.092
-6.5 | -0.689 | 0.00804 | -0.01 | -85.687
-6 | -0.635 | 0.0079 | -0.011 | -80.353
-5.5 | -0.576 | 0.00763 | -0.012 | -75.396
-5 | -0.515 | 0.00732 | -0.013 | -70.412
-4.5 | -0.454 | 0.00704 | -0.014 | -64.544
-4 | -0.393 | 0.00687 | -0.015 | -57.182
-3.5 | -0.33 | 0.00671 | -0.016 | -49.212
-3 | -0.267 | 0.00595 | -0.017 | -44.917
-2.5 | -0.204 | 0.00568 | -0.018 | -35.948
-2 | -0.141 | 0.00549 | -0.019 | -25.722
-1.5 | -0.077 | 0.00525 | -0.02 | -14.74
-1 | -0.014 | 0.00507 | -0.021 | -2.696
-0.5 | 0.05 | 0.00497 | -0.022 | 10.06
0 | 0.114 | 0.00497 | -0.023 | 22.918
0.5 | 0.178 | 0.0051 | -0.024 | 34.812
1 | 0.241 | 0.00522 | -0.025 | 46.237
1.5 | 0.305 | 0.00548 | -0.026 | 55.603
2 | 0.369 | 0.00572 | -0.027 | 64.477
2.5 | 0.431 | 0.006 | -0.028 | 71.832
3 | 0.494 | 0.00629 | -0.029 | 78.436
3.5 | 0.556 | 0.00657 | -0.03 | 84.589
4 | 0.617 | 0.00744 | -0.031 | 83.036
4.5 | 0.678 | 0.00776 | -0.032 | 87.398
5 | 0.738 | 0.00808 | -0.033 | 91.348
5.5 | 0.797 | 0.00845 | -0.034 | 94.352
6 | 0.853 | 0.00805 | -0.035 | 105.899
6.5 | 0.907 | 0.00877 | -0.036 | 103.369
7 | 0.959 | 0.00916 | -0.037 | 104.64
7.5 | 1.007 | 0.00952 | -0.038 | 105.75
8 | 1.052 | 0.00996 | -0.039 | 105.689
8.5 | 1.094 | 0.01039 | -0.039 | 105.298
9 | 1.132 | 0.01087 | -0.04 | 104.122
9.5 | 1.165 | 0.01135 | -0.041 | 102.637
10 | 1.192 | 0.01207 | -0.042 | 98.798
10.5 | 1.215 | 0.01273 | -0.043 | 95.429
11 | 1.231 | 0.01361 | -0.044 | 90.44
11.5 | 1.241 | 0.01439 | -0.044 | 86.288
12 | 1.245 | 0.01536 | -0.045 | 81.031
12.5 | 1.241 | 0.01648 | -0.046 | 75.344
13 | 1.232 | 0.01749 | -0.046 | 70.417
13.5 | 1.214 | 0.01906 | -0.047 | 63.668
14 | 1.185 | 0.02036 | -0.048 | 58.21
14.5 | 1.143 | 0.02269 | -0.048 | 50.39
15 | 1.093 | 0.02555 | -0.049 | 42.798
15.5 | 1.031 | 0.03083 | -0.049 | 33.448
16 | 0.956 | 0.04051 | -0.048 | 23.613
16.5 | 0.839 | 0.07729 | -0.042 | 10.86
17 | 0.755 | 0.10294 | -0.038 | 7.335

## 142. Re 18M Mach 0.25 (2)
BIGFOIL.COM POLAR EXPORT
NACA65-117
NACA65-117 |  |  |  | Cl Max: | 1.7171 | at alpha= | 20 | deg
XFOIL ncrit=9 |  |  |  | L/D Max: | 118.691 | at alpha= | 9 | deg
Re: | 18000000 |  |  | Cd Min: | 0.05365 | at alpha= | 20 | deg
Mach: | 0.25 |  |  | Cl=0 at alpha= | -0.80343 | deg
|  |  |  | @ Cl=0.1, Cd= | 0.0034502
|  |  |  | @ Cl=0.4, Cd= | 0.0053346
|  |  |  | @ Cl=0.6, Cd= | 0.0065805
alpha (deg) | Cl | Cd | Cm | Cl/Cd
-20 | -1.6813 | 0.0495 | -0.0554 | -33.9657
-19.5 | -1.673 | 0.04459 | -0.0553 | -37.5196
-19 | -1.6384 | 0.0398 | -0.059 | -41.1658
-18 | -1.5827 | 0.03215 | -0.0609 | -49.2286
-17.5 | -1.5175 | 0.02906 | -0.0671 | -52.2195
-17 | -1.4983 | 0.0265 | -0.0645 | -56.5396
-16.5 | -1.4747 | 0.02426 | -0.062 | -60.7873
-16 | -1.4517 | 0.02208 | -0.0592 | -65.7473
-15.5 | -1.4248 | 0.02024 | -0.0565 | -70.3953
-15 | -1.3956 | 0.01861 | -0.0537 | -74.9919
-14.5 | -1.3678 | 0.01701 | -0.0505 | -80.4115
-14 | -1.3344 | 0.01576 | -0.0476 | -84.6701
-13.5 | -1.301 | 0.01459 | -0.0446 | -89.1707
-13 | -1.2653 | 0.01357 | -0.0416 | -93.2424
-12.5 | -1.2299 | 0.01264 | -0.0385 | -97.3022
-12 | -1.1944 | 0.0118 | -0.0351 | -101.2203
-11.5 | -1.1602 | 0.01101 | -0.0313 | -105.3769
-11 | -1.1273 | 0.01035 | -0.0271 | -108.9179
-10.5 | -1.1002 | 0.00982 | -0.0213 | -112.0367
-10 | -1.0534 | 0.0094 | -0.0191 | -112.0638
-9.5 | -1.003 | 0.00901 | -0.0176 | -111.3208
-9 | -0.9504 | 0.00867 | -0.0165 | -109.6194
-8.5 | -0.8967 | 0.00831 | -0.0156 | -107.9061
-8 | -0.8423 | 0.00796 | -0.0149 | -105.8166
-7.5 | -0.786 | 0.00767 | -0.0146 | -102.4772
-7 | -0.7287 | 0.00742 | -0.0145 | -98.2075
-6.5 | -0.6712 | 0.00716 | -0.0145 | -93.743
-6 | -0.613 | 0.0069 | -0.0147 | -88.8406
-5.5 | -0.5542 | 0.00669 | -0.015 | -82.8401
-5 | -0.4952 | 0.00647 | -0.0154 | -76.5379
-4.5 | -0.4356 | 0.00625 | -0.016 | -69.696
-4 | -0.3761 | 0.00605 | -0.0165 | -62.1653
-3.5 | -0.317 | 0.00579 | -0.0171 | -54.7496
-3 | -0.2579 | 0.00547 | -0.0176 | -47.1481
-2.5 | -0.199 | 0.00512 | -0.0183 | -38.8672
-2 | -0.1395 | 0.00484 | -0.019 | -28.8223
-1.5 | -0.081 | 0.00435 | -0.0197 | -18.6207
-1 | -0.0241 | 0.00365 | -0.0203 | -6.6027
-0.5 | 0.0372 | 0.00348 | -0.0214 | 10.6897
0 | 0.0995 | 0.00345 | -0.0225 | 28.8406
0.5 | 0.1615 | 0.00348 | -0.0237 | 46.408
1 | 0.2229 | 0.00357 | -0.0247 | 62.437
1.5 | 0.2806 | 0.004 | -0.0252 | 70.15
2 | 0.3336 | 0.00482 | -0.0249 | 69.2116
2.5 | 0.3904 | 0.00528 | -0.0251 | 73.9394
3 | 0.4484 | 0.00561 | -0.0255 | 79.9287
3.5 | 0.5057 | 0.00599 | -0.0258 | 84.424
4 | 0.5623 | 0.00639 | -0.0258 | 87.9969
4.5 | 0.6197 | 0.00668 | -0.026 | 92.7695
5 | 0.6776 | 0.00694 | -0.0262 | 97.6369
5.5 | 0.7353 | 0.00721 | -0.0263 | 101.9834
6 | 0.7928 | 0.00744 | -0.0264 | 106.5591
6.5 | 0.8491 | 0.00774 | -0.0262 | 109.7028
7 | 0.9053 | 0.00801 | -0.0259 | 113.0212
7.5 | 0.9601 | 0.00832 | -0.0254 | 115.3966
8 | 1.0132 | 0.00868 | -0.0244 | 116.7281
8.5 | 1.0653 | 0.00902 | -0.0233 | 118.1042
9 | 1.1157 | 0.0094 | -0.0218 | 118.6915
9.5 | 1.1605 | 0.0098 | -0.0193 | 118.4184
10 | 1.1914 | 0.0103 | -0.0141 | 115.6699
10.5 | 1.2255 | 0.01093 | -0.01 | 112.1226
11 | 1.2621 | 0.0116 | -0.0064 | 108.8017
11.5 | 1.2988 | 0.01237 | -0.0031 | 104.996
12 | 1.3339 | 0.01328 | 0.0002 | 100.4443
12.5 | 1.3681 | 0.01432 | 0.0034 | 95.5377
13 | 1.3997 | 0.01557 | 0.0068 | 89.8972
13.5 | 1.4319 | 0.01689 | 0.0098 | 84.778
14 | 1.4629 | 0.01836 | 0.0129 | 79.6786
14.5 | 1.4937 | 0.01991 | 0.0157 | 75.0226
15 | 1.5234 | 0.02162 | 0.0184 | 70.4625
15.5 | 1.5511 | 0.02354 | 0.0211 | 65.8921
16 | 1.5759 | 0.02578 | 0.0237 | 61.1288
16.5 | 1.6004 | 0.02815 | 0.0261 | 56.8526
17 | 1.6205 | 0.03097 | 0.0284 | 52.3248
18 | 1.6604 | 0.03691 | 0.0322 | 44.9851
18.5 | 1.677 | 0.04058 | 0.0336 | 41.3258
19 | 1.6941 | 0.0444 | 0.0346 | 38.1554
19.5 | 1.7097 | 0.04855 | 0.0352 | 35.2152
20 | 1.7171 | 0.05365 | 0.0353 | 32.0056

## 143. Re 18M Mach 0.50 (1)
BIGFOIL.COM POLAR EXPORT
NACA65-117
NACA65-117 |  |  |  | Cl Max: | 1.164 | at alpha= | 20 | deg
JavaFoil+Calcfoil stall+Eppler ext transition |  |  |  | L/D Max: | 92.758 | at alpha= | 6 | deg
Re: | 18000000 |  |  | Cd Min: | 0.00483 | at alpha= | 0 | deg
Mach: | 0.5 |  |  | Cl=0 at alpha= | -0.89437 | deg
|  |  |  | @ Cl=0.1, Cd= | 0.0049365
|  |  |  | @ Cl=0.4, Cd= | 0.0060542
|  |  |  | @ Cl=0.6, Cd= | 0.0074242
alpha (deg) | Cl | Cd | Cm | Cl/Cd
-20 | -1.07 | 0.19516 | 0.01 | -5.482
-19.5 | -1.045 | 0.17305 | 0.01 | -6.04
-19 | -1.016 | 0.1704 | 0.009 | -5.965
-18.5 | -0.987 | 0.1632 | 0.008 | -6.05
-18 | -0.959 | 0.1639 | 0.008 | -5.85
-17.5 | -0.933 | 0.14545 | 0.007 | -6.418
-17 | -0.906 | 0.13714 | 0.007 | -6.606
-16.5 | -0.876 | 0.13532 | 0.006 | -6.474
-16 | -0.848 | 0.12937 | 0.005 | -6.552
-15.5 | -0.824 | 0.11257 | 0.005 | -7.318
-15 | -0.807 | 0.09503 | 0.005 | -8.493
-14.5 | -0.78 | 0.08878 | 0.004 | -8.786
-14 | -0.832 | 0.03767 | 0.005 | -22.073
-13.5 | -0.822 | 0.02689 | 0.004 | -30.574
-13 | -0.685 | 0.08561 | 0.002 | -8.007
-12.5 | -0.739 | 0.03321 | 0.002 | -22.249
-12 | -0.734 | 0.0218 | 0.001 | -33.659
-11.5 | -0.707 | 0.01878 | 0 | -37.666
-11 | -0.679 | 0.01657 | -0.001 | -40.941
-10.5 | -0.543 | 0.06607 | -0.001 | -8.224
-10 | -0.61 | 0.01659 | -0.003 | -36.792
-9.5 | -0.582 | 0.01447 | -0.004 | -40.211
-9 | -0.761 | 0.01361 | -0.006 | -55.896
-8.5 | -0.857 | 0.01225 | -0.007 | -69.984
-8 | -0.856 | 0.01141 | -0.008 | -74.979
-7.5 | -0.83 | 0.01066 | -0.009 | -77.875
-7 | -0.79 | 0.01002 | -0.01 | -78.88
-6.5 | -0.742 | 0.00945 | -0.011 | -78.505
-6 | -0.687 | 0.00897 | -0.012 | -76.604
-5.5 | -0.628 | 0.00853 | -0.013 | -73.645
-5 | -0.566 | 0.00815 | -0.014 | -69.396
-4.5 | -0.501 | 0.00779 | -0.016 | -64.293
-4 | -0.435 | 0.00749 | -0.017 | -58.056
-3.5 | -0.367 | 0.00673 | -0.018 | -54.534
-3 | -0.299 | 0.00649 | -0.019 | -46.026
-2.5 | -0.228 | 0.00614 | -0.02 | -37.171
-2 | -0.158 | 0.00578 | -0.021 | -27.273
-1.5 | -0.087 | 0.0055 | -0.023 | -15.732
-1 | -0.015 | 0.00525 | -0.024 | -2.91
-0.5 | 0.056 | 0.00511 | -0.025 | 10.945
0 | 0.127 | 0.00483 | -0.026 | 26.325
0.5 | 0.198 | 0.00529 | -0.027 | 37.533
1 | 0.27 | 0.00546 | -0.028 | 49.416
1.5 | 0.341 | 0.00578 | -0.029 | 58.991
2 | 0.412 | 0.00611 | -0.03 | 67.467
2.5 | 0.481 | 0.0065 | -0.032 | 74.072
3 | 0.551 | 0.00692 | -0.033 | 79.611
3.5 | 0.62 | 0.00763 | -0.034 | 81.195
4 | 0.684 | 0.00824 | -0.035 | 82.962
4.5 | 0.748 | 0.00864 | -0.036 | 86.6
5 | 0.81 | 0.00908 | -0.037 | 89.229
5.5 | 0.87 | 0.00949 | -0.038 | 91.633
6 | 0.925 | 0.00997 | -0.039 | 92.758
6.5 | 0.976 | 0.01057 | -0.04 | 92.266
7 | 1.016 | 0.01117 | -0.041 | 90.962
7.5 | 1.041 | 0.01193 | -0.042 | 87.244
8 | 1.041 | 0.01277 | -0.043 | 81.483
8.5 | 0.983 | 0.01428 | -0.043 | 68.811
9 | 0.657 | 0.01805 | -0.043 | 36.419
9.5 | 0.702 | 0.01587 | -0.045 | 44.219
10 | 0.732 | 0.01743 | -0.046 | 42.006
10.5 | 0.752 | 0.02181 | -0.046 | 34.459
11 | 0.665 | 0.07563 | -0.025 | 8.798
11.5 | 0.826 | 0.0201 | -0.049 | 41.092
12 | 0.854 | 0.02263 | -0.049 | 37.721
12.5 | 0.864 | 0.03078 | -0.049 | 28.081
13 | 0.873 | 0.04103 | -0.048 | 21.272
13.5 | 0.94 | 0.02799 | -0.051 | 33.588
14 | 0.958 | 0.03407 | -0.051 | 28.122
14.5 | 0.97 | 0.04384 | -0.051 | 22.12
15 | 0.892 | 0.11311 | -0.034 | 7.888
15.5 | 0.916 | 0.12566 | -0.033 | 7.287
16 | 0.944 | 0.12995 | -0.035 | 7.263
16.5 | 0.973 | 0.13522 | -0.036 | 7.197
17 | 0.998 | 0.15015 | -0.036 | 6.645
17.5 | 1.027 | 0.15146 | -0.037 | 6.778
18 | 1.056 | 0.15646 | -0.039 | 6.748
18.5 | 1.084 | 0.16642 | -0.039 | 6.511
19 | 1.112 | 0.17407 | -0.041 | 6.388
19.5 | 1.136 | 0.19167 | -0.04 | 5.929
20 | 1.164 | 0.19714 | -0.041 | 5.906

## 144. Re 18M Mach 0.50 (2)
BIGFOIL.COM POLAR EXPORT
NACA65-117
NACA65-117 |  |  |  | Cl Max: | 1.2105 | at alpha= | 10.5 | deg
XFOIL ncrit=9 |  |  |  | L/D Max: | 102.633 | at alpha= | 6 | deg
Re: | 18000000 |  |  | Cd Min: | 0.11714 | at alpha= | 15.5 | deg
Mach: | 0.5 |  |  | Cl=0 at alpha= | -0.7894 | deg
|  |  |  | @ Cl=0.1, Cd= | 0.0034518
|  |  |  | @ Cl=0.4, Cd= | 0.0049901
|  |  |  | @ Cl=0.6, Cd= | 0.0067875
alpha (deg) | Cl | Cd | Cm | Cl/Cd
-15 | -0.7877 | 0.10148 | -0.0575 | -7.7621
-14.5 | -0.8068 | 0.08837 | -0.0665 | -9.1298
-14 | -0.8287 | 0.07589 | -0.075 | -10.9198
-13.5 | -0.8561 | 0.06422 | -0.0821 | -13.3307
-13 | -0.8876 | 0.05356 | -0.0871 | -16.5721
-12.5 | -0.9248 | 0.04388 | -0.0895 | -21.0757
-12 | -0.9546 | 0.03598 | -0.0891 | -26.5314
-11.5 | -0.9796 | 0.0294 | -0.0861 | -33.3197
-11 | -0.9987 | 0.02395 | -0.081 | -41.6994
-10.5 | -1.0153 | 0.01939 | -0.074 | -52.362
-10 | -1.0196 | 0.01581 | -0.0662 | -64.4908
-9.5 | -1.0009 | 0.01347 | -0.0592 | -74.3059
-9 | -0.9677 | 0.01184 | -0.0532 | -81.7314
-8.5 | -0.9277 | 0.01065 | -0.0476 | -87.108
-8 | -0.8846 | 0.00972 | -0.0423 | -91.0082
-7.5 | -0.8459 | 0.00894 | -0.0362 | -94.6197
-7 | -0.8069 | 0.00845 | -0.0296 | -95.4911
-6.5 | -0.748 | 0.00804 | -0.0267 | -93.0348
-6 | -0.6857 | 0.00769 | -0.0246 | -89.1678
-5.5 | -0.6219 | 0.00733 | -0.0231 | -84.8431
-5 | -0.5559 | 0.00704 | -0.0222 | -78.9631
-4.5 | -0.4896 | 0.00677 | -0.0216 | -72.3191
-4 | -0.4223 | 0.0065 | -0.0214 | -64.9692
-3.5 | -0.3551 | 0.00622 | -0.0214 | -57.09
-3 | -0.2899 | 0.00584 | -0.0213 | -49.6404
-2 | -0.1586 | 0.00496 | -0.0217 | -31.9758
-1 | -0.0302 | 0.00356 | -0.0225 | -8.4831
-0.5 | 0.0415 | 0.00346 | -0.0238 | 11.9942
0 | 0.1131 | 0.00345 | -0.0252 | 32.7826
0.5 | 0.1847 | 0.00349 | -0.0265 | 52.9226
1 | 0.2561 | 0.00354 | -0.0278 | 72.3446
1.5 | 0.3259 | 0.00373 | -0.0287 | 87.3727
2 | 0.3812 | 0.00477 | -0.0274 | 79.9161
2.5 | 0.441 | 0.00547 | -0.0266 | 80.6216
3 | 0.5032 | 0.00597 | -0.026 | 84.2881
3.5 | 0.564 | 0.00648 | -0.025 | 87.037
4 | 0.6237 | 0.00699 | -0.0236 | 89.2275
4.5 | 0.6867 | 0.00735 | -0.0226 | 93.4286
5 | 0.7489 | 0.00768 | -0.0212 | 97.513
5.5 | 0.8097 | 0.00802 | -0.0193 | 100.9601
6 | 0.8652 | 0.00843 | -0.0163 | 102.6335
6.5 | 0.9058 | 0.00886 | -0.0104 | 102.2348
7 | 0.9492 | 0.00951 | -0.0053 | 99.8107
7.5 | 0.9927 | 0.01034 | -0.0004 | 96.0058
8 | 1.0386 | 0.01125 | 0.0041 | 92.32
8.5 | 1.0833 | 0.01235 | 0.0087 | 87.7166
9 | 1.1263 | 0.01365 | 0.0135 | 82.5128
9.5 | 1.1654 | 0.01526 | 0.0186 | 76.3696
10 | 1.1954 | 0.01741 | 0.0244 | 68.6617
10.5 | 1.2105 | 0.02043 | 0.031 | 59.2511
11 | 1.1996 | 0.025 | 0.038 | 47.984
11.5 | 1.1794 | 0.03064 | 0.0439 | 38.4922
12 | 1.1542 | 0.03738 | 0.0479 | 30.8775
12.5 | 1.1258 | 0.04534 | 0.0495 | 24.8302
13 | 1.0928 | 0.0548 | 0.0486 | 19.9416
13.5 | 1.063 | 0.06517 | 0.0453 | 16.3112
14 | 1.0298 | 0.07726 | 0.0394 | 13.329
14.5 | 1.0031 | 0.09001 | 0.0317 | 11.1443
15 | 0.9779 | 0.10374 | 0.0225 | 9.4265
15.5 | 0.9607 | 0.11714 | 0.0134 | 8.2013

## 145. Re 20M Mach 0.00 (1)
BIGFOIL.COM POLAR EXPORT
NACA65-117
NACA65-117 |  |  |  | Cl Max: | 1.34 | at alpha= | 14 | deg
JavaFoil+Calcfoil stall+Eppler ext transition |  |  |  | L/D Max: | 124.185 | at alpha= | 7.5 | deg
Re: | 20000000 |  |  | Cd Min: | 0.00512 | at alpha= | -1 | deg
Mach: | 0 |  |  | Cl=0 at alpha= | -0.89344 | deg
|  |  |  | @ Cl=0.1, Cd= | 0.0052784
|  |  |  | @ Cl=0.4, Cd= | 0.005872
|  |  |  | @ Cl=0.6, Cd= | 0.007158
alpha (deg) | Cl | Cd | Cm | Cl/Cd
-20 | -1.03 | 0.0589 | 0.013 | -17.49
-19.5 | -1.049 | 0.0568 | 0.012 | -18.464
-19 | -1.078 | 0.04767 | 0.012 | -22.624
-18.5 | -1.104 | 0.04123 | 0.011 | -26.771
-18 | -1.133 | 0.03329 | 0.011 | -34.032
-17.5 | -1.151 | 0.02982 | 0.01 | -38.615
-17 | -1.168 | 0.02676 | 0.009 | -43.639
-16.5 | -1.181 | 0.0242 | 0.008 | -48.791
-16 | -1.193 | 0.02135 | 0.008 | -55.872
-15.5 | -1.199 | 0.01966 | 0.007 | -60.96
-15 | -1.201 | 0.01812 | 0.006 | -66.294
-14.5 | -1.199 | 0.01686 | 0.005 | -71.137
-14 | -1.194 | 0.01558 | 0.004 | -76.679
-13.5 | -1.185 | 0.01448 | 0.003 | -81.868
-13 | -1.171 | 0.0137 | 0.003 | -85.484
-12.5 | -1.154 | 0.01273 | 0.002 | -90.691
-12 | -1.133 | 0.01207 | 0.001 | -93.87
-11.5 | -1.107 | 0.01147 | 0 | -96.51
-11 | -1.078 | 0.01092 | -0.001 | -98.717
-10.5 | -1.045 | 0.01039 | -0.002 | -100.609
-10 | -1.008 | 0.00994 | -0.003 | -101.41
-9.5 | -0.969 | 0.00955 | -0.004 | -101.462
-9 | -0.926 | 0.00916 | -0.005 | -101.103
-8.5 | -0.88 | 0.00881 | -0.006 | -99.914
-8 | -0.831 | 0.00846 | -0.007 | -98.194
-7.5 | -0.78 | 0.00712 | -0.008 | -109.448
-7 | -0.729 | 0.00811 | -0.009 | -89.814
-6.5 | -0.673 | 0.00776 | -0.01 | -86.783
-6 | -0.616 | 0.00744 | -0.011 | -82.808
-5.5 | -0.559 | 0.00724 | -0.012 | -77.145
-5 | -0.5 | 0.00696 | -0.013 | -71.87
-4.5 | -0.44 | 0.00679 | -0.014 | -64.898
-4 | -0.38 | 0.00665 | -0.015 | -57.187
-3.5 | -0.32 | 0.00652 | -0.016 | -49.083
-3 | -0.259 | 0.00588 | -0.017 | -44.029
-2.5 | -0.198 | 0.00564 | -0.018 | -35.043
-2 | -0.137 | 0.00544 | -0.019 | -25.093
-1.5 | -0.075 | 0.00526 | -0.02 | -14.242
-1 | -0.013 | 0.00512 | -0.021 | -2.583
-0.5 | 0.048 | 0.00527 | -0.022 | 9.186
0 | 0.11 | 0.00528 | -0.022 | 20.859
0.5 | 0.172 | 0.00514 | -0.023 | 33.438
1 | 0.234 | 0.00525 | -0.024 | 44.461
1.5 | 0.295 | 0.00547 | -0.025 | 53.969
2 | 0.357 | 0.0057 | -0.026 | 62.665
2.5 | 0.417 | 0.00594 | -0.027 | 70.304
3 | 0.478 | 0.00619 | -0.028 | 77.251
3.5 | 0.538 | 0.00648 | -0.029 | 83.061
4 | 0.598 | 0.00715 | -0.03 | 83.717
4.5 | 0.658 | 0.00739 | -0.031 | 89.027
5 | 0.716 | 0.00764 | -0.032 | 93.768
5.5 | 0.774 | 0.00794 | -0.033 | 97.44
6 | 0.831 | 0.00827 | -0.034 | 100.459
6.5 | 0.886 | 0.00854 | -0.035 | 103.791
7 | 0.937 | 0.00812 | -0.036 | 115.382
7.5 | 0.987 | 0.00795 | -0.037 | 124.185
8 | 1.034 | 0.00926 | -0.037 | 111.613
8.5 | 1.079 | 0.00961 | -0.038 | 112.291
9 | 1.12 | 0.01004 | -0.039 | 111.625
9.5 | 1.159 | 0.01044 | -0.04 | 111.091
10 | 1.195 | 0.01087 | -0.041 | 109.956
10.5 | 1.227 | 0.0115 | -0.042 | 106.652
11 | 1.255 | 0.01208 | -0.042 | 103.864
11.5 | 1.279 | 0.01273 | -0.043 | 100.512
12 | 1.3 | 0.01334 | -0.044 | 97.467
12.5 | 1.317 | 0.01407 | -0.045 | 93.597
13 | 1.329 | 0.0149 | -0.045 | 89.212
13.5 | 1.338 | 0.01575 | -0.046 | 84.95
14 | 1.34 | 0.01661 | -0.047 | 80.657
14.5 | 1.335 | 0.0178 | -0.047 | 74.996
15 | 1.326 | 0.01908 | -0.048 | 69.526
15.5 | 1.314 | 0.02037 | -0.049 | 64.517
16 | 1.297 | 0.02214 | -0.049 | 58.565
16.5 | 1.277 | 0.02384 | -0.05 | 53.565
17 | 1.253 | 0.02639 | -0.05 | 47.464
17.5 | 1.23 | 0.02775 | -0.051 | 44.317
18 | 1.201 | 0.0307 | -0.051 | 39.128
18.5 | 1.171 | 0.03373 | -0.051 | 34.713
19 | 1.138 | 0.03784 | -0.052 | 30.074

## 146. Re 20M Mach 0.00 (2)
BIGFOIL.COM POLAR EXPORT
NACA65-117
NACA65-117 |  |  |  | Cl Max: | 1.7458 | at alpha= | 20 | deg
XFOIL ncrit=9 |  |  |  | L/D Max: | 125.365 | at alpha= | 10 | deg
Re: | 20000000 |  |  | Cd Min: | 0.03617 | at alpha= | 20 | deg
Mach: | 0 |  |  | Cl=0 at alpha= | -0.81293 | deg
|  |  |  | @ Cl=0.1, Cd= | 0.0034714
|  |  |  | @ Cl=0.4, Cd= | 0.0053415
|  |  |  | @ Cl=0.6, Cd= | 0.0064291
alpha (deg) | Cl | Cd | Cm | Cl/Cd
-20 | -1.7173 | 0.03135 | -0.0369 | -54.7783
-19.5 | -1.6779 | 0.02876 | -0.0398 | -58.3414
-19 | -1.6328 | 0.02638 | -0.0433 | -61.8954
-18.5 | -1.6028 | 0.02445 | -0.0432 | -65.5542
-18 | -1.5507 | 0.02231 | -0.0479 | -69.5069
-17.5 | -1.5293 | 0.02068 | -0.0457 | -73.9507
-17 | -1.5077 | 0.01903 | -0.0434 | -79.2275
-16.5 | -1.4812 | 0.01768 | -0.0413 | -83.7783
-16 | -1.4539 | 0.01642 | -0.039 | -88.5445
-15.5 | -1.4241 | 0.01534 | -0.0369 | -92.8357
-15 | -1.3935 | 0.01435 | -0.0346 | -97.108
-14.5 | -1.3621 | 0.01344 | -0.0323 | -101.3467
-14 | -1.3294 | 0.01266 | -0.0299 | -105.0079
-13.5 | -1.2963 | 0.01195 | -0.0273 | -108.477
-12.5 | -1.2329 | 0.01072 | -0.0209 | -115.0093
-12 | -1.2085 | 0.01024 | -0.0158 | -118.0176
-11.5 | -1.1666 | 0.0098 | -0.014 | -119.0408
-11 | -1.1211 | 0.0094 | -0.0128 | -119.266
-10.5 | -1.073 | 0.00903 | -0.012 | -118.8261
-10 | -1.0231 | 0.00872 | -0.0115 | -117.328
-9.5 | -0.9717 | 0.00842 | -0.0113 | -115.4038
-9 | -0.9198 | 0.00813 | -0.0111 | -113.1365
-8.5 | -0.8672 | 0.00781 | -0.011 | -111.0371
-8 | -0.8136 | 0.00754 | -0.0112 | -107.9045
-7.5 | -0.7587 | 0.0073 | -0.0115 | -103.9315
-7 | -0.7034 | 0.00708 | -0.0119 | -99.3503
-6.5 | -0.648 | 0.00684 | -0.0123 | -94.7368
-6 | -0.5916 | 0.00663 | -0.0128 | -89.2308
-5.5 | -0.5351 | 0.00643 | -0.0134 | -83.2193
-5 | -0.478 | 0.00625 | -0.014 | -76.48
-4.5 | -0.4207 | 0.00605 | -0.0147 | -69.5372
-4 | -0.3634 | 0.00585 | -0.0154 | -62.1197
-3.5 | -0.3063 | 0.00562 | -0.0161 | -54.5018
-3 | -0.2489 | 0.00534 | -0.0168 | -46.6105
-2.5 | -0.192 | 0.00503 | -0.0175 | -38.171
-2 | -0.134 | 0.00482 | -0.0184 | -27.8008
-1.5 | -0.0774 | 0.00443 | -0.0191 | -17.4718
-1 | -0.0217 | 0.0038 | -0.0198 | -5.7105
-0.5 | 0.0363 | 0.00349 | -0.0207 | 10.4011
0 | 0.0958 | 0.00347 | -0.0218 | 27.6081
0.5 | 0.1551 | 0.00349 | -0.0229 | 44.4413
1 | 0.2132 | 0.00369 | -0.0237 | 57.7778
2 | 0.3208 | 0.00486 | -0.0242 | 66.0082
2.5 | 0.3767 | 0.00523 | -0.0246 | 72.0268
3 | 0.4331 | 0.0055 | -0.0252 | 78.7455
3.5 | 0.4888 | 0.00585 | -0.0256 | 83.5556
4 | 0.5444 | 0.00617 | -0.026 | 88.2334
4.5 | 0.6002 | 0.00643 | -0.0264 | 93.3437
5 | 0.6562 | 0.00667 | -0.0269 | 98.3808
5.5 | 0.7121 | 0.00691 | -0.0273 | 103.0535
6 | 0.7677 | 0.00712 | -0.0277 | 107.823
6.5 | 0.8226 | 0.00737 | -0.028 | 111.6147
7 | 0.877 | 0.00763 | -0.0282 | 114.941
7.5 | 0.931 | 0.00787 | -0.0283 | 118.2973
8 | 0.9838 | 0.00817 | -0.0282 | 120.4162
8.5 | 1.0354 | 0.00848 | -0.028 | 122.0991
9 | 1.0867 | 0.00878 | -0.0277 | 123.7699
9.5 | 1.1368 | 0.00909 | -0.0272 | 125.0605
10 | 1.1847 | 0.00945 | -0.0263 | 125.3651
10.5 | 1.2299 | 0.00987 | -0.025 | 124.6099
11 | 1.2696 | 0.01027 | -0.0226 | 123.6222
11.5 | 1.3 | 0.0107 | -0.0184 | 121.4953
12 | 1.3328 | 0.01124 | -0.015 | 118.5765
12.5 | 1.3664 | 0.01184 | -0.0121 | 115.4054
13 | 1.3985 | 0.01258 | -0.0092 | 111.1685
13.5 | 1.4307 | 0.01338 | -0.0065 | 106.9283
14 | 1.4584 | 0.01446 | -0.0034 | 100.8575
14.5 | 1.4884 | 0.0155 | -0.0009 | 96.0258
15 | 1.5182 | 0.01662 | 0.0014 | 91.3478
15.5 | 1.5474 | 0.01783 | 0.0036 | 86.7863
16 | 1.5754 | 0.01917 | 0.0057 | 82.1805
16.5 | 1.6021 | 0.02063 | 0.0078 | 77.6587
17 | 1.627 | 0.02225 | 0.0098 | 73.1236
17.5 | 1.6509 | 0.024 | 0.0117 | 68.7875
18 | 1.6692 | 0.02606 | 0.014 | 64.0522
18.5 | 1.6872 | 0.02842 | 0.0157 | 59.3666
19 | 1.7077 | 0.03083 | 0.0169 | 55.3909
19.5 | 1.7272 | 0.0334 | 0.018 | 51.7126
20 | 1.7458 | 0.03617 | 0.0188 | 48.2665

## 147. Re 20M Mach 0.10 (1)
BIGFOIL.COM POLAR EXPORT
NACA65-117
NACA65-117 |  |  |  | Cl Max: | 1.325 | at alpha= | 13.5 | deg
JavaFoil+Calcfoil stall+Eppler ext transition |  |  |  | L/D Max: | 115.061 | at alpha= | 7 | deg
Re: | 20000000 |  |  | Cd Min: | 0.00513 | at alpha= | -1 | deg
Mach: | 0.1 |  |  | Cl=0 at alpha= | -0.89516 | deg
|  |  |  | @ Cl=0.1, Cd= | 0.0053094
|  |  |  | @ Cl=0.4, Cd= | 0.0058377
|  |  |  | @ Cl=0.6, Cd= | 0.0071878
alpha (deg) | Cl | Cd | Cm | Cl/Cd
-19.5 | -0.945 | 0.09705 | 0.011 | -9.737
-19 | -1.013 | 0.05912 | 0.011 | -17.13
-18.5 | -1.048 | 0.04764 | 0.011 | -22.008
-18 | -1.078 | 0.03999 | 0.01 | -26.966
-17.5 | -1.11 | 0.03204 | 0.01 | -34.651
-17 | -1.131 | 0.02845 | 0.009 | -39.758
-16.5 | -1.148 | 0.02558 | 0.008 | -44.886
-16 | -1.162 | 0.02315 | 0.008 | -50.216
-15.5 | -1.175 | 0.02036 | 0.007 | -57.713
-15 | -1.18 | 0.01894 | 0.006 | -62.31
-14.5 | -1.183 | 0.01732 | 0.005 | -68.3
-14 | -1.181 | 0.01595 | 0.004 | -74.026
-13.5 | -1.175 | 0.01477 | 0.003 | -79.54
-13 | -1.163 | 0.01397 | 0.003 | -83.286
-12.5 | -1.148 | 0.01309 | 0.002 | -87.741
-12 | -1.129 | 0.01225 | 0.001 | -92.14
-11.5 | -1.105 | 0.01164 | 0 | -94.912
-11 | -1.077 | 0.01107 | -0.001 | -97.272
-10.5 | -1.045 | 0.0105 | -0.002 | -99.513
-10 | -1.009 | 0.01004 | -0.003 | -100.535
-9.5 | -0.97 | 0.00962 | -0.004 | -100.828
-9 | -0.928 | 0.00922 | -0.005 | -100.624
-8.5 | -0.883 | 0.00887 | -0.006 | -99.511
-8 | -0.833 | 0.00853 | -0.007 | -97.696
-7.5 | -0.782 | 0.00823 | -0.008 | -95.047
-7 | -0.73 | 0.00734 | -0.009 | -99.429
-6.5 | -0.676 | 0.00787 | -0.01 | -85.877
-6 | -0.619 | 0.00753 | -0.011 | -82.237
-5.5 | -0.561 | 0.00723 | -0.012 | -77.61
-5 | -0.502 | 0.00703 | -0.013 | -71.457
-4.5 | -0.443 | 0.00679 | -0.014 | -65.171
-4 | -0.382 | 0.00666 | -0.015 | -57.436
-3.5 | -0.321 | 0.0065 | -0.016 | -49.473
-3 | -0.26 | 0.00586 | -0.017 | -44.395
-2.5 | -0.199 | 0.00565 | -0.018 | -35.174
-2 | -0.137 | 0.00541 | -0.019 | -25.371
-1.5 | -0.075 | 0.00531 | -0.02 | -14.175
-1 | -0.013 | 0.00513 | -0.021 | -2.592
-0.5 | 0.049 | 0.00526 | -0.022 | 9.26
0 | 0.111 | 0.00532 | -0.023 | 20.835
0.5 | 0.173 | 0.00515 | -0.024 | 33.517
1 | 0.235 | 0.0053 | -0.025 | 44.276
1.5 | 0.297 | 0.00549 | -0.026 | 54.007
2 | 0.359 | 0.00566 | -0.027 | 63.366
2.5 | 0.419 | 0.00592 | -0.027 | 70.878
3 | 0.48 | 0.00617 | -0.028 | 77.829
3.5 | 0.541 | 0.00647 | -0.029 | 83.587
4 | 0.601 | 0.0072 | -0.03 | 83.543
4.5 | 0.661 | 0.00742 | -0.031 | 89.112
5 | 0.72 | 0.0077 | -0.032 | 93.439
5.5 | 0.777 | 0.00802 | -0.033 | 96.922
6 | 0.834 | 0.00828 | -0.034 | 100.788
6.5 | 0.89 | 0.00857 | -0.035 | 103.852
7 | 0.941 | 0.00818 | -0.036 | 115.061
7.5 | 0.99 | 0.00898 | -0.037 | 110.297
8 | 1.037 | 0.00935 | -0.038 | 110.87
8.5 | 1.081 | 0.00971 | -0.039 | 111.314
9 | 1.123 | 0.01012 | -0.039 | 110.949
9.5 | 1.161 | 0.01053 | -0.04 | 110.265
10 | 1.196 | 0.01102 | -0.041 | 108.529
10.5 | 1.226 | 0.01163 | -0.042 | 105.388
11 | 1.253 | 0.01223 | -0.043 | 102.428
11.5 | 1.276 | 0.01293 | -0.043 | 98.712
12 | 1.295 | 0.01357 | -0.044 | 95.427
12.5 | 1.309 | 0.0143 | -0.045 | 91.517
13 | 1.319 | 0.01517 | -0.046 | 86.955
13.5 | 1.325 | 0.01619 | -0.046 | 81.835
14 | 1.323 | 0.01718 | -0.047 | 77.012
14.5 | 1.315 | 0.01825 | -0.048 | 72.076
15 | 1.303 | 0.01947 | -0.048 | 66.923
15.5 | 1.286 | 0.02102 | -0.049 | 61.166
16 | 1.264 | 0.02296 | -0.049 | 55.058
16.5 | 1.238 | 0.02542 | -0.05 | 48.701
17 | 1.21 | 0.02781 | -0.05 | 43.51
17.5 | 1.181 | 0.02967 | -0.051 | 39.82
18 | 1.148 | 0.03274 | -0.051 | 35.074
18.5 | 1.111 | 0.03709 | -0.051 | 29.967

## 148. Re 20M Mach 0.10 (2)
BIGFOIL.COM POLAR EXPORT
NACA65-117
NACA65-117 |  |  |  | Cl Max: | 1.7455 | at alpha= | 20 | deg
XFOIL ncrit=9 |  |  |  | L/D Max: | 124.597 | at alpha= | 10 | deg
Re: | 20000000 |  |  | Cd Min: | 0.03828 | at alpha= | 20 | deg
Mach: | 0.1 |  |  | Cl=0 at alpha= | -0.8125 | deg
|  |  |  | @ Cl=0.1, Cd= | 0.0034619
|  |  |  | @ Cl=0.4, Cd= | 0.0053447
|  |  |  | @ Cl=0.6, Cd= | 0.0064432
alpha (deg) | Cl | Cd | Cm | Cl/Cd
-20 | -1.7189 | 0.03337 | -0.0399 | -51.5103
-19.5 | -1.6809 | 0.03052 | -0.0427 | -55.0754
-19 | -1.6368 | 0.02783 | -0.0462 | -58.8142
-18.5 | -1.6041 | 0.02568 | -0.0467 | -62.465
-18 | -1.5511 | 0.02345 | -0.0514 | -66.145
-17.5 | -1.5298 | 0.02172 | -0.049 | -70.4328
-17 | -1.5075 | 0.01999 | -0.0467 | -75.4127
-16.5 | -1.4813 | 0.01853 | -0.0445 | -79.9406
-16 | -1.4554 | 0.01711 | -0.0421 | -85.0614
-15.5 | -1.4259 | 0.01593 | -0.0399 | -89.5104
-15 | -1.3958 | 0.01484 | -0.0375 | -94.0566
-14.5 | -1.3649 | 0.01384 | -0.0349 | -98.6199
-14 | -1.3314 | 0.01301 | -0.0325 | -102.3367
-13.5 | -1.2984 | 0.01224 | -0.0299 | -106.0784
-12.5 | -1.232 | 0.01094 | -0.0239 | -112.6143
-12 | -1.2054 | 0.01035 | -0.0192 | -116.4638
-11.5 | -1.1711 | 0.00993 | -0.0157 | -117.9355
-11 | -1.1263 | 0.00951 | -0.0141 | -118.4332
-10.5 | -1.0789 | 0.00912 | -0.0131 | -118.3004
-10 | -1.0289 | 0.00879 | -0.0124 | -117.0535
-9.5 | -0.9774 | 0.00848 | -0.012 | -115.2594
-9 | -0.9251 | 0.00819 | -0.0118 | -112.9548
-8.5 | -0.8722 | 0.00786 | -0.0116 | -110.9669
-8 | -0.8185 | 0.00759 | -0.0116 | -107.8393
-7.5 | -0.7633 | 0.00734 | -0.0119 | -103.9918
-7 | -0.7076 | 0.00712 | -0.0122 | -99.382
-6.5 | -0.6518 | 0.00687 | -0.0125 | -94.8763
-6 | -0.5952 | 0.00665 | -0.013 | -89.5038
-5.5 | -0.5382 | 0.00646 | -0.0136 | -83.3127
-5 | -0.4808 | 0.00627 | -0.0142 | -76.6826
-4.5 | -0.4231 | 0.00607 | -0.0149 | -69.7035
-4 | -0.3655 | 0.00587 | -0.0156 | -62.2658
-3.5 | -0.308 | 0.00563 | -0.0163 | -54.7069
-3 | -0.2503 | 0.00535 | -0.017 | -46.785
-2.5 | -0.1931 | 0.00504 | -0.0176 | -38.3135
-2 | -0.1348 | 0.00482 | -0.0185 | -27.9668
-1 | -0.0219 | 0.00379 | -0.0199 | -5.7784
-0.5 | 0.0365 | 0.00349 | -0.0208 | 10.4585
0 | 0.0963 | 0.00346 | -0.0219 | 27.8324
0.5 | 0.1561 | 0.00349 | -0.023 | 44.7278
1 | 0.2146 | 0.00368 | -0.0239 | 58.3152
1.5 | 0.2694 | 0.00422 | -0.0242 | 63.8389
2 | 0.3226 | 0.00486 | -0.0243 | 66.3786
2.5 | 0.3788 | 0.00524 | -0.0247 | 72.2901
3 | 0.4355 | 0.00552 | -0.0253 | 78.8949
3.5 | 0.4914 | 0.00586 | -0.0256 | 83.8567
4 | 0.5473 | 0.00619 | -0.026 | 88.4168
4.5 | 0.6035 | 0.00646 | -0.0264 | 93.4211
5 | 0.6598 | 0.0067 | -0.0268 | 98.4776
5.5 | 0.716 | 0.00694 | -0.0272 | 103.17
6 | 0.772 | 0.00715 | -0.0276 | 107.972
6.5 | 0.8271 | 0.00741 | -0.0278 | 111.6194
7 | 0.8819 | 0.00766 | -0.0279 | 115.1305
7.5 | 0.9361 | 0.00791 | -0.028 | 118.3439
8 | 0.989 | 0.00822 | -0.0278 | 120.3163
8.5 | 1.0409 | 0.00854 | -0.0275 | 121.8852
9 | 1.0924 | 0.00884 | -0.027 | 123.5747
9.5 | 1.1424 | 0.00917 | -0.0263 | 124.5802
10 | 1.1899 | 0.00955 | -0.0252 | 124.5969
10.5 | 1.2345 | 0.00998 | -0.0236 | 123.6974
11 | 1.2681 | 0.01038 | -0.0198 | 122.1676
11.5 | 1.3003 | 0.01088 | -0.0159 | 119.5129
12 | 1.3341 | 0.01145 | -0.0127 | 116.5153
12.5 | 1.3677 | 0.01211 | -0.0097 | 112.9397
13 | 1.4 | 0.01292 | -0.0067 | 108.3591
13.5 | 1.4319 | 0.0138 | -0.004 | 103.7609
14 | 1.4598 | 0.01494 | -0.0009 | 97.7108
14.5 | 1.4913 | 0.016 | 0.0015 | 93.2062
15 | 1.5215 | 0.01718 | 0.0039 | 88.5623
15.5 | 1.5507 | 0.01848 | 0.0062 | 83.9123
16 | 1.5783 | 0.01993 | 0.0084 | 79.1922
16.5 | 1.6044 | 0.02152 | 0.0106 | 74.5539
17 | 1.6277 | 0.02335 | 0.0128 | 69.7088
17.5 | 1.6513 | 0.02525 | 0.0147 | 65.398
18.5 | 1.6864 | 0.03007 | 0.0187 | 56.0825
19 | 1.7069 | 0.03263 | 0.0199 | 52.3108
19.5 | 1.7273 | 0.0353 | 0.0209 | 48.932
20 | 1.7455 | 0.03828 | 0.0217 | 45.5982

## 149. Re 20M Mach 0.25 (1)
BIGFOIL.COM POLAR EXPORT
NACA65-117
NACA65-117 |  |  |  | Cl Max: | 1.246 | at alpha= | 12 | deg
JavaFoil+Calcfoil stall+Eppler ext transition |  |  |  | L/D Max: | 117.063 | at alpha= | 6.5 | deg
Re: | 20000000 |  |  | Cd Min: | 0.00512 | at alpha= | -0.5 | deg
Mach: | 0.25 |  |  | Cl=0 at alpha= | -0.89062 | deg
|  |  |  | @ Cl=0.1, Cd= | 0.0052841
|  |  |  | @ Cl=0.4, Cd= | 0.00589
|  |  |  | @ Cl=0.6, Cd= | 0.0071772
alpha (deg) | Cl | Cd | Cm | Cl/Cd
-17.5 | -0.682 | 0.12798 | 0.006 | -5.332
-17 | -0.731 | 0.11657 | 0.006 | -6.273
-16.5 | -0.825 | 0.06586 | 0.007 | -12.529
-16 | -0.904 | 0.04117 | 0.007 | -21.95
-15.5 | -0.959 | 0.0313 | 0.007 | -30.638
-15 | -1 | 0.02654 | 0.006 | -37.688
-14.5 | -1.037 | 0.02225 | 0.005 | -46.606
-14 | -1.063 | 0.01962 | 0.004 | -54.201
-13.5 | -1.081 | 0.01765 | 0.004 | -61.257
-13 | -1.092 | 0.01607 | 0.003 | -67.945
-12.5 | -1.096 | 0.0145 | 0.002 | -75.606
-12 | -1.092 | 0.01352 | 0.001 | -80.735
-11.5 | -1.081 | 0.01262 | 0 | -85.673
-11 | -1.063 | 0.01194 | -0.001 | -89.019
-10.5 | -1.04 | 0.01129 | -0.002 | -92.093
-10 | -1.011 | 0.01071 | -0.003 | -94.408
-9.5 | -0.977 | 0.01019 | -0.004 | -95.891
-9 | -0.938 | 0.00974 | -0.005 | -96.278
-8.5 | -0.895 | 0.00929 | -0.006 | -96.388
-8 | -0.847 | 0.00891 | -0.007 | -95.051
-7.5 | -0.797 | 0.00854 | -0.008 | -93.333
-7 | -0.744 | 0.0082 | -0.009 | -90.744
-6.5 | -0.69 | 0.00732 | -0.01 | -94.156
-6 | -0.635 | 0.00774 | -0.011 | -81.97
-5.5 | -0.576 | 0.00751 | -0.012 | -76.594
-5 | -0.515 | 0.0072 | -0.013 | -71.558
-4.5 | -0.454 | 0.007 | -0.014 | -64.909
-4 | -0.393 | 0.00676 | -0.015 | -58.089
-3.5 | -0.33 | 0.00662 | -0.016 | -49.858
-3 | -0.267 | 0.00597 | -0.017 | -44.815
-2.5 | -0.204 | 0.00576 | -0.018 | -35.485
-2 | -0.141 | 0.00547 | -0.019 | -25.79
-1.5 | -0.077 | 0.00536 | -0.02 | -14.429
-1 | -0.014 | 0.0052 | -0.021 | -2.63
-0.5 | 0.05 | 0.00512 | -0.022 | 9.781
0 | 0.114 | 0.00533 | -0.023 | 21.36
0.5 | 0.178 | 0.00517 | -0.024 | 34.331
1 | 0.241 | 0.00535 | -0.025 | 45.13
1.5 | 0.305 | 0.00557 | -0.026 | 54.722
2 | 0.369 | 0.00572 | -0.027 | 64.444
2.5 | 0.431 | 0.00606 | -0.028 | 71.077
3 | 0.494 | 0.00634 | -0.029 | 77.893
3.5 | 0.556 | 0.00673 | -0.03 | 82.609
4 | 0.617 | 0.00735 | -0.031 | 84.013
4.5 | 0.678 | 0.00763 | -0.032 | 88.888
5 | 0.738 | 0.00797 | -0.033 | 92.654
5.5 | 0.797 | 0.00829 | -0.034 | 96.12
6 | 0.855 | 0.00863 | -0.035 | 99.123
6.5 | 0.908 | 0.00775 | -0.036 | 117.063
7 | 0.959 | 0.00899 | -0.037 | 106.702
7.5 | 1.008 | 0.00935 | -0.038 | 107.834
8 | 1.053 | 0.00979 | -0.039 | 107.584
8.5 | 1.095 | 0.01021 | -0.039 | 107.206
9 | 1.133 | 0.01068 | -0.04 | 106.046
9.5 | 1.166 | 0.01119 | -0.041 | 104.15
10 | 1.194 | 0.01182 | -0.042 | 101.004
10.5 | 1.216 | 0.01247 | -0.043 | 97.538
11 | 1.232 | 0.01332 | -0.044 | 92.53
11.5 | 1.242 | 0.01417 | -0.044 | 87.654
12 | 1.246 | 0.01504 | -0.045 | 82.816
12.5 | 1.243 | 0.01611 | -0.046 | 77.114
13 | 1.233 | 0.0172 | -0.046 | 71.686
13.5 | 1.215 | 0.01873 | -0.047 | 64.843
14 | 1.186 | 0.01998 | -0.048 | 59.335
14.5 | 1.145 | 0.02211 | -0.048 | 51.761
15 | 1.095 | 0.02495 | -0.049 | 43.879
15.5 | 1.034 | 0.02972 | -0.049 | 34.785
16 | 0.961 | 0.03809 | -0.048 | 25.242
16.5 | 0.869 | 0.05773 | -0.046 | 15.05
17 | 0.759 | 0.09938 | -0.039 | 7.632

## 150. Re 20M Mach 0.25 (2)
BIGFOIL.COM POLAR EXPORT
NACA65-117
NACA65-117 |  |  |  | Cl Max: | 1.734 | at alpha= | 20 | deg
XFOIL ncrit=9 |  |  |  | L/D Max: | 121.387 | at alpha= | 9 | deg
Re: | 20000000 |  |  | Cd Min: | 0.052 | at alpha= | 20 | deg
Mach: | 0.25 |  |  | Cl=0 at alpha= | -0.80909 | deg
|  |  |  | @ Cl=0.1, Cd= | 0.0034502
|  |  |  | @ Cl=0.4, Cd= | 0.0053317
|  |  |  | @ Cl=0.6, Cd= | 0.0064946
alpha (deg) | Cl | Cd | Cm | Cl/Cd
-20 | -1.6978 | 0.04752 | -0.0566 | -35.7281
-19.5 | -1.6731 | 0.04271 | -0.0588 | -39.1735
-18.5 | -1.6405 | 0.03495 | -0.0571 | -46.9385
-18 | -1.5571 | 0.03051 | -0.0684 | -51.0357
-17.5 | -1.5328 | 0.02819 | -0.0663 | -54.3739
-17 | -1.5084 | 0.0259 | -0.064 | -58.2394
-16.5 | -1.4837 | 0.02374 | -0.0616 | -62.4979
-16 | -1.4608 | 0.02157 | -0.0587 | -67.7237
-15.5 | -1.4346 | 0.01973 | -0.0558 | -72.7116
-15 | -1.4045 | 0.01816 | -0.053 | -77.3403
-14.5 | -1.376 | 0.0166 | -0.0498 | -82.8916
-14 | -1.3436 | 0.01533 | -0.0468 | -87.6451
-13.5 | -1.3105 | 0.01416 | -0.0436 | -92.5494
-13 | -1.2745 | 0.0132 | -0.0406 | -96.553
-12.5 | -1.2386 | 0.0123 | -0.0374 | -100.6992
-12 | -1.203 | 0.0115 | -0.034 | -104.6087
-11.5 | -1.1676 | 0.01079 | -0.0303 | -108.2113
-11 | -1.1356 | 0.01015 | -0.0258 | -111.8818
-10.5 | -1.1054 | 0.00966 | -0.0205 | -114.4306
-10 | -1.0578 | 0.00922 | -0.0184 | -114.7289
-9.5 | -1.0069 | 0.00885 | -0.017 | -113.774
-8.5 | -0.8993 | 0.00818 | -0.0152 | -109.9389
-8 | -0.8445 | 0.00784 | -0.0146 | -107.7168
-7.5 | -0.7881 | 0.00754 | -0.0143 | -104.5225
-7 | -0.7306 | 0.0073 | -0.0142 | -100.0822
-6.5 | -0.6726 | 0.00704 | -0.0143 | -95.5398
-6 | -0.6144 | 0.00679 | -0.0145 | -90.486
-5.5 | -0.5554 | 0.00659 | -0.0149 | -84.2792
-5 | -0.4961 | 0.00636 | -0.0153 | -78.0031
-4.5 | -0.4365 | 0.00616 | -0.0158 | -70.8604
-4 | -0.3768 | 0.00597 | -0.0164 | -63.1156
-3.5 | -0.3174 | 0.00571 | -0.017 | -55.5867
-3 | -0.2581 | 0.00541 | -0.0176 | -47.7079
-2.5 | -0.1991 | 0.00509 | -0.0183 | -39.1159
-2 | -0.1391 | 0.00484 | -0.0191 | -28.7397
-1.5 | -0.0804 | 0.00443 | -0.0197 | -18.149
-1 | -0.0231 | 0.00373 | -0.0204 | -6.193
-0.5 | 0.0374 | 0.00347 | -0.0214 | 10.7781
0 | 0.0993 | 0.00345 | -0.0225 | 28.7826
0.5 | 0.1613 | 0.00347 | -0.0237 | 46.4841
2 | 0.3329 | 0.00486 | -0.0248 | 68.4979
2.5 | 0.3903 | 0.00528 | -0.0251 | 73.9205
3 | 0.4485 | 0.00559 | -0.0256 | 80.2326
3.5 | 0.5061 | 0.00594 | -0.0258 | 85.202
4 | 0.5632 | 0.00631 | -0.026 | 89.2552
4.5 | 0.621 | 0.0066 | -0.0262 | 94.0909
5 | 0.6793 | 0.00683 | -0.0265 | 99.4583
5.5 | 0.7371 | 0.00709 | -0.0266 | 103.9633
6 | 0.7949 | 0.00733 | -0.0267 | 108.4447
6.5 | 0.8514 | 0.00761 | -0.0266 | 111.8791
7 | 0.908 | 0.00788 | -0.0263 | 115.2284
7.5 | 0.9628 | 0.00819 | -0.0258 | 117.558
8 | 1.0165 | 0.00854 | -0.025 | 119.0281
8.5 | 1.0694 | 0.00887 | -0.024 | 120.5637
9 | 1.1204 | 0.00923 | -0.0226 | 121.3868
9.5 | 1.1674 | 0.00967 | -0.0205 | 120.7239
10 | 1.1995 | 0.0101 | -0.0155 | 118.7624
10.5 | 1.2339 | 0.01069 | -0.0112 | 115.4256
11 | 1.2707 | 0.01132 | -0.0076 | 112.2527
11.5 | 1.3066 | 0.01208 | -0.0042 | 108.1623
12 | 1.3423 | 0.01295 | -0.0008 | 103.6525
12.5 | 1.3751 | 0.01401 | 0.0027 | 98.1513
13 | 1.4071 | 0.01523 | 0.006 | 92.39
13.5 | 1.4405 | 0.01647 | 0.0091 | 87.4621
14 | 1.4727 | 0.01785 | 0.012 | 82.5042
14.5 | 1.5033 | 0.01939 | 0.0149 | 77.5297
15 | 1.5327 | 0.0211 | 0.0178 | 72.6398
15.5 | 1.5599 | 0.02303 | 0.0206 | 67.7334
16 | 1.5845 | 0.02524 | 0.0232 | 62.7773
16.5 | 1.6101 | 0.02751 | 0.0257 | 58.5278
17 | 1.6316 | 0.03021 | 0.028 | 54.0086
17.5 | 1.6534 | 0.033 | 0.0301 | 50.103
18 | 1.6737 | 0.03583 | 0.032 | 46.7123
18.5 | 1.6905 | 0.03947 | 0.0335 | 42.83
19 | 1.7076 | 0.04322 | 0.0345 | 39.5095
19.5 | 1.7234 | 0.0473 | 0.0353 | 36.4355
20 | 1.734 | 0.052 | 0.0356 | 33.3462

## 151. Re 20M Mach 0.50 (1)
BIGFOIL.COM POLAR EXPORT
NACA65-117
NACA65-117 |  |  |  | Cl Max: | 1.164 | at alpha= | 20 | deg
JavaFoil+Calcfoil stall+Eppler ext transition |  |  |  | L/D Max: | 94.3 | at alpha= | 6 | deg
Re: | 20000000 |  |  | Cd Min: | 0.00521 | at alpha= | -0.5 | deg
Mach: | 0.5 |  |  | Cl=0 at alpha= | -0.89437 | deg
|  |  |  | @ Cl=0.1, Cd= | 0.0054083
|  |  |  | @ Cl=0.4, Cd= | 0.0061059
|  |  |  | @ Cl=0.6, Cd= | 0.0073284
alpha (deg) | Cl | Cd | Cm | Cl/Cd
-20 | -1.07 | 0.19168 | 0.01 | -5.584
-19.5 | -1.045 | 0.17844 | 0.01 | -5.857
-19 | -1.016 | 0.17284 | 0.009 | -5.878
-18.5 | -0.988 | 0.16994 | 0.009 | -5.812
-18 | -0.959 | 0.164 | 0.008 | -5.848
-17.5 | -0.933 | 0.15011 | 0.007 | -6.216
-17 | -0.906 | 0.1411 | 0.007 | -6.42
-16.5 | -0.876 | 0.13669 | 0.006 | -6.411
-16 | -0.848 | 0.13511 | 0.005 | -6.273
-15.5 | -0.823 | 0.11469 | 0.005 | -7.179
-15 | -0.797 | 0.1071 | 0.004 | -7.438
-14.5 | -0.766 | 0.10417 | 0.004 | -7.356
-14 | -0.742 | 0.09302 | 0.003 | -7.976
-13.5 | -0.725 | 0.07885 | 0.003 | -9.195
-13 | -0.687 | 0.08453 | 0.002 | -8.124
-12.5 | -0.746 | 0.0299 | 0.002 | -24.968
-12 | -0.735 | 0.02115 | 0.001 | -34.753
-11.5 | -0.708 | 0.01833 | 0 | -38.629
-11 | -0.679 | 0.01619 | -0.001 | -41.957
-10.5 | -0.544 | 0.06519 | -0.001 | -8.35
-10 | -0.611 | 0.01618 | -0.003 | -37.789
-9.5 | -0.582 | 0.01416 | -0.004 | -41.147
-9 | -0.761 | 0.01334 | -0.006 | -57.085
-8.5 | -0.858 | 0.01201 | -0.007 | -71.446
-8 | -0.856 | 0.01118 | -0.008 | -76.607
-7.5 | -0.831 | 0.01044 | -0.009 | -79.564
-7 | -0.791 | 0.00982 | -0.01 | -80.584
-6.5 | -0.742 | 0.0093 | -0.011 | -79.815
-6 | -0.688 | 0.00883 | -0.012 | -77.868
-5.5 | -0.629 | 0.00842 | -0.013 | -74.646
-5 | -0.566 | 0.00804 | -0.015 | -70.448
-4.5 | -0.502 | 0.00765 | -0.016 | -65.521
-4 | -0.435 | 0.0074 | -0.017 | -58.778
-3.5 | -0.367 | 0.00664 | -0.018 | -55.319
-3 | -0.299 | 0.00649 | -0.019 | -45.969
-2.5 | -0.228 | 0.00611 | -0.02 | -37.347
-2 | -0.158 | 0.00583 | -0.021 | -27.048
-1.5 | -0.087 | 0.00561 | -0.023 | -15.414
-1 | -0.015 | 0.00541 | -0.024 | -2.823
-0.5 | 0.056 | 0.00521 | -0.025 | 10.746
0 | 0.127 | 0.00553 | -0.026 | 23.023
0.5 | 0.198 | 0.00536 | -0.027 | 37.025
1 | 0.27 | 0.00556 | -0.028 | 48.529
1.5 | 0.341 | 0.00584 | -0.029 | 58.339
2 | 0.412 | 0.00616 | -0.03 | 66.94
2.5 | 0.481 | 0.00657 | -0.032 | 73.302
3 | 0.551 | 0.00697 | -0.033 | 79.087
3.5 | 0.618 | 0.00746 | -0.034 | 82.883
4 | 0.684 | 0.00811 | -0.035 | 84.319
4.5 | 0.748 | 0.0085 | -0.036 | 88.029
5 | 0.811 | 0.00893 | -0.037 | 90.798
5.5 | 0.87 | 0.00933 | -0.038 | 93.272
6 | 0.926 | 0.00982 | -0.039 | 94.3
6.5 | 0.976 | 0.01039 | -0.04 | 93.994
7 | 1.017 | 0.01095 | -0.041 | 92.841
7.5 | 1.041 | 0.01169 | -0.042 | 89.062
8 | 1.041 | 0.01253 | -0.043 | 83.087
8.5 | 0.984 | 0.01402 | -0.043 | 70.173
9 | 0.659 | 0.01756 | -0.044 | 37.519
9.5 | 0.702 | 0.01553 | -0.045 | 45.212
10 | 0.733 | 0.01704 | -0.046 | 43.004
10.5 | 0.754 | 0.02093 | -0.046 | 36.036
11 | 0.666 | 0.07551 | -0.025 | 8.816
11.5 | 0.827 | 0.01963 | -0.049 | 42.128
12 | 0.855 | 0.02206 | -0.049 | 38.747
12.5 | 0.872 | 0.02792 | -0.049 | 31.236
13 | 0.882 | 0.03693 | -0.048 | 23.887
13.5 | 0.839 | 0.07226 | -0.04 | 11.609
14 | 0.845 | 0.09106 | -0.036 | 9.281
14.5 | 0.873 | 0.09714 | -0.037 | 8.985
15 | 0.89 | 0.11787 | -0.034 | 7.55
15.5 | 0.915 | 0.13052 | -0.033 | 7.01
16 | 0.943 | 0.13356 | -0.034 | 7.061
16.5 | 0.973 | 0.13727 | -0.036 | 7.088
17 | 0.998 | 0.15314 | -0.036 | 6.517
17.5 | 1.027 | 0.15733 | -0.037 | 6.525
18 | 1.054 | 0.1648 | -0.038 | 6.393
18.5 | 1.083 | 0.16981 | -0.039 | 6.378
19 | 1.112 | 0.17863 | -0.04 | 6.224
19.5 | 1.137 | 0.19681 | -0.041 | 5.775
20 | 1.164 | 0.20517 | -0.042 | 5.676

## 152. Re 20M Mach 0.50 (2)
BIGFOIL.COM POLAR EXPORT
NACA65-117
NACA65-117 |  |  |  | Cl Max: | 1.2203 | at alpha= | 10.5 | deg
XFOIL ncrit=9 |  |  |  | L/D Max: | 105.346 | at alpha= | 6.5 | deg
Re: | 20000000 |  |  | Cd Min: | 0.11649 | at alpha= | 15.5 | deg
Mach: | 0.5 |  |  | Cl=0 at alpha= | -0.79296 | deg
|  |  |  | @ Cl=0.1, Cd= | 0.0034356
|  |  |  | @ Cl=0.4, Cd= | 0.0050514
|  |  |  | @ Cl=0.6, Cd= | 0.0066941
alpha (deg) | Cl | Cd | Cm | Cl/Cd
-15 | -0.7934 | 0.10057 | -0.0583 | -7.889
-14.5 | -0.8127 | 0.08746 | -0.0674 | -9.2922
-14 | -0.8341 | 0.07518 | -0.0757 | -11.0947
-13.5 | -0.8618 | 0.06351 | -0.0827 | -13.5695
-13 | -0.8931 | 0.05301 | -0.0875 | -16.8478
-12.5 | -0.9293 | 0.04345 | -0.0898 | -21.3878
-12 | -0.9634 | 0.03535 | -0.0892 | -27.2532
-11.5 | -0.9887 | 0.02881 | -0.0861 | -34.3179
-11 | -1.008 | 0.02345 | -0.0808 | -42.9851
-10.5 | -1.0251 | 0.0189 | -0.0736 | -54.2381
-10 | -1.0296 | 0.01539 | -0.0656 | -66.9006
-9.5 | -1.0106 | 0.01307 | -0.0585 | -77.3221
-9 | -0.9773 | 0.0115 | -0.0523 | -84.9826
-8.5 | -0.9366 | 0.01035 | -0.0467 | -90.4928
-8 | -0.8935 | 0.00947 | -0.0412 | -94.3506
-7.5 | -0.8552 | 0.00876 | -0.0348 | -97.6256
-7 | -0.812 | 0.00829 | -0.0289 | -97.9493
-6.5 | -0.7523 | 0.0079 | -0.0261 | -95.2278
-6 | -0.6889 | 0.00755 | -0.0242 | -91.245
-5.5 | -0.6243 | 0.00721 | -0.0228 | -86.5881
-5 | -0.5582 | 0.00693 | -0.0219 | -80.5483
-4.5 | -0.4913 | 0.00665 | -0.0214 | -73.8797
-4 | -0.4236 | 0.00639 | -0.0212 | -66.2911
-3.5 | -0.356 | 0.00614 | -0.0213 | -57.9805
-3 | -0.2903 | 0.00579 | -0.0212 | -50.1382
-2.5 | -0.2248 | 0.00535 | -0.0213 | -42.0187
-2 | -0.1578 | 0.00496 | -0.0218 | -31.8145
-1 | -0.0294 | 0.00356 | -0.0226 | -8.2584
-0.5 | 0.0416 | 0.00346 | -0.0238 | 12.0231
0 | 0.1135 | 0.00343 | -0.0252 | 33.0904
0.5 | 0.185 | 0.00345 | -0.0266 | 53.6232
1 | 0.2561 | 0.00351 | -0.0278 | 72.963
1.5 | 0.3239 | 0.00384 | -0.0284 | 84.349
2 | 0.3796 | 0.00484 | -0.0272 | 78.4298
2.5 | 0.4404 | 0.00547 | -0.0265 | 80.5119
3.5 | 0.5651 | 0.00643 | -0.0252 | 87.8849
4 | 0.6259 | 0.00689 | -0.024 | 90.8418
4.5 | 0.6897 | 0.00722 | -0.0231 | 95.5263
5 | 0.7527 | 0.00755 | -0.0218 | 99.6954
5.5 | 0.8139 | 0.00789 | -0.02 | 103.1559
6 | 0.8721 | 0.00828 | -0.0174 | 105.3261
6.5 | 0.9144 | 0.00868 | -0.0117 | 105.3456
7 | 0.9567 | 0.00931 | -0.0063 | 102.7605
7.5 | 1.001 | 0.01008 | -0.0014 | 99.3056
8 | 1.0474 | 0.01095 | 0.0031 | 95.653
8.5 | 1.0923 | 0.01201 | 0.0078 | 90.9492
9 | 1.1356 | 0.01329 | 0.0126 | 85.4477
9.5 | 1.176 | 0.01481 | 0.0178 | 79.4058
10 | 1.2064 | 0.01693 | 0.0237 | 71.2581
10.5 | 1.2203 | 0.01994 | 0.0305 | 61.1986
11 | 1.2079 | 0.02453 | 0.0378 | 49.2417
11.5 | 1.1873 | 0.03012 | 0.0438 | 39.419
12 | 1.162 | 0.03683 | 0.0479 | 31.5504
12.5 | 1.1337 | 0.0447 | 0.0498 | 25.3624
13 | 1.1007 | 0.05406 | 0.049 | 20.3607
13.5 | 1.0709 | 0.06435 | 0.0459 | 16.6418
14 | 1.0377 | 0.07632 | 0.0402 | 13.5967
14.5 | 1.0071 | 0.08946 | 0.0322 | 11.2575
15 | 0.9825 | 0.10305 | 0.0231 | 9.5342
15.5 | 0.965 | 0.11649 | 0.014 | 8.284