## index
index | Re | Mach | Datasource
1 | 50000 | 0 | JavaFoil+Calcfoil stall+Eppler ext transition
2 | 50000 | 0 | XFOIL ncrit=9
3 | 50000 | 0.1 | JavaFoil+Calcfoil stall+Eppler ext transition
4 | 50000 | 0.1 | XFOIL ncrit=9
5 | 50000 | 0.25 | JavaFoil+Calcfoil stall+Eppler ext transition
6 | 50000 | 0.25 | XFOIL ncrit=9
7 | 50000 | 0.5 | JavaFoil+Calcfoil stall+Eppler ext transition
8 | 50000 | 0.5 | XFOIL ncrit=9
9 | 100000 | 0 | JavaFoil+Calcfoil stall+Eppler ext transition
10 | 100000 | 0 | XFOIL ncrit=9
11 | 100000 | 0.1 | JavaFoil+Calcfoil stall+Eppler ext transition
12 | 100000 | 0.1 | XFOIL ncrit=9
13 | 100000 | 0.25 | JavaFoil+Calcfoil stall+Eppler ext transition
14 | 100000 | 0.25 | XFOIL ncrit=9
15 | 100000 | 0.5 | JavaFoil+Calcfoil stall+Eppler ext transition
16 | 100000 | 0.5 | XFOIL ncrit=9
17 | 250000 | 0 | JavaFoil+Calcfoil stall+Eppler ext transition
18 | 250000 | 0 | XFOIL ncrit=9
19 | 250000 | 0.1 | JavaFoil+Calcfoil stall+Eppler ext transition
20 | 250000 | 0.1 | XFOIL ncrit=9
21 | 250000 | 0.25 | JavaFoil+Calcfoil stall+Eppler ext transition
22 | 250000 | 0.25 | XFOIL ncrit=9
23 | 250000 | 0.5 | JavaFoil+Calcfoil stall+Eppler ext transition
24 | 250000 | 0.5 | XFOIL ncrit=9
25 | 500000 | 0 | JavaFoil+Calcfoil stall+Eppler ext transition
26 | 500000 | 0 | XFOIL ncrit=9
27 | 500000 | 0.1 | JavaFoil+Calcfoil stall+Eppler ext transition
28 | 500000 | 0.1 | XFOIL ncrit=9
29 | 500000 | 0.25 | JavaFoil+Calcfoil stall+Eppler ext transition
30 | 500000 | 0.25 | XFOIL ncrit=9
31 | 500000 | 0.5 | JavaFoil+Calcfoil stall+Eppler ext transition
32 | 500000 | 0.5 | XFOIL ncrit=9
33 | 750000 | 0 | JavaFoil+Calcfoil stall+Eppler ext transition
34 | 750000 | 0 | XFOIL ncrit=9
35 | 750000 | 0.1 | JavaFoil+Calcfoil stall+Eppler ext transition
36 | 750000 | 0.1 | XFOIL ncrit=9
37 | 750000 | 0.25 | JavaFoil+Calcfoil stall+Eppler ext transition
38 | 750000 | 0.25 | XFOIL ncrit=9
39 | 750000 | 0.5 | JavaFoil+Calcfoil stall+Eppler ext transition
40 | 750000 | 0.5 | XFOIL ncrit=9
41 | 1000000 | 0 | JavaFoil+Calcfoil stall+Eppler ext transition
42 | 1000000 | 0 | XFOIL ncrit=9
43 | 1000000 | 0.1 | JavaFoil+Calcfoil stall+Eppler ext transition
44 | 1000000 | 0.1 | XFOIL ncrit=9
45 | 1000000 | 0.25 | JavaFoil+Calcfoil stall+Eppler ext transition
46 | 1000000 | 0.25 | XFOIL ncrit=9
47 | 1000000 | 0.5 | JavaFoil+Calcfoil stall+Eppler ext transition
48 | 1000000 | 0.5 | XFOIL ncrit=9
49 | 2000000 | 0 | JavaFoil+Calcfoil stall+Eppler ext transition
50 | 2000000 | 0 | XFOIL ncrit=9
51 | 2000000 | 0.1 | JavaFoil+Calcfoil stall+Eppler ext transition
52 | 2000000 | 0.1 | XFOIL ncrit=9
53 | 2000000 | 0.25 | JavaFoil+Calcfoil stall+Eppler ext transition
54 | 2000000 | 0.25 | XFOIL ncrit=9
55 | 2000000 | 0.5 | JavaFoil+Calcfoil stall+Eppler ext transition
56 | 2000000 | 0.5 | XFOIL ncrit=9
57 | 3000000 | 0 | JavaFoil+Calcfoil stall+Eppler ext transition
58 | 3000000 | 0 | XFOIL ncrit=9
59 | 3000000 | 0.1 | JavaFoil+Calcfoil stall+Eppler ext transition
60 | 3000000 | 0.1 | XFOIL ncrit=9
61 | 3000000 | 0.25 | JavaFoil+Calcfoil stall+Eppler ext transition
62 | 3000000 | 0.25 | XFOIL ncrit=9
63 | 3000000 | 0.5 | JavaFoil+Calcfoil stall+Eppler ext transition
64 | 3000000 | 0.5 | XFOIL ncrit=9
65 | 4000000 | 0 | JavaFoil+Calcfoil stall+Eppler ext transition
66 | 4000000 | 0 | XFOIL ncrit=9
67 | 4000000 | 0.1 | JavaFoil+Calcfoil stall+Eppler ext transition
68 | 4000000 | 0.1 | XFOIL ncrit=9
69 | 4000000 | 0.25 | JavaFoil+Calcfoil stall+Eppler ext transition
70 | 4000000 | 0.25 | XFOIL ncrit=9
71 | 4000000 | 0.5 | JavaFoil+Calcfoil stall+Eppler ext transition
72 | 4000000 | 0.5 | XFOIL ncrit=9
73 | 5000000 | 0 | JavaFoil+Calcfoil stall+Eppler ext transition
74 | 5000000 | 0 | XFOIL ncrit=9
75 | 5000000 | 0.1 | JavaFoil+Calcfoil stall+Eppler ext transition
76 | 5000000 | 0.1 | XFOIL ncrit=9
77 | 5000000 | 0.25 | JavaFoil+Calcfoil stall+Eppler ext transition
78 | 5000000 | 0.25 | XFOIL ncrit=9
79 | 5000000 | 0.5 | JavaFoil+Calcfoil stall+Eppler ext transition
80 | 5000000 | 0.5 | XFOIL ncrit=9
81 | 6000000 | 0 | JavaFoil+Calcfoil stall+Eppler ext transition
82 | 6000000 | 0 | XFOIL ncrit=9
83 | 6000000 | 0.1 | JavaFoil+Calcfoil stall+Eppler ext transition
84 | 6000000 | 0.1 | XFOIL ncrit=9
85 | 6000000 | 0.25 | JavaFoil+Calcfoil stall+Eppler ext transition
86 | 6000000 | 0.25 | XFOIL ncrit=9
87 | 6000000 | 0.5 | JavaFoil+Calcfoil stall+Eppler ext transition
88 | 6000000 | 0.5 | XFOIL ncrit=9
89 | 7000000 | 0 | JavaFoil+Calcfoil stall+Eppler ext transition
90 | 7000000 | 0 | XFOIL ncrit=9
91 | 7000000 | 0.1 | JavaFoil+Calcfoil stall+Eppler ext transition
92 | 7000000 | 0.1 | XFOIL ncrit=9
93 | 7000000 | 0.25 | JavaFoil+Calcfoil stall+Eppler ext transition
94 | 7000000 | 0.25 | XFOIL ncrit=9
95 | 7000000 | 0.5 | JavaFoil+Calcfoil stall+Eppler ext transition
96 | 7000000 | 0.5 | XFOIL ncrit=9
97 | 8000000 | 0 | JavaFoil+Calcfoil stall+Eppler ext transition
98 | 8000000 | 0 | XFOIL ncrit=9
99 | 8000000 | 0.1 | JavaFoil+Calcfoil stall+Eppler ext transition
100 | 8000000 | 0.1 | XFOIL ncrit=9
101 | 8000000 | 0.25 | JavaFoil+Calcfoil stall+Eppler ext transition
102 | 8000000 | 0.25 | XFOIL ncrit=9
103 | 8000000 | 0.5 | JavaFoil+Calcfoil stall+Eppler ext transition
104 | 8000000 | 0.5 | XFOIL ncrit=9
105 | 10000000 | 0 | JavaFoil+Calcfoil stall+Eppler ext transition
106 | 10000000 | 0 | XFOIL ncrit=9
107 | 10000000 | 0.1 | JavaFoil+Calcfoil stall+Eppler ext transition
108 | 10000000 | 0.1 | XFOIL ncrit=9
109 | 10000000 | 0.25 | JavaFoil+Calcfoil stall+Eppler ext transition
110 | 10000000 | 0.25 | XFOIL ncrit=9
111 | 10000000 | 0.5 | JavaFoil+Calcfoil stall+Eppler ext transition
112 | 10000000 | 0.5 | XFOIL ncrit=9
113 | 12000000 | 0 | JavaFoil+Calcfoil stall+Eppler ext transition
114 | 12000000 | 0 | XFOIL ncrit=9
115 | 12000000 | 0.1 | JavaFoil+Calcfoil stall+Eppler ext transition
116 | 12000000 | 0.1 | XFOIL ncrit=9
117 | 12000000 | 0.25 | JavaFoil+Calcfoil stall+Eppler ext transition
118 | 12000000 | 0.25 | XFOIL ncrit=9
119 | 12000000 | 0.5 | JavaFoil+Calcfoil stall+Eppler ext transition
120 | 12000000 | 0.5 | XFOIL ncrit=9
121 | 14000000 | 0 | JavaFoil+Calcfoil stall+Eppler ext transition
122 | 14000000 | 0 | XFOIL ncrit=9
123 | 14000000 | 0.1 | JavaFoil+Calcfoil stall+Eppler ext transition
124 | 14000000 | 0.1 | XFOIL ncrit=9
125 | 14000000 | 0.25 | JavaFoil+Calcfoil stall+Eppler ext transition
126 | 14000000 | 0.25 | XFOIL ncrit=9
127 | 14000000 | 0.5 | JavaFoil+Calcfoil stall+Eppler ext transition
128 | 14000000 | 0.5 | XFOIL ncrit=9
129 | 16000000 | 0 | JavaFoil+Calcfoil stall+Eppler ext transition
130 | 16000000 | 0 | XFOIL ncrit=9
131 | 16000000 | 0.1 | JavaFoil+Calcfoil stall+Eppler ext transition
132 | 16000000 | 0.1 | XFOIL ncrit=9
133 | 16000000 | 0.25 | JavaFoil+Calcfoil stall+Eppler ext transition
134 | 16000000 | 0.25 | XFOIL ncrit=9
135 | 16000000 | 0.5 | JavaFoil+Calcfoil stall+Eppler ext transition
136 | 16000000 | 0.5 | XFOIL ncrit=9
137 | 18000000 | 0 | JavaFoil+Calcfoil stall+Eppler ext transition
138 | 18000000 | 0 | XFOIL ncrit=9
139 | 18000000 | 0.1 | JavaFoil+Calcfoil stall+Eppler ext transition
140 | 18000000 | 0.1 | XFOIL ncrit=9
141 | 18000000 | 0.25 | JavaFoil+Calcfoil stall+Eppler ext transition
142 | 18000000 | 0.25 | XFOIL ncrit=9
143 | 18000000 | 0.5 | JavaFoil+Calcfoil stall+Eppler ext transition
144 | 18000000 | 0.5 | XFOIL ncrit=9
145 | 20000000 | 0 | JavaFoil+Calcfoil stall+Eppler ext transition
146 | 20000000 | 0 | XFOIL ncrit=9
147 | 20000000 | 0.1 | JavaFoil+Calcfoil stall+Eppler ext transition
148 | 20000000 | 0.1 | XFOIL ncrit=9
149 | 20000000 | 0.25 | JavaFoil+Calcfoil stall+Eppler ext transition
150 | 20000000 | 0.25 | XFOIL ncrit=9
151 | 20000000 | 0.5 | JavaFoil+Calcfoil stall+Eppler ext transition
152 | 20000000 | 0.5 | XFOIL ncrit=9

## 1. Re 50k Mach 0.00 (1)
BIGFOIL.COM POLAR EXPORT
e1213
EPPLER 1213 |  |  |  | Cl Max: | 1.704 | at alpha= | 19.5 | deg
JavaFoil+Calcfoil stall+Eppler ext transition |  |  |  | L/D Max: | 22.524 | at alpha= | 6 | deg
Re: | 50000 |  |  | Cd Min: | 0.01989 | at alpha= | -1 | deg
Mach: | 0 |  |  | Cl=0 at alpha= | -1.4918 | deg
|  |  |  | @ Cl=0.1, Cd= | 0.01989
|  |  |  | @ Cl=0.4, Cd= | 0.023781
|  |  |  | @ Cl=0.6, Cd= | 0.028002
alpha (deg) | Cl | Cd | Cm | Cl/Cd
-20 | -1.138 | 0.23673 | -0.008 | -4.807
-19.5 | -1.14 | 0.22494 | -0.008 | -5.069
-19 | -1.141 | 0.21296 | -0.008 | -5.357
-18.5 | -1.14 | 0.20277 | -0.008 | -5.62
-18 | -1.136 | 0.19253 | -0.008 | -5.901
-17.5 | -1.131 | 0.18347 | -0.008 | -6.163
-17 | -1.123 | 0.17374 | -0.008 | -6.464
-16.5 | -1.113 | 0.16259 | -0.008 | -6.848
-16 | -1.101 | 0.15296 | -0.008 | -7.2
-15.5 | -1.087 | 0.14447 | -0.008 | -7.524
-15 | -1.071 | 0.13538 | -0.008 | -7.908
-14.5 | -1.052 | 0.12861 | -0.008 | -8.176
-14 | -1.031 | 0.12136 | -0.008 | -8.492
-13.5 | -1.007 | 0.11383 | -0.008 | -8.847
-13 | -0.981 | 0.10763 | -0.008 | -9.118
-12.5 | -0.954 | 0.10102 | -0.009 | -9.44
-12 | -0.964 | 0.08256 | -0.014 | -11.68
-11.5 | -0.939 | 0.07449 | -0.015 | -12.607
-11 | -0.907 | 0.06918 | -0.015 | -13.104
-10.5 | -0.873 | 0.06376 | -0.015 | -13.694
-10 | -0.837 | 0.05902 | -0.015 | -14.178
-9.5 | -0.8 | 0.05398 | -0.016 | -14.818
-9 | -0.74 | 0.05823 | -0.015 | -12.701
-8.5 | -0.696 | 0.05502 | -0.015 | -12.654
-8 | -0.652 | 0.05179 | -0.015 | -12.59
-7.5 | -0.606 | 0.04915 | -0.015 | -12.334
-7 | -0.559 | 0.04672 | -0.015 | -11.965
-6.5 | -0.512 | 0.04417 | -0.015 | -11.583
-6 | -0.463 | 0.04198 | -0.015 | -11.032
-5.5 | -0.414 | 0.04002 | -0.015 | -10.334
-5 | -0.363 | 0.03841 | -0.015 | -9.455
-4.5 | -0.312 | 0.03677 | -0.015 | -8.497
-4 | -0.262 | 0.03493 | -0.015 | -7.501
-3.5 | -0.211 | 0.03322 | -0.016 | -6.358
-3 | -0.161 | 0.03089 | -0.016 | -5.197
-2.5 | -0.112 | 0.02556 | -0.017 | -4.381
-2 | -0.061 | 0.02031 | -0.019 | -3.022
-1.5 | -0.001 | 0.01997 | -0.02 | -0.061
-1 | 0.06 | 0.01989 | -0.02 | 3.008
-0.5 | 0.121 | 0.01989 | -0.019 | 6.081
0 | 0.177 | 0.02072 | -0.019 | 8.528
0.5 | 0.234 | 0.02125 | -0.019 | 10.991
1 | 0.29 | 0.022 | -0.019 | 13.166
1.5 | 0.345 | 0.02276 | -0.019 | 15.15
2 | 0.399 | 0.02376 | -0.019 | 16.792
2.5 | 0.452 | 0.02488 | -0.018 | 18.18
3 | 0.505 | 0.0261 | -0.018 | 19.35
3.5 | 0.558 | 0.02675 | -0.018 | 20.844
4 | 0.609 | 0.02827 | -0.018 | 21.549
4.5 | 0.66 | 0.02994 | -0.018 | 22.047
5 | 0.71 | 0.03183 | -0.018 | 22.307
5.5 | 0.76 | 0.03382 | -0.018 | 22.47
6 | 0.81 | 0.03595 | -0.017 | 22.524
6.5 | 0.859 | 0.03833 | -0.017 | 22.4
7 | 0.906 | 0.04097 | -0.017 | 22.122
7.5 | 0.954 | 0.04385 | -0.017 | 21.743
8 | 0.999 | 0.0472 | -0.017 | 21.17
8.5 | 1.045 | 0.05069 | -0.017 | 20.608
9 | 1.089 | 0.05446 | -0.017 | 20.003
9.5 | 1.132 | 0.05872 | -0.016 | 19.283
10 | 1.175 | 0.06299 | -0.016 | 18.658
10.5 | 1.218 | 0.06764 | -0.016 | 18.005
11 | 1.26 | 0.07231 | -0.016 | 17.431
11.5 | 1.3 | 0.0775 | -0.016 | 16.777
12 | 1.342 | 0.08146 | -0.016 | 16.476
12.5 | 1.382 | 0.08662 | -0.016 | 15.96
13 | 1.419 | 0.09208 | -0.016 | 15.414
13.5 | 1.454 | 0.09836 | -0.016 | 14.781
14 | 1.487 | 0.10475 | -0.016 | 14.196
14.5 | 1.519 | 0.11119 | -0.015 | 13.658
15 | 1.549 | 0.11779 | -0.015 | 13.151
15.5 | 1.577 | 0.12514 | -0.015 | 12.604
16 | 1.608 | 0.13079 | -0.015 | 12.293
16.5 | 1.637 | 0.1365 | -0.016 | 11.994
17 | 1.66 | 0.14211 | -0.016 | 11.678
17.5 | 1.681 | 0.14781 | -0.016 | 11.371
18 | 1.691 | 0.15609 | -0.016 | 10.835
18.5 | 1.7 | 0.16379 | -0.016 | 10.382
19 | 1.703 | 0.17329 | -0.016 | 9.828
19.5 | 1.704 | 0.18288 | -0.016 | 9.317
20 | 1.701 | 0.19327 | -0.016 | 8.801

## 2. Re 50k Mach 0.00 (2)
BIGFOIL.COM POLAR EXPORT
e1213
EPPLER 1213 |  |  |  | Cl Max: | 0.8256 | at alpha= | 20 | deg
XFOIL ncrit=9 |  |  |  | L/D Max: | 10.0596 | at alpha= | 2.5 | deg
Re: | 50000 |  |  | Cd Min: | 0.24381 | at alpha= | 20 | deg
Mach: | 0 |  |  | Cl=0 at alpha= | -1.3805 | deg
|  |  |  | @ Cl=0.1, Cd= | 0.036583
|  |  |  | @ Cl=0.4, Cd= | 0.11639
|  |  |  | @ Cl=0.6, Cd= | 0.17089
alpha (deg) | Cl | Cd | Cm | Cl/Cd
-20 | -0.6437 | 0.23846 | 0.0483 | -2.6994
-19.5 | -0.6157 | 0.22931 | 0.0467 | -2.685
-19 | -0.61 | 0.22778 | 0.0418 | -2.678
-18.5 | -0.5821 | 0.21793 | 0.0401 | -2.671
-18 | -0.5702 | 0.21406 | 0.0363 | -2.6637
-17.5 | -0.5522 | 0.20684 | 0.0333 | -2.6697
-17 | -0.533 | 0.201 | 0.0308 | -2.6517
-16.5 | -0.5189 | 0.19467 | 0.0275 | -2.6655
-16 | -0.5018 | 0.18892 | 0.025 | -2.6562
-15.5 | -0.484 | 0.18167 | 0.0225 | -2.6642
-15 | -0.4883 | 0.17975 | 0.0186 | -2.7166
-14.5 | -0.4529 | 0.1691 | 0.0178 | -2.6783
-14 | -0.4372 | 0.16208 | 0.0157 | -2.6974
-13.5 | -0.4254 | 0.15566 | 0.0136 | -2.7329
-13 | -0.4131 | 0.14931 | 0.0118 | -2.7667
-12.5 | -0.3996 | 0.14297 | 0.0104 | -2.795
-12 | -0.388 | 0.13693 | 0.009 | -2.8336
-11.5 | -0.376 | 0.13102 | 0.0078 | -2.8698
-11 | -0.3632 | 0.12522 | 0.0069 | -2.9005
-10.5 | -0.347 | 0.1193 | 0.0063 | -2.9086
-10 | -0.3275 | 0.11336 | 0.0058 | -2.889
-9.5 | -0.3047 | 0.10748 | 0.0054 | -2.8349
-9 | -0.2821 | 0.10199 | 0.0053 | -2.766
-8.5 | -0.2653 | 0.09728 | 0.0054 | -2.7272
-7 | -0.2038 | 0.08349 | 0.0066 | -2.441
-5.5 | -0.3858 | 0.06047 | -0.013 | -6.38
-5 | -0.3315 | 0.05087 | -0.029 | -6.5166
-4.5 | -0.2593 | 0.04574 | -0.0378 | -5.669
-4 | -0.2093 | 0.04258 | -0.04 | -4.9155
-3.5 | -0.1788 | 0.03981 | -0.0402 | -4.4913
-3 | -0.1317 | 0.03845 | -0.0391 | -3.4252
-2.5 | -0.0918 | 0.03741 | -0.0374 | -2.4539
-2 | -0.0464 | 0.03643 | -0.0359 | -1.2737
-1.5 | -0.0098 | 0.03621 | -0.0341 | -0.27064
-1 | 0.0312 | 0.03623 | -0.0322 | 0.86116
-0.5 | 0.0748 | 0.03637 | -0.0304 | 2.0566
0 | 0.1185 | 0.03674 | -0.0287 | 3.2254
0.5 | 0.1595 | 0.03743 | -0.0266 | 4.2613
1 | 0.1971 | 0.0384 | -0.0242 | 5.1328
1.5 | 0.2267 | 0.03982 | -0.0207 | 5.6931
2 | 0.3776 | 0.04045 | -0.0321 | 9.335
2.5 | 0.439 | 0.04364 | -0.0424 | 10.0596
3 | 0.4499 | 0.04664 | -0.0387 | 9.6462
3.5 | 0.3703 | 0.05641 | -0.0348 | 6.5644
4 | 0.3899 | 0.06033 | -0.0328 | 6.4628
4.5 | 0.2797 | 0.07354 | -0.0348 | 3.8034
5 | 0.3403 | 0.07683 | -0.034 | 4.4293
6 | 0.2813 | 0.0905 | -0.0373 | 3.1083
6.5 | 0.3015 | 0.09493 | -0.037 | 3.176
7 | 0.3239 | 0.09968 | -0.0369 | 3.2494
7.5 | 0.3531 | 0.10504 | -0.0372 | 3.3616
9 | 0.4107 | 0.11898 | -0.0375 | 3.4518
9.5 | 0.4336 | 0.12473 | -0.0382 | 3.4763
10.5 | 0.4728 | 0.13454 | -0.0392 | 3.5142
11 | 0.4875 | 0.13972 | -0.0401 | 3.4891
11.5 | 0.5348 | 0.14824 | -0.0412 | 3.6077
12 | 0.5286 | 0.1503 | -0.0421 | 3.517
12.5 | 0.5454 | 0.15589 | -0.0434 | 3.4986
13 | 0.5809 | 0.16317 | -0.0445 | 3.5601
13.5 | 0.5813 | 0.16616 | -0.0463 | 3.4984
14 | 0.6158 | 0.17488 | -0.0476 | 3.5213
14.5 | 0.6252 | 0.17792 | -0.0494 | 3.5139
15 | 0.6347 | 0.18257 | -0.0518 | 3.4765
15.5 | 0.6756 | 0.19232 | -0.0528 | 3.5129
16 | 0.6716 | 0.19337 | -0.0559 | 3.4731
16.5 | 0.7013 | 0.20223 | -0.0575 | 3.4678
17 | 0.7117 | 0.20511 | -0.0602 | 3.4698
17.5 | 0.7238 | 0.21024 | -0.0632 | 3.4427
18 | 0.7529 | 0.21798 | -0.0648 | 3.454
18.5 | 0.7568 | 0.22076 | -0.0688 | 3.4282
19 | 0.796 | 0.23294 | -0.0696 | 3.4172
19.5 | 0.7909 | 0.23173 | -0.0746 | 3.413
20 | 0.8256 | 0.24381 | -0.0758 | 3.3862

## 3. Re 50k Mach 0.10 (1)
BIGFOIL.COM POLAR EXPORT
e1213
EPPLER 1213 |  |  |  | Cl Max: | 1.692 | at alpha= | 19 | deg
JavaFoil+Calcfoil stall+Eppler ext transition |  |  |  | L/D Max: | 22.418 | at alpha= | 5.5 | deg
Re: | 50000 |  |  | Cd Min: | 0.0199 | at alpha= | -0.5 | deg
Mach: | 0.1 |  |  | Cl=0 at alpha= | -1.4918 | deg
|  |  |  | @ Cl=0.1, Cd= | 0.019918
|  |  |  | @ Cl=0.4, Cd= | 0.02393
|  |  |  | @ Cl=0.6, Cd= | 0.028194
alpha (deg) | Cl | Cd | Cm | Cl/Cd
-20 | -1.109 | 0.24021 | -0.008 | -4.619
-19.5 | -1.115 | 0.23132 | -0.008 | -4.819
-19 | -1.118 | 0.21904 | -0.008 | -5.104
-18.5 | -1.119 | 0.20713 | -0.008 | -5.403
-18 | -1.119 | 0.1968 | -0.008 | -5.684
-17.5 | -1.115 | 0.1845 | -0.008 | -6.046
-17 | -1.11 | 0.17585 | -0.008 | -6.314
-16.5 | -1.103 | 0.16585 | -0.008 | -6.648
-16 | -1.093 | 0.15675 | -0.008 | -6.97
-15.5 | -1.08 | 0.14692 | -0.008 | -7.351
-15 | -1.065 | 0.13825 | -0.008 | -7.704
-14.5 | -1.048 | 0.12989 | -0.008 | -8.065
-14 | -1.028 | 0.12301 | -0.008 | -8.354
-13.5 | -1.005 | 0.11518 | -0.008 | -8.728
-13 | -0.981 | 0.10799 | -0.008 | -9.081
-12.5 | -0.954 | 0.10188 | -0.009 | -9.362
-12 | -0.962 | 0.08493 | -0.014 | -11.329
-11.5 | -0.939 | 0.07556 | -0.015 | -12.432
-11 | -0.908 | 0.07015 | -0.015 | -12.94
-10.5 | -0.875 | 0.06459 | -0.015 | -13.544
-10 | -0.839 | 0.05958 | -0.015 | -14.075
-9.5 | -0.802 | 0.05472 | -0.016 | -14.651
-9 | -0.742 | 0.0585 | -0.015 | -12.686
-8.5 | -0.699 | 0.05534 | -0.015 | -12.627
-8 | -0.655 | 0.05218 | -0.015 | -12.546
-7.5 | -0.609 | 0.04942 | -0.015 | -12.317
-7 | -0.561 | 0.04691 | -0.015 | -11.968
-6.5 | -0.514 | 0.04451 | -0.015 | -11.544
-6 | -0.465 | 0.04214 | -0.015 | -11.041
-5.5 | -0.415 | 0.04035 | -0.015 | -10.296
-5 | -0.365 | 0.03857 | -0.015 | -9.46
-4.5 | -0.314 | 0.03705 | -0.015 | -8.466
-4 | -0.263 | 0.03518 | -0.015 | -7.478
-3.5 | -0.212 | 0.03329 | -0.016 | -6.377
-3 | -0.161 | 0.03104 | -0.016 | -5.195
-2.5 | -0.112 | 0.02612 | -0.017 | -4.288
-2 | -0.062 | 0.02042 | -0.019 | -3.014
-1.5 | -0.001 | 0.02005 | -0.02 | -0.061
-1 | 0.06 | 0.01995 | -0.02 | 3.013
-0.5 | 0.122 | 0.0199 | -0.019 | 6.108
0 | 0.177 | 0.02081 | -0.019 | 8.515
0.5 | 0.234 | 0.02137 | -0.019 | 10.965
1 | 0.291 | 0.02214 | -0.019 | 13.13
1.5 | 0.346 | 0.02301 | -0.019 | 15.036
2 | 0.4 | 0.02393 | -0.019 | 16.734
2.5 | 0.454 | 0.02506 | -0.018 | 18.115
3 | 0.507 | 0.02629 | -0.018 | 19.28
3.5 | 0.56 | 0.02701 | -0.018 | 20.72
4 | 0.611 | 0.02852 | -0.018 | 21.435
4.5 | 0.662 | 0.03032 | -0.018 | 21.833
5 | 0.713 | 0.03212 | -0.018 | 22.189
5.5 | 0.763 | 0.03405 | -0.018 | 22.418
6 | 0.813 | 0.0363 | -0.017 | 22.392
6.5 | 0.861 | 0.03877 | -0.017 | 22.217
7 | 0.91 | 0.0414 | -0.017 | 21.971
7.5 | 0.957 | 0.04433 | -0.017 | 21.591
8 | 1.003 | 0.0477 | -0.017 | 21.027
8.5 | 1.048 | 0.0514 | -0.017 | 20.382
9 | 1.092 | 0.05524 | -0.017 | 19.773
9.5 | 1.137 | 0.05929 | -0.016 | 19.172
10 | 1.18 | 0.06368 | -0.016 | 18.529
10.5 | 1.223 | 0.06833 | -0.016 | 17.892
11 | 1.264 | 0.07333 | -0.016 | 17.234
11.5 | 1.305 | 0.07822 | -0.016 | 16.682
12 | 1.346 | 0.08255 | -0.016 | 16.31
12.5 | 1.386 | 0.08787 | -0.016 | 15.768
13 | 1.422 | 0.0935 | -0.016 | 15.211
13.5 | 1.458 | 0.09968 | -0.016 | 14.623
14 | 1.49 | 0.10602 | -0.016 | 14.056
14.5 | 1.521 | 0.11245 | -0.015 | 13.527
15 | 1.551 | 0.11907 | -0.015 | 13.026
15.5 | 1.578 | 0.12663 | -0.015 | 12.464
16 | 1.609 | 0.13249 | -0.016 | 12.146
16.5 | 1.637 | 0.13835 | -0.016 | 11.832
17 | 1.658 | 0.14437 | -0.016 | 11.485
17.5 | 1.676 | 0.15053 | -0.016 | 11.134
18 | 1.685 | 0.15869 | -0.016 | 10.618
18.5 | 1.691 | 0.16741 | -0.016 | 10.101
19 | 1.692 | 0.1774 | -0.016 | 9.536
19.5 | 1.691 | 0.18683 | -0.016 | 9.048
20 | 1.682 | 0.19845 | -0.016 | 8.478

## 4. Re 50k Mach 0.10 (2)
BIGFOIL.COM POLAR EXPORT
e1213
EPPLER 1213 |  |  |  | Cl Max: | 0.8268 | at alpha= | 20 | deg
XFOIL ncrit=9 |  |  |  | L/D Max: | 9.8259 | at alpha= | 3 | deg
Re: | 50000 |  |  | Cd Min: | 0.24436 | at alpha= | 20 | deg
Mach: | 0.1 |  |  | Cl=0 at alpha= | -1.3563 | deg
|  |  |  | @ Cl=0.1, Cd= | 0.036785
|  |  |  | @ Cl=0.4, Cd= | 0.11368
|  |  |  | @ Cl=0.6, Cd= | 0.17148
alpha (deg) | Cl | Cd | Cm | Cl/Cd
-20 | -0.6444 | 0.23888 | 0.0488 | -2.6976
-19.5 | -0.6171 | 0.23007 | 0.0471 | -2.6822
-19 | -0.6119 | 0.22878 | 0.042 | -2.6746
-18.5 | -0.5831 | 0.2186 | 0.0404 | -2.6674
-18 | -0.5717 | 0.21491 | 0.0365 | -2.6602
-17.5 | -0.5526 | 0.20741 | 0.0336 | -2.6643
-17 | -0.5337 | 0.20166 | 0.031 | -2.6465
-16.5 | -0.519 | 0.19521 | 0.0278 | -2.6587
-16 | -0.5019 | 0.1895 | 0.0252 | -2.6485
-15.5 | -0.4839 | 0.18221 | 0.0227 | -2.6557
-15 | -0.4872 | 0.18018 | 0.0188 | -2.704
-14.5 | -0.452 | 0.16955 | 0.018 | -2.6659
-14 | -0.4366 | 0.16258 | 0.0158 | -2.6854
-13.5 | -0.4252 | 0.15623 | 0.0136 | -2.7216
-13 | -0.4132 | 0.14993 | 0.0118 | -2.756
-12.5 | -0.3995 | 0.14356 | 0.0103 | -2.7828
-12 | -0.3881 | 0.13755 | 0.0089 | -2.8215
-11.5 | -0.3762 | 0.13166 | 0.0077 | -2.8574
-11 | -0.3634 | 0.12587 | 0.0068 | -2.8871
-10.5 | -0.3469 | 0.11991 | 0.0061 | -2.893
-10 | -0.3268 | 0.11388 | 0.0056 | -2.8697
-9.5 | -0.3034 | 0.10791 | 0.0053 | -2.8116
-9 | -0.28 | 0.10234 | 0.0051 | -2.736
-8.5 | -0.2614 | 0.09745 | 0.0051 | -2.6824
-8 | -0.2726 | 0.09513 | 0.0067 | -2.8656
-7.5 | -0.2212 | 0.08766 | 0.0055 | -2.5234
-7 | -0.1958 | 0.08332 | 0.0058 | -2.35
-6 | -0.4506 | 0.07206 | 0.0058 | -6.2531
-5.5 | -0.3743 | 0.06113 | -0.0143 | -6.123
-5 | -0.3214 | 0.05176 | -0.0296 | -6.2094
-4.5 | -0.2557 | 0.04666 | -0.0376 | -5.4801
-4 | -0.204 | 0.04303 | -0.0406 | -4.7409
-3.5 | -0.1775 | 0.04014 | -0.0406 | -4.422
-3 | -0.1328 | 0.03899 | -0.0389 | -3.406
-2.5 | -0.0907 | 0.03771 | -0.0375 | -2.4052
-2 | -0.049 | 0.03682 | -0.0359 | -1.3308
-1.5 | -0.0123 | 0.03659 | -0.0341 | -0.33616
-1 | 0.0305 | 0.03651 | -0.0323 | 0.83539
-0.5 | 0.0751 | 0.0366 | -0.0305 | 2.0519
0 | 0.1196 | 0.03693 | -0.0286 | 3.2386
0.5 | 0.1611 | 0.0376 | -0.0266 | 4.2846
1 | 0.1992 | 0.03857 | -0.0242 | 5.1646
1.5 | 0.2291 | 0.04001 | -0.0208 | 5.7261
2 | 0.3438 | 0.04096 | -0.0273 | 8.3936
2.5 | 0.4208 | 0.04523 | -0.0419 | 9.3036
3 | 0.4572 | 0.04653 | -0.0386 | 9.8259
3.5 | 0.3572 | 0.05736 | -0.0342 | 6.2273
4 | 0.3753 | 0.06145 | -0.0325 | 6.1074
4.5 | 0.2788 | 0.07389 | -0.0347 | 3.7732
5 | 0.3392 | 0.07742 | -0.0341 | 4.3813
6 | 0.2812 | 0.09092 | -0.0374 | 3.0928
6.5 | 0.3003 | 0.09528 | -0.037 | 3.1518
7 | 0.3218 | 0.09997 | -0.0369 | 3.219
7.5 | 0.3482 | 0.10511 | -0.0371 | 3.3127
8 | 0.3975 | 0.11225 | -0.0384 | 3.5412
9 | 0.41 | 0.11942 | -0.0375 | 3.4333
9.5 | 0.4307 | 0.12497 | -0.0382 | 3.4464
10.5 | 0.4727 | 0.13506 | -0.0393 | 3.4999
11 | 0.4866 | 0.14013 | -0.0402 | 3.4725
11.5 | 0.536 | 0.1491 | -0.0414 | 3.5949
12 | 0.5289 | 0.15085 | -0.0422 | 3.5061
12.5 | 0.5447 | 0.15632 | -0.0436 | 3.4845
13 | 0.5824 | 0.164 | -0.0447 | 3.5512
13.5 | 0.5817 | 0.16672 | -0.0465 | 3.4891
14 | 0.6133 | 0.17494 | -0.0479 | 3.5058
14.5 | 0.6264 | 0.17862 | -0.0496 | 3.5069
15 | 0.6354 | 0.18313 | -0.0521 | 3.4697
15.5 | 0.6779 | 0.19341 | -0.0531 | 3.505
16 | 0.6729 | 0.19405 | -0.0562 | 3.4677
16.5 | 0.7009 | 0.20252 | -0.058 | 3.4609
17 | 0.7136 | 0.20593 | -0.0606 | 3.4653
17.5 | 0.7252 | 0.21092 | -0.0637 | 3.4383
18 | 0.7554 | 0.21902 | -0.0652 | 3.449
18.5 | 0.7588 | 0.22156 | -0.0693 | 3.4248
19 | 0.7993 | 0.23439 | -0.0701 | 3.4101
19.5 | 0.7933 | 0.23262 | -0.0751 | 3.4103
20 | 0.8268 | 0.24436 | -0.0765 | 3.3835

## 5. Re 50k Mach 0.25 (1)
BIGFOIL.COM POLAR EXPORT
e1213
EPPLER 1213 |  |  |  | Cl Max: | 1.633 | at alpha= | 17 | deg
JavaFoil+Calcfoil stall+Eppler ext transition |  |  |  | L/D Max: | 21.659 | at alpha= | 5.5 | deg
Re: | 50000 |  |  | Cd Min: | 0.02026 | at alpha= | -0.5 | deg
Mach: | 0.25 |  |  | Cl=0 at alpha= | -1.4921 | deg
|  |  |  | @ Cl=0.1, Cd= | 0.020272
|  |  |  | @ Cl=0.4, Cd= | 0.024903
|  |  |  | @ Cl=0.6, Cd= | 0.02926
alpha (deg) | Cl | Cd | Cm | Cl/Cd
-20 | -0.858 | 0.29777 | -0.008 | -2.883
-19.5 | -0.89 | 0.28546 | -0.008 | -3.117
-19 | -0.918 | 0.26321 | -0.008 | -3.489
-18.5 | -0.944 | 0.24167 | -0.008 | -3.905
-18 | -0.965 | 0.22747 | -0.008 | -4.244
-17.5 | -0.983 | 0.21608 | -0.008 | -4.55
-17 | -0.997 | 0.2012 | -0.008 | -4.956
-16.5 | -1.007 | 0.18508 | -0.008 | -5.443
-16 | -1.014 | 0.17335 | -0.008 | -5.848
-15.5 | -1.016 | 0.16111 | -0.008 | -6.306
-15 | -1.014 | 0.14944 | -0.008 | -6.787
-14.5 | -1.008 | 0.13962 | -0.008 | -7.223
-14 | -0.999 | 0.13237 | -0.008 | -7.546
-13.5 | -0.985 | 0.12235 | -0.008 | -8.053
-13 | -0.968 | 0.11406 | -0.009 | -8.489
-12.5 | -0.948 | 0.10644 | -0.009 | -8.903
-12 | -0.924 | 0.10008 | -0.009 | -9.231
-11.5 | -0.931 | 0.0853 | -0.014 | -10.91
-11 | -0.91 | 0.07571 | -0.015 | -12.019
-10.5 | -0.88 | 0.06935 | -0.015 | -12.693
-10 | -0.847 | 0.06355 | -0.016 | -13.333
-9.5 | -0.811 | 0.05868 | -0.016 | -13.818
-9 | -0.756 | 0.0608 | -0.015 | -12.429
-8.5 | -0.712 | 0.05751 | -0.015 | -12.386
-8 | -0.668 | 0.05416 | -0.015 | -12.338
-7.5 | -0.622 | 0.05103 | -0.015 | -12.197
-7 | -0.575 | 0.04823 | -0.015 | -11.919
-6.5 | -0.526 | 0.0457 | -0.015 | -11.514
-6 | -0.477 | 0.0435 | -0.015 | -10.956
-5.5 | -0.426 | 0.04134 | -0.015 | -10.3
-5 | -0.374 | 0.03957 | -0.015 | -9.446
-4.5 | -0.321 | 0.03802 | -0.015 | -8.453
-4 | -0.269 | 0.0362 | -0.016 | -7.44
-3.5 | -0.217 | 0.03446 | -0.016 | -6.296
-3 | -0.164 | 0.03268 | -0.016 | -5.027
-2.5 | -0.112 | 0.03004 | -0.017 | -3.717
-2 | -0.06 | 0.02353 | -0.019 | -2.547
-1.5 | -0.001 | 0.02056 | -0.02 | -0.061
-1 | 0.062 | 0.02029 | -0.02 | 3.038
-0.5 | 0.125 | 0.02026 | -0.02 | 6.162
0 | 0.18 | 0.02158 | -0.02 | 8.365
0.5 | 0.239 | 0.02223 | -0.019 | 10.741
1 | 0.296 | 0.02296 | -0.019 | 12.905
1.5 | 0.353 | 0.02398 | -0.019 | 14.698
2 | 0.408 | 0.02506 | -0.019 | 16.296
2.5 | 0.463 | 0.0263 | -0.019 | 17.603
3 | 0.517 | 0.02746 | -0.019 | 18.836
3.5 | 0.571 | 0.02839 | -0.018 | 20.111
4 | 0.624 | 0.02998 | -0.018 | 20.803
4.5 | 0.675 | 0.03188 | -0.018 | 21.186
5 | 0.727 | 0.03386 | -0.018 | 21.47
5.5 | 0.779 | 0.03595 | -0.018 | 21.659
6 | 0.829 | 0.03835 | -0.018 | 21.619
6.5 | 0.879 | 0.04093 | -0.018 | 21.473
7 | 0.928 | 0.04382 | -0.017 | 21.173
7.5 | 0.975 | 0.04727 | -0.017 | 20.617
8 | 1.021 | 0.05086 | -0.017 | 20.078
8.5 | 1.068 | 0.05468 | -0.017 | 19.527
9 | 1.113 | 0.05873 | -0.017 | 18.955
9.5 | 1.157 | 0.06326 | -0.017 | 18.29
10 | 1.2 | 0.06799 | -0.016 | 17.656
10.5 | 1.244 | 0.07279 | -0.016 | 17.089
11 | 1.285 | 0.07826 | -0.016 | 16.415
11.5 | 1.326 | 0.08347 | -0.016 | 15.889
12 | 1.368 | 0.08777 | -0.016 | 15.59
12.5 | 1.406 | 0.094 | -0.016 | 14.957
13 | 1.441 | 0.10013 | -0.016 | 14.389
13.5 | 1.472 | 0.10734 | -0.016 | 13.715
14 | 1.502 | 0.11447 | -0.016 | 13.121
14.5 | 1.529 | 0.12167 | -0.016 | 12.568
15 | 1.554 | 0.12928 | -0.016 | 12.017
15.5 | 1.581 | 0.13564 | -0.016 | 11.659
16 | 1.606 | 0.14266 | -0.016 | 11.257
16.5 | 1.626 | 0.15059 | -0.016 | 10.797
17 | 1.633 | 0.1584 | -0.016 | 10.312
17.5 | 1.633 | 0.16782 | -0.016 | 9.731
18 | 1.623 | 0.17922 | -0.016 | 9.058
18.5 | 1.61 | 0.19102 | -0.016 | 8.427
19 | 1.588 | 0.20367 | -0.016 | 7.796
19.5 | 1.559 | 0.21927 | -0.016 | 7.111
20 | 1.524 | 0.23379 | -0.016 | 6.52

## 6. Re 50k Mach 0.25 (2)
BIGFOIL.COM POLAR EXPORT
e1213
EPPLER 1213 |  |  |  | Cl Max: | 0.8371 | at alpha= | 20 | deg
XFOIL ncrit=9 |  |  |  | L/D Max: | 7.8863 | at alpha= | 2.5 | deg
Re: | 50000 |  |  | Cd Min: | 0.24846 | at alpha= | 20 | deg
Mach: | 0.25 |  |  | Cl=0 at alpha= | -1.3458 | deg
|  |  |  | @ Cl=0.1, Cd= | 0.039708
|  |  |  | @ Cl=0.4, Cd= | 0.11776
|  |  |  | @ Cl=0.6, Cd= | 0.1743
alpha (deg) | Cl | Cd | Cm | Cl/Cd
-20 | -0.6499 | 0.24189 | 0.0519 | -2.6868
-19.5 | -0.6259 | 0.23448 | 0.0493 | -2.6693
-19 | -0.6234 | 0.23471 | 0.0436 | -2.656
-18.5 | -0.5891 | 0.22242 | 0.0424 | -2.6486
-18 | -0.5807 | 0.21994 | 0.0378 | -2.6403
-17.5 | -0.5553 | 0.21061 | 0.0354 | -2.6366
-17 | -0.5389 | 0.20556 | 0.0322 | -2.6216
-16.5 | -0.5198 | 0.19821 | 0.0292 | -2.6225
-16 | -0.5038 | 0.19284 | 0.0262 | -2.6125
-15.5 | -0.4837 | 0.18517 | 0.0236 | -2.6122
-15 | -0.4832 | 0.18279 | 0.0197 | -2.6435
-14.5 | -0.4487 | 0.17215 | 0.0186 | -2.6064
-14 | -0.4341 | 0.16538 | 0.0161 | -2.6249
-13.5 | -0.4259 | 0.15966 | 0.0135 | -2.6675
-13 | -0.4211 | 0.15473 | 0.0112 | -2.7215
-12.5 | -0.4096 | 0.14869 | 0.0096 | -2.7547
-12 | -0.3992 | 0.14293 | 0.0082 | -2.793
-11.5 | -0.3871 | 0.13701 | 0.0071 | -2.8253
-11 | -0.3709 | 0.13068 | 0.0063 | -2.8382
-10 | -0.3248 | 0.11702 | 0.0049 | -2.7756
-9.5 | -0.2979 | 0.11043 | 0.0044 | -2.6976
-9 | -0.2709 | 0.10435 | 0.004 | -2.5961
-8.5 | -0.246 | 0.09889 | 0.0037 | -2.4876
-8 | -0.2403 | 0.0955 | 0.0045 | -2.5162
-7 | -0.1768 | 0.08438 | 0.0033 | -2.0953
-6.5 | -0.1829 | 0.08267 | 0.0058 | -2.2124
-5.5 | -0.1733 | 0.06906 | -0.0192 | -2.5094
-5 | -0.2079 | 0.05696 | -0.0357 | -3.6499
-4.5 | -0.2059 | 0.05028 | -0.0408 | -4.0951
-4 | -0.1909 | 0.0455 | -0.0422 | -4.1956
-3.5 | -0.1608 | 0.04336 | -0.0407 | -3.7085
-3 | -0.1262 | 0.04121 | -0.0394 | -3.0624
-2.5 | -0.0987 | 0.03972 | -0.0378 | -2.4849
-2 | -0.0534 | 0.03889 | -0.0358 | -1.3731
-1.5 | -0.0103 | 0.03832 | -0.0338 | -0.26879
-1 | 0.0231 | 0.03854 | -0.0319 | 0.59938
-0.5 | 0.0608 | 0.03896 | -0.03 | 1.5606
0 | 0.0991 | 0.03968 | -0.0283 | 2.4975
0.5 | 0.1349 | 0.04081 | -0.0265 | 3.3056
1 | 0.1654 | 0.0425 | -0.0244 | 3.8918
1.5 | 0.19 | 0.04461 | -0.0218 | 4.2591
2 | 0.2073 | 0.04705 | -0.0185 | 4.406
2.5 | 0.3899 | 0.04944 | -0.0404 | 7.8863
3 | 0.3356 | 0.05546 | -0.0354 | 6.0512
3.5 | 0.3193 | 0.06075 | -0.0326 | 5.256
4 | 0.3215 | 0.06593 | -0.0314 | 4.8764
4.5 | 0.3086 | 0.07275 | -0.032 | 4.2419
6 | 0.2854 | 0.09379 | -0.038 | 3.043
6.5 | 0.2966 | 0.09747 | -0.0371 | 3.043
7 | 0.3152 | 0.10188 | -0.0368 | 3.0938
7.5 | 0.3355 | 0.10663 | -0.0368 | 3.1464
8 | 0.3776 | 0.11371 | -0.0381 | 3.3207
8.5 | 0.407 | 0.11903 | -0.0383 | 3.4193
9 | 0.4071 | 0.12191 | -0.0379 | 3.3393
9.5 | 0.4217 | 0.12681 | -0.0384 | 3.3254
10 | 0.4703 | 0.13542 | -0.0398 | 3.4729
10.5 | 0.473 | 0.13799 | -0.0399 | 3.4278
11 | 0.4833 | 0.14249 | -0.0409 | 3.3918
11.5 | 0.5351 | 0.15266 | -0.0424 | 3.5052
12 | 0.5314 | 0.15397 | -0.0431 | 3.4513
12.5 | 0.5432 | 0.15883 | -0.0447 | 3.42
13 | 0.5914 | 0.16893 | -0.0459 | 3.5009
13.5 | 0.585 | 0.16983 | -0.0478 | 3.4446
14 | 0.6071 | 0.17641 | -0.0496 | 3.4414
14.5 | 0.6336 | 0.18262 | -0.0511 | 3.4695
15 | 0.6403 | 0.18635 | -0.0538 | 3.436
15.5 | 0.6892 | 0.19925 | -0.0549 | 3.459
16 | 0.6811 | 0.19786 | -0.0582 | 3.4423
16.5 | 0.703 | 0.205 | -0.0605 | 3.4293
17 | 0.7243 | 0.21049 | -0.0628 | 3.441
17.5 | 0.7344 | 0.21486 | -0.0662 | 3.418
18 | 0.7693 | 0.2249 | -0.0676 | 3.4206
18.5 | 0.7706 | 0.2261 | -0.072 | 3.4082
19 | 0.8105 | 0.23968 | -0.0731 | 3.3816
19.5 | 0.8071 | 0.23766 | -0.0782 | 3.396
20 | 0.8371 | 0.24846 | -0.0801 | 3.3692

## 7. Re 50k Mach 0.50 (1)
BIGFOIL.COM POLAR EXPORT
e1213
EPPLER 1213 |  |  |  | Cl Max: | 1.382 | at alpha= | 12.5 | deg
JavaFoil+Calcfoil stall+Eppler ext transition |  |  |  | L/D Max: | 18.847 | at alpha= | 5 | deg
Re: | 50000 |  |  | Cd Min: | 0.02224 | at alpha= | -0.5 | deg
Mach: | 0.5 |  |  | Cl=0 at alpha= | -1.4921 | deg
|  |  |  | @ Cl=0.1, Cd= | 0.02559
|  |  |  | @ Cl=0.4, Cd= | 0.028849
|  |  |  | @ Cl=0.6, Cd= | 0.034497
alpha (deg) | Cl | Cd | Cm | Cl/Cd
-20 | -1.013 | 0.52314 | -0.015 | -1.936
-19.5 | -0.982 | 0.47159 | -0.014 | -2.083
-19 | -0.955 | 0.45876 | -0.014 | -2.082
-18.5 | -0.929 | 0.45573 | -0.014 | -2.039
-18 | -0.903 | 0.44563 | -0.014 | -2.026
-17.5 | -0.877 | 0.44906 | -0.014 | -1.952
-17 | -0.847 | 0.40628 | -0.013 | -2.085
-16.5 | -0.82 | 0.39173 | -0.013 | -2.093
-16 | -0.793 | 0.38403 | -0.013 | -2.066
-15.5 | -0.767 | 0.37643 | -0.013 | -2.037
-15 | -0.738 | 0.3564 | -0.012 | -2.07
-14.5 | -0.711 | 0.34903 | -0.012 | -2.037
-14 | -0.684 | 0.33922 | -0.012 | -2.017
-13.5 | -0.656 | 0.30591 | -0.011 | -2.144
-13 | -0.629 | 0.25196 | -0.01 | -2.495
-12.5 | -0.602 | 0.25373 | -0.01 | -2.372
-12 | -0.574 | 0.19125 | -0.009 | -3.002
-11.5 | -0.547 | 0.18095 | -0.009 | -3.024
-11 | -0.52 | 0.18413 | -0.008 | -2.825
-10.5 | -0.493 | 0.18146 | -0.008 | -2.719
-10 | -0.735 | 0.10057 | -0.009 | -7.304
-9.5 | -0.755 | 0.08648 | -0.009 | -8.726
-9 | -0.782 | 0.07241 | -0.017 | -10.795
-8.5 | -0.76 | 0.06561 | -0.017 | -11.577
-8 | -0.727 | 0.05958 | -0.017 | -12.196
-7.5 | -0.672 | 0.06051 | -0.016 | -11.113
-7 | -0.627 | 0.05623 | -0.016 | -11.147
-6.5 | -0.577 | 0.05259 | -0.017 | -10.977
-6 | -0.525 | 0.04943 | -0.017 | -10.616
-5.5 | -0.47 | 0.04651 | -0.017 | -10.107
-5 | -0.414 | 0.04398 | -0.017 | -9.403
-4.5 | -0.356 | 0.04187 | -0.017 | -8.501
-4 | -0.298 | 0.04014 | -0.017 | -7.419
-3.5 | -0.239 | 0.0386 | -0.017 | -6.199
-3 | -0.181 | 0.03701 | -0.017 | -4.879
-2.5 | -0.121 | 0.03548 | -0.017 | -3.424
-2 | -0.062 | 0.03409 | -0.017 | -1.81
-1.5 | -0.001 | 0.03233 | -0.017 | -0.038
-1 | 0.062 | 0.02903 | -0.018 | 2.119
-0.5 | 0.137 | 0.02224 | -0.021 | 6.163
0 | 0.195 | 0.02529 | -0.021 | 7.726
0.5 | 0.259 | 0.02615 | -0.021 | 9.897
1 | 0.321 | 0.02714 | -0.021 | 11.84
1.5 | 0.383 | 0.02843 | -0.02 | 13.458
2 | 0.443 | 0.02991 | -0.02 | 14.82
2.5 | 0.503 | 0.03136 | -0.02 | 16.051
3 | 0.562 | 0.03316 | -0.02 | 16.956
3.5 | 0.62 | 0.0352 | -0.02 | 17.62
4 | 0.678 | 0.03684 | -0.02 | 18.388
4.5 | 0.734 | 0.03922 | -0.019 | 18.725
5 | 0.79 | 0.04192 | -0.019 | 18.847
5.5 | 0.844 | 0.04502 | -0.019 | 18.753
6 | 0.897 | 0.04857 | -0.019 | 18.468
6.5 | 0.948 | 0.05258 | -0.019 | 18.031
7 | 0.997 | 0.05704 | -0.018 | 17.486
7.5 | 1.046 | 0.06197 | -0.018 | 16.878
8 | 1.093 | 0.06716 | -0.018 | 16.276
8.5 | 1.138 | 0.07305 | -0.018 | 15.582
9 | 1.184 | 0.07919 | -0.017 | 14.947
9.5 | 1.226 | 0.08587 | -0.017 | 14.283
10 | 1.268 | 0.09321 | -0.017 | 13.607
10.5 | 1.306 | 0.10129 | -0.017 | 12.895
11 | 1.338 | 0.11087 | -0.017 | 12.071
11.5 | 1.364 | 0.12114 | -0.017 | 11.263
12 | 1.381 | 0.13358 | -0.016 | 10.341
12.5 | 1.382 | 0.1467 | -0.016 | 9.417
13 | 1.352 | 0.16522 | -0.017 | 8.183
13.5 | 1.245 | 0.19465 | -0.017 | 6.397
14 | 0.869 | 0.28641 | -0.012 | 3.034
14.5 | 0.9 | 0.37757 | -0.013 | 2.383
15 | 0.932 | 0.42079 | -0.014 | 2.214
15.5 | 0.964 | 0.45033 | -0.015 | 2.141
16 | 0.993 | 0.45514 | -0.015 | 2.181
16.5 | 1.026 | 0.50596 | -0.016 | 2.028
17 | 1.054 | 0.50037 | -0.016 | 2.107
17.5 | 1.082 | 0.51017 | -0.016 | 2.122

## 8. Re 50k Mach 0.50 (2)
BIGFOIL.COM POLAR EXPORT
e1213
EPPLER 1213 |  |  |  | Cl Max: | 0.911 | at alpha= | 20 | deg
XFOIL ncrit=9 |  |  |  | L/D Max: | 3.3447 | at alpha= | 16 | deg
Re: | 50000 |  |  | Cd Min: | 0.27813 | at alpha= | 20 | deg
Mach: | 0.5 |  |  | Cl=0 at alpha= | -0.029762 | deg
|  |  |  | @ Cl=0.1, Cd= | 0.066858
|  |  |  | @ Cl=0.4, Cd= | 0.13316
|  |  |  | @ Cl=0.6, Cd= | 0.18253
alpha (deg) | Cl | Cd | Cm | Cl/Cd
-20 | -0.6967 | 0.26504 | 0.0639 | -2.6287
-19.5 | -0.6833 | 0.2628 | 0.0579 | -2.6001
-19 | -0.6518 | 0.25034 | 0.055 | -2.6037
-18.5 | -0.631 | 0.24449 | 0.0506 | -2.5809
-18 | -0.6103 | 0.23731 | 0.0461 | -2.5717
-17.5 | -0.5813 | 0.22806 | 0.0431 | -2.5489
-17 | -0.5754 | 0.22751 | 0.0372 | -2.5291
-16.5 | -0.5354 | 0.21341 | 0.0355 | -2.5088
-16 | -0.5272 | 0.21103 | 0.0303 | -2.4982
-15.5 | -0.4905 | 0.19882 | 0.0282 | -2.4671
-15 | -0.4887 | 0.19765 | 0.0231 | -2.4726
-14.5 | -0.4474 | 0.18463 | 0.0214 | -2.4232
-14 | -0.4298 | 0.1777 | 0.0179 | -2.4187
-13.5 | -0.4279 | 0.1755 | 0.0141 | -2.4382
-13 | -0.3994 | 0.16629 | 0.012 | -2.4018
-12.5 | -0.3768 | 0.1586 | 0.0098 | -2.3758
-12 | -0.3561 | 0.15146 | 0.0078 | -2.3511
-11.5 | -0.3357 | 0.14453 | 0.0059 | -2.3227
-11 | -0.316 | 0.13799 | 0.0042 | -2.29
-10.5 | -0.2959 | 0.13161 | 0.0027 | -2.2483
-10 | -0.2764 | 0.12558 | 0.0014 | -2.201
-9.5 | -0.2589 | 0.12005 | 0.0003 | -2.1566
-9 | -0.246 | 0.11534 | -0.0005 | -2.1328
-8.5 | -0.2056 | 0.10726 | -0.0024 | -1.9168
-8 | -0.1668 | 0.10059 | -0.0044 | -1.6582
-7.5 | -0.1432 | 0.09621 | -0.0058 | -1.4884
-7 | -0.1342 | 0.09459 | -0.0087 | -1.4188
-6.5 | -0.0209 | 0.08473 | -0.0273 | -0.24667
-6 | 0.0545 | 0.0781 | -0.0356 | 0.69782
-4.5 | -0.0376 | 0.06412 | -0.0448 | -0.5864
-4 | -0.0557 | 0.06025 | -0.0436 | -0.92448
-3.5 | -0.0851 | 0.05628 | -0.0425 | -1.5121
-3 | -0.0704 | 0.05434 | -0.0395 | -1.2955
-2.5 | -0.0761 | 0.05185 | -0.0372 | -1.4677
-2 | -0.0669 | 0.05023 | -0.0345 | -1.3319
-1.5 | -0.0529 | 0.04939 | -0.032 | -1.0711
-1 | -0.0317 | 0.04936 | -0.0291 | -0.64222
-0.5 | -0.0158 | 0.04986 | -0.0269 | -0.31689
0 | 0.001 | 0.05121 | -0.0242 | 0.019527
0.5 | 0.0169 | 0.053 | -0.0217 | 0.31887
1 | 0.0418 | 0.05483 | -0.0199 | 0.76236
1.5 | 0.0874 | 0.05645 | -0.019 | 1.5483
2 | 0.0607 | 0.06085 | -0.0166 | 0.99753
2.5 | 0.0943 | 0.06375 | -0.0163 | 1.4792
3 | 0.1016 | 0.06773 | -0.0161 | 1.5001
3.5 | 0.1422 | 0.07054 | -0.0146 | 2.0159
4 | 0.1924 | 0.077 | -0.0269 | 2.4987
5.5 | 0.2024 | 0.0952 | -0.036 | 2.1261
6 | 0.2218 | 0.09943 | -0.0359 | 2.2307
6.5 | 0.2505 | 0.10472 | -0.0364 | 2.3921
7 | 0.2914 | 0.11124 | -0.0375 | 2.6196
7.5 | 0.3184 | 0.11613 | -0.0379 | 2.7418
8 | 0.3311 | 0.11998 | -0.0378 | 2.7596
8.5 | 0.3545 | 0.12532 | -0.0386 | 2.8288
9 | 0.4093 | 0.13476 | -0.0405 | 3.0373
9.5 | 0.4119 | 0.1368 | -0.0405 | 3.011
10 | 0.4297 | 0.14188 | -0.0417 | 3.0286
10.5 | 0.4828 | 0.15224 | -0.0435 | 3.1713
11 | 0.4834 | 0.15359 | -0.0444 | 3.1473
11.5 | 0.5056 | 0.15955 | -0.0462 | 3.1689
12 | 0.5495 | 0.16891 | -0.0478 | 3.2532
12.5 | 0.5529 | 0.17093 | -0.0499 | 3.2347
13 | 0.587 | 0.17955 | -0.0519 | 3.2693
13.5 | 0.6077 | 0.1843 | -0.0541 | 3.2973
14 | 0.6249 | 0.18962 | -0.0568 | 3.2955
15 | 0.6725 | 0.20219 | -0.0621 | 3.3261
15.5 | 0.7057 | 0.21207 | -0.0645 | 3.3277
16 | 0.7225 | 0.21601 | -0.0677 | 3.3448
16.5 | 0.7437 | 0.22284 | -0.0711 | 3.3374
17 | 0.7745 | 0.23165 | -0.0736 | 3.3434
17.5 | 0.7873 | 0.23576 | -0.078 | 3.3394
18.5 | 0.8319 | 0.24955 | -0.0853 | 3.3336
19 | 0.8714 | 0.26492 | -0.0872 | 3.2893
19.5 | 0.8763 | 0.26386 | -0.093 | 3.3211
20 | 0.911 | 0.27813 | -0.0955 | 3.2754

## 9. Re 100k Mach 0.00 (1)
BIGFOIL.COM POLAR EXPORT
e1213
EPPLER 1213 |  |  |  | Cl Max: | 1.725 | at alpha= | 19 | deg
JavaFoil+Calcfoil stall+Eppler ext transition |  |  |  | L/D Max: | 35.154 | at alpha= | 5.5 | deg
Re: | 100000 |  |  | Cd Min: | 0.01546 | at alpha= | -1.5 | deg
Mach: | 0 |  |  | Cl=0 at alpha= | -1.4918 | deg
|  |  |  | @ Cl=0.1, Cd= | 0.015644
|  |  |  | @ Cl=0.4, Cd= | 0.016813
|  |  |  | @ Cl=0.6, Cd= | 0.018058
alpha (deg) | Cl | Cd | Cm | Cl/Cd
-20 | -1.138 | 0.20985 | -0.008 | -5.424
-19.5 | -1.141 | 0.19853 | -0.008 | -5.745
-19 | -1.141 | 0.18994 | -0.008 | -6.009
-18.5 | -1.14 | 0.17931 | -0.008 | -6.356
-18 | -1.136 | 0.16974 | -0.008 | -6.695
-17.5 | -1.131 | 0.16196 | -0.008 | -6.984
-17 | -1.123 | 0.15422 | -0.008 | -7.285
-16.5 | -1.114 | 0.14542 | -0.008 | -7.659
-16 | -1.102 | 0.13741 | -0.008 | -8.018
-15.5 | -1.088 | 0.13008 | -0.008 | -8.361
-15 | -1.071 | 0.12263 | -0.009 | -8.734
-14.5 | -1.052 | 0.11678 | -0.009 | -9.01
-14 | -1.07 | 0.09697 | -0.014 | -11.036
-13.5 | -1.055 | 0.08731 | -0.015 | -12.082
-13 | -1.034 | 0.0801 | -0.015 | -12.907
-12.5 | -1.009 | 0.07389 | -0.015 | -13.651
-12 | -0.981 | 0.06812 | -0.015 | -14.4
-11.5 | -0.951 | 0.06285 | -0.015 | -15.128
-11 | -0.918 | 0.05826 | -0.016 | -15.761
-10.5 | -0.884 | 0.05364 | -0.016 | -16.478
-10 | -0.848 | 0.04928 | -0.016 | -17.207
-9.5 | -0.811 | 0.04476 | -0.016 | -18.124
-9 | -0.754 | 0.04592 | -0.016 | -16.41
-8.5 | -0.711 | 0.04296 | -0.016 | -16.543
-8 | -0.667 | 0.03976 | -0.016 | -16.786
-7.5 | -0.622 | 0.03725 | -0.016 | -16.69
-7 | -0.574 | 0.03503 | -0.016 | -16.398
-6.5 | -0.53 | 0.03168 | -0.016 | -16.724
-6 | -0.486 | 0.02796 | -0.017 | -17.373
-5.5 | -0.442 | 0.02422 | -0.018 | -18.232
-5 | -0.399 | 0.02017 | -0.018 | -19.785
-4.5 | -0.355 | 0.01733 | -0.019 | -20.493
-4 | -0.302 | 0.01637 | -0.02 | -18.474
-3.5 | -0.244 | 0.01597 | -0.02 | -15.255
-3 | -0.184 | 0.01575 | -0.02 | -11.653
-2.5 | -0.123 | 0.01561 | -0.02 | -7.887
-2 | -0.062 | 0.01555 | -0.02 | -4.001
-1.5 | -0.001 | 0.01546 | -0.02 | -0.079
-1 | 0.06 | 0.01548 | -0.02 | 3.872
-0.5 | 0.121 | 0.01573 | -0.02 | 7.698
0 | 0.182 | 0.01587 | -0.02 | 11.447
0.5 | 0.242 | 0.01604 | -0.02 | 15.107
1 | 0.303 | 0.01627 | -0.02 | 18.609
1.5 | 0.363 | 0.01659 | -0.02 | 21.867
2 | 0.421 | 0.01694 | -0.02 | 24.86
2.5 | 0.477 | 0.0174 | -0.02 | 27.445
3 | 0.533 | 0.01803 | -0.02 | 29.543
3.5 | 0.587 | 0.01783 | -0.019 | 32.897
4 | 0.64 | 0.01876 | -0.019 | 34.102
4.5 | 0.692 | 0.01986 | -0.019 | 34.852
5 | 0.743 | 0.02115 | -0.019 | 35.153
5.5 | 0.794 | 0.0226 | -0.019 | 35.154
6 | 0.845 | 0.0242 | -0.019 | 34.902
6.5 | 0.894 | 0.026 | -0.019 | 34.386
7 | 0.943 | 0.02798 | -0.018 | 33.701
7.5 | 0.991 | 0.03019 | -0.018 | 32.822
8 | 1.038 | 0.03265 | -0.018 | 31.783
8.5 | 1.084 | 0.03534 | -0.018 | 30.665
9 | 1.129 | 0.03821 | -0.018 | 29.551
9.5 | 1.173 | 0.04154 | -0.018 | 28.23
10 | 1.216 | 0.04502 | -0.018 | 27.012
10.5 | 1.258 | 0.04886 | -0.018 | 25.752
11 | 1.3 | 0.05278 | -0.017 | 24.629
11.5 | 1.339 | 0.05737 | -0.017 | 23.336
12 | 1.38 | 0.06103 | -0.017 | 22.614
12.5 | 1.42 | 0.06523 | -0.017 | 21.766
13 | 1.456 | 0.07013 | -0.017 | 20.755
13.5 | 1.489 | 0.07572 | -0.017 | 19.657
14 | 1.521 | 0.08122 | -0.017 | 18.724
14.5 | 1.551 | 0.08689 | -0.017 | 17.852
15 | 1.58 | 0.09295 | -0.017 | 17.001
15.5 | 1.607 | 0.09937 | -0.017 | 16.171
16 | 1.638 | 0.10379 | -0.017 | 15.782
16.5 | 1.668 | 0.1083 | -0.017 | 15.398
17 | 1.689 | 0.11366 | -0.017 | 14.859
17.5 | 1.707 | 0.11976 | -0.017 | 14.251
18 | 1.716 | 0.12748 | -0.017 | 13.459
18.5 | 1.723 | 0.13588 | -0.017 | 12.677
19 | 1.725 | 0.14385 | -0.017 | 11.993
19.5 | 1.725 | 0.15269 | -0.017 | 11.295
20 | 1.721 | 0.16261 | -0.017 | 10.584

## 10. Re 100k Mach 0.00 (2)
BIGFOIL.COM POLAR EXPORT
e1213
EPPLER 1213 |  |  |  | Cl Max: | 1.0114 | at alpha= | 8.5 | deg
XFOIL ncrit=9 |  |  |  | L/D Max: | 30.1952 | at alpha= | 6 | deg
Re: | 100000 |  |  | Cd Min: | 0.15734 | at alpha= | 13.5 | deg
Mach: | 0 |  |  | Cl=0 at alpha= | -1.5992 | deg
|  |  |  | @ Cl=0.1, Cd= | 0.02159
|  |  |  | @ Cl=0.4, Cd= | 0.020681
|  |  |  | @ Cl=0.6, Cd= | 0.021752
alpha (deg) | Cl | Cd | Cm | Cl/Cd
-13.5 | -0.5111 | 0.13085 | -0.0025 | -3.906
-13 | -0.4432 | 0.1377 | 0.0037 | -3.2186
-12.5 | -0.4574 | 0.12828 | -0.0011 | -3.5656
-12 | -0.4686 | 0.11668 | -0.0062 | -4.0161
-11.5 | -0.4705 | 0.11006 | -0.009 | -4.2749
-11 | -0.4653 | 0.1046 | -0.0105 | -4.4484
-10.5 | -0.4706 | 0.09453 | -0.0141 | -4.9783
-10 | -0.4484 | 0.09012 | -0.0141 | -4.9756
-9.5 | -0.5307 | 0.07157 | -0.0247 | -7.4151
-9 | -0.7144 | 0.04558 | -0.0325 | -15.6735
-8.5 | -0.7382 | 0.03891 | -0.0281 | -18.972
-8 | -0.6845 | 0.03975 | -0.0257 | -17.2201
-7.5 | -0.6827 | 0.03567 | -0.0238 | -19.1393
-7 | -0.5816 | 0.03293 | -0.0344 | -17.6617
-6.5 | -0.4882 | 0.03125 | -0.0412 | -15.6224
-6 | -0.4275 | 0.02941 | -0.0421 | -14.5359
-5.5 | -0.3859 | 0.02775 | -0.0398 | -13.9063
-5 | -0.3376 | 0.02687 | -0.0376 | -12.5642
-4.5 | -0.2938 | 0.02563 | -0.0355 | -11.4631
-4 | -0.2446 | 0.02493 | -0.0336 | -9.8115
-3.5 | -0.196 | 0.02402 | -0.0321 | -8.1599
-3 | -0.1454 | 0.02346 | -0.0305 | -6.1978
-2.5 | -0.0937 | 0.02286 | -0.0292 | -4.0989
-2 | -0.042 | 0.02238 | -0.0281 | -1.8767
-1.5 | 0.0104 | 0.02208 | -0.027 | 0.47101
-1 | 0.0632 | 0.02175 | -0.026 | 2.9057
-0.5 | 0.1161 | 0.02152 | -0.0249 | 5.395
0 | 0.1689 | 0.02138 | -0.0239 | 7.8999
0.5 | 0.2211 | 0.02122 | -0.0227 | 10.4194
1 | 0.2727 | 0.02111 | -0.0213 | 12.918
1.5 | 0.3234 | 0.02092 | -0.0196 | 15.4589
2 | 0.3726 | 0.02059 | -0.0167 | 18.0962
2.5 | 0.4815 | 0.02095 | -0.0243 | 22.9833
3 | 0.5912 | 0.02159 | -0.0349 | 27.383
3.5 | 0.6271 | 0.02225 | -0.032 | 28.1843
4 | 0.6654 | 0.02328 | -0.0294 | 28.5825
4.5 | 0.7082 | 0.02421 | -0.0272 | 29.2524
5 | 0.7526 | 0.02507 | -0.0251 | 30.0199
5.5 | 0.79 | 0.02659 | -0.0226 | 29.7104
6 | 0.8355 | 0.02767 | -0.0208 | 30.1952
6.5 | 0.8737 | 0.02925 | -0.0185 | 29.8701
7 | 0.9097 | 0.03123 | -0.0161 | 29.129
7.5 | 0.9532 | 0.03254 | -0.0144 | 29.2932
8 | 0.9742 | 0.03581 | -0.0114 | 27.2047
8.5 | 1.0114 | 0.03765 | -0.0094 | 26.8632
9 | 1.0109 | 0.04237 | -0.0055 | 23.8589
9.5 | 0.5847 | 0.10111 | -0.0208 | 5.7828
11 | 0.5308 | 0.1289 | -0.0319 | 4.1179
11.5 | 0.574 | 0.13426 | -0.0317 | 4.2753
12 | 0.562 | 0.13987 | -0.0344 | 4.018
12.5 | 0.6073 | 0.14565 | -0.0341 | 4.1696
13 | 0.5942 | 0.15093 | -0.0373 | 3.9369
13.5 | 0.6424 | 0.15734 | -0.0369 | 4.0829

## 11. Re 100k Mach 0.10 (1)
BIGFOIL.COM POLAR EXPORT
e1213
EPPLER 1213 |  |  |  | Cl Max: | 1.713 | at alpha= | 18.5 | deg
JavaFoil+Calcfoil stall+Eppler ext transition |  |  |  | L/D Max: | 34.879 | at alpha= | 5.5 | deg
Re: | 100000 |  |  | Cd Min: | 0.01553 | at alpha= | -1.5 | deg
Mach: | 0.1 |  |  | Cl=0 at alpha= | -1.4918 | deg
|  |  |  | @ Cl=0.1, Cd= | 0.015708
|  |  |  | @ Cl=0.4, Cd= | 0.016862
|  |  |  | @ Cl=0.6, Cd= | 0.01823
alpha (deg) | Cl | Cd | Cm | Cl/Cd
-20 | -1.11 | 0.21134 | -0.008 | -5.251
-19.5 | -1.115 | 0.20149 | -0.008 | -5.533
-19 | -1.118 | 0.19302 | -0.008 | -5.794
-18.5 | -1.12 | 0.18393 | -0.008 | -6.087
-18 | -1.119 | 0.17384 | -0.008 | -6.436
-17.5 | -1.116 | 0.16403 | -0.008 | -6.802
-17 | -1.111 | 0.15695 | -0.008 | -7.076
-16.5 | -1.103 | 0.14712 | -0.008 | -7.496
-16 | -1.093 | 0.13949 | -0.008 | -7.835
-15.5 | -1.08 | 0.1314 | -0.008 | -8.222
-15 | -1.066 | 0.12429 | -0.009 | -8.574
-14.5 | -1.048 | 0.11744 | -0.009 | -8.925
-14 | -1.054 | 0.10418 | -0.013 | -10.116
-13.5 | -1.05 | 0.09013 | -0.014 | -11.645
-13 | -1.031 | 0.08143 | -0.015 | -12.665
-12.5 | -1.008 | 0.07499 | -0.015 | -13.435
-12 | -0.981 | 0.06922 | -0.015 | -14.17
-11.5 | -0.951 | 0.06363 | -0.016 | -14.951
-11 | -0.919 | 0.05913 | -0.016 | -15.542
-10.5 | -0.885 | 0.05442 | -0.016 | -16.269
-10 | -0.849 | 0.05013 | -0.016 | -16.943
-9.5 | -0.813 | 0.04544 | -0.016 | -17.888
-9 | -0.756 | 0.04633 | -0.016 | -16.31
-8.5 | -0.713 | 0.04342 | -0.016 | -16.414
-8 | -0.67 | 0.04023 | -0.016 | -16.64
-7.5 | -0.624 | 0.03761 | -0.016 | -16.583
-7 | -0.576 | 0.0354 | -0.016 | -16.278
-6.5 | -0.531 | 0.03227 | -0.016 | -16.455
-6 | -0.487 | 0.02853 | -0.017 | -17.064
-5.5 | -0.442 | 0.02483 | -0.017 | -17.801
-5 | -0.399 | 0.02077 | -0.018 | -19.198
-4.5 | -0.354 | 0.01776 | -0.019 | -19.931
-4 | -0.303 | 0.01645 | -0.02 | -18.447
-3.5 | -0.245 | 0.016 | -0.02 | -15.295
-3 | -0.184 | 0.01581 | -0.02 | -11.666
-2.5 | -0.124 | 0.01573 | -0.02 | -7.863
-2 | -0.063 | 0.01557 | -0.02 | -4.017
-1.5 | -0.001 | 0.01553 | -0.02 | -0.079
-1 | 0.06 | 0.01565 | -0.02 | 3.85
-0.5 | 0.122 | 0.01574 | -0.02 | 7.731
0 | 0.183 | 0.01589 | -0.02 | 11.492
0.5 | 0.243 | 0.01608 | -0.02 | 15.141
1 | 0.304 | 0.01631 | -0.02 | 18.65
1.5 | 0.364 | 0.01663 | -0.02 | 21.907
2 | 0.423 | 0.01701 | -0.02 | 24.865
2.5 | 0.479 | 0.01749 | -0.02 | 27.395
3 | 0.534 | 0.01815 | -0.02 | 29.441
3.5 | 0.588 | 0.01803 | -0.019 | 32.646
4 | 0.642 | 0.01893 | -0.019 | 33.91
4.5 | 0.694 | 0.0201 | -0.019 | 34.534
5 | 0.746 | 0.02139 | -0.019 | 34.865
5.5 | 0.797 | 0.02286 | -0.019 | 34.879
6 | 0.848 | 0.02451 | -0.019 | 34.578
6.5 | 0.897 | 0.02634 | -0.019 | 34.05
7 | 0.946 | 0.02836 | -0.019 | 33.36
7.5 | 0.994 | 0.03063 | -0.018 | 32.454
8 | 1.041 | 0.0331 | -0.018 | 31.451
8.5 | 1.087 | 0.03593 | -0.018 | 30.246
9 | 1.132 | 0.03887 | -0.018 | 29.13
9.5 | 1.176 | 0.04213 | -0.018 | 27.924
10 | 1.22 | 0.04566 | -0.018 | 26.717
10.5 | 1.262 | 0.04953 | -0.018 | 25.481
11 | 1.303 | 0.05381 | -0.017 | 24.211
11.5 | 1.343 | 0.05815 | -0.017 | 23.091
12 | 1.384 | 0.06196 | -0.017 | 22.336
12.5 | 1.422 | 0.06657 | -0.017 | 21.364
13 | 1.457 | 0.0716 | -0.017 | 20.353
13.5 | 1.491 | 0.0768 | -0.017 | 19.419
14 | 1.523 | 0.08247 | -0.017 | 18.47
14.5 | 1.553 | 0.0883 | -0.017 | 17.588
15 | 1.581 | 0.09422 | -0.017 | 16.783
15.5 | 1.608 | 0.10104 | -0.017 | 15.91
16 | 1.639 | 0.10538 | -0.017 | 15.555
16.5 | 1.667 | 0.11007 | -0.017 | 15.144
17 | 1.686 | 0.1159 | -0.017 | 14.551
17.5 | 1.701 | 0.1224 | -0.017 | 13.899
18 | 1.709 | 0.1304 | -0.017 | 13.103
18.5 | 1.713 | 0.13865 | -0.017 | 12.354
19 | 1.713 | 0.14739 | -0.017 | 11.621
19.5 | 1.71 | 0.15727 | -0.017 | 10.872
20 | 1.702 | 0.16661 | -0.017 | 10.217

## 12. Re 100k Mach 0.10 (2)
BIGFOIL.COM POLAR EXPORT
e1213
EPPLER 1213 |  |  |  | Cl Max: | 1.0119 | at alpha= | 8.5 | deg
XFOIL ncrit=9 |  |  |  | L/D Max: | 29.8777 | at alpha= | 5 | deg
Re: | 100000 |  |  | Cd Min: | 0.15832 | at alpha= | 13.5 | deg
Mach: | 0.1 |  |  | Cl=0 at alpha= | -1.5974 | deg
|  |  |  | @ Cl=0.1, Cd= | 0.021725
|  |  |  | @ Cl=0.4, Cd= | 0.020929
|  |  |  | @ Cl=0.6, Cd= | 0.021965
alpha (deg) | Cl | Cd | Cm | Cl/Cd
-13.5 | -0.4541 | 0.14551 | 0.0057 | -3.1207
-13 | -0.4404 | 0.13821 | 0.0038 | -3.1865
-12.5 | -0.4533 | 0.12921 | -0.0008 | -3.5082
-12 | -0.4627 | 0.11791 | -0.0057 | -3.9242
-11.5 | -0.4655 | 0.11124 | -0.0087 | -4.1846
-11 | -0.4621 | 0.10555 | -0.0104 | -4.378
-10.5 | -0.4736 | 0.09431 | -0.015 | -5.0217
-10 | -0.4358 | 0.09279 | -0.0127 | -4.6966
-9.5 | -0.4198 | 0.0869 | -0.0135 | -4.8308
-9 | -0.4585 | 0.07466 | -0.0195 | -6.1412
-8.5 | -0.7196 | 0.04114 | -0.0297 | -17.4915
-8 | -0.6779 | 0.04086 | -0.0266 | -16.5908
-7.5 | -0.6807 | 0.03617 | -0.0251 | -18.8195
-7 | -0.5793 | 0.03348 | -0.0356 | -17.3029
-6.5 | -0.4848 | 0.03188 | -0.042 | -15.207
-6 | -0.4279 | 0.02974 | -0.0425 | -14.388
-5.5 | -0.3868 | 0.0282 | -0.0402 | -13.7163
-5 | -0.339 | 0.02716 | -0.0379 | -12.4816
-4.5 | -0.2954 | 0.02592 | -0.0357 | -11.3966
-4 | -0.2458 | 0.02516 | -0.0339 | -9.7695
-3.5 | -0.1972 | 0.02421 | -0.0322 | -8.1454
-3 | -0.1461 | 0.02364 | -0.0307 | -6.1802
-2.5 | -0.0946 | 0.02302 | -0.0294 | -4.1095
-2 | -0.0426 | 0.02255 | -0.0283 | -1.8891
-1.5 | 0.0103 | 0.02221 | -0.0271 | 0.46376
-1 | 0.0633 | 0.02189 | -0.026 | 2.8917
-0.5 | 0.1166 | 0.02165 | -0.025 | 5.3857
0 | 0.1696 | 0.02151 | -0.0239 | 7.8847
0.5 | 0.2221 | 0.02138 | -0.0228 | 10.3882
1 | 0.2738 | 0.02129 | -0.0214 | 12.8605
1.5 | 0.3244 | 0.02116 | -0.0196 | 15.3308
2 | 0.374 | 0.02085 | -0.0169 | 17.9376
2.5 | 0.4764 | 0.02116 | -0.0231 | 22.5142
3 | 0.593 | 0.02186 | -0.0348 | 27.1272
3.5 | 0.6311 | 0.02243 | -0.032 | 28.1364
4 | 0.6685 | 0.02349 | -0.0293 | 28.4589
4.5 | 0.7094 | 0.02456 | -0.0268 | 28.8844
5 | 0.7571 | 0.02534 | -0.025 | 29.8777
5.5 | 0.7927 | 0.02689 | -0.0222 | 29.4794
6 | 0.8337 | 0.02833 | -0.02 | 29.4282
6.5 | 0.8772 | 0.02961 | -0.0181 | 29.6251
7 | 0.9072 | 0.03201 | -0.0153 | 28.3411
7.5 | 0.9566 | 0.03301 | -0.014 | 28.9791
8 | 0.9645 | 0.03717 | -0.01 | 25.9483
8.5 | 1.0119 | 0.03835 | -0.0087 | 26.3859
9.5 | 0.5852 | 0.10191 | -0.0208 | 5.7423
10 | 0.4995 | 0.11854 | -0.03 | 4.2138
10.5 | 0.5426 | 0.12375 | -0.0299 | 4.3846
11 | 0.5299 | 0.12942 | -0.032 | 4.0944
11.5 | 0.5757 | 0.13501 | -0.0318 | 4.2641
12 | 0.5616 | 0.14042 | -0.0345 | 3.9994
12.5 | 0.6095 | 0.14649 | -0.0342 | 4.1607
13 | 0.5944 | 0.1515 | -0.0375 | 3.9234
13.5 | 0.6454 | 0.15832 | -0.037 | 4.0766

## 13. Re 100k Mach 0.25 (1)
BIGFOIL.COM POLAR EXPORT
e1213
EPPLER 1213 |  |  |  | Cl Max: | 1.656 | at alpha= | 17 | deg
JavaFoil+Calcfoil stall+Eppler ext transition |  |  |  | L/D Max: | 33.232 | at alpha= | 5 | deg
Re: | 100000 |  |  | Cd Min: | 0.0159 | at alpha= | -2 | deg
Mach: | 0.25 |  |  | Cl=0 at alpha= | -1.4921 | deg
|  |  |  | @ Cl=0.1, Cd= | 0.016034
|  |  |  | @ Cl=0.4, Cd= | 0.017381
|  |  |  | @ Cl=0.6, Cd= | 0.019088
alpha (deg) | Cl | Cd | Cm | Cl/Cd
-20 | -0.859 | 0.25032 | -0.008 | -3.43
-19.5 | -0.89 | 0.24164 | -0.008 | -3.683
-19 | -0.919 | 0.22817 | -0.008 | -4.026
-18.5 | -0.944 | 0.20887 | -0.008 | -4.519
-18 | -0.965 | 0.19373 | -0.008 | -4.983
-17.5 | -0.983 | 0.18516 | -0.008 | -5.311
-17 | -0.997 | 0.17412 | -0.008 | -5.728
-16.5 | -1.008 | 0.16246 | -0.008 | -6.203
-16 | -1.014 | 0.1507 | -0.008 | -6.729
-15.5 | -1.016 | 0.14316 | -0.008 | -7.099
-15 | -1.015 | 0.13204 | -0.009 | -7.685
-14.5 | -1.009 | 0.12455 | -0.009 | -8.1
-14 | -0.999 | 0.11772 | -0.009 | -8.488
-13.5 | -0.986 | 0.10993 | -0.009 | -8.967
-13 | -0.969 | 0.10299 | -0.009 | -9.406
-12.5 | -0.993 | 0.08275 | -0.015 | -12.002
-12 | -0.974 | 0.07539 | -0.015 | -12.915
-11.5 | -0.95 | 0.06924 | -0.016 | -13.714
-11 | -0.921 | 0.06378 | -0.016 | -14.446
-10.5 | -0.89 | 0.05898 | -0.016 | -15.088
-10 | -0.857 | 0.05407 | -0.016 | -15.843
-9.5 | -0.82 | 0.04963 | -0.016 | -16.524
-9 | -0.768 | 0.04866 | -0.016 | -15.784
-8.5 | -0.724 | 0.0459 | -0.016 | -15.781
-8 | -0.68 | 0.04293 | -0.016 | -15.841
-7.5 | -0.635 | 0.03988 | -0.016 | -15.923
-7 | -0.588 | 0.03724 | -0.016 | -15.785
-6.5 | -0.54 | 0.03473 | -0.016 | -15.537
-6 | -0.492 | 0.0317 | -0.017 | -15.522
-5.5 | -0.445 | 0.0284 | -0.017 | -15.652
-5 | -0.396 | 0.02514 | -0.018 | -15.743
-4.5 | -0.349 | 0.0215 | -0.019 | -16.21
-4 | -0.307 | 0.01733 | -0.02 | -17.695
-3.5 | -0.25 | 0.01644 | -0.02 | -15.235
-3 | -0.189 | 0.01612 | -0.02 | -11.732
-2.5 | -0.127 | 0.01598 | -0.02 | -7.94
-2 | -0.064 | 0.0159 | -0.02 | -4.039
-1.5 | -0.001 | 0.01594 | -0.02 | -0.079
-1 | 0.062 | 0.01598 | -0.02 | 3.872
-0.5 | 0.125 | 0.01607 | -0.02 | 7.777
0 | 0.187 | 0.01627 | -0.021 | 11.512
0.5 | 0.25 | 0.01646 | -0.021 | 15.173
1 | 0.312 | 0.01678 | -0.021 | 18.571
1.5 | 0.372 | 0.01714 | -0.02 | 21.716
2 | 0.43 | 0.01764 | -0.02 | 24.4
2.5 | 0.488 | 0.01827 | -0.02 | 26.683
3 | 0.544 | 0.01905 | -0.02 | 28.537
3.5 | 0.599 | 0.01907 | -0.02 | 31.402
4 | 0.653 | 0.02006 | -0.02 | 32.572
4.5 | 0.706 | 0.02136 | -0.019 | 33.079
5 | 0.759 | 0.02284 | -0.019 | 33.232
5.5 | 0.812 | 0.02445 | -0.019 | 33.191
6 | 0.863 | 0.0263 | -0.019 | 32.808
6.5 | 0.913 | 0.02826 | -0.019 | 32.327
7 | 0.963 | 0.03058 | -0.019 | 31.487
7.5 | 1.011 | 0.03311 | -0.019 | 30.523
8 | 1.058 | 0.03592 | -0.018 | 29.461
8.5 | 1.105 | 0.0389 | -0.018 | 28.406
9 | 1.151 | 0.04217 | -0.018 | 27.288
9.5 | 1.195 | 0.04587 | -0.018 | 26.046
10 | 1.238 | 0.04984 | -0.018 | 24.839
10.5 | 1.281 | 0.05404 | -0.018 | 23.695
11 | 1.32 | 0.05886 | -0.018 | 22.432
11.5 | 1.361 | 0.06351 | -0.017 | 21.425
12 | 1.402 | 0.06747 | -0.017 | 20.779
12.5 | 1.438 | 0.0727 | -0.017 | 19.781
13 | 1.472 | 0.07813 | -0.017 | 18.839
13.5 | 1.502 | 0.08443 | -0.017 | 17.787
14 | 1.53 | 0.09079 | -0.017 | 16.852
14.5 | 1.556 | 0.09719 | -0.017 | 16.007
15 | 1.579 | 0.10422 | -0.017 | 15.146
15.5 | 1.608 | 0.10908 | -0.017 | 14.745
16 | 1.633 | 0.11486 | -0.017 | 14.217
16.5 | 1.651 | 0.12129 | -0.017 | 13.612
17 | 1.656 | 0.12961 | -0.017 | 12.777
17.5 | 1.653 | 0.13951 | -0.017 | 11.848
18 | 1.643 | 0.14991 | -0.017 | 10.959
18.5 | 1.627 | 0.16129 | -0.017 | 10.089
19 | 1.605 | 0.17191 | -0.017 | 9.338
19.5 | 1.577 | 0.18359 | -0.017 | 8.592
20 | 1.544 | 0.1957 | -0.017 | 7.888

## 14. Re 100k Mach 0.25 (2)
BIGFOIL.COM POLAR EXPORT
e1213
EPPLER 1213 |  |  |  | Cl Max: | 0.9058 | at alpha= | 8 | deg
XFOIL ncrit=9 |  |  |  | L/D Max: | 27.8838 | at alpha= | 4.5 | deg
Re: | 100000 |  |  | Cd Min: | 0.15471 | at alpha= | 13 | deg
Mach: | 0.25 |  |  | Cl=0 at alpha= | -1.5932 | deg
|  |  |  | @ Cl=0.1, Cd= | 0.022557
|  |  |  | @ Cl=0.4, Cd= | 0.022148
|  |  |  | @ Cl=0.6, Cd= | 0.15471
alpha (deg) | Cl | Cd | Cm | Cl/Cd
-13 | -0.4662 | 0.13268 | -0.0013 | -3.5137
-12.5 | -0.4163 | 0.13527 | 0.0027 | -3.0775
-12 | -0.4398 | 0.12382 | -0.0039 | -3.5519
-11.5 | -0.4435 | 0.11672 | -0.0074 | -3.7997
-11 | -0.4662 | 0.10494 | -0.0136 | -4.4425
-10.5 | -0.4428 | 0.10091 | -0.0132 | -4.3881
-10 | -0.4166 | 0.09664 | -0.0129 | -4.3108
-9.5 | -0.3916 | 0.09231 | -0.0126 | -4.2422
-9 | -0.3702 | 0.08738 | -0.0126 | -4.2367
-8.5 | -0.4565 | 0.06965 | -0.0238 | -6.5542
-8 | -0.664 | 0.04483 | -0.0308 | -14.8115
-7.5 | -0.6214 | 0.04522 | -0.0287 | -13.7417
-7 | -0.5351 | 0.03938 | -0.0407 | -13.5881
-6.5 | -0.4685 | 0.03497 | -0.0462 | -13.3972
-6 | -0.4357 | 0.03173 | -0.0445 | -13.7315
-5.5 | -0.3853 | 0.03077 | -0.042 | -12.5219
-5 | -0.3476 | 0.02868 | -0.0393 | -12.1199
-4.5 | -0.2992 | 0.02772 | -0.0371 | -10.7937
-4 | -0.2524 | 0.02638 | -0.0349 | -9.5679
-3.5 | -0.2024 | 0.02552 | -0.0333 | -7.931
-3 | -0.1506 | 0.02468 | -0.0317 | -6.1021
-2.5 | -0.0982 | 0.02396 | -0.0302 | -4.0985
-2 | -0.0441 | 0.02347 | -0.0288 | -1.879
-1.5 | 0.0101 | 0.02301 | -0.0277 | 0.43894
-1 | 0.0644 | 0.0227 | -0.0265 | 2.837
-0.5 | 0.1191 | 0.02248 | -0.0254 | 5.298
0 | 0.1738 | 0.02233 | -0.0242 | 7.7833
0.5 | 0.2286 | 0.02222 | -0.023 | 10.288
1 | 0.2824 | 0.02216 | -0.0216 | 12.7437
1.5 | 0.3342 | 0.02217 | -0.02 | 15.0744
2 | 0.3838 | 0.02214 | -0.0177 | 17.3351
2.5 | 0.4478 | 0.02217 | -0.0165 | 20.1985
3 | 0.6015 | 0.02297 | -0.033 | 26.1863
3.5 | 0.6404 | 0.02406 | -0.031 | 26.6168
4 | 0.6798 | 0.02513 | -0.0281 | 27.0513
4.5 | 0.7247 | 0.02599 | -0.0257 | 27.8838
5 | 0.7573 | 0.02791 | -0.0224 | 27.1336
5.5 | 0.7983 | 0.02937 | -0.0198 | 27.1808
6 | 0.8372 | 0.03101 | -0.0171 | 26.9977
6.5 | 0.858 | 0.03416 | -0.0136 | 25.1171
7 | 0.9057 | 0.03535 | -0.0117 | 25.6209
7.5 | 0.864 | 0.04273 | -0.0057 | 20.22
8 | 0.9058 | 0.04444 | -0.0037 | 20.3825
9 | 0.5382 | 0.10086 | -0.0215 | 5.3361
9.5 | 0.5303 | 0.11648 | -0.028 | 4.5527
10 | 0.4946 | 0.1213 | -0.0305 | 4.0775
10.5 | 0.555 | 0.12793 | -0.0301 | 4.3383
11 | 0.5277 | 0.13228 | -0.0326 | 3.9893
11.5 | 0.5897 | 0.13976 | -0.0322 | 4.2194
12 | 0.5619 | 0.14343 | -0.0353 | 3.9176
13 | 0.5973 | 0.15471 | -0.0385 | 3.8608

## 15. Re 100k Mach 0.50 (1)
BIGFOIL.COM POLAR EXPORT
e1213
EPPLER 1213 |  |  |  | Cl Max: | 1.391 | at alpha= | 12 | deg
JavaFoil+Calcfoil stall+Eppler ext transition |  |  |  | L/D Max: | 27.347 | at alpha= | 4.5 | deg
Re: | 100000 |  |  | Cd Min: | 0.01724 | at alpha= | -1.5 | deg
Mach: | 0.5 |  |  | Cl=0 at alpha= | -1.4929 | deg
|  |  |  | @ Cl=0.1, Cd= | 0.017335
|  |  |  | @ Cl=0.4, Cd= | 0.020036
|  |  |  | @ Cl=0.6, Cd= | 0.023951
alpha (deg) | Cl | Cd | Cm | Cl/Cd
-20 | -1.013 | 0.38835 | -0.015 | -2.608
-19.5 | -0.983 | 0.36908 | -0.014 | -2.662
-19 | -0.955 | 0.35903 | -0.014 | -2.661
-18.5 | -0.929 | 0.36187 | -0.014 | -2.568
-18 | -0.903 | 0.35062 | -0.014 | -2.575
-17.5 | -0.877 | 0.33359 | -0.014 | -2.628
-17 | -0.848 | 0.32607 | -0.013 | -2.601
-16.5 | -0.82 | 0.3107 | -0.013 | -2.639
-16 | -0.794 | 0.31134 | -0.013 | -2.549
-15.5 | -0.767 | 0.29871 | -0.013 | -2.567
-15 | -0.738 | 0.27865 | -0.012 | -2.648
-14.5 | -0.711 | 0.26459 | -0.012 | -2.687
-14 | -0.684 | 0.25953 | -0.012 | -2.636
-13.5 | -0.656 | 0.24084 | -0.011 | -2.724
-13 | -0.629 | 0.20575 | -0.01 | -3.056
-12.5 | -0.602 | 0.19866 | -0.01 | -3.03
-12 | -0.574 | 0.15696 | -0.009 | -3.66
-11.5 | -0.547 | 0.14614 | -0.009 | -3.745
-11 | -0.52 | 0.14474 | -0.009 | -3.594
-10.5 | -0.493 | 0.14197 | -0.008 | -3.476
-10 | -0.735 | 0.08691 | -0.009 | -8.454
-9.5 | -0.755 | 0.07637 | -0.01 | -9.884
-9 | -0.788 | 0.06275 | -0.017 | -12.55
-8.5 | -0.765 | 0.05672 | -0.018 | -13.484
-8 | -0.731 | 0.05159 | -0.018 | -14.177
-7.5 | -0.68 | 0.04926 | -0.017 | -13.808
-7 | -0.634 | 0.04562 | -0.017 | -13.905
-6.5 | -0.585 | 0.04238 | -0.017 | -13.797
-6 | -0.532 | 0.03977 | -0.018 | -13.375
-5.5 | -0.477 | 0.03715 | -0.018 | -12.844
-5 | -0.421 | 0.03473 | -0.018 | -12.111
-4.5 | -0.363 | 0.03244 | -0.018 | -11.203
-4 | -0.305 | 0.03072 | -0.018 | -9.928
-3.5 | -0.247 | 0.02837 | -0.019 | -8.713
-3 | -0.195 | 0.02229 | -0.021 | -8.736
-2.5 | -0.139 | 0.01799 | -0.022 | -7.716
-2 | -0.071 | 0.01742 | -0.023 | -4.094
-1.5 | -0.001 | 0.01724 | -0.023 | -0.081
-1 | 0.069 | 0.01726 | -0.023 | 3.997
-0.5 | 0.139 | 0.01743 | -0.023 | 7.996
0 | 0.206 | 0.01787 | -0.023 | 11.506
0.5 | 0.272 | 0.01844 | -0.022 | 14.758
1 | 0.337 | 0.01917 | -0.022 | 17.589
1.5 | 0.401 | 0.02005 | -0.022 | 19.99
2 | 0.464 | 0.02107 | -0.022 | 22.001
2.5 | 0.525 | 0.02226 | -0.022 | 23.596
3 | 0.586 | 0.02359 | -0.021 | 24.832
3.5 | 0.645 | 0.02511 | -0.021 | 25.681
4 | 0.704 | 0.02598 | -0.021 | 27.089
4.5 | 0.761 | 0.02784 | -0.021 | 27.347
5 | 0.818 | 0.03002 | -0.021 | 27.239
5.5 | 0.873 | 0.03253 | -0.02 | 26.824
6 | 0.926 | 0.03542 | -0.02 | 26.148
6.5 | 0.978 | 0.03863 | -0.02 | 25.308
7 | 1.027 | 0.04239 | -0.02 | 24.234
7.5 | 1.076 | 0.04649 | -0.02 | 23.136
8 | 1.122 | 0.0511 | -0.019 | 21.948
8.5 | 1.165 | 0.0564 | -0.019 | 20.655
9 | 1.209 | 0.06191 | -0.019 | 19.521
9.5 | 1.25 | 0.06798 | -0.018 | 18.381
10 | 1.29 | 0.07409 | -0.018 | 17.409
10.5 | 1.325 | 0.08131 | -0.018 | 16.299
11 | 1.355 | 0.08981 | -0.018 | 15.09
11.5 | 1.378 | 0.0986 | -0.017 | 13.979
12 | 1.391 | 0.10906 | -0.017 | 12.758
12.5 | 1.389 | 0.12002 | -0.017 | 11.576
13 | 1.363 | 0.1343 | -0.017 | 10.15
13.5 | 1.255 | 0.15925 | -0.017 | 7.884
14 | 0.869 | 0.22826 | -0.012 | 3.808
14.5 | 0.9 | 0.28772 | -0.013 | 3.128
15 | 0.932 | 0.32531 | -0.014 | 2.865
15.5 | 0.965 | 0.35611 | -0.015 | 2.709
16 | 0.993 | 0.34642 | -0.015 | 2.866
16.5 | 1.026 | 0.3723 | -0.016 | 2.756
17 | 1.054 | 0.38303 | -0.016 | 2.753

## 16. Re 100k Mach 0.50 (2)
BIGFOIL.COM POLAR EXPORT
e1213
EPPLER 1213 |  |  |  | Cl Max: | 0.9191 | at alpha= | 20 | deg
XFOIL ncrit=9 |  |  |  | L/D Max: | 14.3711 | at alpha= | 2.5 | deg
Re: | 100000 |  |  | Cd Min: | 0.26845 | at alpha= | 20 | deg
Mach: | 0.5 |  |  | Cl=0 at alpha= | -1.5514 | deg
|  |  |  | @ Cl=0.1, Cd= | 0.027027
|  |  |  | @ Cl=0.4, Cd= | 0.028903
|  |  |  | @ Cl=0.6, Cd= | 0.16677
alpha (deg) | Cl | Cd | Cm | Cl/Cd
-20 | -0.6958 | 0.25929 | 0.0613 | -2.6835
-19.5 | -0.6744 | 0.25231 | 0.0566 | -2.6729
-19 | -0.6582 | 0.24575 | 0.0509 | -2.6783
-18.5 | -0.6276 | 0.23674 | 0.0485 | -2.651
-18 | -0.6164 | 0.23206 | 0.042 | -2.6562
-17.5 | -0.5848 | 0.22193 | 0.0398 | -2.6351
-17 | -0.5607 | 0.2146 | 0.0362 | -2.6128
-16.5 | -0.5566 | 0.21018 | 0.0292 | -2.6482
-16 | -0.5169 | 0.19958 | 0.0285 | -2.5899
-15.5 | -0.5037 | 0.19326 | 0.0233 | -2.6063
-14.5 | -0.4549 | 0.17708 | 0.0173 | -2.5689
-13.5 | -0.435 | 0.15717 | 0.0066 | -2.7677
-13 | -0.4303 | 0.14776 | 0.0013 | -2.9122
-12.5 | -0.4131 | 0.14064 | -0.0015 | -2.9373
-12 | -0.3756 | 0.14024 | 0.0002 | -2.6783
-11.5 | -0.3726 | 0.13466 | -0.0031 | -2.767
-11 | -0.364 | 0.12889 | -0.0055 | -2.8241
-10.5 | -0.3429 | 0.12246 | -0.0069 | -2.8001
-10 | -0.3006 | 0.11481 | -0.0071 | -2.6182
-9.5 | -0.2816 | 0.108 | -0.0091 | -2.6074
-9 | -0.3047 | 0.10373 | -0.0133 | -2.9374
-8.5 | -0.276 | 0.09306 | -0.0175 | -2.9658
-8 | -0.2646 | 0.08574 | -0.0218 | -3.0861
-7.5 | -0.2318 | 0.07478 | -0.039 | -3.0998
-7 | -0.2016 | 0.07015 | -0.0395 | -2.8738
-6.5 | -0.208 | 0.06374 | -0.0416 | -3.2633
-6 | -0.3068 | 0.05101 | -0.0491 | -6.0145
-5.5 | -0.2623 | 0.04922 | -0.0452 | -5.3291
-5 | -0.3225 | 0.03977 | -0.0464 | -8.1091
-4.5 | -0.2706 | 0.03822 | -0.043 | -7.0801
-4 | -0.2525 | 0.0341 | -0.041 | -7.4047
-3.5 | -0.2018 | 0.03252 | -0.0385 | -6.2054
-3 | -0.1573 | 0.0305 | -0.0363 | -5.1574
-2.5 | -0.105 | 0.02925 | -0.0342 | -3.5897
-2 | -0.0498 | 0.02828 | -0.0322 | -1.761
-1.5 | 0.0057 | 0.02752 | -0.0304 | 0.20712
-1 | 0.0638 | 0.02714 | -0.0286 | 2.3508
-0.5 | 0.1216 | 0.02696 | -0.0268 | 4.5104
0 | 0.1792 | 0.02696 | -0.025 | 6.6469
0.5 | 0.2361 | 0.02721 | -0.0232 | 8.677
1 | 0.2927 | 0.02758 | -0.0212 | 10.6128
1.5 | 0.3519 | 0.02786 | -0.0192 | 12.631
2 | 0.3992 | 0.02887 | -0.0166 | 13.8275
2.5 | 0.4376 | 0.03045 | -0.0136 | 14.3711
3 | 0.4628 | 0.03279 | -0.0098 | 14.1141
3.5 | 0.4982 | 0.03539 | -0.0073 | 14.0774
4 | 0.5568 | 0.04052 | -0.0144 | 13.7414
4.5 | 0.4992 | 0.0482 | -0.0102 | 10.3568
5 | 0.4159 | 0.06149 | -0.0137 | 6.7637
5.5 | 0.4317 | 0.06679 | -0.0135 | 6.4635
6 | 0.404 | 0.0759 | -0.0164 | 5.3228
6.5 | 0.449 | 0.07919 | -0.015 | 5.6699
7 | 0.4259 | 0.08869 | -0.0187 | 4.8021
7.5 | 0.4229 | 0.09654 | -0.0213 | 4.3806
8 | 0.4428 | 0.10362 | -0.0229 | 4.2733
9 | 0.4648 | 0.12366 | -0.0304 | 3.7587
9.5 | 0.4462 | 0.12692 | -0.0324 | 3.5156
10 | 0.5139 | 0.13595 | -0.0325 | 3.7801
10.5 | 0.4869 | 0.13847 | -0.0355 | 3.5163
11 | 0.5494 | 0.14753 | -0.0354 | 3.724
11.5 | 0.5302 | 0.15028 | -0.039 | 3.5281
12 | 0.5913 | 0.15993 | -0.0388 | 3.6972
12.5 | 0.5747 | 0.16235 | -0.0431 | 3.5399
13 | 0.6363 | 0.17311 | -0.0428 | 3.6757
13.5 | 0.6197 | 0.17473 | -0.0478 | 3.5466
14 | 0.674 | 0.1856 | -0.0478 | 3.6315
14.5 | 0.6643 | 0.18747 | -0.0531 | 3.5435
15 | 0.7084 | 0.19758 | -0.0538 | 3.5854
15.5 | 0.7092 | 0.20055 | -0.059 | 3.5363
16 | 0.7462 | 0.21018 | -0.0604 | 3.5503
16.5 | 0.7537 | 0.21395 | -0.0654 | 3.5228
17 | 0.7868 | 0.22352 | -0.0673 | 3.52
17.5 | 0.7972 | 0.22768 | -0.0724 | 3.5014
18 | 0.8302 | 0.23774 | -0.0744 | 3.4921
18.5 | 0.8388 | 0.24178 | -0.0802 | 3.4693
19 | 0.8746 | 0.25271 | -0.0818 | 3.4609
19.5 | 0.8802 | 0.25627 | -0.0885 | 3.4347
20 | 0.9191 | 0.26845 | -0.0895 | 3.4237

## 17. Re 250k Mach 0.00 (1)
BIGFOIL.COM POLAR EXPORT
e1213
EPPLER 1213 |  |  |  | Cl Max: | 1.749 | at alpha= | 19 | deg
JavaFoil+Calcfoil stall+Eppler ext transition |  |  |  | L/D Max: | 57.144 | at alpha= | 5.5 | deg
Re: | 250000 |  |  | Cd Min: | 0.01184 | at alpha= | -2.5 | deg
Mach: | 0 |  |  | Cl=0 at alpha= | -1.4918 | deg
|  |  |  | @ Cl=0.1, Cd= | 0.011959
|  |  |  | @ Cl=0.4, Cd= | 0.012686
|  |  |  | @ Cl=0.6, Cd= | 0.012231
alpha (deg) | Cl | Cd | Cm | Cl/Cd
-20 | -1.139 | 0.18314 | -0.009 | -6.22
-19.5 | -1.148 | 0.17525 | -0.011 | -6.551
-19 | -1.164 | 0.15981 | -0.013 | -7.281
-18.5 | -1.165 | 0.15017 | -0.013 | -7.76
-18 | -1.177 | 0.13379 | -0.014 | -8.798
-17.5 | -1.176 | 0.12516 | -0.014 | -9.397
-17 | -1.172 | 0.11644 | -0.014 | -10.067
-16.5 | -1.168 | 0.10748 | -0.015 | -10.863
-16 | -1.158 | 0.10017 | -0.015 | -11.563
-15.5 | -1.146 | 0.09341 | -0.015 | -12.273
-15 | -1.133 | 0.08672 | -0.015 | -13.059
-14.5 | -1.115 | 0.08129 | -0.015 | -13.717
-14 | -1.096 | 0.07575 | -0.015 | -14.465
-13.5 | -1.074 | 0.07065 | -0.016 | -15.194
-13 | -1.049 | 0.06554 | -0.016 | -16.011
-12.5 | -1.024 | 0.06038 | -0.016 | -16.952
-12 | -0.995 | 0.05577 | -0.016 | -17.845
-11.5 | -0.966 | 0.0508 | -0.016 | -19.014
-11 | -0.934 | 0.04667 | -0.016 | -20.004
-10.5 | -0.9 | 0.04239 | -0.017 | -21.237
-10 | -0.866 | 0.03814 | -0.017 | -22.699
-9.5 | -0.831 | 0.03365 | -0.017 | -24.704
-9 | -0.814 | 0.02286 | -0.018 | -35.609
-8.5 | -0.78 | 0.0193 | -0.019 | -40.433
-8 | -0.743 | 0.01672 | -0.019 | -44.45
-7.5 | -0.7 | 0.01523 | -0.019 | -45.957
-7 | -0.651 | 0.01431 | -0.02 | -45.459
-6.5 | -0.597 | 0.01373 | -0.02 | -43.508
-6 | -0.541 | 0.01325 | -0.02 | -40.848
-5.5 | -0.483 | 0.01288 | -0.02 | -37.517
-5 | -0.424 | 0.01257 | -0.02 | -33.779
-4.5 | -0.365 | 0.01235 | -0.02 | -29.542
-4 | -0.305 | 0.01218 | -0.02 | -25.035
-3.5 | -0.245 | 0.01207 | -0.02 | -20.266
-3 | -0.184 | 0.01191 | -0.02 | -15.442
-2.5 | -0.123 | 0.01184 | -0.02 | -10.407
-2 | -0.062 | 0.01189 | -0.02 | -5.24
-1.5 | -0.001 | 0.01188 | -0.02 | -0.103
-1 | 0.06 | 0.01192 | -0.02 | 5.032
-0.5 | 0.121 | 0.01198 | -0.02 | 10.114
0 | 0.182 | 0.01207 | -0.02 | 15.094
0.5 | 0.243 | 0.01216 | -0.02 | 19.994
1 | 0.304 | 0.01239 | -0.02 | 24.53
1.5 | 0.365 | 0.01254 | -0.02 | 29.095
2 | 0.425 | 0.01279 | -0.02 | 33.249
2.5 | 0.486 | 0.01303 | -0.02 | 37.279
3 | 0.546 | 0.01332 | -0.02 | 40.953
3.5 | 0.605 | 0.01213 | -0.02 | 49.87
4 | 0.664 | 0.01272 | -0.02 | 52.205
4.5 | 0.722 | 0.01321 | -0.02 | 54.663
5 | 0.778 | 0.01378 | -0.02 | 56.459
5.5 | 0.83 | 0.01453 | -0.02 | 57.144
6 | 0.882 | 0.01548 | -0.02 | 56.977
6.5 | 0.932 | 0.01658 | -0.02 | 56.237
7 | 0.982 | 0.01781 | -0.02 | 55.141
7.5 | 1.031 | 0.0192 | -0.019 | 53.703
8 | 1.08 | 0.02071 | -0.019 | 52.137
8.5 | 1.128 | 0.0224 | -0.019 | 50.339
9 | 1.175 | 0.02424 | -0.019 | 48.458
9.5 | 1.221 | 0.02624 | -0.019 | 46.532
10 | 1.266 | 0.02845 | -0.019 | 44.513
10.5 | 1.311 | 0.03084 | -0.019 | 42.502
11 | 1.354 | 0.03347 | -0.019 | 40.454
11.5 | 1.395 | 0.03599 | -0.019 | 38.769
12 | 1.437 | 0.03907 | -0.019 | 36.769
12.5 | 1.475 | 0.04242 | -0.019 | 34.782
13 | 1.512 | 0.04614 | -0.019 | 32.763
13.5 | 1.546 | 0.04992 | -0.018 | 30.958
14 | 1.577 | 0.05403 | -0.018 | 29.192
14.5 | 1.608 | 0.05829 | -0.018 | 27.593
15 | 1.637 | 0.06287 | -0.018 | 26.037
15.5 | 1.663 | 0.06799 | -0.018 | 24.455
16 | 1.69 | 0.07262 | -0.018 | 23.275
16.5 | 1.714 | 0.07815 | -0.018 | 21.93
17 | 1.728 | 0.08485 | -0.018 | 20.363
17.5 | 1.737 | 0.09331 | -0.018 | 18.619
18 | 1.745 | 0.10044 | -0.018 | 17.37
18.5 | 1.748 | 0.10911 | -0.018 | 16.018
19 | 1.749 | 0.11635 | -0.018 | 15.033
19.5 | 1.747 | 0.12519 | -0.018 | 13.951
20 | 1.741 | 0.1338 | -0.018 | 13.013

## 18. Re 250k Mach 0.00 (2)
BIGFOIL.COM POLAR EXPORT
e1213
EPPLER 1213 |  |  |  | Cl Max: | 1.4911 | at alpha= | 16 | deg
XFOIL ncrit=9 |  |  |  | L/D Max: | 58.1309 | at alpha= | 8 | deg
Re: | 250000 |  |  | Cd Min: | 0.12452 | at alpha= | 19 | deg
Mach: | 0 |  |  | Cl=0 at alpha= | -99 | deg
|  |  |  | @ Cl=0.1, Cd= | 0.01359
|  |  |  | @ Cl=0.4, Cd= | 0.013083
|  |  |  | @ Cl=0.6, Cd= | 0.013113
alpha (deg) | Cl | Cd | Cm | Cl/Cd
0 | 0.1734 | 0.01359 | -0.022 | 12.7594
0.5 | 0.2277 | 0.01351 | -0.0213 | 16.8542
1 | 0.2814 | 0.01343 | -0.0205 | 20.9531
1.5 | 0.3343 | 0.01336 | -0.0195 | 25.0225
2.5 | 0.434 | 0.01294 | -0.0163 | 33.5394
3 | 0.4807 | 0.01271 | -0.0135 | 37.8206
3.5 | 0.5838 | 0.01303 | -0.0218 | 44.8043
4 | 0.6815 | 0.01353 | -0.03 | 50.3695
4.5 | 0.7315 | 0.01384 | -0.0289 | 52.854
5 | 0.7762 | 0.01434 | -0.0267 | 54.1283
5.5 | 0.8217 | 0.01487 | -0.0247 | 55.2589
6 | 0.8671 | 0.01538 | -0.0227 | 56.3784
6.5 | 0.9128 | 0.01607 | -0.0208 | 56.8015
7 | 0.9579 | 0.01661 | -0.0187 | 57.6701
7.5 | 1.0039 | 0.01742 | -0.017 | 57.6292
8 | 1.0481 | 0.01803 | -0.015 | 58.1309
8.5 | 1.0946 | 0.01899 | -0.0135 | 57.6409
9 | 1.137 | 0.01974 | -0.0114 | 57.5988
9.5 | 1.1812 | 0.02056 | -0.0097 | 57.4514
10 | 1.2233 | 0.02167 | -0.0079 | 56.4513
10.5 | 1.2631 | 0.02262 | -0.0057 | 55.84
11 | 1.3075 | 0.02374 | -0.0043 | 55.0758
11.5 | 1.3396 | 0.02501 | -0.0014 | 53.5626
12 | 1.3715 | 0.02613 | 0.0014 | 52.4876
12.5 | 1.4132 | 0.0274 | 0.0028 | 51.5766
13 | 1.4237 | 0.029 | 0.0081 | 49.0931
13.5 | 1.4367 | 0.03067 | 0.0122 | 46.8438
14 | 1.466 | 0.03209 | 0.0142 | 45.684
14.5 | 1.4738 | 0.03481 | 0.0169 | 42.3384
15 | 1.4703 | 0.0382 | 0.019 | 38.4895
15.5 | 1.4908 | 0.04043 | 0.02 | 36.8736
16 | 1.4911 | 0.04461 | 0.0206 | 33.4252
16.5 | 1.4661 | 0.05122 | 0.0197 | 28.6236
17 | 1.4835 | 0.05417 | 0.0195 | 27.386
17.5 | 1.4576 | 0.06207 | 0.0173 | 23.4832
18 | 1.3955 | 0.07545 | 0.0114 | 18.4957
18.5 | 1.4668 | 0.07182 | 0.0144 | 20.4233
19 | 1.1679 | 0.12452 | -0.0139 | 9.3792
19.5 | 1.3553 | 0.10005 | 0.0001 | 13.5462

## 19. Re 250k Mach 0.10 (1)
BIGFOIL.COM POLAR EXPORT
e1213
EPPLER 1213 |  |  |  | Cl Max: | 1.737 | at alpha= | 18.5 | deg
JavaFoil+Calcfoil stall+Eppler ext transition |  |  |  | L/D Max: | 56.625 | at alpha= | 5.5 | deg
Re: | 250000 |  |  | Cd Min: | 0.01178 | at alpha= | -2.5 | deg
Mach: | 0.1 |  |  | Cl=0 at alpha= | -1.4918 | deg
|  |  |  | @ Cl=0.1, Cd= | 0.011974
|  |  |  | @ Cl=0.4, Cd= | 0.012706
|  |  |  | @ Cl=0.6, Cd= | 0.012371
alpha (deg) | Cl | Cd | Cm | Cl/Cd
-20 | -1.113 | 0.18725 | -0.01 | -5.945
-19.5 | -1.116 | 0.17871 | -0.009 | -6.244
-19 | -1.123 | 0.16996 | -0.01 | -6.608
-18.5 | -1.128 | 0.16239 | -0.011 | -6.948
-18 | -1.145 | 0.14468 | -0.013 | -7.912
-17.5 | -1.152 | 0.13245 | -0.014 | -8.696
-17 | -1.157 | 0.11914 | -0.014 | -9.711
-16.5 | -1.153 | 0.11062 | -0.015 | -10.422
-16 | -1.147 | 0.10224 | -0.015 | -11.223
-15.5 | -1.137 | 0.09528 | -0.015 | -11.936
-15 | -1.125 | 0.08829 | -0.015 | -12.743
-14.5 | -1.109 | 0.08287 | -0.015 | -13.386
-14 | -1.091 | 0.07704 | -0.015 | -14.168
-13.5 | -1.071 | 0.0718 | -0.016 | -14.912
-13 | -1.047 | 0.06676 | -0.016 | -15.686
-12.5 | -1.022 | 0.0615 | -0.016 | -16.625
-12 | -0.995 | 0.05669 | -0.016 | -17.548
-11.5 | -0.966 | 0.05176 | -0.016 | -18.659
-11 | -0.934 | 0.04757 | -0.016 | -19.635
-10.5 | -0.901 | 0.04335 | -0.017 | -20.775
-10 | -0.867 | 0.03904 | -0.017 | -22.199
-9.5 | -0.832 | 0.03448 | -0.017 | -24.132
-9 | -0.815 | 0.02349 | -0.018 | -34.678
-8.5 | -0.78 | 0.01995 | -0.019 | -39.095
-8 | -0.744 | 0.01717 | -0.019 | -43.322
-7.5 | -0.701 | 0.01544 | -0.019 | -45.412
-7 | -0.653 | 0.01444 | -0.02 | -45.184
-6.5 | -0.6 | 0.01383 | -0.02 | -43.351
-6 | -0.544 | 0.0133 | -0.02 | -40.883
-5.5 | -0.486 | 0.01295 | -0.02 | -37.501
-5 | -0.426 | 0.01263 | -0.02 | -33.763
-4.5 | -0.367 | 0.01233 | -0.02 | -29.733
-4 | -0.306 | 0.01221 | -0.02 | -25.08
-3.5 | -0.246 | 0.01205 | -0.02 | -20.394
-3 | -0.185 | 0.01206 | -0.02 | -15.33
-2.5 | -0.124 | 0.01178 | -0.02 | -10.509
-2 | -0.063 | 0.01189 | -0.02 | -5.266
-1.5 | -0.001 | 0.01187 | -0.02 | -0.103
-1 | 0.06 | 0.012 | -0.02 | 5.024
-0.5 | 0.122 | 0.01196 | -0.02 | 10.186
0 | 0.183 | 0.01204 | -0.02 | 15.201
0.5 | 0.244 | 0.01225 | -0.02 | 19.937
1 | 0.305 | 0.01238 | -0.02 | 24.677
1.5 | 0.366 | 0.0126 | -0.02 | 29.088
2 | 0.427 | 0.01279 | -0.02 | 33.419
2.5 | 0.488 | 0.01315 | -0.02 | 37.112
3 | 0.548 | 0.01335 | -0.02 | 41.054
3.5 | 0.608 | 0.01222 | -0.02 | 49.736
4 | 0.667 | 0.01281 | -0.02 | 52.089
4.5 | 0.725 | 0.0133 | -0.02 | 54.509
5 | 0.78 | 0.0139 | -0.02 | 56.111
5.5 | 0.833 | 0.01471 | -0.02 | 56.625
6 | 0.884 | 0.01568 | -0.02 | 56.393
6.5 | 0.935 | 0.01677 | -0.02 | 55.771
7 | 0.985 | 0.01809 | -0.02 | 54.459
7.5 | 1.034 | 0.01952 | -0.019 | 52.99
8 | 1.083 | 0.02108 | -0.019 | 51.365
8.5 | 1.131 | 0.02278 | -0.019 | 49.653
9 | 1.178 | 0.02468 | -0.019 | 47.738
9.5 | 1.224 | 0.02674 | -0.019 | 45.787
10 | 1.27 | 0.02901 | -0.019 | 43.773
10.5 | 1.314 | 0.03144 | -0.019 | 41.802
11 | 1.357 | 0.03416 | -0.019 | 39.738
11.5 | 1.399 | 0.03671 | -0.019 | 38.106
12 | 1.44 | 0.0399 | -0.019 | 36.082
12.5 | 1.478 | 0.04332 | -0.019 | 34.124
13 | 1.514 | 0.0471 | -0.019 | 32.141
13.5 | 1.548 | 0.05102 | -0.018 | 30.337
14 | 1.579 | 0.05521 | -0.018 | 28.606
14.5 | 1.609 | 0.05956 | -0.018 | 27.021
15 | 1.637 | 0.06432 | -0.018 | 25.456
15.5 | 1.663 | 0.0695 | -0.018 | 23.922
16 | 1.689 | 0.07429 | -0.018 | 22.74
16.5 | 1.711 | 0.07999 | -0.018 | 21.392
17 | 1.723 | 0.08718 | -0.018 | 19.77
17.5 | 1.731 | 0.09556 | -0.018 | 18.117
18 | 1.736 | 0.10338 | -0.018 | 16.795
18.5 | 1.737 | 0.11146 | -0.018 | 15.588
19 | 1.736 | 0.11979 | -0.018 | 14.489
19.5 | 1.73 | 0.12949 | -0.018 | 13.359
20 | 1.722 | 0.13757 | -0.018 | 12.519

## 20. Re 250k Mach 0.10 (2)
BIGFOIL.COM POLAR EXPORT
e1213
EPPLER 1213 |  |  |  | Cl Max: | 1.4856 | at alpha= | 15.5 | deg
XFOIL ncrit=9 |  |  |  | L/D Max: | 57.7412 | at alpha= | 8 | deg
Re: | 250000 |  |  | Cd Min: | 0.19465 | at alpha= | 20 | deg
Mach: | 0.1 |  |  | Cl=0 at alpha= | -1.5771 | deg
|  |  |  | @ Cl=0.1, Cd= | 0.013832
|  |  |  | @ Cl=0.4, Cd= | 0.01327
|  |  |  | @ Cl=0.6, Cd= | 0.01317
alpha (deg) | Cl | Cd | Cm | Cl/Cd
-17 | -0.95 | 0.09222 | -0.0272 | -10.3015
-16.5 | -0.9364 | 0.08779 | -0.0284 | -10.6664
-16 | -0.9369 | 0.08091 | -0.0314 | -11.5795
-15.5 | -0.9363 | 0.07459 | -0.0339 | -12.5526
-15 | -0.9434 | 0.06777 | -0.0366 | -13.9206
-14.5 | -0.9591 | 0.05974 | -0.0401 | -16.0546
-14 | -0.9855 | 0.05051 | -0.0445 | -19.511
-13.5 | -1.0162 | 0.04037 | -0.05 | -25.1722
-13 | -1.0433 | 0.03182 | -0.0541 | -32.7876
-12.5 | -1.0645 | 0.02694 | -0.0515 | -39.5137
-12 | -1.0742 | 0.02384 | -0.045 | -45.0587
-11.5 | -1.0579 | 0.02152 | -0.0408 | -49.1589
-11 | -1.025 | 0.02022 | -0.0377 | -50.6924
-10.5 | -0.9869 | 0.01932 | -0.035 | -51.0818
-10 | -0.9462 | 0.01867 | -0.0323 | -50.6802
-9.5 | -0.9049 | 0.01817 | -0.0296 | -49.8019
-9 | -0.8647 | 0.01782 | -0.0266 | -48.5241
-8.5 | -0.7957 | 0.01767 | -0.0293 | -45.0311
-8 | -0.7019 | 0.01756 | -0.0363 | -39.9715
-7.5 | -0.6341 | 0.01743 | -0.0376 | -36.3798
-7 | -0.5854 | 0.01713 | -0.0354 | -34.174
-6.5 | -0.5344 | 0.01698 | -0.0336 | -31.4723
-6 | -0.4831 | 0.01653 | -0.0321 | -29.2257
-5.5 | -0.4298 | 0.01628 | -0.0309 | -26.4005
-5 | -0.3765 | 0.01588 | -0.0298 | -23.7091
-4.5 | -0.322 | 0.01554 | -0.0289 | -20.7207
-4 | -0.2676 | 0.01531 | -0.0279 | -17.4788
-3.5 | -0.2127 | 0.01491 | -0.0271 | -14.2656
-3 | -0.1574 | 0.0148 | -0.0263 | -10.6351
-2.5 | -0.1023 | 0.01442 | -0.0256 | -7.0943
-2 | -0.0466 | 0.01434 | -0.0249 | -3.2497
-1.5 | 0.0085 | 0.01405 | -0.0242 | 0.60498
-1 | 0.064 | 0.01389 | -0.0235 | 4.6076
-0.5 | 0.1194 | 0.0138 | -0.0228 | 8.6522
0 | 0.1744 | 0.01365 | -0.0221 | 12.7766
0.5 | 0.2291 | 0.01357 | -0.0213 | 16.8828
1 | 0.2833 | 0.01351 | -0.0205 | 20.9697
1.5 | 0.3365 | 0.01344 | -0.0196 | 25.0372
2 | 0.3882 | 0.01334 | -0.0183 | 29.1004
2.5 | 0.4372 | 0.01305 | -0.0164 | 33.5019
3 | 0.4836 | 0.01281 | -0.0135 | 37.7518
3.5 | 0.5845 | 0.01309 | -0.0212 | 44.6524
4 | 0.683 | 0.0136 | -0.0294 | 50.2206
4.5 | 0.7356 | 0.01397 | -0.0288 | 52.6557
5 | 0.7805 | 0.01445 | -0.0265 | 54.0138
5.5 | 0.8262 | 0.01507 | -0.0245 | 54.8242
6 | 0.8717 | 0.01552 | -0.0223 | 56.1662
6.5 | 0.9174 | 0.0162 | -0.0203 | 56.6296
7 | 0.9628 | 0.01677 | -0.0183 | 57.412
7.5 | 1.0085 | 0.01759 | -0.0164 | 57.3337
8 | 1.0532 | 0.01824 | -0.0144 | 57.7412
8.5 | 1.0991 | 0.0192 | -0.0127 | 57.2448
9 | 1.142 | 0.02001 | -0.0106 | 57.0715
9.5 | 1.1875 | 0.02095 | -0.009 | 56.6826
10 | 1.2273 | 0.02203 | -0.0067 | 55.7104
10.5 | 1.2676 | 0.02299 | -0.0045 | 55.137
11 | 1.3123 | 0.02432 | -0.0032 | 53.9597
11.5 | 1.3407 | 0.02553 | 0.0003 | 52.5147
12 | 1.3727 | 0.02667 | 0.0032 | 51.4698
12.5 | 1.4139 | 0.02818 | 0.0047 | 50.1739
13 | 1.4162 | 0.02987 | 0.0108 | 47.4121
13.5 | 1.4308 | 0.03166 | 0.0142 | 45.1927
14 | 1.4687 | 0.03312 | 0.0156 | 44.3448
14.5 | 1.4586 | 0.03662 | 0.0187 | 39.8307
15 | 1.4561 | 0.04031 | 0.0202 | 36.1226
15.5 | 1.4856 | 0.04213 | 0.0211 | 35.2623
16 | 1.463 | 0.04834 | 0.0209 | 30.2648
16.5 | 1.4369 | 0.05557 | 0.0192 | 25.8575
17 | 1.4743 | 0.05666 | 0.02 | 26.0201
17.5 | 1.3869 | 0.07229 | 0.0134 | 19.1852
18 | 1.329 | 0.08639 | 0.0066 | 15.3837
19.5 | 0.9366 | 0.18198 | -0.0458 | 5.1467
20 | 0.9219 | 0.19465 | -0.0532 | 4.7362

## 21. Re 250k Mach 0.25 (1)
BIGFOIL.COM POLAR EXPORT
e1213
EPPLER 1213 |  |  |  | Cl Max: | 1.684 | at alpha= | 16.5 | deg
JavaFoil+Calcfoil stall+Eppler ext transition |  |  |  | L/D Max: | 54.275 | at alpha= | 3.5 | deg
Re: | 250000 |  |  | Cd Min: | 0.01146 | at alpha= | 3 | deg
Mach: | 0.25 |  |  | Cl=0 at alpha= | -1.4921 | deg
|  |  |  | @ Cl=0.1, Cd= | 0.012134
|  |  |  | @ Cl=0.4, Cd= | 0.012939
|  |  |  | @ Cl=0.6, Cd= | 0.011473
alpha (deg) | Cl | Cd | Cm | Cl/Cd
-20 | -0.859 | 0.21531 | -0.009 | -3.989
-19.5 | -0.89 | 0.20353 | -0.008 | -4.375
-19 | -0.919 | 0.19155 | -0.009 | -4.798
-18.5 | -0.944 | 0.178 | -0.009 | -5.306
-18 | -0.966 | 0.16773 | -0.009 | -5.759
-17.5 | -0.984 | 0.15955 | -0.009 | -6.168
-17 | -0.998 | 0.151 | -0.009 | -6.61
-16.5 | -1.009 | 0.14196 | -0.009 | -7.105
-16 | -1.024 | 0.13317 | -0.012 | -7.693
-15.5 | -1.045 | 0.11726 | -0.014 | -8.912
-15 | -1.063 | 0.09902 | -0.015 | -10.74
-14.5 | -1.06 | 0.09269 | -0.015 | -11.435
-14 | -1.053 | 0.08555 | -0.015 | -12.31
-13.5 | -1.042 | 0.07922 | -0.016 | -13.154
-13 | -1.028 | 0.07314 | -0.016 | -14.052
-12.5 | -1.009 | 0.06755 | -0.016 | -14.938
-12 | -0.987 | 0.06246 | -0.016 | -15.799
-11.5 | -0.962 | 0.05735 | -0.016 | -16.774
-11 | -0.934 | 0.05261 | -0.016 | -17.751
-10.5 | -0.903 | 0.04798 | -0.017 | -18.823
-10 | -0.87 | 0.04365 | -0.017 | -19.931
-9.5 | -0.835 | 0.03927 | -0.017 | -21.275
-9 | -0.813 | 0.02854 | -0.018 | -28.472
-8.5 | -0.777 | 0.0244 | -0.018 | -31.857
-8 | -0.743 | 0.0203 | -0.019 | -36.609
-7.5 | -0.706 | 0.01728 | -0.02 | -40.847
-7 | -0.662 | 0.01548 | -0.02 | -42.756
-6.5 | -0.612 | 0.01447 | -0.02 | -42.269
-6 | -0.556 | 0.01382 | -0.02 | -40.269
-5.5 | -0.498 | 0.01334 | -0.02 | -37.32
-5 | -0.437 | 0.01296 | -0.02 | -33.749
-4.5 | -0.376 | 0.0126 | -0.02 | -29.845
-4 | -0.314 | 0.01248 | -0.02 | -25.197
-3.5 | -0.252 | 0.0123 | -0.02 | -20.507
-3 | -0.19 | 0.0122 | -0.02 | -15.56
-2.5 | -0.127 | 0.01206 | -0.02 | -10.544
-2 | -0.064 | 0.01209 | -0.021 | -5.319
-1.5 | -0.001 | 0.0121 | -0.021 | -0.104
-1 | 0.062 | 0.01211 | -0.021 | 5.114
-0.5 | 0.125 | 0.01215 | -0.021 | 10.293
0 | 0.188 | 0.01235 | -0.021 | 15.216
0.5 | 0.251 | 0.01245 | -0.021 | 20.144
1 | 0.314 | 0.01258 | -0.021 | 24.934
1.5 | 0.376 | 0.0128 | -0.021 | 29.397
2 | 0.438 | 0.01316 | -0.021 | 33.33
2.5 | 0.5 | 0.01342 | -0.021 | 37.286
3 | 0.562 | 0.01146 | -0.021 | 49.036
3.5 | 0.623 | 0.01148 | -0.021 | 54.275
4 | 0.682 | 0.01334 | -0.021 | 51.134
4.5 | 0.739 | 0.01393 | -0.021 | 53.044
5 | 0.793 | 0.0147 | -0.02 | 53.992
5.5 | 0.847 | 0.01569 | -0.02 | 53.96
6 | 0.899 | 0.01687 | -0.02 | 53.282
6.5 | 0.95 | 0.01817 | -0.02 | 52.303
7 | 1.001 | 0.01969 | -0.02 | 50.856
7.5 | 1.051 | 0.02129 | -0.02 | 49.376
8 | 1.1 | 0.02309 | -0.02 | 47.655
8.5 | 1.149 | 0.02508 | -0.02 | 45.806
9 | 1.196 | 0.02722 | -0.019 | 43.947
9.5 | 1.242 | 0.02956 | -0.019 | 42.035
10 | 1.288 | 0.03216 | -0.019 | 40.048
10.5 | 1.332 | 0.03497 | -0.019 | 38.094
11 | 1.375 | 0.03805 | -0.019 | 36.129
11.5 | 1.415 | 0.04141 | -0.019 | 34.171
12 | 1.456 | 0.04462 | -0.019 | 32.625
12.5 | 1.492 | 0.04861 | -0.019 | 30.693
13 | 1.525 | 0.05299 | -0.019 | 28.784
13.5 | 1.556 | 0.05748 | -0.019 | 27.065
14 | 1.583 | 0.06234 | -0.019 | 25.395
14.5 | 1.608 | 0.06738 | -0.018 | 23.872
15 | 1.631 | 0.07302 | -0.018 | 22.335
15.5 | 1.654 | 0.07855 | -0.018 | 21.052
16 | 1.672 | 0.08512 | -0.018 | 19.645
16.5 | 1.684 | 0.09277 | -0.018 | 18.153
17 | 1.683 | 0.10216 | -0.018 | 16.473
17.5 | 1.675 | 0.11284 | -0.018 | 14.843
18 | 1.663 | 0.12163 | -0.018 | 13.675
18.5 | 1.645 | 0.13308 | -0.018 | 12.362
19 | 1.622 | 0.14186 | -0.018 | 11.436
19.5 | 1.594 | 0.15148 | -0.018 | 10.525
20 | 1.561 | 0.16235 | -0.018 | 9.613

## 22. Re 250k Mach 0.25 (2)
BIGFOIL.COM POLAR EXPORT
e1213
EPPLER 1213 |  |  |  | Cl Max: | 1.3884 | at alpha= | 13.5 | deg
XFOIL ncrit=9 |  |  |  | L/D Max: | 55.2244 | at alpha= | 7.5 | deg
Re: | 250000 |  |  | Cd Min: | 0.18681 | at alpha= | 18.5 | deg
Mach: | 0.25 |  |  | Cl=0 at alpha= | -1.5785 | deg
|  |  |  | @ Cl=0.1, Cd= | 0.01419
|  |  |  | @ Cl=0.4, Cd= | 0.013814
|  |  |  | @ Cl=0.6, Cd= | 0.013593
alpha (deg) | Cl | Cd | Cm | Cl/Cd
-16 | -0.867 | 0.09744 | -0.0253 | -8.8978
-15.5 | -0.8737 | 0.08901 | -0.0293 | -9.8158
-15 | -0.8677 | 0.08324 | -0.0313 | -10.4241
-14.5 | -0.872 | 0.07593 | -0.0345 | -11.4843
-14 | -0.8826 | 0.06844 | -0.0377 | -12.896
-13.5 | -0.9045 | 0.05971 | -0.0418 | -15.1482
-13 | -0.936 | 0.04993 | -0.0466 | -18.7462
-12.5 | -0.9734 | 0.03906 | -0.0528 | -24.9206
-12 | -1.006 | 0.03017 | -0.0572 | -33.3444
-11.5 | -1.0295 | 0.02565 | -0.053 | -40.1365
-11 | -1.0308 | 0.02275 | -0.0468 | -45.3099
-10.5 | -1.0054 | 0.02099 | -0.0427 | -47.899
-10 | -0.9681 | 0.01997 | -0.0392 | -48.4777
-9.5 | -0.9287 | 0.01928 | -0.0357 | -48.1691
-9 | -0.8894 | 0.01877 | -0.032 | -47.3841
-8.5 | -0.8121 | 0.01842 | -0.0354 | -44.0879
-8 | -0.7124 | 0.01835 | -0.0423 | -38.8229
-7.5 | -0.6564 | 0.01826 | -0.0406 | -35.9474
-7 | -0.6054 | 0.01823 | -0.0381 | -33.209
-6.5 | -0.5533 | 0.01773 | -0.0361 | -31.207
-6 | -0.4997 | 0.01747 | -0.0343 | -28.6033
-5.5 | -0.445 | 0.0169 | -0.0329 | -26.3314
-5 | -0.3895 | 0.01661 | -0.0315 | -23.4497
-4.5 | -0.3337 | 0.0161 | -0.0304 | -20.7267
-4 | -0.2769 | 0.01582 | -0.0293 | -17.5032
-3.5 | -0.2201 | 0.01537 | -0.0284 | -14.3201
-3 | -0.1629 | 0.01513 | -0.0275 | -10.7667
-2.5 | -0.1057 | 0.0148 | -0.0266 | -7.1419
-2 | -0.0483 | 0.01462 | -0.0258 | -3.3037
-1.5 | 0.009 | 0.01437 | -0.025 | 0.6263
-1 | 0.0664 | 0.01429 | -0.0242 | 4.6466
-0.5 | 0.1233 | 0.01412 | -0.0234 | 8.7323
0 | 0.1802 | 0.01404 | -0.0225 | 12.8348
0.5 | 0.2369 | 0.014 | -0.0217 | 16.9214
1 | 0.2928 | 0.01398 | -0.0207 | 20.9442
1.5 | 0.3485 | 0.01389 | -0.0198 | 25.09
2 | 0.4026 | 0.01381 | -0.0185 | 29.1528
2.5 | 0.4542 | 0.0137 | -0.0168 | 33.1533
3 | 0.502 | 0.01353 | -0.014 | 37.1027
3.5 | 0.5846 | 0.01351 | -0.0172 | 43.2717
4 | 0.6908 | 0.01408 | -0.0261 | 49.0625
4.5 | 0.758 | 0.01461 | -0.0278 | 51.8823
5 | 0.8039 | 0.01523 | -0.0253 | 52.784
5.5 | 0.8498 | 0.01574 | -0.0227 | 53.9898
6 | 0.8962 | 0.01646 | -0.0203 | 54.4471
6.5 | 0.9422 | 0.01708 | -0.0178 | 55.1639
7 | 0.9885 | 0.01797 | -0.0155 | 55.0083
7.5 | 1.0338 | 0.01872 | -0.013 | 55.2244
8 | 1.0797 | 0.01974 | -0.0108 | 54.696
8.5 | 1.1226 | 0.02068 | -0.0081 | 54.2843
9 | 1.1696 | 0.0218 | -0.0062 | 53.6514
9.5 | 1.2058 | 0.02303 | -0.0029 | 52.3578
10 | 1.2451 | 0.0242 | -0.0001 | 51.4504
10.5 | 1.2866 | 0.0257 | 0.0021 | 50.0623
11 | 1.3044 | 0.02733 | 0.0072 | 47.7278
11.5 | 1.3262 | 0.02886 | 0.0116 | 45.9529
12 | 1.3651 | 0.03063 | 0.0136 | 44.5674
12.5 | 1.3533 | 0.03377 | 0.0185 | 40.074
13 | 1.3545 | 0.03717 | 0.0208 | 36.4407
13.5 | 1.3884 | 0.03903 | 0.0223 | 35.5726
14 | 1.3595 | 0.04556 | 0.0226 | 29.8398
14.5 | 1.3027 | 0.05582 | 0.0198 | 23.3375
15 | 1.3382 | 0.05746 | 0.0206 | 23.2892
15.5 | 0.8579 | 0.13742 | -0.0224 | 6.2429
16 | 0.8349 | 0.15065 | -0.0294 | 5.542
17 | 0.8599 | 0.16279 | -0.0351 | 5.2823
17.5 | 0.8455 | 0.17498 | -0.042 | 4.832
18 | 0.888 | 0.17432 | -0.041 | 5.0941
18.5 | 0.8741 | 0.18681 | -0.0483 | 4.6791

## 23. Re 250k Mach 0.50 (1)
BIGFOIL.COM POLAR EXPORT
e1213
EPPLER 1213 |  |  |  | Cl Max: | 1.427 | at alpha= | 12 | deg
JavaFoil+Calcfoil stall+Eppler ext transition |  |  |  | L/D Max: | 43.363 | at alpha= | 4.5 | deg
Re: | 250000 |  |  | Cd Min: | 0.01295 | at alpha= | -1.5 | deg
Mach: | 0.5 |  |  | Cl=0 at alpha= | -1.4929 | deg
|  |  |  | @ Cl=0.1, Cd= | 0.013052
|  |  |  | @ Cl=0.4, Cd= | 0.014114
|  |  |  | @ Cl=0.6, Cd= | 0.015952
alpha (deg) | Cl | Cd | Cm | Cl/Cd
-20 | -1.013 | 0.29166 | -0.015 | -3.473
-19.5 | -0.985 | 0.27983 | -0.015 | -3.518
-19 | -0.956 | 0.27095 | -0.014 | -3.528
-18.5 | -0.93 | 0.26867 | -0.014 | -3.46
-18 | -0.903 | 0.26136 | -0.014 | -3.455
-17.5 | -0.877 | 0.25061 | -0.014 | -3.499
-17 | -0.85 | 0.25096 | -0.014 | -3.388
-16.5 | -0.82 | 0.23434 | -0.013 | -3.5
-16 | -0.794 | 0.22916 | -0.013 | -3.464
-15.5 | -0.767 | 0.22534 | -0.013 | -3.404
-15 | -0.739 | 0.20642 | -0.012 | -3.579
-14.5 | -0.711 | 0.19692 | -0.012 | -3.611
-14 | -0.684 | 0.19444 | -0.012 | -3.519
-13.5 | -0.657 | 0.18064 | -0.012 | -3.638
-13 | -0.629 | 0.15971 | -0.011 | -3.938
-12.5 | -0.602 | 0.14987 | -0.01 | -4.017
-12 | -0.576 | 0.12703 | -0.011 | -4.531
-11.5 | -0.547 | 0.11633 | -0.009 | -4.706
-11 | -0.52 | 0.11677 | -0.009 | -4.456
-10.5 | -0.494 | 0.11398 | -0.009 | -4.33
-10 | -0.735 | 0.07625 | -0.01 | -9.644
-9.5 | -0.801 | 0.05923 | -0.018 | -13.528
-9 | -0.794 | 0.05334 | -0.018 | -14.889
-8.5 | -0.772 | 0.04772 | -0.018 | -16.182
-8 | -0.74 | 0.04283 | -0.018 | -17.277
-7.5 | -0.704 | 0.03411 | -0.019 | -20.65
-7 | -0.664 | 0.02942 | -0.02 | -22.582
-6.5 | -0.622 | 0.02475 | -0.02 | -25.138
-6 | -0.579 | 0.0204 | -0.021 | -28.377
-5.5 | -0.533 | 0.01686 | -0.022 | -31.614
-5 | -0.478 | 0.01514 | -0.022 | -31.553
-4.5 | -0.415 | 0.01425 | -0.023 | -29.13
-4 | -0.349 | 0.01368 | -0.023 | -25.484
-3.5 | -0.28 | 0.01332 | -0.023 | -21.045
-3 | -0.211 | 0.01318 | -0.023 | -16.033
-2.5 | -0.142 | 0.01301 | -0.023 | -10.893
-2 | -0.072 | 0.01297 | -0.023 | -5.527
-1.5 | -0.001 | 0.01295 | -0.023 | -0.109
-1 | 0.069 | 0.01296 | -0.023 | 5.331
-0.5 | 0.14 | 0.01317 | -0.023 | 10.589
0 | 0.209 | 0.01341 | -0.023 | 15.609
0.5 | 0.279 | 0.0136 | -0.023 | 20.517
1 | 0.348 | 0.01385 | -0.023 | 25.153
1.5 | 0.417 | 0.0142 | -0.023 | 29.368
2 | 0.484 | 0.01463 | -0.023 | 33.083
2.5 | 0.549 | 0.01536 | -0.023 | 35.709
3 | 0.611 | 0.01608 | -0.023 | 38.018
3.5 | 0.673 | 0.01697 | -0.022 | 39.651
4 | 0.733 | 0.01706 | -0.022 | 42.958
4.5 | 0.791 | 0.01825 | -0.022 | 43.363
5 | 0.849 | 0.01985 | -0.022 | 42.771
5.5 | 0.905 | 0.02168 | -0.022 | 41.733
6 | 0.959 | 0.02371 | -0.022 | 40.467
6.5 | 1.013 | 0.02599 | -0.021 | 38.961
7 | 1.065 | 0.02852 | -0.021 | 37.328
7.5 | 1.115 | 0.03142 | -0.021 | 35.472
8 | 1.163 | 0.03463 | -0.021 | 33.584
8.5 | 1.21 | 0.03819 | -0.021 | 31.674
9 | 1.254 | 0.04228 | -0.02 | 29.654
9.5 | 1.295 | 0.04677 | -0.02 | 27.686
10 | 1.334 | 0.05179 | -0.02 | 25.757
10.5 | 1.369 | 0.05758 | -0.02 | 23.772
11 | 1.397 | 0.0642 | -0.02 | 21.763
11.5 | 1.417 | 0.07182 | -0.019 | 19.737
12 | 1.427 | 0.08035 | -0.019 | 17.763
12.5 | 1.421 | 0.09011 | -0.019 | 15.767
13 | 1.388 | 0.10289 | -0.019 | 13.486
13.5 | 1.269 | 0.12655 | -0.018 | 10.026
14 | 0.87 | 0.17518 | -0.012 | 4.965
14.5 | 0.901 | 0.21663 | -0.013 | 4.157
15 | 0.932 | 0.236 | -0.014 | 3.95
15.5 | 0.965 | 0.25406 | -0.015 | 3.797
16 | 0.994 | 0.26237 | -0.015 | 3.787
16.5 | 1.026 | 0.27601 | -0.016 | 3.718
17 | 1.055 | 0.27408 | -0.016 | 3.848

## 24. Re 250k Mach 0.50 (2)
BIGFOIL.COM POLAR EXPORT
e1213
EPPLER 1213 |  |  |  | Cl Max: | 1.0077 | at alpha= | 7.5 | deg
XFOIL ncrit=9 |  |  |  | L/D Max: | 45.2169 | at alpha= | 4.5 | deg
Re: | 250000 |  |  | Cd Min: | 0.1419 | at alpha= | -14 | deg
Mach: | 0.5 |  |  | Cl=0 at alpha= | -1.5742 | deg
|  |  |  | @ Cl=0.1, Cd= | 0.016025
|  |  |  | @ Cl=0.4, Cd= | 0.016041
|  |  |  | @ Cl=0.6, Cd= | 0.016762
alpha (deg) | Cl | Cd | Cm | Cl/Cd
-14 | -0.5192 | 0.1419 | -0.0006 | -3.6589
-13.5 | -0.5384 | 0.12777 | -0.0081 | -4.2138
-13 | -0.5713 | 0.11286 | -0.0166 | -5.062
-12.5 | -0.5845 | 0.10234 | -0.0223 | -5.7114
-12 | -0.5762 | 0.09541 | -0.0255 | -6.0392
-11.5 | -0.6105 | 0.08308 | -0.0329 | -7.3483
-11 | -0.5808 | 0.07968 | -0.0335 | -7.2892
-10.5 | -0.5603 | 0.07537 | -0.0349 | -7.434
-10 | -0.7268 | 0.05033 | -0.0529 | -14.4407
-9.5 | -0.8201 | 0.03476 | -0.0649 | -23.5932
-9 | -0.8415 | 0.02881 | -0.0662 | -29.2086
-8.5 | -0.7664 | 0.02696 | -0.0704 | -28.4273
-8 | -0.7251 | 0.02684 | -0.0652 | -27.0156
-7.5 | -0.6859 | 0.02645 | -0.0595 | -25.9319
-7 | -0.6509 | 0.02481 | -0.0546 | -26.2354
-6.5 | -0.607 | 0.02338 | -0.0504 | -25.9624
-6 | -0.5505 | 0.02245 | -0.047 | -24.5212
-5.5 | -0.499 | 0.02107 | -0.0437 | -23.683
-5 | -0.4369 | 0.02034 | -0.0411 | -21.4798
-4.5 | -0.3777 | 0.01927 | -0.0386 | -19.6004
-4 | -0.3139 | 0.01867 | -0.0365 | -16.8131
-3.5 | -0.251 | 0.01792 | -0.0346 | -14.0067
-3 | -0.186 | 0.01744 | -0.0329 | -10.6651
-2.5 | -0.1213 | 0.01693 | -0.0312 | -7.1648
-2 | -0.0557 | 0.0166 | -0.0297 | -3.3554
-1.5 | 0.0097 | 0.01627 | -0.0283 | 0.59619
-1 | 0.0752 | 0.01609 | -0.0269 | 4.6737
-0.5 | 0.1404 | 0.01592 | -0.0256 | 8.8191
0 | 0.2055 | 0.01593 | -0.0241 | 12.9002
0.5 | 0.2697 | 0.01589 | -0.0227 | 16.9729
1 | 0.3338 | 0.01596 | -0.0211 | 20.9148
1.5 | 0.3968 | 0.01603 | -0.0195 | 24.7536
2 | 0.4588 | 0.01624 | -0.0177 | 28.2512
2.5 | 0.5193 | 0.01648 | -0.0157 | 31.5109
3 | 0.5782 | 0.0167 | -0.0133 | 34.6228
3.5 | 0.6308 | 0.01685 | -0.0099 | 37.4362
4 | 0.6802 | 0.01695 | -0.005 | 40.1298
4.5 | 0.8338 | 0.01844 | -0.0197 | 45.2169
5 | 0.8761 | 0.01945 | -0.015 | 45.0437
5.5 | 0.913 | 0.02082 | -0.0098 | 43.8521
6 | 0.9499 | 0.02217 | -0.0046 | 42.8462
6.5 | 0.9791 | 0.02402 | 0.0009 | 40.7619
7 | 0.9835 | 0.02635 | 0.0083 | 37.3245
7.5 | 1.0077 | 0.02829 | 0.0132 | 35.6204
8 | 0.9783 | 0.03372 | 0.0167 | 29.0125
8.5 | 0.9209 | 0.04311 | 0.0152 | 21.3616
9 | 0.9338 | 0.04762 | 0.0158 | 19.6094
9.5 | 0.7134 | 0.07923 | -0.0016 | 9.0042
10.5 | 0.6897 | 0.09838 | -0.0088 | 7.0106
11 | 0.6415 | 0.11428 | -0.0174 | 5.6134
11.5 | 0.6864 | 0.11606 | -0.0159 | 5.9142
12 | 0.6535 | 0.13036 | -0.0239 | 5.013
12.5 | 0.6899 | 0.13369 | -0.0238 | 5.1604

## 25. Re 500k Mach 0.00 (1)
BIGFOIL.COM POLAR EXPORT
e1213
EPPLER 1213 |  |  |  | Cl Max: | 1.765 | at alpha= | 19 | deg
JavaFoil+Calcfoil stall+Eppler ext transition |  |  |  | L/D Max: | 74.884 | at alpha= | 6.5 | deg
Re: | 500000 |  |  | Cd Min: | 0.00891 | at alpha= | 3.5 | deg
Mach: | 0 |  |  | Cl=0 at alpha= | -1.4918 | deg
|  |  |  | @ Cl=0.1, Cd= | 0.010038
|  |  |  | @ Cl=0.4, Cd= | 0.010609
|  |  |  | @ Cl=0.6, Cd= | 0.0089415
alpha (deg) | Cl | Cd | Cm | Cl/Cd
-20 | -1.19 | 0.1413 | -0.015 | -8.423
-19.5 | -1.195 | 0.1332 | -0.015 | -8.973
-19 | -1.198 | 0.1258 | -0.015 | -9.525
-18.5 | -1.199 | 0.1188 | -0.015 | -10.093
-18 | -1.198 | 0.11188 | -0.015 | -10.704
-17.5 | -1.193 | 0.10648 | -0.015 | -11.205
-17 | -1.187 | 0.10023 | -0.015 | -11.845
-16.5 | -1.18 | 0.09384 | -0.015 | -12.569
-16 | -1.17 | 0.08785 | -0.015 | -13.315
-15.5 | -1.157 | 0.08235 | -0.015 | -14.051
-15 | -1.142 | 0.07644 | -0.016 | -14.945
-14.5 | -1.125 | 0.07167 | -0.016 | -15.695
-14 | -1.106 | 0.06656 | -0.016 | -16.615
-13.5 | -1.084 | 0.06164 | -0.016 | -17.587
-13 | -1.06 | 0.05693 | -0.016 | -18.622
-12.5 | -1.035 | 0.05202 | -0.016 | -19.894
-12 | -1.007 | 0.04765 | -0.016 | -21.133
-11.5 | -0.979 | 0.04277 | -0.017 | -22.888
-11 | -0.948 | 0.03878 | -0.017 | -24.432
-10.5 | -0.916 | 0.0344 | -0.017 | -26.631
-10 | -0.884 | 0.03019 | -0.018 | -29.264
-9.5 | -0.851 | 0.02581 | -0.018 | -32.984
-9 | -0.855 | 0.01439 | -0.019 | -59.407
-8.5 | -0.811 | 0.01334 | -0.02 | -60.797
-8 | -0.762 | 0.01263 | -0.02 | -60.367
-7.5 | -0.71 | 0.01202 | -0.02 | -59.105
-7 | -0.656 | 0.01156 | -0.02 | -56.73
-6.5 | -0.6 | 0.01118 | -0.02 | -53.639
-6 | -0.543 | 0.0109 | -0.02 | -49.81
-5.5 | -0.484 | 0.01066 | -0.02 | -45.462
-5 | -0.425 | 0.01042 | -0.02 | -40.799
-4.5 | -0.365 | 0.01027 | -0.02 | -35.543
-4 | -0.305 | 0.01011 | -0.02 | -30.167
-3.5 | -0.245 | 0.01002 | -0.02 | -24.412
-3 | -0.184 | 0.01001 | -0.02 | -18.391
-2.5 | -0.123 | 0.00991 | -0.02 | -12.437
-2 | -0.062 | 0.01005 | -0.02 | -6.203
-1.5 | -0.001 | 0.00997 | -0.02 | -0.123
-1 | 0.06 | 0.00994 | -0.02 | 6.038
-0.5 | 0.121 | 0.01009 | -0.02 | 12.017
0 | 0.182 | 0.01008 | -0.02 | 18.079
0.5 | 0.243 | 0.01018 | -0.02 | 23.888
1 | 0.304 | 0.01042 | -0.02 | 29.202
1.5 | 0.365 | 0.0105 | -0.02 | 34.753
2 | 0.426 | 0.01069 | -0.02 | 39.818
2.5 | 0.486 | 0.01084 | -0.02 | 44.867
3 | 0.547 | 0.00918 | -0.02 | 59.551
3.5 | 0.607 | 0.00891 | -0.02 | 68.099
4 | 0.667 | 0.00927 | -0.02 | 71.931
4.5 | 0.726 | 0.01066 | -0.02 | 68.119
5 | 0.785 | 0.01103 | -0.02 | 71.113
5.5 | 0.843 | 0.0115 | -0.02 | 73.258
6 | 0.9 | 0.0121 | -0.02 | 74.368
6.5 | 0.954 | 0.01274 | -0.02 | 74.884
7 | 1.004 | 0.01355 | -0.02 | 74.12
7.5 | 1.055 | 0.01448 | -0.02 | 72.82
8 | 1.104 | 0.01553 | -0.02 | 71.105
8.5 | 1.153 | 0.01674 | -0.02 | 68.858
9 | 1.201 | 0.01805 | -0.02 | 66.545
9.5 | 1.248 | 0.01948 | -0.02 | 64.059
10 | 1.294 | 0.02108 | -0.02 | 61.407
10.5 | 1.34 | 0.02284 | -0.019 | 58.648
11 | 1.384 | 0.02481 | -0.019 | 55.768
11.5 | 1.426 | 0.02667 | -0.019 | 53.496
12 | 1.468 | 0.02908 | -0.019 | 50.471
12.5 | 1.507 | 0.03179 | -0.019 | 47.394
13 | 1.543 | 0.03473 | -0.019 | 44.427
13.5 | 1.578 | 0.03774 | -0.019 | 41.803
14 | 1.61 | 0.04094 | -0.019 | 39.337
14.5 | 1.642 | 0.04435 | -0.019 | 37.017
15 | 1.67 | 0.04811 | -0.019 | 34.723
15.5 | 1.697 | 0.05208 | -0.019 | 32.589
16 | 1.722 | 0.0566 | -0.019 | 30.428
16.5 | 1.742 | 0.06247 | -0.019 | 27.88
17 | 1.752 | 0.06948 | -0.019 | 25.216
17.5 | 1.757 | 0.07847 | -0.018 | 22.393
18 | 1.763 | 0.08525 | -0.018 | 20.68
18.5 | 1.764 | 0.09394 | -0.018 | 18.779
19 | 1.765 | 0.1006 | -0.018 | 17.541
19.5 | 1.761 | 0.10884 | -0.018 | 16.181
20 | 1.755 | 0.11747 | -0.018 | 14.938

## 26. Re 500k Mach 0.00 (2)
BIGFOIL.COM POLAR EXPORT
e1213
EPPLER 1213 |  |  |  | Cl Max: | 1.5255 | at alpha= | 17 | deg
XFOIL ncrit=9 |  |  |  | L/D Max: | 79.3314 | at alpha= | 8 | deg
Re: | 500000 |  |  | Cd Min: | 0.10697 | at alpha= | -18 | deg
Mach: | 0 |  |  | Cl=0 at alpha= | -1.5496 | deg
|  |  |  | @ Cl=0.1, Cd= | 0.010681
|  |  |  | @ Cl=0.4, Cd= | 0.010582
|  |  |  | @ Cl=0.6, Cd= | 0.010054
alpha (deg) | Cl | Cd | Cm | Cl/Cd
-18 | -0.9498 | 0.10697 | -0.0161 | -8.8791
-17.5 | -0.948 | 0.10008 | -0.0193 | -9.4724
-17 | -0.9445 | 0.09404 | -0.0218 | -10.0436
-16.5 | -0.9519 | 0.08608 | -0.0256 | -11.0583
-16 | -0.9667 | 0.07725 | -0.0298 | -12.5139
-15.5 | -0.9925 | 0.06754 | -0.0345 | -14.695
-15 | -1.0343 | 0.05598 | -0.0402 | -18.4762
-14.5 | -1.0785 | 0.04375 | -0.0466 | -24.6514
-14 | -1.1072 | 0.03322 | -0.0531 | -33.3293
-13.5 | -1.1289 | 0.02674 | -0.0541 | -42.2177
-13 | -1.1342 | 0.02378 | -0.0493 | -47.6955
-12.5 | -1.1255 | 0.02181 | -0.0437 | -51.6048
-12 | -1.1048 | 0.01984 | -0.0395 | -55.6855
-11.5 | -1.0813 | 0.01774 | -0.0355 | -60.9526
-11 | -1.051 | 0.01601 | -0.0319 | -65.6465
-10.5 | -1.0129 | 0.01491 | -0.0291 | -67.9343
-10 | -0.9711 | 0.01415 | -0.0265 | -68.629
-9.5 | -0.9205 | 0.01346 | -0.0256 | -68.3878
-9 | -0.8321 | 0.0128 | -0.032 | -65.0078
-8.5 | -0.7571 | 0.0125 | -0.0352 | -60.568
-8 | -0.7073 | 0.01242 | -0.0333 | -56.9485
-7.5 | -0.655 | 0.01238 | -0.032 | -52.9079
-7 | -0.6025 | 0.0122 | -0.0308 | -49.3852
-6.5 | -0.5483 | 0.01213 | -0.0299 | -45.202
-6 | -0.4941 | 0.01201 | -0.029 | -41.1407
-5.5 | -0.4392 | 0.01187 | -0.0282 | -37.0008
-5 | -0.3845 | 0.01164 | -0.0274 | -33.0326
-4.5 | -0.3285 | 0.01157 | -0.0268 | -28.3924
-4 | -0.2738 | 0.01129 | -0.0261 | -24.2516
-3.5 | -0.2178 | 0.01121 | -0.0255 | -19.4291
-3 | -0.1621 | 0.01105 | -0.0249 | -14.6697
-2.5 | -0.1063 | 0.01093 | -0.0243 | -9.7255
-2 | -0.0499 | 0.0109 | -0.0238 | -4.578
-1.5 | 0.0055 | 0.01074 | -0.0232 | 0.5121
-1 | 0.0619 | 0.01075 | -0.0227 | 5.7581
-0.5 | 0.1171 | 0.01065 | -0.0221 | 10.9953
0 | 0.1727 | 0.01065 | -0.0215 | 16.216
0.5 | 0.2285 | 0.01064 | -0.021 | 21.4756
1 | 0.284 | 0.0106 | -0.0205 | 26.7925
1.5 | 0.3389 | 0.01058 | -0.0199 | 32.0321
2 | 0.3932 | 0.01059 | -0.0192 | 37.1294
2.5 | 0.4468 | 0.01053 | -0.0184 | 42.4311
3 | 0.4991 | 0.0104 | -0.0174 | 47.9904
3.5 | 0.5483 | 0.01028 | -0.0157 | 53.3366
4 | 0.5959 | 0.01004 | -0.0132 | 59.3526
4.5 | 0.6978 | 0.01038 | -0.022 | 67.2254
5 | 0.7833 | 0.0108 | -0.0279 | 72.5278
5.5 | 0.8391 | 0.0112 | -0.0279 | 74.9196
6 | 0.8858 | 0.01155 | -0.0259 | 76.6926
6.5 | 0.9303 | 0.01208 | -0.0237 | 77.0116
7 | 0.9776 | 0.01243 | -0.0219 | 78.6484
7.5 | 1.0211 | 0.01305 | -0.0196 | 78.2452
8 | 1.0678 | 0.01346 | -0.0178 | 79.3314
8.5 | 1.1115 | 0.01407 | -0.0156 | 78.9979
9 | 1.1554 | 0.01468 | -0.0136 | 78.7057
9.5 | 1.199 | 0.01526 | -0.0115 | 78.5714
10 | 1.2378 | 0.01617 | -0.009 | 76.5492
10.5 | 1.2797 | 0.01675 | -0.0068 | 76.4
11 | 1.3171 | 0.0175 | -0.0042 | 75.2629
11.5 | 1.3445 | 0.0186 | -0.0001 | 72.2849
12 | 1.3734 | 0.01939 | 0.0036 | 70.8303
12.5 | 1.3997 | 0.02048 | 0.007 | 68.3447
13 | 1.4211 | 0.02207 | 0.0101 | 64.3906
13.5 | 1.4441 | 0.0238 | 0.0124 | 60.6765
14 | 1.4656 | 0.0258 | 0.0141 | 56.8062
14.5 | 1.4826 | 0.02835 | 0.0154 | 52.2963
15 | 1.498 | 0.03126 | 0.0165 | 47.9207
15.5 | 1.5118 | 0.03453 | 0.0168 | 43.7822
16 | 1.5208 | 0.03837 | 0.0168 | 39.6351
16.5 | 1.525 | 0.04276 | 0.0166 | 35.6642
17 | 1.5255 | 0.04791 | 0.0155 | 31.841
17.5 | 1.5223 | 0.0536 | 0.0142 | 28.4011
18 | 1.517 | 0.05989 | 0.0124 | 25.3298
18.5 | 1.5066 | 0.06711 | 0.0099 | 22.4497
19 | 1.4916 | 0.07507 | 0.007 | 19.8695
19.5 | 1.4741 | 0.08371 | 0.0036 | 17.6096
20 | 1.4524 | 0.09311 | -0.0004 | 15.5988

## 27. Re 500k Mach 0.10 (1)
BIGFOIL.COM POLAR EXPORT
e1213
EPPLER 1213 |  |  |  | Cl Max: | 1.754 | at alpha= | 18 | deg
JavaFoil+Calcfoil stall+Eppler ext transition |  |  |  | L/D Max: | 74.433 | at alpha= | 6.5 | deg
Re: | 500000 |  |  | Cd Min: | 0.009 | at alpha= | 3.5 | deg
Mach: | 0.1 |  |  | Cl=0 at alpha= | -1.4918 | deg
|  |  |  | @ Cl=0.1, Cd= | 0.010071
|  |  |  | @ Cl=0.4, Cd= | 0.01062
|  |  |  | @ Cl=0.6, Cd= | 0.0093328
alpha (deg) | Cl | Cd | Cm | Cl/Cd
-20 | -1.158 | 0.1451 | -0.015 | -7.982
-19.5 | -1.166 | 0.13693 | -0.015 | -8.514
-19 | -1.172 | 0.12925 | -0.015 | -9.069
-18.5 | -1.175 | 0.1234 | -0.015 | -9.519
-18 | -1.177 | 0.11422 | -0.015 | -10.307
-17.5 | -1.176 | 0.1088 | -0.015 | -10.805
-17 | -1.172 | 0.10227 | -0.015 | -11.462
-16.5 | -1.166 | 0.09594 | -0.015 | -12.158
-16 | -1.159 | 0.08977 | -0.015 | -12.906
-15.5 | -1.148 | 0.0839 | -0.016 | -13.684
-15 | -1.135 | 0.078 | -0.016 | -14.555
-14.5 | -1.119 | 0.07327 | -0.016 | -15.267
-14 | -1.101 | 0.06785 | -0.016 | -16.229
-13.5 | -1.081 | 0.0628 | -0.016 | -17.209
-13 | -1.058 | 0.05807 | -0.016 | -18.215
-12.5 | -1.033 | 0.05321 | -0.016 | -19.416
-12 | -1.006 | 0.04862 | -0.016 | -20.698
-11.5 | -0.978 | 0.04381 | -0.017 | -22.333
-11 | -0.948 | 0.03976 | -0.017 | -23.83
-10.5 | -0.916 | 0.03539 | -0.017 | -25.888
-10 | -0.883 | 0.03116 | -0.017 | -28.35
-9.5 | -0.851 | 0.02666 | -0.018 | -31.933
-9 | -0.857 | 0.01462 | -0.019 | -58.618
-8.5 | -0.813 | 0.01351 | -0.02 | -60.2
-8 | -0.765 | 0.01279 | -0.02 | -59.817
-7.5 | -0.713 | 0.0121 | -0.02 | -58.939
-7 | -0.659 | 0.01164 | -0.02 | -56.592
-6.5 | -0.603 | 0.01129 | -0.02 | -53.4
-6 | -0.545 | 0.01099 | -0.02 | -49.629
-5.5 | -0.487 | 0.01071 | -0.02 | -45.469
-5 | -0.427 | 0.01047 | -0.02 | -40.797
-4.5 | -0.367 | 0.01031 | -0.02 | -35.608
-4 | -0.307 | 0.01021 | -0.02 | -30.034
-3.5 | -0.246 | 0.01012 | -0.02 | -24.292
-3 | -0.185 | 0.01005 | -0.02 | -18.409
-2.5 | -0.124 | 0.00994 | -0.02 | -12.471
-2 | -0.063 | 0.01 | -0.02 | -6.266
-1.5 | -0.001 | 0.00998 | -0.02 | -0.123
-1 | 0.06 | 0.01009 | -0.02 | 5.977
-0.5 | 0.122 | 0.01006 | -0.02 | 12.11
0 | 0.183 | 0.01015 | -0.02 | 18.047
0.5 | 0.244 | 0.01027 | -0.02 | 23.815
1 | 0.306 | 0.0104 | -0.02 | 29.4
1.5 | 0.367 | 0.01056 | -0.02 | 34.72
2 | 0.428 | 0.01067 | -0.02 | 40.08
2.5 | 0.489 | 0.0109 | -0.02 | 44.819
3 | 0.549 | 0.01103 | -0.02 | 49.816
3.5 | 0.61 | 0.009 | -0.02 | 67.769
4 | 0.67 | 0.00935 | -0.02 | 71.62
4.5 | 0.729 | 0.01072 | -0.02 | 68.046
5 | 0.788 | 0.01111 | -0.02 | 70.945
5.5 | 0.846 | 0.01161 | -0.02 | 72.887
6 | 0.903 | 0.01221 | -0.02 | 73.965
6.5 | 0.957 | 0.01285 | -0.02 | 74.433
7 | 1.007 | 0.01374 | -0.02 | 73.339
7.5 | 1.058 | 0.01471 | -0.02 | 71.905
8 | 1.107 | 0.0158 | -0.02 | 70.054
8.5 | 1.156 | 0.01701 | -0.02 | 67.958
9 | 1.204 | 0.01837 | -0.02 | 65.551
9.5 | 1.251 | 0.01988 | -0.02 | 62.947
10 | 1.298 | 0.02154 | -0.02 | 60.25
10.5 | 1.343 | 0.02335 | -0.02 | 57.514
11 | 1.387 | 0.02533 | -0.019 | 54.752
11.5 | 1.43 | 0.02728 | -0.019 | 52.403
12 | 1.471 | 0.0298 | -0.019 | 49.358
12.5 | 1.51 | 0.03247 | -0.019 | 46.499
13 | 1.546 | 0.03551 | -0.019 | 43.538
13.5 | 1.58 | 0.0387 | -0.019 | 40.818
14 | 1.612 | 0.04195 | -0.019 | 38.428
14.5 | 1.642 | 0.04547 | -0.019 | 36.117
15 | 1.67 | 0.04934 | -0.019 | 33.856
15.5 | 1.697 | 0.0534 | -0.019 | 31.774
16 | 1.72 | 0.05832 | -0.019 | 29.495
16.5 | 1.738 | 0.06432 | -0.019 | 27.023
17 | 1.747 | 0.07178 | -0.019 | 24.338
17.5 | 1.75 | 0.08062 | -0.018 | 21.712
18 | 1.754 | 0.08814 | -0.018 | 19.901
18.5 | 1.753 | 0.09611 | -0.018 | 18.243
19 | 1.751 | 0.10395 | -0.018 | 16.844
19.5 | 1.743 | 0.1134 | -0.018 | 15.373
20 | 1.735 | 0.12073 | -0.018 | 14.372

## 28. Re 500k Mach 0.10 (2)
BIGFOIL.COM POLAR EXPORT
e1213
EPPLER 1213 |  |  |  | Cl Max: | 1.5157 | at alpha= | 16.5 | deg
XFOIL ncrit=9 |  |  |  | L/D Max: | 78.8685 | at alpha= | 8 | deg
Re: | 500000 |  |  | Cd Min: | 0.10983 | at alpha= | -18 | deg
Mach: | 0.1 |  |  | Cl=0 at alpha= | -1.5495 | deg
|  |  |  | @ Cl=0.1, Cd= | 0.010715
|  |  |  | @ Cl=0.4, Cd= | 0.010629
|  |  |  | @ Cl=0.6, Cd= | 0.010153
alpha (deg) | Cl | Cd | Cm | Cl/Cd
-18 | -0.94 | 0.10983 | -0.0152 | -8.5587
-17.5 | -0.9376 | 0.10295 | -0.0184 | -9.1073
-17 | -0.9324 | 0.09702 | -0.0209 | -9.6104
-16.5 | -0.9355 | 0.08968 | -0.0242 | -10.4315
-16 | -0.946 | 0.08135 | -0.0282 | -11.6288
-15.5 | -0.9645 | 0.07229 | -0.0325 | -13.3421
-15 | -0.9992 | 0.06165 | -0.0377 | -16.2076
-14.5 | -1.0428 | 0.04988 | -0.0436 | -20.9062
-14 | -1.0815 | 0.038 | -0.0504 | -28.4605
-13.5 | -1.1107 | 0.0288 | -0.0553 | -38.566
-13 | -1.1229 | 0.02474 | -0.0523 | -45.388
-12.5 | -1.1196 | 0.02262 | -0.0464 | -49.496
-12 | -1.1029 | 0.02056 | -0.0417 | -53.643
-11.5 | -1.0812 | 0.01843 | -0.0374 | -58.6652
-11 | -1.0546 | 0.01643 | -0.0335 | -64.1875
-10.5 | -1.0176 | 0.01521 | -0.0304 | -66.9034
-10 | -0.9773 | 0.01431 | -0.0275 | -68.2949
-9.5 | -0.9253 | 0.01365 | -0.0267 | -67.7875
-9 | -0.8353 | 0.01292 | -0.0333 | -64.6517
-8.5 | -0.7624 | 0.01262 | -0.0358 | -60.412
-8 | -0.7119 | 0.01255 | -0.034 | -56.7251
-7.5 | -0.6599 | 0.01245 | -0.0325 | -53.004
-7 | -0.6068 | 0.01227 | -0.0313 | -49.454
-6.5 | -0.5517 | 0.01227 | -0.0304 | -44.9633
-6 | -0.4975 | 0.01207 | -0.0294 | -41.2179
-5.5 | -0.4417 | 0.01201 | -0.0286 | -36.7777
-5 | -0.387 | 0.01169 | -0.0278 | -33.1052
-4.5 | -0.3308 | 0.01161 | -0.0271 | -28.4927
-4 | -0.2755 | 0.01135 | -0.0263 | -24.2731
-3.5 | -0.2192 | 0.01125 | -0.0257 | -19.4844
-3 | -0.163 | 0.01112 | -0.0251 | -14.6583
-2.5 | -0.107 | 0.01097 | -0.0245 | -9.7539
-2 | -0.0501 | 0.01096 | -0.024 | -4.5712
-1.5 | 0.0055 | 0.01078 | -0.0233 | 0.5102
-1 | 0.0623 | 0.01079 | -0.0228 | 5.7739
-0.5 | 0.1179 | 0.01068 | -0.0222 | 11.0393
0 | 0.174 | 0.01068 | -0.0216 | 16.2921
1 | 0.2858 | 0.01067 | -0.0205 | 26.7854
1.5 | 0.3411 | 0.01063 | -0.0199 | 32.0884
2 | 0.3958 | 0.01063 | -0.0192 | 37.2342
2.5 | 0.4494 | 0.01062 | -0.0184 | 42.3164
3 | 0.5024 | 0.01048 | -0.0174 | 47.9389
3.5 | 0.5523 | 0.01035 | -0.0158 | 53.3623
4 | 0.599 | 0.01015 | -0.0131 | 59.0148
4.5 | 0.701 | 0.01045 | -0.0217 | 67.0813
5 | 0.7869 | 0.01086 | -0.0275 | 72.4586
5.5 | 0.8435 | 0.01133 | -0.0275 | 74.4484
6 | 0.8908 | 0.01164 | -0.0256 | 76.5292
6.5 | 0.9356 | 0.01218 | -0.0233 | 76.8144
7 | 0.9829 | 0.01255 | -0.0214 | 78.3187
7.5 | 1.0269 | 0.01317 | -0.0191 | 77.9727
8 | 1.0734 | 0.01361 | -0.0171 | 78.8685
8.5 | 1.1159 | 0.01432 | -0.0147 | 77.926
9 | 1.1612 | 0.01484 | -0.0127 | 78.248
9.5 | 1.204 | 0.01549 | -0.0105 | 77.7276
10 | 1.2433 | 0.01636 | -0.0079 | 75.9963
10.5 | 1.2842 | 0.017 | -0.0055 | 75.5412
11 | 1.3194 | 0.01782 | -0.0024 | 74.0404
11.5 | 1.3453 | 0.01891 | 0.002 | 71.1423
12 | 1.3736 | 0.01983 | 0.0056 | 69.2688
12.5 | 1.3989 | 0.02106 | 0.0089 | 66.4245
13 | 1.4198 | 0.0229 | 0.0119 | 62
13.5 | 1.4427 | 0.02469 | 0.0139 | 58.4326
14 | 1.4633 | 0.02692 | 0.0154 | 54.3574
14.5 | 1.4791 | 0.0297 | 0.0167 | 49.8013
15 | 1.4939 | 0.03282 | 0.0174 | 45.518
15.5 | 1.5059 | 0.03638 | 0.0176 | 41.3936
16 | 1.5131 | 0.04046 | 0.0176 | 37.3974
16.5 | 1.5157 | 0.04518 | 0.0171 | 33.548
17 | 1.5144 | 0.0507 | 0.0158 | 29.8698
17.5 | 1.5124 | 0.05624 | 0.0146 | 26.8919
18 | 1.5025 | 0.06345 | 0.0121 | 23.6801
18.5 | 1.4905 | 0.07095 | 0.0095 | 21.0078
19 | 1.4734 | 0.0794 | 0.0062 | 18.5567
19.5 | 1.4545 | 0.08835 | 0.0025 | 16.4629
20 | 1.4311 | 0.0982 | -0.0018 | 14.5733

## 29. Re 500k Mach 0.25 (1)
BIGFOIL.COM POLAR EXPORT
e1213
EPPLER 1213 |  |  |  | Cl Max: | 1.705 | at alpha= | 16.5 | deg
JavaFoil+Calcfoil stall+Eppler ext transition |  |  |  | L/D Max: | 71.077 | at alpha= | 6 | deg
Re: | 500000 |  |  | Cd Min: | 0.00942 | at alpha= | 3 | deg
Mach: | 0.25 |  |  | Cl=0 at alpha= | -1.4921 | deg
|  |  |  | @ Cl=0.1, Cd= | 0.010218
|  |  |  | @ Cl=0.4, Cd= | 0.010781
|  |  |  | @ Cl=0.6, Cd= | 0.00942
alpha (deg) | Cl | Cd | Cm | Cl/Cd
-20 | -0.861 | 0.19372 | -0.01 | -4.443
-19.5 | -0.891 | 0.18453 | -0.009 | -4.829
-19 | -0.922 | 0.17566 | -0.01 | -5.25
-18.5 | -0.971 | 0.15101 | -0.014 | -6.43
-18 | -0.999 | 0.13822 | -0.014 | -7.228
-17.5 | -1.022 | 0.12843 | -0.015 | -7.96
-17 | -1.041 | 0.11852 | -0.015 | -8.787
-16.5 | -1.057 | 0.1091 | -0.015 | -9.686
-16 | -1.067 | 0.10159 | -0.015 | -10.501
-15.5 | -1.072 | 0.0944 | -0.015 | -11.352
-15 | -1.073 | 0.087 | -0.016 | -12.339
-14.5 | -1.07 | 0.08143 | -0.016 | -13.135
-14 | -1.062 | 0.07549 | -0.016 | -14.071
-13.5 | -1.051 | 0.06998 | -0.016 | -15.017
-13 | -1.036 | 0.06467 | -0.016 | -16.022
-12.5 | -1.018 | 0.05942 | -0.016 | -17.134
-12 | -0.996 | 0.05458 | -0.017 | -18.252
-11.5 | -0.972 | 0.04974 | -0.017 | -19.536
-11 | -0.944 | 0.04516 | -0.017 | -20.913
-10.5 | -0.915 | 0.04062 | -0.017 | -22.523
-10 | -0.883 | 0.0363 | -0.017 | -24.328
-9.5 | -0.85 | 0.03192 | -0.018 | -26.636
-9 | -0.859 | 0.01689 | -0.02 | -50.837
-8.5 | -0.822 | 0.01479 | -0.02 | -55.538
-8 | -0.777 | 0.01354 | -0.02 | -57.403
-7.5 | -0.728 | 0.01277 | -0.02 | -56.997
-7 | -0.674 | 0.01213 | -0.02 | -55.546
-6.5 | -0.617 | 0.01169 | -0.02 | -52.805
-6 | -0.559 | 0.01126 | -0.02 | -49.64
-5.5 | -0.499 | 0.01095 | -0.02 | -45.608
-5 | -0.438 | 0.01069 | -0.02 | -40.984
-4.5 | -0.377 | 0.01051 | -0.02 | -35.831
-4 | -0.315 | 0.01039 | -0.02 | -30.286
-3.5 | -0.252 | 0.01023 | -0.02 | -24.689
-3 | -0.19 | 0.01014 | -0.02 | -18.728
-2.5 | -0.127 | 0.01005 | -0.021 | -12.66
-2 | -0.064 | 0.01015 | -0.021 | -6.338
-1.5 | -0.001 | 0.01015 | -0.021 | -0.124
-1 | 0.062 | 0.01017 | -0.021 | 6.089
-0.5 | 0.125 | 0.01025 | -0.021 | 12.214
0 | 0.188 | 0.01033 | -0.021 | 18.213
0.5 | 0.251 | 0.01043 | -0.021 | 24.061
1 | 0.314 | 0.01056 | -0.021 | 29.73
1.5 | 0.377 | 0.01071 | -0.021 | 35.155
2 | 0.439 | 0.0109 | -0.021 | 40.279
2.5 | 0.502 | 0.01116 | -0.021 | 44.957
3 | 0.564 | 0.00942 | -0.021 | 59.845
3.5 | 0.626 | 0.00942 | -0.021 | 66.419
4 | 0.687 | 0.00978 | -0.021 | 70.206
4.5 | 0.747 | 0.01112 | -0.021 | 67.22
5 | 0.807 | 0.01157 | -0.021 | 69.754
5.5 | 0.865 | 0.0122 | -0.021 | 70.918
6 | 0.919 | 0.01293 | -0.021 | 71.077
6.5 | 0.972 | 0.01381 | -0.021 | 70.371
7 | 1.023 | 0.01489 | -0.02 | 68.715
7.5 | 1.074 | 0.01603 | -0.02 | 66.98
8 | 1.124 | 0.01733 | -0.02 | 64.851
8.5 | 1.173 | 0.01882 | -0.02 | 62.356
9 | 1.222 | 0.02041 | -0.02 | 59.851
9.5 | 1.269 | 0.02215 | -0.02 | 57.29
10 | 1.315 | 0.0241 | -0.02 | 54.573
10.5 | 1.361 | 0.02622 | -0.02 | 51.892
11 | 1.404 | 0.0285 | -0.02 | 49.276
11.5 | 1.446 | 0.03089 | -0.02 | 46.805
12 | 1.486 | 0.03384 | -0.02 | 43.919
12.5 | 1.523 | 0.03705 | -0.02 | 41.101
13 | 1.557 | 0.04056 | -0.019 | 38.381
13.5 | 1.587 | 0.04412 | -0.019 | 35.979
14 | 1.616 | 0.04795 | -0.019 | 33.693
14.5 | 1.641 | 0.05202 | -0.019 | 31.55
15 | 1.663 | 0.05658 | -0.019 | 29.398
15.5 | 1.683 | 0.06243 | -0.019 | 26.951
16 | 1.697 | 0.06917 | -0.019 | 24.539
16.5 | 1.705 | 0.07723 | -0.019 | 22.076
17 | 1.7 | 0.08675 | -0.019 | 19.598
17.5 | 1.69 | 0.09737 | -0.018 | 17.353
18 | 1.677 | 0.10599 | -0.018 | 15.823
18.5 | 1.657 | 0.11706 | -0.018 | 14.154
19 | 1.634 | 0.12515 | -0.018 | 13.058
19.5 | 1.606 | 0.13407 | -0.018 | 11.977
20 | 1.571 | 0.1433 | -0.018 | 10.964

## 30. Re 500k Mach 0.25 (2)
BIGFOIL.COM POLAR EXPORT
e1213
EPPLER 1213 |  |  |  | Cl Max: | 1.4603 | at alpha= | 15.5 | deg
XFOIL ncrit=9 |  |  |  | L/D Max: | 76.1644 | at alpha= | 7.5 | deg
Re: | 500000 |  |  | Cd Min: | 0.12532 | at alpha= | 20 | deg
Mach: | 0.25 |  |  | Cl=0 at alpha= | -1.5508 | deg
|  |  |  | @ Cl=0.1, Cd= | 0.010967
|  |  |  | @ Cl=0.4, Cd= | 0.010963
|  |  |  | @ Cl=0.6, Cd= | 0.010708
alpha (deg) | Cl | Cd | Cm | Cl/Cd
-16.5 | -0.8766 | 0.10438 | -0.0194 | -8.3982
-16 | -0.8746 | 0.09742 | -0.0226 | -8.9776
-15.5 | -0.8756 | 0.09015 | -0.0258 | -9.7127
-15 | -0.8817 | 0.08231 | -0.0294 | -10.7119
-14.5 | -0.8986 | 0.07347 | -0.0337 | -12.2308
-14 | -0.9321 | 0.06317 | -0.0389 | -14.7554
-13.5 | -0.9764 | 0.05177 | -0.0446 | -18.8603
-13 | -1.0236 | 0.03945 | -0.0514 | -25.9468
-12.5 | -1.0559 | 0.02902 | -0.0581 | -36.3853
-11.5 | -1.0739 | 0.02191 | -0.0487 | -49.0141
-11 | -1.0578 | 0.01959 | -0.0435 | -53.9969
-10.5 | -1.0367 | 0.01728 | -0.0384 | -59.9942
-10 | -1.0054 | 0.01561 | -0.0341 | -64.4074
-9 | -0.8506 | 0.01356 | -0.0408 | -62.7286
-8.5 | -0.792 | 0.01328 | -0.0396 | -59.6386
-8 | -0.7397 | 0.01308 | -0.0374 | -56.552
-7.5 | -0.6852 | 0.01289 | -0.0357 | -53.1575
-7 | -0.6284 | 0.01284 | -0.0343 | -48.9408
-6.5 | -0.5728 | 0.01266 | -0.0329 | -45.2449
-6 | -0.5158 | 0.01244 | -0.0317 | -41.463
-5.5 | -0.4583 | 0.01231 | -0.0306 | -37.2299
-4.5 | -0.3431 | 0.01188 | -0.0287 | -28.8805
-4 | -0.2843 | 0.01181 | -0.0279 | -24.0728
-3.5 | -0.227 | 0.0115 | -0.027 | -19.7391
-3 | -0.1684 | 0.01142 | -0.0263 | -14.7461
-2.5 | -0.1106 | 0.01122 | -0.0255 | -9.8574
-2 | -0.0522 | 0.01115 | -0.0248 | -4.6816
-1.5 | 0.0059 | 0.01105 | -0.0241 | 0.53394
-1 | 0.0639 | 0.01101 | -0.0234 | 5.8038
-0.5 | 0.1221 | 0.01094 | -0.0228 | 11.1609
0 | 0.1804 | 0.01093 | -0.0221 | 16.505
0.5 | 0.2381 | 0.0109 | -0.0214 | 21.844
1 | 0.2956 | 0.01092 | -0.0207 | 27.0696
1.5 | 0.3526 | 0.01098 | -0.02 | 32.1129
2 | 0.4096 | 0.01096 | -0.0192 | 37.3723
2.5 | 0.4659 | 0.01095 | -0.0184 | 42.5479
3 | 0.5202 | 0.01094 | -0.0172 | 47.5503
3.5 | 0.5727 | 0.01082 | -0.0156 | 52.9298
4 | 0.6213 | 0.01062 | -0.013 | 58.5028
4.5 | 0.7156 | 0.01086 | -0.0192 | 65.8932
5 | 0.8054 | 0.01138 | -0.0251 | 70.7733
5.5 | 0.8707 | 0.01176 | -0.0262 | 74.0391
6 | 0.9163 | 0.01231 | -0.0234 | 74.4354
6.5 | 0.9643 | 0.01273 | -0.0211 | 75.7502
7 | 1.0093 | 0.01337 | -0.0183 | 75.4899
7.5 | 1.0564 | 0.01387 | -0.0158 | 76.1644
8 | 1.0986 | 0.01469 | -0.0128 | 74.7856
8.5 | 1.1449 | 0.01524 | -0.0103 | 75.1247
9 | 1.187 | 0.01598 | -0.0073 | 74.2804
9.5 | 1.226 | 0.01692 | -0.004 | 72.4586
10 | 1.2642 | 0.01771 | -0.0006 | 71.3834
10.5 | 1.2914 | 0.01869 | 0.0043 | 69.0958
11 | 1.3171 | 0.02004 | 0.0086 | 65.7236
11.5 | 1.3441 | 0.0214 | 0.0121 | 62.8084
12 | 1.3684 | 0.02316 | 0.015 | 59.0846
12.5 | 1.3896 | 0.02546 | 0.0175 | 54.5797
13 | 1.4096 | 0.02803 | 0.019 | 50.289
13.5 | 1.4273 | 0.03102 | 0.0201 | 46.0123
14 | 1.4419 | 0.03439 | 0.021 | 41.9279
14.5 | 1.4509 | 0.03846 | 0.0213 | 37.7249
15 | 1.456 | 0.04312 | 0.0209 | 33.7662
15.5 | 1.4603 | 0.04789 | 0.0205 | 30.4928
16 | 1.4569 | 0.05381 | 0.0193 | 27.0749
16.5 | 1.45 | 0.06053 | 0.0172 | 23.9551
17 | 1.4511 | 0.06626 | 0.0158 | 21.9001
17.5 | 1.4274 | 0.07564 | 0.0119 | 18.871
18 | 1.416 | 0.0836 | 0.0087 | 16.9378
18.5 | 1.3882 | 0.09403 | 0.004 | 14.7634
19 | 1.3767 | 0.10243 | 0.0002 | 13.4404
19.5 | 1.3365 | 0.11536 | -0.0065 | 11.5855
20 | 1.3179 | 0.12532 | -0.0118 | 10.5163

## 31. Re 500k Mach 0.50 (1)
BIGFOIL.COM POLAR EXPORT
e1213
EPPLER 1213 |  |  |  | Cl Max: | 1.458 | at alpha= | 12 | deg
JavaFoil+Calcfoil stall+Eppler ext transition |  |  |  | L/D Max: | 62.413 | at alpha= | 4 | deg
Re: | 500000 |  |  | Cd Min: | 0.01076 | at alpha= | -2 | deg
Mach: | 0.5 |  |  | Cl=0 at alpha= | -1.4929 | deg
|  |  |  | @ Cl=0.1, Cd= | 0.010814
|  |  |  | @ Cl=0.4, Cd= | 0.011786
|  |  |  | @ Cl=0.6, Cd= | 0.012481
alpha (deg) | Cl | Cd | Cm | Cl/Cd
-20 | -1.013 | 0.24289 | -0.015 | -4.172
-19.5 | -0.987 | 0.23242 | -0.015 | -4.248
-19 | -0.957 | 0.22811 | -0.014 | -4.195
-18.5 | -0.93 | 0.22201 | -0.014 | -4.19
-18 | -0.903 | 0.2144 | -0.014 | -4.213
-17.5 | -0.877 | 0.20781 | -0.014 | -4.221
-17 | -0.852 | 0.2079 | -0.014 | -4.099
-16.5 | -0.821 | 0.19327 | -0.013 | -4.248
-16 | -0.794 | 0.18687 | -0.013 | -4.25
-15.5 | -0.767 | 0.18107 | -0.013 | -4.237
-15 | -0.741 | 0.17423 | -0.013 | -4.252
-14.5 | -0.712 | 0.16544 | -0.012 | -4.301
-14 | -0.684 | 0.16201 | -0.012 | -4.225
-13.5 | -0.659 | 0.15364 | -0.012 | -4.287
-13 | -0.629 | 0.13434 | -0.011 | -4.685
-12.5 | -0.602 | 0.12617 | -0.011 | -4.774
-12 | -0.579 | 0.11336 | -0.012 | -5.105
-11.5 | -0.548 | 0.10287 | -0.01 | -5.324
-11 | -0.521 | 0.10031 | -0.009 | -5.189
-10.5 | -0.494 | 0.09754 | -0.009 | -5.062
-10 | -0.78 | 0.06025 | -0.018 | -12.947
-9.5 | -0.806 | 0.05306 | -0.018 | -15.184
-9 | -0.8 | 0.04718 | -0.018 | -16.961
-8.5 | -0.779 | 0.04186 | -0.019 | -18.606
-8 | -0.748 | 0.03698 | -0.019 | -20.223
-7.5 | -0.742 | 0.02144 | -0.021 | -34.602
-7 | -0.708 | 0.01724 | -0.022 | -41.065
-6.5 | -0.665 | 0.01467 | -0.022 | -45.347
-6 | -0.612 | 0.01332 | -0.022 | -45.954
-5.5 | -0.551 | 0.01258 | -0.023 | -43.785
-5 | -0.485 | 0.012 | -0.023 | -40.455
-4.5 | -0.418 | 0.01165 | -0.023 | -35.886
-4 | -0.35 | 0.01126 | -0.023 | -31.085
-3.5 | -0.281 | 0.01102 | -0.023 | -25.498
-3 | -0.212 | 0.01096 | -0.023 | -19.295
-2.5 | -0.142 | 0.01085 | -0.023 | -13.062
-2 | -0.072 | 0.01076 | -0.023 | -6.665
-1.5 | -0.001 | 0.01082 | -0.023 | -0.13
-1 | 0.069 | 0.01077 | -0.023 | 6.415
-0.5 | 0.14 | 0.01087 | -0.023 | 12.839
0 | 0.21 | 0.01105 | -0.023 | 18.971
0.5 | 0.28 | 0.01123 | -0.023 | 24.909
1 | 0.349 | 0.01156 | -0.023 | 30.231
1.5 | 0.419 | 0.01187 | -0.023 | 35.271
2 | 0.488 | 0.01217 | -0.023 | 40.077
2.5 | 0.556 | 0.01256 | -0.023 | 44.269
3 | 0.623 | 0.01244 | -0.023 | 50.084
3.5 | 0.688 | 0.01303 | -0.023 | 52.761
4 | 0.749 | 0.012 | -0.023 | 62.413
4.5 | 0.809 | 0.01378 | -0.023 | 58.67
5 | 0.867 | 0.0152 | -0.023 | 56.996
5.5 | 0.923 | 0.01661 | -0.022 | 55.571
6 | 0.979 | 0.01819 | -0.022 | 53.804
6.5 | 1.033 | 0.01999 | -0.022 | 51.673
7 | 1.085 | 0.02199 | -0.022 | 49.364
7.5 | 1.137 | 0.02426 | -0.022 | 46.855
8 | 1.186 | 0.02674 | -0.022 | 44.36
8.5 | 1.234 | 0.02949 | -0.021 | 41.856
9 | 1.28 | 0.03264 | -0.021 | 39.2
9.5 | 1.321 | 0.0363 | -0.021 | 36.409
10 | 1.361 | 0.0404 | -0.021 | 33.682
10.5 | 1.396 | 0.04511 | -0.021 | 30.945
11 | 1.426 | 0.05031 | -0.02 | 28.339
11.5 | 1.446 | 0.0565 | -0.02 | 25.601
12 | 1.458 | 0.06308 | -0.02 | 23.107
12.5 | 1.45 | 0.07151 | -0.02 | 20.274
13 | 1.406 | 0.08503 | -0.019 | 16.536
13.5 | 1.278 | 0.10942 | -0.019 | 11.683
14 | 0.897 | 0.15607 | -0.017 | 5.746
14.5 | 0.902 | 0.18144 | -0.013 | 4.969
15 | 0.933 | 0.19318 | -0.014 | 4.83
15.5 | 0.965 | 0.20214 | -0.015 | 4.775
16 | 0.995 | 0.21057 | -0.015 | 4.724
16.5 | 1.026 | 0.22023 | -0.016 | 4.661
17 | 1.055 | 0.22388 | -0.016 | 4.712

## 32. Re 500k Mach 0.50 (2)
BIGFOIL.COM POLAR EXPORT
e1213
EPPLER 1213 |  |  |  | Cl Max: | 1.1669 | at alpha= | 9.5 | deg
XFOIL ncrit=9 |  |  |  | L/D Max: | 64.6932 | at alpha= | 5.5 | deg
Re: | 500000 |  |  | Cd Min: | 0.13729 | at alpha= | 14.5 | deg
Mach: | 0.5 |  |  | Cl=0 at alpha= | -99 | deg
|  |  |  | @ Cl=0.1, Cd= | 0.01204
|  |  |  | @ Cl=0.4, Cd= | 0.012294
|  |  |  | @ Cl=0.6, Cd= | 0.012901
alpha (deg) | Cl | Cd | Cm | Cl/Cd
0 | 0.2075 | 0.01204 | -0.0239 | 17.2342
0.5 | 0.2734 | 0.01206 | -0.0225 | 22.67
1 | 0.3391 | 0.0122 | -0.0211 | 27.7951
1.5 | 0.4037 | 0.0123 | -0.0196 | 32.8211
2 | 0.4689 | 0.01242 | -0.0181 | 37.7536
2.5 | 0.5327 | 0.01263 | -0.0165 | 42.1774
3 | 0.5942 | 0.01289 | -0.0144 | 46.0978
3.5 | 0.6559 | 0.01301 | -0.0123 | 50.4151
4 | 0.7134 | 0.01321 | -0.0096 | 54.0045
4.5 | 0.764 | 0.01329 | -0.0054 | 57.4868
5 | 0.8779 | 0.01379 | -0.0121 | 63.6621
5.5 | 0.9594 | 0.01483 | -0.0139 | 64.6932
6 | 1.002 | 0.01567 | -0.0086 | 63.9438
6.5 | 1.0372 | 0.0168 | -0.0025 | 61.7381
7 | 1.0665 | 0.01789 | 0.0042 | 59.6143
7.5 | 1.0902 | 0.01936 | 0.0107 | 56.312
8 | 1.1122 | 0.02153 | 0.0156 | 51.6582
8.5 | 1.1331 | 0.02432 | 0.0188 | 46.5913
9 | 1.1521 | 0.02761 | 0.021 | 41.7276
9.5 | 1.1669 | 0.03142 | 0.0229 | 37.1388
10 | 1.1625 | 0.03712 | 0.023 | 31.3173
10.5 | 1.1557 | 0.04329 | 0.0225 | 26.6967
11 | 1.1555 | 0.049 | 0.0221 | 23.5816
11.5 | 1.1046 | 0.05995 | 0.0178 | 18.4254
12 | 1.0283 | 0.07475 | 0.0103 | 13.7565
12.5 | 1.048 | 0.07936 | 0.0101 | 13.2056
13 | 0.9111 | 0.10385 | -0.0044 | 8.7732
14.5 | 0.8594 | 0.13729 | -0.0213 | 6.2597

## 33. Re 750k Mach 0.00 (1)
BIGFOIL.COM POLAR EXPORT
e1213
EPPLER 1213 |  |  |  | Cl Max: | 1.774 | at alpha= | 19 | deg
JavaFoil+Calcfoil stall+Eppler ext transition |  |  |  | L/D Max: | 85.783 | at alpha= | 5 | deg
Re: | 750000 |  |  | Cd Min: | 0.00821 | at alpha= | 3.5 | deg
Mach: | 0 |  |  | Cl=0 at alpha= | -1.4918 | deg
|  |  |  | @ Cl=0.1, Cd= | 0.0091393
|  |  |  | @ Cl=0.4, Cd= | 0.0096333
|  |  |  | @ Cl=0.6, Cd= | 0.0082193
alpha (deg) | Cl | Cd | Cm | Cl/Cd
-20 | -1.197 | 0.13145 | -0.015 | -9.107
-19.5 | -1.201 | 0.12431 | -0.015 | -9.663
-19 | -1.204 | 0.11764 | -0.015 | -10.23
-18.5 | -1.204 | 0.11115 | -0.015 | -10.83
-18 | -1.203 | 0.10487 | -0.015 | -11.467
-17.5 | -1.198 | 0.09968 | -0.015 | -12.023
-17 | -1.193 | 0.09344 | -0.015 | -12.767
-16.5 | -1.185 | 0.08784 | -0.016 | -13.49
-16 | -1.175 | 0.08227 | -0.016 | -14.278
-15.5 | -1.162 | 0.07705 | -0.016 | -15.08
-15 | -1.149 | 0.07104 | -0.016 | -16.168
-14.5 | -1.131 | 0.0664 | -0.016 | -17.034
-14 | -1.112 | 0.06171 | -0.016 | -18.015
-13.5 | -1.091 | 0.05681 | -0.016 | -19.199
-13 | -1.067 | 0.05211 | -0.016 | -20.482
-12.5 | -1.042 | 0.04753 | -0.017 | -21.924
-12 | -1.015 | 0.04302 | -0.017 | -23.602
-11.5 | -0.988 | 0.03822 | -0.017 | -25.847
-11 | -0.958 | 0.03418 | -0.017 | -28.015
-10.5 | -0.927 | 0.02991 | -0.018 | -30.994
-10 | -0.896 | 0.02576 | -0.018 | -34.768
-9.5 | -0.864 | 0.02177 | -0.018 | -39.68
-9 | -0.864 | 0.01252 | -0.02 | -68.981
-8.5 | -0.816 | 0.01181 | -0.02 | -69.12
-8 | -0.765 | 0.01127 | -0.02 | -67.893
-7.5 | -0.712 | 0.01079 | -0.02 | -65.922
-7 | -0.657 | 0.01041 | -0.02 | -63.109
-6.5 | -0.601 | 0.01012 | -0.02 | -59.377
-6 | -0.543 | 0.00988 | -0.02 | -54.966
-5.5 | -0.485 | 0.0096 | -0.02 | -50.506
-5 | -0.425 | 0.00944 | -0.02 | -45.039
-4.5 | -0.365 | 0.00931 | -0.02 | -39.223
-4 | -0.305 | 0.00923 | -0.02 | -33.066
-3.5 | -0.245 | 0.00909 | -0.02 | -26.937
-3 | -0.184 | 0.00903 | -0.02 | -20.395
-2.5 | -0.123 | 0.00891 | -0.02 | -13.847
-2 | -0.062 | 0.00902 | -0.02 | -6.915
-1.5 | -0.001 | 0.00901 | -0.02 | -0.136
-1 | 0.06 | 0.0091 | -0.02 | 6.598
-0.5 | 0.121 | 0.00916 | -0.02 | 13.247
0 | 0.182 | 0.00915 | -0.02 | 19.917
0.5 | 0.243 | 0.00937 | -0.02 | 25.977
1 | 0.304 | 0.00943 | -0.02 | 32.269
1.5 | 0.365 | 0.00953 | -0.02 | 38.339
2 | 0.426 | 0.00971 | -0.02 | 43.847
2.5 | 0.486 | 0.00979 | -0.02 | 49.713
3 | 0.547 | 0.00829 | -0.02 | 66.003
3.5 | 0.607 | 0.00821 | -0.02 | 73.987
4 | 0.667 | 0.00841 | -0.02 | 79.323
4.5 | 0.727 | 0.00874 | -0.02 | 83.155
5 | 0.786 | 0.00916 | -0.02 | 85.783
5.5 | 0.845 | 0.01029 | -0.02 | 82.054
6 | 0.902 | 0.01077 | -0.02 | 83.825
6.5 | 0.96 | 0.01127 | -0.02 | 85.139
7 | 1.015 | 0.01188 | -0.02 | 85.435
7.5 | 1.067 | 0.01258 | -0.02 | 84.774
8 | 1.117 | 0.01339 | -0.02 | 83.384
8.5 | 1.166 | 0.01435 | -0.02 | 81.209
9 | 1.214 | 0.01543 | -0.02 | 78.708
9.5 | 1.262 | 0.01662 | -0.02 | 75.928
10 | 1.308 | 0.01795 | -0.02 | 72.9
10.5 | 1.354 | 0.01943 | -0.02 | 69.705
11 | 1.399 | 0.02088 | -0.02 | 67.005
11.5 | 1.442 | 0.02265 | -0.02 | 63.66
12 | 1.483 | 0.02479 | -0.02 | 59.83
12.5 | 1.522 | 0.02718 | -0.02 | 56.004
13 | 1.559 | 0.02978 | -0.019 | 52.349
13.5 | 1.594 | 0.03243 | -0.019 | 49.135
14 | 1.627 | 0.03523 | -0.019 | 46.165
14.5 | 1.658 | 0.03828 | -0.019 | 43.306
15 | 1.686 | 0.04165 | -0.019 | 40.488
15.5 | 1.714 | 0.04517 | -0.019 | 37.936
16 | 1.738 | 0.04953 | -0.019 | 35.08
16.5 | 1.756 | 0.05519 | -0.019 | 31.813
17 | 1.765 | 0.06217 | -0.019 | 28.382
17.5 | 1.768 | 0.0711 | -0.019 | 24.869
18 | 1.773 | 0.07783 | -0.019 | 22.784
18.5 | 1.773 | 0.08644 | -0.018 | 20.515
19 | 1.774 | 0.09268 | -0.018 | 19.139
19.5 | 1.77 | 0.1009 | -0.018 | 17.537
20 | 1.763 | 0.10936 | -0.018 | 16.117

## 34. Re 750k Mach 0.00 (2)
BIGFOIL.COM POLAR EXPORT
e1213
EPPLER 1213 |  |  |  | Cl Max: | 1.5844 | at alpha= | 17 | deg
XFOIL ncrit=9 |  |  |  | L/D Max: | 92.8291 | at alpha= | 8 | deg
Re: | 750000 |  |  | Cd Min: | 0.11494 | at alpha= | -18.5 | deg
Mach: | 0 |  |  | Cl=0 at alpha= | -1.5328 | deg
|  |  |  | @ Cl=0.1, Cd= | 0.0094642
|  |  |  | @ Cl=0.4, Cd= | 0.0095118
|  |  |  | @ Cl=0.6, Cd= | 0.0093597
alpha (deg) | Cl | Cd | Cm | Cl/Cd
-18.5 | -0.9514 | 0.11494 | -0.0116 | -8.2774
-18 | -0.9524 | 0.10758 | -0.0151 | -8.8529
-17.5 | -0.9574 | 0.09969 | -0.0188 | -9.6038
-17 | -0.9679 | 0.09112 | -0.0229 | -10.6223
-16.5 | -0.9853 | 0.08178 | -0.0274 | -12.0482
-16 | -1.0141 | 0.07131 | -0.0325 | -14.221
-15.5 | -1.0651 | 0.05844 | -0.039 | -18.2255
-15 | -1.1214 | 0.04456 | -0.0464 | -25.1661
-14.5 | -1.1543 | 0.03306 | -0.0537 | -34.9153
-14 | -1.1774 | 0.02608 | -0.0555 | -45.1457
-13.5 | -1.1829 | 0.02304 | -0.0511 | -51.3411
-13 | -1.1747 | 0.02127 | -0.0452 | -55.228
-12.5 | -1.1488 | 0.01978 | -0.0414 | -58.0789
-12 | -1.1197 | 0.01826 | -0.0378 | -61.3198
-11.5 | -1.0878 | 0.0168 | -0.0343 | -64.75
-11 | -1.0581 | 0.01509 | -0.0305 | -70.1193
-10.5 | -1.0238 | 0.0137 | -0.0271 | -74.7299
-10 | -0.9718 | 0.01269 | -0.0267 | -76.58
-9.5 | -0.8831 | 0.01179 | -0.0334 | -74.9025
-9 | -0.8238 | 0.01144 | -0.0336 | -72.0105
-8.5 | -0.7739 | 0.01119 | -0.0319 | -69.16
-8 | -0.7215 | 0.01098 | -0.0307 | -65.7104
-7.5 | -0.6678 | 0.01079 | -0.0298 | -61.8906
-7 | -0.6138 | 0.01059 | -0.0289 | -57.9603
-6.5 | -0.5585 | 0.01045 | -0.0282 | -53.445
-6 | -0.5027 | 0.01036 | -0.0275 | -48.5232
-5.5 | -0.4473 | 0.0102 | -0.0269 | -43.8529
-4.5 | -0.335 | 0.00999 | -0.0257 | -33.5335
-4 | -0.2789 | 0.00986 | -0.0252 | -28.286
-3.5 | -0.222 | 0.00982 | -0.0248 | -22.6069
-3 | -0.1661 | 0.00967 | -0.0242 | -17.1768
-2.5 | -0.1094 | 0.00963 | -0.0237 | -11.3603
-2 | -0.0527 | 0.00958 | -0.0233 | -5.501
-1.5 | 0.0037 | 0.0095 | -0.0228 | 0.38947
-1 | 0.0609 | 0.00952 | -0.0225 | 6.3971
-0.5 | 0.117 | 0.00944 | -0.022 | 12.3941
0 | 0.1736 | 0.00947 | -0.0216 | 18.3316
0.5 | 0.2298 | 0.00949 | -0.0212 | 24.215
1 | 0.2859 | 0.00949 | -0.0207 | 30.1264
1.5 | 0.3421 | 0.0095 | -0.0203 | 36.0105
2 | 0.3975 | 0.00951 | -0.0198 | 41.7981
2.5 | 0.4523 | 0.00955 | -0.0192 | 47.3613
3 | 0.5071 | 0.00949 | -0.0187 | 53.4352
3.5 | 0.5601 | 0.00943 | -0.0178 | 59.3955
4 | 0.6112 | 0.00934 | -0.0165 | 65.439
4.5 | 0.6585 | 0.0091 | -0.0142 | 72.3626
5 | 0.7493 | 0.00935 | -0.0208 | 80.139
5.5 | 0.8279 | 0.00973 | -0.0252 | 85.0874
6 | 0.9005 | 0.01007 | -0.0286 | 89.424
6.5 | 0.9459 | 0.01051 | -0.0264 | 90
7 | 0.9937 | 0.01082 | -0.0246 | 91.8392
7.5 | 1.0389 | 0.01132 | -0.0225 | 91.7756
8 | 1.0861 | 0.0117 | -0.0208 | 92.8291
8.5 | 1.1314 | 0.0122 | -0.0188 | 92.7377
9 | 1.1759 | 0.01273 | -0.0167 | 92.3723
9.5 | 1.2213 | 0.01321 | -0.0148 | 92.4527
10 | 1.2619 | 0.01394 | -0.0124 | 90.5237
10.5 | 1.3058 | 0.01447 | -0.0104 | 90.2419
11 | 1.3473 | 0.01506 | -0.0082 | 89.4622
11.5 | 1.3802 | 0.01597 | -0.0048 | 86.4245
12 | 1.4121 | 0.01664 | -0.0012 | 84.8618
12.5 | 1.4413 | 0.01743 | 0.0025 | 82.6908
13 | 1.4634 | 0.01868 | 0.0064 | 78.3405
13.5 | 1.4848 | 0.02026 | 0.0094 | 73.2873
14 | 1.5116 | 0.02181 | 0.0113 | 69.3077
14.5 | 1.5312 | 0.02409 | 0.0129 | 63.5616
15 | 1.5442 | 0.02717 | 0.014 | 56.8347
15.5 | 1.5652 | 0.02988 | 0.0144 | 52.3829
16 | 1.5745 | 0.03378 | 0.0145 | 46.6104
16.5 | 1.5776 | 0.03838 | 0.0143 | 41.1047
17 | 1.5844 | 0.04278 | 0.0138 | 37.036
17.5 | 1.5722 | 0.0493 | 0.0126 | 31.8905
18 | 1.5704 | 0.05499 | 0.0114 | 28.5579
18.5 | 1.5537 | 0.06263 | 0.0093 | 24.8076
19 | 1.5369 | 0.0705 | 0.0069 | 21.8
19.5 | 1.5133 | 0.07949 | 0.0038 | 19.0376
20 | 1.4889 | 0.08887 | 0.0004 | 16.7537

## 35. Re 750k Mach 0.10 (1)
BIGFOIL.COM POLAR EXPORT
e1213
EPPLER 1213 |  |  |  | Cl Max: | 1.763 | at alpha= | 18 | deg
JavaFoil+Calcfoil stall+Eppler ext transition |  |  |  | L/D Max: | 85.837 | at alpha= | 5 | deg
Re: | 750000 |  |  | Cd Min: | 0.00822 | at alpha= | 3.5 | deg
Mach: | 0.1 |  |  | Cl=0 at alpha= | -1.4918 | deg
|  |  |  | @ Cl=0.1, Cd= | 0.0091152
|  |  |  | @ Cl=0.4, Cd= | 0.0096395
|  |  |  | @ Cl=0.6, Cd= | 0.0082413
alpha (deg) | Cl | Cd | Cm | Cl/Cd
-20 | -1.165 | 0.13507 | -0.015 | -8.627
-19.5 | -1.173 | 0.12728 | -0.015 | -9.212
-19 | -1.178 | 0.12034 | -0.015 | -9.789
-18.5 | -1.18 | 0.11497 | -0.015 | -10.265
-18 | -1.182 | 0.10716 | -0.015 | -11.031
-17.5 | -1.181 | 0.10187 | -0.015 | -11.588
-17 | -1.178 | 0.09576 | -0.015 | -12.297
-16.5 | -1.172 | 0.08968 | -0.016 | -13.07
-16 | -1.164 | 0.0841 | -0.016 | -13.839
-15.5 | -1.153 | 0.07862 | -0.016 | -14.663
-15 | -1.141 | 0.0727 | -0.016 | -15.69
-14.5 | -1.125 | 0.06793 | -0.016 | -16.561
-14 | -1.107 | 0.0629 | -0.016 | -17.6
-13.5 | -1.087 | 0.0581 | -0.016 | -18.706
-13 | -1.065 | 0.05325 | -0.016 | -19.995
-12.5 | -1.04 | 0.04871 | -0.017 | -21.352
-12 | -1.014 | 0.04412 | -0.017 | -22.986
-11.5 | -0.987 | 0.03933 | -0.017 | -25.088
-11 | -0.957 | 0.03528 | -0.017 | -27.122
-10.5 | -0.926 | 0.03096 | -0.018 | -29.923
-10 | -0.895 | 0.02675 | -0.018 | -33.46
-9.5 | -0.864 | 0.02257 | -0.018 | -38.269
-9 | -0.866 | 0.01264 | -0.02 | -68.548
-8.5 | -0.819 | 0.01196 | -0.02 | -68.439
-8 | -0.768 | 0.01135 | -0.02 | -67.637
-7.5 | -0.715 | 0.0109 | -0.02 | -65.581
-7 | -0.66 | 0.01045 | -0.02 | -63.14
-6.5 | -0.604 | 0.01016 | -0.02 | -59.42
-6 | -0.546 | 0.00994 | -0.02 | -54.914
-5.5 | -0.487 | 0.0097 | -0.02 | -50.199
-5 | -0.427 | 0.00948 | -0.02 | -45.084
-4.5 | -0.367 | 0.00929 | -0.02 | -39.531
-4 | -0.307 | 0.0092 | -0.02 | -33.334
-3.5 | -0.246 | 0.00918 | -0.02 | -26.788
-3 | -0.185 | 0.00912 | -0.02 | -20.286
-2.5 | -0.124 | 0.009 | -0.02 | -13.769
-2 | -0.063 | 0.00905 | -0.02 | -6.921
-1.5 | -0.001 | 0.00912 | -0.02 | -0.135
-1 | 0.06 | 0.00907 | -0.02 | 6.655
-0.5 | 0.122 | 0.00914 | -0.02 | 13.329
0 | 0.183 | 0.00923 | -0.02 | 19.855
0.5 | 0.245 | 0.00935 | -0.02 | 26.168
1 | 0.306 | 0.0095 | -0.02 | 32.193
1.5 | 0.367 | 0.00958 | -0.02 | 38.322
2 | 0.428 | 0.00969 | -0.02 | 44.169
2.5 | 0.489 | 0.00992 | -0.02 | 49.289
3 | 0.549 | 0.00835 | -0.02 | 65.83
3.5 | 0.61 | 0.00822 | -0.02 | 74.258
4 | 0.67 | 0.00849 | -0.02 | 78.962
4.5 | 0.73 | 0.00881 | -0.02 | 82.874
5 | 0.79 | 0.0092 | -0.02 | 85.837
5.5 | 0.848 | 0.01038 | -0.02 | 81.72
6 | 0.906 | 0.01086 | -0.02 | 83.449
6.5 | 0.964 | 0.01135 | -0.02 | 84.944
7 | 1.018 | 0.01201 | -0.02 | 84.777
7.5 | 1.07 | 0.01276 | -0.02 | 83.805
8 | 1.12 | 0.01362 | -0.02 | 82.227
8.5 | 1.169 | 0.01458 | -0.02 | 80.215
9 | 1.217 | 0.01569 | -0.02 | 77.571
9.5 | 1.265 | 0.01697 | -0.02 | 74.553
10 | 1.311 | 0.01836 | -0.02 | 71.43
10.5 | 1.358 | 0.01988 | -0.02 | 68.29
11 | 1.402 | 0.02132 | -0.02 | 65.765
11.5 | 1.445 | 0.02322 | -0.02 | 62.24
12 | 1.486 | 0.02545 | -0.02 | 58.401
12.5 | 1.525 | 0.02779 | -0.02 | 54.878
13 | 1.562 | 0.03047 | -0.02 | 51.255
13.5 | 1.595 | 0.03328 | -0.019 | 47.935
14 | 1.628 | 0.03618 | -0.019 | 44.999
14.5 | 1.658 | 0.03934 | -0.019 | 42.153
15 | 1.687 | 0.04275 | -0.019 | 39.447
15.5 | 1.713 | 0.04641 | -0.019 | 36.904
16 | 1.735 | 0.05123 | -0.019 | 33.866
16.5 | 1.752 | 0.057 | -0.019 | 30.74
17 | 1.759 | 0.06447 | -0.019 | 27.279
17.5 | 1.762 | 0.07326 | -0.019 | 24.046
18 | 1.763 | 0.0807 | -0.019 | 21.853
18.5 | 1.763 | 0.08842 | -0.018 | 19.933
19 | 1.76 | 0.09584 | -0.018 | 18.358
19.5 | 1.751 | 0.10556 | -0.018 | 16.587
20 | 1.743 | 0.11237 | -0.018 | 15.509

## 36. Re 750k Mach 0.10 (2)
BIGFOIL.COM POLAR EXPORT
e1213
EPPLER 1213 |  |  |  | Cl Max: | 1.5707 | at alpha= | 17 | deg
XFOIL ncrit=9 |  |  |  | L/D Max: | 92.4196 | at alpha= | 8 | deg
Re: | 750000 |  |  | Cd Min: | 0.11801 | at alpha= | -18.5 | deg
Mach: | 0.1 |  |  | Cl=0 at alpha= | -1.5327 | deg
|  |  |  | @ Cl=0.1, Cd= | 0.009502
|  |  |  | @ Cl=0.4, Cd= | 0.00955
|  |  |  | @ Cl=0.6, Cd= | 0.0094547
alpha (deg) | Cl | Cd | Cm | Cl/Cd
-18.5 | -0.9406 | 0.11801 | -0.0105 | -7.9705
-18 | -0.9394 | 0.1109 | -0.0139 | -8.4707
-17.5 | -0.9432 | 0.10312 | -0.0176 | -9.1466
-17 | -0.9488 | 0.09522 | -0.0213 | -9.9643
-16.5 | -0.9611 | 0.08647 | -0.0254 | -11.1148
-16 | -0.9812 | 0.07687 | -0.0301 | -12.7644
-15.5 | -1.0203 | 0.06547 | -0.0358 | -15.5842
-14.5 | -1.1247 | 0.03878 | -0.0503 | -29.0021
-14 | -1.1578 | 0.02843 | -0.0566 | -40.7246
-13.5 | -1.1709 | 0.02409 | -0.0542 | -48.6052
-13 | -1.1691 | 0.02193 | -0.0482 | -53.3105
-12.5 | -1.1488 | 0.02036 | -0.0436 | -56.4244
-12 | -1.1223 | 0.01872 | -0.0397 | -59.9519
-11.5 | -1.0904 | 0.01728 | -0.0361 | -63.1019
-11 | -1.0602 | 0.01562 | -0.0322 | -67.8745
-10.5 | -1.0282 | 0.01405 | -0.0284 | -73.1815
-10 | -0.9776 | 0.01287 | -0.0278 | -75.9596
-9.5 | -0.8865 | 0.01191 | -0.0348 | -74.4332
-9 | -0.8294 | 0.01158 | -0.0343 | -71.6235
-8.5 | -0.7792 | 0.01131 | -0.0326 | -68.8948
-8 | -0.7263 | 0.01109 | -0.0314 | -65.4914
-7.5 | -0.6727 | 0.01085 | -0.0303 | -62
-6.5 | -0.5622 | 0.01053 | -0.0286 | -53.3903
-6 | -0.5063 | 0.0104 | -0.0279 | -48.6827
-5.5 | -0.4503 | 0.01026 | -0.0272 | -43.8889
-5 | -0.3938 | 0.01015 | -0.0266 | -38.798
-4.5 | -0.3369 | 0.01006 | -0.0261 | -33.4891
-4 | -0.2807 | 0.00989 | -0.0255 | -28.3822
-3.5 | -0.2234 | 0.00985 | -0.025 | -22.6802
-3 | -0.167 | 0.0097 | -0.0244 | -17.2165
-2.5 | -0.11 | 0.00965 | -0.0239 | -11.399
-2 | -0.0529 | 0.00963 | -0.0235 | -5.4933
-1.5 | 0.0037 | 0.00954 | -0.023 | 0.38784
-1 | 0.0612 | 0.00955 | -0.0226 | 6.4084
-0.5 | 0.1178 | 0.00948 | -0.0221 | 12.4262
0 | 0.1749 | 0.00951 | -0.0217 | 18.3912
0.5 | 0.2313 | 0.00951 | -0.0212 | 24.3218
1 | 0.2876 | 0.00954 | -0.0208 | 30.1468
1.5 | 0.3442 | 0.00954 | -0.0203 | 36.0797
2 | 0.4001 | 0.00955 | -0.0198 | 41.8953
2.5 | 0.4552 | 0.00959 | -0.0192 | 47.4661
3 | 0.5103 | 0.00955 | -0.0186 | 53.4346
3.5 | 0.5639 | 0.00949 | -0.0178 | 59.4204
4 | 0.615 | 0.00944 | -0.0164 | 65.1483
4.5 | 0.6631 | 0.00919 | -0.0142 | 72.1545
5 | 0.7532 | 0.0094 | -0.0204 | 80.1277
5.5 | 0.8321 | 0.00983 | -0.0249 | 84.649
6 | 0.9059 | 0.01015 | -0.0283 | 89.2512
6.5 | 0.9516 | 0.0106 | -0.0261 | 89.7736
7 | 0.9995 | 0.01092 | -0.0242 | 91.5293
7.5 | 1.0444 | 0.01146 | -0.022 | 91.1344
8 | 1.0924 | 0.01182 | -0.0202 | 92.4196
8.5 | 1.1367 | 0.01239 | -0.0179 | 91.7433
9 | 1.1825 | 0.01287 | -0.0159 | 91.8803
9.5 | 1.2274 | 0.01339 | -0.0139 | 91.6654
10 | 1.2675 | 0.01416 | -0.0112 | 89.5127
10.5 | 1.3119 | 0.01466 | -0.0092 | 89.4884
11 | 1.352 | 0.01532 | -0.0067 | 88.2507
11.5 | 1.3803 | 0.01632 | -0.0025 | 84.5772
12 | 1.4129 | 0.01696 | 0.0011 | 83.3078
12.5 | 1.4412 | 0.01788 | 0.0048 | 80.604
13 | 1.4604 | 0.01941 | 0.0086 | 75.2396
13.5 | 1.4845 | 0.02103 | 0.0111 | 70.5896
14 | 1.51 | 0.02284 | 0.0128 | 66.1121
14.5 | 1.5271 | 0.02552 | 0.0142 | 59.8393
15 | 1.5416 | 0.02868 | 0.015 | 53.7517
15.5 | 1.5598 | 0.03177 | 0.0153 | 49.0966
16 | 1.5642 | 0.03625 | 0.0152 | 43.1503
16.5 | 1.5686 | 0.04085 | 0.0149 | 38.399
17 | 1.5707 | 0.04584 | 0.0142 | 34.2648
17.5 | 1.5547 | 0.05295 | 0.0127 | 29.3617
18 | 1.5544 | 0.05865 | 0.0114 | 26.503
18.5 | 1.5324 | 0.06708 | 0.0088 | 22.8444
19 | 1.5176 | 0.07485 | 0.0064 | 20.2752
19.5 | 1.4881 | 0.08475 | 0.0028 | 17.5587
20 | 1.4659 | 0.09404 | -0.0008 | 15.588

## 37. Re 750k Mach 0.25 (1)
BIGFOIL.COM POLAR EXPORT
e1213
EPPLER 1213 |  |  |  | Cl Max: | 1.716 | at alpha= | 16.5 | deg
JavaFoil+Calcfoil stall+Eppler ext transition |  |  |  | L/D Max: | 83.49 | at alpha= | 5 | deg
Re: | 750000 |  |  | Cd Min: | 0.00849 | at alpha= | 3.5 | deg
Mach: | 0.25 |  |  | Cl=0 at alpha= | -1.4921 | deg
|  |  |  | @ Cl=0.1, Cd= | 0.0092722
|  |  |  | @ Cl=0.4, Cd= | 0.0098039
|  |  |  | @ Cl=0.6, Cd= | 0.0084942
alpha (deg) | Cl | Cd | Cm | Cl/Cd
-20 | -0.883 | 0.17051 | -0.014 | -5.179
-19.5 | -0.913 | 0.16556 | -0.014 | -5.516
-19 | -0.952 | 0.14822 | -0.015 | -6.422
-18.5 | -0.986 | 0.13333 | -0.015 | -7.392
-18 | -1.011 | 0.12401 | -0.015 | -8.151
-17.5 | -1.031 | 0.11723 | -0.015 | -8.796
-17 | -1.049 | 0.10889 | -0.015 | -9.632
-16.5 | -1.062 | 0.10176 | -0.016 | -10.439
-16 | -1.071 | 0.09514 | -0.016 | -11.258
-15.5 | -1.076 | 0.08846 | -0.016 | -12.166
-15 | -1.078 | 0.08135 | -0.016 | -13.253
-14.5 | -1.074 | 0.07632 | -0.016 | -14.074
-14 | -1.066 | 0.0708 | -0.016 | -15.063
-13.5 | -1.056 | 0.06528 | -0.016 | -16.178
-13 | -1.042 | 0.06005 | -0.016 | -17.345
-12.5 | -1.023 | 0.05519 | -0.017 | -18.542
-12 | -1.002 | 0.05019 | -0.017 | -19.973
-11.5 | -0.978 | 0.04563 | -0.017 | -21.436
-11 | -0.952 | 0.04093 | -0.017 | -23.254
-10.5 | -0.923 | 0.03649 | -0.018 | -25.291
-10 | -0.892 | 0.03213 | -0.018 | -27.774
-9.5 | -0.861 | 0.0277 | -0.018 | -31.073
-9 | -0.874 | 0.01396 | -0.02 | -62.591
-8.5 | -0.832 | 0.01272 | -0.02 | -65.371
-8 | -0.783 | 0.01199 | -0.02 | -65.3
-7.5 | -0.731 | 0.01134 | -0.02 | -64.45
-7 | -0.675 | 0.01088 | -0.02 | -62.067
-6.5 | -0.618 | 0.0105 | -0.02 | -58.875
-6 | -0.56 | 0.01019 | -0.02 | -54.919
-5.5 | -0.5 | 0.00993 | -0.02 | -50.33
-5 | -0.438 | 0.00975 | -0.02 | -44.969
-4.5 | -0.377 | 0.00953 | -0.02 | -39.54
-4 | -0.315 | 0.00942 | -0.02 | -33.409
-3.5 | -0.253 | 0.00934 | -0.02 | -27.048
-3 | -0.19 | 0.00926 | -0.02 | -20.508
-2.5 | -0.127 | 0.00907 | -0.021 | -14.039
-2 | -0.064 | 0.00917 | -0.021 | -7.016
-1.5 | -0.001 | 0.00923 | -0.021 | -0.137
-1 | 0.062 | 0.00923 | -0.021 | 6.712
-0.5 | 0.125 | 0.0093 | -0.021 | 13.457
0 | 0.188 | 0.00938 | -0.021 | 20.055
0.5 | 0.251 | 0.00949 | -0.021 | 26.473
1 | 0.314 | 0.00963 | -0.021 | 32.62
1.5 | 0.377 | 0.0097 | -0.021 | 38.831
2 | 0.439 | 0.00998 | -0.021 | 44.039
2.5 | 0.502 | 0.01014 | -0.021 | 49.461
3 | 0.564 | 0.0085 | -0.021 | 66.34
3.5 | 0.626 | 0.00849 | -0.021 | 73.728
4 | 0.688 | 0.00879 | -0.021 | 78.261
4.5 | 0.749 | 0.00924 | -0.021 | 81.063
5 | 0.809 | 0.00969 | -0.021 | 83.49
5.5 | 0.869 | 0.01084 | -0.021 | 80.134
6 | 0.927 | 0.01141 | -0.021 | 81.272
6.5 | 0.983 | 0.01206 | -0.021 | 81.456
7 | 1.034 | 0.01291 | -0.021 | 80.103
7.5 | 1.086 | 0.01381 | -0.021 | 78.641
8 | 1.136 | 0.01488 | -0.021 | 76.37
8.5 | 1.186 | 0.01614 | -0.02 | 73.482
9 | 1.235 | 0.01748 | -0.02 | 70.607
9.5 | 1.282 | 0.01895 | -0.02 | 67.675
10 | 1.329 | 0.0206 | -0.02 | 64.504
10.5 | 1.375 | 0.02243 | -0.02 | 61.3
11 | 1.419 | 0.02439 | -0.02 | 58.183
11.5 | 1.461 | 0.0265 | -0.02 | 55.125
12 | 1.501 | 0.02914 | -0.02 | 51.494
12.5 | 1.538 | 0.03196 | -0.02 | 48.123
13 | 1.572 | 0.0351 | -0.02 | 44.78
13.5 | 1.602 | 0.03828 | -0.02 | 41.859
14 | 1.631 | 0.04167 | -0.02 | 39.142
14.5 | 1.657 | 0.04537 | -0.02 | 36.52
15 | 1.679 | 0.04945 | -0.019 | 33.955
15.5 | 1.697 | 0.0551 | -0.019 | 30.794
16 | 1.71 | 0.06179 | -0.019 | 27.672
16.5 | 1.716 | 0.06975 | -0.019 | 24.608
17 | 1.71 | 0.07932 | -0.019 | 21.554
17.5 | 1.698 | 0.08995 | -0.019 | 18.88
18 | 1.685 | 0.09826 | -0.019 | 17.146
18.5 | 1.664 | 0.10887 | -0.018 | 15.286
19 | 1.641 | 0.11655 | -0.018 | 14.076
19.5 | 1.612 | 0.12512 | -0.018 | 12.881
20 | 1.577 | 0.13406 | -0.018 | 11.765

## 38. Re 750k Mach 0.25 (2)
BIGFOIL.COM POLAR EXPORT
e1213
EPPLER 1213 |  |  |  | Cl Max: | 1.5099 | at alpha= | 15.5 | deg
XFOIL ncrit=9 |  |  |  | L/D Max: | 89.6589 | at alpha= | 7.5 | deg
Re: | 750000 |  |  | Cd Min: | 0.11995 | at alpha= | 20 | deg
Mach: | 0.25 |  |  | Cl=0 at alpha= | -1.5366 | deg
|  |  |  | @ Cl=0.1, Cd= | 0.0096937
|  |  |  | @ Cl=0.4, Cd= | 0.0098279
|  |  |  | @ Cl=0.6, Cd= | 0.0098532
alpha (deg) | Cl | Cd | Cm | Cl/Cd
-17 | -0.8821 | 0.1115 | -0.0156 | -7.9112
-16.5 | -0.8818 | 0.10415 | -0.019 | -8.4666
-16 | -0.885 | 0.09636 | -0.0226 | -9.1843
-15.5 | -0.8932 | 0.08824 | -0.0263 | -10.1224
-15 | -0.916 | 0.0783 | -0.0313 | -11.6986
-14.5 | -0.949 | 0.06771 | -0.0367 | -14.0157
-14 | -0.9983 | 0.05562 | -0.043 | -17.9486
-13.5 | -1.0569 | 0.0421 | -0.0503 | -25.1045
-13 | -1.0968 | 0.02977 | -0.0588 | -36.8425
-12.5 | -1.1129 | 0.02435 | -0.0583 | -45.7043
-12 | -1.114 | 0.02189 | -0.0521 | -50.8908
-11.5 | -1.0997 | 0.01987 | -0.0464 | -55.3447
-11 | -1.0724 | 0.01815 | -0.0418 | -59.0854
-10.5 | -1.0433 | 0.01643 | -0.0371 | -63.4997
-10 | -1.0053 | 0.01438 | -0.0343 | -69.9096
-9.5 | -0.91 | 0.01273 | -0.0416 | -71.4847
-9 | -0.8616 | 0.01232 | -0.0387 | -69.9351
-8.5 | -0.81 | 0.01187 | -0.0365 | -68.2393
-8 | -0.7554 | 0.01152 | -0.0348 | -65.5729
-7.5 | -0.6992 | 0.01126 | -0.0334 | -62.0959
-7 | -0.6411 | 0.01107 | -0.0323 | -57.9133
-6.5 | -0.5839 | 0.01086 | -0.0312 | -53.7661
-6 | -0.5256 | 0.01067 | -0.0302 | -49.2596
-5.5 | -0.4662 | 0.01062 | -0.0294 | -43.8983
-5 | -0.4084 | 0.01038 | -0.0285 | -39.3449
-4.5 | -0.3491 | 0.0103 | -0.0277 | -33.8932
-4 | -0.2907 | 0.01012 | -0.027 | -28.7253
-3.5 | -0.2317 | 0.01002 | -0.0263 | -23.1238
-3 | -0.172 | 0.01 | -0.0257 | -17.2
-2.5 | -0.1138 | 0.00982 | -0.025 | -11.5886
-2 | -0.0544 | 0.00979 | -0.0244 | -5.5567
-1.5 | 0.0043 | 0.00971 | -0.0238 | 0.44284
-1 | 0.0633 | 0.0097 | -0.0233 | 6.5258
-0.5 | 0.122 | 0.00969 | -0.0227 | 12.5903
0 | 0.1807 | 0.00971 | -0.0221 | 18.6097
0.5 | 0.2395 | 0.0097 | -0.0216 | 24.6907
1 | 0.2982 | 0.00973 | -0.0211 | 30.6475
1.5 | 0.3563 | 0.00979 | -0.0205 | 36.3943
2 | 0.4139 | 0.00984 | -0.0198 | 42.063
2.5 | 0.4718 | 0.00985 | -0.0192 | 47.8985
3 | 0.5284 | 0.00988 | -0.0184 | 53.4818
3.5 | 0.5838 | 0.00988 | -0.0174 | 59.0891
4 | 0.6382 | 0.00979 | -0.0161 | 65.189
4.5 | 0.6877 | 0.00971 | -0.0138 | 70.8239
5 | 0.772 | 0.00975 | -0.0181 | 79.1795
5.5 | 0.8568 | 0.01019 | -0.0229 | 84.0824
6 | 0.9339 | 0.0107 | -0.0264 | 87.2804
6.5 | 0.9828 | 0.01106 | -0.0241 | 88.8608
7 | 1.029 | 0.0116 | -0.0214 | 88.7069
7.5 | 1.0777 | 0.01202 | -0.0191 | 89.6589
8 | 1.1221 | 0.01268 | -0.0162 | 88.4937
8.5 | 1.1696 | 0.01316 | -0.0137 | 88.8754
9 | 1.2141 | 0.01378 | -0.0109 | 88.106
9.5 | 1.2541 | 0.0146 | -0.0076 | 85.8973
10 | 1.2976 | 0.01521 | -0.0047 | 85.3123
10.5 | 1.3327 | 0.01602 | -0.0007 | 83.1898
11 | 1.3521 | 0.01722 | 0.0052 | 78.5192
11.5 | 1.3838 | 0.01823 | 0.0088 | 75.9078
12 | 1.411 | 0.01965 | 0.0121 | 71.8066
12.5 | 1.4297 | 0.02191 | 0.0149 | 65.2533
13 | 1.4512 | 0.0244 | 0.0167 | 59.4754
13.5 | 1.4744 | 0.02707 | 0.0178 | 54.4662
14 | 1.4889 | 0.03063 | 0.0185 | 48.6092
14.5 | 1.4967 | 0.03487 | 0.0189 | 42.9223
15 | 1.5084 | 0.03904 | 0.0188 | 38.6373
15.5 | 1.5099 | 0.04418 | 0.0184 | 34.1761
16 | 1.504 | 0.05018 | 0.0175 | 29.9721
16.5 | 1.5014 | 0.05634 | 0.016 | 26.6489
17 | 1.4856 | 0.06397 | 0.0139 | 23.2234
17.5 | 1.4766 | 0.07116 | 0.0117 | 20.7504
18 | 1.456 | 0.07988 | 0.0087 | 18.2273
18.5 | 1.437 | 0.08866 | 0.0054 | 16.208
19 | 1.4063 | 0.09922 | 0.0009 | 14.1736
19.5 | 1.3836 | 0.10913 | -0.0036 | 12.6785
20 | 1.356 | 0.11995 | -0.0089 | 11.3047

## 39. Re 750k Mach 0.50 (1)
BIGFOIL.COM POLAR EXPORT
e1213
EPPLER 1213 |  |  |  | Cl Max: | 1.472 | at alpha= | 12 | deg
JavaFoil+Calcfoil stall+Eppler ext transition |  |  |  | L/D Max: | 71.182 | at alpha= | 4.5 | deg
Re: | 750000 |  |  | Cd Min: | 0.00978 | at alpha= | -2 | deg
Mach: | 0.5 |  |  | Cl=0 at alpha= | -1.4929 | deg
|  |  |  | @ Cl=0.1, Cd= | 0.0098437
|  |  |  | @ Cl=0.4, Cd= | 0.010559
|  |  |  | @ Cl=0.6, Cd= | 0.011012
alpha (deg) | Cl | Cd | Cm | Cl/Cd
-20 | -1.014 | 0.22116 | -0.015 | -4.583
-19.5 | -0.989 | 0.21511 | -0.015 | -4.599
-19 | -0.958 | 0.20843 | -0.014 | -4.596
-18.5 | -0.931 | 0.20304 | -0.014 | -4.584
-18 | -0.904 | 0.19614 | -0.014 | -4.607
-17.5 | -0.877 | 0.18796 | -0.014 | -4.668
-17 | -0.853 | 0.18531 | -0.014 | -4.606
-16.5 | -0.822 | 0.17731 | -0.013 | -4.635
-16 | -0.795 | 0.17 | -0.013 | -4.674
-15.5 | -0.767 | 0.16417 | -0.013 | -4.674
-15 | -0.742 | 0.16176 | -0.013 | -4.589
-14.5 | -0.712 | 0.15414 | -0.012 | -4.62
-14 | -0.685 | 0.14599 | -0.012 | -4.69
-13.5 | -0.66 | 0.14315 | -0.012 | -4.607
-13 | -0.63 | 0.12706 | -0.011 | -4.957
-12.5 | -0.603 | 0.11825 | -0.011 | -5.097
-12 | -0.589 | 0.10301 | -0.015 | -5.716
-11.5 | -0.548 | 0.09683 | -0.01 | -5.659
-11 | -0.521 | 0.09428 | -0.009 | -5.523
-10.5 | -0.494 | 0.09155 | -0.009 | -5.395
-10 | -0.783 | 0.0567 | -0.018 | -13.805
-9.5 | -0.809 | 0.04962 | -0.018 | -16.311
-9 | -0.804 | 0.04401 | -0.018 | -18.264
-8.5 | -0.784 | 0.0386 | -0.019 | -20.299
-8 | -0.754 | 0.03364 | -0.019 | -22.41
-7.5 | -0.763 | 0.01643 | -0.022 | -46.475
-7 | -0.725 | 0.01395 | -0.022 | -51.927
-6.5 | -0.675 | 0.01262 | -0.023 | -53.459
-6 | -0.617 | 0.01178 | -0.023 | -52.318
-5.5 | -0.553 | 0.01121 | -0.023 | -49.329
-5 | -0.486 | 0.01085 | -0.023 | -44.807
-4.5 | -0.419 | 0.0105 | -0.023 | -39.867
-4 | -0.35 | 0.01017 | -0.023 | -34.422
-3.5 | -0.281 | 0.01 | -0.023 | -28.112
-3 | -0.212 | 0.00995 | -0.023 | -21.264
-2.5 | -0.142 | 0.00979 | -0.023 | -14.487
-2 | -0.072 | 0.00978 | -0.023 | -7.337
-1.5 | -0.001 | 0.00978 | -0.023 | -0.144
-1 | 0.069 | 0.0098 | -0.023 | 7.05
-0.5 | 0.14 | 0.0099 | -0.023 | 14.094
0 | 0.21 | 0.01003 | -0.023 | 20.906
0.5 | 0.28 | 0.01017 | -0.023 | 27.52
1 | 0.35 | 0.0104 | -0.023 | 33.632
1.5 | 0.419 | 0.01062 | -0.023 | 39.496
2 | 0.488 | 0.01098 | -0.023 | 44.48
2.5 | 0.557 | 0.01074 | -0.023 | 51.856
3 | 0.625 | 0.01117 | -0.023 | 55.94
3.5 | 0.692 | 0.01028 | -0.023 | 67.336
4 | 0.757 | 0.01067 | -0.023 | 70.944
4.5 | 0.817 | 0.01148 | -0.023 | 71.182
5 | 0.876 | 0.01327 | -0.023 | 66.028
5.5 | 0.933 | 0.01376 | -0.023 | 67.791
6 | 0.989 | 0.01579 | -0.022 | 62.587
6.5 | 1.043 | 0.01734 | -0.022 | 60.138
7 | 1.096 | 0.01906 | -0.022 | 57.513
7.5 | 1.148 | 0.02107 | -0.022 | 54.46
8 | 1.198 | 0.02325 | -0.022 | 51.519
8.5 | 1.246 | 0.02566 | -0.022 | 48.56
9 | 1.292 | 0.02843 | -0.022 | 45.446
9.5 | 1.334 | 0.03171 | -0.021 | 42.065
10 | 1.374 | 0.03542 | -0.021 | 38.782
10.5 | 1.409 | 0.03963 | -0.021 | 35.558
11 | 1.439 | 0.04427 | -0.021 | 32.514
11.5 | 1.46 | 0.04957 | -0.021 | 29.46
12 | 1.472 | 0.05569 | -0.02 | 26.434
12.5 | 1.464 | 0.06319 | -0.02 | 23.169
13 | 1.416 | 0.07652 | -0.02 | 18.505
13.5 | 1.284 | 0.10134 | -0.019 | 12.668
14 | 0.906 | 0.14193 | -0.018 | 6.383
14.5 | 0.907 | 0.16897 | -0.014 | 5.366
15 | 0.934 | 0.17426 | -0.014 | 5.359
15.5 | 0.966 | 0.1855 | -0.015 | 5.206
16 | 0.996 | 0.19095 | -0.015 | 5.215
16.5 | 1.027 | 0.19799 | -0.016 | 5.187
17 | 1.055 | 0.20065 | -0.016 | 5.259

## 40. Re 750k Mach 0.50 (2)
BIGFOIL.COM POLAR EXPORT
e1213
EPPLER 1213 |  |  |  | Cl Max: | 1.2521 | at alpha= | 11 | deg
XFOIL ncrit=9 |  |  |  | L/D Max: | 77.2748 | at alpha= | 6 | deg
Re: | 750000 |  |  | Cd Min: | 0.20121 | at alpha= | 19.5 | deg
Mach: | 0.5 |  |  | Cl=0 at alpha= | -99 | deg
|  |  |  | @ Cl=0.1, Cd= | 0.01058
|  |  |  | @ Cl=0.4, Cd= | 0.010842
|  |  |  | @ Cl=0.6, Cd= | 0.011378
alpha (deg) | Cl | Cd | Cm | Cl/Cd
0 | 0.2089 | 0.01058 | -0.024 | 19.7448
0.5 | 0.2761 | 0.01061 | -0.0228 | 26.0226
1 | 0.3431 | 0.01073 | -0.0216 | 31.9758
1.5 | 0.4089 | 0.01086 | -0.0202 | 37.6519
2 | 0.4758 | 0.01097 | -0.0189 | 43.3728
2.5 | 0.5415 | 0.01115 | -0.0175 | 48.565
3 | 0.6056 | 0.0114 | -0.0157 | 53.1228
3.5 | 0.6699 | 0.01156 | -0.014 | 57.9498
4.5 | 0.7899 | 0.01199 | -0.009 | 65.8799
5 | 0.8434 | 0.01201 | -0.0051 | 70.2248
5.5 | 0.9543 | 0.01257 | -0.0114 | 75.9189
6 | 1.0378 | 0.01343 | -0.013 | 77.2748
6.5 | 1.0771 | 0.01435 | -0.0071 | 75.0592
7 | 1.1165 | 0.01524 | -0.0011 | 73.2612
7.5 | 1.139 | 0.01637 | 0.0067 | 69.5785
8 | 1.1583 | 0.01823 | 0.013 | 63.5381
8.5 | 1.1868 | 0.02044 | 0.0167 | 58.0626
9 | 1.211 | 0.0234 | 0.0193 | 51.7521
9.5 | 1.2275 | 0.02716 | 0.0212 | 45.1951
10 | 1.2405 | 0.03142 | 0.0225 | 39.4812
10.5 | 1.2491 | 0.03621 | 0.0233 | 34.496
11 | 1.2521 | 0.04152 | 0.0235 | 30.1566
11.5 | 1.2485 | 0.04734 | 0.0234 | 26.373
12 | 1.2315 | 0.055 | 0.0216 | 22.3909
12.5 | 1.2147 | 0.06298 | 0.0192 | 19.2871
13 | 1.2109 | 0.06986 | 0.0175 | 17.3332
13.5 | 1.151 | 0.08295 | 0.0112 | 13.8758
14 | 1.1268 | 0.09288 | 0.0068 | 12.1318
14.5 | 1.0222 | 0.11315 | -0.0052 | 9.034
15 | 1.0567 | 0.11674 | -0.0055 | 9.0517
15.5 | 0.9929 | 0.13385 | -0.0159 | 7.418
16.5 | 0.9655 | 0.15612 | -0.0287 | 6.1843
17 | 0.9928 | 0.16101 | -0.0308 | 6.1661
18 | 0.8113 | 0.16656 | -0.0473 | 4.8709
18.5 | 0.8472 | 0.16831 | -0.0483 | 5.0336
19 | 1.0142 | 0.1966 | -0.0521 | 5.1587
19.5 | 1.0431 | 0.20121 | -0.0546 | 5.1841

## 41. Re 1M Mach 0.00 (1)
BIGFOIL.COM POLAR EXPORT
e1213
EPPLER 1213 |  |  |  | Cl Max: | 1.781 | at alpha= | 18 | deg
JavaFoil+Calcfoil stall+Eppler ext transition |  |  |  | L/D Max: | 96.17 | at alpha= | 6.5 | deg
Re: | 1000000 |  |  | Cd Min: | 0.00748 | at alpha= | 2.5 | deg
Mach: | 0 |  |  | Cl=0 at alpha= | -1.4918 | deg
|  |  |  | @ Cl=0.1, Cd= | 0.0085225
|  |  |  | @ Cl=0.4, Cd= | 0.009049
|  |  |  | @ Cl=0.6, Cd= | 0.0077853
alpha (deg) | Cl | Cd | Cm | Cl/Cd
-20 | -1.2 | 0.12591 | -0.015 | -9.533
-19.5 | -1.204 | 0.11932 | -0.015 | -10.093
-19 | -1.207 | 0.1131 | -0.015 | -10.669
-18.5 | -1.208 | 0.10645 | -0.015 | -11.344
-18 | -1.206 | 0.10031 | -0.016 | -12.026
-17.5 | -1.202 | 0.09529 | -0.016 | -12.615
-17 | -1.197 | 0.08948 | -0.016 | -13.372
-16.5 | -1.188 | 0.08414 | -0.016 | -14.124
-16 | -1.179 | 0.07848 | -0.016 | -15.017
-15.5 | -1.167 | 0.07317 | -0.016 | -15.942
-15 | -1.153 | 0.06748 | -0.016 | -17.086
-14.5 | -1.135 | 0.0631 | -0.016 | -17.99
-14 | -1.116 | 0.05817 | -0.016 | -19.194
-13.5 | -1.096 | 0.05347 | -0.016 | -20.487
-13 | -1.072 | 0.04899 | -0.017 | -21.889
-12.5 | -1.048 | 0.04419 | -0.017 | -23.721
-12 | -1.021 | 0.03992 | -0.017 | -25.591
-11.5 | -0.995 | 0.03508 | -0.017 | -28.362
-11 | -0.965 | 0.03106 | -0.018 | -31.081
-10.5 | -0.936 | 0.0269 | -0.018 | -34.783
-10 | -0.905 | 0.02295 | -0.018 | -39.416
-9.5 | -0.873 | 0.01939 | -0.019 | -45.041
-9 | -0.867 | 0.01158 | -0.02 | -74.857
-8.5 | -0.818 | 0.01098 | -0.02 | -74.464
-8 | -0.766 | 0.01049 | -0.02 | -72.987
-7.5 | -0.712 | 0.01009 | -0.02 | -70.59
-7 | -0.657 | 0.0097 | -0.02 | -67.756
-6.5 | -0.601 | 0.00948 | -0.02 | -63.386
-6 | -0.543 | 0.00924 | -0.02 | -58.823
-5.5 | -0.485 | 0.00902 | -0.02 | -53.723
-5 | -0.425 | 0.00881 | -0.02 | -48.255
-4.5 | -0.365 | 0.00869 | -0.02 | -42.031
-4 | -0.305 | 0.00861 | -0.02 | -35.429
-3.5 | -0.245 | 0.00855 | -0.02 | -28.642
-3 | -0.184 | 0.0085 | -0.02 | -21.676
-2.5 | -0.123 | 0.00839 | -0.02 | -14.707
-2 | -0.062 | 0.00848 | -0.02 | -7.351
-1.5 | -0.001 | 0.00852 | -0.02 | -0.143
-1 | 0.06 | 0.00847 | -0.02 | 7.085
-0.5 | 0.121 | 0.00855 | -0.02 | 14.189
0 | 0.182 | 0.00865 | -0.02 | 21.08
0.5 | 0.243 | 0.0087 | -0.02 | 27.992
1 | 0.304 | 0.00886 | -0.02 | 34.374
1.5 | 0.365 | 0.00894 | -0.02 | 40.857
2 | 0.426 | 0.00913 | -0.02 | 46.679
2.5 | 0.487 | 0.00748 | -0.02 | 65.098
3 | 0.547 | 0.00775 | -0.02 | 70.586
3.5 | 0.607 | 0.00779 | -0.02 | 77.955
4 | 0.667 | 0.00797 | -0.02 | 83.707
4.5 | 0.727 | 0.00825 | -0.02 | 88.077
5 | 0.786 | 0.00856 | -0.02 | 91.889
5.5 | 0.846 | 0.00895 | -0.02 | 94.518
6 | 0.904 | 0.00949 | -0.02 | 95.216
6.5 | 0.961 | 0.01 | -0.02 | 96.17
7 | 1.018 | 0.01094 | -0.02 | 93.066
7.5 | 1.073 | 0.01153 | -0.02 | 93.04
8 | 1.125 | 0.01218 | -0.02 | 92.387
8.5 | 1.174 | 0.01299 | -0.02 | 90.386
9 | 1.223 | 0.0139 | -0.02 | 88.021
9.5 | 1.271 | 0.01466 | -0.02 | 86.71
10 | 1.318 | 0.01585 | -0.02 | 83.14
10.5 | 1.364 | 0.01719 | -0.02 | 79.349
11 | 1.409 | 0.01869 | -0.02 | 75.353
11.5 | 1.452 | 0.02027 | -0.02 | 71.652
12 | 1.493 | 0.02221 | -0.02 | 67.232
12.5 | 1.533 | 0.02438 | -0.02 | 62.86
13 | 1.569 | 0.0268 | -0.02 | 58.55
13.5 | 1.604 | 0.02918 | -0.02 | 54.967
14 | 1.637 | 0.03179 | -0.02 | 51.486
14.5 | 1.668 | 0.03461 | -0.019 | 48.195
15 | 1.697 | 0.03766 | -0.019 | 45.063
15.5 | 1.724 | 0.041 | -0.019 | 42.057
16 | 1.748 | 0.04516 | -0.019 | 38.707
16.5 | 1.765 | 0.05071 | -0.019 | 34.814
17 | 1.773 | 0.05756 | -0.019 | 30.809
17.5 | 1.776 | 0.0665 | -0.019 | 26.699
18 | 1.781 | 0.07295 | -0.019 | 24.408
18.5 | 1.78 | 0.08152 | -0.019 | 21.832
19 | 1.78 | 0.08766 | -0.019 | 20.306
19.5 | 1.776 | 0.09562 | -0.018 | 18.57
20 | 1.768 | 0.10393 | -0.018 | 17.012

## 42. Re 1M Mach 0.00 (2)
BIGFOIL.COM POLAR EXPORT
e1213
EPPLER 1213 |  |  |  | Cl Max: | 1.6431 | at alpha= | 17 | deg
XFOIL ncrit=9 |  |  |  | L/D Max: | 102.959 | at alpha= | 8.5 | deg
Re: | 1000000 |  |  | Cd Min: | 0.12142 | at alpha= | -19 | deg
Mach: | 0 |  |  | Cl=0 at alpha= | -1.5287 | deg
|  |  |  | @ Cl=0.1, Cd= | 0.008791
|  |  |  | @ Cl=0.4, Cd= | 0.00893
|  |  |  | @ Cl=0.6, Cd= | 0.0088995
alpha (deg) | Cl | Cd | Cm | Cl/Cd
-19 | -0.9591 | 0.12142 | -0.0083 | -7.899
-18.5 | -0.9646 | 0.11323 | -0.0123 | -8.5189
-18 | -0.9703 | 0.10525 | -0.0161 | -9.219
-17.5 | -0.9827 | 0.09635 | -0.0203 | -10.1993
-17 | -1.0018 | 0.08666 | -0.0249 | -11.5601
-16.5 | -1.0348 | 0.07532 | -0.0305 | -13.7387
-16 | -1.0863 | 0.06231 | -0.0371 | -17.4338
-15.5 | -1.1581 | 0.04641 | -0.0457 | -24.9537
-15 | -1.1966 | 0.03388 | -0.0538 | -35.3188
-14.5 | -1.2079 | 0.0271 | -0.0569 | -44.572
-14 | -1.2199 | 0.02316 | -0.0537 | -52.6727
-13.5 | -1.2175 | 0.02115 | -0.0475 | -57.565
-13 | -1.1961 | 0.01968 | -0.043 | -60.7774
-12.5 | -1.164 | 0.01847 | -0.0398 | -63.0211
-12 | -1.1315 | 0.01714 | -0.0364 | -66.0152
-11.5 | -1.0952 | 0.016 | -0.0333 | -68.45
-11 | -1.0608 | 0.01469 | -0.0299 | -72.2124
-10.5 | -1.0253 | 0.01319 | -0.0267 | -77.7331
-10 | -0.947 | 0.01181 | -0.0319 | -80.1863
-9.5 | -0.8819 | 0.01123 | -0.0335 | -78.5307
-9 | -0.8335 | 0.01084 | -0.0317 | -76.8911
-8.5 | -0.782 | 0.01049 | -0.0304 | -74.5472
-8 | -0.7291 | 0.0102 | -0.0294 | -71.4804
-7.5 | -0.6748 | 0.00997 | -0.0286 | -67.683
-7 | -0.6196 | 0.00979 | -0.0279 | -63.2891
-6.5 | -0.5644 | 0.00959 | -0.0272 | -58.853
-6 | -0.5083 | 0.00947 | -0.0266 | -53.6748
-5.5 | -0.4519 | 0.00938 | -0.0261 | -48.177
-5 | -0.3955 | 0.00924 | -0.0256 | -42.803
-4.5 | -0.3388 | 0.00914 | -0.0251 | -37.0678
-4 | -0.2814 | 0.00913 | -0.0248 | -30.8215
-3.5 | -0.2253 | 0.00897 | -0.0242 | -25.1171
-3 | -0.1681 | 0.00894 | -0.0239 | -18.8031
-2 | -0.0542 | 0.00882 | -0.0231 | -6.1451
-1.5 | 0.0033 | 0.00884 | -0.0228 | 0.3733
-1 | 0.06 | 0.00877 | -0.0224 | 6.8415
-0.5 | 0.1172 | 0.0088 | -0.022 | 13.3182
0 | 0.1739 | 0.00879 | -0.0216 | 19.7838
0.5 | 0.2307 | 0.00885 | -0.0213 | 26.0678
1 | 0.2876 | 0.00885 | -0.021 | 32.4972
1.5 | 0.344 | 0.00888 | -0.0206 | 38.7387
2 | 0.3999 | 0.00893 | -0.0202 | 44.7816
2.5 | 0.4559 | 0.00893 | -0.0198 | 51.0526
3 | 0.5113 | 0.00894 | -0.0193 | 57.1924
3.5 | 0.5654 | 0.00897 | -0.0186 | 63.0323
4 | 0.6194 | 0.00886 | -0.0179 | 69.9097
4.5 | 0.6707 | 0.0088 | -0.0167 | 76.2159
5 | 0.7175 | 0.00857 | -0.0143 | 83.7223
6.5 | 0.9575 | 0.00956 | -0.0285 | 100.1569
7 | 1.0037 | 0.00997 | -0.0264 | 100.672
7.5 | 1.0516 | 0.01029 | -0.0247 | 102.1963
8 | 1.0967 | 0.0108 | -0.0226 | 101.5463
8.5 | 1.1449 | 0.01112 | -0.021 | 102.9586
9 | 1.1904 | 0.01161 | -0.019 | 102.5323
9.5 | 1.2354 | 0.01211 | -0.017 | 102.0149
10 | 1.2813 | 0.01255 | -0.0152 | 102.0956
10.5 | 1.3235 | 0.01319 | -0.013 | 100.3412
11 | 1.3664 | 0.01375 | -0.0109 | 99.3745
11.5 | 1.409 | 0.01428 | -0.0088 | 98.6695
12 | 1.4447 | 0.01506 | -0.0059 | 95.9296
12.5 | 1.474 | 0.01579 | -0.0018 | 93.3502
13 | 1.5048 | 0.01649 | 0.0018 | 91.2553
13.5 | 1.5289 | 0.01761 | 0.0055 | 86.82
14 | 1.5486 | 0.0192 | 0.0088 | 80.6562
14.5 | 1.5771 | 0.02062 | 0.0107 | 76.484
15 | 1.5958 | 0.02296 | 0.0123 | 69.5035
15.5 | 1.6123 | 0.02582 | 0.0133 | 62.4438
16 | 1.6315 | 0.0287 | 0.0137 | 56.8467
16.5 | 1.6344 | 0.03328 | 0.0136 | 49.1106
17 | 1.6431 | 0.03742 | 0.0133 | 43.9097
17.5 | 1.6378 | 0.04306 | 0.0126 | 38.0353
18 | 1.6259 | 0.04958 | 0.0114 | 32.7935
18.5 | 1.6074 | 0.05716 | 0.0096 | 28.1211
19 | 1.5844 | 0.06549 | 0.0074 | 24.193
19.5 | 1.5518 | 0.07527 | 0.0044 | 20.6164
20 | 1.5226 | 0.0849 | 0.0012 | 17.934

## 43. Re 1M Mach 0.10 (1)
BIGFOIL.COM POLAR EXPORT
e1213
EPPLER 1213 |  |  |  | Cl Max: | 1.771 | at alpha= | 18 | deg
JavaFoil+Calcfoil stall+Eppler ext transition |  |  |  | L/D Max: | 95.95 | at alpha= | 6.5 | deg
Re: | 1000000 |  |  | Cd Min: | 0.00745 | at alpha= | 2.5 | deg
Mach: | 0.1 |  |  | Cl=0 at alpha= | -1.4918 | deg
|  |  |  | @ Cl=0.1, Cd= | 0.0085371
|  |  |  | @ Cl=0.4, Cd= | 0.0091028
|  |  |  | @ Cl=0.6, Cd= | 0.0078233
alpha (deg) | Cl | Cd | Cm | Cl/Cd
-20 | -1.169 | 0.12931 | -0.015 | -9.037
-19.5 | -1.176 | 0.12194 | -0.015 | -9.642
-19 | -1.181 | 0.11557 | -0.015 | -10.218
-18.5 | -1.183 | 0.1105 | -0.015 | -10.707
-18 | -1.186 | 0.10261 | -0.016 | -11.559
-17.5 | -1.184 | 0.09737 | -0.016 | -12.163
-17 | -1.181 | 0.09146 | -0.016 | -12.911
-16.5 | -1.175 | 0.08579 | -0.016 | -13.701
-16 | -1.167 | 0.0805 | -0.016 | -14.496
-15.5 | -1.157 | 0.0748 | -0.016 | -15.469
-15 | -1.145 | 0.06906 | -0.016 | -16.58
-14.5 | -1.129 | 0.06452 | -0.016 | -17.496
-14 | -1.111 | 0.05956 | -0.016 | -18.66
-13.5 | -1.092 | 0.0547 | -0.016 | -19.962
-13 | -1.07 | 0.05011 | -0.017 | -21.343
-12.5 | -1.046 | 0.04552 | -0.017 | -22.97
-12 | -1.02 | 0.04099 | -0.017 | -24.881
-11.5 | -0.994 | 0.0361 | -0.017 | -27.532
-11 | -0.964 | 0.03222 | -0.017 | -29.919
-10.5 | -0.934 | 0.02798 | -0.018 | -33.396
-10 | -0.904 | 0.02392 | -0.018 | -37.789
-9.5 | -0.873 | 0.02007 | -0.019 | -43.486
-9 | -0.869 | 0.01167 | -0.02 | -74.528
-8.5 | -0.821 | 0.01105 | -0.02 | -74.291
-8 | -0.769 | 0.01057 | -0.02 | -72.721
-7.5 | -0.715 | 0.01017 | -0.02 | -70.355
-7 | -0.66 | 0.00979 | -0.02 | -67.46
-6.5 | -0.604 | 0.00948 | -0.02 | -63.71
-6 | -0.546 | 0.00929 | -0.02 | -58.773
-5.5 | -0.487 | 0.00906 | -0.02 | -53.759
-5 | -0.427 | 0.00891 | -0.02 | -47.958
-4.5 | -0.367 | 0.00866 | -0.02 | -42.377
-4 | -0.307 | 0.00858 | -0.02 | -35.739
-3.5 | -0.246 | 0.00852 | -0.02 | -28.88
-3 | -0.185 | 0.00847 | -0.02 | -21.86
-2.5 | -0.124 | 0.00841 | -0.02 | -14.738
-2 | -0.063 | 0.00847 | -0.02 | -7.399
-1.5 | -0.001 | 0.00846 | -0.02 | -0.145
-1 | 0.06 | 0.00855 | -0.02 | 7.056
-0.5 | 0.122 | 0.00853 | -0.02 | 14.291
0 | 0.183 | 0.00862 | -0.02 | 21.263
0.5 | 0.245 | 0.00866 | -0.02 | 28.237
1 | 0.306 | 0.00883 | -0.02 | 34.65
1.5 | 0.367 | 0.009 | -0.02 | 40.784
2 | 0.428 | 0.00919 | -0.02 | 46.598
2.5 | 0.489 | 0.00745 | -0.02 | 65.597
3 | 0.55 | 0.00784 | -0.02 | 70.077
3.5 | 0.61 | 0.00782 | -0.02 | 77.993
4 | 0.67 | 0.00804 | -0.02 | 83.375
4.5 | 0.731 | 0.00826 | -0.02 | 88.394
5 | 0.79 | 0.0086 | -0.02 | 91.883
5.5 | 0.849 | 0.00904 | -0.02 | 93.992
6 | 0.908 | 0.00959 | -0.02 | 94.704
6.5 | 0.965 | 0.01006 | -0.02 | 95.95
7 | 1.022 | 0.01105 | -0.02 | 92.503
7.5 | 1.076 | 0.01167 | -0.02 | 92.25
8 | 1.128 | 0.01237 | -0.02 | 91.218
8.5 | 1.178 | 0.01318 | -0.02 | 89.327
9 | 1.227 | 0.01413 | -0.02 | 86.822
9.5 | 1.274 | 0.01498 | -0.02 | 85.079
10 | 1.321 | 0.01621 | -0.02 | 81.469
10.5 | 1.367 | 0.01761 | -0.02 | 77.628
11 | 1.412 | 0.01909 | -0.02 | 73.979
11.5 | 1.455 | 0.0208 | -0.02 | 69.957
12 | 1.496 | 0.02279 | -0.02 | 65.648
12.5 | 1.536 | 0.02496 | -0.02 | 61.533
13 | 1.572 | 0.02743 | -0.02 | 57.295
13.5 | 1.606 | 0.02999 | -0.02 | 53.554
14 | 1.638 | 0.03271 | -0.02 | 50.08
14.5 | 1.669 | 0.03558 | -0.02 | 46.91
15 | 1.697 | 0.03875 | -0.019 | 43.803
15.5 | 1.723 | 0.04222 | -0.019 | 40.813
16 | 1.745 | 0.04675 | -0.019 | 37.334
16.5 | 1.761 | 0.05255 | -0.019 | 33.516
17 | 1.767 | 0.05972 | -0.019 | 29.593
17.5 | 1.769 | 0.06854 | -0.019 | 25.805
18 | 1.771 | 0.0757 | -0.019 | 23.39
18.5 | 1.769 | 0.08357 | -0.019 | 21.164
19 | 1.766 | 0.0907 | -0.019 | 19.467
19.5 | 1.757 | 0.10011 | -0.018 | 17.547
20 | 1.748 | 0.10707 | -0.018 | 16.326

## 44. Re 1M Mach 0.10 (2)
BIGFOIL.COM POLAR EXPORT
e1213
EPPLER 1213 |  |  |  | Cl Max: | 1.6315 | at alpha= | 17 | deg
XFOIL ncrit=9 |  |  |  | L/D Max: | 102.464 | at alpha= | 8.5 | deg
Re: | 1000000 |  |  | Cd Min: | 0.11716 | at alpha= | -18.5 | deg
Mach: | 0.1 |  |  | Cl=0 at alpha= | -1.5287 | deg
|  |  |  | @ Cl=0.1, Cd= | 0.0088138
|  |  |  | @ Cl=0.4, Cd= | 0.0089577
|  |  |  | @ Cl=0.6, Cd= | 0.0089646
alpha (deg) | Cl | Cd | Cm | Cl/Cd
-18.5 | -0.9487 | 0.11716 | -0.0108 | -8.0975
-18 | -0.9542 | 0.10905 | -0.0147 | -8.7501
-17.5 | -0.9637 | 0.10046 | -0.0188 | -9.5929
-17 | -0.9776 | 0.09146 | -0.023 | -10.6888
-16.5 | -1 | 0.08143 | -0.0278 | -12.2805
-16 | -1.0351 | 0.07024 | -0.0334 | -14.7366
-15.5 | -1.1015 | 0.05545 | -0.0411 | -19.8647
-15 | -1.1619 | 0.04066 | -0.0495 | -28.576
-14.5 | -1.1882 | 0.03014 | -0.0566 | -39.4227
-14 | -1.2048 | 0.02455 | -0.0566 | -49.0754
-13.5 | -1.2079 | 0.0219 | -0.0513 | -55.1553
-13 | -1.196 | 0.02026 | -0.0455 | -59.0326
-12.5 | -1.167 | 0.01891 | -0.0418 | -61.7134
-12 | -1.1348 | 0.01757 | -0.0382 | -64.5874
-11.5 | -1.0987 | 0.01642 | -0.035 | -66.9123
-11 | -1.0641 | 0.01512 | -0.0315 | -70.377
-10 | -0.951 | 0.01198 | -0.0333 | -79.3823
-9.5 | -0.8883 | 0.01135 | -0.0343 | -78.2643
-9 | -0.8391 | 0.01098 | -0.0325 | -76.4208
-8.5 | -0.7875 | 0.01059 | -0.0311 | -74.3626
-8 | -0.7342 | 0.01028 | -0.03 | -71.4202
-7.5 | -0.6795 | 0.01005 | -0.0291 | -67.6119
-7 | -0.6241 | 0.00983 | -0.0284 | -63.4893
-6.5 | -0.5684 | 0.00964 | -0.0276 | -58.9627
-6 | -0.5117 | 0.00954 | -0.027 | -53.6373
-5.5 | -0.4551 | 0.0094 | -0.0265 | -48.4149
-5 | -0.3981 | 0.00929 | -0.0259 | -42.8525
-4.5 | -0.3411 | 0.00917 | -0.0254 | -37.1974
-4 | -0.2833 | 0.00915 | -0.025 | -30.9617
-3.5 | -0.2267 | 0.00899 | -0.0245 | -25.2169
-3 | -0.1692 | 0.00896 | -0.0241 | -18.8839
-2.5 | -0.1117 | 0.00892 | -0.0236 | -12.5224
-1.5 | 0.0033 | 0.00886 | -0.0229 | 0.37246
-1 | 0.0604 | 0.0088 | -0.0225 | 6.8636
-0.5 | 0.118 | 0.00882 | -0.0221 | 13.3787
0 | 0.1751 | 0.00882 | -0.0217 | 19.8526
1 | 0.2894 | 0.00888 | -0.021 | 32.5901
1.5 | 0.3463 | 0.00891 | -0.0206 | 38.8664
2 | 0.4026 | 0.00896 | -0.0202 | 44.933
2.5 | 0.4589 | 0.00899 | -0.0198 | 51.0456
3 | 0.5146 | 0.00898 | -0.0193 | 57.3051
3.5 | 0.5692 | 0.00901 | -0.0186 | 63.1743
4 | 0.6235 | 0.00893 | -0.0179 | 69.8208
4.5 | 0.6753 | 0.00886 | -0.0166 | 76.219
5 | 0.7222 | 0.00866 | -0.0142 | 83.3949
5.5 | 0.8108 | 0.0089 | -0.0203 | 91.1011
6.5 | 0.9632 | 0.00965 | -0.0281 | 99.8135
7 | 1.0102 | 0.01004 | -0.0261 | 100.6175
7.5 | 1.0578 | 0.0104 | -0.0242 | 101.7115
8 | 1.1038 | 0.01088 | -0.0221 | 101.4522
8.5 | 1.1517 | 0.01124 | -0.0203 | 102.4644
9 | 1.1964 | 0.01179 | -0.0181 | 101.4758
9.5 | 1.2427 | 0.01224 | -0.0162 | 101.5278
10 | 1.2882 | 0.01273 | -0.0142 | 101.194
10.5 | 1.3286 | 0.01346 | -0.0116 | 98.7073
11 | 1.3734 | 0.01394 | -0.0097 | 98.5222
11.5 | 1.4147 | 0.01453 | -0.0073 | 97.3641
12 | 1.4454 | 0.01541 | -0.0034 | 93.7962
12.5 | 1.4755 | 0.0161 | 0.0007 | 91.646
13 | 1.5054 | 0.01692 | 0.0042 | 88.9716
13.5 | 1.5271 | 0.01829 | 0.0079 | 83.4937
14 | 1.549 | 0.01997 | 0.0107 | 77.5663
14.5 | 1.576 | 0.02169 | 0.0123 | 72.6602
15 | 1.5918 | 0.0245 | 0.0136 | 64.9714
15.5 | 1.6101 | 0.02744 | 0.0143 | 58.6771
16 | 1.6255 | 0.03083 | 0.0145 | 52.7246
16.5 | 1.6222 | 0.03614 | 0.0142 | 44.8866
17 | 1.6315 | 0.04033 | 0.0138 | 40.4538
17.5 | 1.6199 | 0.04672 | 0.0129 | 34.6725
18 | 1.6083 | 0.05342 | 0.0115 | 30.1067
18.5 | 1.5841 | 0.06178 | 0.0093 | 25.641
19 | 1.5618 | 0.07018 | 0.007 | 22.2542
19.5 | 1.5232 | 0.08088 | 0.0034 | 18.8328
20 | 1.4962 | 0.09041 | 0.0001 | 16.5491

## 45. Re 1M Mach 0.25 (1)
BIGFOIL.COM POLAR EXPORT
e1213
EPPLER 1213 |  |  |  | Cl Max: | 1.724 | at alpha= | 16.5 | deg
JavaFoil+Calcfoil stall+Eppler ext transition |  |  |  | L/D Max: | 92.719 | at alpha= | 6.5 | deg
Re: | 1000000 |  |  | Cd Min: | 0.00799 | at alpha= | 3 | deg
Mach: | 0.25 |  |  | Cl=0 at alpha= | -1.4921 | deg
|  |  |  | @ Cl=0.1, Cd= | 0.0086819
|  |  |  | @ Cl=0.4, Cd= | 0.0092568
|  |  |  | @ Cl=0.6, Cd= | 0.0080597
alpha (deg) | Cl | Cd | Cm | Cl/Cd
-20 | -0.892 | 0.15598 | -0.015 | -5.718
-19.5 | -0.925 | 0.14904 | -0.015 | -6.208
-19 | -0.959 | 0.13824 | -0.015 | -6.934
-18.5 | -0.989 | 0.12639 | -0.015 | -7.827
-18 | -1.014 | 0.11774 | -0.015 | -8.616
-17.5 | -1.035 | 0.11199 | -0.015 | -9.24
-17 | -1.052 | 0.10413 | -0.016 | -10.102
-16.5 | -1.065 | 0.09775 | -0.016 | -10.895
-16 | -1.074 | 0.09101 | -0.016 | -11.804
-15.5 | -1.079 | 0.08452 | -0.016 | -12.772
-15 | -1.081 | 0.07786 | -0.016 | -13.884
-14.5 | -1.077 | 0.07302 | -0.016 | -14.746
-14 | -1.07 | 0.06742 | -0.016 | -15.877
-13.5 | -1.06 | 0.06203 | -0.016 | -17.084
-13 | -1.045 | 0.05711 | -0.017 | -18.301
-12.5 | -1.028 | 0.05204 | -0.017 | -19.751
-12 | -1.007 | 0.04733 | -0.017 | -21.276
-11.5 | -0.983 | 0.04266 | -0.017 | -23.055
-11 | -0.957 | 0.03808 | -0.017 | -25.144
-10.5 | -0.93 | 0.03357 | -0.018 | -27.689
-10 | -0.9 | 0.02919 | -0.018 | -30.82
-9.5 | -0.869 | 0.02491 | -0.018 | -34.882
-9 | -0.88 | 0.01267 | -0.02 | -69.488
-8.5 | -0.835 | 0.01177 | -0.02 | -70.945
-8 | -0.785 | 0.01107 | -0.02 | -70.949
-7.5 | -0.731 | 0.0106 | -0.02 | -69.014
-7 | -0.676 | 0.01014 | -0.02 | -66.66
-6.5 | -0.619 | 0.00978 | -0.02 | -63.274
-6 | -0.56 | 0.00951 | -0.02 | -58.883
-5.5 | -0.5 | 0.00927 | -0.02 | -53.914
-5 | -0.439 | 0.00911 | -0.02 | -48.165
-4.5 | -0.377 | 0.00889 | -0.02 | -42.396
-4 | -0.315 | 0.00879 | -0.02 | -35.81
-3.5 | -0.253 | 0.00872 | -0.02 | -28.978
-3 | -0.19 | 0.00865 | -0.021 | -21.959
-2.5 | -0.127 | 0.00853 | -0.021 | -14.916
-2 | -0.064 | 0.00858 | -0.021 | -7.497
-1.5 | -0.001 | 0.00866 | -0.021 | -0.146
-1 | 0.062 | 0.0087 | -0.021 | 7.12
-0.5 | 0.125 | 0.00867 | -0.021 | 14.433
0 | 0.188 | 0.00878 | -0.021 | 21.447
0.5 | 0.251 | 0.00888 | -0.021 | 28.299
1 | 0.314 | 0.00903 | -0.021 | 34.784
1.5 | 0.377 | 0.00919 | -0.021 | 40.998
2 | 0.439 | 0.00937 | -0.021 | 46.876
2.5 | 0.502 | 0.00947 | -0.021 | 53.002
3 | 0.564 | 0.00799 | -0.021 | 70.647
3.5 | 0.626 | 0.00811 | -0.021 | 77.22
4 | 0.688 | 0.00827 | -0.021 | 83.219
4.5 | 0.749 | 0.00861 | -0.021 | 87.031
5 | 0.81 | 0.00906 | -0.021 | 89.421
5.5 | 0.87 | 0.00953 | -0.021 | 91.302
6 | 0.929 | 0.01006 | -0.021 | 92.406
6.5 | 0.988 | 0.01065 | -0.021 | 92.719
7 | 1.042 | 0.01179 | -0.021 | 88.375
7.5 | 1.094 | 0.01254 | -0.021 | 87.251
8 | 1.145 | 0.01345 | -0.021 | 85.131
8.5 | 1.195 | 0.01453 | -0.021 | 82.185
9 | 1.243 | 0.01573 | -0.021 | 79.023
9.5 | 1.291 | 0.01677 | -0.02 | 77.017
10 | 1.338 | 0.01827 | -0.02 | 73.248
10.5 | 1.384 | 0.01994 | -0.02 | 69.439
11 | 1.429 | 0.02171 | -0.02 | 65.833
11.5 | 1.471 | 0.02384 | -0.02 | 61.693
12 | 1.511 | 0.0263 | -0.02 | 57.446
12.5 | 1.548 | 0.02887 | -0.02 | 53.627
13 | 1.581 | 0.03181 | -0.02 | 49.717
13.5 | 1.613 | 0.03467 | -0.02 | 46.516
14 | 1.641 | 0.03787 | -0.02 | 43.34
14.5 | 1.667 | 0.0413 | -0.02 | 40.358
15 | 1.69 | 0.04505 | -0.02 | 37.508
15.5 | 1.706 | 0.05068 | -0.02 | 33.66
16 | 1.719 | 0.05707 | -0.019 | 30.117
16.5 | 1.724 | 0.06504 | -0.019 | 26.508
17 | 1.716 | 0.07451 | -0.019 | 23.037
17.5 | 1.704 | 0.08495 | -0.019 | 20.062
18 | 1.69 | 0.09293 | -0.019 | 18.187
18.5 | 1.669 | 0.10339 | -0.019 | 16.141
19 | 1.645 | 0.11097 | -0.018 | 14.828
19.5 | 1.616 | 0.1193 | -0.018 | 13.547
20 | 1.581 | 0.12783 | -0.018 | 12.37

## 46. Re 1M Mach 0.25 (2)
BIGFOIL.COM POLAR EXPORT
e1213
EPPLER 1213 |  |  |  | Cl Max: | 1.5697 | at alpha= | 15.5 | deg
XFOIL ncrit=9 |  |  |  | L/D Max: | 99.459 | at alpha= | 8 | deg
Re: | 1000000 |  |  | Cd Min: | 0.11815 | at alpha= | -17.5 | deg
Mach: | 0.25 |  |  | Cl=0 at alpha= | -1.5277 | deg
|  |  |  | @ Cl=0.1, Cd= | 0.0089931
|  |  |  | @ Cl=0.4, Cd= | 0.0091454
|  |  |  | @ Cl=0.6, Cd= | 0.0092835
alpha (deg) | Cl | Cd | Cm | Cl/Cd
-17.5 | -0.8904 | 0.11815 | -0.0123 | -7.5362
-17 | -0.8903 | 0.11069 | -0.0158 | -8.0432
-16.5 | -0.8944 | 0.10273 | -0.0195 | -8.7063
-16 | -0.9054 | 0.09406 | -0.0235 | -9.6258
-15.5 | -0.9229 | 0.08466 | -0.0281 | -10.9013
-15 | -0.9571 | 0.07349 | -0.0338 | -13.0235
-14.5 | -1.0035 | 0.06157 | -0.04 | -16.2985
-14 | -1.0672 | 0.04768 | -0.0475 | -22.3826
-13.5 | -1.1203 | 0.03348 | -0.0568 | -33.4618
-13 | -1.1451 | 0.02526 | -0.0608 | -45.3325
-12.5 | -1.1504 | 0.02211 | -0.0561 | -52.0308
-12 | -1.1419 | 0.02025 | -0.0495 | -56.3901
-11.5 | -1.1152 | 0.01864 | -0.0449 | -59.8283
-11 | -1.0846 | 0.01711 | -0.0404 | -63.3898
-10.5 | -1.05 | 0.01576 | -0.0361 | -66.6244
-10 | -0.966 | 0.01337 | -0.0422 | -72.2513
-9.5 | -0.9208 | 0.01234 | -0.0394 | -74.6191
-9 | -0.8718 | 0.01166 | -0.0369 | -74.7684
-8.5 | -0.8186 | 0.01114 | -0.035 | -73.4829
-8 | -0.7635 | 0.01072 | -0.0335 | -71.222
-7.5 | -0.7065 | 0.01039 | -0.0323 | -67.9981
-7 | -0.6489 | 0.01014 | -0.0311 | -63.9941
-6.5 | -0.5901 | 0.00996 | -0.0302 | -59.247
-6 | -0.5313 | 0.00978 | -0.0293 | -54.3252
-5.5 | -0.4724 | 0.00961 | -0.0285 | -49.1571
-5 | -0.4126 | 0.00954 | -0.0278 | -43.2495
-4.5 | -0.3538 | 0.00937 | -0.0271 | -37.7588
-4 | -0.2941 | 0.00929 | -0.0264 | -31.6577
-3.5 | -0.2345 | 0.00921 | -0.0258 | -25.4615
-3 | -0.1753 | 0.0091 | -0.0252 | -19.2637
-2.5 | -0.1153 | 0.00908 | -0.0247 | -12.6982
-2 | -0.0562 | 0.00899 | -0.0242 | -6.2514
-1.5 | 0.0033 | 0.00898 | -0.0237 | 0.36748
-1 | 0.0628 | 0.00899 | -0.0232 | 6.9855
0 | 0.1816 | 0.009 | -0.0222 | 20.1778
0.5 | 0.2407 | 0.00901 | -0.0218 | 26.7148
1 | 0.2996 | 0.00906 | -0.0213 | 33.0684
2 | 0.4171 | 0.00916 | -0.0202 | 45.5349
2.5 | 0.4753 | 0.00922 | -0.0197 | 51.551
3 | 0.5326 | 0.0093 | -0.019 | 57.2688
3.5 | 0.5901 | 0.00928 | -0.0183 | 63.5884
4 | 0.6458 | 0.0093 | -0.0174 | 69.4409
4.5 | 0.7002 | 0.00925 | -0.0161 | 75.6973
5 | 0.7501 | 0.00909 | -0.0138 | 82.5193
5.5 | 0.8375 | 0.00932 | -0.0189 | 89.8605
6 | 0.919 | 0.00969 | -0.023 | 94.84
6.5 | 0.9949 | 0.01014 | -0.0261 | 98.1164
7 | 1.0435 | 0.01054 | -0.0238 | 99.0038
7.5 | 1.0909 | 0.01103 | -0.0212 | 98.903
8 | 1.1398 | 0.01146 | -0.0189 | 99.459
8.5 | 1.1843 | 0.01211 | -0.016 | 97.7952
9 | 1.2328 | 0.01255 | -0.0136 | 98.2311
9.5 | 1.2783 | 0.01312 | -0.0109 | 97.4314
10 | 1.3177 | 0.01395 | -0.0074 | 94.4588
10.5 | 1.3621 | 0.01451 | -0.0046 | 93.8732
11 | 1.3984 | 0.01523 | -0.0007 | 91.8188
11.5 | 1.4196 | 0.01632 | 0.0051 | 86.9853
12 | 1.448 | 0.01743 | 0.0092 | 83.0752
12.5 | 1.4769 | 0.0188 | 0.0123 | 78.5585
13 | 1.4984 | 0.02095 | 0.0149 | 71.5227
13.5 | 1.5161 | 0.02381 | 0.0166 | 63.6749
14 | 1.5412 | 0.02647 | 0.0175 | 58.2244
14.5 | 1.5555 | 0.03022 | 0.0179 | 51.4725
15 | 1.5601 | 0.03498 | 0.0179 | 44.5998
15.5 | 1.5697 | 0.03938 | 0.0178 | 39.8603
16 | 1.5607 | 0.04563 | 0.0169 | 34.2034
16.5 | 1.5535 | 0.05189 | 0.0159 | 29.9383
17 | 1.5418 | 0.05891 | 0.0143 | 26.1721
17.5 | 1.5183 | 0.06739 | 0.012 | 22.53
18 | 1.5003 | 0.07549 | 0.0096 | 19.8742
18.5 | 1.4695 | 0.08532 | 0.0061 | 17.2234
19 | 1.4367 | 0.09579 | 0.0021 | 14.9984
19.5 | 1.4074 | 0.10617 | -0.0023 | 13.2561
20 | 1.3722 | 0.11775 | -0.0078 | 11.6535

## 47. Re 1M Mach 0.50 (1)
BIGFOIL.COM POLAR EXPORT
e1213
EPPLER 1213 |  |  |  | Cl Max: | 1.481 | at alpha= | 12 | deg
JavaFoil+Calcfoil stall+Eppler ext transition |  |  |  | L/D Max: | 77.434 | at alpha= | 4.5 | deg
Re: | 1000000 |  |  | Cd Min: | 0.00913 | at alpha= | -2 | deg
Mach: | 0.5 |  |  | Cl=0 at alpha= | -1.4929 | deg
|  |  |  | @ Cl=0.1, Cd= | 0.0092237
|  |  |  | @ Cl=0.4, Cd= | 0.0099014
|  |  |  | @ Cl=0.6, Cd= | 0.010303
alpha (deg) | Cl | Cd | Cm | Cl/Cd
-20 | -1.014 | 0.2076 | -0.015 | -4.884
-19.5 | -0.991 | 0.19907 | -0.015 | -4.976
-19 | -0.96 | 0.19838 | -0.015 | -4.838
-18.5 | -0.931 | 0.19123 | -0.014 | -4.871
-18 | -0.905 | 0.18202 | -0.014 | -4.969
-17.5 | -0.878 | 0.17932 | -0.014 | -4.894
-17 | -0.854 | 0.18 | -0.015 | -4.747
-16.5 | -0.823 | 0.16863 | -0.014 | -4.878
-16 | -0.795 | 0.1633 | -0.013 | -4.869
-15.5 | -0.768 | 0.15639 | -0.013 | -4.909
-15 | -0.743 | 0.15646 | -0.014 | -4.751
-14.5 | -0.713 | 0.14601 | -0.012 | -4.881
-14 | -0.685 | 0.13883 | -0.012 | -4.933
-13.5 | -0.66 | 0.13586 | -0.013 | -4.859
-13 | -0.63 | 0.11774 | -0.011 | -5.353
-12.5 | -0.603 | 0.11283 | -0.011 | -5.344
-12 | -0.594 | 0.09585 | -0.016 | -6.198
-11.5 | -0.556 | 0.09422 | -0.014 | -5.906
-11 | -0.521 | 0.09201 | -0.009 | -5.661
-10.5 | -0.494 | 0.08726 | -0.009 | -5.662
-10 | -0.785 | 0.05448 | -0.018 | -14.402
-9.5 | -0.812 | 0.04737 | -0.018 | -17.141
-9 | -0.807 | 0.04167 | -0.019 | -19.366
-8.5 | -0.787 | 0.03636 | -0.019 | -21.647
-8 | -0.758 | 0.03133 | -0.02 | -24.202
-7.5 | -0.775 | 0.01429 | -0.022 | -54.217
-7 | -0.731 | 0.01264 | -0.022 | -57.856
-6.5 | -0.678 | 0.01166 | -0.023 | -58.085
-6 | -0.618 | 0.01094 | -0.023 | -56.502
-5.5 | -0.553 | 0.01046 | -0.023 | -52.878
-5 | -0.487 | 0.0101 | -0.023 | -48.175
-4.5 | -0.419 | 0.00976 | -0.023 | -42.917
-4 | -0.35 | 0.00949 | -0.023 | -36.897
-3.5 | -0.281 | 0.00933 | -0.023 | -30.138
-3 | -0.212 | 0.00923 | -0.023 | -22.931
-2.5 | -0.142 | 0.00921 | -0.023 | -15.404
-2 | -0.072 | 0.00913 | -0.023 | -7.857
-1.5 | -0.001 | 0.00915 | -0.023 | -0.154
-1 | 0.069 | 0.00918 | -0.023 | 7.531
-0.5 | 0.14 | 0.00928 | -0.023 | 15.039
0 | 0.21 | 0.00935 | -0.023 | 22.431
0.5 | 0.28 | 0.00951 | -0.023 | 29.427
1 | 0.35 | 0.0098 | -0.023 | 35.674
1.5 | 0.419 | 0.00994 | -0.023 | 42.18
2 | 0.489 | 0.0102 | -0.023 | 47.925
2.5 | 0.558 | 0.01005 | -0.023 | 55.512
3 | 0.626 | 0.01046 | -0.023 | 59.844
3.5 | 0.693 | 0.0096 | -0.023 | 72.235
4 | 0.76 | 0.00999 | -0.023 | 76.112
4.5 | 0.823 | 0.01063 | -0.023 | 77.434
5 | 0.882 | 0.01149 | -0.023 | 76.773
5.5 | 0.939 | 0.01255 | -0.023 | 74.856
6 | 0.995 | 0.01382 | -0.023 | 72.014
6.5 | 1.05 | 0.01527 | -0.023 | 68.767
7 | 1.104 | 0.01729 | -0.022 | 63.819
7.5 | 1.155 | 0.01912 | -0.022 | 60.399
8 | 1.205 | 0.02112 | -0.022 | 57.06
8.5 | 1.254 | 0.02331 | -0.022 | 53.79
9 | 1.3 | 0.0259 | -0.022 | 50.204
9.5 | 1.343 | 0.02889 | -0.022 | 46.475
10 | 1.382 | 0.03242 | -0.021 | 42.627
10.5 | 1.418 | 0.0363 | -0.021 | 39.065
11 | 1.448 | 0.04041 | -0.021 | 35.83
11.5 | 1.469 | 0.04553 | -0.021 | 32.265
12 | 1.481 | 0.05103 | -0.021 | 29.026
12.5 | 1.472 | 0.0582 | -0.02 | 25.298
13 | 1.422 | 0.07138 | -0.02 | 19.923
13.5 | 1.288 | 0.09571 | -0.019 | 13.453
14 | 0.909 | 0.13364 | -0.018 | 6.802
14.5 | 0.924 | 0.15547 | -0.017 | 5.941
15 | 0.935 | 0.16372 | -0.015 | 5.709
15.5 | 0.966 | 0.17071 | -0.015 | 5.66
16 | 0.997 | 0.17407 | -0.016 | 5.727
16.5 | 1.027 | 0.18187 | -0.016 | 5.649
17 | 1.056 | 0.18837 | -0.016 | 5.607

## 48. Re 1M Mach 0.50 (2)
BIGFOIL.COM POLAR EXPORT
e1213
EPPLER 1213 |  |  |  | Cl Max: | 1.3092 | at alpha= | 11.5 | deg
XFOIL ncrit=9 |  |  |  | L/D Max: | 86.1801 | at alpha= | 6.5 | deg
Re: | 1000000 |  |  | Cd Min: | 0.13169 | at alpha= | 16.5 | deg
Mach: | 0.5 |  |  | Cl=0 at alpha= | -1.534 | deg
|  |  |  | @ Cl=0.1, Cd= | 0.0096939
|  |  |  | @ Cl=0.4, Cd= | 0.0099983
|  |  |  | @ Cl=0.6, Cd= | 0.010495
alpha (deg) | Cl | Cd | Cm | Cl/Cd
-14 | -0.7217 | 0.10751 | -0.023 | -6.7129
-13.5 | -0.724 | 0.09925 | -0.027 | -7.2947
-13 | -0.7286 | 0.09103 | -0.0309 | -8.004
-12.5 | -0.7364 | 0.08272 | -0.0349 | -8.9023
-12 | -0.7567 | 0.07339 | -0.0399 | -10.3107
-11.5 | -0.7878 | 0.06367 | -0.0452 | -12.3732
-11 | -0.8339 | 0.05315 | -0.0513 | -15.6896
-10.5 | -0.8982 | 0.04143 | -0.058 | -21.6799
-10 | -0.9434 | 0.02417 | -0.0804 | -39.0319
-9 | -0.9592 | 0.01792 | -0.0651 | -53.5268
-8.5 | -0.9329 | 0.01535 | -0.0587 | -60.7752
-8 | -0.8891 | 0.01339 | -0.0536 | -66.4003
-7.5 | -0.8263 | 0.0125 | -0.0498 | -66.104
-7 | -0.7598 | 0.01188 | -0.0466 | -63.9562
-6.5 | -0.6907 | 0.01144 | -0.0439 | -60.3759
-6 | -0.6208 | 0.0111 | -0.0414 | -55.9279
-5.5 | -0.5503 | 0.01085 | -0.0393 | -50.7189
-5 | -0.4801 | 0.01064 | -0.0373 | -45.1222
-4.5 | -0.4108 | 0.01038 | -0.0355 | -39.5761
-4 | -0.3408 | 0.01022 | -0.0339 | -33.3464
-3.5 | -0.2716 | 0.01004 | -0.0323 | -27.0518
-3 | -0.2022 | 0.00993 | -0.031 | -20.3625
-2.5 | -0.1327 | 0.00986 | -0.0297 | -13.4584
-2 | -0.0644 | 0.00975 | -0.0285 | -6.6051
-1.5 | 0.0047 | 0.00976 | -0.0273 | 0.48156
-1 | 0.0729 | 0.00969 | -0.0262 | 7.5232
-0.5 | 0.1417 | 0.0097 | -0.0252 | 14.6082
0 | 0.21 | 0.00973 | -0.0241 | 21.5827
0.5 | 0.2778 | 0.0098 | -0.023 | 28.3469
1.5 | 0.4134 | 0.01002 | -0.0208 | 41.2575
2 | 0.4806 | 0.01015 | -0.0195 | 47.3498
2.5 | 0.5468 | 0.01036 | -0.0181 | 52.7799
3 | 0.6136 | 0.01053 | -0.0167 | 58.2716
3.5 | 0.679 | 0.01073 | -0.0151 | 63.2805
4 | 0.7419 | 0.01098 | -0.013 | 67.5683
4.5 | 0.8053 | 0.01112 | -0.0109 | 72.4191
5 | 0.8636 | 0.01135 | -0.0079 | 76.0881
5.5 | 0.9147 | 0.01131 | -0.0033 | 80.8753
6 | 1.0386 | 0.01207 | -0.0119 | 86.0481
6.5 | 1.11 | 0.01288 | -0.0111 | 86.1801
7 | 1.1495 | 0.01381 | -0.005 | 83.2368
7.5 | 1.1857 | 0.01468 | 0.0016 | 80.7698
8 | 1.2093 | 0.01587 | 0.0092 | 76.2004
8.5 | 1.2256 | 0.0181 | 0.015 | 67.7127
9 | 1.255 | 0.0206 | 0.0181 | 60.9223
9.5 | 1.2794 | 0.02388 | 0.0202 | 53.5762
10 | 1.2963 | 0.02796 | 0.0215 | 46.3627
10.5 | 1.2998 | 0.03299 | 0.0226 | 39.3998
11 | 1.3083 | 0.0379 | 0.0232 | 34.5198
11.5 | 1.3092 | 0.0435 | 0.0234 | 30.0966
12 | 1.3049 | 0.04964 | 0.0229 | 26.2873
12.5 | 1.2936 | 0.05659 | 0.0218 | 22.8592
13 | 1.2793 | 0.06429 | 0.0198 | 19.8989
13.5 | 1.2695 | 0.07179 | 0.0178 | 17.6835
14 | 1.2515 | 0.08022 | 0.0149 | 15.6008
14.5 | 1.2207 | 0.09045 | 0.0106 | 13.4959
15 | 1.2167 | 0.0981 | 0.0078 | 12.4027
15.5 | 1.1691 | 0.11106 | 0.0008 | 10.5267
16 | 1.1777 | 0.11784 | -0.0018 | 9.9941
16.5 | 1.1324 | 0.13169 | -0.0101 | 8.599

## 49. Re 2M Mach 0.00 (1)
BIGFOIL.COM POLAR EXPORT
e1213
EPPLER 1213 |  |  |  | Cl Max: | 1.795 | at alpha= | 18.5 | deg
JavaFoil+Calcfoil stall+Eppler ext transition |  |  |  | L/D Max: | 113.082 | at alpha= | 8 | deg
Re: | 2000000 |  |  | Cd Min: | 0.00615 | at alpha= | 1.5 | deg
Mach: | 0 |  |  | Cl=0 at alpha= | -1.4918 | deg
|  |  |  | @ Cl=0.1, Cd= | 0.00754
|  |  |  | @ Cl=0.4, Cd= | 0.0062705
|  |  |  | @ Cl=0.6, Cd= | 0.0070685
alpha (deg) | Cl | Cd | Cm | Cl/Cd
-20 | -1.208 | 0.11428 | -0.016 | -10.572
-19.5 | -1.212 | 0.1081 | -0.016 | -11.216
-19 | -1.215 | 0.10216 | -0.016 | -11.892
-18.5 | -1.216 | 0.09627 | -0.016 | -12.627
-18 | -1.214 | 0.09062 | -0.016 | -13.4
-17.5 | -1.211 | 0.08588 | -0.016 | -14.096
-17 | -1.206 | 0.08012 | -0.016 | -15.051
-16.5 | -1.198 | 0.07486 | -0.016 | -16.005
-16 | -1.189 | 0.06967 | -0.016 | -17.06
-15.5 | -1.177 | 0.06463 | -0.016 | -18.212
-15 | -1.164 | 0.05901 | -0.016 | -19.73
-14.5 | -1.147 | 0.05482 | -0.017 | -20.927
-14 | -1.129 | 0.05021 | -0.017 | -22.489
-13.5 | -1.109 | 0.04558 | -0.017 | -24.336
-13 | -1.087 | 0.04115 | -0.017 | -26.425
-12.5 | -1.064 | 0.03658 | -0.017 | -29.093
-12 | -1.039 | 0.03232 | -0.018 | -32.153
-11.5 | -1.015 | 0.02765 | -0.018 | -36.698
-11 | -0.986 | 0.024 | -0.018 | -41.108
-10.5 | -0.958 | 0.02041 | -0.018 | -46.914
-10 | -0.927 | 0.01739 | -0.019 | -53.285
-9.5 | -0.893 | 0.01498 | -0.019 | -59.633
-9 | -0.87 | 0.01006 | -0.02 | -86.451
-8.5 | -0.819 | 0.00958 | -0.02 | -85.528
-8 | -0.767 | 0.00921 | -0.02 | -83.275
-7.5 | -0.713 | 0.00886 | -0.02 | -80.511
-7 | -0.658 | 0.00858 | -0.02 | -76.651
-6.5 | -0.601 | 0.00828 | -0.02 | -72.649
-6 | -0.544 | 0.00813 | -0.02 | -66.88
-5.5 | -0.485 | 0.00795 | -0.02 | -61.013
-5 | -0.425 | 0.00776 | -0.02 | -54.842
-4.5 | -0.366 | 0.00765 | -0.02 | -47.763
-4 | -0.305 | 0.00757 | -0.02 | -40.319
-3.5 | -0.245 | 0.00747 | -0.02 | -32.78
-3 | -0.184 | 0.00745 | -0.02 | -24.744
-2.5 | -0.123 | 0.00736 | -0.02 | -16.776
-2 | -0.062 | 0.00742 | -0.02 | -8.411
-1.5 | -0.001 | 0.00748 | -0.02 | -0.163
-1 | 0.06 | 0.00754 | -0.02 | 7.969
-0.5 | 0.121 | 0.00754 | -0.02 | 16.102
0 | 0.182 | 0.00765 | -0.02 | 23.842
0.5 | 0.244 | 0.00771 | -0.02 | 31.592
1 | 0.305 | 0.00777 | -0.02 | 39.206
1.5 | 0.365 | 0.00615 | -0.02 | 59.387
2 | 0.426 | 0.00636 | -0.02 | 67.075
2.5 | 0.487 | 0.0066 | -0.02 | 73.816
3 | 0.547 | 0.00686 | -0.02 | 79.845
3.5 | 0.608 | 0.0071 | -0.02 | 85.646
4 | 0.668 | 0.00731 | -0.02 | 91.351
4.5 | 0.728 | 0.00753 | -0.02 | 96.688
5 | 0.787 | 0.00775 | -0.02 | 101.525
5.5 | 0.846 | 0.00798 | -0.02 | 106.08
6 | 0.905 | 0.00832 | -0.02 | 108.747
6.5 | 0.964 | 0.00865 | -0.02 | 111.39
7 | 1.022 | 0.00912 | -0.02 | 112.041
7.5 | 1.078 | 0.00955 | -0.021 | 112.852
8 | 1.134 | 0.01003 | -0.021 | 113.082
8.5 | 1.19 | 0.01056 | -0.021 | 112.653
9 | 1.241 | 0.01114 | -0.021 | 111.379
9.5 | 1.29 | 0.01187 | -0.02 | 108.631
10 | 1.337 | 0.01273 | -0.02 | 105.027
10.5 | 1.384 | 0.01374 | -0.02 | 100.704
11 | 1.428 | 0.01496 | -0.02 | 95.464
11.5 | 1.471 | 0.01642 | -0.02 | 89.563
12 | 1.512 | 0.01802 | -0.02 | 83.917
12.5 | 1.552 | 0.01981 | -0.02 | 78.331
13 | 1.589 | 0.02167 | -0.02 | 73.313
13.5 | 1.624 | 0.0237 | -0.02 | 68.51
14 | 1.657 | 0.02594 | -0.02 | 63.869
14.5 | 1.688 | 0.02838 | -0.02 | 59.465
15 | 1.714 | 0.03186 | -0.02 | 53.801
15.5 | 1.737 | 0.03616 | -0.02 | 48.039
16 | 1.759 | 0.04065 | -0.02 | 43.276
16.5 | 1.776 | 0.04582 | -0.019 | 38.761
17 | 1.782 | 0.05292 | -0.019 | 33.673
17.5 | 1.79 | 0.05828 | -0.019 | 30.716
18 | 1.794 | 0.06452 | -0.019 | 27.803
18.5 | 1.795 | 0.07115 | -0.019 | 25.226
19 | 1.795 | 0.0769 | -0.019 | 23.339
19.5 | 1.79 | 0.08401 | -0.019 | 21.306
20 | 1.781 | 0.09179 | -0.019 | 19.407

## 50. Re 2M Mach 0.00 (2)
BIGFOIL.COM POLAR EXPORT
e1213
EPPLER 1213 |  |  |  | Cl Max: | 1.7521 | at alpha= | 17 | deg
XFOIL ncrit=9 |  |  |  | L/D Max: | 126.961 | at alpha= | 9.5 | deg
Re: | 2000000 |  |  | Cd Min: | 0.12947 | at alpha= | -20 | deg
Mach: | 0 |  |  | Cl=0 at alpha= | -1.512 | deg
|  |  |  | @ Cl=0.1, Cd= | 0.00753
|  |  |  | @ Cl=0.4, Cd= | 0.007766
|  |  |  | @ Cl=0.6, Cd= | 0.0079372
alpha (deg) | Cl | Cd | Cm | Cl/Cd
-20 | -1.0074 | 0.12947 | -0.0038 | -7.781
-19.5 | -1.0215 | 0.12024 | -0.0083 | -8.4955
-19 | -1.0382 | 0.11074 | -0.0127 | -9.3751
-18.5 | -1.0587 | 0.10079 | -0.0174 | -10.504
-18 | -1.0915 | 0.08924 | -0.023 | -12.2311
-17.5 | -1.1482 | 0.0747 | -0.0305 | -15.3708
-17 | -1.2376 | 0.05673 | -0.04 | -21.8156
-16.5 | -1.3129 | 0.03967 | -0.0502 | -33.0955
-16 | -1.3302 | 0.02993 | -0.0574 | -44.4437
-15.5 | -1.3368 | 0.02431 | -0.059 | -54.9897
-15 | -1.3377 | 0.02136 | -0.0553 | -62.6264
-14.5 | -1.3288 | 0.01974 | -0.0496 | -67.3151
-14 | -1.3075 | 0.01852 | -0.0447 | -70.5994
-13.5 | -1.2747 | 0.01745 | -0.0414 | -73.0487
-13 | -1.2375 | 0.01652 | -0.0386 | -74.9092
-12.5 | -1.198 | 0.01568 | -0.0358 | -76.4031
-12 | -1.1599 | 0.01471 | -0.0328 | -78.8511
-11.5 | -1.1159 | 0.01392 | -0.0307 | -80.1652
-11 | -1.0327 | 0.01291 | -0.0365 | -79.9923
-10.5 | -0.985 | 0.01235 | -0.0348 | -79.7571
-10 | -0.9427 | 0.01131 | -0.0325 | -83.351
-9.5 | -0.8957 | 0.01048 | -0.0308 | -85.4676
-9 | -0.8455 | 0.00987 | -0.0295 | -85.6636
-8.5 | -0.7934 | 0.00934 | -0.0285 | -84.9465
-7.5 | -0.6851 | 0.00865 | -0.0269 | -79.2023
-7 | -0.6297 | 0.00839 | -0.0262 | -75.0536
-6.5 | -0.5734 | 0.00821 | -0.0257 | -69.8417
-6 | -0.517 | 0.00803 | -0.0252 | -64.3836
-5.5 | -0.4602 | 0.00789 | -0.0248 | -58.327
-5 | -0.4025 | 0.00783 | -0.0245 | -51.4049
-4.5 | -0.3455 | 0.0077 | -0.0241 | -44.8701
-4 | -0.2876 | 0.00767 | -0.0238 | -37.4967
-3.5 | -0.2301 | 0.00758 | -0.0235 | -30.3562
-3 | -0.1723 | 0.00755 | -0.0232 | -22.8212
-2.5 | -0.1142 | 0.00757 | -0.023 | -15.0859
-2 | -0.0567 | 0.00752 | -0.0227 | -7.5399
-1.5 | 0.0014 | 0.00752 | -0.0225 | 0.18617
-1 | 0.0593 | 0.00753 | -0.0222 | 7.8752
-0.5 | 0.117 | 0.00753 | -0.022 | 15.5378
0 | 0.1748 | 0.0076 | -0.0218 | 23
0.5 | 0.2323 | 0.00761 | -0.0215 | 30.5256
1 | 0.2901 | 0.00766 | -0.0214 | 37.8721
1.5 | 0.3474 | 0.00772 | -0.0211 | 45
2 | 0.4046 | 0.00777 | -0.0209 | 52.0721
2.5 | 0.4617 | 0.00782 | -0.0206 | 59.0409
3 | 0.518 | 0.00789 | -0.0203 | 65.6527
3.5 | 0.5747 | 0.00791 | -0.02 | 72.6549
4 | 0.6304 | 0.00797 | -0.0196 | 79.0966
4.5 | 0.6858 | 0.00798 | -0.0192 | 85.9398
5.5 | 0.7936 | 0.00797 | -0.0179 | 99.5734
6 | 0.8428 | 0.0078 | -0.0162 | 108.0513
7.5 | 1.06 | 0.00862 | -0.0258 | 122.9698
8 | 1.123 | 0.00891 | -0.0271 | 126.0382
8.5 | 1.1705 | 0.00927 | -0.0254 | 126.2675
9 | 1.2176 | 0.00965 | -0.0235 | 126.1762
9.5 | 1.2658 | 0.00997 | -0.0219 | 126.9609
10 | 1.3119 | 0.01042 | -0.0201 | 125.9021
10.5 | 1.3584 | 0.01084 | -0.0184 | 125.3137
11 | 1.4055 | 0.01121 | -0.0168 | 125.3791
11.5 | 1.4494 | 0.01174 | -0.0148 | 123.4583
12 | 1.4937 | 0.01223 | -0.0129 | 122.1341
12.5 | 1.5378 | 0.01269 | -0.011 | 121.182
13 | 1.5759 | 0.01338 | -0.0084 | 117.7803
13.5 | 1.6143 | 0.01392 | -0.0058 | 115.9698
14 | 1.6415 | 0.01459 | -0.0013 | 112.5086
14.5 | 1.6639 | 0.0156 | 0.0031 | 106.6603
15 | 1.6921 | 0.01658 | 0.0062 | 102.0567
15.5 | 1.7102 | 0.01838 | 0.0092 | 93.0468
16 | 1.733 | 0.02036 | 0.0108 | 85.1179
16.5 | 1.7476 | 0.02343 | 0.0116 | 74.5881
17 | 1.7521 | 0.02774 | 0.0117 | 63.1615
17.5 | 1.7502 | 0.03287 | 0.0114 | 53.2461
18 | 1.7368 | 0.03928 | 0.0106 | 44.2159
18.5 | 1.7108 | 0.04716 | 0.0093 | 36.2765
19 | 1.6766 | 0.05643 | 0.0071 | 29.7111
19.5 | 1.6443 | 0.06583 | 0.0046 | 24.978
20 | 1.6013 | 0.07679 | 0.0013 | 20.853

## 51. Re 2M Mach 0.10 (1)
BIGFOIL.COM POLAR EXPORT
e1213
EPPLER 1213 |  |  |  | Cl Max: | 1.784 | at alpha= | 18.5 | deg
JavaFoil+Calcfoil stall+Eppler ext transition |  |  |  | L/D Max: | 112.483 | at alpha= | 8 | deg
Re: | 2000000 |  |  | Cd Min: | 0.00642 | at alpha= | 2 | deg
Mach: | 0.1 |  |  | Cl=0 at alpha= | -1.4918 | deg
|  |  |  | @ Cl=0.1, Cd= | 0.0075374
|  |  |  | @ Cl=0.4, Cd= | 0.0071085
|  |  |  | @ Cl=0.6, Cd= | 0.0071221
alpha (deg) | Cl | Cd | Cm | Cl/Cd
-20 | -1.176 | 0.11752 | -0.016 | -10.003
-19.5 | -1.183 | 0.11069 | -0.016 | -10.69
-19 | -1.189 | 0.10459 | -0.016 | -11.368
-18.5 | -1.191 | 0.09966 | -0.016 | -11.954
-18 | -1.194 | 0.09272 | -0.016 | -12.874
-17.5 | -1.192 | 0.08806 | -0.016 | -13.537
-17 | -1.189 | 0.08234 | -0.016 | -14.446
-16.5 | -1.185 | 0.07663 | -0.016 | -15.458
-16 | -1.177 | 0.07151 | -0.016 | -16.459
-15.5 | -1.167 | 0.06633 | -0.016 | -17.591
-15 | -1.156 | 0.06073 | -0.016 | -19.031
-14.5 | -1.14 | 0.05636 | -0.017 | -20.235
-14 | -1.123 | 0.05171 | -0.017 | -21.723
-13.5 | -1.105 | 0.04694 | -0.017 | -23.541
-13 | -1.084 | 0.04248 | -0.017 | -25.515
-12.5 | -1.061 | 0.03791 | -0.017 | -27.994
-12 | -1.037 | 0.03351 | -0.018 | -30.945
-11.5 | -1.013 | 0.0288 | -0.018 | -35.17
-11 | -0.984 | 0.0251 | -0.018 | -39.222
-10.5 | -0.956 | 0.02138 | -0.018 | -44.712
-10 | -0.926 | 0.0181 | -0.019 | -51.156
-9.5 | -0.893 | 0.01541 | -0.019 | -57.993
-9 | -0.873 | 0.01013 | -0.02 | -86.165
-8.5 | -0.823 | 0.00963 | -0.02 | -85.427
-8 | -0.77 | 0.00929 | -0.02 | -82.949
-7.5 | -0.716 | 0.00892 | -0.02 | -80.358
-7 | -0.661 | 0.00864 | -0.02 | -76.511
-6.5 | -0.604 | 0.00837 | -0.02 | -72.149
-6 | -0.546 | 0.0081 | -0.02 | -67.437
-5.5 | -0.487 | 0.00797 | -0.02 | -61.149
-5 | -0.427 | 0.00785 | -0.02 | -54.441
-4.5 | -0.367 | 0.00769 | -0.02 | -47.752
-4 | -0.307 | 0.0076 | -0.02 | -40.348
-3.5 | -0.246 | 0.00756 | -0.02 | -32.558
-3 | -0.185 | 0.00753 | -0.02 | -24.601
-2.5 | -0.124 | 0.00744 | -0.02 | -16.673
-2 | -0.063 | 0.0075 | -0.02 | -8.363
-1.5 | -0.001 | 0.00754 | -0.02 | -0.163
-1 | 0.06 | 0.00746 | -0.02 | 8.088
-0.5 | 0.122 | 0.00758 | -0.02 | 16.085
0 | 0.183 | 0.00761 | -0.02 | 24.081
0.5 | 0.245 | 0.00767 | -0.02 | 31.919
1 | 0.306 | 0.00783 | -0.02 | 39.075
1.5 | 0.367 | 0.00792 | -0.02 | 46.4
2 | 0.428 | 0.00642 | -0.02 | 66.731
2.5 | 0.489 | 0.00669 | -0.02 | 73.184
3 | 0.55 | 0.00695 | -0.02 | 79.178
3.5 | 0.611 | 0.00716 | -0.02 | 85.307
4 | 0.671 | 0.00737 | -0.02 | 91.067
4.5 | 0.731 | 0.00755 | -0.02 | 96.839
5 | 0.791 | 0.00778 | -0.02 | 101.617
5.5 | 0.85 | 0.00805 | -0.02 | 105.572
6 | 0.909 | 0.00839 | -0.021 | 108.34
6.5 | 0.968 | 0.00882 | -0.021 | 109.741
7 | 1.026 | 0.00921 | -0.021 | 111.377
7.5 | 1.083 | 0.00964 | -0.021 | 112.316
8 | 1.139 | 0.01012 | -0.021 | 112.483
8.5 | 1.193 | 0.01068 | -0.021 | 111.741
9 | 1.245 | 0.01133 | -0.021 | 109.871
9.5 | 1.293 | 0.01212 | -0.021 | 106.669
10 | 1.34 | 0.01302 | -0.02 | 102.953
10.5 | 1.387 | 0.01402 | -0.02 | 98.957
11 | 1.431 | 0.01536 | -0.02 | 93.176
11.5 | 1.474 | 0.01687 | -0.02 | 87.341
12 | 1.515 | 0.01854 | -0.02 | 81.69
12.5 | 1.555 | 0.02031 | -0.02 | 76.556
13 | 1.591 | 0.02234 | -0.02 | 71.212
13.5 | 1.625 | 0.02443 | -0.02 | 66.53
14 | 1.658 | 0.02676 | -0.02 | 61.957
14.5 | 1.689 | 0.02913 | -0.02 | 57.986
15 | 1.713 | 0.03302 | -0.02 | 51.884
15.5 | 1.736 | 0.03743 | -0.02 | 46.368
16 | 1.756 | 0.04212 | -0.02 | 41.695
16.5 | 1.772 | 0.0476 | -0.019 | 37.23
17 | 1.777 | 0.05474 | -0.019 | 32.453
17.5 | 1.783 | 0.06026 | -0.019 | 29.585
18 | 1.783 | 0.06777 | -0.019 | 26.303
18.5 | 1.784 | 0.07307 | -0.019 | 24.412
19 | 1.78 | 0.0796 | -0.019 | 22.363
19.5 | 1.77 | 0.08852 | -0.019 | 19.996
20 | 1.761 | 0.09462 | -0.019 | 18.614

## 52. Re 2M Mach 0.10 (2)
BIGFOIL.COM POLAR EXPORT
e1213
EPPLER 1213 |  |  |  | Cl Max: | 1.7483 | at alpha= | 17 | deg
XFOIL ncrit=9 |  |  |  | L/D Max: | 126.254 | at alpha= | 9.5 | deg
Re: | 2000000 |  |  | Cd Min: | 0.13385 | at alpha= | -20 | deg
Mach: | 0.1 |  |  | Cl=0 at alpha= | -1.5111 | deg
|  |  |  | @ Cl=0.1, Cd= | 0.00755
|  |  |  | @ Cl=0.4, Cd= | 0.0077925
|  |  |  | @ Cl=0.6, Cd= | 0.0079791
alpha (deg) | Cl | Cd | Cm | Cl/Cd
-20 | -0.9895 | 0.13385 | -0.0021 | -7.3926
-19.5 | -0.9974 | 0.12551 | -0.0062 | -7.9468
-19 | -1.0103 | 0.11645 | -0.0105 | -8.6758
-18.5 | -1.0269 | 0.10702 | -0.0148 | -9.5954
-18 | -1.0539 | 0.09618 | -0.02 | -10.9576
-17.5 | -1.0999 | 0.08284 | -0.0268 | -13.2774
-17 | -1.1588 | 0.06855 | -0.0342 | -16.9044
-16.5 | -1.2408 | 0.05169 | -0.0433 | -24.0046
-16 | -1.304 | 0.03577 | -0.0536 | -36.4551
-15.5 | -1.3158 | 0.02734 | -0.0596 | -48.1273
-15 | -1.3248 | 0.02267 | -0.0587 | -58.4385
-14.5 | -1.3199 | 0.02049 | -0.0538 | -64.4168
-14 | -1.3081 | 0.0191 | -0.0476 | -68.4869
-13.5 | -1.2784 | 0.0179 | -0.0438 | -71.419
-13 | -1.2428 | 0.01689 | -0.0406 | -73.582
-12.5 | -1.2037 | 0.016 | -0.0377 | -75.2313
-12 | -1.1656 | 0.01502 | -0.0345 | -77.6032
-11.5 | -1.1233 | 0.01416 | -0.0319 | -79.3291
-11 | -1.036 | 0.01312 | -0.0384 | -78.9634
-10.5 | -0.9904 | 0.01264 | -0.0361 | -78.3544
-10 | -0.9479 | 0.01158 | -0.0336 | -81.8566
-9.5 | -0.9012 | 0.01069 | -0.0317 | -84.3031
-9 | -0.8516 | 0.00996 | -0.0303 | -85.502
-8.5 | -0.7992 | 0.00942 | -0.0291 | -84.8408
-8 | -0.745 | 0.00906 | -0.0282 | -82.2296
-7.5 | -0.6899 | 0.00872 | -0.0274 | -79.117
-7 | -0.6342 | 0.00845 | -0.0267 | -75.0533
-6.5 | -0.5775 | 0.00826 | -0.0262 | -69.9153
-6 | -0.5207 | 0.00807 | -0.0256 | -64.5229
-5.5 | -0.4634 | 0.00793 | -0.0251 | -58.4363
-5 | -0.4055 | 0.00785 | -0.0248 | -51.6561
-4.5 | -0.3479 | 0.00772 | -0.0244 | -45.0648
-4 | -0.2896 | 0.00769 | -0.024 | -37.6593
-3.5 | -0.2316 | 0.00761 | -0.0237 | -30.4336
-3 | -0.1734 | 0.00757 | -0.0234 | -22.9062
-2.5 | -0.1149 | 0.00759 | -0.0232 | -15.1383
-2 | -0.0571 | 0.00754 | -0.0228 | -7.5729
-1.5 | 0.0013 | 0.00754 | -0.0226 | 0.17241
-1 | 0.0597 | 0.00755 | -0.0224 | 7.9073
-0.5 | 0.1178 | 0.00755 | -0.0221 | 15.6026
0 | 0.1761 | 0.00762 | -0.0219 | 23.1102
0.5 | 0.2338 | 0.00764 | -0.0216 | 30.6021
1 | 0.2921 | 0.00769 | -0.0214 | 37.9844
1.5 | 0.3497 | 0.00774 | -0.0212 | 45.1809
2 | 0.4072 | 0.0078 | -0.0209 | 52.2051
2.5 | 0.4648 | 0.00784 | -0.0206 | 59.2857
3 | 0.5215 | 0.00792 | -0.0203 | 65.846
3.5 | 0.5785 | 0.00796 | -0.02 | 72.6759
4 | 0.6347 | 0.00801 | -0.0196 | 79.2385
4.5 | 0.6903 | 0.00803 | -0.0191 | 85.9651
5 | 0.7454 | 0.00803 | -0.0185 | 92.8269
5.5 | 0.7988 | 0.00804 | -0.0177 | 99.3532
6 | 0.8488 | 0.00786 | -0.016 | 107.9898
6.5 | 0.9175 | 0.00798 | -0.0181 | 114.9749
7 | 0.9914 | 0.00828 | -0.0215 | 119.7343
7.5 | 1.0673 | 0.00871 | -0.0255 | 122.5373
8 | 1.1305 | 0.00899 | -0.0267 | 125.7508
8.5 | 1.1778 | 0.00938 | -0.0248 | 125.565
9 | 1.2258 | 0.00973 | -0.023 | 125.9815
9.5 | 1.2739 | 0.01009 | -0.0212 | 126.2537
10 | 1.3198 | 0.01058 | -0.0192 | 124.7448
10.5 | 1.3675 | 0.01095 | -0.0175 | 124.8858
11 | 1.4143 | 0.01136 | -0.0157 | 124.4982
11.5 | 1.4576 | 0.01195 | -0.0135 | 121.9749
12 | 1.503 | 0.01239 | -0.0116 | 121.3075
12.5 | 1.5463 | 0.0129 | -0.0094 | 119.8682
13 | 1.5824 | 0.01366 | -0.0064 | 115.8419
13.5 | 1.6178 | 0.01417 | -0.003 | 114.1708
14 | 1.644 | 0.01495 | 0.0015 | 109.9666
14.5 | 1.6678 | 0.01604 | 0.0056 | 103.9776
15 | 1.6945 | 0.01724 | 0.0086 | 98.2889
15.5 | 1.7128 | 0.01932 | 0.0111 | 88.6542
16 | 1.7345 | 0.02168 | 0.0123 | 80.0046
16.5 | 1.7479 | 0.02509 | 0.0127 | 69.6652
17 | 1.7483 | 0.02994 | 0.0126 | 58.3935
17.5 | 1.7384 | 0.03596 | 0.012 | 48.3426
18 | 1.72 | 0.04298 | 0.011 | 40.0186
18.5 | 1.6892 | 0.0516 | 0.0093 | 32.7364
19 | 1.6523 | 0.06132 | 0.0068 | 26.9455
19.5 | 1.6172 | 0.07118 | 0.0041 | 22.7199
20 | 1.5718 | 0.08257 | 0.0005 | 19.036

## 53. Re 2M Mach 0.25 (1)
BIGFOIL.COM POLAR EXPORT
e1213
EPPLER 1213 |  |  |  | Cl Max: | 1.734 | at alpha= | 16.5 | deg
JavaFoil+Calcfoil stall+Eppler ext transition |  |  |  | L/D Max: | 108.406 | at alpha= | 7.5 | deg
Re: | 2000000 |  |  | Cd Min: | 0.00652 | at alpha= | 2 | deg
Mach: | 0.25 |  |  | Cl=0 at alpha= | -1.4921 | deg
|  |  |  | @ Cl=0.1, Cd= | 0.0076564
|  |  |  | @ Cl=0.4, Cd= | 0.0074533
|  |  |  | @ Cl=0.6, Cd= | 0.007215
alpha (deg) | Cl | Cd | Cm | Cl/Cd
-20 | -0.9 | 0.13914 | -0.015 | -6.469
-19.5 | -0.934 | 0.132 | -0.015 | -7.077
-19 | -0.966 | 0.12349 | -0.016 | -7.824
-18.5 | -0.996 | 0.11436 | -0.016 | -8.706
-18 | -1.02 | 0.10709 | -0.016 | -9.528
-17.5 | -1.041 | 0.1015 | -0.016 | -10.256
-17 | -1.059 | 0.09427 | -0.016 | -11.23
-16.5 | -1.072 | 0.08806 | -0.016 | -12.176
-16 | -1.081 | 0.08213 | -0.016 | -13.165
-15.5 | -1.087 | 0.07628 | -0.016 | -14.246
-15 | -1.089 | 0.06978 | -0.016 | -15.611
-14.5 | -1.086 | 0.06506 | -0.017 | -16.691
-14 | -1.079 | 0.0599 | -0.017 | -18.02
-13.5 | -1.07 | 0.05467 | -0.017 | -19.567
-13 | -1.056 | 0.04984 | -0.017 | -21.19
-12.5 | -1.04 | 0.04503 | -0.017 | -23.086
-12 | -1.02 | 0.04031 | -0.017 | -25.308
-11.5 | -0.998 | 0.03567 | -0.018 | -27.981
-11 | -0.974 | 0.03111 | -0.018 | -31.308
-10.5 | -0.948 | 0.02672 | -0.018 | -35.472
-10 | -0.92 | 0.02268 | -0.019 | -40.549
-9.5 | -0.89 | 0.01899 | -0.019 | -46.866
-9 | -0.887 | 0.01084 | -0.02 | -81.881
-8.5 | -0.839 | 0.01016 | -0.02 | -82.536
-8 | -0.787 | 0.00969 | -0.02 | -81.201
-7.5 | -0.733 | 0.00922 | -0.02 | -79.523
-7 | -0.677 | 0.00893 | -0.02 | -75.778
-6.5 | -0.619 | 0.00865 | -0.02 | -71.559
-6 | -0.56 | 0.00835 | -0.02 | -67.075
-5.5 | -0.5 | 0.00814 | -0.02 | -61.437
-5 | -0.439 | 0.00801 | -0.02 | -54.795
-4.5 | -0.377 | 0.00784 | -0.02 | -48.111
-4 | -0.315 | 0.00766 | -0.02 | -41.122
-3.5 | -0.253 | 0.0076 | -0.021 | -33.235
-3 | -0.19 | 0.00756 | -0.021 | -25.135
-2.5 | -0.127 | 0.00747 | -0.021 | -17.06
-2 | -0.064 | 0.00757 | -0.021 | -8.501
-1.5 | -0.001 | 0.00758 | -0.021 | -0.167
-1 | 0.062 | 0.00759 | -0.021 | 8.168
-0.5 | 0.125 | 0.0077 | -0.021 | 16.272
0 | 0.188 | 0.0078 | -0.021 | 24.151
0.5 | 0.251 | 0.00784 | -0.021 | 32.044
1 | 0.314 | 0.00799 | -0.021 | 39.32
1.5 | 0.377 | 0.00799 | -0.021 | 47.212
2 | 0.44 | 0.00652 | -0.021 | 67.48
2.5 | 0.502 | 0.00681 | -0.021 | 73.796
3 | 0.565 | 0.00704 | -0.021 | 80.144
3.5 | 0.627 | 0.00735 | -0.021 | 85.25
4 | 0.688 | 0.00759 | -0.021 | 90.717
4.5 | 0.75 | 0.00779 | -0.021 | 96.23
5 | 0.811 | 0.0081 | -0.021 | 100.07
5.5 | 0.872 | 0.0084 | -0.021 | 103.766
6 | 0.932 | 0.00885 | -0.021 | 105.36
6.5 | 0.991 | 0.00924 | -0.021 | 107.217
7 | 1.049 | 0.0097 | -0.021 | 108.214
7.5 | 1.107 | 0.01021 | -0.021 | 108.406
8 | 1.161 | 0.01085 | -0.021 | 107.012
8.5 | 1.212 | 0.01159 | -0.021 | 104.556
9 | 1.262 | 0.01245 | -0.021 | 101.354
9.5 | 1.31 | 0.01345 | -0.021 | 97.423
10 | 1.358 | 0.01462 | -0.021 | 92.842
10.5 | 1.403 | 0.01601 | -0.021 | 87.638
11 | 1.447 | 0.01768 | -0.021 | 81.847
11.5 | 1.489 | 0.01951 | -0.021 | 76.301
12 | 1.529 | 0.02144 | -0.02 | 71.332
12.5 | 1.567 | 0.02369 | -0.02 | 66.14
13 | 1.6 | 0.02609 | -0.02 | 61.333
13.5 | 1.632 | 0.02854 | -0.02 | 57.181
14 | 1.66 | 0.0313 | -0.02 | 53.041
14.5 | 1.683 | 0.03533 | -0.02 | 47.633
15 | 1.701 | 0.04024 | -0.02 | 42.284
15.5 | 1.717 | 0.04568 | -0.02 | 37.59
16 | 1.728 | 0.05215 | -0.02 | 33.136
16.5 | 1.734 | 0.05946 | -0.019 | 29.157
17 | 1.729 | 0.0662 | -0.019 | 26.12
17.5 | 1.718 | 0.07463 | -0.019 | 23.015
18 | 1.703 | 0.08205 | -0.019 | 20.756
18.5 | 1.681 | 0.09189 | -0.019 | 18.295
19 | 1.657 | 0.09886 | -0.019 | 16.76
19.5 | 1.627 | 0.10637 | -0.019 | 15.3
20 | 1.592 | 0.11439 | -0.019 | 13.919

## 54. Re 2M Mach 0.25 (2)
BIGFOIL.COM POLAR EXPORT
e1213
EPPLER 1213 |  |  |  | Cl Max: | 1.719 | at alpha= | 15.5 | deg
XFOIL ncrit=9 |  |  |  | L/D Max: | 123.337 | at alpha= | 8.5 | deg
Re: | 2000000 |  |  | Cd Min: | 0.12972 | at alpha= | -18.5 | deg
Mach: | 0.25 |  |  | Cl=0 at alpha= | -1.5116 | deg
|  |  |  | @ Cl=0.1, Cd= | 0.00768
|  |  |  | @ Cl=0.4, Cd= | 0.0079165
|  |  |  | @ Cl=0.6, Cd= | 0.0081805
alpha (deg) | Cl | Cd | Cm | Cl/Cd
-18.5 | -0.9232 | 0.12972 | -0.0061 | -7.1169
-18 | -0.9307 | 0.12123 | -0.0101 | -7.6771
-17.5 | -0.9477 | 0.11149 | -0.0149 | -8.5003
-17 | -0.9703 | 0.10115 | -0.0199 | -9.5927
-16.5 | -0.9962 | 0.0906 | -0.0251 | -10.9956
-16 | -1.0336 | 0.07883 | -0.0312 | -13.1118
-15.5 | -1.0891 | 0.06562 | -0.0383 | -16.5971
-15 | -1.1711 | 0.04955 | -0.0473 | -23.6347
-14.5 | -1.2322 | 0.03418 | -0.0577 | -36.0503
-14 | -1.2535 | 0.0249 | -0.0642 | -50.3414
-13.5 | -1.2561 | 0.02139 | -0.061 | -58.7237
-13 | -1.2506 | 0.01954 | -0.0542 | -64.002
-12.5 | -1.2266 | 0.01811 | -0.0489 | -67.7305
-12 | -1.1923 | 0.01689 | -0.0447 | -70.5921
-11.5 | -1.1543 | 0.01582 | -0.0407 | -72.9646
-11 | -1.0644 | 0.01438 | -0.0467 | -74.0195
-10.5 | -1.0228 | 0.0139 | -0.0428 | -73.5827
-10 | -0.9755 | 0.0131 | -0.0401 | -74.4656
-9.5 | -0.93 | 0.01195 | -0.0374 | -77.8243
-9 | -0.8823 | 0.01082 | -0.035 | -81.5434
-8.5 | -0.8302 | 0.01001 | -0.0331 | -82.9371
-8 | -0.7746 | 0.00947 | -0.0317 | -81.7951
-7.5 | -0.7179 | 0.00902 | -0.0305 | -79.5898
-7 | -0.6599 | 0.0087 | -0.0295 | -75.8506
-6.5 | -0.6009 | 0.00845 | -0.0286 | -71.1124
-6 | -0.5413 | 0.00826 | -0.0278 | -65.5327
-5.5 | -0.4811 | 0.00814 | -0.0271 | -59.1032
-5 | -0.4214 | 0.00797 | -0.0265 | -52.8733
-4.5 | -0.3611 | 0.00789 | -0.0259 | -45.7668
-4 | -0.3009 | 0.0078 | -0.0254 | -38.5769
-3 | -0.18 | 0.00768 | -0.0245 | -23.4375
-2.5 | -0.1193 | 0.00766 | -0.0241 | -15.5744
-2 | -0.0588 | 0.00765 | -0.0238 | -7.6863
-1.5 | 0.0014 | 0.00763 | -0.0234 | 0.18349
-1 | 0.062 | 0.00768 | -0.023 | 8.0729
-0.5 | 0.122 | 0.00768 | -0.0227 | 15.8854
0 | 0.1825 | 0.00771 | -0.0224 | 23.6706
0.5 | 0.2426 | 0.00775 | -0.022 | 31.3032
1 | 0.3024 | 0.00784 | -0.0217 | 38.5714
1.5 | 0.3625 | 0.00786 | -0.0214 | 46.1196
2 | 0.4222 | 0.00795 | -0.021 | 53.1069
2.5 | 0.4815 | 0.00805 | -0.0206 | 59.8137
3 | 0.541 | 0.00808 | -0.0202 | 66.9554
3.5 | 0.5996 | 0.00818 | -0.0197 | 73.3007
4 | 0.6582 | 0.00825 | -0.0192 | 79.7818
4.5 | 0.716 | 0.00829 | -0.0185 | 86.3691
5 | 0.7729 | 0.00834 | -0.0177 | 92.6739
5.5 | 0.829 | 0.00834 | -0.0168 | 99.4005
6 | 0.8809 | 0.00828 | -0.015 | 106.3889
6.5 | 0.9521 | 0.00827 | -0.0167 | 115.127
8 | 1.1695 | 0.00954 | -0.0237 | 122.5891
8.5 | 1.2198 | 0.00989 | -0.0215 | 123.3367
9 | 1.2693 | 0.0103 | -0.0192 | 123.233
9.5 | 1.3161 | 0.01085 | -0.0165 | 121.2995
10 | 1.3661 | 0.01124 | -0.0143 | 121.5391
10.5 | 1.414 | 0.01172 | -0.0118 | 120.6485
11 | 1.4576 | 0.01238 | -0.0087 | 117.7383
11.5 | 1.5031 | 0.01291 | -0.0059 | 116.4291
12 | 1.5458 | 0.0135 | -0.0028 | 114.5037
12.5 | 1.5726 | 0.01433 | 0.0027 | 109.7418
13 | 1.603 | 0.01518 | 0.0072 | 105.5995
13.5 | 1.6326 | 0.0163 | 0.0111 | 100.1595
14 | 1.6536 | 0.01825 | 0.0144 | 90.6082
14.5 | 1.6836 | 0.02018 | 0.016 | 83.4291
15 | 1.7012 | 0.02345 | 0.0169 | 72.5458
15.5 | 1.719 | 0.027 | 0.0173 | 63.6667
16 | 1.7181 | 0.03231 | 0.0171 | 53.1755
16.5 | 1.7108 | 0.0383 | 0.0166 | 44.6684
17 | 1.6841 | 0.04621 | 0.0154 | 36.4445
17.5 | 1.6481 | 0.05544 | 0.0133 | 29.7276
18 | 1.6067 | 0.06565 | 0.0105 | 24.4737
18.5 | 1.5589 | 0.0769 | 0.007 | 20.2718
19 | 1.5128 | 0.08829 | 0.0032 | 17.1344
19.5 | 1.4659 | 0.10011 | -0.0011 | 14.6429
20 | 1.4226 | 0.11181 | -0.0057 | 12.7234

## 55. Re 2M Mach 0.50 (1)
BIGFOIL.COM POLAR EXPORT
e1213
EPPLER 1213 |  |  |  | Cl Max: | 1.499 | at alpha= | 12 | deg
JavaFoil+Calcfoil stall+Eppler ext transition |  |  |  | L/D Max: | 89.224 | at alpha= | 5 | deg
Re: | 2000000 |  |  | Cd Min: | 0.0074 | at alpha= | 2.5 | deg
Mach: | 0.5 |  |  | Cl=0 at alpha= | -1.4929 | deg
|  |  |  | @ Cl=0.1, Cd= | 0.0080962
|  |  |  | @ Cl=0.4, Cd= | 0.0086157
|  |  |  | @ Cl=0.6, Cd= | 0.0076739
alpha (deg) | Cl | Cd | Cm | Cl/Cd
-20 | -1.016 | 0.1789 | -0.015 | -5.679
-19.5 | -0.994 | 0.18132 | -0.016 | -5.484
-19 | -0.966 | 0.17228 | -0.016 | -5.607
-18.5 | -0.935 | 0.16848 | -0.015 | -5.549
-18 | -0.907 | 0.16034 | -0.015 | -5.654
-17.5 | -0.879 | 0.15697 | -0.014 | -5.602
-17 | -0.859 | 0.15382 | -0.015 | -5.586
-16.5 | -0.831 | 0.14725 | -0.015 | -5.641
-16 | -0.797 | 0.1429 | -0.014 | -5.58
-15.5 | -0.769 | 0.13967 | -0.013 | -5.507
-15 | -0.75 | 0.13573 | -0.015 | -5.528
-14.5 | -0.717 | 0.12753 | -0.014 | -5.624
-14 | -0.686 | 0.12329 | -0.012 | -5.565
-13.5 | -0.667 | 0.11987 | -0.014 | -5.568
-13 | -0.646 | 0.10255 | -0.015 | -6.303
-12.5 | -0.604 | 0.10362 | -0.012 | -5.833
-12 | -0.6 | 0.08421 | -0.017 | -7.126
-11.5 | -0.575 | 0.07492 | -0.017 | -7.678
-11 | -0.523 | 0.08383 | -0.011 | -6.24
-10.5 | -0.521 | 0.06186 | -0.017 | -8.429
-10 | -0.79 | 0.04879 | -0.018 | -16.198
-9.5 | -0.819 | 0.04205 | -0.019 | -19.475
-9 | -0.816 | 0.03645 | -0.019 | -22.374
-8.5 | -0.798 | 0.03091 | -0.02 | -25.818
-8 | -0.772 | 0.02581 | -0.02 | -29.895
-7.5 | -0.787 | 0.01171 | -0.023 | -67.249
-7 | -0.738 | 0.01073 | -0.023 | -68.75
-6.5 | -0.681 | 0.01002 | -0.023 | -67.933
-6 | -0.619 | 0.00951 | -0.023 | -65.092
-5.5 | -0.554 | 0.00909 | -0.023 | -60.983
-5 | -0.487 | 0.00878 | -0.023 | -55.482
-4.5 | -0.419 | 0.00853 | -0.023 | -49.124
-4 | -0.35 | 0.0083 | -0.023 | -42.201
-3.5 | -0.281 | 0.00823 | -0.023 | -34.172
-3 | -0.212 | 0.00807 | -0.023 | -26.25
-2.5 | -0.142 | 0.00806 | -0.023 | -17.607
-2 | -0.072 | 0.00801 | -0.023 | -8.957
-1.5 | -0.001 | 0.00804 | -0.023 | -0.175
-1 | 0.069 | 0.00807 | -0.023 | 8.564
-0.5 | 0.14 | 0.00813 | -0.023 | 17.189
0 | 0.21 | 0.00821 | -0.023 | 25.57
0.5 | 0.28 | 0.00836 | -0.023 | 33.476
1 | 0.35 | 0.00848 | -0.023 | 41.261
1.5 | 0.42 | 0.00867 | -0.023 | 48.419
2 | 0.489 | 0.00891 | -0.023 | 54.87
2.5 | 0.558 | 0.0074 | -0.023 | 75.402
3 | 0.627 | 0.00785 | -0.023 | 79.924
3.5 | 0.695 | 0.00836 | -0.023 | 83.152
4 | 0.762 | 0.0089 | -0.023 | 85.61
4.5 | 0.828 | 0.0094 | -0.023 | 88.119
5 | 0.892 | 0.01 | -0.023 | 89.224
5.5 | 0.952 | 0.01069 | -0.023 | 89.064
6 | 1.009 | 0.01155 | -0.023 | 87.361
6.5 | 1.064 | 0.01259 | -0.023 | 84.538
7 | 1.118 | 0.01385 | -0.023 | 80.755
7.5 | 1.17 | 0.0153 | -0.023 | 76.506
8 | 1.221 | 0.01696 | -0.022 | 72.013
8.5 | 1.27 | 0.0188 | -0.022 | 67.571
9 | 1.316 | 0.02109 | -0.022 | 62.397
9.5 | 1.358 | 0.02391 | -0.022 | 56.797
10 | 1.398 | 0.02682 | -0.022 | 52.134
10.5 | 1.434 | 0.03022 | -0.022 | 47.463
11 | 1.464 | 0.03401 | -0.022 | 43.059
11.5 | 1.486 | 0.03835 | -0.021 | 38.747
12 | 1.499 | 0.04312 | -0.021 | 34.753
12.5 | 1.484 | 0.05226 | -0.021 | 28.401
13 | 1.431 | 0.06506 | -0.02 | 22
13.5 | 1.295 | 0.08554 | -0.02 | 15.141
14 | 0.915 | 0.11906 | -0.019 | 7.683
14.5 | 0.937 | 0.13102 | -0.018 | 7.152
15 | 0.958 | 0.13836 | -0.018 | 6.926
15.5 | 0.971 | 0.14755 | -0.016 | 6.582
16 | 1.009 | 0.15146 | -0.017 | 6.659
16.5 | 1.03 | 0.1575 | -0.016 | 6.537
17 | 1.058 | 0.15818 | -0.016 | 6.692

## 56. Re 2M Mach 0.50 (2)
BIGFOIL.COM POLAR EXPORT
e1213
EPPLER 1213 |  |  |  | Cl Max: | 1.4884 | at alpha= | 11.5 | deg
XFOIL ncrit=9 |  |  |  | L/D Max: | 109.531 | at alpha= | 7 | deg
Re: | 2000000 |  |  | Cd Min: | 0.12168 | at alpha= | -15 | deg
Mach: | 0.5 |  |  | Cl=0 at alpha= | -1.515 | deg
|  |  |  | @ Cl=0.1, Cd= | 0.0081619
|  |  |  | @ Cl=0.4, Cd= | 0.0084877
|  |  |  | @ Cl=0.6, Cd= | 0.0089252
alpha (deg) | Cl | Cd | Cm | Cl/Cd
-15 | -0.7464 | 0.12168 | -0.0156 | -6.1341
-14.5 | -0.7473 | 0.11337 | -0.0196 | -6.5917
-14 | -0.7546 | 0.10457 | -0.0239 | -7.2162
-13.5 | -0.7642 | 0.09576 | -0.0281 | -7.9804
-13 | -0.7777 | 0.08677 | -0.0326 | -8.9628
-12.5 | -0.7962 | 0.07753 | -0.0373 | -10.2696
-12 | -0.8252 | 0.06773 | -0.0428 | -12.1837
-11.5 | -0.8676 | 0.0568 | -0.05 | -15.2746
-11 | -0.9151 | 0.03889 | -0.0748 | -23.5305
-10.5 | -1.0063 | 0.0246 | -0.0835 | -40.9065
-10 | -1.036 | 0.02007 | -0.0776 | -51.6193
-9.5 | -1.03 | 0.01775 | -0.0689 | -58.0282
-9 | -0.993 | 0.01588 | -0.0627 | -62.5315
-8.5 | -0.9427 | 0.01441 | -0.0575 | -65.4198
-8 | -0.895 | 0.01262 | -0.0524 | -70.9192
-7.5 | -0.843 | 0.01094 | -0.0479 | -77.0567
-7 | -0.7777 | 0.0101 | -0.0445 | -77
-6.5 | -0.7081 | 0.00961 | -0.0418 | -73.6837
-6 | -0.637 | 0.00925 | -0.0395 | -68.8649
-5.5 | -0.5658 | 0.00896 | -0.0374 | -63.1473
-5 | -0.4944 | 0.00873 | -0.0356 | -56.6323
-4.5 | -0.4227 | 0.00857 | -0.034 | -49.3232
-4 | -0.3514 | 0.00843 | -0.0325 | -41.6845
-3.5 | -0.2802 | 0.00832 | -0.0312 | -33.6779
-3 | -0.2095 | 0.00823 | -0.03 | -25.4557
-2.5 | -0.1384 | 0.00822 | -0.029 | -16.837
-1.5 | 0.0021 | 0.00815 | -0.027 | 0.25767
-1 | 0.0722 | 0.00815 | -0.0261 | 8.8589
-0.5 | 0.142 | 0.00818 | -0.0252 | 17.3594
0 | 0.212 | 0.00827 | -0.0244 | 25.6348
0.5 | 0.2813 | 0.00832 | -0.0235 | 33.8101
1 | 0.3512 | 0.00841 | -0.0227 | 41.7598
1.5 | 0.4203 | 0.00852 | -0.0217 | 49.331
2 | 0.4895 | 0.00868 | -0.0207 | 56.394
2.5 | 0.5586 | 0.00881 | -0.0197 | 63.4052
3 | 0.6269 | 0.009 | -0.0184 | 69.6556
3.5 | 0.6953 | 0.00919 | -0.0171 | 75.6583
4 | 0.763 | 0.00938 | -0.0156 | 81.3433
4.5 | 0.829 | 0.00964 | -0.0138 | 85.9959
5 | 0.8958 | 0.0098 | -0.012 | 91.4082
5.5 | 0.9589 | 0.01008 | -0.0095 | 95.129
6 | 1.0215 | 0.01019 | -0.0067 | 100.2453
6.5 | 1.0724 | 0.01025 | -0.0018 | 104.6244
7 | 1.1917 | 0.01088 | -0.0087 | 109.5312
7.5 | 1.2714 | 0.01166 | -0.0087 | 109.0395
8 | 1.3154 | 0.0125 | -0.0027 | 105.232
8.5 | 1.3571 | 0.01328 | 0.0039 | 102.1913
9 | 1.3852 | 0.0143 | 0.0117 | 96.8671
9.5 | 1.4128 | 0.01604 | 0.0176 | 88.0798
10 | 1.4342 | 0.01915 | 0.0208 | 74.893
10.5 | 1.4636 | 0.02255 | 0.0225 | 64.9047
11 | 1.4837 | 0.02681 | 0.0236 | 55.3413
11.5 | 1.4884 | 0.03219 | 0.0243 | 46.238
12 | 1.4714 | 0.03909 | 0.0242 | 37.6413
12.5 | 1.4686 | 0.04503 | 0.0244 | 32.6138
13 | 1.4573 | 0.05176 | 0.0238 | 28.1549
13.5 | 1.4365 | 0.05956 | 0.0223 | 24.1185
14 | 1.4184 | 0.06736 | 0.0206 | 21.057
14.5 | 1.4034 | 0.07512 | 0.0186 | 18.6821
15 | 1.3741 | 0.08435 | 0.0155 | 16.2905
15.5 | 1.3606 | 0.09234 | 0.0131 | 14.7347
16.5 | 1.31 | 0.11138 | 0.0052 | 11.7615

## 57. Re 3M Mach 0.00 (1)
BIGFOIL.COM POLAR EXPORT
e1213
EPPLER 1213 |  |  |  | Cl Max: | 1.8 | at alpha= | 18.5 | deg
JavaFoil+Calcfoil stall+Eppler ext transition |  |  |  | L/D Max: | 122.292 | at alpha= | 8.5 | deg
Re: | 3000000 |  |  | Cd Min: | 0.0058 | at alpha= | 1.5 | deg
Mach: | 0 |  |  | Cl=0 at alpha= | -1.4918 | deg
|  |  |  | @ Cl=0.1, Cd= | 0.0071231
|  |  |  | @ Cl=0.4, Cd= | 0.00597
|  |  |  | @ Cl=0.6, Cd= | 0.0067353
alpha (deg) | Cl | Cd | Cm | Cl/Cd
-20 | -1.212 | 0.10802 | -0.016 | -11.223
-19.5 | -1.217 | 0.10231 | -0.016 | -11.893
-19 | -1.219 | 0.09653 | -0.016 | -12.632
-18.5 | -1.221 | 0.09055 | -0.016 | -13.484
-18 | -1.22 | 0.08481 | -0.016 | -14.389
-17.5 | -1.217 | 0.08027 | -0.016 | -15.156
-17 | -1.212 | 0.07495 | -0.016 | -16.166
-16.5 | -1.205 | 0.06947 | -0.016 | -17.339
-16 | -1.196 | 0.06419 | -0.016 | -18.629
-15.5 | -1.184 | 0.05927 | -0.017 | -19.983
-15 | -1.172 | 0.05395 | -0.017 | -21.719
-14.5 | -1.156 | 0.04958 | -0.017 | -23.31
-14 | -1.138 | 0.04558 | -0.017 | -24.964
-13.5 | -1.119 | 0.04097 | -0.017 | -27.306
-13 | -1.098 | 0.03666 | -0.017 | -29.942
-12.5 | -1.076 | 0.03212 | -0.018 | -33.489
-12 | -1.051 | 0.028 | -0.018 | -37.553
-11.5 | -1.028 | 0.02366 | -0.018 | -43.424
-11 | -1 | 0.02037 | -0.018 | -49.067
-10.5 | -0.97 | 0.01735 | -0.019 | -55.952
-10 | -0.938 | 0.01501 | -0.019 | -62.511
-9.5 | -0.902 | 0.01328 | -0.019 | -67.898
-9 | -0.87 | 0.00958 | -0.02 | -90.879
-8.5 | -0.82 | 0.00907 | -0.02 | -90.369
-8 | -0.768 | 0.00868 | -0.02 | -88.415
-7.5 | -0.713 | 0.00836 | -0.02 | -85.308
-7 | -0.658 | 0.00811 | -0.02 | -81.118
-6.5 | -0.601 | 0.00788 | -0.02 | -76.273
-6 | -0.544 | 0.00767 | -0.02 | -70.941
-5.5 | -0.485 | 0.0075 | -0.02 | -64.663
-5 | -0.426 | 0.0074 | -0.02 | -57.522
-4.5 | -0.366 | 0.00719 | -0.02 | -50.883
-4 | -0.305 | 0.00712 | -0.02 | -42.919
-3.5 | -0.245 | 0.00706 | -0.02 | -34.715
-3 | -0.184 | 0.00704 | -0.02 | -26.19
-2.5 | -0.123 | 0.00697 | -0.02 | -17.713
-2 | -0.062 | 0.00704 | -0.02 | -8.863
-1.5 | -0.001 | 0.00706 | -0.02 | -0.173
-1 | 0.06 | 0.00711 | -0.02 | 8.446
-0.5 | 0.121 | 0.00713 | -0.02 | 17.011
0 | 0.183 | 0.00717 | -0.02 | 25.464
0.5 | 0.244 | 0.00722 | -0.02 | 33.741
1 | 0.305 | 0.00739 | -0.02 | 41.233
1.5 | 0.366 | 0.0058 | -0.02 | 63.053
2 | 0.426 | 0.0061 | -0.02 | 69.943
2.5 | 0.487 | 0.00624 | -0.02 | 78.004
3 | 0.548 | 0.00651 | -0.02 | 84.064
3.5 | 0.608 | 0.00677 | -0.02 | 89.786
4 | 0.668 | 0.00702 | -0.02 | 95.114
4.5 | 0.728 | 0.0073 | -0.02 | 99.66
5 | 0.787 | 0.0075 | -0.02 | 105.025
5.5 | 0.847 | 0.00774 | -0.02 | 109.414
6 | 0.906 | 0.008 | -0.02 | 113.246
6.5 | 0.964 | 0.00826 | -0.02 | 116.726
7 | 1.022 | 0.00856 | -0.021 | 119.409
7.5 | 1.08 | 0.00897 | -0.021 | 120.441
8 | 1.136 | 0.00933 | -0.021 | 121.746
8.5 | 1.192 | 0.00975 | -0.021 | 122.292
9 | 1.247 | 0.01023 | -0.021 | 121.832
9.5 | 1.298 | 0.01079 | -0.021 | 120.281
10 | 1.347 | 0.01149 | -0.021 | 117.172
10.5 | 1.392 | 0.01249 | -0.02 | 111.426
11 | 1.437 | 0.01357 | -0.02 | 105.921
11.5 | 1.48 | 0.01482 | -0.02 | 99.858
12 | 1.522 | 0.01625 | -0.02 | 93.659
12.5 | 1.562 | 0.01774 | -0.02 | 88.018
13 | 1.599 | 0.01943 | -0.02 | 82.267
13.5 | 1.634 | 0.02119 | -0.02 | 77.125
14 | 1.666 | 0.02358 | -0.02 | 70.621
14.5 | 1.693 | 0.02687 | -0.02 | 62.996
15 | 1.718 | 0.03058 | -0.02 | 56.173
15.5 | 1.74 | 0.03503 | -0.02 | 49.666
16 | 1.761 | 0.03968 | -0.02 | 44.382
16.5 | 1.777 | 0.0451 | -0.019 | 39.407
17 | 1.787 | 0.05045 | -0.019 | 35.424
17.5 | 1.793 | 0.05672 | -0.019 | 31.61
18 | 1.798 | 0.06222 | -0.019 | 28.894
18.5 | 1.8 | 0.06811 | -0.019 | 26.42
19 | 1.799 | 0.07402 | -0.019 | 24.301
19.5 | 1.794 | 0.08039 | -0.019 | 22.322
20 | 1.788 | 0.08633 | -0.019 | 20.717

## 58. Re 3M Mach 0.00 (2)
BIGFOIL.COM POLAR EXPORT
e1213
EPPLER 1213 |  |  |  | Cl Max: | 1.7808 | at alpha= | 17 | deg
XFOIL ncrit=9 |  |  |  | L/D Max: | 140.753 | at alpha= | 10 | deg
Re: | 3000000 |  |  | Cd Min: | 0.11659 | at alpha= | -20 | deg
Mach: | 0 |  |  | Cl=0 at alpha= | -1.5034 | deg
|  |  |  | @ Cl=0.1, Cd= | 0.0069983
|  |  |  | @ Cl=0.4, Cd= | 0.0072356
|  |  |  | @ Cl=0.6, Cd= | 0.0074687
alpha (deg) | Cl | Cd | Cm | Cl/Cd
-20 | -1.0982 | 0.11659 | -0.0097 | -9.4193
-19.5 | -1.1291 | 0.10512 | -0.0154 | -10.7411
-19 | -1.1735 | 0.09192 | -0.0221 | -12.7665
-18.5 | -1.2435 | 0.07554 | -0.0308 | -16.4615
-18 | -1.3309 | 0.05801 | -0.04 | -22.9426
-17.5 | -1.4101 | 0.04088 | -0.0499 | -34.4936
-17 | -1.436 | 0.03019 | -0.0575 | -47.5654
-16.5 | -1.4354 | 0.02458 | -0.0603 | -58.3971
-16 | -1.4263 | 0.02161 | -0.0587 | -66.0019
-15.5 | -1.4132 | 0.01983 | -0.0545 | -71.2658
-15 | -1.3995 | 0.01859 | -0.0487 | -75.2824
-14.5 | -1.3714 | 0.01758 | -0.0447 | -78.0091
-14 | -1.336 | 0.01667 | -0.0416 | -80.144
-13.5 | -1.2974 | 0.01584 | -0.0388 | -81.9066
-13 | -1.2578 | 0.01502 | -0.0361 | -83.7417
-12.5 | -1.2182 | 0.01416 | -0.0332 | -86.0311
-12 | -1.1636 | 0.01338 | -0.0332 | -86.9656
-11.5 | -1.0883 | 0.01285 | -0.0371 | -84.6926
-11 | -1.0428 | 0.01239 | -0.035 | -84.1646
-10.5 | -0.9937 | 0.0119 | -0.0335 | -83.5042
-10 | -0.9453 | 0.01122 | -0.0319 | -84.2513
-9.5 | -0.8983 | 0.0103 | -0.0303 | -87.2136
-9 | -0.8483 | 0.00958 | -0.029 | -88.5491
-8.5 | -0.7969 | 0.00895 | -0.0279 | -89.0391
-8 | -0.7435 | 0.00851 | -0.027 | -87.3678
-7.5 | -0.6887 | 0.00817 | -0.0263 | -84.2962
-7 | -0.633 | 0.0079 | -0.0257 | -80.1266
-6.5 | -0.5769 | 0.00766 | -0.0252 | -75.3133
-6 | -0.5203 | 0.00748 | -0.0247 | -69.5588
-5.5 | -0.4633 | 0.00732 | -0.0243 | -63.2923
-5 | -0.4059 | 0.00721 | -0.024 | -56.2968
-4.5 | -0.3482 | 0.00714 | -0.0237 | -48.7675
-4 | -0.2904 | 0.00706 | -0.0234 | -41.1331
-3.5 | -0.2323 | 0.00701 | -0.0231 | -33.1384
-3 | -0.1739 | 0.00699 | -0.0229 | -24.8784
-2.5 | -0.116 | 0.00694 | -0.0227 | -16.7147
-2 | -0.0577 | 0.00696 | -0.0225 | -8.2902
-1.5 | 0.0004 | 0.00698 | -0.0223 | 0.057307
-1 | 0.0586 | 0.00697 | -0.0221 | 8.4075
-0.5 | 0.1171 | 0.00701 | -0.022 | 16.7047
0 | 0.1749 | 0.00703 | -0.0218 | 24.8791
0.5 | 0.2329 | 0.00709 | -0.0217 | 32.8491
1 | 0.291 | 0.00711 | -0.0215 | 40.9283
1.5 | 0.3488 | 0.0072 | -0.0213 | 48.4444
2 | 0.4064 | 0.00724 | -0.0211 | 56.1326
2.5 | 0.464 | 0.0073 | -0.021 | 63.5616
3 | 0.5209 | 0.00739 | -0.0207 | 70.4871
3.5 | 0.5782 | 0.00743 | -0.0205 | 77.8197
4 | 0.6345 | 0.00753 | -0.0202 | 84.2629
4.5 | 0.6911 | 0.00755 | -0.02 | 91.5364
5 | 0.7463 | 0.00762 | -0.0196 | 97.9396
5.5 | 0.8017 | 0.00763 | -0.0192 | 105.0721
6 | 0.8557 | 0.00767 | -0.0186 | 111.5645
6.5 | 0.908 | 0.00756 | -0.0176 | 120.1058
7 | 0.9565 | 0.00748 | -0.0156 | 127.8743
7.5 | 1.0343 | 0.00776 | -0.02 | 133.2861
8 | 1.1024 | 0.00815 | -0.0225 | 135.2638
8.5 | 1.172 | 0.00842 | -0.0252 | 139.1924
9 | 1.2313 | 0.00879 | -0.0259 | 140.0796
9.5 | 1.279 | 0.00913 | -0.0242 | 140.0876
10 | 1.3273 | 0.00943 | -0.0227 | 140.7529
10.5 | 1.3735 | 0.00986 | -0.0208 | 139.3002
11 | 1.4208 | 0.01023 | -0.0192 | 138.8856
11.5 | 1.4681 | 0.01059 | -0.0177 | 138.6308
12 | 1.5118 | 0.01113 | -0.0157 | 135.8311
12.5 | 1.5576 | 0.01153 | -0.014 | 135.0911
13 | 1.6002 | 0.01206 | -0.0119 | 132.6866
13.5 | 1.6402 | 0.01266 | -0.0096 | 129.5577
14 | 1.6778 | 0.01327 | -0.0069 | 126.4356
14.5 | 1.701 | 0.01403 | -0.0018 | 121.2402
15 | 1.7258 | 0.01492 | 0.0024 | 115.6702
15.5 | 1.7473 | 0.01622 | 0.0061 | 107.725
16 | 1.7633 | 0.01836 | 0.0088 | 96.0403
16.5 | 1.7767 | 0.02133 | 0.0101 | 83.2958
17 | 1.7808 | 0.02552 | 0.0105 | 69.7806
17.5 | 1.7769 | 0.03076 | 0.0102 | 57.7666
18 | 1.7623 | 0.03724 | 0.0095 | 47.3228
18.5 | 1.7455 | 0.04408 | 0.0085 | 39.5985
19 | 1.7116 | 0.0532 | 0.0065 | 32.1729
19.5 | 1.68 | 0.06244 | 0.0041 | 26.9058
20 | 1.6371 | 0.07336 | 0.0009 | 22.316

## 59. Re 3M Mach 0.10 (1)
BIGFOIL.COM POLAR EXPORT
e1213
EPPLER 1213 |  |  |  | Cl Max: | 1.789 | at alpha= | 18 | deg
JavaFoil+Calcfoil stall+Eppler ext transition |  |  |  | L/D Max: | 121.605 | at alpha= | 8.5 | deg
Re: | 3000000 |  |  | Cd Min: | 0.00589 | at alpha= | 1.5 | deg
Mach: | 0.1 |  |  | Cl=0 at alpha= | -1.4918 | deg
|  |  |  | @ Cl=0.1, Cd= | 0.0071029
|  |  |  | @ Cl=0.4, Cd= | 0.005982
|  |  |  | @ Cl=0.6, Cd= | 0.0067803
alpha (deg) | Cl | Cd | Cm | Cl/Cd
-20 | -1.18 | 0.1111 | -0.016 | -10.62
-19.5 | -1.188 | 0.10463 | -0.016 | -11.35
-19 | -1.193 | 0.09899 | -0.016 | -12.053
-18.5 | -1.196 | 0.09424 | -0.016 | -12.689
-18 | -1.199 | 0.087 | -0.016 | -13.782
-17.5 | -1.198 | 0.08229 | -0.016 | -14.557
-17 | -1.195 | 0.07697 | -0.016 | -15.53
-16.5 | -1.19 | 0.0714 | -0.016 | -16.672
-16 | -1.183 | 0.06611 | -0.016 | -17.9
-15.5 | -1.174 | 0.06087 | -0.017 | -19.291
-15 | -1.163 | 0.05576 | -0.017 | -20.851
-14.5 | -1.148 | 0.05138 | -0.017 | -22.342
-14 | -1.132 | 0.04696 | -0.017 | -24.109
-13.5 | -1.114 | 0.0424 | -0.017 | -26.272
-13 | -1.094 | 0.03792 | -0.017 | -28.843
-12.5 | -1.072 | 0.03353 | -0.018 | -31.973
-12 | -1.049 | 0.02924 | -0.018 | -35.866
-11.5 | -1.025 | 0.0247 | -0.018 | -41.512
-11 | -0.997 | 0.02138 | -0.018 | -46.664
-10.5 | -0.969 | 0.01816 | -0.019 | -53.36
-10 | -0.938 | 0.01555 | -0.019 | -60.314
-9.5 | -0.903 | 0.01362 | -0.019 | -66.308
-9 | -0.874 | 0.00962 | -0.02 | -90.84
-8.5 | -0.823 | 0.00915 | -0.02 | -89.952
-8 | -0.771 | 0.00871 | -0.02 | -88.482
-7.5 | -0.717 | 0.00842 | -0.02 | -85.136
-7 | -0.661 | 0.00816 | -0.02 | -80.949
-6.5 | -0.604 | 0.00787 | -0.02 | -76.762
-6 | -0.546 | 0.0077 | -0.02 | -70.939
-5.5 | -0.487 | 0.00752 | -0.02 | -64.819
-5 | -0.428 | 0.00736 | -0.02 | -58.07
-4.5 | -0.367 | 0.00728 | -0.02 | -50.482
-4 | -0.307 | 0.0072 | -0.02 | -42.622
-3.5 | -0.246 | 0.00709 | -0.02 | -34.74
-3 | -0.185 | 0.00706 | -0.02 | -26.241
-2.5 | -0.124 | 0.00699 | -0.02 | -17.743
-2 | -0.063 | 0.00706 | -0.02 | -8.883
-1.5 | -0.001 | 0.00701 | -0.02 | -0.175
-1 | 0.06 | 0.00709 | -0.02 | 8.51
-0.5 | 0.122 | 0.00711 | -0.02 | 17.154
0 | 0.183 | 0.00714 | -0.02 | 25.691
0.5 | 0.245 | 0.00728 | -0.02 | 33.645
1 | 0.306 | 0.00735 | -0.02 | 41.659
1.5 | 0.367 | 0.00589 | -0.02 | 62.339
2 | 0.428 | 0.00606 | -0.02 | 70.655
2.5 | 0.489 | 0.0063 | -0.02 | 77.683
3 | 0.55 | 0.0066 | -0.02 | 83.377
3.5 | 0.611 | 0.00682 | -0.02 | 89.533
4 | 0.671 | 0.00711 | -0.02 | 94.392
4.5 | 0.731 | 0.0073 | -0.02 | 100.174
5 | 0.791 | 0.00756 | -0.02 | 104.577
5.5 | 0.851 | 0.00782 | -0.02 | 108.76
6 | 0.91 | 0.00807 | -0.021 | 112.664
6.5 | 0.968 | 0.00842 | -0.021 | 114.986
7 | 1.027 | 0.00864 | -0.021 | 118.836
7.5 | 1.084 | 0.00906 | -0.021 | 119.681
8 | 1.141 | 0.00942 | -0.021 | 121.142
8.5 | 1.197 | 0.00984 | -0.021 | 121.605
9 | 1.251 | 0.01037 | -0.021 | 120.689
9.5 | 1.302 | 0.01094 | -0.021 | 119.019
10 | 1.35 | 0.01174 | -0.021 | 114.931
10.5 | 1.396 | 0.01274 | -0.021 | 109.534
11 | 1.44 | 0.01392 | -0.02 | 103.424
11.5 | 1.483 | 0.01517 | -0.02 | 97.762
12 | 1.524 | 0.01673 | -0.02 | 91.125
12.5 | 1.564 | 0.01822 | -0.02 | 85.854
13 | 1.601 | 0.01995 | -0.02 | 80.271
13.5 | 1.636 | 0.02188 | -0.02 | 74.746
14 | 1.666 | 0.02447 | -0.02 | 68.099
14.5 | 1.692 | 0.02792 | -0.02 | 60.625
15 | 1.717 | 0.03173 | -0.02 | 54.109
15.5 | 1.738 | 0.03631 | -0.02 | 47.868
16 | 1.758 | 0.04135 | -0.02 | 42.51
16.5 | 1.773 | 0.04672 | -0.019 | 37.961
17 | 1.781 | 0.05252 | -0.019 | 33.904
17.5 | 1.786 | 0.05849 | -0.019 | 30.53
18 | 1.789 | 0.06418 | -0.019 | 27.866
18.5 | 1.789 | 0.06973 | -0.019 | 25.651
19 | 1.783 | 0.07726 | -0.019 | 23.077
19.5 | 1.777 | 0.08309 | -0.019 | 21.388
20 | 1.768 | 0.08925 | -0.019 | 19.806

## 60. Re 3M Mach 0.10 (2)
BIGFOIL.COM POLAR EXPORT
e1213
EPPLER 1213 |  |  |  | Cl Max: | 1.7785 | at alpha= | 16.5 | deg
XFOIL ncrit=9 |  |  |  | L/D Max: | 140.073 | at alpha= | 10 | deg
Re: | 3000000 |  |  | Cd Min: | 0.12335 | at alpha= | -20 | deg
Mach: | 0.1 |  |  | Cl=0 at alpha= | -1.5043 | deg
|  |  |  | @ Cl=0.1, Cd= | 0.0070109
|  |  |  | @ Cl=0.4, Cd= | 0.0072607
|  |  |  | @ Cl=0.6, Cd= | 0.0074953
alpha (deg) | Cl | Cd | Cm | Cl/Cd
-20 | -1.0653 | 0.12335 | -0.0068 | -8.6364
-19.5 | -1.0896 | 0.11267 | -0.0122 | -9.6707
-19 | -1.1265 | 0.10036 | -0.0184 | -11.2246
-18.5 | -1.179 | 0.08614 | -0.0257 | -13.687
-18 | -1.2427 | 0.07117 | -0.0336 | -17.461
-17.5 | -1.3388 | 0.05269 | -0.0436 | -25.409
-17 | -1.4025 | 0.03724 | -0.0532 | -37.6611
-16.5 | -1.42 | 0.0279 | -0.0599 | -50.8961
-16 | -1.4162 | 0.02324 | -0.0611 | -60.938
-15.5 | -1.4058 | 0.02078 | -0.0583 | -67.6516
-15 | -1.3929 | 0.01921 | -0.0531 | -72.5091
-14.5 | -1.3742 | 0.0181 | -0.0475 | -75.9227
-14 | -1.3412 | 0.01709 | -0.044 | -78.4786
-13.5 | -1.3039 | 0.01618 | -0.041 | -80.5871
-13 | -1.2635 | 0.0154 | -0.0382 | -82.0455
-12.5 | -1.2248 | 0.01447 | -0.035 | -84.6441
-12 | -1.1716 | 0.01362 | -0.0346 | -86.0206
-11.5 | -1.0959 | 0.01303 | -0.0384 | -84.1059
-11 | -1.0497 | 0.01259 | -0.0362 | -83.3757
-10.5 | -1.0006 | 0.01205 | -0.0345 | -83.0373
-10 | -0.951 | 0.01144 | -0.033 | -83.1294
-9.5 | -0.9039 | 0.0105 | -0.0312 | -86.0857
-9 | -0.8542 | 0.0097 | -0.0298 | -88.0619
-8.5 | -0.8025 | 0.00906 | -0.0285 | -88.5762
-8 | -0.7488 | 0.00859 | -0.0276 | -87.1711
-7.5 | -0.6937 | 0.00822 | -0.0268 | -84.3917
-7 | -0.6377 | 0.00793 | -0.0262 | -80.4161
-6.5 | -0.5811 | 0.0077 | -0.0256 | -75.4675
-6 | -0.5241 | 0.0075 | -0.0251 | -69.88
-5.5 | -0.4666 | 0.00734 | -0.0246 | -63.5695
-5 | -0.4087 | 0.00724 | -0.0243 | -56.4503
-4.5 | -0.3506 | 0.00715 | -0.0239 | -49.035
-3.5 | -0.2339 | 0.00703 | -0.0234 | -33.2717
-3 | -0.1751 | 0.00701 | -0.0231 | -24.9786
-2.5 | -0.1167 | 0.00696 | -0.0229 | -16.7672
-2 | -0.058 | 0.00697 | -0.0227 | -8.3214
-1.5 | 0.0005 | 0.00699 | -0.0225 | 0.071531
-1 | 0.0589 | 0.00699 | -0.0223 | 8.4263
-0.5 | 0.1178 | 0.00702 | -0.0221 | 16.7806
0 | 0.1761 | 0.00705 | -0.0219 | 24.9787
0.5 | 0.2344 | 0.00711 | -0.0217 | 32.9677
1 | 0.293 | 0.00713 | -0.0216 | 41.094
1.5 | 0.3511 | 0.00721 | -0.0214 | 48.6963
2 | 0.409 | 0.00727 | -0.0212 | 56.2586
2.5 | 0.4671 | 0.00732 | -0.021 | 63.8115
3 | 0.5244 | 0.00742 | -0.0207 | 70.6739
3.5 | 0.5821 | 0.00747 | -0.0205 | 77.925
4 | 0.6388 | 0.00755 | -0.0202 | 84.6093
4.5 | 0.6958 | 0.00759 | -0.0199 | 91.6733
5 | 0.7516 | 0.00765 | -0.0195 | 98.2484
5.5 | 0.8071 | 0.00768 | -0.019 | 105.0911
6 | 0.8617 | 0.00771 | -0.0184 | 111.7639
6.5 | 0.9143 | 0.00763 | -0.0173 | 119.8296
7 | 0.9625 | 0.00752 | -0.0152 | 127.992
7.5 | 1.0416 | 0.00783 | -0.0197 | 133.0268
8 | 1.1106 | 0.0082 | -0.0222 | 135.439
8.5 | 1.1807 | 0.00849 | -0.0249 | 139.0695
9 | 1.2393 | 0.0089 | -0.0253 | 139.2472
9.5 | 1.288 | 0.0092 | -0.0236 | 140
10 | 1.3363 | 0.00954 | -0.0219 | 140.0734
10.5 | 1.3825 | 0.00999 | -0.0199 | 138.3884
11 | 1.4308 | 0.01034 | -0.0183 | 138.3752
11.5 | 1.4779 | 0.01073 | -0.0166 | 137.7353
12 | 1.5214 | 0.0113 | -0.0144 | 134.6372
12.5 | 1.568 | 0.01169 | -0.0126 | 134.1317
13 | 1.6096 | 0.01228 | -0.0103 | 131.0749
13.5 | 1.6498 | 0.01287 | -0.0077 | 128.1896
14 | 1.682 | 0.01353 | -0.0039 | 124.3163
14.5 | 1.7059 | 0.01434 | 0.0011 | 118.9609
15 | 1.7299 | 0.01539 | 0.0052 | 112.4042
15.5 | 1.752 | 0.0169 | 0.0084 | 103.6686
16 | 1.7676 | 0.0194 | 0.0104 | 91.1134
16.5 | 1.7785 | 0.02282 | 0.0113 | 77.936
17 | 1.7775 | 0.02768 | 0.0114 | 64.216
17.5 | 1.7691 | 0.03349 | 0.011 | 52.8247
18 | 1.7472 | 0.04079 | 0.01 | 42.834
18.5 | 1.7246 | 0.04847 | 0.0086 | 35.5808
19 | 1.6883 | 0.05801 | 0.0063 | 29.1036
19.5 | 1.6523 | 0.06795 | 0.0036 | 24.3164
20 | 1.6055 | 0.0795 | 0 | 20.195

## 61. Re 3M Mach 0.25 (1)
BIGFOIL.COM POLAR EXPORT
e1213
EPPLER 1213 |  |  |  | Cl Max: | 1.738 | at alpha= | 16.5 | deg
JavaFoil+Calcfoil stall+Eppler ext transition |  |  |  | L/D Max: | 116.98 | at alpha= | 8 | deg
Re: | 3000000 |  |  | Cd Min: | 0.00594 | at alpha= | 1.5 | deg
Mach: | 0.25 |  |  | Cl=0 at alpha= | -1.4921 | deg
|  |  |  | @ Cl=0.1, Cd= | 0.0072224
|  |  |  | @ Cl=0.4, Cd= | 0.0060167
|  |  |  | @ Cl=0.6, Cd= | 0.0068224
alpha (deg) | Cl | Cd | Cm | Cl/Cd
-20 | -0.903 | 0.13122 | -0.016 | -6.883
-19.5 | -0.938 | 0.12445 | -0.016 | -7.534
-19 | -0.969 | 0.11713 | -0.016 | -8.277
-18.5 | -0.999 | 0.1087 | -0.016 | -9.188
-18 | -1.024 | 0.10123 | -0.016 | -10.119
-17.5 | -1.045 | 0.09565 | -0.016 | -10.923
-17 | -1.063 | 0.08914 | -0.016 | -11.921
-16.5 | -1.076 | 0.08329 | -0.016 | -12.917
-16 | -1.086 | 0.07726 | -0.016 | -14.055
-15.5 | -1.092 | 0.07135 | -0.017 | -15.304
-15 | -1.094 | 0.06541 | -0.017 | -16.731
-14.5 | -1.091 | 0.06074 | -0.017 | -17.969
-14 | -1.086 | 0.05541 | -0.017 | -19.597
-13.5 | -1.076 | 0.05054 | -0.017 | -21.295
-13 | -1.064 | 0.04553 | -0.017 | -23.366
-12.5 | -1.048 | 0.04093 | -0.018 | -25.594
-12 | -1.029 | 0.0361 | -0.018 | -28.508
-11.5 | -1.008 | 0.03161 | -0.018 | -31.888
-11 | -0.985 | 0.02709 | -0.018 | -36.358
-10.5 | -0.96 | 0.02295 | -0.019 | -41.826
-10 | -0.932 | 0.01935 | -0.019 | -48.172
-9.5 | -0.902 | 0.01626 | -0.019 | -55.457
-9 | -0.889 | 0.01021 | -0.02 | -87.049
-8.5 | -0.839 | 0.00963 | -0.02 | -87.155
-8 | -0.787 | 0.00915 | -0.02 | -86.079
-7.5 | -0.733 | 0.00869 | -0.02 | -84.42
-7 | -0.677 | 0.00843 | -0.02 | -80.273
-6.5 | -0.619 | 0.00812 | -0.02 | -76.248
-6 | -0.56 | 0.00788 | -0.02 | -71.105
-5.5 | -0.5 | 0.00767 | -0.02 | -65.187
-5 | -0.439 | 0.0075 | -0.02 | -58.511
-4.5 | -0.377 | 0.0074 | -0.02 | -50.961
-4 | -0.315 | 0.00732 | -0.02 | -43.055
-3.5 | -0.253 | 0.00718 | -0.021 | -35.224
-3 | -0.19 | 0.00714 | -0.021 | -26.649
-2.5 | -0.127 | 0.00706 | -0.021 | -18.05
-2 | -0.064 | 0.00712 | -0.021 | -9.039
-1.5 | -0.001 | 0.00713 | -0.021 | -0.177
-1 | 0.062 | 0.00715 | -0.021 | 8.673
-0.5 | 0.125 | 0.00727 | -0.021 | 17.232
0 | 0.188 | 0.0073 | -0.021 | 25.785
0.5 | 0.251 | 0.00734 | -0.021 | 34.227
1 | 0.314 | 0.00749 | -0.021 | 41.966
1.5 | 0.377 | 0.00594 | -0.021 | 63.519
2 | 0.44 | 0.00615 | -0.021 | 71.501
2.5 | 0.502 | 0.00639 | -0.021 | 78.56
3 | 0.565 | 0.00667 | -0.021 | 84.638
3.5 | 0.627 | 0.00694 | -0.021 | 90.34
4 | 0.689 | 0.00731 | -0.021 | 94.229
4.5 | 0.75 | 0.00752 | -0.021 | 99.732
5 | 0.811 | 0.00782 | -0.021 | 103.728
5.5 | 0.872 | 0.00808 | -0.021 | 107.927
6 | 0.932 | 0.0084 | -0.021 | 111.003
6.5 | 0.992 | 0.0088 | -0.021 | 112.801
7 | 1.051 | 0.00914 | -0.021 | 114.947
7.5 | 1.109 | 0.00955 | -0.021 | 116.136
8 | 1.166 | 0.00997 | -0.021 | 116.98
8.5 | 1.22 | 0.01055 | -0.021 | 115.688
9 | 1.271 | 0.01127 | -0.021 | 112.736
9.5 | 1.32 | 0.01209 | -0.021 | 109.166
10 | 1.366 | 0.01325 | -0.021 | 103.066
10.5 | 1.411 | 0.01457 | -0.021 | 96.86
11 | 1.456 | 0.016 | -0.021 | 90.958
11.5 | 1.498 | 0.01756 | -0.021 | 85.291
12 | 1.539 | 0.01935 | -0.021 | 79.505
12.5 | 1.576 | 0.0213 | -0.021 | 74.029
13 | 1.61 | 0.02346 | -0.02 | 68.649
13.5 | 1.641 | 0.02591 | -0.02 | 63.351
14 | 1.665 | 0.0297 | -0.02 | 56.061
14.5 | 1.687 | 0.034 | -0.02 | 49.601
15 | 1.704 | 0.03902 | -0.02 | 43.677
15.5 | 1.718 | 0.04488 | -0.02 | 38.291
16 | 1.73 | 0.05108 | -0.02 | 33.869
16.5 | 1.738 | 0.0571 | -0.02 | 30.435
17 | 1.732 | 0.06438 | -0.019 | 26.898
17.5 | 1.723 | 0.07137 | -0.019 | 24.135
18 | 1.706 | 0.07996 | -0.019 | 21.332
18.5 | 1.688 | 0.08637 | -0.019 | 19.54
19 | 1.663 | 0.093 | -0.019 | 17.887
19.5 | 1.633 | 0.10028 | -0.019 | 16.286
20 | 1.597 | 0.10815 | -0.019 | 14.77

## 62. Re 3M Mach 0.25 (2)
BIGFOIL.COM POLAR EXPORT
e1213
EPPLER 1213 |  |  |  | Cl Max: | 1.7675 | at alpha= | 15.5 | deg
XFOIL ncrit=9 |  |  |  | L/D Max: | 137.382 | at alpha= | 9 | deg
Re: | 3000000 |  |  | Cd Min: | 0.14096 | at alpha= | -19.5 | deg
Mach: | 0.25 |  |  | Cl=0 at alpha= | -1.5066 | deg
|  |  |  | @ Cl=0.1, Cd= | 0.0071055
|  |  |  | @ Cl=0.4, Cd= | 0.0073637
|  |  |  | @ Cl=0.6, Cd= | 0.0076638
alpha (deg) | Cl | Cd | Cm | Cl/Cd
-19.5 | -0.9573 | 0.14096 | 0 | -6.7913
-19 | -0.9739 | 0.13092 | -0.0052 | -7.4389
-18.5 | -0.9929 | 0.12077 | -0.0104 | -8.2214
-18 | -1.0121 | 0.11081 | -0.0153 | -9.1337
-17.5 | -1.0367 | 0.10026 | -0.0206 | -10.3401
-17 | -1.0698 | 0.08884 | -0.0265 | -12.0419
-16.5 | -1.1186 | 0.0758 | -0.0335 | -14.7573
-16 | -1.2023 | 0.05954 | -0.0427 | -20.1931
-15.5 | -1.2923 | 0.04226 | -0.0529 | -30.5797
-15 | -1.3356 | 0.02866 | -0.0635 | -46.6015
-14.5 | -1.3369 | 0.02295 | -0.0658 | -58.2527
-14 | -1.329 | 0.02029 | -0.0621 | -65.5002
-13.5 | -1.3191 | 0.01869 | -0.0553 | -70.5778
-13 | -1.2921 | 0.01742 | -0.0501 | -74.1734
-12.5 | -1.2562 | 0.01631 | -0.0459 | -77.0202
-12 | -1.2119 | 0.01529 | -0.0429 | -79.261
-11.5 | -1.1343 | 0.01425 | -0.0462 | -79.6
-11 | -1.088 | 0.01361 | -0.0432 | -79.9412
-10.5 | -1.0371 | 0.01304 | -0.041 | -79.5322
-10 | -0.9859 | 0.01234 | -0.0388 | -79.8947
-9.5 | -0.933 | 0.0117 | -0.0369 | -79.7436
-9 | -0.884 | 0.01064 | -0.0346 | -83.0827
-8.5 | -0.8329 | 0.0097 | -0.0327 | -85.866
-8 | -0.7782 | 0.00902 | -0.0311 | -86.2749
-7.5 | -0.7215 | 0.00854 | -0.0299 | -84.4848
-7 | -0.6637 | 0.00816 | -0.0289 | -81.3358
-6.5 | -0.6048 | 0.00787 | -0.028 | -76.8488
-6 | -0.5452 | 0.00766 | -0.0272 | -71.1749
-5.5 | -0.4848 | 0.00751 | -0.0266 | -64.5539
-5 | -0.4245 | 0.00738 | -0.026 | -57.5203
-4.5 | -0.3643 | 0.00725 | -0.0255 | -50.2483
-4 | -0.3032 | 0.00721 | -0.025 | -42.0527
-3.5 | -0.2428 | 0.00712 | -0.0246 | -34.1011
-3 | -0.1819 | 0.00711 | -0.0242 | -25.5837
-2.5 | -0.121 | 0.00708 | -0.0239 | -17.0904
-2 | -0.0602 | 0.00705 | -0.0236 | -8.539
-1.5 | 0.0008 | 0.00708 | -0.0233 | 0.11299
-1 | 0.0613 | 0.00708 | -0.023 | 8.6582
-0.5 | 0.1219 | 0.00712 | -0.0227 | 17.1208
0 | 0.1828 | 0.00715 | -0.0224 | 25.5664
0.5 | 0.2433 | 0.00718 | -0.0222 | 33.8858
1 | 0.3037 | 0.00728 | -0.0219 | 41.717
1.5 | 0.3641 | 0.00731 | -0.0216 | 49.8085
2 | 0.4243 | 0.0074 | -0.0213 | 57.3378
2.5 | 0.4843 | 0.00749 | -0.021 | 64.6595
3 | 0.5443 | 0.00756 | -0.0207 | 71.9974
3.5 | 0.6033 | 0.00767 | -0.0202 | 78.6571
4 | 0.663 | 0.00773 | -0.0199 | 85.7697
4.5 | 0.7215 | 0.00784 | -0.0193 | 92.0281
5 | 0.78 | 0.00789 | -0.0188 | 98.8593
5.5 | 0.8375 | 0.00797 | -0.0181 | 105.0816
6 | 0.8946 | 0.00801 | -0.0173 | 111.6854
6.5 | 0.949 | 0.008 | -0.016 | 118.625
7 | 0.9977 | 0.00783 | -0.0132 | 127.4202
7.5 | 1.0823 | 0.00824 | -0.018 | 131.3471
8.5 | 1.2287 | 0.00903 | -0.0228 | 136.0687
9 | 1.2859 | 0.00936 | -0.0219 | 137.3825
9.5 | 1.3362 | 0.00973 | -0.0196 | 137.3279
10 | 1.3839 | 0.01023 | -0.017 | 135.2786
10.5 | 1.4343 | 0.01061 | -0.0148 | 135.1838
11 | 1.4835 | 0.01105 | -0.0124 | 134.2534
11.5 | 1.5285 | 0.01166 | -0.0095 | 131.0892
12 | 1.5753 | 0.01215 | -0.0068 | 129.6543
12.5 | 1.618 | 0.01276 | -0.0036 | 126.8025
13 | 1.6471 | 0.01354 | 0.0017 | 121.647
13.5 | 1.6789 | 0.01427 | 0.0063 | 117.6524
14 | 1.7033 | 0.01557 | 0.0108 | 109.3963
14.5 | 1.7336 | 0.01704 | 0.0136 | 101.7371
15 | 1.7538 | 0.01966 | 0.0155 | 89.2065
15.5 | 1.7675 | 0.02327 | 0.0164 | 75.9562
16 | 1.7675 | 0.02837 | 0.0165 | 62.3017
16.5 | 1.7579 | 0.0345 | 0.0161 | 50.9536
17 | 1.7249 | 0.04294 | 0.0148 | 40.17
17.5 | 1.6842 | 0.05248 | 0.0128 | 32.0922
18 | 1.6438 | 0.06248 | 0.0102 | 26.3092
18.5 | 1.6009 | 0.07312 | 0.007 | 21.8941
19 | 1.5529 | 0.08469 | 0.0031 | 18.3363
19.5 | 1.5078 | 0.09626 | -0.001 | 15.6638
20 | 1.4617 | 0.10819 | -0.0056 | 13.5105

## 63. Re 3M Mach 0.50 (1)
BIGFOIL.COM POLAR EXPORT
e1213
EPPLER 1213 |  |  |  | Cl Max: | 1.502 | at alpha= | 12 | deg
JavaFoil+Calcfoil stall+Eppler ext transition |  |  |  | L/D Max: | 94.953 | at alpha= | 5.5 | deg
Re: | 3000000 |  |  | Cd Min: | 0.007 | at alpha= | 2.5 | deg
Mach: | 0.5 |  |  | Cl=0 at alpha= | -1.4929 | deg
|  |  |  | @ Cl=0.1, Cd= | 0.00763
|  |  |  | @ Cl=0.4, Cd= | 0.0081529
|  |  |  | @ Cl=0.6, Cd= | 0.0072496
alpha (deg) | Cl | Cd | Cm | Cl/Cd
-20 | -1.017 | 0.16916 | -0.016 | -6.015
-19.5 | -0.998 | 0.16819 | -0.016 | -5.931
-19 | -0.971 | 0.15922 | -0.016 | -6.099
-18.5 | -0.94 | 0.15349 | -0.016 | -6.126
-18 | -0.91 | 0.15139 | -0.015 | -6.009
-17.5 | -0.881 | 0.14521 | -0.015 | -6.065
-17 | -0.861 | 0.14649 | -0.015 | -5.879
-16.5 | -0.835 | 0.13588 | -0.016 | -6.149
-16 | -0.804 | 0.13128 | -0.015 | -6.124
-15.5 | -0.77 | 0.1296 | -0.014 | -5.943
-15 | -0.754 | 0.12615 | -0.015 | -5.979
-14.5 | -0.727 | 0.11645 | -0.015 | -6.247
-14 | -0.688 | 0.116 | -0.013 | -5.93
-13.5 | -0.672 | 0.11204 | -0.015 | -6.002
-13 | -0.653 | 0.09237 | -0.016 | -7.073
-12.5 | -0.623 | 0.08985 | -0.016 | -6.928
-12 | -0.602 | 0.07914 | -0.017 | -7.611
-11.5 | -0.577 | 0.07062 | -0.017 | -8.177
-11 | -0.55 | 0.0658 | -0.017 | -8.353
-10.5 | -0.526 | 0.05672 | -0.018 | -9.272
-10 | -0.794 | 0.04582 | -0.018 | -17.323
-9.5 | -0.823 | 0.03904 | -0.019 | -21.092
-9 | -0.822 | 0.03328 | -0.019 | -24.693
-8.5 | -0.805 | 0.02784 | -0.02 | -28.926
-8 | -0.781 | 0.02263 | -0.021 | -34.506
-7.5 | -0.79 | 0.01098 | -0.023 | -71.923
-7 | -0.739 | 0.00999 | -0.023 | -74.047
-6.5 | -0.681 | 0.00944 | -0.023 | -72.175
-6 | -0.62 | 0.00895 | -0.023 | -69.224
-5.5 | -0.555 | 0.00859 | -0.023 | -64.578
-5 | -0.487 | 0.00824 | -0.023 | -59.147
-4.5 | -0.419 | 0.00802 | -0.023 | -52.272
-4 | -0.35 | 0.00788 | -0.023 | -44.457
-3.5 | -0.281 | 0.00776 | -0.023 | -36.276
-3 | -0.212 | 0.00758 | -0.023 | -27.936
-2.5 | -0.142 | 0.00752 | -0.023 | -18.871
-2 | -0.072 | 0.00755 | -0.023 | -9.515
-1.5 | -0.001 | 0.00758 | -0.023 | -0.186
-1 | 0.069 | 0.00763 | -0.023 | 9.06
-0.5 | 0.14 | 0.00763 | -0.023 | 18.303
0 | 0.21 | 0.00772 | -0.023 | 27.188
0.5 | 0.28 | 0.00786 | -0.023 | 35.625
1 | 0.35 | 0.00801 | -0.023 | 43.682
1.5 | 0.42 | 0.00821 | -0.023 | 51.117
2 | 0.489 | 0.00843 | -0.023 | 58.057
2.5 | 0.558 | 0.007 | -0.023 | 79.8
3 | 0.627 | 0.00741 | -0.023 | 84.693
3.5 | 0.696 | 0.00788 | -0.023 | 88.312
4 | 0.763 | 0.00847 | -0.023 | 90.094
4.5 | 0.829 | 0.00894 | -0.023 | 92.74
5 | 0.895 | 0.00947 | -0.023 | 94.464
5.5 | 0.957 | 0.01008 | -0.023 | 94.953
6 | 1.015 | 0.01075 | -0.023 | 94.42
6.5 | 1.071 | 0.01162 | -0.023 | 92.231
7 | 1.126 | 0.01263 | -0.023 | 89.174
7.5 | 1.178 | 0.01385 | -0.023 | 85.102
8 | 1.229 | 0.01525 | -0.023 | 80.619
8.5 | 1.278 | 0.01712 | -0.023 | 74.635
9 | 1.323 | 0.01942 | -0.022 | 68.131
9.5 | 1.365 | 0.02193 | -0.022 | 62.25
10 | 1.406 | 0.0245 | -0.022 | 57.393
10.5 | 1.442 | 0.02763 | -0.022 | 52.202
11 | 1.473 | 0.03101 | -0.022 | 47.494
11.5 | 1.494 | 0.0349 | -0.022 | 42.824
12 | 1.502 | 0.04135 | -0.021 | 36.326
12.5 | 1.488 | 0.05 | -0.021 | 29.761
13 | 1.433 | 0.06386 | -0.02 | 22.435
13.5 | 1.298 | 0.08261 | -0.02 | 15.711
14 | 0.918 | 0.11201 | -0.019 | 8.193
14.5 | 0.941 | 0.1218 | -0.018 | 7.729
15 | 0.967 | 0.12604 | -0.018 | 7.669
15.5 | 0.981 | 0.1339 | -0.017 | 7.326
16 | 1.017 | 0.13796 | -0.018 | 7.37
16.5 | 1.031 | 0.14559 | -0.016 | 7.082
17 | 1.061 | 0.1487 | -0.017 | 7.137

## 64. Re 3M Mach 0.50 (2)
BIGFOIL.COM POLAR EXPORT
e1213
EPPLER 1213 |  |  |  | Cl Max: | 1.6161 | at alpha= | 12 | deg
XFOIL ncrit=9 |  |  |  | L/D Max: | 123.59 | at alpha= | 7.5 | deg
Re: | 3000000 |  |  | Cd Min: | 0.11922 | at alpha= | -15 | deg
Mach: | 0.5 |  |  | Cl=0 at alpha= | -1.5056 | deg
|  |  |  | @ Cl=0.1, Cd= | 0.0075081
|  |  |  | @ Cl=0.4, Cd= | 0.0078372
|  |  |  | @ Cl=0.6, Cd= | 0.0082358
alpha (deg) | Cl | Cd | Cm | Cl/Cd
-15 | -0.7752 | 0.11922 | -0.0164 | -6.5023
-14.5 | -0.7804 | 0.11052 | -0.0206 | -7.0612
-14 | -0.7901 | 0.1015 | -0.0251 | -7.7842
-13.5 | -0.8042 | 0.09227 | -0.0298 | -8.7157
-13 | -0.8225 | 0.08287 | -0.0347 | -9.9252
-12.5 | -0.8488 | 0.07298 | -0.0402 | -11.6306
-12 | -0.844 | 0.05443 | -0.0709 | -15.5062
-11.5 | -0.9248 | 0.04381 | -0.0747 | -21.1093
-11 | -1.0333 | 0.02816 | -0.0841 | -36.6939
-10.5 | -1.0834 | 0.02072 | -0.0836 | -52.2876
-10 | -1.0913 | 0.01814 | -0.074 | -60.1599
-9.5 | -1.0606 | 0.01618 | -0.0671 | -65.5501
-9 | -1.0134 | 0.01462 | -0.0614 | -69.316
-8.5 | -0.9561 | 0.01346 | -0.0566 | -71.0327
-8 | -0.8951 | 0.01243 | -0.0523 | -72.0113
-7.5 | -0.8439 | 0.01069 | -0.0476 | -78.9429
-7 | -0.7833 | 0.00952 | -0.0438 | -82.2794
-6.5 | -0.7146 | 0.00891 | -0.041 | -80.202
-6 | -0.6431 | 0.00855 | -0.0387 | -75.2164
-5.5 | -0.5714 | 0.00826 | -0.0367 | -69.1768
-5 | -0.4996 | 0.00802 | -0.0349 | -62.2943
-4.5 | -0.4277 | 0.00783 | -0.0333 | -54.6232
-4 | -0.3555 | 0.00772 | -0.032 | -46.0492
-3.5 | -0.2839 | 0.0076 | -0.0307 | -37.3553
-3 | -0.2121 | 0.00756 | -0.0297 | -28.0556
-2.5 | -0.1412 | 0.00749 | -0.0286 | -18.8518
-1.5 | 0.0008 | 0.00748 | -0.0268 | 0.10695
-1 | 0.0716 | 0.00748 | -0.026 | 9.5722
-0.5 | 0.1424 | 0.00755 | -0.0253 | 18.8609
0 | 0.2123 | 0.0076 | -0.0245 | 27.9342
0.5 | 0.283 | 0.00766 | -0.0237 | 36.9452
1 | 0.3533 | 0.00775 | -0.023 | 45.5871
1.5 | 0.4229 | 0.00788 | -0.0221 | 53.6675
2 | 0.4933 | 0.00799 | -0.0212 | 61.7397
2.5 | 0.5631 | 0.00814 | -0.0203 | 69.1769
3 | 0.6324 | 0.00832 | -0.0192 | 76.0096
3.5 | 0.702 | 0.00848 | -0.018 | 82.783
4 | 0.7707 | 0.00871 | -0.0166 | 88.4845
4.5 | 0.8394 | 0.0089 | -0.0152 | 94.3146
5 | 0.9072 | 0.00912 | -0.0134 | 99.4737
5.5 | 0.9741 | 0.00935 | -0.0114 | 104.1818
6 | 1.0399 | 0.00958 | -0.0091 | 108.5491
6.5 | 1.1041 | 0.00973 | -0.0063 | 113.4738
7 | 1.161 | 0.00992 | -0.0022 | 117.0363
7.5 | 1.2668 | 0.01025 | -0.0063 | 123.5902
8 | 1.3582 | 0.01099 | -0.0078 | 123.5851
8.5 | 1.4059 | 0.01178 | -0.0019 | 119.3463
9 | 1.4542 | 0.01251 | 0.0041 | 116.243
9.5 | 1.4862 | 0.01336 | 0.0122 | 111.2425
10 | 1.5207 | 0.01472 | 0.0184 | 103.3084
10.5 | 1.5497 | 0.01715 | 0.0226 | 90.3615
11 | 1.5798 | 0.02045 | 0.0246 | 77.2518
11.5 | 1.6061 | 0.02438 | 0.026 | 65.8778
12 | 1.6161 | 0.02949 | 0.0269 | 54.8016
12.5 | 1.5982 | 0.0365 | 0.0269 | 43.7863
13 | 1.5876 | 0.04301 | 0.027 | 36.9123
13.5 | 1.5686 | 0.05022 | 0.0264 | 31.2346
14 | 1.5339 | 0.05895 | 0.0245 | 26.0204
14.5 | 1.5086 | 0.06725 | 0.0225 | 22.4327
15 | 1.479 | 0.07615 | 0.0198 | 19.4222
15.5 | 1.4431 | 0.08589 | 0.0163 | 16.8017
16 | 1.4077 | 0.09589 | 0.0123 | 14.6804
16.5 | 1.3757 | 0.10579 | 0.0082 | 13.0041
17 | 1.3319 | 0.1172 | 0.0027 | 11.3643

## 65. Re 4M Mach 0.00 (1)
BIGFOIL.COM POLAR EXPORT
e1213
EPPLER 1213 |  |  |  | Cl Max: | 1.802 | at alpha= | 18.5 | deg
JavaFoil+Calcfoil stall+Eppler ext transition |  |  |  | L/D Max: | 128.398 | at alpha= | 8.5 | deg
Re: | 4000000 |  |  | Cd Min: | 0.00544 | at alpha= | 1 | deg
Mach: | 0 |  |  | Cl=0 at alpha= | -1.4918 | deg
|  |  |  | @ Cl=0.1, Cd= | 0.0068893
|  |  |  | @ Cl=0.4, Cd= | 0.005776
|  |  |  | @ Cl=0.6, Cd= | 0.0065427
alpha (deg) | Cl | Cd | Cm | Cl/Cd
-20 | -1.215 | 0.10394 | -0.016 | -11.693
-19.5 | -1.22 | 0.09788 | -0.016 | -12.468
-19 | -1.224 | 0.09207 | -0.016 | -13.292
-18.5 | -1.225 | 0.08629 | -0.016 | -14.196
-18 | -1.224 | 0.08081 | -0.016 | -15.152
-17.5 | -1.22 | 0.07641 | -0.016 | -15.972
-17 | -1.216 | 0.07083 | -0.016 | -17.174
-16.5 | -1.21 | 0.06571 | -0.017 | -18.407
-16 | -1.201 | 0.06059 | -0.017 | -19.821
-15.5 | -1.19 | 0.05587 | -0.017 | -21.291
-15 | -1.178 | 0.05023 | -0.017 | -23.456
-14.5 | -1.162 | 0.04628 | -0.017 | -25.105
-14 | -1.145 | 0.04172 | -0.017 | -27.444
-13.5 | -1.126 | 0.03724 | -0.017 | -30.235
-13 | -1.106 | 0.03329 | -0.018 | -33.226
-12.5 | -1.084 | 0.029 | -0.018 | -37.392
-12 | -1.061 | 0.02512 | -0.018 | -42.227
-11.5 | -1.037 | 0.02113 | -0.018 | -49.067
-11 | -1.009 | 0.01814 | -0.019 | -55.611
-10.5 | -0.979 | 0.01558 | -0.019 | -62.836
-10 | -0.945 | 0.01373 | -0.019 | -68.866
-9.5 | -0.907 | 0.01236 | -0.019 | -73.411
-9 | -0.871 | 0.00928 | -0.02 | -93.799
-8.5 | -0.82 | 0.00884 | -0.02 | -92.798
-8 | -0.768 | 0.00843 | -0.02 | -91.058
-7.5 | -0.714 | 0.00808 | -0.02 | -88.327
-7 | -0.658 | 0.00786 | -0.02 | -83.714
-6.5 | -0.601 | 0.00764 | -0.02 | -78.767
-6 | -0.544 | 0.00738 | -0.02 | -73.741
-5.5 | -0.485 | 0.00725 | -0.02 | -66.941
-5 | -0.426 | 0.00711 | -0.02 | -59.881
-4.5 | -0.366 | 0.00697 | -0.02 | -52.487
-4 | -0.305 | 0.00685 | -0.02 | -44.612
-3.5 | -0.245 | 0.00679 | -0.02 | -36.059
-3 | -0.184 | 0.00676 | -0.02 | -27.252
-2.5 | -0.123 | 0.00671 | -0.02 | -18.411
-2 | -0.062 | 0.00678 | -0.02 | -9.209
-1.5 | -0.001 | 0.00674 | -0.02 | -0.182
-1 | 0.06 | 0.00685 | -0.02 | 8.77
-0.5 | 0.121 | 0.00691 | -0.02 | 17.571
0 | 0.183 | 0.00685 | -0.02 | 26.633
0.5 | 0.244 | 0.0069 | -0.02 | 35.302
1 | 0.305 | 0.00544 | -0.02 | 56.021
1.5 | 0.366 | 0.00564 | -0.02 | 64.848
2 | 0.426 | 0.00588 | -0.02 | 72.468
2.5 | 0.487 | 0.00603 | -0.02 | 80.764
3 | 0.548 | 0.0063 | -0.02 | 86.997
3.5 | 0.608 | 0.00658 | -0.02 | 92.34
4 | 0.668 | 0.00686 | -0.02 | 97.467
4.5 | 0.728 | 0.00711 | -0.02 | 102.388
5 | 0.788 | 0.00737 | -0.02 | 106.854
5.5 | 0.847 | 0.00756 | -0.02 | 111.96
6 | 0.906 | 0.00782 | -0.02 | 115.874
6.5 | 0.964 | 0.00807 | -0.02 | 119.559
7 | 1.022 | 0.00835 | -0.021 | 122.385
7.5 | 1.08 | 0.00858 | -0.021 | 125.849
8 | 1.138 | 0.00895 | -0.021 | 127.072
8.5 | 1.194 | 0.0093 | -0.021 | 128.398
9 | 1.249 | 0.00973 | -0.021 | 128.328
9.5 | 1.303 | 0.01022 | -0.021 | 127.512
10 | 1.352 | 0.01092 | -0.021 | 123.816
10.5 | 1.398 | 0.01174 | -0.021 | 119.093
11 | 1.443 | 0.01277 | -0.021 | 112.947
11.5 | 1.486 | 0.01385 | -0.02 | 107.286
12 | 1.529 | 0.01506 | -0.02 | 101.513
12.5 | 1.568 | 0.01646 | -0.02 | 95.299
13 | 1.606 | 0.01795 | -0.02 | 89.465
13.5 | 1.638 | 0.02019 | -0.02 | 81.141
14 | 1.667 | 0.02307 | -0.02 | 72.279
14.5 | 1.695 | 0.02621 | -0.02 | 64.662
15 | 1.719 | 0.03008 | -0.02 | 57.161
15.5 | 1.74 | 0.03501 | -0.02 | 49.689
16 | 1.761 | 0.03939 | -0.02 | 44.71
16.5 | 1.78 | 0.04398 | -0.019 | 40.465
17 | 1.788 | 0.04991 | -0.019 | 35.828
17.5 | 1.797 | 0.05483 | -0.019 | 32.768
18 | 1.801 | 0.06044 | -0.019 | 29.803
18.5 | 1.802 | 0.06683 | -0.019 | 26.958
19 | 1.802 | 0.07205 | -0.019 | 25.008
19.5 | 1.799 | 0.07712 | -0.019 | 23.332
20 | 1.793 | 0.08287 | -0.019 | 21.636

## 66. Re 4M Mach 0.00 (2)
BIGFOIL.COM POLAR EXPORT
e1213
EPPLER 1213 |  |  |  | Cl Max: | 1.7922 | at alpha= | 17.5 | deg
XFOIL ncrit=9 |  |  |  | L/D Max: | 150.467 | at alpha= | 9.5 | deg
Re: | 4000000 |  |  | Cd Min: | 0.10401 | at alpha= | -20 | deg
Mach: | 0 |  |  | Cl=0 at alpha= | -1.4983 | deg
|  |  |  | @ Cl=0.1, Cd= | 0.0066543
|  |  |  | @ Cl=0.4, Cd= | 0.0069122
|  |  |  | @ Cl=0.6, Cd= | 0.0071641
alpha (deg) | Cl | Cd | Cm | Cl/Cd
-20 | -1.1872 | 0.10401 | -0.0161 | -11.4143
-19.5 | -1.2393 | 0.08979 | -0.0235 | -13.8022
-19 | -1.312 | 0.07332 | -0.0323 | -17.8942
-18.5 | -1.4358 | 0.05119 | -0.0443 | -28.0484
-18 | -1.4934 | 0.03675 | -0.0531 | -40.6367
-17.5 | -1.5046 | 0.02855 | -0.0586 | -52.7005
-17 | -1.496 | 0.02407 | -0.0604 | -62.1521
-16.5 | -1.4801 | 0.02135 | -0.0594 | -69.3255
-16 | -1.4617 | 0.01968 | -0.0561 | -74.2734
-15.5 | -1.4443 | 0.01847 | -0.0511 | -78.1971
-15 | -1.4242 | 0.01736 | -0.0458 | -82.0392
-14.5 | -1.3923 | 0.01629 | -0.0423 | -85.4696
-14 | -1.3549 | 0.01541 | -0.0394 | -87.9234
-13.5 | -1.3148 | 0.01464 | -0.0367 | -89.8087
-13 | -1.2728 | 0.01396 | -0.0341 | -91.1748
-12.5 | -1.2181 | 0.01327 | -0.0341 | -91.7935
-12 | -1.1463 | 0.01276 | -0.0373 | -89.8354
-11.5 | -1.1004 | 0.01231 | -0.0353 | -89.3907
-11 | -1.0509 | 0.01186 | -0.0339 | -88.6088
-10.5 | -1.0001 | 0.01141 | -0.0326 | -87.6512
-10 | -0.9489 | 0.01093 | -0.0314 | -86.8161
-9.5 | -0.8995 | 0.01019 | -0.0301 | -88.2728
-9 | -0.8498 | 0.00943 | -0.0287 | -90.1166
-8.5 | -0.7983 | 0.0088 | -0.0276 | -90.7159
-8 | -0.7449 | 0.00831 | -0.0267 | -89.639
-7.5 | -0.6906 | 0.0079 | -0.026 | -87.4177
-7 | -0.6349 | 0.00761 | -0.0254 | -83.4297
-6.5 | -0.5789 | 0.00736 | -0.0248 | -78.6549
-6 | -0.5222 | 0.00715 | -0.0244 | -73.035
-5.5 | -0.4649 | 0.00701 | -0.024 | -66.3195
-5 | -0.4076 | 0.00687 | -0.0237 | -59.3304
-4.5 | -0.3499 | 0.00678 | -0.0234 | -51.6077
-4 | -0.2917 | 0.00673 | -0.0232 | -43.3432
-3.5 | -0.2336 | 0.00666 | -0.0229 | -35.0751
-3 | -0.1752 | 0.00662 | -0.0228 | -26.4653
-2.5 | -0.1167 | 0.00663 | -0.0226 | -17.6018
-2 | -0.0586 | 0.00661 | -0.0224 | -8.8654
-1.5 | -0.0002 | 0.00664 | -0.0222 | -0.03012
-1 | 0.0585 | 0.00664 | -0.0221 | 8.8102
-0.5 | 0.1166 | 0.00666 | -0.022 | 17.5075
0 | 0.175 | 0.00673 | -0.0218 | 26.003
0.5 | 0.2334 | 0.00673 | -0.0217 | 34.6805
1 | 0.2915 | 0.0068 | -0.0216 | 42.8676
1.5 | 0.3494 | 0.00686 | -0.0214 | 50.9329
2 | 0.4076 | 0.00692 | -0.0213 | 58.9017
2.5 | 0.465 | 0.007 | -0.0211 | 66.4286
3 | 0.5228 | 0.00705 | -0.021 | 74.156
3.5 | 0.5799 | 0.00715 | -0.0208 | 81.1049
4 | 0.6371 | 0.00719 | -0.0206 | 88.6092
4.5 | 0.6937 | 0.00729 | -0.0204 | 95.1578
5 | 0.7499 | 0.00734 | -0.0201 | 102.1662
5.5 | 0.8056 | 0.0074 | -0.0198 | 108.8649
6 | 0.8611 | 0.00744 | -0.0194 | 115.7392
6.5 | 0.9151 | 0.00749 | -0.0188 | 122.1762
7 | 0.9681 | 0.00744 | -0.018 | 130.121
7.5 | 1.0149 | 0.00736 | -0.0158 | 137.894
8 | 1.0886 | 0.00758 | -0.0193 | 143.6148
8.5 | 1.1535 | 0.00793 | -0.0211 | 145.4603
9 | 1.2211 | 0.00823 | -0.0235 | 148.3718
9.5 | 1.288 | 0.00856 | -0.0258 | 150.4673
10 | 1.3354 | 0.00896 | -0.0241 | 149.0402
10.5 | 1.3841 | 0.00923 | -0.0226 | 149.9567
11 | 1.4312 | 0.00959 | -0.0209 | 149.2388
11.5 | 1.4768 | 0.01005 | -0.0191 | 146.9453
12 | 1.5245 | 0.01039 | -0.0176 | 146.7276
12.5 | 1.5684 | 0.0109 | -0.0157 | 143.8899
13 | 1.613 | 0.01135 | -0.0139 | 142.1145
13.5 | 1.6537 | 0.01195 | -0.0116 | 138.3849
14 | 1.6931 | 0.01254 | -0.0091 | 135.0159
14.5 | 1.7203 | 0.01335 | -0.0047 | 128.8614
15 | 1.7407 | 0.01425 | 0.0005 | 122.1544
15.5 | 1.7611 | 0.01552 | 0.0046 | 113.4729
16 | 1.7723 | 0.01793 | 0.0077 | 98.8455
16.5 | 1.7852 | 0.02088 | 0.0091 | 85.4981
17 | 1.7912 | 0.02487 | 0.0096 | 72.0225
17.5 | 1.7922 | 0.02961 | 0.0095 | 60.5268
18 | 1.7835 | 0.03547 | 0.0089 | 50.2819
18.5 | 1.7636 | 0.04262 | 0.0079 | 41.3796
19 | 1.7342 | 0.05112 | 0.0062 | 33.9241
19.5 | 1.7 | 0.06066 | 0.0037 | 28.0251
20 | 1.6587 | 0.07134 | 0.0006 | 23.2506

## 67. Re 4M Mach 0.10 (1)
BIGFOIL.COM POLAR EXPORT
e1213
EPPLER 1213 |  |  |  | Cl Max: | 1.791 | at alpha= | 18 | deg
JavaFoil+Calcfoil stall+Eppler ext transition |  |  |  | L/D Max: | 127.699 | at alpha= | 8.5 | deg
Re: | 4000000 |  |  | Cd Min: | 0.00541 | at alpha= | 1 | deg
Mach: | 0.1 |  |  | Cl=0 at alpha= | -1.4918 | deg
|  |  |  | @ Cl=0.1, Cd= | 0.0068729
|  |  |  | @ Cl=0.4, Cd= | 0.0057384
|  |  |  | @ Cl=0.6, Cd= | 0.0065377
alpha (deg) | Cl | Cd | Cm | Cl/Cd
-20 | -1.183 | 0.10681 | -0.016 | -11.074
-19.5 | -1.19 | 0.10065 | -0.016 | -11.828
-19 | -1.197 | 0.0946 | -0.016 | -12.65
-18.5 | -1.2 | 0.08977 | -0.016 | -13.365
-18 | -1.203 | 0.08289 | -0.016 | -14.515
-17.5 | -1.202 | 0.07837 | -0.016 | -15.337
-17 | -1.199 | 0.07323 | -0.016 | -16.375
-16.5 | -1.195 | 0.0676 | -0.017 | -17.682
-16 | -1.188 | 0.06253 | -0.017 | -19.005
-15.5 | -1.179 | 0.05756 | -0.017 | -20.487
-15 | -1.169 | 0.05213 | -0.017 | -22.42
-14.5 | -1.154 | 0.04798 | -0.017 | -24.056
-14 | -1.138 | 0.04327 | -0.017 | -26.311
-13.5 | -1.121 | 0.03859 | -0.017 | -29.05
-13 | -1.102 | 0.03467 | -0.018 | -31.773
-12.5 | -1.08 | 0.03046 | -0.018 | -35.46
-12 | -1.058 | 0.02622 | -0.018 | -40.335
-11.5 | -1.034 | 0.02214 | -0.018 | -46.722
-11 | -1.007 | 0.01901 | -0.019 | -52.971
-10.5 | -0.978 | 0.01621 | -0.019 | -60.321
-10 | -0.945 | 0.01415 | -0.019 | -66.811
-9.5 | -0.908 | 0.01259 | -0.02 | -72.176
-9 | -0.874 | 0.00937 | -0.02 | -93.301
-8.5 | -0.823 | 0.00888 | -0.02 | -92.744
-8 | -0.771 | 0.00854 | -0.02 | -90.328
-7.5 | -0.717 | 0.00813 | -0.02 | -88.198
-7 | -0.661 | 0.00783 | -0.02 | -84.372
-6.5 | -0.604 | 0.00761 | -0.02 | -79.395
-6 | -0.546 | 0.00742 | -0.02 | -73.681
-5.5 | -0.488 | 0.00721 | -0.02 | -67.604
-5 | -0.428 | 0.00712 | -0.02 | -60.039
-4.5 | -0.367 | 0.007 | -0.02 | -52.52
-4 | -0.307 | 0.00693 | -0.02 | -44.265
-3.5 | -0.246 | 0.00687 | -0.02 | -35.818
-3 | -0.185 | 0.00678 | -0.02 | -27.33
-2.5 | -0.124 | 0.00666 | -0.02 | -18.621
-2 | -0.063 | 0.00674 | -0.02 | -9.313
-1.5 | -0.001 | 0.0068 | -0.02 | -0.181
-1 | 0.06 | 0.00686 | -0.02 | 8.798
-0.5 | 0.122 | 0.00688 | -0.02 | 17.718
0 | 0.183 | 0.00691 | -0.02 | 26.533
0.5 | 0.245 | 0.00704 | -0.02 | 34.782
1 | 0.306 | 0.00541 | -0.02 | 56.635
1.5 | 0.367 | 0.0056 | -0.02 | 65.612
2 | 0.429 | 0.00586 | -0.02 | 73.162
2.5 | 0.489 | 0.00612 | -0.02 | 79.95
3 | 0.55 | 0.0063 | -0.02 | 87.33
3.5 | 0.611 | 0.00659 | -0.02 | 92.67
4 | 0.671 | 0.00683 | -0.02 | 98.262
4.5 | 0.731 | 0.00717 | -0.02 | 102.017
5 | 0.791 | 0.00737 | -0.02 | 107.369
5.5 | 0.851 | 0.00765 | -0.02 | 111.283
6 | 0.91 | 0.0079 | -0.021 | 115.231
6.5 | 0.969 | 0.00822 | -0.021 | 117.791
7 | 1.027 | 0.00838 | -0.021 | 122.549
7.5 | 1.085 | 0.00867 | -0.021 | 125.194
8 | 1.142 | 0.00905 | -0.021 | 126.219
8.5 | 1.198 | 0.00938 | -0.021 | 127.699
9 | 1.254 | 0.00983 | -0.021 | 127.526
9.5 | 1.307 | 0.01037 | -0.021 | 125.933
10 | 1.355 | 0.0111 | -0.021 | 122.155
10.5 | 1.401 | 0.01198 | -0.021 | 116.971
11 | 1.446 | 0.01305 | -0.021 | 110.841
11.5 | 1.489 | 0.01419 | -0.021 | 104.957
12 | 1.531 | 0.01552 | -0.02 | 98.631
12.5 | 1.571 | 0.01689 | -0.02 | 93.035
13 | 1.608 | 0.01855 | -0.02 | 86.664
13.5 | 1.639 | 0.02097 | -0.02 | 78.176
14 | 1.668 | 0.02384 | -0.02 | 69.966
14.5 | 1.694 | 0.02727 | -0.02 | 62.122
15 | 1.718 | 0.03125 | -0.02 | 54.986
15.5 | 1.737 | 0.03648 | -0.02 | 47.622
16 | 1.759 | 0.04091 | -0.02 | 42.988
16.5 | 1.776 | 0.04559 | -0.019 | 38.947
17 | 1.783 | 0.0516 | -0.019 | 34.552
17.5 | 1.789 | 0.0568 | -0.019 | 31.493
18 | 1.791 | 0.06269 | -0.019 | 28.572
18.5 | 1.79 | 0.0688 | -0.019 | 26.019
19 | 1.788 | 0.07407 | -0.019 | 24.134
19.5 | 1.782 | 0.07974 | -0.019 | 22.346
20 | 1.772 | 0.08573 | -0.019 | 20.67

## 68. Re 4M Mach 0.10 (2)
BIGFOIL.COM POLAR EXPORT
e1213
EPPLER 1213 |  |  |  | Cl Max: | 1.789 | at alpha= | 17 | deg
XFOIL ncrit=9 |  |  |  | L/D Max: | 149.85 | at alpha= | 9.5 | deg
Re: | 4000000 |  |  | Cd Min: | 0.11216 | at alpha= | -20 | deg
Mach: | 0.1 |  |  | Cl=0 at alpha= | -1.4983 | deg
|  |  |  | @ Cl=0.1, Cd= | 0.006667
|  |  |  | @ Cl=0.4, Cd= | 0.0069229
|  |  |  | @ Cl=0.6, Cd= | 0.0071796
alpha (deg) | Cl | Cd | Cm | Cl/Cd
-20 | -1.1442 | 0.11216 | -0.0125 | -10.2015
-19.5 | -1.1774 | 0.10051 | -0.0185 | -11.7143
-19 | -1.2306 | 0.08628 | -0.0259 | -14.2629
-18.5 | -1.3197 | 0.06808 | -0.0358 | -19.3845
-18 | -1.4304 | 0.04778 | -0.047 | -29.9372
-17.5 | -1.4807 | 0.03409 | -0.0559 | -43.435
-17 | -1.4852 | 0.02693 | -0.0606 | -55.1504
-16.5 | -1.4749 | 0.02291 | -0.0615 | -64.378
-16 | -1.4574 | 0.02063 | -0.0595 | -70.6447
-15.5 | -1.44 | 0.0191 | -0.0553 | -75.3927
-15 | -1.4235 | 0.01801 | -0.0494 | -79.0394
-14.5 | -1.3967 | 0.0168 | -0.0451 | -83.1369
-14 | -1.3615 | 0.0158 | -0.0417 | -86.1709
-13.5 | -1.3222 | 0.01496 | -0.0388 | -88.3824
-13 | -1.2808 | 0.01422 | -0.036 | -90.0703
-12.5 | -1.2271 | 0.01349 | -0.0355 | -90.9637
-12 | -1.1536 | 0.01301 | -0.0388 | -88.6703
-11.5 | -1.108 | 0.0125 | -0.0366 | -88.64
-11 | -1.0585 | 0.012 | -0.035 | -88.2083
-10.5 | -1.007 | 0.01157 | -0.0337 | -87.0354
-10 | -0.9555 | 0.01107 | -0.0324 | -86.3144
-9.5 | -0.9047 | 0.01042 | -0.0311 | -86.8234
-9 | -0.8553 | 0.00959 | -0.0295 | -89.1867
-8.5 | -0.8037 | 0.00891 | -0.0283 | -90.202
-8 | -0.7505 | 0.00836 | -0.0273 | -89.7727
-7.5 | -0.6956 | 0.00795 | -0.0265 | -87.4969
-7 | -0.6396 | 0.00764 | -0.0258 | -83.7173
-6.5 | -0.583 | 0.0074 | -0.0253 | -78.7838
-6 | -0.5259 | 0.00718 | -0.0248 | -73.2451
-5.5 | -0.4683 | 0.00703 | -0.0244 | -66.6145
-5 | -0.4105 | 0.00689 | -0.024 | -59.5791
-4.5 | -0.3523 | 0.0068 | -0.0237 | -51.8088
-4 | -0.2938 | 0.00674 | -0.0234 | -43.5905
-3.5 | -0.2352 | 0.00668 | -0.0232 | -35.2096
-3 | -0.1764 | 0.00664 | -0.0229 | -26.5663
-2.5 | -0.1175 | 0.00665 | -0.0228 | -17.6692
-2 | -0.059 | 0.00663 | -0.0225 | -8.8989
-1.5 | -0.0002 | 0.00665 | -0.0224 | -0.030075
-1 | 0.0589 | 0.00666 | -0.0223 | 8.8438
-0.5 | 0.1174 | 0.00667 | -0.0221 | 17.6012
0 | 0.1761 | 0.00674 | -0.0219 | 26.1276
0.5 | 0.2349 | 0.00675 | -0.0218 | 34.8
1 | 0.2935 | 0.00681 | -0.0217 | 43.0984
1.5 | 0.3517 | 0.00689 | -0.0215 | 51.045
2 | 0.4104 | 0.00693 | -0.0214 | 59.2208
2.5 | 0.4682 | 0.00702 | -0.0212 | 66.6952
3 | 0.5263 | 0.00708 | -0.021 | 74.3362
3.5 | 0.5839 | 0.00716 | -0.0208 | 81.5503
4 | 0.6414 | 0.00723 | -0.0206 | 88.7137
4.5 | 0.6985 | 0.00732 | -0.0203 | 95.4235
5 | 0.755 | 0.00739 | -0.02 | 102.1651
5.5 | 0.8113 | 0.00744 | -0.0196 | 109.0457
6 | 0.8669 | 0.0075 | -0.0192 | 115.5867
6.5 | 0.9216 | 0.00753 | -0.0186 | 122.3904
7 | 0.9748 | 0.0075 | -0.0177 | 129.9733
7.5 | 1.0222 | 0.00742 | -0.0155 | 137.7628
8 | 1.0967 | 0.00764 | -0.019 | 143.5471
8.5 | 1.162 | 0.00801 | -0.0208 | 145.0687
9 | 1.2305 | 0.0083 | -0.0231 | 148.253
9.5 | 1.2977 | 0.00866 | -0.0253 | 149.8499
10 | 1.3447 | 0.00905 | -0.0234 | 148.5856
10.5 | 1.394 | 0.00932 | -0.0218 | 149.5708
11 | 1.4411 | 0.00972 | -0.02 | 148.2613
11.5 | 1.4875 | 0.01016 | -0.0181 | 146.4075
12 | 1.5352 | 0.01052 | -0.0165 | 145.9316
12.5 | 1.5789 | 0.01107 | -0.0143 | 142.6287
13 | 1.624 | 0.01151 | -0.0124 | 141.0947
13.5 | 1.6636 | 0.01217 | -0.0097 | 136.6968
14 | 1.7026 | 0.01277 | -0.007 | 133.3281
14.5 | 1.7246 | 0.01361 | -0.0016 | 126.7157
15 | 1.7449 | 0.01469 | 0.0034 | 118.7815
15.5 | 1.7662 | 0.01617 | 0.0069 | 109.227
16 | 1.7767 | 0.01894 | 0.0094 | 93.8068
16.5 | 1.787 | 0.02236 | 0.0104 | 79.9195
17 | 1.789 | 0.02691 | 0.0106 | 66.4809
17.5 | 1.7834 | 0.03244 | 0.0103 | 54.9753
18 | 1.7697 | 0.03891 | 0.0095 | 45.4819
18.5 | 1.7454 | 0.04665 | 0.0082 | 37.4148
19 | 1.7093 | 0.05616 | 0.0059 | 30.4363
19.5 | 1.6744 | 0.0659 | 0.0033 | 25.4082
20 | 1.6303 | 0.07706 | -0.0001 | 21.1562

## 69. Re 4M Mach 0.25 (1)
BIGFOIL.COM POLAR EXPORT
e1213
EPPLER 1213 |  |  |  | Cl Max: | 1.739 | at alpha= | 16.5 | deg
JavaFoil+Calcfoil stall+Eppler ext transition |  |  |  | L/D Max: | 122.804 | at alpha= | 8.5 | deg
Re: | 4000000 |  |  | Cd Min: | 0.00567 | at alpha= | 1.5 | deg
Mach: | 0.25 |  |  | Cl=0 at alpha= | -1.4921 | deg
|  |  |  | @ Cl=0.1, Cd= | 0.0069543
|  |  |  | @ Cl=0.4, Cd= | 0.0057649
|  |  |  | @ Cl=0.6, Cd= | 0.0066437
alpha (deg) | Cl | Cd | Cm | Cl/Cd
-20 | -0.905 | 0.12642 | -0.016 | -7.159
-19.5 | -0.94 | 0.12 | -0.016 | -7.83
-19 | -0.972 | 0.11298 | -0.016 | -8.6
-18.5 | -1.001 | 0.10427 | -0.016 | -9.605
-18 | -1.027 | 0.09707 | -0.016 | -10.579
-17.5 | -1.048 | 0.09193 | -0.016 | -11.395
-17 | -1.065 | 0.08562 | -0.016 | -12.442
-16.5 | -1.08 | 0.07936 | -0.016 | -13.603
-16 | -1.09 | 0.07351 | -0.017 | -14.822
-15.5 | -1.096 | 0.06786 | -0.017 | -16.146
-15 | -1.099 | 0.06178 | -0.017 | -17.785
-14.5 | -1.096 | 0.05712 | -0.017 | -19.19
-14 | -1.09 | 0.05245 | -0.017 | -20.791
-13.5 | -1.082 | 0.04736 | -0.017 | -22.845
-13 | -1.069 | 0.04257 | -0.018 | -25.123
-12.5 | -1.054 | 0.03785 | -0.018 | -27.857
-12 | -1.036 | 0.03318 | -0.018 | -31.231
-11.5 | -1.016 | 0.02869 | -0.018 | -35.406
-11 | -0.994 | 0.02438 | -0.019 | -40.748
-10.5 | -0.969 | 0.02051 | -0.019 | -47.22
-10 | -0.941 | 0.0173 | -0.019 | -54.384
-9.5 | -0.91 | 0.01472 | -0.02 | -61.813
-9 | -0.889 | 0.0099 | -0.02 | -89.823
-8.5 | -0.84 | 0.00937 | -0.02 | -89.642
-8 | -0.788 | 0.00883 | -0.02 | -89.197
-7.5 | -0.734 | 0.00842 | -0.02 | -87.132
-7 | -0.677 | 0.00809 | -0.02 | -83.689
-6.5 | -0.619 | 0.00786 | -0.02 | -78.858
-6 | -0.561 | 0.00762 | -0.02 | -73.528
-5.5 | -0.5 | 0.00735 | -0.02 | -68.062
-5 | -0.439 | 0.00725 | -0.02 | -60.562
-4.5 | -0.377 | 0.00717 | -0.02 | -52.634
-4 | -0.315 | 0.00703 | -0.02 | -44.799
-3.5 | -0.253 | 0.00691 | -0.021 | -36.611
-3 | -0.19 | 0.00686 | -0.021 | -27.743
-2.5 | -0.127 | 0.00678 | -0.021 | -18.783
-2 | -0.064 | 0.00685 | -0.021 | -9.401
-1.5 | -0.001 | 0.00687 | -0.021 | -0.184
-1 | 0.062 | 0.0069 | -0.021 | 8.987
-0.5 | 0.125 | 0.00699 | -0.021 | 17.914
0 | 0.188 | 0.00701 | -0.021 | 26.87
0.5 | 0.251 | 0.00701 | -0.021 | 35.879
1 | 0.314 | 0.00717 | -0.021 | 43.836
1.5 | 0.377 | 0.00567 | -0.021 | 66.507
2 | 0.44 | 0.00593 | -0.021 | 74.207
2.5 | 0.502 | 0.0062 | -0.021 | 81.025
3 | 0.565 | 0.00648 | -0.021 | 87.17
3.5 | 0.627 | 0.00677 | -0.021 | 92.59
4 | 0.689 | 0.00703 | -0.021 | 98.038
4.5 | 0.75 | 0.00739 | -0.021 | 101.547
5 | 0.811 | 0.00767 | -0.021 | 105.8
5.5 | 0.872 | 0.00794 | -0.021 | 109.87
6 | 0.933 | 0.0082 | -0.021 | 113.764
6.5 | 0.993 | 0.00856 | -0.021 | 115.922
7 | 1.052 | 0.00887 | -0.021 | 118.602
7.5 | 1.11 | 0.00919 | -0.021 | 120.827
8 | 1.168 | 0.00956 | -0.021 | 122.17
8.5 | 1.224 | 0.00997 | -0.021 | 122.804
9 | 1.277 | 0.01056 | -0.021 | 120.924
9.5 | 1.325 | 0.01143 | -0.021 | 115.917
10 | 1.372 | 0.01245 | -0.021 | 110.191
10.5 | 1.417 | 0.0136 | -0.021 | 104.211
11 | 1.462 | 0.01489 | -0.021 | 98.177
11.5 | 1.504 | 0.01637 | -0.021 | 91.888
12 | 1.545 | 0.01803 | -0.021 | 85.663
12.5 | 1.583 | 0.01974 | -0.021 | 80.203
13 | 1.616 | 0.02213 | -0.021 | 73.005
13.5 | 1.642 | 0.02545 | -0.02 | 64.529
14 | 1.667 | 0.02913 | -0.02 | 57.224
14.5 | 1.688 | 0.03345 | -0.02 | 50.46
15 | 1.704 | 0.03895 | -0.02 | 43.748
15.5 | 1.719 | 0.0444 | -0.02 | 38.722
16 | 1.732 | 0.04999 | -0.02 | 34.65
16.5 | 1.739 | 0.0563 | -0.02 | 30.89
17 | 1.735 | 0.06247 | -0.019 | 27.777
17.5 | 1.724 | 0.07022 | -0.019 | 24.551
18 | 1.71 | 0.0767 | -0.019 | 22.296
18.5 | 1.691 | 0.08339 | -0.019 | 20.277
19 | 1.667 | 0.08971 | -0.019 | 18.586
19.5 | 1.637 | 0.09702 | -0.019 | 16.871
20 | 1.601 | 0.10405 | -0.019 | 15.387

## 70. Re 4M Mach 0.25 (2)
BIGFOIL.COM POLAR EXPORT
e1213
EPPLER 1213 |  |  |  | Cl Max: | 1.7887 | at alpha= | 15.5 | deg
XFOIL ncrit=9 |  |  |  | L/D Max: | 146.961 | at alpha= | 10 | deg
Re: | 4000000 |  |  | Cd Min: | 0.14303 | at alpha= | -20 | deg
Mach: | 0.25 |  |  | Cl=0 at alpha= | -1.4992 | deg
|  |  |  | @ Cl=0.1, Cd= | 0.00676
|  |  |  | @ Cl=0.4, Cd= | 0.0070305
|  |  |  | @ Cl=0.6, Cd= | 0.007305
alpha (deg) | Cl | Cd | Cm | Cl/Cd
-20 | -0.9986 | 0.14303 | 0.0012 | -6.9818
-19.5 | -1.0108 | 0.13367 | -0.0037 | -7.5619
-19 | -1.0275 | 0.1239 | -0.0088 | -8.293
-18.5 | -1.0473 | 0.11379 | -0.014 | -9.2038
-18 | -1.0697 | 0.10357 | -0.0191 | -10.3283
-17.5 | -1.0992 | 0.0926 | -0.0248 | -11.8704
-17 | -1.1518 | 0.07893 | -0.0322 | -14.5927
-16.5 | -1.2393 | 0.06214 | -0.0419 | -19.9437
-16 | -1.3421 | 0.04361 | -0.0528 | -30.7751
-15.5 | -1.3908 | 0.02958 | -0.0633 | -47.0183
-15 | -1.3922 | 0.02332 | -0.0667 | -59.6998
-14.5 | -1.3792 | 0.02044 | -0.0644 | -67.4755
-14 | -1.3641 | 0.01876 | -0.059 | -72.7132
-13.5 | -1.3498 | 0.01726 | -0.0521 | -78.2039
-13 | -1.3167 | 0.01603 | -0.0476 | -82.1397
-12.5 | -1.2721 | 0.01499 | -0.0446 | -84.8632
-12 | -1.1956 | 0.0142 | -0.0474 | -84.1972
-11.5 | -1.1484 | 0.01362 | -0.0444 | -84.3172
-11 | -1.0984 | 0.01299 | -0.042 | -84.5574
-10 | -0.9926 | 0.0118 | -0.038 | -84.1186
-9.5 | -0.9383 | 0.01125 | -0.0363 | -83.4044
-9 | -0.8842 | 0.0106 | -0.0346 | -83.4151
-8.5 | -0.8339 | 0.00956 | -0.0325 | -87.228
-8 | -0.7797 | 0.00883 | -0.0309 | -88.3012
-7.5 | -0.7237 | 0.00827 | -0.0296 | -87.5091
-7 | -0.6658 | 0.00787 | -0.0285 | -84.5997
-6.5 | -0.6069 | 0.00756 | -0.0276 | -80.2778
-6 | -0.5472 | 0.00733 | -0.0269 | -74.6521
-5.5 | -0.4871 | 0.00715 | -0.0262 | -68.1259
-5 | -0.4266 | 0.00701 | -0.0257 | -60.8559
-4.5 | -0.3658 | 0.00692 | -0.0252 | -52.8613
-4 | -0.3052 | 0.00681 | -0.0248 | -44.8164
-3.5 | -0.244 | 0.0068 | -0.0244 | -35.8824
-3 | -0.1832 | 0.00673 | -0.024 | -27.2214
-2.5 | -0.1219 | 0.00672 | -0.0237 | -18.1399
-2 | -0.0609 | 0.00671 | -0.0235 | -9.076
-1.5 | -0.0001 | 0.00671 | -0.0232 | -0.014903
-1 | 0.061 | 0.00676 | -0.0229 | 9.0237
-0.5 | 0.1219 | 0.00676 | -0.0227 | 18.0325
0 | 0.1828 | 0.00679 | -0.0225 | 26.9219
0.5 | 0.2436 | 0.00687 | -0.0222 | 35.4585
1 | 0.3044 | 0.0069 | -0.022 | 44.1159
1.5 | 0.3651 | 0.00699 | -0.0218 | 52.2318
2 | 0.4254 | 0.00706 | -0.0215 | 60.255
2.5 | 0.4859 | 0.00712 | -0.0212 | 68.2444
3 | 0.5458 | 0.00726 | -0.0209 | 75.1791
3.5 | 0.606 | 0.00731 | -0.0206 | 82.9001
4 | 0.6654 | 0.00742 | -0.0202 | 89.6765
4.5 | 0.7249 | 0.0075 | -0.0198 | 96.6533
5 | 0.7836 | 0.00761 | -0.0193 | 102.9698
5.5 | 0.8421 | 0.00769 | -0.0188 | 109.5059
6 | 0.9 | 0.00778 | -0.0181 | 115.6812
6.5 | 0.9572 | 0.00782 | -0.0173 | 122.4041
7 | 1.0123 | 0.00786 | -0.0161 | 128.7913
7.5 | 1.0633 | 0.00773 | -0.0139 | 137.555
8 | 1.1407 | 0.00806 | -0.0171 | 141.5261
8.5 | 1.211 | 0.00837 | -0.0188 | 144.6834
9 | 1.2827 | 0.00875 | -0.0208 | 146.5943
9.5 | 1.346 | 0.00922 | -0.0212 | 145.987
10 | 1.3976 | 0.00951 | -0.0191 | 146.9611
10.5 | 1.4472 | 0.00992 | -0.0167 | 145.8871
11 | 1.4946 | 0.01046 | -0.0141 | 142.8872
11.5 | 1.5453 | 0.01083 | -0.0119 | 142.687
12 | 1.5909 | 0.0114 | -0.009 | 139.5526
12.5 | 1.6359 | 0.01197 | -0.0061 | 136.6667
13 | 1.6775 | 0.0126 | -0.0027 | 133.1349
13.5 | 1.7034 | 0.01338 | 0.0032 | 127.3094
14 | 1.7301 | 0.0144 | 0.0081 | 120.1458
14.5 | 1.7584 | 0.01577 | 0.0117 | 111.5029
15 | 1.7776 | 0.01818 | 0.0143 | 97.7778
15.5 | 1.7887 | 0.0218 | 0.0156 | 82.0505
16 | 1.7835 | 0.02726 | 0.0158 | 65.4255
16.5 | 1.7727 | 0.03349 | 0.0154 | 52.9322
17 | 1.7406 | 0.0418 | 0.0143 | 41.6411
17.5 | 1.7063 | 0.05068 | 0.0125 | 33.6681
18 | 1.6657 | 0.06069 | 0.0099 | 27.446
18.5 | 1.6213 | 0.07148 | 0.0067 | 22.6819
19 | 1.5746 | 0.08288 | 0.0029 | 18.9986
19.5 | 1.5314 | 0.09421 | -0.0011 | 16.2552
20 | 1.4893 | 0.10562 | -0.0055 | 14.1005

## 71. Re 4M Mach 0.50 (1)
BIGFOIL.COM POLAR EXPORT
e1213
EPPLER 1213 |  |  |  | Cl Max: | 1.504 | at alpha= | 12 | deg
JavaFoil+Calcfoil stall+Eppler ext transition |  |  |  | L/D Max: | 99.007 | at alpha= | 6 | deg
Re: | 4000000 |  |  | Cd Min: | 0.00675 | at alpha= | 2.5 | deg
Mach: | 0.5 |  |  | Cl=0 at alpha= | -1.4929 | deg
|  |  |  | @ Cl=0.1, Cd= | 0.0073344
|  |  |  | @ Cl=0.4, Cd= | 0.0078529
|  |  |  | @ Cl=0.6, Cd= | 0.0070093
alpha (deg) | Cl | Cd | Cm | Cl/Cd
-20 | -1.018 | 0.16066 | -0.016 | -6.337
-19.5 | -1 | 0.16195 | -0.016 | -6.174
-19 | -0.974 | 0.15096 | -0.016 | -6.453
-18.5 | -0.945 | 0.14569 | -0.016 | -6.486
-18 | -0.914 | 0.14282 | -0.016 | -6.402
-17.5 | -0.883 | 0.14006 | -0.015 | -6.303
-17 | -0.863 | 0.14075 | -0.016 | -6.134
-16.5 | -0.84 | 0.12648 | -0.016 | -6.643
-16 | -0.811 | 0.12183 | -0.016 | -6.656
-15.5 | -0.775 | 0.12287 | -0.014 | -6.305
-15 | -0.757 | 0.1196 | -0.016 | -6.331
-14.5 | -0.732 | 0.10789 | -0.016 | -6.787
-14 | -0.699 | 0.10684 | -0.015 | -6.544
-13.5 | -0.675 | 0.10528 | -0.016 | -6.415
-13 | -0.656 | 0.08831 | -0.017 | -7.428
-12.5 | -0.629 | 0.08161 | -0.017 | -7.705
-12 | -0.604 | 0.07625 | -0.017 | -7.92
-11.5 | -0.579 | 0.06805 | -0.017 | -8.504
-11 | -0.552 | 0.06253 | -0.017 | -8.824
-10.5 | -0.527 | 0.05437 | -0.018 | -9.702
-10 | -0.797 | 0.04353 | -0.019 | -18.313
-9.5 | -0.827 | 0.03681 | -0.019 | -22.481
-9 | -0.827 | 0.03101 | -0.02 | -26.662
-8.5 | -0.811 | 0.02553 | -0.02 | -31.791
-8 | -0.788 | 0.02052 | -0.021 | -38.388
-7.5 | -0.791 | 0.01063 | -0.023 | -74.403
-7 | -0.74 | 0.00965 | -0.023 | -76.656
-6.5 | -0.681 | 0.00904 | -0.023 | -75.396
-6 | -0.62 | 0.00864 | -0.023 | -71.724
-5.5 | -0.555 | 0.00828 | -0.023 | -66.99
-5 | -0.487 | 0.00795 | -0.023 | -61.316
-4.5 | -0.419 | 0.00772 | -0.023 | -54.287
-4 | -0.351 | 0.0076 | -0.023 | -46.118
-3.5 | -0.281 | 0.00743 | -0.023 | -37.854
-3 | -0.212 | 0.00735 | -0.023 | -28.839
-2.5 | -0.142 | 0.00725 | -0.023 | -19.576
-2 | -0.072 | 0.00722 | -0.023 | -9.947
-1.5 | -0.001 | 0.00727 | -0.023 | -0.194
-1 | 0.069 | 0.00733 | -0.023 | 9.438
-0.5 | 0.14 | 0.00734 | -0.023 | 19.047
0 | 0.21 | 0.00742 | -0.023 | 28.292
0.5 | 0.28 | 0.00759 | -0.023 | 36.921
1 | 0.35 | 0.00771 | -0.023 | 45.4
1.5 | 0.42 | 0.00791 | -0.023 | 53.101
2 | 0.489 | 0.00805 | -0.023 | 60.764
2.5 | 0.559 | 0.00675 | -0.023 | 82.794
3 | 0.627 | 0.00718 | -0.023 | 87.351
3.5 | 0.696 | 0.0076 | -0.023 | 91.548
4 | 0.764 | 0.00814 | -0.023 | 93.825
4.5 | 0.83 | 0.00865 | -0.023 | 95.908
5 | 0.895 | 0.00917 | -0.023 | 97.658
5.5 | 0.959 | 0.00974 | -0.023 | 98.537
6 | 1.02 | 0.0103 | -0.023 | 99.007
6.5 | 1.076 | 0.01105 | -0.023 | 97.383
7 | 1.131 | 0.01194 | -0.023 | 94.766
7.5 | 1.184 | 0.01301 | -0.023 | 91.009
8 | 1.234 | 0.01442 | -0.023 | 85.59
8.5 | 1.282 | 0.01625 | -0.023 | 78.885
9 | 1.328 | 0.01828 | -0.022 | 72.662
9.5 | 1.371 | 0.02054 | -0.022 | 66.761
10 | 1.411 | 0.02303 | -0.022 | 61.268
10.5 | 1.448 | 0.02588 | -0.022 | 55.951
11 | 1.479 | 0.02914 | -0.022 | 50.753
11.5 | 1.499 | 0.03341 | -0.022 | 44.853
12 | 1.504 | 0.04055 | -0.021 | 37.088
12.5 | 1.489 | 0.04919 | -0.021 | 30.279
13 | 1.434 | 0.06293 | -0.02 | 22.78
13.5 | 1.3 | 0.08035 | -0.02 | 16.178
14 | 0.92 | 0.10703 | -0.019 | 8.593
14.5 | 0.944 | 0.11614 | -0.019 | 8.13
15 | 0.97 | 0.11831 | -0.019 | 8.202
15.5 | 0.99 | 0.12307 | -0.018 | 8.047
16 | 1.022 | 0.12886 | -0.018 | 7.928
16.5 | 1.032 | 0.13566 | -0.017 | 7.606
17 | 1.067 | 0.14162 | -0.017 | 7.532

## 72. Re 4M Mach 0.50 (2)
BIGFOIL.COM POLAR EXPORT
e1213
EPPLER 1213 |  |  |  | Cl Max: | 1.709 | at alpha= | 12.5 | deg
XFOIL ncrit=9 |  |  |  | L/D Max: | 133.166 | at alpha= | 8.5 | deg
Re: | 4000000 |  |  | Cd Min: | 0.12618 | at alpha= | 17.5 | deg
Mach: | 0.5 |  |  | Cl=0 at alpha= | -1.5028 | deg
|  |  |  | @ Cl=0.1, Cd= | 0.0071163
|  |  |  | @ Cl=0.4, Cd= | 0.0074217
|  |  |  | @ Cl=0.6, Cd= | 0.0078081
alpha (deg) | Cl | Cd | Cm | Cl/Cd
-15.5 | -0.7935 | 0.12606 | -0.0127 | -6.2946
-15 | -0.7995 | 0.11704 | -0.0173 | -6.831
-14.5 | -0.8079 | 0.10802 | -0.0218 | -7.4792
-14 | -0.8185 | 0.09894 | -0.0264 | -8.2727
-13.5 | -0.8352 | 0.08948 | -0.0314 | -9.3339
-12.5 | -0.844 | 0.06141 | -0.0673 | -13.7437
-12 | -0.9151 | 0.05013 | -0.0733 | -18.2545
-11.5 | -1.02 | 0.0364 | -0.0807 | -28.022
-11 | -1.1104 | 0.02258 | -0.089 | -49.1763
-10.5 | -1.1345 | 0.01883 | -0.0814 | -60.2496
-10 | -1.125 | 0.01669 | -0.0721 | -67.4056
-9.5 | -1.0826 | 0.01503 | -0.0657 | -72.0293
-9 | -1.0275 | 0.01379 | -0.0604 | -74.5105
-8.5 | -0.9656 | 0.01281 | -0.0558 | -75.3786
-8 | -0.9017 | 0.01191 | -0.0518 | -75.7095
-7.5 | -0.8413 | 0.01075 | -0.0477 | -78.2605
-7 | -0.785 | 0.00927 | -0.0435 | -84.6818
-6.5 | -0.7178 | 0.00855 | -0.0406 | -83.9532
-6 | -0.6468 | 0.00813 | -0.0382 | -79.5572
-5.5 | -0.5748 | 0.00783 | -0.0362 | -73.41
-5 | -0.5025 | 0.00759 | -0.0345 | -66.2055
-4.5 | -0.43 | 0.00744 | -0.033 | -57.7957
-4 | -0.3581 | 0.00728 | -0.0316 | -49.1896
-3.5 | -0.286 | 0.0072 | -0.0305 | -39.7222
-3 | -0.2143 | 0.00714 | -0.0294 | -30.014
-2.5 | -0.1425 | 0.00712 | -0.0284 | -20.014
-2 | -0.0712 | 0.00707 | -0.0275 | -10.0707
-1.5 | 0.0004 | 0.00709 | -0.0268 | 0.056417
-1 | 0.0712 | 0.0071 | -0.026 | 10.0282
-0.5 | 0.142 | 0.00714 | -0.0252 | 19.888
0 | 0.2132 | 0.00721 | -0.0246 | 29.57
0.5 | 0.2837 | 0.00725 | -0.0239 | 39.131
1 | 0.3543 | 0.00737 | -0.0231 | 48.0733
1.5 | 0.425 | 0.00745 | -0.0224 | 57.047
2 | 0.4953 | 0.00759 | -0.0215 | 65.2569
2.5 | 0.5656 | 0.00773 | -0.0206 | 73.1695
3 | 0.6361 | 0.00789 | -0.0197 | 80.621
3.5 | 0.7055 | 0.00809 | -0.0185 | 87.2064
4 | 0.7757 | 0.00826 | -0.0173 | 93.9104
4.5 | 0.8449 | 0.00848 | -0.0159 | 99.6344
5 | 0.914 | 0.00869 | -0.0143 | 105.1784
5.5 | 0.9822 | 0.00891 | -0.0124 | 110.2357
6 | 1.0504 | 0.00912 | -0.0103 | 115.1754
6.5 | 1.1156 | 0.00941 | -0.0078 | 118.5547
7 | 1.1816 | 0.00953 | -0.005 | 123.9874
7.5 | 1.2411 | 0.00967 | -0.001 | 128.3454
8 | 1.3431 | 0.01015 | -0.0042 | 132.3251
8.5 | 1.4342 | 0.01077 | -0.0051 | 133.1662
9 | 1.4893 | 0.01142 | 0.0002 | 130.4116
9.5 | 1.5333 | 0.01224 | 0.0069 | 125.2696
10 | 1.5638 | 0.01324 | 0.0151 | 118.1118
10.5 | 1.6056 | 0.01451 | 0.0207 | 110.6547
11 | 1.6441 | 0.01659 | 0.0247 | 99.1019
11.5 | 1.6738 | 0.01995 | 0.0269 | 83.8997
12 | 1.6961 | 0.02422 | 0.0283 | 70.0289
12.5 | 1.709 | 0.02918 | 0.0294 | 58.5675
13 | 1.6985 | 0.03566 | 0.0298 | 47.6304
13.5 | 1.6696 | 0.04344 | 0.0293 | 38.4346
14 | 1.6426 | 0.05121 | 0.0285 | 32.0758
14.5 | 1.5979 | 0.06068 | 0.026 | 26.3332
15 | 1.5591 | 0.07008 | 0.0232 | 22.2474
15.5 | 1.5073 | 0.0809 | 0.019 | 18.6316
16 | 1.4659 | 0.09121 | 0.0149 | 16.0717
16.5 | 1.4139 | 0.10285 | 0.0095 | 13.7472
17 | 1.3631 | 0.11486 | 0.0035 | 11.8675
17.5 | 1.3235 | 0.12618 | -0.0022 | 10.489

## 73. Re 5M Mach 0.00 (1)
BIGFOIL.COM POLAR EXPORT
e1213
EPPLER 1213 |  |  |  | Cl Max: | 1.805 | at alpha= | 18.5 | deg
JavaFoil+Calcfoil stall+Eppler ext transition |  |  |  | L/D Max: | 132.289 | at alpha= | 9 | deg
Re: | 5000000 |  |  | Cd Min: | 0.00503 | at alpha= | 0.5 | deg
Mach: | 0 |  |  | Cl=0 at alpha= | -1.4918 | deg
|  |  |  | @ Cl=0.1, Cd= | 0.0066062
|  |  |  | @ Cl=0.4, Cd= | 0.0056161
|  |  |  | @ Cl=0.6, Cd= | 0.0064027
alpha (deg) | Cl | Cd | Cm | Cl/Cd
-20 | -1.218 | 0.10078 | -0.016 | -12.087
-19.5 | -1.224 | 0.09449 | -0.016 | -12.949
-19 | -1.227 | 0.08884 | -0.016 | -13.809
-18.5 | -1.228 | 0.08361 | -0.016 | -14.685
-18 | -1.228 | 0.07792 | -0.016 | -15.754
-17.5 | -1.224 | 0.07335 | -0.016 | -16.689
-17 | -1.22 | 0.06785 | -0.017 | -17.986
-16.5 | -1.214 | 0.06295 | -0.017 | -19.278
-16 | -1.205 | 0.05787 | -0.017 | -20.823
-15.5 | -1.195 | 0.05297 | -0.017 | -22.554
-15 | -1.183 | 0.0476 | -0.017 | -24.855
-14.5 | -1.167 | 0.04354 | -0.017 | -26.813
-14 | -1.151 | 0.03914 | -0.017 | -29.398
-13.5 | -1.133 | 0.03457 | -0.018 | -32.761
-13 | -1.112 | 0.0303 | -0.018 | -36.712
-12.5 | -1.091 | 0.02668 | -0.018 | -40.911
-12 | -1.068 | 0.02298 | -0.018 | -46.467
-11.5 | -1.044 | 0.01927 | -0.019 | -54.201
-11 | -1.016 | 0.01662 | -0.019 | -61.136
-10.5 | -0.985 | 0.01443 | -0.019 | -68.262
-10 | -0.95 | 0.0129 | -0.019 | -73.634
-9.5 | -0.91 | 0.01176 | -0.02 | -77.407
-9 | -0.871 | 0.00909 | -0.02 | -95.775
-8.5 | -0.821 | 0.00867 | -0.02 | -94.629
-8 | -0.768 | 0.00827 | -0.02 | -92.859
-7.5 | -0.714 | 0.00787 | -0.02 | -90.732
-7 | -0.658 | 0.00763 | -0.02 | -86.274
-6.5 | -0.602 | 0.00736 | -0.02 | -81.759
-6 | -0.544 | 0.00723 | -0.02 | -75.259
-5.5 | -0.485 | 0.00699 | -0.02 | -69.391
-5 | -0.426 | 0.0069 | -0.02 | -61.715
-4.5 | -0.366 | 0.00683 | -0.02 | -53.54
-4 | -0.305 | 0.00672 | -0.02 | -45.444
-3.5 | -0.245 | 0.00668 | -0.02 | -36.66
-3 | -0.184 | 0.00659 | -0.02 | -27.96
-2.5 | -0.123 | 0.0065 | -0.02 | -18.987
-2 | -0.062 | 0.00658 | -0.02 | -9.485
-1.5 | -0.001 | 0.00657 | -0.02 | -0.186
-1 | 0.06 | 0.00658 | -0.02 | 9.123
-0.5 | 0.121 | 0.00662 | -0.02 | 18.338
0 | 0.183 | 0.00666 | -0.02 | 27.421
0.5 | 0.244 | 0.00503 | -0.02 | 48.437
1 | 0.305 | 0.0053 | -0.02 | 57.46
1.5 | 0.366 | 0.00546 | -0.02 | 67.037
2 | 0.427 | 0.00574 | -0.02 | 74.364
2.5 | 0.487 | 0.00588 | -0.02 | 82.892
3 | 0.548 | 0.00616 | -0.02 | 88.906
3.5 | 0.608 | 0.00644 | -0.02 | 94.441
4 | 0.668 | 0.00669 | -0.02 | 99.865
4.5 | 0.728 | 0.00694 | -0.02 | 104.988
5 | 0.788 | 0.00718 | -0.02 | 109.752
5.5 | 0.847 | 0.00745 | -0.02 | 113.663
6 | 0.906 | 0.0077 | -0.02 | 117.665
6.5 | 0.965 | 0.00795 | -0.02 | 121.313
7 | 1.023 | 0.00817 | -0.021 | 125.238
7.5 | 1.081 | 0.00843 | -0.021 | 128.243
8 | 1.138 | 0.00868 | -0.021 | 131.061
8.5 | 1.195 | 0.00903 | -0.021 | 132.269
9 | 1.25 | 0.00945 | -0.021 | 132.289
9.5 | 1.304 | 0.00992 | -0.021 | 131.398
10 | 1.355 | 0.0105 | -0.021 | 129.026
10.5 | 1.403 | 0.01119 | -0.021 | 125.32
11 | 1.448 | 0.01211 | -0.021 | 119.524
11.5 | 1.491 | 0.01311 | -0.021 | 113.745
12 | 1.534 | 0.01423 | -0.02 | 107.823
12.5 | 1.574 | 0.01549 | -0.02 | 101.635
13 | 1.608 | 0.01748 | -0.02 | 91.985
13.5 | 1.639 | 0.0199 | -0.02 | 82.374
14 | 1.669 | 0.02268 | -0.02 | 73.593
14.5 | 1.695 | 0.02606 | -0.02 | 65.048
15 | 1.719 | 0.03009 | -0.02 | 57.12
15.5 | 1.74 | 0.03478 | -0.02 | 50.028
16 | 1.763 | 0.03867 | -0.02 | 45.596
16.5 | 1.78 | 0.04365 | -0.019 | 40.791
17 | 1.791 | 0.04864 | -0.019 | 36.821
17.5 | 1.799 | 0.05373 | -0.019 | 33.478
18 | 1.802 | 0.05985 | -0.019 | 30.112
18.5 | 1.805 | 0.06466 | -0.019 | 27.921
19 | 1.805 | 0.06986 | -0.019 | 25.839
19.5 | 1.802 | 0.07495 | -0.019 | 24.048
20 | 1.797 | 0.08033 | -0.019 | 22.367

## 74. Re 5M Mach 0.00 (2)
BIGFOIL.COM POLAR EXPORT
e1213
EPPLER 1213 |  |  |  | Cl Max: | 1.8032 | at alpha= | 17.5 | deg
XFOIL ncrit=9 |  |  |  | L/D Max: | 157.824 | at alpha= | 10 | deg
Re: | 5000000 |  |  | Cd Min: | 0.09021 | at alpha= | -20 | deg
Mach: | 0 |  |  | Cl=0 at alpha= | -1.4949 | deg
|  |  |  | @ Cl=0.1, Cd= | 0.0064415
|  |  |  | @ Cl=0.4, Cd= | 0.0066889
|  |  |  | @ Cl=0.6, Cd= | 0.0069392
alpha (deg) | Cl | Cd | Cm | Cl/Cd
-20 | -1.2859 | 0.09021 | -0.0236 | -14.2545
-19.5 | -1.3695 | 0.07233 | -0.0333 | -18.9341
-19 | -1.4892 | 0.05093 | -0.0449 | -29.2401
-18.5 | -1.5511 | 0.03611 | -0.0539 | -42.9549
-18 | -1.5605 | 0.02838 | -0.0588 | -54.9859
-17.5 | -1.5532 | 0.02382 | -0.0605 | -65.2057
-17 | -1.5362 | 0.02111 | -0.0597 | -72.7712
-16.5 | -1.5166 | 0.01933 | -0.0569 | -78.4584
-16 | -1.4976 | 0.01812 | -0.0523 | -82.649
-15.5 | -1.4769 | 0.01718 | -0.0469 | -85.9662
-15 | -1.4425 | 0.01631 | -0.0437 | -88.4427
-14.5 | -1.4043 | 0.01553 | -0.0409 | -90.425
-14 | -1.3646 | 0.01477 | -0.0382 | -92.39
-13.5 | -1.3248 | 0.01396 | -0.0354 | -94.8997
-13 | -1.2752 | 0.01323 | -0.0344 | -96.387
-12.5 | -1.2022 | 0.01268 | -0.0379 | -94.8107
-12 | -1.1561 | 0.01234 | -0.0359 | -93.6872
-11.5 | -1.1063 | 0.01195 | -0.0345 | -92.5774
-11 | -1.0565 | 0.01145 | -0.0331 | -92.2707
-10.5 | -1.0049 | 0.01103 | -0.032 | -91.1061
-10 | -0.9526 | 0.0106 | -0.031 | -89.8679
-9.5 | -0.9004 | 0.01012 | -0.0299 | -88.9723
-9 | -0.8508 | 0.00934 | -0.0285 | -91.0921
-8.5 | -0.7989 | 0.00872 | -0.0275 | -91.617
-8 | -0.7461 | 0.00816 | -0.0265 | -91.4338
-7.5 | -0.6918 | 0.00774 | -0.0258 | -89.3798
-7 | -0.6361 | 0.00744 | -0.0252 | -85.4973
-6.5 | -0.5803 | 0.00714 | -0.0246 | -81.2745
-6 | -0.5237 | 0.00693 | -0.0242 | -75.57
-5.5 | -0.4664 | 0.00678 | -0.0238 | -68.7906
-5 | -0.4087 | 0.00668 | -0.0235 | -61.1826
-4.5 | -0.3508 | 0.00656 | -0.0232 | -53.4756
-4 | -0.2929 | 0.00646 | -0.023 | -45.3406
-3.5 | -0.2343 | 0.00644 | -0.0228 | -36.382
-3 | -0.1761 | 0.00639 | -0.0226 | -27.5587
-2.5 | -0.1177 | 0.00639 | -0.0225 | -18.4194
-2 | -0.059 | 0.0064 | -0.0223 | -9.2188
-1.5 | -0.0006 | 0.00638 | -0.0222 | -0.094044
-1 | 0.0581 | 0.00642 | -0.0221 | 9.0498
-0.5 | 0.1165 | 0.00645 | -0.0219 | 18.062
0 | 0.1751 | 0.00645 | -0.0219 | 27.1473
0.5 | 0.2335 | 0.00653 | -0.0218 | 35.758
1 | 0.2917 | 0.00657 | -0.0216 | 44.3988
1.5 | 0.3502 | 0.00662 | -0.0216 | 52.9003
2 | 0.408 | 0.0067 | -0.0214 | 60.8955
2.5 | 0.4662 | 0.00676 | -0.0213 | 68.9645
3 | 0.5237 | 0.00686 | -0.0212 | 76.3411
3.5 | 0.5815 | 0.00691 | -0.0211 | 84.1534
4 | 0.6385 | 0.007 | -0.0208 | 91.2143
4.5 | 0.6956 | 0.00707 | -0.0207 | 98.3876
5 | 0.7521 | 0.00717 | -0.0204 | 104.8954
5.5 | 0.8085 | 0.00721 | -0.0202 | 112.1359
6 | 0.8639 | 0.00731 | -0.0198 | 118.1806
6.5 | 0.9194 | 0.00734 | -0.0195 | 125.2589
7 | 0.973 | 0.0074 | -0.0189 | 131.4865
7.5 | 1.0266 | 0.00736 | -0.0182 | 139.4837
8 | 1.0729 | 0.00726 | -0.0159 | 147.7824
8.5 | 1.1439 | 0.00755 | -0.0189 | 151.5099
9 | 1.2083 | 0.00782 | -0.0206 | 154.5141
9.5 | 1.2742 | 0.00821 | -0.0227 | 155.201
10 | 1.3415 | 0.0085 | -0.0251 | 157.8235
10.5 | 1.3912 | 0.00883 | -0.0238 | 157.5538
11 | 1.4372 | 0.00925 | -0.022 | 155.373
11.5 | 1.4853 | 0.00955 | -0.0205 | 155.5288
12 | 1.5306 | 0.01003 | -0.0186 | 152.6022
12.5 | 1.5771 | 0.01042 | -0.017 | 151.3532
13 | 1.6206 | 0.01093 | -0.015 | 148.2708
13.5 | 1.6633 | 0.01145 | -0.013 | 145.2664
14 | 1.7002 | 0.01218 | -0.0102 | 139.5895
14.5 | 1.7314 | 0.01299 | -0.0065 | 133.2871
15 | 1.7458 | 0.01401 | -0.0002 | 124.611
15.5 | 1.7642 | 0.01542 | 0.004 | 114.4099
16 | 1.7808 | 0.01752 | 0.0068 | 101.6438
16.5 | 1.7951 | 0.02028 | 0.0083 | 88.5158
17 | 1.8028 | 0.02404 | 0.009 | 74.9917
17.5 | 1.8032 | 0.02878 | 0.0089 | 62.6546
18 | 1.7932 | 0.03475 | 0.0084 | 51.6029
18.5 | 1.7816 | 0.04102 | 0.0076 | 43.4325
19 | 1.7509 | 0.04961 | 0.0059 | 35.2933
19.5 | 1.7178 | 0.05891 | 0.0036 | 29.1597
20 | 1.6814 | 0.069 | 0.0007 | 24.3681

## 75. Re 5M Mach 0.10 (1)
BIGFOIL.COM POLAR EXPORT
e1213
EPPLER 1213 |  |  |  | Cl Max: | 1.794 | at alpha= | 18.5 | deg
JavaFoil+Calcfoil stall+Eppler ext transition |  |  |  | L/D Max: | 131.572 | at alpha= | 8.5 | deg
Re: | 5000000 |  |  | Cd Min: | 0.00527 | at alpha= | 1 | deg
Mach: | 0.1 |  |  | Cl=0 at alpha= | -1.4918 | deg
|  |  |  | @ Cl=0.1, Cd= | 0.0066529
|  |  |  | @ Cl=0.4, Cd= | 0.0055864
|  |  |  | @ Cl=0.6, Cd= | 0.0063677
alpha (deg) | Cl | Cd | Cm | Cl/Cd
-20 | -1.185 | 0.1037 | -0.016 | -11.426
-19.5 | -1.193 | 0.09759 | -0.016 | -12.227
-19 | -1.2 | 0.09132 | -0.016 | -13.139
-18.5 | -1.203 | 0.08665 | -0.016 | -13.884
-18 | -1.206 | 0.0803 | -0.016 | -15.016
-17.5 | -1.205 | 0.0756 | -0.016 | -15.94
-17 | -1.203 | 0.07018 | -0.017 | -17.142
-16.5 | -1.199 | 0.06477 | -0.017 | -18.516
-16 | -1.192 | 0.05991 | -0.017 | -19.899
-15.5 | -1.184 | 0.05477 | -0.017 | -21.611
-15 | -1.174 | 0.04944 | -0.017 | -23.739
-14.5 | -1.159 | 0.04541 | -0.017 | -25.522
-14 | -1.144 | 0.04062 | -0.017 | -28.164
-13.5 | -1.127 | 0.03607 | -0.018 | -31.241
-13 | -1.108 | 0.03219 | -0.018 | -34.419
-12.5 | -1.087 | 0.02804 | -0.018 | -38.766
-12 | -1.065 | 0.02404 | -0.018 | -44.295
-11.5 | -1.042 | 0.02019 | -0.019 | -51.602
-11 | -1.014 | 0.01738 | -0.019 | -58.361
-10.5 | -0.984 | 0.01496 | -0.019 | -65.792
-10 | -0.95 | 0.01323 | -0.019 | -71.829
-9.5 | -0.912 | 0.01194 | -0.02 | -76.361
-9 | -0.874 | 0.00916 | -0.02 | -95.401
-8.5 | -0.824 | 0.00872 | -0.02 | -94.394
-8 | -0.771 | 0.00832 | -0.02 | -92.647
-7.5 | -0.717 | 0.00797 | -0.02 | -89.983
-7 | -0.661 | 0.00767 | -0.02 | -86.223
-6.5 | -0.604 | 0.00745 | -0.02 | -81.073
-6 | -0.547 | 0.0072 | -0.02 | -75.946
-5.5 | -0.488 | 0.00708 | -0.02 | -68.854
-5 | -0.428 | 0.00693 | -0.02 | -61.698
-4.5 | -0.367 | 0.00679 | -0.02 | -54.096
-4 | -0.307 | 0.00673 | -0.02 | -45.592
-3.5 | -0.246 | 0.00664 | -0.02 | -37.066
-3 | -0.185 | 0.00661 | -0.02 | -28.012
-2.5 | -0.124 | 0.00654 | -0.02 | -18.976
-2 | -0.063 | 0.00653 | -0.02 | -9.601
-1.5 | -0.001 | 0.00663 | -0.02 | -0.186
-1 | 0.06 | 0.00664 | -0.02 | 9.091
-0.5 | 0.122 | 0.00666 | -0.02 | 18.3
0 | 0.183 | 0.0067 | -0.02 | 27.387
0.5 | 0.245 | 0.00685 | -0.02 | 35.728
1 | 0.306 | 0.00527 | -0.02 | 58.132
1.5 | 0.368 | 0.00545 | -0.02 | 67.409
2 | 0.429 | 0.00571 | -0.02 | 75.093
2.5 | 0.49 | 0.00593 | -0.02 | 82.49
3 | 0.55 | 0.00613 | -0.02 | 89.801
3.5 | 0.611 | 0.00642 | -0.02 | 95.237
4 | 0.672 | 0.00669 | -0.02 | 100.314
4.5 | 0.732 | 0.00702 | -0.02 | 104.253
5 | 0.791 | 0.00726 | -0.02 | 109.076
5.5 | 0.851 | 0.00752 | -0.02 | 113.12
6 | 0.91 | 0.00772 | -0.021 | 117.855
6.5 | 0.969 | 0.00807 | -0.021 | 120.059
7 | 1.028 | 0.00821 | -0.021 | 125.218
7.5 | 1.086 | 0.00849 | -0.021 | 127.818
8 | 1.143 | 0.00877 | -0.021 | 130.344
8.5 | 1.2 | 0.00912 | -0.021 | 131.572
9 | 1.254 | 0.00957 | -0.021 | 131.075
9.5 | 1.309 | 0.01006 | -0.021 | 130.061
10 | 1.359 | 0.01066 | -0.021 | 127.476
10.5 | 1.406 | 0.01145 | -0.021 | 122.74
11 | 1.451 | 0.01242 | -0.021 | 116.82
11.5 | 1.495 | 0.01341 | -0.021 | 111.422
12 | 1.537 | 0.01459 | -0.021 | 105.307
12.5 | 1.576 | 0.01597 | -0.02 | 98.674
13 | 1.61 | 0.01808 | -0.02 | 89.06
13.5 | 1.64 | 0.02068 | -0.02 | 79.301
14 | 1.67 | 0.02345 | -0.02 | 71.197
14.5 | 1.695 | 0.02713 | -0.02 | 62.453
15 | 1.718 | 0.03129 | -0.02 | 54.91
15.5 | 1.739 | 0.03594 | -0.02 | 48.375
16 | 1.76 | 0.04019 | -0.02 | 43.798
16.5 | 1.776 | 0.04528 | -0.019 | 39.231
17 | 1.786 | 0.05031 | -0.019 | 35.491
17.5 | 1.791 | 0.0558 | -0.019 | 32.097
18 | 1.793 | 0.06188 | -0.019 | 28.974
18.5 | 1.794 | 0.06661 | -0.019 | 26.929
19 | 1.791 | 0.07198 | -0.019 | 24.88
19.5 | 1.785 | 0.07757 | -0.019 | 23.012
20 | 1.776 | 0.08314 | -0.019 | 21.359

## 76. Re 5M Mach 0.10 (2)
BIGFOIL.COM POLAR EXPORT
e1213
EPPLER 1213 |  |  |  | Cl Max: | 1.801 | at alpha= | 17 | deg
XFOIL ncrit=9 |  |  |  | L/D Max: | 157.611 | at alpha= | 10 | deg
Re: | 5000000 |  |  | Cd Min: | 0.10005 | at alpha= | -20 | deg
Mach: | 0.1 |  |  | Cl=0 at alpha= | -1.4949 | deg
|  |  |  | @ Cl=0.1, Cd= | 0.0064582
|  |  |  | @ Cl=0.4, Cd= | 0.0067053
|  |  |  | @ Cl=0.6, Cd= | 0.0069553
alpha (deg) | Cl | Cd | Cm | Cl/Cd
-20 | -1.2302 | 0.10005 | -0.0192 | -12.2959
-19.5 | -1.2755 | 0.08711 | -0.0259 | -14.6424
-19 | -1.3694 | 0.06834 | -0.0362 | -20.038
-18.5 | -1.4881 | 0.04716 | -0.048 | -31.5543
-18 | -1.535 | 0.03414 | -0.0562 | -44.9619
-17.5 | -1.5421 | 0.02681 | -0.0609 | -57.5196
-17 | -1.5318 | 0.02279 | -0.0618 | -67.2137
-16.5 | -1.514 | 0.02035 | -0.0602 | -74.398
-16 | -1.494 | 0.01881 | -0.0565 | -79.4258
-15.5 | -1.4774 | 0.01769 | -0.0508 | -83.5161
-15 | -1.4486 | 0.01674 | -0.0465 | -86.5352
-14.5 | -1.4118 | 0.0159 | -0.0434 | -88.7925
-14 | -1.3718 | 0.01514 | -0.0405 | -90.6077
-13.5 | -1.3323 | 0.0143 | -0.0375 | -93.1678
-13 | -1.2845 | 0.01349 | -0.036 | -95.2187
-12.5 | -1.2107 | 0.01289 | -0.0395 | -93.9255
-12 | -1.1646 | 0.01252 | -0.0373 | -93.0192
-11.5 | -1.1145 | 0.01209 | -0.0357 | -92.1836
-11 | -1.064 | 0.0116 | -0.0343 | -91.7241
-10.5 | -1.0124 | 0.01115 | -0.033 | -90.7982
-10 | -0.9594 | 0.01073 | -0.0319 | -89.4129
-9.5 | -0.9067 | 0.01025 | -0.0308 | -88.4585
-9 | -0.8563 | 0.0095 | -0.0294 | -90.1368
-8.5 | -0.8046 | 0.00881 | -0.0282 | -91.328
-8 | -0.7513 | 0.00825 | -0.0272 | -91.0667
-7.5 | -0.6968 | 0.00779 | -0.0263 | -89.448
-7 | -0.6408 | 0.00748 | -0.0256 | -85.6684
-6.5 | -0.5845 | 0.00718 | -0.025 | -81.4067
-6 | -0.5275 | 0.00696 | -0.0245 | -75.7902
-5.5 | -0.4698 | 0.0068 | -0.0241 | -69.0882
-5 | -0.4115 | 0.0067 | -0.0238 | -61.4179
-4.5 | -0.3533 | 0.00658 | -0.0235 | -53.693
-4 | -0.2949 | 0.00647 | -0.0232 | -45.5796
-3.5 | -0.2359 | 0.00645 | -0.023 | -36.5736
-3 | -0.1773 | 0.00641 | -0.0228 | -27.6599
-2.5 | -0.1185 | 0.0064 | -0.0226 | -18.5156
-2 | -0.0594 | 0.00641 | -0.0225 | -9.2668
-1.5 | -0.0006 | 0.00639 | -0.0223 | -0.093897
-1 | 0.0585 | 0.00643 | -0.0222 | 9.098
-0.5 | 0.1173 | 0.00647 | -0.0221 | 18.1298
0 | 0.1763 | 0.00647 | -0.0219 | 27.2488
0.5 | 0.2352 | 0.00654 | -0.0218 | 35.9633
1 | 0.2936 | 0.00659 | -0.0217 | 44.5524
1.5 | 0.3525 | 0.00664 | -0.0216 | 53.0873
2 | 0.4107 | 0.00672 | -0.0214 | 61.1161
2.5 | 0.4694 | 0.00678 | -0.0213 | 69.233
3 | 0.5273 | 0.00687 | -0.0212 | 76.754
3.5 | 0.5855 | 0.00693 | -0.021 | 84.4877
4 | 0.6429 | 0.00703 | -0.0208 | 91.4509
4.5 | 0.7003 | 0.00711 | -0.0206 | 98.4951
5 | 0.7573 | 0.00719 | -0.0203 | 105.3268
5.5 | 0.814 | 0.00726 | -0.0201 | 112.1212
6 | 0.8701 | 0.00734 | -0.0197 | 118.5422
6.5 | 0.9257 | 0.0074 | -0.0193 | 125.0946
7 | 0.98 | 0.00745 | -0.0186 | 131.5436
7.5 | 1.034 | 0.00741 | -0.0179 | 139.5412
8 | 1.0804 | 0.00733 | -0.0155 | 147.3943
8.5 | 1.1527 | 0.0076 | -0.0186 | 151.6711
9 | 1.2175 | 0.0079 | -0.0202 | 154.1139
9.5 | 1.2841 | 0.0083 | -0.0223 | 154.7108
10 | 1.3523 | 0.00858 | -0.0246 | 157.6107
10.5 | 1.401 | 0.00894 | -0.023 | 156.7114
11 | 1.4478 | 0.00934 | -0.0211 | 155.0107
11.5 | 1.4961 | 0.00966 | -0.0195 | 154.8758
12 | 1.5415 | 0.01016 | -0.0175 | 151.7224
12.5 | 1.5885 | 0.01055 | -0.0158 | 150.5687
13 | 1.6316 | 0.01111 | -0.0136 | 146.8587
13.5 | 1.6745 | 0.01163 | -0.0114 | 143.9811
14 | 1.7108 | 0.01238 | -0.0083 | 138.1906
14.5 | 1.7353 | 0.01323 | -0.0032 | 131.164
15 | 1.7514 | 0.0144 | 0.0025 | 121.625
15.5 | 1.7713 | 0.016 | 0.0061 | 110.7062
16 | 1.7854 | 0.01848 | 0.0086 | 96.6126
16.5 | 1.7974 | 0.02169 | 0.0097 | 82.8677
17 | 1.801 | 0.02604 | 0.01 | 69.1628
17.5 | 1.7968 | 0.03138 | 0.0098 | 57.2594
18 | 1.78 | 0.03813 | 0.009 | 46.6824
18.5 | 1.7621 | 0.04519 | 0.0079 | 38.9931
19 | 1.7291 | 0.05424 | 0.0059 | 31.8787
19.5 | 1.6892 | 0.06456 | 0.0031 | 26.1648
20 | 1.6487 | 0.07527 | -0.0002 | 21.9038

## 77. Re 5M Mach 0.25 (1)
BIGFOIL.COM POLAR EXPORT
e1213
EPPLER 1213 |  |  |  | Cl Max: | 1.741 | at alpha= | 16.5 | deg
JavaFoil+Calcfoil stall+Eppler ext transition |  |  |  | L/D Max: | 126.254 | at alpha= | 8.5 | deg
Re: | 5000000 |  |  | Cd Min: | 0.00533 | at alpha= | 1 | deg
Mach: | 0.25 |  |  | Cl=0 at alpha= | -1.4921 | deg
|  |  |  | @ Cl=0.1, Cd= | 0.0067343
|  |  |  | @ Cl=0.4, Cd= | 0.0056113
|  |  |  | @ Cl=0.6, Cd= | 0.0064637
alpha (deg) | Cl | Cd | Cm | Cl/Cd
-20 | -0.907 | 0.12328 | -0.016 | -7.354
-19.5 | -0.941 | 0.11737 | -0.016 | -8.016
-19 | -0.974 | 0.10953 | -0.016 | -8.889
-18.5 | -1.003 | 0.10115 | -0.016 | -9.921
-18 | -1.029 | 0.09428 | -0.016 | -10.913
-17.5 | -1.049 | 0.08917 | -0.016 | -11.77
-17 | -1.068 | 0.08264 | -0.016 | -12.924
-16.5 | -1.082 | 0.0766 | -0.017 | -14.13
-16 | -1.092 | 0.07093 | -0.017 | -15.399
-15.5 | -1.099 | 0.06535 | -0.017 | -16.812
-15 | -1.102 | 0.05921 | -0.017 | -18.613
-14.5 | -1.1 | 0.05473 | -0.017 | -20.089
-14 | -1.095 | 0.04999 | -0.017 | -21.902
-13.5 | -1.086 | 0.04496 | -0.017 | -24.165
-13 | -1.075 | 0.04014 | -0.018 | -26.772
-12.5 | -1.059 | 0.03558 | -0.018 | -29.779
-12 | -1.042 | 0.03087 | -0.018 | -33.773
-11.5 | -1.023 | 0.02644 | -0.019 | -38.673
-11 | -1.001 | 0.02236 | -0.019 | -44.756
-10.5 | -0.976 | 0.01877 | -0.019 | -51.991
-10 | -0.948 | 0.01591 | -0.02 | -59.538
-9.5 | -0.915 | 0.01372 | -0.02 | -66.698
-9 | -0.889 | 0.00971 | -0.02 | -91.567
-8.5 | -0.84 | 0.00917 | -0.02 | -91.614
-8 | -0.788 | 0.00863 | -0.02 | -91.249
-7.5 | -0.734 | 0.00825 | -0.02 | -88.928
-7 | -0.677 | 0.00791 | -0.02 | -85.578
-6.5 | -0.619 | 0.00769 | -0.02 | -80.601
-6 | -0.561 | 0.00741 | -0.02 | -75.612
-5.5 | -0.5 | 0.00721 | -0.02 | -69.348
-5 | -0.439 | 0.00709 | -0.02 | -61.878
-4.5 | -0.377 | 0.0069 | -0.02 | -54.691
-4 | -0.315 | 0.00683 | -0.021 | -46.148
-3.5 | -0.253 | 0.00679 | -0.021 | -37.257
-3 | -0.19 | 0.00674 | -0.021 | -28.219
-2.5 | -0.127 | 0.00658 | -0.021 | -19.357
-2 | -0.064 | 0.00665 | -0.021 | -9.68
-1.5 | -0.001 | 0.00669 | -0.021 | -0.189
-1 | 0.062 | 0.00668 | -0.021 | 9.286
-0.5 | 0.125 | 0.00677 | -0.021 | 18.504
0 | 0.188 | 0.00685 | -0.021 | 27.504
0.5 | 0.251 | 0.0069 | -0.021 | 36.449
1 | 0.314 | 0.00533 | -0.021 | 59.008
1.5 | 0.377 | 0.00552 | -0.021 | 68.328
2 | 0.44 | 0.00577 | -0.021 | 76.206
2.5 | 0.503 | 0.00604 | -0.021 | 83.132
3 | 0.565 | 0.0063 | -0.021 | 89.656
3.5 | 0.627 | 0.00659 | -0.021 | 95.164
4 | 0.689 | 0.00688 | -0.021 | 100.19
4.5 | 0.75 | 0.0072 | -0.021 | 104.251
5 | 0.812 | 0.00748 | -0.021 | 108.504
5.5 | 0.873 | 0.00776 | -0.021 | 112.375
6 | 0.933 | 0.00801 | -0.021 | 116.521
6.5 | 0.993 | 0.00839 | -0.021 | 118.376
7 | 1.053 | 0.00858 | -0.021 | 122.659
7.5 | 1.111 | 0.009 | -0.021 | 123.469
8 | 1.169 | 0.00931 | -0.021 | 125.517
8.5 | 1.225 | 0.00971 | -0.021 | 126.254
9 | 1.279 | 0.01024 | -0.021 | 124.88
9.5 | 1.329 | 0.01097 | -0.021 | 121.149
10 | 1.376 | 0.01187 | -0.021 | 115.954
10.5 | 1.422 | 0.01295 | -0.021 | 109.781
11 | 1.467 | 0.01414 | -0.021 | 103.723
11.5 | 1.509 | 0.01551 | -0.021 | 97.307
12 | 1.55 | 0.01699 | -0.021 | 91.277
12.5 | 1.587 | 0.01892 | -0.021 | 83.89
13 | 1.616 | 0.02189 | -0.021 | 73.833
13.5 | 1.644 | 0.02497 | -0.02 | 65.853
14 | 1.668 | 0.02878 | -0.02 | 57.958
14.5 | 1.688 | 0.03342 | -0.02 | 50.503
15 | 1.705 | 0.03858 | -0.02 | 44.201
15.5 | 1.721 | 0.04372 | -0.02 | 39.363
16 | 1.733 | 0.04954 | -0.02 | 34.979
16.5 | 1.741 | 0.0551 | -0.02 | 31.608
17 | 1.737 | 0.06118 | -0.019 | 28.397
17.5 | 1.727 | 0.06852 | -0.019 | 25.204
18 | 1.713 | 0.07469 | -0.019 | 22.941
18.5 | 1.694 | 0.08078 | -0.019 | 20.974
19 | 1.67 | 0.08728 | -0.019 | 19.135
19.5 | 1.64 | 0.09411 | -0.019 | 17.426
20 | 1.604 | 0.10123 | -0.019 | 15.844

## 78. Re 5M Mach 0.25 (2)
BIGFOIL.COM POLAR EXPORT
e1213
EPPLER 1213 |  |  |  | Cl Max: | 1.7994 | at alpha= | 15.5 | deg
XFOIL ncrit=9 |  |  |  | L/D Max: | 154.708 | at alpha= | 10 | deg
Re: | 5000000 |  |  | Cd Min: | 0.13637 | at alpha= | -20 | deg
Mach: | 0.25 |  |  | Cl=0 at alpha= | -1.4951 | deg
|  |  |  | @ Cl=0.1, Cd= | 0.0065185
|  |  |  | @ Cl=0.4, Cd= | 0.0067753
|  |  |  | @ Cl=0.6, Cd= | 0.0070844
alpha (deg) | Cl | Cd | Cm | Cl/Cd
-20 | -1.0461 | 0.13637 | -0.0025 | -7.671
-19.5 | -1.0632 | 0.12653 | -0.0078 | -8.4028
-19 | -1.0852 | 0.11611 | -0.0133 | -9.3463
-18.5 | -1.112 | 0.10531 | -0.0189 | -10.5593
-18 | -1.1424 | 0.09427 | -0.0247 | -12.1184
-17.5 | -1.1969 | 0.08041 | -0.0324 | -14.885
-17 | -1.2823 | 0.06385 | -0.042 | -20.083
-16.5 | -1.399 | 0.04393 | -0.0538 | -31.8461
-16 | -1.4467 | 0.03033 | -0.0637 | -47.6986
-15.5 | -1.4502 | 0.02361 | -0.0676 | -61.4231
-15 | -1.4379 | 0.02039 | -0.0661 | -70.5199
-14.5 | -1.4209 | 0.01856 | -0.0613 | -76.5571
-14 | -1.4039 | 0.01733 | -0.0545 | -81.0098
-13.5 | -1.3689 | 0.01626 | -0.0502 | -84.1882
-13 | -1.3291 | 0.01533 | -0.0462 | -86.6993
-12.5 | -1.2528 | 0.01428 | -0.0492 | -87.7311
-12 | -1.2085 | 0.01364 | -0.0458 | -88.5997
-11.5 | -1.1586 | 0.01302 | -0.0433 | -88.9862
-11 | -1.1062 | 0.01246 | -0.0411 | -88.7801
-10.5 | -1.0522 | 0.01194 | -0.0392 | -88.124
-10 | -0.9982 | 0.01137 | -0.0374 | -87.7924
-9.5 | -0.9422 | 0.01091 | -0.0358 | -86.3611
-9 | -0.8865 | 0.01038 | -0.0343 | -85.4046
-8.5 | -0.8344 | 0.00949 | -0.0324 | -87.9241
-8 | -0.7805 | 0.00873 | -0.0308 | -89.4044
-7.5 | -0.7246 | 0.00813 | -0.0294 | -89.1267
-7 | -0.667 | 0.00768 | -0.0283 | -86.849
-6.5 | -0.608 | 0.00737 | -0.0275 | -82.4966
-6 | -0.5484 | 0.00713 | -0.0267 | -76.9144
-5.5 | -0.4882 | 0.00694 | -0.0261 | -70.3458
-5 | -0.4278 | 0.00679 | -0.0255 | -63.0044
-4.5 | -0.3674 | 0.00666 | -0.025 | -55.1652
-4 | -0.3063 | 0.00659 | -0.0246 | -46.4795
-3.5 | -0.2452 | 0.00652 | -0.0242 | -37.6074
-3 | -0.1838 | 0.00649 | -0.0239 | -28.3205
-2.5 | -0.1228 | 0.00646 | -0.0236 | -19.0093
-2 | -0.0616 | 0.00649 | -0.0234 | -9.4915
-1.5 | -0.0006 | 0.00648 | -0.0231 | -0.092593
-1 | 0.0607 | 0.00648 | -0.0229 | 9.3673
-0.5 | 0.1219 | 0.00654 | -0.0227 | 18.6391
0 | 0.1827 | 0.00657 | -0.0224 | 27.8082
0.5 | 0.244 | 0.0066 | -0.0223 | 36.9697
1 | 0.3048 | 0.00668 | -0.0221 | 45.6287
1.5 | 0.3655 | 0.00673 | -0.0218 | 54.3091
2 | 0.4264 | 0.00681 | -0.0217 | 62.6138
2.5 | 0.4866 | 0.00692 | -0.0214 | 70.3179
3 | 0.5473 | 0.00697 | -0.0211 | 78.5222
3.5 | 0.6072 | 0.0071 | -0.0208 | 85.5211
4 | 0.6675 | 0.00717 | -0.0205 | 93.0962
4.5 | 0.7268 | 0.00731 | -0.0201 | 99.4254
5 | 0.7864 | 0.00739 | -0.0197 | 106.4141
5.5 | 0.8449 | 0.0075 | -0.0192 | 112.6533
6 | 0.9039 | 0.00757 | -0.0186 | 119.4055
6.5 | 0.9613 | 0.0077 | -0.0179 | 124.8442
7 | 1.0188 | 0.0077 | -0.0171 | 132.3117
7.5 | 1.0741 | 0.00778 | -0.0159 | 138.0591
8 | 1.1243 | 0.00768 | -0.0135 | 146.3932
8.5 | 1.2012 | 0.00795 | -0.0165 | 151.0943
10 | 1.4063 | 0.00909 | -0.0205 | 154.7085
10.5 | 1.4547 | 0.00955 | -0.0179 | 152.3246
11 | 1.506 | 0.00988 | -0.0158 | 152.4291
11.5 | 1.554 | 0.01038 | -0.0132 | 149.711
12 | 1.6021 | 0.01088 | -0.0106 | 147.2518
12.5 | 1.6486 | 0.0114 | -0.0078 | 144.614
13 | 1.69 | 0.01208 | -0.0044 | 139.9007
13.5 | 1.7235 | 0.01279 | 0.0003 | 134.7537
14 | 1.7475 | 0.01373 | 0.0061 | 127.276
14.5 | 1.7718 | 0.01517 | 0.0104 | 116.7963
15 | 1.7874 | 0.01767 | 0.0135 | 101.1545
15.5 | 1.7994 | 0.02114 | 0.015 | 85.1183
16 | 1.7916 | 0.02676 | 0.0152 | 66.9507
16.5 | 1.7816 | 0.03291 | 0.0149 | 54.1355
17 | 1.7555 | 0.04068 | 0.0139 | 43.1539
17.5 | 1.7183 | 0.0498 | 0.0122 | 34.504
18 | 1.6829 | 0.05921 | 0.0098 | 28.4226
19 | 1.5904 | 0.08155 | 0.0028 | 19.5021
19.5 | 1.5476 | 0.09279 | -0.0012 | 16.6785
20 | 1.5026 | 0.10461 | -0.0058 | 14.3638

## 79. Re 5M Mach 0.50 (1)
BIGFOIL.COM POLAR EXPORT
e1213
EPPLER 1213 |  |  |  | Cl Max: | 1.506 | at alpha= | 12 | deg
JavaFoil+Calcfoil stall+Eppler ext transition |  |  |  | L/D Max: | 102.328 | at alpha= | 5.5 | deg
Re: | 5000000 |  |  | Cd Min: | 0.00657 | at alpha= | 2.5 | deg
Mach: | 0.5 |  |  | Cl=0 at alpha= | -1.4929 | deg
|  |  |  | @ Cl=0.1, Cd= | 0.0071144
|  |  |  | @ Cl=0.4, Cd= | 0.0076014
|  |  |  | @ Cl=0.6, Cd= | 0.0068293
alpha (deg) | Cl | Cd | Cm | Cl/Cd
-20 | -1.019 | 0.15658 | -0.016 | -6.507
-19.5 | -1.001 | 0.15501 | -0.016 | -6.458
-19 | -0.976 | 0.14469 | -0.017 | -6.747
-18.5 | -0.948 | 0.13991 | -0.016 | -6.776
-18 | -0.919 | 0.13571 | -0.016 | -6.77
-17.5 | -0.886 | 0.13377 | -0.015 | -6.626
-17 | -0.865 | 0.13722 | -0.016 | -6.303
-16.5 | -0.843 | 0.12208 | -0.016 | -6.904
-16 | -0.815 | 0.11602 | -0.016 | -7.023
-15.5 | -0.781 | 0.11613 | -0.015 | -6.729
-15 | -0.759 | 0.11531 | -0.016 | -6.583
-14.5 | -0.735 | 0.10415 | -0.016 | -7.058
-14 | -0.705 | 0.09952 | -0.016 | -7.088
-13.5 | -0.677 | 0.10237 | -0.016 | -6.612
-13 | -0.657 | 0.08531 | -0.017 | -7.705
-12.5 | -0.631 | 0.0779 | -0.017 | -8.101
-12 | -0.605 | 0.07466 | -0.017 | -8.097
-11.5 | -0.58 | 0.06569 | -0.017 | -8.828
-11 | -0.553 | 0.06042 | -0.018 | -9.158
-10.5 | -0.529 | 0.05238 | -0.018 | -10.101
-10 | -0.8 | 0.0418 | -0.019 | -19.132
-9.5 | -0.831 | 0.03504 | -0.019 | -23.711
-9 | -0.831 | 0.02928 | -0.02 | -28.379
-8.5 | -0.816 | 0.0238 | -0.02 | -34.301
-8 | -0.793 | 0.01896 | -0.021 | -41.86
-7.5 | -0.792 | 0.01034 | -0.023 | -76.578
-7 | -0.74 | 0.00943 | -0.023 | -78.435
-6.5 | -0.682 | 0.00877 | -0.023 | -77.751
-6 | -0.62 | 0.00838 | -0.023 | -74.045
-5.5 | -0.555 | 0.00809 | -0.023 | -68.537
-5 | -0.487 | 0.00778 | -0.023 | -62.684
-4.5 | -0.419 | 0.00754 | -0.023 | -55.613
-4 | -0.351 | 0.00736 | -0.023 | -47.633
-3.5 | -0.281 | 0.00727 | -0.023 | -38.696
-3 | -0.212 | 0.00712 | -0.023 | -29.758
-2.5 | -0.142 | 0.00705 | -0.023 | -20.147
-2 | -0.072 | 0.007 | -0.023 | -10.265
-1.5 | -0.001 | 0.00705 | -0.023 | -0.2
-1 | 0.069 | 0.00711 | -0.023 | 9.729
-0.5 | 0.14 | 0.00712 | -0.023 | 19.617
0 | 0.21 | 0.00723 | -0.023 | 29.055
0.5 | 0.28 | 0.00733 | -0.023 | 38.22
1 | 0.35 | 0.00748 | -0.023 | 46.839
1.5 | 0.42 | 0.00765 | -0.023 | 54.897
2 | 0.489 | 0.00781 | -0.023 | 62.687
2.5 | 0.559 | 0.00657 | -0.023 | 85.028
3 | 0.627 | 0.007 | -0.023 | 89.68
3.5 | 0.696 | 0.0074 | -0.023 | 93.985
4 | 0.764 | 0.00783 | -0.023 | 97.6
4.5 | 0.83 | 0.00842 | -0.023 | 98.581
5 | 0.896 | 0.00891 | -0.023 | 100.58
5.5 | 0.961 | 0.00939 | -0.023 | 102.328
6 | 1.022 | 0.00999 | -0.023 | 102.265
6.5 | 1.08 | 0.01062 | -0.023 | 101.658
7 | 1.135 | 0.01144 | -0.023 | 99.206
7.5 | 1.188 | 0.01246 | -0.023 | 95.394
8 | 1.237 | 0.01395 | -0.023 | 88.736
8.5 | 1.285 | 0.01563 | -0.023 | 82.256
9 | 1.332 | 0.01744 | -0.023 | 76.382
9.5 | 1.375 | 0.0196 | -0.022 | 70.151
10 | 1.416 | 0.0219 | -0.022 | 64.636
10.5 | 1.453 | 0.02449 | -0.022 | 59.339
11 | 1.483 | 0.02765 | -0.022 | 53.657
11.5 | 1.499 | 0.03329 | -0.022 | 45.021
12 | 1.506 | 0.03953 | -0.021 | 38.105
12.5 | 1.49 | 0.0489 | -0.021 | 30.46
13 | 1.435 | 0.06197 | -0.02 | 23.15
13.5 | 1.301 | 0.07933 | -0.02 | 16.404
14 | 0.921 | 0.10338 | -0.019 | 8.913
14.5 | 0.946 | 0.11173 | -0.019 | 8.47
15 | 0.974 | 0.11249 | -0.019 | 8.655
15.5 | 0.996 | 0.1161 | -0.018 | 8.58
16 | 1.025 | 0.12437 | -0.018 | 8.244
16.5 | 1.038 | 0.13171 | -0.017 | 7.878
17 | 1.071 | 0.13293 | -0.018 | 8.059

## 80. Re 5M Mach 0.50 (2)
BIGFOIL.COM POLAR EXPORT
e1213
EPPLER 1213 |  |  |  | Cl Max: | 1.7749 | at alpha= | 13 | deg
XFOIL ncrit=9 |  |  |  | L/D Max: | 141.731 | at alpha= | 8.5 | deg
Re: | 5000000 |  |  | Cd Min: | 0.13618 | at alpha= | 18 | deg
Mach: | 0.5 |  |  | Cl=0 at alpha= | -1.4958 | deg
|  |  |  | @ Cl=0.1, Cd= | 0.00685
|  |  |  | @ Cl=0.4, Cd= | 0.007155
|  |  |  | @ Cl=0.6, Cd= | 0.0075239
alpha (deg) | Cl | Cd | Cm | Cl/Cd
-15.5 | -0.8142 | 0.12409 | -0.0137 | -6.5614
-15 | -0.8234 | 0.11469 | -0.0186 | -7.1794
-14.5 | -0.8351 | 0.10534 | -0.0235 | -7.9277
-14 | -0.8506 | 0.09583 | -0.0286 | -8.8761
-13 | -0.8424 | 0.06784 | -0.0649 | -12.4175
-12.5 | -0.8966 | 0.05738 | -0.0708 | -15.6257
-12 | -0.9794 | 0.04513 | -0.0778 | -21.7018
-11.5 | -1.0893 | 0.02995 | -0.0867 | -36.3706
-11 | -1.1518 | 0.02069 | -0.089 | -55.6694
-10.5 | -1.1666 | 0.01781 | -0.0792 | -65.5025
-10 | -1.1427 | 0.01588 | -0.071 | -71.9584
-9.5 | -1.0954 | 0.01434 | -0.0648 | -76.3877
-9 | -1.0378 | 0.01316 | -0.0596 | -78.8602
-8.5 | -0.9743 | 0.01224 | -0.0552 | -79.5997
-8 | -0.9072 | 0.01149 | -0.0513 | -78.9556
-7.5 | -0.8405 | 0.01073 | -0.0478 | -78.3318
-7 | -0.7849 | 0.00918 | -0.0435 | -85.5011
-6.5 | -0.7195 | 0.00832 | -0.0404 | -86.4784
-6 | -0.6489 | 0.00785 | -0.038 | -82.6624
-5.5 | -0.5767 | 0.00756 | -0.036 | -76.2831
-5 | -0.5044 | 0.00732 | -0.0343 | -68.9071
-4.5 | -0.4322 | 0.00713 | -0.0327 | -60.6171
-3.5 | -0.2874 | 0.00694 | -0.0303 | -41.4121
-3 | -0.2154 | 0.00684 | -0.0292 | -31.4912
-2.5 | -0.1434 | 0.00682 | -0.0283 | -21.0264
-2 | -0.0718 | 0.00681 | -0.0275 | -10.5433
-1.5 | -0.0006 | 0.00682 | -0.0267 | -0.087977
-1 | 0.0712 | 0.00685 | -0.026 | 10.3942
-0.5 | 0.1422 | 0.00685 | -0.0253 | 20.7591
0 | 0.2131 | 0.00693 | -0.0246 | 30.7504
0.5 | 0.2844 | 0.00699 | -0.024 | 40.6867
1 | 0.3552 | 0.00706 | -0.0233 | 50.3116
1.5 | 0.4259 | 0.00721 | -0.0225 | 59.0707
2 | 0.497 | 0.00729 | -0.0218 | 68.1756
2.5 | 0.5676 | 0.00745 | -0.0209 | 76.1879
3 | 0.6377 | 0.00761 | -0.0199 | 83.7976
3.5 | 0.7087 | 0.00777 | -0.0189 | 91.2098
4 | 0.7782 | 0.008 | -0.0176 | 97.275
4.5 | 0.849 | 0.00815 | -0.0164 | 104.1718
5 | 0.9181 | 0.00841 | -0.0148 | 109.1677
5.5 | 0.9881 | 0.00858 | -0.0131 | 115.1632
6 | 1.0559 | 0.00886 | -0.011 | 119.1761
6.5 | 1.1253 | 0.00904 | -0.0089 | 124.4801
7 | 1.1922 | 0.00924 | -0.0063 | 129.026
7.5 | 1.2551 | 0.00953 | -0.0029 | 131.6999
8 | 1.3153 | 0.0096 | 0.0014 | 137.0104
8.5 | 1.4244 | 0.01005 | -0.0025 | 141.7313
9 | 1.5076 | 0.01084 | -0.002 | 139.0775
9.5 | 1.5606 | 0.0115 | 0.0038 | 135.7043
10 | 1.6042 | 0.01219 | 0.0111 | 131.5997
10.5 | 1.6434 | 0.01318 | 0.0182 | 124.6889
11 | 1.6798 | 0.01487 | 0.0237 | 112.9657
11.5 | 1.7189 | 0.01726 | 0.0271 | 99.5886
12 | 1.7548 | 0.02044 | 0.0293 | 85.8513
12.5 | 1.7715 | 0.02513 | 0.0306 | 70.4934
13 | 1.7749 | 0.03072 | 0.0316 | 57.7767
13.5 | 1.7592 | 0.03754 | 0.0319 | 46.862
14 | 1.7163 | 0.04625 | 0.0308 | 37.1092
14.5 | 1.6751 | 0.05515 | 0.0291 | 30.3735
15 | 1.6161 | 0.06585 | 0.0255 | 24.5421
15.5 | 1.5655 | 0.07637 | 0.0217 | 20.4989
16 | 1.5046 | 0.08821 | 0.0164 | 17.057
17 | 1.3966 | 0.11214 | 0.0049 | 12.4541
17.5 | 1.3475 | 0.12432 | -0.0015 | 10.839
18 | 1.3066 | 0.13618 | -0.0081 | 9.5947

## 81. Re 6M Mach 0.00 (1)
BIGFOIL.COM POLAR EXPORT
e1213
EPPLER 1213 |  |  |  | Cl Max: | 1.808 | at alpha= | 18.5 | deg
JavaFoil+Calcfoil stall+Eppler ext transition |  |  |  | L/D Max: | 134.705 | at alpha= | 9 | deg
Re: | 6000000 |  |  | Cd Min: | 0.005 | at alpha= | 0.5 | deg
Mach: | 0 |  |  | Cl=0 at alpha= | -1.4918 | deg
|  |  |  | @ Cl=0.1, Cd= | 0.0065197
|  |  |  | @ Cl=0.4, Cd= | 0.0054761
|  |  |  | @ Cl=0.6, Cd= | 0.0062727
alpha (deg) | Cl | Cd | Cm | Cl/Cd
-20 | -1.221 | 0.09793 | -0.016 | -12.465
-19.5 | -1.226 | 0.09218 | -0.016 | -13.298
-19 | -1.229 | 0.08665 | -0.016 | -14.182
-18.5 | -1.23 | 0.08125 | -0.016 | -15.143
-18 | -1.23 | 0.07561 | -0.016 | -16.273
-17.5 | -1.228 | 0.07084 | -0.017 | -17.329
-17 | -1.223 | 0.0658 | -0.017 | -18.588
-16.5 | -1.217 | 0.06077 | -0.017 | -20.019
-16 | -1.209 | 0.05572 | -0.017 | -21.691
-15.5 | -1.199 | 0.05072 | -0.017 | -23.631
-15 | -1.187 | 0.04559 | -0.017 | -26.04
-14.5 | -1.172 | 0.04155 | -0.017 | -28.195
-14 | -1.155 | 0.03701 | -0.018 | -31.219
-13.5 | -1.138 | 0.0325 | -0.018 | -35.014
-13 | -1.118 | 0.02826 | -0.018 | -39.569
-12.5 | -1.098 | 0.0248 | -0.018 | -44.247
-12 | -1.074 | 0.02133 | -0.018 | -50.349
-11.5 | -1.05 | 0.01794 | -0.019 | -58.54
-11 | -1.022 | 0.01552 | -0.019 | -65.839
-10.5 | -0.99 | 0.01362 | -0.019 | -72.678
-10 | -0.953 | 0.01229 | -0.019 | -77.598
-9.5 | -0.912 | 0.0113 | -0.02 | -80.767
-9 | -0.871 | 0.00897 | -0.02 | -97.064
-8.5 | -0.821 | 0.00855 | -0.02 | -95.972
-8 | -0.768 | 0.00812 | -0.02 | -94.555
-7.5 | -0.714 | 0.00773 | -0.02 | -92.307
-7 | -0.658 | 0.00749 | -0.02 | -87.934
-6.5 | -0.602 | 0.00722 | -0.02 | -83.356
-6 | -0.544 | 0.0071 | -0.02 | -76.588
-5.5 | -0.485 | 0.00687 | -0.02 | -70.589
-5 | -0.426 | 0.00678 | -0.02 | -62.782
-4.5 | -0.366 | 0.00666 | -0.02 | -54.93
-4 | -0.306 | 0.00627 | -0.02 | -48.704
-3.5 | -0.245 | 0.00624 | -0.02 | -39.26
-3 | -0.184 | 0.00645 | -0.02 | -28.567
-2.5 | -0.123 | 0.00637 | -0.02 | -19.389
-2 | -0.062 | 0.00605 | -0.02 | -10.318
-1.5 | -0.001 | 0.00648 | -0.02 | -0.189
-1 | 0.06 | 0.0065 | -0.02 | 9.242
-0.5 | 0.121 | 0.00653 | -0.02 | 18.591
0 | 0.183 | 0.00649 | -0.02 | 28.11
0.5 | 0.244 | 0.005 | -0.02 | 48.705
1 | 0.305 | 0.00518 | -0.02 | 58.817
1.5 | 0.366 | 0.00532 | -0.02 | 68.714
2 | 0.427 | 0.0056 | -0.02 | 76.178
2.5 | 0.487 | 0.00575 | -0.02 | 84.718
3 | 0.548 | 0.00603 | -0.02 | 90.867
3.5 | 0.608 | 0.00631 | -0.02 | 96.419
4 | 0.668 | 0.00656 | -0.02 | 101.965
4.5 | 0.728 | 0.00681 | -0.02 | 106.918
5 | 0.788 | 0.00706 | -0.02 | 111.523
5.5 | 0.847 | 0.00735 | -0.02 | 115.313
6 | 0.906 | 0.00756 | -0.02 | 119.918
6.5 | 0.965 | 0.0078 | -0.02 | 123.718
7 | 1.023 | 0.00802 | -0.021 | 127.495
7.5 | 1.081 | 0.00826 | -0.021 | 130.849
8 | 1.138 | 0.00855 | -0.021 | 133.176
8.5 | 1.195 | 0.00888 | -0.021 | 134.609
9 | 1.251 | 0.00928 | -0.021 | 134.705
9.5 | 1.305 | 0.0098 | -0.021 | 133.131
10 | 1.358 | 0.01023 | -0.021 | 132.689
10.5 | 1.407 | 0.01083 | -0.021 | 129.852
11 | 1.452 | 0.01162 | -0.021 | 124.909
11.5 | 1.496 | 0.0125 | -0.021 | 119.679
12 | 1.538 | 0.01359 | -0.021 | 113.208
12.5 | 1.576 | 0.01515 | -0.02 | 104.03
13 | 1.609 | 0.0173 | -0.02 | 93.01
13.5 | 1.64 | 0.01971 | -0.02 | 83.207
14 | 1.669 | 0.02261 | -0.02 | 73.795
14.5 | 1.695 | 0.02615 | -0.02 | 64.8
15 | 1.718 | 0.03022 | -0.02 | 56.858
15.5 | 1.741 | 0.03433 | -0.02 | 50.726
16 | 1.764 | 0.03842 | -0.02 | 45.918
16.5 | 1.782 | 0.04286 | -0.019 | 41.591
17 | 1.792 | 0.04789 | -0.019 | 37.433
17.5 | 1.799 | 0.05342 | -0.019 | 33.678
18 | 1.805 | 0.05839 | -0.019 | 30.911
18.5 | 1.808 | 0.0631 | -0.019 | 28.66
19 | 1.808 | 0.06798 | -0.019 | 26.605
19.5 | 1.805 | 0.07311 | -0.019 | 24.691
20 | 1.8 | 0.07836 | -0.019 | 22.965

## 82. Re 6M Mach 0.00 (2)
BIGFOIL.COM POLAR EXPORT
e1213
EPPLER 1213 |  |  |  | Cl Max: | 1.8131 | at alpha= | 17.5 | deg
XFOIL ncrit=9 |  |  |  | L/D Max: | 162.818 | at alpha= | 11 | deg
Re: | 6000000 |  |  | Cd Min: | 0.08178 | at alpha= | -20 | deg
Mach: | 0 |  |  | Cl=0 at alpha= | -1.4923 | deg
|  |  |  | @ Cl=0.1, Cd= | 0.0062587
|  |  |  | @ Cl=0.4, Cd= | 0.0064995
|  |  |  | @ Cl=0.6, Cd= | 0.0067754
alpha (deg) | Cl | Cd | Cm | Cl/Cd
-20 | -1.3491 | 0.08178 | -0.0282 | -16.4967
-19.5 | -1.4539 | 0.06186 | -0.039 | -23.5031
-19 | -1.5565 | 0.04239 | -0.0499 | -36.7186
-18.5 | -1.5922 | 0.03104 | -0.0572 | -51.2951
-18 | -1.5917 | 0.02528 | -0.0602 | -62.9628
-17.5 | -1.5804 | 0.02179 | -0.0602 | -72.5287
-17 | -1.5607 | 0.01966 | -0.0583 | -79.3845
-16.5 | -1.5406 | 0.01823 | -0.0546 | -84.5091
-16 | -1.5239 | 0.01722 | -0.0488 | -88.4959
-15.5 | -1.4928 | 0.01632 | -0.0451 | -91.4706
-15 | -1.456 | 0.01551 | -0.0421 | -93.8749
-14.5 | -1.4163 | 0.01478 | -0.0394 | -95.8254
-14 | -1.3746 | 0.01412 | -0.0369 | -97.3513
-13.5 | -1.3306 | 0.0135 | -0.0347 | -98.563
-13 | -1.2558 | 0.01264 | -0.0388 | -99.3513
-12.5 | -1.211 | 0.0124 | -0.0366 | -97.6613
-12 | -1.1624 | 0.01196 | -0.035 | -97.1906
-11.5 | -1.1119 | 0.01155 | -0.0337 | -96.2684
-11 | -1.0602 | 0.01117 | -0.0326 | -94.915
-10.5 | -1.0086 | 0.01072 | -0.0315 | -94.0858
-10 | -0.9556 | 0.01034 | -0.0306 | -92.4178
-9.5 | -0.9025 | 0.00993 | -0.0297 | -90.8862
-9 | -0.8512 | 0.0093 | -0.0285 | -91.5269
-8.5 | -0.7997 | 0.00864 | -0.0274 | -92.5579
-7 | -0.6372 | 0.00731 | -0.025 | -87.1683
-6.5 | -0.5812 | 0.00702 | -0.0245 | -82.792
-6 | -0.5243 | 0.00682 | -0.0241 | -76.8768
-5.5 | -0.4671 | 0.00664 | -0.0237 | -70.3464
-5 | -0.4095 | 0.00649 | -0.0234 | -63.0971
-4.5 | -0.3518 | 0.00637 | -0.0231 | -55.2276
-4 | -0.2936 | 0.00631 | -0.0229 | -46.5293
-3.5 | -0.2353 | 0.00625 | -0.0227 | -37.648
-3 | -0.1766 | 0.00624 | -0.0225 | -28.3013
-2.5 | -0.1181 | 0.00619 | -0.0224 | -19.0792
-2 | -0.0594 | 0.00622 | -0.0223 | -9.5498
-1.5 | -0.0009 | 0.00623 | -0.0221 | -0.14446
-1 | 0.0577 | 0.00623 | -0.022 | 9.2616
-0.5 | 0.1166 | 0.00627 | -0.022 | 18.5965
0 | 0.1749 | 0.0063 | -0.0218 | 27.7619
0.5 | 0.2336 | 0.00633 | -0.0218 | 36.9036
1 | 0.2921 | 0.0064 | -0.0217 | 45.6406
1.5 | 0.3504 | 0.00644 | -0.0216 | 54.4099
2 | 0.4088 | 0.00651 | -0.0215 | 62.7957
2.5 | 0.4665 | 0.0066 | -0.0214 | 70.6818
3 | 0.5247 | 0.00665 | -0.0213 | 78.9023
3.5 | 0.5822 | 0.00676 | -0.0212 | 86.1243
4 | 0.6398 | 0.00681 | -0.0211 | 93.9501
4.5 | 0.6966 | 0.00694 | -0.0208 | 100.3746
5 | 0.7539 | 0.00698 | -0.0207 | 108.0086
5.5 | 0.81 | 0.0071 | -0.0204 | 114.0845
6 | 0.8665 | 0.00714 | -0.0202 | 121.3585
6.5 | 0.9217 | 0.00726 | -0.0198 | 126.9559
7 | 0.977 | 0.00728 | -0.0195 | 134.2033
7.5 | 1.031 | 0.00732 | -0.0189 | 140.847
8 | 1.0836 | 0.00737 | -0.0181 | 147.0285
8.5 | 1.1338 | 0.00723 | -0.0166 | 156.8188
9 | 1.1994 | 0.00757 | -0.0186 | 158.4412
9.5 | 1.2656 | 0.00788 | -0.0207 | 160.6091
10 | 1.3301 | 0.00817 | -0.0225 | 162.8029
10.5 | 1.3958 | 0.0086 | -0.0247 | 162.3023
11 | 1.4442 | 0.00887 | -0.0231 | 162.8185
11.5 | 1.4899 | 0.00929 | -0.0213 | 160.3767
12 | 1.5366 | 0.00968 | -0.0196 | 158.7397
12.5 | 1.5825 | 0.01011 | -0.0179 | 156.5282
13 | 1.6266 | 0.01061 | -0.016 | 153.3082
13.5 | 1.6674 | 0.01123 | -0.0137 | 148.4773
14 | 1.7068 | 0.01186 | -0.0112 | 143.9123
14.5 | 1.7375 | 0.01276 | -0.0075 | 136.1677
15 | 1.7479 | 0.01392 | -0.0006 | 125.5675
15.5 | 1.7687 | 0.01528 | 0.0033 | 115.7526
16 | 1.7871 | 0.01724 | 0.0061 | 103.6601
16.5 | 1.8015 | 0.01993 | 0.0077 | 90.3914
17 | 1.8109 | 0.02349 | 0.0085 | 77.0924
17.5 | 1.8131 | 0.02803 | 0.0085 | 64.6843
18 | 1.8044 | 0.03382 | 0.0081 | 53.353
18.5 | 1.7944 | 0.03992 | 0.0073 | 44.9499
19 | 1.765 | 0.04828 | 0.0058 | 36.5576
19.5 | 1.7308 | 0.0577 | 0.0035 | 29.9965
20 | 1.6988 | 0.06719 | 0.0008 | 25.2835

## 83. Re 6M Mach 0.10 (1)
BIGFOIL.COM POLAR EXPORT
e1213
EPPLER 1213 |  |  |  | Cl Max: | 1.797 | at alpha= | 18.5 | deg
JavaFoil+Calcfoil stall+Eppler ext transition |  |  |  | L/D Max: | 133.394 | at alpha= | 9 | deg
Re: | 6000000 |  |  | Cd Min: | 0.00501 | at alpha= | 0.5 | deg
Mach: | 0.1 |  |  | Cl=0 at alpha= | -1.4918 | deg
|  |  |  | @ Cl=0.1, Cd= | 0.0064693
|  |  |  | @ Cl=0.4, Cd= | 0.0054887
|  |  |  | @ Cl=0.6, Cd= | 0.0062457
alpha (deg) | Cl | Cd | Cm | Cl/Cd
-20 | -1.187 | 0.10081 | -0.016 | -11.779
-19.5 | -1.196 | 0.09483 | -0.016 | -12.609
-19 | -1.202 | 0.08909 | -0.016 | -13.492
-18.5 | -1.205 | 0.08419 | -0.016 | -14.319
-18 | -1.208 | 0.07799 | -0.016 | -15.495
-17.5 | -1.208 | 0.07336 | -0.017 | -16.464
-17 | -1.206 | 0.06779 | -0.017 | -17.797
-16.5 | -1.202 | 0.06281 | -0.017 | -19.138
-16 | -1.196 | 0.05766 | -0.017 | -20.735
-15.5 | -1.188 | 0.05245 | -0.017 | -22.648
-15 | -1.177 | 0.04733 | -0.017 | -24.876
-14.5 | -1.164 | 0.04313 | -0.017 | -26.984
-14 | -1.149 | 0.03854 | -0.018 | -29.809
-13.5 | -1.132 | 0.03391 | -0.018 | -33.388
-13 | -1.114 | 0.0296 | -0.018 | -37.617
-12.5 | -1.093 | 0.02617 | -0.018 | -41.757
-12 | -1.071 | 0.02239 | -0.018 | -47.815
-11.5 | -1.048 | 0.01873 | -0.019 | -55.94
-11 | -1.02 | 0.01619 | -0.019 | -63.005
-10.5 | -0.989 | 0.01411 | -0.019 | -70.078
-10 | -0.954 | 0.01259 | -0.019 | -75.782
-9.5 | -0.914 | 0.01147 | -0.02 | -79.738
-9 | -0.874 | 0.00904 | -0.02 | -96.69
-8.5 | -0.824 | 0.00862 | -0.02 | -95.529
-8 | -0.771 | 0.00817 | -0.02 | -94.34
-7.5 | -0.717 | 0.00783 | -0.02 | -91.502
-7 | -0.661 | 0.00752 | -0.02 | -87.898
-6.5 | -0.604 | 0.00731 | -0.02 | -82.652
-6 | -0.547 | 0.00707 | -0.02 | -77.352
-5.5 | -0.488 | 0.00697 | -0.02 | -69.99
-5 | -0.428 | 0.00674 | -0.02 | -63.447
-4.5 | -0.368 | 0.00667 | -0.02 | -55.102
-4 | -0.307 | 0.00629 | -0.02 | -48.819
-3.5 | -0.246 | 0.00624 | -0.02 | -39.445
-3 | -0.185 | 0.00652 | -0.02 | -28.429
-2.5 | -0.124 | 0.0064 | -0.02 | -19.384
-2 | -0.063 | 0.00607 | -0.02 | -10.339
-1.5 | -0.001 | 0.00643 | -0.02 | -0.191
-1 | 0.06 | 0.00645 | -0.02 | 9.36
-0.5 | 0.122 | 0.00648 | -0.02 | 18.82
0 | 0.183 | 0.00662 | -0.02 | 27.719
0.5 | 0.245 | 0.00501 | -0.02 | 48.921
1 | 0.306 | 0.00514 | -0.02 | 59.594
1.5 | 0.368 | 0.00541 | -0.02 | 67.912
2 | 0.429 | 0.00556 | -0.02 | 77.046
2.5 | 0.49 | 0.00581 | -0.02 | 84.22
3 | 0.55 | 0.00609 | -0.02 | 90.43
3.5 | 0.611 | 0.00628 | -0.02 | 97.372
4 | 0.672 | 0.00664 | -0.02 | 101.202
4.5 | 0.732 | 0.00689 | -0.02 | 106.262
5 | 0.792 | 0.00712 | -0.02 | 111.097
5.5 | 0.851 | 0.0074 | -0.02 | 115.049
6 | 0.91 | 0.00761 | -0.021 | 119.697
6.5 | 0.969 | 0.00795 | -0.021 | 121.9
7 | 1.028 | 0.00811 | -0.021 | 126.788
7.5 | 1.086 | 0.00833 | -0.021 | 130.421
8 | 1.143 | 0.00863 | -0.021 | 132.519
8.5 | 1.2 | 0.00906 | -0.021 | 132.423
9 | 1.255 | 0.00941 | -0.021 | 133.394
9.5 | 1.31 | 0.00991 | -0.021 | 132.133
10 | 1.362 | 0.01038 | -0.021 | 131.244
10.5 | 1.41 | 0.01102 | -0.021 | 127.926
11 | 1.455 | 0.01188 | -0.021 | 122.525
11.5 | 1.499 | 0.01279 | -0.021 | 117.165
12 | 1.541 | 0.01393 | -0.021 | 110.624
12.5 | 1.578 | 0.01565 | -0.02 | 100.86
13 | 1.611 | 0.01789 | -0.02 | 90.015
13.5 | 1.641 | 0.0204 | -0.02 | 80.441
14 | 1.67 | 0.0234 | -0.02 | 71.347
14.5 | 1.694 | 0.02724 | -0.02 | 62.183
15 | 1.718 | 0.0313 | -0.02 | 54.876
15.5 | 1.74 | 0.03552 | -0.02 | 48.984
16 | 1.761 | 0.03976 | -0.02 | 44.297
16.5 | 1.778 | 0.04455 | -0.02 | 39.909
17 | 1.787 | 0.04955 | -0.019 | 36.065
17.5 | 1.791 | 0.05552 | -0.019 | 32.263
18 | 1.795 | 0.06033 | -0.019 | 29.761
18.5 | 1.797 | 0.06508 | -0.019 | 27.607
19 | 1.793 | 0.07044 | -0.019 | 25.459
19.5 | 1.788 | 0.07565 | -0.019 | 23.631
20 | 1.779 | 0.08101 | -0.019 | 21.958

## 84. Re 6M Mach 0.10 (2)
BIGFOIL.COM POLAR EXPORT
e1213
EPPLER 1213 |  |  |  | Cl Max: | 1.8097 | at alpha= | 17 | deg
XFOIL ncrit=9 |  |  |  | L/D Max: | 162.377 | at alpha= | 11 | deg
Re: | 6000000 |  |  | Cd Min: | 0.09426 | at alpha= | -20 | deg
Mach: | 0.1 |  |  | Cl=0 at alpha= | -1.4924 | deg
|  |  |  | @ Cl=0.1, Cd= | 0.0062683
|  |  |  | @ Cl=0.4, Cd= | 0.0065162
|  |  |  | @ Cl=0.6, Cd= | 0.0068019
alpha (deg) | Cl | Cd | Cm | Cl/Cd
-20 | -1.2743 | 0.09426 | -0.0222 | -13.519
-19.5 | -1.3425 | 0.07838 | -0.0308 | -17.1281
-19 | -1.4618 | 0.05707 | -0.0426 | -25.6142
-18.5 | -1.551 | 0.0392 | -0.053 | -39.5663
-18 | -1.5731 | 0.02958 | -0.0593 | -53.1812
-17.5 | -1.5723 | 0.02405 | -0.0618 | -65.3763
-17 | -1.5586 | 0.02097 | -0.0611 | -74.3252
-16.5 | -1.5383 | 0.01906 | -0.0585 | -80.7083
-16 | -1.5194 | 0.01778 | -0.0537 | -85.4556
-15.5 | -1.4983 | 0.01681 | -0.0482 | -89.1315
-15 | -1.4635 | 0.01591 | -0.0448 | -91.9862
-14.5 | -1.4248 | 0.01512 | -0.0418 | -94.2328
-14 | -1.3836 | 0.01441 | -0.0391 | -96.0167
-13.5 | -1.3407 | 0.01375 | -0.0365 | -97.5055
-13 | -1.2647 | 0.01289 | -0.0405 | -98.1148
-12.5 | -1.2196 | 0.01261 | -0.0381 | -96.7169
-12 | -1.171 | 0.01213 | -0.0364 | -96.5375
-11.5 | -1.1203 | 0.01169 | -0.035 | -95.834
-11 | -1.0682 | 0.0113 | -0.0338 | -94.531
-10.5 | -1.016 | 0.01085 | -0.0326 | -93.6406
-10 | -0.9628 | 0.01044 | -0.0315 | -92.2222
-9.5 | -0.9091 | 0.01003 | -0.0305 | -90.6381
-9 | -0.8566 | 0.00948 | -0.0294 | -90.3586
-8.5 | -0.8052 | 0.00875 | -0.0281 | -92.0229
-8 | -0.7518 | 0.0082 | -0.0271 | -91.6829
-7.5 | -0.6975 | 0.00771 | -0.0262 | -90.4669
-7 | -0.6417 | 0.00736 | -0.0255 | -87.1875
-6.5 | -0.5855 | 0.00704 | -0.0249 | -83.1676
-6 | -0.5282 | 0.00684 | -0.0244 | -77.2222
-5.5 | -0.4705 | 0.00665 | -0.024 | -70.7519
-5 | -0.4125 | 0.00651 | -0.0237 | -63.3641
-4.5 | -0.3543 | 0.00638 | -0.0234 | -55.5329
-4 | -0.2956 | 0.00633 | -0.0231 | -46.6983
-3.5 | -0.237 | 0.00626 | -0.0229 | -37.8594
-3 | -0.1778 | 0.00625 | -0.0227 | -28.448
-2.5 | -0.1189 | 0.00621 | -0.0226 | -19.1465
-2 | -0.0598 | 0.00622 | -0.0224 | -9.6141
-1.5 | -0.0009 | 0.00624 | -0.0223 | -0.14423
-1 | 0.0581 | 0.00624 | -0.0221 | 9.3109
-0.5 | 0.1174 | 0.00628 | -0.0221 | 18.6943
0 | 0.1761 | 0.00632 | -0.0219 | 27.8639
0.5 | 0.2352 | 0.00635 | -0.0219 | 37.0394
1 | 0.2941 | 0.00641 | -0.0218 | 45.8814
1.5 | 0.3527 | 0.00646 | -0.0216 | 54.5975
2 | 0.4116 | 0.00653 | -0.0216 | 63.0322
2.5 | 0.4697 | 0.00662 | -0.0214 | 70.9517
3 | 0.5283 | 0.00667 | -0.0213 | 79.2054
3.5 | 0.5862 | 0.00679 | -0.0212 | 86.3328
4 | 0.6442 | 0.00684 | -0.021 | 94.1813
4.5 | 0.7015 | 0.00696 | -0.0208 | 100.7902
5 | 0.7592 | 0.00702 | -0.0206 | 108.1481
5.5 | 0.8156 | 0.00713 | -0.0203 | 114.3899
6 | 0.8726 | 0.00718 | -0.0201 | 121.532
6.5 | 0.9281 | 0.00731 | -0.0196 | 126.9631
7 | 0.984 | 0.00732 | -0.0192 | 134.4262
7.5 | 1.0382 | 0.00738 | -0.0186 | 140.6775
8 | 1.0915 | 0.00741 | -0.0178 | 147.3009
9 | 1.2085 | 0.00765 | -0.0181 | 157.9739
9.5 | 1.2756 | 0.00794 | -0.0203 | 160.6549
10 | 1.3408 | 0.00826 | -0.022 | 162.3245
10.5 | 1.4059 | 0.00869 | -0.0239 | 161.7837
11 | 1.4549 | 0.00896 | -0.0223 | 162.3772
11.5 | 1.5007 | 0.00941 | -0.0202 | 159.4793
12 | 1.5482 | 0.00979 | -0.0185 | 158.141
12.5 | 1.5939 | 0.01026 | -0.0166 | 155.3509
13 | 1.6385 | 0.01075 | -0.0146 | 152.4186
13.5 | 1.6787 | 0.01141 | -0.012 | 147.1253
14 | 1.7172 | 0.01208 | -0.0092 | 142.1523
14.5 | 1.7422 | 0.01302 | -0.0044 | 133.8095
15 | 1.7551 | 0.01427 | 0.0019 | 122.9923
15.5 | 1.7759 | 0.01584 | 0.0055 | 112.1149
16 | 1.7916 | 0.01818 | 0.0079 | 98.5479
16.5 | 1.8035 | 0.02134 | 0.0092 | 84.5127
17 | 1.8097 | 0.0254 | 0.0096 | 71.248
17.5 | 1.8072 | 0.03056 | 0.0095 | 59.1361
18 | 1.7916 | 0.03716 | 0.0087 | 48.2131
18.5 | 1.7768 | 0.04382 | 0.0078 | 40.5477
19 | 1.7421 | 0.05305 | 0.0058 | 32.8388
19.5 | 1.7055 | 0.06289 | 0.0032 | 27.1188
20 | 1.6689 | 0.07309 | 0.0001 | 22.8335

## 85. Re 6M Mach 0.25 (1)
BIGFOIL.COM POLAR EXPORT
e1213
EPPLER 1213 |  |  |  | Cl Max: | 1.743 | at alpha= | 16.5 | deg
JavaFoil+Calcfoil stall+Eppler ext transition |  |  |  | L/D Max: | 127.458 | at alpha= | 8 | deg
Re: | 6000000 |  |  | Cd Min: | 0.00519 | at alpha= | 1 | deg
Mach: | 0.25 |  |  | Cl=0 at alpha= | -1.4921 | deg
|  |  |  | @ Cl=0.1, Cd= | 0.0066121
|  |  |  | @ Cl=0.4, Cd= | 0.0055284
|  |  |  | @ Cl=0.6, Cd= | 0.0063237
alpha (deg) | Cl | Cd | Cm | Cl/Cd
-20 | -0.908 | 0.1208 | -0.016 | -7.514
-19.5 | -0.942 | 0.11459 | -0.016 | -8.223
-19 | -0.975 | 0.10725 | -0.016 | -9.089
-18.5 | -1.005 | 0.09877 | -0.016 | -10.176
-18 | -1.03 | 0.09242 | -0.016 | -11.146
-17.5 | -1.052 | 0.0869 | -0.016 | -12.1
-17 | -1.07 | 0.08064 | -0.017 | -13.268
-16.5 | -1.085 | 0.07443 | -0.017 | -14.572
-16 | -1.095 | 0.06893 | -0.017 | -15.879
-15.5 | -1.102 | 0.06314 | -0.017 | -17.449
-15 | -1.105 | 0.0572 | -0.017 | -19.322
-14.5 | -1.103 | 0.05282 | -0.017 | -20.874
-14 | -1.099 | 0.04742 | -0.017 | -23.168
-13.5 | -1.09 | 0.04307 | -0.018 | -25.31
-13 | -1.079 | 0.03819 | -0.018 | -28.251
-12.5 | -1.064 | 0.03359 | -0.018 | -31.69
-12 | -1.047 | 0.02904 | -0.018 | -36.072
-11.5 | -1.028 | 0.02477 | -0.019 | -41.514
-11 | -1.006 | 0.02081 | -0.019 | -48.369
-10.5 | -0.982 | 0.01745 | -0.019 | -56.258
-10 | -0.953 | 0.0149 | -0.02 | -63.919
-9.5 | -0.919 | 0.01299 | -0.02 | -70.774
-9 | -0.89 | 0.00964 | -0.02 | -92.284
-8.5 | -0.84 | 0.00904 | -0.02 | -92.916
-8 | -0.788 | 0.0085 | -0.02 | -92.706
-7.5 | -0.734 | 0.0081 | -0.02 | -90.551
-7 | -0.677 | 0.00777 | -0.02 | -87.201
-6.5 | -0.62 | 0.00746 | -0.02 | -83.079
-6 | -0.561 | 0.00727 | -0.02 | -77.114
-5.5 | -0.5 | 0.00709 | -0.02 | -70.601
-5 | -0.439 | 0.00698 | -0.02 | -62.904
-4.5 | -0.377 | 0.00676 | -0.02 | -55.799
-4 | -0.315 | 0.00671 | -0.021 | -46.972
-3.5 | -0.253 | 0.00667 | -0.021 | -37.901
-3 | -0.19 | 0.00656 | -0.021 | -28.981
-2.5 | -0.127 | 0.00642 | -0.021 | -19.847
-2 | -0.064 | 0.00654 | -0.021 | -9.848
-1.5 | -0.001 | 0.00652 | -0.021 | -0.194
-1 | 0.062 | 0.0066 | -0.021 | 9.393
-0.5 | 0.125 | 0.00662 | -0.021 | 18.931
0 | 0.188 | 0.00675 | -0.021 | 27.93
0.5 | 0.251 | 0.0068 | -0.021 | 36.969
1 | 0.314 | 0.00519 | -0.021 | 60.584
1.5 | 0.377 | 0.00547 | -0.021 | 69.006
2 | 0.44 | 0.00563 | -0.021 | 78.23
2.5 | 0.503 | 0.00588 | -0.021 | 85.415
3 | 0.565 | 0.00616 | -0.021 | 91.658
3.5 | 0.627 | 0.00645 | -0.021 | 97.288
4 | 0.689 | 0.00673 | -0.021 | 102.418
4.5 | 0.751 | 0.00707 | -0.021 | 106.156
5 | 0.812 | 0.00733 | -0.021 | 110.724
5.5 | 0.873 | 0.00762 | -0.021 | 114.483
6 | 0.933 | 0.0079 | -0.021 | 118.114
6.5 | 0.993 | 0.00825 | -0.021 | 120.376
7 | 1.053 | 0.00845 | -0.021 | 124.581
7.5 | 1.112 | 0.00874 | -0.021 | 127.298
8 | 1.17 | 0.00918 | -0.021 | 127.458
8.5 | 1.226 | 0.00964 | -0.021 | 127.15
9 | 1.281 | 0.01007 | -0.021 | 127.216
9.5 | 1.332 | 0.01074 | -0.021 | 123.986
10 | 1.38 | 0.01148 | -0.021 | 120.14
10.5 | 1.426 | 0.01242 | -0.021 | 114.787
11 | 1.471 | 0.01355 | -0.021 | 108.506
11.5 | 1.514 | 0.01478 | -0.021 | 102.402
12 | 1.554 | 0.01625 | -0.021 | 95.676
12.5 | 1.587 | 0.01886 | -0.021 | 84.167
13 | 1.617 | 0.02165 | -0.021 | 74.701
13.5 | 1.645 | 0.02471 | -0.02 | 66.553
14 | 1.668 | 0.02881 | -0.02 | 57.891
14.5 | 1.687 | 0.03364 | -0.02 | 50.15
15 | 1.706 | 0.03818 | -0.02 | 44.678
15.5 | 1.721 | 0.0436 | -0.02 | 39.472
16 | 1.735 | 0.04862 | -0.02 | 35.688
16.5 | 1.743 | 0.05419 | -0.02 | 32.172
17 | 1.738 | 0.06105 | -0.019 | 28.468
17.5 | 1.729 | 0.0671 | -0.019 | 25.767
18 | 1.716 | 0.07274 | -0.019 | 23.592
18.5 | 1.697 | 0.0789 | -0.019 | 21.511
19 | 1.672 | 0.08518 | -0.019 | 19.634
19.5 | 1.643 | 0.09169 | -0.019 | 17.914
20 | 1.606 | 0.09865 | -0.019 | 16.285

## 86. Re 6M Mach 0.25 (2)
BIGFOIL.COM POLAR EXPORT
e1213
EPPLER 1213 |  |  |  | Cl Max: | 1.8055 | at alpha= | 15.5 | deg
XFOIL ncrit=9 |  |  |  | L/D Max: | 160.098 | at alpha= | 10.5 | deg
Re: | 6000000 |  |  | Cd Min: | 0.13279 | at alpha= | -20 | deg
Mach: | 0.25 |  |  | Cl=0 at alpha= | -1.4951 | deg
|  |  |  | @ Cl=0.1, Cd= | 0.0063329
|  |  |  | @ Cl=0.4, Cd= | 0.0065947
|  |  |  | @ Cl=0.6, Cd= | 0.0068885
alpha (deg) | Cl | Cd | Cm | Cl/Cd
-20 | -1.0736 | 0.13279 | -0.0044 | -8.0849
-19.5 | -1.0939 | 0.1226 | -0.0099 | -8.9225
-19 | -1.129 | 0.11041 | -0.0166 | -10.2255
-18.5 | -1.1638 | 0.09866 | -0.023 | -11.7961
-18 | -1.2032 | 0.08668 | -0.0294 | -13.8809
-17.5 | -1.2769 | 0.07108 | -0.0384 | -17.9643
-17 | -1.3893 | 0.05194 | -0.0496 | -26.7482
-16.5 | -1.4714 | 0.03506 | -0.0605 | -41.9681
-16 | -1.4914 | 0.0255 | -0.0675 | -58.4863
-15.5 | -1.4839 | 0.02126 | -0.0677 | -69.7977
-15 | -1.4671 | 0.01894 | -0.0643 | -77.4604
-14.5 | -1.4513 | 0.01752 | -0.058 | -82.8368
-14 | -1.423 | 0.0164 | -0.0526 | -86.7683
-13.5 | -1.3848 | 0.01541 | -0.0485 | -89.8637
-13 | -1.3168 | 0.01438 | -0.0496 | -91.5716
-12.5 | -1.2636 | 0.01394 | -0.0478 | -90.6456
-12 | -1.2159 | 0.01326 | -0.0449 | -91.6968
-11.5 | -1.1653 | 0.01261 | -0.0425 | -92.4108
-11 | -1.1124 | 0.01204 | -0.0404 | -92.392
-10.5 | -1.0575 | 0.01154 | -0.0386 | -91.6378
-10 | -1.0019 | 0.01107 | -0.0369 | -90.5059
-9.5 | -0.9461 | 0.01058 | -0.0354 | -89.4234
-9 | -0.8893 | 0.01013 | -0.034 | -87.7887
-8.5 | -0.8344 | 0.00949 | -0.0324 | -87.9241
-8 | -0.7809 | 0.00867 | -0.0307 | -90.0692
-7.5 | -0.725 | 0.00806 | -0.0293 | -89.9504
-7 | -0.6679 | 0.00756 | -0.0282 | -88.3466
-6.5 | -0.6092 | 0.00721 | -0.0273 | -84.4938
-6 | -0.5497 | 0.00696 | -0.0265 | -78.9799
-5.5 | -0.4896 | 0.00676 | -0.0259 | -72.426
-5 | -0.429 | 0.00662 | -0.0253 | -64.8036
-4.5 | -0.3681 | 0.00649 | -0.0249 | -56.718
-4 | -0.3069 | 0.00641 | -0.0245 | -47.8783
-3.5 | -0.246 | 0.00632 | -0.0241 | -38.9241
-3 | -0.1846 | 0.00633 | -0.0238 | -29.1627
-2.5 | -0.1234 | 0.00629 | -0.0235 | -19.6184
-2 | -0.0621 | 0.00628 | -0.0233 | -9.8885
-1.5 | -0.0006 | 0.00631 | -0.0231 | -0.095087
-1 | 0.0603 | 0.00632 | -0.0228 | 9.5411
-0.5 | 0.1217 | 0.00634 | -0.0227 | 19.1956
0 | 0.1831 | 0.00638 | -0.0225 | 28.6991
0.5 | 0.2438 | 0.00643 | -0.0223 | 37.916
1 | 0.3052 | 0.00649 | -0.0221 | 47.0262
1.5 | 0.3659 | 0.00655 | -0.0219 | 55.8626
2 | 0.4269 | 0.00663 | -0.0217 | 64.3891
2.5 | 0.4876 | 0.00671 | -0.0215 | 72.6677
3 | 0.548 | 0.00682 | -0.0213 | 80.3519
3.5 | 0.6087 | 0.0069 | -0.021 | 88.2174
4 | 0.6684 | 0.00703 | -0.0207 | 95.0782
4.5 | 0.7286 | 0.0071 | -0.0204 | 102.6197
5 | 0.7878 | 0.00725 | -0.0199 | 108.6621
5.5 | 0.8476 | 0.00731 | -0.0195 | 115.9508
6 | 0.9059 | 0.00745 | -0.0189 | 121.5973
6.5 | 0.9649 | 0.00752 | -0.0184 | 128.3112
7 | 1.0224 | 0.00762 | -0.0177 | 134.1732
7.5 | 1.0793 | 0.00769 | -0.0168 | 140.3511
8 | 1.1356 | 0.0077 | -0.0157 | 147.4805
9.5 | 1.332 | 0.00833 | -0.0177 | 159.904
10 | 1.4005 | 0.0088 | -0.0192 | 159.1477
10.5 | 1.4633 | 0.00914 | -0.0193 | 160.0985
11 | 1.5131 | 0.00953 | -0.0169 | 158.7723
11.5 | 1.5608 | 0.01005 | -0.0142 | 155.3035
12 | 1.6107 | 0.01047 | -0.0119 | 153.8395
12.5 | 1.6551 | 0.01111 | -0.0088 | 148.9739
13 | 1.7009 | 0.01164 | -0.0059 | 146.1254
13.5 | 1.7368 | 0.01244 | -0.0017 | 139.6141
14 | 1.7552 | 0.01346 | 0.0051 | 130.4012
14.5 | 1.7782 | 0.01493 | 0.0096 | 119.1025
15 | 1.7921 | 0.01748 | 0.0129 | 102.5229
15.5 | 1.8055 | 0.0208 | 0.0145 | 86.8029
16 | 1.7996 | 0.02622 | 0.0149 | 68.6346
16.5 | 1.789 | 0.03239 | 0.0146 | 55.2331
17 | 1.7669 | 0.0398 | 0.0137 | 44.3945
17.5 | 1.7312 | 0.04873 | 0.012 | 35.5264
18 | 1.6947 | 0.05825 | 0.0097 | 29.0936
18.5 | 1.6535 | 0.06861 | 0.0067 | 24.1
19 | 1.609 | 0.07971 | 0.0031 | 20.1857
19.5 | 1.5601 | 0.09168 | -0.0013 | 17.0168
20 | 1.514 | 0.10367 | -0.0059 | 14.604

## 87. Re 6M Mach 0.50 (1)
BIGFOIL.COM POLAR EXPORT
e1213
EPPLER 1213 |  |  |  | Cl Max: | 1.507 | at alpha= | 12 | deg
JavaFoil+Calcfoil stall+Eppler ext transition |  |  |  | L/D Max: | 105.502 | at alpha= | 6 | deg
Re: | 6000000 |  |  | Cd Min: | 0.00644 | at alpha= | 2.5 | deg
Mach: | 0.5 |  |  | Cl=0 at alpha= | -1.4929 | deg
|  |  |  | @ Cl=0.1, Cd= | 0.0069231
|  |  |  | @ Cl=0.4, Cd= | 0.0074229
|  |  |  | @ Cl=0.6, Cd= | 0.0066717
alpha (deg) | Cl | Cd | Cm | Cl/Cd
-20 | -1.021 | 0.15123 | -0.016 | -6.752
-19.5 | -1.002 | 0.15309 | -0.017 | -6.547
-19 | -0.978 | 0.14144 | -0.017 | -6.916
-18.5 | -0.951 | 0.13547 | -0.017 | -7.018
-18 | -0.922 | 0.1298 | -0.016 | -7.102
-17.5 | -0.891 | 0.12883 | -0.016 | -6.914
-17 | -0.866 | 0.13377 | -0.016 | -6.475
-16.5 | -0.844 | 0.11834 | -0.017 | -7.134
-16 | -0.817 | 0.11129 | -0.016 | -7.344
-15.5 | -0.786 | 0.10995 | -0.016 | -7.147
-15 | -0.76 | 0.11274 | -0.016 | -6.739
-14.5 | -0.737 | 0.10024 | -0.017 | -7.351
-14 | -0.709 | 0.09523 | -0.016 | -7.442
-13.5 | -0.678 | 0.09931 | -0.016 | -6.831
-13 | -0.659 | 0.08311 | -0.017 | -7.925
-12.5 | -0.632 | 0.07628 | -0.017 | -8.288
-12 | -0.605 | 0.07268 | -0.017 | -8.328
-11.5 | -0.581 | 0.06424 | -0.018 | -9.043
-11 | -0.555 | 0.05842 | -0.018 | -9.493
-10.5 | -0.531 | 0.05067 | -0.018 | -10.471
-10 | -0.802 | 0.04045 | -0.019 | -19.819
-9.5 | -0.834 | 0.03371 | -0.019 | -24.732
-9 | -0.834 | 0.02786 | -0.02 | -29.946
-8.5 | -0.821 | 0.02242 | -0.021 | -36.611
-8 | -0.798 | 0.01771 | -0.021 | -45.069
-7.5 | -0.792 | 0.01015 | -0.023 | -78.024
-7 | -0.74 | 0.00932 | -0.023 | -79.361
-6.5 | -0.682 | 0.00863 | -0.023 | -79.02
-6 | -0.62 | 0.00817 | -0.023 | -75.884
-5.5 | -0.555 | 0.00792 | -0.023 | -70.019
-5 | -0.487 | 0.00761 | -0.023 | -64.019
-4.5 | -0.419 | 0.0074 | -0.023 | -56.678
-4 | -0.351 | 0.00721 | -0.023 | -48.629
-3.5 | -0.281 | 0.00713 | -0.023 | -39.493
-3 | -0.212 | 0.00698 | -0.023 | -30.358
-2.5 | -0.142 | 0.00692 | -0.023 | -20.512
-2 | -0.072 | 0.00687 | -0.023 | -10.455
-1.5 | -0.001 | 0.00691 | -0.023 | -0.204
-1 | 0.069 | 0.00691 | -0.023 | 10.011
-0.5 | 0.14 | 0.00694 | -0.023 | 20.148
0 | 0.21 | 0.0071 | -0.023 | 29.561
0.5 | 0.28 | 0.0072 | -0.023 | 38.904
1 | 0.35 | 0.00728 | -0.023 | 48.075
1.5 | 0.42 | 0.00748 | -0.023 | 56.167
2 | 0.489 | 0.00776 | -0.023 | 63.063
2.5 | 0.559 | 0.00644 | -0.023 | 86.697
3 | 0.628 | 0.00683 | -0.023 | 91.857
3.5 | 0.696 | 0.00723 | -0.023 | 96.272
4 | 0.764 | 0.00774 | -0.023 | 98.73
4.5 | 0.831 | 0.00824 | -0.023 | 100.852
5 | 0.896 | 0.00873 | -0.023 | 102.686
5.5 | 0.961 | 0.00919 | -0.023 | 104.57
6 | 1.024 | 0.00971 | -0.023 | 105.502
6.5 | 1.083 | 0.01033 | -0.023 | 104.862
7 | 1.138 | 0.01107 | -0.023 | 102.854
7.5 | 1.19 | 0.0122 | -0.023 | 97.591
8 | 1.24 | 0.01363 | -0.023 | 90.942
8.5 | 1.288 | 0.01517 | -0.023 | 84.919
9 | 1.335 | 0.01685 | -0.023 | 79.235
9.5 | 1.378 | 0.01882 | -0.023 | 73.254
10 | 1.419 | 0.021 | -0.022 | 67.577
10.5 | 1.457 | 0.02353 | -0.022 | 61.905
11 | 1.485 | 0.02729 | -0.022 | 54.408
11.5 | 1.5 | 0.03294 | -0.022 | 45.526
12 | 1.507 | 0.03896 | -0.021 | 38.687
12.5 | 1.49 | 0.04894 | -0.021 | 30.44
13 | 1.436 | 0.06131 | -0.02 | 23.418
13.5 | 1.302 | 0.0783 | -0.02 | 16.632
14 | 0.923 | 0.10124 | -0.019 | 9.112
14.5 | 0.948 | 0.10838 | -0.019 | 8.748
15 | 0.975 | 0.10999 | -0.019 | 8.869
15.5 | 1 | 0.1107 | -0.019 | 9.033
16 | 1.028 | 0.11986 | -0.019 | 8.575
16.5 | 1.042 | 0.12487 | -0.017 | 8.341
17 | 1.076 | 0.12787 | -0.018 | 8.417

## 88. Re 6M Mach 0.50 (2)
BIGFOIL.COM POLAR EXPORT
e1213
EPPLER 1213 |  |  |  | Cl Max: | 1.8306 | at alpha= | 13 | deg
XFOIL ncrit=9 |  |  |  | L/D Max: | 147.675 | at alpha= | 8.5 | deg
Re: | 6000000 |  |  | Cd Min: | 0.13497 | at alpha= | 18 | deg
Mach: | 0.5 |  |  | Cl=0 at alpha= | -1.4944 | deg
|  |  |  | @ Cl=0.1, Cd= | 0.0066505
|  |  |  | @ Cl=0.4, Cd= | 0.0069259
|  |  |  | @ Cl=0.6, Cd= | 0.007289
alpha (deg) | Cl | Cd | Cm | Cl/Cd
-15.5 | -0.8264 | 0.12306 | -0.014 | -6.7154
-15 | -0.8427 | 0.11281 | -0.0198 | -7.4701
-14.5 | -0.8578 | 0.10312 | -0.025 | -8.3185
-14 | -0.863 | 0.09094 | -0.0366 | -9.4898
-13.5 | -0.8404 | 0.07419 | -0.063 | -11.3277
-13 | -0.8826 | 0.06465 | -0.0678 | -13.652
-12.5 | -0.9472 | 0.05327 | -0.0748 | -17.7811
-12 | -1.0439 | 0.04021 | -0.0821 | -25.9612
-11.5 | -1.146 | 0.02484 | -0.0924 | -46.1353
-11 | -1.1883 | 0.01932 | -0.0879 | -61.5062
-10.5 | -1.1951 | 0.01696 | -0.0773 | -70.4658
-10 | -1.1599 | 0.01509 | -0.0699 | -76.8655
-9.5 | -1.1068 | 0.01374 | -0.064 | -80.5531
-9 | -1.0449 | 0.01273 | -0.0591 | -82.0817
-8.5 | -0.9801 | 0.01184 | -0.0547 | -82.7787
-8 | -0.9121 | 0.01113 | -0.0509 | -81.9497
-7.5 | -0.8433 | 0.01048 | -0.0475 | -80.4676
-7 | -0.7844 | 0.00916 | -0.0435 | -85.6332
-6.5 | -0.7205 | 0.00818 | -0.0402 | -88.0807
-5.5 | -0.5787 | 0.00735 | -0.0357 | -78.7347
-5 | -0.5061 | 0.00712 | -0.034 | -71.0815
-4.5 | -0.4335 | 0.00693 | -0.0325 | -62.5541
-4 | -0.3607 | 0.00681 | -0.0313 | -52.9662
-3.5 | -0.2886 | 0.0067 | -0.0301 | -43.0746
-3 | -0.2163 | 0.00666 | -0.0291 | -32.4775
-2.5 | -0.1444 | 0.00661 | -0.0282 | -21.8457
-2 | -0.0721 | 0.00662 | -0.0274 | -10.8912
-1.5 | -0.0008 | 0.00659 | -0.0266 | -0.1214
-1 | 0.0707 | 0.00663 | -0.0259 | 10.6637
-0.5 | 0.1421 | 0.00668 | -0.0253 | 21.2725
0 | 0.2135 | 0.0067 | -0.0246 | 31.8657
0.5 | 0.2846 | 0.0068 | -0.024 | 41.8529
1 | 0.3558 | 0.00687 | -0.0233 | 51.7904
1.5 | 0.427 | 0.00696 | -0.0227 | 61.3506
2 | 0.4978 | 0.00711 | -0.0219 | 70.0141
2.5 | 0.569 | 0.00721 | -0.0211 | 78.9182
3 | 0.6396 | 0.00739 | -0.0202 | 86.5494
3.5 | 0.7103 | 0.00756 | -0.0191 | 93.955
4 | 0.7811 | 0.00773 | -0.018 | 101.0479
4.5 | 0.8511 | 0.00796 | -0.0167 | 106.9221
5 | 0.922 | 0.00814 | -0.0153 | 113.2678
5.5 | 0.9916 | 0.00838 | -0.0136 | 118.3294
6 | 1.0615 | 0.00858 | -0.0117 | 123.7179
6.5 | 1.1315 | 0.00878 | -0.0097 | 128.8724
7 | 1.1984 | 0.00906 | -0.007 | 132.2737
7.5 | 1.2658 | 0.00925 | -0.0042 | 136.8432
8 | 1.3316 | 0.00943 | -0.0009 | 141.2089
8.5 | 1.4162 | 0.00959 | -0.0006 | 147.6747
9 | 1.5028 | 0.01028 | -0.0004 | 146.1868
9.5 | 1.5807 | 0.01089 | 0.0016 | 145.1515
10 | 1.6339 | 0.01158 | 0.0076 | 141.0967
10.5 | 1.6667 | 0.01249 | 0.0161 | 133.4428
11 | 1.7096 | 0.0137 | 0.0222 | 124.7883
11.5 | 1.7543 | 0.01542 | 0.0267 | 113.7678
12 | 1.7903 | 0.01829 | 0.0296 | 97.8841
12.5 | 1.8172 | 0.02223 | 0.0314 | 81.7454
13 | 1.8306 | 0.02718 | 0.0328 | 67.351
13.5 | 1.8146 | 0.03401 | 0.0332 | 53.3549
14 | 1.7839 | 0.04181 | 0.0329 | 42.6668
14.5 | 1.724 | 0.05181 | 0.0307 | 33.2754
15 | 1.6634 | 0.06244 | 0.0274 | 26.64
15.5 | 1.5983 | 0.07395 | 0.0229 | 21.6133
16 | 1.5327 | 0.08608 | 0.0175 | 17.8055
16.5 | 1.473 | 0.09823 | 0.0118 | 14.9954
17 | 1.4151 | 0.11077 | 0.0054 | 12.7751
17.5 | 1.3631 | 0.12322 | -0.0013 | 11.0623
18 | 1.3231 | 0.13497 | -0.0077 | 9.8029

## 89. Re 7M Mach 0.00 (1)
BIGFOIL.COM POLAR EXPORT
e1213
EPPLER 1213 |  |  |  | Cl Max: | 1.811 | at alpha= | 18.5 | deg
JavaFoil+Calcfoil stall+Eppler ext transition |  |  |  | L/D Max: | 135.816 | at alpha= | 9 | deg
Re: | 7000000 |  |  | Cd Min: | 0.0049 | at alpha= | 0.5 | deg
Mach: | 0 |  |  | Cl=0 at alpha= | -1.4918 | deg
|  |  |  | @ Cl=0.1, Cd= | 0.0063462
|  |  |  | @ Cl=0.4, Cd= | 0.0053782
|  |  |  | @ Cl=0.6, Cd= | 0.0061427
alpha (deg) | Cl | Cd | Cm | Cl/Cd
-20 | -1.222 | 0.09598 | -0.016 | -12.736
-19.5 | -1.228 | 0.08998 | -0.016 | -13.646
-19 | -1.231 | 0.08459 | -0.016 | -14.553
-18.5 | -1.233 | 0.07935 | -0.016 | -15.533
-18 | -1.233 | 0.07344 | -0.017 | -16.792
-17.5 | -1.23 | 0.0691 | -0.017 | -17.801
-17 | -1.226 | 0.06388 | -0.017 | -19.189
-16.5 | -1.22 | 0.05895 | -0.017 | -20.69
-16 | -1.212 | 0.0537 | -0.017 | -22.575
-15.5 | -1.202 | 0.04912 | -0.017 | -24.463
-15 | -1.191 | 0.04363 | -0.017 | -27.3
-14.5 | -1.176 | 0.03974 | -0.017 | -29.581
-14 | -1.16 | 0.03512 | -0.018 | -33.027
-13.5 | -1.143 | 0.03076 | -0.018 | -37.146
-13 | -1.123 | 0.02661 | -0.018 | -42.212
-12.5 | -1.102 | 0.02284 | -0.018 | -48.25
-12 | -1.079 | 0.02001 | -0.019 | -53.925
-11.5 | -1.055 | 0.01685 | -0.019 | -62.623
-11 | -1.026 | 0.01472 | -0.019 | -69.666
-10.5 | -0.993 | 0.01307 | -0.019 | -75.981
-10 | -0.956 | 0.01186 | -0.02 | -80.565
-9.5 | -0.914 | 0.01094 | -0.02 | -83.546
-9 | -0.871 | 0.00896 | -0.02 | -97.246
-8.5 | -0.821 | 0.00843 | -0.02 | -97.411
-8 | -0.768 | 0.00799 | -0.02 | -96.114
-7.5 | -0.714 | 0.00773 | -0.02 | -92.356
-7 | -0.658 | 0.00736 | -0.02 | -89.436
-6.5 | -0.602 | 0.00708 | -0.02 | -84.937
-6 | -0.544 | 0.00698 | -0.02 | -77.895
-5.5 | -0.485 | 0.00654 | -0.02 | -74.16
-5 | -0.426 | 0.00643 | -0.02 | -66.196
-4.5 | -0.366 | 0.00648 | -0.02 | -56.44
-4 | -0.306 | 0.00617 | -0.02 | -49.498
-3.5 | -0.245 | 0.00614 | -0.02 | -39.902
-3 | -0.184 | 0.00636 | -0.02 | -29.008
-2.5 | -0.123 | 0.00632 | -0.02 | -19.532
-2 | -0.062 | 0.00571 | -0.02 | -10.935
-1.5 | -0.001 | 0.0063 | -0.02 | -0.194
-1 | 0.06 | 0.00632 | -0.02 | 9.505
-0.5 | 0.121 | 0.00636 | -0.02 | 19.081
0 | 0.183 | 0.00651 | -0.02 | 28.043
0.5 | 0.244 | 0.0049 | -0.02 | 49.754
1 | 0.305 | 0.00507 | -0.02 | 60.096
1.5 | 0.366 | 0.00525 | -0.02 | 69.725
2 | 0.427 | 0.00548 | -0.02 | 77.776
2.5 | 0.487 | 0.00572 | -0.02 | 85.151
3 | 0.548 | 0.0059 | -0.02 | 92.808
3.5 | 0.608 | 0.00618 | -0.02 | 98.413
4 | 0.668 | 0.00643 | -0.02 | 103.951
4.5 | 0.728 | 0.00677 | -0.02 | 107.557
5 | 0.788 | 0.00705 | -0.02 | 111.808
5.5 | 0.847 | 0.00726 | -0.02 | 116.675
6 | 0.906 | 0.00743 | -0.02 | 122.046
6.5 | 0.965 | 0.0077 | -0.02 | 125.32
7 | 1.023 | 0.00795 | -0.021 | 128.639
7.5 | 1.081 | 0.00822 | -0.021 | 131.599
8 | 1.139 | 0.00849 | -0.021 | 134.183
8.5 | 1.196 | 0.00884 | -0.021 | 135.211
9 | 1.251 | 0.00921 | -0.021 | 135.816
9.5 | 1.306 | 0.00967 | -0.021 | 135.053
10 | 1.359 | 0.01005 | -0.021 | 135.21
10.5 | 1.409 | 0.01053 | -0.021 | 133.811
11 | 1.456 | 0.01119 | -0.021 | 130.103
11.5 | 1.499 | 0.01208 | -0.021 | 124.125
12 | 1.54 | 0.0133 | -0.021 | 115.821
12.5 | 1.576 | 0.01505 | -0.02 | 104.759
13 | 1.61 | 0.01712 | -0.02 | 94.006
13.5 | 1.641 | 0.01953 | -0.02 | 84.032
14 | 1.668 | 0.02265 | -0.02 | 73.652
14.5 | 1.694 | 0.02635 | -0.02 | 64.276
15 | 1.719 | 0.02992 | -0.02 | 57.468
15.5 | 1.742 | 0.03401 | -0.02 | 51.222
16 | 1.765 | 0.03796 | -0.02 | 46.498
16.5 | 1.784 | 0.04222 | -0.02 | 42.254
17 | 1.793 | 0.04747 | -0.019 | 37.777
17.5 | 1.801 | 0.05256 | -0.019 | 34.264
18 | 1.808 | 0.05702 | -0.019 | 31.702
18.5 | 1.811 | 0.06168 | -0.019 | 29.36
19 | 1.811 | 0.06652 | -0.019 | 27.225
19.5 | 1.808 | 0.07159 | -0.019 | 25.252
20 | 1.802 | 0.07674 | -0.019 | 23.482

## 90. Re 7M Mach 0.00 (2)
BIGFOIL.COM POLAR EXPORT
e1213
EPPLER 1213 |  |  |  | Cl Max: | 1.8203 | at alpha= | 17.5 | deg
XFOIL ncrit=9 |  |  |  | L/D Max: | 167.48 | at alpha= | 11 | deg
Re: | 7000000 |  |  | Cd Min: | 0.0717 | at alpha= | -20 | deg
Mach: | 0 |  |  | Cl=0 at alpha= | -1.4923 | deg
|  |  |  | @ Cl=0.1, Cd= | 0.0061145
|  |  |  | @ Cl=0.4, Cd= | 0.0063692
|  |  |  | @ Cl=0.6, Cd= | 0.0066323
alpha (deg) | Cl | Cd | Cm | Cl/Cd
-20 | -1.4261 | 0.0717 | -0.0339 | -19.8898
-19.5 | -1.5598 | 0.04864 | -0.0465 | -32.0683
-19 | -1.6124 | 0.03521 | -0.0546 | -45.7938
-18.5 | -1.6201 | 0.02793 | -0.059 | -58.0057
-18 | -1.6106 | 0.02371 | -0.0603 | -67.9291
-17.5 | -1.5969 | 0.02076 | -0.0595 | -76.922
-17 | -1.5763 | 0.01886 | -0.0571 | -83.579
-16.5 | -1.5573 | 0.01756 | -0.0526 | -88.6845
-16 | -1.5376 | 0.0166 | -0.0471 | -92.6265
-15.5 | -1.5035 | 0.01572 | -0.0438 | -95.6425
-15 | -1.4657 | 0.01494 | -0.0409 | -98.1058
-14.5 | -1.4251 | 0.01423 | -0.0383 | -100.1476
-14 | -1.3827 | 0.0136 | -0.0359 | -101.6691
-13.5 | -1.3256 | 0.01294 | -0.0363 | -102.442
-13 | -1.2626 | 0.01262 | -0.0377 | -100.0475
-12.5 | -1.2159 | 0.01215 | -0.0359 | -100.0741
-12 | -1.1669 | 0.01168 | -0.0344 | -99.9058
-11.5 | -1.1161 | 0.01126 | -0.0332 | -99.1208
-11 | -1.0639 | 0.01087 | -0.0322 | -97.8749
-10.5 | -1.0113 | 0.0105 | -0.0312 | -96.3143
-10 | -0.9584 | 0.0101 | -0.0302 | -94.8911
-9.5 | -0.9046 | 0.00973 | -0.0294 | -92.9702
-9 | -0.8515 | 0.00927 | -0.0285 | -91.8554
-8.5 | -0.8001 | 0.00858 | -0.0273 | -93.2517
-8 | -0.7468 | 0.00807 | -0.0264 | -92.5403
-7.5 | -0.6929 | 0.00757 | -0.0256 | -91.5324
-7 | -0.6377 | 0.00721 | -0.0249 | -88.4466
-6.5 | -0.5818 | 0.0069 | -0.0244 | -84.3188
-6 | -0.5251 | 0.00668 | -0.0239 | -78.6078
-5.5 | -0.468 | 0.00649 | -0.0236 | -72.1109
-5 | -0.4103 | 0.00637 | -0.0233 | -64.4113
-4.5 | -0.3523 | 0.00627 | -0.023 | -56.1882
-4 | -0.294 | 0.00618 | -0.0228 | -47.5728
-3.5 | -0.2358 | 0.00609 | -0.0226 | -38.7192
-3 | -0.1771 | 0.0061 | -0.0225 | -29.0328
-2.5 | -0.1187 | 0.00608 | -0.0223 | -19.523
-2 | -0.0599 | 0.00607 | -0.0222 | -9.8682
-1.5 | -0.0009 | 0.00609 | -0.0221 | -0.14778
-1 | 0.0575 | 0.0061 | -0.022 | 9.4262
-0.5 | 0.1163 | 0.00612 | -0.0219 | 19.0033
0 | 0.1752 | 0.00616 | -0.0219 | 28.4416
0.5 | 0.2334 | 0.00621 | -0.0218 | 37.5845
1 | 0.2924 | 0.00625 | -0.0217 | 46.784
1.5 | 0.3506 | 0.00631 | -0.0216 | 55.5626
2 | 0.409 | 0.00638 | -0.0216 | 64.1066
2.5 | 0.4672 | 0.00645 | -0.0215 | 72.4341
3 | 0.5253 | 0.00653 | -0.0214 | 80.4441
3.5 | 0.5832 | 0.0066 | -0.0213 | 88.3636
4 | 0.6405 | 0.00671 | -0.0212 | 95.4545
4.5 | 0.6981 | 0.00678 | -0.0211 | 102.9646
5 | 0.7549 | 0.00688 | -0.0209 | 109.7238
5.5 | 0.8118 | 0.00696 | -0.0207 | 116.6379
6 | 0.8679 | 0.00705 | -0.0204 | 123.1064
6.5 | 0.9238 | 0.00713 | -0.0202 | 129.5652
7 | 0.9796 | 0.00718 | -0.0199 | 136.4345
7.5 | 1.0336 | 0.00728 | -0.0194 | 141.978
8 | 1.0883 | 0.00729 | -0.0189 | 149.2867
8.5 | 1.1398 | 0.00728 | -0.0178 | 156.5659
9 | 1.1954 | 0.00737 | -0.0176 | 162.1981
10 | 1.3235 | 0.00796 | -0.0209 | 166.2688
11 | 1.4487 | 0.00865 | -0.0239 | 167.4798
11.5 | 1.4942 | 0.00907 | -0.022 | 164.7409
12 | 1.5412 | 0.00943 | -0.0204 | 163.4358
12.5 | 1.5859 | 0.00992 | -0.0185 | 159.869
13 | 1.6302 | 0.01042 | -0.0166 | 156.4491
13.5 | 1.6731 | 0.01095 | -0.0145 | 152.7945
14 | 1.7096 | 0.01172 | -0.0116 | 145.8703
14.5 | 1.7398 | 0.01266 | -0.0079 | 137.425
15 | 1.7498 | 0.01386 | -0.001 | 126.2482
15.5 | 1.7719 | 0.0152 | 0.0028 | 116.5724
16 | 1.7917 | 0.01705 | 0.0055 | 105.085
16.5 | 1.8061 | 0.01969 | 0.0073 | 91.7268
17 | 1.8171 | 0.02307 | 0.0081 | 78.7646
17.5 | 1.8203 | 0.02748 | 0.0082 | 66.2409
18 | 1.8124 | 0.03318 | 0.0078 | 54.6233
18.5 | 1.8056 | 0.03891 | 0.0072 | 46.4045
19 | 1.7755 | 0.0473 | 0.0057 | 37.537
19.5 | 1.7456 | 0.0562 | 0.0035 | 31.0605
20 | 1.7093 | 0.06618 | 0.0008 | 25.828

## 91. Re 7M Mach 0.10 (1)
BIGFOIL.COM POLAR EXPORT
e1213
EPPLER 1213 |  |  |  | Cl Max: | 1.799 | at alpha= | 18.5 | deg
JavaFoil+Calcfoil stall+Eppler ext transition |  |  |  | L/D Max: | 135.052 | at alpha= | 9 | deg
Re: | 7000000 |  |  | Cd Min: | 0.00489 | at alpha= | 0.5 | deg
Mach: | 0.1 |  |  | Cl=0 at alpha= | -1.4918 | deg
|  |  |  | @ Cl=0.1, Cd= | 0.0063858
|  |  |  | @ Cl=0.4, Cd= | 0.0054111
|  |  |  | @ Cl=0.6, Cd= | 0.0061805
alpha (deg) | Cl | Cd | Cm | Cl/Cd
-20 | -1.189 | 0.09887 | -0.016 | -12.029
-19.5 | -1.197 | 0.09294 | -0.016 | -12.883
-19 | -1.204 | 0.08697 | -0.016 | -13.846
-18.5 | -1.207 | 0.08249 | -0.016 | -14.635
-18 | -1.211 | 0.0761 | -0.017 | -15.909
-17.5 | -1.211 | 0.07125 | -0.017 | -16.989
-17 | -1.209 | 0.06611 | -0.017 | -18.283
-16.5 | -1.205 | 0.06097 | -0.017 | -19.757
-16 | -1.199 | 0.05586 | -0.017 | -21.458
-15.5 | -1.191 | 0.05081 | -0.017 | -23.434
-15 | -1.181 | 0.04561 | -0.017 | -25.891
-14.5 | -1.167 | 0.04152 | -0.017 | -28.112
-14 | -1.153 | 0.0369 | -0.018 | -31.232
-13.5 | -1.136 | 0.03237 | -0.018 | -35.105
-13 | -1.118 | 0.02807 | -0.018 | -39.83
-12.5 | -1.098 | 0.02463 | -0.018 | -44.582
-12 | -1.076 | 0.02098 | -0.019 | -51.297
-11.5 | -1.052 | 0.01769 | -0.019 | -59.505
-11 | -1.024 | 0.01532 | -0.019 | -66.851
-10.5 | -0.993 | 0.01343 | -0.019 | -73.949
-10 | -0.957 | 0.01208 | -0.02 | -79.235
-9.5 | -0.916 | 0.01116 | -0.02 | -82.107
-9 | -0.874 | 0.00898 | -0.02 | -97.367
-8.5 | -0.824 | 0.0085 | -0.02 | -96.959
-8 | -0.771 | 0.00808 | -0.02 | -95.403
-7.5 | -0.717 | 0.00771 | -0.02 | -93.02
-7 | -0.661 | 0.0074 | -0.02 | -89.313
-6.5 | -0.604 | 0.00718 | -0.02 | -84.183
-6 | -0.547 | 0.00694 | -0.02 | -78.727
-5.5 | -0.488 | 0.00685 | -0.02 | -71.199
-5 | -0.428 | 0.00638 | -0.02 | -67.025
-4.5 | -0.368 | 0.00656 | -0.02 | -56.03
-4 | -0.307 | 0.00623 | -0.02 | -49.252
-3.5 | -0.246 | 0.00614 | -0.02 | -40.119
-3 | -0.185 | 0.00635 | -0.02 | -29.162
-2.5 | -0.124 | 0.00624 | -0.02 | -19.88
-2 | -0.063 | 0.0057 | -0.02 | -10.998
-1.5 | -0.001 | 0.00634 | -0.02 | -0.194
-1 | 0.06 | 0.00636 | -0.02 | 9.491
-0.5 | 0.122 | 0.0064 | -0.02 | 19.059
0 | 0.183 | 0.00646 | -0.02 | 28.391
0.5 | 0.245 | 0.00489 | -0.02 | 50.039
1 | 0.306 | 0.00511 | -0.02 | 59.941
1.5 | 0.368 | 0.00528 | -0.02 | 69.552
2 | 0.429 | 0.00553 | -0.02 | 77.451
2.5 | 0.49 | 0.00569 | -0.02 | 86.021
3 | 0.551 | 0.00596 | -0.02 | 92.36
3.5 | 0.611 | 0.00623 | -0.02 | 98.024
4 | 0.672 | 0.00648 | -0.02 | 103.613
4.5 | 0.732 | 0.00687 | -0.02 | 106.446
5 | 0.792 | 0.0071 | -0.02 | 111.498
5.5 | 0.851 | 0.00731 | -0.021 | 116.38
6 | 0.911 | 0.0075 | -0.021 | 121.427
6.5 | 0.969 | 0.00776 | -0.021 | 124.921
7 | 1.028 | 0.00801 | -0.021 | 128.275
7.5 | 1.086 | 0.00828 | -0.021 | 131.18
8 | 1.144 | 0.00857 | -0.021 | 133.512
8.5 | 1.201 | 0.00892 | -0.021 | 134.681
9 | 1.256 | 0.0093 | -0.021 | 135.052
9.5 | 1.31 | 0.00978 | -0.021 | 133.98
10 | 1.364 | 0.01018 | -0.021 | 134.033
10.5 | 1.413 | 0.01071 | -0.021 | 131.994
11 | 1.459 | 0.01147 | -0.021 | 127.169
11.5 | 1.502 | 0.01236 | -0.021 | 121.565
12 | 1.543 | 0.01371 | -0.021 | 112.55
12.5 | 1.578 | 0.01556 | -0.02 | 101.444
13 | 1.611 | 0.01772 | -0.02 | 90.949
13.5 | 1.642 | 0.02022 | -0.02 | 81.21
14 | 1.669 | 0.02345 | -0.02 | 71.188
14.5 | 1.694 | 0.02732 | -0.02 | 61.986
15 | 1.719 | 0.03098 | -0.02 | 55.481
15.5 | 1.741 | 0.03523 | -0.02 | 49.42
16 | 1.763 | 0.03932 | -0.02 | 44.833
16.5 | 1.78 | 0.04396 | -0.02 | 40.487
17 | 1.788 | 0.04937 | -0.019 | 36.209
17.5 | 1.793 | 0.05451 | -0.019 | 32.899
18 | 1.798 | 0.05896 | -0.019 | 30.494
18.5 | 1.799 | 0.06364 | -0.019 | 28.267
19 | 1.796 | 0.06893 | -0.019 | 26.053
19.5 | 1.79 | 0.07408 | -0.019 | 24.164
20 | 1.781 | 0.07946 | -0.019 | 22.412

## 92. Re 7M Mach 0.10 (2)
BIGFOIL.COM POLAR EXPORT
e1213
EPPLER 1213 |  |  |  | Cl Max: | 1.816 | at alpha= | 17 | deg
XFOIL ncrit=9 |  |  |  | L/D Max: | 166.777 | at alpha= | 11 | deg
Re: | 7000000 |  |  | Cd Min: | 0.08826 | at alpha= | -20 | deg
Mach: | 0.1 |  |  | Cl=0 at alpha= | -1.4924 | deg
|  |  |  | @ Cl=0.1, Cd= | 0.0061313
|  |  |  | @ Cl=0.4, Cd= | 0.006386
|  |  |  | @ Cl=0.6, Cd= | 0.0066467
alpha (deg) | Cl | Cd | Cm | Cl/Cd
-20 | -1.3196 | 0.08826 | -0.0255 | -14.9513
-19.5 | -1.4333 | 0.06692 | -0.0375 | -21.4181
-19 | -1.5542 | 0.04565 | -0.0493 | -34.046
-18.5 | -1.5988 | 0.03315 | -0.0571 | -48.2293
-18 | -1.6012 | 0.02662 | -0.0609 | -60.1503
-17.5 | -1.5903 | 0.0227 | -0.0618 | -70.0573
-17 | -1.5747 | 0.02004 | -0.0603 | -78.5778
-16.5 | -1.554 | 0.01832 | -0.0571 | -84.8253
-16 | -1.5381 | 0.01715 | -0.0513 | -89.6851
-15.5 | -1.5101 | 0.01619 | -0.0469 | -93.2736
-15 | -1.4739 | 0.01532 | -0.0436 | -96.2076
-14.5 | -1.4341 | 0.01456 | -0.0407 | -98.4959
-14 | -1.3922 | 0.01387 | -0.038 | -100.3749
-13.5 | -1.3361 | 0.01317 | -0.0379 | -101.4503
-13 | -1.2719 | 0.01282 | -0.0394 | -99.2122
-12.5 | -1.2246 | 0.01236 | -0.0375 | -99.0777
-12 | -1.1755 | 0.01185 | -0.0358 | -99.1983
-11 | -1.0721 | 0.01099 | -0.0333 | -97.5523
-10.5 | -1.0188 | 0.01063 | -0.0322 | -95.842
-10 | -0.9655 | 0.0102 | -0.0311 | -94.6569
-9.5 | -0.9112 | 0.00984 | -0.0302 | -92.6016
-9 | -0.8574 | 0.00939 | -0.0292 | -91.3099
-8.5 | -0.8058 | 0.00868 | -0.028 | -92.8341
-8 | -0.7523 | 0.00813 | -0.027 | -92.5338
-7.5 | -0.6979 | 0.00763 | -0.0261 | -91.4679
-7 | -0.6424 | 0.00725 | -0.0254 | -88.6069
-6.5 | -0.586 | 0.00694 | -0.0248 | -84.438
-6 | -0.5289 | 0.00671 | -0.0243 | -78.8227
-5.5 | -0.4714 | 0.00651 | -0.0239 | -72.4117
-5 | -0.4132 | 0.00639 | -0.0236 | -64.6635
-4.5 | -0.3547 | 0.00629 | -0.0233 | -56.3911
-4 | -0.2961 | 0.00619 | -0.023 | -47.8352
-3.5 | -0.2375 | 0.0061 | -0.0228 | -38.9344
-3 | -0.1783 | 0.0061 | -0.0227 | -29.2295
-2.5 | -0.1194 | 0.00609 | -0.0225 | -19.6059
-2 | -0.0604 | 0.00608 | -0.0223 | -9.9342
-1.5 | -0.0009 | 0.0061 | -0.0223 | -0.14754
-1 | 0.0579 | 0.00611 | -0.0221 | 9.4763
-0.5 | 0.1171 | 0.00614 | -0.022 | 19.0717
0 | 0.1764 | 0.00617 | -0.022 | 28.59
0.5 | 0.2351 | 0.00622 | -0.0218 | 37.7974
1 | 0.2943 | 0.00626 | -0.0218 | 47.0128
1.5 | 0.3531 | 0.00633 | -0.0217 | 55.782
2 | 0.4117 | 0.0064 | -0.0216 | 64.3281
2.5 | 0.4705 | 0.00646 | -0.0215 | 72.8328
3 | 0.5288 | 0.00656 | -0.0214 | 80.6098
3.5 | 0.5872 | 0.00662 | -0.0213 | 88.7009
4 | 0.6448 | 0.00674 | -0.0211 | 95.6677
4.5 | 0.703 | 0.00681 | -0.021 | 103.2305
5 | 0.7601 | 0.00692 | -0.0208 | 109.841
5.5 | 0.8175 | 0.00699 | -0.0206 | 116.9528
6 | 0.8739 | 0.0071 | -0.0203 | 123.0845
6.5 | 0.9305 | 0.00717 | -0.02 | 129.7768
7 | 0.9865 | 0.00724 | -0.0196 | 136.2569
7.5 | 1.041 | 0.00733 | -0.0191 | 142.0191
8 | 1.0963 | 0.00734 | -0.0186 | 149.3597
8.5 | 1.148 | 0.00735 | -0.0174 | 156.1905
9 | 1.2048 | 0.00742 | -0.0172 | 162.372
9.5 | 1.2687 | 0.00767 | -0.0186 | 165.4107
10 | 1.3341 | 0.00805 | -0.0205 | 165.7267
11 | 1.4593 | 0.00875 | -0.023 | 166.7771
11.5 | 1.5055 | 0.00916 | -0.021 | 164.3559
12 | 1.5525 | 0.00955 | -0.0192 | 162.5654
12.5 | 1.598 | 0.01003 | -0.0173 | 159.322
13 | 1.6418 | 0.01058 | -0.0152 | 155.1796
13.5 | 1.6849 | 0.01112 | -0.013 | 151.5198
14 | 1.7208 | 0.01191 | -0.0098 | 144.4836
14.5 | 1.7465 | 0.0129 | -0.0051 | 135.3876
15 | 1.7576 | 0.01421 | 0.0015 | 123.6875
15.5 | 1.7791 | 0.01575 | 0.0049 | 112.9587
16 | 1.7965 | 0.01795 | 0.0074 | 100.0836
16.5 | 1.8083 | 0.02106 | 0.0088 | 85.8642
17 | 1.816 | 0.02497 | 0.0093 | 72.7273
17.5 | 1.8153 | 0.02991 | 0.0092 | 60.6921
18 | 1.8015 | 0.03631 | 0.0086 | 49.6144
18.5 | 1.7872 | 0.04293 | 0.0077 | 41.6306
19 | 1.7517 | 0.05219 | 0.0057 | 33.5639
19.5 | 1.7194 | 0.06151 | 0.0032 | 27.9532
20 | 1.6797 | 0.07205 | 0.0001 | 23.313

## 93. Re 7M Mach 0.25 (1)
BIGFOIL.COM POLAR EXPORT
e1213
EPPLER 1213 |  |  |  | Cl Max: | 1.744 | at alpha= | 16.5 | deg
JavaFoil+Calcfoil stall+Eppler ext transition |  |  |  | L/D Max: | 128.908 | at alpha= | 9 | deg
Re: | 7000000 |  |  | Cd Min: | 0.00515 | at alpha= | 1 | deg
Mach: | 0.25 |  |  | Cl=0 at alpha= | -1.4921 | deg
|  |  |  | @ Cl=0.1, Cd= | 0.0064522
|  |  |  | @ Cl=0.4, Cd= | 0.0054286
|  |  |  | @ Cl=0.6, Cd= | 0.0062011
alpha (deg) | Cl | Cd | Cm | Cl/Cd
-20 | -0.909 | 0.11893 | -0.016 | -7.641
-19.5 | -0.944 | 0.11219 | -0.016 | -8.411
-19 | -0.976 | 0.1051 | -0.016 | -9.289
-18.5 | -1.006 | 0.09726 | -0.016 | -10.345
-18 | -1.032 | 0.09052 | -0.016 | -11.397
-17.5 | -1.053 | 0.0852 | -0.016 | -12.359
-17 | -1.072 | 0.0787 | -0.017 | -13.62
-16.5 | -1.086 | 0.07294 | -0.017 | -14.891
-16 | -1.097 | 0.06704 | -0.017 | -16.362
-15.5 | -1.104 | 0.0616 | -0.017 | -17.919
-15 | -1.107 | 0.05555 | -0.017 | -19.937
-14.5 | -1.106 | 0.05095 | -0.017 | -21.705
-14 | -1.101 | 0.04594 | -0.017 | -23.971
-13.5 | -1.093 | 0.04151 | -0.018 | -26.337
-13 | -1.082 | 0.03674 | -0.018 | -29.454
-12.5 | -1.069 | 0.03193 | -0.018 | -33.466
-12 | -1.052 | 0.02761 | -0.018 | -38.097
-11.5 | -1.033 | 0.02331 | -0.019 | -44.325
-11 | -1.011 | 0.01953 | -0.019 | -51.791
-10.5 | -0.986 | 0.01656 | -0.019 | -59.546
-10 | -0.957 | 0.01413 | -0.02 | -67.691
-9.5 | -0.922 | 0.01249 | -0.02 | -73.834
-9 | -0.89 | 0.0096 | -0.02 | -92.69
-8.5 | -0.84 | 0.00896 | -0.02 | -93.774
-8 | -0.788 | 0.00843 | -0.02 | -93.512
-7.5 | -0.734 | 0.00803 | -0.02 | -91.381
-7 | -0.677 | 0.00764 | -0.02 | -88.71
-6.5 | -0.62 | 0.00732 | -0.02 | -84.663
-6 | -0.561 | 0.0072 | -0.02 | -77.91
-5.5 | -0.5 | 0.00696 | -0.02 | -71.855
-5 | -0.439 | 0.00686 | -0.02 | -64.022
-4.5 | -0.377 | 0.00665 | -0.02 | -56.738
-4 | -0.315 | 0.0066 | -0.021 | -47.761
-3.5 | -0.253 | 0.00656 | -0.021 | -38.56
-3 | -0.19 | 0.00646 | -0.021 | -29.466
-2.5 | -0.127 | 0.00633 | -0.021 | -20.135
-2 | -0.064 | 0.00638 | -0.021 | -10.092
-1.5 | -0.001 | 0.00641 | -0.021 | -0.197
-1 | 0.062 | 0.00641 | -0.021 | 9.67
-0.5 | 0.125 | 0.00648 | -0.021 | 19.338
0 | 0.188 | 0.00652 | -0.021 | 28.883
0.5 | 0.252 | 0.00664 | -0.021 | 37.893
1 | 0.314 | 0.00515 | -0.021 | 61.017
1.5 | 0.377 | 0.00533 | -0.021 | 70.776
2 | 0.44 | 0.0056 | -0.021 | 78.64
2.5 | 0.503 | 0.00588 | -0.021 | 85.529
3 | 0.565 | 0.00606 | -0.021 | 93.184
3.5 | 0.627 | 0.00631 | -0.021 | 99.424
4 | 0.689 | 0.00668 | -0.021 | 103.208
4.5 | 0.751 | 0.00704 | -0.021 | 106.607
5 | 0.812 | 0.00728 | -0.021 | 111.541
5.5 | 0.873 | 0.00751 | -0.021 | 116.152
6 | 0.933 | 0.00778 | -0.021 | 120.02
6.5 | 0.993 | 0.00806 | -0.021 | 123.299
7 | 1.053 | 0.00837 | -0.021 | 125.792
7.5 | 1.112 | 0.00863 | -0.021 | 128.869
8 | 1.17 | 0.0091 | -0.021 | 128.513
8.5 | 1.226 | 0.00956 | -0.021 | 128.226
9 | 1.282 | 0.00995 | -0.021 | 128.908
9.5 | 1.334 | 0.01056 | -0.021 | 126.321
10 | 1.383 | 0.01116 | -0.021 | 123.936
10.5 | 1.429 | 0.01203 | -0.021 | 118.81
11 | 1.475 | 0.01302 | -0.021 | 113.264
11.5 | 1.517 | 0.01419 | -0.021 | 106.929
12 | 1.554 | 0.01626 | -0.021 | 95.581
12.5 | 1.588 | 0.01871 | -0.021 | 84.873
13 | 1.618 | 0.02139 | -0.021 | 75.654
13.5 | 1.644 | 0.02481 | -0.02 | 66.264
14 | 1.667 | 0.02909 | -0.02 | 57.296
14.5 | 1.688 | 0.03336 | -0.02 | 50.582
15 | 1.707 | 0.03774 | -0.02 | 45.227
15.5 | 1.722 | 0.04296 | -0.02 | 40.093
16 | 1.736 | 0.04802 | -0.02 | 36.162
16.5 | 1.744 | 0.05384 | -0.02 | 32.392
17 | 1.74 | 0.05995 | -0.02 | 29.023
17.5 | 1.731 | 0.06573 | -0.019 | 26.341
18 | 1.718 | 0.0714 | -0.019 | 24.061
18.5 | 1.699 | 0.07737 | -0.019 | 21.963
19 | 1.675 | 0.08336 | -0.019 | 20.095
19.5 | 1.644 | 0.09027 | -0.019 | 18.215
20 | 1.608 | 0.09709 | -0.019 | 16.562

## 94. Re 7M Mach 0.25 (2)
BIGFOIL.COM POLAR EXPORT
e1213
EPPLER 1213 |  |  |  | Cl Max: | 1.8092 | at alpha= | 15.5 | deg
XFOIL ncrit=9 |  |  |  | L/D Max: | 165.887 | at alpha= | 10.5 | deg
Re: | 7000000 |  |  | Cd Min: | 0.12944 | at alpha= | -20 | deg
Mach: | 0.25 |  |  | Cl=0 at alpha= | -1.4919 | deg
|  |  |  | @ Cl=0.1, Cd= | 0.0061894
|  |  |  | @ Cl=0.4, Cd= | 0.0064497
|  |  |  | @ Cl=0.6, Cd= | 0.0067359
alpha (deg) | Cl | Cd | Cm | Cl/Cd
-20 | -1.0992 | 0.12944 | -0.0062 | -8.492
-19.5 | -1.1203 | 0.11918 | -0.0118 | -9.4001
-19 | -1.1464 | 0.10842 | -0.0176 | -10.5737
-18.5 | -1.185 | 0.09621 | -0.0243 | -12.3168
-18 | -1.2401 | 0.08232 | -0.0321 | -15.0644
-17.5 | -1.3174 | 0.06666 | -0.0411 | -19.763
-17 | -1.4464 | 0.0456 | -0.0537 | -31.7193
-16.5 | -1.5086 | 0.03053 | -0.0643 | -49.4137
-16 | -1.5114 | 0.02383 | -0.0683 | -63.4243
-15.5 | -1.5023 | 0.02022 | -0.0671 | -74.2977
-15 | -1.4864 | 0.01813 | -0.0627 | -81.9857
-14.5 | -1.4704 | 0.01685 | -0.0558 | -87.2641
-14 | -1.436 | 0.01575 | -0.0513 | -91.1746
-13.5 | -1.3884 | 0.01475 | -0.0487 | -94.1288
-13 | -1.3202 | 0.0141 | -0.0497 | -93.6312
-12.5 | -1.2727 | 0.01349 | -0.0467 | -94.344
-12 | -1.2218 | 0.01292 | -0.0443 | -94.5666
-11.5 | -1.17 | 0.01231 | -0.042 | -95.0447
-11 | -1.1168 | 0.01173 | -0.0399 | -95.2089
-10.5 | -1.0617 | 0.01122 | -0.0381 | -94.6257
-10 | -1.0053 | 0.01079 | -0.0365 | -93.1696
-9.5 | -0.9488 | 0.01034 | -0.035 | -91.7602
-9 | -0.8915 | 0.00994 | -0.0337 | -89.6881
-8.5 | -0.835 | 0.00944 | -0.0323 | -88.4534
-7.5 | -0.7254 | 0.00802 | -0.0293 | -90.4489
-7 | -0.6684 | 0.0075 | -0.0281 | -89.12
-6.5 | -0.61 | 0.0071 | -0.0271 | -85.9155
-6 | -0.5501 | 0.00687 | -0.0264 | -80.0728
-5.5 | -0.4901 | 0.00664 | -0.0258 | -73.8102
-5 | -0.4293 | 0.0065 | -0.0253 | -66.0462
-4.5 | -0.3687 | 0.00637 | -0.0248 | -57.8807
-4 | -0.3079 | 0.00626 | -0.0243 | -49.1853
-3.5 | -0.2465 | 0.00619 | -0.024 | -39.8223
-3 | -0.1852 | 0.00615 | -0.0237 | -30.1138
-2.5 | -0.1237 | 0.00616 | -0.0235 | -20.0812
-2 | -0.0627 | 0.00615 | -0.0232 | -10.1951
-1.5 | -0.001 | 0.00616 | -0.023 | -0.16234
-1 | 0.0604 | 0.00617 | -0.0228 | 9.7893
-0.5 | 0.1215 | 0.0062 | -0.0226 | 19.5968
0 | 0.1831 | 0.00624 | -0.0225 | 29.3429
0.5 | 0.2442 | 0.00628 | -0.0223 | 38.8854
1 | 0.3051 | 0.00635 | -0.0221 | 48.0472
1.5 | 0.3666 | 0.0064 | -0.022 | 57.2812
2 | 0.4271 | 0.00649 | -0.0218 | 65.8089
2.5 | 0.4883 | 0.00657 | -0.0216 | 74.3227
3 | 0.5488 | 0.00666 | -0.0214 | 82.4024
3.5 | 0.6095 | 0.00675 | -0.0212 | 90.2963
4 | 0.6696 | 0.00686 | -0.0209 | 97.6093
4.5 | 0.7296 | 0.00698 | -0.0205 | 104.5272
5 | 0.7896 | 0.00709 | -0.0202 | 111.3681
5.5 | 0.8491 | 0.00719 | -0.0198 | 118.0946
6 | 0.9081 | 0.00731 | -0.0193 | 124.2271
6.5 | 0.9672 | 0.0074 | -0.0188 | 130.7027
7 | 1.0251 | 0.00754 | -0.018 | 135.9549
7.5 | 1.0833 | 0.00756 | -0.0173 | 143.2937
8 | 1.1402 | 0.00766 | -0.0164 | 148.8512
8.5 | 1.1939 | 0.00772 | -0.0148 | 154.6503
9 | 1.2574 | 0.00773 | -0.015 | 162.6649
9.5 | 1.3251 | 0.0081 | -0.0162 | 163.5926
10 | 1.3943 | 0.00851 | -0.0177 | 163.8425
10.5 | 1.4681 | 0.00885 | -0.02 | 165.887
11 | 1.5175 | 0.00933 | -0.0176 | 162.6474
11.5 | 1.5678 | 0.00971 | -0.0152 | 161.4624
12 | 1.6147 | 0.01027 | -0.0125 | 157.2249
12.5 | 1.6634 | 0.01074 | -0.01 | 154.879
13 | 1.7049 | 0.01147 | -0.0065 | 148.6399
13.5 | 1.7432 | 0.01224 | -0.0026 | 142.4183
14 | 1.7636 | 0.01319 | 0.0039 | 133.7074
14.5 | 1.7815 | 0.01484 | 0.0091 | 120.0472
15 | 1.7957 | 0.01734 | 0.0125 | 103.5582
15.5 | 1.8092 | 0.02062 | 0.0141 | 87.7401
16 | 1.8064 | 0.02575 | 0.0146 | 70.1515
16.5 | 1.7975 | 0.03178 | 0.0143 | 56.5607
17 | 1.776 | 0.03908 | 0.0135 | 45.4452
17.5 | 1.7423 | 0.04778 | 0.012 | 36.465
18 | 1.7059 | 0.05729 | 0.0097 | 29.7766
18.5 | 1.6647 | 0.06763 | 0.0067 | 24.6148
19 | 1.6192 | 0.07881 | 0.0031 | 20.5456
19.5 | 1.5693 | 0.09091 | -0.0013 | 17.2621
20 | 1.5243 | 0.10277 | -0.0059 | 14.8321

## 95. Re 7M Mach 0.50 (1)
BIGFOIL.COM POLAR EXPORT
e1213
EPPLER 1213 |  |  |  | Cl Max: | 1.507 | at alpha= | 12 | deg
JavaFoil+Calcfoil stall+Eppler ext transition |  |  |  | L/D Max: | 107.86 | at alpha= | 6 | deg
Re: | 7000000 |  |  | Cd Min: | 0.00641 | at alpha= | 2.5 | deg
Mach: | 0.5 |  |  | Cl=0 at alpha= | -1.4929 | deg
|  |  |  | @ Cl=0.1, Cd= | 0.0067637
|  |  |  | @ Cl=0.4, Cd= | 0.0073143
|  |  |  | @ Cl=0.6, Cd= | 0.0066417
alpha (deg) | Cl | Cd | Cm | Cl/Cd
-20 | -1.024 | 0.14941 | -0.016 | -6.853
-19.5 | -1.003 | 0.14951 | -0.017 | -6.711
-19 | -0.979 | 0.1368 | -0.017 | -7.159
-18.5 | -0.952 | 0.13056 | -0.017 | -7.295
-18 | -0.925 | 0.12621 | -0.017 | -7.326
-17.5 | -0.894 | 0.12367 | -0.016 | -7.226
-17 | -0.867 | 0.13045 | -0.016 | -6.647
-16.5 | -0.846 | 0.11557 | -0.017 | -7.317
-16 | -0.819 | 0.10882 | -0.017 | -7.529
-15.5 | -0.789 | 0.10581 | -0.016 | -7.456
-15 | -0.761 | 0.11032 | -0.016 | -6.898
-14.5 | -0.738 | 0.09829 | -0.017 | -7.507
-14 | -0.711 | 0.09211 | -0.017 | -7.715
-13.5 | -0.68 | 0.0968 | -0.016 | -7.021
-13 | -0.659 | 0.0817 | -0.017 | -8.07
-12.5 | -0.633 | 0.07448 | -0.017 | -8.502
-12 | -0.606 | 0.07124 | -0.017 | -8.506
-11.5 | -0.582 | 0.06282 | -0.018 | -9.261
-11 | -0.555 | 0.05723 | -0.018 | -9.707
-10.5 | -0.532 | 0.04939 | -0.018 | -10.764
-10 | -0.803 | 0.0393 | -0.019 | -20.447
-9.5 | -0.836 | 0.03245 | -0.02 | -25.772
-9 | -0.838 | 0.02657 | -0.02 | -31.534
-8.5 | -0.825 | 0.02127 | -0.021 | -38.786
-8 | -0.802 | 0.01679 | -0.021 | -47.777
-7.5 | -0.792 | 0.01002 | -0.023 | -79.097
-7 | -0.74 | 0.00913 | -0.023 | -81.053
-6.5 | -0.682 | 0.00856 | -0.023 | -79.636
-6 | -0.62 | 0.008 | -0.023 | -77.534
-5.5 | -0.555 | 0.00776 | -0.023 | -71.524
-5 | -0.488 | 0.00746 | -0.023 | -65.313
-4.5 | -0.419 | 0.00727 | -0.023 | -57.72
-4 | -0.351 | 0.00706 | -0.023 | -49.636
-3.5 | -0.282 | 0.00691 | -0.023 | -40.755
-3 | -0.212 | 0.00685 | -0.023 | -30.941
-2.5 | -0.142 | 0.00687 | -0.023 | -20.683
-2 | -0.072 | 0.00675 | -0.023 | -10.64
-1.5 | -0.001 | 0.00678 | -0.023 | -0.208
-1 | 0.069 | 0.00672 | -0.023 | 10.296
-0.5 | 0.14 | 0.00682 | -0.023 | 20.5
0 | 0.21 | 0.00699 | -0.023 | 30.061
0.5 | 0.28 | 0.00702 | -0.023 | 39.94
1 | 0.35 | 0.0072 | -0.023 | 48.671
1.5 | 0.42 | 0.00736 | -0.023 | 57.101
2 | 0.49 | 0.00753 | -0.023 | 64.986
2.5 | 0.559 | 0.00641 | -0.023 | 87.117
3 | 0.628 | 0.0068 | -0.023 | 92.261
3.5 | 0.696 | 0.00708 | -0.023 | 98.349
4 | 0.764 | 0.00758 | -0.023 | 100.781
4.5 | 0.831 | 0.00811 | -0.023 | 102.494
5 | 0.897 | 0.0085 | -0.023 | 105.48
5.5 | 0.962 | 0.009 | -0.023 | 106.86
6 | 1.025 | 0.00951 | -0.023 | 107.86
6.5 | 1.085 | 0.01008 | -0.023 | 107.633
7 | 1.141 | 0.01084 | -0.023 | 105.249
7.5 | 1.192 | 0.01201 | -0.023 | 99.285
8 | 1.242 | 0.01334 | -0.023 | 93.116
8.5 | 1.291 | 0.0148 | -0.023 | 87.199
9 | 1.338 | 0.01644 | -0.023 | 81.382
9.5 | 1.381 | 0.01825 | -0.023 | 75.683
10 | 1.422 | 0.02032 | -0.022 | 70.014
10.5 | 1.459 | 0.0228 | -0.022 | 63.994
11 | 1.484 | 0.02726 | -0.022 | 54.452
11.5 | 1.501 | 0.03253 | -0.022 | 46.126
12 | 1.507 | 0.03915 | -0.021 | 38.491
12.5 | 1.489 | 0.04894 | -0.021 | 30.43
13 | 1.437 | 0.06043 | -0.021 | 23.777
13.5 | 1.303 | 0.07707 | -0.02 | 16.913
14 | 0.924 | 0.09873 | -0.019 | 9.357
14.5 | 0.949 | 0.10622 | -0.019 | 8.934
15 | 0.977 | 0.10658 | -0.019 | 9.169
15.5 | 1.004 | 0.10667 | -0.019 | 9.408
16 | 1.03 | 0.11591 | -0.019 | 8.889
16.5 | 1.04 | 0.13749 | -0.017 | 7.567
17 | 1.074 | 0.13962 | -0.018 | 7.69

## 96. Re 7M Mach 0.50 (2)
BIGFOIL.COM POLAR EXPORT
e1213
EPPLER 1213 |  |  |  | Cl Max: | 1.8632 | at alpha= | 13.5 | deg
XFOIL ncrit=9 |  |  |  | L/D Max: | 153.017 | at alpha= | 9 | deg
Re: | 7000000 |  |  | Cd Min: | 0.17656 | at alpha= | 20 | deg
Mach: | 0.5 |  |  | Cl=0 at alpha= | -1.493 | deg
|  |  |  | @ Cl=0.1, Cd= | 0.0064787
|  |  |  | @ Cl=0.4, Cd= | 0.0067607
|  |  |  | @ Cl=0.6, Cd= | 0.0071195
alpha (deg) | Cl | Cd | Cm | Cl/Cd
-16 | -0.8406 | 0.13001 | -0.0107 | -6.4657
-15.5 | -0.8478 | 0.12074 | -0.0157 | -7.0217
-15 | -0.8592 | 0.1112 | -0.0208 | -7.7266
-14.5 | -0.86 | 0.09901 | -0.0325 | -8.686
-13 | -0.9188 | 0.06154 | -0.0709 | -14.9301
-12.5 | -0.9936 | 0.04959 | -0.0783 | -20.0363
-12 | -1.0974 | 0.03605 | -0.0857 | -30.4411
-11.5 | -1.1833 | 0.02255 | -0.0942 | -52.4745
-11 | -1.2158 | 0.0184 | -0.0867 | -66.0761
-10.5 | -1.2132 | 0.01623 | -0.0762 | -74.7505
-10 | -1.1725 | 0.0145 | -0.0691 | -80.8621
-9.5 | -1.1162 | 0.01325 | -0.0634 | -84.2415
-9 | -1.0523 | 0.01231 | -0.0585 | -85.4833
-8.5 | -0.9847 | 0.01155 | -0.0543 | -85.2554
-8 | -0.9162 | 0.01085 | -0.0506 | -84.4424
-7.5 | -0.8462 | 0.01027 | -0.0473 | -82.3953
-7 | -0.7839 | 0.00917 | -0.0435 | -85.4853
-6.5 | -0.7211 | 0.00809 | -0.0401 | -89.1347
-6 | -0.6516 | 0.00753 | -0.0376 | -86.5339
-5.5 | -0.5794 | 0.0072 | -0.0356 | -80.4722
-5 | -0.5068 | 0.00698 | -0.0339 | -72.6074
-4.5 | -0.4343 | 0.0068 | -0.0324 | -63.8676
-4 | -0.362 | 0.00665 | -0.0311 | -54.4361
-3.5 | -0.2895 | 0.00652 | -0.03 | -44.4018
-3 | -0.2168 | 0.0065 | -0.029 | -33.3538
-2.5 | -0.145 | 0.00644 | -0.0281 | -22.5155
-2 | -0.073 | 0.00646 | -0.0273 | -11.3003
-1.5 | -0.001 | 0.00645 | -0.0266 | -0.15504
-1 | 0.0706 | 0.00645 | -0.0259 | 10.9457
-0.5 | 0.1422 | 0.00652 | -0.0253 | 21.8098
0 | 0.2136 | 0.00654 | -0.0247 | 32.6606
0.5 | 0.2851 | 0.0066 | -0.0241 | 43.197
1 | 0.3561 | 0.00673 | -0.0234 | 52.9123
1.5 | 0.4276 | 0.00678 | -0.0228 | 63.0678
2 | 0.4988 | 0.00692 | -0.022 | 72.0809
2.5 | 0.5696 | 0.00706 | -0.0212 | 80.6799
3 | 0.6411 | 0.0072 | -0.0204 | 89.0417
3.5 | 0.7115 | 0.00739 | -0.0193 | 96.2788
4 | 0.7831 | 0.00754 | -0.0183 | 103.8594
4.5 | 0.8534 | 0.00777 | -0.017 | 109.8327
5 | 0.9246 | 0.00795 | -0.0156 | 116.3019
5.5 | 0.9944 | 0.0082 | -0.0139 | 121.2683
6 | 1.0658 | 0.00836 | -0.0122 | 127.488
6.5 | 1.1354 | 0.0086 | -0.0102 | 132.0233
7 | 1.2041 | 0.00886 | -0.0077 | 135.9029
8.5 | 1.4014 | 0.00954 | 0.0023 | 146.8973
9 | 1.5011 | 0.00981 | 0.0005 | 153.0173
9.5 | 1.586 | 0.01043 | 0.0014 | 152.0614
10 | 1.6483 | 0.01116 | 0.006 | 147.6971
10.5 | 1.6883 | 0.01195 | 0.014 | 141.2803
11 | 1.735 | 0.01285 | 0.0205 | 135.0195
11.5 | 1.7782 | 0.01437 | 0.0259 | 123.7439
12 | 1.8146 | 0.01693 | 0.0296 | 107.1825
12.5 | 1.8527 | 0.02005 | 0.032 | 92.404
13 | 1.863 | 0.02517 | 0.0333 | 74.0167
13.5 | 1.8632 | 0.03095 | 0.0344 | 60.2003
14 | 1.8229 | 0.03933 | 0.0339 | 46.3488
14.5 | 1.7672 | 0.0489 | 0.0322 | 36.1391
15 | 1.6956 | 0.06018 | 0.0286 | 28.1755
15.5 | 1.6271 | 0.07184 | 0.0241 | 22.6489
16 | 1.5599 | 0.08399 | 0.0187 | 18.5724
16.5 | 1.4878 | 0.09717 | 0.0122 | 15.3113
17 | 1.4322 | 0.10945 | 0.006 | 13.0854
17.5 | 1.3836 | 0.1215 | -0.0004 | 11.3877
18 | 1.3368 | 0.13398 | -0.0074 | 9.9776
19 | 1.2789 | 0.15633 | -0.0204 | 8.1808
19.5 | 1.2607 | 0.16672 | -0.0267 | 7.5618
20 | 1.2505 | 0.17656 | -0.0328 | 7.0826

## 97. Re 8M Mach 0.00 (1)
BIGFOIL.COM POLAR EXPORT
e1213
EPPLER 1213 |  |  |  | Cl Max: | 1.813 | at alpha= | 18.5 | deg
JavaFoil+Calcfoil stall+Eppler ext transition |  |  |  | L/D Max: | 137.5 | at alpha= | 10 | deg
Re: | 8000000 |  |  | Cd Min: | 0.00409 | at alpha= | -2 | deg
Mach: | 0 |  |  | Cl=0 at alpha= | -1.4918 | deg
|  |  |  | @ Cl=0.1, Cd= | 0.0062693
|  |  |  | @ Cl=0.4, Cd= | 0.0053148
|  |  |  | @ Cl=0.6, Cd= | 0.0061067
alpha (deg) | Cl | Cd | Cm | Cl/Cd
-20 | -1.224 | 0.09402 | -0.016 | -13.022
-19.5 | -1.229 | 0.08849 | -0.016 | -13.894
-19 | -1.233 | 0.08272 | -0.016 | -14.908
-18.5 | -1.235 | 0.07738 | -0.017 | -15.958
-18 | -1.235 | 0.07192 | -0.017 | -17.173
-17.5 | -1.232 | 0.06736 | -0.017 | -18.294
-17 | -1.228 | 0.06251 | -0.017 | -19.641
-16.5 | -1.223 | 0.0571 | -0.017 | -21.416
-16 | -1.215 | 0.05227 | -0.017 | -23.24
-15.5 | -1.205 | 0.04736 | -0.017 | -25.443
-15 | -1.194 | 0.04224 | -0.017 | -28.265
-14.5 | -1.179 | 0.03834 | -0.018 | -30.74
-14 | -1.164 | 0.03376 | -0.018 | -34.462
-13.5 | -1.146 | 0.02941 | -0.018 | -38.985
-13 | -1.127 | 0.02538 | -0.018 | -44.42
-12.5 | -1.106 | 0.02175 | -0.018 | -50.856
-12 | -1.083 | 0.01903 | -0.019 | -56.915
-11.5 | -1.059 | 0.01534 | -0.019 | -69.028
-11 | -1.029 | 0.01416 | -0.019 | -72.682
-10.5 | -0.995 | 0.01262 | -0.019 | -78.851
-10 | -0.957 | 0.01153 | -0.02 | -83.071
-9.5 | -0.915 | 0.01073 | -0.02 | -85.27
-9 | -0.871 | 0.00892 | -0.02 | -97.7
-8.5 | -0.821 | 0.00833 | -0.02 | -98.545
-8 | -0.768 | 0.00791 | -0.02 | -97.121
-7.5 | -0.714 | 0.0076 | -0.02 | -93.929
-7 | -0.658 | 0.00731 | -0.02 | -90.062
-6.5 | -0.602 | 0.00702 | -0.02 | -85.716
-6 | -0.544 | 0.00667 | -0.02 | -81.546
-5.5 | -0.485 | 0.00644 | -0.02 | -75.406
-5 | -0.426 | 0.00633 | -0.02 | -67.224
-4.5 | -0.366 | 0.00646 | -0.02 | -56.612
-4 | -0.306 | 0.00607 | -0.02 | -50.374
-3.5 | -0.245 | 0.00604 | -0.02 | -40.577
-3 | -0.184 | 0.00627 | -0.02 | -29.412
-2.5 | -0.124 | 0.00587 | -0.02 | -21.028
-2 | -0.062 | 0.00409 | -0.02 | -15.258
-1.5 | -0.001 | 0.00621 | -0.02 | -0.197
-1 | 0.06 | 0.00623 | -0.02 | 9.637
-0.5 | 0.121 | 0.00629 | -0.02 | 19.294
0 | 0.183 | 0.00466 | -0.02 | 39.186
0.5 | 0.244 | 0.00483 | -0.02 | 50.467
1 | 0.305 | 0.00496 | -0.02 | 61.441
1.5 | 0.366 | 0.00522 | -0.02 | 70.041
2 | 0.427 | 0.00539 | -0.02 | 79.155
2.5 | 0.487 | 0.00571 | -0.02 | 85.39
3 | 0.548 | 0.00589 | -0.02 | 93.082
3.5 | 0.608 | 0.00614 | -0.02 | 99.004
4 | 0.668 | 0.0064 | -0.02 | 104.493
4.5 | 0.728 | 0.00667 | -0.02 | 109.169
5 | 0.788 | 0.00691 | -0.02 | 114.075
5.5 | 0.847 | 0.00713 | -0.02 | 118.809
6 | 0.907 | 0.00732 | -0.02 | 123.837
6.5 | 0.965 | 0.0076 | -0.02 | 127.034
7 | 1.023 | 0.00784 | -0.021 | 130.464
7.5 | 1.081 | 0.00811 | -0.021 | 133.329
8 | 1.139 | 0.00843 | -0.021 | 135.035
8.5 | 1.196 | 0.00877 | -0.021 | 136.375
9 | 1.252 | 0.00926 | -0.021 | 135.123
9.5 | 1.306 | 0.0096 | -0.021 | 136.007
10 | 1.36 | 0.00989 | -0.021 | 137.5
10.5 | 1.411 | 0.01032 | -0.021 | 136.754
11 | 1.459 | 0.0109 | -0.021 | 133.805
11.5 | 1.503 | 0.01169 | -0.021 | 128.53
12 | 1.54 | 0.01329 | -0.021 | 115.852
12.5 | 1.577 | 0.01499 | -0.02 | 105.189
13 | 1.61 | 0.01698 | -0.02 | 94.862
13.5 | 1.64 | 0.01959 | -0.02 | 83.73
14 | 1.668 | 0.02274 | -0.02 | 73.358
14.5 | 1.695 | 0.02609 | -0.02 | 64.965
15 | 1.72 | 0.02965 | -0.02 | 58.014
15.5 | 1.743 | 0.03374 | -0.02 | 51.668
16 | 1.766 | 0.03757 | -0.02 | 47.02
16.5 | 1.785 | 0.04182 | -0.02 | 42.691
17 | 1.794 | 0.04709 | -0.019 | 38.101
17.5 | 1.803 | 0.05153 | -0.019 | 35.001
18 | 1.81 | 0.05593 | -0.019 | 32.355
18.5 | 1.813 | 0.06056 | -0.019 | 29.936
19 | 1.813 | 0.06537 | -0.019 | 27.737
19.5 | 1.81 | 0.07027 | -0.019 | 25.758
20 | 1.803 | 0.07556 | -0.019 | 23.867

## 98. Re 8M Mach 0.00 (2)
BIGFOIL.COM POLAR EXPORT
e1213
EPPLER 1213 |  |  |  | Cl Max: | 1.8272 | at alpha= | 17.5 | deg
XFOIL ncrit=9 |  |  |  | L/D Max: | 171.425 | at alpha= | 10.5 | deg
Re: | 8000000 |  |  | Cd Min: | 0.06553 | at alpha= | 20 | deg
Mach: | 0 |  |  | Cl=0 at alpha= | -1.489 | deg
|  |  |  | @ Cl=0.1, Cd= | 0.0060017
|  |  |  | @ Cl=0.4, Cd= | 0.0062575
|  |  |  | @ Cl=0.6, Cd= | 0.0065139
alpha (deg) | Cl | Cd | Cm | Cl/Cd
-20 | -1.5592 | 0.05503 | -0.0434 | -28.3336
-19.5 | -1.6366 | 0.03881 | -0.0526 | -42.1695
-19 | -1.6555 | 0.02997 | -0.058 | -55.2386
-18.5 | -1.6512 | 0.02489 | -0.0603 | -66.3399
-18 | -1.6362 | 0.02177 | -0.0602 | -75.1585
-17.5 | -1.6145 | 0.01972 | -0.0586 | -81.8712
-17 | -1.5883 | 0.01829 | -0.056 | -86.8398
-16.5 | -1.57 | 0.01712 | -0.051 | -91.7056
-16 | -1.5461 | 0.01616 | -0.0461 | -95.6745
-15.5 | -1.5112 | 0.01529 | -0.0429 | -98.8358
-15 | -1.4728 | 0.01451 | -0.04 | -101.5024
-14.5 | -1.4318 | 0.01382 | -0.0375 | -103.6035
-14 | -1.3839 | 0.01316 | -0.0361 | -105.1596
-13.5 | -1.3144 | 0.01265 | -0.0389 | -103.9051
-13 | -1.2687 | 0.01234 | -0.0369 | -102.812
-12.5 | -1.2196 | 0.01194 | -0.0354 | -102.1441
-12 | -1.1701 | 0.01146 | -0.034 | -102.103
-11.5 | -1.1192 | 0.01102 | -0.0328 | -101.5608
-11 | -1.067 | 0.01063 | -0.0318 | -100.3763
-10.5 | -1.0137 | 0.01029 | -0.0309 | -98.5131
-10 | -0.9605 | 0.00992 | -0.0299 | -96.8246
-9.5 | -0.9064 | 0.00958 | -0.0292 | -94.6138
-9 | -0.8525 | 0.00918 | -0.0283 | -92.8649
-8.5 | -0.8007 | 0.00853 | -0.0272 | -93.8687
-8 | -0.7472 | 0.00802 | -0.0263 | -93.1671
-7.5 | -0.6932 | 0.00754 | -0.0255 | -91.9363
-7 | -0.6381 | 0.00717 | -0.0249 | -88.9958
-6.5 | -0.5824 | 0.00683 | -0.0243 | -85.2709
-6 | -0.5254 | 0.00662 | -0.0239 | -79.3656
-5.5 | -0.4684 | 0.00642 | -0.0235 | -72.9595
-5 | -0.4105 | 0.00628 | -0.0232 | -65.3662
-4.5 | -0.3527 | 0.00616 | -0.0229 | -57.2565
-4 | -0.2948 | 0.00606 | -0.0227 | -48.6469
-3.5 | -0.2363 | 0.006 | -0.0225 | -39.3833
-3 | -0.1776 | 0.00597 | -0.0224 | -29.7487
-2.5 | -0.1188 | 0.00597 | -0.0223 | -19.8995
-2 | -0.0603 | 0.00596 | -0.0221 | -10.1174
-1.5 | -0.0013 | 0.00598 | -0.0221 | -0.21739
-1 | 0.0576 | 0.00598 | -0.022 | 9.6321
-0.5 | 0.1161 | 0.00601 | -0.0219 | 19.3178
0 | 0.1751 | 0.00605 | -0.0219 | 28.9421
0.5 | 0.2338 | 0.00608 | -0.0218 | 38.4539
1 | 0.2922 | 0.00614 | -0.0217 | 47.5896
1.5 | 0.3511 | 0.00619 | -0.0217 | 56.7205
2 | 0.4091 | 0.00627 | -0.0216 | 65.2472
2.5 | 0.4678 | 0.00633 | -0.0216 | 73.9021
3 | 0.5256 | 0.00642 | -0.0215 | 81.8692
3.5 | 0.5838 | 0.00648 | -0.0214 | 90.0926
4 | 0.6412 | 0.0066 | -0.0213 | 97.1515
4.5 | 0.6989 | 0.00666 | -0.0212 | 104.9399
5 | 0.7558 | 0.00679 | -0.021 | 111.3108
5.5 | 0.813 | 0.00684 | -0.0209 | 118.8596
6 | 0.869 | 0.00697 | -0.0206 | 124.6772
6.5 | 0.9257 | 0.00702 | -0.0205 | 131.8661
7 | 0.9812 | 0.00714 | -0.0201 | 137.423
7.5 | 1.0362 | 0.00719 | -0.0198 | 144.1168
8 | 1.0913 | 0.00722 | -0.0194 | 151.1496
8.5 | 1.1441 | 0.00733 | -0.0187 | 156.0846
9 | 1.1936 | 0.00724 | -0.0171 | 164.8619
9.5 | 1.2548 | 0.00742 | -0.0181 | 169.1105
10.5 | 1.3834 | 0.00807 | -0.0217 | 171.425
11 | 1.4514 | 0.00853 | -0.0244 | 170.1524
11.5 | 1.4991 | 0.00883 | -0.0228 | 169.7735
12 | 1.5435 | 0.0093 | -0.0208 | 165.9677
12.5 | 1.5904 | 0.00967 | -0.0192 | 164.4674
13 | 1.6332 | 0.01026 | -0.0171 | 159.1813
13.5 | 1.6743 | 0.01088 | -0.0148 | 153.8879
14 | 1.7098 | 0.01171 | -0.0117 | 146.012
14.5 | 1.7407 | 0.01263 | -0.0081 | 137.8226
15 | 1.7521 | 0.01382 | -0.0014 | 126.78
15.5 | 1.7749 | 0.01512 | 0.0023 | 117.3876
16 | 1.7948 | 0.01695 | 0.0051 | 105.8879
16.5 | 1.8095 | 0.01953 | 0.0069 | 92.6523
17 | 1.8216 | 0.02279 | 0.0077 | 79.9298
17.5 | 1.8272 | 0.02694 | 0.008 | 67.8248
18 | 1.8205 | 0.03249 | 0.0077 | 56.0326
18.5 | 1.8131 | 0.03827 | 0.007 | 47.3765
19 | 1.7826 | 0.04669 | 0.0055 | 38.1795
19.5 | 1.7566 | 0.05505 | 0.0036 | 31.9092
20 | 1.7162 | 0.06553 | 0.0007 | 26.1895

## 99. Re 8M Mach 0.10 (1)
BIGFOIL.COM POLAR EXPORT
e1213
EPPLER 1213 |  |  |  | Cl Max: | 1.801 | at alpha= | 18.5 | deg
JavaFoil+Calcfoil stall+Eppler ext transition |  |  |  | L/D Max: | 135.995 | at alpha= | 9 | deg
Re: | 8000000 |  |  | Cd Min: | 0.00461 | at alpha= | 0 | deg
Mach: | 0.1 |  |  | Cl=0 at alpha= | -1.4918 | deg
|  |  |  | @ Cl=0.1, Cd= | 0.0062542
|  |  |  | @ Cl=0.4, Cd= | 0.0053159
|  |  |  | @ Cl=0.6, Cd= | 0.0061705
alpha (deg) | Cl | Cd | Cm | Cl/Cd
-20 | -1.191 | 0.09685 | -0.016 | -12.299
-19.5 | -1.199 | 0.09105 | -0.016 | -13.172
-19 | -1.206 | 0.08552 | -0.016 | -14.097
-18.5 | -1.209 | 0.08078 | -0.016 | -14.968
-18 | -1.213 | 0.07421 | -0.017 | -16.348
-17.5 | -1.212 | 0.06979 | -0.017 | -17.373
-17 | -1.211 | 0.06445 | -0.017 | -18.791
-16.5 | -1.207 | 0.05948 | -0.017 | -20.293
-16 | -1.202 | 0.05414 | -0.017 | -22.195
-15.5 | -1.193 | 0.04944 | -0.017 | -24.13
-15 | -1.184 | 0.0439 | -0.017 | -26.984
-14.5 | -1.17 | 0.03995 | -0.018 | -29.296
-14 | -1.156 | 0.0353 | -0.018 | -32.762
-13.5 | -1.14 | 0.03108 | -0.018 | -36.672
-13 | -1.122 | 0.02667 | -0.018 | -42.083
-12.5 | -1.102 | 0.02284 | -0.018 | -48.259
-12 | -1.08 | 0.01995 | -0.019 | -54.145
-11.5 | -1.057 | 0.0168 | -0.019 | -62.9
-11 | -1.028 | 0.01465 | -0.019 | -70.17
-10.5 | -0.996 | 0.01294 | -0.019 | -76.956
-10 | -0.959 | 0.0118 | -0.02 | -81.236
-9.5 | -0.917 | 0.01087 | -0.02 | -84.41
-9 | -0.874 | 0.00893 | -0.02 | -97.947
-8.5 | -0.824 | 0.00847 | -0.02 | -97.326
-8 | -0.771 | 0.00804 | -0.02 | -95.939
-7.5 | -0.717 | 0.00765 | -0.02 | -93.756
-7 | -0.661 | 0.00733 | -0.02 | -90.189
-6.5 | -0.604 | 0.00706 | -0.02 | -85.592
-6 | -0.547 | 0.00688 | -0.02 | -79.513
-5.5 | -0.488 | 0.0065 | -0.02 | -75.07
-5 | -0.428 | 0.00635 | -0.02 | -67.381
-4.5 | -0.368 | 0.00647 | -0.02 | -56.797
-4 | -0.307 | 0.00613 | -0.02 | -50.073
-3.5 | -0.246 | 0.00603 | -0.02 | -40.813
-3 | -0.185 | 0.00626 | -0.02 | -29.58
-2.5 | -0.124 | 0.00581 | -0.02 | -21.344
-2 | -0.063 | 0.00564 | -0.02 | -11.127
-1.5 | -0.001 | 0.00617 | -0.02 | -0.199
-1 | 0.06 | 0.00628 | -0.02 | 9.618
-0.5 | 0.122 | 0.00624 | -0.02 | 19.546
0 | 0.183 | 0.00461 | -0.02 | 39.804
0.5 | 0.245 | 0.00487 | -0.02 | 50.318
1 | 0.306 | 0.00504 | -0.02 | 60.802
1.5 | 0.368 | 0.00519 | -0.02 | 70.872
2 | 0.429 | 0.00543 | -0.02 | 79.018
2.5 | 0.49 | 0.00571 | -0.02 | 85.821
3 | 0.551 | 0.00595 | -0.02 | 92.566
3.5 | 0.611 | 0.00622 | -0.02 | 98.311
4 | 0.672 | 0.0064 | -0.02 | 105.008
4.5 | 0.732 | 0.00675 | -0.02 | 108.466
5 | 0.792 | 0.00696 | -0.02 | 113.782
5.5 | 0.851 | 0.00718 | -0.021 | 118.507
6 | 0.911 | 0.00739 | -0.021 | 123.216
6.5 | 0.97 | 0.00766 | -0.021 | 126.597
7 | 1.028 | 0.0079 | -0.021 | 130.124
7.5 | 1.086 | 0.00817 | -0.021 | 132.962
8 | 1.144 | 0.00853 | -0.021 | 134.118
8.5 | 1.201 | 0.00885 | -0.021 | 135.624
9 | 1.257 | 0.00924 | -0.021 | 135.995
9.5 | 1.311 | 0.0097 | -0.021 | 135.153
10 | 1.365 | 0.01004 | -0.021 | 135.972
10.5 | 1.415 | 0.01048 | -0.021 | 135.001
11 | 1.462 | 0.01112 | -0.021 | 131.482
11.5 | 1.505 | 0.01203 | -0.021 | 125.129
12 | 1.543 | 0.01365 | -0.021 | 113.062
12.5 | 1.578 | 0.0155 | -0.021 | 101.809
13 | 1.613 | 0.01748 | -0.02 | 92.261
13.5 | 1.641 | 0.02038 | -0.02 | 80.525
14 | 1.668 | 0.02366 | -0.02 | 70.5
14.5 | 1.695 | 0.02706 | -0.02 | 62.631
15 | 1.72 | 0.03071 | -0.02 | 55.984
15.5 | 1.741 | 0.03498 | -0.02 | 49.788
16 | 1.764 | 0.03892 | -0.02 | 45.307
16.5 | 1.781 | 0.04337 | -0.02 | 41.067
17 | 1.789 | 0.04878 | -0.019 | 36.669
17.5 | 1.796 | 0.05341 | -0.019 | 33.62
18 | 1.8 | 0.05788 | -0.019 | 31.099
18.5 | 1.801 | 0.06255 | -0.019 | 28.795
19 | 1.799 | 0.06746 | -0.019 | 26.662
19.5 | 1.792 | 0.07256 | -0.019 | 24.701
20 | 1.783 | 0.07794 | -0.019 | 22.876

## 100. Re 8M Mach 0.10 (2)
BIGFOIL.COM POLAR EXPORT
e1213
EPPLER 1213 |  |  |  | Cl Max: | 1.8212 | at alpha= | 17 | deg
XFOIL ncrit=9 |  |  |  | L/D Max: | 171.141 | at alpha= | 10.5 | deg
Re: | 8000000 |  |  | Cd Min: | 0.0761 | at alpha= | -20 | deg
Mach: | 0.1 |  |  | Cl=0 at alpha= | -1.4882 | deg
|  |  |  | @ Cl=0.1, Cd= | 0.0060142
|  |  |  | @ Cl=0.4, Cd= | 0.0062737
|  |  |  | @ Cl=0.6, Cd= | 0.0065332
alpha (deg) | Cl | Cd | Cm | Cl/Cd
-20 | -1.4115 | 0.0761 | -0.0327 | -18.548
-19.5 | -1.5545 | 0.05207 | -0.0461 | -29.854
-19 | -1.6245 | 0.03673 | -0.0552 | -44.2282
-18.5 | -1.6387 | 0.02848 | -0.0603 | -57.5386
-18 | -1.6313 | 0.02385 | -0.062 | -68.3983
-17.5 | -1.6149 | 0.02098 | -0.0613 | -76.9733
-17 | -1.5914 | 0.01914 | -0.0592 | -83.1452
-16.5 | -1.5664 | 0.0178 | -0.0558 | -88
-16 | -1.5504 | 0.01673 | -0.0497 | -92.6718
-15.5 | -1.5182 | 0.01576 | -0.0459 | -96.3325
-15 | -1.4814 | 0.0149 | -0.0427 | -99.4228
-14.5 | -1.4412 | 0.01414 | -0.0398 | -101.9236
-14 | -1.3948 | 0.01344 | -0.0379 | -103.7798
-13.5 | -1.3241 | 0.01287 | -0.0408 | -102.8827
-13 | -1.2783 | 0.01253 | -0.0385 | -102.0192
-12.5 | -1.229 | 0.01211 | -0.0369 | -101.4864
-12 | -1.1788 | 0.01163 | -0.0354 | -101.3586
-11.5 | -1.1277 | 0.01117 | -0.034 | -100.9579
-11 | -1.0752 | 0.01074 | -0.0329 | -100.1117
-10.5 | -1.0216 | 0.01038 | -0.0318 | -98.42
-10 | -0.9677 | 0.01002 | -0.0309 | -96.5768
-9.5 | -0.9133 | 0.00965 | -0.03 | -94.6425
-9 | -0.8586 | 0.00928 | -0.0291 | -92.5216
-8.5 | -0.806 | 0.00866 | -0.028 | -93.0716
-8 | -0.7527 | 0.00808 | -0.0269 | -93.1559
-7 | -0.6428 | 0.0072 | -0.0253 | -89.2778
-6.5 | -0.5867 | 0.00686 | -0.0247 | -85.5248
-6 | -0.5293 | 0.00664 | -0.0242 | -79.7139
-5.5 | -0.4717 | 0.00644 | -0.0238 | -73.2453
-5 | -0.4134 | 0.0063 | -0.0235 | -65.619
-4.5 | -0.3552 | 0.00617 | -0.0232 | -57.5689
-4 | -0.2969 | 0.00607 | -0.0229 | -48.9127
-3.5 | -0.2379 | 0.00602 | -0.0227 | -39.5183
-3 | -0.1789 | 0.00598 | -0.0226 | -29.9164
-2.5 | -0.1196 | 0.00598 | -0.0225 | -20
-2 | -0.0606 | 0.00596 | -0.0223 | -10.1678
-1.5 | -0.0014 | 0.00599 | -0.0222 | -0.23372
-1 | 0.058 | 0.006 | -0.0221 | 9.6667
-0.5 | 0.117 | 0.00602 | -0.022 | 19.4352
0 | 0.1763 | 0.00607 | -0.022 | 29.0445
0.5 | 0.2354 | 0.00609 | -0.0219 | 38.6535
1 | 0.2942 | 0.00616 | -0.0218 | 47.7597
1.5 | 0.3535 | 0.00621 | -0.0218 | 56.9243
2 | 0.4119 | 0.00629 | -0.0216 | 65.4849
2.5 | 0.471 | 0.00635 | -0.0216 | 74.1732
3 | 0.5292 | 0.00644 | -0.0215 | 82.1739
3.5 | 0.5878 | 0.00651 | -0.0214 | 90.2919
4 | 0.6457 | 0.00662 | -0.0213 | 97.5378
4.5 | 0.7037 | 0.00669 | -0.0211 | 105.1868
5 | 0.7612 | 0.00681 | -0.0209 | 111.7768
5.5 | 0.8187 | 0.00688 | -0.0208 | 118.9971
6 | 0.8752 | 0.007 | -0.0205 | 125.0286
6.5 | 0.9324 | 0.00706 | -0.0203 | 132.068
7 | 0.9881 | 0.00719 | -0.0199 | 137.427
7.5 | 1.0438 | 0.00722 | -0.0195 | 144.5706
8.5 | 1.1525 | 0.00739 | -0.0182 | 155.954
9 | 1.2024 | 0.00729 | -0.0167 | 164.9383
9.5 | 1.2646 | 0.00749 | -0.0176 | 168.8385
10 | 1.3291 | 0.00787 | -0.0193 | 168.8818
10.5 | 1.3948 | 0.00815 | -0.0212 | 171.1411
11 | 1.4622 | 0.00862 | -0.0236 | 169.6288
11.5 | 1.5104 | 0.00892 | -0.0219 | 169.3274
12 | 1.5551 | 0.00941 | -0.0197 | 165.2604
12.5 | 1.6025 | 0.00979 | -0.018 | 163.6874
13 | 1.6455 | 0.01039 | -0.0158 | 158.3734
13.5 | 1.6861 | 0.01106 | -0.0132 | 152.4503
14 | 1.7213 | 0.0119 | -0.0099 | 144.6471
14.5 | 1.7485 | 0.01286 | -0.0055 | 135.9642
15 | 1.7596 | 0.01418 | 0.0011 | 124.0903
15.5 | 1.7816 | 0.01569 | 0.0045 | 113.55
16 | 1.8 | 0.0178 | 0.007 | 101.1236
16.5 | 1.8121 | 0.02085 | 0.0085 | 86.9113
17 | 1.8212 | 0.0246 | 0.009 | 74.0325
17.5 | 1.8209 | 0.02949 | 0.0089 | 61.7464
18 | 1.8093 | 0.03566 | 0.0084 | 50.7375
18.5 | 1.7963 | 0.04213 | 0.0075 | 42.6371
19 | 1.7595 | 0.05146 | 0.0056 | 34.1916
19.5 | 1.728 | 0.06071 | 0.0032 | 28.4632
20 | 1.6856 | 0.07155 | 0 | 23.5584

## 101. Re 8M Mach 0.25 (1)
BIGFOIL.COM POLAR EXPORT
e1213
EPPLER 1213 |  |  |  | Cl Max: | 1.744 | at alpha= | 16.5 | deg
JavaFoil+Calcfoil stall+Eppler ext transition |  |  |  | L/D Max: | 130.742 | at alpha= | 9 | deg
Re: | 8000000 |  |  | Cd Min: | 0.00489 | at alpha= | 0.5 | deg
Mach: | 0.25 |  |  | Cl=0 at alpha= | -1.4921 | deg
|  |  |  | @ Cl=0.1, Cd= | 0.0063341
|  |  |  | @ Cl=0.4, Cd= | 0.005383
|  |  |  | @ Cl=0.6, Cd= | 0.0061755
alpha (deg) | Cl | Cd | Cm | Cl/Cd
-20 | -0.91 | 0.11683 | -0.016 | -7.788
-19.5 | -0.945 | 0.11089 | -0.016 | -8.519
-19 | -0.977 | 0.10333 | -0.016 | -9.459
-18.5 | -1.007 | 0.09555 | -0.016 | -10.541
-18 | -1.033 | 0.08909 | -0.016 | -11.594
-17.5 | -1.055 | 0.08344 | -0.017 | -12.64
-17 | -1.073 | 0.07742 | -0.017 | -13.862
-16.5 | -1.088 | 0.0714 | -0.017 | -15.234
-16 | -1.099 | 0.06569 | -0.017 | -16.726
-15.5 | -1.106 | 0.06006 | -0.017 | -18.414
-15 | -1.11 | 0.05427 | -0.017 | -20.444
-14.5 | -1.108 | 0.04962 | -0.017 | -22.331
-14 | -1.104 | 0.04451 | -0.018 | -24.799
-13.5 | -1.097 | 0.03944 | -0.018 | -27.807
-13 | -1.086 | 0.03469 | -0.018 | -31.292
-12.5 | -1.072 | 0.03076 | -0.018 | -34.849
-12 | -1.056 | 0.02627 | -0.019 | -40.19
-11.5 | -1.037 | 0.02223 | -0.019 | -46.628
-11 | -1.015 | 0.01864 | -0.019 | -54.45
-10.5 | -0.989 | 0.0158 | -0.02 | -62.638
-10 | -0.96 | 0.01358 | -0.02 | -70.678
-9.5 | -0.924 | 0.01212 | -0.02 | -76.23
-9 | -0.883 | 0.01104 | -0.02 | -79.964
-8.5 | -0.84 | 0.00886 | -0.02 | -94.857
-8 | -0.788 | 0.00834 | -0.02 | -94.553
-7.5 | -0.734 | 0.00791 | -0.02 | -92.812
-7 | -0.677 | 0.00756 | -0.02 | -89.556
-6.5 | -0.62 | 0.00728 | -0.02 | -85.111
-6 | -0.561 | 0.00707 | -0.02 | -79.293
-5.5 | -0.5 | 0.00684 | -0.02 | -73.192
-5 | -0.439 | 0.00675 | -0.02 | -65.03
-4.5 | -0.377 | 0.0066 | -0.02 | -57.138
-4 | -0.315 | 0.00649 | -0.021 | -48.61
-3.5 | -0.253 | 0.00645 | -0.021 | -39.211
-3 | -0.19 | 0.00636 | -0.021 | -29.921
-2.5 | -0.127 | 0.00629 | -0.021 | -20.252
-2 | -0.064 | 0.00635 | -0.021 | -10.148
-1.5 | -0.001 | 0.00631 | -0.021 | -0.2
-1 | 0.062 | 0.00631 | -0.021 | 9.836
-0.5 | 0.125 | 0.00635 | -0.021 | 19.74
0 | 0.188 | 0.00638 | -0.021 | 29.547
0.5 | 0.252 | 0.00489 | -0.021 | 51.407
1 | 0.315 | 0.00506 | -0.021 | 62.114
1.5 | 0.377 | 0.00531 | -0.021 | 71.092
2 | 0.44 | 0.00551 | -0.021 | 79.916
2.5 | 0.503 | 0.00586 | -0.021 | 85.764
3 | 0.565 | 0.00604 | -0.021 | 93.541
3.5 | 0.627 | 0.00628 | -0.021 | 99.943
4 | 0.689 | 0.00656 | -0.021 | 105.076
4.5 | 0.751 | 0.00692 | -0.021 | 108.512
5 | 0.812 | 0.00715 | -0.021 | 113.644
5.5 | 0.873 | 0.00738 | -0.021 | 118.25
6 | 0.933 | 0.00765 | -0.021 | 122.031
6.5 | 0.994 | 0.00794 | -0.021 | 125.21
7 | 1.053 | 0.00828 | -0.021 | 127.12
7.5 | 1.112 | 0.00858 | -0.021 | 129.701
8 | 1.17 | 0.00905 | -0.021 | 129.271
8.5 | 1.227 | 0.00947 | -0.021 | 129.538
9 | 1.283 | 0.00982 | -0.021 | 130.742
9.5 | 1.336 | 0.01039 | -0.021 | 128.675
10 | 1.386 | 0.01097 | -0.021 | 126.354
10.5 | 1.432 | 0.01168 | -0.021 | 122.622
11 | 1.478 | 0.01261 | -0.021 | 117.208
11.5 | 1.518 | 0.01409 | -0.021 | 107.704
12 | 1.554 | 0.01623 | -0.021 | 95.766
12.5 | 1.589 | 0.01849 | -0.021 | 85.906
13 | 1.618 | 0.02138 | -0.021 | 75.682
13.5 | 1.644 | 0.02496 | -0.02 | 65.834
14 | 1.667 | 0.02898 | -0.02 | 57.509
14.5 | 1.688 | 0.03313 | -0.02 | 50.949
15 | 1.707 | 0.03769 | -0.02 | 45.3
15.5 | 1.723 | 0.04267 | -0.02 | 40.389
16 | 1.737 | 0.04767 | -0.02 | 36.446
16.5 | 1.744 | 0.05351 | -0.02 | 32.602
17 | 1.742 | 0.05883 | -0.02 | 29.604
17.5 | 1.733 | 0.06467 | -0.019 | 26.798
18 | 1.72 | 0.07031 | -0.019 | 24.46
18.5 | 1.702 | 0.07591 | -0.019 | 22.416
19 | 1.676 | 0.08214 | -0.019 | 20.41
19.5 | 1.646 | 0.08867 | -0.019 | 18.562
20 | 1.61 | 0.09553 | -0.019 | 16.851

## 102. Re 8M Mach 0.25 (2)
BIGFOIL.COM POLAR EXPORT
e1213
EPPLER 1213 |  |  |  | Cl Max: | 1.8116 | at alpha= | 16 | deg
XFOIL ncrit=9 |  |  |  | L/D Max: | 169.038 | at alpha= | 10.5 | deg
Re: | 8000000 |  |  | Cd Min: | 0.12485 | at alpha= | -20 | deg
Mach: | 0.25 |  |  | Cl=0 at alpha= | -1.4886 | deg
|  |  |  | @ Cl=0.1, Cd= | 0.00607
|  |  |  | @ Cl=0.4, Cd= | 0.0063228
|  |  |  | @ Cl=0.6, Cd= | 0.006637
alpha (deg) | Cl | Cd | Cm | Cl/Cd
-20 | -1.1332 | 0.12485 | -0.0091 | -9.0765
-19.5 | -1.1642 | 0.11324 | -0.0156 | -10.2808
-19 | -1.1957 | 0.10194 | -0.0217 | -11.7294
-18.5 | -1.2364 | 0.08977 | -0.0284 | -13.773
-18 | -1.3021 | 0.07492 | -0.037 | -17.3799
-17.5 | -1.4366 | 0.05337 | -0.0499 | -26.9177
-17 | -1.5294 | 0.0356 | -0.0612 | -42.9607
-16.5 | -1.55 | 0.02601 | -0.068 | -59.5925
-16 | -1.5399 | 0.02172 | -0.0687 | -70.8978
-15.5 | -1.5216 | 0.01922 | -0.0662 | -79.1675
-15 | -1.499 | 0.01767 | -0.0614 | -84.8331
-14.5 | -1.4805 | 0.0164 | -0.0548 | -90.2744
-14 | -1.4452 | 0.01528 | -0.0503 | -94.5812
-13.5 | -1.3717 | 0.01432 | -0.0524 | -95.7891
-13 | -1.3287 | 0.01375 | -0.0487 | -96.6327
-12.5 | -1.2794 | 0.01313 | -0.046 | -97.441
-12 | -1.2276 | 0.01257 | -0.0436 | -97.6611
-11.5 | -1.174 | 0.01205 | -0.0415 | -97.4274
-11 | -1.1201 | 0.01149 | -0.0395 | -97.4848
-10.5 | -1.0649 | 0.01099 | -0.0377 | -96.8972
-10 | -1.0084 | 0.01055 | -0.0362 | -95.5829
-9.5 | -0.951 | 0.01015 | -0.0348 | -93.6946
-9 | -0.8937 | 0.00973 | -0.0334 | -91.8499
-8.5 | -0.8361 | 0.00931 | -0.0322 | -89.8067
-8 | -0.7815 | 0.00859 | -0.0306 | -90.9779
-7.5 | -0.7256 | 0.00796 | -0.0292 | -91.1558
-7 | -0.6686 | 0.00744 | -0.0281 | -89.8656
-6.5 | -0.6104 | 0.00703 | -0.0271 | -86.8279
-6 | -0.551 | 0.00675 | -0.0263 | -81.6296
-5.5 | -0.4908 | 0.00655 | -0.0257 | -74.9313
-5 | -0.4302 | 0.00638 | -0.0251 | -67.4295
-4.5 | -0.3694 | 0.00623 | -0.0247 | -59.2937
-4 | -0.3084 | 0.00613 | -0.0243 | -50.31
-3.5 | -0.247 | 0.0061 | -0.024 | -40.4918
-3 | -0.1859 | 0.00605 | -0.0236 | -30.7273
-2.5 | -0.1241 | 0.00604 | -0.0234 | -20.5464
-2 | -0.0627 | 0.00602 | -0.0232 | -10.4153
-1.5 | -0.0014 | 0.00604 | -0.023 | -0.23179
-1 | 0.0602 | 0.00607 | -0.0228 | 9.9176
-0.5 | 0.1216 | 0.00607 | -0.0227 | 20.0329
0 | 0.1828 | 0.00613 | -0.0225 | 29.8206
0.5 | 0.2444 | 0.00617 | -0.0224 | 39.611
1 | 0.3054 | 0.00621 | -0.0222 | 49.1787
1.5 | 0.3667 | 0.00629 | -0.022 | 58.2989
2 | 0.4277 | 0.00635 | -0.0219 | 67.3543
2.5 | 0.4885 | 0.00647 | -0.0217 | 75.5023
3 | 0.5496 | 0.00652 | -0.0215 | 84.2945
3.5 | 0.6099 | 0.00666 | -0.0212 | 91.5766
4 | 0.6707 | 0.00674 | -0.021 | 99.5104
4.5 | 0.7305 | 0.00688 | -0.0207 | 106.1773
5 | 0.7909 | 0.00695 | -0.0204 | 113.7986
5.5 | 0.8502 | 0.00711 | -0.0199 | 119.5781
6 | 0.91 | 0.00718 | -0.0195 | 126.7409
6.5 | 0.9687 | 0.00732 | -0.019 | 132.3361
7 | 1.0277 | 0.00742 | -0.0184 | 138.504
7.5 | 1.0861 | 0.00747 | -0.0178 | 145.3949
8 | 1.1431 | 0.00762 | -0.0169 | 150.0131
8.5 | 1.2 | 0.00767 | -0.0159 | 156.4537
9 | 1.2514 | 0.00759 | -0.0137 | 164.8748
9.5 | 1.3192 | 0.00791 | -0.0149 | 166.7762
10 | 1.3896 | 0.00824 | -0.0165 | 168.6408
10.5 | 1.4588 | 0.00863 | -0.018 | 169.0382
11 | 1.5228 | 0.0091 | -0.0184 | 167.3407
11.5 | 1.5725 | 0.00949 | -0.016 | 165.7007
12 | 1.6197 | 0.01003 | -0.0132 | 161.4855
12.5 | 1.6683 | 0.01052 | -0.0107 | 158.5837
13 | 1.7115 | 0.0112 | -0.0075 | 152.8125
13.5 | 1.7487 | 0.01204 | -0.0034 | 145.2409
14 | 1.7687 | 0.01305 | 0.0032 | 135.5326
14.5 | 1.7856 | 0.0147 | 0.0086 | 121.4694
15 | 1.7982 | 0.01726 | 0.0122 | 104.1831
15.5 | 1.8113 | 0.02055 | 0.0138 | 88.1411
16 | 1.8116 | 0.02541 | 0.0143 | 71.2948
16.5 | 1.8036 | 0.03134 | 0.0141 | 57.5495
17 | 1.7821 | 0.03864 | 0.0133 | 46.1206
17.5 | 1.7529 | 0.04688 | 0.012 | 37.3912
18 | 1.7139 | 0.05661 | 0.0096 | 30.2756
18.5 | 1.6764 | 0.06655 | 0.0068 | 25.1901
19 | 1.6268 | 0.07818 | 0.003 | 20.8084
19.5 | 1.5804 | 0.08984 | -0.0012 | 17.5913
20 | 1.53 | 0.10236 | -0.0061 | 14.9472

## 103. Re 8M Mach 0.50 (1)
BIGFOIL.COM POLAR EXPORT
e1213
EPPLER 1213 |  |  |  | Cl Max: | 1.506 | at alpha= | 12 | deg
JavaFoil+Calcfoil stall+Eppler ext transition |  |  |  | L/D Max: | 110.075 | at alpha= | 6.5 | deg
Re: | 8000000 |  |  | Cd Min: | 0.00636 | at alpha= | 2.5 | deg
Mach: | 0.5 |  |  | Cl=0 at alpha= | -1.4929 | deg
|  |  |  | @ Cl=0.1, Cd= | 0.0067137
|  |  |  | @ Cl=0.4, Cd= | 0.0071786
|  |  |  | @ Cl=0.6, Cd= | 0.0065383
alpha (deg) | Cl | Cd | Cm | Cl/Cd
-20 | -1.023 | 0.16476 | -0.016 | -6.207
-19.5 | -1.004 | 0.14655 | -0.017 | -6.853
-19 | -0.981 | 0.13503 | -0.017 | -7.262
-18.5 | -0.954 | 0.12835 | -0.017 | -7.433
-18 | -0.926 | 0.12252 | -0.017 | -7.561
-17.5 | -0.896 | 0.11978 | -0.016 | -7.481
-17 | -0.868 | 0.12868 | -0.016 | -6.748
-16.5 | -0.847 | 0.1132 | -0.017 | -7.48
-16 | -0.82 | 0.10639 | -0.017 | -7.71
-15.5 | -0.791 | 0.10327 | -0.017 | -7.66
-15 | -0.762 | 0.10772 | -0.016 | -7.073
-14.5 | -0.739 | 0.09624 | -0.017 | -7.678
-14 | -0.713 | 0.08897 | -0.017 | -8.01
-13.5 | -0.68 | 0.09664 | -0.016 | -7.036
-13 | -0.66 | 0.07988 | -0.017 | -8.263
-12.5 | -0.634 | 0.07302 | -0.017 | -8.684
-12 | -0.606 | 0.07021 | -0.017 | -8.637
-11.5 | -0.583 | 0.06169 | -0.018 | -9.443
-11 | -0.556 | 0.05626 | -0.018 | -9.882
-10.5 | -0.532 | 0.04845 | -0.018 | -10.985
-10 | -0.805 | 0.03819 | -0.019 | -21.09
-9.5 | -0.839 | 0.03132 | -0.02 | -26.784
-9 | -0.841 | 0.02555 | -0.02 | -32.91
-8.5 | -0.828 | 0.02033 | -0.021 | -40.73
-8 | -0.806 | 0.01603 | -0.022 | -50.254
-7.5 | -0.792 | 0.00999 | -0.023 | -79.335
-7 | -0.74 | 0.009 | -0.023 | -82.298
-6.5 | -0.682 | 0.00848 | -0.023 | -80.397
-6 | -0.62 | 0.008 | -0.023 | -77.558
-5.5 | -0.555 | 0.00761 | -0.023 | -72.963
-5 | -0.488 | 0.0074 | -0.023 | -65.88
-4.5 | -0.419 | 0.00713 | -0.023 | -58.813
-4 | -0.351 | 0.00694 | -0.023 | -50.547
-3.5 | -0.282 | 0.00684 | -0.023 | -41.133
-3 | -0.212 | 0.00679 | -0.023 | -31.222
-2.5 | -0.142 | 0.00674 | -0.023 | -21.06
-2 | -0.072 | 0.00663 | -0.023 | -10.83
-1.5 | -0.001 | 0.00666 | -0.023 | -0.212
-1 | 0.069 | 0.00667 | -0.023 | 10.382
-0.5 | 0.14 | 0.00677 | -0.023 | 20.662
0 | 0.21 | 0.00687 | -0.023 | 30.577
0.5 | 0.28 | 0.0069 | -0.023 | 40.601
1 | 0.35 | 0.00705 | -0.023 | 49.675
1.5 | 0.42 | 0.00723 | -0.023 | 58.12
2 | 0.49 | 0.00751 | -0.023 | 65.173
2.5 | 0.559 | 0.00636 | -0.023 | 87.883
3 | 0.628 | 0.00666 | -0.023 | 94.209
3.5 | 0.696 | 0.00706 | -0.023 | 98.628
4 | 0.764 | 0.00745 | -0.023 | 102.591
4.5 | 0.831 | 0.00782 | -0.023 | 106.368
5 | 0.897 | 0.00836 | -0.023 | 107.298
5.5 | 0.962 | 0.00882 | -0.023 | 109.054
6 | 1.026 | 0.00935 | -0.023 | 109.763
6.5 | 1.087 | 0.00987 | -0.023 | 110.075
7 | 1.142 | 0.01076 | -0.023 | 106.041
7.5 | 1.194 | 0.01182 | -0.023 | 100.995
8 | 1.244 | 0.01301 | -0.023 | 95.633
8.5 | 1.293 | 0.01444 | -0.023 | 89.579
9 | 1.34 | 0.01606 | -0.023 | 83.45
9.5 | 1.384 | 0.01781 | -0.023 | 77.715
10 | 1.425 | 0.01978 | -0.023 | 72.068
10.5 | 1.461 | 0.02244 | -0.022 | 65.091
11 | 1.485 | 0.02714 | -0.022 | 54.706
11.5 | 1.501 | 0.03221 | -0.022 | 46.62
12 | 1.506 | 0.03934 | -0.021 | 38.284
12.5 | 1.49 | 0.0487 | -0.021 | 30.585
13 | 1.438 | 0.05998 | -0.021 | 23.968
13.5 | 1.304 | 0.07654 | -0.02 | 17.038
14 | 0.925 | 0.09671 | -0.019 | 9.565
14.5 | 0.95 | 0.10412 | -0.019 | 9.125
15 | 0.979 | 0.10444 | -0.019 | 9.372
15.5 | 1.003 | 0.10831 | -0.019 | 9.261
16 | 1.03 | 0.11599 | -0.019 | 8.881
16.5 | 1.037 | 0.15471 | -0.017 | 6.705
17 | 1.068 | 0.15738 | -0.017 | 6.787

## 104. Re 8M Mach 0.50 (2)
BIGFOIL.COM POLAR EXPORT
e1213
EPPLER 1213 |  |  |  | Cl Max: | 1.8968 | at alpha= | 13 | deg
XFOIL ncrit=9 |  |  |  | L/D Max: | 158.138 | at alpha= | 9 | deg
Re: | 8000000 |  |  | Cd Min: | 0.13249 | at alpha= | 18 | deg
Mach: | 0.5 |  |  | Cl=0 at alpha= | -1.4909 | deg
|  |  |  | @ Cl=0.1, Cd= | 0.0063365
|  |  |  | @ Cl=0.4, Cd= | 0.0066308
|  |  |  | @ Cl=0.6, Cd= | 0.0069795
alpha (deg) | Cl | Cd | Cm | Cl/Cd
-16 | -0.8555 | 0.12843 | -0.0118 | -6.6612
-15.5 | -0.8646 | 0.11896 | -0.0169 | -7.268
-15 | -0.8659 | 0.1071 | -0.0276 | -8.085
-14 | -0.8557 | 0.08055 | -0.0597 | -10.6232
-13.5 | -0.8888 | 0.07054 | -0.0658 | -12.5999
-13 | -0.9456 | 0.05929 | -0.0732 | -15.9487
-12.5 | -1.0329 | 0.04657 | -0.0812 | -22.1795
-12 | -1.1402 | 0.03239 | -0.0891 | -35.2022
-11.5 | -1.2118 | 0.0212 | -0.0946 | -57.1604
-11 | -1.2385 | 0.01772 | -0.0853 | -69.8928
-10.5 | -1.2274 | 0.01565 | -0.0754 | -78.4281
-10 | -1.1823 | 0.01402 | -0.0685 | -84.3295
-9.5 | -1.1234 | 0.01285 | -0.0628 | -87.4241
-9 | -1.0579 | 0.01196 | -0.0581 | -88.4532
-8.5 | -0.9893 | 0.01124 | -0.0539 | -88.016
-8 | -0.9193 | 0.01062 | -0.0503 | -86.5631
-7.5 | -0.8487 | 0.01005 | -0.047 | -84.4478
-7 | -0.7823 | 0.00923 | -0.0437 | -84.7562
-6.5 | -0.7214 | 0.00803 | -0.0401 | -89.8381
-6 | -0.6522 | 0.00745 | -0.0375 | -87.5436
-5.5 | -0.5807 | 0.00707 | -0.0355 | -82.1358
-5 | -0.5079 | 0.00684 | -0.0338 | -74.2544
-4.5 | -0.4353 | 0.00664 | -0.0323 | -65.5572
-4 | -0.3628 | 0.0065 | -0.031 | -55.8154
-3.5 | -0.2903 | 0.00641 | -0.0299 | -45.2886
-3 | -0.2177 | 0.00636 | -0.0289 | -34.2296
-2.5 | -0.1452 | 0.00632 | -0.0281 | -22.9747
-2 | -0.0733 | 0.0063 | -0.0273 | -11.6349
-1.5 | -0.0013 | 0.00634 | -0.0266 | -0.20505
-1 | 0.0703 | 0.00632 | -0.0259 | 11.1234
-0.5 | 0.1423 | 0.00636 | -0.0253 | 22.3742
0 | 0.2137 | 0.00643 | -0.0247 | 33.2348
0.5 | 0.2853 | 0.00647 | -0.0241 | 44.0958
1 | 0.3568 | 0.00657 | -0.0235 | 54.3075
1.5 | 0.4279 | 0.00667 | -0.0228 | 64.1529
2 | 0.4996 | 0.00676 | -0.0221 | 73.9053
2.5 | 0.5705 | 0.00693 | -0.0213 | 82.3232
3 | 0.642 | 0.00705 | -0.0205 | 91.0638
3.5 | 0.7132 | 0.00723 | -0.0195 | 98.6445
4.5 | 0.8556 | 0.00759 | -0.0173 | 112.7273
5 | 0.9264 | 0.00782 | -0.0158 | 118.4655
5.5 | 0.9975 | 0.00801 | -0.0143 | 124.5318
6 | 1.0688 | 0.00818 | -0.0126 | 130.6601
6.5 | 1.1384 | 0.00846 | -0.0105 | 134.5626
7 | 1.2094 | 0.00866 | -0.0084 | 139.6536
7.5 | 1.2792 | 0.00885 | -0.0058 | 144.5424
8 | 1.3463 | 0.00914 | -0.0027 | 147.2976
8.5 | 1.4117 | 0.00942 | 0.001 | 149.862
9 | 1.4865 | 0.0094 | 0.0034 | 158.1383
9.5 | 1.5808 | 0.01006 | 0.0028 | 157.1372
10 | 1.6585 | 0.01086 | 0.0049 | 152.7164
10.5 | 1.7115 | 0.01148 | 0.0114 | 149.0854
11 | 1.7544 | 0.01228 | 0.0189 | 142.8664
11.5 | 1.7948 | 0.01372 | 0.0251 | 130.8163
12 | 1.8398 | 0.01564 | 0.0294 | 117.6343
12.5 | 1.8756 | 0.01869 | 0.0322 | 100.3531
13 | 1.8968 | 0.02307 | 0.034 | 82.2193
13.5 | 1.8889 | 0.02938 | 0.0348 | 64.292
14 | 1.8572 | 0.03718 | 0.0348 | 49.9516
14.5 | 1.7933 | 0.04723 | 0.0329 | 37.9695
15 | 1.7188 | 0.05859 | 0.0294 | 29.3361
15.5 | 1.6485 | 0.07031 | 0.0249 | 23.4462
16 | 1.5713 | 0.08322 | 0.019 | 18.8813
16.5 | 1.5083 | 0.09556 | 0.0131 | 15.7838
17 | 1.4432 | 0.10867 | 0.0062 | 13.2806
17.5 | 1.3921 | 0.12098 | -0.0003 | 11.5069
18 | 1.3543 | 0.13249 | -0.0066 | 10.2219

## 105. Re 10M Mach 0.00 (1)
BIGFOIL.COM POLAR EXPORT
e1213
EPPLER 1213 |  |  |  | Cl Max: | 1.817 | at alpha= | 18.5 | deg
JavaFoil+Calcfoil stall+Eppler ext transition |  |  |  | L/D Max: | 142.909 | at alpha= | 2 | deg
Re: | 10000000 |  |  | Cd Min: | 0.00248 | at alpha= | 0 | deg
Mach: | 0 |  |  | Cl=0 at alpha= | -1.4918 | deg
|  |  |  | @ Cl=0.1, Cd= | 0.005489
|  |  |  | @ Cl=0.4, Cd= | 0.0039284
|  |  |  | @ Cl=0.6, Cd= | 0.005968
alpha (deg) | Cl | Cd | Cm | Cl/Cd
-20 | -1.227 | 0.09118 | -0.016 | -13.457
-19.5 | -1.233 | 0.08532 | -0.017 | -14.447
-19 | -1.237 | 0.07971 | -0.017 | -15.513
-18.5 | -1.239 | 0.07454 | -0.017 | -16.616
-18 | -1.239 | 0.06924 | -0.017 | -17.888
-17.5 | -1.236 | 0.06483 | -0.017 | -19.059
-17 | -1.232 | 0.05966 | -0.017 | -20.654
-16.5 | -1.227 | 0.05443 | -0.017 | -22.544
-16 | -1.219 | 0.04972 | -0.017 | -24.521
-15.5 | -1.21 | 0.0447 | -0.017 | -27.074
-15 | -1.2 | 0.03967 | -0.018 | -30.239
-14.5 | -1.185 | 0.03576 | -0.018 | -33.141
-14 | -1.17 | 0.03136 | -0.018 | -37.309
-13.5 | -1.153 | 0.02715 | -0.018 | -42.471
-13 | -1.134 | 0.02328 | -0.018 | -48.722
-12.5 | -1.113 | 0.01985 | -0.019 | -56.094
-12 | -1.09 | 0.01689 | -0.019 | -64.508
-11.5 | -1.065 | 0.01415 | -0.019 | -75.282
-11 | -1.034 | 0.01248 | -0.019 | -82.835
-10.5 | -0.999 | 0.01197 | -0.019 | -83.465
-10 | -0.96 | 0.01106 | -0.02 | -86.791
-9.5 | -0.916 | 0.01032 | -0.02 | -88.821
-9 | -0.869 | 0.0098 | -0.02 | -88.733
-8.5 | -0.821 | 0.00823 | -0.02 | -99.706
-8 | -0.768 | 0.00781 | -0.02 | -98.36
-7.5 | -0.714 | 0.00747 | -0.02 | -95.523
-7 | -0.658 | 0.00706 | -0.02 | -93.201
-6.5 | -0.602 | 0.00672 | -0.02 | -89.562
-6 | -0.544 | 0.00645 | -0.02 | -84.329
-5.5 | -0.485 | 0.00635 | -0.02 | -76.432
-5 | -0.426 | 0.00626 | -0.02 | -68.042
-4.5 | -0.366 | 0.00632 | -0.02 | -57.849
-4 | -0.306 | 0.00575 | -0.02 | -53.112
-3.5 | -0.245 | 0.0056 | -0.02 | -43.747
-3 | -0.184 | 0.00609 | -0.02 | -30.294
-2.5 | -0.124 | 0.00541 | -0.02 | -22.845
-2 | -0.062 | 0.00401 | -0.02 | -15.565
-1.5 | -0.001 | 0.00606 | -0.02 | -0.202
-1 | 0.06 | 0.00423 | -0.02 | 14.22
-0.5 | 0.121 | 0.00615 | -0.02 | 19.743
0 | 0.183 | 0.00248 | -0.02 | 73.555
0.5 | 0.244 | 0.00263 | -0.02 | 92.648
1 | 0.305 | 0.00488 | -0.02 | 62.508
1.5 | 0.366 | 0.00511 | -0.02 | 71.55
2 | 0.427 | 0.00299 | -0.02 | 142.909
2.5 | 0.487 | 0.00559 | -0.02 | 87.191
3 | 0.548 | 0.00576 | -0.02 | 95.065
3.5 | 0.608 | 0.006 | -0.02 | 101.388
4 | 0.669 | 0.00629 | -0.02 | 106.332
4.5 | 0.729 | 0.00644 | -0.02 | 113.188
5 | 0.788 | 0.00667 | -0.02 | 118.253
5.5 | 0.848 | 0.0069 | -0.02 | 122.771
6 | 0.907 | 0.00719 | -0.02 | 126.046
6.5 | 0.965 | 0.00748 | -0.02 | 129.025
7 | 1.024 | 0.00769 | -0.021 | 133.085
7.5 | 1.082 | 0.00802 | -0.021 | 134.906
8 | 1.139 | 0.00832 | -0.021 | 136.867
8.5 | 1.196 | 0.00865 | -0.021 | 138.322
9 | 1.253 | 0.00906 | -0.021 | 138.23
9.5 | 1.308 | 0.00945 | -0.021 | 138.405
10 | 1.361 | 0.00976 | -0.021 | 139.407
10.5 | 1.414 | 0.01009 | -0.021 | 140.079
11 | 1.462 | 0.0106 | -0.021 | 137.982
11.5 | 1.502 | 0.01175 | -0.021 | 127.802
12 | 1.541 | 0.01317 | -0.021 | 116.961
12.5 | 1.578 | 0.01471 | -0.02 | 107.272
13 | 1.609 | 0.01713 | -0.02 | 93.947
13.5 | 1.639 | 0.01979 | -0.02 | 82.836
14 | 1.668 | 0.02265 | -0.02 | 73.64
14.5 | 1.696 | 0.02576 | -0.02 | 65.843
15 | 1.721 | 0.02935 | -0.02 | 58.646
15.5 | 1.745 | 0.03319 | -0.02 | 52.573
16 | 1.768 | 0.03687 | -0.02 | 47.947
16.5 | 1.786 | 0.04149 | -0.02 | 43.043
17 | 1.797 | 0.04583 | -0.019 | 39.212
17.5 | 1.807 | 0.04989 | -0.019 | 36.22
18 | 1.813 | 0.05423 | -0.019 | 33.437
18.5 | 1.817 | 0.05865 | -0.019 | 30.971
19 | 1.817 | 0.06298 | -0.019 | 28.855
19.5 | 1.814 | 0.06789 | -0.019 | 26.719
20 | 1.807 | 0.0731 | -0.019 | 24.727

## 106. Re 10M Mach 0.00 (2)
BIGFOIL.COM POLAR EXPORT
e1213
EPPLER 1213 |  |  |  | Cl Max: | 1.8406 | at alpha= | 17.5 | deg
XFOIL ncrit=9 |  |  |  | L/D Max: | 176.699 | at alpha= | 11 | deg
Re: | 10000000 |  |  | Cd Min: | 0.06521 | at alpha= | 20 | deg
Mach: | 0 |  |  | Cl=0 at alpha= | -1.4856 | deg
|  |  |  | @ Cl=0.1, Cd= | 0.0058227
|  |  |  | @ Cl=0.4, Cd= | 0.0060632
|  |  |  | @ Cl=0.6, Cd= | 0.0063534
alpha (deg) | Cl | Cd | Cm | Cl/Cd
-20 | -1.6887 | 0.03877 | -0.0531 | -43.5569
-19.5 | -1.7084 | 0.03005 | -0.0583 | -56.8519
-19 | -1.7059 | 0.02486 | -0.0604 | -68.6203
-18.5 | -1.6923 | 0.02165 | -0.0603 | -78.1663
-18 | -1.6711 | 0.01958 | -0.0587 | -85.3473
-17.5 | -1.6448 | 0.01812 | -0.0563 | -90.7726
-17 | -1.6182 | 0.01704 | -0.0527 | -94.9648
-16.5 | -1.5961 | 0.01619 | -0.0475 | -98.5855
-16 | -1.5602 | 0.01543 | -0.0444 | -101.1147
-15.5 | -1.522 | 0.01468 | -0.0416 | -103.6785
-15 | -1.4828 | 0.01392 | -0.0388 | -106.523
-14.5 | -1.4365 | 0.01321 | -0.0372 | -108.7434
-14 | -1.3709 | 0.01266 | -0.0393 | -108.2859
-13.5 | -1.3257 | 0.01228 | -0.0373 | -107.956
-13 | -1.2771 | 0.01187 | -0.0357 | -107.5906
-12.5 | -1.2268 | 0.01147 | -0.0345 | -106.9573
-12 | -1.1755 | 0.0111 | -0.0333 | -105.9009
-11.5 | -1.1238 | 0.01068 | -0.0322 | -105.2247
-11 | -1.0715 | 0.01027 | -0.0312 | -104.333
-10.5 | -1.0181 | 0.00993 | -0.0303 | -102.5277
-10 | -0.9639 | 0.00962 | -0.0295 | -100.1975
-9.5 | -0.9097 | 0.00927 | -0.0287 | -98.1338
-9 | -0.8548 | 0.00895 | -0.028 | -95.5084
-8.5 | -0.8009 | 0.00851 | -0.0272 | -94.1128
-8 | -0.748 | 0.00793 | -0.0262 | -94.3253
-7.5 | -0.6936 | 0.0075 | -0.0255 | -92.48
-7 | -0.6387 | 0.00707 | -0.0248 | -90.3395
-6.5 | -0.583 | 0.00673 | -0.0242 | -86.627
-6 | -0.5262 | 0.00648 | -0.0237 | -81.2037
-5.5 | -0.4693 | 0.00625 | -0.0233 | -75.088
-5 | -0.4116 | 0.00611 | -0.0231 | -67.365
-4.5 | -0.3535 | 0.00601 | -0.0228 | -58.8186
-4 | -0.2953 | 0.00591 | -0.0226 | -49.9662
-3.5 | -0.2368 | 0.00584 | -0.0224 | -40.5479
-3 | -0.1783 | 0.00579 | -0.0223 | -30.7945
-2.5 | -0.1195 | 0.0058 | -0.0222 | -20.6034
-2 | -0.0605 | 0.00579 | -0.0221 | -10.4491
-1.5 | -0.0017 | 0.00578 | -0.022 | -0.29412
-1 | 0.0572 | 0.00583 | -0.022 | 9.8113
-0.5 | 0.1162 | 0.00582 | -0.0219 | 19.9656
0 | 0.175 | 0.00586 | -0.0219 | 29.8635
0.5 | 0.2338 | 0.00593 | -0.0218 | 39.4266
1 | 0.2927 | 0.00594 | -0.0218 | 49.2761
1.5 | 0.3511 | 0.00603 | -0.0217 | 58.2255
2 | 0.41 | 0.00607 | -0.0217 | 67.5453
2.5 | 0.4681 | 0.00616 | -0.0216 | 75.9903
3 | 0.5267 | 0.00622 | -0.0216 | 84.6785
3.5 | 0.5844 | 0.00634 | -0.0215 | 92.1767
4 | 0.6426 | 0.00639 | -0.0215 | 100.5634
4.5 | 0.6999 | 0.00652 | -0.0214 | 107.3466
5 | 0.7577 | 0.00658 | -0.0213 | 115.152
5.5 | 0.8144 | 0.00672 | -0.0211 | 121.1905
6 | 0.8716 | 0.00678 | -0.021 | 128.5546
6.5 | 0.9279 | 0.00689 | -0.0208 | 134.6734
7 | 0.984 | 0.00698 | -0.0206 | 140.9742
7.5 | 1.0401 | 0.00703 | -0.0203 | 147.9516
8 | 1.0946 | 0.00717 | -0.0199 | 152.6639
8.5 | 1.1496 | 0.00724 | -0.0196 | 158.7845
9 | 1.2033 | 0.00727 | -0.019 | 165.5158
9.5 | 1.2544 | 0.00738 | -0.018 | 169.9729
10 | 1.3101 | 0.00743 | -0.0178 | 176.3257
10.5 | 1.3734 | 0.0078 | -0.0194 | 176.0769
11 | 1.4401 | 0.00815 | -0.0218 | 176.6994
11.5 | 1.504 | 0.00861 | -0.0237 | 174.6806
12 | 1.5506 | 0.00895 | -0.022 | 173.2514
12.5 | 1.5938 | 0.00949 | -0.0198 | 167.9452
13 | 1.6366 | 0.01008 | -0.0177 | 162.3611
13.5 | 1.6772 | 0.01075 | -0.0153 | 156.0186
14 | 1.7112 | 0.01167 | -0.012 | 146.6324
14.5 | 1.7405 | 0.01268 | -0.0082 | 137.2634
15 | 1.7586 | 0.01366 | -0.0024 | 128.7408
15.5 | 1.7832 | 0.01484 | 0.0012 | 120.1617
16 | 1.804 | 0.01652 | 0.0041 | 109.201
16.5 | 1.8176 | 0.01908 | 0.0062 | 95.2621
17 | 1.8336 | 0.02193 | 0.0072 | 83.6115
17.5 | 1.8406 | 0.02586 | 0.0076 | 71.1756
18 | 1.8343 | 0.03132 | 0.0073 | 58.5664
18.5 | 1.8228 | 0.03747 | 0.0067 | 48.6469
19 | 1.7922 | 0.04585 | 0.0053 | 39.0883
19.5 | 1.7661 | 0.05424 | 0.0034 | 32.5608
20 | 1.7212 | 0.06521 | 0.0003 | 26.3947

## 107. Re 10M Mach 0.10 (1)
BIGFOIL.COM POLAR EXPORT
e1213
EPPLER 1213 |  |  |  | Cl Max: | 1.805 | at alpha= | 18.5 | deg
JavaFoil+Calcfoil stall+Eppler ext transition |  |  |  | L/D Max: | 138.878 | at alpha= | 10.5 | deg
Re: | 10000000 |  |  | Cd Min: | 0.00247 | at alpha= | 0 | deg
Mach: | 0.1 |  |  | Cl=0 at alpha= | -1.4918 | deg
|  |  |  | @ Cl=0.1, Cd= | 0.0054229
|  |  |  | @ Cl=0.4, Cd= | 0.0052726
|  |  |  | @ Cl=0.6, Cd= | 0.0059652
alpha (deg) | Cl | Cd | Cm | Cl/Cd
-20 | -1.194 | 0.09426 | -0.016 | -12.661
-19.5 | -1.202 | 0.08859 | -0.016 | -13.565
-19 | -1.209 | 0.08242 | -0.017 | -14.666
-18.5 | -1.212 | 0.07791 | -0.017 | -15.562
-18 | -1.217 | 0.07148 | -0.017 | -17.02
-17.5 | -1.216 | 0.06685 | -0.017 | -18.195
-17 | -1.215 | 0.06185 | -0.017 | -19.638
-16.5 | -1.211 | 0.05674 | -0.017 | -21.348
-16 | -1.206 | 0.05154 | -0.017 | -23.403
-15.5 | -1.198 | 0.04679 | -0.017 | -25.608
-15 | -1.19 | 0.04136 | -0.018 | -28.765
-14.5 | -1.176 | 0.03742 | -0.018 | -31.439
-14 | -1.162 | 0.0331 | -0.018 | -35.103
-13.5 | -1.146 | 0.02869 | -0.018 | -39.956
-13 | -1.129 | 0.02469 | -0.018 | -45.706
-12.5 | -1.109 | 0.02091 | -0.019 | -53.027
-12 | -1.087 | 0.01774 | -0.019 | -61.243
-11.5 | -1.063 | 0.01476 | -0.019 | -72.029
-11 | -1.033 | 0.01371 | -0.019 | -75.347
-10.5 | -0.999 | 0.0123 | -0.02 | -81.266
-10 | -0.961 | 0.01124 | -0.02 | -85.547
-9.5 | -0.919 | 0.01048 | -0.02 | -87.631
-9 | -0.872 | 0.00985 | -0.02 | -88.534
-8.5 | -0.824 | 0.00831 | -0.02 | -99.222
-8 | -0.771 | 0.00791 | -0.02 | -97.536
-7.5 | -0.717 | 0.00752 | -0.02 | -95.382
-7 | -0.661 | 0.00702 | -0.02 | -94.15
-6.5 | -0.604 | 0.0068 | -0.02 | -88.935
-6 | -0.547 | 0.00652 | -0.02 | -83.819
-5.5 | -0.488 | 0.00633 | -0.02 | -77.073
-5 | -0.428 | 0.0062 | -0.02 | -68.973
-4.5 | -0.368 | 0.00635 | -0.02 | -57.915
-4 | -0.307 | 0.00593 | -0.02 | -51.787
-3.5 | -0.246 | 0.00564 | -0.02 | -43.702
-3 | -0.185 | 0.00615 | -0.02 | -30.149
-2.5 | -0.124 | 0.0057 | -0.02 | -21.769
-2 | -0.063 | 0.00398 | -0.02 | -15.762
-1.5 | -0.001 | 0.00604 | -0.02 | -0.204
-1 | 0.06 | 0.00421 | -0.02 | 14.345
-0.5 | 0.122 | 0.00609 | -0.02 | 20.033
0 | 0.183 | 0.00247 | -0.02 | 74.198
0.5 | 0.245 | 0.00258 | -0.02 | 94.86
1 | 0.306 | 0.00491 | -0.02 | 62.355
1.5 | 0.368 | 0.00511 | -0.02 | 71.946
2 | 0.429 | 0.00542 | -0.02 | 79.125
2.5 | 0.49 | 0.00555 | -0.02 | 88.172
3 | 0.551 | 0.00581 | -0.02 | 94.729
3.5 | 0.611 | 0.006 | -0.02 | 101.965
4 | 0.672 | 0.00634 | -0.02 | 105.976
4.5 | 0.732 | 0.00649 | -0.02 | 112.783
5 | 0.792 | 0.00674 | -0.02 | 117.524
5.5 | 0.852 | 0.00696 | -0.021 | 122.406
6 | 0.911 | 0.00726 | -0.021 | 125.462
6.5 | 0.97 | 0.00746 | -0.021 | 130.088
7 | 1.028 | 0.00775 | -0.021 | 132.727
7.5 | 1.086 | 0.00811 | -0.021 | 133.983
8 | 1.144 | 0.00843 | -0.021 | 135.635
8.5 | 1.201 | 0.00873 | -0.021 | 137.613
9 | 1.258 | 0.00915 | -0.021 | 137.489
9.5 | 1.313 | 0.00954 | -0.021 | 137.602
10 | 1.366 | 0.00987 | -0.021 | 138.447
10.5 | 1.419 | 0.01022 | -0.021 | 138.878
11 | 1.465 | 0.01083 | -0.021 | 135.334
11.5 | 1.504 | 0.01207 | -0.021 | 124.597
12 | 1.543 | 0.01353 | -0.021 | 114.092
12.5 | 1.58 | 0.01522 | -0.021 | 103.796
13 | 1.611 | 0.01774 | -0.02 | 90.82
13.5 | 1.641 | 0.02051 | -0.02 | 79.99
14 | 1.669 | 0.02347 | -0.02 | 71.103
14.5 | 1.696 | 0.02675 | -0.02 | 63.397
15 | 1.72 | 0.03044 | -0.02 | 56.524
15.5 | 1.743 | 0.03445 | -0.02 | 50.596
16 | 1.766 | 0.03823 | -0.02 | 46.187
16.5 | 1.782 | 0.04306 | -0.02 | 41.375
17 | 1.792 | 0.04728 | -0.02 | 37.909
17.5 | 1.8 | 0.05151 | -0.019 | 34.946
18 | 1.804 | 0.05603 | -0.019 | 32.191
18.5 | 1.805 | 0.06052 | -0.019 | 29.82
19 | 1.802 | 0.06531 | -0.019 | 27.595
19.5 | 1.796 | 0.0705 | -0.019 | 25.475
20 | 1.787 | 0.07555 | -0.019 | 23.648

## 108. Re 10M Mach 0.10 (2)
BIGFOIL.COM POLAR EXPORT
e1213
EPPLER 1213 |  |  |  | Cl Max: | 1.8367 | at alpha= | 17.5 | deg
XFOIL ncrit=9 |  |  |  | L/D Max: | 176.464 | at alpha= | 11 | deg
Re: | 10000000 |  |  | Cd Min: | 0.0714 | at alpha= | 20 | deg
Mach: | 0.1 |  |  | Cl=0 at alpha= | -1.4857 | deg
|  |  |  | @ Cl=0.1, Cd= | 0.0058371
|  |  |  | @ Cl=0.4, Cd= | 0.0060792
|  |  |  | @ Cl=0.6, Cd= | 0.0063638
alpha (deg) | Cl | Cd | Cm | Cl/Cd
-20 | -1.6022 | 0.05258 | -0.0466 | -30.4717
-19.5 | -1.6742 | 0.03724 | -0.0554 | -44.957
-19 | -1.6921 | 0.02868 | -0.0606 | -58.9993
-18.5 | -1.6872 | 0.02385 | -0.0623 | -70.7421
-18 | -1.6713 | 0.02094 | -0.0616 | -79.8138
-17.5 | -1.6488 | 0.01902 | -0.0596 | -86.6877
-17 | -1.6213 | 0.01768 | -0.0567 | -91.7025
-16.5 | -1.5993 | 0.01667 | -0.0517 | -95.9388
-16 | -1.5688 | 0.01584 | -0.0475 | -99.0404
-15.5 | -1.5313 | 0.01507 | -0.0444 | -101.6125
-15 | -1.4919 | 0.0143 | -0.0414 | -104.3287
-14.5 | -1.4473 | 0.01354 | -0.0393 | -106.8907
-14 | -1.3807 | 0.01292 | -0.0414 | -106.8653
-13.5 | -1.3357 | 0.0125 | -0.0391 | -106.856
-13 | -1.287 | 0.01205 | -0.0374 | -106.805
-12.5 | -1.2365 | 0.01162 | -0.0359 | -106.4114
-12 | -1.1848 | 0.01123 | -0.0346 | -105.5031
-11.5 | -1.1324 | 0.01082 | -0.0334 | -104.658
-11 | -1.0797 | 0.01039 | -0.0323 | -103.9172
-10.5 | -1.026 | 0.01003 | -0.0313 | -102.2931
-10 | -0.9713 | 0.0097 | -0.0304 | -100.134
-9.5 | -0.9165 | 0.00935 | -0.0295 | -98.0214
-9 | -0.8611 | 0.00904 | -0.0288 | -95.2544
-8.5 | -0.8063 | 0.00863 | -0.0279 | -93.4299
-8 | -0.7534 | 0.008 | -0.0268 | -94.175
-7.5 | -0.6987 | 0.00754 | -0.026 | -92.6658
-7 | -0.6433 | 0.00712 | -0.0252 | -90.3511
-6.5 | -0.5873 | 0.00676 | -0.0246 | -86.8787
-6 | -0.5301 | 0.00651 | -0.0241 | -81.4286
-5.5 | -0.4727 | 0.00627 | -0.0237 | -75.3907
-5 | -0.4145 | 0.00613 | -0.0233 | -67.6183
-4.5 | -0.356 | 0.00603 | -0.0231 | -59.0381
-4 | -0.2974 | 0.00593 | -0.0228 | -50.1518
-3.5 | -0.2385 | 0.00584 | -0.0226 | -40.839
-3 | -0.1796 | 0.0058 | -0.0225 | -30.9655
-2.5 | -0.1203 | 0.00581 | -0.0223 | -20.7057
-2 | -0.0609 | 0.00581 | -0.0223 | -10.4819
-1.5 | -0.0017 | 0.00579 | -0.0222 | -0.29361
-1 | 0.0576 | 0.00583 | -0.0221 | 9.8799
-0.5 | 0.117 | 0.00584 | -0.022 | 20.0342
0 | 0.1762 | 0.00586 | -0.022 | 30.0683
0.5 | 0.2354 | 0.00594 | -0.0219 | 39.6296
1 | 0.2947 | 0.00595 | -0.0219 | 49.5294
1.5 | 0.3535 | 0.00604 | -0.0218 | 58.5265
2 | 0.4128 | 0.00609 | -0.0218 | 67.7833
2.5 | 0.4713 | 0.00618 | -0.0217 | 76.2621
3 | 0.5303 | 0.00624 | -0.0217 | 84.984
3.5 | 0.5885 | 0.00635 | -0.0215 | 92.6772
4 | 0.647 | 0.00642 | -0.0215 | 100.7788
4.5 | 0.7048 | 0.00654 | -0.0213 | 107.7676
5 | 0.763 | 0.00661 | -0.0212 | 115.4312
5.5 | 0.8202 | 0.00675 | -0.021 | 121.5111
6 | 0.8779 | 0.00681 | -0.0209 | 128.9134
6.5 | 0.9345 | 0.00693 | -0.0206 | 134.8485
7 | 0.9912 | 0.00702 | -0.0203 | 141.1966
7.5 | 1.0477 | 0.00708 | -0.0201 | 147.9802
8 | 1.1026 | 0.00721 | -0.0196 | 152.9265
8.5 | 1.1583 | 0.00728 | -0.0192 | 159.1071
9 | 1.2123 | 0.00733 | -0.0185 | 165.3888
9.5 | 1.2638 | 0.00744 | -0.0174 | 169.8656
10 | 1.3207 | 0.00749 | -0.0173 | 176.3284
11 | 1.4523 | 0.00823 | -0.0212 | 176.4642
11.5 | 1.5154 | 0.00871 | -0.0228 | 173.9839
12 | 1.5624 | 0.00905 | -0.0209 | 172.6409
12.5 | 1.6062 | 0.0096 | -0.0186 | 167.3125
13 | 1.649 | 0.01021 | -0.0163 | 161.5083
13.5 | 1.6894 | 0.01091 | -0.0138 | 154.8488
14 | 1.7221 | 0.01189 | -0.0102 | 144.836
14.5 | 1.7485 | 0.01291 | -0.0056 | 135.4376
15 | 1.7659 | 0.01401 | 0.0001 | 126.0457
15.5 | 1.7903 | 0.01536 | 0.0035 | 116.556
16 | 1.8086 | 0.01738 | 0.0062 | 104.0621
16.5 | 1.8189 | 0.02045 | 0.0079 | 88.9438
17 | 1.8328 | 0.02373 | 0.0086 | 77.2356
17.5 | 1.8367 | 0.02817 | 0.0087 | 65.2006
18 | 1.8244 | 0.03435 | 0.0082 | 53.1121
18.5 | 1.8082 | 0.04109 | 0.0074 | 44.0058
19 | 1.77 | 0.05052 | 0.0054 | 35.0356
19.5 | 1.7375 | 0.05988 | 0.003 | 29.0164
20 | 1.6895 | 0.0714 | -0.0005 | 23.6625

## 109. Re 10M Mach 0.25 (1)
BIGFOIL.COM POLAR EXPORT
e1213
EPPLER 1213 |  |  |  | Cl Max: | 1.748 | at alpha= | 16.5 | deg
JavaFoil+Calcfoil stall+Eppler ext transition |  |  |  | L/D Max: | 133.168 | at alpha= | 9 | deg
Re: | 10000000 |  |  | Cd Min: | 0.00421 | at alpha= | -1 | deg
Mach: | 0.25 |  |  | Cl=0 at alpha= | -1.4921 | deg
|  |  |  | @ Cl=0.1, Cd= | 0.0043005
|  |  |  | @ Cl=0.4, Cd= | 0.0053049
|  |  |  | @ Cl=0.6, Cd= | 0.0060281
alpha (deg) | Cl | Cd | Cm | Cl/Cd
-20 | -0.911 | 0.11387 | -0.016 | -8.004
-19.5 | -0.946 | 0.10761 | -0.016 | -8.795
-19 | -0.979 | 0.10076 | -0.016 | -9.717
-18.5 | -1.009 | 0.09299 | -0.016 | -10.851
-18 | -1.035 | 0.08637 | -0.017 | -11.987
-17.5 | -1.057 | 0.08086 | -0.017 | -13.073
-17 | -1.076 | 0.07469 | -0.017 | -14.405
-16.5 | -1.091 | 0.06886 | -0.017 | -15.839
-16 | -1.102 | 0.06291 | -0.017 | -17.524
-15.5 | -1.109 | 0.05768 | -0.017 | -19.229
-15 | -1.114 | 0.05159 | -0.017 | -21.594
-14.5 | -1.112 | 0.04722 | -0.018 | -23.558
-14 | -1.109 | 0.04208 | -0.018 | -26.346
-13.5 | -1.101 | 0.0372 | -0.018 | -29.609
-13 | -1.091 | 0.03239 | -0.018 | -33.699
-12.5 | -1.078 | 0.02855 | -0.018 | -37.764
-12 | -1.062 | 0.02443 | -0.019 | -43.457
-11.5 | -1.043 | 0.02044 | -0.019 | -51.051
-11 | -1.021 | 0.01723 | -0.019 | -59.299
-10.5 | -0.995 | 0.0147 | -0.02 | -67.707
-10 | -0.964 | 0.01283 | -0.02 | -75.154
-9.5 | -0.927 | 0.01156 | -0.02 | -80.242
-9 | -0.885 | 0.01062 | -0.02 | -83.3
-8.5 | -0.84 | 0.00876 | -0.02 | -95.936
-8 | -0.788 | 0.00828 | -0.02 | -95.208
-7.5 | -0.734 | 0.00777 | -0.02 | -94.388
-7 | -0.677 | 0.00745 | -0.02 | -90.949
-6.5 | -0.62 | 0.00717 | -0.02 | -86.409
-6 | -0.561 | 0.0069 | -0.02 | -81.286
-5.5 | -0.5 | 0.00674 | -0.02 | -74.29
-5 | -0.439 | 0.00658 | -0.02 | -66.697
-4.5 | -0.377 | 0.00647 | -0.021 | -58.308
-4 | -0.315 | 0.00633 | -0.021 | -49.788
-3.5 | -0.253 | 0.00624 | -0.021 | -40.523
-3 | -0.19 | 0.00592 | -0.021 | -32.163
-2.5 | -0.127 | 0.0061 | -0.021 | -20.904
-2 | -0.064 | 0.00576 | -0.021 | -11.182
-1.5 | -0.001 | 0.00614 | -0.021 | -0.206
-1 | 0.062 | 0.00421 | -0.021 | 14.719
-0.5 | 0.125 | 0.00436 | -0.021 | 28.712
0 | 0.188 | 0.00633 | -0.021 | 29.756
0.5 | 0.252 | 0.00475 | -0.021 | 52.958
1 | 0.315 | 0.00496 | -0.021 | 63.453
1.5 | 0.377 | 0.00521 | -0.021 | 72.406
2 | 0.44 | 0.00547 | -0.021 | 80.454
2.5 | 0.503 | 0.0056 | -0.021 | 89.766
3 | 0.565 | 0.00587 | -0.021 | 96.277
3.5 | 0.627 | 0.00615 | -0.021 | 102.012
4 | 0.689 | 0.00639 | -0.021 | 107.924
4.5 | 0.751 | 0.00667 | -0.021 | 112.636
5 | 0.812 | 0.0069 | -0.021 | 117.755
5.5 | 0.873 | 0.00721 | -0.021 | 121.097
6 | 0.934 | 0.0075 | -0.021 | 124.459
6.5 | 0.994 | 0.00773 | -0.021 | 128.594
7 | 1.053 | 0.0081 | -0.021 | 130.013
7.5 | 1.113 | 0.00849 | -0.021 | 130.99
8 | 1.171 | 0.00884 | -0.021 | 132.55
8.5 | 1.228 | 0.00931 | -0.021 | 131.844
9 | 1.284 | 0.00964 | -0.021 | 133.168
9.5 | 1.339 | 0.01017 | -0.021 | 131.71
10 | 1.39 | 0.01069 | -0.021 | 130.041
10.5 | 1.438 | 0.01125 | -0.021 | 127.777
11 | 1.479 | 0.01246 | -0.021 | 118.693
11.5 | 1.518 | 0.01407 | -0.021 | 107.868
12 | 1.556 | 0.01598 | -0.021 | 97.344
12.5 | 1.589 | 0.01843 | -0.021 | 86.207
13 | 1.617 | 0.02157 | -0.021 | 74.978
13.5 | 1.643 | 0.02508 | -0.02 | 65.518
14 | 1.668 | 0.02873 | -0.02 | 58.036
14.5 | 1.689 | 0.03276 | -0.02 | 51.57
15 | 1.709 | 0.03712 | -0.02 | 46.037
15.5 | 1.725 | 0.04203 | -0.02 | 41.034
16 | 1.739 | 0.04725 | -0.02 | 36.793
16.5 | 1.748 | 0.05203 | -0.02 | 33.589
17 | 1.745 | 0.057 | -0.02 | 30.616
17.5 | 1.737 | 0.06271 | -0.02 | 27.692
18 | 1.723 | 0.06807 | -0.019 | 25.317
18.5 | 1.705 | 0.07357 | -0.019 | 23.177
19 | 1.68 | 0.07969 | -0.019 | 21.082
19.5 | 1.649 | 0.08577 | -0.019 | 19.23
20 | 1.613 | 0.09324 | -0.019 | 17.295

## 110. Re 10M Mach 0.25 (2)
BIGFOIL.COM POLAR EXPORT
e1213
EPPLER 1213 |  |  |  | Cl Max: | 1.8184 | at alpha= | 16 | deg
XFOIL ncrit=9 |  |  |  | L/D Max: | 175.809 | at alpha= | 10 | deg
Re: | 10000000 |  |  | Cd Min: | 0.11698 | at alpha= | -20 | deg
Mach: | 0.25 |  |  | Cl=0 at alpha= | -1.4862 | deg
|  |  |  | @ Cl=0.1, Cd= | 0.0058925
|  |  |  | @ Cl=0.4, Cd= | 0.0061439
|  |  |  | @ Cl=0.6, Cd= | 0.0064171
alpha (deg) | Cl | Cd | Cm | Cl/Cd
-20 | -1.1917 | 0.11698 | -0.0141 | -10.1872
-19.5 | -1.2317 | 0.1045 | -0.0211 | -11.7866
-19 | -1.2726 | 0.0923 | -0.028 | -13.7876
-18.5 | -1.3452 | 0.0766 | -0.0372 | -17.5614
-18 | -1.4693 | 0.05628 | -0.0494 | -26.107
-17.5 | -1.5799 | 0.03692 | -0.0616 | -42.7925
-17 | -1.6046 | 0.0269 | -0.0685 | -59.6506
-16.5 | -1.5999 | 0.02193 | -0.0699 | -72.9549
-16 | -1.5809 | 0.01934 | -0.0677 | -81.7425
-15.5 | -1.5567 | 0.01766 | -0.0636 | -88.1484
-15 | -1.5364 | 0.01651 | -0.0571 | -93.0588
-14.5 | -1.4994 | 0.01551 | -0.0528 | -96.6731
-14 | -1.4266 | 0.0146 | -0.0547 | -97.7123
-13.5 | -1.3865 | 0.01393 | -0.0506 | -99.5334
-13 | -1.3396 | 0.01322 | -0.0475 | -101.3313
-12.5 | -1.289 | 0.0126 | -0.0449 | -102.3016
-12 | -1.2361 | 0.01205 | -0.0426 | -102.5809
-11.5 | -1.1815 | 0.01155 | -0.0406 | -102.2944
-11 | -1.1257 | 0.0111 | -0.0389 | -101.4144
-10.5 | -1.0696 | 0.01063 | -0.0372 | -100.6209
-10 | -1.013 | 0.01018 | -0.0356 | -99.5088
-9.5 | -0.9552 | 0.0098 | -0.0343 | -97.4694
-9 | -0.897 | 0.00944 | -0.033 | -95.0212
-8.5 | -0.8387 | 0.00906 | -0.0319 | -92.5717
-8 | -0.7816 | 0.00857 | -0.0306 | -91.2019
-7.5 | -0.7261 | 0.0079 | -0.0292 | -91.9114
-7 | -0.669 | 0.00738 | -0.028 | -90.6504
-6.5 | -0.611 | 0.00695 | -0.027 | -87.9137
-6 | -0.5518 | 0.00663 | -0.0262 | -83.2278
-5.5 | -0.4916 | 0.00639 | -0.0255 | -76.9327
-5 | -0.4309 | 0.00622 | -0.025 | -69.2765
-4.5 | -0.37 | 0.0061 | -0.0246 | -60.6557
-4 | -0.309 | 0.006 | -0.0242 | -51.5
-3.5 | -0.2479 | 0.0059 | -0.0238 | -42.0169
-3 | -0.1863 | 0.00587 | -0.0236 | -31.7376
-2.5 | -0.1249 | 0.00584 | -0.0233 | -21.387
-2 | -0.0632 | 0.00587 | -0.0231 | -10.7666
-1.5 | -0.0017 | 0.00585 | -0.0229 | -0.2906
-1 | 0.0599 | 0.00586 | -0.0228 | 10.2218
-0.5 | 0.1215 | 0.00591 | -0.0226 | 20.5584
0 | 0.1829 | 0.00592 | -0.0225 | 30.8953
0.5 | 0.2444 | 0.00599 | -0.0224 | 40.8013
1 | 0.3059 | 0.00603 | -0.0223 | 50.7297
1.5 | 0.3671 | 0.00609 | -0.0221 | 60.2791
2 | 0.4282 | 0.00619 | -0.0219 | 69.1761
2.5 | 0.4894 | 0.00624 | -0.0218 | 78.4295
3 | 0.5503 | 0.00636 | -0.0216 | 86.5252
3.5 | 0.6112 | 0.00643 | -0.0214 | 95.0544
4 | 0.6715 | 0.00658 | -0.0212 | 102.0517
4.5 | 0.7324 | 0.00665 | -0.0209 | 110.1353
5 | 0.7922 | 0.00679 | -0.0206 | 116.6716
5.5 | 0.8527 | 0.00689 | -0.0203 | 123.7591
6 | 0.912 | 0.00702 | -0.0198 | 129.9145
6.5 | 0.9717 | 0.00713 | -0.0194 | 136.2833
7 | 1.0314 | 0.00723 | -0.019 | 142.6556
7.5 | 1.0896 | 0.00738 | -0.0183 | 147.6423
8.5 | 1.2065 | 0.00755 | -0.0169 | 159.8013
9 | 1.2621 | 0.00769 | -0.0157 | 164.1222
9.5 | 1.3169 | 0.00774 | -0.0142 | 170.1421
10 | 1.3801 | 0.00785 | -0.0143 | 175.8089
10.5 | 1.4479 | 0.00833 | -0.0156 | 173.8175
11.5 | 1.5785 | 0.00923 | -0.0169 | 171.0184
12 | 1.6278 | 0.00966 | -0.0144 | 168.5093
12.5 | 1.6745 | 0.01023 | -0.0116 | 163.6852
13 | 1.7165 | 0.011 | -0.0082 | 156.0455
13.5 | 1.7541 | 0.01186 | -0.0043 | 147.9005
14 | 1.7729 | 0.01297 | 0.0025 | 136.6924
14.5 | 1.7898 | 0.0146 | 0.0079 | 122.589
15 | 1.8055 | 0.01693 | 0.0115 | 106.645
15.5 | 1.8171 | 0.02024 | 0.0134 | 89.7777
16 | 1.8184 | 0.02498 | 0.014 | 72.7942
16.5 | 1.8115 | 0.03078 | 0.0138 | 58.8532
17 | 1.7968 | 0.03746 | 0.0132 | 47.9658
17.5 | 1.7665 | 0.04575 | 0.0119 | 38.612
18 | 1.733 | 0.05485 | 0.0098 | 31.5953
18.5 | 1.6902 | 0.06532 | 0.0069 | 25.8757
19 | 1.639 | 0.07712 | 0.003 | 21.2526
19.5 | 1.5874 | 0.08941 | -0.0015 | 17.7542
20 | 1.5391 | 0.10168 | -0.0063 | 15.1367

## 111. Re 10M Mach 0.50 (1)
BIGFOIL.COM POLAR EXPORT
e1213
EPPLER 1213 |  |  |  | Cl Max: | 1.506 | at alpha= | 12 | deg
JavaFoil+Calcfoil stall+Eppler ext transition |  |  |  | L/D Max: | 113.88 | at alpha= | 6 | deg
Re: | 10000000 |  |  | Cd Min: | 0.00621 | at alpha= | 2.5 | deg
Mach: | 0.5 |  |  | Cl=0 at alpha= | -1.4929 | deg
|  |  |  | @ Cl=0.1, Cd= | 0.0063965
|  |  |  | @ Cl=0.4, Cd= | 0.0070671
|  |  |  | @ Cl=0.6, Cd= | 0.0063883
alpha (deg) | Cl | Cd | Cm | Cl/Cd
-20 | -1.02 | 0.18892 | -0.016 | -5.397
-19.5 | -1.001 | 0.16112 | -0.016 | -6.21
-19 | -0.976 | 0.14904 | -0.016 | -6.548
-18.5 | -0.949 | 0.14057 | -0.016 | -6.75
-18 | -0.92 | 0.13818 | -0.016 | -6.659
-17.5 | -0.891 | 0.13518 | -0.016 | -6.589
-17 | -0.87 | 0.124 | -0.016 | -7.016
-16.5 | -0.848 | 0.10995 | -0.017 | -7.716
-16 | -0.822 | 0.10246 | -0.017 | -8.027
-15.5 | -0.794 | 0.09853 | -0.017 | -8.056
-15 | -0.763 | 0.10585 | -0.016 | -7.209
-14.5 | -0.741 | 0.09281 | -0.017 | -7.981
-14 | -0.714 | 0.08579 | -0.017 | -8.327
-13.5 | -0.681 | 0.09305 | -0.016 | -7.324
-13 | -0.661 | 0.07733 | -0.017 | -8.552
-12.5 | -0.635 | 0.07095 | -0.017 | -8.953
-12 | -0.607 | 0.0683 | -0.017 | -8.895
-11.5 | -0.584 | 0.06002 | -0.018 | -9.723
-11 | -0.558 | 0.05429 | -0.018 | -10.27
-10.5 | -0.534 | 0.04666 | -0.019 | -11.438
-10 | -0.809 | 0.03644 | -0.019 | -22.193
-9.5 | -0.843 | 0.02967 | -0.02 | -28.397
-9 | -0.846 | 0.02389 | -0.02 | -35.394
-8.5 | -0.833 | 0.01893 | -0.021 | -44.012
-8 | -0.811 | 0.01492 | -0.022 | -54.329
-7.5 | -0.793 | 0.00986 | -0.023 | -80.42
-7 | -0.74 | 0.00887 | -0.023 | -83.481
-6.5 | -0.682 | 0.0083 | -0.023 | -82.152
-6 | -0.62 | 0.00779 | -0.023 | -79.605
-5.5 | -0.555 | 0.00746 | -0.023 | -74.369
-5 | -0.488 | 0.00719 | -0.023 | -67.834
-4.5 | -0.419 | 0.007 | -0.023 | -59.913
-4 | -0.351 | 0.00682 | -0.023 | -51.388
-3.5 | -0.282 | 0.00667 | -0.023 | -42.222
-3 | -0.212 | 0.00661 | -0.023 | -32.067
-2.5 | -0.142 | 0.00656 | -0.023 | -21.645
-2 | -0.072 | 0.00653 | -0.023 | -11.004
-1.5 | -0.001 | 0.00645 | -0.023 | -0.218
-1 | 0.069 | 0.00651 | -0.023 | 10.628
-0.5 | 0.14 | 0.00625 | -0.023 | 22.37
0 | 0.21 | 0.00659 | -0.023 | 31.887
0.5 | 0.28 | 0.00669 | -0.023 | 41.925
1 | 0.35 | 0.00686 | -0.023 | 51.035
1.5 | 0.42 | 0.00715 | -0.023 | 58.707
2 | 0.49 | 0.00729 | -0.023 | 67.174
2.5 | 0.559 | 0.00621 | -0.023 | 90.032
3 | 0.628 | 0.00651 | -0.023 | 96.488
3.5 | 0.696 | 0.00688 | -0.023 | 101.174
4 | 0.764 | 0.00723 | -0.023 | 105.646
4.5 | 0.832 | 0.00762 | -0.023 | 109.14
5 | 0.898 | 0.00811 | -0.023 | 110.757
5.5 | 0.963 | 0.00859 | -0.023 | 112.05
6 | 1.027 | 0.00902 | -0.023 | 113.88
6.5 | 1.088 | 0.00969 | -0.023 | 112.356
7 | 1.144 | 0.0105 | -0.023 | 108.968
7.5 | 1.197 | 0.01149 | -0.023 | 104.181
8 | 1.248 | 0.01259 | -0.023 | 99.101
8.5 | 1.297 | 0.01392 | -0.023 | 93.163
9 | 1.344 | 0.01538 | -0.023 | 87.4
9.5 | 1.388 | 0.0171 | -0.023 | 81.164
10 | 1.43 | 0.01893 | -0.023 | 75.551
10.5 | 1.46 | 0.02281 | -0.022 | 63.983
11 | 1.486 | 0.02688 | -0.022 | 55.285
11.5 | 1.502 | 0.03194 | -0.022 | 47.026
12 | 1.506 | 0.03959 | -0.021 | 38.03
12.5 | 1.49 | 0.04848 | -0.021 | 30.744
13 | 1.44 | 0.05874 | -0.021 | 24.51
13.5 | 1.305 | 0.07571 | -0.02 | 17.24
14 | 0.927 | 0.09314 | -0.019 | 9.951
14.5 | 0.952 | 0.09988 | -0.019 | 9.535
15 | 0.981 | 0.10118 | -0.019 | 9.693
15.5 | 0.987 | 0.13422 | -0.018 | 7.356
16 | 1.018 | 0.14125 | -0.018 | 7.205
16.5 | 1.036 | 0.17352 | -0.017 | 5.972
17 | 1.067 | 0.17719 | -0.017 | 6.022

## 112. Re 10M Mach 0.50 (2)
BIGFOIL.COM POLAR EXPORT
e1213
EPPLER 1213 |  |  |  | Cl Max: | 1.935 | at alpha= | 13.5 | deg
XFOIL ncrit=9 |  |  |  | L/D Max: | 163.833 | at alpha= | 9.5 | deg
Re: | 10000000 |  |  | Cd Min: | 0.14288 | at alpha= | 18.5 | deg
Mach: | 0.5 |  |  | Cl=0 at alpha= | -1.4889 | deg
|  |  |  | @ Cl=0.1, Cd= | 0.0061424
|  |  |  | @ Cl=0.4, Cd= | 0.0064054
|  |  |  | @ Cl=0.6, Cd= | 0.0067464
alpha (deg) | Cl | Cd | Cm | Cl/Cd
-16 | -0.8734 | 0.12432 | -0.017 | -7.0254
-15.5 | -0.8713 | 0.11228 | -0.0283 | -7.7601
-14.5 | -0.8703 | 0.08652 | -0.0573 | -10.0589
-14 | -0.8966 | 0.07665 | -0.0636 | -11.6973
-13.5 | -0.9396 | 0.06597 | -0.0707 | -14.2428
-13 | -1.0043 | 0.05448 | -0.0782 | -18.4343
-12.5 | -1.0986 | 0.04166 | -0.0858 | -26.3706
-12 | -1.2005 | 0.02662 | -0.0956 | -45.0977
-11.5 | -1.2537 | 0.01955 | -0.0942 | -64.1279
-11 | -1.2749 | 0.0168 | -0.0827 | -75.8869
-10.5 | -1.2475 | 0.0148 | -0.0741 | -84.2905
-10 | -1.1957 | 0.01336 | -0.0675 | -89.4985
-9.5 | -1.1337 | 0.01229 | -0.0621 | -92.2457
-9 | -1.0664 | 0.01146 | -0.0574 | -93.0541
-8.5 | -0.9963 | 0.01078 | -0.0533 | -92.4212
-8 | -0.9248 | 0.01023 | -0.0498 | -90.4008
-7.5 | -0.8533 | 0.00972 | -0.0466 | -87.7881
-6.5 | -0.7214 | 0.00798 | -0.04 | -90.401
-6 | -0.6536 | 0.00726 | -0.0373 | -90.0275
-5.5 | -0.5819 | 0.00689 | -0.0353 | -84.4557
-5 | -0.5094 | 0.00664 | -0.0336 | -76.7169
-4.5 | -0.4369 | 0.00644 | -0.0321 | -67.8416
-4 | -0.3639 | 0.00631 | -0.0308 | -57.6704
-3.5 | -0.291 | 0.00621 | -0.0298 | -46.8599
-3 | -0.2187 | 0.00613 | -0.0288 | -35.677
-2.5 | -0.146 | 0.00614 | -0.028 | -23.7785
-2 | -0.0741 | 0.0061 | -0.0272 | -12.1475
-1.5 | -0.0016 | 0.0061 | -0.0265 | -0.2623
-1 | 0.0703 | 0.00613 | -0.0259 | 11.4682
-0.5 | 0.142 | 0.00616 | -0.0253 | 23.0519
0 | 0.2142 | 0.0062 | -0.0248 | 34.5484
0.5 | 0.2855 | 0.00628 | -0.0241 | 45.4618
1 | 0.3573 | 0.00634 | -0.0236 | 56.3565
1.5 | 0.4291 | 0.00645 | -0.023 | 66.5271
2 | 0.5002 | 0.00656 | -0.0222 | 76.25
2.5 | 0.5723 | 0.00668 | -0.0216 | 85.6737
3 | 0.6432 | 0.00685 | -0.0207 | 93.8978
3.5 | 0.7153 | 0.00698 | -0.0198 | 102.4785
4 | 0.7865 | 0.00718 | -0.0188 | 109.5404
4.5 | 0.8583 | 0.00735 | -0.0176 | 116.7755
5 | 0.9296 | 0.00757 | -0.0163 | 122.8005
5.5 | 1.002 | 0.00772 | -0.0149 | 129.7927
6 | 1.0729 | 0.00796 | -0.0131 | 134.7864
6.5 | 1.1446 | 0.00817 | -0.0113 | 140.0979
7 | 1.2167 | 0.00836 | -0.0092 | 145.5383
7.5 | 1.2865 | 0.00862 | -0.0067 | 149.2459
8 | 1.3556 | 0.0089 | -0.0038 | 152.3146
9 | 1.4926 | 0.00934 | 0.0031 | 159.8073
9.5 | 1.5515 | 0.00947 | 0.0083 | 163.8332
10 | 1.6572 | 0.01015 | 0.0062 | 163.2709
10.5 | 1.74 | 0.01081 | 0.0083 | 160.9621
11 | 1.7814 | 0.0116 | 0.0163 | 153.569
11.5 | 1.8271 | 0.01263 | 0.0231 | 144.6635
12 | 1.8735 | 0.01415 | 0.0284 | 132.4028
12.5 | 1.9103 | 0.01678 | 0.0323 | 113.8439
13 | 1.9342 | 0.02083 | 0.0345 | 92.8565
13.5 | 1.935 | 0.02658 | 0.0357 | 72.7991
14 | 1.8983 | 0.03467 | 0.0356 | 54.7534
14.5 | 1.8287 | 0.04502 | 0.0338 | 40.6197
15 | 1.756 | 0.05606 | 0.0307 | 31.3236
15.5 | 1.6756 | 0.06841 | 0.0258 | 24.4935
16 | 1.6032 | 0.08083 | 0.0203 | 19.8342
16.5 | 1.5333 | 0.09366 | 0.0141 | 16.3709
17.5 | 1.4152 | 0.11914 | 0.0006 | 11.8785
18 | 1.3719 | 0.13122 | -0.0062 | 10.455
18.5 | 1.3357 | 0.14288 | -0.013 | 9.3484

## 113. Re 12M Mach 0.00 (1)
BIGFOIL.COM POLAR EXPORT
e1213
EPPLER 1213 |  |  |  | Cl Max: | 1.82 | at alpha= | 18.5 | deg
JavaFoil+Calcfoil stall+Eppler ext transition |  |  |  | L/D Max: | 156.711 | at alpha= | 2.5 | deg
Re: | 12000000 |  |  | Cd Min: | 0.00235 | at alpha= | -0.5 | deg
Mach: | 0 |  |  | Cl=0 at alpha= | -1.4918 | deg
|  |  |  | @ Cl=0.1, Cd= | 0.0035893
|  |  |  | @ Cl=0.4, Cd= | 0.0041433
|  |  |  | @ Cl=0.6, Cd= | 0.0058716
alpha (deg) | Cl | Cd | Cm | Cl/Cd
-20 | -1.229 | 0.08893 | -0.017 | -13.824
-19.5 | -1.235 | 0.08317 | -0.017 | -14.851
-19 | -1.239 | 0.07767 | -0.017 | -15.954
-18.5 | -1.242 | 0.07177 | -0.017 | -17.304
-18 | -1.242 | 0.06686 | -0.017 | -18.575
-17.5 | -1.239 | 0.06247 | -0.017 | -19.837
-17 | -1.236 | 0.0571 | -0.017 | -21.654
-16.5 | -1.231 | 0.05236 | -0.017 | -23.504
-16 | -1.224 | 0.04746 | -0.017 | -25.781
-15.5 | -1.215 | 0.04263 | -0.017 | -28.493
-15 | -1.204 | 0.03764 | -0.018 | -31.997
-14.5 | -1.19 | 0.03376 | -0.018 | -35.243
-14 | -1.176 | 0.02936 | -0.018 | -40.033
-13.5 | -1.159 | 0.02535 | -0.018 | -45.71
-13 | -1.139 | 0.02184 | -0.018 | -52.185
-12.5 | -1.119 | 0.01844 | -0.019 | -60.679
-12 | -1.095 | 0.01571 | -0.019 | -69.745
-11.5 | -1.069 | 0.01336 | -0.019 | -80.079
-11 | -1.037 | 0.01189 | -0.019 | -87.239
-10.5 | -1.002 | 0.01153 | -0.02 | -86.912
-10 | -0.962 | 0.01069 | -0.02 | -89.965
-9.5 | -0.918 | 0.01002 | -0.02 | -91.596
-9 | -0.87 | 0.00954 | -0.02 | -91.165
-8.5 | -0.821 | 0.00819 | -0.02 | -100.242
-8 | -0.768 | 0.00758 | -0.02 | -101.271
-7.5 | -0.714 | 0.00724 | -0.02 | -98.605
-7 | -0.658 | 0.00693 | -0.02 | -94.935
-6.5 | -0.602 | 0.00663 | -0.02 | -90.71
-6 | -0.544 | 0.00646 | -0.02 | -84.187
-5.5 | -0.485 | 0.00626 | -0.02 | -77.507
-5 | -0.426 | 0.00605 | -0.02 | -70.361
-4.5 | -0.366 | 0.00624 | -0.02 | -58.591
-4 | -0.306 | 0.00565 | -0.02 | -54.11
-3.5 | -0.245 | 0.00554 | -0.02 | -44.237
-3 | -0.184 | 0.00602 | -0.02 | -30.65
-2.5 | -0.124 | 0.00386 | -0.02 | -32.038
-2 | -0.062 | 0.00395 | -0.02 | -15.806
-1.5 | -0.001 | 0.00593 | -0.02 | -0.206
-1 | 0.06 | 0.00595 | -0.02 | 10.093
-0.5 | 0.121 | 0.00235 | -0.02 | 51.558
0 | 0.183 | 0.00248 | -0.02 | 73.753
0.5 | 0.244 | 0.00463 | -0.02 | 52.635
1 | 0.305 | 0.00482 | -0.02 | 63.286
1.5 | 0.366 | 0.0028 | -0.02 | 130.483
2 | 0.427 | 0.00521 | -0.02 | 81.949
2.5 | 0.487 | 0.00311 | -0.02 | 156.711
3 | 0.548 | 0.00565 | -0.02 | 97.028
3.5 | 0.609 | 0.00591 | -0.02 | 102.879
4 | 0.669 | 0.00606 | -0.02 | 110.354
4.5 | 0.729 | 0.00629 | -0.02 | 115.903
5 | 0.788 | 0.00654 | -0.02 | 120.569
5.5 | 0.848 | 0.00677 | -0.02 | 125.262
6 | 0.907 | 0.00706 | -0.02 | 128.396
6.5 | 0.966 | 0.0073 | -0.021 | 132.205
7 | 1.024 | 0.00761 | -0.021 | 134.519
7.5 | 1.082 | 0.00793 | -0.021 | 136.373
8 | 1.139 | 0.00822 | -0.021 | 138.556
8.5 | 1.196 | 0.00855 | -0.021 | 139.924
9 | 1.253 | 0.00893 | -0.021 | 140.316
9.5 | 1.309 | 0.00929 | -0.021 | 140.862
10 | 1.362 | 0.00961 | -0.021 | 141.748
10.5 | 1.415 | 0.01006 | -0.021 | 140.69
11 | 1.461 | 0.01086 | -0.021 | 134.572
11.5 | 1.503 | 0.01174 | -0.021 | 128.014
12 | 1.542 | 0.01298 | -0.021 | 118.846
12.5 | 1.577 | 0.01488 | -0.02 | 105.981
13 | 1.609 | 0.01716 | -0.02 | 93.753
13.5 | 1.64 | 0.01974 | -0.02 | 83.043
14 | 1.669 | 0.02241 | -0.02 | 74.483
14.5 | 1.697 | 0.02552 | -0.02 | 66.489
15 | 1.723 | 0.02888 | -0.02 | 59.655
15.5 | 1.747 | 0.0327 | -0.02 | 53.419
16 | 1.769 | 0.03657 | -0.02 | 48.376
16.5 | 1.789 | 0.04041 | -0.02 | 44.267
17 | 1.801 | 0.04454 | -0.02 | 40.426
17.5 | 1.81 | 0.04861 | -0.019 | 37.24
18 | 1.817 | 0.05256 | -0.019 | 34.565
18.5 | 1.82 | 0.05697 | -0.019 | 31.947
19 | 1.82 | 0.06131 | -0.019 | 29.691
19.5 | 1.817 | 0.06608 | -0.019 | 27.499
20 | 1.811 | 0.07123 | -0.019 | 25.418

## 114. Re 12M Mach 0.00 (2)
BIGFOIL.COM POLAR EXPORT
e1213
EPPLER 1213 |  |  |  | Cl Max: | 1.8501 | at alpha= | 17.5 | deg
XFOIL ncrit=9 |  |  |  | L/D Max: | 180.784 | at alpha= | 11 | deg
Re: | 12000000 |  |  | Cd Min: | 0.06561 | at alpha= | 20 | deg
Mach: | 0 |  |  | Cl=0 at alpha= | -1.4823 | deg
|  |  |  | @ Cl=0.1, Cd= | 0.0056964
|  |  |  | @ Cl=0.4, Cd= | 0.0059428
|  |  |  | @ Cl=0.6, Cd= | 0.0061928
alpha (deg) | Cl | Cd | Cm | Cl/Cd
-20 | -1.7397 | 0.03256 | -0.057 | -53.4306
-19.5 | -1.745 | 0.02625 | -0.0601 | -66.4762
-19 | -1.7368 | 0.02235 | -0.0606 | -77.7092
-18.5 | -1.7193 | 0.01994 | -0.0593 | -86.2237
-18 | -1.6945 | 0.01833 | -0.0571 | -92.4441
-17.5 | -1.666 | 0.01715 | -0.0542 | -97.1429
-17 | -1.6437 | 0.01625 | -0.0492 | -101.1508
-16.5 | -1.6111 | 0.01545 | -0.0457 | -104.2783
-16 | -1.5731 | 0.01474 | -0.0428 | -106.7232
-15.5 | -1.5328 | 0.01408 | -0.0402 | -108.8636
-15 | -1.4881 | 0.01345 | -0.0383 | -110.6394
-14.5 | -1.4225 | 0.01284 | -0.0405 | -110.7866
-14 | -1.3793 | 0.01244 | -0.0381 | -110.8762
-13.5 | -1.3319 | 0.01197 | -0.0364 | -111.2698
-13 | -1.2828 | 0.01152 | -0.035 | -111.3542
-12.5 | -1.232 | 0.01112 | -0.0338 | -110.7914
-12 | -1.1802 | 0.01075 | -0.0327 | -109.786
-11.5 | -1.1275 | 0.0104 | -0.0317 | -108.4135
-11 | -1.0746 | 0.01002 | -0.0308 | -107.2455
-10.5 | -1.0212 | 0.00967 | -0.0299 | -105.605
-10 | -0.9669 | 0.00935 | -0.0291 | -103.4118
-9.5 | -0.912 | 0.00906 | -0.0284 | -100.6623
-9 | -0.857 | 0.00875 | -0.0277 | -97.9429
-8 | -0.7487 | 0.00786 | -0.0261 | -95.2545
-7.5 | -0.6941 | 0.00742 | -0.0254 | -93.5445
-7 | -0.6389 | 0.00703 | -0.0247 | -90.8819
-6.5 | -0.5833 | 0.00666 | -0.0241 | -87.5826
-6 | -0.527 | 0.00637 | -0.0236 | -82.7316
-5.5 | -0.4698 | 0.00618 | -0.0233 | -76.0194
-5 | -0.412 | 0.00603 | -0.023 | -68.325
-4.5 | -0.3539 | 0.00589 | -0.0227 | -60.0849
-4 | -0.2958 | 0.00578 | -0.0225 | -51.1765
-3.5 | -0.2376 | 0.0057 | -0.0223 | -41.6842
-3 | -0.1788 | 0.00569 | -0.0222 | -31.4236
-2.5 | -0.12 | 0.00564 | -0.0221 | -21.2766
-2 | -0.0608 | 0.00566 | -0.0221 | -10.742
-1.5 | -0.0021 | 0.00567 | -0.022 | -0.37037
-1 | 0.0571 | 0.00566 | -0.0219 | 10.0883
-0.5 | 0.1161 | 0.00571 | -0.0219 | 20.3327
0 | 0.1749 | 0.00573 | -0.0219 | 30.5236
0.5 | 0.2339 | 0.00576 | -0.0218 | 40.6076
1 | 0.2927 | 0.00584 | -0.0218 | 50.1199
1.5 | 0.3515 | 0.00586 | -0.0218 | 59.9829
2 | 0.4101 | 0.00596 | -0.0218 | 68.8087
2.5 | 0.4688 | 0.00599 | -0.0218 | 78.2638
3 | 0.5269 | 0.00611 | -0.0217 | 86.2357
3.5 | 0.5854 | 0.00616 | -0.0217 | 95.0325
4 | 0.6432 | 0.00629 | -0.0216 | 102.2576
4.5 | 0.7013 | 0.00636 | -0.0216 | 110.2673
5 | 0.7584 | 0.00649 | -0.0214 | 116.8567
5.5 | 0.816 | 0.00656 | -0.0214 | 124.3902
6 | 0.8731 | 0.00666 | -0.0212 | 131.0961
6.5 | 0.9295 | 0.00677 | -0.021 | 137.2969
7 | 0.9864 | 0.00683 | -0.0209 | 144.4217
7.5 | 1.0421 | 0.00697 | -0.0207 | 149.5122
8 | 1.0976 | 0.00705 | -0.0204 | 155.6879
8.5 | 1.1532 | 0.00712 | -0.0201 | 161.9663
9 | 1.2069 | 0.00728 | -0.0196 | 165.783
9.5 | 1.2606 | 0.00734 | -0.0191 | 171.7439
10 | 1.3132 | 0.00745 | -0.0183 | 176.2685
10.5 | 1.3648 | 0.00758 | -0.0174 | 180.0528
11 | 1.43 | 0.00791 | -0.0195 | 180.7838
12 | 1.5536 | 0.00884 | -0.0225 | 175.7466
12.5 | 1.5965 | 0.00936 | -0.0203 | 170.5662
13 | 1.6384 | 0.00999 | -0.018 | 164.004
13.5 | 1.6783 | 0.01071 | -0.0155 | 156.704
14 | 1.7128 | 0.01162 | -0.0124 | 147.401
14.5 | 1.7438 | 0.01259 | -0.0088 | 138.5068
15 | 1.7643 | 0.01352 | -0.0034 | 130.4956
15.5 | 1.7894 | 0.01464 | 0.0003 | 122.2268
16 | 1.8106 | 0.01624 | 0.0034 | 111.4901
16.5 | 1.824 | 0.01872 | 0.0057 | 97.4359
17 | 1.8424 | 0.02131 | 0.0067 | 86.4571
17.5 | 1.8501 | 0.02512 | 0.0072 | 73.6505
18 | 1.8423 | 0.03064 | 0.0071 | 60.1273
18.5 | 1.8334 | 0.0365 | 0.0066 | 50.2301
19 | 1.7982 | 0.04534 | 0.0052 | 39.6603
19.5 | 1.7647 | 0.05457 | 0.003 | 32.3383
20 | 1.7198 | 0.06561 | -0.0002 | 26.2125

## 115. Re 12M Mach 0.10 (1)
BIGFOIL.COM POLAR EXPORT
e1213
EPPLER 1213 |  |  |  | Cl Max: | 1.808 | at alpha= | 18.5 | deg
JavaFoil+Calcfoil stall+Eppler ext transition |  |  |  | L/D Max: | 157.296 | at alpha= | 2.5 | deg
Re: | 12000000 |  |  | Cd Min: | 0.0023 | at alpha= | -0.5 | deg
Mach: | 0.1 |  |  | Cl=0 at alpha= | -1.4918 | deg
|  |  |  | @ Cl=0.1, Cd= | 0.0036129
|  |  |  | @ Cl=0.4, Cd= | 0.0040962
|  |  |  | @ Cl=0.6, Cd= | 0.0059095
alpha (deg) | Cl | Cd | Cm | Cl/Cd
-20 | -1.196 | 0.09161 | -0.017 | -13.054
-19.5 | -1.204 | 0.08611 | -0.017 | -13.983
-19 | -1.211 | 0.08035 | -0.017 | -15.076
-18.5 | -1.215 | 0.07557 | -0.017 | -16.083
-18 | -1.22 | 0.06903 | -0.017 | -17.67
-17.5 | -1.219 | 0.06486 | -0.017 | -18.797
-17 | -1.218 | 0.05959 | -0.017 | -20.445
-16.5 | -1.215 | 0.05431 | -0.017 | -22.38
-16 | -1.21 | 0.04948 | -0.017 | -24.451
-15.5 | -1.203 | 0.04443 | -0.017 | -27.07
-15 | -1.194 | 0.03946 | -0.018 | -30.255
-14.5 | -1.181 | 0.03536 | -0.018 | -33.409
-14 | -1.168 | 0.03089 | -0.018 | -37.812
-13.5 | -1.152 | 0.02691 | -0.018 | -42.808
-13 | -1.134 | 0.02302 | -0.018 | -49.269
-12.5 | -1.114 | 0.01955 | -0.019 | -57.013
-12 | -1.092 | 0.01649 | -0.019 | -66.257
-11.5 | -1.068 | 0.0139 | -0.019 | -76.812
-11 | -1.037 | 0.01227 | -0.019 | -84.498
-10.5 | -1.003 | 0.01175 | -0.02 | -85.339
-10 | -0.964 | 0.01085 | -0.02 | -88.842
-9.5 | -0.92 | 0.0102 | -0.02 | -90.162
-9 | -0.873 | 0.00958 | -0.02 | -91.122
-8.5 | -0.824 | 0.00821 | -0.02 | -100.334
-8 | -0.771 | 0.0078 | -0.02 | -98.869
-7.5 | -0.717 | 0.00729 | -0.02 | -98.299
-7 | -0.661 | 0.00693 | -0.02 | -95.436
-6.5 | -0.605 | 0.00667 | -0.02 | -90.666
-6 | -0.547 | 0.00645 | -0.02 | -84.703
-5.5 | -0.488 | 0.00619 | -0.02 | -78.792
-5 | -0.428 | 0.00612 | -0.02 | -69.957
-4.5 | -0.368 | 0.00619 | -0.02 | -59.352
-4 | -0.307 | 0.00563 | -0.02 | -54.6
-3.5 | -0.246 | 0.00557 | -0.02 | -44.247
-3 | -0.185 | 0.00601 | -0.02 | -30.833
-2.5 | -0.124 | 0.00379 | -0.02 | -32.713
-2 | -0.063 | 0.00396 | -0.02 | -15.863
-1.5 | -0.001 | 0.00607 | -0.02 | -0.203
-1 | 0.06 | 0.006 | -0.02 | 10.062
-0.5 | 0.122 | 0.0023 | -0.02 | 52.973
0 | 0.183 | 0.00243 | -0.02 | 75.613
0.5 | 0.245 | 0.00467 | -0.02 | 52.487
1 | 0.306 | 0.00486 | -0.02 | 63.073
1.5 | 0.368 | 0.00279 | -0.02 | 131.79
2 | 0.429 | 0.00528 | -0.02 | 81.255
2.5 | 0.49 | 0.00311 | -0.02 | 157.296
3 | 0.551 | 0.00564 | -0.02 | 97.622
3.5 | 0.611 | 0.00597 | -0.02 | 102.415
4 | 0.672 | 0.00611 | -0.02 | 110.045
4.5 | 0.732 | 0.00636 | -0.02 | 115.071
5 | 0.792 | 0.00659 | -0.02 | 120.198
5.5 | 0.852 | 0.00684 | -0.021 | 124.561
6 | 0.911 | 0.00713 | -0.021 | 127.773
6.5 | 0.97 | 0.00735 | -0.021 | 131.883
7 | 1.029 | 0.00768 | -0.021 | 133.99
7.5 | 1.087 | 0.00797 | -0.021 | 136.392
8 | 1.144 | 0.0083 | -0.021 | 137.828
8.5 | 1.201 | 0.00862 | -0.021 | 139.452
9 | 1.258 | 0.009 | -0.021 | 139.808
9.5 | 1.314 | 0.00938 | -0.021 | 140.091
10 | 1.368 | 0.00972 | -0.021 | 140.641
10.5 | 1.42 | 0.01022 | -0.021 | 138.934
11 | 1.465 | 0.01105 | -0.021 | 132.609
11.5 | 1.505 | 0.01206 | -0.021 | 124.838
12 | 1.545 | 0.01333 | -0.021 | 115.876
12.5 | 1.579 | 0.0154 | -0.021 | 102.506
13 | 1.611 | 0.01778 | -0.02 | 90.58
13.5 | 1.641 | 0.02047 | -0.02 | 80.155
14 | 1.67 | 0.02324 | -0.02 | 71.844
14.5 | 1.697 | 0.0265 | -0.02 | 64.033
15 | 1.722 | 0.02996 | -0.02 | 57.47
15.5 | 1.745 | 0.03397 | -0.02 | 51.361
16 | 1.766 | 0.03794 | -0.02 | 46.562
16.5 | 1.785 | 0.04176 | -0.02 | 42.746
17 | 1.795 | 0.04597 | -0.02 | 39.056
17.5 | 1.803 | 0.0502 | -0.02 | 35.914
18 | 1.807 | 0.05433 | -0.019 | 33.265
18.5 | 1.808 | 0.05886 | -0.019 | 30.711
19 | 1.805 | 0.0636 | -0.019 | 28.383
19.5 | 1.8 | 0.06831 | -0.019 | 26.343
20 | 1.789 | 0.07369 | -0.019 | 24.284

## 116. Re 12M Mach 0.10 (2)
BIGFOIL.COM POLAR EXPORT
e1213
EPPLER 1213 |  |  |  | Cl Max: | 1.8466 | at alpha= | 17.5 | deg
XFOIL ncrit=9 |  |  |  | L/D Max: | 180.463 | at alpha= | 11 | deg
Re: | 12000000 |  |  | Cd Min: | 0.07173 | at alpha= | 20 | deg
Mach: | 0.1 |  |  | Cl=0 at alpha= | -1.4824 | deg
|  |  |  | @ Cl=0.1, Cd= | 0.0057058
|  |  |  | @ Cl=0.4, Cd= | 0.0059481
|  |  |  | @ Cl=0.6, Cd= | 0.0062037
alpha (deg) | Cl | Cd | Cm | Cl/Cd
-20 | -1.6903 | 0.04185 | -0.053 | -40.3895
-19.5 | -1.7242 | 0.03126 | -0.0594 | -55.1567
-19 | -1.7283 | 0.02513 | -0.0622 | -68.7744
-18.5 | -1.7177 | 0.02158 | -0.0622 | -79.5968
-18 | -1.6975 | 0.0194 | -0.0604 | -87.5
-17.5 | -1.6717 | 0.01788 | -0.0578 | -93.4955
-17 | -1.6439 | 0.01677 | -0.0542 | -98.0262
-16.5 | -1.6199 | 0.01591 | -0.049 | -101.8165
-16 | -1.5832 | 0.01513 | -0.0458 | -104.6398
-15.5 | -1.5436 | 0.01441 | -0.0429 | -107.1201
-15 | -1.5001 | 0.01374 | -0.0405 | -109.1776
-14.5 | -1.4322 | 0.01313 | -0.0428 | -109.0784
-14 | -1.3895 | 0.01269 | -0.0402 | -109.4957
-13.5 | -1.3421 | 0.01219 | -0.0383 | -110.0984
-13 | -1.2929 | 0.0117 | -0.0366 | -110.5043
-12.5 | -1.2419 | 0.01127 | -0.0352 | -110.1952
-12 | -1.1897 | 0.01088 | -0.034 | -109.3474
-11.5 | -1.1366 | 0.01051 | -0.0329 | -108.1446
-11 | -1.083 | 0.01014 | -0.0319 | -106.8047
-10.5 | -1.0291 | 0.00977 | -0.0309 | -105.3327
-10 | -0.9744 | 0.00943 | -0.03 | -103.3298
-9.5 | -0.919 | 0.00914 | -0.0292 | -100.547
-9 | -0.8635 | 0.00881 | -0.0285 | -98.0136
-8.5 | -0.8078 | 0.0085 | -0.0277 | -95.0353
-8 | -0.7539 | 0.00796 | -0.0268 | -94.7111
-7.5 | -0.6991 | 0.00748 | -0.0259 | -93.4626
-7 | -0.6434 | 0.00708 | -0.0252 | -90.8757
-6.5 | -0.5876 | 0.00669 | -0.0245 | -87.8326
-6 | -0.5308 | 0.00639 | -0.024 | -83.0673
-5.5 | -0.4732 | 0.00619 | -0.0236 | -76.4459
-5 | -0.415 | 0.00604 | -0.0233 | -68.7086
-4.5 | -0.3565 | 0.0059 | -0.023 | -60.4237
-4 | -0.2979 | 0.00579 | -0.0227 | -51.4508
-3.5 | -0.2393 | 0.00571 | -0.0225 | -41.9089
-3 | -0.18 | 0.0057 | -0.0224 | -31.5789
-2.5 | -0.1208 | 0.00565 | -0.0223 | -21.3805
-2 | -0.0612 | 0.00567 | -0.0222 | -10.7937
-1.5 | -0.0021 | 0.00568 | -0.0221 | -0.36972
-1 | 0.0575 | 0.00567 | -0.0221 | 10.1411
-0.5 | 0.1169 | 0.00572 | -0.022 | 20.4371
0 | 0.1761 | 0.00574 | -0.022 | 30.6794
0.5 | 0.2356 | 0.00577 | -0.0219 | 40.8319
1 | 0.2947 | 0.00585 | -0.0219 | 50.3761
1.5 | 0.3539 | 0.00587 | -0.0219 | 60.2896
2 | 0.4129 | 0.00597 | -0.0218 | 69.1625
2.5 | 0.4721 | 0.00601 | -0.0218 | 78.5524
3 | 0.5306 | 0.00613 | -0.0217 | 86.5579
3.5 | 0.5894 | 0.00618 | -0.0217 | 95.3722
4 | 0.6476 | 0.00631 | -0.0216 | 102.6307
4.5 | 0.7062 | 0.00638 | -0.0215 | 110.6897
5 | 0.7638 | 0.00651 | -0.0213 | 117.3272
5.5 | 0.8219 | 0.00658 | -0.0212 | 124.9088
6 | 0.8792 | 0.0067 | -0.0211 | 131.2239
6.5 | 0.9363 | 0.00679 | -0.0209 | 137.894
7 | 0.9936 | 0.00687 | -0.0207 | 144.6288
7.5 | 1.0497 | 0.00702 | -0.0204 | 149.5299
8 | 1.1058 | 0.00709 | -0.0201 | 155.9661
8.5 | 1.1618 | 0.00717 | -0.0197 | 162.0363
9 | 1.216 | 0.00734 | -0.0191 | 165.6676
9.5 | 1.2704 | 0.00739 | -0.0186 | 171.908
10 | 1.3233 | 0.00751 | -0.0177 | 176.2051
10.5 | 1.376 | 0.00764 | -0.0169 | 180.1047
11 | 1.4419 | 0.00799 | -0.0189 | 180.4631
12 | 1.5654 | 0.00893 | -0.0215 | 175.2968
12.5 | 1.6086 | 0.00948 | -0.0191 | 169.6835
13 | 1.6508 | 0.01013 | -0.0167 | 162.9615
13.5 | 1.6908 | 0.01086 | -0.014 | 155.6906
14 | 1.7236 | 0.01185 | -0.0105 | 145.4515
14.5 | 1.7532 | 0.01283 | -0.0065 | 136.6485
15 | 1.7713 | 0.01387 | -0.0008 | 127.7073
15.5 | 1.7962 | 0.01515 | 0.0027 | 118.5611
16 | 1.8152 | 0.01706 | 0.0055 | 106.4009
16.5 | 1.826 | 0.02001 | 0.0075 | 91.2544
17 | 1.8427 | 0.02299 | 0.0082 | 80.1522
17.5 | 1.8466 | 0.02738 | 0.0084 | 67.4434
18 | 1.8305 | 0.03387 | 0.008 | 54.0449
18.5 | 1.8154 | 0.04052 | 0.0071 | 44.8026
19 | 1.7738 | 0.05028 | 0.0052 | 35.2784
19.5 | 1.7337 | 0.06053 | 0.0024 | 28.642
20 | 1.6887 | 0.07173 | -0.0009 | 23.5425

## 117. Re 12M Mach 0.25 (1)
BIGFOIL.COM POLAR EXPORT
e1213
EPPLER 1213 |  |  |  | Cl Max: | 1.75 | at alpha= | 16.5 | deg
JavaFoil+Calcfoil stall+Eppler ext transition |  |  |  | L/D Max: | 134.47 | at alpha= | 8.5 | deg
Re: | 12000000 |  |  | Cd Min: | 0.00375 | at alpha= | -0.5 | deg
Mach: | 0.25 |  |  | Cl=0 at alpha= | -1.4921 | deg
|  |  |  | @ Cl=0.1, Cd= | 0.0046746
|  |  |  | @ Cl=0.4, Cd= | 0.0051976
|  |  |  | @ Cl=0.6, Cd= | 0.0059619
alpha (deg) | Cl | Cd | Cm | Cl/Cd
-20 | -0.913 | 0.11175 | -0.016 | -8.166
-19.5 | -0.948 | 0.10509 | -0.016 | -9.021
-19 | -0.981 | 0.09847 | -0.016 | -9.957
-18.5 | -1.011 | 0.09086 | -0.017 | -11.126
-18 | -1.037 | 0.08437 | -0.017 | -12.293
-17.5 | -1.059 | 0.07859 | -0.017 | -13.479
-17 | -1.078 | 0.07283 | -0.017 | -14.799
-16.5 | -1.094 | 0.06653 | -0.017 | -16.44
-16 | -1.105 | 0.06106 | -0.017 | -18.095
-15.5 | -1.112 | 0.05581 | -0.017 | -19.923
-15 | -1.117 | 0.04967 | -0.018 | -22.491
-14.5 | -1.116 | 0.04517 | -0.018 | -24.71
-14 | -1.113 | 0.0402 | -0.018 | -27.678
-13.5 | -1.106 | 0.03534 | -0.018 | -31.296
-13 | -1.096 | 0.03066 | -0.018 | -35.747
-12.5 | -1.083 | 0.02619 | -0.019 | -41.369
-12 | -1.067 | 0.02282 | -0.019 | -46.771
-11.5 | -1.049 | 0.01908 | -0.019 | -54.99
-11 | -1.026 | 0.01623 | -0.02 | -63.239
-10.5 | -1 | 0.01387 | -0.02 | -72.099
-10 | -0.967 | 0.01223 | -0.02 | -79.116
-9.5 | -0.929 | 0.01118 | -0.02 | -83.119
-9 | -0.886 | 0.01031 | -0.02 | -85.963
-8.5 | -0.838 | 0.00968 | -0.02 | -86.639
-8 | -0.788 | 0.00814 | -0.02 | -96.918
-7.5 | -0.734 | 0.00773 | -0.02 | -94.978
-7 | -0.677 | 0.00727 | -0.02 | -93.175
-6.5 | -0.62 | 0.00706 | -0.02 | -87.755
-6 | -0.561 | 0.00661 | -0.02 | -84.895
-5.5 | -0.5 | 0.00664 | -0.02 | -75.358
-5 | -0.439 | 0.00619 | -0.02 | -70.912
-4.5 | -0.377 | 0.00638 | -0.021 | -59.12
-4 | -0.315 | 0.00622 | -0.021 | -50.726
-3.5 | -0.253 | 0.00617 | -0.021 | -40.964
-3 | -0.19 | 0.00577 | -0.021 | -32.995
-2.5 | -0.127 | 0.00562 | -0.021 | -22.669
-2 | -0.064 | 0.00535 | -0.021 | -12.052
-1.5 | -0.001 | 0.00545 | -0.021 | -0.232
-1 | 0.062 | 0.00608 | -0.021 | 10.206
-0.5 | 0.125 | 0.00375 | -0.021 | 33.448
0 | 0.188 | 0.00389 | -0.021 | 48.443
0.5 | 0.252 | 0.00471 | -0.021 | 53.448
1 | 0.315 | 0.00494 | -0.021 | 63.725
1.5 | 0.377 | 0.00511 | -0.021 | 73.932
2 | 0.44 | 0.00535 | -0.021 | 82.301
2.5 | 0.503 | 0.00548 | -0.021 | 91.69
3 | 0.565 | 0.00577 | -0.021 | 97.94
3.5 | 0.627 | 0.00611 | -0.021 | 102.658
4 | 0.689 | 0.00627 | -0.021 | 109.871
4.5 | 0.751 | 0.00651 | -0.021 | 115.375
5 | 0.812 | 0.00676 | -0.021 | 120.217
5.5 | 0.873 | 0.00706 | -0.021 | 123.605
6 | 0.934 | 0.0073 | -0.021 | 127.919
6.5 | 0.994 | 0.00764 | -0.021 | 130.04
7 | 1.054 | 0.00802 | -0.021 | 131.438
7.5 | 1.113 | 0.00836 | -0.021 | 133.047
8 | 1.171 | 0.00872 | -0.021 | 134.255
8.5 | 1.229 | 0.00914 | -0.021 | 134.47
9 | 1.285 | 0.0096 | -0.021 | 133.935
9.5 | 1.34 | 0.00999 | -0.021 | 134.219
10 | 1.393 | 0.01047 | -0.021 | 133.103
10.5 | 1.438 | 0.01136 | -0.021 | 126.587
11 | 1.479 | 0.01262 | -0.021 | 117.257
11.5 | 1.519 | 0.01397 | -0.021 | 108.737
12 | 1.556 | 0.01596 | -0.021 | 97.48
12.5 | 1.588 | 0.01862 | -0.021 | 85.308
13 | 1.617 | 0.02169 | -0.021 | 74.538
13.5 | 1.644 | 0.02486 | -0.02 | 66.137
14 | 1.669 | 0.02841 | -0.02 | 58.739
14.5 | 1.691 | 0.03237 | -0.02 | 52.224
15 | 1.71 | 0.03659 | -0.02 | 46.752
15.5 | 1.725 | 0.04181 | -0.02 | 41.27
16 | 1.741 | 0.04618 | -0.02 | 37.696
16.5 | 1.75 | 0.05093 | -0.02 | 34.369
17 | 1.748 | 0.0557 | -0.02 | 31.379
17.5 | 1.74 | 0.06103 | -0.02 | 28.509
18 | 1.727 | 0.06637 | -0.02 | 26.015
18.5 | 1.708 | 0.07181 | -0.019 | 23.781
19 | 1.683 | 0.07751 | -0.019 | 21.714
19.5 | 1.652 | 0.08415 | -0.019 | 19.627
20 | 1.614 | 0.09153 | -0.019 | 17.636

## 118. Re 12M Mach 0.25 (2)
BIGFOIL.COM POLAR EXPORT
e1213
EPPLER 1213 |  |  |  | Cl Max: | 1.8259 | at alpha= | 16 | deg
XFOIL ncrit=9 |  |  |  | L/D Max: | 179.925 | at alpha= | 10.5 | deg
Re: | 12000000 |  |  | Cd Min: | 0.11081 | at alpha= | -20 | deg
Mach: | 0.25 |  |  | Cl=0 at alpha= | -1.4846 | deg
|  |  |  | @ Cl=0.1, Cd= | 0.0057396
|  |  |  | @ Cl=0.4, Cd= | 0.0059925
|  |  |  | @ Cl=0.6, Cd= | 0.0062948
alpha (deg) | Cl | Cd | Cm | Cl/Cd
-20 | -1.239 | 0.11081 | -0.018 | -11.1813
-19.5 | -1.2786 | 0.09863 | -0.0249 | -12.9636
-19 | -1.342 | 0.08384 | -0.0336 | -16.0067
-18.5 | -1.4579 | 0.06398 | -0.0458 | -22.7868
-18 | -1.5915 | 0.04277 | -0.0586 | -37.2107
-17.5 | -1.642 | 0.02967 | -0.0676 | -55.3421
-17 | -1.645 | 0.02331 | -0.0707 | -70.5706
-16.5 | -1.6316 | 0.01999 | -0.0694 | -81.6208
-16 | -1.6081 | 0.01806 | -0.066 | -89.0421
-15.5 | -1.5841 | 0.01673 | -0.0607 | -94.6862
-15 | -1.5546 | 0.01571 | -0.0552 | -98.9561
-14.5 | -1.4869 | 0.01462 | -0.0563 | -101.7031
-14 | -1.4428 | 0.01417 | -0.0527 | -101.8207
-13 | -1.3469 | 0.01286 | -0.0466 | -104.7356
-12.5 | -1.2955 | 0.01224 | -0.0441 | -105.8415
-12 | -1.242 | 0.01167 | -0.0419 | -106.4267
-11.5 | -1.1869 | 0.01118 | -0.04 | -106.1628
-11 | -1.1307 | 0.01075 | -0.0383 | -105.1814
-10.5 | -1.0735 | 0.01034 | -0.0367 | -103.8201
-10 | -1.0163 | 0.00992 | -0.0352 | -102.4496
-9.5 | -0.9585 | 0.00953 | -0.0339 | -100.5771
-9 | -0.8997 | 0.0092 | -0.0327 | -97.7935
-8.5 | -0.8412 | 0.00884 | -0.0316 | -95.1584
-8 | -0.7826 | 0.00848 | -0.0305 | -92.2877
-7.5 | -0.7269 | 0.00783 | -0.0291 | -92.8352
-7 | -0.6693 | 0.00734 | -0.0279 | -91.1853
-6.5 | -0.6113 | 0.00688 | -0.0269 | -88.8517
-6 | -0.5521 | 0.00654 | -0.0261 | -84.419
-5.5 | -0.4924 | 0.00627 | -0.0254 | -78.5327
-5 | -0.4318 | 0.0061 | -0.0249 | -70.7869
-4.5 | -0.3708 | 0.00596 | -0.0245 | -62.2148
-4 | -0.3097 | 0.00584 | -0.0241 | -53.0308
-3.5 | -0.2485 | 0.00576 | -0.0237 | -43.1424
-3 | -0.1869 | 0.00575 | -0.0235 | -32.5043
-2.5 | -0.1254 | 0.00572 | -0.0232 | -21.9231
-2 | -0.0635 | 0.0057 | -0.0231 | -11.1404
-1.5 | -0.0019 | 0.00573 | -0.0229 | -0.33159
-1 | 0.0596 | 0.00572 | -0.0227 | 10.4196
-0.5 | 0.1215 | 0.00575 | -0.0226 | 21.1304
0 | 0.1829 | 0.00581 | -0.0225 | 31.4802
0.5 | 0.2446 | 0.00582 | -0.0224 | 42.0275
1 | 0.306 | 0.00591 | -0.0223 | 51.7766
1.5 | 0.3674 | 0.00595 | -0.0222 | 61.7479
2 | 0.4287 | 0.00603 | -0.022 | 71.0945
2.5 | 0.49 | 0.00611 | -0.0219 | 80.1964
3 | 0.551 | 0.00619 | -0.0217 | 89.0145
3.5 | 0.6118 | 0.00632 | -0.0215 | 96.8038
4 | 0.6728 | 0.00641 | -0.0214 | 104.961
4.5 | 0.7333 | 0.00652 | -0.0211 | 112.4693
5 | 0.7938 | 0.00663 | -0.0208 | 119.7285
5.5 | 0.8541 | 0.00675 | -0.0205 | 126.5333
6 | 0.9138 | 0.00689 | -0.0201 | 132.627
6.5 | 0.9742 | 0.00695 | -0.0198 | 140.1727
7 | 1.0333 | 0.00712 | -0.0192 | 145.1264
7.5 | 1.0926 | 0.00724 | -0.0187 | 150.9116
8 | 1.152 | 0.00731 | -0.0182 | 157.5923
8.5 | 1.2097 | 0.00748 | -0.0174 | 161.7246
9 | 1.2672 | 0.00762 | -0.0165 | 166.2992
9.5 | 1.3246 | 0.00768 | -0.0155 | 172.474
10 | 1.3792 | 0.00788 | -0.014 | 175.0254
10.5 | 1.4394 | 0.008 | -0.0136 | 179.925
11 | 1.5086 | 0.00848 | -0.0151 | 177.9009
11.5 | 1.5839 | 0.00892 | -0.0177 | 177.5673
12 | 1.6316 | 0.00949 | -0.015 | 171.9283
12.5 | 1.6769 | 0.01013 | -0.012 | 165.538
13 | 1.7186 | 0.01091 | -0.0086 | 157.5252
13.5 | 1.7565 | 0.01179 | -0.0047 | 148.9822
14 | 1.7733 | 0.01301 | 0.0023 | 136.3028
14.5 | 1.794 | 0.01449 | 0.0074 | 123.8095
15 | 1.8105 | 0.01672 | 0.011 | 108.2835
15.5 | 1.8223 | 0.01995 | 0.013 | 91.3434
16 | 1.8259 | 0.02446 | 0.0137 | 74.6484
16.5 | 1.818 | 0.03032 | 0.0136 | 59.9604
17 | 1.8107 | 0.0363 | 0.0132 | 49.8815
17.5 | 1.7814 | 0.04446 | 0.012 | 40.0675
18 | 1.7401 | 0.0543 | 0.0097 | 32.046
18.5 | 1.7052 | 0.06388 | 0.0071 | 26.6938
19 | 1.6398 | 0.07729 | 0.0025 | 21.2162
19.5 | 1.591 | 0.08927 | -0.0018 | 17.8223
20 | 1.5358 | 0.10246 | -0.0071 | 14.9893

## 119. Re 12M Mach 0.50 (1)
BIGFOIL.COM POLAR EXPORT
e1213
EPPLER 1213 |  |  |  | Cl Max: | 1.506 | at alpha= | 12 | deg
JavaFoil+Calcfoil stall+Eppler ext transition |  |  |  | L/D Max: | 116.073 | at alpha= | 5.5 | deg
Re: | 12000000 |  |  | Cd Min: | 0.00568 | at alpha= | 2 | deg
Mach: | 0.5 |  |  | Cl=0 at alpha= | -1.4929 | deg
|  |  |  | @ Cl=0.1, Cd= | 0.0062739
|  |  |  | @ Cl=0.4, Cd= | 0.0069414
|  |  |  | @ Cl=0.6, Cd= | 0.0061817
alpha (deg) | Cl | Cd | Cm | Cl/Cd
-20 | -1.02 | 0.19716 | -0.016 | -5.172
-19.5 | -0.999 | 0.1712 | -0.016 | -5.835
-19 | -0.972 | 0.16265 | -0.016 | -5.978
-18.5 | -0.944 | 0.15742 | -0.016 | -5.997
-18 | -0.915 | 0.15459 | -0.016 | -5.921
-17.5 | -0.887 | 0.15251 | -0.015 | -5.813
-17 | -0.869 | 0.12635 | -0.016 | -6.878
-16.5 | -0.847 | 0.11239 | -0.017 | -7.536
-16 | -0.821 | 0.1052 | -0.017 | -7.802
-15.5 | -0.791 | 0.10328 | -0.017 | -7.661
-15 | -0.764 | 0.10335 | -0.017 | -7.396
-14.5 | -0.742 | 0.09094 | -0.017 | -8.157
-14 | -0.716 | 0.08329 | -0.017 | -8.596
-13.5 | -0.683 | 0.09034 | -0.017 | -7.556
-13 | -0.662 | 0.07617 | -0.017 | -8.691
-12.5 | -0.636 | 0.06949 | -0.017 | -9.154
-12 | -0.608 | 0.06699 | -0.017 | -9.08
-11.5 | -0.584 | 0.05852 | -0.018 | -9.987
-11 | -0.559 | 0.05291 | -0.018 | -10.561
-10.5 | -0.535 | 0.04529 | -0.019 | -11.816
-10 | -0.811 | 0.03506 | -0.019 | -23.138
-9.5 | -0.846 | 0.02831 | -0.02 | -29.896
-9 | -0.85 | 0.02253 | -0.021 | -37.723
-8.5 | -0.837 | 0.01791 | -0.021 | -46.767
-8 | -0.815 | 0.01411 | -0.022 | -57.762
-7.5 | -0.793 | 0.00974 | -0.023 | -81.435
-7 | -0.74 | 0.00879 | -0.023 | -84.236
-6.5 | -0.682 | 0.00813 | -0.023 | -83.935
-6 | -0.62 | 0.00779 | -0.023 | -79.594
-5.5 | -0.555 | 0.00735 | -0.023 | -75.527
-5 | -0.488 | 0.00705 | -0.023 | -69.171
-4.5 | -0.419 | 0.00687 | -0.023 | -61.037
-4 | -0.351 | 0.00672 | -0.023 | -52.195
-3.5 | -0.282 | 0.00657 | -0.023 | -42.855
-3 | -0.212 | 0.00642 | -0.023 | -33.006
-2.5 | -0.142 | 0.00639 | -0.023 | -22.233
-2 | -0.072 | 0.00637 | -0.023 | -11.281
-1.5 | -0.001 | 0.00637 | -0.023 | -0.221
-1 | 0.069 | 0.00637 | -0.023 | 10.876
-0.5 | 0.14 | 0.00615 | -0.023 | 22.726
0 | 0.21 | 0.00586 | -0.023 | 35.857
0.5 | 0.28 | 0.0066 | -0.023 | 42.436
1 | 0.35 | 0.00687 | -0.023 | 51
1.5 | 0.42 | 0.00697 | -0.023 | 60.237
2 | 0.49 | 0.00568 | -0.023 | 86.168
2.5 | 0.559 | 0.00595 | -0.023 | 93.91
3 | 0.628 | 0.00634 | -0.023 | 98.956
3.5 | 0.696 | 0.00671 | -0.023 | 103.757
4 | 0.764 | 0.00709 | -0.023 | 107.869
4.5 | 0.832 | 0.00744 | -0.023 | 111.807
5 | 0.898 | 0.00782 | -0.023 | 114.839
5.5 | 0.964 | 0.0083 | -0.023 | 116.073
6 | 1.027 | 0.00891 | -0.023 | 115.341
6.5 | 1.089 | 0.00953 | -0.023 | 114.37
7 | 1.147 | 0.01026 | -0.023 | 111.741
7.5 | 1.2 | 0.01113 | -0.023 | 107.812
8 | 1.251 | 0.0122 | -0.023 | 102.573
8.5 | 1.301 | 0.01341 | -0.023 | 97.021
9 | 1.348 | 0.01483 | -0.023 | 90.929
9.5 | 1.392 | 0.01649 | -0.023 | 84.417
10 | 1.428 | 0.0194 | -0.023 | 73.605
10.5 | 1.46 | 0.02284 | -0.022 | 63.936
11 | 1.487 | 0.02657 | -0.022 | 55.984
11.5 | 1.501 | 0.03245 | -0.022 | 46.243
12 | 1.506 | 0.03938 | -0.021 | 38.249
12.5 | 1.491 | 0.04804 | -0.021 | 31.038
13 | 1.44 | 0.05846 | -0.021 | 24.636
13.5 | 1.306 | 0.07449 | -0.02 | 17.537
14 | 0.928 | 0.0909 | -0.019 | 10.213
14.5 | 0.954 | 0.09676 | -0.019 | 9.861
15 | 0.97 | 0.1181 | -0.019 | 8.217
15.5 | 0.982 | 0.15077 | -0.017 | 6.516
16 | 1.014 | 0.15566 | -0.017 | 6.512
16.5 | 1.035 | 0.18377 | -0.017 | 5.634
17 | 1.066 | 0.18988 | -0.017 | 5.615

## 120. Re 12M Mach 0.50 (2)
BIGFOIL.COM POLAR EXPORT
e1213
EPPLER 1213 |  |  |  | Cl Max: | 1.9627 | at alpha= | 13 | deg
XFOIL ncrit=9 |  |  |  | L/D Max: | 170.219 | at alpha= | 10 | deg
Re: | 12000000 |  |  | Cd Min: | 0.13074 | at alpha= | 18 | deg
Mach: | 0.5 |  |  | Cl=0 at alpha= | -1.4842 | deg
|  |  |  | @ Cl=0.1, Cd= | 0.0059824
|  |  |  | @ Cl=0.4, Cd= | 0.0062312
|  |  |  | @ Cl=0.6, Cd= | 0.0065726
alpha (deg) | Cl | Cd | Cm | Cl/Cd
-16.5 | -0.8791 | 0.1296 | -0.0175 | -6.7832
-15 | -0.8771 | 0.09357 | -0.0538 | -9.3737
-14.5 | -0.9004 | 0.08356 | -0.0604 | -10.7755
-14 | -0.9341 | 0.07304 | -0.0675 | -12.7889
-13.5 | -0.9829 | 0.06226 | -0.0747 | -15.787
-13 | -1.0569 | 0.0504 | -0.0824 | -20.9702
-12.5 | -1.1518 | 0.03772 | -0.0894 | -30.5355
-12 | -1.2384 | 0.02381 | -0.0987 | -52.0118
-11.5 | -1.2834 | 0.01855 | -0.0932 | -69.186
-10.5 | -1.2626 | 0.01416 | -0.0732 | -89.1667
-10 | -1.2072 | 0.01281 | -0.0667 | -94.2389
-9.5 | -1.1418 | 0.01186 | -0.0614 | -96.2732
-9 | -1.0722 | 0.01112 | -0.0569 | -96.4209
-8.5 | -1.0015 | 0.01047 | -0.0529 | -95.6543
-8 | -0.9294 | 0.00992 | -0.0494 | -93.6895
-7.5 | -0.8567 | 0.00947 | -0.0463 | -90.4646
-7 | -0.7844 | 0.009 | -0.0435 | -87.1556
-6 | -0.6544 | 0.00716 | -0.0372 | -91.3966
-5.5 | -0.5833 | 0.00676 | -0.0351 | -86.287
-5 | -0.5102 | 0.00651 | -0.0335 | -78.3717
-4.5 | -0.4374 | 0.00631 | -0.032 | -69.3185
-4 | -0.3646 | 0.00617 | -0.0307 | -59.0924
-3.5 | -0.2922 | 0.00606 | -0.0296 | -48.2178
-3 | -0.2194 | 0.006 | -0.0287 | -36.5667
-2.5 | -0.1467 | 0.00596 | -0.0279 | -24.6141
-2 | -0.0742 | 0.00595 | -0.0271 | -12.4706
-1.5 | -0.0023 | 0.00595 | -0.0264 | -0.38655
-1 | 0.0704 | 0.00597 | -0.0259 | 11.7923
-0.5 | 0.1421 | 0.006 | -0.0253 | 23.6833
0 | 0.214 | 0.00604 | -0.0247 | 35.4305
0.5 | 0.2862 | 0.00611 | -0.0242 | 46.8412
1 | 0.3575 | 0.00619 | -0.0236 | 57.7544
1.5 | 0.4298 | 0.00626 | -0.0231 | 68.6581
2 | 0.5012 | 0.0064 | -0.0224 | 78.3125
2.5 | 0.5729 | 0.00652 | -0.0217 | 87.8681
3 | 0.645 | 0.00666 | -0.0209 | 96.8468
3.5 | 0.7163 | 0.00682 | -0.02 | 105.0293
4 | 0.7887 | 0.00698 | -0.0191 | 112.9943
4.5 | 0.8599 | 0.00719 | -0.0178 | 119.5967
5 | 0.9326 | 0.00733 | -0.0167 | 127.2306
5.5 | 1.0047 | 0.00754 | -0.0152 | 133.2493
6 | 1.0763 | 0.00777 | -0.0136 | 138.5199
6.5 | 1.1494 | 0.00793 | -0.0119 | 144.9433
7 | 1.2213 | 0.00815 | -0.0098 | 149.8528
7.5 | 1.2917 | 0.00844 | -0.0073 | 153.045
8 | 1.3638 | 0.00863 | -0.0047 | 158.0301
8.5 | 1.4351 | 0.00887 | -0.0018 | 161.7926
9 | 1.5028 | 0.00919 | 0.0019 | 163.5256
10 | 1.6307 | 0.00958 | 0.0112 | 170.2192
10.5 | 1.7339 | 0.01031 | 0.0099 | 168.1765
11 | 1.804 | 0.01115 | 0.0139 | 161.7937
11.5 | 1.8517 | 0.01192 | 0.0212 | 155.344
12.5 | 1.9382 | 0.01538 | 0.032 | 126.0208
13 | 1.9627 | 0.01918 | 0.0348 | 102.3306
13.5 | 1.959 | 0.02517 | 0.036 | 77.8308
14 | 1.9218 | 0.03328 | 0.036 | 57.7464
14.5 | 1.8532 | 0.0435 | 0.0343 | 42.6023
15 | 1.7809 | 0.05441 | 0.0314 | 32.7311
16 | 1.6324 | 0.0786 | 0.0216 | 20.7684
16.5 | 1.5529 | 0.09216 | 0.0148 | 16.85
17 | 1.4878 | 0.10513 | 0.0081 | 14.152
17.5 | 1.4305 | 0.11798 | 0.0011 | 12.1249
18 | 1.3808 | 0.13074 | -0.0063 | 10.5614

## 121. Re 14M Mach 0.00 (1)
BIGFOIL.COM POLAR EXPORT
e1213
EPPLER 1213 |  |  |  | Cl Max: | 1.823 | at alpha= | 18.5 | deg
JavaFoil+Calcfoil stall+Eppler ext transition |  |  |  | L/D Max: | 179.649 | at alpha= | 3.5 | deg
Re: | 14000000 |  |  | Cd Min: | 0.00207 | at alpha= | -2 | deg
Mach: | 0 |  |  | Cl=0 at alpha= | -1.4918 | deg
|  |  |  | @ Cl=0.1, Cd= | 0.0028911
|  |  |  | @ Cl=0.4, Cd= | 0.0050548
|  |  |  | @ Cl=0.6, Cd= | 0.0033634
alpha (deg) | Cl | Cd | Cm | Cl/Cd
-20 | -1.231 | 0.08686 | -0.017 | -14.178
-19.5 | -1.238 | 0.08081 | -0.017 | -15.318
-19 | -1.242 | 0.07543 | -0.017 | -16.465
-18.5 | -1.244 | 0.07008 | -0.017 | -17.754
-18 | -1.245 | 0.06485 | -0.017 | -19.196
-17.5 | -1.243 | 0.06022 | -0.017 | -20.641
-17 | -1.239 | 0.05533 | -0.017 | -22.402
-16.5 | -1.234 | 0.05053 | -0.017 | -24.424
-16 | -1.228 | 0.04544 | -0.017 | -27.017
-15.5 | -1.218 | 0.04096 | -0.018 | -29.737
-15 | -1.209 | 0.03571 | -0.018 | -33.854
-14.5 | -1.194 | 0.03211 | -0.018 | -37.195
-14 | -1.18 | 0.02783 | -0.018 | -42.398
-13.5 | -1.164 | 0.02392 | -0.018 | -48.637
-13 | -1.145 | 0.0204 | -0.019 | -56.136
-12.5 | -1.124 | 0.01734 | -0.019 | -64.806
-12 | -1.1 | 0.01484 | -0.019 | -74.118
-11.5 | -1.073 | 0.01271 | -0.019 | -84.423
-11 | -1.04 | 0.01141 | -0.019 | -91.174
-10.5 | -1.004 | 0.01037 | -0.02 | -96.832
-10 | -0.963 | 0.01042 | -0.02 | -92.445
-9.5 | -0.919 | 0.00972 | -0.02 | -94.494
-9 | -0.87 | 0.00932 | -0.02 | -93.374
-8.5 | -0.82 | 0.00878 | -0.02 | -93.332
-8 | -0.768 | 0.0076 | -0.02 | -101.084
-7.5 | -0.714 | 0.00721 | -0.02 | -99.034
-7 | -0.658 | 0.00685 | -0.02 | -96.072
-6.5 | -0.602 | 0.00659 | -0.02 | -91.261
-6 | -0.544 | 0.00639 | -0.02 | -85.101
-5.5 | -0.485 | 0.00619 | -0.02 | -78.381
-5 | -0.426 | 0.00575 | -0.02 | -74.095
-4.5 | -0.366 | 0.00617 | -0.02 | -59.332
-4 | -0.306 | 0.00603 | -0.02 | -50.719
-3.5 | -0.245 | 0.00548 | -0.02 | -44.726
-3 | -0.184 | 0.00553 | -0.02 | -33.365
-2.5 | -0.124 | 0.00375 | -0.02 | -32.976
-2 | -0.062 | 0.00207 | -0.02 | -30.132
-1.5 | -0.001 | 0.00598 | -0.02 | -0.205
-1 | 0.06 | 0.00396 | -0.02 | 15.176
-0.5 | 0.121 | 0.00233 | -0.02 | 52.2
0 | 0.183 | 0.00438 | -0.02 | 41.641
0.5 | 0.244 | 0.00464 | -0.02 | 52.496
1 | 0.305 | 0.00267 | -0.02 | 113.963
1.5 | 0.366 | 0.00496 | -0.02 | 73.677
2 | 0.427 | 0.00513 | -0.02 | 83.122
2.5 | 0.487 | 0.00534 | -0.02 | 91.286
3 | 0.548 | 0.00321 | -0.02 | 170.659
3.5 | 0.609 | 0.00339 | -0.02 | 179.649
4 | 0.669 | 0.00597 | -0.02 | 112.036
4.5 | 0.729 | 0.00617 | -0.02 | 118.171
5 | 0.789 | 0.00641 | -0.02 | 122.927
5.5 | 0.848 | 0.00664 | -0.02 | 127.747
6 | 0.907 | 0.00695 | -0.02 | 130.579
6.5 | 0.966 | 0.0072 | -0.021 | 134.111
7 | 1.024 | 0.00753 | -0.021 | 136.044
7.5 | 1.082 | 0.00779 | -0.021 | 138.872
8 | 1.139 | 0.00812 | -0.021 | 140.327
8.5 | 1.197 | 0.0084 | -0.021 | 142.529
9 | 1.253 | 0.00881 | -0.021 | 142.225
9.5 | 1.309 | 0.00911 | -0.021 | 143.662
10 | 1.363 | 0.00957 | -0.021 | 142.5
10.5 | 1.415 | 0.01019 | -0.021 | 138.886
11 | 1.462 | 0.01092 | -0.021 | 133.865
11.5 | 1.505 | 0.01177 | -0.021 | 127.873
12 | 1.541 | 0.01327 | -0.021 | 116.143
12.5 | 1.577 | 0.01496 | -0.02 | 105.392
13 | 1.609 | 0.01717 | -0.02 | 93.714
13.5 | 1.64 | 0.01958 | -0.02 | 83.78
14 | 1.67 | 0.02224 | -0.02 | 75.078
14.5 | 1.698 | 0.02528 | -0.02 | 67.176
15 | 1.724 | 0.02851 | -0.02 | 60.466
15.5 | 1.747 | 0.03246 | -0.02 | 53.834
16 | 1.771 | 0.03584 | -0.02 | 49.417
16.5 | 1.792 | 0.03945 | -0.02 | 45.415
17 | 1.804 | 0.04335 | -0.02 | 41.606
17.5 | 1.813 | 0.04736 | -0.02 | 38.284
18 | 1.82 | 0.05126 | -0.02 | 35.499
18.5 | 1.823 | 0.05558 | -0.019 | 32.792
19 | 1.823 | 0.05998 | -0.019 | 30.39
19.5 | 1.82 | 0.06472 | -0.019 | 28.116
20 | 1.813 | 0.06975 | -0.019 | 25.998

## 122. Re 14M Mach 0.00 (2)
BIGFOIL.COM POLAR EXPORT
e1213
EPPLER 1213 |  |  |  | Cl Max: | 1.8551 | at alpha= | 17.5 | deg
XFOIL ncrit=9 |  |  |  | L/D Max: | 182.831 | at alpha= | 11 | deg
Re: | 14000000 |  |  | Cd Min: | 0.06432 | at alpha= | 20 | deg
Mach: | 0 |  |  | Cl=0 at alpha= | -1.483 | deg
|  |  |  | @ Cl=0.1, Cd= | 0.0055819
|  |  |  | @ Cl=0.4, Cd= | 0.0058111
|  |  |  | @ Cl=0.6, Cd= | 0.0060971
alpha (deg) | Cl | Cd | Cm | Cl/Cd
-20 | -1.7686 | 0.02936 | -0.0588 | -60.2384
-19.5 | -1.7683 | 0.02418 | -0.0606 | -73.1307
-19 | -1.7574 | 0.02096 | -0.0601 | -83.8454
-18.5 | -1.7383 | 0.01889 | -0.0581 | -92.0222
-18 | -1.7114 | 0.01753 | -0.0555 | -97.6269
-17.5 | -1.6834 | 0.01647 | -0.0521 | -102.2101
-17 | -1.6583 | 0.01566 | -0.0473 | -105.894
-16.5 | -1.6221 | 0.01491 | -0.0443 | -108.7928
-16 | -1.5828 | 0.01423 | -0.0416 | -111.2298
-15.5 | -1.5414 | 0.0136 | -0.0391 | -113.3382
-15 | -1.4836 | 0.01294 | -0.0397 | -114.6522
-14.5 | -1.431 | 0.01267 | -0.0392 | -112.944
-14 | -1.3846 | 0.0122 | -0.0374 | -113.4918
-13.5 | -1.3364 | 0.01172 | -0.0359 | -114.0273
-13 | -1.2869 | 0.01127 | -0.0345 | -114.1881
-12.5 | -1.236 | 0.01085 | -0.0333 | -113.9171
-12 | -1.1839 | 0.01048 | -0.0322 | -112.9676
-11.5 | -1.1309 | 0.01014 | -0.0313 | -111.5286
-11 | -1.0773 | 0.00981 | -0.0304 | -109.8165
-10.5 | -1.0235 | 0.00947 | -0.0296 | -108.0781
-10 | -0.9692 | 0.00914 | -0.0288 | -106.0394
-9.5 | -0.914 | 0.00887 | -0.0282 | -103.044
-9 | -0.8588 | 0.00857 | -0.0275 | -100.21
-8.5 | -0.8032 | 0.00828 | -0.0269 | -97.0048
-7.5 | -0.6946 | 0.00736 | -0.0253 | -94.375
-7 | -0.6391 | 0.007 | -0.0247 | -91.3
-6.5 | -0.5836 | 0.00663 | -0.0241 | -88.0241
-6 | -0.5274 | 0.00632 | -0.0236 | -83.4494
-5.5 | -0.4699 | 0.00612 | -0.0232 | -76.781
-5 | -0.4126 | 0.00591 | -0.0229 | -69.8139
-4.5 | -0.3545 | 0.00581 | -0.0227 | -61.0155
-4 | -0.2962 | 0.00572 | -0.0225 | -51.7832
-3.5 | -0.2378 | 0.00562 | -0.0223 | -42.3132
-3 | -0.1791 | 0.00557 | -0.0222 | -32.1544
-2.5 | -0.1203 | 0.00556 | -0.0221 | -21.6367
-2 | -0.0613 | 0.00555 | -0.022 | -11.045
-1.5 | -0.002 | 0.00556 | -0.022 | -0.35971
-1 | 0.0567 | 0.00556 | -0.0219 | 10.1978
-0.5 | 0.116 | 0.00559 | -0.0219 | 20.7513
0 | 0.175 | 0.00564 | -0.0219 | 31.0284
0.5 | 0.234 | 0.00564 | -0.0219 | 41.4894
1 | 0.2929 | 0.00572 | -0.0218 | 51.2063
1.5 | 0.3517 | 0.00577 | -0.0218 | 60.9532
2 | 0.4104 | 0.00582 | -0.0218 | 70.5155
2.5 | 0.4691 | 0.0059 | -0.0218 | 79.5085
3 | 0.5275 | 0.00597 | -0.0218 | 88.3585
3.5 | 0.5858 | 0.00608 | -0.0217 | 96.3487
4 | 0.6439 | 0.00615 | -0.0217 | 104.6992
4.5 | 0.7019 | 0.00625 | -0.0217 | 112.304
5 | 0.7594 | 0.00636 | -0.0216 | 119.4025
5.5 | 0.8171 | 0.00643 | -0.0215 | 127.0762
6 | 0.874 | 0.00658 | -0.0214 | 132.8267
6.5 | 0.9313 | 0.00663 | -0.0213 | 140.4676
7.5 | 1.0438 | 0.00688 | -0.0209 | 151.7151
8 | 1.1001 | 0.00694 | -0.0208 | 158.5159
8.5 | 1.1551 | 0.00708 | -0.0204 | 163.1497
9 | 1.2099 | 0.00722 | -0.0201 | 167.5762
9.5 | 1.2645 | 0.00728 | -0.0197 | 173.6951
10 | 1.3169 | 0.0075 | -0.019 | 175.5867
10.5 | 1.3696 | 0.0076 | -0.0183 | 180.2105
11 | 1.4206 | 0.00777 | -0.0174 | 182.8314
11.5 | 1.4893 | 0.00817 | -0.0203 | 182.2889
12 | 1.5542 | 0.00863 | -0.0225 | 180.0927
12.5 | 1.5995 | 0.00922 | -0.0208 | 173.4816
13 | 1.6399 | 0.00992 | -0.0183 | 165.3125
13.5 | 1.6786 | 0.01071 | -0.0156 | 156.732
14 | 1.715 | 0.01155 | -0.0127 | 148.4848
14.5 | 1.7463 | 0.01252 | -0.0092 | 139.4808
15 | 1.7692 | 0.01341 | -0.0042 | 131.9314
15.5 | 1.7944 | 0.01449 | -0.0004 | 123.8371
16 | 1.8165 | 0.01598 | 0.0027 | 113.6733
16.5 | 1.8317 | 0.01826 | 0.0052 | 100.3122
17 | 1.8486 | 0.02089 | 0.0064 | 88.4921
17.5 | 1.8551 | 0.02475 | 0.007 | 74.9535
18 | 1.8444 | 0.03053 | 0.0069 | 60.4127
18.5 | 1.8344 | 0.03651 | 0.0064 | 50.2438
19 | 1.7958 | 0.04573 | 0.0048 | 39.2696
19.5 | 1.768 | 0.05434 | 0.0028 | 32.5359
20 | 1.7313 | 0.06432 | 0.0001 | 26.917

## 123. Re 14M Mach 0.10 (1)
BIGFOIL.COM POLAR EXPORT
e1213
EPPLER 1213 |  |  |  | Cl Max: | 1.81 | at alpha= | 18 | deg
JavaFoil+Calcfoil stall+Eppler ext transition |  |  |  | L/D Max: | 169.905 | at alpha= | 3 | deg
Re: | 14000000 |  |  | Cd Min: | 0.00227 | at alpha= | -0.5 | deg
Mach: | 0.1 |  |  | Cl=0 at alpha= | -1.4918 | deg
|  |  |  | @ Cl=0.1, Cd= | 0.0028981
|  |  |  | @ Cl=0.4, Cd= | 0.0050511
|  |  |  | @ Cl=0.6, Cd= | 0.0053633
alpha (deg) | Cl | Cd | Cm | Cl/Cd
-20 | -1.198 | 0.08989 | -0.017 | -13.325
-19.5 | -1.206 | 0.08411 | -0.017 | -14.344
-19 | -1.214 | 0.07805 | -0.017 | -15.554
-18.5 | -1.218 | 0.07339 | -0.017 | -16.597
-18 | -1.222 | 0.06734 | -0.017 | -18.147
-17.5 | -1.222 | 0.0626 | -0.017 | -19.527
-17 | -1.222 | 0.05747 | -0.017 | -21.259
-16.5 | -1.218 | 0.05265 | -0.017 | -23.139
-16 | -1.214 | 0.04739 | -0.017 | -25.61
-15.5 | -1.206 | 0.04276 | -0.018 | -28.21
-15 | -1.199 | 0.03743 | -0.018 | -32.022
-14.5 | -1.185 | 0.03374 | -0.018 | -35.138
-14 | -1.172 | 0.0293 | -0.018 | -40.012
-13.5 | -1.157 | 0.02543 | -0.018 | -45.484
-13 | -1.139 | 0.02172 | -0.019 | -52.44
-12.5 | -1.119 | 0.01838 | -0.019 | -60.885
-12 | -1.097 | 0.01556 | -0.019 | -70.482
-11.5 | -1.072 | 0.01321 | -0.019 | -81.15
-11 | -1.04 | 0.01175 | -0.019 | -88.51
-10.5 | -1.005 | 0.01059 | -0.02 | -94.909
-10 | -0.965 | 0.01061 | -0.02 | -90.974
-9.5 | -0.921 | 0.00994 | -0.02 | -92.647
-9 | -0.873 | 0.00937 | -0.02 | -93.137
-8.5 | -0.823 | 0.00884 | -0.02 | -93.03
-8 | -0.771 | 0.00764 | -0.02 | -100.903
-7.5 | -0.717 | 0.00725 | -0.02 | -98.834
-7 | -0.661 | 0.00692 | -0.02 | -95.605
-6.5 | -0.605 | 0.00666 | -0.02 | -90.725
-6 | -0.547 | 0.00638 | -0.02 | -85.716
-5.5 | -0.488 | 0.00611 | -0.02 | -79.777
-5 | -0.428 | 0.00581 | -0.02 | -73.71
-4.5 | -0.368 | 0.00612 | -0.02 | -60.1
-4 | -0.307 | 0.00609 | -0.02 | -50.461
-3.5 | -0.246 | 0.00543 | -0.02 | -45.356
-3 | -0.185 | 0.00557 | -0.02 | -33.282
-2.5 | -0.124 | 0.00376 | -0.02 | -33.021
-2 | -0.063 | 0.0034 | -0.02 | -18.468
-1.5 | -0.001 | 0.00593 | -0.02 | -0.208
-1 | 0.06 | 0.00404 | -0.02 | 14.957
-0.5 | 0.122 | 0.00227 | -0.02 | 53.65
0 | 0.183 | 0.00443 | -0.02 | 41.449
0.5 | 0.245 | 0.0046 | -0.02 | 53.232
1 | 0.306 | 0.00263 | -0.02 | 116.638
1.5 | 0.368 | 0.00492 | -0.02 | 74.744
2 | 0.429 | 0.00517 | -0.02 | 82.958
2.5 | 0.49 | 0.00309 | -0.02 | 158.693
3 | 0.551 | 0.00324 | -0.02 | 169.905
3.5 | 0.611 | 0.00584 | -0.02 | 104.737
4 | 0.672 | 0.006 | -0.02 | 112.041
4.5 | 0.732 | 0.00623 | -0.02 | 117.464
5 | 0.792 | 0.00647 | -0.02 | 122.529
5.5 | 0.852 | 0.00669 | -0.021 | 127.397
6 | 0.911 | 0.00694 | -0.021 | 131.33
6.5 | 0.97 | 0.00728 | -0.021 | 133.312
7 | 1.029 | 0.00758 | -0.021 | 135.684
7.5 | 1.087 | 0.00787 | -0.021 | 138.081
8 | 1.144 | 0.0082 | -0.021 | 139.592
8.5 | 1.202 | 0.00848 | -0.021 | 141.798
9 | 1.259 | 0.00889 | -0.021 | 141.498
9.5 | 1.314 | 0.0092 | -0.021 | 142.853
10 | 1.368 | 0.00967 | -0.021 | 141.487
10.5 | 1.42 | 0.01033 | -0.021 | 137.384
11 | 1.466 | 0.01113 | -0.021 | 131.726
11.5 | 1.507 | 0.0121 | -0.021 | 124.499
12 | 1.543 | 0.0137 | -0.021 | 112.699
12.5 | 1.578 | 0.01549 | -0.021 | 101.884
13 | 1.611 | 0.01781 | -0.02 | 90.434
13.5 | 1.642 | 0.02031 | -0.02 | 80.828
14 | 1.671 | 0.02297 | -0.02 | 72.755
14.5 | 1.698 | 0.02614 | -0.02 | 64.974
15 | 1.723 | 0.02958 | -0.02 | 58.26
15.5 | 1.745 | 0.03373 | -0.02 | 51.739
16 | 1.768 | 0.03719 | -0.02 | 47.551
16.5 | 1.788 | 0.04078 | -0.02 | 43.839
17 | 1.798 | 0.04505 | -0.02 | 39.903
17.5 | 1.806 | 0.04893 | -0.02 | 36.91
18 | 1.81 | 0.053 | -0.02 | 34.153
18.5 | 1.81 | 0.05763 | -0.019 | 31.414
19 | 1.808 | 0.06195 | -0.019 | 29.187
19.5 | 1.802 | 0.06693 | -0.019 | 26.924
20 | 1.792 | 0.07235 | -0.019 | 24.765

## 124. Re 14M Mach 0.10 (2)
BIGFOIL.COM POLAR EXPORT
e1213
EPPLER 1213 |  |  |  | Cl Max: | 1.8524 | at alpha= | 17.5 | deg
XFOIL ncrit=9 |  |  |  | L/D Max: | 182.704 | at alpha= | 11 | deg
Re: | 14000000 |  |  | Cd Min: | 0.07143 | at alpha= | 20 | deg
Mach: | 0.1 |  |  | Cl=0 at alpha= | -1.4831 | deg
|  |  |  | @ Cl=0.1, Cd= | 0.0055916
|  |  |  | @ Cl=0.4, Cd= | 0.005821
|  |  |  | @ Cl=0.6, Cd= | 0.0061122
alpha (deg) | Cl | Cd | Cm | Cl/Cd
-20 | -1.7348 | 0.03647 | -0.0564 | -47.5679
-19.5 | -1.7527 | 0.02819 | -0.0611 | -62.1745
-19 | -1.7512 | 0.02323 | -0.0626 | -75.3853
-18.5 | -1.7382 | 0.02027 | -0.0615 | -85.7523
-18 | -1.7158 | 0.01846 | -0.0592 | -92.9469
-17.5 | -1.6885 | 0.01713 | -0.0562 | -98.5698
-17 | -1.6642 | 0.01616 | -0.0514 | -102.9827
-16.5 | -1.6322 | 0.01534 | -0.0475 | -106.4016
-16 | -1.5938 | 0.01459 | -0.0445 | -109.2392
-15.5 | -1.5529 | 0.01391 | -0.0417 | -111.6391
-15 | -1.4957 | 0.01321 | -0.042 | -113.2248
-14.5 | -1.4421 | 0.0129 | -0.0414 | -111.7907
-14 | -1.3951 | 0.01244 | -0.0394 | -112.1463
-13.5 | -1.3468 | 0.01193 | -0.0377 | -112.8919
-13 | -1.2971 | 0.01145 | -0.0361 | -113.2838
-12.5 | -1.246 | 0.011 | -0.0347 | -113.2727
-12 | -1.1935 | 0.01061 | -0.0335 | -112.4882
-11.5 | -1.1401 | 0.01024 | -0.0325 | -111.3379
-11 | -1.0859 | 0.00991 | -0.0315 | -109.5762
-10.5 | -1.0315 | 0.00957 | -0.0306 | -107.7847
-10 | -0.9768 | 0.00922 | -0.0297 | -105.9436
-9.5 | -0.9212 | 0.00893 | -0.0289 | -103.1579
-9 | -0.8653 | 0.00864 | -0.0282 | -100.1505
-8.5 | -0.8092 | 0.00835 | -0.0276 | -96.9102
-8 | -0.754 | 0.00794 | -0.0268 | -94.9622
-7.5 | -0.6994 | 0.00743 | -0.0259 | -94.1319
-7 | -0.6438 | 0.00704 | -0.0252 | -91.4489
-6.5 | -0.5879 | 0.00666 | -0.0245 | -88.2733
-6 | -0.5313 | 0.00634 | -0.0239 | -83.8013
-5.5 | -0.4733 | 0.00614 | -0.0236 | -77.0847
-5 | -0.4155 | 0.00593 | -0.0232 | -70.0675
-4.5 | -0.357 | 0.00582 | -0.0229 | -61.3402
-4 | -0.2983 | 0.00573 | -0.0227 | -52.0593
-3.5 | -0.2395 | 0.00563 | -0.0225 | -42.54
-3 | -0.1804 | 0.00558 | -0.0223 | -32.3297
-2.5 | -0.1211 | 0.00557 | -0.0222 | -21.7415
-2 | -0.0617 | 0.00556 | -0.0221 | -11.0971
-1.5 | -0.002 | 0.00557 | -0.0221 | -0.35907
-1 | 0.0571 | 0.00557 | -0.022 | 10.2513
-0.5 | 0.1168 | 0.0056 | -0.022 | 20.8571
0 | 0.1762 | 0.00564 | -0.022 | 31.2411
0.5 | 0.2356 | 0.00565 | -0.0219 | 41.6991
1 | 0.2949 | 0.00572 | -0.0219 | 51.5559
1.5 | 0.3541 | 0.00579 | -0.0219 | 61.1572
2 | 0.4133 | 0.00583 | -0.0219 | 70.8919
2.5 | 0.4723 | 0.00592 | -0.0218 | 79.7804
3 | 0.5312 | 0.00599 | -0.0218 | 88.6811
3.5 | 0.5898 | 0.0061 | -0.0217 | 96.6885
4 | 0.6485 | 0.00617 | -0.0217 | 105.1053
4.5 | 0.7068 | 0.00628 | -0.0216 | 112.5478
5 | 0.7648 | 0.00638 | -0.0215 | 119.8746
5.5 | 0.8229 | 0.00647 | -0.0214 | 127.187
6 | 0.8803 | 0.0066 | -0.0212 | 133.3788
6.5 | 0.9381 | 0.00666 | -0.0211 | 140.8559
7 | 0.9949 | 0.00679 | -0.0209 | 146.5243
7.5 | 1.0515 | 0.00691 | -0.0206 | 152.1708
8 | 1.1084 | 0.00698 | -0.0204 | 158.7966
8.5 | 1.1638 | 0.00713 | -0.02 | 163.2258
9 | 1.2192 | 0.00726 | -0.0196 | 167.9339
9.5 | 1.2743 | 0.00733 | -0.0192 | 173.8472
10 | 1.3271 | 0.00756 | -0.0184 | 175.5423
10.5 | 1.3803 | 0.00766 | -0.0177 | 180.1958
11 | 1.4324 | 0.00784 | -0.0168 | 182.7041
11.5 | 1.502 | 0.00825 | -0.0196 | 182.0606
12 | 1.5678 | 0.00872 | -0.0218 | 179.7936
12.5 | 1.6119 | 0.00933 | -0.0196 | 172.7653
13 | 1.6522 | 0.01007 | -0.0169 | 164.0715
13.5 | 1.6911 | 0.01086 | -0.0141 | 155.7182
14 | 1.7262 | 0.01176 | -0.0109 | 146.7857
14.5 | 1.7566 | 0.01277 | -0.0071 | 137.5568
15 | 1.7762 | 0.01375 | -0.0015 | 129.1782
15.5 | 1.8016 | 0.01497 | 0.002 | 120.3474
16 | 1.8213 | 0.01677 | 0.005 | 108.6047
16.5 | 1.8336 | 0.01952 | 0.007 | 93.9344
17 | 1.849 | 0.02255 | 0.0079 | 81.9956
17.5 | 1.8524 | 0.02693 | 0.0082 | 68.7857
18 | 1.8326 | 0.03376 | 0.0078 | 54.2832
18.5 | 1.8153 | 0.04063 | 0.0069 | 44.6788
19 | 1.7716 | 0.05065 | 0.0048 | 34.9773
19.5 | 1.7371 | 0.06028 | 0.0023 | 28.8172
20 | 1.6927 | 0.07143 | -0.0011 | 23.6973

## 125. Re 14M Mach 0.25 (1)
BIGFOIL.COM POLAR EXPORT
e1213
EPPLER 1213 |  |  |  | Cl Max: | 1.753 | at alpha= | 16.5 | deg
JavaFoil+Calcfoil stall+Eppler ext transition |  |  |  | L/D Max: | 136.644 | at alpha= | 9.5 | deg
Re: | 14000000 |  |  | Cd Min: | 0.00443 | at alpha= | 0 | deg
Mach: | 0.25 |  |  | Cl=0 at alpha= | -1.4921 | deg
|  |  |  | @ Cl=0.1, Cd= | 0.005436
|  |  |  | @ Cl=0.4, Cd= | 0.0051432
|  |  |  | @ Cl=0.6, Cd= | 0.0058278
alpha (deg) | Cl | Cd | Cm | Cl/Cd
-20 | -0.914 | 0.10939 | -0.016 | -8.353
-19.5 | -0.949 | 0.10363 | -0.016 | -9.157
-19 | -0.982 | 0.09634 | -0.016 | -10.193
-18.5 | -1.013 | 0.08867 | -0.017 | -11.421
-18 | -1.039 | 0.08235 | -0.017 | -12.616
-17.5 | -1.061 | 0.07709 | -0.017 | -13.761
-17 | -1.08 | 0.07074 | -0.017 | -15.271
-16.5 | -1.096 | 0.06495 | -0.017 | -16.873
-16 | -1.107 | 0.05928 | -0.017 | -18.679
-15.5 | -1.115 | 0.05382 | -0.017 | -20.722
-15 | -1.12 | 0.04815 | -0.018 | -23.26
-14.5 | -1.119 | 0.04352 | -0.018 | -25.718
-14 | -1.116 | 0.03846 | -0.018 | -29.027
-13.5 | -1.11 | 0.03378 | -0.018 | -32.856
-13 | -1.1 | 0.02915 | -0.018 | -37.739
-12.5 | -1.088 | 0.02482 | -0.019 | -43.825
-12 | -1.072 | 0.02093 | -0.019 | -51.214
-11.5 | -1.053 | 0.01817 | -0.019 | -57.958
-11 | -1.03 | 0.01537 | -0.02 | -67.042
-10.5 | -1.003 | 0.01329 | -0.02 | -75.443
-10 | -0.97 | 0.01186 | -0.02 | -81.821
-9.5 | -0.931 | 0.01085 | -0.02 | -85.815
-9 | -0.887 | 0.01005 | -0.02 | -88.273
-8.5 | -0.839 | 0.00948 | -0.02 | -88.481
-8 | -0.788 | 0.0081 | -0.02 | -97.362
-7.5 | -0.734 | 0.00762 | -0.02 | -96.305
-7 | -0.677 | 0.0073 | -0.02 | -92.857
-6.5 | -0.62 | 0.00676 | -0.02 | -91.642
-6 | -0.561 | 0.00652 | -0.02 | -86.037
-5.5 | -0.501 | 0.00652 | -0.02 | -76.8
-5 | -0.439 | 0.00609 | -0.02 | -72.061
-4.5 | -0.377 | 0.00623 | -0.021 | -60.596
-4 | -0.315 | 0.00614 | -0.021 | -51.338
-3.5 | -0.253 | 0.00611 | -0.021 | -41.432
-3 | -0.19 | 0.00568 | -0.021 | -33.502
-2.5 | -0.127 | 0.00555 | -0.021 | -22.974
-2 | -0.064 | 0.00529 | -0.021 | -12.185
-1.5 | -0.001 | 0.00593 | -0.021 | -0.213
-1 | 0.062 | 0.00543 | -0.021 | 11.424
-0.5 | 0.125 | 0.00544 | -0.021 | 23.013
0 | 0.188 | 0.00443 | -0.021 | 42.537
0.5 | 0.252 | 0.00459 | -0.021 | 54.796
1 | 0.315 | 0.00493 | -0.021 | 63.841
1.5 | 0.377 | 0.00503 | -0.021 | 75.051
2 | 0.44 | 0.00534 | -0.021 | 82.464
2.5 | 0.503 | 0.0055 | -0.021 | 91.481
3 | 0.565 | 0.00575 | -0.021 | 98.342
3.5 | 0.628 | 0.00589 | -0.021 | 106.521
4 | 0.69 | 0.00615 | -0.021 | 112.134
4.5 | 0.751 | 0.00639 | -0.021 | 117.502
5 | 0.812 | 0.00663 | -0.021 | 122.472
5.5 | 0.874 | 0.00686 | -0.021 | 127.354
6 | 0.934 | 0.0072 | -0.021 | 129.803
6.5 | 0.994 | 0.00759 | -0.021 | 130.885
7 | 1.054 | 0.00792 | -0.021 | 133.125
7.5 | 1.113 | 0.00827 | -0.021 | 134.559
8 | 1.172 | 0.00858 | -0.021 | 136.55
8.5 | 1.23 | 0.009 | -0.021 | 136.641
9 | 1.286 | 0.00946 | -0.021 | 135.967
9.5 | 1.341 | 0.00982 | -0.021 | 136.644
10 | 1.394 | 0.01045 | -0.021 | 133.343
10.5 | 1.438 | 0.01146 | -0.021 | 125.536
11 | 1.48 | 0.01262 | -0.021 | 117.345
11.5 | 1.52 | 0.01412 | -0.021 | 107.618
12 | 1.555 | 0.01616 | -0.021 | 96.206
12.5 | 1.588 | 0.01867 | -0.021 | 85.055
13 | 1.617 | 0.02156 | -0.021 | 75.011
13.5 | 1.645 | 0.02461 | -0.02 | 66.855
14 | 1.669 | 0.02818 | -0.02 | 59.249
14.5 | 1.691 | 0.03218 | -0.02 | 52.562
15 | 1.712 | 0.03623 | -0.02 | 47.237
15.5 | 1.728 | 0.04082 | -0.02 | 42.34
16 | 1.743 | 0.04523 | -0.02 | 38.54
16.5 | 1.753 | 0.04968 | -0.02 | 35.281
17 | 1.75 | 0.05446 | -0.02 | 32.142
17.5 | 1.743 | 0.05942 | -0.02 | 29.332
18 | 1.729 | 0.06468 | -0.02 | 26.738
18.5 | 1.71 | 0.07015 | -0.02 | 24.379
19 | 1.685 | 0.07579 | -0.019 | 22.238
19.5 | 1.654 | 0.08288 | -0.019 | 19.952
20 | 1.616 | 0.09051 | -0.019 | 17.85

## 126. Re 14M Mach 0.25 (2)
BIGFOIL.COM POLAR EXPORT
e1213
EPPLER 1213 |  |  |  | Cl Max: | 1.8337 | at alpha= | 16 | deg
XFOIL ncrit=9 |  |  |  | L/D Max: | 179.84 | at alpha= | 11.5 | deg
Re: | 14000000 |  |  | Cd Min: | 0.10522 | at alpha= | -20 | deg
Mach: | 0.25 |  |  | Cl=0 at alpha= | -1.4838 | deg
|  |  |  | @ Cl=0.1, Cd= | 0.0056331
|  |  |  | @ Cl=0.4, Cd= | 0.0058758
|  |  |  | @ Cl=0.6, Cd= | 0.0061734
alpha (deg) | Cl | Cd | Cm | Cl/Cd
-20 | -1.2827 | 0.10522 | -0.0217 | -12.1906
-19.5 | -1.3244 | 0.09302 | -0.0287 | -14.2378
-19 | -1.4057 | 0.07638 | -0.0387 | -18.404
-18.5 | -1.5524 | 0.05375 | -0.0526 | -28.8819
-18 | -1.6526 | 0.0357 | -0.064 | -46.2913
-17.5 | -1.6758 | 0.02622 | -0.0702 | -63.913
-17 | -1.6715 | 0.02144 | -0.071 | -77.9618
-16.5 | -1.6535 | 0.01887 | -0.0685 | -87.6259
-16 | -1.6282 | 0.01723 | -0.0644 | -94.498
-15.5 | -1.6059 | 0.0161 | -0.0581 | -99.7453
-15 | -1.5558 | 0.01503 | -0.056 | -103.513
-14 | -1.453 | 0.01374 | -0.0515 | -105.7496
-13.5 | -1.4041 | 0.01312 | -0.0486 | -107.0198
-13 | -1.3524 | 0.01256 | -0.046 | -107.6752
-12.5 | -1.3003 | 0.01196 | -0.0436 | -108.7207
-12 | -1.2464 | 0.0114 | -0.0414 | -109.3333
-11.5 | -1.191 | 0.0109 | -0.0395 | -109.2661
-11 | -1.1345 | 0.01047 | -0.0378 | -108.3572
-10.5 | -1.077 | 0.01008 | -0.0363 | -106.8452
-10 | -1.019 | 0.00971 | -0.0349 | -104.9434
-9.5 | -0.961 | 0.00933 | -0.0336 | -103.0011
-9 | -0.9022 | 0.00899 | -0.0324 | -100.356
-8.5 | -0.8431 | 0.00867 | -0.0313 | -97.2434
-8 | -0.7841 | 0.00834 | -0.0303 | -94.0168
-7 | -0.6696 | 0.00728 | -0.0279 | -91.978
-6.5 | -0.6115 | 0.00684 | -0.0269 | -89.4006
-6 | -0.553 | 0.00645 | -0.026 | -85.7364
-5.5 | -0.4926 | 0.00622 | -0.0254 | -79.1961
-5 | -0.4321 | 0.00602 | -0.0248 | -71.7774
-4.5 | -0.371 | 0.00589 | -0.0244 | -62.9881
-4 | -0.31 | 0.00579 | -0.024 | -53.5406
-3.5 | -0.2488 | 0.00569 | -0.0237 | -43.7258
-3 | -0.1874 | 0.00562 | -0.0234 | -33.3452
-2.5 | -0.1255 | 0.00562 | -0.0232 | -22.331
-2 | -0.0641 | 0.0056 | -0.023 | -11.4464
-1.5 | -0.002 | 0.00561 | -0.0229 | -0.35651
-1 | 0.0596 | 0.00562 | -0.0227 | 10.605
-0.5 | 0.1212 | 0.00564 | -0.0226 | 21.4894
0 | 0.1831 | 0.00568 | -0.0225 | 32.2359
0.5 | 0.2445 | 0.00572 | -0.0224 | 42.7448
1 | 0.3063 | 0.00576 | -0.0223 | 53.1771
1.5 | 0.3675 | 0.00586 | -0.0222 | 62.7133
2 | 0.4291 | 0.00589 | -0.0221 | 72.8523
2.5 | 0.4903 | 0.00601 | -0.0219 | 81.5807
3 | 0.5517 | 0.00607 | -0.0218 | 90.8896
3.5 | 0.6124 | 0.0062 | -0.0216 | 98.7742
4 | 0.6736 | 0.00627 | -0.0215 | 107.4322
4.5 | 0.7341 | 0.00642 | -0.0212 | 114.3458
5 | 0.7951 | 0.0065 | -0.021 | 122.3231
5.5 | 0.855 | 0.00666 | -0.0207 | 128.3784
6 | 0.9157 | 0.00674 | -0.0204 | 135.8605
6.5 | 0.9758 | 0.00684 | -0.02 | 142.6608
7 | 1.0351 | 0.00701 | -0.0195 | 147.6605
7.5 | 1.0953 | 0.0071 | -0.0191 | 154.2676
8 | 1.1543 | 0.00722 | -0.0185 | 159.8753
8.5 | 1.2123 | 0.0074 | -0.0177 | 163.8243
9 | 1.2713 | 0.0075 | -0.0171 | 169.5067
9.5 | 1.3286 | 0.00764 | -0.0161 | 173.9005
10 | 1.3845 | 0.00788 | -0.0149 | 175.698
10.5 | 1.4402 | 0.00801 | -0.0136 | 179.8002
11.5 | 1.5736 | 0.00875 | -0.0155 | 179.84
12 | 1.6373 | 0.00926 | -0.0159 | 176.8143
12.5 | 1.6805 | 0.00997 | -0.0126 | 168.5557
13 | 1.7205 | 0.01085 | -0.0089 | 158.5714
13.5 | 1.7576 | 0.01178 | -0.0049 | 149.202
14 | 1.7746 | 0.01301 | 0.002 | 136.4028
14.5 | 1.7965 | 0.01443 | 0.007 | 124.4976
15 | 1.8143 | 0.01656 | 0.0106 | 109.5592
15.5 | 1.8287 | 0.01956 | 0.0127 | 93.4918
16 | 1.8337 | 0.02389 | 0.0135 | 76.756
16.5 | 1.8265 | 0.02967 | 0.0135 | 61.5605
17 | 1.819 | 0.03566 | 0.0131 | 51.0095
17.5 | 1.789 | 0.04386 | 0.0119 | 40.7889
18 | 1.7413 | 0.05432 | 0.0094 | 32.0563
18.5 | 1.7098 | 0.06355 | 0.007 | 26.9048
19 | 1.6369 | 0.07782 | 0.002 | 21.0344
19.5 | 1.5831 | 0.09046 | -0.0027 | 17.5006
20 | 1.5276 | 0.10379 | -0.0081 | 14.7182

## 127. Re 14M Mach 0.50 (1)
BIGFOIL.COM POLAR EXPORT
e1213
EPPLER 1213 |  |  |  | Cl Max: | 1.505 | at alpha= | 12 | deg
JavaFoil+Calcfoil stall+Eppler ext transition |  |  |  | L/D Max: | 117.657 | at alpha= | 5 | deg
Re: | 14000000 |  |  | Cd Min: | 0.00568 | at alpha= | 2 | deg
Mach: | 0.5 |  |  | Cl=0 at alpha= | -1.4929 | deg
|  |  |  | @ Cl=0.1, Cd= | 0.0063444
|  |  |  | @ Cl=0.4, Cd= | 0.0067486
|  |  |  | @ Cl=0.6, Cd= | 0.0061085
alpha (deg) | Cl | Cd | Cm | Cl/Cd
-20 | -1.019 | 0.20685 | -0.016 | -4.928
-19.5 | -0.998 | 0.18068 | -0.016 | -5.523
-19 | -0.971 | 0.17027 | -0.016 | -5.703
-18.5 | -0.943 | 0.16663 | -0.016 | -5.658
-18 | -0.914 | 0.16387 | -0.016 | -5.576
-17.5 | -0.885 | 0.15938 | -0.015 | -5.555
-17 | -0.865 | 0.13733 | -0.016 | -6.301
-16.5 | -0.841 | 0.12506 | -0.016 | -6.725
-16 | -0.813 | 0.12035 | -0.016 | -6.757
-15.5 | -0.782 | 0.11897 | -0.016 | -6.572
-15 | -0.765 | 0.10118 | -0.017 | -7.564
-14.5 | -0.743 | 0.08883 | -0.017 | -8.363
-14 | -0.717 | 0.08134 | -0.017 | -8.817
-13.5 | -0.683 | 0.08996 | -0.017 | -7.592
-13 | -0.663 | 0.07449 | -0.017 | -8.896
-12.5 | -0.637 | 0.0678 | -0.018 | -9.4
-12 | -0.609 | 0.06581 | -0.018 | -9.254
-11.5 | -0.585 | 0.05741 | -0.018 | -10.194
-11 | -0.56 | 0.05156 | -0.018 | -10.858
-10.5 | -0.536 | 0.04395 | -0.019 | -12.206
-10 | -0.813 | 0.0339 | -0.02 | -23.996
-9.5 | -0.849 | 0.02712 | -0.02 | -31.313
-9 | -0.854 | 0.02145 | -0.021 | -39.795
-8.5 | -0.841 | 0.01697 | -0.021 | -49.582
-8 | -0.818 | 0.01349 | -0.022 | -60.649
-7.5 | -0.782 | 0.01155 | -0.022 | -67.727
-7 | -0.74 | 0.00872 | -0.023 | -84.957
-6.5 | -0.682 | 0.00808 | -0.023 | -84.472
-6 | -0.62 | 0.00767 | -0.023 | -80.93
-5.5 | -0.555 | 0.00729 | -0.023 | -76.171
-5 | -0.488 | 0.00698 | -0.023 | -69.839
-4.5 | -0.419 | 0.00676 | -0.023 | -62.078
-4 | -0.351 | 0.00661 | -0.023 | -53.068
-3.5 | -0.282 | 0.00647 | -0.023 | -43.557
-3 | -0.212 | 0.00633 | -0.023 | -33.506
-2.5 | -0.142 | 0.00629 | -0.023 | -22.602
-2 | -0.072 | 0.00628 | -0.023 | -11.445
-1.5 | -0.001 | 0.00628 | -0.023 | -0.224
-1 | 0.069 | 0.00634 | -0.023 | 10.921
-0.5 | 0.14 | 0.00635 | -0.023 | 22.001
0 | 0.21 | 0.00577 | -0.023 | 36.388
0.5 | 0.28 | 0.00604 | -0.023 | 46.414
1 | 0.35 | 0.00662 | -0.023 | 52.95
1.5 | 0.42 | 0.0068 | -0.023 | 61.78
2 | 0.49 | 0.00568 | -0.023 | 86.148
2.5 | 0.559 | 0.00596 | -0.023 | 93.812
3 | 0.628 | 0.00621 | -0.023 | 101.14
3.5 | 0.696 | 0.00657 | -0.023 | 106.047
4 | 0.764 | 0.00693 | -0.023 | 110.24
4.5 | 0.832 | 0.0073 | -0.023 | 113.906
5 | 0.898 | 0.00764 | -0.023 | 117.657
5.5 | 0.964 | 0.00825 | -0.023 | 116.833
6 | 1.027 | 0.00883 | -0.023 | 116.347
6.5 | 1.09 | 0.0094 | -0.024 | 115.989
7 | 1.148 | 0.01008 | -0.023 | 113.844
7.5 | 1.202 | 0.01087 | -0.023 | 110.647
8 | 1.254 | 0.01184 | -0.023 | 105.931
8.5 | 1.304 | 0.01301 | -0.023 | 100.251
9 | 1.351 | 0.01439 | -0.023 | 93.902
9.5 | 1.392 | 0.01654 | -0.023 | 84.202
10 | 1.428 | 0.01945 | -0.023 | 73.431
10.5 | 1.461 | 0.02259 | -0.022 | 64.706
11 | 1.486 | 0.02693 | -0.022 | 55.195
11.5 | 1.5 | 0.03276 | -0.022 | 45.798
12 | 1.505 | 0.03956 | -0.021 | 38.047
12.5 | 1.492 | 0.04742 | -0.021 | 31.472
13 | 1.441 | 0.05818 | -0.021 | 24.762
13.5 | 1.307 | 0.07364 | -0.02 | 17.753
14 | 0.929 | 0.08961 | -0.02 | 10.369
14.5 | 0.951 | 0.10071 | -0.019 | 9.448
15 | 0.965 | 0.12822 | -0.018 | 7.526
15.5 | 0.982 | 0.15705 | -0.017 | 6.251
16 | 1.012 | 0.16273 | -0.017 | 6.222
16.5 | 1.035 | 0.19303 | -0.017 | 5.364
17 | 1.066 | 0.19664 | -0.017 | 5.421

## 128. Re 14M Mach 0.50 (2)
BIGFOIL.COM POLAR EXPORT
e1213
EPPLER 1213 |  |  |  | Cl Max: | 1.9774 | at alpha= | 13 | deg
XFOIL ncrit=9 |  |  |  | L/D Max: | 173.192 | at alpha= | 10.5 | deg
Re: | 14000000 |  |  | Cd Min: | 0.19973 | at alpha= | -20 | deg
Mach: | 0.5 |  |  | Cl=0 at alpha= | -1.4834 | deg
|  |  |  | @ Cl=0.1, Cd= | 0.0058583
|  |  |  | @ Cl=0.4, Cd= | 0.0061083
|  |  |  | @ Cl=0.6, Cd= | 0.0064339
alpha (deg) | Cl | Cd | Cm | Cl/Cd
-20 | -0.8976 | 0.19973 | 0.0317 | -4.4941
-19.5 | -0.8935 | 0.18988 | 0.0251 | -4.7056
-19 | -0.8917 | 0.17996 | 0.0186 | -4.955
-18.5 | -0.8915 | 0.17021 | 0.0124 | -5.2376
-18 | -0.8914 | 0.16064 | 0.0064 | -5.5491
-17.5 | -0.883 | 0.14875 | -0.0044 | -5.9361
-17 | -0.8782 | 0.13695 | -0.0151 | -6.4126
-16.5 | -0.8842 | 0.12565 | -0.024 | -7.037
-15.5 | -0.8822 | 0.10095 | -0.0498 | -8.739
-15 | -0.904 | 0.09076 | -0.0567 | -9.9603
-14.5 | -0.929 | 0.08067 | -0.0635 | -11.5161
-14 | -0.9635 | 0.07033 | -0.0705 | -13.6997
-13.5 | -1.0218 | 0.05901 | -0.0782 | -17.3157
-13 | -1.0992 | 0.04721 | -0.0856 | -23.2832
-12.5 | -1.19 | 0.03477 | -0.0922 | -34.2249
-12 | -1.265 | 0.02228 | -0.1 | -56.7774
-11 | -1.314 | 0.0155 | -0.0803 | -84.7742
-10.5 | -1.2749 | 0.01361 | -0.0724 | -93.6738
-10 | -1.2163 | 0.01235 | -0.0661 | -98.4858
-9.5 | -1.1488 | 0.01147 | -0.0609 | -100.1569
-9 | -1.0776 | 0.01079 | -0.0565 | -99.8703
-8.5 | -1.0054 | 0.01021 | -0.0526 | -98.4721
-8 | -0.9329 | 0.00967 | -0.0491 | -96.4736
-7.5 | -0.8596 | 0.00924 | -0.046 | -93.0303
-7 | -0.7869 | 0.00882 | -0.0433 | -89.2177
-6.5 | -0.7209 | 0.00795 | -0.0401 | -90.6792
-6 | -0.6547 | 0.0071 | -0.0372 | -92.2113
-5.5 | -0.5834 | 0.00668 | -0.0351 | -87.3353
-5 | -0.5114 | 0.00638 | -0.0333 | -80.1567
-4.5 | -0.4385 | 0.00619 | -0.0319 | -70.8401
-4 | -0.3655 | 0.00603 | -0.0306 | -60.6136
-3.5 | -0.2927 | 0.00592 | -0.0295 | -49.4426
-3 | -0.2198 | 0.00589 | -0.0286 | -37.3175
-2.5 | -0.1475 | 0.00584 | -0.0278 | -25.2568
-2 | -0.0744 | 0.00583 | -0.0271 | -12.7616
-1.5 | -0.0024 | 0.00581 | -0.0264 | -0.41308
-1 | 0.0699 | 0.00585 | -0.0258 | 11.9487
-0.5 | 0.1424 | 0.00587 | -0.0253 | 24.2589
0 | 0.2139 | 0.00592 | -0.0247 | 36.1318
0.5 | 0.2863 | 0.00598 | -0.0242 | 47.8763
1 | 0.3582 | 0.00605 | -0.0237 | 59.2066
1.5 | 0.4299 | 0.00615 | -0.0231 | 69.9024
2 | 0.5022 | 0.00625 | -0.0225 | 80.352
2.5 | 0.5735 | 0.00639 | -0.0218 | 89.7496
3 | 0.646 | 0.00651 | -0.0211 | 99.232
3.5 | 0.7176 | 0.00668 | -0.0202 | 107.4251
4 | 0.7899 | 0.00684 | -0.0192 | 115.4825
4.5 | 0.8618 | 0.00702 | -0.0181 | 122.7635
5 | 0.9349 | 0.00717 | -0.017 | 130.3905
5.5 | 1.0067 | 0.0074 | -0.0155 | 136.0405
6 | 1.0797 | 0.00757 | -0.014 | 142.6288
6.5 | 1.1528 | 0.00775 | -0.0123 | 148.7484
7 | 1.2245 | 0.00801 | -0.0102 | 152.8714
7.5 | 1.2969 | 0.00825 | -0.0079 | 157.2
8 | 1.37 | 0.00843 | -0.0055 | 162.5148
8.5 | 1.4411 | 0.0087 | -0.0025 | 165.6437
9 | 1.5098 | 0.00906 | 0.001 | 166.6446
9.5 | 1.5791 | 0.00931 | 0.0049 | 169.6133
10 | 1.6459 | 0.00964 | 0.0093 | 170.7365
10.5 | 1.7198 | 0.00993 | 0.0127 | 173.1923
11 | 1.8109 | 0.01066 | 0.0137 | 169.878
11.5 | 1.869 | 0.01149 | 0.0196 | 162.6632
12 | 1.9143 | 0.01269 | 0.0264 | 150.8511
12.5 | 1.9524 | 0.01475 | 0.0317 | 132.3661
13 | 1.9774 | 0.01837 | 0.0349 | 107.6429
13.5 | 1.9694 | 0.02458 | 0.036 | 80.1221
14.5 | 1.8777 | 0.04199 | 0.035 | 44.7178
15 | 1.7952 | 0.05351 | 0.0318 | 33.5489
15.5 | 1.7211 | 0.06522 | 0.0275 | 26.3891
16 | 1.6432 | 0.07788 | 0.0219 | 21.0991
16.5 | 1.5736 | 0.09054 | 0.0158 | 17.3802
17 | 1.4993 | 0.1043 | 0.0084 | 14.3749
18 | 1.3955 | 0.1295 | -0.0056 | 10.7761

## 129. Re 16M Mach 0.00 (1)
BIGFOIL.COM POLAR EXPORT
e1213
EPPLER 1213 |  |  |  | Cl Max: | 1.826 | at alpha= | 18.5 | deg
JavaFoil+Calcfoil stall+Eppler ext transition |  |  |  | L/D Max: | 158.803 | at alpha= | 2.5 | deg
Re: | 16000000 |  |  | Cd Min: | 0.00199 | at alpha= | -2.5 | deg
Mach: | 0 |  |  | Cl=0 at alpha= | -1.4918 | deg
|  |  |  | @ Cl=0.1, Cd= | 0.0035149
|  |  |  | @ Cl=0.4, Cd= | 0.0037608
|  |  |  | @ Cl=0.6, Cd= | 0.005636
alpha (deg) | Cl | Cd | Cm | Cl/Cd
-20 | -1.234 | 0.08472 | -0.017 | -14.563
-19.5 | -1.24 | 0.07919 | -0.017 | -15.654
-19 | -1.244 | 0.07391 | -0.017 | -16.827
-18.5 | -1.247 | 0.06816 | -0.017 | -18.293
-18 | -1.248 | 0.06285 | -0.017 | -19.855
-17.5 | -1.245 | 0.05868 | -0.017 | -21.221
-17 | -1.242 | 0.05357 | -0.017 | -23.191
-16.5 | -1.238 | 0.04865 | -0.017 | -25.441
-16 | -1.231 | 0.04395 | -0.018 | -28.004
-15.5 | -1.222 | 0.03912 | -0.018 | -31.244
-15 | -1.212 | 0.03433 | -0.018 | -35.316
-14.5 | -1.199 | 0.03046 | -0.018 | -39.357
-14 | -1.184 | 0.02655 | -0.018 | -44.586
-13.5 | -1.168 | 0.02278 | -0.018 | -51.252
-13 | -1.149 | 0.01937 | -0.019 | -59.335
-12.5 | -1.128 | 0.01646 | -0.019 | -68.535
-12 | -1.103 | 0.01415 | -0.019 | -78.003
-11.5 | -1.076 | 0.0122 | -0.019 | -88.236
-11 | -1.043 | 0.01102 | -0.019 | -94.651
-10.5 | -1.006 | 0.01006 | -0.02 | -99.946
-10 | -0.964 | 0.00931 | -0.02 | -103.547
-9.5 | -0.919 | 0.00958 | -0.02 | -95.938
-9 | -0.87 | 0.00905 | -0.02 | -96.161
-8.5 | -0.82 | 0.00777 | -0.02 | -105.451
-8 | -0.768 | 0.00749 | -0.02 | -102.606
-7.5 | -0.714 | 0.00709 | -0.02 | -100.715
-7 | -0.658 | 0.00677 | -0.02 | -97.206
-6.5 | -0.602 | 0.0067 | -0.02 | -89.83
-6 | -0.544 | 0.00631 | -0.02 | -86.231
-5.5 | -0.486 | 0.00622 | -0.02 | -78.009
-5 | -0.426 | 0.00574 | -0.02 | -74.173
-4.5 | -0.366 | 0.00609 | -0.02 | -60.113
-4 | -0.306 | 0.00543 | -0.02 | -56.252
-3.5 | -0.245 | 0.00541 | -0.02 | -45.301
-3 | -0.184 | 0.00547 | -0.02 | -33.71
-2.5 | -0.124 | 0.00199 | -0.02 | -62.112
-2 | -0.062 | 0.00386 | -0.02 | -16.182
-1.5 | -0.001 | 0.00393 | -0.02 | -0.311
-1 | 0.06 | 0.00221 | -0.02 | 27.153
-0.5 | 0.121 | 0.0042 | -0.02 | 28.887
0 | 0.183 | 0.00439 | -0.02 | 41.605
0.5 | 0.244 | 0.0025 | -0.02 | 97.575
1 | 0.305 | 0.00472 | -0.02 | 64.571
1.5 | 0.366 | 0.00487 | -0.02 | 75.124
2 | 0.427 | 0.00288 | -0.02 | 148.035
2.5 | 0.487 | 0.00307 | -0.02 | 158.803
3 | 0.548 | 0.00548 | -0.02 | 99.95
3.5 | 0.608 | 0.00566 | -0.02 | 107.562
4 | 0.669 | 0.00588 | -0.02 | 113.826
4.5 | 0.729 | 0.00613 | -0.02 | 118.938
5 | 0.789 | 0.0063 | -0.02 | 125.155
5.5 | 0.848 | 0.00654 | -0.02 | 129.742
6 | 0.907 | 0.00687 | -0.02 | 132.017
6.5 | 0.966 | 0.00719 | -0.021 | 134.365
7 | 1.024 | 0.00748 | -0.021 | 136.931
7.5 | 1.082 | 0.0077 | -0.021 | 140.595
8 | 1.14 | 0.00802 | -0.021 | 142.19
8.5 | 1.197 | 0.0083 | -0.021 | 144.246
9 | 1.254 | 0.00868 | -0.021 | 144.394
9.5 | 1.309 | 0.00906 | -0.021 | 144.468
10 | 1.363 | 0.00967 | -0.021 | 140.94
10.5 | 1.415 | 0.01021 | -0.021 | 138.533
11 | 1.463 | 0.01088 | -0.021 | 134.477
11.5 | 1.503 | 0.01203 | -0.021 | 125.001
12 | 1.541 | 0.01351 | -0.021 | 114.008
12.5 | 1.577 | 0.01517 | -0.02 | 103.933
13 | 1.609 | 0.01712 | -0.02 | 94.002
13.5 | 1.642 | 0.01934 | -0.02 | 84.867
14 | 1.671 | 0.02207 | -0.02 | 75.692
14.5 | 1.699 | 0.02499 | -0.02 | 67.998
15 | 1.725 | 0.0283 | -0.02 | 60.949
15.5 | 1.749 | 0.03181 | -0.02 | 54.99
16 | 1.774 | 0.03513 | -0.02 | 50.486
16.5 | 1.794 | 0.03853 | -0.02 | 46.568
17 | 1.806 | 0.04236 | -0.02 | 42.642
17.5 | 1.816 | 0.04616 | -0.02 | 39.34
18 | 1.823 | 0.04998 | -0.02 | 36.47
18.5 | 1.826 | 0.05421 | -0.02 | 33.676
19 | 1.826 | 0.05856 | -0.019 | 31.173
19.5 | 1.822 | 0.06331 | -0.019 | 28.778
20 | 1.815 | 0.06875 | -0.019 | 26.395

## 130. Re 16M Mach 0.00 (2)
BIGFOIL.COM POLAR EXPORT
e1213
EPPLER 1213 |  |  |  | Cl Max: | 1.8566 | at alpha= | 17.5 | deg
XFOIL ncrit=9 |  |  |  | L/D Max: | 183.292 | at alpha= | 11.5 | deg
Re: | 16000000 |  |  | Cd Min: | 0.06318 | at alpha= | 20 | deg
Mach: | 0 |  |  | Cl=0 at alpha= | -1.4814 | deg
|  |  |  | @ Cl=0.1, Cd= | 0.0054993
|  |  |  | @ Cl=0.4, Cd= | 0.0057063
|  |  |  | @ Cl=0.6, Cd= | 0.0060019
alpha (deg) | Cl | Cd | Cm | Cl/Cd
-20 | -1.7904 | 0.02712 | -0.0599 | -66.0177
-19.5 | -1.7853 | 0.02283 | -0.0607 | -78.1997
-19 | -1.7721 | 0.02006 | -0.0595 | -88.34
-18.5 | -1.7521 | 0.0182 | -0.057 | -96.2692
-18 | -1.724 | 0.01698 | -0.0542 | -101.5312
-17.5 | -1.6991 | 0.01601 | -0.05 | -106.1274
-17 | -1.6682 | 0.0152 | -0.0461 | -109.75
-16.5 | -1.6306 | 0.01448 | -0.0432 | -112.6105
-16 | -1.5905 | 0.01382 | -0.0406 | -115.0868
-15.5 | -1.5381 | 0.01316 | -0.0403 | -116.8769
-15 | -1.4831 | 0.01281 | -0.0403 | -115.7767
-14.5 | -1.437 | 0.0124 | -0.0384 | -115.8871
-14 | -1.3889 | 0.01197 | -0.0369 | -116.0317
-13.5 | -1.34 | 0.01151 | -0.0354 | -116.4205
-13 | -1.2901 | 0.01107 | -0.034 | -116.5402
-12.5 | -1.239 | 0.01064 | -0.0329 | -116.4474
-12 | -1.1868 | 0.01027 | -0.0318 | -115.5599
-11.5 | -1.1337 | 0.00993 | -0.0309 | -114.1692
-11 | -1.0797 | 0.00962 | -0.0301 | -112.2349
-10.5 | -1.0255 | 0.0093 | -0.0293 | -110.2688
-10 | -0.971 | 0.00897 | -0.0286 | -108.2497
-9.5 | -0.9159 | 0.00869 | -0.0279 | -105.397
-9 | -0.8602 | 0.00843 | -0.0273 | -102.0403
-8.5 | -0.8045 | 0.00816 | -0.0267 | -98.5907
-8 | -0.7491 | 0.00782 | -0.0261 | -95.7928
-7.5 | -0.695 | 0.00733 | -0.0253 | -94.8158
-7 | -0.6393 | 0.00697 | -0.0247 | -91.7217
-6.5 | -0.5836 | 0.0066 | -0.0241 | -88.4242
-6 | -0.5273 | 0.00629 | -0.0236 | -83.8315
-5.5 | -0.4705 | 0.00605 | -0.0232 | -77.7686
-5 | -0.4127 | 0.00588 | -0.0229 | -70.1871
-4.5 | -0.3545 | 0.00575 | -0.0226 | -61.6522
-4 | -0.2964 | 0.00564 | -0.0224 | -52.5532
-3.5 | -0.2382 | 0.00556 | -0.0222 | -42.8417
-3 | -0.1796 | 0.00549 | -0.0221 | -32.714
-2.5 | -0.1204 | 0.00547 | -0.022 | -22.011
-2 | -0.0616 | 0.00546 | -0.0219 | -11.2821
-1.5 | -0.0022 | 0.00547 | -0.0219 | -0.40219
-1 | 0.0568 | 0.00547 | -0.0219 | 10.3839
-0.5 | 0.1157 | 0.00551 | -0.0219 | 20.9982
0 | 0.1751 | 0.00553 | -0.0219 | 31.6637
0.5 | 0.2339 | 0.00558 | -0.0218 | 41.9176
1 | 0.293 | 0.00561 | -0.0219 | 52.2282
1.5 | 0.3518 | 0.00569 | -0.0219 | 61.8278
2 | 0.4108 | 0.00571 | -0.0219 | 71.944
2.5 | 0.4692 | 0.00582 | -0.0218 | 80.6186
3 | 0.5279 | 0.00588 | -0.0219 | 89.7789
3.5 | 0.5861 | 0.00599 | -0.0218 | 97.8464
4 | 0.6446 | 0.00604 | -0.0218 | 106.7219
4.5 | 0.7023 | 0.00618 | -0.0217 | 113.6408
5 | 0.7605 | 0.00625 | -0.0217 | 121.68
5.5 | 0.8178 | 0.00637 | -0.0216 | 128.383
6 | 0.8752 | 0.00647 | -0.0216 | 135.2705
6.5 | 0.9325 | 0.00654 | -0.0215 | 142.5841
7 | 0.9888 | 0.00668 | -0.0213 | 148.024
7.5 | 1.0456 | 0.00677 | -0.0212 | 154.4461
8 | 1.1017 | 0.00687 | -0.021 | 160.3639
8.5 | 1.1567 | 0.00703 | -0.0207 | 164.5377
9 | 1.2125 | 0.00712 | -0.0205 | 170.2949
9.5 | 1.2665 | 0.00727 | -0.02 | 174.2091
10 | 1.32 | 0.00744 | -0.0195 | 177.4194
10.5 | 1.3728 | 0.00766 | -0.0189 | 179.2167
11 | 1.4236 | 0.00781 | -0.018 | 182.2791
11.5 | 1.481 | 0.00808 | -0.0185 | 183.2921
12 | 1.5463 | 0.00856 | -0.0208 | 180.6425
12.5 | 1.5999 | 0.00923 | -0.0209 | 173.3369
13 | 1.6411 | 0.00987 | -0.0185 | 166.2715
13.5 | 1.6784 | 0.01074 | -0.0156 | 156.2756
14 | 1.7166 | 0.0115 | -0.013 | 149.2696
14.5 | 1.7484 | 0.01248 | -0.0096 | 140.0962
15 | 1.773 | 0.01334 | -0.0048 | 132.9085
15.5 | 1.7981 | 0.01439 | -0.0009 | 124.9548
16 | 1.8214 | 0.01578 | 0.0022 | 115.4246
16.5 | 1.8377 | 0.01792 | 0.0047 | 102.5502
17 | 1.8522 | 0.02067 | 0.0062 | 89.6081
17.5 | 1.8566 | 0.02468 | 0.0068 | 75.2269
18.5 | 1.8347 | 0.03655 | 0.0062 | 50.197
19 | 1.8041 | 0.04488 | 0.0049 | 40.1983
19.5 | 1.7764 | 0.05351 | 0.0028 | 33.1975
20 | 1.7421 | 0.06318 | 0.0002 | 27.5736

## 131. Re 16M Mach 0.10 (1)
BIGFOIL.COM POLAR EXPORT
e1213
EPPLER 1213 |  |  |  | Cl Max: | 1.813 | at alpha= | 18 | deg
JavaFoil+Calcfoil stall+Eppler ext transition |  |  |  | L/D Max: | 162.039 | at alpha= | 2.5 | deg
Re: | 16000000 |  |  | Cd Min: | 0.00221 | at alpha= | -1 | deg
Mach: | 0.1 |  |  | Cl=0 at alpha= | -1.4918 | deg
|  |  |  | @ Cl=0.1, Cd= | 0.0034874
|  |  |  | @ Cl=0.4, Cd= | 0.0038541
|  |  |  | @ Cl=0.6, Cd= | 0.0056497
alpha (deg) | Cl | Cd | Cm | Cl/Cd
-20 | -1.2 | 0.08783 | -0.017 | -13.657
-19.5 | -1.209 | 0.08203 | -0.017 | -14.736
-19 | -1.216 | 0.07649 | -0.017 | -15.897
-18.5 | -1.22 | 0.07184 | -0.017 | -16.981
-18 | -1.225 | 0.06539 | -0.017 | -18.731
-17.5 | -1.225 | 0.061 | -0.017 | -20.082
-17 | -1.224 | 0.05596 | -0.017 | -21.875
-16.5 | -1.221 | 0.05082 | -0.017 | -24.034
-16 | -1.217 | 0.04587 | -0.017 | -26.527
-15.5 | -1.21 | 0.04107 | -0.018 | -29.462
-15 | -1.202 | 0.03601 | -0.018 | -33.378
-14.5 | -1.19 | 0.0321 | -0.018 | -37.064
-14 | -1.176 | 0.02803 | -0.018 | -41.96
-13.5 | -1.161 | 0.02404 | -0.018 | -48.302
-13 | -1.144 | 0.02045 | -0.019 | -55.915
-12.5 | -1.124 | 0.01736 | -0.019 | -64.734
-12 | -1.101 | 0.01481 | -0.019 | -74.304
-11.5 | -1.075 | 0.01264 | -0.019 | -85.007
-11 | -1.043 | 0.01133 | -0.02 | -92.047
-10.5 | -1.007 | 0.01029 | -0.02 | -97.852
-10 | -0.966 | 0.01036 | -0.02 | -93.204
-9.5 | -0.922 | 0.00966 | -0.02 | -95.409
-9 | -0.873 | 0.0091 | -0.02 | -95.929
-8.5 | -0.823 | 0.00873 | -0.02 | -94.236
-8 | -0.771 | 0.00753 | -0.02 | -102.448
-7.5 | -0.717 | 0.00718 | -0.02 | -99.846
-7 | -0.661 | 0.0068 | -0.02 | -97.225
-6.5 | -0.605 | 0.00677 | -0.02 | -89.326
-6 | -0.547 | 0.00637 | -0.02 | -85.848
-5.5 | -0.488 | 0.00628 | -0.02 | -77.72
-5 | -0.428 | 0.00597 | -0.02 | -71.673
-4.5 | -0.368 | 0.00604 | -0.02 | -60.884
-4 | -0.307 | 0.00548 | -0.02 | -56.085
-3.5 | -0.246 | 0.00543 | -0.02 | -45.385
-3 | -0.185 | 0.00546 | -0.02 | -33.957
-2.5 | -0.124 | 0.0032 | -0.02 | -38.734
-2 | -0.063 | 0.0039 | -0.02 | -16.089
-1.5 | -0.001 | 0.00398 | -0.02 | -0.309
-1 | 0.06 | 0.00221 | -0.02 | 27.357
-0.5 | 0.122 | 0.00419 | -0.02 | 29.106
0 | 0.183 | 0.00434 | -0.02 | 42.306
0.5 | 0.245 | 0.00249 | -0.02 | 98.541
1 | 0.306 | 0.00467 | -0.02 | 65.524
1.5 | 0.368 | 0.00494 | -0.02 | 74.451
2 | 0.429 | 0.00287 | -0.02 | 149.599
2.5 | 0.49 | 0.00302 | -0.02 | 162.039
3 | 0.551 | 0.00547 | -0.02 | 100.63
3.5 | 0.611 | 0.00569 | -0.02 | 107.51
4 | 0.672 | 0.0059 | -0.02 | 113.839
4.5 | 0.732 | 0.00612 | -0.02 | 119.606
5 | 0.792 | 0.00634 | -0.02 | 124.91
5.5 | 0.852 | 0.00659 | -0.021 | 129.34
6 | 0.911 | 0.00692 | -0.021 | 131.671
6.5 | 0.97 | 0.00718 | -0.021 | 135.045
7 | 1.029 | 0.00748 | -0.021 | 137.562
7.5 | 1.087 | 0.00779 | -0.021 | 139.617
8 | 1.145 | 0.00809 | -0.021 | 141.441
8.5 | 1.202 | 0.00838 | -0.021 | 143.51
9 | 1.259 | 0.00875 | -0.021 | 143.932
9.5 | 1.315 | 0.00914 | -0.021 | 143.885
10 | 1.368 | 0.00977 | -0.021 | 140.058
10.5 | 1.42 | 0.01037 | -0.021 | 136.94
11 | 1.467 | 0.01107 | -0.021 | 132.496
11.5 | 1.505 | 0.01237 | -0.021 | 121.659
12 | 1.543 | 0.01388 | -0.021 | 111.202
12.5 | 1.579 | 0.01562 | -0.021 | 101.062
13 | 1.611 | 0.01768 | -0.02 | 91.163
13.5 | 1.643 | 0.02008 | -0.02 | 81.804
14 | 1.672 | 0.02292 | -0.02 | 72.918
14.5 | 1.699 | 0.02601 | -0.02 | 65.3
15 | 1.725 | 0.02924 | -0.02 | 58.988
15.5 | 1.748 | 0.03306 | -0.02 | 52.858
16 | 1.771 | 0.03631 | -0.02 | 48.782
16.5 | 1.79 | 0.04003 | -0.02 | 44.713
17 | 1.8 | 0.04403 | -0.02 | 40.889
17.5 | 1.808 | 0.04791 | -0.02 | 37.738
18 | 1.813 | 0.05194 | -0.02 | 34.897
18.5 | 1.813 | 0.05623 | -0.02 | 32.246
19 | 1.811 | 0.06056 | -0.02 | 29.902
19.5 | 1.804 | 0.06577 | -0.019 | 27.429
20 | 1.793 | 0.07135 | -0.019 | 25.135

## 132. Re 16M Mach 0.10 (2)
BIGFOIL.COM POLAR EXPORT
e1213
EPPLER 1213 |  |  |  | Cl Max: | 1.8529 | at alpha= | 17 | deg
XFOIL ncrit=9 |  |  |  | L/D Max: | 183.051 | at alpha= | 11.5 | deg
Re: | 16000000 |  |  | Cd Min: | 0.07032 | at alpha= | 20 | deg
Mach: | 0.1 |  |  | Cl=0 at alpha= | -1.4807 | deg
|  |  |  | @ Cl=0.1, Cd= | 0.0055089
|  |  |  | @ Cl=0.4, Cd= | 0.0057231
|  |  |  | @ Cl=0.6, Cd= | 0.00601
alpha (deg) | Cl | Cd | Cm | Cl/Cd
-20 | -1.7646 | 0.03295 | -0.0587 | -53.5539
-19.5 | -1.7738 | 0.02611 | -0.0621 | -67.9357
-19 | -1.7679 | 0.022 | -0.0625 | -80.3591
-18.5 | -1.7533 | 0.01943 | -0.0608 | -90.2367
-18 | -1.7291 | 0.01783 | -0.0581 | -96.977
-17.5 | -1.7018 | 0.01661 | -0.0547 | -102.4564
-17 | -1.6778 | 0.01571 | -0.0496 | -106.7982
-16.5 | -1.6414 | 0.0149 | -0.0464 | -110.1611
-16 | -1.6021 | 0.01417 | -0.0435 | -113.0628
-15.5 | -1.5507 | 0.01346 | -0.0427 | -115.208
-15 | -1.4946 | 0.01306 | -0.0427 | -114.441
-14.5 | -1.4486 | 0.01262 | -0.0405 | -114.7861
-14 | -1.4002 | 0.01216 | -0.0388 | -115.148
-13.5 | -1.3507 | 0.01171 | -0.0372 | -115.3459
-13 | -1.3004 | 0.01124 | -0.0357 | -115.694
-12.5 | -1.249 | 0.01079 | -0.0343 | -115.7553
-12 | -1.1965 | 0.01039 | -0.0331 | -115.1588
-11.5 | -1.1429 | 0.01003 | -0.0321 | -113.9482
-11 | -1.0885 | 0.0097 | -0.0312 | -112.2165
-10.5 | -1.0336 | 0.00939 | -0.0303 | -110.0745
-10 | -0.9786 | 0.00906 | -0.0294 | -108.0132
-9.5 | -0.923 | 0.00875 | -0.0287 | -105.4857
-9 | -0.8668 | 0.00849 | -0.028 | -102.0966
-8.5 | -0.8106 | 0.00821 | -0.0274 | -98.7333
-8 | -0.7546 | 0.00788 | -0.0267 | -95.7614
-7.5 | -0.6999 | 0.00739 | -0.0258 | -94.7091
-7 | -0.6441 | 0.007 | -0.0251 | -92.0143
-6.5 | -0.5879 | 0.00662 | -0.0245 | -88.8066
-6 | -0.5312 | 0.0063 | -0.0239 | -84.3175
-5.5 | -0.4739 | 0.00607 | -0.0235 | -78.0725
-5 | -0.4158 | 0.00589 | -0.0231 | -70.5942
-4.5 | -0.3571 | 0.00575 | -0.0229 | -62.1043
-4 | -0.2985 | 0.00565 | -0.0227 | -52.8319
-3.5 | -0.2398 | 0.00557 | -0.0224 | -43.0521
-3 | -0.1809 | 0.0055 | -0.0223 | -32.8909
-2.5 | -0.1212 | 0.00548 | -0.0222 | -22.1168
-2 | -0.062 | 0.00546 | -0.0221 | -11.3553
-1.5 | -0.0023 | 0.00548 | -0.0221 | -0.41971
-1 | 0.0573 | 0.00548 | -0.022 | 10.4562
-0.5 | 0.1165 | 0.00552 | -0.022 | 21.1051
0 | 0.1764 | 0.00554 | -0.022 | 31.8412
0.5 | 0.2355 | 0.00559 | -0.0219 | 42.1288
1 | 0.295 | 0.00562 | -0.0219 | 52.4911
1.5 | 0.3543 | 0.0057 | -0.0219 | 62.1579
2 | 0.4136 | 0.00573 | -0.0219 | 72.1815
2.5 | 0.4725 | 0.00583 | -0.0219 | 81.0463
3 | 0.5316 | 0.0059 | -0.0219 | 90.1017
3.5 | 0.5902 | 0.006 | -0.0218 | 98.3667
4 | 0.6492 | 0.00606 | -0.0218 | 107.1287
4.5 | 0.7073 | 0.0062 | -0.0217 | 114.0806
5 | 0.7659 | 0.00627 | -0.0217 | 122.1531
5.5 | 0.8236 | 0.0064 | -0.0215 | 128.6875
6 | 0.8816 | 0.00649 | -0.0214 | 135.8398
6.5 | 0.9393 | 0.00657 | -0.0213 | 142.968
7 | 0.996 | 0.00671 | -0.0211 | 148.4352
7.5 | 1.0534 | 0.0068 | -0.0209 | 154.9118
8 | 1.1099 | 0.00691 | -0.0207 | 160.6223
8.5 | 1.1655 | 0.00707 | -0.0203 | 164.8515
9 | 1.2218 | 0.00716 | -0.0201 | 170.6425
9.5 | 1.2762 | 0.00732 | -0.0195 | 174.3443
10 | 1.3304 | 0.00749 | -0.019 | 177.6235
10.5 | 1.3835 | 0.00772 | -0.0182 | 179.2098
11 | 1.4349 | 0.00787 | -0.0172 | 182.3253
11.5 | 1.4937 | 0.00816 | -0.0178 | 183.0515
12 | 1.5598 | 0.00865 | -0.0201 | 180.3237
12.5 | 1.6123 | 0.00933 | -0.0197 | 172.8081
13 | 1.6537 | 0.01 | -0.0172 | 165.37
13.5 | 1.691 | 0.01088 | -0.0142 | 155.4228
14.5 | 1.7591 | 0.01273 | -0.0075 | 138.1854
15 | 1.78 | 0.01366 | -0.0021 | 130.3075
15.5 | 1.8055 | 0.01484 | 0.0015 | 121.6644
16 | 1.8269 | 0.0165 | 0.0045 | 110.7212
16.5 | 1.8401 | 0.01911 | 0.0067 | 96.2899
17 | 1.8529 | 0.02229 | 0.0077 | 83.127
17.5 | 1.8526 | 0.02698 | 0.008 | 68.6657
18 | 1.8334 | 0.03376 | 0.0076 | 54.3069
18.5 | 1.8152 | 0.04071 | 0.0067 | 44.5886
19 | 1.7768 | 0.05019 | 0.0048 | 35.4015
19.5 | 1.7487 | 0.05902 | 0.0025 | 29.6289
20 | 1.7032 | 0.07032 | -0.0009 | 24.2207

## 133. Re 16M Mach 0.25 (1)
BIGFOIL.COM POLAR EXPORT
e1213
EPPLER 1213 |  |  |  | Cl Max: | 1.756 | at alpha= | 16.5 | deg
JavaFoil+Calcfoil stall+Eppler ext transition |  |  |  | L/D Max: | 139.967 | at alpha= | 8.5 | deg
Re: | 16000000 |  |  | Cd Min: | 0.00348 | at alpha= | -1 | deg
Mach: | 0.25 |  |  | Cl=0 at alpha= | -1.4921 | deg
|  |  |  | @ Cl=0.1, Cd= | 0.0049337
|  |  |  | @ Cl=0.4, Cd= | 0.0050505
|  |  |  | @ Cl=0.6, Cd= | 0.0056989
alpha (deg) | Cl | Cd | Cm | Cl/Cd
-20 | -0.915 | 0.10761 | -0.016 | -8.501
-19.5 | -0.95 | 0.10179 | -0.016 | -9.333
-19 | -0.983 | 0.09492 | -0.017 | -10.358
-18.5 | -1.014 | 0.08684 | -0.017 | -11.68
-18 | -1.041 | 0.08066 | -0.017 | -12.902
-17.5 | -1.062 | 0.07544 | -0.017 | -14.083
-17 | -1.082 | 0.06936 | -0.017 | -15.6
-16.5 | -1.098 | 0.06331 | -0.017 | -17.343
-16 | -1.109 | 0.05795 | -0.017 | -19.141
-15.5 | -1.117 | 0.05247 | -0.017 | -21.296
-15 | -1.123 | 0.04657 | -0.018 | -24.11
-14.5 | -1.122 | 0.04215 | -0.018 | -26.622
-14 | -1.119 | 0.03719 | -0.018 | -30.093
-13.5 | -1.113 | 0.03229 | -0.018 | -34.482
-13 | -1.104 | 0.02788 | -0.019 | -39.588
-12.5 | -1.092 | 0.02364 | -0.019 | -46.176
-12 | -1.076 | 0.0199 | -0.019 | -54.061
-11.5 | -1.057 | 0.01646 | -0.019 | -64.228
-11 | -1.034 | 0.01468 | -0.02 | -70.445
-10.5 | -1.006 | 0.01283 | -0.02 | -78.378
-10 | -0.972 | 0.01149 | -0.02 | -84.634
-9.5 | -0.933 | 0.01055 | -0.02 | -88.402
-9 | -0.888 | 0.00982 | -0.02 | -90.416
-8.5 | -0.839 | 0.00933 | -0.02 | -89.957
-8 | -0.787 | 0.00883 | -0.02 | -89.092
-7.5 | -0.734 | 0.00742 | -0.02 | -98.885
-7 | -0.677 | 0.00709 | -0.02 | -95.612
-6.5 | -0.62 | 0.00687 | -0.02 | -90.208
-6 | -0.561 | 0.00642 | -0.02 | -87.343
-5.5 | -0.501 | 0.00624 | -0.02 | -80.253
-5 | -0.439 | 0.00627 | -0.02 | -70.054
-4.5 | -0.377 | 0.00614 | -0.021 | -61.445
-4 | -0.315 | 0.00606 | -0.021 | -52.068
-3.5 | -0.253 | 0.00602 | -0.021 | -42.006
-3 | -0.19 | 0.00593 | -0.021 | -32.125
-2.5 | -0.127 | 0.00452 | -0.021 | -28.187
-2 | -0.064 | 0.00515 | -0.021 | -12.512
-1.5 | -0.001 | 0.00529 | -0.021 | -0.239
-1 | 0.062 | 0.00348 | -0.021 | 17.824
-0.5 | 0.125 | 0.00589 | -0.021 | 21.265
0 | 0.188 | 0.00433 | -0.021 | 43.511
0.5 | 0.252 | 0.0041 | -0.021 | 61.405
1 | 0.315 | 0.00475 | -0.021 | 66.285
1.5 | 0.377 | 0.00493 | -0.021 | 76.566
2 | 0.44 | 0.00526 | -0.021 | 83.782
2.5 | 0.503 | 0.0054 | -0.021 | 93.158
3 | 0.565 | 0.00561 | -0.021 | 100.712
3.5 | 0.628 | 0.00577 | -0.021 | 108.869
4 | 0.69 | 0.00603 | -0.021 | 114.327
4.5 | 0.751 | 0.00628 | -0.021 | 119.639
5 | 0.813 | 0.0065 | -0.021 | 125.021
5.5 | 0.874 | 0.00684 | -0.021 | 127.683
6 | 0.934 | 0.00717 | -0.021 | 130.327
6.5 | 0.994 | 0.0075 | -0.021 | 132.519
7 | 1.054 | 0.00781 | -0.021 | 135.029
7.5 | 1.113 | 0.00813 | -0.021 | 136.951
8 | 1.172 | 0.00845 | -0.021 | 138.665
8.5 | 1.23 | 0.00879 | -0.021 | 139.967
9 | 1.287 | 0.00932 | -0.021 | 138.052
9.5 | 1.342 | 0.00978 | -0.021 | 137.146
10 | 1.393 | 0.01055 | -0.021 | 132.097
10.5 | 1.439 | 0.01143 | -0.021 | 125.841
11 | 1.481 | 0.01257 | -0.021 | 117.849
11.5 | 1.518 | 0.01442 | -0.021 | 105.287
12 | 1.555 | 0.01643 | -0.021 | 94.61
12.5 | 1.588 | 0.01871 | -0.021 | 84.867
13 | 1.618 | 0.02146 | -0.021 | 75.39
13.5 | 1.646 | 0.02439 | -0.021 | 67.492
14 | 1.671 | 0.02786 | -0.02 | 59.966
14.5 | 1.693 | 0.03174 | -0.02 | 53.343
15 | 1.712 | 0.0359 | -0.02 | 47.7
15.5 | 1.73 | 0.04003 | -0.02 | 43.222
16 | 1.745 | 0.0443 | -0.02 | 39.4
16.5 | 1.756 | 0.04867 | -0.02 | 36.068
17 | 1.753 | 0.05331 | -0.02 | 32.882
17.5 | 1.745 | 0.05842 | -0.02 | 29.865
18 | 1.732 | 0.06329 | -0.02 | 27.364
18.5 | 1.712 | 0.06874 | -0.02 | 24.909
19 | 1.687 | 0.07478 | -0.02 | 22.558
19.5 | 1.655 | 0.08165 | -0.019 | 20.271
20 | 1.617 | 0.08916 | -0.019 | 18.14

## 134. Re 16M Mach 0.25 (2)
BIGFOIL.COM POLAR EXPORT
e1213
EPPLER 1213 |  |  |  | Cl Max: | 1.8425 | at alpha= | 16 | deg
XFOIL ncrit=9 |  |  |  | L/D Max: | 182.424 | at alpha= | 11 | deg
Re: | 16000000 |  |  | Cd Min: | 0.10413 | at alpha= | 20 | deg
Mach: | 0.25 |  |  | Cl=0 at alpha= | -1.4807 | deg
|  |  |  | @ Cl=0.1, Cd= | 0.0055397
|  |  |  | @ Cl=0.4, Cd= | 0.0057866
|  |  |  | @ Cl=0.6, Cd= | 0.0060571
alpha (deg) | Cl | Cd | Cm | Cl/Cd
-20 | -1.3054 | 0.10245 | -0.0235 | -12.7418
-19.5 | -1.3676 | 0.08773 | -0.0322 | -15.5887
-19 | -1.4738 | 0.06871 | -0.044 | -21.4496
-18.5 | -1.6148 | 0.04698 | -0.0571 | -34.3721
-18 | -1.6866 | 0.03183 | -0.0671 | -52.9877
-17.5 | -1.6983 | 0.02423 | -0.0714 | -70.0908
-17 | -1.6904 | 0.0203 | -0.0708 | -83.2709
-16.5 | -1.6694 | 0.01814 | -0.0676 | -92.0287
-16 | -1.6444 | 0.01666 | -0.0628 | -98.7035
-15.5 | -1.607 | 0.01553 | -0.0588 | -103.4771
-15 | -1.5497 | 0.01474 | -0.0579 | -105.1357
-14.5 | -1.5078 | 0.01406 | -0.0539 | -107.2404
-14 | -1.4607 | 0.0134 | -0.0507 | -109.0075
-13.5 | -1.4106 | 0.0128 | -0.0479 | -110.2031
-13 | -1.3581 | 0.01224 | -0.0454 | -110.9559
-12.5 | -1.3042 | 0.01172 | -0.0432 | -111.2799
-12 | -1.2499 | 0.01118 | -0.041 | -111.7979
-11.5 | -1.1942 | 0.01069 | -0.0391 | -111.7119
-11 | -1.1375 | 0.01024 | -0.0375 | -111.084
-10.5 | -1.0798 | 0.00986 | -0.036 | -109.5132
-10 | -1.0213 | 0.00951 | -0.0346 | -107.3922
-9.5 | -0.9628 | 0.00915 | -0.0333 | -105.224
-9 | -0.904 | 0.00881 | -0.0322 | -102.6107
-8.5 | -0.8446 | 0.00852 | -0.0311 | -99.1315
-8 | -0.7853 | 0.00821 | -0.0301 | -95.6516
-6.5 | -0.6116 | 0.00681 | -0.0269 | -89.8091
-6 | -0.5531 | 0.0064 | -0.026 | -86.4219
-5.5 | -0.4931 | 0.00615 | -0.0253 | -80.1789
-5 | -0.4326 | 0.00595 | -0.0248 | -72.7059
-4.5 | -0.3714 | 0.00581 | -0.0243 | -63.9243
-4 | -0.3103 | 0.00569 | -0.024 | -54.5343
-3.5 | -0.2492 | 0.0056 | -0.0236 | -44.5
-3 | -0.1879 | 0.00554 | -0.0233 | -33.917
-2.5 | -0.1258 | 0.00553 | -0.0232 | -22.7486
-2 | -0.0642 | 0.0055 | -0.023 | -11.6727
-1.5 | -0.0024 | 0.00552 | -0.0228 | -0.43478
-1 | 0.0597 | 0.00552 | -0.0227 | 10.8152
-0.5 | 0.121 | 0.00555 | -0.0226 | 21.8018
0 | 0.1831 | 0.00558 | -0.0225 | 32.8136
0.5 | 0.2447 | 0.00563 | -0.0224 | 43.4636
1 | 0.3062 | 0.00568 | -0.0223 | 53.9085
1.5 | 0.3679 | 0.00575 | -0.0222 | 63.9826
2 | 0.4293 | 0.00582 | -0.0221 | 73.7629
2.5 | 0.4908 | 0.00588 | -0.022 | 83.4694
3 | 0.5518 | 0.00601 | -0.0219 | 91.8136
3.5 | 0.6132 | 0.00607 | -0.0217 | 101.0214
4 | 0.674 | 0.0062 | -0.0215 | 108.7097
4.5 | 0.7351 | 0.0063 | -0.0214 | 116.6825
5 | 0.7956 | 0.00642 | -0.0211 | 123.9252
5.5 | 0.8562 | 0.00654 | -0.0208 | 130.9174
6 | 0.9171 | 0.00663 | -0.0206 | 138.3258
6.5 | 0.9768 | 0.00677 | -0.0202 | 144.2836
7 | 1.0369 | 0.00689 | -0.0198 | 150.4935
7.5 | 1.0972 | 0.00699 | -0.0194 | 156.9671
8 | 1.1558 | 0.00716 | -0.0187 | 161.4246
8.5 | 1.215 | 0.00729 | -0.0181 | 166.6667
9 | 1.2742 | 0.00741 | -0.0175 | 171.9568
9.5 | 1.331 | 0.00762 | -0.0165 | 174.6719
10 | 1.3886 | 0.00778 | -0.0156 | 178.4833
10.5 | 1.4439 | 0.00808 | -0.0142 | 178.7005
11 | 1.4977 | 0.00821 | -0.0126 | 182.4239
11.5 | 1.5648 | 0.00861 | -0.0137 | 181.7422
12 | 1.6354 | 0.00922 | -0.0155 | 177.3753
12.5 | 1.6813 | 0.00995 | -0.0127 | 168.9749
13 | 1.7225 | 0.01077 | -0.0092 | 159.935
13.5 | 1.7587 | 0.01176 | -0.0051 | 149.5493
14 | 1.7784 | 0.01293 | 0.0014 | 137.5406
14.5 | 1.7983 | 0.0144 | 0.0067 | 124.8819
15 | 1.8176 | 0.01642 | 0.0103 | 110.6943
15.5 | 1.8342 | 0.01922 | 0.0124 | 95.4318
16 | 1.8425 | 0.02323 | 0.0134 | 79.3155
16.5 | 1.8336 | 0.02911 | 0.0134 | 62.9887
17 | 1.8243 | 0.03525 | 0.013 | 51.7532
17.5 | 1.7924 | 0.04363 | 0.0118 | 41.0818
18 | 1.7392 | 0.05466 | 0.0091 | 31.8185
18.5 | 1.7061 | 0.06408 | 0.0066 | 26.6245
19 | 1.6281 | 0.079 | 0.0013 | 20.6089
19.5 | 1.5814 | 0.09085 | -0.0031 | 17.4067
20 | 1.5267 | 0.10413 | -0.0085 | 14.6615

## 135. Re 16M Mach 0.50 (1)
BIGFOIL.COM POLAR EXPORT
e1213
EPPLER 1213 |  |  |  | Cl Max: | 1.505 | at alpha= | 12 | deg
JavaFoil+Calcfoil stall+Eppler ext transition |  |  |  | L/D Max: | 119.623 | at alpha= | 5 | deg
Re: | 16000000 |  |  | Cd Min: | 0.00469 | at alpha= | 0.5 | deg
Mach: | 0.5 |  |  | Cl=0 at alpha= | -1.4929 | deg
|  |  |  | @ Cl=0.1, Cd= | 0.0062055
|  |  |  | @ Cl=0.4, Cd= | 0.0067271
|  |  |  | @ Cl=0.6, Cd= | 0.0060845
alpha (deg) | Cl | Cd | Cm | Cl/Cd
-20 | -1.019 | 0.21174 | -0.016 | -4.815
-19.5 | -0.997 | 0.18794 | -0.016 | -5.307
-19 | -0.971 | 0.17911 | -0.016 | -5.418
-18.5 | -0.942 | 0.17048 | -0.016 | -5.527
-18 | -0.913 | 0.17064 | -0.015 | -5.353
-17.5 | -0.885 | 0.16516 | -0.015 | -5.359
-17 | -0.864 | 0.14396 | -0.016 | -5.999
-16.5 | -0.838 | 0.1336 | -0.016 | -6.275
-16 | -0.809 | 0.12905 | -0.016 | -6.271
-15.5 | -0.778 | 0.12918 | -0.015 | -6.025
-15 | -0.765 | 0.09985 | -0.017 | -7.666
-14.5 | -0.743 | 0.08759 | -0.017 | -8.487
-14 | -0.717 | 0.08217 | -0.017 | -8.721
-13.5 | -0.684 | 0.08811 | -0.017 | -7.761
-13 | -0.664 | 0.07335 | -0.017 | -9.047
-12.5 | -0.638 | 0.06635 | -0.018 | -9.618
-12 | -0.61 | 0.06488 | -0.018 | -9.396
-11.5 | -0.586 | 0.0562 | -0.018 | -10.432
-11 | -0.561 | 0.05056 | -0.018 | -11.086
-10.5 | -0.537 | 0.043 | -0.019 | -12.496
-10 | -0.816 | 0.03286 | -0.02 | -24.826
-9.5 | -0.852 | 0.02615 | -0.02 | -32.578
-9 | -0.857 | 0.02056 | -0.021 | -41.662
-8.5 | -0.845 | 0.01619 | -0.021 | -52.157
-8 | -0.82 | 0.01309 | -0.022 | -62.664
-7.5 | -0.784 | 0.0112 | -0.022 | -69.971
-7 | -0.741 | 0.00868 | -0.023 | -85.332
-6.5 | -0.682 | 0.00813 | -0.023 | -83.923
-6 | -0.62 | 0.00753 | -0.023 | -82.393
-5.5 | -0.555 | 0.00723 | -0.023 | -76.727
-5 | -0.488 | 0.00697 | -0.023 | -70.002
-4.5 | -0.42 | 0.00664 | -0.023 | -63.218
-4 | -0.351 | 0.00655 | -0.023 | -53.552
-3.5 | -0.282 | 0.00635 | -0.023 | -44.332
-3 | -0.212 | 0.00631 | -0.023 | -33.619
-2.5 | -0.142 | 0.00626 | -0.023 | -22.701
-2 | -0.072 | 0.00618 | -0.023 | -11.633
-1.5 | -0.001 | 0.00624 | -0.023 | -0.226
-1 | 0.069 | 0.00614 | -0.023 | 11.278
-0.5 | 0.14 | 0.00629 | -0.023 | 22.228
0 | 0.21 | 0.00576 | -0.023 | 36.494
0.5 | 0.28 | 0.00469 | -0.023 | 59.806
1 | 0.35 | 0.00657 | -0.023 | 53.344
1.5 | 0.42 | 0.00679 | -0.023 | 61.875
2 | 0.49 | 0.00568 | -0.023 | 86.278
2.5 | 0.559 | 0.00593 | -0.023 | 94.231
3 | 0.628 | 0.00619 | -0.023 | 101.468
3.5 | 0.697 | 0.00646 | -0.023 | 107.832
4 | 0.765 | 0.00681 | -0.023 | 112.26
4.5 | 0.832 | 0.00716 | -0.023 | 116.254
5 | 0.899 | 0.00751 | -0.023 | 119.623
5.5 | 0.964 | 0.00816 | -0.023 | 118.083
6 | 1.028 | 0.00873 | -0.024 | 117.719
6.5 | 1.09 | 0.00927 | -0.024 | 117.659
7 | 1.15 | 0.00986 | -0.023 | 116.652
7.5 | 1.204 | 0.01066 | -0.023 | 112.986
8 | 1.257 | 0.01155 | -0.023 | 108.855
8.5 | 1.306 | 0.01268 | -0.023 | 103.025
9 | 1.354 | 0.01396 | -0.023 | 96.961
9.5 | 1.391 | 0.01674 | -0.023 | 83.121
10 | 1.428 | 0.01946 | -0.023 | 73.403
10.5 | 1.462 | 0.02239 | -0.022 | 65.301
11 | 1.485 | 0.0274 | -0.022 | 54.183
11.5 | 1.501 | 0.03266 | -0.022 | 45.945
12 | 1.505 | 0.03972 | -0.021 | 37.897
12.5 | 1.494 | 0.04684 | -0.021 | 31.886
13 | 1.441 | 0.05792 | -0.021 | 24.886
13.5 | 1.308 | 0.0728 | -0.02 | 17.97
14 | 0.93 | 0.08744 | -0.02 | 10.638
14.5 | 0.948 | 0.10702 | -0.019 | 8.862
15 | 0.962 | 0.13482 | -0.018 | 7.136
15.5 | 0.981 | 0.16394 | -0.017 | 5.982
16 | 1.011 | 0.16783 | -0.017 | 6.025
16.5 | 1.036 | 0.19831 | -0.017 | 5.222
17 | 1.066 | 0.195 | -0.017 | 5.469

## 136. Re 16M Mach 0.50 (2)
BIGFOIL.COM POLAR EXPORT
e1213
EPPLER 1213 |  |  |  | Cl Max: | 1.9918 | at alpha= | 13 | deg
XFOIL ncrit=9 |  |  |  | L/D Max: | 176.088 | at alpha= | 11 | deg
Re: | 16000000 |  |  | Cd Min: | 0.17371 | at alpha= | 20 | deg
Mach: | 0.5 |  |  | Cl=0 at alpha= | -1.4834 | deg
|  |  |  | @ Cl=0.1, Cd= | 0.0057567
|  |  |  | @ Cl=0.4, Cd= | 0.0059977
|  |  |  | @ Cl=0.6, Cd= | 0.0063132
alpha (deg) | Cl | Cd | Cm | Cl/Cd
-16 | -0.8853 | 0.1089 | -0.0451 | -8.1295
-15.5 | -0.8999 | 0.09909 | -0.0517 | -9.0816
-15 | -0.924 | 0.08869 | -0.0589 | -10.4183
-14.5 | -0.9512 | 0.07848 | -0.0659 | -12.1203
-14 | -0.9918 | 0.06781 | -0.0733 | -14.6262
-13.5 | -1.053 | 0.05652 | -0.081 | -18.6306
-13 | -1.1321 | 0.04483 | -0.088 | -25.2532
-12.5 | -1.2185 | 0.03238 | -0.0946 | -37.6313
-12 | -1.2847 | 0.02131 | -0.1006 | -60.2863
-11.5 | -1.3242 | 0.01734 | -0.0913 | -76.3668
-11 | -1.3271 | 0.015 | -0.0796 | -88.4733
-10.5 | -1.2847 | 0.01317 | -0.0717 | -97.5475
-10 | -1.2237 | 0.01198 | -0.0655 | -102.1452
-9.5 | -1.1545 | 0.01116 | -0.0604 | -103.4498
-9 | -1.0823 | 0.01053 | -0.0561 | -102.7825
-8.5 | -1.009 | 0.00999 | -0.0522 | -101.001
-8 | -0.9358 | 0.00949 | -0.0488 | -98.6091
-7.5 | -0.8622 | 0.00905 | -0.0458 | -95.2707
-7 | -0.7889 | 0.00865 | -0.0431 | -91.2023
-6.5 | -0.7203 | 0.00796 | -0.0401 | -90.4899
-6 | -0.6548 | 0.00708 | -0.0371 | -92.4859
-5.5 | -0.5844 | 0.00658 | -0.035 | -88.8146
-5 | -0.5118 | 0.00629 | -0.0332 | -81.3672
-4.5 | -0.439 | 0.00609 | -0.0318 | -72.0854
-4 | -0.3662 | 0.00595 | -0.0305 | -61.5462
-3.5 | -0.2931 | 0.00585 | -0.0295 | -50.1026
-3 | -0.2202 | 0.00577 | -0.0286 | -38.1629
-2.5 | -0.1477 | 0.00573 | -0.0277 | -25.7766
-2 | -0.075 | 0.00573 | -0.027 | -13.089
-1.5 | -0.0024 | 0.00572 | -0.0264 | -0.41958
-1 | 0.0697 | 0.00574 | -0.0258 | 12.1429
-0.5 | 0.1423 | 0.00578 | -0.0253 | 24.6194
0 | 0.2143 | 0.0058 | -0.0248 | 36.9483
0.5 | 0.2862 | 0.00588 | -0.0242 | 48.6735
1 | 0.3588 | 0.00594 | -0.0238 | 60.404
1.5 | 0.4302 | 0.00604 | -0.0231 | 71.2252
2 | 0.5025 | 0.00615 | -0.0226 | 81.7073
2.5 | 0.5745 | 0.00626 | -0.0219 | 91.7732
3 | 0.6464 | 0.00641 | -0.0211 | 100.8424
3.5 | 0.719 | 0.00654 | -0.0203 | 109.9388
4 | 0.7906 | 0.00673 | -0.0193 | 117.474
4.5 | 0.8637 | 0.00688 | -0.0184 | 125.5378
5 | 0.9364 | 0.00705 | -0.0172 | 132.8227
5.5 | 1.0086 | 0.00726 | -0.0158 | 138.9256
6 | 1.0825 | 0.00741 | -0.0144 | 146.0864
6.5 | 1.1552 | 0.00761 | -0.0126 | 151.8003
7 | 1.2274 | 0.00787 | -0.0105 | 155.9593
7.5 | 1.3013 | 0.00806 | -0.0084 | 161.4516
8 | 1.3744 | 0.00827 | -0.006 | 166.1911
8.5 | 1.4454 | 0.00858 | -0.003 | 168.4615
9 | 1.5163 | 0.0089 | 0.0003 | 170.3708
10 | 1.6552 | 0.0095 | 0.0082 | 174.2316
10.5 | 1.7164 | 0.01001 | 0.0136 | 171.4685
11 | 1.8049 | 0.01025 | 0.0153 | 176.0878
11.5 | 1.8808 | 0.01122 | 0.0185 | 167.6292
12 | 1.9308 | 0.01219 | 0.0253 | 158.3921
12.5 | 1.9686 | 0.01407 | 0.0312 | 139.9147
13 | 1.9918 | 0.01758 | 0.0349 | 113.2992
13.5 | 1.985 | 0.02367 | 0.0362 | 83.8614
14 | 1.9531 | 0.03147 | 0.0364 | 62.0623
14.5 | 1.8914 | 0.04117 | 0.0352 | 45.9412
15 | 1.8112 | 0.0525 | 0.0322 | 34.499
15.5 | 1.7319 | 0.06452 | 0.0278 | 26.8428
16 | 1.661 | 0.07658 | 0.0227 | 21.6897
16.5 | 1.5806 | 0.09009 | 0.0159 | 17.5447
17 | 1.5091 | 0.10357 | 0.0088 | 14.5708
17.5 | 1.4618 | 0.1154 | 0.0026 | 12.6672
18.5 | 1.3723 | 0.14001 | -0.0117 | 9.8014
19 | 1.3414 | 0.15163 | -0.0189 | 8.8465
19.5 | 1.3191 | 0.16259 | -0.0258 | 8.113
20 | 1.2993 | 0.17371 | -0.0332 | 7.4797

## 137. Re 18M Mach 0.00 (1)
BIGFOIL.COM POLAR EXPORT
e1213
EPPLER 1213 |  |  |  | Cl Max: | 1.828 | at alpha= | 18.5 | deg
JavaFoil+Calcfoil stall+Eppler ext transition |  |  |  | L/D Max: | 202.456 | at alpha= | 4.5 | deg
Re: | 18000000 |  |  | Cd Min: | 0.00221 | at alpha= | -1 | deg
Mach: | 0 |  |  | Cl=0 at alpha= | -1.4918 | deg
|  |  |  | @ Cl=0.1, Cd= | 0.0034953
|  |  |  | @ Cl=0.4, Cd= | 0.002798
|  |  |  | @ Cl=0.6, Cd= | 0.0052473
alpha (deg) | Cl | Cd | Cm | Cl/Cd
-20 | -1.236 | 0.08286 | -0.017 | -14.916
-19.5 | -1.242 | 0.07744 | -0.017 | -16.037
-19 | -1.246 | 0.07226 | -0.017 | -17.241
-18.5 | -1.249 | 0.06669 | -0.017 | -18.728
-18 | -1.25 | 0.06113 | -0.017 | -20.457
-17.5 | -1.248 | 0.05706 | -0.017 | -21.871
-17 | -1.245 | 0.05216 | -0.017 | -23.867
-16.5 | -1.241 | 0.04702 | -0.017 | -26.387
-16 | -1.234 | 0.04244 | -0.018 | -29.073
-15.5 | -1.225 | 0.03786 | -0.018 | -32.359
-15 | -1.216 | 0.0328 | -0.018 | -37.084
-14.5 | -1.202 | 0.02929 | -0.018 | -41.046
-14 | -1.188 | 0.02524 | -0.018 | -47.07
-13.5 | -1.171 | 0.02175 | -0.019 | -53.85
-13 | -1.153 | 0.01849 | -0.019 | -62.347
-12.5 | -1.131 | 0.01576 | -0.019 | -71.769
-12 | -1.107 | 0.0136 | -0.019 | -81.385
-11.5 | -1.079 | 0.0118 | -0.019 | -91.425
-11 | -1.045 | 0.01071 | -0.02 | -97.492
-10.5 | -1.007 | 0.00982 | -0.02 | -102.549
-10 | -0.965 | 0.00914 | -0.02 | -105.609
-9.5 | -0.919 | 0.00854 | -0.02 | -107.671
-9 | -0.871 | 0.00809 | -0.02 | -107.664
-8.5 | -0.82 | 0.00765 | -0.02 | -107.165
-8 | -0.768 | 0.00761 | -0.02 | -100.898
-7.5 | -0.714 | 0.0071 | -0.02 | -100.548
-7 | -0.658 | 0.00693 | -0.02 | -94.975
-6.5 | -0.602 | 0.00642 | -0.02 | -93.694
-6 | -0.544 | 0.00604 | -0.02 | -90.132
-5.5 | -0.486 | 0.00622 | -0.02 | -78.013
-5 | -0.426 | 0.00614 | -0.02 | -69.336
-4.5 | -0.366 | 0.006 | -0.02 | -60.965
-4 | -0.306 | 0.00547 | -0.02 | -55.894
-3.5 | -0.245 | 0.00421 | -0.02 | -58.255
-3 | -0.184 | 0.00357 | -0.02 | -51.615
-2.5 | -0.124 | 0.00369 | -0.02 | -33.488
-2 | -0.062 | 0.00385 | -0.02 | -16.215
-1.5 | -0.001 | 0.00393 | -0.02 | -0.312
-1 | 0.06 | 0.00221 | -0.02 | 27.151
-0.5 | 0.121 | 0.00417 | -0.02 | 29.101
0 | 0.183 | 0.00237 | -0.02 | 77.099
0.5 | 0.244 | 0.00447 | -0.02 | 54.557
1 | 0.305 | 0.00464 | -0.02 | 65.701
1.5 | 0.366 | 0.00272 | -0.02 | 134.716
2 | 0.427 | 0.00286 | -0.02 | 149.114
2.5 | 0.487 | 0.00298 | -0.02 | 163.39
3 | 0.548 | 0.00315 | -0.02 | 174.103
3.5 | 0.608 | 0.00557 | -0.02 | 109.201
4 | 0.669 | 0.00348 | -0.02 | 192.035
4.5 | 0.729 | 0.0036 | -0.02 | 202.456
5 | 0.789 | 0.00625 | -0.02 | 126.234
5.5 | 0.848 | 0.00652 | -0.02 | 130.137
6 | 0.907 | 0.00676 | -0.02 | 134.133
6.5 | 0.966 | 0.00709 | -0.021 | 136.279
7 | 1.024 | 0.00737 | -0.021 | 138.962
7.5 | 1.082 | 0.00761 | -0.021 | 142.147
8 | 1.14 | 0.00789 | -0.021 | 144.426
8.5 | 1.197 | 0.00837 | -0.021 | 143.095
9 | 1.254 | 0.00859 | -0.021 | 145.982
9.5 | 1.309 | 0.00916 | -0.021 | 142.889
10 | 1.363 | 0.00967 | -0.021 | 140.954
10.5 | 1.415 | 0.01021 | -0.021 | 138.549
11 | 1.463 | 0.01097 | -0.021 | 133.379
11.5 | 1.503 | 0.01213 | -0.021 | 123.843
12 | 1.541 | 0.01353 | -0.021 | 113.925
12.5 | 1.577 | 0.01524 | -0.02 | 103.456
13 | 1.61 | 0.01719 | -0.02 | 93.706
13.5 | 1.643 | 0.01911 | -0.02 | 85.975
14 | 1.672 | 0.02178 | -0.02 | 76.806
14.5 | 1.7 | 0.02468 | -0.02 | 68.896
15 | 1.726 | 0.02807 | -0.02 | 61.496
15.5 | 1.751 | 0.0313 | -0.02 | 55.958
16 | 1.776 | 0.03437 | -0.02 | 51.666
16.5 | 1.796 | 0.03776 | -0.02 | 47.572
17 | 1.809 | 0.04152 | -0.02 | 43.561
17.5 | 1.818 | 0.04532 | -0.02 | 40.115
18 | 1.824 | 0.04917 | -0.02 | 37.109
18.5 | 1.828 | 0.0531 | -0.02 | 34.431
19 | 1.828 | 0.05742 | -0.02 | 31.835
19.5 | 1.824 | 0.06257 | -0.019 | 29.144
20 | 1.817 | 0.06779 | -0.019 | 26.799

## 138. Re 18M Mach 0.00 (2)
BIGFOIL.COM POLAR EXPORT
e1213
EPPLER 1213 |  |  |  | Cl Max: | 1.8564 | at alpha= | 17.5 | deg
XFOIL ncrit=9 |  |  |  | L/D Max: | 185.828 | at alpha= | 11.5 | deg
Re: | 18000000 |  |  | Cd Min: | 0.06145 | at alpha= | 20 | deg
Mach: | 0 |  |  | Cl=0 at alpha= | -1.4781 | deg
|  |  |  | @ Cl=0.1, Cd= | 0.0054173
|  |  |  | @ Cl=0.4, Cd= | 0.005649
|  |  |  | @ Cl=0.6, Cd= | 0.0059051
alpha (deg) | Cl | Cd | Cm | Cl/Cd
-20 | -1.8082 | 0.02543 | -0.0605 | -71.105
-19.5 | -1.8 | 0.02177 | -0.0605 | -82.6826
-19 | -1.7847 | 0.01936 | -0.0588 | -92.1849
-18.5 | -1.7628 | 0.01771 | -0.0561 | -99.537
-18 | -1.7341 | 0.01658 | -0.0531 | -104.5899
-17.5 | -1.7109 | 0.01566 | -0.0483 | -109.2529
-17 | -1.6758 | 0.01485 | -0.0452 | -112.8485
-16.5 | -1.6374 | 0.01415 | -0.0424 | -115.7173
-16 | -1.5911 | 0.01346 | -0.0409 | -118.2095
-15.5 | -1.5331 | 0.01299 | -0.0416 | -118.0216
-15 | -1.4889 | 0.01259 | -0.0395 | -118.2605
-14.5 | -1.4418 | 0.01216 | -0.0378 | -118.5691
-14 | -1.3931 | 0.01174 | -0.0363 | -118.6627
-13.5 | -1.3432 | 0.01132 | -0.035 | -118.6572
-13 | -1.2928 | 0.0109 | -0.0337 | -118.6055
-12.5 | -1.2414 | 0.01047 | -0.0325 | -118.5673
-12 | -1.1892 | 0.01009 | -0.0315 | -117.8593
-11.5 | -1.1359 | 0.00975 | -0.0306 | -116.5026
-11 | -1.0819 | 0.00945 | -0.0298 | -114.4868
-10.5 | -1.0273 | 0.00916 | -0.0291 | -112.1507
-10 | -0.9726 | 0.00885 | -0.0284 | -109.8983
-9.5 | -0.9175 | 0.00856 | -0.0277 | -107.1846
-9 | -0.8616 | 0.00831 | -0.0271 | -103.6823
-8.5 | -0.8058 | 0.00803 | -0.0266 | -100.3487
-8 | -0.7497 | 0.00775 | -0.026 | -96.7355
-7.5 | -0.6951 | 0.0073 | -0.0253 | -95.2192
-7 | -0.6397 | 0.00693 | -0.0246 | -92.3088
-6.5 | -0.5838 | 0.00659 | -0.024 | -88.5888
-6 | -0.5276 | 0.00625 | -0.0235 | -84.416
-5.5 | -0.4704 | 0.00602 | -0.0232 | -78.1395
-5 | -0.4132 | 0.0058 | -0.0228 | -71.2414
-4.5 | -0.3552 | 0.00568 | -0.0226 | -62.5352
-4 | -0.2968 | 0.00557 | -0.0224 | -53.2855
-3.5 | -0.2384 | 0.00547 | -0.0222 | -43.5832
-3 | -0.1799 | 0.00542 | -0.022 | -33.1919
-2.5 | -0.1208 | 0.00542 | -0.022 | -22.2878
-2 | -0.0616 | 0.00538 | -0.0219 | -11.4498
-1.5 | -0.0026 | 0.0054 | -0.0219 | -0.48148
-1 | 0.0568 | 0.00541 | -0.0219 | 10.4991
-0.5 | 0.1157 | 0.00542 | -0.0219 | 21.3469
0 | 0.175 | 0.00545 | -0.0219 | 32.1101
0.5 | 0.2341 | 0.0055 | -0.0219 | 42.5636
1 | 0.2929 | 0.00554 | -0.0219 | 52.87
1.5 | 0.3521 | 0.0056 | -0.0219 | 62.875
2 | 0.4108 | 0.00566 | -0.0219 | 72.5795
2.5 | 0.4696 | 0.00572 | -0.0219 | 82.0979
3 | 0.5281 | 0.00583 | -0.0219 | 90.5832
3.5 | 0.5867 | 0.00588 | -0.0219 | 99.7789
4 | 0.645 | 0.00599 | -0.0219 | 107.6795
4.5 | 0.703 | 0.00608 | -0.0218 | 115.625
5 | 0.761 | 0.00617 | -0.0218 | 123.3387
5.5 | 0.8184 | 0.00629 | -0.0217 | 130.1113
6 | 0.8762 | 0.00636 | -0.0217 | 137.7673
6.5 | 0.9333 | 0.00649 | -0.0216 | 143.8059
7 | 0.9899 | 0.0066 | -0.0215 | 149.9848
7.5 | 1.047 | 0.00667 | -0.0214 | 156.9715
8 | 1.1026 | 0.00684 | -0.0211 | 161.1988
9 | 1.2143 | 0.00705 | -0.0207 | 172.2411
9.5 | 1.268 | 0.00727 | -0.0203 | 174.4154
10 | 1.3227 | 0.00737 | -0.0199 | 179.4708
10.5 | 1.3747 | 0.00767 | -0.0192 | 179.2308
11 | 1.4272 | 0.00783 | -0.0186 | 182.2733
11.5 | 1.4699 | 0.00791 | -0.016 | 185.8281
12 | 1.5405 | 0.00845 | -0.0195 | 182.3077
12.5 | 1.5992 | 0.00925 | -0.0208 | 172.8865
13 | 1.641 | 0.00989 | -0.0185 | 165.9252
13.5 | 1.6781 | 0.01077 | -0.0156 | 155.8124
14 | 1.7174 | 0.01148 | -0.0132 | 149.5993
14.5 | 1.7516 | 0.01237 | -0.0101 | 141.6006
15 | 1.7758 | 0.0133 | -0.0053 | 133.5188
15.5 | 1.8012 | 0.0143 | -0.0014 | 125.958
16 | 1.8258 | 0.0156 | 0.0017 | 117.0385
16.5 | 1.8419 | 0.01769 | 0.0044 | 104.121
17.5 | 1.8564 | 0.02475 | 0.0067 | 75.0061
18 | 1.8491 | 0.0302 | 0.0067 | 61.2285
18.5 | 1.8393 | 0.03616 | 0.0061 | 50.8656
19 | 1.8126 | 0.04407 | 0.0049 | 41.13
19.5 | 1.793 | 0.05166 | 0.0033 | 34.7077
20 | 1.7576 | 0.06145 | 0.0006 | 28.6021

## 139. Re 18M Mach 0.10 (1)
BIGFOIL.COM POLAR EXPORT
e1213
EPPLER 1213 |  |  |  | Cl Max: | 1.816 | at alpha= | 18.5 | deg
JavaFoil+Calcfoil stall+Eppler ext transition |  |  |  | L/D Max: | 202.239 | at alpha= | 4.5 | deg
Re: | 18000000 |  |  | Cd Min: | 0.00217 | at alpha= | -1 | deg
Mach: | 0.1 |  |  | Cl=0 at alpha= | -1.4918 | deg
|  |  |  | @ Cl=0.1, Cd= | 0.0034861
|  |  |  | @ Cl=0.4, Cd= | 0.0027839
|  |  |  | @ Cl=0.6, Cd= | 0.005159
alpha (deg) | Cl | Cd | Cm | Cl/Cd
-20 | -1.201 | 0.08646 | -0.017 | -13.894
-19.5 | -1.211 | 0.08022 | -0.017 | -15.094
-19 | -1.218 | 0.0748 | -0.017 | -16.281
-18.5 | -1.222 | 0.07024 | -0.017 | -17.4
-18 | -1.226 | 0.06426 | -0.017 | -19.086
-17.5 | -1.228 | 0.05933 | -0.017 | -20.69
-17 | -1.227 | 0.05441 | -0.017 | -22.546
-16.5 | -1.224 | 0.04947 | -0.017 | -24.743
-16 | -1.22 | 0.04433 | -0.018 | -27.516
-15.5 | -1.213 | 0.03976 | -0.018 | -30.498
-15 | -1.206 | 0.03455 | -0.018 | -34.894
-14.5 | -1.193 | 0.03091 | -0.018 | -38.589
-14 | -1.18 | 0.0267 | -0.018 | -44.2
-13.5 | -1.165 | 0.02301 | -0.019 | -50.621
-13 | -1.147 | 0.01955 | -0.019 | -58.695
-12.5 | -1.127 | 0.01659 | -0.019 | -67.965
-12 | -1.104 | 0.01419 | -0.019 | -77.772
-11.5 | -1.078 | 0.01219 | -0.019 | -88.377
-11 | -1.045 | 0.011 | -0.02 | -94.958
-10.5 | -1.008 | 0.01005 | -0.02 | -100.291
-10 | -0.967 | 0.00928 | -0.02 | -104.199
-9.5 | -0.922 | 0.00865 | -0.02 | -106.603
-9 | -0.874 | 0.00899 | -0.02 | -97.135
-8.5 | -0.823 | 0.00773 | -0.02 | -106.541
-8 | -0.771 | 0.00829 | -0.02 | -92.951
-7.5 | -0.717 | 0.00707 | -0.02 | -101.414
-7 | -0.661 | 0.00698 | -0.02 | -94.767
-6.5 | -0.605 | 0.00649 | -0.02 | -93.139
-6 | -0.547 | 0.00628 | -0.02 | -87.134
-5.5 | -0.488 | 0.00627 | -0.02 | -77.746
-5 | -0.428 | 0.00613 | -0.02 | -69.769
-4.5 | -0.368 | 0.00595 | -0.02 | -61.808
-4 | -0.307 | 0.00544 | -0.02 | -56.485
-3.5 | -0.246 | 0.00535 | -0.02 | -46.063
-3 | -0.185 | 0.00546 | -0.02 | -33.963
-2.5 | -0.124 | 0.00367 | -0.02 | -33.852
-2 | -0.063 | 0.00383 | -0.02 | -16.373
-1.5 | -0.001 | 0.00391 | -0.02 | -0.315
-1 | 0.06 | 0.00217 | -0.02 | 27.815
-0.5 | 0.122 | 0.00421 | -0.02 | 28.981
0 | 0.183 | 0.00237 | -0.02 | 77.482
0.5 | 0.245 | 0.0045 | -0.02 | 54.379
1 | 0.306 | 0.00468 | -0.02 | 65.488
1.5 | 0.368 | 0.0027 | -0.02 | 136.098
2 | 0.429 | 0.00286 | -0.02 | 149.795
2.5 | 0.49 | 0.00522 | -0.02 | 93.813
3 | 0.551 | 0.00315 | -0.02 | 174.84
3.5 | 0.611 | 0.00561 | -0.02 | 109.054
4 | 0.672 | 0.00344 | -0.02 | 195.531
4.5 | 0.732 | 0.00362 | -0.02 | 202.239
5 | 0.792 | 0.00622 | -0.02 | 127.323
5.5 | 0.852 | 0.00658 | -0.021 | 129.413
6 | 0.911 | 0.00683 | -0.021 | 133.421
6.5 | 0.97 | 0.00714 | -0.021 | 135.953
7 | 1.029 | 0.00739 | -0.021 | 139.177
7.5 | 1.087 | 0.00767 | -0.021 | 141.77
8 | 1.145 | 0.00795 | -0.021 | 144.016
8.5 | 1.202 | 0.00827 | -0.021 | 145.416
9 | 1.259 | 0.00865 | -0.021 | 145.512
9.5 | 1.314 | 0.00926 | -0.021 | 141.922
10 | 1.368 | 0.00978 | -0.021 | 139.942
10.5 | 1.42 | 0.01034 | -0.021 | 137.397
11 | 1.466 | 0.0112 | -0.021 | 130.865
11.5 | 1.505 | 0.01248 | -0.021 | 120.633
12 | 1.544 | 0.01389 | -0.021 | 111.119
12.5 | 1.579 | 0.01578 | -0.021 | 100.018
13 | 1.612 | 0.01773 | -0.02 | 90.922
13.5 | 1.644 | 0.01984 | -0.02 | 82.854
14 | 1.673 | 0.02266 | -0.02 | 73.829
14.5 | 1.7 | 0.02567 | -0.02 | 66.234
15 | 1.725 | 0.02901 | -0.02 | 59.471
15.5 | 1.75 | 0.03248 | -0.02 | 53.87
16 | 1.773 | 0.03575 | -0.02 | 49.594
16.5 | 1.792 | 0.03922 | -0.02 | 45.699
17 | 1.803 | 0.04298 | -0.02 | 41.948
17.5 | 1.811 | 0.04688 | -0.02 | 38.621
18 | 1.815 | 0.05087 | -0.02 | 35.682
18.5 | 1.816 | 0.05502 | -0.02 | 33.007
19 | 1.813 | 0.05947 | -0.02 | 30.483
19.5 | 1.806 | 0.06484 | -0.019 | 27.845
20 | 1.795 | 0.07053 | -0.019 | 25.447

## 140. Re 18M Mach 0.10 (2)
BIGFOIL.COM POLAR EXPORT
e1213
EPPLER 1213 |  |  |  | Cl Max: | 1.855 | at alpha= | 17 | deg
XFOIL ncrit=9 |  |  |  | L/D Max: | 185.935 | at alpha= | 11.5 | deg
Re: | 18000000 |  |  | Cd Min: | 0.06773 | at alpha= | 20 | deg
Mach: | 0.1 |  |  | Cl=0 at alpha= | -1.4783 | deg
|  |  |  | @ Cl=0.1, Cd= | 0.0054272
|  |  |  | @ Cl=0.4, Cd= | 0.0056616
|  |  |  | @ Cl=0.6, Cd= | 0.0059173
alpha (deg) | Cl | Cd | Cm | Cl/Cd
-20 | -1.7916 | 0.02992 | -0.0606 | -59.8797
-19.5 | -1.7913 | 0.02456 | -0.0626 | -72.9357
-19 | -1.7825 | 0.02103 | -0.0622 | -84.7599
-18.5 | -1.7655 | 0.01879 | -0.06 | -93.9596
-18 | -1.7398 | 0.01736 | -0.0571 | -100.2189
-17.5 | -1.713 | 0.01623 | -0.0533 | -105.5453
-17 | -1.686 | 0.01535 | -0.0486 | -109.8371
-16.5 | -1.6485 | 0.01457 | -0.0455 | -113.1434
-16 | -1.6037 | 0.01381 | -0.0436 | -116.126
-15.5 | -1.5445 | 0.01326 | -0.0443 | -116.4781
-15 | -1.5008 | 0.01283 | -0.0418 | -116.9758
-14.5 | -1.4536 | 0.01238 | -0.0399 | -117.4152
-14 | -1.4047 | 0.01193 | -0.0382 | -117.7452
-13.5 | -1.3544 | 0.01149 | -0.0367 | -117.8764
-13 | -1.3034 | 0.01106 | -0.0353 | -117.8481
-12.5 | -1.2516 | 0.01062 | -0.034 | -117.8531
-12 | -1.1989 | 0.01021 | -0.0328 | -117.4241
-11.5 | -1.1453 | 0.00986 | -0.0318 | -116.1562
-11 | -1.0908 | 0.00953 | -0.0309 | -114.4596
-10.5 | -1.0356 | 0.00924 | -0.03 | -112.0779
-10 | -0.9803 | 0.00893 | -0.0292 | -109.776
-9.5 | -0.9246 | 0.00862 | -0.0285 | -107.2622
-9 | -0.8683 | 0.00836 | -0.0278 | -103.8636
-8.5 | -0.8119 | 0.00809 | -0.0272 | -100.3585
-8 | -0.7553 | 0.0078 | -0.0266 | -96.8333
-7 | -0.6443 | 0.00697 | -0.0251 | -92.439
-6.5 | -0.5881 | 0.00661 | -0.0245 | -88.9713
-6 | -0.5314 | 0.00627 | -0.0239 | -84.7528
-5.5 | -0.4738 | 0.00604 | -0.0235 | -78.4437
-5 | -0.4162 | 0.00581 | -0.0231 | -71.6351
-4.5 | -0.3577 | 0.00569 | -0.0228 | -62.8647
-4 | -0.299 | 0.00558 | -0.0226 | -53.5842
-3.5 | -0.2401 | 0.00548 | -0.0224 | -43.8139
-3 | -0.1811 | 0.00543 | -0.0222 | -33.3517
-2.5 | -0.1216 | 0.00542 | -0.0222 | -22.4354
-2 | -0.062 | 0.00539 | -0.0221 | -11.5028
-1.5 | -0.0026 | 0.0054 | -0.022 | -0.48148
-1 | 0.0572 | 0.00542 | -0.022 | 10.5535
-0.5 | 0.1165 | 0.00543 | -0.022 | 21.4549
0 | 0.1762 | 0.00546 | -0.022 | 32.2711
0.5 | 0.2358 | 0.00551 | -0.022 | 42.7949
1 | 0.2949 | 0.00555 | -0.0219 | 53.1351
1.5 | 0.3546 | 0.0056 | -0.022 | 63.3214
2 | 0.4136 | 0.00568 | -0.0219 | 72.8169
2.5 | 0.4729 | 0.00573 | -0.0219 | 82.5305
3 | 0.5317 | 0.00584 | -0.0219 | 91.0445
3.5 | 0.5908 | 0.0059 | -0.0219 | 100.1356
4 | 0.6494 | 0.00601 | -0.0218 | 108.0532
4.5 | 0.708 | 0.0061 | -0.0218 | 116.0656
5 | 0.7663 | 0.0062 | -0.0217 | 123.5968
5.5 | 0.8242 | 0.00631 | -0.0216 | 130.6181
6 | 0.8826 | 0.00638 | -0.0216 | 138.3386
6.5 | 0.94 | 0.00652 | -0.0214 | 144.1718
7 | 0.9973 | 0.00662 | -0.0213 | 150.6495
7.5 | 1.0548 | 0.00671 | -0.0211 | 157.1982
8 | 1.1109 | 0.00688 | -0.0208 | 161.468
8.5 | 1.1674 | 0.00698 | -0.0206 | 167.2493
9 | 1.2236 | 0.00709 | -0.0203 | 172.5811
9.5 | 1.2779 | 0.00731 | -0.0198 | 174.8153
10 | 1.3331 | 0.00742 | -0.0194 | 179.6631
10.5 | 1.3856 | 0.00773 | -0.0186 | 179.2497
11 | 1.4387 | 0.00789 | -0.0179 | 182.3447
11.5 | 1.4819 | 0.00797 | -0.0152 | 185.9348
12 | 1.5539 | 0.00854 | -0.0188 | 181.9555
12.5 | 1.6123 | 0.00935 | -0.0198 | 172.4385
13 | 1.6537 | 0.01001 | -0.0172 | 165.2048
13.5 | 1.6908 | 0.01091 | -0.0142 | 154.9771
14 | 1.7295 | 0.01167 | -0.0115 | 148.2005
14.5 | 1.7621 | 0.01264 | -0.008 | 139.4066
15 | 1.7824 | 0.01362 | -0.0025 | 130.8664
15.5 | 1.8086 | 0.01474 | 0.0011 | 122.7001
16 | 1.8307 | 0.01633 | 0.0041 | 112.1066
16.5 | 1.8447 | 0.01884 | 0.0064 | 97.914
17 | 1.855 | 0.02217 | 0.0075 | 83.6716
17.5 | 1.8515 | 0.02713 | 0.0079 | 68.2455
18 | 1.8353 | 0.03364 | 0.0075 | 54.5571
18.5 | 1.8203 | 0.04028 | 0.0066 | 45.1912
19 | 1.786 | 0.04929 | 0.0048 | 36.2345
19.5 | 1.7602 | 0.05785 | 0.0027 | 30.427
20 | 1.7252 | 0.06773 | -0.0001 | 25.4717

## 141. Re 18M Mach 0.25 (1)
BIGFOIL.COM POLAR EXPORT
e1213
EPPLER 1213 |  |  |  | Cl Max: | 1.758 | at alpha= | 16.5 | deg
JavaFoil+Calcfoil stall+Eppler ext transition |  |  |  | L/D Max: | 142.424 | at alpha= | 1.5 | deg
Re: | 18000000 |  |  | Cd Min: | 0.00227 | at alpha= | 0 | deg
Mach: | 0.25 |  |  | Cl=0 at alpha= | -1.4921 | deg
|  |  |  | @ Cl=0.1, Cd= | 0.0040451
|  |  |  | @ Cl=0.4, Cd= | 0.0035956
|  |  |  | @ Cl=0.6, Cd= | 0.0056544
alpha (deg) | Cl | Cd | Cm | Cl/Cd
-20 | -0.916 | 0.10605 | -0.016 | -8.636
-19.5 | -0.951 | 0.10027 | -0.016 | -9.484
-19 | -0.985 | 0.09317 | -0.017 | -10.567
-18.5 | -1.015 | 0.08562 | -0.017 | -11.859
-18 | -1.042 | 0.07962 | -0.017 | -13.083
-17.5 | -1.064 | 0.07379 | -0.017 | -14.427
-17 | -1.084 | 0.06782 | -0.017 | -15.982
-16.5 | -1.099 | 0.06222 | -0.017 | -17.667
-16 | -1.112 | 0.05636 | -0.017 | -19.724
-15.5 | -1.12 | 0.051 | -0.018 | -21.956
-15 | -1.126 | 0.04505 | -0.018 | -24.987
-14.5 | -1.125 | 0.04076 | -0.018 | -27.6
-14 | -1.123 | 0.03572 | -0.018 | -31.433
-13.5 | -1.116 | 0.03122 | -0.018 | -35.755
-13 | -1.108 | 0.02666 | -0.019 | -41.55
-12.5 | -1.095 | 0.02254 | -0.019 | -48.601
-12 | -1.08 | 0.01887 | -0.019 | -57.216
-11.5 | -1.061 | 0.01575 | -0.02 | -67.346
-11 | -1.037 | 0.01416 | -0.02 | -73.246
-10.5 | -1.008 | 0.01242 | -0.02 | -81.146
-10 | -0.974 | 0.01122 | -0.02 | -86.782
-9.5 | -0.933 | 0.01033 | -0.02 | -90.344
-9 | -0.889 | 0.00969 | -0.02 | -91.695
-8.5 | -0.839 | 0.00915 | -0.02 | -91.753
-8 | -0.787 | 0.00872 | -0.02 | -90.338
-7.5 | -0.734 | 0.00733 | -0.02 | -100.09
-7 | -0.678 | 0.0072 | -0.02 | -94.159
-6.5 | -0.62 | 0.00665 | -0.02 | -93.153
-6 | -0.561 | 0.00645 | -0.02 | -86.99
-5.5 | -0.501 | 0.00647 | -0.02 | -77.404
-5 | -0.439 | 0.00627 | -0.02 | -70.027
-4.5 | -0.377 | 0.00613 | -0.021 | -61.611
-4 | -0.315 | 0.00597 | -0.021 | -52.86
-3.5 | -0.253 | 0.00594 | -0.021 | -42.611
-3 | -0.19 | 0.00586 | -0.021 | -32.487
-2.5 | -0.127 | 0.00512 | -0.021 | -24.89
-2 | -0.064 | 0.00514 | -0.021 | -12.544
-1.5 | -0.001 | 0.00518 | -0.021 | -0.244
-1 | 0.062 | 0.00384 | -0.021 | 16.138
-0.5 | 0.125 | 0.00418 | -0.021 | 29.986
0 | 0.188 | 0.00227 | -0.021 | 83.204
0.5 | 0.252 | 0.0045 | -0.021 | 55.921
1 | 0.315 | 0.00469 | -0.021 | 67.133
1.5 | 0.377 | 0.00265 | -0.021 | 142.424
2 | 0.44 | 0.00524 | -0.021 | 83.997
2.5 | 0.503 | 0.00531 | -0.021 | 94.697
3 | 0.565 | 0.00551 | -0.021 | 102.604
3.5 | 0.628 | 0.00577 | -0.021 | 108.823
4 | 0.69 | 0.006 | -0.021 | 114.97
4.5 | 0.751 | 0.00616 | -0.021 | 122.009
5 | 0.813 | 0.00639 | -0.021 | 127.125
5.5 | 0.874 | 0.00675 | -0.021 | 129.4
6 | 0.934 | 0.00707 | -0.021 | 132.046
6.5 | 0.994 | 0.00741 | -0.021 | 134.265
7 | 1.054 | 0.0077 | -0.021 | 136.9
7.5 | 1.113 | 0.00802 | -0.021 | 138.91
8 | 1.172 | 0.00836 | -0.021 | 140.252
8.5 | 1.23 | 0.00867 | -0.021 | 141.894
9 | 1.288 | 0.00918 | -0.021 | 140.237
9.5 | 1.342 | 0.00986 | -0.021 | 136.085
10 | 1.393 | 0.01057 | -0.021 | 131.806
10.5 | 1.44 | 0.01137 | -0.021 | 126.689
11 | 1.48 | 0.0128 | -0.021 | 115.58
11.5 | 1.518 | 0.01451 | -0.021 | 104.577
12 | 1.555 | 0.01648 | -0.021 | 94.356
12.5 | 1.588 | 0.01892 | -0.021 | 83.934
13 | 1.619 | 0.02115 | -0.021 | 76.559
13.5 | 1.647 | 0.02423 | -0.021 | 67.955
14 | 1.671 | 0.02776 | -0.02 | 60.194
14.5 | 1.694 | 0.03152 | -0.02 | 53.733
15 | 1.714 | 0.03536 | -0.02 | 48.477
15.5 | 1.733 | 0.03927 | -0.02 | 44.121
16 | 1.747 | 0.04355 | -0.02 | 40.126
16.5 | 1.758 | 0.0477 | -0.02 | 36.848
17 | 1.755 | 0.05243 | -0.02 | 33.473
17.5 | 1.747 | 0.05731 | -0.02 | 30.481
18 | 1.734 | 0.0621 | -0.02 | 27.919
18.5 | 1.714 | 0.06782 | -0.02 | 25.274
19 | 1.688 | 0.07398 | -0.02 | 22.822
19.5 | 1.656 | 0.0809 | -0.019 | 20.473
20 | 1.619 | 0.08817 | -0.019 | 18.358

## 142. Re 18M Mach 0.25 (2)
BIGFOIL.COM POLAR EXPORT
e1213
EPPLER 1213 |  |  |  | Cl Max: | 1.8476 | at alpha= | 16 | deg
XFOIL ncrit=9 |  |  |  | L/D Max: | 185 | at alpha= | 11.5 | deg
Re: | 18000000 |  |  | Cd Min: | 0.10364 | at alpha= | 20 | deg
Mach: | 0.25 |  |  | Cl=0 at alpha= | -1.479 | deg
|  |  |  | @ Cl=0.1, Cd= | 0.0054666
|  |  |  | @ Cl=0.4, Cd= | 0.0057019
|  |  |  | @ Cl=0.6, Cd= | 0.0059744
alpha (deg) | Cl | Cd | Cm | Cl/Cd
-20 | -1.34 | 0.09808 | -0.0265 | -13.6623
-19.5 | -1.3931 | 0.08477 | -0.0342 | -16.4339
-19 | -1.5285 | 0.06279 | -0.048 | -24.343
-18.5 | -1.6773 | 0.04004 | -0.0621 | -41.8906
-18 | -1.713 | 0.02896 | -0.0694 | -59.1506
-17.5 | -1.7156 | 0.02288 | -0.0719 | -74.9825
-17 | -1.705 | 0.01951 | -0.0703 | -87.3911
-16.5 | -1.6821 | 0.0176 | -0.0666 | -95.5739
-16 | -1.6482 | 0.01617 | -0.063 | -101.9295
-15.5 | -1.5878 | 0.01497 | -0.063 | -106.0655
-15 | -1.559 | 0.01447 | -0.0568 | -107.7402
-14.5 | -1.5151 | 0.01377 | -0.0531 | -110.029
-14 | -1.4669 | 0.01312 | -0.05 | -111.8064
-13.5 | -1.4158 | 0.01252 | -0.0473 | -113.0831
-13 | -1.3627 | 0.01198 | -0.0449 | -113.7479
-12.5 | -1.3081 | 0.01148 | -0.0427 | -113.946
-12 | -1.2528 | 0.01099 | -0.0407 | -113.9945
-11.5 | -1.1969 | 0.01052 | -0.0388 | -113.7738
-11 | -1.1401 | 0.01007 | -0.0372 | -113.2175
-10.5 | -1.0822 | 0.00969 | -0.0357 | -111.6821
-10 | -1.0236 | 0.00934 | -0.0343 | -109.5931
-9.5 | -0.9647 | 0.00902 | -0.0331 | -106.9512
-9 | -0.9057 | 0.00868 | -0.032 | -104.3433
-8.5 | -0.8462 | 0.00839 | -0.0309 | -100.8582
-8 | -0.7866 | 0.00809 | -0.03 | -97.2311
-7.5 | -0.7274 | 0.00775 | -0.029 | -93.8581
-6.5 | -0.6117 | 0.0068 | -0.0269 | -89.9559
-6 | -0.5531 | 0.00639 | -0.026 | -86.5571
-5.5 | -0.4931 | 0.00611 | -0.0253 | -80.7038
-5 | -0.433 | 0.00587 | -0.0247 | -73.7649
-4.5 | -0.372 | 0.00575 | -0.0243 | -64.6957
-4 | -0.3108 | 0.00563 | -0.0239 | -55.2043
-3.5 | -0.2495 | 0.00552 | -0.0236 | -45.1993
-3 | -0.1879 | 0.00547 | -0.0233 | -34.351
-2.5 | -0.1263 | 0.00546 | -0.0231 | -23.1319
-2 | -0.0643 | 0.00544 | -0.023 | -11.8199
-1.5 | -0.0026 | 0.00543 | -0.0228 | -0.47882
-1 | 0.0594 | 0.00546 | -0.0227 | 10.8791
-0.5 | 0.1212 | 0.00547 | -0.0226 | 22.1572
0 | 0.1828 | 0.00551 | -0.0225 | 33.176
0.5 | 0.245 | 0.00554 | -0.0225 | 44.2238
1 | 0.3062 | 0.00561 | -0.0223 | 54.5811
1.5 | 0.3682 | 0.00565 | -0.0223 | 65.1681
2 | 0.4295 | 0.00575 | -0.0222 | 74.6957
2.5 | 0.4911 | 0.00579 | -0.0221 | 84.8187
3 | 0.5522 | 0.00592 | -0.0219 | 93.277
3.5 | 0.6137 | 0.00599 | -0.0218 | 102.4541
4 | 0.6745 | 0.00612 | -0.0216 | 110.2124
4.5 | 0.7359 | 0.00619 | -0.0215 | 118.8853
5 | 0.7962 | 0.00635 | -0.0212 | 125.3858
5.5 | 0.8573 | 0.00643 | -0.021 | 133.3281
6 | 0.9179 | 0.00654 | -0.0207 | 140.3517
6.5 | 0.9779 | 0.0067 | -0.0203 | 145.9552
7 | 1.0385 | 0.00677 | -0.02 | 153.3973
7.5 | 1.0984 | 0.00692 | -0.0196 | 158.7283
8 | 1.1574 | 0.0071 | -0.019 | 163.0141
8.5 | 1.2172 | 0.00719 | -0.0185 | 169.2907
9 | 1.2758 | 0.00737 | -0.0177 | 173.1072
9.5 | 1.3334 | 0.00757 | -0.0168 | 176.1427
10 | 1.3916 | 0.00772 | -0.016 | 180.2591
10.5 | 1.4467 | 0.00805 | -0.0147 | 179.7143
11 | 1.5026 | 0.00824 | -0.0134 | 182.3544
11.5 | 1.554 | 0.0084 | -0.0113 | 185
12.5 | 1.6816 | 0.00994 | -0.0128 | 169.1751
13 | 1.7229 | 0.01077 | -0.0093 | 159.9721
13.5 | 1.7613 | 0.01168 | -0.0055 | 150.7962
14 | 1.7818 | 0.01286 | 0.0009 | 138.5537
14.5 | 1.8026 | 0.01426 | 0.0062 | 126.4095
15 | 1.8197 | 0.01634 | 0.0101 | 111.3647
15.5 | 1.8378 | 0.01902 | 0.0122 | 96.6246
16 | 1.8476 | 0.02288 | 0.0132 | 80.7517
16.5 | 1.8386 | 0.02872 | 0.0133 | 64.0181
18 | 1.7307 | 0.05562 | 0.0086 | 31.1165
18.5 | 1.6996 | 0.06489 | 0.0061 | 26.192
19 | 1.6279 | 0.07915 | 0.001 | 20.5673
19.5 | 1.5844 | 0.09066 | -0.0032 | 17.4763
20 | 1.532 | 0.10364 | -0.0085 | 14.7819

## 143. Re 18M Mach 0.50 (1)
BIGFOIL.COM POLAR EXPORT
e1213
EPPLER 1213 |  |  |  | Cl Max: | 1.506 | at alpha= | 12 | deg
JavaFoil+Calcfoil stall+Eppler ext transition |  |  |  | L/D Max: | 120.002 | at alpha= | 6.5 | deg
Re: | 18000000 |  |  | Cd Min: | 0.00462 | at alpha= | 0.5 | deg
Mach: | 0.5 |  |  | Cl=0 at alpha= | -1.4929 | deg
|  |  |  | @ Cl=0.1, Cd= | 0.005823
|  |  |  | @ Cl=0.4, Cd= | 0.0062057
|  |  |  | @ Cl=0.6, Cd= | 0.0059585
alpha (deg) | Cl | Cd | Cm | Cl/Cd
-20 | -1.02 | 0.21161 | -0.016 | -4.82
-19.5 | -0.997 | 0.18926 | -0.016 | -5.269
-19 | -0.97 | 0.18185 | -0.016 | -5.333
-18.5 | -0.941 | 0.17743 | -0.016 | -5.305
-18 | -0.913 | 0.17453 | -0.015 | -5.233
-17.5 | -0.885 | 0.17184 | -0.015 | -5.151
-17 | -0.863 | 0.14902 | -0.016 | -5.789
-16.5 | -0.836 | 0.13952 | -0.016 | -5.995
-16 | -0.807 | 0.13491 | -0.015 | -5.981
-15.5 | -0.779 | 0.12998 | -0.015 | -5.99
-15 | -0.763 | 0.10598 | -0.016 | -7.197
-14.5 | -0.738 | 0.09561 | -0.017 | -7.723
-14 | -0.71 | 0.09212 | -0.017 | -7.703
-13.5 | -0.684 | 0.08634 | -0.017 | -7.928
-13 | -0.664 | 0.07202 | -0.018 | -9.225
-12.5 | -0.639 | 0.06515 | -0.018 | -9.807
-12 | -0.61 | 0.06376 | -0.018 | -9.572
-11.5 | -0.587 | 0.0553 | -0.018 | -10.613
-11 | -0.561 | 0.04966 | -0.018 | -11.304
-10.5 | -0.538 | 0.04204 | -0.019 | -12.804
-10 | -0.818 | 0.03193 | -0.02 | -25.61
-9.5 | -0.854 | 0.0253 | -0.02 | -33.759
-9 | -0.86 | 0.01977 | -0.021 | -43.483
-8.5 | -0.848 | 0.01563 | -0.022 | -54.235
-8 | -0.823 | 0.01264 | -0.022 | -65.087
-7.5 | -0.785 | 0.01099 | -0.022 | -71.43
-7 | -0.741 | 0.00857 | -0.023 | -86.449
-6.5 | -0.683 | 0.008 | -0.023 | -85.289
-6 | -0.621 | 0.00745 | -0.023 | -83.239
-5.5 | -0.555 | 0.00712 | -0.023 | -78.005
-5 | -0.488 | 0.00685 | -0.023 | -71.159
-4.5 | -0.42 | 0.00659 | -0.023 | -63.701
-4 | -0.351 | 0.00643 | -0.023 | -54.561
-3.5 | -0.282 | 0.00638 | -0.023 | -44.13
-3 | -0.212 | 0.00628 | -0.023 | -33.775
-2.5 | -0.142 | 0.00617 | -0.023 | -23.022
-2 | -0.072 | 0.00607 | -0.023 | -11.833
-1.5 | -0.001 | 0.00609 | -0.023 | -0.232
-1 | 0.069 | 0.00605 | -0.023 | 11.435
-0.5 | 0.14 | 0.00553 | -0.023 | 25.29
0 | 0.21 | 0.00636 | -0.023 | 33.019
0.5 | 0.28 | 0.00462 | -0.023 | 60.639
1 | 0.35 | 0.00482 | -0.023 | 72.627
1.5 | 0.42 | 0.00676 | -0.023 | 62.147
2 | 0.49 | 0.00556 | -0.023 | 88.018
2.5 | 0.559 | 0.00581 | -0.023 | 96.247
3 | 0.628 | 0.00606 | -0.023 | 103.653
3.5 | 0.697 | 0.00642 | -0.023 | 108.426
4 | 0.765 | 0.00667 | -0.023 | 114.616
4.5 | 0.832 | 0.00703 | -0.023 | 118.342
5 | 0.899 | 0.00751 | -0.023 | 119.683
5.5 | 0.964 | 0.0081 | -0.023 | 119.077
6 | 1.028 | 0.00858 | -0.024 | 119.854
6.5 | 1.091 | 0.00909 | -0.024 | 120.002
7 | 1.151 | 0.00971 | -0.024 | 118.504
7.5 | 1.207 | 0.01043 | -0.023 | 115.765
8 | 1.259 | 0.01133 | -0.023 | 111.041
8.5 | 1.309 | 0.01235 | -0.023 | 106.027
9 | 1.353 | 0.0141 | -0.023 | 95.967
9.5 | 1.392 | 0.01673 | -0.023 | 83.169
10 | 1.429 | 0.0193 | -0.023 | 74.065
10.5 | 1.461 | 0.0227 | -0.022 | 64.381
11 | 1.485 | 0.0275 | -0.022 | 54.001
11.5 | 1.5 | 0.03298 | -0.022 | 45.488
12 | 1.506 | 0.03959 | -0.021 | 38.037
12.5 | 1.495 | 0.04655 | -0.021 | 32.106
13 | 1.442 | 0.05745 | -0.021 | 25.1
13.5 | 1.31 | 0.07202 | -0.02 | 18.183
14 | 0.931 | 0.08586 | -0.02 | 10.847
14.5 | 0.945 | 0.113 | -0.019 | 8.361
15 | 0.96 | 0.1401 | -0.018 | 6.855
15.5 | 0.981 | 0.16658 | -0.017 | 5.89
16 | 1.012 | 0.17142 | -0.017 | 5.901
16.5 | 1.036 | 0.20133 | -0.017 | 5.145
17 | 1.066 | 0.20321 | -0.017 | 5.247

## 144. Re 18M Mach 0.50 (2)
BIGFOIL.COM POLAR EXPORT
e1213
EPPLER 1213 |  |  |  | Cl Max: | 2.0017 | at alpha= | 13 | deg
XFOIL ncrit=9 |  |  |  | L/D Max: | 176.766 | at alpha= | 10 | deg
Re: | 18000000 |  |  | Cd Min: | 0.12804 | at alpha= | 18 | deg
Mach: | 0.5 |  |  | Cl=0 at alpha= | -1.482 | deg
|  |  |  | @ Cl=0.1, Cd= | 0.0056592
|  |  |  | @ Cl=0.4, Cd= | 0.0059
|  |  |  | @ Cl=0.6, Cd= | 0.0062118
alpha (deg) | Cl | Cd | Cm | Cl/Cd
-16 | -0.8253 | 0.11026 | -0.0266 | -7.485
-15.5 | -0.8427 | 0.09948 | -0.0349 | -8.471
-15 | -0.8634 | 0.08821 | -0.0428 | -9.788
-14.5 | -0.8927 | 0.07604 | -0.0508 | -11.7399
-14 | -0.9406 | 0.06217 | -0.0596 | -15.1295
-13.5 | -1.0032 | 0.04802 | -0.068 | -20.8913
-12.5 | -1.2195 | 0.03233 | -0.0949 | -37.7204
-12 | -1.2927 | 0.02094 | -0.1009 | -61.7335
-11.5 | -1.3304 | 0.01719 | -0.0912 | -77.3938
-11 | -1.3381 | 0.01458 | -0.079 | -91.7764
-10.5 | -1.2929 | 0.01281 | -0.0712 | -100.929
-10 | -1.2297 | 0.01168 | -0.0651 | -105.2825
-9.5 | -1.1592 | 0.0109 | -0.0601 | -106.3486
-9 | -1.086 | 0.01029 | -0.0558 | -105.5394
-8.5 | -1.0121 | 0.00978 | -0.052 | -103.4867
-8 | -0.9381 | 0.00932 | -0.0486 | -100.6545
-7.5 | -0.8645 | 0.00889 | -0.0456 | -97.2441
-7 | -0.7907 | 0.00853 | -0.0429 | -92.6964
-6.5 | -0.7183 | 0.00809 | -0.0404 | -88.7886
-6 | -0.6545 | 0.00706 | -0.0372 | -92.7054
-5.5 | -0.5845 | 0.00655 | -0.0349 | -89.2366
-5 | -0.5124 | 0.00624 | -0.0332 | -82.1154
-4.5 | -0.439 | 0.00604 | -0.0318 | -72.6821
-4 | -0.3663 | 0.00588 | -0.0305 | -62.2959
-3.5 | -0.2935 | 0.00578 | -0.0294 | -50.7785
-3 | -0.2209 | 0.00569 | -0.0285 | -38.8225
-2.5 | -0.1477 | 0.00565 | -0.0277 | -26.1416
-2 | -0.0753 | 0.00564 | -0.027 | -13.3511
-1.5 | -0.0026 | 0.00566 | -0.0264 | -0.45936
-1 | 0.0698 | 0.00563 | -0.0258 | 12.3979
-0.5 | 0.1421 | 0.0057 | -0.0253 | 24.9298
0 | 0.2145 | 0.00572 | -0.0248 | 37.5
0.5 | 0.2864 | 0.00578 | -0.0243 | 49.5502
1 | 0.3589 | 0.00586 | -0.0238 | 61.2457
1.5 | 0.4308 | 0.00593 | -0.0232 | 72.6476
2 | 0.5026 | 0.00606 | -0.0226 | 82.9373
2.5 | 0.5753 | 0.00616 | -0.022 | 93.3929
3 | 0.6469 | 0.00631 | -0.0212 | 102.5198
3.5 | 0.7199 | 0.00644 | -0.0205 | 111.7857
4 | 0.7916 | 0.00662 | -0.0195 | 119.577
4.5 | 0.8651 | 0.00676 | -0.0185 | 127.9734
5 | 0.9374 | 0.00695 | -0.0173 | 134.8777
5.5 | 1.0106 | 0.00712 | -0.016 | 141.9382
6 | 1.0845 | 0.00728 | -0.0146 | 148.9698
6.5 | 1.157 | 0.00752 | -0.0128 | 153.8564
7 | 1.2301 | 0.00773 | -0.0109 | 159.1332
7.5 | 1.3048 | 0.00791 | -0.0089 | 164.9558
8 | 1.3779 | 0.00816 | -0.0064 | 168.8603
8.5 | 1.4492 | 0.00847 | -0.0034 | 171.098
9 | 1.5222 | 0.00873 | -0.0004 | 174.3643
10 | 1.6616 | 0.0094 | 0.0075 | 176.766
10.5 | 1.727 | 0.00984 | 0.0125 | 175.5081
11 | 1.7881 | 0.0102 | 0.0184 | 175.3039
12 | 1.9413 | 0.01189 | 0.0245 | 163.2717
12.5 | 1.9823 | 0.01355 | 0.0307 | 146.2952
13 | 2.0017 | 0.01706 | 0.0349 | 117.3329
13.5 | 1.9927 | 0.02323 | 0.0362 | 85.7813
14 | 1.9604 | 0.03105 | 0.0365 | 63.1369
14.5 | 1.9115 | 0.03992 | 0.0358 | 47.8833
15 | 1.823 | 0.05176 | 0.0325 | 35.2202
15.5 | 1.7565 | 0.06275 | 0.0289 | 27.992
16 | 1.665 | 0.07637 | 0.0226 | 21.8018
16.5 | 1.5942 | 0.08904 | 0.0166 | 17.9043
17 | 1.5173 | 0.10298 | 0.0091 | 14.7339
17.5 | 1.4715 | 0.11464 | 0.003 | 12.8358
18 | 1.414 | 0.12804 | -0.0049 | 11.0434

## 145. Re 20M Mach 0.00 (1)
BIGFOIL.COM POLAR EXPORT
e1213
EPPLER 1213 |  |  |  | Cl Max: | 1.83 | at alpha= | 18.5 | deg
JavaFoil+Calcfoil stall+Eppler ext transition |  |  |  | L/D Max: | 207.629 | at alpha= | 5 | deg
Re: | 20000000 |  |  | Cd Min: | 0.00223 | at alpha= | -0.5 | deg
Mach: | 0 |  |  | Cl=0 at alpha= | -1.4918 | deg
|  |  |  | @ Cl=0.1, Cd= | 0.0028428
|  |  |  | @ Cl=0.4, Cd= | 0.002748
|  |  |  | @ Cl=0.6, Cd= | 0.00547
alpha (deg) | Cl | Cd | Cm | Cl/Cd
-20 | -1.237 | 0.08173 | -0.017 | -15.138
-19.5 | -1.243 | 0.07636 | -0.017 | -16.279
-19 | -1.248 | 0.0707 | -0.017 | -17.651
-18.5 | -1.251 | 0.06506 | -0.017 | -19.236
-18 | -1.252 | 0.0602 | -0.017 | -20.797
-17.5 | -1.25 | 0.05562 | -0.017 | -22.478
-17 | -1.248 | 0.05063 | -0.017 | -24.643
-16.5 | -1.243 | 0.04592 | -0.018 | -27.066
-16 | -1.236 | 0.04123 | -0.018 | -29.989
-15.5 | -1.228 | 0.0365 | -0.018 | -33.656
-15 | -1.219 | 0.03173 | -0.018 | -38.428
-14.5 | -1.206 | 0.02807 | -0.018 | -42.952
-14 | -1.191 | 0.02434 | -0.018 | -48.944
-13.5 | -1.175 | 0.02075 | -0.019 | -56.622
-13 | -1.156 | 0.01765 | -0.019 | -65.522
-12.5 | -1.134 | 0.01518 | -0.019 | -74.724
-12 | -1.109 | 0.01315 | -0.019 | -84.349
-11.5 | -1.081 | 0.01147 | -0.019 | -94.253
-11 | -1.046 | 0.01048 | -0.02 | -99.846
-10.5 | -1.008 | 0.00962 | -0.02 | -104.792
-10 | -0.966 | 0.00903 | -0.02 | -106.881
-9.5 | -0.92 | 0.00929 | -0.02 | -99.012
-9 | -0.871 | 0.00796 | -0.02 | -109.372
-8.5 | -0.82 | 0.00844 | -0.02 | -97.145
-8 | -0.768 | 0.00711 | -0.02 | -108.015
-7.5 | -0.714 | 0.00718 | -0.02 | -99.466
-7 | -0.659 | 0.00669 | -0.02 | -98.477
-6.5 | -0.602 | 0.00642 | -0.02 | -93.779
-6 | -0.544 | 0.0063 | -0.02 | -86.449
-5.5 | -0.486 | 0.00622 | -0.02 | -78.061
-5 | -0.426 | 0.00599 | -0.02 | -71.069
-4.5 | -0.366 | 0.00592 | -0.02 | -61.864
-4 | -0.306 | 0.00431 | -0.02 | -71.01
-3.5 | -0.245 | 0.00378 | -0.02 | -64.838
-3 | -0.184 | 0.00357 | -0.02 | -51.667
-2.5 | -0.124 | 0.00365 | -0.02 | -33.85
-2 | -0.062 | 0.00378 | -0.02 | -16.516
-1.5 | -0.001 | 0.00389 | -0.02 | -0.314
-1 | 0.06 | 0.00401 | -0.02 | 14.991
-0.5 | 0.121 | 0.00223 | -0.02 | 54.36
0 | 0.183 | 0.00432 | -0.02 | 42.254
0.5 | 0.244 | 0.00445 | -0.02 | 54.731
1 | 0.305 | 0.00257 | -0.02 | 118.599
1.5 | 0.366 | 0.00267 | -0.02 | 136.813
2 | 0.427 | 0.00281 | -0.02 | 152.097
2.5 | 0.487 | 0.00298 | -0.02 | 163.705
3 | 0.548 | 0.00534 | -0.02 | 102.686
3.5 | 0.608 | 0.00549 | -0.02 | 110.822
4 | 0.669 | 0.00343 | -0.02 | 194.89
4.5 | 0.729 | 0.00592 | -0.02 | 123.067
5 | 0.789 | 0.0038 | -0.02 | 207.629
5.5 | 0.848 | 0.00643 | -0.02 | 131.974
6 | 0.907 | 0.00674 | -0.02 | 134.612
6.5 | 0.966 | 0.007 | -0.021 | 137.996
7 | 1.024 | 0.00729 | -0.021 | 140.587
7.5 | 1.083 | 0.00751 | -0.021 | 144.235
8 | 1.14 | 0.0078 | -0.021 | 146.222
8.5 | 1.197 | 0.00822 | -0.021 | 145.615
9 | 1.254 | 0.00863 | -0.021 | 145.315
9.5 | 1.309 | 0.00917 | -0.021 | 142.821
10 | 1.363 | 0.00966 | -0.021 | 141.151
10.5 | 1.415 | 0.01021 | -0.021 | 138.593
11 | 1.462 | 0.01108 | -0.021 | 131.976
11.5 | 1.503 | 0.01217 | -0.021 | 123.475
12 | 1.541 | 0.01362 | -0.021 | 113.128
12.5 | 1.578 | 0.01525 | -0.02 | 103.421
13 | 1.612 | 0.01709 | -0.02 | 94.322
13.5 | 1.643 | 0.01932 | -0.02 | 85.027
14 | 1.673 | 0.02165 | -0.02 | 77.27
14.5 | 1.701 | 0.02453 | -0.02 | 69.358
15 | 1.728 | 0.02763 | -0.02 | 62.536
15.5 | 1.753 | 0.0308 | -0.02 | 56.911
16 | 1.778 | 0.03374 | -0.02 | 52.693
16.5 | 1.798 | 0.03715 | -0.02 | 48.4
17 | 1.811 | 0.04064 | -0.02 | 44.566
17.5 | 1.82 | 0.04437 | -0.02 | 41.022
18 | 1.827 | 0.04823 | -0.02 | 37.876
18.5 | 1.83 | 0.0521 | -0.02 | 35.133
19 | 1.829 | 0.05676 | -0.02 | 32.225
19.5 | 1.825 | 0.06178 | -0.019 | 29.54
20 | 1.818 | 0.0671 | -0.019 | 27.093

## 146. Re 20M Mach 0.00 (2)
BIGFOIL.COM POLAR EXPORT
e1213
EPPLER 1213 |  |  |  | Cl Max: | 1.8569 | at alpha= | 17.5 | deg
XFOIL ncrit=9 |  |  |  | L/D Max: | 181.981 | at alpha= | 12 | deg
Re: | 20000000 |  |  | Cd Min: | 0.05942 | at alpha= | 20 | deg
Mach: | 0 |  |  | Cl=0 at alpha= | -1.4772 | deg
|  |  |  | @ Cl=0.1, Cd= | 0.0053527
|  |  |  | @ Cl=0.4, Cd= | 0.0055914
|  |  |  | @ Cl=0.6, Cd= | 0.0058289
alpha (deg) | Cl | Cd | Cm | Cl/Cd
-20 | -1.827 | 0.0238 | -0.0609 | -76.7647
-19.5 | -1.8136 | 0.02087 | -0.0601 | -86.8999
-19 | -1.7958 | 0.01877 | -0.058 | -95.6739
-18.5 | -1.7722 | 0.0173 | -0.0552 | -102.4393
-18 | -1.7433 | 0.01625 | -0.052 | -107.28
-17.5 | -1.7179 | 0.01537 | -0.0474 | -111.7697
-17 | -1.6818 | 0.01457 | -0.0444 | -115.429
-16.5 | -1.642 | 0.01387 | -0.0418 | -118.385
-16 | -1.5897 | 0.01315 | -0.0416 | -120.8897
-15.5 | -1.5393 | 0.01283 | -0.0408 | -119.9766
-15 | -1.4935 | 0.01239 | -0.0389 | -120.5408
-14.5 | -1.4457 | 0.01195 | -0.0373 | -120.9791
-14 | -1.3966 | 0.01154 | -0.0358 | -121.0225
-13.5 | -1.3462 | 0.01113 | -0.0346 | -120.9524
-13 | -1.2952 | 0.01074 | -0.0334 | -120.5959
-12.5 | -1.2436 | 0.01034 | -0.0323 | -120.2708
-12 | -1.1912 | 0.00995 | -0.0313 | -119.7186
-11.5 | -1.1379 | 0.0096 | -0.0304 | -118.5312
-11 | -1.0837 | 0.00929 | -0.0296 | -116.6523
-10.5 | -1.029 | 0.00901 | -0.0289 | -114.2064
-10 | -0.9739 | 0.00872 | -0.0282 | -111.6858
-9.5 | -0.9187 | 0.00843 | -0.0275 | -108.9798
-9 | -0.8628 | 0.00819 | -0.027 | -105.348
-8.5 | -0.8068 | 0.00793 | -0.0264 | -101.7402
-8 | -0.7506 | 0.00767 | -0.0259 | -97.8618
-7.5 | -0.6953 | 0.00729 | -0.0252 | -95.3772
-7 | -0.64 | 0.00688 | -0.0246 | -93.0233
-6.5 | -0.5838 | 0.00656 | -0.024 | -88.9939
-6 | -0.5278 | 0.00623 | -0.0235 | -84.7191
-5.5 | -0.4709 | 0.00597 | -0.0231 | -78.8777
-5 | -0.4131 | 0.00578 | -0.0228 | -71.4706
-4.5 | -0.3551 | 0.00565 | -0.0225 | -62.8496
-4 | -0.2969 | 0.00555 | -0.0223 | -53.4955
-3.5 | -0.2385 | 0.00546 | -0.0222 | -43.6813
-3 | -0.1798 | 0.00537 | -0.0221 | -33.4823
-2.5 | -0.121 | 0.00534 | -0.0219 | -22.6592
-2 | -0.0617 | 0.00534 | -0.0219 | -11.5543
-1.5 | -0.0027 | 0.00531 | -0.0219 | -0.50847
-1 | 0.0565 | 0.00536 | -0.0219 | 10.541
-0.5 | 0.1159 | 0.00535 | -0.0219 | 21.6636
0 | 0.1748 | 0.00539 | -0.0219 | 32.4304
0.5 | 0.2342 | 0.00543 | -0.0219 | 43.1308
1 | 0.293 | 0.00548 | -0.0219 | 53.4672
1.5 | 0.3523 | 0.00551 | -0.0219 | 63.9383
2 | 0.4109 | 0.00561 | -0.0219 | 73.2442
2.5 | 0.4699 | 0.00565 | -0.0219 | 83.1681
3 | 0.5283 | 0.00576 | -0.0219 | 91.7188
3.5 | 0.5871 | 0.0058 | -0.022 | 101.2241
4 | 0.6452 | 0.00593 | -0.0219 | 108.8027
4.5 | 0.7036 | 0.00599 | -0.0219 | 117.4624
5 | 0.7614 | 0.00612 | -0.0219 | 124.4118
5.5 | 0.8192 | 0.00621 | -0.0219 | 131.9163
6 | 0.877 | 0.00629 | -0.0218 | 139.4277
6.5 | 0.9339 | 0.00643 | -0.0217 | 145.2411
7 | 0.9912 | 0.00651 | -0.0216 | 152.2581
7.5 | 1.0478 | 0.00662 | -0.0215 | 158.2779
8 | 1.1037 | 0.00679 | -0.0213 | 162.5479
8.5 | 1.1601 | 0.00687 | -0.0212 | 168.8646
9 | 1.2152 | 0.00704 | -0.0209 | 172.6136
9.5 | 1.2699 | 0.0072 | -0.0205 | 176.375
10 | 1.324 | 0.00736 | -0.0201 | 179.8913
10.5 | 1.377 | 0.00761 | -0.0196 | 180.9461
11 | 1.4282 | 0.00791 | -0.0188 | 180.5563
11.5 | 1.4785 | 0.00819 | -0.0178 | 180.525
12 | 1.5341 | 0.00843 | -0.0182 | 181.981
13 | 1.6405 | 0.00993 | -0.0185 | 165.2064
13.5 | 1.6788 | 0.01075 | -0.0158 | 156.1674
14 | 1.7177 | 0.0115 | -0.0133 | 149.3652
14.5 | 1.7545 | 0.01227 | -0.0105 | 142.991
15 | 1.7803 | 0.01321 | -0.0061 | 134.7691
15.5 | 1.8064 | 0.01412 | -0.0021 | 127.932
16 | 1.8318 | 0.01535 | 0.001 | 119.3355
16.5 | 1.8439 | 0.0176 | 0.0042 | 104.767
17 | 1.8558 | 0.02048 | 0.0058 | 90.6152
17.5 | 1.8569 | 0.02475 | 0.0066 | 75.0263
18 | 1.8526 | 0.02992 | 0.0066 | 61.9184
18.5 | 1.8475 | 0.0354 | 0.0061 | 52.1893
19 | 1.8291 | 0.04235 | 0.0052 | 43.1901
19.5 | 1.8047 | 0.05045 | 0.0034 | 35.7721
20 | 1.7752 | 0.05942 | 0.0011 | 29.8755

## 147. Re 20M Mach 0.10 (1)
BIGFOIL.COM POLAR EXPORT
e1213
EPPLER 1213 |  |  |  | Cl Max: | 1.818 | at alpha= | 18.5 | deg
JavaFoil+Calcfoil stall+Eppler ext transition |  |  |  | L/D Max: | 198.478 | at alpha= | 4 | deg
Re: | 20000000 |  |  | Cd Min: | 0.00227 | at alpha= | -0.5 | deg
Mach: | 0.1 |  |  | Cl=0 at alpha= | -1.4918 | deg
|  |  |  | @ Cl=0.1, Cd= | 0.0028697
|  |  |  | @ Cl=0.4, Cd= | 0.0027625
|  |  |  | @ Cl=0.6, Cd= | 0.0054925
alpha (deg) | Cl | Cd | Cm | Cl/Cd
-20 | -1.203 | 0.08477 | -0.017 | -14.191
-19.5 | -1.212 | 0.07913 | -0.017 | -15.317
-19 | -1.22 | 0.0733 | -0.017 | -16.639
-18.5 | -1.224 | 0.06877 | -0.017 | -17.798
-18 | -1.229 | 0.06268 | -0.017 | -19.605
-17.5 | -1.229 | 0.05818 | -0.017 | -21.133
-17 | -1.229 | 0.05295 | -0.017 | -23.215
-16.5 | -1.227 | 0.04797 | -0.017 | -25.574
-16 | -1.222 | 0.04329 | -0.018 | -28.229
-15.5 | -1.216 | 0.03835 | -0.018 | -31.706
-15 | -1.208 | 0.03346 | -0.018 | -36.111
-14.5 | -1.196 | 0.02965 | -0.018 | -40.35
-14 | -1.183 | 0.02573 | -0.018 | -45.988
-13.5 | -1.168 | 0.02196 | -0.019 | -53.205
-13 | -1.151 | 0.01878 | -0.019 | -61.254
-12.5 | -1.13 | 0.01595 | -0.019 | -70.889
-12 | -1.106 | 0.01371 | -0.019 | -80.684
-11.5 | -1.08 | 0.01185 | -0.019 | -91.126
-11 | -1.047 | 0.01072 | -0.02 | -97.624
-10.5 | -1.009 | 0.00983 | -0.02 | -102.683
-10 | -0.968 | 0.00911 | -0.02 | -106.262
-9.5 | -0.922 | 0.00939 | -0.02 | -98.228
-9 | -0.874 | 0.00803 | -0.02 | -108.816
-8.5 | -0.823 | 0.00856 | -0.02 | -96.145
-8 | -0.771 | 0.00716 | -0.02 | -107.738
-7.5 | -0.717 | 0.00722 | -0.02 | -99.378
-7 | -0.661 | 0.00675 | -0.02 | -97.962
-6.5 | -0.605 | 0.00648 | -0.02 | -93.267
-6 | -0.547 | 0.00636 | -0.02 | -86.018
-5.5 | -0.488 | 0.00619 | -0.02 | -78.808
-5 | -0.428 | 0.00606 | -0.02 | -70.69
-4.5 | -0.368 | 0.00594 | -0.02 | -61.96
-4 | -0.307 | 0.00535 | -0.02 | -57.425
-3.5 | -0.246 | 0.00527 | -0.02 | -46.741
-3 | -0.185 | 0.00354 | -0.02 | -52.361
-2.5 | -0.124 | 0.00363 | -0.02 | -34.218
-2 | -0.063 | 0.00382 | -0.02 | -16.426
-1.5 | -0.001 | 0.0039 | -0.02 | -0.315
-1 | 0.06 | 0.00396 | -0.02 | 15.248
-0.5 | 0.122 | 0.00227 | -0.02 | 53.693
0 | 0.183 | 0.00427 | -0.02 | 42.978
0.5 | 0.245 | 0.00444 | -0.02 | 55.142
1 | 0.306 | 0.00252 | -0.02 | 121.529
1.5 | 0.368 | 0.00271 | -0.02 | 135.826
2 | 0.429 | 0.00281 | -0.02 | 152.739
2.5 | 0.49 | 0.00298 | -0.02 | 164.472
3 | 0.551 | 0.00537 | -0.02 | 102.629
3.5 | 0.611 | 0.00552 | -0.02 | 110.77
4 | 0.672 | 0.00339 | -0.02 | 198.478
4.5 | 0.732 | 0.00589 | -0.02 | 124.33
5 | 0.792 | 0.00624 | -0.02 | 127.076
5.5 | 0.852 | 0.0065 | -0.021 | 131.168
6 | 0.911 | 0.00674 | -0.021 | 135.284
6.5 | 0.97 | 0.00704 | -0.021 | 137.799
7 | 1.029 | 0.00728 | -0.021 | 141.345
7.5 | 1.087 | 0.00756 | -0.021 | 143.865
8 | 1.145 | 0.00785 | -0.021 | 145.821
8.5 | 1.202 | 0.00834 | -0.021 | 144.215
9 | 1.259 | 0.00869 | -0.021 | 144.838
9.5 | 1.315 | 0.00924 | -0.021 | 142.22
10 | 1.368 | 0.00978 | -0.021 | 139.867
10.5 | 1.42 | 0.01033 | -0.021 | 137.497
11 | 1.466 | 0.01131 | -0.021 | 129.542
11.5 | 1.506 | 0.01246 | -0.021 | 120.819
12 | 1.543 | 0.014 | -0.021 | 110.241
12.5 | 1.579 | 0.01579 | -0.021 | 100.038
13 | 1.613 | 0.01771 | -0.02 | 91.077
13.5 | 1.644 | 0.01995 | -0.02 | 82.413
14 | 1.673 | 0.02256 | -0.02 | 74.155
14.5 | 1.701 | 0.02538 | -0.02 | 67.03
15 | 1.727 | 0.02859 | -0.02 | 60.412
15.5 | 1.752 | 0.03188 | -0.02 | 54.943
16 | 1.775 | 0.03513 | -0.02 | 50.524
16.5 | 1.794 | 0.03844 | -0.02 | 46.68
17 | 1.806 | 0.04208 | -0.02 | 42.906
17.5 | 1.813 | 0.04599 | -0.02 | 39.42
18 | 1.817 | 0.0499 | -0.02 | 36.413
18.5 | 1.818 | 0.05407 | -0.02 | 33.619
19 | 1.814 | 0.05903 | -0.02 | 30.729
19.5 | 1.807 | 0.06425 | -0.02 | 28.12
20 | 1.796 | 0.06968 | -0.019 | 25.78

## 148. Re 20M Mach 0.10 (2)
BIGFOIL.COM POLAR EXPORT
e1213
EPPLER 1213 |  |  |  | Cl Max: | 1.8536 | at alpha= | 17 | deg
XFOIL ncrit=9 |  |  |  | L/D Max: | 182.047 | at alpha= | 12 | deg
Re: | 20000000 |  |  | Cd Min: | 0.06651 | at alpha= | 20 | deg
Mach: | 0.1 |  |  | Cl=0 at alpha= | -1.4774 | deg
|  |  |  | @ Cl=0.1, Cd= | 0.0053628
|  |  |  | @ Cl=0.4, Cd= | 0.0055966
|  |  |  | @ Cl=0.6, Cd= | 0.0058396
alpha (deg) | Cl | Cd | Cm | Cl/Cd
-20 | -1.816 | 0.02737 | -0.062 | -66.35
-19 | -1.7961 | 0.02018 | -0.0617 | -89.004
-18.5 | -1.7762 | 0.01827 | -0.0592 | -97.2195
-18 | -1.7493 | 0.01697 | -0.0561 | -103.0819
-17.5 | -1.7238 | 0.01593 | -0.0518 | -108.2109
-17 | -1.6926 | 0.01507 | -0.0478 | -112.3159
-16.5 | -1.6539 | 0.0143 | -0.0449 | -115.6573
-16 | -1.6022 | 0.0135 | -0.0443 | -118.6815
-15.5 | -1.5512 | 0.01311 | -0.0434 | -118.3219
-15 | -1.5057 | 0.01263 | -0.0412 | -119.2162
-14.5 | -1.4578 | 0.01216 | -0.0394 | -119.8849
-14 | -1.4084 | 0.01172 | -0.0377 | -120.1706
-13.5 | -1.3576 | 0.01129 | -0.0363 | -120.248
-13 | -1.3059 | 0.0109 | -0.035 | -119.8073
-12.5 | -1.2538 | 0.01048 | -0.0337 | -119.6374
-12 | -1.2009 | 0.01008 | -0.0326 | -119.1369
-11.5 | -1.1472 | 0.00971 | -0.0315 | -118.1462
-11 | -1.0926 | 0.00938 | -0.0306 | -116.4819
-10.5 | -1.0373 | 0.00908 | -0.0298 | -114.2401
-10 | -0.9816 | 0.0088 | -0.0291 | -111.5455
-9.5 | -0.9259 | 0.0085 | -0.0283 | -108.9294
-9 | -0.8695 | 0.00824 | -0.0277 | -105.5218
-8.5 | -0.8129 | 0.00799 | -0.0271 | -101.7397
-8 | -0.7562 | 0.00773 | -0.0265 | -97.8266
-7.5 | -0.7002 | 0.00737 | -0.0258 | -95.0068
-7 | -0.6446 | 0.00693 | -0.0251 | -93.0159
-6.5 | -0.5881 | 0.00659 | -0.0245 | -89.2413
-5.5 | -0.4743 | 0.00598 | -0.0234 | -79.3144
-5 | -0.4161 | 0.00579 | -0.0231 | -71.8653
-4.5 | -0.3577 | 0.00565 | -0.0228 | -63.3097
-4 | -0.299 | 0.00556 | -0.0226 | -53.777
-3.5 | -0.2402 | 0.00547 | -0.0224 | -43.9122
-3 | -0.181 | 0.00538 | -0.0222 | -33.6431
-2.5 | -0.1219 | 0.00535 | -0.0221 | -22.785
-2 | -0.0621 | 0.00535 | -0.0221 | -11.6075
-1.5 | -0.0027 | 0.00532 | -0.022 | -0.50752
-1 | 0.057 | 0.00537 | -0.022 | 10.6145
-0.5 | 0.1167 | 0.00536 | -0.022 | 21.7724
0 | 0.176 | 0.0054 | -0.022 | 32.5926
0.5 | 0.2359 | 0.00544 | -0.022 | 43.364
1 | 0.295 | 0.00549 | -0.0219 | 53.7341
1.5 | 0.3547 | 0.00552 | -0.022 | 64.2572
2 | 0.4138 | 0.00562 | -0.022 | 73.6299
2.5 | 0.4731 | 0.00566 | -0.022 | 83.5866
3 | 0.532 | 0.00577 | -0.0219 | 92.201
3.5 | 0.5912 | 0.00582 | -0.022 | 101.5808
4 | 0.6497 | 0.00595 | -0.0219 | 109.1933
4.5 | 0.7086 | 0.00601 | -0.0219 | 117.9035
5 | 0.7667 | 0.00615 | -0.0218 | 124.6667
5.5 | 0.8252 | 0.00623 | -0.0218 | 132.4559
6 | 0.8833 | 0.00632 | -0.0217 | 139.7627
6.5 | 0.9407 | 0.00646 | -0.0215 | 145.6192
7 | 0.9986 | 0.00654 | -0.0214 | 152.6911
7.5 | 1.0556 | 0.00665 | -0.0213 | 158.7368
8 | 1.112 | 0.00682 | -0.021 | 163.0499
8.5 | 1.169 | 0.0069 | -0.0208 | 169.4203
9 | 1.2246 | 0.00708 | -0.0205 | 172.9661
9.5 | 1.2798 | 0.00724 | -0.0201 | 176.768
10 | 1.3344 | 0.00741 | -0.0196 | 180.081
10.5 | 1.388 | 0.00766 | -0.019 | 181.201
11 | 1.4397 | 0.00796 | -0.018 | 180.8668
11.5 | 1.4905 | 0.00826 | -0.017 | 180.4479
12 | 1.5474 | 0.0085 | -0.0174 | 182.0471
13 | 1.6534 | 0.01004 | -0.0172 | 164.6813
13.5 | 1.6917 | 0.01089 | -0.0143 | 155.3444
14 | 1.7299 | 0.01168 | -0.0116 | 148.1079
14.5 | 1.7656 | 0.01252 | -0.0085 | 141.0224
15 | 1.7864 | 0.01351 | -0.0031 | 132.228
15.5 | 1.8139 | 0.01455 | 0.0004 | 124.6667
16 | 1.8373 | 0.01601 | 0.0035 | 114.7595
16.5 | 1.8468 | 0.01874 | 0.0062 | 98.5486
17 | 1.8536 | 0.02232 | 0.0074 | 83.0466
17.5 | 1.852 | 0.02713 | 0.0078 | 68.2639
18 | 1.8402 | 0.03323 | 0.0074 | 55.3777
18.5 | 1.8296 | 0.03939 | 0.0067 | 46.4483
19 | 1.804 | 0.04737 | 0.0052 | 38.0832
19.5 | 1.7738 | 0.05637 | 0.003 | 31.4671
20 | 1.7363 | 0.06651 | 0.0001 | 26.1058

## 149. Re 20M Mach 0.25 (1)
BIGFOIL.COM POLAR EXPORT
e1213
EPPLER 1213 |  |  |  | Cl Max: | 1.759 | at alpha= | 16.5 | deg
JavaFoil+Calcfoil stall+Eppler ext transition |  |  |  | L/D Max: | 170.195 | at alpha= | 2.5 | deg
Re: | 20000000 |  |  | Cd Min: | 0.00247 | at alpha= | 1 | deg
Mach: | 0.25 |  |  | Cl=0 at alpha= | -1.4921 | deg
|  |  |  | @ Cl=0.1, Cd= | 0.0045921
|  |  |  | @ Cl=0.4, Cd= | 0.0026639
|  |  |  | @ Cl=0.6, Cd= | 0.0055667
alpha (deg) | Cl | Cd | Cm | Cl/Cd
-20 | -0.916 | 0.10517 | -0.016 | -8.712
-19.5 | -0.952 | 0.0986 | -0.017 | -9.657
-19 | -0.986 | 0.09163 | -0.017 | -10.758
-18.5 | -1.017 | 0.08421 | -0.017 | -12.072
-18 | -1.043 | 0.07831 | -0.017 | -13.318
-17.5 | -1.066 | 0.07232 | -0.017 | -14.742
-17 | -1.086 | 0.06646 | -0.017 | -16.334
-16.5 | -1.101 | 0.06096 | -0.017 | -18.059
-16 | -1.113 | 0.05533 | -0.017 | -20.121
-15.5 | -1.122 | 0.04973 | -0.018 | -22.561
-15 | -1.128 | 0.044 | -0.018 | -25.629
-14.5 | -1.128 | 0.03953 | -0.018 | -28.53
-14 | -1.125 | 0.03471 | -0.018 | -32.415
-13.5 | -1.12 | 0.02997 | -0.018 | -37.369
-13 | -1.11 | 0.02576 | -0.019 | -43.101
-12.5 | -1.098 | 0.02169 | -0.019 | -50.625
-12 | -1.083 | 0.01817 | -0.019 | -59.599
-11.5 | -1.064 | 0.01518 | -0.02 | -70.062
-11 | -1.04 | 0.01294 | -0.02 | -80.344
-10.5 | -1.01 | 0.01208 | -0.02 | -83.613
-10 | -0.975 | 0.011 | -0.02 | -88.587
-9.5 | -0.934 | 0.01018 | -0.02 | -91.819
-9 | -0.889 | 0.00947 | -0.02 | -93.887
-8.5 | -0.839 | 0.00903 | -0.02 | -92.954
-8 | -0.787 | 0.00844 | -0.02 | -93.337
-7.5 | -0.734 | 0.00749 | -0.02 | -97.998
-7 | -0.678 | 0.00697 | -0.02 | -97.168
-6.5 | -0.62 | 0.00663 | -0.02 | -93.443
-6 | -0.561 | 0.00653 | -0.02 | -85.965
-5.5 | -0.501 | 0.00638 | -0.02 | -78.407
-5 | -0.439 | 0.00619 | -0.02 | -70.99
-4.5 | -0.377 | 0.00604 | -0.021 | -62.457
-4 | -0.315 | 0.00592 | -0.021 | -53.233
-3.5 | -0.253 | 0.00586 | -0.021 | -43.203
-3 | -0.19 | 0.00539 | -0.021 | -35.339
-2.5 | -0.127 | 0.00505 | -0.021 | -25.25
-2 | -0.064 | 0.00365 | -0.021 | -17.649
-1.5 | -0.001 | 0.0038 | -0.021 | -0.333
-1 | 0.062 | 0.00572 | -0.021 | 10.837
-0.5 | 0.125 | 0.00385 | -0.021 | 32.575
0 | 0.188 | 0.00428 | -0.021 | 44.02
0.5 | 0.252 | 0.0045 | -0.021 | 55.88
1 | 0.315 | 0.00247 | -0.021 | 127.315
1.5 | 0.378 | 0.0026 | -0.021 | 144.926
2 | 0.44 | 0.00278 | -0.021 | 158.162
2.5 | 0.503 | 0.00296 | -0.021 | 170.195
3 | 0.565 | 0.00545 | -0.021 | 103.693
3.5 | 0.628 | 0.00566 | -0.021 | 110.845
4 | 0.69 | 0.00589 | -0.021 | 117.201
4.5 | 0.752 | 0.00604 | -0.021 | 124.505
5 | 0.813 | 0.00639 | -0.021 | 127.128
5.5 | 0.874 | 0.00673 | -0.021 | 129.789
6 | 0.934 | 0.00697 | -0.021 | 134.011
6.5 | 0.995 | 0.00731 | -0.021 | 136.105
7 | 1.054 | 0.00761 | -0.021 | 138.486
7.5 | 1.114 | 0.0079 | -0.021 | 140.974
8 | 1.172 | 0.00824 | -0.021 | 142.249
8.5 | 1.23 | 0.00859 | -0.021 | 143.311
9 | 1.287 | 0.00929 | -0.021 | 138.522
9.5 | 1.342 | 0.00988 | -0.021 | 135.825
10 | 1.394 | 0.01053 | -0.021 | 132.405
10.5 | 1.44 | 0.0114 | -0.021 | 126.323
11 | 1.479 | 0.01291 | -0.021 | 114.609
11.5 | 1.518 | 0.01451 | -0.021 | 104.675
12 | 1.555 | 0.01655 | -0.021 | 93.936
12.5 | 1.589 | 0.01886 | -0.021 | 84.259
13 | 1.62 | 0.02125 | -0.021 | 76.234
13.5 | 1.648 | 0.02405 | -0.021 | 68.517
14 | 1.672 | 0.02752 | -0.02 | 60.765
14.5 | 1.695 | 0.0311 | -0.02 | 54.499
15 | 1.716 | 0.03498 | -0.02 | 49.044
15.5 | 1.734 | 0.0387 | -0.02 | 44.817
16 | 1.75 | 0.04276 | -0.02 | 40.915
16.5 | 1.759 | 0.04703 | -0.02 | 37.404
17 | 1.757 | 0.05146 | -0.02 | 34.142
17.5 | 1.749 | 0.05609 | -0.02 | 31.184
18 | 1.736 | 0.06113 | -0.02 | 28.396
18.5 | 1.715 | 0.0671 | -0.02 | 25.562
19 | 1.689 | 0.07323 | -0.02 | 23.069
19.5 | 1.657 | 0.08015 | -0.02 | 20.676
20 | 1.62 | 0.08719 | -0.019 | 18.578

## 150. Re 20M Mach 0.25 (2)
BIGFOIL.COM POLAR EXPORT
e1213
EPPLER 1213 |  |  |  | Cl Max: | 1.8514 | at alpha= | 16 | deg
XFOIL ncrit=9 |  |  |  | L/D Max: | 181.432 | at alpha= | 12 | deg
Re: | 20000000 |  |  | Cd Min: | 0.10102 | at alpha= | 20 | deg
Mach: | 0.25 |  |  | Cl=0 at alpha= | -1.479 | deg
|  |  |  | @ Cl=0.1, Cd= | 0.0054066
|  |  |  | @ Cl=0.4, Cd= | 0.0056261
|  |  |  | @ Cl=0.6, Cd= | 0.005915
alpha (deg) | Cl | Cd | Cm | Cl/Cd
-20 | -1.3622 | 0.09543 | -0.0283 | -14.2743
-19.5 | -1.4419 | 0.07903 | -0.0382 | -18.245
-19 | -1.6212 | 0.05279 | -0.0549 | -30.7104
-18.5 | -1.7243 | 0.03465 | -0.0664 | -49.7633
-18 | -1.7404 | 0.02621 | -0.0715 | -66.4021
-17.5 | -1.7355 | 0.02149 | -0.0722 | -80.7585
-17 | -1.7172 | 0.01889 | -0.0698 | -90.9052
-16.5 | -1.6796 | 0.01708 | -0.068 | -98.3372
-16 | -1.6469 | 0.01575 | -0.0639 | -104.5651
-15.5 | -1.6052 | 0.01502 | -0.0604 | -106.8708
-15 | -1.5659 | 0.01425 | -0.0561 | -109.8877
-14.5 | -1.5208 | 0.01352 | -0.0525 | -112.4852
-14 | -1.4719 | 0.01288 | -0.0494 | -114.278
-13.5 | -1.4201 | 0.01229 | -0.0468 | -115.5492
-13 | -1.3666 | 0.01177 | -0.0444 | -116.1088
-12.5 | -1.3116 | 0.01128 | -0.0423 | -116.2766
-12 | -1.2555 | 0.01082 | -0.0404 | -116.0351
-11.5 | -1.1991 | 0.01036 | -0.0386 | -115.7432
-11 | -1.1421 | 0.00992 | -0.0369 | -115.131
-10.5 | -1.0841 | 0.00953 | -0.0354 | -113.7566
-10 | -1.0254 | 0.00919 | -0.0341 | -111.5778
-9.5 | -0.9662 | 0.00888 | -0.0329 | -108.8063
-9 | -0.907 | 0.00856 | -0.0318 | -105.9579
-8.5 | -0.8475 | 0.00826 | -0.0308 | -102.6029
-8 | -0.7878 | 0.00799 | -0.0298 | -98.5982
-7.5 | -0.7281 | 0.0077 | -0.0289 | -94.5584
-7 | -0.6705 | 0.00718 | -0.0278 | -93.3844
-6.5 | -0.6117 | 0.00678 | -0.0269 | -90.2212
-6 | -0.5533 | 0.00635 | -0.0259 | -87.1339
-5.5 | -0.4935 | 0.00608 | -0.0253 | -81.1678
-5 | -0.4329 | 0.00585 | -0.0247 | -74
-4.5 | -0.3719 | 0.00571 | -0.0243 | -65.1313
-4 | -0.3108 | 0.0056 | -0.0239 | -55.5
-3.5 | -0.2496 | 0.00551 | -0.0235 | -45.2995
-3 | -0.188 | 0.00542 | -0.0233 | -34.6863
-2.5 | -0.1265 | 0.00537 | -0.0231 | -23.5568
-2 | -0.0645 | 0.00539 | -0.0229 | -11.9666
-1.5 | -0.0026 | 0.00535 | -0.0228 | -0.48598
-1 | 0.0592 | 0.0054 | -0.0227 | 10.963
-0.5 | 0.1213 | 0.00541 | -0.0226 | 22.4214
0 | 0.1829 | 0.00543 | -0.0225 | 33.6832
0.5 | 0.2449 | 0.00548 | -0.0225 | 44.6898
1 | 0.3065 | 0.00553 | -0.0224 | 55.425
1.5 | 0.3681 | 0.00559 | -0.0223 | 65.8497
2 | 0.4299 | 0.00566 | -0.0222 | 75.9541
2.5 | 0.4912 | 0.00574 | -0.0221 | 85.5749
3 | 0.5527 | 0.00583 | -0.022 | 94.8027
3.5 | 0.6139 | 0.00594 | -0.0219 | 103.3502
4 | 0.6751 | 0.00603 | -0.0217 | 111.9569
4.5 | 0.7362 | 0.00613 | -0.0215 | 120.0979
5 | 0.797 | 0.00627 | -0.0213 | 127.1132
5.5 | 0.8583 | 0.00634 | -0.0211 | 135.3785
6 | 0.9185 | 0.00649 | -0.0208 | 141.5254
6.5 | 0.9791 | 0.00661 | -0.0205 | 148.1241
7 | 1.0398 | 0.00669 | -0.0202 | 155.426
7.5 | 1.0992 | 0.00686 | -0.0197 | 160.2332
8 | 1.1591 | 0.00701 | -0.0192 | 165.3495
9 | 1.2771 | 0.00733 | -0.0179 | 174.2292
9.5 | 1.3359 | 0.00749 | -0.0172 | 178.3578
10 | 1.393 | 0.0077 | -0.0162 | 180.9091
11.5 | 1.5576 | 0.00862 | -0.012 | 180.6961
12 | 1.622 | 0.00894 | -0.0127 | 181.4318
12.5 | 1.6834 | 0.00987 | -0.0131 | 170.5572
13 | 1.7228 | 0.0108 | -0.0093 | 159.5185
13.5 | 1.7622 | 0.01167 | -0.0057 | 151.0026
14 | 1.7831 | 0.01286 | 0.0006 | 138.6547
14.5 | 1.8067 | 0.01413 | 0.0057 | 127.8627
15 | 1.8233 | 0.01618 | 0.0098 | 112.6885
15.5 | 1.8447 | 0.01858 | 0.0119 | 99.2842
16 | 1.8514 | 0.02261 | 0.0131 | 81.8841
16.5 | 1.8391 | 0.02872 | 0.0132 | 64.0355
17 | 1.8251 | 0.0353 | 0.0127 | 51.7025
17.5 | 1.7879 | 0.04419 | 0.0113 | 40.4594
18 | 1.7304 | 0.05573 | 0.0084 | 31.0497
19 | 1.6335 | 0.07863 | 0.0011 | 20.7745
19.5 | 1.5902 | 0.09009 | -0.0031 | 17.6512
20 | 1.5536 | 0.10102 | -0.0073 | 15.3791

## 151. Re 20M Mach 0.50 (1)
BIGFOIL.COM POLAR EXPORT
e1213
EPPLER 1213 |  |  |  | Cl Max: | 1.507 | at alpha= | 12 | deg
JavaFoil+Calcfoil stall+Eppler ext transition |  |  |  | L/D Max: | 121.82 | at alpha= | 6.5 | deg
Re: | 20000000 |  |  | Cd Min: | 0.0049 | at alpha= | 1 | deg
Mach: | 0.5 |  |  | Cl=0 at alpha= | -1.4929 | deg
|  |  |  | @ Cl=0.1, Cd= | 0.0061099
|  |  |  | @ Cl=0.4, Cd= | 0.0061857
|  |  |  | @ Cl=0.6, Cd= | 0.0058245
alpha (deg) | Cl | Cd | Cm | Cl/Cd
-20 | -1.02 | 0.21883 | -0.016 | -4.663
-19.5 | -0.997 | 0.19419 | -0.016 | -5.135
-19 | -0.97 | 0.18635 | -0.016 | -5.204
-18.5 | -0.941 | 0.18177 | -0.016 | -5.179
-18 | -0.914 | 0.17522 | -0.015 | -5.214
-17.5 | -0.886 | 0.17261 | -0.015 | -5.13
-17 | -0.862 | 0.15256 | -0.016 | -5.651
-16.5 | -0.835 | 0.1433 | -0.016 | -5.83
-16 | -0.806 | 0.13881 | -0.015 | -5.808
-15.5 | -0.777 | 0.13376 | -0.015 | -5.812
-15 | -0.76 | 0.11251 | -0.016 | -6.754
-14.5 | -0.735 | 0.10294 | -0.016 | -7.136
-14 | -0.705 | 0.09962 | -0.016 | -7.076
-13.5 | -0.685 | 0.08521 | -0.017 | -8.041
-13 | -0.665 | 0.07147 | -0.018 | -9.3
-12.5 | -0.64 | 0.06426 | -0.018 | -9.956
-12 | -0.611 | 0.06311 | -0.018 | -9.679
-11.5 | -0.588 | 0.05432 | -0.018 | -10.819
-11 | -0.562 | 0.04877 | -0.018 | -11.526
-10.5 | -0.539 | 0.04117 | -0.019 | -13.097
-10 | -0.82 | 0.03104 | -0.02 | -26.41
-9.5 | -0.857 | 0.02445 | -0.02 | -35.044
-9 | -0.862 | 0.01915 | -0.021 | -45.001
-8.5 | -0.85 | 0.01508 | -0.022 | -56.362
-8 | -0.825 | 0.0123 | -0.022 | -67.019
-7.5 | -0.786 | 0.01074 | -0.022 | -73.19
-7 | -0.741 | 0.00858 | -0.023 | -86.301
-6.5 | -0.683 | 0.00794 | -0.023 | -85.964
-6 | -0.62 | 0.00749 | -0.023 | -82.844
-5.5 | -0.555 | 0.00714 | -0.023 | -77.799
-5 | -0.488 | 0.00681 | -0.023 | -71.582
-4.5 | -0.42 | 0.00656 | -0.023 | -63.975
-4 | -0.351 | 0.00639 | -0.023 | -54.92
-3.5 | -0.282 | 0.00628 | -0.023 | -44.866
-3 | -0.212 | 0.00617 | -0.023 | -34.345
-2.5 | -0.142 | 0.00607 | -0.023 | -23.403
-2 | -0.072 | 0.00611 | -0.023 | -11.766
-1.5 | -0.001 | 0.00604 | -0.023 | -0.233
-1 | 0.069 | 0.00604 | -0.023 | 11.462
-0.5 | 0.14 | 0.0062 | -0.023 | 22.545
0 | 0.21 | 0.00567 | -0.023 | 37.081
0.5 | 0.28 | 0.00629 | -0.023 | 44.58
1 | 0.35 | 0.0049 | -0.023 | 71.536
1.5 | 0.42 | 0.0067 | -0.023 | 62.728
2 | 0.49 | 0.00555 | -0.023 | 88.242
2.5 | 0.559 | 0.00567 | -0.023 | 98.616
3 | 0.628 | 0.00593 | -0.023 | 105.918
3.5 | 0.697 | 0.0063 | -0.023 | 110.643
4 | 0.765 | 0.00664 | -0.023 | 115.173
4.5 | 0.832 | 0.00691 | -0.023 | 120.426
5 | 0.899 | 0.0074 | -0.023 | 121.437
5.5 | 0.964 | 0.00799 | -0.024 | 120.738
6 | 1.028 | 0.00852 | -0.024 | 120.721
6.5 | 1.092 | 0.00896 | -0.024 | 121.82
7 | 1.153 | 0.00954 | -0.024 | 120.81
7.5 | 1.209 | 0.01024 | -0.023 | 117.974
8 | 1.261 | 0.01112 | -0.023 | 113.418
8.5 | 1.311 | 0.01206 | -0.023 | 108.712
9 | 1.352 | 0.01429 | -0.023 | 94.604
9.5 | 1.392 | 0.01669 | -0.023 | 83.412
10 | 1.431 | 0.01907 | -0.023 | 75.025
10.5 | 1.46 | 0.02308 | -0.022 | 63.267
11 | 1.485 | 0.02752 | -0.022 | 53.957
11.5 | 1.5 | 0.03318 | -0.022 | 45.202
12 | 1.507 | 0.03933 | -0.021 | 38.32
12.5 | 1.494 | 0.04681 | -0.021 | 31.925
13 | 1.443 | 0.05723 | -0.021 | 25.212
13.5 | 1.311 | 0.07111 | -0.02 | 18.431
14 | 0.933 | 0.08458 | -0.02 | 11.026
14.5 | 0.943 | 0.11584 | -0.019 | 8.145
15 | 0.96 | 0.14126 | -0.018 | 6.799
15.5 | 0.98 | 0.16834 | -0.017 | 5.824
16 | 1.011 | 0.17556 | -0.017 | 5.759
16.5 | 1.037 | 0.19743 | -0.017 | 5.25
17 | 1.067 | 0.20133 | -0.017 | 5.299

## 152. Re 20M Mach 0.50 (2)
BIGFOIL.COM POLAR EXPORT
e1213
EPPLER 1213 |  |  |  | Cl Max: | 2.0074 | at alpha= | 13 | deg
XFOIL ncrit=9 |  |  |  | L/D Max: | 180.135 | at alpha= | 9.5 | deg
Re: | 20000000 |  |  | Cd Min: | 0.12797 | at alpha= | 18 | deg
Mach: | 0.5 |  |  | Cl=0 at alpha= | -1.4807 | deg
|  |  |  | @ Cl=0.1, Cd= | 0.0055751
|  |  |  | @ Cl=0.4, Cd= | 0.0058241
|  |  |  | @ Cl=0.6, Cd= | 0.0061271
alpha (deg) | Cl | Cd | Cm | Cl/Cd
-16.5 | -0.896 | 0.1164 | -0.0408 | -7.6976
-15.5 | -0.9252 | 0.09638 | -0.0547 | -9.5995
-15 | -0.9593 | 0.08499 | -0.0631 | -11.2872
-14.5 | -0.9929 | 0.07444 | -0.0705 | -13.3383
-14 | -1.0388 | 0.06381 | -0.0779 | -16.2796
-13.5 | -1.1046 | 0.05254 | -0.0853 | -21.024
-13 | -1.1814 | 0.04128 | -0.0916 | -28.6192
-12.5 | -1.2556 | 0.02894 | -0.0986 | -43.3863
-12 | -1.3028 | 0.0205 | -0.101 | -63.5512
-11.5 | -1.3513 | 0.01666 | -0.0896 | -81.1104
-11 | -1.3473 | 0.01422 | -0.0784 | -94.7468
-10.5 | -1.2999 | 0.01249 | -0.0707 | -104.0753
-10 | -1.235 | 0.01142 | -0.0647 | -108.1436
-9.5 | -1.1633 | 0.01069 | -0.0597 | -108.8213
-9 | -1.0894 | 0.01011 | -0.0555 | -107.7547
-8.5 | -1.0149 | 0.00961 | -0.0517 | -105.6087
-8 | -0.9402 | 0.00918 | -0.0484 | -102.4183
-7.5 | -0.8663 | 0.00875 | -0.0454 | -99.0057
-7 | -0.7922 | 0.0084 | -0.0427 | -94.3095
-6.5 | -0.7193 | 0.00801 | -0.0403 | -89.8002
-6 | -0.6543 | 0.00706 | -0.0372 | -92.6771
-5.5 | -0.585 | 0.00647 | -0.0349 | -90.4173
-5 | -0.5131 | 0.00615 | -0.0331 | -83.4309
-4.5 | -0.4398 | 0.00597 | -0.0317 | -73.6683
-4 | -0.3667 | 0.00581 | -0.0304 | -63.1153
-3.5 | -0.2939 | 0.00569 | -0.0294 | -51.652
-3 | -0.2214 | 0.00562 | -0.0284 | -39.395
-2.5 | -0.148 | 0.0056 | -0.0277 | -26.4286
-2 | -0.0755 | 0.00554 | -0.027 | -13.6282
-1.5 | -0.0028 | 0.00559 | -0.0264 | -0.50089
-1 | 0.0698 | 0.00555 | -0.0258 | 12.5766
-0.5 | 0.1421 | 0.00561 | -0.0253 | 25.3298
0 | 0.2144 | 0.00566 | -0.0248 | 37.8799
0.5 | 0.2867 | 0.00569 | -0.0243 | 50.3866
1 | 0.3589 | 0.00579 | -0.0238 | 61.9862
1.5 | 0.4313 | 0.00585 | -0.0233 | 73.7265
2 | 0.503 | 0.00598 | -0.0226 | 84.1137
2.5 | 0.5758 | 0.00608 | -0.0221 | 94.7039
3 | 0.6478 | 0.00622 | -0.0213 | 104.1479
3.5 | 0.7203 | 0.00636 | -0.0205 | 113.2547
4 | 0.7928 | 0.00652 | -0.0196 | 121.5951
4.5 | 0.8661 | 0.00665 | -0.0187 | 130.2406
5 | 0.9385 | 0.00686 | -0.0175 | 136.8076
5.5 | 1.0124 | 0.00701 | -0.0163 | 144.4223
6 | 1.0862 | 0.00718 | -0.0148 | 151.2813
6.5 | 1.1588 | 0.00743 | -0.013 | 155.9623
7 | 1.233 | 0.0076 | -0.0112 | 162.2368
8 | 1.3804 | 0.00807 | -0.0067 | 171.0533
8.5 | 1.4526 | 0.00836 | -0.0038 | 173.756
9 | 1.5272 | 0.00858 | -0.0009 | 177.9953
9.5 | 1.5996 | 0.00888 | 0.0025 | 180.1351
10 | 1.6669 | 0.0093 | 0.0069 | 179.2366
10.5 | 1.736 | 0.00967 | 0.0115 | 179.5243
11 | 1.801 | 0.0101 | 0.0168 | 178.3168
11.5 | 1.8587 | 0.01053 | 0.0228 | 176.5147
12 | 1.9472 | 0.01173 | 0.024 | 166.0017
12.5 | 1.9893 | 0.0133 | 0.0304 | 149.5714
13 | 2.0074 | 0.01678 | 0.0348 | 119.6305
13.5 | 2.0056 | 0.02248 | 0.0364 | 89.2171
14 | 1.9736 | 0.03029 | 0.0367 | 65.1568
14.5 | 1.9203 | 0.03943 | 0.0359 | 48.7015
15 | 1.8357 | 0.05093 | 0.0329 | 36.0436
15.5 | 1.7625 | 0.0624 | 0.029 | 28.2452
16 | 1.6781 | 0.07541 | 0.0232 | 22.253
17 | 1.5284 | 0.10208 | 0.0096 | 14.9726
18 | 1.4166 | 0.12797 | -0.005 | 11.0698