## index
index | Re | Mach | Datasource
1 | 50000 | 0 | JavaFoil+Calcfoil stall+Eppler ext transition
2 | 50000 | 0 | XFOIL ncrit=9
3 | 50000 | 0.1 | JavaFoil+Calcfoil stall+Eppler ext transition
4 | 50000 | 0.1 | XFOIL ncrit=9
5 | 50000 | 0.25 | JavaFoil+Calcfoil stall+Eppler ext transition
6 | 50000 | 0.25 | XFOIL ncrit=9
7 | 50000 | 0.5 | JavaFoil+Calcfoil stall+Eppler ext transition
8 | 50000 | 0.5 | XFOIL ncrit=9
9 | 100000 | 0 | JavaFoil+Calcfoil stall+Eppler ext transition
10 | 100000 | 0 | XFOIL ncrit=9
11 | 100000 | 0.1 | JavaFoil+Calcfoil stall+Eppler ext transition
12 | 100000 | 0.1 | XFOIL ncrit=9
13 | 100000 | 0.25 | JavaFoil+Calcfoil stall+Eppler ext transition
14 | 100000 | 0.25 | XFOIL ncrit=9
15 | 100000 | 0.5 | JavaFoil+Calcfoil stall+Eppler ext transition
16 | 100000 | 0.5 | XFOIL ncrit=9
17 | 250000 | 0 | JavaFoil+Calcfoil stall+Eppler ext transition
18 | 250000 | 0 | XFOIL ncrit=9
19 | 250000 | 0.1 | JavaFoil+Calcfoil stall+Eppler ext transition
20 | 250000 | 0.1 | XFOIL ncrit=9
21 | 250000 | 0.25 | JavaFoil+Calcfoil stall+Eppler ext transition
22 | 250000 | 0.25 | XFOIL ncrit=9
23 | 250000 | 0.5 | JavaFoil+Calcfoil stall+Eppler ext transition
24 | 250000 | 0.5 | XFOIL ncrit=9
25 | 500000 | 0 | JavaFoil+Calcfoil stall+Eppler ext transition
26 | 500000 | 0 | XFOIL ncrit=9
27 | 500000 | 0.1 | JavaFoil+Calcfoil stall+Eppler ext transition
28 | 500000 | 0.1 | XFOIL ncrit=9
29 | 500000 | 0.25 | JavaFoil+Calcfoil stall+Eppler ext transition
30 | 500000 | 0.25 | XFOIL ncrit=9
31 | 500000 | 0.5 | JavaFoil+Calcfoil stall+Eppler ext transition
32 | 500000 | 0.5 | XFOIL ncrit=9
33 | 750000 | 0 | JavaFoil+Calcfoil stall+Eppler ext transition
34 | 750000 | 0 | XFOIL ncrit=9
35 | 750000 | 0.1 | JavaFoil+Calcfoil stall+Eppler ext transition
36 | 750000 | 0.1 | XFOIL ncrit=9
37 | 750000 | 0.25 | JavaFoil+Calcfoil stall+Eppler ext transition
38 | 750000 | 0.25 | XFOIL ncrit=9
39 | 750000 | 0.5 | JavaFoil+Calcfoil stall+Eppler ext transition
40 | 750000 | 0.5 | XFOIL ncrit=9
41 | 1000000 | 0 | JavaFoil+Calcfoil stall+Eppler ext transition
42 | 1000000 | 0 | XFOIL ncrit=9
43 | 1000000 | 0.1 | JavaFoil+Calcfoil stall+Eppler ext transition
44 | 1000000 | 0.1 | XFOIL ncrit=9
45 | 1000000 | 0.25 | JavaFoil+Calcfoil stall+Eppler ext transition
46 | 1000000 | 0.25 | XFOIL ncrit=9
47 | 1000000 | 0.5 | JavaFoil+Calcfoil stall+Eppler ext transition
48 | 1000000 | 0.5 | XFOIL ncrit=9
49 | 2000000 | 0 | JavaFoil+Calcfoil stall+Eppler ext transition
50 | 2000000 | 0 | XFOIL ncrit=9
51 | 2000000 | 0.1 | JavaFoil+Calcfoil stall+Eppler ext transition
52 | 2000000 | 0.1 | XFOIL ncrit=9
53 | 2000000 | 0.25 | JavaFoil+Calcfoil stall+Eppler ext transition
54 | 2000000 | 0.25 | XFOIL ncrit=9
55 | 2000000 | 0.5 | JavaFoil+Calcfoil stall+Eppler ext transition
56 | 2000000 | 0.5 | XFOIL ncrit=9
57 | 3000000 | 0 | JavaFoil+Calcfoil stall+Eppler ext transition
58 | 3000000 | 0 | XFOIL ncrit=9
59 | 3000000 | 0.1 | JavaFoil+Calcfoil stall+Eppler ext transition
60 | 3000000 | 0.1 | XFOIL ncrit=9
61 | 3000000 | 0.25 | JavaFoil+Calcfoil stall+Eppler ext transition
62 | 3000000 | 0.25 | XFOIL ncrit=9
63 | 3000000 | 0.5 | JavaFoil+Calcfoil stall+Eppler ext transition
64 | 3000000 | 0.5 | XFOIL ncrit=9
65 | 4000000 | 0 | JavaFoil+Calcfoil stall+Eppler ext transition
66 | 4000000 | 0 | XFOIL ncrit=9
67 | 4000000 | 0.1 | JavaFoil+Calcfoil stall+Eppler ext transition
68 | 4000000 | 0.1 | XFOIL ncrit=9
69 | 4000000 | 0.25 | JavaFoil+Calcfoil stall+Eppler ext transition
70 | 4000000 | 0.25 | XFOIL ncrit=9
71 | 4000000 | 0.5 | JavaFoil+Calcfoil stall+Eppler ext transition
72 | 4000000 | 0.5 | XFOIL ncrit=9
73 | 5000000 | 0 | JavaFoil+Calcfoil stall+Eppler ext transition
74 | 5000000 | 0 | XFOIL ncrit=9
75 | 5000000 | 0.1 | JavaFoil+Calcfoil stall+Eppler ext transition
76 | 5000000 | 0.1 | XFOIL ncrit=9
77 | 5000000 | 0.25 | JavaFoil+Calcfoil stall+Eppler ext transition
78 | 5000000 | 0.25 | XFOIL ncrit=9
79 | 5000000 | 0.5 | JavaFoil+Calcfoil stall+Eppler ext transition
80 | 5000000 | 0.5 | XFOIL ncrit=9
81 | 6000000 | 0 | JavaFoil+Calcfoil stall+Eppler ext transition
82 | 6000000 | 0 | XFOIL ncrit=9
83 | 6000000 | 0.1 | JavaFoil+Calcfoil stall+Eppler ext transition
84 | 6000000 | 0.1 | XFOIL ncrit=9
85 | 6000000 | 0.25 | JavaFoil+Calcfoil stall+Eppler ext transition
86 | 6000000 | 0.25 | XFOIL ncrit=9
87 | 6000000 | 0.5 | JavaFoil+Calcfoil stall+Eppler ext transition
88 | 6000000 | 0.5 | XFOIL ncrit=9
89 | 7000000 | 0 | JavaFoil+Calcfoil stall+Eppler ext transition
90 | 7000000 | 0 | XFOIL ncrit=9
91 | 7000000 | 0.1 | JavaFoil+Calcfoil stall+Eppler ext transition
92 | 7000000 | 0.1 | XFOIL ncrit=9
93 | 7000000 | 0.25 | JavaFoil+Calcfoil stall+Eppler ext transition
94 | 7000000 | 0.25 | XFOIL ncrit=9
95 | 7000000 | 0.5 | JavaFoil+Calcfoil stall+Eppler ext transition
96 | 7000000 | 0.5 | XFOIL ncrit=9
97 | 8000000 | 0 | JavaFoil+Calcfoil stall+Eppler ext transition
98 | 8000000 | 0 | XFOIL ncrit=9
99 | 8000000 | 0.1 | JavaFoil+Calcfoil stall+Eppler ext transition
100 | 8000000 | 0.1 | XFOIL ncrit=9
101 | 8000000 | 0.25 | JavaFoil+Calcfoil stall+Eppler ext transition
102 | 8000000 | 0.25 | XFOIL ncrit=9
103 | 8000000 | 0.5 | JavaFoil+Calcfoil stall+Eppler ext transition
104 | 8000000 | 0.5 | XFOIL ncrit=9
105 | 10000000 | 0 | JavaFoil+Calcfoil stall+Eppler ext transition
106 | 10000000 | 0 | XFOIL ncrit=9
107 | 10000000 | 0.1 | JavaFoil+Calcfoil stall+Eppler ext transition
108 | 10000000 | 0.1 | XFOIL ncrit=9
109 | 10000000 | 0.25 | JavaFoil+Calcfoil stall+Eppler ext transition
110 | 10000000 | 0.25 | XFOIL ncrit=9
111 | 10000000 | 0.5 | JavaFoil+Calcfoil stall+Eppler ext transition
112 | 10000000 | 0.5 | XFOIL ncrit=9
113 | 12000000 | 0 | JavaFoil+Calcfoil stall+Eppler ext transition
114 | 12000000 | 0 | XFOIL ncrit=9
115 | 12000000 | 0.1 | JavaFoil+Calcfoil stall+Eppler ext transition
116 | 12000000 | 0.1 | XFOIL ncrit=9
117 | 12000000 | 0.25 | JavaFoil+Calcfoil stall+Eppler ext transition
118 | 12000000 | 0.25 | XFOIL ncrit=9
119 | 12000000 | 0.5 | JavaFoil+Calcfoil stall+Eppler ext transition
120 | 12000000 | 0.5 | XFOIL ncrit=9
121 | 14000000 | 0 | JavaFoil+Calcfoil stall+Eppler ext transition
122 | 14000000 | 0 | XFOIL ncrit=9
123 | 14000000 | 0.1 | JavaFoil+Calcfoil stall+Eppler ext transition
124 | 14000000 | 0.1 | XFOIL ncrit=9
125 | 14000000 | 0.25 | JavaFoil+Calcfoil stall+Eppler ext transition
126 | 14000000 | 0.25 | XFOIL ncrit=9
127 | 14000000 | 0.5 | JavaFoil+Calcfoil stall+Eppler ext transition
128 | 14000000 | 0.5 | XFOIL ncrit=9
129 | 16000000 | 0 | JavaFoil+Calcfoil stall+Eppler ext transition
130 | 16000000 | 0 | XFOIL ncrit=9
131 | 16000000 | 0.1 | JavaFoil+Calcfoil stall+Eppler ext transition
132 | 16000000 | 0.1 | XFOIL ncrit=9
133 | 16000000 | 0.25 | JavaFoil+Calcfoil stall+Eppler ext transition
134 | 16000000 | 0.25 | XFOIL ncrit=9
135 | 16000000 | 0.5 | JavaFoil+Calcfoil stall+Eppler ext transition
136 | 16000000 | 0.5 | XFOIL ncrit=9
137 | 18000000 | 0 | JavaFoil+Calcfoil stall+Eppler ext transition
138 | 18000000 | 0 | XFOIL ncrit=9
139 | 18000000 | 0.1 | JavaFoil+Calcfoil stall+Eppler ext transition
140 | 18000000 | 0.1 | XFOIL ncrit=9
141 | 18000000 | 0.25 | JavaFoil+Calcfoil stall+Eppler ext transition
142 | 18000000 | 0.25 | XFOIL ncrit=9
143 | 18000000 | 0.5 | JavaFoil+Calcfoil stall+Eppler ext transition
144 | 18000000 | 0.5 | XFOIL ncrit=9
145 | 20000000 | 0 | JavaFoil+Calcfoil stall+Eppler ext transition
146 | 20000000 | 0 | XFOIL ncrit=9
147 | 20000000 | 0.1 | JavaFoil+Calcfoil stall+Eppler ext transition
148 | 20000000 | 0.1 | XFOIL ncrit=9
149 | 20000000 | 0.25 | JavaFoil+Calcfoil stall+Eppler ext transition
150 | 20000000 | 0.25 | XFOIL ncrit=9
151 | 20000000 | 0.5 | JavaFoil+Calcfoil stall+Eppler ext transition
152 | 20000000 | 0.5 | XFOIL ncrit=9

## 1. Re 50k Mach 0.00 (1)
BIGFOIL.COM POLAR EXPORT
NACA63-309 a=0.8
NACA63-309 a=0.8 |  |  |  | Cl Max: | 0.837 | at alpha= | 8.5 | deg
JavaFoil+Calcfoil stall+Eppler ext transition |  |  |  | L/D Max: | 38.761 | at alpha= | 3.5 | deg
Re: | 50000 |  |  | Cd Min: | 0.01452 | at alpha= | -1 | deg
Mach: | 0 |  |  | Cl=0 at alpha= | -2.3519 | deg
|  |  |  | @ Cl=0.1, Cd= | 0.014557
|  |  |  | @ Cl=0.4, Cd= | 0.015197
|  |  |  | @ Cl=0.6, Cd= | 0.01641
alpha (deg) | Cl | Cd | Cm | Cl/Cd
-16 | -0.352 | 0.37731 | -0.014 | -0.934
-15.5 | -0.372 | 0.34727 | -0.014 | -1.07
-15 | -0.391 | 0.32544 | -0.014 | -1.203
-14.5 | -0.411 | 0.30313 | -0.014 | -1.357
-14 | -0.431 | 0.26998 | -0.015 | -1.596
-13.5 | -0.45 | 0.22864 | -0.015 | -1.967
-13 | -0.468 | 0.21868 | -0.015 | -2.138
-12.5 | -0.484 | 0.19456 | -0.015 | -2.487
-12 | -0.496 | 0.17594 | -0.015 | -2.82
-11.5 | -0.502 | 0.152 | -0.015 | -3.301
-11 | -0.504 | 0.1414 | -0.015 | -3.566
-10.5 | -0.503 | 0.12602 | -0.016 | -3.996
-10 | -0.499 | 0.1136 | -0.016 | -4.393
-9.5 | -0.491 | 0.10016 | -0.016 | -4.899
-9 | -0.478 | 0.09126 | -0.016 | -5.24
-8.5 | -0.462 | 0.08306 | -0.016 | -5.557
-8 | -0.441 | 0.07743 | -0.016 | -5.69
-7.5 | -0.416 | 0.06883 | -0.017 | -6.04
-7 | -0.387 | 0.06361 | -0.018 | -6.084
-6.5 | -0.355 | 0.05856 | -0.018 | -6.055
-6 | -0.319 | 0.05485 | -0.019 | -5.817
-5.5 | -0.281 | 0.05068 | -0.019 | -5.541
-5 | -0.24 | 0.04671 | -0.02 | -5.143
-4.5 | -0.198 | 0.04398 | -0.02 | -4.496
-4 | -0.154 | 0.04192 | -0.021 | -3.668
-3.5 | -0.109 | 0.03958 | -0.021 | -2.742
-3 | -0.063 | 0.03801 | -0.023 | -1.647
-2.5 | -0.016 | 0.03626 | -0.026 | -0.449
-2 | 0.038 | 0.01518 | -0.053 | 2.494
-1.5 | 0.096 | 0.01456 | -0.054 | 6.602
-1 | 0.154 | 0.01452 | -0.054 | 10.637
-0.5 | 0.213 | 0.01458 | -0.055 | 14.603
0 | 0.268 | 0.01475 | -0.055 | 18.14
0.5 | 0.325 | 0.01495 | -0.055 | 21.73
1 | 0.381 | 0.01512 | -0.056 | 25.224
1.5 | 0.438 | 0.01535 | -0.056 | 28.544
2 | 0.494 | 0.01566 | -0.056 | 31.573
2.5 | 0.55 | 0.01604 | -0.056 | 34.271
3 | 0.604 | 0.01644 | -0.057 | 36.759
3.5 | 0.658 | 0.01696 | -0.057 | 38.761
4 | 0.719 | 0.01883 | -0.058 | 38.17
4.5 | 0.624 | 0.03974 | -0.026 | 15.713
5 | 0.662 | 0.04243 | -0.024 | 15.614
5.5 | 0.699 | 0.04588 | -0.023 | 15.227
6 | 0.732 | 0.04872 | -0.022 | 15.018
6.5 | 0.761 | 0.05422 | -0.021 | 14.044
7 | 0.788 | 0.05906 | -0.02 | 13.334
7.5 | 0.81 | 0.06432 | -0.02 | 12.586
8 | 0.827 | 0.07011 | -0.02 | 11.797
8.5 | 0.837 | 0.07864 | -0.019 | 10.647
9 | 0.837 | 0.0866 | -0.019 | 9.665
9.5 | 0.83 | 0.09505 | -0.019 | 8.735
10 | 0.817 | 0.10606 | -0.019 | 7.708
10.5 | 0.799 | 0.1202 | -0.018 | 6.648
11 | 0.776 | 0.13247 | -0.018 | 5.858
11.5 | 0.749 | 0.14184 | -0.018 | 5.281
12 | 0.719 | 0.16801 | -0.018 | 4.28
12.5 | 0.687 | 0.17944 | -0.018 | 3.828
13 | 0.654 | 0.20348 | -0.018 | 3.212
13.5 | 0.62 | 0.21477 | -0.018 | 2.885

## 2. Re 50k Mach 0.00 (2)
BIGFOIL.COM POLAR EXPORT
NACA63-309 a=0.8
NACA63-309 a=0.8 |  |  |  | Cl Max: | 1.0382 | at alpha= | 20 | deg
XFOIL ncrit=9 |  |  |  | L/D Max: | 37.3555 | at alpha= | 5.5 | deg
Re: | 50000 |  |  | Cd Min: | 0.27973 | at alpha= | 20 | deg
Mach: | 0 |  |  | Cl=0 at alpha= | -0.029345 | deg
|  |  |  | @ Cl=0.1, Cd= | 0.021932
|  |  |  | @ Cl=0.4, Cd= | 0.031635
|  |  |  | @ Cl=0.6, Cd= | 0.036463
alpha (deg) | Cl | Cd | Cm | Cl/Cd
-20 | -0.7569 | 0.2627 | 0.05 | -2.8812
-19.5 | -0.7284 | 0.24534 | 0.049 | -2.9689
-19 | -0.7103 | 0.2387 | 0.0453 | -2.9757
-18.5 | -0.6955 | 0.23419 | 0.0403 | -2.9698
-18 | -0.6913 | 0.2357 | 0.0337 | -2.933
-17.5 | -0.6606 | 0.21974 | 0.0329 | -3.0063
-17 | -0.6434 | 0.21324 | 0.0292 | -3.0173
-16.5 | -0.6384 | 0.212 | 0.0233 | -3.0113
-16 | -0.6128 | 0.20013 | 0.0216 | -3.062
-15.5 | -0.5987 | 0.1943 | 0.0179 | -3.0813
-15 | -0.5853 | 0.18738 | 0.0144 | -3.1236
-14.5 | -0.5715 | 0.18126 | 0.0112 | -3.1529
-14 | -0.5568 | 0.17356 | 0.0083 | -3.2081
-13.5 | -0.5487 | 0.16838 | 0.0047 | -3.2587
-13 | -0.5293 | 0.15954 | 0.0029 | -3.3177
-12.5 | -0.5418 | 0.15773 | -0.0027 | -3.435
-12 | -0.5178 | 0.14792 | -0.0034 | -3.5005
-11.5 | -0.5046 | 0.1404 | -0.0053 | -3.594
-11 | -0.5006 | 0.13443 | -0.0078 | -3.7239
-10.5 | -0.5016 | 0.12902 | -0.0106 | -3.8878
-10 | -0.4674 | 0.11886 | -0.0093 | -3.9324
-9.5 | -0.4751 | 0.11436 | -0.0119 | -4.1544
-9 | -0.4525 | 0.10639 | -0.0112 | -4.2532
-8.5 | -0.4449 | 0.10041 | -0.0111 | -4.4308
-8 | -0.4247 | 0.09376 | -0.0092 | -4.5297
-7.5 | -0.4106 | 0.08791 | -0.0072 | -4.6707
-7 | -0.3938 | 0.0818 | -0.0051 | -4.8142
-5.5 | -0.4625 | 0.04724 | -0.045 | -9.7904
-5 | -0.422 | 0.0389 | -0.046 | -10.8483
-4.5 | -0.3783 | 0.03295 | -0.0449 | -11.481
-4 | -0.3311 | 0.02903 | -0.0435 | -11.4054
-3.5 | -0.2838 | 0.02546 | -0.0413 | -11.1469
-3 | -0.2391 | 0.02295 | -0.0386 | -10.4183
-2 | -0.1428 | 0.0185 | -0.0245 | -7.7189
-1.5 | -0.1313 | 0.018 | -0.0219 | -7.2944
-1 | -0.0875 | 0.01822 | -0.0235 | -4.8024
-0.5 | -0.0417 | 0.01876 | -0.0248 | -2.2228
0 | 0.0026 | 0.01951 | -0.0256 | 0.13326
0.5 | 0.0454 | 0.02043 | -0.0262 | 2.2222
1 | 0.0869 | 0.02152 | -0.0266 | 4.0381
1.5 | 0.127 | 0.02278 | -0.0271 | 5.5751
2 | 0.1659 | 0.02422 | -0.0275 | 6.8497
2.5 | 0.2496 | 0.02681 | -0.0364 | 9.31
3 | 0.3276 | 0.02929 | -0.0438 | 11.1847
3.5 | 0.402 | 0.0317 | -0.05 | 12.6814
4 | 0.4804 | 0.03404 | -0.0562 | 14.1128
4.5 | 0.5478 | 0.03598 | -0.0598 | 15.2251
5 | 0.6407 | 0.03684 | -0.0644 | 17.3914
5.5 | 0.808 | 0.02163 | -0.05 | 37.3555
6 | 0.8053 | 0.02757 | -0.0381 | 29.2093
6.5 | 0.8711 | 0.03259 | -0.0373 | 26.7291
7 | 0.9342 | 0.03849 | -0.0366 | 24.2712
7.5 | 0.9826 | 0.04558 | -0.0353 | 21.5577
8 | 1.0114 | 0.05303 | -0.0315 | 19.0722
8.5 | 1.0259 | 0.0629 | -0.0286 | 16.31
9 | 1.0104 | 0.07342 | -0.0262 | 13.7619
9.5 | 0.9759 | 0.08531 | -0.0266 | 11.4395
10 | 0.8922 | 0.10073 | -0.0367 | 8.8573
11 | 0.7989 | 0.14068 | -0.0718 | 5.6788
11.5 | 0.813 | 0.14924 | -0.0727 | 5.4476
12 | 0.825 | 0.1584 | -0.0743 | 5.2083
12.5 | 0.8223 | 0.16509 | -0.0772 | 4.9809
13 | 0.8538 | 0.17579 | -0.077 | 4.8569
13.5 | 0.8474 | 0.18126 | -0.0812 | 4.6751
14 | 0.856 | 0.18849 | -0.0843 | 4.5414
14.5 | 0.8687 | 0.19629 | -0.0873 | 4.4256
15 | 0.8855 | 0.20482 | -0.0899 | 4.3233
15.5 | 0.9068 | 0.2145 | -0.0919 | 4.2275
16 | 0.9281 | 0.2244 | -0.094 | 4.1359
16.5 | 0.923 | 0.22549 | -0.1013 | 4.0933
17 | 0.9384 | 0.23331 | -0.1049 | 4.0221
17.5 | 0.9604 | 0.24247 | -0.1073 | 3.9609
18 | 0.9678 | 0.24712 | -0.1135 | 3.9163
18.5 | 0.9874 | 0.2553 | -0.1163 | 3.8676
19 | 1.001 | 0.26208 | -0.1214 | 3.8194
19.5 | 1.0141 | 0.26714 | -0.1264 | 3.7961
20 | 1.0382 | 0.27973 | -0.1281 | 3.7114

## 3. Re 50k Mach 0.10 (1)
BIGFOIL.COM POLAR EXPORT
NACA63-309 a=0.8
NACA63-309 a=0.8 |  |  |  | Cl Max: | 0.834 | at alpha= | 8.5 | deg
JavaFoil+Calcfoil stall+Eppler ext transition |  |  |  | L/D Max: | 38.126 | at alpha= | 4 | deg
Re: | 50000 |  |  | Cd Min: | 0.01453 | at alpha= | -1 | deg
Mach: | 0.1 |  |  | Cl=0 at alpha= | -2.3519 | deg
|  |  |  | @ Cl=0.1, Cd= | 0.014577
|  |  |  | @ Cl=0.4, Cd= | 0.015212
|  |  |  | @ Cl=0.6, Cd= | 0.22254
alpha (deg) | Cl | Cd | Cm | Cl/Cd
-15.5 | -0.33 | 0.38449 | -0.014 | -0.858
-15 | -0.352 | 0.34072 | -0.014 | -1.032
-14.5 | -0.374 | 0.32618 | -0.014 | -1.147
-14 | -0.397 | 0.28598 | -0.015 | -1.387
-13.5 | -0.419 | 0.25194 | -0.015 | -1.662
-13 | -0.44 | 0.22728 | -0.015 | -1.935
-12.5 | -0.46 | 0.20344 | -0.015 | -2.259
-12 | -0.475 | 0.17917 | -0.015 | -2.653
-11.5 | -0.484 | 0.16462 | -0.015 | -2.94
-11 | -0.49 | 0.14378 | -0.016 | -3.405
-10.5 | -0.492 | 0.12784 | -0.016 | -3.845
-10 | -0.49 | 0.11599 | -0.016 | -4.222
-9.5 | -0.484 | 0.1091 | -0.015 | -4.433
-9 | -0.473 | 0.09214 | -0.016 | -5.136
-8.5 | -0.458 | 0.08339 | -0.016 | -5.495
-8 | -0.439 | 0.07686 | -0.017 | -5.709
-7.5 | -0.415 | 0.06975 | -0.017 | -5.948
-7 | -0.387 | 0.06355 | -0.018 | -6.087
-6.5 | -0.355 | 0.05916 | -0.018 | -6.002
-6 | -0.32 | 0.05434 | -0.018 | -5.886
-5.5 | -0.282 | 0.05113 | -0.019 | -5.511
-5 | -0.241 | 0.04701 | -0.02 | -5.13
-4.5 | -0.199 | 0.04387 | -0.02 | -4.526
-4 | -0.154 | 0.04183 | -0.021 | -3.692
-3.5 | -0.109 | 0.03968 | -0.022 | -2.749
-3 | -0.063 | 0.03808 | -0.023 | -1.652
-2.5 | -0.016 | 0.03632 | -0.026 | -0.45
-2 | 0.038 | 0.01518 | -0.054 | 2.507
-1.5 | 0.097 | 0.01458 | -0.054 | 6.625
-1 | 0.155 | 0.01453 | -0.054 | 10.686
-0.5 | 0.214 | 0.01459 | -0.055 | 14.671
0 | 0.269 | 0.01483 | -0.055 | 18.13
0.5 | 0.327 | 0.01497 | -0.055 | 21.807
1 | 0.383 | 0.01514 | -0.056 | 25.309
1.5 | 0.44 | 0.01538 | -0.056 | 28.626
2 | 0.497 | 0.01569 | -0.056 | 31.67
2.5 | 0.552 | 0.01608 | -0.057 | 34.342
3 | 0.607 | 0.01648 | -0.057 | 36.833
3.5 | 0.67 | 0.01831 | -0.058 | 36.584
4 | 0.722 | 0.01894 | -0.058 | 38.126
4.5 | 0.627 | 0.03987 | -0.026 | 15.731
5 | 0.665 | 0.0426 | -0.024 | 15.616
5.5 | 0.701 | 0.04562 | -0.023 | 15.371
6 | 0.734 | 0.04901 | -0.022 | 14.977
6.5 | 0.763 | 0.05443 | -0.021 | 14.023
7 | 0.789 | 0.05953 | -0.02 | 13.248
7.5 | 0.81 | 0.06439 | -0.02 | 12.573
8 | 0.826 | 0.07253 | -0.019 | 11.384
8.5 | 0.834 | 0.07934 | -0.019 | 10.513
9 | 0.831 | 0.08746 | -0.019 | 9.503
9.5 | 0.821 | 0.09932 | -0.019 | 8.269
10 | 0.805 | 0.10784 | -0.019 | 7.462
10.5 | 0.782 | 0.12648 | -0.018 | 6.185
11 | 0.755 | 0.13953 | -0.018 | 5.41
11.5 | 0.723 | 0.14745 | -0.019 | 4.907
12 | 0.689 | 0.18256 | -0.018 | 3.774
12.5 | 0.652 | 0.18844 | -0.018 | 3.462
13 | 0.615 | 0.20038 | -0.018 | 3.068
13.5 | 0.577 | 0.22254 | -0.018 | 2.592

## 4. Re 50k Mach 0.10 (2)
BIGFOIL.COM POLAR EXPORT
NACA63-309 a=0.8
NACA63-309 a=0.8 |  |  |  | Cl Max: | 1.044 | at alpha= | 20 | deg
XFOIL ncrit=9 |  |  |  | L/D Max: | 37.7705 | at alpha= | 5.5 | deg
Re: | 50000 |  |  | Cd Min: | 0.28216 | at alpha= | 20 | deg
Mach: | 0.1 |  |  | Cl=0 at alpha= | -0.014498 | deg
|  |  |  | @ Cl=0.1, Cd= | 0.02204
|  |  |  | @ Cl=0.4, Cd= | 0.031678
|  |  |  | @ Cl=0.6, Cd= | 0.036631
alpha (deg) | Cl | Cd | Cm | Cl/Cd
-20 | -0.7608 | 0.26484 | 0.0502 | -2.8727
-19.5 | -0.7303 | 0.24589 | 0.0495 | -2.97
-19 | -0.7124 | 0.23942 | 0.0456 | -2.9755
-18.5 | -0.6982 | 0.23544 | 0.0404 | -2.9655
-18 | -0.6949 | 0.23753 | 0.0337 | -2.9255
-17.5 | -0.6617 | 0.22016 | 0.0333 | -3.0055
-17 | -0.6451 | 0.21395 | 0.0293 | -3.0152
-16.5 | -0.6416 | 0.21352 | 0.0232 | -3.0049
-16 | -0.6131 | 0.20043 | 0.0219 | -3.0589
-15.5 | -0.6008 | 0.19529 | 0.0178 | -3.0765
-15 | -0.584 | 0.18733 | 0.0148 | -3.1175
-14.5 | -0.5737 | 0.18229 | 0.011 | -3.1472
-14 | -0.5555 | 0.17368 | 0.0086 | -3.1984
-13.5 | -0.5514 | 0.16949 | 0.0044 | -3.2533
-13 | -0.5288 | 0.15991 | 0.003 | -3.3069
-12.5 | -0.5281 | 0.15481 | -0.0011 | -3.4113
-12 | -0.5206 | 0.14896 | -0.0039 | -3.4949
-11.5 | -0.5073 | 0.14134 | -0.0057 | -3.5892
-11 | -0.5034 | 0.13539 | -0.0082 | -3.7181
-10.5 | -0.4791 | 0.12611 | -0.0083 | -3.7991
-10 | -0.4669 | 0.11931 | -0.0094 | -3.9133
-9.5 | -0.4785 | 0.11527 | -0.0123 | -4.1511
-9 | -0.4556 | 0.1072 | -0.0115 | -4.25
-8.5 | -0.4482 | 0.1012 | -0.0114 | -4.4289
-8 | -0.4262 | 0.09435 | -0.0094 | -4.5172
-7.5 | -0.4127 | 0.08852 | -0.0073 | -4.6622
-7 | -0.3923 | 0.08203 | -0.0052 | -4.7824
-6.5 | -0.3832 | 0.07656 | -0.0027 | -5.0052
-5.5 | -0.4647 | 0.04787 | -0.0449 | -9.7075
-5 | -0.4251 | 0.03946 | -0.046 | -10.7729
-4.5 | -0.3818 | 0.03337 | -0.045 | -11.4414
-4 | -0.3345 | 0.02933 | -0.0436 | -11.4047
-3.5 | -0.2868 | 0.0257 | -0.0415 | -11.1595
-3 | -0.2418 | 0.02314 | -0.0388 | -10.4494
-2 | -0.1421 | 0.01862 | -0.0248 | -7.6316
-1.5 | -0.1332 | 0.01808 | -0.0218 | -7.3673
0 | 0.0013 | 0.01957 | -0.0256 | 0.066428
0.5 | 0.0444 | 0.0205 | -0.0262 | 2.1659
1 | 0.086 | 0.0216 | -0.0267 | 3.9815
1.5 | 0.1264 | 0.02287 | -0.0271 | 5.5269
2 | 0.1688 | 0.02438 | -0.0282 | 6.9237
2.5 | 0.2537 | 0.02701 | -0.0372 | 9.3928
3 | 0.3315 | 0.02948 | -0.0445 | 11.2449
3.5 | 0.4069 | 0.0319 | -0.0508 | 12.7555
4 | 0.4811 | 0.03419 | -0.0562 | 14.0714
4.5 | 0.5551 | 0.03613 | -0.0606 | 15.364
5 | 0.6385 | 0.03706 | -0.0639 | 17.2288
5.5 | 0.8064 | 0.02135 | -0.0474 | 37.7705
6 | 0.8079 | 0.02797 | -0.0378 | 28.8845
6.5 | 0.8758 | 0.03296 | -0.0371 | 26.5716
7 | 0.9386 | 0.03904 | -0.0363 | 24.042
7.5 | 0.9861 | 0.04628 | -0.0349 | 21.3073
8 | 1.0121 | 0.0538 | -0.031 | 18.8123
8.5 | 1.0242 | 0.06366 | -0.0282 | 16.0886
9 | 1.0041 | 0.07405 | -0.0259 | 13.5598
9.5 | 0.9963 | 0.0869 | -0.0265 | 11.4649
11 | 0.8005 | 0.14139 | -0.0721 | 5.6616
11.5 | 0.8116 | 0.14969 | -0.0732 | 5.4219
12 | 0.8293 | 0.15943 | -0.0744 | 5.2017
12.5 | 0.8228 | 0.16571 | -0.0777 | 4.9653
13 | 0.8581 | 0.17692 | -0.0772 | 4.8502
13.5 | 0.8512 | 0.18234 | -0.0814 | 4.6682
14 | 0.8584 | 0.18935 | -0.0847 | 4.5334
14.5 | 0.8718 | 0.19727 | -0.0877 | 4.4193
15 | 0.8902 | 0.2062 | -0.0901 | 4.3172
15.5 | 0.912 | 0.21612 | -0.0921 | 4.2199
16 | 0.9181 | 0.22078 | -0.0968 | 4.1584
16.5 | 0.9247 | 0.22614 | -0.1023 | 4.0891
17 | 0.9426 | 0.23463 | -0.1054 | 4.0174
17.5 | 0.9595 | 0.2418 | -0.109 | 3.9682
18 | 0.9717 | 0.24835 | -0.1142 | 3.9126
18.5 | 0.9888 | 0.25539 | -0.1178 | 3.8717
19 | 1.006 | 0.26382 | -0.1219 | 3.8132
19.5 | 1.0175 | 0.26807 | -0.1275 | 3.7957
20 | 1.044 | 0.28216 | -0.1287 | 3.7

## 5. Re 50k Mach 0.25 (1)
BIGFOIL.COM POLAR EXPORT
NACA63-309 a=0.8
NACA63-309 a=0.8 |  |  |  | Cl Max: | 0.809 | at alpha= | 8 | deg
JavaFoil+Calcfoil stall+Eppler ext transition |  |  |  | L/D Max: | 38.51 | at alpha= | 4 | deg
Re: | 50000 |  |  | Cd Min: | 0.01431 | at alpha= | -1.5 | deg
Mach: | 0.25 |  |  | Cl=0 at alpha= | -2.3482 | deg
|  |  |  | @ Cl=0.1, Cd= | 0.014311
|  |  |  | @ Cl=0.4, Cd= | 0.37883
|  |  |  | @ Cl=0.6, Cd= | 0.37883
alpha (deg) | Cl | Cd | Cm | Cl/Cd
-14 | -0.066 | 0.29751 | -0.017 | -0.221
-13.5 | -0.063 | 1.1624 | -0.016 | -0.054
-13 | -0.162 | 0.60674 | -0.016 | -0.267
-12.5 | -0.23 | 0.42971 | -0.016 | -0.534
-12 | -0.283 | 0.31466 | -0.016 | -0.9
-11.5 | -0.323 | 0.24679 | -0.017 | -1.309
-11 | -0.357 | 0.20085 | -0.017 | -1.78
-10.5 | -0.386 | 0.17402 | -0.016 | -2.217
-10 | -0.407 | 0.1566 | -0.016 | -2.601
-9.5 | -0.422 | 0.13691 | -0.016 | -3.082
-9 | -0.429 | 0.10964 | -0.017 | -3.913
-8.5 | -0.428 | 0.09468 | -0.017 | -4.525
-8 | -0.42 | 0.0878 | -0.016 | -4.786
-7.5 | -0.405 | 0.07605 | -0.017 | -5.326
-7 | -0.383 | 0.06756 | -0.018 | -5.672
-6.5 | -0.356 | 0.06109 | -0.018 | -5.821
-6 | -0.323 | 0.0568 | -0.019 | -5.686
-5.5 | -0.286 | 0.0525 | -0.019 | -5.451
-5 | -0.246 | 0.04774 | -0.02 | -5.152
-4.5 | -0.203 | 0.04478 | -0.021 | -4.536
-4 | -0.158 | 0.04241 | -0.021 | -3.731
-3.5 | -0.112 | 0.03995 | -0.022 | -2.8
-3 | -0.065 | 0.03824 | -0.023 | -1.689
-2.5 | -0.017 | 0.03669 | -0.025 | -0.457
-2 | 0.039 | 0.01524 | -0.055 | 2.565
-1.5 | 0.099 | 0.01431 | -0.055 | 6.933
-1 | 0.16 | 0.01434 | -0.056 | 11.126
-0.5 | 0.22 | 0.0147 | -0.056 | 14.962
0 | 0.276 | 0.01498 | -0.057 | 18.424
0.5 | 0.335 | 0.01514 | -0.057 | 22.133
1 | 0.393 | 0.01535 | -0.057 | 25.624
1.5 | 0.452 | 0.01558 | -0.058 | 28.993
2 | 0.51 | 0.01597 | -0.058 | 31.918
2.5 | 0.567 | 0.01633 | -0.058 | 34.695
3 | 0.622 | 0.01677 | -0.058 | 37.12
3.5 | 0.687 | 0.01866 | -0.06 | 36.79
4 | 0.74 | 0.0192 | -0.06 | 38.51
4.5 | 0.642 | 0.04025 | -0.026 | 15.959
5 | 0.68 | 0.04306 | -0.024 | 15.797
5.5 | 0.715 | 0.04632 | -0.023 | 15.435
6 | 0.746 | 0.04998 | -0.022 | 14.92
6.5 | 0.771 | 0.05571 | -0.021 | 13.841
7 | 0.791 | 0.06166 | -0.021 | 12.826
7.5 | 0.804 | 0.06885 | -0.021 | 11.676
8 | 0.809 | 0.07737 | -0.02 | 10.461
8.5 | 0.803 | 0.08818 | -0.02 | 9.104
9 | 0.778 | 0.10294 | -0.019 | 7.561
9.5 | 0.742 | 0.11819 | -0.019 | 6.276
10 | 0.694 | 0.13681 | -0.019 | 5.069
10.5 | 0.635 | 0.16402 | -0.018 | 3.871
11 | 0.567 | 0.19584 | -0.017 | 2.897
11.5 | 0.493 | 0.23686 | -0.017 | 2.08
12 | 0.412 | 0.25068 | -0.019 | 1.644
12.5 | 0.325 | 0.32327 | -0.019 | 1.005
13 | 0.225 | 0.37883 | -0.02 | 0.595

## 6. Re 50k Mach 0.25 (2)
BIGFOIL.COM POLAR EXPORT
NACA63-309 a=0.8
NACA63-309 a=0.8 |  |  |  | Cl Max: | 1.0589 | at alpha= | 20 | deg
XFOIL ncrit=9 |  |  |  | L/D Max: | 33.1651 | at alpha= | 5.5 | deg
Re: | 50000 |  |  | Cd Min: | 0.28219 | at alpha= | 20 | deg
Mach: | 0.25 |  |  | Cl=0 at alpha= | 0.071588 | deg
|  |  |  | @ Cl=0.1, Cd= | 0.022619
|  |  |  | @ Cl=0.4, Cd= | 0.032126
|  |  |  | @ Cl=0.6, Cd= | 0.03671
alpha (deg) | Cl | Cd | Cm | Cl/Cd
-20 | -0.7624 | 0.25741 | 0.0555 | -2.9618
-19.5 | -0.7423 | 0.24969 | 0.0519 | -2.9729
-19 | -0.7251 | 0.24421 | 0.0471 | -2.9692
-18.5 | -0.7157 | 0.24416 | 0.0406 | -2.9313
-18 | -0.6897 | 0.23073 | 0.0382 | -2.9892
-17.5 | -0.6698 | 0.22322 | 0.0349 | -3.0006
-17 | -0.6576 | 0.21972 | 0.0294 | -2.9929
-16.5 | -0.6399 | 0.21161 | 0.0257 | -3.024
-16 | -0.6179 | 0.20303 | 0.023 | -3.0434
-15.5 | -0.6162 | 0.20243 | 0.0169 | -3.044
-15 | -0.5856 | 0.18945 | 0.0159 | -3.0911
-14.5 | -0.5898 | 0.18931 | 0.0097 | -3.1155
-14 | -0.5559 | 0.17586 | 0.0091 | -3.161
-13.5 | -0.5499 | 0.17064 | 0.0048 | -3.2226
-13 | -0.5344 | 0.16359 | 0.0023 | -3.2667
-12.5 | -0.5152 | 0.15494 | 0.0004 | -3.3252
-12 | -0.5042 | 0.14807 | -0.0023 | -3.4051
-11.5 | -0.4919 | 0.14112 | -0.0044 | -3.4857
-11 | -0.4812 | 0.13447 | -0.0063 | -3.5785
-10.5 | -0.4749 | 0.12836 | -0.0085 | -3.6998
-10 | -0.4811 | 0.12384 | -0.0114 | -3.8849
-9.5 | -0.4494 | 0.11424 | -0.0106 | -3.9338
-9 | -0.439 | 0.10759 | -0.0112 | -4.0803
-8.5 | -0.4271 | 0.10147 | -0.0108 | -4.2091
-8 | -0.4116 | 0.09508 | -0.0096 | -4.329
-7.5 | -0.4057 | 0.08973 | -0.0081 | -4.5213
-7 | -0.394 | 0.08419 | -0.0059 | -4.6799
-6.5 | -0.3801 | 0.07795 | -0.0039 | -4.8762
-5.5 | -0.4749 | 0.05124 | -0.0442 | -9.2681
-5 | -0.4428 | 0.0424 | -0.0454 | -10.4434
-4.5 | -0.4007 | 0.03582 | -0.0453 | -11.1865
-4 | -0.3533 | 0.03108 | -0.0444 | -11.3674
-3.5 | -0.3036 | 0.02707 | -0.0426 | -11.2154
-3 | -0.2556 | 0.02437 | -0.04 | -10.4883
-2.5 | -0.2074 | 0.02151 | -0.0382 | -9.642
-2 | -0.1472 | 0.01924 | -0.0247 | -7.6507
-1.5 | -0.1429 | 0.01852 | -0.0213 | -7.716
-1 | -0.1007 | 0.01863 | -0.0227 | -5.4053
-0.5 | -0.0529 | 0.01916 | -0.0244 | -2.761
0 | -0.0064 | 0.01993 | -0.0255 | -0.32112
0.5 | 0.0383 | 0.02089 | -0.0263 | 1.8334
1 | 0.0814 | 0.02203 | -0.0269 | 3.695
1.5 | 0.1231 | 0.02335 | -0.0274 | 5.2719
2 | 0.1868 | 0.02537 | -0.0324 | 7.363
2.5 | 0.2689 | 0.02792 | -0.0404 | 9.6311
3 | 0.3458 | 0.03037 | -0.0472 | 11.3862
3.5 | 0.4202 | 0.03278 | -0.0529 | 12.8188
4 | 0.4965 | 0.03509 | -0.0581 | 14.1493
4.5 | 0.5784 | 0.03698 | -0.0628 | 15.6409
5 | 0.703 | 0.03542 | -0.0669 | 19.8475
5.5 | 0.7953 | 0.02398 | -0.0409 | 33.1651
6 | 0.8263 | 0.02974 | -0.0364 | 27.7841
6.5 | 0.9016 | 0.03518 | -0.0361 | 25.6282
7 | 0.9593 | 0.042 | -0.0345 | 22.8405
7.5 | 0.9987 | 0.04929 | -0.0323 | 20.2617
8 | 1.0108 | 0.05761 | -0.0284 | 17.5456
8.5 | 1.0064 | 0.06713 | -0.0258 | 14.9918
9 | 0.9803 | 0.07669 | -0.0243 | 12.7826
9.5 | 0.9267 | 0.0873 | -0.0264 | 10.6151
10 | 0.8728 | 0.1039 | -0.0388 | 8.4004
11 | 0.812 | 0.14536 | -0.0736 | 5.5861
11.5 | 0.8078 | 0.15222 | -0.0759 | 5.3068
12 | 0.8287 | 0.16192 | -0.0772 | 5.118
12.5 | 0.8383 | 0.17057 | -0.0796 | 4.9147
13 | 0.8386 | 0.17684 | -0.083 | 4.7421
13.5 | 0.8628 | 0.18624 | -0.084 | 4.6327
14 | 0.8827 | 0.1962 | -0.0862 | 4.499
14.5 | 0.8978 | 0.20481 | -0.089 | 4.3836
15 | 0.9036 | 0.21019 | -0.0934 | 4.299
15.5 | 0.9092 | 0.21566 | -0.0986 | 4.2159
16 | 0.9232 | 0.22306 | -0.1027 | 4.1388
16.5 | 0.9419 | 0.23154 | -0.1061 | 4.068
17 | 0.971 | 0.24443 | -0.1073 | 3.9725
17.5 | 0.9717 | 0.24516 | -0.1151 | 3.9635
18 | 0.9995 | 0.25818 | -0.1166 | 3.8713
18.5 | 1.005 | 0.25964 | -0.1239 | 3.8707
19 | 1.0368 | 0.27601 | -0.1245 | 3.7564
19.5 | 1.0392 | 0.27423 | -0.1328 | 3.7895
20 | 1.0589 | 0.28219 | -0.1366 | 3.7524

## 7. Re 50k Mach 0.50 (1)
BIGFOIL.COM POLAR EXPORT
NACA63-309 a=0.8
NACA63-309 a=0.8 |  |  |  | Cl Max: | 1.152 | at alpha= | 20 | deg
JavaFoil+Calcfoil stall+Eppler ext transition |  |  |  | L/D Max: | 38.561 | at alpha= | 3 | deg
Re: | 50000 |  |  | Cd Min: | 0.01477 | at alpha= | -1.5 | deg
Mach: | 0.5 |  |  | Cl=0 at alpha= | -2.3241 | deg
|  |  |  | @ Cl=0.1, Cd= | 0.017846
|  |  |  | @ Cl=0.4, Cd= | 0.015641
|  |  |  | @ Cl=0.6, Cd= | 0.016947
alpha (deg) | Cl | Cd | Cm | Cl/Cd
-20 | -0.943 | 0.41874 | -0.026 | -2.251
-19.5 | -0.916 | 0.40725 | -0.026 | -2.25
-19 | -0.89 | 0.41417 | -0.026 | -2.149
-18.5 | -0.864 | 0.39369 | -0.026 | -2.194
-18 | -0.838 | 0.4085 | -0.026 | -2.051
-17.5 | -0.812 | 0.36976 | -0.027 | -2.195
-17 | -0.783 | 0.37348 | -0.025 | -2.097
-16.5 | -0.757 | 0.36977 | -0.025 | -2.047
-16 | -0.731 | 0.34557 | -0.026 | -2.114
-15.5 | -0.704 | 0.32376 | -0.026 | -2.175
-15 | -0.678 | 0.33283 | -0.026 | -2.036
-14.5 | -0.65 | 0.31187 | -0.025 | -2.085
-14 | -0.623 | 0.30396 | -0.024 | -2.05
-13.5 | -0.597 | 0.28897 | -0.025 | -2.065
-13 | -0.57 | 0.28569 | -0.025 | -1.996
-12.5 | -0.544 | 0.28194 | -0.025 | -1.928
-12 | -0.517 | 0.26935 | -0.025 | -1.92
-11.5 | -0.489 | 0.25611 | -0.023 | -1.911
-11 | -0.463 | 0.25285 | -0.023 | -1.831
-10.5 | -0.436 | 0.42407 | -0.024 | -1.029
-10 | -0.41 | 0.2293 | -0.024 | -1.787
-9.5 | -0.383 | 0.22701 | -0.024 | -1.687
-9 | -0.356 | 0.22816 | -0.024 | -1.562
-8.5 | -0.329 | 0.1914 | -0.022 | -1.72
-8 | -0.303 | 0.18956 | -0.022 | -1.596
-7.5 | -0.276 | 0.17937 | -0.022 | -1.538
-7 | -0.249 | 0.17777 | -0.022 | -1.402
-6.5 | -0.222 | 0.14899 | -0.02 | -1.492
-6 | -0.196 | 0.15924 | -0.019 | -1.228
-5.5 | -0.266 | 0.07498 | -0.018 | -3.547
-5 | -0.254 | 0.05862 | -0.021 | -4.341
-4.5 | -0.219 | 0.0498 | -0.022 | -4.391
-4 | -0.174 | 0.0455 | -0.023 | -3.815
-3.5 | -0.124 | 0.04183 | -0.024 | -2.959
-3 | -0.072 | 0.0397 | -0.025 | -1.807
-2.5 | -0.019 | 0.03768 | -0.027 | -0.495
-2 | 0.035 | 0.03602 | -0.031 | 0.978
-1.5 | 0.111 | 0.01477 | -0.062 | 7.499
-1 | 0.178 | 0.01477 | -0.062 | 12.058
-0.5 | 0.246 | 0.01481 | -0.063 | 16.601
0 | 0.307 | 0.01523 | -0.063 | 20.161
0.5 | 0.373 | 0.01551 | -0.063 | 24.051
1 | 0.437 | 0.01582 | -0.064 | 27.637
1.5 | 0.502 | 0.01616 | -0.064 | 31.074
2 | 0.566 | 0.01664 | -0.064 | 34.022
2.5 | 0.628 | 0.0172 | -0.065 | 36.535
3 | 0.689 | 0.01787 | -0.065 | 38.561
3.5 | 0.758 | 0.02001 | -0.066 | 37.893
4 | 0.664 | 0.03936 | -0.029 | 16.879
4.5 | 0.702 | 0.04282 | -0.027 | 16.402
5 | 0.73 | 0.04675 | -0.025 | 15.615
5.5 | 0.738 | 0.05423 | -0.023 | 13.614
6 | 0.699 | 0.06683 | -0.022 | 10.464
6.5 | 0.464 | 0.12874 | -0.023 | 3.601
7 | 0.489 | 0.16633 | -0.022 | 2.942
7.5 | 0.516 | 0.18016 | -0.027 | 2.862
8 | 0.541 | 0.18318 | -0.027 | 2.955
8.5 | 0.567 | 0.19673 | -0.026 | 2.882
9 | 0.593 | 0.19964 | -0.027 | 2.968
9.5 | 0.619 | 0.2267 | -0.03 | 2.73
10 | 0.644 | 0.24868 | -0.03 | 2.591
10.5 | 0.67 | 0.25153 | -0.031 | 2.663
11 | 0.695 | 0.23871 | -0.031 | 2.912
11.5 | 0.722 | 0.25984 | -0.034 | 2.778
12 | 0.747 | 0.26445 | -0.034 | 2.825
12.5 | 0.772 | 0.26956 | -0.035 | 2.864
13 | 0.797 | 0.27714 | -0.035 | 2.877
13.5 | 0.824 | 0.31391 | -0.038 | 2.625
14 | 0.849 | 0.32851 | -0.038 | 2.584
14.5 | 0.874 | 0.33449 | -0.038 | 2.612
15 | 0.899 | 0.33509 | -0.038 | 2.682
15.5 | 0.926 | 0.35787 | -0.041 | 2.587
16 | 0.95 | 0.36955 | -0.041 | 2.571
16.5 | 0.975 | 0.38092 | -0.041 | 2.559
17 | 0.999 | 0.38338 | -0.041 | 2.607
17.5 | 1.027 | 0.40857 | -0.044 | 2.513
18 | 1.051 | 0.43549 | -0.044 | 2.414
18.5 | 1.075 | 0.43062 | -0.044 | 2.497
19 | 1.1 | 0.43832 | -0.044 | 2.509
19.5 | 1.124 | 0.44253 | -0.045 | 2.54
20 | 1.152 | 0.45949 | -0.047 | 2.506

## 8. Re 50k Mach 0.50 (2)
BIGFOIL.COM POLAR EXPORT
NACA63-309 a=0.8
NACA63-309 a=0.8 |  |  |  | Cl Max: | 1.1692 | at alpha= | 20 | deg
XFOIL ncrit=9 |  |  |  | L/D Max: | 32.8789 | at alpha= | 5 | deg
Re: | 50000 |  |  | Cd Min: | 0.31494 | at alpha= | 20 | deg
Mach: | 0.5 |  |  | Cl=0 at alpha= | 0.4097 | deg
|  |  |  | @ Cl=0.1, Cd= | 0.024948
|  |  |  | @ Cl=0.4, Cd= | 0.034143
|  |  |  | @ Cl=0.6, Cd= | 0.039627
alpha (deg) | Cl | Cd | Cm | Cl/Cd
-20 | -0.8332 | 0.28536 | 0.0653 | -2.9198
-19.5 | -0.8101 | 0.27531 | 0.0603 | -2.9425
-19 | -0.7838 | 0.26357 | 0.0565 | -2.9738
-18.5 | -0.7614 | 0.25619 | 0.0511 | -2.972
-18 | -0.7472 | 0.25525 | 0.0438 | -2.9273
-17.5 | -0.717 | 0.24012 | 0.041 | -2.986
-17 | -0.6941 | 0.23213 | 0.0363 | -2.9901
-16.5 | -0.6853 | 0.23225 | 0.0292 | -2.9507
-16 | -0.6504 | 0.21623 | 0.0272 | -3.0079
-15.5 | -0.6446 | 0.21623 | 0.0204 | -2.9811
-15 | -0.6091 | 0.20096 | 0.0186 | -3.031
-14.5 | -0.5976 | 0.19645 | 0.0131 | -3.042
-14 | -0.5713 | 0.18639 | 0.0104 | -3.0651
-13.5 | -0.5509 | 0.17803 | 0.0069 | -3.0944
-13 | -0.55 | 0.17598 | 0.0016 | -3.1254
-12.5 | -0.5268 | 0.16637 | -0.0009 | -3.1664
-12 | -0.5126 | 0.15934 | -0.0038 | -3.217
-11.5 | -0.4975 | 0.1517 | -0.0063 | -3.2795
-11 | -0.472 | 0.14195 | -0.0079 | -3.3251
-10.5 | -0.4522 | 0.13393 | -0.0095 | -3.3764
-10 | -0.4464 | 0.12835 | -0.0116 | -3.478
-9.5 | -0.4241 | 0.1199 | -0.0124 | -3.5371
-9 | -0.4094 | 0.11311 | -0.0129 | -3.6195
-8.5 | -0.3996 | 0.10714 | -0.013 | -3.7297
-8 | -0.3891 | 0.10105 | -0.0128 | -3.8506
-7.5 | -0.3792 | 0.09501 | -0.0121 | -3.9912
-7 | -0.3579 | 0.08738 | -0.0121 | -4.0959
-6.5 | -0.4105 | 0.07889 | -0.0273 | -5.2034
-6 | -0.4533 | 0.07036 | -0.0362 | -6.4426
-5.5 | -0.465 | 0.06281 | -0.0373 | -7.4033
-5 | -0.4728 | 0.0552 | -0.0395 | -8.5652
-4.5 | -0.4619 | 0.04719 | -0.0427 | -9.7881
-4 | -0.4294 | 0.04025 | -0.0441 | -10.6683
-3.5 | -0.3814 | 0.03419 | -0.0448 | -11.1553
-3 | -0.3255 | 0.02954 | -0.044 | -11.019
-2.5 | -0.2689 | 0.02631 | -0.042 | -10.2204
-2 | -0.2145 | 0.02364 | -0.0397 | -9.0736
-1.5 | -0.1977 | 0.0209 | -0.0263 | -9.4593
-1 | -0.1474 | 0.02039 | -0.0198 | -7.229
-0.5 | -0.0977 | 0.02067 | -0.022 | -4.7267
0 | -0.0431 | 0.02146 | -0.0243 | -2.0084
0.5 | 0.0095 | 0.02254 | -0.0261 | 0.42147
1 | 0.0608 | 0.02387 | -0.0276 | 2.5471
1.5 | 0.1546 | 0.02645 | -0.0371 | 5.845
2 | 0.239 | 0.02894 | -0.0445 | 8.2585
2.5 | 0.3178 | 0.03143 | -0.0505 | 10.1114
3 | 0.3945 | 0.03396 | -0.0556 | 11.6166
3.5 | 0.4704 | 0.03648 | -0.0598 | 12.8947
4 | 0.55 | 0.03883 | -0.0635 | 14.1643
4.5 | 0.6416 | 0.04029 | -0.0659 | 15.9245
5 | 0.82 | 0.02494 | -0.0403 | 32.8789
5.5 | 0.8373 | 0.03085 | -0.0331 | 27.141
6 | 0.919 | 0.03731 | -0.0317 | 24.6315
6.5 | 0.9646 | 0.04469 | -0.029 | 21.5842
7 | 0.9761 | 0.05237 | -0.0255 | 18.6385
7.5 | 0.9635 | 0.06069 | -0.0229 | 15.8758
8 | 0.9257 | 0.06965 | -0.0227 | 13.2907
8.5 | 0.8858 | 0.08131 | -0.0284 | 10.8941
9 | 0.8604 | 0.09472 | -0.0369 | 9.0836
9.5 | 0.8467 | 0.10883 | -0.0461 | 7.78
10 | 0.8396 | 0.12231 | -0.0542 | 6.8645
10.5 | 0.8325 | 0.13589 | -0.0636 | 6.1263
11.5 | 0.8304 | 0.1644 | -0.0862 | 5.0511
12 | 0.8519 | 0.17458 | -0.0888 | 4.8797
12.5 | 0.8645 | 0.18289 | -0.0924 | 4.7269
13 | 0.8799 | 0.1914 | -0.0961 | 4.5972
13.5 | 0.8962 | 0.19978 | -0.0999 | 4.4859
14 | 0.9137 | 0.20793 | -0.104 | 4.3943
14.5 | 0.9351 | 0.21688 | -0.1076 | 4.3116
15 | 0.9538 | 0.2254 | -0.1121 | 4.2316
15.5 | 0.9742 | 0.23436 | -0.1167 | 4.1569
16 | 1.0006 | 0.24567 | -0.1203 | 4.0729
16.5 | 1.0272 | 0.25722 | -0.1239 | 3.9935
17 | 1.0378 | 0.26081 | -0.131 | 3.9791
17.5 | 1.0592 | 0.26977 | -0.1363 | 3.9263
18 | 1.093 | 0.28688 | -0.1383 | 3.81
18.5 | 1.1017 | 0.28705 | -0.147 | 3.838
19 | 1.1331 | 0.30318 | -0.1497 | 3.7374
19.5 | 1.1456 | 0.30523 | -0.1579 | 3.7532
20 | 1.1692 | 0.31494 | -0.163 | 3.7125

## 9. Re 100k Mach 0.00 (1)
BIGFOIL.COM POLAR EXPORT
NACA63-309 a=0.8
NACA63-309 a=0.8 |  |  |  | Cl Max: | 0.837 | at alpha= | 8.5 | deg
JavaFoil+Calcfoil stall+Eppler ext transition |  |  |  | L/D Max: | 53.012 | at alpha= | 3.5 | deg
Re: | 100000 |  |  | Cd Min: | 0.01088 | at alpha= | -1.5 | deg
Mach: | 0 |  |  | Cl=0 at alpha= | -2.3276 | deg
|  |  |  | @ Cl=0.1, Cd= | 0.01088
|  |  |  | @ Cl=0.4, Cd= | 0.011269
|  |  |  | @ Cl=0.6, Cd= | 0.012117
alpha (deg) | Cl | Cd | Cm | Cl/Cd
-16 | -0.352 | 0.29587 | -0.015 | -1.191
-15.5 | -0.372 | 0.2768 | -0.014 | -1.343
-15 | -0.391 | 0.25007 | -0.015 | -1.565
-14.5 | -0.411 | 0.23827 | -0.015 | -1.726
-14 | -0.431 | 0.21438 | -0.015 | -2.01
-13.5 | -0.45 | 0.18712 | -0.015 | -2.404
-13 | -0.468 | 0.177 | -0.015 | -2.642
-12.5 | -0.484 | 0.15969 | -0.015 | -3.03
-12 | -0.496 | 0.1432 | -0.015 | -3.465
-11.5 | -0.502 | 0.12651 | -0.015 | -3.966
-11 | -0.504 | 0.11478 | -0.015 | -4.393
-10.5 | -0.503 | 0.10345 | -0.016 | -4.867
-10 | -0.499 | 0.09422 | -0.016 | -5.297
-9.5 | -0.491 | 0.0862 | -0.016 | -5.693
-9 | -0.478 | 0.07907 | -0.016 | -6.048
-8.5 | -0.462 | 0.07239 | -0.017 | -6.376
-8 | -0.441 | 0.06761 | -0.017 | -6.517
-7.5 | -0.416 | 0.06074 | -0.017 | -6.845
-7 | -0.387 | 0.05599 | -0.018 | -6.912
-6.5 | -0.355 | 0.05186 | -0.019 | -6.839
-6 | -0.319 | 0.04913 | -0.019 | -6.495
-5.5 | -0.281 | 0.04591 | -0.019 | -6.118
-5 | -0.24 | 0.04252 | -0.02 | -5.651
-4.5 | -0.198 | 0.04017 | -0.021 | -4.922
-4 | -0.154 | 0.03831 | -0.021 | -4.013
-3.5 | -0.109 | 0.03635 | -0.022 | -2.987
-3 | -0.063 | 0.03487 | -0.024 | -1.797
-2.5 | -0.02 | 0.01231 | -0.054 | -1.638
-2 | 0.038 | 0.0122 | -0.054 | 3.105
-1.5 | 0.096 | 0.01088 | -0.054 | 8.833
-1 | 0.154 | 0.01088 | -0.055 | 14.203
-0.5 | 0.213 | 0.01091 | -0.055 | 19.526
0 | 0.27 | 0.01096 | -0.055 | 24.67
0.5 | 0.329 | 0.01109 | -0.056 | 29.625
1 | 0.386 | 0.01122 | -0.056 | 34.386
1.5 | 0.443 | 0.01142 | -0.057 | 38.828
2 | 0.5 | 0.01163 | -0.057 | 43.018
2.5 | 0.557 | 0.01189 | -0.057 | 46.817
3 | 0.612 | 0.01218 | -0.058 | 50.252
3.5 | 0.666 | 0.01257 | -0.058 | 53.012
4 | 0.721 | 0.01595 | -0.058 | 45.199
4.5 | 0.771 | 0.01645 | -0.059 | 46.855
5 | 0.663 | 0.03941 | -0.025 | 16.824
5.5 | 0.699 | 0.04233 | -0.024 | 16.51
6 | 0.732 | 0.04524 | -0.023 | 16.177
6.5 | 0.762 | 0.04918 | -0.021 | 15.485
7 | 0.788 | 0.05359 | -0.02 | 14.696
7.5 | 0.81 | 0.05782 | -0.02 | 14.003
8 | 0.827 | 0.06216 | -0.02 | 13.306
8.5 | 0.837 | 0.06888 | -0.019 | 12.156
9 | 0.837 | 0.07563 | -0.019 | 11.068
9.5 | 0.83 | 0.0839 | -0.019 | 9.897
10 | 0.817 | 0.09075 | -0.019 | 9.008
10.5 | 0.799 | 0.10284 | -0.018 | 7.771
11 | 0.776 | 0.11239 | -0.018 | 6.904
11.5 | 0.749 | 0.11911 | -0.019 | 6.289
12 | 0.719 | 0.1391 | -0.019 | 5.17
12.5 | 0.687 | 0.15782 | -0.019 | 4.353
13 | 0.654 | 0.15614 | -0.018 | 4.186
13.5 | 0.62 | 0.17523 | -0.019 | 3.536

## 10. Re 100k Mach 0.00 (2)
BIGFOIL.COM POLAR EXPORT
NACA63-309 a=0.8
NACA63-309 a=0.8 |  |  |  | Cl Max: | 1.0355 | at alpha= | 20 | deg
XFOIL ncrit=9 |  |  |  | L/D Max: | 55.2195 | at alpha= | 5 | deg
Re: | 100000 |  |  | Cd Min: | 0.27275 | at alpha= | 20 | deg
Mach: | 0 |  |  | Cl=0 at alpha= | -0.98607 | deg
|  |  |  | @ Cl=0.1, Cd= | 0.016094
|  |  |  | @ Cl=0.4, Cd= | 0.018019
|  |  |  | @ Cl=0.6, Cd= | 0.018645
alpha (deg) | Cl | Cd | Cm | Cl/Cd
-20 | -0.7451 | 0.24949 | 0.0554 | -2.9865
-19.5 | -0.7275 | 0.24311 | 0.0514 | -2.9925
-19 | -0.7101 | 0.23671 | 0.0472 | -2.9999
-18.5 | -0.6929 | 0.23054 | 0.0427 | -3.0056
-18 | -0.6791 | 0.22673 | 0.0369 | -2.9952
-17.5 | -0.6714 | 0.22494 | 0.0308 | -2.9848
-17 | -0.6655 | 0.22251 | 0.0249 | -2.9909
-16.5 | -0.6268 | 0.20327 | 0.0265 | -3.0836
-16 | -0.6095 | 0.19648 | 0.0231 | -3.1021
-15.5 | -0.595 | 0.19011 | 0.0189 | -3.1298
-15 | -0.5915 | 0.18721 | 0.0124 | -3.1596
-14.5 | -0.5913 | 0.18379 | 0.006 | -3.2173
-14 | -0.5534 | 0.16842 | 0.008 | -3.2858
-13.5 | -0.5387 | 0.16137 | 0.0051 | -3.3383
-13 | -0.5303 | 0.15511 | 0.0007 | -3.4189
-12.5 | -0.5389 | 0.15134 | -0.0072 | -3.5609
-12 | -0.5076 | 0.13971 | -0.0052 | -3.6332
-11.5 | -0.5001 | 0.13314 | -0.009 | -3.7562
-11 | -0.5153 | 0.12851 | -0.0182 | -4.0098
-10.5 | -0.4802 | 0.118 | -0.0145 | -4.0695
-10 | -0.4891 | 0.11194 | -0.0218 | -4.3693
-9.5 | -0.4705 | 0.10332 | -0.0215 | -4.5538
-9 | -0.4771 | 0.09677 | -0.0278 | -4.9302
-8.5 | -0.4634 | 0.08904 | -0.0279 | -5.2044
-8 | -0.4905 | 0.08144 | -0.0394 | -6.0228
-7.5 | -0.475 | 0.07473 | -0.0366 | -6.3562
-7 | -0.4824 | 0.06766 | -0.0395 | -7.1298
-6.5 | -0.5017 | 0.06171 | -0.0418 | -8.13
-6 | -0.4925 | 0.05641 | -0.0364 | -8.7307
-5.5 | -0.488 | 0.05114 | -0.0354 | -9.5424
-5 | -0.4298 | 0.03433 | -0.0436 | -12.5197
-4.5 | -0.3817 | 0.02799 | -0.0418 | -13.637
-4 | -0.335 | 0.0245 | -0.0403 | -13.6735
-3.5 | -0.2863 | 0.02153 | -0.0388 | -13.2977
-3 | -0.2411 | 0.01947 | -0.0375 | -12.3832
-2.5 | -0.1967 | 0.01764 | -0.0363 | -11.1508
-2 | -0.1532 | 0.01486 | -0.0335 | -10.3096
-1.5 | -0.1087 | 0.01523 | -0.0285 | -7.1372
-1 | -0.0023 | 0.01545 | -0.0391 | -0.14887
0 | 0.1628 | 0.01649 | -0.0541 | 9.8727
0.5 | 0.2444 | 0.01701 | -0.0603 | 14.368
1 | 0.3204 | 0.01748 | -0.0651 | 18.3295
1.5 | 0.3875 | 0.01796 | -0.068 | 21.5757
2 | 0.4575 | 0.01829 | -0.0708 | 25.0137
2.5 | 0.527 | 0.01844 | -0.0728 | 28.5792
3 | 0.582 | 0.01872 | -0.0723 | 31.0897
3.5 | 0.6424 | 0.01847 | -0.0715 | 34.7807
4 | 0.7044 | 0.01658 | -0.0676 | 42.4849
4.5 | 0.7521 | 0.01473 | -0.0608 | 51.0591
5 | 0.7924 | 0.01435 | -0.0547 | 55.2195
5.5 | 0.7956 | 0.02007 | -0.0465 | 39.6413
6 | 0.8334 | 0.02323 | -0.0435 | 35.876
6.5 | 0.8834 | 0.02691 | -0.0421 | 32.8279
7 | 0.9401 | 0.03243 | -0.0412 | 28.9886
7.5 | 0.9855 | 0.03774 | -0.0388 | 26.1129
8 | 1.0207 | 0.04621 | -0.0358 | 22.0883
10 | 0.8673 | 0.10499 | -0.0456 | 8.2608
10.5 | 0.855 | 0.11556 | -0.0502 | 7.3988
11 | 0.8492 | 0.12578 | -0.0542 | 6.7515
11.5 | 0.863 | 0.13494 | -0.0546 | 6.3954
12 | 0.8724 | 0.14404 | -0.056 | 6.0567
12.5 | 0.8518 | 0.15395 | -0.0658 | 5.533
13 | 0.8529 | 0.16356 | -0.0706 | 5.2146
13.5 | 0.8955 | 0.17311 | -0.0651 | 5.173
14 | 0.8677 | 0.1812 | -0.079 | 4.7886
14.5 | 0.8825 | 0.18909 | -0.0819 | 4.6671
15 | 0.8992 | 0.19921 | -0.0844 | 4.5138
15.5 | 0.8979 | 0.20552 | -0.0926 | 4.3689
16 | 0.937 | 0.21846 | -0.0889 | 4.2891
16.5 | 0.9287 | 0.222 | -0.0997 | 4.1833
17 | 0.9386 | 0.22838 | -0.1057 | 4.1098
17.5 | 0.9596 | 0.23645 | -0.1077 | 4.0584
18 | 0.9839 | 0.24943 | -0.1094 | 3.9446
18.5 | 0.9851 | 0.25124 | -0.1184 | 3.921
19 | 0.9995 | 0.25771 | -0.1241 | 3.8784
19.5 | 1.0155 | 0.26448 | -0.1282 | 3.8396
20 | 1.0355 | 0.27275 | -0.1306 | 3.7965

## 11. Re 100k Mach 0.10 (1)
BIGFOIL.COM POLAR EXPORT
NACA63-309 a=0.8
NACA63-309 a=0.8 |  |  |  | Cl Max: | 0.834 | at alpha= | 8.5 | deg
JavaFoil+Calcfoil stall+Eppler ext transition |  |  |  | L/D Max: | 50.257 | at alpha= | 3 | deg
Re: | 100000 |  |  | Cd Min: | 0.01087 | at alpha= | -1.5 | deg
Mach: | 0.1 |  |  | Cl=0 at alpha= | -2.3276 | deg
|  |  |  | @ Cl=0.1, Cd= | 0.01087
|  |  |  | @ Cl=0.4, Cd= | 0.011273
|  |  |  | @ Cl=0.6, Cd= | 0.19174
alpha (deg) | Cl | Cd | Cm | Cl/Cd
-15.5 | -0.33 | 0.29877 | -0.014 | -1.104
-15 | -0.352 | 0.28629 | -0.015 | -1.229
-14.5 | -0.374 | 0.2529 | -0.015 | -1.48
-14 | -0.397 | 0.22435 | -0.015 | -1.768
-13.5 | -0.419 | 0.20187 | -0.015 | -2.074
-13 | -0.44 | 0.18212 | -0.015 | -2.416
-12.5 | -0.46 | 0.16793 | -0.015 | -2.737
-12 | -0.475 | 0.1505 | -0.015 | -3.159
-11.5 | -0.484 | 0.13862 | -0.015 | -3.491
-11 | -0.49 | 0.11997 | -0.016 | -4.081
-10.5 | -0.492 | 0.10841 | -0.016 | -4.535
-10 | -0.49 | 0.09922 | -0.016 | -4.936
-9.5 | -0.484 | 0.09218 | -0.016 | -5.247
-9 | -0.473 | 0.08003 | -0.016 | -5.913
-8.5 | -0.458 | 0.07289 | -0.017 | -6.287
-8 | -0.439 | 0.06695 | -0.017 | -6.554
-7.5 | -0.415 | 0.06141 | -0.017 | -6.756
-7 | -0.387 | 0.05691 | -0.018 | -6.799
-6.5 | -0.355 | 0.05218 | -0.019 | -6.806
-6 | -0.32 | 0.04941 | -0.019 | -6.475
-5.5 | -0.282 | 0.04578 | -0.019 | -6.155
-5 | -0.241 | 0.04273 | -0.02 | -5.644
-4.5 | -0.199 | 0.04032 | -0.021 | -4.925
-4 | -0.154 | 0.03841 | -0.021 | -4.021
-3.5 | -0.109 | 0.03643 | -0.022 | -2.995
-3 | -0.063 | 0.03493 | -0.024 | -1.803
-2.5 | -0.02 | 0.01231 | -0.054 | -1.647
-2 | 0.038 | 0.0122 | -0.054 | 3.12
-1.5 | 0.097 | 0.01087 | -0.055 | 8.884
-1 | 0.155 | 0.01088 | -0.055 | 14.272
-0.5 | 0.214 | 0.01091 | -0.055 | 19.619
0 | 0.272 | 0.01097 | -0.056 | 24.785
0.5 | 0.33 | 0.0111 | -0.056 | 29.744
1 | 0.388 | 0.01123 | -0.057 | 34.52
1.5 | 0.446 | 0.01144 | -0.057 | 38.958
2 | 0.503 | 0.01165 | -0.057 | 43.152
2.5 | 0.559 | 0.01191 | -0.058 | 46.947
3 | 0.615 | 0.01224 | -0.058 | 50.257
3.5 | 0.671 | 0.01545 | -0.058 | 43.445
4 | 0.724 | 0.016 | -0.059 | 45.247
4.5 | 0.774 | 0.0165 | -0.059 | 46.895
5 | 0.666 | 0.03953 | -0.025 | 16.844
5.5 | 0.702 | 0.0426 | -0.024 | 16.467
6 | 0.734 | 0.04542 | -0.023 | 16.165
6.5 | 0.763 | 0.04968 | -0.021 | 15.367
7 | 0.789 | 0.05384 | -0.021 | 14.648
7.5 | 0.81 | 0.05809 | -0.02 | 13.938
8 | 0.826 | 0.06377 | -0.02 | 12.948
8.5 | 0.834 | 0.07037 | -0.02 | 11.854
9 | 0.831 | 0.07739 | -0.019 | 10.74
9.5 | 0.821 | 0.08517 | -0.019 | 9.643
10 | 0.805 | 0.09244 | -0.019 | 8.706
10.5 | 0.782 | 0.10407 | -0.018 | 7.517
11 | 0.755 | 0.11438 | -0.018 | 6.6
11.5 | 0.724 | 0.12556 | -0.019 | 5.763
12 | 0.689 | 0.14802 | -0.019 | 4.655
12.5 | 0.652 | 0.15458 | -0.019 | 4.221
13 | 0.615 | 0.17434 | -0.019 | 3.526
13.5 | 0.577 | 0.19174 | -0.019 | 3.008

## 12. Re 100k Mach 0.10 (2)
BIGFOIL.COM POLAR EXPORT
NACA63-309 a=0.8
NACA63-309 a=0.8 |  |  |  | Cl Max: | 1.0383 | at alpha= | 20 | deg
XFOIL ncrit=9 |  |  |  | L/D Max: | 54.8204 | at alpha= | 5 | deg
Re: | 100000 |  |  | Cd Min: | 0.27329 | at alpha= | 20 | deg
Mach: | 0.1 |  |  | Cl=0 at alpha= | -0.99342 | deg
|  |  |  | @ Cl=0.1, Cd= | 0.016116
|  |  |  | @ Cl=0.4, Cd= | 0.018054
|  |  |  | @ Cl=0.6, Cd= | 0.018681
alpha (deg) | Cl | Cd | Cm | Cl/Cd
-20 | -0.7475 | 0.25023 | 0.0559 | -2.9873
-19.5 | -0.7298 | 0.24382 | 0.0518 | -2.9932
-19 | -0.7122 | 0.23739 | 0.0475 | -3.0001
-18.5 | -0.6948 | 0.23128 | 0.0429 | -3.0042
-18 | -0.6816 | 0.22791 | 0.0369 | -2.9907
-17.5 | -0.674 | 0.22616 | 0.0309 | -2.9802
-17 | -0.6544 | 0.21532 | 0.0274 | -3.0392
-16.5 | -0.6277 | 0.20374 | 0.0268 | -3.0809
-16 | -0.6104 | 0.19697 | 0.0233 | -3.0989
-15.5 | -0.5961 | 0.19075 | 0.0188 | -3.125
-15 | -0.5938 | 0.18829 | 0.0123 | -3.1536
-14.5 | -0.5926 | 0.18464 | 0.0059 | -3.2095
-14 | -0.553 | 0.1688 | 0.0082 | -3.2761
-13.5 | -0.5385 | 0.16179 | 0.0052 | -3.3284
-13 | -0.5315 | 0.15586 | 0.0004 | -3.4101
-12.5 | -0.5401 | 0.15214 | -0.0076 | -3.55
-12 | -0.5059 | 0.1401 | -0.005 | -3.611
-11.5 | -0.5012 | 0.13381 | -0.0095 | -3.7456
-11 | -0.5165 | 0.12927 | -0.0187 | -3.9955
-10.5 | -0.4786 | 0.11842 | -0.0144 | -4.0415
-10 | -0.4916 | 0.11271 | -0.0228 | -4.3616
-9.5 | -0.4672 | 0.1038 | -0.0211 | -4.501
-9 | -0.4806 | 0.09744 | -0.0291 | -4.9323
-8.5 | -0.4596 | 0.08959 | -0.0275 | -5.13
-8 | -0.4956 | 0.08184 | -0.0417 | -6.0557
-7.5 | -0.4763 | 0.0751 | -0.0378 | -6.3422
-7 | -0.4837 | 0.06822 | -0.0402 | -7.0903
-6.5 | -0.5098 | 0.06286 | -0.0433 | -8.1101
-6 | -0.4922 | 0.05717 | -0.0359 | -8.6094
-5 | -0.431 | 0.03525 | -0.0433 | -12.227
-4.5 | -0.3852 | 0.02839 | -0.042 | -13.5682
-4 | -0.3384 | 0.02482 | -0.0405 | -13.6342
-3.5 | -0.2894 | 0.02187 | -0.039 | -13.2327
-3 | -0.2437 | 0.01962 | -0.0377 | -12.421
-2.5 | -0.199 | 0.01778 | -0.0364 | -11.1924
-2 | -0.1512 | 0.01495 | -0.0345 | -10.1137
-1.5 | -0.1066 | 0.01533 | -0.0295 | -6.9537
-1 | -0.0011 | 0.01552 | -0.0394 | -0.070876
-0.5 | 0.0825 | 0.016 | -0.0476 | 5.1562
0 | 0.1658 | 0.01655 | -0.0547 | 10.0181
0.5 | 0.2487 | 0.01706 | -0.0612 | 14.578
1 | 0.3171 | 0.01757 | -0.0646 | 18.0478
1.5 | 0.3899 | 0.01801 | -0.0683 | 21.6491
2 | 0.4614 | 0.01832 | -0.0713 | 25.1856
2.5 | 0.5231 | 0.01866 | -0.0722 | 28.0332
3 | 0.5856 | 0.01873 | -0.0725 | 31.2653
3.5 | 0.6446 | 0.01853 | -0.0715 | 34.7868
4 | 0.7055 | 0.01672 | -0.0674 | 42.195
4.5 | 0.7551 | 0.01476 | -0.0606 | 51.1585
5 | 0.7938 | 0.01448 | -0.0539 | 54.8204
5.5 | 0.7979 | 0.02034 | -0.0462 | 39.2281
6 | 0.8368 | 0.02352 | -0.0433 | 35.5782
6.5 | 0.8881 | 0.02733 | -0.042 | 32.4954
7 | 0.9446 | 0.03291 | -0.0409 | 28.7025
7.5 | 0.989 | 0.03843 | -0.0383 | 25.7351
8 | 1.0225 | 0.04699 | -0.0353 | 21.7599
10 | 0.8629 | 0.10621 | -0.0467 | 8.1245
10.5 | 0.8523 | 0.11664 | -0.0511 | 7.3071
11 | 0.8511 | 0.12656 | -0.0542 | 6.7249
11.5 | 0.8695 | 0.13558 | -0.0536 | 6.4132
12 | 0.877 | 0.14485 | -0.0555 | 6.0545
12.5 | 0.848 | 0.15522 | -0.0674 | 5.4632
13 | 0.8549 | 0.16437 | -0.0709 | 5.2011
13.5 | 0.8725 | 0.17244 | -0.0723 | 5.0597
14 | 0.8702 | 0.18204 | -0.0794 | 4.7803
14.5 | 0.8813 | 0.18985 | -0.0833 | 4.6421
15 | 0.9038 | 0.20042 | -0.0844 | 4.5095
15.5 | 0.8999 | 0.20631 | -0.0933 | 4.3619
16 | 0.9408 | 0.21973 | -0.0892 | 4.2816
16.5 | 0.9331 | 0.22328 | -0.0999 | 4.1791
17 | 0.9412 | 0.22924 | -0.1066 | 4.1057
17.5 | 0.9608 | 0.23697 | -0.1093 | 4.0545
18 | 0.9885 | 0.25103 | -0.1099 | 3.9378
18.5 | 0.9892 | 0.2525 | -0.119 | 3.9176
19 | 1.0031 | 0.2587 | -0.125 | 3.8775
19.5 | 1.0191 | 0.26551 | -0.1293 | 3.8383
20 | 1.0383 | 0.27329 | -0.1322 | 3.7993

## 13. Re 100k Mach 0.25 (1)
BIGFOIL.COM POLAR EXPORT
NACA63-309 a=0.8
NACA63-309 a=0.8 |  |  |  | Cl Max: | 0.809 | at alpha= | 8 | deg
JavaFoil+Calcfoil stall+Eppler ext transition |  |  |  | L/D Max: | 50.717 | at alpha= | 3 | deg
Re: | 100000 |  |  | Cd Min: | 0.01093 | at alpha= | -1.5 | deg
Mach: | 0.25 |  |  | Cl=0 at alpha= | -2.325 | deg
|  |  |  | @ Cl=0.1, Cd= | 0.01093
|  |  |  | @ Cl=0.4, Cd= | 0.27998
|  |  |  | @ Cl=0.6, Cd= | 0.27998
alpha (deg) | Cl | Cd | Cm | Cl/Cd
-14 | -0.066 | 0.24012 | -0.017 | -0.274
-13.5 | -0.063 | 0.21622 | -0.017 | -0.291
-13 | -0.162 | 0.44666 | -0.016 | -0.363
-12.5 | -0.23 | 0.31584 | -0.016 | -0.727
-12 | -0.283 | 0.25882 | -0.017 | -1.094
-11.5 | -0.323 | 0.19342 | -0.017 | -1.671
-11 | -0.357 | 0.16242 | -0.017 | -2.201
-10.5 | -0.386 | 0.13862 | -0.017 | -2.783
-10 | -0.407 | 0.13111 | -0.016 | -3.108
-9.5 | -0.422 | 0.11048 | -0.016 | -3.82
-9 | -0.429 | 0.09295 | -0.017 | -4.616
-8.5 | -0.428 | 0.08129 | -0.017 | -5.27
-8 | -0.42 | 0.07484 | -0.016 | -5.615
-7.5 | -0.405 | 0.06517 | -0.018 | -6.216
-7 | -0.383 | 0.05908 | -0.018 | -6.487
-6.5 | -0.356 | 0.05422 | -0.019 | -6.559
-6 | -0.323 | 0.05049 | -0.019 | -6.397
-5.5 | -0.286 | 0.04725 | -0.02 | -6.058
-5 | -0.246 | 0.04342 | -0.021 | -5.665
-4.5 | -0.203 | 0.04076 | -0.021 | -4.984
-4 | -0.158 | 0.03875 | -0.021 | -4.084
-3.5 | -0.112 | 0.03672 | -0.022 | -3.047
-3 | -0.065 | 0.03508 | -0.024 | -1.842
-2.5 | -0.021 | 0.01241 | -0.055 | -1.678
-2 | 0.039 | 0.01224 | -0.056 | 3.195
-1.5 | 0.099 | 0.01093 | -0.056 | 9.078
-1 | 0.16 | 0.01095 | -0.057 | 14.565
-0.5 | 0.22 | 0.01101 | -0.057 | 19.986
0 | 0.279 | 0.01107 | -0.057 | 25.233
0.5 | 0.339 | 0.01121 | -0.058 | 30.247
1 | 0.398 | 0.01138 | -0.058 | 34.974
1.5 | 0.457 | 0.01161 | -0.058 | 39.408
2 | 0.516 | 0.01183 | -0.059 | 43.623
2.5 | 0.574 | 0.01211 | -0.059 | 47.374
3 | 0.631 | 0.01244 | -0.059 | 50.717
3.5 | 0.689 | 0.01575 | -0.06 | 43.72
4 | 0.742 | 0.01633 | -0.06 | 45.423
4.5 | 0.644 | 0.03712 | -0.03 | 17.352
5 | 0.681 | 0.03998 | -0.025 | 17.024
5.5 | 0.715 | 0.04297 | -0.024 | 16.644
6 | 0.746 | 0.04631 | -0.023 | 16.106
6.5 | 0.771 | 0.05051 | -0.022 | 15.269
7 | 0.791 | 0.05531 | -0.021 | 14.301
7.5 | 0.804 | 0.06061 | -0.021 | 13.265
8 | 0.809 | 0.0677 | -0.02 | 11.956
8.5 | 0.803 | 0.07665 | -0.02 | 10.475
9 | 0.778 | 0.08776 | -0.019 | 8.869
9.5 | 0.742 | 0.09861 | -0.019 | 7.522
10 | 0.694 | 0.11234 | -0.019 | 6.174
10.5 | 0.635 | 0.13383 | -0.019 | 4.744
11 | 0.567 | 0.15571 | -0.018 | 3.644
11.5 | 0.493 | 0.18442 | -0.018 | 2.672
12 | 0.412 | 0.20705 | -0.02 | 1.99
12.5 | 0.325 | 0.25519 | -0.02 | 1.274
13 | 0.225 | 0.27998 | -0.021 | 0.805

## 14. Re 100k Mach 0.25 (2)
BIGFOIL.COM POLAR EXPORT
NACA63-309 a=0.8
NACA63-309 a=0.8 |  |  |  | Cl Max: | 1.0586 | at alpha= | 20 | deg
XFOIL ncrit=9 |  |  |  | L/D Max: | 52.4763 | at alpha= | 4.5 | deg
Re: | 100000 |  |  | Cd Min: | 0.27864 | at alpha= | 20 | deg
Mach: | 0.25 |  |  | Cl=0 at alpha= | -1.0604 | deg
|  |  |  | @ Cl=0.1, Cd= | 0.016446
|  |  |  | @ Cl=0.4, Cd= | 0.018286
|  |  |  | @ Cl=0.6, Cd= | 0.019108
alpha (deg) | Cl | Cd | Cm | Cl/Cd
-20 | -0.7611 | 0.25452 | 0.0585 | -2.9903
-19.5 | -0.7425 | 0.2479 | 0.054 | -2.9952
-19 | -0.7241 | 0.24139 | 0.0494 | -2.9997
-18.5 | -0.7071 | 0.23647 | 0.0438 | -2.9902
-18 | -0.6964 | 0.23483 | 0.0373 | -2.9655
-17.5 | -0.6886 | 0.23293 | 0.0313 | -2.9563
-17 | -0.6527 | 0.21379 | 0.0315 | -3.053
-16.5 | -0.6336 | 0.20653 | 0.0283 | -3.0678
-16 | -0.6162 | 0.1998 | 0.0241 | -3.0841
-15.5 | -0.6057 | 0.19563 | 0.0182 | -3.0962
-15 | -0.6056 | 0.19399 | 0.0115 | -3.1218
-14.5 | -0.5706 | 0.17846 | 0.0118 | -3.1974
-14 | -0.5526 | 0.17098 | 0.0091 | -3.232
-13.5 | -0.5394 | 0.16424 | 0.0051 | -3.2842
-13 | -0.542 | 0.16078 | -0.0018 | -3.3711
-12.5 | -0.5193 | 0.14977 | -0.0029 | -3.4673
-12 | -0.5014 | 0.1423 | -0.0047 | -3.5235
-11.5 | -0.5108 | 0.13815 | -0.0127 | -3.6974
-11 | -0.4823 | 0.12758 | -0.0114 | -3.7804
-10.5 | -0.4772 | 0.12105 | -0.0157 | -3.9422
-10 | -0.474 | 0.11323 | -0.0199 | -4.1862
-9.5 | -0.4593 | 0.10618 | -0.0213 | -4.3257
-9 | -0.4584 | 0.09864 | -0.0255 | -4.6472
-8.5 | -0.4635 | 0.09248 | -0.0309 | -5.0119
-8 | -0.4463 | 0.08509 | -0.03 | -5.245
-7.5 | -0.4505 | 0.07869 | -0.032 | -5.725
-7 | -0.4613 | 0.07233 | -0.0344 | -6.3777
-6.5 | -0.4769 | 0.06638 | -0.0348 | -7.1844
-5.5 | -0.4939 | 0.05534 | -0.0318 | -8.9248
-5 | -0.4538 | 0.04068 | -0.0433 | -11.1554
-4.5 | -0.4043 | 0.03082 | -0.0426 | -13.1181
-4 | -0.3572 | 0.02663 | -0.0413 | -13.4134
-3.5 | -0.3063 | 0.02315 | -0.04 | -13.2311
-3 | -0.2583 | 0.02048 | -0.0387 | -12.6123
-2.5 | -0.2084 | 0.01861 | -0.0377 | -11.1983
-2 | -0.142 | 0.01533 | -0.0396 | -9.2629
-1.5 | -0.0924 | 0.01592 | -0.0348 | -5.804
-1 | 0.0127 | 0.01604 | -0.0422 | 0.79177
-0.5 | 0.094 | 0.01641 | -0.0502 | 5.7282
0 | 0.1702 | 0.01687 | -0.056 | 10.0889
0.5 | 0.2509 | 0.01738 | -0.0618 | 14.4361
1 | 0.3332 | 0.01782 | -0.0673 | 18.6981
1.5 | 0.402 | 0.0183 | -0.07 | 21.9672
2 | 0.4673 | 0.01873 | -0.0717 | 24.9493
2.5 | 0.538 | 0.01889 | -0.0734 | 28.4807
3 | 0.596 | 0.01913 | -0.0728 | 31.1553
3.5 | 0.659 | 0.01879 | -0.0717 | 35.0718
4 | 0.7245 | 0.01629 | -0.0663 | 44.4751
4.5 | 0.7735 | 0.01474 | -0.0594 | 52.4763
5 | 0.787 | 0.01727 | -0.0496 | 45.5704
5.5 | 0.8123 | 0.02154 | -0.0447 | 37.7112
6 | 0.8573 | 0.02551 | -0.0422 | 33.6064
6.5 | 0.9144 | 0.02992 | -0.0411 | 30.5615
7 | 0.9667 | 0.0356 | -0.0389 | 27.1545
7.5 | 1.0033 | 0.04205 | -0.0355 | 23.8597
8 | 1.0265 | 0.05071 | -0.032 | 20.2426
8.5 | 1.0246 | 0.06078 | -0.0274 | 16.8575
10 | 0.8767 | 0.10988 | -0.0462 | 7.9787
10.5 | 0.8749 | 0.11995 | -0.049 | 7.2939
11 | 0.861 | 0.13022 | -0.0549 | 6.6119
11.5 | 0.8459 | 0.14061 | -0.0621 | 6.0159
12 | 0.8423 | 0.15057 | -0.0676 | 5.5941
12.5 | 0.8553 | 0.15986 | -0.0697 | 5.3503
13 | 0.88 | 0.16929 | -0.0692 | 5.1982
13.5 | 0.8646 | 0.17701 | -0.0796 | 4.8845
14 | 0.895 | 0.18775 | -0.0786 | 4.767
14.5 | 0.8854 | 0.19403 | -0.0886 | 4.5632
15 | 0.9267 | 0.20705 | -0.085 | 4.4757
15.5 | 0.9142 | 0.21091 | -0.0967 | 4.3346
16 | 0.9271 | 0.21824 | -0.1018 | 4.2481
16.5 | 0.9591 | 0.23137 | -0.1013 | 4.1453
17 | 0.9575 | 0.23411 | -0.1111 | 4.09
17.5 | 0.9743 | 0.2415 | -0.1157 | 4.0344
18 | 1.013 | 0.2596 | -0.113 | 3.9022
18.5 | 1.0156 | 0.2614 | -0.1216 | 3.8852
19 | 1.0241 | 0.26448 | -0.1301 | 3.8721
19.5 | 1.0404 | 0.27138 | -0.1351 | 3.8337
20 | 1.0586 | 0.27864 | -0.1394 | 3.7992

## 15. Re 100k Mach 0.50 (1)
BIGFOIL.COM POLAR EXPORT
NACA63-309 a=0.8
NACA63-309 a=0.8 |  |  |  | Cl Max: | 1.152 | at alpha= | 20 | deg
JavaFoil+Calcfoil stall+Eppler ext transition |  |  |  | L/D Max: | 51.884 | at alpha= | 3 | deg
Re: | 100000 |  |  | Cd Min: | 0.0113 | at alpha= | -1.5 | deg
Mach: | 0.5 |  |  | Cl=0 at alpha= | -2.3492 | deg
|  |  |  | @ Cl=0.1, Cd= | 0.011512
|  |  |  | @ Cl=0.4, Cd= | 0.011788
|  |  |  | @ Cl=0.6, Cd= | 0.012723
alpha (deg) | Cl | Cd | Cm | Cl/Cd
-20 | -0.943 | 0.33873 | -0.026 | -2.784
-19.5 | -0.916 | 0.32464 | -0.026 | -2.822
-19 | -0.89 | 0.31961 | -0.026 | -2.785
-18.5 | -0.864 | 0.32026 | -0.026 | -2.698
-18 | -0.838 | 0.31365 | -0.026 | -2.671
-17.5 | -0.812 | 0.30256 | -0.027 | -2.683
-17 | -0.783 | 0.28242 | -0.025 | -2.774
-16.5 | -0.757 | 0.28307 | -0.025 | -2.674
-16 | -0.731 | 0.26526 | -0.026 | -2.754
-15.5 | -0.704 | 0.24886 | -0.026 | -2.83
-15 | -0.678 | 0.26729 | -0.026 | -2.536
-14.5 | -0.65 | 0.24789 | -0.025 | -2.624
-14 | -0.623 | 0.23074 | -0.024 | -2.701
-13.5 | -0.597 | 0.23216 | -0.025 | -2.57
-13 | -0.57 | 0.22877 | -0.025 | -2.493
-12.5 | -0.544 | 0.22506 | -0.025 | -2.416
-12 | -0.517 | 0.20382 | -0.025 | -2.538
-11.5 | -0.49 | 0.20074 | -0.023 | -2.439
-11 | -0.463 | 0.19887 | -0.023 | -2.328
-10.5 | -0.436 | 0.31083 | -0.024 | -1.404
-10 | -0.41 | 0.17923 | -0.024 | -2.286
-9.5 | -0.383 | 0.1766 | -0.024 | -2.169
-9 | -0.356 | 0.17691 | -0.024 | -2.014
-8.5 | -0.329 | 0.14988 | -0.022 | -2.196
-8 | -0.303 | 0.14093 | -0.022 | -2.146
-7.5 | -0.276 | 0.13827 | -0.022 | -1.995
-7 | -0.249 | 0.13654 | -0.022 | -1.825
-6.5 | -0.222 | 0.11703 | -0.02 | -1.9
-6 | -0.196 | 0.12356 | -0.02 | -1.583
-5.5 | -0.266 | 0.06345 | -0.019 | -4.192
-5 | -0.255 | 0.05119 | -0.021 | -4.972
-4.5 | -0.219 | 0.04433 | -0.023 | -4.934
-4 | -0.174 | 0.0412 | -0.023 | -4.213
-3.5 | -0.124 | 0.03806 | -0.024 | -3.252
-3 | -0.072 | 0.0362 | -0.025 | -1.982
-2.5 | -0.019 | 0.03445 | -0.028 | -0.542
-2 | 0.044 | 0.01259 | -0.062 | 3.465
-1.5 | 0.111 | 0.0113 | -0.063 | 9.807
-1 | 0.178 | 0.01134 | -0.063 | 15.723
-0.5 | 0.246 | 0.01137 | -0.063 | 21.623
0 | 0.311 | 0.01153 | -0.064 | 26.99
0.5 | 0.378 | 0.0117 | -0.064 | 32.28
1 | 0.443 | 0.01196 | -0.065 | 37.044
1.5 | 0.509 | 0.01224 | -0.065 | 41.548
2 | 0.573 | 0.01255 | -0.065 | 45.696
2.5 | 0.637 | 0.01296 | -0.066 | 49.127
3 | 0.698 | 0.01346 | -0.066 | 51.884
3.5 | 0.761 | 0.01722 | -0.066 | 44.173
4 | 0.665 | 0.0366 | -0.031 | 18.17
4.5 | 0.702 | 0.03938 | -0.028 | 17.836
5 | 0.73 | 0.04342 | -0.026 | 16.819
5.5 | 0.738 | 0.04865 | -0.023 | 15.176
6 | 0.699 | 0.05829 | -0.022 | 11.999
6.5 | 0.464 | 0.10478 | -0.023 | 4.425
7 | 0.489 | 0.1326 | -0.022 | 3.691
7.5 | 0.516 | 0.13868 | -0.027 | 3.719
8 | 0.541 | 0.14135 | -0.027 | 3.83
8.5 | 0.567 | 0.15328 | -0.026 | 3.699
9 | 0.593 | 0.15198 | -0.027 | 3.899
9.5 | 0.619 | 0.17662 | -0.03 | 3.504
10 | 0.644 | 0.19444 | -0.031 | 3.314
10.5 | 0.67 | 0.19731 | -0.031 | 3.394
11 | 0.695 | 0.18712 | -0.031 | 3.715
11.5 | 0.722 | 0.20632 | -0.034 | 3.499
12 | 0.747 | 0.2105 | -0.034 | 3.549
12.5 | 0.772 | 0.21505 | -0.035 | 3.591
13 | 0.797 | 0.21891 | -0.035 | 3.642
13.5 | 0.824 | 0.23693 | -0.038 | 3.478
14 | 0.849 | 0.24835 | -0.038 | 3.418
14.5 | 0.874 | 0.25464 | -0.038 | 3.431
15 | 0.899 | 0.25955 | -0.038 | 3.463
15.5 | 0.926 | 0.27363 | -0.041 | 3.384
16 | 0.95 | 0.29654 | -0.041 | 3.205
16.5 | 0.975 | 0.30281 | -0.041 | 3.22
17 | 1 | 0.3109 | -0.042 | 3.215
17.5 | 1.027 | 0.32924 | -0.044 | 3.119
18 | 1.051 | 0.33208 | -0.044 | 3.166
18.5 | 1.075 | 0.3304 | -0.044 | 3.255
19 | 1.1 | 0.34673 | -0.044 | 3.172
19.5 | 1.124 | 0.34805 | -0.045 | 3.23
20 | 1.152 | 0.35284 | -0.047 | 3.264

## 16. Re 100k Mach 0.50 (2)
BIGFOIL.COM POLAR EXPORT
NACA63-309 a=0.8
NACA63-309 a=0.8 |  |  |  | Cl Max: | 0.9984 | at alpha= | 7 | deg
XFOIL ncrit=9 |  |  |  | L/D Max: | 49.1374 | at alpha= | 4 | deg
Re: | 100000 |  |  | Cd Min: | 0.27888 | at alpha= | -20 | deg
Mach: | 0.5 |  |  | Cl=0 at alpha= | -0.8743 | deg
|  |  |  | @ Cl=0.1, Cd= | 0.018151
|  |  |  | @ Cl=0.4, Cd= | 0.019608
|  |  |  | @ Cl=0.6, Cd= | 0.020706
alpha (deg) | Cl | Cd | Cm | Cl/Cd
-20 | -0.8301 | 0.27888 | 0.0691 | -2.9765
-19.5 | -0.8112 | 0.27577 | 0.0619 | -2.9416
-19 | -0.7957 | 0.27391 | 0.0547 | -2.905
-18.5 | -0.7634 | 0.25473 | 0.0524 | -2.9969
-18 | -0.7385 | 0.24482 | 0.0483 | -3.0165
-17.5 | -0.7156 | 0.23663 | 0.0436 | -3.0241
-17 | -0.693 | 0.22891 | 0.0383 | -3.0274
-16.5 | -0.678 | 0.22583 | 0.031 | -3.0023
-16 | -0.6678 | 0.22344 | 0.024 | -2.9887
-15.5 | -0.6286 | 0.20474 | 0.0238 | -3.0702
-15 | -0.6064 | 0.19664 | 0.0197 | -3.0838
-14.5 | -0.5876 | 0.18968 | 0.0145 | -3.0978
-14 | -0.5847 | 0.18807 | 0.0068 | -3.1089
-13.5 | -0.5493 | 0.17339 | 0.0059 | -3.168
-13 | -0.5284 | 0.16542 | 0.0026 | -3.1943
-12.5 | -0.5309 | 0.16298 | -0.0049 | -3.2575
-12 | -0.4953 | 0.15006 | -0.0051 | -3.3007
-11.5 | -0.4876 | 0.14423 | -0.0101 | -3.3807
-11 | -0.4713 | 0.13551 | -0.0132 | -3.478
-10.5 | -0.454 | 0.12789 | -0.0157 | -3.5499
-10 | -0.4477 | 0.12069 | -0.0201 | -3.7095
-9.5 | -0.4387 | 0.11418 | -0.0235 | -3.8422
-9 | -0.4208 | 0.10615 | -0.0247 | -3.9642
-8.5 | -0.4103 | 0.09908 | -0.0269 | -4.1411
-8 | -0.4028 | 0.09226 | -0.0293 | -4.3659
-7.5 | -0.3979 | 0.08572 | -0.0311 | -4.6419
-7 | -0.3977 | 0.07973 | -0.0319 | -4.9881
-6.5 | -0.4183 | 0.07535 | -0.0299 | -5.5514
-6 | -0.4703 | 0.07231 | -0.0277 | -6.5039
-5 | -0.4885 | 0.05112 | -0.0393 | -9.5559
-4.5 | -0.4727 | 0.04237 | -0.0413 | -11.1565
-4 | -0.4346 | 0.03551 | -0.0428 | -12.2388
-3.5 | -0.3794 | 0.02972 | -0.0438 | -12.7658
-3 | -0.2871 | 0.02439 | -0.0494 | -11.7712
-2.5 | -0.1971 | 0.02138 | -0.0534 | -9.2189
-2 | -0.1109 | 0.01926 | -0.0574 | -5.758
-1.5 | -0.0541 | 0.01768 | -0.0534 | -3.06
-1 | -0.0293 | 0.01789 | -0.0402 | -1.6378
0 | 0.2038 | 0.01836 | -0.0629 | 11.1002
0.5 | 0.288 | 0.01872 | -0.0686 | 15.3846
1 | 0.3528 | 0.01933 | -0.0704 | 18.2514
1.5 | 0.4325 | 0.0198 | -0.0735 | 21.8434
2 | 0.4969 | 0.02047 | -0.0739 | 24.2745
2.5 | 0.5766 | 0.02063 | -0.0753 | 27.9496
3 | 0.6446 | 0.02085 | -0.0743 | 30.9161
3.5 | 0.7187 | 0.02001 | -0.0715 | 35.917
4 | 0.7975 | 0.01623 | -0.0623 | 49.1374
4.5 | 0.8135 | 0.01782 | -0.0498 | 45.651
5 | 0.8292 | 0.02243 | -0.0428 | 36.9683
5.5 | 0.8789 | 0.02643 | -0.0385 | 33.2539
6 | 0.9449 | 0.03212 | -0.0362 | 29.4178
6.5 | 0.984 | 0.03833 | -0.0322 | 25.6718
7 | 0.9984 | 0.04553 | -0.0275 | 21.9284
7.5 | 0.9857 | 0.05283 | -0.0227 | 18.658
8 | 0.9551 | 0.06073 | -0.0202 | 15.727
8.5 | 0.9166 | 0.0711 | -0.0236 | 12.8917
9 | 0.8804 | 0.08477 | -0.0326 | 10.3857
9.5 | 0.8606 | 0.09966 | -0.0427 | 8.6354
10 | 0.8564 | 0.11257 | -0.0493 | 7.6077
10.5 | 0.8488 | 0.12769 | -0.0591 | 6.6473
11 | 0.691 | 0.13555 | -0.0609 | 5.0977
11.5 | 0.7107 | 0.14449 | -0.0618 | 4.9187
12 | 0.7187 | 0.15224 | -0.0641 | 4.7208

## 17. Re 250k Mach 0.00 (1)
BIGFOIL.COM POLAR EXPORT
NACA63-309 a=0.8
NACA63-309 a=0.8 |  |  |  | Cl Max: | 0.865 | at alpha= | 5.5 | deg
JavaFoil+Calcfoil stall+Eppler ext transition |  |  |  | L/D Max: | 85.94 | at alpha= | 3 | deg
Re: | 250000 |  |  | Cd Min: | 0.0068 | at alpha= | 0 | deg
Mach: | 0 |  |  | Cl=0 at alpha= | -2.3276 | deg
|  |  |  | @ Cl=0.1, Cd= | 0.0068873
|  |  |  | @ Cl=0.4, Cd= | 0.0068567
|  |  |  | @ Cl=0.6, Cd= | 0.0071332
alpha (deg) | Cl | Cd | Cm | Cl/Cd
-16 | -0.353 | 0.18736 | -0.016 | -1.882
-15.5 | -0.372 | 0.21571 | -0.015 | -1.724
-15 | -0.392 | 0.19902 | -0.016 | -1.968
-14.5 | -0.411 | 0.17869 | -0.015 | -2.302
-14 | -0.431 | 0.16379 | -0.015 | -2.631
-13.5 | -0.45 | 0.15056 | -0.016 | -2.988
-13 | -0.468 | 0.14008 | -0.016 | -3.339
-12.5 | -0.484 | 0.12935 | -0.016 | -3.741
-12 | -0.496 | 0.11439 | -0.016 | -4.339
-11.5 | -0.502 | 0.10423 | -0.016 | -4.814
-11 | -0.504 | 0.09663 | -0.016 | -5.219
-10.5 | -0.504 | 0.08727 | -0.016 | -5.77
-10 | -0.499 | 0.08035 | -0.016 | -6.211
-9.5 | -0.491 | 0.0743 | -0.017 | -6.606
-9 | -0.478 | 0.06836 | -0.017 | -6.997
-8.5 | -0.462 | 0.06289 | -0.017 | -7.34
-8 | -0.441 | 0.05913 | -0.017 | -7.454
-7.5 | -0.416 | 0.05433 | -0.018 | -7.655
-7 | -0.387 | 0.05021 | -0.019 | -7.711
-6.5 | -0.355 | 0.04686 | -0.019 | -7.572
-6 | -0.319 | 0.04403 | -0.02 | -7.251
-5.5 | -0.281 | 0.04131 | -0.02 | -6.801
-5 | -0.24 | 0.03853 | -0.021 | -6.238
-4.5 | -0.198 | 0.03646 | -0.021 | -5.425
-4 | -0.154 | 0.03479 | -0.022 | -4.421
-3.5 | -0.109 | 0.03243 | -0.026 | -3.363
-3 | -0.078 | 0.00929 | -0.053 | -8.379
-2.5 | -0.02 | 0.00908 | -0.054 | -2.223
-2 | 0.038 | 0.00893 | -0.054 | 4.24
-1.5 | 0.096 | 0.00689 | -0.055 | 13.943
-1 | 0.155 | 0.00685 | -0.055 | 22.563
-0.5 | 0.213 | 0.00681 | -0.055 | 31.286
0 | 0.271 | 0.0068 | -0.056 | 39.877
0.5 | 0.329 | 0.00682 | -0.056 | 48.313
1 | 0.387 | 0.00685 | -0.056 | 56.45
1.5 | 0.445 | 0.00688 | -0.057 | 64.673
2 | 0.502 | 0.00695 | -0.057 | 72.232
2.5 | 0.559 | 0.00706 | -0.057 | 79.206
3 | 0.615 | 0.00716 | -0.058 | 85.94
3.5 | 0.67 | 0.00891 | -0.058 | 75.216
4 | 0.722 | 0.01305 | -0.058 | 55.369
4.5 | 0.773 | 0.01355 | -0.059 | 57.059
5 | 0.821 | 0.01407 | -0.059 | 58.302
5.5 | 0.865 | 0.01466 | -0.059 | 58.982
6 | 0.733 | 0.0419 | -0.025 | 17.49
6.5 | 0.762 | 0.04511 | -0.024 | 16.9
7 | 0.788 | 0.04845 | -0.022 | 16.265
7.5 | 0.81 | 0.05186 | -0.021 | 15.614
8 | 0.827 | 0.05584 | -0.021 | 14.815
8.5 | 0.837 | 0.06086 | -0.02 | 13.761
9 | 0.837 | 0.06595 | -0.02 | 12.693
9.5 | 0.83 | 0.07168 | -0.02 | 11.585
10 | 0.818 | 0.07753 | -0.019 | 10.546
10.5 | 0.799 | 0.0864 | -0.019 | 9.249

## 18. Re 250k Mach 0.00 (2)
BIGFOIL.COM POLAR EXPORT
NACA63-309 a=0.8
NACA63-309 a=0.8 |  |  |  | Cl Max: | 1.0346 | at alpha= | 8 | deg
XFOIL ncrit=9 |  |  |  | L/D Max: | 79.435 | at alpha= | 4 | deg
Re: | 250000 |  |  | Cd Min: | 0.03452 | at alpha= | 8 | deg
Mach: | 0 |  |  | Cl=0 at alpha= | -99 | deg
|  |  |  | @ Cl=0.1, Cd= | 0.00892
|  |  |  | @ Cl=0.4, Cd= | 0.008372
|  |  |  | @ Cl=0.6, Cd= | 0.0084892
alpha (deg) | Cl | Cd | Cm | Cl/Cd
0 | 0.26 | 0.00892 | -0.0621 | 29.148
0.5 | 0.3077 | 0.00868 | -0.0597 | 35.4493
1 | 0.3655 | 0.00843 | -0.0594 | 43.3571
1.5 | 0.4369 | 0.00831 | -0.0629 | 52.5752
2 | 0.4924 | 0.00837 | -0.0631 | 58.8292
2.5 | 0.5473 | 0.00843 | -0.0627 | 64.9229
3 | 0.6007 | 0.00849 | -0.0618 | 70.7538
3.5 | 0.6516 | 0.00855 | -0.0601 | 76.2105
4 | 0.703 | 0.00885 | -0.0589 | 79.435
4.5 | 0.7497 | 0.00963 | -0.0571 | 77.8505
5 | 0.772 | 0.01388 | -0.0532 | 55.6196
5.5 | 0.8149 | 0.01581 | -0.0513 | 51.5433
6 | 0.8542 | 0.01842 | -0.0488 | 46.3735
6.5 | 0.9 | 0.02036 | -0.0472 | 44.2043
7 | 0.947 | 0.02492 | -0.0459 | 38.0016
7.5 | 0.9942 | 0.02823 | -0.0442 | 35.2179
8 | 1.0346 | 0.03452 | -0.0416 | 29.971

## 19. Re 250k Mach 0.10 (1)
BIGFOIL.COM POLAR EXPORT
NACA63-309 a=0.8
NACA63-309 a=0.8 |  |  |  | Cl Max: | 0.868 | at alpha= | 5.5 | deg
JavaFoil+Calcfoil stall+Eppler ext transition |  |  |  | L/D Max: | 86.241 | at alpha= | 3 | deg
Re: | 250000 |  |  | Cd Min: | 0.00679 | at alpha= | 0 | deg
Mach: | 0.1 |  |  | Cl=0 at alpha= | -2.3276 | deg
|  |  |  | @ Cl=0.1, Cd= | 0.0068874
|  |  |  | @ Cl=0.4, Cd= | 0.0068514
|  |  |  | @ Cl=0.6, Cd= | 0.0071282
alpha (deg) | Cl | Cd | Cm | Cl/Cd
-15.5 | -0.33 | 0.23515 | -0.015 | -1.403
-15 | -0.352 | 0.21459 | -0.015 | -1.64
-14.5 | -0.374 | 0.19356 | -0.016 | -1.934
-14 | -0.397 | 0.17526 | -0.016 | -2.264
-13.5 | -0.419 | 0.15695 | -0.016 | -2.669
-13 | -0.44 | 0.14838 | -0.016 | -2.966
-12.5 | -0.46 | 0.13348 | -0.016 | -3.444
-12 | -0.475 | 0.12014 | -0.016 | -3.958
-11.5 | -0.484 | 0.11135 | -0.016 | -4.347
-11 | -0.49 | 0.09919 | -0.016 | -4.936
-10.5 | -0.492 | 0.08971 | -0.016 | -5.48
-10 | -0.49 | 0.08127 | -0.016 | -6.027
-9.5 | -0.484 | 0.07767 | -0.016 | -6.228
-9 | -0.473 | 0.06949 | -0.017 | -6.811
-8.5 | -0.458 | 0.06356 | -0.017 | -7.211
-8 | -0.439 | 0.05897 | -0.017 | -7.442
-7.5 | -0.415 | 0.05434 | -0.018 | -7.637
-7 | -0.387 | 0.05031 | -0.019 | -7.692
-6.5 | -0.355 | 0.04696 | -0.02 | -7.565
-6 | -0.32 | 0.04412 | -0.02 | -7.253
-5.5 | -0.282 | 0.04129 | -0.02 | -6.825
-5 | -0.241 | 0.03854 | -0.021 | -6.26
-4.5 | -0.199 | 0.03647 | -0.021 | -5.447
-4 | -0.155 | 0.0348 | -0.022 | -4.44
-3.5 | -0.109 | 0.03267 | -0.026 | -3.351
-3 | -0.078 | 0.00928 | -0.054 | -8.429
-2.5 | -0.02 | 0.00912 | -0.054 | -2.224
-2 | 0.038 | 0.00891 | -0.054 | 4.269
-1.5 | 0.097 | 0.00689 | -0.055 | 14.029
-1 | 0.155 | 0.00684 | -0.055 | 22.713
-0.5 | 0.214 | 0.0068 | -0.056 | 31.485
0 | 0.273 | 0.00679 | -0.056 | 40.129
0.5 | 0.331 | 0.00679 | -0.056 | 48.718
1 | 0.389 | 0.00684 | -0.057 | 56.784
1.5 | 0.447 | 0.0069 | -0.057 | 64.728
2 | 0.505 | 0.00694 | -0.057 | 72.701
2.5 | 0.562 | 0.00704 | -0.058 | 79.733
3 | 0.618 | 0.00717 | -0.058 | 86.241
3.5 | 0.673 | 0.01262 | -0.058 | 53.291
4 | 0.726 | 0.01308 | -0.059 | 55.491
4.5 | 0.776 | 0.0136 | -0.059 | 57.09
5 | 0.824 | 0.01416 | -0.059 | 58.159
5.5 | 0.868 | 0.01469 | -0.06 | 59.08
6 | 0.735 | 0.04201 | -0.025 | 17.503
6.5 | 0.764 | 0.04518 | -0.024 | 16.913
7 | 0.789 | 0.04849 | -0.022 | 16.275
7.5 | 0.81 | 0.05221 | -0.021 | 15.509
8 | 0.826 | 0.05683 | -0.02 | 14.533
8.5 | 0.834 | 0.06135 | -0.02 | 13.599
9 | 0.831 | 0.06653 | -0.02 | 12.495
9.5 | 0.821 | 0.07298 | -0.02 | 11.254
10 | 0.805 | 0.07922 | -0.019 | 10.16
10.5 | 0.782 | 0.08764 | -0.019 | 8.928

## 20. Re 250k Mach 0.10 (2)
BIGFOIL.COM POLAR EXPORT
NACA63-309 a=0.8
NACA63-309 a=0.8 |  |  |  | Cl Max: | 1.037 | at alpha= | 8 | deg
XFOIL ncrit=9 |  |  |  | L/D Max: | 79.3933 | at alpha= | 4 | deg
Re: | 250000 |  |  | Cd Min: | 0.03549 | at alpha= | 8 | deg
Mach: | 0.1 |  |  | Cl=0 at alpha= | -99 | deg
|  |  |  | @ Cl=0.1, Cd= | 0.00896
|  |  |  | @ Cl=0.4, Cd= | 0.0083895
|  |  |  | @ Cl=0.6, Cd= | 0.008515
alpha (deg) | Cl | Cd | Cm | Cl/Cd
0 | 0.2615 | 0.00896 | -0.0625 | 29.1853
0.5 | 0.3094 | 0.00871 | -0.06 | 35.5224
1 | 0.3661 | 0.00845 | -0.0594 | 43.3254
1.5 | 0.4389 | 0.00832 | -0.0631 | 52.7524
2 | 0.4948 | 0.00839 | -0.0633 | 58.975
2.5 | 0.5501 | 0.00845 | -0.0629 | 65.1006
3 | 0.6038 | 0.00852 | -0.062 | 70.8685
3.5 | 0.655 | 0.00858 | -0.0603 | 76.3403
4 | 0.7066 | 0.0089 | -0.059 | 79.3933
4.5 | 0.7527 | 0.00976 | -0.057 | 77.1209
5 | 0.7752 | 0.01405 | -0.0531 | 55.1744
5.5 | 0.8185 | 0.01595 | -0.0512 | 51.3166
6 | 0.8578 | 0.01861 | -0.0486 | 46.0935
6.5 | 0.9039 | 0.02065 | -0.047 | 43.7724
7 | 0.9518 | 0.02567 | -0.0456 | 37.0783
7.5 | 0.9985 | 0.02889 | -0.0437 | 34.5621
8 | 1.037 | 0.03549 | -0.0408 | 29.2195

## 21. Re 250k Mach 0.25 (1)
BIGFOIL.COM POLAR EXPORT
NACA63-309 a=0.8
NACA63-309 a=0.8 |  |  |  | Cl Max: | 0.841 | at alpha= | 5 | deg
JavaFoil+Calcfoil stall+Eppler ext transition |  |  |  | L/D Max: | 81.139 | at alpha= | 2.5 | deg
Re: | 250000 |  |  | Cd Min: | 0.00682 | at alpha= | 0 | deg
Mach: | 0.25 |  |  | Cl=0 at alpha= | -2.325 | deg
|  |  |  | @ Cl=0.1, Cd= | 0.0069093
|  |  |  | @ Cl=0.4, Cd= | 0.0069108
|  |  |  | @ Cl=0.6, Cd= | 0.007804
alpha (deg) | Cl | Cd | Cm | Cl/Cd
-14 | -0.066 | 0.17964 | -0.018 | -0.366
-13.5 | -0.063 | 0.17283 | -0.018 | -0.364
-13 | -0.162 | 0.16245 | -0.018 | -0.999
-12.5 | -0.23 | 0.1401 | -0.017 | -1.639
-12 | -0.283 | 0.12872 | -0.017 | -2.201
-11.5 | -0.323 | 0.11363 | -0.017 | -2.844
-11 | -0.358 | 0.10313 | -0.017 | -3.467
-10.5 | -0.386 | 0.10959 | -0.017 | -3.521
-10 | -0.407 | 0.10178 | -0.017 | -4.003
-9.5 | -0.422 | 0.08927 | -0.017 | -4.728
-9 | -0.429 | 0.07667 | -0.017 | -5.596
-8.5 | -0.428 | 0.06865 | -0.017 | -6.241
-8 | -0.42 | 0.06366 | -0.017 | -6.601
-7.5 | -0.405 | 0.05715 | -0.018 | -7.088
-7 | -0.383 | 0.05226 | -0.019 | -7.336
-6.5 | -0.356 | 0.04829 | -0.02 | -7.368
-6 | -0.323 | 0.04488 | -0.02 | -7.199
-5.5 | -0.286 | 0.04194 | -0.02 | -6.825
-5 | -0.246 | 0.039 | -0.021 | -6.308
-4.5 | -0.203 | 0.03688 | -0.022 | -5.511
-4 | -0.158 | 0.03513 | -0.022 | -4.507
-3.5 | -0.112 | 0.03315 | -0.025 | -3.381
-3 | -0.08 | 0.00934 | -0.055 | -8.599
-2.5 | -0.021 | 0.00914 | -0.056 | -2.277
-2 | 0.039 | 0.00872 | -0.056 | 4.484
-1.5 | 0.099 | 0.00691 | -0.056 | 14.367
-1 | 0.16 | 0.00687 | -0.057 | 23.232
-0.5 | 0.22 | 0.00684 | -0.057 | 32.168
0 | 0.28 | 0.00682 | -0.057 | 41.066
0.5 | 0.34 | 0.00684 | -0.058 | 49.693
1 | 0.399 | 0.00691 | -0.058 | 57.826
1.5 | 0.459 | 0.00696 | -0.059 | 65.936
2 | 0.518 | 0.00702 | -0.059 | 73.882
2.5 | 0.577 | 0.00711 | -0.059 | 81.139
3 | 0.634 | 0.00883 | -0.06 | 71.88
3.5 | 0.69 | 0.01287 | -0.06 | 53.62
4 | 0.744 | 0.01342 | -0.06 | 55.433
4.5 | 0.795 | 0.01394 | -0.061 | 57.005
5 | 0.841 | 0.01454 | -0.061 | 57.852
5.5 | 0.717 | 0.03971 | -0.027 | 18.049
6 | 0.746 | 0.04221 | -0.025 | 17.684
6.5 | 0.772 | 0.04568 | -0.024 | 16.896
7 | 0.791 | 0.0498 | -0.023 | 15.888
7.5 | 0.804 | 0.05369 | -0.021 | 14.977
8 | 0.81 | 0.05925 | -0.021 | 13.662
8.5 | 0.803 | 0.06566 | -0.02 | 12.229
9 | 0.778 | 0.07325 | -0.02 | 10.626
9.5 | 0.742 | 0.08168 | -0.02 | 9.082
10 | 0.694 | 0.09094 | -0.02 | 7.627

## 22. Re 250k Mach 0.25 (2)
BIGFOIL.COM POLAR EXPORT
NACA63-309 a=0.8
NACA63-309 a=0.8 |  |  |  | Cl Max: | 1.0427 | at alpha= | 8 | deg
XFOIL ncrit=9 |  |  |  | L/D Max: | 79.5186 | at alpha= | 4 | deg
Re: | 250000 |  |  | Cd Min: | 0.15877 | at alpha= | 13 | deg
Mach: | 0.25 |  |  | Cl=0 at alpha= | -99 | deg
|  |  |  | @ Cl=0.1, Cd= | 0.00908
|  |  |  | @ Cl=0.4, Cd= | 0.0085446
|  |  |  | @ Cl=0.6, Cd= | 0.0086336
alpha (deg) | Cl | Cd | Cm | Cl/Cd
0 | 0.2688 | 0.00908 | -0.064 | 29.6035
0.5 | 0.3193 | 0.00884 | -0.0617 | 36.1199
1 | 0.3716 | 0.00861 | -0.0599 | 43.1591
1.5 | 0.4498 | 0.00843 | -0.064 | 53.3571
2 | 0.508 | 0.00849 | -0.0643 | 59.8351
2.5 | 0.5654 | 0.00859 | -0.064 | 65.8207
3 | 0.621 | 0.00866 | -0.063 | 71.709
3.5 | 0.6739 | 0.00875 | -0.0611 | 77.0171
4 | 0.7268 | 0.00914 | -0.0596 | 79.5186
4.5 | 0.7641 | 0.01105 | -0.0561 | 69.1493
5 | 0.7934 | 0.01482 | -0.0527 | 53.5358
5.5 | 0.8366 | 0.01684 | -0.0503 | 49.6793
6 | 0.8777 | 0.01974 | -0.0474 | 44.463
6.5 | 0.9257 | 0.02241 | -0.0454 | 41.3075
7 | 0.9751 | 0.02855 | -0.0438 | 34.1541
7.5 | 1.0174 | 0.03264 | -0.0408 | 31.1703
8 | 1.0427 | 0.04026 | -0.0367 | 25.8992
10 | 0.9456 | 0.08106 | -0.0241 | 11.6654
10.5 | 0.9094 | 0.0937 | -0.0314 | 9.7054
11 | 0.8734 | 0.11334 | -0.0474 | 7.706
11.5 | 0.8609 | 0.12803 | -0.0569 | 6.7242
12 | 0.861 | 0.13877 | -0.0624 | 6.2045
12.5 | 0.8706 | 0.14665 | -0.0612 | 5.9366
13 | 0.8717 | 0.15877 | -0.0693 | 5.4903

## 23. Re 250k Mach 0.50 (1)
BIGFOIL.COM POLAR EXPORT
NACA63-309 a=0.8
NACA63-309 a=0.8 |  |  |  | Cl Max: | 1.152 | at alpha= | 20 | deg
JavaFoil+Calcfoil stall+Eppler ext transition |  |  |  | L/D Max: | 74.145 | at alpha= | 3 | deg
Re: | 250000 |  |  | Cd Min: | 0.007 | at alpha= | 0 | deg
Mach: | 0.5 |  |  | Cl=0 at alpha= | -2.3284 | deg
|  |  |  | @ Cl=0.1, Cd= | 0.0074022
|  |  |  | @ Cl=0.4, Cd= | 0.0083585
|  |  |  | @ Cl=0.6, Cd= | 0.0089948
alpha (deg) | Cl | Cd | Cm | Cl/Cd
-20 | -0.943 | 0.2634 | -0.026 | -3.581
-19.5 | -0.916 | 0.25487 | -0.026 | -3.595
-19 | -0.89 | 0.25159 | -0.026 | -3.538
-18.5 | -0.864 | 0.24387 | -0.026 | -3.543
-18 | -0.838 | 0.23979 | -0.026 | -3.494
-17.5 | -0.812 | 0.22218 | -0.027 | -3.654
-17 | -0.783 | 0.21981 | -0.025 | -3.564
-16.5 | -0.757 | 0.21402 | -0.025 | -3.536
-16 | -0.731 | 0.20232 | -0.026 | -3.611
-15.5 | -0.704 | 0.18981 | -0.026 | -3.711
-15 | -0.678 | 0.19853 | -0.026 | -3.414
-14.5 | -0.651 | 0.18795 | -0.026 | -3.464
-14 | -0.623 | 0.17906 | -0.025 | -3.481
-13.5 | -0.597 | 0.1724 | -0.025 | -3.462
-13 | -0.57 | 0.16893 | -0.025 | -3.376
-12.5 | -0.544 | 0.16527 | -0.025 | -3.29
-12 | -0.517 | 0.15233 | -0.025 | -3.396
-11.5 | -0.49 | 0.1536 | -0.023 | -3.187
-11 | -0.463 | 0.14823 | -0.024 | -3.123
-10.5 | -0.436 | 0.21782 | -0.024 | -2.003
-10 | -0.41 | 0.13713 | -0.024 | -2.988
-9.5 | -0.383 | 0.13433 | -0.024 | -2.852
-9 | -0.356 | 0.13417 | -0.024 | -2.656
-8.5 | -0.329 | 0.11069 | -0.022 | -2.974
-8 | -0.303 | 0.10899 | -0.022 | -2.776
-7.5 | -0.276 | 0.10262 | -0.023 | -2.689
-7 | -0.249 | 0.10081 | -0.023 | -2.472
-6.5 | -0.222 | 0.0875 | -0.021 | -2.542
-6 | -0.196 | 0.09105 | -0.021 | -2.149
-5.5 | -0.266 | 0.05261 | -0.019 | -5.056
-5 | -0.255 | 0.04385 | -0.022 | -5.806
-4.5 | -0.219 | 0.03927 | -0.023 | -5.57
-4 | -0.174 | 0.03658 | -0.024 | -4.747
-3.5 | -0.124 | 0.03405 | -0.025 | -3.636
-3 | -0.072 | 0.03228 | -0.027 | -2.225
-2.5 | -0.023 | 0.00911 | -0.062 | -2.545
-2 | 0.044 | 0.00889 | -0.062 | 4.905
-1.5 | 0.111 | 0.00711 | -0.063 | 15.594
-1 | 0.178 | 0.00701 | -0.063 | 25.441
-0.5 | 0.246 | 0.00701 | -0.064 | 35.084
0 | 0.313 | 0.007 | -0.064 | 44.665
0.5 | 0.38 | 0.00831 | -0.065 | 45.747
1 | 0.446 | 0.00847 | -0.065 | 52.619
1.5 | 0.512 | 0.00864 | -0.065 | 59.296
2 | 0.578 | 0.0089 | -0.066 | 64.927
2.5 | 0.643 | 0.00918 | -0.066 | 69.985
3 | 0.705 | 0.00951 | -0.067 | 74.145
3.5 | 0.764 | 0.0141 | -0.067 | 54.17
4 | 0.818 | 0.01494 | -0.067 | 54.793
4.5 | 0.865 | 0.01568 | -0.067 | 55.132
5 | 0.731 | 0.03927 | -0.028 | 18.606
5.5 | 0.739 | 0.04366 | -0.025 | 16.917
6 | 0.699 | 0.05038 | -0.023 | 13.882
6.5 | 0.464 | 0.08139 | -0.024 | 5.697
7 | 0.489 | 0.10009 | -0.023 | 4.89
7.5 | 0.516 | 0.10313 | -0.027 | 5.001
8 | 0.541 | 0.10537 | -0.027 | 5.139
8.5 | 0.567 | 0.11537 | -0.027 | 4.915
9 | 0.593 | 0.11649 | -0.028 | 5.089
9.5 | 0.619 | 0.13458 | -0.031 | 4.6
10 | 0.644 | 0.14334 | -0.031 | 4.496
10.5 | 0.67 | 0.14624 | -0.031 | 4.58
11 | 0.695 | 0.14294 | -0.031 | 4.864
11.5 | 0.722 | 0.15041 | -0.034 | 4.8
12 | 0.747 | 0.15422 | -0.035 | 4.844
12.5 | 0.772 | 0.15832 | -0.035 | 4.878
13 | 0.797 | 0.16484 | -0.035 | 4.837
13.5 | 0.824 | 0.17669 | -0.038 | 4.664
14 | 0.849 | 0.19273 | -0.038 | 4.405
14.5 | 0.874 | 0.19111 | -0.038 | 4.572
15 | 0.899 | 0.1995 | -0.038 | 4.506
15.5 | 0.926 | 0.20776 | -0.041 | 4.456
16 | 0.95 | 0.22073 | -0.041 | 4.306
16.5 | 0.975 | 0.22349 | -0.041 | 4.362
17 | 1 | 0.23029 | -0.042 | 4.341
17.5 | 1.027 | 0.24651 | -0.044 | 4.166
18 | 1.051 | 0.25025 | -0.044 | 4.201
18.5 | 1.075 | 0.2495 | -0.044 | 4.31
19 | 1.1 | 0.2563 | -0.044 | 4.291
19.5 | 1.124 | 0.26774 | -0.045 | 4.2
20 | 1.152 | 0.26811 | -0.047 | 4.296

## 24. Re 250k Mach 0.50 (2)
BIGFOIL.COM POLAR EXPORT
NACA63-309 a=0.8
NACA63-309 a=0.8 |  |  |  | Cl Max: | 1.1777 | at alpha= | 20 | deg
XFOIL ncrit=9 |  |  |  | L/D Max: | 78.9979 | at alpha= | 3.5 | deg
Re: | 250000 |  |  | Cd Min: | 0.31357 | at alpha= | 20 | deg
Mach: | 0.5 |  |  | Cl=0 at alpha= | -2.5957 | deg
|  |  |  | @ Cl=0.1, Cd= | 0.010035
|  |  |  | @ Cl=0.4, Cd= | 0.0094117
|  |  |  | @ Cl=0.6, Cd= | 0.0092021
alpha (deg) | Cl | Cd | Cm | Cl/Cd
-20 | -0.8332 | 0.27704 | 0.0722 | -3.0075
-19.5 | -0.8106 | 0.26879 | 0.0671 | -3.0157
-19 | -0.7878 | 0.2606 | 0.062 | -3.023
-18.5 | -0.7644 | 0.25232 | 0.0566 | -3.0295
-18 | -0.7412 | 0.24478 | 0.0503 | -3.028
-17.5 | -0.7216 | 0.23865 | 0.0438 | -3.0237
-17 | -0.703 | 0.23224 | 0.0374 | -3.027
-16.5 | -0.6761 | 0.21975 | 0.0344 | -3.0767
-16 | -0.6521 | 0.2106 | 0.0308 | -3.0964
-15.5 | -0.6302 | 0.20252 | 0.0265 | -3.1118
-15 | -0.6087 | 0.19448 | 0.022 | -3.1299
-14.5 | -0.5876 | 0.18643 | 0.0172 | -3.1519
-14 | -0.5707 | 0.1798 | 0.0108 | -3.1741
-13.5 | -0.5606 | 0.17417 | 0.0042 | -3.2187
-13 | -0.5322 | 0.16186 | 0.0031 | -3.288
-12.5 | -0.5124 | 0.15383 | 0 | -3.3309
-12 | -0.495 | 0.14608 | -0.0038 | -3.3886
-11.5 | -0.4795 | 0.13826 | -0.0081 | -3.4681
-11 | -0.4735 | 0.13192 | -0.0153 | -3.5893
-10.5 | -0.4631 | 0.12424 | -0.0209 | -3.7275
-10 | -0.4459 | 0.11409 | -0.0216 | -3.9083
-9.5 | -0.4275 | 0.10702 | -0.0229 | -3.9946
-9 | -0.4218 | 0.0997 | -0.0294 | -4.2307
-8.5 | -0.4217 | 0.09217 | -0.0382 | -4.5752
-8 | -0.4086 | 0.08335 | -0.0374 | -4.9022
-7.5 | -0.3983 | 0.07672 | -0.0388 | -5.1916
-7 | -0.4037 | 0.06995 | -0.0421 | -5.7713
-6.5 | -0.4563 | 0.06586 | -0.0409 | -6.9283
-6 | -0.4376 | 0.05399 | -0.0563 | -8.1052
-5.5 | -0.388 | 0.04397 | -0.0727 | -8.8242
-5 | -0.3263 | 0.03104 | -0.0799 | -10.5122
-4.5 | -0.2523 | 0.02344 | -0.0842 | -10.7637
-4 | -0.1792 | 0.01836 | -0.0861 | -9.7603
-3.5 | -0.1097 | 0.01573 | -0.0858 | -6.9739
-3 | -0.049 | 0.01374 | -0.084 | -3.5662
-2.5 | 0.0116 | 0.01239 | -0.0825 | 0.93624
-2 | 0.0631 | 0.01006 | -0.0806 | 6.2724
-1.5 | 0.1218 | 0.01002 | -0.0776 | 12.1557
-1 | 0.1786 | 0.01006 | -0.0742 | 17.7535
-0.5 | 0.2397 | 0.0099 | -0.0724 | 24.2121
0 | 0.3006 | 0.00974 | -0.071 | 30.8624
0.5 | 0.361 | 0.00955 | -0.0693 | 37.801
1 | 0.4202 | 0.00934 | -0.0672 | 44.9893
1.5 | 0.479 | 0.00919 | -0.0649 | 52.1219
2 | 0.5655 | 0.00911 | -0.0686 | 62.0746
2.5 | 0.6329 | 0.00929 | -0.0687 | 68.127
3 | 0.6963 | 0.00931 | -0.0667 | 74.7905
3.5 | 0.7568 | 0.00958 | -0.064 | 78.9979
4 | 0.7926 | 0.01171 | -0.0585 | 67.6857
4.5 | 0.8188 | 0.01549 | -0.0531 | 52.8599
5 | 0.8589 | 0.01808 | -0.0483 | 47.5055
5.5 | 0.902 | 0.02156 | -0.0438 | 41.8367
6 | 0.959 | 0.0256 | -0.0402 | 37.4609
6.5 | 1.0001 | 0.0313 | -0.0358 | 31.9521
7 | 1.0136 | 0.03799 | -0.03 | 26.6807
7.5 | 1.0003 | 0.0444 | -0.0237 | 22.5293
8 | 0.9767 | 0.05141 | -0.0206 | 18.9982
8.5 | 0.9475 | 0.06054 | -0.0218 | 15.6508
9 | 0.9163 | 0.07208 | -0.0278 | 12.7123
9.5 | 0.8913 | 0.08602 | -0.0375 | 10.3615
10 | 0.8666 | 0.10697 | -0.0523 | 8.1013
10.5 | 0.8593 | 0.12081 | -0.0601 | 7.1128
11 | 0.8569 | 0.13639 | -0.0682 | 6.2827
11.5 | 0.8667 | 0.14665 | -0.0728 | 5.91
12 | 0.8855 | 0.15686 | -0.0731 | 5.6452
12.5 | 0.8895 | 0.16845 | -0.0824 | 5.2805
13 | 0.8957 | 0.17905 | -0.0917 | 5.0025
13.5 | 0.9138 | 0.18812 | -0.0959 | 4.8575
14 | 0.9377 | 0.19898 | -0.0974 | 4.7125
14.5 | 0.9458 | 0.20815 | -0.1076 | 4.5438
15 | 0.9641 | 0.21765 | -0.1136 | 4.4296
15.5 | 0.9848 | 0.22674 | -0.1185 | 4.3433
16 | 1.0088 | 0.23614 | -0.1218 | 4.272
16.5 | 1.0348 | 0.24923 | -0.125 | 4.152
17 | 1.0503 | 0.25732 | -0.1325 | 4.0817
17.5 | 1.0673 | 0.26498 | -0.1414 | 4.0279
18 | 1.089 | 0.27428 | -0.1474 | 3.9704
18.5 | 1.1107 | 0.28315 | -0.1527 | 3.9227
19 | 1.1347 | 0.29293 | -0.1565 | 3.8736
19.5 | 1.1594 | 0.30627 | -0.1601 | 3.7855
20 | 1.1777 | 0.31357 | -0.1679 | 3.7558

## 25. Re 500k Mach 0.00 (1)
BIGFOIL.COM POLAR EXPORT
NACA63-309 a=0.8
NACA63-309 a=0.8 |  |  |  | Cl Max: | 0.943 | at alpha= | 6.5 | deg
JavaFoil+Calcfoil stall+Eppler ext transition |  |  |  | L/D Max: | 115.164 | at alpha= | 3.5 | deg
Re: | 500000 |  |  | Cd Min: | 0.00548 | at alpha= | 1.5 | deg
Mach: | 0 |  |  | Cl=0 at alpha= | -2.3276 | deg
|  |  |  | @ Cl=0.1, Cd= | 0.0056714
|  |  |  | @ Cl=0.4, Cd= | 0.005674
|  |  |  | @ Cl=0.6, Cd= | 0.0056659
alpha (deg) | Cl | Cd | Cm | Cl/Cd
-16 | -0.353 | 0.16581 | -0.017 | -2.128
-15.5 | -0.372 | 0.15274 | -0.017 | -2.437
-15 | -0.392 | 0.14656 | -0.017 | -2.674
-14.5 | -0.412 | 0.13911 | -0.017 | -2.959
-14 | -0.431 | 0.12634 | -0.017 | -3.412
-13.5 | -0.45 | 0.11776 | -0.017 | -3.822
-13 | -0.468 | 0.11101 | -0.017 | -4.215
-12.5 | -0.484 | 0.10301 | -0.017 | -4.7
-12 | -0.496 | 0.10172 | -0.016 | -4.88
-11.5 | -0.502 | 0.09353 | -0.016 | -5.366
-11 | -0.504 | 0.08593 | -0.016 | -5.87
-10.5 | -0.504 | 0.07952 | -0.016 | -6.333
-10 | -0.499 | 0.07384 | -0.016 | -6.76
-9.5 | -0.491 | 0.06823 | -0.017 | -7.195
-9 | -0.478 | 0.06294 | -0.017 | -7.601
-8.5 | -0.462 | 0.05878 | -0.018 | -7.856
-8 | -0.441 | 0.05499 | -0.019 | -8.02
-7.5 | -0.416 | 0.05067 | -0.019 | -8.213
-7 | -0.387 | 0.04732 | -0.02 | -8.187
-6.5 | -0.355 | 0.04397 | -0.02 | -8.074
-6 | -0.319 | 0.04143 | -0.021 | -7.711
-5.5 | -0.281 | 0.03905 | -0.021 | -7.198
-5 | -0.241 | 0.03658 | -0.022 | -6.577
-4.5 | -0.198 | 0.03456 | -0.024 | -5.736
-4 | -0.191 | 0.00823 | -0.053 | -23.253
-3.5 | -0.135 | 0.00806 | -0.053 | -16.758
-3 | -0.078 | 0.00784 | -0.053 | -9.937
-2.5 | -0.02 | 0.00768 | -0.054 | -2.626
-2 | 0.038 | 0.00747 | -0.054 | 5.068
-1.5 | 0.096 | 0.00567 | -0.055 | 16.951
-1 | 0.155 | 0.00569 | -0.055 | 27.18
-0.5 | 0.213 | 0.00566 | -0.055 | 37.621
0 | 0.271 | 0.00568 | -0.056 | 47.757
0.5 | 0.33 | 0.00568 | -0.056 | 57.976
1 | 0.387 | 0.00573 | -0.056 | 67.565
1.5 | 0.445 | 0.00548 | -0.057 | 81.211
2 | 0.502 | 0.00553 | -0.057 | 90.794
2.5 | 0.559 | 0.0056 | -0.058 | 99.818
3 | 0.615 | 0.00569 | -0.058 | 108.233
3.5 | 0.671 | 0.00582 | -0.058 | 115.164
4 | 0.723 | 0.01134 | -0.059 | 63.746
4.5 | 0.774 | 0.01178 | -0.059 | 65.713
5 | 0.822 | 0.01227 | -0.059 | 66.99
5.5 | 0.866 | 0.01286 | -0.059 | 67.358
6 | 0.907 | 0.01345 | -0.06 | 67.453
6.5 | 0.943 | 0.01395 | -0.06 | 67.58
7 | 0.79 | 0.04554 | -0.026 | 17.343
7.5 | 0.811 | 0.04914 | -0.024 | 16.499
8 | 0.828 | 0.0528 | -0.023 | 15.681
8.5 | 0.838 | 0.05698 | -0.021 | 14.701
9 | 0.837 | 0.06111 | -0.02 | 13.702
9.5 | 0.831 | 0.06654 | -0.021 | 12.482
10 | 0.818 | 0.07134 | -0.02 | 11.462
10.5 | 0.799 | 0.07854 | -0.02 | 10.176
11 | 0.776 | 0.08515 | -0.02 | 9.115
11.5 | 0.749 | 0.09087 | -0.021 | 8.246

## 26. Re 500k Mach 0.00 (2)
BIGFOIL.COM POLAR EXPORT
NACA63-309 a=0.8
NACA63-309 a=0.8 |  |  |  | Cl Max: | 1.1284 | at alpha= | 9.5 | deg
XFOIL ncrit=9 |  |  |  | L/D Max: | 97.5526 | at alpha= | 3.5 | deg
Re: | 500000 |  |  | Cd Min: | 0.18046 | at alpha= | 14.5 | deg
Mach: | 0 |  |  | Cl=0 at alpha= | -2.4693 | deg
|  |  |  | @ Cl=0.1, Cd= | 0.0064402
|  |  |  | @ Cl=0.4, Cd= | 0.0061062
|  |  |  | @ Cl=0.6, Cd= | 0.0063103
alpha (deg) | Cl | Cd | Cm | Cl/Cd
-9 | -0.4955 | 0.0768 | -0.0356 | -6.4518
-8.5 | -0.5126 | 0.06351 | -0.0485 | -8.0712
-8 | -0.5193 | 0.0558 | -0.0526 | -9.3065
-7.5 | -0.5063 | 0.04895 | -0.0563 | -10.3432
-7 | -0.4556 | 0.03981 | -0.0653 | -11.4444
-6.5 | -0.4024 | 0.02974 | -0.071 | -13.5306
-6 | -0.3535 | 0.01918 | -0.0719 | -18.4307
-5.5 | -0.3027 | 0.01592 | -0.0711 | -19.0138
-5 | -0.254 | 0.01427 | -0.0697 | -17.7996
-4.5 | -0.2058 | 0.01267 | -0.0678 | -16.2431
-4 | -0.1578 | 0.0109 | -0.0663 | -14.4771
-3.5 | -0.1064 | 0.01008 | -0.0654 | -10.5556
-3 | -0.0538 | 0.00925 | -0.0647 | -5.8162
-2.5 | -0.0032 | 0.00739 | -0.0648 | -0.43302
-2 | 0.0489 | 0.00662 | -0.0642 | 7.3867
-1.5 | 0.1029 | 0.00643 | -0.0636 | 16.0031
-1 | 0.1566 | 0.00634 | -0.0628 | 24.7003
-0.5 | 0.2111 | 0.00627 | -0.0622 | 33.6683
0 | 0.2661 | 0.00622 | -0.0618 | 42.7814
0.5 | 0.321 | 0.00617 | -0.0614 | 52.0259
1 | 0.3755 | 0.00612 | -0.061 | 61.3562
1.5 | 0.4289 | 0.00609 | -0.0602 | 70.4269
2 | 0.4793 | 0.006 | -0.0587 | 79.8833
2.5 | 0.5415 | 0.006 | -0.0599 | 90.25
3 | 0.5957 | 0.00628 | -0.0596 | 94.8567
3.5 | 0.6497 | 0.00666 | -0.0594 | 97.5526
4 | 0.7006 | 0.00738 | -0.0587 | 94.9322
4.5 | 0.7392 | 0.00991 | -0.0571 | 74.5913
5 | 0.7826 | 0.01195 | -0.0557 | 65.4895
5.5 | 0.8294 | 0.01339 | -0.0544 | 61.9417
6 | 0.8786 | 0.0144 | -0.0535 | 61.0139
6.5 | 0.9166 | 0.01721 | -0.0509 | 53.2597
7 | 0.9649 | 0.01826 | -0.0498 | 52.8423
7.5 | 1.0093 | 0.02022 | -0.0483 | 49.9159
8 | 1.0499 | 0.02514 | -0.0464 | 41.7621
8.5 | 1.0912 | 0.0279 | -0.0444 | 39.1111
9 | 1.1222 | 0.03345 | -0.0413 | 33.5486
9.5 | 1.1284 | 0.04253 | -0.0359 | 26.5319
10 | 1.1036 | 0.05265 | -0.0294 | 20.9611
10.5 | 1.0062 | 0.07228 | -0.0231 | 13.9209
11 | 0.9681 | 0.08157 | -0.0251 | 11.8683
11.5 | 0.927 | 0.09458 | -0.033 | 9.8012
12 | 0.8919 | 0.11246 | -0.046 | 7.9308
12.5 | 0.875 | 0.13307 | -0.0584 | 6.5755
13 | 0.8725 | 0.1472 | -0.0661 | 5.9273
13.5 | 0.8762 | 0.16034 | -0.0738 | 5.4646
14 | 0.8813 | 0.17109 | -0.0795 | 5.1511
14.5 | 0.8898 | 0.18046 | -0.0844 | 4.9307

## 27. Re 500k Mach 0.10 (1)
BIGFOIL.COM POLAR EXPORT
NACA63-309 a=0.8
NACA63-309 a=0.8 |  |  |  | Cl Max: | 0.945 | at alpha= | 6.5 | deg
JavaFoil+Calcfoil stall+Eppler ext transition |  |  |  | L/D Max: | 108.655 | at alpha= | 3 | deg
Re: | 500000 |  |  | Cd Min: | 0.00544 | at alpha= | 1 | deg
Mach: | 0.1 |  |  | Cl=0 at alpha= | -2.3276 | deg
|  |  |  | @ Cl=0.1, Cd= | 0.0056705
|  |  |  | @ Cl=0.4, Cd= | 0.0054514
|  |  |  | @ Cl=0.6, Cd= | 0.0056643
alpha (deg) | Cl | Cd | Cm | Cl/Cd
-15.5 | -0.33 | 0.15646 | -0.017 | -2.11
-15 | -0.352 | 0.14554 | -0.017 | -2.42
-14.5 | -0.375 | 0.14098 | -0.017 | -2.657
-14 | -0.397 | 0.13381 | -0.017 | -2.967
-13.5 | -0.419 | 0.11928 | -0.017 | -3.513
-13 | -0.44 | 0.11195 | -0.017 | -3.933
-12.5 | -0.46 | 0.1082 | -0.017 | -4.25
-12 | -0.476 | 0.10038 | -0.017 | -4.739
-11.5 | -0.484 | 0.09839 | -0.017 | -4.921
-11 | -0.49 | 0.08817 | -0.016 | -5.554
-10.5 | -0.492 | 0.08062 | -0.017 | -6.1
-10 | -0.49 | 0.07431 | -0.017 | -6.592
-9.5 | -0.484 | 0.07099 | -0.017 | -6.815
-9 | -0.473 | 0.06337 | -0.017 | -7.47
-8.5 | -0.458 | 0.05876 | -0.018 | -7.802
-8 | -0.439 | 0.05426 | -0.018 | -8.091
-7.5 | -0.415 | 0.051 | -0.019 | -8.142
-7 | -0.387 | 0.04753 | -0.02 | -8.149
-6.5 | -0.355 | 0.04398 | -0.02 | -8.083
-6 | -0.32 | 0.04171 | -0.021 | -7.678
-5.5 | -0.282 | 0.03909 | -0.021 | -7.212
-5 | -0.241 | 0.03669 | -0.022 | -6.58
-4.5 | -0.199 | 0.03463 | -0.024 | -5.747
-4 | -0.192 | 0.00828 | -0.053 | -23.232
-3.5 | -0.136 | 0.0081 | -0.053 | -16.765
-3 | -0.078 | 0.0079 | -0.054 | -9.906
-2.5 | -0.02 | 0.00767 | -0.054 | -2.644
-2 | 0.038 | 0.00754 | -0.054 | 5.049
-1.5 | 0.097 | 0.00567 | -0.055 | 17.035
-1 | 0.155 | 0.00568 | -0.055 | 27.356
-0.5 | 0.214 | 0.00566 | -0.056 | 37.857
0 | 0.273 | 0.00567 | -0.056 | 48.054
0.5 | 0.331 | 0.00568 | -0.056 | 58.329
1 | 0.389 | 0.00544 | -0.057 | 71.514
1.5 | 0.447 | 0.0055 | -0.057 | 81.363
2 | 0.505 | 0.00554 | -0.057 | 91.086
2.5 | 0.562 | 0.00561 | -0.058 | 100.166
3 | 0.618 | 0.00569 | -0.058 | 108.655
3.5 | 0.673 | 0.01095 | -0.058 | 61.487
4 | 0.727 | 0.01137 | -0.059 | 63.914
4.5 | 0.777 | 0.01185 | -0.059 | 65.57
5 | 0.825 | 0.01233 | -0.059 | 66.907
5.5 | 0.869 | 0.01294 | -0.06 | 67.198
6 | 0.91 | 0.01354 | -0.06 | 67.178
6.5 | 0.945 | 0.01399 | -0.06 | 67.565
7 | 0.791 | 0.04573 | -0.027 | 17.296
7.5 | 0.811 | 0.04949 | -0.024 | 16.379
8 | 0.826 | 0.05304 | -0.022 | 15.576
8.5 | 0.834 | 0.0571 | -0.021 | 14.615
9 | 0.831 | 0.06176 | -0.021 | 13.463
9.5 | 0.822 | 0.06731 | -0.021 | 12.206
10 | 0.805 | 0.07233 | -0.02 | 11.129
10.5 | 0.782 | 0.07975 | -0.019 | 9.812
11 | 0.755 | 0.08708 | -0.02 | 8.672
11.5 | 0.724 | 0.09284 | -0.021 | 7.797

## 28. Re 500k Mach 0.10 (2)
BIGFOIL.COM POLAR EXPORT
NACA63-309 a=0.8
NACA63-309 a=0.8 |  |  |  | Cl Max: | 1.1202 | at alpha= | 9 | deg
XFOIL ncrit=9 |  |  |  | L/D Max: | 97.6532 | at alpha= | 3.5 | deg
Re: | 500000 |  |  | Cd Min: | 0.17226 | at alpha= | 14 | deg
Mach: | 0.1 |  |  | Cl=0 at alpha= | -2.4694 | deg
|  |  |  | @ Cl=0.1, Cd= | 0.0064619
|  |  |  | @ Cl=0.4, Cd= | 0.0061275
|  |  |  | @ Cl=0.6, Cd= | 0.0063072
alpha (deg) | Cl | Cd | Cm | Cl/Cd
-9 | -0.4897 | 0.07884 | -0.0337 | -6.2113
-8.5 | -0.4929 | 0.07 | -0.0398 | -7.0414
-8 | -0.509 | 0.05802 | -0.0517 | -8.7728
-7.5 | -0.5052 | 0.05078 | -0.0551 | -9.9488
-7 | -0.4556 | 0.04089 | -0.0652 | -11.1421
-6.5 | -0.3937 | 0.03531 | -0.0702 | -11.1498
-6 | -0.3533 | 0.02223 | -0.0731 | -15.8929
-5.5 | -0.3048 | 0.01622 | -0.0716 | -18.7916
-5 | -0.2559 | 0.01445 | -0.0701 | -17.7093
-4.5 | -0.2072 | 0.01278 | -0.0683 | -16.2128
-4 | -0.159 | 0.01102 | -0.0666 | -14.4283
-3.5 | -0.1075 | 0.01013 | -0.0657 | -10.612
-3 | -0.0545 | 0.00928 | -0.065 | -5.8728
-2.5 | -0.0032 | 0.0075 | -0.065 | -0.42667
-2 | 0.0491 | 0.00664 | -0.0645 | 7.3946
-1.5 | 0.1034 | 0.00645 | -0.0639 | 16.031
-1 | 0.1573 | 0.00635 | -0.0631 | 24.7717
-0.5 | 0.2122 | 0.00628 | -0.0625 | 33.7898
0 | 0.2676 | 0.00624 | -0.0621 | 42.8846
0.5 | 0.3228 | 0.00618 | -0.0617 | 52.233
1 | 0.3776 | 0.00614 | -0.0613 | 61.4984
1.5 | 0.4315 | 0.00611 | -0.0606 | 70.6219
2 | 0.4823 | 0.00604 | -0.0591 | 79.851
2.5 | 0.5444 | 0.00601 | -0.0601 | 90.5824
3 | 0.599 | 0.0063 | -0.0598 | 95.0794
3.5 | 0.6533 | 0.00669 | -0.0596 | 97.6532
4 | 0.7042 | 0.00746 | -0.0589 | 94.3968
4.5 | 0.742 | 0.01013 | -0.0571 | 73.2478
5 | 0.7867 | 0.012 | -0.0557 | 65.5583
5.5 | 0.8335 | 0.0135 | -0.0543 | 61.7407
6 | 0.8826 | 0.01456 | -0.0533 | 60.6181
6.5 | 0.9211 | 0.01734 | -0.0507 | 53.12
7 | 0.969 | 0.01857 | -0.0495 | 52.1809
7.5 | 1.0135 | 0.02065 | -0.0478 | 49.0799
8 | 1.0527 | 0.02695 | -0.0457 | 39.0612
8.5 | 1.0941 | 0.02889 | -0.0435 | 37.8712
9 | 1.1202 | 0.03531 | -0.0398 | 31.7247
9.5 | 1.1194 | 0.04465 | -0.0341 | 25.0705
10 | 1.0912 | 0.05362 | -0.0273 | 20.3506
12 | 0.8863 | 0.11535 | -0.0483 | 7.6836
12.5 | 0.8732 | 0.13474 | -0.0596 | 6.4806
13 | 0.8714 | 0.14851 | -0.067 | 5.8676
13.5 | 0.8762 | 0.16139 | -0.0746 | 5.4291
14 | 0.8816 | 0.17226 | -0.0804 | 5.1178

## 29. Re 500k Mach 0.25 (1)
BIGFOIL.COM POLAR EXPORT
NACA63-309 a=0.8
NACA63-309 a=0.8 |  |  |  | Cl Max: | 0.923 | at alpha= | 6 | deg
JavaFoil+Calcfoil stall+Eppler ext transition |  |  |  | L/D Max: | 110.555 | at alpha= | 3 | deg
Re: | 500000 |  |  | Cd Min: | 0.00548 | at alpha= | 1 | deg
Mach: | 0.25 |  |  | Cl=0 at alpha= | -2.325 | deg
|  |  |  | @ Cl=0.1, Cd= | 0.0057492
|  |  |  | @ Cl=0.4, Cd= | 0.00548
|  |  |  | @ Cl=0.6, Cd= | 0.11012
alpha (deg) | Cl | Cd | Cm | Cl/Cd
-14 | -0.066 | 0.16049 | -0.019 | -0.41
-13.5 | -0.063 | 0.11953 | -0.02 | -0.527
-13 | -0.162 | 0.13314 | -0.019 | -1.219
-12.5 | -0.23 | 0.12586 | -0.018 | -1.826
-12 | -0.283 | 0.11077 | -0.019 | -2.559
-11.5 | -0.323 | 0.09981 | -0.018 | -3.24
-11 | -0.358 | 0.09339 | -0.018 | -3.83
-10.5 | -0.386 | 0.08735 | -0.018 | -4.419
-10 | -0.408 | 0.08989 | -0.017 | -4.534
-9.5 | -0.422 | 0.07582 | -0.018 | -5.568
-9 | -0.429 | 0.06892 | -0.018 | -6.227
-8.5 | -0.429 | 0.06234 | -0.018 | -6.873
-8 | -0.42 | 0.0582 | -0.018 | -7.223
-7.5 | -0.405 | 0.05279 | -0.019 | -7.678
-7 | -0.384 | 0.0489 | -0.02 | -7.844
-6.5 | -0.356 | 0.04517 | -0.021 | -7.881
-6 | -0.323 | 0.04236 | -0.021 | -7.633
-5.5 | -0.286 | 0.03963 | -0.021 | -7.227
-5 | -0.246 | 0.03706 | -0.022 | -6.641
-4.5 | -0.203 | 0.03496 | -0.024 | -5.821
-4 | -0.159 | 0.03321 | -0.025 | -4.777
-3.5 | -0.139 | 0.00815 | -0.055 | -17.082
-3 | -0.08 | 0.00795 | -0.055 | -10.11
-2.5 | -0.021 | 0.00774 | -0.056 | -2.691
-2 | 0.039 | 0.00753 | -0.056 | 5.192
-1.5 | 0.099 | 0.00575 | -0.056 | 17.261
-1 | 0.16 | 0.0057 | -0.057 | 28.018
-0.5 | 0.22 | 0.00572 | -0.057 | 38.479
0 | 0.28 | 0.0057 | -0.057 | 49.141
0.5 | 0.34 | 0.00575 | -0.058 | 59.131
1 | 0.4 | 0.00548 | -0.058 | 72.923
1.5 | 0.459 | 0.00554 | -0.059 | 82.966
2 | 0.519 | 0.0056 | -0.059 | 92.672
2.5 | 0.577 | 0.00565 | -0.059 | 102.096
3 | 0.635 | 0.00574 | -0.06 | 110.555
3.5 | 0.691 | 0.01119 | -0.06 | 61.755
4 | 0.745 | 0.01168 | -0.06 | 63.777
4.5 | 0.796 | 0.01215 | -0.061 | 65.482
5 | 0.843 | 0.0127 | -0.061 | 66.408
5.5 | 0.886 | 0.01337 | -0.061 | 66.264
6 | 0.923 | 0.01395 | -0.062 | 66.135
6.5 | 0.774 | 0.04323 | -0.028 | 17.895
7 | 0.792 | 0.04655 | -0.025 | 17.016
7.5 | 0.805 | 0.05073 | -0.024 | 15.862
8 | 0.81 | 0.05481 | -0.021 | 14.771
8.5 | 0.803 | 0.05973 | -0.021 | 13.443
9 | 0.778 | 0.0664 | -0.02 | 11.724
9.5 | 0.742 | 0.07279 | -0.021 | 10.192
10 | 0.694 | 0.08197 | -0.021 | 8.464
10.5 | 0.635 | 0.09367 | -0.022 | 6.782
11 | 0.568 | 0.11012 | -0.022 | 5.157

## 30. Re 500k Mach 0.25 (2)
BIGFOIL.COM POLAR EXPORT
NACA63-309 a=0.8
NACA63-309 a=0.8 |  |  |  | Cl Max: | 1.093 | at alpha= | 8.5 | deg
XFOIL ncrit=9 |  |  |  | L/D Max: | 97.7762 | at alpha= | 3.5 | deg
Re: | 500000 |  |  | Cd Min: | 0.25424 | at alpha= | -20 | deg
Mach: | 0.25 |  |  | Cl=0 at alpha= | -2.4677 | deg
|  |  |  | @ Cl=0.1, Cd= | 0.0065519
|  |  |  | @ Cl=0.4, Cd= | 0.0062762
|  |  |  | @ Cl=0.6, Cd= | 0.006348
alpha (deg) | Cl | Cd | Cm | Cl/Cd
-20 | -0.7649 | 0.25424 | 0.0612 | -3.0086
-19.5 | -0.7464 | 0.24742 | 0.0567 | -3.0167
-19 | -0.7276 | 0.24032 | 0.0522 | -3.0276
-18.5 | -0.7083 | 0.23303 | 0.0474 | -3.0395
-18 | -0.6912 | 0.22607 | 0.0419 | -3.0575
-17.5 | -0.6756 | 0.21916 | 0.0368 | -3.0827
-17 | -0.6552 | 0.21056 | 0.0344 | -3.1117
-16.5 | -0.6373 | 0.20381 | 0.0306 | -3.1269
-16 | -0.6195 | 0.19667 | 0.0265 | -3.1499
-15.5 | -0.6025 | 0.1893 | 0.0225 | -3.1828
-15 | -0.5857 | 0.18167 | 0.0183 | -3.224
-14.5 | -0.5724 | 0.17422 | 0.0128 | -3.2855
-14 | -0.56 | 0.1666 | 0.0081 | -3.3613
-13.5 | -0.5467 | 0.15867 | 0.004 | -3.4455
-13 | -0.5327 | 0.14929 | 0.0015 | -3.5682
-12.5 | -0.5167 | 0.14255 | -0.0008 | -3.6247
-12 | -0.5043 | 0.13518 | -0.0042 | -3.7306
-11.5 | -0.4944 | 0.12731 | -0.0089 | -3.8834
-11 | -0.4858 | 0.11931 | -0.0142 | -4.0717
-10.5 | -0.4763 | 0.11108 | -0.0184 | -4.2879
-10 | -0.4688 | 0.10257 | -0.0227 | -4.5705
-9.5 | -0.4722 | 0.0927 | -0.0259 | -5.0939
-9 | -0.4646 | 0.08576 | -0.0289 | -5.4174
-8.5 | -0.4607 | 0.0782 | -0.033 | -5.8913
-8 | -0.4627 | 0.06977 | -0.0388 | -6.6318
-7.5 | -0.4888 | 0.0602 | -0.0466 | -8.1196
-7 | -0.4441 | 0.04771 | -0.0634 | -9.3083
-6.5 | -0.3954 | 0.03829 | -0.0721 | -10.3265
-6 | -0.3581 | 0.0283 | -0.0765 | -12.6537
-5.5 | -0.3156 | 0.01816 | -0.0743 | -17.3789
-5 | -0.2664 | 0.01546 | -0.0724 | -17.2316
-4.5 | -0.2156 | 0.0135 | -0.0705 | -15.9704
-4 | -0.1643 | 0.01188 | -0.0688 | -13.83
-3.5 | -0.1125 | 0.01043 | -0.0675 | -10.7862
-3 | -0.058 | 0.00949 | -0.0666 | -6.1117
-2.5 | -0.0034 | 0.00828 | -0.0663 | -0.41063
-2 | 0.0493 | 0.00675 | -0.0661 | 7.3037
-1.5 | 0.1056 | 0.00653 | -0.0655 | 16.1715
-1 | 0.1615 | 0.00642 | -0.0647 | 25.1558
-0.5 | 0.2183 | 0.00636 | -0.0642 | 34.3239
0 | 0.2755 | 0.00631 | -0.0638 | 43.6609
0.5 | 0.3326 | 0.00629 | -0.0634 | 52.8776
1 | 0.3895 | 0.00628 | -0.063 | 62.0223
1.5 | 0.4454 | 0.00626 | -0.0624 | 71.1502
2 | 0.4991 | 0.00621 | -0.0611 | 80.3704
2.5 | 0.5602 | 0.00613 | -0.0613 | 91.3866
3 | 0.6168 | 0.00644 | -0.061 | 95.7764
3.5 | 0.6727 | 0.00688 | -0.0606 | 97.7762
4 | 0.7223 | 0.00801 | -0.0594 | 90.1748
4.5 | 0.7584 | 0.01112 | -0.0572 | 68.2014
5 | 0.8086 | 0.01243 | -0.0558 | 65.0523
5.5 | 0.856 | 0.01402 | -0.054 | 61.0556
6 | 0.9035 | 0.01554 | -0.0522 | 58.1403
6.5 | 0.9443 | 0.01835 | -0.0493 | 51.4605
7 | 0.9914 | 0.02053 | -0.0472 | 48.2903
7.5 | 1.0358 | 0.02369 | -0.045 | 43.7231
8 | 1.0684 | 0.03038 | -0.0417 | 35.1679
8.5 | 1.093 | 0.0359 | -0.0374 | 30.4457
9 | 1.0907 | 0.04402 | -0.0316 | 24.7774
9.5 | 1.0638 | 0.05135 | -0.0248 | 20.7167
10 | 1.0268 | 0.05931 | -0.0215 | 17.3124
10.5 | 0.9885 | 0.06919 | -0.0237 | 14.2867
11 | 0.9484 | 0.08228 | -0.0314 | 11.5265
11.5 | 0.8842 | 0.10946 | -0.0465 | 8.0778
12 | 0.8709 | 0.12806 | -0.0577 | 6.8007
12.5 | 0.8683 | 0.1422 | -0.0651 | 6.1062
13 | 0.8708 | 0.15467 | -0.0716 | 5.6301
13.5 | 0.8775 | 0.16605 | -0.0777 | 5.2846

## 31. Re 500k Mach 0.50 (1)
BIGFOIL.COM POLAR EXPORT
NACA63-309 a=0.8
NACA63-309 a=0.8 |  |  |  | Cl Max: | 1.152 | at alpha= | 20 | deg
JavaFoil+Calcfoil stall+Eppler ext transition |  |  |  | L/D Max: | 108.909 | at alpha= | 2.5 | deg
Re: | 500000 |  |  | Cd Min: | 0.00557 | at alpha= | -0.5 | deg
Mach: | 0.5 |  |  | Cl=0 at alpha= | -2.3284 | deg
|  |  |  | @ Cl=0.1, Cd= | 0.0062237
|  |  |  | @ Cl=0.4, Cd= | 0.0056352
|  |  |  | @ Cl=0.6, Cd= | 0.0058288
alpha (deg) | Cl | Cd | Cm | Cl/Cd
-20 | -0.944 | 0.22438 | -0.026 | -4.208
-19.5 | -0.917 | 0.21784 | -0.026 | -4.207
-19 | -0.89 | 0.21324 | -0.026 | -4.175
-18.5 | -0.864 | 0.20333 | -0.026 | -4.25
-18 | -0.838 | 0.20038 | -0.026 | -4.181
-17.5 | -0.812 | 0.19352 | -0.027 | -4.195
-17 | -0.784 | 0.18672 | -0.026 | -4.197
-16.5 | -0.757 | 0.18158 | -0.025 | -4.168
-16 | -0.731 | 0.17375 | -0.026 | -4.206
-15.5 | -0.704 | 0.16255 | -0.026 | -4.333
-15 | -0.678 | 0.16688 | -0.026 | -4.062
-14.5 | -0.651 | 0.16117 | -0.026 | -4.041
-14 | -0.623 | 0.14886 | -0.025 | -4.188
-13.5 | -0.597 | 0.14863 | -0.025 | -4.016
-13 | -0.57 | 0.14513 | -0.025 | -3.93
-12.5 | -0.544 | 0.14147 | -0.025 | -3.844
-12 | -0.517 | 0.12826 | -0.026 | -4.033
-11.5 | -0.49 | 0.1267 | -0.024 | -3.865
-11 | -0.463 | 0.12195 | -0.024 | -3.797
-10.5 | -0.436 | 0.17456 | -0.024 | -2.5
-10 | -0.41 | 0.11315 | -0.024 | -3.622
-9.5 | -0.383 | 0.11045 | -0.024 | -3.469
-9 | -0.356 | 0.11016 | -0.025 | -3.236
-8.5 | -0.329 | 0.09374 | -0.022 | -3.513
-8 | -0.303 | 0.09001 | -0.023 | -3.362
-7.5 | -0.276 | 0.08674 | -0.023 | -3.182
-7 | -0.249 | 0.08255 | -0.023 | -3.02
-6.5 | -0.222 | 0.07291 | -0.022 | -3.052
-6 | -0.196 | 0.05296 | -0.022 | -3.696
-5.5 | -0.266 | 0.04741 | -0.02 | -5.611
-5 | -0.255 | 0.04114 | -0.023 | -6.191
-4.5 | -0.219 | 0.03685 | -0.024 | -5.937
-4 | -0.174 | 0.03476 | -0.024 | -4.996
-3.5 | -0.124 | 0.0324 | -0.028 | -3.829
-3 | -0.089 | 0.00824 | -0.062 | -10.835
-2.5 | -0.023 | 0.00797 | -0.062 | -2.911
-2 | 0.044 | 0.00777 | -0.063 | 5.612
-1.5 | 0.111 | 0.00592 | -0.063 | 18.741
-1 | 0.178 | 0.0056 | -0.063 | 31.827
-0.5 | 0.246 | 0.00557 | -0.064 | 44.148
0 | 0.313 | 0.00557 | -0.064 | 56.214
0.5 | 0.38 | 0.00562 | -0.065 | 67.67
1 | 0.446 | 0.00567 | -0.065 | 78.707
1.5 | 0.513 | 0.00573 | -0.066 | 89.496
2 | 0.579 | 0.00579 | -0.066 | 99.92
2.5 | 0.644 | 0.00591 | -0.066 | 108.909
3 | 0.707 | 0.0076 | -0.067 | 93.035
3.5 | 0.766 | 0.01227 | -0.067 | 62.424
4 | 0.821 | 0.01302 | -0.067 | 63.044
4.5 | 0.867 | 0.01376 | -0.068 | 63.034
5 | 0.9 | 0.01465 | -0.068 | 61.445
5.5 | 0.739 | 0.04104 | -0.028 | 18.017
6 | 0.7 | 0.04627 | -0.023 | 15.119
6.5 | 0.464 | 0.05059 | -0.026 | 9.172
7 | 0.49 | 0.06308 | -0.024 | 7.762
7.5 | 0.516 | 0.08477 | -0.028 | 6.086
8 | 0.542 | 0.08919 | -0.028 | 6.072
8.5 | 0.567 | 0.0974 | -0.027 | 5.823
9 | 0.593 | 0.09899 | -0.029 | 5.99
9.5 | 0.619 | 0.11063 | -0.031 | 5.597
10 | 0.645 | 0.11689 | -0.031 | 5.514
10.5 | 0.67 | 0.1198 | -0.031 | 5.592
11 | 0.695 | 0.12068 | -0.032 | 5.763
11.5 | 0.722 | 0.12415 | -0.034 | 5.815
12 | 0.747 | 0.13165 | -0.035 | 5.676
12.5 | 0.772 | 0.13542 | -0.035 | 5.703
13 | 0.797 | 0.13938 | -0.035 | 5.721
13.5 | 0.824 | 0.14911 | -0.038 | 5.528
14 | 0.849 | 0.15562 | -0.038 | 5.456
14.5 | 0.874 | 0.16136 | -0.038 | 5.415
15 | 0.899 | 0.16807 | -0.039 | 5.349
15.5 | 0.926 | 0.17264 | -0.041 | 5.363
16 | 0.95 | 0.18634 | -0.041 | 5.101
16.5 | 0.975 | 0.18615 | -0.041 | 5.238
17 | 1 | 0.19242 | -0.042 | 5.196
17.5 | 1.027 | 0.20256 | -0.044 | 5.07
18 | 1.051 | 0.20686 | -0.044 | 5.082
18.5 | 1.076 | 0.21144 | -0.044 | 5.087
19 | 1.1 | 0.21657 | -0.045 | 5.079
19.5 | 1.125 | 0.22156 | -0.045 | 5.077
20 | 1.152 | 0.22342 | -0.047 | 5.155

## 32. Re 500k Mach 0.50 (2)
BIGFOIL.COM POLAR EXPORT
NACA63-309 a=0.8
NACA63-309 a=0.8 |  |  |  | Cl Max: | 1.1807 | at alpha= | 20 | deg
XFOIL ncrit=9 |  |  |  | L/D Max: | 98.7926 | at alpha= | 3 | deg
Re: | 500000 |  |  | Cd Min: | 0.3114 | at alpha= | 20 | deg
Mach: | 0.5 |  |  | Cl=0 at alpha= | -2.4342 | deg
|  |  |  | @ Cl=0.1, Cd= | 0.0070937
|  |  |  | @ Cl=0.4, Cd= | 0.0067621
|  |  |  | @ Cl=0.6, Cd= | 0.006915
alpha (deg) | Cl | Cd | Cm | Cl/Cd
-20 | -0.8357 | 0.27762 | 0.074 | -3.0102
-19.5 | -0.8122 | 0.26916 | 0.0684 | -3.0175
-19 | -0.7893 | 0.26099 | 0.0623 | -3.0243
-18.5 | -0.767 | 0.25282 | 0.0563 | -3.0338
-18 | -0.7442 | 0.24354 | 0.0513 | -3.0558
-17.5 | -0.7213 | 0.23489 | 0.0473 | -3.0708
-17 | -0.6984 | 0.22683 | 0.0423 | -3.079
-16.5 | -0.676 | 0.21862 | 0.0374 | -3.0921
-16 | -0.6532 | 0.21026 | 0.0322 | -3.1066
-15.5 | -0.6325 | 0.20235 | 0.0263 | -3.1258
-15 | -0.6135 | 0.19442 | 0.0207 | -3.1555
-14.5 | -0.5953 | 0.18632 | 0.0153 | -3.195
-14 | -0.5714 | 0.17631 | 0.0129 | -3.2409
-13.5 | -0.551 | 0.16848 | 0.0093 | -3.2704
-13 | -0.5318 | 0.16055 | 0.0051 | -3.3124
-12.5 | -0.5138 | 0.15239 | 0.0008 | -3.3716
-12 | -0.4998 | 0.14463 | -0.0052 | -3.4557
-11.5 | -0.4874 | 0.13666 | -0.0107 | -3.5665
-11 | -0.4719 | 0.12709 | -0.0129 | -3.7131
-10.5 | -0.4555 | 0.11944 | -0.0157 | -3.8136
-10 | -0.4416 | 0.11197 | -0.0191 | -3.9439
-9.5 | -0.4296 | 0.10429 | -0.0229 | -4.1193
-9 | -0.4198 | 0.09625 | -0.0293 | -4.3616
-8.5 | -0.4099 | 0.08815 | -0.0346 | -4.65
-7.5 | -0.4062 | 0.07124 | -0.0422 | -5.7019
-7 | -0.4153 | 0.06571 | -0.0421 | -6.3202
-6.5 | -0.3809 | 0.0523 | -0.066 | -7.283
-6 | -0.3507 | 0.04059 | -0.0818 | -8.6401
-5.5 | -0.3349 | 0.03044 | -0.0839 | -11.002
-5 | -0.302 | 0.02328 | -0.0825 | -12.9725
-4.5 | -0.2518 | 0.01834 | -0.0803 | -13.7296
-4 | -0.1935 | 0.01475 | -0.078 | -13.1186
-3.5 | -0.1341 | 0.01204 | -0.0759 | -11.1379
-3 | -0.072 | 0.01064 | -0.0745 | -6.7669
-2.5 | -0.0082 | 0.00952 | -0.0736 | -0.86134
-2 | 0.0541 | 0.00774 | -0.0737 | 6.9897
-1.5 | 0.1166 | 0.00686 | -0.0731 | 16.9971
-1 | 0.181 | 0.00672 | -0.0724 | 26.9345
-0.5 | 0.2454 | 0.00669 | -0.0716 | 36.6816
0 | 0.3105 | 0.0067 | -0.0711 | 46.3433
0.5 | 0.3761 | 0.00674 | -0.0709 | 55.8012
1 | 0.441 | 0.0068 | -0.0704 | 64.8529
1.5 | 0.5059 | 0.00685 | -0.0699 | 73.854
2 | 0.5698 | 0.0069 | -0.0689 | 82.5797
2.5 | 0.6302 | 0.00693 | -0.0669 | 90.938
3 | 0.6955 | 0.00704 | -0.0657 | 98.7926
3.5 | 0.7542 | 0.00801 | -0.064 | 94.1573
4 | 0.787 | 0.01148 | -0.0599 | 68.554
4.5 | 0.8402 | 0.01313 | -0.0569 | 63.9909
5 | 0.8841 | 0.01545 | -0.0525 | 57.2233
5.5 | 0.9319 | 0.0177 | -0.0481 | 52.6497
6 | 0.9778 | 0.02129 | -0.0435 | 45.9277
6.5 | 1.0189 | 0.02661 | -0.0387 | 38.2901
7 | 1.0351 | 0.03316 | -0.0324 | 31.2153
7.5 | 1.0209 | 0.03968 | -0.0252 | 25.7283
8 | 0.9942 | 0.04736 | -0.0215 | 20.9924
8.5 | 0.9624 | 0.05694 | -0.0227 | 16.902
9 | 0.9294 | 0.06926 | -0.0295 | 13.419
9.5 | 0.901 | 0.08477 | -0.0406 | 10.6288
10 | 0.8842 | 0.1018 | -0.0518 | 8.6857
10.5 | 0.8748 | 0.11588 | -0.0599 | 7.5492
11 | 0.8713 | 0.12849 | -0.0667 | 6.7811
11.5 | 0.8684 | 0.14273 | -0.0721 | 6.0842
12 | 0.8778 | 0.15545 | -0.0812 | 5.6468
12.5 | 0.8897 | 0.16589 | -0.0869 | 5.3632
13 | 0.9048 | 0.17548 | -0.0919 | 5.1561
13.5 | 0.9223 | 0.18449 | -0.0956 | 4.9992
14 | 0.7587 | 0.17682 | -0.0891 | 4.2908
14.5 | 0.9541 | 0.20649 | -0.1069 | 4.6206
15 | 0.9705 | 0.21666 | -0.114 | 4.4794
15.5 | 0.9891 | 0.22687 | -0.1213 | 4.3598
16 | 1.0095 | 0.23637 | -0.1268 | 4.2708
16.5 | 1.0308 | 0.24528 | -0.132 | 4.2025
17 | 0.8169 | 0.23138 | -0.1162 | 3.5306
17.5 | 1.074 | 0.26483 | -0.1414 | 4.0554
18 | 1.0934 | 0.27433 | -0.1492 | 3.9857
18.5 | 1.1154 | 0.28409 | -0.1554 | 3.9262
19 | 1.1377 | 0.29346 | -0.1612 | 3.8768
19.5 | 1.1589 | 0.30243 | -0.1667 | 3.832
20 | 1.1807 | 0.3114 | -0.1721 | 3.7916

## 33. Re 750k Mach 0.00 (1)
BIGFOIL.COM POLAR EXPORT
NACA63-309 a=0.8
NACA63-309 a=0.8 |  |  |  | Cl Max: | 0.975 | at alpha= | 7 | deg
JavaFoil+Calcfoil stall+Eppler ext transition |  |  |  | L/D Max: | 126.691 | at alpha= | 3.5 | deg
Re: | 750000 |  |  | Cd Min: | 0.00506 | at alpha= | 2.5 | deg
Mach: | 0 |  |  | Cl=0 at alpha= | -2.3276 | deg
|  |  |  | @ Cl=0.1, Cd= | 0.005118
|  |  |  | @ Cl=0.4, Cd= | 0.0051979
|  |  |  | @ Cl=0.6, Cd= | 0.0051103
alpha (deg) | Cl | Cd | Cm | Cl/Cd
-16 | -0.353 | 0.15515 | -0.018 | -2.276
-15.5 | -0.372 | 0.14223 | -0.018 | -2.618
-15 | -0.392 | 0.13902 | -0.018 | -2.82
-14.5 | -0.412 | 0.12793 | -0.017 | -3.219
-14 | -0.431 | 0.11824 | -0.017 | -3.648
-13.5 | -0.45 | 0.11206 | -0.017 | -4.018
-13 | -0.468 | 0.1064 | -0.018 | -4.4
-12.5 | -0.484 | 0.09967 | -0.018 | -4.86
-12 | -0.497 | 0.09183 | -0.017 | -5.408
-11.5 | -0.502 | 0.08482 | -0.017 | -5.919
-11 | -0.505 | 0.08032 | -0.017 | -6.281
-10.5 | -0.504 | 0.07564 | -0.017 | -6.66
-10 | -0.499 | 0.06974 | -0.017 | -7.158
-9.5 | -0.491 | 0.06503 | -0.018 | -7.552
-9 | -0.479 | 0.06078 | -0.018 | -7.876
-8.5 | -0.462 | 0.0566 | -0.019 | -8.162
-8 | -0.441 | 0.05334 | -0.02 | -8.272
-7.5 | -0.416 | 0.04876 | -0.02 | -8.539
-7 | -0.388 | 0.0456 | -0.021 | -8.499
-6.5 | -0.355 | 0.04282 | -0.021 | -8.296
-6 | -0.32 | 0.04045 | -0.022 | -7.906
-5.5 | -0.281 | 0.03798 | -0.022 | -7.41
-5 | -0.299 | 0.00801 | -0.052 | -37.365
-4.5 | -0.246 | 0.00786 | -0.052 | -31.326
-4 | -0.191 | 0.00765 | -0.053 | -25.007
-3.5 | -0.135 | 0.00744 | -0.053 | -18.151
-3 | -0.078 | 0.00726 | -0.053 | -10.725
-2.5 | -0.02 | 0.00709 | -0.054 | -2.846
-2 | 0.038 | 0.00695 | -0.054 | 5.451
-1.5 | 0.096 | 0.00512 | -0.055 | 18.769
-1 | 0.155 | 0.00509 | -0.055 | 30.343
-0.5 | 0.213 | 0.00507 | -0.055 | 42.035
0 | 0.271 | 0.00511 | -0.056 | 53.078
0.5 | 0.33 | 0.00514 | -0.056 | 64.103
1 | 0.387 | 0.00518 | -0.056 | 74.721
1.5 | 0.445 | 0.00526 | -0.057 | 84.572
2 | 0.502 | 0.00535 | -0.057 | 93.909
2.5 | 0.559 | 0.00506 | -0.058 | 110.583
3 | 0.616 | 0.00513 | -0.058 | 119.978
3.5 | 0.671 | 0.00529 | -0.058 | 126.691
4 | 0.724 | 0.01048 | -0.059 | 69.036
4.5 | 0.774 | 0.01088 | -0.059 | 71.149
5 | 0.822 | 0.01137 | -0.059 | 72.348
5.5 | 0.867 | 0.01191 | -0.06 | 72.798
6 | 0.908 | 0.01247 | -0.06 | 72.809
6.5 | 0.944 | 0.01296 | -0.06 | 72.866
7 | 0.975 | 0.01356 | -0.06 | 71.947
7.5 | 0.813 | 0.04733 | -0.028 | 17.174
8 | 0.829 | 0.05094 | -0.025 | 16.27
8.5 | 0.838 | 0.05546 | -0.024 | 15.116
9 | 0.837 | 0.05907 | -0.021 | 14.179
9.5 | 0.831 | 0.06358 | -0.022 | 13.066
10 | 0.818 | 0.06843 | -0.021 | 11.953
10.5 | 0.799 | 0.07463 | -0.02 | 10.711
11 | 0.776 | 0.08106 | -0.02 | 9.577
11.5 | 0.749 | 0.08557 | -0.021 | 8.759
12 | 0.72 | 0.09316 | -0.023 | 7.726

## 34. Re 750k Mach 0.00 (2)
BIGFOIL.COM POLAR EXPORT
NACA63-309 a=0.8
NACA63-309 a=0.8 |  |  |  | Cl Max: | 1.2165 | at alpha= | 10.5 | deg
XFOIL ncrit=9 |  |  |  | L/D Max: | 106.475 | at alpha= | 3.5 | deg
Re: | 750000 |  |  | Cd Min: | 0.24907 | at alpha= | -20 | deg
Mach: | 0 |  |  | Cl=0 at alpha= | -2.4162 | deg
|  |  |  | @ Cl=0.1, Cd= | 0.0055188
|  |  |  | @ Cl=0.4, Cd= | 0.0053758
|  |  |  | @ Cl=0.6, Cd= | 0.0058361
alpha (deg) | Cl | Cd | Cm | Cl/Cd
-20 | -0.7479 | 0.24907 | 0.058 | -3.0028
-19.5 | -0.7299 | 0.2422 | 0.0537 | -3.0136
-19 | -0.7126 | 0.23503 | 0.0489 | -3.032
-18.5 | -0.6961 | 0.22795 | 0.0443 | -3.0537
-18 | -0.6805 | 0.21985 | 0.0399 | -3.0953
-17.5 | -0.6631 | 0.21341 | 0.0368 | -3.1072
-17 | -0.6459 | 0.20687 | 0.0328 | -3.1223
-16.5 | -0.6294 | 0.19998 | 0.0289 | -3.1473
-16 | -0.6129 | 0.1928 | 0.0249 | -3.1789
-15.5 | -0.5974 | 0.18503 | 0.0203 | -3.2287
-15 | -0.5845 | 0.17726 | 0.0156 | -3.2974
-14.5 | -0.5713 | 0.16943 | 0.0116 | -3.3719
-14 | -0.5583 | 0.16154 | 0.0077 | -3.4561
-13.5 | -0.5477 | 0.15251 | 0.0047 | -3.5912
-13 | -0.534 | 0.14558 | 0.0017 | -3.6681
-12.5 | -0.5211 | 0.1388 | -0.0014 | -3.7543
-12 | -0.5107 | 0.13114 | -0.005 | -3.8943
-11.5 | -0.5032 | 0.12199 | -0.0106 | -4.1249
-11 | -0.4953 | 0.11356 | -0.0146 | -4.3616
-10.5 | -0.4884 | 0.105 | -0.0188 | -4.6514
-10 | -0.4987 | 0.09328 | -0.024 | -5.3463
-9.5 | -0.4926 | 0.08667 | -0.027 | -5.6836
-9 | -0.4921 | 0.07844 | -0.0318 | -6.2736
-8.5 | -0.5014 | 0.0682 | -0.0394 | -7.3519
-8 | -0.5184 | 0.05434 | -0.0537 | -9.5399
-7.5 | -0.4783 | 0.04269 | -0.0659 | -11.204
-7 | -0.4337 | 0.03571 | -0.0684 | -12.1451
-6.5 | -0.4246 | 0.01775 | -0.0662 | -23.9211
-6 | -0.3769 | 0.01582 | -0.0652 | -23.8243
-5.5 | -0.3273 | 0.01371 | -0.0641 | -23.8731
-5 | -0.2764 | 0.01219 | -0.0632 | -22.6743
-4.5 | -0.2264 | 0.01037 | -0.0623 | -21.8322
-4 | -0.1729 | 0.00953 | -0.0619 | -18.1427
-3.5 | -0.1184 | 0.00891 | -0.0617 | -13.2884
-3 | -0.0636 | 0.0082 | -0.0616 | -7.7561
-2.5 | -0.0089 | 0.00727 | -0.0617 | -1.2242
-2 | 0.0442 | 0.00583 | -0.0621 | 7.5815
-1.5 | 0.0996 | 0.00552 | -0.0621 | 18.0435
-1 | 0.1551 | 0.00535 | -0.0619 | 28.9907
-0.5 | 0.2105 | 0.00529 | -0.0616 | 39.7921
0 | 0.2663 | 0.00529 | -0.0615 | 50.3403
0.5 | 0.3225 | 0.00531 | -0.0615 | 60.7345
1 | 0.3781 | 0.00536 | -0.0614 | 70.541
1.5 | 0.4336 | 0.0054 | -0.0612 | 80.2963
2 | 0.4884 | 0.00545 | -0.0609 | 89.6147
2.5 | 0.5407 | 0.00552 | -0.0601 | 97.9529
3.5 | 0.6495 | 0.0061 | -0.0596 | 106.4754
4 | 0.697 | 0.0075 | -0.0589 | 92.9333
4.5 | 0.7397 | 0.00969 | -0.0578 | 76.3364
5 | 0.7897 | 0.01074 | -0.0571 | 73.5289
5.5 | 0.8409 | 0.01158 | -0.0565 | 72.6166
6 | 0.8884 | 0.0129 | -0.0553 | 68.8682
6.5 | 0.9377 | 0.01379 | -0.0545 | 67.9985
7 | 0.978 | 0.01597 | -0.0524 | 61.2398
7.5 | 1.024 | 0.01735 | -0.051 | 59.0202
8 | 1.0692 | 0.01871 | -0.0497 | 57.1459
8.5 | 1.1051 | 0.02245 | -0.0473 | 49.2249
9 | 1.1463 | 0.02468 | -0.0455 | 46.4465
9.5 | 1.1802 | 0.02838 | -0.0429 | 41.5856
10 | 1.2057 | 0.0325 | -0.0396 | 37.0985
10.5 | 1.2165 | 0.0375 | -0.0351 | 32.44
11 | 1.1169 | 0.05485 | -0.023 | 20.3628
11.5 | 1.06 | 0.06652 | -0.0227 | 15.9351
12 | 1.0114 | 0.08032 | -0.0295 | 12.5921
12.5 | 0.9613 | 0.10146 | -0.0446 | 9.4747
13 | 0.8796 | 0.14318 | -0.0658 | 6.1433
13.5 | 0.8795 | 0.15626 | -0.0725 | 5.6284
14 | 0.886 | 0.16894 | -0.0793 | 5.2445
14.5 | 0.8927 | 0.1796 | -0.085 | 4.9705
15 | 0.9026 | 0.18865 | -0.0899 | 4.7845
15.5 | 0.9165 | 0.19566 | -0.0937 | 4.6841

## 35. Re 750k Mach 0.10 (1)
BIGFOIL.COM POLAR EXPORT
NACA63-309 a=0.8
NACA63-309 a=0.8 |  |  |  | Cl Max: | 0.976 | at alpha= | 7 | deg
JavaFoil+Calcfoil stall+Eppler ext transition |  |  |  | L/D Max: | 119.449 | at alpha= | 3 | deg
Re: | 750000 |  |  | Cd Min: | 0.0051 | at alpha= | 2.5 | deg
Mach: | 0.1 |  |  | Cl=0 at alpha= | -2.3276 | deg
|  |  |  | @ Cl=0.1, Cd= | 0.00512
|  |  |  | @ Cl=0.4, Cd= | 0.0052495
|  |  |  | @ Cl=0.6, Cd= | 0.0051533
alpha (deg) | Cl | Cd | Cm | Cl/Cd
-15.5 | -0.33 | 0.15023 | -0.018 | -2.199
-15 | -0.352 | 0.14008 | -0.018 | -2.515
-14.5 | -0.375 | 0.1344 | -0.018 | -2.789
-14 | -0.397 | 0.12327 | -0.018 | -3.222
-13.5 | -0.419 | 0.11232 | -0.018 | -3.733
-13 | -0.44 | 0.10627 | -0.018 | -4.145
-12.5 | -0.46 | 0.10041 | -0.017 | -4.582
-12 | -0.476 | 0.0955 | -0.018 | -4.983
-11.5 | -0.484 | 0.0874 | -0.017 | -5.542
-11 | -0.49 | 0.08076 | -0.017 | -6.065
-10.5 | -0.492 | 0.07515 | -0.017 | -6.545
-10 | -0.49 | 0.07088 | -0.017 | -6.913
-9.5 | -0.484 | 0.06718 | -0.017 | -7.203
-9 | -0.474 | 0.06127 | -0.018 | -7.73
-8.5 | -0.459 | 0.05674 | -0.019 | -8.084
-8 | -0.439 | 0.05324 | -0.019 | -8.251
-7.5 | -0.415 | 0.04912 | -0.02 | -8.457
-7 | -0.387 | 0.04579 | -0.021 | -8.461
-6.5 | -0.356 | 0.043 | -0.022 | -8.274
-6 | -0.321 | 0.04046 | -0.022 | -7.922
-5.5 | -0.282 | 0.0381 | -0.022 | -7.408
-5 | -0.242 | 0.03529 | -0.026 | -6.869
-4.5 | -0.247 | 0.00785 | -0.052 | -31.509
-4 | -0.192 | 0.00769 | -0.053 | -25.001
-3.5 | -0.136 | 0.00743 | -0.053 | -18.267
-3 | -0.078 | 0.00725 | -0.054 | -10.8
-2.5 | -0.02 | 0.00707 | -0.054 | -2.867
-2 | 0.038 | 0.00693 | -0.054 | 5.489
-1.5 | 0.097 | 0.00512 | -0.055 | 18.859
-1 | 0.155 | 0.00512 | -0.055 | 30.357
-0.5 | 0.214 | 0.00512 | -0.056 | 41.783
0 | 0.273 | 0.00514 | -0.056 | 53.085
0.5 | 0.331 | 0.00513 | -0.056 | 64.583
1 | 0.389 | 0.00524 | -0.057 | 74.25
1.5 | 0.447 | 0.00529 | -0.057 | 84.469
2 | 0.505 | 0.0054 | -0.057 | 93.525
2.5 | 0.562 | 0.0051 | -0.058 | 110.265
3 | 0.619 | 0.00518 | -0.058 | 119.449
3.5 | 0.674 | 0.00811 | -0.058 | 83.098
4 | 0.727 | 0.01053 | -0.059 | 69.021
4.5 | 0.778 | 0.01096 | -0.059 | 70.97
5 | 0.826 | 0.01142 | -0.06 | 72.316
5.5 | 0.87 | 0.01198 | -0.06 | 72.623
6 | 0.911 | 0.01255 | -0.06 | 72.556
6.5 | 0.946 | 0.01304 | -0.06 | 72.557
7 | 0.976 | 0.01368 | -0.061 | 71.374
7.5 | 0.812 | 0.04774 | -0.027 | 17.017
8 | 0.827 | 0.05163 | -0.024 | 16.02
8.5 | 0.835 | 0.05565 | -0.024 | 15.008
9 | 0.832 | 0.0599 | -0.023 | 13.89
9.5 | 0.822 | 0.0646 | -0.021 | 12.72
10 | 0.805 | 0.06978 | -0.021 | 11.538
10.5 | 0.783 | 0.07579 | -0.02 | 10.325
11 | 0.755 | 0.08238 | -0.021 | 9.168
11.5 | 0.724 | 0.08828 | -0.022 | 8.201
12 | 0.69 | 0.0935 | -0.023 | 7.376

## 36. Re 750k Mach 0.10 (2)
BIGFOIL.COM POLAR EXPORT
NACA63-309 a=0.8
NACA63-309 a=0.8 |  |  |  | Cl Max: | 1.1945 | at alpha= | 10 | deg
XFOIL ncrit=9 |  |  |  | L/D Max: | 106.548 | at alpha= | 3 | deg
Re: | 750000 |  |  | Cd Min: | 0.24984 | at alpha= | -20 | deg
Mach: | 0.1 |  |  | Cl=0 at alpha= | -2.4157 | deg
|  |  |  | @ Cl=0.1, Cd= | 0.0055306
|  |  |  | @ Cl=0.4, Cd= | 0.0053942
|  |  |  | @ Cl=0.6, Cd= | 0.0056313
alpha (deg) | Cl | Cd | Cm | Cl/Cd
-20 | -0.7504 | 0.24984 | 0.0585 | -3.0035
-19.5 | -0.7322 | 0.24292 | 0.0541 | -3.0142
-19 | -0.7148 | 0.23574 | 0.0494 | -3.0322
-18.5 | -0.698 | 0.22864 | 0.0447 | -3.0528
-18 | -0.6821 | 0.22052 | 0.0403 | -3.0931
-17.5 | -0.6646 | 0.21407 | 0.0371 | -3.1046
-17 | -0.6473 | 0.20748 | 0.0331 | -3.1198
-16.5 | -0.6305 | 0.20055 | 0.0292 | -3.1439
-16 | -0.6138 | 0.19331 | 0.0252 | -3.1752
-15.5 | -0.5982 | 0.18554 | 0.0205 | -3.2241
-15 | -0.5851 | 0.17778 | 0.0158 | -3.2911
-14.5 | -0.5716 | 0.16994 | 0.0117 | -3.3635
-14 | -0.5584 | 0.16204 | 0.0079 | -3.4461
-13.5 | -0.547 | 0.15318 | 0.005 | -3.571
-13 | -0.5332 | 0.14621 | 0.0019 | -3.6468
-12.5 | -0.5203 | 0.13934 | -0.0013 | -3.734
-12 | -0.5096 | 0.13165 | -0.0048 | -3.8709
-11.5 | -0.5019 | 0.12252 | -0.0105 | -4.0965
-11 | -0.4939 | 0.1141 | -0.0145 | -4.3287
-10.5 | -0.4867 | 0.10557 | -0.0187 | -4.6102
-10 | -0.4947 | 0.09455 | -0.0233 | -5.2322
-9.5 | -0.4877 | 0.08801 | -0.0263 | -5.5414
-9 | -0.4862 | 0.0799 | -0.0308 | -6.0851
-8.5 | -0.4915 | 0.07054 | -0.0373 | -6.9677
-8 | -0.5146 | 0.05731 | -0.0507 | -8.9792
-7.5 | -0.4767 | 0.04425 | -0.0655 | -10.7729
-7 | -0.4254 | 0.02421 | -0.0622 | -17.5713
-6 | -0.3793 | 0.01627 | -0.0657 | -23.3128
-5.5 | -0.3295 | 0.01397 | -0.0646 | -23.5863
-5 | -0.2783 | 0.0123 | -0.0636 | -22.626
-4.5 | -0.2278 | 0.01048 | -0.0627 | -21.7366
-4 | -0.1742 | 0.00959 | -0.0623 | -18.1648
-3.5 | -0.1192 | 0.00907 | -0.062 | -13.1422
-3 | -0.0642 | 0.00822 | -0.0619 | -7.8102
-2.5 | -0.009 | 0.00736 | -0.0619 | -1.2228
-2 | 0.0444 | 0.00585 | -0.0625 | 7.5897
-1.5 | 0.1001 | 0.00553 | -0.0624 | 18.1013
-1 | 0.1559 | 0.00537 | -0.0622 | 29.0317
-0.5 | 0.2116 | 0.0053 | -0.0619 | 39.9245
0 | 0.2678 | 0.0053 | -0.0618 | 50.5283
0.5 | 0.3243 | 0.00533 | -0.0618 | 60.8443
1 | 0.3802 | 0.00538 | -0.0617 | 70.6691
1.5 | 0.4361 | 0.00542 | -0.0616 | 80.4613
2 | 0.4912 | 0.00548 | -0.0613 | 89.635
2.5 | 0.5438 | 0.00555 | -0.0604 | 97.982
3 | 0.5988 | 0.00562 | -0.0599 | 106.548
3.5 | 0.653 | 0.00613 | -0.0598 | 106.5253
4 | 0.7002 | 0.00763 | -0.059 | 91.7693
4.5 | 0.7431 | 0.00982 | -0.0579 | 75.6721
5 | 0.7937 | 0.01085 | -0.0571 | 73.1521
5.5 | 0.8453 | 0.01167 | -0.0565 | 72.4336
6 | 0.8929 | 0.01302 | -0.0553 | 68.5791
6.5 | 0.9422 | 0.01395 | -0.0543 | 67.5412
7 | 0.9827 | 0.01616 | -0.0521 | 60.8106
7.5 | 1.0282 | 0.01771 | -0.0505 | 58.0576
8 | 1.0737 | 0.01908 | -0.0492 | 56.2736
8.5 | 1.1096 | 0.02299 | -0.0466 | 48.2645
9 | 1.1489 | 0.02582 | -0.0444 | 44.4965
9.5 | 1.1786 | 0.03028 | -0.0412 | 38.9234
10 | 1.1945 | 0.03563 | -0.0369 | 33.5251
10.5 | 1.154 | 0.04666 | -0.0277 | 24.7321
11 | 1.0912 | 0.05793 | -0.0219 | 18.8365
11.5 | 1.0392 | 0.06991 | -0.024 | 14.8648
12 | 0.9921 | 0.08505 | -0.033 | 11.6649
12.5 | 0.935 | 0.11426 | -0.0526 | 8.1831
13 | 0.8783 | 0.14477 | -0.067 | 6.0669
13.5 | 0.879 | 0.15758 | -0.0734 | 5.5781
14 | 0.8863 | 0.16998 | -0.0802 | 5.2141
14.5 | 0.8934 | 0.18076 | -0.0859 | 4.9425
15 | 0.9037 | 0.18987 | -0.0909 | 4.7596

## 37. Re 750k Mach 0.25 (1)
BIGFOIL.COM POLAR EXPORT
NACA63-309 a=0.8
NACA63-309 a=0.8 |  |  |  | Cl Max: | 0.955 | at alpha= | 6.5 | deg
JavaFoil+Calcfoil stall+Eppler ext transition |  |  |  | L/D Max: | 121.719 | at alpha= | 3 | deg
Re: | 750000 |  |  | Cd Min: | 0.00503 | at alpha= | 2 | deg
Mach: | 0.25 |  |  | Cl=0 at alpha= | -2.325 | deg
|  |  |  | @ Cl=0.1, Cd= | 0.00516
|  |  |  | @ Cl=0.4, Cd= | 0.0053
|  |  |  | @ Cl=0.6, Cd= | 0.09481
alpha (deg) | Cl | Cd | Cm | Cl/Cd
-14 | -0.066 | 0.11513 | -0.02 | -0.572
-13.5 | -0.063 | 0.11209 | -0.02 | -0.562
-13 | -0.162 | 0.12577 | -0.02 | -1.291
-12.5 | -0.23 | 0.11364 | -0.019 | -2.023
-12 | -0.284 | 0.10557 | -0.019 | -2.686
-11.5 | -0.324 | 0.0955 | -0.019 | -3.388
-11 | -0.358 | 0.08721 | -0.019 | -4.103
-10.5 | -0.386 | 0.08071 | -0.019 | -4.784
-10 | -0.408 | 0.07751 | -0.018 | -5.26
-9.5 | -0.422 | 0.07007 | -0.018 | -6.027
-9 | -0.429 | 0.06436 | -0.018 | -6.67
-8.5 | -0.429 | 0.05991 | -0.018 | -7.154
-8 | -0.421 | 0.05622 | -0.019 | -7.48
-7.5 | -0.405 | 0.05097 | -0.02 | -7.956
-7 | -0.384 | 0.0471 | -0.021 | -8.148
-6.5 | -0.356 | 0.04363 | -0.021 | -8.162
-6 | -0.323 | 0.041 | -0.022 | -7.89
-5.5 | -0.287 | 0.03861 | -0.022 | -7.42
-5 | -0.246 | 0.03621 | -0.023 | -6.806
-4.5 | -0.253 | 0.00795 | -0.054 | -31.805
-4 | -0.197 | 0.00774 | -0.054 | -25.477
-3.5 | -0.139 | 0.0075 | -0.055 | -18.576
-3 | -0.08 | 0.00728 | -0.055 | -11.039
-2.5 | -0.021 | 0.00715 | -0.056 | -2.911
-2 | 0.039 | 0.007 | -0.056 | 5.588
-1.5 | 0.099 | 0.00516 | -0.056 | 19.253
-1 | 0.16 | 0.00516 | -0.057 | 30.939
-0.5 | 0.22 | 0.00514 | -0.057 | 42.824
0 | 0.28 | 0.00516 | -0.057 | 54.329
0.5 | 0.34 | 0.00519 | -0.058 | 65.53
1 | 0.4 | 0.0053 | -0.058 | 75.475
1.5 | 0.46 | 0.00533 | -0.059 | 86.275
2 | 0.519 | 0.00503 | -0.059 | 103.121
2.5 | 0.577 | 0.00513 | -0.059 | 112.624
3 | 0.635 | 0.00522 | -0.06 | 121.719
3.5 | 0.691 | 0.01033 | -0.06 | 66.916
4 | 0.745 | 0.01082 | -0.06 | 68.912
4.5 | 0.796 | 0.01124 | -0.061 | 70.879
5 | 0.844 | 0.01177 | -0.061 | 71.727
5.5 | 0.887 | 0.01239 | -0.061 | 71.578
6 | 0.924 | 0.01294 | -0.062 | 71.393
6.5 | 0.955 | 0.01358 | -0.062 | 70.316
7 | 0.794 | 0.04537 | -0.029 | 17.501
7.5 | 0.805 | 0.04877 | -0.025 | 16.512
8 | 0.81 | 0.05319 | -0.023 | 15.228
8.5 | 0.803 | 0.0579 | -0.021 | 13.872
9 | 0.779 | 0.06305 | -0.021 | 12.349
9.5 | 0.742 | 0.06946 | -0.022 | 10.683
10 | 0.694 | 0.07642 | -0.022 | 9.081
10.5 | 0.636 | 0.08066 | -0.023 | 7.879
11 | 0.568 | 0.08844 | -0.024 | 6.424
11.5 | 0.493 | 0.09481 | -0.024 | 5.203

## 38. Re 750k Mach 0.25 (2)
BIGFOIL.COM POLAR EXPORT
NACA63-309 a=0.8
NACA63-309 a=0.8 |  |  |  | Cl Max: | 1.1348 | at alpha= | 9 | deg
XFOIL ncrit=9 |  |  |  | L/D Max: | 105.723 | at alpha= | 3.5 | deg
Re: | 750000 |  |  | Cd Min: | 0.25417 | at alpha= | -20 | deg
Mach: | 0.25 |  |  | Cl=0 at alpha= | -2.4127 | deg
|  |  |  | @ Cl=0.1, Cd= | 0.0056191
|  |  |  | @ Cl=0.4, Cd= | 0.0054782
|  |  |  | @ Cl=0.6, Cd= | 0.0057819
alpha (deg) | Cl | Cd | Cm | Cl/Cd
-20 | -0.7644 | 0.25417 | 0.0613 | -3.0074
-19.5 | -0.7455 | 0.24707 | 0.0567 | -3.0174
-19 | -0.7273 | 0.23978 | 0.0517 | -3.0332
-18.5 | -0.7095 | 0.2325 | 0.0469 | -3.0516
-18 | -0.6918 | 0.22427 | 0.0427 | -3.0847
-17.5 | -0.6736 | 0.2177 | 0.0391 | -3.0942
-17 | -0.6553 | 0.21084 | 0.0349 | -3.108
-16.5 | -0.6376 | 0.20367 | 0.0308 | -3.1306
-16 | -0.6193 | 0.19605 | 0.0264 | -3.1589
-15.5 | -0.6034 | 0.18836 | 0.0215 | -3.2034
-15 | -0.5889 | 0.1806 | 0.0168 | -3.2608
-14.5 | -0.574 | 0.1727 | 0.0126 | -3.3237
-14 | -0.5595 | 0.16472 | 0.0086 | -3.3967
-13.5 | -0.5446 | 0.15658 | 0.0063 | -3.4781
-13 | -0.5301 | 0.14935 | 0.0029 | -3.5494
-12.5 | -0.5166 | 0.14205 | -0.0006 | -3.6367
-12 | -0.5048 | 0.13413 | -0.0044 | -3.7635
-11.5 | -0.4965 | 0.12518 | -0.0101 | -3.9663
-11 | -0.4871 | 0.11682 | -0.014 | -4.1697
-10.5 | -0.4868 | 0.10672 | -0.0182 | -4.5615
-10 | -0.4772 | 0.09993 | -0.0209 | -4.7753
-9.5 | -0.4683 | 0.09309 | -0.024 | -5.0306
-9 | -0.4642 | 0.08514 | -0.0282 | -5.4522
-8.5 | -0.4634 | 0.07663 | -0.0333 | -6.0472
-8 | -0.4691 | 0.06665 | -0.041 | -7.0383
-7.5 | -0.4579 | 0.05229 | -0.0599 | -8.7569
-7 | -0.4277 | 0.04079 | -0.0701 | -10.4854
-6.5 | -0.411 | 0.03196 | -0.0701 | -12.8598
-6 | -0.3896 | 0.02018 | -0.0687 | -19.3062
-5.5 | -0.3414 | 0.01572 | -0.0672 | -21.7176
-5 | -0.2885 | 0.01325 | -0.0661 | -21.7736
-4.5 | -0.2352 | 0.0113 | -0.065 | -20.8142
-4 | -0.1809 | 0.00995 | -0.0643 | -18.1809
-3.5 | -0.1246 | 0.00921 | -0.0638 | -13.5288
-3 | -0.0675 | 0.00835 | -0.0636 | -8.0838
-2.5 | -0.0096 | 0.00775 | -0.0635 | -1.2387
-2 | 0.0454 | 0.00602 | -0.0642 | 7.5415
-1.5 | 0.1026 | 0.0056 | -0.0641 | 18.3214
-1 | 0.1603 | 0.00544 | -0.0639 | 29.4669
-0.5 | 0.218 | 0.00538 | -0.0637 | 40.5204
0 | 0.276 | 0.00539 | -0.0635 | 51.2059
0.5 | 0.334 | 0.00542 | -0.0635 | 61.6236
1 | 0.3921 | 0.00547 | -0.0634 | 71.6819
1.5 | 0.4497 | 0.00553 | -0.0633 | 81.3201
2 | 0.5067 | 0.0056 | -0.0629 | 90.4821
2.5 | 0.5617 | 0.00572 | -0.0621 | 98.1993
3 | 0.6112 | 0.0058 | -0.06 | 105.3793
3.5 | 0.6724 | 0.00636 | -0.0609 | 105.7233
4.5 | 0.7636 | 0.01028 | -0.0584 | 74.2802
5 | 0.8163 | 0.01129 | -0.0574 | 72.3029
5.5 | 0.8671 | 0.01251 | -0.0561 | 69.3125
6 | 0.9165 | 0.01379 | -0.0544 | 66.4612
6.5 | 0.9631 | 0.01531 | -0.0525 | 62.9066
7 | 1.0057 | 0.01769 | -0.0498 | 56.8513
7.5 | 1.0504 | 0.02015 | -0.0474 | 52.129
8 | 1.0905 | 0.0232 | -0.045 | 47.0043
8.5 | 1.1223 | 0.02825 | -0.0413 | 39.7274
9 | 1.1348 | 0.03532 | -0.036 | 32.1291
9.5 | 1.1156 | 0.04374 | -0.0287 | 25.5053
10 | 1.0773 | 0.05168 | -0.0225 | 20.8456
10.5 | 1.0376 | 0.06097 | -0.0218 | 17.0182
11 | 0.9983 | 0.07263 | -0.0269 | 13.745
11.5 | 0.9556 | 0.08999 | -0.0388 | 10.619
12 | 0.9182 | 0.11473 | -0.0545 | 8.0031
13 | 0.7526 | 0.14203 | -0.0659 | 5.2989
13.5 | 0.7366 | 0.1545 | -0.0725 | 4.7676
14 | 0.7378 | 0.16375 | -0.0773 | 4.5056

## 39. Re 750k Mach 0.50 (1)
BIGFOIL.COM POLAR EXPORT
NACA63-309 a=0.8
NACA63-309 a=0.8 |  |  |  | Cl Max: | 1.152 | at alpha= | 20 | deg
JavaFoil+Calcfoil stall+Eppler ext transition |  |  |  | L/D Max: | 129.342 | at alpha= | 3 | deg
Re: | 750000 |  |  | Cd Min: | 0.00503 | at alpha= | 0 | deg
Mach: | 0.5 |  |  | Cl=0 at alpha= | -2.3284 | deg
|  |  |  | @ Cl=0.1, Cd= | 0.0055988
|  |  |  | @ Cl=0.4, Cd= | 0.0050791
|  |  |  | @ Cl=0.6, Cd= | 0.0052655
alpha (deg) | Cl | Cd | Cm | Cl/Cd
-20 | -0.945 | 0.20789 | -0.027 | -4.545
-19.5 | -0.917 | 0.20128 | -0.026 | -4.554
-19 | -0.89 | 0.19269 | -0.026 | -4.62
-18.5 | -0.864 | 0.18998 | -0.026 | -4.549
-18 | -0.838 | 0.18328 | -0.026 | -4.572
-17.5 | -0.812 | 0.17711 | -0.027 | -4.584
-17 | -0.784 | 0.17088 | -0.026 | -4.587
-16.5 | -0.757 | 0.16733 | -0.025 | -4.524
-16 | -0.731 | 0.15762 | -0.026 | -4.636
-15.5 | -0.704 | 0.15088 | -0.026 | -4.669
-15 | -0.678 | 0.14934 | -0.026 | -4.539
-14.5 | -0.651 | 0.14407 | -0.026 | -4.522
-14 | -0.623 | 0.13845 | -0.025 | -4.503
-13.5 | -0.597 | 0.13476 | -0.025 | -4.43
-13 | -0.57 | 0.13125 | -0.025 | -4.346
-12.5 | -0.544 | 0.1276 | -0.025 | -4.262
-12 | -0.517 | 0.1176 | -0.026 | -4.399
-11.5 | -0.49 | 0.11606 | -0.024 | -4.22
-11 | -0.463 | 0.11256 | -0.024 | -4.114
-10.5 | -0.436 | 0.15277 | -0.024 | -2.857
-10 | -0.41 | 0.10175 | -0.024 | -4.028
-9.5 | -0.383 | 0.09906 | -0.025 | -3.869
-9 | -0.357 | 0.0988 | -0.025 | -3.609
-8.5 | -0.329 | 0.08515 | -0.023 | -3.868
-8 | -0.303 | 0.08224 | -0.023 | -3.68
-7.5 | -0.276 | 0.07928 | -0.024 | -3.482
-7 | -0.249 | 0.07552 | -0.024 | -3.302
-6.5 | -0.223 | 0.06769 | -0.023 | -3.288
-6 | -0.196 | 0.05029 | -0.022 | -3.894
-5.5 | -0.266 | 0.04525 | -0.021 | -5.88
-5 | -0.255 | 0.03926 | -0.024 | -6.489
-4.5 | -0.219 | 0.03589 | -0.024 | -6.099
-4 | -0.174 | 0.03383 | -0.025 | -5.135
-3.5 | -0.154 | 0.00781 | -0.061 | -19.732
-3 | -0.089 | 0.00759 | -0.062 | -11.757
-2.5 | -0.023 | 0.00733 | -0.062 | -3.166
-2 | 0.044 | 0.00712 | -0.063 | 6.13
-1.5 | 0.111 | 0.0053 | -0.063 | 20.925
-1 | 0.178 | 0.00529 | -0.063 | 33.692
-0.5 | 0.246 | 0.00529 | -0.064 | 46.517
0 | 0.313 | 0.00503 | -0.064 | 62.252
0.5 | 0.38 | 0.00507 | -0.065 | 75.032
1 | 0.446 | 0.0051 | -0.065 | 87.556
1.5 | 0.513 | 0.00515 | -0.066 | 99.73
2 | 0.579 | 0.00523 | -0.066 | 110.707
2.5 | 0.644 | 0.00534 | -0.066 | 120.654
3 | 0.707 | 0.00547 | -0.067 | 129.342
3.5 | 0.767 | 0.01136 | -0.067 | 67.464
4 | 0.822 | 0.01206 | -0.067 | 68.121
4.5 | 0.869 | 0.01273 | -0.068 | 68.213
5 | 0.902 | 0.0136 | -0.068 | 66.288
5.5 | 0.741 | 0.03955 | -0.032 | 18.744
6 | 0.7 | 0.04425 | -0.024 | 15.812
6.5 | 0.464 | 0.04829 | -0.027 | 9.612
7 | 0.49 | 0.06001 | -0.026 | 8.161
7.5 | 0.516 | 0.07777 | -0.028 | 6.635
8 | 0.542 | 0.08144 | -0.028 | 6.652
8.5 | 0.567 | 0.08797 | -0.028 | 6.449
9 | 0.593 | 0.09161 | -0.03 | 6.475
9.5 | 0.619 | 0.09924 | -0.031 | 6.24
10 | 0.645 | 0.10461 | -0.031 | 6.162
10.5 | 0.67 | 0.10752 | -0.031 | 6.232
11 | 0.696 | 0.10984 | -0.032 | 6.333
11.5 | 0.722 | 0.11532 | -0.035 | 6.261
12 | 0.747 | 0.11879 | -0.035 | 6.291
12.5 | 0.772 | 0.12243 | -0.035 | 6.309
13 | 0.798 | 0.12734 | -0.035 | 6.264
13.5 | 0.824 | 0.13358 | -0.038 | 6.171
14 | 0.849 | 0.14291 | -0.038 | 5.941
14.5 | 0.874 | 0.14831 | -0.038 | 5.892
15 | 0.899 | 0.15336 | -0.039 | 5.864
15.5 | 0.926 | 0.15742 | -0.041 | 5.882
16 | 0.951 | 0.16713 | -0.041 | 5.687
16.5 | 0.975 | 0.17341 | -0.041 | 5.624
17 | 1 | 0.17496 | -0.042 | 5.716
17.5 | 1.027 | 0.18357 | -0.044 | 5.595
18 | 1.051 | 0.18793 | -0.044 | 5.594
18.5 | 1.076 | 0.19493 | -0.044 | 5.518
19 | 1.1 | 0.19881 | -0.045 | 5.533
19.5 | 1.125 | 0.20799 | -0.046 | 5.411
20 | 1.152 | 0.20847 | -0.047 | 5.525

## 40. Re 750k Mach 0.50 (2)
BIGFOIL.COM POLAR EXPORT
NACA63-309 a=0.8
NACA63-309 a=0.8 |  |  |  | Cl Max: | 1.0515 | at alpha= | 7 | deg
XFOIL ncrit=9 |  |  |  | L/D Max: | 104.042 | at alpha= | 3 | deg
Re: | 750000 |  |  | Cd Min: | 0.27752 | at alpha= | -20 | deg
Mach: | 0.5 |  |  | Cl=0 at alpha= | -2.3902 | deg
|  |  |  | @ Cl=0.1, Cd= | 0.0062975
|  |  |  | @ Cl=0.4, Cd= | 0.0058199
|  |  |  | @ Cl=0.6, Cd= | 0.0062162
alpha (deg) | Cl | Cd | Cm | Cl/Cd
-20 | -0.8355 | 0.27752 | 0.0738 | -3.0106
-19.5 | -0.8129 | 0.26914 | 0.0682 | -3.0204
-18.5 | -0.7675 | 0.25144 | 0.0578 | -3.0524
-18 | -0.7449 | 0.24333 | 0.053 | -3.0613
-17.5 | -0.7223 | 0.23521 | 0.0479 | -3.0709
-17 | -0.6993 | 0.22674 | 0.0428 | -3.0841
-16.5 | -0.6764 | 0.21817 | 0.0373 | -3.1003
-16 | -0.6554 | 0.20997 | 0.0315 | -3.1214
-15.5 | -0.635 | 0.20156 | 0.0262 | -3.1504
-15 | -0.6133 | 0.19232 | 0.0222 | -3.189
-14.5 | -0.5918 | 0.18429 | 0.0185 | -3.2112
-14 | -0.5715 | 0.17629 | 0.0141 | -3.2418
-13.5 | -0.5517 | 0.16826 | 0.0098 | -3.2789
-13 | -0.5325 | 0.16004 | 0.0054 | -3.3273
-12.5 | -0.5166 | 0.15144 | -0.0005 | -3.4113
-12 | -0.5015 | 0.14307 | -0.0053 | -3.5053
-11.5 | -0.4884 | 0.13382 | -0.0096 | -3.6497
-11 | -0.4701 | 0.1264 | -0.0115 | -3.7191
-10.5 | -0.455 | 0.11891 | -0.0151 | -3.8264
-10 | -0.4422 | 0.11104 | -0.019 | -3.9823
-9.5 | -0.431 | 0.10266 | -0.025 | -4.1983
-9 | -0.4202 | 0.09447 | -0.0293 | -4.448
-8.5 | -0.4111 | 0.08614 | -0.0337 | -4.7725
-8 | -0.4038 | 0.07775 | -0.0384 | -5.1936
-7.5 | -0.4116 | 0.06817 | -0.0435 | -6.0378
-7 | -0.3935 | 0.05607 | -0.0585 | -7.018
-6.5 | -0.3814 | 0.04568 | -0.0734 | -8.3494
-6 | -0.3793 | 0.03715 | -0.0764 | -10.21
-5.5 | -0.3616 | 0.02893 | -0.0774 | -12.4991
-5 | -0.3238 | 0.02127 | -0.077 | -15.2233
-4.5 | -0.2695 | 0.01589 | -0.0755 | -16.9604
-4 | -0.2092 | 0.01235 | -0.074 | -16.9393
-3.5 | -0.1456 | 0.0105 | -0.0727 | -13.8667
-3 | -0.0803 | 0.00939 | -0.0717 | -8.5517
-2.5 | -0.0145 | 0.00837 | -0.0713 | -1.7324
-2 | 0.0515 | 0.00751 | -0.0712 | 6.8575
-1.5 | 0.1143 | 0.00594 | -0.0717 | 19.2424
-1 | 0.1803 | 0.00575 | -0.0715 | 31.3565
-0.5 | 0.2456 | 0.0057 | -0.0712 | 43.0877
0 | 0.3119 | 0.00574 | -0.0711 | 54.338
0.5 | 0.378 | 0.00579 | -0.071 | 65.285
1 | 0.4442 | 0.00588 | -0.0709 | 75.5442
1.5 | 0.51 | 0.00599 | -0.0706 | 85.1419
2 | 0.5756 | 0.00612 | -0.0701 | 94.0523
2.5 | 0.639 | 0.00637 | -0.0691 | 100.314
3 | 0.7002 | 0.00673 | -0.0675 | 104.0416
3.5 | 0.7456 | 0.0082 | -0.0636 | 90.9268
4 | 0.7947 | 0.01061 | -0.0614 | 74.901
4.5 | 0.8517 | 0.01196 | -0.0589 | 71.2124
5 | 0.9063 | 0.01347 | -0.0557 | 67.2829
5.5 | 0.9496 | 0.01598 | -0.0507 | 59.4243
6 | 0.996 | 0.01883 | -0.0459 | 52.8943
6.5 | 1.0323 | 0.02384 | -0.0405 | 43.3012
7 | 1.0515 | 0.03021 | -0.0341 | 34.8064
7.5 | 1.0379 | 0.03675 | -0.0262 | 28.2422
8 | 1.0113 | 0.04435 | -0.0218 | 22.8027
8.5 | 0.9799 | 0.0537 | -0.0223 | 18.2477
9 | 0.9469 | 0.06569 | -0.0282 | 14.4147
9.5 | 0.9173 | 0.08074 | -0.0389 | 11.3612
10 | 0.8987 | 0.09839 | -0.0508 | 9.1341
10.5 | 0.887 | 0.11313 | -0.0595 | 7.8405
11 | 0.8815 | 0.1267 | -0.0671 | 6.9574
11.5 | 0.8818 | 0.13959 | -0.0742 | 6.3171
12 | 0.8867 | 0.1518 | -0.0808 | 5.8412

## 41. Re 1M Mach 0.00 (1)
BIGFOIL.COM POLAR EXPORT
NACA63-309 a=0.8
NACA63-309 a=0.8 |  |  |  | Cl Max: | 1.002 | at alpha= | 7.5 | deg
JavaFoil+Calcfoil stall+Eppler ext transition |  |  |  | L/D Max: | 133.868 | at alpha= | 3.5 | deg
Re: | 1000000 |  |  | Cd Min: | 0.00484 | at alpha= | -0.5 | deg
Mach: | 0 |  |  | Cl=0 at alpha= | -2.3276 | deg
|  |  |  | @ Cl=0.1, Cd= | 0.0048873
|  |  |  | @ Cl=0.4, Cd= | 0.0049645
|  |  |  | @ Cl=0.6, Cd= | 0.0049783
alpha (deg) | Cl | Cd | Cm | Cl/Cd
-16 | -0.353 | 0.13563 | -0.018 | -2.604
-15.5 | -0.373 | 0.13795 | -0.018 | -2.7
-15 | -0.392 | 0.12949 | -0.018 | -3.029
-14.5 | -0.412 | 0.12105 | -0.018 | -3.403
-14 | -0.432 | 0.11674 | -0.018 | -3.697
-13.5 | -0.45 | 0.10787 | -0.018 | -4.176
-13 | -0.468 | 0.10241 | -0.018 | -4.573
-12.5 | -0.485 | 0.09665 | -0.018 | -5.013
-12 | -0.497 | 0.09021 | -0.018 | -5.507
-11.5 | -0.502 | 0.08298 | -0.018 | -6.052
-11 | -0.505 | 0.07914 | -0.018 | -6.377
-10.5 | -0.504 | 0.07329 | -0.018 | -6.876
-10 | -0.499 | 0.06794 | -0.018 | -7.35
-9.5 | -0.491 | 0.0632 | -0.019 | -7.773
-9 | -0.479 | 0.05891 | -0.019 | -8.128
-8.5 | -0.462 | 0.05556 | -0.02 | -8.319
-8 | -0.441 | 0.05176 | -0.02 | -8.528
-7.5 | -0.417 | 0.04817 | -0.021 | -8.648
-7 | -0.388 | 0.04481 | -0.022 | -8.659
-6.5 | -0.356 | 0.042 | -0.023 | -8.468
-6 | -0.32 | 0.0396 | -0.023 | -8.085
-5.5 | -0.282 | 0.03682 | -0.025 | -7.669
-5 | -0.299 | 0.00769 | -0.052 | -38.899
-4.5 | -0.246 | 0.00749 | -0.052 | -32.867
-4 | -0.191 | 0.00727 | -0.053 | -26.336
-3.5 | -0.135 | 0.00707 | -0.053 | -19.096
-3 | -0.078 | 0.00689 | -0.053 | -11.309
-2.5 | -0.02 | 0.00672 | -0.054 | -3.002
-2 | 0.038 | 0.00658 | -0.054 | 5.758
-1.5 | 0.096 | 0.00489 | -0.055 | 19.663
-1 | 0.155 | 0.00485 | -0.055 | 31.835
-0.5 | 0.213 | 0.00484 | -0.055 | 44.028
0 | 0.271 | 0.00484 | -0.056 | 56.034
0.5 | 0.33 | 0.0049 | -0.056 | 67.319
1 | 0.387 | 0.00496 | -0.056 | 78.002
1.5 | 0.445 | 0.00498 | -0.057 | 89.339
2 | 0.502 | 0.00512 | -0.057 | 98.199
2.5 | 0.559 | 0.00523 | -0.058 | 107.051
3 | 0.616 | 0.00488 | -0.058 | 126.159
3.5 | 0.671 | 0.00501 | -0.058 | 133.868
4 | 0.724 | 0.00788 | -0.059 | 91.812
4.5 | 0.775 | 0.01037 | -0.059 | 74.722
5 | 0.823 | 0.01079 | -0.059 | 76.253
5.5 | 0.867 | 0.01132 | -0.06 | 76.65
6 | 0.909 | 0.01186 | -0.06 | 76.626
6.5 | 0.945 | 0.0124 | -0.06 | 76.22
7 | 0.976 | 0.01287 | -0.06 | 75.877
7.5 | 1.002 | 0.01342 | -0.061 | 74.693
8 | 0.831 | 0.04975 | -0.029 | 16.708
8.5 | 0.839 | 0.05407 | -0.025 | 15.516
9 | 0.838 | 0.05835 | -0.024 | 14.368
9.5 | 0.831 | 0.06236 | -0.024 | 13.333
10 | 0.818 | 0.06773 | -0.023 | 12.083
10.5 | 0.799 | 0.07281 | -0.021 | 10.98
11 | 0.776 | 0.07837 | -0.021 | 9.907
11.5 | 0.75 | 0.08215 | -0.023 | 9.128
12 | 0.72 | 0.09088 | -0.024 | 7.925
12.5 | 0.688 | 0.09749 | -0.025 | 7.058

## 42. Re 1M Mach 0.00 (2)
BIGFOIL.COM POLAR EXPORT
NACA63-309 a=0.8
NACA63-309 a=0.8 |  |  |  | Cl Max: | 1.2649 | at alpha= | 11 | deg
XFOIL ncrit=9 |  |  |  | L/D Max: | 109.042 | at alpha= | 3.5 | deg
Re: | 1000000 |  |  | Cd Min: | 0.20698 | at alpha= | 16 | deg
Mach: | 0 |  |  | Cl=0 at alpha= | -2.3946 | deg
|  |  |  | @ Cl=0.1, Cd= | 0.0050649
|  |  |  | @ Cl=0.4, Cd= | 0.0049498
|  |  |  | @ Cl=0.6, Cd= | 0.0056698
alpha (deg) | Cl | Cd | Cm | Cl/Cd
-8 | -0.5694 | 0.0248 | -0.0653 | -22.9597
-7.5 | -0.5304 | 0.02201 | -0.0642 | -24.0981
-7 | -0.4882 | 0.01815 | -0.0631 | -26.8981
-6.5 | -0.4403 | 0.01547 | -0.0623 | -28.4615
-6 | -0.3885 | 0.01447 | -0.0617 | -26.8487
-5.5 | -0.34 | 0.01127 | -0.061 | -30.1686
-5 | -0.2867 | 0.0103 | -0.0607 | -27.835
-4.5 | -0.2326 | 0.00969 | -0.0605 | -24.0041
-4 | -0.1789 | 0.00856 | -0.0602 | -20.8995
-3.5 | -0.1233 | 0.00802 | -0.0603 | -15.3741
-3 | -0.0674 | 0.00751 | -0.0604 | -8.9747
-2.5 | -0.0114 | 0.00698 | -0.0605 | -1.6332
-2 | 0.0427 | 0.00557 | -0.0612 | 7.6661
-1.5 | 0.0982 | 0.00507 | -0.0614 | 19.3688
-1 | 0.1543 | 0.00491 | -0.0614 | 31.4257
-0.5 | 0.2102 | 0.00482 | -0.0614 | 43.61
0 | 0.2665 | 0.00482 | -0.0614 | 55.2905
1 | 0.3792 | 0.00492 | -0.0616 | 77.0732
1.5 | 0.4351 | 0.005 | -0.0616 | 87.02
2.5 | 0.5443 | 0.00535 | -0.0611 | 101.7383
3.5 | 0.6488 | 0.00595 | -0.0598 | 109.042
4 | 0.695 | 0.00769 | -0.0591 | 90.3771
4.5 | 0.7421 | 0.00927 | -0.0584 | 80.0539
5 | 0.794 | 0.01005 | -0.0579 | 79.005
5.5 | 0.8451 | 0.01094 | -0.0574 | 77.2486
6 | 0.8968 | 0.01159 | -0.0569 | 77.377
6.5 | 0.9436 | 0.01291 | -0.0557 | 73.0906
7 | 0.993 | 0.01377 | -0.0549 | 72.1133
7.5 | 1.0405 | 0.01483 | -0.0539 | 70.1618
8 | 1.0808 | 0.01687 | -0.0518 | 64.0664
8.5 | 1.1249 | 0.01828 | -0.0503 | 61.5372
9 | 1.1673 | 0.01982 | -0.0487 | 58.8951
9.5 | 1.2067 | 0.0216 | -0.0468 | 55.8657
10 | 1.2287 | 0.0268 | -0.0429 | 45.847
10.5 | 1.2571 | 0.02961 | -0.0399 | 42.4553
11 | 1.2649 | 0.03421 | -0.0346 | 36.9746
11.5 | 1.2446 | 0.04011 | -0.0272 | 31.0297
12 | 1.1993 | 0.04931 | -0.0222 | 24.3216
12.5 | 1.1409 | 0.0621 | -0.0232 | 18.372
13 | 1.0852 | 0.07833 | -0.0315 | 13.8542
13.5 | 1.0319 | 0.10122 | -0.0474 | 10.1946
14 | 0.8895 | 0.16416 | -0.0779 | 5.4185
14.5 | 0.8946 | 0.17571 | -0.0837 | 5.0913
15 | 0.903 | 0.18641 | -0.0891 | 4.8442
15.5 | 0.9145 | 0.1964 | -0.0944 | 4.6563
16 | 0.9259 | 0.20698 | -0.1004 | 4.4734

## 43. Re 1M Mach 0.10 (1)
BIGFOIL.COM POLAR EXPORT
NACA63-309 a=0.8
NACA63-309 a=0.8 |  |  |  | Cl Max: | 1.002 | at alpha= | 7.5 | deg
JavaFoil+Calcfoil stall+Eppler ext transition |  |  |  | L/D Max: | 126.137 | at alpha= | 3 | deg
Re: | 1000000 |  |  | Cd Min: | 0.00484 | at alpha= | -1 | deg
Mach: | 0.1 |  |  | Cl=0 at alpha= | -2.3276 | deg
|  |  |  | @ Cl=0.1, Cd= | 0.004859
|  |  |  | @ Cl=0.4, Cd= | 0.0049671
|  |  |  | @ Cl=0.6, Cd= | 0.0050067
alpha (deg) | Cl | Cd | Cm | Cl/Cd
-15.5 | -0.33 | 0.14297 | -0.018 | -2.312
-15 | -0.353 | 0.13493 | -0.018 | -2.613
-14.5 | -0.375 | 0.12769 | -0.018 | -2.936
-14 | -0.397 | 0.11871 | -0.018 | -3.347
-13.5 | -0.419 | 0.11112 | -0.018 | -3.775
-13 | -0.441 | 0.10419 | -0.018 | -4.229
-12.5 | -0.46 | 0.09718 | -0.018 | -4.735
-12 | -0.476 | 0.09035 | -0.018 | -5.268
-11.5 | -0.485 | 0.08546 | -0.018 | -5.67
-11 | -0.49 | 0.07963 | -0.018 | -6.154
-10.5 | -0.492 | 0.07339 | -0.018 | -6.704
-10 | -0.49 | 0.06887 | -0.018 | -7.116
-9.5 | -0.484 | 0.06503 | -0.018 | -7.444
-9 | -0.474 | 0.05945 | -0.019 | -7.97
-8.5 | -0.459 | 0.05569 | -0.019 | -8.24
-8 | -0.439 | 0.05163 | -0.02 | -8.51
-7.5 | -0.416 | 0.04848 | -0.021 | -8.572
-7 | -0.388 | 0.04495 | -0.022 | -8.627
-6.5 | -0.356 | 0.04207 | -0.023 | -8.466
-6 | -0.321 | 0.03966 | -0.023 | -8.091
-5.5 | -0.283 | 0.03716 | -0.025 | -7.613
-5 | -0.3 | 0.00776 | -0.052 | -38.708
-4.5 | -0.247 | 0.00748 | -0.052 | -33.053
-4 | -0.192 | 0.00732 | -0.053 | -26.265
-3.5 | -0.136 | 0.00708 | -0.053 | -19.176
-3 | -0.078 | 0.00694 | -0.054 | -11.279
-2.5 | -0.02 | 0.00675 | -0.054 | -3.003
-2 | 0.038 | 0.00658 | -0.054 | 5.781
-1.5 | 0.097 | 0.00486 | -0.055 | 19.882
-1 | 0.155 | 0.00484 | -0.055 | 32.075
-0.5 | 0.214 | 0.00486 | -0.056 | 44.06
0 | 0.273 | 0.0049 | -0.056 | 55.643
0.5 | 0.331 | 0.00492 | -0.056 | 67.272
1 | 0.389 | 0.00495 | -0.057 | 78.573
1.5 | 0.447 | 0.00504 | -0.057 | 88.826
2 | 0.505 | 0.00511 | -0.057 | 98.903
2.5 | 0.562 | 0.00522 | -0.058 | 107.691
3 | 0.619 | 0.0049 | -0.058 | 126.137
3.5 | 0.674 | 0.00769 | -0.059 | 87.629
4 | 0.727 | 0.00981 | -0.059 | 74.087
4.5 | 0.778 | 0.0104 | -0.059 | 74.789
5 | 0.826 | 0.01085 | -0.06 | 76.133
5.5 | 0.871 | 0.01136 | -0.06 | 76.649
6 | 0.911 | 0.01193 | -0.06 | 76.404
6.5 | 0.947 | 0.01248 | -0.06 | 75.91
7 | 0.978 | 0.01298 | -0.061 | 75.297
7.5 | 1.002 | 0.01347 | -0.061 | 74.367
8 | 0.828 | 0.05077 | -0.027 | 16.319
8.5 | 0.836 | 0.05435 | -0.026 | 15.381
9 | 0.833 | 0.0586 | -0.024 | 14.208
9.5 | 0.822 | 0.06302 | -0.023 | 13.045
10 | 0.805 | 0.0676 | -0.022 | 11.913
10.5 | 0.783 | 0.07395 | -0.021 | 10.585
11 | 0.755 | 0.07983 | -0.022 | 9.464
11.5 | 0.724 | 0.08201 | -0.024 | 8.832
12 | 0.69 | 0.09006 | -0.024 | 7.661
12.5 | 0.653 | 0.09591 | -0.025 | 6.814

## 44. Re 1M Mach 0.10 (2)
BIGFOIL.COM POLAR EXPORT
NACA63-309 a=0.8
NACA63-309 a=0.8 |  |  |  | Cl Max: | 1.2478 | at alpha= | 10.5 | deg
XFOIL ncrit=9 |  |  |  | L/D Max: | 108.898 | at alpha= | 3.5 | deg
Re: | 1000000 |  |  | Cd Min: | 0.19746 | at alpha= | 15.5 | deg
Mach: | 0.1 |  |  | Cl=0 at alpha= | -2.3936 | deg
|  |  |  | @ Cl=0.1, Cd= | 0.0050863
|  |  |  | @ Cl=0.4, Cd= | 0.0049634
|  |  |  | @ Cl=0.6, Cd= | 0.0055883
alpha (deg) | Cl | Cd | Cm | Cl/Cd
-7.5 | -0.4973 | 0.03597 | -0.066 | -13.8254
-7 | -0.4893 | 0.01951 | -0.0639 | -25.0794
-6.5 | -0.4429 | 0.01594 | -0.0629 | -27.7854
-6 | -0.3911 | 0.01463 | -0.0622 | -26.7327
-5.5 | -0.3422 | 0.01146 | -0.0614 | -29.8604
-5 | -0.2886 | 0.01042 | -0.0611 | -27.6967
-4.5 | -0.2341 | 0.00976 | -0.0609 | -23.9857
-4 | -0.1802 | 0.00864 | -0.0606 | -20.8565
-3.5 | -0.1242 | 0.00805 | -0.0606 | -15.4286
-3 | -0.0679 | 0.00754 | -0.0607 | -9.0053
-2.5 | -0.0116 | 0.00703 | -0.0608 | -1.6501
-2 | 0.0429 | 0.00561 | -0.0615 | 7.6471
-1.5 | 0.0987 | 0.00509 | -0.0617 | 19.391
-1 | 0.1551 | 0.00493 | -0.0617 | 31.4604
-0.5 | 0.2114 | 0.00483 | -0.0617 | 43.7681
0 | 0.268 | 0.00484 | -0.0617 | 55.3719
0.5 | 0.3246 | 0.00488 | -0.0618 | 66.5164
1 | 0.3812 | 0.00494 | -0.0619 | 77.166
1.5 | 0.4375 | 0.00501 | -0.0619 | 87.3253
2 | 0.4932 | 0.00516 | -0.0618 | 95.5814
2.5 | 0.5474 | 0.00537 | -0.0614 | 101.9367
3 | 0.6004 | 0.00559 | -0.0608 | 107.4061
3.5 | 0.6523 | 0.00599 | -0.06 | 108.8982
4 | 0.6983 | 0.00781 | -0.0592 | 89.411
4.5 | 0.746 | 0.00933 | -0.0585 | 79.9571
5 | 0.7984 | 0.0101 | -0.0581 | 79.0495
5.5 | 0.8498 | 0.01099 | -0.0574 | 77.3248
6 | 0.9016 | 0.01169 | -0.0568 | 77.1257
6.5 | 0.9487 | 0.01302 | -0.0555 | 72.8648
7 | 0.9979 | 0.01397 | -0.0546 | 71.4316
7.5 | 1.0449 | 0.01514 | -0.0534 | 69.0159
8 | 1.0857 | 0.01717 | -0.0513 | 63.2324
8.5 | 1.1289 | 0.01882 | -0.0495 | 59.9841
9 | 1.171 | 0.02049 | -0.0477 | 57.1498
9.5 | 1.2077 | 0.02282 | -0.0454 | 52.9229
10 | 1.2287 | 0.02804 | -0.0413 | 43.8195
10.5 | 1.2478 | 0.0321 | -0.0372 | 38.8723
11 | 1.2336 | 0.03804 | -0.0297 | 32.429
11.5 | 1.1924 | 0.04645 | -0.0231 | 25.6706
12 | 1.1373 | 0.05795 | -0.022 | 19.6255
12.5 | 1.0858 | 0.07197 | -0.0277 | 15.0868
13 | 1.0404 | 0.08979 | -0.0396 | 11.587
13.5 | 0.8884 | 0.15287 | -0.0727 | 5.8115
14 | 0.8896 | 0.16555 | -0.0789 | 5.3736
14.5 | 0.8954 | 0.17692 | -0.0846 | 5.061
15 | 0.9044 | 0.18751 | -0.0901 | 4.8232
15.5 | 0.9161 | 0.19746 | -0.0953 | 4.6394

## 45. Re 1M Mach 0.25 (1)
BIGFOIL.COM POLAR EXPORT
NACA63-309 a=0.8
NACA63-309 a=0.8 |  |  |  | Cl Max: | 0.979 | at alpha= | 7 | deg
JavaFoil+Calcfoil stall+Eppler ext transition |  |  |  | L/D Max: | 128.186 | at alpha= | 3 | deg
Re: | 1000000 |  |  | Cd Min: | 0.00488 | at alpha= | 2.5 | deg
Mach: | 0.25 |  |  | Cl=0 at alpha= | -2.325 | deg
|  |  |  | @ Cl=0.1, Cd= | 0.0049198
|  |  |  | @ Cl=0.4, Cd= | 0.00503
|  |  |  | @ Cl=0.6, Cd= | 0.09649
alpha (deg) | Cl | Cd | Cm | Cl/Cd
-14 | -0.066 | 0.11002 | -0.021 | -0.599
-13.5 | -0.063 | 0.10974 | -0.021 | -0.575
-13 | -0.163 | 0.10489 | -0.02 | -1.549
-12.5 | -0.23 | 0.09765 | -0.02 | -2.355
-12 | -0.284 | 0.10051 | -0.02 | -2.822
-11.5 | -0.324 | 0.09198 | -0.02 | -3.518
-11 | -0.358 | 0.08468 | -0.02 | -4.227
-10.5 | -0.386 | 0.07906 | -0.019 | -4.885
-10 | -0.408 | 0.07384 | -0.019 | -5.523
-9.5 | -0.422 | 0.06848 | -0.019 | -6.169
-9 | -0.429 | 0.06315 | -0.019 | -6.801
-8.5 | -0.429 | 0.05848 | -0.019 | -7.332
-8 | -0.421 | 0.05442 | -0.019 | -7.73
-7.5 | -0.406 | 0.04972 | -0.021 | -8.159
-7 | -0.384 | 0.04601 | -0.021 | -8.345
-6.5 | -0.356 | 0.04296 | -0.023 | -8.297
-6 | -0.324 | 0.04044 | -0.024 | -8.011
-5.5 | -0.287 | 0.03801 | -0.024 | -7.549
-5 | -0.247 | 0.03523 | -0.026 | -7.017
-4.5 | -0.253 | 0.00759 | -0.054 | -33.314
-4 | -0.197 | 0.00738 | -0.054 | -26.709
-3.5 | -0.139 | 0.00718 | -0.055 | -19.403
-3 | -0.08 | 0.00696 | -0.055 | -11.536
-2.5 | -0.021 | 0.00679 | -0.056 | -3.069
-2 | 0.039 | 0.00661 | -0.056 | 5.914
-1.5 | 0.099 | 0.00492 | -0.056 | 20.179
-1 | 0.16 | 0.00491 | -0.057 | 32.517
-0.5 | 0.22 | 0.00489 | -0.057 | 44.957
0 | 0.28 | 0.00491 | -0.057 | 57.089
0.5 | 0.34 | 0.00494 | -0.058 | 68.916
1 | 0.4 | 0.00503 | -0.058 | 79.412
1.5 | 0.46 | 0.0051 | -0.059 | 90.159
2 | 0.519 | 0.00519 | -0.059 | 100.012
2.5 | 0.577 | 0.00488 | -0.059 | 118.349
3 | 0.635 | 0.00496 | -0.06 | 128.186
3.5 | 0.691 | 0.00779 | -0.06 | 88.741
4 | 0.746 | 0.01025 | -0.06 | 72.758
4.5 | 0.797 | 0.0107 | -0.061 | 74.488
5 | 0.844 | 0.01117 | -0.061 | 75.577
5.5 | 0.887 | 0.01175 | -0.061 | 75.517
6 | 0.925 | 0.0123 | -0.062 | 75.193
6.5 | 0.956 | 0.01295 | -0.062 | 73.818
7 | 0.979 | 0.01356 | -0.062 | 72.182
7.5 | 0.807 | 0.04761 | -0.029 | 16.952
8 | 0.811 | 0.05212 | -0.025 | 15.555
8.5 | 0.803 | 0.05623 | -0.022 | 14.285
9 | 0.779 | 0.06164 | -0.022 | 12.633
9.5 | 0.742 | 0.06578 | -0.023 | 11.284
10 | 0.694 | 0.07087 | -0.023 | 9.796
10.5 | 0.636 | 0.07821 | -0.024 | 8.129
11 | 0.568 | 0.08612 | -0.025 | 6.6
11.5 | 0.494 | 0.09319 | -0.025 | 5.296
12 | 0.413 | 0.09649 | -0.026 | 4.278

## 46. Re 1M Mach 0.25 (2)
BIGFOIL.COM POLAR EXPORT
NACA63-309 a=0.8
NACA63-309 a=0.8 |  |  |  | Cl Max: | 1.1784 | at alpha= | 9 | deg
XFOIL ncrit=9 |  |  |  | L/D Max: | 107.435 | at alpha= | 3 | deg
Re: | 1000000 |  |  | Cd Min: | 0.25322 | at alpha= | -20 | deg
Mach: | 0.25 |  |  | Cl=0 at alpha= | -2.3882 | deg
|  |  |  | @ Cl=0.1, Cd= | 0.005664
|  |  |  | @ Cl=0.4, Cd= | 0.005032
|  |  |  | @ Cl=0.6, Cd= | 0.0056752
alpha (deg) | Cl | Cd | Cm | Cl/Cd
-20 | -0.765 | 0.25322 | 0.0612 | -3.0211
-19.5 | -0.7467 | 0.24654 | 0.0568 | -3.0287
-19 | -0.7283 | 0.23989 | 0.0524 | -3.036
-18.5 | -0.7097 | 0.23291 | 0.0479 | -3.0471
-18 | -0.6911 | 0.22563 | 0.0435 | -3.063
-17.5 | -0.6725 | 0.21769 | 0.0388 | -3.0893
-17 | -0.6555 | 0.20991 | 0.0339 | -3.1228
-16.5 | -0.6385 | 0.20231 | 0.0296 | -3.156
-16 | -0.6218 | 0.19429 | 0.0261 | -3.2004
-15.5 | -0.6042 | 0.18772 | 0.0224 | -3.2186
-15 | -0.5876 | 0.18053 | 0.0185 | -3.2549
-14.5 | -0.5715 | 0.17304 | 0.0145 | -3.3027
-14 | -0.5562 | 0.16526 | 0.0106 | -3.3656
-13.5 | -0.5428 | 0.15673 | 0.0058 | -3.4633
-13 | -0.5302 | 0.14861 | 0.0017 | -3.5677
-12.5 | -0.5193 | 0.14005 | -0.0024 | -3.708
-12 | -0.5085 | 0.13166 | -0.0062 | -3.8622
-11.5 | -0.4992 | 0.1241 | -0.0087 | -4.0226
-11 | -0.4888 | 0.11672 | -0.0121 | -4.1878
-10.5 | -0.4786 | 0.10877 | -0.0165 | -4.4001
-10 | -0.4706 | 0.10018 | -0.0212 | -4.6975
-9.5 | -0.4656 | 0.09146 | -0.0256 | -5.0908
-9 | -0.4629 | 0.08255 | -0.0304 | -5.6075
-8.5 | -0.4641 | 0.07286 | -0.0362 | -6.3698
-7.5 | -0.4604 | 0.04505 | -0.0658 | -10.2198
-7 | -0.4735 | 0.03292 | -0.0674 | -14.3834
-6.5 | -0.45 | 0.02176 | -0.0664 | -20.6801
-6 | -0.4041 | 0.01655 | -0.0652 | -24.4169
-5.5 | -0.3535 | 0.01291 | -0.0642 | -27.3819
-5 | -0.2991 | 0.01118 | -0.0635 | -26.7531
-4.5 | -0.2427 | 0.01019 | -0.0631 | -23.8175
-4 | -0.186 | 0.00928 | -0.0627 | -20.0431
-3.5 | -0.1292 | 0.00821 | -0.0625 | -15.7369
-3 | -0.0711 | 0.00772 | -0.0624 | -9.2098
-2.5 | -0.0127 | 0.00723 | -0.0624 | -1.7566
-2 | 0.0441 | 0.0059 | -0.0631 | 7.4746
0 | 0.2762 | 0.00492 | -0.0635 | 56.1382
0.5 | 0.3346 | 0.00496 | -0.0635 | 67.4597
1 | 0.393 | 0.00502 | -0.0636 | 78.2869
1.5 | 0.4512 | 0.00512 | -0.0636 | 88.125
2 | 0.5087 | 0.00524 | -0.0634 | 97.0802
3 | 0.6199 | 0.00577 | -0.0624 | 107.435
3.5 | 0.668 | 0.00631 | -0.0604 | 105.8637
4 | 0.7167 | 0.00839 | -0.06 | 85.4231
4.5 | 0.7678 | 0.00965 | -0.0592 | 79.5648
5 | 0.8223 | 0.01041 | -0.0585 | 78.9914
5.5 | 0.875 | 0.01139 | -0.0574 | 76.8218
6 | 0.9267 | 0.01239 | -0.0562 | 74.7942
6.5 | 0.9744 | 0.01389 | -0.0543 | 70.1512
7 | 1.0226 | 0.01525 | -0.0525 | 67.0557
7.5 | 1.0616 | 0.01804 | -0.0495 | 58.847
8 | 1.1068 | 0.02003 | -0.0472 | 55.2571
8.5 | 1.1456 | 0.02315 | -0.0442 | 49.486
9 | 1.1784 | 0.0264 | -0.0408 | 44.6364
9.5 | 1.1677 | 0.03486 | -0.0337 | 33.4968
10 | 1.146 | 0.04107 | -0.026 | 27.9036
10.5 | 1.1077 | 0.0493 | -0.0217 | 22.4686
11 | 1.0652 | 0.0596 | -0.0229 | 17.8725
11.5 | 1.0232 | 0.07358 | -0.03 | 13.906
12.5 | 0.9037 | 0.13294 | -0.0642 | 6.7978
13 | 0.8921 | 0.14838 | -0.0722 | 6.0123
13.5 | 0.898 | 0.15795 | -0.077 | 5.6853
14 | 0.8991 | 0.17017 | -0.0833 | 5.2835

## 47. Re 1M Mach 0.50 (1)
BIGFOIL.COM POLAR EXPORT
NACA63-309 a=0.8
NACA63-309 a=0.8 |  |  |  | Cl Max: | 1.152 | at alpha= | 20 | deg
JavaFoil+Calcfoil stall+Eppler ext transition |  |  |  | L/D Max: | 136.999 | at alpha= | 3 | deg
Re: | 1000000 |  |  | Cd Min: | 0.00478 | at alpha= | 0.5 | deg
Mach: | 0.5 |  |  | Cl=0 at alpha= | -2.3284 | deg
|  |  |  | @ Cl=0.1, Cd= | 0.0053206
|  |  |  | @ Cl=0.4, Cd= | 0.0048012
|  |  |  | @ Cl=0.6, Cd= | 0.0050094
alpha (deg) | Cl | Cd | Cm | Cl/Cd
-20 | -0.945 | 0.19693 | -0.027 | -4.8
-19.5 | -0.917 | 0.19091 | -0.026 | -4.803
-19 | -0.89 | 0.18329 | -0.026 | -4.858
-18.5 | -0.864 | 0.17851 | -0.026 | -4.841
-18 | -0.838 | 0.17312 | -0.026 | -4.84
-17.5 | -0.812 | 0.16742 | -0.027 | -4.85
-17 | -0.784 | 0.1645 | -0.026 | -4.767
-16.5 | -0.757 | 0.15865 | -0.026 | -4.772
-16 | -0.731 | 0.14811 | -0.026 | -4.934
-15.5 | -0.704 | 0.14096 | -0.026 | -4.998
-15 | -0.678 | 0.14172 | -0.026 | -4.784
-14.5 | -0.652 | 0.13975 | -0.026 | -4.663
-14 | -0.624 | 0.12923 | -0.025 | -4.825
-13.5 | -0.597 | 0.12615 | -0.025 | -4.732
-13 | -0.57 | 0.12264 | -0.025 | -4.652
-12.5 | -0.544 | 0.11899 | -0.025 | -4.571
-12 | -0.517 | 0.11104 | -0.026 | -4.66
-11.5 | -0.49 | 0.10894 | -0.024 | -4.497
-11 | -0.463 | 0.10408 | -0.024 | -4.45
-10.5 | -0.436 | 0.13791 | -0.024 | -3.165
-10 | -0.41 | 0.09666 | -0.025 | -4.242
-9.5 | -0.383 | 0.09397 | -0.025 | -4.079
-9 | -0.357 | 0.09147 | -0.025 | -3.899
-8.5 | -0.329 | 0.08099 | -0.023 | -4.068
-8 | -0.303 | 0.07699 | -0.023 | -3.932
-7.5 | -0.276 | 0.05351 | -0.024 | -5.16
-7 | -0.249 | 0.04869 | -0.024 | -5.123
-6.5 | -0.223 | 0.06346 | -0.024 | -3.509
-6 | -0.196 | 0.04896 | -0.023 | -4
-5.5 | -0.266 | 0.04379 | -0.021 | -6.077
-5 | -0.255 | 0.03852 | -0.024 | -6.615
-4.5 | -0.219 | 0.03535 | -0.025 | -6.193
-4 | -0.174 | 0.03338 | -0.026 | -5.21
-3.5 | -0.154 | 0.00748 | -0.061 | -20.599
-3 | -0.089 | 0.00718 | -0.062 | -12.431
-2.5 | -0.023 | 0.007 | -0.062 | -3.316
-2 | 0.044 | 0.0068 | -0.063 | 6.419
-1.5 | 0.111 | 0.00503 | -0.063 | 22.043
-1 | 0.178 | 0.00503 | -0.063 | 35.462
-0.5 | 0.246 | 0.00501 | -0.064 | 49.083
0 | 0.313 | 0.00504 | -0.064 | 62.159
0.5 | 0.38 | 0.00478 | -0.065 | 79.639
1 | 0.446 | 0.00485 | -0.065 | 92.082
1.5 | 0.513 | 0.00488 | -0.066 | 105.148
2 | 0.579 | 0.00499 | -0.066 | 116.136
2.5 | 0.644 | 0.00505 | -0.066 | 127.564
3 | 0.707 | 0.00516 | -0.067 | 136.999
3.5 | 0.767 | 0.01081 | -0.067 | 70.972
4 | 0.823 | 0.01144 | -0.067 | 71.872
4.5 | 0.869 | 0.01209 | -0.068 | 71.904
5 | 0.903 | 0.0129 | -0.068 | 69.968
5.5 | 0.912 | 0.01383 | -0.068 | 65.931
6 | 0.7 | 0.04314 | -0.026 | 16.23
6.5 | 0.464 | 0.04666 | -0.028 | 9.951
7 | 0.49 | 0.05778 | -0.026 | 8.478
7.5 | 0.516 | 0.05233 | -0.029 | 9.865
8 | 0.542 | 0.05773 | -0.029 | 9.388
8.5 | 0.567 | 0.08382 | -0.029 | 6.769
9 | 0.593 | 0.08402 | -0.03 | 7.062
9.5 | 0.619 | 0.09429 | -0.032 | 6.569
10 | 0.645 | 0.09915 | -0.031 | 6.503
10.5 | 0.67 | 0.10206 | -0.032 | 6.566
11 | 0.696 | 0.10261 | -0.033 | 6.781
11.5 | 0.722 | 0.10749 | -0.035 | 6.718
12 | 0.747 | 0.11089 | -0.035 | 6.739
12.5 | 0.772 | 0.11705 | -0.035 | 6.6
13 | 0.798 | 0.12128 | -0.036 | 6.578
13.5 | 0.824 | 0.12714 | -0.038 | 6.484
14 | 0.849 | 0.13533 | -0.038 | 6.275
14.5 | 0.874 | 0.13751 | -0.038 | 6.355
15 | 0.9 | 0.14384 | -0.039 | 6.254
15.5 | 0.926 | 0.14842 | -0.041 | 6.239
16 | 0.951 | 0.15575 | -0.041 | 6.103
16.5 | 0.975 | 0.16272 | -0.041 | 5.994
17 | 1 | 0.16808 | -0.042 | 5.951
17.5 | 1.027 | 0.17234 | -0.044 | 5.96
18 | 1.051 | 0.18032 | -0.044 | 5.831
18.5 | 1.076 | 0.1819 | -0.044 | 5.914
19 | 1.1 | 0.18776 | -0.045 | 5.859
19.5 | 1.126 | 0.1951 | -0.046 | 5.771
20 | 1.152 | 0.196 | -0.047 | 5.877

## 48. Re 1M Mach 0.50 (2)
BIGFOIL.COM POLAR EXPORT
NACA63-309 a=0.8
NACA63-309 a=0.8 |  |  |  | Cl Max: | 1.0988 | at alpha= | 18 | deg
XFOIL ncrit=9 |  |  |  | L/D Max: | 106.652 | at alpha= | 3 | deg
Re: | 1000000 |  |  | Cd Min: | 0.2738 | at alpha= | 18 | deg
Mach: | 0.5 |  |  | Cl=0 at alpha= | -99 | deg
|  |  |  | @ Cl=0.1, Cd= | 0.00523
|  |  |  | @ Cl=0.4, Cd= | 0.0053253
|  |  |  | @ Cl=0.6, Cd= | 0.0058018
alpha (deg) | Cl | Cd | Cm | Cl/Cd
0 | 0.3123 | 0.00523 | -0.071 | 59.7132
0.5 | 0.379 | 0.0053 | -0.0711 | 71.5094
1 | 0.4455 | 0.00538 | -0.0711 | 82.8067
1.5 | 0.5121 | 0.0055 | -0.071 | 93.1091
2 | 0.5777 | 0.00568 | -0.0706 | 101.7077
2.5 | 0.6418 | 0.00603 | -0.0698 | 106.4345
3 | 0.7039 | 0.0066 | -0.0687 | 106.6515
3.5 | 0.7489 | 0.0088 | -0.0656 | 85.1023
4 | 0.8005 | 0.00998 | -0.0624 | 80.2104
4.5 | 0.8614 | 0.01103 | -0.0604 | 78.0961
5 | 0.9164 | 0.01256 | -0.0572 | 72.9618
5.5 | 0.9663 | 0.01446 | -0.053 | 66.8257
6 | 1.0084 | 0.01748 | -0.0476 | 57.6888
6.5 | 1.0491 | 0.02238 | -0.042 | 46.8767
7 | 1.068 | 0.02899 | -0.0355 | 36.8403
7.5 | 1.0572 | 0.03516 | -0.0274 | 30.0683
8 | 1.0342 | 0.04126 | -0.0221 | 25.0654
8.5 | 1.0009 | 0.05003 | -0.0217 | 20.006
9 | 0.9659 | 0.06182 | -0.0269 | 15.6244
9.5 | 0.9357 | 0.07631 | -0.0368 | 12.2618
10 | 0.9147 | 0.09414 | -0.049 | 9.7164
10.5 | 0.9007 | 0.10942 | -0.0582 | 8.2316
11 | 0.8923 | 0.1234 | -0.0662 | 7.231
11.5 | 0.8903 | 0.13682 | -0.0736 | 6.5071
12 | 0.8936 | 0.14945 | -0.0805 | 5.9793
12.5 | 0.901 | 0.16148 | -0.087 | 5.5796
13 | 0.9117 | 0.1727 | -0.093 | 5.2791
13.5 | 0.9228 | 0.18608 | -0.1 | 4.9592
14 | 0.9393 | 0.19635 | -0.1057 | 4.7838
14.5 | 0.9572 | 0.20611 | -0.1113 | 4.6441
15 | 0.9764 | 0.21511 | -0.1163 | 4.5391
15.5 | 0.9951 | 0.22475 | -0.121 | 4.4276
16 | 1.015 | 0.23487 | -0.1268 | 4.3215
16.5 | 1.0346 | 0.24542 | -0.1336 | 4.2156
17 | 1.0561 | 0.25585 | -0.1399 | 4.1278
17.5 | 1.0775 | 0.26501 | -0.1455 | 4.0659
18 | 1.0988 | 0.2738 | -0.1509 | 4.0131

## 49. Re 2M Mach 0.00 (1)
BIGFOIL.COM POLAR EXPORT
NACA63-309 a=0.8
NACA63-309 a=0.8 |  |  |  | Cl Max: | 1.036 | at alpha= | 8.5 | deg
JavaFoil+Calcfoil stall+Eppler ext transition |  |  |  | L/D Max: | 146.064 | at alpha= | 3.5 | deg
Re: | 2000000 |  |  | Cd Min: | 0.00447 | at alpha= | -1.5 | deg
Mach: | 0 |  |  | Cl=0 at alpha= | -2.3276 | deg
|  |  |  | @ Cl=0.1, Cd= | 0.0044714
|  |  |  | @ Cl=0.4, Cd= | 0.0045812
|  |  |  | @ Cl=0.6, Cd= | 0.0048204
alpha (deg) | Cl | Cd | Cm | Cl/Cd
-16 | -0.354 | 0.12641 | -0.02 | -2.798
-15.5 | -0.373 | 0.12063 | -0.02 | -3.092
-15 | -0.393 | 0.11452 | -0.02 | -3.43
-14.5 | -0.413 | 0.10906 | -0.02 | -3.783
-14 | -0.432 | 0.10378 | -0.02 | -4.163
-13.5 | -0.451 | 0.09818 | -0.019 | -4.593
-13 | -0.469 | 0.09448 | -0.02 | -4.963
-12.5 | -0.485 | 0.08798 | -0.019 | -5.512
-12 | -0.497 | 0.08343 | -0.019 | -5.96
-11.5 | -0.503 | 0.07809 | -0.019 | -6.438
-11 | -0.505 | 0.07325 | -0.019 | -6.896
-10.5 | -0.504 | 0.06933 | -0.019 | -7.276
-10 | -0.5 | 0.06434 | -0.02 | -7.771
-9.5 | -0.492 | 0.06044 | -0.021 | -8.139
-9 | -0.48 | 0.05677 | -0.021 | -8.449
-8.5 | -0.463 | 0.05254 | -0.022 | -8.817
-8 | -0.442 | 0.04975 | -0.023 | -8.891
-7.5 | -0.419 | 0.04541 | -0.025 | -9.216
-7 | -0.482 | 0.00802 | -0.05 | -60.143
-6.5 | -0.442 | 0.00785 | -0.051 | -56.326
-6 | -0.398 | 0.00748 | -0.051 | -53.186
-5.5 | -0.35 | 0.0072 | -0.051 | -48.635
-5 | -0.299 | 0.007 | -0.052 | -42.76
-4.5 | -0.246 | 0.00677 | -0.052 | -36.396
-4 | -0.191 | 0.00656 | -0.053 | -29.185
-3.5 | -0.135 | 0.00638 | -0.053 | -21.184
-3 | -0.078 | 0.00623 | -0.053 | -12.506
-2.5 | -0.02 | 0.00609 | -0.054 | -3.312
-2 | 0.038 | 0.006 | -0.054 | 6.314
-1.5 | 0.096 | 0.00447 | -0.055 | 21.515
-1 | 0.155 | 0.00449 | -0.055 | 34.403
-0.5 | 0.213 | 0.00448 | -0.055 | 47.603
0 | 0.271 | 0.00447 | -0.056 | 60.742
0.5 | 0.33 | 0.00451 | -0.056 | 73.119
1 | 0.387 | 0.00457 | -0.056 | 84.676
1.5 | 0.445 | 0.00462 | -0.057 | 96.436
2 | 0.503 | 0.00469 | -0.057 | 107.131
2.5 | 0.559 | 0.00477 | -0.058 | 117.34
3 | 0.616 | 0.00484 | -0.058 | 127.169
3.5 | 0.671 | 0.00459 | -0.058 | 146.064
4 | 0.724 | 0.00707 | -0.059 | 102.434
4.5 | 0.775 | 0.00725 | -0.059 | 106.928
5 | 0.823 | 0.00745 | -0.059 | 110.482
5.5 | 0.868 | 0.01005 | -0.06 | 86.453
6 | 0.91 | 0.01051 | -0.06 | 86.514
6.5 | 0.946 | 0.01101 | -0.06 | 85.965
7 | 0.979 | 0.01152 | -0.061 | 84.975
7.5 | 1.005 | 0.01203 | -0.061 | 83.513
8 | 1.025 | 0.01259 | -0.061 | 81.463
8.5 | 1.036 | 0.01301 | -0.061 | 79.622
9 | 0.845 | 0.05393 | -0.033 | 15.67
9.5 | 0.835 | 0.05903 | -0.03 | 14.146
10 | 0.821 | 0.0638 | -0.028 | 12.861
10.5 | 0.801 | 0.0693 | -0.025 | 11.555
11 | 0.778 | 0.07302 | -0.025 | 10.649
11.5 | 0.751 | 0.07771 | -0.027 | 9.67
12 | 0.721 | 0.08437 | -0.028 | 8.551
12.5 | 0.689 | 0.08887 | -0.028 | 7.755
13 | 0.656 | 0.09252 | -0.028 | 7.089
13.5 | 0.622 | 0.0998 | -0.028 | 6.23

## 50. Re 2M Mach 0.00 (2)
BIGFOIL.COM POLAR EXPORT
NACA63-309 a=0.8
NACA63-309 a=0.8 |  |  |  | Cl Max: | 1.4863 | at alpha= | 14 | deg
XFOIL ncrit=9 |  |  |  | L/D Max: | 110.323 | at alpha= | 2.5 | deg
Re: | 2000000 |  |  | Cd Min: | 0.2564 | at alpha= | 19 | deg
Mach: | 0 |  |  | Cl=0 at alpha= | -2.3648 | deg
|  |  |  | @ Cl=0.1, Cd= | 0.0046697
|  |  |  | @ Cl=0.4, Cd= | 0.0042756
|  |  |  | @ Cl=0.6, Cd= | 0.0055632
alpha (deg) | Cl | Cd | Cm | Cl/Cd
-11 | -0.8917 | 0.02674 | -0.0586 | -33.347
-10 | -0.8107 | 0.01989 | -0.0597 | -40.7592
-9.5 | -0.7647 | 0.01864 | -0.059 | -41.0247
-9 | -0.7141 | 0.0183 | -0.0586 | -39.0219
-8.5 | -0.6745 | 0.01373 | -0.058 | -49.126
-8 | -0.622 | 0.01286 | -0.058 | -48.367
-7 | -0.5158 | 0.011 | -0.0579 | -46.8909
-6.5 | -0.4611 | 0.01055 | -0.0579 | -43.7062
-6 | -0.4084 | 0.00903 | -0.0579 | -45.227
-5.5 | -0.353 | 0.00846 | -0.058 | -41.7258
-5 | -0.2975 | 0.00796 | -0.0581 | -37.3744
-4.5 | -0.2415 | 0.00741 | -0.0583 | -32.5911
-4 | -0.1853 | 0.00695 | -0.0585 | -26.6619
-3.5 | -0.1287 | 0.0067 | -0.0588 | -19.209
-3 | -0.072 | 0.00634 | -0.059 | -11.3565
-2.5 | -0.0152 | 0.0061 | -0.0593 | -2.4918
-2 | 0.041 | 0.00557 | -0.0597 | 7.3609
-1.5 | 0.0969 | 0.00469 | -0.0604 | 20.661
-1 | 0.1533 | 0.00432 | -0.0608 | 35.4861
-0.5 | 0.2099 | 0.00417 | -0.0611 | 50.3357
0 | 0.2668 | 0.00411 | -0.0614 | 64.9148
0.5 | 0.3235 | 0.00415 | -0.0616 | 77.9518
1 | 0.3802 | 0.00423 | -0.0618 | 89.8818
1.5 | 0.4366 | 0.00436 | -0.062 | 100.1376
2 | 0.4924 | 0.0046 | -0.0621 | 107.0435
2.5 | 0.5472 | 0.00496 | -0.0621 | 110.3226
3 | 0.6006 | 0.00557 | -0.062 | 107.8276
3.5 | 0.6499 | 0.00682 | -0.0615 | 95.2933
4 | 0.6999 | 0.00782 | -0.061 | 89.5013
4.5 | 0.7467 | 0.00813 | -0.0592 | 91.845
5 | 0.803 | 0.00862 | -0.0597 | 93.1555
5.5 | 0.8565 | 0.00911 | -0.0595 | 94.0176
6 | 0.9095 | 0.00964 | -0.0593 | 94.3465
6.5 | 0.9617 | 0.01027 | -0.0589 | 93.6417
7 | 1.0125 | 0.01103 | -0.0583 | 91.7951
7.5 | 1.0638 | 0.01161 | -0.0579 | 91.6279
8 | 1.1116 | 0.01265 | -0.0569 | 87.8735
8.5 | 1.1591 | 0.01362 | -0.0559 | 85.1028
9 | 1.2067 | 0.01448 | -0.055 | 83.3356
9.5 | 1.2527 | 0.01544 | -0.0538 | 81.1334
10 | 1.2967 | 0.01656 | -0.0525 | 78.3031
10.5 | 1.3242 | 0.01963 | -0.0488 | 67.458
11 | 1.364 | 0.0209 | -0.047 | 65.2632
11.5 | 1.4034 | 0.022 | -0.0451 | 63.7909
12 | 1.4368 | 0.02346 | -0.0426 | 61.2447
12.5 | 1.4557 | 0.02527 | -0.0378 | 57.6059
13 | 1.4698 | 0.02745 | -0.0332 | 53.5446
13.5 | 1.4792 | 0.03025 | -0.029 | 48.8992
14 | 1.4863 | 0.03353 | -0.0256 | 44.3275
14.5 | 1.4801 | 0.03844 | -0.0226 | 38.5042
15 | 1.4703 | 0.04438 | -0.0213 | 33.1298
15.5 | 1.4504 | 0.05242 | -0.0219 | 27.6688
16 | 1.4137 | 0.06429 | -0.0259 | 21.9894
16.5 | 1.3719 | 0.07953 | -0.0338 | 17.2501
17 | 1.2959 | 0.10601 | -0.0502 | 12.2243
18 | 0.9828 | 0.23935 | -0.1201 | 4.1061
18.5 | 0.9975 | 0.24773 | -0.1249 | 4.0266
19 | 1.0135 | 0.2564 | -0.13 | 3.9528

## 51. Re 2M Mach 0.10 (1)
BIGFOIL.COM POLAR EXPORT
NACA63-309 a=0.8
NACA63-309 a=0.8 |  |  |  | Cl Max: | 1.031 | at alpha= | 8.5 | deg
JavaFoil+Calcfoil stall+Eppler ext transition |  |  |  | L/D Max: | 126.535 | at alpha= | 3 | deg
Re: | 2000000 |  |  | Cd Min: | 0.00446 | at alpha= | -0.5 | deg
Mach: | 0.1 |  |  | Cl=0 at alpha= | -2.3276 | deg
|  |  |  | @ Cl=0.1, Cd= | 0.0044705
|  |  |  | @ Cl=0.4, Cd= | 0.0045633
|  |  |  | @ Cl=0.6, Cd= | 0.09991
alpha (deg) | Cl | Cd | Cm | Cl/Cd
-15.5 | -0.331 | 0.12242 | -0.02 | -2.704
-15 | -0.353 | 0.11787 | -0.02 | -2.995
-14.5 | -0.375 | 0.11164 | -0.02 | -3.363
-14 | -0.398 | 0.10519 | -0.02 | -3.783
-13.5 | -0.42 | 0.09851 | -0.02 | -4.263
-13 | -0.441 | 0.09362 | -0.02 | -4.712
-12.5 | -0.461 | 0.08931 | -0.02 | -5.158
-12 | -0.476 | 0.08495 | -0.019 | -5.608
-11.5 | -0.485 | 0.07954 | -0.019 | -6.097
-11 | -0.49 | 0.07396 | -0.019 | -6.631
-10.5 | -0.492 | 0.06906 | -0.02 | -7.132
-10 | -0.491 | 0.06512 | -0.02 | -7.534
-9.5 | -0.485 | 0.06193 | -0.02 | -7.826
-9 | -0.474 | 0.0569 | -0.021 | -8.337
-8.5 | -0.46 | 0.05269 | -0.022 | -8.726
-8 | -0.441 | 0.04921 | -0.023 | -8.952
-7.5 | -0.417 | 0.04614 | -0.024 | -9.036
-7 | -0.391 | 0.042 | -0.028 | -9.308
-6.5 | -0.443 | 0.00792 | -0.051 | -55.869
-6 | -0.399 | 0.00754 | -0.051 | -52.857
-5.5 | -0.351 | 0.00726 | -0.052 | -48.344
-5 | -0.3 | 0.00697 | -0.052 | -43.109
-4.5 | -0.247 | 0.00677 | -0.053 | -36.528
-4 | -0.192 | 0.0066 | -0.053 | -29.124
-3.5 | -0.136 | 0.00641 | -0.053 | -21.193
-3 | -0.078 | 0.00627 | -0.054 | -12.474
-2.5 | -0.02 | 0.00612 | -0.054 | -3.313
-2 | 0.038 | 0.00601 | -0.054 | 6.338
-1.5 | 0.097 | 0.00447 | -0.055 | 21.606
-1 | 0.155 | 0.00448 | -0.055 | 34.659
-0.5 | 0.214 | 0.00446 | -0.056 | 47.97
0 | 0.273 | 0.00452 | -0.056 | 60.371
0.5 | 0.331 | 0.00453 | -0.056 | 73.089
1 | 0.389 | 0.00455 | -0.057 | 85.46
1.5 | 0.447 | 0.00462 | -0.057 | 96.819
2 | 0.505 | 0.00468 | -0.057 | 107.993
2.5 | 0.562 | 0.00477 | -0.058 | 117.853
3 | 0.619 | 0.00489 | -0.058 | 126.535
3.5 | 0.674 | 0.0069 | -0.059 | 97.71
4 | 0.727 | 0.00706 | -0.059 | 103.102
4.5 | 0.779 | 0.00723 | -0.059 | 107.611
5 | 0.827 | 0.00944 | -0.06 | 87.556
5.5 | 0.872 | 0.01011 | -0.06 | 86.21
6 | 0.912 | 0.01057 | -0.06 | 86.285
6.5 | 0.949 | 0.01109 | -0.061 | 85.523
7 | 0.98 | 0.01163 | -0.061 | 84.221
7.5 | 1.005 | 0.01214 | -0.061 | 82.766
8 | 1.023 | 0.01279 | -0.061 | 79.966
8.5 | 1.031 | 0.01319 | -0.062 | 78.211
9 | 0.838 | 0.05486 | -0.032 | 15.273
9.5 | 0.825 | 0.06002 | -0.028 | 13.74
10 | 0.807 | 0.06474 | -0.027 | 12.472
10.5 | 0.784 | 0.06967 | -0.025 | 11.251
11 | 0.757 | 0.07428 | -0.026 | 10.186
11.5 | 0.726 | 0.07763 | -0.028 | 9.35
12 | 0.691 | 0.08583 | -0.028 | 8.053
12.5 | 0.655 | 0.08867 | -0.028 | 7.384
13 | 0.617 | 0.09432 | -0.028 | 6.54
13.5 | 0.579 | 0.09991 | -0.028 | 5.793

## 52. Re 2M Mach 0.10 (2)
BIGFOIL.COM POLAR EXPORT
NACA63-309 a=0.8
NACA63-309 a=0.8 |  |  |  | Cl Max: | 1.4404 | at alpha= | 13 | deg
XFOIL ncrit=9 |  |  |  | L/D Max: | 110.744 | at alpha= | 2.5 | deg
Re: | 2000000 |  |  | Cd Min: | 0.09945 | at alpha= | 16 | deg
Mach: | 0.1 |  |  | Cl=0 at alpha= | -99 | deg
|  |  |  | @ Cl=0.1, Cd= | 0.00412
|  |  |  | @ Cl=0.4, Cd= | 0.0042803
|  |  |  | @ Cl=0.6, Cd= | 0.0055633
alpha (deg) | Cl | Cd | Cm | Cl/Cd
0 | 0.2683 | 0.00412 | -0.0617 | 65.1214
0.5 | 0.3254 | 0.00416 | -0.0619 | 78.2212
1 | 0.3824 | 0.00424 | -0.0621 | 90.1887
1.5 | 0.4391 | 0.00437 | -0.0623 | 100.4805
2 | 0.4952 | 0.00461 | -0.0624 | 107.4187
2.5 | 0.5504 | 0.00497 | -0.0624 | 110.7445
3 | 0.6039 | 0.00561 | -0.0623 | 107.6471
3.5 | 0.6534 | 0.00688 | -0.0618 | 94.9709
4 | 0.7036 | 0.0079 | -0.0612 | 89.0633
5 | 0.8077 | 0.00865 | -0.0598 | 93.3757
5.5 | 0.8613 | 0.00919 | -0.0595 | 93.7214
6 | 0.9149 | 0.00971 | -0.0593 | 94.2225
6.5 | 0.9669 | 0.01042 | -0.0588 | 92.7927
7 | 1.0184 | 0.01113 | -0.0582 | 91.5004
7.5 | 1.0699 | 0.01175 | -0.0576 | 91.0553
8 | 1.1158 | 0.01312 | -0.0562 | 85.0457
8.5 | 1.1653 | 0.01387 | -0.0553 | 84.0159
9 | 1.2125 | 0.01484 | -0.0542 | 81.7049
9.5 | 1.2584 | 0.01589 | -0.0528 | 79.1945
10 | 1.3001 | 0.01734 | -0.0509 | 74.9769
10.5 | 1.3293 | 0.02024 | -0.0474 | 65.6769
11 | 1.3668 | 0.02179 | -0.0451 | 62.726
11.5 | 1.4013 | 0.02342 | -0.0425 | 59.8335
12 | 1.4247 | 0.02528 | -0.0382 | 56.3568
12.5 | 1.4343 | 0.02786 | -0.0327 | 51.4824
13 | 1.4404 | 0.031 | -0.028 | 46.4645
13.5 | 1.4386 | 0.03518 | -0.024 | 40.8926
14 | 1.4333 | 0.04017 | -0.0214 | 35.6809
14.5 | 1.4082 | 0.04814 | -0.0205 | 29.2522
15 | 1.3796 | 0.058 | -0.0228 | 23.7862
15.5 | 1.3405 | 0.07149 | -0.029 | 18.7509
16 | 1.2521 | 0.09945 | -0.0464 | 12.5902

## 53. Re 2M Mach 0.25 (1)
BIGFOIL.COM POLAR EXPORT
NACA63-309 a=0.8
NACA63-309 a=0.8 |  |  |  | Cl Max: | 1 | at alpha= | 8 | deg
JavaFoil+Calcfoil stall+Eppler ext transition |  |  |  | L/D Max: | 128.722 | at alpha= | 3 | deg
Re: | 2000000 |  |  | Cd Min: | 0.0045 | at alpha= | -1 | deg
Mach: | 0.25 |  |  | Cl=0 at alpha= | -2.325 | deg
|  |  |  | @ Cl=0.1, Cd= | 0.0045197
|  |  |  | @ Cl=0.4, Cd= | 0.10104
|  |  |  | @ Cl=0.6, Cd= | 0.10104
alpha (deg) | Cl | Cd | Cm | Cl/Cd
-14 | -0.066 | 0.10242 | -0.022 | -0.644
-13.5 | -0.063 | 0.10192 | -0.022 | -0.619
-13 | -0.163 | 0.09558 | -0.021 | -1.702
-12.5 | -0.23 | 0.08909 | -0.021 | -2.585
-12 | -0.284 | 0.08494 | -0.022 | -3.345
-11.5 | -0.324 | 0.07977 | -0.021 | -4.062
-11 | -0.358 | 0.07479 | -0.021 | -4.792
-10.5 | -0.387 | 0.07328 | -0.02 | -5.275
-10 | -0.408 | 0.06928 | -0.02 | -5.892
-9.5 | -0.423 | 0.0647 | -0.02 | -6.535
-9 | -0.43 | 0.05905 | -0.021 | -7.279
-8.5 | -0.429 | 0.05529 | -0.021 | -7.763
-8 | -0.421 | 0.05187 | -0.021 | -8.121
-7.5 | -0.406 | 0.04761 | -0.023 | -8.536
-7 | -0.385 | 0.04426 | -0.024 | -8.698
-6.5 | -0.359 | 0.04046 | -0.028 | -8.869
-6 | -0.403 | 0.00769 | -0.053 | -52.386
-5.5 | -0.357 | 0.00735 | -0.053 | -48.53
-5 | -0.306 | 0.00706 | -0.054 | -43.417
-4.5 | -0.253 | 0.00687 | -0.054 | -36.851
-4 | -0.197 | 0.00665 | -0.054 | -29.655
-3.5 | -0.139 | 0.00644 | -0.055 | -21.614
-3 | -0.08 | 0.00632 | -0.055 | -12.723
-2.5 | -0.021 | 0.00619 | -0.056 | -3.367
-2 | 0.039 | 0.00602 | -0.056 | 6.492
-1.5 | 0.099 | 0.00452 | -0.056 | 21.982
-1 | 0.16 | 0.0045 | -0.057 | 35.465
-0.5 | 0.22 | 0.00452 | -0.057 | 48.732
0 | 0.28 | 0.00452 | -0.057 | 62.056
0.5 | 0.34 | 0.00453 | -0.058 | 75.064
1 | 0.4 | 0.00461 | -0.058 | 86.77
1.5 | 0.46 | 0.00466 | -0.059 | 98.563
2 | 0.519 | 0.00474 | -0.059 | 109.502
2.5 | 0.577 | 0.00485 | -0.059 | 119.077
3 | 0.635 | 0.00494 | -0.06 | 128.722
3.5 | 0.692 | 0.00697 | -0.06 | 99.171
4 | 0.746 | 0.00718 | -0.06 | 103.942
4.5 | 0.797 | 0.0093 | -0.061 | 85.722
5 | 0.845 | 0.00995 | -0.061 | 84.943
5.5 | 0.888 | 0.01044 | -0.062 | 85.127
6 | 0.926 | 0.01092 | -0.062 | 84.814
6.5 | 0.958 | 0.01149 | -0.062 | 83.344
7 | 0.981 | 0.01209 | -0.062 | 81.126
7.5 | 0.996 | 0.01272 | -0.063 | 78.293
8 | 1 | 0.01337 | -0.063 | 74.826
8.5 | 0.806 | 0.05347 | -0.029 | 15.072
9 | 0.78 | 0.0581 | -0.026 | 13.424
9.5 | 0.744 | 0.06241 | -0.027 | 11.914
10 | 0.695 | 0.06725 | -0.027 | 10.339
10.5 | 0.637 | 0.07345 | -0.027 | 8.668
11 | 0.569 | 0.0803 | -0.027 | 7.085
11.5 | 0.494 | 0.0863 | -0.027 | 5.725
12 | 0.413 | 0.08879 | -0.028 | 4.653
12.5 | 0.326 | 0.09766 | -0.028 | 3.338
13 | 0.226 | 0.10104 | -0.029 | 2.239

## 54. Re 2M Mach 0.25 (2)
BIGFOIL.COM POLAR EXPORT
NACA63-309 a=0.8
NACA63-309 a=0.8 |  |  |  | Cl Max: | 1.2862 | at alpha= | 10 | deg
XFOIL ncrit=9 |  |  |  | L/D Max: | 111.752 | at alpha= | 2.5 | deg
Re: | 2000000 |  |  | Cd Min: | 0.27959 | at alpha= | 20 | deg
Mach: | 0.25 |  |  | Cl=0 at alpha= | -2.3596 | deg
|  |  |  | @ Cl=0.1, Cd= | 0.0050007
|  |  |  | @ Cl=0.4, Cd= | 0.0043044
|  |  |  | @ Cl=0.6, Cd= | 0.0055304
alpha (deg) | Cl | Cd | Cm | Cl/Cd
-20 | -0.7649 | 0.25328 | 0.0612 | -3.02
-19.5 | -0.7464 | 0.24648 | 0.0567 | -3.0282
-19 | -0.7279 | 0.23969 | 0.0522 | -3.0368
-18.5 | -0.7093 | 0.23264 | 0.0477 | -3.0489
-18 | -0.6901 | 0.22496 | 0.0433 | -3.0677
-17.5 | -0.672 | 0.21707 | 0.0388 | -3.0958
-17 | -0.6544 | 0.20895 | 0.0343 | -3.1318
-16.5 | -0.6373 | 0.20115 | 0.03 | -3.1683
-16 | -0.6221 | 0.19302 | 0.0258 | -3.223
-15.5 | -0.6046 | 0.18643 | 0.0219 | -3.243
-15 | -0.588 | 0.1792 | 0.0179 | -3.2812
-14.5 | -0.5719 | 0.17172 | 0.0139 | -3.3304
-14 | -0.556 | 0.1636 | 0.0099 | -3.3985
-13.5 | -0.5424 | 0.15532 | 0.0057 | -3.4921
-13 | -0.5293 | 0.14722 | 0.0018 | -3.5953
-12.5 | -0.5187 | 0.13859 | -0.002 | -3.7427
-12 | -0.5103 | 0.13044 | -0.0056 | -3.9121
-11.5 | -0.5071 | 0.1202 | -0.0101 | -4.2188
-11 | -0.5047 | 0.10996 | -0.0145 | -4.5899
-10.5 | -0.4833 | 0.10679 | -0.0167 | -4.5257
-10 | -0.4963 | 0.09305 | -0.0225 | -5.3337
-9.5 | -0.5056 | 0.08206 | -0.0282 | -6.1613
-9 | -0.512 | 0.07205 | -0.0342 | -7.1062
-8 | -0.6295 | 0.02169 | -0.0634 | -29.0226
-7.5 | -0.5868 | 0.01717 | -0.0629 | -34.1759
-7 | -0.5359 | 0.01417 | -0.0623 | -37.8193
-6.5 | -0.4818 | 0.01195 | -0.0618 | -40.318
-6 | -0.4244 | 0.01107 | -0.0614 | -38.3379
-5.5 | -0.369 | 0.00919 | -0.0611 | -40.1523
-5 | -0.3109 | 0.00842 | -0.0609 | -36.924
-4.5 | -0.2523 | 0.00788 | -0.0609 | -32.0178
-4 | -0.1938 | 0.00714 | -0.0609 | -27.1429
-3.5 | -0.1347 | 0.00679 | -0.061 | -19.838
-3 | -0.0756 | 0.00644 | -0.0611 | -11.7391
-2.5 | -0.0164 | 0.00619 | -0.0613 | -2.6494
-1 | 0.1588 | 0.0044 | -0.0628 | 36.0909
-0.5 | 0.2176 | 0.00423 | -0.0632 | 51.4421
0 | 0.2765 | 0.00418 | -0.0634 | 66.1483
0.5 | 0.3355 | 0.00422 | -0.0636 | 79.5024
1 | 0.3944 | 0.00429 | -0.0639 | 91.9347
1.5 | 0.4529 | 0.00444 | -0.064 | 102.0045
2 | 0.5107 | 0.0047 | -0.0641 | 108.6596
2.5 | 0.5677 | 0.00508 | -0.064 | 111.752
3 | 0.6222 | 0.00584 | -0.0637 | 106.5411
3.5 | 0.6726 | 0.00722 | -0.063 | 93.1579
4 | 0.725 | 0.00819 | -0.0623 | 88.5226
4.5 | 0.7788 | 0.00856 | -0.0614 | 90.9813
5 | 0.8332 | 0.00886 | -0.0605 | 94.0406
5.5 | 0.8883 | 0.00953 | -0.0598 | 93.2109
6 | 0.944 | 0.01011 | -0.0593 | 93.3729
6.5 | 0.9964 | 0.0111 | -0.058 | 89.7658
7 | 1.0501 | 0.01184 | -0.057 | 88.6909
7.5 | 1.097 | 0.0134 | -0.0549 | 81.8657
8 | 1.1471 | 0.01448 | -0.0532 | 79.2196
8.5 | 1.1923 | 0.01613 | -0.0508 | 73.9182
9 | 1.2368 | 0.01779 | -0.0483 | 69.5222
9.5 | 1.2632 | 0.02178 | -0.0437 | 57.9982
10 | 1.2862 | 0.02586 | -0.039 | 49.737
10.5 | 1.2771 | 0.03165 | -0.0311 | 40.3507
11 | 1.2477 | 0.03828 | -0.0236 | 32.594
11.5 | 1.1883 | 0.04935 | -0.0201 | 24.079
12 | 1.1401 | 0.06157 | -0.0231 | 18.5171
12.5 | 1.0964 | 0.07661 | -0.0318 | 14.3114
13 | 1.0616 | 0.09568 | -0.0454 | 11.0953
14 | 0.9256 | 0.16121 | -0.0813 | 5.7416
14.5 | 0.9229 | 0.17556 | -0.0887 | 5.2569
15.5 | 0.9324 | 0.20289 | -0.1019 | 4.5956
16 | 0.9464 | 0.21162 | -0.1069 | 4.4722
16.5 | 0.9627 | 0.2186 | -0.1113 | 4.4039
17 | 0.9739 | 0.22836 | -0.1167 | 4.2648
17.5 | 0.989 | 0.23764 | -0.1218 | 4.1618
18 | 1.0049 | 0.24642 | -0.1269 | 4.078
18.5 | 1.0211 | 0.25493 | -0.1318 | 4.0054
19 | 1.038 | 0.26335 | -0.137 | 3.9415
19.5 | 1.0557 | 0.272 | -0.142 | 3.8813
20 | 1.0729 | 0.27959 | -0.1469 | 3.8374

## 55. Re 2M Mach 0.50 (1)
BIGFOIL.COM POLAR EXPORT
NACA63-309 a=0.8
NACA63-309 a=0.8 |  |  |  | Cl Max: | 1.152 | at alpha= | 20 | deg
JavaFoil+Calcfoil stall+Eppler ext transition |  |  |  | L/D Max: | 149.71 | at alpha= | 3 | deg
Re: | 2000000 |  |  | Cd Min: | 0.00446 | at alpha= | 1.5 | deg
Mach: | 0.5 |  |  | Cl=0 at alpha= | -2.3284 | deg
|  |  |  | @ Cl=0.1, Cd= | 0.0048545
|  |  |  | @ Cl=0.4, Cd= | 0.0046769
|  |  |  | @ Cl=0.6, Cd= | 0.0045526
alpha (deg) | Cl | Cd | Cm | Cl/Cd
-20 | -0.947 | 0.17724 | -0.027 | -5.342
-19.5 | -0.918 | 0.17373 | -0.027 | -5.284
-19 | -0.891 | 0.1649 | -0.026 | -5.403
-18.5 | -0.864 | 0.16049 | -0.026 | -5.386
-18 | -0.838 | 0.15557 | -0.026 | -5.388
-17.5 | -0.812 | 0.1487 | -0.027 | -5.461
-17 | -0.785 | 0.14478 | -0.027 | -5.424
-16.5 | -0.758 | 0.14166 | -0.026 | -5.348
-16 | -0.731 | 0.13484 | -0.026 | -5.421
-15.5 | -0.705 | 0.12818 | -0.026 | -5.498
-15 | -0.678 | 0.12627 | -0.026 | -5.371
-14.5 | -0.652 | 0.12201 | -0.027 | -5.345
-14 | -0.624 | 0.11667 | -0.025 | -5.347
-13.5 | -0.597 | 0.11329 | -0.025 | -5.273
-13 | -0.571 | 0.10983 | -0.026 | -5.197
-12.5 | -0.544 | 0.10612 | -0.026 | -5.128
-12 | -0.518 | 0.09866 | -0.026 | -5.247
-11.5 | -0.49 | 0.09614 | -0.025 | -5.101
-11 | -0.464 | 0.09343 | -0.025 | -4.961
-10.5 | -0.437 | 0.11583 | -0.024 | -3.769
-10 | -0.41 | 0.06647 | -0.026 | -6.174
-9.5 | -0.384 | 0.06196 | -0.026 | -6.194
-9 | -0.357 | 0.05727 | -0.026 | -6.234
-8.5 | -0.33 | 0.06483 | -0.025 | -5.086
-8 | -0.303 | 0.05541 | -0.025 | -5.469
-7.5 | -0.276 | 0.05025 | -0.026 | -5.502
-7 | -0.25 | 0.04638 | -0.026 | -5.387
-6.5 | -0.223 | 0.04531 | -0.026 | -4.921
-6 | -0.196 | 0.04538 | -0.024 | -4.318
-5.5 | -0.266 | 0.04193 | -0.024 | -6.354
-5 | -0.255 | 0.03701 | -0.027 | -6.896
-4.5 | -0.272 | 0.00726 | -0.06 | -37.508
-4 | -0.216 | 0.00699 | -0.061 | -30.918
-3.5 | -0.154 | 0.00673 | -0.061 | -22.889
-3 | -0.089 | 0.00647 | -0.062 | -13.809
-2.5 | -0.023 | 0.00629 | -0.062 | -3.687
-2 | 0.044 | 0.00615 | -0.063 | 7.093
-1.5 | 0.111 | 0.0046 | -0.063 | 24.08
-1 | 0.178 | 0.00461 | -0.063 | 38.682
-0.5 | 0.246 | 0.00458 | -0.064 | 53.744
0 | 0.313 | 0.00459 | -0.064 | 68.205
0.5 | 0.38 | 0.00465 | -0.065 | 81.818
1 | 0.447 | 0.00474 | -0.065 | 94.202
1.5 | 0.513 | 0.00446 | -0.066 | 115.174
2 | 0.579 | 0.00453 | -0.066 | 127.907
2.5 | 0.644 | 0.0046 | -0.066 | 140.061
3 | 0.707 | 0.00473 | -0.067 | 149.71
3.5 | 0.768 | 0.00961 | -0.067 | 79.908
4 | 0.824 | 0.01017 | -0.068 | 81.025
4.5 | 0.871 | 0.01073 | -0.068 | 81.221
5 | 0.905 | 0.01145 | -0.068 | 79.043
5.5 | 0.915 | 0.01232 | -0.069 | 74.249
6 | 0.702 | 0.0414 | -0.032 | 16.969
6.5 | 0.465 | 0.04453 | -0.031 | 10.448
7 | 0.49 | 0.05306 | -0.028 | 9.238
7.5 | 0.518 | 0.04935 | -0.033 | 10.49
8 | 0.543 | 0.05484 | -0.032 | 9.899
8.5 | 0.568 | 0.0615 | -0.031 | 9.237
9 | 0.594 | 0.07573 | -0.032 | 7.842
9.5 | 0.62 | 0.06396 | -0.033 | 9.694
10 | 0.645 | 0.08674 | -0.033 | 7.438
10.5 | 0.671 | 0.08964 | -0.033 | 7.481
11 | 0.696 | 0.09055 | -0.034 | 7.691
11.5 | 0.722 | 0.09605 | -0.035 | 7.522
12 | 0.748 | 0.09915 | -0.036 | 7.541
12.5 | 0.773 | 0.10234 | -0.036 | 7.551
13 | 0.798 | 0.10803 | -0.037 | 7.391
13.5 | 0.825 | 0.11227 | -0.038 | 7.345
14 | 0.849 | 0.12003 | -0.038 | 7.077
14.5 | 0.875 | 0.1223 | -0.039 | 7.151
15 | 0.901 | 0.12898 | -0.04 | 6.983
15.5 | 0.926 | 0.13269 | -0.041 | 6.981
16 | 0.951 | 0.14009 | -0.041 | 6.788
16.5 | 0.976 | 0.1439 | -0.042 | 6.782
17 | 1.001 | 0.15065 | -0.043 | 6.647
17.5 | 1.028 | 0.15339 | -0.044 | 6.699
18 | 1.052 | 0.15794 | -0.044 | 6.66
18.5 | 1.077 | 0.16289 | -0.045 | 6.61
19 | 1.102 | 0.16792 | -0.045 | 6.56
19.5 | 1.129 | 0.17607 | -0.047 | 6.414
20 | 1.152 | 0.17301 | -0.047 | 6.661

## 56. Re 2M Mach 0.50 (2)
BIGFOIL.COM POLAR EXPORT
NACA63-309 a=0.8
NACA63-309 a=0.8 |  |  |  | Cl Max: | 1.188 | at alpha= | 20 | deg
XFOIL ncrit=9 |  |  |  | L/D Max: | 116.6 | at alpha= | 2.5 | deg
Re: | 2000000 |  |  | Cd Min: | 0.31361 | at alpha= | 20 | deg
Mach: | 0.5 |  |  | Cl=0 at alpha= | -2.3436 | deg
|  |  |  | @ Cl=0.1, Cd= | 0.0056121
|  |  |  | @ Cl=0.4, Cd= | 0.004496
|  |  |  | @ Cl=0.6, Cd= | 0.0051822
alpha (deg) | Cl | Cd | Cm | Cl/Cd
-8 | -0.4045 | 0.07119 | -0.0456 | -5.682
-7.5 | -0.4051 | 0.06179 | -0.0524 | -6.5561
-7 | -0.4207 | 0.05215 | -0.0591 | -8.0671
-6.5 | -0.4336 | 0.04179 | -0.0682 | -10.3757
-6 | -0.4267 | 0.03186 | -0.0721 | -13.393
-5.5 | -0.3998 | 0.02204 | -0.0733 | -18.1397
-5 | -0.354 | 0.01421 | -0.0729 | -24.912
-4.5 | -0.2916 | 0.01057 | -0.0716 | -27.5875
-4 | -0.2253 | 0.00871 | -0.0705 | -25.8668
-3.5 | -0.158 | 0.00747 | -0.0698 | -21.1513
-3 | -0.0896 | 0.00695 | -0.0694 | -12.8921
-2.5 | -0.0213 | 0.00651 | -0.0692 | -3.2719
-2 | 0.0468 | 0.00625 | -0.0693 | 7.488
-1 | 0.1794 | 0.00466 | -0.0705 | 38.4979
-0.5 | 0.2464 | 0.00448 | -0.0708 | 55
0 | 0.3134 | 0.00442 | -0.0711 | 70.905
0.5 | 0.3806 | 0.00447 | -0.0713 | 85.1454
1 | 0.4478 | 0.00456 | -0.0715 | 98.2018
1.5 | 0.5145 | 0.00472 | -0.0716 | 109.0042
2 | 0.5804 | 0.00503 | -0.0714 | 115.3877
2.5 | 0.6448 | 0.00553 | -0.0709 | 116.6004
3 | 0.7008 | 0.00704 | -0.0695 | 99.5455
3.5 | 0.7568 | 0.00849 | -0.0677 | 89.1402
4 | 0.8205 | 0.00912 | -0.0664 | 89.9671
4.5 | 0.8841 | 0.00974 | -0.0646 | 90.77
5 | 0.9392 | 0.01039 | -0.0606 | 90.3946
5.5 | 0.9999 | 0.01161 | -0.0577 | 86.124
6 | 1.0456 | 0.01407 | -0.0523 | 74.3141
6.5 | 1.082 | 0.01858 | -0.0457 | 58.2347
7 | 1.1067 | 0.02474 | -0.0391 | 44.7332
7.5 | 1.0998 | 0.0313 | -0.0307 | 35.1374
8 | 1.0686 | 0.03843 | -0.0231 | 27.8064
8.5 | 1.0346 | 0.04696 | -0.0207 | 22.0315
9 | 0.9981 | 0.05781 | -0.0239 | 17.2652
9.5 | 0.9648 | 0.07128 | -0.0326 | 13.5354
10 | 0.9389 | 0.08873 | -0.0455 | 10.5815
10.5 | 0.9227 | 0.10517 | -0.0561 | 8.7734
11 | 0.9109 | 0.11984 | -0.0648 | 7.601
11.5 | 0.9047 | 0.13402 | -0.0729 | 6.7505
12 | 0.9053 | 0.14717 | -0.0803 | 6.1514
12.5 | 0.911 | 0.15962 | -0.0872 | 5.7073
13 | 0.9202 | 0.1716 | -0.0938 | 5.3625
13.5 | 0.9317 | 0.18344 | -0.1002 | 5.079
14 | 0.9461 | 0.1947 | -0.1064 | 4.8593
14.5 | 0.9627 | 0.20536 | -0.1124 | 4.6879
15 | 0.9795 | 0.21485 | -0.1177 | 4.559
15.5 | 0.9987 | 0.22513 | -0.1234 | 4.4361
16 | 1.0192 | 0.23627 | -0.1298 | 4.3137
16.5 | 1.0402 | 0.24546 | -0.1353 | 4.2378
17 | 1.0607 | 0.25392 | -0.1405 | 4.1773
17.5 | 1.0805 | 0.26437 | -0.1465 | 4.0871
18 | 1.1017 | 0.27419 | -0.1523 | 4.018
18.5 | 1.1228 | 0.28396 | -0.158 | 3.9541
19 | 1.1446 | 0.29384 | -0.164 | 3.8953
19.5 | 1.1658 | 0.30358 | -0.1698 | 3.8402
20 | 1.188 | 0.31361 | -0.176 | 3.7881

## 57. Re 3M Mach 0.00 (1)
BIGFOIL.COM POLAR EXPORT
NACA63-309 a=0.8
NACA63-309 a=0.8 |  |  |  | Cl Max: | 1.038 | at alpha= | 8.5 | deg
JavaFoil+Calcfoil stall+Eppler ext transition |  |  |  | L/D Max: | 137.181 | at alpha= | 3.5 | deg
Re: | 3000000 |  |  | Cd Min: | 0.00433 | at alpha= | -0.5 | deg
Mach: | 0 |  |  | Cl=0 at alpha= | -2.3276 | deg
|  |  |  | @ Cl=0.1, Cd= | 0.0043593
|  |  |  | @ Cl=0.4, Cd= | 0.004409
|  |  |  | @ Cl=0.6, Cd= | 0.0046879
alpha (deg) | Cl | Cd | Cm | Cl/Cd
-12.5 | -0.485 | 0.08569 | -0.02 | -5.665
-12 | -0.498 | 0.08123 | -0.02 | -6.128
-11.5 | -0.503 | 0.07622 | -0.02 | -6.602
-11 | -0.506 | 0.07205 | -0.02 | -7.018
-10.5 | -0.505 | 0.06684 | -0.021 | -7.557
-10 | -0.501 | 0.06291 | -0.021 | -7.961
-9.5 | -0.493 | 0.05861 | -0.022 | -8.407
-9 | -0.48 | 0.05504 | -0.022 | -8.724
-8.5 | -0.464 | 0.05098 | -0.024 | -9.111
-8 | -0.444 | 0.04829 | -0.025 | -9.184
-7.5 | -0.518 | 0.00805 | -0.05 | -64.413
-7 | -0.483 | 0.00773 | -0.05 | -62.453
-6.5 | -0.442 | 0.00747 | -0.051 | -59.153
-6 | -0.398 | 0.00724 | -0.051 | -54.914
-5.5 | -0.35 | 0.00682 | -0.051 | -51.349
-5 | -0.299 | 0.0066 | -0.052 | -45.368
-4.5 | -0.246 | 0.0064 | -0.052 | -38.489
-4 | -0.191 | 0.00627 | -0.053 | -30.514
-3.5 | -0.135 | 0.00611 | -0.053 | -22.103
-3 | -0.078 | 0.00597 | -0.053 | -13.05
-2.5 | -0.02 | 0.00584 | -0.054 | -3.457
-2 | 0.038 | 0.00572 | -0.054 | 6.624
-1.5 | 0.096 | 0.00436 | -0.055 | 22.037
-1 | 0.155 | 0.00435 | -0.055 | 35.537
-0.5 | 0.213 | 0.00433 | -0.055 | 49.25
0 | 0.271 | 0.00437 | -0.056 | 62.018
0.5 | 0.33 | 0.00438 | -0.056 | 75.178
1 | 0.387 | 0.0044 | -0.056 | 87.962
1.5 | 0.445 | 0.00444 | -0.057 | 100.178
2 | 0.503 | 0.00456 | -0.057 | 110.229
2.5 | 0.559 | 0.00458 | -0.058 | 122.04
3 | 0.616 | 0.00473 | -0.058 | 130.285
3.5 | 0.671 | 0.00489 | -0.058 | 137.181
4 | 0.724 | 0.00663 | -0.059 | 109.258
4.5 | 0.775 | 0.00678 | -0.059 | 114.344
5 | 0.824 | 0.00703 | -0.059 | 117.178
5.5 | 0.869 | 0.00727 | -0.06 | 119.516
6 | 0.91 | 0.00984 | -0.06 | 92.495
6.5 | 0.947 | 0.01029 | -0.06 | 91.999
7 | 0.979 | 0.01079 | -0.061 | 90.766
7.5 | 1.006 | 0.01125 | -0.061 | 89.381
8 | 1.027 | 0.01175 | -0.061 | 87.367
8.5 | 1.038 | 0.01244 | -0.061 | 83.463
9 | 1.036 | 0.01309 | -0.062 | 79.088
9.5 | 1.023 | 0.01366 | -0.062 | 74.862
10 | 0.826 | 0.06019 | -0.034 | 13.73
10.5 | 0.802 | 0.06715 | -0.028 | 11.95
11 | 0.779 | 0.07132 | -0.028 | 10.923
11.5 | 0.753 | 0.07472 | -0.03 | 10.08
12 | 0.722 | 0.08141 | -0.029 | 8.87
12.5 | 0.69 | 0.08657 | -0.029 | 7.969
13 | 0.657 | 0.08966 | -0.031 | 7.33
13.5 | 0.622 | 0.09628 | -0.03 | 6.464

## 58. Re 3M Mach 0.00 (2)
BIGFOIL.COM POLAR EXPORT
NACA63-309 a=0.8
NACA63-309 a=0.8 |  |  |  | Cl Max: | 1.5521 | at alpha= | 15 | deg
XFOIL ncrit=9 |  |  |  | L/D Max: | 109.839 | at alpha= | 2.5 | deg
Re: | 3000000 |  |  | Cd Min: | 0.08872 | at alpha= | 17.5 | deg
Mach: | 0 |  |  | Cl=0 at alpha= | -2.3541 | deg
|  |  |  | @ Cl=0.1, Cd= | 0.0047577
|  |  |  | @ Cl=0.4, Cd= | 0.0040586
|  |  |  | @ Cl=0.6, Cd= | 0.0059305
alpha (deg) | Cl | Cd | Cm | Cl/Cd
-13.5 | -1.0836 | 0.03392 | -0.0593 | -31.9458
-13 | -1.0865 | 0.02785 | -0.0585 | -39.0126
-12.5 | -1.0568 | 0.02463 | -0.0581 | -42.907
-12 | -1.0189 | 0.02204 | -0.058 | -46.2296
-11.5 | -0.9693 | 0.02015 | -0.0592 | -48.1042
-11 | -0.9431 | 0.01544 | -0.0571 | -61.0816
-10.5 | -0.8936 | 0.01454 | -0.0567 | -61.458
-10 | -0.842 | 0.01384 | -0.0566 | -60.8382
-9.5 | -0.7903 | 0.01309 | -0.0565 | -60.3743
-9 | -0.7373 | 0.01242 | -0.0565 | -59.3639
-8.5 | -0.6836 | 0.01188 | -0.0566 | -57.5421
-8 | -0.6297 | 0.01127 | -0.0566 | -55.874
-7.5 | -0.5787 | 0.00932 | -0.0565 | -62.0923
-7 | -0.5235 | 0.00892 | -0.0567 | -58.6883
-6.5 | -0.4678 | 0.00848 | -0.0569 | -55.1651
-6 | -0.412 | 0.00821 | -0.0571 | -50.1827
-5.5 | -0.3566 | 0.00737 | -0.0573 | -48.3853
-5 | -0.3004 | 0.00692 | -0.0575 | -43.4104
-4.5 | -0.2439 | 0.00665 | -0.0578 | -36.6767
-4 | -0.1872 | 0.00634 | -0.0581 | -29.5268
-3.5 | -0.1304 | 0.00606 | -0.0584 | -21.5182
-3 | -0.0735 | 0.00587 | -0.0586 | -12.5213
-2.5 | -0.0166 | 0.00569 | -0.059 | -2.9174
-2 | 0.0403 | 0.0054 | -0.0594 | 7.463
-1.5 | 0.0968 | 0.00479 | -0.06 | 20.2088
-1 | 0.1532 | 0.00422 | -0.0606 | 36.3033
-0.5 | 0.2101 | 0.004 | -0.061 | 52.525
0 | 0.2669 | 0.00391 | -0.0613 | 68.2609
0.5 | 0.3238 | 0.00391 | -0.0616 | 82.8133
1 | 0.3806 | 0.004 | -0.0619 | 95.15
1.5 | 0.4369 | 0.00417 | -0.0621 | 104.7722
2 | 0.4923 | 0.00451 | -0.0623 | 109.1574
2.5 | 0.547 | 0.00498 | -0.0623 | 109.8394
3 | 0.5989 | 0.00591 | -0.0622 | 101.3367
3.5 | 0.6505 | 0.00687 | -0.0619 | 94.687
4 | 0.7034 | 0.00753 | -0.0617 | 93.413
4.5 | 0.7574 | 0.00792 | -0.0616 | 95.6313
5 | 0.8111 | 0.00819 | -0.0614 | 99.0354
5.5 | 0.8616 | 0.00834 | -0.0604 | 103.3094
6 | 0.9153 | 0.0088 | -0.0603 | 104.0114
6.5 | 0.9682 | 0.00934 | -0.0601 | 103.6617
7 | 1.021 | 0.0098 | -0.0598 | 104.1837
7.5 | 1.0711 | 0.01065 | -0.0592 | 100.5728
8 | 1.1229 | 0.01114 | -0.0588 | 100.7989
8.5 | 1.1735 | 0.01175 | -0.0583 | 99.8723
9 | 1.2224 | 0.01251 | -0.0575 | 97.7138
9.5 | 1.266 | 0.01393 | -0.0559 | 90.883
10 | 1.3135 | 0.01471 | -0.0551 | 89.293
10.5 | 1.3591 | 0.01565 | -0.0539 | 86.8435
11 | 1.4031 | 0.01665 | -0.0526 | 84.2703
11.5 | 1.4469 | 0.01756 | -0.0513 | 82.3975
12 | 1.4876 | 0.01867 | -0.0496 | 79.6786
12.5 | 1.5112 | 0.02131 | -0.0456 | 70.9151
13 | 1.5201 | 0.02407 | -0.0394 | 63.1533
13.5 | 1.5338 | 0.02604 | -0.0345 | 58.9017
14 | 1.547 | 0.02836 | -0.0304 | 54.5487
14.5 | 1.5505 | 0.03173 | -0.0263 | 48.8654
15 | 1.5521 | 0.03566 | -0.0233 | 43.525
15.5 | 1.5484 | 0.04058 | -0.0213 | 38.1567
16 | 1.5277 | 0.04814 | -0.0209 | 31.7345
16.5 | 1.5086 | 0.05663 | -0.0227 | 26.6396
17 | 1.4784 | 0.0682 | -0.0274 | 21.6774
17.5 | 1.4134 | 0.08872 | -0.0389 | 15.931

## 59. Re 3M Mach 0.10 (1)
BIGFOIL.COM POLAR EXPORT
NACA63-309 a=0.8
NACA63-309 a=0.8 |  |  |  | Cl Max: | 1.034 | at alpha= | 8.5 | deg
JavaFoil+Calcfoil stall+Eppler ext transition |  |  |  | L/D Max: | 130.918 | at alpha= | 3 | deg
Re: | 3000000 |  |  | Cd Min: | 0.00433 | at alpha= | -1 | deg
Mach: | 0.1 |  |  | Cl=0 at alpha= | -2.3276 | deg
|  |  |  | @ Cl=0.1, Cd= | 0.0043679
|  |  |  | @ Cl=0.4, Cd= | 0.0044338
|  |  |  | @ Cl=0.6, Cd= | 0.09839
alpha (deg) | Cl | Cd | Cm | Cl/Cd
-15.5 | -0.331 | 0.11894 | -0.02 | -2.785
-15 | -0.353 | 0.11332 | -0.02 | -3.117
-14.5 | -0.376 | 0.10807 | -0.021 | -3.477
-14 | -0.398 | 0.10113 | -0.021 | -3.938
-13.5 | -0.42 | 0.09544 | -0.021 | -4.404
-13 | -0.442 | 0.09042 | -0.021 | -4.883
-12.5 | -0.461 | 0.08606 | -0.021 | -5.359
-12 | -0.477 | 0.08161 | -0.021 | -5.844
-11.5 | -0.485 | 0.07717 | -0.021 | -6.291
-11 | -0.491 | 0.07178 | -0.02 | -6.838
-10.5 | -0.493 | 0.06741 | -0.021 | -7.316
-10 | -0.491 | 0.0634 | -0.021 | -7.75
-9.5 | -0.485 | 0.06056 | -0.021 | -8.013
-9 | -0.475 | 0.05557 | -0.022 | -8.55
-8.5 | -0.461 | 0.05155 | -0.024 | -8.939
-8 | -0.442 | 0.04742 | -0.026 | -9.331
-7.5 | -0.423 | 0.04144 | -0.031 | -10.216
-7 | -0.482 | 0.00777 | -0.051 | -62.059
-6.5 | -0.443 | 0.00748 | -0.051 | -59.198
-6 | -0.399 | 0.00718 | -0.051 | -55.57
-5.5 | -0.351 | 0.00689 | -0.052 | -50.973
-5 | -0.3 | 0.00662 | -0.052 | -45.377
-4.5 | -0.247 | 0.00643 | -0.053 | -38.496
-4 | -0.192 | 0.00627 | -0.053 | -30.695
-3.5 | -0.136 | 0.0061 | -0.053 | -22.254
-3 | -0.078 | 0.00597 | -0.054 | -13.112
-2.5 | -0.02 | 0.00582 | -0.054 | -3.484
-2 | 0.038 | 0.00575 | -0.054 | 6.626
-1.5 | 0.097 | 0.00437 | -0.055 | 22.134
-1 | 0.155 | 0.00433 | -0.055 | 35.843
-0.5 | 0.214 | 0.00434 | -0.056 | 49.32
0 | 0.273 | 0.00436 | -0.056 | 62.484
0.5 | 0.331 | 0.0044 | -0.056 | 75.278
1 | 0.389 | 0.00443 | -0.057 | 87.829
1.5 | 0.447 | 0.00445 | -0.057 | 100.419
2 | 0.505 | 0.00455 | -0.057 | 111.053
2.5 | 0.562 | 0.00464 | -0.058 | 121.143
3 | 0.619 | 0.00473 | -0.058 | 130.918
3.5 | 0.674 | 0.00649 | -0.059 | 103.856
4 | 0.728 | 0.00663 | -0.059 | 109.771
4.5 | 0.779 | 0.00685 | -0.059 | 113.718
5 | 0.827 | 0.00703 | -0.06 | 117.623
5.5 | 0.872 | 0.00727 | -0.06 | 119.922
6 | 0.913 | 0.00988 | -0.06 | 92.453
6.5 | 0.949 | 0.01037 | -0.061 | 91.508
7 | 0.98 | 0.01087 | -0.061 | 90.2
7.5 | 1.006 | 0.01134 | -0.061 | 88.722
8 | 1.025 | 0.01196 | -0.062 | 85.66
8.5 | 1.034 | 0.0126 | -0.062 | 82.002
9 | 1.027 | 0.01328 | -0.062 | 77.356
9.5 | 1.005 | 0.0141 | -0.062 | 71.301
10 | 0.81 | 0.06203 | -0.031 | 13.062
10.5 | 0.785 | 0.06791 | -0.028 | 11.564
11 | 0.758 | 0.07196 | -0.029 | 10.534
11.5 | 0.727 | 0.07594 | -0.03 | 9.579
12 | 0.692 | 0.0828 | -0.029 | 8.356
12.5 | 0.656 | 0.08618 | -0.03 | 7.61
13 | 0.617 | 0.09178 | -0.029 | 6.727
13.5 | 0.579 | 0.09839 | -0.03 | 5.887

## 60. Re 3M Mach 0.10 (2)
BIGFOIL.COM POLAR EXPORT
NACA63-309 a=0.8
NACA63-309 a=0.8 |  |  |  | Cl Max: | 1.511 | at alpha= | 14 | deg
XFOIL ncrit=9 |  |  |  | L/D Max: | 109.535 | at alpha= | 2 | deg
Re: | 3000000 |  |  | Cd Min: | 0.2718 | at alpha= | 20 | deg
Mach: | 0.1 |  |  | Cl=0 at alpha= | -2.3534 | deg
|  |  |  | @ Cl=0.1, Cd= | 0.0047824
|  |  |  | @ Cl=0.4, Cd= | 0.0040616
|  |  |  | @ Cl=0.6, Cd= | 0.0059095
alpha (deg) | Cl | Cd | Cm | Cl/Cd
-17 | -0.6466 | 0.20592 | 0.0323 | -3.1401
-16.5 | -0.629 | 0.19818 | 0.0282 | -3.1739
-16 | -0.6128 | 0.19062 | 0.0241 | -3.2148
-15.5 | -0.5974 | 0.18295 | 0.0201 | -3.2654
-15 | -0.5829 | 0.17498 | 0.016 | -3.3312
-14.5 | -0.5695 | 0.16676 | 0.012 | -3.4151
-14 | -0.5565 | 0.15878 | 0.0081 | -3.5048
-13.5 | -0.5495 | 0.14927 | 0.0039 | -3.6812
-13 | -0.5422 | 0.13998 | -0.0003 | -3.8734
-12.5 | -0.5443 | 0.12786 | -0.0052 | -4.257
-12 | -0.9936 | 0.02856 | -0.0597 | -34.7899
-11.5 | -0.9595 | 0.02404 | -0.0611 | -39.9126
-10.5 | -0.8998 | 0.01534 | -0.0581 | -58.6571
-10 | -0.848 | 0.01453 | -0.0579 | -58.362
-9.5 | -0.7957 | 0.01375 | -0.0576 | -57.8691
-9 | -0.7428 | 0.01289 | -0.0575 | -57.6261
-8.5 | -0.6886 | 0.01228 | -0.0574 | -56.0749
-8 | -0.6344 | 0.01158 | -0.0574 | -54.7841
-7.5 | -0.5832 | 0.00951 | -0.0572 | -61.3249
-7 | -0.5275 | 0.00905 | -0.0573 | -58.2873
-6.5 | -0.4713 | 0.00858 | -0.0574 | -54.9301
-6 | -0.415 | 0.00827 | -0.0576 | -50.1814
-5.5 | -0.3591 | 0.00749 | -0.0577 | -47.9439
-5 | -0.3026 | 0.00695 | -0.0579 | -43.5396
-4.5 | -0.2456 | 0.00667 | -0.0582 | -36.8216
-4 | -0.1885 | 0.00638 | -0.0584 | -29.5455
-3.5 | -0.1313 | 0.00607 | -0.0587 | -21.631
-3 | -0.0741 | 0.00589 | -0.059 | -12.5806
-2.5 | -0.0168 | 0.00571 | -0.0593 | -2.9422
-2 | 0.0405 | 0.00542 | -0.0597 | 7.4723
-1.5 | 0.0973 | 0.00481 | -0.0603 | 20.2287
-1 | 0.1541 | 0.00423 | -0.0609 | 36.4303
-0.5 | 0.2113 | 0.00401 | -0.0613 | 52.6933
0 | 0.2684 | 0.00391 | -0.0616 | 68.6445
0.5 | 0.3256 | 0.00393 | -0.062 | 82.8499
1 | 0.3828 | 0.00401 | -0.0622 | 95.4613
1.5 | 0.4395 | 0.00418 | -0.0625 | 105.1435
2 | 0.4951 | 0.00452 | -0.0626 | 109.5354
3 | 0.6023 | 0.00594 | -0.0625 | 101.3973
3.5 | 0.6541 | 0.00691 | -0.0622 | 94.6599
4 | 0.7073 | 0.00757 | -0.062 | 93.4346
4.5 | 0.7618 | 0.00796 | -0.0618 | 95.7035
5 | 0.8159 | 0.00824 | -0.0616 | 99.017
5.5 | 0.8668 | 0.00838 | -0.0605 | 103.4368
6 | 0.9207 | 0.00888 | -0.0603 | 103.6824
6.5 | 0.9741 | 0.0094 | -0.06 | 103.6277
7 | 1.0272 | 0.0099 | -0.0597 | 103.7576
7.5 | 1.0778 | 0.01074 | -0.059 | 100.3538
8 | 1.1299 | 0.01127 | -0.0585 | 100.2573
8.5 | 1.1806 | 0.01193 | -0.0578 | 98.9606
9 | 1.2284 | 0.01291 | -0.0567 | 95.151
9.5 | 1.2733 | 0.01422 | -0.0551 | 89.5429
10 | 1.3207 | 0.01508 | -0.0541 | 87.5796
10.5 | 1.3658 | 0.01614 | -0.0526 | 84.6221
11 | 1.4095 | 0.01723 | -0.0511 | 81.805
11.5 | 1.4527 | 0.01827 | -0.0495 | 79.5129
12 | 1.4854 | 0.02024 | -0.0465 | 73.3893
12.5 | 1.4884 | 0.02419 | -0.0395 | 61.5296
13 | 1.4998 | 0.02635 | -0.0339 | 56.9184
13.5 | 1.5069 | 0.02921 | -0.029 | 51.5885
14 | 1.511 | 0.03263 | -0.025 | 46.3071
14.5 | 1.502 | 0.0377 | -0.0216 | 39.8408
15 | 1.4877 | 0.04405 | -0.02 | 33.773
15.5 | 1.4662 | 0.05226 | -0.0207 | 28.0559
16 | 1.4203 | 0.0656 | -0.0256 | 21.6509
16.5 | 1.3766 | 0.08157 | -0.0344 | 16.8763
17 | 1.2857 | 0.11271 | -0.0542 | 11.4072
18 | 0.9929 | 0.23745 | -0.121 | 4.1815
20 | 1.0491 | 0.2718 | -0.1409 | 3.8598

## 61. Re 3M Mach 0.25 (1)
BIGFOIL.COM POLAR EXPORT
NACA63-309 a=0.8
NACA63-309 a=0.8 |  |  |  | Cl Max: | 1.003 | at alpha= | 8 | deg
JavaFoil+Calcfoil stall+Eppler ext transition |  |  |  | L/D Max: | 132.565 | at alpha= | 3 | deg
Re: | 3000000 |  |  | Cd Min: | 0.00435 | at alpha= | -0.5 | deg
Mach: | 0.25 |  |  | Cl=0 at alpha= | -2.325 | deg
|  |  |  | @ Cl=0.1, Cd= | 0.00438
|  |  |  | @ Cl=0.4, Cd= | 0.09673
|  |  |  | @ Cl=0.6, Cd= | 0.09673
alpha (deg) | Cl | Cd | Cm | Cl/Cd
-11.5 | -0.324 | 0.07829 | -0.022 | -4.142
-11 | -0.359 | 0.07324 | -0.022 | -4.899
-10.5 | -0.387 | 0.06927 | -0.022 | -5.586
-10 | -0.409 | 0.06634 | -0.021 | -6.158
-9.5 | -0.423 | 0.06263 | -0.022 | -6.757
-9 | -0.43 | 0.05733 | -0.022 | -7.504
-8.5 | -0.43 | 0.05386 | -0.022 | -7.98
-8 | -0.422 | 0.05076 | -0.023 | -8.309
-7.5 | -0.407 | 0.04645 | -0.025 | -8.766
-7 | -0.387 | 0.04213 | -0.028 | -9.196
-6.5 | -0.443 | 0.00766 | -0.052 | -57.868
-6 | -0.403 | 0.00732 | -0.053 | -55.042
-5.5 | -0.357 | 0.00702 | -0.053 | -50.795
-5 | -0.306 | 0.0067 | -0.054 | -45.73
-4.5 | -0.253 | 0.00651 | -0.054 | -38.884
-4 | -0.197 | 0.0063 | -0.054 | -31.295
-3.5 | -0.139 | 0.00613 | -0.055 | -22.737
-3 | -0.08 | 0.006 | -0.055 | -13.385
-2.5 | -0.021 | 0.00591 | -0.056 | -3.523
-2 | 0.039 | 0.00578 | -0.056 | 6.765
-1.5 | 0.099 | 0.00438 | -0.056 | 22.679
-1 | 0.16 | 0.00438 | -0.057 | 36.456
-0.5 | 0.22 | 0.00435 | -0.057 | 50.564
0 | 0.28 | 0.00438 | -0.057 | 63.928
0.5 | 0.34 | 0.00442 | -0.058 | 76.919
1 | 0.4 | 0.00448 | -0.058 | 89.228
1.5 | 0.46 | 0.00452 | -0.059 | 101.632
2 | 0.519 | 0.00458 | -0.059 | 113.304
2.5 | 0.578 | 0.00466 | -0.059 | 123.972
3 | 0.635 | 0.00479 | -0.06 | 132.565
3.5 | 0.692 | 0.00655 | -0.06 | 105.573
4 | 0.746 | 0.00679 | -0.061 | 109.905
4.5 | 0.798 | 0.00695 | -0.061 | 114.753
5 | 0.846 | 0.00715 | -0.061 | 118.336
5.5 | 0.889 | 0.00976 | -0.062 | 91.088
6 | 0.927 | 0.01021 | -0.062 | 90.756
6.5 | 0.958 | 0.01069 | -0.062 | 89.677
7 | 0.983 | 0.01128 | -0.063 | 87.077
7.5 | 0.998 | 0.01188 | -0.063 | 83.964
8 | 1.003 | 0.01259 | -0.063 | 79.677
8.5 | 0.992 | 0.01322 | -0.063 | 75.028
9 | 0.782 | 0.05668 | -0.029 | 13.79
9.5 | 0.745 | 0.06114 | -0.03 | 12.184
10 | 0.696 | 0.0649 | -0.029 | 10.73
10.5 | 0.637 | 0.07114 | -0.029 | 8.959
11 | 0.57 | 0.07691 | -0.029 | 7.405
11.5 | 0.495 | 0.08242 | -0.029 | 6
12 | 0.414 | 0.08627 | -0.03 | 4.795
12.5 | 0.326 | 0.09259 | -0.029 | 3.524
13 | 0.226 | 0.09673 | -0.03 | 2.34

## 62. Re 3M Mach 0.25 (2)
BIGFOIL.COM POLAR EXPORT
NACA63-309 a=0.8
NACA63-309 a=0.8 |  |  |  | Cl Max: | 1.3829 | at alpha= | 11 | deg
XFOIL ncrit=9 |  |  |  | L/D Max: | 111.285 | at alpha= | 2 | deg
Re: | 3000000 |  |  | Cd Min: | 0.2096 | at alpha= | 16 | deg
Mach: | 0.25 |  |  | Cl=0 at alpha= | -2.3505 | deg
|  |  |  | @ Cl=0.1, Cd= | 0.004933
|  |  |  | @ Cl=0.4, Cd= | 0.0040751
|  |  |  | @ Cl=0.6, Cd= | 0.005738
alpha (deg) | Cl | Cd | Cm | Cl/Cd
-13.5 | -0.5442 | 0.15341 | 0.0053 | -3.5474
-13 | -0.5356 | 0.14455 | 0.0011 | -3.7053
-12.5 | -0.5307 | 0.13378 | -0.0033 | -3.967
-12 | -0.5293 | 0.12321 | -0.008 | -4.2959
-11.5 | -0.5074 | 0.11969 | -0.0104 | -4.2393
-11 | -0.5082 | 0.10913 | -0.015 | -4.6568
-10.5 | -0.4959 | 0.10274 | -0.0182 | -4.8267
-10 | -0.5149 | 0.08873 | -0.0249 | -5.803
-9.5 | -0.5345 | 0.07583 | -0.0322 | -7.0487
-9 | -0.5903 | 0.05255 | -0.0569 | -11.2331
-8.5 | -0.7018 | 0.01878 | -0.0628 | -37.3695
-8 | -0.655 | 0.01515 | -0.0621 | -43.2343
-7.5 | -0.6011 | 0.01307 | -0.0616 | -45.9908
-7 | -0.5492 | 0.01011 | -0.0609 | -54.3225
-6.5 | -0.4905 | 0.00936 | -0.0607 | -52.4038
-6 | -0.4317 | 0.00872 | -0.0605 | -49.5069
-5.5 | -0.3726 | 0.00828 | -0.0604 | -45
-5 | -0.3146 | 0.00719 | -0.0603 | -43.7552
-4.5 | -0.2552 | 0.00682 | -0.0603 | -37.4194
-4 | -0.1957 | 0.00658 | -0.0605 | -29.7416
-3.5 | -0.1365 | 0.00615 | -0.0606 | -22.1951
-3 | -0.0771 | 0.00598 | -0.0608 | -12.893
-2.5 | -0.0177 | 0.00576 | -0.0611 | -3.0729
-2 | 0.0415 | 0.00552 | -0.0614 | 7.5181
-1.5 | 0.1003 | 0.00493 | -0.062 | 20.3448
-1 | 0.1589 | 0.00429 | -0.0626 | 37.0396
-0.5 | 0.2178 | 0.00406 | -0.0631 | 53.6453
0 | 0.2768 | 0.00396 | -0.0634 | 69.899
0.5 | 0.3359 | 0.00397 | -0.0637 | 84.6096
1 | 0.3948 | 0.00406 | -0.064 | 97.2414
1.5 | 0.4533 | 0.00423 | -0.0642 | 107.1631
2 | 0.5108 | 0.00459 | -0.0643 | 111.2854
2.5 | 0.5673 | 0.0051 | -0.0643 | 111.2353
3 | 0.6206 | 0.00614 | -0.0639 | 101.0749
3.5 | 0.674 | 0.00714 | -0.0635 | 94.3978
4 | 0.7294 | 0.00776 | -0.0631 | 93.9948
4.5 | 0.7859 | 0.00816 | -0.0628 | 96.3113
5 | 0.8421 | 0.00853 | -0.0624 | 98.7222
5.5 | 0.895 | 0.00862 | -0.061 | 103.8283
6 | 0.9505 | 0.00928 | -0.0604 | 102.4246
6.5 | 1.0064 | 0.0098 | -0.0597 | 102.6939
7 | 1.0592 | 0.01074 | -0.0585 | 98.622
7.5 | 1.1136 | 0.0114 | -0.0575 | 97.6842
8 | 1.1663 | 0.01224 | -0.0562 | 95.2859
8.5 | 1.2138 | 0.01367 | -0.054 | 88.793
9 | 1.2587 | 0.01539 | -0.0514 | 81.7869
9.5 | 1.3027 | 0.01713 | -0.0487 | 76.0479
10 | 1.3404 | 0.01951 | -0.0453 | 68.7032
10.5 | 1.3696 | 0.02261 | -0.041 | 60.575
11 | 1.3829 | 0.02648 | -0.035 | 52.2243
11.5 | 1.3648 | 0.03159 | -0.0264 | 43.2035
12 | 1.3318 | 0.03877 | -0.0203 | 34.3513
12.5 | 1.2881 | 0.04829 | -0.0182 | 26.6743
13 | 1.2453 | 0.05981 | -0.0212 | 20.8209
13.5 | 1.204 | 0.07399 | -0.029 | 16.2725
14 | 1.17 | 0.09083 | -0.0406 | 12.8812
14.5 | 1.073 | 0.12896 | -0.0633 | 8.3204
15 | 0.9372 | 0.18521 | -0.0941 | 5.0602
15.5 | 0.941 | 0.19877 | -0.1009 | 4.7341
16 | 0.9512 | 0.2096 | -0.1067 | 4.5382

## 63. Re 3M Mach 0.50 (1)
BIGFOIL.COM POLAR EXPORT
NACA63-309 a=0.8
NACA63-309 a=0.8 |  |  |  | Cl Max: | 1.153 | at alpha= | 20 | deg
JavaFoil+Calcfoil stall+Eppler ext transition |  |  |  | L/D Max: | 154.34 | at alpha= | 3 | deg
Re: | 3000000 |  |  | Cd Min: | 0.00435 | at alpha= | 2 | deg
Mach: | 0.5 |  |  | Cl=0 at alpha= | -2.3284 | deg
|  |  |  | @ Cl=0.1, Cd= | 0.0046931
|  |  |  | @ Cl=0.4, Cd= | 0.0045239
|  |  |  | @ Cl=0.6, Cd= | 0.0043758
alpha (deg) | Cl | Cd | Cm | Cl/Cd
-20 | -0.948 | 0.1701 | -0.028 | -5.571
-19.5 | -0.919 | 0.16255 | -0.027 | -5.652
-19 | -0.892 | 0.15863 | -0.027 | -5.621
-18.5 | -0.865 | 0.15283 | -0.027 | -5.659
-18 | -0.839 | 0.14829 | -0.027 | -5.655
-17.5 | -0.812 | 0.14086 | -0.027 | -5.768
-17 | -0.786 | 0.14049 | -0.027 | -5.598
-16.5 | -0.758 | 0.13456 | -0.026 | -5.633
-16 | -0.731 | 0.12672 | -0.026 | -5.772
-15.5 | -0.705 | 0.12212 | -0.027 | -5.775
-15 | -0.679 | 0.12077 | -0.027 | -5.62
-14.5 | -0.652 | 0.1178 | -0.027 | -5.538
-14 | -0.624 | 0.10986 | -0.026 | -5.682
-13.5 | -0.598 | 0.10773 | -0.026 | -5.548
-13 | -0.571 | 0.10214 | -0.026 | -5.591
-12.5 | -0.545 | 0.10057 | -0.026 | -5.414
-12 | -0.518 | 0.0921 | -0.026 | -5.623
-11.5 | -0.491 | 0.09261 | -0.026 | -5.299
-11 | -0.464 | 0.07996 | -0.026 | -5.802
-10.5 | -0.437 | 0.1033 | -0.025 | -4.227
-10 | -0.411 | 0.06455 | -0.027 | -6.367
-9.5 | -0.384 | 0.0597 | -0.028 | -6.44
-9 | -0.358 | 0.05504 | -0.028 | -6.5
-8.5 | -0.33 | 0.06203 | -0.025 | -5.319
-8 | -0.303 | 0.05445 | -0.026 | -5.57
-7.5 | -0.277 | 0.04905 | -0.026 | -5.641
-7 | -0.25 | 0.04531 | -0.028 | -5.522
-6.5 | -0.223 | 0.04415 | -0.027 | -5.053
-6 | -0.196 | 0.04295 | -0.025 | -4.566
-5.5 | -0.267 | 0.04048 | -0.024 | -6.583
-5 | -0.256 | 0.03627 | -0.029 | -7.051
-4.5 | -0.272 | 0.00691 | -0.06 | -39.444
-4 | -0.216 | 0.00662 | -0.061 | -32.65
-3.5 | -0.154 | 0.00637 | -0.061 | -24.185
-3 | -0.089 | 0.00617 | -0.062 | -14.475
-2.5 | -0.023 | 0.00599 | -0.062 | -3.873
-2 | 0.044 | 0.00588 | -0.063 | 7.42
-1.5 | 0.111 | 0.00446 | -0.063 | 24.863
-1 | 0.178 | 0.00442 | -0.063 | 40.357
-0.5 | 0.246 | 0.00444 | -0.064 | 55.422
0 | 0.313 | 0.00445 | -0.064 | 70.409
0.5 | 0.38 | 0.0045 | -0.065 | 84.528
1 | 0.447 | 0.00458 | -0.065 | 97.533
1.5 | 0.513 | 0.00466 | -0.066 | 110.135
2 | 0.579 | 0.00435 | -0.066 | 133.182
2.5 | 0.644 | 0.00443 | -0.066 | 145.451
3 | 0.708 | 0.00458 | -0.067 | 154.34
3.5 | 0.768 | 0.00904 | -0.067 | 84.988
4 | 0.824 | 0.00951 | -0.068 | 86.671
4.5 | 0.872 | 0.01005 | -0.068 | 86.743
5 | 0.906 | 0.01068 | -0.068 | 84.853
5.5 | 0.916 | 0.0115 | -0.069 | 79.651
6 | 0.866 | 0.01234 | -0.069 | 70.174
6.5 | 0.468 | 0.04278 | -0.037 | 10.932
7 | 0.491 | 0.05018 | -0.03 | 9.777
7.5 | 0.632 | 0.01444 | -0.069 | 43.787
8 | 0.544 | 0.0529 | -0.035 | 10.284
8.5 | 0.568 | 0.05926 | -0.032 | 9.593
9 | 0.594 | 0.07199 | -0.032 | 8.253
9.5 | 0.622 | 0.0616 | -0.036 | 10.091
10 | 0.646 | 0.06862 | -0.034 | 9.416
10.5 | 0.671 | 0.07697 | -0.034 | 8.722
11 | 0.697 | 0.08726 | -0.035 | 7.988
11.5 | 0.723 | 0.08937 | -0.036 | 8.088
12 | 0.748 | 0.09419 | -0.036 | 7.942
12.5 | 0.773 | 0.09708 | -0.036 | 7.964
13 | 0.8 | 0.10135 | -0.038 | 7.892
13.5 | 0.825 | 0.1064 | -0.039 | 7.755
14 | 0.85 | 0.11253 | -0.039 | 7.554
14.5 | 0.875 | 0.11608 | -0.039 | 7.537
15 | 0.902 | 0.12255 | -0.042 | 7.363
15.5 | 0.927 | 0.12328 | -0.041 | 7.516
16 | 0.951 | 0.13181 | -0.042 | 7.218
16.5 | 0.977 | 0.13371 | -0.042 | 7.305
17 | 1.004 | 0.14062 | -0.044 | 7.137
17.5 | 1.028 | 0.14418 | -0.044 | 7.129
18 | 1.052 | 0.14818 | -0.045 | 7.103
18.5 | 1.077 | 0.15477 | -0.045 | 6.962
19 | 1.102 | 0.15715 | -0.046 | 7.015
19.5 | 1.131 | 0.16363 | -0.048 | 6.913
20 | 1.153 | 0.16341 | -0.048 | 7.056

## 64. Re 3M Mach 0.50 (2)
BIGFOIL.COM POLAR EXPORT
NACA63-309 a=0.8
NACA63-309 a=0.8 |  |  |  | Cl Max: | 1.1896 | at alpha= | 20 | deg
XFOIL ncrit=9 |  |  |  | L/D Max: | 119.753 | at alpha= | 2 | deg
Re: | 3000000 |  |  | Cd Min: | 0.31318 | at alpha= | 20 | deg
Mach: | 0.5 |  |  | Cl=0 at alpha= | -2.3353 | deg
|  |  |  | @ Cl=0.1, Cd= | 0.0054988
|  |  |  | @ Cl=0.4, Cd= | 0.004195
|  |  |  | @ Cl=0.6, Cd= | 0.0050892
alpha (deg) | Cl | Cd | Cm | Cl/Cd
-9 | -0.4398 | 0.08825 | -0.0299 | -4.9836
-8.5 | -0.417 | 0.07646 | -0.043 | -5.4538
-8 | -0.4209 | 0.06744 | -0.0479 | -6.2411
-7.5 | -0.4312 | 0.0582 | -0.0534 | -7.4089
-7 | -0.4472 | 0.04839 | -0.0623 | -9.2416
-6.5 | -0.4594 | 0.03762 | -0.0696 | -12.2116
-6 | -0.4419 | 0.02902 | -0.0723 | -15.2274
-5.5 | -0.4082 | 0.02031 | -0.073 | -20.0985
-5 | -0.3618 | 0.0118 | -0.0723 | -30.661
-4 | -0.2296 | 0.00744 | -0.07 | -30.8602
-3.5 | -0.1601 | 0.00686 | -0.0694 | -23.3382
-3 | -0.0913 | 0.00629 | -0.0691 | -14.5151
-2.5 | -0.0225 | 0.00604 | -0.069 | -3.7252
-2 | 0.0458 | 0.00582 | -0.0691 | 7.8694
-1.5 | 0.1133 | 0.00542 | -0.0695 | 20.9041
-1 | 0.18 | 0.00463 | -0.0702 | 38.8769
-0.5 | 0.2469 | 0.00426 | -0.0708 | 57.9577
0 | 0.3141 | 0.00414 | -0.0712 | 75.8696
0.5 | 0.3813 | 0.00417 | -0.0715 | 91.4388
1 | 0.4486 | 0.00426 | -0.0717 | 105.3052
1.5 | 0.5154 | 0.00445 | -0.0718 | 115.8202
2 | 0.5808 | 0.00485 | -0.0717 | 119.7526
2.5 | 0.6434 | 0.00563 | -0.0711 | 114.2806
3.5 | 0.762 | 0.008 | -0.0686 | 95.25
4 | 0.8274 | 0.00851 | -0.0675 | 97.2268
5 | 0.9577 | 0.00972 | -0.0639 | 98.5288
5.5 | 1.0175 | 0.01079 | -0.0606 | 94.3003
6 | 1.067 | 0.01231 | -0.0551 | 86.6775
6.5 | 1.1051 | 0.01606 | -0.0484 | 68.8107
7 | 1.1224 | 0.0236 | -0.0407 | 47.5593
7.5 | 1.1154 | 0.03139 | -0.0324 | 35.5336
8 | 1.0849 | 0.03774 | -0.0237 | 28.7467
8.5 | 1.0511 | 0.0456 | -0.0203 | 23.0504
9 | 1.0168 | 0.05546 | -0.0224 | 18.3339
9.5 | 0.984 | 0.06797 | -0.0299 | 14.477
10 | 0.9584 | 0.08339 | -0.0414 | 11.493
10.5 | 0.9407 | 0.10115 | -0.0535 | 9.3
11 | 0.9273 | 0.1161 | -0.0627 | 7.9871
11.5 | 0.9227 | 0.12945 | -0.0707 | 7.1278
12 | 0.9178 | 0.14361 | -0.079 | 6.3909
12.5 | 0.9208 | 0.15667 | -0.0864 | 5.8773
13 | 0.9276 | 0.16935 | -0.0934 | 5.4774
13.5 | 0.9381 | 0.18134 | -0.0999 | 5.1732
14 | 0.9517 | 0.19297 | -0.1063 | 4.9319
14.5 | 0.9673 | 0.20396 | -0.1124 | 4.7426
15 | 0.9846 | 0.21462 | -0.1184 | 4.5876
15.5 | 1.0032 | 0.22512 | -0.1243 | 4.4563
16 | 1.0227 | 0.23532 | -0.1301 | 4.346
16.5 | 1.0432 | 0.24517 | -0.1359 | 4.255
17 | 1.0628 | 0.25624 | -0.1419 | 4.1477
17.5 | 1.0839 | 0.26618 | -0.1477 | 4.0721
18 | 1.1053 | 0.27579 | -0.1535 | 4.0078
18.5 | 1.1265 | 0.2851 | -0.1592 | 3.9512
19 | 1.1482 | 0.29443 | -0.165 | 3.8997
19.5 | 1.1691 | 0.30339 | -0.1706 | 3.8535
20 | 1.1896 | 0.31318 | -0.1766 | 3.7985

## 65. Re 4M Mach 0.00 (1)
BIGFOIL.COM POLAR EXPORT
NACA63-309 a=0.8
NACA63-309 a=0.8 |  |  |  | Cl Max: | 1.039 | at alpha= | 8.5 | deg
JavaFoil+Calcfoil stall+Eppler ext transition |  |  |  | L/D Max: | 136.609 | at alpha= | 3.5 | deg
Re: | 4000000 |  |  | Cd Min: | 0.00427 | at alpha= | -0.5 | deg
Mach: | 0 |  |  | Cl=0 at alpha= | -2.3276 | deg
|  |  |  | @ Cl=0.1, Cd= | 0.0043093
|  |  |  | @ Cl=0.4, Cd= | 0.004349
|  |  |  | @ Cl=0.6, Cd= | 0.0046507
alpha (deg) | Cl | Cd | Cm | Cl/Cd
-12.5 | -0.486 | 0.08387 | -0.021 | -5.792
-12 | -0.498 | 0.0789 | -0.021 | -6.314
-11.5 | -0.504 | 0.07455 | -0.021 | -6.756
-11 | -0.506 | 0.07027 | -0.021 | -7.203
-10.5 | -0.506 | 0.06569 | -0.022 | -7.697
-10 | -0.501 | 0.06182 | -0.022 | -8.109
-9.5 | -0.494 | 0.05748 | -0.024 | -8.586
-9 | -0.481 | 0.05418 | -0.024 | -8.88
-8.5 | -0.467 | 0.04883 | -0.027 | -9.566
-8 | -0.446 | 0.04658 | -0.027 | -9.566
-7.5 | -0.519 | 0.00779 | -0.05 | -66.559
-7 | -0.483 | 0.00747 | -0.05 | -64.61
-6.5 | -0.442 | 0.0072 | -0.051 | -61.404
-6 | -0.398 | 0.00702 | -0.051 | -56.634
-5.5 | -0.35 | 0.0066 | -0.051 | -52.998
-5 | -0.299 | 0.00641 | -0.052 | -46.703
-4.5 | -0.246 | 0.0062 | -0.052 | -39.71
-4 | -0.191 | 0.00604 | -0.053 | -31.677
-3.5 | -0.135 | 0.00593 | -0.053 | -22.793
-3 | -0.078 | 0.0058 | -0.053 | -13.431
-2.5 | -0.02 | 0.00567 | -0.054 | -3.56
-2 | 0.038 | 0.00557 | -0.054 | 6.803
-1.5 | 0.096 | 0.00431 | -0.055 | 22.335
-1 | 0.155 | 0.0043 | -0.055 | 35.975
-0.5 | 0.213 | 0.00427 | -0.055 | 49.861
0 | 0.271 | 0.00432 | -0.056 | 62.839
0.5 | 0.33 | 0.00433 | -0.056 | 76.188
1 | 0.387 | 0.00434 | -0.056 | 89.266
1.5 | 0.445 | 0.00438 | -0.057 | 101.72
2 | 0.503 | 0.00449 | -0.057 | 111.903
2.5 | 0.559 | 0.00455 | -0.058 | 123.041
3 | 0.616 | 0.00469 | -0.058 | 131.289
3.5 | 0.671 | 0.00491 | -0.058 | 136.609
4 | 0.724 | 0.00638 | -0.059 | 113.574
4.5 | 0.775 | 0.00652 | -0.059 | 118.996
5 | 0.824 | 0.00674 | -0.059 | 122.197
5.5 | 0.869 | 0.00696 | -0.06 | 124.857
6 | 0.91 | 0.00716 | -0.06 | 127.229
6.5 | 0.948 | 0.00981 | -0.06 | 96.571
7 | 0.98 | 0.0103 | -0.061 | 95.144
7.5 | 1.006 | 0.01072 | -0.061 | 93.886
8 | 1.028 | 0.01119 | -0.061 | 91.817
8.5 | 1.039 | 0.01186 | -0.062 | 87.636
9 | 1.037 | 0.01248 | -0.062 | 83.116
9.5 | 1.026 | 0.01324 | -0.062 | 77.509
10 | 1.004 | 0.01417 | -0.062 | 70.879
10.5 | 0.806 | 0.06463 | -0.032 | 12.465
11 | 0.781 | 0.06951 | -0.031 | 11.238
11.5 | 0.756 | 0.07245 | -0.033 | 10.43
12 | 0.723 | 0.07978 | -0.031 | 9.065
12.5 | 0.691 | 0.08537 | -0.03 | 8.09
13 | 0.658 | 0.0876 | -0.032 | 7.513
13.5 | 0.623 | 0.09518 | -0.031 | 6.546

## 66. Re 4M Mach 0.00 (2)
BIGFOIL.COM POLAR EXPORT
NACA63-309 a=0.8
NACA63-309 a=0.8 |  |  |  | Cl Max: | 1.6514 | at alpha= | 16 | deg
XFOIL ncrit=9 |  |  |  | L/D Max: | 111.653 | at alpha= | 6.5 | deg
Re: | 4000000 |  |  | Cd Min: | 0.09913 | at alpha= | 19 | deg
Mach: | 0 |  |  | Cl=0 at alpha= | -2.3491 | deg
|  |  |  | @ Cl=0.1, Cd= | 0.0047797
|  |  |  | @ Cl=0.4, Cd= | 0.0039715
|  |  |  | @ Cl=0.6, Cd= | 0.0060082
alpha (deg) | Cl | Cd | Cm | Cl/Cd
-16 | -1.1876 | 0.04586 | -0.0559 | -25.8962
-15.5 | -1.2419 | 0.03393 | -0.0631 | -36.6018
-15 | -1.2602 | 0.02979 | -0.0605 | -42.3028
-14.5 | -1.243 | 0.02668 | -0.0592 | -46.5892
-14 | -1.2177 | 0.02354 | -0.0582 | -51.729
-13.5 | -1.1815 | 0.02123 | -0.0576 | -55.6524
-13 | -1.1404 | 0.01922 | -0.0572 | -59.334
-12.5 | -1.0899 | 0.01762 | -0.0582 | -61.8558
-12 | -1.0473 | 0.01647 | -0.0569 | -63.5883
-11.5 | -0.9999 | 0.01548 | -0.0563 | -64.593
-11 | -0.95 | 0.01468 | -0.056 | -64.7139
-10 | -0.8521 | 0.01168 | -0.0555 | -72.9538
-9.5 | -0.799 | 0.01106 | -0.0555 | -72.2423
-9 | -0.7452 | 0.01043 | -0.0556 | -71.4477
-8.5 | -0.6907 | 0.00994 | -0.0558 | -69.4869
-8 | -0.636 | 0.00941 | -0.0559 | -67.5877
-7.5 | -0.5807 | 0.00899 | -0.0561 | -64.594
-7 | -0.5266 | 0.00798 | -0.0562 | -65.99
-6.5 | -0.4706 | 0.0076 | -0.0565 | -61.9211
-6 | -0.4146 | 0.00727 | -0.0567 | -57.0289
-5.5 | -0.3581 | 0.00695 | -0.057 | -51.5252
-5 | -0.3018 | 0.00643 | -0.0573 | -46.9362
-4.5 | -0.2451 | 0.00618 | -0.0576 | -39.6602
-4 | -0.1883 | 0.006 | -0.0579 | -31.3833
-3.5 | -0.1314 | 0.00575 | -0.0582 | -22.8522
-3 | -0.0743 | 0.00561 | -0.0585 | -13.2442
-2.5 | -0.0172 | 0.00544 | -0.0589 | -3.1618
-2 | 0.0398 | 0.00524 | -0.0592 | 7.5954
-1.5 | 0.0967 | 0.00481 | -0.0598 | 20.104
-1 | 0.1534 | 0.00429 | -0.0604 | 35.7576
-0.5 | 0.2102 | 0.00397 | -0.0609 | 52.9471
0 | 0.267 | 0.00382 | -0.0613 | 69.8953
0.5 | 0.3239 | 0.00382 | -0.0617 | 84.7906
1 | 0.3806 | 0.00392 | -0.062 | 97.0918
1.5 | 0.4371 | 0.00407 | -0.0622 | 107.3956
2 | 0.4921 | 0.00453 | -0.0624 | 108.6313
2.5 | 0.5461 | 0.00512 | -0.0624 | 106.6602
3 | 0.5987 | 0.00599 | -0.0623 | 99.9499
3.5 | 0.6516 | 0.00673 | -0.0622 | 96.8202
4 | 0.7056 | 0.00723 | -0.0621 | 97.5934
4.5 | 0.7601 | 0.00759 | -0.0621 | 100.1449
5 | 0.8146 | 0.00789 | -0.0621 | 103.2446
5.5 | 0.8686 | 0.00818 | -0.0619 | 106.1858
6 | 0.9187 | 0.00833 | -0.0609 | 110.2881
6.5 | 0.9725 | 0.00871 | -0.0608 | 111.6533
7 | 1.0252 | 0.00925 | -0.0606 | 110.8324
7.5 | 1.0774 | 0.00979 | -0.0602 | 110.0511
8 | 1.1294 | 0.01029 | -0.0599 | 109.757
8.5 | 1.1803 | 0.01089 | -0.0594 | 108.3838
9 | 1.2285 | 0.01182 | -0.0585 | 103.934
9.5 | 1.2782 | 0.01246 | -0.0579 | 102.5843
10 | 1.3266 | 0.0132 | -0.0571 | 100.5
10.5 | 1.3737 | 0.01403 | -0.0562 | 97.9116
11 | 1.4197 | 0.01488 | -0.0551 | 95.4099
11.5 | 1.4629 | 0.01597 | -0.0537 | 91.603
12 | 1.4988 | 0.01773 | -0.0512 | 84.5347
12.5 | 1.5381 | 0.01887 | -0.0493 | 81.5103
13 | 1.5743 | 0.02009 | -0.047 | 78.3624
13.5 | 1.6035 | 0.02149 | -0.0437 | 74.6161
14 | 1.6198 | 0.02303 | -0.0384 | 70.3343
14.5 | 1.633 | 0.02508 | -0.0337 | 65.1116
15 | 1.6441 | 0.02757 | -0.0295 | 59.6337
15.5 | 1.6513 | 0.03063 | -0.0259 | 53.9112
16 | 1.6514 | 0.03467 | -0.0228 | 47.632
16.5 | 1.6504 | 0.03925 | -0.0209 | 42.0484
17 | 1.6423 | 0.04514 | -0.0201 | 36.3824
17.5 | 1.6205 | 0.05354 | -0.0212 | 30.2671
18 | 1.5979 | 0.0633 | -0.0244 | 25.2433
18.5 | 1.5608 | 0.0769 | -0.0308 | 20.2965
19 | 1.4918 | 0.09913 | -0.0439 | 15.0489

## 67. Re 4M Mach 0.10 (1)
BIGFOIL.COM POLAR EXPORT
NACA63-309 a=0.8
NACA63-309 a=0.8 |  |  |  | Cl Max: | 1.035 | at alpha= | 8.5 | deg
JavaFoil+Calcfoil stall+Eppler ext transition |  |  |  | L/D Max: | 131.162 | at alpha= | 3 | deg
Re: | 4000000 |  |  | Cd Min: | 0.00428 | at alpha= | -1 | deg
Mach: | 0.1 |  |  | Cl=0 at alpha= | -2.3276 | deg
|  |  |  | @ Cl=0.1, Cd= | 0.0043369
|  |  |  | @ Cl=0.4, Cd= | 0.0043657
|  |  |  | @ Cl=0.6, Cd= | 0.09683
alpha (deg) | Cl | Cd | Cm | Cl/Cd
-13 | -0.442 | 0.08869 | -0.021 | -4.981
-12.5 | -0.461 | 0.08416 | -0.021 | -5.483
-12 | -0.477 | 0.08002 | -0.021 | -5.965
-11.5 | -0.486 | 0.07535 | -0.021 | -6.447
-11 | -0.491 | 0.07083 | -0.021 | -6.936
-10.5 | -0.494 | 0.06597 | -0.022 | -7.482
-10 | -0.492 | 0.06185 | -0.022 | -7.951
-9.5 | -0.486 | 0.05941 | -0.022 | -8.175
-9 | -0.476 | 0.0546 | -0.023 | -8.712
-8.5 | -0.462 | 0.04994 | -0.026 | -9.26
-8 | -0.547 | 0.00817 | -0.05 | -66.967
-7.5 | -0.517 | 0.00778 | -0.05 | -66.516
-7 | -0.482 | 0.00752 | -0.051 | -64.164
-6.5 | -0.443 | 0.00727 | -0.051 | -60.896
-6 | -0.399 | 0.00704 | -0.051 | -56.661
-5.5 | -0.351 | 0.00663 | -0.052 | -52.99
-5 | -0.3 | 0.00638 | -0.052 | -47.078
-4.5 | -0.247 | 0.00619 | -0.053 | -39.952
-4 | -0.192 | 0.00609 | -0.053 | -31.591
-3.5 | -0.136 | 0.00593 | -0.053 | -22.887
-3 | -0.078 | 0.00578 | -0.054 | -13.534
-2.5 | -0.02 | 0.00569 | -0.054 | -3.562
-2 | 0.038 | 0.00557 | -0.054 | 6.83
-1.5 | 0.097 | 0.00434 | -0.055 | 22.29
-1 | 0.155 | 0.00428 | -0.055 | 36.279
-0.5 | 0.214 | 0.00429 | -0.056 | 49.908
0 | 0.273 | 0.0043 | -0.056 | 63.352
0.5 | 0.331 | 0.00431 | -0.056 | 76.765
1 | 0.389 | 0.00436 | -0.057 | 89.205
1.5 | 0.447 | 0.00439 | -0.057 | 101.969
2 | 0.505 | 0.00448 | -0.057 | 112.797
2.5 | 0.562 | 0.00459 | -0.058 | 122.561
3 | 0.619 | 0.00472 | -0.058 | 131.162
3.5 | 0.674 | 0.00624 | -0.059 | 108.079
4 | 0.728 | 0.00636 | -0.059 | 114.398
4.5 | 0.779 | 0.00657 | -0.059 | 118.623
5 | 0.827 | 0.00673 | -0.06 | 122.936
5.5 | 0.872 | 0.00702 | -0.06 | 124.186
6 | 0.913 | 0.00923 | -0.06 | 98.958
6.5 | 0.95 | 0.00989 | -0.061 | 96.057
7 | 0.981 | 0.01035 | -0.061 | 94.754
7.5 | 1.006 | 0.01082 | -0.061 | 93.045
8 | 1.026 | 0.01141 | -0.062 | 89.914
8.5 | 1.035 | 0.012 | -0.062 | 86.239
9 | 1.029 | 0.01266 | -0.062 | 81.329
9.5 | 1.014 | 0.01342 | -0.062 | 75.54
10 | 0.977 | 0.01518 | -0.061 | 64.379
10.5 | 0.787 | 0.06533 | -0.031 | 12.052
11 | 0.76 | 0.06994 | -0.031 | 10.864
11.5 | 0.729 | 0.07344 | -0.032 | 9.928
12 | 0.693 | 0.08125 | -0.03 | 8.524
12.5 | 0.656 | 0.08463 | -0.031 | 7.755
13 | 0.619 | 0.08958 | -0.032 | 6.908
13.5 | 0.58 | 0.09683 | -0.031 | 5.989

## 68. Re 4M Mach 0.10 (2)
BIGFOIL.COM POLAR EXPORT
NACA63-309 a=0.8
NACA63-309 a=0.8 |  |  |  | Cl Max: | 1.6062 | at alpha= | 15 | deg
XFOIL ncrit=9 |  |  |  | L/D Max: | 111.574 | at alpha= | 6.5 | deg
Re: | 4000000 |  |  | Cd Min: | 0.09671 | at alpha= | 18 | deg
Mach: | 0.1 |  |  | Cl=0 at alpha= | -2.348 | deg
|  |  |  | @ Cl=0.1, Cd= | 0.0046637
|  |  |  | @ Cl=0.4, Cd= | 0.0039754
|  |  |  | @ Cl=0.6, Cd= | 0.0059866
alpha (deg) | Cl | Cd | Cm | Cl/Cd
-14 | -1.157 | 0.03245 | -0.062 | -35.6549
-13.5 | -1.1553 | 0.02721 | -0.0607 | -42.4587
-13 | -1.1317 | 0.02317 | -0.0599 | -48.8433
-12.5 | -1.0919 | 0.02035 | -0.0599 | -53.656
-12 | -1.0503 | 0.01826 | -0.0591 | -57.5192
-11.5 | -1.0055 | 0.01674 | -0.0581 | -60.0657
-11 | -0.9569 | 0.01554 | -0.0576 | -61.5766
-10.5 | -0.9064 | 0.01448 | -0.0572 | -62.5967
-10 | -0.8593 | 0.01214 | -0.0567 | -70.7825
-9.5 | -0.8056 | 0.01146 | -0.0566 | -70.2967
-9 | -0.7513 | 0.01077 | -0.0566 | -69.7586
-8.5 | -0.6963 | 0.01022 | -0.0566 | -68.1311
-8 | -0.6411 | 0.00961 | -0.0567 | -66.7118
-7.5 | -0.5853 | 0.00912 | -0.0568 | -64.1776
-7 | -0.5307 | 0.00807 | -0.0568 | -65.7621
-6.5 | -0.4742 | 0.00768 | -0.057 | -61.7448
-6 | -0.4176 | 0.00733 | -0.0572 | -56.9714
-5.5 | -0.3607 | 0.00699 | -0.0575 | -51.6023
-5 | -0.304 | 0.00647 | -0.0577 | -46.9861
-4.5 | -0.2468 | 0.0062 | -0.0579 | -39.8065
-4 | -0.1896 | 0.00602 | -0.0582 | -31.495
-3.5 | -0.1323 | 0.00576 | -0.0585 | -22.9688
-3 | -0.0749 | 0.00562 | -0.0589 | -13.3274
-2.5 | -0.0174 | 0.00545 | -0.0592 | -3.1927
-1 | 0.1543 | 0.0043 | -0.0607 | 35.8837
-0.5 | 0.2114 | 0.00397 | -0.0612 | 53.2494
0 | 0.2685 | 0.00383 | -0.0616 | 70.1044
0.5 | 0.3258 | 0.00382 | -0.062 | 85.288
1 | 0.3828 | 0.00393 | -0.0623 | 97.4046
1.5 | 0.4396 | 0.00408 | -0.0626 | 107.7451
2 | 0.4949 | 0.00454 | -0.0627 | 109.0088
2.5 | 0.5493 | 0.00514 | -0.0627 | 106.8677
3 | 0.602 | 0.00602 | -0.0626 | 100
3.5 | 0.6552 | 0.00678 | -0.0624 | 96.6372
4 | 0.7096 | 0.00727 | -0.0623 | 97.6066
4.5 | 0.7646 | 0.00762 | -0.0623 | 100.3412
5 | 0.8194 | 0.00794 | -0.0622 | 103.199
5.5 | 0.8738 | 0.00823 | -0.0621 | 106.1725
6 | 0.9243 | 0.00837 | -0.061 | 110.4301
6.5 | 0.9785 | 0.00877 | -0.0608 | 111.5735
7 | 1.0311 | 0.0094 | -0.0604 | 109.6915
7.5 | 1.0842 | 0.00987 | -0.0601 | 109.848
8 | 1.1366 | 0.0104 | -0.0597 | 109.2885
8.5 | 1.1873 | 0.01111 | -0.059 | 106.8677
9 | 1.2364 | 0.012 | -0.058 | 103.0333
9.5 | 1.2862 | 0.01271 | -0.0572 | 101.1959
10 | 1.3347 | 0.01351 | -0.0562 | 98.7935
10.5 | 1.3818 | 0.01441 | -0.0551 | 95.8917
11 | 1.4275 | 0.01536 | -0.0538 | 92.9362
11.5 | 1.4634 | 0.01736 | -0.051 | 84.2972
12 | 1.5043 | 0.01852 | -0.0491 | 81.2257
12.5 | 1.5408 | 0.01994 | -0.0465 | 77.2718
13 | 1.5718 | 0.02154 | -0.0433 | 72.9712
13.5 | 1.5868 | 0.02332 | -0.0376 | 68.0446
14 | 1.5981 | 0.02555 | -0.0323 | 62.5479
14.5 | 1.6048 | 0.02847 | -0.0276 | 56.3681
15 | 1.6062 | 0.03217 | -0.0237 | 49.9285
15.5 | 1.6018 | 0.03683 | -0.0207 | 43.4917
16 | 1.5855 | 0.04337 | -0.0191 | 36.5575
16.5 | 1.5703 | 0.05072 | -0.0195 | 30.9602
17 | 1.5429 | 0.06084 | -0.0225 | 25.36
17.5 | 1.4928 | 0.07662 | -0.0302 | 19.4832
18 | 1.4363 | 0.09671 | -0.0423 | 14.8516

## 69. Re 4M Mach 0.25 (1)
BIGFOIL.COM POLAR EXPORT
NACA63-309 a=0.8
NACA63-309 a=0.8 |  |  |  | Cl Max: | 1.004 | at alpha= | 8 | deg
JavaFoil+Calcfoil stall+Eppler ext transition |  |  |  | L/D Max: | 134.575 | at alpha= | 3 | deg
Re: | 4000000 |  |  | Cd Min: | 0.00428 | at alpha= | 0 | deg
Mach: | 0.25 |  |  | Cl=0 at alpha= | -2.325 | deg
|  |  |  | @ Cl=0.1, Cd= | 0.0043102
|  |  |  | @ Cl=0.4, Cd= | 0.09537
|  |  |  | @ Cl=0.6, Cd= | 0.09537
alpha (deg) | Cl | Cd | Cm | Cl/Cd
-12 | -0.284 | 0.08026 | -0.023 | -3.544
-11.5 | -0.324 | 0.07597 | -0.022 | -4.27
-11 | -0.359 | 0.07184 | -0.023 | -4.997
-10.5 | -0.387 | 0.06762 | -0.022 | -5.726
-10 | -0.409 | 0.0653 | -0.022 | -6.26
-9.5 | -0.423 | 0.06115 | -0.022 | -6.925
-9 | -0.431 | 0.05638 | -0.023 | -7.638
-8.5 | -0.43 | 0.05273 | -0.023 | -8.16
-8 | -0.422 | 0.04991 | -0.024 | -8.459
-7.5 | -0.408 | 0.04531 | -0.027 | -9.013
-7 | -0.478 | 0.00767 | -0.052 | -62.29
-6.5 | -0.443 | 0.0074 | -0.052 | -59.903
-6 | -0.403 | 0.00703 | -0.053 | -57.265
-5.5 | -0.357 | 0.00674 | -0.053 | -52.888
-5 | -0.307 | 0.00647 | -0.054 | -47.386
-4.5 | -0.253 | 0.00628 | -0.054 | -40.301
-4 | -0.197 | 0.00612 | -0.054 | -32.229
-3.5 | -0.139 | 0.00596 | -0.055 | -23.39
-3 | -0.08 | 0.00584 | -0.055 | -13.763
-2.5 | -0.021 | 0.00574 | -0.056 | -3.632
-2 | 0.039 | 0.0056 | -0.056 | 6.981
-1.5 | 0.099 | 0.00431 | -0.056 | 23.024
-1 | 0.16 | 0.00432 | -0.057 | 36.965
-0.5 | 0.22 | 0.0043 | -0.057 | 51.182
0 | 0.28 | 0.00428 | -0.057 | 65.423
0.5 | 0.34 | 0.00436 | -0.058 | 78.093
1 | 0.4 | 0.0044 | -0.058 | 90.781
1.5 | 0.46 | 0.00445 | -0.059 | 103.292
2 | 0.519 | 0.00451 | -0.059 | 115.134
2.5 | 0.578 | 0.00461 | -0.059 | 125.205
3 | 0.635 | 0.00472 | -0.06 | 134.575
3.5 | 0.692 | 0.00629 | -0.06 | 109.972
4 | 0.746 | 0.00651 | -0.061 | 114.661
4.5 | 0.798 | 0.00665 | -0.061 | 119.881
5 | 0.846 | 0.00692 | -0.061 | 122.23
5.5 | 0.889 | 0.00717 | -0.062 | 124.082
6 | 0.927 | 0.00975 | -0.062 | 95.091
6.5 | 0.959 | 0.01018 | -0.062 | 94.194
7 | 0.983 | 0.01078 | -0.063 | 91.207
7.5 | 0.999 | 0.01131 | -0.063 | 88.268
8 | 1.004 | 0.01201 | -0.063 | 83.619
8.5 | 0.994 | 0.01265 | -0.063 | 78.61
9 | 0.786 | 0.05487 | -0.034 | 14.322
9.5 | 0.747 | 0.05948 | -0.032 | 12.556
10 | 0.698 | 0.06374 | -0.031 | 10.946
10.5 | 0.638 | 0.07005 | -0.03 | 9.107
11 | 0.57 | 0.07558 | -0.029 | 7.539
11.5 | 0.495 | 0.08032 | -0.03 | 6.16
12 | 0.414 | 0.08508 | -0.03 | 4.864
12.5 | 0.326 | 0.09102 | -0.03 | 3.586
13 | 0.227 | 0.09537 | -0.031 | 2.375

## 70. Re 4M Mach 0.25 (2)
BIGFOIL.COM POLAR EXPORT
NACA63-309 a=0.8
NACA63-309 a=0.8 |  |  |  | Cl Max: | 1.4096 | at alpha= | 11 | deg
XFOIL ncrit=9 |  |  |  | L/D Max: | 111.485 | at alpha= | 2 | deg
Re: | 4000000 |  |  | Cd Min: | 0.20409 | at alpha= | 16 | deg
Mach: | 0.25 |  |  | Cl=0 at alpha= | -2.3454 | deg
|  |  |  | @ Cl=0.1, Cd= | 0.0049114
|  |  |  | @ Cl=0.4, Cd= | 0.0039839
|  |  |  | @ Cl=0.6, Cd= | 0.0058376
alpha (deg) | Cl | Cd | Cm | Cl/Cd
-14 | -0.5561 | 0.16192 | 0.0091 | -3.4344
-13.5 | -0.546 | 0.15309 | 0.0048 | -3.5665
-13 | -0.5428 | 0.14127 | -0.0001 | -3.8423
-12.5 | -0.5332 | 0.13278 | -0.004 | -4.0157
-12 | -0.5312 | 0.12233 | -0.0085 | -4.3424
-11.5 | -0.5177 | 0.11571 | -0.0116 | -4.4741
-11 | -0.5224 | 0.10481 | -0.0165 | -4.9843
-10.5 | -0.5841 | 0.08202 | -0.0288 | -7.1214
-10 | -0.6595 | 0.05712 | -0.0489 | -11.5459
-9.5 | -0.6994 | 0.04314 | -0.0609 | -16.2123
-9 | -0.7794 | 0.01448 | -0.0627 | -53.826
-8.5 | -0.7234 | 0.01311 | -0.062 | -55.1793
-8 | -0.6667 | 0.01183 | -0.0614 | -56.3567
-7.5 | -0.6098 | 0.01047 | -0.0609 | -58.2426
-7 | -0.5516 | 0.00958 | -0.0605 | -57.5783
-6.5 | -0.4944 | 0.00818 | -0.0602 | -60.4401
-6 | -0.4349 | 0.00772 | -0.0601 | -56.3342
-5.5 | -0.3754 | 0.0073 | -0.06 | -51.4247
-5 | -0.3158 | 0.0069 | -0.0601 | -45.7681
-4.5 | -0.2566 | 0.00633 | -0.0601 | -40.5371
-4 | -0.197 | 0.0061 | -0.0602 | -32.2951
-3.5 | -0.1374 | 0.00584 | -0.0604 | -23.5274
-3 | -0.0779 | 0.00566 | -0.0607 | -13.7633
-2.5 | -0.0184 | 0.0055 | -0.061 | -3.3455
-2 | 0.0411 | 0.00532 | -0.0613 | 7.7256
-1.5 | 0.1002 | 0.00491 | -0.0618 | 20.4073
-1 | 0.159 | 0.00437 | -0.0624 | 36.3844
-0.5 | 0.218 | 0.00401 | -0.063 | 54.3641
0 | 0.2769 | 0.00385 | -0.0634 | 71.9221
0.5 | 0.3361 | 0.00385 | -0.0638 | 87.2987
1 | 0.3949 | 0.00397 | -0.0641 | 99.471
1.5 | 0.4535 | 0.00413 | -0.0643 | 109.8063
2 | 0.5106 | 0.00458 | -0.0644 | 111.4847
2.5 | 0.5664 | 0.00526 | -0.0643 | 107.6806
3 | 0.6205 | 0.00619 | -0.0641 | 100.2423
3.5 | 0.6754 | 0.00696 | -0.0638 | 97.0402
4 | 0.732 | 0.00742 | -0.0636 | 98.6523
4.5 | 0.7893 | 0.00776 | -0.0634 | 101.7139
5 | 0.8462 | 0.00813 | -0.0631 | 104.0836
5.5 | 0.9026 | 0.00852 | -0.0626 | 105.939
6 | 0.9553 | 0.00863 | -0.0612 | 110.6952
6.5 | 1.0114 | 0.00917 | -0.0606 | 110.2944
7 | 1.0664 | 0.00983 | -0.0597 | 108.4842
7.5 | 1.1215 | 0.01045 | -0.0588 | 107.3206
8 | 1.1736 | 0.01143 | -0.0573 | 102.6772
8.5 | 1.2248 | 0.0125 | -0.0556 | 97.984
9 | 1.2754 | 0.01358 | -0.0538 | 93.9175
9.5 | 1.3237 | 0.01487 | -0.0517 | 89.0182
10 | 1.369 | 0.01643 | -0.049 | 83.3232
10.5 | 1.3967 | 0.01992 | -0.0443 | 70.1155
11 | 1.4096 | 0.02454 | -0.0382 | 57.4409
11.5 | 1.3944 | 0.02954 | -0.0291 | 47.2038
12 | 1.3626 | 0.03608 | -0.0216 | 37.7661
12.5 | 1.3186 | 0.045 | -0.018 | 29.3022
13 | 1.2742 | 0.05589 | -0.0193 | 22.7984
13.5 | 1.2304 | 0.06937 | -0.0257 | 17.7368
14 | 1.1966 | 0.08462 | -0.0358 | 14.1409
14.5 | 1.1546 | 0.10754 | -0.0512 | 10.7365
15 | 1.067 | 0.14186 | -0.0711 | 7.5215
15.5 | 1.0233 | 0.16617 | -0.0856 | 6.1582
16 | 0.9609 | 0.20409 | -0.1053 | 4.7082

## 71. Re 4M Mach 0.50 (1)
BIGFOIL.COM POLAR EXPORT
NACA63-309 a=0.8
NACA63-309 a=0.8 |  |  |  | Cl Max: | 1.153 | at alpha= | 20 | deg
JavaFoil+Calcfoil stall+Eppler ext transition |  |  |  | L/D Max: | 154.765 | at alpha= | 3 | deg
Re: | 4000000 |  |  | Cd Min: | 0.00435 | at alpha= | -1 | deg
Mach: | 0.5 |  |  | Cl=0 at alpha= | -2.3284 | deg
|  |  |  | @ Cl=0.1, Cd= | 0.0046085
|  |  |  | @ Cl=0.4, Cd= | 0.0044209
|  |  |  | @ Cl=0.6, Cd= | 0.004566
alpha (deg) | Cl | Cd | Cm | Cl/Cd
-20 | -0.948 | 0.16306 | -0.028 | -5.814
-19.5 | -0.921 | 0.15779 | -0.028 | -5.834
-19 | -0.892 | 0.1544 | -0.027 | -5.778
-18.5 | -0.865 | 0.14823 | -0.027 | -5.838
-18 | -0.839 | 0.14299 | -0.027 | -5.868
-17.5 | -0.813 | 0.13691 | -0.027 | -5.937
-17 | -0.787 | 0.13654 | -0.028 | -5.764
-16.5 | -0.759 | 0.13076 | -0.027 | -5.801
-16 | -0.732 | 0.1238 | -0.026 | -5.911
-15.5 | -0.705 | 0.11807 | -0.027 | -5.975
-15 | -0.679 | 0.11567 | -0.027 | -5.87
-14.5 | -0.653 | 0.1145 | -0.027 | -5.699
-14 | -0.625 | 0.10693 | -0.026 | -5.843
-13.5 | -0.598 | 0.0955 | -0.027 | -6.265
-13 | -0.572 | 0.08805 | -0.027 | -6.494
-12.5 | -0.545 | 0.08241 | -0.027 | -6.618
-12 | -0.519 | 0.07581 | -0.028 | -6.844
-11.5 | -0.491 | 0.08926 | -0.026 | -5.501
-11 | -0.464 | 0.0778 | -0.026 | -5.967
-10.5 | -0.437 | 0.10001 | -0.025 | -4.367
-10 | -0.411 | 0.0629 | -0.028 | -6.541
-9.5 | -0.385 | 0.05785 | -0.029 | -6.663
-9 | -0.359 | 0.05339 | -0.031 | -6.729
-8.5 | -0.33 | 0.05935 | -0.026 | -5.56
-8 | -0.303 | 0.0527 | -0.026 | -5.756
-7.5 | -0.277 | 0.04829 | -0.027 | -5.735
-7 | -0.251 | 0.04423 | -0.029 | -5.666
-6.5 | -0.223 | 0.04382 | -0.027 | -5.094
-6 | -0.196 | 0.04197 | -0.026 | -4.675
-5.5 | -0.267 | 0.03999 | -0.025 | -6.669
-5 | -0.256 | 0.03536 | -0.031 | -7.252
-4.5 | -0.272 | 0.00669 | -0.06 | -40.721
-4 | -0.216 | 0.00641 | -0.061 | -33.764
-3.5 | -0.154 | 0.00617 | -0.061 | -24.981
-3 | -0.089 | 0.00601 | -0.062 | -14.861
-2.5 | -0.023 | 0.00584 | -0.062 | -3.972
-2 | 0.044 | 0.00567 | -0.063 | 7.695
-1.5 | 0.111 | 0.0044 | -0.063 | 25.206
-1 | 0.178 | 0.00435 | -0.063 | 40.968
-0.5 | 0.246 | 0.00436 | -0.064 | 56.437
0 | 0.313 | 0.00436 | -0.064 | 71.822
0.5 | 0.38 | 0.0044 | -0.065 | 86.443
1 | 0.447 | 0.00447 | -0.065 | 99.996
1.5 | 0.513 | 0.00454 | -0.066 | 113.015
2 | 0.579 | 0.00465 | -0.066 | 124.618
2.5 | 0.644 | 0.00439 | -0.066 | 146.753
3 | 0.708 | 0.00457 | -0.067 | 154.765
3.5 | 0.769 | 0.00663 | -0.067 | 115.845
4 | 0.825 | 0.00913 | -0.068 | 90.293
4.5 | 0.872 | 0.0096 | -0.068 | 90.873
5 | 0.907 | 0.01021 | -0.068 | 88.805
5.5 | 0.917 | 0.01096 | -0.069 | 83.606
6 | 0.867 | 0.0118 | -0.069 | 73.469
6.5 | 0.574 | 0.01251 | -0.069 | 45.858
7 | 0.491 | 0.0489 | -0.03 | 10.038
7.5 | 0.635 | 0.01382 | -0.07 | 45.939
8 | 0.546 | 0.05134 | -0.037 | 10.629
8.5 | 0.569 | 0.05797 | -0.033 | 9.811
9 | 0.595 | 0.06339 | -0.033 | 9.379
9.5 | 0.633 | 0.05528 | -0.046 | 11.456
10 | 0.647 | 0.06694 | -0.036 | 9.664
10.5 | 0.672 | 0.0734 | -0.035 | 9.154
11 | 0.697 | 0.08408 | -0.035 | 8.294
11.5 | 0.725 | 0.07517 | -0.038 | 9.638
12 | 0.749 | 0.08194 | -0.038 | 9.146
12.5 | 0.774 | 0.09106 | -0.038 | 8.504
13 | 0.801 | 0.09931 | -0.039 | 8.062
13.5 | 0.825 | 0.10264 | -0.039 | 8.042
14 | 0.85 | 0.10773 | -0.039 | 7.893
14.5 | 0.876 | 0.11281 | -0.04 | 7.761
15 | 0.903 | 0.11588 | -0.042 | 7.794
15.5 | 0.927 | 0.11946 | -0.042 | 7.761
16 | 0.952 | 0.12678 | -0.042 | 7.509
16.5 | 0.977 | 0.12875 | -0.043 | 7.589
17 | 1.005 | 0.13378 | -0.045 | 7.512
17.5 | 1.028 | 0.13931 | -0.045 | 7.381
18 | 1.053 | 0.14412 | -0.045 | 7.307
18.5 | 1.078 | 0.14861 | -0.046 | 7.254
19 | 1.105 | 0.15468 | -0.047 | 7.147
19.5 | 1.133 | 0.15829 | -0.049 | 7.161
20 | 1.153 | 0.15876 | -0.048 | 7.266

## 72. Re 4M Mach 0.50 (2)
BIGFOIL.COM POLAR EXPORT
NACA63-309 a=0.8
NACA63-309 a=0.8 |  |  |  | Cl Max: | 1.191 | at alpha= | 20 | deg
XFOIL ncrit=9 |  |  |  | L/D Max: | 120.207 | at alpha= | 2 | deg
Re: | 4000000 |  |  | Cd Min: | 0.31404 | at alpha= | 20 | deg
Mach: | 0.5 |  |  | Cl=0 at alpha= | -2.3311 | deg
|  |  |  | @ Cl=0.1, Cd= | 0.0053267
|  |  |  | @ Cl=0.4, Cd= | 0.0040425
|  |  |  | @ Cl=0.6, Cd= | 0.0051333
alpha (deg) | Cl | Cd | Cm | Cl/Cd
-20 | -0.8362 | 0.27761 | 0.075 | -3.0121
-19.5 | -0.8133 | 0.26905 | 0.0695 | -3.0229
-19 | -0.7905 | 0.26028 | 0.0641 | -3.0371
-18.5 | -0.7675 | 0.25158 | 0.0587 | -3.0507
-18 | -0.7446 | 0.24275 | 0.0534 | -3.0674
-17.5 | -0.7221 | 0.23395 | 0.0482 | -3.0866
-17 | -0.6997 | 0.2249 | 0.0429 | -3.1112
-16.5 | -0.6787 | 0.21655 | 0.0378 | -3.1341
-16 | -0.656 | 0.20877 | 0.0329 | -3.1422
-15.5 | -0.6333 | 0.19984 | 0.028 | -3.169
-15 | -0.6121 | 0.19115 | 0.0231 | -3.2022
-14.5 | -0.5916 | 0.18246 | 0.0183 | -3.2424
-14 | -0.5717 | 0.17394 | 0.0136 | -3.2868
-13.5 | -0.5537 | 0.16537 | 0.009 | -3.3482
-13 | -0.5359 | 0.15668 | 0.0044 | -3.4203
-12.5 | -0.5205 | 0.14744 | -0.0002 | -3.5302
-12 | -0.5058 | 0.13848 | -0.0047 | -3.6525
-11.5 | -0.4923 | 0.12931 | -0.009 | -3.8071
-11 | -0.4812 | 0.12046 | -0.0132 | -3.9947
-10.5 | -0.4646 | 0.11394 | -0.0168 | -4.0776
-9.5 | -0.4513 | 0.09545 | -0.0261 | -4.7281
-9 | -0.4225 | 0.08478 | -0.0383 | -4.9835
-8.5 | -0.4213 | 0.07616 | -0.0428 | -5.5318
-8 | -0.4246 | 0.06737 | -0.0475 | -6.3025
-7.5 | -0.4346 | 0.05789 | -0.0534 | -7.5073
-7 | -0.4561 | 0.04732 | -0.0637 | -9.6386
-6.5 | -0.4634 | 0.0371 | -0.0697 | -12.4906
-6 | -0.4505 | 0.02708 | -0.0724 | -16.6359
-5.5 | -0.4191 | 0.01711 | -0.073 | -24.4944
-5 | -0.3668 | 0.01031 | -0.072 | -35.5771
-4.5 | -0.3005 | 0.008 | -0.0707 | -37.5625
-4 | -0.2317 | 0.00676 | -0.0698 | -34.2751
-3.5 | -0.1616 | 0.00633 | -0.0692 | -25.5292
-3 | -0.0921 | 0.00594 | -0.069 | -15.5051
-2.5 | -0.0231 | 0.00574 | -0.0689 | -4.0244
-2 | 0.0453 | 0.00556 | -0.0691 | 8.1475
-1.5 | 0.1133 | 0.00527 | -0.0694 | 21.4991
-1 | 0.1804 | 0.00468 | -0.07 | 38.547
-0.5 | 0.2473 | 0.00417 | -0.0707 | 59.3046
0 | 0.3144 | 0.00401 | -0.0712 | 78.404
0.5 | 0.3818 | 0.00401 | -0.0716 | 95.212
1 | 0.449 | 0.00413 | -0.0718 | 108.7167
1.5 | 0.5159 | 0.00432 | -0.072 | 119.4213
2 | 0.5806 | 0.00483 | -0.0718 | 120.207
2.5 | 0.642 | 0.00579 | -0.0712 | 110.8808
3 | 0.7018 | 0.00693 | -0.0701 | 101.2698
3.5 | 0.7653 | 0.00765 | -0.0691 | 100.0392
4 | 0.8319 | 0.00807 | -0.0681 | 103.0855
4.5 | 0.8983 | 0.00856 | -0.0668 | 104.9416
5 | 0.9636 | 0.00926 | -0.0648 | 104.0605
5.5 | 1.0282 | 0.01007 | -0.0621 | 102.1053
6 | 1.083 | 0.0117 | -0.0576 | 92.5641
6.5 | 1.1161 | 0.01518 | -0.0496 | 73.5244
7 | 1.1354 | 0.02247 | -0.0419 | 50.5296
7.5 | 1.1343 | 0.02986 | -0.0339 | 37.9873
8 | 1.107 | 0.03587 | -0.0246 | 30.8614
8.5 | 1.0706 | 0.0435 | -0.0201 | 24.6115
9 | 1.0326 | 0.05337 | -0.0213 | 19.3479
9.5 | 0.9978 | 0.06562 | -0.0282 | 15.2057
10 | 0.9681 | 0.08106 | -0.0396 | 11.943
10.5 | 0.9515 | 0.09869 | -0.052 | 9.6413
11 | 0.9369 | 0.11393 | -0.0616 | 8.2235
11.5 | 0.9267 | 0.12872 | -0.0704 | 7.1993
12 | 0.9226 | 0.14277 | -0.0786 | 6.4621
12.5 | 0.9243 | 0.15622 | -0.0863 | 5.9167
13 | 0.9309 | 0.16887 | -0.0934 | 5.5125
13.5 | 0.941 | 0.181 | -0.1001 | 5.1989
14 | 0.9556 | 0.19196 | -0.1062 | 4.9781
14.5 | 0.9709 | 0.20297 | -0.1124 | 4.7835
15 | 0.9881 | 0.21348 | -0.1184 | 4.6285
15.5 | 1.0071 | 0.22332 | -0.1241 | 4.5097
16 | 1.0251 | 0.23378 | -0.1302 | 4.3849
16.5 | 1.0452 | 0.2446 | -0.1362 | 4.2731
17 | 1.065 | 0.25525 | -0.1421 | 4.1724
17.5 | 1.0857 | 0.26556 | -0.148 | 4.0883
18 | 1.1055 | 0.27505 | -0.1539 | 4.0193
18.5 | 1.1264 | 0.28483 | -0.1596 | 3.9546
19 | 1.1481 | 0.29461 | -0.1655 | 3.897
19.5 | 1.1693 | 0.30428 | -0.1713 | 3.8428
20 | 1.191 | 0.31404 | -0.1772 | 3.7925

## 73. Re 5M Mach 0.00 (1)
BIGFOIL.COM POLAR EXPORT
NACA63-309 a=0.8
NACA63-309 a=0.8 |  |  |  | Cl Max: | 1.04 | at alpha= | 8.5 | deg
JavaFoil+Calcfoil stall+Eppler ext transition |  |  |  | L/D Max: | 130.721 | at alpha= | 6 | deg
Re: | 5000000 |  |  | Cd Min: | 0.00424 | at alpha= | -0.5 | deg
Mach: | 0 |  |  | Cl=0 at alpha= | -2.3276 | deg
|  |  |  | @ Cl=0.1, Cd= | 0.0042886
|  |  |  | @ Cl=0.4, Cd= | 0.0043267
|  |  |  | @ Cl=0.6, Cd= | 0.0046751
alpha (deg) | Cl | Cd | Cm | Cl/Cd
-13 | -0.47 | 0.08762 | -0.021 | -5.362
-12.5 | -0.486 | 0.08286 | -0.021 | -5.865
-12 | -0.498 | 0.07834 | -0.021 | -6.361
-11.5 | -0.504 | 0.07324 | -0.022 | -6.879
-11 | -0.506 | 0.06913 | -0.022 | -7.326
-10.5 | -0.506 | 0.06454 | -0.023 | -7.844
-10 | -0.502 | 0.06079 | -0.023 | -8.257
-9.5 | -0.494 | 0.05661 | -0.024 | -8.729
-9 | -0.482 | 0.05314 | -0.025 | -9.071
-8.5 | -0.47 | 0.04661 | -0.03 | -10.085
-8 | -0.548 | 0.00861 | -0.049 | -63.598
-7.5 | -0.519 | 0.0076 | -0.05 | -68.212
-7 | -0.483 | 0.00731 | -0.05 | -66.029
-6.5 | -0.442 | 0.00704 | -0.051 | -62.818
-6 | -0.398 | 0.00681 | -0.051 | -58.437
-5.5 | -0.35 | 0.00646 | -0.051 | -54.191
-5 | -0.299 | 0.00625 | -0.052 | -47.9
-4.5 | -0.246 | 0.00606 | -0.052 | -40.617
-4 | -0.191 | 0.00595 | -0.053 | -32.206
-3.5 | -0.135 | 0.00579 | -0.053 | -23.32
-3 | -0.078 | 0.0057 | -0.053 | -13.661
-2.5 | -0.02 | 0.00556 | -0.054 | -3.627
-2 | 0.038 | 0.00546 | -0.054 | 6.932
-1.5 | 0.096 | 0.00429 | -0.055 | 22.433
-1 | 0.155 | 0.00427 | -0.055 | 36.162
-0.5 | 0.213 | 0.00424 | -0.055 | 50.259
0 | 0.271 | 0.00427 | -0.056 | 63.497
0.5 | 0.33 | 0.00427 | -0.056 | 77.106
1 | 0.387 | 0.00432 | -0.056 | 89.513
1.5 | 0.445 | 0.00435 | -0.057 | 102.25
2 | 0.503 | 0.00445 | -0.057 | 112.926
2.5 | 0.559 | 0.00456 | -0.058 | 122.613
3 | 0.616 | 0.00472 | -0.058 | 130.51
3.5 | 0.671 | 0.00517 | -0.058 | 129.934
4 | 0.724 | 0.00615 | -0.059 | 117.863
4.5 | 0.775 | 0.00635 | -0.059 | 122.171
5 | 0.824 | 0.00649 | -0.059 | 126.897
5.5 | 0.869 | 0.00676 | -0.06 | 128.459
6 | 0.911 | 0.00697 | -0.06 | 130.721
6.5 | 0.948 | 0.00923 | -0.06 | 102.708
7 | 0.98 | 0.00994 | -0.061 | 98.542
7.5 | 1.007 | 0.01035 | -0.061 | 97.304
8 | 1.028 | 0.0108 | -0.061 | 95.231
8.5 | 1.04 | 0.01142 | -0.062 | 91.041
9 | 1.038 | 0.01202 | -0.062 | 86.374
9.5 | 1.028 | 0.01272 | -0.062 | 80.794
10 | 1.008 | 0.01353 | -0.062 | 74.49
10.5 | 0.831 | 0.05299 | -0.044 | 15.675
11 | 0.785 | 0.0668 | -0.035 | 11.757
11.5 | 0.761 | 0.06867 | -0.037 | 11.086
12 | 0.726 | 0.07716 | -0.034 | 9.406
12.5 | 0.691 | 0.08416 | -0.031 | 8.215
13 | 0.66 | 0.08588 | -0.034 | 7.68
13.5 | 0.624 | 0.09336 | -0.032 | 6.68

## 74. Re 5M Mach 0.00 (2)
BIGFOIL.COM POLAR EXPORT
NACA63-309 a=0.8
NACA63-309 a=0.8 |  |  |  | Cl Max: | 1.7129 | at alpha= | 16.5 | deg
XFOIL ncrit=9 |  |  |  | L/D Max: | 117.083 | at alpha= | 6.5 | deg
Re: | 5000000 |  |  | Cd Min: | 0.11027 | at alpha= | 20 | deg
Mach: | 0 |  |  | Cl=0 at alpha= | -2.3453 | deg
|  |  |  | @ Cl=0.1, Cd= | 0.0047564
|  |  |  | @ Cl=0.4, Cd= | 0.0039619
|  |  |  | @ Cl=0.6, Cd= | 0.0060147
alpha (deg) | Cl | Cd | Cm | Cl/Cd
-17 | -1.2003 | 0.05868 | -0.0466 | -20.455
-16.5 | -1.2786 | 0.03944 | -0.0613 | -32.4189
-16 | -1.3103 | 0.03175 | -0.0641 | -41.2693
-15.5 | -1.3289 | 0.02773 | -0.0604 | -47.9228
-15 | -1.3125 | 0.02434 | -0.0587 | -53.9236
-14.5 | -1.2813 | 0.02185 | -0.0578 | -58.6407
-14 | -1.2439 | 0.01968 | -0.0571 | -63.2063
-13.5 | -1.2011 | 0.01798 | -0.0568 | -66.802
-13 | -1.1518 | 0.0165 | -0.0573 | -69.8061
-12.5 | -1.1087 | 0.0154 | -0.056 | -71.9935
-12 | -1.0607 | 0.01445 | -0.0555 | -73.4048
-11.5 | -1.0104 | 0.01364 | -0.0553 | -74.0762
-11 | -0.9589 | 0.01297 | -0.0552 | -73.9322
-10.5 | -0.9066 | 0.01228 | -0.0552 | -73.8274
-10 | -0.8566 | 0.01075 | -0.055 | -79.6837
-9.5 | -0.8032 | 0.01005 | -0.055 | -79.9204
-9 | -0.749 | 0.00946 | -0.0552 | -79.1755
-8.5 | -0.6942 | 0.009 | -0.0553 | -77.1333
-8 | -0.6389 | 0.00854 | -0.0556 | -74.8126
-7.5 | -0.5833 | 0.0082 | -0.0558 | -71.1341
-7 | -0.5281 | 0.0075 | -0.056 | -70.4133
-6.5 | -0.4722 | 0.0071 | -0.0562 | -66.507
-6 | -0.4158 | 0.00677 | -0.0565 | -61.418
-5.5 | -0.3593 | 0.00649 | -0.0568 | -55.3621
-5 | -0.3026 | 0.00623 | -0.0571 | -48.5714
-4.5 | -0.2459 | 0.0059 | -0.0574 | -41.678
-4 | -0.189 | 0.00574 | -0.0578 | -32.9268
-3.5 | -0.1319 | 0.00555 | -0.0581 | -23.7658
-3 | -0.0748 | 0.0054 | -0.0585 | -13.8519
-2.5 | -0.0177 | 0.00527 | -0.0588 | -3.3586
-2 | 0.0395 | 0.00511 | -0.0592 | 7.7299
-1.5 | 0.0966 | 0.00478 | -0.0597 | 20.2092
-0.5 | 0.2102 | 0.00399 | -0.0608 | 52.6817
0 | 0.2671 | 0.00377 | -0.0613 | 70.8488
0.5 | 0.324 | 0.00378 | -0.0617 | 85.7143
1 | 0.3806 | 0.0039 | -0.062 | 97.5897
1.5 | 0.437 | 0.00408 | -0.0623 | 107.1078
2 | 0.4918 | 0.00457 | -0.0624 | 107.6149
2.5 | 0.5456 | 0.00524 | -0.0625 | 104.1221
3 | 0.5987 | 0.006 | -0.0624 | 99.7833
3.5 | 0.6525 | 0.00661 | -0.0624 | 98.7141
4 | 0.7071 | 0.00702 | -0.0624 | 100.7265
4.5 | 0.7621 | 0.00732 | -0.0624 | 104.112
5 | 0.8167 | 0.00764 | -0.0624 | 106.8979
5.5 | 0.8711 | 0.00794 | -0.0624 | 109.7103
6 | 0.9249 | 0.00824 | -0.0622 | 112.2451
6.5 | 0.9753 | 0.00833 | -0.0613 | 117.0828
7 | 1.0282 | 0.00885 | -0.0611 | 116.1808
7.5 | 1.0813 | 0.00927 | -0.0609 | 116.6451
8 | 1.1335 | 0.00976 | -0.0606 | 116.1373
8.5 | 1.1835 | 0.01054 | -0.0599 | 112.2865
9 | 1.2348 | 0.01106 | -0.0596 | 111.6456
9.5 | 1.285 | 0.01167 | -0.059 | 110.1114
10 | 1.3341 | 0.01236 | -0.0583 | 107.9369
10.5 | 1.3819 | 0.01313 | -0.0575 | 105.2475
11 | 1.4277 | 0.01407 | -0.0564 | 101.4712
11.5 | 1.4696 | 0.01536 | -0.0547 | 95.6771
12 | 1.5139 | 0.0162 | -0.0534 | 93.4506
12.5 | 1.5558 | 0.01718 | -0.0519 | 90.5588
13 | 1.595 | 0.01826 | -0.0499 | 87.3494
13.5 | 1.6303 | 0.0195 | -0.0475 | 83.6051
14 | 1.6574 | 0.02086 | -0.0438 | 79.4535
14.5 | 1.6728 | 0.0224 | -0.0384 | 74.6786
15 | 1.687 | 0.02435 | -0.0337 | 69.2813
15.5 | 1.6989 | 0.02673 | -0.0296 | 63.5578
16 | 1.7067 | 0.02969 | -0.026 | 57.484
16.5 | 1.7129 | 0.03308 | -0.0231 | 51.7805
17 | 1.7118 | 0.03752 | -0.0209 | 45.6237
17.5 | 1.7022 | 0.0434 | -0.0198 | 39.2212
18 | 1.691 | 0.05016 | -0.0201 | 33.7121
18.5 | 1.6733 | 0.05868 | -0.0222 | 28.5157
19 | 1.6418 | 0.07049 | -0.027 | 23.2912
19.5 | 1.601 | 0.08552 | -0.0349 | 18.7208
20 | 1.524 | 0.11027 | -0.0499 | 13.8206

## 75. Re 5M Mach 0.10 (1)
BIGFOIL.COM POLAR EXPORT
NACA63-309 a=0.8
NACA63-309 a=0.8 |  |  |  | Cl Max: | 1.036 | at alpha= | 8.5 | deg
JavaFoil+Calcfoil stall+Eppler ext transition |  |  |  | L/D Max: | 131.303 | at alpha= | 6 | deg
Re: | 5000000 |  |  | Cd Min: | 0.00426 | at alpha= | -1 | deg
Mach: | 0.1 |  |  | Cl=0 at alpha= | -2.3276 | deg
|  |  |  | @ Cl=0.1, Cd= | 0.0043169
|  |  |  | @ Cl=0.4, Cd= | 0.0043214
|  |  |  | @ Cl=0.6, Cd= | 0.09519
alpha (deg) | Cl | Cd | Cm | Cl/Cd
-13 | -0.442 | 0.08783 | -0.022 | -5.033
-12.5 | -0.462 | 0.08325 | -0.022 | -5.545
-12 | -0.477 | 0.07861 | -0.021 | -6.073
-11.5 | -0.486 | 0.07473 | -0.022 | -6.504
-11 | -0.492 | 0.06984 | -0.022 | -7.039
-10.5 | -0.494 | 0.0653 | -0.023 | -7.567
-10 | -0.493 | 0.06121 | -0.023 | -8.046
-9.5 | -0.486 | 0.05853 | -0.023 | -8.3
-9 | -0.476 | 0.05376 | -0.024 | -8.861
-8.5 | -0.464 | 0.04874 | -0.028 | -9.517
-8 | -0.547 | 0.00792 | -0.05 | -69.071
-7.5 | -0.518 | 0.00763 | -0.05 | -67.81
-7 | -0.482 | 0.00731 | -0.051 | -66.027
-6.5 | -0.443 | 0.00704 | -0.051 | -62.88
-6 | -0.399 | 0.00686 | -0.051 | -58.106
-5.5 | -0.351 | 0.00645 | -0.052 | -54.485
-5 | -0.301 | 0.00624 | -0.052 | -48.168
-4.5 | -0.247 | 0.00609 | -0.053 | -40.639
-4 | -0.192 | 0.00595 | -0.053 | -32.325
-3.5 | -0.136 | 0.00579 | -0.053 | -23.433
-3 | -0.078 | 0.00569 | -0.054 | -13.764
-2.5 | -0.02 | 0.00558 | -0.054 | -3.633
-2 | 0.038 | 0.00547 | -0.054 | 6.961
-1.5 | 0.097 | 0.00432 | -0.055 | 22.379
-1 | 0.155 | 0.00426 | -0.055 | 36.466
-0.5 | 0.214 | 0.00426 | -0.056 | 50.331
0 | 0.273 | 0.00426 | -0.056 | 64.024
0.5 | 0.331 | 0.00426 | -0.056 | 77.684
1 | 0.389 | 0.00431 | -0.057 | 90.275
1.5 | 0.447 | 0.00437 | -0.057 | 102.317
2 | 0.505 | 0.00445 | -0.057 | 113.427
2.5 | 0.562 | 0.00455 | -0.058 | 123.686
3 | 0.619 | 0.00472 | -0.058 | 131.03
3.5 | 0.674 | 0.00603 | -0.059 | 111.873
4 | 0.728 | 0.0062 | -0.059 | 117.347
4.5 | 0.779 | 0.00634 | -0.059 | 122.761
5 | 0.827 | 0.00656 | -0.06 | 126.107
5.5 | 0.872 | 0.00677 | -0.06 | 128.882
6 | 0.913 | 0.00696 | -0.06 | 131.303
6.5 | 0.95 | 0.00955 | -0.061 | 99.442
7 | 0.981 | 0.01 | -0.061 | 98.155
7.5 | 1.007 | 0.01044 | -0.061 | 96.435
8 | 1.026 | 0.01099 | -0.062 | 93.353
8.5 | 1.036 | 0.01156 | -0.062 | 89.585
9 | 1.031 | 0.01219 | -0.062 | 84.568
9.5 | 1.016 | 0.01291 | -0.062 | 78.702
10 | 0.99 | 0.0138 | -0.062 | 71.74
10.5 | 0.793 | 0.06268 | -0.036 | 12.652
11 | 0.762 | 0.06817 | -0.034 | 11.183
11.5 | 0.732 | 0.07108 | -0.035 | 10.303
12 | 0.694 | 0.07874 | -0.032 | 8.808
12.5 | 0.657 | 0.0833 | -0.032 | 7.886
13 | 0.62 | 0.0874 | -0.033 | 7.089
13.5 | 0.58 | 0.09519 | -0.032 | 6.097

## 76. Re 5M Mach 0.10 (2)
BIGFOIL.COM POLAR EXPORT
NACA63-309 a=0.8
NACA63-309 a=0.8 |  |  |  | Cl Max: | 1.6688 | at alpha= | 15.5 | deg
XFOIL ncrit=9 |  |  |  | L/D Max: | 116.961 | at alpha= | 6.5 | deg
Re: | 5000000 |  |  | Cd Min: | 0.27298 | at alpha= | 20 | deg
Mach: | 0.1 |  |  | Cl=0 at alpha= | -2.3446 | deg
|  |  |  | @ Cl=0.1, Cd= | 0.0047697
|  |  |  | @ Cl=0.4, Cd= | 0.0039646
|  |  |  | @ Cl=0.6, Cd= | 0.0059993
alpha (deg) | Cl | Cd | Cm | Cl/Cd
-19.5 | -0.7316 | 0.24234 | 0.0534 | -3.0189
-19 | -0.7132 | 0.23509 | 0.0492 | -3.0337
-18.5 | -0.6956 | 0.22791 | 0.0448 | -3.0521
-18 | -0.6784 | 0.22041 | 0.0405 | -3.0779
-17.5 | -0.6633 | 0.21257 | 0.0361 | -3.1204
-15.5 | -1.1962 | 0.04047 | -0.0624 | -29.5577
-15 | -1.2423 | 0.03192 | -0.0652 | -38.9192
-14.5 | -1.2521 | 0.02765 | -0.0619 | -45.2839
-14 | -1.2346 | 0.0236 | -0.0605 | -52.3136
-13.5 | -1.2001 | 0.02088 | -0.0597 | -57.4761
-13 | -1.1554 | 0.01858 | -0.0599 | -62.1851
-12.5 | -1.1143 | 0.01697 | -0.0584 | -65.6629
-12 | -1.0683 | 0.01556 | -0.0575 | -68.6568
-11.5 | -1.0189 | 0.01441 | -0.057 | -70.7078
-11 | -0.9675 | 0.01351 | -0.0567 | -71.6136
-10.5 | -0.9148 | 0.01268 | -0.0565 | -72.1451
-10 | -0.8634 | 0.01135 | -0.0563 | -76.0705
-9.5 | -0.8103 | 0.01037 | -0.0561 | -78.1389
-9 | -0.7554 | 0.00971 | -0.0562 | -77.7961
-8.5 | -0.7 | 0.00921 | -0.0562 | -76.0043
-8 | -0.6442 | 0.00869 | -0.0563 | -74.1312
-7.5 | -0.5881 | 0.00829 | -0.0565 | -70.9409
-7 | -0.5322 | 0.00762 | -0.0566 | -69.8425
-6.5 | -0.4758 | 0.00716 | -0.0568 | -66.4525
-6 | -0.419 | 0.00682 | -0.057 | -61.437
-5.5 | -0.3619 | 0.00652 | -0.0573 | -55.5061
-5 | -0.3048 | 0.00629 | -0.0576 | -48.4579
-4.5 | -0.2477 | 0.00592 | -0.0578 | -41.8412
-4 | -0.1903 | 0.00575 | -0.0581 | -33.0957
-3.5 | -0.1329 | 0.00556 | -0.0584 | -23.9029
-3 | -0.0754 | 0.00541 | -0.0588 | -13.9372
-2.5 | -0.0179 | 0.00528 | -0.0591 | -3.3902
-2 | 0.0397 | 0.00512 | -0.0595 | 7.7539
-1.5 | 0.0971 | 0.00479 | -0.06 | 20.2714
-0.5 | 0.2114 | 0.00399 | -0.0612 | 52.9825
0 | 0.2686 | 0.00378 | -0.0616 | 71.0582
0.5 | 0.3258 | 0.00379 | -0.062 | 85.9631
1 | 0.3828 | 0.00391 | -0.0623 | 97.9028
1.5 | 0.4395 | 0.00409 | -0.0626 | 107.4572
2 | 0.4946 | 0.00458 | -0.0627 | 107.9913
2.5 | 0.5487 | 0.00525 | -0.0628 | 104.5143
3 | 0.6021 | 0.00603 | -0.0627 | 99.8507
3.5 | 0.6563 | 0.00663 | -0.0626 | 98.9894
4 | 0.7112 | 0.00704 | -0.0626 | 101.0227
4.5 | 0.7666 | 0.00734 | -0.0626 | 104.4414
5 | 0.8216 | 0.00767 | -0.0626 | 107.1186
5.5 | 0.8764 | 0.00798 | -0.0625 | 109.8246
6 | 0.9307 | 0.00829 | -0.0623 | 112.2678
6.5 | 0.9813 | 0.00839 | -0.0613 | 116.9607
7 | 1.0347 | 0.00891 | -0.061 | 116.1279
7.5 | 1.0882 | 0.00935 | -0.0607 | 116.385
8 | 1.1408 | 0.00988 | -0.0603 | 115.4656
8.5 | 1.1914 | 0.01065 | -0.0596 | 111.8685
9 | 1.243 | 0.01121 | -0.0591 | 110.8831
9.5 | 1.2934 | 0.01188 | -0.0584 | 108.8721
10 | 1.3427 | 0.01263 | -0.0575 | 106.3104
10.5 | 1.3904 | 0.0135 | -0.0564 | 102.9926
11 | 1.433 | 0.0149 | -0.0545 | 96.1745
11.5 | 1.4785 | 0.01579 | -0.0532 | 93.6352
12 | 1.522 | 0.01679 | -0.0515 | 90.6492
12.5 | 1.562 | 0.018 | -0.0494 | 86.7778
13 | 1.5981 | 0.01937 | -0.0468 | 82.5039
13.5 | 1.6278 | 0.02093 | -0.0433 | 77.7735
14 | 1.6422 | 0.02259 | -0.0374 | 72.6959
14.5 | 1.6546 | 0.02471 | -0.0323 | 66.9607
15 | 1.6638 | 0.02739 | -0.0278 | 60.7448
15.5 | 1.6688 | 0.0307 | -0.0239 | 54.3583
16 | 1.6663 | 0.03505 | -0.0207 | 47.5407
16.5 | 1.6632 | 0.03998 | -0.0188 | 41.6008
17 | 1.6503 | 0.04661 | -0.0183 | 35.4066
17.5 | 1.6232 | 0.05599 | -0.0201 | 28.9909
18 | 1.5959 | 0.06689 | -0.0242 | 23.8586
18.5 | 1.554 | 0.08191 | -0.0321 | 18.972
19 | 1.4803 | 0.10594 | -0.0469 | 13.973
19.5 | 1.0355 | 0.26517 | -0.1367 | 3.905
20 | 1.0523 | 0.27298 | -0.1413 | 3.8549

## 77. Re 5M Mach 0.25 (1)
BIGFOIL.COM POLAR EXPORT
NACA63-309 a=0.8
NACA63-309 a=0.8 |  |  |  | Cl Max: | 1.005 | at alpha= | 8 | deg
JavaFoil+Calcfoil stall+Eppler ext transition |  |  |  | L/D Max: | 133.482 | at alpha= | 3 | deg
Re: | 5000000 |  |  | Cd Min: | 0.00426 | at alpha= | -0.5 | deg
Mach: | 0.25 |  |  | Cl=0 at alpha= | -2.325 | deg
|  |  |  | @ Cl=0.1, Cd= | 0.00429
|  |  |  | @ Cl=0.4, Cd= | 0.09285
|  |  |  | @ Cl=0.6, Cd= | 0.09285
alpha (deg) | Cl | Cd | Cm | Cl/Cd
-12 | -0.285 | 0.07955 | -0.023 | -3.579
-11.5 | -0.325 | 0.07502 | -0.023 | -4.328
-11 | -0.359 | 0.07066 | -0.023 | -5.082
-10.5 | -0.387 | 0.0671 | -0.023 | -5.772
-10 | -0.409 | 0.06431 | -0.022 | -6.359
-9.5 | -0.424 | 0.06042 | -0.023 | -7.01
-9 | -0.431 | 0.05567 | -0.023 | -7.739
-8.5 | -0.431 | 0.05218 | -0.025 | -8.255
-8 | -0.423 | 0.04931 | -0.025 | -8.568
-7.5 | -0.411 | 0.0429 | -0.03 | -9.589
-7 | -0.478 | 0.0075 | -0.052 | -63.738
-6.5 | -0.443 | 0.00723 | -0.052 | -61.344
-6 | -0.403 | 0.00701 | -0.053 | -57.434
-5.5 | -0.357 | 0.00659 | -0.053 | -54.145
-5 | -0.307 | 0.0063 | -0.054 | -48.62
-4.5 | -0.253 | 0.00615 | -0.054 | -41.127
-4 | -0.197 | 0.00601 | -0.054 | -32.797
-3.5 | -0.139 | 0.00585 | -0.055 | -23.801
-3 | -0.08 | 0.0057 | -0.055 | -14.111
-2.5 | -0.021 | 0.00563 | -0.056 | -3.701
-2 | 0.039 | 0.00549 | -0.056 | 7.12
-1.5 | 0.099 | 0.00429 | -0.056 | 23.154
-1 | 0.16 | 0.00429 | -0.057 | 37.221
-0.5 | 0.22 | 0.00426 | -0.057 | 51.686
0 | 0.28 | 0.00427 | -0.057 | 65.649
0.5 | 0.34 | 0.00431 | -0.058 | 79.053
1 | 0.4 | 0.00434 | -0.058 | 91.998
1.5 | 0.46 | 0.00442 | -0.059 | 104.021
2 | 0.519 | 0.0045 | -0.059 | 115.402
2.5 | 0.578 | 0.00462 | -0.059 | 125.063
3 | 0.635 | 0.00476 | -0.06 | 133.482
3.5 | 0.692 | 0.00615 | -0.06 | 112.598
4 | 0.746 | 0.00629 | -0.061 | 118.637
4.5 | 0.798 | 0.00649 | -0.061 | 122.892
5 | 0.846 | 0.00666 | -0.061 | 127.088
5.5 | 0.889 | 0.00689 | -0.062 | 129.004
6 | 0.928 | 0.00941 | -0.062 | 98.554
6.5 | 0.959 | 0.00983 | -0.062 | 97.586
7 | 0.983 | 0.0104 | -0.063 | 94.535
7.5 | 0.999 | 0.0109 | -0.063 | 91.677
8 | 1.005 | 0.01157 | -0.063 | 86.859
8.5 | 0.995 | 0.01219 | -0.063 | 81.667
9 | 0.958 | 0.0132 | -0.063 | 72.62
9.5 | 0.752 | 0.05673 | -0.037 | 13.257
10 | 0.699 | 0.06253 | -0.033 | 11.183
10.5 | 0.638 | 0.06897 | -0.031 | 9.257
11 | 0.571 | 0.07327 | -0.031 | 7.787
11.5 | 0.495 | 0.07878 | -0.031 | 6.287
12 | 0.414 | 0.0833 | -0.031 | 4.97
12.5 | 0.326 | 0.09072 | -0.03 | 3.599
13 | 0.227 | 0.09285 | -0.032 | 2.441

## 78. Re 5M Mach 0.25 (2)
BIGFOIL.COM POLAR EXPORT
NACA63-309 a=0.8
NACA63-309 a=0.8 |  |  |  | Cl Max: | 1.4503 | at alpha= | 11.5 | deg
XFOIL ncrit=9 |  |  |  | L/D Max: | 115.274 | at alpha= | 7 | deg
Re: | 5000000 |  |  | Cd Min: | 0.21319 | at alpha= | 16.5 | deg
Mach: | 0.25 |  |  | Cl=0 at alpha= | -2.3423 | deg
|  |  |  | @ Cl=0.1, Cd= | 0.00487
|  |  |  | @ Cl=0.4, Cd= | 0.0039466
|  |  |  | @ Cl=0.6, Cd= | 0.0058646
alpha (deg) | Cl | Cd | Cm | Cl/Cd
-14.5 | -0.5781 | 0.16597 | 0.012 | -3.4832
-14 | -0.5732 | 0.15452 | 0.0069 | -3.7096
-13.5 | -0.5588 | 0.14727 | 0.003 | -3.7944
-13 | -0.5482 | 0.13895 | -0.001 | -3.9453
-12.5 | -0.5365 | 0.13136 | -0.0047 | -4.0842
-12 | -0.539 | 0.11987 | -0.0096 | -4.4965
-11.5 | -0.5355 | 0.1109 | -0.0137 | -4.8287
-11 | -0.5507 | 0.09804 | -0.0197 | -5.6171
-10.5 | -0.5938 | 0.08005 | -0.03 | -7.4179
-10 | -0.7166 | 0.04728 | -0.0601 | -15.1565
-9.5 | -0.8315 | 0.01694 | -0.0633 | -49.085
-9 | -0.7861 | 0.01295 | -0.0623 | -60.7027
-8.5 | -0.7314 | 0.01104 | -0.0615 | -66.25
-8 | -0.6724 | 0.01024 | -0.061 | -65.6641
-7.5 | -0.6141 | 0.00926 | -0.0606 | -66.3175
-7 | -0.5548 | 0.00854 | -0.0603 | -64.9649
-6.5 | -0.4962 | 0.00763 | -0.06 | -65.0328
-6 | -0.4366 | 0.00715 | -0.0599 | -61.0629
-5.5 | -0.3768 | 0.00677 | -0.0598 | -55.6573
-5 | -0.317 | 0.00644 | -0.0599 | -49.2236
-4.5 | -0.2574 | 0.00605 | -0.06 | -42.5455
-4 | -0.1977 | 0.00582 | -0.0601 | -33.9691
-3.5 | -0.138 | 0.00567 | -0.0604 | -24.3386
-3 | -0.0784 | 0.00546 | -0.0606 | -14.359
-2.5 | -0.0188 | 0.00532 | -0.0609 | -3.5338
-2 | 0.0408 | 0.00517 | -0.0613 | 7.8917
-1.5 | 0.1 | 0.00487 | -0.0617 | 20.5339
-1 | 0.1591 | 0.00442 | -0.0623 | 35.9955
-0.5 | 0.218 | 0.00402 | -0.0629 | 54.2289
0.5 | 0.3361 | 0.00381 | -0.0638 | 88.2152
1 | 0.3949 | 0.00393 | -0.0641 | 100.4835
1.5 | 0.4534 | 0.00412 | -0.0644 | 110.0485
2 | 0.5102 | 0.00463 | -0.0644 | 110.1944
2.5 | 0.5658 | 0.00536 | -0.0644 | 105.5597
3 | 0.6207 | 0.00617 | -0.0642 | 100.5997
3.5 | 0.6767 | 0.00679 | -0.064 | 99.6613
4 | 0.7339 | 0.00717 | -0.0639 | 102.357
4.5 | 0.7914 | 0.00748 | -0.0637 | 105.8021
5 | 0.8487 | 0.00782 | -0.0635 | 108.5294
5.5 | 0.9056 | 0.00823 | -0.0631 | 110.0365
6 | 0.9624 | 0.00856 | -0.0626 | 112.4299
6.5 | 1.0144 | 0.00881 | -0.0611 | 115.1419
7 | 1.0709 | 0.00929 | -0.0604 | 115.2745
7.5 | 1.1263 | 0.00989 | -0.0596 | 113.8827
8 | 1.1796 | 0.01078 | -0.0582 | 109.4249
8.5 | 1.2331 | 0.01158 | -0.0569 | 106.4853
9 | 1.2853 | 0.01251 | -0.0553 | 102.7418
9.5 | 1.3359 | 0.0136 | -0.0534 | 98.2279
10 | 1.3747 | 0.01601 | -0.0498 | 85.8651
10.5 | 1.4164 | 0.01788 | -0.0467 | 79.217
11 | 1.445 | 0.02099 | -0.0421 | 68.8423
11.5 | 1.4503 | 0.02556 | -0.035 | 56.741
12 | 1.4257 | 0.03069 | -0.0255 | 46.4549
12.5 | 1.3895 | 0.03786 | -0.0191 | 36.701
13 | 1.3472 | 0.047 | -0.0169 | 28.6638
13.5 | 1.3033 | 0.05837 | -0.0195 | 22.3283
14 | 1.2645 | 0.0717 | -0.0265 | 17.636
14.5 | 1.2293 | 0.0878 | -0.0373 | 14.0011
15 | 1.1944 | 0.10869 | -0.0513 | 10.9891
15.5 | 1.1256 | 0.13734 | -0.0677 | 8.1957
16 | 1.0408 | 0.17277 | -0.0896 | 6.0242
16.5 | 0.9755 | 0.21319 | -0.1105 | 4.5757

## 79. Re 5M Mach 0.50 (1)
BIGFOIL.COM POLAR EXPORT
NACA63-309 a=0.8
NACA63-309 a=0.8 |  |  |  | Cl Max: | 1.154 | at alpha= | 20 | deg
JavaFoil+Calcfoil stall+Eppler ext transition |  |  |  | L/D Max: | 150.487 | at alpha= | 3 | deg
Re: | 5000000 |  |  | Cd Min: | 0.0043 | at alpha= | -0.5 | deg
Mach: | 0.5 |  |  | Cl=0 at alpha= | -2.3284 | deg
|  |  |  | @ Cl=0.1, Cd= | 0.0045604
|  |  |  | @ Cl=0.4, Cd= | 0.0043599
|  |  |  | @ Cl=0.6, Cd= | 0.0045328
alpha (deg) | Cl | Cd | Cm | Cl/Cd
-20 | -0.948 | 0.16019 | -0.028 | -5.921
-19.5 | -0.921 | 0.152 | -0.028 | -6.061
-19 | -0.892 | 0.15075 | -0.027 | -5.92
-18.5 | -0.866 | 0.14354 | -0.027 | -6.031
-18 | -0.839 | 0.13945 | -0.027 | -6.019
-17.5 | -0.813 | 0.13203 | -0.027 | -6.158
-17 | -0.787 | 0.13077 | -0.028 | -6.02
-16.5 | -0.759 | 0.12759 | -0.027 | -5.952
-16 | -0.732 | 0.12054 | -0.027 | -6.073
-15.5 | -0.706 | 0.11529 | -0.027 | -6.122
-15 | -0.679 | 0.11268 | -0.027 | -6.029
-14.5 | -0.653 | 0.11067 | -0.027 | -5.897
-14 | -0.625 | 0.10388 | -0.027 | -6.02
-13.5 | -0.599 | 0.09429 | -0.027 | -6.352
-13 | -0.573 | 0.08648 | -0.028 | -6.621
-12.5 | -0.546 | 0.08049 | -0.028 | -6.786
-12 | -0.52 | 0.0736 | -0.029 | -7.066
-11.5 | -0.491 | 0.08682 | -0.026 | -5.656
-11 | -0.465 | 0.07495 | -0.027 | -6.198
-10.5 | -0.437 | 0.09441 | -0.025 | -4.627
-10 | -0.412 | 0.06176 | -0.029 | -6.674
-9.5 | -0.387 | 0.05573 | -0.032 | -6.945
-9 | -0.364 | 0.04904 | -0.035 | -7.416
-8.5 | -0.33 | 0.05884 | -0.026 | -5.61
-8 | -0.304 | 0.05225 | -0.027 | -5.809
-7.5 | -0.277 | 0.04742 | -0.028 | -5.846
-7 | -0.251 | 0.04351 | -0.031 | -5.773
-6.5 | -0.223 | 0.04292 | -0.028 | -5.207
-6 | -0.196 | 0.04174 | -0.027 | -4.704
-5.5 | -0.267 | 0.03933 | -0.026 | -6.784
-5 | -0.317 | 0.00684 | -0.06 | -46.393
-4.5 | -0.272 | 0.0065 | -0.06 | -41.938
-4 | -0.216 | 0.00628 | -0.061 | -34.42
-3.5 | -0.154 | 0.006 | -0.061 | -25.689
-3 | -0.089 | 0.00584 | -0.062 | -15.301
-2.5 | -0.023 | 0.00572 | -0.062 | -4.059
-2 | 0.044 | 0.00553 | -0.063 | 7.887
-1.5 | 0.111 | 0.00437 | -0.063 | 25.386
-1 | 0.178 | 0.00434 | -0.063 | 41.107
-0.5 | 0.246 | 0.0043 | -0.064 | 57.241
0 | 0.313 | 0.0043 | -0.064 | 72.802
0.5 | 0.38 | 0.00433 | -0.065 | 87.81
1 | 0.447 | 0.00443 | -0.065 | 100.83
1.5 | 0.513 | 0.00452 | -0.066 | 113.5
2 | 0.579 | 0.00462 | -0.066 | 125.526
2.5 | 0.644 | 0.00435 | -0.066 | 148.029
3 | 0.708 | 0.0047 | -0.067 | 150.487
3.5 | 0.769 | 0.00646 | -0.067 | 118.971
4 | 0.825 | 0.00884 | -0.068 | 93.343
4.5 | 0.872 | 0.00926 | -0.068 | 94.192
5 | 0.907 | 0.00984 | -0.068 | 92.163
5.5 | 0.917 | 0.01058 | -0.069 | 86.689
6 | 0.868 | 0.0114 | -0.069 | 76.151
6.5 | 0.574 | 0.0121 | -0.069 | 47.47
7 | 0.491 | 0.04816 | -0.031 | 10.197
7.5 | 0.636 | 0.0133 | -0.07 | 47.788
8 | 0.658 | 0.01493 | -0.069 | 44.084
8.5 | 0.569 | 0.05709 | -0.034 | 9.972
9 | 0.595 | 0.06184 | -0.034 | 9.618
9.5 | 0.75 | 0.01716 | -0.07 | 43.71
10 | 0.649 | 0.06491 | -0.038 | 9.997
10.5 | 0.672 | 0.07168 | -0.036 | 9.38
11 | 0.698 | 0.08093 | -0.036 | 8.618
11.5 | 0.729 | 0.07219 | -0.042 | 10.098
12 | 0.751 | 0.07935 | -0.039 | 9.46
12.5 | 0.775 | 0.08695 | -0.039 | 8.915
13 | 0.801 | 0.09683 | -0.039 | 8.271
13.5 | 0.826 | 0.09989 | -0.04 | 8.268
14 | 0.851 | 0.10469 | -0.04 | 8.126
14.5 | 0.876 | 0.10897 | -0.04 | 8.038
15 | 0.904 | 0.11448 | -0.043 | 7.898
15.5 | 0.927 | 0.1169 | -0.042 | 7.933
16 | 0.952 | 0.12193 | -0.042 | 7.809
16.5 | 0.978 | 0.1277 | -0.043 | 7.656
17 | 1.007 | 0.13216 | -0.046 | 7.618
17.5 | 1.029 | 0.13536 | -0.045 | 7.601
18 | 1.053 | 0.14009 | -0.045 | 7.52
18.5 | 1.078 | 0.14343 | -0.046 | 7.518
19 | 1.107 | 0.14973 | -0.048 | 7.394
19.5 | 1.136 | 0.15242 | -0.05 | 7.454
20 | 1.154 | 0.15616 | -0.048 | 7.392

## 80. Re 5M Mach 0.50 (2)
BIGFOIL.COM POLAR EXPORT
NACA63-309 a=0.8
NACA63-309 a=0.8 |  |  |  | Cl Max: | 1.1921 | at alpha= | 20 | deg
XFOIL ncrit=9 |  |  |  | L/D Max: | 120.796 | at alpha= | 1.5 | deg
Re: | 5000000 |  |  | Cd Min: | 0.31473 | at alpha= | 20 | deg
Mach: | 0.5 |  |  | Cl=0 at alpha= | -2.328 | deg
|  |  |  | @ Cl=0.1, Cd= | 0.0051904
|  |  |  | @ Cl=0.4, Cd= | 0.0039621
|  |  |  | @ Cl=0.6, Cd= | 0.005193
alpha (deg) | Cl | Cd | Cm | Cl/Cd
-20 | -0.8369 | 0.278 | 0.0749 | -3.0104
-19.5 | -0.8136 | 0.26934 | 0.0695 | -3.0207
-19 | -0.7906 | 0.26056 | 0.0641 | -3.0342
-18.5 | -0.7674 | 0.25186 | 0.0587 | -3.0469
-18 | -0.7445 | 0.243 | 0.0534 | -3.0638
-17.5 | -0.7221 | 0.23419 | 0.0481 | -3.0834
-17 | -0.7006 | 0.2254 | 0.0429 | -3.1083
-16 | -0.6567 | 0.20764 | 0.0326 | -3.1627
-15.5 | -0.6341 | 0.20005 | 0.0279 | -3.1697
-15 | -0.6118 | 0.19126 | 0.0231 | -3.1988
-14.5 | -0.5913 | 0.18253 | 0.0182 | -3.2395
-14 | -0.5713 | 0.17397 | 0.0135 | -3.2839
-13.5 | -0.5538 | 0.16508 | 0.0087 | -3.3547
-13 | -0.5404 | 0.15417 | 0.0035 | -3.5052
-12.5 | -0.5234 | 0.14585 | -0.0009 | -3.5886
-12 | -0.5084 | 0.13721 | -0.0053 | -3.7053
-11.5 | -0.4936 | 0.12889 | -0.0094 | -3.8296
-11 | -0.4831 | 0.11994 | -0.0136 | -4.0278
-9 | -0.4326 | 0.08305 | -0.0388 | -5.2089
-8.5 | -0.431 | 0.07472 | -0.0432 | -5.7682
-7.5 | -0.4394 | 0.05723 | -0.0538 | -7.6778
-7 | -0.4628 | 0.04631 | -0.0645 | -9.9935
-6.5 | -0.4679 | 0.03634 | -0.07 | -12.8756
-6 | -0.4563 | 0.02583 | -0.0726 | -17.6655
-5.5 | -0.4272 | 0.01475 | -0.0731 | -28.9627
-5 | -0.3707 | 0.00918 | -0.0718 | -40.3813
-4.5 | -0.3027 | 0.00734 | -0.0705 | -41.2398
-4 | -0.2328 | 0.00639 | -0.0697 | -36.4319
-3.5 | -0.1624 | 0.00601 | -0.0692 | -27.0216
-3 | -0.0926 | 0.00575 | -0.069 | -16.1043
-2.5 | -0.0236 | 0.00552 | -0.0689 | -4.2754
-2 | 0.045 | 0.00536 | -0.0691 | 8.3955
-1.5 | 0.1131 | 0.00515 | -0.0694 | 21.9612
-1 | 0.1805 | 0.00469 | -0.0699 | 38.4861
-0.5 | 0.2476 | 0.00414 | -0.0707 | 59.8068
0 | 0.3146 | 0.00393 | -0.0712 | 80.0509
0.5 | 0.382 | 0.00393 | -0.0716 | 97.201
1 | 0.4492 | 0.00405 | -0.0719 | 110.9136
1.5 | 0.5158 | 0.00427 | -0.072 | 120.7963
2 | 0.58 | 0.00487 | -0.0718 | 119.0965
2.5 | 0.6413 | 0.00586 | -0.0712 | 109.4369
3.5 | 0.768 | 0.00737 | -0.0695 | 104.2062
4 | 0.8349 | 0.00777 | -0.0686 | 107.4517
4.5 | 0.902 | 0.00822 | -0.0673 | 109.7324
5 | 0.9686 | 0.00881 | -0.0655 | 109.9432
5.5 | 1.0348 | 0.00953 | -0.0631 | 108.5834
6 | 1.0925 | 0.01108 | -0.0588 | 98.6011
6.5 | 1.1265 | 0.01451 | -0.051 | 77.6361
7 | 1.1477 | 0.02119 | -0.0431 | 54.1623
7.5 | 1.1457 | 0.02891 | -0.0349 | 39.6299
8 | 1.1127 | 0.03562 | -0.025 | 31.2381
8.5 | 1.0752 | 0.04321 | -0.0201 | 24.8831
9 | 1.0363 | 0.05295 | -0.021 | 19.5713
9.5 | 1.0016 | 0.06498 | -0.0276 | 15.414
10 | 0.9722 | 0.08007 | -0.0387 | 12.1419
10.5 | 0.9562 | 0.09762 | -0.0512 | 9.7951
11 | 0.942 | 0.11286 | -0.0609 | 8.3466
11.5 | 0.9317 | 0.12763 | -0.0698 | 7.3
12 | 0.928 | 0.14147 | -0.078 | 6.5597
12.5 | 0.9304 | 0.15456 | -0.0855 | 6.0197
13 | 0.9373 | 0.16687 | -0.0926 | 5.6169
13.5 | 0.9473 | 0.17882 | -0.0993 | 5.2975
14 | 0.9609 | 0.18992 | -0.1057 | 5.0595
14.5 | 0.973 | 0.20208 | -0.1125 | 4.8149
15 | 0.9897 | 0.21283 | -0.1185 | 4.6502
15.5 | 1.0081 | 0.22326 | -0.1244 | 4.5154
16 | 1.0269 | 0.234 | -0.1304 | 4.3885
16.5 | 1.0465 | 0.24461 | -0.1364 | 4.2782
17 | 1.0666 | 0.25481 | -0.1422 | 4.1859
17.5 | 1.0869 | 0.26549 | -0.1482 | 4.0939
18 | 1.1075 | 0.27585 | -0.1542 | 4.0149
18.5 | 1.1274 | 0.28538 | -0.16 | 3.9505
19 | 1.1491 | 0.29519 | -0.1659 | 3.8927
19.5 | 1.1703 | 0.3049 | -0.1717 | 3.8383
20 | 1.1921 | 0.31473 | -0.1776 | 3.7877

## 81. Re 6M Mach 0.00 (1)
BIGFOIL.COM POLAR EXPORT
NACA63-309 a=0.8
NACA63-309 a=0.8 |  |  |  | Cl Max: | 1.041 | at alpha= | 8.5 | deg
JavaFoil+Calcfoil stall+Eppler ext transition |  |  |  | L/D Max: | 134.167 | at alpha= | 6.5 | deg
Re: | 6000000 |  |  | Cd Min: | 0.00424 | at alpha= | -0.5 | deg
Mach: | 0 |  |  | Cl=0 at alpha= | -2.3276 | deg
|  |  |  | @ Cl=0.1, Cd= | 0.0042786
|  |  |  | @ Cl=0.4, Cd= | 0.0043112
|  |  |  | @ Cl=0.6, Cd= | 0.0047383
alpha (deg) | Cl | Cd | Cm | Cl/Cd
-13.5 | -0.452 | 0.09012 | -0.022 | -5.019
-13 | -0.47 | 0.08611 | -0.022 | -5.459
-12.5 | -0.486 | 0.08252 | -0.022 | -5.893
-12 | -0.499 | 0.07776 | -0.022 | -6.412
-11.5 | -0.504 | 0.07305 | -0.022 | -6.902
-11 | -0.507 | 0.06849 | -0.022 | -7.399
-10.5 | -0.506 | 0.06463 | -0.023 | -7.834
-10 | -0.502 | 0.06082 | -0.023 | -8.255
-9.5 | -0.495 | 0.05577 | -0.025 | -8.878
-9 | -0.484 | 0.05128 | -0.027 | -9.443
-8.5 | -0.575 | 0.00812 | -0.049 | -70.823
-8 | -0.55 | 0.00777 | -0.05 | -70.707
-7.5 | -0.519 | 0.00743 | -0.05 | -69.796
-7 | -0.483 | 0.00713 | -0.05 | -67.702
-6.5 | -0.442 | 0.00691 | -0.051 | -63.997
-6 | -0.398 | 0.00667 | -0.051 | -59.611
-5.5 | -0.35 | 0.00633 | -0.052 | -55.258
-5 | -0.299 | 0.00613 | -0.052 | -48.84
-4.5 | -0.246 | 0.00598 | -0.052 | -41.164
-4 | -0.191 | 0.00583 | -0.053 | -32.855
-3.5 | -0.135 | 0.00571 | -0.053 | -23.669
-3 | -0.078 | 0.00558 | -0.053 | -13.953
-2.5 | -0.02 | 0.00547 | -0.054 | -3.689
-2 | 0.038 | 0.00536 | -0.054 | 7.066
-1.5 | 0.096 | 0.00428 | -0.055 | 22.451
-1 | 0.155 | 0.00426 | -0.055 | 36.311
-0.5 | 0.213 | 0.00424 | -0.055 | 50.273
0 | 0.271 | 0.00424 | -0.056 | 63.969
0.5 | 0.33 | 0.00424 | -0.056 | 77.729
1 | 0.387 | 0.0043 | -0.056 | 90.045
1.5 | 0.445 | 0.00435 | -0.057 | 102.298
2 | 0.503 | 0.00443 | -0.057 | 113.46
2.5 | 0.559 | 0.00458 | -0.058 | 122.279
3 | 0.616 | 0.0048 | -0.058 | 128.184
3.5 | 0.671 | 0.00526 | -0.058 | 127.496
4 | 0.724 | 0.00602 | -0.059 | 120.273
4.5 | 0.775 | 0.00622 | -0.059 | 124.753
5 | 0.824 | 0.00636 | -0.059 | 129.601
5.5 | 0.869 | 0.00654 | -0.06 | 132.878
6 | 0.911 | 0.00681 | -0.06 | 133.807
6.5 | 0.948 | 0.00706 | -0.06 | 134.167
7 | 0.98 | 0.00957 | -0.061 | 102.409
7.5 | 1.007 | 0.01004 | -0.061 | 100.326
8 | 1.028 | 0.01047 | -0.061 | 98.213
8.5 | 1.041 | 0.01109 | -0.062 | 93.869
9 | 1.039 | 0.01166 | -0.062 | 89.099
9.5 | 1.029 | 0.01233 | -0.062 | 83.448
10 | 1.01 | 0.01307 | -0.062 | 77.243
10.5 | 0.979 | 0.01425 | -0.062 | 68.695
11 | 0.803 | 0.05781 | -0.043 | 13.886
11.5 | 0.851 | 0.02889 | -0.057 | 29.467
12 | 0.728 | 0.0751 | -0.035 | 9.691
12.5 | 0.692 | 0.08285 | -0.032 | 8.354
13 | 0.661 | 0.08425 | -0.035 | 7.847
13.5 | 0.624 | 0.09216 | -0.033 | 6.773

## 82. Re 6M Mach 0.00 (2)
BIGFOIL.COM POLAR EXPORT
NACA63-309 a=0.8
NACA63-309 a=0.8 |  |  |  | Cl Max: | 1.7398 | at alpha= | 16.5 | deg
XFOIL ncrit=9 |  |  |  | L/D Max: | 121.798 | at alpha= | 7.5 | deg
Re: | 6000000 |  |  | Cd Min: | 0.09656 | at alpha= | 20 | deg
Mach: | 0 |  |  | Cl=0 at alpha= | -2.3429 | deg
|  |  |  | @ Cl=0.1, Cd= | 0.0047269
|  |  |  | @ Cl=0.4, Cd= | 0.0039701
|  |  |  | @ Cl=0.6, Cd= | 0.0059992
alpha (deg) | Cl | Cd | Cm | Cl/Cd
-17 | -1.2432 | 0.05078 | -0.0532 | -24.4821
-16.5 | -1.2933 | 0.03757 | -0.0626 | -34.4237
-16 | -1.3293 | 0.03035 | -0.064 | -43.799
-15.5 | -1.3415 | 0.02654 | -0.0599 | -50.5463
-15 | -1.3242 | 0.02297 | -0.0582 | -57.6491
-14.5 | -1.2919 | 0.02039 | -0.0573 | -63.3595
-14 | -1.2534 | 0.0182 | -0.0567 | -68.8681
-13.5 | -1.2058 | 0.0165 | -0.0571 | -73.0788
-13 | -1.1643 | 0.01526 | -0.0556 | -76.2975
-12.5 | -1.1172 | 0.01419 | -0.0551 | -78.7315
-12 | -1.0675 | 0.01331 | -0.0548 | -80.2029
-11.5 | -1.0163 | 0.01257 | -0.0547 | -80.8512
-11 | -0.9639 | 0.01195 | -0.0547 | -80.6611
-10.5 | -0.9109 | 0.01133 | -0.0547 | -80.3972
-10 | -0.8585 | 0.01044 | -0.0547 | -82.2318
-9.5 | -0.8054 | 0.00953 | -0.0548 | -84.5121
-9 | -0.7512 | 0.00891 | -0.0549 | -84.3098
-8.5 | -0.6961 | 0.00843 | -0.0551 | -82.5741
-8 | -0.6407 | 0.00803 | -0.0553 | -79.7883
-7.5 | -0.5848 | 0.0077 | -0.0556 | -75.9481
-6.5 | -0.4731 | 0.00679 | -0.0561 | -69.676
-6 | -0.4167 | 0.00646 | -0.0564 | -64.5046
-5.5 | -0.3601 | 0.0062 | -0.0567 | -58.0806
-5 | -0.3033 | 0.00601 | -0.0571 | -50.4659
-4.5 | -0.2465 | 0.00573 | -0.0574 | -43.0192
-4 | -0.1895 | 0.00555 | -0.0577 | -34.1441
-3.5 | -0.1324 | 0.00541 | -0.0581 | -24.4732
-3 | -0.0752 | 0.00526 | -0.0584 | -14.2966
-2.5 | -0.018 | 0.00514 | -0.0588 | -3.5019
-2 | 0.0393 | 0.00501 | -0.0592 | 7.8443
-1.5 | 0.0964 | 0.00475 | -0.0596 | 20.2947
-0.5 | 0.2102 | 0.00402 | -0.0608 | 52.2886
0.5 | 0.324 | 0.00378 | -0.0617 | 85.7143
1 | 0.3806 | 0.00388 | -0.062 | 98.0928
1.5 | 0.4366 | 0.00414 | -0.0623 | 105.4589
2 | 0.4913 | 0.00467 | -0.0624 | 105.2034
3 | 0.599 | 0.00599 | -0.0625 | 100
3.5 | 0.6533 | 0.00649 | -0.0625 | 100.6626
4 | 0.7084 | 0.00683 | -0.0626 | 103.7189
4.5 | 0.7635 | 0.0071 | -0.0626 | 107.5352
5 | 0.8184 | 0.00741 | -0.0627 | 110.4453
5.5 | 0.8728 | 0.00773 | -0.0626 | 112.9107
6.5 | 0.9805 | 0.00832 | -0.0624 | 117.8486
7 | 1.0308 | 0.0085 | -0.0615 | 121.2706
7.5 | 1.084 | 0.0089 | -0.0614 | 121.7978
8 | 1.1363 | 0.00942 | -0.0611 | 120.6263
8.5 | 1.1874 | 0.01005 | -0.0606 | 118.1493
9 | 1.239 | 0.01055 | -0.0603 | 117.4408
9.5 | 1.2895 | 0.01115 | -0.0598 | 115.6502
10 | 1.3389 | 0.01183 | -0.0591 | 113.1784
10.5 | 1.3867 | 0.01264 | -0.0582 | 109.7073
11 | 1.4309 | 0.01381 | -0.0568 | 103.6133
11.5 | 1.4782 | 0.01446 | -0.056 | 102.2268
12 | 1.5235 | 0.01525 | -0.0548 | 99.9016
12.5 | 1.5666 | 0.01615 | -0.0534 | 97.0031
13 | 1.6074 | 0.01716 | -0.0517 | 93.6713
13.5 | 1.6446 | 0.01834 | -0.0495 | 89.6728
14 | 1.6771 | 0.01968 | -0.0467 | 85.2185
14.5 | 1.6969 | 0.02104 | -0.0417 | 80.6511
15 | 1.7102 | 0.02281 | -0.0364 | 74.9759
15.5 | 1.7219 | 0.02503 | -0.0318 | 68.7934
16 | 1.7318 | 0.02765 | -0.0279 | 62.6329
16.5 | 1.7398 | 0.03068 | -0.0246 | 56.708
17 | 1.7381 | 0.03492 | -0.0217 | 49.7738
17.5 | 1.7303 | 0.04029 | -0.0199 | 42.9461
18 | 1.7203 | 0.04653 | -0.0195 | 36.9718
18.5 | 1.7054 | 0.05417 | -0.0207 | 31.4824
19 | 1.679 | 0.0645 | -0.0242 | 26.031
19.5 | 1.6434 | 0.07773 | -0.0304 | 21.1424
20 | 1.5879 | 0.09656 | -0.0411 | 16.4447

## 83. Re 6M Mach 0.10 (1)
BIGFOIL.COM POLAR EXPORT
NACA63-309 a=0.8
NACA63-309 a=0.8 |  |  |  | Cl Max: | 1.036 | at alpha= | 8.5 | deg
JavaFoil+Calcfoil stall+Eppler ext transition |  |  |  | L/D Max: | 134.636 | at alpha= | 6.5 | deg
Re: | 6000000 |  |  | Cd Min: | 0.00422 | at alpha= | -0.5 | deg
Mach: | 0.1 |  |  | Cl=0 at alpha= | -2.3276 | deg
|  |  |  | @ Cl=0.1, Cd= | 0.0043159
|  |  |  | @ Cl=0.4, Cd= | 0.0042933
|  |  |  | @ Cl=0.6, Cd= | 0.09311
alpha (deg) | Cl | Cd | Cm | Cl/Cd
-13 | -0.442 | 0.0866 | -0.022 | -5.108
-12.5 | -0.462 | 0.08258 | -0.022 | -5.595
-12 | -0.477 | 0.0787 | -0.022 | -6.066
-11.5 | -0.486 | 0.0735 | -0.022 | -6.616
-11 | -0.492 | 0.06903 | -0.022 | -7.124
-10.5 | -0.494 | 0.06509 | -0.023 | -7.592
-10 | -0.492 | 0.06095 | -0.023 | -8.079
-9.5 | -0.486 | 0.05777 | -0.023 | -8.418
-9 | -0.478 | 0.05253 | -0.026 | -9.095
-8.5 | -0.472 | 0.04322 | -0.032 | -10.912
-8 | -0.547 | 0.00774 | -0.05 | -70.704
-7.5 | -0.518 | 0.00747 | -0.05 | -69.304
-7 | -0.483 | 0.00718 | -0.051 | -67.215
-6.5 | -0.443 | 0.00692 | -0.051 | -64.009
-6 | -0.399 | 0.00673 | -0.051 | -59.235
-5.5 | -0.351 | 0.00634 | -0.052 | -55.393
-5 | -0.301 | 0.00615 | -0.052 | -48.854
-4.5 | -0.247 | 0.00597 | -0.053 | -41.429
-4 | -0.192 | 0.00587 | -0.053 | -32.789
-3.5 | -0.136 | 0.00571 | -0.053 | -23.78
-3 | -0.078 | 0.0056 | -0.054 | -13.976
-2.5 | -0.02 | 0.00545 | -0.054 | -3.719
-2 | 0.038 | 0.00538 | -0.054 | 7.075
-1.5 | 0.097 | 0.00432 | -0.055 | 22.386
-1 | 0.155 | 0.00424 | -0.055 | 36.638
-0.5 | 0.214 | 0.00422 | -0.056 | 50.709
0 | 0.273 | 0.00422 | -0.056 | 64.559
0.5 | 0.331 | 0.00424 | -0.056 | 78.075
1 | 0.389 | 0.00428 | -0.057 | 90.834
1.5 | 0.447 | 0.00435 | -0.057 | 102.833
2 | 0.505 | 0.00446 | -0.057 | 113.172
2.5 | 0.562 | 0.0046 | -0.058 | 122.198
3 | 0.619 | 0.00484 | -0.058 | 127.777
3.5 | 0.674 | 0.00591 | -0.059 | 114.158
4 | 0.728 | 0.00606 | -0.059 | 120.084
4.5 | 0.779 | 0.0062 | -0.059 | 125.655
5 | 0.827 | 0.00635 | -0.06 | 130.194
5.5 | 0.872 | 0.0066 | -0.06 | 132.189
6 | 0.914 | 0.0068 | -0.06 | 134.389
6.5 | 0.95 | 0.00706 | -0.061 | 134.636
7 | 0.982 | 0.00966 | -0.061 | 101.594
7.5 | 1.007 | 0.01013 | -0.061 | 99.423
8 | 1.027 | 0.01065 | -0.062 | 96.41
8.5 | 1.036 | 0.0112 | -0.062 | 92.564
9 | 1.031 | 0.01182 | -0.062 | 87.281
9.5 | 1.017 | 0.01249 | -0.062 | 81.418
10 | 0.993 | 0.01331 | -0.062 | 74.599
10.5 | 0.949 | 0.01531 | -0.062 | 62.009
11 | 0.768 | 0.06503 | -0.038 | 11.804
11.5 | 0.738 | 0.06743 | -0.039 | 10.944
12 | 0.695 | 0.07698 | -0.034 | 9.031
12.5 | 0.658 | 0.08199 | -0.034 | 8.027
13 | 0.621 | 0.08631 | -0.034 | 7.19
13.5 | 0.581 | 0.09311 | -0.032 | 6.237

## 84. Re 6M Mach 0.10 (2)
BIGFOIL.COM POLAR EXPORT
NACA63-309 a=0.8
NACA63-309 a=0.8 |  |  |  | Cl Max: | 1.7036 | at alpha= | 16.5 | deg
XFOIL ncrit=9 |  |  |  | L/D Max: | 121.368 | at alpha= | 7.5 | deg
Re: | 6000000 |  |  | Cd Min: | 0.24119 | at alpha= | -19.5 | deg
Mach: | 0.1 |  |  | Cl=0 at alpha= | -2.3429 | deg
|  |  |  | @ Cl=0.1, Cd= | 0.0047412
|  |  |  | @ Cl=0.4, Cd= | 0.0039694
|  |  |  | @ Cl=0.6, Cd= | 0.0059798
alpha (deg) | Cl | Cd | Cm | Cl/Cd
-19.5 | -0.7323 | 0.24119 | 0.0533 | -3.0362
-19 | -0.7144 | 0.23464 | 0.049 | -3.0447
-18.5 | -0.697 | 0.22755 | 0.0446 | -3.0631
-18 | -0.6784 | 0.22052 | 0.0403 | -3.0764
-16 | -1.1743 | 0.05008 | -0.0552 | -23.4485
-15.5 | -1.2164 | 0.03798 | -0.0643 | -32.0274
-15 | -1.2737 | 0.03022 | -0.0634 | -42.1476
-14.5 | -1.2739 | 0.02524 | -0.0613 | -50.4715
-14 | -1.2504 | 0.02145 | -0.06 | -58.2937
-13 | -1.1706 | 0.0169 | -0.0583 | -69.2663
-12.5 | -1.1256 | 0.01539 | -0.0574 | -73.1384
-12 | -1.0768 | 0.01416 | -0.0568 | -76.0452
-11.5 | -1.0258 | 0.01317 | -0.0564 | -77.8891
-11 | -0.9732 | 0.01236 | -0.0562 | -78.7379
-10.5 | -0.9196 | 0.01164 | -0.0561 | -79.0034
-10 | -0.8652 | 0.0111 | -0.056 | -77.9459
-9.5 | -0.8125 | 0.00987 | -0.0559 | -82.3202
-9 | -0.7578 | 0.00912 | -0.0559 | -83.0921
-8.5 | -0.7021 | 0.0086 | -0.056 | -81.6395
-8 | -0.6461 | 0.00815 | -0.0561 | -79.2761
-7.5 | -0.5897 | 0.00777 | -0.0563 | -75.8945
-7 | -0.533 | 0.0075 | -0.0565 | -71.0667
-6.5 | -0.4768 | 0.00685 | -0.0567 | -69.6058
-6 | -0.4198 | 0.0065 | -0.0569 | -64.5846
-5.5 | -0.3627 | 0.00623 | -0.0572 | -58.2183
-5 | -0.3055 | 0.00603 | -0.0575 | -50.6633
-4.5 | -0.2482 | 0.00575 | -0.0577 | -43.1652
-4 | -0.1908 | 0.00556 | -0.0581 | -34.3165
-3.5 | -0.1333 | 0.00543 | -0.0584 | -24.5488
-3 | -0.0757 | 0.00527 | -0.0588 | -14.3643
-2.5 | -0.0181 | 0.00515 | -0.0591 | -3.5146
-2 | 0.0395 | 0.00501 | -0.0595 | 7.8842
-1.5 | 0.097 | 0.00476 | -0.06 | 20.3782
-1 | 0.1543 | 0.0044 | -0.0605 | 35.0682
-0.5 | 0.2114 | 0.00403 | -0.0611 | 52.4566
0 | 0.2686 | 0.00377 | -0.0616 | 71.2467
0.5 | 0.3258 | 0.00378 | -0.062 | 86.1905
1 | 0.3828 | 0.00389 | -0.0623 | 98.4062
1.5 | 0.4391 | 0.00415 | -0.0626 | 105.8072
2 | 0.4941 | 0.00468 | -0.0627 | 105.5769
2.5 | 0.5484 | 0.00533 | -0.0628 | 102.8893
3 | 0.6024 | 0.00601 | -0.0628 | 100.2329
3.5 | 0.6571 | 0.00651 | -0.0628 | 100.937
4 | 0.7125 | 0.00685 | -0.0628 | 104.0146
4.5 | 0.768 | 0.00713 | -0.0628 | 107.7139
5 | 0.8233 | 0.00744 | -0.0628 | 110.6586
5.5 | 0.8781 | 0.00778 | -0.0628 | 112.8663
6 | 0.933 | 0.00807 | -0.0627 | 115.6134
6.5 | 0.9866 | 0.0084 | -0.0624 | 117.4524
7 | 1.0374 | 0.00855 | -0.0615 | 121.3333
7.5 | 1.0911 | 0.00899 | -0.0612 | 121.3682
8 | 1.1436 | 0.00955 | -0.0608 | 119.7487
8.5 | 1.1955 | 0.01015 | -0.0603 | 117.7833
9 | 1.2474 | 0.0107 | -0.0598 | 116.5794
9.5 | 1.2982 | 0.01135 | -0.0591 | 114.3789
10 | 1.3477 | 0.0121 | -0.0583 | 111.3802
10.5 | 1.3947 | 0.01308 | -0.057 | 106.6284
11 | 1.4406 | 0.0141 | -0.0557 | 102.1702
11.5 | 1.488 | 0.01483 | -0.0546 | 100.3372
12 | 1.5327 | 0.01576 | -0.0531 | 97.2525
12.5 | 1.5745 | 0.01685 | -0.0512 | 93.4421
13 | 1.613 | 0.0181 | -0.0489 | 89.116
13.5 | 1.6472 | 0.01952 | -0.046 | 84.3852
14 | 1.6699 | 0.02106 | -0.0412 | 79.2925
14.5 | 1.6835 | 0.0228 | -0.0356 | 73.8377
15 | 1.6941 | 0.02513 | -0.0306 | 67.4135
15.5 | 1.7006 | 0.0281 | -0.0261 | 60.5196
16 | 1.7035 | 0.03168 | -0.0224 | 53.7721
16.5 | 1.7036 | 0.03591 | -0.0197 | 47.4408
17 | 1.6913 | 0.04193 | -0.018 | 40.3363
17.5 | 1.6701 | 0.04984 | -0.0183 | 33.5092
18 | 1.6469 | 0.05919 | -0.0207 | 27.824
18.5 | 1.6165 | 0.071 | -0.0258 | 22.7676
19 | 1.5687 | 0.0876 | -0.0349 | 17.9075
19.5 | 1.5019 | 0.1106 | -0.0493 | 13.5796

## 85. Re 6M Mach 0.25 (1)
BIGFOIL.COM POLAR EXPORT
NACA63-309 a=0.8
NACA63-309 a=0.8 |  |  |  | Cl Max: | 1.005 | at alpha= | 8 | deg
JavaFoil+Calcfoil stall+Eppler ext transition |  |  |  | L/D Max: | 134.183 | at alpha= | 6 | deg
Re: | 6000000 |  |  | Cd Min: | 0.00425 | at alpha= | -0.5 | deg
Mach: | 0.25 |  |  | Cl=0 at alpha= | -2.325 | deg
|  |  |  | @ Cl=0.1, Cd= | 0.0043388
|  |  |  | @ Cl=0.4, Cd= | 0.09361
|  |  |  | @ Cl=0.6, Cd= | 0.09361
alpha (deg) | Cl | Cd | Cm | Cl/Cd
-12.5 | -0.231 | 0.08274 | -0.023 | -2.791
-12 | -0.285 | 0.07792 | -0.024 | -3.655
-11.5 | -0.325 | 0.07404 | -0.023 | -4.387
-11 | -0.359 | 0.07037 | -0.024 | -5.107
-10.5 | -0.388 | 0.06705 | -0.023 | -5.78
-10 | -0.409 | 0.06365 | -0.023 | -6.429
-9.5 | -0.424 | 0.0601 | -0.023 | -7.05
-9 | -0.431 | 0.0554 | -0.024 | -7.783
-8.5 | -0.431 | 0.05159 | -0.025 | -8.358
-8 | -0.423 | 0.04857 | -0.026 | -8.714
-7.5 | -0.505 | 0.00772 | -0.052 | -65.403
-7 | -0.478 | 0.00742 | -0.052 | -64.441
-6.5 | -0.443 | 0.0071 | -0.052 | -62.461
-6 | -0.403 | 0.00687 | -0.053 | -58.576
-5.5 | -0.357 | 0.00647 | -0.053 | -55.166
-5 | -0.307 | 0.00621 | -0.054 | -49.34
-4.5 | -0.253 | 0.00603 | -0.054 | -41.951
-4 | -0.197 | 0.00589 | -0.054 | -33.475
-3.5 | -0.139 | 0.00573 | -0.055 | -24.32
-3 | -0.08 | 0.00561 | -0.055 | -14.333
-2.5 | -0.021 | 0.00553 | -0.056 | -3.766
-2 | 0.039 | 0.0054 | -0.056 | 7.238
-1.5 | 0.099 | 0.00434 | -0.056 | 22.866
-1 | 0.16 | 0.00427 | -0.057 | 37.392
-0.5 | 0.22 | 0.00425 | -0.057 | 51.729
0 | 0.28 | 0.00426 | -0.057 | 65.772
0.5 | 0.34 | 0.00426 | -0.058 | 79.879
1 | 0.4 | 0.00432 | -0.058 | 92.582
1.5 | 0.46 | 0.00438 | -0.059 | 105.004
2 | 0.519 | 0.00447 | -0.059 | 116.125
2.5 | 0.578 | 0.00462 | -0.059 | 125.088
3 | 0.635 | 0.00494 | -0.06 | 128.572
3.5 | 0.692 | 0.00594 | -0.06 | 116.56
4 | 0.747 | 0.00616 | -0.061 | 121.155
4.5 | 0.798 | 0.00629 | -0.061 | 126.92
5 | 0.846 | 0.00651 | -0.061 | 129.929
5.5 | 0.889 | 0.00673 | -0.062 | 132.088
6 | 0.928 | 0.00691 | -0.062 | 134.183
6.5 | 0.96 | 0.00954 | -0.062 | 100.544
7 | 0.984 | 0.01009 | -0.063 | 97.457
7.5 | 0.999 | 0.01061 | -0.063 | 94.227
8 | 1.005 | 0.01121 | -0.063 | 89.662
8.5 | 0.996 | 0.01182 | -0.064 | 84.248
9 | 0.962 | 0.01274 | -0.064 | 75.507
9.5 | 0.905 | 0.0142 | -0.063 | 63.726
10 | 0.702 | 0.06082 | -0.036 | 11.544
10.5 | 0.639 | 0.06827 | -0.032 | 9.359
11 | 0.571 | 0.07244 | -0.032 | 7.882
11.5 | 0.496 | 0.07809 | -0.032 | 6.347
12 | 0.414 | 0.08238 | -0.031 | 5.029
12.5 | 0.327 | 0.08849 | -0.032 | 3.694
13 | 0.227 | 0.09361 | -0.032 | 2.422

## 86. Re 6M Mach 0.25 (2)
BIGFOIL.COM POLAR EXPORT
NACA63-309 a=0.8
NACA63-309 a=0.8 |  |  |  | Cl Max: | 1.483 | at alpha= | 11.5 | deg
XFOIL ncrit=9 |  |  |  | L/D Max: | 120.539 | at alpha= | 7 | deg
Re: | 6000000 |  |  | Cd Min: | 0.25273 | at alpha= | -20 | deg
Mach: | 0.25 |  |  | Cl=0 at alpha= | -2.3398 | deg
|  |  |  | @ Cl=0.1, Cd= | 0.004744
|  |  |  | @ Cl=0.4, Cd= | 0.0039328
|  |  |  | @ Cl=0.6, Cd= | 0.0058093
alpha (deg) | Cl | Cd | Cm | Cl/Cd
-20 | -0.7645 | 0.25273 | 0.0608 | -3.025
-19.5 | -0.7459 | 0.2459 | 0.0562 | -3.0333
-19 | -0.7271 | 0.23906 | 0.0517 | -3.0415
-18.5 | -0.712 | 0.22819 | 0.047 | -3.1202
-18 | -0.6929 | 0.2217 | 0.0425 | -3.1254
-17.5 | -0.6739 | 0.2153 | 0.0381 | -3.1301
-17 | -0.6556 | 0.20773 | 0.0337 | -3.156
-16.5 | -0.6363 | 0.20015 | 0.0295 | -3.1791
-16 | -0.6191 | 0.19236 | 0.0251 | -3.2184
-15.5 | -0.6057 | 0.1836 | 0.0205 | -3.299
-14.5 | -0.5824 | 0.16402 | 0.0114 | -3.5508
-14 | -0.5763 | 0.15301 | 0.0062 | -3.7664
-13.5 | -0.5616 | 0.14593 | 0.0025 | -3.8484
-13 | -0.5518 | 0.13743 | -0.0017 | -4.0151
-12.5 | -0.5413 | 0.12962 | -0.0054 | -4.1761
-12 | -0.5595 | 0.11426 | -0.012 | -4.8967
-11.5 | -0.5629 | 0.10412 | -0.0167 | -5.4063
-11 | -0.7352 | 0.05593 | -0.0525 | -13.145
-10.5 | -0.764 | 0.04659 | -0.0614 | -16.3984
-10 | -0.8876 | 0.01815 | -0.064 | -48.9036
-9.5 | -0.8446 | 0.01394 | -0.0629 | -60.5882
-9 | -0.79 | 0.01207 | -0.0621 | -65.4515
-8.5 | -0.7353 | 0.01001 | -0.0613 | -73.4565
-7.5 | -0.6165 | 0.00852 | -0.0604 | -72.3592
-7 | -0.5569 | 0.00793 | -0.0601 | -70.227
-6.5 | -0.4968 | 0.00754 | -0.0599 | -65.8886
-6 | -0.4376 | 0.00678 | -0.0597 | -64.5428
-5.5 | -0.3777 | 0.00644 | -0.0597 | -58.6491
-5 | -0.3178 | 0.00615 | -0.0598 | -51.6748
-4.5 | -0.258 | 0.00588 | -0.0599 | -43.8776
-4 | -0.1982 | 0.00563 | -0.0601 | -35.2043
-3.5 | -0.1385 | 0.00549 | -0.0603 | -25.2277
-3 | -0.0788 | 0.00531 | -0.0606 | -14.8399
-2.5 | -0.0191 | 0.00519 | -0.0609 | -3.6802
-2 | 0.0405 | 0.00505 | -0.0613 | 8.0198
-1 | 0.1591 | 0.00444 | -0.0622 | 35.8333
-0.5 | 0.2181 | 0.00405 | -0.0629 | 53.8519
0 | 0.277 | 0.00378 | -0.0634 | 73.2804
0.5 | 0.3361 | 0.00379 | -0.0638 | 88.6807
1 | 0.3949 | 0.00391 | -0.0641 | 100.9974
1.5 | 0.4531 | 0.00417 | -0.0644 | 108.6571
2 | 0.5097 | 0.00472 | -0.0645 | 107.9873
2.5 | 0.5654 | 0.00543 | -0.0644 | 104.1252
3.5 | 0.6776 | 0.00666 | -0.0641 | 101.7417
4 | 0.7352 | 0.00699 | -0.0641 | 105.1788
4.5 | 0.7929 | 0.00728 | -0.064 | 108.9148
5 | 0.8505 | 0.0076 | -0.0638 | 111.9079
5.5 | 0.9078 | 0.00797 | -0.0634 | 113.9021
6 | 0.9648 | 0.00833 | -0.063 | 115.8223
6.5 | 1.0211 | 0.00874 | -0.0624 | 116.8307
7 | 1.074 | 0.00891 | -0.061 | 120.5387
7.5 | 1.1293 | 0.00956 | -0.06 | 118.1276
8 | 1.1844 | 0.01023 | -0.059 | 115.7771
8.5 | 1.2387 | 0.01097 | -0.0578 | 112.917
9 | 1.2919 | 0.01183 | -0.0563 | 109.2054
9.5 | 1.3413 | 0.01309 | -0.0542 | 102.4675
10 | 1.3871 | 0.01469 | -0.0515 | 94.4248
10.5 | 1.4317 | 0.01631 | -0.0486 | 87.7805
11 | 1.4661 | 0.01891 | -0.0445 | 77.5304
11.5 | 1.483 | 0.02291 | -0.0386 | 64.7316
12 | 1.469 | 0.02748 | -0.0292 | 53.4571
12.5 | 1.4384 | 0.03352 | -0.0212 | 42.9117
13 | 1.3999 | 0.04142 | -0.0167 | 33.7977
13.5 | 1.357 | 0.05147 | -0.0168 | 26.3649
14 | 1.3167 | 0.06345 | -0.0212 | 20.7518
14.5 | 1.2792 | 0.0778 | -0.0298 | 16.4422
15 | 1.2454 | 0.09505 | -0.0417 | 13.1026
15.5 | 1.2031 | 0.11828 | -0.0559 | 10.1716
16 | 1.138 | 0.14509 | -0.0721 | 7.8434
16.5 | 1.0651 | 0.17721 | -0.0924 | 6.0104

## 87. Re 6M Mach 0.50 (1)
BIGFOIL.COM POLAR EXPORT
NACA63-309 a=0.8
NACA63-309 a=0.8 |  |  |  | Cl Max: | 1.155 | at alpha= | 20 | deg
JavaFoil+Calcfoil stall+Eppler ext transition |  |  |  | L/D Max: | 146.278 | at alpha= | 3 | deg
Re: | 6000000 |  |  | Cd Min: | 0.00426 | at alpha= | -0.5 | deg
Mach: | 0.5 |  |  | Cl=0 at alpha= | -2.3284 | deg
|  |  |  | @ Cl=0.1, Cd= | 0.004579
|  |  |  | @ Cl=0.4, Cd= | 0.0043303
|  |  |  | @ Cl=0.6, Cd= | 0.0045454
alpha (deg) | Cl | Cd | Cm | Cl/Cd
-20 | -0.949 | 0.15687 | -0.028 | -6.052
-19.5 | -0.922 | 0.15103 | -0.028 | -6.104
-19 | -0.893 | 0.14528 | -0.027 | -6.147
-18.5 | -0.866 | 0.14064 | -0.027 | -6.157
-18 | -0.84 | 0.13658 | -0.027 | -6.147
-17.5 | -0.813 | 0.13164 | -0.027 | -6.18
-17 | -0.788 | 0.13008 | -0.028 | -6.056
-16.5 | -0.76 | 0.12401 | -0.027 | -6.128
-16 | -0.732 | 0.11744 | -0.027 | -6.235
-15.5 | -0.707 | 0.10624 | -0.028 | -6.652
-15 | -0.68 | 0.10105 | -0.028 | -6.727
-14.5 | -0.653 | 0.10838 | -0.027 | -6.022
-14 | -0.626 | 0.10122 | -0.027 | -6.182
-13.5 | -0.599 | 0.09192 | -0.028 | -6.521
-13 | -0.573 | 0.08483 | -0.029 | -6.76
-12.5 | -0.548 | 0.07818 | -0.03 | -7.009
-12 | -0.524 | 0.06963 | -0.032 | -7.532
-11.5 | -0.491 | 0.08393 | -0.027 | -5.853
-11 | -0.465 | 0.07406 | -0.027 | -6.274
-10.5 | -0.437 | 0.09093 | -0.025 | -4.805
-10 | -0.413 | 0.06122 | -0.03 | -6.742
-9.5 | -0.391 | 0.05231 | -0.035 | -7.468
-9 | -0.418 | 0.01442 | -0.053 | -28.996
-8.5 | -0.33 | 0.05796 | -0.026 | -5.696
-8 | -0.304 | 0.05154 | -0.027 | -5.892
-7.5 | -0.277 | 0.04703 | -0.029 | -5.898
-7 | -0.252 | 0.04204 | -0.033 | -6.002
-6.5 | -0.224 | 0.0427 | -0.029 | -5.239
-6 | -0.196 | 0.04146 | -0.027 | -4.736
-5.5 | -0.267 | 0.03908 | -0.027 | -6.832
-5 | -0.317 | 0.00675 | -0.06 | -46.983
-4.5 | -0.272 | 0.00636 | -0.06 | -42.843
-4 | -0.216 | 0.00613 | -0.061 | -35.263
-3.5 | -0.154 | 0.0059 | -0.061 | -26.142
-3 | -0.089 | 0.00576 | -0.062 | -15.506
-2.5 | -0.023 | 0.00563 | -0.062 | -4.12
-2 | 0.044 | 0.00549 | -0.063 | 7.955
-1.5 | 0.111 | 0.0044 | -0.063 | 25.212
-1 | 0.178 | 0.00432 | -0.063 | 41.313
-0.5 | 0.246 | 0.00426 | -0.064 | 57.758
0 | 0.313 | 0.00431 | -0.064 | 72.62
0.5 | 0.381 | 0.00429 | -0.065 | 88.638
1 | 0.447 | 0.00443 | -0.065 | 100.829
1.5 | 0.513 | 0.00453 | -0.066 | 113.449
2 | 0.579 | 0.00461 | -0.066 | 125.707
2.5 | 0.644 | 0.00441 | -0.066 | 145.977
3 | 0.708 | 0.00484 | -0.067 | 146.278
3.5 | 0.769 | 0.00631 | -0.067 | 121.803
4 | 0.825 | 0.00654 | -0.068 | 126.209
4.5 | 0.873 | 0.009 | -0.068 | 97.001
5 | 0.907 | 0.00959 | -0.068 | 94.63
5.5 | 0.918 | 0.01027 | -0.069 | 89.375
6 | 0.868 | 0.01106 | -0.069 | 78.498
6.5 | 0.575 | 0.01175 | -0.069 | 48.923
7 | 0.491 | 0.04745 | -0.032 | 10.355
7.5 | 0.636 | 0.01288 | -0.07 | 49.413
8 | 0.664 | 0.01408 | -0.07 | 47.147
8.5 | 0.57 | 0.05645 | -0.035 | 10.095
9 | 0.595 | 0.06189 | -0.035 | 9.618
9.5 | 0.753 | 0.01649 | -0.07 | 45.636
10 | 0.652 | 0.06273 | -0.042 | 10.401
10.5 | 0.673 | 0.07185 | -0.037 | 9.371
11 | 0.698 | 0.07928 | -0.036 | 8.8
11.5 | 0.83 | 0.02874 | -0.067 | 28.859
12 | 0.754 | 0.07733 | -0.042 | 9.756
12.5 | 0.776 | 0.08679 | -0.039 | 8.94
13 | 0.802 | 0.09454 | -0.041 | 8.485
13.5 | 0.827 | 0.09015 | -0.041 | 9.177
14 | 0.851 | 0.10007 | -0.04 | 8.505
14.5 | 0.878 | 0.10803 | -0.042 | 8.125
15 | 0.906 | 0.11184 | -0.044 | 8.098
15.5 | 0.928 | 0.11435 | -0.042 | 8.113
16 | 0.953 | 0.11914 | -0.043 | 7.996
16.5 | 0.979 | 0.12338 | -0.044 | 7.936
17 | 1.009 | 0.12932 | -0.047 | 7.801
17.5 | 1.029 | 0.13189 | -0.045 | 7.802
18 | 1.054 | 0.13684 | -0.046 | 7.702
18.5 | 1.081 | 0.141 | -0.047 | 7.666
19 | 1.11 | 0.14453 | -0.049 | 7.677
19.5 | 1.139 | 0.14841 | -0.051 | 7.675
20 | 1.155 | 0.15301 | -0.048 | 7.546

## 88. Re 6M Mach 0.50 (2)
BIGFOIL.COM POLAR EXPORT
NACA63-309 a=0.8
NACA63-309 a=0.8 |  |  |  | Cl Max: | 1.0387 | at alpha= | 5.5 | deg
XFOIL ncrit=9 |  |  |  | L/D Max: | 120.163 | at alpha= | 1.5 | deg
Re: | 6000000 |  |  | Cd Min: | 0.00921 | at alpha= | 5.5 | deg
Mach: | 0.5 |  |  | Cl=0 at alpha= | -99 | deg
|  |  |  | @ Cl=0.1, Cd= | 0.00388
|  |  |  | @ Cl=0.4, Cd= | 0.0039119
|  |  |  | @ Cl=0.6, Cd= | 0.0052764
alpha (deg) | Cl | Cd | Cm | Cl/Cd
0 | 0.3148 | 0.00388 | -0.0712 | 81.134
0.5 | 0.3822 | 0.00388 | -0.0716 | 98.5052
1 | 0.4492 | 0.004 | -0.0719 | 112.3
1.5 | 0.5155 | 0.00429 | -0.0721 | 120.1632
2 | 0.5792 | 0.00496 | -0.0718 | 116.7742
2.5 | 0.641 | 0.0059 | -0.0713 | 108.6441
3 | 0.7038 | 0.00673 | -0.0705 | 104.5765
3.5 | 0.7699 | 0.00717 | -0.0698 | 107.378
4 | 0.837 | 0.00756 | -0.0689 | 110.7143
4.5 | 0.9046 | 0.00797 | -0.0677 | 113.5006
5 | 0.9722 | 0.00849 | -0.066 | 114.5112
5.5 | 1.0387 | 0.00921 | -0.0636 | 112.7796

## 89. Re 7M Mach 0.00 (1)
BIGFOIL.COM POLAR EXPORT
NACA63-309 a=0.8
NACA63-309 a=0.8 |  |  |  | Cl Max: | 1.041 | at alpha= | 8.5 | deg
JavaFoil+Calcfoil stall+Eppler ext transition |  |  |  | L/D Max: | 137.505 | at alpha= | 7 | deg
Re: | 7000000 |  |  | Cd Min: | 0.00421 | at alpha= | 0 | deg
Mach: | 0 |  |  | Cl=0 at alpha= | -2.3276 | deg
|  |  |  | @ Cl=0.1, Cd= | 0.0043512
|  |  |  | @ Cl=0.4, Cd= | 0.0042779
|  |  |  | @ Cl=0.6, Cd= | 0.0048646
alpha (deg) | Cl | Cd | Cm | Cl/Cd
-13.5 | -0.452 | 0.08978 | -0.022 | -5.04
-13 | -0.47 | 0.08572 | -0.022 | -5.487
-12.5 | -0.486 | 0.08092 | -0.022 | -6.012
-12 | -0.499 | 0.07743 | -0.022 | -6.44
-11.5 | -0.505 | 0.07135 | -0.023 | -7.076
-11 | -0.507 | 0.06775 | -0.023 | -7.486
-10.5 | -0.507 | 0.06409 | -0.023 | -7.905
-10 | -0.502 | 0.05988 | -0.024 | -8.39
-9.5 | -0.496 | 0.05465 | -0.027 | -9.082
-9 | -0.488 | 0.04864 | -0.03 | -10.028
-8.5 | -0.576 | 0.0079 | -0.049 | -72.827
-8 | -0.55 | 0.00765 | -0.05 | -71.838
-7.5 | -0.519 | 0.00731 | -0.05 | -70.929
-7 | -0.483 | 0.00702 | -0.05 | -68.765
-6.5 | -0.442 | 0.0068 | -0.051 | -65.029
-6 | -0.398 | 0.00657 | -0.051 | -60.567
-5.5 | -0.35 | 0.00625 | -0.052 | -56.028
-5 | -0.299 | 0.00606 | -0.052 | -49.44
-4.5 | -0.246 | 0.00588 | -0.052 | -41.884
-4 | -0.191 | 0.00575 | -0.053 | -33.296
-3.5 | -0.135 | 0.00562 | -0.053 | -24.05
-3 | -0.078 | 0.0055 | -0.053 | -14.161
-2.5 | -0.02 | 0.0054 | -0.054 | -3.74
-2 | 0.038 | 0.0053 | -0.054 | 7.145
-1.5 | 0.096 | 0.00436 | -0.055 | 22.07
-1 | 0.155 | 0.00423 | -0.055 | 36.505
-0.5 | 0.213 | 0.00422 | -0.055 | 50.483
0 | 0.271 | 0.00421 | -0.056 | 64.436
0.5 | 0.33 | 0.00423 | -0.056 | 77.949
1 | 0.387 | 0.00426 | -0.056 | 90.804
1.5 | 0.445 | 0.00434 | -0.057 | 102.55
2 | 0.503 | 0.00448 | -0.057 | 112.288
2.5 | 0.559 | 0.00462 | -0.058 | 121.081
3 | 0.616 | 0.00496 | -0.058 | 124.102
3.5 | 0.671 | 0.00541 | -0.058 | 124.072
4 | 0.725 | 0.00591 | -0.059 | 122.509
4.5 | 0.776 | 0.00604 | -0.059 | 128.426
5 | 0.824 | 0.00623 | -0.059 | 132.155
5.5 | 0.869 | 0.00642 | -0.06 | 135.387
6 | 0.911 | 0.00666 | -0.06 | 136.697
6.5 | 0.948 | 0.00691 | -0.06 | 137.134
7 | 0.98 | 0.00713 | -0.061 | 137.505
7.5 | 1.007 | 0.00977 | -0.061 | 103.082
8 | 1.029 | 0.01025 | -0.061 | 100.382
8.5 | 1.041 | 0.01081 | -0.062 | 96.301
9 | 1.04 | 0.01134 | -0.062 | 91.69
9.5 | 1.03 | 0.01196 | -0.062 | 86.096
10 | 1.012 | 0.01264 | -0.062 | 80.007
10.5 | 0.983 | 0.01368 | -0.062 | 71.849
11 | 0.928 | 0.01751 | -0.061 | 52.984
11.5 | 0.905 | 0.01685 | -0.062 | 53.673
12 | 0.731 | 0.07309 | -0.037 | 9.995
12.5 | 0.693 | 0.08149 | -0.033 | 8.504
13 | 0.663 | 0.08216 | -0.037 | 8.068
13.5 | 0.625 | 0.09061 | -0.034 | 6.897

## 90. Re 7M Mach 0.00 (2)
BIGFOIL.COM POLAR EXPORT
NACA63-309 a=0.8
NACA63-309 a=0.8 |  |  |  | Cl Max: | 1.7524 | at alpha= | 16.5 | deg
XFOIL ncrit=9 |  |  |  | L/D Max: | 125.852 | at alpha= | 7.5 | deg
Re: | 7000000 |  |  | Cd Min: | 0.09437 | at alpha= | 20 | deg
Mach: | 0 |  |  | Cl=0 at alpha= | -2.3412 | deg
|  |  |  | @ Cl=0.1, Cd= | 0.0046905
|  |  |  | @ Cl=0.4, Cd= | 0.0040127
|  |  |  | @ Cl=0.6, Cd= | 0.0059556
alpha (deg) | Cl | Cd | Cm | Cl/Cd
-16.5 | -1.3178 | 0.03486 | -0.064 | -37.8026
-16 | -1.3293 | 0.03031 | -0.0641 | -43.8568
-15.5 | -1.3375 | 0.02695 | -0.06 | -49.6289
-15 | -1.3272 | 0.02264 | -0.0581 | -58.6219
-14.5 | -1.296 | 0.01984 | -0.0571 | -65.3226
-14 | -1.2574 | 0.01759 | -0.0564 | -71.4838
-13.5 | -1.2145 | 0.01597 | -0.0557 | -76.0488
-13 | -1.1701 | 0.01456 | -0.055 | -80.364
-12.5 | -1.1222 | 0.01343 | -0.0546 | -83.5592
-12 | -1.0719 | 0.01257 | -0.0544 | -85.2745
-11.5 | -1.02 | 0.01185 | -0.0543 | -86.0759
-11 | -0.9672 | 0.01125 | -0.0544 | -85.9733
-10.5 | -0.9139 | 0.01068 | -0.0545 | -85.5712
-10 | -0.8598 | 0.01019 | -0.0546 | -84.3768
-9.5 | -0.8068 | 0.00927 | -0.0546 | -87.0334
-9 | -0.7525 | 0.00857 | -0.0548 | -87.8063
-8.5 | -0.6975 | 0.00806 | -0.0549 | -86.5385
-8 | -0.6419 | 0.00767 | -0.0552 | -83.6897
-7.5 | -0.586 | 0.00736 | -0.0555 | -79.6196
-7 | -0.5296 | 0.00712 | -0.0558 | -74.382
-6.5 | -0.4737 | 0.00661 | -0.056 | -71.6641
-6 | -0.4173 | 0.00626 | -0.0563 | -66.6613
-5.5 | -0.3607 | 0.00601 | -0.0566 | -60.0166
-5 | -0.3038 | 0.00583 | -0.057 | -52.1098
-4.5 | -0.2469 | 0.00561 | -0.0573 | -44.0107
-4 | -0.1899 | 0.00542 | -0.0577 | -35.0369
-3.5 | -0.1327 | 0.00531 | -0.058 | -24.9906
-3 | -0.0755 | 0.00514 | -0.0584 | -14.6887
-2.5 | -0.0182 | 0.00504 | -0.0588 | -3.6111
-2 | 0.0391 | 0.00491 | -0.0592 | 7.9633
-1.5 | 0.0963 | 0.00471 | -0.0596 | 20.4459
-1 | 0.1533 | 0.00441 | -0.0601 | 34.7619
-0.5 | 0.2102 | 0.00406 | -0.0607 | 51.7734
0 | 0.2671 | 0.00379 | -0.0613 | 70.4749
0.5 | 0.3239 | 0.0038 | -0.0617 | 85.2368
1 | 0.3805 | 0.00389 | -0.062 | 97.8149
1.5 | 0.4361 | 0.00424 | -0.0623 | 102.8538
2 | 0.4908 | 0.00478 | -0.0624 | 102.6778
2.5 | 0.5451 | 0.00537 | -0.0625 | 101.5084
3 | 0.5993 | 0.00595 | -0.0626 | 100.7227
3.5 | 0.6541 | 0.00639 | -0.0626 | 102.3631
4 | 0.7093 | 0.00669 | -0.0627 | 106.0239
4.5 | 0.7647 | 0.00694 | -0.0628 | 110.1873
5 | 0.8196 | 0.00723 | -0.0629 | 113.361
5.5 | 0.8742 | 0.00756 | -0.0628 | 115.6349
6 | 0.9288 | 0.00783 | -0.0629 | 118.6207
6.5 | 0.9825 | 0.00821 | -0.0627 | 119.6711
7 | 1.0328 | 0.00822 | -0.0618 | 125.6448
7.5 | 1.0861 | 0.00863 | -0.0617 | 125.8517
8 | 1.1383 | 0.00917 | -0.0614 | 124.133
8.5 | 1.1904 | 0.00969 | -0.0611 | 122.8483
9 | 1.2422 | 0.01018 | -0.0608 | 122.0236
9.5 | 1.2928 | 0.01078 | -0.0603 | 119.9258
10 | 1.3422 | 0.01148 | -0.0596 | 116.9164
10.5 | 1.3896 | 0.01235 | -0.0587 | 112.5182
11 | 1.4367 | 0.01317 | -0.0577 | 109.0888
11.5 | 1.4844 | 0.01381 | -0.0569 | 107.4873
12 | 1.5303 | 0.01457 | -0.0559 | 105.0309
12.5 | 1.5743 | 0.01544 | -0.0546 | 101.9624
13 | 1.6157 | 0.01644 | -0.0529 | 98.2786
13.5 | 1.6535 | 0.01762 | -0.0508 | 93.8422
14 | 1.6868 | 0.019 | -0.048 | 88.7789
14.5 | 1.7118 | 0.02036 | -0.0439 | 84.0766
15 | 1.7232 | 0.02207 | -0.0379 | 78.0788
15.5 | 1.7341 | 0.02423 | -0.033 | 71.5683
16 | 1.744 | 0.02675 | -0.0288 | 65.1963
16.5 | 1.7524 | 0.02965 | -0.0253 | 59.1029
17 | 1.7496 | 0.03386 | -0.0221 | 51.6716
17.5 | 1.7414 | 0.03912 | -0.02 | 44.5143
18 | 1.7305 | 0.04532 | -0.0193 | 38.184
18.5 | 1.7152 | 0.05283 | -0.0203 | 32.4664
19 | 1.6884 | 0.06305 | -0.0235 | 26.7787
19.5 | 1.6521 | 0.07623 | -0.0296 | 21.6726
20 | 1.599 | 0.09437 | -0.0398 | 16.9439

## 91. Re 7M Mach 0.10 (1)
BIGFOIL.COM POLAR EXPORT
NACA63-309 a=0.8
NACA63-309 a=0.8 |  |  |  | Cl Max: | 1.037 | at alpha= | 8.5 | deg
JavaFoil+Calcfoil stall+Eppler ext transition |  |  |  | L/D Max: | 137.751 | at alpha= | 7 | deg
Re: | 7000000 |  |  | Cd Min: | 0.00422 | at alpha= | 0 | deg
Mach: | 0.1 |  |  | Cl=0 at alpha= | -2.3276 | deg
|  |  |  | @ Cl=0.1, Cd= | 0.0043274
|  |  |  | @ Cl=0.4, Cd= | 0.0043133
|  |  |  | @ Cl=0.6, Cd= | 0.09258
alpha (deg) | Cl | Cd | Cm | Cl/Cd
-13.5 | -0.421 | 0.09077 | -0.022 | -4.641
-13 | -0.443 | 0.08659 | -0.023 | -5.111
-12.5 | -0.462 | 0.08132 | -0.022 | -5.684
-12 | -0.478 | 0.07809 | -0.022 | -6.117
-11.5 | -0.487 | 0.07336 | -0.023 | -6.633
-11 | -0.492 | 0.06833 | -0.023 | -7.203
-10.5 | -0.494 | 0.06453 | -0.023 | -7.663
-10 | -0.493 | 0.06039 | -0.024 | -8.16
-9.5 | -0.487 | 0.05763 | -0.024 | -8.441
-9 | -0.479 | 0.05107 | -0.028 | -9.388
-8.5 | -0.571 | 0.00801 | -0.049 | -71.317
-8 | -0.547 | 0.00764 | -0.05 | -71.635
-7.5 | -0.518 | 0.00735 | -0.05 | -70.387
-7 | -0.483 | 0.00707 | -0.051 | -68.275
-6.5 | -0.443 | 0.0068 | -0.051 | -65.08
-6 | -0.399 | 0.00663 | -0.051 | -60.106
-5.5 | -0.351 | 0.00624 | -0.052 | -56.297
-5 | -0.301 | 0.00604 | -0.052 | -49.72
-4.5 | -0.247 | 0.0059 | -0.053 | -41.936
-4 | -0.192 | 0.00576 | -0.053 | -33.422
-3.5 | -0.136 | 0.00564 | -0.053 | -24.085
-3 | -0.078 | 0.00554 | -0.054 | -14.137
-2.5 | -0.02 | 0.00538 | -0.054 | -3.771
-2 | 0.038 | 0.00528 | -0.054 | 7.209
-1.5 | 0.097 | 0.00433 | -0.055 | 22.293
-1 | 0.155 | 0.00428 | -0.055 | 36.332
-0.5 | 0.214 | 0.00423 | -0.056 | 50.592
0 | 0.273 | 0.00422 | -0.056 | 64.556
0.5 | 0.331 | 0.00425 | -0.056 | 77.996
1 | 0.389 | 0.0043 | -0.057 | 90.406
1.5 | 0.447 | 0.00437 | -0.057 | 102.36
2 | 0.505 | 0.00446 | -0.057 | 113.266
2.5 | 0.562 | 0.00464 | -0.058 | 121.284
3 | 0.619 | 0.00499 | -0.058 | 123.908
3.5 | 0.674 | 0.0058 | -0.059 | 116.307
4 | 0.728 | 0.00589 | -0.059 | 123.509
4.5 | 0.779 | 0.00608 | -0.059 | 128.074
5 | 0.827 | 0.00623 | -0.06 | 132.744
5.5 | 0.872 | 0.00649 | -0.06 | 134.386
6 | 0.914 | 0.00665 | -0.06 | 137.301
6.5 | 0.95 | 0.0069 | -0.061 | 137.634
7 | 0.982 | 0.00713 | -0.061 | 137.751
7.5 | 1.007 | 0.00986 | -0.061 | 102.132
8 | 1.027 | 0.0104 | -0.062 | 98.704
8.5 | 1.037 | 0.01093 | -0.062 | 94.812
9 | 1.032 | 0.01149 | -0.062 | 89.834
9.5 | 1.018 | 0.01212 | -0.062 | 84.02
10 | 0.995 | 0.01287 | -0.063 | 77.293
10.5 | 0.959 | 0.01408 | -0.062 | 68.123
11 | 0.772 | 0.06249 | -0.04 | 12.356
11.5 | 0.799 | 0.03725 | -0.054 | 21.442
12 | 0.697 | 0.07605 | -0.035 | 9.16
12.5 | 0.659 | 0.08071 | -0.034 | 8.164
13 | 0.622 | 0.08448 | -0.035 | 7.36
13.5 | 0.581 | 0.09258 | -0.033 | 6.278

## 92. Re 7M Mach 0.10 (2)
BIGFOIL.COM POLAR EXPORT
NACA63-309 a=0.8
NACA63-309 a=0.8 |  |  |  | Cl Max: | 1.7181 | at alpha= | 16 | deg
XFOIL ncrit=9 |  |  |  | L/D Max: | 125.695 | at alpha= | 7 | deg
Re: | 7000000 |  |  | Cd Min: | 0.14084 | at alpha= | 20 | deg
Mach: | 0.1 |  |  | Cl=0 at alpha= | -2.3405 | deg
|  |  |  | @ Cl=0.1, Cd= | 0.0047033
|  |  |  | @ Cl=0.4, Cd= | 0.0039981
|  |  |  | @ Cl=0.6, Cd= | 0.0059518
alpha (deg) | Cl | Cd | Cm | Cl/Cd
-15.5 | -1.2316 | 0.03627 | -0.0653 | -33.9564
-15 | -1.2629 | 0.03088 | -0.0641 | -40.897
-14.5 | -1.2767 | 0.02495 | -0.0612 | -51.1703
-14 | -1.2551 | 0.02083 | -0.0598 | -60.2544
-13.5 | -1.2172 | 0.01812 | -0.0591 | -67.1744
-13 | -1.1774 | 0.01615 | -0.0576 | -72.904
-12.5 | -1.1314 | 0.01453 | -0.0568 | -77.8665
-12 | -1.0819 | 0.01331 | -0.0563 | -81.2847
-11.5 | -1.03 | 0.01236 | -0.0561 | -83.3333
-11 | -0.9769 | 0.01161 | -0.0559 | -84.143
-10.5 | -0.9229 | 0.01095 | -0.0558 | -84.2831
-10 | -0.868 | 0.01042 | -0.0558 | -83.3013
-9.5 | -0.8136 | 0.00968 | -0.0558 | -84.0496
-9 | -0.7592 | 0.00878 | -0.0557 | -86.4692
-8.5 | -0.7036 | 0.00821 | -0.0558 | -85.7004
-8 | -0.6474 | 0.00777 | -0.056 | -83.3205
-7.5 | -0.5909 | 0.00742 | -0.0562 | -79.6361
-7 | -0.5339 | 0.00716 | -0.0564 | -74.567
-6.5 | -0.4774 | 0.00667 | -0.0566 | -71.5742
-6 | -0.4205 | 0.0063 | -0.0568 | -66.746
-5.5 | -0.3633 | 0.00603 | -0.0571 | -60.2488
-5 | -0.306 | 0.00584 | -0.0574 | -52.3973
-4.5 | -0.2487 | 0.00563 | -0.0577 | -44.1741
-4 | -0.1912 | 0.00543 | -0.058 | -35.2118
-3.5 | -0.1336 | 0.00531 | -0.0584 | -25.1601
-3 | -0.076 | 0.00515 | -0.0587 | -14.7573
-2.5 | -0.0184 | 0.00505 | -0.0591 | -3.6436
-2 | 0.0393 | 0.00492 | -0.0595 | 7.9878
-1.5 | 0.0968 | 0.00472 | -0.0599 | 20.5085
-1 | 0.1542 | 0.00442 | -0.0604 | 34.8869
-0.5 | 0.2114 | 0.00407 | -0.061 | 51.941
0 | 0.2686 | 0.00379 | -0.0616 | 70.8707
0.5 | 0.3257 | 0.00381 | -0.062 | 85.4856
1 | 0.3827 | 0.00389 | -0.0623 | 98.3805
1.5 | 0.4387 | 0.00424 | -0.0626 | 103.467
2 | 0.4936 | 0.00478 | -0.0627 | 103.2636
2.5 | 0.5481 | 0.00539 | -0.0628 | 101.6883
3 | 0.6026 | 0.00598 | -0.0628 | 100.7692
3.5 | 0.6578 | 0.00641 | -0.0629 | 102.6209
4 | 0.7134 | 0.00671 | -0.0629 | 106.3189
4.5 | 0.7692 | 0.00696 | -0.063 | 110.5172
5 | 0.8246 | 0.00726 | -0.063 | 113.5813
5.5 | 0.8796 | 0.00758 | -0.063 | 116.0422
6 | 0.9346 | 0.00787 | -0.063 | 118.7548
6.5 | 0.9886 | 0.00827 | -0.0627 | 119.5405
7 | 1.0395 | 0.00827 | -0.0618 | 125.6953
7.5 | 1.0932 | 0.00872 | -0.0616 | 125.367
8 | 1.1455 | 0.00932 | -0.0611 | 122.9077
8.5 | 1.1985 | 0.00978 | -0.0608 | 122.546
9 | 1.2506 | 0.01033 | -0.0603 | 121.0649
9.5 | 1.3015 | 0.01098 | -0.0597 | 118.5337
10 | 1.351 | 0.01176 | -0.0588 | 114.881
10.5 | 1.3985 | 0.0127 | -0.0576 | 110.1181
11 | 1.4469 | 0.01344 | -0.0566 | 107.6562
11.5 | 1.4947 | 0.01415 | -0.0556 | 105.6325
12 | 1.5401 | 0.01504 | -0.0542 | 102.4003
12.5 | 1.5829 | 0.01609 | -0.0524 | 98.3779
13 | 1.6225 | 0.01731 | -0.0502 | 93.7319
13.5 | 1.6579 | 0.0187 | -0.0475 | 88.6578
14 | 1.686 | 0.02031 | -0.0437 | 83.0133
14.5 | 1.6994 | 0.0219 | -0.0375 | 77.5982
15 | 1.7089 | 0.02416 | -0.032 | 70.7326
15.5 | 1.7145 | 0.02707 | -0.0272 | 63.3358
16 | 1.7181 | 0.03047 | -0.0232 | 56.3866
16.5 | 1.718 | 0.03456 | -0.0201 | 49.7106
17 | 1.7039 | 0.04059 | -0.018 | 41.9783
17.5 | 1.6823 | 0.04833 | -0.0179 | 34.8086
18 | 1.658 | 0.05761 | -0.0201 | 28.7797
18.5 | 1.6283 | 0.06906 | -0.0247 | 23.578
19 | 1.5834 | 0.08484 | -0.0332 | 18.6634
19.5 | 1.522 | 0.10625 | -0.0464 | 14.3247
20 | 1.4163 | 0.14084 | -0.0688 | 10.0561

## 93. Re 7M Mach 0.25 (1)
BIGFOIL.COM POLAR EXPORT
NACA63-309 a=0.8
NACA63-309 a=0.8 |  |  |  | Cl Max: | 1.006 | at alpha= | 8 | deg
JavaFoil+Calcfoil stall+Eppler ext transition |  |  |  | L/D Max: | 136.888 | at alpha= | 6 | deg
Re: | 7000000 |  |  | Cd Min: | 0.00422 | at alpha= | 0 | deg
Mach: | 0.25 |  |  | Cl=0 at alpha= | -2.325 | deg
|  |  |  | @ Cl=0.1, Cd= | 0.004358
|  |  |  | @ Cl=0.4, Cd= | 0.09218
|  |  |  | @ Cl=0.6, Cd= | 0.09218
alpha (deg) | Cl | Cd | Cm | Cl/Cd
-12.5 | -0.231 | 0.08237 | -0.024 | -2.804
-12 | -0.285 | 0.0783 | -0.024 | -3.639
-11.5 | -0.325 | 0.07306 | -0.024 | -4.448
-11 | -0.36 | 0.06921 | -0.024 | -5.195
-10.5 | -0.388 | 0.06573 | -0.024 | -5.9
-10 | -0.409 | 0.06305 | -0.023 | -6.493
-9.5 | -0.424 | 0.05924 | -0.023 | -7.154
-9 | -0.432 | 0.05481 | -0.025 | -7.873
-8.5 | -0.432 | 0.05099 | -0.026 | -8.463
-8 | -0.424 | 0.04787 | -0.027 | -8.853
-7.5 | -0.505 | 0.00758 | -0.052 | -66.676
-7 | -0.478 | 0.00727 | -0.052 | -65.759
-6.5 | -0.443 | 0.00698 | -0.052 | -63.529
-6 | -0.403 | 0.00676 | -0.053 | -59.553
-5.5 | -0.357 | 0.00635 | -0.053 | -56.197
-5 | -0.307 | 0.00611 | -0.054 | -50.139
-4.5 | -0.253 | 0.00597 | -0.054 | -42.369
-4 | -0.197 | 0.00581 | -0.054 | -33.946
-3.5 | -0.139 | 0.00565 | -0.055 | -24.652
-3 | -0.08 | 0.00554 | -0.055 | -14.501
-2.5 | -0.021 | 0.00545 | -0.056 | -3.819
-2 | 0.039 | 0.0053 | -0.056 | 7.384
-1.5 | 0.099 | 0.00436 | -0.056 | 22.764
-1 | 0.16 | 0.00424 | -0.057 | 37.617
-0.5 | 0.22 | 0.00423 | -0.057 | 51.994
0 | 0.28 | 0.00422 | -0.057 | 66.364
0.5 | 0.34 | 0.00423 | -0.058 | 80.468
1 | 0.4 | 0.00434 | -0.058 | 92.129
1.5 | 0.46 | 0.0044 | -0.059 | 104.553
2 | 0.519 | 0.00451 | -0.059 | 114.931
2.5 | 0.578 | 0.00469 | -0.059 | 123.262
3 | 0.635 | 0.00505 | -0.06 | 125.817
3.5 | 0.692 | 0.00582 | -0.06 | 118.834
4 | 0.747 | 0.00605 | -0.061 | 123.481
4.5 | 0.798 | 0.00617 | -0.061 | 129.429
5 | 0.846 | 0.00638 | -0.061 | 132.553
5.5 | 0.89 | 0.00664 | -0.062 | 133.91
6 | 0.928 | 0.00678 | -0.062 | 136.888
6.5 | 0.96 | 0.00934 | -0.062 | 102.745
7 | 0.984 | 0.00987 | -0.063 | 99.706
7.5 | 1 | 0.01033 | -0.063 | 96.798
8 | 1.006 | 0.01094 | -0.063 | 91.97
8.5 | 0.997 | 0.01157 | -0.064 | 86.126
9 | 0.964 | 0.01236 | -0.064 | 77.989
9.5 | 0.914 | 0.01325 | -0.064 | 68.988
10 | 0.845 | 0.01476 | -0.063 | 57.269
10.5 | 0.639 | 0.06716 | -0.032 | 9.52
11 | 0.571 | 0.07159 | -0.032 | 7.98
11.5 | 0.496 | 0.07695 | -0.032 | 6.443
12 | 0.414 | 0.08155 | -0.032 | 5.082
12.5 | 0.327 | 0.08694 | -0.032 | 3.761
13 | 0.227 | 0.09218 | -0.032 | 2.46

## 94. Re 7M Mach 0.25 (2)
BIGFOIL.COM POLAR EXPORT
NACA63-309 a=0.8
NACA63-309 a=0.8 |  |  |  | Cl Max: | 1.5049 | at alpha= | 11.5 | deg
XFOIL ncrit=9 |  |  |  | L/D Max: | 122.719 | at alpha= | 7 | deg
Re: | 7000000 |  |  | Cd Min: | 0.18463 | at alpha= | -15.5 | deg
Mach: | 0.25 |  |  | Cl=0 at alpha= | -2.3381 | deg
|  |  |  | @ Cl=0.1, Cd= | 0.004769
|  |  |  | @ Cl=0.4, Cd= | 0.0039415
|  |  |  | @ Cl=0.6, Cd= | 0.0058509
alpha (deg) | Cl | Cd | Cm | Cl/Cd
-15.5 | -0.6021 | 0.18463 | 0.0208 | -3.2611
-15 | -0.5926 | 0.17405 | 0.0159 | -3.4048
-14.5 | -0.5853 | 0.16254 | 0.0108 | -3.601
-14 | -0.5783 | 0.15197 | 0.0058 | -3.8054
-13.5 | -0.564 | 0.14481 | 0.002 | -3.8948
-13 | -0.5566 | 0.13561 | -0.0024 | -4.1044
-12.5 | -0.5516 | 0.12634 | -0.0066 | -4.366
-12 | -0.6495 | 0.09402 | -0.0226 | -6.9081
-11.5 | -0.7712 | 0.05681 | -0.0521 | -13.5751
-11 | -0.8271 | 0.04395 | -0.0635 | -18.8191
-10.5 | -0.9232 | 0.02304 | -0.0648 | -40.0694
-10 | -0.9026 | 0.01501 | -0.0637 | -60.1332
-9.5 | -0.8512 | 0.01243 | -0.0627 | -68.4795
-9 | -0.7942 | 0.01101 | -0.0619 | -72.1344
-8.5 | -0.7371 | 0.00961 | -0.0611 | -76.7014
-8 | -0.678 | 0.00868 | -0.0606 | -78.1106
-7.5 | -0.6183 | 0.00804 | -0.0602 | -76.903
-7 | -0.5582 | 0.00752 | -0.0599 | -74.2287
-6.5 | -0.4979 | 0.00716 | -0.0598 | -69.5391
-6 | -0.4383 | 0.00656 | -0.0597 | -66.814
-5.5 | -0.3784 | 0.00622 | -0.0597 | -60.836
-5 | -0.3184 | 0.00595 | -0.0597 | -53.5126
-4.5 | -0.2585 | 0.00578 | -0.0599 | -44.7232
-4 | -0.1986 | 0.0055 | -0.06 | -36.1091
-3.5 | -0.1388 | 0.00535 | -0.0603 | -25.9439
-3 | -0.079 | 0.0052 | -0.0606 | -15.1923
-2.5 | -0.0193 | 0.00509 | -0.0609 | -3.7917
-2 | 0.0403 | 0.00496 | -0.0613 | 8.125
-1.5 | 0.0998 | 0.00477 | -0.0617 | 20.9224
-1 | 0.159 | 0.00446 | -0.0622 | 35.6502
-0.5 | 0.2181 | 0.00409 | -0.0628 | 53.3252
0 | 0.2771 | 0.0038 | -0.0634 | 72.9211
0.5 | 0.3361 | 0.00381 | -0.0638 | 88.2152
1 | 0.3948 | 0.00391 | -0.0641 | 100.9719
1.5 | 0.4526 | 0.00426 | -0.0644 | 106.2441
2 | 0.5091 | 0.00483 | -0.0645 | 105.4037
2.5 | 0.5652 | 0.00548 | -0.0644 | 103.1387
3 | 0.6215 | 0.00608 | -0.0644 | 102.2204
3.5 | 0.6786 | 0.00652 | -0.0643 | 104.0798
4.5 | 0.7942 | 0.00712 | -0.0641 | 111.5449
5 | 0.8519 | 0.00743 | -0.064 | 114.6568
5.5 | 0.9095 | 0.00776 | -0.0637 | 117.2036
6 | 0.9666 | 0.00814 | -0.0633 | 118.7469
6.5 | 1.0235 | 0.00853 | -0.0628 | 119.9883
7 | 1.0787 | 0.00879 | -0.0619 | 122.719
7.5 | 1.1318 | 0.00929 | -0.0604 | 121.8299
8 | 1.1879 | 0.00985 | -0.0596 | 120.599
8.5 | 1.2427 | 0.01055 | -0.0584 | 117.7915
9 | 1.2962 | 0.01139 | -0.0569 | 113.8016
9.5 | 1.3452 | 0.01272 | -0.0547 | 105.7547
10 | 1.3957 | 0.01381 | -0.0527 | 101.0644
10.5 | 1.4423 | 0.01526 | -0.05 | 94.5151
11 | 1.4806 | 0.01749 | -0.0463 | 84.6541
11.5 | 1.5049 | 0.02091 | -0.041 | 71.9703
12 | 1.5036 | 0.02524 | -0.0328 | 59.5721
12.5 | 1.4775 | 0.03038 | -0.0236 | 48.634
13 | 1.4434 | 0.03729 | -0.0176 | 38.7074
13.5 | 1.4025 | 0.04623 | -0.0155 | 30.3374
14 | 1.3626 | 0.05701 | -0.0178 | 23.9011
14.5 | 1.3234 | 0.07012 | -0.0244 | 18.8734
15 | 1.2879 | 0.0857 | -0.0345 | 15.028
15.5 | 1.255 | 0.10437 | -0.0474 | 12.0245
16 | 1.201 | 0.12949 | -0.0619 | 9.2748
16.5 | 1.1385 | 0.15604 | -0.0789 | 7.2962

## 95. Re 7M Mach 0.50 (1)
BIGFOIL.COM POLAR EXPORT
NACA63-309 a=0.8
NACA63-309 a=0.8 |  |  |  | Cl Max: | 1.155 | at alpha= | 20 | deg
JavaFoil+Calcfoil stall+Eppler ext transition |  |  |  | L/D Max: | 143.971 | at alpha= | 3 | deg
Re: | 7000000 |  |  | Cd Min: | 0.00425 | at alpha= | 0 | deg
Mach: | 0.5 |  |  | Cl=0 at alpha= | -2.3284 | deg
|  |  |  | @ Cl=0.1, Cd= | 0.0046427
|  |  |  | @ Cl=0.4, Cd= | 0.0043288
|  |  |  | @ Cl=0.6, Cd= | 0.0045939
alpha (deg) | Cl | Cd | Cm | Cl/Cd
-20 | -0.95 | 0.15628 | -0.029 | -6.08
-19.5 | -0.922 | 0.14819 | -0.028 | -6.225
-19 | -0.895 | 0.14266 | -0.028 | -6.272
-18.5 | -0.866 | 0.13963 | -0.027 | -6.204
-18 | -0.84 | 0.13595 | -0.027 | -6.177
-17.5 | -0.814 | 0.12895 | -0.028 | -6.31
-17 | -0.788 | 0.12708 | -0.028 | -6.203
-16.5 | -0.76 | 0.12144 | -0.028 | -6.262
-16 | -0.733 | 0.11324 | -0.028 | -6.475
-15.5 | -0.708 | 0.10468 | -0.028 | -6.759
-15 | -0.681 | 0.09956 | -0.028 | -6.838
-14.5 | -0.653 | 0.10757 | -0.027 | -6.069
-14 | -0.626 | 0.10095 | -0.027 | -6.201
-13.5 | -0.6 | 0.09096 | -0.028 | -6.594
-13 | -0.574 | 0.08294 | -0.029 | -6.926
-12.5 | -0.549 | 0.07607 | -0.031 | -7.222
-12 | -0.53 | 0.06431 | -0.035 | -8.241
-11.5 | -0.491 | 0.0836 | -0.027 | -5.877
-11 | -0.465 | 0.07289 | -0.027 | -6.376
-10.5 | -0.437 | 0.08858 | -0.025 | -4.933
-10 | -0.414 | 0.06001 | -0.031 | -6.892
-9.5 | -0.4 | 0.04426 | -0.04 | -9.027
-9 | -0.431 | 0.01105 | -0.055 | -38.995
-8.5 | -0.33 | 0.05717 | -0.026 | -5.776
-8 | -0.304 | 0.05143 | -0.028 | -5.907
-7.5 | -0.278 | 0.04638 | -0.03 | -5.99
-7 | -0.278 | 0.01936 | -0.05 | -14.384
-6.5 | -0.224 | 0.04232 | -0.029 | -5.287
-6 | -0.196 | 0.04135 | -0.027 | -4.75
-5.5 | -0.267 | 0.03872 | -0.027 | -6.897
-5 | -0.317 | 0.00668 | -0.06 | -47.46
-4.5 | -0.272 | 0.00627 | -0.06 | -43.433
-4 | -0.216 | 0.00603 | -0.061 | -35.842
-3.5 | -0.154 | 0.00583 | -0.061 | -26.457
-3 | -0.089 | 0.00566 | -0.062 | -15.777
-2.5 | -0.023 | 0.00554 | -0.062 | -4.187
-2 | 0.044 | 0.00542 | -0.063 | 8.057
-1.5 | 0.111 | 0.00449 | -0.063 | 24.675
-1 | 0.178 | 0.00429 | -0.063 | 41.569
-0.5 | 0.246 | 0.00428 | -0.064 | 57.509
0 | 0.313 | 0.00425 | -0.064 | 73.668
0.5 | 0.381 | 0.0043 | -0.065 | 88.493
1 | 0.447 | 0.0044 | -0.065 | 101.439
1.5 | 0.513 | 0.00449 | -0.066 | 114.432
2 | 0.579 | 0.00461 | -0.066 | 125.704
2.5 | 0.644 | 0.00456 | -0.066 | 141.407
3 | 0.708 | 0.00492 | -0.067 | 143.971
3.5 | 0.769 | 0.00617 | -0.067 | 124.504
4 | 0.825 | 0.00639 | -0.068 | 129.015
4.5 | 0.873 | 0.00883 | -0.068 | 98.876
5 | 0.907 | 0.00938 | -0.068 | 96.736
5.5 | 0.918 | 0.01004 | -0.069 | 91.433
6 | 0.869 | 0.01079 | -0.069 | 80.486
6.5 | 0.575 | 0.01146 | -0.069 | 50.187
7 | 0.492 | 0.04717 | -0.033 | 10.425
7.5 | 0.637 | 0.01254 | -0.07 | 50.795
8 | 0.665 | 0.01367 | -0.07 | 48.674
8.5 | 0.57 | 0.05598 | -0.035 | 10.184
9 | 0.596 | 0.06026 | -0.035 | 9.882
9.5 | 0.754 | 0.01593 | -0.071 | 47.35
10 | 0.661 | 0.05758 | -0.047 | 11.485
10.5 | 0.674 | 0.07046 | -0.038 | 9.568
11 | 0.698 | 0.07865 | -0.036 | 8.872
11.5 | 0.861 | 0.02126 | -0.071 | 40.524
12 | 0.765 | 0.07101 | -0.049 | 10.779
12.5 | 0.778 | 0.08487 | -0.041 | 9.168
13 | 0.803 | 0.09213 | -0.041 | 8.715
13.5 | 0.83 | 0.08821 | -0.043 | 9.409
14 | 0.852 | 0.09893 | -0.041 | 8.617
14.5 | 0.878 | 0.10665 | -0.042 | 8.237
15 | 0.907 | 0.11021 | -0.045 | 8.227
15.5 | 0.928 | 0.11182 | -0.042 | 8.298
16 | 0.953 | 0.1182 | -0.043 | 8.061
16.5 | 0.981 | 0.12058 | -0.045 | 8.137
17 | 1.01 | 0.12557 | -0.048 | 8.046
17.5 | 1.029 | 0.13054 | -0.045 | 7.885
18 | 1.054 | 0.13591 | -0.046 | 7.756
18.5 | 1.082 | 0.13787 | -0.048 | 7.851
19 | 1.114 | 0.14027 | -0.051 | 7.942
19.5 | 1.142 | 0.14515 | -0.052 | 7.866
20 | 1.155 | 0.14815 | -0.048 | 7.795

## 96. Re 7M Mach 0.50 (2)
BIGFOIL.COM POLAR EXPORT
NACA63-309 a=0.8
NACA63-309 a=0.8 |  |  |  | Cl Max: | 1.1944 | at alpha= | 20 | deg
XFOIL ncrit=9 |  |  |  | L/D Max: | 118.961 | at alpha= | 1.5 | deg
Re: | 7000000 |  |  | Cd Min: | 0.31431 | at alpha= | 20 | deg
Mach: | 0.5 |  |  | Cl=0 at alpha= | -2.3246 | deg
|  |  |  | @ Cl=0.1, Cd= | 0.0049964
|  |  |  | @ Cl=0.4, Cd= | 0.0038844
|  |  |  | @ Cl=0.6, Cd= | 0.0053533
alpha (deg) | Cl | Cd | Cm | Cl/Cd
-10.5 | -0.4655 | 0.11034 | -0.0206 | -4.2188
-10 | -0.4489 | 0.09913 | -0.03 | -4.5284
-9.5 | -0.4465 | 0.09014 | -0.0343 | -4.9534
-9 | -0.4427 | 0.08156 | -0.039 | -5.4279
-8.5 | -0.4483 | 0.07181 | -0.0448 | -6.2429
-8 | -0.4426 | 0.0645 | -0.0492 | -6.862
-7.5 | -0.4555 | 0.05461 | -0.056 | -8.341
-7 | -0.4829 | 0.04323 | -0.0668 | -11.1705
-6.5 | -0.4816 | 0.03392 | -0.071 | -14.1981
-6 | -0.4638 | 0.02414 | -0.0729 | -19.2129
-5.5 | -0.4335 | 0.01298 | -0.073 | -33.3975
-5 | -0.3759 | 0.00773 | -0.0716 | -48.6287
-4.5 | -0.3052 | 0.00659 | -0.0704 | -46.3126
-4 | -0.2339 | 0.00603 | -0.0696 | -38.7894
-3.5 | -0.1634 | 0.00563 | -0.0691 | -29.0231
-3 | -0.0934 | 0.00542 | -0.0689 | -17.2325
-2.5 | -0.0241 | 0.00524 | -0.0689 | -4.5992
-2 | 0.0446 | 0.00511 | -0.0691 | 8.728
-1.5 | 0.1129 | 0.00497 | -0.0694 | 22.7163
-1 | 0.1806 | 0.00464 | -0.0699 | 38.9224
-0.5 | 0.2478 | 0.0042 | -0.0706 | 59
0 | 0.3149 | 0.00388 | -0.0712 | 81.1598
0.5 | 0.3823 | 0.00385 | -0.0716 | 99.2987
1 | 0.4492 | 0.00398 | -0.072 | 112.8643
1.5 | 0.5151 | 0.00433 | -0.0721 | 118.9607
2 | 0.5784 | 0.00506 | -0.0718 | 114.3083
2.5 | 0.641 | 0.00591 | -0.0713 | 108.4602
3 | 0.7048 | 0.00661 | -0.0706 | 106.6263
3.5 | 0.7713 | 0.00702 | -0.07 | 109.8718
4.5 | 0.9067 | 0.00778 | -0.068 | 116.5424
5 | 0.9749 | 0.00825 | -0.0664 | 118.1697
5.5 | 1.0417 | 0.00896 | -0.064 | 116.2612
6 | 1.1043 | 0.01016 | -0.0603 | 108.6909
6.5 | 1.1452 | 0.01351 | -0.0534 | 84.7668
7 | 1.1641 | 0.02058 | -0.0452 | 56.5646
7.5 | 1.1548 | 0.02848 | -0.0357 | 40.5478
8 | 1.1232 | 0.03507 | -0.0256 | 32.0274
8.5 | 1.0859 | 0.04225 | -0.02 | 25.7018
9 | 1.0485 | 0.05148 | -0.0202 | 20.3671
9.5 | 1.014 | 0.06299 | -0.026 | 16.0978
10 | 0.9853 | 0.0772 | -0.0363 | 12.763
10.5 | 0.9679 | 0.09476 | -0.0492 | 10.2142
11 | 0.9536 | 0.11029 | -0.0592 | 8.6463
11.5 | 0.9455 | 0.12435 | -0.0678 | 7.6035
12 | 0.9419 | 0.1379 | -0.076 | 6.8303
12.5 | 0.9431 | 0.15101 | -0.0837 | 6.2453
13 | 0.9434 | 0.16524 | -0.092 | 5.7093
13.5 | 0.9514 | 0.17776 | -0.0991 | 5.3522
14 | 0.9634 | 0.18958 | -0.1057 | 5.0818
14.5 | 0.9769 | 0.20124 | -0.1123 | 4.8544
15 | 0.9926 | 0.21244 | -0.1185 | 4.6724
15.5 | 1.01 | 0.22338 | -0.1247 | 4.5214
16 | 1.029 | 0.23374 | -0.1306 | 4.4023
16.5 | 1.0493 | 0.24345 | -0.1363 | 4.3101
17 | 1.0699 | 0.25277 | -0.142 | 4.2327
17.5 | 1.0893 | 0.26376 | -0.1482 | 4.1299
18 | 1.1096 | 0.27415 | -0.1543 | 4.0474
19 | 1.1517 | 0.29571 | -0.1662 | 3.8947
19.5 | 1.1729 | 0.30508 | -0.1719 | 3.8446
20 | 1.1944 | 0.31431 | -0.1778 | 3.8001

## 97. Re 8M Mach 0.00 (1)
BIGFOIL.COM POLAR EXPORT
NACA63-309 a=0.8
NACA63-309 a=0.8 |  |  |  | Cl Max: | 1.041 | at alpha= | 8.5 | deg
JavaFoil+Calcfoil stall+Eppler ext transition |  |  |  | L/D Max: | 140.414 | at alpha= | 7 | deg
Re: | 8000000 |  |  | Cd Min: | 0.00422 | at alpha= | -0.5 | deg
Mach: | 0 |  |  | Cl=0 at alpha= | -2.3276 | deg
|  |  |  | @ Cl=0.1, Cd= | 0.0044012
|  |  |  | @ Cl=0.4, Cd= | 0.0043057
|  |  |  | @ Cl=0.6, Cd= | 0.004957
alpha (deg) | Cl | Cd | Cm | Cl/Cd
-13.5 | -0.453 | 0.08984 | -0.022 | -5.039
-13 | -0.47 | 0.08492 | -0.022 | -5.54
-12.5 | -0.487 | 0.08091 | -0.022 | -6.015
-12 | -0.499 | 0.07702 | -0.022 | -6.478
-11.5 | -0.505 | 0.07111 | -0.023 | -7.103
-11 | -0.508 | 0.06715 | -0.023 | -7.557
-10.5 | -0.507 | 0.06362 | -0.024 | -7.968
-10 | -0.503 | 0.0594 | -0.025 | -8.468
-9.5 | -0.498 | 0.05326 | -0.028 | -9.35
-9 | -0.56 | 0.01363 | -0.045 | -41.099
-8.5 | -0.576 | 0.00777 | -0.049 | -74.078
-8 | -0.55 | 0.00755 | -0.05 | -72.845
-7.5 | -0.519 | 0.00767 | -0.05 | -67.644
-7 | -0.483 | 0.00692 | -0.05 | -69.776
-6.5 | -0.442 | 0.00671 | -0.051 | -65.951
-6 | -0.398 | 0.00654 | -0.051 | -60.821
-5.5 | -0.35 | 0.00631 | -0.052 | -55.48
-5 | -0.299 | 0.00596 | -0.052 | -50.207
-4.5 | -0.246 | 0.00581 | -0.052 | -42.394
-4 | -0.191 | 0.0057 | -0.053 | -33.581
-3.5 | -0.135 | 0.00554 | -0.053 | -24.381
-3 | -0.078 | 0.00545 | -0.053 | -14.283
-2.5 | -0.02 | 0.00532 | -0.054 | -3.793
-2 | 0.038 | 0.00523 | -0.054 | 7.239
-1.5 | 0.096 | 0.00441 | -0.055 | 21.787
-1 | 0.155 | 0.00428 | -0.055 | 36.13
-0.5 | 0.213 | 0.00422 | -0.055 | 50.528
0 | 0.271 | 0.00422 | -0.056 | 64.26
0.5 | 0.33 | 0.00424 | -0.056 | 77.752
1 | 0.387 | 0.00429 | -0.056 | 90.294
1.5 | 0.445 | 0.00436 | -0.057 | 102.027
2 | 0.503 | 0.00448 | -0.057 | 112.069
2.5 | 0.559 | 0.00477 | -0.058 | 117.406
3 | 0.616 | 0.00503 | -0.058 | 122.322
3.5 | 0.671 | 0.00616 | -0.058 | 109.011
4 | 0.725 | 0.00581 | -0.059 | 124.71
4.5 | 0.776 | 0.00599 | -0.059 | 129.424
5 | 0.824 | 0.00612 | -0.059 | 134.595
5.5 | 0.869 | 0.0063 | -0.06 | 137.941
6 | 0.911 | 0.00654 | -0.06 | 139.344
6.5 | 0.948 | 0.00677 | -0.06 | 139.969
7 | 0.981 | 0.00698 | -0.061 | 140.414
7.5 | 1.008 | 0.0096 | -0.061 | 104.987
8 | 1.029 | 0.00999 | -0.061 | 103.016
8.5 | 1.041 | 0.01055 | -0.062 | 98.675
9 | 1.04 | 0.01109 | -0.062 | 93.823
9.5 | 1.03 | 0.01169 | -0.062 | 88.118
10 | 1.012 | 0.01236 | -0.062 | 81.927
10.5 | 0.984 | 0.0134 | -0.062 | 73.426
11 | 0.945 | 0.01504 | -0.062 | 62.81
11.5 | 0.911 | 0.01567 | -0.062 | 58.162
12 | 0.734 | 0.07039 | -0.039 | 10.433
12.5 | 0.694 | 0.08082 | -0.034 | 8.584
13 | 0.664 | 0.08067 | -0.038 | 8.236
13.5 | 0.625 | 0.08948 | -0.034 | 6.99

## 98. Re 8M Mach 0.00 (2)
BIGFOIL.COM POLAR EXPORT
NACA63-309 a=0.8
NACA63-309 a=0.8 |  |  |  | Cl Max: | 1.7584 | at alpha= | 16.5 | deg
XFOIL ncrit=9 |  |  |  | L/D Max: | 129.039 | at alpha= | 7.5 | deg
Re: | 8000000 |  |  | Cd Min: | 0.09692 | at alpha= | 20 | deg
Mach: | 0 |  |  | Cl=0 at alpha= | -2.3394 | deg
|  |  |  | @ Cl=0.1, Cd= | 0.0046622
|  |  |  | @ Cl=0.4, Cd= | 0.0040593
|  |  |  | @ Cl=0.6, Cd= | 0.0058922
alpha (deg) | Cl | Cd | Cm | Cl/Cd
-17.5 | -1.3664 | 0.03964 | -0.0621 | -34.4702
-17 | -1.3599 | 0.03515 | -0.0643 | -38.6885
-16.5 | -1.3941 | 0.02886 | -0.0641 | -48.3056
-16 | -1.3901 | 0.02648 | -0.0603 | -52.4962
-15.5 | -1.3656 | 0.02407 | -0.0588 | -56.7345
-15 | -1.3315 | 0.02213 | -0.0579 | -60.1672
-14.5 | -1.2969 | 0.01977 | -0.057 | -65.5994
-14 | -1.2569 | 0.01728 | -0.0569 | -72.7373
-13 | -1.1733 | 0.0142 | -0.0546 | -82.6268
-12.5 | -1.1254 | 0.01294 | -0.0542 | -86.9706
-12 | -1.0748 | 0.01203 | -0.0541 | -89.3433
-11.5 | -1.0227 | 0.01133 | -0.0541 | -90.2648
-11 | -0.9696 | 0.01075 | -0.0542 | -90.1953
-10.5 | -0.916 | 0.01019 | -0.0543 | -89.8921
-10 | -0.8618 | 0.00971 | -0.0544 | -88.7539
-9.5 | -0.8075 | 0.00914 | -0.0546 | -88.3479
-9 | -0.7535 | 0.00835 | -0.0546 | -90.2395
-8.5 | -0.6985 | 0.0078 | -0.0548 | -89.5513
-8 | -0.6428 | 0.00741 | -0.0551 | -86.7476
-7.5 | -0.5868 | 0.0071 | -0.0554 | -82.6479
-7 | -0.5304 | 0.00687 | -0.0557 | -77.2052
-6.5 | -0.4742 | 0.00648 | -0.056 | -73.179
-6 | -0.4178 | 0.00612 | -0.0563 | -68.268
-5.5 | -0.3611 | 0.00586 | -0.0566 | -61.6212
-5 | -0.3042 | 0.00569 | -0.0569 | -53.4622
-4.5 | -0.2472 | 0.00551 | -0.0573 | -44.8639
-4 | -0.1902 | 0.00532 | -0.0576 | -35.7519
-3.5 | -0.133 | 0.0052 | -0.058 | -25.5769
-3 | -0.0757 | 0.00505 | -0.0584 | -14.9901
-2.5 | -0.0184 | 0.00496 | -0.0588 | -3.7097
-2 | 0.0389 | 0.00484 | -0.0592 | 8.0372
-1.5 | 0.0961 | 0.00468 | -0.0596 | 20.5342
-1 | 0.1532 | 0.00442 | -0.0601 | 34.6606
-0.5 | 0.2102 | 0.00411 | -0.0607 | 51.1436
0 | 0.2671 | 0.00383 | -0.0612 | 69.7389
0.5 | 0.3238 | 0.00381 | -0.0617 | 84.9869
1 | 0.3805 | 0.0039 | -0.062 | 97.5641
1.5 | 0.4356 | 0.00435 | -0.0623 | 100.1379
2 | 0.4905 | 0.00485 | -0.0624 | 101.134
2.5 | 0.545 | 0.0054 | -0.0625 | 100.9259
3 | 0.5997 | 0.00589 | -0.0626 | 101.8166
3.5 | 0.6547 | 0.00629 | -0.0627 | 104.0859
4 | 0.7101 | 0.00657 | -0.0628 | 108.0822
4.5 | 0.7655 | 0.00681 | -0.0629 | 112.4082
5 | 0.8207 | 0.00708 | -0.063 | 115.9181
5.5 | 0.8754 | 0.00739 | -0.063 | 118.4574
6 | 0.93 | 0.00768 | -0.0631 | 121.0938
6.5 | 0.9839 | 0.00805 | -0.063 | 122.2236
7 | 1.0378 | 0.00831 | -0.0629 | 124.8857
7.5 | 1.0878 | 0.00843 | -0.062 | 129.0391
8 | 1.14 | 0.00897 | -0.0617 | 127.0903
8.5 | 1.1927 | 0.0094 | -0.0615 | 126.883
9 | 1.2446 | 0.0099 | -0.0612 | 125.7172
9.5 | 1.2952 | 0.01052 | -0.0607 | 123.1179
10 | 1.3446 | 0.01123 | -0.06 | 119.7329
11.5 | 1.4892 | 0.01332 | -0.0576 | 111.8018
12 | 1.5355 | 0.01406 | -0.0566 | 109.2105
12.5 | 1.5799 | 0.01492 | -0.0554 | 105.8914
13 | 1.6214 | 0.01595 | -0.0537 | 101.6552
13.5 | 1.6592 | 0.01719 | -0.0516 | 96.5212
14 | 1.6929 | 0.0186 | -0.0489 | 91.0161
14.5 | 1.7215 | 0.01999 | -0.0454 | 86.1181
15 | 1.732 | 0.02165 | -0.0391 | 80
15.5 | 1.7418 | 0.02378 | -0.0338 | 73.2464
16 | 1.7512 | 0.02627 | -0.0294 | 66.6616
16.5 | 1.7584 | 0.02919 | -0.0257 | 60.2398
17 | 1.7536 | 0.03352 | -0.0222 | 52.315
17.5 | 1.7431 | 0.03894 | -0.02 | 44.7637
18 | 1.7293 | 0.04545 | -0.0193 | 38.0484
18.5 | 1.7118 | 0.05327 | -0.0203 | 32.1344
19 | 1.6823 | 0.06396 | -0.0239 | 26.3024
19.5 | 1.642 | 0.07801 | -0.0306 | 21.0486
20 | 1.5868 | 0.09692 | -0.0414 | 16.3723

## 99. Re 8M Mach 0.10 (1)
BIGFOIL.COM POLAR EXPORT
NACA63-309 a=0.8
NACA63-309 a=0.8 |  |  |  | Cl Max: | 1.037 | at alpha= | 8.5 | deg
JavaFoil+Calcfoil stall+Eppler ext transition |  |  |  | L/D Max: | 140.517 | at alpha= | 6.5 | deg
Re: | 8000000 |  |  | Cd Min: | 0.00423 | at alpha= | -0.5 | deg
Mach: | 0.1 |  |  | Cl=0 at alpha= | -2.3276 | deg
|  |  |  | @ Cl=0.1, Cd= | 0.0044402
|  |  |  | @ Cl=0.4, Cd= | 0.0043033
|  |  |  | @ Cl=0.6, Cd= | 0.09146
alpha (deg) | Cl | Cd | Cm | Cl/Cd
-13.5 | -0.422 | 0.08944 | -0.023 | -4.713
-13 | -0.443 | 0.08595 | -0.023 | -5.15
-12.5 | -0.462 | 0.08164 | -0.023 | -5.664
-12 | -0.478 | 0.07693 | -0.022 | -6.212
-11.5 | -0.487 | 0.07238 | -0.023 | -6.726
-11 | -0.492 | 0.06774 | -0.023 | -7.27
-10.5 | -0.495 | 0.06406 | -0.024 | -7.723
-10 | -0.493 | 0.05995 | -0.024 | -8.225
-9.5 | -0.487 | 0.05724 | -0.024 | -8.505
-9 | -0.482 | 0.04877 | -0.03 | -9.893
-8.5 | -0.572 | 0.00784 | -0.049 | -72.91
-8 | -0.547 | 0.00751 | -0.05 | -72.873
-7.5 | -0.518 | 0.0077 | -0.05 | -67.187
-7 | -0.483 | 0.00696 | -0.051 | -69.281
-6.5 | -0.443 | 0.00672 | -0.051 | -65.9
-6 | -0.399 | 0.00654 | -0.051 | -60.975
-5.5 | -0.351 | 0.00634 | -0.052 | -55.358
-5 | -0.301 | 0.00598 | -0.052 | -50.248
-4.5 | -0.247 | 0.00583 | -0.053 | -42.45
-4 | -0.192 | 0.00569 | -0.053 | -33.8
-3.5 | -0.136 | 0.00556 | -0.053 | -24.419
-3 | -0.078 | 0.00547 | -0.054 | -14.307
-2.5 | -0.02 | 0.00536 | -0.054 | -3.784
-2 | 0.038 | 0.00524 | -0.054 | 7.271
-1.5 | 0.097 | 0.00445 | -0.055 | 21.72
-1 | 0.155 | 0.00426 | -0.055 | 36.422
-0.5 | 0.214 | 0.00423 | -0.056 | 50.612
0 | 0.273 | 0.00423 | -0.056 | 64.398
0.5 | 0.331 | 0.00423 | -0.056 | 78.3
1 | 0.389 | 0.00429 | -0.057 | 90.768
1.5 | 0.447 | 0.00436 | -0.057 | 102.627
2 | 0.505 | 0.00451 | -0.057 | 112.098
2.5 | 0.562 | 0.00477 | -0.058 | 117.98
3 | 0.619 | 0.00502 | -0.058 | 123.199
3.5 | 0.674 | 0.00624 | -0.059 | 107.997
4 | 0.728 | 0.00579 | -0.059 | 125.744
4.5 | 0.779 | 0.00599 | -0.059 | 130.04
5 | 0.827 | 0.00612 | -0.06 | 135.216
5.5 | 0.872 | 0.00637 | -0.06 | 136.923
6 | 0.914 | 0.00654 | -0.06 | 139.651
6.5 | 0.95 | 0.00676 | -0.061 | 140.517
7 | 0.982 | 0.00707 | -0.061 | 138.919
7.5 | 1.008 | 0.00968 | -0.061 | 104.035
8 | 1.027 | 0.01015 | -0.062 | 101.164
8.5 | 1.037 | 0.01069 | -0.062 | 97
9 | 1.032 | 0.01123 | -0.062 | 91.932
9.5 | 1.019 | 0.01185 | -0.062 | 85.966
10 | 0.996 | 0.01255 | -0.063 | 79.381
10.5 | 0.96 | 0.01377 | -0.062 | 69.755
11 | 0.893 | 0.01908 | -0.06 | 46.811
11.5 | 0.869 | 0.01764 | -0.062 | 49.232
12 | 0.698 | 0.07462 | -0.036 | 9.356
12.5 | 0.66 | 0.07942 | -0.036 | 8.313
13 | 0.623 | 0.08291 | -0.036 | 7.511
13.5 | 0.582 | 0.09146 | -0.034 | 6.361

## 100. Re 8M Mach 0.10 (2)
BIGFOIL.COM POLAR EXPORT
NACA63-309 a=0.8
NACA63-309 a=0.8 |  |  |  | Cl Max: | 1.7239 | at alpha= | 16 | deg
XFOIL ncrit=9 |  |  |  | L/D Max: | 128.649 | at alpha= | 7.5 | deg
Re: | 8000000 |  |  | Cd Min: | 0.22965 | at alpha= | -19 | deg
Mach: | 0.1 |  |  | Cl=0 at alpha= | -2.3388 | deg
|  |  |  | @ Cl=0.1, Cd= | 0.0046656
|  |  |  | @ Cl=0.4, Cd= | 0.0040405
|  |  |  | @ Cl=0.6, Cd= | 0.0058918
alpha (deg) | Cl | Cd | Cm | Cl/Cd
-19 | -0.7189 | 0.22965 | 0.0485 | -3.1304
-18.5 | -0.7016 | 0.22288 | 0.0441 | -3.1479
-18 | -0.6831 | 0.2169 | 0.0398 | -3.1494
-16.5 | -1.2708 | 0.04264 | -0.0621 | -29.803
-16 | -1.2927 | 0.03477 | -0.0666 | -37.1786
-15.5 | -1.3237 | 0.02967 | -0.0647 | -44.6141
-15 | -1.3109 | 0.02679 | -0.0623 | -48.9324
-14.5 | -1.2801 | 0.02458 | -0.0611 | -52.0789
-14 | -1.2545 | 0.02098 | -0.0598 | -59.795
-13.5 | -1.2218 | 0.01795 | -0.0584 | -68.0669
-12.5 | -1.1346 | 0.01409 | -0.0565 | -80.5252
-12 | -1.085 | 0.01275 | -0.0561 | -85.098
-11.5 | -1.033 | 0.01181 | -0.0558 | -87.4682
-11 | -0.9795 | 0.01108 | -0.0557 | -88.4025
-10.5 | -0.9251 | 0.01044 | -0.0556 | -88.6111
-10 | -0.8701 | 0.00992 | -0.0556 | -87.7117
-9.5 | -0.8147 | 0.00944 | -0.0557 | -86.303
-9 | -0.7601 | 0.00858 | -0.0556 | -88.5897
-8.5 | -0.7046 | 0.00795 | -0.0557 | -88.6289
-8 | -0.6484 | 0.0075 | -0.0559 | -86.4533
-7.5 | -0.5917 | 0.00716 | -0.0561 | -82.6397
-6.5 | -0.4779 | 0.00656 | -0.0565 | -72.8506
-6 | -0.421 | 0.00616 | -0.0568 | -68.3442
-5.5 | -0.3638 | 0.00589 | -0.057 | -61.7657
-5 | -0.3064 | 0.0057 | -0.0573 | -53.7544
-4.5 | -0.249 | 0.00553 | -0.0577 | -45.0271
-4 | -0.1915 | 0.00533 | -0.058 | -35.9287
-3.5 | -0.1339 | 0.00521 | -0.0584 | -25.7006
-3 | -0.0762 | 0.00506 | -0.0587 | -15.0593
-2.5 | -0.0186 | 0.00497 | -0.0591 | -3.7425
-2 | 0.0391 | 0.00485 | -0.0595 | 8.0619
-1.5 | 0.0967 | 0.00468 | -0.0599 | 20.6624
-1 | 0.1541 | 0.00443 | -0.0604 | 34.7856
0 | 0.2686 | 0.00383 | -0.0616 | 70.1305
0.5 | 0.3257 | 0.00381 | -0.062 | 85.4856
1 | 0.3827 | 0.0039 | -0.0624 | 98.1282
1.5 | 0.4381 | 0.00435 | -0.0626 | 100.7126
2 | 0.4933 | 0.00486 | -0.0627 | 101.5021
2.5 | 0.5481 | 0.00542 | -0.0628 | 101.1255
3 | 0.6031 | 0.00592 | -0.0629 | 101.875
3.5 | 0.6585 | 0.00631 | -0.063 | 104.3582
4 | 0.7142 | 0.0066 | -0.0631 | 108.2121
4.5 | 0.7701 | 0.00684 | -0.0632 | 112.5877
5 | 0.8256 | 0.00711 | -0.0632 | 116.1181
5.5 | 0.8808 | 0.00742 | -0.0632 | 118.7062
6 | 0.9358 | 0.00772 | -0.0631 | 121.2176
7 | 1.0446 | 0.00837 | -0.0629 | 124.8029
7.5 | 1.0948 | 0.00851 | -0.0618 | 128.6486
8.5 | 1.2009 | 0.0095 | -0.0612 | 126.4105
9 | 1.2531 | 0.01004 | -0.0607 | 124.8108
9.5 | 1.304 | 0.01072 | -0.06 | 121.6418
10 | 1.3533 | 0.01153 | -0.0591 | 117.3721
10.5 | 1.4028 | 0.01223 | -0.0583 | 114.7016
11 | 1.4516 | 0.01294 | -0.0573 | 112.1793
11.5 | 1.4997 | 0.01365 | -0.0563 | 109.8681
12 | 1.5456 | 0.01453 | -0.055 | 106.373
12.5 | 1.5888 | 0.01557 | -0.0533 | 102.0424
13 | 1.6286 | 0.01682 | -0.0511 | 96.8252
13.5 | 1.6645 | 0.01824 | -0.0484 | 91.2555
14 | 1.6944 | 0.01989 | -0.0449 | 85.1885
14.5 | 1.7092 | 0.02145 | -0.0388 | 79.683
15 | 1.7172 | 0.02369 | -0.0329 | 72.4863
15.5 | 1.7212 | 0.02663 | -0.0277 | 64.6339
16 | 1.7239 | 0.03002 | -0.0235 | 57.425
16.5 | 1.7217 | 0.03425 | -0.0202 | 50.2686
17 | 1.7035 | 0.04063 | -0.018 | 41.9271
17.5 | 1.679 | 0.0487 | -0.0179 | 34.4764
18 | 1.6505 | 0.05863 | -0.0204 | 28.1511
18.5 | 1.6188 | 0.0706 | -0.0255 | 22.9292
19 | 1.5731 | 0.08682 | -0.0345 | 18.1191
19.5 | 1.5115 | 0.10865 | -0.0481 | 13.9116
20 | 1.4179 | 0.14063 | -0.0687 | 10.0825

## 101. Re 8M Mach 0.25 (1)
BIGFOIL.COM POLAR EXPORT
NACA63-309 a=0.8
NACA63-309 a=0.8 |  |  |  | Cl Max: | 1.006 | at alpha= | 8 | deg
JavaFoil+Calcfoil stall+Eppler ext transition |  |  |  | L/D Max: | 139.666 | at alpha= | 6 | deg
Re: | 8000000 |  |  | Cd Min: | 0.00422 | at alpha= | -0.5 | deg
Mach: | 0.25 |  |  | Cl=0 at alpha= | -2.325 | deg
|  |  |  | @ Cl=0.1, Cd= | 0.0044474
|  |  |  | @ Cl=0.4, Cd= | 0.09127
|  |  |  | @ Cl=0.6, Cd= | 0.09127
alpha (deg) | Cl | Cd | Cm | Cl/Cd
-12.5 | -0.231 | 0.08247 | -0.024 | -2.801
-12 | -0.285 | 0.07728 | -0.024 | -3.687
-11.5 | -0.325 | 0.07278 | -0.024 | -4.466
-11 | -0.36 | 0.06867 | -0.024 | -5.238
-10.5 | -0.388 | 0.06579 | -0.024 | -5.898
-10 | -0.409 | 0.06299 | -0.023 | -6.5
-9.5 | -0.424 | 0.05904 | -0.024 | -7.183
-9 | -0.432 | 0.05433 | -0.025 | -7.946
-8.5 | -0.432 | 0.05032 | -0.027 | -8.589
-8 | -0.424 | 0.04722 | -0.027 | -8.988
-7.5 | -0.505 | 0.00745 | -0.052 | -67.802
-7 | -0.478 | 0.00717 | -0.052 | -66.638
-6.5 | -0.444 | 0.00689 | -0.052 | -64.334
-6 | -0.403 | 0.00666 | -0.053 | -60.471
-5.5 | -0.357 | 0.00629 | -0.053 | -56.709
-5 | -0.307 | 0.00605 | -0.054 | -50.679
-4.5 | -0.253 | 0.0059 | -0.054 | -42.918
-4 | -0.197 | 0.00574 | -0.054 | -34.359
-3.5 | -0.139 | 0.00557 | -0.055 | -25.001
-3 | -0.08 | 0.00547 | -0.055 | -14.683
-2.5 | -0.021 | 0.0054 | -0.056 | -3.859
-2 | 0.039 | 0.00525 | -0.056 | 7.452
-1.5 | 0.099 | 0.00445 | -0.056 | 22.307
-1 | 0.16 | 0.00429 | -0.057 | 37.2
-0.5 | 0.22 | 0.00422 | -0.057 | 52.125
0 | 0.28 | 0.00424 | -0.057 | 66.047
0.5 | 0.34 | 0.00426 | -0.058 | 79.9
1 | 0.4 | 0.0043 | -0.058 | 92.958
1.5 | 0.46 | 0.00438 | -0.059 | 104.826
2 | 0.519 | 0.00453 | -0.059 | 114.625
2.5 | 0.578 | 0.00483 | -0.059 | 119.562
3 | 0.635 | 0.0051 | -0.06 | 124.533
3.5 | 0.692 | 0.00574 | -0.06 | 120.516
4 | 0.747 | 0.00594 | -0.061 | 125.776
4.5 | 0.798 | 0.00605 | -0.061 | 131.816
5 | 0.846 | 0.00626 | -0.061 | 135.069
5.5 | 0.89 | 0.00651 | -0.062 | 136.561
6 | 0.928 | 0.00664 | -0.062 | 139.666
6.5 | 0.96 | 0.007 | -0.062 | 137.097
7 | 0.984 | 0.00963 | -0.063 | 102.148
7.5 | 1 | 0.01013 | -0.063 | 98.668
8 | 1.006 | 0.01071 | -0.063 | 93.943
8.5 | 0.997 | 0.01133 | -0.064 | 88.013
9 | 0.965 | 0.01209 | -0.064 | 79.81
9.5 | 0.916 | 0.01291 | -0.064 | 70.931
10 | 0.85 | 0.01405 | -0.064 | 60.503
10.5 | 0.642 | 0.06503 | -0.036 | 9.878
11 | 0.572 | 0.07178 | -0.033 | 7.965
11.5 | 0.496 | 0.07705 | -0.032 | 6.439
12 | 0.415 | 0.08172 | -0.032 | 5.074
12.5 | 0.327 | 0.08925 | -0.032 | 3.662
13 | 0.227 | 0.09127 | -0.033 | 2.485

## 102. Re 8M Mach 0.25 (2)
BIGFOIL.COM POLAR EXPORT
NACA63-309 a=0.8
NACA63-309 a=0.8 |  |  |  | Cl Max: | 1.5326 | at alpha= | 12 | deg
XFOIL ncrit=9 |  |  |  | L/D Max: | 124.67 | at alpha= | 8 | deg
Re: | 8000000 |  |  | Cd Min: | 0.18466 | at alpha= | -15.5 | deg
Mach: | 0.25 |  |  | Cl=0 at alpha= | -2.3367 | deg
|  |  |  | @ Cl=0.1, Cd= | 0.0047282
|  |  |  | @ Cl=0.4, Cd= | 0.0039492
|  |  |  | @ Cl=0.6, Cd= | 0.0058082
alpha (deg) | Cl | Cd | Cm | Cl/Cd
-15.5 | -0.6018 | 0.18466 | 0.0206 | -3.259
-15 | -0.5929 | 0.17378 | 0.0157 | -3.4118
-14.5 | -0.5869 | 0.16165 | 0.0104 | -3.6307
-14 | -0.5803 | 0.15104 | 0.0053 | -3.842
-13.5 | -0.567 | 0.14356 | 0.0014 | -3.9496
-13 | -0.5818 | 0.12789 | -0.0055 | -4.5492
-12.5 | -0.6833 | 0.09546 | -0.0225 | -7.158
-12 | -0.8371 | 0.05209 | -0.0575 | -16.0703
-11.5 | -0.8499 | 0.04335 | -0.0672 | -19.6055
-11 | -0.9332 | 0.03071 | -0.0655 | -30.3875
-10.5 | -0.9547 | 0.01723 | -0.0647 | -55.4092
-10 | -0.9103 | 0.01337 | -0.0635 | -68.0853
-9.5 | -0.8554 | 0.01147 | -0.0625 | -74.5772
-9 | -0.7972 | 0.0103 | -0.0617 | -77.3981
-8.5 | -0.7376 | 0.00952 | -0.0611 | -77.479
-8 | -0.6795 | 0.00829 | -0.0605 | -81.9662
-7.5 | -0.6194 | 0.00768 | -0.0601 | -80.651
-7 | -0.5592 | 0.00722 | -0.0598 | -77.4515
-6.5 | -0.4988 | 0.00689 | -0.0597 | -72.3948
-6 | -0.4389 | 0.00644 | -0.0596 | -68.1522
-5.5 | -0.3789 | 0.00606 | -0.0596 | -62.5248
-5 | -0.3189 | 0.0058 | -0.0597 | -54.9828
-4.5 | -0.2589 | 0.00563 | -0.0598 | -45.9858
-4 | -0.1989 | 0.0054 | -0.06 | -36.8333
-3.5 | -0.1391 | 0.00524 | -0.0603 | -26.5458
-3 | -0.0793 | 0.00511 | -0.0606 | -15.5186
-2.5 | -0.0195 | 0.005 | -0.0609 | -3.9
-2 | 0.0402 | 0.00488 | -0.0613 | 8.2377
-1.5 | 0.0996 | 0.00473 | -0.0617 | 21.0571
-1 | 0.1589 | 0.00447 | -0.0622 | 35.5481
-0.5 | 0.2181 | 0.00413 | -0.0627 | 52.8087
0 | 0.2771 | 0.00384 | -0.0633 | 72.1615
0.5 | 0.336 | 0.00381 | -0.0638 | 88.189
1 | 0.3949 | 0.00391 | -0.0641 | 100.9974
1.5 | 0.4521 | 0.00435 | -0.0643 | 103.931
2 | 0.5088 | 0.00492 | -0.0644 | 103.4146
2.5 | 0.5653 | 0.00549 | -0.0645 | 102.969
3 | 0.622 | 0.00601 | -0.0644 | 103.4942
3.5 | 0.6793 | 0.00642 | -0.0644 | 105.81
4 | 0.7373 | 0.0067 | -0.0644 | 110.0448
4.5 | 0.7952 | 0.00698 | -0.0643 | 113.9255
5 | 0.853 | 0.00729 | -0.0641 | 117.0096
5.5 | 0.9108 | 0.00759 | -0.0639 | 120
6 | 0.968 | 0.00798 | -0.0635 | 121.3033
6.5 | 1.0253 | 0.00834 | -0.0631 | 122.9376
7 | 1.0819 | 0.00875 | -0.0625 | 123.6457
8 | 1.1906 | 0.00955 | -0.06 | 124.6702
8.5 | 1.2457 | 0.01022 | -0.0589 | 121.8885
9 | 1.299 | 0.01112 | -0.0573 | 116.8165
9.5 | 1.3505 | 0.01217 | -0.0555 | 110.9696
10 | 1.402 | 0.01317 | -0.0536 | 106.4541
10.5 | 1.4501 | 0.01449 | -0.0511 | 100.0759
11 | 1.4915 | 0.01643 | -0.0477 | 90.7791
11.5 | 1.5215 | 0.01937 | -0.0429 | 78.5493
12 | 1.5326 | 0.02349 | -0.0363 | 65.2448
12.5 | 1.5109 | 0.02791 | -0.0261 | 54.1347
13 | 1.481 | 0.03401 | -0.019 | 43.546
13.5 | 1.4429 | 0.04202 | -0.0152 | 34.3384
14 | 1.4042 | 0.05178 | -0.0157 | 27.1186
14.5 | 1.3641 | 0.06384 | -0.0204 | 21.3675
15 | 1.3276 | 0.07813 | -0.0289 | 16.9922
15.5 | 1.2942 | 0.09491 | -0.0403 | 13.6361
16 | 1.2569 | 0.11597 | -0.0541 | 10.8381
16.5 | 1.1996 | 0.14058 | -0.0685 | 8.5332
17 | 1.1308 | 0.16934 | -0.0873 | 6.6777

## 103. Re 8M Mach 0.50 (1)
BIGFOIL.COM POLAR EXPORT
NACA63-309 a=0.8
NACA63-309 a=0.8 |  |  |  | Cl Max: | 1.155 | at alpha= | 20 | deg
JavaFoil+Calcfoil stall+Eppler ext transition |  |  |  | L/D Max: | 141.638 | at alpha= | 3 | deg
Re: | 8000000 |  |  | Cd Min: | 0.00424 | at alpha= | -0.5 | deg
Mach: | 0.5 |  |  | Cl=0 at alpha= | -2.3284 | deg
|  |  |  | @ Cl=0.1, Cd= | 0.0046764
|  |  |  | @ Cl=0.4, Cd= | 0.0043402
|  |  |  | @ Cl=0.6, Cd= | 0.0046474
alpha (deg) | Cl | Cd | Cm | Cl/Cd
-20 | -0.951 | 0.1542 | -0.029 | -6.166
-19.5 | -0.924 | 0.14695 | -0.029 | -6.286
-19 | -0.895 | 0.14206 | -0.028 | -6.303
-18.5 | -0.866 | 0.1383 | -0.027 | -6.265
-18 | -0.84 | 0.13252 | -0.027 | -6.338
-17.5 | -0.814 | 0.12793 | -0.028 | -6.361
-17 | -0.789 | 0.12596 | -0.029 | -6.263
-16.5 | -0.761 | 0.12095 | -0.028 | -6.292
-16 | -0.734 | 0.11173 | -0.028 | -6.568
-15.5 | -0.709 | 0.10354 | -0.029 | -6.845
-15 | -0.682 | 0.09768 | -0.029 | -6.98
-14.5 | -0.653 | 0.10539 | -0.027 | -6.194
-14 | -0.626 | 0.10047 | -0.028 | -6.232
-13.5 | -0.6 | 0.08949 | -0.029 | -6.71
-13 | -0.575 | 0.08182 | -0.03 | -7.029
-12.5 | -0.551 | 0.07418 | -0.032 | -7.428
-12 | -0.542 | 0.05377 | -0.04 | -10.084
-11.5 | -0.491 | 0.08236 | -0.027 | -5.965
-11 | -0.465 | 0.07334 | -0.027 | -6.339
-10.5 | -0.437 | 0.07263 | -0.026 | -6.02
-10 | -0.414 | 0.05887 | -0.032 | -7.039
-9.5 | -0.439 | 0.01909 | -0.051 | -22.984
-9 | -0.44 | 0.00988 | -0.056 | -44.578
-8.5 | -0.33 | 0.05586 | -0.027 | -5.913
-8 | -0.304 | 0.0509 | -0.028 | -5.971
-7.5 | -0.278 | 0.04632 | -0.03 | -6.001
-7 | -0.31 | 0.00786 | -0.058 | -39.455
-6.5 | -0.224 | 0.04195 | -0.03 | -5.337
-6 | -0.196 | 0.04129 | -0.027 | -4.757
-5.5 | -0.267 | 0.03877 | -0.027 | -6.889
-5 | -0.317 | 0.00659 | -0.06 | -48.124
-4.5 | -0.273 | 0.00618 | -0.06 | -44.069
-4 | -0.216 | 0.00597 | -0.061 | -36.214
-3.5 | -0.154 | 0.00573 | -0.061 | -26.879
-3 | -0.089 | 0.00558 | -0.062 | -16.009
-2.5 | -0.023 | 0.00545 | -0.062 | -4.261
-2 | 0.044 | 0.00532 | -0.063 | 8.196
-1.5 | 0.111 | 0.00455 | -0.063 | 24.375
-1 | 0.178 | 0.00433 | -0.063 | 41.179
-0.5 | 0.246 | 0.00424 | -0.064 | 57.982
0 | 0.313 | 0.00428 | -0.064 | 73.224
0.5 | 0.381 | 0.00432 | -0.065 | 88.178
1 | 0.447 | 0.00439 | -0.065 | 101.822
1.5 | 0.513 | 0.0045 | -0.066 | 114.214
2 | 0.579 | 0.00467 | -0.066 | 124.106
2.5 | 0.644 | 0.0046 | -0.066 | 140.056
3 | 0.708 | 0.005 | -0.067 | 141.638
3.5 | 0.769 | 0.00606 | -0.067 | 126.95
4 | 0.825 | 0.00626 | -0.068 | 131.814
4.5 | 0.873 | 0.00843 | -0.068 | 103.542
5 | 0.908 | 0.00915 | -0.068 | 99.174
5.5 | 0.918 | 0.00986 | -0.069 | 93.13
6 | 0.869 | 0.01058 | -0.069 | 82.182
6.5 | 0.575 | 0.01121 | -0.069 | 51.303
7 | 0.492 | 0.04649 | -0.034 | 10.584
7.5 | 0.638 | 0.01227 | -0.07 | 51.954
8 | 0.666 | 0.01334 | -0.07 | 49.956
8.5 | 0.572 | 0.05454 | -0.038 | 10.483
9 | 0.596 | 0.05957 | -0.035 | 10
9.5 | 0.755 | 0.01549 | -0.071 | 48.777
10 | 0.758 | 0.02154 | -0.068 | 35.189
10.5 | 0.674 | 0.06968 | -0.039 | 9.68
11 | 0.698 | 0.07738 | -0.037 | 9.022
11.5 | 0.865 | 0.02016 | -0.071 | 42.93
12 | 0.827 | 0.04114 | -0.063 | 20.091
12.5 | 0.78 | 0.0829 | -0.043 | 9.409
13 | 0.803 | 0.09245 | -0.042 | 8.69
13.5 | 0.842 | 0.08111 | -0.049 | 10.379
14 | 0.854 | 0.09672 | -0.042 | 8.828
14.5 | 0.88 | 0.10354 | -0.043 | 8.497
15 | 0.908 | 0.10836 | -0.045 | 8.383
15.5 | 0.928 | 0.11085 | -0.043 | 8.372
16 | 0.953 | 0.11696 | -0.043 | 8.148
16.5 | 0.983 | 0.11984 | -0.046 | 8.203
17 | 1.013 | 0.12289 | -0.049 | 8.243
17.5 | 1.03 | 0.12931 | -0.045 | 7.962
18 | 1.054 | 0.13349 | -0.046 | 7.899
18.5 | 1.084 | 0.13547 | -0.049 | 8.005
19 | 1.118 | 0.13593 | -0.052 | 8.222
19.5 | 1.145 | 0.14106 | -0.053 | 8.117
20 | 1.155 | 0.14818 | -0.048 | 7.796

## 104. Re 8M Mach 0.50 (2)
BIGFOIL.COM POLAR EXPORT
NACA63-309 a=0.8
NACA63-309 a=0.8 |  |  |  | Cl Max: | 1.1937 | at alpha= | 20 | deg
XFOIL ncrit=9 |  |  |  | L/D Max: | 120.069 | at alpha= | 5.5 | deg
Re: | 8000000 |  |  | Cd Min: | 0.31448 | at alpha= | 20 | deg
Mach: | 0.5 |  |  | Cl=0 at alpha= | -2.3234 | deg
|  |  |  | @ Cl=0.1, Cd= | 0.0049223
|  |  |  | @ Cl=0.4, Cd= | 0.0038744
|  |  |  | @ Cl=0.6, Cd= | 0.0054018
alpha (deg) | Cl | Cd | Cm | Cl/Cd
-18 | -0.7465 | 0.24141 | 0.0531 | -3.0922
-17.5 | -0.7243 | 0.23229 | 0.0479 | -3.1181
-17 | -0.702 | 0.2236 | 0.0426 | -3.1395
-16.5 | -0.679 | 0.21588 | 0.0375 | -3.1453
-16 | -0.6565 | 0.20746 | 0.0324 | -3.1645
-15.5 | -0.6333 | 0.1989 | 0.0276 | -3.184
-15 | -0.6141 | 0.18965 | 0.0224 | -3.2381
-14.5 | -0.5944 | 0.18068 | 0.0175 | -3.2898
-14 | -0.5751 | 0.17178 | 0.0126 | -3.3479
-13.5 | -0.5576 | 0.16247 | 0.0078 | -3.432
-13 | -0.5416 | 0.15315 | 0.0029 | -3.5364
-12.5 | -0.5266 | 0.14383 | -0.0018 | -3.6613
-12 | -0.5142 | 0.13459 | -0.0065 | -3.8205
-11 | -0.4855 | 0.11897 | -0.0143 | -4.0809
-10.5 | -0.4551 | 0.10864 | -0.0248 | -4.1891
-10 | -0.4523 | 0.09901 | -0.0295 | -4.5682
-9.5 | -0.4507 | 0.08946 | -0.0345 | -5.038
-9 | -0.4476 | 0.08071 | -0.0395 | -5.5458
-8.5 | -0.4467 | 0.07207 | -0.0446 | -6.1981
-8 | -0.4499 | 0.06328 | -0.0501 | -7.1097
-7.5 | -0.465 | 0.05302 | -0.0576 | -8.7703
-7 | -0.492 | 0.04186 | -0.0678 | -11.7535
-6.5 | -0.4885 | 0.03268 | -0.0715 | -14.948
-6 | -0.4678 | 0.02322 | -0.073 | -20.1464
-5.5 | -0.4371 | 0.01197 | -0.0731 | -36.5163
-5 | -0.3775 | 0.00727 | -0.0716 | -51.9257
-4.5 | -0.306 | 0.00635 | -0.0703 | -48.189
-4 | -0.2344 | 0.00585 | -0.0696 | -40.0684
-3.5 | -0.1637 | 0.0055 | -0.0691 | -29.7636
-3 | -0.0937 | 0.00531 | -0.0689 | -17.646
-2.5 | -0.0243 | 0.00514 | -0.0689 | -4.7276
-2 | 0.0445 | 0.00502 | -0.0691 | 8.8645
-1.5 | 0.1127 | 0.0049 | -0.0694 | 23
-1 | 0.1805 | 0.00462 | -0.0698 | 39.0693
-0.5 | 0.2478 | 0.00424 | -0.0705 | 58.4434
0 | 0.315 | 0.0039 | -0.0712 | 80.7692
0.5 | 0.3823 | 0.00384 | -0.0717 | 99.5573
1 | 0.4492 | 0.00397 | -0.072 | 113.1486
1.5 | 0.5146 | 0.00439 | -0.0721 | 117.221
2 | 0.5779 | 0.00514 | -0.0718 | 112.4319
2.5 | 0.6412 | 0.00589 | -0.0714 | 108.8625
3 | 0.7056 | 0.00652 | -0.0707 | 108.2209
3.5 | 0.7726 | 0.00689 | -0.0701 | 112.1335
4 | 0.8403 | 0.00723 | -0.0693 | 116.2241
4.5 | 0.9084 | 0.00762 | -0.0682 | 119.2126
5.5 | 1.0446 | 0.0087 | -0.0644 | 120.069
6 | 1.1087 | 0.00981 | -0.0609 | 113.0173
6.5 | 1.1514 | 0.01299 | -0.0541 | 88.6374
7 | 1.1678 | 0.02042 | -0.0456 | 57.189
7.5 | 1.1594 | 0.02816 | -0.0362 | 41.1719
8 | 1.1294 | 0.03469 | -0.026 | 32.5569
8.5 | 1.0922 | 0.04168 | -0.02 | 26.2044
9 | 1.0552 | 0.05068 | -0.0198 | 20.8208
9.5 | 1.0209 | 0.06195 | -0.0252 | 16.4794
10 | 0.9923 | 0.07579 | -0.0351 | 13.0928
10.5 | 0.9741 | 0.09315 | -0.0481 | 10.4573
11 | 0.9599 | 0.10885 | -0.0582 | 8.8186
11.5 | 0.952 | 0.1228 | -0.0668 | 7.7524
12 | 0.9478 | 0.13643 | -0.0751 | 6.9472
12.5 | 0.9429 | 0.15122 | -0.084 | 6.2353
13 | 0.9468 | 0.16425 | -0.0915 | 5.7644
13.5 | 0.9541 | 0.17697 | -0.0988 | 5.3913
14 | 0.9649 | 0.1892 | -0.1056 | 5.0999
14.5 | 0.9779 | 0.20108 | -0.1123 | 4.8632
15 | 0.9934 | 0.21236 | -0.1186 | 4.6779
15.5 | 1.0109 | 0.22322 | -0.1247 | 4.5287
16 | 1.03 | 0.23338 | -0.1306 | 4.4134
16.5 | 1.0504 | 0.24295 | -0.1363 | 4.3235
17 | 1.0698 | 0.25317 | -0.1423 | 4.2256
17.5 | 1.0901 | 0.26357 | -0.1482 | 4.1359
18 | 1.1104 | 0.27407 | -0.1543 | 4.0515
18.5 | 1.1308 | 0.28436 | -0.1602 | 3.9766
19.5 | 1.1731 | 0.30368 | -0.1719 | 3.8629
20 | 1.1937 | 0.31448 | -0.1782 | 3.7958

## 105. Re 10M Mach 0.00 (1)
BIGFOIL.COM POLAR EXPORT
NACA63-309 a=0.8
NACA63-309 a=0.8 |  |  |  | Cl Max: | 1.041 | at alpha= | 8.5 | deg
JavaFoil+Calcfoil stall+Eppler ext transition |  |  |  | L/D Max: | 146.034 | at alpha= | 7 | deg
Re: | 10000000 |  |  | Cd Min: | 0.00424 | at alpha= | 0 | deg
Mach: | 0 |  |  | Cl=0 at alpha= | -2.3276 | deg
|  |  |  | @ Cl=0.1, Cd= | 0.0045105
|  |  |  | @ Cl=0.4, Cd= | 0.0043324
|  |  |  | @ Cl=0.6, Cd= | 0.0050802
alpha (deg) | Cl | Cd | Cm | Cl/Cd
-14 | -0.433 | 0.09375 | -0.022 | -4.624
-13.5 | -0.453 | 0.08781 | -0.023 | -5.157
-13 | -0.471 | 0.08391 | -0.023 | -5.61
-12.5 | -0.487 | 0.07972 | -0.023 | -6.108
-12 | -0.499 | 0.07568 | -0.023 | -6.595
-11.5 | -0.505 | 0.07076 | -0.023 | -7.137
-11 | -0.508 | 0.06627 | -0.024 | -7.669
-10.5 | -0.508 | 0.06226 | -0.025 | -8.157
-10 | -0.504 | 0.05806 | -0.026 | -8.683
-9.5 | -0.505 | 0.04827 | -0.032 | -10.453
-9 | -0.596 | 0.00801 | -0.049 | -74.452
-8.5 | -0.576 | 0.00756 | -0.049 | -76.181
-8 | -0.55 | 0.00784 | -0.05 | -70.137
-7.5 | -0.519 | 0.00746 | -0.05 | -69.496
-7 | -0.483 | 0.00721 | -0.05 | -66.931
-6.5 | -0.442 | 0.00695 | -0.051 | -63.655
-6 | -0.398 | 0.00637 | -0.051 | -62.511
-5.5 | -0.35 | 0.0062 | -0.052 | -56.445
-5 | -0.299 | 0.00584 | -0.052 | -51.251
-4.5 | -0.246 | 0.0057 | -0.052 | -43.219
-4 | -0.192 | 0.00558 | -0.053 | -34.348
-3.5 | -0.135 | 0.00547 | -0.053 | -24.716
-3 | -0.078 | 0.00536 | -0.053 | -14.528
-2.5 | -0.02 | 0.00525 | -0.054 | -3.847
-2 | 0.038 | 0.00515 | -0.054 | 7.351
-1.5 | 0.096 | 0.00452 | -0.055 | 21.293
-1 | 0.155 | 0.00438 | -0.055 | 35.323
-0.5 | 0.213 | 0.00425 | -0.055 | 50.113
0 | 0.271 | 0.00424 | -0.056 | 63.945
0.5 | 0.33 | 0.00426 | -0.056 | 77.339
1 | 0.387 | 0.00431 | -0.056 | 89.91
1.5 | 0.445 | 0.00441 | -0.057 | 100.914
2 | 0.503 | 0.00465 | -0.057 | 108.174
2.5 | 0.559 | 0.00485 | -0.058 | 115.381
3 | 0.616 | 0.00517 | -0.058 | 119.118
3.5 | 0.671 | 0.00604 | -0.058 | 111.113
4 | 0.725 | 0.0062 | -0.059 | 116.956
4.5 | 0.776 | 0.00581 | -0.059 | 133.401
5 | 0.824 | 0.00593 | -0.059 | 138.893
5.5 | 0.869 | 0.00617 | -0.06 | 140.931
6 | 0.911 | 0.00632 | -0.06 | 144.049
6.5 | 0.948 | 0.00654 | -0.06 | 144.927
7 | 0.981 | 0.00672 | -0.061 | 146.034
7.5 | 1.008 | 0.00696 | -0.061 | 144.732
8 | 1.029 | 0.00964 | -0.061 | 106.729
8.5 | 1.041 | 0.01019 | -0.062 | 102.16
9 | 1.041 | 0.01071 | -0.062 | 97.198
9.5 | 1.031 | 0.01127 | -0.062 | 91.514
10 | 1.014 | 0.01188 | -0.062 | 85.339
10.5 | 0.986 | 0.01286 | -0.063 | 76.714
11 | 0.951 | 0.01402 | -0.062 | 67.806
11.5 | 0.916 | 0.01472 | -0.063 | 62.237
12 | 0.742 | 0.06523 | -0.043 | 11.376
12.5 | 0.699 | 0.07608 | -0.038 | 9.188
13 | 0.67 | 0.07606 | -0.041 | 8.805
13.5 | 0.63 | 0.08514 | -0.038 | 7.396

## 106. Re 10M Mach 0.00 (2)
BIGFOIL.COM POLAR EXPORT
NACA63-309 a=0.8
NACA63-309 a=0.8 |  |  |  | Cl Max: | 1.7722 | at alpha= | 17 | deg
XFOIL ncrit=9 |  |  |  | L/D Max: | 133.563 | at alpha= | 8 | deg
Re: | 10000000 |  |  | Cd Min: | 0.08219 | at alpha= | 20 | deg
Mach: | 0 |  |  | Cl=0 at alpha= | -2.3368 | deg
|  |  |  | @ Cl=0.1, Cd= | 0.0046064
|  |  |  | @ Cl=0.4, Cd= | 0.0041662
|  |  |  | @ Cl=0.6, Cd= | 0.0057978
alpha (deg) | Cl | Cd | Cm | Cl/Cd
-18.5 | -1.3865 | 0.04931 | -0.0561 | -28.118
-18 | -1.4193 | 0.03872 | -0.0631 | -36.6555
-17.5 | -1.4674 | 0.02951 | -0.066 | -49.7255
-17 | -1.4761 | 0.02683 | -0.0622 | -55.0168
-16.5 | -1.4618 | 0.02431 | -0.0596 | -60.1316
-16 | -1.4315 | 0.02237 | -0.0583 | -63.992
-15.5 | -1.3956 | 0.02058 | -0.0573 | -67.8134
-15 | -1.3551 | 0.01903 | -0.0567 | -71.2086
-14.5 | -1.3083 | 0.0177 | -0.0569 | -73.9153
-13.5 | -1.223 | 0.01525 | -0.0547 | -80.1967
-12.5 | -1.1285 | 0.01248 | -0.0539 | -90.4247
-12 | -1.0786 | 0.01134 | -0.0537 | -95.1146
-11.5 | -1.0263 | 0.01062 | -0.0538 | -96.6384
-11 | -0.9729 | 0.01004 | -0.0539 | -96.9024
-9 | -0.7546 | 0.00811 | -0.0545 | -93.0456
-8.5 | -0.6997 | 0.00749 | -0.0547 | -93.4179
-8 | -0.6441 | 0.00703 | -0.055 | -91.6216
-7.5 | -0.588 | 0.00674 | -0.0553 | -87.2404
-7 | -0.5316 | 0.0065 | -0.0556 | -81.7846
-6 | -0.4185 | 0.00594 | -0.0562 | -70.4545
-5.5 | -0.3618 | 0.00566 | -0.0565 | -63.9223
-5 | -0.3049 | 0.00548 | -0.0569 | -55.6387
-4 | -0.1906 | 0.00517 | -0.0576 | -36.8665
-3.5 | -0.1334 | 0.00504 | -0.058 | -26.4683
-3 | -0.0761 | 0.00493 | -0.0584 | -15.4361
-2.5 | -0.0187 | 0.00484 | -0.0588 | -3.8636
-2 | 0.0386 | 0.00474 | -0.0592 | 8.1435
-1.5 | 0.0959 | 0.00462 | -0.0596 | 20.7576
-1 | 0.153 | 0.00443 | -0.0601 | 34.5372
0 | 0.267 | 0.00395 | -0.0612 | 67.5949
0.5 | 0.3236 | 0.00387 | -0.0616 | 83.6176
1 | 0.3804 | 0.00395 | -0.062 | 96.3038
1.5 | 0.4348 | 0.00455 | -0.0622 | 95.5604
2 | 0.4902 | 0.00495 | -0.0624 | 99.0303
2.5 | 0.5452 | 0.00539 | -0.0626 | 101.1503
3 | 0.6003 | 0.0058 | -0.0627 | 103.5
3.5 | 0.6557 | 0.00613 | -0.0628 | 106.9657
4 | 0.7114 | 0.00638 | -0.063 | 111.5047
4.5 | 0.7669 | 0.00661 | -0.0631 | 116.0212
5 | 0.8222 | 0.00686 | -0.0632 | 119.8542
5.5 | 0.8773 | 0.00714 | -0.0633 | 122.8711
6 | 0.9318 | 0.00744 | -0.0633 | 125.2419
6.5 | 0.9862 | 0.00775 | -0.0633 | 127.2516
7 | 1.0404 | 0.00805 | -0.0633 | 129.2422
7.5 | 1.0935 | 0.00842 | -0.0631 | 129.8694
8 | 1.1433 | 0.00856 | -0.0622 | 133.5631
8.5 | 1.1962 | 0.00898 | -0.062 | 133.2071
9 | 1.2481 | 0.00949 | -0.0617 | 131.5174
9.5 | 1.2986 | 0.01014 | -0.0612 | 128.0671
10.5 | 1.3987 | 0.01136 | -0.0601 | 123.125
11 | 1.4478 | 0.01198 | -0.0594 | 120.8514
11.5 | 1.4962 | 0.01261 | -0.0587 | 118.6519
12 | 1.543 | 0.01334 | -0.0578 | 115.6672
12.5 | 1.5875 | 0.01423 | -0.0565 | 111.5601
13 | 1.6278 | 0.01545 | -0.0547 | 105.3592
13.5 | 1.6662 | 0.01671 | -0.0526 | 99.7127
14 | 1.7006 | 0.01814 | -0.0499 | 93.7486
14.5 | 1.731 | 0.01961 | -0.0468 | 88.2713
15 | 1.7411 | 0.02134 | -0.0403 | 81.5886
15.5 | 1.746 | 0.02367 | -0.0342 | 73.7643
16 | 1.7536 | 0.0262 | -0.0295 | 66.9313
16.5 | 1.7694 | 0.02837 | -0.0264 | 62.3687
17 | 1.7722 | 0.03186 | -0.023 | 55.6246
17.5 | 1.7629 | 0.03692 | -0.0203 | 47.7492
18 | 1.7633 | 0.04156 | -0.0192 | 42.4278
18.5 | 1.757 | 0.04747 | -0.0191 | 37.0129
19 | 1.7319 | 0.05666 | -0.021 | 30.5665
19.5 | 1.716 | 0.06565 | -0.0243 | 26.1386
20 | 1.6626 | 0.08219 | -0.0325 | 20.2287

## 107. Re 10M Mach 0.10 (1)
BIGFOIL.COM POLAR EXPORT
NACA63-309 a=0.8
NACA63-309 a=0.8 |  |  |  | Cl Max: | 1.037 | at alpha= | 8.5 | deg
JavaFoil+Calcfoil stall+Eppler ext transition |  |  |  | L/D Max: | 144.849 | at alpha= | 7.5 | deg
Re: | 10000000 |  |  | Cd Min: | 0.00424 | at alpha= | 0.5 | deg
Mach: | 0.1 |  |  | Cl=0 at alpha= | -2.3276 | deg
|  |  |  | @ Cl=0.1, Cd= | 0.0045117
|  |  |  | @ Cl=0.4, Cd= | 0.0043266
|  |  |  | @ Cl=0.6, Cd= | 0.08747
alpha (deg) | Cl | Cd | Cm | Cl/Cd
-14 | -0.399 | 0.09472 | -0.022 | -4.214
-13.5 | -0.422 | 0.08807 | -0.023 | -4.792
-13 | -0.443 | 0.08398 | -0.023 | -5.273
-12.5 | -0.463 | 0.08039 | -0.023 | -5.754
-12 | -0.478 | 0.07659 | -0.023 | -6.243
-11.5 | -0.487 | 0.07212 | -0.023 | -6.75
-11 | -0.493 | 0.06697 | -0.024 | -7.359
-10.5 | -0.495 | 0.06288 | -0.024 | -7.876
-10 | -0.494 | 0.0589 | -0.025 | -8.391
-9.5 | -0.487 | 0.05654 | -0.025 | -8.618
-9 | -0.588 | 0.00867 | -0.049 | -67.864
-8.5 | -0.572 | 0.00764 | -0.049 | -74.838
-8 | -0.547 | 0.00781 | -0.05 | -70.069
-7.5 | -0.518 | 0.00755 | -0.05 | -68.556
-7 | -0.483 | 0.00721 | -0.051 | -66.906
-6.5 | -0.443 | 0.0066 | -0.051 | -67.143
-6 | -0.399 | 0.00643 | -0.051 | -62.023
-5.5 | -0.351 | 0.00623 | -0.052 | -56.34
-5 | -0.301 | 0.00587 | -0.052 | -51.194
-4.5 | -0.247 | 0.00572 | -0.053 | -43.278
-4 | -0.192 | 0.00558 | -0.053 | -34.483
-3.5 | -0.136 | 0.00545 | -0.053 | -24.913
-3 | -0.078 | 0.00536 | -0.054 | -14.595
-2.5 | -0.02 | 0.00525 | -0.054 | -3.865
-2 | 0.038 | 0.00516 | -0.054 | 7.383
-1.5 | 0.097 | 0.00452 | -0.055 | 21.375
-1 | 0.155 | 0.00436 | -0.055 | 35.637
-0.5 | 0.214 | 0.00427 | -0.056 | 50.218
0 | 0.273 | 0.00425 | -0.056 | 64.221
0.5 | 0.331 | 0.00424 | -0.056 | 78.077
1 | 0.389 | 0.0043 | -0.057 | 90.481
1.5 | 0.447 | 0.00444 | -0.057 | 100.74
2 | 0.505 | 0.00466 | -0.057 | 108.455
2.5 | 0.562 | 0.00488 | -0.058 | 115.246
3 | 0.619 | 0.00517 | -0.058 | 119.583
3.5 | 0.674 | 0.00608 | -0.059 | 110.871
4 | 0.728 | 0.00568 | -0.059 | 128.192
4.5 | 0.779 | 0.0058 | -0.059 | 134.459
5 | 0.828 | 0.00598 | -0.06 | 138.429
5.5 | 0.873 | 0.00615 | -0.06 | 141.826
6 | 0.914 | 0.00638 | -0.06 | 143.139
6.5 | 0.95 | 0.00661 | -0.061 | 143.806
7 | 0.982 | 0.00681 | -0.061 | 144.129
7.5 | 1.008 | 0.00696 | -0.061 | 144.849
8 | 1.028 | 0.00982 | -0.062 | 104.664
8.5 | 1.037 | 0.01031 | -0.062 | 100.589
9 | 1.033 | 0.01084 | -0.062 | 95.268
9.5 | 1.02 | 0.01141 | -0.063 | 89.38
10 | 0.997 | 0.01206 | -0.063 | 82.673
10.5 | 0.964 | 0.01314 | -0.063 | 73.318
11 | 0.926 | 0.01412 | -0.063 | 65.551
11.5 | 0.878 | 0.01571 | -0.062 | 55.931
12 | 0.698 | 0.07469 | -0.036 | 9.344
12.5 | 0.662 | 0.07737 | -0.037 | 8.56
13 | 0.625 | 0.08088 | -0.038 | 7.726
13.5 | 0.584 | 0.08747 | -0.037 | 6.681

## 108. Re 10M Mach 0.10 (2)
BIGFOIL.COM POLAR EXPORT
NACA63-309 a=0.8
NACA63-309 a=0.8 |  |  |  | Cl Max: | 1.7331 | at alpha= | 16.5 | deg
XFOIL ncrit=9 |  |  |  | L/D Max: | 133.395 | at alpha= | 8 | deg
Re: | 10000000 |  |  | Cd Min: | 0.09752 | at alpha= | 19.5 | deg
Mach: | 0.1 |  |  | Cl=0 at alpha= | -2.3362 | deg
|  |  |  | @ Cl=0.1, Cd= | 0.0045752
|  |  |  | @ Cl=0.4, Cd= | 0.0041409
|  |  |  | @ Cl=0.6, Cd= | 0.0057919
alpha (deg) | Cl | Cd | Cm | Cl/Cd
-17.5 | -1.3488 | 0.04498 | -0.0616 | -29.9867
-17 | -1.3604 | 0.03752 | -0.0664 | -36.258
-16.5 | -1.3968 | 0.02991 | -0.0684 | -46.7001
-16 | -1.4083 | 0.02691 | -0.0639 | -52.3337
-15.5 | -1.3877 | 0.02415 | -0.062 | -57.4617
-15 | -1.3547 | 0.02196 | -0.0607 | -61.6894
-14.5 | -1.3146 | 0.02019 | -0.0598 | -65.1114
-14 | -1.2759 | 0.01825 | -0.0585 | -69.9123
-13.5 | -1.2318 | 0.01678 | -0.0575 | -73.4088
-13 | -1.185 | 0.01535 | -0.0569 | -77.1987
-12.5 | -1.1377 | 0.01368 | -0.0563 | -83.1652
-12 | -1.0885 | 0.01218 | -0.0558 | -89.3678
-11.5 | -1.0367 | 0.0111 | -0.0555 | -93.3964
-11 | -0.983 | 0.01034 | -0.0554 | -95.0677
-10.5 | -0.9283 | 0.00974 | -0.0553 | -95.308
-10 | -0.873 | 0.00923 | -0.0554 | -94.5829
-8.5 | -0.7058 | 0.00766 | -0.0556 | -92.141
-8 | -0.6496 | 0.00713 | -0.0557 | -91.108
-7.5 | -0.5929 | 0.00679 | -0.0559 | -87.3196
-7 | -0.5359 | 0.00654 | -0.0562 | -81.9419
-6 | -0.4217 | 0.00598 | -0.0567 | -70.5184
-5.5 | -0.3645 | 0.00569 | -0.057 | -64.0598
-5 | -0.3071 | 0.0055 | -0.0573 | -55.8364
-4 | -0.1919 | 0.00518 | -0.058 | -37.0463
-3.5 | -0.1343 | 0.00504 | -0.0583 | -26.6468
-3 | -0.0766 | 0.00494 | -0.0587 | -15.5061
-2.5 | -0.0189 | 0.00484 | -0.0591 | -3.905
-2 | 0.0388 | 0.00474 | -0.0595 | 8.1857
-1 | 0.1539 | 0.00443 | -0.0604 | 34.7404
0 | 0.2686 | 0.00395 | -0.0615 | 68
0.5 | 0.3255 | 0.00386 | -0.062 | 84.3264
1 | 0.3826 | 0.00395 | -0.0624 | 96.8608
1.5 | 0.4373 | 0.00455 | -0.0625 | 96.1099
2 | 0.493 | 0.00496 | -0.0628 | 99.3952
2.5 | 0.5484 | 0.0054 | -0.0629 | 101.5556
3 | 0.6037 | 0.00582 | -0.063 | 103.7285
3.5 | 0.6595 | 0.00615 | -0.0631 | 107.2358
4 | 0.7155 | 0.0064 | -0.0632 | 111.7969
4.5 | 0.7715 | 0.00664 | -0.0634 | 116.1898
5 | 0.8272 | 0.0069 | -0.0634 | 119.8841
5.5 | 0.8827 | 0.00716 | -0.0635 | 123.2821
6 | 0.9377 | 0.00748 | -0.0634 | 125.361
6.5 | 0.9926 | 0.00779 | -0.0634 | 127.4198
7 | 1.0472 | 0.0081 | -0.0633 | 129.284
7.5 | 1.1007 | 0.00851 | -0.063 | 129.342
8 | 1.1512 | 0.00863 | -0.062 | 133.3951
8.5 | 1.2045 | 0.00907 | -0.0617 | 132.8004
9 | 1.2566 | 0.00965 | -0.0613 | 130.2176
9.5 | 1.3075 | 0.01035 | -0.0606 | 126.3285
10 | 1.3585 | 0.01096 | -0.0599 | 123.9507
10.5 | 1.409 | 0.01156 | -0.0592 | 121.8858
11 | 1.4585 | 0.01222 | -0.0584 | 119.3535
11.5 | 1.507 | 0.01293 | -0.0574 | 116.5507
12 | 1.5529 | 0.01385 | -0.056 | 112.1227
12.5 | 1.5959 | 0.01498 | -0.0543 | 106.5354
13 | 1.6359 | 0.01628 | -0.0521 | 100.4853
13.5 | 1.6723 | 0.01774 | -0.0494 | 94.2672
14 | 1.7022 | 0.0195 | -0.0459 | 87.2923
14.5 | 1.7187 | 0.02119 | -0.0401 | 81.109
15 | 1.7209 | 0.02363 | -0.0332 | 72.8269
15.5 | 1.7223 | 0.02667 | -0.0277 | 64.5782
16 | 1.7218 | 0.03028 | -0.0233 | 56.8626
16.5 | 1.7331 | 0.03324 | -0.0206 | 52.139
17 | 1.7257 | 0.03834 | -0.0182 | 45.0104
17.5 | 1.6978 | 0.04644 | -0.0175 | 36.559
18 | 1.6884 | 0.05341 | -0.0185 | 31.6121
18.5 | 1.6669 | 0.063 | -0.0217 | 26.4587
19 | 1.6157 | 0.07896 | -0.0297 | 20.4623
19.5 | 1.5638 | 0.09752 | -0.0407 | 16.0357

## 109. Re 10M Mach 0.25 (1)
BIGFOIL.COM POLAR EXPORT
NACA63-309 a=0.8
NACA63-309 a=0.8 |  |  |  | Cl Max: | 1.007 | at alpha= | 8 | deg
JavaFoil+Calcfoil stall+Eppler ext transition |  |  |  | L/D Max: | 143.218 | at alpha= | 6 | deg
Re: | 10000000 |  |  | Cd Min: | 0.00425 | at alpha= | 0 | deg
Mach: | 0.25 |  |  | Cl=0 at alpha= | -2.325 | deg
|  |  |  | @ Cl=0.1, Cd= | 0.0045275
|  |  |  | @ Cl=0.4, Cd= | 0.08998
|  |  |  | @ Cl=0.6, Cd= | 0.08998
alpha (deg) | Cl | Cd | Cm | Cl/Cd
-12.5 | -0.231 | 0.0814 | -0.024 | -2.838
-12 | -0.285 | 0.0771 | -0.024 | -3.697
-11.5 | -0.325 | 0.07259 | -0.024 | -4.48
-11 | -0.36 | 0.06824 | -0.024 | -5.273
-10.5 | -0.388 | 0.06459 | -0.024 | -6.011
-10 | -0.41 | 0.06254 | -0.024 | -6.55
-9.5 | -0.424 | 0.05856 | -0.024 | -7.245
-9 | -0.432 | 0.05363 | -0.026 | -8.06
-8.5 | -0.434 | 0.04887 | -0.028 | -8.876
-8 | -0.427 | 0.04512 | -0.03 | -9.464
-7.5 | -0.505 | 0.00729 | -0.052 | -69.317
-7 | -0.478 | 0.00701 | -0.052 | -68.169
-6.5 | -0.444 | 0.00676 | -0.052 | -65.58
-6 | -0.403 | 0.00655 | -0.053 | -61.508
-5.5 | -0.357 | 0.00617 | -0.053 | -57.782
-5 | -0.307 | 0.00592 | -0.054 | -51.786
-4.5 | -0.253 | 0.00577 | -0.054 | -43.89
-4 | -0.197 | 0.00562 | -0.054 | -35.068
-3.5 | -0.139 | 0.00549 | -0.055 | -25.36
-3 | -0.08 | 0.0054 | -0.055 | -14.897
-2.5 | -0.021 | 0.00528 | -0.056 | -3.946
-2 | 0.039 | 0.00517 | -0.056 | 7.569
-1.5 | 0.099 | 0.00453 | -0.056 | 21.933
-1 | 0.16 | 0.00438 | -0.057 | 36.412
-0.5 | 0.22 | 0.00426 | -0.057 | 51.716
0 | 0.28 | 0.00425 | -0.058 | 65.884
0.5 | 0.34 | 0.00426 | -0.058 | 79.923
1 | 0.4 | 0.00437 | -0.058 | 91.375
1.5 | 0.46 | 0.00448 | -0.059 | 102.571
2 | 0.519 | 0.00469 | -0.059 | 110.69
2.5 | 0.578 | 0.00492 | -0.059 | 117.506
3 | 0.635 | 0.0053 | -0.06 | 119.834
3.5 | 0.692 | 0.00562 | -0.06 | 123.281
4 | 0.747 | 0.00574 | -0.061 | 129.991
4.5 | 0.798 | 0.00591 | -0.061 | 135.06
5 | 0.846 | 0.00607 | -0.061 | 139.32
5.5 | 0.89 | 0.00628 | -0.062 | 141.706
6 | 0.928 | 0.00648 | -0.062 | 143.218
6.5 | 0.96 | 0.00673 | -0.062 | 142.552
7 | 0.984 | 0.00933 | -0.063 | 105.554
7.5 | 1 | 0.00974 | -0.063 | 102.667
8 | 1.007 | 0.01031 | -0.063 | 97.621
8.5 | 0.998 | 0.01092 | -0.064 | 91.348
9 | 0.966 | 0.01162 | -0.064 | 83.076
9.5 | 0.918 | 0.01237 | -0.064 | 74.15
10 | 0.854 | 0.0133 | -0.064 | 64.169
10.5 | 0.645 | 0.06285 | -0.038 | 10.262
11 | 0.572 | 0.07131 | -0.033 | 8.016
11.5 | 0.496 | 0.07588 | -0.033 | 6.543
12 | 0.415 | 0.07995 | -0.033 | 5.188
12.5 | 0.327 | 0.08682 | -0.032 | 3.765
13 | 0.227 | 0.08998 | -0.033 | 2.523

## 110. Re 10M Mach 0.25 (2)
BIGFOIL.COM POLAR EXPORT
NACA63-309 a=0.8
NACA63-309 a=0.8 |  |  |  | Cl Max: | 1.569 | at alpha= | 12 | deg
XFOIL ncrit=9 |  |  |  | L/D Max: | 131.131 | at alpha= | 8 | deg
Re: | 10000000 |  |  | Cd Min: | 0.19149 | at alpha= | -16 | deg
Mach: | 0.25 |  |  | Cl=0 at alpha= | -2.3339 | deg
|  |  |  | @ Cl=0.1, Cd= | 0.0046579
|  |  |  | @ Cl=0.4, Cd= | 0.0039973
|  |  |  | @ Cl=0.6, Cd= | 0.0057289
alpha (deg) | Cl | Cd | Cm | Cl/Cd
-16 | -0.6207 | 0.19149 | 0.0244 | -3.2414
-15.5 | -0.6049 | 0.18329 | 0.0201 | -3.3002
-14 | -0.609 | 0.14132 | 0.0014 | -4.3094
-13.5 | -0.6802 | 0.11355 | -0.0127 | -5.9903
-13 | -0.7913 | 0.0826 | -0.033 | -9.5799
-12.5 | -0.8662 | 0.05491 | -0.0548 | -15.7749
-12 | -0.9116 | 0.04185 | -0.0673 | -21.7826
-11.5 | -0.9575 | 0.03437 | -0.0665 | -27.8586
-11 | -1.0147 | 0.01779 | -0.0657 | -57.0377
-10.5 | -0.9722 | 0.01377 | -0.0644 | -70.6028
-10 | -0.9185 | 0.01159 | -0.0632 | -79.2494
-9.5 | -0.8605 | 0.0103 | -0.0622 | -83.5437
-9 | -0.8009 | 0.00939 | -0.0615 | -85.2929
-8.5 | -0.7406 | 0.00874 | -0.0609 | -84.7368
-8 | -0.6809 | 0.00792 | -0.0603 | -85.9722
-7.5 | -0.621 | 0.00724 | -0.06 | -85.7735
-7 | -0.5606 | 0.00681 | -0.0597 | -82.3201
-6.5 | -0.5 | 0.00651 | -0.0596 | -76.8049
-6 | -0.4396 | 0.00626 | -0.0596 | -70.2236
-5.5 | -0.3796 | 0.00585 | -0.0595 | -64.8889
-5 | -0.3196 | 0.00559 | -0.0596 | -57.1735
-4.5 | -0.2594 | 0.00542 | -0.0598 | -47.8598
-4 | -0.1994 | 0.00525 | -0.06 | -37.981
-3.5 | -0.1395 | 0.00508 | -0.0603 | -27.4606
-3 | -0.0796 | 0.00498 | -0.0606 | -15.9839
-2.5 | -0.0198 | 0.00486 | -0.0609 | -4.0741
-2 | 0.0398 | 0.00477 | -0.0613 | 8.3438
-1.5 | 0.0994 | 0.00466 | -0.0617 | 21.3305
-1 | 0.1587 | 0.00445 | -0.0621 | 35.6629
-0.5 | 0.218 | 0.00421 | -0.0627 | 51.7815
0 | 0.2771 | 0.00394 | -0.0633 | 70.3299
0.5 | 0.3359 | 0.00385 | -0.0638 | 87.2468
1 | 0.3947 | 0.00394 | -0.0641 | 100.1777
1.5 | 0.4511 | 0.00455 | -0.0643 | 99.1429
2.5 | 0.5655 | 0.00547 | -0.0645 | 103.3821
3 | 0.6228 | 0.0059 | -0.0646 | 105.5593
3.5 | 0.6806 | 0.00624 | -0.0646 | 109.0705
4 | 0.7388 | 0.00649 | -0.0646 | 113.8367
4.5 | 0.7969 | 0.00675 | -0.0645 | 118.0593
5 | 0.8548 | 0.00705 | -0.0644 | 121.2482
5.5 | 0.9128 | 0.00734 | -0.0642 | 124.3597
6 | 0.9703 | 0.0077 | -0.0638 | 126.013
6.5 | 1.028 | 0.00803 | -0.0635 | 128.0199
7 | 1.0848 | 0.00849 | -0.0629 | 127.7739
7.5 | 1.1416 | 0.0089 | -0.0622 | 128.2697
8 | 1.1946 | 0.00911 | -0.0606 | 131.1306
8.5 | 1.2499 | 0.00979 | -0.0595 | 127.6711
9 | 1.3036 | 0.01066 | -0.058 | 122.2889
9.5 | 1.358 | 0.0114 | -0.0566 | 119.1228
10 | 1.4108 | 0.01229 | -0.0548 | 114.7925
10.5 | 1.4611 | 0.01342 | -0.0526 | 108.8748
11 | 1.5069 | 0.01497 | -0.0497 | 100.6613
11.5 | 1.5447 | 0.01721 | -0.0457 | 89.756
12 | 1.569 | 0.02046 | -0.0403 | 76.6862
12.5 | 1.5649 | 0.02446 | -0.0314 | 63.9779
13 | 1.5411 | 0.02929 | -0.0223 | 52.6152
13.5 | 1.5087 | 0.03589 | -0.0163 | 42.0368
14 | 1.4726 | 0.04413 | -0.0138 | 33.3696
14.5 | 1.4333 | 0.05447 | -0.0155 | 26.3136
15 | 1.3955 | 0.06686 | -0.0211 | 20.872
15.5 | 1.3596 | 0.08159 | -0.0301 | 16.6638
16 | 1.3243 | 0.0992 | -0.0421 | 13.3498
16.5 | 1.2939 | 0.11813 | -0.0544 | 10.9532
17 | 1.2335 | 0.14318 | -0.0695 | 8.615

## 111. Re 10M Mach 0.50 (1)
BIGFOIL.COM POLAR EXPORT
NACA63-309 a=0.8
NACA63-309 a=0.8 |  |  |  | Cl Max: | 1.16 | at alpha= | 20 | deg
JavaFoil+Calcfoil stall+Eppler ext transition |  |  |  | L/D Max: | 138.307 | at alpha= | 4.5 | deg
Re: | 10000000 |  |  | Cd Min: | 0.00429 | at alpha= | 0 | deg
Mach: | 0.5 |  |  | Cl=0 at alpha= | -2.3284 | deg
|  |  |  | @ Cl=0.1, Cd= | 0.0047285
|  |  |  | @ Cl=0.4, Cd= | 0.0043317
|  |  |  | @ Cl=0.6, Cd= | 0.0048183
alpha (deg) | Cl | Cd | Cm | Cl/Cd
-20 | -0.952 | 0.15076 | -0.029 | -6.312
-19.5 | -0.925 | 0.14275 | -0.029 | -6.481
-19 | -0.897 | 0.13788 | -0.029 | -6.503
-18.5 | -0.868 | 0.13451 | -0.028 | -6.453
-18 | -0.841 | 0.12852 | -0.028 | -6.54
-17.5 | -0.815 | 0.1194 | -0.028 | -6.829
-17 | -0.79 | 0.12239 | -0.029 | -6.452
-16.5 | -0.762 | 0.11732 | -0.029 | -6.494
-16 | -0.735 | 0.11046 | -0.028 | -6.652
-15.5 | -0.711 | 0.10042 | -0.03 | -7.08
-15 | -0.684 | 0.09485 | -0.03 | -7.214
-14.5 | -0.653 | 0.10543 | -0.028 | -6.193
-14 | -0.626 | 0.09757 | -0.028 | -6.42
-13.5 | -0.602 | 0.08746 | -0.029 | -6.878
-13 | -0.577 | 0.07927 | -0.031 | -7.281
-12.5 | -0.555 | 0.06989 | -0.034 | -7.945
-12 | -0.583 | 0.02721 | -0.047 | -21.429
-11.5 | -0.491 | 0.08045 | -0.027 | -6.108
-11 | -0.465 | 0.0714 | -0.028 | -6.516
-10.5 | -0.437 | 0.0712 | -0.026 | -6.144
-10 | -0.416 | 0.05686 | -0.033 | -7.319
-9.5 | -0.454 | 0.01325 | -0.053 | -34.254
-9 | -0.443 | 0.00875 | -0.056 | -50.598
-8.5 | -0.331 | 0.05511 | -0.027 | -5.997
-8 | -0.304 | 0.05043 | -0.028 | -6.03
-7.5 | -0.279 | 0.04529 | -0.032 | -6.152
-7 | -0.31 | 0.00763 | -0.058 | -40.667
-6.5 | -0.224 | 0.04138 | -0.031 | -5.421
-6 | -0.197 | 0.04074 | -0.028 | -4.824
-5.5 | -0.267 | 0.03845 | -0.028 | -6.951
-5 | -0.317 | 0.00645 | -0.06 | -49.22
-4.5 | -0.273 | 0.00604 | -0.06 | -45.117
-4 | -0.216 | 0.00588 | -0.061 | -36.809
-3.5 | -0.154 | 0.00564 | -0.061 | -27.328
-3 | -0.089 | 0.00549 | -0.062 | -16.27
-2.5 | -0.023 | 0.00538 | -0.062 | -4.313
-2 | 0.044 | 0.00523 | -0.063 | 8.349
-1.5 | 0.111 | 0.00463 | -0.063 | 23.975
-1 | 0.178 | 0.00443 | -0.063 | 40.286
-0.5 | 0.246 | 0.0043 | -0.064 | 57.195
0 | 0.313 | 0.00429 | -0.064 | 73.038
0.5 | 0.381 | 0.0043 | -0.065 | 88.498
1 | 0.447 | 0.00441 | -0.065 | 101.321
1.5 | 0.513 | 0.00456 | -0.066 | 112.492
2 | 0.579 | 0.00487 | -0.066 | 118.935
2.5 | 0.644 | 0.00471 | -0.066 | 136.829
3 | 0.708 | 0.00522 | -0.067 | 135.575
3.5 | 0.769 | 0.00585 | -0.067 | 131.339
4 | 0.825 | 0.00612 | -0.068 | 134.818
4.5 | 0.873 | 0.00631 | -0.068 | 138.307
5 | 0.908 | 0.00886 | -0.068 | 102.464
5.5 | 0.918 | 0.00947 | -0.069 | 96.927
6 | 0.869 | 0.01022 | -0.069 | 85.043
6.5 | 0.576 | 0.01086 | -0.07 | 53.04
7 | 0.493 | 0.04585 | -0.035 | 10.749
7.5 | 0.638 | 0.01171 | -0.07 | 54.497
8 | 0.668 | 0.0127 | -0.07 | 52.607
8.5 | 0.575 | 0.05253 | -0.041 | 10.939
9 | 0.597 | 0.05894 | -0.037 | 10.123
9.5 | 0.757 | 0.01486 | -0.071 | 50.938
10 | 0.777 | 0.01754 | -0.07 | 44.298
10.5 | 0.676 | 0.06819 | -0.041 | 9.92
11 | 0.699 | 0.07643 | -0.038 | 9.144
11.5 | 0.869 | 0.01899 | -0.071 | 45.762
12 | 0.877 | 0.02487 | -0.069 | 35.251
12.5 | 0.785 | 0.07919 | -0.046 | 9.919
13 | 0.805 | 0.08954 | -0.043 | 8.992
13.5 | 0.942 | 0.0333 | -0.068 | 28.297
14 | 0.858 | 0.09297 | -0.045 | 9.225
14.5 | 0.882 | 0.1004 | -0.045 | 8.789
15 | 0.911 | 0.10457 | -0.047 | 8.707
15.5 | 0.929 | 0.10703 | -0.044 | 8.684
16 | 0.956 | 0.11308 | -0.045 | 8.45
16.5 | 0.987 | 0.11523 | -0.048 | 8.569
17 | 1.018 | 0.11745 | -0.051 | 8.665
17.5 | 1.03 | 0.12618 | -0.045 | 8.162
18 | 1.057 | 0.12918 | -0.047 | 8.183
18.5 | 1.091 | 0.12858 | -0.051 | 8.488
19 | 1.128 | 0.12603 | -0.055 | 8.948
19.5 | 1.151 | 0.13411 | -0.055 | 8.584
20 | 1.16 | 0.15234 | -0.05 | 7.615

## 112. Re 10M Mach 0.50 (2)
BIGFOIL.COM POLAR EXPORT
NACA63-309 a=0.8
NACA63-309 a=0.8 |  |  |  | Cl Max: | 1.1952 | at alpha= | 20 | deg
XFOIL ncrit=9 |  |  |  | L/D Max: | 126.314 | at alpha= | 5 | deg
Re: | 10000000 |  |  | Cd Min: | 0.31463 | at alpha= | 20 | deg
Mach: | 0.5 |  |  | Cl=0 at alpha= | -2.3212 | deg
|  |  |  | @ Cl=0.1, Cd= | 0.0047901
|  |  |  | @ Cl=0.4, Cd= | 0.0038792
|  |  |  | @ Cl=0.6, Cd= | 0.005405
alpha (deg) | Cl | Cd | Cm | Cl/Cd
-20 | -0.8361 | 0.27748 | 0.0749 | -3.0132
-19.5 | -0.8133 | 0.26887 | 0.0694 | -3.0249
-19 | -0.7914 | 0.25963 | 0.0639 | -3.0482
-18.5 | -0.7686 | 0.25086 | 0.0584 | -3.0639
-18 | -0.7461 | 0.24164 | 0.053 | -3.0877
-17.5 | -0.7245 | 0.23198 | 0.0477 | -3.1231
-17 | -0.7024 | 0.22301 | 0.0424 | -3.1496
-16.5 | -0.6792 | 0.21546 | 0.0374 | -3.1523
-16 | -0.6565 | 0.20726 | 0.0323 | -3.1675
-15.5 | -0.6344 | 0.19861 | 0.0273 | -3.1942
-15 | -0.6138 | 0.18969 | 0.0223 | -3.2358
-14.5 | -0.5944 | 0.18049 | 0.0173 | -3.2933
-14 | -0.5749 | 0.17169 | 0.0124 | -3.3485
-13.5 | -0.5577 | 0.1622 | 0.0075 | -3.4383
-13 | -0.5423 | 0.15264 | 0.0026 | -3.5528
-12.5 | -0.5282 | 0.14299 | -0.0023 | -3.694
-11.5 | -0.4962 | 0.12653 | -0.0114 | -3.9216
-10 | -0.4577 | 0.09827 | -0.0295 | -4.6576
-9.5 | -0.4572 | 0.08831 | -0.0351 | -5.1772
-9 | -0.4557 | 0.07924 | -0.0404 | -5.7509
-8 | -0.4626 | 0.06123 | -0.0516 | -7.5551
-7.5 | -0.481 | 0.05009 | -0.0613 | -9.6027
-7 | -0.4981 | 0.041 | -0.0683 | -12.1488
-6.5 | -0.4999 | 0.03063 | -0.0722 | -16.3206
-6 | -0.4754 | 0.02141 | -0.0733 | -22.2046
-5.5 | -0.4428 | 0.01041 | -0.0731 | -42.536
-4.5 | -0.307 | 0.00599 | -0.0703 | -51.2521
-4 | -0.2351 | 0.00559 | -0.0695 | -42.0572
-3.5 | -0.1642 | 0.00533 | -0.0691 | -30.8068
-3 | -0.0941 | 0.00513 | -0.0689 | -18.3431
-2.5 | -0.0246 | 0.00499 | -0.0689 | -4.9299
-2 | 0.0442 | 0.00488 | -0.0691 | 9.0574
-1.5 | 0.1125 | 0.00477 | -0.0694 | 23.5849
-1 | 0.1803 | 0.00457 | -0.0698 | 39.453
-0.5 | 0.2479 | 0.00429 | -0.0704 | 57.7855
0 | 0.3152 | 0.00396 | -0.0711 | 79.596
0.5 | 0.3822 | 0.00385 | -0.0716 | 99.2727
1 | 0.4492 | 0.00396 | -0.072 | 113.4343
1.5 | 0.5134 | 0.00457 | -0.072 | 112.3414
2.5 | 0.642 | 0.00581 | -0.0715 | 110.4991
3 | 0.7073 | 0.00634 | -0.071 | 111.5615
3.5 | 0.7748 | 0.00666 | -0.0704 | 116.3363
4 | 0.8428 | 0.00698 | -0.0697 | 120.745
4.5 | 0.9112 | 0.00735 | -0.0686 | 123.9728
5 | 0.9802 | 0.00776 | -0.0671 | 126.3144
5.5 | 1.0491 | 0.00832 | -0.065 | 126.0938
6 | 1.1155 | 0.00925 | -0.0618 | 120.5946
6.5 | 1.1607 | 0.01224 | -0.0551 | 94.8284
7 | 1.1746 | 0.01993 | -0.0462 | 58.9363
7.5 | 1.1704 | 0.02812 | -0.0375 | 41.6216
8 | 1.1411 | 0.03397 | -0.0268 | 33.5914
8.5 | 1.1039 | 0.04064 | -0.0201 | 27.1629
9 | 1.0674 | 0.04929 | -0.0192 | 21.6555
9.5 | 1.033 | 0.06018 | -0.0239 | 17.1652
10 | 1.0035 | 0.07362 | -0.0333 | 13.6308
10.5 | 0.9838 | 0.09005 | -0.0457 | 10.925
11 | 0.971 | 0.10634 | -0.0565 | 9.1311
11.5 | 0.9611 | 0.1207 | -0.0655 | 7.9627
12 | 0.9516 | 0.13562 | -0.0747 | 7.0167
12.5 | 0.9497 | 0.14939 | -0.0829 | 6.3572
13 | 0.9524 | 0.16265 | -0.0907 | 5.8555
13.5 | 0.9582 | 0.17576 | -0.0982 | 5.4518
14 | 0.9676 | 0.18843 | -0.1054 | 5.1351
14.5 | 0.98 | 0.20056 | -0.1122 | 4.8863
15 | 0.9952 | 0.2119 | -0.1186 | 4.6966
15.5 | 1.0127 | 0.22264 | -0.1247 | 4.5486
16 | 1.032 | 0.23261 | -0.1305 | 4.4366
16.5 | 1.0522 | 0.24224 | -0.1363 | 4.3436
17 | 1.0714 | 0.25262 | -0.1423 | 4.2412
17.5 | 1.091 | 0.26367 | -0.1484 | 4.1377
18 | 1.1112 | 0.27434 | -0.1545 | 4.0504
18.5 | 1.1317 | 0.28469 | -0.1604 | 3.9752
19 | 1.1529 | 0.2948 | -0.1664 | 3.9108
19.5 | 1.1739 | 0.30471 | -0.1723 | 3.8525
20 | 1.1952 | 0.31463 | -0.1782 | 3.7987

## 113. Re 12M Mach 0.00 (1)
BIGFOIL.COM POLAR EXPORT
NACA63-309 a=0.8
NACA63-309 a=0.8 |  |  |  | Cl Max: | 1.042 | at alpha= | 8.5 | deg
JavaFoil+Calcfoil stall+Eppler ext transition |  |  |  | L/D Max: | 149.135 | at alpha= | 7 | deg
Re: | 12000000 |  |  | Cd Min: | 0.00428 | at alpha= | 0 | deg
Mach: | 0 |  |  | Cl=0 at alpha= | -2.3276 | deg
|  |  |  | @ Cl=0.1, Cd= | 0.0045698
|  |  |  | @ Cl=0.4, Cd= | 0.0044359
|  |  |  | @ Cl=0.6, Cd= | 0.0051746
alpha (deg) | Cl | Cd | Cm | Cl/Cd
-14 | -0.434 | 0.09293 | -0.022 | -4.667
-13.5 | -0.453 | 0.08744 | -0.023 | -5.183
-13 | -0.471 | 0.08297 | -0.023 | -5.675
-12.5 | -0.487 | 0.07943 | -0.023 | -6.131
-12 | -0.499 | 0.07519 | -0.023 | -6.643
-11.5 | -0.505 | 0.07041 | -0.024 | -7.179
-11 | -0.509 | 0.06531 | -0.025 | -7.793
-10.5 | -0.508 | 0.0615 | -0.025 | -8.267
-10 | -0.506 | 0.05646 | -0.027 | -8.961
-9.5 | -0.588 | 0.01093 | -0.046 | -53.782
-9 | -0.597 | 0.00775 | -0.049 | -76.995
-8.5 | -0.576 | 0.00741 | -0.049 | -77.706
-8 | -0.55 | 0.0077 | -0.05 | -71.453
-7.5 | -0.519 | 0.00733 | -0.05 | -70.736
-7 | -0.483 | 0.00707 | -0.05 | -68.291
-6.5 | -0.442 | 0.00684 | -0.051 | -64.612
-6 | -0.398 | 0.00667 | -0.051 | -59.668
-5.5 | -0.35 | 0.00609 | -0.052 | -57.456
-5 | -0.299 | 0.00574 | -0.052 | -52.146
-4.5 | -0.246 | 0.00559 | -0.052 | -44.04
-4 | -0.192 | 0.00551 | -0.053 | -34.768
-3.5 | -0.135 | 0.00535 | -0.053 | -25.244
-3 | -0.078 | 0.00525 | -0.053 | -14.831
-2.5 | -0.02 | 0.00518 | -0.054 | -3.899
-2 | 0.038 | 0.00505 | -0.054 | 7.507
-1.5 | 0.096 | 0.00458 | -0.055 | 21.013
-1 | 0.155 | 0.00443 | -0.055 | 34.923
-0.5 | 0.213 | 0.00436 | -0.055 | 48.884
0 | 0.271 | 0.00428 | -0.056 | 63.383
0.5 | 0.33 | 0.00428 | -0.056 | 76.97
1 | 0.387 | 0.0044 | -0.056 | 88.082
1.5 | 0.445 | 0.00456 | -0.057 | 97.686
2 | 0.503 | 0.00474 | -0.057 | 105.929
2.5 | 0.559 | 0.00493 | -0.058 | 113.373
3 | 0.616 | 0.00527 | -0.058 | 116.752
3.5 | 0.671 | 0.00595 | -0.058 | 112.871
4 | 0.725 | 0.0061 | -0.059 | 118.81
4.5 | 0.776 | 0.00564 | -0.059 | 137.622
5 | 0.824 | 0.00581 | -0.059 | 141.842
5.5 | 0.869 | 0.00598 | -0.06 | 145.326
6 | 0.911 | 0.00618 | -0.06 | 147.354
6.5 | 0.948 | 0.00639 | -0.06 | 148.311
7 | 0.981 | 0.00658 | -0.061 | 149.135
7.5 | 1.008 | 0.00681 | -0.061 | 147.973
8 | 1.03 | 0.00937 | -0.061 | 109.859
8.5 | 1.042 | 0.0099 | -0.062 | 105.213
9 | 1.041 | 0.01041 | -0.062 | 99.983
9.5 | 1.032 | 0.01092 | -0.062 | 94.501
10 | 1.014 | 0.01152 | -0.063 | 88.093
10.5 | 0.988 | 0.01241 | -0.063 | 79.615
11 | 0.956 | 0.0132 | -0.063 | 72.462
11.5 | 0.92 | 0.01399 | -0.063 | 65.722
12 | 0.737 | 0.06839 | -0.041 | 10.771
12.5 | 0.697 | 0.07719 | -0.037 | 9.033
13 | 0.676 | 0.07129 | -0.044 | 9.477
13.5 | 0.633 | 0.08216 | -0.04 | 7.698

## 114. Re 12M Mach 0.00 (2)
BIGFOIL.COM POLAR EXPORT
NACA63-309 a=0.8
NACA63-309 a=0.8 |  |  |  | Cl Max: | 1.8242 | at alpha= | 18.5 | deg
XFOIL ncrit=9 |  |  |  | L/D Max: | 138.27 | at alpha= | 8.5 | deg
Re: | 12000000 |  |  | Cd Min: | 0.06306 | at alpha= | 20 | deg
Mach: | 0 |  |  | Cl=0 at alpha= | -2.3345 | deg
|  |  |  | @ Cl=0.1, Cd= | 0.0045769
|  |  |  | @ Cl=0.4, Cd= | 0.004242
|  |  |  | @ Cl=0.6, Cd= | 0.005724
alpha (deg) | Cl | Cd | Cm | Cl/Cd
-19 | -1.4356 | 0.04872 | -0.0571 | -29.4663
-18.5 | -1.4888 | 0.03604 | -0.065 | -41.3097
-18 | -1.5016 | 0.03033 | -0.0666 | -49.5087
-17.5 | -1.5348 | 0.02589 | -0.0622 | -59.2816
-17 | -1.515 | 0.0239 | -0.0598 | -63.3891
-16.5 | -1.4866 | 0.02188 | -0.0582 | -67.9433
-16 | -1.4505 | 0.02021 | -0.0572 | -71.7714
-15.5 | -1.4105 | 0.01869 | -0.0565 | -75.4682
-15 | -1.3658 | 0.01733 | -0.0563 | -78.8113
-14.5 | -1.3239 | 0.01629 | -0.055 | -81.2707
-14 | -1.2784 | 0.01511 | -0.0544 | -84.6062
-13.5 | -1.2303 | 0.01411 | -0.0541 | -87.1935
-13 | -1.1808 | 0.01315 | -0.0539 | -89.7947
-12 | -1.0809 | 0.01095 | -0.0535 | -98.7123
-11.5 | -1.0286 | 0.01015 | -0.0536 | -101.3399
-11 | -0.9752 | 0.00957 | -0.0537 | -101.9018
-10.5 | -0.921 | 0.00905 | -0.0538 | -101.768
-10 | -0.8663 | 0.0086 | -0.054 | -100.7326
-9.5 | -0.8113 | 0.00817 | -0.0542 | -99.3023
-9 | -0.756 | 0.00776 | -0.0544 | -97.4227
-8.5 | -0.7005 | 0.00732 | -0.0547 | -95.6967
-8 | -0.645 | 0.0068 | -0.0549 | -94.8529
-7.5 | -0.5888 | 0.00648 | -0.0552 | -90.8642
-7 | -0.5324 | 0.00625 | -0.0555 | -85.184
-6 | -0.419 | 0.00583 | -0.0562 | -71.8696
-5.5 | -0.3623 | 0.00553 | -0.0565 | -65.5154
-5 | -0.3053 | 0.00534 | -0.0569 | -57.1723
-4 | -0.1909 | 0.00506 | -0.0576 | -37.7273
-3.5 | -0.1337 | 0.00492 | -0.058 | -27.1748
-3 | -0.0763 | 0.00483 | -0.0584 | -15.7971
-2.5 | -0.019 | 0.00473 | -0.0588 | -4.0169
-2 | 0.0384 | 0.00467 | -0.0592 | 8.2227
-1.5 | 0.0956 | 0.00459 | -0.0596 | 20.8279
-1 | 0.1528 | 0.00442 | -0.0601 | 34.5701
-0.5 | 0.21 | 0.00426 | -0.0605 | 49.2958
0 | 0.2669 | 0.00408 | -0.0611 | 65.4167
0.5 | 0.3234 | 0.00393 | -0.0616 | 82.2901
1 | 0.3802 | 0.00402 | -0.062 | 94.5771
1.5 | 0.4346 | 0.00463 | -0.0622 | 93.8661
2.5 | 0.5456 | 0.00536 | -0.0627 | 101.791
3 | 0.6009 | 0.00573 | -0.0628 | 104.8691
3.5 | 0.6566 | 0.006 | -0.063 | 109.4333
4 | 0.7124 | 0.00622 | -0.0631 | 114.5338
4.5 | 0.768 | 0.00645 | -0.0633 | 119.0698
5 | 0.8234 | 0.0067 | -0.0634 | 122.8955
5.5 | 0.8786 | 0.00694 | -0.0635 | 126.5994
6 | 0.9333 | 0.00726 | -0.0635 | 128.5537
6.5 | 0.988 | 0.00752 | -0.0636 | 131.383
7 | 1.0421 | 0.00783 | -0.0636 | 133.0907
7.5 | 1.0954 | 0.00824 | -0.0634 | 132.9369
8 | 1.1489 | 0.00854 | -0.0633 | 134.5316
8.5 | 1.1988 | 0.00867 | -0.0625 | 138.2699
9 | 1.2505 | 0.00922 | -0.0621 | 135.6291
9.5 | 1.3013 | 0.00986 | -0.0616 | 131.9777
10 | 1.3526 | 0.01034 | -0.0612 | 130.8124
10.5 | 1.4029 | 0.01089 | -0.0608 | 128.8246
11 | 1.4525 | 0.01149 | -0.0602 | 126.4143
11.5 | 1.5011 | 0.01211 | -0.0595 | 123.9554
12 | 1.548 | 0.01287 | -0.0585 | 120.2797
12.5 | 1.5909 | 0.01398 | -0.057 | 113.7983
13 | 1.6318 | 0.01519 | -0.0552 | 107.4259
13.5 | 1.671 | 0.0164 | -0.0532 | 101.8902
14 | 1.7089 | 0.01754 | -0.0511 | 97.4287
14.5 | 1.7437 | 0.01872 | -0.0486 | 93.1464
15 | 1.7683 | 0.02006 | -0.0443 | 88.1505
15.5 | 1.7806 | 0.0215 | -0.0384 | 82.8186
16 | 1.7925 | 0.02344 | -0.0335 | 76.4718
16.5 | 1.8091 | 0.02532 | -0.0298 | 71.4494
17 | 1.8181 | 0.028 | -0.026 | 64.9321
17.5 | 1.8189 | 0.03167 | -0.0226 | 57.4329
18 | 1.8241 | 0.03531 | -0.0204 | 51.6596
18.5 | 1.8242 | 0.03985 | -0.019 | 45.7767
19 | 1.8122 | 0.04626 | -0.0187 | 39.1742
19.5 | 1.8045 | 0.0529 | -0.0196 | 34.1115
20 | 1.7776 | 0.06306 | -0.0228 | 28.189

## 115. Re 12M Mach 0.10 (1)
BIGFOIL.COM POLAR EXPORT
NACA63-309 a=0.8
NACA63-309 a=0.8 |  |  |  | Cl Max: | 1.038 | at alpha= | 8.5 | deg
JavaFoil+Calcfoil stall+Eppler ext transition |  |  |  | L/D Max: | 148.596 | at alpha= | 6.5 | deg
Re: | 12000000 |  |  | Cd Min: | 0.00426 | at alpha= | 0 | deg
Mach: | 0.1 |  |  | Cl=0 at alpha= | -2.3276 | deg
|  |  |  | @ Cl=0.1, Cd= | 0.0045728
|  |  |  | @ Cl=0.4, Cd= | 0.0044122
|  |  |  | @ Cl=0.6, Cd= | 0.08526
alpha (deg) | Cl | Cd | Cm | Cl/Cd
-14 | -0.399 | 0.09409 | -0.023 | -4.244
-13.5 | -0.422 | 0.08711 | -0.024 | -4.849
-13 | -0.443 | 0.08318 | -0.023 | -5.326
-12.5 | -0.463 | 0.07996 | -0.023 | -5.786
-12 | -0.478 | 0.07537 | -0.023 | -6.347
-11.5 | -0.487 | 0.07165 | -0.023 | -6.798
-11 | -0.494 | 0.06622 | -0.025 | -7.454
-10.5 | -0.496 | 0.06226 | -0.025 | -7.966
-10 | -0.495 | 0.05767 | -0.026 | -8.589
-9.5 | -0.488 | 0.05576 | -0.026 | -8.753
-9 | -0.59 | 0.00789 | -0.049 | -74.825
-8.5 | -0.572 | 0.00747 | -0.049 | -76.554
-8 | -0.547 | 0.00763 | -0.05 | -71.777
-7.5 | -0.518 | 0.00738 | -0.05 | -70.121
-7 | -0.483 | 0.00711 | -0.051 | -67.829
-6.5 | -0.443 | 0.0069 | -0.051 | -64.173
-6 | -0.399 | 0.00632 | -0.051 | -63.138
-5.5 | -0.351 | 0.00614 | -0.052 | -57.22
-5 | -0.301 | 0.00577 | -0.052 | -52.082
-4.5 | -0.247 | 0.00562 | -0.053 | -43.988
-4 | -0.192 | 0.00551 | -0.053 | -34.896
-3.5 | -0.136 | 0.00539 | -0.053 | -25.205
-3 | -0.078 | 0.00529 | -0.054 | -14.805
-2.5 | -0.02 | 0.00518 | -0.054 | -3.915
-2 | 0.038 | 0.00509 | -0.054 | 7.486
-1.5 | 0.097 | 0.00458 | -0.055 | 21.082
-1 | 0.155 | 0.00444 | -0.055 | 35.021
-0.5 | 0.214 | 0.00434 | -0.056 | 49.317
0 | 0.273 | 0.00426 | -0.056 | 63.976
0.5 | 0.331 | 0.00432 | -0.056 | 76.662
1 | 0.389 | 0.00438 | -0.057 | 88.889
1.5 | 0.447 | 0.00455 | -0.057 | 98.348
2 | 0.505 | 0.00473 | -0.057 | 106.866
2.5 | 0.562 | 0.00495 | -0.058 | 113.625
3 | 0.619 | 0.00526 | -0.058 | 117.668
3.5 | 0.674 | 0.00593 | -0.059 | 113.668
4 | 0.728 | 0.0061 | -0.059 | 119.407
4.5 | 0.779 | 0.00569 | -0.059 | 136.897
5 | 0.828 | 0.00581 | -0.06 | 142.547
5.5 | 0.873 | 0.00603 | -0.06 | 144.69
6 | 0.914 | 0.00619 | -0.06 | 147.716
6.5 | 0.951 | 0.0064 | -0.061 | 148.596
7 | 0.982 | 0.00667 | -0.061 | 147.261
7.5 | 1.008 | 0.00681 | -0.061 | 148.081
8 | 1.028 | 0.00954 | -0.062 | 107.762
8.5 | 1.038 | 0.01002 | -0.062 | 103.598
9 | 1.033 | 0.01053 | -0.062 | 98.166
9.5 | 1.02 | 0.01105 | -0.063 | 92.309
10 | 0.998 | 0.01169 | -0.063 | 85.377
10.5 | 0.966 | 0.01265 | -0.063 | 76.358
11 | 0.922 | 0.01432 | -0.062 | 64.343
11.5 | 0.886 | 0.01444 | -0.063 | 61.339
12 | 0.7 | 0.07266 | -0.038 | 9.637
12.5 | 0.665 | 0.07469 | -0.039 | 8.907
13 | 0.624 | 0.08091 | -0.038 | 7.719
13.5 | 0.586 | 0.08526 | -0.038 | 6.876

## 116. Re 12M Mach 0.10 (2)
BIGFOIL.COM POLAR EXPORT
NACA63-309 a=0.8
NACA63-309 a=0.8 |  |  |  | Cl Max: | 1.7835 | at alpha= | 17 | deg
XFOIL ncrit=9 |  |  |  | L/D Max: | 137.64 | at alpha= | 8.5 | deg
Re: | 12000000 |  |  | Cd Min: | 0.09133 | at alpha= | 20 | deg
Mach: | 0.1 |  |  | Cl=0 at alpha= | -2.3342 | deg
|  |  |  | @ Cl=0.1, Cd= | 0.0045878
|  |  |  | @ Cl=0.4, Cd= | 0.0042163
|  |  |  | @ Cl=0.6, Cd= | 0.0057114
alpha (deg) | Cl | Cd | Cm | Cl/Cd
-18 | -1.3468 | 0.05218 | -0.0566 | -25.8107
-17.5 | -1.4325 | 0.03496 | -0.0684 | -40.9754
-17 | -1.4433 | 0.02979 | -0.0694 | -48.4491
-16.5 | -1.4665 | 0.02614 | -0.0644 | -56.1018
-16 | -1.4446 | 0.02364 | -0.0623 | -61.1083
-15.5 | -1.4127 | 0.02143 | -0.0609 | -65.9216
-15 | -1.3738 | 0.01958 | -0.0598 | -70.1634
-14.5 | -1.3319 | 0.01814 | -0.0587 | -73.4234
-13.5 | -1.2415 | 0.01531 | -0.0569 | -81.0908
-13 | -1.1923 | 0.0141 | -0.0564 | -84.5603
-12.5 | -1.1416 | 0.01304 | -0.056 | -87.546
-12 | -1.0902 | 0.01197 | -0.0557 | -91.0777
-11.5 | -1.0388 | 0.0107 | -0.0553 | -97.0841
-11 | -0.9853 | 0.00987 | -0.0552 | -99.8278
-10.5 | -0.9304 | 0.00927 | -0.0552 | -100.3668
-10 | -0.8749 | 0.00877 | -0.0552 | -99.7605
-9.5 | -0.819 | 0.00832 | -0.0553 | -98.4375
-8 | -0.6505 | 0.00691 | -0.0556 | -94.1389
-7.5 | -0.5938 | 0.00653 | -0.0559 | -90.9342
-7 | -0.5367 | 0.00629 | -0.0561 | -85.3259
-6.5 | -0.4795 | 0.00607 | -0.0564 | -78.9951
-6 | -0.4222 | 0.00586 | -0.0567 | -72.0478
-5.5 | -0.365 | 0.00556 | -0.0569 | -65.6475
-5 | -0.3076 | 0.00535 | -0.0573 | -57.4953
-4.5 | -0.25 | 0.00522 | -0.0576 | -47.8927
-4 | -0.1923 | 0.00507 | -0.058 | -37.929
-3.5 | -0.1346 | 0.00493 | -0.0583 | -27.3022
-3 | -0.0769 | 0.00484 | -0.0587 | -15.8884
-2.5 | -0.0191 | 0.00474 | -0.0591 | -4.0295
-2 | 0.0385 | 0.00467 | -0.0595 | 8.2441
-1.5 | 0.0961 | 0.0046 | -0.0599 | 20.8913
-1 | 0.1537 | 0.00442 | -0.0604 | 34.7738
-0.5 | 0.2112 | 0.00426 | -0.0609 | 49.5775
0 | 0.2684 | 0.00407 | -0.0614 | 65.9459
0.5 | 0.3253 | 0.00392 | -0.0619 | 82.9847
1 | 0.3824 | 0.00402 | -0.0623 | 95.1244
1.5 | 0.4371 | 0.00463 | -0.0625 | 94.406
2.5 | 0.5487 | 0.00537 | -0.063 | 102.1788
3 | 0.6043 | 0.00574 | -0.0631 | 105.2787
3.5 | 0.6604 | 0.00601 | -0.0632 | 109.8835
4 | 0.7166 | 0.00624 | -0.0634 | 114.8397
4.5 | 0.7726 | 0.00647 | -0.0635 | 119.4127
5 | 0.8284 | 0.00673 | -0.0636 | 123.0906
5.5 | 0.8841 | 0.00697 | -0.0637 | 126.8436
6 | 0.9392 | 0.0073 | -0.0636 | 128.6575
6.5 | 0.9944 | 0.00756 | -0.0636 | 131.5344
7 | 1.0489 | 0.0079 | -0.0635 | 132.7722
7.5 | 1.1029 | 0.0083 | -0.0633 | 132.8795
8 | 1.1568 | 0.00861 | -0.0631 | 134.3554
8.5 | 1.2071 | 0.00877 | -0.0622 | 137.6397
9 | 1.2591 | 0.00938 | -0.0616 | 134.2324
10.5 | 1.4135 | 0.01108 | -0.0599 | 127.5722
11 | 1.4634 | 0.01172 | -0.0591 | 124.8635
11.5 | 1.5119 | 0.01246 | -0.0581 | 121.3403
12 | 1.557 | 0.01351 | -0.0566 | 115.248
12.5 | 1.6001 | 0.01467 | -0.0548 | 109.0729
13 | 1.64 | 0.01604 | -0.0526 | 102.2444
13.5 | 1.6778 | 0.01739 | -0.0501 | 96.4807
14 | 1.7129 | 0.01876 | -0.0473 | 91.306
14.5 | 1.742 | 0.02017 | -0.0436 | 86.3659
15 | 1.7509 | 0.02183 | -0.0368 | 80.2061
15.5 | 1.7627 | 0.02383 | -0.0316 | 73.9698
16 | 1.7688 | 0.02658 | -0.0267 | 66.5463
16.5 | 1.783 | 0.029 | -0.0234 | 61.4828
17 | 1.7835 | 0.03287 | -0.02 | 54.2592
17.5 | 1.7703 | 0.03855 | -0.0176 | 45.9222
18 | 1.7677 | 0.04381 | -0.0168 | 40.3492
18.5 | 1.7567 | 0.05067 | -0.0173 | 34.6694
19 | 1.7261 | 0.06118 | -0.0204 | 28.2135
19.5 | 1.7036 | 0.07187 | -0.025 | 23.7039
20 | 1.6395 | 0.09133 | -0.036 | 17.9514

## 117. Re 12M Mach 0.25 (1)
BIGFOIL.COM POLAR EXPORT
NACA63-309 a=0.8
NACA63-309 a=0.8 |  |  |  | Cl Max: | 1.007 | at alpha= | 8 | deg
JavaFoil+Calcfoil stall+Eppler ext transition |  |  |  | L/D Max: | 146.255 | at alpha= | 6 | deg
Re: | 12000000 |  |  | Cd Min: | 0.00426 | at alpha= | 0 | deg
Mach: | 0.25 |  |  | Cl=0 at alpha= | -2.325 | deg
|  |  |  | @ Cl=0.1, Cd= | 0.0046267
|  |  |  | @ Cl=0.4, Cd= | 0.08775
|  |  |  | @ Cl=0.6, Cd= | 0.08775
alpha (deg) | Cl | Cd | Cm | Cl/Cd
-12.5 | -0.231 | 0.08082 | -0.024 | -2.861
-12 | -0.285 | 0.07613 | -0.024 | -3.746
-11.5 | -0.325 | 0.0721 | -0.024 | -4.512
-11 | -0.36 | 0.06757 | -0.025 | -5.33
-10.5 | -0.388 | 0.06407 | -0.025 | -6.063
-10 | -0.41 | 0.06218 | -0.024 | -6.589
-9.5 | -0.425 | 0.05791 | -0.024 | -7.33
-9 | -0.433 | 0.05278 | -0.027 | -8.203
-8.5 | -0.436 | 0.04673 | -0.031 | -9.339
-8 | -0.478 | 0.0172 | -0.045 | -27.769
-7.5 | -0.505 | 0.00717 | -0.052 | -70.529
-7 | -0.478 | 0.00692 | -0.052 | -69.124
-6.5 | -0.444 | 0.00661 | -0.052 | -67.126
-6 | -0.403 | 0.00644 | -0.053 | -62.557
-5.5 | -0.357 | 0.00623 | -0.053 | -57.246
-5 | -0.307 | 0.00581 | -0.054 | -52.739
-4.5 | -0.253 | 0.00567 | -0.054 | -44.651
-4 | -0.197 | 0.00555 | -0.054 | -35.514
-3.5 | -0.139 | 0.00539 | -0.055 | -25.85
-3 | -0.08 | 0.0053 | -0.055 | -15.178
-2.5 | -0.021 | 0.00519 | -0.056 | -4.012
-2 | 0.039 | 0.00509 | -0.056 | 7.682
-1.5 | 0.099 | 0.00463 | -0.056 | 21.424
-1 | 0.16 | 0.00443 | -0.057 | 36.068
-0.5 | 0.22 | 0.00436 | -0.057 | 50.429
0 | 0.28 | 0.00426 | -0.058 | 65.723
0.5 | 0.34 | 0.00429 | -0.058 | 79.33
1 | 0.4 | 0.0044 | -0.058 | 90.759
1.5 | 0.46 | 0.00458 | -0.059 | 100.264
2 | 0.519 | 0.00478 | -0.059 | 108.56
2.5 | 0.578 | 0.00499 | -0.059 | 115.743
3 | 0.635 | 0.00539 | -0.06 | 117.957
3.5 | 0.692 | 0.00602 | -0.06 | 115.035
4 | 0.747 | 0.00564 | -0.061 | 132.387
4.5 | 0.798 | 0.00574 | -0.061 | 139.016
5 | 0.846 | 0.00594 | -0.061 | 142.401
5.5 | 0.89 | 0.00615 | -0.062 | 144.61
6 | 0.928 | 0.00635 | -0.062 | 146.255
6.5 | 0.96 | 0.00659 | -0.062 | 145.666
7 | 0.985 | 0.00675 | -0.063 | 145.873
7.5 | 1.001 | 0.00947 | -0.063 | 105.705
8 | 1.007 | 0.01001 | -0.063 | 100.58
8.5 | 0.998 | 0.01061 | -0.064 | 94.048
9 | 0.966 | 0.01128 | -0.064 | 85.649
9.5 | 0.919 | 0.01198 | -0.064 | 76.726
10 | 0.855 | 0.01287 | -0.064 | 66.469
10.5 | 0.642 | 0.06471 | -0.035 | 9.923
11 | 0.573 | 0.06942 | -0.035 | 8.257
11.5 | 0.497 | 0.07461 | -0.034 | 6.661
12 | 0.416 | 0.07832 | -0.035 | 5.311
12.5 | 0.327 | 0.08536 | -0.033 | 3.836
13 | 0.227 | 0.08775 | -0.035 | 2.592

## 118. Re 12M Mach 0.25 (2)
BIGFOIL.COM POLAR EXPORT
NACA63-309 a=0.8
NACA63-309 a=0.8 |  |  |  | Cl Max: | 1.6037 | at alpha= | 12.5 | deg
XFOIL ncrit=9 |  |  |  | L/D Max: | 132.442 | at alpha= | 7.5 | deg
Re: | 12000000 |  |  | Cd Min: | 0.18046 | at alpha= | -16 | deg
Mach: | 0.25 |  |  | Cl=0 at alpha= | -2.3317 | deg
|  |  |  | @ Cl=0.1, Cd= | 0.0046074
|  |  |  | @ Cl=0.4, Cd= | 0.0040716
|  |  |  | @ Cl=0.6, Cd= | 0.005665
alpha (deg) | Cl | Cd | Cm | Cl/Cd
-16 | -0.6417 | 0.18046 | 0.0217 | -3.5559
-15.5 | -0.6257 | 0.17288 | 0.0173 | -3.6193
-15 | -0.6088 | 0.16581 | 0.0131 | -3.6717
-14 | -0.6893 | 0.12072 | -0.009 | -5.7099
-13.5 | -0.7143 | 0.1062 | -0.0172 | -6.726
-13 | -0.8189 | 0.07751 | -0.0368 | -10.5651
-12 | -0.9117 | 0.04118 | -0.069 | -22.1394
-11.5 | -0.974 | 0.03242 | -0.0666 | -30.0432
-11 | -1.0239 | 0.0162 | -0.0656 | -63.2037
-10.5 | -0.9784 | 0.01254 | -0.0642 | -78.0223
-10 | -0.9226 | 0.0107 | -0.063 | -86.2243
-9.5 | -0.8635 | 0.0096 | -0.0621 | -89.9479
-9 | -0.8033 | 0.00882 | -0.0613 | -91.0771
-8.5 | -0.7426 | 0.00821 | -0.0607 | -90.4507
-8 | -0.6819 | 0.0077 | -0.0603 | -88.5584
-7.5 | -0.622 | 0.00698 | -0.0599 | -89.1117
-7 | -0.5615 | 0.00654 | -0.0596 | -85.8563
-6.5 | -0.5009 | 0.00626 | -0.0595 | -80.016
-5.5 | -0.3802 | 0.00573 | -0.0595 | -66.3525
-5 | -0.32 | 0.00545 | -0.0596 | -58.7156
-4.5 | -0.2599 | 0.00527 | -0.0598 | -49.3169
-4 | -0.1998 | 0.00514 | -0.06 | -38.8716
-3.5 | -0.1398 | 0.00497 | -0.0603 | -28.1288
-3 | -0.0799 | 0.00487 | -0.0606 | -16.4066
-2.5 | -0.0201 | 0.00475 | -0.0609 | -4.2316
-2 | 0.0396 | 0.00468 | -0.0613 | 8.4615
-1.5 | 0.0991 | 0.00461 | -0.0617 | 21.4967
-1 | 0.1586 | 0.00444 | -0.0621 | 35.7207
-0.5 | 0.2179 | 0.00426 | -0.0626 | 51.1502
0 | 0.277 | 0.00406 | -0.0632 | 68.2266
0.5 | 0.3357 | 0.00391 | -0.0637 | 85.8568
1 | 0.3945 | 0.00401 | -0.0641 | 98.3791
1.5 | 0.4508 | 0.00464 | -0.0643 | 97.1552
2 | 0.5085 | 0.00502 | -0.0645 | 101.2948
2.5 | 0.5659 | 0.00544 | -0.0646 | 104.0257
3 | 0.6235 | 0.00582 | -0.0646 | 107.1306
3.5 | 0.6816 | 0.00609 | -0.0647 | 111.9212
4 | 0.74 | 0.00632 | -0.0647 | 117.0886
4.5 | 0.7982 | 0.00657 | -0.0647 | 121.4916
5 | 0.8563 | 0.00686 | -0.0646 | 124.8251
5.5 | 0.9143 | 0.00716 | -0.0644 | 127.6955
6.5 | 1.0299 | 0.0078 | -0.0637 | 132.0385
7 | 1.0869 | 0.00825 | -0.0632 | 131.7455
7.5 | 1.1443 | 0.00864 | -0.0626 | 132.4421
8 | 1.2007 | 0.00912 | -0.0617 | 131.6557
8.5 | 1.2527 | 0.00951 | -0.0599 | 131.7245
9.5 | 1.3632 | 0.01087 | -0.0573 | 125.4094
10 | 1.4168 | 0.0117 | -0.0557 | 121.094
10.5 | 1.4682 | 0.01274 | -0.0536 | 115.2433
11 | 1.5165 | 0.01407 | -0.0509 | 107.7825
11.5 | 1.5585 | 0.01596 | -0.0474 | 97.6504
12 | 1.5905 | 0.01861 | -0.0427 | 85.4648
12.5 | 1.6037 | 0.02237 | -0.0361 | 71.6898
13 | 1.5835 | 0.02636 | -0.0256 | 60.0721
13.5 | 1.5554 | 0.03203 | -0.0181 | 48.5607
14 | 1.5198 | 0.03948 | -0.0137 | 38.4954
14.5 | 1.4827 | 0.04862 | -0.0133 | 30.4957
15 | 1.4425 | 0.0601 | -0.017 | 24.0017
15.5 | 1.4022 | 0.07411 | -0.0246 | 18.9205
16 | 1.3674 | 0.08997 | -0.035 | 15.1984
16.5 | 1.3363 | 0.10766 | -0.047 | 12.4122
17 | 1.2867 | 0.13109 | -0.0617 | 9.8154
17.5 | 1.1945 | 0.16356 | -0.0829 | 7.3031

## 119. Re 12M Mach 0.50 (1)
BIGFOIL.COM POLAR EXPORT
NACA63-309 a=0.8
NACA63-309 a=0.8 |  |  |  | Cl Max: | 1.158 | at alpha= | 20 | deg
JavaFoil+Calcfoil stall+Eppler ext transition |  |  |  | L/D Max: | 141.309 | at alpha= | 4.5 | deg
Re: | 12000000 |  |  | Cd Min: | 0.00428 | at alpha= | 0 | deg
Mach: | 0.5 |  |  | Cl=0 at alpha= | -2.3284 | deg
|  |  |  | @ Cl=0.1, Cd= | 0.0050548
|  |  |  | @ Cl=0.4, Cd= | 0.0043703
|  |  |  | @ Cl=0.6, Cd= | 0.0050366
alpha (deg) | Cl | Cd | Cm | Cl/Cd
-20 | -0.952 | 0.14717 | -0.029 | -6.47
-19.5 | -0.927 | 0.13916 | -0.03 | -6.661
-19 | -0.899 | 0.13446 | -0.029 | -6.682
-18.5 | -0.869 | 0.13198 | -0.028 | -6.584
-18 | -0.842 | 0.12597 | -0.028 | -6.683
-17.5 | -0.817 | 0.11655 | -0.029 | -7.008
-17 | -0.79 | 0.12064 | -0.029 | -6.55
-16.5 | -0.763 | 0.11611 | -0.029 | -6.57
-16 | -0.737 | 0.1076 | -0.029 | -6.846
-15.5 | -0.714 | 0.09677 | -0.031 | -7.375
-15 | -0.688 | 0.09135 | -0.032 | -7.527
-14.5 | -0.653 | 0.10407 | -0.028 | -6.275
-14 | -0.627 | 0.09692 | -0.028 | -6.469
-13.5 | -0.603 | 0.08644 | -0.03 | -6.971
-13 | -0.579 | 0.07697 | -0.032 | -7.525
-12.5 | -0.561 | 0.06448 | -0.037 | -8.699
-12 | -0.597 | 0.02076 | -0.049 | -28.739
-11.5 | -0.491 | 0.07896 | -0.027 | -6.224
-11 | -0.466 | 0.07069 | -0.028 | -6.586
-10.5 | -0.438 | 0.06953 | -0.027 | -6.295
-10 | -0.425 | 0.0485 | -0.039 | -8.764
-9.5 | -0.453 | 0.01344 | -0.053 | -33.698
-9 | -0.443 | 0.00849 | -0.056 | -52.205
-8.5 | -0.331 | 0.05468 | -0.027 | -6.047
-8 | -0.304 | 0.04982 | -0.029 | -6.106
-7.5 | -0.28 | 0.04394 | -0.033 | -6.366
-7 | -0.31 | 0.00747 | -0.058 | -41.557
-6.5 | -0.225 | 0.04083 | -0.032 | -5.502
-6 | -0.197 | 0.0405 | -0.028 | -4.855
-5.5 | -0.267 | 0.03814 | -0.028 | -7.012
-5 | -0.317 | 0.00632 | -0.06 | -50.211
-4.5 | -0.273 | 0.00596 | -0.06 | -45.716
-4 | -0.216 | 0.00575 | -0.061 | -37.634
-3.5 | -0.154 | 0.00556 | -0.061 | -27.719
-3 | -0.089 | 0.0054 | -0.062 | -16.541
-2.5 | -0.023 | 0.0053 | -0.062 | -4.381
-2 | 0.044 | 0.00513 | -0.063 | 8.498
-1.5 | 0.111 | 0.00504 | -0.063 | 22.004
-1 | 0.178 | 0.00444 | -0.063 | 40.138
-0.5 | 0.246 | 0.00438 | -0.064 | 56.197
0 | 0.313 | 0.00428 | -0.064 | 73.222
0.5 | 0.381 | 0.00433 | -0.065 | 87.951
1 | 0.447 | 0.00447 | -0.065 | 99.916
1.5 | 0.513 | 0.0047 | -0.066 | 109.145
2 | 0.579 | 0.00493 | -0.066 | 117.621
2.5 | 0.644 | 0.00526 | -0.066 | 122.527
3 | 0.708 | 0.00548 | -0.067 | 129.061
3.5 | 0.769 | 0.00574 | -0.067 | 133.903
4 | 0.825 | 0.00599 | -0.068 | 137.697
4.5 | 0.873 | 0.00618 | -0.068 | 141.309
5 | 0.908 | 0.00842 | -0.068 | 107.842
5.5 | 0.919 | 0.0092 | -0.069 | 99.832
6 | 0.87 | 0.00993 | -0.069 | 87.607
6.5 | 0.576 | 0.01055 | -0.07 | 54.633
7 | 0.494 | 0.04507 | -0.037 | 10.956
7.5 | 0.639 | 0.01136 | -0.07 | 56.242
8 | 0.669 | 0.01229 | -0.07 | 54.426
8.5 | 0.588 | 0.04526 | -0.049 | 12.996
9 | 0.597 | 0.05797 | -0.038 | 10.304
9.5 | 0.759 | 0.01422 | -0.071 | 53.36
10 | 0.781 | 0.01649 | -0.071 | 47.354
10.5 | 0.679 | 0.06587 | -0.043 | 10.305
11 | 0.699 | 0.07535 | -0.038 | 9.282
11.5 | 0.872 | 0.01812 | -0.072 | 48.098
12 | 0.889 | 0.02188 | -0.071 | 40.612
12.5 | 0.794 | 0.07299 | -0.05 | 10.882
13 | 0.806 | 0.08791 | -0.044 | 9.173
13.5 | 0.965 | 0.02668 | -0.07 | 36.16
14 | 0.865 | 0.08798 | -0.048 | 9.829
14.5 | 0.886 | 0.09718 | -0.047 | 9.115
15 | 0.913 | 0.10173 | -0.048 | 8.978
15.5 | 0.932 | 0.10397 | -0.045 | 8.961
16 | 0.958 | 0.11052 | -0.046 | 8.67
16.5 | 0.993 | 0.10916 | -0.051 | 9.1
17 | 1.027 | 0.10948 | -0.053 | 9.377
17.5 | 1.032 | 0.13192 | -0.047 | 7.824
18 | 1.06 | 0.13342 | -0.049 | 7.948
18.5 | 1.09 | 0.1348 | -0.051 | 8.089
19 | 1.118 | 0.13906 | -0.052 | 8.04
19.5 | 1.143 | 0.14585 | -0.052 | 7.84
20 | 1.158 | 0.168 | -0.049 | 6.89

## 120. Re 12M Mach 0.50 (2)
BIGFOIL.COM POLAR EXPORT
NACA63-309 a=0.8
NACA63-309 a=0.8 |  |  |  | Cl Max: | 1.1807 | at alpha= | 7 | deg
XFOIL ncrit=9 |  |  |  | L/D Max: | 131.046 | at alpha= | 5.5 | deg
Re: | 12000000 |  |  | Cd Min: | 0.1341 | at alpha= | 12 | deg
Mach: | 0.5 |  |  | Cl=0 at alpha= | -99 | deg
|  |  |  | @ Cl=0.1, Cd= | 0.00404
|  |  |  | @ Cl=0.4, Cd= | 0.0039067
|  |  |  | @ Cl=0.6, Cd= | 0.0053926
alpha (deg) | Cl | Cd | Cm | Cl/Cd
0 | 0.3152 | 0.00404 | -0.071 | 78.0198
0.5 | 0.3821 | 0.00388 | -0.0716 | 98.4794
1 | 0.4491 | 0.00398 | -0.072 | 112.8392
1.5 | 0.5126 | 0.0047 | -0.072 | 109.0638
2 | 0.5776 | 0.00521 | -0.0719 | 110.8637
2.5 | 0.6426 | 0.00574 | -0.0716 | 111.9512
3 | 0.7085 | 0.0062 | -0.0711 | 114.2742
3.5 | 0.7764 | 0.00648 | -0.0706 | 119.8148
4 | 0.8447 | 0.00679 | -0.0699 | 124.4035
4.5 | 0.9134 | 0.00714 | -0.0689 | 127.9272
5 | 0.9826 | 0.00755 | -0.0674 | 130.1457
5.5 | 1.0523 | 0.00803 | -0.0655 | 131.0461
6 | 1.1203 | 0.00885 | -0.0625 | 126.5876
6.5 | 1.1661 | 0.01183 | -0.0558 | 98.5714
7 | 1.1807 | 0.01942 | -0.0468 | 60.7981
7.5 | 1.1782 | 0.02751 | -0.0382 | 42.8281
8 | 1.1522 | 0.03393 | -0.0281 | 33.9581
8.5 | 1.1136 | 0.03981 | -0.0202 | 27.9729
9 | 1.076 | 0.04836 | -0.0188 | 22.2498
9.5 | 1.0398 | 0.05923 | -0.0232 | 17.5553
10 | 1.0081 | 0.07272 | -0.0325 | 13.8628
10.5 | 0.9884 | 0.08852 | -0.0445 | 11.1658
11 | 0.9781 | 0.10473 | -0.0553 | 9.3393
11.5 | 0.9644 | 0.12 | -0.065 | 8.0367
12 | 0.9578 | 0.1341 | -0.0737 | 7.1424

## 121. Re 14M Mach 0.00 (1)
BIGFOIL.COM POLAR EXPORT
NACA63-309 a=0.8
NACA63-309 a=0.8 |  |  |  | Cl Max: | 1.042 | at alpha= | 8.5 | deg
JavaFoil+Calcfoil stall+Eppler ext transition |  |  |  | L/D Max: | 153.01 | at alpha= | 7.5 | deg
Re: | 14000000 |  |  | Cd Min: | 0.00433 | at alpha= | 0 | deg
Mach: | 0 |  |  | Cl=0 at alpha= | -2.3276 | deg
|  |  |  | @ Cl=0.1, Cd= | 0.0046492
|  |  |  | @ Cl=0.4, Cd= | 0.0044947
|  |  |  | @ Cl=0.6, Cd= | 0.0052446
alpha (deg) | Cl | Cd | Cm | Cl/Cd
-14.5 | -0.414 | 0.09718 | -0.023 | -4.263
-14 | -0.434 | 0.09295 | -0.023 | -4.668
-13.5 | -0.454 | 0.08659 | -0.024 | -5.237
-13 | -0.471 | 0.08318 | -0.023 | -5.661
-12.5 | -0.487 | 0.0789 | -0.023 | -6.174
-12 | -0.5 | 0.07454 | -0.023 | -6.702
-11.5 | -0.506 | 0.06984 | -0.024 | -7.243
-11 | -0.509 | 0.06491 | -0.025 | -7.848
-10.5 | -0.51 | 0.06034 | -0.026 | -8.445
-10 | -0.507 | 0.05528 | -0.028 | -9.176
-9.5 | -0.612 | 0.00821 | -0.048 | -74.499
-9 | -0.597 | 0.00763 | -0.049 | -78.253
-8.5 | -0.576 | 0.00772 | -0.049 | -74.644
-8 | -0.55 | 0.00755 | -0.05 | -72.811
-7.5 | -0.519 | 0.00724 | -0.05 | -71.672
-7 | -0.483 | 0.00695 | -0.05 | -69.42
-6.5 | -0.442 | 0.00675 | -0.051 | -65.568
-6 | -0.398 | 0.00657 | -0.051 | -60.59
-5.5 | -0.35 | 0.00638 | -0.052 | -54.897
-5 | -0.299 | 0.00587 | -0.052 | -50.987
-4.5 | -0.246 | 0.00554 | -0.052 | -44.496
-4 | -0.192 | 0.00542 | -0.053 | -35.361
-3.5 | -0.135 | 0.00531 | -0.053 | -25.469
-3 | -0.078 | 0.0052 | -0.053 | -14.995
-2.5 | -0.02 | 0.00507 | -0.054 | -3.981
-2 | 0.038 | 0.00502 | -0.054 | 7.55
-1.5 | 0.096 | 0.00466 | -0.055 | 20.618
-1 | 0.155 | 0.0045 | -0.055 | 34.385
-0.5 | 0.213 | 0.00439 | -0.055 | 48.506
0 | 0.271 | 0.00433 | -0.056 | 62.69
0.5 | 0.33 | 0.00437 | -0.056 | 75.463
1 | 0.387 | 0.00447 | -0.056 | 86.697
1.5 | 0.445 | 0.00458 | -0.057 | 97.123
2 | 0.503 | 0.00477 | -0.057 | 105.405
2.5 | 0.559 | 0.005 | -0.058 | 111.984
3 | 0.616 | 0.00534 | -0.058 | 115.351
3.5 | 0.671 | 0.00582 | -0.058 | 115.257
4 | 0.725 | 0.00597 | -0.059 | 121.472
4.5 | 0.776 | 0.00613 | -0.059 | 126.637
5 | 0.824 | 0.00571 | -0.059 | 144.379
5.5 | 0.87 | 0.00586 | -0.06 | 148.313
6 | 0.911 | 0.00606 | -0.06 | 150.231
6.5 | 0.948 | 0.00627 | -0.06 | 151.172
7 | 0.981 | 0.00645 | -0.061 | 152.164
7.5 | 1.008 | 0.00659 | -0.061 | 153.01
8 | 1.03 | 0.00685 | -0.061 | 150.324
8.5 | 1.042 | 0.00966 | -0.062 | 107.873
9 | 1.041 | 0.01015 | -0.062 | 102.623
9.5 | 1.032 | 0.01066 | -0.062 | 96.87
10 | 1.015 | 0.01123 | -0.063 | 90.412
10.5 | 0.989 | 0.01204 | -0.063 | 82.165
11 | 0.955 | 0.01318 | -0.063 | 72.455
11.5 | 0.921 | 0.01352 | -0.063 | 68.159
12 | 0.748 | 0.06116 | -0.045 | 12.232
12.5 | 0.7 | 0.07509 | -0.039 | 9.318
13 | 0.71 | 0.04855 | -0.052 | 14.615
13.5 | 0.629 | 0.08509 | -0.038 | 7.397

## 122. Re 14M Mach 0.00 (2)
BIGFOIL.COM POLAR EXPORT
NACA63-309 a=0.8
NACA63-309 a=0.8 |  |  |  | Cl Max: | 1.8663 | at alpha= | 18.5 | deg
XFOIL ncrit=9 |  |  |  | L/D Max: | 138.972 | at alpha= | 8.5 | deg
Re: | 14000000 |  |  | Cd Min: | 0.05398 | at alpha= | 20 | deg
Mach: | 0 |  |  | Cl=0 at alpha= | -2.3325 | deg
|  |  |  | @ Cl=0.1, Cd= | 0.0045398
|  |  |  | @ Cl=0.4, Cd= | 0.0043231
|  |  |  | @ Cl=0.6, Cd= | 0.0056411
alpha (deg) | Cl | Cd | Cm | Cl/Cd
-19.5 | -1.4704 | 0.05024 | -0.0564 | -29.2675
-19 | -1.516 | 0.03815 | -0.0642 | -39.7379
-18.5 | -1.5417 | 0.03077 | -0.0669 | -50.104
-18 | -1.5549 | 0.02657 | -0.0657 | -58.5209
-17.5 | -1.5627 | 0.02394 | -0.0603 | -65.2757
-17 | -1.5346 | 0.0221 | -0.0586 | -69.4389
-16.5 | -1.5009 | 0.02035 | -0.0574 | -73.7543
-16 | -1.4618 | 0.01885 | -0.0566 | -77.5491
-15.5 | -1.4196 | 0.01749 | -0.0559 | -81.1664
-15 | -1.3767 | 0.01636 | -0.055 | -84.1504
-14.5 | -1.3314 | 0.01533 | -0.0544 | -86.8493
-14 | -1.284 | 0.01427 | -0.054 | -89.979
-13.5 | -1.2348 | 0.01335 | -0.0537 | -92.4944
-13 | -1.1846 | 0.01247 | -0.0536 | -94.996
-12.5 | -1.1334 | 0.01168 | -0.0535 | -97.0377
-11.5 | -1.0302 | 0.00984 | -0.0534 | -104.6951
-11 | -0.9767 | 0.00922 | -0.0535 | -105.9328
-10.5 | -0.9224 | 0.00872 | -0.0537 | -105.7798
-10 | -0.8676 | 0.00827 | -0.0539 | -104.9093
-8 | -0.6456 | 0.00664 | -0.0548 | -97.2289
-7.5 | -0.5895 | 0.0063 | -0.0551 | -93.5714
-5.5 | -0.3627 | 0.00545 | -0.0565 | -66.5505
-5 | -0.3057 | 0.00523 | -0.0568 | -58.4512
-4.5 | -0.2485 | 0.0051 | -0.0572 | -48.7255
-4 | -0.1912 | 0.00498 | -0.0576 | -38.3936
-3.5 | -0.1339 | 0.00483 | -0.058 | -27.7226
-3 | -0.0766 | 0.00476 | -0.0584 | -16.0924
-2.5 | -0.0192 | 0.00467 | -0.0588 | -4.1113
-2 | 0.0381 | 0.00461 | -0.0592 | 8.2646
-1.5 | 0.0955 | 0.00455 | -0.0596 | 20.989
-0.5 | 0.2099 | 0.00429 | -0.0605 | 48.9277
0 | 0.2668 | 0.00418 | -0.061 | 63.8278
0.5 | 0.3233 | 0.00399 | -0.0616 | 81.0276
1 | 0.3798 | 0.00412 | -0.062 | 92.1845
1.5 | 0.4345 | 0.00467 | -0.0622 | 93.0407
2 | 0.4903 | 0.00499 | -0.0625 | 98.2565
2.5 | 0.5459 | 0.00532 | -0.0627 | 102.6128
3 | 0.6015 | 0.00565 | -0.0629 | 106.4602
3.5 | 0.6573 | 0.00588 | -0.0631 | 111.7857
4 | 0.7132 | 0.00609 | -0.0632 | 117.11
4.5 | 0.7689 | 0.00631 | -0.0634 | 121.8542
5 | 0.8243 | 0.00656 | -0.0635 | 125.6555
5.5 | 0.8797 | 0.00679 | -0.0637 | 129.5582
6 | 0.9345 | 0.00709 | -0.0637 | 131.8054
6.5 | 0.9893 | 0.00734 | -0.0638 | 134.782
7 | 1.0435 | 0.00767 | -0.0638 | 136.0495
8 | 1.1508 | 0.00836 | -0.0636 | 137.6555
8.5 | 1.2035 | 0.00866 | -0.0634 | 138.9723
9 | 1.2524 | 0.00902 | -0.0624 | 138.847
10 | 1.3556 | 0.01 | -0.0617 | 135.56
10.5 | 1.4062 | 0.01054 | -0.0613 | 133.4156
11 | 1.456 | 0.01111 | -0.0607 | 131.0531
11.5 | 1.5048 | 0.01174 | -0.06 | 128.1772
12 | 1.5514 | 0.01255 | -0.059 | 123.6175
13 | 1.6379 | 0.01464 | -0.0561 | 111.8784
13.5 | 1.68 | 0.01559 | -0.0545 | 107.7614
14 | 1.7198 | 0.01662 | -0.0526 | 103.4777
14.5 | 1.757 | 0.01769 | -0.0504 | 99.3217
15 | 1.7895 | 0.01892 | -0.0476 | 94.5825
15.5 | 1.8064 | 0.02014 | -0.0419 | 89.6922
16 | 1.8195 | 0.02173 | -0.0366 | 83.7322
16.5 | 1.8365 | 0.0234 | -0.0325 | 78.4829
17 | 1.8483 | 0.02568 | -0.0285 | 71.9743
17.5 | 1.8546 | 0.02865 | -0.0248 | 64.733
18 | 1.8626 | 0.03176 | -0.0221 | 58.6461
18.5 | 1.8663 | 0.03558 | -0.02 | 52.4536
19 | 1.8616 | 0.04067 | -0.0186 | 45.7733
19.5 | 1.8575 | 0.04624 | -0.0184 | 40.1708
20 | 1.8416 | 0.05398 | -0.0197 | 34.1163

## 123. Re 14M Mach 0.10 (1)
BIGFOIL.COM POLAR EXPORT
NACA63-309 a=0.8
NACA63-309 a=0.8 |  |  |  | Cl Max: | 1.038 | at alpha= | 8.5 | deg
JavaFoil+Calcfoil stall+Eppler ext transition |  |  |  | L/D Max: | 152.215 | at alpha= | 7 | deg
Re: | 14000000 |  |  | Cd Min: | 0.00434 | at alpha= | 0 | deg
Mach: | 0.1 |  |  | Cl=0 at alpha= | -2.3276 | deg
|  |  |  | @ Cl=0.1, Cd= | 0.0046712
|  |  |  | @ Cl=0.4, Cd= | 0.0045228
|  |  |  | @ Cl=0.6, Cd= | 0.08739
alpha (deg) | Cl | Cd | Cm | Cl/Cd
-14 | -0.4 | 0.09312 | -0.023 | -4.291
-13.5 | -0.423 | 0.08584 | -0.024 | -4.923
-13 | -0.443 | 0.08336 | -0.023 | -5.315
-12.5 | -0.463 | 0.07923 | -0.023 | -5.842
-12 | -0.479 | 0.07542 | -0.023 | -6.346
-11.5 | -0.487 | 0.07101 | -0.024 | -6.862
-11 | -0.494 | 0.06545 | -0.025 | -7.551
-10.5 | -0.497 | 0.06149 | -0.026 | -8.075
-10 | -0.496 | 0.05687 | -0.027 | -8.723
-9.5 | -0.489 | 0.05508 | -0.026 | -8.873
-9 | -0.59 | 0.00768 | -0.049 | -76.836
-8.5 | -0.572 | 0.00736 | -0.049 | -77.692
-8 | -0.547 | 0.00752 | -0.05 | -72.774
-7.5 | -0.518 | 0.0073 | -0.05 | -70.911
-7 | -0.483 | 0.007 | -0.051 | -68.958
-6.5 | -0.443 | 0.0068 | -0.051 | -65.105
-6 | -0.399 | 0.00662 | -0.051 | -60.266
-5.5 | -0.351 | 0.00605 | -0.052 | -58.054
-5 | -0.301 | 0.00586 | -0.052 | -51.301
-4.5 | -0.247 | 0.00556 | -0.053 | -44.475
-4 | -0.192 | 0.00545 | -0.053 | -35.296
-3.5 | -0.136 | 0.00532 | -0.053 | -25.53
-3 | -0.078 | 0.00523 | -0.054 | -14.969
-2.5 | -0.02 | 0.00511 | -0.054 | -3.97
-2 | 0.038 | 0.00503 | -0.054 | 7.565
-1.5 | 0.097 | 0.00468 | -0.055 | 20.644
-1 | 0.155 | 0.00451 | -0.055 | 34.464
-0.5 | 0.214 | 0.0044 | -0.056 | 48.635
0 | 0.273 | 0.00434 | -0.056 | 62.79
0.5 | 0.331 | 0.00435 | -0.056 | 76.158
1 | 0.389 | 0.0045 | -0.057 | 86.388
1.5 | 0.447 | 0.00462 | -0.057 | 96.915
2 | 0.505 | 0.00478 | -0.057 | 105.752
2.5 | 0.562 | 0.00502 | -0.058 | 112
3 | 0.619 | 0.00534 | -0.058 | 115.882
3.5 | 0.674 | 0.00585 | -0.059 | 115.272
4 | 0.728 | 0.00601 | -0.059 | 121.174
4.5 | 0.779 | 0.0056 | -0.059 | 139.164
5 | 0.828 | 0.00571 | -0.06 | 145.083
5.5 | 0.873 | 0.00593 | -0.06 | 147.255
6 | 0.914 | 0.00607 | -0.06 | 150.581
6.5 | 0.951 | 0.00628 | -0.061 | 151.468
7 | 0.982 | 0.00645 | -0.061 | 152.215
7.5 | 1.008 | 0.00667 | -0.061 | 151.134
8 | 1.028 | 0.00689 | -0.062 | 149.198
8.5 | 1.038 | 0.00976 | -0.062 | 106.357
9 | 1.034 | 0.01026 | -0.062 | 100.766
9.5 | 1.021 | 0.0108 | -0.063 | 94.55
10 | 0.999 | 0.01139 | -0.063 | 87.713
10.5 | 0.968 | 0.01227 | -0.063 | 78.838
11 | 0.924 | 0.01376 | -0.063 | 67.176
11.5 | 0.887 | 0.01402 | -0.063 | 63.274
12 | 0.702 | 0.071 | -0.039 | 9.889
12.5 | 0.686 | 0.05974 | -0.047 | 11.484
13 | 0.626 | 0.07983 | -0.039 | 7.835
13.5 | 0.584 | 0.08739 | -0.036 | 6.685

## 124. Re 14M Mach 0.10 (2)
BIGFOIL.COM POLAR EXPORT
NACA63-309 a=0.8
NACA63-309 a=0.8 |  |  |  | Cl Max: | 1.8221 | at alpha= | 17 | deg
XFOIL ncrit=9 |  |  |  | L/D Max: | 138.018 | at alpha= | 8.5 | deg
Re: | 14000000 |  |  | Cd Min: | 0.07346 | at alpha= | 20 | deg
Mach: | 0.1 |  |  | Cl=0 at alpha= | -2.3319 | deg
|  |  |  | @ Cl=0.1, Cd= | 0.0045403
|  |  |  | @ Cl=0.4, Cd= | 0.0043
|  |  |  | @ Cl=0.6, Cd= | 0.005632
alpha (deg) | Cl | Cd | Cm | Cl/Cd
-18.5 | -1.3989 | 0.05148 | -0.058 | -27.1737
-18 | -1.4432 | 0.03905 | -0.0668 | -36.9577
-17.5 | -1.4801 | 0.03054 | -0.0701 | -48.4643
-17 | -1.5042 | 0.02661 | -0.0665 | -56.5276
-16.5 | -1.4934 | 0.0239 | -0.0632 | -62.4854
-16 | -1.4638 | 0.0217 | -0.0615 | -67.4562
-15.5 | -1.4269 | 0.01978 | -0.0602 | -72.1385
-14.5 | -1.3425 | 0.01688 | -0.0578 | -79.532
-14 | -1.2964 | 0.01551 | -0.057 | -83.5848
-13.5 | -1.2474 | 0.01436 | -0.0565 | -86.8663
-13 | -1.1971 | 0.01329 | -0.056 | -90.0752
-12.5 | -1.1455 | 0.01234 | -0.0557 | -92.8282
-12 | -1.0929 | 0.01145 | -0.0555 | -95.4498
-11.5 | -1.04 | 0.01053 | -0.0552 | -98.7654
-11 | -0.9868 | 0.00954 | -0.0551 | -103.4382
-10.5 | -0.9319 | 0.00894 | -0.055 | -104.2394
-10 | -0.8763 | 0.00844 | -0.0551 | -103.827
-9.5 | -0.8203 | 0.008 | -0.0552 | -102.5375
-9 | -0.7641 | 0.00758 | -0.0553 | -100.8047
-8.5 | -0.7076 | 0.0072 | -0.0554 | -98.2778
-8 | -0.6511 | 0.00677 | -0.0556 | -96.1743
-7.5 | -0.5945 | 0.00635 | -0.0558 | -93.622
-5.5 | -0.3654 | 0.00548 | -0.0569 | -66.6788
-5 | -0.3079 | 0.00524 | -0.0572 | -58.7595
-4 | -0.1926 | 0.00499 | -0.058 | -38.5972
-3.5 | -0.1349 | 0.00484 | -0.0583 | -27.8719
-3 | -0.0771 | 0.00476 | -0.0587 | -16.1975
-2.5 | -0.0194 | 0.00467 | -0.0591 | -4.1542
-2 | 0.0383 | 0.00461 | -0.0595 | 8.308
-1.5 | 0.096 | 0.00455 | -0.0599 | 21.0989
-1 | 0.1536 | 0.00441 | -0.0604 | 34.8299
-0.5 | 0.2111 | 0.00429 | -0.0608 | 49.2075
0 | 0.2683 | 0.00417 | -0.0613 | 64.3405
0.5 | 0.3251 | 0.00399 | -0.0619 | 81.4787
1 | 0.382 | 0.00412 | -0.0623 | 92.7184
1.5 | 0.437 | 0.00467 | -0.0625 | 93.576
2 | 0.4931 | 0.005 | -0.0628 | 98.62
2.5 | 0.549 | 0.00534 | -0.063 | 102.809
3 | 0.6049 | 0.00566 | -0.0631 | 106.8728
3.5 | 0.6611 | 0.00589 | -0.0633 | 112.2411
4 | 0.7175 | 0.0061 | -0.0635 | 117.623
4.5 | 0.7736 | 0.00633 | -0.0636 | 122.2117
5 | 0.8294 | 0.00659 | -0.0637 | 125.8574
5.5 | 0.8852 | 0.00682 | -0.0638 | 129.7947
6.5 | 0.9957 | 0.00738 | -0.0638 | 134.9187
7 | 1.0503 | 0.00773 | -0.0637 | 135.8732
7.5 | 1.1046 | 0.00809 | -0.0636 | 136.5389
8 | 1.1588 | 0.00843 | -0.0634 | 137.4614
8.5 | 1.2118 | 0.00878 | -0.0631 | 138.0182
9.5 | 1.3137 | 0.00965 | -0.0615 | 136.1347
10 | 1.3657 | 0.01015 | -0.0611 | 134.5517
10.5 | 1.4169 | 0.01072 | -0.0604 | 132.1735
11 | 1.4671 | 0.01134 | -0.0597 | 129.3739
11.5 | 1.5153 | 0.01214 | -0.0586 | 124.8188
12 | 1.5596 | 0.01333 | -0.057 | 116.9992
12.5 | 1.6046 | 0.0143 | -0.0554 | 112.2098
13 | 1.6479 | 0.01532 | -0.0537 | 107.5653
13.5 | 1.6889 | 0.01643 | -0.0517 | 102.7937
14 | 1.7267 | 0.01765 | -0.0492 | 97.83
14.5 | 1.7608 | 0.01894 | -0.0463 | 92.9673
15 | 1.7792 | 0.02036 | -0.0406 | 87.387
15.5 | 1.7915 | 0.02201 | -0.0348 | 81.3948
16 | 1.8013 | 0.02426 | -0.0297 | 74.2498
16.5 | 1.8166 | 0.02641 | -0.0259 | 68.7846
17 | 1.8221 | 0.02957 | -0.0221 | 61.6199
17.5 | 1.8182 | 0.03395 | -0.0189 | 53.5552
18 | 1.8193 | 0.03834 | -0.017 | 47.4517
18.5 | 1.8137 | 0.04393 | -0.0163 | 41.2861
19 | 1.7939 | 0.05195 | -0.0172 | 34.5313
19.5 | 1.7798 | 0.06025 | -0.0195 | 29.5402
20 | 1.7403 | 0.07346 | -0.0253 | 23.6904

## 125. Re 14M Mach 0.25 (1)
BIGFOIL.COM POLAR EXPORT
NACA63-309 a=0.8
NACA63-309 a=0.8 |  |  |  | Cl Max: | 1.007 | at alpha= | 8 | deg
JavaFoil+Calcfoil stall+Eppler ext transition |  |  |  | L/D Max: | 151.066 | at alpha= | 6 | deg
Re: | 14000000 |  |  | Cd Min: | 0.00433 | at alpha= | 0 | deg
Mach: | 0.25 |  |  | Cl=0 at alpha= | -2.325 | deg
|  |  |  | @ Cl=0.1, Cd= | 0.0046971
|  |  |  | @ Cl=0.4, Cd= | 0.08687
|  |  |  | @ Cl=0.6, Cd= | 0.08687
alpha (deg) | Cl | Cd | Cm | Cl/Cd
-13 | -0.163 | 0.08655 | -0.024 | -1.885
-12.5 | -0.231 | 0.07997 | -0.024 | -2.893
-12 | -0.285 | 0.07564 | -0.025 | -3.773
-11.5 | -0.326 | 0.0718 | -0.025 | -4.534
-11 | -0.36 | 0.06701 | -0.025 | -5.379
-10.5 | -0.389 | 0.06329 | -0.025 | -6.144
-10 | -0.41 | 0.06153 | -0.024 | -6.662
-9.5 | -0.425 | 0.05807 | -0.024 | -7.311
-9 | -0.434 | 0.05233 | -0.027 | -8.285
-8.5 | -0.441 | 0.04302 | -0.034 | -10.258
-8 | -0.524 | 0.00743 | -0.051 | -70.485
-7.5 | -0.505 | 0.00709 | -0.052 | -71.302
-7 | -0.478 | 0.00678 | -0.052 | -70.538
-6.5 | -0.444 | 0.00651 | -0.052 | -68.087
-6 | -0.403 | 0.00635 | -0.053 | -63.413
-5.5 | -0.357 | 0.00613 | -0.053 | -58.245
-5 | -0.307 | 0.00575 | -0.054 | -53.288
-4.5 | -0.253 | 0.00561 | -0.054 | -45.149
-4 | -0.197 | 0.00545 | -0.054 | -36.149
-3.5 | -0.139 | 0.00532 | -0.055 | -26.186
-3 | -0.08 | 0.00523 | -0.055 | -15.364
-2.5 | -0.021 | 0.00512 | -0.056 | -4.067
-2 | 0.039 | 0.00505 | -0.056 | 7.74
-1.5 | 0.099 | 0.0047 | -0.056 | 21.133
-1 | 0.16 | 0.00452 | -0.057 | 35.276
-0.5 | 0.22 | 0.00439 | -0.057 | 50.149
0 | 0.28 | 0.00433 | -0.058 | 64.705
0.5 | 0.34 | 0.00435 | -0.058 | 78.187
1 | 0.4 | 0.00454 | -0.058 | 88.132
1.5 | 0.46 | 0.00465 | -0.059 | 98.748
2 | 0.519 | 0.00483 | -0.059 | 107.431
2.5 | 0.578 | 0.00505 | -0.059 | 114.293
3 | 0.635 | 0.00542 | -0.06 | 117.339
3.5 | 0.692 | 0.00593 | -0.06 | 116.748
4 | 0.747 | 0.00554 | -0.061 | 134.741
4.5 | 0.798 | 0.00564 | -0.061 | 141.427
5 | 0.846 | 0.00577 | -0.061 | 146.684
5.5 | 0.89 | 0.00604 | -0.062 | 147.221
6 | 0.928 | 0.00614 | -0.062 | 151.066
6.5 | 0.96 | 0.00641 | -0.062 | 149.711
7 | 0.985 | 0.00661 | -0.063 | 148.948
7.5 | 1.001 | 0.00927 | -0.063 | 107.926
8 | 1.007 | 0.0098 | -0.063 | 102.786
8.5 | 0.998 | 0.01037 | -0.064 | 96.254
9 | 0.967 | 0.01101 | -0.064 | 87.843
9.5 | 0.92 | 0.01166 | -0.064 | 78.907
10 | 0.857 | 0.01248 | -0.064 | 68.637
10.5 | 0.644 | 0.0633 | -0.037 | 10.172
11 | 0.574 | 0.06822 | -0.036 | 8.42
11.5 | 0.496 | 0.0761 | -0.033 | 6.52
12 | 0.415 | 0.07906 | -0.033 | 5.251
12.5 | 0.327 | 0.08546 | -0.032 | 3.828
13 | 0.228 | 0.08687 | -0.035 | 2.62

## 126. Re 14M Mach 0.25 (2)
BIGFOIL.COM POLAR EXPORT
NACA63-309 a=0.8
NACA63-309 a=0.8 |  |  |  | Cl Max: | 1.6224 | at alpha= | 12.5 | deg
XFOIL ncrit=9 |  |  |  | L/D Max: | 136.14 | at alpha= | 7.5 | deg
Re: | 14000000 |  |  | Cd Min: | 0.1795 | at alpha= | -16 | deg
Mach: | 0.25 |  |  | Cl=0 at alpha= | -2.33 | deg
|  |  |  | @ Cl=0.1, Cd= | 0.0045576
|  |  |  | @ Cl=0.4, Cd= | 0.0043675
|  |  |  | @ Cl=0.6, Cd= | 0.0056044
alpha (deg) | Cl | Cd | Cm | Cl/Cd
-16 | -0.6433 | 0.1795 | 0.0213 | -3.5838
-15.5 | -0.627 | 0.17207 | 0.0169 | -3.6439
-15 | -0.6101 | 0.16506 | 0.0127 | -3.6962
-14.5 | -0.59 | 0.15958 | 0.0092 | -3.6972
-14 | -0.7024 | 0.11765 | -0.0109 | -5.9703
-13.5 | -0.7281 | 0.10355 | -0.0187 | -7.0314
-12.5 | -0.9025 | 0.04838 | -0.0617 | -18.6544
-12 | -0.9646 | 0.03819 | -0.0681 | -25.2579
-11.5 | -0.9972 | 0.0296 | -0.0668 | -33.6892
-11 | -1.0243 | 0.0162 | -0.0655 | -63.2284
-10.5 | -0.9808 | 0.0121 | -0.0641 | -81.0579
-10 | -0.9249 | 0.01021 | -0.0629 | -90.5877
-9.5 | -0.8655 | 0.00914 | -0.0619 | -94.6937
-9 | -0.8049 | 0.00842 | -0.0612 | -95.5938
-8.5 | -0.744 | 0.00786 | -0.0606 | -94.6565
-8 | -0.6831 | 0.00738 | -0.0602 | -92.561
-7.5 | -0.6227 | 0.00683 | -0.0598 | -91.1713
-7 | -0.5623 | 0.00636 | -0.0596 | -88.4119
-6.5 | -0.5016 | 0.00607 | -0.0595 | -82.6359
-6 | -0.441 | 0.00585 | -0.0594 | -75.3846
-5 | -0.3204 | 0.00534 | -0.0596 | -60
-3.5 | -0.1401 | 0.00488 | -0.0602 | -28.709
-2.5 | -0.0203 | 0.00468 | -0.0609 | -4.3376
-2 | 0.0394 | 0.00462 | -0.0613 | 8.5281
-1.5 | 0.099 | 0.00456 | -0.0617 | 21.7105
-1 | 0.1584 | 0.00442 | -0.0621 | 35.8371
-0.5 | 0.2178 | 0.0043 | -0.0626 | 50.6512
0 | 0.2768 | 0.00416 | -0.0631 | 66.5385
0.5 | 0.3355 | 0.00397 | -0.0637 | 84.5088
1.5 | 0.4507 | 0.00468 | -0.0643 | 96.3034
2 | 0.5086 | 0.00503 | -0.0645 | 101.1133
2.5 | 0.5663 | 0.0054 | -0.0646 | 104.8704
3 | 0.624 | 0.00575 | -0.0647 | 108.5217
3.5 | 0.6824 | 0.00598 | -0.0648 | 114.1137
4 | 0.7409 | 0.0062 | -0.0649 | 119.5
4.5 | 0.7992 | 0.00644 | -0.0648 | 124.0994
5 | 0.8575 | 0.0067 | -0.0648 | 127.9851
5.5 | 0.9155 | 0.00701 | -0.0646 | 130.5991
6 | 0.9737 | 0.00729 | -0.0643 | 133.5665
6.5 | 1.0314 | 0.00763 | -0.064 | 135.1769
7.5 | 1.1463 | 0.00842 | -0.0629 | 136.1401
8 | 1.2028 | 0.00894 | -0.062 | 134.5414
8.5 | 1.2584 | 0.00948 | -0.0609 | 132.7426
9 | 1.3115 | 0.00982 | -0.0592 | 133.554
9.5 | 1.367 | 0.01049 | -0.0579 | 130.3146
10 | 1.421 | 0.0113 | -0.0563 | 125.7522
10.5 | 1.473 | 0.0123 | -0.0542 | 119.7561
11 | 1.5224 | 0.01356 | -0.0517 | 112.2714
11.5 | 1.5658 | 0.01534 | -0.0483 | 102.073
12 | 1.6015 | 0.0177 | -0.044 | 90.4802
12.5 | 1.6224 | 0.02101 | -0.0381 | 77.2204
13 | 1.6096 | 0.02479 | -0.028 | 64.9294
13.5 | 1.5836 | 0.02992 | -0.0196 | 52.9278
14 | 1.5451 | 0.0372 | -0.0141 | 41.5349
14.5 | 1.5101 | 0.04561 | -0.0125 | 33.109
15 | 1.4648 | 0.0571 | -0.0154 | 25.6532
15.5 | 1.4159 | 0.07182 | -0.023 | 19.7146
16 | 1.384 | 0.08665 | -0.0324 | 15.9723
16.5 | 1.3437 | 0.10591 | -0.0457 | 12.6872
17 | 1.286 | 0.13133 | -0.0619 | 9.7921
17.5 | 1.1925 | 0.16426 | -0.0834 | 7.2598

## 127. Re 14M Mach 0.50 (1)
BIGFOIL.COM POLAR EXPORT
NACA63-309 a=0.8
NACA63-309 a=0.8 |  |  |  | Cl Max: | 1.158 | at alpha= | 20 | deg
JavaFoil+Calcfoil stall+Eppler ext transition |  |  |  | L/D Max: | 144.168 | at alpha= | 4.5 | deg
Re: | 14000000 |  |  | Cd Min: | 0.00437 | at alpha= | 0 | deg
Mach: | 0.5 |  |  | Cl=0 at alpha= | -2.3284 | deg
|  |  |  | @ Cl=0.1, Cd= | 0.004983
|  |  |  | @ Cl=0.4, Cd= | 0.0044418
|  |  |  | @ Cl=0.6, Cd= | 0.0050725
alpha (deg) | Cl | Cd | Cm | Cl/Cd
-20 | -0.951 | 0.15335 | -0.029 | -6.202
-19.5 | -0.925 | 0.14564 | -0.029 | -6.353
-19 | -0.897 | 0.14057 | -0.029 | -6.384
-18.5 | -0.87 | 0.13672 | -0.029 | -6.36
-18 | -0.843 | 0.12935 | -0.029 | -6.517
-17.5 | -0.817 | 0.12059 | -0.029 | -6.776
-17 | -0.791 | 0.11905 | -0.029 | -6.642
-16.5 | -0.764 | 0.11316 | -0.029 | -6.748
-16 | -0.738 | 0.10538 | -0.03 | -7.002
-15.5 | -0.717 | 0.0935 | -0.032 | -7.667
-15 | -0.691 | 0.08741 | -0.033 | -7.907
-14.5 | -0.653 | 0.10369 | -0.028 | -6.301
-14 | -0.627 | 0.09565 | -0.029 | -6.56
-13.5 | -0.603 | 0.0846 | -0.031 | -7.133
-13 | -0.581 | 0.07455 | -0.034 | -7.799
-12.5 | -0.57 | 0.05668 | -0.039 | -10.054
-12 | -0.604 | 0.01798 | -0.05 | -33.565
-11.5 | -0.491 | 0.07907 | -0.027 | -6.215
-11 | -0.466 | 0.07002 | -0.029 | -6.653
-10.5 | -0.438 | 0.06826 | -0.027 | -6.414
-10 | -0.449 | 0.03054 | -0.046 | -14.701
-9.5 | -0.459 | 0.01167 | -0.054 | -39.327
-9 | -0.443 | 0.00863 | -0.056 | -51.366
-8.5 | -0.331 | 0.05403 | -0.027 | -6.12
-8 | -0.304 | 0.04966 | -0.029 | -6.13
-7.5 | -0.281 | 0.04268 | -0.035 | -6.58
-7 | -0.31 | 0.00733 | -0.058 | -42.364
-6.5 | -0.225 | 0.03999 | -0.033 | -5.633
-6 | -0.197 | 0.04025 | -0.029 | -4.888
-5.5 | -0.267 | 0.03785 | -0.029 | -7.068
-5 | -0.317 | 0.00626 | -0.06 | -50.648
-4.5 | -0.273 | 0.00584 | -0.06 | -46.641
-4 | -0.216 | 0.00567 | -0.061 | -38.131
-3.5 | -0.154 | 0.00548 | -0.061 | -28.152
-3 | -0.089 | 0.00535 | -0.062 | -16.687
-2.5 | -0.023 | 0.00521 | -0.062 | -4.452
-2 | 0.044 | 0.0051 | -0.063 | 8.56
-1.5 | 0.111 | 0.00496 | -0.063 | 22.377
-1 | 0.178 | 0.00454 | -0.063 | 39.267
-0.5 | 0.246 | 0.0044 | -0.064 | 55.908
0 | 0.313 | 0.00437 | -0.064 | 71.694
0.5 | 0.381 | 0.00439 | -0.065 | 86.622
1 | 0.447 | 0.00457 | -0.065 | 97.719
1.5 | 0.513 | 0.00474 | -0.066 | 108.211
2 | 0.579 | 0.00494 | -0.066 | 117.254
2.5 | 0.644 | 0.00535 | -0.066 | 120.451
3 | 0.708 | 0.00543 | -0.067 | 130.301
3.5 | 0.769 | 0.00565 | -0.067 | 136.092
4 | 0.825 | 0.0058 | -0.068 | 142.235
4.5 | 0.873 | 0.00606 | -0.068 | 144.168
5 | 0.908 | 0.00636 | -0.068 | 142.73
5.5 | 0.919 | 0.00901 | -0.069 | 101.933
6 | 0.87 | 0.00967 | -0.069 | 90.006
6.5 | 0.576 | 0.01032 | -0.07 | 55.839
7 | 0.494 | 0.04509 | -0.036 | 10.946
7.5 | 0.639 | 0.0111 | -0.07 | 57.579
8 | 0.67 | 0.01199 | -0.07 | 55.831
8.5 | 0.685 | 0.01477 | -0.069 | 46.417
9 | 0.598 | 0.057 | -0.039 | 10.497
9.5 | 0.76 | 0.01379 | -0.071 | 55.069
10 | 0.784 | 0.01563 | -0.071 | 50.172
10.5 | 0.695 | 0.05619 | -0.051 | 12.376
11 | 0.7 | 0.07523 | -0.039 | 9.303
11.5 | 0.873 | 0.01745 | -0.072 | 50.05
12 | 0.894 | 0.02048 | -0.071 | 43.638
12.5 | 0.819 | 0.05903 | -0.057 | 13.869
13 | 0.808 | 0.0859 | -0.045 | 9.409
13.5 | 0.974 | 0.02416 | -0.071 | 40.315
14 | 0.877 | 0.07955 | -0.053 | 11.029
14.5 | 0.89 | 0.09342 | -0.049 | 9.527
15 | 0.916 | 0.09894 | -0.049 | 9.26
15.5 | 0.933 | 0.10892 | -0.045 | 8.563
16 | 0.96 | 0.11327 | -0.047 | 8.472
16.5 | 0.989 | 0.11579 | -0.049 | 8.539
17 | 1.018 | 0.11842 | -0.051 | 8.597
17.5 | 1.032 | 0.13869 | -0.046 | 7.438
18 | 1.057 | 0.14494 | -0.047 | 7.295
18.5 | 1.085 | 0.14664 | -0.049 | 7.402
19 | 1.112 | 0.15277 | -0.05 | 7.28
19.5 | 1.138 | 0.15771 | -0.051 | 7.218
20 | 1.158 | 0.17479 | -0.049 | 6.624

## 128. Re 14M Mach 0.50 (2)
BIGFOIL.COM POLAR EXPORT
NACA63-309 a=0.8
NACA63-309 a=0.8 |  |  |  | Cl Max: | 1.0548 | at alpha= | 5.5 | deg
XFOIL ncrit=9 |  |  |  | L/D Max: | 135.058 | at alpha= | 5.5 | deg
Re: | 14000000 |  |  | Cd Min: | 0.00781 | at alpha= | 5.5 | deg
Mach: | 0.5 |  |  | Cl=0 at alpha= | -99 | deg
|  |  |  | @ Cl=0.1, Cd= | 0.00391
|  |  |  | @ Cl=0.4, Cd= | 0.003945
|  |  |  | @ Cl=0.6, Cd= | 0.0053734
alpha (deg) | Cl | Cd | Cm | Cl/Cd
0.5 | 0.382 | 0.00391 | -0.0716 | 97.6982
1 | 0.4489 | 0.00404 | -0.072 | 111.1139
1.5 | 0.5123 | 0.00474 | -0.072 | 108.0802
2 | 0.5776 | 0.00522 | -0.0719 | 110.6513
2.5 | 0.6433 | 0.00567 | -0.0717 | 113.4568
3 | 0.7097 | 0.00608 | -0.0713 | 116.727
3.5 | 0.7777 | 0.00634 | -0.0708 | 122.6656
4 | 0.8461 | 0.00664 | -0.0701 | 127.4247
4.5 | 0.9151 | 0.00697 | -0.0691 | 131.2912
5 | 0.9845 | 0.00738 | -0.0677 | 133.4011
5.5 | 1.0548 | 0.00781 | -0.0658 | 135.0576

## 129. Re 16M Mach 0.00 (1)
BIGFOIL.COM POLAR EXPORT
NACA63-309 a=0.8
NACA63-309 a=0.8 |  |  |  | Cl Max: | 1.042 | at alpha= | 8.5 | deg
JavaFoil+Calcfoil stall+Eppler ext transition |  |  |  | L/D Max: | 155.929 | at alpha= | 7.5 | deg
Re: | 16000000 |  |  | Cd Min: | 0.00443 | at alpha= | 0 | deg
Mach: | 0 |  |  | Cl=0 at alpha= | -2.3276 | deg
|  |  |  | @ Cl=0.1, Cd= | 0.0047064
|  |  |  | @ Cl=0.4, Cd= | 0.0045624
|  |  |  | @ Cl=0.6, Cd= | 0.005237
alpha (deg) | Cl | Cd | Cm | Cl/Cd
-14.5 | -0.414 | 0.0973 | -0.023 | -4.257
-14 | -0.434 | 0.09209 | -0.023 | -4.715
-13.5 | -0.454 | 0.08625 | -0.024 | -5.262
-13 | -0.471 | 0.08261 | -0.023 | -5.704
-12.5 | -0.487 | 0.07865 | -0.023 | -6.196
-12 | -0.5 | 0.07426 | -0.023 | -6.729
-11.5 | -0.506 | 0.06909 | -0.025 | -7.327
-11 | -0.51 | 0.06388 | -0.026 | -7.988
-10.5 | -0.511 | 0.05921 | -0.027 | -8.627
-10 | -0.509 | 0.05361 | -0.029 | -9.502
-9.5 | -0.612 | 0.00793 | -0.048 | -77.213
-9 | -0.597 | 0.00754 | -0.049 | -79.098
-8.5 | -0.576 | 0.0076 | -0.049 | -75.739
-8 | -0.55 | 0.00744 | -0.05 | -73.874
-7.5 | -0.519 | 0.00712 | -0.05 | -72.833
-7 | -0.483 | 0.00688 | -0.05 | -70.165
-6.5 | -0.442 | 0.00666 | -0.051 | -66.382
-6 | -0.398 | 0.00649 | -0.051 | -61.352
-5.5 | -0.35 | 0.00634 | -0.052 | -55.209
-5 | -0.299 | 0.00579 | -0.052 | -51.689
-4.5 | -0.246 | 0.00548 | -0.052 | -44.987
-4 | -0.192 | 0.00536 | -0.053 | -35.742
-3.5 | -0.135 | 0.00525 | -0.053 | -25.744
-3 | -0.078 | 0.00515 | -0.053 | -15.116
-2.5 | -0.02 | 0.00508 | -0.054 | -3.977
-2 | 0.038 | 0.00497 | -0.054 | 7.619
-1.5 | 0.096 | 0.00472 | -0.055 | 20.357
-1 | 0.155 | 0.00452 | -0.055 | 34.157
-0.5 | 0.213 | 0.00444 | -0.055 | 47.966
0 | 0.271 | 0.00443 | -0.056 | 61.279
0.5 | 0.33 | 0.00444 | -0.056 | 74.183
1 | 0.387 | 0.00454 | -0.056 | 85.231
1.5 | 0.445 | 0.00464 | -0.057 | 95.971
2 | 0.503 | 0.00481 | -0.057 | 104.549
2.5 | 0.559 | 0.00505 | -0.058 | 110.8
3 | 0.616 | 0.00531 | -0.058 | 115.958
3.5 | 0.671 | 0.00575 | -0.058 | 116.774
4 | 0.725 | 0.0059 | -0.059 | 122.911
4.5 | 0.776 | 0.00604 | -0.059 | 128.551
5 | 0.824 | 0.00562 | -0.059 | 146.741
5.5 | 0.87 | 0.00578 | -0.06 | 150.434
6 | 0.911 | 0.00598 | -0.06 | 152.356
6.5 | 0.948 | 0.00616 | -0.06 | 154.019
7 | 0.981 | 0.00633 | -0.061 | 155.024
7.5 | 1.008 | 0.00647 | -0.061 | 155.929
8 | 1.03 | 0.00672 | -0.061 | 153.213
8.5 | 1.042 | 0.00948 | -0.062 | 109.955
9 | 1.041 | 0.00995 | -0.062 | 104.661
9.5 | 1.032 | 0.01044 | -0.062 | 98.851
10 | 1.016 | 0.011 | -0.063 | 92.297
10.5 | 0.99 | 0.01176 | -0.063 | 84.213
11 | 0.956 | 0.01286 | -0.063 | 74.329
11.5 | 0.922 | 0.01322 | -0.063 | 69.784
12 | 0.825 | 0.02628 | -0.058 | 31.402
12.5 | 0.702 | 0.07329 | -0.04 | 9.576
13 | 0.751 | 0.02827 | -0.059 | 26.578
13.5 | 0.631 | 0.08305 | -0.039 | 7.598

## 130. Re 16M Mach 0.00 (2)
BIGFOIL.COM POLAR EXPORT
NACA63-309 a=0.8
NACA63-309 a=0.8 |  |  |  | Cl Max: | 1.8955 | at alpha= | 18.5 | deg
XFOIL ncrit=9 |  |  |  | L/D Max: | 142.361 | at alpha= | 9 | deg
Re: | 16000000 |  |  | Cd Min: | 0.04869 | at alpha= | 20 | deg
Mach: | 0 |  |  | Cl=0 at alpha= | -2.3307 | deg
|  |  |  | @ Cl=0.1, Cd= | 0.0045102
|  |  |  | @ Cl=0.4, Cd= | 0.0043855
|  |  |  | @ Cl=0.6, Cd= | 0.0055896
alpha (deg) | Cl | Cd | Cm | Cl/Cd
-4.5 | -0.2488 | 0.00501 | -0.0572 | -49.6607
-3.5 | -0.1342 | 0.00476 | -0.058 | -28.1933
-3 | -0.0768 | 0.0047 | -0.0584 | -16.3404
-2.5 | -0.0194 | 0.00462 | -0.0588 | -4.1991
-2 | 0.0379 | 0.00457 | -0.0592 | 8.2932
-1.5 | 0.0953 | 0.00452 | -0.0596 | 21.0841
-1 | 0.1526 | 0.0044 | -0.0601 | 34.6818
-0.5 | 0.2097 | 0.00434 | -0.0605 | 48.318
0 | 0.2666 | 0.00427 | -0.061 | 62.4356
0.5 | 0.3232 | 0.00406 | -0.0616 | 79.6059
1 | 0.3794 | 0.00425 | -0.062 | 89.2706
2 | 0.4904 | 0.00498 | -0.0625 | 98.4739
2.5 | 0.5462 | 0.00528 | -0.0627 | 103.447
3 | 0.6018 | 0.0056 | -0.0629 | 107.4643
3.5 | 0.6579 | 0.0058 | -0.0631 | 113.431
4 | 0.7139 | 0.00599 | -0.0633 | 119.182
4.5 | 0.7697 | 0.0062 | -0.0635 | 124.1452
5 | 0.8251 | 0.00645 | -0.0636 | 127.9225
5.5 | 0.8805 | 0.00668 | -0.0638 | 131.8114
6.5 | 0.9904 | 0.0072 | -0.0639 | 137.5556
7 | 1.0446 | 0.00754 | -0.0639 | 138.5411
7.5 | 1.0985 | 0.00787 | -0.0639 | 139.5807
8 | 1.1523 | 0.00819 | -0.0638 | 140.696
8.5 | 1.2052 | 0.00858 | -0.0637 | 140.4662
9 | 1.2542 | 0.00881 | -0.0627 | 142.361
9.5 | 1.3063 | 0.00927 | -0.0624 | 140.9169
10.5 | 1.4088 | 0.01026 | -0.0617 | 137.3099
11 | 1.4589 | 0.01082 | -0.0611 | 134.8336
11.5 | 1.5076 | 0.01147 | -0.0604 | 131.4385
12 | 1.5524 | 0.01252 | -0.0591 | 123.9936
12.5 | 1.5987 | 0.01328 | -0.0581 | 120.384
13 | 1.6436 | 0.01411 | -0.0569 | 116.4848
13.5 | 1.6867 | 0.015 | -0.0555 | 112.4467
14 | 1.7278 | 0.01595 | -0.0538 | 108.326
14.5 | 1.7664 | 0.01696 | -0.0518 | 104.1509
15 | 1.8013 | 0.01808 | -0.0492 | 99.6294
15.5 | 1.8274 | 0.01924 | -0.0452 | 94.9792
16 | 1.8397 | 0.02059 | -0.0391 | 89.3492
16.5 | 1.8566 | 0.02211 | -0.0347 | 83.9711
17 | 1.87 | 0.02413 | -0.0305 | 77.4969
17.5 | 1.8795 | 0.02669 | -0.0267 | 70.4196
18 | 1.8893 | 0.02947 | -0.0236 | 64.1093
18.5 | 1.8955 | 0.03284 | -0.021 | 57.7192
19 | 1.895 | 0.03721 | -0.0192 | 50.9272
19.5 | 1.8933 | 0.04215 | -0.0182 | 44.9181
20 | 1.8826 | 0.04869 | -0.0185 | 38.665

## 131. Re 16M Mach 0.10 (1)
BIGFOIL.COM POLAR EXPORT
NACA63-309 a=0.8
NACA63-309 a=0.8 |  |  |  | Cl Max: | 1.038 | at alpha= | 8.5 | deg
JavaFoil+Calcfoil stall+Eppler ext transition |  |  |  | L/D Max: | 155.113 | at alpha= | 7 | deg
Re: | 16000000 |  |  | Cd Min: | 0.00443 | at alpha= | 0 | deg
Mach: | 0.1 |  |  | Cl=0 at alpha= | -2.3276 | deg
|  |  |  | @ Cl=0.1, Cd= | 0.0047091
|  |  |  | @ Cl=0.4, Cd= | 0.0045609
|  |  |  | @ Cl=0.6, Cd= | 0.08598
alpha (deg) | Cl | Cd | Cm | Cl/Cd
-14 | -0.4 | 0.09236 | -0.023 | -4.328
-13.5 | -0.423 | 0.0851 | -0.024 | -4.969
-13 | -0.443 | 0.08291 | -0.024 | -5.348
-12.5 | -0.463 | 0.07872 | -0.024 | -5.881
-12 | -0.479 | 0.07514 | -0.023 | -6.37
-11.5 | -0.487 | 0.0707 | -0.024 | -6.895
-11 | -0.494 | 0.06505 | -0.025 | -7.601
-10.5 | -0.497 | 0.06068 | -0.026 | -8.196
-10 | -0.497 | 0.05576 | -0.028 | -8.919
-9.5 | -0.489 | 0.05451 | -0.027 | -8.976
-9 | -0.59 | 0.0076 | -0.049 | -77.701
-8.5 | -0.572 | 0.00768 | -0.049 | -74.493
-8 | -0.547 | 0.00743 | -0.05 | -73.706
-7.5 | -0.518 | 0.00718 | -0.05 | -72.115
-7 | -0.483 | 0.00689 | -0.051 | -70.015
-6.5 | -0.443 | 0.0067 | -0.051 | -66.109
-6 | -0.399 | 0.00655 | -0.051 | -60.913
-5.5 | -0.351 | 0.00635 | -0.052 | -55.339
-5 | -0.301 | 0.00582 | -0.052 | -51.639
-4.5 | -0.247 | 0.00547 | -0.053 | -45.201
-4 | -0.192 | 0.00536 | -0.053 | -35.881
-3.5 | -0.136 | 0.00526 | -0.053 | -25.798
-3 | -0.078 | 0.00517 | -0.054 | -15.155
-2.5 | -0.02 | 0.00506 | -0.054 | -4.011
-2 | 0.038 | 0.00499 | -0.054 | 7.634
-1.5 | 0.097 | 0.00472 | -0.055 | 20.457
-1 | 0.155 | 0.00451 | -0.055 | 34.461
-0.5 | 0.214 | 0.00445 | -0.056 | 48.08
0 | 0.273 | 0.00443 | -0.056 | 61.553
0.5 | 0.331 | 0.00447 | -0.056 | 74.115
1 | 0.389 | 0.00454 | -0.057 | 85.784
1.5 | 0.447 | 0.00465 | -0.057 | 96.312
2 | 0.505 | 0.00484 | -0.057 | 104.322
2.5 | 0.562 | 0.00505 | -0.058 | 111.421
3 | 0.619 | 0.00529 | -0.058 | 116.896
3.5 | 0.674 | 0.00573 | -0.059 | 117.69
4 | 0.728 | 0.00592 | -0.059 | 122.932
4.5 | 0.779 | 0.00603 | -0.059 | 129.182
5 | 0.828 | 0.00563 | -0.06 | 146.968
5.5 | 0.873 | 0.0058 | -0.06 | 150.564
6 | 0.914 | 0.00597 | -0.06 | 153.143
6.5 | 0.951 | 0.00616 | -0.061 | 154.34
7 | 0.982 | 0.00633 | -0.061 | 155.113
7.5 | 1.008 | 0.00655 | -0.061 | 154.003
8 | 1.028 | 0.00676 | -0.062 | 152.064
8.5 | 1.038 | 0.00959 | -0.062 | 108.26
9 | 1.034 | 0.01002 | -0.062 | 103.234
9.5 | 1.021 | 0.0106 | -0.063 | 96.341
10 | 0.999 | 0.01116 | -0.063 | 89.517
10.5 | 0.969 | 0.01202 | -0.063 | 80.602
11 | 0.93 | 0.01299 | -0.063 | 71.606
11.5 | 0.888 | 0.0137 | -0.063 | 64.851
12 | 0.706 | 0.06807 | -0.041 | 10.373
12.5 | 0.744 | 0.02964 | -0.058 | 25.084
13 | 0.628 | 0.07758 | -0.04 | 8.091
13.5 | 0.585 | 0.08598 | -0.037 | 6.807

## 132. Re 16M Mach 0.10 (2)
BIGFOIL.COM POLAR EXPORT
NACA63-309 a=0.8
NACA63-309 a=0.8 |  |  |  | Cl Max: | 1.855 | at alpha= | 18 | deg
XFOIL ncrit=9 |  |  |  | L/D Max: | 141.785 | at alpha= | 9 | deg
Re: | 16000000 |  |  | Cd Min: | 0.07941 | at alpha= | -19 | deg
Mach: | 0.1 |  |  | Cl=0 at alpha= | -2.3302 | deg
|  |  |  | @ Cl=0.1, Cd= | 0.0045112
|  |  |  | @ Cl=0.4, Cd= | 0.0043553
|  |  |  | @ Cl=0.6, Cd= | 0.0055797
alpha (deg) | Cl | Cd | Cm | Cl/Cd
-19 | -1.2868 | 0.07941 | -0.037 | -16.2045
-18.5 | -1.4607 | 0.04285 | -0.0648 | -34.0887
-18 | -1.4918 | 0.03381 | -0.0698 | -44.123
-17.5 | -1.5133 | 0.02808 | -0.0702 | -53.8925
-17 | -1.5326 | 0.02486 | -0.0646 | -61.6492
-16.5 | -1.5097 | 0.0224 | -0.0624 | -67.3973
-16 | -1.4759 | 0.02039 | -0.0609 | -72.3835
-15.5 | -1.4345 | 0.01862 | -0.0601 | -77.0408
-15 | -1.3951 | 0.01727 | -0.0583 | -80.7817
-14.5 | -1.3492 | 0.01599 | -0.0574 | -84.3777
-14 | -1.3015 | 0.01475 | -0.0567 | -88.2373
-13.5 | -1.2516 | 0.01369 | -0.0562 | -91.4244
-13 | -1.2005 | 0.01271 | -0.0558 | -94.4532
-12.5 | -1.1482 | 0.01182 | -0.0555 | -97.1404
-12 | -1.0952 | 0.01101 | -0.0553 | -99.4732
-11 | -0.9879 | 0.00933 | -0.055 | -105.8842
-10.5 | -0.933 | 0.00868 | -0.055 | -107.4885
-10 | -0.8774 | 0.00818 | -0.055 | -107.2616
-9.5 | -0.8213 | 0.00775 | -0.0551 | -105.9742
-9 | -0.765 | 0.00736 | -0.0552 | -103.9402
-7.5 | -0.595 | 0.00622 | -0.0557 | -95.6592
-7 | -0.5379 | 0.00598 | -0.056 | -89.9498
-6.5 | -0.4806 | 0.00577 | -0.0563 | -83.2929
-6 | -0.4232 | 0.00557 | -0.0566 | -75.9785
-5 | -0.3082 | 0.00516 | -0.0572 | -59.7287
-4.5 | -0.2505 | 0.00502 | -0.0576 | -49.9004
-4 | -0.1928 | 0.00491 | -0.058 | -39.2668
-3.5 | -0.1351 | 0.00477 | -0.0583 | -28.3229
-3 | -0.0773 | 0.0047 | -0.0587 | -16.4468
-2.5 | -0.0196 | 0.00462 | -0.0591 | -4.2424
-2 | 0.0381 | 0.00457 | -0.0595 | 8.337
-1.5 | 0.0958 | 0.00452 | -0.0599 | 21.1947
-1 | 0.1534 | 0.0044 | -0.0604 | 34.8636
-0.5 | 0.2109 | 0.00433 | -0.0608 | 48.7067
0 | 0.2681 | 0.00427 | -0.0613 | 62.7869
0.5 | 0.325 | 0.00405 | -0.0619 | 80.2469
1 | 0.3816 | 0.00423 | -0.0623 | 90.2128
2 | 0.4932 | 0.00499 | -0.0628 | 98.8377
2.5 | 0.5493 | 0.00529 | -0.063 | 103.8374
3 | 0.6053 | 0.00561 | -0.0632 | 107.8966
3.5 | 0.6617 | 0.00581 | -0.0634 | 113.8898
4 | 0.7181 | 0.006 | -0.0636 | 119.6833
4.5 | 0.7743 | 0.00622 | -0.0637 | 124.4855
5 | 0.8302 | 0.00647 | -0.0638 | 128.3153
5.5 | 0.886 | 0.00671 | -0.0639 | 132.0417
6 | 0.9415 | 0.00698 | -0.064 | 134.8854
6.5 | 0.9969 | 0.00724 | -0.064 | 137.6934
7 | 1.0515 | 0.00759 | -0.0639 | 138.5375
8 | 1.1603 | 0.00826 | -0.0636 | 140.4722
8.5 | 1.2135 | 0.0087 | -0.0633 | 139.4828
9 | 1.2633 | 0.00891 | -0.0623 | 141.7845
9.5 | 1.316 | 0.00939 | -0.0619 | 140.1491
10 | 1.3682 | 0.00988 | -0.0614 | 138.4818
10.5 | 1.4196 | 0.01043 | -0.0608 | 136.1074
11 | 1.47 | 0.01105 | -0.0601 | 133.0317
11.5 | 1.5178 | 0.01192 | -0.059 | 127.3322
12.5 | 1.6101 | 0.01377 | -0.0563 | 116.9281
13 | 1.6546 | 0.01471 | -0.0547 | 112.4813
13.5 | 1.6969 | 0.01574 | -0.0528 | 107.8081
14 | 1.7366 | 0.01685 | -0.0506 | 103.0623
14.5 | 1.773 | 0.01804 | -0.0479 | 98.2816
15 | 1.802 | 0.01939 | -0.0441 | 92.9345
15.5 | 1.8134 | 0.02079 | -0.0375 | 87.2246
16 | 1.8255 | 0.02269 | -0.0321 | 80.4539
16.5 | 1.841 | 0.02466 | -0.028 | 74.6553
17 | 1.85 | 0.02738 | -0.024 | 67.5676
17.5 | 1.8513 | 0.03104 | -0.0203 | 59.6424
18 | 1.855 | 0.03488 | -0.0179 | 53.1823
18.5 | 1.8532 | 0.03969 | -0.0163 | 46.6919
19 | 1.8406 | 0.04628 | -0.016 | 39.771
19.5 | 1.8297 | 0.05347 | -0.0171 | 34.2192
20 | 1.8023 | 0.06383 | -0.0206 | 28.2359

## 133. Re 16M Mach 0.25 (1)
BIGFOIL.COM POLAR EXPORT
NACA63-309 a=0.8
NACA63-309 a=0.8 |  |  |  | Cl Max: | 1.007 | at alpha= | 8 | deg
JavaFoil+Calcfoil stall+Eppler ext transition |  |  |  | L/D Max: | 153.761 | at alpha= | 6 | deg
Re: | 16000000 |  |  | Cd Min: | 0.00443 | at alpha= | 0 | deg
Mach: | 0.25 |  |  | Cl=0 at alpha= | -2.325 | deg
|  |  |  | @ Cl=0.1, Cd= | 0.0047364
|  |  |  | @ Cl=0.4, Cd= | 0.08793
|  |  |  | @ Cl=0.6, Cd= | 0.08793
alpha (deg) | Cl | Cd | Cm | Cl/Cd
-13.5 | -0.063 | 0.09159 | -0.024 | -0.691
-13 | -0.163 | 0.08614 | -0.024 | -1.894
-12.5 | -0.231 | 0.07951 | -0.025 | -2.911
-12 | -0.285 | 0.07634 | -0.024 | -3.737
-11.5 | -0.326 | 0.07108 | -0.025 | -4.582
-11 | -0.36 | 0.06744 | -0.025 | -5.343
-10.5 | -0.389 | 0.06288 | -0.026 | -6.19
-10 | -0.41 | 0.06132 | -0.024 | -6.686
-9.5 | -0.425 | 0.05777 | -0.025 | -7.352
-9 | -0.434 | 0.0514 | -0.028 | -8.452
-8.5 | -0.525 | 0.00872 | -0.05 | -60.246
-8 | -0.524 | 0.00741 | -0.051 | -70.694
-7.5 | -0.505 | 0.00746 | -0.052 | -67.742
-7 | -0.478 | 0.0071 | -0.052 | -67.339
-6.5 | -0.444 | 0.00683 | -0.052 | -64.957
-6 | -0.403 | 0.00628 | -0.053 | -64.117
-5.5 | -0.357 | 0.00604 | -0.053 | -59.086
-5 | -0.307 | 0.00567 | -0.054 | -54.105
-4.5 | -0.253 | 0.00551 | -0.054 | -45.922
-4 | -0.197 | 0.00539 | -0.054 | -36.56
-3.5 | -0.139 | 0.00526 | -0.055 | -26.469
-3 | -0.08 | 0.00517 | -0.055 | -15.56
-2.5 | -0.021 | 0.00507 | -0.056 | -4.105
-2 | 0.039 | 0.00499 | -0.056 | 7.839
-1.5 | 0.099 | 0.00474 | -0.056 | 20.949
-1 | 0.16 | 0.00452 | -0.057 | 35.277
-0.5 | 0.22 | 0.00444 | -0.057 | 49.599
0 | 0.28 | 0.00443 | -0.058 | 63.285
0.5 | 0.34 | 0.00448 | -0.058 | 75.937
1 | 0.4 | 0.00456 | -0.058 | 87.575
1.5 | 0.46 | 0.00468 | -0.059 | 98.212
2 | 0.519 | 0.00488 | -0.059 | 106.365
2.5 | 0.578 | 0.00509 | -0.059 | 113.494
3 | 0.635 | 0.00539 | -0.06 | 117.836
3.5 | 0.692 | 0.0058 | -0.06 | 119.379
4 | 0.747 | 0.00597 | -0.061 | 125.044
4.5 | 0.798 | 0.00555 | -0.061 | 143.865
5 | 0.846 | 0.00568 | -0.061 | 149.126
5.5 | 0.89 | 0.00594 | -0.062 | 149.917
6 | 0.928 | 0.00604 | -0.062 | 153.761
6.5 | 0.96 | 0.00629 | -0.062 | 152.689
7 | 0.985 | 0.00648 | -0.063 | 151.906
7.5 | 1.001 | 0.00678 | -0.063 | 147.522
8 | 1.007 | 0.00958 | -0.063 | 105.142
8.5 | 0.999 | 0.01017 | -0.064 | 98.204
9 | 0.967 | 0.01079 | -0.064 | 89.639
9.5 | 0.92 | 0.01142 | -0.064 | 80.608
10 | 0.858 | 0.01217 | -0.064 | 70.516
10.5 | 0.647 | 0.06109 | -0.039 | 10.588
11 | 0.574 | 0.0683 | -0.036 | 8.406
11.5 | 0.496 | 0.0753 | -0.033 | 6.593
12 | 0.416 | 0.07868 | -0.034 | 5.281
12.5 | 0.327 | 0.08479 | -0.033 | 3.861
13 | 0.227 | 0.08793 | -0.034 | 2.585

## 134. Re 16M Mach 0.25 (2)
BIGFOIL.COM POLAR EXPORT
NACA63-309 a=0.8
NACA63-309 a=0.8 |  |  |  | Cl Max: | 1.6292 | at alpha= | 12.5 | deg
XFOIL ncrit=9 |  |  |  | L/D Max: | 311.014 | at alpha= | -0.5 | deg
Re: | 16000000 |  |  | Cd Min: | 0.18588 | at alpha= | -16.5 | deg
Mach: | 0.25 |  |  | Cl=0 at alpha= | -2.3157 | deg
|  |  |  | @ Cl=0.1, Cd= | 0.00073822
|  |  |  | @ Cl=0.4, Cd= | 0.0042633
|  |  |  | @ Cl=0.6, Cd= | 0.0055385
alpha (deg) | Cl | Cd | Cm | Cl/Cd
-16.5 | -0.6616 | 0.18588 | 0.0253 | -3.5593
-16 | -0.6444 | 0.17884 | 0.0209 | -3.6032
-15.5 | -0.6283 | 0.17136 | 0.0165 | -3.6665
-15 | -0.6115 | 0.16432 | 0.0124 | -3.7214
-14.5 | -0.5908 | 0.15908 | 0.0089 | -3.7139
-14 | -0.6219 | 0.11785 | -0.0017 | -5.277
-13.5 | -0.8638 | 0.05341 | -0.0413 | -16.173
-13 | -0.9184 | 0.03281 | -0.0569 | -27.9915
-12.5 | -0.9601 | 0.02325 | -0.0645 | -41.2946
-12 | -1.0009 | 0.01966 | -0.0631 | -50.9105
-11.5 | -1.0504 | 0.00805 | -0.0625 | -130.4845
-11 | -1.0186 | 0.00437 | -0.0616 | -233.0892
-10.5 | -0.9692 | 0.00289 | -0.0607 | -335.3633
-10 | -0.9154 | 0.00204 | -0.0599 | -448.7255
-9.5 | -0.8574 | 0.00166 | -0.0593 | -516.506
-9 | -0.7979 | 0.00146 | -0.0587 | -546.5068
-8.5 | -0.738 | 0.00132 | -0.0583 | -559.0909
-7.5 | -0.6179 | 0.00114 | -0.0578 | -542.0175
-7 | -0.5584 | 0.00104 | -0.0577 | -536.9231
-6.5 | -0.4985 | 0.00098 | -0.0577 | -508.6735
-6 | -0.4386 | 0.00095 | -0.0577 | -461.6842
-5 | -0.3191 | 0.00087 | -0.058 | -366.7816
-4.5 | -0.2595 | 0.00084 | -0.0583 | -308.9286
-4 | -0.1999 | 0.00082 | -0.0585 | -243.7805
-3.5 | -0.1405 | 0.00079 | -0.0588 | -177.8481
-2.5 | -0.0218 | 0.00076 | -0.0595 | -28.6842
-1.5 | 0.0965 | 0.00074 | -0.0604 | 130.4054
-1 | 0.1556 | 0.00071 | -0.0608 | 219.1549
-0.5 | 0.2146 | 0.00069 | -0.0614 | 311.0145
0 | 0.2767 | 0.00424 | -0.0631 | 65.2594
0.5 | 0.3353 | 0.00403 | -0.0637 | 83.201
1 | 0.3938 | 0.00421 | -0.0641 | 93.5392
1.5 | 0.4508 | 0.0047 | -0.0643 | 95.9149
2 | 0.5087 | 0.00502 | -0.0645 | 101.3347
2.5 | 0.5666 | 0.00536 | -0.0647 | 105.709
3 | 0.6246 | 0.00567 | -0.0648 | 110.1587
3.5 | 0.683 | 0.00589 | -0.0649 | 115.9593
4 | 0.7416 | 0.0061 | -0.0649 | 121.5738
4.5 | 0.8 | 0.00633 | -0.065 | 126.3823
5 | 0.8584 | 0.00658 | -0.0649 | 130.4559
5.5 | 0.9165 | 0.00688 | -0.0647 | 133.2122
6 | 0.9748 | 0.00715 | -0.0645 | 136.3357
6.5 | 1.0326 | 0.0075 | -0.0641 | 137.68
7.5 | 1.1479 | 0.00825 | -0.0631 | 139.1394
8 | 1.2044 | 0.00878 | -0.0622 | 137.1754
8.5 | 1.261 | 0.0093 | -0.0613 | 135.5914
9 | 1.3142 | 0.00954 | -0.0596 | 137.7568
9.5 | 1.37 | 0.01019 | -0.0583 | 134.4455
10 | 1.4241 | 0.011 | -0.0567 | 129.4636
10.5 | 1.4764 | 0.01201 | -0.0547 | 122.9309
11 | 1.526 | 0.01326 | -0.0522 | 115.083
11.5 | 1.5696 | 0.01506 | -0.0488 | 104.2231
12 | 1.606 | 0.01741 | -0.0445 | 92.2458
12.5 | 1.6292 | 0.02058 | -0.0389 | 79.1642
13 | 1.6189 | 0.02437 | -0.029 | 66.43
13.5 | 1.5918 | 0.02939 | -0.0201 | 54.1613
14 | 1.541 | 0.0376 | -0.014 | 40.984
14.5 | 1.5083 | 0.04579 | -0.0125 | 32.9395
15 | 1.451 | 0.05886 | -0.0162 | 24.6517
15.5 | 1.3864 | 0.07663 | -0.0263 | 18.0921
16 | 1.3642 | 0.09049 | -0.0354 | 15.0757
16.5 | 1.3213 | 0.11124 | -0.0497 | 11.8779

## 135. Re 16M Mach 0.50 (1)
BIGFOIL.COM POLAR EXPORT
NACA63-309 a=0.8
NACA63-309 a=0.8 |  |  |  | Cl Max: | 1.158 | at alpha= | 20 | deg
JavaFoil+Calcfoil stall+Eppler ext transition |  |  |  | L/D Max: | 146.542 | at alpha= | 4.5 | deg
Re: | 16000000 |  |  | Cd Min: | 0.00444 | at alpha= | 0 | deg
Mach: | 0.5 |  |  | Cl=0 at alpha= | -2.3284 | deg
|  |  |  | @ Cl=0.1, Cd= | 0.0049548
|  |  |  | @ Cl=0.4, Cd= | 0.0045546
|  |  |  | @ Cl=0.6, Cd= | 0.0051299
alpha (deg) | Cl | Cd | Cm | Cl/Cd
-20 | -0.95 | 0.16245 | -0.029 | -5.849
-19.5 | -0.923 | 0.15339 | -0.028 | -6.019
-19 | -0.896 | 0.15093 | -0.028 | -5.934
-18.5 | -0.868 | 0.14473 | -0.028 | -6.001
-18 | -0.842 | 0.13645 | -0.028 | -6.169
-17.5 | -0.816 | 0.12823 | -0.029 | -6.365
-17 | -0.791 | 0.11801 | -0.03 | -6.707
-16.5 | -0.764 | 0.11229 | -0.03 | -6.807
-16 | -0.74 | 0.10287 | -0.031 | -7.189
-15.5 | -0.72 | 0.08993 | -0.033 | -8.006
-15 | -0.695 | 0.08318 | -0.035 | -8.361
-14.5 | -0.654 | 0.10342 | -0.028 | -6.32
-14 | -0.628 | 0.09483 | -0.029 | -6.621
-13.5 | -0.604 | 0.08377 | -0.031 | -7.212
-13 | -0.583 | 0.07267 | -0.034 | -8.027
-12.5 | -0.58 | 0.04863 | -0.042 | -11.93
-12 | -0.607 | 0.01676 | -0.05 | -36.202
-11.5 | -0.492 | 0.0778 | -0.027 | -6.318
-11 | -0.466 | 0.06922 | -0.029 | -6.733
-10.5 | -0.438 | 0.06783 | -0.027 | -6.457
-10 | -0.427 | 0.04696 | -0.039 | -9.084
-9.5 | -0.469 | 0.00998 | -0.055 | -46.987
-9 | -0.443 | 0.00846 | -0.056 | -52.407
-8.5 | -0.331 | 0.05397 | -0.028 | -6.128
-8 | -0.305 | 0.04923 | -0.029 | -6.187
-7.5 | -0.284 | 0.03927 | -0.038 | -7.232
-7 | -0.31 | 0.00727 | -0.058 | -42.71
-6.5 | -0.226 | 0.03934 | -0.034 | -5.739
-6 | -0.197 | 0.04004 | -0.029 | -4.917
-5.5 | -0.268 | 0.03776 | -0.029 | -7.089
-5 | -0.317 | 0.00616 | -0.06 | -51.523
-4.5 | -0.273 | 0.00577 | -0.06 | -47.225
-4 | -0.216 | 0.0056 | -0.061 | -38.657
-3.5 | -0.154 | 0.00543 | -0.061 | -28.371
-3 | -0.089 | 0.00527 | -0.062 | -16.939
-2.5 | -0.023 | 0.00515 | -0.062 | -4.51
-2 | 0.044 | 0.00503 | -0.063 | 8.683
-1.5 | 0.111 | 0.00494 | -0.063 | 22.445
-1 | 0.178 | 0.00457 | -0.063 | 39.046
-0.5 | 0.246 | 0.00447 | -0.064 | 55.067
0 | 0.313 | 0.00444 | -0.064 | 70.619
0.5 | 0.381 | 0.00452 | -0.065 | 84.182
1 | 0.447 | 0.00464 | -0.065 | 96.188
1.5 | 0.513 | 0.00478 | -0.066 | 107.444
2 | 0.579 | 0.00502 | -0.066 | 115.501
2.5 | 0.644 | 0.00536 | -0.066 | 120.214
3 | 0.708 | 0.00536 | -0.067 | 132.021
3.5 | 0.769 | 0.00555 | -0.067 | 138.581
4 | 0.825 | 0.0057 | -0.068 | 144.931
4.5 | 0.873 | 0.00596 | -0.068 | 146.542
5 | 0.908 | 0.00624 | -0.068 | 145.62
5.5 | 0.919 | 0.00856 | -0.069 | 107.415
6 | 0.87 | 0.00948 | -0.069 | 91.741
6.5 | 0.576 | 0.0101 | -0.07 | 57.092
7 | 0.495 | 0.0442 | -0.039 | 11.202
7.5 | 0.639 | 0.01086 | -0.07 | 58.876
8 | 0.67 | 0.01172 | -0.071 | 57.181
8.5 | 0.692 | 0.01368 | -0.07 | 50.589
9 | 0.6 | 0.05609 | -0.04 | 10.688
9.5 | 0.76 | 0.01349 | -0.071 | 56.363
10 | 0.786 | 0.01516 | -0.071 | 51.847
10.5 | 0.762 | 0.02829 | -0.065 | 26.932
11 | 0.7 | 0.07367 | -0.039 | 9.503
11.5 | 0.874 | 0.01698 | -0.072 | 51.496
12 | 0.896 | 0.01978 | -0.071 | 45.291
12.5 | 0.856 | 0.04175 | -0.064 | 20.494
13 | 0.81 | 0.08431 | -0.046 | 9.606
13.5 | 0.979 | 0.02265 | -0.072 | 43.238
14 | 0.909 | 0.06112 | -0.06 | 14.874
14.5 | 0.896 | 0.08932 | -0.051 | 10.029
15 | 0.919 | 0.09596 | -0.05 | 9.579
15.5 | 0.931 | 0.11536 | -0.044 | 8.07
16 | 0.956 | 0.12001 | -0.045 | 7.97
16.5 | 0.984 | 0.12561 | -0.047 | 7.835
17 | 1.011 | 0.12992 | -0.048 | 7.779
17.5 | 1.03 | 0.14884 | -0.046 | 6.924
18 | 1.056 | 0.15325 | -0.047 | 6.893
18.5 | 1.083 | 0.1577 | -0.048 | 6.868
19 | 1.11 | 0.16135 | -0.049 | 6.879
19.5 | 1.136 | 0.16701 | -0.05 | 6.802
20 | 1.158 | 0.18234 | -0.049 | 6.349

## 136. Re 16M Mach 0.50 (2)
BIGFOIL.COM POLAR EXPORT
NACA63-309 a=0.8
NACA63-309 a=0.8 |  |  |  | Cl Max: | 1.1966 | at alpha= | 20 | deg
XFOIL ncrit=9 |  |  |  | L/D Max: | 138.506 | at alpha= | 5.5 | deg
Re: | 16000000 |  |  | Cd Min: | 0.31534 | at alpha= | 20 | deg
Mach: | 0.5 |  |  | Cl=0 at alpha= | -2.3159 | deg
|  |  |  | @ Cl=0.1, Cd= | 0.0045788
|  |  |  | @ Cl=0.4, Cd= | 0.0040011
|  |  |  | @ Cl=0.6, Cd= | 0.0053446
alpha (deg) | Cl | Cd | Cm | Cl/Cd
-7.5 | -0.5033 | 0.04794 | -0.0635 | -10.4985
-7 | -0.5189 | 0.03789 | -0.0702 | -13.6949
-6.5 | -0.5133 | 0.02817 | -0.0729 | -18.2215
-6 | -0.4923 | 0.01739 | -0.0739 | -28.3094
-5.5 | -0.4516 | 0.00812 | -0.0732 | -55.6158
-5 | -0.3819 | 0.00606 | -0.0714 | -63.0198
-4.5 | -0.3087 | 0.00547 | -0.0702 | -56.4351
-4 | -0.2364 | 0.00517 | -0.0695 | -45.7253
-3.5 | -0.1651 | 0.005 | -0.0691 | -33.02
-3 | -0.0949 | 0.00483 | -0.0689 | -19.648
-2.5 | -0.0254 | 0.00472 | -0.069 | -5.3814
-2 | 0.0436 | 0.00462 | -0.0692 | 9.4372
-1.5 | 0.112 | 0.00457 | -0.0695 | 24.5077
-1 | 0.1799 | 0.00446 | -0.0699 | 40.3363
-0.5 | 0.2477 | 0.00432 | -0.0704 | 57.338
0 | 0.3151 | 0.00416 | -0.0709 | 75.7452
0.5 | 0.3817 | 0.00396 | -0.0716 | 96.3889
1 | 0.4485 | 0.00411 | -0.072 | 109.1241
1.5 | 0.5122 | 0.00477 | -0.072 | 107.3795
2 | 0.5778 | 0.0052 | -0.0719 | 111.1154
2.5 | 0.6438 | 0.00563 | -0.0717 | 114.3517
3 | 0.7106 | 0.00598 | -0.0714 | 118.8294
3.5 | 0.7788 | 0.00623 | -0.0709 | 125.008
4 | 0.8473 | 0.00652 | -0.0703 | 129.954
4.5 | 0.9165 | 0.00684 | -0.0693 | 133.9912
5 | 0.9862 | 0.00722 | -0.0679 | 136.5928
5.5 | 1.0568 | 0.00763 | -0.0661 | 138.5059
6 | 1.1259 | 0.00839 | -0.0632 | 134.1955
6.5 | 1.1744 | 0.01121 | -0.0567 | 104.7636
7 | 1.1906 | 0.01855 | -0.0478 | 64.1833
7.5 | 1.1905 | 0.02654 | -0.0391 | 44.8568
8 | 1.1647 | 0.03344 | -0.0291 | 34.8295
8.5 | 1.1244 | 0.03964 | -0.021 | 28.3653
9 | 1.0832 | 0.04751 | -0.0184 | 22.7994
9.5 | 1.0471 | 0.05811 | -0.0223 | 18.0193
10 | 1.0153 | 0.07129 | -0.0312 | 14.2418
10.5 | 0.9956 | 0.08645 | -0.0428 | 11.5165
11 | 0.9849 | 0.10318 | -0.0542 | 9.5455
11.5 | 0.9736 | 0.11787 | -0.0636 | 8.2599
12 | 0.9669 | 0.13192 | -0.0723 | 7.3294
12.5 | 0.9637 | 0.14574 | -0.0808 | 6.6125
13 | 0.9646 | 0.15928 | -0.0889 | 6.056
13.5 | 0.9688 | 0.17254 | -0.0967 | 5.6149
14 | 0.9762 | 0.18563 | -0.1042 | 5.2588
14.5 | 0.9876 | 0.19785 | -0.1112 | 4.9917
15 | 1.0015 | 0.2095 | -0.1178 | 4.7804
15.5 | 1.0181 | 0.22046 | -0.1241 | 4.6181
16 | 1.0363 | 0.23091 | -0.1302 | 4.4879
16.5 | 1.0539 | 0.24222 | -0.1366 | 4.351
17 | 1.0742 | 0.25174 | -0.1422 | 4.2671
17.5 | 1.0935 | 0.26275 | -0.1484 | 4.1618
18 | 1.1132 | 0.27359 | -0.1546 | 4.0689
18.5 | 1.1333 | 0.28461 | -0.1607 | 3.9819
19 | 1.1543 | 0.29517 | -0.1668 | 3.9106
19.5 | 1.1752 | 0.30531 | -0.1727 | 3.8492
20 | 1.1966 | 0.31534 | -0.1786 | 3.7946

## 137. Re 18M Mach 0.00 (1)
BIGFOIL.COM POLAR EXPORT
NACA63-309 a=0.8
NACA63-309 a=0.8 |  |  |  | Cl Max: | 1.043 | at alpha= | 8.5 | deg
JavaFoil+Calcfoil stall+Eppler ext transition |  |  |  | L/D Max: | 157.385 | at alpha= | 7 | deg
Re: | 18000000 |  |  | Cd Min: | 0.0045 | at alpha= | 0 | deg
Mach: | 0 |  |  | Cl=0 at alpha= | -2.3276 | deg
|  |  |  | @ Cl=0.1, Cd= | 0.0047019
|  |  |  | @ Cl=0.4, Cd= | 0.0045914
|  |  |  | @ Cl=0.6, Cd= | 0.0051729
alpha (deg) | Cl | Cd | Cm | Cl/Cd
-14.5 | -0.414 | 0.09696 | -0.023 | -4.274
-14 | -0.434 | 0.09105 | -0.023 | -4.77
-13.5 | -0.453 | 0.08688 | -0.023 | -5.217
-13 | -0.471 | 0.08224 | -0.024 | -5.732
-12.5 | -0.488 | 0.07854 | -0.024 | -6.207
-12 | -0.5 | 0.07424 | -0.024 | -6.736
-11.5 | -0.507 | 0.06864 | -0.025 | -7.38
-11 | -0.511 | 0.06306 | -0.027 | -8.104
-10.5 | -0.512 | 0.05824 | -0.028 | -8.789
-10 | -0.513 | 0.05041 | -0.031 | -10.186
-9.5 | -0.612 | 0.00777 | -0.048 | -78.818
-9 | -0.597 | 0.00746 | -0.049 | -79.987
-8.5 | -0.576 | 0.0075 | -0.049 | -76.787
-8 | -0.55 | 0.00736 | -0.05 | -74.676
-7.5 | -0.519 | 0.00706 | -0.05 | -73.497
-7 | -0.483 | 0.00684 | -0.05 | -70.601
-6.5 | -0.442 | 0.00661 | -0.051 | -66.877
-6 | -0.398 | 0.00645 | -0.051 | -61.646
-5.5 | -0.35 | 0.00627 | -0.052 | -55.867
-5 | -0.299 | 0.0061 | -0.052 | -49.078
-4.5 | -0.246 | 0.00544 | -0.052 | -45.313
-4 | -0.192 | 0.00532 | -0.053 | -36.009
-3.5 | -0.135 | 0.00519 | -0.053 | -26.019
-3 | -0.078 | 0.00511 | -0.053 | -15.234
-2.5 | -0.02 | 0.00503 | -0.054 | -4.015
-2 | 0.038 | 0.00496 | -0.054 | 7.641
-1.5 | 0.096 | 0.00471 | -0.055 | 20.402
-1 | 0.155 | 0.00459 | -0.055 | 33.67
-0.5 | 0.213 | 0.00451 | -0.055 | 47.303
0 | 0.271 | 0.0045 | -0.056 | 60.3
0.5 | 0.33 | 0.00454 | -0.056 | 72.608
1 | 0.387 | 0.00456 | -0.056 | 84.949
1.5 | 0.445 | 0.0047 | -0.057 | 94.665
2 | 0.503 | 0.00484 | -0.057 | 103.842
2.5 | 0.56 | 0.00503 | -0.058 | 111.224
3 | 0.616 | 0.00523 | -0.058 | 117.679
3.5 | 0.671 | 0.00564 | -0.058 | 118.956
4 | 0.725 | 0.00581 | -0.059 | 124.659
4.5 | 0.776 | 0.00595 | -0.059 | 130.337
5 | 0.824 | 0.00556 | -0.059 | 148.287
5.5 | 0.87 | 0.00572 | -0.06 | 151.911
6 | 0.911 | 0.00588 | -0.06 | 154.854
6.5 | 0.948 | 0.00604 | -0.06 | 157.053
7 | 0.981 | 0.00623 | -0.061 | 157.385
7.5 | 1.008 | 0.00643 | -0.061 | 156.743
8 | 1.03 | 0.00661 | -0.061 | 155.804
8.5 | 1.043 | 0.00932 | -0.062 | 111.866
9 | 1.042 | 0.00974 | -0.062 | 106.907
9.5 | 1.033 | 0.01025 | -0.062 | 100.756
10 | 1.016 | 0.01079 | -0.063 | 94.198
10.5 | 0.991 | 0.01156 | -0.063 | 85.704
11 | 0.959 | 0.01238 | -0.063 | 77.469
11.5 | 0.924 | 0.0129 | -0.063 | 71.625
12 | 0.837 | 0.02267 | -0.059 | 36.927
12.5 | 0.706 | 0.06983 | -0.042 | 10.115
13 | 0.673 | 0.07243 | -0.043 | 9.296
13.5 | 0.633 | 0.081 | -0.04 | 7.814

## 138. Re 18M Mach 0.00 (2)
BIGFOIL.COM POLAR EXPORT
NACA63-309 a=0.8
NACA63-309 a=0.8 |  |  |  | Cl Max: | 1.9194 | at alpha= | 19.5 | deg
XFOIL ncrit=9 |  |  |  | L/D Max: | 144.541 | at alpha= | 9.5 | deg
Re: | 18000000 |  |  | Cd Min: | 0.04656 | at alpha= | -20 | deg
Mach: | 0 |  |  | Cl=0 at alpha= | -2.3293 | deg
|  |  |  | @ Cl=0.1, Cd= | 0.0044823
|  |  |  | @ Cl=0.4, Cd= | 0.0045212
|  |  |  | @ Cl=0.6, Cd= | 0.0055193
alpha (deg) | Cl | Cd | Cm | Cl/Cd
-20 | -1.5416 | 0.04656 | -0.0597 | -33.11
-19.5 | -1.5765 | 0.0365 | -0.0656 | -43.1918
-19 | -1.5935 | 0.0302 | -0.0675 | -52.7649
-18.5 | -1.6109 | 0.02576 | -0.066 | -62.5349
-18 | -1.616 | 0.02352 | -0.0605 | -68.7075
-17.5 | -1.5905 | 0.02156 | -0.0586 | -73.7709
-17 | -1.5562 | 0.01995 | -0.0573 | -78.005
-16.5 | -1.5176 | 0.01847 | -0.0564 | -82.1657
-16 | -1.4754 | 0.01717 | -0.0557 | -85.9289
-15.5 | -1.4333 | 0.0161 | -0.0546 | -89.0248
-15 | -1.3876 | 0.01506 | -0.0541 | -92.1381
-14.5 | -1.3399 | 0.01411 | -0.0537 | -94.961
-14 | -1.2909 | 0.0132 | -0.0535 | -97.7955
-13.5 | -1.2406 | 0.01237 | -0.0533 | -100.291
-13 | -1.1895 | 0.01161 | -0.0532 | -102.4548
-12.5 | -1.1375 | 0.01089 | -0.0532 | -104.4536
-12 | -1.0848 | 0.01024 | -0.0532 | -105.9375
-11.5 | -1.0322 | 0.00945 | -0.0533 | -109.2275
-11 | -0.9788 | 0.00876 | -0.0533 | -111.7352
-10.5 | -0.9244 | 0.00826 | -0.0535 | -111.9128
-10 | -0.8695 | 0.00783 | -0.0537 | -111.0473
-9.5 | -0.8141 | 0.00744 | -0.0539 | -109.422
-9 | -0.7585 | 0.00707 | -0.0542 | -107.2843
-8.5 | -0.7026 | 0.00675 | -0.0545 | -104.0889
-8 | -0.6465 | 0.00645 | -0.0548 | -100.2326
-7.5 | -0.5905 | 0.00606 | -0.055 | -97.4422
-7 | -0.5339 | 0.00583 | -0.0554 | -91.578
-6.5 | -0.4772 | 0.00564 | -0.0557 | -84.6099
-6 | -0.4203 | 0.00546 | -0.0561 | -76.978
-5 | -0.3062 | 0.00507 | -0.0568 | -60.3945
-3.5 | -0.1343 | 0.00471 | -0.058 | -28.5138
-3 | -0.0769 | 0.00464 | -0.0584 | -16.5733
-2.5 | -0.0196 | 0.00458 | -0.0588 | -4.2795
-2 | 0.0378 | 0.00454 | -0.0592 | 8.326
-1.5 | 0.0951 | 0.00449 | -0.0596 | 21.1804
-1 | 0.1524 | 0.0044 | -0.0601 | 34.6364
-0.5 | 0.2095 | 0.00435 | -0.0605 | 48.1609
0 | 0.2664 | 0.00432 | -0.061 | 61.6667
0.5 | 0.323 | 0.00414 | -0.0615 | 78.0193
1 | 0.3789 | 0.0044 | -0.0619 | 86.1136
1.5 | 0.4346 | 0.00472 | -0.0622 | 92.0763
2 | 0.4905 | 0.00498 | -0.0625 | 98.494
2.5 | 0.5464 | 0.00527 | -0.0627 | 103.6812
3 | 0.6023 | 0.00553 | -0.0629 | 108.915
3.5 | 0.6583 | 0.00573 | -0.0632 | 114.8866
4 | 0.7145 | 0.0059 | -0.0634 | 121.1017
4.5 | 0.7703 | 0.00611 | -0.0636 | 126.072
5 | 0.8259 | 0.00634 | -0.0637 | 130.2681
5.5 | 0.8812 | 0.00658 | -0.0639 | 133.921
6 | 0.9364 | 0.00683 | -0.064 | 137.101
6.5 | 0.9913 | 0.00708 | -0.0641 | 140.0141
7 | 1.0455 | 0.00742 | -0.0641 | 140.903
8 | 1.1535 | 0.00804 | -0.064 | 143.4701
8.5 | 1.2064 | 0.00846 | -0.0638 | 142.6005
9 | 1.2586 | 0.00889 | -0.0635 | 141.5748
9.5 | 1.3081 | 0.00905 | -0.0627 | 144.5414
10 | 1.3599 | 0.00952 | -0.0624 | 142.8466
10.5 | 1.4109 | 0.01002 | -0.062 | 140.8084
11 | 1.4612 | 0.01058 | -0.0615 | 138.1096
11.5 | 1.5097 | 0.01126 | -0.0608 | 134.0764
12 | 1.5558 | 0.01219 | -0.0597 | 127.6292
12.5 | 1.6026 | 0.01291 | -0.0587 | 124.1363
13 | 1.648 | 0.0137 | -0.0576 | 120.292
13.5 | 1.6918 | 0.01454 | -0.0563 | 116.3549
14 | 1.7338 | 0.01544 | -0.0547 | 112.2927
14.5 | 1.7736 | 0.0164 | -0.0528 | 108.1463
15 | 1.8101 | 0.01746 | -0.0505 | 103.6712
15.5 | 1.8424 | 0.01858 | -0.0476 | 99.1604
16 | 1.8561 | 0.01977 | -0.0414 | 93.8847
16.5 | 1.8725 | 0.02117 | -0.0365 | 88.4506
17 | 1.8869 | 0.02301 | -0.0322 | 82.0035
17.5 | 1.8983 | 0.0253 | -0.0282 | 75.0316
18 | 1.9096 | 0.02783 | -0.0249 | 68.6166
18.5 | 1.9171 | 0.03093 | -0.0221 | 61.9819
19 | 1.9192 | 0.03484 | -0.0198 | 55.0861
19.5 | 1.9194 | 0.03934 | -0.0184 | 48.79
20 | 1.9125 | 0.04511 | -0.0181 | 42.3964

## 139. Re 18M Mach 0.10 (1)
BIGFOIL.COM POLAR EXPORT
NACA63-309 a=0.8
NACA63-309 a=0.8 |  |  |  | Cl Max: | 1.039 | at alpha= | 8.5 | deg
JavaFoil+Calcfoil stall+Eppler ext transition |  |  |  | L/D Max: | 156.923 | at alpha= | 7.5 | deg
Re: | 18000000 |  |  | Cd Min: | 0.00448 | at alpha= | -0.5 | deg
Mach: | 0.1 |  |  | Cl=0 at alpha= | -2.3276 | deg
|  |  |  | @ Cl=0.1, Cd= | 0.0048845
|  |  |  | @ Cl=0.4, Cd= | 0.004619
|  |  |  | @ Cl=0.6, Cd= | 0.0845
alpha (deg) | Cl | Cd | Cm | Cl/Cd
-14 | -0.4 | 0.09292 | -0.023 | -4.301
-13.5 | -0.422 | 0.08603 | -0.024 | -4.911
-13 | -0.443 | 0.0826 | -0.024 | -5.369
-12.5 | -0.463 | 0.07871 | -0.024 | -5.885
-12 | -0.479 | 0.0745 | -0.024 | -6.427
-11.5 | -0.488 | 0.07022 | -0.024 | -6.948
-11 | -0.495 | 0.06427 | -0.026 | -7.704
-10.5 | -0.498 | 0.05988 | -0.027 | -8.318
-10 | -0.499 | 0.05434 | -0.029 | -9.183
-9.5 | -0.49 | 0.05376 | -0.027 | -9.116
-9 | -0.591 | 0.00749 | -0.049 | -78.877
-8.5 | -0.572 | 0.00757 | -0.049 | -75.533
-8 | -0.547 | 0.00729 | -0.05 | -75.062
-7.5 | -0.518 | 0.00711 | -0.05 | -72.849
-7 | -0.483 | 0.00684 | -0.051 | -70.604
-6.5 | -0.443 | 0.00661 | -0.051 | -66.984
-6 | -0.399 | 0.00646 | -0.051 | -61.7
-5.5 | -0.351 | 0.00627 | -0.052 | -55.993
-5 | -0.301 | 0.00576 | -0.052 | -52.146
-4.5 | -0.247 | 0.00542 | -0.053 | -45.634
-4 | -0.192 | 0.00531 | -0.053 | -36.261
-3.5 | -0.136 | 0.0052 | -0.053 | -26.092
-3 | -0.078 | 0.00513 | -0.054 | -15.277
-2.5 | -0.02 | 0.005 | -0.054 | -4.053
-2 | 0.038 | 0.00496 | -0.054 | 7.672
-1.5 | 0.097 | 0.0049 | -0.055 | 19.74
-1 | 0.155 | 0.0046 | -0.055 | 33.777
-0.5 | 0.214 | 0.00448 | -0.056 | 47.788
0 | 0.273 | 0.00452 | -0.056 | 60.388
0.5 | 0.331 | 0.00454 | -0.056 | 72.942
1 | 0.389 | 0.0046 | -0.057 | 84.672
1.5 | 0.447 | 0.0047 | -0.057 | 95.246
2 | 0.505 | 0.00487 | -0.057 | 103.784
2.5 | 0.562 | 0.00506 | -0.058 | 111.122
3 | 0.619 | 0.00525 | -0.058 | 117.881
3.5 | 0.674 | 0.00566 | -0.059 | 119.112
4 | 0.728 | 0.00581 | -0.059 | 125.335
4.5 | 0.779 | 0.00595 | -0.059 | 130.965
5 | 0.828 | 0.00554 | -0.06 | 149.429
5.5 | 0.873 | 0.00571 | -0.06 | 152.986
6 | 0.914 | 0.00587 | -0.06 | 155.837
6.5 | 0.951 | 0.00609 | -0.061 | 155.981
7 | 0.982 | 0.0063 | -0.061 | 155.988
7.5 | 1.008 | 0.00643 | -0.061 | 156.923
8 | 1.028 | 0.00672 | -0.062 | 152.931
8.5 | 1.039 | 0.00939 | -0.062 | 110.584
9 | 1.034 | 0.00986 | -0.062 | 104.922
9.5 | 1.021 | 0.01037 | -0.063 | 98.489
10 | 1 | 0.01095 | -0.063 | 91.289
10.5 | 0.97 | 0.01171 | -0.063 | 82.814
11 | 0.928 | 0.01308 | -0.063 | 70.92
11.5 | 0.89 | 0.01333 | -0.063 | 66.756
12 | 0.711 | 0.06489 | -0.043 | 10.952
12.5 | 0.673 | 0.06808 | -0.043 | 9.892
13 | 0.631 | 0.07472 | -0.042 | 8.444
13.5 | 0.586 | 0.0845 | -0.038 | 6.938

## 140. Re 18M Mach 0.10 (2)
BIGFOIL.COM POLAR EXPORT
NACA63-309 a=0.8
NACA63-309 a=0.8 |  |  |  | Cl Max: | 1.8821 | at alpha= | 18.5 | deg
XFOIL ncrit=9 |  |  |  | L/D Max: | 143.719 | at alpha= | 9.5 | deg
Re: | 18000000 |  |  | Cd Min: | 0.05781 | at alpha= | 20 | deg
Mach: | 0.1 |  |  | Cl=0 at alpha= | -2.3284 | deg
|  |  |  | @ Cl=0.1, Cd= | 0.0044833
|  |  |  | @ Cl=0.4, Cd= | 0.0044945
|  |  |  | @ Cl=0.6, Cd= | 0.0055121
alpha (deg) | Cl | Cd | Cm | Cl/Cd
-19 | -1.4469 | 0.05137 | -0.059 | -28.1662
-18.5 | -1.4937 | 0.0388 | -0.0677 | -38.4974
-18 | -1.5241 | 0.03082 | -0.0709 | -49.4517
-17.5 | -1.5384 | 0.02669 | -0.0693 | -57.6396
-17 | -1.5485 | 0.02359 | -0.0637 | -65.6422
-16.5 | -1.5209 | 0.02132 | -0.0618 | -71.3368
-16 | -1.4846 | 0.01943 | -0.0604 | -76.4076
-15.5 | -1.4448 | 0.01791 | -0.059 | -80.67
-15 | -1.4012 | 0.01655 | -0.0578 | -84.6647
-14.5 | -1.3541 | 0.01534 | -0.0571 | -88.2725
-14 | -1.3053 | 0.01419 | -0.0565 | -91.9873
-13.5 | -1.2547 | 0.01318 | -0.056 | -95.1973
-13 | -1.2031 | 0.01226 | -0.0556 | -98.1321
-12.5 | -1.1504 | 0.01142 | -0.0554 | -100.7356
-12 | -1.0969 | 0.01066 | -0.0552 | -102.8987
-11 | -0.9888 | 0.00916 | -0.0549 | -107.9476
-10.5 | -0.9339 | 0.00848 | -0.0549 | -110.1297
-10 | -0.8782 | 0.00798 | -0.0549 | -110.0501
-9.5 | -0.8221 | 0.00756 | -0.055 | -108.7434
-9 | -0.7656 | 0.00717 | -0.0552 | -106.7782
-8.5 | -0.709 | 0.00683 | -0.0553 | -103.8067
-7.5 | -0.5954 | 0.00612 | -0.0557 | -97.2876
-7 | -0.5383 | 0.00587 | -0.056 | -91.7036
-6.5 | -0.481 | 0.00567 | -0.0563 | -84.8325
-6 | -0.4235 | 0.00548 | -0.0566 | -77.281
-5 | -0.3085 | 0.00509 | -0.0572 | -60.609
-4.5 | -0.2508 | 0.00495 | -0.0576 | -50.6667
-3.5 | -0.1353 | 0.00471 | -0.0583 | -28.7261
-3 | -0.0775 | 0.00465 | -0.0587 | -16.6667
-2.5 | -0.0198 | 0.00458 | -0.0591 | -4.3231
-2 | 0.0379 | 0.00454 | -0.0595 | 8.348
-1.5 | 0.0957 | 0.00449 | -0.0599 | 21.314
-1 | 0.1533 | 0.0044 | -0.0604 | 34.8409
-0.5 | 0.2107 | 0.00435 | -0.0608 | 48.4368
0 | 0.2679 | 0.00431 | -0.0613 | 62.1578
0.5 | 0.3249 | 0.00414 | -0.0619 | 78.4783
1 | 0.3812 | 0.00438 | -0.0622 | 87.032
1.5 | 0.437 | 0.00472 | -0.0625 | 92.5847
2 | 0.4933 | 0.00498 | -0.0628 | 99.0562
2.5 | 0.5496 | 0.00527 | -0.063 | 104.2884
3 | 0.6058 | 0.00554 | -0.0632 | 109.3502
3.5 | 0.6622 | 0.00575 | -0.0634 | 115.1652
4 | 0.7187 | 0.00592 | -0.0637 | 121.402
4.5 | 0.775 | 0.00612 | -0.0638 | 126.634
5 | 0.831 | 0.00636 | -0.0639 | 130.6604
5.5 | 0.8867 | 0.00661 | -0.064 | 134.1452
6.5 | 0.9978 | 0.00712 | -0.0641 | 140.1404
7 | 1.0525 | 0.00747 | -0.064 | 140.8969
7.5 | 1.1072 | 0.00777 | -0.064 | 142.4968
8 | 1.1615 | 0.00812 | -0.0638 | 143.0419
8.5 | 1.2148 | 0.00858 | -0.0635 | 141.5851
9.5 | 1.3179 | 0.00917 | -0.0622 | 143.7186
10 | 1.3703 | 0.00966 | -0.0618 | 141.853
10.5 | 1.4218 | 0.0102 | -0.0612 | 139.3922
11 | 1.4723 | 0.01083 | -0.0605 | 135.9464
11.5 | 1.5194 | 0.0118 | -0.0592 | 128.7627
12 | 1.5676 | 0.01255 | -0.0581 | 124.9084
12.5 | 1.6145 | 0.01336 | -0.0569 | 120.8458
13 | 1.6598 | 0.01425 | -0.0554 | 116.4772
13.5 | 1.7031 | 0.01521 | -0.0537 | 111.9724
14 | 1.7441 | 0.01625 | -0.0516 | 107.3292
14.5 | 1.7821 | 0.01737 | -0.0492 | 102.5964
15 | 1.8153 | 0.01864 | -0.0461 | 97.3873
15.5 | 1.8315 | 0.0199 | -0.0399 | 92.0352
16 | 1.844 | 0.02157 | -0.0342 | 85.4891
16.5 | 1.8599 | 0.0234 | -0.0298 | 79.4829
17 | 1.8708 | 0.02584 | -0.0255 | 72.3994
17.5 | 1.8754 | 0.02905 | -0.0217 | 64.5577
18 | 1.8811 | 0.03252 | -0.0188 | 57.8444
18.5 | 1.8821 | 0.03682 | -0.0167 | 51.1162
19 | 1.874 | 0.04253 | -0.0157 | 44.063
19.5 | 1.8655 | 0.04897 | -0.016 | 38.0948
20 | 1.8448 | 0.05781 | -0.0181 | 31.9114

## 141. Re 18M Mach 0.25 (1)
BIGFOIL.COM POLAR EXPORT
NACA63-309 a=0.8
NACA63-309 a=0.8 |  |  |  | Cl Max: | 1.008 | at alpha= | 8 | deg
JavaFoil+Calcfoil stall+Eppler ext transition |  |  |  | L/D Max: | 155.299 | at alpha= | 6.5 | deg
Re: | 18000000 |  |  | Cd Min: | 0.0045 | at alpha= | -0.5 | deg
Mach: | 0.25 |  |  | Cl=0 at alpha= | -2.325 | deg
|  |  |  | @ Cl=0.1, Cd= | 0.0048849
|  |  |  | @ Cl=0.4, Cd= | 0.08731
|  |  |  | @ Cl=0.6, Cd= | 0.08731
alpha (deg) | Cl | Cd | Cm | Cl/Cd
-13.5 | -0.063 | 0.09037 | -0.024 | -0.701
-13 | -0.163 | 0.08545 | -0.024 | -1.912
-12.5 | -0.231 | 0.08064 | -0.024 | -2.868
-12 | -0.285 | 0.07558 | -0.025 | -3.775
-11.5 | -0.326 | 0.07066 | -0.025 | -4.612
-11 | -0.36 | 0.06692 | -0.025 | -5.387
-10.5 | -0.389 | 0.06267 | -0.026 | -6.212
-10 | -0.411 | 0.06028 | -0.025 | -6.811
-9.5 | -0.426 | 0.05661 | -0.026 | -7.517
-9 | -0.436 | 0.05033 | -0.029 | -8.654
-8.5 | -0.534 | 0.00753 | -0.051 | -70.933
-8 | -0.524 | 0.00728 | -0.051 | -71.971
-7.5 | -0.505 | 0.00734 | -0.052 | -68.859
-7 | -0.478 | 0.00699 | -0.052 | -68.353
-6.5 | -0.444 | 0.0068 | -0.052 | -65.209
-6 | -0.403 | 0.00624 | -0.053 | -64.558
-5.5 | -0.357 | 0.00599 | -0.053 | -59.551
-5 | -0.307 | 0.00561 | -0.054 | -54.603
-4.5 | -0.253 | 0.00547 | -0.054 | -46.258
-4 | -0.197 | 0.00534 | -0.054 | -36.946
-3.5 | -0.139 | 0.00522 | -0.055 | -26.687
-3 | -0.08 | 0.00514 | -0.055 | -15.641
-2.5 | -0.021 | 0.00504 | -0.056 | -4.135
-2 | 0.039 | 0.00497 | -0.056 | 7.875
-1.5 | 0.099 | 0.00489 | -0.056 | 20.306
-1 | 0.16 | 0.00458 | -0.057 | 34.849
-0.5 | 0.22 | 0.0045 | -0.057 | 48.943
0 | 0.28 | 0.00453 | -0.058 | 61.824
0.5 | 0.34 | 0.00454 | -0.058 | 74.908
1 | 0.4 | 0.00462 | -0.058 | 86.482
1.5 | 0.46 | 0.00473 | -0.059 | 97.174
2 | 0.519 | 0.0049 | -0.059 | 105.886
2.5 | 0.578 | 0.0051 | -0.059 | 113.213
3 | 0.635 | 0.0053 | -0.06 | 119.868
3.5 | 0.692 | 0.00573 | -0.06 | 120.841
4 | 0.747 | 0.00589 | -0.061 | 126.878
4.5 | 0.798 | 0.00547 | -0.061 | 145.942
5 | 0.846 | 0.00564 | -0.061 | 149.958
5.5 | 0.89 | 0.00586 | -0.062 | 151.972
6 | 0.928 | 0.00602 | -0.062 | 154.187
6.5 | 0.96 | 0.00618 | -0.062 | 155.299
7 | 0.985 | 0.00636 | -0.063 | 154.807
7.5 | 1.001 | 0.00668 | -0.063 | 149.899
8 | 1.008 | 0.00941 | -0.063 | 107.041
8.5 | 0.999 | 0.00995 | -0.064 | 100.409
9 | 0.968 | 0.01058 | -0.064 | 91.424
9.5 | 0.921 | 0.0112 | -0.064 | 82.224
10 | 0.859 | 0.01192 | -0.064 | 72.057
10.5 | 0.648 | 0.06045 | -0.04 | 10.714
11 | 0.575 | 0.06744 | -0.037 | 8.525
11.5 | 0.497 | 0.075 | -0.033 | 6.621
12 | 0.416 | 0.07773 | -0.035 | 5.349
12.5 | 0.327 | 0.08504 | -0.033 | 3.848
13 | 0.227 | 0.08731 | -0.035 | 2.605

## 142. Re 18M Mach 0.25 (2)
BIGFOIL.COM POLAR EXPORT
NACA63-309 a=0.8
NACA63-309 a=0.8 |  |  |  | Cl Max: | 1.6257 | at alpha= | 12.5 | deg
XFOIL ncrit=9 |  |  |  | L/D Max: | 141.702 | at alpha= | 7.5 | deg
Re: | 18000000 |  |  | Cd Min: | 0.15802 | at alpha= | 17.5 | deg
Mach: | 0.25 |  |  | Cl=0 at alpha= | -2.3266 | deg
|  |  |  | @ Cl=0.1, Cd= | 0.004478
|  |  |  | @ Cl=0.4, Cd= | 0.0043854
|  |  |  | @ Cl=0.6, Cd= | 0.0054809
alpha (deg) | Cl | Cd | Cm | Cl/Cd
-14 | -0.709 | 0.11627 | -0.0116 | -6.0979
-13 | -0.9854 | 0.0455 | -0.0631 | -21.6571
-12.5 | -1.0106 | 0.03674 | -0.0716 | -27.5068
-12 | -1.0814 | 0.02632 | -0.0684 | -41.0866
-11.5 | -1.0822 | 0.01733 | -0.0668 | -62.4466
-11 | -1.0396 | 0.01339 | -0.0652 | -77.64
-10 | -0.9273 | 0.00975 | -0.0627 | -95.1077
-9.5 | -0.868 | 0.00859 | -0.0618 | -101.0477
-9 | -0.8071 | 0.00789 | -0.0611 | -102.294
-8.5 | -0.7459 | 0.00738 | -0.0605 | -101.0705
-8 | -0.6848 | 0.00695 | -0.0601 | -98.5324
-7.5 | -0.6238 | 0.00658 | -0.0598 | -94.8024
-7 | -0.5633 | 0.00612 | -0.0595 | -92.0425
-6.5 | -0.5026 | 0.00582 | -0.0594 | -86.3574
-6 | -0.4419 | 0.0056 | -0.0594 | -78.9107
-5 | -0.321 | 0.00521 | -0.0596 | -61.6123
-4.5 | -0.2608 | 0.005 | -0.0597 | -52.16
-4 | -0.2006 | 0.00487 | -0.06 | -41.191
-3.5 | -0.1405 | 0.00475 | -0.0603 | -29.5789
-3 | -0.0805 | 0.00466 | -0.0606 | -17.2747
-2.5 | -0.0207 | 0.00459 | -0.0609 | -4.5098
-2 | 0.039 | 0.00455 | -0.0613 | 8.5714
-1.5 | 0.0987 | 0.00448 | -0.0617 | 22.0312
-1 | 0.1582 | 0.00439 | -0.0621 | 36.0364
-0.5 | 0.2174 | 0.00434 | -0.0626 | 50.0922
0 | 0.2765 | 0.00428 | -0.0631 | 64.6028
0.5 | 0.3352 | 0.00412 | -0.0637 | 81.3592
1 | 0.3933 | 0.00434 | -0.064 | 90.6221
1.5 | 0.4508 | 0.00473 | -0.0643 | 95.3066
2 | 0.5089 | 0.00501 | -0.0645 | 101.5768
2.5 | 0.5669 | 0.00531 | -0.0647 | 106.7608
3 | 0.625 | 0.00561 | -0.0648 | 111.4082
3.5 | 0.6836 | 0.00581 | -0.0649 | 117.6592
4 | 0.7422 | 0.00602 | -0.065 | 123.289
4.5 | 0.8007 | 0.00624 | -0.065 | 128.3173
5 | 0.8592 | 0.00647 | -0.065 | 132.7975
5.5 | 0.9174 | 0.00677 | -0.0648 | 135.5096
6 | 0.9758 | 0.00702 | -0.0646 | 139.0028
6.5 | 1.0336 | 0.00738 | -0.0643 | 140.0542
7 | 1.0916 | 0.00772 | -0.0638 | 141.399
7.5 | 1.1492 | 0.00811 | -0.0633 | 141.7016
8 | 1.2059 | 0.00864 | -0.0624 | 139.5718
8.5 | 1.2629 | 0.00911 | -0.0616 | 138.6279
9 | 1.3195 | 0.0096 | -0.0605 | 137.4479
9.5 | 1.3724 | 0.00995 | -0.0587 | 137.9296
10 | 1.4265 | 0.01078 | -0.057 | 132.3284
10.5 | 1.4789 | 0.0118 | -0.055 | 125.3305
11 | 1.5285 | 0.01307 | -0.0525 | 116.9472
11.5 | 1.5713 | 0.015 | -0.049 | 104.7533
12 | 1.606 | 0.01754 | -0.0445 | 91.5621
12.5 | 1.6257 | 0.02105 | -0.0386 | 77.2304
13 | 1.6042 | 0.02545 | -0.0276 | 63.0334
13.5 | 1.5688 | 0.03122 | -0.0188 | 50.2498
14 | 1.5321 | 0.03842 | -0.0138 | 39.8777
14.5 | 1.4958 | 0.04712 | -0.0128 | 31.7445
15 | 1.4515 | 0.05876 | -0.0161 | 24.7022
15.5 | 1.4106 | 0.07258 | -0.0235 | 19.4351
16 | 1.3725 | 0.08881 | -0.0341 | 15.4543
16.5 | 1.3514 | 0.10417 | -0.0444 | 12.973
17 | 1.3057 | 0.12681 | -0.0591 | 10.2965
17.5 | 1.2178 | 0.15802 | -0.0791 | 7.7066

## 143. Re 18M Mach 0.50 (1)
BIGFOIL.COM POLAR EXPORT
NACA63-309 a=0.8
NACA63-309 a=0.8 |  |  |  | Cl Max: | 1.157 | at alpha= | 20 | deg
JavaFoil+Calcfoil stall+Eppler ext transition |  |  |  | L/D Max: | 149.269 | at alpha= | 4.5 | deg
Re: | 18000000 |  |  | Cd Min: | 0.00449 | at alpha= | -0.5 | deg
Mach: | 0.5 |  |  | Cl=0 at alpha= | -2.3284 | deg
|  |  |  | @ Cl=0.1, Cd= | 0.0049097
|  |  |  | @ Cl=0.4, Cd= | 0.0046059
|  |  |  | @ Cl=0.6, Cd= | 0.0050186
alpha (deg) | Cl | Cd | Cm | Cl/Cd
-20 | -0.95 | 0.1639 | -0.028 | -5.794
-19.5 | -0.923 | 0.15886 | -0.028 | -5.809
-19 | -0.895 | 0.15527 | -0.028 | -5.765
-18.5 | -0.868 | 0.14875 | -0.028 | -5.839
-18 | -0.842 | 0.13966 | -0.028 | -6.026
-17.5 | -0.815 | 0.1343 | -0.028 | -6.07
-17 | -0.79 | 0.12443 | -0.029 | -6.347
-16.5 | -0.763 | 0.11832 | -0.029 | -6.447
-16 | -0.736 | 0.11111 | -0.029 | -6.626
-15.5 | -0.723 | 0.08679 | -0.034 | -8.331
-15 | -0.7 | 0.07914 | -0.036 | -8.84
-14.5 | -0.654 | 0.10181 | -0.028 | -6.421
-14 | -0.628 | 0.09326 | -0.029 | -6.735
-13.5 | -0.605 | 0.08258 | -0.032 | -7.328
-13 | -0.586 | 0.07022 | -0.035 | -8.341
-12.5 | -0.595 | 0.03841 | -0.044 | -15.486
-12 | -0.61 | 0.01557 | -0.051 | -39.182
-11.5 | -0.492 | 0.07852 | -0.027 | -6.261
-11 | -0.466 | 0.06886 | -0.029 | -6.77
-10.5 | -0.438 | 0.06684 | -0.027 | -6.554
-10 | -0.442 | 0.0348 | -0.045 | -12.71
-9.5 | -0.474 | 0.00951 | -0.056 | -49.833
-9 | -0.443 | 0.00825 | -0.056 | -53.687
-8.5 | -0.331 | 0.05355 | -0.028 | -6.177
-8 | -0.305 | 0.0489 | -0.03 | -6.233
-7.5 | -0.328 | 0.0106 | -0.055 | -30.99
-7 | -0.31 | 0.00718 | -0.058 | -43.219
-6.5 | -0.227 | 0.038 | -0.036 | -5.969
-6 | -0.197 | 0.03967 | -0.029 | -4.963
-5.5 | -0.268 | 0.03673 | -0.031 | -7.308
-5 | -0.317 | 0.00609 | -0.06 | -52.091
-4.5 | -0.273 | 0.00572 | -0.06 | -47.658
-4 | -0.216 | 0.00554 | -0.061 | -39.019
-3.5 | -0.154 | 0.00536 | -0.061 | -28.773
-3 | -0.089 | 0.00521 | -0.062 | -17.131
-2.5 | -0.023 | 0.0051 | -0.062 | -4.547
-2 | 0.044 | 0.00501 | -0.063 | 8.702
-1.5 | 0.111 | 0.00489 | -0.063 | 22.689
-1 | 0.178 | 0.00464 | -0.063 | 38.441
-0.5 | 0.246 | 0.00449 | -0.064 | 54.773
0 | 0.313 | 0.00453 | -0.064 | 69.12
0.5 | 0.381 | 0.00458 | -0.065 | 83.097
1 | 0.447 | 0.00467 | -0.065 | 95.738
1.5 | 0.513 | 0.00482 | -0.066 | 106.474
2 | 0.579 | 0.00508 | -0.066 | 114.141
2.5 | 0.644 | 0.00489 | -0.066 | 131.727
3 | 0.708 | 0.00528 | -0.067 | 134.029
3.5 | 0.769 | 0.00546 | -0.067 | 140.881
4 | 0.825 | 0.00569 | -0.068 | 145.017
4.5 | 0.873 | 0.00585 | -0.068 | 149.269
5 | 0.908 | 0.00614 | -0.068 | 147.912
5.5 | 0.919 | 0.00846 | -0.069 | 108.635
6 | 0.87 | 0.00933 | -0.069 | 93.262
6.5 | 0.576 | 0.0099 | -0.07 | 58.256
7 | 0.496 | 0.0436 | -0.04 | 11.376
7.5 | 0.64 | 0.01065 | -0.07 | 60.088
8 | 0.67 | 0.01148 | -0.071 | 58.385
8.5 | 0.695 | 0.01317 | -0.07 | 52.725
9 | 0.601 | 0.05478 | -0.042 | 10.976
9.5 | 0.761 | 0.01319 | -0.071 | 57.713
10 | 0.787 | 0.01477 | -0.071 | 53.301
10.5 | 0.788 | 0.02124 | -0.068 | 37.088
11 | 0.701 | 0.07321 | -0.04 | 9.572
11.5 | 0.876 | 0.01652 | -0.072 | 52.998
12 | 0.898 | 0.0191 | -0.072 | 47.004
12.5 | 0.879 | 0.03287 | -0.067 | 26.739
13 | 0.812 | 0.08234 | -0.047 | 9.863
13.5 | 0.982 | 0.02181 | -0.072 | 45.028
14 | 0.892 | 0.07052 | -0.057 | 12.651
14.5 | 0.901 | 0.08509 | -0.053 | 10.593
15 | 0.918 | 0.09737 | -0.05 | 9.43
15.5 | 0.931 | 0.11795 | -0.044 | 7.89
16 | 0.956 | 0.12924 | -0.045 | 7.395
16.5 | 0.982 | 0.13185 | -0.046 | 7.449
17 | 1.009 | 0.13794 | -0.047 | 7.315
17.5 | 1.03 | 0.15234 | -0.046 | 6.763
18 | 1.057 | 0.15636 | -0.047 | 6.757
18.5 | 1.082 | 0.162 | -0.048 | 6.679
19 | 1.108 | 0.16905 | -0.049 | 6.555
19.5 | 1.135 | 0.17284 | -0.05 | 6.565
20 | 1.157 | 0.18832 | -0.049 | 6.145

## 144. Re 18M Mach 0.50 (2)
BIGFOIL.COM POLAR EXPORT
NACA63-309 a=0.8
NACA63-309 a=0.8 |  |  |  | Cl Max: | 1.1969 | at alpha= | 20 | deg
XFOIL ncrit=9 |  |  |  | L/D Max: | 141.322 | at alpha= | 5.5 | deg
Re: | 18000000 |  |  | Cd Min: | 0.31548 | at alpha= | 20 | deg
Mach: | 0.5 |  |  | Cl=0 at alpha= | -2.315 | deg
|  |  |  | @ Cl=0.1, Cd= | 0.0045286
|  |  |  | @ Cl=0.4, Cd= | 0.0040729
|  |  |  | @ Cl=0.6, Cd= | 0.0053158
alpha (deg) | Cl | Cd | Cm | Cl/Cd
-7.5 | -0.5103 | 0.04712 | -0.0647 | -10.8298
-7 | -0.5234 | 0.03722 | -0.0706 | -14.0623
-6 | -0.4961 | 0.01649 | -0.074 | -30.0849
-5.5 | -0.4533 | 0.00771 | -0.0732 | -58.7938
-5 | -0.3825 | 0.00589 | -0.0714 | -64.9406
-4.5 | -0.309 | 0.00538 | -0.0702 | -57.4349
-4 | -0.2367 | 0.00509 | -0.0695 | -46.5029
-3 | -0.095 | 0.00476 | -0.0689 | -19.958
-2.5 | -0.0255 | 0.00466 | -0.069 | -5.4721
-2 | 0.0434 | 0.00457 | -0.0692 | 9.4967
-1.5 | 0.1118 | 0.00452 | -0.0695 | 24.7345
-1 | 0.1798 | 0.00443 | -0.0699 | 40.5869
-0.5 | 0.2476 | 0.00431 | -0.0704 | 57.4478
0 | 0.3149 | 0.00421 | -0.0709 | 74.7981
0.5 | 0.3815 | 0.00402 | -0.0716 | 94.9005
1 | 0.448 | 0.00421 | -0.0719 | 106.4133
2 | 0.5781 | 0.00518 | -0.072 | 111.6023
2.5 | 0.6442 | 0.00559 | -0.0718 | 115.2415
3 | 0.7113 | 0.0059 | -0.0715 | 120.5593
3.5 | 0.7796 | 0.00614 | -0.0711 | 126.9707
4 | 0.8483 | 0.00643 | -0.0704 | 131.9285
4.5 | 0.9177 | 0.00673 | -0.0694 | 136.3596
5 | 0.9877 | 0.00709 | -0.0681 | 139.3089
5.5 | 1.0585 | 0.00749 | -0.0663 | 141.3218
6 | 1.1283 | 0.00819 | -0.0635 | 137.7656
6.5 | 1.1777 | 0.01095 | -0.0571 | 107.5525
7 | 1.1945 | 0.0182 | -0.0481 | 65.6319
7.5 | 1.1951 | 0.02619 | -0.0395 | 45.6319
8 | 1.1682 | 0.03326 | -0.0294 | 35.1233
8.5 | 1.1274 | 0.03942 | -0.021 | 28.5997
9 | 1.0861 | 0.04716 | -0.0183 | 23.0301
9.5 | 1.05 | 0.05767 | -0.022 | 18.207
10 | 1.0181 | 0.07075 | -0.0308 | 14.3901
10.5 | 0.9983 | 0.08571 | -0.0422 | 11.6474
11 | 0.9884 | 0.10237 | -0.0536 | 9.6552
11.5 | 0.977 | 0.11709 | -0.063 | 8.344
12 | 0.9704 | 0.1311 | -0.0718 | 7.402
12.5 | 0.9671 | 0.14488 | -0.0802 | 6.6752
13 | 0.9678 | 0.1584 | -0.0884 | 6.1098
13.5 | 0.9719 | 0.17158 | -0.0962 | 5.6644
14 | 0.979 | 0.1847 | -0.1038 | 5.3005
14.5 | 0.9904 | 0.19685 | -0.1108 | 5.0312
15 | 1.0036 | 0.20866 | -0.1175 | 4.8097
15.5 | 1.0195 | 0.21988 | -0.1239 | 4.6366
16 | 1.0347 | 0.23214 | -0.1308 | 4.4572
16.5 | 1.0546 | 0.24201 | -0.1366 | 4.3577
17 | 1.0749 | 0.25153 | -0.1422 | 4.2734
17.5 | 1.0943 | 0.26231 | -0.1484 | 4.1718
18 | 1.114 | 0.27302 | -0.1545 | 4.0803
18.5 | 1.1338 | 0.28415 | -0.1607 | 3.9901
19 | 1.1546 | 0.29515 | -0.1668 | 3.9119
19.5 | 1.1755 | 0.30542 | -0.1728 | 3.8488
20 | 1.1969 | 0.31548 | -0.1787 | 3.7939

## 145. Re 20M Mach 0.00 (1)
BIGFOIL.COM POLAR EXPORT
NACA63-309 a=0.8
NACA63-309 a=0.8 |  |  |  | Cl Max: | 1.043 | at alpha= | 8.5 | deg
JavaFoil+Calcfoil stall+Eppler ext transition |  |  |  | L/D Max: | 160.102 | at alpha= | 7 | deg
Re: | 20000000 |  |  | Cd Min: | 0.00456 | at alpha= | 0 | deg
Mach: | 0 |  |  | Cl=0 at alpha= | -2.3276 | deg
|  |  |  | @ Cl=0.1, Cd= | 0.0048444
|  |  |  | @ Cl=0.4, Cd= | 0.0046624
|  |  |  | @ Cl=0.6, Cd= | 0.0052114
alpha (deg) | Cl | Cd | Cm | Cl/Cd
-14.5 | -0.415 | 0.09627 | -0.023 | -4.306
-14 | -0.434 | 0.09192 | -0.023 | -4.724
-13.5 | -0.454 | 0.08657 | -0.024 | -5.239
-13 | -0.472 | 0.08184 | -0.024 | -5.762
-12.5 | -0.488 | 0.07807 | -0.024 | -6.248
-12 | -0.5 | 0.07371 | -0.024 | -6.789
-11.5 | -0.507 | 0.0685 | -0.025 | -7.398
-11 | -0.512 | 0.06199 | -0.027 | -8.261
-10.5 | -0.512 | 0.05793 | -0.028 | -8.841
-10 | -0.532 | 0.03806 | -0.037 | -13.964
-9.5 | -0.612 | 0.00773 | -0.048 | -79.217
-9 | -0.597 | 0.0077 | -0.049 | -77.466
-8.5 | -0.576 | 0.00746 | -0.049 | -77.19
-8 | -0.55 | 0.00724 | -0.05 | -75.938
-7.5 | -0.519 | 0.007 | -0.05 | -74.121
-7 | -0.483 | 0.00674 | -0.05 | -71.601
-6.5 | -0.442 | 0.00652 | -0.051 | -67.835
-6 | -0.398 | 0.00638 | -0.051 | -62.362
-5.5 | -0.35 | 0.00619 | -0.052 | -56.525
-5 | -0.299 | 0.00608 | -0.052 | -49.275
-4.5 | -0.246 | 0.00539 | -0.052 | -45.749
-4 | -0.192 | 0.00527 | -0.053 | -36.361
-3.5 | -0.135 | 0.00515 | -0.053 | -26.241
-3 | -0.078 | 0.00506 | -0.053 | -15.396
-2.5 | -0.02 | 0.00499 | -0.054 | -4.043
-2 | 0.038 | 0.00494 | -0.054 | 7.676
-1.5 | 0.096 | 0.00486 | -0.055 | 19.779
-1 | 0.155 | 0.00463 | -0.055 | 33.366
-0.5 | 0.213 | 0.00458 | -0.055 | 46.49
0 | 0.271 | 0.00456 | -0.056 | 59.447
0.5 | 0.33 | 0.0046 | -0.056 | 71.71
1 | 0.387 | 0.00464 | -0.056 | 83.497
1.5 | 0.445 | 0.00474 | -0.057 | 93.823
2 | 0.503 | 0.00489 | -0.057 | 102.682
2.5 | 0.56 | 0.00509 | -0.058 | 110.018
3 | 0.616 | 0.00526 | -0.058 | 117.02
3.5 | 0.671 | 0.00558 | -0.058 | 120.275
4 | 0.725 | 0.00575 | -0.059 | 126.113
4.5 | 0.776 | 0.00589 | -0.059 | 131.805
5 | 0.824 | 0.00605 | -0.059 | 136.234
5.5 | 0.87 | 0.00563 | -0.06 | 154.387
6 | 0.911 | 0.0058 | -0.06 | 157.163
6.5 | 0.949 | 0.00594 | -0.06 | 159.776
7 | 0.981 | 0.00613 | -0.061 | 160.102
7.5 | 1.008 | 0.00633 | -0.061 | 159.232
8 | 1.03 | 0.00649 | -0.061 | 158.74
8.5 | 1.043 | 0.00681 | -0.062 | 153.052
9 | 1.042 | 0.0096 | -0.062 | 108.505
9.5 | 1.033 | 0.01008 | -0.062 | 102.428
10 | 1.016 | 0.0106 | -0.063 | 95.912
10.5 | 0.992 | 0.01127 | -0.063 | 87.972
11 | 0.96 | 0.01213 | -0.063 | 79.145
11.5 | 0.924 | 0.0127 | -0.063 | 72.785
12 | 0.859 | 0.0177 | -0.061 | 48.506
12.5 | 0.715 | 0.06388 | -0.045 | 11.19
13 | 0.682 | 0.06583 | -0.046 | 10.359
13.5 | 0.648 | 0.06797 | -0.047 | 9.536

## 146. Re 20M Mach 0.00 (2)
BIGFOIL.COM POLAR EXPORT
NACA63-309 a=0.8
NACA63-309 a=0.8 |  |  |  | Cl Max: | 1.9404 | at alpha= | 19.5 | deg
XFOIL ncrit=9 |  |  |  | L/D Max: | 145.938 | at alpha= | 10 | deg
Re: | 20000000 |  |  | Cd Min: | 0.04247 | at alpha= | 20 | deg
Mach: | 0 |  |  | Cl=0 at alpha= | -2.3275 | deg
|  |  |  | @ Cl=0.1, Cd= | 0.0044639
|  |  |  | @ Cl=0.4, Cd= | 0.004592
|  |  |  | @ Cl=0.6, Cd= | 0.0054693
alpha (deg) | Cl | Cd | Cm | Cl/Cd
-20 | -1.5727 | 0.04243 | -0.0625 | -37.0658
-19.5 | -1.6046 | 0.0335 | -0.067 | -47.8985
-19 | -1.6184 | 0.02813 | -0.0677 | -57.5329
-18.5 | -1.6407 | 0.02461 | -0.0634 | -66.668
-18 | -1.6282 | 0.02257 | -0.0598 | -72.14
-17.5 | -1.599 | 0.02077 | -0.0581 | -76.986
-17 | -1.563 | 0.01923 | -0.0569 | -81.2793
-16.5 | -1.523 | 0.01783 | -0.0561 | -85.4178
-16 | -1.4814 | 0.01667 | -0.0551 | -88.8662
-15.5 | -1.4376 | 0.0156 | -0.0543 | -92.1538
-15 | -1.391 | 0.01461 | -0.0538 | -95.2088
-14.5 | -1.3427 | 0.01369 | -0.0535 | -98.0789
-14 | -1.2933 | 0.01282 | -0.0533 | -100.8814
-13.5 | -1.2427 | 0.01203 | -0.0532 | -103.3001
-13 | -1.1912 | 0.01129 | -0.0531 | -105.5093
-12.5 | -1.139 | 0.01062 | -0.0531 | -107.2505
-12 | -1.0861 | 0.00998 | -0.0531 | -108.8277
-11.5 | -1.033 | 0.00931 | -0.0532 | -110.956
-11 | -0.9795 | 0.00861 | -0.0533 | -113.7631
-10.5 | -0.9252 | 0.00809 | -0.0535 | -114.3634
-10 | -0.8702 | 0.00766 | -0.0537 | -113.6031
-9.5 | -0.8148 | 0.00728 | -0.0539 | -111.9231
-9 | -0.7591 | 0.00694 | -0.0542 | -109.3804
-8.5 | -0.7032 | 0.00662 | -0.0544 | -106.2236
-8 | -0.647 | 0.00634 | -0.0547 | -102.0505
-7.5 | -0.5908 | 0.00598 | -0.055 | -98.796
-7 | -0.5343 | 0.00574 | -0.0554 | -93.0836
-6.5 | -0.4775 | 0.00556 | -0.0557 | -85.8813
-6 | -0.4206 | 0.00538 | -0.0561 | -78.1784
-5.5 | -0.3635 | 0.00521 | -0.0564 | -69.7697
-5 | -0.3064 | 0.00501 | -0.0568 | -61.1577
-4.5 | -0.2492 | 0.00488 | -0.0572 | -51.0656
-3.5 | -0.1345 | 0.00466 | -0.058 | -28.8627
-3 | -0.0771 | 0.00461 | -0.0584 | -16.7245
-2.5 | -0.0198 | 0.00455 | -0.0588 | -4.3516
-2 | 0.0376 | 0.00452 | -0.0592 | 8.3186
-1.5 | 0.095 | 0.00447 | -0.0596 | 21.2528
-1 | 0.1522 | 0.0044 | -0.0601 | 34.5909
-0.5 | 0.2093 | 0.00438 | -0.0605 | 47.7854
0 | 0.2662 | 0.00437 | -0.061 | 60.9153
0.5 | 0.3229 | 0.00424 | -0.0615 | 76.1557
1.5 | 0.4346 | 0.00475 | -0.0622 | 91.4947
2 | 0.4907 | 0.00498 | -0.0625 | 98.5341
2.5 | 0.5466 | 0.00525 | -0.0628 | 104.1143
3 | 0.6026 | 0.00548 | -0.063 | 109.9635
3.5 | 0.6588 | 0.00568 | -0.0632 | 115.9859
4 | 0.7149 | 0.00584 | -0.0635 | 122.4144
4.5 | 0.7708 | 0.00603 | -0.0637 | 127.8275
5 | 0.8265 | 0.00625 | -0.0638 | 132.24
5.5 | 0.8818 | 0.0065 | -0.064 | 135.6615
6 | 0.9371 | 0.00673 | -0.0641 | 139.2422
6.5 | 0.9921 | 0.00698 | -0.0642 | 142.1347
7 | 1.0464 | 0.00731 | -0.0642 | 143.1464
7.5 | 1.1007 | 0.0076 | -0.0642 | 144.8289
8 | 1.1545 | 0.00792 | -0.0641 | 145.7702
8.5 | 1.2074 | 0.00834 | -0.064 | 144.7722
10 | 1.3616 | 0.00933 | -0.0627 | 145.9378
10.5 | 1.4127 | 0.00983 | -0.0623 | 143.7131
11 | 1.4631 | 0.01038 | -0.0618 | 140.9538
11.5 | 1.5115 | 0.01109 | -0.061 | 136.294
12 | 1.5585 | 0.01191 | -0.0601 | 130.8564
12.5 | 1.6057 | 0.01261 | -0.0592 | 127.3354
13 | 1.6516 | 0.01336 | -0.0581 | 123.6228
13.5 | 1.696 | 0.01417 | -0.0569 | 119.6895
14 | 1.7387 | 0.01503 | -0.0554 | 115.682
14.5 | 1.7793 | 0.01595 | -0.0536 | 111.5549
15 | 1.817 | 0.01696 | -0.0515 | 107.1344
15.5 | 1.8511 | 0.01804 | -0.0488 | 102.6109
16 | 1.8703 | 0.01915 | -0.0435 | 97.6658
16.5 | 1.8856 | 0.02045 | -0.0382 | 92.2054
17 | 1.9005 | 0.02214 | -0.0336 | 85.8401
17.5 | 1.9134 | 0.02424 | -0.0296 | 78.9356
18 | 1.9254 | 0.02661 | -0.0261 | 72.3563
18.5 | 1.9342 | 0.02948 | -0.023 | 65.6106
19 | 1.9384 | 0.03305 | -0.0205 | 58.6505
19.5 | 1.9404 | 0.0372 | -0.0188 | 52.1613
20 | 1.9357 | 0.04247 | -0.0179 | 45.5781

## 147. Re 20M Mach 0.10 (1)
BIGFOIL.COM POLAR EXPORT
NACA63-309 a=0.8
NACA63-309 a=0.8 |  |  |  | Cl Max: | 1.039 | at alpha= | 8.5 | deg
JavaFoil+Calcfoil stall+Eppler ext transition |  |  |  | L/D Max: | 159.484 | at alpha= | 7.5 | deg
Re: | 20000000 |  |  | Cd Min: | 0.00456 | at alpha= | -0.5 | deg
Mach: | 0.1 |  |  | Cl=0 at alpha= | -2.3276 | deg
|  |  |  | @ Cl=0.1, Cd= | 0.0048376
|  |  |  | @ Cl=0.4, Cd= | 0.0046833
|  |  |  | @ Cl=0.6, Cd= | 0.07827
alpha (deg) | Cl | Cd | Cm | Cl/Cd
-14 | -0.4 | 0.09226 | -0.023 | -4.334
-13.5 | -0.423 | 0.08584 | -0.024 | -4.924
-13 | -0.444 | 0.08231 | -0.024 | -5.391
-12.5 | -0.463 | 0.07794 | -0.024 | -5.945
-12 | -0.479 | 0.074 | -0.024 | -6.474
-11.5 | -0.488 | 0.07072 | -0.024 | -6.894
-11 | -0.496 | 0.06359 | -0.027 | -7.796
-10.5 | -0.498 | 0.05957 | -0.027 | -8.366
-10 | -0.501 | 0.0524 | -0.03 | -9.568
-9.5 | -0.52 | 0.0337 | -0.038 | -15.414
-9 | -0.591 | 0.00741 | -0.049 | -79.675
-8.5 | -0.572 | 0.00752 | -0.049 | -76.071
-8 | -0.547 | 0.00724 | -0.05 | -75.645
-7.5 | -0.518 | 0.00704 | -0.05 | -73.542
-7 | -0.483 | 0.00677 | -0.051 | -71.251
-6.5 | -0.443 | 0.00655 | -0.051 | -67.624
-6 | -0.399 | 0.00639 | -0.051 | -62.439
-5.5 | -0.351 | 0.00619 | -0.052 | -56.78
-5 | -0.301 | 0.00608 | -0.052 | -49.428
-4.5 | -0.247 | 0.00537 | -0.053 | -46.078
-4 | -0.192 | 0.00525 | -0.053 | -36.624
-3.5 | -0.136 | 0.00518 | -0.053 | -26.219
-3 | -0.078 | 0.00509 | -0.054 | -15.37
-2.5 | -0.02 | 0.005 | -0.054 | -4.061
-2 | 0.038 | 0.00491 | -0.054 | 7.748
-1.5 | 0.097 | 0.00485 | -0.055 | 19.93
-1 | 0.155 | 0.00461 | -0.055 | 33.712
-0.5 | 0.214 | 0.00456 | -0.056 | 46.945
0 | 0.273 | 0.00456 | -0.056 | 59.759
0.5 | 0.331 | 0.00459 | -0.056 | 72.136
1 | 0.389 | 0.00467 | -0.057 | 83.25
1.5 | 0.447 | 0.00474 | -0.057 | 94.305
2 | 0.505 | 0.00489 | -0.057 | 103.265
2.5 | 0.562 | 0.00508 | -0.058 | 110.608
3 | 0.619 | 0.00524 | -0.058 | 118.02
3.5 | 0.674 | 0.0056 | -0.059 | 120.426
4 | 0.728 | 0.00574 | -0.059 | 126.838
4.5 | 0.779 | 0.00587 | -0.059 | 132.85
5 | 0.828 | 0.00603 | -0.06 | 137.243
5.5 | 0.873 | 0.00568 | -0.06 | 153.72
6 | 0.914 | 0.00578 | -0.06 | 158.216
6.5 | 0.951 | 0.00599 | -0.061 | 158.648
7 | 0.982 | 0.00619 | -0.061 | 158.573
7.5 | 1.008 | 0.00632 | -0.061 | 159.484
8 | 1.028 | 0.0066 | -0.062 | 155.69
8.5 | 1.039 | 0.0068 | -0.062 | 152.64
9 | 1.034 | 0.00971 | -0.062 | 106.547
9.5 | 1.022 | 0.01021 | -0.063 | 100.098
10 | 1 | 0.01076 | -0.063 | 92.968
10.5 | 0.969 | 0.01166 | -0.063 | 83.11
11 | 0.929 | 0.01274 | -0.063 | 72.927
11.5 | 0.89 | 0.01312 | -0.063 | 67.854
12 | 0.732 | 0.05183 | -0.049 | 14.127
12.5 | 0.687 | 0.05874 | -0.048 | 11.691
13 | 0.636 | 0.07067 | -0.044 | 8.994
13.5 | 0.592 | 0.07827 | -0.042 | 7.568

## 148. Re 20M Mach 0.10 (2)
BIGFOIL.COM POLAR EXPORT
NACA63-309 a=0.8
NACA63-309 a=0.8 |  |  |  | Cl Max: | 1.9044 | at alpha= | 18.5 | deg
XFOIL ncrit=9 |  |  |  | L/D Max: | 145.325 | at alpha= | 8 | deg
Re: | 20000000 |  |  | Cd Min: | 0.06532 | at alpha= | -19.5 | deg
Mach: | 0.1 |  |  | Cl=0 at alpha= | -2.3273 | deg
|  |  |  | @ Cl=0.1, Cd= | 0.0044565
|  |  |  | @ Cl=0.4, Cd= | 0.0045854
|  |  |  | @ Cl=0.6, Cd= | 0.005474
alpha (deg) | Cl | Cd | Cm | Cl/Cd
-19.5 | -1.4069 | 0.06532 | -0.0487 | -21.5386
-19 | -1.4794 | 0.04671 | -0.0628 | -31.672
-18.5 | -1.5111 | 0.0368 | -0.069 | -41.0625
-18 | -1.5448 | 0.02913 | -0.0713 | -53.0312
-17.5 | -1.5567 | 0.02601 | -0.0678 | -59.8501
-17 | -1.5592 | 0.02269 | -0.0632 | -68.7175
-16.5 | -1.529 | 0.0205 | -0.0614 | -74.5854
-16 | -1.4891 | 0.01867 | -0.0605 | -79.759
-15.5 | -1.4509 | 0.01729 | -0.0585 | -83.9156
-15 | -1.4057 | 0.01598 | -0.0575 | -87.9662
-14.5 | -1.3578 | 0.01482 | -0.0568 | -91.6194
-14 | -1.3083 | 0.01373 | -0.0563 | -95.2877
-13.5 | -1.2572 | 0.01278 | -0.0558 | -98.3725
-13 | -1.2051 | 0.0119 | -0.0555 | -101.2689
-12.5 | -1.1521 | 0.01111 | -0.0553 | -103.6994
-12 | -1.0984 | 0.01038 | -0.0551 | -105.8189
-11.5 | -1.044 | 0.00973 | -0.055 | -107.297
-11 | -0.9895 | 0.009 | -0.0549 | -109.9444
-10.5 | -0.9346 | 0.00834 | -0.0548 | -112.0624
-10 | -0.879 | 0.00781 | -0.0549 | -112.548
-9.5 | -0.8227 | 0.0074 | -0.055 | -111.1757
-9 | -0.7663 | 0.00703 | -0.0551 | -109.0043
-8.5 | -0.7096 | 0.0067 | -0.0553 | -105.9104
-8 | -0.6527 | 0.0064 | -0.0555 | -101.9844
-7.5 | -0.5958 | 0.00605 | -0.0557 | -98.4793
-7 | -0.5387 | 0.00577 | -0.056 | -93.3622
-6.5 | -0.4813 | 0.00558 | -0.0563 | -86.2545
-6 | -0.4238 | 0.0054 | -0.0566 | -78.4815
-5 | -0.3087 | 0.00503 | -0.0572 | -61.3718
-4.5 | -0.251 | 0.00489 | -0.0576 | -51.3292
-3.5 | -0.1354 | 0.00466 | -0.0583 | -29.0558
-3 | -0.0777 | 0.00461 | -0.0587 | -16.8547
-2 | 0.0378 | 0.00452 | -0.0595 | 8.3628
-1.5 | 0.0955 | 0.00446 | -0.06 | 21.4126
-0.5 | 0.2106 | 0.00437 | -0.0608 | 48.1922
0 | 0.2677 | 0.00436 | -0.0613 | 61.3991
0.5 | 0.3247 | 0.00423 | -0.0618 | 76.7612
1 | 0.3808 | 0.0045 | -0.0622 | 84.6222
1.5 | 0.437 | 0.00475 | -0.0625 | 92
2 | 0.4935 | 0.00498 | -0.0628 | 99.0964
2.5 | 0.5497 | 0.00526 | -0.0631 | 104.5057
3 | 0.6061 | 0.0055 | -0.0633 | 110.2
3.5 | 0.6626 | 0.00569 | -0.0635 | 116.4499
4 | 0.7191 | 0.00585 | -0.0637 | 122.9231
4.5 | 0.7755 | 0.00605 | -0.0639 | 128.1818
5 | 0.8316 | 0.00627 | -0.064 | 132.6316
5.5 | 0.8874 | 0.00652 | -0.0641 | 136.1043
6 | 0.9431 | 0.00676 | -0.0642 | 139.5118
6.5 | 0.9986 | 0.00702 | -0.0642 | 142.2507
7 | 1.0534 | 0.00736 | -0.0642 | 143.125
7.5 | 1.1082 | 0.00765 | -0.0641 | 144.8627
8 | 1.1626 | 0.008 | -0.064 | 145.325
10 | 1.372 | 0.00947 | -0.062 | 144.8786
10.5 | 1.4236 | 0.01001 | -0.0615 | 142.2178
11 | 1.4741 | 0.01065 | -0.0607 | 138.4131
12 | 1.5707 | 0.01225 | -0.0586 | 128.2204
12.5 | 1.6181 | 0.01303 | -0.0574 | 124.1827
13 | 1.6639 | 0.01387 | -0.056 | 119.964
13.5 | 1.708 | 0.01478 | -0.0544 | 115.5616
14 | 1.75 | 0.01578 | -0.0525 | 110.8999
14.5 | 1.7892 | 0.01684 | -0.0502 | 106.247
15 | 1.8243 | 0.01803 | -0.0473 | 101.1814
15.5 | 1.8472 | 0.01925 | -0.0423 | 95.9584
16 | 1.8591 | 0.02073 | -0.036 | 89.6816
16.5 | 1.875 | 0.02244 | -0.0313 | 83.5561
17 | 1.8873 | 0.02468 | -0.0269 | 76.4708
17.5 | 1.8944 | 0.02757 | -0.0229 | 68.7124
18 | 1.9017 | 0.03076 | -0.0198 | 61.8238
18.5 | 1.9044 | 0.03469 | -0.0173 | 54.8977
19 | 1.8993 | 0.03985 | -0.0157 | 47.6612
19.5 | 1.8935 | 0.04569 | -0.0154 | 41.4423
20 | 1.8769 | 0.05356 | -0.0167 | 35.0429

## 149. Re 20M Mach 0.25 (1)
BIGFOIL.COM POLAR EXPORT
NACA63-309 a=0.8
NACA63-309 a=0.8 |  |  |  | Cl Max: | 1.008 | at alpha= | 8 | deg
JavaFoil+Calcfoil stall+Eppler ext transition |  |  |  | L/D Max: | 157.699 | at alpha= | 6.5 | deg
Re: | 20000000 |  |  | Cd Min: | 0.00456 | at alpha= | 0 | deg
Mach: | 0.25 |  |  | Cl=0 at alpha= | -2.325 | deg
|  |  |  | @ Cl=0.1, Cd= | 0.0048561
|  |  |  | @ Cl=0.4, Cd= | 0.08708
|  |  |  | @ Cl=0.6, Cd= | 0.08708
alpha (deg) | Cl | Cd | Cm | Cl/Cd
-13.5 | -0.063 | 0.09014 | -0.024 | -0.703
-13 | -0.163 | 0.08445 | -0.024 | -1.935
-12.5 | -0.231 | 0.08016 | -0.025 | -2.886
-12 | -0.285 | 0.07504 | -0.025 | -3.804
-11.5 | -0.326 | 0.07054 | -0.025 | -4.621
-11 | -0.361 | 0.06628 | -0.026 | -5.441
-10.5 | -0.39 | 0.06225 | -0.026 | -6.258
-10 | -0.411 | 0.05982 | -0.026 | -6.866
-9.5 | -0.426 | 0.05617 | -0.026 | -7.579
-9 | -0.437 | 0.04916 | -0.03 | -8.89
-8.5 | -0.534 | 0.00754 | -0.051 | -70.891
-8 | -0.524 | 0.00722 | -0.051 | -72.642
-7.5 | -0.505 | 0.00727 | -0.052 | -69.538
-7 | -0.478 | 0.00695 | -0.052 | -68.829
-6.5 | -0.444 | 0.00673 | -0.052 | -65.927
-6 | -0.403 | 0.00657 | -0.053 | -61.335
-5.5 | -0.357 | 0.00595 | -0.053 | -59.94
-5 | -0.307 | 0.00576 | -0.054 | -53.247
-4.5 | -0.253 | 0.00542 | -0.054 | -46.718
-4 | -0.197 | 0.0053 | -0.054 | -37.197
-3.5 | -0.139 | 0.00518 | -0.055 | -26.893
-3 | -0.08 | 0.00508 | -0.055 | -15.818
-2.5 | -0.021 | 0.00503 | -0.056 | -4.144
-2 | 0.039 | 0.00491 | -0.056 | 7.959
-1.5 | 0.099 | 0.00486 | -0.056 | 20.432
-1 | 0.16 | 0.00462 | -0.057 | 34.555
-0.5 | 0.22 | 0.00457 | -0.057 | 48.115
0 | 0.28 | 0.00456 | -0.058 | 61.485
0.5 | 0.34 | 0.0046 | -0.058 | 73.969
1 | 0.4 | 0.00465 | -0.058 | 85.977
1.5 | 0.46 | 0.00477 | -0.059 | 96.33
2 | 0.519 | 0.00494 | -0.059 | 105.043
2.5 | 0.578 | 0.00513 | -0.059 | 112.573
3 | 0.635 | 0.00547 | -0.06 | 116.268
3.5 | 0.692 | 0.00566 | -0.06 | 122.24
4 | 0.747 | 0.00581 | -0.061 | 128.617
4.5 | 0.798 | 0.00598 | -0.061 | 133.53
5 | 0.846 | 0.00557 | -0.061 | 152.006
5.5 | 0.89 | 0.00576 | -0.062 | 154.548
6 | 0.928 | 0.00593 | -0.062 | 156.666
6.5 | 0.96 | 0.00609 | -0.062 | 157.699
7 | 0.985 | 0.00635 | -0.063 | 155.025
7.5 | 1.001 | 0.00655 | -0.063 | 152.861
8 | 1.008 | 0.0093 | -0.063 | 108.418
8.5 | 0.999 | 0.0098 | -0.064 | 101.965
9 | 0.968 | 0.01041 | -0.064 | 93.003
9.5 | 0.921 | 0.011 | -0.064 | 83.771
10 | 0.858 | 0.01194 | -0.064 | 71.814
10.5 | 0.652 | 0.05759 | -0.042 | 11.324
11 | 0.573 | 0.06881 | -0.035 | 8.327
11.5 | 0.497 | 0.07433 | -0.034 | 6.684
12 | 0.417 | 0.07596 | -0.036 | 5.489
12.5 | 0.327 | 0.08437 | -0.033 | 3.88
13 | 0.228 | 0.08708 | -0.035 | 2.613

## 150. Re 20M Mach 0.25 (2)
BIGFOIL.COM POLAR EXPORT
NACA63-309 a=0.8
NACA63-309 a=0.8 |  |  |  | Cl Max: | 1.6309 | at alpha= | 12.5 | deg
XFOIL ncrit=9 |  |  |  | L/D Max: | 143.966 | at alpha= | 7 | deg
Re: | 20000000 |  |  | Cd Min: | 0.19253 | at alpha= | -17 | deg
Mach: | 0.25 |  |  | Cl=0 at alpha= | -2.3253 | deg
|  |  |  | @ Cl=0.1, Cd= | 0.0044582
|  |  |  | @ Cl=0.4, Cd= | 0.0045041
|  |  |  | @ Cl=0.6, Cd= | 0.0054467
alpha (deg) | Cl | Cd | Cm | Cl/Cd
-17 | -0.6792 | 0.19253 | 0.0294 | -3.5278
-16.5 | -0.6631 | 0.185 | 0.0249 | -3.5843
-16 | -0.6462 | 0.17779 | 0.0204 | -3.6346
-15.5 | -0.651 | 0.16262 | 0.013 | -4.0032
-15 | -0.6383 | 0.15458 | 0.0084 | -4.1293
-13.5 | -0.9869 | 0.05492 | -0.053 | -17.9698
-13 | -1.0204 | 0.03912 | -0.0725 | -26.0838
-12.5 | -1.0524 | 0.03481 | -0.07 | -30.2327
-12 | -1.118 | 0.02159 | -0.0683 | -51.7832
-11.5 | -1.0919 | 0.01574 | -0.0667 | -69.371
-11 | -1.0438 | 0.01259 | -0.0651 | -82.9071
-10.5 | -0.9871 | 0.01089 | -0.0638 | -90.6428
-10 | -0.9283 | 0.00956 | -0.0627 | -97.1025
-9.5 | -0.8688 | 0.00843 | -0.0617 | -103.0605
-9 | -0.8079 | 0.00771 | -0.061 | -104.786
-8.5 | -0.7467 | 0.00722 | -0.0605 | -103.4211
-8 | -0.6855 | 0.00681 | -0.06 | -100.6608
-7.5 | -0.6244 | 0.00645 | -0.0597 | -96.8062
-7 | -0.5636 | 0.00604 | -0.0595 | -93.3113
-6.5 | -0.5029 | 0.00574 | -0.0594 | -87.6132
-6 | -0.4422 | 0.00552 | -0.0594 | -80.1087
-5.5 | -0.3816 | 0.00532 | -0.0594 | -71.7293
-4.5 | -0.261 | 0.00494 | -0.0597 | -52.834
-4 | -0.2008 | 0.00482 | -0.06 | -41.6598
-3.5 | -0.1406 | 0.0047 | -0.0603 | -29.9149
-3 | -0.0807 | 0.00461 | -0.0606 | -17.5054
-2.5 | -0.0209 | 0.00456 | -0.0609 | -4.5833
-2 | 0.0389 | 0.00452 | -0.0613 | 8.6062
-1.5 | 0.0985 | 0.00446 | -0.0617 | 22.0852
-1 | 0.158 | 0.00439 | -0.0621 | 35.9909
-0.5 | 0.2173 | 0.00436 | -0.0626 | 49.8394
0 | 0.2763 | 0.00433 | -0.063 | 63.8106
0.5 | 0.3351 | 0.00419 | -0.0636 | 79.9761
1.5 | 0.4508 | 0.00475 | -0.0643 | 94.9053
2 | 0.509 | 0.00501 | -0.0646 | 101.5968
2.5 | 0.5671 | 0.0053 | -0.0647 | 107
3 | 0.6254 | 0.00556 | -0.0649 | 112.482
3.5 | 0.6841 | 0.00575 | -0.065 | 118.9739
4 | 0.7427 | 0.00594 | -0.0651 | 125.0337
4.5 | 0.8013 | 0.00617 | -0.0651 | 129.8703
5 | 0.8599 | 0.00639 | -0.0651 | 134.5696
5.5 | 0.9182 | 0.00666 | -0.0649 | 137.8679
6 | 0.9767 | 0.00692 | -0.0647 | 141.1416
6.5 | 1.0346 | 0.00728 | -0.0644 | 142.1154
7 | 1.0927 | 0.00759 | -0.064 | 143.9657
7.5 | 1.1503 | 0.008 | -0.0634 | 143.7875
8.5 | 1.2645 | 0.00894 | -0.0618 | 141.443
9 | 1.3214 | 0.00944 | -0.0608 | 139.9788
9.5 | 1.3744 | 0.00975 | -0.059 | 140.9641
10 | 1.4285 | 0.01061 | -0.0573 | 134.6371
10.5 | 1.4808 | 0.01166 | -0.0552 | 126.9983
11 | 1.53 | 0.01298 | -0.0526 | 117.8737
11.5 | 1.5737 | 0.01484 | -0.0493 | 106.0445
12 | 1.6097 | 0.01728 | -0.045 | 93.1539
12.5 | 1.6309 | 0.02071 | -0.0391 | 78.7494
13 | 1.6198 | 0.02461 | -0.0292 | 65.8188
13.5 | 1.5908 | 0.0296 | -0.02 | 53.7432
14 | 1.5554 | 0.03636 | -0.0142 | 42.7778
14.5 | 1.5205 | 0.0445 | -0.0122 | 34.1685
15 | 1.4764 | 0.05553 | -0.0145 | 26.5874
15.5 | 1.4352 | 0.06867 | -0.0208 | 20.9
16 | 1.3967 | 0.08419 | -0.0306 | 16.5899
16.5 | 1.3766 | 0.09866 | -0.0402 | 13.953
17 | 1.3369 | 0.11918 | -0.054 | 11.2175
17.5 | 1.2734 | 0.14499 | -0.07 | 8.7827

## 151. Re 20M Mach 0.50 (1)
BIGFOIL.COM POLAR EXPORT
NACA63-309 a=0.8
NACA63-309 a=0.8 |  |  |  | Cl Max: | 1.157 | at alpha= | 20 | deg
JavaFoil+Calcfoil stall+Eppler ext transition |  |  |  | L/D Max: | 151.997 | at alpha= | 4.5 | deg
Re: | 20000000 |  |  | Cd Min: | 0.00454 | at alpha= | -0.5 | deg
Mach: | 0.5 |  |  | Cl=0 at alpha= | -2.3284 | deg
|  |  |  | @ Cl=0.1, Cd= | 0.0049282
|  |  |  | @ Cl=0.4, Cd= | 0.0046359
|  |  |  | @ Cl=0.6, Cd= | 0.0051672
alpha (deg) | Cl | Cd | Cm | Cl/Cd
-20 | -0.949 | 0.1704 | -0.028 | -5.571
-19.5 | -0.922 | 0.16277 | -0.028 | -5.664
-19 | -0.895 | 0.16101 | -0.028 | -5.559
-18.5 | -0.868 | 0.15251 | -0.028 | -5.69
-18 | -0.841 | 0.14761 | -0.028 | -5.699
-17.5 | -0.815 | 0.13509 | -0.028 | -6.036
-17 | -0.789 | 0.12908 | -0.029 | -6.112
-16.5 | -0.761 | 0.12545 | -0.028 | -6.068
-16 | -0.735 | 0.11628 | -0.028 | -6.321
-15.5 | -0.711 | 0.1017 | -0.03 | -6.99
-15 | -0.688 | 0.09236 | -0.032 | -7.447
-14.5 | -0.654 | 0.10054 | -0.028 | -6.503
-14 | -0.629 | 0.09186 | -0.029 | -6.843
-13.5 | -0.605 | 0.08248 | -0.032 | -7.334
-13 | -0.586 | 0.06966 | -0.035 | -8.414
-12.5 | -0.599 | 0.03575 | -0.045 | -16.753
-12 | -0.612 | 0.0148 | -0.051 | -41.37
-11.5 | -0.492 | 0.07755 | -0.027 | -6.341
-11 | -0.466 | 0.06849 | -0.029 | -6.808
-10.5 | -0.438 | 0.06692 | -0.028 | -6.55
-10 | -0.46 | 0.02384 | -0.049 | -19.296
-9.5 | -0.475 | 0.00929 | -0.056 | -51.192
-9 | -0.443 | 0.00814 | -0.056 | -54.437
-8.5 | -0.331 | 0.05332 | -0.028 | -6.206
-8 | -0.305 | 0.04856 | -0.03 | -6.28
-7.5 | -0.343 | 0.00751 | -0.058 | -45.669
-7 | -0.31 | 0.0071 | -0.058 | -43.704
-6.5 | -0.254 | 0.01455 | -0.053 | -17.472
-6 | -0.197 | 0.03959 | -0.03 | -4.976
-5.5 | -0.269 | 0.03613 | -0.033 | -7.447
-5 | -0.317 | 0.00602 | -0.06 | -52.742
-4.5 | -0.273 | 0.00566 | -0.06 | -48.18
-4 | -0.216 | 0.00549 | -0.061 | -39.384
-3.5 | -0.154 | 0.0053 | -0.061 | -29.089
-3 | -0.089 | 0.00517 | -0.062 | -17.265
-2.5 | -0.023 | 0.00509 | -0.062 | -4.564
-2 | 0.044 | 0.00497 | -0.063 | 8.772
-1.5 | 0.111 | 0.00492 | -0.063 | 22.558
-1 | 0.178 | 0.00464 | -0.063 | 38.414
-0.5 | 0.246 | 0.00454 | -0.064 | 54.154
0 | 0.313 | 0.00461 | -0.064 | 67.964
0.5 | 0.381 | 0.00461 | -0.065 | 82.5
1 | 0.447 | 0.0047 | -0.065 | 95.082
1.5 | 0.513 | 0.00483 | -0.066 | 106.34
2 | 0.579 | 0.00508 | -0.066 | 114.069
2.5 | 0.644 | 0.00535 | -0.066 | 120.529
3 | 0.708 | 0.00526 | -0.067 | 134.634
3.5 | 0.769 | 0.0054 | -0.067 | 142.445
4 | 0.825 | 0.00559 | -0.068 | 147.656
4.5 | 0.873 | 0.00575 | -0.068 | 151.997
5 | 0.908 | 0.00603 | -0.068 | 150.729
5.5 | 0.919 | 0.00635 | -0.069 | 144.644
6 | 0.871 | 0.00913 | -0.069 | 95.375
6.5 | 0.577 | 0.00974 | -0.07 | 59.193
7 | 0.598 | 0.01141 | -0.069 | 52.44
7.5 | 0.64 | 0.01047 | -0.07 | 61.127
8 | 0.671 | 0.01128 | -0.071 | 59.454
8.5 | 0.696 | 0.01283 | -0.07 | 54.27
9 | 0.6 | 0.05547 | -0.041 | 10.816
9.5 | 0.762 | 0.01293 | -0.071 | 58.919
10 | 0.787 | 0.01461 | -0.071 | 53.884
10.5 | 0.77 | 0.02557 | -0.066 | 30.101
11 | 0.701 | 0.07223 | -0.04 | 9.711
11.5 | 0.877 | 0.01613 | -0.072 | 54.357
12 | 0.899 | 0.01852 | -0.072 | 48.553
12.5 | 0.892 | 0.02844 | -0.068 | 31.374
13 | 0.814 | 0.08049 | -0.048 | 10.117
13.5 | 0.909 | 0.0457 | -0.064 | 19.89
14 | 0.859 | 0.09376 | -0.046 | 9.165
14.5 | 0.884 | 0.10047 | -0.045 | 8.796
15 | 0.911 | 0.10517 | -0.047 | 8.663
15.5 | 0.93 | 0.12456 | -0.044 | 7.466
16 | 0.955 | 0.13031 | -0.044 | 7.33
16.5 | 0.981 | 0.13448 | -0.045 | 7.297
17 | 1.008 | 0.14107 | -0.047 | 7.146
17.5 | 1.031 | 0.15234 | -0.046 | 6.768
18 | 1.056 | 0.16117 | -0.047 | 6.553
18.5 | 1.082 | 0.16322 | -0.048 | 6.631
19 | 1.108 | 0.17298 | -0.048 | 6.405
19.5 | 1.135 | 0.1766 | -0.05 | 6.424
20 | 1.157 | 0.19375 | -0.049 | 5.972

## 152. Re 20M Mach 0.50 (2)
BIGFOIL.COM POLAR EXPORT
NACA63-309 a=0.8
NACA63-309 a=0.8 |  |  |  | Cl Max: | 1.1987 | at alpha= | 7.5 | deg
XFOIL ncrit=9 |  |  |  | L/D Max: | 143.813 | at alpha= | 5.5 | deg
Re: | 20000000 |  |  | Cd Min: | 0.27805 | at alpha= | -20 | deg
Mach: | 0.5 |  |  | Cl=0 at alpha= | -2.3121 | deg
|  |  |  | @ Cl=0.1, Cd= | 0.0044885
|  |  |  | @ Cl=0.4, Cd= | 0.0041565
|  |  |  | @ Cl=0.6, Cd= | 0.0052771
alpha (deg) | Cl | Cd | Cm | Cl/Cd
-20 | -0.8355 | 0.27805 | 0.0747 | -3.0049
-19.5 | -0.8125 | 0.2694 | 0.0692 | -3.016
-19 | -0.7907 | 0.25993 | 0.0635 | -3.042
-18.5 | -0.769 | 0.24909 | 0.058 | -3.0872
-18 | -0.7467 | 0.23977 | 0.0525 | -3.1142
-17.5 | -0.7245 | 0.23105 | 0.0473 | -3.1357
-16.5 | -0.6796 | 0.21428 | 0.0369 | -3.1716
-16 | -0.6566 | 0.2063 | 0.0318 | -3.1827
-15.5 | -0.6317 | 0.19902 | 0.027 | -3.1741
-15 | -0.6135 | 0.189 | 0.0217 | -3.246
-14.5 | -0.5996 | 0.17713 | 0.0161 | -3.3851
-14 | -0.5813 | 0.16794 | 0.011 | -3.4614
-13.5 | -0.5598 | 0.1576 | 0.0039 | -3.552
-13 | -0.5472 | 0.14864 | -0.0003 | -3.6814
-12.5 | -0.5294 | 0.14032 | -0.005 | -3.7728
-12 | -0.5154 | 0.13109 | -0.0103 | -3.9317
-11.5 | -0.494 | 0.12424 | -0.0145 | -3.9762
-11 | -0.4964 | 0.11157 | -0.0215 | -4.4492
-10.5 | -0.4837 | 0.10324 | -0.0265 | -4.6852
-10 | -0.4836 | 0.09285 | -0.0326 | -5.2084
-9.5 | -0.4781 | 0.0842 | -0.0378 | -5.6781
-9 | -0.4823 | 0.07441 | -0.0439 | -6.4817
-8.5 | -0.4857 | 0.06542 | -0.0497 | -7.4243
-8 | -0.4832 | 0.05791 | -0.0545 | -8.344
-7.5 | -0.5157 | 0.04641 | -0.0656 | -11.1118
-7 | -0.5274 | 0.03664 | -0.0709 | -14.3941
-6.5 | -0.5209 | 0.02672 | -0.0734 | -19.4948
-6 | -0.4992 | 0.01574 | -0.0741 | -31.7154
-5.5 | -0.4546 | 0.00736 | -0.0732 | -61.7663
-4.5 | -0.3093 | 0.00532 | -0.0702 | -58.1391
-4 | -0.2369 | 0.00502 | -0.0695 | -47.1912
-3.5 | -0.1656 | 0.00485 | -0.0691 | -34.1443
-3 | -0.0952 | 0.00472 | -0.0689 | -20.1695
-2 | 0.0432 | 0.00453 | -0.0692 | 9.5364
-1.5 | 0.1116 | 0.00448 | -0.0695 | 24.9107
-1 | 0.1798 | 0.00441 | -0.0699 | 40.771
-0.5 | 0.2475 | 0.0043 | -0.0704 | 57.5581
0 | 0.3147 | 0.00425 | -0.0709 | 74.0471
0.5 | 0.3813 | 0.0041 | -0.0715 | 93
1 | 0.4475 | 0.0043 | -0.0719 | 104.0698
1.5 | 0.5123 | 0.00479 | -0.072 | 106.952
2 | 0.5784 | 0.00515 | -0.072 | 112.3107
2.5 | 0.6447 | 0.00554 | -0.0718 | 116.3718
3 | 0.712 | 0.00584 | -0.0715 | 121.9178
3.5 | 0.7803 | 0.00606 | -0.0711 | 128.7624
4 | 0.8491 | 0.00634 | -0.0705 | 133.9274
4.5 | 0.9187 | 0.00663 | -0.0695 | 138.5671
5 | 0.9889 | 0.00698 | -0.0682 | 141.6762
5.5 | 1.0599 | 0.00737 | -0.0665 | 143.8128
6 | 1.1303 | 0.00802 | -0.0638 | 140.9352
6.5 | 1.1806 | 0.01072 | -0.0574 | 110.1306
7 | 1.198 | 0.01789 | -0.0485 | 66.9648
7.5 | 1.1987 | 0.02592 | -0.0398 | 46.2461
8 | 1.1711 | 0.03312 | -0.0296 | 35.3593
8.5 | 1.13 | 0.0392 | -0.021 | 28.8265
9 | 1.0897 | 0.04756 | -0.019 | 22.9121
9.5 | 1.0525 | 0.05728 | -0.0217 | 18.3747
10 | 1.0206 | 0.07026 | -0.0304 | 14.526
10.5 | 1.0007 | 0.08509 | -0.0417 | 11.7605
11 | 0.9914 | 0.10169 | -0.0531 | 9.7492
11.5 | 0.98 | 0.11643 | -0.0626 | 8.4171
12 | 0.9734 | 0.13039 | -0.0713 | 7.4653
12.5 | 0.9701 | 0.14412 | -0.0797 | 6.7312