## index
index | Re | Mach | Datasource
1 | 50000 | 0 | JavaFoil+Calcfoil stall+Eppler ext transition
2 | 50000 | 0 | XFOIL ncrit=9
3 | 50000 | 0.1 | JavaFoil+Calcfoil stall+Eppler ext transition
4 | 50000 | 0.1 | XFOIL ncrit=9
5 | 50000 | 0.25 | JavaFoil+Calcfoil stall+Eppler ext transition
6 | 50000 | 0.25 | XFOIL ncrit=9
7 | 50000 | 0.5 | JavaFoil+Calcfoil stall+Eppler ext transition
8 | 50000 | 0.5 | XFOIL ncrit=9
9 | 100000 | 0 | JavaFoil+Calcfoil stall+Eppler ext transition
10 | 100000 | 0 | XFOIL ncrit=9
11 | 100000 | 0.1 | JavaFoil+Calcfoil stall+Eppler ext transition
12 | 100000 | 0.1 | XFOIL ncrit=9
13 | 100000 | 0.25 | JavaFoil+Calcfoil stall+Eppler ext transition
14 | 100000 | 0.25 | XFOIL ncrit=9
15 | 100000 | 0.5 | JavaFoil+Calcfoil stall+Eppler ext transition
16 | 100000 | 0.5 | XFOIL ncrit=9
17 | 250000 | 0 | JavaFoil+Calcfoil stall+Eppler ext transition
18 | 250000 | 0 | XFOIL ncrit=9
19 | 250000 | 0.1 | JavaFoil+Calcfoil stall+Eppler ext transition
20 | 250000 | 0.1 | XFOIL ncrit=9
21 | 250000 | 0.25 | JavaFoil+Calcfoil stall+Eppler ext transition
22 | 250000 | 0.25 | XFOIL ncrit=9
23 | 250000 | 0.5 | JavaFoil+Calcfoil stall+Eppler ext transition
24 | 250000 | 0.5 | XFOIL ncrit=9
25 | 500000 | 0 | JavaFoil+Calcfoil stall+Eppler ext transition
26 | 500000 | 0 | XFOIL ncrit=9
27 | 500000 | 0.1 | JavaFoil+Calcfoil stall+Eppler ext transition
28 | 500000 | 0.1 | XFOIL ncrit=9
29 | 500000 | 0.25 | JavaFoil+Calcfoil stall+Eppler ext transition
30 | 500000 | 0.25 | XFOIL ncrit=9
31 | 500000 | 0.5 | JavaFoil+Calcfoil stall+Eppler ext transition
32 | 500000 | 0.5 | XFOIL ncrit=9
33 | 750000 | 0 | JavaFoil+Calcfoil stall+Eppler ext transition
34 | 750000 | 0 | XFOIL ncrit=9
35 | 750000 | 0.1 | JavaFoil+Calcfoil stall+Eppler ext transition
36 | 750000 | 0.1 | XFOIL ncrit=9
37 | 750000 | 0.25 | JavaFoil+Calcfoil stall+Eppler ext transition
38 | 750000 | 0.25 | XFOIL ncrit=9
39 | 750000 | 0.5 | JavaFoil+Calcfoil stall+Eppler ext transition
40 | 750000 | 0.5 | XFOIL ncrit=9
41 | 1000000 | 0 | JavaFoil+Calcfoil stall+Eppler ext transition
42 | 1000000 | 0 | XFOIL ncrit=9
43 | 1000000 | 0.1 | JavaFoil+Calcfoil stall+Eppler ext transition
44 | 1000000 | 0.1 | XFOIL ncrit=9
45 | 1000000 | 0.25 | JavaFoil+Calcfoil stall+Eppler ext transition
46 | 1000000 | 0.25 | XFOIL ncrit=9
47 | 1000000 | 0.5 | JavaFoil+Calcfoil stall+Eppler ext transition
48 | 1000000 | 0.5 | XFOIL ncrit=9
49 | 2000000 | 0 | JavaFoil+Calcfoil stall+Eppler ext transition
50 | 2000000 | 0 | XFOIL ncrit=9
51 | 2000000 | 0.1 | JavaFoil+Calcfoil stall+Eppler ext transition
52 | 2000000 | 0.1 | XFOIL ncrit=9
53 | 2000000 | 0.25 | JavaFoil+Calcfoil stall+Eppler ext transition
54 | 2000000 | 0.25 | XFOIL ncrit=9
55 | 2000000 | 0.5 | JavaFoil+Calcfoil stall+Eppler ext transition
56 | 2000000 | 0.5 | XFOIL ncrit=9
57 | 3000000 | 0 | JavaFoil+Calcfoil stall+Eppler ext transition
58 | 3000000 | 0 | XFOIL ncrit=9
59 | 3000000 | 0.1 | JavaFoil+Calcfoil stall+Eppler ext transition
60 | 3000000 | 0.1 | XFOIL ncrit=9
61 | 3000000 | 0.25 | JavaFoil+Calcfoil stall+Eppler ext transition
62 | 3000000 | 0.25 | XFOIL ncrit=9
63 | 3000000 | 0.5 | JavaFoil+Calcfoil stall+Eppler ext transition
64 | 3000000 | 0.5 | XFOIL ncrit=9
65 | 4000000 | 0 | JavaFoil+Calcfoil stall+Eppler ext transition
66 | 4000000 | 0 | XFOIL ncrit=9
67 | 4000000 | 0.1 | JavaFoil+Calcfoil stall+Eppler ext transition
68 | 4000000 | 0.1 | XFOIL ncrit=9
69 | 4000000 | 0.25 | JavaFoil+Calcfoil stall+Eppler ext transition
70 | 4000000 | 0.25 | XFOIL ncrit=9
71 | 4000000 | 0.5 | JavaFoil+Calcfoil stall+Eppler ext transition
72 | 4000000 | 0.5 | XFOIL ncrit=9
73 | 5000000 | 0 | JavaFoil+Calcfoil stall+Eppler ext transition
74 | 5000000 | 0 | XFOIL ncrit=9
75 | 5000000 | 0.1 | JavaFoil+Calcfoil stall+Eppler ext transition
76 | 5000000 | 0.1 | XFOIL ncrit=9
77 | 5000000 | 0.25 | JavaFoil+Calcfoil stall+Eppler ext transition
78 | 5000000 | 0.25 | XFOIL ncrit=9
79 | 5000000 | 0.5 | JavaFoil+Calcfoil stall+Eppler ext transition
80 | 5000000 | 0.5 | XFOIL ncrit=9
81 | 6000000 | 0 | JavaFoil+Calcfoil stall+Eppler ext transition
82 | 6000000 | 0 | XFOIL ncrit=9
83 | 6000000 | 0.1 | JavaFoil+Calcfoil stall+Eppler ext transition
84 | 6000000 | 0.1 | XFOIL ncrit=9
85 | 6000000 | 0.25 | JavaFoil+Calcfoil stall+Eppler ext transition
86 | 6000000 | 0.25 | XFOIL ncrit=9
87 | 6000000 | 0.5 | JavaFoil+Calcfoil stall+Eppler ext transition
88 | 6000000 | 0.5 | XFOIL ncrit=9
89 | 7000000 | 0 | JavaFoil+Calcfoil stall+Eppler ext transition
90 | 7000000 | 0 | XFOIL ncrit=9
91 | 7000000 | 0.1 | JavaFoil+Calcfoil stall+Eppler ext transition
92 | 7000000 | 0.1 | XFOIL ncrit=9
93 | 7000000 | 0.25 | JavaFoil+Calcfoil stall+Eppler ext transition
94 | 7000000 | 0.25 | XFOIL ncrit=9
95 | 7000000 | 0.5 | JavaFoil+Calcfoil stall+Eppler ext transition
96 | 7000000 | 0.5 | XFOIL ncrit=9
97 | 8000000 | 0 | JavaFoil+Calcfoil stall+Eppler ext transition
98 | 8000000 | 0 | XFOIL ncrit=9
99 | 8000000 | 0.1 | JavaFoil+Calcfoil stall+Eppler ext transition
100 | 8000000 | 0.1 | XFOIL ncrit=9
101 | 8000000 | 0.25 | JavaFoil+Calcfoil stall+Eppler ext transition
102 | 8000000 | 0.25 | XFOIL ncrit=9
103 | 8000000 | 0.5 | JavaFoil+Calcfoil stall+Eppler ext transition
104 | 8000000 | 0.5 | XFOIL ncrit=9
105 | 10000000 | 0 | JavaFoil+Calcfoil stall+Eppler ext transition
106 | 10000000 | 0 | XFOIL ncrit=9
107 | 10000000 | 0.1 | JavaFoil+Calcfoil stall+Eppler ext transition
108 | 10000000 | 0.1 | XFOIL ncrit=9
109 | 10000000 | 0.25 | JavaFoil+Calcfoil stall+Eppler ext transition
110 | 10000000 | 0.25 | XFOIL ncrit=9
111 | 10000000 | 0.5 | JavaFoil+Calcfoil stall+Eppler ext transition
112 | 10000000 | 0.5 | XFOIL ncrit=9
113 | 12000000 | 0 | JavaFoil+Calcfoil stall+Eppler ext transition
114 | 12000000 | 0 | XFOIL ncrit=9
115 | 12000000 | 0.1 | JavaFoil+Calcfoil stall+Eppler ext transition
116 | 12000000 | 0.1 | XFOIL ncrit=9
117 | 12000000 | 0.25 | JavaFoil+Calcfoil stall+Eppler ext transition
118 | 12000000 | 0.25 | XFOIL ncrit=9
119 | 12000000 | 0.5 | JavaFoil+Calcfoil stall+Eppler ext transition
120 | 12000000 | 0.5 | XFOIL ncrit=9
121 | 14000000 | 0 | JavaFoil+Calcfoil stall+Eppler ext transition
122 | 14000000 | 0 | XFOIL ncrit=9
123 | 14000000 | 0.1 | JavaFoil+Calcfoil stall+Eppler ext transition
124 | 14000000 | 0.1 | XFOIL ncrit=9
125 | 14000000 | 0.25 | JavaFoil+Calcfoil stall+Eppler ext transition
126 | 14000000 | 0.25 | XFOIL ncrit=9
127 | 14000000 | 0.5 | JavaFoil+Calcfoil stall+Eppler ext transition
128 | 14000000 | 0.5 | XFOIL ncrit=9
129 | 16000000 | 0 | JavaFoil+Calcfoil stall+Eppler ext transition
130 | 16000000 | 0 | XFOIL ncrit=9
131 | 16000000 | 0.1 | JavaFoil+Calcfoil stall+Eppler ext transition
132 | 16000000 | 0.1 | XFOIL ncrit=9
133 | 16000000 | 0.25 | JavaFoil+Calcfoil stall+Eppler ext transition
134 | 16000000 | 0.25 | XFOIL ncrit=9
135 | 16000000 | 0.5 | JavaFoil+Calcfoil stall+Eppler ext transition
136 | 16000000 | 0.5 | XFOIL ncrit=9
137 | 18000000 | 0 | JavaFoil+Calcfoil stall+Eppler ext transition
138 | 18000000 | 0 | XFOIL ncrit=9
139 | 18000000 | 0.1 | JavaFoil+Calcfoil stall+Eppler ext transition
140 | 18000000 | 0.1 | XFOIL ncrit=9
141 | 18000000 | 0.25 | JavaFoil+Calcfoil stall+Eppler ext transition
142 | 18000000 | 0.25 | XFOIL ncrit=9
143 | 18000000 | 0.5 | JavaFoil+Calcfoil stall+Eppler ext transition
144 | 18000000 | 0.5 | XFOIL ncrit=9
145 | 20000000 | 0 | JavaFoil+Calcfoil stall+Eppler ext transition
146 | 20000000 | 0 | XFOIL ncrit=9
147 | 20000000 | 0.1 | JavaFoil+Calcfoil stall+Eppler ext transition
148 | 20000000 | 0.1 | XFOIL ncrit=9
149 | 20000000 | 0.25 | JavaFoil+Calcfoil stall+Eppler ext transition
150 | 20000000 | 0.25 | XFOIL ncrit=9
151 | 20000000 | 0.5 | JavaFoil+Calcfoil stall+Eppler ext transition
152 | 20000000 | 0.5 | XFOIL ncrit=9

## 1. Re 50k Mach 0.00 (1)
BIGFOIL.COM POLAR EXPORT
MID 104
MID 104 |  |  |  | Cl Max: | 1.205 | at alpha= | 5.5 | deg
JavaFoil+Calcfoil stall+Eppler ext transition |  |  |  | L/D Max: | 49.898 | at alpha= | 4 | deg
Re: | 50000 |  |  | Cd Min: | 0.01812 | at alpha= | -2.5 | deg
Mach: | 0 |  |  | Cl=0 at alpha= | -5.1023 | deg
|  |  |  | @ Cl=0.1, Cd= | 0.045674
|  |  |  | @ Cl=0.4, Cd= | 0.018217
|  |  |  | @ Cl=0.6, Cd= | 0.018243
alpha (deg) | Cl | Cd | Cm | Cl/Cd
-17 | -0.248 | 0.32134 | -0.041 | -0.771
-16.5 | -0.258 | 0.32031 | -0.04 | -0.807
-16 | -0.269 | 0.30245 | -0.04 | -0.891
-15.5 | -0.28 | 0.28602 | -0.04 | -0.98
-15 | -0.291 | 0.25697 | -0.04 | -1.131
-14.5 | -0.301 | 0.23342 | -0.04 | -1.288
-14 | -0.31 | 0.21762 | -0.04 | -1.424
-13.5 | -0.318 | 0.20453 | -0.04 | -1.556
-13 | -0.325 | 0.18436 | -0.04 | -1.762
-12.5 | -0.33 | 0.17652 | -0.04 | -1.868
-12 | -0.332 | 0.15897 | -0.039 | -2.091
-11.5 | -0.332 | 0.14618 | -0.039 | -2.274
-11 | -0.329 | 0.1338 | -0.039 | -2.46
-10.5 | -0.322 | 0.12131 | -0.039 | -2.657
-10 | -0.311 | 0.1158 | -0.039 | -2.685
-9.5 | -0.296 | 0.10288 | -0.039 | -2.873
-9 | -0.276 | 0.09531 | -0.039 | -2.896
-8.5 | -0.252 | 0.08873 | -0.039 | -2.843
-8 | -0.224 | 0.08043 | -0.039 | -2.791
-7.5 | -0.193 | 0.07504 | -0.039 | -2.569
-7 | -0.158 | 0.06947 | -0.039 | -2.269
-6.5 | -0.119 | 0.06404 | -0.039 | -1.863
-6 | -0.078 | 0.05933 | -0.039 | -1.32
-5.5 | -0.035 | 0.05456 | -0.039 | -0.648
-5 | 0.009 | 0.05123 | -0.04 | 0.18
-4.5 | 0.055 | 0.04802 | -0.041 | 1.145
-4 | 0.102 | 0.04557 | -0.044 | 2.229
-3.5 | 0.15 | 0.04362 | -0.066 | 3.438
-3 | 0.199 | 0.0411 | -0.073 | 4.838
-2.5 | 0.304 | 0.01812 | -0.126 | 16.75
-2 | 0.363 | 0.01823 | -0.126 | 19.904
-1.5 | 0.421 | 0.01821 | -0.126 | 23.136
-1 | 0.48 | 0.01813 | -0.126 | 26.456
-0.5 | 0.538 | 0.01814 | -0.126 | 29.664
0 | 0.595 | 0.01823 | -0.126 | 32.622
0.5 | 0.653 | 0.01838 | -0.126 | 35.516
1 | 0.711 | 0.01859 | -0.126 | 38.226
1.5 | 0.769 | 0.01891 | -0.126 | 40.662
2 | 0.827 | 0.01927 | -0.126 | 42.901
2.5 | 0.884 | 0.01972 | -0.126 | 44.822
3 | 0.941 | 0.01977 | -0.126 | 47.614
3.5 | 0.998 | 0.02038 | -0.126 | 48.974
4 | 1.055 | 0.02113 | -0.126 | 49.898
4.5 | 1.108 | 0.0228 | -0.126 | 48.592
5 | 1.159 | 0.02357 | -0.126 | 49.147
5.5 | 1.205 | 0.0244 | -0.126 | 49.399
6 | 1.001 | 0.05063 | -0.051 | 19.776
6.5 | 1.029 | 0.05468 | -0.039 | 18.819
7 | 1.054 | 0.05854 | -0.036 | 17.999
7.5 | 1.073 | 0.06381 | -0.035 | 16.811
8 | 1.086 | 0.06957 | -0.033 | 15.606
8.5 | 1.092 | 0.07522 | -0.033 | 14.522
9 | 1.091 | 0.08318 | -0.031 | 13.111
9.5 | 1.082 | 0.09126 | -0.031 | 11.853
10 | 1.066 | 0.10217 | -0.031 | 10.435
10.5 | 1.044 | 0.11014 | -0.03 | 9.482

## 2. Re 50k Mach 0.00 (2)
BIGFOIL.COM POLAR EXPORT
MID 104
MID 104 |  |  |  | Cl Max: | 1.4483 | at alpha= | 10.5 | deg
XFOIL ncrit=9 |  |  |  | L/D Max: | 43.9122 | at alpha= | 5.5 | deg
Re: | 50000 |  |  | Cd Min: | 0.26545 | at alpha= | -20 | deg
Mach: | 0 |  |  | Cl=0 at alpha= | -2.6641 | deg
|  |  |  | @ Cl=0.1, Cd= | 0.02694
|  |  |  | @ Cl=0.4, Cd= | 0.024233
|  |  |  | @ Cl=0.6, Cd= | 0.030137
alpha (deg) | Cl | Cd | Cm | Cl/Cd
-20 | -0.706 | 0.26545 | 0.0455 | -2.6596
-19.5 | -0.6826 | 0.25153 | 0.044 | -2.7138
-19 | -0.6639 | 0.24505 | 0.0403 | -2.7092
-18.5 | -0.6459 | 0.2393 | 0.0361 | -2.6991
-18 | -0.6303 | 0.23605 | 0.0309 | -2.6702
-17.5 | -0.622 | 0.23758 | 0.0249 | -2.6181
-17 | -0.594 | 0.22103 | 0.024 | -2.6874
-16.5 | -0.5748 | 0.21373 | 0.0212 | -2.6894
-16 | -0.5579 | 0.20784 | 0.0175 | -2.6843
-15.5 | -0.5472 | 0.20554 | 0.0125 | -2.6623
-15 | -0.5336 | 0.19935 | 0.0087 | -2.6767
-14.5 | -0.5086 | 0.18828 | 0.0079 | -2.7013
-14 | -0.4951 | 0.1832 | 0.0044 | -2.7025
-13.5 | -0.4981 | 0.18433 | -0.0012 | -2.7022
-13 | -0.4636 | 0.16914 | -0.0006 | -2.7409
-12.5 | -0.4529 | 0.16418 | -0.004 | -2.7586
-12 | -0.4508 | 0.16095 | -0.0082 | -2.8009
-11.5 | -0.4229 | 0.14999 | -0.0081 | -2.8195
-11 | -0.424 | 0.14776 | -0.0125 | -2.8695
-10.5 | -0.3985 | 0.13731 | -0.0126 | -2.9022
-10 | -0.3994 | 0.13454 | -0.0166 | -2.9686
-9.5 | -0.3757 | 0.12526 | -0.0165 | -2.9994
-9 | -0.3657 | 0.11914 | -0.0183 | -3.0695
-8.5 | -0.3735 | 0.11728 | -0.022 | -3.1847
-8 | -0.351 | 0.10866 | -0.0213 | -3.2303
-7.5 | -0.3392 | 0.1022 | -0.021 | -3.319
-7 | -0.3385 | 0.09732 | -0.02 | -3.4782
-6.5 | -0.3385 | 0.09272 | -0.0184 | -3.6508
-6 | -0.3405 | 0.08872 | -0.0178 | -3.8379
-5.5 | -0.3389 | 0.08393 | -0.0179 | -4.0379
-5 | -0.3292 | 0.07839 | -0.0154 | -4.1995
-4.5 | -0.3155 | 0.07361 | -0.0191 | -4.2861
-4 | -0.3018 | 0.06762 | -0.0139 | -4.4632
-3 | -0.1823 | 0.05118 | -0.0408 | -3.5619
-2.5 | 0.0891 | 0.02726 | -0.1072 | 3.2685
-2 | 0.1518 | 0.02542 | -0.1093 | 5.9717
-1.5 | 0.2107 | 0.02445 | -0.1104 | 8.6176
-1 | 0.2612 | 0.02415 | -0.1093 | 10.8157
-0.5 | 0.308 | 0.02381 | -0.1077 | 12.9357
0 | 0.3428 | 0.02256 | -0.1038 | 15.195
0.5 | 0.3963 | 0.02408 | -0.1087 | 16.4576
1 | 0.4443 | 0.02607 | -0.1112 | 17.0426
1.5 | 0.4969 | 0.02841 | -0.1149 | 17.4903
2 | 0.6115 | 0.03033 | -0.1285 | 20.1616
2.5 | 0.7118 | 0.0316 | -0.1378 | 22.5253
3 | 0.8106 | 0.03182 | -0.1444 | 25.4745
3.5 | 0.8981 | 0.03085 | -0.1464 | 29.1118
4 | 0.9803 | 0.02871 | -0.1449 | 34.1449
4.5 | 1.0451 | 0.02697 | -0.1405 | 38.7505
5 | 1.101 | 0.02593 | -0.1349 | 42.4605
5.5 | 1.1505 | 0.0262 | -0.1295 | 43.9122
6 | 1.197 | 0.02793 | -0.1254 | 42.8571
6.5 | 1.2447 | 0.03048 | -0.1227 | 40.8366
7 | 1.2925 | 0.03346 | -0.1206 | 38.6282
7.5 | 1.3357 | 0.03569 | -0.1176 | 37.425
8 | 1.361 | 0.03634 | -0.1122 | 37.4518
8.5 | 1.3672 | 0.04017 | -0.1045 | 34.0353
9 | 1.3905 | 0.04613 | -0.0993 | 30.1431
9.5 | 1.4248 | 0.05239 | -0.096 | 27.196
10 | 1.4397 | 0.05973 | -0.0911 | 24.1035
10.5 | 1.4483 | 0.06882 | -0.0869 | 21.0448
11 | 1.4237 | 0.07837 | -0.0812 | 18.1664
11.5 | 1.3847 | 0.08763 | -0.0764 | 15.8017
12 | 1.2656 | 0.10583 | -0.0838 | 11.9588
12.5 | 1.2158 | 0.12504 | -0.0944 | 9.7233
13.5 | 1.1138 | 0.18579 | -0.1362 | 5.9949
14 | 1.1018 | 0.20412 | -0.1503 | 5.3978
14.5 | 1.1125 | 0.21384 | -0.154 | 5.2025
15 | 1.1349 | 0.22456 | -0.1553 | 5.0539
15.5 | 1.136 | 0.22978 | -0.1611 | 4.9439

## 3. Re 50k Mach 0.10 (1)
BIGFOIL.COM POLAR EXPORT
MID 104
MID 104 |  |  |  | Cl Max: | 1.211 | at alpha= | 5.5 | deg
JavaFoil+Calcfoil stall+Eppler ext transition |  |  |  | L/D Max: | 49.974 | at alpha= | 4 | deg
Re: | 50000 |  |  | Cd Min: | 0.01815 | at alpha= | -1 | deg
Mach: | 0.1 |  |  | Cl=0 at alpha= | -5.1023 | deg
|  |  |  | @ Cl=0.1, Cd= | 0.045857
|  |  |  | @ Cl=0.4, Cd= | 0.018228
|  |  |  | @ Cl=0.6, Cd= | 0.018255
alpha (deg) | Cl | Cd | Cm | Cl/Cd
-16.5 | -0.221 | 0.31673 | -0.041 | -0.699
-16 | -0.234 | 0.29247 | -0.041 | -0.799
-15.5 | -0.246 | 0.27658 | -0.041 | -0.891
-15 | -0.259 | 0.27582 | -0.041 | -0.938
-14.5 | -0.271 | 0.25032 | -0.041 | -1.083
-14 | -0.283 | 0.23794 | -0.041 | -1.188
-13.5 | -0.293 | 0.21012 | -0.04 | -1.396
-13 | -0.303 | 0.19581 | -0.04 | -1.546
-12.5 | -0.31 | 0.17927 | -0.04 | -1.731
-12 | -0.316 | 0.1686 | -0.04 | -1.873
-11.5 | -0.318 | 0.15143 | -0.039 | -2.103
-11 | -0.318 | 0.13758 | -0.039 | -2.31
-10.5 | -0.313 | 0.12959 | -0.039 | -2.418
-10 | -0.304 | 0.11749 | -0.039 | -2.588
-9.5 | -0.291 | 0.10419 | -0.039 | -2.789
-9 | -0.273 | 0.09627 | -0.039 | -2.832
-8.5 | -0.25 | 0.08954 | -0.039 | -2.794
-8 | -0.223 | 0.08251 | -0.039 | -2.706
-7.5 | -0.192 | 0.07562 | -0.039 | -2.543
-7 | -0.158 | 0.06982 | -0.039 | -2.257
-6.5 | -0.119 | 0.06335 | -0.039 | -1.885
-6 | -0.079 | 0.05969 | -0.039 | -1.316
-5.5 | -0.035 | 0.05454 | -0.04 | -0.65
-5 | 0.009 | 0.05151 | -0.04 | 0.18
-4.5 | 0.055 | 0.04804 | -0.041 | 1.15
-4 | 0.102 | 0.04576 | -0.043 | 2.23
-3.5 | 0.151 | 0.0437 | -0.067 | 3.448
-3 | 0.2 | 0.04122 | -0.073 | 4.845
-2.5 | 0.305 | 0.01817 | -0.126 | 16.79
-2 | 0.365 | 0.01824 | -0.126 | 19.996
-1.5 | 0.423 | 0.01822 | -0.126 | 23.239
-1 | 0.482 | 0.01815 | -0.126 | 26.567
-0.5 | 0.541 | 0.01815 | -0.126 | 29.79
0 | 0.598 | 0.01825 | -0.126 | 32.754
0.5 | 0.656 | 0.0184 | -0.126 | 35.656
1 | 0.714 | 0.01862 | -0.126 | 38.369
1.5 | 0.773 | 0.01893 | -0.126 | 40.803
2 | 0.831 | 0.01932 | -0.126 | 43.012
2.5 | 0.888 | 0.01977 | -0.126 | 44.938
3 | 0.946 | 0.01982 | -0.126 | 47.728
3.5 | 1.003 | 0.02044 | -0.126 | 49.056
4 | 1.06 | 0.02121 | -0.126 | 49.974
4.5 | 1.113 | 0.02288 | -0.126 | 48.663
5 | 1.164 | 0.02365 | -0.126 | 49.209
5.5 | 1.211 | 0.02451 | -0.126 | 49.399
6 | 1.005 | 0.05081 | -0.051 | 19.786
6.5 | 1.033 | 0.05485 | -0.038 | 18.828
7 | 1.056 | 0.05911 | -0.037 | 17.871
7.5 | 1.074 | 0.0638 | -0.035 | 16.84
8 | 1.086 | 0.0708 | -0.034 | 15.336
8.5 | 1.09 | 0.07708 | -0.032 | 14.144
9 | 1.086 | 0.08538 | -0.032 | 12.716
9.5 | 1.074 | 0.09317 | -0.031 | 11.522
10 | 1.054 | 0.10468 | -0.031 | 10.069
10.5 | 1.028 | 0.11692 | -0.031 | 8.791

## 4. Re 50k Mach 0.10 (2)
BIGFOIL.COM POLAR EXPORT
MID 104
MID 104 |  |  |  | Cl Max: | 1.4435 | at alpha= | 10.5 | deg
XFOIL ncrit=9 |  |  |  | L/D Max: | 43.6975 | at alpha= | 5.5 | deg
Re: | 50000 |  |  | Cd Min: | 0.26286 | at alpha= | -20 | deg
Mach: | 0.1 |  |  | Cl=0 at alpha= | -3.0253 | deg
|  |  |  | @ Cl=0.1, Cd= | 0.027145
|  |  |  | @ Cl=0.4, Cd= | 0.024397
|  |  |  | @ Cl=0.6, Cd= | 0.03022
alpha (deg) | Cl | Cd | Cm | Cl/Cd
-20 | -0.7057 | 0.26286 | 0.0466 | -2.6847
-19.5 | -0.6843 | 0.2521 | 0.0443 | -2.7144
-19 | -0.6656 | 0.24569 | 0.0405 | -2.7091
-18.5 | -0.6475 | 0.24002 | 0.0362 | -2.6977
-18 | -0.6323 | 0.23732 | 0.0308 | -2.6643
-17.5 | -0.6246 | 0.23924 | 0.0248 | -2.6108
-17 | -0.5946 | 0.22123 | 0.0243 | -2.6877
-16.5 | -0.5756 | 0.21416 | 0.0213 | -2.6877
-16 | -0.5588 | 0.20842 | 0.0175 | -2.6811
-15.5 | -0.549 | 0.20673 | 0.0122 | -2.6556
-15 | -0.5306 | 0.19777 | 0.0094 | -2.6829
-14.5 | -0.5086 | 0.18861 | 0.0079 | -2.6966
-14 | -0.496 | 0.18399 | 0.0041 | -2.6958
-13.5 | -0.5001 | 0.18559 | -0.0016 | -2.6946
-13 | -0.463 | 0.16941 | -0.0007 | -2.733
-12.5 | -0.4536 | 0.16496 | -0.0043 | -2.7498
-12 | -0.443 | 0.15866 | -0.0073 | -2.7921
-11.5 | -0.4222 | 0.15031 | -0.0083 | -2.8089
-11 | -0.4255 | 0.14873 | -0.013 | -2.8609
-10.5 | -0.3971 | 0.13752 | -0.0127 | -2.8876
-10 | -0.4008 | 0.13545 | -0.0171 | -2.959
-9.5 | -0.3754 | 0.12572 | -0.0168 | -2.986
-9 | -0.3633 | 0.11922 | -0.0183 | -3.0473
-8.5 | -0.3751 | 0.11812 | -0.0225 | -3.1756
-8 | -0.3522 | 0.10938 | -0.0217 | -3.22
-7.5 | -0.3385 | 0.10258 | -0.0212 | -3.2999
-7 | -0.336 | 0.09746 | -0.0201 | -3.4476
-6.5 | -0.3373 | 0.09301 | -0.0183 | -3.6265
-6 | -0.3414 | 0.0893 | -0.0181 | -3.8231
-5.5 | -0.3383 | 0.08411 | -0.0172 | -4.0221
-5 | -0.3295 | 0.07877 | -0.0152 | -4.1831
-4.5 | -0.3166 | 0.07406 | -0.0188 | -4.2749
-3.5 | -0.1781 | 0.05136 | -0.0572 | -3.4677
-3 | 0.0095 | 0.0316 | -0.1011 | 0.30063
-2.5 | 0.0871 | 0.02754 | -0.1074 | 3.1627
-2 | 0.1502 | 0.02561 | -0.1096 | 5.8649
-1.5 | 0.2089 | 0.02465 | -0.1106 | 8.4746
-1 | 0.2607 | 0.02433 | -0.1098 | 10.7152
-0.5 | 0.3079 | 0.02403 | -0.1082 | 12.8132
0 | 0.3469 | 0.02291 | -0.1051 | 15.1419
0.5 | 0.396 | 0.02423 | -0.109 | 16.3434
1 | 0.4445 | 0.02626 | -0.1117 | 16.9269
1.5 | 0.5033 | 0.0286 | -0.1164 | 17.5979
2 | 0.6173 | 0.03051 | -0.1297 | 20.2327
2.5 | 0.7199 | 0.03171 | -0.1391 | 22.7026
3 | 0.809 | 0.03211 | -0.1442 | 25.1946
3.5 | 0.9059 | 0.03073 | -0.147 | 29.4793
4 | 0.9832 | 0.02885 | -0.1449 | 34.0797
4.5 | 1.0492 | 0.02707 | -0.1404 | 38.7588
5 | 1.1061 | 0.02603 | -0.1348 | 42.4933
5.5 | 1.1558 | 0.02645 | -0.1295 | 43.6975
6 | 1.2039 | 0.02822 | -0.1254 | 42.6612
6.5 | 1.2524 | 0.03085 | -0.1229 | 40.5964
7 | 1.3001 | 0.03394 | -0.1207 | 38.3058
7.5 | 1.3404 | 0.03611 | -0.1173 | 37.1199
8 | 1.3646 | 0.03683 | -0.1116 | 37.0513
8.5 | 1.3698 | 0.04123 | -0.1036 | 33.2234
9 | 1.3945 | 0.04711 | -0.0986 | 29.6009
9.5 | 1.4285 | 0.0538 | -0.0953 | 26.552
10 | 1.4353 | 0.06152 | -0.0898 | 23.3306
10.5 | 1.4435 | 0.0703 | -0.0858 | 20.5334
11 | 1.4148 | 0.07961 | -0.08 | 17.7716
12 | 1.253 | 0.10923 | -0.0861 | 11.4712
12.5 | 1.2138 | 0.12693 | -0.0954 | 9.5628
13 | 1.1295 | 0.16572 | -0.1242 | 6.8157
14 | 1.1026 | 0.20486 | -0.1514 | 5.3822
14.5 | 1.1161 | 0.21492 | -0.1548 | 5.1931
15 | 1.139 | 0.2258 | -0.156 | 5.0443
15.5 | 1.1371 | 0.2304 | -0.1626 | 4.9353

## 5. Re 50k Mach 0.25 (1)
BIGFOIL.COM POLAR EXPORT
MID 104
MID 104 |  |  |  | Cl Max: | 1.24 | at alpha= | 5.5 | deg
JavaFoil+Calcfoil stall+Eppler ext transition |  |  |  | L/D Max: | 50.316 | at alpha= | 4 | deg
Re: | 50000 |  |  | Cd Min: | 0.01818 | at alpha= | -2.5 | deg
Mach: | 0.25 |  |  | Cl=0 at alpha= | -5.1 | deg
|  |  |  | @ Cl=0.1, Cd= | 0.046439
|  |  |  | @ Cl=0.4, Cd= | 0.018258
|  |  |  | @ Cl=0.6, Cd= | 0.018316
alpha (deg) | Cl | Cd | Cm | Cl/Cd
-14.5 | -0.053 | 0.30956 | -0.046 | -0.172
-14 | -0.05 | 0.27227 | -0.044 | -0.185
-13.5 | -0.048 | 0.27663 | -0.044 | -0.172
-13 | -0.045 | 0.24703 | -0.044 | -0.182
-12.5 | -0.116 | 0.25767 | -0.042 | -0.449
-12 | -0.157 | 0.2286 | -0.042 | -0.686
-11.5 | -0.189 | 0.20022 | -0.042 | -0.943
-11 | -0.214 | 0.17634 | -0.041 | -1.213
-10.5 | -0.233 | 0.1564 | -0.041 | -1.487
-10 | -0.243 | 0.13698 | -0.041 | -1.775
-9.5 | -0.247 | 0.12042 | -0.04 | -2.047
-9 | -0.242 | 0.1115 | -0.041 | -2.175
-8.5 | -0.231 | 0.09721 | -0.04 | -2.376
-8 | -0.212 | 0.08882 | -0.04 | -2.39
-7.5 | -0.187 | 0.07875 | -0.04 | -2.374
-7 | -0.156 | 0.07404 | -0.04 | -2.104
-6.5 | -0.12 | 0.06768 | -0.04 | -1.766
-6 | -0.079 | 0.06212 | -0.04 | -1.276
-5.5 | -0.036 | 0.05657 | -0.041 | -0.637
-5 | 0.009 | 0.05234 | -0.041 | 0.181
-4.5 | 0.057 | 0.04901 | -0.042 | 1.153
-4 | 0.105 | 0.04614 | -0.043 | 2.267
-3.5 | 0.155 | 0.04408 | -0.068 | 3.506
-3 | 0.205 | 0.04173 | -0.073 | 4.907
-2.5 | 0.313 | 0.01818 | -0.13 | 17.24
-2 | 0.375 | 0.01825 | -0.13 | 20.54
-1.5 | 0.435 | 0.01827 | -0.13 | 23.816
-1 | 0.495 | 0.01822 | -0.13 | 27.196
-0.5 | 0.556 | 0.01824 | -0.13 | 30.472
0 | 0.614 | 0.01834 | -0.13 | 33.476
0.5 | 0.674 | 0.01851 | -0.13 | 36.404
1 | 0.734 | 0.01877 | -0.13 | 39.106
1.5 | 0.794 | 0.01911 | -0.13 | 41.525
2 | 0.854 | 0.01954 | -0.13 | 43.686
2.5 | 0.913 | 0.02001 | -0.13 | 45.61
3 | 0.972 | 0.0205 | -0.13 | 47.393
3.5 | 1.03 | 0.02077 | -0.13 | 49.593
4 | 1.088 | 0.02163 | -0.13 | 50.316
4.5 | 1.143 | 0.02332 | -0.13 | 49.008
5 | 1.194 | 0.02412 | -0.13 | 49.492
5.5 | 1.24 | 0.02516 | -0.13 | 49.282
6 | 1.026 | 0.0517 | -0.05 | 19.852
6.5 | 1.051 | 0.05581 | -0.039 | 18.826
7 | 1.069 | 0.06161 | -0.036 | 17.345
7.5 | 1.078 | 0.06782 | -0.035 | 15.896
8 | 1.077 | 0.07455 | -0.034 | 14.454
8.5 | 1.065 | 0.08549 | -0.032 | 12.463
9 | 1.039 | 0.09615 | -0.032 | 10.804
9.5 | 0.999 | 0.10548 | -0.032 | 9.47
10 | 0.946 | 0.11976 | -0.032 | 7.9
10.5 | 0.881 | 0.13341 | -0.032 | 6.605

## 6. Re 50k Mach 0.25 (2)
BIGFOIL.COM POLAR EXPORT
MID 104
MID 104 |  |  |  | Cl Max: | 1.4134 | at alpha= | 9.5 | deg
XFOIL ncrit=9 |  |  |  | L/D Max: | 42.4617 | at alpha= | 5 | deg
Re: | 50000 |  |  | Cd Min: | 0.26291 | at alpha= | -20 | deg
Mach: | 0.25 |  |  | Cl=0 at alpha= | -2.9188 | deg
|  |  |  | @ Cl=0.1, Cd= | 0.028205
|  |  |  | @ Cl=0.4, Cd= | 0.025423
|  |  |  | @ Cl=0.6, Cd= | 0.030614
alpha (deg) | Cl | Cd | Cm | Cl/Cd
-20 | -0.7148 | 0.26291 | 0.0497 | -2.7188
-19.5 | -0.6948 | 0.25574 | 0.0459 | -2.7168
-19 | -0.6755 | 0.24956 | 0.0415 | -2.7068
-18.5 | -0.6575 | 0.24518 | 0.0364 | -2.6817
-18 | -0.6452 | 0.24555 | 0.0302 | -2.6276
-17.5 | -0.6209 | 0.23202 | 0.0279 | -2.6761
-17 | -0.5995 | 0.22332 | 0.0252 | -2.6845
-16.5 | -0.5807 | 0.21689 | 0.0215 | -2.6774
-16 | -0.5654 | 0.21285 | 0.0167 | -2.6563
-15.5 | -0.56 | 0.21397 | 0.0109 | -2.6172
-15 | -0.5277 | 0.19731 | 0.0106 | -2.6745
-14.5 | -0.51 | 0.19083 | 0.0075 | -2.6725
-14 | -0.5039 | 0.1897 | 0.0022 | -2.6563
-13.5 | -0.4782 | 0.1778 | 0.0011 | -2.6895
-13 | -0.4619 | 0.17135 | -0.0015 | -2.6957
-12.5 | -0.4611 | 0.17032 | -0.0065 | -2.7073
-12 | -0.4324 | 0.15806 | -0.0068 | -2.7357
-11.5 | -0.422 | 0.15302 | -0.0099 | -2.7578
-11 | -0.4096 | 0.14623 | -0.0124 | -2.8011
-10.5 | -0.3936 | 0.13945 | -0.014 | -2.8225
-10 | -0.3815 | 0.13286 | -0.016 | -2.8714
-9.5 | -0.3801 | 0.1297 | -0.0192 | -2.9306
-9 | -0.3577 | 0.12088 | -0.0193 | -2.9591
-8.5 | -0.3457 | 0.11443 | -0.0206 | -3.0211
-8 | -0.3605 | 0.11363 | -0.0237 | -3.1726
-7.5 | -0.3437 | 0.10601 | -0.0227 | -3.2421
-7 | -0.3353 | 0.09986 | -0.021 | -3.3577
-6.5 | -0.3398 | 0.09583 | -0.0194 | -3.5459
-6 | -0.3461 | 0.09241 | -0.0199 | -3.7453
-5.5 | -0.333 | 0.08519 | -0.0144 | -3.9089
-5 | -0.3334 | 0.08167 | -0.0167 | -4.0823
-4.5 | -0.3223 | 0.07637 | -0.0168 | -4.2202
-3.5 | -0.1538 | 0.04847 | -0.0701 | -3.1731
-3 | -0.0137 | 0.03411 | -0.099 | -0.40164
-2.5 | 0.0707 | 0.02922 | -0.1072 | 2.4196
-2 | 0.1411 | 0.02678 | -0.1109 | 5.2689
-1.5 | 0.2035 | 0.02562 | -0.1127 | 7.943
-1 | 0.2589 | 0.02529 | -0.1126 | 10.2372
-0.5 | 0.3076 | 0.02522 | -0.1111 | 12.1967
0 | 0.3544 | 0.02472 | -0.1096 | 14.3366
0.5 | 0.3918 | 0.02508 | -0.1099 | 15.622
1 | 0.4451 | 0.02731 | -0.1139 | 16.2981
1.5 | 0.5396 | 0.02962 | -0.1246 | 18.2174
2 | 0.6471 | 0.03139 | -0.1358 | 20.6148
2.5 | 0.7455 | 0.03245 | -0.1434 | 22.9738
3 | 0.8508 | 0.03207 | -0.1493 | 26.5295
3.5 | 0.9339 | 0.03079 | -0.1487 | 30.3313
4 | 1.0106 | 0.02886 | -0.1454 | 35.0173
4.5 | 1.0805 | 0.02695 | -0.1403 | 40.0928
5 | 1.135 | 0.02673 | -0.1344 | 42.4617
5.5 | 1.1856 | 0.028 | -0.1295 | 42.3429
6 | 1.235 | 0.03046 | -0.126 | 40.545
6.5 | 1.2848 | 0.0336 | -0.1235 | 38.2381
7 | 1.3348 | 0.03711 | -0.1211 | 35.9687
7.5 | 1.3674 | 0.03766 | -0.1151 | 36.3091
8 | 1.3805 | 0.04025 | -0.1074 | 34.2981
8.5 | 1.392 | 0.04632 | -0.1003 | 30.0518
9 | 1.411 | 0.05288 | -0.095 | 26.6831
9.5 | 1.4134 | 0.06146 | -0.0894 | 22.9971
10 | 1.4066 | 0.06974 | -0.0843 | 20.1692
10.5 | 1.3644 | 0.07885 | -0.0792 | 17.3037
11 | 1.3188 | 0.09014 | -0.0791 | 14.6306
12 | 1.1566 | 0.14177 | -0.1136 | 8.1583
12.5 | 1.1413 | 0.15792 | -0.1219 | 7.2271
13 | 1.1363 | 0.17209 | -0.1289 | 6.6029
13.5 | 1.1012 | 0.20049 | -0.1539 | 5.4925
14 | 1.1119 | 0.20934 | -0.1574 | 5.3115
14.5 | 1.1366 | 0.22099 | -0.1589 | 5.1432

## 7. Re 50k Mach 0.50 (1)
BIGFOIL.COM POLAR EXPORT
MID 104
MID 104 |  |  |  | Cl Max: | 1.334 | at alpha= | 20 | deg
JavaFoil+Calcfoil stall+Eppler ext transition |  |  |  | L/D Max: | 49.403 | at alpha= | 4 | deg
Re: | 50000 |  |  | Cd Min: | 0.01836 | at alpha= | -2 | deg
Mach: | 0.5 |  |  | Cl=0 at alpha= | -5.119 | deg
|  |  |  | @ Cl=0.1, Cd= | 0.04997
|  |  |  | @ Cl=0.4, Cd= | 0.021567
|  |  |  | @ Cl=0.6, Cd= | 0.018641
alpha (deg) | Cl | Cd | Cm | Cl/Cd
-20 | -0.806 | 0.44045 | -0.08 | -1.829
-19.5 | -0.779 | 0.43524 | -0.08 | -1.79
-19 | -0.753 | 0.42568 | -0.08 | -1.769
-18.5 | -0.727 | 0.42096 | -0.08 | -1.726
-18 | -0.7 | 0.4122 | -0.08 | -1.699
-17.5 | -0.672 | 0.39089 | -0.077 | -1.719
-17 | -0.645 | 0.38653 | -0.077 | -1.67
-16.5 | -0.619 | 0.38294 | -0.077 | -1.616
-16 | -0.592 | 0.37371 | -0.077 | -1.585
-15.5 | -0.564 | 0.37412 | -0.074 | -1.509
-15 | -0.538 | 0.36477 | -0.074 | -1.474
-14.5 | -0.511 | 0.33642 | -0.074 | -1.518
-14 | -0.484 | 0.32949 | -0.074 | -1.469
-13.5 | -0.456 | 0.31976 | -0.072 | -1.427
-13 | -0.429 | 0.31109 | -0.072 | -1.38
-12.5 | -0.402 | 0.30774 | -0.072 | -1.308
-12 | -0.375 | 0.28901 | -0.069 | -1.297
-11.5 | -0.348 | 0.30429 | -0.069 | -1.143
-11 | -0.321 | 0.28221 | -0.067 | -1.136
-10.5 | -0.293 | 0.27286 | -0.067 | -1.076
-10 | -0.266 | 0.25809 | -0.065 | -1.031
-9.5 | -0.239 | 0.25591 | -0.065 | -0.934
-9 | -0.212 | 0.22821 | -0.063 | -0.928
-8.5 | -0.185 | 0.17279 | -0.059 | -1.068
-8 | -0.157 | 0.1263 | -0.057 | -1.246
-7.5 | -0.13 | 0.1133 | -0.055 | -1.149
-7 | -0.103 | 0.13021 | -0.052 | -0.791
-6.5 | -0.076 | 0.10751 | -0.049 | -0.705
-6 | -0.049 | 0.0783 | -0.048 | -0.622
-5.5 | -0.032 | 0.06926 | -0.046 | -0.469
-5 | 0.01 | 0.05956 | -0.045 | 0.164
-4.5 | 0.061 | 0.05361 | -0.045 | 1.135
-4 | 0.115 | 0.04857 | -0.046 | 2.365
-3.5 | 0.17 | 0.0456 | -0.048 | 3.726
-3 | 0.227 | 0.04362 | -0.076 | 5.206
-2.5 | 0.284 | 0.04115 | -0.084 | 6.909
-2 | 0.419 | 0.01836 | -0.145 | 22.823
-1.5 | 0.486 | 0.01846 | -0.145 | 26.351
-1 | 0.554 | 0.0186 | -0.145 | 29.779
-0.5 | 0.621 | 0.01866 | -0.145 | 33.299
0 | 0.686 | 0.01881 | -0.145 | 36.45
0.5 | 0.752 | 0.01909 | -0.145 | 39.426
1 | 0.819 | 0.01948 | -0.145 | 42.056
1.5 | 0.886 | 0.01997 | -0.145 | 44.381
2 | 0.953 | 0.02052 | -0.145 | 46.433
2.5 | 1.019 | 0.02117 | -0.145 | 48.122
3 | 1.084 | 0.02195 | -0.145 | 49.372
3.5 | 1.149 | 0.02384 | -0.145 | 48.174
4 | 1.213 | 0.02454 | -0.145 | 49.403
4.5 | 1.256 | 0.03142 | -0.144 | 39.965
5 | 1.299 | 0.03307 | -0.143 | 39.272
5.5 | 1.078 | 0.05211 | -0.045 | 20.682
6 | 1.078 | 0.05876 | -0.04 | 18.35
6.5 | 1.017 | 0.07177 | -0.038 | 14.17
7 | 0.649 | 0.09842 | -0.04 | 6.599
7.5 | 0.676 | 0.10515 | -0.045 | 6.428
8 | 0.702 | 0.11648 | -0.049 | 6.03
8.5 | 0.729 | 0.13581 | -0.053 | 5.367
9 | 0.755 | 0.12517 | -0.056 | 6.035
9.5 | 0.782 | 0.24119 | -0.058 | 3.241
10 | 0.808 | 0.24809 | -0.058 | 3.256
10.5 | 0.834 | 0.26245 | -0.061 | 3.178
11 | 0.86 | 0.27011 | -0.063 | 3.185
11.5 | 0.887 | 0.28334 | -0.066 | 3.13
12 | 0.913 | 0.29766 | -0.066 | 3.067
12.5 | 0.939 | 0.3209 | -0.068 | 2.927
13 | 0.966 | 0.33841 | -0.071 | 2.855
13.5 | 0.993 | 0.3636 | -0.074 | 2.732
14 | 1.021 | 0.38594 | -0.077 | 2.644
14.5 | 1.048 | 0.39264 | -0.079 | 2.668
15 | 1.075 | 0.42441 | -0.082 | 2.533
15.5 | 1.101 | 0.41271 | -0.082 | 2.667
16 | 1.128 | 0.43767 | -0.084 | 2.577
16.5 | 1.153 | 0.4331 | -0.084 | 2.663
17 | 1.181 | 0.46721 | -0.086 | 2.527
17.5 | 1.205 | 0.48734 | -0.086 | 2.474
18 | 1.231 | 0.48358 | -0.086 | 2.545
18.5 | 1.258 | 0.49837 | -0.088 | 2.524
19 | 1.282 | 0.50111 | -0.088 | 2.559
19.5 | 1.307 | 0.50163 | -0.088 | 2.606
20 | 1.334 | 0.52462 | -0.09 | 2.543

## 8. Re 50k Mach 0.50 (2)
BIGFOIL.COM POLAR EXPORT
MID 104
MID 104 |  |  |  | Cl Max: | 1.4436 | at alpha= | 20 | deg
XFOIL ncrit=9 |  |  |  | L/D Max: | 37.1814 | at alpha= | 4.5 | deg
Re: | 50000 |  |  | Cd Min: | 0.3524 | at alpha= | 20 | deg
Mach: | 0.5 |  |  | Cl=0 at alpha= | -2.1873 | deg
|  |  |  | @ Cl=0.1, Cd= | 0.033365
|  |  |  | @ Cl=0.4, Cd= | 0.030974
|  |  |  | @ Cl=0.6, Cd= | 0.032544
alpha (deg) | Cl | Cd | Cm | Cl/Cd
-20 | -0.7743 | 0.28662 | 0.0571 | -2.7015
-19.5 | -0.7541 | 0.28493 | 0.0501 | -2.6466
-19 | -0.7304 | 0.275 | 0.0451 | -2.656
-18.5 | -0.7037 | 0.26161 | 0.0419 | -2.6899
-18 | -0.6798 | 0.25333 | 0.0373 | -2.6835
-17.5 | -0.657 | 0.24638 | 0.0322 | -2.6666
-17 | -0.6382 | 0.24352 | 0.0259 | -2.6207
-16.5 | -0.615 | 0.23408 | 0.0216 | -2.6273
-16 | -0.5883 | 0.22273 | 0.0187 | -2.6413
-15.5 | -0.5662 | 0.21558 | 0.0144 | -2.6264
-15 | -0.5529 | 0.21432 | 0.0083 | -2.5798
-14.5 | -0.5234 | 0.20064 | 0.0064 | -2.6087
-14 | -0.5023 | 0.19357 | 0.0027 | -2.5949
-13.5 | -0.4936 | 0.19241 | -0.0028 | -2.5654
-13 | -0.4622 | 0.17882 | -0.0042 | -2.5847
-12.5 | -0.445 | 0.17277 | -0.0076 | -2.5757
-12 | -0.4315 | 0.16715 | -0.0114 | -2.5815
-11.5 | -0.4071 | 0.15791 | -0.013 | -2.5781
-11 | -0.4067 | 0.15648 | -0.0175 | -2.5991
-10.5 | -0.3769 | 0.14524 | -0.0181 | -2.595
-10 | -0.3597 | 0.13785 | -0.0198 | -2.6094
-9.5 | -0.3629 | 0.13629 | -0.0233 | -2.6627
-9 | -0.3343 | 0.12586 | -0.0234 | -2.6561
-8.5 | -0.3196 | 0.11902 | -0.0243 | -2.6853
-8 | -0.3146 | 0.11415 | -0.0256 | -2.756
-7.5 | -0.3113 | 0.10953 | -0.0256 | -2.8421
-7 | -0.2981 | 0.10285 | -0.0238 | -2.8984
-6.5 | -0.2976 | 0.09812 | -0.0211 | -3.033
-6 | -0.3058 | 0.09425 | -0.0171 | -3.2446
-5.5 | -0.3153 | 0.0904 | -0.0128 | -3.4878
-5 | -0.325 | 0.08694 | -0.0095 | -3.7382
-4.5 | -0.3244 | 0.08191 | -0.0057 | -3.9604
-4 | -0.3235 | 0.07714 | -0.0034 | -4.1937
-3 | -0.2084 | 0.05754 | -0.05 | -3.6218
-2.5 | -0.0825 | 0.04431 | -0.0807 | -1.8619
-2 | 0.0494 | 0.03537 | -0.104 | 1.3967
-1.5 | 0.1506 | 0.03136 | -0.1153 | 4.8023
-1 | 0.2265 | 0.03002 | -0.1197 | 7.545
-0.5 | 0.2935 | 0.02991 | -0.122 | 9.8128
0 | 0.3488 | 0.03064 | -0.1221 | 11.3838
0.5 | 0.4224 | 0.03112 | -0.1253 | 13.5733
1 | 0.533 | 0.0314 | -0.1367 | 16.9745
1.5 | 0.6519 | 0.03343 | -0.1489 | 19.5004
2 | 0.7548 | 0.03475 | -0.1555 | 21.7209
2.5 | 0.8537 | 0.03507 | -0.1587 | 24.3427
3 | 0.9533 | 0.03375 | -0.1578 | 28.2459
3.5 | 1.0353 | 0.03245 | -0.1532 | 31.9045
4 | 1.12 | 0.03096 | -0.1475 | 36.1757
4.5 | 1.1846 | 0.03186 | -0.1416 | 37.1814
5 | 1.2442 | 0.03427 | -0.1368 | 36.3058
5.5 | 1.2936 | 0.0382 | -0.1327 | 33.8639
6 | 1.3271 | 0.04379 | -0.1288 | 30.306
6.5 | 1.3571 | 0.04973 | -0.1243 | 27.2894
7 | 1.336 | 0.0592 | -0.1199 | 22.5676
7.5 | 1.2509 | 0.07377 | -0.1193 | 16.9568
8 | 1.1979 | 0.08947 | -0.1246 | 13.3888
8.5 | 1.164 | 0.10408 | -0.1302 | 11.1837
9 | 1.1594 | 0.1147 | -0.1315 | 10.1081
9.5 | 1.1535 | 0.1238 | -0.1316 | 9.3174
10 | 1.1508 | 0.13139 | -0.1305 | 8.7587
10.5 | 1.1551 | 0.14017 | -0.1301 | 8.2407
11 | 1.1465 | 0.1529 | -0.136 | 7.4984
11.5 | 1.1467 | 0.16472 | -0.1412 | 6.9615
12 | 1.146 | 0.17805 | -0.149 | 6.4364
12.5 | 1.1519 | 0.19003 | -0.1558 | 6.0617
13 | 1.1714 | 0.20133 | -0.1592 | 5.8183
13.5 | 1.1741 | 0.22129 | -0.175 | 5.3057
14 | 1.1846 | 0.22996 | -0.1815 | 5.1513
14.5 | 1.2035 | 0.2398 | -0.1863 | 5.0188
15 | 1.2334 | 0.25351 | -0.1888 | 4.8653
15.5 | 1.2434 | 0.25963 | -0.1966 | 4.7891
16 | 1.2655 | 0.27016 | -0.2014 | 4.6843
16.5 | 1.2966 | 0.28506 | -0.2035 | 4.5485
17 | 1.3068 | 0.28907 | -0.2128 | 4.5207
17.5 | 1.3336 | 0.30149 | -0.2164 | 4.4234
18 | 1.351 | 0.30903 | -0.2241 | 4.3717
18.5 | 1.3795 | 0.32346 | -0.2269 | 4.2648
19 | 1.3952 | 0.32841 | -0.2359 | 4.2483
19.5 | 1.4193 | 0.33921 | -0.241 | 4.1841
20 | 1.4436 | 0.3524 | -0.246 | 4.0965

## 9. Re 100k Mach 0.00 (1)
BIGFOIL.COM POLAR EXPORT
MID 104
MID 104 |  |  |  | Cl Max: | 1.248 | at alpha= | 6 | deg
JavaFoil+Calcfoil stall+Eppler ext transition |  |  |  | L/D Max: | 59.854 | at alpha= | 4 | deg
Re: | 100000 |  |  | Cd Min: | 0.01506 | at alpha= | -0.5 | deg
Mach: | 0 |  |  | Cl=0 at alpha= | -5.1023 | deg
|  |  |  | @ Cl=0.1, Cd= | 0.026554
|  |  |  | @ Cl=0.4, Cd= | 0.015349
|  |  |  | @ Cl=0.6, Cd= | 0.015119
alpha (deg) | Cl | Cd | Cm | Cl/Cd
-17 | -0.248 | 0.26341 | -0.042 | -0.94
-16.5 | -0.259 | 0.24322 | -0.041 | -1.063
-16 | -0.269 | 0.22441 | -0.041 | -1.2
-15.5 | -0.28 | 0.21386 | -0.041 | -1.31
-15 | -0.291 | 0.19699 | -0.041 | -1.476
-14.5 | -0.301 | 0.19463 | -0.04 | -1.545
-14 | -0.31 | 0.18075 | -0.04 | -1.715
-13.5 | -0.318 | 0.16069 | -0.041 | -1.98
-13 | -0.325 | 0.15627 | -0.04 | -2.079
-12.5 | -0.33 | 0.14471 | -0.04 | -2.279
-12 | -0.332 | 0.13716 | -0.04 | -2.424
-11.5 | -0.332 | 0.1229 | -0.04 | -2.705
-11 | -0.329 | 0.11342 | -0.04 | -2.902
-10.5 | -0.322 | 0.10494 | -0.039 | -3.072
-10 | -0.311 | 0.09648 | -0.039 | -3.223
-9.5 | -0.296 | 0.08985 | -0.039 | -3.289
-9 | -0.276 | 0.08381 | -0.039 | -3.293
-8.5 | -0.252 | 0.07678 | -0.039 | -3.286
-8 | -0.224 | 0.072 | -0.039 | -3.117
-7.5 | -0.193 | 0.06643 | -0.039 | -2.902
-7 | -0.158 | 0.06177 | -0.039 | -2.552
-6.5 | -0.119 | 0.0574 | -0.039 | -2.078
-6 | -0.078 | 0.05369 | -0.039 | -1.459
-5.5 | -0.035 | 0.04992 | -0.039 | -0.708
-5 | 0.009 | 0.04712 | -0.04 | 0.196
-4.5 | 0.055 | 0.04461 | -0.042 | 1.233
-4 | 0.127 | 0.01572 | -0.126 | 8.065
-3.5 | 0.186 | 0.01549 | -0.126 | 11.98
-3 | 0.245 | 0.01549 | -0.126 | 15.79
-2.5 | 0.304 | 0.01541 | -0.126 | 19.701
-2 | 0.363 | 0.0154 | -0.126 | 23.562
-1.5 | 0.421 | 0.01532 | -0.126 | 27.499
-1 | 0.48 | 0.01511 | -0.126 | 31.741
-0.5 | 0.538 | 0.01506 | -0.126 | 35.729
0 | 0.595 | 0.01511 | -0.126 | 39.358
0.5 | 0.653 | 0.01522 | -0.126 | 42.878
1 | 0.711 | 0.01542 | -0.126 | 46.082
1.5 | 0.769 | 0.01573 | -0.126 | 48.876
2 | 0.827 | 0.01609 | -0.126 | 51.377
2.5 | 0.884 | 0.01652 | -0.126 | 53.507
3 | 0.941 | 0.01636 | -0.126 | 57.521
3.5 | 0.998 | 0.01692 | -0.126 | 58.992
4 | 1.055 | 0.01762 | -0.126 | 59.854
4.5 | 1.108 | 0.01956 | -0.126 | 56.659
5 | 1.159 | 0.02019 | -0.126 | 57.378
5.5 | 1.205 | 0.02148 | -0.126 | 56.132
6 | 1.248 | 0.02201 | -0.126 | 56.72
6.5 | 1.029 | 0.05111 | -0.041 | 20.14
7 | 1.054 | 0.05457 | -0.037 | 19.309
7.5 | 1.073 | 0.05866 | -0.036 | 18.287
8 | 1.086 | 0.06374 | -0.034 | 17.035
8.5 | 1.092 | 0.06865 | -0.033 | 15.911
9 | 1.091 | 0.07547 | -0.032 | 14.449
9.5 | 1.082 | 0.08193 | -0.031 | 13.203
10 | 1.066 | 0.09072 | -0.031 | 11.753
10.5 | 1.044 | 0.0975 | -0.031 | 10.712
11 | 1.017 | 0.1054 | -0.031 | 9.649

## 10. Re 100k Mach 0.00 (2)
BIGFOIL.COM POLAR EXPORT
MID 104
MID 104 |  |  |  | Cl Max: | 1.4836 | at alpha= | 10.5 | deg
XFOIL ncrit=9 |  |  |  | L/D Max: | 67.421 | at alpha= | 4.5 | deg
Re: | 100000 |  |  | Cd Min: | 0.2561 | at alpha= | -20 | deg
Mach: | 0 |  |  | Cl=0 at alpha= | -3.5404 | deg
|  |  |  | @ Cl=0.1, Cd= | 0.020444
|  |  |  | @ Cl=0.4, Cd= | 0.018946
|  |  |  | @ Cl=0.6, Cd= | 0.017901
alpha (deg) | Cl | Cd | Cm | Cl/Cd
-20 | -0.7021 | 0.2561 | 0.0505 | -2.7415
-19.5 | -0.6833 | 0.25035 | 0.0458 | -2.7294
-19 | -0.6663 | 0.24701 | 0.04 | -2.6975
-18.5 | -0.6534 | 0.2456 | 0.0341 | -2.6604
-18 | -0.6331 | 0.23454 | 0.0311 | -2.6993
-17.5 | -0.6118 | 0.22422 | 0.0296 | -2.7286
-17 | -0.5935 | 0.21758 | 0.0264 | -2.7277
-16.5 | -0.5756 | 0.21115 | 0.0228 | -2.726
-16 | -0.5583 | 0.20503 | 0.0189 | -2.723
-15.5 | -0.5469 | 0.20278 | 0.0129 | -2.697
-15 | -0.5433 | 0.20209 | 0.0071 | -2.6884
-14.5 | -0.511 | 0.18524 | 0.0081 | -2.7586
-14 | -0.4934 | 0.1782 | 0.0059 | -2.7688
-13.5 | -0.4778 | 0.17169 | 0.003 | -2.7829
-13 | -0.4641 | 0.1657 | -0.0006 | -2.8008
-12.5 | -0.4608 | 0.16323 | -0.0064 | -2.823
-12 | -0.4615 | 0.16056 | -0.012 | -2.8743
-11.5 | -0.4241 | 0.14514 | -0.0089 | -2.922
-11 | -0.409 | 0.13852 | -0.0108 | -2.9526
-10.5 | -0.399 | 0.13295 | -0.0145 | -3.0011
-10 | -0.4057 | 0.13115 | -0.022 | -3.0934
-9.5 | -0.3738 | 0.11919 | -0.0189 | -3.1362
-9 | -0.3612 | 0.11311 | -0.0211 | -3.1934
-8.5 | -0.3679 | 0.11029 | -0.028 | -3.3358
-8 | -0.3507 | 0.10137 | -0.0273 | -3.4596
-7.5 | -0.3368 | 0.09544 | -0.0264 | -3.5289
-7 | -0.3506 | 0.09229 | -0.0274 | -3.7989
-6.5 | -0.3565 | 0.08681 | -0.0315 | -4.1067
-6 | -0.3484 | 0.0816 | -0.0251 | -4.2696
-5.5 | -0.3338 | 0.0746 | -0.0369 | -4.4745
-5 | -0.3068 | 0.06774 | -0.043 | -4.5291
-4.5 | -0.1893 | 0.04227 | -0.0818 | -4.4784
-4 | -0.0694 | 0.02752 | -0.1039 | -2.5218
-3.5 | 0.0061 | 0.02321 | -0.1097 | 0.26282
-3 | 0.0722 | 0.02104 | -0.1125 | 3.4316
-2.5 | 0.1328 | 0.01974 | -0.1143 | 6.7275
-2 | 0.1914 | 0.019 | -0.1159 | 10.0737
-1.5 | 0.2501 | 0.0186 | -0.1177 | 13.4462
-1 | 0.3127 | 0.01889 | -0.1204 | 16.5537
-0.5 | 0.4059 | 0.01895 | -0.128 | 21.4195
0 | 0.4921 | 0.01861 | -0.1338 | 26.4428
1.5 | 0.7387 | 0.01699 | -0.147 | 43.4785
2 | 0.8055 | 0.01635 | -0.1467 | 49.2661
2.5 | 0.8621 | 0.01565 | -0.1438 | 55.0863
3 | 0.9148 | 0.01526 | -0.1408 | 59.9476
3.5 | 0.9664 | 0.01514 | -0.1378 | 63.8309
4 | 1.0171 | 0.01531 | -0.135 | 66.4337
4.5 | 1.0666 | 0.01582 | -0.1324 | 67.421
5 | 1.1139 | 0.01671 | -0.1296 | 66.6607
5.5 | 1.1583 | 0.0181 | -0.1269 | 63.9945
6 | 1.2015 | 0.02 | -0.1243 | 60.075
6.5 | 1.2469 | 0.02198 | -0.1224 | 56.7288
7 | 1.2892 | 0.02351 | -0.1202 | 54.8362
7.5 | 1.3292 | 0.02486 | -0.1179 | 53.4674
8 | 1.3601 | 0.02676 | -0.1144 | 50.8259
8.5 | 1.3802 | 0.03124 | -0.109 | 44.1805
9 | 1.4006 | 0.03562 | -0.1036 | 39.3206
9.5 | 1.4257 | 0.04072 | -0.0992 | 35.0123
10 | 1.4607 | 0.04643 | -0.0958 | 31.4603
10.5 | 1.4836 | 0.05348 | -0.0915 | 27.7412
11 | 1.4797 | 0.06105 | -0.0852 | 24.2375
11.5 | 1.4508 | 0.06837 | -0.0781 | 21.2198
12 | 1.4098 | 0.07751 | -0.0743 | 18.1886
12.5 | 1.3612 | 0.0893 | -0.0754 | 15.243
13 | 1.3092 | 0.10437 | -0.0823 | 12.5438
13.5 | 1.2579 | 0.12305 | -0.0942 | 10.2227
14 | 1.2174 | 0.14317 | -0.1068 | 8.5032
14.5 | 0.8897 | 0.166 | -0.1017 | 5.3596
15 | 0.886 | 0.17526 | -0.104 | 5.0553
15.5 | 0.8491 | 0.19407 | -0.1144 | 4.3752

## 11. Re 100k Mach 0.10 (1)
BIGFOIL.COM POLAR EXPORT
MID 104
MID 104 |  |  |  | Cl Max: | 1.253 | at alpha= | 6 | deg
JavaFoil+Calcfoil stall+Eppler ext transition |  |  |  | L/D Max: | 59.933 | at alpha= | 4 | deg
Re: | 100000 |  |  | Cd Min: | 0.01507 | at alpha= | -0.5 | deg
Mach: | 0.1 |  |  | Cl=0 at alpha= | -5.1023 | deg
|  |  |  | @ Cl=0.1, Cd= | 0.042706
|  |  |  | @ Cl=0.4, Cd= | 0.015362
|  |  |  | @ Cl=0.6, Cd= | 0.015124
alpha (deg) | Cl | Cd | Cm | Cl/Cd
-16.5 | -0.221 | 0.25578 | -0.042 | -0.865
-16 | -0.234 | 0.24014 | -0.042 | -0.973
-15.5 | -0.246 | 0.22108 | -0.042 | -1.114
-15 | -0.259 | 0.20561 | -0.041 | -1.259
-14.5 | -0.271 | 0.19366 | -0.042 | -1.4
-14 | -0.283 | 0.17952 | -0.041 | -1.575
-13.5 | -0.293 | 0.17609 | -0.041 | -1.666
-13 | -0.303 | 0.1632 | -0.041 | -1.855
-12.5 | -0.31 | 0.15121 | -0.041 | -2.053
-12 | -0.316 | 0.13826 | -0.04 | -2.284
-11.5 | -0.318 | 0.13083 | -0.04 | -2.434
-11 | -0.318 | 0.11986 | -0.04 | -2.651
-10.5 | -0.313 | 0.107 | -0.039 | -2.929
-10 | -0.304 | 0.10051 | -0.04 | -3.026
-9.5 | -0.291 | 0.09071 | -0.039 | -3.204
-9 | -0.273 | 0.08442 | -0.039 | -3.229
-8.5 | -0.25 | 0.07734 | -0.039 | -3.234
-8 | -0.223 | 0.07182 | -0.039 | -3.109
-7.5 | -0.192 | 0.06668 | -0.039 | -2.884
-7 | -0.158 | 0.06185 | -0.039 | -2.548
-6.5 | -0.119 | 0.05769 | -0.039 | -2.07
-6 | -0.079 | 0.05393 | -0.039 | -1.456
-5.5 | -0.035 | 0.05036 | -0.04 | -0.704
-5 | 0.009 | 0.0473 | -0.04 | 0.196
-4.5 | 0.055 | 0.04465 | -0.042 | 1.237
-4 | 0.102 | 0.04262 | -0.045 | 2.395
-3.5 | 0.186 | 0.01546 | -0.126 | 12.06
-3 | 0.246 | 0.01549 | -0.126 | 15.863
-2.5 | 0.305 | 0.01544 | -0.126 | 19.751
-2 | 0.365 | 0.01541 | -0.126 | 23.672
-1.5 | 0.423 | 0.01533 | -0.126 | 27.62
-1 | 0.482 | 0.01513 | -0.126 | 31.872
-0.5 | 0.541 | 0.01507 | -0.126 | 35.884
0 | 0.598 | 0.01512 | -0.126 | 39.516
0.5 | 0.656 | 0.01524 | -0.126 | 43.047
1 | 0.714 | 0.01544 | -0.126 | 46.253
1.5 | 0.773 | 0.01575 | -0.126 | 49.04
2 | 0.831 | 0.01614 | -0.126 | 51.474
2.5 | 0.888 | 0.01657 | -0.126 | 53.631
3 | 0.946 | 0.01641 | -0.126 | 57.648
3.5 | 1.003 | 0.01698 | -0.126 | 59.068
4 | 1.06 | 0.01768 | -0.126 | 59.933
4.5 | 1.113 | 0.01962 | -0.126 | 56.745
5 | 1.164 | 0.02026 | -0.126 | 57.465
5.5 | 1.211 | 0.02157 | -0.126 | 56.145
6 | 1.253 | 0.02211 | -0.126 | 56.68
6.5 | 1.033 | 0.05127 | -0.04 | 20.146
7 | 1.056 | 0.05502 | -0.037 | 19.202
7.5 | 1.074 | 0.0593 | -0.036 | 18.118
8 | 1.086 | 0.06377 | -0.034 | 17.028
8.5 | 1.09 | 0.07027 | -0.033 | 15.516
9 | 1.086 | 0.07538 | -0.032 | 14.402
9.5 | 1.074 | 0.08332 | -0.031 | 12.884
10 | 1.054 | 0.09253 | -0.031 | 11.392
10.5 | 1.028 | 0.0989 | -0.031 | 10.393
11 | 0.996 | 0.10997 | -0.031 | 9.054

## 12. Re 100k Mach 0.10 (2)
BIGFOIL.COM POLAR EXPORT
MID 104
MID 104 |  |  |  | Cl Max: | 1.4789 | at alpha= | 10.5 | deg
XFOIL ncrit=9 |  |  |  | L/D Max: | 67.2944 | at alpha= | 4.5 | deg
Re: | 100000 |  |  | Cd Min: | 0.25682 | at alpha= | -20 | deg
Mach: | 0.1 |  |  | Cl=0 at alpha= | -3.5202 | deg
|  |  |  | @ Cl=0.1, Cd= | 0.020601
|  |  |  | @ Cl=0.4, Cd= | 0.019023
|  |  |  | @ Cl=0.6, Cd= | 0.017491
alpha (deg) | Cl | Cd | Cm | Cl/Cd
-20 | -0.7041 | 0.25682 | 0.0508 | -2.7416
-19.5 | -0.6852 | 0.25119 | 0.0459 | -2.7278
-19 | -0.6684 | 0.24817 | 0.04 | -2.6933
-18.5 | -0.6555 | 0.24682 | 0.034 | -2.6558
-18 | -0.633 | 0.23368 | 0.0319 | -2.7088
-17.5 | -0.6128 | 0.22466 | 0.0298 | -2.7277
-17 | -0.5944 | 0.21805 | 0.0265 | -2.726
-16.5 | -0.5764 | 0.21159 | 0.0229 | -2.7241
-16 | -0.5589 | 0.20557 | 0.0188 | -2.7188
-15.5 | -0.5483 | 0.20378 | 0.0126 | -2.6906
-15 | -0.5447 | 0.20303 | 0.0069 | -2.6829
-14.5 | -0.5106 | 0.18545 | 0.0082 | -2.7533
-14 | -0.4932 | 0.17851 | 0.0058 | -2.7629
-13.5 | -0.4774 | 0.17199 | 0.0029 | -2.7757
-13 | -0.464 | 0.16621 | -0.0009 | -2.7916
-12.5 | -0.4616 | 0.16406 | -0.0068 | -2.8136
-12 | -0.4616 | 0.16119 | -0.0123 | -2.8637
-11.5 | -0.4227 | 0.14534 | -0.0089 | -2.9084
-11 | -0.4078 | 0.13877 | -0.011 | -2.9387
-10.5 | -0.399 | 0.13355 | -0.015 | -2.9876
-10 | -0.4059 | 0.1318 | -0.0226 | -3.0797
-9.5 | -0.3719 | 0.1194 | -0.0189 | -3.1147
-9 | -0.3599 | 0.1134 | -0.0213 | -3.1737
-8.5 | -0.3684 | 0.11096 | -0.0286 | -3.3201
-8 | -0.3464 | 0.10135 | -0.0269 | -3.4179
-7.5 | -0.3347 | 0.09566 | -0.0265 | -3.4989
-7 | -0.3517 | 0.09296 | -0.0281 | -3.7833
-6.5 | -0.3555 | 0.08715 | -0.03 | -4.0792
-6 | -0.3478 | 0.08203 | -0.0245 | -4.2399
-5.5 | -0.3359 | 0.0753 | -0.0355 | -4.4608
-5 | -0.3091 | 0.06843 | -0.0421 | -4.517
-4.5 | -0.272 | 0.06093 | -0.049 | -4.4641
-4 | -0.076 | 0.02819 | -0.1032 | -2.696
-3.5 | 0.0032 | 0.02349 | -0.1099 | 0.13623
-3 | 0.0693 | 0.02128 | -0.1127 | 3.2566
-2.5 | 0.1308 | 0.01992 | -0.1146 | 6.5663
-2 | 0.1899 | 0.01915 | -0.1162 | 9.9164
-1.5 | 0.2491 | 0.01877 | -0.1181 | 13.2712
-1 | 0.3174 | 0.01896 | -0.1217 | 16.7405
-0.5 | 0.4093 | 0.01903 | -0.129 | 21.5081
0 | 0.4976 | 0.01868 | -0.1351 | 26.6381
0.5 | 0.5752 | 0.01755 | -0.1386 | 32.7749
1 | 0.6682 | 0.01733 | -0.1454 | 38.5574
1.5 | 0.7437 | 0.01698 | -0.1477 | 43.7986
2 | 0.8108 | 0.01629 | -0.1472 | 49.7729
2.5 | 0.8662 | 0.01565 | -0.1442 | 55.3482
3 | 0.9192 | 0.01529 | -0.1411 | 60.1177
3.5 | 0.9714 | 0.01517 | -0.1381 | 64.0343
4 | 1.0223 | 0.01538 | -0.1353 | 66.4694
4.5 | 1.072 | 0.01593 | -0.1326 | 67.2944
5 | 1.1193 | 0.01687 | -0.1298 | 66.3485
5.5 | 1.1638 | 0.01834 | -0.127 | 63.4569
6 | 1.2075 | 0.02029 | -0.1244 | 59.5121
6.5 | 1.2534 | 0.02227 | -0.1225 | 56.282
7 | 1.2956 | 0.02382 | -0.1202 | 54.3913
7.5 | 1.3352 | 0.02511 | -0.1177 | 53.174
8 | 1.3631 | 0.02753 | -0.1137 | 49.5133
8.5 | 1.3833 | 0.03189 | -0.1082 | 43.3772
9 | 1.4038 | 0.03633 | -0.1026 | 38.6402
9.5 | 1.429 | 0.04159 | -0.0983 | 34.3592
10 | 1.4619 | 0.04757 | -0.0946 | 30.7316
10.5 | 1.4789 | 0.05477 | -0.0897 | 27.002
11 | 1.4662 | 0.0622 | -0.0827 | 23.5723
11.5 | 1.4343 | 0.07014 | -0.0766 | 20.4491
12 | 1.3924 | 0.07998 | -0.0743 | 17.4094
12.5 | 1.3445 | 0.09245 | -0.0771 | 14.543
13 | 1.2938 | 0.10826 | -0.0854 | 11.9509
13.5 | 1.2436 | 0.12788 | -0.0986 | 9.7247
14 | 1.2085 | 0.14748 | -0.1104 | 8.1943
15 | 1.1594 | 0.21531 | -0.1455 | 5.3848
15.5 | 1.1431 | 0.22369 | -0.1598 | 5.1102

## 13. Re 100k Mach 0.25 (1)
BIGFOIL.COM POLAR EXPORT
MID 104
MID 104 |  |  |  | Cl Max: | 1.28 | at alpha= | 6 | deg
JavaFoil+Calcfoil stall+Eppler ext transition |  |  |  | L/D Max: | 60.282 | at alpha= | 4 | deg
Re: | 100000 |  |  | Cd Min: | 0.01513 | at alpha= | -0.5 | deg
Mach: | 0.25 |  |  | Cl=0 at alpha= | -5.1 | deg
|  |  |  | @ Cl=0.1, Cd= | 0.043154
|  |  |  | @ Cl=0.4, Cd= | 0.015393
|  |  |  | @ Cl=0.6, Cd= | 0.015183
alpha (deg) | Cl | Cd | Cm | Cl/Cd
-14.5 | -0.053 | 0.2408 | -0.046 | -0.221
-14 | -0.05 | 0.21843 | -0.045 | -0.231
-13.5 | -0.048 | 0.19255 | -0.045 | -0.248
-13 | -0.045 | 0.1809 | -0.045 | -0.248
-12.5 | -0.116 | 0.17893 | -0.043 | -0.647
-12 | -0.157 | 0.15777 | -0.043 | -0.994
-11.5 | -0.189 | 0.14821 | -0.043 | -1.273
-11 | -0.214 | 0.13148 | -0.042 | -1.628
-10.5 | -0.233 | 0.13272 | -0.042 | -1.753
-10 | -0.243 | 0.1184 | -0.041 | -2.054
-9.5 | -0.247 | 0.10218 | -0.041 | -2.413
-9 | -0.242 | 0.09519 | -0.041 | -2.547
-8.5 | -0.231 | 0.08463 | -0.041 | -2.729
-8 | -0.212 | 0.0781 | -0.041 | -2.718
-7.5 | -0.187 | 0.07014 | -0.041 | -2.666
-7 | -0.156 | 0.06489 | -0.04 | -2.401
-6.5 | -0.12 | 0.05993 | -0.04 | -1.995
-6 | -0.079 | 0.05558 | -0.04 | -1.426
-5.5 | -0.036 | 0.05128 | -0.041 | -0.703
-5 | 0.009 | 0.04791 | -0.041 | 0.197
-4.5 | 0.057 | 0.04517 | -0.042 | 1.251
-4 | 0.105 | 0.04292 | -0.044 | 2.437
-3.5 | 0.156 | 0.03906 | -0.077 | 3.992
-3 | 0.252 | 0.01553 | -0.13 | 16.251
-2.5 | 0.313 | 0.01548 | -0.13 | 20.247
-2 | 0.375 | 0.01541 | -0.13 | 24.315
-1.5 | 0.435 | 0.01537 | -0.13 | 28.309
-1 | 0.495 | 0.01518 | -0.13 | 32.627
-0.5 | 0.556 | 0.01513 | -0.13 | 36.718
0 | 0.614 | 0.0152 | -0.13 | 40.388
0.5 | 0.674 | 0.01535 | -0.13 | 43.917
1 | 0.734 | 0.01558 | -0.13 | 47.091
1.5 | 0.794 | 0.01594 | -0.13 | 49.79
2 | 0.854 | 0.01635 | -0.13 | 52.199
2.5 | 0.913 | 0.01678 | -0.13 | 54.404
3 | 0.972 | 0.0172 | -0.13 | 56.5
3.5 | 1.03 | 0.01726 | -0.13 | 59.699
4 | 1.088 | 0.01805 | -0.13 | 60.282
4.5 | 1.143 | 0.01998 | -0.13 | 57.189
5 | 1.194 | 0.02124 | -0.13 | 56.211
5.5 | 1.24 | 0.02209 | -0.13 | 56.118
6 | 1.28 | 0.02288 | -0.13 | 55.942
6.5 | 1.051 | 0.05214 | -0.04 | 20.154
7 | 1.069 | 0.05654 | -0.037 | 18.903
7.5 | 1.078 | 0.06101 | -0.035 | 17.671
8 | 1.078 | 0.06768 | -0.034 | 15.92
8.5 | 1.065 | 0.07455 | -0.032 | 14.292
9 | 1.039 | 0.08217 | -0.032 | 12.641
9.5 | 0.999 | 0.09243 | -0.032 | 10.808
10 | 0.946 | 0.10302 | -0.033 | 9.184
10.5 | 0.881 | 0.11307 | -0.034 | 7.793
11 | 0.805 | 0.12302 | -0.034 | 6.548

## 14. Re 100k Mach 0.25 (2)
BIGFOIL.COM POLAR EXPORT
MID 104
MID 104 |  |  |  | Cl Max: | 1.4438 | at alpha= | 10 | deg
XFOIL ncrit=9 |  |  |  | L/D Max: | 66.3384 | at alpha= | 4 | deg
Re: | 100000 |  |  | Cd Min: | 0.26116 | at alpha= | -20 | deg
Mach: | 0.25 |  |  | Cl=0 at alpha= | -3.3354 | deg
|  |  |  | @ Cl=0.1, Cd= | 0.021606
|  |  |  | @ Cl=0.4, Cd= | 0.01938
|  |  |  | @ Cl=0.6, Cd= | 0.017671
alpha (deg) | Cl | Cd | Cm | Cl/Cd
-20 | -0.7154 | 0.26116 | 0.052 | -2.7393
-19.5 | -0.6963 | 0.25688 | 0.0462 | -2.7106
-19 | -0.6807 | 0.25505 | 0.04 | -2.6689
-18 | -0.6388 | 0.23452 | 0.0342 | -2.7239
-17.5 | -0.6192 | 0.22739 | 0.0308 | -2.7231
-17 | -0.6 | 0.22072 | 0.027 | -2.7184
-16.5 | -0.5811 | 0.21417 | 0.0231 | -2.7133
-16 | -0.5642 | 0.20967 | 0.0177 | -2.6909
-15.5 | -0.5565 | 0.20936 | 0.0114 | -2.6581
-15 | -0.5302 | 0.19516 | 0.0104 | -2.7167
-14.5 | -0.5101 | 0.18703 | 0.0085 | -2.7274
-14 | -0.4925 | 0.18027 | 0.0055 | -2.732
-13.5 | -0.4763 | 0.17383 | 0.0021 | -2.74
-13 | -0.4665 | 0.17007 | -0.0032 | -2.743
-12.5 | -0.4665 | 0.16845 | -0.0088 | -2.7694
-12 | -0.4341 | 0.15382 | -0.0078 | -2.8221
-11.5 | -0.4164 | 0.14661 | -0.0094 | -2.8402
-11 | -0.4025 | 0.14025 | -0.0121 | -2.8699
-10.5 | -0.4024 | 0.13761 | -0.0182 | -2.9242
-10 | -0.3808 | 0.12745 | -0.0185 | -2.9878
-9.5 | -0.3634 | 0.12061 | -0.0195 | -3.013
-9 | -0.3577 | 0.1159 | -0.0238 | -3.0863
-8.5 | -0.3698 | 0.11427 | -0.0311 | -3.2362
-8 | -0.3318 | 0.10215 | -0.0264 | -3.2482
-7.5 | -0.3276 | 0.09725 | -0.0277 | -3.3686
-7 | -0.3558 | 0.09645 | -0.0316 | -3.689
-6.5 | -0.3434 | 0.08841 | -0.0247 | -3.8842
-6 | -0.3449 | 0.08418 | -0.0231 | -4.0972
-5.5 | -0.3439 | 0.07866 | -0.0274 | -4.372
-5 | -0.3214 | 0.07205 | -0.0371 | -4.4608
-4 | -0.2046 | 0.04826 | -0.0672 | -4.2395
-3.5 | -0.0263 | 0.02644 | -0.1077 | -0.9947
-3 | 0.0536 | 0.02275 | -0.1135 | 2.356
-2.5 | 0.1201 | 0.02111 | -0.116 | 5.6892
-2 | 0.1823 | 0.02008 | -0.118 | 9.0787
-1.5 | 0.2428 | 0.01969 | -0.1198 | 12.3311
-1 | 0.3399 | 0.01938 | -0.1281 | 17.5387
-0.5 | 0.4374 | 0.01938 | -0.1359 | 22.5697
0 | 0.5217 | 0.01907 | -0.1407 | 27.3571
0.5 | 0.604 | 0.0176 | -0.144 | 34.3182
1 | 0.6919 | 0.01742 | -0.1493 | 39.7187
1.5 | 0.7671 | 0.017 | -0.1508 | 45.1235
2 | 0.8313 | 0.01634 | -0.1492 | 50.8752
2.5 | 0.8891 | 0.01571 | -0.146 | 56.5945
3 | 0.9439 | 0.01546 | -0.1428 | 61.0543
3.5 | 0.998 | 0.01548 | -0.1398 | 64.4703
4 | 1.0508 | 0.01584 | -0.1368 | 66.3384
4.5 | 1.1014 | 0.01662 | -0.1338 | 66.2696
5 | 1.1487 | 0.01787 | -0.1306 | 64.2809
5.5 | 1.1942 | 0.01971 | -0.1276 | 60.5885
6 | 1.2417 | 0.02182 | -0.1252 | 56.9065
6.5 | 1.289 | 0.02374 | -0.1228 | 54.2965
7 | 1.3306 | 0.02524 | -0.1198 | 52.7179
7.5 | 1.3641 | 0.02666 | -0.1159 | 51.1665
8 | 1.3828 | 0.0308 | -0.1098 | 44.8961
9 | 1.4178 | 0.0403 | -0.0975 | 35.1811
9.5 | 1.4356 | 0.0464 | -0.0922 | 30.9397
10 | 1.4438 | 0.05302 | -0.0862 | 27.2312
10.5 | 1.4308 | 0.06061 | -0.0803 | 23.6067
11 | 1.4019 | 0.0695 | -0.0766 | 20.1712
11.5 | 1.3636 | 0.08032 | -0.0768 | 16.9771
12 | 1.3199 | 0.0937 | -0.0818 | 14.0864
12.5 | 1.274 | 0.11016 | -0.0915 | 11.565
13 | 1.2301 | 0.12963 | -0.1046 | 9.4893
13.5 | 1.1995 | 0.14857 | -0.1161 | 8.0736
14 | 1.1536 | 0.18197 | -0.138 | 6.3395
14.5 | 1.1627 | 0.19292 | -0.142 | 6.0269
15 | 0.8576 | 0.18969 | -0.1159 | 4.5211

## 15. Re 100k Mach 0.50 (1)
BIGFOIL.COM POLAR EXPORT
MID 104
MID 104 |  |  |  | Cl Max: | 1.334 | at alpha= | 20 | deg
JavaFoil+Calcfoil stall+Eppler ext transition |  |  |  | L/D Max: | 58.884 | at alpha= | 3 | deg
Re: | 100000 |  |  | Cd Min: | 0.01547 | at alpha= | -1 | deg
Mach: | 0.5 |  |  | Cl=0 at alpha= | -5.119 | deg
|  |  |  | @ Cl=0.1, Cd= | 0.045762
|  |  |  | @ Cl=0.4, Cd= | 0.015546
|  |  |  | @ Cl=0.6, Cd= | 0.015484
alpha (deg) | Cl | Cd | Cm | Cl/Cd
-20 | -0.806 | 0.3597 | -0.08 | -2.24
-19.5 | -0.779 | 0.34012 | -0.08 | -2.291
-19 | -0.753 | 0.35116 | -0.08 | -2.144
-18.5 | -0.727 | 0.34643 | -0.08 | -2.097
-18 | -0.7 | 0.31975 | -0.08 | -2.19
-17.5 | -0.672 | 0.3211 | -0.077 | -2.093
-17 | -0.646 | 0.31672 | -0.077 | -2.038
-16.5 | -0.619 | 0.31296 | -0.077 | -1.978
-16 | -0.592 | 0.30469 | -0.077 | -1.944
-15.5 | -0.564 | 0.28548 | -0.074 | -1.977
-15 | -0.538 | 0.27775 | -0.074 | -1.936
-14.5 | -0.511 | 0.2734 | -0.074 | -1.868
-14 | -0.484 | 0.26715 | -0.074 | -1.812
-13.5 | -0.456 | 0.25764 | -0.072 | -1.771
-13 | -0.429 | 0.25011 | -0.072 | -1.717
-12.5 | -0.402 | 0.24682 | -0.072 | -1.631
-12 | -0.375 | 0.23122 | -0.069 | -1.622
-11.5 | -0.348 | 0.22693 | -0.069 | -1.533
-11 | -0.321 | 0.21093 | -0.067 | -1.52
-10.5 | -0.293 | 0.20352 | -0.067 | -1.442
-10 | -0.266 | 0.20333 | -0.065 | -1.309
-9.5 | -0.239 | 0.20037 | -0.065 | -1.193
-9 | -0.212 | 0.18173 | -0.063 | -1.166
-8.5 | -0.185 | 0.13897 | -0.059 | -1.328
-8 | -0.157 | 0.10497 | -0.057 | -1.499
-7.5 | -0.13 | 0.0913 | -0.055 | -1.425
-7 | -0.103 | 0.10205 | -0.052 | -1.009
-6.5 | -0.076 | 0.07672 | -0.05 | -0.988
-6 | -0.049 | 0.06806 | -0.048 | -0.715
-5.5 | -0.032 | 0.05961 | -0.046 | -0.545
-5 | 0.01 | 0.0539 | -0.046 | 0.181
-4.5 | 0.061 | 0.04816 | -0.045 | 1.264
-4 | 0.115 | 0.04484 | -0.046 | 2.562
-3.5 | 0.17 | 0.04224 | -0.049 | 4.024
-3 | 0.229 | 0.03879 | -0.085 | 5.898
-2.5 | 0.35 | 0.01559 | -0.145 | 22.446
-2 | 0.419 | 0.01553 | -0.145 | 26.982
-1.5 | 0.486 | 0.01551 | -0.145 | 31.364
-1 | 0.554 | 0.01547 | -0.145 | 35.797
-0.5 | 0.621 | 0.01549 | -0.145 | 40.112
0 | 0.686 | 0.0156 | -0.145 | 43.939
0.5 | 0.752 | 0.01586 | -0.145 | 47.439
1 | 0.819 | 0.01625 | -0.145 | 50.412
1.5 | 0.886 | 0.0167 | -0.145 | 53.072
2 | 0.953 | 0.01719 | -0.145 | 55.442
2.5 | 1.019 | 0.01774 | -0.145 | 57.425
3 | 1.084 | 0.01841 | -0.145 | 58.884
3.5 | 1.149 | 0.0206 | -0.145 | 55.763
4 | 1.213 | 0.02095 | -0.145 | 57.872
4.5 | 1.269 | 0.02187 | -0.145 | 58.034
5 | 1.309 | 0.02841 | -0.144 | 46.054
5.5 | 1.078 | 0.04829 | -0.046 | 22.321
6 | 1.078 | 0.05359 | -0.041 | 20.122
6.5 | 1.017 | 0.06236 | -0.038 | 16.308
7 | 0.649 | 0.08024 | -0.04 | 8.094
7.5 | 0.676 | 0.08233 | -0.045 | 8.21
8 | 0.702 | 0.09794 | -0.049 | 7.172
8.5 | 0.729 | 0.10733 | -0.053 | 6.791
9 | 0.755 | 0.10651 | -0.057 | 7.093
9.5 | 0.782 | 0.1906 | -0.058 | 4.102
10 | 0.808 | 0.19666 | -0.058 | 4.107
10.5 | 0.834 | 0.20705 | -0.061 | 4.028
11 | 0.86 | 0.21572 | -0.063 | 3.989
11.5 | 0.887 | 0.22661 | -0.066 | 3.914
12 | 0.913 | 0.23226 | -0.067 | 3.931
12.5 | 0.939 | 0.24199 | -0.068 | 3.881
13 | 0.966 | 0.25553 | -0.071 | 3.781
13.5 | 0.993 | 0.27179 | -0.074 | 3.655
14 | 1.021 | 0.28931 | -0.077 | 3.527
14.5 | 1.048 | 0.29742 | -0.079 | 3.523
15 | 1.075 | 0.31916 | -0.082 | 3.369
15.5 | 1.101 | 0.32978 | -0.082 | 3.337
16 | 1.128 | 0.33166 | -0.084 | 3.401
16.5 | 1.153 | 0.34652 | -0.084 | 3.328
17 | 1.181 | 0.35439 | -0.086 | 3.331
17.5 | 1.205 | 0.36828 | -0.086 | 3.273
18 | 1.231 | 0.36286 | -0.086 | 3.391
18.5 | 1.258 | 0.37949 | -0.088 | 3.314
19 | 1.282 | 0.38287 | -0.088 | 3.349
19.5 | 1.307 | 0.39112 | -0.088 | 3.342
20 | 1.334 | 0.40124 | -0.09 | 3.326

## 16. Re 100k Mach 0.50 (2)
BIGFOIL.COM POLAR EXPORT
MID 104
MID 104 |  |  |  | Cl Max: | 1.4466 | at alpha= | 20 | deg
XFOIL ncrit=9 |  |  |  | L/D Max: | 63.2406 | at alpha= | 3.5 | deg
Re: | 100000 |  |  | Cd Min: | 0.34704 | at alpha= | 20 | deg
Mach: | 0.5 |  |  | Cl=0 at alpha= | -2.7063 | deg
|  |  |  | @ Cl=0.1, Cd= | 0.026316
|  |  |  | @ Cl=0.4, Cd= | 0.021346
|  |  |  | @ Cl=0.6, Cd= | 0.020504
alpha (deg) | Cl | Cd | Cm | Cl/Cd
-19.5 | -0.7514 | 0.27604 | 0.0534 | -2.7221
-19 | -0.7275 | 0.26675 | 0.0491 | -2.7273
-18.5 | -0.7037 | 0.25858 | 0.0442 | -2.7214
-18 | -0.6799 | 0.25065 | 0.0392 | -2.7125
-17.5 | -0.6563 | 0.24299 | 0.0341 | -2.7009
-17 | -0.634 | 0.23757 | 0.0279 | -2.6687
-16.5 | -0.6187 | 0.237 | 0.0206 | -2.6105
-16 | -0.5883 | 0.22015 | 0.0193 | -2.6723
-15.5 | -0.5648 | 0.21163 | 0.0158 | -2.6688
-15 | -0.5422 | 0.20398 | 0.0117 | -2.6581
-14.5 | -0.5206 | 0.19683 | 0.0073 | -2.6449
-14 | -0.5045 | 0.19303 | 0.0013 | -2.6136
-13.5 | -0.4962 | 0.19133 | -0.0046 | -2.5934
-13 | -0.4603 | 0.17457 | -0.0045 | -2.6368
-12.5 | -0.4391 | 0.16681 | -0.0071 | -2.6323
-12 | -0.4204 | 0.15987 | -0.0105 | -2.6296
-11.5 | -0.4114 | 0.1565 | -0.016 | -2.6288
-11 | -0.3906 | 0.14689 | -0.018 | -2.6591
-10.5 | -0.3688 | 0.1388 | -0.0191 | -2.6571
-10 | -0.3558 | 0.13309 | -0.0226 | -2.6734
-9.5 | -0.3625 | 0.13221 | -0.0289 | -2.7419
-9 | -0.3261 | 0.11909 | -0.0269 | -2.7383
-8.5 | -0.3118 | 0.11288 | -0.0284 | -2.7622
-8 | -0.3218 | 0.1113 | -0.0332 | -2.8913
-7.5 | -0.2974 | 0.10156 | -0.031 | -2.9283
-7 | -0.2966 | 0.09721 | -0.0295 | -3.0511
-6.5 | -0.3368 | 0.09781 | -0.0268 | -3.4434
-6 | -0.3189 | 0.08974 | -0.021 | -3.5536
-5.5 | -0.3474 | 0.089 | -0.0244 | -3.9034
-5 | -0.34 | 0.08186 | -0.017 | -4.1534
-4.5 | -0.331 | 0.07724 | -0.0287 | -4.2853
-4 | -0.3216 | 0.07105 | -0.0221 | -4.5264
-3.5 | -0.2713 | 0.06347 | -0.0406 | -4.2745
-3 | -0.1005 | 0.03817 | -0.0914 | -2.633
-2.5 | 0.0706 | 0.02712 | -0.1216 | 2.6032
-2 | 0.1983 | 0.02363 | -0.1344 | 8.3919
-1.5 | 0.3166 | 0.022 | -0.1446 | 14.3909
-1 | 0.4211 | 0.02118 | -0.1521 | 19.882
-0.5 | 0.5265 | 0.02087 | -0.1588 | 25.2276
0 | 0.623 | 0.02039 | -0.163 | 30.5542
0.5 | 0.7074 | 0.01949 | -0.1643 | 36.2955
1 | 0.7723 | 0.01807 | -0.1611 | 42.7393
1.5 | 0.854 | 0.01746 | -0.161 | 48.9118
2 | 0.9233 | 0.01691 | -0.1579 | 54.6008
2.5 | 0.9903 | 0.01668 | -0.1545 | 59.3705
3 | 1.0543 | 0.01689 | -0.1509 | 62.4216
3.5 | 1.1143 | 0.01762 | -0.1468 | 63.2406
4 | 1.1699 | 0.01893 | -0.1424 | 61.8014
4.5 | 1.2226 | 0.02085 | -0.1381 | 58.6379
5 | 1.278 | 0.02323 | -0.1344 | 55.0151
5.5 | 1.3364 | 0.02587 | -0.131 | 51.6583
6 | 1.394 | 0.02872 | -0.1273 | 48.5376
6.5 | 1.4255 | 0.03038 | -0.1198 | 46.9223
7 | 1.4347 | 0.03306 | -0.1103 | 43.3969
7.5 | 1.4253 | 0.03818 | -0.1003 | 37.3311
8 | 1.4179 | 0.04465 | -0.0931 | 31.7559
8.5 | 1.4038 | 0.05306 | -0.0884 | 26.4568
9 | 1.3799 | 0.06273 | -0.0869 | 21.9974
9.5 | 1.3419 | 0.07557 | -0.0902 | 17.757
10 | 1.298 | 0.09094 | -0.098 | 14.2731
10.5 | 1.2544 | 0.10819 | -0.1083 | 11.5944
11 | 1.2175 | 0.12629 | -0.1193 | 9.6405
11.5 | 1.1925 | 0.14396 | -0.1297 | 8.2836
12 | 1.1798 | 0.16028 | -0.1392 | 7.3609
12.5 | 1.1766 | 0.17517 | -0.1481 | 6.7169
13 | 1.1813 | 0.18849 | -0.1558 | 6.2672
13.5 | 1.1902 | 0.20149 | -0.1633 | 5.907
14 | 1.2028 | 0.21391 | -0.1702 | 5.6229
14.5 | 1.2225 | 0.2254 | -0.1749 | 5.4237
15 | 1.2459 | 0.24544 | -0.1817 | 5.0762
15.5 | 1.2606 | 0.25604 | -0.1892 | 4.9234
16 | 1.2717 | 0.26459 | -0.1988 | 4.8063
16.5 | 1.2898 | 0.27408 | -0.2062 | 4.7059
17 | 1.3137 | 0.28448 | -0.2104 | 4.6179
17.5 | 1.3415 | 0.29901 | -0.2129 | 4.4865
18 | 1.3538 | 0.30417 | -0.2244 | 4.4508
19 | 1.3988 | 0.32477 | -0.2356 | 4.307
19.5 | 1.4202 | 0.3339 | -0.2428 | 4.2534
20 | 1.4466 | 0.34704 | -0.2452 | 4.1684

## 17. Re 250k Mach 0.00 (1)
BIGFOIL.COM POLAR EXPORT
MID 104
MID 104 |  |  |  | Cl Max: | 1.316 | at alpha= | 7 | deg
JavaFoil+Calcfoil stall+Eppler ext transition |  |  |  | L/D Max: | 72.777 | at alpha= | 4 | deg
Re: | 250000 |  |  | Cd Min: | 0.01236 | at alpha= | -0.5 | deg
Mach: | 0 |  |  | Cl=0 at alpha= | -5.1023 | deg
|  |  |  | @ Cl=0.1, Cd= | 0.013407
|  |  |  | @ Cl=0.4, Cd= | 0.012766
|  |  |  | @ Cl=0.6, Cd= | 0.012398
alpha (deg) | Cl | Cd | Cm | Cl/Cd
-17 | -0.248 | 0.19798 | -0.044 | -1.251
-16.5 | -0.259 | 0.18725 | -0.044 | -1.381
-16 | -0.269 | 0.17672 | -0.044 | -1.525
-15.5 | -0.28 | 0.16683 | -0.043 | -1.68
-15 | -0.291 | 0.15717 | -0.043 | -1.85
-14.5 | -0.301 | 0.15184 | -0.042 | -1.981
-14 | -0.31 | 0.14108 | -0.042 | -2.198
-13.5 | -0.318 | 0.12929 | -0.043 | -2.462
-13 | -0.325 | 0.12231 | -0.042 | -2.657
-12.5 | -0.33 | 0.11559 | -0.042 | -2.854
-12 | -0.333 | 0.10872 | -0.042 | -3.058
-11.5 | -0.332 | 0.10038 | -0.041 | -3.312
-11 | -0.329 | 0.09412 | -0.041 | -3.498
-10.5 | -0.322 | 0.09076 | -0.041 | -3.552
-10 | -0.311 | 0.08367 | -0.041 | -3.717
-9.5 | -0.296 | 0.07872 | -0.041 | -3.755
-9 | -0.276 | 0.07277 | -0.04 | -3.793
-8.5 | -0.252 | 0.06829 | -0.04 | -3.694
-8 | -0.224 | 0.06301 | -0.04 | -3.563
-7.5 | -0.193 | 0.05894 | -0.04 | -3.272
-7 | -0.158 | 0.05532 | -0.039 | -2.85
-6.5 | -0.119 | 0.05208 | -0.039 | -2.291
-6 | -0.078 | 0.0491 | -0.039 | -1.595
-5.5 | -0.035 | 0.04624 | -0.04 | -0.765
-5 | 0.009 | 0.04377 | -0.041 | 0.211
-4.5 | 0.069 | 0.01346 | -0.126 | 5.101
-4 | 0.127 | 0.01336 | -0.126 | 9.495
-3.5 | 0.186 | 0.01315 | -0.126 | 14.115
-3 | 0.245 | 0.013 | -0.126 | 18.81
-2.5 | 0.304 | 0.01289 | -0.126 | 23.553
-2 | 0.363 | 0.01283 | -0.126 | 28.279
-1.5 | 0.421 | 0.01273 | -0.126 | 33.102
-1 | 0.48 | 0.01244 | -0.126 | 38.556
-0.5 | 0.538 | 0.01236 | -0.126 | 43.544
0 | 0.595 | 0.01239 | -0.126 | 48.015
0.5 | 0.653 | 0.01248 | -0.126 | 52.312
1 | 0.711 | 0.01267 | -0.126 | 56.119
1.5 | 0.769 | 0.01295 | -0.126 | 59.351
2 | 0.827 | 0.0133 | -0.126 | 62.177
2.5 | 0.884 | 0.01369 | -0.126 | 64.582
3 | 0.941 | 0.01337 | -0.126 | 70.419
3.5 | 0.998 | 0.01386 | -0.126 | 72.009
4 | 1.055 | 0.01449 | -0.126 | 72.777
4.5 | 1.108 | 0.01649 | -0.126 | 67.198
5 | 1.159 | 0.01701 | -0.126 | 68.109
5.5 | 1.205 | 0.01855 | -0.126 | 64.996
6 | 1.248 | 0.0191 | -0.126 | 65.359
6.5 | 1.285 | 0.0198 | -0.126 | 64.932
7 | 1.316 | 0.02045 | -0.125 | 64.372
7.5 | 1.073 | 0.05447 | -0.038 | 19.697
8 | 1.086 | 0.0584 | -0.035 | 18.594
8.5 | 1.092 | 0.06235 | -0.035 | 17.521
9 | 1.091 | 0.0672 | -0.033 | 16.228
9.5 | 1.082 | 0.07292 | -0.033 | 14.835
10 | 1.066 | 0.07939 | -0.033 | 13.43
10.5 | 1.044 | 0.08522 | -0.032 | 12.255
11 | 1.017 | 0.09115 | -0.032 | 11.157
11.5 | 0.985 | 0.09716 | -0.033 | 10.137
12 | 0.949 | 0.10525 | -0.034 | 9.016

## 18. Re 250k Mach 0.00 (2)
BIGFOIL.COM POLAR EXPORT
MID 104
MID 104 |  |  |  | Cl Max: | 1.5035 | at alpha= | 11 | deg
XFOIL ncrit=9 |  |  |  | L/D Max: | 97.4787 | at alpha= | 3 | deg
Re: | 250000 |  |  | Cd Min: | 0.25697 | at alpha= | -20 | deg
Mach: | 0 |  |  | Cl=0 at alpha= | -4.315 | deg
|  |  |  | @ Cl=0.1, Cd= | 0.014268
|  |  |  | @ Cl=0.4, Cd= | 0.010584
|  |  |  | @ Cl=0.6, Cd= | 0.0097062
alpha (deg) | Cl | Cd | Cm | Cl/Cd
-20 | -0.7051 | 0.25697 | 0.0508 | -2.7439
-19.5 | -0.6882 | 0.25109 | 0.0456 | -2.7408
-19 | -0.6695 | 0.24219 | 0.044 | -2.7644
-18.5 | -0.6515 | 0.23603 | 0.0402 | -2.7602
-18 | -0.6333 | 0.2296 | 0.0363 | -2.7583
-17.5 | -0.6152 | 0.22302 | 0.0323 | -2.7585
-17 | -0.5967 | 0.2165 | 0.0279 | -2.7561
-16.5 | -0.5805 | 0.211 | 0.0226 | -2.7512
-16 | -0.567 | 0.20569 | 0.0175 | -2.7566
-15.5 | -0.5477 | 0.19582 | 0.016 | -2.797
-15 | -0.5302 | 0.18896 | 0.0139 | -2.8059
-14.5 | -0.5136 | 0.18246 | 0.011 | -2.8149
-14 | -0.4977 | 0.17578 | 0.0079 | -2.8314
-13.5 | -0.4825 | 0.16899 | 0.0043 | -2.8552
-13 | -0.4731 | 0.16374 | -0.0015 | -2.8893
-12.5 | -0.4651 | 0.15805 | -0.0062 | -2.9427
-12 | -0.4419 | 0.14778 | -0.0046 | -2.9903
-11.5 | -0.4273 | 0.1413 | -0.0069 | -3.0241
-11 | -0.4137 | 0.13463 | -0.0097 | -3.0729
-10.5 | -0.4018 | 0.12809 | -0.0137 | -3.1369
-10 | -0.3966 | 0.12264 | -0.02 | -3.2339
-9.5 | -0.385 | 0.11588 | -0.0242 | -3.3224
-9 | -0.3733 | 0.10652 | -0.0245 | -3.5045
-8.5 | -0.3549 | 0.10053 | -0.0249 | -3.5303
-8 | -0.3427 | 0.09468 | -0.0269 | -3.6196
-7.5 | -0.3408 | 0.0893 | -0.0282 | -3.8163
-7 | -0.365 | 0.08608 | -0.0262 | -4.2402
-6.5 | -0.3716 | 0.08098 | -0.0302 | -4.5888
-6 | -0.352 | 0.06934 | -0.042 | -5.0764
-5.5 | -0.2412 | 0.03947 | -0.0852 | -6.111
-5 | -0.1117 | 0.01876 | -0.1147 | -5.9542
-4.5 | -0.0296 | 0.01589 | -0.1208 | -1.8628
-4 | 0.0504 | 0.01516 | -0.126 | 3.3245
-3.5 | 0.1299 | 0.01373 | -0.1313 | 9.461
-3 | 0.2098 | 0.01264 | -0.1363 | 16.5981
-2.5 | 0.2942 | 0.01162 | -0.1423 | 25.3184
-2 | 0.3705 | 0.01078 | -0.1466 | 34.3692
-1.5 | 0.4397 | 0.01032 | -0.149 | 42.6066
-1 | 0.5009 | 0.01005 | -0.1493 | 49.8408
-0.5 | 0.5556 | 0.00987 | -0.1481 | 56.2918
0 | 0.6071 | 0.00968 | -0.1462 | 62.7169
0.5 | 0.6587 | 0.00944 | -0.1442 | 69.7775
1 | 0.7087 | 0.00901 | -0.1419 | 78.657
1.5 | 0.7543 | 0.00848 | -0.1383 | 88.9505
2 | 0.8088 | 0.00866 | -0.1373 | 93.3949
2.5 | 0.8627 | 0.00896 | -0.1363 | 96.2835
3 | 0.9163 | 0.0094 | -0.1353 | 97.4787
3.5 | 0.969 | 0.00998 | -0.1343 | 97.0942
4 | 1.021 | 0.01068 | -0.1333 | 95.5993
4.5 | 1.0724 | 0.01147 | -0.1324 | 93.4961
5 | 1.1218 | 0.01248 | -0.1312 | 89.8878
5.5 | 1.169 | 0.0138 | -0.1299 | 84.7101
6 | 1.2159 | 0.01519 | -0.1286 | 80.0461
6.5 | 1.2636 | 0.01636 | -0.1274 | 77.2372
7 | 1.3108 | 0.0175 | -0.1261 | 74.9029
7.5 | 1.3467 | 0.02034 | -0.1234 | 66.2094
8 | 1.3796 | 0.02344 | -0.1196 | 58.8567
8.5 | 1.4085 | 0.02656 | -0.1152 | 53.0309
9 | 1.4349 | 0.02975 | -0.1108 | 48.2319
9.5 | 1.4535 | 0.03513 | -0.1057 | 41.3749
10 | 1.4808 | 0.03888 | -0.1015 | 38.0864
10.5 | 1.5006 | 0.04382 | -0.0966 | 34.2446
11 | 1.5035 | 0.04955 | -0.0901 | 30.3431
11.5 | 1.4904 | 0.0563 | -0.0835 | 26.4725
12 | 1.4648 | 0.06449 | -0.0783 | 22.7136
12.5 | 1.4446 | 0.0751 | -0.0755 | 19.2357
13 | 1.418 | 0.08279 | -0.0752 | 17.1277
13.5 | 1.3694 | 0.09586 | -0.0808 | 14.2854
14 | 1.3081 | 0.11602 | -0.0941 | 11.2748
14.5 | 1.26 | 0.13828 | -0.1101 | 9.1119
15 | 1.1801 | 0.18017 | -0.1374 | 6.5499
15.5 | 1.1577 | 0.21144 | -0.1531 | 5.4753
16 | 1.1657 | 0.22161 | -0.1596 | 5.2601

## 19. Re 250k Mach 0.10 (1)
BIGFOIL.COM POLAR EXPORT
MID 104
MID 104 |  |  |  | Cl Max: | 1.29 | at alpha= | 6.5 | deg
JavaFoil+Calcfoil stall+Eppler ext transition |  |  |  | L/D Max: | 72.857 | at alpha= | 4 | deg
Re: | 250000 |  |  | Cd Min: | 0.01236 | at alpha= | -0.5 | deg
Mach: | 0.1 |  |  | Cl=0 at alpha= | -5.1023 | deg
|  |  |  | @ Cl=0.1, Cd= | 0.013417
|  |  |  | @ Cl=0.4, Cd= | 0.01278
|  |  |  | @ Cl=0.6, Cd= | 0.012403
alpha (deg) | Cl | Cd | Cm | Cl/Cd
-16.5 | -0.221 | 0.18418 | -0.045 | -1.202
-16 | -0.234 | 0.18108 | -0.045 | -1.291
-15.5 | -0.246 | 0.17108 | -0.044 | -1.441
-15 | -0.259 | 0.15935 | -0.044 | -1.625
-14.5 | -0.271 | 0.14948 | -0.044 | -1.814
-14 | -0.283 | 0.142 | -0.044 | -1.991
-13.5 | -0.293 | 0.13578 | -0.042 | -2.161
-13 | -0.303 | 0.12318 | -0.043 | -2.459
-12.5 | -0.31 | 0.11737 | -0.042 | -2.645
-12 | -0.316 | 0.11045 | -0.042 | -2.86
-11.5 | -0.318 | 0.10384 | -0.042 | -3.067
-11 | -0.318 | 0.09507 | -0.041 | -3.343
-10.5 | -0.313 | 0.09191 | -0.041 | -3.41
-10 | -0.304 | 0.08347 | -0.041 | -3.644
-9.5 | -0.291 | 0.07908 | -0.041 | -3.675
-9 | -0.273 | 0.07307 | -0.04 | -3.731
-8.5 | -0.25 | 0.06857 | -0.04 | -3.648
-8 | -0.223 | 0.06331 | -0.039 | -3.527
-7.5 | -0.192 | 0.05908 | -0.04 | -3.256
-7 | -0.158 | 0.05553 | -0.04 | -2.838
-6.5 | -0.119 | 0.05225 | -0.04 | -2.286
-6 | -0.079 | 0.04924 | -0.039 | -1.595
-5.5 | -0.035 | 0.04626 | -0.04 | -0.767
-5 | 0.009 | 0.04391 | -0.041 | 0.211
-4.5 | 0.069 | 0.01347 | -0.126 | 5.122
-4 | 0.127 | 0.01337 | -0.126 | 9.529
-3.5 | 0.186 | 0.01315 | -0.126 | 14.177
-3 | 0.246 | 0.01301 | -0.126 | 18.894
-2.5 | 0.305 | 0.01291 | -0.126 | 23.622
-2 | 0.365 | 0.01284 | -0.126 | 28.411
-1.5 | 0.423 | 0.01274 | -0.126 | 33.246
-1 | 0.482 | 0.01245 | -0.126 | 38.713
-0.5 | 0.541 | 0.01236 | -0.126 | 43.732
0 | 0.598 | 0.0124 | -0.126 | 48.202
0.5 | 0.656 | 0.01249 | -0.126 | 52.515
1 | 0.714 | 0.01268 | -0.126 | 56.322
1.5 | 0.773 | 0.01298 | -0.126 | 59.541
2 | 0.831 | 0.01334 | -0.126 | 62.255
2.5 | 0.888 | 0.01373 | -0.126 | 64.714
3 | 0.946 | 0.0134 | -0.126 | 70.559
3.5 | 1.003 | 0.01392 | -0.126 | 72.073
4 | 1.06 | 0.01455 | -0.126 | 72.857
4.5 | 1.113 | 0.01654 | -0.126 | 67.302
5 | 1.164 | 0.01706 | -0.126 | 68.223
5.5 | 1.211 | 0.01862 | -0.126 | 65.025
6 | 1.253 | 0.01918 | -0.126 | 65.33
6.5 | 1.29 | 0.0199 | -0.126 | 64.829
7 | 1.059 | 0.05119 | -0.053 | 20.691
7.5 | 1.075 | 0.05476 | -0.037 | 19.623
8 | 1.086 | 0.05867 | -0.035 | 18.507
8.5 | 1.09 | 0.06294 | -0.034 | 17.322
9 | 1.086 | 0.06834 | -0.033 | 15.887
9.5 | 1.074 | 0.07375 | -0.033 | 14.559
10 | 1.054 | 0.0792 | -0.032 | 13.31
10.5 | 1.028 | 0.08599 | -0.032 | 11.953
11 | 0.996 | 0.09247 | -0.033 | 10.768
11.5 | 0.958 | 0.09922 | -0.034 | 9.66

## 20. Re 250k Mach 0.10 (2)
BIGFOIL.COM POLAR EXPORT
MID 104
MID 104 |  |  |  | Cl Max: | 1.4954 | at alpha= | 10.5 | deg
XFOIL ncrit=9 |  |  |  | L/D Max: | 97.3784 | at alpha= | 3 | deg
Re: | 250000 |  |  | Cd Min: | 0.2578 | at alpha= | -20 | deg
Mach: | 0.1 |  |  | Cl=0 at alpha= | -4.313 | deg
|  |  |  | @ Cl=0.1, Cd= | 0.014337
|  |  |  | @ Cl=0.4, Cd= | 0.010652
|  |  |  | @ Cl=0.6, Cd= | 0.0097383
alpha (deg) | Cl | Cd | Cm | Cl/Cd
-20 | -0.7072 | 0.2578 | 0.051 | -2.7432
-19.5 | -0.6895 | 0.25079 | 0.0464 | -2.7493
-19 | -0.6712 | 0.24284 | 0.0442 | -2.764
-18.5 | -0.6529 | 0.23662 | 0.0404 | -2.7593
-18 | -0.6346 | 0.23014 | 0.0364 | -2.7575
-17.5 | -0.6162 | 0.22351 | 0.0324 | -2.7569
-17 | -0.5976 | 0.21704 | 0.0279 | -2.7534
-16.5 | -0.5814 | 0.2116 | 0.0225 | -2.7476
-16 | -0.5679 | 0.20628 | 0.0175 | -2.7531
-15.5 | -0.5477 | 0.1961 | 0.0163 | -2.793
-15 | -0.5302 | 0.18935 | 0.014 | -2.8001
-14.5 | -0.5135 | 0.18281 | 0.0109 | -2.8089
-14 | -0.4975 | 0.17609 | 0.0078 | -2.8253
-13.5 | -0.4821 | 0.16934 | 0.004 | -2.8469
-13 | -0.473 | 0.1642 | -0.0018 | -2.8806
-12.5 | -0.4646 | 0.15845 | -0.0064 | -2.9322
-12 | -0.4407 | 0.14811 | -0.0046 | -2.9755
-11.5 | -0.4261 | 0.14159 | -0.0071 | -3.0094
-11 | -0.4124 | 0.13489 | -0.0099 | -3.0573
-10.5 | -0.401 | 0.1285 | -0.0143 | -3.1206
-10 | -0.3955 | 0.123 | -0.0204 | -3.2154
-9.5 | -0.3837 | 0.11621 | -0.0244 | -3.3018
-9 | -0.37 | 0.10684 | -0.0241 | -3.4631
-8.5 | -0.3526 | 0.10086 | -0.0249 | -3.4959
-8 | -0.3406 | 0.09497 | -0.027 | -3.5864
-7.5 | -0.3387 | 0.08955 | -0.0285 | -3.7822
-7 | -0.3646 | 0.08656 | -0.0266 | -4.2121
-6.5 | -0.3714 | 0.08156 | -0.0297 | -4.5537
-6 | -0.3539 | 0.07029 | -0.0405 | -5.0349
-5.5 | -0.2522 | 0.04345 | -0.0802 | -5.8044
-5 | -0.1129 | 0.01923 | -0.1153 | -5.871
-4.5 | -0.0307 | 0.01662 | -0.1213 | -1.8472
-4 | 0.0514 | 0.01517 | -0.127 | 3.3883
-3.5 | 0.1307 | 0.01381 | -0.1321 | 9.4642
-3 | 0.2122 | 0.01268 | -0.1373 | 16.735
-2.5 | 0.2949 | 0.01167 | -0.1429 | 25.2699
-2 | 0.3736 | 0.0108 | -0.1476 | 34.5926
-1 | 0.5036 | 0.01007 | -0.15 | 50.0099
-0.5 | 0.5578 | 0.0099 | -0.1486 | 56.3434
0 | 0.61 | 0.0097 | -0.1467 | 62.8866
0.5 | 0.6619 | 0.00947 | -0.1448 | 69.8944
1 | 0.7125 | 0.00905 | -0.1424 | 78.7293
1.5 | 0.7582 | 0.00851 | -0.1389 | 89.0952
2 | 0.8131 | 0.0087 | -0.1379 | 93.4598
2.5 | 0.8673 | 0.00901 | -0.1368 | 96.2597
3 | 0.9212 | 0.00946 | -0.1358 | 97.3784
3.5 | 0.9742 | 0.01006 | -0.1348 | 96.839
4 | 1.0267 | 0.01076 | -0.1338 | 95.4182
4.5 | 1.0781 | 0.01159 | -0.1328 | 93.0198
5 | 1.1279 | 0.01262 | -0.1316 | 89.374
5.5 | 1.1751 | 0.01399 | -0.1302 | 83.9957
6 | 1.2222 | 0.01538 | -0.1288 | 79.4668
6.5 | 1.2704 | 0.01654 | -0.1275 | 76.8077
7 | 1.3183 | 0.01763 | -0.1263 | 74.776
7.5 | 1.3523 | 0.0208 | -0.123 | 65.0144
8 | 1.3832 | 0.02409 | -0.1189 | 57.418
8.5 | 1.4127 | 0.0271 | -0.1145 | 52.1292
9 | 1.4379 | 0.03041 | -0.1098 | 47.2838
9.5 | 1.4563 | 0.03587 | -0.1046 | 40.5994
10 | 1.4813 | 0.03986 | -0.1 | 37.1626
10.5 | 1.4954 | 0.04491 | -0.0944 | 33.2977
11 | 1.4932 | 0.05079 | -0.0877 | 29.3995
11.5 | 1.477 | 0.0578 | -0.0816 | 25.5536
12 | 1.4497 | 0.06627 | -0.0775 | 21.8757
12.5 | 1.4143 | 0.07666 | -0.0764 | 18.449
13 | 1.3908 | 0.08761 | -0.0769 | 15.8749
13.5 | 1.3612 | 0.09838 | -0.0817 | 13.8361
14 | 1.3191 | 0.11445 | -0.0923 | 11.5256
14.5 | 1.2663 | 0.13764 | -0.1096 | 9.2001
15 | 1.1768 | 0.1838 | -0.1399 | 6.4026
15.5 | 1.1659 | 0.20943 | -0.1493 | 5.567

## 21. Re 250k Mach 0.25 (1)
BIGFOIL.COM POLAR EXPORT
MID 104
MID 104 |  |  |  | Cl Max: | 1.313 | at alpha= | 6.5 | deg
JavaFoil+Calcfoil stall+Eppler ext transition |  |  |  | L/D Max: | 73.191 | at alpha= | 4 | deg
Re: | 250000 |  |  | Cd Min: | 0.01242 | at alpha= | -0.5 | deg
Mach: | 0.25 |  |  | Cl=0 at alpha= | -5.1 | deg
|  |  |  | @ Cl=0.1, Cd= | 0.025379
|  |  |  | @ Cl=0.4, Cd= | 0.012811
|  |  |  | @ Cl=0.6, Cd= | 0.012458
alpha (deg) | Cl | Cd | Cm | Cl/Cd
-14.5 | -0.053 | 0.16417 | -0.048 | -0.325
-14 | -0.051 | 0.15843 | -0.047 | -0.319
-13.5 | -0.048 | 0.14584 | -0.047 | -0.327
-13 | -0.045 | 0.13305 | -0.047 | -0.337
-12.5 | -0.116 | 0.13436 | -0.046 | -0.862
-12 | -0.157 | 0.12188 | -0.045 | -1.287
-11.5 | -0.189 | 0.11343 | -0.045 | -1.664
-11 | -0.214 | 0.10769 | -0.044 | -1.988
-10.5 | -0.233 | 0.09967 | -0.043 | -2.335
-10 | -0.243 | 0.09069 | -0.043 | -2.682
-9.5 | -0.247 | 0.08619 | -0.042 | -2.861
-9 | -0.243 | 0.07939 | -0.042 | -3.054
-8.5 | -0.231 | 0.07254 | -0.041 | -3.184
-8 | -0.212 | 0.06663 | -0.041 | -3.186
-7.5 | -0.187 | 0.06201 | -0.041 | -3.015
-7 | -0.156 | 0.05758 | -0.041 | -2.706
-6.5 | -0.12 | 0.05319 | -0.041 | -2.247
-6 | -0.079 | 0.05012 | -0.041 | -1.582
-5.5 | -0.036 | 0.04696 | -0.041 | -0.767
-5 | 0.009 | 0.04421 | -0.042 | 0.214
-4.5 | 0.057 | 0.04201 | -0.042 | 1.345
-4 | 0.131 | 0.01339 | -0.13 | 9.754
-3.5 | 0.191 | 0.01316 | -0.13 | 14.539
-3 | 0.252 | 0.01305 | -0.13 | 19.344
-2.5 | 0.313 | 0.01294 | -0.13 | 24.213
-2 | 0.375 | 0.01284 | -0.13 | 29.181
-1.5 | 0.435 | 0.01277 | -0.13 | 34.071
-1 | 0.495 | 0.01251 | -0.13 | 39.616
-0.5 | 0.556 | 0.01242 | -0.13 | 44.747
0 | 0.614 | 0.01247 | -0.13 | 49.246
0.5 | 0.674 | 0.01259 | -0.13 | 53.518
1 | 0.734 | 0.01281 | -0.13 | 57.267
1.5 | 0.794 | 0.01316 | -0.13 | 60.311
2 | 0.854 | 0.01354 | -0.13 | 63.034
2.5 | 0.913 | 0.01391 | -0.13 | 65.598
3 | 0.972 | 0.01427 | -0.13 | 68.102
3.5 | 1.03 | 0.01415 | -0.13 | 72.801
4 | 1.088 | 0.01487 | -0.13 | 73.191
4.5 | 1.143 | 0.01684 | -0.13 | 67.861
5 | 1.194 | 0.01835 | -0.13 | 65.047
5.5 | 1.24 | 0.01904 | -0.13 | 65.105
6 | 1.28 | 0.01982 | -0.13 | 64.574
6.5 | 1.313 | 0.02048 | -0.13 | 64.101
7 | 1.069 | 0.05227 | -0.039 | 20.45
7.5 | 1.078 | 0.05615 | -0.037 | 19.201
8 | 1.078 | 0.06029 | -0.035 | 17.872
8.5 | 1.065 | 0.06597 | -0.033 | 16.151
9 | 1.039 | 0.0719 | -0.034 | 14.447
9.5 | 0.999 | 0.07875 | -0.034 | 12.685
10 | 0.946 | 0.08543 | -0.034 | 11.076
10.5 | 0.881 | 0.09455 | -0.036 | 9.321
11 | 0.806 | 0.10062 | -0.036 | 8.006
11.5 | 0.721 | 0.10937 | -0.037 | 6.592

## 22. Re 250k Mach 0.25 (2)
BIGFOIL.COM POLAR EXPORT
MID 104
MID 104 |  |  |  | Cl Max: | 1.4619 | at alpha= | 10 | deg
XFOIL ncrit=9 |  |  |  | L/D Max: | 96.5988 | at alpha= | 3 | deg
Re: | 250000 |  |  | Cd Min: | 0.25328 | at alpha= | -19.5 | deg
Mach: | 0.25 |  |  | Cl=0 at alpha= | -4.3184 | deg
|  |  |  | @ Cl=0.1, Cd= | 0.014904
|  |  |  | @ Cl=0.4, Cd= | 0.010894
|  |  |  | @ Cl=0.6, Cd= | 0.0099257
alpha (deg) | Cl | Cd | Cm | Cl/Cd
-19.5 | -0.6997 | 0.25328 | 0.0492 | -2.7626
-19 | -0.6808 | 0.24654 | 0.0456 | -2.7614
-18.5 | -0.6614 | 0.23999 | 0.0415 | -2.7559
-18 | -0.642 | 0.2332 | 0.0372 | -2.753
-17.5 | -0.6223 | 0.22637 | 0.0328 | -2.749
-17 | -0.6035 | 0.22044 | 0.0274 | -2.7377
-16.5 | -0.5873 | 0.21504 | 0.0221 | -2.7311
-16 | -0.5698 | 0.20711 | 0.0183 | -2.7512
-15.5 | -0.5492 | 0.19822 | 0.0171 | -2.7707
-15 | -0.5312 | 0.19154 | 0.014 | -2.7733
-14.5 | -0.5137 | 0.18478 | 0.0107 | -2.7801
-14 | -0.4965 | 0.17785 | 0.0072 | -2.7917
-13.5 | -0.4817 | 0.17182 | 0.0021 | -2.8035
-13 | -0.4729 | 0.16671 | -0.0032 | -2.8367
-12.5 | -0.4523 | 0.15635 | -0.0035 | -2.8929
-12 | -0.4353 | 0.14978 | -0.0052 | -2.9063
-11.5 | -0.4203 | 0.14306 | -0.0079 | -2.9379
-11 | -0.4063 | 0.13629 | -0.0112 | -2.9811
-10.5 | -0.399 | 0.13103 | -0.0172 | -3.0451
-10 | -0.3897 | 0.12487 | -0.0219 | -3.1208
-9.5 | -0.3787 | 0.11583 | -0.0242 | -3.2694
-9 | -0.3566 | 0.10853 | -0.0233 | -3.2857
-8.5 | -0.3417 | 0.10245 | -0.0251 | -3.3353
-8 | -0.3302 | 0.09636 | -0.0277 | -3.4267
-7.5 | -0.3352 | 0.09161 | -0.0307 | -3.659
-7 | -0.3598 | 0.0889 | -0.0275 | -4.0472
-6.5 | -0.3691 | 0.08433 | -0.0276 | -4.3769
-6 | -0.3639 | 0.07573 | -0.0303 | -4.8052
-5.5 | -0.3082 | 0.06866 | -0.039 | -4.4888
-5 | -0.1303 | 0.02391 | -0.115 | -5.4496
-4.5 | -0.0324 | 0.01762 | -0.1258 | -1.8388
-4 | 0.0568 | 0.01543 | -0.1324 | 3.6811
-3.5 | 0.1373 | 0.01445 | -0.1368 | 9.5017
-3 | 0.226 | 0.01287 | -0.1431 | 17.5602
-2.5 | 0.3063 | 0.01191 | -0.1476 | 25.7179
-2 | 0.3858 | 0.011 | -0.1519 | 35.0727
-1.5 | 0.4553 | 0.01048 | -0.1537 | 43.4447
-1 | 0.5154 | 0.01023 | -0.1533 | 50.3812
-0.5 | 0.5717 | 0.01002 | -0.1517 | 57.0559
0 | 0.6257 | 0.00984 | -0.1498 | 63.5874
0.5 | 0.6799 | 0.00962 | -0.1479 | 70.6757
1 | 0.733 | 0.00928 | -0.1456 | 78.9871
1.5 | 0.7799 | 0.00865 | -0.1418 | 90.1618
2 | 0.8369 | 0.00889 | -0.1408 | 94.1395
2.5 | 0.893 | 0.00928 | -0.1397 | 96.2284
3 | 0.9486 | 0.00982 | -0.1386 | 96.5988
3.5 | 1.0033 | 0.01049 | -0.1374 | 95.6435
4 | 1.0572 | 0.01129 | -0.1362 | 93.6404
4.5 | 1.1098 | 0.01223 | -0.1349 | 90.7441
5 | 1.16 | 0.01348 | -0.1333 | 86.0534
5.5 | 1.2086 | 0.01496 | -0.1315 | 80.7888
6 | 1.2581 | 0.01629 | -0.1298 | 77.2314
6.5 | 1.3075 | 0.01753 | -0.1281 | 74.5864
7 | 1.3548 | 0.01901 | -0.1261 | 71.2678
7.5 | 1.3847 | 0.02278 | -0.1213 | 60.7858
8 | 1.4087 | 0.02653 | -0.1156 | 53.0984
8.5 | 1.4317 | 0.03007 | -0.1097 | 47.6122
9 | 1.4485 | 0.03396 | -0.1035 | 42.6531
9.5 | 1.4555 | 0.04022 | -0.0968 | 36.1885
10 | 1.4619 | 0.04511 | -0.0904 | 32.4074
10.5 | 1.4559 | 0.05133 | -0.0846 | 28.3635
11 | 1.4379 | 0.05895 | -0.0804 | 24.3919
11.5 | 1.4109 | 0.06824 | -0.0789 | 20.6756
12 | 1.3781 | 0.0795 | -0.0808 | 17.3346
12.5 | 1.3422 | 0.09281 | -0.0862 | 14.4618
13 | 1.3056 | 0.1081 | -0.0945 | 12.0777
13.5 | 1.2702 | 0.1251 | -0.1046 | 10.1535
14.5 | 1.1838 | 0.17995 | -0.1414 | 6.5785
15 | 1.1758 | 0.19659 | -0.1502 | 5.981

## 23. Re 250k Mach 0.50 (1)
BIGFOIL.COM POLAR EXPORT
MID 104
MID 104 |  |  |  | Cl Max: | 1.346 | at alpha= | 5.5 | deg
JavaFoil+Calcfoil stall+Eppler ext transition |  |  |  | L/D Max: | 70.878 | at alpha= | 3 | deg
Re: | 250000 |  |  | Cd Min: | 0.01274 | at alpha= | -1 | deg
Mach: | 0.5 |  |  | Cl=0 at alpha= | -5.119 | deg
|  |  |  | @ Cl=0.1, Cd= | 0.042044
|  |  |  | @ Cl=0.4, Cd= | 0.01297
|  |  |  | @ Cl=0.6, Cd= | 0.01274
alpha (deg) | Cl | Cd | Cm | Cl/Cd
-20 | -0.806 | 0.27632 | -0.08 | -2.916
-19.5 | -0.779 | 0.26641 | -0.08 | -2.925
-19 | -0.753 | 0.25924 | -0.08 | -2.905
-18.5 | -0.727 | 0.25453 | -0.08 | -2.855
-18 | -0.7 | 0.24823 | -0.08 | -2.821
-17.5 | -0.672 | 0.236 | -0.077 | -2.848
-17 | -0.646 | 0.23159 | -0.077 | -2.787
-16.5 | -0.619 | 0.22762 | -0.077 | -2.719
-16 | -0.592 | 0.22095 | -0.077 | -2.68
-15.5 | -0.564 | 0.21684 | -0.074 | -2.603
-15 | -0.538 | 0.2102 | -0.074 | -2.558
-14.5 | -0.511 | 0.20629 | -0.074 | -2.476
-14 | -0.484 | 0.2008 | -0.075 | -2.41
-13.5 | -0.456 | 0.19151 | -0.072 | -2.383
-13 | -0.429 | 0.18525 | -0.072 | -2.318
-12.5 | -0.402 | 0.18195 | -0.072 | -2.212
-12 | -0.375 | 0.1703 | -0.069 | -2.202
-11.5 | -0.348 | 0.16613 | -0.069 | -2.094
-11 | -0.321 | 0.16104 | -0.067 | -1.991
-10.5 | -0.294 | 0.1549 | -0.067 | -1.895
-10 | -0.266 | 0.14581 | -0.065 | -1.826
-9.5 | -0.239 | 0.14844 | -0.065 | -1.611
-9 | -0.212 | 0.13246 | -0.063 | -1.599
-8.5 | -0.185 | 0.107 | -0.06 | -1.725
-8 | -0.157 | 0.08496 | -0.057 | -1.852
-7.5 | -0.13 | 0.07607 | -0.056 | -1.711
-7 | -0.103 | 0.06944 | -0.052 | -1.483
-6.5 | -0.076 | 0.06355 | -0.05 | -1.193
-6 | -0.049 | 0.05739 | -0.049 | -0.849
-5.5 | -0.032 | 0.05128 | -0.047 | -0.633
-5 | 0.01 | 0.04797 | -0.046 | 0.203
-4.5 | 0.061 | 0.04398 | -0.046 | 1.384
-4 | 0.115 | 0.0413 | -0.047 | 2.782
-3.5 | 0.212 | 0.01344 | -0.145 | 15.791
-3 | 0.281 | 0.01317 | -0.145 | 21.348
-2.5 | 0.35 | 0.01305 | -0.145 | 26.814
-2 | 0.419 | 0.01294 | -0.145 | 32.387
-1.5 | 0.486 | 0.01288 | -0.145 | 37.757
-1 | 0.554 | 0.01274 | -0.145 | 43.48
-0.5 | 0.621 | 0.01274 | -0.145 | 48.777
0 | 0.686 | 0.01283 | -0.145 | 53.446
0.5 | 0.752 | 0.01307 | -0.145 | 57.589
1 | 0.819 | 0.01343 | -0.145 | 60.992
1.5 | 0.886 | 0.01383 | -0.145 | 64.068
2 | 0.953 | 0.01426 | -0.145 | 66.833
2.5 | 1.019 | 0.01473 | -0.145 | 69.173
3 | 1.084 | 0.01529 | -0.145 | 70.878
3.5 | 1.149 | 0.01752 | -0.145 | 65.544
4 | 1.213 | 0.01762 | -0.145 | 68.829
4.5 | 1.269 | 0.01831 | -0.145 | 69.299
5 | 1.316 | 0.02032 | -0.145 | 64.753
5.5 | 1.346 | 0.02156 | -0.145 | 62.457
6 | 1.078 | 0.049 | -0.042 | 22.006
6.5 | 1.017 | 0.05584 | -0.039 | 18.215
7 | 0.65 | 0.06349 | -0.041 | 10.231
7.5 | 0.676 | 0.06849 | -0.045 | 9.87
8 | 0.702 | 0.07696 | -0.05 | 9.127
8.5 | 0.729 | 0.08757 | -0.053 | 8.324
9 | 0.756 | 0.08629 | -0.057 | 8.755
9.5 | 0.782 | 0.09035 | -0.059 | 8.653
10 | 0.808 | 0.13053 | -0.059 | 6.189
10.5 | 0.834 | 0.15514 | -0.061 | 5.377

## 24. Re 250k Mach 0.50 (2)
BIGFOIL.COM POLAR EXPORT
MID 104
MID 104 |  |  |  | Cl Max: | 1.4672 | at alpha= | 7.5 | deg
XFOIL ncrit=9 |  |  |  | L/D Max: | 94.23 | at alpha= | 2 | deg
Re: | 250000 |  |  | Cd Min: | 0.28225 | at alpha= | -20 | deg
Mach: | 0.5 |  |  | Cl=0 at alpha= | -4.1264 | deg
|  |  |  | @ Cl=0.1, Cd= | 0.013773
|  |  |  | @ Cl=0.4, Cd= | 0.012369
|  |  |  | @ Cl=0.6, Cd= | 0.010719
alpha (deg) | Cl | Cd | Cm | Cl/Cd
-20 | -0.7785 | 0.28225 | 0.0624 | -2.7582
-19.5 | -0.7548 | 0.27412 | 0.0571 | -2.7535
-19 | -0.7309 | 0.26596 | 0.0519 | -2.7482
-18.5 | -0.7062 | 0.25793 | 0.0461 | -2.738
-18 | -0.6826 | 0.25131 | 0.0396 | -2.7162
-17 | -0.6362 | 0.23357 | 0.0304 | -2.7238
-16.5 | -0.6132 | 0.22516 | 0.0267 | -2.7234
-16 | -0.5903 | 0.2174 | 0.0224 | -2.7153
-15.5 | -0.5675 | 0.20964 | 0.0181 | -2.707
-15 | -0.5449 | 0.20186 | 0.0136 | -2.6994
-14.5 | -0.523 | 0.19495 | 0.0081 | -2.6827
-14 | -0.5059 | 0.18938 | 0.0022 | -2.6713
-13.5 | -0.4847 | 0.17987 | -0.0011 | -2.6947
-13 | -0.4614 | 0.17091 | -0.0023 | -2.6997
-12.5 | -0.4413 | 0.16369 | -0.0056 | -2.6959
-12 | -0.4223 | 0.15646 | -0.0094 | -2.6991
-11.5 | -0.4089 | 0.15119 | -0.0152 | -2.7045
-11 | -0.3987 | 0.14565 | -0.0201 | -2.7374
-10.5 | -0.3759 | 0.13508 | -0.0211 | -2.7828
-10 | -0.3552 | 0.12728 | -0.022 | -2.7907
-9.5 | -0.3381 | 0.12057 | -0.0242 | -2.8042
-9 | -0.3225 | 0.11397 | -0.0269 | -2.8297
-8.5 | -0.3136 | 0.1086 | -0.0319 | -2.8877
-8 | -0.3099 | 0.10353 | -0.0357 | -2.9933
-7.5 | -0.3127 | 0.09863 | -0.0353 | -3.1704
-7 | -0.2986 | 0.09129 | -0.0294 | -3.2709
-6.5 | -0.3146 | 0.08835 | -0.024 | -3.5608
-6 | -0.3339 | 0.08537 | -0.0195 | -3.9112
-5.5 | -0.2687 | 0.0746 | -0.0475 | -3.6019
-5 | -0.2245 | 0.06321 | -0.0552 | -3.5517
-4.5 | -0.1235 | 0.0432 | -0.0956 | -2.8588
-4 | 0.0418 | 0.02167 | -0.1446 | 1.9289
-3.5 | 0.1732 | 0.00384 | -0.1529 | 45.1042
-3 | 0.2587 | 0.01446 | -0.1627 | 17.8907
-2.5 | 0.3489 | 0.01304 | -0.1664 | 26.7561
-2 | 0.4289 | 0.01199 | -0.1682 | 35.7715
-1.5 | 0.5017 | 0.01126 | -0.1685 | 44.556
-1 | 0.5685 | 0.01084 | -0.1674 | 52.4446
-0.5 | 0.6334 | 0.01059 | -0.1656 | 59.8111
0 | 0.6976 | 0.01042 | -0.1638 | 66.9482
0.5 | 0.7614 | 0.01028 | -0.1618 | 74.0661
1 | 0.8243 | 0.01019 | -0.1594 | 80.893
1.5 | 0.8875 | 0.01017 | -0.1575 | 87.2665
2 | 0.9423 | 0.01 | -0.1536 | 94.23
2.5 | 1.0063 | 0.01071 | -0.1519 | 93.9589
3 | 1.0687 | 0.01156 | -0.15 | 92.4481
3.5 | 1.1287 | 0.01262 | -0.1477 | 89.4374
4 | 1.1856 | 0.014 | -0.1448 | 84.6857
4.5 | 1.2409 | 0.01561 | -0.1416 | 79.4939
5 | 1.2962 | 0.01731 | -0.1381 | 74.8816
5.5 | 1.3518 | 0.01886 | -0.1344 | 71.6755
6 | 1.4061 | 0.02031 | -0.1301 | 69.2319
6.5 | 1.4509 | 0.02258 | -0.1246 | 64.256
7 | 1.4658 | 0.02689 | -0.1153 | 54.511
7.5 | 1.4672 | 0.0315 | -0.1055 | 46.5778
8 | 1.4625 | 0.03748 | -0.098 | 39.0208
8.5 | 1.4493 | 0.04512 | -0.0929 | 32.121
9 | 1.4282 | 0.05459 | -0.0909 | 26.1623
9.5 | 1.3982 | 0.06622 | -0.0925 | 21.1145
10 | 1.3657 | 0.07952 | -0.0974 | 17.1743
10.5 | 1.3311 | 0.09429 | -0.1045 | 14.1171
11 | 1.2969 | 0.11014 | -0.1131 | 11.775
11.5 | 1.2655 | 0.12662 | -0.1226 | 9.9945
12 | 1.239 | 0.14344 | -0.1327 | 8.6378
12.5 | 1.2199 | 0.16023 | -0.1428 | 7.6134

## 25. Re 500k Mach 0.00 (1)
BIGFOIL.COM POLAR EXPORT
MID 104
MID 104 |  |  |  | Cl Max: | 1.34 | at alpha= | 7.5 | deg
JavaFoil+Calcfoil stall+Eppler ext transition |  |  |  | L/D Max: | 82.156 | at alpha= | 4 | deg
Re: | 500000 |  |  | Cd Min: | 0.011 | at alpha= | -0.5 | deg
Mach: | 0 |  |  | Cl=0 at alpha= | -5.1023 | deg
|  |  |  | @ Cl=0.1, Cd= | 0.01211
|  |  |  | @ Cl=0.4, Cd= | 0.011436
|  |  |  | @ Cl=0.6, Cd= | 0.011047
alpha (deg) | Cl | Cd | Cm | Cl/Cd
-17 | -0.248 | 0.16956 | -0.048 | -1.462
-16.5 | -0.259 | 0.16036 | -0.047 | -1.614
-16 | -0.27 | 0.15104 | -0.047 | -1.785
-15.5 | -0.28 | 0.1431 | -0.047 | -1.96
-15 | -0.291 | 0.13616 | -0.046 | -2.137
-14.5 | -0.301 | 0.12759 | -0.045 | -2.359
-14 | -0.31 | 0.12186 | -0.046 | -2.546
-13.5 | -0.318 | 0.11478 | -0.046 | -2.774
-13 | -0.325 | 0.10819 | -0.045 | -3.005
-12.5 | -0.33 | 0.10293 | -0.045 | -3.206
-12 | -0.333 | 0.09669 | -0.044 | -3.44
-11.5 | -0.333 | 0.09074 | -0.044 | -3.665
-11 | -0.329 | 0.08485 | -0.043 | -3.881
-10.5 | -0.322 | 0.08122 | -0.042 | -3.97
-10 | -0.311 | 0.07638 | -0.043 | -4.073
-9.5 | -0.296 | 0.07091 | -0.042 | -4.169
-9 | -0.276 | 0.06669 | -0.042 | -4.14
-8.5 | -0.252 | 0.06309 | -0.041 | -3.999
-8 | -0.225 | 0.05874 | -0.041 | -3.822
-7.5 | -0.193 | 0.05533 | -0.041 | -3.485
-7 | -0.158 | 0.05211 | -0.04 | -3.025
-6.5 | -0.119 | 0.04955 | -0.04 | -2.408
-6 | -0.078 | 0.04664 | -0.04 | -1.68
-5.5 | -0.035 | 0.04417 | -0.041 | -0.801
-5 | 0.009 | 0.04211 | -0.044 | 0.219
-4.5 | 0.069 | 0.01218 | -0.126 | 5.637
-4 | 0.127 | 0.01205 | -0.126 | 10.523
-3.5 | 0.186 | 0.01181 | -0.126 | 15.711
-3 | 0.245 | 0.01167 | -0.126 | 20.95
-2.5 | 0.304 | 0.01157 | -0.126 | 26.241
-2 | 0.363 | 0.0115 | -0.126 | 31.557
-1.5 | 0.421 | 0.0114 | -0.126 | 36.972
-1 | 0.48 | 0.0111 | -0.126 | 43.22
-0.5 | 0.538 | 0.011 | -0.126 | 48.909
0 | 0.595 | 0.01104 | -0.126 | 53.874
0.5 | 0.653 | 0.01112 | -0.126 | 58.69
1 | 0.711 | 0.01129 | -0.126 | 62.97
1.5 | 0.769 | 0.01153 | -0.126 | 66.666
2 | 0.827 | 0.01184 | -0.126 | 69.822
2.5 | 0.884 | 0.0122 | -0.126 | 72.459
3 | 0.941 | 0.01181 | -0.126 | 79.72
3.5 | 0.998 | 0.01226 | -0.126 | 81.422
4 | 1.055 | 0.01284 | -0.126 | 82.156
4.5 | 1.108 | 0.01478 | -0.126 | 74.953
5 | 1.159 | 0.01524 | -0.126 | 76.022
5.5 | 1.205 | 0.01683 | -0.126 | 71.64
6 | 1.248 | 0.01736 | -0.126 | 71.909
6.5 | 1.285 | 0.01796 | -0.126 | 71.569
7 | 1.316 | 0.01858 | -0.125 | 70.856
7.5 | 1.34 | 0.01925 | -0.125 | 69.619
8 | 1.086 | 0.05582 | -0.04 | 19.46
8.5 | 1.093 | 0.05969 | -0.038 | 18.306
9 | 1.091 | 0.06388 | -0.035 | 17.073
9.5 | 1.082 | 0.06867 | -0.035 | 15.757
10 | 1.066 | 0.07359 | -0.035 | 14.49
10.5 | 1.045 | 0.07824 | -0.034 | 13.351
11 | 1.017 | 0.08384 | -0.035 | 12.132
11.5 | 0.985 | 0.0894 | -0.036 | 11.019
12 | 0.949 | 0.09448 | -0.037 | 10.045
12.5 | 0.91 | 0.10044 | -0.037 | 9.061

## 26. Re 500k Mach 0.00 (2)
BIGFOIL.COM POLAR EXPORT
MID 104
MID 104 |  |  |  | Cl Max: | 1.539 | at alpha= | 11.5 | deg
XFOIL ncrit=9 |  |  |  | L/D Max: | 116.864 | at alpha= | 2 | deg
Re: | 500000 |  |  | Cd Min: | 0.25536 | at alpha= | -20 | deg
Mach: | 0 |  |  | Cl=0 at alpha= | -5.085 | deg
|  |  |  | @ Cl=0.1, Cd= | 0.0098241
|  |  |  | @ Cl=0.4, Cd= | 0.0077008
|  |  |  | @ Cl=0.6, Cd= | 0.007189
alpha (deg) | Cl | Cd | Cm | Cl/Cd
-20 | -0.7091 | 0.25536 | 0.0539 | -2.7769
-19.5 | -0.6909 | 0.24913 | 0.0497 | -2.7733
-19 | -0.6727 | 0.2427 | 0.0456 | -2.7717
-18.5 | -0.6544 | 0.23604 | 0.0415 | -2.7724
-18 | -0.6353 | 0.22896 | 0.037 | -2.7747
-17.5 | -0.6178 | 0.22229 | 0.032 | -2.7793
-16.5 | -0.584 | 0.20803 | 0.0256 | -2.8073
-16 | -0.5669 | 0.20171 | 0.0223 | -2.8105
-15.5 | -0.5501 | 0.19521 | 0.0189 | -2.818
-15 | -0.5335 | 0.18852 | 0.0156 | -2.8299
-14.5 | -0.5174 | 0.18159 | 0.0123 | -2.8493
-14 | -0.5018 | 0.17426 | 0.0082 | -2.8796
-13.5 | -0.4895 | 0.16718 | 0.0036 | -2.928
-13 | -0.4766 | 0.15999 | 0 | -2.9789
-12.5 | -0.4614 | 0.15241 | -0.0006 | -3.0274
-12 | -0.4464 | 0.14616 | -0.003 | -3.0542
-11.5 | -0.4326 | 0.13937 | -0.0059 | -3.104
-11 | -0.4222 | 0.13194 | -0.011 | -3.1999
-10.5 | -0.4109 | 0.12494 | -0.0152 | -3.2888
-10 | -0.3997 | 0.11675 | -0.0163 | -3.4236
-9.5 | -0.3839 | 0.11086 | -0.0183 | -3.4629
-9 | -0.3699 | 0.1046 | -0.021 | -3.5363
-8.5 | -0.3574 | 0.09794 | -0.0244 | -3.6492
-8 | -0.3499 | 0.09073 | -0.03 | -3.8565
-7.5 | -0.3643 | 0.08672 | -0.0271 | -4.2009
-7 | -0.2983 | 0.02304 | -0.1136 | -12.947
-6.5 | -0.2165 | 0.01665 | -0.1238 | -13.003
-6 | -0.1413 | 0.0143 | -0.129 | -9.8811
-5.5 | -0.0635 | 0.01183 | -0.1343 | -5.3677
-5 | 0.013 | 0.01052 | -0.1388 | 1.2357
-4.5 | 0.0817 | 0.00995 | -0.1415 | 8.2111
-4 | 0.1471 | 0.0095 | -0.1434 | 15.4842
-3.5 | 0.2065 | 0.00904 | -0.1438 | 22.8429
-3 | 0.262 | 0.00864 | -0.1432 | 30.3241
-2.5 | 0.3169 | 0.00826 | -0.1426 | 38.3656
-2 | 0.3724 | 0.00785 | -0.1421 | 47.4395
-1.5 | 0.4279 | 0.00755 | -0.1417 | 56.6755
-1 | 0.4834 | 0.00735 | -0.1412 | 65.7687
-0.5 | 0.5392 | 0.00724 | -0.1407 | 74.4751
0 | 0.5948 | 0.00719 | -0.1402 | 82.726
0.5 | 0.6498 | 0.00718 | -0.1394 | 90.5014
1 | 0.7052 | 0.00723 | -0.1389 | 97.538
1.5 | 0.7605 | 0.00734 | -0.1384 | 103.6104
2 | 0.8087 | 0.00692 | -0.1363 | 116.8642
2.5 | 0.8637 | 0.0074 | -0.136 | 116.7162
3 | 0.9184 | 0.00793 | -0.1356 | 115.8134
3.5 | 0.9727 | 0.0085 | -0.1353 | 114.4353
4 | 1.0261 | 0.00917 | -0.1348 | 111.8975
4.5 | 1.0788 | 0.00995 | -0.1343 | 108.4221
5 | 1.1293 | 0.01104 | -0.1336 | 102.2917
5.5 | 1.1797 | 0.01208 | -0.1329 | 97.6573
6 | 1.2303 | 0.01299 | -0.1321 | 94.7113
6.5 | 1.2807 | 0.01385 | -0.1313 | 92.4693
7 | 1.3224 | 0.01601 | -0.1295 | 82.5984
7.5 | 1.3653 | 0.01796 | -0.1272 | 76.0189
8 | 1.4073 | 0.01982 | -0.1248 | 71.004
8.5 | 1.4408 | 0.02251 | -0.1213 | 64.0071
9 | 1.4762 | 0.02461 | -0.1181 | 59.9837
9.5 | 1.5058 | 0.02708 | -0.1141 | 55.6056
10 | 1.5271 | 0.03008 | -0.1092 | 50.768
10.5 | 1.5314 | 0.03462 | -0.102 | 44.2345
11 | 1.5345 | 0.03993 | -0.0953 | 38.4298
11.5 | 1.539 | 0.04344 | -0.0898 | 35.4282
12 | 1.5364 | 0.04846 | -0.085 | 31.7045
12.5 | 1.5235 | 0.05527 | -0.0812 | 27.5647
13 | 1.502 | 0.06369 | -0.0792 | 23.583
13.5 | 1.4732 | 0.07402 | -0.0798 | 19.9027
14 | 1.4386 | 0.08654 | -0.0836 | 16.6235
14.5 | 1.4021 | 0.10113 | -0.0904 | 13.8643
15 | 1.3641 | 0.11804 | -0.1 | 11.5563
15.5 | 1.3267 | 0.13682 | -0.1119 | 9.6967
16 | 1.2895 | 0.15783 | -0.1257 | 8.1702
16.5 | 0.91 | 0.18365 | -0.1133 | 4.9551

## 27. Re 500k Mach 0.10 (1)
BIGFOIL.COM POLAR EXPORT
MID 104
MID 104 |  |  |  | Cl Max: | 1.342 | at alpha= | 7.5 | deg
JavaFoil+Calcfoil stall+Eppler ext transition |  |  |  | L/D Max: | 82.239 | at alpha= | 4 | deg
Re: | 500000 |  |  | Cd Min: | 0.01101 | at alpha= | -0.5 | deg
Mach: | 0.1 |  |  | Cl=0 at alpha= | -5.1023 | deg
|  |  |  | @ Cl=0.1, Cd= | 0.012126
|  |  |  | @ Cl=0.4, Cd= | 0.01144
|  |  |  | @ Cl=0.6, Cd= | 0.011053
alpha (deg) | Cl | Cd | Cm | Cl/Cd
-16.5 | -0.222 | 0.16121 | -0.049 | -1.374
-16 | -0.234 | 0.15303 | -0.048 | -1.529
-15.5 | -0.247 | 0.14477 | -0.048 | -1.703
-15 | -0.259 | 0.13616 | -0.047 | -1.903
-14.5 | -0.271 | 0.13119 | -0.047 | -2.068
-14 | -0.283 | 0.12333 | -0.047 | -2.294
-13.5 | -0.294 | 0.11622 | -0.045 | -2.526
-13 | -0.303 | 0.10954 | -0.046 | -2.766
-12.5 | -0.311 | 0.10352 | -0.045 | -3
-12 | -0.316 | 0.09868 | -0.045 | -3.202
-11.5 | -0.319 | 0.0927 | -0.044 | -3.436
-11 | -0.318 | 0.08633 | -0.044 | -3.683
-10.5 | -0.313 | 0.08156 | -0.043 | -3.843
-10 | -0.304 | 0.0763 | -0.043 | -3.987
-9.5 | -0.291 | 0.07169 | -0.043 | -4.055
-9 | -0.273 | 0.0674 | -0.042 | -4.046
-8.5 | -0.25 | 0.06321 | -0.041 | -3.958
-8 | -0.223 | 0.05965 | -0.041 | -3.744
-7.5 | -0.192 | 0.05589 | -0.041 | -3.442
-7 | -0.158 | 0.05249 | -0.04 | -3.003
-6.5 | -0.119 | 0.04931 | -0.04 | -2.422
-6 | -0.079 | 0.04674 | -0.04 | -1.68
-5.5 | -0.035 | 0.04429 | -0.042 | -0.801
-5 | 0.009 | 0.04215 | -0.043 | 0.22
-4.5 | 0.069 | 0.01219 | -0.126 | 5.657
-4 | 0.127 | 0.01207 | -0.126 | 10.559
-3.5 | 0.186 | 0.01182 | -0.126 | 15.779
-3 | 0.246 | 0.01168 | -0.126 | 21.044
-2.5 | 0.305 | 0.01159 | -0.126 | 26.324
-2 | 0.365 | 0.0115 | -0.126 | 31.705
-1.5 | 0.423 | 0.0114 | -0.126 | 37.129
-1 | 0.482 | 0.01111 | -0.126 | 43.39
-0.5 | 0.541 | 0.01101 | -0.126 | 49.12
0 | 0.598 | 0.01105 | -0.126 | 54.091
0.5 | 0.656 | 0.01114 | -0.126 | 58.879
1 | 0.714 | 0.01131 | -0.126 | 63.17
1.5 | 0.773 | 0.01155 | -0.126 | 66.889
2 | 0.831 | 0.01189 | -0.126 | 69.892
2.5 | 0.888 | 0.01224 | -0.126 | 72.598
3 | 0.946 | 0.01184 | -0.126 | 79.871
3.5 | 1.003 | 0.01231 | -0.126 | 81.479
4 | 1.06 | 0.01289 | -0.126 | 82.239
4.5 | 1.113 | 0.01483 | -0.126 | 75.072
5 | 1.164 | 0.01528 | -0.126 | 76.158
5.5 | 1.211 | 0.01689 | -0.126 | 71.681
6 | 1.253 | 0.01743 | -0.126 | 71.893
6.5 | 1.29 | 0.01805 | -0.126 | 71.468
7 | 1.32 | 0.01868 | -0.126 | 70.656
7.5 | 1.342 | 0.01936 | -0.126 | 69.34
8 | 1.086 | 0.05601 | -0.038 | 19.394
8.5 | 1.09 | 0.05981 | -0.036 | 18.23
9 | 1.086 | 0.06442 | -0.035 | 16.856
9.5 | 1.074 | 0.06869 | -0.035 | 15.631
10 | 1.054 | 0.0742 | -0.035 | 14.208
10.5 | 1.028 | 0.07958 | -0.035 | 12.917
11 | 0.996 | 0.08433 | -0.035 | 11.808
11.5 | 0.959 | 0.08958 | -0.037 | 10.702
12 | 0.917 | 0.09516 | -0.037 | 9.639
12.5 | 0.873 | 0.10257 | -0.038 | 8.512

## 28. Re 500k Mach 0.10 (2)
BIGFOIL.COM POLAR EXPORT
MID 104
MID 104 |  |  |  | Cl Max: | 1.5293 | at alpha= | 11.5 | deg
XFOIL ncrit=9 |  |  |  | L/D Max: | 116.657 | at alpha= | 2 | deg
Re: | 500000 |  |  | Cd Min: | 0.2561 | at alpha= | -20 | deg
Mach: | 0.1 |  |  | Cl=0 at alpha= | -5.0804 | deg
|  |  |  | @ Cl=0.1, Cd= | 0.0098565
|  |  |  | @ Cl=0.4, Cd= | 0.0077358
|  |  |  | @ Cl=0.6, Cd= | 0.0072003
alpha (deg) | Cl | Cd | Cm | Cl/Cd
-20 | -0.7111 | 0.2561 | 0.0542 | -2.7766
-19.5 | -0.6928 | 0.24982 | 0.05 | -2.7732
-19 | -0.6743 | 0.24333 | 0.0458 | -2.7711
-18.5 | -0.6558 | 0.23661 | 0.0417 | -2.7716
-18 | -0.6365 | 0.2295 | 0.0371 | -2.7734
-17.5 | -0.6189 | 0.22283 | 0.0321 | -2.7775
-17 | -0.6023 | 0.21536 | 0.0281 | -2.7967
-16.5 | -0.5847 | 0.20855 | 0.0257 | -2.8036
-16 | -0.5673 | 0.20218 | 0.0223 | -2.8059
-15.5 | -0.5503 | 0.19563 | 0.0189 | -2.813
-15 | -0.5336 | 0.18889 | 0.0156 | -2.8249
-14.5 | -0.5173 | 0.18192 | 0.0122 | -2.8436
-14 | -0.5016 | 0.17459 | 0.0079 | -2.873
-13.5 | -0.4892 | 0.16753 | 0.0034 | -2.9201
-12.5 | -0.4603 | 0.1528 | -0.0007 | -3.0124
-12 | -0.4453 | 0.14649 | -0.0032 | -3.0398
-11.5 | -0.4314 | 0.13965 | -0.006 | -3.0892
-11 | -0.4211 | 0.13225 | -0.0113 | -3.1841
-10.5 | -0.4096 | 0.12525 | -0.0154 | -3.2703
-10 | -0.3974 | 0.11721 | -0.0162 | -3.3905
-9.5 | -0.3819 | 0.11125 | -0.0183 | -3.4328
-9 | -0.3679 | 0.10493 | -0.0211 | -3.5061
-8.5 | -0.3554 | 0.09822 | -0.0245 | -3.6184
-8 | -0.3475 | 0.09109 | -0.0302 | -3.8149
-7.5 | -0.3605 | 0.08688 | -0.0276 | -4.1494
-7 | -0.3122 | 0.02707 | -0.1079 | -11.5331
-6.5 | -0.2201 | 0.01739 | -0.124 | -12.6567
-6 | -0.1431 | 0.01462 | -0.1297 | -9.788
-5.5 | -0.0642 | 0.01204 | -0.1352 | -5.3322
-5 | 0.0123 | 0.01058 | -0.1396 | 1.1626
-4.5 | 0.0821 | 0.00998 | -0.1424 | 8.2265
-4 | 0.1473 | 0.00953 | -0.1441 | 15.4565
-3.5 | 0.2068 | 0.00909 | -0.1444 | 22.7503
-3 | 0.2628 | 0.00866 | -0.1438 | 30.3464
-2.5 | 0.3181 | 0.00828 | -0.1432 | 38.4179
-2 | 0.374 | 0.00788 | -0.1428 | 47.4619
-1.5 | 0.4299 | 0.00757 | -0.1423 | 56.79
-1 | 0.4857 | 0.00738 | -0.1418 | 65.813
-0.5 | 0.542 | 0.00725 | -0.1414 | 74.7586
0 | 0.5981 | 0.0072 | -0.1409 | 83.0694
0.5 | 0.6533 | 0.00721 | -0.14 | 90.6103
1 | 0.709 | 0.00727 | -0.1395 | 97.5241
1.5 | 0.7647 | 0.00737 | -0.1391 | 103.7585
2 | 0.8131 | 0.00697 | -0.1369 | 116.6571
2.5 | 0.8685 | 0.00746 | -0.1366 | 116.4209
3 | 0.9235 | 0.00799 | -0.1362 | 115.582
3.5 | 0.9781 | 0.00857 | -0.1358 | 114.1307
4 | 1.0319 | 0.00926 | -0.1354 | 111.4363
4.5 | 1.0848 | 0.01005 | -0.1348 | 107.9403
5 | 1.1356 | 0.01116 | -0.134 | 101.7563
5.5 | 1.1863 | 0.01221 | -0.1332 | 97.1581
6 | 1.2376 | 0.01309 | -0.1324 | 94.5455
6.5 | 1.2881 | 0.014 | -0.1315 | 92.0071
7 | 1.3291 | 0.01632 | -0.1294 | 81.44
7.5 | 1.371 | 0.01849 | -0.1268 | 74.1482
8 | 1.4142 | 0.02014 | -0.1246 | 70.2185
8.5 | 1.4469 | 0.02292 | -0.1208 | 63.1283
9 | 1.4805 | 0.0252 | -0.1171 | 58.75
9.5 | 1.5081 | 0.02785 | -0.1128 | 54.1508
10 | 1.5259 | 0.03107 | -0.1072 | 49.1117
10.5 | 1.5276 | 0.03571 | -0.0997 | 42.7779
11 | 1.5279 | 0.04151 | -0.093 | 36.808
11.5 | 1.5293 | 0.04543 | -0.0877 | 33.6628
12 | 1.5228 | 0.05105 | -0.0833 | 29.8296
12.5 | 1.5055 | 0.05864 | -0.0803 | 25.6736
13 | 1.4802 | 0.06801 | -0.0796 | 21.7644
13.5 | 1.4489 | 0.07942 | -0.0819 | 18.2435
14 | 1.4133 | 0.09301 | -0.0873 | 15.1951
14.5 | 1.3771 | 0.10861 | -0.0955 | 12.6793
15 | 1.3405 | 0.12623 | -0.1061 | 10.6195
15.5 | 1.3048 | 0.14548 | -0.1184 | 8.9689
16 | 1.2682 | 0.16704 | -0.1324 | 7.5922
16.5 | 1.1831 | 0.22261 | -0.1628 | 5.3147

## 29. Re 500k Mach 0.25 (1)
BIGFOIL.COM POLAR EXPORT
MID 104
MID 104 |  |  |  | Cl Max: | 1.335 | at alpha= | 7 | deg
JavaFoil+Calcfoil stall+Eppler ext transition |  |  |  | L/D Max: | 82.575 | at alpha= | 4 | deg
Re: | 500000 |  |  | Cd Min: | 0.01107 | at alpha= | -0.5 | deg
Mach: | 0.25 |  |  | Cl=0 at alpha= | -5.1 | deg
|  |  |  | @ Cl=0.1, Cd= | 0.012183
|  |  |  | @ Cl=0.4, Cd= | 0.011481
|  |  |  | @ Cl=0.6, Cd= | 0.0111
alpha (deg) | Cl | Cd | Cm | Cl/Cd
-14.5 | -0.053 | 0.14053 | -0.051 | -0.38
-14 | -0.051 | 0.13375 | -0.05 | -0.378
-13.5 | -0.048 | 0.12531 | -0.05 | -0.381
-13 | -0.045 | 0.11804 | -0.05 | -0.38
-12.5 | -0.116 | 0.11238 | -0.049 | -1.031
-12 | -0.157 | 0.10515 | -0.049 | -1.493
-11.5 | -0.189 | 0.09801 | -0.048 | -1.927
-11 | -0.214 | 0.09091 | -0.047 | -2.355
-10.5 | -0.233 | 0.0869 | -0.046 | -2.679
-10 | -0.243 | 0.07989 | -0.045 | -3.045
-9.5 | -0.247 | 0.07574 | -0.044 | -3.256
-9 | -0.243 | 0.07046 | -0.044 | -3.442
-8.5 | -0.231 | 0.06523 | -0.043 | -3.542
-8 | -0.212 | 0.06123 | -0.043 | -3.468
-7.5 | -0.187 | 0.05704 | -0.043 | -3.279
-7 | -0.156 | 0.05344 | -0.041 | -2.916
-6.5 | -0.12 | 0.05039 | -0.042 | -2.372
-6 | -0.079 | 0.0474 | -0.041 | -1.673
-5.5 | -0.036 | 0.04487 | -0.042 | -0.803
-5 | 0.009 | 0.04238 | -0.042 | 0.223
-4.5 | 0.071 | 0.01227 | -0.13 | 5.753
-4 | 0.131 | 0.01209 | -0.13 | 10.801
-3.5 | 0.191 | 0.01183 | -0.13 | 16.182
-3 | 0.252 | 0.01171 | -0.13 | 21.548
-2.5 | 0.313 | 0.01161 | -0.13 | 26.986
-2 | 0.375 | 0.01151 | -0.13 | 32.559
-1.5 | 0.435 | 0.01144 | -0.13 | 38.023
-1 | 0.495 | 0.01116 | -0.13 | 44.405
-0.5 | 0.556 | 0.01107 | -0.13 | 50.188
0 | 0.614 | 0.01111 | -0.13 | 55.256
0.5 | 0.674 | 0.01124 | -0.13 | 59.98
1 | 0.734 | 0.01143 | -0.13 | 64.222
1.5 | 0.794 | 0.01172 | -0.13 | 67.742
2 | 0.854 | 0.01207 | -0.13 | 70.72
2.5 | 0.913 | 0.01241 | -0.13 | 73.569
3 | 0.972 | 0.01272 | -0.13 | 76.393
3.5 | 1.03 | 0.01252 | -0.13 | 82.283
4 | 1.088 | 0.01318 | -0.13 | 82.575
4.5 | 1.143 | 0.01509 | -0.13 | 75.723
5 | 1.194 | 0.01666 | -0.13 | 71.662
5.5 | 1.24 | 0.01726 | -0.13 | 71.846
6 | 1.28 | 0.01799 | -0.13 | 71.161
6.5 | 1.313 | 0.01856 | -0.13 | 70.721
7 | 1.335 | 0.01931 | -0.13 | 69.141
7.5 | 1.078 | 0.05347 | -0.039 | 20.169
8 | 1.078 | 0.05747 | -0.038 | 18.751
8.5 | 1.066 | 0.0617 | -0.034 | 17.268
9 | 1.039 | 0.0669 | -0.036 | 15.53
9.5 | 0.999 | 0.0723 | -0.036 | 13.819
10 | 0.946 | 0.07799 | -0.037 | 12.135
10.5 | 0.881 | 0.08385 | -0.039 | 10.512
11 | 0.806 | 0.0897 | -0.039 | 8.983
11.5 | 0.721 | 0.09634 | -0.041 | 7.485
12 | 0.629 | 0.10302 | -0.041 | 6.108

## 30. Re 500k Mach 0.25 (2)
BIGFOIL.COM POLAR EXPORT
MID 104
MID 104 |  |  |  | Cl Max: | 1.5076 | at alpha= | 10 | deg
XFOIL ncrit=9 |  |  |  | L/D Max: | 115.646 | at alpha= | 2.5 | deg
Re: | 500000 |  |  | Cd Min: | 0.29705 | at alpha= | 20 | deg
Mach: | 0.25 |  |  | Cl=0 at alpha= | -5.0507 | deg
|  |  |  | @ Cl=0.1, Cd= | 0.010226
|  |  |  | @ Cl=0.4, Cd= | 0.0079387
|  |  |  | @ Cl=0.6, Cd= | 0.0073234
alpha (deg) | Cl | Cd | Cm | Cl/Cd
-20 | -0.7226 | 0.26038 | 0.0559 | -2.7752
-19.5 | -0.7032 | 0.25373 | 0.0514 | -2.7714
-19 | -0.6838 | 0.24692 | 0.0471 | -2.7693
-18.5 | -0.6641 | 0.23985 | 0.0427 | -2.7688
-18 | -0.6438 | 0.23263 | 0.0376 | -2.7675
-17.5 | -0.6255 | 0.22588 | 0.0325 | -2.7692
-17 | -0.6074 | 0.21797 | 0.0296 | -2.7866
-16.5 | -0.5889 | 0.21143 | 0.0262 | -2.7853
-16 | -0.5705 | 0.20475 | 0.0226 | -2.7863
-15.5 | -0.5523 | 0.19791 | 0.019 | -2.7907
-15 | -0.5347 | 0.19095 | 0.0154 | -2.8002
-14.5 | -0.517 | 0.18369 | 0.0117 | -2.8145
-14 | -0.5012 | 0.17651 | 0.0068 | -2.8395
-13.5 | -0.4876 | 0.16946 | 0.0026 | -2.8774
-13 | -0.4718 | 0.16116 | 0.0009 | -2.9275
-12.5 | -0.4553 | 0.15482 | -0.0012 | -2.9408
-12 | -0.4399 | 0.14819 | -0.0039 | -2.9685
-11.5 | -0.4253 | 0.14098 | -0.0073 | -3.0167
-11 | -0.4152 | 0.13394 | -0.0128 | -3.0999
-10.5 | -0.405 | 0.12541 | -0.0155 | -3.2294
-10 | -0.3868 | 0.11937 | -0.0164 | -3.2403
-9.5 | -0.3718 | 0.11308 | -0.0189 | -3.2879
-9 | -0.3579 | 0.10649 | -0.0219 | -3.3609
-8.5 | -0.3462 | 0.09947 | -0.0264 | -3.4804
-8 | -0.3364 | 0.09278 | -0.0312 | -3.6258
-7.5 | -0.3422 | 0.08775 | -0.0301 | -3.8997
-7 | -0.3463 | 0.08234 | -0.0305 | -4.2057
-6 | -0.156 | 0.01751 | -0.1323 | -8.9092
-5.5 | -0.07 | 0.01405 | -0.1392 | -4.9822
-5 | 0.0079 | 0.01139 | -0.1438 | 0.69359
-4.5 | 0.0836 | 0.01033 | -0.1471 | 8.0929
-4 | 0.148 | 0.00992 | -0.1478 | 14.9194
-3.5 | 0.2078 | 0.0095 | -0.1476 | 21.8737
-3 | 0.2665 | 0.0089 | -0.1472 | 29.9438
-2.5 | 0.3243 | 0.00847 | -0.1465 | 38.2881
-2 | 0.3826 | 0.00804 | -0.1461 | 47.5871
-1.5 | 0.441 | 0.0077 | -0.1458 | 57.2727
-1 | 0.4993 | 0.00748 | -0.1454 | 66.7513
-0.5 | 0.5575 | 0.00736 | -0.1449 | 75.7473
0 | 0.6156 | 0.00731 | -0.1444 | 84.2134
0.5 | 0.6728 | 0.00734 | -0.1436 | 91.6621
1 | 0.7305 | 0.00743 | -0.143 | 98.3176
1.5 | 0.7879 | 0.00762 | -0.1425 | 103.399
2 | 0.8443 | 0.00766 | -0.1418 | 110.2219
2.5 | 0.8951 | 0.00774 | -0.1398 | 115.646
3 | 0.952 | 0.00831 | -0.1393 | 114.5608
3.5 | 1.0084 | 0.00895 | -0.1388 | 112.6704
4 | 1.0638 | 0.00971 | -0.1381 | 109.5572
4.5 | 1.118 | 0.01064 | -0.1373 | 105.0752
5 | 1.1704 | 0.01183 | -0.1362 | 98.9349
5.5 | 1.2235 | 0.01283 | -0.1351 | 95.3624
6 | 1.2769 | 0.01373 | -0.134 | 93.0007
6.5 | 1.3286 | 0.01481 | -0.1325 | 89.7097
7 | 1.3676 | 0.01765 | -0.1292 | 77.4844
7.5 | 1.4088 | 0.02 | -0.1258 | 70.44
8 | 1.443 | 0.02274 | -0.1215 | 63.4565
8.5 | 1.4726 | 0.0256 | -0.1165 | 57.5234
9 | 1.4947 | 0.0288 | -0.1106 | 51.8993
9.5 | 1.5045 | 0.03235 | -0.1031 | 46.507
10 | 1.5076 | 0.03666 | -0.0961 | 41.1238
10.5 | 1.5049 | 0.0421 | -0.0899 | 35.7458
11 | 1.494 | 0.0488 | -0.085 | 30.6148
11.5 | 1.4713 | 0.05744 | -0.082 | 25.6146
12 | 1.4379 | 0.0684 | -0.0819 | 21.0219
12.5 | 1.4061 | 0.08041 | -0.0855 | 17.4866
13 | 1.3747 | 0.09404 | -0.0918 | 14.6182
13.5 | 1.3415 | 0.10946 | -0.1 | 12.2556
15.5 | 1.1998 | 0.19924 | -0.155 | 6.0219
16 | 1.1996 | 0.21156 | -0.1619 | 5.6703
17 | 1.2129 | 0.24253 | -0.1776 | 5.001
17.5 | 1.2277 | 0.25449 | -0.1857 | 4.8242
18 | 1.2427 | 0.2631 | -0.1911 | 4.7233
18.5 | 1.2588 | 0.27008 | -0.1953 | 4.6608
19 | 1.2716 | 0.27813 | -0.1991 | 4.572
19.5 | 1.2879 | 0.28762 | -0.2052 | 4.4778
20 | 1.3048 | 0.29705 | -0.212 | 4.3925

## 31. Re 500k Mach 0.50 (1)
BIGFOIL.COM POLAR EXPORT
MID 104
MID 104 |  |  |  | Cl Max: | 1.347 | at alpha= | 6 | deg
JavaFoil+Calcfoil stall+Eppler ext transition |  |  |  | L/D Max: | 79.485 | at alpha= | 3 | deg
Re: | 500000 |  |  | Cd Min: | 0.01136 | at alpha= | -0.5 | deg
Mach: | 0.5 |  |  | Cl=0 at alpha= | -5.119 | deg
|  |  |  | @ Cl=0.1, Cd= | 0.040252
|  |  |  | @ Cl=0.4, Cd= | 0.011628
|  |  |  | @ Cl=0.6, Cd= | 0.011366
alpha (deg) | Cl | Cd | Cm | Cl/Cd
-20 | -0.806 | 0.23198 | -0.08 | -3.473
-19.5 | -0.779 | 0.22711 | -0.08 | -3.432
-19 | -0.753 | 0.22045 | -0.08 | -3.416
-18.5 | -0.727 | 0.21575 | -0.08 | -3.368
-18 | -0.7 | 0.21007 | -0.08 | -3.333
-17.5 | -0.672 | 0.19966 | -0.077 | -3.366
-17 | -0.646 | 0.19525 | -0.077 | -3.306
-16.5 | -0.619 | 0.1912 | -0.077 | -3.237
-16 | -0.592 | 0.18508 | -0.077 | -3.2
-15.5 | -0.564 | 0.17991 | -0.074 | -3.137
-15 | -0.538 | 0.17387 | -0.074 | -3.092
-14.5 | -0.511 | 0.1701 | -0.075 | -3.003
-14 | -0.484 | 0.16501 | -0.075 | -2.933
-13.5 | -0.456 | 0.15601 | -0.072 | -2.925
-13 | -0.429 | 0.15045 | -0.072 | -2.854
-12.5 | -0.402 | 0.14713 | -0.072 | -2.736
-12 | -0.375 | 0.14197 | -0.07 | -2.641
-11.5 | -0.348 | 0.14215 | -0.07 | -2.448
-11 | -0.321 | 0.13182 | -0.067 | -2.432
-10.5 | -0.294 | 0.12642 | -0.067 | -2.322
-10 | -0.266 | 0.12204 | -0.065 | -2.182
-9.5 | -0.239 | 0.08109 | -0.065 | -2.949
-9 | -0.212 | 0.0795 | -0.063 | -2.665
-8.5 | -0.185 | 0.09037 | -0.06 | -2.042
-8 | -0.157 | 0.07466 | -0.058 | -2.108
-7.5 | -0.13 | 0.06692 | -0.056 | -1.945
-7 | -0.103 | 0.06268 | -0.053 | -1.643
-6.5 | -0.076 | 0.05802 | -0.051 | -1.307
-6 | -0.049 | 0.05156 | -0.05 | -0.945
-5.5 | -0.032 | 0.04794 | -0.049 | -0.678
-5 | 0.01 | 0.04478 | -0.047 | 0.218
-4.5 | 0.061 | 0.042 | -0.047 | 1.449
-4 | 0.115 | 0.03958 | -0.052 | 2.904
-3.5 | 0.212 | 0.01212 | -0.145 | 17.509
-3 | 0.281 | 0.01182 | -0.145 | 23.779
-2.5 | 0.35 | 0.0117 | -0.145 | 29.899
-2 | 0.419 | 0.0116 | -0.145 | 36.127
-1.5 | 0.486 | 0.01154 | -0.145 | 42.155
-1 | 0.554 | 0.01138 | -0.145 | 48.691
-0.5 | 0.621 | 0.01136 | -0.145 | 54.685
0 | 0.686 | 0.01144 | -0.145 | 59.95
0.5 | 0.752 | 0.01164 | -0.145 | 64.644
1 | 0.819 | 0.01197 | -0.145 | 68.467
1.5 | 0.886 | 0.01233 | -0.145 | 71.869
2 | 0.953 | 0.01271 | -0.145 | 74.945
2.5 | 1.019 | 0.01313 | -0.145 | 77.569
3 | 1.084 | 0.01364 | -0.145 | 79.485
3.5 | 1.149 | 0.01579 | -0.145 | 72.722
4 | 1.213 | 0.01577 | -0.145 | 76.908
4.5 | 1.269 | 0.01635 | -0.145 | 77.597
5 | 1.316 | 0.01836 | -0.145 | 71.677
5.5 | 1.346 | 0.01946 | -0.145 | 69.187
6 | 1.347 | 0.02061 | -0.145 | 65.37
6.5 | 1.017 | 0.05205 | -0.041 | 19.544
7 | 0.65 | 0.0569 | -0.043 | 11.416
7.5 | 0.676 | 0.06265 | -0.047 | 10.792
8 | 0.703 | 0.06848 | -0.05 | 10.259
8.5 | 0.729 | 0.07738 | -0.054 | 9.421
9 | 0.756 | 0.07693 | -0.057 | 9.822
9.5 | 0.782 | 0.08 | -0.059 | 9.774
10 | 0.808 | 0.10765 | -0.059 | 7.505
10.5 | 0.834 | 0.12463 | -0.061 | 6.694
11 | 0.861 | 0.13047 | -0.063 | 6.596

## 32. Re 500k Mach 0.50 (2)
BIGFOIL.COM POLAR EXPORT
MID 104
MID 104 |  |  |  | Cl Max: | 1.4956 | at alpha= | 7.5 | deg
XFOIL ncrit=9 |  |  |  | L/D Max: | 112.408 | at alpha= | 2.5 | deg
Re: | 500000 |  |  | Cd Min: | 0.28283 | at alpha= | -20 | deg
Mach: | 0.5 |  |  | Cl=0 at alpha= | -4.6913 | deg
|  |  |  | @ Cl=0.1, Cd= | 0.012727
|  |  |  | @ Cl=0.4, Cd= | 0.008867
|  |  |  | @ Cl=0.6, Cd= | 0.007886
alpha (deg) | Cl | Cd | Cm | Cl/Cd
-20 | -0.7816 | 0.28283 | 0.064 | -2.7635
-19.5 | -0.7575 | 0.27438 | 0.0586 | -2.7608
-19 | -0.7327 | 0.26578 | 0.053 | -2.7568
-18.5 | -0.7084 | 0.25759 | 0.0469 | -2.7501
-17.5 | -0.6624 | 0.24048 | 0.0376 | -2.7545
-17 | -0.6394 | 0.23286 | 0.0331 | -2.7459
-16.5 | -0.6162 | 0.22495 | 0.0285 | -2.7393
-16 | -0.5931 | 0.21695 | 0.0238 | -2.7338
-15.5 | -0.5697 | 0.20882 | 0.019 | -2.7282
-15 | -0.5476 | 0.20114 | 0.0135 | -2.7225
-14.5 | -0.5272 | 0.19355 | 0.0085 | -2.7238
-14 | -0.506 | 0.18463 | 0.0056 | -2.7406
-13.5 | -0.485 | 0.17716 | 0.0027 | -2.7376
-13 | -0.4646 | 0.16979 | -0.0008 | -2.7363
-12.5 | -0.4449 | 0.16227 | -0.0044 | -2.7417
-12 | -0.4269 | 0.15489 | -0.0097 | -2.7561
-11.5 | -0.4121 | 0.14779 | -0.0144 | -2.7884
-11 | -0.392 | 0.13935 | -0.015 | -2.8131
-10.5 | -0.3738 | 0.13257 | -0.0176 | -2.8196
-10 | -0.3568 | 0.12553 | -0.0207 | -2.8423
-9.5 | -0.3413 | 0.11858 | -0.0252 | -2.8782
-9 | -0.3293 | 0.11201 | -0.0299 | -2.9399
-8.5 | -0.3151 | 0.10509 | -0.033 | -2.9984
-8 | -0.3037 | 0.09839 | -0.0352 | -3.0867
-7.5 | -0.304 | 0.09202 | -0.0327 | -3.3036
-7 | -0.3046 | 0.08745 | -0.0308 | -3.4831
-6.5 | -0.2688 | 0.07847 | -0.0411 | -3.4255
-6 | -0.2277 | 0.06602 | -0.0586 | -3.449
-5.5 | -0.1678 | 0.05701 | -0.0755 | -2.9433
-5 | -0.092 | 0.0405 | -0.108 | -2.2716
-4.5 | 0.057 | 0.01428 | -0.1609 | 3.9916
-4 | 0.1409 | 0.01125 | -0.1638 | 12.5244
-3.5 | 0.2118 | 0.01065 | -0.1628 | 19.8873
-3 | 0.2816 | 0.01 | -0.1621 | 28.16
-2.5 | 0.3521 | 0.00922 | -0.1618 | 38.1887
-2 | 0.4213 | 0.00871 | -0.1613 | 48.3697
-1.5 | 0.4908 | 0.00827 | -0.1612 | 59.347
-1 | 0.5593 | 0.00797 | -0.161 | 70.1757
-0.5 | 0.6271 | 0.00783 | -0.1606 | 80.0894
0 | 0.6941 | 0.00783 | -0.1599 | 88.6462
0.5 | 0.7597 | 0.00799 | -0.1589 | 95.0814
1 | 0.8256 | 0.00827 | -0.1581 | 99.8307
1.5 | 0.891 | 0.00866 | -0.1572 | 102.8868
2 | 0.9563 | 0.00909 | -0.1563 | 105.2035
2.5 | 1.0128 | 0.00901 | -0.1533 | 112.4084
3 | 1.0773 | 0.00981 | -0.1521 | 109.8165
3.5 | 1.1398 | 0.01085 | -0.1504 | 105.0507
4 | 1.2007 | 0.01208 | -0.1484 | 99.3957
4.5 | 1.2617 | 0.01328 | -0.146 | 95.0075
5 | 1.3229 | 0.01443 | -0.1432 | 91.6771
5.5 | 1.3839 | 0.01557 | -0.14 | 88.8825
6 | 1.4354 | 0.01756 | -0.1356 | 81.7426
6.5 | 1.4744 | 0.02061 | -0.1286 | 71.5381
7 | 1.491 | 0.0245 | -0.1192 | 60.8571
7.5 | 1.4956 | 0.02862 | -0.109 | 52.2572
8 | 1.4938 | 0.03422 | -0.1008 | 43.6528
8.5 | 1.4852 | 0.04136 | -0.0951 | 35.9091
9 | 1.467 | 0.05048 | -0.0927 | 29.061
9.5 | 1.4391 | 0.06199 | -0.0945 | 23.215
10 | 1.405 | 0.07562 | -0.0996 | 18.5797
10.5 | 1.3684 | 0.09059 | -0.1066 | 15.1054
11 | 1.333 | 0.10617 | -0.1145 | 12.5553
11.5 | 1.3012 | 0.12185 | -0.1227 | 10.6787
12 | 1.275 | 0.13752 | -0.1314 | 9.2714
12.5 | 1.254 | 0.15332 | -0.1406 | 8.179

## 33. Re 750k Mach 0.00 (1)
BIGFOIL.COM POLAR EXPORT
MID 104
MID 104 |  |  |  | Cl Max: | 1.365 | at alpha= | 8.5 | deg
JavaFoil+Calcfoil stall+Eppler ext transition |  |  |  | L/D Max: | 87.178 | at alpha= | 4 | deg
Re: | 750000 |  |  | Cd Min: | 0.01055 | at alpha= | -0.5 | deg
Mach: | 0 |  |  | Cl=0 at alpha= | -5.1071 | deg
|  |  |  | @ Cl=0.1, Cd= | 0.01156
|  |  |  | @ Cl=0.4, Cd= | 0.010925
|  |  |  | @ Cl=0.6, Cd= | 0.010621
alpha (deg) | Cl | Cd | Cm | Cl/Cd
-17 | -0.248 | 0.15858 | -0.052 | -1.565
-16.5 | -0.259 | 0.15148 | -0.051 | -1.71
-16 | -0.27 | 0.14364 | -0.05 | -1.879
-15.5 | -0.281 | 0.13591 | -0.05 | -2.065
-15 | -0.291 | 0.12881 | -0.049 | -2.26
-14.5 | -0.301 | 0.12207 | -0.048 | -2.467
-14 | -0.31 | 0.11537 | -0.048 | -2.69
-13.5 | -0.319 | 0.10993 | -0.048 | -2.898
-13 | -0.325 | 0.10337 | -0.048 | -3.147
-12.5 | -0.33 | 0.09768 | -0.047 | -3.38
-12 | -0.333 | 0.09229 | -0.046 | -3.606
-11.5 | -0.333 | 0.08667 | -0.046 | -3.838
-11 | -0.329 | 0.08235 | -0.045 | -4.001
-10.5 | -0.323 | 0.07756 | -0.044 | -4.159
-10 | -0.311 | 0.07296 | -0.044 | -4.265
-9.5 | -0.296 | 0.06889 | -0.044 | -4.293
-9 | -0.276 | 0.06467 | -0.043 | -4.27
-8.5 | -0.252 | 0.06054 | -0.042 | -4.168
-8 | -0.225 | 0.05706 | -0.042 | -3.936
-7.5 | -0.193 | 0.05397 | -0.042 | -3.574
-7 | -0.158 | 0.05099 | -0.041 | -3.092
-6.5 | -0.119 | 0.04821 | -0.041 | -2.475
-6 | -0.078 | 0.04575 | -0.041 | -1.713
-5.5 | -0.044 | 0.01192 | -0.126 | -3.705
-5 | 0.012 | 0.01181 | -0.126 | 0.976
-4.5 | 0.069 | 0.01163 | -0.126 | 5.903
-4 | 0.127 | 0.0115 | -0.126 | 11.029
-3.5 | 0.186 | 0.01125 | -0.126 | 16.497
-3 | 0.245 | 0.01113 | -0.126 | 21.963
-2.5 | 0.304 | 0.01103 | -0.126 | 27.515
-2 | 0.363 | 0.01097 | -0.126 | 33.077
-1.5 | 0.421 | 0.0109 | -0.126 | 38.661
-1 | 0.48 | 0.0106 | -0.126 | 45.273
-0.5 | 0.538 | 0.01055 | -0.126 | 51.019
0 | 0.595 | 0.01061 | -0.126 | 56.034
0.5 | 0.653 | 0.01074 | -0.126 | 60.793
1 | 0.711 | 0.01093 | -0.126 | 65.047
1.5 | 0.769 | 0.01118 | -0.126 | 68.749
2 | 0.827 | 0.01142 | -0.126 | 72.358
2.5 | 0.884 | 0.01168 | -0.126 | 75.711
3 | 0.941 | 0.01122 | -0.126 | 83.899
3.5 | 0.998 | 0.01162 | -0.126 | 85.907
4 | 1.055 | 0.0121 | -0.126 | 87.178
4.5 | 1.108 | 0.01396 | -0.126 | 79.369
5 | 1.159 | 0.01438 | -0.126 | 80.539
5.5 | 1.205 | 0.01597 | -0.126 | 75.494
6 | 1.248 | 0.01648 | -0.126 | 75.732
6.5 | 1.285 | 0.01703 | -0.126 | 75.466
7 | 1.316 | 0.0176 | -0.125 | 74.786
7.5 | 1.34 | 0.01824 | -0.125 | 73.499
8 | 1.357 | 0.01896 | -0.125 | 71.54
8.5 | 1.365 | 0.01957 | -0.125 | 69.733
9 | 1.091 | 0.06214 | -0.037 | 17.555
9.5 | 1.082 | 0.06653 | -0.037 | 16.264
10 | 1.066 | 0.07093 | -0.036 | 15.035
10.5 | 1.045 | 0.07599 | -0.036 | 13.747
11 | 1.017 | 0.08084 | -0.037 | 12.584
11.5 | 0.985 | 0.08515 | -0.038 | 11.571
12 | 0.949 | 0.09081 | -0.039 | 10.453
12.5 | 0.91 | 0.0963 | -0.04 | 9.453
13 | 0.87 | 0.10286 | -0.042 | 8.454
13.5 | 0.828 | 0.1098 | -0.043 | 7.537

## 34. Re 750k Mach 0.00 (2)
BIGFOIL.COM POLAR EXPORT
MID 104
MID 104 |  |  |  | Cl Max: | 1.5904 | at alpha= | 10.5 | deg
XFOIL ncrit=9 |  |  |  | L/D Max: | 125.253 | at alpha= | 2.5 | deg
Re: | 750000 |  |  | Cd Min: | 0.25612 | at alpha= | -20 | deg
Mach: | 0 |  |  | Cl=0 at alpha= | -5.2261 | deg
|  |  |  | @ Cl=0.1, Cd= | 0.0083702
|  |  |  | @ Cl=0.4, Cd= | 0.0067962
|  |  |  | @ Cl=0.6, Cd= | 0.0064457
alpha (deg) | Cl | Cd | Cm | Cl/Cd
-20 | -0.7107 | 0.25612 | 0.0546 | -2.7749
-19.5 | -0.6923 | 0.24952 | 0.0504 | -2.7745
-19 | -0.6734 | 0.24255 | 0.0461 | -2.7763
-18.5 | -0.6545 | 0.23532 | 0.0414 | -2.7813
-18 | -0.6371 | 0.22827 | 0.0368 | -2.791
-17.5 | -0.6205 | 0.22072 | 0.0331 | -2.8113
-17 | -0.6033 | 0.21453 | 0.0301 | -2.8122
-16.5 | -0.5859 | 0.20834 | 0.0266 | -2.8122
-16 | -0.5686 | 0.20187 | 0.0231 | -2.8167
-15.5 | -0.5519 | 0.1951 | 0.0196 | -2.8288
-15 | -0.5355 | 0.18811 | 0.0162 | -2.8467
-14.5 | -0.5192 | 0.18058 | 0.0123 | -2.8752
-14 | -0.5052 | 0.17316 | 0.0083 | -2.9175
-13.5 | -0.4911 | 0.16587 | 0.0048 | -2.9608
-13 | -0.4798 | 0.15764 | 0.0022 | -3.0436
-12.5 | -0.4643 | 0.15168 | 0.0002 | -3.061
-12 | -0.4496 | 0.1453 | -0.0025 | -3.0943
-11.5 | -0.4361 | 0.13836 | -0.0053 | -3.1519
-11 | -0.4251 | 0.13017 | -0.0102 | -3.2657
-10.5 | -0.4131 | 0.12273 | -0.0136 | -3.3659
-10 | -0.4037 | 0.11511 | -0.0156 | -3.5071
-9.5 | -0.3873 | 0.10967 | -0.0177 | -3.5315
-9 | -0.3736 | 0.10314 | -0.0209 | -3.6223
-8.5 | -0.3623 | 0.09573 | -0.025 | -3.7846
-8 | -0.3523 | 0.08832 | -0.0298 | -3.9889
-7.5 | -0.3183 | 0.01847 | -0.1224 | -17.2334
-7 | -0.2437 | 0.01476 | -0.1291 | -16.5108
-6.5 | -0.1706 | 0.0126 | -0.1337 | -13.5397
-6 | -0.0987 | 0.01105 | -0.1376 | -8.9321
-5.5 | -0.0333 | 0.00961 | -0.1399 | -3.4651
-5 | 0.0275 | 0.0087 | -0.1408 | 3.1609
-4.5 | 0.0824 | 0.00846 | -0.1402 | 9.74
-4 | 0.1373 | 0.00818 | -0.1396 | 16.7848
-3.5 | 0.1929 | 0.00789 | -0.1392 | 24.4487
-3 | 0.2494 | 0.0076 | -0.139 | 32.8158
-2.5 | 0.3065 | 0.00728 | -0.1389 | 42.1016
-2 | 0.3639 | 0.00696 | -0.139 | 52.2845
-1.5 | 0.4212 | 0.0067 | -0.139 | 62.8657
-1 | 0.4785 | 0.00653 | -0.1391 | 73.2772
-0.5 | 0.5356 | 0.00643 | -0.139 | 83.297
0 | 0.592 | 0.00643 | -0.1388 | 92.0684
0.5 | 0.6481 | 0.00654 | -0.1385 | 99.0979
1 | 0.7043 | 0.00669 | -0.1383 | 105.2765
1.5 | 0.7603 | 0.00693 | -0.1382 | 109.7114
2 | 0.8159 | 0.0072 | -0.1381 | 113.3194
2.5 | 0.8655 | 0.00691 | -0.1365 | 125.2533
3 | 0.9209 | 0.0074 | -0.1364 | 124.4459
3.5 | 0.9756 | 0.00796 | -0.1362 | 122.5628
4 | 1.0296 | 0.0086 | -0.1359 | 119.7209
4.5 | 1.0821 | 0.00948 | -0.1355 | 114.1456
5 | 1.134 | 0.01039 | -0.135 | 109.1434
5.5 | 1.1859 | 0.01122 | -0.1344 | 105.6952
6 | 1.2378 | 0.01196 | -0.1338 | 103.495
6.5 | 1.2884 | 0.01283 | -0.133 | 100.4209
7 | 1.3309 | 0.01496 | -0.1311 | 88.9639
7.5 | 1.3777 | 0.0163 | -0.1296 | 84.5215
8 | 1.4227 | 0.01778 | -0.1277 | 80.0169
8.5 | 1.4648 | 0.01947 | -0.1255 | 75.2337
9 | 1.5022 | 0.02155 | -0.1225 | 69.7077
9.5 | 1.5379 | 0.02352 | -0.1194 | 65.3869
10 | 1.5688 | 0.02569 | -0.1157 | 61.0666
10.5 | 1.5904 | 0.02834 | -0.1108 | 56.1186
11 | 1.5773 | 0.03331 | -0.1011 | 47.3521
11.5 | 1.5845 | 0.0366 | -0.0954 | 43.2923
12 | 1.5856 | 0.04091 | -0.0902 | 38.7582
12.5 | 1.5809 | 0.04627 | -0.086 | 34.1668
13 | 1.5697 | 0.05293 | -0.083 | 29.6561
13.5 | 1.5518 | 0.06115 | -0.0818 | 25.3769
14 | 1.5268 | 0.0713 | -0.0828 | 21.4137
14.5 | 1.4976 | 0.08329 | -0.0864 | 17.9805
15 | 1.4631 | 0.09774 | -0.0926 | 14.9693
15.5 | 1.4261 | 0.11405 | -0.1009 | 12.5042

## 35. Re 750k Mach 0.10 (1)
BIGFOIL.COM POLAR EXPORT
MID 104
MID 104 |  |  |  | Cl Max: | 1.357 | at alpha= | 8 | deg
JavaFoil+Calcfoil stall+Eppler ext transition |  |  |  | L/D Max: | 87.31 | at alpha= | 4 | deg
Re: | 750000 |  |  | Cd Min: | 0.01056 | at alpha= | -0.5 | deg
Mach: | 0.1 |  |  | Cl=0 at alpha= | -5.1071 | deg
|  |  |  | @ Cl=0.1, Cd= | 0.01157
|  |  |  | @ Cl=0.4, Cd= | 0.010938
|  |  |  | @ Cl=0.6, Cd= | 0.010634
alpha (deg) | Cl | Cd | Cm | Cl/Cd
-16.5 | -0.222 | 0.15293 | -0.053 | -1.45
-16 | -0.234 | 0.14606 | -0.052 | -1.604
-15.5 | -0.247 | 0.13814 | -0.051 | -1.787
-15 | -0.259 | 0.13151 | -0.05 | -1.972
-14.5 | -0.272 | 0.12396 | -0.05 | -2.191
-14 | -0.283 | 0.11734 | -0.05 | -2.413
-13.5 | -0.294 | 0.11112 | -0.048 | -2.643
-13 | -0.303 | 0.10523 | -0.049 | -2.881
-12.5 | -0.311 | 0.09917 | -0.048 | -3.133
-12 | -0.316 | 0.09294 | -0.047 | -3.401
-11.5 | -0.319 | 0.08763 | -0.046 | -3.637
-11 | -0.318 | 0.08291 | -0.046 | -3.836
-10.5 | -0.314 | 0.0775 | -0.044 | -4.046
-10 | -0.304 | 0.07289 | -0.045 | -4.175
-9.5 | -0.291 | 0.06873 | -0.044 | -4.231
-9 | -0.273 | 0.06503 | -0.044 | -4.194
-8.5 | -0.25 | 0.06104 | -0.042 | -4.1
-8 | -0.223 | 0.05738 | -0.042 | -3.893
-7.5 | -0.192 | 0.05425 | -0.043 | -3.547
-7 | -0.158 | 0.05115 | -0.042 | -3.081
-6.5 | -0.119 | 0.0483 | -0.041 | -2.473
-6 | -0.079 | 0.04584 | -0.041 | -1.713
-5.5 | -0.044 | 0.01193 | -0.126 | -3.711
-5 | 0.012 | 0.01182 | -0.126 | 0.979
-4.5 | 0.069 | 0.01164 | -0.126 | 5.924
-4 | 0.127 | 0.01151 | -0.126 | 11.067
-3.5 | 0.186 | 0.01126 | -0.126 | 16.566
-3 | 0.246 | 0.01114 | -0.126 | 22.062
-2.5 | 0.305 | 0.01105 | -0.126 | 27.61
-2 | 0.365 | 0.01098 | -0.126 | 33.229
-1.5 | 0.423 | 0.01091 | -0.126 | 38.821
-1 | 0.482 | 0.01061 | -0.126 | 45.44
-0.5 | 0.541 | 0.01056 | -0.126 | 51.227
0 | 0.598 | 0.01063 | -0.126 | 56.239
0.5 | 0.656 | 0.01075 | -0.126 | 61.003
1 | 0.714 | 0.01095 | -0.126 | 65.226
1.5 | 0.773 | 0.0112 | -0.126 | 68.974
2 | 0.831 | 0.01145 | -0.126 | 72.542
2.5 | 0.888 | 0.0117 | -0.126 | 75.93
3 | 0.946 | 0.01124 | -0.126 | 84.128
3.5 | 1.003 | 0.01165 | -0.126 | 86.097
4 | 1.06 | 0.01214 | -0.126 | 87.31
4.5 | 1.113 | 0.01401 | -0.126 | 79.497
5 | 1.164 | 0.01443 | -0.126 | 80.689
5.5 | 1.211 | 0.01603 | -0.126 | 75.544
6 | 1.253 | 0.01655 | -0.126 | 75.725
6.5 | 1.29 | 0.01711 | -0.126 | 75.372
7 | 1.32 | 0.0177 | -0.126 | 74.584
7.5 | 1.342 | 0.01835 | -0.126 | 73.172
8 | 1.357 | 0.01908 | -0.126 | 71.117
8.5 | 1.091 | 0.05853 | -0.039 | 18.635
9 | 1.086 | 0.0625 | -0.037 | 17.377
9.5 | 1.074 | 0.06703 | -0.037 | 16.021
10 | 1.054 | 0.07141 | -0.036 | 14.765
10.5 | 1.028 | 0.07648 | -0.037 | 13.444
11 | 0.996 | 0.08107 | -0.038 | 12.285
11.5 | 0.959 | 0.08647 | -0.039 | 11.089
12 | 0.918 | 0.09152 | -0.04 | 10.025
12.5 | 0.873 | 0.09746 | -0.041 | 8.961
13 | 0.827 | 0.10471 | -0.041 | 7.9

## 36. Re 750k Mach 0.10 (2)
BIGFOIL.COM POLAR EXPORT
MID 104
MID 104 |  |  |  | Cl Max: | 1.5861 | at alpha= | 10.5 | deg
XFOIL ncrit=9 |  |  |  | L/D Max: | 125.237 | at alpha= | 2.5 | deg
Re: | 750000 |  |  | Cd Min: | 0.25683 | at alpha= | -20 | deg
Mach: | 0.1 |  |  | Cl=0 at alpha= | -5.215 | deg
|  |  |  | @ Cl=0.1, Cd= | 0.0083889
|  |  |  | @ Cl=0.4, Cd= | 0.006835
|  |  |  | @ Cl=0.6, Cd= | 0.0064602
alpha (deg) | Cl | Cd | Cm | Cl/Cd
-20 | -0.7127 | 0.25683 | 0.0549 | -2.775
-19.5 | -0.6941 | 0.25018 | 0.0506 | -2.7744
-19 | -0.6749 | 0.24314 | 0.0463 | -2.7758
-18.5 | -0.6559 | 0.23591 | 0.0416 | -2.7803
-18 | -0.6384 | 0.22883 | 0.0369 | -2.7898
-17.5 | -0.6216 | 0.22128 | 0.0333 | -2.8091
-17 | -0.6042 | 0.21508 | 0.0302 | -2.8092
-16.5 | -0.5865 | 0.20882 | 0.0267 | -2.8086
-16 | -0.5691 | 0.2023 | 0.0231 | -2.8131
-15.5 | -0.5522 | 0.19549 | 0.0196 | -2.8247
-15 | -0.5356 | 0.18846 | 0.0161 | -2.842
-14.5 | -0.5191 | 0.1809 | 0.0121 | -2.8695
-14 | -0.5049 | 0.1735 | 0.0081 | -2.9101
-13.5 | -0.4906 | 0.16621 | 0.0047 | -2.9517
-13 | -0.4787 | 0.1581 | 0.0022 | -3.0278
-12.5 | -0.4632 | 0.15208 | 0.0001 | -3.0458
-12 | -0.4484 | 0.14565 | -0.0026 | -3.0786
-11.5 | -0.4349 | 0.13865 | -0.0055 | -3.1367
-11 | -0.4238 | 0.13049 | -0.0104 | -3.2478
-10.5 | -0.4116 | 0.12305 | -0.0138 | -3.345
-10 | -0.4015 | 0.11563 | -0.0155 | -3.4723
-9.5 | -0.3852 | 0.11008 | -0.0178 | -3.4993
-9 | -0.3716 | 0.10348 | -0.021 | -3.591
-8.5 | -0.3608 | 0.09582 | -0.0256 | -3.7654
-8 | -0.3498 | 0.08866 | -0.03 | -3.9454
-7.5 | -0.327 | 0.02085 | -0.12 | -15.6835
-7 | -0.2474 | 0.01538 | -0.1294 | -16.0858
-6.5 | -0.1731 | 0.01294 | -0.1344 | -13.3771
-6 | -0.1006 | 0.0112 | -0.1383 | -8.9821
-5.5 | -0.0346 | 0.00973 | -0.1407 | -3.556
-5 | 0.0261 | 0.00887 | -0.1413 | 2.9425
-4.5 | 0.082 | 0.00848 | -0.1409 | 9.6698
-4 | 0.1373 | 0.0082 | -0.1403 | 16.7439
-3.5 | 0.1934 | 0.00792 | -0.1399 | 24.4192
-3 | 0.2503 | 0.00761 | -0.1397 | 32.8909
-2.5 | 0.3079 | 0.00731 | -0.1396 | 42.1204
-2 | 0.3656 | 0.00699 | -0.1396 | 52.3033
-1.5 | 0.4233 | 0.00673 | -0.1397 | 62.8975
0 | 0.5952 | 0.00645 | -0.1394 | 92.2791
0.5 | 0.6516 | 0.00657 | -0.1391 | 99.1781
1 | 0.7082 | 0.00672 | -0.139 | 105.3869
1.5 | 0.7645 | 0.00697 | -0.1388 | 109.6844
2 | 0.8205 | 0.00725 | -0.1387 | 113.1724
2.5 | 0.8704 | 0.00695 | -0.1372 | 125.2374
3 | 0.9261 | 0.00745 | -0.137 | 124.3087
3.5 | 0.9811 | 0.00803 | -0.1368 | 122.1793
4 | 1.0355 | 0.00867 | -0.1365 | 119.4348
4.5 | 1.0882 | 0.00958 | -0.136 | 113.5908
5 | 1.1406 | 0.01048 | -0.1354 | 108.8359
5.5 | 1.1929 | 0.0113 | -0.1348 | 105.5664
6 | 1.2452 | 0.01204 | -0.1341 | 103.4219
6.5 | 1.296 | 0.01297 | -0.1333 | 99.9229
7 | 1.3385 | 0.01515 | -0.1312 | 88.3498
7.5 | 1.3852 | 0.01656 | -0.1295 | 83.6473
8 | 1.4305 | 0.01804 | -0.1276 | 79.296
8.5 | 1.4697 | 0.02017 | -0.1247 | 72.8656
9 | 1.5083 | 0.02205 | -0.1218 | 68.4036
9.5 | 1.542 | 0.02421 | -0.1182 | 63.6927
10 | 1.5706 | 0.02655 | -0.114 | 59.1563
10.5 | 1.5861 | 0.02952 | -0.1082 | 53.7297
11 | 1.5707 | 0.03467 | -0.0985 | 45.3043
11.5 | 1.5752 | 0.03846 | -0.0929 | 40.9568
12 | 1.5731 | 0.04336 | -0.088 | 36.28
12.5 | 1.5645 | 0.04949 | -0.0843 | 31.6124
13 | 1.5487 | 0.05714 | -0.0823 | 27.1036
13.5 | 1.5259 | 0.06661 | -0.0824 | 22.908
14 | 1.4966 | 0.07823 | -0.0852 | 19.1308
14.5 | 1.4643 | 0.09176 | -0.0905 | 15.9579
15 | 1.4281 | 0.10749 | -0.0982 | 13.2859
15.5 | 1.3915 | 0.12477 | -0.1078 | 11.1525

## 37. Re 750k Mach 0.25 (1)
BIGFOIL.COM POLAR EXPORT
MID 104
MID 104 |  |  |  | Cl Max: | 1.347 | at alpha= | 7.5 | deg
JavaFoil+Calcfoil stall+Eppler ext transition |  |  |  | L/D Max: | 87.848 | at alpha= | 4 | deg
Re: | 750000 |  |  | Cd Min: | 0.01062 | at alpha= | -0.5 | deg
Mach: | 0.25 |  |  | Cl=0 at alpha= | -5.125 | deg
|  |  |  | @ Cl=0.1, Cd= | 0.011633
|  |  |  | @ Cl=0.4, Cd= | 0.010969
|  |  |  | @ Cl=0.6, Cd= | 0.10427
alpha (deg) | Cl | Cd | Cm | Cl/Cd
-14.5 | -0.053 | 0.13206 | -0.054 | -0.404
-14 | -0.051 | 0.12496 | -0.053 | -0.405
-13.5 | -0.048 | 0.11742 | -0.053 | -0.407
-13 | -0.045 | 0.11082 | -0.053 | -0.405
-12.5 | -0.116 | 0.10518 | -0.051 | -1.102
-12 | -0.157 | 0.09876 | -0.051 | -1.591
-11.5 | -0.189 | 0.09264 | -0.05 | -2.04
-11 | -0.214 | 0.08729 | -0.049 | -2.454
-10.5 | -0.233 | 0.08178 | -0.048 | -2.847
-10 | -0.243 | 0.07638 | -0.047 | -3.186
-9.5 | -0.247 | 0.07144 | -0.046 | -3.453
-9 | -0.243 | 0.06721 | -0.045 | -3.61
-8.5 | -0.231 | 0.06288 | -0.045 | -3.675
-8 | -0.212 | 0.0593 | -0.044 | -3.581
-7.5 | -0.187 | 0.05513 | -0.044 | -3.392
-7 | -0.156 | 0.05203 | -0.043 | -2.995
-6.5 | -0.12 | 0.04919 | -0.042 | -2.431
-6 | -0.079 | 0.04648 | -0.042 | -1.706
-5.5 | -0.036 | 0.04382 | -0.042 | -0.822
-5 | 0.012 | 0.01185 | -0.13 | 0.996
-4.5 | 0.071 | 0.01172 | -0.13 | 6.022
-4 | 0.131 | 0.01154 | -0.13 | 11.322
-3.5 | 0.191 | 0.01127 | -0.13 | 16.984
-3 | 0.252 | 0.01117 | -0.13 | 22.588
-2.5 | 0.313 | 0.01107 | -0.13 | 28.309
-2 | 0.375 | 0.01099 | -0.13 | 34.104
-1.5 | 0.435 | 0.01094 | -0.13 | 39.772
-1 | 0.495 | 0.01066 | -0.13 | 46.455
-0.5 | 0.556 | 0.01062 | -0.13 | 52.347
0 | 0.614 | 0.0107 | -0.13 | 57.376
0.5 | 0.674 | 0.01085 | -0.13 | 62.11
1 | 0.734 | 0.01109 | -0.13 | 66.182
1.5 | 0.794 | 0.01134 | -0.13 | 69.975
2 | 0.854 | 0.0116 | -0.13 | 73.584
2.5 | 0.913 | 0.01186 | -0.13 | 76.989
3 | 0.972 | 0.0121 | -0.13 | 80.299
3.5 | 1.03 | 0.01182 | -0.13 | 87.134
4 | 1.088 | 0.01239 | -0.13 | 87.848
4.5 | 1.143 | 0.01425 | -0.13 | 80.207
5 | 1.194 | 0.01581 | -0.13 | 75.497
5.5 | 1.24 | 0.01636 | -0.13 | 75.76
6 | 1.28 | 0.01707 | -0.13 | 75.014
6.5 | 1.313 | 0.01758 | -0.13 | 74.641
7 | 1.335 | 0.01829 | -0.13 | 73.003
7.5 | 1.347 | 0.019 | -0.13 | 70.919
8 | 1.078 | 0.05605 | -0.041 | 19.234
8.5 | 1.066 | 0.06034 | -0.037 | 17.662
9 | 1.039 | 0.06461 | -0.038 | 16.083
9.5 | 0.999 | 0.06971 | -0.038 | 14.333
10 | 0.946 | 0.07387 | -0.039 | 12.812
10.5 | 0.882 | 0.07955 | -0.041 | 11.083
11 | 0.806 | 0.08531 | -0.042 | 9.448
11.5 | 0.721 | 0.09161 | -0.044 | 7.875
12 | 0.629 | 0.09805 | -0.045 | 6.42
12.5 | 0.532 | 0.10427 | -0.044 | 5.099

## 38. Re 750k Mach 0.25 (2)
BIGFOIL.COM POLAR EXPORT
MID 104
MID 104 |  |  |  | Cl Max: | 1.5524 | at alpha= | 10.5 | deg
XFOIL ncrit=9 |  |  |  | L/D Max: | 123.398 | at alpha= | 3 | deg
Re: | 750000 |  |  | Cd Min: | 0.26094 | at alpha= | -20 | deg
Mach: | 0.25 |  |  | Cl=0 at alpha= | -5.1534 | deg
|  |  |  | @ Cl=0.1, Cd= | 0.0085605
|  |  |  | @ Cl=0.4, Cd= | 0.0069996
|  |  |  | @ Cl=0.6, Cd= | 0.0065633
alpha (deg) | Cl | Cd | Cm | Cl/Cd
-20 | -0.7242 | 0.26094 | 0.0566 | -2.7754
-19.5 | -0.7045 | 0.25395 | 0.0521 | -2.7742
-19 | -0.684 | 0.24658 | 0.0474 | -2.7739
-18.5 | -0.6643 | 0.23927 | 0.0425 | -2.7764
-18 | -0.6457 | 0.23204 | 0.0377 | -2.7827
-17.5 | -0.6279 | 0.22448 | 0.0344 | -2.7971
-17 | -0.6094 | 0.21811 | 0.0308 | -2.794
-16.5 | -0.5907 | 0.21153 | 0.027 | -2.7925
-16 | -0.5722 | 0.20473 | 0.0233 | -2.7949
-15.5 | -0.5542 | 0.19766 | 0.0196 | -2.8038
-15 | -0.5362 | 0.19028 | 0.0158 | -2.818
-14.5 | -0.5192 | 0.18279 | 0.0115 | -2.8404
-14 | -0.5038 | 0.1754 | 0.0075 | -2.8723
-13.5 | -0.4885 | 0.16806 | 0.004 | -2.9067
-13 | -0.474 | 0.16051 | 0.0021 | -2.9531
-12.5 | -0.4581 | 0.15415 | -0.0005 | -2.9718
-12 | -0.4429 | 0.14741 | -0.0034 | -3.0045
-11.5 | -0.4287 | 0.13979 | -0.0069 | -3.0667
-11 | -0.4169 | 0.13211 | -0.0114 | -3.1557
-10.5 | -0.4082 | 0.12354 | -0.0145 | -3.3042
-10 | -0.3906 | 0.11805 | -0.0158 | -3.3088
-9.5 | -0.375 | 0.11195 | -0.0185 | -3.3497
-9 | -0.3614 | 0.10501 | -0.0218 | -3.4416
-8.5 | -0.3496 | 0.09742 | -0.0272 | -3.5886
-8 | -0.3382 | 0.09037 | -0.0307 | -3.7424
-7.5 | -0.3485 | 0.08564 | -0.0284 | -4.0694
-6.5 | -0.1903 | 0.01605 | -0.1366 | -11.8567
-6 | -0.114 | 0.01261 | -0.1417 | -9.0404
-5.5 | -0.0427 | 0.01046 | -0.1447 | -4.0822
-5 | 0.0189 | 0.00946 | -0.1448 | 1.9979
-4.5 | 0.0788 | 0.00867 | -0.1446 | 9.0888
-4 | 0.1369 | 0.00837 | -0.144 | 16.356
-3.5 | 0.1956 | 0.00808 | -0.1435 | 24.2079
-3 | 0.2552 | 0.00774 | -0.1433 | 32.9716
-2.5 | 0.315 | 0.00743 | -0.1432 | 42.3957
-2 | 0.375 | 0.00712 | -0.1432 | 52.6685
-1.5 | 0.4352 | 0.00683 | -0.1434 | 63.7189
-1 | 0.4948 | 0.00665 | -0.1434 | 74.406
-0.5 | 0.5545 | 0.00654 | -0.1434 | 84.7859
0 | 0.613 | 0.00657 | -0.1431 | 93.3029
0.5 | 0.6715 | 0.0067 | -0.1428 | 100.2239
1 | 0.7298 | 0.0069 | -0.1426 | 105.7681
1.5 | 0.788 | 0.00718 | -0.1424 | 109.7493
2 | 0.8459 | 0.0075 | -0.1422 | 112.7867
2.5 | 0.9031 | 0.00759 | -0.1419 | 118.9855
3 | 0.9551 | 0.00774 | -0.1402 | 123.3979
3.5 | 1.0119 | 0.00837 | -0.1399 | 120.8961
4 | 1.0681 | 0.0091 | -0.1393 | 117.3736
4.5 | 1.1222 | 0.01011 | -0.1386 | 110.999
5 | 1.1768 | 0.011 | -0.1378 | 106.9818
5.5 | 1.2316 | 0.0118 | -0.1369 | 104.3729
6 | 1.286 | 0.01259 | -0.1359 | 102.1446
6.5 | 1.331 | 0.0147 | -0.1337 | 90.5442
7 | 1.3795 | 0.01628 | -0.1314 | 84.7359
7.5 | 1.4257 | 0.01802 | -0.1288 | 79.1176
8 | 1.47 | 0.01978 | -0.1258 | 74.3175
8.5 | 1.5017 | 0.02268 | -0.1211 | 66.2125
9 | 1.5304 | 0.02543 | -0.1159 | 60.1809
9.5 | 1.5466 | 0.02874 | -0.1091 | 53.8135
10 | 1.5506 | 0.03222 | -0.1011 | 48.1254
10.5 | 1.5524 | 0.03633 | -0.0947 | 42.7305
11 | 1.54 | 0.04248 | -0.0889 | 36.2524
11.5 | 1.5156 | 0.05088 | -0.0849 | 29.7877
12 | 1.4868 | 0.0609 | -0.084 | 24.4138
12.5 | 1.4602 | 0.07197 | -0.0863 | 20.289
13 | 1.4284 | 0.08525 | -0.0914 | 16.7554
13.5 | 1.3946 | 0.10033 | -0.0986 | 13.9001
14 | 1.3595 | 0.11674 | -0.1073 | 11.6455
15 | 1.3091 | 0.14914 | -0.1262 | 8.7777
15.5 | 1.2895 | 0.16573 | -0.1363 | 7.7807

## 39. Re 750k Mach 0.50 (1)
BIGFOIL.COM POLAR EXPORT
MID 104
MID 104 |  |  |  | Cl Max: | 1.347 | at alpha= | 6 | deg
JavaFoil+Calcfoil stall+Eppler ext transition |  |  |  | L/D Max: | 83.75 | at alpha= | 3 | deg
Re: | 750000 |  |  | Cd Min: | 0.0109 | at alpha= | -1 | deg
Mach: | 0.5 |  |  | Cl=0 at alpha= | -5.119 | deg
|  |  |  | @ Cl=0.1, Cd= | 0.027088
|  |  |  | @ Cl=0.4, Cd= | 0.011105
|  |  |  | @ Cl=0.6, Cd= | 0.010927
alpha (deg) | Cl | Cd | Cm | Cl/Cd
-20 | -0.806 | 0.21259 | -0.08 | -3.79
-19.5 | -0.779 | 0.21034 | -0.08 | -3.705
-19 | -0.753 | 0.20384 | -0.08 | -3.694
-18.5 | -0.727 | 0.19914 | -0.08 | -3.649
-18 | -0.7 | 0.19379 | -0.08 | -3.613
-17.5 | -0.672 | 0.18389 | -0.077 | -3.655
-17 | -0.646 | 0.17948 | -0.077 | -3.597
-16.5 | -0.619 | 0.17539 | -0.077 | -3.529
-16 | -0.592 | 0.16948 | -0.077 | -3.495
-15.5 | -0.564 | 0.16378 | -0.074 | -3.447
-15 | -0.538 | 0.15797 | -0.075 | -3.404
-14.5 | -0.511 | 0.15429 | -0.075 | -3.311
-14 | -0.484 | 0.14937 | -0.075 | -3.24
-13.5 | -0.456 | 0.14423 | -0.072 | -3.165
-13 | -0.429 | 0.13876 | -0.072 | -3.095
-12.5 | -0.403 | 0.1355 | -0.072 | -2.971
-12 | -0.375 | 0.1295 | -0.07 | -2.896
-11.5 | -0.348 | 0.12829 | -0.07 | -2.713
-11 | -0.321 | 0.11873 | -0.068 | -2.701
-10.5 | -0.294 | 0.11363 | -0.068 | -2.584
-10 | -0.266 | 0.08915 | -0.066 | -2.987
-9.5 | -0.239 | 0.0759 | -0.066 | -3.151
-9 | -0.212 | 0.07502 | -0.064 | -2.824
-8.5 | -0.185 | 0.07485 | -0.061 | -2.466
-8 | -0.157 | 0.06771 | -0.059 | -2.325
-7.5 | -0.13 | 0.06164 | -0.057 | -2.112
-7 | -0.103 | 0.05804 | -0.054 | -1.775
-6.5 | -0.076 | 0.05392 | -0.052 | -1.407
-6 | -0.049 | 0.04984 | -0.051 | -0.977
-5.5 | -0.032 | 0.04625 | -0.05 | -0.703
-5 | 0.01 | 0.04355 | -0.048 | 0.224
-4.5 | 0.061 | 0.04099 | -0.047 | 1.485
-4 | 0.143 | 0.01176 | -0.145 | 12.203
-3.5 | 0.212 | 0.01157 | -0.145 | 18.339
-3 | 0.281 | 0.01126 | -0.145 | 24.96
-2.5 | 0.35 | 0.01117 | -0.145 | 31.328
-2 | 0.419 | 0.01108 | -0.145 | 37.812
-1.5 | 0.486 | 0.01105 | -0.145 | 44.044
-1 | 0.554 | 0.0109 | -0.145 | 50.829
-0.5 | 0.621 | 0.01094 | -0.145 | 56.801
0 | 0.686 | 0.01104 | -0.145 | 62.097
0.5 | 0.752 | 0.01128 | -0.145 | 66.735
1 | 0.819 | 0.01155 | -0.145 | 70.923
1.5 | 0.886 | 0.01184 | -0.145 | 74.819
2 | 0.953 | 0.01215 | -0.145 | 78.41
2.5 | 1.019 | 0.0125 | -0.145 | 81.474
3 | 1.084 | 0.01294 | -0.145 | 83.75
3.5 | 1.149 | 0.01495 | -0.145 | 76.82
4 | 1.213 | 0.01487 | -0.145 | 81.526
4.5 | 1.269 | 0.01541 | -0.145 | 82.348
5 | 1.316 | 0.01738 | -0.145 | 75.702
5.5 | 1.346 | 0.01841 | -0.145 | 73.126
6 | 1.347 | 0.0195 | -0.145 | 69.104
6.5 | 1.017 | 0.0503 | -0.043 | 20.223
7 | 0.65 | 0.0551 | -0.045 | 11.791
7.5 | 0.676 | 0.05896 | -0.048 | 11.468
8 | 0.703 | 0.06545 | -0.052 | 10.736
8.5 | 0.729 | 0.07021 | -0.055 | 10.385
9 | 0.756 | 0.07278 | -0.058 | 10.383
9.5 | 0.782 | 0.07539 | -0.059 | 10.373
10 | 0.808 | 0.09938 | -0.06 | 8.13
10.5 | 0.834 | 0.09389 | -0.062 | 8.886
11 | 0.861 | 0.11822 | -0.064 | 7.28

## 40. Re 750k Mach 0.50 (2)
BIGFOIL.COM POLAR EXPORT
MID 104
MID 104 |  |  |  | Cl Max: | 1.5248 | at alpha= | 7.5 | deg
XFOIL ncrit=9 |  |  |  | L/D Max: | 118.631 | at alpha= | 3 | deg
Re: | 750000 |  |  | Cd Min: | 0.22077 | at alpha= | -20 | deg
Mach: | 0.5 |  |  | Cl=0 at alpha= | -4.7106 | deg
|  |  |  | @ Cl=0.1, Cd= | 0.010141
|  |  |  | @ Cl=0.4, Cd= | 0.0076977
|  |  |  | @ Cl=0.6, Cd= | 0.0070335
alpha (deg) | Cl | Cd | Cm | Cl/Cd
-20 | -0.4758 | 0.22077 | 0.0142 | -2.1552
-19 | -0.4503 | 0.20802 | 0.0082 | -2.1647
-18.5 | -0.4369 | 0.20236 | 0.0054 | -2.159
-18 | -0.4233 | 0.1967 | 0.0025 | -2.152
-17.5 | -0.4099 | 0.19098 | -0.0005 | -2.1463
-17 | -0.3963 | 0.18515 | -0.0036 | -2.1404
-16.5 | -0.3839 | 0.17965 | -0.0068 | -2.1369
-16 | -0.3719 | 0.17427 | -0.0098 | -2.134
-15.5 | -0.3604 | 0.16896 | -0.0128 | -2.133
-15 | -0.3464 | 0.16303 | -0.0145 | -2.1248
-14.5 | -0.3334 | 0.1582 | -0.0167 | -2.1075
-14 | -0.3215 | 0.15346 | -0.0189 | -2.095
-13.5 | -0.3113 | 0.14888 | -0.021 | -2.0909
-13 | -0.3038 | 0.14437 | -0.0232 | -2.1043
-12.5 | -0.2958 | 0.13888 | -0.0264 | -2.1299
-12 | -0.2841 | 0.13222 | -0.028 | -2.1487
-11.5 | -0.2699 | 0.12675 | -0.0294 | -2.1294
-11 | -0.2579 | 0.12103 | -0.0311 | -2.1309
-10.5 | -0.2505 | 0.11467 | -0.0338 | -2.1845
-10 | -0.2452 | 0.10839 | -0.0357 | -2.2622
-9.5 | -0.2445 | 0.10278 | -0.035 | -2.3789
-9 | -0.2398 | 0.09498 | -0.0366 | -2.5247
-8.5 | -0.2172 | 0.08678 | -0.0406 | -2.5029
-8 | -0.3053 | 0.09542 | -0.0336 | -3.1995
-7.5 | -0.305 | 0.0907 | -0.0319 | -3.3627
-7 | -0.271 | 0.08207 | -0.0409 | -3.3021
-6.5 | -0.2436 | 0.07009 | -0.0543 | -3.4755
-6 | -0.2079 | 0.06023 | -0.068 | -3.4518
-5.5 | -0.168 | 0.04921 | -0.0853 | -3.4139
-5 | -0.0702 | 0.0253 | -0.1338 | -2.7747
-4.5 | 0.0511 | 0.0114 | -0.1593 | 4.4825
-4 | 0.1319 | 0.00932 | -0.1606 | 14.1524
-3.5 | 0.204 | 0.00882 | -0.16 | 23.1293
-3 | 0.2754 | 0.00838 | -0.1596 | 32.864
-2.5 | 0.3467 | 0.00794 | -0.1594 | 43.665
-2 | 0.4171 | 0.00762 | -0.1592 | 54.7375
-1.5 | 0.4872 | 0.00733 | -0.1593 | 66.4666
-1 | 0.5569 | 0.00709 | -0.1594 | 78.5472
-0.5 | 0.6256 | 0.007 | -0.1594 | 89.3714
0 | 0.6926 | 0.00712 | -0.1589 | 97.2753
0.5 | 0.7595 | 0.00737 | -0.1585 | 103.0529
1 | 0.8261 | 0.00771 | -0.158 | 107.1466
1.5 | 0.8927 | 0.00809 | -0.1575 | 110.3461
2 | 0.9588 | 0.00856 | -0.1569 | 112.0093
3 | 1.0831 | 0.00913 | -0.1536 | 118.6309
3.5 | 1.1465 | 0.01015 | -0.1521 | 112.9557
4 | 1.21 | 0.01117 | -0.1503 | 108.3259
4.5 | 1.2736 | 0.01216 | -0.1482 | 104.7368
5 | 1.338 | 0.01306 | -0.1458 | 102.4502
5.5 | 1.4016 | 0.01405 | -0.143 | 99.758
6 | 1.4478 | 0.01665 | -0.1377 | 86.955
6.5 | 1.4937 | 0.0192 | -0.1314 | 77.7969
7 | 1.5214 | 0.02255 | -0.1229 | 67.4678
7.5 | 1.5248 | 0.02656 | -0.1119 | 57.4096
8 | 1.5238 | 0.03176 | -0.1029 | 47.9786
8.5 | 1.5127 | 0.03882 | -0.0964 | 38.967
9 | 1.4916 | 0.048 | -0.0934 | 31.075
9.5 | 1.4616 | 0.05965 | -0.0949 | 24.5029
10 | 1.4258 | 0.07348 | -0.1 | 19.4039
10.5 | 1.3877 | 0.08866 | -0.1071 | 15.6519
11 | 1.3506 | 0.10438 | -0.1148 | 12.9393
11.5 | 1.3169 | 0.12022 | -0.1229 | 10.9541
12 | 1.2886 | 0.13608 | -0.1315 | 9.4694
12.5 | 1.2662 | 0.15185 | -0.1404 | 8.3385

## 41. Re 1M Mach 0.00 (1)
BIGFOIL.COM POLAR EXPORT
MID 104
MID 104 |  |  |  | Cl Max: | 1.365 | at alpha= | 8.5 | deg
JavaFoil+Calcfoil stall+Eppler ext transition |  |  |  | L/D Max: | 89.123 | at alpha= | 4 | deg
Re: | 1000000 |  |  | Cd Min: | 0.01033 | at alpha= | -0.5 | deg
Mach: | 0 |  |  | Cl=0 at alpha= | -5.1071 | deg
|  |  |  | @ Cl=0.1, Cd= | 0.01123
|  |  |  | @ Cl=0.4, Cd= | 0.010639
|  |  |  | @ Cl=0.6, Cd= | 0.010423
alpha (deg) | Cl | Cd | Cm | Cl/Cd
-17 | -0.248 | 0.1533 | -0.055 | -1.621
-16.5 | -0.259 | 0.14632 | -0.054 | -1.772
-16 | -0.27 | 0.1395 | -0.054 | -1.937
-15.5 | -0.281 | 0.13192 | -0.054 | -2.13
-15 | -0.291 | 0.1254 | -0.053 | -2.325
-14.5 | -0.301 | 0.11887 | -0.052 | -2.536
-14 | -0.311 | 0.11339 | -0.052 | -2.74
-13.5 | -0.319 | 0.10694 | -0.053 | -2.983
-13 | -0.326 | 0.10103 | -0.053 | -3.224
-12.5 | -0.331 | 0.09529 | -0.051 | -3.468
-12 | -0.333 | 0.09004 | -0.049 | -3.698
-11.5 | -0.333 | 0.08506 | -0.049 | -3.913
-11 | -0.33 | 0.08015 | -0.048 | -4.112
-10.5 | -0.323 | 0.07531 | -0.046 | -4.284
-10 | -0.311 | 0.07113 | -0.047 | -4.376
-9.5 | -0.296 | 0.06703 | -0.046 | -4.413
-9 | -0.276 | 0.06322 | -0.045 | -4.369
-8.5 | -0.252 | 0.05953 | -0.043 | -4.239
-8 | -0.225 | 0.05617 | -0.044 | -3.999
-7.5 | -0.193 | 0.05314 | -0.044 | -3.631
-7 | -0.158 | 0.05023 | -0.041 | -3.139
-6.5 | -0.119 | 0.0477 | -0.043 | -2.502
-6 | -0.078 | 0.04525 | -0.042 | -1.732
-5.5 | -0.044 | 0.01162 | -0.126 | -3.799
-5 | 0.012 | 0.01148 | -0.126 | 1.004
-4.5 | 0.069 | 0.0113 | -0.126 | 6.079
-4 | 0.127 | 0.01117 | -0.126 | 11.351
-3.5 | 0.186 | 0.01093 | -0.126 | 16.977
-3 | 0.245 | 0.01081 | -0.126 | 22.614
-2.5 | 0.304 | 0.01073 | -0.126 | 28.294
-2 | 0.363 | 0.01069 | -0.126 | 33.959
-1.5 | 0.421 | 0.01061 | -0.126 | 39.694
-1 | 0.48 | 0.01035 | -0.126 | 46.342
-0.5 | 0.538 | 0.01033 | -0.126 | 52.086
0 | 0.595 | 0.01041 | -0.126 | 57.119
0.5 | 0.653 | 0.01056 | -0.126 | 61.794
1 | 0.711 | 0.01078 | -0.126 | 65.95
1.5 | 0.769 | 0.011 | -0.126 | 69.877
2 | 0.827 | 0.01123 | -0.126 | 73.602
2.5 | 0.884 | 0.01148 | -0.126 | 77.027
3 | 0.941 | 0.01172 | -0.126 | 80.33
3.5 | 0.998 | 0.01136 | -0.126 | 87.865
4 | 1.055 | 0.01183 | -0.126 | 89.123
4.5 | 1.108 | 0.01344 | -0.126 | 82.442
5 | 1.159 | 0.01384 | -0.126 | 83.689
5.5 | 1.205 | 0.01541 | -0.126 | 78.213
6 | 1.248 | 0.01591 | -0.126 | 78.439
6.5 | 1.285 | 0.01643 | -0.126 | 78.231
7 | 1.316 | 0.01697 | -0.125 | 77.586
7.5 | 1.34 | 0.01756 | -0.125 | 76.311
8 | 1.357 | 0.01827 | -0.125 | 74.279
8.5 | 1.365 | 0.01895 | -0.125 | 72.027
9 | 1.093 | 0.06154 | -0.049 | 17.756
9.5 | 1.083 | 0.06572 | -0.044 | 16.479
10 | 1.067 | 0.06976 | -0.039 | 15.293
10.5 | 1.045 | 0.07446 | -0.039 | 14.033
11 | 1.018 | 0.07898 | -0.04 | 12.884
11.5 | 0.986 | 0.08382 | -0.042 | 11.759
12 | 0.95 | 0.08934 | -0.044 | 10.631
12.5 | 0.911 | 0.09456 | -0.045 | 9.633
13 | 0.87 | 0.10097 | -0.048 | 8.621
13.5 | 0.828 | 0.10685 | -0.048 | 7.751

## 42. Re 1M Mach 0.00 (2)
BIGFOIL.COM POLAR EXPORT
MID 104
MID 104 |  |  |  | Cl Max: | 1.6558 | at alpha= | 12.5 | deg
XFOIL ncrit=9 |  |  |  | L/D Max: | 129.775 | at alpha= | 3 | deg
Re: | 1000000 |  |  | Cd Min: | 0.25493 | at alpha= | -20 | deg
Mach: | 0 |  |  | Cl=0 at alpha= | -5.151 | deg
|  |  |  | @ Cl=0.1, Cd= | 0.0076239
|  |  |  | @ Cl=0.4, Cd= | 0.0063551
|  |  |  | @ Cl=0.6, Cd= | 0.0061543
alpha (deg) | Cl | Cd | Cm | Cl/Cd
-20 | -0.7096 | 0.25493 | 0.0541 | -2.7835
-19.5 | -0.6924 | 0.24761 | 0.05 | -2.7963
-19 | -0.6752 | 0.24159 | 0.0464 | -2.7948
-18.5 | -0.6574 | 0.23551 | 0.0424 | -2.7914
-18 | -0.6395 | 0.22916 | 0.0385 | -2.7906
-17.5 | -0.6216 | 0.22247 | 0.0346 | -2.7941
-17 | -0.6029 | 0.21495 | 0.0304 | -2.8048
-16.5 | -0.5856 | 0.20776 | 0.0263 | -2.8186
-16 | -0.5691 | 0.20066 | 0.0223 | -2.8361
-15.5 | -0.553 | 0.19361 | 0.0187 | -2.8563
-15 | -0.5392 | 0.18559 | 0.0154 | -2.9053
-14.5 | -0.5233 | 0.1793 | 0.0128 | -2.9186
-14 | -0.5077 | 0.17296 | 0.0099 | -2.9354
-13.5 | -0.4925 | 0.16633 | 0.0069 | -2.961
-13 | -0.4779 | 0.15946 | 0.0039 | -2.997
-12.5 | -0.4642 | 0.15228 | 0.0009 | -3.0483
-12 | -0.4519 | 0.14384 | -0.0032 | -3.1417
-11.5 | -0.4401 | 0.13607 | -0.0065 | -3.2344
-11 | -0.4303 | 0.12877 | -0.0086 | -3.3416
-10.5 | -0.4154 | 0.12273 | -0.0112 | -3.3847
-10 | -0.4018 | 0.11609 | -0.0141 | -3.4611
-9.5 | -0.3904 | 0.10804 | -0.0185 | -3.6135
-9 | -0.3773 | 0.10066 | -0.0225 | -3.7483
-8 | -0.3693 | 0.02023 | -0.1207 | -18.2551
-7.5 | -0.2939 | 0.01533 | -0.1289 | -19.1716
-7 | -0.2243 | 0.01322 | -0.133 | -16.9667
-6.5 | -0.1563 | 0.0107 | -0.1367 | -14.6075
-6 | -0.0959 | 0.00962 | -0.1378 | -9.9688
-5.5 | -0.04 | 0.00895 | -0.1376 | -4.4693
-5 | 0.0173 | 0.0081 | -0.1377 | 2.1358
-4.5 | 0.0739 | 0.00773 | -0.1376 | 9.5602
-4 | 0.1305 | 0.0075 | -0.1375 | 17.4
-3.5 | 0.1875 | 0.00728 | -0.1374 | 25.7555
-3 | 0.2453 | 0.00699 | -0.1375 | 35.093
-2.5 | 0.303 | 0.00675 | -0.1376 | 44.8889
-2 | 0.3608 | 0.00651 | -0.1378 | 55.4224
-1.5 | 0.419 | 0.00628 | -0.1381 | 66.7197
-1 | 0.4767 | 0.00613 | -0.1383 | 77.7651
-0.5 | 0.5342 | 0.00605 | -0.1384 | 88.2975
0 | 0.5908 | 0.00613 | -0.1382 | 96.3785
0.5 | 0.6475 | 0.00628 | -0.1382 | 103.1051
1 | 0.7041 | 0.00648 | -0.1382 | 108.6574
1.5 | 0.7604 | 0.00674 | -0.1382 | 112.819
2 | 0.8164 | 0.00705 | -0.1382 | 115.8014
2.5 | 0.8724 | 0.0073 | -0.1383 | 119.5068
3 | 0.9227 | 0.00711 | -0.137 | 129.775
3.5 | 0.9776 | 0.00767 | -0.1368 | 127.4576
4 | 1.0319 | 0.0083 | -0.1366 | 124.3253
4.5 | 1.0845 | 0.00918 | -0.1362 | 118.1373
5 | 1.1373 | 0.00995 | -0.1358 | 114.3015
5.5 | 1.1901 | 0.01063 | -0.1353 | 111.9567
6 | 1.2425 | 0.01131 | -0.1348 | 109.8585
6.5 | 1.2921 | 0.01238 | -0.1339 | 104.37
7 | 1.3367 | 0.01426 | -0.1322 | 93.7377
7.5 | 1.3851 | 0.01534 | -0.131 | 90.2934
8 | 1.4312 | 0.01669 | -0.1293 | 85.7519
8.5 | 1.4775 | 0.01782 | -0.1277 | 82.9125
9 | 1.5215 | 0.01913 | -0.1259 | 79.5348
9.5 | 1.552 | 0.02196 | -0.1219 | 70.674
10 | 1.5907 | 0.02342 | -0.1193 | 67.9206
10.5 | 1.6219 | 0.02542 | -0.1156 | 63.8041
11 | 1.6436 | 0.02786 | -0.1107 | 58.995
11.5 | 1.6519 | 0.03049 | -0.1038 | 54.1784
12 | 1.6555 | 0.03372 | -0.0974 | 49.0955
12.5 | 1.6558 | 0.03775 | -0.0921 | 43.8623
13 | 1.6497 | 0.04297 | -0.0879 | 38.3919
13.5 | 1.636 | 0.04976 | -0.085 | 32.8778
14 | 1.6148 | 0.0584 | -0.0841 | 27.6507
14.5 | 1.5853 | 0.0693 | -0.0854 | 22.8759
15 | 1.5534 | 0.08191 | -0.0891 | 18.9647
15.5 | 1.5201 | 0.09597 | -0.0947 | 15.8393
16 | 1.4838 | 0.11164 | -0.1019 | 13.2909
16.5 | 1.4528 | 0.12728 | -0.11 | 11.4142
17 | 1.4216 | 0.14382 | -0.1192 | 9.8846
17.5 | 1.3962 | 0.1601 | -0.1289 | 8.7208

## 43. Re 1M Mach 0.10 (1)
BIGFOIL.COM POLAR EXPORT
MID 104
MID 104 |  |  |  | Cl Max: | 1.362 | at alpha= | 8.5 | deg
JavaFoil+Calcfoil stall+Eppler ext transition |  |  |  | L/D Max: | 89.265 | at alpha= | 4 | deg
Re: | 1000000 |  |  | Cd Min: | 0.01034 | at alpha= | -0.5 | deg
Mach: | 0.1 |  |  | Cl=0 at alpha= | -5.1071 | deg
|  |  |  | @ Cl=0.1, Cd= | 0.011246
|  |  |  | @ Cl=0.4, Cd= | 0.010648
|  |  |  | @ Cl=0.6, Cd= | 0.010435
alpha (deg) | Cl | Cd | Cm | Cl/Cd
-16.5 | -0.222 | 0.149 | -0.055 | -1.49
-16 | -0.234 | 0.14153 | -0.055 | -1.657
-15.5 | -0.247 | 0.13329 | -0.055 | -1.854
-15 | -0.26 | 0.12715 | -0.054 | -2.042
-14.5 | -0.272 | 0.12048 | -0.054 | -2.256
-14 | -0.283 | 0.11425 | -0.054 | -2.481
-13.5 | -0.294 | 0.10752 | -0.052 | -2.734
-13 | -0.304 | 0.10198 | -0.053 | -2.976
-12.5 | -0.311 | 0.09614 | -0.053 | -3.236
-12 | -0.316 | 0.09069 | -0.051 | -3.488
-11.5 | -0.319 | 0.08537 | -0.049 | -3.735
-11 | -0.318 | 0.08067 | -0.049 | -3.945
-10.5 | -0.314 | 0.0762 | -0.047 | -4.117
-10 | -0.304 | 0.07158 | -0.047 | -4.253
-9.5 | -0.291 | 0.06734 | -0.047 | -4.32
-9 | -0.273 | 0.06359 | -0.046 | -4.291
-8.5 | -0.25 | 0.05988 | -0.044 | -4.18
-8 | -0.223 | 0.05642 | -0.043 | -3.96
-7.5 | -0.192 | 0.05333 | -0.044 | -3.608
-7 | -0.158 | 0.05043 | -0.043 | -3.126
-6.5 | -0.119 | 0.04776 | -0.043 | -2.502
-6 | -0.079 | 0.04535 | -0.042 | -1.732
-5.5 | -0.044 | 0.01164 | -0.126 | -3.806
-5 | 0.012 | 0.01149 | -0.126 | 1.007
-4.5 | 0.069 | 0.01131 | -0.126 | 6.101
-4 | 0.127 | 0.01119 | -0.126 | 11.39
-3.5 | 0.186 | 0.01094 | -0.126 | 17.05
-3 | 0.246 | 0.01082 | -0.126 | 22.719
-2.5 | 0.305 | 0.01075 | -0.126 | 28.389
-2 | 0.365 | 0.01069 | -0.126 | 34.118
-1.5 | 0.423 | 0.01062 | -0.126 | 39.853
-1 | 0.482 | 0.01036 | -0.126 | 46.52
-0.5 | 0.541 | 0.01034 | -0.126 | 52.287
0 | 0.598 | 0.01043 | -0.126 | 57.32
0.5 | 0.656 | 0.01058 | -0.126 | 61.985
1 | 0.714 | 0.01079 | -0.126 | 66.185
1.5 | 0.773 | 0.01102 | -0.126 | 70.12
2 | 0.831 | 0.01125 | -0.126 | 73.851
2.5 | 0.888 | 0.0115 | -0.126 | 77.268
3 | 0.946 | 0.01175 | -0.126 | 80.492
3.5 | 1.003 | 0.0114 | -0.126 | 87.996
4 | 1.06 | 0.01187 | -0.126 | 89.265
4.5 | 1.113 | 0.01348 | -0.126 | 82.578
5 | 1.164 | 0.01388 | -0.126 | 83.847
5.5 | 1.211 | 0.01547 | -0.126 | 78.27
6 | 1.253 | 0.01598 | -0.126 | 78.438
6.5 | 1.29 | 0.01651 | -0.126 | 78.141
7 | 1.32 | 0.01706 | -0.126 | 77.385
7.5 | 1.342 | 0.01767 | -0.126 | 75.976
8 | 1.357 | 0.01839 | -0.126 | 73.794
8.5 | 1.362 | 0.01903 | -0.126 | 71.595
9 | 1.086 | 0.06157 | -0.039 | 17.643
9.5 | 1.074 | 0.06603 | -0.041 | 16.27
10 | 1.055 | 0.06994 | -0.039 | 15.079
10.5 | 1.028 | 0.07493 | -0.039 | 13.724
11 | 0.996 | 0.07961 | -0.04 | 12.513
11.5 | 0.959 | 0.08469 | -0.044 | 11.327
12 | 0.918 | 0.09015 | -0.045 | 10.185
12.5 | 0.874 | 0.09598 | -0.046 | 9.106
13 | 0.828 | 0.10174 | -0.046 | 8.136
13.5 | 0.781 | 0.10775 | -0.047 | 7.247

## 44. Re 1M Mach 0.10 (2)
BIGFOIL.COM POLAR EXPORT
MID 104
MID 104 |  |  |  | Cl Max: | 1.6413 | at alpha= | 12 | deg
XFOIL ncrit=9 |  |  |  | L/D Max: | 129.609 | at alpha= | 3 | deg
Re: | 1000000 |  |  | Cd Min: | 0.25565 | at alpha= | -20 | deg
Mach: | 0.1 |  |  | Cl=0 at alpha= | -5.1395 | deg
|  |  |  | @ Cl=0.1, Cd= | 0.0076627
|  |  |  | @ Cl=0.4, Cd= | 0.006377
|  |  |  | @ Cl=0.6, Cd= | 0.0061747
alpha (deg) | Cl | Cd | Cm | Cl/Cd
-20 | -0.7116 | 0.25565 | 0.0544 | -2.7835
-19.5 | -0.6943 | 0.24833 | 0.0503 | -2.7959
-19 | -0.6768 | 0.24226 | 0.0466 | -2.7937
-18.5 | -0.6588 | 0.23612 | 0.0426 | -2.7901
-18 | -0.6408 | 0.22972 | 0.0386 | -2.7895
-17.5 | -0.6227 | 0.22299 | 0.0347 | -2.7925
-17 | -0.6037 | 0.21543 | 0.0305 | -2.8023
-16.5 | -0.5863 | 0.20822 | 0.0263 | -2.8158
-16 | -0.5696 | 0.20109 | 0.0224 | -2.8326
-15.5 | -0.5533 | 0.19401 | 0.0187 | -2.8519
-15 | -0.5392 | 0.18606 | 0.0155 | -2.898
-14.5 | -0.523 | 0.17978 | 0.0128 | -2.9091
-14 | -0.5072 | 0.17338 | 0.0098 | -2.9254
-13.5 | -0.4919 | 0.16671 | 0.0068 | -2.9506
-13 | -0.4771 | 0.1598 | 0.0038 | -2.9856
-12.5 | -0.4632 | 0.15257 | 0.0008 | -3.036
-12 | -0.4508 | 0.14416 | -0.0034 | -3.1271
-11.5 | -0.4389 | 0.13641 | -0.0067 | -3.2175
-11 | -0.4286 | 0.1292 | -0.0087 | -3.3173
-10.5 | -0.4136 | 0.12312 | -0.0113 | -3.3593
-10 | -0.4 | 0.11644 | -0.0143 | -3.4352
-9.5 | -0.3883 | 0.10838 | -0.0187 | -3.5828
-9 | -0.3753 | 0.10101 | -0.0227 | -3.7155
-8.5 | -0.3735 | 0.09137 | -0.0272 | -4.0878
-7.5 | -0.2993 | 0.01632 | -0.1288 | -18.3395
-7 | -0.2275 | 0.01359 | -0.1337 | -16.7403
-6.5 | -0.1594 | 0.01097 | -0.1373 | -14.5305
-6 | -0.0983 | 0.00976 | -0.1385 | -10.0717
-5.5 | -0.0416 | 0.00903 | -0.1383 | -4.6069
-5 | 0.0161 | 0.00822 | -0.1383 | 1.9586
-4.5 | 0.0734 | 0.00777 | -0.1383 | 9.4466
-4 | 0.1304 | 0.00754 | -0.1381 | 17.2944
-3.5 | 0.1879 | 0.00732 | -0.1381 | 25.6694
-3 | 0.2461 | 0.00702 | -0.1382 | 35.057
-2.5 | 0.3043 | 0.00677 | -0.1383 | 44.9483
-2 | 0.3627 | 0.00653 | -0.1385 | 55.5436
-1.5 | 0.4212 | 0.00629 | -0.1387 | 66.9634
-1 | 0.4793 | 0.00614 | -0.1389 | 78.0619
-0.5 | 0.5372 | 0.00606 | -0.139 | 88.6469
0 | 0.594 | 0.00616 | -0.1389 | 96.4286
0.5 | 0.6511 | 0.0063 | -0.1389 | 103.3492
1 | 0.708 | 0.00652 | -0.1389 | 108.589
1.5 | 0.7647 | 0.00677 | -0.1389 | 112.9542
2 | 0.8211 | 0.00708 | -0.1389 | 115.9746
2.5 | 0.8774 | 0.00735 | -0.1389 | 119.3741
3 | 0.928 | 0.00716 | -0.1376 | 129.6089
3.5 | 0.9833 | 0.00773 | -0.1374 | 127.2057
4 | 1.0379 | 0.00837 | -0.1372 | 124.0024
4.5 | 1.0908 | 0.00927 | -0.1367 | 117.6699
5 | 1.144 | 0.01003 | -0.1363 | 114.0578
5.5 | 1.1972 | 0.01071 | -0.1358 | 111.7834
6 | 1.25 | 0.0114 | -0.1352 | 109.6491
6.5 | 1.2974 | 0.01291 | -0.1339 | 100.4957
7 | 1.3447 | 0.01439 | -0.1324 | 93.4468
7.5 | 1.3934 | 0.0155 | -0.131 | 89.8968
8 | 1.4393 | 0.01694 | -0.1292 | 84.9646
8.5 | 1.4856 | 0.01813 | -0.1274 | 81.9415
9 | 1.5288 | 0.01957 | -0.1253 | 78.1196
9.5 | 1.5584 | 0.02246 | -0.121 | 69.3856
10 | 1.5948 | 0.02415 | -0.1179 | 66.0373
10.5 | 1.6221 | 0.02644 | -0.1135 | 61.3502
11 | 1.6371 | 0.02911 | -0.1074 | 56.2384
11.5 | 1.6401 | 0.03217 | -0.1001 | 50.9823
12 | 1.6413 | 0.03596 | -0.0941 | 45.6424
12.5 | 1.6384 | 0.04067 | -0.0894 | 40.2852
13 | 1.629 | 0.04673 | -0.0859 | 34.8598
13.5 | 1.6118 | 0.05453 | -0.0842 | 29.558
14 | 1.5875 | 0.06435 | -0.0847 | 24.6698
14.5 | 1.5561 | 0.07639 | -0.0877 | 20.3705
15 | 1.523 | 0.09009 | -0.0928 | 16.9053
15.5 | 1.4895 | 0.105 | -0.0995 | 14.1857
16 | 1.4545 | 0.12109 | -0.1075 | 12.0117
16.5 | 1.4239 | 0.13726 | -0.1162 | 10.3737
17 | 1.3945 | 0.15411 | -0.126 | 9.0487

## 45. Re 1M Mach 0.25 (1)
BIGFOIL.COM POLAR EXPORT
MID 104
MID 104 |  |  |  | Cl Max: | 1.347 | at alpha= | 7.5 | deg
JavaFoil+Calcfoil stall+Eppler ext transition |  |  |  | L/D Max: | 89.859 | at alpha= | 4 | deg
Re: | 1000000 |  |  | Cd Min: | 0.01041 | at alpha= | -1 | deg
Mach: | 0.25 |  |  | Cl=0 at alpha= | -5.125 | deg
|  |  |  | @ Cl=0.1, Cd= | 0.011298
|  |  |  | @ Cl=0.4, Cd= | 0.010688
|  |  |  | @ Cl=0.6, Cd= | 0.10131
alpha (deg) | Cl | Cd | Cm | Cl/Cd
-14.5 | -0.053 | 0.12711 | -0.056 | -0.421
-14 | -0.051 | 0.12176 | -0.056 | -0.416
-13.5 | -0.048 | 0.11387 | -0.056 | -0.42
-13 | -0.045 | 0.10772 | -0.056 | -0.418
-12.5 | -0.116 | 0.10185 | -0.055 | -1.14
-12 | -0.157 | 0.09636 | -0.055 | -1.632
-11.5 | -0.189 | 0.08999 | -0.055 | -2.102
-11 | -0.214 | 0.08489 | -0.052 | -2.525
-10.5 | -0.233 | 0.0791 | -0.05 | -2.945
-10 | -0.243 | 0.07453 | -0.049 | -3.267
-9.5 | -0.247 | 0.06953 | -0.048 | -3.549
-9 | -0.243 | 0.06541 | -0.047 | -3.71
-8.5 | -0.231 | 0.0613 | -0.046 | -3.77
-8 | -0.212 | 0.0577 | -0.046 | -3.681
-7.5 | -0.187 | 0.05428 | -0.046 | -3.447
-7 | -0.156 | 0.05106 | -0.044 | -3.052
-6.5 | -0.12 | 0.04831 | -0.043 | -2.476
-6 | -0.079 | 0.04571 | -0.042 | -1.735
-5.5 | -0.036 | 0.04337 | -0.046 | -0.831
-5 | 0.012 | 0.01153 | -0.13 | 1.024
-4.5 | 0.071 | 0.01138 | -0.13 | 6.202
-4 | 0.131 | 0.01121 | -0.13 | 11.649
-3.5 | 0.191 | 0.01094 | -0.13 | 17.487
-3 | 0.252 | 0.01085 | -0.13 | 23.261
-2.5 | 0.313 | 0.01077 | -0.13 | 29.098
-2 | 0.375 | 0.0107 | -0.13 | 35.031
-1.5 | 0.435 | 0.01067 | -0.13 | 40.775
-1 | 0.495 | 0.01041 | -0.13 | 47.579
-0.5 | 0.556 | 0.01041 | -0.13 | 53.366
0 | 0.614 | 0.01051 | -0.13 | 58.411
0.5 | 0.674 | 0.0107 | -0.13 | 63.004
1 | 0.734 | 0.01092 | -0.13 | 67.184
1.5 | 0.794 | 0.01114 | -0.13 | 71.267
2 | 0.854 | 0.01135 | -0.13 | 75.199
2.5 | 0.913 | 0.01161 | -0.13 | 78.591
3 | 0.972 | 0.0119 | -0.13 | 81.623
3.5 | 1.03 | 0.01159 | -0.13 | 88.86
4 | 1.088 | 0.01211 | -0.13 | 89.859
4.5 | 1.143 | 0.01371 | -0.13 | 83.331
5 | 1.194 | 0.01526 | -0.13 | 78.201
5.5 | 1.24 | 0.01579 | -0.13 | 78.525
6 | 1.28 | 0.01647 | -0.13 | 77.746
6.5 | 1.313 | 0.01695 | -0.13 | 77.426
7 | 1.335 | 0.01762 | -0.13 | 75.798
7.5 | 1.347 | 0.0183 | -0.13 | 73.599
8 | 1.346 | 0.01907 | -0.129 | 70.598
8.5 | 1.066 | 0.0592 | -0.039 | 18.003
9 | 1.039 | 0.06331 | -0.04 | 16.414
9.5 | 0.999 | 0.06817 | -0.04 | 14.661
10 | 0.947 | 0.07282 | -0.042 | 13.001
10.5 | 0.882 | 0.07823 | -0.046 | 11.277
11 | 0.807 | 0.08377 | -0.047 | 9.628
11.5 | 0.722 | 0.08982 | -0.049 | 8.038
12 | 0.63 | 0.09587 | -0.049 | 6.571
12.5 | 0.532 | 0.10131 | -0.048 | 5.252

## 46. Re 1M Mach 0.25 (2)
BIGFOIL.COM POLAR EXPORT
MID 104
MID 104 |  |  |  | Cl Max: | 1.5874 | at alpha= | 10 | deg
XFOIL ncrit=9 |  |  |  | L/D Max: | 128.843 | at alpha= | 3 | deg
Re: | 1000000 |  |  | Cd Min: | 0.25248 | at alpha= | -19.5 | deg
Mach: | 0.25 |  |  | Cl=0 at alpha= | -5.0819 | deg
|  |  |  | @ Cl=0.1, Cd= | 0.0078139
|  |  |  | @ Cl=0.4, Cd= | 0.0065258
|  |  |  | @ Cl=0.6, Cd= | 0.0062773
alpha (deg) | Cl | Cd | Cm | Cl/Cd
-19.5 | -0.7049 | 0.25248 | 0.052 | -2.7919
-19 | -0.6863 | 0.24614 | 0.0479 | -2.7883
-18.5 | -0.6672 | 0.23964 | 0.0437 | -2.7842
-18 | -0.6481 | 0.23291 | 0.0395 | -2.7826
-17.5 | -0.629 | 0.2259 | 0.0354 | -2.7844
-17 | -0.609 | 0.21814 | 0.0309 | -2.7918
-16.5 | -0.5906 | 0.21078 | 0.0266 | -2.802
-16 | -0.5727 | 0.2035 | 0.0224 | -2.8143
-15.5 | -0.5553 | 0.19626 | 0.0186 | -2.8294
-15 | -0.5395 | 0.18883 | 0.0159 | -2.8571
-14.5 | -0.5223 | 0.18229 | 0.0127 | -2.8652
-14 | -0.5054 | 0.17558 | 0.0095 | -2.8785
-13.5 | -0.4893 | 0.1687 | 0.0063 | -2.9004
-13 | -0.4736 | 0.16158 | 0.0031 | -2.9311
-12.5 | -0.4587 | 0.15367 | -0.0005 | -2.985
-12 | -0.4455 | 0.14584 | -0.0043 | -3.0547
-11.5 | -0.4364 | 0.13712 | -0.0075 | -3.1826
-11 | -0.42 | 0.13138 | -0.0094 | -3.1968
-10.5 | -0.4049 | 0.12503 | -0.0121 | -3.2384
-10 | -0.3909 | 0.11808 | -0.0151 | -3.3105
-9.5 | -0.3782 | 0.11011 | -0.0198 | -3.4347
-9 | -0.3653 | 0.10274 | -0.0235 | -3.5556
-8.5 | -0.3601 | 0.09428 | -0.027 | -3.8195
-8 | -0.3461 | 0.08845 | -0.0296 | -3.9129
-7.5 | -0.3397 | 0.08302 | -0.0312 | -4.0918
-7 | -0.2561 | 0.01883 | -0.1319 | -13.6006
-6.5 | -0.1814 | 0.01417 | -0.1384 | -12.8017
-6 | -0.1131 | 0.01079 | -0.1418 | -10.4819
-5.5 | -0.0516 | 0.0096 | -0.142 | -5.375
-5 | 0.0101 | 0.00861 | -0.1422 | 1.1731
-4.5 | 0.0711 | 0.00794 | -0.1423 | 8.9547
-4 | 0.1307 | 0.00768 | -0.142 | 17.0182
-3.5 | 0.1909 | 0.0074 | -0.1419 | 25.7973
-3 | 0.2514 | 0.00713 | -0.1419 | 35.2595
-2.5 | 0.312 | 0.00687 | -0.142 | 45.4148
-2 | 0.3726 | 0.00663 | -0.1422 | 56.1991
-1.5 | 0.4331 | 0.0064 | -0.1424 | 67.6719
-1 | 0.4935 | 0.00623 | -0.1426 | 79.2135
-0.5 | 0.5532 | 0.00617 | -0.1427 | 89.6596
0.5 | 0.671 | 0.00644 | -0.1426 | 104.1925
1 | 0.7298 | 0.00668 | -0.1425 | 109.2515
2 | 0.8467 | 0.00729 | -0.1424 | 116.1454
2.5 | 0.9049 | 0.00761 | -0.1423 | 118.9093
3 | 0.9573 | 0.00743 | -0.1409 | 128.8425
3.5 | 1.0144 | 0.00806 | -0.1406 | 125.8561
4 | 1.0707 | 0.00878 | -0.1401 | 121.9476
4.5 | 1.1256 | 0.00971 | -0.1395 | 115.9217
5 | 1.1812 | 0.01044 | -0.1387 | 113.1418
5.5 | 1.2368 | 0.01114 | -0.138 | 111.0233
6 | 1.2911 | 0.01197 | -0.137 | 107.8613
6.5 | 1.3373 | 0.01399 | -0.1348 | 95.5897
7 | 1.3873 | 0.01536 | -0.1328 | 90.319
7.5 | 1.4372 | 0.01662 | -0.1308 | 86.4741
8 | 1.4827 | 0.01837 | -0.1279 | 80.7131
8.5 | 1.5256 | 0.02017 | -0.1248 | 75.6371
9 | 1.5557 | 0.02303 | -0.1198 | 67.551
9.5 | 1.5755 | 0.02633 | -0.1134 | 59.8367
10 | 1.5874 | 0.02929 | -0.106 | 54.196
10.5 | 1.5847 | 0.03337 | -0.0979 | 47.4888
11 | 1.5769 | 0.03868 | -0.0914 | 40.7678
11.5 | 1.5633 | 0.04534 | -0.0868 | 34.4795
12 | 1.5432 | 0.05368 | -0.0847 | 28.7481
12.5 | 1.517 | 0.06405 | -0.0855 | 23.6846
13 | 1.4854 | 0.07663 | -0.0893 | 19.3841
13.5 | 1.45 | 0.09136 | -0.0957 | 15.8713
14 | 1.4121 | 0.10782 | -0.1039 | 13.0968
14.5 | 1.3771 | 0.12476 | -0.1129 | 11.038
15 | 1.3422 | 0.14281 | -0.1231 | 9.3985

## 47. Re 1M Mach 0.50 (1)
BIGFOIL.COM POLAR EXPORT
MID 104
MID 104 |  |  |  | Cl Max: | 1.347 | at alpha= | 6 | deg
JavaFoil+Calcfoil stall+Eppler ext transition |  |  |  | L/D Max: | 85.669 | at alpha= | 4.5 | deg
Re: | 1000000 |  |  | Cd Min: | 0.01068 | at alpha= | -1 | deg
Mach: | 0.5 |  |  | Cl=0 at alpha= | -5.119 | deg
|  |  |  | @ Cl=0.1, Cd= | 0.026711
|  |  |  | @ Cl=0.4, Cd= | 0.010816
|  |  |  | @ Cl=0.6, Cd= | 0.010721
alpha (deg) | Cl | Cd | Cm | Cl/Cd
-20 | -0.806 | 0.20099 | -0.08 | -4.009
-19.5 | -0.779 | 0.1958 | -0.08 | -3.981
-19 | -0.753 | 0.18958 | -0.08 | -3.972
-18.5 | -0.727 | 0.18488 | -0.08 | -3.931
-18 | -0.7 | 0.17962 | -0.08 | -3.898
-17.5 | -0.672 | 0.17454 | -0.077 | -3.851
-17 | -0.646 | 0.17013 | -0.077 | -3.795
-16.5 | -0.619 | 0.16603 | -0.077 | -3.728
-16 | -0.592 | 0.16021 | -0.077 | -3.697
-15.5 | -0.564 | 0.15411 | -0.075 | -3.663
-15 | -0.538 | 0.14842 | -0.075 | -3.623
-14.5 | -0.511 | 0.14483 | -0.075 | -3.528
-14 | -0.484 | 0.13999 | -0.075 | -3.458
-13.5 | -0.456 | 0.13392 | -0.072 | -3.408
-13 | -0.43 | 0.12866 | -0.072 | -3.338
-12.5 | -0.403 | 0.12539 | -0.072 | -3.21
-12 | -0.375 | 0.12205 | -0.07 | -3.073
-11.5 | -0.348 | 0.11977 | -0.07 | -2.906
-11 | -0.321 | 0.11319 | -0.068 | -2.833
-10.5 | -0.294 | 0.10806 | -0.068 | -2.717
-10 | -0.266 | 0.08638 | -0.066 | -3.083
-9.5 | -0.239 | 0.07363 | -0.066 | -3.249
-9 | -0.212 | 0.07231 | -0.064 | -2.93
-8.5 | -0.185 | 0.07271 | -0.061 | -2.539
-8 | -0.157 | 0.06563 | -0.06 | -2.399
-7.5 | -0.13 | 0.06003 | -0.058 | -2.17
-7 | -0.103 | 0.05627 | -0.055 | -1.831
-6.5 | -0.076 | 0.05255 | -0.053 | -1.444
-6 | -0.049 | 0.0488 | -0.052 | -0.998
-5.5 | -0.032 | 0.04546 | -0.051 | -0.715
-5 | 0.01 | 0.04298 | -0.05 | 0.227
-4.5 | 0.061 | 0.04058 | -0.05 | 1.5
-4 | 0.143 | 0.01142 | -0.145 | 12.558
-3.5 | 0.212 | 0.01124 | -0.145 | 18.879
-3 | 0.281 | 0.01095 | -0.145 | 25.68
-2.5 | 0.35 | 0.01086 | -0.145 | 32.203
-2 | 0.419 | 0.0108 | -0.145 | 38.787
-1.5 | 0.486 | 0.01078 | -0.145 | 45.122
-1 | 0.554 | 0.01068 | -0.145 | 51.845
-0.5 | 0.621 | 0.01074 | -0.145 | 57.842
0 | 0.686 | 0.01088 | -0.145 | 63.011
0.5 | 0.752 | 0.0111 | -0.145 | 67.795
1 | 0.819 | 0.01134 | -0.145 | 72.273
1.5 | 0.886 | 0.01158 | -0.145 | 76.521
2 | 0.953 | 0.01186 | -0.145 | 80.317
2.5 | 1.019 | 0.01222 | -0.145 | 83.356
3 | 1.084 | 0.01267 | -0.145 | 85.543
3.5 | 1.149 | 0.01442 | -0.145 | 79.624
4 | 1.213 | 0.01431 | -0.145 | 84.75
4.5 | 1.269 | 0.01481 | -0.145 | 85.669
5 | 1.316 | 0.01675 | -0.145 | 78.547
5.5 | 1.346 | 0.01773 | -0.145 | 75.922
6 | 1.347 | 0.01875 | -0.145 | 71.856
6.5 | 1.017 | 0.04923 | -0.045 | 20.665
7 | 0.65 | 0.05367 | -0.048 | 12.109
7.5 | 0.676 | 0.05765 | -0.051 | 11.733
8 | 0.703 | 0.06311 | -0.053 | 11.135
8.5 | 0.729 | 0.06768 | -0.055 | 10.774
9 | 0.756 | 0.07023 | -0.058 | 10.76
9.5 | 0.782 | 0.07357 | -0.06 | 10.63
10 | 0.808 | 0.09411 | -0.06 | 8.587
10.5 | 0.834 | 0.09073 | -0.062 | 9.196
11 | 0.861 | 0.11327 | -0.064 | 7.599

## 48. Re 1M Mach 0.50 (2)
BIGFOIL.COM POLAR EXPORT
MID 104
MID 104 |  |  |  | Cl Max: | 1.5534 | at alpha= | 7.5 | deg
XFOIL ncrit=9 |  |  |  | L/D Max: | 118.416 | at alpha= | 3.5 | deg
Re: | 1000000 |  |  | Cd Min: | 0.21561 | at alpha= | -16 | deg
Mach: | 0.5 |  |  | Cl=0 at alpha= | -4.7508 | deg
|  |  |  | @ Cl=0.1, Cd= | 0.0089642
|  |  |  | @ Cl=0.4, Cd= | 0.0071102
|  |  |  | @ Cl=0.6, Cd= | 0.0066309
alpha (deg) | Cl | Cd | Cm | Cl/Cd
-16 | -0.5962 | 0.21561 | 0.0245 | -2.7652
-15.5 | -0.5738 | 0.20816 | 0.0204 | -2.7565
-15 | -0.5516 | 0.20041 | 0.0161 | -2.7524
-14.5 | -0.5298 | 0.19262 | 0.0119 | -2.7505
-14 | -0.5086 | 0.1848 | 0.0079 | -2.7522
-13.5 | -0.4874 | 0.17669 | 0.0038 | -2.7585
-13 | -0.4676 | 0.16849 | -0.0008 | -2.7752
-12.5 | -0.4494 | 0.16054 | -0.0048 | -2.7993
-12 | -0.4323 | 0.15234 | -0.0078 | -2.8377
-11.5 | -0.4134 | 0.14558 | -0.0104 | -2.8397
-11 | -0.3952 | 0.13853 | -0.0135 | -2.8528
-10.5 | -0.3783 | 0.13064 | -0.0178 | -2.8957
-10 | -0.3627 | 0.12311 | -0.0217 | -2.9461
-9.5 | -0.3486 | 0.11546 | -0.024 | -3.0192
-9 | -0.3311 | 0.10906 | -0.0266 | -3.0359
-8.5 | -0.3147 | 0.10247 | -0.0295 | -3.0711
-8 | -0.3008 | 0.09596 | -0.0322 | -3.1346
-7.5 | -0.2862 | 0.08911 | -0.0359 | -3.2118
-7 | -0.2608 | 0.07882 | -0.0457 | -3.3088
-6.5 | -0.2363 | 0.06975 | -0.0549 | -3.3878
-6 | -0.2165 | 0.06116 | -0.0635 | -3.5399
-5.5 | -0.1794 | 0.04973 | -0.0808 | -3.6075
-5 | -0.048 | 0.01557 | -0.1505 | -3.0829
-4.5 | 0.0483 | 0.00994 | -0.1585 | 4.8592
-4 | 0.1283 | 0.00843 | -0.1594 | 15.2195
-3.5 | 0.2013 | 0.008 | -0.1589 | 25.1625
-3 | 0.2731 | 0.00766 | -0.1585 | 35.6527
-2.5 | 0.3449 | 0.00732 | -0.1585 | 47.1175
-2 | 0.4158 | 0.00705 | -0.1585 | 58.9787
-1.5 | 0.4862 | 0.00683 | -0.1586 | 71.1859
-1 | 0.5561 | 0.00665 | -0.1588 | 83.6241
-0.5 | 0.6249 | 0.00662 | -0.1589 | 94.3958
0 | 0.6922 | 0.00683 | -0.1586 | 101.347
0.5 | 0.7597 | 0.00708 | -0.1585 | 107.3023
1 | 0.827 | 0.00741 | -0.1582 | 111.6059
1.5 | 0.894 | 0.00778 | -0.1579 | 114.91
2.5 | 1.0272 | 0.00876 | -0.1567 | 117.2603
3 | 1.0926 | 0.0094 | -0.1558 | 116.234
3.5 | 1.151 | 0.00972 | -0.1532 | 118.4156
4 | 1.2159 | 0.01061 | -0.1516 | 114.5994
4.5 | 1.2815 | 0.01142 | -0.1497 | 112.2154
5 | 1.3474 | 0.01221 | -0.1475 | 110.3522
5.5 | 1.4114 | 0.01321 | -0.1447 | 106.8433
6 | 1.4581 | 0.01589 | -0.1393 | 91.7621
6.5 | 1.5066 | 0.01826 | -0.1333 | 82.5082
7 | 1.544 | 0.02111 | -0.1256 | 73.1407
7.5 | 1.5534 | 0.02481 | -0.1146 | 62.6119
8 | 1.5483 | 0.02992 | -0.1045 | 51.748
8.5 | 1.5347 | 0.03688 | -0.0973 | 41.6133
9 | 1.5114 | 0.04602 | -0.094 | 32.8422
9.5 | 1.4786 | 0.05783 | -0.0955 | 25.568
10 | 1.4415 | 0.07182 | -0.1006 | 20.071
10.5 | 1.4031 | 0.08697 | -0.1074 | 16.1331
11 | 1.3651 | 0.10266 | -0.1149 | 13.2973
11.5 | 1.3303 | 0.11847 | -0.1226 | 11.229
12 | 1.3005 | 0.13433 | -0.131 | 9.6814
12.5 | 1.2762 | 0.15023 | -0.1399 | 8.495

## 49. Re 2M Mach 0.00 (1)
BIGFOIL.COM POLAR EXPORT
MID 104
MID 104 |  |  |  | Cl Max: | 1.365 | at alpha= | 8.5 | deg
JavaFoil+Calcfoil stall+Eppler ext transition |  |  |  | L/D Max: | 90.962 | at alpha= | 5 | deg
Re: | 2000000 |  |  | Cd Min: | 0.0101 | at alpha= | -1 | deg
Mach: | 0 |  |  | Cl=0 at alpha= | -5.1071 | deg
|  |  |  | @ Cl=0.1, Cd= | 0.010617
|  |  |  | @ Cl=0.4, Cd= | 0.01026
|  |  |  | @ Cl=0.6, Cd= | 0.010332
alpha (deg) | Cl | Cd | Cm | Cl/Cd
-17 | -0.249 | 0.14295 | -0.06 | -1.742
-16.5 | -0.26 | 0.13652 | -0.06 | -1.904
-16 | -0.271 | 0.12998 | -0.06 | -2.085
-15.5 | -0.282 | 0.12356 | -0.061 | -2.281
-15 | -0.292 | 0.11666 | -0.061 | -2.507
-14.5 | -0.303 | 0.11076 | -0.061 | -2.731
-14 | -0.312 | 0.1057 | -0.061 | -2.95
-13.5 | -0.32 | 0.09994 | -0.062 | -3.204
-13 | -0.327 | 0.09471 | -0.062 | -3.453
-12.5 | -0.332 | 0.08935 | -0.062 | -3.716
-12 | -0.335 | 0.08451 | -0.062 | -3.961
-11.5 | -0.335 | 0.07967 | -0.063 | -4.202
-11 | -0.332 | 0.07515 | -0.063 | -4.413
-10.5 | -0.325 | 0.07096 | -0.063 | -4.577
-10 | -0.314 | 0.06661 | -0.065 | -4.71
-9.5 | -0.299 | 0.06253 | -0.067 | -4.775
-9 | -0.279 | 0.05852 | -0.069 | -4.773
-8.5 | -0.256 | 0.055 | -0.07 | -4.645
-8 | -0.229 | 0.04957 | -0.077 | -4.624
-7.5 | -0.2 | 0.042 | -0.087 | -4.772
-7 | -0.175 | 0.02454 | -0.107 | -7.134
-6.5 | -0.149 | 0.01134 | -0.126 | -13.137
-6 | -0.098 | 0.01116 | -0.126 | -8.768
-5.5 | -0.044 | 0.01096 | -0.126 | -4.03
-5 | 0.012 | 0.01082 | -0.126 | 1.065
-4.5 | 0.069 | 0.01066 | -0.126 | 6.441
-4 | 0.127 | 0.01058 | -0.126 | 11.99
-3.5 | 0.186 | 0.01035 | -0.126 | 17.934
-3 | 0.245 | 0.01028 | -0.126 | 23.789
-2.5 | 0.304 | 0.01024 | -0.126 | 29.641
-2 | 0.363 | 0.01026 | -0.126 | 35.361
-1.5 | 0.421 | 0.01026 | -0.126 | 41.074
-1 | 0.48 | 0.0101 | -0.126 | 47.489
-0.5 | 0.538 | 0.01019 | -0.126 | 52.789
0 | 0.595 | 0.01032 | -0.126 | 57.652
0.5 | 0.653 | 0.01046 | -0.126 | 62.43
1 | 0.711 | 0.01059 | -0.126 | 67.132
1.5 | 0.769 | 0.01076 | -0.126 | 71.445
2 | 0.827 | 0.01096 | -0.126 | 75.419
2.5 | 0.884 | 0.01119 | -0.126 | 78.988
3 | 0.941 | 0.01146 | -0.126 | 82.129
3.5 | 0.998 | 0.01175 | -0.126 | 84.967
4 | 1.055 | 0.01271 | -0.126 | 82.947
4.5 | 1.108 | 0.0124 | -0.126 | 89.326
5 | 1.159 | 0.01274 | -0.126 | 90.962
5.5 | 1.205 | 0.01423 | -0.126 | 84.711
6 | 1.248 | 0.0147 | -0.126 | 84.939
6.5 | 1.285 | 0.01514 | -0.126 | 84.88
7 | 1.316 | 0.01561 | -0.125 | 84.337
7.5 | 1.34 | 0.01612 | -0.125 | 83.135
8 | 1.357 | 0.01673 | -0.125 | 81.106
8.5 | 1.365 | 0.01732 | -0.125 | 78.802
9 | 1.363 | 0.01801 | -0.125 | 75.679
9.5 | 1.352 | 0.0188 | -0.125 | 71.918
10 | 1.326 | 0.0222 | -0.125 | 59.723
10.5 | 1.29 | 0.02442 | -0.124 | 52.839
11 | 1.249 | 0.02576 | -0.123 | 48.491
11.5 | 1.203 | 0.02731 | -0.122 | 44.036
12 | 1.146 | 0.02963 | -0.12 | 38.69
12.5 | 1.08 | 0.03374 | -0.118 | 32.011
13 | 0.994 | 0.04434 | -0.112 | 22.41
13.5 | 0.893 | 0.06817 | -0.099 | 13.096

## 50. Re 2M Mach 0.00 (2)
BIGFOIL.COM POLAR EXPORT
MID 104
MID 104 |  |  |  | Cl Max: | 1.8022 | at alpha= | 13 | deg
XFOIL ncrit=9 |  |  |  | L/D Max: | 131.665 | at alpha= | 4 | deg
Re: | 2000000 |  |  | Cd Min: | 0.14894 | at alpha= | 18 | deg
Mach: | 0 |  |  | Cl=0 at alpha= | -5.0642 | deg
|  |  |  | @ Cl=0.1, Cd= | 0.0064104
|  |  |  | @ Cl=0.4, Cd= | 0.0056576
|  |  |  | @ Cl=0.6, Cd= | 0.0058679
alpha (deg) | Cl | Cd | Cm | Cl/Cd
-10.5 | -0.4289 | 0.11845 | -0.0114 | -3.6209
-9 | -0.4663 | 0.01661 | -0.1251 | -28.0734
-8.5 | -0.4017 | 0.01375 | -0.1293 | -29.2145
-8 | -0.3433 | 0.01204 | -0.1309 | -28.5133
-7 | -0.2288 | 0.00994 | -0.1322 | -23.0181
-6.5 | -0.1688 | 0.00871 | -0.1333 | -19.38
-6 | -0.1102 | 0.00806 | -0.1338 | -13.6725
-5.5 | -0.0516 | 0.00754 | -0.1342 | -6.8435
-5 | 0.0076 | 0.00703 | -0.1347 | 1.0811
-4.5 | 0.0668 | 0.00653 | -0.1354 | 10.2297
-4 | 0.1251 | 0.00632 | -0.1356 | 19.7943
-3 | 0.2417 | 0.00599 | -0.1361 | 40.3506
-2.5 | 0.3002 | 0.00584 | -0.1365 | 51.4041
-2 | 0.3584 | 0.00575 | -0.1367 | 62.3304
-1.5 | 0.4169 | 0.00562 | -0.1371 | 74.1815
-1 | 0.4748 | 0.0056 | -0.1374 | 84.7857
-0.5 | 0.5324 | 0.00572 | -0.1377 | 93.0769
0 | 0.59 | 0.00584 | -0.138 | 101.0274
0.5 | 0.6474 | 0.006 | -0.1382 | 107.9
1 | 0.7044 | 0.00623 | -0.1384 | 113.0658
1.5 | 0.7614 | 0.00644 | -0.1386 | 118.2298
2 | 0.818 | 0.00669 | -0.1387 | 122.272
2.5 | 0.8742 | 0.00701 | -0.1388 | 124.7076
3 | 0.9301 | 0.00737 | -0.1389 | 126.2008
3.5 | 0.9856 | 0.00774 | -0.1389 | 127.3385
4 | 1.0362 | 0.00787 | -0.138 | 131.6645
4.5 | 1.0906 | 0.00841 | -0.1378 | 129.679
5 | 1.1449 | 0.00893 | -0.1375 | 128.2083
5.5 | 1.1987 | 0.00948 | -0.1372 | 126.4451
6 | 1.251 | 0.01023 | -0.1367 | 122.2874
6.5 | 1.299 | 0.01173 | -0.1355 | 110.7417
7 | 1.3505 | 0.01243 | -0.1348 | 108.6484
7.5 | 1.4014 | 0.01317 | -0.134 | 106.4085
8 | 1.4506 | 0.0141 | -0.1328 | 102.8794
8.5 | 1.4999 | 0.0149 | -0.1318 | 100.6644
9 | 1.5477 | 0.01584 | -0.1305 | 97.7083
9.5 | 1.5909 | 0.01733 | -0.1285 | 91.8003
10 | 1.6356 | 0.0184 | -0.1268 | 88.8913
10.5 | 1.677 | 0.01973 | -0.1246 | 84.9975
11 | 1.7151 | 0.02124 | -0.1219 | 80.7486
11.5 | 1.7493 | 0.0229 | -0.1187 | 76.3886
12 | 1.7787 | 0.02472 | -0.1149 | 71.9539
12.5 | 1.7983 | 0.02673 | -0.1095 | 67.2765
13 | 1.8022 | 0.02928 | -0.1021 | 61.5505
13.5 | 1.8005 | 0.03285 | -0.0956 | 54.8097
14 | 1.7898 | 0.03788 | -0.09 | 47.2492
14.5 | 1.7648 | 0.04533 | -0.0859 | 38.9323
15 | 1.7301 | 0.0554 | -0.0848 | 31.2292
15.5 | 1.6896 | 0.0681 | -0.087 | 24.8106
16 | 1.637 | 0.08466 | -0.0927 | 19.3362
16.5 | 1.5985 | 0.10004 | -0.0991 | 15.9786
17 | 1.5521 | 0.11771 | -0.1072 | 13.1858
17.5 | 1.5204 | 0.13316 | -0.1147 | 11.4178
18 | 1.4895 | 0.14894 | -0.123 | 10.0007

## 51. Re 2M Mach 0.10 (1)
BIGFOIL.COM POLAR EXPORT
MID 104
MID 104 |  |  |  | Cl Max: | 1.362 | at alpha= | 8.5 | deg
JavaFoil+Calcfoil stall+Eppler ext transition |  |  |  | L/D Max: | 91.144 | at alpha= | 5 | deg
Re: | 2000000 |  |  | Cd Min: | 0.01011 | at alpha= | -1 | deg
Mach: | 0.1 |  |  | Cl=0 at alpha= | -5.1071 | deg
|  |  |  | @ Cl=0.1, Cd= | 0.010627
|  |  |  | @ Cl=0.4, Cd= | 0.01027
|  |  |  | @ Cl=0.6, Cd= | 0.010325
alpha (deg) | Cl | Cd | Cm | Cl/Cd
-16.5 | -0.222 | 0.1383 | -0.061 | -1.609
-16 | -0.235 | 0.13116 | -0.06 | -1.792
-15.5 | -0.248 | 0.12456 | -0.061 | -1.989
-15 | -0.26 | 0.11816 | -0.061 | -2.203
-14.5 | -0.273 | 0.11297 | -0.061 | -2.413
-14 | -0.284 | 0.10664 | -0.061 | -2.666
-13.5 | -0.295 | 0.10053 | -0.061 | -2.935
-13 | -0.305 | 0.09562 | -0.062 | -3.186
-12.5 | -0.312 | 0.09027 | -0.062 | -3.46
-12 | -0.318 | 0.08512 | -0.062 | -3.734
-11.5 | -0.321 | 0.08043 | -0.063 | -3.985
-11 | -0.32 | 0.07578 | -0.063 | -4.224
-10.5 | -0.316 | 0.07142 | -0.063 | -4.419
-10 | -0.307 | 0.0672 | -0.065 | -4.563
-9.5 | -0.293 | 0.06301 | -0.067 | -4.656
-9 | -0.276 | 0.05895 | -0.069 | -4.677
-8.5 | -0.253 | 0.05557 | -0.069 | -4.554
-8 | -0.227 | 0.05098 | -0.074 | -4.455
-7.5 | -0.199 | 0.04379 | -0.085 | -4.538
-7 | -0.173 | 0.02707 | -0.105 | -6.388
-6.5 | -0.149 | 0.01136 | -0.126 | -13.132
-6 | -0.098 | 0.01117 | -0.126 | -8.778
-5.5 | -0.044 | 0.01097 | -0.126 | -4.037
-5 | 0.012 | 0.01083 | -0.126 | 1.069
-4.5 | 0.069 | 0.01067 | -0.126 | 6.464
-4 | 0.127 | 0.01059 | -0.126 | 12.034
-3.5 | 0.186 | 0.01035 | -0.126 | 18.014
-3 | 0.246 | 0.01028 | -0.126 | 23.896
-2.5 | 0.305 | 0.01026 | -0.126 | 29.741
-2 | 0.365 | 0.01027 | -0.126 | 35.518
-1.5 | 0.423 | 0.01027 | -0.126 | 41.233
-1 | 0.482 | 0.01011 | -0.126 | 47.685
-0.5 | 0.541 | 0.0102 | -0.126 | 52.996
0 | 0.598 | 0.01032 | -0.126 | 57.896
0.5 | 0.656 | 0.01047 | -0.126 | 62.679
1 | 0.714 | 0.0106 | -0.126 | 67.365
1.5 | 0.773 | 0.01077 | -0.126 | 71.725
2 | 0.831 | 0.01098 | -0.126 | 75.682
2.5 | 0.888 | 0.01121 | -0.126 | 79.231
3 | 0.946 | 0.01148 | -0.126 | 82.373
3.5 | 1.003 | 0.01177 | -0.126 | 85.204
4 | 1.06 | 0.01275 | -0.126 | 83.089
4.5 | 1.113 | 0.01244 | -0.126 | 89.508
5 | 1.164 | 0.01277 | -0.126 | 91.144
5.5 | 1.211 | 0.01428 | -0.126 | 84.784
6 | 1.253 | 0.01475 | -0.126 | 84.955
6.5 | 1.29 | 0.01521 | -0.126 | 84.804
7 | 1.32 | 0.01569 | -0.126 | 84.144
7.5 | 1.342 | 0.01621 | -0.126 | 82.797
8 | 1.357 | 0.01684 | -0.126 | 80.592
8.5 | 1.362 | 0.01746 | -0.126 | 78.042
9 | 1.357 | 0.01816 | -0.126 | 74.728
9.5 | 1.342 | 0.01899 | -0.126 | 70.663
10 | 1.308 | 0.02361 | -0.125 | 55.412
10.5 | 1.268 | 0.02478 | -0.124 | 51.152
11 | 1.221 | 0.02622 | -0.123 | 46.558
11.5 | 1.167 | 0.02797 | -0.122 | 41.72
12 | 1.102 | 0.0308 | -0.12 | 35.785
12.5 | 1.02 | 0.03732 | -0.116 | 27.337
13 | 0.898 | 0.06284 | -0.101 | 14.289
13.5 | 0.808 | 0.08815 | -0.086 | 9.171

## 52. Re 2M Mach 0.10 (2)
BIGFOIL.COM POLAR EXPORT
MID 104
MID 104 |  |  |  | Cl Max: | 1.7842 | at alpha= | 13 | deg
XFOIL ncrit=9 |  |  |  | L/D Max: | 131.425 | at alpha= | 4 | deg
Re: | 2000000 |  |  | Cd Min: | 0.25486 | at alpha= | -20 | deg
Mach: | 0.1 |  |  | Cl=0 at alpha= | -5.0565 | deg
|  |  |  | @ Cl=0.1, Cd= | 0.0064445
|  |  |  | @ Cl=0.4, Cd= | 0.0056722
|  |  |  | @ Cl=0.6, Cd= | 0.0058786
alpha (deg) | Cl | Cd | Cm | Cl/Cd
-20 | -0.7151 | 0.25486 | 0.0557 | -2.8059
-19.5 | -0.6974 | 0.2489 | 0.0516 | -2.8019
-19 | -0.6792 | 0.24274 | 0.0475 | -2.7981
-18.5 | -0.6611 | 0.23644 | 0.0434 | -2.7961
-18 | -0.643 | 0.22991 | 0.0394 | -2.7967
-17.5 | -0.6242 | 0.22257 | 0.0354 | -2.8045
-17 | -0.6063 | 0.21488 | 0.0313 | -2.8216
-16.5 | -0.5891 | 0.20776 | 0.0275 | -2.8355
-16 | -0.5723 | 0.20066 | 0.0238 | -2.8521
-15.5 | -0.5561 | 0.19356 | 0.0203 | -2.873
-15 | -0.5402 | 0.18633 | 0.0168 | -2.8992
-14.5 | -0.5281 | 0.17813 | 0.0135 | -2.9647
-14 | -0.5125 | 0.17183 | 0.0105 | -2.9826
-13.5 | -0.4971 | 0.16529 | 0.0075 | -3.0074
-13 | -0.4823 | 0.15856 | 0.0045 | -3.0418
-12.5 | -0.4682 | 0.15163 | 0.0016 | -3.0878
-12 | -0.4549 | 0.14365 | -0.0017 | -3.1667
-11.5 | -0.4425 | 0.13588 | -0.0048 | -3.2565
-11 | -0.432 | 0.1277 | -0.008 | -3.3829
-10.5 | -0.4268 | 0.11895 | -0.0115 | -3.5881
-10 | -0.4116 | 0.11296 | -0.0143 | -3.6438
-9 | -0.477 | 0.01952 | -0.1221 | -24.4365
-8.5 | -0.4096 | 0.01499 | -0.1288 | -27.3249
-8 | -0.3493 | 0.01265 | -0.1312 | -27.6126
-7.5 | -0.2915 | 0.01132 | -0.132 | -25.7509
-7 | -0.234 | 0.01061 | -0.1322 | -22.0547
-6.5 | -0.1717 | 0.00886 | -0.134 | -19.3792
-6 | -0.1123 | 0.00815 | -0.1346 | -13.7791
-5.5 | -0.053 | 0.0076 | -0.135 | -6.9737
-4.5 | 0.0665 | 0.00657 | -0.1361 | 10.1218
-4 | 0.1252 | 0.00635 | -0.1363 | 19.7165
-3.5 | 0.1839 | 0.00618 | -0.1366 | 29.7573
-3 | 0.2428 | 0.00601 | -0.1368 | 40.3993
-2.5 | 0.3016 | 0.00585 | -0.1371 | 51.5556
-2 | 0.3603 | 0.00576 | -0.1374 | 62.5521
-1.5 | 0.4191 | 0.00563 | -0.1378 | 74.4405
-1 | 0.4775 | 0.00561 | -0.1381 | 85.1159
-0.5 | 0.5354 | 0.00573 | -0.1384 | 93.438
0 | 0.5933 | 0.00586 | -0.1387 | 101.2457
0.5 | 0.651 | 0.00602 | -0.1389 | 108.1395
1 | 0.7084 | 0.00624 | -0.1391 | 113.5256
1.5 | 0.7657 | 0.00646 | -0.1393 | 118.5294
2 | 0.8227 | 0.00671 | -0.1394 | 122.608
2.5 | 0.8792 | 0.00705 | -0.1395 | 124.7092
3 | 0.9355 | 0.00741 | -0.1395 | 126.2483
3.5 | 0.9913 | 0.0078 | -0.1395 | 127.0897
4 | 1.0422 | 0.00793 | -0.1386 | 131.425
4.5 | 1.0972 | 0.00845 | -0.1383 | 129.8462
5 | 1.1519 | 0.00898 | -0.138 | 128.2739
5.5 | 1.2061 | 0.00953 | -0.1376 | 126.5582
6 | 1.2585 | 0.01034 | -0.137 | 121.7118
6.5 | 1.307 | 0.01181 | -0.1358 | 110.6689
7 | 1.3591 | 0.01251 | -0.1351 | 108.6411
7.5 | 1.4102 | 0.0133 | -0.1341 | 106.0301
8 | 1.4598 | 0.01425 | -0.1329 | 102.4421
8.5 | 1.5093 | 0.01511 | -0.1317 | 99.8875
9 | 1.5568 | 0.01614 | -0.1302 | 96.456
9.5 | 1.6002 | 0.01765 | -0.128 | 90.6629
10 | 1.644 | 0.01888 | -0.1259 | 87.0763
10.5 | 1.6841 | 0.02039 | -0.1233 | 82.5944
11 | 1.7202 | 0.02209 | -0.1202 | 77.8723
11.5 | 1.7515 | 0.02396 | -0.1163 | 73.101
12 | 1.7752 | 0.026 | -0.1114 | 68.2769
12.5 | 1.7839 | 0.02834 | -0.1043 | 62.9464
13 | 1.7842 | 0.03161 | -0.0973 | 56.4442
13.5 | 1.7765 | 0.03622 | -0.0913 | 49.0475
14 | 1.7576 | 0.04278 | -0.0867 | 41.0846
14.5 | 1.7212 | 0.05267 | -0.0847 | 32.6789
15 | 1.6809 | 0.06495 | -0.0863 | 25.8799
15.5 | 1.6388 | 0.07939 | -0.0909 | 20.6424
16 | 1.5885 | 0.09671 | -0.0981 | 16.4254
16.5 | 1.5537 | 0.1121 | -0.105 | 13.8599
17 | 1.5116 | 0.12952 | -0.1134 | 11.6708
17.5 | 1.4832 | 0.14477 | -0.1212 | 10.2452
18 | 1.4556 | 0.16045 | -0.1299 | 9.072

## 53. Re 2M Mach 0.25 (1)
BIGFOIL.COM POLAR EXPORT
MID 104
MID 104 |  |  |  | Cl Max: | 1.347 | at alpha= | 7.5 | deg
JavaFoil+Calcfoil stall+Eppler ext transition |  |  |  | L/D Max: | 90.437 | at alpha= | 4.5 | deg
Re: | 2000000 |  |  | Cd Min: | 0.01018 | at alpha= | -1 | deg
Mach: | 0.25 |  |  | Cl=0 at alpha= | -5.1053 | deg
|  |  |  | @ Cl=0.1, Cd= | 0.010677
|  |  |  | @ Cl=0.4, Cd= | 0.010307
|  |  |  | @ Cl=0.6, Cd= | 0.09526
alpha (deg) | Cl | Cd | Cm | Cl/Cd
-14.5 | -0.054 | 0.11865 | -0.061 | -0.451
-14 | -0.051 | 0.11243 | -0.061 | -0.451
-13.5 | -0.048 | 0.10611 | -0.061 | -0.452
-13 | -0.045 | 0.10023 | -0.062 | -0.45
-12.5 | -0.116 | 0.09576 | -0.061 | -1.215
-12 | -0.158 | 0.08996 | -0.062 | -1.753
-11.5 | -0.19 | 0.08437 | -0.062 | -2.249
-11 | -0.215 | 0.07951 | -0.062 | -2.707
-10.5 | -0.234 | 0.07455 | -0.063 | -3.139
-10 | -0.245 | 0.07015 | -0.063 | -3.488
-9.5 | -0.248 | 0.06579 | -0.064 | -3.772
-9 | -0.244 | 0.06172 | -0.065 | -3.958
-8.5 | -0.233 | 0.05777 | -0.067 | -4.032
-8 | -0.215 | 0.0538 | -0.07 | -3.988
-7.5 | -0.19 | 0.04944 | -0.075 | -3.84
-7 | -0.16 | 0.04362 | -0.084 | -3.668
-6.5 | -0.131 | 0.02644 | -0.107 | -4.955
-6 | -0.099 | 0.01126 | -0.13 | -8.795
-5.5 | -0.045 | 0.01109 | -0.13 | -4.058
-5 | 0.012 | 0.01088 | -0.13 | 1.086
-4.5 | 0.071 | 0.01074 | -0.13 | 6.573
-4 | 0.131 | 0.01061 | -0.13 | 12.308
-3.5 | 0.191 | 0.01036 | -0.13 | 18.48
-3 | 0.252 | 0.01032 | -0.13 | 24.459
-2.5 | 0.313 | 0.01028 | -0.13 | 30.482
-2 | 0.375 | 0.01029 | -0.13 | 36.418
-1.5 | 0.435 | 0.01033 | -0.13 | 42.137
-1 | 0.495 | 0.01018 | -0.13 | 48.683
-0.5 | 0.556 | 0.01026 | -0.13 | 54.149
0 | 0.614 | 0.01037 | -0.13 | 59.216
0.5 | 0.674 | 0.01052 | -0.13 | 64.045
1 | 0.734 | 0.01068 | -0.13 | 68.702
1.5 | 0.794 | 0.01084 | -0.13 | 73.19
2 | 0.854 | 0.01106 | -0.13 | 77.16
2.5 | 0.913 | 0.01133 | -0.13 | 80.563
3 | 0.972 | 0.01161 | -0.13 | 83.654
3.5 | 1.03 | 0.01198 | -0.13 | 85.999
4 | 1.088 | 0.01298 | -0.13 | 83.866
4.5 | 1.143 | 0.01264 | -0.13 | 90.437
5 | 1.194 | 0.0141 | -0.13 | 84.658
5.5 | 1.24 | 0.01456 | -0.13 | 85.138
6 | 1.28 | 0.01518 | -0.13 | 84.317
6.5 | 1.313 | 0.0156 | -0.13 | 84.136
7 | 1.335 | 0.01617 | -0.13 | 82.58
7.5 | 1.347 | 0.01677 | -0.13 | 80.351
8 | 1.346 | 0.01746 | -0.129 | 77.115
8.5 | 1.331 | 0.01827 | -0.129 | 72.896
9 | 1.298 | 0.01915 | -0.129 | 67.773
9.5 | 1.237 | 0.02405 | -0.128 | 51.46
10 | 1.164 | 0.02547 | -0.127 | 45.691
10.5 | 1.075 | 0.02742 | -0.126 | 39.214
11 | 0.962 | 0.03124 | -0.123 | 30.8
11.5 | 0.772 | 0.06151 | -0.101 | 12.558
12 | 0.633 | 0.08967 | -0.062 | 7.054
12.5 | 0.534 | 0.09526 | -0.059 | 5.603

## 54. Re 2M Mach 0.25 (2)
BIGFOIL.COM POLAR EXPORT
MID 104
MID 104 |  |  |  | Cl Max: | 1.6939 | at alpha= | 11 | deg
XFOIL ncrit=9 |  |  |  | L/D Max: | 130.741 | at alpha= | 4 | deg
Re: | 2000000 |  |  | Cd Min: | 0.14811 | at alpha= | 16 | deg
Mach: | 0.25 |  |  | Cl=0 at alpha= | -99 | deg
|  |  |  | @ Cl=0.1, Cd= | 0.00596
|  |  |  | @ Cl=0.4, Cd= | 0.00596
|  |  |  | @ Cl=0.6, Cd= | 0.00596
alpha (deg) | Cl | Cd | Cm | Cl/Cd
0 | 0.6115 | 0.00596 | -0.1424 | 102.6007
0.5 | 0.6712 | 0.00613 | -0.1426 | 109.4943
1 | 0.7305 | 0.00637 | -0.1428 | 114.6782
1.5 | 0.7898 | 0.0066 | -0.1429 | 119.6667
2 | 0.8487 | 0.00688 | -0.143 | 123.3576
2.5 | 0.9072 | 0.00725 | -0.143 | 125.131
3 | 0.9653 | 0.00766 | -0.1429 | 126.0183
3.5 | 1.0231 | 0.00811 | -0.1428 | 126.1529
4 | 1.076 | 0.00823 | -0.1417 | 130.7412
4.5 | 1.1334 | 0.00874 | -0.1412 | 129.6796
5 | 1.1904 | 0.0093 | -0.1407 | 128
5.5 | 1.2469 | 0.00989 | -0.14 | 126.0768
6 | 1.2971 | 0.0115 | -0.1385 | 112.7913
6.5 | 1.3515 | 0.01233 | -0.1373 | 109.6107
7 | 1.4052 | 0.01321 | -0.136 | 106.374
7.5 | 1.4574 | 0.01426 | -0.1343 | 102.202
8 | 1.5094 | 0.01526 | -0.1325 | 98.9122
8.5 | 1.5589 | 0.0165 | -0.1302 | 94.4788
9 | 1.601 | 0.01852 | -0.1268 | 86.4471
9.5 | 1.6416 | 0.0204 | -0.1232 | 80.4706
10 | 1.6735 | 0.02282 | -0.1183 | 73.3348
10.5 | 1.6936 | 0.02567 | -0.1118 | 65.9758
11 | 1.6939 | 0.02891 | -0.1028 | 58.5922
11.5 | 1.6884 | 0.03316 | -0.0951 | 50.9168
12 | 1.6786 | 0.03863 | -0.0893 | 43.4533
12.5 | 1.6632 | 0.04565 | -0.0858 | 36.4337
13 | 1.6402 | 0.05482 | -0.0851 | 29.9197
13.5 | 1.6091 | 0.06661 | -0.0877 | 24.157
14 | 1.571 | 0.08103 | -0.0932 | 19.3879
14.5 | 1.5328 | 0.09665 | -0.1001 | 15.8593
15 | 1.4901 | 0.11379 | -0.1082 | 13.0952
15.5 | 1.4493 | 0.13119 | -0.1168 | 11.0473
16 | 1.415 | 0.14811 | -0.1257 | 9.5537

## 55. Re 2M Mach 0.50 (1)
BIGFOIL.COM POLAR EXPORT
MID 104
MID 104 |  |  |  | Cl Max: | 1.347 | at alpha= | 6 | deg
JavaFoil+Calcfoil stall+Eppler ext transition |  |  |  | L/D Max: | 89.435 | at alpha= | 4.5 | deg
Re: | 2000000 |  |  | Cd Min: | 0.01041 | at alpha= | -3 | deg
Mach: | 0.5 |  |  | Cl=0 at alpha= | -5.125 | deg
|  |  |  | @ Cl=0.1, Cd= | 0.010954
|  |  |  | @ Cl=0.4, Cd= | 0.01041
|  |  |  | @ Cl=0.6, Cd= | 0.010489
alpha (deg) | Cl | Cd | Cm | Cl/Cd
-20 | -0.806 | 0.18315 | -0.081 | -4.402
-19.5 | -0.78 | 0.17742 | -0.08 | -4.395
-19 | -0.753 | 0.1709 | -0.08 | -4.408
-18.5 | -0.727 | 0.1662 | -0.08 | -4.374
-18 | -0.701 | 0.16174 | -0.08 | -4.331
-17.5 | -0.672 | 0.15601 | -0.078 | -4.31
-17 | -0.646 | 0.15161 | -0.078 | -4.26
-16.5 | -0.619 | 0.14756 | -0.078 | -4.197
-16 | -0.593 | 0.14466 | -0.078 | -4.096
-15.5 | -0.565 | 0.1369 | -0.075 | -4.125
-15 | -0.538 | 0.13339 | -0.075 | -4.033
-14.5 | -0.511 | 0.12803 | -0.075 | -3.992
-14 | -0.484 | 0.12339 | -0.075 | -3.924
-13.5 | -0.457 | 0.11887 | -0.073 | -3.841
-13 | -0.43 | 0.11564 | -0.073 | -3.716
-12.5 | -0.403 | 0.1126 | -0.073 | -3.576
-12 | -0.375 | 0.09335 | -0.071 | -4.02
-11.5 | -0.348 | 0.08316 | -0.071 | -4.188
-11 | -0.321 | 0.08796 | -0.069 | -3.647
-10.5 | -0.294 | 0.07634 | -0.069 | -3.848
-10 | -0.266 | 0.07783 | -0.067 | -3.423
-9.5 | -0.239 | 0.06875 | -0.068 | -3.481
-9 | -0.212 | 0.06769 | -0.065 | -3.132
-8.5 | -0.185 | 0.06623 | -0.064 | -2.789
-8 | -0.158 | 0.06132 | -0.064 | -2.57
-7.5 | -0.131 | 0.05674 | -0.066 | -2.301
-7 | -0.103 | 0.05347 | -0.067 | -1.933
-6.5 | -0.076 | 0.04987 | -0.069 | -1.528
-6 | -0.049 | 0.04565 | -0.078 | -1.077
-5.5 | -0.033 | 0.04005 | -0.091 | -0.83
-5 | 0.011 | 0.02062 | -0.127 | 0.532
-4.5 | 0.076 | 0.01104 | -0.145 | 6.888
-4 | 0.143 | 0.0108 | -0.145 | 13.28
-3.5 | 0.212 | 0.01067 | -0.145 | 19.888
-3 | 0.281 | 0.01041 | -0.145 | 26.991
-2.5 | 0.35 | 0.01041 | -0.145 | 33.623
-2 | 0.419 | 0.01041 | -0.145 | 40.259
-1.5 | 0.486 | 0.01046 | -0.145 | 46.506
-1 | 0.554 | 0.01042 | -0.145 | 53.149
-0.5 | 0.621 | 0.01052 | -0.145 | 59.046
0 | 0.686 | 0.01065 | -0.145 | 64.389
0.5 | 0.752 | 0.0108 | -0.145 | 69.683
1 | 0.819 | 0.01097 | -0.145 | 74.674
1.5 | 0.886 | 0.01122 | -0.145 | 78.996
2 | 0.953 | 0.01152 | -0.145 | 82.748
2.5 | 1.019 | 0.01185 | -0.145 | 85.963
3 | 1.084 | 0.01228 | -0.145 | 88.229
3.5 | 1.149 | 0.01343 | -0.145 | 85.513
4 | 1.213 | 0.01383 | -0.145 | 87.667
4.5 | 1.269 | 0.01419 | -0.145 | 89.435
5 | 1.316 | 0.01541 | -0.145 | 85.373
5.5 | 1.346 | 0.01629 | -0.145 | 82.657
6 | 1.347 | 0.01715 | -0.145 | 78.552
6.5 | 1.271 | 0.01824 | -0.145 | 69.681
7 | 0.812 | 0.01924 | -0.145 | 42.169
7.5 | 0.836 | 0.02486 | -0.143 | 33.625
8 | 0.703 | 0.05929 | -0.058 | 11.865
8.5 | 0.73 | 0.06276 | -0.058 | 11.625
9 | 0.756 | 0.0648 | -0.06 | 11.669
9.5 | 0.782 | 0.06884 | -0.061 | 11.366
10 | 0.809 | 0.07552 | -0.063 | 10.709
10.5 | 0.835 | 0.0823 | -0.063 | 10.142
11 | 0.861 | 0.08499 | -0.066 | 10.134

## 56. Re 2M Mach 0.50 (2)
BIGFOIL.COM POLAR EXPORT
MID 104
MID 104 |  |  |  | Cl Max: | 1.6115 | at alpha= | 7.5 | deg
XFOIL ncrit=9 |  |  |  | L/D Max: | 130.513 | at alpha= | 4.5 | deg
Re: | 2000000 |  |  | Cd Min: | 0.283 | at alpha= | -20 | deg
Mach: | 0.5 |  |  | Cl=0 at alpha= | -4.771 | deg
|  |  |  | @ Cl=0.1, Cd= | 0.007446
|  |  |  | @ Cl=0.4, Cd= | 0.006138
|  |  |  | @ Cl=0.6, Cd= | 0.0061938
alpha (deg) | Cl | Cd | Cm | Cl/Cd
-20 | -0.7859 | 0.283 | 0.066 | -2.777
-19.5 | -0.7622 | 0.27479 | 0.0606 | -2.7738
-19 | -0.7385 | 0.26651 | 0.0553 | -2.771
-18.5 | -0.7147 | 0.25818 | 0.0501 | -2.7682
-18 | -0.6907 | 0.24959 | 0.045 | -2.7673
-17.5 | -0.6665 | 0.24079 | 0.0399 | -2.768
-17 | -0.6431 | 0.23208 | 0.0348 | -2.771
-16.5 | -0.6204 | 0.22355 | 0.0299 | -2.7752
-16 | -0.5978 | 0.21529 | 0.0252 | -2.7767
-15.5 | -0.5766 | 0.2069 | 0.021 | -2.7869
-15 | -0.5547 | 0.19957 | 0.0169 | -2.7795
-14.5 | -0.5329 | 0.19205 | 0.0128 | -2.7748
-14 | -0.5118 | 0.18434 | 0.0088 | -2.7764
-13.5 | -0.4911 | 0.17653 | 0.0049 | -2.782
-13 | -0.4708 | 0.16838 | 0.001 | -2.7961
-12.5 | -0.4518 | 0.16021 | -0.0029 | -2.82
-12 | -0.4338 | 0.15221 | -0.0065 | -2.85
-11.5 | -0.4166 | 0.14432 | -0.01 | -2.8866
-11 | -0.4031 | 0.13581 | -0.0134 | -2.9681
-10.5 | -0.3845 | 0.12951 | -0.0161 | -2.9689
-10 | -0.3667 | 0.1226 | -0.0193 | -2.991
-9.5 | -0.35 | 0.11468 | -0.0231 | -3.052
-9 | -0.3341 | 0.10732 | -0.0265 | -3.1131
-8.5 | -0.3187 | 0.10002 | -0.03 | -3.1864
-8 | -0.2969 | 0.09206 | -0.0358 | -3.2251
-7.5 | -0.2899 | 0.08243 | -0.0414 | -3.5169
-7 | -0.2831 | 0.07477 | -0.0446 | -3.7863
-6.5 | -0.2728 | 0.06665 | -0.0507 | -4.093
-6 | -0.2438 | 0.05655 | -0.0646 | -4.3112
-5.5 | -0.1839 | 0.03921 | -0.0984 | -4.6901
-5 | -0.0393 | 0.01043 | -0.1556 | -3.768
-4.5 | 0.0465 | 0.00813 | -0.1577 | 5.7196
-4 | 0.1255 | 0.00712 | -0.1581 | 17.6264
-3.5 | 0.2002 | 0.00663 | -0.1581 | 30.1961
-3 | 0.2727 | 0.00641 | -0.1579 | 42.5429
-2.5 | 0.3443 | 0.00624 | -0.1579 | 55.1763
-2 | 0.4153 | 0.00611 | -0.158 | 67.9705
-1.5 | 0.4856 | 0.00605 | -0.1581 | 80.2645
-1 | 0.5553 | 0.00607 | -0.1583 | 91.4827
-0.5 | 0.6239 | 0.00626 | -0.1585 | 99.6645
0 | 0.6927 | 0.00642 | -0.1588 | 107.8972
0.5 | 0.7612 | 0.00662 | -0.1589 | 114.9849
1.5 | 0.8973 | 0.00723 | -0.1587 | 124.1079
2 | 0.9649 | 0.00765 | -0.1584 | 126.1307
2.5 | 1.0317 | 0.0082 | -0.1578 | 125.8171
3.5 | 1.1651 | 0.00943 | -0.156 | 123.5525
4 | 1.2332 | 0.00988 | -0.1549 | 124.8178
4.5 | 1.2973 | 0.00994 | -0.1525 | 130.5131
5 | 1.3647 | 0.01066 | -0.1505 | 128.0206
5.5 | 1.4208 | 0.0126 | -0.1467 | 112.7619
6 | 1.484 | 0.01382 | -0.1431 | 107.3806
6.5 | 1.5431 | 0.01546 | -0.1383 | 99.8124
7 | 1.5906 | 0.01797 | -0.1314 | 88.5142
7.5 | 1.6115 | 0.02173 | -0.1211 | 74.1601
8 | 1.602 | 0.02637 | -0.1084 | 60.7509
8.5 | 1.5836 | 0.03298 | -0.099 | 48.017
9 | 1.5563 | 0.04182 | -0.094 | 37.2143
9.5 | 1.5212 | 0.05331 | -0.0941 | 28.535
10 | 1.4815 | 0.06726 | -0.0989 | 22.0265
10.5 | 1.4399 | 0.08271 | -0.1059 | 17.409
11 | 1.399 | 0.09866 | -0.1135 | 14.18
11.5 | 1.3615 | 0.1146 | -0.1211 | 11.8805
12 | 1.329 | 0.13035 | -0.1291 | 10.1956
12.5 | 1.3026 | 0.14603 | -0.1377 | 8.9201

## 57. Re 3M Mach 0.00 (1)
BIGFOIL.COM POLAR EXPORT
MID 104
MID 104 |  |  |  | Cl Max: | 1.365 | at alpha= | 8.5 | deg
JavaFoil+Calcfoil stall+Eppler ext transition |  |  |  | L/D Max: | 90.09 | at alpha= | 5 | deg
Re: | 3000000 |  |  | Cd Min: | 0.01014 | at alpha= | -3 | deg
Mach: | 0 |  |  | Cl=0 at alpha= | -5.1071 | deg
|  |  |  | @ Cl=0.1, Cd= | 0.010383
|  |  |  | @ Cl=0.4, Cd= | 0.010212
|  |  |  | @ Cl=0.6, Cd= | 0.01029
alpha (deg) | Cl | Cd | Cm | Cl/Cd
-17 | -0.249 | 0.13831 | -0.063 | -1.803
-16.5 | -0.26 | 0.13162 | -0.063 | -1.978
-16 | -0.271 | 0.12489 | -0.063 | -2.173
-15.5 | -0.282 | 0.11881 | -0.063 | -2.376
-15 | -0.293 | 0.1128 | -0.064 | -2.597
-14.5 | -0.303 | 0.10718 | -0.064 | -2.828
-14 | -0.312 | 0.10233 | -0.064 | -3.053
-13.5 | -0.321 | 0.09643 | -0.065 | -3.328
-13 | -0.328 | 0.09118 | -0.065 | -3.595
-12.5 | -0.333 | 0.08615 | -0.066 | -3.864
-12 | -0.336 | 0.08128 | -0.067 | -4.131
-11.5 | -0.336 | 0.07662 | -0.068 | -4.384
-11 | -0.333 | 0.0721 | -0.069 | -4.618
-10.5 | -0.326 | 0.06766 | -0.07 | -4.825
-10 | -0.315 | 0.06348 | -0.072 | -4.97
-9.5 | -0.301 | 0.05919 | -0.074 | -5.078
-9 | -0.282 | 0.05473 | -0.077 | -5.147
-8.5 | -0.26 | 0.04897 | -0.082 | -5.304
-8 | -0.236 | 0.03995 | -0.092 | -5.915
-7.5 | -0.213 | 0.02682 | -0.105 | -7.923
-7 | -0.197 | 0.01116 | -0.126 | -17.646
-6.5 | -0.149 | 0.01102 | -0.126 | -13.525
-6 | -0.098 | 0.01085 | -0.126 | -9.021
-5.5 | -0.044 | 0.01065 | -0.126 | -4.147
-5 | 0.012 | 0.01055 | -0.126 | 1.093
-4.5 | 0.069 | 0.01041 | -0.126 | 6.598
-4 | 0.127 | 0.01036 | -0.126 | 12.244
-3.5 | 0.186 | 0.01015 | -0.126 | 18.278
-3 | 0.245 | 0.01014 | -0.126 | 24.11
-2.5 | 0.304 | 0.01014 | -0.126 | 29.928
-2 | 0.363 | 0.01018 | -0.126 | 35.632
-1.5 | 0.421 | 0.01023 | -0.126 | 41.168
-1 | 0.48 | 0.01017 | -0.126 | 47.178
-0.5 | 0.538 | 0.01024 | -0.126 | 52.553
0 | 0.595 | 0.01028 | -0.126 | 57.849
0.5 | 0.653 | 0.01039 | -0.126 | 62.801
1 | 0.711 | 0.01053 | -0.126 | 67.49
1.5 | 0.769 | 0.01068 | -0.126 | 72.013
2 | 0.827 | 0.01089 | -0.126 | 75.94
2.5 | 0.884 | 0.01111 | -0.126 | 79.566
3 | 0.941 | 0.01138 | -0.126 | 82.685
3.5 | 0.998 | 0.01213 | -0.126 | 82.292
4 | 1.055 | 0.01246 | -0.126 | 84.642
4.5 | 1.108 | 0.01269 | -0.126 | 87.327
5 | 1.159 | 0.01286 | -0.126 | 90.09
5.5 | 1.205 | 0.01362 | -0.126 | 88.475
6 | 1.248 | 0.01407 | -0.126 | 88.725
6.5 | 1.285 | 0.01448 | -0.126 | 88.758
7 | 1.316 | 0.01491 | -0.125 | 88.282
7.5 | 1.34 | 0.01538 | -0.125 | 87.133
8 | 1.357 | 0.01594 | -0.125 | 85.134
8.5 | 1.365 | 0.01648 | -0.125 | 82.849
9 | 1.363 | 0.0171 | -0.125 | 79.698
9.5 | 1.352 | 0.0178 | -0.125 | 75.94
10 | 1.332 | 0.01855 | -0.125 | 71.825
10.5 | 1.297 | 0.02106 | -0.124 | 61.575
11 | 1.255 | 0.02416 | -0.123 | 51.954
11.5 | 1.209 | 0.02546 | -0.123 | 47.485
12 | 1.158 | 0.02705 | -0.122 | 42.816
12.5 | 1.101 | 0.02914 | -0.121 | 37.793
13 | 1.037 | 0.03276 | -0.119 | 31.647
13.5 | 0.967 | 0.03863 | -0.115 | 25.024

## 58. Re 3M Mach 0.00 (2)
BIGFOIL.COM POLAR EXPORT
MID 104
MID 104 |  |  |  | Cl Max: | 1.8795 | at alpha= | 14.5 | deg
XFOIL ncrit=9 |  |  |  | L/D Max: | 137.796 | at alpha= | 4.5 | deg
Re: | 3000000 |  |  | Cd Min: | 0.25588 | at alpha= | -20 | deg
Mach: | 0 |  |  | Cl=0 at alpha= | -5.0532 | deg
|  |  |  | @ Cl=0.1, Cd= | 0.0059691
|  |  |  | @ Cl=0.4, Cd= | 0.0054572
|  |  |  | @ Cl=0.6, Cd= | 0.005826
alpha (deg) | Cl | Cd | Cm | Cl/Cd
-20 | -0.7131 | 0.25588 | 0.0561 | -2.7869
-19.5 | -0.695 | 0.24903 | 0.0518 | -2.7908
-19 | -0.6771 | 0.24214 | 0.0476 | -2.7963
-18.5 | -0.6594 | 0.2351 | 0.0435 | -2.8048
-18 | -0.6443 | 0.22668 | 0.0393 | -2.8423
-17.5 | -0.6264 | 0.22081 | 0.0355 | -2.8368
-17 | -0.6085 | 0.21473 | 0.0318 | -2.8338
-16.5 | -0.591 | 0.20821 | 0.0281 | -2.8385
-16 | -0.5735 | 0.20099 | 0.0246 | -2.8534
-15.5 | -0.5571 | 0.19383 | 0.021 | -2.8742
-15 | -0.5411 | 0.18661 | 0.0176 | -2.8996
-14.5 | -0.5258 | 0.17941 | 0.0143 | -2.9307
-14 | -0.5113 | 0.17216 | 0.0111 | -2.9699
-13.5 | -0.4973 | 0.16476 | 0.008 | -3.0183
-13 | -0.4842 | 0.15728 | 0.0049 | -3.0786
-12 | -0.4698 | 0.13891 | -0.0017 | -3.382
-11.5 | -0.4542 | 0.13308 | -0.0045 | -3.413
-11 | -0.4386 | 0.12726 | -0.0072 | -3.4465
-10 | -0.4614 | 0.09904 | -0.0184 | -4.6587
-9.5 | -0.4384 | 0.095 | -0.021 | -4.6147
-9 | -0.4106 | 0.09228 | -0.0231 | -4.4495
-8.5 | -0.4053 | 0.0111 | -0.1297 | -36.5135
-8 | -0.3466 | 0.00985 | -0.1309 | -35.1878
-7.5 | -0.2886 | 0.00918 | -0.1315 | -31.4379
-7 | -0.2302 | 0.00858 | -0.132 | -26.8298
-6.5 | -0.1718 | 0.00806 | -0.1325 | -21.3151
-6 | -0.113 | 0.0076 | -0.1331 | -14.8684
-5.5 | -0.0529 | 0.00692 | -0.1338 | -7.6445
-5 | 0.0063 | 0.00654 | -0.1343 | 0.9633
-4.5 | 0.0658 | 0.00608 | -0.135 | 10.8224
-4 | 0.1244 | 0.00589 | -0.1354 | 21.1205
-3.5 | 0.183 | 0.00572 | -0.1357 | 31.993
-3 | 0.2415 | 0.00559 | -0.136 | 43.2021
-2.5 | 0.2999 | 0.00551 | -0.1363 | 54.4283
-2 | 0.3583 | 0.00545 | -0.1366 | 65.7431
-1.5 | 0.4164 | 0.00546 | -0.1369 | 76.2637
-1 | 0.4743 | 0.0056 | -0.1373 | 84.6964
-0.5 | 0.5323 | 0.00569 | -0.1377 | 93.5501
0 | 0.59 | 0.0058 | -0.1381 | 101.7241
0.5 | 0.6476 | 0.00595 | -0.1384 | 108.8403
1 | 0.7049 | 0.00612 | -0.1386 | 115.1797
1.5 | 0.762 | 0.00631 | -0.1388 | 120.7607
2 | 0.8188 | 0.00654 | -0.139 | 125.1988
2.5 | 0.8751 | 0.00688 | -0.1391 | 127.1948
3 | 0.9311 | 0.00722 | -0.1392 | 128.9612
3.5 | 0.9863 | 0.00772 | -0.1392 | 127.7591
4 | 1.0416 | 0.00812 | -0.1392 | 128.2759
4.5 | 1.0941 | 0.00794 | -0.1386 | 137.796
5 | 1.1486 | 0.00844 | -0.1383 | 136.09
5.5 | 1.203 | 0.0089 | -0.1381 | 135.1685
6 | 1.2523 | 0.0103 | -0.1372 | 121.5825
6.5 | 1.3051 | 0.01091 | -0.1366 | 119.6242
7 | 1.3575 | 0.0115 | -0.1361 | 118.0435
7.5 | 1.4086 | 0.01225 | -0.1353 | 114.9878
8 | 1.4597 | 0.01289 | -0.1345 | 113.2428
8.5 | 1.5091 | 0.01377 | -0.1334 | 109.5933
9 | 1.5584 | 0.01452 | -0.1324 | 107.3278
9.5 | 1.6067 | 0.01531 | -0.1312 | 104.9445
10 | 1.6533 | 0.01623 | -0.1299 | 101.8669
10.5 | 1.6969 | 0.01746 | -0.128 | 97.1879
11 | 1.7327 | 0.01948 | -0.1248 | 88.9476
11.5 | 1.7687 | 0.02114 | -0.1218 | 83.666
12 | 1.8045 | 0.02254 | -0.1189 | 80.0577
12.5 | 1.836 | 0.02408 | -0.1154 | 76.2458
13 | 1.8583 | 0.02582 | -0.1104 | 71.9713
13.5 | 1.8676 | 0.02788 | -0.1035 | 66.9871
14 | 1.8728 | 0.03069 | -0.0974 | 61.0231
14.5 | 1.8795 | 0.03384 | -0.0925 | 55.5408
15 | 1.8793 | 0.03805 | -0.0883 | 49.3903
15.5 | 1.8741 | 0.04333 | -0.0851 | 43.2518
16 | 1.8657 | 0.04965 | -0.0834 | 37.577
16.5 | 1.8471 | 0.05807 | -0.0833 | 31.8082
17 | 1.8227 | 0.06845 | -0.0853 | 26.6282
17.5 | 1.7797 | 0.08304 | -0.0901 | 21.4318
18 | 1.7255 | 0.10066 | -0.0972 | 17.1419
18.5 | 1.6558 | 0.12226 | -0.1071 | 13.5433
19 | 1.5942 | 0.14342 | -0.1179 | 11.1156
19.5 | 1.5449 | 0.16312 | -0.1291 | 9.4709

## 59. Re 3M Mach 0.10 (1)
BIGFOIL.COM POLAR EXPORT
MID 104
MID 104 |  |  |  | Cl Max: | 1.362 | at alpha= | 8.5 | deg
JavaFoil+Calcfoil stall+Eppler ext transition |  |  |  | L/D Max: | 90.276 | at alpha= | 5 | deg
Re: | 3000000 |  |  | Cd Min: | 0.01015 | at alpha= | -3 | deg
Mach: | 0.1 |  |  | Cl=0 at alpha= | -5.1071 | deg
|  |  |  | @ Cl=0.1, Cd= | 0.010393
|  |  |  | @ Cl=0.4, Cd= | 0.01022
|  |  |  | @ Cl=0.6, Cd= | 0.010294
alpha (deg) | Cl | Cd | Cm | Cl/Cd
-16.5 | -0.223 | 0.13366 | -0.063 | -1.667
-16 | -0.235 | 0.12693 | -0.063 | -1.855
-15.5 | -0.248 | 0.12063 | -0.063 | -2.057
-15 | -0.261 | 0.11414 | -0.063 | -2.285
-14.5 | -0.273 | 0.10884 | -0.064 | -2.509
-14 | -0.285 | 0.10348 | -0.064 | -2.753
-13.5 | -0.296 | 0.09715 | -0.065 | -3.045
-13 | -0.305 | 0.0921 | -0.065 | -3.315
-12.5 | -0.313 | 0.08702 | -0.066 | -3.598
-12 | -0.319 | 0.08208 | -0.066 | -3.883
-11.5 | -0.322 | 0.07739 | -0.067 | -4.155
-11 | -0.321 | 0.07281 | -0.068 | -4.412
-10.5 | -0.317 | 0.06836 | -0.069 | -4.639
-10 | -0.308 | 0.06413 | -0.071 | -4.806
-9.5 | -0.295 | 0.05981 | -0.073 | -4.935
-9 | -0.278 | 0.05545 | -0.076 | -5.01
-8.5 | -0.256 | 0.05047 | -0.08 | -5.082
-8 | -0.233 | 0.0423 | -0.09 | -5.513
-7.5 | -0.209 | 0.02956 | -0.103 | -7.086
-7 | -0.197 | 0.01121 | -0.126 | -17.56
-6.5 | -0.149 | 0.01103 | -0.126 | -13.525
-6 | -0.098 | 0.01086 | -0.126 | -9.031
-5.5 | -0.044 | 0.01066 | -0.126 | -4.154
-5 | 0.012 | 0.01056 | -0.126 | 1.097
-4.5 | 0.069 | 0.01042 | -0.126 | 6.623
-4 | 0.127 | 0.01037 | -0.126 | 12.288
-3.5 | 0.186 | 0.01016 | -0.126 | 18.358
-3 | 0.246 | 0.01015 | -0.126 | 24.218
-2.5 | 0.305 | 0.01016 | -0.126 | 30.02
-2 | 0.365 | 0.01019 | -0.126 | 35.79
-1.5 | 0.423 | 0.01024 | -0.126 | 41.333
-1 | 0.482 | 0.01017 | -0.126 | 47.389
-0.5 | 0.541 | 0.01025 | -0.126 | 52.778
0 | 0.598 | 0.01029 | -0.126 | 58.083
0.5 | 0.656 | 0.0104 | -0.126 | 63.064
1 | 0.714 | 0.01054 | -0.126 | 67.744
1.5 | 0.773 | 0.01069 | -0.126 | 72.303
2 | 0.831 | 0.0109 | -0.126 | 76.214
2.5 | 0.888 | 0.01113 | -0.126 | 79.828
3 | 0.946 | 0.0114 | -0.126 | 82.939
3.5 | 1.003 | 0.01218 | -0.126 | 82.332
4 | 1.06 | 0.01248 | -0.126 | 84.884
4.5 | 1.113 | 0.01272 | -0.126 | 87.554
5 | 1.164 | 0.01289 | -0.126 | 90.276
5.5 | 1.211 | 0.01367 | -0.126 | 88.559
6 | 1.253 | 0.01412 | -0.126 | 88.751
6.5 | 1.29 | 0.01454 | -0.126 | 88.691
7 | 1.32 | 0.01498 | -0.126 | 88.096
7.5 | 1.342 | 0.01547 | -0.126 | 86.798
8 | 1.357 | 0.01603 | -0.126 | 84.615
8.5 | 1.362 | 0.0166 | -0.126 | 82.064
9 | 1.357 | 0.01724 | -0.126 | 78.71
9.5 | 1.342 | 0.01797 | -0.126 | 74.654
10 | 1.317 | 0.01876 | -0.126 | 70.221
10.5 | 1.274 | 0.02333 | -0.125 | 54.625
11 | 1.227 | 0.02457 | -0.124 | 49.934
11.5 | 1.175 | 0.02596 | -0.123 | 45.252
12 | 1.117 | 0.02768 | -0.122 | 40.351
12.5 | 1.052 | 0.0302 | -0.121 | 34.826
13 | 0.98 | 0.03446 | -0.118 | 28.432
13.5 | 0.899 | 0.04275 | -0.114 | 21.037

## 60. Re 3M Mach 0.10 (2)
BIGFOIL.COM POLAR EXPORT
MID 104
MID 104 |  |  |  | Cl Max: | 1.8549 | at alpha= | 14.5 | deg
XFOIL ncrit=9 |  |  |  | L/D Max: | 137.76 | at alpha= | 4.5 | deg
Re: | 3000000 |  |  | Cd Min: | 0.2566 | at alpha= | -20 | deg
Mach: | 0.1 |  |  | Cl=0 at alpha= | -5.046 | deg
|  |  |  | @ Cl=0.1, Cd= | 0.0059874
|  |  |  | @ Cl=0.4, Cd= | 0.0055112
|  |  |  | @ Cl=0.6, Cd= | 0.0058362
alpha (deg) | Cl | Cd | Cm | Cl/Cd
-20 | -0.7151 | 0.2566 | 0.0564 | -2.7868
-19.5 | -0.6968 | 0.24971 | 0.052 | -2.7904
-19 | -0.6787 | 0.24278 | 0.0478 | -2.7955
-18.5 | -0.6608 | 0.2357 | 0.0437 | -2.8036
-18 | -0.6455 | 0.2272 | 0.0395 | -2.8411
-17.5 | -0.6275 | 0.22131 | 0.0357 | -2.8354
-17 | -0.6094 | 0.21522 | 0.0319 | -2.8315
-16.5 | -0.5917 | 0.20868 | 0.0282 | -2.8354
-16 | -0.5739 | 0.20142 | 0.0246 | -2.8493
-15.5 | -0.5573 | 0.19424 | 0.021 | -2.8691
-15 | -0.5412 | 0.18701 | 0.0175 | -2.894
-14.5 | -0.5256 | 0.17978 | 0.0142 | -2.9236
-14 | -0.5109 | 0.17252 | 0.011 | -2.9614
-13.5 | -0.4967 | 0.16512 | 0.0079 | -3.0081
-13 | -0.4833 | 0.15763 | 0.0048 | -3.066
-12.5 | -0.4708 | 0.15002 | 0.0018 | -3.1382
-12 | -0.4682 | 0.13933 | -0.0018 | -3.3604
-11.5 | -0.4528 | 0.13343 | -0.0046 | -3.3935
-11 | -0.437 | 0.12762 | -0.0073 | -3.4242
-10.5 | -0.4216 | 0.12051 | -0.0104 | -3.4985
-10 | -0.4101 | 0.11288 | -0.0137 | -3.6331
-9.5 | -0.3994 | 0.10515 | -0.0172 | -3.7984
-9 | -0.3995 | 0.09515 | -0.0221 | -4.1986
-8 | -0.3518 | 0.01013 | -0.1316 | -34.7285
-7.5 | -0.2928 | 0.00937 | -0.1323 | -31.2487
-7 | -0.2336 | 0.00872 | -0.1328 | -26.789
-6.5 | -0.1744 | 0.00815 | -0.1333 | -21.3988
-6 | -0.115 | 0.00766 | -0.1338 | -15.0131
-5.5 | -0.0543 | 0.00698 | -0.1346 | -7.7794
-5 | 0.0055 | 0.00657 | -0.1351 | 0.83714
-4.5 | 0.0655 | 0.00611 | -0.1357 | 10.7201
-4 | 0.1246 | 0.0059 | -0.1361 | 21.1186
-3.5 | 0.1837 | 0.00573 | -0.1364 | 32.0593
-3 | 0.2426 | 0.0056 | -0.1367 | 43.3214
-2.5 | 0.3014 | 0.00551 | -0.137 | 54.7005
-2 | 0.3601 | 0.00546 | -0.1373 | 65.9524
-1 | 0.4769 | 0.00561 | -0.138 | 85.0089
-0.5 | 0.5352 | 0.0057 | -0.1384 | 93.8947
0 | 0.5933 | 0.00582 | -0.1387 | 101.9416
0.5 | 0.6512 | 0.00596 | -0.139 | 109.2617
1 | 0.7089 | 0.00613 | -0.1393 | 115.6444
1.5 | 0.7664 | 0.00633 | -0.1395 | 121.0742
2 | 0.8236 | 0.00657 | -0.1397 | 125.3577
3 | 0.9365 | 0.00726 | -0.1398 | 128.9945
3.5 | 0.9921 | 0.00776 | -0.1398 | 127.8479
4.5 | 1.1007 | 0.00799 | -0.1391 | 137.7597
5 | 1.1557 | 0.00849 | -0.1388 | 136.1249
5.5 | 1.2104 | 0.00897 | -0.1385 | 134.9387
6 | 1.2601 | 0.01038 | -0.1376 | 121.3969
6.5 | 1.3133 | 0.011 | -0.137 | 119.3909
7 | 1.366 | 0.01162 | -0.1363 | 117.5559
7.5 | 1.4177 | 0.01235 | -0.1354 | 114.7935
8 | 1.4691 | 0.01303 | -0.1346 | 112.7475
8.5 | 1.5185 | 0.01401 | -0.1333 | 108.3869
9 | 1.5686 | 0.01471 | -0.1322 | 106.6349
9.5 | 1.617 | 0.01558 | -0.1309 | 103.7869
10 | 1.6634 | 0.01661 | -0.1292 | 100.1445
10.5 | 1.7055 | 0.01807 | -0.1269 | 94.383
11 | 1.7374 | 0.0205 | -0.1229 | 84.7512
11.5 | 1.7748 | 0.02194 | -0.12 | 80.8933
12 | 1.8081 | 0.02353 | -0.1165 | 76.8423
12.5 | 1.8343 | 0.02528 | -0.1119 | 72.5593
13 | 1.8455 | 0.02735 | -0.105 | 67.4771
13.5 | 1.8516 | 0.03002 | -0.0984 | 61.6789
14 | 1.8528 | 0.03361 | -0.0927 | 55.1265
14.5 | 1.8549 | 0.03764 | -0.0884 | 49.28
15 | 1.848 | 0.04317 | -0.085 | 42.8075
15.5 | 1.8347 | 0.0502 | -0.0833 | 36.5478
16 | 1.8169 | 0.05874 | -0.0834 | 30.9312
16.5 | 1.7872 | 0.0702 | -0.086 | 25.4587
17 | 1.7497 | 0.08417 | -0.0909 | 20.7877
17.5 | 1.6914 | 0.10276 | -0.0986 | 16.4597
18 | 1.6287 | 0.12314 | -0.1081 | 13.2264
18.5 | 1.5661 | 0.14467 | -0.1192 | 10.8253
19 | 1.5214 | 0.16352 | -0.1299 | 9.3041
19.5 | 1.4867 | 0.18119 | -0.1409 | 8.2052

## 61. Re 3M Mach 0.25 (1)
BIGFOIL.COM POLAR EXPORT
MID 104
MID 104 |  |  |  | Cl Max: | 1.347 | at alpha= | 7.5 | deg
JavaFoil+Calcfoil stall+Eppler ext transition |  |  |  | L/D Max: | 88.976 | at alpha= | 5.5 | deg
Re: | 3000000 |  |  | Cd Min: | 0.01016 | at alpha= | -3.5 | deg
Mach: | 0.25 |  |  | Cl=0 at alpha= | -5.1053 | deg
|  |  |  | @ Cl=0.1, Cd= | 0.010436
|  |  |  | @ Cl=0.4, Cd= | 0.010255
|  |  |  | @ Cl=0.6, Cd= | 0.04886
alpha (deg) | Cl | Cd | Cm | Cl/Cd
-14.5 | -0.054 | 0.11417 | -0.064 | -0.47
-14 | -0.051 | 0.10822 | -0.064 | -0.469
-13.5 | -0.048 | 0.10268 | -0.064 | -0.467
-13 | -0.045 | 0.09661 | -0.065 | -0.467
-12.5 | -0.117 | 0.09219 | -0.064 | -1.264
-12 | -0.158 | 0.08701 | -0.065 | -1.815
-11.5 | -0.19 | 0.08163 | -0.066 | -2.329
-11 | -0.216 | 0.0767 | -0.066 | -2.812
-10.5 | -0.235 | 0.07196 | -0.067 | -3.261
-10 | -0.245 | 0.06749 | -0.068 | -3.637
-9.5 | -0.249 | 0.06315 | -0.07 | -3.946
-9 | -0.246 | 0.05883 | -0.072 | -4.174
-8.5 | -0.235 | 0.05461 | -0.075 | -4.295
-8 | -0.217 | 0.05004 | -0.079 | -4.33
-7.5 | -0.194 | 0.04305 | -0.088 | -4.499
-7 | -0.17 | 0.02857 | -0.106 | -5.939
-6.5 | -0.149 | 0.01112 | -0.13 | -13.429
-6 | -0.099 | 0.01095 | -0.13 | -9.043
-5.5 | -0.045 | 0.01077 | -0.13 | -4.176
-5 | 0.012 | 0.0106 | -0.13 | 1.114
-4.5 | 0.071 | 0.01048 | -0.13 | 6.736
-4 | 0.131 | 0.01039 | -0.13 | 12.573
-3.5 | 0.191 | 0.01016 | -0.13 | 18.826
-3 | 0.252 | 0.01018 | -0.13 | 24.797
-2.5 | 0.313 | 0.01019 | -0.13 | 30.741
-2 | 0.375 | 0.01023 | -0.13 | 36.651
-1.5 | 0.435 | 0.01029 | -0.13 | 42.3
-1 | 0.495 | 0.0102 | -0.13 | 48.564
-0.5 | 0.556 | 0.01028 | -0.13 | 54.034
0 | 0.614 | 0.01035 | -0.13 | 59.321
0.5 | 0.674 | 0.01045 | -0.13 | 64.518
1 | 0.734 | 0.01061 | -0.13 | 69.198
1.5 | 0.794 | 0.01076 | -0.13 | 73.754
2 | 0.854 | 0.01098 | -0.13 | 77.701
2.5 | 0.913 | 0.01123 | -0.13 | 81.255
3 | 0.972 | 0.01152 | -0.13 | 84.302
3.5 | 1.03 | 0.01237 | -0.13 | 83.25
4 | 1.088 | 0.01264 | -0.13 | 86.119
4.5 | 1.143 | 0.01288 | -0.13 | 88.725
5 | 1.194 | 0.01412 | -0.13 | 84.526
5.5 | 1.24 | 0.01393 | -0.13 | 88.976
6 | 1.28 | 0.01452 | -0.13 | 88.151
6.5 | 1.313 | 0.01491 | -0.13 | 88.057
7 | 1.335 | 0.01543 | -0.13 | 86.553
7.5 | 1.347 | 0.01597 | -0.13 | 84.341
8 | 1.346 | 0.0166 | -0.129 | 81.091
8.5 | 1.331 | 0.01735 | -0.129 | 76.757
9 | 1.298 | 0.01814 | -0.129 | 71.57
9.5 | 1.248 | 0.01903 | -0.129 | 65.581
10 | 1.17 | 0.02395 | -0.128 | 48.839
10.5 | 1.082 | 0.02555 | -0.127 | 42.336
11 | 0.981 | 0.02747 | -0.126 | 35.728
11.5 | 0.865 | 0.0306 | -0.124 | 28.283
12 | 0.736 | 0.03654 | -0.12 | 20.15
12.5 | 0.598 | 0.04886 | -0.112 | 12.234

## 62. Re 3M Mach 0.25 (2)
BIGFOIL.COM POLAR EXPORT
MID 104
MID 104 |  |  |  | Cl Max: | 1.7462 | at alpha= | 11.5 | deg
XFOIL ncrit=9 |  |  |  | L/D Max: | 138.913 | at alpha= | 4.5 | deg
Re: | 3000000 |  |  | Cd Min: | 0.1532 | at alpha= | 16.5 | deg
Mach: | 0.25 |  |  | Cl=0 at alpha= | -99 | deg
|  |  |  | @ Cl=0.1, Cd= | 0.00591
|  |  |  | @ Cl=0.4, Cd= | 0.00591
|  |  |  | @ Cl=0.6, Cd= | 0.00591
alpha (deg) | Cl | Cd | Cm | Cl/Cd
0 | 0.6116 | 0.00591 | -0.1425 | 103.4856
0.5 | 0.6715 | 0.00605 | -0.1428 | 110.9917
1 | 0.7311 | 0.00624 | -0.143 | 117.1635
1.5 | 0.7905 | 0.00645 | -0.1432 | 122.5581
2.5 | 0.9082 | 0.00709 | -0.1433 | 128.0959
3 | 0.9667 | 0.00747 | -0.1432 | 129.411
3.5 | 1.0243 | 0.00799 | -0.1431 | 128.1977
4 | 1.0823 | 0.0084 | -0.1429 | 128.8452
4.5 | 1.1377 | 0.00819 | -0.1421 | 138.9133
5 | 1.195 | 0.00871 | -0.1416 | 137.1986
5.5 | 1.2516 | 0.00933 | -0.141 | 134.1479
6 | 1.3031 | 0.0108 | -0.1396 | 120.6574
6.5 | 1.3589 | 0.01144 | -0.1386 | 118.785
7 | 1.4135 | 0.01223 | -0.1374 | 115.5765
7.5 | 1.4679 | 0.013 | -0.1361 | 112.9154
8 | 1.5199 | 0.01409 | -0.1342 | 107.8708
8.5 | 1.5722 | 0.01502 | -0.1324 | 104.6738
9 | 1.6221 | 0.01618 | -0.1302 | 100.2534
9.5 | 1.6687 | 0.01762 | -0.1274 | 94.7049
10 | 1.7093 | 0.01952 | -0.1236 | 87.5666
10.5 | 1.7342 | 0.02259 | -0.1177 | 76.7685
11 | 1.7453 | 0.02589 | -0.1099 | 67.4121
11.5 | 1.7462 | 0.02891 | -0.101 | 60.4012
12 | 1.7423 | 0.03305 | -0.0937 | 52.7171
12.5 | 1.731 | 0.03868 | -0.088 | 44.7518
13 | 1.7104 | 0.04633 | -0.0847 | 36.9178
13.5 | 1.6815 | 0.05643 | -0.0847 | 29.798
14 | 1.6444 | 0.06943 | -0.0882 | 23.6843
14.5 | 1.6061 | 0.08418 | -0.0941 | 19.0794
15 | 1.5613 | 0.101 | -0.1016 | 15.4584
15.5 | 1.5168 | 0.11843 | -0.1099 | 12.8076
16 | 1.4759 | 0.13579 | -0.1185 | 10.869
16.5 | 1.4384 | 0.1532 | -0.1279 | 9.389

## 63. Re 3M Mach 0.50 (1)
BIGFOIL.COM POLAR EXPORT
MID 104
MID 104 |  |  |  | Cl Max: | 1.347 | at alpha= | 6 | deg
JavaFoil+Calcfoil stall+Eppler ext transition |  |  |  | L/D Max: | 92.663 | at alpha= | 4.5 | deg
Re: | 3000000 |  |  | Cd Min: | 0.01027 | at alpha= | -3 | deg
Mach: | 0.5 |  |  | Cl=0 at alpha= | -5.1277 | deg
|  |  |  | @ Cl=0.1, Cd= | 0.010698
|  |  |  | @ Cl=0.4, Cd= | 0.010353
|  |  |  | @ Cl=0.6, Cd= | 0.010438
alpha (deg) | Cl | Cd | Cm | Cl/Cd
-20 | -0.807 | 0.1737 | -0.081 | -4.645
-19.5 | -0.78 | 0.16897 | -0.081 | -4.617
-19 | -0.754 | 0.16196 | -0.081 | -4.654
-18.5 | -0.727 | 0.15726 | -0.081 | -4.625
-18 | -0.701 | 0.15342 | -0.081 | -4.568
-17.5 | -0.673 | 0.14833 | -0.078 | -4.535
-17 | -0.646 | 0.14394 | -0.078 | -4.489
-16.5 | -0.619 | 0.13994 | -0.078 | -4.427
-16 | -0.593 | 0.13635 | -0.078 | -4.347
-15.5 | -0.565 | 0.13072 | -0.076 | -4.322
-15 | -0.538 | 0.12675 | -0.076 | -4.247
-14.5 | -0.511 | 0.12149 | -0.076 | -4.209
-14 | -0.484 | 0.11631 | -0.076 | -4.166
-13.5 | -0.457 | 0.1025 | -0.074 | -4.458
-13 | -0.43 | 0.09307 | -0.075 | -4.621
-12.5 | -0.403 | 0.08613 | -0.075 | -4.681
-12 | -0.375 | 0.08841 | -0.072 | -4.246
-11.5 | -0.349 | 0.08066 | -0.073 | -4.321
-11 | -0.321 | 0.08411 | -0.07 | -3.816
-10.5 | -0.294 | 0.07395 | -0.07 | -3.975
-10 | -0.267 | 0.07249 | -0.069 | -3.677
-9.5 | -0.24 | 0.06658 | -0.07 | -3.598
-9 | -0.212 | 0.06401 | -0.067 | -3.314
-8.5 | -0.185 | 0.06334 | -0.066 | -2.919
-8 | -0.158 | 0.05923 | -0.067 | -2.664
-7.5 | -0.131 | 0.05474 | -0.072 | -2.391
-7 | -0.104 | 0.05143 | -0.074 | -2.017
-6.5 | -0.077 | 0.04755 | -0.079 | -1.612
-6 | -0.05 | 0.04269 | -0.088 | -1.163
-5.5 | -0.035 | 0.03099 | -0.11 | -1.114
-5 | 0.012 | 0.01096 | -0.145 | 1.111
-4.5 | 0.076 | 0.01077 | -0.145 | 7.06
-4 | 0.143 | 0.01057 | -0.145 | 13.573
-3.5 | 0.212 | 0.01049 | -0.145 | 20.22
-3 | 0.281 | 0.01027 | -0.145 | 27.367
-2.5 | 0.35 | 0.01031 | -0.145 | 33.949
-2 | 0.419 | 0.01037 | -0.145 | 40.427
-1.5 | 0.486 | 0.01044 | -0.145 | 46.601
-1 | 0.554 | 0.01039 | -0.145 | 53.292
-0.5 | 0.621 | 0.01046 | -0.145 | 59.417
0 | 0.686 | 0.01057 | -0.145 | 64.854
0.5 | 0.752 | 0.01071 | -0.145 | 70.287
1 | 0.819 | 0.01086 | -0.145 | 75.48
1.5 | 0.886 | 0.01111 | -0.145 | 79.729
2 | 0.953 | 0.01138 | -0.145 | 83.706
2.5 | 1.019 | 0.01173 | -0.145 | 86.877
3 | 1.084 | 0.0127 | -0.145 | 85.315
3.5 | 1.149 | 0.01303 | -0.145 | 88.127
4 | 1.213 | 0.01337 | -0.145 | 90.711
4.5 | 1.269 | 0.01369 | -0.145 | 92.663
5 | 1.316 | 0.01533 | -0.145 | 85.827
5.5 | 1.346 | 0.01555 | -0.145 | 86.597
6 | 1.347 | 0.01633 | -0.145 | 82.481
6.5 | 1.271 | 0.01733 | -0.145 | 73.342
7 | 0.812 | 0.01822 | -0.145 | 44.547
7.5 | 0.84 | 0.02264 | -0.144 | 37.121
8 | 0.866 | 0.02494 | -0.143 | 34.712
8.5 | 0.731 | 0.06132 | -0.063 | 11.914
9 | 0.922 | 0.02732 | -0.141 | 33.758
9.5 | 0.946 | 0.02949 | -0.14 | 32.081
10 | 0.952 | 0.03526 | -0.136 | 27.008
10.5 | 0.836 | 0.07875 | -0.066 | 10.61
11 | 0.94 | 0.05762 | -0.119 | 16.312

## 64. Re 3M Mach 0.50 (2)
BIGFOIL.COM POLAR EXPORT
MID 104
MID 104 |  |  |  | Cl Max: | 1.6358 | at alpha= | 7.5 | deg
XFOIL ncrit=9 |  |  |  | L/D Max: | 137.073 | at alpha= | 5 | deg
Re: | 3000000 |  |  | Cd Min: | 0.28296 | at alpha= | -20 | deg
Mach: | 0.5 |  |  | Cl=0 at alpha= | -4.7892 | deg
|  |  |  | @ Cl=0.1, Cd= | 0.0068443
|  |  |  | @ Cl=0.4, Cd= | 0.0057712
|  |  |  | @ Cl=0.6, Cd= | 0.006075
alpha (deg) | Cl | Cd | Cm | Cl/Cd
-20 | -0.7855 | 0.28296 | 0.0664 | -2.776
-19.5 | -0.7618 | 0.27433 | 0.0609 | -2.7769
-19 | -0.7381 | 0.26574 | 0.0556 | -2.7775
-18.5 | -0.7145 | 0.25715 | 0.0503 | -2.7785
-18 | -0.691 | 0.24857 | 0.0452 | -2.7799
-17.5 | -0.6689 | 0.23988 | 0.0403 | -2.7885
-17 | -0.6459 | 0.23241 | 0.0355 | -2.7791
-16.5 | -0.6228 | 0.22468 | 0.0309 | -2.7719
-16 | -0.599 | 0.21601 | 0.0262 | -2.773
-15.5 | -0.5765 | 0.20769 | 0.0216 | -2.7758
-15 | -0.5546 | 0.19949 | 0.0172 | -2.7801
-14.5 | -0.5332 | 0.19141 | 0.013 | -2.7856
-14 | -0.5126 | 0.1834 | 0.0089 | -2.795
-13.5 | -0.4924 | 0.17538 | 0.005 | -2.8076
-13 | -0.473 | 0.16741 | 0.0013 | -2.8254
-12.5 | -0.4546 | 0.1595 | -0.0023 | -2.8502
-12 | -0.4368 | 0.15151 | -0.0058 | -2.883
-11.5 | -0.4216 | 0.14373 | -0.0092 | -2.9333
-11 | -0.4028 | 0.13687 | -0.0124 | -2.9429
-10.5 | -0.3853 | 0.12896 | -0.0159 | -2.9877
-10 | -0.3693 | 0.12127 | -0.0192 | -3.0453
-9.5 | -0.3537 | 0.11376 | -0.0225 | -3.1092
-9 | -0.3403 | 0.10623 | -0.0259 | -3.2034
-8 | -0.3088 | 0.09091 | -0.0344 | -3.3968
-7.5 | -0.2988 | 0.08335 | -0.0377 | -3.5849
-7 | -0.2899 | 0.0753 | -0.0422 | -3.8499
-6.5 | -0.28 | 0.06636 | -0.0495 | -4.2194
-6 | -0.2516 | 0.05351 | -0.0686 | -4.7019
-5.5 | -0.1521 | 0.02254 | -0.1334 | -6.748
-5 | -0.035 | 0.00882 | -0.1571 | -3.9683
-4.5 | 0.048 | 0.0073 | -0.158 | 6.5753
-4 | 0.1256 | 0.00662 | -0.158 | 18.9728
-3.5 | 0.2008 | 0.00611 | -0.1582 | 32.8642
-3 | 0.2735 | 0.00592 | -0.158 | 46.1993
-2.5 | 0.3451 | 0.00581 | -0.158 | 59.3976
-2 | 0.4158 | 0.00576 | -0.1581 | 72.1875
-1.5 | 0.4858 | 0.0058 | -0.1582 | 83.7586
-1 | 0.5549 | 0.00601 | -0.1584 | 92.3295
-0.5 | 0.6243 | 0.00611 | -0.1587 | 102.1768
0 | 0.6933 | 0.00627 | -0.159 | 110.5742
0.5 | 0.7621 | 0.00645 | -0.1592 | 118.155
1 | 0.8306 | 0.00669 | -0.1592 | 124.1555
1.5 | 0.8988 | 0.00702 | -0.1591 | 128.0342
2 | 0.9667 | 0.0074 | -0.1589 | 130.6351
2.5 | 1.0337 | 0.00797 | -0.1583 | 129.6989
3 | 1.1013 | 0.00848 | -0.1576 | 129.8703
3.5 | 1.1695 | 0.00894 | -0.1567 | 130.8166
4 | 1.2384 | 0.00937 | -0.1556 | 132.1665
4.5 | 1.3082 | 0.00973 | -0.1544 | 134.4502
5 | 1.3721 | 0.01001 | -0.1518 | 137.0729
5.5 | 1.4315 | 0.01173 | -0.1483 | 122.0375
6 | 1.4969 | 0.01277 | -0.145 | 117.22
6.5 | 1.5596 | 0.01416 | -0.1406 | 110.1412
7 | 1.6119 | 0.01649 | -0.1341 | 97.7502
7.5 | 1.6358 | 0.0204 | -0.1238 | 80.1863
8 | 1.6254 | 0.02507 | -0.1102 | 64.8345
8.5 | 1.6041 | 0.03152 | -0.0996 | 50.8915
9 | 1.5753 | 0.04015 | -0.0936 | 39.2354
9.5 | 1.539 | 0.05138 | -0.093 | 29.9533
10 | 1.4993 | 0.06508 | -0.0975 | 23.0378
10.5 | 1.4583 | 0.08037 | -0.1046 | 18.1448
11 | 1.4184 | 0.09616 | -0.1122 | 14.7504
11.5 | 1.3817 | 0.11184 | -0.1197 | 12.3543
12 | 1.3499 | 0.12724 | -0.1273 | 10.6091
12.5 | 1.3238 | 0.14253 | -0.1355 | 9.2879

## 65. Re 4M Mach 0.00 (1)
BIGFOIL.COM POLAR EXPORT
MID 104
MID 104 |  |  |  | Cl Max: | 1.365 | at alpha= | 8.5 | deg
JavaFoil+Calcfoil stall+Eppler ext transition |  |  |  | L/D Max: | 91.66 | at alpha= | 5 | deg
Re: | 4000000 |  |  | Cd Min: | 0.0101 | at alpha= | -3.5 | deg
Mach: | 0 |  |  | Cl=0 at alpha= | -5.1071 | deg
|  |  |  | @ Cl=0.1, Cd= | 0.010289
|  |  |  | @ Cl=0.4, Cd= | 0.010226
|  |  |  | @ Cl=0.6, Cd= | 0.010289
alpha (deg) | Cl | Cd | Cm | Cl/Cd
-16.5 | -0.261 | 0.12849 | -0.064 | -2.029
-16 | -0.272 | 0.12216 | -0.065 | -2.224
-15.5 | -0.283 | 0.11643 | -0.065 | -2.428
-15 | -0.293 | 0.11057 | -0.066 | -2.653
-14.5 | -0.303 | 0.10516 | -0.066 | -2.886
-14 | -0.313 | 0.09963 | -0.066 | -3.141
-13.5 | -0.321 | 0.09405 | -0.067 | -3.417
-13 | -0.328 | 0.08909 | -0.067 | -3.686
-12.5 | -0.334 | 0.08406 | -0.068 | -3.968
-12 | -0.336 | 0.07929 | -0.069 | -4.244
-11.5 | -0.337 | 0.07464 | -0.07 | -4.512
-11 | -0.334 | 0.07019 | -0.071 | -4.757
-10.5 | -0.328 | 0.06556 | -0.073 | -4.997
-10 | -0.317 | 0.06136 | -0.075 | -5.161
-9.5 | -0.302 | 0.05673 | -0.078 | -5.326
-9 | -0.284 | 0.05106 | -0.083 | -5.569
-8.5 | -0.264 | 0.04327 | -0.09 | -6.104
-8 | -0.243 | 0.0318 | -0.101 | -7.649
-7.5 | -0.219 | 0.02098 | -0.111 | -10.453
-7 | -0.197 | 0.01094 | -0.126 | -17.997
-6.5 | -0.149 | 0.01081 | -0.126 | -13.789
-6 | -0.098 | 0.01067 | -0.126 | -9.172
-5.5 | -0.044 | 0.01049 | -0.126 | -4.21
-5 | 0.012 | 0.01041 | -0.126 | 1.108
-4.5 | 0.069 | 0.0103 | -0.126 | 6.666
-4 | 0.127 | 0.01028 | -0.126 | 12.332
-3.5 | 0.186 | 0.0101 | -0.126 | 18.369
-3 | 0.245 | 0.01011 | -0.126 | 24.176
-2.5 | 0.304 | 0.01016 | -0.126 | 29.884
-2 | 0.363 | 0.01022 | -0.126 | 35.506
-1.5 | 0.421 | 0.01023 | -0.126 | 41.183
-1 | 0.48 | 0.01016 | -0.126 | 47.207
-0.5 | 0.538 | 0.01023 | -0.126 | 52.588
0 | 0.595 | 0.01028 | -0.126 | 57.834
0.5 | 0.653 | 0.01038 | -0.126 | 62.884
1 | 0.711 | 0.01049 | -0.126 | 67.729
1.5 | 0.769 | 0.01067 | -0.126 | 72.058
2 | 0.827 | 0.01085 | -0.126 | 76.222
2.5 | 0.884 | 0.01108 | -0.126 | 79.801
3 | 0.941 | 0.01164 | -0.126 | 80.861
3.5 | 0.998 | 0.01202 | -0.126 | 83.05
4 | 1.055 | 0.01225 | -0.126 | 86.094
4.5 | 1.108 | 0.01244 | -0.126 | 89.041
5 | 1.159 | 0.01264 | -0.126 | 91.66
5.5 | 1.205 | 0.01385 | -0.126 | 87.037
6 | 1.248 | 0.01366 | -0.126 | 91.402
6.5 | 1.285 | 0.01405 | -0.126 | 91.503
7 | 1.316 | 0.01445 | -0.125 | 91.082
7.5 | 1.34 | 0.0149 | -0.125 | 89.969
8 | 1.357 | 0.01542 | -0.125 | 87.994
8.5 | 1.365 | 0.01592 | -0.125 | 85.727
9 | 1.363 | 0.0165 | -0.125 | 82.571
9.5 | 1.352 | 0.01715 | -0.125 | 78.817
10 | 1.332 | 0.01783 | -0.125 | 74.71
10.5 | 1.305 | 0.01859 | -0.125 | 70.197
11 | 1.26 | 0.02309 | -0.124 | 54.576
11.5 | 1.213 | 0.02423 | -0.123 | 50.087
12 | 1.163 | 0.02563 | -0.122 | 45.368
12.5 | 1.108 | 0.02733 | -0.121 | 40.539
13 | 1.047 | 0.03007 | -0.12 | 34.812
13.5 | 0.983 | 0.03373 | -0.118 | 29.136

## 66. Re 4M Mach 0.00 (2)
BIGFOIL.COM POLAR EXPORT
MID 104
MID 104 |  |  |  | Cl Max: | 1.9671 | at alpha= | 16 | deg
XFOIL ncrit=9 |  |  |  | L/D Max: | 142.475 | at alpha= | 5 | deg
Re: | 4000000 |  |  | Cd Min: | 0.14623 | at alpha= | 20 | deg
Mach: | 0 |  |  | Cl=0 at alpha= | -5.0513 | deg
|  |  |  | @ Cl=0.1, Cd= | 0.0057236
|  |  |  | @ Cl=0.4, Cd= | 0.0054498
|  |  |  | @ Cl=0.6, Cd= | 0.005804
alpha (deg) | Cl | Cd | Cm | Cl/Cd
-11 | -0.7007 | 0.01876 | -0.1193 | -37.3507
-10.5 | -0.6366 | 0.01536 | -0.1248 | -41.4453
-10 | -0.5786 | 0.01341 | -0.127 | -43.1469
-9.5 | -0.5224 | 0.01221 | -0.1279 | -42.7846
-9 | -0.4648 | 0.01106 | -0.1289 | -42.0253
-8.5 | -0.4074 | 0.01035 | -0.1295 | -39.3623
-8 | -0.3478 | 0.00909 | -0.1308 | -38.2618
-7.5 | -0.2886 | 0.00832 | -0.1317 | -34.6875
-7 | -0.23 | 0.00782 | -0.1322 | -29.4118
-6.5 | -0.1712 | 0.00736 | -0.1328 | -23.2609
-6 | -0.1123 | 0.00695 | -0.1333 | -16.1583
-5.5 | -0.0534 | 0.00663 | -0.1337 | -8.0543
-5 | 0.0061 | 0.00623 | -0.1343 | 0.97913
-4.5 | 0.0654 | 0.00587 | -0.1349 | 11.1414
-4 | 0.1245 | 0.00562 | -0.1354 | 22.153
-3.5 | 0.183 | 0.0055 | -0.1357 | 33.2727
-3 | 0.2415 | 0.0054 | -0.136 | 44.7222
-2.5 | 0.3001 | 0.00533 | -0.1364 | 56.3039
-2 | 0.3584 | 0.00532 | -0.1367 | 67.3684
-1.5 | 0.4161 | 0.0055 | -0.137 | 75.6545
-1 | 0.4743 | 0.0056 | -0.1374 | 84.6964
-0.5 | 0.5323 | 0.00569 | -0.1378 | 93.5501
0 | 0.5901 | 0.00578 | -0.1381 | 102.0934
0.5 | 0.6478 | 0.00592 | -0.1385 | 109.4257
1 | 0.7053 | 0.00605 | -0.1387 | 116.5785
1.5 | 0.7624 | 0.00625 | -0.139 | 121.984
2 | 0.8192 | 0.0065 | -0.1392 | 126.0308
2.5 | 0.8757 | 0.00679 | -0.1393 | 128.9691
3 | 0.9318 | 0.00712 | -0.1394 | 130.8708
3.5 | 0.9872 | 0.0076 | -0.1394 | 129.8947
4 | 1.043 | 0.0079 | -0.1394 | 132.0253
4.5 | 1.0986 | 0.00818 | -0.1394 | 134.3032
5 | 1.1512 | 0.00808 | -0.1388 | 142.4752
5.5 | 1.2051 | 0.00866 | -0.1385 | 139.157
6 | 1.2555 | 0.0099 | -0.1377 | 126.8182
6.5 | 1.3088 | 0.01042 | -0.1373 | 125.6046
7 | 1.3616 | 0.01097 | -0.1368 | 124.1203
7.5 | 1.4135 | 0.01158 | -0.1361 | 122.0639
8 | 1.4646 | 0.0123 | -0.1353 | 119.0732
8.5 | 1.5155 | 0.01291 | -0.1346 | 117.3896
9 | 1.5657 | 0.01356 | -0.1337 | 115.4646
9.5 | 1.6146 | 0.01434 | -0.1326 | 112.5941
10 | 1.6594 | 0.01563 | -0.1308 | 106.1676
10.5 | 1.7058 | 0.0165 | -0.1294 | 103.3818
11 | 1.7505 | 0.01747 | -0.1278 | 100.2003
11.5 | 1.793 | 0.01856 | -0.1258 | 96.6056
12 | 1.8331 | 0.01976 | -0.1235 | 92.7682
12.5 | 1.87 | 0.02108 | -0.1207 | 88.7097
13 | 1.903 | 0.02254 | -0.1174 | 84.4277
13.5 | 1.9294 | 0.02412 | -0.113 | 79.9917
14 | 1.9422 | 0.02597 | -0.1064 | 74.7863
14.5 | 1.9526 | 0.02811 | -0.1003 | 69.4628
15 | 1.9602 | 0.0309 | -0.0949 | 63.4369
15.5 | 1.965 | 0.0343 | -0.0903 | 57.2886
16 | 1.9671 | 0.03834 | -0.0865 | 51.3067
16.5 | 1.9631 | 0.04349 | -0.0836 | 45.1391
17 | 1.9538 | 0.04985 | -0.0819 | 39.1936
17.5 | 1.9319 | 0.05859 | -0.0818 | 32.9732
18 | 1.9032 | 0.06948 | -0.0839 | 27.3921
18.5 | 1.859 | 0.08398 | -0.0885 | 22.1362
19 | 1.8039 | 0.10128 | -0.0953 | 17.811
19.5 | 1.7363 | 0.12179 | -0.1046 | 14.2565
20 | 1.6558 | 0.14623 | -0.1174 | 11.3233

## 67. Re 4M Mach 0.10 (1)
BIGFOIL.COM POLAR EXPORT
MID 104
MID 104 |  |  |  | Cl Max: | 1.362 | at alpha= | 8.5 | deg
JavaFoil+Calcfoil stall+Eppler ext transition |  |  |  | L/D Max: | 91.89 | at alpha= | 5 | deg
Re: | 4000000 |  |  | Cd Min: | 0.01011 | at alpha= | -3.5 | deg
Mach: | 0.1 |  |  | Cl=0 at alpha= | -5.1071 | deg
|  |  |  | @ Cl=0.1, Cd= | 0.010299
|  |  |  | @ Cl=0.4, Cd= | 0.010236
|  |  |  | @ Cl=0.6, Cd= | 0.010293
alpha (deg) | Cl | Cd | Cm | Cl/Cd
-16.5 | -0.223 | 0.13048 | -0.064 | -1.709
-16 | -0.236 | 0.12416 | -0.064 | -1.898
-15.5 | -0.248 | 0.11787 | -0.065 | -2.107
-15 | -0.261 | 0.1122 | -0.065 | -2.327
-14.5 | -0.273 | 0.10611 | -0.066 | -2.577
-14 | -0.285 | 0.10097 | -0.066 | -2.825
-13.5 | -0.296 | 0.0954 | -0.066 | -3.104
-13 | -0.306 | 0.0901 | -0.067 | -3.394
-12.5 | -0.314 | 0.08498 | -0.068 | -3.691
-12 | -0.319 | 0.08009 | -0.069 | -3.987
-11.5 | -0.322 | 0.07542 | -0.07 | -4.273
-11 | -0.322 | 0.07088 | -0.071 | -4.544
-10.5 | -0.318 | 0.06627 | -0.073 | -4.801
-10 | -0.309 | 0.06216 | -0.074 | -4.976
-9.5 | -0.296 | 0.05766 | -0.077 | -5.141
-9 | -0.28 | 0.05243 | -0.081 | -5.338
-8.5 | -0.26 | 0.0454 | -0.088 | -5.731
-8 | -0.24 | 0.03426 | -0.099 | -6.998
-7.5 | -0.216 | 0.02231 | -0.11 | -9.687
-7 | -0.197 | 0.01098 | -0.126 | -17.931
-6.5 | -0.149 | 0.01082 | -0.126 | -13.786
-6 | -0.098 | 0.01069 | -0.126 | -9.179
-5.5 | -0.044 | 0.0105 | -0.126 | -4.218
-5 | 0.012 | 0.01042 | -0.126 | 1.111
-4.5 | 0.069 | 0.01031 | -0.126 | 6.691
-4 | 0.127 | 0.01029 | -0.126 | 12.378
-3.5 | 0.186 | 0.01011 | -0.126 | 18.449
-3 | 0.246 | 0.01012 | -0.126 | 24.286
-2.5 | 0.305 | 0.01017 | -0.126 | 29.982
-2 | 0.365 | 0.01023 | -0.126 | 35.668
-1.5 | 0.423 | 0.01024 | -0.126 | 41.352
-1 | 0.482 | 0.01017 | -0.126 | 47.417
-0.5 | 0.541 | 0.01024 | -0.126 | 52.815
0 | 0.598 | 0.01029 | -0.126 | 58.08
0.5 | 0.656 | 0.01039 | -0.126 | 63.154
1 | 0.714 | 0.01051 | -0.126 | 67.991
1.5 | 0.773 | 0.01068 | -0.126 | 72.337
2 | 0.831 | 0.01086 | -0.126 | 76.495
2.5 | 0.888 | 0.0111 | -0.126 | 80.073
3 | 0.946 | 0.01168 | -0.126 | 81.007
3.5 | 1.003 | 0.01204 | -0.126 | 83.311
4 | 1.06 | 0.01227 | -0.126 | 86.356
4.5 | 1.113 | 0.01247 | -0.126 | 89.281
5 | 1.164 | 0.01267 | -0.126 | 91.89
5.5 | 1.211 | 0.0139 | -0.126 | 87.137
6 | 1.253 | 0.01371 | -0.126 | 91.437
6.5 | 1.29 | 0.01411 | -0.126 | 91.443
7 | 1.32 | 0.01452 | -0.126 | 90.9
7.5 | 1.342 | 0.01498 | -0.126 | 89.635
8 | 1.357 | 0.01551 | -0.126 | 87.473
8.5 | 1.362 | 0.01604 | -0.126 | 84.931
9 | 1.357 | 0.01663 | -0.126 | 81.568
9.5 | 1.342 | 0.01731 | -0.126 | 77.514
10 | 1.317 | 0.01802 | -0.126 | 73.093
10.5 | 1.284 | 0.01883 | -0.126 | 68.204
11 | 1.231 | 0.02346 | -0.124 | 52.49
11.5 | 1.179 | 0.02468 | -0.124 | 47.749
12 | 1.122 | 0.02618 | -0.123 | 42.843
12.5 | 1.059 | 0.02816 | -0.122 | 37.627
13 | 0.992 | 0.03114 | -0.12 | 31.843
13.5 | 0.92 | 0.03566 | -0.117 | 25.814

## 68. Re 4M Mach 0.10 (2)
BIGFOIL.COM POLAR EXPORT
MID 104
MID 104 |  |  |  | Cl Max: | 1.9403 | at alpha= | 15 | deg
XFOIL ncrit=9 |  |  |  | L/D Max: | 142.648 | at alpha= | 5 | deg
Re: | 4000000 |  |  | Cd Min: | 0.17123 | at alpha= | 20 | deg
Mach: | 0.1 |  |  | Cl=0 at alpha= | -5.0442 | deg
|  |  |  | @ Cl=0.1, Cd= | 0.0057583
|  |  |  | @ Cl=0.4, Cd= | 0.0054531
|  |  |  | @ Cl=0.6, Cd= | 0.0058068
alpha (deg) | Cl | Cd | Cm | Cl/Cd
-10.5 | -0.6498 | 0.01896 | -0.1213 | -34.2722
-10 | -0.5896 | 0.01518 | -0.1261 | -38.8406
-9.5 | -0.5313 | 0.01326 | -0.1279 | -40.0679
-9 | -0.4723 | 0.01175 | -0.1294 | -40.1957
-8.5 | -0.4134 | 0.0107 | -0.1303 | -38.6355
-8 | -0.3546 | 0.00996 | -0.1309 | -35.6024
-7.5 | -0.2927 | 0.00847 | -0.1325 | -34.5573
-7 | -0.2333 | 0.00793 | -0.1331 | -29.4199
-6.5 | -0.1738 | 0.00744 | -0.1336 | -23.3602
-6 | -0.1142 | 0.00701 | -0.1341 | -16.291
-5.5 | -0.0547 | 0.00666 | -0.1345 | -8.2132
-5 | 0.0053 | 0.00626 | -0.135 | 0.84665
-4.5 | 0.065 | 0.00594 | -0.1355 | 10.9428
-4 | 0.1247 | 0.00563 | -0.1361 | 22.1492
-3.5 | 0.1837 | 0.00551 | -0.1364 | 33.3394
-3 | 0.2426 | 0.00542 | -0.1367 | 44.7601
-2.5 | 0.3015 | 0.00534 | -0.1371 | 56.4607
-2 | 0.3602 | 0.00533 | -0.1374 | 67.5797
-1.5 | 0.4184 | 0.00551 | -0.1377 | 75.9347
-1 | 0.4768 | 0.00562 | -0.1381 | 84.8399
-0.5 | 0.5352 | 0.00571 | -0.1385 | 93.7303
0 | 0.5935 | 0.00579 | -0.1388 | 102.5043
0.5 | 0.6514 | 0.00594 | -0.1391 | 109.6633
1 | 0.7093 | 0.00607 | -0.1394 | 116.8534
1.5 | 0.7668 | 0.00627 | -0.1396 | 122.2967
2 | 0.824 | 0.00652 | -0.1398 | 126.3804
2.5 | 0.8808 | 0.00681 | -0.1399 | 129.3392
3 | 0.9373 | 0.00715 | -0.14 | 131.0909
3.5 | 0.993 | 0.00763 | -0.14 | 130.1442
4 | 1.0492 | 0.00793 | -0.14 | 132.3077
4.5 | 1.1053 | 0.00822 | -0.1399 | 134.4647
5 | 1.1583 | 0.00812 | -0.1394 | 142.6478
5.5 | 1.2126 | 0.00871 | -0.139 | 139.2193
6 | 1.2634 | 0.00996 | -0.1381 | 126.8474
6.5 | 1.3172 | 0.01049 | -0.1376 | 125.5672
7 | 1.3703 | 0.01105 | -0.137 | 124.009
7.5 | 1.4228 | 0.01168 | -0.1363 | 121.8151
8 | 1.4741 | 0.01244 | -0.1354 | 118.4968
8.5 | 1.5257 | 0.01305 | -0.1345 | 116.9119
9 | 1.5762 | 0.01375 | -0.1335 | 114.6327
9.5 | 1.625 | 0.01462 | -0.1322 | 111.1491
10 | 1.67 | 0.01594 | -0.1303 | 104.7679
10.5 | 1.7163 | 0.0169 | -0.1286 | 101.5562
11 | 1.7605 | 0.01798 | -0.1267 | 97.9143
11.5 | 1.8021 | 0.01921 | -0.1243 | 93.8105
12 | 1.8406 | 0.02057 | -0.1215 | 89.4798
12.5 | 1.8752 | 0.02209 | -0.1181 | 84.8891
13 | 1.9038 | 0.02376 | -0.1139 | 80.1263
13.5 | 1.9212 | 0.02557 | -0.1078 | 75.1349
14 | 1.927 | 0.02794 | -0.1006 | 68.9692
14.5 | 1.9362 | 0.03063 | -0.0951 | 63.2125
15 | 1.9403 | 0.03413 | -0.0902 | 56.8503
15.5 | 1.9402 | 0.03847 | -0.0861 | 50.4341
16 | 1.9359 | 0.04378 | -0.0832 | 44.2188
16.5 | 1.9226 | 0.05084 | -0.0816 | 37.8167
17 | 1.9001 | 0.05995 | -0.0819 | 31.6947
17.5 | 1.8635 | 0.07241 | -0.0848 | 25.7354
18 | 1.8183 | 0.0875 | -0.0902 | 20.7806
18.5 | 1.757 | 0.10631 | -0.098 | 16.5271
19 | 1.6913 | 0.12683 | -0.1076 | 13.3352
19.5 | 1.6262 | 0.14838 | -0.119 | 10.9597
20 | 1.563 | 0.17123 | -0.1329 | 9.1281

## 69. Re 4M Mach 0.25 (1)
BIGFOIL.COM POLAR EXPORT
MID 104
MID 104 |  |  |  | Cl Max: | 1.347 | at alpha= | 7.5 | deg
JavaFoil+Calcfoil stall+Eppler ext transition |  |  |  | L/D Max: | 90.866 | at alpha= | 6 | deg
Re: | 4000000 |  |  | Cd Min: | 0.01012 | at alpha= | -3.5 | deg
Mach: | 0.25 |  |  | Cl=0 at alpha= | -5.1053 | deg
|  |  |  | @ Cl=0.1, Cd= | 0.010341
|  |  |  | @ Cl=0.4, Cd= | 0.010257
|  |  |  | @ Cl=0.6, Cd= | 0.010316
alpha (deg) | Cl | Cd | Cm | Cl/Cd
-14.5 | -0.054 | 0.11133 | -0.065 | -0.482
-14 | -0.051 | 0.10627 | -0.065 | -0.478
-13.5 | -0.048 | 0.1001 | -0.066 | -0.48
-13 | -0.045 | 0.09452 | -0.066 | -0.478
-12.5 | -0.117 | 0.09002 | -0.066 | -1.296
-12 | -0.158 | 0.08508 | -0.067 | -1.859
-11.5 | -0.19 | 0.0798 | -0.068 | -2.386
-11 | -0.216 | 0.07479 | -0.068 | -2.888
-10.5 | -0.235 | 0.0702 | -0.07 | -3.349
-10 | -0.246 | 0.06574 | -0.071 | -3.743
-9.5 | -0.25 | 0.06137 | -0.073 | -4.072
-9 | -0.246 | 0.05696 | -0.076 | -4.327
-8.5 | -0.236 | 0.05245 | -0.079 | -4.494
-8 | -0.219 | 0.04626 | -0.086 | -4.735
-7.5 | -0.198 | 0.03654 | -0.098 | -5.421
-7 | -0.175 | 0.02182 | -0.113 | -8.029
-6.5 | -0.149 | 0.0109 | -0.13 | -13.701
-6 | -0.099 | 0.01077 | -0.13 | -9.193
-5.5 | -0.045 | 0.0106 | -0.13 | -4.244
-5 | 0.012 | 0.01045 | -0.13 | 1.13
-4.5 | 0.071 | 0.01037 | -0.13 | 6.805
-4 | 0.131 | 0.01031 | -0.13 | 12.665
-3.5 | 0.191 | 0.01012 | -0.13 | 18.907
-3 | 0.252 | 0.01015 | -0.13 | 24.871
-2.5 | 0.313 | 0.0102 | -0.13 | 30.729
-2 | 0.375 | 0.01024 | -0.13 | 36.585
-1.5 | 0.435 | 0.01028 | -0.13 | 42.326
-1 | 0.495 | 0.01019 | -0.13 | 48.609
-0.5 | 0.556 | 0.01027 | -0.13 | 54.082
0 | 0.614 | 0.01033 | -0.13 | 59.43
0.5 | 0.674 | 0.01043 | -0.13 | 64.605
1 | 0.734 | 0.01057 | -0.13 | 69.424
1.5 | 0.794 | 0.01074 | -0.13 | 73.892
2 | 0.854 | 0.01094 | -0.13 | 78.024
2.5 | 0.913 | 0.01119 | -0.13 | 81.576
3 | 0.972 | 0.01188 | -0.13 | 81.763
3.5 | 1.03 | 0.01216 | -0.13 | 84.681
4 | 1.088 | 0.01241 | -0.13 | 87.717
4.5 | 1.143 | 0.01262 | -0.13 | 90.556
5 | 1.194 | 0.0138 | -0.13 | 86.515
5.5 | 1.24 | 0.01414 | -0.13 | 87.676
6 | 1.28 | 0.01409 | -0.13 | 90.866
6.5 | 1.313 | 0.01445 | -0.13 | 90.835
7 | 1.335 | 0.01494 | -0.13 | 89.372
7.5 | 1.347 | 0.01545 | -0.13 | 87.176
8 | 1.346 | 0.01604 | -0.129 | 83.922
8.5 | 1.331 | 0.01674 | -0.129 | 79.546
9 | 1.298 | 0.01747 | -0.129 | 74.323
9.5 | 1.248 | 0.01827 | -0.129 | 68.313
10 | 1.174 | 0.02104 | -0.128 | 55.815
10.5 | 1.086 | 0.02435 | -0.127 | 44.586
11 | 0.986 | 0.02601 | -0.126 | 37.91
11.5 | 0.874 | 0.02831 | -0.125 | 30.865
12 | 0.751 | 0.03167 | -0.123 | 23.728
12.5 | 0.623 | 0.03674 | -0.12 | 16.951

## 70. Re 4M Mach 0.25 (2)
BIGFOIL.COM POLAR EXPORT
MID 104
MID 104 |  |  |  | Cl Max: | 1.8086 | at alpha= | 11.5 | deg
XFOIL ncrit=9 |  |  |  | L/D Max: | 143.461 | at alpha= | 5 | deg
Re: | 4000000 |  |  | Cd Min: | 0.13739 | at alpha= | 16.5 | deg
Mach: | 0.25 |  |  | Cl=0 at alpha= | -5.0016 | deg
|  |  |  | @ Cl=0.1, Cd= | 0.0058919
|  |  |  | @ Cl=0.4, Cd= | 0.0054581
|  |  |  | @ Cl=0.6, Cd= | 0.0058424
alpha (deg) | Cl | Cd | Cm | Cl/Cd
-8.5 | -0.4639 | 0.02074 | -0.1222 | -22.3674
-8 | -0.3894 | 0.01358 | -0.1325 | -28.6745
-7.5 | -0.3219 | 0.01106 | -0.1351 | -29.1049
-7 | -0.2532 | 0.00874 | -0.1376 | -28.9703
-6.5 | -0.1894 | 0.00801 | -0.1381 | -23.6454
-6 | -0.1258 | 0.00739 | -0.1385 | -17.023
-5.5 | -0.0625 | 0.0069 | -0.1389 | -9.058
-5 | 0.0002 | 0.00651 | -0.1392 | 0.030722
-4.5 | 0.0631 | 0.00611 | -0.1396 | 10.3273
-4 | 0.1257 | 0.00574 | -0.1401 | 21.899
-3.5 | 0.1873 | 0.00558 | -0.1404 | 33.5663
-3 | 0.2486 | 0.00547 | -0.1407 | 45.4479
-2.5 | 0.3097 | 0.0054 | -0.1409 | 57.3519
-2 | 0.3706 | 0.00538 | -0.1412 | 68.8848
-1.5 | 0.4308 | 0.00554 | -0.1415 | 77.7617
-1 | 0.4912 | 0.00568 | -0.1419 | 86.4789
-0.5 | 0.5516 | 0.00577 | -0.1423 | 95.5979
0 | 0.6118 | 0.00586 | -0.1426 | 104.4027
0.5 | 0.6717 | 0.006 | -0.1429 | 111.95
1 | 0.7315 | 0.00616 | -0.1432 | 118.75
1.5 | 0.791 | 0.00638 | -0.1433 | 123.9812
2 | 0.8502 | 0.00665 | -0.1435 | 127.8496
2.5 | 0.909 | 0.00697 | -0.1435 | 130.4161
3 | 0.9675 | 0.00736 | -0.1434 | 131.4538
3.5 | 1.0254 | 0.00783 | -0.1433 | 130.9579
4 | 1.084 | 0.00814 | -0.1431 | 133.1695
4.5 | 1.1426 | 0.00841 | -0.143 | 135.8621
5 | 1.1979 | 0.00835 | -0.1422 | 143.4611
5.5 | 1.2514 | 0.00959 | -0.1412 | 130.4901
6 | 1.3073 | 0.01029 | -0.1403 | 127.0457
6.5 | 1.3634 | 0.0109 | -0.1394 | 125.0826
7 | 1.4189 | 0.01159 | -0.1383 | 122.4245
7.5 | 1.4735 | 0.01237 | -0.137 | 119.1188
8 | 1.5278 | 0.01314 | -0.1355 | 116.2709
8.5 | 1.5812 | 0.01397 | -0.1339 | 113.1854
9 | 1.632 | 0.0151 | -0.1318 | 108.0795
9.5 | 1.6763 | 0.01693 | -0.1285 | 99.0136
10 | 1.721 | 0.01847 | -0.1254 | 93.1781
10.5 | 1.7604 | 0.02032 | -0.1214 | 86.6339
11 | 1.7916 | 0.0226 | -0.1163 | 79.2743
11.5 | 1.8086 | 0.02527 | -0.1092 | 71.571
12 | 1.8056 | 0.02843 | -0.0998 | 63.5104
12.5 | 1.7979 | 0.03285 | -0.0922 | 54.7306
13 | 1.7832 | 0.0388 | -0.0865 | 45.9588
13.5 | 1.7605 | 0.04675 | -0.0834 | 37.6578
14 | 1.728 | 0.05739 | -0.0837 | 30.1098
14.5 | 1.6953 | 0.06981 | -0.0871 | 24.2845
15 | 1.6514 | 0.08539 | -0.0934 | 19.3395
15.5 | 1.6052 | 0.10223 | -0.1009 | 15.7018
16 | 1.56 | 0.11949 | -0.1089 | 13.0555
16.5 | 1.5146 | 0.13739 | -0.1178 | 11.0241

## 71. Re 4M Mach 0.50 (1)
BIGFOIL.COM POLAR EXPORT
MID 104
MID 104 |  |  |  | Cl Max: | 1.347 | at alpha= | 6 | deg
JavaFoil+Calcfoil stall+Eppler ext transition |  |  |  | L/D Max: | 94.942 | at alpha= | 4.5 | deg
Re: | 4000000 |  |  | Cd Min: | 0.01026 | at alpha= | -3 | deg
Mach: | 0.5 |  |  | Cl=0 at alpha= | -5.125 | deg
|  |  |  | @ Cl=0.1, Cd= | 0.01058
|  |  |  | @ Cl=0.4, Cd= | 0.010319
|  |  |  | @ Cl=0.6, Cd= | 0.010426
alpha (deg) | Cl | Cd | Cm | Cl/Cd
-20 | -0.807 | 0.16848 | -0.082 | -4.792
-19.5 | -0.78 | 0.16283 | -0.081 | -4.792
-19 | -0.754 | 0.15826 | -0.081 | -4.764
-18.5 | -0.728 | 0.15357 | -0.081 | -4.737
-18 | -0.701 | 0.14744 | -0.081 | -4.754
-17.5 | -0.673 | 0.14362 | -0.079 | -4.686
-17 | -0.646 | 0.13925 | -0.079 | -4.643
-16.5 | -0.62 | 0.13534 | -0.079 | -4.58
-16 | -0.593 | 0.13153 | -0.079 | -4.509
-15.5 | -0.565 | 0.12331 | -0.077 | -4.585
-15 | -0.539 | 0.11084 | -0.077 | -4.861
-14.5 | -0.512 | 0.10252 | -0.078 | -4.994
-14 | -0.485 | 0.09534 | -0.079 | -5.09
-13.5 | -0.457 | 0.0995 | -0.075 | -4.595
-13 | -0.43 | 0.09055 | -0.076 | -4.754
-12.5 | -0.404 | 0.08401 | -0.077 | -4.805
-12 | -0.376 | 0.08639 | -0.073 | -4.349
-11.5 | -0.349 | 0.0785 | -0.076 | -4.447
-11 | -0.321 | 0.0789 | -0.072 | -4.072
-10.5 | -0.294 | 0.07229 | -0.073 | -4.072
-10 | -0.267 | 0.0705 | -0.07 | -3.784
-9.5 | -0.24 | 0.06513 | -0.073 | -3.683
-9 | -0.212 | 0.06287 | -0.07 | -3.378
-8.5 | -0.185 | 0.06186 | -0.068 | -2.991
-8 | -0.158 | 0.05793 | -0.071 | -2.728
-7.5 | -0.131 | 0.05327 | -0.076 | -2.463
-7 | -0.104 | 0.04993 | -0.079 | -2.084
-6.5 | -0.077 | 0.04591 | -0.084 | -1.677
-6 | -0.05 | 0.03963 | -0.096 | -1.266
-5.5 | -0.036 | 0.02466 | -0.12 | -1.444
-5 | 0.012 | 0.0108 | -0.145 | 1.127
-4.5 | 0.076 | 0.01063 | -0.145 | 7.148
-4 | 0.143 | 0.01049 | -0.145 | 13.677
-3.5 | 0.212 | 0.01044 | -0.145 | 20.317
-3 | 0.281 | 0.01026 | -0.145 | 27.4
-2.5 | 0.35 | 0.01029 | -0.145 | 34
-2 | 0.419 | 0.01033 | -0.145 | 40.561
-1.5 | 0.486 | 0.01038 | -0.145 | 46.852
-1 | 0.554 | 0.01046 | -0.145 | 52.944
-0.5 | 0.621 | 0.01041 | -0.145 | 59.669
0 | 0.686 | 0.01053 | -0.145 | 65.083
0.5 | 0.752 | 0.01065 | -0.145 | 70.657
1 | 0.819 | 0.01084 | -0.145 | 75.619
1.5 | 0.886 | 0.01105 | -0.145 | 80.17
2 | 0.953 | 0.01133 | -0.145 | 84.139
2.5 | 1.019 | 0.01205 | -0.145 | 84.532
3 | 1.084 | 0.01247 | -0.145 | 86.89
3.5 | 1.149 | 0.01277 | -0.145 | 89.918
4 | 1.213 | 0.01307 | -0.145 | 92.792
4.5 | 1.269 | 0.01337 | -0.145 | 94.942
5 | 1.316 | 0.01492 | -0.145 | 88.211
5.5 | 1.346 | 0.01564 | -0.145 | 86.071
6 | 1.347 | 0.0158 | -0.145 | 85.27
6.5 | 1.271 | 0.01673 | -0.145 | 75.971
7 | 0.812 | 0.01754 | -0.145 | 46.258
7.5 | 0.844 | 0.01844 | -0.145 | 45.784
8 | 0.869 | 0.02395 | -0.143 | 36.266
8.5 | 0.896 | 0.02522 | -0.142 | 35.513
9 | 0.925 | 0.02613 | -0.142 | 35.39
9.5 | 0.951 | 0.02799 | -0.141 | 33.97
10 | 0.965 | 0.03225 | -0.138 | 29.904
10.5 | 0.966 | 0.03905 | -0.133 | 24.747
11 | 0.981 | 0.04462 | -0.129 | 21.977

## 72. Re 4M Mach 0.50 (2)
BIGFOIL.COM POLAR EXPORT
MID 104
MID 104 |  |  |  | Cl Max: | 1.6546 | at alpha= | 7.5 | deg
XFOIL ncrit=9 |  |  |  | L/D Max: | 139.373 | at alpha= | 4.5 | deg
Re: | 4000000 |  |  | Cd Min: | 0.28356 | at alpha= | -20 | deg
Mach: | 0.5 |  |  | Cl=0 at alpha= | -4.7946 | deg
|  |  |  | @ Cl=0.1, Cd= | 0.0065095
|  |  |  | @ Cl=0.4, Cd= | 0.0056069
|  |  |  | @ Cl=0.6, Cd= | 0.0060117
alpha (deg) | Cl | Cd | Cm | Cl/Cd
-20 | -0.7866 | 0.28356 | 0.0668 | -2.774
-19.5 | -0.7627 | 0.27493 | 0.0613 | -2.7742
-19 | -0.739 | 0.26636 | 0.056 | -2.7744
-18.5 | -0.7153 | 0.25776 | 0.0508 | -2.7751
-18 | -0.6918 | 0.24919 | 0.0457 | -2.7762
-17.5 | -0.416 | 0.18915 | 0.001 | -2.1993
-17 | -0.4019 | 0.18402 | -0.002 | -2.184
-16.5 | -0.388 | 0.17873 | -0.0048 | -2.1709
-16 | -0.3745 | 0.17314 | -0.0076 | -2.163
-15.5 | -0.3615 | 0.16765 | -0.0103 | -2.1563
-15 | -0.3492 | 0.1623 | -0.0129 | -2.1516
-14.5 | -0.3375 | 0.15711 | -0.0154 | -2.1482
-14 | -0.3271 | 0.15226 | -0.0177 | -2.1483
-13.5 | -0.3204 | 0.1483 | -0.0194 | -2.1605
-13 | -0.31 | 0.14291 | -0.0216 | -2.1692
-12.5 | -0.2991 | 0.13687 | -0.024 | -2.1853
-12 | -0.4383 | 0.15197 | -0.0053 | -2.8841
-11.5 | -0.4221 | 0.14406 | -0.0088 | -2.93
-11 | -0.4066 | 0.1358 | -0.0122 | -2.9941
-10 | -0.3704 | 0.12139 | -0.0188 | -3.0513
-9.5 | -0.3544 | 0.11389 | -0.0221 | -3.1118
-9 | -0.3373 | 0.10593 | -0.027 | -3.1842
-8.5 | -0.3283 | 0.09796 | -0.0298 | -3.3514
-8 | -0.3166 | 0.09066 | -0.0329 | -3.4922
-7.5 | -0.3118 | 0.08154 | -0.0375 | -3.8239
-7 | -0.3041 | 0.07316 | -0.0427 | -4.1566
-6.5 | -0.2902 | 0.06379 | -0.0522 | -4.5493
-6 | -0.2555 | 0.05026 | -0.0744 | -5.0836
-5.5 | -0.1361 | 0.01523 | -0.147 | -8.9363
-5 | -0.0341 | 0.00838 | -0.1573 | -4.0692
-4.5 | 0.0489 | 0.0069 | -0.1582 | 7.087
-4 | 0.1261 | 0.00631 | -0.1581 | 19.9842
-3.5 | 0.2013 | 0.00585 | -0.1582 | 34.4103
-3 | 0.2739 | 0.00569 | -0.1581 | 48.1371
-2.5 | 0.3454 | 0.00563 | -0.1581 | 61.3499
-2 | 0.4162 | 0.0056 | -0.1582 | 74.3214
-1.5 | 0.4861 | 0.00572 | -0.1583 | 84.9825
-1 | 0.5551 | 0.00596 | -0.1585 | 93.1376
-0.5 | 0.6246 | 0.00604 | -0.1589 | 103.4106
0 | 0.6938 | 0.00616 | -0.1591 | 112.6299
0.5 | 0.7626 | 0.00636 | -0.1593 | 119.9057
1 | 0.8313 | 0.00659 | -0.1594 | 126.1457
1.5 | 0.8997 | 0.00689 | -0.1594 | 130.5806
2 | 0.9677 | 0.00729 | -0.1591 | 132.7435
3 | 1.1037 | 0.00819 | -0.158 | 134.7619
3.5 | 1.1724 | 0.00861 | -0.1572 | 136.1672
4 | 1.2421 | 0.00895 | -0.1561 | 138.7821
4.5 | 1.3115 | 0.00941 | -0.1548 | 139.373
5 | 1.374 | 0.01074 | -0.1524 | 127.933
5.5 | 1.4379 | 0.01119 | -0.1493 | 128.4987
6 | 1.505 | 0.01211 | -0.1462 | 124.2775
6.5 | 1.5706 | 0.01329 | -0.1422 | 118.1791
7 | 1.6268 | 0.01539 | -0.1361 | 105.705
7.5 | 1.6546 | 0.01929 | -0.1259 | 85.775
8 | 1.6463 | 0.02401 | -0.1121 | 68.5673
8.5 | 1.6229 | 0.03021 | -0.1005 | 53.7206
9 | 1.5929 | 0.03861 | -0.0937 | 41.2562
9.5 | 1.5563 | 0.04957 | -0.0925 | 31.396
10 | 1.5166 | 0.06307 | -0.0967 | 24.0463
10.5 | 1.4748 | 0.07842 | -0.1039 | 18.8064
11 | 1.4324 | 0.09449 | -0.1116 | 15.1593
11.5 | 1.3927 | 0.11042 | -0.119 | 12.6128
12 | 1.3581 | 0.1261 | -0.1267 | 10.77
12.5 | 1.3296 | 0.14171 | -0.135 | 9.3825

## 73. Re 5M Mach 0.00 (1)
BIGFOIL.COM POLAR EXPORT
MID 104
MID 104 |  |  |  | Cl Max: | 1.365 | at alpha= | 8.5 | deg
JavaFoil+Calcfoil stall+Eppler ext transition |  |  |  | L/D Max: | 93.628 | at alpha= | 6.5 | deg
Re: | 5000000 |  |  | Cd Min: | 0.01011 | at alpha= | -3.5 | deg
Mach: | 0 |  |  | Cl=0 at alpha= | -5.1071 | deg
|  |  |  | @ Cl=0.1, Cd= | 0.01027
|  |  |  | @ Cl=0.4, Cd= | 0.010216
|  |  |  | @ Cl=0.6, Cd= | 0.010298
alpha (deg) | Cl | Cd | Cm | Cl/Cd
-17 | -0.25 | 0.13323 | -0.065 | -1.875
-16.5 | -0.261 | 0.1271 | -0.065 | -2.052
-16 | -0.272 | 0.12074 | -0.066 | -2.252
-15.5 | -0.283 | 0.11408 | -0.066 | -2.48
-15 | -0.294 | 0.10847 | -0.067 | -2.708
-14.5 | -0.304 | 0.10317 | -0.067 | -2.945
-14 | -0.313 | 0.09792 | -0.068 | -3.2
-13.5 | -0.322 | 0.0925 | -0.068 | -3.479
-13 | -0.329 | 0.08759 | -0.069 | -3.754
-12.5 | -0.334 | 0.08261 | -0.07 | -4.043
-12 | -0.337 | 0.07776 | -0.071 | -4.335
-11.5 | -0.337 | 0.07319 | -0.072 | -4.61
-11 | -0.335 | 0.06867 | -0.073 | -4.873
-10.5 | -0.328 | 0.06395 | -0.075 | -5.136
-10 | -0.318 | 0.05961 | -0.078 | -5.331
-9.5 | -0.304 | 0.05421 | -0.081 | -5.605
-9 | -0.287 | 0.04787 | -0.087 | -5.99
-8.5 | -0.269 | 0.03798 | -0.096 | -7.072
-8 | -0.248 | 0.02672 | -0.106 | -9.293
-7.5 | -0.241 | 0.01102 | -0.126 | -21.85
-7 | -0.197 | 0.0108 | -0.126 | -18.236
-6.5 | -0.149 | 0.01069 | -0.126 | -13.941
-6 | -0.098 | 0.01055 | -0.126 | -9.272
-5.5 | -0.044 | 0.01041 | -0.126 | -4.243
-5 | 0.012 | 0.01033 | -0.126 | 1.116
-4.5 | 0.069 | 0.01027 | -0.126 | 6.687
-4 | 0.127 | 0.01027 | -0.126 | 12.352
-3.5 | 0.186 | 0.01011 | -0.126 | 18.359
-3 | 0.245 | 0.01013 | -0.126 | 24.144
-2.5 | 0.304 | 0.01016 | -0.126 | 29.866
-2 | 0.363 | 0.01021 | -0.126 | 35.548
-1.5 | 0.421 | 0.01022 | -0.126 | 41.227
-1 | 0.48 | 0.01016 | -0.126 | 47.232
-0.5 | 0.538 | 0.01021 | -0.126 | 52.702
0 | 0.595 | 0.01029 | -0.126 | 57.81
0.5 | 0.653 | 0.01038 | -0.126 | 62.895
1 | 0.711 | 0.01049 | -0.126 | 67.736
1.5 | 0.769 | 0.01065 | -0.126 | 72.193
2 | 0.827 | 0.01082 | -0.126 | 76.409
2.5 | 0.884 | 0.01107 | -0.126 | 79.861
3 | 0.941 | 0.01168 | -0.126 | 80.604
3.5 | 0.998 | 0.01187 | -0.126 | 84.055
4 | 1.055 | 0.01207 | -0.126 | 87.351
4.5 | 1.108 | 0.01226 | -0.126 | 90.397
5 | 1.159 | 0.01245 | -0.126 | 93.081
5.5 | 1.205 | 0.01361 | -0.126 | 88.564
6 | 1.248 | 0.01396 | -0.126 | 89.427
6.5 | 1.285 | 0.01373 | -0.126 | 93.628
7 | 1.316 | 0.01412 | -0.125 | 93.247
7.5 | 1.34 | 0.01454 | -0.125 | 92.167
8 | 1.357 | 0.01504 | -0.125 | 90.214
8.5 | 1.365 | 0.01552 | -0.125 | 87.959
9 | 1.363 | 0.01607 | -0.125 | 84.803
9.5 | 1.352 | 0.01668 | -0.125 | 81.049
10 | 1.332 | 0.01732 | -0.125 | 76.942
10.5 | 1.305 | 0.01801 | -0.125 | 72.46
11 | 1.264 | 0.02112 | -0.124 | 59.845
11.5 | 1.217 | 0.02336 | -0.123 | 52.097
12 | 1.166 | 0.02468 | -0.123 | 47.229
12.5 | 1.112 | 0.02619 | -0.122 | 42.457
13 | 1.052 | 0.02843 | -0.121 | 37.019
13.5 | 0.99 | 0.03136 | -0.119 | 31.579

## 74. Re 5M Mach 0.00 (2)
BIGFOIL.COM POLAR EXPORT
MID 104
MID 104 |  |  |  | Cl Max: | 2.0087 | at alpha= | 15.5 | deg
XFOIL ncrit=9 |  |  |  | L/D Max: | 139.745 | at alpha= | 5.5 | deg
Re: | 5000000 |  |  | Cd Min: | 0.13806 | at alpha= | 20 | deg
Mach: | 0 |  |  | Cl=0 at alpha= | -5.0509 | deg
|  |  |  | @ Cl=0.1, Cd= | 0.0055959
|  |  |  | @ Cl=0.4, Cd= | 0.005473
|  |  |  | @ Cl=0.6, Cd= | 0.0057987
alpha (deg) | Cl | Cd | Cm | Cl/Cd
-12.5 | -0.876 | 0.02694 | -0.105 | -32.5167
-12 | -0.8145 | 0.01943 | -0.1178 | -41.9197
-11.5 | -0.7551 | 0.01633 | -0.1223 | -46.24
-11 | -0.6925 | 0.01415 | -0.1259 | -48.9399
-10.5 | -0.6356 | 0.01257 | -0.1274 | -50.5648
-10 | -0.5793 | 0.01147 | -0.1282 | -50.5057
-9.5 | -0.522 | 0.01057 | -0.129 | -49.3851
-9 | -0.4641 | 0.00975 | -0.1297 | -47.6
-8 | -0.3487 | 0.00886 | -0.1306 | -39.3567
-7.5 | -0.2887 | 0.0079 | -0.1317 | -36.5443
-7 | -0.2297 | 0.00738 | -0.1324 | -31.1247
-6.5 | -0.1708 | 0.00697 | -0.1329 | -24.505
-6 | -0.1119 | 0.00662 | -0.1334 | -16.9033
-5.5 | -0.0529 | 0.00632 | -0.1338 | -8.3703
-5 | 0.006 | 0.00606 | -0.1343 | 0.9901
-4.5 | 0.0653 | 0.00576 | -0.1348 | 11.3368
-4 | 0.1245 | 0.00548 | -0.1354 | 22.719
-3.5 | 0.1831 | 0.00537 | -0.1357 | 34.0968
-3 | 0.2416 | 0.00529 | -0.1361 | 45.6711
-2.5 | 0.3001 | 0.00526 | -0.1364 | 57.0532
-2 | 0.3584 | 0.0053 | -0.1368 | 67.6226
-1.5 | 0.4161 | 0.00554 | -0.1371 | 75.1083
-1 | 0.4742 | 0.00562 | -0.1375 | 84.3772
-0.5 | 0.5323 | 0.00568 | -0.1379 | 93.7148
0 | 0.5902 | 0.00578 | -0.1382 | 102.1107
0.5 | 0.6479 | 0.00589 | -0.1386 | 110
1 | 0.7055 | 0.00602 | -0.1388 | 117.1927
1.5 | 0.7627 | 0.00621 | -0.1391 | 122.818
2 | 0.8195 | 0.00646 | -0.1393 | 126.8576
2.5 | 0.8762 | 0.00672 | -0.1394 | 130.3869
3 | 0.9322 | 0.00709 | -0.1395 | 131.481
3.5 | 0.988 | 0.00747 | -0.1395 | 132.2624
4 | 1.0439 | 0.00774 | -0.1395 | 134.8708
5 | 1.1552 | 0.00829 | -0.1396 | 139.3486
5.5 | 1.206 | 0.00863 | -0.1388 | 139.7451
6 | 1.2581 | 0.00954 | -0.1382 | 131.8763
6.5 | 1.3117 | 0.01002 | -0.1378 | 130.9082
7 | 1.3646 | 0.01056 | -0.1373 | 129.2235
7.5 | 1.4168 | 0.01115 | -0.1367 | 127.0673
8 | 1.4686 | 0.01176 | -0.136 | 124.881
8.5 | 1.52 | 0.01233 | -0.1353 | 123.2766
9 | 1.5704 | 0.01298 | -0.1345 | 120.9861
9.5 | 1.6185 | 0.01393 | -0.1332 | 116.1881
10 | 1.6673 | 0.01463 | -0.1322 | 113.9645
10.5 | 1.7148 | 0.01541 | -0.131 | 111.2784
11 | 1.7607 | 0.01629 | -0.1295 | 108.0847
11.5 | 1.8049 | 0.01727 | -0.1278 | 104.5107
12 | 1.847 | 0.01834 | -0.1258 | 100.7088
12.5 | 1.8868 | 0.01949 | -0.1234 | 96.8086
13 | 1.9237 | 0.02074 | -0.1207 | 92.7531
13.5 | 1.9568 | 0.02211 | -0.1174 | 88.5029
14 | 1.9821 | 0.02365 | -0.1128 | 83.8097
14.5 | 1.9953 | 0.02537 | -0.1062 | 78.648
15 | 2.003 | 0.02769 | -0.0998 | 72.3366
15.5 | 2.0087 | 0.0306 | -0.0943 | 65.6438
16 | 2.0087 | 0.03441 | -0.0893 | 58.3755
16.5 | 2.0014 | 0.03943 | -0.0851 | 50.7583
17 | 1.9819 | 0.04647 | -0.0822 | 42.649
17.5 | 1.9485 | 0.0563 | -0.0815 | 34.6092
18 | 1.9042 | 0.06939 | -0.084 | 27.442
18.5 | 1.8563 | 0.08458 | -0.089 | 21.9473
19 | 1.806 | 0.10104 | -0.0954 | 17.8741
19.5 | 1.7349 | 0.12225 | -0.105 | 14.1914
20 | 1.6953 | 0.13806 | -0.1126 | 12.2794

## 75. Re 5M Mach 0.10 (1)
BIGFOIL.COM POLAR EXPORT
MID 104
MID 104 |  |  |  | Cl Max: | 1.362 | at alpha= | 8.5 | deg
JavaFoil+Calcfoil stall+Eppler ext transition |  |  |  | L/D Max: | 93.573 | at alpha= | 6.5 | deg
Re: | 5000000 |  |  | Cd Min: | 0.01011 | at alpha= | -3.5 | deg
Mach: | 0.1 |  |  | Cl=0 at alpha= | -5.1071 | deg
|  |  |  | @ Cl=0.1, Cd= | 0.01028
|  |  |  | @ Cl=0.4, Cd= | 0.010216
|  |  |  | @ Cl=0.6, Cd= | 0.010293
alpha (deg) | Cl | Cd | Cm | Cl/Cd
-16.5 | -0.223 | 0.1289 | -0.065 | -1.731
-16 | -0.236 | 0.12242 | -0.065 | -1.926
-15.5 | -0.249 | 0.11591 | -0.066 | -2.145
-15 | -0.261 | 0.1103 | -0.066 | -2.369
-14.5 | -0.274 | 0.10459 | -0.067 | -2.617
-14 | -0.286 | 0.09892 | -0.067 | -2.887
-13.5 | -0.296 | 0.09369 | -0.068 | -3.165
-13 | -0.306 | 0.08853 | -0.069 | -3.458
-12.5 | -0.314 | 0.08364 | -0.069 | -3.755
-12 | -0.32 | 0.07864 | -0.07 | -4.067
-11.5 | -0.323 | 0.07398 | -0.072 | -4.364
-11 | -0.323 | 0.06945 | -0.073 | -4.646
-10.5 | -0.319 | 0.06477 | -0.075 | -4.923
-10 | -0.31 | 0.06058 | -0.077 | -5.12
-9.5 | -0.298 | 0.05555 | -0.08 | -5.362
-9 | -0.282 | 0.04946 | -0.085 | -5.703
-8.5 | -0.264 | 0.0408 | -0.093 | -6.468
-8 | -0.245 | 0.02878 | -0.104 | -8.508
-7.5 | -0.221 | 0.01962 | -0.114 | -11.275
-7 | -0.197 | 0.01083 | -0.126 | -18.174
-6.5 | -0.149 | 0.0107 | -0.126 | -13.942
-6 | -0.098 | 0.01057 | -0.126 | -9.282
-5.5 | -0.044 | 0.01042 | -0.126 | -4.252
-5 | 0.012 | 0.01034 | -0.126 | 1.12
-4.5 | 0.069 | 0.01028 | -0.126 | 6.712
-4 | 0.127 | 0.01028 | -0.126 | 12.396
-3.5 | 0.186 | 0.01011 | -0.126 | 18.438
-3 | 0.246 | 0.01013 | -0.126 | 24.254
-2.5 | 0.305 | 0.01018 | -0.126 | 29.962
-2 | 0.365 | 0.01021 | -0.126 | 35.713
-1.5 | 0.423 | 0.01022 | -0.126 | 41.415
-1 | 0.482 | 0.01016 | -0.126 | 47.447
-0.5 | 0.541 | 0.01021 | -0.126 | 52.94
0 | 0.598 | 0.01029 | -0.126 | 58.062
0.5 | 0.656 | 0.01039 | -0.126 | 63.157
1 | 0.714 | 0.0105 | -0.126 | 68.011
1.5 | 0.773 | 0.01066 | -0.126 | 72.473
2 | 0.831 | 0.01084 | -0.126 | 76.674
2.5 | 0.888 | 0.0111 | -0.126 | 80.039
3 | 0.946 | 0.01169 | -0.126 | 80.877
3.5 | 1.003 | 0.01189 | -0.126 | 84.32
4 | 1.06 | 0.01209 | -0.126 | 87.618
4.5 | 1.113 | 0.01228 | -0.126 | 90.658
5 | 1.164 | 0.01247 | -0.126 | 93.337
5.5 | 1.211 | 0.01365 | -0.126 | 88.685
6 | 1.253 | 0.01401 | -0.126 | 89.49
6.5 | 1.29 | 0.01379 | -0.126 | 93.573
7 | 1.32 | 0.01418 | -0.126 | 93.069
7.5 | 1.342 | 0.01462 | -0.126 | 91.835
8 | 1.357 | 0.01513 | -0.126 | 89.691
8.5 | 1.362 | 0.01563 | -0.126 | 87.158
9 | 1.357 | 0.01619 | -0.126 | 83.789
9.5 | 1.342 | 0.01683 | -0.126 | 79.733
10 | 1.317 | 0.01749 | -0.126 | 75.311
10.5 | 1.284 | 0.01823 | -0.126 | 70.466
11 | 1.235 | 0.02264 | -0.125 | 54.542
11.5 | 1.182 | 0.02377 | -0.124 | 49.724
12 | 1.125 | 0.02518 | -0.123 | 44.661
12.5 | 1.064 | 0.02687 | -0.122 | 39.592
13 | 0.997 | 0.02943 | -0.121 | 33.877
13.5 | 0.929 | 0.03295 | -0.119 | 28.181

## 76. Re 5M Mach 0.10 (2)
BIGFOIL.COM POLAR EXPORT
MID 104
MID 104 |  |  |  | Cl Max: | 1.9854 | at alpha= | 15 | deg
XFOIL ncrit=9 |  |  |  | L/D Max: | 139.365 | at alpha= | 5 | deg
Re: | 5000000 |  |  | Cd Min: | 0.20734 | at alpha= | -16.5 | deg
Mach: | 0.1 |  |  | Cl=0 at alpha= | -5.043 | deg
|  |  |  | @ Cl=0.1, Cd= | 0.0056239
|  |  |  | @ Cl=0.4, Cd= | 0.0054741
|  |  |  | @ Cl=0.6, Cd= | 0.0058023
alpha (deg) | Cl | Cd | Cm | Cl/Cd
-16.5 | -0.5927 | 0.20734 | 0.0286 | -2.8586
-16 | -0.5762 | 0.20022 | 0.025 | -2.8778
-15.5 | -0.5639 | 0.1916 | 0.0212 | -2.9431
-15 | -0.5474 | 0.18516 | 0.0178 | -2.9564
-14.5 | -0.5313 | 0.17865 | 0.0146 | -2.974
-14 | -0.5157 | 0.17211 | 0.0115 | -2.9963
-13.5 | -0.5006 | 0.16526 | 0.0084 | -3.0292
-13 | -0.4865 | 0.15811 | 0.0054 | -3.077
-11.5 | -0.7708 | 0.0221 | -0.1156 | -34.8778
-11 | -0.7054 | 0.01687 | -0.1241 | -41.8139
-10 | -0.589 | 0.01243 | -0.1285 | -47.3854
-9.5 | -0.5304 | 0.01127 | -0.1296 | -47.063
-9 | -0.4711 | 0.01016 | -0.1306 | -46.3681
-8.5 | -0.4123 | 0.00948 | -0.1311 | -43.4916
-8 | -0.3533 | 0.00897 | -0.1316 | -39.3868
-7.5 | -0.2929 | 0.0081 | -0.1325 | -36.1605
-7 | -0.2329 | 0.00747 | -0.1332 | -31.178
-6.5 | -0.1734 | 0.00704 | -0.1337 | -24.6307
-6 | -0.1138 | 0.00666 | -0.1342 | -17.0871
-5.5 | -0.0542 | 0.00635 | -0.1346 | -8.5354
-5 | 0.0051 | 0.00612 | -0.135 | 0.83333
-4.5 | 0.0649 | 0.0058 | -0.1355 | 11.1897
-4 | 0.1247 | 0.0055 | -0.1361 | 22.6727
-3.5 | 0.1838 | 0.00538 | -0.1365 | 34.1636
-3 | 0.2428 | 0.0053 | -0.1368 | 45.8113
-2.5 | 0.3016 | 0.00527 | -0.1371 | 57.2296
-2 | 0.3602 | 0.00531 | -0.1375 | 67.8343
-1.5 | 0.4184 | 0.00555 | -0.1378 | 75.3874
-1 | 0.4768 | 0.00563 | -0.1382 | 84.6892
-0.5 | 0.5353 | 0.00569 | -0.1385 | 94.0773
0 | 0.5935 | 0.00579 | -0.1389 | 102.5043
0.5 | 0.6516 | 0.0059 | -0.1392 | 110.4407
1 | 0.7095 | 0.00603 | -0.1395 | 117.6617
1.5 | 0.7671 | 0.00622 | -0.1397 | 123.328
2.5 | 0.8813 | 0.00674 | -0.1401 | 130.7567
3 | 0.9377 | 0.00712 | -0.1401 | 131.6994
3.5 | 0.9938 | 0.0075 | -0.1401 | 132.5067
4 | 1.0502 | 0.00776 | -0.1401 | 135.3351
4.5 | 1.1063 | 0.00805 | -0.1401 | 137.4286
5 | 1.1623 | 0.00834 | -0.1401 | 139.3645
5.5 | 1.2122 | 0.00897 | -0.1391 | 135.1394
6 | 1.2661 | 0.0096 | -0.1386 | 131.8854
6.5 | 1.3201 | 0.01008 | -0.1382 | 130.9623
7 | 1.3733 | 0.01066 | -0.1376 | 128.8274
7.5 | 1.4261 | 0.01126 | -0.1369 | 126.6519
8 | 1.4784 | 0.01187 | -0.1361 | 124.5493
8.5 | 1.5303 | 0.01246 | -0.1353 | 122.817
9 | 1.581 | 0.01316 | -0.1344 | 120.1368
9.5 | 1.6296 | 0.01413 | -0.133 | 115.3291
10 | 1.6786 | 0.01488 | -0.1318 | 112.8091
10.5 | 1.7261 | 0.01574 | -0.1303 | 109.6633
11 | 1.7718 | 0.01672 | -0.1286 | 105.9689
11.5 | 1.8155 | 0.01781 | -0.1265 | 101.9371
12 | 1.8568 | 0.019 | -0.1241 | 97.7263
12.5 | 1.8953 | 0.02029 | -0.1213 | 93.4105
13 | 1.9301 | 0.02171 | -0.118 | 88.9037
13.5 | 1.9588 | 0.02326 | -0.1137 | 84.2132
14 | 1.9741 | 0.02507 | -0.1072 | 78.7435
14.5 | 1.9817 | 0.02732 | -0.1003 | 72.5366
15 | 1.9854 | 0.0304 | -0.0942 | 65.3092
15.5 | 1.9832 | 0.03446 | -0.0888 | 57.5508
16 | 1.9663 | 0.04056 | -0.0842 | 48.4788
16.5 | 1.9269 | 0.0503 | -0.0816 | 38.3082
17 | 1.8877 | 0.06178 | -0.0824 | 30.5552
17.5 | 1.8475 | 0.07511 | -0.0861 | 24.5973
18 | 1.7997 | 0.09089 | -0.0919 | 19.8009
18.5 | 1.7272 | 0.11215 | -0.1013 | 15.4008
19 | 1.6863 | 0.12802 | -0.1085 | 13.1722
19.5 | 1.6303 | 0.1477 | -0.1187 | 11.0379
20 | 1.5992 | 0.16289 | -0.1273 | 9.8177

## 77. Re 5M Mach 0.25 (1)
BIGFOIL.COM POLAR EXPORT
MID 104
MID 104 |  |  |  | Cl Max: | 1.347 | at alpha= | 7.5 | deg
JavaFoil+Calcfoil stall+Eppler ext transition |  |  |  | L/D Max: | 92.987 | at alpha= | 6.5 | deg
Re: | 5000000 |  |  | Cd Min: | 0.01013 | at alpha= | -3.5 | deg
Mach: | 0.25 |  |  | Cl=0 at alpha= | -5.1053 | deg
|  |  |  | @ Cl=0.1, Cd= | 0.010316
|  |  |  | @ Cl=0.4, Cd= | 0.010234
|  |  |  | @ Cl=0.6, Cd= | 0.010308
alpha (deg) | Cl | Cd | Cm | Cl/Cd
-14.5 | -0.054 | 0.10986 | -0.066 | -0.489
-14 | -0.051 | 0.1047 | -0.066 | -0.486
-13.5 | -0.048 | 0.09862 | -0.067 | -0.487
-13 | -0.045 | 0.09296 | -0.068 | -0.487
-12.5 | -0.117 | 0.08896 | -0.067 | -1.313
-12 | -0.158 | 0.08369 | -0.068 | -1.891
-11.5 | -0.191 | 0.07856 | -0.069 | -2.426
-11 | -0.216 | 0.07358 | -0.07 | -2.94
-10.5 | -0.235 | 0.06896 | -0.072 | -3.414
-10 | -0.247 | 0.06443 | -0.073 | -3.826
-9.5 | -0.25 | 0.06006 | -0.075 | -4.17
-9 | -0.247 | 0.05549 | -0.078 | -4.454
-8.5 | -0.237 | 0.0503 | -0.083 | -4.711
-8 | -0.221 | 0.04289 | -0.091 | -5.158
-7.5 | -0.202 | 0.03103 | -0.104 | -6.518
-7 | -0.179 | 0.01911 | -0.118 | -9.387
-6.5 | -0.149 | 0.01077 | -0.13 | -13.866
-6 | -0.099 | 0.01065 | -0.13 | -9.297
-5.5 | -0.045 | 0.01052 | -0.13 | -4.277
-5 | 0.012 | 0.01038 | -0.13 | 1.138
-4.5 | 0.071 | 0.01034 | -0.13 | 6.829
-4 | 0.131 | 0.01029 | -0.13 | 12.688
-3.5 | 0.191 | 0.01013 | -0.13 | 18.895
-3 | 0.252 | 0.01016 | -0.13 | 24.841
-2.5 | 0.313 | 0.0102 | -0.13 | 30.724
-2 | 0.375 | 0.01023 | -0.13 | 36.651
-1.5 | 0.435 | 0.01024 | -0.13 | 42.476
-1 | 0.495 | 0.01018 | -0.13 | 48.648
-0.5 | 0.556 | 0.01024 | -0.13 | 54.241
0 | 0.614 | 0.01033 | -0.13 | 59.454
0.5 | 0.674 | 0.01043 | -0.13 | 64.587
1 | 0.734 | 0.01056 | -0.13 | 69.492
1.5 | 0.794 | 0.01072 | -0.13 | 74.053
2 | 0.854 | 0.01092 | -0.13 | 78.18
2.5 | 0.913 | 0.01128 | -0.13 | 80.945
3 | 0.972 | 0.0118 | -0.13 | 82.357
3.5 | 1.03 | 0.01201 | -0.13 | 85.743
4 | 1.088 | 0.01222 | -0.13 | 89.049
4.5 | 1.143 | 0.01242 | -0.13 | 92.004
5 | 1.194 | 0.01354 | -0.13 | 88.164
5.5 | 1.24 | 0.01388 | -0.13 | 89.312
6 | 1.28 | 0.01437 | -0.13 | 89.102
6.5 | 1.313 | 0.01412 | -0.13 | 92.987
7 | 1.335 | 0.01458 | -0.13 | 91.557
7.5 | 1.347 | 0.01507 | -0.13 | 89.374
8 | 1.346 | 0.01563 | -0.129 | 86.119
8.5 | 1.331 | 0.01629 | -0.129 | 81.718
9 | 1.298 | 0.01697 | -0.129 | 76.486
9.5 | 1.248 | 0.01772 | -0.129 | 70.446
10 | 1.182 | 0.01861 | -0.129 | 63.548
10.5 | 1.089 | 0.02348 | -0.128 | 46.387
11 | 0.989 | 0.025 | -0.127 | 39.551
11.5 | 0.878 | 0.02691 | -0.126 | 32.638
12 | 0.757 | 0.02961 | -0.124 | 25.576
12.5 | 0.631 | 0.03304 | -0.122 | 19.111

## 78. Re 5M Mach 0.25 (2)
BIGFOIL.COM POLAR EXPORT
MID 104
MID 104 |  |  |  | Cl Max: | 1.8564 | at alpha= | 12 | deg
XFOIL ncrit=9 |  |  |  | L/D Max: | 139.432 | at alpha= | 5 | deg
Re: | 5000000 |  |  | Cd Min: | 0.26155 | at alpha= | -20 | deg
Mach: | 0.25 |  |  | Cl=0 at alpha= | -5.0056 | deg
|  |  |  | @ Cl=0.1, Cd= | 0.0057089
|  |  |  | @ Cl=0.4, Cd= | 0.0054621
|  |  |  | @ Cl=0.6, Cd= | 0.0058222
alpha (deg) | Cl | Cd | Cm | Cl/Cd
-20 | -0.729 | 0.26155 | 0.0584 | -2.7872
-19.5 | -0.7096 | 0.25462 | 0.0539 | -2.7869
-19 | -0.6899 | 0.24745 | 0.0496 | -2.788
-18.5 | -0.6706 | 0.24021 | 0.0453 | -2.7917
-18 | -0.6517 | 0.23294 | 0.0411 | -2.7977
-17.5 | -0.6333 | 0.2255 | 0.037 | -2.8084
-17 | -0.6149 | 0.21751 | 0.0329 | -2.827
-16.5 | -0.5967 | 0.21007 | 0.0289 | -2.8405
-16 | -0.5789 | 0.20277 | 0.0251 | -2.855
-15.5 | -0.5648 | 0.19448 | 0.0213 | -2.9042
-15 | -0.5473 | 0.18789 | 0.0178 | -2.9129
-14.5 | -0.5301 | 0.18115 | 0.0144 | -2.9263
-14 | -0.5135 | 0.17437 | 0.0111 | -2.9449
-13.5 | -0.4974 | 0.16747 | 0.0079 | -2.9701
-13 | -0.4821 | 0.16011 | 0.0048 | -3.0111
-12.5 | -0.4789 | 0.1483 | 0.001 | -3.2293
-12 | -0.4638 | 0.14164 | -0.0019 | -3.2745
-11.5 | -0.4496 | 0.13475 | -0.0049 | -3.3365
-11 | -0.438 | 0.12687 | -0.0081 | -3.4524
-10.5 | -0.4265 | 0.11908 | -0.0113 | -3.5816
-10 | -0.4176 | 0.11078 | -0.0149 | -3.7696
-9 | -0.5211 | 0.06496 | -0.0473 | -8.0219
-8.5 | -0.4543 | 0.01457 | -0.1314 | -31.1805
-8 | -0.3849 | 0.01108 | -0.1353 | -34.7383
-7.5 | -0.3187 | 0.00954 | -0.1367 | -33.4067
-7 | -0.2547 | 0.00879 | -0.1371 | -28.9761
-6.5 | -0.1886 | 0.00751 | -0.1384 | -25.1132
-6 | -0.1251 | 0.00699 | -0.1387 | -17.897
-5.5 | -0.0619 | 0.00656 | -0.139 | -9.436
-5 | 0.0007 | 0.00624 | -0.1393 | 0.11218
-4.5 | 0.0633 | 0.00592 | -0.1397 | 10.6926
-4 | 0.1259 | 0.00556 | -0.1402 | 22.6439
-3.5 | 0.1875 | 0.00542 | -0.1405 | 34.5941
-3 | 0.2488 | 0.00534 | -0.1408 | 46.5918
-2.5 | 0.3099 | 0.0053 | -0.141 | 58.4717
-2 | 0.3706 | 0.00534 | -0.1413 | 69.4007
-1.5 | 0.4308 | 0.00559 | -0.1416 | 77.0662
-1 | 0.4912 | 0.00568 | -0.142 | 86.4789
-0.5 | 0.5517 | 0.00575 | -0.1423 | 95.9478
0 | 0.6119 | 0.00584 | -0.1427 | 104.7774
0.5 | 0.672 | 0.00596 | -0.143 | 112.7517
1 | 0.7318 | 0.00611 | -0.1433 | 119.7709
1.5 | 0.7913 | 0.00633 | -0.1434 | 125.0079
2 | 0.8505 | 0.0066 | -0.1436 | 128.8636
2.5 | 0.9096 | 0.00689 | -0.1436 | 132.0174
3 | 0.9681 | 0.00729 | -0.1436 | 132.7984
3.5 | 1.0265 | 0.00766 | -0.1435 | 134.0078
4 | 1.0853 | 0.00792 | -0.1433 | 137.0328
4.5 | 1.1437 | 0.00825 | -0.1431 | 138.6303
5 | 1.2019 | 0.00862 | -0.1429 | 139.4316
5.5 | 1.2534 | 0.00938 | -0.1415 | 133.6247
6 | 1.3101 | 0.00995 | -0.1408 | 131.6683
6.5 | 1.3667 | 0.01051 | -0.1399 | 130.0381
7 | 1.4225 | 0.01116 | -0.1389 | 127.4642
7.5 | 1.4779 | 0.01185 | -0.1377 | 124.7173
8 | 1.533 | 0.01253 | -0.1364 | 122.3464
8.5 | 1.5867 | 0.01335 | -0.1348 | 118.8539
9 | 1.6373 | 0.01456 | -0.1326 | 112.4519
9.5 | 1.6878 | 0.01566 | -0.1304 | 107.7778
10 | 1.7351 | 0.01702 | -0.1276 | 101.9448
10.5 | 1.7781 | 0.01866 | -0.1241 | 95.2894
11 | 1.8151 | 0.02065 | -0.1197 | 87.8983
11.5 | 1.8435 | 0.02299 | -0.1141 | 80.187
12 | 1.8564 | 0.02553 | -0.1063 | 72.7145
12.5 | 1.8537 | 0.02875 | -0.0973 | 64.4765
13 | 1.8465 | 0.03326 | -0.0901 | 55.5171
13.5 | 1.8314 | 0.03937 | -0.0848 | 46.5177
14 | 1.8051 | 0.04784 | -0.082 | 37.732
14.5 | 1.775 | 0.0583 | -0.0826 | 30.446
15 | 1.7346 | 0.07191 | -0.0866 | 24.1218
15.5 | 1.6907 | 0.08749 | -0.093 | 19.3245
16 | 1.6436 | 0.1043 | -0.1004 | 15.7584
16.5 | 1.5955 | 0.12181 | -0.1085 | 13.0983
17 | 1.552 | 0.13911 | -0.1171 | 11.1566

## 79. Re 5M Mach 0.50 (1)
BIGFOIL.COM POLAR EXPORT
MID 104
MID 104 |  |  |  | Cl Max: | 1.347 | at alpha= | 6 | deg
JavaFoil+Calcfoil stall+Eppler ext transition |  |  |  | L/D Max: | 96.663 | at alpha= | 4.5 | deg
Re: | 5000000 |  |  | Cd Min: | 0.01027 | at alpha= | -3 | deg
Mach: | 0.5 |  |  | Cl=0 at alpha= | -5.125 | deg
|  |  |  | @ Cl=0.1, Cd= | 0.010547
|  |  |  | @ Cl=0.4, Cd= | 0.010302
|  |  |  | @ Cl=0.6, Cd= | 0.010406
alpha (deg) | Cl | Cd | Cm | Cl/Cd
-20 | -0.808 | 0.1648 | -0.083 | -4.902
-19.5 | -0.781 | 0.15825 | -0.081 | -4.933
-19 | -0.754 | 0.15343 | -0.082 | -4.916
-18.5 | -0.728 | 0.14875 | -0.082 | -4.893
-18 | -0.701 | 0.14303 | -0.082 | -4.903
-17.5 | -0.673 | 0.1397 | -0.079 | -4.819
-17 | -0.647 | 0.12793 | -0.079 | -5.055
-16.5 | -0.62 | 0.11919 | -0.079 | -5.202
-16 | -0.593 | 0.11185 | -0.08 | -5.306
-15.5 | -0.566 | 0.12079 | -0.078 | -4.683
-15 | -0.539 | 0.10829 | -0.078 | -4.978
-14.5 | -0.513 | 0.10066 | -0.079 | -5.091
-14 | -0.486 | 0.09355 | -0.081 | -5.196
-13.5 | -0.458 | 0.0971 | -0.076 | -4.712
-13 | -0.431 | 0.08891 | -0.078 | -4.85
-12.5 | -0.405 | 0.08165 | -0.082 | -4.962
-12 | -0.376 | 0.08432 | -0.074 | -4.457
-11.5 | -0.35 | 0.07687 | -0.078 | -4.549
-11 | -0.321 | 0.07719 | -0.073 | -4.165
-10.5 | -0.295 | 0.07099 | -0.076 | -4.153
-10 | -0.267 | 0.06932 | -0.073 | -3.854
-9.5 | -0.241 | 0.06349 | -0.077 | -3.789
-9 | -0.213 | 0.0614 | -0.075 | -3.468
-8.5 | -0.185 | 0.06084 | -0.07 | -3.045
-8 | -0.158 | 0.05679 | -0.073 | -2.786
-7.5 | -0.131 | 0.05213 | -0.079 | -2.522
-7 | -0.104 | 0.04883 | -0.082 | -2.136
-6.5 | -0.077 | 0.04465 | -0.087 | -1.73
-6 | -0.051 | 0.03671 | -0.102 | -1.382
-5.5 | -0.036 | 0.02123 | -0.125 | -1.71
-5 | 0.012 | 0.01073 | -0.145 | 1.135
-4.5 | 0.076 | 0.01059 | -0.145 | 7.181
-4 | 0.143 | 0.01047 | -0.145 | 13.702
-3.5 | 0.212 | 0.01045 | -0.145 | 20.299
-3 | 0.281 | 0.01027 | -0.145 | 27.364
-2.5 | 0.35 | 0.01028 | -0.145 | 34.042
-2 | 0.419 | 0.01031 | -0.145 | 40.648
-1.5 | 0.486 | 0.01034 | -0.145 | 47.062
-1 | 0.554 | 0.01042 | -0.145 | 53.179
-0.5 | 0.621 | 0.0104 | -0.145 | 59.76
0 | 0.686 | 0.01049 | -0.145 | 65.339
0.5 | 0.752 | 0.01065 | -0.145 | 70.666
1 | 0.819 | 0.0108 | -0.145 | 75.839
1.5 | 0.886 | 0.01099 | -0.145 | 80.617
2 | 0.953 | 0.01128 | -0.145 | 84.504
2.5 | 1.019 | 0.01203 | -0.145 | 84.677
3 | 1.084 | 0.01231 | -0.145 | 88.077
3.5 | 1.149 | 0.01257 | -0.145 | 91.376
4 | 1.213 | 0.01284 | -0.145 | 94.409
4.5 | 1.269 | 0.01313 | -0.145 | 96.663
5 | 1.316 | 0.01461 | -0.145 | 90.09
5.5 | 1.346 | 0.01531 | -0.145 | 87.927
6 | 1.347 | 0.01596 | -0.145 | 84.392
6.5 | 1.271 | 0.0163 | -0.145 | 77.986
7 | 0.812 | 0.01705 | -0.145 | 47.593
7.5 | 0.844 | 0.01788 | -0.145 | 47.21
8 | 0.871 | 0.02145 | -0.144 | 40.601
8.5 | 0.898 | 0.02438 | -0.143 | 36.835
9 | 0.926 | 0.02531 | -0.142 | 36.611
9.5 | 0.953 | 0.02701 | -0.141 | 35.282
10 | 0.97 | 0.03078 | -0.139 | 31.5
10.5 | 0.981 | 0.0355 | -0.135 | 27.641
11 | 0.996 | 0.03992 | -0.132 | 24.957

## 80. Re 5M Mach 0.50 (2)
BIGFOIL.COM POLAR EXPORT
MID 104
MID 104 |  |  |  | Cl Max: | 1.6684 | at alpha= | 7.5 | deg
XFOIL ncrit=9 |  |  |  | L/D Max: | 144.112 | at alpha= | 4.5 | deg
Re: | 5000000 |  |  | Cd Min: | 0.28403 | at alpha= | -20 | deg
Mach: | 0.5 |  |  | Cl=0 at alpha= | -4.8033 | deg
|  |  |  | @ Cl=0.1, Cd= | 0.0063002
|  |  |  | @ Cl=0.4, Cd= | 0.0055254
|  |  |  | @ Cl=0.6, Cd= | 0.0059578
alpha (deg) | Cl | Cd | Cm | Cl/Cd
-20 | -0.7878 | 0.28403 | 0.067 | -2.7737
-19.5 | -0.7636 | 0.27534 | 0.0616 | -2.7733
-19 | -0.7398 | 0.26675 | 0.0562 | -2.7734
-18.5 | -0.716 | 0.25816 | 0.051 | -2.7735
-18 | -0.6925 | 0.2496 | 0.0459 | -2.7744
-17.5 | -0.4151 | 0.18935 | 0.0011 | -2.1922
-17 | -0.404 | 0.18296 | -0.0018 | -2.2081
-16.5 | -0.3902 | 0.17791 | -0.0046 | -2.1932
-16 | -0.3764 | 0.1728 | -0.0074 | -2.1782
-15.5 | -0.363 | 0.16765 | -0.0101 | -2.1652
-15 | -0.3502 | 0.16251 | -0.0128 | -2.1549
-14.5 | -0.3378 | 0.15727 | -0.0152 | -2.1479
-14 | -0.3274 | 0.1524 | -0.0175 | -2.1483
-13.5 | -0.321 | 0.14855 | -0.0191 | -2.1609
-13 | -0.3102 | 0.14305 | -0.0214 | -2.1685
-12.5 | -0.3004 | 0.1366 | -0.024 | -2.1991
-12 | -0.4391 | 0.15216 | -0.0051 | -2.8858
-11.5 | -0.4249 | 0.14328 | -0.0087 | -2.9655
-11 | -0.4081 | 0.13559 | -0.012 | -3.0098
-10.5 | -0.3926 | 0.1277 | -0.0154 | -3.0744
-10 | -0.3777 | 0.11959 | -0.0188 | -3.1583
-9.5 | -0.3621 | 0.1115 | -0.0231 | -3.2475
-9 | -0.347 | 0.10437 | -0.026 | -3.3247
-8.5 | -0.3327 | 0.09768 | -0.0285 | -3.406
-8 | -0.3229 | 0.08973 | -0.0322 | -3.5986
-7.5 | -0.3138 | 0.08156 | -0.0367 | -3.8475
-7 | -0.3075 | 0.0729 | -0.0422 | -4.2181
-6.5 | -0.3 | 0.06065 | -0.0565 | -4.9464
-6 | -0.2569 | 0.04602 | -0.083 | -5.5824
-5.5 | -0.1289 | 0.0127 | -0.1515 | -10.1496
-5 | -0.0319 | 0.00776 | -0.1581 | -4.1108
-4.5 | 0.0492 | 0.0067 | -0.1583 | 7.3433
-4 | 0.1267 | 0.00609 | -0.1583 | 20.8046
-3.5 | 0.2017 | 0.00568 | -0.1584 | 35.5106
-3 | 0.2742 | 0.00555 | -0.1583 | 49.4054
-2.5 | 0.3457 | 0.00551 | -0.1582 | 62.7405
-2 | 0.4164 | 0.00553 | -0.1583 | 75.2984
-1.5 | 0.486 | 0.00573 | -0.1585 | 84.8168
-1 | 0.5554 | 0.0059 | -0.1587 | 94.1356
-0.5 | 0.6249 | 0.00599 | -0.159 | 104.3239
0 | 0.6942 | 0.00609 | -0.1593 | 113.9901
0.5 | 0.7631 | 0.00628 | -0.1595 | 121.5127
1 | 0.8318 | 0.00651 | -0.1596 | 127.7727
1.5 | 0.9003 | 0.00681 | -0.1595 | 132.2026
2 | 0.9683 | 0.00723 | -0.1593 | 133.9281
2.5 | 1.0365 | 0.00763 | -0.1589 | 135.8453
3 | 1.1053 | 0.008 | -0.1583 | 138.1625
3.5 | 1.1743 | 0.00838 | -0.1575 | 140.1313
4 | 1.2443 | 0.0087 | -0.1565 | 143.023
4.5 | 1.3143 | 0.00912 | -0.1552 | 144.1118
5 | 1.3765 | 0.01056 | -0.1526 | 130.3504
5.5 | 1.443 | 0.01076 | -0.15 | 134.1078
6 | 1.5109 | 0.01163 | -0.147 | 129.914
6.5 | 1.5781 | 0.01268 | -0.1433 | 124.4558
7 | 1.6369 | 0.01464 | -0.1374 | 111.8101
7.5 | 1.6684 | 0.01844 | -0.1276 | 90.4772
8 | 1.6626 | 0.0233 | -0.1139 | 71.3562
8.5 | 1.6362 | 0.02932 | -0.1012 | 55.8049
9 | 1.6043 | 0.03766 | -0.0939 | 42.5996
9.5 | 1.5649 | 0.04868 | -0.0923 | 32.1467
10 | 1.5228 | 0.06231 | -0.0962 | 24.4391
10.5 | 1.4798 | 0.07772 | -0.1033 | 19.0401
11 | 1.4378 | 0.09372 | -0.111 | 15.3414
11.5 | 1.3987 | 0.10958 | -0.1185 | 12.7642
12 | 1.3645 | 0.12518 | -0.1261 | 10.9003
12.5 | 1.3362 | 0.14067 | -0.1343 | 9.4988

## 81. Re 6M Mach 0.00 (1)
BIGFOIL.COM POLAR EXPORT
MID 104
MID 104 |  |  |  | Cl Max: | 1.365 | at alpha= | 8.5 | deg
JavaFoil+Calcfoil stall+Eppler ext transition |  |  |  | L/D Max: | 95.014 | at alpha= | 7 | deg
Re: | 6000000 |  |  | Cd Min: | 0.01012 | at alpha= | -3.5 | deg
Mach: | 0 |  |  | Cl=0 at alpha= | -5.1071 | deg
|  |  |  | @ Cl=0.1, Cd= | 0.010281
|  |  |  | @ Cl=0.4, Cd= | 0.010199
|  |  |  | @ Cl=0.6, Cd= | 0.010298
alpha (deg) | Cl | Cd | Cm | Cl/Cd
-16.5 | -0.261 | 0.12542 | -0.066 | -2.081
-16 | -0.272 | 0.11913 | -0.067 | -2.284
-15.5 | -0.283 | 0.11323 | -0.067 | -2.5
-15 | -0.294 | 0.10754 | -0.068 | -2.733
-14.5 | -0.304 | 0.1017 | -0.068 | -2.991
-14 | -0.314 | 0.0965 | -0.069 | -3.25
-13.5 | -0.322 | 0.0912 | -0.07 | -3.532
-13 | -0.329 | 0.08636 | -0.07 | -3.811
-12.5 | -0.334 | 0.08149 | -0.071 | -4.104
-12 | -0.337 | 0.0766 | -0.072 | -4.406
-11.5 | -0.338 | 0.07202 | -0.073 | -4.692
-11 | -0.335 | 0.06749 | -0.075 | -4.967
-10.5 | -0.329 | 0.06256 | -0.077 | -5.264
-10 | -0.319 | 0.05805 | -0.08 | -5.491
-9.5 | -0.305 | 0.05219 | -0.084 | -5.851
-9 | -0.289 | 0.04513 | -0.09 | -6.402
-8.5 | -0.273 | 0.03366 | -0.1 | -8.099
-8 | -0.252 | 0.02325 | -0.109 | -10.844
-7.5 | -0.241 | 0.0109 | -0.126 | -22.09
-7 | -0.197 | 0.0107 | -0.126 | -18.409
-6.5 | -0.149 | 0.01061 | -0.126 | -14.045
-6 | -0.098 | 0.0105 | -0.126 | -9.324
-5.5 | -0.044 | 0.01037 | -0.126 | -4.258
-5 | 0.012 | 0.01031 | -0.126 | 1.118
-4.5 | 0.069 | 0.01027 | -0.126 | 6.686
-4 | 0.127 | 0.01029 | -0.126 | 12.331
-3.5 | 0.186 | 0.01012 | -0.126 | 18.336
-3 | 0.245 | 0.01014 | -0.126 | 24.126
-2.5 | 0.304 | 0.01016 | -0.126 | 29.887
-2 | 0.363 | 0.01018 | -0.126 | 35.639
-1.5 | 0.421 | 0.01021 | -0.126 | 41.249
-1 | 0.48 | 0.01013 | -0.126 | 47.345
-0.5 | 0.538 | 0.01021 | -0.126 | 52.707
0 | 0.595 | 0.01029 | -0.126 | 57.815
0.5 | 0.653 | 0.01038 | -0.126 | 62.862
1 | 0.711 | 0.01049 | -0.126 | 67.775
1.5 | 0.769 | 0.01062 | -0.126 | 72.406
2 | 0.827 | 0.01081 | -0.126 | 76.487
2.5 | 0.884 | 0.01135 | -0.126 | 77.885
3 | 0.941 | 0.01157 | -0.126 | 81.331
3.5 | 0.998 | 0.01176 | -0.126 | 84.868
4 | 1.055 | 0.01194 | -0.126 | 88.347
4.5 | 1.108 | 0.01211 | -0.126 | 91.515
5 | 1.159 | 0.01229 | -0.126 | 94.283
5.5 | 1.205 | 0.01341 | -0.126 | 89.884
6 | 1.248 | 0.01376 | -0.126 | 90.704
6.5 | 1.285 | 0.01406 | -0.126 | 91.411
7 | 1.316 | 0.01385 | -0.125 | 95.014
7.5 | 1.34 | 0.01426 | -0.125 | 93.969
8 | 1.357 | 0.01474 | -0.125 | 92.026
8.5 | 1.365 | 0.0152 | -0.125 | 89.774
9 | 1.363 | 0.01573 | -0.125 | 86.635
9.5 | 1.352 | 0.01631 | -0.125 | 82.866
10 | 1.332 | 0.01692 | -0.125 | 78.756
10.5 | 1.305 | 0.01757 | -0.125 | 74.289
11 | 1.271 | 0.01835 | -0.125 | 69.266
11.5 | 1.22 | 0.0227 | -0.124 | 53.743
12 | 1.168 | 0.02392 | -0.123 | 48.85
12.5 | 1.114 | 0.02533 | -0.122 | 44.007
13 | 1.056 | 0.02728 | -0.121 | 38.734
13.5 | 0.996 | 0.0298 | -0.12 | 33.403

## 82. Re 6M Mach 0.00 (2)
BIGFOIL.COM POLAR EXPORT
MID 104
MID 104 |  |  |  | Cl Max: | 2.0199 | at alpha= | 15.5 | deg
XFOIL ncrit=9 |  |  |  | L/D Max: | 140.255 | at alpha= | 5 | deg
Re: | 6000000 |  |  | Cd Min: | 0.12817 | at alpha= | 20 | deg
Mach: | 0 |  |  | Cl=0 at alpha= | -5.052 | deg
|  |  |  | @ Cl=0.1, Cd= | 0.0055003
|  |  |  | @ Cl=0.4, Cd= | 0.0054896
|  |  |  | @ Cl=0.6, Cd= | 0.0057851
alpha (deg) | Cl | Cd | Cm | Cl/Cd
-12.5 | -0.8697 | 0.01942 | -0.1178 | -44.7837
-12 | -0.8115 | 0.01629 | -0.1221 | -49.8158
-11.5 | -0.75 | 0.0141 | -0.1256 | -53.1915
-11 | -0.6927 | 0.01251 | -0.1272 | -55.3717
-10.5 | -0.6365 | 0.0113 | -0.1281 | -56.3274
-10 | -0.5794 | 0.01042 | -0.1288 | -55.6046
-9.5 | -0.5219 | 0.00969 | -0.1295 | -53.8596
-9 | -0.4639 | 0.00905 | -0.1301 | -51.2597
-8.5 | -0.406 | 0.00866 | -0.1306 | -46.8822
-8 | -0.348 | 0.00831 | -0.131 | -41.8773
-7.5 | -0.2896 | 0.00787 | -0.1315 | -36.798
-7 | -0.2296 | 0.00713 | -0.1324 | -32.202
-6.5 | -0.1706 | 0.00673 | -0.133 | -25.3492
-6 | -0.1116 | 0.0064 | -0.1335 | -17.4375
-5.5 | -0.0526 | 0.00612 | -0.134 | -8.5948
-5 | 0.0061 | 0.00591 | -0.1344 | 1.0321
-4.5 | 0.0653 | 0.00567 | -0.1348 | 11.5168
-4 | 0.1246 | 0.00538 | -0.1354 | 23.1599
-3.5 | 0.1833 | 0.00528 | -0.1358 | 34.7159
-3 | 0.2418 | 0.00521 | -0.1362 | 46.4107
-2.5 | 0.3002 | 0.00521 | -0.1365 | 57.62
-2 | 0.3583 | 0.00536 | -0.1369 | 66.847
-1.5 | 0.4162 | 0.00554 | -0.1372 | 75.1264
-1 | 0.4742 | 0.00563 | -0.1375 | 84.2274
-0.5 | 0.5325 | 0.00566 | -0.1379 | 94.0813
0 | 0.5903 | 0.00577 | -0.1383 | 102.305
0.5 | 0.6481 | 0.00586 | -0.1386 | 110.5973
1 | 0.7057 | 0.00599 | -0.1389 | 117.813
1.5 | 0.7628 | 0.0062 | -0.1391 | 123.0323
2 | 0.8197 | 0.00643 | -0.1393 | 127.4806
2.5 | 0.8765 | 0.00665 | -0.1395 | 131.8045
3 | 0.9325 | 0.00705 | -0.1396 | 132.2695
3.5 | 0.9886 | 0.00734 | -0.1396 | 134.6866
4 | 1.0448 | 0.00758 | -0.1396 | 137.8364
4.5 | 1.1004 | 0.00788 | -0.1396 | 139.6447
5 | 1.1557 | 0.00824 | -0.1396 | 140.2549
5.5 | 1.206 | 0.0088 | -0.1389 | 137.0455
6 | 1.26 | 0.00928 | -0.1385 | 135.7759
6.5 | 1.3138 | 0.00972 | -0.1382 | 135.1646
7 | 1.3668 | 0.01028 | -0.1377 | 132.9572
7.5 | 1.4193 | 0.01084 | -0.1371 | 130.9317
8 | 1.4716 | 0.01136 | -0.1366 | 129.5423
8.5 | 1.5231 | 0.01192 | -0.1359 | 127.7768
9 | 1.5737 | 0.01259 | -0.1351 | 124.996
9.5 | 1.6232 | 0.01333 | -0.1341 | 121.7704
10 | 1.6725 | 0.01398 | -0.1331 | 119.6352
10.5 | 1.7206 | 0.01471 | -0.132 | 116.968
11 | 1.7673 | 0.01554 | -0.1306 | 113.7259
11.5 | 1.8125 | 0.01644 | -0.1291 | 110.2494
12 | 1.8559 | 0.01742 | -0.1273 | 106.5385
12.5 | 1.8971 | 0.01851 | -0.1251 | 102.4905
13 | 1.9354 | 0.0197 | -0.1226 | 98.2437
13.5 | 1.9701 | 0.02105 | -0.1194 | 93.5914
14 | 1.9986 | 0.02259 | -0.1154 | 88.4728
14.5 | 2.0152 | 0.02434 | -0.1094 | 82.7938
15 | 2.0185 | 0.02666 | -0.1018 | 75.7127
15.5 | 2.0199 | 0.02975 | -0.0954 | 67.8958
16 | 2.0067 | 0.0346 | -0.0891 | 57.9971
16.5 | 1.9946 | 0.04013 | -0.0848 | 49.7035
17 | 1.995 | 0.04494 | -0.0825 | 44.3925
17.5 | 1.9818 | 0.05192 | -0.0811 | 38.1703
18 | 1.9652 | 0.06018 | -0.0814 | 32.6554
18.5 | 1.9322 | 0.07183 | -0.0839 | 26.8996
19 | 1.8934 | 0.08542 | -0.0883 | 22.1658
19.5 | 1.8443 | 0.10142 | -0.0944 | 18.1848
20 | 1.7439 | 0.12817 | -0.1071 | 13.6061

## 83. Re 6M Mach 0.10 (1)
BIGFOIL.COM POLAR EXPORT
MID 104
MID 104 |  |  |  | Cl Max: | 1.362 | at alpha= | 8.5 | deg
JavaFoil+Calcfoil stall+Eppler ext transition |  |  |  | L/D Max: | 94.84 | at alpha= | 7 | deg
Re: | 6000000 |  |  | Cd Min: | 0.01012 | at alpha= | -3.5 | deg
Mach: | 0.1 |  |  | Cl=0 at alpha= | -5.1071 | deg
|  |  |  | @ Cl=0.1, Cd= | 0.010291
|  |  |  | @ Cl=0.4, Cd= | 0.010208
|  |  |  | @ Cl=0.6, Cd= | 0.010293
alpha (deg) | Cl | Cd | Cm | Cl/Cd
-16.5 | -0.223 | 0.12683 | -0.066 | -1.76
-16 | -0.236 | 0.12081 | -0.066 | -1.953
-15.5 | -0.249 | 0.11489 | -0.067 | -2.165
-15 | -0.261 | 0.10883 | -0.067 | -2.403
-14.5 | -0.274 | 0.10314 | -0.068 | -2.656
-14 | -0.286 | 0.09769 | -0.068 | -2.926
-13.5 | -0.297 | 0.09234 | -0.069 | -3.214
-13 | -0.306 | 0.08744 | -0.07 | -3.505
-12.5 | -0.314 | 0.08243 | -0.071 | -3.814
-12 | -0.32 | 0.07753 | -0.072 | -4.131
-11.5 | -0.323 | 0.07288 | -0.073 | -4.436
-11 | -0.323 | 0.06836 | -0.074 | -4.728
-10.5 | -0.32 | 0.06352 | -0.076 | -5.031
-10 | -0.311 | 0.05928 | -0.078 | -5.246
-9.5 | -0.299 | 0.05367 | -0.083 | -5.574
-9 | -0.284 | 0.04714 | -0.088 | -6.02
-8.5 | -0.268 | 0.03661 | -0.098 | -7.308
-8 | -0.249 | 0.0251 | -0.108 | -9.908
-7.5 | -0.24 | 0.01094 | -0.126 | -21.959
-7 | -0.197 | 0.01073 | -0.126 | -18.349
-6.5 | -0.149 | 0.01062 | -0.126 | -14.046
-6 | -0.098 | 0.01051 | -0.126 | -9.334
-5.5 | -0.044 | 0.01038 | -0.126 | -4.267
-5 | 0.012 | 0.01032 | -0.126 | 1.122
-4.5 | 0.069 | 0.01028 | -0.126 | 6.711
-4 | 0.127 | 0.0103 | -0.126 | 12.375
-3.5 | 0.186 | 0.01012 | -0.126 | 18.417
-3 | 0.246 | 0.01014 | -0.126 | 24.238
-2.5 | 0.305 | 0.01017 | -0.126 | 29.982
-2 | 0.365 | 0.01019 | -0.126 | 35.809
-1.5 | 0.423 | 0.01022 | -0.126 | 41.443
-1 | 0.482 | 0.01014 | -0.126 | 47.563
-0.5 | 0.541 | 0.01021 | -0.126 | 52.949
0 | 0.598 | 0.01029 | -0.126 | 58.061
0.5 | 0.656 | 0.01039 | -0.126 | 63.131
1 | 0.714 | 0.0105 | -0.126 | 68.051
1.5 | 0.773 | 0.01063 | -0.126 | 72.696
2 | 0.831 | 0.01082 | -0.126 | 76.777
2.5 | 0.888 | 0.01137 | -0.126 | 78.148
3 | 0.946 | 0.01159 | -0.126 | 81.606
3.5 | 1.003 | 0.01178 | -0.126 | 85.159
4 | 1.06 | 0.01196 | -0.126 | 88.634
4.5 | 1.113 | 0.01213 | -0.126 | 91.785
5 | 1.164 | 0.01231 | -0.126 | 94.529
5.5 | 1.211 | 0.01345 | -0.126 | 90.015
6 | 1.253 | 0.01381 | -0.126 | 90.778
6.5 | 1.29 | 0.01412 | -0.126 | 91.384
7 | 1.32 | 0.01392 | -0.126 | 94.84
7.5 | 1.342 | 0.01434 | -0.126 | 93.638
8 | 1.357 | 0.01483 | -0.126 | 91.502
8.5 | 1.362 | 0.01531 | -0.126 | 88.983
9 | 1.357 | 0.01585 | -0.126 | 85.613
9.5 | 1.342 | 0.01645 | -0.126 | 81.539
10 | 1.317 | 0.01708 | -0.126 | 77.112
10.5 | 1.284 | 0.01777 | -0.126 | 72.29
11 | 1.239 | 0.02082 | -0.125 | 59.492
11.5 | 1.185 | 0.02309 | -0.124 | 51.302
12 | 1.127 | 0.0244 | -0.123 | 46.183
12.5 | 1.067 | 0.02593 | -0.123 | 41.141
13 | 1.002 | 0.02807 | -0.121 | 35.69
13.5 | 0.935 | 0.03099 | -0.12 | 30.161

## 84. Re 6M Mach 0.10 (2)
BIGFOIL.COM POLAR EXPORT
MID 104
MID 104 |  |  |  | Cl Max: | 1.9959 | at alpha= | 14.5 | deg
XFOIL ncrit=9 |  |  |  | L/D Max: | 140.617 | at alpha= | 5 | deg
Re: | 6000000 |  |  | Cd Min: | 0.1251 | at alpha= | 19.5 | deg
Mach: | 0.1 |  |  | Cl=0 at alpha= | -5.0455 | deg
|  |  |  | @ Cl=0.1, Cd= | 0.0055147
|  |  |  | @ Cl=0.4, Cd= | 0.0054899
|  |  |  | @ Cl=0.6, Cd= | 0.0057908
alpha (deg) | Cl | Cd | Cm | Cl/Cd
-12 | -0.8275 | 0.02045 | -0.1181 | -40.4645
-11.5 | -0.763 | 0.01634 | -0.1247 | -46.6952
-11 | -0.7048 | 0.01395 | -0.1272 | -50.5233
-10.5 | -0.6471 | 0.01226 | -0.1286 | -52.7814
-10 | -0.5885 | 0.01106 | -0.1296 | -53.2098
-9.5 | -0.5298 | 0.01018 | -0.1303 | -52.0432
-9 | -0.4706 | 0.00934 | -0.1311 | -50.3854
-8.5 | -0.4115 | 0.0088 | -0.1316 | -46.7614
-8 | -0.3526 | 0.00839 | -0.132 | -42.0262
-7.5 | -0.2938 | 0.00806 | -0.1323 | -36.4516
-7 | -0.2329 | 0.00723 | -0.1333 | -32.213
-6.5 | -0.1731 | 0.00679 | -0.1338 | -25.4934
-6 | -0.1135 | 0.00644 | -0.1343 | -17.6242
-5.5 | -0.0539 | 0.00615 | -0.1348 | -8.7642
-5 | 0.0054 | 0.00593 | -0.1351 | 0.91062
-4.5 | 0.065 | 0.00569 | -0.1356 | 11.4236
-4 | 0.1249 | 0.00539 | -0.1362 | 23.1725
-3.5 | 0.184 | 0.00528 | -0.1365 | 34.8485
-3 | 0.243 | 0.00522 | -0.1369 | 46.5517
-2.5 | 0.3017 | 0.00522 | -0.1372 | 57.7969
-2 | 0.3602 | 0.00536 | -0.1376 | 67.2015
-1.5 | 0.4184 | 0.00555 | -0.1379 | 75.3874
-1 | 0.4768 | 0.00564 | -0.1382 | 84.539
-0.5 | 0.5354 | 0.00567 | -0.1386 | 94.4268
0 | 0.5937 | 0.00578 | -0.139 | 102.7163
0.5 | 0.6518 | 0.00588 | -0.1393 | 110.8503
1 | 0.7097 | 0.006 | -0.1396 | 118.2833
1.5 | 0.7672 | 0.00621 | -0.1398 | 123.5427
2 | 0.8245 | 0.00645 | -0.14 | 127.8295
3 | 0.9381 | 0.00707 | -0.1402 | 132.6874
3.5 | 0.9946 | 0.00737 | -0.1402 | 134.9525
4 | 1.0511 | 0.00761 | -0.1402 | 138.1209
4.5 | 1.1072 | 0.00791 | -0.1402 | 139.9747
5 | 1.1629 | 0.00827 | -0.1401 | 140.6167
5.5 | 1.2135 | 0.00885 | -0.1393 | 137.1186
6 | 1.268 | 0.00934 | -0.1389 | 135.7602
6.5 | 1.3223 | 0.00979 | -0.1385 | 135.0664
7 | 1.3757 | 0.01036 | -0.138 | 132.7896
7.5 | 1.4286 | 0.01095 | -0.1373 | 130.4658
8 | 1.4815 | 0.01146 | -0.1367 | 129.2757
8.5 | 1.5335 | 0.01206 | -0.1359 | 127.1559
9 | 1.5842 | 0.01281 | -0.1349 | 123.669
9.5 | 1.6345 | 0.0135 | -0.1338 | 121.0741
10 | 1.6841 | 0.01421 | -0.1327 | 118.5151
10.5 | 1.7324 | 0.01501 | -0.1314 | 115.4164
11 | 1.7791 | 0.01591 | -0.1298 | 111.8228
11.5 | 1.8241 | 0.01691 | -0.1279 | 107.8711
12 | 1.8671 | 0.01799 | -0.1258 | 103.7854
12.5 | 1.9073 | 0.01919 | -0.1232 | 99.3903
13 | 1.9439 | 0.02055 | -0.1201 | 94.5937
13.5 | 1.9752 | 0.02213 | -0.1162 | 89.2544
14 | 1.9948 | 0.02398 | -0.1105 | 83.186
14.5 | 1.9959 | 0.02642 | -0.1021 | 75.545
15 | 1.9889 | 0.03016 | -0.0945 | 65.945
15.5 | 1.9743 | 0.03525 | -0.0881 | 56.0085
16 | 1.9789 | 0.03927 | -0.0847 | 50.3922
16.5 | 1.976 | 0.0445 | -0.0821 | 44.4045
17 | 1.9712 | 0.05055 | -0.0807 | 38.9951
17.5 | 1.9481 | 0.05965 | -0.0809 | 32.6588
18 | 1.9205 | 0.07054 | -0.0832 | 27.2257
18.5 | 1.8698 | 0.08623 | -0.0886 | 21.6839
19 | 1.8092 | 0.10449 | -0.096 | 17.3146
19.5 | 1.7406 | 0.1251 | -0.1055 | 13.9137

## 85. Re 6M Mach 0.25 (1)
BIGFOIL.COM POLAR EXPORT
MID 104
MID 104 |  |  |  | Cl Max: | 1.347 | at alpha= | 7.5 | deg
JavaFoil+Calcfoil stall+Eppler ext transition |  |  |  | L/D Max: | 93.341 | at alpha= | 7 | deg
Re: | 6000000 |  |  | Cd Min: | 0.01013 | at alpha= | -3.5 | deg
Mach: | 0.25 |  |  | Cl=0 at alpha= | -5.1053 | deg
|  |  |  | @ Cl=0.1, Cd= | 0.010325
|  |  |  | @ Cl=0.4, Cd= | 0.010211
|  |  |  | @ Cl=0.6, Cd= | 0.010308
alpha (deg) | Cl | Cd | Cm | Cl/Cd
-14.5 | -0.054 | 0.10848 | -0.067 | -0.495
-14 | -0.051 | 0.10398 | -0.067 | -0.489
-13.5 | -0.048 | 0.09729 | -0.068 | -0.494
-13 | -0.045 | 0.09222 | -0.068 | -0.491
-12.5 | -0.117 | 0.08796 | -0.068 | -1.328
-12 | -0.158 | 0.08256 | -0.069 | -1.919
-11.5 | -0.191 | 0.07749 | -0.07 | -2.462
-11 | -0.217 | 0.0726 | -0.071 | -2.983
-10.5 | -0.236 | 0.06793 | -0.073 | -3.471
-10 | -0.247 | 0.0634 | -0.075 | -3.894
-9.5 | -0.251 | 0.05887 | -0.077 | -4.264
-9 | -0.248 | 0.05418 | -0.08 | -4.575
-8.5 | -0.238 | 0.04814 | -0.086 | -4.952
-8 | -0.224 | 0.03963 | -0.095 | -5.641
-7.5 | -0.206 | 0.02717 | -0.108 | -7.565
-7 | -0.195 | 0.01087 | -0.13 | -17.91
-6.5 | -0.149 | 0.01068 | -0.13 | -13.978
-6 | -0.099 | 0.01059 | -0.13 | -9.352
-5.5 | -0.045 | 0.01048 | -0.13 | -4.292
-5 | 0.012 | 0.01036 | -0.13 | 1.141
-4.5 | 0.071 | 0.01034 | -0.13 | 6.828
-4 | 0.131 | 0.01031 | -0.13 | 12.664
-3.5 | 0.191 | 0.01013 | -0.13 | 18.882
-3 | 0.252 | 0.01016 | -0.13 | 24.832
-2.5 | 0.313 | 0.01019 | -0.13 | 30.743
-2 | 0.375 | 0.01019 | -0.13 | 36.78
-1.5 | 0.435 | 0.01024 | -0.13 | 42.507
-1 | 0.495 | 0.01026 | -0.13 | 48.27
-0.5 | 0.556 | 0.01024 | -0.13 | 54.282
0 | 0.614 | 0.01033 | -0.13 | 59.433
0.5 | 0.674 | 0.01043 | -0.13 | 64.597
1 | 0.734 | 0.01055 | -0.13 | 69.56
1.5 | 0.794 | 0.01069 | -0.13 | 74.239
2 | 0.854 | 0.01089 | -0.13 | 78.358
2.5 | 0.913 | 0.01149 | -0.13 | 79.461
3 | 0.972 | 0.01169 | -0.13 | 83.128
3.5 | 1.03 | 0.01189 | -0.13 | 86.671
4 | 1.088 | 0.01208 | -0.13 | 90.123
4.5 | 1.143 | 0.01226 | -0.13 | 93.187
5 | 1.194 | 0.01333 | -0.13 | 89.526
5.5 | 1.24 | 0.01367 | -0.13 | 90.697
6 | 1.28 | 0.01415 | -0.13 | 90.452
6.5 | 1.313 | 0.01442 | -0.13 | 91.006
7 | 1.335 | 0.01431 | -0.13 | 93.341
7.5 | 1.347 | 0.01477 | -0.13 | 91.179
8 | 1.346 | 0.01531 | -0.129 | 87.929
8.5 | 1.331 | 0.01595 | -0.129 | 83.494
9 | 1.298 | 0.01659 | -0.129 | 78.235
9.5 | 1.248 | 0.0173 | -0.129 | 72.16
10 | 1.182 | 0.01812 | -0.129 | 65.255
10.5 | 1.092 | 0.0228 | -0.128 | 47.883
11 | 0.991 | 0.02424 | -0.127 | 40.877
11.5 | 0.881 | 0.02598 | -0.126 | 33.905
12 | 0.761 | 0.02826 | -0.125 | 26.934
12.5 | 0.635 | 0.03154 | -0.123 | 20.118

## 86. Re 6M Mach 0.25 (2)
BIGFOIL.COM POLAR EXPORT
MID 104
MID 104 |  |  |  | Cl Max: | 1.8966 | at alpha= | 12.5 | deg
XFOIL ncrit=9 |  |  |  | L/D Max: | 141.673 | at alpha= | 5 | deg
Re: | 6000000 |  |  | Cd Min: | 0.15783 | at alpha= | -13 | deg
Mach: | 0.25 |  |  | Cl=0 at alpha= | -5.0088 | deg
|  |  |  | @ Cl=0.1, Cd= | 0.0055957
|  |  |  | @ Cl=0.4, Cd= | 0.0054723
|  |  |  | @ Cl=0.6, Cd= | 0.0058081
alpha (deg) | Cl | Cd | Cm | Cl/Cd
-13 | -0.4867 | 0.15783 | 0.0048 | -3.0837
-12.5 | -0.4826 | 0.14709 | 0.001 | -3.281
-12 | -0.467 | 0.14069 | -0.002 | -3.3194
-10 | -0.4978 | 0.09153 | -0.0241 | -5.4387
-9.5 | -0.5452 | 0.07291 | -0.0375 | -7.4777
-9 | -0.5209 | 0.01686 | -0.1286 | -30.8956
-8.5 | -0.4504 | 0.01218 | -0.1343 | -36.9787
-8 | -0.3824 | 0.00985 | -0.1366 | -38.8223
-7.5 | -0.317 | 0.00873 | -0.1375 | -36.3116
-7 | -0.2533 | 0.00818 | -0.1377 | -30.9658
-6.5 | -0.1881 | 0.00722 | -0.1385 | -26.0526
-6 | -0.1246 | 0.00672 | -0.1389 | -18.5417
-5.5 | -0.0615 | 0.00633 | -0.1392 | -9.7156
-5 | 0.0011 | 0.00604 | -0.1395 | 0.18212
-4.5 | 0.0634 | 0.0058 | -0.1397 | 10.931
-4 | 0.1261 | 0.00545 | -0.1403 | 23.1376
-3 | 0.249 | 0.00525 | -0.1408 | 47.4286
-2.5 | 0.3101 | 0.00524 | -0.1411 | 59.1794
-2 | 0.3706 | 0.00536 | -0.1414 | 69.1418
-1.5 | 0.4308 | 0.00559 | -0.1417 | 77.0662
-1 | 0.4913 | 0.00568 | -0.142 | 86.4965
-0.5 | 0.5518 | 0.00572 | -0.1424 | 96.4685
0 | 0.612 | 0.00583 | -0.1428 | 104.9743
0.5 | 0.6721 | 0.00594 | -0.1431 | 113.1481
1 | 0.732 | 0.00609 | -0.1433 | 120.197
1.5 | 0.7915 | 0.0063 | -0.1435 | 125.6349
2 | 0.8508 | 0.00657 | -0.1437 | 129.4977
2.5 | 0.91 | 0.00683 | -0.1438 | 133.2357
3 | 0.9685 | 0.00723 | -0.1437 | 133.9557
3.5 | 1.0273 | 0.00753 | -0.1436 | 136.4276
4 | 1.0862 | 0.00777 | -0.1435 | 139.7941
4.5 | 1.1447 | 0.00809 | -0.1433 | 141.4957
5 | 1.2028 | 0.00849 | -0.143 | 141.6726
5.5 | 1.2553 | 0.00916 | -0.1418 | 137.0415
6 | 1.3125 | 0.00965 | -0.1412 | 136.0104
6.5 | 1.3692 | 0.01021 | -0.1403 | 134.1038
7 | 1.4253 | 0.01084 | -0.1394 | 131.4852
7.5 | 1.4813 | 0.01143 | -0.1383 | 129.5976
8 | 1.5366 | 0.0121 | -0.137 | 126.9917
8.5 | 1.5899 | 0.01304 | -0.1353 | 121.9248
9 | 1.6435 | 0.01385 | -0.1336 | 118.6643
9.5 | 1.6951 | 0.01485 | -0.1316 | 114.1481
10 | 1.7441 | 0.01608 | -0.129 | 108.4639
10.5 | 1.7899 | 0.01753 | -0.1259 | 102.105
11 | 1.8311 | 0.01925 | -0.1221 | 95.1221
11.5 | 1.8663 | 0.02123 | -0.1174 | 87.9086
12 | 1.8923 | 0.02346 | -0.1114 | 80.6607
12.5 | 1.8966 | 0.02611 | -0.1023 | 72.6388
13 | 1.8863 | 0.03022 | -0.0933 | 62.4189
13.5 | 1.8602 | 0.0367 | -0.086 | 50.6866
14 | 1.8193 | 0.04622 | -0.082 | 39.3617
14.5 | 1.7758 | 0.05817 | -0.0826 | 30.5278
15 | 1.7344 | 0.07195 | -0.0867 | 24.1056
15.5 | 1.6898 | 0.08768 | -0.0932 | 19.2724
16 | 1.6425 | 0.10457 | -0.1006 | 15.7072
16.5 | 1.5907 | 0.12284 | -0.1092 | 12.9494
17 | 1.5465 | 0.14038 | -0.1181 | 11.0165
17.5 | 1.5081 | 0.15735 | -0.1274 | 9.5844

## 87. Re 6M Mach 0.50 (1)
BIGFOIL.COM POLAR EXPORT
MID 104
MID 104 |  |  |  | Cl Max: | 1.347 | at alpha= | 6 | deg
JavaFoil+Calcfoil stall+Eppler ext transition |  |  |  | L/D Max: | 98.052 | at alpha= | 4.5 | deg
Re: | 6000000 |  |  | Cd Min: | 0.01024 | at alpha= | -3 | deg
Mach: | 0.5 |  |  | Cl=0 at alpha= | -5.1224 | deg
|  |  |  | @ Cl=0.1, Cd= | 0.010551
|  |  |  | @ Cl=0.4, Cd= | 0.010277
|  |  |  | @ Cl=0.6, Cd= | 0.010369
alpha (deg) | Cl | Cd | Cm | Cl/Cd
-20 | -0.808 | 0.16024 | -0.083 | -5.045
-19.5 | -0.781 | 0.15642 | -0.082 | -4.992
-19 | -0.754 | 0.15149 | -0.082 | -4.98
-18.5 | -0.728 | 0.14682 | -0.082 | -4.959
-18 | -0.702 | 0.1275 | -0.082 | -5.502
-17.5 | -0.674 | 0.13736 | -0.08 | -4.906
-17 | -0.648 | 0.12611 | -0.081 | -5.134
-16.5 | -0.621 | 0.11699 | -0.081 | -5.308
-16 | -0.595 | 0.10981 | -0.082 | -5.415
-15.5 | -0.566 | 0.11784 | -0.078 | -4.802
-15 | -0.539 | 0.10675 | -0.079 | -5.053
-14.5 | -0.513 | 0.09879 | -0.081 | -5.194
-14 | -0.487 | 0.09155 | -0.083 | -5.321
-13.5 | -0.458 | 0.09672 | -0.077 | -4.732
-13 | -0.432 | 0.08742 | -0.08 | -4.939
-12.5 | -0.406 | 0.07962 | -0.085 | -5.102
-12 | -0.376 | 0.08393 | -0.075 | -4.482
-11.5 | -0.351 | 0.07504 | -0.081 | -4.672
-11 | -0.322 | 0.07615 | -0.074 | -4.224
-10.5 | -0.295 | 0.06968 | -0.078 | -4.237
-10 | -0.267 | 0.06835 | -0.075 | -3.913
-9.5 | -0.241 | 0.06219 | -0.08 | -3.876
-9 | -0.213 | 0.06028 | -0.077 | -3.539
-8.5 | -0.185 | 0.06001 | -0.073 | -3.09
-8 | -0.159 | 0.056 | -0.076 | -2.83
-7.5 | -0.132 | 0.05119 | -0.082 | -2.573
-7 | -0.105 | 0.04795 | -0.084 | -2.18
-6.5 | -0.078 | 0.0435 | -0.09 | -1.782
-6 | -0.051 | 0.03376 | -0.107 | -1.521
-5.5 | -0.037 | 0.01964 | -0.128 | -1.878
-5 | 0.012 | 0.01068 | -0.145 | 1.14
-4.5 | 0.076 | 0.01059 | -0.145 | 7.181
-4 | 0.143 | 0.01048 | -0.145 | 13.689
-3.5 | 0.212 | 0.01046 | -0.145 | 20.297
-3 | 0.281 | 0.01024 | -0.145 | 27.444
-2.5 | 0.35 | 0.01027 | -0.145 | 34.081
-2 | 0.419 | 0.01028 | -0.145 | 40.773
-1.5 | 0.486 | 0.01029 | -0.145 | 47.26
-1 | 0.554 | 0.01041 | -0.145 | 53.189
-0.5 | 0.621 | 0.01035 | -0.145 | 60.03
0 | 0.686 | 0.0105 | -0.145 | 65.31
0.5 | 0.752 | 0.01063 | -0.145 | 70.808
1 | 0.819 | 0.01078 | -0.145 | 76.004
1.5 | 0.886 | 0.01099 | -0.145 | 80.652
2 | 0.953 | 0.01158 | -0.145 | 82.261
2.5 | 1.019 | 0.01191 | -0.145 | 85.516
3 | 1.084 | 0.01217 | -0.145 | 89.054
3.5 | 1.149 | 0.01241 | -0.145 | 92.541
4 | 1.213 | 0.01267 | -0.145 | 95.72
4.5 | 1.269 | 0.01294 | -0.145 | 98.052
5 | 1.316 | 0.01436 | -0.145 | 91.622
5.5 | 1.346 | 0.01505 | -0.145 | 89.478
6 | 1.347 | 0.01568 | -0.145 | 85.915
6.5 | 1.271 | 0.01648 | -0.145 | 77.115
7 | 0.812 | 0.01668 | -0.145 | 48.642
7.5 | 0.844 | 0.01746 | -0.145 | 48.349
8 | 0.877 | 0.01847 | -0.145 | 47.474
8.5 | 0.9 | 0.0237 | -0.143 | 37.968
9 | 0.928 | 0.02456 | -0.142 | 37.812
9.5 | 0.955 | 0.02617 | -0.142 | 36.496
10 | 0.974 | 0.02954 | -0.139 | 32.963
10.5 | 0.989 | 0.03348 | -0.137 | 29.529
11 | 1.005 | 0.03744 | -0.134 | 26.842

## 88. Re 6M Mach 0.50 (2)
BIGFOIL.COM POLAR EXPORT
MID 104
MID 104 |  |  |  | Cl Max: | 1.6756 | at alpha= | 7.5 | deg
XFOIL ncrit=9 |  |  |  | L/D Max: | 147.143 | at alpha= | 4 | deg
Re: | 6000000 |  |  | Cd Min: | 0.28375 | at alpha= | -20 | deg
Mach: | 0.5 |  |  | Cl=0 at alpha= | -4.812 | deg
|  |  |  | @ Cl=0.1, Cd= | 0.0061255
|  |  |  | @ Cl=0.4, Cd= | 0.0054605
|  |  |  | @ Cl=0.6, Cd= | 0.0059139
alpha (deg) | Cl | Cd | Cm | Cl/Cd
-20 | -0.7883 | 0.28375 | 0.067 | -2.7781
-19.5 | -0.7646 | 0.27541 | 0.0616 | -2.7762
-19 | -0.7409 | 0.26703 | 0.0563 | -2.7746
-18.5 | -0.7169 | 0.25847 | 0.0511 | -2.7736
-18 | -0.6931 | 0.24987 | 0.0461 | -2.7738
-17.5 | -0.6697 | 0.24132 | 0.0411 | -2.7752
-17 | -0.6468 | 0.23275 | 0.0362 | -2.7789
-16.5 | -0.6244 | 0.22405 | 0.0315 | -2.7869
-16 | -0.6014 | 0.21547 | 0.0268 | -2.7911
-15.5 | -0.5791 | 0.20723 | 0.0223 | -2.7945
-15 | -0.5573 | 0.19907 | 0.018 | -2.7995
-14.5 | -0.5381 | 0.19067 | 0.0137 | -2.8222
-14 | -0.5169 | 0.18326 | 0.0098 | -2.8206
-13 | -0.3184 | 0.14118 | -0.0214 | -2.2553
-12.5 | -0.4603 | 0.15883 | -0.0016 | -2.8981
-12 | -0.4444 | 0.14996 | -0.0052 | -2.9635
-11.5 | -0.4288 | 0.14204 | -0.0087 | -3.0189
-11 | -0.4103 | 0.13504 | -0.012 | -3.0384
-10.5 | -0.3935 | 0.12767 | -0.0152 | -3.0822
-10 | -0.3785 | 0.11984 | -0.0186 | -3.1584
-9.5 | -0.3621 | 0.11192 | -0.0226 | -3.2353
-8.5 | -0.3397 | 0.09687 | -0.0284 | -3.5068
-8 | -0.3284 | 0.08905 | -0.0322 | -3.6878
-7.5 | -0.3208 | 0.08049 | -0.0371 | -3.9856
-7 | -0.3162 | 0.07156 | -0.043 | -4.4187
-6.5 | -0.3007 | 0.06072 | -0.0562 | -4.9522
-6 | -0.2553 | 0.04221 | -0.0914 | -6.0483
-5.5 | -0.1241 | 0.01119 | -0.1541 | -11.0903
-5 | -0.0303 | 0.00737 | -0.1585 | -4.1113
-4.5 | 0.0503 | 0.00643 | -0.1586 | 7.8227
-4 | 0.127 | 0.00596 | -0.1584 | 21.3087
-3.5 | 0.2019 | 0.00559 | -0.1584 | 36.1181
-3 | 0.2746 | 0.00546 | -0.1584 | 50.293
-2.5 | 0.3461 | 0.00543 | -0.1584 | 63.7385
-2 | 0.4167 | 0.00547 | -0.1585 | 76.1792
-1.5 | 0.4861 | 0.00574 | -0.1586 | 84.6864
-1 | 0.5556 | 0.00585 | -0.1588 | 94.9744
-0.5 | 0.6251 | 0.00595 | -0.1591 | 105.0588
0 | 0.6945 | 0.00605 | -0.1594 | 114.7934
0.5 | 0.7634 | 0.00623 | -0.1596 | 122.5361
1 | 0.8323 | 0.00645 | -0.1597 | 129.0388
1.5 | 0.9008 | 0.00674 | -0.1596 | 133.6499
2 | 0.9689 | 0.00715 | -0.1594 | 135.5105
2.5 | 1.0375 | 0.0075 | -0.1591 | 138.3333
3 | 1.1065 | 0.00785 | -0.1585 | 140.9554
3.5 | 1.1761 | 0.00816 | -0.1577 | 144.1299
4 | 1.2463 | 0.00847 | -0.1568 | 147.1429
4.5 | 1.3159 | 0.00895 | -0.1554 | 147.0279
5 | 1.379 | 0.01034 | -0.1529 | 133.3656
5.5 | 1.4488 | 0.01091 | -0.1508 | 132.7956
6 | 1.5154 | 0.01125 | -0.1477 | 134.7022
6.5 | 1.5829 | 0.01231 | -0.1439 | 128.5865
7 | 1.6437 | 0.01414 | -0.1383 | 116.2447
7.5 | 1.6756 | 0.01802 | -0.1284 | 92.9856
8 | 1.6695 | 0.02304 | -0.1145 | 72.4609
8.5 | 1.6419 | 0.02898 | -0.1014 | 56.6563
9 | 1.6094 | 0.03724 | -0.0938 | 43.217
9.5 | 1.5706 | 0.04809 | -0.092 | 32.6596
10 | 1.5287 | 0.0616 | -0.0958 | 24.8166
10.5 | 1.4859 | 0.07695 | -0.1029 | 19.3099
11 | 1.4441 | 0.09288 | -0.1106 | 15.548
11.5 | 1.4052 | 0.10868 | -0.118 | 12.9297
12 | 1.3713 | 0.12418 | -0.1255 | 11.0428
12.5 | 1.3432 | 0.13954 | -0.1336 | 9.6259

## 89. Re 7M Mach 0.00 (1)
BIGFOIL.COM POLAR EXPORT
MID 104
MID 104 |  |  |  | Cl Max: | 1.365 | at alpha= | 8.5 | deg
JavaFoil+Calcfoil stall+Eppler ext transition |  |  |  | L/D Max: | 95.485 | at alpha= | 7.5 | deg
Re: | 7000000 |  |  | Cd Min: | 0.01013 | at alpha= | -3.5 | deg
Mach: | 0 |  |  | Cl=0 at alpha= | -5.1071 | deg
|  |  |  | @ Cl=0.1, Cd= | 0.01029
|  |  |  | @ Cl=0.4, Cd= | 0.010186
|  |  |  | @ Cl=0.6, Cd= | 0.010298
alpha (deg) | Cl | Cd | Cm | Cl/Cd
-17 | -0.25 | 0.131 | -0.066 | -1.909
-16.5 | -0.261 | 0.12463 | -0.067 | -2.095
-16 | -0.272 | 0.11796 | -0.067 | -2.308
-15.5 | -0.283 | 0.11209 | -0.068 | -2.527
-15 | -0.294 | 0.10621 | -0.068 | -2.768
-14.5 | -0.304 | 0.1006 | -0.069 | -3.025
-14 | -0.314 | 0.09547 | -0.07 | -3.288
-13.5 | -0.322 | 0.09019 | -0.07 | -3.575
-13 | -0.329 | 0.08541 | -0.071 | -3.857
-12.5 | -0.335 | 0.08053 | -0.072 | -4.157
-12 | -0.338 | 0.07562 | -0.073 | -4.469
-11.5 | -0.338 | 0.07102 | -0.075 | -4.764
-11 | -0.336 | 0.06647 | -0.076 | -5.051
-10.5 | -0.33 | 0.0612 | -0.079 | -5.395
-10 | -0.32 | 0.05636 | -0.082 | -5.677
-9.5 | -0.307 | 0.05024 | -0.086 | -6.108
-9 | -0.291 | 0.04226 | -0.093 | -6.893
-8.5 | -0.276 | 0.03036 | -0.103 | -9.088
-8 | -0.256 | 0.02093 | -0.112 | -12.208
-7.5 | -0.241 | 0.0108 | -0.126 | -22.308
-7 | -0.197 | 0.01064 | -0.126 | -18.513
-6.5 | -0.149 | 0.01056 | -0.126 | -14.116
-6 | -0.098 | 0.01047 | -0.126 | -9.343
-5.5 | -0.044 | 0.01035 | -0.126 | -4.268
-5 | 0.012 | 0.01032 | -0.126 | 1.117
-4.5 | 0.069 | 0.01029 | -0.126 | 6.674
-4 | 0.127 | 0.01029 | -0.126 | 12.329
-3.5 | 0.186 | 0.01013 | -0.126 | 18.321
-3 | 0.245 | 0.01014 | -0.126 | 24.123
-2.5 | 0.304 | 0.01013 | -0.126 | 29.977
-2 | 0.363 | 0.01018 | -0.126 | 35.636
-1.5 | 0.421 | 0.01019 | -0.126 | 41.361
-1 | 0.48 | 0.01023 | -0.126 | 46.88
-0.5 | 0.538 | 0.01019 | -0.126 | 52.79
0 | 0.595 | 0.01029 | -0.126 | 57.79
0.5 | 0.653 | 0.01038 | -0.126 | 62.891
1 | 0.711 | 0.01048 | -0.126 | 67.819
1.5 | 0.769 | 0.01063 | -0.126 | 72.332
2 | 0.827 | 0.01089 | -0.126 | 75.898
2.5 | 0.884 | 0.01132 | -0.126 | 78.098
3 | 0.941 | 0.01149 | -0.126 | 81.937
3.5 | 0.998 | 0.01165 | -0.126 | 85.643
4 | 1.055 | 0.01182 | -0.126 | 89.218
4.5 | 1.108 | 0.01198 | -0.126 | 92.461
5 | 1.159 | 0.01216 | -0.126 | 95.264
5.5 | 1.205 | 0.01324 | -0.126 | 91.031
6 | 1.248 | 0.01359 | -0.126 | 91.836
6.5 | 1.285 | 0.0139 | -0.126 | 92.475
7 | 1.316 | 0.01418 | -0.125 | 92.862
7.5 | 1.34 | 0.01404 | -0.125 | 95.485
8 | 1.357 | 0.0145 | -0.125 | 93.557
8.5 | 1.365 | 0.01495 | -0.125 | 91.315
9 | 1.363 | 0.01546 | -0.125 | 88.177
9.5 | 1.352 | 0.01602 | -0.125 | 84.405
10 | 1.332 | 0.0166 | -0.125 | 80.289
10.5 | 1.305 | 0.01722 | -0.125 | 75.811
11 | 1.271 | 0.01795 | -0.125 | 70.818
11.5 | 1.222 | 0.02215 | -0.124 | 55.173
12 | 1.171 | 0.0233 | -0.123 | 50.244
12.5 | 1.116 | 0.02464 | -0.122 | 45.312
13 | 1.059 | 0.02639 | -0.122 | 40.14
13.5 | 0.999 | 0.02864 | -0.12 | 34.884

## 90. Re 7M Mach 0.00 (2)
BIGFOIL.COM POLAR EXPORT
MID 104
MID 104 |  |  |  | Cl Max: | 2.0436 | at alpha= | 17 | deg
XFOIL ncrit=9 |  |  |  | L/D Max: | 142.226 | at alpha= | 5 | deg
Re: | 7000000 |  |  | Cd Min: | 0.10138 | at alpha= | 20 | deg
Mach: | 0 |  |  | Cl=0 at alpha= | -5.0544 | deg
|  |  |  | @ Cl=0.1, Cd= | 0.0054169
|  |  |  | @ Cl=0.4, Cd= | 0.0055035
|  |  |  | @ Cl=0.6, Cd= | 0.0057748
alpha (deg) | Cl | Cd | Cm | Cl/Cd
-13 | -0.9285 | 0.02534 | -0.108 | -36.6417
-12.5 | -0.8694 | 0.01877 | -0.1187 | -46.3186
-11.5 | -0.7506 | 0.01357 | -0.1259 | -55.3132
-11 | -0.6946 | 0.01202 | -0.1272 | -57.787
-10.5 | -0.6375 | 0.01079 | -0.1282 | -59.0825
-10 | -0.5798 | 0.00986 | -0.1291 | -58.8032
-9.5 | -0.5217 | 0.00915 | -0.1298 | -57.0164
-9 | -0.4635 | 0.00859 | -0.1304 | -53.9581
-8.5 | -0.4056 | 0.00825 | -0.1308 | -49.1636
-8 | -0.3476 | 0.00792 | -0.1312 | -43.8889
-7.5 | -0.2894 | 0.00763 | -0.1316 | -37.9292
-7 | -0.2297 | 0.007 | -0.1325 | -32.8143
-6.5 | -0.1705 | 0.00658 | -0.1331 | -25.9119
-6 | -0.1114 | 0.00626 | -0.1336 | -17.7955
-5.5 | -0.0524 | 0.00598 | -0.134 | -8.7625
-5 | 0.0064 | 0.00578 | -0.1345 | 1.1073
-4.5 | 0.0654 | 0.00558 | -0.1349 | 11.7204
-4 | 0.1248 | 0.0053 | -0.1355 | 23.5472
-3.5 | 0.1835 | 0.00521 | -0.1359 | 35.2207
-3 | 0.242 | 0.00517 | -0.1363 | 46.8085
-2.5 | 0.3003 | 0.00519 | -0.1366 | 57.8613
-2 | 0.3583 | 0.00541 | -0.137 | 66.2292
-1.5 | 0.4163 | 0.00554 | -0.1373 | 75.1444
-1 | 0.4744 | 0.00563 | -0.1376 | 84.2629
-0.5 | 0.5326 | 0.00566 | -0.138 | 94.0989
0 | 0.5905 | 0.00576 | -0.1384 | 102.5174
0.5 | 0.6482 | 0.00585 | -0.1387 | 110.8034
1 | 0.7058 | 0.00597 | -0.1389 | 118.2245
1.5 | 0.763 | 0.00618 | -0.1392 | 123.4628
2 | 0.82 | 0.00639 | -0.1394 | 128.3255
2.5 | 0.8768 | 0.00661 | -0.1396 | 132.6475
3 | 0.9329 | 0.00699 | -0.1396 | 133.4621
3.5 | 0.9892 | 0.00724 | -0.1397 | 136.6298
4 | 1.0454 | 0.00747 | -0.1397 | 139.9465
4.5 | 1.1011 | 0.00777 | -0.1397 | 141.7117
5 | 1.1563 | 0.00813 | -0.1397 | 142.2263
5.5 | 1.2087 | 0.00911 | -0.1393 | 132.6784
6 | 1.2615 | 0.00908 | -0.1388 | 138.9317
6.5 | 1.3155 | 0.0095 | -0.1384 | 138.4737
7 | 1.3686 | 0.01003 | -0.138 | 136.4506
7.5 | 1.4213 | 0.01057 | -0.1375 | 134.4655
8 | 1.4739 | 0.01105 | -0.137 | 133.3846
8.5 | 1.5255 | 0.01162 | -0.1363 | 131.2823
9 | 1.576 | 0.01232 | -0.1354 | 127.9221
9.5 | 1.6266 | 0.01289 | -0.1347 | 126.1908
10 | 1.6763 | 0.01351 | -0.1338 | 124.0785
10.5 | 1.7249 | 0.01422 | -0.1327 | 121.301
11 | 1.772 | 0.01501 | -0.1314 | 118.0546
11.5 | 1.8177 | 0.01589 | -0.1299 | 114.3927
12 | 1.8616 | 0.01685 | -0.1282 | 110.4807
12.5 | 1.9033 | 0.01792 | -0.1261 | 106.2109
13 | 1.9421 | 0.01913 | -0.1236 | 101.5212
13.5 | 1.9771 | 0.02051 | -0.1205 | 96.3969
14 | 2.006 | 0.02213 | -0.1165 | 90.6462
14.5 | 2.0208 | 0.02412 | -0.1102 | 83.7811
15 | 2.0148 | 0.02695 | -0.1012 | 74.7607
15.5 | 2.0227 | 0.02955 | -0.0956 | 68.4501
16 | 2.0332 | 0.0323 | -0.0912 | 62.9474
16.5 | 2.0392 | 0.03574 | -0.0873 | 57.0565
17 | 2.0436 | 0.03972 | -0.0842 | 51.4502
17.5 | 2.0375 | 0.04522 | -0.0816 | 45.0575
18 | 2.0287 | 0.0516 | -0.0803 | 39.3159
18.5 | 2.0073 | 0.06045 | -0.0806 | 33.206
19 | 1.9831 | 0.07057 | -0.0826 | 28.1012
19.5 | 1.9522 | 0.08252 | -0.0861 | 23.6573
20 | 1.8847 | 0.10138 | -0.0933 | 18.5905

## 91. Re 7M Mach 0.10 (1)
BIGFOIL.COM POLAR EXPORT
MID 104
MID 104 |  |  |  | Cl Max: | 1.362 | at alpha= | 8.5 | deg
JavaFoil+Calcfoil stall+Eppler ext transition |  |  |  | L/D Max: | 95.514 | at alpha= | 5 | deg
Re: | 7000000 |  |  | Cd Min: | 0.01013 | at alpha= | -3.5 | deg
Mach: | 0.1 |  |  | Cl=0 at alpha= | -5.1071 | deg
|  |  |  | @ Cl=0.1, Cd= | 0.0103
|  |  |  | @ Cl=0.4, Cd= | 0.01019
|  |  |  | @ Cl=0.6, Cd= | 0.010303
alpha (deg) | Cl | Cd | Cm | Cl/Cd
-16.5 | -0.223 | 0.12643 | -0.066 | -1.766
-16 | -0.236 | 0.11972 | -0.067 | -1.972
-15.5 | -0.249 | 0.11371 | -0.067 | -2.189
-15 | -0.262 | 0.10769 | -0.068 | -2.43
-14.5 | -0.274 | 0.10199 | -0.069 | -2.688
-14 | -0.286 | 0.09661 | -0.069 | -2.96
-13.5 | -0.297 | 0.09122 | -0.07 | -3.257
-13 | -0.307 | 0.08642 | -0.071 | -3.549
-12.5 | -0.315 | 0.08148 | -0.071 | -3.862
-12 | -0.321 | 0.07659 | -0.073 | -4.186
-11.5 | -0.324 | 0.07194 | -0.074 | -4.5
-11 | -0.324 | 0.06733 | -0.076 | -4.808
-10.5 | -0.32 | 0.06232 | -0.078 | -5.139
-10 | -0.312 | 0.05783 | -0.08 | -5.393
-9.5 | -0.3 | 0.05186 | -0.085 | -5.794
-9 | -0.286 | 0.04464 | -0.091 | -6.401
-8.5 | -0.271 | 0.03319 | -0.101 | -8.158
-8 | -0.252 | 0.02222 | -0.11 | -11.337
-7.5 | -0.24 | 0.01083 | -0.126 | -22.186
-7 | -0.197 | 0.01067 | -0.126 | -18.455
-6.5 | -0.149 | 0.01057 | -0.126 | -14.117
-6 | -0.098 | 0.01049 | -0.126 | -9.353
-5.5 | -0.044 | 0.01036 | -0.126 | -4.276
-5 | 0.012 | 0.01033 | -0.126 | 1.12
-4.5 | 0.069 | 0.0103 | -0.126 | 6.699
-4 | 0.127 | 0.0103 | -0.126 | 12.376
-3.5 | 0.186 | 0.01013 | -0.126 | 18.402
-3 | 0.246 | 0.01014 | -0.126 | 24.235
-2.5 | 0.305 | 0.01014 | -0.126 | 30.074
-2 | 0.365 | 0.01019 | -0.126 | 35.808
-1.5 | 0.423 | 0.01019 | -0.126 | 41.551
-1 | 0.482 | 0.01024 | -0.126 | 47.095
-0.5 | 0.541 | 0.0102 | -0.126 | 53.029
0 | 0.598 | 0.0103 | -0.126 | 58.042
0.5 | 0.656 | 0.01039 | -0.126 | 63.167
1 | 0.714 | 0.01049 | -0.126 | 68.108
1.5 | 0.773 | 0.01064 | -0.126 | 72.626
2 | 0.831 | 0.01091 | -0.126 | 76.156
2.5 | 0.888 | 0.01133 | -0.126 | 78.388
3 | 0.946 | 0.0115 | -0.126 | 82.228
3.5 | 1.003 | 0.01167 | -0.126 | 85.929
4 | 1.06 | 0.01184 | -0.126 | 89.509
4.5 | 1.113 | 0.01201 | -0.126 | 92.735
5 | 1.164 | 0.01219 | -0.126 | 95.514
5.5 | 1.211 | 0.01328 | -0.126 | 91.169
6 | 1.253 | 0.01364 | -0.126 | 91.916
6.5 | 1.29 | 0.01395 | -0.126 | 92.459
7 | 1.32 | 0.01423 | -0.126 | 92.723
7.5 | 1.342 | 0.01411 | -0.126 | 95.155
8 | 1.357 | 0.01458 | -0.126 | 93.033
8.5 | 1.362 | 0.01505 | -0.126 | 90.521
9 | 1.357 | 0.01557 | -0.126 | 87.148
9.5 | 1.342 | 0.01615 | -0.126 | 83.071
10 | 1.317 | 0.01675 | -0.126 | 78.633
10.5 | 1.284 | 0.0174 | -0.126 | 73.801
11 | 1.244 | 0.01819 | -0.126 | 68.408
11.5 | 1.187 | 0.02252 | -0.124 | 52.713
12 | 1.129 | 0.02376 | -0.124 | 47.528
12.5 | 1.069 | 0.0252 | -0.123 | 42.412
13 | 1.005 | 0.0271 | -0.122 | 37.089
13.5 | 0.939 | 0.02968 | -0.12 | 31.622

## 92. Re 7M Mach 0.10 (2)
BIGFOIL.COM POLAR EXPORT
MID 104
MID 104 |  |  |  | Cl Max: | 2.0266 | at alpha= | 16.5 | deg
XFOIL ncrit=9 |  |  |  | L/D Max: | 142.063 | at alpha= | 5 | deg
Re: | 7000000 |  |  | Cd Min: | 0.12577 | at alpha= | 20 | deg
Mach: | 0.1 |  |  | Cl=0 at alpha= | -5.0481 | deg
|  |  |  | @ Cl=0.1, Cd= | 0.0054051
|  |  |  | @ Cl=0.4, Cd= | 0.0054986
|  |  |  | @ Cl=0.6, Cd= | 0.0057708
alpha (deg) | Cl | Cd | Cm | Cl/Cd
-12 | -0.8233 | 0.01879 | -0.1212 | -43.8159
-11.5 | -0.7637 | 0.01534 | -0.1256 | -49.7849
-11 | -0.7062 | 0.01315 | -0.1276 | -53.7034
-10.5 | -0.6476 | 0.01154 | -0.129 | -56.1179
-10 | -0.5887 | 0.01037 | -0.13 | -56.7695
-9.5 | -0.5294 | 0.00952 | -0.1308 | -55.6092
-9 | -0.47 | 0.0088 | -0.1315 | -53.4091
-8.5 | -0.411 | 0.00836 | -0.1319 | -49.1627
-8 | -0.3521 | 0.00798 | -0.1323 | -44.1228
-7.5 | -0.2931 | 0.00768 | -0.1326 | -38.1641
-7 | -0.2331 | 0.00712 | -0.1333 | -32.7388
-6.5 | -0.173 | 0.00664 | -0.1339 | -26.0542
-6 | -0.1132 | 0.0063 | -0.1344 | -17.9683
-5.5 | -0.0536 | 0.00601 | -0.1348 | -8.9185
-5 | 0.0057 | 0.0058 | -0.1352 | 0.98276
-4 | 0.1251 | 0.0053 | -0.1363 | 23.6038
-3.5 | 0.1842 | 0.00521 | -0.1366 | 35.3551
-3 | 0.2431 | 0.00518 | -0.137 | 46.9305
-2.5 | 0.3019 | 0.0052 | -0.1373 | 58.0577
-2 | 0.3602 | 0.00541 | -0.1377 | 66.5804
-1.5 | 0.4186 | 0.00554 | -0.138 | 75.5596
-1 | 0.477 | 0.00563 | -0.1383 | 84.7247
-0.5 | 0.5355 | 0.00566 | -0.1387 | 94.6113
0.5 | 0.6519 | 0.00586 | -0.1393 | 111.2457
1 | 0.7098 | 0.00599 | -0.1396 | 118.4975
1.5 | 0.7674 | 0.0062 | -0.1399 | 123.7742
2 | 0.8248 | 0.00641 | -0.1401 | 128.6739
2.5 | 0.8819 | 0.00664 | -0.1402 | 132.8163
3 | 0.9385 | 0.00701 | -0.1403 | 133.8802
3.5 | 0.9951 | 0.00727 | -0.1403 | 136.8776
4 | 1.0517 | 0.00749 | -0.1403 | 140.4139
4.5 | 1.1078 | 0.00781 | -0.1403 | 141.8438
5 | 1.1635 | 0.00819 | -0.1402 | 142.0635
5.5 | 1.2163 | 0.00917 | -0.1397 | 132.639
6 | 1.2695 | 0.00913 | -0.1392 | 139.0471
6.5 | 1.3239 | 0.00958 | -0.1388 | 138.1942
7 | 1.3776 | 0.0101 | -0.1383 | 136.396
8 | 1.4839 | 0.01115 | -0.1371 | 133.0852
8.5 | 1.536 | 0.01175 | -0.1363 | 130.7234
9 | 1.5871 | 0.01245 | -0.1354 | 127.4779
9.5 | 1.6382 | 0.01304 | -0.1345 | 125.6288
10 | 1.6882 | 0.01372 | -0.1334 | 123.0466
10.5 | 1.7369 | 0.01449 | -0.1321 | 119.8689
11 | 1.7843 | 0.01535 | -0.1306 | 116.241
11.5 | 1.8299 | 0.0163 | -0.1289 | 112.2638
12 | 1.8735 | 0.01736 | -0.1268 | 107.9205
12.5 | 1.9143 | 0.01857 | -0.1243 | 103.0856
13 | 1.9511 | 0.01998 | -0.1212 | 97.6527
13.5 | 1.9817 | 0.02169 | -0.1172 | 91.3647
14 | 1.9984 | 0.02384 | -0.111 | 83.8255
14.5 | 1.9969 | 0.0264 | -0.1022 | 75.6402
15 | 2.0066 | 0.02883 | -0.0964 | 69.6011
15.5 | 2.0152 | 0.03173 | -0.0914 | 63.5109
16 | 2.0236 | 0.03501 | -0.0873 | 57.8006
16.5 | 2.0266 | 0.03918 | -0.0839 | 51.7254
17 | 2.0261 | 0.04411 | -0.0813 | 45.9329
17.5 | 2.0128 | 0.05109 | -0.0798 | 39.3971
18 | 1.9954 | 0.05943 | -0.0799 | 33.5756
18.5 | 1.962 | 0.07107 | -0.0823 | 27.6066
19 | 1.9218 | 0.08476 | -0.0867 | 22.6734
19.5 | 1.87 | 0.101 | -0.0929 | 18.5149
20 | 1.7767 | 0.12577 | -0.1045 | 14.1266

## 93. Re 7M Mach 0.25 (1)
BIGFOIL.COM POLAR EXPORT
MID 104
MID 104 |  |  |  | Cl Max: | 1.347 | at alpha= | 7.5 | deg
JavaFoil+Calcfoil stall+Eppler ext transition |  |  |  | L/D Max: | 94.178 | at alpha= | 4.5 | deg
Re: | 7000000 |  |  | Cd Min: | 0.01014 | at alpha= | -3.5 | deg
Mach: | 0.25 |  |  | Cl=0 at alpha= | -5.1053 | deg
|  |  |  | @ Cl=0.1, Cd= | 0.010331
|  |  |  | @ Cl=0.4, Cd= | 0.010198
|  |  |  | @ Cl=0.6, Cd= | 0.010306
alpha (deg) | Cl | Cd | Cm | Cl/Cd
-14.5 | -0.054 | 0.10847 | -0.067 | -0.496
-14 | -0.051 | 0.10295 | -0.067 | -0.495
-13.5 | -0.048 | 0.09627 | -0.068 | -0.5
-13 | -0.045 | 0.09112 | -0.069 | -0.497
-12.5 | -0.117 | 0.0872 | -0.069 | -1.34
-12 | -0.158 | 0.08187 | -0.07 | -1.936
-11.5 | -0.191 | 0.07661 | -0.071 | -2.492
-11 | -0.217 | 0.07172 | -0.073 | -3.023
-10.5 | -0.236 | 0.06708 | -0.074 | -3.519
-10 | -0.247 | 0.06255 | -0.076 | -3.952
-9.5 | -0.251 | 0.05795 | -0.079 | -4.339
-9 | -0.249 | 0.05283 | -0.083 | -4.707
-8.5 | -0.24 | 0.04628 | -0.089 | -5.177
-8 | -0.226 | 0.0365 | -0.099 | -6.19
-7.5 | -0.208 | 0.02433 | -0.111 | -8.558
-7 | -0.195 | 0.01079 | -0.13 | -18.032
-6.5 | -0.149 | 0.01062 | -0.13 | -14.063
-6 | -0.099 | 0.01056 | -0.13 | -9.373
-5.5 | -0.045 | 0.01046 | -0.13 | -4.304
-5 | 0.012 | 0.01036 | -0.13 | 1.14
-4.5 | 0.071 | 0.01035 | -0.13 | 6.817
-4 | 0.131 | 0.01031 | -0.13 | 12.667
-3.5 | 0.191 | 0.01014 | -0.13 | 18.877
-3 | 0.252 | 0.01016 | -0.13 | 24.827
-2.5 | 0.313 | 0.01016 | -0.13 | 30.85
-2 | 0.375 | 0.01019 | -0.13 | 36.786
-1.5 | 0.435 | 0.01021 | -0.13 | 42.62
-1 | 0.495 | 0.01026 | -0.13 | 48.293
-0.5 | 0.556 | 0.01023 | -0.13 | 54.335
0 | 0.614 | 0.01033 | -0.13 | 59.444
0.5 | 0.674 | 0.01042 | -0.13 | 64.654
1 | 0.734 | 0.01053 | -0.13 | 69.673
1.5 | 0.794 | 0.01069 | -0.13 | 74.257
2 | 0.854 | 0.01112 | -0.13 | 76.764
2.5 | 0.913 | 0.01142 | -0.13 | 79.947
3 | 0.972 | 0.0116 | -0.13 | 83.764
3.5 | 1.03 | 0.01177 | -0.13 | 87.492
4 | 1.088 | 0.01195 | -0.13 | 91.037
4.5 | 1.143 | 0.01213 | -0.13 | 94.178
5 | 1.194 | 0.01316 | -0.13 | 90.673
5.5 | 1.24 | 0.01349 | -0.13 | 91.886
6 | 1.28 | 0.01397 | -0.13 | 91.625
6.5 | 1.313 | 0.01424 | -0.13 | 92.144
7 | 1.335 | 0.01461 | -0.13 | 91.414
7.5 | 1.347 | 0.01453 | -0.13 | 92.697
8 | 1.346 | 0.01505 | -0.129 | 89.446
8.5 | 1.331 | 0.01567 | -0.129 | 84.996
9 | 1.298 | 0.01629 | -0.129 | 79.712
9.5 | 1.248 | 0.01697 | -0.129 | 73.568
10 | 1.182 | 0.01773 | -0.129 | 66.679
10.5 | 1.094 | 0.02037 | -0.128 | 53.697
11 | 0.993 | 0.02361 | -0.127 | 42.055
11.5 | 0.883 | 0.02525 | -0.126 | 34.954
12 | 0.764 | 0.02727 | -0.125 | 28.015
12.5 | 0.638 | 0.03012 | -0.123 | 21.178

## 94. Re 7M Mach 0.25 (2)
BIGFOIL.COM POLAR EXPORT
MID 104
MID 104 |  |  |  | Cl Max: | 1.9115 | at alpha= | 12 | deg
XFOIL ncrit=9 |  |  |  | L/D Max: | 143.92 | at alpha= | 4.5 | deg
Re: | 7000000 |  |  | Cd Min: | 0.21047 | at alpha= | -16.5 | deg
Mach: | 0.25 |  |  | Cl=0 at alpha= | -5.0112 | deg
|  |  |  | @ Cl=0.1, Cd= | 0.0055353
|  |  |  | @ Cl=0.4, Cd= | 0.0054826
|  |  |  | @ Cl=0.6, Cd= | 0.0057877
alpha (deg) | Cl | Cd | Cm | Cl/Cd
-16.5 | -0.5975 | 0.21047 | 0.0293 | -2.8389
-16 | -0.5796 | 0.2032 | 0.0255 | -2.8524
-15.5 | -0.5625 | 0.19596 | 0.0218 | -2.8705
-15 | -0.5457 | 0.18863 | 0.0183 | -2.893
-14.5 | -0.5294 | 0.1812 | 0.0148 | -2.9216
-13.5 | -0.5051 | 0.16408 | 0.0078 | -3.0784
-12.5 | -0.4847 | 0.14653 | 0.001 | -3.3079
-12 | -0.4691 | 0.14014 | -0.0019 | -3.3474
-10.5 | -0.5221 | 0.09579 | -0.0217 | -5.4505
-10 | -0.5596 | 0.07859 | -0.0339 | -7.1205
-9.5 | -0.592 | 0.0295 | -0.1101 | -20.0678
-9 | -0.5166 | 0.01383 | -0.1327 | -37.3536
-8.5 | -0.4477 | 0.01075 | -0.136 | -41.6465
-8 | -0.3809 | 0.00909 | -0.1374 | -41.9032
-7.5 | -0.316 | 0.00822 | -0.1379 | -38.4428
-7 | -0.2524 | 0.00775 | -0.1381 | -32.5677
-6.5 | -0.1882 | 0.0071 | -0.1386 | -26.507
-6 | -0.1242 | 0.00655 | -0.139 | -18.9618
-5.5 | -0.0611 | 0.00618 | -0.1393 | -9.8867
-5 | 0.0014 | 0.0059 | -0.1396 | 0.23729
-4.5 | 0.0636 | 0.00571 | -0.1398 | 11.1384
-4 | 0.1261 | 0.00541 | -0.1403 | 23.3087
-3.5 | 0.1879 | 0.00525 | -0.1407 | 35.7905
-3 | 0.2491 | 0.00522 | -0.1409 | 47.7203
-2.5 | 0.3101 | 0.00523 | -0.1412 | 59.2925
-2 | 0.3707 | 0.0054 | -0.1415 | 68.6481
-1.5 | 0.431 | 0.00557 | -0.1418 | 77.3788
-1 | 0.4914 | 0.00568 | -0.1421 | 86.5141
-0.5 | 0.5519 | 0.0057 | -0.1425 | 96.8246
0 | 0.6122 | 0.00581 | -0.1428 | 105.3701
0.5 | 0.6723 | 0.00592 | -0.1431 | 113.5642
1 | 0.7322 | 0.00606 | -0.1434 | 120.8251
1.5 | 0.7917 | 0.00628 | -0.1436 | 126.0669
2 | 0.8511 | 0.00653 | -0.1437 | 130.3369
2.5 | 0.9104 | 0.00677 | -0.1438 | 134.4756
3 | 0.9691 | 0.00713 | -0.1438 | 135.9187
3.5 | 1.0281 | 0.00739 | -0.1437 | 139.1204
4 | 1.0871 | 0.00762 | -0.1436 | 142.664
4.5 | 1.1456 | 0.00796 | -0.1434 | 143.9196
5 | 1.2033 | 0.00843 | -0.143 | 142.7402
5.5 | 1.2585 | 0.00943 | -0.1423 | 133.4571
6 | 1.3144 | 0.00941 | -0.1415 | 139.6812
6.5 | 1.3711 | 0.00998 | -0.1407 | 137.3848
7 | 1.4275 | 0.01057 | -0.1397 | 135.052
7.5 | 1.4839 | 0.01112 | -0.1387 | 133.4442
8 | 1.5394 | 0.01178 | -0.1375 | 130.6791
8.5 | 1.5938 | 0.01258 | -0.136 | 126.6932
9 | 1.6479 | 0.01334 | -0.1344 | 123.5307
9.5 | 1.7004 | 0.01427 | -0.1324 | 119.1591
10 | 1.7507 | 0.01538 | -0.13 | 113.8296
10.5 | 1.7985 | 0.01668 | -0.1272 | 107.8237
11 | 1.8427 | 0.01818 | -0.1238 | 101.3586
11.5 | 1.8818 | 0.01995 | -0.1196 | 94.3258
12 | 1.9115 | 0.02218 | -0.1141 | 86.1812
12.5 | 1.9054 | 0.02568 | -0.1034 | 74.1978
13 | 1.8852 | 0.03031 | -0.0932 | 62.1973
13.5 | 1.8734 | 0.03555 | -0.0867 | 52.6976
14 | 1.8494 | 0.043 | -0.0823 | 43.0093
14.5 | 1.8222 | 0.05225 | -0.0811 | 34.8746
15 | 1.7834 | 0.0646 | -0.0834 | 27.6068
15.5 | 1.7411 | 0.07918 | -0.0886 | 21.9891
16 | 1.6956 | 0.09531 | -0.0955 | 17.7904
16.5 | 1.6454 | 0.11284 | -0.1034 | 14.5817
17 | 1.5999 | 0.12991 | -0.1115 | 12.3154

## 95. Re 7M Mach 0.50 (1)
BIGFOIL.COM POLAR EXPORT
MID 104
MID 104 |  |  |  | Cl Max: | 1.347 | at alpha= | 6 | deg
JavaFoil+Calcfoil stall+Eppler ext transition |  |  |  | L/D Max: | 99.222 | at alpha= | 4.5 | deg
Re: | 7000000 |  |  | Cd Min: | 0.01024 | at alpha= | -3 | deg
Mach: | 0.5 |  |  | Cl=0 at alpha= | -5.1224 | deg
|  |  |  | @ Cl=0.1, Cd= | 0.010557
|  |  |  | @ Cl=0.4, Cd= | 0.01024
|  |  |  | @ Cl=0.6, Cd= | 0.010363
alpha (deg) | Cl | Cd | Cm | Cl/Cd
-20 | -0.809 | 0.15774 | -0.084 | -5.126
-19.5 | -0.781 | 0.1517 | -0.082 | -5.149
-19 | -0.755 | 0.14178 | -0.083 | -5.325
-18.5 | -0.729 | 0.13341 | -0.083 | -5.462
-18 | -0.702 | 0.1258 | -0.083 | -5.584
-17.5 | -0.674 | 0.13561 | -0.081 | -4.971
-17 | -0.648 | 0.1236 | -0.081 | -5.242
-16.5 | -0.621 | 0.11562 | -0.082 | -5.375
-16 | -0.596 | 0.10791 | -0.084 | -5.52
-15.5 | -0.566 | 0.1161 | -0.079 | -4.876
-15 | -0.54 | 0.10531 | -0.081 | -5.128
-14.5 | -0.514 | 0.09687 | -0.083 | -5.31
-14 | -0.489 | 0.08888 | -0.087 | -5.502
-13.5 | -0.458 | 0.09507 | -0.078 | -4.817
-13 | -0.432 | 0.08589 | -0.082 | -5.034
-12.5 | -0.407 | 0.07767 | -0.087 | -5.244
-12 | -0.376 | 0.08284 | -0.076 | -4.544
-11.5 | -0.351 | 0.07378 | -0.083 | -4.76
-11 | -0.322 | 0.0749 | -0.076 | -4.301
-10.5 | -0.296 | 0.06833 | -0.081 | -4.33
-10 | -0.268 | 0.06728 | -0.077 | -3.981
-9.5 | -0.242 | 0.06102 | -0.082 | -3.959
-9 | -0.214 | 0.05931 | -0.08 | -3.603
-8.5 | -0.186 | 0.05924 | -0.075 | -3.134
-8 | -0.159 | 0.05527 | -0.078 | -2.871
-7.5 | -0.132 | 0.05058 | -0.083 | -2.608
-7 | -0.105 | 0.04737 | -0.086 | -2.209
-6.5 | -0.078 | 0.04252 | -0.093 | -1.829
-6 | -0.052 | 0.03094 | -0.112 | -1.679
-5.5 | -0.037 | 0.01845 | -0.131 | -2.026
-5 | 0.012 | 0.01068 | -0.145 | 1.14
-4.5 | 0.076 | 0.0106 | -0.145 | 7.172
-4 | 0.143 | 0.01048 | -0.145 | 13.685
-3.5 | 0.212 | 0.01043 | -0.145 | 20.356
-3 | 0.281 | 0.01024 | -0.145 | 27.464
-2.5 | 0.35 | 0.01024 | -0.145 | 34.176
-2 | 0.419 | 0.01024 | -0.145 | 40.904
-1.5 | 0.486 | 0.01028 | -0.145 | 47.303
-1 | 0.554 | 0.01037 | -0.145 | 53.396
-0.5 | 0.621 | 0.01036 | -0.145 | 59.986
0 | 0.686 | 0.01048 | -0.145 | 65.435
0.5 | 0.752 | 0.01062 | -0.145 | 70.88
1 | 0.819 | 0.01078 | -0.145 | 76.013
1.5 | 0.886 | 0.011 | -0.145 | 80.564
2 | 0.953 | 0.01159 | -0.145 | 82.2
2.5 | 1.019 | 0.01182 | -0.145 | 86.203
3 | 1.084 | 0.01205 | -0.145 | 89.943
3.5 | 1.149 | 0.01228 | -0.145 | 93.538
4 | 1.213 | 0.01253 | -0.145 | 96.805
4.5 | 1.269 | 0.01279 | -0.145 | 99.222
5 | 1.316 | 0.01416 | -0.145 | 92.926
5.5 | 1.346 | 0.01483 | -0.145 | 90.786
6 | 1.347 | 0.01545 | -0.145 | 87.217
6.5 | 1.271 | 0.01622 | -0.145 | 78.34
7 | 0.812 | 0.01686 | -0.145 | 48.137
7.5 | 0.844 | 0.01714 | -0.145 | 49.259
8 | 0.877 | 0.01807 | -0.145 | 48.547
8.5 | 0.901 | 0.02321 | -0.143 | 38.843
9 | 0.93 | 0.02395 | -0.143 | 38.845
9.5 | 0.957 | 0.02549 | -0.142 | 37.527
10 | 0.977 | 0.02858 | -0.14 | 34.181
10.5 | 0.994 | 0.03205 | -0.137 | 31.005
11 | 1.012 | 0.03546 | -0.135 | 28.531

## 96. Re 7M Mach 0.50 (2)
BIGFOIL.COM POLAR EXPORT
MID 104
MID 104 |  |  |  | Cl Max: | 1.6815 | at alpha= | 7.5 | deg
XFOIL ncrit=9 |  |  |  | L/D Max: | 150.531 | at alpha= | 4 | deg
Re: | 7000000 |  |  | Cd Min: | 0.28264 | at alpha= | -20 | deg
Mach: | 0.5 |  |  | Cl=0 at alpha= | -4.818 | deg
|  |  |  | @ Cl=0.1, Cd= | 0.0060056
|  |  |  | @ Cl=0.4, Cd= | 0.0054386
|  |  |  | @ Cl=0.6, Cd= | 0.0058708
alpha (deg) | Cl | Cd | Cm | Cl/Cd
-20 | -0.7884 | 0.28264 | 0.067 | -2.7894
-19.5 | -0.7648 | 0.2745 | 0.0616 | -2.7862
-19 | -0.7412 | 0.26632 | 0.0563 | -2.7831
-18.5 | -0.7176 | 0.25812 | 0.0511 | -2.7801
-18 | -0.694 | 0.2499 | 0.0461 | -2.7771
-17.5 | -0.6702 | 0.24154 | 0.0412 | -2.7747
-17 | -0.6471 | 0.23298 | 0.0363 | -2.7775
-16.5 | -0.6252 | 0.22433 | 0.0315 | -2.787
-16 | -0.6018 | 0.21563 | 0.027 | -2.7909
-15.5 | -0.5794 | 0.20739 | 0.0225 | -2.7938
-15 | -0.5576 | 0.19924 | 0.0181 | -2.7986
-14.5 | -0.5365 | 0.19117 | 0.014 | -2.8064
-14 | -0.5161 | 0.18312 | 0.01 | -2.8184
-13.5 | -0.4961 | 0.17505 | 0.006 | -2.834
-13 | -0.4792 | 0.1665 | 0.0022 | -2.8781
-12.5 | -0.4621 | 0.15818 | -0.0015 | -2.9214
-12 | -0.446 | 0.14968 | -0.0051 | -2.9797
-11.5 | -0.431 | 0.1414 | -0.0087 | -3.0481
-11 | -0.4123 | 0.13454 | -0.0119 | -3.0645
-10.5 | -0.3948 | 0.12743 | -0.0152 | -3.0982
-9.5 | -0.3654 | 0.11218 | -0.0216 | -3.2573
-9 | -0.3534 | 0.10458 | -0.0246 | -3.3792
-8.5 | -0.342 | 0.09671 | -0.0281 | -3.5363
-8 | -0.3317 | 0.08866 | -0.0322 | -3.7413
-7.5 | -0.3256 | 0.07977 | -0.0373 | -4.0817
-7 | -0.3233 | 0.07049 | -0.0437 | -4.5865
-6.5 | -0.3053 | 0.05898 | -0.0589 | -5.1763
-6 | -0.2528 | 0.03957 | -0.0974 | -6.3887
-5.5 | -0.1206 | 0.01017 | -0.1558 | -11.8584
-5 | -0.0292 | 0.00708 | -0.1589 | -4.1243
-4.5 | 0.051 | 0.00625 | -0.1588 | 8.16
-4 | 0.1272 | 0.00587 | -0.1585 | 21.6695
-3.5 | 0.202 | 0.00555 | -0.1585 | 36.3964
-3 | 0.2749 | 0.00538 | -0.1585 | 51.0967
-2.5 | 0.3463 | 0.00537 | -0.1585 | 64.4879
-2 | 0.4168 | 0.00546 | -0.1586 | 76.337
-1.5 | 0.4863 | 0.0057 | -0.1587 | 85.3158
-1 | 0.5558 | 0.00582 | -0.1589 | 95.4983
-0.5 | 0.6254 | 0.0059 | -0.1592 | 106
0 | 0.6947 | 0.00602 | -0.1595 | 115.3987
0.5 | 0.7637 | 0.00619 | -0.1597 | 123.3764
1 | 0.8326 | 0.0064 | -0.1598 | 130.0938
1.5 | 0.9012 | 0.0067 | -0.1597 | 134.5075
2 | 0.9695 | 0.00708 | -0.1595 | 136.935
2.5 | 1.0385 | 0.00737 | -0.1592 | 140.9091
3 | 1.1077 | 0.00769 | -0.1587 | 144.0442
3.5 | 1.1775 | 0.00799 | -0.1579 | 147.3717
4 | 1.2479 | 0.00829 | -0.157 | 150.5308
4.5 | 1.3177 | 0.00876 | -0.1557 | 150.4224
5 | 1.3812 | 0.01011 | -0.1532 | 136.6172
5.5 | 1.451 | 0.01071 | -0.1511 | 135.4809
6 | 1.5189 | 0.01096 | -0.1482 | 138.5858
6.5 | 1.5877 | 0.01193 | -0.1446 | 133.0847
7 | 1.6495 | 0.0137 | -0.1391 | 120.4015
7.5 | 1.6815 | 0.01766 | -0.1291 | 95.2152
8 | 1.6765 | 0.02278 | -0.1152 | 73.5953
8.5 | 1.6481 | 0.0286 | -0.1017 | 57.6259
9 | 1.6154 | 0.03676 | -0.0938 | 43.9445
9.5 | 1.5765 | 0.0475 | -0.0917 | 33.1895
10 | 1.5346 | 0.0609 | -0.0954 | 25.1987
10.5 | 1.4919 | 0.07619 | -0.1024 | 19.5813
11 | 1.4503 | 0.09207 | -0.1101 | 15.7521
11.5 | 1.4116 | 0.10782 | -0.1175 | 13.0922
12 | 1.3777 | 0.12324 | -0.125 | 11.179
12.5 | 1.3496 | 0.13849 | -0.1329 | 9.7451

## 97. Re 8M Mach 0.00 (1)
BIGFOIL.COM POLAR EXPORT
MID 104
MID 104 |  |  |  | Cl Max: | 1.365 | at alpha= | 8.5 | deg
JavaFoil+Calcfoil stall+Eppler ext transition |  |  |  | L/D Max: | 96.797 | at alpha= | 7.5 | deg
Re: | 8000000 |  |  | Cd Min: | 0.01011 | at alpha= | -3 | deg
Mach: | 0 |  |  | Cl=0 at alpha= | -5.1071 | deg
|  |  |  | @ Cl=0.1, Cd= | 0.010285
|  |  |  | @ Cl=0.4, Cd= | 0.010179
|  |  |  | @ Cl=0.6, Cd= | 0.010288
alpha (deg) | Cl | Cd | Cm | Cl/Cd
-16.5 | -0.261 | 0.12345 | -0.067 | -2.116
-16 | -0.272 | 0.11758 | -0.068 | -2.316
-15.5 | -0.283 | 0.11153 | -0.068 | -2.54
-15 | -0.294 | 0.10597 | -0.069 | -2.775
-14.5 | -0.305 | 0.09965 | -0.07 | -3.057
-14 | -0.314 | 0.09483 | -0.07 | -3.311
-13.5 | -0.323 | 0.08935 | -0.071 | -3.611
-13 | -0.33 | 0.08455 | -0.072 | -3.899
-12.5 | -0.335 | 0.07967 | -0.073 | -4.206
-12 | -0.338 | 0.07485 | -0.074 | -4.519
-11.5 | -0.339 | 0.07013 | -0.076 | -4.831
-11 | -0.336 | 0.06544 | -0.077 | -5.14
-10.5 | -0.331 | 0.05985 | -0.081 | -5.532
-10 | -0.321 | 0.05486 | -0.084 | -5.852
-9.5 | -0.308 | 0.0483 | -0.089 | -6.384
-9 | -0.294 | 0.03957 | -0.096 | -7.423
-8.5 | -0.279 | 0.02776 | -0.106 | -10.039
-8 | -0.259 | 0.01939 | -0.114 | -13.358
-7.5 | -0.241 | 0.01075 | -0.126 | -22.412
-7 | -0.197 | 0.01059 | -0.126 | -18.601
-6.5 | -0.149 | 0.01054 | -0.126 | -14.135
-6 | -0.098 | 0.01045 | -0.126 | -9.367
-5.5 | -0.044 | 0.01035 | -0.126 | -4.266
-5 | 0.012 | 0.01034 | -0.126 | 1.115
-4.5 | 0.069 | 0.01028 | -0.126 | 6.679
-4 | 0.127 | 0.01029 | -0.126 | 12.327
-3.5 | 0.186 | 0.01013 | -0.126 | 18.311
-3 | 0.245 | 0.01011 | -0.126 | 24.188
-2.5 | 0.304 | 0.01013 | -0.126 | 29.969
-2 | 0.363 | 0.01016 | -0.126 | 35.731
-1.5 | 0.421 | 0.01019 | -0.126 | 41.365
-1 | 0.48 | 0.01021 | -0.126 | 46.981
-0.5 | 0.538 | 0.0102 | -0.126 | 52.77
0 | 0.595 | 0.01028 | -0.126 | 57.826
0.5 | 0.653 | 0.01037 | -0.126 | 62.928
1 | 0.711 | 0.01049 | -0.126 | 67.766
1.5 | 0.769 | 0.01062 | -0.126 | 72.409
2 | 0.827 | 0.01106 | -0.126 | 74.76
2.5 | 0.884 | 0.01125 | -0.126 | 78.566
3 | 0.941 | 0.01141 | -0.126 | 82.464
3.5 | 0.998 | 0.01156 | -0.126 | 86.304
4 | 1.055 | 0.01172 | -0.126 | 89.943
4.5 | 1.108 | 0.01188 | -0.126 | 93.27
5 | 1.159 | 0.01205 | -0.126 | 96.127
5.5 | 1.205 | 0.0131 | -0.126 | 92.021
6 | 1.248 | 0.01344 | -0.126 | 92.85
6.5 | 1.285 | 0.01375 | -0.126 | 93.483
7 | 1.316 | 0.01405 | -0.125 | 93.705
7.5 | 1.34 | 0.01385 | -0.125 | 96.797
8 | 1.357 | 0.0143 | -0.125 | 94.883
8.5 | 1.365 | 0.01473 | -0.125 | 92.65
9 | 1.363 | 0.01523 | -0.125 | 89.512
9.5 | 1.352 | 0.01577 | -0.125 | 85.742
10 | 1.332 | 0.01633 | -0.125 | 81.615
10.5 | 1.305 | 0.01692 | -0.125 | 77.136
11 | 1.271 | 0.01761 | -0.125 | 72.158
11.5 | 1.225 | 0.02045 | -0.124 | 59.911
12 | 1.173 | 0.02279 | -0.123 | 51.454
12.5 | 1.118 | 0.02407 | -0.123 | 46.447
13 | 1.062 | 0.02571 | -0.122 | 41.294
13.5 | 1.002 | 0.02773 | -0.121 | 36.135

## 98. Re 8M Mach 0.00 (2)
BIGFOIL.COM POLAR EXPORT
MID 104
MID 104 |  |  |  | Cl Max: | 2.0796 | at alpha= | 17 | deg
XFOIL ncrit=9 |  |  |  | L/D Max: | 143.638 | at alpha= | 4.5 | deg
Re: | 8000000 |  |  | Cd Min: | 0.12026 | at alpha= | -13.5 | deg
Mach: | 0 |  |  | Cl=0 at alpha= | -5.0569 | deg
|  |  |  | @ Cl=0.1, Cd= | 0.005359
|  |  |  | @ Cl=0.4, Cd= | 0.0054944
|  |  |  | @ Cl=0.6, Cd= | 0.0057547
alpha (deg) | Cl | Cd | Cm | Cl/Cd
-13.5 | -0.65 | 0.12026 | -0.0062 | -5.405
-12.5 | -0.8698 | 0.01924 | -0.1179 | -45.2079
-12 | -0.8088 | 0.01572 | -0.1233 | -51.4504
-11.5 | -0.7532 | 0.01355 | -0.1253 | -55.5867
-11 | -0.6964 | 0.0119 | -0.1269 | -58.521
-10.5 | -0.6385 | 0.01061 | -0.1281 | -60.1791
-10 | -0.58 | 0.00956 | -0.1292 | -60.6695
-9.5 | -0.5216 | 0.0088 | -0.13 | -59.2727
-9 | -0.4633 | 0.00827 | -0.1306 | -56.0218
-8.5 | -0.4053 | 0.00793 | -0.131 | -51.1097
-8 | -0.347 | 0.00761 | -0.1315 | -45.5979
-7.5 | -0.2888 | 0.00734 | -0.1319 | -39.346
-7 | -0.2299 | 0.00695 | -0.1324 | -33.0791
-6.5 | -0.1704 | 0.00648 | -0.1331 | -26.2963
-6 | -0.1113 | 0.00615 | -0.1336 | -18.0976
-5.5 | -0.0522 | 0.00589 | -0.1341 | -8.8625
-5 | 0.0067 | 0.00568 | -0.1345 | 1.1796
-4.5 | 0.0655 | 0.00551 | -0.135 | 11.8875
-4 | 0.1249 | 0.00525 | -0.1356 | 23.7905
-3.5 | 0.1836 | 0.00517 | -0.136 | 35.5126
-3 | 0.2421 | 0.00515 | -0.1363 | 47.0097
-2.5 | 0.3004 | 0.00521 | -0.1367 | 57.6583
-2 | 0.3584 | 0.00543 | -0.1371 | 66.0037
-1.5 | 0.4165 | 0.00552 | -0.1374 | 75.4529
-1 | 0.4744 | 0.00562 | -0.1377 | 84.4128
-0.5 | 0.5326 | 0.00566 | -0.1381 | 94.0989
0 | 0.5906 | 0.00574 | -0.1384 | 102.892
0.5 | 0.6483 | 0.00583 | -0.1387 | 111.2007
1 | 0.7059 | 0.00597 | -0.139 | 118.2412
1.5 | 0.7631 | 0.00617 | -0.1392 | 123.6791
2 | 0.8202 | 0.00636 | -0.1394 | 128.9623
2.5 | 0.8771 | 0.00658 | -0.1396 | 133.2979
3 | 0.9334 | 0.0069 | -0.1397 | 135.2754
3.5 | 0.9897 | 0.00713 | -0.1398 | 138.8079
4 | 1.046 | 0.00735 | -0.1398 | 142.3129
4.5 | 1.1017 | 0.00767 | -0.1398 | 143.6375
5 | 1.1568 | 0.00807 | -0.1397 | 143.3457
5.5 | 1.2094 | 0.00901 | -0.1393 | 134.2286
6 | 1.2628 | 0.0089 | -0.139 | 141.8876
6.5 | 1.3168 | 0.00932 | -0.1387 | 141.2876
7 | 1.3702 | 0.00981 | -0.1383 | 139.6738
8 | 1.4757 | 0.01081 | -0.1373 | 136.5125
8.5 | 1.5275 | 0.01138 | -0.1366 | 134.2267
9 | 1.5786 | 0.01199 | -0.1359 | 131.6597
9.5 | 1.6294 | 0.01253 | -0.1352 | 130.0399
10 | 1.6794 | 0.01314 | -0.1343 | 127.8082
10.5 | 1.7281 | 0.01384 | -0.1333 | 124.8627
11 | 1.7755 | 0.01462 | -0.132 | 121.4432
11.5 | 1.8214 | 0.0155 | -0.1306 | 117.5097
12 | 1.8656 | 0.01646 | -0.1288 | 113.3414
12.5 | 1.9075 | 0.01755 | -0.1268 | 108.6895
13 | 1.9464 | 0.01879 | -0.1243 | 103.587
13.5 | 1.9809 | 0.02025 | -0.1211 | 97.8222
14 | 2.0074 | 0.02211 | -0.1167 | 90.7915
14.5 | 2.0297 | 0.02364 | -0.1116 | 85.8587
15 | 2.0413 | 0.0253 | -0.1049 | 80.6838
15.5 | 2.0522 | 0.02739 | -0.099 | 74.9252
16 | 2.0645 | 0.02976 | -0.0942 | 69.3716
16.5 | 2.0726 | 0.03277 | -0.0898 | 63.2469
17 | 2.0796 | 0.03617 | -0.0862 | 57.4952
17.5 | 2.0779 | 0.0408 | -0.0829 | 50.9289
18 | 2.0742 | 0.04613 | -0.0808 | 44.9642
18.5 | 2.0597 | 0.05328 | -0.0796 | 38.658
19 | 2.0434 | 0.06155 | -0.0801 | 33.199
19.5 | 2.0205 | 0.07144 | -0.082 | 28.2825
20 | 1.9732 | 0.08598 | -0.0865 | 22.9495

## 99. Re 8M Mach 0.10 (1)
BIGFOIL.COM POLAR EXPORT
MID 104
MID 104 |  |  |  | Cl Max: | 1.362 | at alpha= | 8.5 | deg
JavaFoil+Calcfoil stall+Eppler ext transition |  |  |  | L/D Max: | 96.469 | at alpha= | 7.5 | deg
Re: | 8000000 |  |  | Cd Min: | 0.01011 | at alpha= | -3 | deg
Mach: | 0.1 |  |  | Cl=0 at alpha= | -5.1071 | deg
|  |  |  | @ Cl=0.1, Cd= | 0.010295
|  |  |  | @ Cl=0.4, Cd= | 0.010178
|  |  |  | @ Cl=0.6, Cd= | 0.010293
alpha (deg) | Cl | Cd | Cm | Cl/Cd
-16.5 | -0.223 | 0.1252 | -0.067 | -1.784
-16 | -0.236 | 0.11927 | -0.067 | -1.98
-15.5 | -0.249 | 0.11308 | -0.068 | -2.201
-15 | -0.262 | 0.10664 | -0.068 | -2.455
-14.5 | -0.274 | 0.10146 | -0.069 | -2.703
-14 | -0.286 | 0.09611 | -0.07 | -2.977
-13.5 | -0.297 | 0.09033 | -0.071 | -3.291
-13 | -0.307 | 0.08555 | -0.071 | -3.588
-12.5 | -0.315 | 0.0807 | -0.072 | -3.903
-12 | -0.321 | 0.07576 | -0.074 | -4.236
-11.5 | -0.324 | 0.07111 | -0.075 | -4.558
-11 | -0.324 | 0.06647 | -0.077 | -4.876
-10.5 | -0.321 | 0.06119 | -0.08 | -5.246
-10 | -0.313 | 0.05641 | -0.082 | -5.546
-9.5 | -0.302 | 0.05024 | -0.087 | -6.005
-9 | -0.288 | 0.04224 | -0.094 | -6.813
-8.5 | -0.273 | 0.03045 | -0.104 | -8.982
-8 | -0.255 | 0.02063 | -0.113 | -12.354
-7.5 | -0.24 | 0.01078 | -0.126 | -22.295
-7 | -0.197 | 0.01062 | -0.126 | -18.541
-6.5 | -0.149 | 0.01055 | -0.126 | -14.142
-6 | -0.098 | 0.01046 | -0.126 | -9.378
-5.5 | -0.044 | 0.01036 | -0.126 | -4.275
-5 | 0.012 | 0.01035 | -0.126 | 1.119
-4.5 | 0.069 | 0.01029 | -0.126 | 6.705
-4 | 0.127 | 0.0103 | -0.126 | 12.374
-3.5 | 0.186 | 0.01014 | -0.126 | 18.395
-3 | 0.246 | 0.01011 | -0.126 | 24.3
-2.5 | 0.305 | 0.01015 | -0.126 | 30.065
-2 | 0.365 | 0.01016 | -0.126 | 35.9
-1.5 | 0.423 | 0.01019 | -0.126 | 41.561
-1 | 0.482 | 0.01022 | -0.126 | 47.193
-0.5 | 0.541 | 0.0102 | -0.126 | 53.013
0 | 0.598 | 0.01029 | -0.126 | 58.085
0.5 | 0.656 | 0.01038 | -0.126 | 63.202
1 | 0.714 | 0.0105 | -0.126 | 68.057
1.5 | 0.773 | 0.01063 | -0.126 | 72.673
2 | 0.831 | 0.01107 | -0.126 | 75.036
2.5 | 0.888 | 0.01127 | -0.126 | 78.858
3 | 0.946 | 0.01143 | -0.126 | 82.754
3.5 | 1.003 | 0.01158 | -0.126 | 86.605
4 | 1.06 | 0.01174 | -0.126 | 90.237
4.5 | 1.113 | 0.0119 | -0.126 | 93.548
5 | 1.164 | 0.01207 | -0.126 | 96.401
5.5 | 1.211 | 0.01314 | -0.126 | 92.163
6 | 1.253 | 0.01349 | -0.126 | 92.936
6.5 | 1.29 | 0.0138 | -0.126 | 93.477
7 | 1.32 | 0.0141 | -0.126 | 93.577
7.5 | 1.342 | 0.01391 | -0.126 | 96.469
8 | 1.357 | 0.01438 | -0.126 | 94.358
8.5 | 1.362 | 0.01483 | -0.126 | 91.853
9 | 1.357 | 0.01533 | -0.126 | 88.478
9.5 | 1.342 | 0.0159 | -0.126 | 84.395
10 | 1.317 | 0.01648 | -0.126 | 79.948
10.5 | 1.284 | 0.0171 | -0.126 | 75.113
11 | 1.244 | 0.01784 | -0.126 | 69.743
11.5 | 1.189 | 0.02205 | -0.125 | 53.926
12 | 1.131 | 0.02323 | -0.124 | 48.706
12.5 | 1.071 | 0.02461 | -0.123 | 43.51
13 | 1.007 | 0.02646 | -0.122 | 38.06
13.5 | 0.941 | 0.02886 | -0.121 | 32.595

## 100. Re 8M Mach 0.10 (2)
BIGFOIL.COM POLAR EXPORT
MID 104
MID 104 |  |  |  | Cl Max: | 2.0661 | at alpha= | 17 | deg
XFOIL ncrit=9 |  |  |  | L/D Max: | 144.148 | at alpha= | 4.5 | deg
Re: | 8000000 |  |  | Cd Min: | 0.1144 | at alpha= | -13 | deg
Mach: | 0.1 |  |  | Cl=0 at alpha= | -5.0504 | deg
|  |  |  | @ Cl=0.1, Cd= | 0.0053736
|  |  |  | @ Cl=0.4, Cd= | 0.0054912
|  |  |  | @ Cl=0.6, Cd= | 0.0057505
alpha (deg) | Cl | Cd | Cm | Cl/Cd
-13 | -0.6386 | 0.1144 | -0.0097 | -5.5822
-12.5 | -0.6728 | 0.09819 | -0.0191 | -6.852
-12 | -0.8233 | 0.01903 | -0.1208 | -43.2633
-11.5 | -0.7662 | 0.01535 | -0.125 | -49.9153
-11 | -0.7079 | 0.013 | -0.1274 | -54.4538
-10.5 | -0.6486 | 0.01133 | -0.129 | -57.2462
-10 | -0.5888 | 0.01006 | -0.1302 | -58.5288
-9.5 | -0.5292 | 0.00914 | -0.131 | -57.8993
-9 | -0.4698 | 0.00846 | -0.1317 | -55.5319
-8.5 | -0.4106 | 0.00803 | -0.1321 | -51.1333
-8 | -0.3515 | 0.00767 | -0.1325 | -45.8279
-7.5 | -0.2925 | 0.00739 | -0.1329 | -39.5805
-7 | -0.2334 | 0.00712 | -0.1332 | -32.7809
-6.5 | -0.1729 | 0.00654 | -0.134 | -26.4373
-6 | -0.1131 | 0.00619 | -0.1345 | -18.2714
-5.5 | -0.0535 | 0.00591 | -0.1349 | -9.0525
-5 | 0.006 | 0.0057 | -0.1353 | 1.0526
-4.5 | 0.0653 | 0.00553 | -0.1357 | 11.8083
-4 | 0.1252 | 0.00526 | -0.1363 | 23.8023
-3.5 | 0.1843 | 0.00517 | -0.1367 | 35.648
-3 | 0.2432 | 0.00516 | -0.137 | 47.1318
-2.5 | 0.3019 | 0.00522 | -0.1374 | 57.8352
-2 | 0.3603 | 0.00543 | -0.1378 | 66.3536
-1.5 | 0.4187 | 0.00552 | -0.1381 | 75.8514
-1 | 0.4771 | 0.00562 | -0.1384 | 84.8932
-0.5 | 0.5356 | 0.00566 | -0.1388 | 94.629
0 | 0.5939 | 0.00574 | -0.1391 | 103.4669
0.5 | 0.652 | 0.00584 | -0.1394 | 111.6438
1 | 0.7099 | 0.00598 | -0.1397 | 118.7124
1.5 | 0.7675 | 0.00619 | -0.1399 | 123.9903
2 | 0.825 | 0.00637 | -0.1401 | 129.5133
2.5 | 0.8822 | 0.00661 | -0.1403 | 133.4644
3 | 0.9389 | 0.00693 | -0.1404 | 135.4834
3.5 | 0.9957 | 0.00715 | -0.1404 | 139.2587
4 | 1.0524 | 0.00737 | -0.1404 | 142.7951
4.5 | 1.1085 | 0.00769 | -0.1404 | 144.1482
5.5 | 1.217 | 0.00905 | -0.1398 | 134.4751
6 | 1.2709 | 0.00894 | -0.1394 | 142.1588
6.5 | 1.3253 | 0.00939 | -0.139 | 141.1395
7 | 1.3792 | 0.00989 | -0.1386 | 139.454
7.5 | 1.4327 | 0.01039 | -0.138 | 137.8922
8 | 1.4858 | 0.01091 | -0.1374 | 136.187
8.5 | 1.538 | 0.01151 | -0.1367 | 133.6229
9 | 1.5897 | 0.01211 | -0.1358 | 131.2717
9.5 | 1.6411 | 0.01269 | -0.135 | 129.3223
10 | 1.6913 | 0.01335 | -0.1339 | 126.6891
10.5 | 1.7404 | 0.0141 | -0.1327 | 123.4326
11 | 1.788 | 0.01495 | -0.1313 | 119.5987
11.5 | 1.8339 | 0.0159 | -0.1295 | 115.3396
12 | 1.8778 | 0.01697 | -0.1275 | 110.6541
12.5 | 1.9186 | 0.01821 | -0.125 | 105.3597
13 | 1.9548 | 0.01972 | -0.1218 | 99.1278
13.5 | 1.9813 | 0.02181 | -0.1171 | 90.8436
14 | 2.0081 | 0.0233 | -0.1125 | 86.1845
14.5 | 2.0264 | 0.02472 | -0.1064 | 81.9741
15 | 2.0366 | 0.02676 | -0.0999 | 76.1061
15.5 | 2.0471 | 0.02925 | -0.0945 | 69.9863
16 | 2.0574 | 0.03209 | -0.0899 | 64.1134
16.5 | 2.063 | 0.03567 | -0.0859 | 57.8357
17 | 2.0661 | 0.03989 | -0.0826 | 51.7949
17.5 | 2.0584 | 0.0457 | -0.0801 | 45.0416
18 | 2.0468 | 0.0526 | -0.0789 | 38.9125
18.5 | 2.0231 | 0.06199 | -0.0796 | 32.6359
19 | 1.9938 | 0.07308 | -0.082 | 27.2824
19.5 | 1.955 | 0.08643 | -0.0863 | 22.6195
20 | 1.8834 | 0.10606 | -0.0942 | 17.7579

## 101. Re 8M Mach 0.25 (1)
BIGFOIL.COM POLAR EXPORT
MID 104
MID 104 |  |  |  | Cl Max: | 1.347 | at alpha= | 7.5 | deg
JavaFoil+Calcfoil stall+Eppler ext transition |  |  |  | L/D Max: | 95.018 | at alpha= | 4.5 | deg
Re: | 8000000 |  |  | Cd Min: | 0.01013 | at alpha= | -3 | deg
Mach: | 0.25 |  |  | Cl=0 at alpha= | -5.1053 | deg
|  |  |  | @ Cl=0.1, Cd= | 0.010321
|  |  |  | @ Cl=0.4, Cd= | 0.010177
|  |  |  | @ Cl=0.6, Cd= | 0.010298
alpha (deg) | Cl | Cd | Cm | Cl/Cd
-14.5 | -0.054 | 0.10733 | -0.068 | -0.501
-14 | -0.051 | 0.10234 | -0.068 | -0.498
-13.5 | -0.048 | 0.09562 | -0.069 | -0.503
-13 | -0.045 | 0.09032 | -0.07 | -0.502
-12.5 | -0.117 | 0.08639 | -0.069 | -1.354
-12 | -0.159 | 0.08122 | -0.07 | -1.953
-11.5 | -0.191 | 0.07622 | -0.071 | -2.506
-11 | -0.217 | 0.07102 | -0.073 | -3.055
-10.5 | -0.236 | 0.06637 | -0.075 | -3.56
-10 | -0.248 | 0.06181 | -0.077 | -4.004
-9.5 | -0.252 | 0.05704 | -0.08 | -4.416
-9 | -0.25 | 0.05148 | -0.085 | -4.847
-8.5 | -0.241 | 0.04449 | -0.091 | -5.414
-8 | -0.228 | 0.03378 | -0.102 | -6.754
-7.5 | -0.21 | 0.02192 | -0.113 | -9.599
-7 | -0.195 | 0.01073 | -0.13 | -18.13
-6.5 | -0.149 | 0.0106 | -0.13 | -14.09
-6 | -0.099 | 0.01053 | -0.13 | -9.403
-5.5 | -0.045 | 0.01046 | -0.13 | -4.303
-5 | 0.012 | 0.01038 | -0.13 | 1.138
-4.5 | 0.071 | 0.01034 | -0.13 | 6.824
-4 | 0.131 | 0.0103 | -0.13 | 12.676
-3.5 | 0.191 | 0.01014 | -0.13 | 18.868
-3 | 0.252 | 0.01013 | -0.13 | 24.905
-2.5 | 0.313 | 0.01016 | -0.13 | 30.838
-2 | 0.375 | 0.01016 | -0.13 | 36.874
-1.5 | 0.435 | 0.0102 | -0.13 | 42.642
-1 | 0.495 | 0.01024 | -0.13 | 48.363
-0.5 | 0.556 | 0.01023 | -0.13 | 54.343
0 | 0.614 | 0.01032 | -0.13 | 59.504
0.5 | 0.674 | 0.01042 | -0.13 | 64.702
1 | 0.734 | 0.01054 | -0.13 | 69.607
1.5 | 0.794 | 0.0107 | -0.13 | 74.149
2 | 0.854 | 0.01116 | -0.13 | 76.482
2.5 | 0.913 | 0.01135 | -0.13 | 80.434
3 | 0.972 | 0.01152 | -0.13 | 84.359
3.5 | 1.03 | 0.01168 | -0.13 | 88.199
4 | 1.088 | 0.01185 | -0.13 | 91.804
4.5 | 1.143 | 0.01203 | -0.13 | 95.018
5 | 1.194 | 0.01302 | -0.13 | 91.68
5.5 | 1.24 | 0.01334 | -0.13 | 92.913
6 | 1.28 | 0.01381 | -0.13 | 92.672
6.5 | 1.313 | 0.01408 | -0.13 | 93.191
7 | 1.335 | 0.01447 | -0.13 | 92.303
7.5 | 1.347 | 0.01433 | -0.13 | 94.011
8 | 1.346 | 0.01484 | -0.129 | 90.76
8.5 | 1.331 | 0.01543 | -0.129 | 86.297
9 | 1.298 | 0.01603 | -0.129 | 80.968
9.5 | 1.248 | 0.01669 | -0.129 | 74.815
10 | 1.182 | 0.01741 | -0.129 | 67.9
10.5 | 1.101 | 0.01836 | -0.129 | 59.985
11 | 0.995 | 0.02309 | -0.128 | 43.071
11.5 | 0.884 | 0.02465 | -0.127 | 35.863
12 | 0.765 | 0.02662 | -0.125 | 28.754
12.5 | 0.64 | 0.02905 | -0.124 | 22.041

## 102. Re 8M Mach 0.25 (2)
BIGFOIL.COM POLAR EXPORT
MID 104
MID 104 |  |  |  | Cl Max: | 1.9216 | at alpha= | 12.5 | deg
XFOIL ncrit=9 |  |  |  | L/D Max: | 146.411 | at alpha= | 4.5 | deg
Re: | 8000000 |  |  | Cd Min: | 0.24511 | at alpha= | -19 | deg
Mach: | 0.25 |  |  | Cl=0 at alpha= | -5.0136 | deg
|  |  |  | @ Cl=0.1, Cd= | 0.005479
|  |  |  | @ Cl=0.4, Cd= | 0.0054933
|  |  |  | @ Cl=0.6, Cd= | 0.0057637
alpha (deg) | Cl | Cd | Cm | Cl/Cd
-20 | -0.4632 | 0.20903 | 0.0158 | -2.2159
-19 | -0.692 | 0.24511 | 0.0497 | -2.8232
-18.5 | -0.6742 | 0.23707 | 0.0452 | -2.8439
-18 | -0.6553 | 0.23077 | 0.0411 | -2.8396
-17.5 | -0.6363 | 0.22438 | 0.0371 | -2.8358
-17 | -0.6172 | 0.21784 | 0.0331 | -2.8333
-16.5 | -0.5978 | 0.21059 | 0.0294 | -2.8387
-16 | -0.5799 | 0.20332 | 0.0256 | -2.8522
-15.5 | -0.5628 | 0.1961 | 0.0219 | -2.87
-15 | -0.5459 | 0.18877 | 0.0184 | -2.8919
-14.5 | -0.5297 | 0.18132 | 0.0149 | -2.9214
-14 | -0.5145 | 0.17379 | 0.0116 | -2.9605
-12.5 | -0.4863 | 0.14609 | 0.001 | -3.3288
-12 | -0.4709 | 0.13965 | -0.0019 | -3.372
-11 | -0.5385 | 0.10168 | -0.0184 | -5.296
-10.5 | -0.5683 | 0.08647 | -0.028 | -6.5722
-10 | -0.6013 | 0.07191 | -0.0391 | -8.3618
-9.5 | -0.5834 | 0.01637 | -0.1299 | -35.6384
-9 | -0.514 | 0.01213 | -0.1349 | -42.3743
-8.5 | -0.446 | 0.00983 | -0.137 | -45.3713
-8 | -0.3799 | 0.00857 | -0.1379 | -44.3291
-7.5 | -0.3152 | 0.00786 | -0.1383 | -40.1018
-7 | -0.2516 | 0.00744 | -0.1384 | -33.8172
-6.5 | -0.1885 | 0.00711 | -0.1385 | -26.512
-6 | -0.1241 | 0.00644 | -0.1391 | -19.2702
-5.5 | -0.0609 | 0.00607 | -0.1394 | -10.0329
-5 | 0.0017 | 0.0058 | -0.1397 | 0.2931
-4.5 | 0.0637 | 0.00563 | -0.1399 | 11.3144
-4 | 0.1262 | 0.00537 | -0.1403 | 23.5009
-3 | 0.2492 | 0.0052 | -0.141 | 47.9231
-2.5 | 0.3102 | 0.00524 | -0.1413 | 59.1985
-2 | 0.3707 | 0.00544 | -0.1416 | 68.1434
-1.5 | 0.4312 | 0.00555 | -0.1419 | 77.6937
-1 | 0.4915 | 0.00564 | -0.1422 | 87.1454
-0.5 | 0.552 | 0.0057 | -0.1426 | 96.8421
0 | 0.6123 | 0.00578 | -0.1429 | 105.9343
0.5 | 0.6724 | 0.00591 | -0.1432 | 113.7733
1 | 0.7323 | 0.00604 | -0.1434 | 121.2417
1.5 | 0.7919 | 0.00626 | -0.1436 | 126.5016
2 | 0.8513 | 0.00649 | -0.1438 | 131.171
2.5 | 0.9107 | 0.00671 | -0.1439 | 135.7228
3 | 0.9696 | 0.00704 | -0.1439 | 137.7273
3.5 | 1.0287 | 0.00728 | -0.1438 | 141.3049
4 | 1.0877 | 0.00752 | -0.1437 | 144.641
4.5 | 1.1464 | 0.00783 | -0.1435 | 146.4112
5 | 1.2036 | 0.00842 | -0.1431 | 142.9454
5.5 | 1.2594 | 0.00929 | -0.1424 | 135.5651
6 | 1.3159 | 0.00921 | -0.1417 | 142.8773
6.5 | 1.3728 | 0.00977 | -0.1409 | 140.5118
7 | 1.4295 | 0.01032 | -0.14 | 138.5174
7.5 | 1.486 | 0.01087 | -0.139 | 136.7065
8 | 1.5416 | 0.01154 | -0.1378 | 133.5875
8.5 | 1.5968 | 0.01222 | -0.1365 | 130.671
9 | 1.6514 | 0.01295 | -0.1349 | 127.5212
9.5 | 1.7045 | 0.01382 | -0.1331 | 123.3357
10 | 1.7558 | 0.01484 | -0.1308 | 118.3154
10.5 | 1.8049 | 0.01603 | -0.1282 | 112.5951
11 | 1.8507 | 0.01743 | -0.125 | 106.179
11.5 | 1.8907 | 0.01921 | -0.1209 | 98.4227
12 | 1.9131 | 0.02214 | -0.1143 | 86.4092
12.5 | 1.9216 | 0.0249 | -0.1057 | 77.1727
13 | 1.9159 | 0.02818 | -0.0961 | 67.9879
13.5 | 1.9062 | 0.03281 | -0.0887 | 58.0981
14 | 1.8849 | 0.03946 | -0.0831 | 47.7674
14.5 | 1.8586 | 0.04792 | -0.0805 | 38.7855
15 | 1.8217 | 0.05926 | -0.0813 | 30.7408
15.5 | 1.781 | 0.07293 | -0.0855 | 24.4207
16 | 1.7366 | 0.08845 | -0.0917 | 19.6337
16.5 | 1.6882 | 0.10521 | -0.099 | 16.046
17 | 1.6421 | 0.12206 | -0.1068 | 13.4532
17.5 | 1.5932 | 0.14006 | -0.1159 | 11.3751

## 103. Re 8M Mach 0.50 (1)
BIGFOIL.COM POLAR EXPORT
MID 104
MID 104 |  |  |  | Cl Max: | 1.347 | at alpha= | 6 | deg
JavaFoil+Calcfoil stall+Eppler ext transition |  |  |  | L/D Max: | 100.231 | at alpha= | 4.5 | deg
Re: | 8000000 |  |  | Cd Min: | 0.0102 | at alpha= | -3 | deg
Mach: | 0.5 |  |  | Cl=0 at alpha= | -5.1132 | deg
|  |  |  | @ Cl=0.1, Cd= | 0.01054
|  |  |  | @ Cl=0.4, Cd= | 0.01022
|  |  |  | @ Cl=0.6, Cd= | 0.010398
alpha (deg) | Cl | Cd | Cm | Cl/Cd
-20 | -0.809 | 0.15658 | -0.084 | -5.167
-19.5 | -0.782 | 0.14954 | -0.083 | -5.229
-19 | -0.756 | 0.13982 | -0.084 | -5.406
-18.5 | -0.73 | 0.13175 | -0.084 | -5.539
-18 | -0.704 | 0.12368 | -0.086 | -5.693
-17.5 | -0.674 | 0.13285 | -0.081 | -5.076
-17 | -0.648 | 0.12223 | -0.082 | -5.302
-16.5 | -0.622 | 0.11391 | -0.084 | -5.463
-16 | -0.597 | 0.10594 | -0.086 | -5.634
-15.5 | -0.566 | 0.11541 | -0.079 | -4.907
-15 | -0.541 | 0.10402 | -0.082 | -5.196
-14.5 | -0.515 | 0.09529 | -0.085 | -5.406
-14 | -0.49 | 0.08676 | -0.089 | -5.652
-13.5 | -0.458 | 0.094 | -0.079 | -4.877
-13 | -0.433 | 0.08443 | -0.084 | -5.132
-12.5 | -0.409 | 0.07567 | -0.09 | -5.401
-12 | -0.377 | 0.08182 | -0.077 | -4.604
-11.5 | -0.352 | 0.07249 | -0.085 | -4.853
-11 | -0.322 | 0.07415 | -0.078 | -4.348
-10.5 | -0.296 | 0.06739 | -0.082 | -4.397
-10 | -0.268 | 0.06637 | -0.079 | -4.04
-9.5 | -0.242 | 0.05997 | -0.085 | -4.037
-9 | -0.214 | 0.05828 | -0.082 | -3.674
-8.5 | -0.186 | 0.05854 | -0.076 | -3.174
-8 | -0.159 | 0.05495 | -0.078 | -2.889
-7.5 | -0.132 | 0.05013 | -0.084 | -2.634
-7 | -0.105 | 0.04683 | -0.087 | -2.238
-6.5 | -0.078 | 0.04127 | -0.096 | -1.893
-6 | -0.053 | 0.02853 | -0.115 | -1.841
-5.5 | -0.041 | 0.01076 | -0.145 | -3.77
-5 | 0.012 | 0.01069 | -0.145 | 1.139
-4.5 | 0.076 | 0.01059 | -0.145 | 7.176
-4 | 0.143 | 0.01045 | -0.145 | 13.724
-3.5 | 0.212 | 0.01043 | -0.145 | 20.355
-3 | 0.281 | 0.0102 | -0.145 | 27.557
-2.5 | 0.35 | 0.01022 | -0.145 | 34.247
-2 | 0.419 | 0.01022 | -0.145 | 40.991
-1.5 | 0.486 | 0.01026 | -0.145 | 47.421
-1 | 0.554 | 0.01037 | -0.145 | 53.435
-0.5 | 0.621 | 0.01041 | -0.145 | 59.693
0 | 0.686 | 0.01046 | -0.145 | 65.55
0.5 | 0.752 | 0.01058 | -0.145 | 71.12
1 | 0.819 | 0.01076 | -0.145 | 76.181
1.5 | 0.886 | 0.01122 | -0.145 | 78.982
2 | 0.953 | 0.01152 | -0.145 | 82.743
2.5 | 1.019 | 0.01174 | -0.145 | 86.786
3 | 1.084 | 0.01195 | -0.145 | 90.698
3.5 | 1.149 | 0.01217 | -0.145 | 94.391
4 | 1.213 | 0.0124 | -0.145 | 97.745
4.5 | 1.269 | 0.01266 | -0.145 | 100.231
5 | 1.316 | 0.01399 | -0.145 | 94.051
5.5 | 1.346 | 0.01465 | -0.145 | 91.913
6 | 1.347 | 0.01525 | -0.145 | 88.357
6.5 | 1.271 | 0.016 | -0.145 | 79.406
7 | 0.812 | 0.01663 | -0.145 | 48.795
7.5 | 0.844 | 0.01685 | -0.145 | 50.104
8 | 0.877 | 0.01777 | -0.145 | 49.357
8.5 | 0.903 | 0.02098 | -0.144 | 43.048
9 | 0.932 | 0.02344 | -0.143 | 39.746
9.5 | 0.958 | 0.02499 | -0.142 | 38.324
10 | 0.979 | 0.02792 | -0.14 | 35.06
10.5 | 0.997 | 0.03115 | -0.138 | 31.988
11 | 1.017 | 0.03399 | -0.136 | 29.916

## 104. Re 8M Mach 0.50 (2)
BIGFOIL.COM POLAR EXPORT
MID 104
MID 104 |  |  |  | Cl Max: | 1.6869 | at alpha= | 7.5 | deg
XFOIL ncrit=9 |  |  |  | L/D Max: | 153.064 | at alpha= | 4 | deg
Re: | 8000000 |  |  | Cd Min: | 0.23968 | at alpha= | -17.5 | deg
Mach: | 0.5 |  |  | Cl=0 at alpha= | -4.8233 | deg
|  |  |  | @ Cl=0.1, Cd= | 0.0058935
|  |  |  | @ Cl=0.4, Cd= | 0.0054412
|  |  |  | @ Cl=0.6, Cd= | 0.0058305
alpha (deg) | Cl | Cd | Cm | Cl/Cd
-17.5 | -0.6718 | 0.23968 | 0.041 | -2.8029
-17 | -0.6486 | 0.23196 | 0.0362 | -2.7962
-16.5 | -0.6257 | 0.22415 | 0.0316 | -2.7914
-16 | -0.6023 | 0.21573 | 0.0271 | -2.7919
-15.5 | -0.5797 | 0.20751 | 0.0226 | -2.7936
-15 | -0.5579 | 0.19936 | 0.0183 | -2.7985
-14.5 | -0.5369 | 0.19129 | 0.0141 | -2.8067
-14 | -0.5165 | 0.18324 | 0.0101 | -2.8187
-13.5 | -0.4964 | 0.17516 | 0.0062 | -2.834
-13 | -0.4797 | 0.16657 | 0.0023 | -2.8799
-12.5 | -0.4624 | 0.15828 | -0.0014 | -2.9214
-12 | -0.4472 | 0.14945 | -0.0051 | -2.9923
-11.5 | -0.4325 | 0.14101 | -0.0086 | -3.0672
-11 | -0.414 | 0.13412 | -0.0119 | -3.0868
-10.5 | -0.3961 | 0.12714 | -0.0151 | -3.1155
-10 | -0.3798 | 0.11973 | -0.0185 | -3.1721
-9.5 | -0.3674 | 0.11229 | -0.0211 | -3.2719
-9 | -0.355 | 0.10453 | -0.0243 | -3.3962
-8.5 | -0.3438 | 0.09654 | -0.028 | -3.5612
-8 | -0.3341 | 0.0883 | -0.0322 | -3.7837
-7.5 | -0.3296 | 0.07914 | -0.0376 | -4.1648
-7 | -0.3294 | 0.0696 | -0.0444 | -4.7328
-6.5 | -0.3087 | 0.05749 | -0.0614 | -5.3696
-6 | -0.253 | 0.03979 | -0.0969 | -6.3584
-5.5 | -0.1179 | 0.00945 | -0.1569 | -12.4762
-5 | -0.0282 | 0.00686 | -0.1592 | -4.1108
-4.5 | 0.0516 | 0.00611 | -0.159 | 8.4452
-4 | 0.1276 | 0.00577 | -0.1586 | 22.1144
-3.5 | 0.202 | 0.00553 | -0.1585 | 36.528
-3 | 0.275 | 0.00535 | -0.1586 | 51.4019
-2.5 | 0.3464 | 0.00535 | -0.1586 | 64.7477
-2 | 0.4169 | 0.00547 | -0.1587 | 76.2157
-1.5 | 0.4865 | 0.00567 | -0.1589 | 85.8025
-1 | 0.5561 | 0.00578 | -0.159 | 96.2111
-0.5 | 0.6256 | 0.00586 | -0.1593 | 106.7577
0 | 0.6948 | 0.00601 | -0.1596 | 115.6073
0.5 | 0.7639 | 0.00616 | -0.1597 | 124.0097
1 | 0.8329 | 0.00637 | -0.1598 | 130.7535
1.5 | 0.9014 | 0.00667 | -0.1598 | 135.1424
2 | 0.97 | 0.00702 | -0.1596 | 138.1766
2.5 | 1.0392 | 0.00728 | -0.1593 | 142.7473
3 | 1.1086 | 0.00757 | -0.1588 | 146.4465
3.5 | 1.1785 | 0.00787 | -0.1581 | 149.7459
4 | 1.249 | 0.00816 | -0.1572 | 153.0637
4.5 | 1.3186 | 0.00867 | -0.1558 | 152.0877
5 | 1.3831 | 0.00993 | -0.1534 | 139.285
5.5 | 1.4531 | 0.01052 | -0.1513 | 138.1274
6 | 1.5234 | 0.01117 | -0.1487 | 136.3832
6.5 | 1.5914 | 0.01161 | -0.1451 | 137.0715
7 | 1.6544 | 0.01334 | -0.1397 | 124.018
7.5 | 1.6869 | 0.01732 | -0.1297 | 97.3961
8 | 1.6827 | 0.02251 | -0.1159 | 74.7534
8.5 | 1.6541 | 0.02824 | -0.102 | 58.5729
9 | 1.6211 | 0.03631 | -0.0939 | 44.6461
9.5 | 1.5819 | 0.04695 | -0.0916 | 33.6933
10 | 1.54 | 0.06026 | -0.0951 | 25.5559
10.5 | 1.4975 | 0.0755 | -0.1021 | 19.8344
11 | 1.456 | 0.09132 | -0.1097 | 15.9439
11.5 | 1.4173 | 0.10703 | -0.1171 | 13.2421
12 | 1.3834 | 0.12242 | -0.1244 | 11.3004
12.5 | 1.3551 | 0.13761 | -0.1323 | 9.8474

## 105. Re 10M Mach 0.00 (1)
BIGFOIL.COM POLAR EXPORT
MID 104
MID 104 |  |  |  | Cl Max: | 1.365 | at alpha= | 8.5 | deg
JavaFoil+Calcfoil stall+Eppler ext transition |  |  |  | L/D Max: | 95.447 | at alpha= | 7 | deg
Re: | 10000000 |  |  | Cd Min: | 0.01009 | at alpha= | -3 | deg
Mach: | 0 |  |  | Cl=0 at alpha= | -5.1071 | deg
|  |  |  | @ Cl=0.1, Cd= | 0.010275
|  |  |  | @ Cl=0.4, Cd= | 0.010153
|  |  |  | @ Cl=0.6, Cd= | 0.010269
alpha (deg) | Cl | Cd | Cm | Cl/Cd
-16.5 | -0.261 | 0.12199 | -0.068 | -2.143
-16 | -0.273 | 0.11593 | -0.069 | -2.351
-15.5 | -0.284 | 0.11007 | -0.069 | -2.576
-15 | -0.294 | 0.10437 | -0.07 | -2.821
-14.5 | -0.305 | 0.09851 | -0.071 | -3.094
-14 | -0.314 | 0.09343 | -0.071 | -3.365
-13.5 | -0.323 | 0.08825 | -0.072 | -3.66
-13 | -0.33 | 0.08344 | -0.073 | -3.956
-12.5 | -0.335 | 0.07865 | -0.074 | -4.265
-12 | -0.339 | 0.07337 | -0.076 | -4.619
-11.5 | -0.34 | 0.06857 | -0.077 | -4.952
-11 | -0.337 | 0.06357 | -0.08 | -5.309
-10.5 | -0.333 | 0.05746 | -0.084 | -5.791
-10 | -0.323 | 0.05223 | -0.087 | -6.184
-9.5 | -0.311 | 0.04476 | -0.092 | -6.956
-9 | -0.298 | 0.03504 | -0.1 | -8.505
-8.5 | -0.283 | 0.02386 | -0.109 | -11.874
-8 | -0.28 | 0.01083 | -0.126 | -25.887
-7.5 | -0.241 | 0.01069 | -0.126 | -22.539
-7 | -0.197 | 0.01055 | -0.126 | -18.673
-6.5 | -0.149 | 0.01052 | -0.126 | -14.161
-6 | -0.098 | 0.01046 | -0.126 | -9.356
-5.5 | -0.044 | 0.01035 | -0.126 | -4.266
-5 | 0.012 | 0.01034 | -0.126 | 1.116
-4.5 | 0.069 | 0.01028 | -0.126 | 6.681
-4 | 0.127 | 0.01027 | -0.126 | 12.351
-3.5 | 0.186 | 0.0101 | -0.126 | 18.366
-3 | 0.245 | 0.01009 | -0.126 | 24.244
-2.5 | 0.304 | 0.0101 | -0.126 | 30.059
-2 | 0.363 | 0.01014 | -0.126 | 35.787
-1.5 | 0.421 | 0.01016 | -0.126 | 41.476
-1 | 0.48 | 0.01021 | -0.126 | 46.982
-0.5 | 0.538 | 0.01018 | -0.126 | 52.853
0 | 0.595 | 0.01026 | -0.126 | 57.974
0.5 | 0.653 | 0.01036 | -0.126 | 62.978
1 | 0.711 | 0.01047 | -0.126 | 67.885
1.5 | 0.769 | 0.01082 | -0.126 | 71.031
2 | 0.827 | 0.011 | -0.126 | 75.13
2.5 | 0.884 | 0.01115 | -0.126 | 79.305
3 | 0.941 | 0.01128 | -0.126 | 83.44
3.5 | 0.998 | 0.01142 | -0.126 | 87.423
4 | 1.055 | 0.01156 | -0.126 | 91.205
4.5 | 1.108 | 0.01171 | -0.126 | 94.602
5 | 1.159 | 0.01259 | -0.126 | 91.993
5.5 | 1.205 | 0.01287 | -0.126 | 93.68
6 | 1.248 | 0.0132 | -0.126 | 94.547
6.5 | 1.285 | 0.0135 | -0.126 | 95.221
7 | 1.316 | 0.01379 | -0.125 | 95.447
7.5 | 1.34 | 0.01412 | -0.125 | 94.941
8 | 1.357 | 0.01449 | -0.125 | 93.624
8.5 | 1.365 | 0.01439 | -0.125 | 94.879
9 | 1.363 | 0.01485 | -0.125 | 91.741
9.5 | 1.352 | 0.01537 | -0.125 | 87.966
10 | 1.332 | 0.0159 | -0.125 | 83.826
10.5 | 1.305 | 0.01645 | -0.125 | 79.337
11 | 1.271 | 0.01709 | -0.125 | 74.368
11.5 | 1.231 | 0.01777 | -0.125 | 69.252
12 | 1.176 | 0.02199 | -0.124 | 53.499
12.5 | 1.121 | 0.02315 | -0.123 | 48.431
13 | 1.065 | 0.02466 | -0.122 | 43.173
13.5 | 1.007 | 0.02637 | -0.121 | 38.173

## 106. Re 10M Mach 0.00 (2)
BIGFOIL.COM POLAR EXPORT
MID 104
MID 104 |  |  |  | Cl Max: | 2.135 | at alpha= | 18 | deg
XFOIL ncrit=9 |  |  |  | L/D Max: | 146.609 | at alpha= | 4.5 | deg
Re: | 10000000 |  |  | Cd Min: | 0.13543 | at alpha= | -14 | deg
Mach: | 0 |  |  | Cl=0 at alpha= | -5.0594 | deg
|  |  |  | @ Cl=0.1, Cd= | 0.0053085
|  |  |  | @ Cl=0.4, Cd= | 0.005487
|  |  |  | @ Cl=0.6, Cd= | 0.0057259
alpha (deg) | Cl | Cd | Cm | Cl/Cd
-14 | -0.6269 | 0.13543 | 0.0014 | -4.629
-13.5 | -0.6521 | 0.11996 | -0.0062 | -5.436
-13 | -0.6838 | 0.10406 | -0.015 | -6.5712
-12.5 | -0.8714 | 0.02538 | -0.1081 | -34.3341
-12 | -0.8138 | 0.01768 | -0.1199 | -46.0294
-11.5 | -0.7567 | 0.01441 | -0.1237 | -52.5121
-11 | -0.6987 | 0.01224 | -0.1261 | -57.0833
-10.5 | -0.6399 | 0.01065 | -0.1278 | -60.0845
-10 | -0.5809 | 0.00945 | -0.1291 | -61.4709
-9.5 | -0.5219 | 0.00852 | -0.1301 | -61.2559
-9 | -0.4629 | 0.00782 | -0.1309 | -59.1944
-8.5 | -0.4047 | 0.00749 | -0.1314 | -54.032
-8 | -0.3463 | 0.00719 | -0.1318 | -48.1641
-7.5 | -0.2879 | 0.00693 | -0.1322 | -41.544
-7 | -0.2294 | 0.00669 | -0.1327 | -34.29
-6.5 | -0.1704 | 0.00637 | -0.1332 | -26.7504
-6 | -0.111 | 0.00601 | -0.1338 | -18.4692
-5.5 | -0.0519 | 0.00575 | -0.1343 | -9.0261
-5 | 0.007 | 0.00555 | -0.1347 | 1.2613
-4.5 | 0.0657 | 0.00543 | -0.1351 | 12.0994
-4 | 0.125 | 0.00522 | -0.1357 | 23.9464
-3.5 | 0.1838 | 0.00514 | -0.1361 | 35.7588
-3 | 0.2422 | 0.00515 | -0.1364 | 47.0291
-2.5 | 0.3003 | 0.00531 | -0.1368 | 56.5537
-2 | 0.3586 | 0.00543 | -0.1372 | 66.0405
-1.5 | 0.4167 | 0.00551 | -0.1375 | 75.6261
-1 | 0.4747 | 0.00557 | -0.1378 | 85.2244
-0.5 | 0.5328 | 0.00566 | -0.1382 | 94.1343
0 | 0.5908 | 0.00571 | -0.1385 | 103.4676
0.5 | 0.6485 | 0.00581 | -0.1388 | 111.6179
1 | 0.7061 | 0.00595 | -0.1391 | 118.6723
1.5 | 0.7634 | 0.00612 | -0.1393 | 124.7386
2 | 0.8205 | 0.00631 | -0.1395 | 130.0317
2.5 | 0.8775 | 0.00651 | -0.1397 | 134.7926
3 | 0.9341 | 0.00676 | -0.1398 | 138.1805
3.5 | 0.9905 | 0.00698 | -0.1399 | 141.9054
4 | 1.0468 | 0.00719 | -0.1399 | 145.5911
4.5 | 1.1025 | 0.00752 | -0.1399 | 146.609
5 | 1.1571 | 0.00807 | -0.1398 | 143.3829
5.5 | 1.2108 | 0.00877 | -0.1395 | 138.0616
6 | 1.2658 | 0.00908 | -0.1394 | 139.4053
6.5 | 1.319 | 0.00901 | -0.139 | 146.3929
7 | 1.3725 | 0.00949 | -0.1387 | 144.6259
7.5 | 1.4259 | 0.00994 | -0.1382 | 143.4507
8 | 1.4785 | 0.01045 | -0.1377 | 141.4833
8.5 | 1.5306 | 0.011 | -0.1371 | 139.1455
9 | 1.5824 | 0.01148 | -0.1365 | 137.8397
9.5 | 1.6336 | 0.012 | -0.1359 | 136.1333
10 | 1.6838 | 0.0126 | -0.1351 | 133.6349
10.5 | 1.7327 | 0.01332 | -0.134 | 130.0826
11 | 1.7804 | 0.01411 | -0.1328 | 126.18
11.5 | 1.8266 | 0.01499 | -0.1314 | 121.8546
12 | 1.871 | 0.01596 | -0.1297 | 117.2306
12.5 | 1.9127 | 0.01713 | -0.1276 | 111.6579
13 | 1.952 | 0.01836 | -0.1251 | 106.3181
13.5 | 1.9913 | 0.0194 | -0.1227 | 102.6443
14 | 2.0272 | 0.02057 | -0.1198 | 98.5513
14.5 | 2.0606 | 0.02169 | -0.1166 | 95.0023
15 | 2.0846 | 0.02299 | -0.1117 | 90.6742
15.5 | 2.0962 | 0.02459 | -0.105 | 85.246
16 | 2.1094 | 0.02649 | -0.0994 | 79.63
16.5 | 2.1206 | 0.02888 | -0.0944 | 73.428
17 | 2.1302 | 0.03168 | -0.09 | 67.2412
17.5 | 2.1338 | 0.0353 | -0.086 | 60.4476
18 | 2.135 | 0.03954 | -0.0827 | 53.996
18.5 | 2.1291 | 0.04496 | -0.0803 | 47.3554
19 | 2.1198 | 0.05127 | -0.0789 | 41.3458
19.5 | 2.1057 | 0.05894 | -0.0788 | 35.7262
20 | 2.0766 | 0.06943 | -0.0805 | 29.9093

## 107. Re 10M Mach 0.10 (1)
BIGFOIL.COM POLAR EXPORT
MID 104
MID 104 |  |  |  | Cl Max: | 1.362 | at alpha= | 8.5 | deg
JavaFoil+Calcfoil stall+Eppler ext transition |  |  |  | L/D Max: | 95.326 | at alpha= | 7 | deg
Re: | 10000000 |  |  | Cd Min: | 0.01009 | at alpha= | -3 | deg
Mach: | 0.1 |  |  | Cl=0 at alpha= | -5.1071 | deg
|  |  |  | @ Cl=0.1, Cd= | 0.01028
|  |  |  | @ Cl=0.4, Cd= | 0.010152
|  |  |  | @ Cl=0.6, Cd= | 0.010264
alpha (deg) | Cl | Cd | Cm | Cl/Cd
-16.5 | -0.224 | 0.12349 | -0.068 | -1.81
-16 | -0.236 | 0.11751 | -0.068 | -2.011
-15.5 | -0.249 | 0.11143 | -0.069 | -2.236
-15 | -0.262 | 0.10563 | -0.069 | -2.48
-14.5 | -0.274 | 0.09991 | -0.07 | -2.747
-14 | -0.286 | 0.09463 | -0.071 | -3.027
-13.5 | -0.298 | 0.08938 | -0.072 | -3.329
-13 | -0.307 | 0.08455 | -0.072 | -3.634
-12.5 | -0.315 | 0.0796 | -0.073 | -3.961
-12 | -0.321 | 0.07439 | -0.075 | -4.321
-11.5 | -0.325 | 0.0697 | -0.076 | -4.659
-11 | -0.325 | 0.06487 | -0.078 | -5.01
-10.5 | -0.322 | 0.05962 | -0.081 | -5.401
-10 | -0.315 | 0.05399 | -0.085 | -5.827
-9.5 | -0.304 | 0.0471 | -0.09 | -6.458
-9 | -0.292 | 0.0379 | -0.098 | -7.696
-8.5 | -0.278 | 0.02634 | -0.107 | -10.551
-8 | -0.279 | 0.01086 | -0.126 | -25.672
-7.5 | -0.24 | 0.01071 | -0.126 | -22.426
-7 | -0.197 | 0.01057 | -0.126 | -18.615
-6.5 | -0.149 | 0.01053 | -0.126 | -14.168
-6 | -0.098 | 0.01047 | -0.126 | -9.369
-5.5 | -0.044 | 0.01036 | -0.126 | -4.275
-5 | 0.012 | 0.01034 | -0.126 | 1.119
-4.5 | 0.069 | 0.01028 | -0.126 | 6.707
-4 | 0.127 | 0.01028 | -0.126 | 12.399
-3.5 | 0.186 | 0.01011 | -0.126 | 18.449
-3 | 0.246 | 0.01009 | -0.126 | 24.358
-2.5 | 0.305 | 0.01012 | -0.126 | 30.153
-2 | 0.365 | 0.01014 | -0.126 | 35.958
-1.5 | 0.423 | 0.01016 | -0.126 | 41.672
-1 | 0.482 | 0.01021 | -0.126 | 47.198
-0.5 | 0.541 | 0.01018 | -0.126 | 53.095
0 | 0.598 | 0.01026 | -0.126 | 58.241
0.5 | 0.656 | 0.01037 | -0.126 | 63.254
1 | 0.714 | 0.01048 | -0.126 | 68.154
1.5 | 0.773 | 0.01084 | -0.126 | 71.298
2 | 0.831 | 0.01101 | -0.126 | 75.425
2.5 | 0.888 | 0.01116 | -0.126 | 79.611
3 | 0.946 | 0.01129 | -0.126 | 83.75
3.5 | 1.003 | 0.01143 | -0.126 | 87.729
4 | 1.06 | 0.01158 | -0.126 | 91.506
4.5 | 1.113 | 0.01173 | -0.126 | 94.89
5 | 1.164 | 0.01262 | -0.126 | 92.22
5.5 | 1.211 | 0.0129 | -0.126 | 93.854
6 | 1.253 | 0.01324 | -0.126 | 94.641
6.5 | 1.29 | 0.01355 | -0.126 | 95.223
7 | 1.32 | 0.01385 | -0.126 | 95.326
7.5 | 1.342 | 0.01418 | -0.126 | 94.667
8 | 1.357 | 0.01456 | -0.126 | 93.155
8.5 | 1.362 | 0.01448 | -0.126 | 94.077
9 | 1.357 | 0.01496 | -0.126 | 90.698
9.5 | 1.342 | 0.01549 | -0.126 | 86.605
10 | 1.317 | 0.01604 | -0.126 | 82.139
10.5 | 1.284 | 0.01662 | -0.126 | 77.292
11 | 1.244 | 0.0173 | -0.126 | 71.935
11.5 | 1.198 | 0.01803 | -0.126 | 66.408
12 | 1.135 | 0.02239 | -0.124 | 50.681
12.5 | 1.073 | 0.02367 | -0.123 | 45.349
13 | 1.011 | 0.02531 | -0.123 | 39.939
13.5 | 0.946 | 0.02733 | -0.121 | 34.603

## 108. Re 10M Mach 0.10 (2)
BIGFOIL.COM POLAR EXPORT
MID 104
MID 104 |  |  |  | Cl Max: | 2.1203 | at alpha= | 17 | deg
XFOIL ncrit=9 |  |  |  | L/D Max: | 146.927 | at alpha= | 4.5 | deg
Re: | 10000000 |  |  | Cd Min: | 0.17088 | at alpha= | -14.5 | deg
Mach: | 0.1 |  |  | Cl=0 at alpha= | -5.0529 | deg
|  |  |  | @ Cl=0.1, Cd= | 0.0053229
|  |  |  | @ Cl=0.4, Cd= | 0.0054909
|  |  |  | @ Cl=0.6, Cd= | 0.0057202
alpha (deg) | Cl | Cd | Cm | Cl/Cd
-14.5 | -0.5493 | 0.17088 | 0.014 | -3.2145
-13.5 | -0.6161 | 0.12906 | -0.0021 | -4.7737
-13 | -0.6418 | 0.11385 | -0.0098 | -5.6372
-12.5 | -0.6737 | 0.09817 | -0.0189 | -6.8626
-12 | -0.7241 | 0.07975 | -0.0316 | -9.0796
-11.5 | -0.7702 | 0.01709 | -0.1221 | -45.0673
-11 | -0.7105 | 0.01365 | -0.1262 | -52.0513
-10.5 | -0.6502 | 0.01147 | -0.1285 | -56.687
-10 | -0.5899 | 0.00997 | -0.13 | -59.1675
-9.5 | -0.5296 | 0.00888 | -0.1311 | -59.6396
-9 | -0.4693 | 0.00801 | -0.132 | -58.5893
-8.5 | -0.41 | 0.00758 | -0.1325 | -54.0897
-8 | -0.3508 | 0.00725 | -0.1329 | -48.3862
-7.5 | -0.2916 | 0.00698 | -0.1332 | -41.7765
-7 | -0.2324 | 0.00673 | -0.1336 | -34.5319
-6.5 | -0.1731 | 0.00646 | -0.134 | -26.7957
-6 | -0.1129 | 0.00604 | -0.1346 | -18.6921
-5.5 | -0.0532 | 0.00578 | -0.1351 | -9.2042
-5 | 0.0063 | 0.00557 | -0.1355 | 1.1311
-4.5 | 0.0655 | 0.00545 | -0.1358 | 12.0183
-4 | 0.1252 | 0.00523 | -0.1364 | 23.9388
-3.5 | 0.1845 | 0.00515 | -0.1368 | 35.8252
-3 | 0.2433 | 0.00516 | -0.1372 | 47.1512
-2.5 | 0.3019 | 0.00531 | -0.1375 | 56.855
-2 | 0.3605 | 0.00543 | -0.1379 | 66.3904
-1.5 | 0.4189 | 0.00552 | -0.1382 | 75.8877
-1 | 0.4774 | 0.00558 | -0.1385 | 85.5556
-0.5 | 0.5357 | 0.00566 | -0.1389 | 94.6466
0 | 0.5941 | 0.00571 | -0.1392 | 104.0455
0.5 | 0.6522 | 0.00581 | -0.1395 | 112.2547
1 | 0.7101 | 0.00596 | -0.1397 | 119.1443
1.5 | 0.7678 | 0.00614 | -0.14 | 125.0489
2 | 0.8253 | 0.00633 | -0.1402 | 130.3791
2.5 | 0.8826 | 0.00653 | -0.1404 | 135.1608
3 | 0.9396 | 0.00678 | -0.1405 | 138.5841
3.5 | 0.9965 | 0.007 | -0.1405 | 142.3571
4 | 1.0532 | 0.00721 | -0.1405 | 146.0749
4.5 | 1.1093 | 0.00755 | -0.1405 | 146.9272
5 | 1.1643 | 0.0081 | -0.1403 | 143.7407
5.5 | 1.2184 | 0.00882 | -0.14 | 138.1406
6 | 1.2739 | 0.00912 | -0.1398 | 139.682
6.5 | 1.3276 | 0.00907 | -0.1394 | 146.3727
7 | 1.3816 | 0.00957 | -0.139 | 144.3678
7.5 | 1.4355 | 0.01002 | -0.1385 | 143.2635
8 | 1.4886 | 0.01054 | -0.1379 | 141.2334
8.5 | 1.5413 | 0.01109 | -0.1372 | 138.9811
9 | 1.5937 | 0.0116 | -0.1365 | 137.3879
9.5 | 1.6454 | 0.01215 | -0.1357 | 135.4239
10 | 1.6959 | 0.01281 | -0.1347 | 132.3888
10.5 | 1.7452 | 0.01357 | -0.1335 | 128.6072
11 | 1.7932 | 0.01442 | -0.1321 | 124.3551
11.5 | 1.8393 | 0.01538 | -0.1304 | 119.5904
12 | 1.8831 | 0.01651 | -0.1283 | 114.0581
12.5 | 1.9231 | 0.01789 | -0.1256 | 107.4958
13 | 1.9641 | 0.01895 | -0.1232 | 103.6464
13.5 | 2.0026 | 0.02008 | -0.1204 | 99.7311
14 | 2.0368 | 0.02136 | -0.117 | 95.3558
14.5 | 2.0661 | 0.02257 | -0.1127 | 91.5419
15 | 2.0815 | 0.0241 | -0.1062 | 86.3693
15.5 | 2.0925 | 0.02607 | -0.0997 | 80.2647
16 | 2.1051 | 0.02837 | -0.0945 | 74.2016
16.5 | 2.1136 | 0.0313 | -0.0897 | 67.5272
17 | 2.1203 | 0.0347 | -0.0856 | 61.1037
17.5 | 2.1195 | 0.03923 | -0.082 | 54.0275
18 | 2.1145 | 0.04463 | -0.0794 | 47.3784
18.5 | 2.1004 | 0.05168 | -0.078 | 40.6424
19 | 2.082 | 0.06015 | -0.0783 | 34.6135
19.5 | 2.0553 | 0.07052 | -0.0801 | 29.1449
20 | 2.0088 | 0.08478 | -0.0845 | 23.6943

## 109. Re 10M Mach 0.25 (1)
BIGFOIL.COM POLAR EXPORT
MID 104
MID 104 |  |  |  | Cl Max: | 1.347 | at alpha= | 7.5 | deg
JavaFoil+Calcfoil stall+Eppler ext transition |  |  |  | L/D Max: | 96.419 | at alpha= | 4.5 | deg
Re: | 10000000 |  |  | Cd Min: | 0.01011 | at alpha= | -3.5 | deg
Mach: | 0.25 |  |  | Cl=0 at alpha= | -5.1053 | deg
|  |  |  | @ Cl=0.1, Cd= | 0.010311
|  |  |  | @ Cl=0.4, Cd= | 0.010157
|  |  |  | @ Cl=0.6, Cd= | 0.010285
alpha (deg) | Cl | Cd | Cm | Cl/Cd
-14.5 | -0.054 | 0.10647 | -0.068 | -0.505
-14 | -0.051 | 0.10082 | -0.069 | -0.506
-13.5 | -0.048 | 0.09554 | -0.069 | -0.504
-13 | -0.045 | 0.09017 | -0.07 | -0.503
-12.5 | -0.117 | 0.08545 | -0.07 | -1.37
-12 | -0.159 | 0.08034 | -0.071 | -1.975
-11.5 | -0.191 | 0.07503 | -0.073 | -2.548
-11 | -0.217 | 0.07017 | -0.074 | -3.095
-10.5 | -0.237 | 0.06551 | -0.076 | -3.611
-10 | -0.248 | 0.06086 | -0.078 | -4.074
-9.5 | -0.253 | 0.05534 | -0.083 | -4.569
-9 | -0.251 | 0.04918 | -0.088 | -5.103
-8.5 | -0.243 | 0.04109 | -0.096 | -5.923
-8 | -0.232 | 0.02951 | -0.106 | -7.859
-7.5 | -0.215 | 0.01958 | -0.117 | -10.959
-7 | -0.195 | 0.01068 | -0.13 | -18.223
-6.5 | -0.149 | 0.01057 | -0.13 | -14.13
-6 | -0.099 | 0.01054 | -0.13 | -9.398
-5.5 | -0.045 | 0.01046 | -0.13 | -4.303
-5 | 0.012 | 0.01037 | -0.13 | 1.139
-4.5 | 0.071 | 0.01034 | -0.13 | 6.827
-4 | 0.131 | 0.01028 | -0.13 | 12.703
-3.5 | 0.191 | 0.01011 | -0.13 | 18.923
-3 | 0.252 | 0.01011 | -0.13 | 24.971
-2.5 | 0.313 | 0.01013 | -0.13 | 30.937
-2 | 0.375 | 0.01014 | -0.13 | 36.947
-1.5 | 0.435 | 0.01018 | -0.13 | 42.753
-1 | 0.495 | 0.01023 | -0.13 | 48.418
-0.5 | 0.556 | 0.01027 | -0.13 | 54.13
0 | 0.614 | 0.01029 | -0.13 | 59.685
0.5 | 0.674 | 0.01041 | -0.13 | 64.769
1 | 0.734 | 0.01054 | -0.13 | 69.629
1.5 | 0.794 | 0.01091 | -0.13 | 72.722
2 | 0.854 | 0.01108 | -0.13 | 77.034
2.5 | 0.913 | 0.01124 | -0.13 | 81.223
3 | 0.972 | 0.01138 | -0.13 | 85.407
3.5 | 1.03 | 0.01152 | -0.13 | 89.383
4 | 1.088 | 0.01168 | -0.13 | 93.141
4.5 | 1.143 | 0.01185 | -0.13 | 96.419
5 | 1.194 | 0.0128 | -0.13 | 93.237
5.5 | 1.24 | 0.0131 | -0.13 | 94.632
6 | 1.28 | 0.01356 | -0.13 | 94.425
6.5 | 1.313 | 0.01382 | -0.13 | 94.99
7 | 1.335 | 0.01419 | -0.13 | 94.09
7.5 | 1.347 | 0.01456 | -0.13 | 92.513
8 | 1.346 | 0.01498 | -0.129 | 89.885
8.5 | 1.331 | 0.01505 | -0.129 | 88.471
9 | 1.298 | 0.01562 | -0.129 | 83.102
9.5 | 1.248 | 0.01623 | -0.129 | 76.893
10 | 1.182 | 0.01691 | -0.129 | 69.921
10.5 | 1.101 | 0.01776 | -0.129 | 61.994
11 | 0.998 | 0.02227 | -0.128 | 44.802
11.5 | 0.887 | 0.02371 | -0.127 | 37.386
12 | 0.768 | 0.02544 | -0.126 | 30.201
12.5 | 0.643 | 0.02779 | -0.125 | 23.133

## 110. Re 10M Mach 0.25 (2)
BIGFOIL.COM POLAR EXPORT
MID 104
MID 104 |  |  |  | Cl Max: | 1.9643 | at alpha= | 13 | deg
XFOIL ncrit=9 |  |  |  | L/D Max: | 149.388 | at alpha= | 4.5 | deg
Re: | 10000000 |  |  | Cd Min: | 0.26098 | at alpha= | -20 | deg
Mach: | 0.25 |  |  | Cl=0 at alpha= | -5.016 | deg
|  |  |  | @ Cl=0.1, Cd= | 0.0054233
|  |  |  | @ Cl=0.4, Cd= | 0.0054886
|  |  |  | @ Cl=0.6, Cd= | 0.0057455
alpha (deg) | Cl | Cd | Cm | Cl/Cd
-20 | -0.7292 | 0.26098 | 0.0589 | -2.7941
-19.5 | -0.7111 | 0.25301 | 0.0542 | -2.8106
-19 | -0.6926 | 0.24546 | 0.0498 | -2.8216
-18.5 | -0.6751 | 0.23645 | 0.0453 | -2.8551
-18 | -0.6562 | 0.23022 | 0.0412 | -2.8503
-17.5 | -0.6371 | 0.22391 | 0.0372 | -2.8453
-17 | -0.618 | 0.21754 | 0.0332 | -2.8409
-16.5 | -0.5984 | 0.21075 | 0.0295 | -2.8394
-16 | -0.5804 | 0.20351 | 0.0257 | -2.8519
-15.5 | -0.5632 | 0.1963 | 0.0221 | -2.8691
-15 | -0.5463 | 0.18897 | 0.0185 | -2.8909
-14.5 | -0.5301 | 0.1815 | 0.0151 | -2.9207
-14 | -0.5184 | 0.17276 | 0.0115 | -3.0007
-13.5 | -0.5154 | 0.16014 | 0.0074 | -3.2184
-13 | -0.5002 | 0.15343 | 0.0044 | -3.2601
-11.5 | -0.5633 | 0.10582 | -0.0162 | -5.3232
-11 | -0.5863 | 0.09204 | -0.0246 | -6.3701
-10.5 | -0.6179 | 0.07756 | -0.035 | -7.9667
-10 | -0.6498 | 0.01901 | -0.1267 | -34.182
-9.5 | -0.5789 | 0.01272 | -0.1348 | -45.511
-9 | -0.5109 | 0.01031 | -0.137 | -49.5538
-8.5 | -0.4439 | 0.00879 | -0.1381 | -50.5006
-8 | -0.3784 | 0.00792 | -0.1386 | -47.7778
-7.5 | -0.314 | 0.00737 | -0.1388 | -42.6052
-7 | -0.2504 | 0.007 | -0.1388 | -35.7714
-6.5 | -0.1873 | 0.0067 | -0.1389 | -27.9552
-6 | -0.124 | 0.00632 | -0.1392 | -19.6203
-5.5 | -0.0606 | 0.00592 | -0.1396 | -10.2365
-5 | 0.002 | 0.00568 | -0.1398 | 0.35211
-4.5 | 0.0641 | 0.00551 | -0.1401 | 11.6334
-4 | 0.1262 | 0.00536 | -0.1404 | 23.5448
-3 | 0.2494 | 0.00518 | -0.1411 | 48.1467
-2.5 | 0.3102 | 0.00529 | -0.1414 | 58.6389
-2 | 0.3708 | 0.00545 | -0.1418 | 68.0367
-1.5 | 0.4314 | 0.00553 | -0.1421 | 78.0108
-1 | 0.4918 | 0.00561 | -0.1423 | 87.6649
-0.5 | 0.5522 | 0.00569 | -0.1427 | 97.0475
0 | 0.6125 | 0.00576 | -0.143 | 106.3368
0.5 | 0.6726 | 0.00587 | -0.1433 | 114.5826
1 | 0.7326 | 0.006 | -0.1435 | 122.1
1.5 | 0.7923 | 0.00621 | -0.1437 | 127.5845
2 | 0.8517 | 0.00642 | -0.1439 | 132.6636
2.5 | 0.9112 | 0.00664 | -0.144 | 137.2289
3 | 0.9704 | 0.0069 | -0.144 | 140.6377
3.5 | 1.0296 | 0.0071 | -0.144 | 145.0141
4 | 1.0888 | 0.00732 | -0.1439 | 148.7432
4.5 | 1.1473 | 0.00768 | -0.1436 | 149.388
5 | 1.203 | 0.00865 | -0.143 | 139.0751
5.5 | 1.2609 | 0.00907 | -0.1426 | 139.0187
6 | 1.3191 | 0.00942 | -0.1421 | 140.0318
6.5 | 1.3754 | 0.00944 | -0.1414 | 145.6992
7 | 1.4325 | 0.00994 | -0.1405 | 144.1147
7.5 | 1.4892 | 0.01049 | -0.1396 | 141.9638
8 | 1.5453 | 0.0111 | -0.1384 | 139.2162
8.5 | 1.6014 | 0.01168 | -0.1372 | 137.1062
9 | 1.6565 | 0.01237 | -0.1357 | 133.9127
9.5 | 1.7104 | 0.01318 | -0.134 | 129.7724
10 | 1.7628 | 0.01412 | -0.1319 | 124.8442
10.5 | 1.8129 | 0.01525 | -0.1294 | 118.8787
11 | 1.8589 | 0.01672 | -0.1262 | 111.1782
11.5 | 1.8947 | 0.01898 | -0.1214 | 99.8261
12 | 1.9329 | 0.02066 | -0.1171 | 93.5576
12.5 | 1.961 | 0.02271 | -0.1112 | 86.3496
13 | 1.9643 | 0.02531 | -0.1017 | 77.6096
13.5 | 1.956 | 0.02911 | -0.0927 | 67.1934
14 | 1.9377 | 0.03472 | -0.0854 | 55.8093
14.5 | 1.913 | 0.04211 | -0.0808 | 45.4286
15 | 1.8783 | 0.05208 | -0.0794 | 36.0657
15.5 | 1.839 | 0.06438 | -0.0816 | 28.5648
16 | 1.7957 | 0.0789 | -0.0867 | 22.7592
16.5 | 1.7498 | 0.09475 | -0.0932 | 18.4675
17 | 1.7038 | 0.11117 | -0.1004 | 15.3261
17.5 | 1.6558 | 0.12823 | -0.1085 | 12.9127
18 | 1.6121 | 0.1452 | -0.1173 | 11.1026

## 111. Re 10M Mach 0.50 (1)
BIGFOIL.COM POLAR EXPORT
MID 104
MID 104 |  |  |  | Cl Max: | 1.347 | at alpha= | 6 | deg
JavaFoil+Calcfoil stall+Eppler ext transition |  |  |  | L/D Max: | 101.902 | at alpha= | 4.5 | deg
Re: | 10000000 |  |  | Cd Min: | 0.01016 | at alpha= | -3 | deg
Mach: | 0.5 |  |  | Cl=0 at alpha= | -5.1132 | deg
|  |  |  | @ Cl=0.1, Cd= | 0.01052
|  |  |  | @ Cl=0.4, Cd= | 0.01019
|  |  |  | @ Cl=0.6, Cd= | 0.010381
alpha (deg) | Cl | Cd | Cm | Cl/Cd
-20 | -0.809 | 0.15367 | -0.085 | -5.267
-19.5 | -0.783 | 0.14652 | -0.084 | -5.341
-19 | -0.757 | 0.13702 | -0.085 | -5.523
-18.5 | -0.731 | 0.12851 | -0.086 | -5.691
-18 | -0.707 | 0.11911 | -0.089 | -5.937
-17.5 | -0.675 | 0.13087 | -0.082 | -5.156
-17 | -0.649 | 0.11939 | -0.084 | -5.44
-16.5 | -0.624 | 0.11056 | -0.087 | -5.647
-16 | -0.6 | 0.10098 | -0.091 | -5.945
-15.5 | -0.567 | 0.1132 | -0.08 | -5.007
-15 | -0.541 | 0.10175 | -0.083 | -5.322
-14.5 | -0.517 | 0.09246 | -0.088 | -5.589
-14 | -0.494 | 0.08233 | -0.094 | -5.995
-13.5 | -0.459 | 0.09195 | -0.08 | -4.992
-13 | -0.434 | 0.08213 | -0.087 | -5.29
-12.5 | -0.411 | 0.07204 | -0.094 | -5.708
-12 | -0.377 | 0.0802 | -0.08 | -4.705
-11.5 | -0.353 | 0.07045 | -0.088 | -5.01
-11 | -0.323 | 0.0727 | -0.08 | -4.442
-10.5 | -0.297 | 0.06554 | -0.085 | -4.533
-10 | -0.269 | 0.06502 | -0.081 | -4.133
-9.5 | -0.243 | 0.0583 | -0.088 | -4.166
-9 | -0.215 | 0.05686 | -0.085 | -3.777
-8.5 | -0.186 | 0.05765 | -0.078 | -3.229
-8 | -0.159 | 0.05404 | -0.081 | -2.943
-7.5 | -0.132 | 0.04912 | -0.086 | -2.694
-7 | -0.105 | 0.04571 | -0.09 | -2.3
-6.5 | -0.079 | 0.03915 | -0.1 | -2.01
-6 | -0.053 | 0.02497 | -0.121 | -2.141
-5.5 | -0.041 | 0.01073 | -0.145 | -3.78
-5 | 0.012 | 0.01067 | -0.145 | 1.141
-4.5 | 0.076 | 0.01057 | -0.145 | 7.19
-4 | 0.143 | 0.01043 | -0.145 | 13.757
-3.5 | 0.212 | 0.01038 | -0.145 | 20.443
-3 | 0.281 | 0.01016 | -0.145 | 27.654
-2.5 | 0.35 | 0.01019 | -0.145 | 34.347
-2 | 0.419 | 0.01019 | -0.145 | 41.142
-1.5 | 0.486 | 0.01023 | -0.145 | 47.534
-1 | 0.554 | 0.01034 | -0.145 | 53.564
-0.5 | 0.621 | 0.0104 | -0.145 | 59.717
0 | 0.686 | 0.01041 | -0.145 | 65.878
0.5 | 0.752 | 0.01056 | -0.145 | 71.226
1 | 0.819 | 0.01082 | -0.145 | 75.734
1.5 | 0.886 | 0.01123 | -0.145 | 78.914
2 | 0.953 | 0.0114 | -0.145 | 83.592
2.5 | 1.019 | 0.01159 | -0.145 | 87.903
3 | 1.084 | 0.01179 | -0.145 | 91.966
3.5 | 1.149 | 0.01199 | -0.145 | 95.811
4 | 1.213 | 0.01221 | -0.145 | 99.268
4.5 | 1.269 | 0.01245 | -0.145 | 101.902
5 | 1.316 | 0.01372 | -0.145 | 95.928
5.5 | 1.346 | 0.01435 | -0.145 | 93.819
6 | 1.347 | 0.01493 | -0.145 | 90.26
6.5 | 1.271 | 0.01565 | -0.145 | 81.224
7 | 0.812 | 0.01625 | -0.145 | 49.932
7.5 | 0.844 | 0.01691 | -0.145 | 49.921
8 | 0.877 | 0.01724 | -0.145 | 50.882
8.5 | 0.91 | 0.01805 | -0.145 | 50.402
9 | 0.934 | 0.02268 | -0.143 | 41.2
9.5 | 0.96 | 0.02407 | -0.142 | 39.891
10 | 0.983 | 0.02669 | -0.141 | 36.819
10.5 | 1.002 | 0.02949 | -0.139 | 33.982
11 | 1.023 | 0.03209 | -0.137 | 31.885

## 112. Re 10M Mach 0.50 (2)
BIGFOIL.COM POLAR EXPORT
MID 104
MID 104 |  |  |  | Cl Max: | 1.6962 | at alpha= | 7.5 | deg
XFOIL ncrit=9 |  |  |  | L/D Max: | 157.743 | at alpha= | 4 | deg
Re: | 10000000 |  |  | Cd Min: | 0.28355 | at alpha= | -20 | deg
Mach: | 0.5 |  |  | Cl=0 at alpha= | -4.8319 | deg
|  |  |  | @ Cl=0.1, Cd= | 0.0057506
|  |  |  | @ Cl=0.4, Cd= | 0.005424
|  |  |  | @ Cl=0.6, Cd= | 0.005789
alpha (deg) | Cl | Cd | Cm | Cl/Cd
-20 | -0.7881 | 0.28355 | 0.0675 | -2.7794
-19.5 | -0.7645 | 0.27488 | 0.062 | -2.7812
-19 | -0.741 | 0.26624 | 0.0567 | -2.7832
-18.5 | -0.7183 | 0.25733 | 0.0513 | -2.7914
-18 | -0.6951 | 0.24857 | 0.0462 | -2.7964
-17 | -0.6495 | 0.23122 | 0.0363 | -2.809
-16.5 | -0.6264 | 0.22381 | 0.0317 | -2.7988
-16 | -0.6034 | 0.21596 | 0.0271 | -2.794
-15.5 | -0.5803 | 0.20767 | 0.0228 | -2.7943
-15 | -0.5584 | 0.19953 | 0.0184 | -2.7986
-14.5 | -0.5374 | 0.19145 | 0.0143 | -2.807
-14 | -0.5183 | 0.18308 | 0.0102 | -2.831
-13.5 | -0.4987 | 0.17489 | 0.0062 | -2.8515
-13 | -0.4803 | 0.16665 | 0.0024 | -2.8821
-12.5 | -0.4633 | 0.15821 | -0.0013 | -2.9284
-12 | -0.4483 | 0.14935 | -0.005 | -3.0017
-11 | -0.4168 | 0.13344 | -0.0119 | -3.1235
-10.5 | -0.3987 | 0.12657 | -0.015 | -3.15
-10 | -0.3842 | 0.11969 | -0.0175 | -3.21
-9.5 | -0.3703 | 0.11213 | -0.0206 | -3.3024
-9 | -0.358 | 0.10424 | -0.024 | -3.4344
-8.5 | -0.3479 | 0.09598 | -0.0279 | -3.6247
-8 | -0.3396 | 0.08742 | -0.0324 | -3.8847
-7.5 | -0.3382 | 0.07772 | -0.0384 | -4.3515
-7 | -0.3377 | 0.06789 | -0.0463 | -4.9742
-6.5 | -0.3134 | 0.05522 | -0.0655 | -5.6755
-6 | -0.2467 | 0.03534 | -0.1073 | -6.9808
-5.5 | -0.1142 | 0.00852 | -0.1584 | -13.4038
-5 | -0.0266 | 0.00652 | -0.1597 | -4.0798
-4.5 | 0.0525 | 0.00592 | -0.1593 | 8.8682
-4 | 0.1282 | 0.00565 | -0.1589 | 22.6903
-3.5 | 0.2022 | 0.00549 | -0.1586 | 36.8306
-3 | 0.2753 | 0.00529 | -0.1588 | 52.0416
-2.5 | 0.3467 | 0.00531 | -0.1588 | 65.2919
-1.5 | 0.4869 | 0.00561 | -0.159 | 86.7914
-1 | 0.5565 | 0.00572 | -0.1592 | 97.2902
-0.5 | 0.6259 | 0.00583 | -0.1594 | 107.3585
0 | 0.6952 | 0.00595 | -0.1597 | 116.8403
0.5 | 0.7644 | 0.0061 | -0.1599 | 125.3115
1 | 0.8333 | 0.00631 | -0.16 | 132.0602
1.5 | 0.902 | 0.00661 | -0.1599 | 136.4599
2 | 0.9709 | 0.00689 | -0.1598 | 140.9144
2.5 | 1.0405 | 0.0071 | -0.1595 | 146.5493
3 | 1.1101 | 0.00738 | -0.159 | 150.4201
3.5 | 1.1803 | 0.00764 | -0.1583 | 154.4895
4 | 1.2509 | 0.00793 | -0.1574 | 157.7427
4.5 | 1.3198 | 0.00857 | -0.156 | 154.0023
5 | 1.3859 | 0.00965 | -0.1538 | 143.6166
5.5 | 1.4564 | 0.01021 | -0.1517 | 142.6445
6 | 1.5273 | 0.01083 | -0.1492 | 141.0249
6.5 | 1.6001 | 0.01134 | -0.1464 | 141.1023
7 | 1.6621 | 0.01273 | -0.1407 | 130.5656
7.5 | 1.6962 | 0.01674 | -0.1308 | 101.3262
8 | 1.6936 | 0.02204 | -0.117 | 76.8421
8.5 | 1.6645 | 0.02763 | -0.1026 | 60.2425
9 | 1.6308 | 0.03553 | -0.094 | 45.8992
9.5 | 1.5914 | 0.04601 | -0.0913 | 34.5881
10 | 1.5494 | 0.05917 | -0.0945 | 26.1856
10.5 | 1.5069 | 0.07431 | -0.1014 | 20.2786
11 | 1.4654 | 0.09009 | -0.109 | 16.266
11.5 | 1.4266 | 0.10578 | -0.1164 | 13.4865
12 | 1.3921 | 0.12121 | -0.1237 | 11.485
12.5 | 1.362 | 0.13657 | -0.1316 | 9.9729

## 113. Re 12M Mach 0.00 (1)
BIGFOIL.COM POLAR EXPORT
MID 104
MID 104 |  |  |  | Cl Max: | 1.365 | at alpha= | 8.5 | deg
JavaFoil+Calcfoil stall+Eppler ext transition |  |  |  | L/D Max: | 96.91 | at alpha= | 7 | deg
Re: | 12000000 |  |  | Cd Min: | 0.01006 | at alpha= | -2.5 | deg
Mach: | 0 |  |  | Cl=0 at alpha= | -5.1071 | deg
|  |  |  | @ Cl=0.1, Cd= | 0.01024
|  |  |  | @ Cl=0.4, Cd= | 0.010136
|  |  |  | @ Cl=0.6, Cd= | 0.010249
alpha (deg) | Cl | Cd | Cm | Cl/Cd
-16.5 | -0.262 | 0.12055 | -0.069 | -2.17
-16 | -0.273 | 0.11481 | -0.069 | -2.375
-15.5 | -0.284 | 0.10901 | -0.07 | -2.603
-15 | -0.295 | 0.10337 | -0.07 | -2.85
-14.5 | -0.305 | 0.09737 | -0.071 | -3.133
-14 | -0.315 | 0.0926 | -0.072 | -3.398
-13.5 | -0.323 | 0.08709 | -0.073 | -3.713
-13 | -0.33 | 0.08236 | -0.074 | -4.012
-12.5 | -0.336 | 0.07746 | -0.075 | -4.337
-12 | -0.339 | 0.07252 | -0.077 | -4.679
-11.5 | -0.34 | 0.06704 | -0.079 | -5.079
-11 | -0.339 | 0.06166 | -0.082 | -5.494
-10.5 | -0.334 | 0.05625 | -0.085 | -5.931
-10 | -0.325 | 0.04977 | -0.089 | -6.529
-9.5 | -0.314 | 0.04143 | -0.096 | -7.585
-9 | -0.302 | 0.03157 | -0.103 | -9.554
-8.5 | -0.287 | 0.02114 | -0.112 | -13.593
-8 | -0.28 | 0.01078 | -0.126 | -26.015
-7.5 | -0.241 | 0.01065 | -0.126 | -22.605
-7 | -0.197 | 0.01053 | -0.126 | -18.701
-6.5 | -0.149 | 0.01052 | -0.126 | -14.162
-6 | -0.098 | 0.01046 | -0.126 | -9.353
-5.5 | -0.044 | 0.01034 | -0.126 | -4.27
-5 | 0.012 | 0.01032 | -0.126 | 1.118
-4.5 | 0.069 | 0.01024 | -0.126 | 6.707
-4 | 0.127 | 0.01024 | -0.126 | 12.382
-3.5 | 0.186 | 0.01007 | -0.126 | 18.435
-3 | 0.245 | 0.01007 | -0.126 | 24.291
-2.5 | 0.304 | 0.01006 | -0.126 | 30.17
-2 | 0.363 | 0.01013 | -0.126 | 35.841
-1.5 | 0.421 | 0.01014 | -0.126 | 41.553
-1 | 0.48 | 0.01019 | -0.126 | 47.093
-0.5 | 0.538 | 0.01023 | -0.126 | 52.574
0 | 0.595 | 0.01024 | -0.126 | 58.061
0.5 | 0.653 | 0.01034 | -0.126 | 63.146
1 | 0.711 | 0.01062 | -0.126 | 66.957
1.5 | 0.769 | 0.01082 | -0.126 | 71.038
2 | 0.827 | 0.01093 | -0.126 | 75.634
2.5 | 0.884 | 0.01105 | -0.126 | 79.989
3 | 0.941 | 0.01117 | -0.126 | 84.251
3.5 | 0.998 | 0.0113 | -0.126 | 88.348
4 | 1.055 | 0.01144 | -0.126 | 92.199
4.5 | 1.108 | 0.01158 | -0.126 | 95.699
5 | 1.159 | 0.01243 | -0.126 | 93.175
5.5 | 1.205 | 0.01269 | -0.126 | 95.003
6 | 1.248 | 0.01301 | -0.126 | 95.955
6.5 | 1.285 | 0.0133 | -0.126 | 96.652
7 | 1.316 | 0.01358 | -0.125 | 96.91
7.5 | 1.34 | 0.0139 | -0.125 | 96.407
8 | 1.357 | 0.01428 | -0.125 | 95.014
8.5 | 1.365 | 0.01463 | -0.125 | 93.301
9 | 1.363 | 0.01457 | -0.125 | 93.562
9.5 | 1.352 | 0.01506 | -0.125 | 89.781
10 | 1.332 | 0.01556 | -0.125 | 85.628
10.5 | 1.305 | 0.01609 | -0.125 | 81.126
11 | 1.271 | 0.01672 | -0.125 | 76.012
11.5 | 1.231 | 0.01732 | -0.125 | 71.06
12 | 1.18 | 0.02011 | -0.124 | 58.675
12.5 | 1.124 | 0.02254 | -0.123 | 49.856
13 | 1.066 | 0.02401 | -0.122 | 44.415
13.5 | 1.009 | 0.02559 | -0.122 | 39.425

## 114. Re 12M Mach 0.00 (2)
BIGFOIL.COM POLAR EXPORT
MID 104
MID 104 |  |  |  | Cl Max: | 2.1748 | at alpha= | 18 | deg
XFOIL ncrit=9 |  |  |  | L/D Max: | 149.499 | at alpha= | 4.5 | deg
Re: | 12000000 |  |  | Cd Min: | 0.06054 | at alpha= | 20 | deg
Mach: | 0 |  |  | Cl=0 at alpha= | -5.0618 | deg
|  |  |  | @ Cl=0.1, Cd= | 0.0053178
|  |  |  | @ Cl=0.4, Cd= | 0.0054797
|  |  |  | @ Cl=0.6, Cd= | 0.0057126
alpha (deg) | Cl | Cd | Cm | Cl/Cd
-12.5 | -0.8708 | 0.01997 | -0.1165 | -43.6054
-12 | -0.8149 | 0.01658 | -0.1209 | -49.1496
-11.5 | -0.7578 | 0.0142 | -0.1237 | -53.3662
-10 | -0.5822 | 0.00968 | -0.1287 | -60.1446
-9.5 | -0.5227 | 0.00858 | -0.1299 | -60.9207
-9 | -0.4626 | 0.00754 | -0.1311 | -61.3528
-8.5 | -0.4042 | 0.0072 | -0.1316 | -56.1389
-8 | -0.3457 | 0.00691 | -0.1321 | -50.0289
-7.5 | -0.2872 | 0.00665 | -0.1325 | -43.188
-7 | -0.2286 | 0.00642 | -0.1329 | -35.6075
-6.5 | -0.1699 | 0.00618 | -0.1334 | -27.4919
-6 | -0.111 | 0.00593 | -0.1339 | -18.7184
-5.5 | -0.0518 | 0.00567 | -0.1344 | -9.1358
-5 | 0.0073 | 0.00548 | -0.1348 | 1.3321
-4.5 | 0.0659 | 0.00539 | -0.1352 | 12.2263
-3.5 | 0.1839 | 0.00514 | -0.1362 | 35.7782
-3 | 0.2423 | 0.00518 | -0.1366 | 46.7761
-2.5 | 0.3005 | 0.00536 | -0.137 | 56.0634
-2 | 0.3587 | 0.00543 | -0.1373 | 66.0589
-1.5 | 0.4169 | 0.0055 | -0.1376 | 75.8
-1 | 0.4749 | 0.00556 | -0.1379 | 85.4137
-0.5 | 0.5329 | 0.00565 | -0.1382 | 94.3186
0 | 0.5909 | 0.0057 | -0.1386 | 103.6667
0.5 | 0.6487 | 0.00578 | -0.1388 | 112.2318
1 | 0.7063 | 0.00594 | -0.1391 | 118.9057
1.5 | 0.7637 | 0.00609 | -0.1394 | 125.4023
2 | 0.8208 | 0.00627 | -0.1396 | 130.9091
2.5 | 0.8778 | 0.00646 | -0.1397 | 135.8824
3 | 0.9346 | 0.00666 | -0.1399 | 140.3303
3.5 | 0.9912 | 0.00684 | -0.14 | 144.9123
4 | 1.0476 | 0.00703 | -0.14 | 149.0185
4.5 | 1.1033 | 0.00738 | -0.14 | 149.4986
5 | 1.1568 | 0.00824 | -0.1397 | 140.3883
5.5 | 1.2118 | 0.0086 | -0.1396 | 140.907
6 | 1.2669 | 0.00888 | -0.1395 | 142.6689
6.5 | 1.3215 | 0.00923 | -0.1394 | 143.1744
7 | 1.3743 | 0.00924 | -0.139 | 148.7338
7.5 | 1.4279 | 0.00966 | -0.1386 | 147.8157
8 | 1.4807 | 0.01016 | -0.1381 | 145.7382
8.5 | 1.5332 | 0.01064 | -0.1376 | 144.0977
9 | 1.5853 | 0.01111 | -0.137 | 142.6913
9.5 | 1.6367 | 0.01162 | -0.1364 | 140.852
10 | 1.6869 | 0.01224 | -0.1356 | 137.8186
10.5 | 1.7359 | 0.01298 | -0.1345 | 133.7365
11 | 1.7838 | 0.01376 | -0.1334 | 129.6366
11.5 | 1.8301 | 0.01467 | -0.1319 | 124.7512
12 | 1.8752 | 0.01557 | -0.1303 | 120.4367
12.5 | 1.9197 | 0.01643 | -0.1287 | 116.8411
13 | 1.9626 | 0.01733 | -0.1269 | 113.2487
13.5 | 2.0036 | 0.01828 | -0.1247 | 109.6061
14 | 2.0419 | 0.01933 | -0.1222 | 105.6337
14.5 | 2.078 | 0.02039 | -0.1194 | 101.9127
15 | 2.1086 | 0.02157 | -0.1156 | 97.7561
15.5 | 2.1297 | 0.0229 | -0.1103 | 93
16 | 2.1407 | 0.0245 | -0.1036 | 87.3755
16.5 | 2.1528 | 0.02654 | -0.0981 | 81.1153
17 | 2.1637 | 0.02899 | -0.0932 | 74.6361
17.5 | 2.1707 | 0.03205 | -0.0887 | 67.7285
18 | 2.1748 | 0.03567 | -0.0849 | 60.97
18.5 | 2.1734 | 0.04018 | -0.0817 | 54.0916
19 | 2.1689 | 0.04548 | -0.0794 | 47.6891
19.5 | 2.1577 | 0.05207 | -0.0782 | 41.4384
20 | 2.1381 | 0.06054 | -0.0784 | 35.3171

## 115. Re 12M Mach 0.10 (1)
BIGFOIL.COM POLAR EXPORT
MID 104
MID 104 |  |  |  | Cl Max: | 1.362 | at alpha= | 8.5 | deg
JavaFoil+Calcfoil stall+Eppler ext transition |  |  |  | L/D Max: | 96.8 | at alpha= | 7 | deg
Re: | 12000000 |  |  | Cd Min: | 0.01007 | at alpha= | -3.5 | deg
Mach: | 0.1 |  |  | Cl=0 at alpha= | -5.1071 | deg
|  |  |  | @ Cl=0.1, Cd= | 0.01025
|  |  |  | @ Cl=0.4, Cd= | 0.010136
|  |  |  | @ Cl=0.6, Cd= | 0.010253
alpha (deg) | Cl | Cd | Cm | Cl/Cd
-16 | -0.236 | 0.11636 | -0.069 | -2.032
-15.5 | -0.249 | 0.11053 | -0.069 | -2.255
-15 | -0.262 | 0.10447 | -0.07 | -2.51
-14.5 | -0.275 | 0.09904 | -0.071 | -2.774
-14 | -0.287 | 0.0937 | -0.071 | -3.059
-13.5 | -0.298 | 0.08825 | -0.073 | -3.375
-13 | -0.308 | 0.08346 | -0.073 | -3.686
-12.5 | -0.316 | 0.07862 | -0.074 | -4.015
-12 | -0.322 | 0.07361 | -0.076 | -4.371
-11.5 | -0.325 | 0.0688 | -0.077 | -4.726
-11 | -0.326 | 0.06321 | -0.08 | -5.158
-10.5 | -0.323 | 0.05781 | -0.084 | -5.592
-10 | -0.316 | 0.05187 | -0.087 | -6.095
-9.5 | -0.307 | 0.0442 | -0.093 | -6.937
-9 | -0.295 | 0.03437 | -0.101 | -8.584
-8.5 | -0.282 | 0.02333 | -0.11 | -12.074
-8 | -0.279 | 0.01081 | -0.126 | -25.814
-7.5 | -0.24 | 0.01068 | -0.126 | -22.499
-7 | -0.197 | 0.01055 | -0.126 | -18.648
-6.5 | -0.149 | 0.01053 | -0.126 | -14.169
-6 | -0.098 | 0.01047 | -0.126 | -9.364
-5.5 | -0.044 | 0.01035 | -0.126 | -4.28
-5 | 0.012 | 0.01032 | -0.126 | 1.121
-4.5 | 0.069 | 0.01025 | -0.126 | 6.733
-4 | 0.127 | 0.01025 | -0.126 | 12.43
-3.5 | 0.186 | 0.01007 | -0.126 | 18.52
-3 | 0.246 | 0.01007 | -0.126 | 24.404
-2.5 | 0.305 | 0.01008 | -0.126 | 30.267
-2 | 0.365 | 0.01013 | -0.126 | 36.018
-1.5 | 0.423 | 0.01014 | -0.126 | 41.745
-1 | 0.482 | 0.01019 | -0.126 | 47.312
-0.5 | 0.541 | 0.01024 | -0.126 | 52.825
0 | 0.598 | 0.01025 | -0.126 | 58.326
0.5 | 0.656 | 0.01034 | -0.126 | 63.423
1 | 0.714 | 0.01063 | -0.126 | 67.224
1.5 | 0.773 | 0.01083 | -0.126 | 71.334
2 | 0.831 | 0.01094 | -0.126 | 75.939
2.5 | 0.888 | 0.01106 | -0.126 | 80.299
3 | 0.946 | 0.01118 | -0.126 | 84.565
3.5 | 1.003 | 0.01131 | -0.126 | 88.658
4 | 1.06 | 0.01145 | -0.126 | 92.521
4.5 | 1.113 | 0.0116 | -0.126 | 95.992
5 | 1.164 | 0.01246 | -0.126 | 93.408
5.5 | 1.211 | 0.01272 | -0.126 | 95.184
6 | 1.253 | 0.01305 | -0.126 | 96.059
6.5 | 1.29 | 0.01335 | -0.126 | 96.661
7 | 1.32 | 0.01363 | -0.126 | 96.8
7.5 | 1.342 | 0.01396 | -0.126 | 96.137
8 | 1.357 | 0.01435 | -0.126 | 94.55
8.5 | 1.362 | 0.01472 | -0.126 | 92.569
9 | 1.357 | 0.01467 | -0.126 | 92.51
9.5 | 1.342 | 0.01518 | -0.126 | 88.408
10 | 1.317 | 0.0157 | -0.126 | 83.924
10.5 | 1.284 | 0.01627 | -0.126 | 78.932
11 | 1.244 | 0.01692 | -0.126 | 73.554
11.5 | 1.198 | 0.01756 | -0.126 | 68.206
12 | 1.138 | 0.02174 | -0.125 | 52.317
12.5 | 1.076 | 0.02301 | -0.124 | 46.737
13 | 1.012 | 0.02462 | -0.123 | 41.122
13.5 | 0.948 | 0.02646 | -0.122 | 35.832

## 116. Re 12M Mach 0.10 (2)
BIGFOIL.COM POLAR EXPORT
MID 104
MID 104 |  |  |  | Cl Max: | 2.1587 | at alpha= | 17.5 | deg
XFOIL ncrit=9 |  |  |  | L/D Max: | 150.014 | at alpha= | 4.5 | deg
Re: | 12000000 |  |  | Cd Min: | 0.07395 | at alpha= | 20 | deg
Mach: | 0.1 |  |  | Cl=0 at alpha= | -5.0554 | deg
|  |  |  | @ Cl=0.1, Cd= | 0.0053135
|  |  |  | @ Cl=0.4, Cd= | 0.0054772
|  |  |  | @ Cl=0.6, Cd= | 0.0057088
alpha (deg) | Cl | Cd | Cm | Cl/Cd
-12 | -0.8313 | 0.023 | -0.1131 | -36.1435
-11.5 | -0.7716 | 0.0172 | -0.1216 | -44.8605
-11 | -0.7118 | 0.01404 | -0.1255 | -50.698
-10 | -0.5914 | 0.01036 | -0.1294 | -57.0849
-9.5 | -0.5305 | 0.00898 | -0.1309 | -59.0757
-9 | -0.4696 | 0.00792 | -0.132 | -59.2929
-8.5 | -0.4095 | 0.00728 | -0.1327 | -56.25
-8 | -0.3502 | 0.00697 | -0.1331 | -50.2439
-7.5 | -0.2909 | 0.0067 | -0.1335 | -43.4179
-7 | -0.2317 | 0.00646 | -0.1339 | -35.8669
-6 | -0.1128 | 0.00597 | -0.1347 | -18.8945
-5.5 | -0.053 | 0.0057 | -0.1352 | -9.2982
-5 | 0.0066 | 0.0055 | -0.1356 | 1.2
-4.5 | 0.0657 | 0.0054 | -0.136 | 12.1667
-4 | 0.1252 | 0.00525 | -0.1365 | 23.8476
-3.5 | 0.1846 | 0.00514 | -0.1369 | 35.9144
-3 | 0.2434 | 0.00517 | -0.1373 | 47.0793
-2.5 | 0.302 | 0.00536 | -0.1377 | 56.3433
-2 | 0.3606 | 0.00543 | -0.138 | 66.4088
-1.5 | 0.4191 | 0.0055 | -0.1383 | 76.2
-1 | 0.4775 | 0.00556 | -0.1386 | 85.8813
-0.5 | 0.5359 | 0.00565 | -0.1389 | 94.8496
0 | 0.5943 | 0.0057 | -0.1393 | 104.2632
0.5 | 0.6524 | 0.00579 | -0.1395 | 112.677
1 | 0.7103 | 0.00595 | -0.1398 | 119.3782
1.5 | 0.7681 | 0.0061 | -0.1401 | 125.918
2 | 0.8256 | 0.00628 | -0.1402 | 131.465
2.5 | 0.8829 | 0.00648 | -0.1404 | 136.25
3 | 0.9402 | 0.00667 | -0.1406 | 140.9595
3.5 | 0.9972 | 0.00685 | -0.1406 | 145.5766
4 | 1.054 | 0.00705 | -0.1407 | 149.5035
4.5 | 1.1101 | 0.0074 | -0.1406 | 150.0135
5 | 1.164 | 0.00828 | -0.1403 | 140.5797
5.5 | 1.2195 | 0.00865 | -0.1401 | 140.9827
6 | 1.2751 | 0.00893 | -0.1399 | 142.7884
6.5 | 1.3301 | 0.0093 | -0.1397 | 143.0215
7 | 1.3835 | 0.00931 | -0.1393 | 148.6037
7.5 | 1.4376 | 0.00974 | -0.1388 | 147.5975
8 | 1.4909 | 0.01026 | -0.1382 | 145.3119
9 | 1.5967 | 0.01122 | -0.137 | 142.3084
9.5 | 1.6486 | 0.01177 | -0.1362 | 140.068
10 | 1.6991 | 0.01246 | -0.1352 | 136.3644
10.5 | 1.7486 | 0.01322 | -0.134 | 132.2693
11 | 1.7967 | 0.01407 | -0.1326 | 127.6972
11.5 | 1.8425 | 0.01511 | -0.1309 | 121.9391
12.5 | 1.9331 | 0.0169 | -0.1273 | 114.3846
13 | 1.9758 | 0.01786 | -0.1251 | 110.6271
13.5 | 2.0164 | 0.0189 | -0.1226 | 106.6878
14 | 2.0536 | 0.02005 | -0.1196 | 102.4239
14.5 | 2.088 | 0.0212 | -0.1162 | 98.4906
15 | 2.1128 | 0.02252 | -0.1111 | 93.8188
15.5 | 2.1245 | 0.02415 | -0.1041 | 87.971
16 | 2.1371 | 0.02613 | -0.0981 | 81.7872
16.5 | 2.1479 | 0.02863 | -0.0929 | 75.0227
17 | 2.1564 | 0.03162 | -0.0883 | 68.1973
17.5 | 2.1587 | 0.03547 | -0.0841 | 60.8599
18 | 2.1575 | 0.04009 | -0.0807 | 53.8164
18.5 | 2.149 | 0.04599 | -0.0783 | 46.7275
19 | 2.1348 | 0.05316 | -0.0772 | 40.158
19.5 | 2.1129 | 0.06223 | -0.0778 | 33.9531
20 | 2.0777 | 0.07395 | -0.0803 | 28.096

## 117. Re 12M Mach 0.25 (1)
BIGFOIL.COM POLAR EXPORT
MID 104
MID 104 |  |  |  | Cl Max: | 1.347 | at alpha= | 7.5 | deg
JavaFoil+Calcfoil stall+Eppler ext transition |  |  |  | L/D Max: | 97.587 | at alpha= | 4.5 | deg
Re: | 12000000 |  |  | Cd Min: | 0.01007 | at alpha= | -3.5 | deg
Mach: | 0.25 |  |  | Cl=0 at alpha= | -5.1053 | deg
|  |  |  | @ Cl=0.1, Cd= | 0.010276
|  |  |  | @ Cl=0.4, Cd= | 0.010143
|  |  |  | @ Cl=0.6, Cd= | 0.010268
alpha (deg) | Cl | Cd | Cm | Cl/Cd
-14.5 | -0.054 | 0.10545 | -0.069 | -0.51
-14 | -0.051 | 0.1006 | -0.069 | -0.507
-13.5 | -0.048 | 0.09492 | -0.069 | -0.507
-13 | -0.045 | 0.08918 | -0.071 | -0.509
-12.5 | -0.117 | 0.08473 | -0.071 | -1.382
-12 | -0.159 | 0.07942 | -0.072 | -2
-11.5 | -0.191 | 0.07442 | -0.073 | -2.571
-11 | -0.217 | 0.06959 | -0.075 | -3.123
-10.5 | -0.237 | 0.06454 | -0.077 | -3.671
-10 | -0.248 | 0.05977 | -0.08 | -4.157
-9.5 | -0.253 | 0.05419 | -0.084 | -4.677
-9 | -0.252 | 0.048 | -0.089 | -5.245
-8.5 | -0.246 | 0.03787 | -0.099 | -6.493
-8 | -0.235 | 0.02638 | -0.11 | -8.906
-7.5 | -0.234 | 0.01083 | -0.13 | -21.561
-7 | -0.195 | 0.01066 | -0.13 | -18.264
-6.5 | -0.149 | 0.01056 | -0.13 | -14.138
-6 | -0.099 | 0.01054 | -0.13 | -9.396
-5.5 | -0.045 | 0.01044 | -0.13 | -4.308
-5 | 0.012 | 0.01035 | -0.13 | 1.141
-4.5 | 0.071 | 0.0103 | -0.13 | 6.855
-4 | 0.131 | 0.01025 | -0.13 | 12.737
-3.5 | 0.191 | 0.01007 | -0.13 | 19
-3 | 0.252 | 0.01009 | -0.13 | 25.015
-2.5 | 0.313 | 0.01009 | -0.13 | 31.059
-2 | 0.375 | 0.01013 | -0.13 | 37.015
-1.5 | 0.435 | 0.01016 | -0.13 | 42.83
-1 | 0.495 | 0.01021 | -0.13 | 48.537
-0.5 | 0.556 | 0.01026 | -0.13 | 54.173
0 | 0.614 | 0.01027 | -0.13 | 59.771
0.5 | 0.674 | 0.01038 | -0.13 | 64.909
1 | 0.734 | 0.01069 | -0.13 | 68.641
1.5 | 0.794 | 0.01088 | -0.13 | 72.961
2 | 0.854 | 0.011 | -0.13 | 77.564
2.5 | 0.913 | 0.01113 | -0.13 | 81.97
3 | 0.972 | 0.01126 | -0.13 | 86.257
3.5 | 1.03 | 0.0114 | -0.13 | 90.357
4 | 1.088 | 0.01156 | -0.13 | 94.172
4.5 | 1.143 | 0.01171 | -0.13 | 97.587
5 | 1.194 | 0.01264 | -0.13 | 94.453
5.5 | 1.24 | 0.01291 | -0.13 | 96.023
6 | 1.28 | 0.01335 | -0.13 | 95.876
6.5 | 1.313 | 0.01361 | -0.13 | 96.469
7 | 1.335 | 0.01397 | -0.13 | 95.6
7.5 | 1.347 | 0.01433 | -0.13 | 94.01
8 | 1.346 | 0.01475 | -0.129 | 91.265
8.5 | 1.331 | 0.01525 | -0.129 | 87.332
9 | 1.298 | 0.0153 | -0.129 | 84.843
9.5 | 1.248 | 0.01591 | -0.129 | 78.441
10 | 1.182 | 0.01655 | -0.129 | 71.439
10.5 | 1.101 | 0.01732 | -0.129 | 63.594
11 | 1 | 0.02056 | -0.128 | 48.641
11.5 | 0.888 | 0.02307 | -0.127 | 38.52
12 | 0.77 | 0.02471 | -0.126 | 31.16
12.5 | 0.645 | 0.02663 | -0.125 | 24.242

## 118. Re 12M Mach 0.25 (2)
BIGFOIL.COM POLAR EXPORT
MID 104
MID 104 |  |  |  | Cl Max: | 2.0009 | at alpha= | 13 | deg
XFOIL ncrit=9 |  |  |  | L/D Max: | 151.967 | at alpha= | 4 | deg
Re: | 12000000 |  |  | Cd Min: | 0.26121 | at alpha= | -20 | deg
Mach: | 0.25 |  |  | Cl=0 at alpha= | -5.0176 | deg
|  |  |  | @ Cl=0.1, Cd= | 0.0053825
|  |  |  | @ Cl=0.4, Cd= | 0.0054682
|  |  |  | @ Cl=0.6, Cd= | 0.0057253
alpha (deg) | Cl | Cd | Cm | Cl/Cd
-20 | -0.7294 | 0.26121 | 0.059 | -2.7924
-19.5 | -0.7114 | 0.2533 | 0.0543 | -2.8085
-19 | -0.693 | 0.24529 | 0.0498 | -2.8252
-18.5 | -0.6755 | 0.23629 | 0.0453 | -2.8588
-18 | -0.6567 | 0.23006 | 0.0413 | -2.8545
-17.5 | -0.6376 | 0.22375 | 0.0372 | -2.8496
-17 | -0.3971 | 0.17934 | 0.0004 | -2.2142
-16 | -0.5807 | 0.20366 | 0.0258 | -2.8513
-15.5 | -0.5635 | 0.19647 | 0.0222 | -2.8681
-15 | -0.5466 | 0.18913 | 0.0187 | -2.8901
-14.5 | -0.5304 | 0.18167 | 0.0152 | -2.9196
-14 | -0.5322 | 0.16667 | 0.0106 | -3.1931
-13.5 | -0.5169 | 0.15974 | 0.0074 | -3.2359
-13 | -0.5017 | 0.15308 | 0.0044 | -3.2774
-12.5 | -0.4919 | 0.14454 | 0.0009 | -3.4032
-12 | -0.5454 | 0.11936 | -0.009 | -4.5694
-11.5 | -0.5652 | 0.10554 | -0.0163 | -5.3553
-11 | -0.5862 | 0.09181 | -0.025 | -6.3849
-10.5 | -0.6186 | 0.07792 | -0.0342 | -7.9389
-10 | -0.6498 | 0.01845 | -0.1274 | -35.2195
-9.5 | -0.5791 | 0.01252 | -0.1349 | -46.254
-9 | -0.5104 | 0.00987 | -0.1374 | -51.7123
-8.5 | -0.4432 | 0.00839 | -0.1385 | -52.8248
-8 | -0.3776 | 0.00755 | -0.139 | -50.0132
-7.5 | -0.3132 | 0.00705 | -0.1391 | -44.4255
-7 | -0.2496 | 0.00671 | -0.1392 | -37.1982
-6.5 | -0.1864 | 0.00643 | -0.1392 | -28.9891
-5.5 | -0.0604 | 0.00584 | -0.1397 | -10.3425
-5 | 0.0022 | 0.00561 | -0.1399 | 0.39216
-4.5 | 0.0644 | 0.00544 | -0.1402 | 11.8382
-4 | 0.1263 | 0.00534 | -0.1405 | 23.6517
-3.5 | 0.1884 | 0.00516 | -0.141 | 36.5116
-3 | 0.2496 | 0.00516 | -0.1413 | 48.3721
-2.5 | 0.3103 | 0.00535 | -0.1416 | 58
-2 | 0.3711 | 0.00543 | -0.1419 | 68.3425
-1.5 | 0.4316 | 0.00551 | -0.1422 | 78.3303
-1 | 0.4921 | 0.00557 | -0.1425 | 88.3483
-0.5 | 0.5524 | 0.00567 | -0.1428 | 97.425
0 | 0.6127 | 0.00574 | -0.1431 | 106.7422
0.5 | 0.6729 | 0.00582 | -0.1433 | 115.6186
1 | 0.7328 | 0.00599 | -0.1436 | 122.3372
1.5 | 0.7925 | 0.00617 | -0.1438 | 128.4441
2 | 0.8521 | 0.00637 | -0.1439 | 133.7677
2.5 | 0.9116 | 0.00658 | -0.144 | 138.541
3 | 0.9711 | 0.00675 | -0.1441 | 143.8667
3.5 | 1.0304 | 0.00696 | -0.1441 | 148.046
4 | 1.0896 | 0.00717 | -0.144 | 151.9665
4.5 | 1.1481 | 0.00756 | -0.1437 | 151.8651
5 | 1.204 | 0.00851 | -0.1431 | 141.4806
5.5 | 1.2623 | 0.00886 | -0.1427 | 142.4718
6 | 1.3205 | 0.00922 | -0.1423 | 143.2213
6.5 | 1.3782 | 0.00964 | -0.1417 | 142.9668
7 | 1.4348 | 0.00966 | -0.1409 | 148.53
7.5 | 1.4917 | 0.0102 | -0.1399 | 146.2451
8 | 1.5484 | 0.01073 | -0.1389 | 144.3057
8.5 | 1.6047 | 0.01129 | -0.1377 | 142.1346
9 | 1.6601 | 0.01197 | -0.1363 | 138.6884
9.5 | 1.7144 | 0.01276 | -0.1346 | 134.3574
10 | 1.7671 | 0.0137 | -0.1326 | 128.9854
10.5 | 1.8171 | 0.01489 | -0.13 | 122.0349
11 | 1.8624 | 0.01646 | -0.1267 | 113.147
11.5 | 1.908 | 0.01781 | -0.1234 | 107.1308
12 | 1.95 | 0.0193 | -0.1195 | 101.0363
12.5 | 1.9845 | 0.02116 | -0.1145 | 93.7854
13 | 2.0009 | 0.02354 | -0.1068 | 85
13.5 | 1.9929 | 0.0267 | -0.0964 | 74.6404
14 | 1.9763 | 0.03161 | -0.0878 | 62.5214
14.5 | 1.953 | 0.03824 | -0.0818 | 51.0722
15 | 1.9197 | 0.04726 | -0.0788 | 40.62
15.5 | 1.8814 | 0.05857 | -0.0794 | 32.1222
16 | 1.8392 | 0.07225 | -0.0834 | 25.4561
16.5 | 1.7947 | 0.08749 | -0.0893 | 20.5132
17 | 1.7493 | 0.10334 | -0.096 | 16.9276
17.5 | 1.702 | 0.11998 | -0.1035 | 14.1857
18 | 1.6581 | 0.13652 | -0.1117 | 12.1455

## 119. Re 12M Mach 0.50 (1)
BIGFOIL.COM POLAR EXPORT
MID 104
MID 104 |  |  |  | Cl Max: | 1.347 | at alpha= | 6 | deg
JavaFoil+Calcfoil stall+Eppler ext transition |  |  |  | L/D Max: | 100.517 | at alpha= | 4 | deg
Re: | 12000000 |  |  | Cd Min: | 0.01014 | at alpha= | -3 | deg
Mach: | 0.5 |  |  | Cl=0 at alpha= | -5.1132 | deg
|  |  |  | @ Cl=0.1, Cd= | 0.010477
|  |  |  | @ Cl=0.4, Cd= | 0.010162
|  |  |  | @ Cl=0.6, Cd= | 0.010344
alpha (deg) | Cl | Cd | Cm | Cl/Cd
-20 | -0.81 | 0.15899 | -0.085 | -5.096
-19.5 | -0.784 | 0.14987 | -0.086 | -5.23
-19 | -0.759 | 0.13657 | -0.088 | -5.557
-18.5 | -0.734 | 0.12719 | -0.089 | -5.772
-18 | -0.711 | 0.11667 | -0.093 | -6.091
-17.5 | -0.675 | 0.12846 | -0.083 | -5.257
-17 | -0.65 | 0.11718 | -0.086 | -5.551
-16.5 | -0.626 | 0.10744 | -0.089 | -5.828
-16 | -0.604 | 0.09646 | -0.094 | -6.258
-15.5 | -0.567 | 0.11145 | -0.081 | -5.089
-15 | -0.542 | 0.09978 | -0.085 | -5.437
-14.5 | -0.519 | 0.08948 | -0.091 | -5.797
-14 | -0.496 | 0.07853 | -0.097 | -6.322
-13.5 | -0.46 | 0.09057 | -0.082 | -5.075
-13 | -0.436 | 0.08008 | -0.089 | -5.44
-12.5 | -0.413 | 0.06896 | -0.097 | -5.993
-12 | -0.378 | 0.0786 | -0.081 | -4.808
-11.5 | -0.354 | 0.06852 | -0.091 | -5.167
-11 | -0.323 | 0.07142 | -0.082 | -4.529
-10.5 | -0.298 | 0.06417 | -0.088 | -4.642
-10 | -0.269 | 0.06396 | -0.083 | -4.208
-9.5 | -0.244 | 0.05696 | -0.09 | -4.276
-9 | -0.215 | 0.05577 | -0.087 | -3.86
-8.5 | -0.186 | 0.05686 | -0.08 | -3.277
-8 | -0.159 | 0.05327 | -0.082 | -2.99
-7.5 | -0.133 | 0.04822 | -0.089 | -2.751
-7 | -0.105 | 0.04492 | -0.091 | -2.346
-6.5 | -0.079 | 0.03777 | -0.103 | -2.094
-6 | -0.054 | 0.02244 | -0.124 | -2.415
-5.5 | -0.041 | 0.0107 | -0.145 | -3.79
-5 | 0.012 | 0.01065 | -0.145 | 1.144
-4.5 | 0.076 | 0.01052 | -0.145 | 7.224
-4 | 0.143 | 0.0104 | -0.145 | 13.801
-3.5 | 0.212 | 0.01033 | -0.145 | 20.549
-3 | 0.281 | 0.01014 | -0.145 | 27.711
-2.5 | 0.35 | 0.01014 | -0.145 | 34.514
-2 | 0.419 | 0.01017 | -0.145 | 41.201
-1.5 | 0.486 | 0.01021 | -0.145 | 47.651
-1 | 0.554 | 0.01031 | -0.145 | 53.723
-0.5 | 0.621 | 0.01036 | -0.145 | 59.961
0 | 0.686 | 0.0104 | -0.145 | 65.946
0.5 | 0.752 | 0.01058 | -0.145 | 71.112
1 | 0.819 | 0.01096 | -0.145 | 74.755
1.5 | 0.886 | 0.01114 | -0.145 | 79.553
2 | 0.953 | 0.01131 | -0.145 | 84.251
2.5 | 1.019 | 0.01147 | -0.145 | 88.805
3 | 1.084 | 0.01165 | -0.145 | 93.003
3.5 | 1.149 | 0.01185 | -0.145 | 96.959
4 | 1.213 | 0.01206 | -0.145 | 100.517
4.5 | 1.269 | 0.01312 | -0.145 | 96.698
5 | 1.316 | 0.01351 | -0.145 | 97.402
5.5 | 1.346 | 0.01412 | -0.145 | 95.367
6 | 1.347 | 0.01467 | -0.145 | 91.83
6.5 | 1.271 | 0.01536 | -0.145 | 82.753
7 | 0.812 | 0.01594 | -0.145 | 50.899
7.5 | 0.844 | 0.01658 | -0.145 | 50.938
8 | 0.877 | 0.01734 | -0.145 | 50.567
8.5 | 0.91 | 0.01762 | -0.145 | 51.641
9 | 0.937 | 0.02105 | -0.144 | 44.526
9.5 | 0.962 | 0.02335 | -0.143 | 41.218
10 | 0.985 | 0.02588 | -0.141 | 38.049
10.5 | 1.006 | 0.02842 | -0.139 | 35.395
11 | 1.028 | 0.03059 | -0.138 | 33.61

## 120. Re 12M Mach 0.50 (2)
BIGFOIL.COM POLAR EXPORT
MID 104
MID 104 |  |  |  | Cl Max: | 1.7038 | at alpha= | 7.5 | deg
XFOIL ncrit=9 |  |  |  | L/D Max: | 162.044 | at alpha= | 4 | deg
Re: | 12000000 |  |  | Cd Min: | 0.28377 | at alpha= | -20 | deg
Mach: | 0.5 |  |  | Cl=0 at alpha= | -4.8374 | deg
|  |  |  | @ Cl=0.1, Cd= | 0.0056571
|  |  |  | @ Cl=0.4, Cd= | 0.0054562
|  |  |  | @ Cl=0.6, Cd= | 0.0057447
alpha (deg) | Cl | Cd | Cm | Cl/Cd
-20 | -0.7884 | 0.28377 | 0.0676 | -2.7783
-19.5 | -0.7648 | 0.27509 | 0.0621 | -2.7802
-19 | -0.742 | 0.26626 | 0.0567 | -2.7867
-18.5 | -0.7186 | 0.25755 | 0.0514 | -2.7901
-18 | -0.6954 | 0.24867 | 0.0463 | -2.7965
-17.5 | -0.6726 | 0.23952 | 0.0412 | -2.8081
-17 | -0.6501 | 0.23094 | 0.0364 | -2.815
-16.5 | -0.627 | 0.2236 | 0.0318 | -2.8041
-16 | -0.6039 | 0.21594 | 0.0272 | -2.7966
-15.5 | -0.5807 | 0.20779 | 0.0229 | -2.7946
-15 | -0.5588 | 0.19966 | 0.0186 | -2.7988
-14.5 | -0.5378 | 0.19157 | 0.0144 | -2.8073
-14 | -0.5187 | 0.18319 | 0.0103 | -2.8315
-13.5 | -0.4991 | 0.17496 | 0.0063 | -2.8527
-13 | -0.4812 | 0.16653 | 0.0025 | -2.8896
-12.5 | -0.4648 | 0.15781 | -0.0012 | -2.9453
-12 | -0.4499 | 0.14897 | -0.0049 | -3.0201
-11 | -0.4187 | 0.13292 | -0.0119 | -3.15
-10.5 | -0.4033 | 0.12627 | -0.0142 | -3.1939
-10 | -0.3873 | 0.11932 | -0.0171 | -3.2459
-9.5 | -0.3732 | 0.11173 | -0.0204 | -3.3402
-9 | -0.3615 | 0.10367 | -0.024 | -3.487
-8.5 | -0.3531 | 0.09504 | -0.0282 | -3.7153
-8 | -0.3472 | 0.08606 | -0.0331 | -4.0344
-7.5 | -0.347 | 0.07623 | -0.0394 | -4.552
-7 | -0.3439 | 0.0664 | -0.0483 | -5.1792
-6.5 | -0.3163 | 0.0535 | -0.0688 | -5.9121
-6 | -0.2404 | 0.0318 | -0.1155 | -7.5597
-5.5 | -0.1124 | 0.00809 | -0.159 | -13.8937
-5 | -0.0256 | 0.00631 | -0.16 | -4.0571
-4.5 | 0.0531 | 0.0058 | -0.1595 | 9.1552
-4 | 0.1286 | 0.00557 | -0.1591 | 23.088
-3.5 | 0.2024 | 0.00545 | -0.1588 | 37.1376
-3 | 0.2755 | 0.00527 | -0.1589 | 52.277
-2.5 | 0.3468 | 0.00532 | -0.1589 | 65.188
-2 | 0.4171 | 0.0055 | -0.159 | 75.8364
-1.5 | 0.4872 | 0.00558 | -0.1592 | 87.3118
-1 | 0.5568 | 0.00567 | -0.1593 | 98.2011
-0.5 | 0.6262 | 0.00579 | -0.1595 | 108.152
0 | 0.6954 | 0.00592 | -0.1598 | 117.4662
0.5 | 0.7647 | 0.00605 | -0.16 | 126.3967
1.5 | 0.9024 | 0.00656 | -0.16 | 137.561
2 | 0.9716 | 0.00679 | -0.1599 | 143.0928
2.5 | 1.0414 | 0.00698 | -0.1596 | 149.1977
3 | 1.1114 | 0.00721 | -0.1592 | 154.147
3.5 | 1.1817 | 0.00745 | -0.1585 | 158.6174
4 | 1.2526 | 0.00773 | -0.1576 | 162.044
5 | 1.3882 | 0.00942 | -0.1541 | 147.3673
5.5 | 1.4588 | 0.00998 | -0.152 | 146.1723
6 | 1.5305 | 0.01054 | -0.1496 | 145.2087
6.5 | 1.6025 | 0.01121 | -0.1465 | 142.9527
7 | 1.6681 | 0.01226 | -0.1415 | 136.0604
7.5 | 1.7038 | 0.01624 | -0.1317 | 104.9138
8 | 1.7026 | 0.02165 | -0.118 | 78.642
8.5 | 1.6731 | 0.02715 | -0.1032 | 61.6243
9 | 1.6387 | 0.03492 | -0.0941 | 46.9273
9.5 | 1.5989 | 0.04528 | -0.0911 | 35.3114
10 | 1.5566 | 0.05834 | -0.0941 | 26.6815
10.5 | 1.5139 | 0.07344 | -0.1009 | 20.6141
11 | 1.472 | 0.08926 | -0.1086 | 16.4911
11.5 | 1.432 | 0.10511 | -0.1161 | 13.6238
12 | 1.3957 | 0.12073 | -0.1235 | 11.5605
12.5 | 1.3652 | 0.1361 | -0.1313 | 10.0309

## 121. Re 14M Mach 0.00 (1)
BIGFOIL.COM POLAR EXPORT
MID 104
MID 104 |  |  |  | Cl Max: | 1.365 | at alpha= | 8.5 | deg
JavaFoil+Calcfoil stall+Eppler ext transition |  |  |  | L/D Max: | 98.161 | at alpha= | 7 | deg
Re: | 14000000 |  |  | Cd Min: | 0.01003 | at alpha= | -3 | deg
Mach: | 0 |  |  | Cl=0 at alpha= | -5.1071 | deg
|  |  |  | @ Cl=0.1, Cd= | 0.010209
|  |  |  | @ Cl=0.4, Cd= | 0.010106
|  |  |  | @ Cl=0.6, Cd= | 0.010234
alpha (deg) | Cl | Cd | Cm | Cl/Cd
-16.5 | -0.262 | 0.12015 | -0.069 | -2.177
-16 | -0.273 | 0.1137 | -0.07 | -2.4
-15.5 | -0.284 | 0.10794 | -0.07 | -2.631
-15 | -0.295 | 0.10238 | -0.071 | -2.879
-14.5 | -0.305 | 0.09673 | -0.072 | -3.156
-14 | -0.315 | 0.09155 | -0.073 | -3.439
-13.5 | -0.324 | 0.08622 | -0.074 | -3.753
-13 | -0.331 | 0.08174 | -0.074 | -4.045
-12.5 | -0.336 | 0.07652 | -0.076 | -4.395
-12 | -0.34 | 0.07141 | -0.078 | -4.759
-11.5 | -0.341 | 0.06629 | -0.08 | -5.143
-11 | -0.339 | 0.06083 | -0.083 | -5.578
-10.5 | -0.335 | 0.05449 | -0.087 | -6.146
-10 | -0.327 | 0.04753 | -0.091 | -6.876
-9.5 | -0.317 | 0.03856 | -0.098 | -8.22
-9 | -0.305 | 0.02885 | -0.105 | -10.562
-8.5 | -0.291 | 0.01937 | -0.114 | -15.046
-8 | -0.28 | 0.01075 | -0.126 | -26.07
-7.5 | -0.241 | 0.01064 | -0.126 | -22.625
-7 | -0.197 | 0.01053 | -0.126 | -18.706
-6.5 | -0.149 | 0.01052 | -0.126 | -14.169
-6 | -0.098 | 0.01044 | -0.126 | -9.372
-5.5 | -0.044 | 0.01033 | -0.126 | -4.274
-5 | 0.012 | 0.01028 | -0.126 | 1.122
-4.5 | 0.069 | 0.01022 | -0.126 | 6.721
-4 | 0.127 | 0.0102 | -0.126 | 12.434
-3.5 | 0.186 | 0.01005 | -0.126 | 18.461
-3 | 0.245 | 0.01003 | -0.126 | 24.384
-2.5 | 0.304 | 0.01005 | -0.126 | 30.206
-2 | 0.363 | 0.0101 | -0.126 | 35.924
-1.5 | 0.421 | 0.01011 | -0.126 | 41.657
-1 | 0.48 | 0.01016 | -0.126 | 47.226
-0.5 | 0.538 | 0.01022 | -0.126 | 52.63
0 | 0.595 | 0.01022 | -0.126 | 58.214
0.5 | 0.653 | 0.01038 | -0.126 | 62.876
1 | 0.711 | 0.01064 | -0.126 | 66.791
1.5 | 0.769 | 0.01076 | -0.126 | 71.47
2 | 0.827 | 0.01087 | -0.126 | 76.08
2.5 | 0.884 | 0.01097 | -0.126 | 80.595
3 | 0.941 | 0.01108 | -0.126 | 84.962
3.5 | 0.998 | 0.0112 | -0.126 | 89.137
4 | 1.055 | 0.01133 | -0.126 | 93.041
4.5 | 1.108 | 0.01147 | -0.126 | 96.628
5 | 1.159 | 0.0123 | -0.126 | 94.156
5.5 | 1.205 | 0.01254 | -0.126 | 96.125
6 | 1.248 | 0.01285 | -0.126 | 97.133
6.5 | 1.285 | 0.01313 | -0.126 | 97.882
7 | 1.316 | 0.01341 | -0.125 | 98.161
7.5 | 1.34 | 0.01372 | -0.125 | 97.683
8 | 1.357 | 0.01409 | -0.125 | 96.283
8.5 | 1.365 | 0.01444 | -0.125 | 94.542
9 | 1.363 | 0.01483 | -0.125 | 91.9
9.5 | 1.352 | 0.0148 | -0.125 | 91.313
10 | 1.332 | 0.01529 | -0.125 | 87.148
10.5 | 1.305 | 0.01582 | -0.125 | 82.508
11 | 1.271 | 0.0164 | -0.125 | 77.51
11.5 | 1.231 | 0.01696 | -0.125 | 72.563
12 | 1.186 | 0.01777 | -0.125 | 66.723
12.5 | 1.126 | 0.02197 | -0.124 | 51.247
13 | 1.068 | 0.02336 | -0.123 | 45.734
13.5 | 1.011 | 0.02482 | -0.122 | 40.734

## 122. Re 14M Mach 0.00 (2)
BIGFOIL.COM POLAR EXPORT
MID 104
MID 104 |  |  |  | Cl Max: | 2.205 | at alpha= | 18.5 | deg
XFOIL ncrit=9 |  |  |  | L/D Max: | 151.27 | at alpha= | 7.5 | deg
Re: | 14000000 |  |  | Cd Min: | 0.05515 | at alpha= | 20 | deg
Mach: | 0 |  |  | Cl=0 at alpha= | -5.0634 | deg
|  |  |  | @ Cl=0.1, Cd= | 0.0052968
|  |  |  | @ Cl=0.4, Cd= | 0.0054653
|  |  |  | @ Cl=0.6, Cd= | 0.0056823
alpha (deg) | Cl | Cd | Cm | Cl/Cd
-14 | -1.037 | 0.02533 | -0.108 | -40.9396
-13.5 | -0.9792 | 0.01965 | -0.1176 | -49.8321
-12.5 | -0.87 | 0.01503 | -0.1228 | -57.8842
-12 | -0.8134 | 0.01337 | -0.1246 | -60.8377
-11.5 | -0.7559 | 0.01195 | -0.1261 | -63.2552
-11 | -0.6979 | 0.01075 | -0.1274 | -64.9209
-10.5 | -0.6396 | 0.00976 | -0.1285 | -65.5328
-9 | -0.4624 | 0.00737 | -0.1312 | -62.7408
-8.5 | -0.4038 | 0.00698 | -0.1318 | -57.851
-8 | -0.3452 | 0.0067 | -0.1323 | -51.5224
-7.5 | -0.2867 | 0.00645 | -0.1327 | -44.4496
-7 | -0.2281 | 0.00623 | -0.1332 | -36.6132
-5.5 | -0.0516 | 0.00563 | -0.1345 | -9.1652
-5 | 0.0075 | 0.00545 | -0.1349 | 1.3761
-4.5 | 0.0661 | 0.00536 | -0.1353 | 12.3321
-4 | 0.1251 | 0.00525 | -0.1358 | 23.8286
-3.5 | 0.184 | 0.00514 | -0.1363 | 35.7977
-3 | 0.2424 | 0.00523 | -0.1367 | 46.348
-2.5 | 0.3006 | 0.00538 | -0.1371 | 55.8736
-1.5 | 0.4171 | 0.00548 | -0.1377 | 76.1131
-1 | 0.4751 | 0.00555 | -0.138 | 85.6036
-0.5 | 0.5331 | 0.00562 | -0.1383 | 94.8577
0 | 0.5911 | 0.00567 | -0.1386 | 104.2504
0.5 | 0.6489 | 0.00575 | -0.1389 | 112.8522
1 | 0.7064 | 0.00592 | -0.1392 | 119.3243
1.5 | 0.7639 | 0.00605 | -0.1394 | 126.2645
2 | 0.821 | 0.00622 | -0.1396 | 131.9936
2.5 | 0.878 | 0.00641 | -0.1398 | 136.9735
3 | 0.935 | 0.00655 | -0.14 | 142.7481
3.5 | 0.9917 | 0.00674 | -0.14 | 147.1365
4 | 1.048 | 0.00696 | -0.1401 | 150.5747
4.5 | 1.1036 | 0.00732 | -0.1401 | 150.765
5 | 1.1574 | 0.00814 | -0.1398 | 142.1867
5.5 | 1.2127 | 0.00845 | -0.1397 | 143.5148
6 | 1.2678 | 0.00873 | -0.1396 | 145.2234
6.5 | 1.3223 | 0.00909 | -0.1394 | 145.4675
7 | 1.3774 | 0.00932 | -0.1395 | 147.7897
7.5 | 1.4295 | 0.00945 | -0.1388 | 151.2698
8 | 1.4825 | 0.00992 | -0.1384 | 149.4456
8.5 | 1.5353 | 0.01035 | -0.1379 | 148.3382
9 | 1.5875 | 0.01081 | -0.1374 | 146.8548
9.5 | 1.6391 | 0.01132 | -0.1368 | 144.7968
10 | 1.6891 | 0.012 | -0.1359 | 140.7583
10.5 | 1.7384 | 0.01271 | -0.1349 | 136.7742
11 | 1.7866 | 0.01347 | -0.1338 | 132.6355
11.5 | 1.8343 | 0.0142 | -0.1326 | 129.1761
12 | 1.8809 | 0.01494 | -0.1313 | 125.8969
12.5 | 1.9262 | 0.01574 | -0.1298 | 122.3761
13 | 1.9701 | 0.01658 | -0.1281 | 118.8239
13.5 | 2.0122 | 0.01748 | -0.1262 | 115.1144
14 | 2.0521 | 0.01846 | -0.1239 | 111.1647
14.5 | 2.0898 | 0.01946 | -0.1213 | 107.3895
15 | 2.1238 | 0.02058 | -0.1181 | 103.1973
15.5 | 2.1499 | 0.0218 | -0.1136 | 98.6193
16 | 2.1652 | 0.02316 | -0.1072 | 93.4888
16.5 | 2.1765 | 0.02499 | -0.101 | 87.0948
17 | 2.1885 | 0.02717 | -0.0959 | 80.5484
17.5 | 2.1967 | 0.0299 | -0.0911 | 73.4682
18 | 2.2031 | 0.0331 | -0.0869 | 66.5589
18.5 | 2.205 | 0.03706 | -0.0833 | 59.4981
19 | 2.2024 | 0.04181 | -0.0804 | 52.6764
19.5 | 2.1937 | 0.04773 | -0.0784 | 45.9606
20 | 2.1778 | 0.05515 | -0.0776 | 39.4887

## 123. Re 14M Mach 0.10 (1)
BIGFOIL.COM POLAR EXPORT
MID 104
MID 104 |  |  |  | Cl Max: | 1.362 | at alpha= | 8.5 | deg
JavaFoil+Calcfoil stall+Eppler ext transition |  |  |  | L/D Max: | 98.051 | at alpha= | 7 | deg
Re: | 14000000 |  |  | Cd Min: | 0.01003 | at alpha= | -3 | deg
Mach: | 0.1 |  |  | Cl=0 at alpha= | -5.1071 | deg
|  |  |  | @ Cl=0.1, Cd= | 0.010215
|  |  |  | @ Cl=0.4, Cd= | 0.010112
|  |  |  | @ Cl=0.6, Cd= | 0.010226
alpha (deg) | Cl | Cd | Cm | Cl/Cd
-16 | -0.237 | 0.11526 | -0.069 | -2.052
-15.5 | -0.249 | 0.10939 | -0.07 | -2.28
-15 | -0.262 | 0.10379 | -0.07 | -2.527
-14.5 | -0.275 | 0.09807 | -0.071 | -2.803
-14 | -0.287 | 0.09283 | -0.072 | -3.09
-13.5 | -0.298 | 0.08732 | -0.073 | -3.414
-13 | -0.308 | 0.08289 | -0.074 | -3.713
-12.5 | -0.316 | 0.07765 | -0.075 | -4.071
-12 | -0.322 | 0.07267 | -0.077 | -4.433
-11.5 | -0.326 | 0.06776 | -0.079 | -4.807
-11 | -0.327 | 0.06237 | -0.081 | -5.235
-10.5 | -0.324 | 0.05623 | -0.085 | -5.768
-10 | -0.318 | 0.04988 | -0.09 | -6.37
-9.5 | -0.309 | 0.04147 | -0.096 | -7.451
-9 | -0.298 | 0.03155 | -0.104 | -9.443
-8.5 | -0.285 | 0.0211 | -0.112 | -13.504
-8 | -0.279 | 0.01078 | -0.126 | -25.876
-7.5 | -0.24 | 0.01067 | -0.126 | -22.522
-7 | -0.197 | 0.01055 | -0.126 | -18.65
-6.5 | -0.149 | 0.01053 | -0.126 | -14.173
-6 | -0.098 | 0.01045 | -0.126 | -9.386
-5.5 | -0.044 | 0.01034 | -0.126 | -4.284
-5 | 0.012 | 0.01029 | -0.126 | 1.125
-4.5 | 0.069 | 0.01022 | -0.126 | 6.747
-4 | 0.127 | 0.01021 | -0.126 | 12.482
-3.5 | 0.186 | 0.01005 | -0.126 | 18.549
-3 | 0.246 | 0.01003 | -0.126 | 24.501
-2.5 | 0.305 | 0.01007 | -0.126 | 30.302
-2 | 0.365 | 0.0101 | -0.126 | 36.097
-1.5 | 0.423 | 0.01012 | -0.126 | 41.854
-1 | 0.482 | 0.01016 | -0.126 | 47.452
-0.5 | 0.541 | 0.01023 | -0.126 | 52.873
0 | 0.598 | 0.01022 | -0.126 | 58.484
0.5 | 0.656 | 0.01039 | -0.126 | 63.149
1 | 0.714 | 0.01065 | -0.126 | 67.065
1.5 | 0.773 | 0.01076 | -0.126 | 71.77
2 | 0.831 | 0.01088 | -0.126 | 76.387
2.5 | 0.888 | 0.01098 | -0.126 | 80.91
3 | 0.946 | 0.01109 | -0.126 | 85.279
3.5 | 1.003 | 0.01121 | -0.126 | 89.454
4 | 1.06 | 0.01135 | -0.126 | 93.351
4.5 | 1.113 | 0.01148 | -0.126 | 96.941
5 | 1.164 | 0.01233 | -0.126 | 94.394
5.5 | 1.211 | 0.01257 | -0.126 | 96.291
6 | 1.253 | 0.01289 | -0.126 | 97.248
6.5 | 1.29 | 0.01318 | -0.126 | 97.9
7 | 1.32 | 0.01346 | -0.126 | 98.051
7.5 | 1.342 | 0.01378 | -0.126 | 97.422
8 | 1.357 | 0.01416 | -0.126 | 95.818
8.5 | 1.362 | 0.01452 | -0.126 | 93.803
9 | 1.357 | 0.01492 | -0.126 | 90.916
9.5 | 1.342 | 0.01492 | -0.126 | 89.93
10 | 1.317 | 0.01542 | -0.126 | 85.429
10.5 | 1.284 | 0.01597 | -0.126 | 80.421
11 | 1.244 | 0.01658 | -0.126 | 75.033
11.5 | 1.198 | 0.01718 | -0.126 | 69.693
12 | 1.14 | 0.02005 | -0.125 | 56.868
12.5 | 1.078 | 0.02243 | -0.124 | 48.059
13 | 1.014 | 0.02394 | -0.123 | 42.374
13.5 | 0.951 | 0.02559 | -0.122 | 37.154

## 124. Re 14M Mach 0.10 (2)
BIGFOIL.COM POLAR EXPORT
MID 104
MID 104 |  |  |  | Cl Max: | 2.1879 | at alpha= | 18 | deg
XFOIL ncrit=9 |  |  |  | L/D Max: | 151.294 | at alpha= | 4.5 | deg
Re: | 14000000 |  |  | Cd Min: | 0.06786 | at alpha= | 20 | deg
Mach: | 0.1 |  |  | Cl=0 at alpha= | -5.0562 | deg
|  |  |  | @ Cl=0.1, Cd= | 0.0053126
|  |  |  | @ Cl=0.4, Cd= | 0.0054569
|  |  |  | @ Cl=0.6, Cd= | 0.0056787
alpha (deg) | Cl | Cd | Cm | Cl/Cd
-12.5 | -0.8858 | 0.01945 | -0.1191 | -45.5424
-12 | -0.828 | 0.01608 | -0.1234 | -51.4925
-11.5 | -0.7691 | 0.01369 | -0.126 | -56.1797
-11 | -0.7096 | 0.01188 | -0.1279 | -59.7306
-10.5 | -0.6498 | 0.0105 | -0.1293 | -61.8857
-10 | -0.5899 | 0.00945 | -0.1304 | -62.4233
-8.5 | -0.4091 | 0.00707 | -0.1329 | -57.8642
-8 | -0.3497 | 0.00676 | -0.1333 | -51.7308
-7.5 | -0.2904 | 0.0065 | -0.1337 | -44.6769
-7 | -0.2311 | 0.00626 | -0.1341 | -36.9169
-6.5 | -0.1718 | 0.00604 | -0.1345 | -28.4437
-6 | -0.1124 | 0.00585 | -0.1349 | -19.2137
-5.5 | -0.0529 | 0.00565 | -0.1353 | -9.3628
-5 | 0.0067 | 0.00547 | -0.1357 | 1.2249
-4.5 | 0.0659 | 0.00537 | -0.1361 | 12.2719
-4 | 0.1253 | 0.00527 | -0.1365 | 23.7761
-3.5 | 0.1847 | 0.00514 | -0.137 | 35.9339
-3 | 0.2435 | 0.00522 | -0.1374 | 46.6475
-2.5 | 0.3021 | 0.00538 | -0.1378 | 56.1524
-2 | 0.3608 | 0.00541 | -0.1381 | 66.6913
-1.5 | 0.4193 | 0.00548 | -0.1384 | 76.5146
-1 | 0.4777 | 0.00555 | -0.1387 | 86.0721
0 | 0.5944 | 0.00567 | -0.1393 | 104.8325
0.5 | 0.6526 | 0.00576 | -0.1396 | 113.2986
1 | 0.7105 | 0.00592 | -0.1399 | 120.0169
1.5 | 0.7683 | 0.00606 | -0.1401 | 126.7822
2 | 0.8258 | 0.00623 | -0.1403 | 132.5522
2.5 | 0.8832 | 0.00642 | -0.1404 | 137.5701
3 | 0.9406 | 0.00657 | -0.1406 | 143.1659
3.5 | 0.9976 | 0.00676 | -0.1407 | 147.574
4 | 1.0544 | 0.00698 | -0.1407 | 151.0602
4.5 | 1.1105 | 0.00734 | -0.1407 | 151.2943
5 | 1.1646 | 0.00818 | -0.1403 | 142.3716
5.5 | 1.2204 | 0.00849 | -0.1402 | 143.7456
6 | 1.2759 | 0.00879 | -0.14 | 145.1536
6.5 | 1.331 | 0.00915 | -0.1398 | 145.4645
7 | 1.3865 | 0.0094 | -0.1398 | 147.5
7.5 | 1.4392 | 0.00953 | -0.1391 | 151.0178
8.5 | 1.5462 | 0.01044 | -0.138 | 148.1034
9 | 1.599 | 0.01092 | -0.1374 | 146.4286
9.5 | 1.6509 | 0.01148 | -0.1366 | 143.8066
10 | 1.7015 | 0.0122 | -0.1356 | 139.4672
10.5 | 1.7511 | 0.01296 | -0.1344 | 135.1157
11.5 | 1.8479 | 0.01451 | -0.1317 | 127.3535
12 | 1.8948 | 0.01531 | -0.1302 | 123.7622
12.5 | 1.9403 | 0.01617 | -0.1284 | 119.9938
13 | 1.9842 | 0.01708 | -0.1264 | 116.171
13.5 | 2.026 | 0.01805 | -0.1241 | 112.2438
14 | 2.0651 | 0.01912 | -0.1214 | 108.0073
14.5 | 2.1017 | 0.02022 | -0.1183 | 103.9416
15 | 2.1318 | 0.02146 | -0.1141 | 99.3383
15.5 | 2.1505 | 0.02286 | -0.1081 | 94.0726
16 | 2.1612 | 0.02462 | -0.1012 | 87.7823
16.5 | 2.1726 | 0.02686 | -0.0956 | 80.8861
17 | 2.182 | 0.02957 | -0.0905 | 73.791
17.5 | 2.1868 | 0.03298 | -0.0859 | 66.3069
18 | 2.1879 | 0.03714 | -0.0821 | 58.9095
18.5 | 2.1817 | 0.04241 | -0.0791 | 51.4431
19 | 2.1702 | 0.04887 | -0.0772 | 44.4076
19.5 | 2.148 | 0.05745 | -0.0769 | 37.389
20 | 2.1186 | 0.06786 | -0.0783 | 31.2202

## 125. Re 14M Mach 0.25 (1)
BIGFOIL.COM POLAR EXPORT
MID 104
MID 104 |  |  |  | Cl Max: | 1.347 | at alpha= | 7.5 | deg
JavaFoil+Calcfoil stall+Eppler ext transition |  |  |  | L/D Max: | 98.566 | at alpha= | 4.5 | deg
Re: | 14000000 |  |  | Cd Min: | 0.01005 | at alpha= | -3 | deg
Mach: | 0.25 |  |  | Cl=0 at alpha= | -5.1053 | deg
|  |  |  | @ Cl=0.1, Cd= | 0.010246
|  |  |  | @ Cl=0.4, Cd= | 0.010112
|  |  |  | @ Cl=0.6, Cd= | 0.010242
alpha (deg) | Cl | Cd | Cm | Cl/Cd
-14.5 | -0.054 | 0.10485 | -0.069 | -0.513
-14 | -0.051 | 0.09964 | -0.069 | -0.512
-13.5 | -0.048 | 0.09358 | -0.071 | -0.515
-13 | -0.045 | 0.08811 | -0.071 | -0.515
-12.5 | -0.117 | 0.08427 | -0.071 | -1.39
-12 | -0.159 | 0.0789 | -0.073 | -2.014
-11.5 | -0.191 | 0.07369 | -0.074 | -2.599
-11 | -0.218 | 0.06881 | -0.076 | -3.161
-10.5 | -0.237 | 0.06409 | -0.078 | -3.699
-10 | -0.249 | 0.05916 | -0.081 | -4.204
-9.5 | -0.254 | 0.0528 | -0.086 | -4.817
-9 | -0.253 | 0.04614 | -0.092 | -5.484
-8.5 | -0.247 | 0.03652 | -0.101 | -6.763
-8 | -0.238 | 0.02398 | -0.112 | -9.905
-7.5 | -0.234 | 0.0108 | -0.13 | -21.617
-7 | -0.195 | 0.01065 | -0.13 | -18.272
-6.5 | -0.149 | 0.01055 | -0.13 | -14.147
-6 | -0.099 | 0.01051 | -0.13 | -9.419
-5.5 | -0.045 | 0.01043 | -0.13 | -4.313
-5 | 0.012 | 0.01031 | -0.13 | 1.145
-4.5 | 0.071 | 0.01028 | -0.13 | 6.868
-4 | 0.131 | 0.01021 | -0.13 | 12.793
-3.5 | 0.191 | 0.01006 | -0.13 | 19.03
-3 | 0.252 | 0.01005 | -0.13 | 25.116
-2.5 | 0.313 | 0.01008 | -0.13 | 31.095
-2 | 0.375 | 0.0101 | -0.13 | 37.097
-1.5 | 0.435 | 0.01013 | -0.13 | 42.945
-1 | 0.495 | 0.01017 | -0.13 | 48.692
-0.5 | 0.556 | 0.01025 | -0.13 | 54.208
0 | 0.614 | 0.01024 | -0.13 | 59.938
0.5 | 0.674 | 0.01043 | -0.13 | 64.639
1 | 0.734 | 0.01071 | -0.13 | 68.538
1.5 | 0.794 | 0.01081 | -0.13 | 73.409
2 | 0.854 | 0.01093 | -0.13 | 78.059
2.5 | 0.913 | 0.01105 | -0.13 | 82.621
3 | 0.972 | 0.01117 | -0.13 | 87.004
3.5 | 1.03 | 0.0113 | -0.13 | 91.177
4 | 1.088 | 0.01145 | -0.13 | 95.06
4.5 | 1.143 | 0.01159 | -0.13 | 98.566
5 | 1.194 | 0.01249 | -0.13 | 95.566
5.5 | 1.24 | 0.01276 | -0.13 | 97.163
6 | 1.28 | 0.01318 | -0.13 | 97.096
6.5 | 1.313 | 0.01343 | -0.13 | 97.737
7 | 1.335 | 0.01378 | -0.13 | 96.875
7.5 | 1.347 | 0.01413 | -0.13 | 95.31
8 | 1.346 | 0.01455 | -0.129 | 92.544
8.5 | 1.331 | 0.01504 | -0.129 | 88.554
9 | 1.298 | 0.01552 | -0.129 | 83.658
9.5 | 1.248 | 0.01563 | -0.129 | 79.882
10 | 1.182 | 0.01624 | -0.129 | 72.815
10.5 | 1.101 | 0.017 | -0.129 | 64.769
11 | 1.007 | 0.01787 | -0.129 | 56.328
11.5 | 0.89 | 0.02247 | -0.128 | 39.617
12 | 0.772 | 0.02403 | -0.127 | 32.106
12.5 | 0.648 | 0.02574 | -0.126 | 25.151

## 126. Re 14M Mach 0.25 (2)
BIGFOIL.COM POLAR EXPORT
MID 104
MID 104 |  |  |  | Cl Max: | 2.0252 | at alpha= | 13 | deg
XFOIL ncrit=9 |  |  |  | L/D Max: | 153.969 | at alpha= | 4 | deg
Re: | 14000000 |  |  | Cd Min: | 0.26139 | at alpha= | -20 | deg
Mach: | 0.25 |  |  | Cl=0 at alpha= | -5.0192 | deg
|  |  |  | @ Cl=0.1, Cd= | 0.00536
|  |  |  | @ Cl=0.4, Cd= | 0.005448
|  |  |  | @ Cl=0.6, Cd= | 0.0056972
alpha (deg) | Cl | Cd | Cm | Cl/Cd
-20 | -0.7297 | 0.26139 | 0.0591 | -2.7916
-19.5 | -0.7116 | 0.25341 | 0.0543 | -2.8081
-19 | -0.6939 | 0.24404 | 0.0498 | -2.8434
-18.5 | -0.6759 | 0.2362 | 0.0454 | -2.8616
-18 | -0.657 | 0.22997 | 0.0413 | -2.8569
-17.5 | -0.6379 | 0.22366 | 0.0373 | -2.8521
-17 | -0.3973 | 0.17937 | 0.0005 | -2.215
-16.5 | -0.3869 | 0.17452 | -0.0019 | -2.2169
-16 | -0.581 | 0.20378 | 0.0259 | -2.8511
-15.5 | -0.5637 | 0.19661 | 0.0223 | -2.8671
-15 | -0.5468 | 0.18928 | 0.0188 | -2.8888
-14.5 | -0.5305 | 0.18183 | 0.0153 | -2.9176
-14 | -0.5338 | 0.16617 | 0.0106 | -3.2124
-13.5 | -0.5181 | 0.15942 | 0.0074 | -3.2499
-13 | -0.503 | 0.15277 | 0.0045 | -3.2925
-12.5 | -0.4939 | 0.14403 | 0.0009 | -3.4291
-12 | -0.5324 | 0.12266 | -0.0073 | -4.3405
-11.5 | -0.5556 | 0.10772 | -0.0148 | -5.1578
-11 | -0.5763 | 0.09455 | -0.0224 | -6.0952
-10.5 | -0.6009 | 0.08144 | -0.031 | -7.3784
-10 | -0.6222 | 0.06729 | -0.0448 | -9.2465
-9.5 | -0.5817 | 0.01401 | -0.1328 | -41.5203
-9 | -0.5115 | 0.01023 | -0.1369 | -50
-8.5 | -0.4432 | 0.00829 | -0.1386 | -53.462
-8 | -0.3771 | 0.00733 | -0.1392 | -51.4461
-7.5 | -0.3126 | 0.00683 | -0.1394 | -45.7687
-7 | -0.249 | 0.0065 | -0.1394 | -38.3077
-6.5 | -0.1858 | 0.00624 | -0.1395 | -29.7756
-6 | -0.1229 | 0.006 | -0.1396 | -20.4833
-5.5 | -0.0602 | 0.00578 | -0.1398 | -10.4152
-5 | 0.0024 | 0.00556 | -0.1401 | 0.43165
-4.5 | 0.0647 | 0.0054 | -0.1403 | 11.9815
-4 | 0.1265 | 0.00533 | -0.1406 | 23.7336
-3 | 0.2497 | 0.00519 | -0.1414 | 48.1118
-2.5 | 0.3105 | 0.00537 | -0.1417 | 57.8212
-2 | 0.3713 | 0.00541 | -0.142 | 68.6322
-1.5 | 0.4318 | 0.00549 | -0.1423 | 78.6521
-1 | 0.4923 | 0.00556 | -0.1426 | 88.5432
-0.5 | 0.5525 | 0.00565 | -0.1428 | 97.7876
0 | 0.6129 | 0.00571 | -0.1431 | 107.338
0.5 | 0.6731 | 0.0058 | -0.1434 | 116.0517
1 | 0.733 | 0.00597 | -0.1436 | 122.7806
1.5 | 0.7927 | 0.00613 | -0.1438 | 129.3148
2 | 0.8524 | 0.0063 | -0.144 | 135.3016
2.5 | 0.912 | 0.0065 | -0.1441 | 140.3077
3 | 0.9715 | 0.00667 | -0.1442 | 145.6522
3.5 | 1.0309 | 0.00687 | -0.1441 | 150.0582
4 | 1.0901 | 0.00708 | -0.144 | 153.9689
5 | 1.2049 | 0.00836 | -0.1432 | 144.1268
5.5 | 1.2634 | 0.00868 | -0.1429 | 145.553
6 | 1.3216 | 0.00905 | -0.1424 | 146.0331
6.5 | 1.3794 | 0.00948 | -0.1418 | 145.5063
7 | 1.4377 | 0.00981 | -0.1413 | 146.5545
7.5 | 1.4936 | 0.00996 | -0.1403 | 149.9598
8 | 1.5507 | 0.01045 | -0.1393 | 148.3923
8.5 | 1.6072 | 0.011 | -0.1381 | 146.1091
9 | 1.6628 | 0.01167 | -0.1368 | 142.485
9.5 | 1.7173 | 0.01246 | -0.1351 | 137.825
10 | 1.77 | 0.01343 | -0.133 | 131.7945
10.5 | 1.8202 | 0.01462 | -0.1305 | 124.5007
11 | 1.8701 | 0.01571 | -0.1279 | 119.0388
11.5 | 1.9176 | 0.01694 | -0.1248 | 113.1995
12 | 1.9621 | 0.0183 | -0.1213 | 107.2186
12.5 | 2.0004 | 0.01999 | -0.1167 | 100.07
13 | 2.0252 | 0.02222 | -0.1102 | 91.1431
13.5 | 2.0227 | 0.02501 | -0.0999 | 80.8756
14 | 2.007 | 0.02937 | -0.0903 | 68.335
14.5 | 1.9851 | 0.03539 | -0.0831 | 56.0921
15 | 1.953 | 0.04369 | -0.0788 | 44.7013
15.5 | 1.9157 | 0.05423 | -0.0781 | 35.3255
16 | 1.8743 | 0.06716 | -0.081 | 27.908
16.5 | 1.8308 | 0.08176 | -0.0862 | 22.3924
17 | 1.7861 | 0.09725 | -0.0926 | 18.3661
17.5 | 1.7397 | 0.11353 | -0.0997 | 15.3237
18 | 1.6957 | 0.12964 | -0.1073 | 13.0801

## 127. Re 14M Mach 0.50 (1)
BIGFOIL.COM POLAR EXPORT
MID 104
MID 104 |  |  |  | Cl Max: | 1.347 | at alpha= | 6 | deg
JavaFoil+Calcfoil stall+Eppler ext transition |  |  |  | L/D Max: | 101.578 | at alpha= | 4 | deg
Re: | 14000000 |  |  | Cd Min: | 0.0101 | at alpha= | -3 | deg
Mach: | 0.5 |  |  | Cl=0 at alpha= | -5.1132 | deg
|  |  |  | @ Cl=0.1, Cd= | 0.010446
|  |  |  | @ Cl=0.4, Cd= | 0.010134
|  |  |  | @ Cl=0.6, Cd= | 0.010325
alpha (deg) | Cl | Cd | Cm | Cl/Cd
-20 | -0.809 | 0.16957 | -0.084 | -4.773
-19.5 | -0.783 | 0.16054 | -0.084 | -4.877
-19 | -0.757 | 0.14646 | -0.086 | -5.171
-18.5 | -0.732 | 0.13651 | -0.087 | -5.359
-18 | -0.706 | 0.1271 | -0.088 | -5.555
-17.5 | -0.676 | 0.13039 | -0.084 | -5.184
-17 | -0.651 | 0.1186 | -0.086 | -5.49
-16.5 | -0.626 | 0.10942 | -0.089 | -5.722
-16 | -0.604 | 0.09642 | -0.095 | -6.267
-15.5 | -0.568 | 0.1098 | -0.082 | -5.169
-15 | -0.543 | 0.098 | -0.087 | -5.544
-14.5 | -0.521 | 0.08685 | -0.093 | -5.994
-14 | -0.499 | 0.07548 | -0.1 | -6.607
-13.5 | -0.46 | 0.08919 | -0.083 | -5.16
-13 | -0.437 | 0.07835 | -0.091 | -5.573
-12.5 | -0.415 | 0.06677 | -0.099 | -6.214
-12 | -0.378 | 0.07765 | -0.083 | -4.873
-11.5 | -0.355 | 0.06691 | -0.093 | -5.307
-11 | -0.324 | 0.07038 | -0.083 | -4.602
-10.5 | -0.299 | 0.06282 | -0.09 | -4.754
-10 | -0.27 | 0.06303 | -0.085 | -4.277
-9.5 | -0.244 | 0.05542 | -0.093 | -4.41
-9 | -0.216 | 0.05469 | -0.09 | -3.946
-8.5 | -0.187 | 0.05616 | -0.082 | -3.323
-8 | -0.159 | 0.05264 | -0.084 | -3.029
-7.5 | -0.133 | 0.04737 | -0.09 | -2.807
-7 | -0.106 | 0.04376 | -0.094 | -2.417
-6.5 | -0.08 | 0.03584 | -0.106 | -2.223
-6 | -0.055 | 0.0207 | -0.127 | -2.647
-5.5 | -0.041 | 0.01068 | -0.145 | -3.798
-5 | 0.012 | 0.01059 | -0.145 | 1.15
-4.5 | 0.076 | 0.0105 | -0.145 | 7.241
-4 | 0.143 | 0.01035 | -0.145 | 13.866
-3.5 | 0.212 | 0.0103 | -0.145 | 20.595
-3 | 0.281 | 0.0101 | -0.145 | 27.831
-2.5 | 0.35 | 0.01012 | -0.145 | 34.557
-2 | 0.419 | 0.01014 | -0.145 | 41.313
-1.5 | 0.486 | 0.01018 | -0.145 | 47.774
-1 | 0.554 | 0.01027 | -0.145 | 53.939
-0.5 | 0.621 | 0.01035 | -0.145 | 60.037
0 | 0.686 | 0.01043 | -0.145 | 65.742
0.5 | 0.752 | 0.01069 | -0.145 | 70.375
1 | 0.819 | 0.01092 | -0.145 | 75.054
1.5 | 0.886 | 0.01107 | -0.145 | 80.063
2 | 0.953 | 0.01122 | -0.145 | 84.923
2.5 | 1.019 | 0.01137 | -0.145 | 89.572
3 | 1.084 | 0.01154 | -0.145 | 93.895
3.5 | 1.149 | 0.01173 | -0.145 | 97.901
4 | 1.213 | 0.01194 | -0.145 | 101.578
4.5 | 1.269 | 0.01298 | -0.145 | 97.787
5 | 1.316 | 0.01334 | -0.145 | 98.672
5.5 | 1.346 | 0.01393 | -0.145 | 96.675
6 | 1.347 | 0.01446 | -0.145 | 93.15
6.5 | 1.271 | 0.01513 | -0.145 | 84.02
7 | 0.812 | 0.01569 | -0.145 | 51.716
7.5 | 0.844 | 0.0163 | -0.145 | 51.808
8 | 0.877 | 0.01703 | -0.145 | 51.496
8.5 | 0.91 | 0.01769 | -0.145 | 51.413
9 | 0.942 | 0.01776 | -0.145 | 53.054
9.5 | 0.964 | 0.02283 | -0.143 | 42.225
10 | 0.987 | 0.02517 | -0.141 | 39.198
10.5 | 1.009 | 0.02747 | -0.14 | 36.739
11 | 1.032 | 0.02944 | -0.139 | 35.055

## 128. Re 14M Mach 0.50 (2)
BIGFOIL.COM POLAR EXPORT
MID 104
MID 104 |  |  |  | Cl Max: | 1.7102 | at alpha= | 7.5 | deg
XFOIL ncrit=9 |  |  |  | L/D Max: | 165.165 | at alpha= | 4 | deg
Re: | 14000000 |  |  | Cd Min: | 0.28394 | at alpha= | -20 | deg
Mach: | 0.5 |  |  | Cl=0 at alpha= | -4.8406 | deg
|  |  |  | @ Cl=0.1, Cd= | 0.0056104
|  |  |  | @ Cl=0.4, Cd= | 0.0054431
|  |  |  | @ Cl=0.6, Cd= | 0.0057229
alpha (deg) | Cl | Cd | Cm | Cl/Cd
-20 | -0.7887 | 0.28394 | 0.0676 | -2.7777
-19.5 | -0.7651 | 0.27523 | 0.0622 | -2.7799
-19 | -0.7422 | 0.26643 | 0.0567 | -2.7857
-18.5 | -0.7188 | 0.25756 | 0.0515 | -2.7908
-18 | -0.6957 | 0.24852 | 0.0463 | -2.7994
-17.5 | -0.6729 | 0.23946 | 0.0413 | -2.8101
-17 | -0.6505 | 0.23076 | 0.0364 | -2.8189
-16.5 | -0.6274 | 0.22346 | 0.0318 | -2.8077
-16 | -0.6042 | 0.21589 | 0.0273 | -2.7986
-15.5 | -0.5809 | 0.20791 | 0.023 | -2.794
-15 | -0.559 | 0.19977 | 0.0187 | -2.7982
-14.5 | -0.538 | 0.19168 | 0.0145 | -2.8068
-14 | -0.519 | 0.18325 | 0.0104 | -2.8322
-13.5 | -0.4995 | 0.17497 | 0.0064 | -2.8548
-13 | -0.4823 | 0.1662 | 0.0026 | -2.9019
-12.5 | -0.4667 | 0.15717 | -0.0012 | -2.9694
-12 | -0.4515 | 0.14854 | -0.0049 | -3.0396
-11.5 | -0.4339 | 0.14045 | -0.0088 | -3.0894
-11 | -0.422 | 0.13297 | -0.011 | -3.1736
-10.5 | -0.4063 | 0.12583 | -0.014 | -3.229
-10 | -0.3902 | 0.1188 | -0.0171 | -3.2845
-9.5 | -0.3764 | 0.11114 | -0.0204 | -3.3867
-9 | -0.3665 | 0.10269 | -0.0242 | -3.569
-8.5 | -0.3578 | 0.09415 | -0.0285 | -3.8003
-8 | -0.3558 | 0.08447 | -0.034 | -4.2121
-7.5 | -0.3553 | 0.07489 | -0.0404 | -4.7443
-7 | -0.349 | 0.06508 | -0.0501 | -5.3626
-6.5 | -0.3184 | 0.05208 | -0.0717 | -6.1137
-6 | -0.2354 | 0.02899 | -0.1216 | -8.12
-5.5 | -0.1113 | 0.00783 | -0.1594 | -14.2146
-5 | -0.025 | 0.00619 | -0.1602 | -4.0388
-4.5 | 0.0534 | 0.00574 | -0.1597 | 9.3031
-4 | 0.1289 | 0.00553 | -0.1592 | 23.3092
-3.5 | 0.2026 | 0.00542 | -0.1589 | 37.3801
-3 | 0.2757 | 0.00525 | -0.159 | 52.5143
-2.5 | 0.347 | 0.00533 | -0.1591 | 65.1032
-2 | 0.4173 | 0.00548 | -0.1592 | 76.1496
-1.5 | 0.4874 | 0.00555 | -0.1593 | 87.8198
-1 | 0.5571 | 0.00563 | -0.1594 | 98.952
-0.5 | 0.6264 | 0.00578 | -0.1596 | 108.3737
0 | 0.6957 | 0.00588 | -0.1598 | 118.3163
0.5 | 0.765 | 0.00602 | -0.16 | 127.0764
1 | 0.834 | 0.00623 | -0.1601 | 133.8684
1.5 | 0.903 | 0.00648 | -0.1601 | 139.3519
2 | 0.9723 | 0.00669 | -0.16 | 145.3363
2.5 | 1.0421 | 0.00687 | -0.1597 | 151.6885
3 | 1.1122 | 0.00709 | -0.1593 | 156.8688
3.5 | 1.1827 | 0.00732 | -0.1587 | 161.571
4 | 1.2536 | 0.00759 | -0.1578 | 165.1647
4.5 | 1.3194 | 0.00874 | -0.156 | 150.9611
5 | 1.39 | 0.00922 | -0.1543 | 150.7592
5.5 | 1.461 | 0.00977 | -0.1523 | 149.5394
6 | 1.533 | 0.0103 | -0.1499 | 148.835
6.5 | 1.6054 | 0.01095 | -0.1469 | 146.6119
7 | 1.6736 | 0.01229 | -0.1421 | 136.1758
7.5 | 1.7102 | 0.01583 | -0.1324 | 108.0354
8 | 1.71 | 0.02132 | -0.1187 | 80.2064
8.5 | 1.6801 | 0.02677 | -0.1036 | 62.7606
9 | 1.6449 | 0.03445 | -0.0942 | 47.7475
9.5 | 1.6045 | 0.04474 | -0.0909 | 35.8628
10 | 1.5617 | 0.05776 | -0.0938 | 27.0377
10.5 | 1.5182 | 0.07291 | -0.1007 | 20.8229
11 | 1.475 | 0.08887 | -0.1084 | 16.5973
11.5 | 1.4346 | 0.10474 | -0.1158 | 13.6968
12 | 1.3987 | 0.12032 | -0.1232 | 11.6248
12.5 | 1.3683 | 0.13563 | -0.131 | 10.0885

## 129. Re 16M Mach 0.00 (1)
BIGFOIL.COM POLAR EXPORT
MID 104
MID 104 |  |  |  | Cl Max: | 1.365 | at alpha= | 8.5 | deg
JavaFoil+Calcfoil stall+Eppler ext transition |  |  |  | L/D Max: | 99.258 | at alpha= | 7 | deg
Re: | 16000000 |  |  | Cd Min: | 0.01001 | at alpha= | -3.5 | deg
Mach: | 0 |  |  | Cl=0 at alpha= | -5.1071 | deg
|  |  |  | @ Cl=0.1, Cd= | 0.01018
|  |  |  | @ Cl=0.4, Cd= | 0.010086
|  |  |  | @ Cl=0.6, Cd= | 0.010258
alpha (deg) | Cl | Cd | Cm | Cl/Cd
-16.5 | -0.262 | 0.11919 | -0.069 | -2.196
-16 | -0.273 | 0.11336 | -0.07 | -2.408
-15.5 | -0.284 | 0.10763 | -0.071 | -2.639
-15 | -0.295 | 0.10157 | -0.072 | -2.904
-14.5 | -0.305 | 0.0959 | -0.073 | -3.185
-14 | -0.315 | 0.09077 | -0.073 | -3.471
-13.5 | -0.324 | 0.08579 | -0.074 | -3.774
-13 | -0.331 | 0.08089 | -0.075 | -4.092
-12.5 | -0.337 | 0.076 | -0.076 | -4.428
-12 | -0.34 | 0.0704 | -0.079 | -4.835
-11.5 | -0.342 | 0.06503 | -0.081 | -5.254
-11 | -0.34 | 0.05948 | -0.084 | -5.72
-10.5 | -0.336 | 0.05282 | -0.088 | -6.366
-10 | -0.329 | 0.04534 | -0.094 | -7.251
-9.5 | -0.319 | 0.03609 | -0.1 | -8.853
-9 | -0.307 | 0.02662 | -0.107 | -11.545
-8.5 | -0.315 | 0.01089 | -0.125 | -28.925
-8 | -0.28 | 0.01074 | -0.126 | -26.106
-7.5 | -0.241 | 0.01062 | -0.126 | -22.682
-7 | -0.197 | 0.01052 | -0.126 | -18.721
-6.5 | -0.149 | 0.0105 | -0.126 | -14.197
-6 | -0.098 | 0.01042 | -0.126 | -9.395
-5.5 | -0.044 | 0.0103 | -0.126 | -4.287
-5 | 0.012 | 0.01026 | -0.126 | 1.124
-4.5 | 0.069 | 0.01018 | -0.126 | 6.746
-4 | 0.127 | 0.01018 | -0.126 | 12.458
-3.5 | 0.186 | 0.01001 | -0.126 | 18.531
-3 | 0.245 | 0.01002 | -0.126 | 24.41
-2.5 | 0.304 | 0.01003 | -0.126 | 30.272
-2 | 0.363 | 0.01008 | -0.126 | 36.008
-1.5 | 0.421 | 0.01009 | -0.126 | 41.76
-1 | 0.48 | 0.01014 | -0.126 | 47.311
-0.5 | 0.538 | 0.0102 | -0.126 | 52.765
0 | 0.595 | 0.01024 | -0.126 | 58.066
0.5 | 0.653 | 0.01045 | -0.126 | 62.457
1 | 0.711 | 0.0106 | -0.126 | 67.063
1.5 | 0.769 | 0.01071 | -0.126 | 71.802
2 | 0.827 | 0.0108 | -0.126 | 76.546
2.5 | 0.884 | 0.0109 | -0.126 | 81.089
3 | 0.941 | 0.011 | -0.126 | 85.556
3.5 | 0.998 | 0.01112 | -0.126 | 89.788
4 | 1.055 | 0.01125 | -0.126 | 93.777
4.5 | 1.108 | 0.01138 | -0.126 | 97.366
5 | 1.159 | 0.01218 | -0.126 | 95.083
5.5 | 1.205 | 0.01242 | -0.126 | 97.082
6 | 1.248 | 0.01272 | -0.126 | 98.156
6.5 | 1.285 | 0.01299 | -0.126 | 98.942
7 | 1.316 | 0.01326 | -0.125 | 99.258
7.5 | 1.34 | 0.01357 | -0.125 | 98.791
8 | 1.357 | 0.01393 | -0.125 | 97.396
8.5 | 1.365 | 0.01427 | -0.125 | 95.656
9 | 1.363 | 0.01466 | -0.125 | 92.981
9.5 | 1.352 | 0.01507 | -0.125 | 89.689
10 | 1.332 | 0.01506 | -0.125 | 88.463
10.5 | 1.305 | 0.01557 | -0.125 | 83.81
11 | 1.271 | 0.01613 | -0.125 | 78.801
11.5 | 1.231 | 0.01671 | -0.125 | 73.655
12 | 1.186 | 0.01742 | -0.125 | 68.046
12.5 | 1.128 | 0.02151 | -0.124 | 52.466
13 | 1.07 | 0.02281 | -0.123 | 46.932
13.5 | 1.013 | 0.02432 | -0.122 | 41.642

## 130. Re 16M Mach 0.00 (2)
BIGFOIL.COM POLAR EXPORT
MID 104
MID 104 |  |  |  | Cl Max: | 2.2279 | at alpha= | 18.5 | deg
XFOIL ncrit=9 |  |  |  | L/D Max: | 154.337 | at alpha= | 7.5 | deg
Re: | 16000000 |  |  | Cd Min: | 0.05161 | at alpha= | 20 | deg
Mach: | 0 |  |  | Cl=0 at alpha= | -5.0637 | deg
|  |  |  | @ Cl=0.1, Cd= | 0.0052999
|  |  |  | @ Cl=0.4, Cd= | 0.0054281
|  |  |  | @ Cl=0.6, Cd= | 0.0056637
alpha (deg) | Cl | Cd | Cm | Cl/Cd
-15 | -1.1447 | 0.02613 | -0.1069 | -43.8079
-14.5 | -1.0908 | 0.02089 | -0.1156 | -52.2164
-14 | -1.036 | 0.01798 | -0.1196 | -57.6196
-13.5 | -0.9794 | 0.01579 | -0.1225 | -62.0266
-13 | -0.9253 | 0.01437 | -0.1237 | -64.3911
-12.5 | -0.8693 | 0.013 | -0.125 | -66.8692
-12 | -0.8124 | 0.01183 | -0.1262 | -68.6729
-11.5 | -0.7549 | 0.0108 | -0.1273 | -69.8981
-11 | -0.6969 | 0.00988 | -0.1282 | -70.5364
-10.5 | -0.6386 | 0.00911 | -0.1291 | -70.0988
-9 | -0.4631 | 0.0075 | -0.1311 | -61.7467
-8.5 | -0.4034 | 0.00682 | -0.132 | -59.1496
-8 | -0.3449 | 0.00655 | -0.1325 | -52.6565
-7.5 | -0.2863 | 0.00631 | -0.1329 | -45.3724
-7 | -0.2276 | 0.00609 | -0.1333 | -37.3727
-6.5 | -0.1689 | 0.0059 | -0.1337 | -28.6271
-6 | -0.1102 | 0.00572 | -0.1342 | -19.2657
-5 | 0.0075 | 0.00546 | -0.135 | 1.3736
-4.5 | 0.0663 | 0.00534 | -0.1355 | 12.4157
-4 | 0.1251 | 0.00527 | -0.1359 | 23.7381
-3.5 | 0.1842 | 0.00514 | -0.1364 | 35.8366
-3 | 0.2425 | 0.00527 | -0.1368 | 46.0152
-2.5 | 0.3008 | 0.00537 | -0.1372 | 56.0149
-2 | 0.3591 | 0.0054 | -0.1375 | 66.5
-1.5 | 0.4173 | 0.00544 | -0.1378 | 76.7096
-1 | 0.4753 | 0.00554 | -0.1381 | 85.7942
-0.5 | 0.5332 | 0.00561 | -0.1384 | 95.0446
0 | 0.5912 | 0.00565 | -0.1387 | 104.6372
0.5 | 0.6491 | 0.00574 | -0.139 | 113.0836
1 | 0.7066 | 0.0059 | -0.1392 | 119.7627
2.5 | 0.8783 | 0.00637 | -0.1398 | 137.8807
3 | 0.9353 | 0.00649 | -0.14 | 144.114
3.5 | 0.992 | 0.00666 | -0.1401 | 148.9489
4 | 1.0485 | 0.00687 | -0.1402 | 152.6201
4.5 | 1.1041 | 0.00725 | -0.1401 | 152.2897
5 | 1.158 | 0.00803 | -0.1399 | 144.2092
5.5 | 1.2134 | 0.00831 | -0.1398 | 146.0168
6 | 1.2685 | 0.00861 | -0.1397 | 147.3287
6.5 | 1.3232 | 0.00895 | -0.1395 | 147.8436
7 | 1.3776 | 0.00928 | -0.1394 | 148.4483
7.5 | 1.4307 | 0.00927 | -0.1391 | 154.3366
8.5 | 1.537 | 0.01012 | -0.1382 | 151.8775
9 | 1.5894 | 0.01057 | -0.1377 | 150.369
9.5 | 1.6409 | 0.01109 | -0.1371 | 147.9621
10 | 1.691 | 0.0118 | -0.1362 | 143.3051
11 | 1.7899 | 0.01307 | -0.1344 | 136.9472
11.5 | 1.8381 | 0.01375 | -0.1333 | 133.68
12 | 1.8852 | 0.01446 | -0.132 | 130.3734
12.5 | 1.9311 | 0.01522 | -0.1306 | 126.8791
13 | 1.9757 | 0.01602 | -0.129 | 123.3271
13.5 | 2.0187 | 0.01688 | -0.1272 | 119.5912
14 | 2.0596 | 0.0178 | -0.1251 | 115.7079
14.5 | 2.0984 | 0.01876 | -0.1227 | 111.855
15 | 2.1341 | 0.01982 | -0.1197 | 107.6741
15.5 | 2.1642 | 0.02099 | -0.1159 | 103.1062
16 | 2.1859 | 0.02222 | -0.1107 | 98.3753
16.5 | 2.195 | 0.02386 | -0.1036 | 91.995
17 | 2.2072 | 0.02586 | -0.0981 | 85.3519
17.5 | 2.2168 | 0.02835 | -0.093 | 78.194
18 | 2.2249 | 0.03126 | -0.0886 | 71.174
18.5 | 2.2279 | 0.0349 | -0.0846 | 63.8367
19 | 2.2268 | 0.03929 | -0.0813 | 56.676
19.5 | 2.2198 | 0.04475 | -0.0788 | 49.6045
20 | 2.2055 | 0.05161 | -0.0775 | 42.734

## 131. Re 16M Mach 0.10 (1)
BIGFOIL.COM POLAR EXPORT
MID 104
MID 104 |  |  |  | Cl Max: | 1.362 | at alpha= | 8.5 | deg
JavaFoil+Calcfoil stall+Eppler ext transition |  |  |  | L/D Max: | 99.157 | at alpha= | 7 | deg
Re: | 16000000 |  |  | Cd Min: | 0.01001 | at alpha= | -3.5 | deg
Mach: | 0.1 |  |  | Cl=0 at alpha= | -5.1071 | deg
|  |  |  | @ Cl=0.1, Cd= | 0.010185
|  |  |  | @ Cl=0.4, Cd= | 0.010086
|  |  |  | @ Cl=0.6, Cd= | 0.010257
alpha (deg) | Cl | Cd | Cm | Cl/Cd
-16 | -0.237 | 0.11492 | -0.069 | -2.059
-15.5 | -0.249 | 0.10908 | -0.07 | -2.287
-15 | -0.262 | 0.10293 | -0.071 | -2.549
-14.5 | -0.275 | 0.09719 | -0.072 | -2.83
-14 | -0.287 | 0.09201 | -0.073 | -3.12
-13.5 | -0.298 | 0.08688 | -0.074 | -3.432
-13 | -0.308 | 0.08215 | -0.074 | -3.749
-12.5 | -0.316 | 0.07718 | -0.076 | -4.097
-12 | -0.323 | 0.07175 | -0.078 | -4.496
-11.5 | -0.326 | 0.06663 | -0.08 | -4.899
-11 | -0.327 | 0.06112 | -0.083 | -5.356
-10.5 | -0.325 | 0.0548 | -0.087 | -5.938
-10 | -0.319 | 0.048 | -0.091 | -6.651
-9.5 | -0.311 | 0.03907 | -0.098 | -7.966
-9 | -0.301 | 0.02924 | -0.106 | -10.279
-8.5 | -0.288 | 0.01969 | -0.114 | -14.652
-8 | -0.279 | 0.01077 | -0.126 | -25.91
-7.5 | -0.24 | 0.01064 | -0.126 | -22.584
-7 | -0.197 | 0.01054 | -0.126 | -18.671
-6.5 | -0.149 | 0.0105 | -0.126 | -14.205
-6 | -0.098 | 0.01042 | -0.126 | -9.409
-5.5 | -0.044 | 0.01031 | -0.126 | -4.296
-5 | 0.012 | 0.01026 | -0.126 | 1.128
-4.5 | 0.069 | 0.01018 | -0.126 | 6.773
-4 | 0.127 | 0.01019 | -0.126 | 12.508
-3.5 | 0.186 | 0.01001 | -0.126 | 18.619
-3 | 0.246 | 0.01002 | -0.126 | 24.523
-2.5 | 0.305 | 0.01005 | -0.126 | 30.367
-2 | 0.365 | 0.01008 | -0.126 | 36.181
-1.5 | 0.423 | 0.01009 | -0.126 | 41.961
-1 | 0.482 | 0.01014 | -0.126 | 47.536
-0.5 | 0.541 | 0.0102 | -0.126 | 53.016
0 | 0.598 | 0.01025 | -0.126 | 58.319
0.5 | 0.656 | 0.01046 | -0.126 | 62.72
1 | 0.714 | 0.01061 | -0.126 | 67.351
1.5 | 0.773 | 0.01072 | -0.126 | 72.101
2 | 0.831 | 0.01081 | -0.126 | 76.855
2.5 | 0.888 | 0.01091 | -0.126 | 81.404
3 | 0.946 | 0.01101 | -0.126 | 85.876
3.5 | 1.003 | 0.01113 | -0.126 | 90.108
4 | 1.06 | 0.01126 | -0.126 | 94.107
4.5 | 1.113 | 0.0114 | -0.126 | 97.67
5 | 1.164 | 0.01221 | -0.126 | 95.325
5.5 | 1.211 | 0.01245 | -0.126 | 97.277
6 | 1.253 | 0.01275 | -0.126 | 98.276
6.5 | 1.29 | 0.01304 | -0.126 | 98.961
7 | 1.32 | 0.01331 | -0.126 | 99.157
7.5 | 1.342 | 0.01362 | -0.126 | 98.529
8 | 1.357 | 0.014 | -0.126 | 96.936
8.5 | 1.362 | 0.01436 | -0.126 | 94.899
9 | 1.357 | 0.01475 | -0.126 | 91.996
9.5 | 1.342 | 0.01518 | -0.126 | 88.383
10 | 1.317 | 0.01521 | -0.126 | 86.606
10.5 | 1.284 | 0.01572 | -0.126 | 81.706
11 | 1.244 | 0.01631 | -0.126 | 76.305
11.5 | 1.198 | 0.01692 | -0.126 | 70.769
12 | 1.146 | 0.0177 | -0.126 | 64.75
12.5 | 1.08 | 0.02193 | -0.124 | 49.238
13 | 1.016 | 0.02338 | -0.123 | 43.457
13.5 | 0.952 | 0.02503 | -0.122 | 38.042

## 132. Re 16M Mach 0.10 (2)
BIGFOIL.COM POLAR EXPORT
MID 104
MID 104 |  |  |  | Cl Max: | 2.2095 | at alpha= | 18 | deg
XFOIL ncrit=9 |  |  |  | L/D Max: | 154.064 | at alpha= | 7.5 | deg
Re: | 16000000 |  |  | Cd Min: | 0.06462 | at alpha= | 20 | deg
Mach: | 0.1 |  |  | Cl=0 at alpha= | -5.0572 | deg
|  |  |  | @ Cl=0.1, Cd= | 0.0053099
|  |  |  | @ Cl=0.4, Cd= | 0.0054267
|  |  |  | @ Cl=0.6, Cd= | 0.0056676
alpha (deg) | Cl | Cd | Cm | Cl/Cd
-13.5 | -0.9968 | 0.02184 | -0.1166 | -45.641
-13 | -0.942 | 0.01816 | -0.1213 | -51.8722
-12.5 | -0.8849 | 0.01552 | -0.1243 | -57.0168
-12 | -0.8267 | 0.01356 | -0.1264 | -60.9661
-11.5 | -0.7677 | 0.01199 | -0.1279 | -64.0284
-11 | -0.7083 | 0.01069 | -0.1292 | -66.2582
-10.5 | -0.6486 | 0.00966 | -0.1302 | -67.1429
-10 | -0.5889 | 0.00885 | -0.131 | -66.5424
-9 | -0.4696 | 0.00769 | -0.1322 | -61.0663
-8.5 | -0.4088 | 0.00691 | -0.1331 | -59.1606
-8 | -0.3493 | 0.00661 | -0.1335 | -52.8442
-7.5 | -0.29 | 0.00635 | -0.1339 | -45.6693
-7 | -0.2306 | 0.00612 | -0.1343 | -37.6797
-6.5 | -0.1713 | 0.00592 | -0.1346 | -28.9358
-6 | -0.112 | 0.00575 | -0.135 | -19.4783
-5.5 | -0.0526 | 0.00559 | -0.1354 | -9.4097
-5 | 0.0068 | 0.00547 | -0.1358 | 1.2431
-4.5 | 0.0661 | 0.00535 | -0.1362 | 12.3551
-4 | 0.1253 | 0.00528 | -0.1366 | 23.7311
-3.5 | 0.1849 | 0.00514 | -0.1372 | 35.9728
-3 | 0.2437 | 0.00526 | -0.1376 | 46.3308
-2.5 | 0.3023 | 0.00537 | -0.1379 | 56.2942
-2 | 0.361 | 0.0054 | -0.1382 | 66.8519
-1.5 | 0.4195 | 0.00544 | -0.1385 | 77.114
-1 | 0.4779 | 0.00554 | -0.1388 | 86.2635
-0.5 | 0.5362 | 0.00561 | -0.1391 | 95.5793
0 | 0.5945 | 0.00566 | -0.1394 | 105.0353
0.5 | 0.6528 | 0.00574 | -0.1397 | 113.7282
1 | 0.7106 | 0.0059 | -0.1399 | 120.4407
1.5 | 0.7684 | 0.00603 | -0.1401 | 127.4295
2 | 0.826 | 0.0062 | -0.1403 | 133.2258
2.5 | 0.8834 | 0.00638 | -0.1405 | 138.4639
3 | 0.9409 | 0.00651 | -0.1407 | 144.5315
3.5 | 0.998 | 0.00668 | -0.1407 | 149.4012
4 | 1.0549 | 0.00688 | -0.1408 | 153.3285
4.5 | 1.1109 | 0.00729 | -0.1407 | 152.3868
5 | 1.1653 | 0.00806 | -0.1404 | 144.5782
5.5 | 1.2212 | 0.00835 | -0.1403 | 146.2515
6 | 1.2767 | 0.00866 | -0.1401 | 147.4249
6.5 | 1.3319 | 0.00901 | -0.1399 | 147.8246
7 | 1.3869 | 0.00934 | -0.1397 | 148.4904
7.5 | 1.4405 | 0.00935 | -0.1393 | 154.0642
8 | 1.4944 | 0.00978 | -0.1388 | 152.8016
8.5 | 1.5479 | 0.01021 | -0.1383 | 151.6063
9 | 1.6009 | 0.01068 | -0.1377 | 149.897
9.5 | 1.6528 | 0.01126 | -0.1369 | 146.7851
10 | 1.7034 | 0.01199 | -0.1359 | 142.0684
10.5 | 1.7538 | 0.01264 | -0.1349 | 138.75
11 | 1.8035 | 0.01332 | -0.1337 | 135.3979
11.5 | 1.852 | 0.01405 | -0.1324 | 131.8149
12 | 1.8996 | 0.0148 | -0.131 | 128.3514
12.5 | 1.9457 | 0.01562 | -0.1293 | 124.5647
13 | 1.9904 | 0.01648 | -0.1275 | 120.7767
13.5 | 2.0332 | 0.01741 | -0.1253 | 116.7835
14 | 2.0736 | 0.01843 | -0.1228 | 112.5122
14.5 | 2.1115 | 0.01948 | -0.1199 | 108.3932
15 | 2.1449 | 0.02066 | -0.1162 | 103.819
15.5 | 2.1688 | 0.02197 | -0.111 | 98.7164
16 | 2.1804 | 0.02353 | -0.1039 | 92.6647
16.5 | 2.1915 | 0.02559 | -0.0977 | 85.6389
17 | 2.2017 | 0.02809 | -0.0924 | 78.3802
17.5 | 2.2079 | 0.03124 | -0.0876 | 70.6754
18 | 2.2095 | 0.03512 | -0.0833 | 62.9129
18.5 | 2.2052 | 0.03999 | -0.0798 | 55.1438
19 | 2.1929 | 0.04628 | -0.0774 | 47.3833
19.5 | 2.1695 | 0.05464 | -0.0765 | 39.7053
20 | 2.1417 | 0.06462 | -0.0775 | 33.143

## 133. Re 16M Mach 0.25 (1)
BIGFOIL.COM POLAR EXPORT
MID 104
MID 104 |  |  |  | Cl Max: | 1.347 | at alpha= | 7.5 | deg
JavaFoil+Calcfoil stall+Eppler ext transition |  |  |  | L/D Max: | 99.3 | at alpha= | 4.5 | deg
Re: | 16000000 |  |  | Cd Min: | 0.01002 | at alpha= | -3.5 | deg
Mach: | 0.25 |  |  | Cl=0 at alpha= | -5.1053 | deg
|  |  |  | @ Cl=0.1, Cd= | 0.010211
|  |  |  | @ Cl=0.4, Cd= | 0.010093
|  |  |  | @ Cl=0.6, Cd= | 0.010296
alpha (deg) | Cl | Cd | Cm | Cl/Cd
-14.5 | -0.054 | 0.10375 | -0.07 | -0.519
-14 | -0.051 | 0.0991 | -0.07 | -0.515
-13.5 | -0.048 | 0.09371 | -0.07 | -0.514
-13 | -0.045 | 0.08743 | -0.072 | -0.519
-12.5 | -0.117 | 0.08369 | -0.072 | -1.4
-12 | -0.159 | 0.07827 | -0.073 | -2.031
-11.5 | -0.192 | 0.0733 | -0.075 | -2.613
-11 | -0.218 | 0.06819 | -0.077 | -3.193
-10.5 | -0.237 | 0.06343 | -0.079 | -3.742
-10 | -0.249 | 0.05818 | -0.082 | -4.284
-9.5 | -0.255 | 0.05208 | -0.087 | -4.892
-9 | -0.254 | 0.04418 | -0.094 | -5.76
-8.5 | -0.249 | 0.03383 | -0.103 | -7.37
-8 | -0.239 | 0.02312 | -0.113 | -10.315
-7.5 | -0.234 | 0.01077 | -0.13 | -21.69
-7 | -0.195 | 0.01064 | -0.13 | -18.293
-6.5 | -0.149 | 0.01053 | -0.13 | -14.187
-6 | -0.099 | 0.01049 | -0.13 | -9.441
-5.5 | -0.045 | 0.0104 | -0.13 | -4.327
-5 | 0.012 | 0.01029 | -0.13 | 1.148
-4.5 | 0.071 | 0.01023 | -0.13 | 6.896
-4 | 0.131 | 0.01019 | -0.13 | 12.819
-3.5 | 0.191 | 0.01002 | -0.13 | 19.099
-3 | 0.252 | 0.01004 | -0.13 | 25.144
-2.5 | 0.313 | 0.01006 | -0.13 | 31.163
-2 | 0.375 | 0.01008 | -0.13 | 37.188
-1.5 | 0.435 | 0.01011 | -0.13 | 43.055
-1 | 0.495 | 0.01016 | -0.13 | 48.777
-0.5 | 0.556 | 0.01022 | -0.13 | 54.376
0 | 0.614 | 0.01032 | -0.13 | 59.493
0.5 | 0.674 | 0.0105 | -0.13 | 64.176
1 | 0.734 | 0.01065 | -0.13 | 68.91
1.5 | 0.794 | 0.01076 | -0.13 | 73.757
2 | 0.854 | 0.01087 | -0.13 | 78.552
2.5 | 0.913 | 0.01098 | -0.13 | 83.132
3 | 0.972 | 0.01109 | -0.13 | 87.635
3.5 | 1.03 | 0.01121 | -0.13 | 91.864
4 | 1.088 | 0.01136 | -0.13 | 95.838
4.5 | 1.143 | 0.01151 | -0.13 | 99.3
5 | 1.194 | 0.01237 | -0.13 | 96.524
5.5 | 1.24 | 0.01263 | -0.13 | 98.153
6 | 1.28 | 0.01304 | -0.13 | 98.155
6.5 | 1.313 | 0.01328 | -0.13 | 98.827
7 | 1.335 | 0.01363 | -0.13 | 97.996
7.5 | 1.347 | 0.01397 | -0.13 | 96.435
8 | 1.346 | 0.01437 | -0.129 | 93.681
8.5 | 1.331 | 0.01487 | -0.129 | 89.564
9 | 1.298 | 0.01532 | -0.129 | 84.711
9.5 | 1.248 | 0.01584 | -0.129 | 78.785
10 | 1.182 | 0.01598 | -0.129 | 74.003
10.5 | 1.101 | 0.01671 | -0.129 | 65.912
11 | 1.007 | 0.01752 | -0.129 | 57.455
11.5 | 0.892 | 0.02205 | -0.128 | 40.452
12 | 0.772 | 0.02355 | -0.127 | 32.798
12.5 | 0.649 | 0.02521 | -0.126 | 25.724

## 134. Re 16M Mach 0.25 (2)
BIGFOIL.COM POLAR EXPORT
MID 104
MID 104 |  |  |  | Cl Max: | 2.049 | at alpha= | 13.5 | deg
XFOIL ncrit=9 |  |  |  | L/D Max: | 156.485 | at alpha= | 4 | deg
Re: | 16000000 |  |  | Cd Min: | 0.26154 | at alpha= | -20 | deg
Mach: | 0.25 |  |  | Cl=0 at alpha= | -5.0201 | deg
|  |  |  | @ Cl=0.1, Cd= | 0.0053502
|  |  |  | @ Cl=0.4, Cd= | 0.0054289
|  |  |  | @ Cl=0.6, Cd= | 0.0056771
alpha (deg) | Cl | Cd | Cm | Cl/Cd
-20 | -0.7298 | 0.26154 | 0.0591 | -2.7904
-19.5 | -0.7118 | 0.25335 | 0.0544 | -2.8096
-19 | -0.6945 | 0.24313 | 0.0498 | -2.8565
-18.5 | -0.6761 | 0.23614 | 0.0454 | -2.8631
-17 | -0.3974 | 0.1794 | 0.0005 | -2.2152
-16.5 | -0.3869 | 0.17455 | -0.0018 | -2.2166
-16 | -0.3772 | 0.16977 | -0.0041 | -2.2218
-15.5 | -0.3683 | 0.16506 | -0.0063 | -2.2313
-15 | -0.5637 | 0.18065 | 0.0173 | -3.1204
-14.5 | -0.5506 | 0.17266 | 0.0138 | -3.1889
-14 | -0.5349 | 0.16586 | 0.0106 | -3.225
-13.5 | -0.5192 | 0.15914 | 0.0074 | -3.2625
-12 | -0.4934 | 0.13316 | -0.0032 | -3.7053
-11.5 | -0.525 | 0.11457 | -0.0113 | -4.5824
-10 | -0.6168 | 0.0693 | -0.0418 | -8.9004
-9.5 | -0.5817 | 0.01384 | -0.133 | -42.0303
-9 | -0.5119 | 0.01033 | -0.1368 | -49.5547
-8.5 | -0.4437 | 0.00839 | -0.1385 | -52.8844
-8 | -0.3771 | 0.00726 | -0.1393 | -51.9421
-7.5 | -0.3121 | 0.00667 | -0.1395 | -46.7916
-7 | -0.2485 | 0.00635 | -0.1396 | -39.1339
-6.5 | -0.1853 | 0.0061 | -0.1397 | -30.377
-6 | -0.1224 | 0.00588 | -0.1398 | -20.8163
-5.5 | -0.0598 | 0.00569 | -0.14 | -10.5097
-5 | 0.0025 | 0.00554 | -0.1402 | 0.45126
-4.5 | 0.0649 | 0.00539 | -0.1405 | 12.0408
-4 | 0.1266 | 0.00532 | -0.1407 | 23.797
-3.5 | 0.1887 | 0.00515 | -0.1412 | 36.6408
-3 | 0.2498 | 0.00523 | -0.1415 | 47.7629
-2 | 0.3714 | 0.00541 | -0.1421 | 68.6506
-1.5 | 0.432 | 0.00545 | -0.1424 | 79.2661
-1 | 0.4924 | 0.00555 | -0.1426 | 88.7207
-0.5 | 0.5527 | 0.00563 | -0.1429 | 98.1705
0 | 0.613 | 0.00569 | -0.1432 | 107.7329
0.5 | 0.6733 | 0.00578 | -0.1435 | 116.4879
1 | 0.7331 | 0.00595 | -0.1437 | 123.2101
1.5 | 0.793 | 0.00609 | -0.1439 | 130.2135
2 | 0.8527 | 0.00625 | -0.144 | 136.432
2.5 | 0.9122 | 0.00645 | -0.1441 | 141.4264
3 | 0.972 | 0.00658 | -0.1442 | 147.7204
3.5 | 1.0314 | 0.00676 | -0.1442 | 152.574
4 | 1.0907 | 0.00697 | -0.1441 | 156.4849
4.5 | 1.1489 | 0.00745 | -0.1439 | 154.2148
5 | 1.2057 | 0.00823 | -0.1433 | 146.5006
5.5 | 1.2643 | 0.00853 | -0.143 | 148.2181
6 | 1.3225 | 0.00892 | -0.1425 | 148.2623
6.5 | 1.3805 | 0.00932 | -0.1419 | 148.1223
7.5 | 1.4954 | 0.00974 | -0.1405 | 153.5318
8 | 1.5526 | 0.01021 | -0.1396 | 152.0666
8.5 | 1.6093 | 0.01076 | -0.1385 | 149.5632
9 | 1.665 | 0.01144 | -0.1371 | 145.542
9.5 | 1.7195 | 0.01224 | -0.1354 | 140.482
10 | 1.7725 | 0.01319 | -0.1334 | 134.3821
10.5 | 1.8251 | 0.01411 | -0.1312 | 129.348
11 | 1.8761 | 0.01513 | -0.1288 | 123.9987
11.5 | 1.9249 | 0.01627 | -0.1259 | 118.3098
12 | 1.9712 | 0.01753 | -0.1226 | 112.4472
12.5 | 2.0122 | 0.01909 | -0.1184 | 105.406
13 | 2.0428 | 0.02116 | -0.1127 | 96.5406
13.5 | 2.049 | 0.02376 | -0.1034 | 86.2374
14 | 2.0328 | 0.02763 | -0.0926 | 73.5722
14.5 | 2.0122 | 0.03317 | -0.0846 | 60.6632
15 | 1.9812 | 0.04089 | -0.0792 | 48.4519
15.5 | 1.9446 | 0.05079 | -0.0774 | 38.2871
16 | 1.9038 | 0.06302 | -0.0793 | 30.2095
16.5 | 1.8609 | 0.07712 | -0.0839 | 24.1299
17 | 1.8171 | 0.09229 | -0.0899 | 19.689
17.5 | 1.7712 | 0.10819 | -0.0966 | 16.3712
18 | 1.7272 | 0.1241 | -0.1039 | 13.9178
18.5 | 1.6848 | 0.14027 | -0.1121 | 12.0111

## 135. Re 16M Mach 0.50 (1)
BIGFOIL.COM POLAR EXPORT
MID 104
MID 104 |  |  |  | Cl Max: | 1.347 | at alpha= | 6 | deg
JavaFoil+Calcfoil stall+Eppler ext transition |  |  |  | L/D Max: | 102.51 | at alpha= | 4 | deg
Re: | 16000000 |  |  | Cd Min: | 0.01009 | at alpha= | -3 | deg
Mach: | 0.5 |  |  | Cl=0 at alpha= | -5.1132 | deg
|  |  |  | @ Cl=0.1, Cd= | 0.010407
|  |  |  | @ Cl=0.4, Cd= | 0.010115
|  |  |  | @ Cl=0.6, Cd= | 0.010291
alpha (deg) | Cl | Cd | Cm | Cl/Cd
-20 | -0.809 | 0.17637 | -0.084 | -4.588
-19.5 | -0.783 | 0.16758 | -0.084 | -4.671
-19 | -0.757 | 0.15207 | -0.085 | -4.977
-18.5 | -0.731 | 0.14172 | -0.086 | -5.158
-18 | -0.705 | 0.13215 | -0.087 | -5.335
-17.5 | -0.675 | 0.13844 | -0.083 | -4.877
-17 | -0.65 | 0.12596 | -0.084 | -5.157
-16.5 | -0.624 | 0.11652 | -0.086 | -5.353
-16 | -0.599 | 0.1064 | -0.089 | -5.627
-15.5 | -0.568 | 0.11106 | -0.082 | -5.112
-15 | -0.544 | 0.09768 | -0.088 | -5.568
-14.5 | -0.521 | 0.08653 | -0.094 | -6.021
-14 | -0.5 | 0.07322 | -0.102 | -6.835
-13.5 | -0.461 | 0.08815 | -0.084 | -5.226
-13 | -0.438 | 0.07656 | -0.093 | -5.719
-12.5 | -0.417 | 0.06454 | -0.102 | -6.453
-12 | -0.379 | 0.0766 | -0.084 | -4.946
-11.5 | -0.356 | 0.06522 | -0.095 | -5.462
-11 | -0.324 | 0.06964 | -0.084 | -4.656
-10.5 | -0.299 | 0.06148 | -0.092 | -4.87
-10 | -0.27 | 0.06219 | -0.086 | -4.34
-9.5 | -0.245 | 0.05406 | -0.095 | -4.536
-9 | -0.216 | 0.05357 | -0.092 | -4.039
-8.5 | -0.187 | 0.05575 | -0.082 | -3.349
-8 | -0.16 | 0.05208 | -0.085 | -3.066
-7.5 | -0.133 | 0.04645 | -0.093 | -2.87
-7 | -0.106 | 0.04325 | -0.095 | -2.45
-6.5 | -0.08 | 0.03414 | -0.109 | -2.35
-6 | -0.055 | 0.02002 | -0.128 | -2.754
-5.5 | -0.041 | 0.01063 | -0.145 | -3.817
-5 | 0.012 | 0.01057 | -0.145 | 1.152
-4.5 | 0.076 | 0.01045 | -0.145 | 7.274
-4 | 0.143 | 0.01033 | -0.145 | 13.895
-3.5 | 0.212 | 0.01026 | -0.145 | 20.687
-3 | 0.281 | 0.01009 | -0.145 | 27.87
-2.5 | 0.35 | 0.0101 | -0.145 | 34.639
-2 | 0.419 | 0.01012 | -0.145 | 41.424
-1.5 | 0.486 | 0.01015 | -0.145 | 47.914
-1 | 0.554 | 0.01025 | -0.145 | 54.02
-0.5 | 0.621 | 0.01031 | -0.145 | 60.236
0 | 0.686 | 0.01048 | -0.145 | 65.432
0.5 | 0.752 | 0.0107 | -0.145 | 70.31
1 | 0.819 | 0.01085 | -0.145 | 75.509
1.5 | 0.886 | 0.01101 | -0.145 | 80.519
2 | 0.953 | 0.01114 | -0.145 | 85.535
2.5 | 1.019 | 0.01129 | -0.145 | 90.208
3 | 1.084 | 0.01145 | -0.145 | 94.63
3.5 | 1.149 | 0.01163 | -0.145 | 98.744
4 | 1.213 | 0.01183 | -0.145 | 102.51
4.5 | 1.269 | 0.01285 | -0.145 | 98.777
5 | 1.316 | 0.01319 | -0.145 | 99.769
5.5 | 1.346 | 0.01376 | -0.145 | 97.812
6 | 1.347 | 0.01429 | -0.145 | 94.298
6.5 | 1.271 | 0.01493 | -0.145 | 85.114
7 | 0.812 | 0.0155 | -0.145 | 52.37
7.5 | 0.844 | 0.0161 | -0.145 | 52.457
8 | 0.877 | 0.01677 | -0.145 | 52.306
8.5 | 0.91 | 0.0174 | -0.145 | 52.289
9 | 0.942 | 0.01785 | -0.145 | 52.789
9.5 | 0.966 | 0.02234 | -0.143 | 43.229
10 | 0.988 | 0.02459 | -0.142 | 40.191
10.5 | 1.012 | 0.02665 | -0.14 | 37.979
11 | 1.035 | 0.02867 | -0.139 | 36.089

## 136. Re 16M Mach 0.50 (2)
BIGFOIL.COM POLAR EXPORT
MID 104
MID 104 |  |  |  | Cl Max: | 1.8367 | at alpha= | 8.5 | deg
XFOIL ncrit=9 |  |  |  | L/D Max: | 167.958 | at alpha= | 6.5 | deg
Re: | 16000000 |  |  | Cd Min: | 0.28409 | at alpha= | -20 | deg
Mach: | 0.5 |  |  | Cl=0 at alpha= | -4.8412 | deg
|  |  |  | @ Cl=0.1, Cd= | 0.0055735
|  |  |  | @ Cl=0.4, Cd= | 0.00542
|  |  |  | @ Cl=0.6, Cd= | 0.0056823
alpha (deg) | Cl | Cd | Cm | Cl/Cd
-20 | -0.7889 | 0.28409 | 0.0677 | -2.7769
-19.5 | -0.7653 | 0.27535 | 0.0623 | -2.7794
-19 | -0.7424 | 0.26652 | 0.0568 | -2.7855
-18.5 | -0.719 | 0.25745 | 0.0515 | -2.7928
-18 | -0.696 | 0.24822 | 0.0464 | -2.804
-17.5 | -0.6732 | 0.23929 | 0.0413 | -2.8133
-17 | -0.6508 | 0.23064 | 0.0365 | -2.8217
-16.5 | -0.6277 | 0.22336 | 0.0319 | -2.8103
-16 | -0.6045 | 0.21584 | 0.0274 | -2.8007
-15.5 | -0.5811 | 0.20801 | 0.0231 | -2.7936
-15 | -0.5592 | 0.19987 | 0.0188 | -2.7978
-14.5 | -0.5382 | 0.19179 | 0.0146 | -2.8062
-14 | -0.5192 | 0.18331 | 0.0104 | -2.8324
-13.5 | -0.4999 | 0.17496 | 0.0065 | -2.8572
-13 | -0.4845 | 0.1654 | 0.0025 | -2.9293
-12.5 | -0.4687 | 0.15651 | -0.0013 | -2.9947
-12 | -0.453 | 0.14818 | -0.0049 | -3.0571
-11.5 | -0.4377 | 0.14062 | -0.0077 | -3.1126
-10.5 | -0.4087 | 0.1254 | -0.0139 | -3.2592
-10 | -0.3931 | 0.11821 | -0.0171 | -3.3254
-9.5 | -0.3806 | 0.11028 | -0.0206 | -3.4512
-9 | -0.3724 | 0.10146 | -0.0247 | -3.6704
-8.5 | -0.3648 | 0.09277 | -0.0292 | -3.9323
-8 | -0.364 | 0.083 | -0.035 | -4.3855
-7.5 | -0.3623 | 0.0738 | -0.0413 | -4.9092
-7 | -0.3531 | 0.064 | -0.0518 | -5.5172
-6.5 | -0.3199 | 0.05086 | -0.0742 | -6.2898
-6 | -0.2329 | 0.02697 | -0.1255 | -8.6355
-5.5 | -0.1099 | 0.00753 | -0.1599 | -14.595
-5 | -0.025 | 0.00619 | -0.1603 | -4.0388
-4.5 | 0.0537 | 0.00569 | -0.1598 | 9.4376
-4 | 0.1292 | 0.0055 | -0.1594 | 23.4909
-3.5 | 0.2028 | 0.0054 | -0.159 | 37.5556
-3 | 0.276 | 0.00522 | -0.1592 | 52.8736
-2.5 | 0.3471 | 0.00536 | -0.1592 | 64.7575
-2 | 0.4176 | 0.00544 | -0.1593 | 76.7647
-1.5 | 0.4876 | 0.00552 | -0.1594 | 88.3333
-1 | 0.5574 | 0.00559 | -0.1596 | 99.7138
-0.5 | 0.6266 | 0.00574 | -0.1597 | 109.1638
0 | 0.696 | 0.00585 | -0.1599 | 118.9744
0.5 | 0.7653 | 0.00598 | -0.1601 | 127.9766
1 | 0.8342 | 0.00621 | -0.1602 | 134.3317
1.5 | 0.9033 | 0.00642 | -0.1602 | 140.7009
2 | 0.9728 | 0.0066 | -0.1601 | 147.3939
2.5 | 1.0426 | 0.00681 | -0.1598 | 153.0984
3 | 1.113 | 0.00699 | -0.1594 | 159.2275
3.5 | 1.1835 | 0.00722 | -0.1588 | 163.9197
4 | 1.2544 | 0.00751 | -0.1579 | 167.0306
4.5 | 1.3205 | 0.00862 | -0.1561 | 153.1903
5 | 1.3916 | 0.00905 | -0.1545 | 153.768
5.5 | 1.4627 | 0.00959 | -0.1525 | 152.5235
6 | 1.5351 | 0.01011 | -0.1501 | 151.8398
6.5 | 1.6947 | 0.01009 | -0.1828 | 167.9584
7 | 1.7662 | 0.01152 | -0.1781 | 153.316
7.5 | 1.8106 | 0.01569 | -0.1697 | 115.3983
8 | 1.833 | 0.02206 | -0.1599 | 83.0916
8.5 | 1.8367 | 0.03004 | -0.153 | 61.1418
9.5 | 1.6081 | 0.0444 | -0.0909 | 36.2185
10 | 1.5646 | 0.05743 | -0.0936 | 27.2436
10.5 | 1.5207 | 0.07258 | -0.1004 | 20.9521
11 | 1.4778 | 0.0885 | -0.1081 | 16.6983
11.5 | 1.4375 | 0.10435 | -0.1156 | 13.7758
12 | 1.4018 | 0.1199 | -0.123 | 11.6914
12.5 | 1.3714 | 0.13517 | -0.1307 | 10.1457
13 | 1.347 | 0.15026 | -0.1389 | 8.9645
13.5 | 1.3292 | 0.16518 | -0.1476 | 8.047

## 137. Re 18M Mach 0.00 (1)
BIGFOIL.COM POLAR EXPORT
MID 104
MID 104 |  |  |  | Cl Max: | 1.365 | at alpha= | 8.5 | deg
JavaFoil+Calcfoil stall+Eppler ext transition |  |  |  | L/D Max: | 100.225 | at alpha= | 7 | deg
Re: | 18000000 |  |  | Cd Min: | 0.01 | at alpha= | -3.5 | deg
Mach: | 0 |  |  | Cl=0 at alpha= | -5.1071 | deg
|  |  |  | @ Cl=0.1, Cd= | 0.010149
|  |  |  | @ Cl=0.4, Cd= | 0.010066
|  |  |  | @ Cl=0.6, Cd= | 0.010359
alpha (deg) | Cl | Cd | Cm | Cl/Cd
-16.5 | -0.262 | 0.11829 | -0.07 | -2.214
-16 | -0.273 | 0.1125 | -0.07 | -2.427
-15.5 | -0.284 | 0.10682 | -0.071 | -2.66
-15 | -0.295 | 0.10137 | -0.072 | -2.91
-14.5 | -0.306 | 0.09514 | -0.073 | -3.213
-14 | -0.315 | 0.09097 | -0.073 | -3.463
-13.5 | -0.324 | 0.08502 | -0.075 | -3.811
-13 | -0.331 | 0.08019 | -0.076 | -4.131
-12.5 | -0.337 | 0.07518 | -0.077 | -4.482
-12 | -0.341 | 0.07007 | -0.079 | -4.86
-11.5 | -0.342 | 0.06393 | -0.082 | -5.356
-11 | -0.341 | 0.05828 | -0.085 | -5.852
-10.5 | -0.337 | 0.05192 | -0.089 | -6.489
-10 | -0.33 | 0.04429 | -0.095 | -7.443
-9.5 | -0.322 | 0.03373 | -0.102 | -9.546
-9 | -0.31 | 0.02453 | -0.109 | -12.642
-8.5 | -0.315 | 0.01089 | -0.125 | -28.93
-8 | -0.28 | 0.01072 | -0.126 | -26.161
-7.5 | -0.241 | 0.0106 | -0.126 | -22.713
-7 | -0.197 | 0.0105 | -0.126 | -18.757
-6.5 | -0.149 | 0.01046 | -0.126 | -14.24
-6 | -0.098 | 0.01039 | -0.126 | -9.42
-5.5 | -0.044 | 0.01027 | -0.126 | -4.299
-5 | 0.012 | 0.01022 | -0.126 | 1.128
-4.5 | 0.069 | 0.01016 | -0.126 | 6.758
-4 | 0.127 | 0.01014 | -0.126 | 12.506
-3.5 | 0.186 | 0.01 | -0.126 | 18.55
-3 | 0.245 | 0.01 | -0.126 | 24.462
-2.5 | 0.304 | 0.01001 | -0.126 | 30.338
-2 | 0.363 | 0.01006 | -0.126 | 36.085
-1.5 | 0.421 | 0.01007 | -0.126 | 41.858
-1 | 0.48 | 0.01011 | -0.126 | 47.447
-0.5 | 0.538 | 0.01019 | -0.126 | 52.78
0 | 0.595 | 0.01035 | -0.126 | 57.433
0.5 | 0.653 | 0.01045 | -0.126 | 62.448
1 | 0.711 | 0.01055 | -0.126 | 67.395
1.5 | 0.769 | 0.01066 | -0.126 | 72.135
2 | 0.827 | 0.01074 | -0.126 | 76.984
2.5 | 0.884 | 0.01084 | -0.126 | 81.555
3 | 0.941 | 0.01093 | -0.126 | 86.11
3.5 | 0.998 | 0.01104 | -0.126 | 90.375
4 | 1.055 | 0.01117 | -0.126 | 94.431
4.5 | 1.108 | 0.01131 | -0.126 | 97.985
5 | 1.159 | 0.01208 | -0.126 | 95.882
5.5 | 1.205 | 0.01231 | -0.126 | 97.944
6 | 1.248 | 0.0126 | -0.126 | 99.065
6.5 | 1.285 | 0.01287 | -0.126 | 99.876
7 | 1.316 | 0.01313 | -0.125 | 100.225
7.5 | 1.34 | 0.01343 | -0.125 | 99.791
8 | 1.357 | 0.01379 | -0.125 | 98.398
8.5 | 1.365 | 0.01412 | -0.125 | 96.676
9 | 1.363 | 0.01452 | -0.125 | 93.883
9.5 | 1.352 | 0.01491 | -0.125 | 90.642
10 | 1.332 | 0.01535 | -0.125 | 86.824
10.5 | 1.305 | 0.01536 | -0.125 | 84.955
11 | 1.271 | 0.01592 | -0.125 | 79.822
11.5 | 1.231 | 0.01646 | -0.125 | 74.783
12 | 1.186 | 0.01714 | -0.125 | 69.191
12.5 | 1.13 | 0.01984 | -0.124 | 56.963
13 | 1.072 | 0.02242 | -0.123 | 47.798
13.5 | 1.014 | 0.02379 | -0.122 | 42.619

## 138. Re 18M Mach 0.00 (2)
BIGFOIL.COM POLAR EXPORT
MID 104
MID 104 |  |  |  | Cl Max: | 2.2457 | at alpha= | 18.5 | deg
XFOIL ncrit=9 |  |  |  | L/D Max: | 156.019 | at alpha= | 8 | deg
Re: | 18000000 |  |  | Cd Min: | 0.04921 | at alpha= | 20 | deg
Mach: | 0 |  |  | Cl=0 at alpha= | -5.0647 | deg
|  |  |  | @ Cl=0.1, Cd= | 0.0052958
|  |  |  | @ Cl=0.4, Cd= | 0.005421
|  |  |  | @ Cl=0.6, Cd= | 0.0056721
alpha (deg) | Cl | Cd | Cm | Cl/Cd
-15.5 | -1.1989 | 0.02298 | -0.1127 | -52.1715
-15 | -1.1458 | 0.01976 | -0.1174 | -57.9858
-14.5 | -1.0914 | 0.01747 | -0.1203 | -62.4728
-14 | -1.0344 | 0.0156 | -0.1229 | -66.3077
-13.5 | -0.9809 | 0.01411 | -0.1241 | -69.5181
-13 | -0.9255 | 0.01298 | -0.125 | -71.302
-12.5 | -0.869 | 0.01191 | -0.1261 | -72.9639
-12 | -0.8119 | 0.01096 | -0.127 | -74.0785
-11.5 | -0.7542 | 0.01011 | -0.1279 | -74.5994
-11 | -0.6962 | 0.00936 | -0.1288 | -74.3803
-10.5 | -0.638 | 0.00871 | -0.1295 | -73.2491
-10 | -0.5796 | 0.00816 | -0.1302 | -71.0294
-9.5 | -0.5211 | 0.00767 | -0.1308 | -67.94
-8.5 | -0.4031 | 0.0067 | -0.1321 | -60.1642
-8 | -0.3445 | 0.00643 | -0.1326 | -53.577
-7.5 | -0.2859 | 0.0062 | -0.133 | -46.1129
-7 | -0.2273 | 0.00599 | -0.1335 | -37.9466
-6.5 | -0.1686 | 0.00581 | -0.1339 | -29.0189
-6 | -0.1099 | 0.00567 | -0.1343 | -19.3827
-5.5 | -0.0511 | 0.00554 | -0.1347 | -9.2238
-5 | 0.0076 | 0.00545 | -0.1351 | 1.3945
-4.5 | 0.0665 | 0.00533 | -0.1356 | 12.4765
-4 | 0.1252 | 0.00527 | -0.136 | 23.7571
-3.5 | 0.1843 | 0.00516 | -0.1365 | 35.7171
-3 | 0.2426 | 0.0053 | -0.1369 | 45.7736
-2.5 | 0.3009 | 0.00536 | -0.1373 | 56.1381
-2 | 0.3592 | 0.0054 | -0.1376 | 66.5185
-1.5 | 0.4174 | 0.00543 | -0.1379 | 76.8692
-1 | 0.4754 | 0.00553 | -0.1382 | 85.9675
-0.5 | 0.5334 | 0.00558 | -0.1384 | 95.5914
0.5 | 0.6491 | 0.00574 | -0.139 | 113.0836
1 | 0.7067 | 0.00588 | -0.1392 | 120.1871
1.5 | 0.7642 | 0.00599 | -0.1395 | 127.5793
2 | 0.8215 | 0.00613 | -0.1397 | 134.0131
2.5 | 0.8785 | 0.0063 | -0.1398 | 139.4444
3 | 0.9357 | 0.00641 | -0.14 | 145.975
3.5 | 0.9924 | 0.00657 | -0.1402 | 151.0502
4 | 1.0487 | 0.00683 | -0.1402 | 153.5432
4.5 | 1.1043 | 0.00721 | -0.1402 | 153.1623
5 | 1.1586 | 0.00791 | -0.1399 | 146.4728
5.5 | 1.2141 | 0.00819 | -0.1399 | 148.2418
6 | 1.2692 | 0.00849 | -0.1398 | 149.4935
6.5 | 1.3239 | 0.00883 | -0.1396 | 149.932
7 | 1.3784 | 0.00916 | -0.1394 | 150.4803
7.5 | 1.4326 | 0.0095 | -0.1393 | 150.8
8 | 1.4853 | 0.00952 | -0.1389 | 156.0189
8.5 | 1.5384 | 0.00993 | -0.1385 | 154.9245
9 | 1.5909 | 0.01037 | -0.138 | 153.4137
9.5 | 1.6425 | 0.0109 | -0.1374 | 150.6881
10.5 | 1.7431 | 0.01214 | -0.1357 | 143.5832
11 | 1.7926 | 0.01275 | -0.1348 | 140.5961
11.5 | 1.8411 | 0.0134 | -0.1338 | 137.3955
12 | 1.8887 | 0.01408 | -0.1326 | 134.1406
12.5 | 1.935 | 0.01481 | -0.1313 | 130.655
13 | 1.9802 | 0.01558 | -0.1298 | 127.0988
13.5 | 2.0237 | 0.0164 | -0.128 | 123.3963
14 | 2.0654 | 0.01729 | -0.126 | 119.4563
14.5 | 2.1051 | 0.01822 | -0.1237 | 115.5379
15 | 2.1419 | 0.01923 | -0.121 | 111.3833
15.5 | 2.1748 | 0.02034 | -0.1176 | 106.9223
16 | 2.1993 | 0.02153 | -0.1128 | 102.1505
16.5 | 2.2109 | 0.023 | -0.1059 | 96.1261
17 | 2.2227 | 0.02485 | -0.1 | 89.4447
17.5 | 2.2331 | 0.02716 | -0.0948 | 82.2202
18 | 2.2418 | 0.02989 | -0.0901 | 75.0017
18.5 | 2.2457 | 0.03329 | -0.0859 | 67.4587
19 | 2.2457 | 0.03745 | -0.0823 | 59.9653
19.5 | 2.2383 | 0.04272 | -0.0793 | 52.3947
20 | 2.2252 | 0.04921 | -0.0775 | 45.2185

## 139. Re 18M Mach 0.10 (1)
BIGFOIL.COM POLAR EXPORT
MID 104
MID 104 |  |  |  | Cl Max: | 1.362 | at alpha= | 8.5 | deg
JavaFoil+Calcfoil stall+Eppler ext transition |  |  |  | L/D Max: | 100.123 | at alpha= | 7 | deg
Re: | 18000000 |  |  | Cd Min: | 0.01 | at alpha= | -3 | deg
Mach: | 0.1 |  |  | Cl=0 at alpha= | -5.1071 | deg
|  |  |  | @ Cl=0.1, Cd= | 0.010159
|  |  |  | @ Cl=0.4, Cd= | 0.010066
|  |  |  | @ Cl=0.6, Cd= | 0.010363
alpha (deg) | Cl | Cd | Cm | Cl/Cd
-16 | -0.237 | 0.11421 | -0.07 | -2.073
-15.5 | -0.25 | 0.10838 | -0.07 | -2.303
-15 | -0.262 | 0.10265 | -0.071 | -2.557
-14.5 | -0.275 | 0.09748 | -0.072 | -2.821
-14 | -0.287 | 0.09219 | -0.073 | -3.113
-13.5 | -0.298 | 0.08625 | -0.074 | -3.46
-13 | -0.308 | 0.08141 | -0.075 | -3.786
-12.5 | -0.317 | 0.0765 | -0.076 | -4.137
-12 | -0.323 | 0.07148 | -0.078 | -4.515
-11.5 | -0.327 | 0.06635 | -0.08 | -4.922
-11 | -0.328 | 0.06002 | -0.084 | -5.466
-10.5 | -0.326 | 0.05401 | -0.088 | -6.036
-10 | -0.32 | 0.04706 | -0.092 | -6.801
-9.5 | -0.314 | 0.03666 | -0.1 | -8.553
-9 | -0.303 | 0.02705 | -0.107 | -11.206
-8.5 | -0.29 | 0.01894 | -0.116 | -15.328
-8 | -0.279 | 0.01074 | -0.126 | -25.971
-7.5 | -0.24 | 0.01063 | -0.126 | -22.608
-7 | -0.197 | 0.01052 | -0.126 | -18.707
-6.5 | -0.149 | 0.01047 | -0.126 | -14.247
-6 | -0.098 | 0.0104 | -0.126 | -9.434
-5.5 | -0.044 | 0.01028 | -0.126 | -4.308
-5 | 0.012 | 0.01023 | -0.126 | 1.132
-4.5 | 0.069 | 0.01017 | -0.126 | 6.785
-4 | 0.127 | 0.01015 | -0.126 | 12.556
-3.5 | 0.186 | 0.01001 | -0.126 | 18.636
-3 | 0.246 | 0.01 | -0.126 | 24.576
-2.5 | 0.305 | 0.01002 | -0.126 | 30.436
-2 | 0.365 | 0.01006 | -0.126 | 36.258
-1.5 | 0.423 | 0.01007 | -0.126 | 42.056
-1 | 0.482 | 0.01011 | -0.126 | 47.672
-0.5 | 0.541 | 0.0102 | -0.126 | 53.029
0 | 0.598 | 0.01036 | -0.126 | 57.687
0.5 | 0.656 | 0.01046 | -0.126 | 62.721
1 | 0.714 | 0.01055 | -0.126 | 67.683
1.5 | 0.773 | 0.01066 | -0.126 | 72.445
2 | 0.831 | 0.01075 | -0.126 | 77.306
2.5 | 0.888 | 0.01085 | -0.126 | 81.883
3 | 0.946 | 0.01094 | -0.126 | 86.433
3.5 | 1.003 | 0.01106 | -0.126 | 90.698
4 | 1.06 | 0.01118 | -0.126 | 94.751
4.5 | 1.113 | 0.01133 | -0.126 | 98.289
5 | 1.164 | 0.01211 | -0.126 | 96.128
5.5 | 1.211 | 0.01234 | -0.126 | 98.13
6 | 1.253 | 0.01264 | -0.126 | 99.186
6.5 | 1.29 | 0.01291 | -0.126 | 99.899
7 | 1.32 | 0.01318 | -0.126 | 100.123
7.5 | 1.342 | 0.01349 | -0.126 | 99.532
8 | 1.357 | 0.01385 | -0.126 | 97.941
8.5 | 1.362 | 0.01422 | -0.126 | 95.835
9 | 1.357 | 0.01461 | -0.126 | 92.894
9.5 | 1.342 | 0.01502 | -0.126 | 89.33
10 | 1.317 | 0.01547 | -0.126 | 85.174
10.5 | 1.284 | 0.01551 | -0.126 | 82.837
11 | 1.244 | 0.01609 | -0.126 | 77.313
11.5 | 1.198 | 0.01666 | -0.126 | 71.879
12 | 1.146 | 0.01739 | -0.126 | 65.887
12.5 | 1.082 | 0.02151 | -0.124 | 50.284
13 | 1.017 | 0.02297 | -0.123 | 44.278
13.5 | 0.954 | 0.02446 | -0.123 | 38.994

## 140. Re 18M Mach 0.10 (2)
BIGFOIL.COM POLAR EXPORT
MID 104
MID 104 |  |  |  | Cl Max: | 2.2252 | at alpha= | 18 | deg
XFOIL ncrit=9 |  |  |  | L/D Max: | 155.975 | at alpha= | 8 | deg
Re: | 18000000 |  |  | Cd Min: | 0.06433 | at alpha= | 20 | deg
Mach: | 0.1 |  |  | Cl=0 at alpha= | -5.0583 | deg
|  |  |  | @ Cl=0.1, Cd= | 0.0053002
|  |  |  | @ Cl=0.4, Cd= | 0.0054199
|  |  |  | @ Cl=0.6, Cd= | 0.00564
alpha (deg) | Cl | Cd | Cm | Cl/Cd
-14 | -1.0527 | 0.0209 | -0.1186 | -50.3684
-13.5 | -0.9986 | 0.01743 | -0.1227 | -57.292
-13 | -0.9422 | 0.01539 | -0.1248 | -61.2216
-12.5 | -0.8844 | 0.01362 | -0.1265 | -64.9339
-12 | -0.8259 | 0.01219 | -0.1278 | -67.7523
-11.5 | -0.7668 | 0.01098 | -0.129 | -69.8361
-11 | -0.7074 | 0.00997 | -0.1299 | -70.9529
-10.5 | -0.6478 | 0.00914 | -0.1307 | -70.8753
-10 | -0.5882 | 0.00846 | -0.1314 | -69.5272
-9.5 | -0.5285 | 0.00789 | -0.132 | -66.9835
-8.5 | -0.4085 | 0.00679 | -0.1332 | -60.162
-8 | -0.349 | 0.00648 | -0.1337 | -53.858
-7.5 | -0.2897 | 0.00624 | -0.134 | -46.4263
-7 | -0.2303 | 0.00602 | -0.1344 | -38.2558
-6.5 | -0.171 | 0.00584 | -0.1348 | -29.2808
-6 | -0.1117 | 0.00569 | -0.1352 | -19.6309
-5.5 | -0.0523 | 0.00555 | -0.1355 | -9.4234
-5 | 0.0069 | 0.00546 | -0.1359 | 1.2637
-4.5 | 0.0663 | 0.00534 | -0.1363 | 12.4157
-4 | 0.1255 | 0.00527 | -0.1367 | 23.814
-3.5 | 0.185 | 0.00516 | -0.1373 | 35.8527
-3 | 0.2438 | 0.0053 | -0.1377 | 46
-2.5 | 0.3024 | 0.00536 | -0.138 | 56.4179
-2 | 0.3611 | 0.0054 | -0.1383 | 66.8704
-1.5 | 0.4197 | 0.00543 | -0.1386 | 77.2928
-1 | 0.478 | 0.00553 | -0.1389 | 86.4376
-0.5 | 0.5363 | 0.00559 | -0.1391 | 95.9392
0 | 0.5947 | 0.00563 | -0.1394 | 105.6306
0.5 | 0.6528 | 0.00574 | -0.1397 | 113.7282
1 | 0.7107 | 0.00589 | -0.1399 | 120.6621
1.5 | 0.7686 | 0.00601 | -0.1402 | 127.8869
2 | 0.8263 | 0.00615 | -0.1403 | 134.3577
2.5 | 0.8837 | 0.00631 | -0.1405 | 140.0475
3 | 0.9413 | 0.00643 | -0.1407 | 146.3919
3.5 | 0.9985 | 0.00658 | -0.1408 | 151.7477
4 | 1.0552 | 0.00684 | -0.1408 | 154.269
4.5 | 1.1112 | 0.00723 | -0.1408 | 153.6929
5 | 1.1659 | 0.00794 | -0.1405 | 146.8388
5.5 | 1.2218 | 0.00822 | -0.1404 | 148.6375
6 | 1.2775 | 0.00853 | -0.1402 | 149.7655
6.5 | 1.3326 | 0.00889 | -0.14 | 149.8988
7 | 1.3877 | 0.00922 | -0.1398 | 150.5098
8 | 1.4958 | 0.00959 | -0.1391 | 155.975
8.5 | 1.5494 | 0.01001 | -0.1386 | 154.7852
9 | 1.6024 | 0.01048 | -0.138 | 152.9008
9.5 | 1.6542 | 0.01112 | -0.1371 | 148.759
10 | 1.7055 | 0.01173 | -0.1362 | 145.3964
10.5 | 1.7564 | 0.01233 | -0.1353 | 142.4493
11 | 1.8064 | 0.01298 | -0.1342 | 139.168
11.5 | 1.8553 | 0.01367 | -0.133 | 135.7206
12 | 1.9033 | 0.0144 | -0.1316 | 132.1736
12.5 | 1.95 | 0.01518 | -0.13 | 128.4585
13 | 1.9953 | 0.01601 | -0.1283 | 124.6284
13.5 | 2.0388 | 0.0169 | -0.1262 | 120.6391
14 | 2.0801 | 0.01788 | -0.1238 | 116.3367
14.5 | 2.1191 | 0.0189 | -0.1211 | 112.1217
15 | 2.1544 | 0.02004 | -0.1177 | 107.505
15.5 | 2.1818 | 0.02129 | -0.1131 | 102.48
16 | 2.1967 | 0.02271 | -0.1063 | 96.7283
16.5 | 2.207 | 0.02462 | -0.0997 | 89.6426
17 | 2.2173 | 0.02699 | -0.0941 | 82.1526
17.5 | 2.224 | 0.02995 | -0.0889 | 74.2571
18 | 2.2252 | 0.03372 | -0.0843 | 65.9905
18.5 | 2.2212 | 0.03843 | -0.0805 | 57.7986
19 | 2.2088 | 0.04452 | -0.0777 | 49.6137
19.5 | 2.1708 | 0.05448 | -0.0764 | 39.8458
20 | 2.144 | 0.06433 | -0.0774 | 33.3282

## 141. Re 18M Mach 0.25 (1)
BIGFOIL.COM POLAR EXPORT
MID 104
MID 104 |  |  |  | Cl Max: | 1.347 | at alpha= | 7.5 | deg
JavaFoil+Calcfoil stall+Eppler ext transition |  |  |  | L/D Max: | 99.954 | at alpha= | 4.5 | deg
Re: | 18000000 |  |  | Cd Min: | 0.01001 | at alpha= | -3.5 | deg
Mach: | 0.25 |  |  | Cl=0 at alpha= | -5.1053 | deg
|  |  |  | @ Cl=0.1, Cd= | 0.010186
|  |  |  | @ Cl=0.4, Cd= | 0.010068
|  |  |  | @ Cl=0.6, Cd= | 0.010349
alpha (deg) | Cl | Cd | Cm | Cl/Cd
-14 | -0.051 | 0.09861 | -0.07 | -0.518
-13.5 | -0.048 | 0.09301 | -0.071 | -0.518
-13 | -0.045 | 0.08759 | -0.072 | -0.518
-12.5 | -0.117 | 0.08306 | -0.072 | -1.412
-12 | -0.159 | 0.078 | -0.073 | -2.039
-11.5 | -0.192 | 0.07271 | -0.075 | -2.637
-11 | -0.218 | 0.06756 | -0.077 | -3.226
-10.5 | -0.238 | 0.06273 | -0.08 | -3.788
-10 | -0.25 | 0.0576 | -0.083 | -4.333
-9.5 | -0.255 | 0.05108 | -0.088 | -5.001
-9 | -0.256 | 0.04246 | -0.096 | -6.024
-8.5 | -0.251 | 0.03182 | -0.105 | -7.893
-8 | -0.241 | 0.0213 | -0.115 | -11.308
-7.5 | -0.234 | 0.01075 | -0.13 | -21.725
-7 | -0.195 | 0.01061 | -0.13 | -18.338
-6.5 | -0.149 | 0.0105 | -0.13 | -14.227
-6 | -0.099 | 0.01046 | -0.13 | -9.469
-5.5 | -0.045 | 0.01037 | -0.13 | -4.338
-5 | 0.012 | 0.01025 | -0.13 | 1.152
-4.5 | 0.071 | 0.01022 | -0.13 | 6.909
-4 | 0.131 | 0.01015 | -0.13 | 12.868
-3.5 | 0.191 | 0.01001 | -0.13 | 19.122
-3 | 0.252 | 0.01002 | -0.13 | 25.197
-2.5 | 0.313 | 0.01003 | -0.13 | 31.234
-2 | 0.375 | 0.01006 | -0.13 | 37.267
-1.5 | 0.435 | 0.01008 | -0.13 | 43.153
-1 | 0.495 | 0.01013 | -0.13 | 48.917
-0.5 | 0.556 | 0.01022 | -0.13 | 54.38
0 | 0.614 | 0.01039 | -0.13 | 59.087
0.5 | 0.674 | 0.01049 | -0.13 | 64.23
1 | 0.734 | 0.0106 | -0.13 | 69.245
1.5 | 0.794 | 0.01071 | -0.13 | 74.126
2 | 0.854 | 0.0108 | -0.13 | 79.015
2.5 | 0.913 | 0.01091 | -0.13 | 83.637
3 | 0.972 | 0.01101 | -0.13 | 88.207
3.5 | 1.03 | 0.01114 | -0.13 | 92.484
4 | 1.088 | 0.01128 | -0.13 | 96.518
4.5 | 1.143 | 0.01143 | -0.13 | 99.954
5 | 1.194 | 0.01226 | -0.13 | 97.375
5.5 | 1.24 | 0.01252 | -0.13 | 99.047
6 | 1.28 | 0.01292 | -0.13 | 99.089
6.5 | 1.313 | 0.01315 | -0.13 | 99.799
7 | 1.335 | 0.01349 | -0.13 | 98.982
7.5 | 1.347 | 0.01384 | -0.13 | 97.366
8 | 1.346 | 0.01422 | -0.129 | 94.692
8.5 | 1.331 | 0.0147 | -0.129 | 90.564
9 | 1.298 | 0.01517 | -0.129 | 85.567
9.5 | 1.248 | 0.01567 | -0.129 | 79.673
10 | 1.182 | 0.01618 | -0.129 | 73.055
10.5 | 1.101 | 0.01646 | -0.129 | 66.913
11 | 1.007 | 0.01726 | -0.129 | 58.312
11.5 | 0.894 | 0.02163 | -0.128 | 41.306
12 | 0.774 | 0.02307 | -0.127 | 33.546
12.5 | 0.65 | 0.02463 | -0.126 | 26.374

## 142. Re 18M Mach 0.25 (2)
BIGFOIL.COM POLAR EXPORT
MID 104
MID 104 |  |  |  | Cl Max: | 2.07 | at alpha= | 13.5 | deg
XFOIL ncrit=9 |  |  |  | L/D Max: | 157.431 | at alpha= | 4 | deg
Re: | 18000000 |  |  | Cd Min: | 0.17955 | at alpha= | -15 | deg
Mach: | 0.25 |  |  | Cl=0 at alpha= | -5.0225 | deg
|  |  |  | @ Cl=0.1, Cd= | 0.005336
|  |  |  | @ Cl=0.4, Cd= | 0.005443
|  |  |  | @ Cl=0.6, Cd= | 0.0056569
alpha (deg) | Cl | Cd | Cm | Cl/Cd
-15 | -0.5664 | 0.17955 | 0.0172 | -3.1546
-14.5 | -0.552 | 0.17222 | 0.0138 | -3.2052
-14 | -0.5359 | 0.16558 | 0.0106 | -3.2365
-13.5 | -0.5203 | 0.15888 | 0.0074 | -3.2748
-13 | -0.5053 | 0.15221 | 0.0045 | -3.3198
-12.5 | -0.4902 | 0.14546 | 0.0015 | -3.37
-12 | -0.4751 | 0.13899 | -0.0014 | -3.4182
-11.5 | -0.5487 | 0.1099 | -0.0131 | -4.9927
-11 | -0.5829 | 0.0939 | -0.0223 | -6.2077
-10.5 | -0.6202 | 0.07828 | -0.0334 | -7.9228
-10 | -0.6514 | 0.01923 | -0.1259 | -33.8742
-9.5 | -0.5793 | 0.01223 | -0.1352 | -47.3671
-9 | -0.5105 | 0.00963 | -0.1376 | -53.0114
-8.5 | -0.4435 | 0.00827 | -0.1386 | -53.6276
-8 | -0.3774 | 0.0073 | -0.1392 | -51.6986
-7.5 | -0.3118 | 0.00655 | -0.1397 | -47.6031
-7 | -0.2481 | 0.00624 | -0.1398 | -39.7596
-6.5 | -0.1849 | 0.006 | -0.1398 | -30.8167
-6 | -0.1221 | 0.0058 | -0.1399 | -21.0517
-5.5 | -0.0595 | 0.00564 | -0.1401 | -10.5496
-5 | 0.0028 | 0.00552 | -0.1403 | 0.50725
-4.5 | 0.065 | 0.00537 | -0.1406 | 12.1043
-4 | 0.1267 | 0.00531 | -0.1408 | 23.8606
-3.5 | 0.1887 | 0.00518 | -0.1412 | 36.4286
-3 | 0.2499 | 0.00527 | -0.1416 | 47.4194
-2.5 | 0.3107 | 0.00538 | -0.1419 | 57.7509
-2 | 0.3715 | 0.00541 | -0.1422 | 68.6691
-1 | 0.4925 | 0.00555 | -0.1427 | 88.7387
-0.5 | 0.5528 | 0.00561 | -0.1429 | 98.5383
0 | 0.6132 | 0.00567 | -0.1432 | 108.1481
0.5 | 0.6734 | 0.00577 | -0.1435 | 116.7071
1 | 0.7333 | 0.00593 | -0.1437 | 123.6594
1.5 | 0.7931 | 0.00606 | -0.1439 | 130.8746
2 | 0.8529 | 0.00622 | -0.144 | 137.1222
2.5 | 0.9126 | 0.00638 | -0.1442 | 143.0408
3 | 0.9724 | 0.0065 | -0.1443 | 149.6
3.5 | 1.0319 | 0.00667 | -0.1443 | 154.7076
4 | 1.091 | 0.00693 | -0.1442 | 157.4315
4.5 | 1.1491 | 0.00745 | -0.1439 | 154.2416
5 | 1.2064 | 0.00812 | -0.1434 | 148.5714
5.5 | 1.2651 | 0.0084 | -0.1431 | 150.6071
6 | 1.3233 | 0.0088 | -0.1426 | 150.375
6.5 | 1.3815 | 0.00917 | -0.1421 | 150.6543
7 | 1.4394 | 0.00958 | -0.1414 | 150.2505
7.5 | 1.4976 | 0.00993 | -0.1408 | 150.8157
8 | 1.5542 | 0.01001 | -0.1398 | 155.2647
8.5 | 1.611 | 0.01057 | -0.1387 | 152.4125
9 | 1.6668 | 0.01125 | -0.1373 | 148.16
9.5 | 1.7215 | 0.01204 | -0.1357 | 142.9817
10 | 1.7758 | 0.01283 | -0.1339 | 138.41
10.5 | 1.829 | 0.0137 | -0.1319 | 133.5036
11 | 1.8808 | 0.01465 | -0.1295 | 128.3823
11.5 | 1.9307 | 0.01573 | -0.1268 | 122.74
12 | 1.9783 | 0.01692 | -0.1236 | 116.9208
12.5 | 2.0213 | 0.01837 | -0.1197 | 110.0327
13 | 2.0557 | 0.02028 | -0.1145 | 101.3659
13.5 | 2.07 | 0.02278 | -0.1063 | 90.8692
14 | 2.0553 | 0.02623 | -0.0949 | 78.3568
14.5 | 2.0353 | 0.03136 | -0.086 | 64.9011
15 | 2.0054 | 0.03859 | -0.0798 | 51.9668
15.5 | 1.9694 | 0.04796 | -0.077 | 41.0634
16 | 1.9291 | 0.05961 | -0.078 | 32.362
16.5 | 1.8867 | 0.07329 | -0.082 | 25.7429
17 | 1.8434 | 0.08817 | -0.0877 | 20.9073
17.5 | 1.798 | 0.10376 | -0.0941 | 17.3285
18 | 1.7546 | 0.11938 | -0.101 | 14.6976
18.5 | 1.7119 | 0.13533 | -0.1088 | 12.6498

## 143. Re 18M Mach 0.50 (1)
BIGFOIL.COM POLAR EXPORT
MID 104
MID 104 |  |  |  | Cl Max: | 1.347 | at alpha= | 6 | deg
JavaFoil+Calcfoil stall+Eppler ext transition |  |  |  | L/D Max: | 103.205 | at alpha= | 4 | deg
Re: | 18000000 |  |  | Cd Min: | 0.01006 | at alpha= | -3 | deg
Mach: | 0.5 |  |  | Cl=0 at alpha= | -5.1132 | deg
|  |  |  | @ Cl=0.1, Cd= | 0.01038
|  |  |  | @ Cl=0.4, Cd= | 0.010087
|  |  |  | @ Cl=0.6, Cd= | 0.010289
alpha (deg) | Cl | Cd | Cm | Cl/Cd
-20 | -0.809 | 0.18183 | -0.084 | -4.45
-19.5 | -0.783 | 0.17156 | -0.084 | -4.562
-19 | -0.757 | 0.15565 | -0.085 | -4.862
-18.5 | -0.731 | 0.14485 | -0.086 | -5.045
-18 | -0.705 | 0.13576 | -0.086 | -5.19
-17.5 | -0.675 | 0.14374 | -0.082 | -4.695
-17 | -0.649 | 0.13048 | -0.084 | -4.975
-16.5 | -0.623 | 0.12077 | -0.085 | -5.158
-16 | -0.597 | 0.111 | -0.086 | -5.38
-15.5 | -0.567 | 0.11728 | -0.081 | -4.836
-15 | -0.542 | 0.10338 | -0.084 | -5.243
-14.5 | -0.517 | 0.09428 | -0.088 | -5.48
-14 | -0.493 | 0.08336 | -0.094 | -5.919
-13.5 | -0.461 | 0.08706 | -0.085 | -5.296
-13 | -0.439 | 0.07491 | -0.094 | -5.86
-12.5 | -0.418 | 0.06255 | -0.103 | -6.684
-12 | -0.379 | 0.07569 | -0.085 | -5.01
-11.5 | -0.357 | 0.06375 | -0.096 | -5.602
-11 | -0.325 | 0.06891 | -0.085 | -4.71
-10.5 | -0.3 | 0.06055 | -0.093 | -4.954
-10 | -0.27 | 0.06125 | -0.088 | -4.415
-9.5 | -0.246 | 0.05322 | -0.096 | -4.618
-9 | -0.217 | 0.05242 | -0.094 | -4.139
-8.5 | -0.187 | 0.05526 | -0.083 | -3.382
-8 | -0.16 | 0.05186 | -0.085 | -3.08
-7.5 | -0.134 | 0.04602 | -0.093 | -2.901
-7 | -0.106 | 0.04228 | -0.097 | -2.514
-6.5 | -0.081 | 0.03317 | -0.11 | -2.428
-6 | -0.056 | 0.01921 | -0.13 | -2.898
-5.5 | -0.041 | 0.01061 | -0.145 | -3.825
-5 | 0.012 | 0.01052 | -0.145 | 1.157
-4.5 | 0.076 | 0.01043 | -0.145 | 7.288
-4 | 0.143 | 0.01029 | -0.145 | 13.949
-3.5 | 0.212 | 0.01024 | -0.145 | 20.727
-3 | 0.281 | 0.01006 | -0.145 | 27.933
-2.5 | 0.35 | 0.01008 | -0.145 | 34.721
-2 | 0.419 | 0.01009 | -0.145 | 41.523
-1.5 | 0.486 | 0.01013 | -0.145 | 48.039
-1 | 0.554 | 0.01022 | -0.145 | 54.184
-0.5 | 0.621 | 0.01032 | -0.145 | 60.182
0 | 0.686 | 0.01055 | -0.145 | 64.99
0.5 | 0.752 | 0.01066 | -0.145 | 70.581
1 | 0.819 | 0.0108 | -0.145 | 75.884
1.5 | 0.886 | 0.01094 | -0.145 | 81
2 | 0.953 | 0.01107 | -0.145 | 86.073
2.5 | 1.019 | 0.01122 | -0.145 | 90.809
3 | 1.084 | 0.01138 | -0.145 | 95.274
3.5 | 1.149 | 0.01155 | -0.145 | 99.478
4 | 1.213 | 0.01175 | -0.145 | 103.205
4.5 | 1.269 | 0.01273 | -0.145 | 99.699
5 | 1.316 | 0.01306 | -0.145 | 100.726
5.5 | 1.346 | 0.01362 | -0.145 | 98.821
6 | 1.347 | 0.01414 | -0.145 | 95.306
6.5 | 1.271 | 0.01476 | -0.145 | 86.084
7 | 0.812 | 0.01531 | -0.145 | 52.998
7.5 | 0.844 | 0.01589 | -0.145 | 53.125
8 | 0.877 | 0.01654 | -0.145 | 53.017
8.5 | 0.91 | 0.01718 | -0.145 | 52.959
9 | 0.942 | 0.01757 | -0.145 | 53.614
9.5 | 0.968 | 0.02051 | -0.144 | 47.184
10 | 0.99 | 0.02409 | -0.142 | 41.083
10.5 | 1.014 | 0.02615 | -0.141 | 38.762
11 | 1.038 | 0.02788 | -0.139 | 37.21

## 144. Re 18M Mach 0.50 (2)
BIGFOIL.COM POLAR EXPORT
MID 104
MID 104 |  |  |  | Cl Max: | 1.7029 | at alpha= | 7 | deg
XFOIL ncrit=9 |  |  |  | L/D Max: | 169.635 | at alpha= | 4 | deg
Re: | 18000000 |  |  | Cd Min: | 0.012 | at alpha= | 7 | deg
Mach: | 0.5 |  |  | Cl=0 at alpha= | -99 | deg
|  |  |  | @ Cl=0.1, Cd= | 0.00582
|  |  |  | @ Cl=0.4, Cd= | 0.00582
|  |  |  | @ Cl=0.6, Cd= | 0.00582
alpha (deg) | Cl | Cd | Cm | Cl/Cd
0 | 0.6962 | 0.00582 | -0.16 | 119.622
0.5 | 0.7655 | 0.00594 | -0.1602 | 128.8721
1 | 0.8345 | 0.00617 | -0.1603 | 135.2512
1.5 | 0.9037 | 0.00637 | -0.1602 | 141.8681
2 | 0.9733 | 0.00654 | -0.1601 | 148.8226
2.5 | 1.0432 | 0.00672 | -0.1599 | 155.2381
3 | 1.1137 | 0.00689 | -0.1595 | 161.6401
3.5 | 1.1843 | 0.00712 | -0.1589 | 166.3343
4 | 1.2553 | 0.0074 | -0.158 | 169.6351
4.5 | 1.3216 | 0.0085 | -0.1562 | 155.4824
5 | 1.393 | 0.0089 | -0.1547 | 156.5169
5.5 | 1.4642 | 0.00945 | -0.1527 | 154.9418
6 | 1.5368 | 0.00994 | -0.1503 | 154.6076
6.5 | 1.6099 | 0.01056 | -0.1474 | 152.4527
7 | 1.7029 | 0.012 | -0.1375 | 141.9083

## 145. Re 20M Mach 0.00 (1)
BIGFOIL.COM POLAR EXPORT
MID 104
MID 104 |  |  |  | Cl Max: | 1.365 | at alpha= | 8.5 | deg
JavaFoil+Calcfoil stall+Eppler ext transition |  |  |  | L/D Max: | 101.096 | at alpha= | 7 | deg
Re: | 20000000 |  |  | Cd Min: | 0.00998 | at alpha= | -3.5 | deg
Mach: | 0 |  |  | Cl=0 at alpha= | -5.1071 | deg
|  |  |  | @ Cl=0.1, Cd= | 0.010125
|  |  |  | @ Cl=0.4, Cd= | 0.010039
|  |  |  | @ Cl=0.6, Cd= | 0.010364
alpha (deg) | Cl | Cd | Cm | Cl/Cd
-16.5 | -0.262 | 0.11755 | -0.07 | -2.229
-16 | -0.273 | 0.11179 | -0.071 | -2.443
-15.5 | -0.284 | 0.1062 | -0.071 | -2.677
-15 | -0.295 | 0.10067 | -0.072 | -2.932
-14.5 | -0.306 | 0.09491 | -0.073 | -3.221
-14 | -0.315 | 0.09036 | -0.074 | -3.488
-13.5 | -0.324 | 0.08438 | -0.075 | -3.843
-13 | -0.331 | 0.07993 | -0.076 | -4.146
-12.5 | -0.337 | 0.07447 | -0.078 | -4.529
-12 | -0.341 | 0.06923 | -0.08 | -4.927
-11.5 | -0.343 | 0.06374 | -0.083 | -5.374
-11 | -0.342 | 0.05718 | -0.086 | -5.978
-10.5 | -0.338 | 0.0511 | -0.09 | -6.606
-10 | -0.331 | 0.04248 | -0.096 | -7.8
-9.5 | -0.323 | 0.03312 | -0.103 | -9.741
-9 | -0.312 | 0.02266 | -0.11 | -13.783
-8.5 | -0.315 | 0.01086 | -0.125 | -29.004
-8 | -0.28 | 0.01069 | -0.126 | -26.237
-7.5 | -0.241 | 0.01058 | -0.126 | -22.753
-7 | -0.197 | 0.01047 | -0.126 | -18.815
-6.5 | -0.149 | 0.01044 | -0.126 | -14.275
-6 | -0.098 | 0.01036 | -0.126 | -9.446
-5.5 | -0.044 | 0.01024 | -0.126 | -4.312
-5 | 0.012 | 0.0102 | -0.126 | 1.13
-4.5 | 0.069 | 0.01013 | -0.126 | 6.782
-4 | 0.127 | 0.01012 | -0.126 | 12.526
-3.5 | 0.186 | 0.00998 | -0.126 | 18.591
-3 | 0.245 | 0.00998 | -0.126 | 24.512
-2.5 | 0.304 | 0.00998 | -0.126 | 30.401
-2 | 0.363 | 0.01002 | -0.126 | 36.209
-1.5 | 0.421 | 0.01005 | -0.126 | 41.922
-1 | 0.48 | 0.01008 | -0.126 | 47.571
-0.5 | 0.538 | 0.0102 | -0.126 | 52.761
0 | 0.595 | 0.01036 | -0.126 | 57.409
0.5 | 0.653 | 0.01041 | -0.126 | 62.708
1 | 0.711 | 0.0105 | -0.126 | 67.67
1.5 | 0.769 | 0.01061 | -0.126 | 72.487
2 | 0.827 | 0.01069 | -0.126 | 77.361
2.5 | 0.884 | 0.01078 | -0.126 | 81.997
3 | 0.941 | 0.01088 | -0.126 | 86.535
3.5 | 0.998 | 0.01098 | -0.126 | 90.895
4 | 1.055 | 0.0111 | -0.126 | 94.997
4.5 | 1.108 | 0.01124 | -0.126 | 98.562
5 | 1.159 | 0.01199 | -0.126 | 96.608
5.5 | 1.205 | 0.01221 | -0.126 | 98.701
6 | 1.248 | 0.0125 | -0.126 | 99.875
6.5 | 1.285 | 0.01276 | -0.126 | 100.713
7 | 1.316 | 0.01302 | -0.125 | 101.096
7.5 | 1.34 | 0.01331 | -0.125 | 100.674
8 | 1.357 | 0.01366 | -0.125 | 99.299
8.5 | 1.365 | 0.01399 | -0.125 | 97.589
9 | 1.363 | 0.01438 | -0.125 | 94.785
9.5 | 1.352 | 0.01477 | -0.125 | 91.535
10 | 1.332 | 0.0152 | -0.125 | 87.661
10.5 | 1.305 | 0.01561 | -0.125 | 83.593
11 | 1.271 | 0.01572 | -0.125 | 80.832
11.5 | 1.231 | 0.01624 | -0.125 | 75.785
12 | 1.186 | 0.01689 | -0.125 | 70.201
12.5 | 1.132 | 0.01956 | -0.124 | 57.877
13 | 1.073 | 0.02202 | -0.123 | 48.733
13.5 | 1.015 | 0.02334 | -0.122 | 43.499

## 146. Re 20M Mach 0.00 (2)
BIGFOIL.COM POLAR EXPORT
MID 104
MID 104 |  |  |  | Cl Max: | 2.26 | at alpha= | 18.5 | deg
XFOIL ncrit=9 |  |  |  | L/D Max: | 158.814 | at alpha= | 8 | deg
Re: | 20000000 |  |  | Cd Min: | 0.04752 | at alpha= | 20 | deg
Mach: | 0 |  |  | Cl=0 at alpha= | -5.0672 | deg
|  |  |  | @ Cl=0.1, Cd= | 0.0052873
|  |  |  | @ Cl=0.4, Cd= | 0.005431
|  |  |  | @ Cl=0.6, Cd= | 0.0056349
alpha (deg) | Cl | Cd | Cm | Cl/Cd
-16 | -1.2531 | 0.02271 | -0.1133 | -55.1783
-15.5 | -1.2006 | 0.01969 | -0.1176 | -60.9751
-15 | -1.1467 | 0.01756 | -0.1203 | -65.3018
-14.5 | -1.0918 | 0.01582 | -0.1223 | -69.0139
-14 | -1.036 | 0.01436 | -0.124 | -72.1448
-13.5 | -0.9817 | 0.01316 | -0.1249 | -74.5973
-13 | -0.9256 | 0.01217 | -0.1258 | -76.0559
-12.5 | -0.8688 | 0.01123 | -0.1267 | -77.3642
-12 | -0.8114 | 0.01041 | -0.1276 | -77.9443
-11.5 | -0.7538 | 0.00967 | -0.1284 | -77.9524
-11 | -0.6958 | 0.00901 | -0.1291 | -77.2253
-10.5 | -0.6376 | 0.00844 | -0.1298 | -75.545
-10 | -0.5792 | 0.00794 | -0.1304 | -72.9471
-9 | -0.4622 | 0.00713 | -0.1315 | -64.8247
-8.5 | -0.4029 | 0.0066 | -0.1322 | -61.0455
-8 | -0.3443 | 0.00633 | -0.1327 | -54.3918
-7.5 | -0.2857 | 0.00611 | -0.1332 | -46.7594
-7 | -0.227 | 0.00591 | -0.1336 | -38.4095
-6.5 | -0.1683 | 0.00575 | -0.134 | -29.2696
-6 | -0.1096 | 0.00561 | -0.1344 | -19.5365
-5.5 | -0.0509 | 0.00551 | -0.1348 | -9.2377
-4.5 | 0.0667 | 0.00531 | -0.1357 | 12.5612
-4 | 0.1253 | 0.00527 | -0.1361 | 23.7761
-3.5 | 0.1843 | 0.0052 | -0.1366 | 35.4423
-3 | 0.2428 | 0.00532 | -0.137 | 45.6391
-2.5 | 0.3011 | 0.00535 | -0.1373 | 56.2804
-2 | 0.3593 | 0.00541 | -0.1377 | 66.414
-1.5 | 0.4175 | 0.00544 | -0.138 | 76.7463
-1 | 0.4755 | 0.00551 | -0.1382 | 86.2976
-0.5 | 0.5335 | 0.00556 | -0.1385 | 95.9532
0 | 0.5914 | 0.00562 | -0.1387 | 105.2313
0.5 | 0.6493 | 0.00572 | -0.1391 | 113.514
1 | 0.7068 | 0.00584 | -0.1393 | 121.0274
1.5 | 0.7643 | 0.00596 | -0.1395 | 128.2383
2 | 0.8216 | 0.0061 | -0.1397 | 134.6885
2.5 | 0.8788 | 0.00625 | -0.1399 | 140.608
3 | 0.9359 | 0.00636 | -0.1401 | 147.1541
3.5 | 0.9927 | 0.0065 | -0.1402 | 152.7231
4 | 1.049 | 0.00677 | -0.1402 | 154.9483
4.5 | 1.1044 | 0.00722 | -0.1402 | 152.964
5 | 1.1591 | 0.00782 | -0.14 | 148.2225
5.5 | 1.2146 | 0.00808 | -0.1399 | 150.3218
6 | 1.2698 | 0.00838 | -0.1398 | 151.5274
6.5 | 1.3245 | 0.00873 | -0.1397 | 151.7182
7 | 1.3791 | 0.00904 | -0.1395 | 152.5553
8 | 1.4865 | 0.00936 | -0.1391 | 158.8141
8.5 | 1.5396 | 0.00976 | -0.1387 | 157.7459
9 | 1.5922 | 0.0102 | -0.1382 | 156.098
9.5 | 1.6438 | 0.01074 | -0.1376 | 153.054
10 | 1.6946 | 0.01134 | -0.1368 | 149.4356
10.5 | 1.7451 | 0.0119 | -0.1361 | 146.6471
11 | 1.7948 | 0.01248 | -0.1352 | 143.8141
11.5 | 1.8436 | 0.01311 | -0.1342 | 140.6255
12 | 1.8915 | 0.01377 | -0.1331 | 137.3638
12.5 | 1.9382 | 0.01447 | -0.1318 | 133.9461
13 | 1.9838 | 0.01522 | -0.1304 | 130.3417
13.5 | 2.0278 | 0.01601 | -0.1287 | 126.6583
14 | 2.0701 | 0.01687 | -0.1268 | 122.709
14.5 | 2.1105 | 0.01777 | -0.1246 | 118.7676
15 | 2.1482 | 0.01875 | -0.122 | 114.5707
15.5 | 2.1826 | 0.01982 | -0.1189 | 110.1211
16 | 2.2099 | 0.02097 | -0.1146 | 105.3839
16.5 | 2.2248 | 0.02232 | -0.1081 | 99.6774
17 | 2.2356 | 0.02405 | -0.1017 | 92.9563
17.5 | 2.2465 | 0.02622 | -0.0963 | 85.6789
18 | 2.2551 | 0.02884 | -0.0914 | 78.1935
18.5 | 2.26 | 0.03206 | -0.0869 | 70.4928
19 | 2.26 | 0.03609 | -0.0831 | 62.6212
19.5 | 2.252 | 0.04126 | -0.0798 | 54.5807
20 | 2.2396 | 0.04752 | -0.0777 | 47.1296

## 147. Re 20M Mach 0.10 (1)
BIGFOIL.COM POLAR EXPORT
MID 104
MID 104 |  |  |  | Cl Max: | 1.362 | at alpha= | 8.5 | deg
JavaFoil+Calcfoil stall+Eppler ext transition |  |  |  | L/D Max: | 100.997 | at alpha= | 7 | deg
Re: | 20000000 |  |  | Cd Min: | 0.00998 | at alpha= | -3.5 | deg
Mach: | 0.1 |  |  | Cl=0 at alpha= | -5.1071 | deg
|  |  |  | @ Cl=0.1, Cd= | 0.01013
|  |  |  | @ Cl=0.4, Cd= | 0.010038
|  |  |  | @ Cl=0.6, Cd= | 0.010362
alpha (deg) | Cl | Cd | Cm | Cl/Cd
-16 | -0.237 | 0.11341 | -0.07 | -2.088
-15.5 | -0.25 | 0.10766 | -0.071 | -2.319
-15 | -0.263 | 0.102 | -0.072 | -2.574
-14.5 | -0.275 | 0.09682 | -0.072 | -2.842
-14 | -0.287 | 0.09154 | -0.073 | -3.137
-13.5 | -0.299 | 0.08559 | -0.075 | -3.489
-13 | -0.308 | 0.08114 | -0.075 | -3.8
-12.5 | -0.317 | 0.07581 | -0.077 | -4.179
-12 | -0.323 | 0.07076 | -0.079 | -4.566
-11.5 | -0.327 | 0.06542 | -0.081 | -5
-11 | -0.329 | 0.05901 | -0.085 | -5.571
-10.5 | -0.326 | 0.05327 | -0.088 | -6.129
-10 | -0.321 | 0.04541 | -0.094 | -7.079
-9.5 | -0.314 | 0.03607 | -0.101 | -8.71
-9 | -0.305 | 0.02541 | -0.109 | -12.011
-8.5 | -0.312 | 0.01091 | -0.126 | -28.628
-8 | -0.279 | 0.01071 | -0.126 | -26.049
-7.5 | -0.24 | 0.0106 | -0.126 | -22.653
-7 | -0.197 | 0.01049 | -0.126 | -18.764
-6.5 | -0.149 | 0.01045 | -0.126 | -14.284
-6 | -0.098 | 0.01037 | -0.126 | -9.46
-5.5 | -0.044 | 0.01025 | -0.126 | -4.322
-5 | 0.012 | 0.01021 | -0.126 | 1.134
-4.5 | 0.069 | 0.01013 | -0.126 | 6.809
-4 | 0.127 | 0.01013 | -0.126 | 12.577
-3.5 | 0.186 | 0.00998 | -0.126 | 18.677
-3 | 0.246 | 0.00998 | -0.126 | 24.63
-2.5 | 0.305 | 0.01 | -0.126 | 30.499
-2 | 0.365 | 0.01002 | -0.126 | 36.383
-1.5 | 0.423 | 0.01005 | -0.126 | 42.123
-1 | 0.482 | 0.01009 | -0.126 | 47.796
-0.5 | 0.541 | 0.0102 | -0.126 | 53.005
0 | 0.598 | 0.01036 | -0.126 | 57.667
0.5 | 0.656 | 0.01042 | -0.126 | 62.982
1 | 0.714 | 0.01051 | -0.126 | 67.962
1.5 | 0.773 | 0.01061 | -0.126 | 72.798
2 | 0.831 | 0.0107 | -0.126 | 77.676
2.5 | 0.888 | 0.01079 | -0.126 | 82.329
3 | 0.946 | 0.01089 | -0.126 | 86.861
3.5 | 1.003 | 0.01099 | -0.126 | 91.221
4 | 1.06 | 0.01112 | -0.126 | 95.322
4.5 | 1.113 | 0.01126 | -0.126 | 98.872
5 | 1.164 | 0.01202 | -0.126 | 96.862
5.5 | 1.211 | 0.01224 | -0.126 | 98.904
6 | 1.253 | 0.01253 | -0.126 | 100.003
6.5 | 1.29 | 0.0128 | -0.126 | 100.739
7 | 1.32 | 0.01307 | -0.126 | 100.997
7.5 | 1.342 | 0.01338 | -0.126 | 100.36
8 | 1.357 | 0.01374 | -0.126 | 98.781
8.5 | 1.362 | 0.01408 | -0.126 | 96.745
9 | 1.357 | 0.01447 | -0.126 | 93.794
9.5 | 1.342 | 0.01487 | -0.126 | 90.222
10 | 1.317 | 0.01532 | -0.126 | 85.998
10.5 | 1.284 | 0.01577 | -0.126 | 81.46
11 | 1.244 | 0.01589 | -0.126 | 78.307
11.5 | 1.198 | 0.01644 | -0.126 | 72.865
12 | 1.146 | 0.01713 | -0.126 | 66.885
12.5 | 1.083 | 0.02125 | -0.125 | 50.973
13 | 1.019 | 0.02254 | -0.124 | 45.194
13.5 | 0.955 | 0.02399 | -0.123 | 39.827

## 148. Re 20M Mach 0.10 (2)
BIGFOIL.COM POLAR EXPORT
MID 104
MID 104 |  |  |  | Cl Max: | 2.2366 | at alpha= | 18 | deg
XFOIL ncrit=9 |  |  |  | L/D Max: | 158.738 | at alpha= | 8 | deg
Re: | 20000000 |  |  | Cd Min: | 0.06049 | at alpha= | 20 | deg
Mach: | 0.1 |  |  | Cl=0 at alpha= | -5.0607 | deg
|  |  |  | @ Cl=0.1, Cd= | 0.0052973
|  |  |  | @ Cl=0.4, Cd= | 0.0054299
|  |  |  | @ Cl=0.6, Cd= | 0.0056298
alpha (deg) | Cl | Cd | Cm | Cl/Cd
-14.5 | -1.1116 | 0.02093 | -0.1185 | -53.1104
-14 | -1.055 | 0.01767 | -0.1229 | -59.7057
-13 | -0.9423 | 0.01391 | -0.1264 | -67.7426
-12.5 | -0.884 | 0.01251 | -0.1277 | -70.6635
-12 | -0.8253 | 0.01134 | -0.1287 | -72.7778
-11.5 | -0.7662 | 0.01035 | -0.1296 | -74.029
-11 | -0.7068 | 0.0095 | -0.1304 | -74.4
-10.5 | -0.6473 | 0.00879 | -0.1311 | -73.6405
-10 | -0.5877 | 0.00819 | -0.1317 | -71.7582
-9.5 | -0.5281 | 0.00768 | -0.1322 | -68.763
-9 | -0.4686 | 0.00727 | -0.1327 | -64.4567
-8.5 | -0.4083 | 0.00671 | -0.1333 | -60.8495
-8 | -0.3488 | 0.00639 | -0.1338 | -54.5853
-7.5 | -0.2894 | 0.00615 | -0.1342 | -47.0569
-7 | -0.23 | 0.00594 | -0.1345 | -38.7205
-6.5 | -0.1707 | 0.00577 | -0.1349 | -29.5841
-6 | -0.1114 | 0.00563 | -0.1353 | -19.7869
-5.5 | -0.0521 | 0.00552 | -0.1356 | -9.4384
-4.5 | 0.0665 | 0.00532 | -0.1364 | 12.5
-4 | 0.1256 | 0.00528 | -0.1368 | 23.7879
-3.5 | 0.185 | 0.0052 | -0.1373 | 35.5769
-3 | 0.2439 | 0.00531 | -0.1377 | 45.9322
-2.5 | 0.3026 | 0.00535 | -0.1381 | 56.5607
-2 | 0.3612 | 0.00541 | -0.1384 | 66.7652
-1.5 | 0.4198 | 0.00544 | -0.1387 | 77.1691
-1 | 0.4781 | 0.00552 | -0.1389 | 86.6123
-0.5 | 0.5365 | 0.00556 | -0.1392 | 96.4928
0 | 0.5948 | 0.00562 | -0.1394 | 105.8363
0.5 | 0.653 | 0.00573 | -0.1397 | 113.9616
1 | 0.7109 | 0.00585 | -0.14 | 121.5214
1.5 | 0.7688 | 0.00597 | -0.1402 | 128.7772
2 | 0.8265 | 0.00611 | -0.1404 | 135.27
2.5 | 0.8839 | 0.00626 | -0.1405 | 141.1981
3 | 0.9415 | 0.00638 | -0.1407 | 147.5705
3.5 | 0.9988 | 0.00652 | -0.1408 | 153.1902
4 | 1.0555 | 0.00678 | -0.1409 | 155.6785
4.5 | 1.1113 | 0.00724 | -0.1408 | 153.4945
5 | 1.1664 | 0.00785 | -0.1406 | 148.586
5.5 | 1.2224 | 0.00811 | -0.1405 | 150.7275
6 | 1.2781 | 0.00842 | -0.1403 | 151.7933
6.5 | 1.3333 | 0.00878 | -0.1401 | 151.8565
7 | 1.3884 | 0.0091 | -0.1399 | 152.5714
7.5 | 1.4431 | 0.00947 | -0.1396 | 152.3865
8 | 1.4969 | 0.00943 | -0.1393 | 158.7381
8.5 | 1.5507 | 0.00984 | -0.1388 | 157.5915
9 | 1.6038 | 0.01032 | -0.1382 | 155.407
10 | 1.7074 | 0.0115 | -0.1366 | 148.4696
10.5 | 1.7585 | 0.01208 | -0.1357 | 145.5712
11 | 1.8087 | 0.0127 | -0.1346 | 142.4173
11.5 | 1.858 | 0.01337 | -0.1334 | 138.9678
12 | 1.9064 | 0.01407 | -0.1321 | 135.494
12.5 | 1.9535 | 0.01483 | -0.1306 | 131.7262
13 | 1.9993 | 0.01563 | -0.1289 | 127.9143
13.5 | 2.0434 | 0.01649 | -0.1269 | 123.9175
14 | 2.0854 | 0.01743 | -0.1246 | 119.6443
14.5 | 2.1252 | 0.01842 | -0.122 | 115.3746
15 | 2.1616 | 0.01953 | -0.1189 | 110.681
15.5 | 2.1919 | 0.02074 | -0.1147 | 105.6847
16 | 2.2117 | 0.02207 | -0.1088 | 100.213
16.5 | 2.2198 | 0.02385 | -0.1014 | 93.0734
17 | 2.2293 | 0.02616 | -0.0954 | 85.2179
17.5 | 2.2359 | 0.02902 | -0.09 | 77.0469
18 | 2.2366 | 0.03273 | -0.0851 | 68.3349
18.5 | 2.2333 | 0.03728 | -0.0811 | 59.9061
19 | 2.2214 | 0.04315 | -0.0779 | 51.4809
19.5 | 2.1944 | 0.05153 | -0.0762 | 42.5849
20 | 2.1717 | 0.06049 | -0.0765 | 35.9018

## 149. Re 20M Mach 0.25 (1)
BIGFOIL.COM POLAR EXPORT
MID 104
MID 104 |  |  |  | Cl Max: | 1.347 | at alpha= | 7.5 | deg
JavaFoil+Calcfoil stall+Eppler ext transition |  |  |  | L/D Max: | 100.675 | at alpha= | 6.5 | deg
Re: | 20000000 |  |  | Cd Min: | 0.00999 | at alpha= | -3.5 | deg
Mach: | 0.25 |  |  | Cl=0 at alpha= | -5.1053 | deg
|  |  |  | @ Cl=0.1, Cd= | 0.010156
|  |  |  | @ Cl=0.4, Cd= | 0.010041
|  |  |  | @ Cl=0.6, Cd= | 0.010357
alpha (deg) | Cl | Cd | Cm | Cl/Cd
-14 | -0.051 | 0.09826 | -0.07 | -0.519
-13.5 | -0.048 | 0.09237 | -0.071 | -0.522
-13 | -0.045 | 0.08707 | -0.072 | -0.522
-12.5 | -0.117 | 0.08254 | -0.073 | -1.421
-12 | -0.159 | 0.07754 | -0.074 | -2.052
-11.5 | -0.192 | 0.07222 | -0.076 | -2.656
-11 | -0.218 | 0.06741 | -0.078 | -3.233
-10.5 | -0.238 | 0.06212 | -0.081 | -3.83
-10 | -0.25 | 0.05672 | -0.084 | -4.408
-9.5 | -0.256 | 0.05003 | -0.09 | -5.119
-9 | -0.257 | 0.04082 | -0.098 | -6.297
-8.5 | -0.253 | 0.03005 | -0.107 | -8.415
-8 | -0.243 | 0.02021 | -0.116 | -12.022
-7.5 | -0.234 | 0.01072 | -0.13 | -21.781
-7 | -0.195 | 0.01059 | -0.13 | -18.379
-6.5 | -0.149 | 0.01046 | -0.13 | -14.271
-6 | -0.099 | 0.01043 | -0.13 | -9.493
-5.5 | -0.045 | 0.01034 | -0.13 | -4.353
-5 | 0.012 | 0.01023 | -0.13 | 1.154
-4.5 | 0.071 | 0.01018 | -0.13 | 6.932
-4 | 0.131 | 0.01013 | -0.13 | 12.892
-3.5 | 0.191 | 0.00999 | -0.13 | 19.163
-3 | 0.252 | 0.00999 | -0.13 | 25.252
-2.5 | 0.313 | 0.01001 | -0.13 | 31.3
-2 | 0.375 | 0.01002 | -0.13 | 37.396
-1.5 | 0.435 | 0.01007 | -0.13 | 43.228
-1 | 0.495 | 0.0101 | -0.13 | 49.046
-0.5 | 0.556 | 0.01022 | -0.13 | 54.362
0 | 0.614 | 0.0104 | -0.13 | 59.056
0.5 | 0.674 | 0.01045 | -0.13 | 64.498
1 | 0.734 | 0.01055 | -0.13 | 69.542
1.5 | 0.794 | 0.01065 | -0.13 | 74.5
2 | 0.854 | 0.01075 | -0.13 | 79.403
2.5 | 0.913 | 0.01085 | -0.13 | 84.095
3 | 0.972 | 0.01096 | -0.13 | 88.65
3.5 | 1.03 | 0.01107 | -0.13 | 93.028
4 | 1.088 | 0.01121 | -0.13 | 97.09
4.5 | 1.143 | 0.01193 | -0.13 | 95.763
5 | 1.194 | 0.01217 | -0.13 | 98.108
5.5 | 1.24 | 0.01242 | -0.13 | 99.823
6 | 1.28 | 0.01281 | -0.13 | 99.928
6.5 | 1.313 | 0.01304 | -0.13 | 100.675
7 | 1.335 | 0.01338 | -0.13 | 99.812
7.5 | 1.347 | 0.01371 | -0.13 | 98.267
8 | 1.346 | 0.01409 | -0.129 | 95.592
8.5 | 1.331 | 0.01456 | -0.129 | 91.465
9 | 1.298 | 0.01502 | -0.129 | 86.446
9.5 | 1.248 | 0.01552 | -0.129 | 80.432
10 | 1.182 | 0.01605 | -0.129 | 73.653
10.5 | 1.101 | 0.01626 | -0.129 | 67.702
11 | 1.007 | 0.01701 | -0.129 | 59.171
11.5 | 0.895 | 0.01934 | -0.128 | 46.269
12 | 0.775 | 0.02264 | -0.127 | 34.233
12.5 | 0.651 | 0.02415 | -0.126 | 26.945

## 150. Re 20M Mach 0.25 (2)
BIGFOIL.COM POLAR EXPORT
MID 104
MID 104 |  |  |  | Cl Max: | 2.0865 | at alpha= | 13.5 | deg
XFOIL ncrit=9 |  |  |  | L/D Max: | 158.865 | at alpha= | 4 | deg
Re: | 20000000 |  |  | Cd Min: | 0.17881 | at alpha= | -15 | deg
Mach: | 0.25 |  |  | Cl=0 at alpha= | -5.0241 | deg
|  |  |  | @ Cl=0.1, Cd= | 0.0053318
|  |  |  | @ Cl=0.4, Cd= | 0.005414
|  |  |  | @ Cl=0.6, Cd= | 0.0056463
alpha (deg) | Cl | Cd | Cm | Cl/Cd
-15 | -0.5683 | 0.17881 | 0.0171 | -3.1782
-14.5 | -0.553 | 0.17193 | 0.0138 | -3.2164
-14 | -0.5368 | 0.16533 | 0.0106 | -3.2468
-13.5 | -0.5212 | 0.15863 | 0.0074 | -3.2856
-13 | -0.5063 | 0.15193 | 0.0044 | -3.3325
-11 | -0.6028 | 0.09011 | -0.025 | -6.6896
-10.5 | -0.6469 | 0.07389 | -0.0372 | -8.7549
-10 | -0.648 | 0.01578 | -0.1312 | -41.0646
-9.5 | -0.5775 | 0.01114 | -0.1366 | -51.8402
-9 | -0.5095 | 0.00915 | -0.1382 | -55.6831
-8.5 | -0.4427 | 0.00795 | -0.139 | -55.6855
-7.5 | -0.3115 | 0.00646 | -0.1398 | -48.2198
-7 | -0.2478 | 0.00615 | -0.1399 | -40.2927
-6.5 | -0.1846 | 0.00593 | -0.14 | -31.1298
-5.5 | -0.0592 | 0.00559 | -0.1402 | -10.5903
-5 | 0.003 | 0.00549 | -0.1404 | 0.54645
-4.5 | 0.0652 | 0.00536 | -0.1407 | 12.1642
-4 | 0.1269 | 0.00531 | -0.1409 | 23.8983
-3.5 | 0.1888 | 0.00521 | -0.1413 | 36.238
-3 | 0.25 | 0.00531 | -0.1417 | 47.081
-2.5 | 0.3109 | 0.00536 | -0.142 | 58.0037
-2 | 0.3716 | 0.0054 | -0.1422 | 68.8148
-1.5 | 0.4323 | 0.00543 | -0.1425 | 79.6133
-1 | 0.4927 | 0.00553 | -0.1428 | 89.0958
-0.5 | 0.553 | 0.00558 | -0.143 | 99.1039
0.5 | 0.6735 | 0.00575 | -0.1436 | 117.1304
1 | 0.7334 | 0.00591 | -0.1438 | 124.0948
1.5 | 0.7933 | 0.00603 | -0.1439 | 131.5589
2 | 0.8532 | 0.00616 | -0.1441 | 138.5065
2.5 | 0.9128 | 0.00634 | -0.1442 | 143.9748
3 | 0.9726 | 0.00646 | -0.1443 | 150.5573
3.5 | 1.0322 | 0.00661 | -0.1443 | 156.1573
4 | 1.0914 | 0.00687 | -0.1442 | 158.8646
4.5 | 1.1486 | 0.00761 | -0.1438 | 150.933
5 | 1.2069 | 0.00803 | -0.1435 | 150.2989
5.5 | 1.2657 | 0.0083 | -0.1432 | 152.494
6 | 1.324 | 0.00869 | -0.1427 | 152.359
6.5 | 1.3823 | 0.00905 | -0.1422 | 152.7403
7 | 1.4403 | 0.00945 | -0.1415 | 152.4127
7.5 | 1.4985 | 0.00981 | -0.1409 | 152.7523
8 | 1.5556 | 0.00985 | -0.1401 | 157.9289
8.5 | 1.6124 | 0.0104 | -0.139 | 155.0385
9 | 1.6683 | 0.01109 | -0.1376 | 150.4328
9.5 | 1.7238 | 0.01178 | -0.1361 | 146.3328
10 | 1.7785 | 0.01253 | -0.1343 | 141.9393
10.5 | 1.8322 | 0.01336 | -0.1324 | 137.1407
11 | 1.8847 | 0.01426 | -0.1301 | 132.1669
11.5 | 1.9354 | 0.01528 | -0.1275 | 126.6623
12 | 1.9841 | 0.01641 | -0.1245 | 120.908
12.5 | 2.0287 | 0.01778 | -0.1208 | 114.1001
13 | 2.0659 | 0.01955 | -0.1159 | 105.6726
13.5 | 2.0865 | 0.02194 | -0.1087 | 95.1003
14 | 2.0748 | 0.0251 | -0.097 | 82.6614
14.5 | 2.0556 | 0.02987 | -0.0875 | 68.8182
15 | 2.0265 | 0.03667 | -0.0805 | 55.2632
15.5 | 1.9911 | 0.0456 | -0.0769 | 43.6645
16 | 1.9512 | 0.05677 | -0.077 | 34.3703
16.5 | 1.9093 | 0.07004 | -0.0804 | 27.2601
17 | 1.8662 | 0.08458 | -0.0857 | 22.0643
17.5 | 1.8212 | 0.09999 | -0.092 | 18.2138
18 | 1.7782 | 0.11545 | -0.0987 | 15.4023
18.5 | 1.7355 | 0.13115 | -0.1061 | 13.2329

## 151. Re 20M Mach 0.50 (1)
BIGFOIL.COM POLAR EXPORT
MID 104
MID 104 |  |  |  | Cl Max: | 1.347 | at alpha= | 6 | deg
JavaFoil+Calcfoil stall+Eppler ext transition |  |  |  | L/D Max: | 103.842 | at alpha= | 4 | deg
Re: | 20000000 |  |  | Cd Min: | 0.01004 | at alpha= | -3 | deg
Mach: | 0.5 |  |  | Cl=0 at alpha= | -5.1132 | deg
|  |  |  | @ Cl=0.1, Cd= | 0.010343
|  |  |  | @ Cl=0.4, Cd= | 0.010057
|  |  |  | @ Cl=0.6, Cd= | 0.010286
alpha (deg) | Cl | Cd | Cm | Cl/Cd
-20 | -0.809 | 0.18619 | -0.084 | -4.346
-19.5 | -0.783 | 0.17413 | -0.084 | -4.495
-19 | -0.757 | 0.15869 | -0.085 | -4.768
-18.5 | -0.731 | 0.14769 | -0.086 | -4.948
-18 | -0.705 | 0.13769 | -0.086 | -5.117
-17.5 | -0.675 | 0.14708 | -0.082 | -4.588
-17 | -0.649 | 0.1339 | -0.083 | -4.847
-16.5 | -0.623 | 0.12349 | -0.084 | -5.043
-16 | -0.597 | 0.11357 | -0.086 | -5.254
-15.5 | -0.567 | 0.12154 | -0.08 | -4.664
-15 | -0.541 | 0.10744 | -0.083 | -5.037
-14.5 | -0.515 | 0.0982 | -0.085 | -5.248
-14 | -0.49 | 0.08932 | -0.088 | -5.486
-13.5 | -0.46 | 0.09131 | -0.083 | -5.037
-13 | -0.436 | 0.07955 | -0.09 | -5.482
-12.5 | -0.413 | 0.07008 | -0.096 | -5.887
-12 | -0.38 | 0.07492 | -0.086 | -5.067
-11.5 | -0.358 | 0.06244 | -0.098 | -5.735
-11 | -0.325 | 0.0677 | -0.087 | -4.803
-10.5 | -0.301 | 0.05875 | -0.096 | -5.126
-10 | -0.271 | 0.06051 | -0.089 | -4.474
-9.5 | -0.246 | 0.05208 | -0.098 | -4.731
-9 | -0.217 | 0.05185 | -0.095 | -4.191
-8.5 | -0.187 | 0.0548 | -0.084 | -3.414
-8 | -0.16 | 0.05139 | -0.086 | -3.112
-7.5 | -0.134 | 0.04514 | -0.095 | -2.966
-7 | -0.107 | 0.04138 | -0.099 | -2.577
-6.5 | -0.081 | 0.03152 | -0.113 | -2.572
-6 | -0.056 | 0.0189 | -0.13 | -2.949
-5.5 | -0.041 | 0.01056 | -0.145 | -3.842
-5 | 0.012 | 0.0105 | -0.145 | 1.16
-4.5 | 0.076 | 0.01039 | -0.145 | 7.314
-4 | 0.143 | 0.01026 | -0.145 | 13.985
-3.5 | 0.212 | 0.01022 | -0.145 | 20.772
-3 | 0.281 | 0.01004 | -0.145 | 27.995
-2.5 | 0.35 | 0.01005 | -0.145 | 34.801
-2 | 0.419 | 0.01006 | -0.145 | 41.667
-1.5 | 0.486 | 0.01011 | -0.145 | 48.133
-1 | 0.554 | 0.01019 | -0.145 | 54.335
-0.5 | 0.621 | 0.01033 | -0.145 | 60.17
0 | 0.686 | 0.01055 | -0.145 | 64.964
0.5 | 0.752 | 0.01061 | -0.145 | 70.916
1 | 0.819 | 0.01075 | -0.145 | 76.247
1.5 | 0.886 | 0.01088 | -0.145 | 81.451
2 | 0.953 | 0.01101 | -0.145 | 86.529
2.5 | 1.019 | 0.01115 | -0.145 | 91.367
3 | 1.084 | 0.01131 | -0.145 | 95.839
3.5 | 1.149 | 0.01147 | -0.145 | 100.143
4 | 1.213 | 0.01168 | -0.145 | 103.842
4.5 | 1.269 | 0.01262 | -0.145 | 100.518
5 | 1.316 | 0.01296 | -0.145 | 101.544
5.5 | 1.346 | 0.0135 | -0.145 | 99.722
6 | 1.347 | 0.014 | -0.145 | 96.213
6.5 | 1.271 | 0.01462 | -0.145 | 86.944
7 | 0.812 | 0.01517 | -0.145 | 53.497
7.5 | 0.844 | 0.01572 | -0.145 | 53.723
8 | 0.877 | 0.01637 | -0.145 | 53.564
8.5 | 0.91 | 0.01696 | -0.145 | 53.648
9 | 0.942 | 0.01734 | -0.145 | 54.343
9.5 | 0.969 | 0.02102 | -0.144 | 46.109
10 | 0.991 | 0.0241 | -0.142 | 41.098
10.5 | 1.015 | 0.02561 | -0.141 | 39.641
11 | 1.04 | 0.02723 | -0.14 | 38.18

## 152. Re 20M Mach 0.50 (2)
BIGFOIL.COM POLAR EXPORT
MID 104
MID 104 |  |  |  | Cl Max: | 1.7251 | at alpha= | 8 | deg
XFOIL ncrit=9 |  |  |  | L/D Max: | 172.055 | at alpha= | 4 | deg
Re: | 20000000 |  |  | Cd Min: | 0.14938 | at alpha= | 13 | deg
Mach: | 0.5 |  |  | Cl=0 at alpha= | -4.8461 | deg
|  |  |  | @ Cl=0.1, Cd= | 0.0055383
|  |  |  | @ Cl=0.4, Cd= | 0.0053998
|  |  |  | @ Cl=0.6, Cd= | 0.0056292
alpha (deg) | Cl | Cd | Cm | Cl/Cd
-10.5 | -0.4096 | 0.12543 | -0.0137 | -3.2656
-10 | -0.3981 | 0.11716 | -0.0172 | -3.3979
-9.5 | -0.3874 | 0.10885 | -0.021 | -3.559
-9 | -0.38 | 0.09996 | -0.0253 | -3.8015
-8.5 | -0.3798 | 0.08994 | -0.0308 | -4.2228
-8 | -0.3769 | 0.08083 | -0.0365 | -4.6629
-7.5 | -0.3731 | 0.0722 | -0.0426 | -5.1676
-7 | -0.3592 | 0.06231 | -0.0545 | -5.7647
-6.5 | -0.3217 | 0.04894 | -0.0783 | -6.5734
-6 | -0.23 | 0.02411 | -0.1309 | -9.5396
-5.5 | -0.1079 | 0.00712 | -0.1607 | -15.1545
-5 | -0.024 | 0.00603 | -0.1606 | -3.9801
-4.5 | 0.054 | 0.00566 | -0.16 | 9.5406
-4 | 0.1296 | 0.00546 | -0.1596 | 23.7363
-3.5 | 0.2032 | 0.00536 | -0.1593 | 37.9104
-3 | 0.2762 | 0.00523 | -0.1594 | 52.8107
-2.5 | 0.3474 | 0.00537 | -0.1594 | 64.6927
-2 | 0.418 | 0.00541 | -0.1595 | 77.2643
-1.5 | 0.4881 | 0.00547 | -0.1596 | 89.2322
-1 | 0.5578 | 0.00555 | -0.1597 | 100.5045
-0.5 | 0.6271 | 0.00568 | -0.1599 | 110.4049
0 | 0.6963 | 0.0058 | -0.16 | 120.0517
0.5 | 0.7657 | 0.00591 | -0.1602 | 129.5601
1 | 0.8347 | 0.00615 | -0.1603 | 135.7236
1.5 | 0.904 | 0.00632 | -0.1603 | 143.038
2 | 0.9738 | 0.00646 | -0.1602 | 150.743
2.5 | 1.0437 | 0.00665 | -0.1599 | 156.9474
3 | 1.1143 | 0.0068 | -0.1596 | 163.8676
3.5 | 1.185 | 0.00702 | -0.159 | 168.8034
4 | 1.256 | 0.0073 | -0.1581 | 172.0548
4.5 | 1.3226 | 0.00839 | -0.1564 | 157.64
5 | 1.3941 | 0.00878 | -0.1548 | 158.7813
5.5 | 1.4655 | 0.00932 | -0.1528 | 157.2425
6 | 1.5383 | 0.0098 | -0.1505 | 156.9694
6.5 | 1.6116 | 0.01041 | -0.1476 | 154.8127
7 | 1.6822 | 0.01156 | -0.1432 | 145.519
7.5 | 1.7236 | 0.01535 | -0.1338 | 112.2866
8 | 1.7251 | 0.02103 | -0.1202 | 82.0304
8.5 | 1.6883 | 0.02643 | -0.1041 | 63.8782
9 | 1.6544 | 0.03375 | -0.0943 | 49.0193
9.5 | 1.6133 | 0.0439 | -0.0906 | 36.7494
10 | 1.5697 | 0.05683 | -0.0932 | 27.621
10.5 | 1.5259 | 0.07192 | -0.1 | 21.2166
11 | 1.4833 | 0.0878 | -0.1077 | 16.8941
11.5 | 1.4431 | 0.10361 | -0.1152 | 13.9282
12 | 1.4074 | 0.11915 | -0.1225 | 11.812
12.5 | 1.3769 | 0.13433 | -0.1301 | 10.2501
13 | 1.3524 | 0.14938 | -0.1383 | 9.0534