## index
index | Re | Mach | Datasource
1 | 50000 | 0 | JavaFoil+Calcfoil stall+Eppler ext transition
2 | 50000 | 0 | XFOIL ncrit=9
3 | 50000 | 0.1 | JavaFoil+Calcfoil stall+Eppler ext transition
4 | 50000 | 0.1 | XFOIL ncrit=9
5 | 50000 | 0.25 | JavaFoil+Calcfoil stall+Eppler ext transition
6 | 50000 | 0.25 | XFOIL ncrit=9
7 | 50000 | 0.5 | JavaFoil+Calcfoil stall+Eppler ext transition
8 | 50000 | 0.5 | XFOIL ncrit=9
9 | 100000 | 0 | JavaFoil+Calcfoil stall+Eppler ext transition
10 | 100000 | 0 | XFOIL ncrit=9
11 | 100000 | 0.1 | JavaFoil+Calcfoil stall+Eppler ext transition
12 | 100000 | 0.1 | XFOIL ncrit=9
13 | 100000 | 0.25 | JavaFoil+Calcfoil stall+Eppler ext transition
14 | 100000 | 0.25 | XFOIL ncrit=9
15 | 100000 | 0.5 | JavaFoil+Calcfoil stall+Eppler ext transition
16 | 100000 | 0.5 | XFOIL ncrit=9
17 | 250000 | 0 | JavaFoil+Calcfoil stall+Eppler ext transition
18 | 250000 | 0 | XFOIL ncrit=9
19 | 250000 | 0.1 | JavaFoil+Calcfoil stall+Eppler ext transition
20 | 250000 | 0.1 | XFOIL ncrit=9
21 | 250000 | 0.25 | JavaFoil+Calcfoil stall+Eppler ext transition
22 | 250000 | 0.25 | XFOIL ncrit=9
23 | 250000 | 0.5 | JavaFoil+Calcfoil stall+Eppler ext transition
24 | 250000 | 0.5 | XFOIL ncrit=9
25 | 500000 | 0 | JavaFoil+Calcfoil stall+Eppler ext transition
26 | 500000 | 0 | XFOIL ncrit=9
27 | 500000 | 0.1 | JavaFoil+Calcfoil stall+Eppler ext transition
28 | 500000 | 0.1 | XFOIL ncrit=9
29 | 500000 | 0.25 | JavaFoil+Calcfoil stall+Eppler ext transition
30 | 500000 | 0.25 | XFOIL ncrit=9
31 | 500000 | 0.5 | JavaFoil+Calcfoil stall+Eppler ext transition
32 | 500000 | 0.5 | XFOIL ncrit=9
33 | 750000 | 0 | JavaFoil+Calcfoil stall+Eppler ext transition
34 | 750000 | 0 | XFOIL ncrit=9
35 | 750000 | 0.1 | JavaFoil+Calcfoil stall+Eppler ext transition
36 | 750000 | 0.1 | XFOIL ncrit=9
37 | 750000 | 0.25 | JavaFoil+Calcfoil stall+Eppler ext transition
38 | 750000 | 0.25 | XFOIL ncrit=9
39 | 750000 | 0.5 | JavaFoil+Calcfoil stall+Eppler ext transition
40 | 750000 | 0.5 | XFOIL ncrit=9
41 | 1000000 | 0 | JavaFoil+Calcfoil stall+Eppler ext transition
42 | 1000000 | 0 | XFOIL ncrit=9
43 | 1000000 | 0.1 | JavaFoil+Calcfoil stall+Eppler ext transition
44 | 1000000 | 0.1 | XFOIL ncrit=9
45 | 1000000 | 0.25 | JavaFoil+Calcfoil stall+Eppler ext transition
46 | 1000000 | 0.25 | XFOIL ncrit=9
47 | 1000000 | 0.5 | JavaFoil+Calcfoil stall+Eppler ext transition
48 | 1000000 | 0.5 | XFOIL ncrit=9
49 | 2000000 | 0 | JavaFoil+Calcfoil stall+Eppler ext transition
50 | 2000000 | 0 | XFOIL ncrit=9
51 | 2000000 | 0.1 | JavaFoil+Calcfoil stall+Eppler ext transition
52 | 2000000 | 0.1 | XFOIL ncrit=9
53 | 2000000 | 0.25 | JavaFoil+Calcfoil stall+Eppler ext transition
54 | 2000000 | 0.25 | XFOIL ncrit=9
55 | 2000000 | 0.5 | JavaFoil+Calcfoil stall+Eppler ext transition
56 | 2000000 | 0.5 | XFOIL ncrit=9
57 | 3000000 | 0 | JavaFoil+Calcfoil stall+Eppler ext transition
58 | 3000000 | 0 | XFOIL ncrit=9
59 | 3000000 | 0.1 | JavaFoil+Calcfoil stall+Eppler ext transition
60 | 3000000 | 0.1 | XFOIL ncrit=9
61 | 3000000 | 0.25 | JavaFoil+Calcfoil stall+Eppler ext transition
62 | 3000000 | 0.25 | XFOIL ncrit=9
63 | 3000000 | 0.5 | JavaFoil+Calcfoil stall+Eppler ext transition
64 | 3000000 | 0.5 | XFOIL ncrit=9
65 | 4000000 | 0 | JavaFoil+Calcfoil stall+Eppler ext transition
66 | 4000000 | 0 | XFOIL ncrit=9
67 | 4000000 | 0.1 | JavaFoil+Calcfoil stall+Eppler ext transition
68 | 4000000 | 0.1 | XFOIL ncrit=9
69 | 4000000 | 0.25 | JavaFoil+Calcfoil stall+Eppler ext transition
70 | 4000000 | 0.25 | XFOIL ncrit=9
71 | 4000000 | 0.5 | JavaFoil+Calcfoil stall+Eppler ext transition
72 | 4000000 | 0.5 | XFOIL ncrit=9
73 | 5000000 | 0 | JavaFoil+Calcfoil stall+Eppler ext transition
74 | 5000000 | 0 | XFOIL ncrit=9
75 | 5000000 | 0.1 | JavaFoil+Calcfoil stall+Eppler ext transition
76 | 5000000 | 0.1 | XFOIL ncrit=9
77 | 5000000 | 0.25 | JavaFoil+Calcfoil stall+Eppler ext transition
78 | 5000000 | 0.25 | XFOIL ncrit=9
79 | 5000000 | 0.5 | JavaFoil+Calcfoil stall+Eppler ext transition
80 | 5000000 | 0.5 | XFOIL ncrit=9
81 | 6000000 | 0 | JavaFoil+Calcfoil stall+Eppler ext transition
82 | 6000000 | 0 | XFOIL ncrit=9
83 | 6000000 | 0.1 | JavaFoil+Calcfoil stall+Eppler ext transition
84 | 6000000 | 0.1 | XFOIL ncrit=9
85 | 6000000 | 0.25 | JavaFoil+Calcfoil stall+Eppler ext transition
86 | 6000000 | 0.25 | XFOIL ncrit=9
87 | 6000000 | 0.5 | JavaFoil+Calcfoil stall+Eppler ext transition
88 | 6000000 | 0.5 | XFOIL ncrit=9
89 | 7000000 | 0 | JavaFoil+Calcfoil stall+Eppler ext transition
90 | 7000000 | 0 | XFOIL ncrit=9
91 | 7000000 | 0.1 | JavaFoil+Calcfoil stall+Eppler ext transition
92 | 7000000 | 0.1 | XFOIL ncrit=9
93 | 7000000 | 0.25 | JavaFoil+Calcfoil stall+Eppler ext transition
94 | 7000000 | 0.25 | XFOIL ncrit=9
95 | 7000000 | 0.5 | JavaFoil+Calcfoil stall+Eppler ext transition
96 | 7000000 | 0.5 | XFOIL ncrit=9
97 | 8000000 | 0 | JavaFoil+Calcfoil stall+Eppler ext transition
98 | 8000000 | 0 | XFOIL ncrit=9
99 | 8000000 | 0.1 | JavaFoil+Calcfoil stall+Eppler ext transition
100 | 8000000 | 0.1 | XFOIL ncrit=9
101 | 8000000 | 0.25 | JavaFoil+Calcfoil stall+Eppler ext transition
102 | 8000000 | 0.25 | XFOIL ncrit=9
103 | 8000000 | 0.5 | JavaFoil+Calcfoil stall+Eppler ext transition
104 | 8000000 | 0.5 | XFOIL ncrit=9
105 | 10000000 | 0 | JavaFoil+Calcfoil stall+Eppler ext transition
106 | 10000000 | 0 | XFOIL ncrit=9
107 | 10000000 | 0.1 | JavaFoil+Calcfoil stall+Eppler ext transition
108 | 10000000 | 0.1 | XFOIL ncrit=9
109 | 10000000 | 0.25 | JavaFoil+Calcfoil stall+Eppler ext transition
110 | 10000000 | 0.25 | XFOIL ncrit=9
111 | 10000000 | 0.5 | JavaFoil+Calcfoil stall+Eppler ext transition
112 | 10000000 | 0.5 | XFOIL ncrit=9
113 | 12000000 | 0 | JavaFoil+Calcfoil stall+Eppler ext transition
114 | 12000000 | 0 | XFOIL ncrit=9
115 | 12000000 | 0.1 | JavaFoil+Calcfoil stall+Eppler ext transition
116 | 12000000 | 0.1 | XFOIL ncrit=9
117 | 12000000 | 0.25 | JavaFoil+Calcfoil stall+Eppler ext transition
118 | 12000000 | 0.25 | XFOIL ncrit=9
119 | 12000000 | 0.5 | JavaFoil+Calcfoil stall+Eppler ext transition
120 | 12000000 | 0.5 | XFOIL ncrit=9
121 | 14000000 | 0 | JavaFoil+Calcfoil stall+Eppler ext transition
122 | 14000000 | 0 | XFOIL ncrit=9
123 | 14000000 | 0.1 | JavaFoil+Calcfoil stall+Eppler ext transition
124 | 14000000 | 0.1 | XFOIL ncrit=9
125 | 14000000 | 0.25 | JavaFoil+Calcfoil stall+Eppler ext transition
126 | 14000000 | 0.25 | XFOIL ncrit=9
127 | 14000000 | 0.5 | JavaFoil+Calcfoil stall+Eppler ext transition
128 | 14000000 | 0.5 | XFOIL ncrit=9
129 | 16000000 | 0 | JavaFoil+Calcfoil stall+Eppler ext transition
130 | 16000000 | 0 | XFOIL ncrit=9
131 | 16000000 | 0.1 | JavaFoil+Calcfoil stall+Eppler ext transition
132 | 16000000 | 0.1 | XFOIL ncrit=9
133 | 16000000 | 0.25 | JavaFoil+Calcfoil stall+Eppler ext transition
134 | 16000000 | 0.25 | XFOIL ncrit=9
135 | 16000000 | 0.5 | JavaFoil+Calcfoil stall+Eppler ext transition
136 | 16000000 | 0.5 | XFOIL ncrit=9
137 | 18000000 | 0 | JavaFoil+Calcfoil stall+Eppler ext transition
138 | 18000000 | 0 | XFOIL ncrit=9
139 | 18000000 | 0.1 | JavaFoil+Calcfoil stall+Eppler ext transition
140 | 18000000 | 0.1 | XFOIL ncrit=9
141 | 18000000 | 0.25 | JavaFoil+Calcfoil stall+Eppler ext transition
142 | 18000000 | 0.25 | XFOIL ncrit=9
143 | 18000000 | 0.5 | JavaFoil+Calcfoil stall+Eppler ext transition
144 | 18000000 | 0.5 | XFOIL ncrit=9
145 | 20000000 | 0 | JavaFoil+Calcfoil stall+Eppler ext transition
146 | 20000000 | 0 | XFOIL ncrit=9
147 | 20000000 | 0.1 | JavaFoil+Calcfoil stall+Eppler ext transition
148 | 20000000 | 0.1 | XFOIL ncrit=9
149 | 20000000 | 0.25 | JavaFoil+Calcfoil stall+Eppler ext transition
150 | 20000000 | 0.25 | XFOIL ncrit=9
151 | 20000000 | 0.5 | JavaFoil+Calcfoil stall+Eppler ext transition
152 | 20000000 | 0.5 | XFOIL ncrit=9

## 1. Re 50k Mach 0.00 (1)
BIGFOIL.COM POLAR EXPORT
Joukowsky 18.00% thick 4.00% camber
Joukowsky 18.00% thick 4.00% camber |  |  |  | Cl Max: | 1.902 | at alpha= | 16 | deg
JavaFoil+Calcfoil stall+Eppler ext transition |  |  |  | L/D Max: | 40.045 | at alpha= | 5.5 | deg
Re: | 50000 |  |  | Cd Min: | 0.01978 | at alpha= | 0 | deg
Mach: | 0 |  |  | Cl=0 at alpha= | -4.7364 | deg
|  |  |  | @ Cl=0.1, Cd= | 0.029573
|  |  |  | @ Cl=0.4, Cd= | 0.023089
|  |  |  | @ Cl=0.6, Cd= | 0.02008
alpha (deg) | Cl | Cd | Cm | Cl/Cd
-20 | -1.145 | 0.2263 | -0.055 | -5.06
-19.5 | -1.132 | 0.21474 | -0.056 | -5.27
-19 | -1.116 | 0.20446 | -0.056 | -5.46
-18.5 | -1.099 | 0.1941 | -0.057 | -5.663
-18 | -1.08 | 0.18429 | -0.058 | -5.858
-17.5 | -1.058 | 0.17458 | -0.058 | -6.062
-17 | -1.035 | 0.16511 | -0.059 | -6.266
-16.5 | -1.009 | 0.1567 | -0.06 | -6.439
-16 | -0.981 | 0.14782 | -0.06 | -6.634
-15.5 | -0.951 | 0.13975 | -0.061 | -6.804
-15 | -0.919 | 0.13199 | -0.062 | -6.964
-14.5 | -0.886 | 0.12442 | -0.063 | -7.119
-14 | -0.851 | 0.11725 | -0.064 | -7.257
-13.5 | -0.814 | 0.11047 | -0.064 | -7.372
-13 | -0.776 | 0.10393 | -0.066 | -7.47
-12.5 | -0.737 | 0.09754 | -0.067 | -7.555
-12 | -0.696 | 0.09152 | -0.068 | -7.606
-11.5 | -0.654 | 0.08577 | -0.069 | -7.626
-11 | -0.611 | 0.08022 | -0.071 | -7.621
-10.5 | -0.567 | 0.07496 | -0.072 | -7.568
-10 | -0.522 | 0.06989 | -0.074 | -7.476
-9.5 | -0.477 | 0.06762 | -0.075 | -7.053
-9 | -0.431 | 0.06312 | -0.077 | -6.822
-8.5 | -0.383 | 0.05873 | -0.079 | -6.528
-8 | -0.335 | 0.05451 | -0.081 | -6.153
-7.5 | -0.287 | 0.05049 | -0.083 | -5.678
-7 | -0.237 | 0.04668 | -0.085 | -5.078
-6.5 | -0.187 | 0.04314 | -0.087 | -4.324
-6 | -0.135 | 0.03997 | -0.089 | -3.377
-5.5 | -0.082 | 0.03703 | -0.091 | -2.227
-5 | -0.029 | 0.0345 | -0.093 | -0.838
-4.5 | 0.026 | 0.03216 | -0.094 | 0.799
-4 | 0.081 | 0.03015 | -0.096 | 2.697
-3.5 | 0.138 | 0.02842 | -0.097 | 4.858
-3 | 0.196 | 0.02688 | -0.099 | 7.289
-2.5 | 0.255 | 0.02554 | -0.1 | 9.987
-2 | 0.316 | 0.0244 | -0.102 | 12.931
-1.5 | 0.377 | 0.0234 | -0.103 | 16.135
-1 | 0.442 | 0.02252 | -0.105 | 19.613
-0.5 | 0.512 | 0.02162 | -0.108 | 23.698
0 | 0.569 | 0.01978 | -0.111 | 28.768
0.5 | 0.628 | 0.02035 | -0.111 | 30.856
1 | 0.686 | 0.02095 | -0.111 | 32.739
1.5 | 0.744 | 0.02163 | -0.111 | 34.378
2 | 0.801 | 0.02233 | -0.11 | 35.877
2.5 | 0.858 | 0.02314 | -0.11 | 37.087
3 | 0.914 | 0.024 | -0.11 | 38.098
3.5 | 0.971 | 0.02495 | -0.11 | 38.896
4 | 1.026 | 0.02604 | -0.109 | 39.403
4.5 | 1.081 | 0.02715 | -0.109 | 39.805
5 | 1.135 | 0.02836 | -0.109 | 40.016
5.5 | 1.189 | 0.02968 | -0.108 | 40.045
6 | 1.241 | 0.03112 | -0.108 | 39.882
6.5 | 1.293 | 0.03267 | -0.108 | 39.578
7 | 1.344 | 0.03438 | -0.107 | 39.097
7.5 | 1.394 | 0.03624 | -0.107 | 38.459
8 | 1.442 | 0.03824 | -0.106 | 37.72
8.5 | 1.49 | 0.04035 | -0.106 | 36.918
9 | 1.535 | 0.04282 | -0.105 | 35.862
9.5 | 1.579 | 0.04549 | -0.105 | 34.72
10 | 1.622 | 0.0484 | -0.104 | 33.506
10.5 | 1.662 | 0.05165 | -0.104 | 32.172
11 | 1.699 | 0.05514 | -0.103 | 30.818
11.5 | 1.735 | 0.059 | -0.102 | 29.398
12 | 1.767 | 0.06328 | -0.101 | 27.923
12.5 | 1.797 | 0.06796 | -0.1 | 26.436
13 | 1.823 | 0.07319 | -0.099 | 24.903
13.5 | 1.846 | 0.07897 | -0.098 | 23.376
14 | 1.865 | 0.08548 | -0.097 | 21.821
14.5 | 1.881 | 0.09278 | -0.095 | 20.269
15 | 1.892 | 0.10095 | -0.094 | 18.745
15.5 | 1.9 | 0.11031 | -0.092 | 17.22
16 | 1.902 | 0.12114 | -0.089 | 15.7
16.5 | 1.901 | 0.13279 | -0.087 | 14.32
17 | 1.899 | 0.14519 | -0.084 | 13.078
17.5 | 1.893 | 0.15827 | -0.081 | 11.963
18 | 1.887 | 0.17176 | -0.077 | 10.988
18.5 | 1.883 | 0.18455 | -0.074 | 10.203
19 | 1.877 | 0.19747 | -0.071 | 9.506
19.5 | 1.871 | 0.20963 | -0.069 | 8.924
20 | 1.864 | 0.22221 | -0.067 | 8.387

## 2. Re 50k Mach 0.00 (2)
BIGFOIL.COM POLAR EXPORT
Joukowsky 18.00% thick 4.00% camber
Joukowsky 18.00% thick 4.00% camber |  |  |  | Cl Max: | 0.5495 | at alpha= | 6.5 | deg
XFOIL ncrit=9 |  |  |  | L/D Max: | 5.9599 | at alpha= | 6.5 | deg
Re: | 50000 |  |  | Cd Min: | 0.22309 | at alpha= | -19.5 | deg
Mach: | 0 |  |  | Cl=0 at alpha= | -0.51022 | deg
|  |  |  | @ Cl=0.1, Cd= | 0.058156
|  |  |  | @ Cl=0.4, Cd= | 0.080826
|  |  |  | @ Cl=0.6, Cd= | 0.0922
alpha (deg) | Cl | Cd | Cm | Cl/Cd
-20 | -0.4473 | 0.22177 | -0.0046 | -2.017
-19.5 | -0.4468 | 0.22309 | -0.0099 | -2.0028
-19 | -0.4121 | 0.21112 | -0.0112 | -1.952
-18.5 | -0.4026 | 0.20887 | -0.0151 | -1.9275
-18 | -0.3797 | 0.20098 | -0.0175 | -1.8892
-17.5 | -0.3612 | 0.19598 | -0.0201 | -1.843
-17 | -0.3489 | 0.19114 | -0.0233 | -1.8254
-16.5 | -0.3251 | 0.18466 | -0.0251 | -1.7605
-16 | -0.3212 | 0.18175 | -0.0285 | -1.7673
-15.5 | -0.2919 | 0.17391 | -0.0296 | -1.6785
-15 | -0.2975 | 0.17291 | -0.033 | -1.7205
-14.5 | -0.261 | 0.16341 | -0.0334 | -1.5972
-14 | -0.2708 | 0.16258 | -0.0363 | -1.6656
-13.5 | -0.2333 | 0.15325 | -0.0363 | -1.5223
-13 | -0.2396 | 0.15084 | -0.0381 | -1.5884
-12.5 | -0.2114 | 0.1438 | -0.0378 | -1.4701
-12 | -0.2132 | 0.14011 | -0.0381 | -1.5217
-11.5 | -0.2025 | 0.13598 | -0.0369 | -1.4892
-11 | -0.2032 | 0.13191 | -0.035 | -1.5404
-10.5 | -0.2155 | 0.13063 | -0.0309 | -1.6497
-10 | -0.2299 | 0.12799 | -0.026 | -1.7962
-9.5 | -0.247 | 0.12708 | -0.0207 | -1.9437
-9 | -0.2693 | 0.12505 | -0.0162 | -2.1535
-8.5 | -0.2826 | 0.12364 | -0.0116 | -2.2857
-8 | -0.2959 | 0.12054 | -0.008 | -2.4548
-7.5 | -0.3285 | 0.12055 | -0.0034 | -2.725
-7 | -0.3168 | 0.11547 | -0.0005 | -2.7436
-6.5 | -0.3815 | 0.11671 | 0.004 | -3.2688
-5 | -0.4408 | 0.08379 | -0.0247 | -5.2608
-4.5 | -0.4289 | 0.06691 | -0.0462 | -6.4101
-4 | -0.3823 | 0.06686 | -0.0447 | -5.7179
-3.5 | -0.3266 | 0.06182 | -0.0537 | -5.2831
-3 | -0.2762 | 0.05836 | -0.0596 | -4.7327
-2.5 | -0.2253 | 0.05632 | -0.064 | -4.0004
-2 | -0.172 | 0.05522 | -0.0677 | -3.1148
-1.5 | -0.1099 | 0.05439 | -0.0732 | -2.0206
-1 | -0.0575 | 0.05488 | -0.0743 | -1.0477
-0.5 | 0.0012 | 0.05572 | -0.0757 | 0.021536
0 | 0.038 | 0.0564 | -0.0756 | 0.67376
0.5 | 0.0782 | 0.05742 | -0.0763 | 1.3619
1 | 0.1182 | 0.05877 | -0.076 | 2.0112
1.5 | 0.1642 | 0.0603 | -0.0762 | 2.7231
2 | 0.2146 | 0.06185 | -0.0763 | 3.4697
2.5 | 0.2428 | 0.0638 | -0.0754 | 3.8056
3 | 0.2648 | 0.06621 | -0.0741 | 3.9994
3.5 | 0.2957 | 0.06832 | -0.0724 | 4.3282
4 | 0.3332 | 0.06997 | -0.0702 | 4.762
4.5 | 0.3316 | 0.07308 | -0.0693 | 4.5375
5 | 0.3802 | 0.07985 | -0.0803 | 4.7614
5.5 | 0.4526 | 0.08342 | -0.0859 | 5.4256
6 | 0.5037 | 0.0876 | -0.0884 | 5.75
6.5 | 0.5495 | 0.0922 | -0.0902 | 5.9599

## 3. Re 50k Mach 0.10 (1)
BIGFOIL.COM POLAR EXPORT
Joukowsky 18.00% thick 4.00% camber
Joukowsky 18.00% thick 4.00% camber |  |  |  | Cl Max: | 1.894 | at alpha= | 16 | deg
JavaFoil+Calcfoil stall+Eppler ext transition |  |  |  | L/D Max: | 39.843 | at alpha= | 5 | deg
Re: | 50000 |  |  | Cd Min: | 0.01989 | at alpha= | 0 | deg
Mach: | 0.1 |  |  | Cl=0 at alpha= | -4.7364 | deg
|  |  |  | @ Cl=0.1, Cd= | 0.029864
|  |  |  | @ Cl=0.4, Cd= | 0.023321
|  |  |  | @ Cl=0.6, Cd= | 0.020179
alpha (deg) | Cl | Cd | Cm | Cl/Cd
-20 | -1.13 | 0.23034 | -0.055 | -4.907
-19.5 | -1.119 | 0.22014 | -0.056 | -5.084
-19 | -1.106 | 0.20771 | -0.056 | -5.323
-18.5 | -1.09 | 0.19768 | -0.057 | -5.515
-18 | -1.072 | 0.18718 | -0.058 | -5.729
-17.5 | -1.053 | 0.17709 | -0.058 | -5.943
-17 | -1.03 | 0.16739 | -0.059 | -6.155
-16.5 | -1.006 | 0.1584 | -0.06 | -6.349
-16 | -0.978 | 0.14967 | -0.06 | -6.538
-15.5 | -0.95 | 0.14138 | -0.061 | -6.716
-15 | -0.919 | 0.13362 | -0.062 | -6.875
-14.5 | -0.886 | 0.12599 | -0.063 | -7.031
-14 | -0.851 | 0.11861 | -0.063 | -7.178
-13.5 | -0.815 | 0.11149 | -0.065 | -7.313
-13 | -0.778 | 0.1048 | -0.065 | -7.421
-12.5 | -0.738 | 0.09847 | -0.067 | -7.5
-12 | -0.698 | 0.0923 | -0.068 | -7.561
-11.5 | -0.656 | 0.08656 | -0.069 | -7.578
-11 | -0.613 | 0.08083 | -0.071 | -7.585
-10.5 | -0.569 | 0.07558 | -0.072 | -7.53
-10 | -0.524 | 0.07052 | -0.074 | -7.434
-9.5 | -0.479 | 0.0682 | -0.075 | -7.016
-9 | -0.432 | 0.06368 | -0.077 | -6.785
-8.5 | -0.385 | 0.05922 | -0.079 | -6.497
-8 | -0.337 | 0.05502 | -0.081 | -6.117
-7.5 | -0.288 | 0.05098 | -0.083 | -5.642
-7 | -0.238 | 0.04715 | -0.085 | -5.045
-6.5 | -0.187 | 0.04358 | -0.087 | -4.296
-6 | -0.136 | 0.0403 | -0.089 | -3.363
-5.5 | -0.083 | 0.03742 | -0.091 | -2.211
-5 | -0.029 | 0.03479 | -0.093 | -0.834
-4.5 | 0.026 | 0.03244 | -0.095 | 0.795
-4 | 0.082 | 0.03041 | -0.096 | 2.684
-3.5 | 0.139 | 0.02868 | -0.098 | 4.832
-3 | 0.197 | 0.02713 | -0.099 | 7.248
-2.5 | 0.256 | 0.02577 | -0.101 | 9.932
-2 | 0.317 | 0.02461 | -0.102 | 12.866
-1.5 | 0.379 | 0.02361 | -0.104 | 16.039
-1 | 0.443 | 0.02273 | -0.105 | 19.493
-0.5 | 0.512 | 0.02157 | -0.108 | 23.746
0 | 0.572 | 0.01989 | -0.112 | 28.745
0.5 | 0.631 | 0.0205 | -0.112 | 30.758
1 | 0.689 | 0.02106 | -0.111 | 32.72
1.5 | 0.747 | 0.02172 | -0.111 | 34.402
2 | 0.805 | 0.02247 | -0.111 | 35.815
2.5 | 0.862 | 0.02328 | -0.111 | 37.022
3 | 0.919 | 0.02417 | -0.11 | 38.004
3.5 | 0.975 | 0.02514 | -0.11 | 38.777
4 | 1.03 | 0.02624 | -0.11 | 39.273
4.5 | 1.086 | 0.02733 | -0.109 | 39.718
5 | 1.14 | 0.02861 | -0.109 | 39.843
5.5 | 1.194 | 0.02997 | -0.109 | 39.829
6 | 1.246 | 0.03141 | -0.108 | 39.676
6.5 | 1.298 | 0.03302 | -0.108 | 39.315
7 | 1.349 | 0.03477 | -0.108 | 38.814
7.5 | 1.399 | 0.03666 | -0.107 | 38.169
8 | 1.448 | 0.03871 | -0.107 | 37.395
8.5 | 1.495 | 0.04088 | -0.106 | 36.574
9 | 1.541 | 0.04338 | -0.106 | 35.518
9.5 | 1.584 | 0.04613 | -0.105 | 34.349
10 | 1.627 | 0.04914 | -0.105 | 33.099
10.5 | 1.666 | 0.05246 | -0.104 | 31.76
11 | 1.704 | 0.0561 | -0.103 | 30.367
11.5 | 1.738 | 0.06009 | -0.103 | 28.928
12 | 1.77 | 0.06451 | -0.102 | 27.439
12.5 | 1.799 | 0.06937 | -0.101 | 25.93
13 | 1.824 | 0.07477 | -0.1 | 24.394
13.5 | 1.846 | 0.08079 | -0.098 | 22.845
14 | 1.864 | 0.08752 | -0.097 | 21.3
14.5 | 1.878 | 0.09523 | -0.095 | 19.715
15 | 1.887 | 0.10377 | -0.094 | 18.188
15.5 | 1.893 | 0.11362 | -0.091 | 16.659
16 | 1.894 | 0.12492 | -0.089 | 15.158
16.5 | 1.891 | 0.13694 | -0.086 | 13.809
17 | 1.885 | 0.15012 | -0.083 | 12.557
17.5 | 1.878 | 0.16356 | -0.079 | 11.485
18 | 1.871 | 0.17686 | -0.076 | 10.582
18.5 | 1.866 | 0.18983 | -0.073 | 9.829
19 | 1.858 | 0.20245 | -0.07 | 9.18
19.5 | 1.851 | 0.21519 | -0.068 | 8.599
20 | 1.841 | 0.22743 | -0.066 | 8.095

## 4. Re 50k Mach 0.10 (2)
BIGFOIL.COM POLAR EXPORT
Joukowsky 18.00% thick 4.00% camber
Joukowsky 18.00% thick 4.00% camber |  |  |  | Cl Max: | 1.0348 | at alpha= | 20 | deg
XFOIL ncrit=9 |  |  |  | L/D Max: | 5.8791 | at alpha= | 6.5 | deg
Re: | 50000 |  |  | Cd Min: | 0.26051 | at alpha= | 20 | deg
Mach: | 0.1 |  |  | Cl=0 at alpha= | -0.42559 | deg
|  |  |  | @ Cl=0.1, Cd= | 0.058542
|  |  |  | @ Cl=0.4, Cd= | 0.0815
|  |  |  | @ Cl=0.6, Cd= | 0.1257
alpha (deg) | Cl | Cd | Cm | Cl/Cd
-20 | -0.4478 | 0.22245 | -0.0047 | -2.013
-19.5 | -0.4479 | 0.22411 | -0.01 | -1.9986
-19 | -0.4122 | 0.2117 | -0.0112 | -1.9471
-18.5 | -0.4032 | 0.2097 | -0.0153 | -1.9227
-18 | -0.3792 | 0.20146 | -0.0176 | -1.8823
-17.5 | -0.3611 | 0.19658 | -0.0203 | -1.8369
-17 | -0.3479 | 0.19153 | -0.0234 | -1.8164
-16.5 | -0.3245 | 0.18516 | -0.0253 | -1.7525
-16 | -0.3197 | 0.18209 | -0.0287 | -1.7557
-15.5 | -0.2909 | 0.17436 | -0.0298 | -1.6684
-15 | -0.2956 | 0.17323 | -0.0332 | -1.7064
-14.5 | -0.2596 | 0.16383 | -0.0337 | -1.5846
-14 | -0.2688 | 0.16293 | -0.0365 | -1.6498
-13.5 | -0.2317 | 0.15366 | -0.0365 | -1.5079
-13 | -0.2377 | 0.15126 | -0.0383 | -1.5715
-12.5 | -0.2097 | 0.14422 | -0.038 | -1.454
-12 | -0.2117 | 0.14061 | -0.0383 | -1.5056
-11.5 | -0.2006 | 0.13639 | -0.037 | -1.4708
-11 | -0.2031 | 0.13258 | -0.035 | -1.5319
-10.5 | -0.2135 | 0.13105 | -0.0307 | -1.6291
-10 | -0.2318 | 0.1289 | -0.0258 | -1.7983
-9.5 | -0.2448 | 0.12754 | -0.0206 | -1.9194
-9 | -0.2714 | 0.126 | -0.0161 | -2.154
-8.5 | -0.2792 | 0.12402 | -0.0117 | -2.2512
-8 | -0.2966 | 0.12133 | -0.008 | -2.4446
-7.5 | -0.3228 | 0.12081 | -0.0036 | -2.672
-7 | -0.3161 | 0.11612 | -0.0006 | -2.7222
-6.5 | -0.3643 | 0.11613 | 0.002 | -3.137
-6 | -0.3254 | 0.11031 | -0.0042 | -2.9499
-5 | -0.3804 | 0.0938 | -0.0162 | -4.0554
-4.5 | -0.403 | 0.08052 | -0.027 | -5.005
-4 | -0.3849 | 0.0695 | -0.0412 | -5.5381
-3.5 | -0.335 | 0.06327 | -0.0512 | -5.2948
-3 | -0.2724 | 0.05942 | -0.0598 | -4.5843
-2.5 | -0.2261 | 0.05709 | -0.0637 | -3.9604
-2 | -0.1763 | 0.05593 | -0.0669 | -3.1522
-1.5 | -0.1222 | 0.0554 | -0.0702 | -2.2058
-1 | -0.0606 | 0.05514 | -0.0748 | -1.099
0 | 0.0449 | 0.05679 | -0.0764 | 0.79063
0.5 | 0.0761 | 0.05778 | -0.0759 | 1.3171
1 | 0.1172 | 0.05909 | -0.0765 | 1.9834
1.5 | 0.1579 | 0.06066 | -0.0758 | 2.603
2 | 0.2065 | 0.06228 | -0.0762 | 3.3157
2.5 | 0.2619 | 0.06391 | -0.0766 | 4.098
3 | 0.2646 | 0.06656 | -0.0743 | 3.9754
3.5 | 0.2934 | 0.06886 | -0.0729 | 4.2608
4 | 0.3273 | 0.07066 | -0.0705 | 4.632
4.5 | 0.3276 | 0.07357 | -0.0686 | 4.4529
5 | 0.3754 | 0.08026 | -0.0797 | 4.6773
5.5 | 0.4482 | 0.08393 | -0.0858 | 5.3402
6 | 0.4994 | 0.08821 | -0.0884 | 5.6615
6.5 | 0.5464 | 0.09294 | -0.0904 | 5.8791
8.5 | 0.5832 | 0.12144 | -0.0982 | 4.8024
9 | 0.6042 | 0.12676 | -0.099 | 4.7665
10.5 | 0.6574 | 0.14326 | -0.1023 | 4.5889
11 | 0.6761 | 0.14911 | -0.1038 | 4.5342
11.5 | 0.6955 | 0.15515 | -0.1055 | 4.4828
12 | 0.7181 | 0.16155 | -0.1073 | 4.4451
12.5 | 0.7506 | 0.16908 | -0.1091 | 4.4393
13 | 0.7913 | 0.1777 | -0.1107 | 4.453
14 | 0.8028 | 0.18568 | -0.1153 | 4.3236
14.5 | 0.8178 | 0.19156 | -0.118 | 4.2692
15 | 0.8461 | 0.19929 | -0.1201 | 4.2456
15.5 | 0.8837 | 0.20821 | -0.1215 | 4.2443
16.5 | 0.8943 | 0.21574 | -0.1288 | 4.1453
17 | 0.9333 | 0.22633 | -0.1301 | 4.1236
17.5 | 0.9393 | 0.22855 | -0.1338 | 4.1098
18 | 0.9489 | 0.23346 | -0.138 | 4.0645
18.5 | 0.9886 | 0.24525 | -0.1389 | 4.031
19 | 0.989 | 0.2456 | -0.1439 | 4.0269
19.5 | 1.0034 | 0.25151 | -0.1478 | 3.9895
20 | 1.0348 | 0.26051 | -0.1493 | 3.9722

## 5. Re 50k Mach 0.25 (1)
BIGFOIL.COM POLAR EXPORT
Joukowsky 18.00% thick 4.00% camber
Joukowsky 18.00% thick 4.00% camber |  |  |  | Cl Max: | 1.845 | at alpha= | 14.5 | deg
JavaFoil+Calcfoil stall+Eppler ext transition |  |  |  | L/D Max: | 38.885 | at alpha= | 5 | deg
Re: | 50000 |  |  | Cd Min: | 0.02106 | at alpha= | 0.5 | deg
Mach: | 0.25 |  |  | Cl=0 at alpha= | -4.7321 | deg
|  |  |  | @ Cl=0.1, Cd= | 0.031345
|  |  |  | @ Cl=0.4, Cd= | 0.02463
|  |  |  | @ Cl=0.6, Cd= | 0.022478
alpha (deg) | Cl | Cd | Cm | Cl/Cd
-20 | -1 | 0.26692 | -0.055 | -3.746
-19.5 | -1.007 | 0.25299 | -0.055 | -3.981
-19 | -1.01 | 0.23577 | -0.056 | -4.286
-18.5 | -1.01 | 0.22218 | -0.057 | -4.548
-18 | -1.007 | 0.20945 | -0.057 | -4.806
-17.5 | -0.999 | 0.19732 | -0.058 | -5.063
-17 | -0.988 | 0.18473 | -0.059 | -5.349
-16.5 | -0.973 | 0.17341 | -0.059 | -5.613
-16 | -0.954 | 0.16326 | -0.06 | -5.845
-15.5 | -0.932 | 0.1534 | -0.061 | -6.078
-15 | -0.908 | 0.14392 | -0.062 | -6.306
-14.5 | -0.88 | 0.13497 | -0.063 | -6.519
-14 | -0.85 | 0.12666 | -0.063 | -6.708
-13.5 | -0.817 | 0.11862 | -0.065 | -6.89
-13 | -0.782 | 0.11097 | -0.066 | -7.05
-12.5 | -0.745 | 0.10404 | -0.067 | -7.158
-12 | -0.706 | 0.09717 | -0.068 | -7.261
-11.5 | -0.665 | 0.09085 | -0.069 | -7.316
-11 | -0.622 | 0.08472 | -0.071 | -7.346
-10.5 | -0.579 | 0.07903 | -0.072 | -7.322
-10 | -0.533 | 0.07637 | -0.074 | -6.985
-9.5 | -0.487 | 0.07141 | -0.075 | -6.824
-9 | -0.44 | 0.06657 | -0.077 | -6.613
-8.5 | -0.392 | 0.06186 | -0.079 | -6.342
-8 | -0.343 | 0.05746 | -0.081 | -5.975
-7.5 | -0.293 | 0.05329 | -0.083 | -5.507
-7 | -0.243 | 0.04939 | -0.086 | -4.914
-6.5 | -0.191 | 0.04572 | -0.088 | -4.176
-6 | -0.138 | 0.04231 | -0.09 | -3.267
-5.5 | -0.084 | 0.03921 | -0.092 | -2.154
-5 | -0.03 | 0.03644 | -0.094 | -0.813
-4.5 | 0.026 | 0.03406 | -0.095 | 0.772
-4 | 0.083 | 0.03189 | -0.097 | 2.612
-3.5 | 0.141 | 0.03003 | -0.099 | 4.707
-3 | 0.201 | 0.02843 | -0.1 | 7.055
-2.5 | 0.261 | 0.02704 | -0.102 | 9.648
-2 | 0.323 | 0.02583 | -0.103 | 12.492
-1.5 | 0.385 | 0.02484 | -0.105 | 15.516
-1 | 0.45 | 0.02393 | -0.106 | 18.808
-0.5 | 0.517 | 0.02315 | -0.108 | 22.341
0 | 0.586 | 0.02291 | -0.111 | 25.57
0.5 | 0.646 | 0.02106 | -0.114 | 30.672
1 | 0.706 | 0.0217 | -0.114 | 32.534
1.5 | 0.765 | 0.02243 | -0.114 | 34.119
2 | 0.824 | 0.02326 | -0.114 | 35.437
2.5 | 0.883 | 0.02412 | -0.113 | 36.59
3 | 0.941 | 0.0251 | -0.113 | 37.47
3.5 | 0.998 | 0.02617 | -0.113 | 38.133
4 | 1.055 | 0.02733 | -0.112 | 38.594
4.5 | 1.111 | 0.02866 | -0.112 | 38.762
5 | 1.166 | 0.02999 | -0.112 | 38.885
5.5 | 1.221 | 0.03153 | -0.111 | 38.715
6 | 1.274 | 0.03318 | -0.111 | 38.4
6.5 | 1.327 | 0.03497 | -0.11 | 37.934
7 | 1.378 | 0.03696 | -0.11 | 37.287
7.5 | 1.428 | 0.03911 | -0.109 | 36.513
8 | 1.477 | 0.04148 | -0.109 | 35.599
8.5 | 1.523 | 0.04397 | -0.108 | 34.649
9 | 1.568 | 0.04689 | -0.108 | 33.447
9.5 | 1.611 | 0.05005 | -0.107 | 32.189
10 | 1.652 | 0.05361 | -0.107 | 30.81
10.5 | 1.689 | 0.05753 | -0.106 | 29.358
11 | 1.723 | 0.06186 | -0.105 | 27.861
11.5 | 1.754 | 0.06668 | -0.104 | 26.309
12 | 1.781 | 0.07203 | -0.103 | 24.726
12.5 | 1.804 | 0.07804 | -0.102 | 23.118
13 | 1.822 | 0.08485 | -0.1 | 21.474
13.5 | 1.835 | 0.09262 | -0.099 | 19.814
14 | 1.843 | 0.10151 | -0.097 | 18.159
14.5 | 1.845 | 0.11183 | -0.094 | 16.496
15 | 1.841 | 0.12356 | -0.091 | 14.897
15.5 | 1.831 | 0.13698 | -0.087 | 13.363
16 | 1.82 | 0.15065 | -0.084 | 12.078
16.5 | 1.804 | 0.1652 | -0.079 | 10.92
17 | 1.789 | 0.17923 | -0.076 | 9.981
17.5 | 1.774 | 0.19266 | -0.072 | 9.205
18 | 1.756 | 0.20663 | -0.069 | 8.5
18.5 | 1.737 | 0.22003 | -0.066 | 7.893
19 | 1.715 | 0.23442 | -0.064 | 7.315
19.5 | 1.687 | 0.24915 | -0.062 | 6.772

## 6. Re 50k Mach 0.25 (2)
BIGFOIL.COM POLAR EXPORT
Joukowsky 18.00% thick 4.00% camber
Joukowsky 18.00% thick 4.00% camber |  |  |  | Cl Max: | 0.4786 | at alpha= | 6 | deg
XFOIL ncrit=9 |  |  |  | L/D Max: | 5.2415 | at alpha= | 6 | deg
Re: | 50000 |  |  | Cd Min: | 0.22647 | at alpha= | -20 | deg
Mach: | 0.25 |  |  | Cl=0 at alpha= | -0.12275 | deg
|  |  |  | @ Cl=0.1, Cd= | 0.060283
|  |  |  | @ Cl=0.4, Cd= | 0.08407
|  |  |  | @ Cl=0.6, Cd= | 0.09131
alpha (deg) | Cl | Cd | Cm | Cl/Cd
-20 | -0.4513 | 0.22647 | -0.0048 | -1.9928
-19 | -0.4129 | 0.21505 | -0.0115 | -1.92
-18.5 | -0.4072 | 0.21459 | -0.0161 | -1.8976
-18 | -0.377 | 0.20425 | -0.018 | -1.8458
-17.5 | -0.3614 | 0.20019 | -0.0212 | -1.8053
-17 | -0.3429 | 0.19383 | -0.0241 | -1.7691
-16.5 | -0.3216 | 0.18803 | -0.0263 | -1.7104
-16 | -0.3121 | 0.18396 | -0.0296 | -1.6966
-15.5 | -0.2859 | 0.17693 | -0.0311 | -1.6159
-15 | -0.2855 | 0.17482 | -0.0343 | -1.6331
-14.5 | -0.2529 | 0.16622 | -0.035 | -1.5215
-14 | -0.2576 | 0.16466 | -0.0377 | -1.5644
-13.5 | -0.2238 | 0.15597 | -0.0379 | -1.4349
-13 | -0.2274 | 0.15343 | -0.0396 | -1.4821
-12.5 | -0.2013 | 0.14659 | -0.0392 | -1.3732
-12 | -0.205 | 0.14343 | -0.0392 | -1.4293
-11.5 | -0.1925 | 0.13889 | -0.0373 | -1.386
-11 | -0.2059 | 0.13667 | -0.0345 | -1.5065
-10.5 | -0.2084 | 0.13407 | -0.0297 | -1.5544
-10 | -0.2463 | 0.13466 | -0.0248 | -1.8291
-9.5 | -0.239 | 0.1307 | -0.02 | -1.8286
-8.5 | -0.2688 | 0.12685 | -0.0117 | -2.119
-8 | -0.3039 | 0.12611 | -0.0079 | -2.4098
-7.5 | -0.3004 | 0.12279 | -0.0044 | -2.4465
-7 | -0.3155 | 0.11992 | -0.0011 | -2.6309
-6.5 | -0.2986 | 0.11548 | -0.0066 | -2.5857
-6 | -0.2763 | 0.11109 | -0.0115 | -2.4872
-4.5 | -0.3959 | 0.08048 | -0.0377 | -4.9192
-4 | -0.3514 | 0.07875 | -0.0365 | -4.4622
-3.5 | -0.345 | 0.06629 | -0.0524 | -5.2044
-3 | -0.2937 | 0.0614 | -0.0609 | -4.7834
-2.5 | -0.2377 | 0.05923 | -0.0658 | -4.0132
-2 | -0.1787 | 0.0583 | -0.0691 | -3.0652
-1.5 | -0.1211 | 0.0579 | -0.0717 | -2.0915
-1 | -0.0828 | 0.05765 | -0.0723 | -1.4363
-0.5 | -0.0378 | 0.05805 | -0.0731 | -0.65116
0 | 0.0123 | 0.05879 | -0.0743 | 0.20922
0.5 | 0.0719 | 0.05962 | -0.0777 | 1.206
1 | 0.1274 | 0.06093 | -0.0778 | 2.0909
1.5 | 0.1503 | 0.06248 | -0.0766 | 2.4056
2 | 0.1852 | 0.06434 | -0.0765 | 2.8785
2.5 | 0.2237 | 0.06639 | -0.0761 | 3.3695
3 | 0.2668 | 0.06852 | -0.0757 | 3.8938
3.5 | 0.3145 | 0.07055 | -0.0753 | 4.4578
4 | 0.3114 | 0.07385 | -0.073 | 4.2167
4.5 | 0.3374 | 0.07583 | -0.0699 | 4.4494
5 | 0.3579 | 0.08024 | -0.0741 | 4.4604
5.5 | 0.4255 | 0.08639 | -0.0842 | 4.9253
6 | 0.4786 | 0.09131 | -0.0884 | 5.2415

## 7. Re 50k Mach 0.50 (1)
BIGFOIL.COM POLAR EXPORT
Joukowsky 18.00% thick 4.00% camber
Joukowsky 18.00% thick 4.00% camber |  |  |  | Cl Max: | 1.673 | at alpha= | 10 | deg
JavaFoil+Calcfoil stall+Eppler ext transition |  |  |  | L/D Max: | 34.766 | at alpha= | 3.5 | deg
Re: | 50000 |  |  | Cd Min: | 0.02546 | at alpha= | 0 | deg
Mach: | 0.5 |  |  | Cl=0 at alpha= | -4.7377 | deg
|  |  |  | @ Cl=0.1, Cd= | 0.03768
|  |  |  | @ Cl=0.4, Cd= | 0.03013
|  |  |  | @ Cl=0.6, Cd= | 0.026922
alpha (deg) | Cl | Cd | Cm | Cl/Cd
-20 | -0.89 | 0.50003 | -0.078 | -1.78
-19.5 | -0.861 | 0.49496 | -0.078 | -1.741
-19 | -0.831 | 0.50044 | -0.077 | -1.662
-18.5 | -0.803 | 0.46495 | -0.076 | -1.726
-18 | -0.774 | 0.45697 | -0.076 | -1.693
-17.5 | -0.744 | 0.44372 | -0.075 | -1.676
-17 | -0.715 | 0.43728 | -0.075 | -1.635
-16.5 | -0.685 | 0.43653 | -0.073 | -1.569
-16 | -0.656 | 0.43559 | -0.073 | -1.506
-15.5 | -0.626 | 0.39714 | -0.071 | -1.577
-15 | -0.597 | 0.39325 | -0.071 | -1.519
-14.5 | -0.567 | 0.35158 | -0.069 | -1.614
-14 | -0.539 | 0.3387 | -0.069 | -1.59
-13.5 | -0.509 | 0.31793 | -0.067 | -1.6
-13 | -0.479 | 0.3028 | -0.064 | -1.582
-12.5 | -0.45 | 0.25761 | -0.062 | -1.746
-12 | -0.42 | 0.22057 | -0.057 | -1.905
-11.5 | -0.593 | 0.14074 | -0.064 | -4.217
-11 | -0.601 | 0.12125 | -0.067 | -4.956
-10.5 | -0.582 | 0.10813 | -0.07 | -5.387
-10 | -0.551 | 0.0978 | -0.072 | -5.63
-9.5 | -0.511 | 0.08941 | -0.074 | -5.72
-9 | -0.468 | 0.08191 | -0.077 | -5.708
-8.5 | -0.42 | 0.07535 | -0.079 | -5.574
-8 | -0.37 | 0.06941 | -0.081 | -5.324
-7.5 | -0.317 | 0.06408 | -0.084 | -4.949
-7 | -0.263 | 0.05923 | -0.087 | -4.44
-6.5 | -0.207 | 0.05474 | -0.089 | -3.787
-6 | -0.15 | 0.0506 | -0.092 | -2.97
-5.5 | -0.092 | 0.04687 | -0.095 | -1.961
-5 | -0.032 | 0.04356 | -0.097 | -0.74
-4.5 | 0.029 | 0.04059 | -0.1 | 0.706
-4 | 0.091 | 0.038 | -0.102 | 2.389
-3.5 | 0.154 | 0.03576 | -0.104 | 4.309
-3 | 0.219 | 0.03384 | -0.106 | 6.458
-2.5 | 0.284 | 0.03228 | -0.107 | 8.799
-2 | 0.351 | 0.03092 | -0.109 | 11.345
-1.5 | 0.418 | 0.02984 | -0.11 | 14.017
-1 | 0.487 | 0.02897 | -0.112 | 16.801
-0.5 | 0.557 | 0.02826 | -0.113 | 19.691
0 | 0.647 | 0.02546 | -0.115 | 25.423
0.5 | 0.714 | 0.0261 | -0.116 | 27.338
1 | 0.779 | 0.02689 | -0.118 | 28.974
1.5 | 0.844 | 0.0279 | -0.121 | 30.252
2 | 0.908 | 0.02711 | -0.125 | 33.51
2.5 | 0.972 | 0.02844 | -0.125 | 34.175
3 | 1.035 | 0.02993 | -0.124 | 34.564
3.5 | 1.096 | 0.03154 | -0.124 | 34.766
4 | 1.157 | 0.03337 | -0.123 | 34.687
4.5 | 1.217 | 0.03539 | -0.123 | 34.388
5 | 1.275 | 0.03764 | -0.122 | 33.873
5.5 | 1.332 | 0.04017 | -0.122 | 33.155
6 | 1.387 | 0.04299 | -0.121 | 32.257
6.5 | 1.439 | 0.04621 | -0.12 | 31.147
7 | 1.489 | 0.04981 | -0.12 | 29.89
7.5 | 1.535 | 0.05392 | -0.119 | 28.471
8 | 1.577 | 0.05868 | -0.118 | 26.88
8.5 | 1.614 | 0.06408 | -0.117 | 25.189
9 | 1.644 | 0.07046 | -0.115 | 23.328
9.5 | 1.664 | 0.07804 | -0.114 | 21.326
10 | 1.673 | 0.08731 | -0.111 | 19.166
10.5 | 1.664 | 0.09925 | -0.108 | 16.763
11 | 1.629 | 0.11505 | -0.103 | 14.156
11.5 | 1.551 | 0.13697 | -0.092 | 11.322
12 | 1.427 | 0.16082 | -0.076 | 8.873
12.5 | 0.969 | 0.25479 | -0.058 | 3.803
13 | 0.998 | 0.31811 | -0.063 | 3.138
13.5 | 1.028 | 0.34607 | -0.068 | 2.97
14 | 1.056 | 0.37812 | -0.07 | 2.793
14.5 | 1.085 | 0.40459 | -0.072 | 2.681
15 | 1.113 | 0.42173 | -0.074 | 2.64

## 8. Re 50k Mach 0.50 (2)
BIGFOIL.COM POLAR EXPORT
Joukowsky 18.00% thick 4.00% camber
Joukowsky 18.00% thick 4.00% camber |  |  |  | Cl Max: | 1.1523 | at alpha= | 20 | deg
XFOIL ncrit=9 |  |  |  | L/D Max: | 4.2548 | at alpha= | 10 | deg
Re: | 50000 |  |  | Cd Min: | 0.30386 | at alpha= | 20 | deg
Mach: | 0.5 |  |  | Cl=0 at alpha= | 0.69023 | deg
|  |  |  | @ Cl=0.1, Cd= | 0.071748
|  |  |  | @ Cl=0.4, Cd= | 0.11149
|  |  |  | @ Cl=0.6, Cd= | 0.1427
alpha (deg) | Cl | Cd | Cm | Cl/Cd
-19.5 | -0.4472 | 0.23958 | -0.009 | -1.8666
-19 | -0.4271 | 0.2346 | -0.0134 | -1.8205
-18.5 | -0.4045 | 0.22741 | -0.0174 | -1.7787
-18 | -0.3781 | 0.21995 | -0.0207 | -1.719
-17 | -0.3327 | 0.20685 | -0.0276 | -1.6084
-16.5 | -0.3243 | 0.20576 | -0.0318 | -1.5761
-16 | -0.2904 | 0.1946 | -0.0339 | -1.4923
-15.5 | -0.2777 | 0.19167 | -0.0371 | -1.4488
-15 | -0.2523 | 0.1833 | -0.0392 | -1.3764
-14.5 | -0.2352 | 0.17875 | -0.0413 | -1.3158
-14 | -0.2185 | 0.17268 | -0.0429 | -1.2653
-13.5 | -0.201 | 0.16757 | -0.0436 | -1.1995
-13 | -0.1948 | 0.16348 | -0.0439 | -1.1916
-12.5 | -0.1825 | 0.15883 | -0.0422 | -1.149
-12 | -0.2004 | 0.15871 | -0.0397 | -1.2627
-11.5 | -0.1926 | 0.15394 | -0.0349 | -1.2511
-11 | -0.2353 | 0.1581 | -0.0305 | -1.4883
-10.5 | -0.2173 | 0.15057 | -0.026 | -1.4432
-10 | -0.2517 | 0.15268 | -0.022 | -1.6485
-9.5 | -0.2426 | 0.14676 | -0.0185 | -1.653
-9 | -0.2693 | 0.14739 | -0.0148 | -1.8271
-8.5 | -0.2639 | 0.14221 | -0.0119 | -1.8557
-8 | -0.2835 | 0.14233 | -0.0123 | -1.9918
-7.5 | -0.2182 | 0.13277 | -0.0212 | -1.6434
-7 | -0.1733 | 0.1259 | -0.0281 | -1.3765
-6.5 | -0.1466 | 0.12084 | -0.0327 | -1.2132
-6 | -0.1382 | 0.11766 | -0.0355 | -1.1746
-5.5 | -0.1403 | 0.11623 | -0.0361 | -1.2071
-4 | -0.2431 | 0.09925 | -0.0375 | -2.4494
-3.5 | -0.2469 | 0.09369 | -0.0403 | -2.6353
-3 | -0.2806 | 0.08873 | -0.0392 | -3.1624
-2.5 | -0.2649 | 0.08543 | -0.038 | -3.1008
-2 | -0.2488 | 0.07713 | -0.0513 | -3.2257
-1.5 | -0.2319 | 0.07553 | -0.0483 | -3.0703
-1 | -0.1869 | 0.07214 | -0.0547 | -2.5908
-0.5 | -0.1236 | 0.06999 | -0.0618 | -1.766
0 | -0.0638 | 0.06886 | -0.0679 | -0.92652
0.5 | -0.0183 | 0.06876 | -0.0714 | -0.26614
1 | 0.0298 | 0.06958 | -0.0738 | 0.42828
1.5 | 0.0774 | 0.07101 | -0.0744 | 1.09
2 | 0.1319 | 0.07279 | -0.0761 | 1.8121
2.5 | 0.193 | 0.07494 | -0.0782 | 2.5754
3 | 0.2033 | 0.07752 | -0.0771 | 2.6225
3.5 | 0.2449 | 0.0805 | -0.0784 | 3.0422
4 | 0.2881 | 0.08367 | -0.0787 | 3.4433
4.5 | 0.3094 | 0.08722 | -0.0782 | 3.5474
5 | 0.297 | 0.0965 | -0.0831 | 3.0777
5.5 | 0.3345 | 0.10034 | -0.0821 | 3.3337
6 | 0.3272 | 0.10159 | -0.0782 | 3.2208
8 | 0.5149 | 0.12711 | -0.1025 | 4.0508
8.5 | 0.5538 | 0.13411 | -0.1055 | 4.1294
9 | 0.5936 | 0.14147 | -0.1083 | 4.1959
9.5 | 0.633 | 0.14907 | -0.1108 | 4.2463
10 | 0.6603 | 0.15519 | -0.1129 | 4.2548
10.5 | 0.6746 | 0.15997 | -0.1151 | 4.217
11 | 0.6961 | 0.16616 | -0.1178 | 4.1893
11.5 | 0.7236 | 0.17327 | -0.1207 | 4.1761
12 | 0.761 | 0.18203 | -0.1234 | 4.1806
12.5 | 0.8014 | 0.19155 | -0.126 | 4.1838
13 | 0.8112 | 0.19495 | -0.1292 | 4.1611
13.5 | 0.8295 | 0.20116 | -0.1329 | 4.1236
14 | 0.8612 | 0.20999 | -0.1361 | 4.1011
14.5 | 0.9039 | 0.22157 | -0.1385 | 4.0795
15 | 0.9097 | 0.22354 | -0.1431 | 4.0695
15.5 | 0.9314 | 0.2309 | -0.1472 | 4.0338
16 | 0.9733 | 0.24365 | -0.1496 | 3.9947
16.5 | 0.9837 | 0.24628 | -0.1547 | 3.9942
17 | 1.0053 | 0.25394 | -0.1591 | 3.9588
18 | 1.0522 | 0.26891 | -0.1676 | 3.9128
18.5 | 1.0831 | 0.28024 | -0.171 | 3.8649
19 | 1.102 | 0.28558 | -0.176 | 3.8588
19.5 | 1.1227 | 0.29358 | -0.181 | 3.8242
20 | 1.1523 | 0.30386 | -0.1845 | 3.7922

## 9. Re 100k Mach 0.00 (1)
BIGFOIL.COM POLAR EXPORT
Joukowsky 18.00% thick 4.00% camber
Joukowsky 18.00% thick 4.00% camber |  |  |  | Cl Max: | 1.985 | at alpha= | 17 | deg
JavaFoil+Calcfoil stall+Eppler ext transition |  |  |  | L/D Max: | 54.583 | at alpha= | 5 | deg
Re: | 100000 |  |  | Cd Min: | 0.01345 | at alpha= | -2.5 | deg
Mach: | 0 |  |  | Cl=0 at alpha= | -4.7368 | deg
|  |  |  | @ Cl=0.1, Cd= | 0.018775
|  |  |  | @ Cl=0.4, Cd= | 0.013807
|  |  |  | @ Cl=0.6, Cd= | 0.015079
alpha (deg) | Cl | Cd | Cm | Cl/Cd
-20 | -1.149 | 0.19984 | -0.06 | -5.75
-19.5 | -1.136 | 0.18972 | -0.06 | -5.987
-19 | -1.121 | 0.18014 | -0.061 | -6.221
-18.5 | -1.104 | 0.17067 | -0.062 | -6.468
-18 | -1.084 | 0.16222 | -0.063 | -6.685
-17.5 | -1.064 | 0.15368 | -0.064 | -6.921
-17 | -1.04 | 0.1455 | -0.064 | -7.149
-16.5 | -1.015 | 0.1377 | -0.065 | -7.371
-16 | -0.987 | 0.13003 | -0.066 | -7.591
-15.5 | -0.958 | 0.12224 | -0.067 | -7.834
-15 | -0.926 | 0.11528 | -0.068 | -8.036
-14.5 | -0.894 | 0.10827 | -0.07 | -8.254
-14 | -0.86 | 0.10131 | -0.071 | -8.484
-13.5 | -0.824 | 0.09495 | -0.072 | -8.675
-13 | -0.786 | 0.08851 | -0.074 | -8.885
-12.5 | -0.748 | 0.08214 | -0.076 | -9.106
-12 | -0.708 | 0.07614 | -0.078 | -9.301
-11.5 | -0.667 | 0.07035 | -0.079 | -9.481
-11 | -0.625 | 0.06445 | -0.081 | -9.701
-10.5 | -0.582 | 0.0591 | -0.083 | -9.848
-10 | -0.538 | 0.05382 | -0.085 | -9.991
-9.5 | -0.492 | 0.04875 | -0.088 | -10.1
-9 | -0.446 | 0.04401 | -0.09 | -10.135
-8.5 | -0.398 | 0.03984 | -0.092 | -9.999
-8 | -0.349 | 0.0359 | -0.094 | -9.729
-7.5 | -0.299 | 0.0324 | -0.095 | -9.236
-7 | -0.248 | 0.02918 | -0.097 | -8.497
-6.5 | -0.195 | 0.02618 | -0.099 | -7.464
-6 | -0.142 | 0.02365 | -0.101 | -5.987
-5.5 | -0.087 | 0.0215 | -0.103 | -4.031
-5 | -0.03 | 0.01959 | -0.104 | -1.553
-4.5 | 0.027 | 0.01785 | -0.106 | 1.517
-4 | 0.086 | 0.01906 | -0.107 | 4.515
-3.5 | 0.147 | 0.01782 | -0.109 | 8.239
-3 | 0.211 | 0.01652 | -0.111 | 12.75
-2.5 | 0.279 | 0.01345 | -0.115 | 20.758
-2 | 0.342 | 0.01362 | -0.115 | 25.088
-1.5 | 0.404 | 0.01382 | -0.114 | 29.245
-1 | 0.466 | 0.01408 | -0.114 | 33.118
-0.5 | 0.528 | 0.0144 | -0.114 | 36.711
0 | 0.581 | 0.01495 | -0.114 | 38.829
0.5 | 0.64 | 0.01535 | -0.114 | 41.714
1 | 0.7 | 0.01571 | -0.113 | 44.559
1.5 | 0.759 | 0.01624 | -0.113 | 46.727
2 | 0.818 | 0.01675 | -0.113 | 48.816
2.5 | 0.876 | 0.01733 | -0.113 | 50.523
3 | 0.933 | 0.01797 | -0.113 | 51.935
3.5 | 0.991 | 0.01868 | -0.112 | 53.043
4 | 1.047 | 0.01949 | -0.112 | 53.733
4.5 | 1.103 | 0.02033 | -0.112 | 54.28
5 | 1.159 | 0.02123 | -0.111 | 54.583
5.5 | 1.213 | 0.02223 | -0.111 | 54.574
6 | 1.267 | 0.02332 | -0.111 | 54.323
6.5 | 1.32 | 0.02451 | -0.11 | 53.828
7 | 1.371 | 0.02584 | -0.11 | 53.075
7.5 | 1.422 | 0.02728 | -0.11 | 52.12
8 | 1.471 | 0.02885 | -0.109 | 50.982
8.5 | 1.519 | 0.03041 | -0.109 | 49.953
9 | 1.565 | 0.03239 | -0.108 | 48.322
9.5 | 1.61 | 0.03458 | -0.108 | 46.559
10 | 1.653 | 0.03694 | -0.107 | 44.736
10.5 | 1.693 | 0.03955 | -0.106 | 42.809
11 | 1.732 | 0.04242 | -0.106 | 40.829
11.5 | 1.768 | 0.04552 | -0.105 | 38.848
12 | 1.802 | 0.04884 | -0.105 | 36.901
12.5 | 1.834 | 0.05244 | -0.104 | 34.967
13 | 1.862 | 0.05635 | -0.103 | 33.05
13.5 | 1.889 | 0.06053 | -0.102 | 31.198
14 | 1.912 | 0.06514 | -0.101 | 29.352
14.5 | 1.932 | 0.07009 | -0.1 | 27.566
15 | 1.949 | 0.07549 | -0.099 | 25.821
15.5 | 1.963 | 0.0814 | -0.098 | 24.119
16 | 1.974 | 0.08797 | -0.097 | 22.439
16.5 | 1.981 | 0.09509 | -0.096 | 20.836
17 | 1.985 | 0.10295 | -0.095 | 19.278
17.5 | 1.985 | 0.11155 | -0.093 | 17.796
18 | 1.982 | 0.12096 | -0.092 | 16.388
18.5 | 1.977 | 0.13114 | -0.09 | 15.075
19 | 1.968 | 0.14229 | -0.088 | 13.828
19.5 | 1.955 | 0.15426 | -0.086 | 12.675
20 | 1.94 | 0.16694 | -0.084 | 11.623

## 10. Re 100k Mach 0.00 (2)
BIGFOIL.COM POLAR EXPORT
Joukowsky 18.00% thick 4.00% camber
Joukowsky 18.00% thick 4.00% camber |  |  |  | Cl Max: | 1.6032 | at alpha= | 15 | deg
XFOIL ncrit=9 |  |  |  | L/D Max: | 45.465 | at alpha= | 9 | deg
Re: | 100000 |  |  | Cd Min: | 0.24846 | at alpha= | 20 | deg
Mach: | 0 |  |  | Cl=0 at alpha= | -3.9925 | deg
|  |  |  | @ Cl=0.1, Cd= | 0.028583
|  |  |  | @ Cl=0.4, Cd= | 0.027167
|  |  |  | @ Cl=0.6, Cd= | 0.026743
alpha (deg) | Cl | Cd | Cm | Cl/Cd
-13.5 | -0.2499 | 0.14477 | -0.0416 | -1.7262
-13 | -0.2525 | 0.14131 | -0.0439 | -1.7869
-12.5 | -0.2316 | 0.13452 | -0.0437 | -1.7217
-12 | -0.2269 | 0.13069 | -0.0437 | -1.7362
-11.5 | -0.2315 | 0.12602 | -0.0427 | -1.837
-11 | -0.2354 | 0.12415 | -0.0371 | -1.8961
-10.5 | -0.33 | 0.12663 | -0.0325 | -2.606
-9 | -0.2957 | 0.09392 | -0.0573 | -3.1484
-8.5 | -0.5569 | 0.04172 | -0.0989 | -13.3485
-8 | -0.4963 | 0.04095 | -0.1003 | -12.1197
-7.5 | -0.4449 | 0.03802 | -0.1035 | -11.7017
-7 | -0.3638 | 0.03543 | -0.1104 | -10.2681
-6.5 | -0.3162 | 0.03366 | -0.111 | -9.3939
-6 | -0.2619 | 0.03243 | -0.1122 | -8.0759
-5.5 | -0.1768 | 0.03108 | -0.1171 | -5.6885
-5 | -0.13 | 0.03052 | -0.1163 | -4.2595
-4.5 | -0.0758 | 0.03008 | -0.116 | -2.5199
-4 | -0.0007 | 0.029 | -0.1186 | -0.024138
-3.5 | 0.0462 | 0.02889 | -0.1171 | 1.5992
-3 | 0.1023 | 0.02857 | -0.1169 | 3.5807
-2.5 | 0.1697 | 0.02778 | -0.1176 | 6.1087
-2 | 0.2177 | 0.02783 | -0.1162 | 7.8225
-1.5 | 0.2755 | 0.02755 | -0.1156 | 10
-1 | 0.338 | 0.02702 | -0.1153 | 12.5093
-0.5 | 0.3863 | 0.02721 | -0.1138 | 14.197
0 | 0.4433 | 0.02703 | -0.113 | 16.4003
0.5 | 0.5084 | 0.02643 | -0.1132 | 19.2357
1 | 0.555 | 0.0267 | -0.1112 | 20.7865
1.5 | 0.6072 | 0.02675 | -0.1097 | 22.6991
2 | 0.6761 | 0.02589 | -0.1099 | 26.1143
2.5 | 0.7204 | 0.02622 | -0.1075 | 27.4752
3 | 0.7668 | 0.02648 | -0.1053 | 28.9577
3.5 | 0.8184 | 0.02638 | -0.1034 | 31.0235
4 | 0.8795 | 0.0256 | -0.1021 | 34.3555
4.5 | 0.9132 | 0.0258 | -0.0975 | 35.3953
5 | 0.9544 | 0.02566 | -0.0944 | 37.1941
5.5 | 1.0256 | 0.02616 | -0.0982 | 39.2049
6 | 1.0853 | 0.02665 | -0.0989 | 40.7242
6.5 | 1.1419 | 0.02713 | -0.0989 | 42.0899
7 | 1.1968 | 0.02761 | -0.0984 | 43.3466
7.5 | 1.2495 | 0.02817 | -0.0976 | 44.3557
8 | 1.2993 | 0.02884 | -0.0964 | 45.052
8.5 | 1.3457 | 0.02963 | -0.0949 | 45.4168
9 | 1.3885 | 0.03054 | -0.0929 | 45.465
9.5 | 1.4275 | 0.03159 | -0.0904 | 45.1884
10 | 1.4628 | 0.03277 | -0.0876 | 44.6384
10.5 | 1.494 | 0.03409 | -0.0844 | 43.8252
11 | 1.5208 | 0.03549 | -0.0807 | 42.8515
11.5 | 1.5456 | 0.03707 | -0.0769 | 41.6941
12 | 1.5541 | 0.03925 | -0.0719 | 39.5949
12.5 | 1.5534 | 0.04222 | -0.067 | 36.793
13 | 1.5543 | 0.04564 | -0.0631 | 34.0557
13.5 | 1.5584 | 0.04926 | -0.06 | 31.6362
14 | 1.5685 | 0.05277 | -0.0577 | 29.7233
14.5 | 1.5867 | 0.0559 | -0.0559 | 28.3846
15 | 1.6032 | 0.05923 | -0.0544 | 27.0674
15.5 | 1.5473 | 0.06933 | -0.0532 | 22.3179
16 | 1.5523 | 0.07447 | -0.0528 | 20.8446
16.5 | 1.5868 | 0.07659 | -0.0519 | 20.7181
17.5 | 1.3758 | 0.11973 | -0.0675 | 11.4909
19 | 1.0146 | 0.23645 | -0.1395 | 4.291
19.5 | 1.0398 | 0.24181 | -0.1413 | 4.3001
20 | 1.0424 | 0.24846 | -0.1475 | 4.1954

## 11. Re 100k Mach 0.10 (1)
BIGFOIL.COM POLAR EXPORT
Joukowsky 18.00% thick 4.00% camber
Joukowsky 18.00% thick 4.00% camber |  |  |  | Cl Max: | 1.973 | at alpha= | 17 | deg
JavaFoil+Calcfoil stall+Eppler ext transition |  |  |  | L/D Max: | 54.337 | at alpha= | 5 | deg
Re: | 100000 |  |  | Cd Min: | 0.01348 | at alpha= | -2.5 | deg
Mach: | 0.1 |  |  | Cl=0 at alpha= | -4.7328 | deg
|  |  |  | @ Cl=0.1, Cd= | 0.019001
|  |  |  | @ Cl=0.4, Cd= | 0.013871
|  |  |  | @ Cl=0.6, Cd= | 0.015103
alpha (deg) | Cl | Cd | Cm | Cl/Cd
-20 | -1.134 | 0.20257 | -0.059 | -5.597
-19.5 | -1.123 | 0.19339 | -0.06 | -5.806
-19 | -1.11 | 0.1832 | -0.061 | -6.057
-18.5 | -1.094 | 0.17403 | -0.062 | -6.289
-18 | -1.077 | 0.16456 | -0.062 | -6.544
-17.5 | -1.057 | 0.15573 | -0.063 | -6.79
-17 | -1.035 | 0.14779 | -0.064 | -7.006
-16.5 | -1.011 | 0.13946 | -0.065 | -7.251
-16 | -0.984 | 0.13167 | -0.066 | -7.477
-15.5 | -0.956 | 0.12399 | -0.067 | -7.711
-15 | -0.925 | 0.11661 | -0.068 | -7.936
-14.5 | -0.893 | 0.10959 | -0.069 | -8.151
-14 | -0.859 | 0.10291 | -0.071 | -8.35
-13.5 | -0.824 | 0.09614 | -0.072 | -8.573
-13 | -0.787 | 0.08963 | -0.074 | -8.784
-12.5 | -0.749 | 0.08316 | -0.076 | -9.007
-12 | -0.709 | 0.07711 | -0.077 | -9.198
-11.5 | -0.668 | 0.07126 | -0.079 | -9.378
-11 | -0.627 | 0.06535 | -0.081 | -9.588
-10.5 | -0.583 | 0.05996 | -0.083 | -9.729
-10 | -0.539 | 0.05463 | -0.085 | -9.867
-9.5 | -0.494 | 0.0495 | -0.088 | -9.972
-9 | -0.447 | 0.0447 | -0.09 | -10.005
-8.5 | -0.399 | 0.04042 | -0.092 | -9.883
-8 | -0.35 | 0.03646 | -0.094 | -9.609
-7.5 | -0.3 | 0.03289 | -0.096 | -9.124
-7 | -0.249 | 0.02962 | -0.097 | -8.395
-6.5 | -0.196 | 0.02657 | -0.099 | -7.376
-6 | -0.142 | 0.02396 | -0.101 | -5.929
-5.5 | -0.087 | 0.02182 | -0.103 | -3.984
-5 | -0.031 | 0.01984 | -0.104 | -1.539
-4.5 | 0.027 | 0.0206 | -0.106 | 1.319
-4 | 0.086 | 0.01929 | -0.107 | 4.474
-3.5 | 0.147 | 0.01803 | -0.109 | 8.161
-3 | 0.211 | 0.0169 | -0.111 | 12.467
-2.5 | 0.281 | 0.01348 | -0.115 | 20.808
-2 | 0.343 | 0.01369 | -0.115 | 25.083
-1.5 | 0.406 | 0.01389 | -0.115 | 29.239
-1 | 0.469 | 0.01413 | -0.115 | 33.175
-0.5 | 0.531 | 0.01443 | -0.115 | 36.795
0 | 0.583 | 0.01497 | -0.114 | 38.97
0.5 | 0.643 | 0.01544 | -0.114 | 41.656
1 | 0.703 | 0.01579 | -0.114 | 44.53
1.5 | 0.762 | 0.0163 | -0.114 | 46.773
2 | 0.821 | 0.01684 | -0.114 | 48.757
2.5 | 0.88 | 0.01744 | -0.113 | 50.434
3 | 0.938 | 0.0181 | -0.113 | 51.811
3.5 | 0.995 | 0.01881 | -0.113 | 52.909
4 | 1.052 | 0.01964 | -0.112 | 53.555
4.5 | 1.108 | 0.02044 | -0.112 | 54.197
5 | 1.164 | 0.02141 | -0.112 | 54.337
5.5 | 1.218 | 0.02244 | -0.112 | 54.297
6 | 1.272 | 0.02354 | -0.111 | 54.028
6.5 | 1.325 | 0.02477 | -0.111 | 53.49
7 | 1.377 | 0.02613 | -0.11 | 52.691
7.5 | 1.427 | 0.02761 | -0.11 | 51.688
8 | 1.477 | 0.02922 | -0.11 | 50.53
8.5 | 1.524 | 0.03082 | -0.109 | 49.46
9 | 1.571 | 0.03285 | -0.109 | 47.805
9.5 | 1.615 | 0.03508 | -0.108 | 46.035
10 | 1.658 | 0.03754 | -0.107 | 44.156
10.5 | 1.698 | 0.04025 | -0.107 | 42.184
11 | 1.736 | 0.04318 | -0.106 | 40.209
11.5 | 1.772 | 0.04637 | -0.106 | 38.217
12 | 1.805 | 0.04979 | -0.105 | 36.258
12.5 | 1.836 | 0.05352 | -0.104 | 34.31
13 | 1.864 | 0.05758 | -0.103 | 32.379
13.5 | 1.889 | 0.06192 | -0.102 | 30.512
14 | 1.912 | 0.06667 | -0.102 | 28.675
14.5 | 1.93 | 0.07185 | -0.101 | 26.868
15 | 1.946 | 0.07748 | -0.1 | 25.117
15.5 | 1.958 | 0.08368 | -0.099 | 23.402
16 | 1.967 | 0.09053 | -0.097 | 21.73
16.5 | 1.972 | 0.09798 | -0.096 | 20.129
17 | 1.973 | 0.10634 | -0.095 | 18.556
17.5 | 1.971 | 0.11542 | -0.093 | 17.077
18 | 1.965 | 0.12532 | -0.091 | 15.684
18.5 | 1.957 | 0.13618 | -0.09 | 14.371
19 | 1.945 | 0.14798 | -0.088 | 13.142
19.5 | 1.929 | 0.16064 | -0.086 | 12.01
20 | 1.911 | 0.17415 | -0.083 | 10.975

## 12. Re 100k Mach 0.10 (2)
BIGFOIL.COM POLAR EXPORT
Joukowsky 18.00% thick 4.00% camber
Joukowsky 18.00% thick 4.00% camber |  |  |  | Cl Max: | 1.5812 | at alpha= | 15 | deg
XFOIL ncrit=9 |  |  |  | L/D Max: | 43.9796 | at alpha= | 8.5 | deg
Re: | 100000 |  |  | Cd Min: | 0.24968 | at alpha= | 20 | deg
Mach: | 0.1 |  |  | Cl=0 at alpha= | -4.0006 | deg
|  |  |  | @ Cl=0.1, Cd= | 0.028851
|  |  |  | @ Cl=0.4, Cd= | 0.027319
|  |  |  | @ Cl=0.6, Cd= | 0.026978
alpha (deg) | Cl | Cd | Cm | Cl/Cd
-13.5 | -0.2481 | 0.14523 | -0.0419 | -1.7083
-13 | -0.2467 | 0.14151 | -0.0438 | -1.7433
-12.5 | -0.2299 | 0.13502 | -0.0439 | -1.7027
-12 | -0.2223 | 0.13106 | -0.0436 | -1.6962
-11.5 | -0.2317 | 0.12675 | -0.0427 | -1.828
-11 | -0.2358 | 0.12498 | -0.0367 | -1.8867
-10.5 | -0.32 | 0.12721 | -0.032 | -2.5155
-9.5 | -0.2842 | 0.11379 | -0.0427 | -2.4976
-8.5 | -0.5472 | 0.04399 | -0.0988 | -12.4392
-8 | -0.4883 | 0.04285 | -0.1002 | -11.3956
-7.5 | -0.4452 | 0.03868 | -0.1041 | -11.5098
-6.5 | -0.3151 | 0.03396 | -0.1122 | -9.2786
-6 | -0.2629 | 0.03282 | -0.1129 | -8.0104
-5.5 | -0.1757 | 0.03131 | -0.1181 | -5.6116
-5 | -0.1297 | 0.03088 | -0.1168 | -4.2001
-4.5 | -0.0787 | 0.03044 | -0.116 | -2.5854
-4 | 0.0001 | 0.02923 | -0.1191 | 0.0034211
-3.5 | 0.046 | 0.02909 | -0.1174 | 1.5813
-3 | 0.0978 | 0.02888 | -0.1166 | 3.3864
-2.5 | 0.1716 | 0.0279 | -0.1182 | 6.1505
-2 | 0.219 | 0.02796 | -0.1167 | 7.8326
-1.5 | 0.2714 | 0.0279 | -0.1156 | 9.7276
-1 | 0.3406 | 0.02707 | -0.1159 | 12.5822
-0.5 | 0.3878 | 0.0273 | -0.1142 | 14.2051
0 | 0.4398 | 0.02738 | -0.1129 | 16.0628
0.5 | 0.5113 | 0.02649 | -0.1135 | 19.3016
1 | 0.5582 | 0.02679 | -0.1117 | 20.8361
1.5 | 0.6072 | 0.02701 | -0.1098 | 22.4806
2 | 0.6726 | 0.02645 | -0.1098 | 25.4291
2.5 | 0.7254 | 0.02628 | -0.1079 | 27.6027
3 | 0.7708 | 0.02663 | -0.1056 | 28.9448
3.5 | 0.8183 | 0.02679 | -0.1034 | 30.545
4 | 0.8727 | 0.02636 | -0.1013 | 33.107
4.5 | 0.9209 | 0.02589 | -0.0981 | 35.5697
5 | 0.9577 | 0.02579 | -0.0941 | 37.1345
5.5 | 1.0292 | 0.02636 | -0.098 | 39.044
6 | 1.0874 | 0.02696 | -0.0986 | 40.3338
6.5 | 1.1418 | 0.02757 | -0.0982 | 41.4146
7 | 1.1944 | 0.02818 | -0.0974 | 42.3847
7.5 | 1.2451 | 0.02884 | -0.0963 | 43.1727
8 | 1.2932 | 0.02958 | -0.0948 | 43.7187
8.5 | 1.3383 | 0.03043 | -0.093 | 43.9796
9 | 1.3799 | 0.0314 | -0.0908 | 43.9459
9.5 | 1.4175 | 0.0325 | -0.0881 | 43.6154
10 | 1.4509 | 0.03375 | -0.085 | 42.9896
10.5 | 1.4783 | 0.03512 | -0.0812 | 42.0928
11 | 1.5026 | 0.03669 | -0.0773 | 40.9539
11.5 | 1.5253 | 0.03848 | -0.0735 | 39.6388
12 | 1.5468 | 0.04046 | -0.0701 | 38.2304
12.5 | 1.5688 | 0.04261 | -0.067 | 36.8176
13 | 1.5534 | 0.04673 | -0.062 | 33.242
13.5 | 1.5444 | 0.05136 | -0.0586 | 30.0701
14 | 1.5449 | 0.05582 | -0.0564 | 27.6765
14.5 | 1.5574 | 0.0596 | -0.0547 | 26.1309
15 | 1.5812 | 0.06259 | -0.0534 | 25.2628
15.5 | 1.5135 | 0.07454 | -0.0535 | 20.3045
16 | 1.5015 | 0.08206 | -0.0541 | 18.2976
16.5 | 1.4 | 0.1029 | -0.0612 | 13.6054
17 | 1.0297 | 0.19288 | -0.1119 | 5.3386
17.5 | 1.0283 | 0.20525 | -0.1185 | 5.01
19 | 1.0161 | 0.23758 | -0.1408 | 4.2769
19.5 | 1.0444 | 0.24313 | -0.1421 | 4.2956
20 | 1.0458 | 0.24968 | -0.1486 | 4.1886

## 13. Re 100k Mach 0.25 (1)
BIGFOIL.COM POLAR EXPORT
Joukowsky 18.00% thick 4.00% camber
Joukowsky 18.00% thick 4.00% camber |  |  |  | Cl Max: | 1.912 | at alpha= | 15 | deg
JavaFoil+Calcfoil stall+Eppler ext transition |  |  |  | L/D Max: | 53.014 | at alpha= | 5 | deg
Re: | 100000 |  |  | Cd Min: | 0.01388 | at alpha= | -2 | deg
Mach: | 0.25 |  |  | Cl=0 at alpha= | -4.7373 | deg
|  |  |  | @ Cl=0.1, Cd= | 0.020293
|  |  |  | @ Cl=0.4, Cd= | 0.014071
|  |  |  | @ Cl=0.6, Cd= | 0.015337
alpha (deg) | Cl | Cd | Cm | Cl/Cd
-20 | -1.002 | 0.2314 | -0.058 | -4.33
-19.5 | -1.009 | 0.21799 | -0.059 | -4.63
-19 | -1.013 | 0.20546 | -0.059 | -4.93
-18.5 | -1.013 | 0.19412 | -0.06 | -5.219
-18 | -1.009 | 0.18215 | -0.061 | -5.541
-17.5 | -1.002 | 0.17147 | -0.062 | -5.843
-17 | -0.991 | 0.16149 | -0.063 | -6.139
-16.5 | -0.977 | 0.15147 | -0.064 | -6.451
-16 | -0.958 | 0.1426 | -0.065 | -6.72
-15.5 | -0.937 | 0.1342 | -0.066 | -6.979
-15 | -0.912 | 0.12576 | -0.067 | -7.254
-14.5 | -0.885 | 0.11787 | -0.068 | -7.51
-14 | -0.855 | 0.11049 | -0.07 | -7.742
-13.5 | -0.824 | 0.10296 | -0.071 | -8
-13 | -0.79 | 0.09584 | -0.073 | -8.238
-12.5 | -0.753 | 0.08932 | -0.074 | -8.425
-12 | -0.714 | 0.08272 | -0.076 | -8.635
-11.5 | -0.675 | 0.07639 | -0.079 | -8.83
-11 | -0.633 | 0.07031 | -0.081 | -9.005
-10.5 | -0.59 | 0.06444 | -0.083 | -9.162
-10 | -0.546 | 0.05883 | -0.085 | -9.28
-9.5 | -0.501 | 0.0534 | -0.087 | -9.373
-9 | -0.454 | 0.04839 | -0.09 | -9.375
-8.5 | -0.406 | 0.04358 | -0.092 | -9.309
-8 | -0.356 | 0.03933 | -0.094 | -9.053
-7.5 | -0.305 | 0.0354 | -0.096 | -8.621
-7 | -0.253 | 0.03192 | -0.098 | -7.925
-6.5 | -0.199 | 0.02876 | -0.1 | -6.934
-6 | -0.145 | 0.02585 | -0.102 | -5.593
-5.5 | -0.088 | 0.02337 | -0.104 | -3.787
-5 | -0.031 | 0.02385 | -0.105 | -1.303
-4.5 | 0.028 | 0.02216 | -0.107 | 1.247
-4 | 0.088 | 0.02056 | -0.109 | 4.268
-3.5 | 0.149 | 0.0192 | -0.11 | 7.781
-3 | 0.213 | 0.01802 | -0.112 | 11.821
-2.5 | 0.28 | 0.01685 | -0.115 | 16.637
-2 | 0.353 | 0.01388 | -0.118 | 25.424
-1.5 | 0.417 | 0.01414 | -0.118 | 29.511
-1 | 0.482 | 0.01439 | -0.118 | 33.462
-0.5 | 0.546 | 0.01475 | -0.117 | 37.001
0 | 0.598 | 0.01532 | -0.117 | 39.007
0.5 | 0.659 | 0.01585 | -0.117 | 41.605
1 | 0.72 | 0.01632 | -0.117 | 44.145
1.5 | 0.781 | 0.01679 | -0.117 | 46.534
2 | 0.841 | 0.01743 | -0.116 | 48.28
2.5 | 0.901 | 0.01806 | -0.116 | 49.895
3 | 0.96 | 0.01878 | -0.116 | 51.121
3.5 | 1.019 | 0.01957 | -0.115 | 52.048
4 | 1.077 | 0.02045 | -0.115 | 52.654
4.5 | 1.134 | 0.02145 | -0.115 | 52.873
5 | 1.19 | 0.02245 | -0.115 | 53.014
5.5 | 1.246 | 0.02363 | -0.114 | 52.719
6 | 1.301 | 0.0249 | -0.114 | 52.223
6.5 | 1.354 | 0.02629 | -0.113 | 51.506
7 | 1.406 | 0.02784 | -0.113 | 50.512
7.5 | 1.457 | 0.02954 | -0.112 | 49.32
8 | 1.506 | 0.03142 | -0.112 | 47.929
8.5 | 1.554 | 0.03328 | -0.111 | 46.678
9 | 1.599 | 0.03566 | -0.111 | 44.842
9.5 | 1.642 | 0.03826 | -0.11 | 42.934
10 | 1.683 | 0.04113 | -0.11 | 40.928
10.5 | 1.722 | 0.0443 | -0.109 | 38.862
11 | 1.757 | 0.04777 | -0.108 | 36.789
11.5 | 1.79 | 0.05158 | -0.107 | 34.7
12 | 1.819 | 0.05567 | -0.107 | 32.678
12.5 | 1.845 | 0.06017 | -0.106 | 30.666
13 | 1.867 | 0.06509 | -0.105 | 28.681
13.5 | 1.885 | 0.07057 | -0.104 | 26.708
14 | 1.899 | 0.07661 | -0.103 | 24.788
14.5 | 1.908 | 0.08318 | -0.101 | 22.933
15 | 1.912 | 0.09063 | -0.1 | 21.095
15.5 | 1.911 | 0.09889 | -0.098 | 19.322
16 | 1.906 | 0.1081 | -0.097 | 17.628
16.5 | 1.893 | 0.11858 | -0.095 | 15.968
17 | 1.876 | 0.13049 | -0.093 | 14.376
17.5 | 1.854 | 0.14333 | -0.09 | 12.933
18 | 1.826 | 0.15794 | -0.087 | 11.564
18.5 | 1.795 | 0.1737 | -0.084 | 10.336
19 | 1.762 | 0.18895 | -0.081 | 9.328
19.5 | 1.724 | 0.20556 | -0.077 | 8.388
20 | 1.687 | 0.22142 | -0.075 | 7.617

## 14. Re 100k Mach 0.25 (2)
BIGFOIL.COM POLAR EXPORT
Joukowsky 18.00% thick 4.00% camber
Joukowsky 18.00% thick 4.00% camber |  |  |  | Cl Max: | 1.4632 | at alpha= | 11 | deg
XFOIL ncrit=9 |  |  |  | L/D Max: | 39.9352 | at alpha= | 8 | deg
Re: | 100000 |  |  | Cd Min: | 0.22109 | at alpha= | -20 | deg
Mach: | 0.25 |  |  | Cl=0 at alpha= | -3.8069 | deg
|  |  |  | @ Cl=0.1, Cd= | 0.029697
|  |  |  | @ Cl=0.4, Cd= | 0.028536
|  |  |  | @ Cl=0.6, Cd= | 0.027894
alpha (deg) | Cl | Cd | Cm | Cl/Cd
-20 | -0.4509 | 0.22109 | -0.0067 | -2.0394
-19.5 | -0.4361 | 0.2163 | -0.0111 | -2.0162
-19 | -0.4169 | 0.20982 | -0.0143 | -1.9869
-18.5 | -0.3947 | 0.20412 | -0.017 | -1.9337
-18 | -0.3845 | 0.19892 | -0.0216 | -1.9329
-17.5 | -0.3582 | 0.19255 | -0.0233 | -1.8603
-17 | -0.3583 | 0.18911 | -0.0288 | -1.8947
-16.5 | -0.3235 | 0.18111 | -0.0292 | -1.7862
-16 | -0.3293 | 0.17869 | -0.0347 | -1.8429
-15.5 | -0.2914 | 0.16973 | -0.0347 | -1.7168
-15 | -0.2919 | 0.16644 | -0.0388 | -1.7538
-14.5 | -0.2626 | 0.15854 | -0.0395 | -1.6564
-14 | -0.2577 | 0.15463 | -0.0422 | -1.6666
-13.5 | -0.2384 | 0.14777 | -0.0432 | -1.6133
-13 | -0.2261 | 0.14327 | -0.0441 | -1.5781
-12.5 | -0.2211 | 0.13782 | -0.045 | -1.6043
-12 | -0.2085 | 0.13368 | -0.0437 | -1.5597
-11.5 | -0.2419 | 0.1317 | -0.042 | -1.8368
-11 | -0.241 | 0.12967 | -0.0345 | -1.8586
-10.5 | -0.2734 | 0.12953 | -0.0291 | -2.1107
-10 | -0.2437 | 0.12219 | -0.0351 | -1.9944
-8.5 | -0.2132 | 0.08826 | -0.072 | -2.4156
-8 | -0.1775 | 0.08023 | -0.0798 | -2.2124
-7.5 | -0.4257 | 0.04394 | -0.1074 | -9.6882
-7 | -0.3706 | 0.0424 | -0.1084 | -8.7406
-6.5 | -0.2966 | 0.03813 | -0.1161 | -7.7787
-6 | -0.2573 | 0.03588 | -0.116 | -7.1711
-5.5 | -0.2108 | 0.03418 | -0.116 | -6.1673
-5 | -0.1249 | 0.03246 | -0.1204 | -3.8478
-4.5 | -0.0805 | 0.03163 | -0.119 | -2.5451
-4 | -0.0317 | 0.03109 | -0.118 | -1.0196
-3.5 | 0.0504 | 0.02989 | -0.1204 | 1.6862
-3 | 0.0966 | 0.0297 | -0.1188 | 3.2525
-2.5 | 0.1454 | 0.02965 | -0.1173 | 4.9039
-2 | 0.2257 | 0.02856 | -0.1188 | 7.9027
-1.5 | 0.2721 | 0.02869 | -0.1169 | 9.4841
-1 | 0.3207 | 0.0289 | -0.1153 | 11.0969
-0.5 | 0.3792 | 0.02875 | -0.1145 | 13.1896
0 | 0.4501 | 0.02802 | -0.1151 | 16.0635
0.5 | 0.4971 | 0.02838 | -0.113 | 17.5159
1 | 0.5479 | 0.02862 | -0.1112 | 19.144
1.5 | 0.6268 | 0.02752 | -0.112 | 22.7762
2 | 0.6716 | 0.028 | -0.1096 | 23.9857
2.5 | 0.7175 | 0.02847 | -0.1071 | 25.202
3 | 0.7682 | 0.02867 | -0.1051 | 26.7946
3.5 | 0.8414 | 0.02768 | -0.1048 | 30.3974
4 | 0.8853 | 0.02794 | -0.1016 | 31.6858
4.5 | 0.9218 | 0.02841 | -0.0975 | 32.4463
5 | 0.9449 | 0.02868 | -0.0907 | 32.9463
5.5 | 1.0193 | 0.02892 | -0.0941 | 35.2455
6 | 1.0832 | 0.02951 | -0.0951 | 36.7062
6.5 | 1.1417 | 0.03009 | -0.0948 | 37.9428
7 | 1.1969 | 0.03073 | -0.0938 | 38.9489
7.5 | 1.2481 | 0.0315 | -0.0923 | 39.6222
8 | 1.2947 | 0.03242 | -0.0902 | 39.9352
8.5 | 1.3361 | 0.03352 | -0.0875 | 39.8598
9 | 1.3723 | 0.03475 | -0.0842 | 39.4906
9.5 | 1.4035 | 0.03614 | -0.0805 | 38.8351
10 | 1.4317 | 0.03777 | -0.0766 | 37.9057
10.5 | 1.457 | 0.03963 | -0.0729 | 36.7651
11 | 1.4632 | 0.04248 | -0.0682 | 34.4444
11.5 | 1.4392 | 0.04761 | -0.0632 | 30.2289
12 | 1.4188 | 0.05361 | -0.06 | 26.4652
12.5 | 1.4053 | 0.05986 | -0.0581 | 23.4764
13 | 1.2495 | 0.08452 | -0.063 | 14.7835
13.5 | 1.2291 | 0.09476 | -0.0654 | 12.9707
14 | 1.0071 | 0.14559 | -0.0909 | 6.9174
14.5 | 0.9749 | 0.1619 | -0.0997 | 6.0216
16 | 0.9902 | 0.18942 | -0.1136 | 5.2275

## 15. Re 100k Mach 0.50 (1)
BIGFOIL.COM POLAR EXPORT
Joukowsky 18.00% thick 4.00% camber
Joukowsky 18.00% thick 4.00% camber |  |  |  | Cl Max: | 1.714 | at alpha= | 10 | deg
JavaFoil+Calcfoil stall+Eppler ext transition |  |  |  | L/D Max: | 47.372 | at alpha= | 3.5 | deg
Re: | 100000 |  |  | Cd Min: | 0.01616 | at alpha= | -0.5 | deg
Mach: | 0.5 |  |  | Cl=0 at alpha= | -4.7344 | deg
|  |  |  | @ Cl=0.1, Cd= | 0.026043
|  |  |  | @ Cl=0.4, Cd= | 0.020126
|  |  |  | @ Cl=0.6, Cd= | 0.016405
alpha (deg) | Cl | Cd | Cm | Cl/Cd
-20 | -0.89 | 0.38182 | -0.078 | -2.331
-19.5 | -0.861 | 0.37958 | -0.078 | -2.27
-19 | -0.831 | 0.37615 | -0.077 | -2.211
-18.5 | -0.803 | 0.35647 | -0.076 | -2.251
-18 | -0.774 | 0.34949 | -0.076 | -2.214
-17.5 | -0.744 | 0.35239 | -0.075 | -2.11
-17 | -0.715 | 0.35251 | -0.075 | -2.028
-16.5 | -0.685 | 0.32711 | -0.073 | -2.094
-16 | -0.656 | 0.32882 | -0.073 | -1.995
-15.5 | -0.626 | 0.29744 | -0.071 | -2.105
-15 | -0.597 | 0.29721 | -0.071 | -2.009
-14.5 | -0.567 | 0.28245 | -0.069 | -2.009
-14 | -0.539 | 0.27022 | -0.069 | -1.993
-13.5 | -0.509 | 0.25547 | -0.067 | -1.992
-13 | -0.479 | 0.22967 | -0.064 | -2.086
-12.5 | -0.45 | 0.20598 | -0.062 | -2.183
-12 | -0.42 | 0.17315 | -0.058 | -2.427
-11.5 | -0.594 | 0.11631 | -0.067 | -5.109
-11 | -0.603 | 0.10207 | -0.072 | -5.903
-10.5 | -0.585 | 0.09089 | -0.075 | -6.436
-10 | -0.554 | 0.08164 | -0.079 | -6.786
-9.5 | -0.516 | 0.07381 | -0.082 | -6.986
-9 | -0.473 | 0.06659 | -0.086 | -7.103
-8.5 | -0.426 | 0.05989 | -0.09 | -7.122
-8 | -0.377 | 0.05363 | -0.094 | -7.026
-7.5 | -0.325 | 0.04795 | -0.097 | -6.772
-7 | -0.27 | 0.04564 | -0.1 | -5.924
-6.5 | -0.214 | 0.04114 | -0.103 | -5.2
-6 | -0.156 | 0.03718 | -0.106 | -4.183
-5.5 | -0.095 | 0.03376 | -0.108 | -2.825
-5 | -0.034 | 0.03085 | -0.11 | -1.087
-4.5 | 0.03 | 0.02833 | -0.112 | 1.054
-4 | 0.095 | 0.02618 | -0.114 | 3.617
-3.5 | 0.161 | 0.02437 | -0.116 | 6.604
-3 | 0.229 | 0.02284 | -0.118 | 10.015
-2.5 | 0.298 | 0.02158 | -0.119 | 13.811
-2 | 0.369 | 0.0205 | -0.121 | 18.004
-1.5 | 0.442 | 0.01962 | -0.123 | 22.533
-1 | 0.519 | 0.01861 | -0.125 | 27.895
-0.5 | 0.609 | 0.01616 | -0.13 | 37.699
0 | 0.661 | 0.01717 | -0.13 | 38.489
0.5 | 0.728 | 0.01782 | -0.129 | 40.879
1 | 0.795 | 0.01856 | -0.129 | 42.87
1.5 | 0.862 | 0.01942 | -0.129 | 44.391
2 | 0.928 | 0.02024 | -0.128 | 45.821
2.5 | 0.993 | 0.02125 | -0.128 | 46.707
3 | 1.057 | 0.02242 | -0.128 | 47.141
3.5 | 1.12 | 0.02364 | -0.127 | 47.372
4 | 1.182 | 0.02505 | -0.127 | 47.2
4.5 | 1.243 | 0.02659 | -0.126 | 46.739
5 | 1.302 | 0.02834 | -0.126 | 45.954
5.5 | 1.36 | 0.03032 | -0.125 | 44.864
6 | 1.416 | 0.03256 | -0.125 | 43.491
6.5 | 1.469 | 0.03513 | -0.124 | 41.835
7 | 1.52 | 0.03801 | -0.123 | 39.994
7.5 | 1.567 | 0.04132 | -0.123 | 37.926
8 | 1.61 | 0.04516 | -0.122 | 35.648
8.5 | 1.648 | 0.04963 | -0.121 | 33.201
9 | 1.679 | 0.05477 | -0.12 | 30.654
9.5 | 1.702 | 0.06069 | -0.118 | 28.038
10 | 1.714 | 0.06788 | -0.117 | 25.253
10.5 | 1.711 | 0.0767 | -0.115 | 22.307
11 | 1.687 | 0.08782 | -0.112 | 19.212
11.5 | 1.625 | 0.10316 | -0.108 | 15.756
12 | 1.484 | 0.12901 | -0.098 | 11.5
12.5 | 0.969 | 0.20131 | -0.058 | 4.814
13 | 0.998 | 0.23859 | -0.063 | 4.183
13.5 | 1.028 | 0.2757 | -0.068 | 3.728
14 | 1.056 | 0.30024 | -0.07 | 3.517
14.5 | 1.085 | 0.30248 | -0.072 | 3.586
15 | 1.113 | 0.3319 | -0.074 | 3.354

## 16. Re 100k Mach 0.50 (2)
BIGFOIL.COM POLAR EXPORT
Joukowsky 18.00% thick 4.00% camber
Joukowsky 18.00% thick 4.00% camber |  |  |  | Cl Max: | 0.583 | at alpha= | 3 | deg
XFOIL ncrit=9 |  |  |  | L/D Max: | 12.9835 | at alpha= | 1.5 | deg
Re: | 100000 |  |  | Cd Min: | 0.24079 | at alpha= | -20 | deg
Mach: | 0.5 |  |  | Cl=0 at alpha= | -3.2104 | deg
|  |  |  | @ Cl=0.1, Cd= | 0.037301
|  |  |  | @ Cl=0.4, Cd= | 0.036414
|  |  |  | @ Cl=0.6, Cd= | 0.04674
alpha (deg) | Cl | Cd | Cm | Cl/Cd
-20 | -0.4675 | 0.24079 | -0.0063 | -1.9415
-19.5 | -0.4556 | 0.23692 | -0.0126 | -1.923
-19 | -0.4221 | 0.22702 | -0.0149 | -1.8593
-18.5 | -0.4024 | 0.22115 | -0.0195 | -1.8196
-18 | -0.3789 | 0.21377 | -0.0232 | -1.7725
-17.5 | -0.3543 | 0.20719 | -0.0265 | -1.71
-17 | -0.341 | 0.20184 | -0.0315 | -1.6895
-16.5 | -0.3098 | 0.19405 | -0.0334 | -1.5965
-16 | -0.3091 | 0.19171 | -0.0391 | -1.6123
-15.5 | -0.2687 | 0.18143 | -0.0397 | -1.481
-15 | -0.2656 | 0.1785 | -0.0442 | -1.488
-14.5 | -0.2324 | 0.16953 | -0.045 | -1.3708
-14 | -0.2215 | 0.16525 | -0.0474 | -1.3404
-13.5 | -0.2054 | 0.15901 | -0.0482 | -1.2917
-13 | -0.1924 | 0.15461 | -0.0473 | -1.2444
-12.5 | -0.2196 | 0.1541 | -0.0457 | -1.425
-12 | -0.2165 | 0.15095 | -0.0384 | -1.4342
-11.5 | -0.2371 | 0.15042 | -0.0332 | -1.5763
-11 | -0.1983 | 0.14191 | -0.0426 | -1.3974
-10.5 | -0.1764 | 0.13623 | -0.0548 | -1.2949
-10 | -0.1034 | 0.12538 | -0.0621 | -0.82469
-9.5 | -0.0935 | 0.11956 | -0.0727 | -0.78203
-9 | -0.0231 | 0.11076 | -0.0799 | -0.20856
-8.5 | 0.03 | 0.10224 | -0.0904 | 0.29343
-8 | 0.0081 | 0.09134 | -0.1024 | 0.08868
-7.5 | 0.0401 | 0.08408 | -0.1073 | 0.47693
-7 | 0.0379 | 0.0768 | -0.1121 | 0.49349
-6.5 | 0.0723 | 0.07309 | -0.112 | 0.98919
-6 | 0.0562 | 0.06752 | -0.1127 | 0.83235
-5.5 | -0.0196 | 0.06052 | -0.1114 | -0.32386
-5 | -0.0176 | 0.05806 | -0.1076 | -0.30313
-4.5 | -0.1156 | 0.0466 | -0.1141 | -2.4807
-4 | -0.0854 | 0.04411 | -0.1129 | -1.9361
-3.5 | -0.0205 | 0.03967 | -0.118 | -0.51676
-3 | 0.0149 | 0.03846 | -0.116 | 0.38742
-2.5 | 0.0566 | 0.03768 | -0.1145 | 1.5021
-2 | 0.107 | 0.03724 | -0.1134 | 2.8733
-1.5 | 0.2076 | 0.0353 | -0.1168 | 5.881
-1 | 0.2475 | 0.03589 | -0.1139 | 6.8961
-0.5 | 0.2867 | 0.03669 | -0.1109 | 7.8141
0 | 0.3227 | 0.0378 | -0.1076 | 8.537
0.5 | 0.4437 | 0.03563 | -0.1113 | 12.453
1 | 0.4039 | 0.04058 | -0.1028 | 9.9532
1.5 | 0.5035 | 0.03878 | -0.1034 | 12.9835
2 | 0.5297 | 0.04115 | -0.1 | 12.8724
3 | 0.583 | 0.04674 | -0.0945 | 12.4733

## 17. Re 250k Mach 0.00 (1)
BIGFOIL.COM POLAR EXPORT
Joukowsky 18.00% thick 4.00% camber
Joukowsky 18.00% thick 4.00% camber |  |  |  | Cl Max: | 2.04 | at alpha= | 18 | deg
JavaFoil+Calcfoil stall+Eppler ext transition |  |  |  | L/D Max: | 76.076 | at alpha= | 5 | deg
Re: | 250000 |  |  | Cd Min: | 0.00783 | at alpha= | -3 | deg
Mach: | 0 |  |  | Cl=0 at alpha= | -4.7377 | deg
|  |  |  | @ Cl=0.1, Cd= | 0.0078839
|  |  |  | @ Cl=0.4, Cd= | 0.0081884
|  |  |  | @ Cl=0.6, Cd= | 0.0089739
alpha (deg) | Cl | Cd | Cm | Cl/Cd
-20 | -1.164 | 0.16657 | -0.07 | -6.989
-19.5 | -1.152 | 0.15786 | -0.071 | -7.297
-19 | -1.138 | 0.14925 | -0.072 | -7.622
-18.5 | -1.122 | 0.14075 | -0.073 | -7.971
-18 | -1.103 | 0.1327 | -0.074 | -8.314
-17.5 | -1.083 | 0.12478 | -0.075 | -8.682
-17 | -1.061 | 0.11743 | -0.076 | -9.034
-16.5 | -1.037 | 0.11003 | -0.077 | -9.42
-16 | -1.01 | 0.10268 | -0.078 | -9.834
-15.5 | -0.981 | 0.09556 | -0.08 | -10.27
-15 | -0.951 | 0.08895 | -0.081 | -10.692
-14.5 | -0.919 | 0.08236 | -0.082 | -11.162
-14 | -0.886 | 0.07594 | -0.084 | -11.667
-13.5 | -0.851 | 0.06993 | -0.085 | -12.164
-13 | -0.814 | 0.06407 | -0.087 | -12.703
-12.5 | -0.775 | 0.05851 | -0.088 | -13.25
-12 | -0.735 | 0.05329 | -0.09 | -13.798
-11.5 | -0.694 | 0.04835 | -0.091 | -14.348
-11 | -0.651 | 0.04368 | -0.093 | -14.903
-10.5 | -0.607 | 0.03937 | -0.094 | -15.408
-10 | -0.561 | 0.03536 | -0.096 | -15.862
-9.5 | -0.514 | 0.03164 | -0.097 | -16.236
-9 | -0.465 | 0.02828 | -0.099 | -16.456
-8.5 | -0.416 | 0.0253 | -0.1 | -16.427
-8 | -0.365 | 0.02252 | -0.102 | -16.193
-7.5 | -0.313 | 0.0201 | -0.104 | -15.546
-7 | -0.259 | 0.01789 | -0.105 | -14.484
-6.5 | -0.204 | 0.01584 | -0.107 | -12.909
-6 | -0.149 | 0.01411 | -0.108 | -10.532
-5.5 | -0.091 | 0.01269 | -0.11 | -7.193
-5 | -0.032 | 0.01131 | -0.113 | -2.864
-4.5 | 0.029 | 0.00786 | -0.116 | 3.71
-4 | 0.092 | 0.00788 | -0.116 | 11.617
-3.5 | 0.154 | 0.00791 | -0.116 | 19.464
-3 | 0.217 | 0.00783 | -0.116 | 27.646
-2.5 | 0.279 | 0.00799 | -0.116 | 34.943
-2 | 0.342 | 0.00802 | -0.116 | 42.616
-1.5 | 0.404 | 0.0082 | -0.116 | 49.296
-1 | 0.466 | 0.00834 | -0.116 | 55.921
-0.5 | 0.528 | 0.00846 | -0.116 | 62.435
0 | 0.591 | 0.00862 | -0.116 | 68.516
0.5 | 0.65 | 0.01094 | -0.115 | 59.411
1 | 0.71 | 0.01149 | -0.115 | 61.797
1.5 | 0.77 | 0.01187 | -0.115 | 64.902
2 | 0.83 | 0.01223 | -0.115 | 67.856
2.5 | 0.889 | 0.01265 | -0.115 | 70.304
3 | 0.948 | 0.01311 | -0.114 | 72.328
3.5 | 1.006 | 0.01362 | -0.114 | 73.9
4 | 1.064 | 0.01421 | -0.114 | 74.885
4.5 | 1.121 | 0.01482 | -0.114 | 75.641
5 | 1.177 | 0.01547 | -0.113 | 76.076
5.5 | 1.232 | 0.01621 | -0.113 | 76.007
6 | 1.287 | 0.01702 | -0.113 | 75.6
6.5 | 1.34 | 0.01792 | -0.112 | 74.789
7 | 1.393 | 0.01892 | -0.112 | 73.618
7.5 | 1.444 | 0.02001 | -0.112 | 72.171
8 | 1.494 | 0.02121 | -0.111 | 70.422
8.5 | 1.542 | 0.02228 | -0.111 | 69.229
9 | 1.589 | 0.02385 | -0.11 | 66.622
9.5 | 1.634 | 0.02559 | -0.11 | 63.87
10 | 1.678 | 0.02748 | -0.109 | 61.056
10.5 | 1.719 | 0.02957 | -0.109 | 58.136
11 | 1.758 | 0.03184 | -0.108 | 55.22
11.5 | 1.795 | 0.0343 | -0.107 | 52.335
12 | 1.83 | 0.03692 | -0.107 | 49.577
12.5 | 1.863 | 0.03973 | -0.106 | 46.889
13 | 1.893 | 0.04275 | -0.105 | 44.277
13.5 | 1.92 | 0.04595 | -0.105 | 41.796
14 | 1.946 | 0.04939 | -0.104 | 39.397
14.5 | 1.968 | 0.05304 | -0.103 | 37.094
15 | 1.987 | 0.057 | -0.103 | 34.86
15.5 | 2.004 | 0.06125 | -0.102 | 32.708
16 | 2.017 | 0.06583 | -0.101 | 30.645
16.5 | 2.028 | 0.07075 | -0.1 | 28.657
17 | 2.034 | 0.07619 | -0.099 | 26.701
17.5 | 2.039 | 0.08194 | -0.098 | 24.88
18 | 2.04 | 0.088 | -0.098 | 23.182
18.5 | 2.039 | 0.09466 | -0.097 | 21.537
19 | 2.034 | 0.10174 | -0.096 | 19.992
19.5 | 2.026 | 0.10945 | -0.095 | 18.508
20 | 2.015 | 0.11751 | -0.093 | 17.148

## 18. Re 250k Mach 0.00 (2)
BIGFOIL.COM POLAR EXPORT
Joukowsky 18.00% thick 4.00% camber
Joukowsky 18.00% thick 4.00% camber |  |  |  | Cl Max: | 1.589 | at alpha= | 20 | deg
XFOIL ncrit=9 |  |  |  | L/D Max: | 78.3159 | at alpha= | 6.5 | deg
Re: | 250000 |  |  | Cd Min: | 0.11744 | at alpha= | 20 | deg
Mach: | 0 |  |  | Cl=0 at alpha= | -4.5389 | deg
|  |  |  | @ Cl=0.1, Cd= | 0.013861
|  |  |  | @ Cl=0.4, Cd= | 0.013137
|  |  |  | @ Cl=0.6, Cd= | 0.013141
alpha (deg) | Cl | Cd | Cm | Cl/Cd
-15 | -0.8368 | 0.05359 | -0.0979 | -15.6149
-14.5 | -0.882 | 0.04424 | -0.1037 | -19.9367
-14 | -0.8793 | 0.04057 | -0.1033 | -21.6737
-13.5 | -0.8959 | 0.03778 | -0.1001 | -23.7136
-13 | -0.913 | 0.03435 | -0.1007 | -26.5793
-12.5 | -0.854 | 0.03066 | -0.1095 | -27.8539
-12 | -0.7918 | 0.02801 | -0.1164 | -28.2685
-11.5 | -0.7258 | 0.02602 | -0.1211 | -27.8939
-11 | -0.6656 | 0.02402 | -0.1248 | -27.7102
-10.5 | -0.6127 | 0.02274 | -0.1259 | -26.9437
-10 | -0.568 | 0.02155 | -0.125 | -26.3573
-9.5 | -0.5244 | 0.02046 | -0.1237 | -25.6305
-9 | -0.4776 | 0.01967 | -0.1226 | -24.2806
-8.5 | -0.4292 | 0.01878 | -0.1217 | -22.8541
-8 | -0.3786 | 0.01793 | -0.1208 | -21.1154
-7.5 | -0.3269 | 0.01727 | -0.1203 | -18.9288
-7 | -0.2735 | 0.01672 | -0.1198 | -16.3577
-6.5 | -0.2192 | 0.01609 | -0.1194 | -13.6234
-6 | -0.1646 | 0.01556 | -0.1192 | -10.5784
-5.5 | -0.1086 | 0.0151 | -0.119 | -7.1921
-5 | -0.0522 | 0.01467 | -0.1188 | -3.5583
-4.5 | 0.0044 | 0.01433 | -0.1187 | 0.30705
-4 | 0.0622 | 0.01404 | -0.1186 | 4.4302
-3.5 | 0.1193 | 0.01377 | -0.1185 | 8.6638
-3 | 0.1769 | 0.01358 | -0.1185 | 13.0265
-2.5 | 0.2353 | 0.01342 | -0.1184 | 17.5335
-2 | 0.2926 | 0.01326 | -0.1183 | 22.0664
-1.5 | 0.3502 | 0.01318 | -0.1182 | 26.5706
-1 | 0.4085 | 0.01313 | -0.1181 | 31.112
-0.5 | 0.4657 | 0.01307 | -0.1179 | 35.6312
0 | 0.5228 | 0.01308 | -0.1177 | 39.9694
0.5 | 0.5801 | 0.01312 | -0.1175 | 44.2149
1 | 0.6374 | 0.01318 | -0.1173 | 48.3612
1.5 | 0.6932 | 0.01325 | -0.1168 | 52.317
2 | 0.7491 | 0.01338 | -0.1164 | 55.9865
2.5 | 0.8047 | 0.01353 | -0.116 | 59.4752
3 | 0.8598 | 0.0137 | -0.1154 | 62.7591
3.5 | 0.9136 | 0.01389 | -0.1146 | 65.7739
4 | 0.966 | 0.01408 | -0.1136 | 68.608
4.5 | 1.0176 | 0.01433 | -0.1125 | 71.0119
5 | 1.0677 | 0.01459 | -0.1111 | 73.1803
5.5 | 1.1147 | 0.01485 | -0.1091 | 75.064
6 | 1.1534 | 0.015 | -0.1053 | 76.8933
6.5 | 1.1998 | 0.01532 | -0.1035 | 78.3159
7 | 1.2474 | 0.01596 | -0.1023 | 78.1579
7.5 | 1.2909 | 0.01664 | -0.1004 | 77.5781
8 | 1.3308 | 0.01739 | -0.0979 | 76.5267
8.5 | 1.3645 | 0.01822 | -0.0945 | 74.8902
9 | 1.3928 | 0.0192 | -0.0904 | 72.5417
9.5 | 1.4191 | 0.02036 | -0.0864 | 69.7004
10 | 1.4432 | 0.02175 | -0.0825 | 66.354
10.5 | 1.4651 | 0.0234 | -0.0787 | 62.6111
11 | 1.4849 | 0.02532 | -0.0752 | 58.6453
11.5 | 1.5023 | 0.02757 | -0.0719 | 54.4904
12 | 1.5176 | 0.03016 | -0.0689 | 50.3183
12.5 | 1.5303 | 0.03313 | -0.0661 | 46.1908
13 | 1.5412 | 0.03644 | -0.0638 | 42.2942
13.5 | 1.5513 | 0.04007 | -0.0618 | 38.7147
14 | 1.5594 | 0.04415 | -0.0603 | 35.3205
14.5 | 1.5661 | 0.04862 | -0.0591 | 32.211
15 | 1.5713 | 0.0535 | -0.0584 | 29.3701
15.5 | 1.5754 | 0.05873 | -0.058 | 26.8245
16 | 1.5783 | 0.06446 | -0.0582 | 24.485
16.5 | 1.5808 | 0.0704 | -0.0587 | 22.4545
17 | 1.5834 | 0.07644 | -0.0594 | 20.7143
17.5 | 1.5832 | 0.08322 | -0.0608 | 19.0243
18 | 1.584 | 0.08996 | -0.0623 | 17.6078
18.5 | 1.5886 | 0.09608 | -0.0637 | 16.5341
19 | 1.5848 | 0.1039 | -0.0664 | 15.2531
19.5 | 1.5879 | 0.11045 | -0.0685 | 14.3766
20 | 1.589 | 0.11744 | -0.0713 | 13.5303

## 19. Re 250k Mach 0.10 (1)
BIGFOIL.COM POLAR EXPORT
Joukowsky 18.00% thick 4.00% camber
Joukowsky 18.00% thick 4.00% camber |  |  |  | Cl Max: | 2.026 | at alpha= | 17.5 | deg
JavaFoil+Calcfoil stall+Eppler ext transition |  |  |  | L/D Max: | 75.725 | at alpha= | 5 | deg
Re: | 250000 |  |  | Cd Min: | 0.00784 | at alpha= | -3 | deg
Mach: | 0.1 |  |  | Cl=0 at alpha= | -4.7377 | deg
|  |  |  | @ Cl=0.1, Cd= | 0.0078938
|  |  |  | @ Cl=0.4, Cd= | 0.0081271
|  |  |  | @ Cl=0.6, Cd= | 0.008905
alpha (deg) | Cl | Cd | Cm | Cl/Cd
-20 | -1.148 | 0.16978 | -0.069 | -6.761
-19.5 | -1.138 | 0.16114 | -0.07 | -7.06
-19 | -1.125 | 0.1524 | -0.071 | -7.385
-18.5 | -1.111 | 0.14393 | -0.072 | -7.72
-18 | -1.095 | 0.13543 | -0.073 | -8.082
-17.5 | -1.076 | 0.12717 | -0.075 | -8.462
-17 | -1.055 | 0.11963 | -0.076 | -8.819
-16.5 | -1.032 | 0.1121 | -0.077 | -9.205
-16 | -1.006 | 0.10465 | -0.078 | -9.615
-15.5 | -0.979 | 0.09741 | -0.08 | -10.049
-15 | -0.949 | 0.09061 | -0.081 | -10.475
-14.5 | -0.918 | 0.08398 | -0.082 | -10.932
-14 | -0.885 | 0.0775 | -0.084 | -11.419
-13.5 | -0.851 | 0.07126 | -0.085 | -11.935
-13 | -0.814 | 0.06532 | -0.087 | -12.464
-12.5 | -0.776 | 0.05964 | -0.088 | -13.011
-12 | -0.736 | 0.05432 | -0.09 | -13.549
-11.5 | -0.695 | 0.04929 | -0.091 | -14.095
-11 | -0.652 | 0.04452 | -0.093 | -14.647
-10.5 | -0.608 | 0.04012 | -0.095 | -15.148
-10 | -0.562 | 0.03609 | -0.096 | -15.573
-9.5 | -0.515 | 0.03223 | -0.098 | -15.977
-9 | -0.467 | 0.02882 | -0.099 | -16.191
-8.5 | -0.417 | 0.02576 | -0.101 | -16.179
-8 | -0.366 | 0.02294 | -0.102 | -15.94
-7.5 | -0.313 | 0.02046 | -0.104 | -15.316
-7 | -0.26 | 0.01821 | -0.105 | -14.272
-6.5 | -0.205 | 0.01612 | -0.107 | -12.722
-6 | -0.149 | 0.01436 | -0.109 | -10.372
-5.5 | -0.091 | 0.0129 | -0.11 | -7.088
-5 | -0.032 | 0.01156 | -0.113 | -2.801
-4.5 | 0.029 | 0.00787 | -0.116 | 3.724
-4 | 0.092 | 0.00789 | -0.116 | 11.658
-3.5 | 0.155 | 0.00792 | -0.116 | 19.535
-3 | 0.218 | 0.00784 | -0.116 | 27.748
-2.5 | 0.281 | 0.008 | -0.116 | 35.08
-2 | 0.343 | 0.0081 | -0.116 | 42.399
-1.5 | 0.406 | 0.00813 | -0.116 | 49.936
-1 | 0.469 | 0.00835 | -0.116 | 56.114
-0.5 | 0.531 | 0.00852 | -0.116 | 62.326
0 | 0.593 | 0.00866 | -0.116 | 68.545
0.5 | 0.653 | 0.01076 | -0.116 | 60.689
1 | 0.714 | 0.01155 | -0.116 | 61.781
1.5 | 0.774 | 0.01191 | -0.116 | 64.967
2 | 0.834 | 0.0123 | -0.115 | 67.81
2.5 | 0.893 | 0.01272 | -0.115 | 70.198
3 | 0.952 | 0.01319 | -0.115 | 72.185
3.5 | 1.011 | 0.01371 | -0.115 | 73.743
4 | 1.068 | 0.01431 | -0.114 | 74.658
4.5 | 1.126 | 0.0149 | -0.114 | 75.54
5 | 1.182 | 0.01561 | -0.114 | 75.725
5.5 | 1.238 | 0.01636 | -0.114 | 75.631
6 | 1.292 | 0.01719 | -0.113 | 75.19
6.5 | 1.346 | 0.01811 | -0.113 | 74.321
7 | 1.398 | 0.01914 | -0.112 | 73.072
7.5 | 1.45 | 0.02027 | -0.112 | 71.526
8 | 1.5 | 0.0215 | -0.112 | 69.758
8.5 | 1.548 | 0.02261 | -0.111 | 68.469
9 | 1.595 | 0.02421 | -0.111 | 65.859
9.5 | 1.64 | 0.02598 | -0.11 | 63.123
10 | 1.683 | 0.02795 | -0.11 | 60.211
10.5 | 1.724 | 0.0301 | -0.109 | 57.273
11 | 1.763 | 0.03244 | -0.108 | 54.335
11.5 | 1.799 | 0.03498 | -0.108 | 51.44
12 | 1.834 | 0.03768 | -0.107 | 48.662
12.5 | 1.866 | 0.04058 | -0.107 | 45.981
13 | 1.895 | 0.04369 | -0.106 | 43.372
13.5 | 1.922 | 0.04699 | -0.105 | 40.892
14 | 1.946 | 0.0506 | -0.104 | 38.458
14.5 | 1.967 | 0.05436 | -0.104 | 36.174
15 | 1.984 | 0.0585 | -0.103 | 33.924
15.5 | 1.999 | 0.06291 | -0.102 | 31.78
16 | 2.011 | 0.06776 | -0.101 | 29.685
16.5 | 2.02 | 0.07292 | -0.1 | 27.697
17 | 2.024 | 0.07856 | -0.1 | 25.767
17.5 | 2.026 | 0.08453 | -0.099 | 23.967
18 | 2.025 | 0.09097 | -0.098 | 22.258
18.5 | 2.021 | 0.098 | -0.097 | 20.619
19 | 2.013 | 0.10554 | -0.096 | 19.074
19.5 | 2.002 | 0.11367 | -0.094 | 17.608
20 | 1.987 | 0.12229 | -0.093 | 16.252

## 20. Re 250k Mach 0.10 (2)
BIGFOIL.COM POLAR EXPORT
Joukowsky 18.00% thick 4.00% camber
Joukowsky 18.00% thick 4.00% camber |  |  |  | Cl Max: | 1.5893 | at alpha= | 20 | deg
XFOIL ncrit=9 |  |  |  | L/D Max: | 77.8978 | at alpha= | 6.5 | deg
Re: | 250000 |  |  | Cd Min: | 0.11962 | at alpha= | 20 | deg
Mach: | 0.1 |  |  | Cl=0 at alpha= | -4.5316 | deg
|  |  |  | @ Cl=0.1, Cd= | 0.013944
|  |  |  | @ Cl=0.4, Cd= | 0.013209
|  |  |  | @ Cl=0.6, Cd= | 0.013204
alpha (deg) | Cl | Cd | Cm | Cl/Cd
-15 | -0.7751 | 0.06186 | -0.0924 | -12.5299
-14.5 | -0.8461 | 0.04857 | -0.1018 | -17.4202
-14 | -0.8565 | 0.04327 | -0.1031 | -19.7943
-13.5 | -0.8601 | 0.04014 | -0.1018 | -21.4275
-13 | -0.9029 | 0.03687 | -0.0979 | -24.4887
-12.5 | -0.855 | 0.03176 | -0.1096 | -26.9207
-12 | -0.7908 | 0.02911 | -0.1165 | -27.1659
-11.5 | -0.726 | 0.02667 | -0.1221 | -27.2216
-11 | -0.6678 | 0.02454 | -0.126 | -27.2127
-10.5 | -0.6144 | 0.0232 | -0.127 | -26.4828
-10 | -0.5707 | 0.02188 | -0.126 | -26.0832
-9.5 | -0.5273 | 0.0209 | -0.1247 | -25.2297
-9 | -0.4809 | 0.01993 | -0.1234 | -24.1295
-8.5 | -0.4326 | 0.01899 | -0.1224 | -22.7804
-8 | -0.3817 | 0.01814 | -0.1216 | -21.0419
-7.5 | -0.3294 | 0.01754 | -0.121 | -18.7799
-7 | -0.2763 | 0.01685 | -0.1205 | -16.3976
-6.5 | -0.2216 | 0.01621 | -0.1201 | -13.6706
-6 | -0.1666 | 0.01566 | -0.1198 | -10.6386
-5.5 | -0.1103 | 0.01519 | -0.1196 | -7.2614
-5 | -0.0533 | 0.01475 | -0.1194 | -3.6136
-4.5 | 0.0036 | 0.01442 | -0.1193 | 0.24965
-4 | 0.0616 | 0.01413 | -0.1192 | 4.3595
-3.5 | 0.1194 | 0.01385 | -0.1191 | 8.6209
-3 | 0.1772 | 0.01366 | -0.119 | 12.9722
-2.5 | 0.2359 | 0.0135 | -0.1189 | 17.4741
-2 | 0.2938 | 0.01334 | -0.1188 | 22.024
-1.5 | 0.3517 | 0.01325 | -0.1187 | 26.5434
-1 | 0.4101 | 0.0132 | -0.1186 | 31.0682
-0.5 | 0.4681 | 0.01314 | -0.1184 | 35.624
0 | 0.5254 | 0.01314 | -0.1182 | 39.9848
0.5 | 0.5829 | 0.01318 | -0.118 | 44.2261
1 | 0.6406 | 0.01326 | -0.1177 | 48.3107
1.5 | 0.697 | 0.01332 | -0.1173 | 52.3273
2 | 0.7529 | 0.01345 | -0.1168 | 55.9777
2.5 | 0.8088 | 0.01361 | -0.1163 | 59.4269
3 | 0.864 | 0.01378 | -0.1157 | 62.6996
4 | 0.9713 | 0.01419 | -0.1139 | 68.4496
4.5 | 1.0231 | 0.01445 | -0.1128 | 70.8028
5 | 1.0732 | 0.01472 | -0.1113 | 72.9076
5.5 | 1.1201 | 0.01498 | -0.1092 | 74.773
6 | 1.1593 | 0.01515 | -0.1054 | 76.5215
6.5 | 1.2043 | 0.01546 | -0.1032 | 77.8978
7 | 1.2519 | 0.01612 | -0.1019 | 77.6613
7.5 | 1.2955 | 0.01685 | -0.0999 | 76.8843
8 | 1.335 | 0.01766 | -0.0973 | 75.5946
8.5 | 1.3667 | 0.01852 | -0.0934 | 73.7959
9 | 1.3942 | 0.01955 | -0.0892 | 71.3146
9.5 | 1.4197 | 0.02078 | -0.0851 | 68.3205
10 | 1.4432 | 0.02225 | -0.0812 | 64.8629
10.5 | 1.4647 | 0.02399 | -0.0775 | 61.0546
11 | 1.484 | 0.02603 | -0.074 | 57.0111
11.5 | 1.5012 | 0.02839 | -0.0708 | 52.8778
12 | 1.516 | 0.03111 | -0.0678 | 48.7303
12.5 | 1.5284 | 0.03422 | -0.0652 | 44.6639
13 | 1.5388 | 0.0377 | -0.0629 | 40.817
13.5 | 1.5472 | 0.04159 | -0.061 | 37.2013
14 | 1.5547 | 0.04587 | -0.0596 | 33.8936
14.5 | 1.5614 | 0.05051 | -0.0586 | 30.9127
15 | 1.5662 | 0.0556 | -0.058 | 28.1691
15.5 | 1.57 | 0.06103 | -0.0578 | 25.7251
16 | 1.5725 | 0.06686 | -0.0581 | 23.5193
16.5 | 1.5743 | 0.07312 | -0.0588 | 21.5304
17 | 1.5761 | 0.07945 | -0.0597 | 19.8376
17.5 | 1.5796 | 0.08566 | -0.0608 | 18.4403
18 | 1.5768 | 0.09318 | -0.0629 | 16.9221
18.5 | 1.5788 | 0.09989 | -0.0647 | 15.8054
19 | 1.5798 | 0.10693 | -0.067 | 14.7742
19.5 | 1.5784 | 0.1144 | -0.0698 | 13.7972
20 | 1.5893 | 0.11962 | -0.0715 | 13.2862

## 21. Re 250k Mach 0.25 (1)
BIGFOIL.COM POLAR EXPORT
Joukowsky 18.00% thick 4.00% camber
Joukowsky 18.00% thick 4.00% camber |  |  |  | Cl Max: | 1.958 | at alpha= | 15.5 | deg
JavaFoil+Calcfoil stall+Eppler ext transition |  |  |  | L/D Max: | 73.948 | at alpha= | 5 | deg
Re: | 250000 |  |  | Cd Min: | 0.00793 | at alpha= | -4 | deg
Mach: | 0.25 |  |  | Cl=0 at alpha= | -4.7339 | deg
|  |  |  | @ Cl=0.1, Cd= | 0.0079346
|  |  |  | @ Cl=0.4, Cd= | 0.0082061
|  |  |  | @ Cl=0.6, Cd= | 0.01121
alpha (deg) | Cl | Cd | Cm | Cl/Cd
-20 | -1.01 | 0.19481 | -0.066 | -5.184
-19.5 | -1.018 | 0.18373 | -0.067 | -5.541
-19 | -1.022 | 0.17296 | -0.068 | -5.911
-18.5 | -1.023 | 0.16239 | -0.07 | -6.302
-18 | -1.021 | 0.15287 | -0.071 | -6.677
-17.5 | -1.014 | 0.14344 | -0.072 | -7.071
-17 | -1.005 | 0.13391 | -0.073 | -7.504
-16.5 | -0.992 | 0.12522 | -0.075 | -7.921
-16 | -0.974 | 0.11696 | -0.076 | -8.328
-15.5 | -0.954 | 0.10903 | -0.078 | -8.747
-15 | -0.931 | 0.10101 | -0.079 | -9.214
-14.5 | -0.905 | 0.09347 | -0.081 | -9.682
-14 | -0.876 | 0.08637 | -0.082 | -10.145
-13.5 | -0.846 | 0.07936 | -0.084 | -10.655
-13 | -0.813 | 0.07264 | -0.086 | -11.186
-12.5 | -0.777 | 0.0664 | -0.088 | -11.694
-12 | -0.739 | 0.06033 | -0.09 | -12.244
-11.5 | -0.699 | 0.0547 | -0.091 | -12.777
-11 | -0.657 | 0.04943 | -0.093 | -13.296
-10.5 | -0.614 | 0.04451 | -0.095 | -13.791
-10 | -0.568 | 0.03987 | -0.097 | -14.257
-9.5 | -0.521 | 0.03568 | -0.098 | -14.615
-9 | -0.473 | 0.03185 | -0.1 | -14.848
-8.5 | -0.423 | 0.02839 | -0.102 | -14.895
-8 | -0.371 | 0.02533 | -0.103 | -14.655
-7.5 | -0.318 | 0.02252 | -0.105 | -14.137
-7 | -0.264 | 0.02005 | -0.107 | -13.166
-6.5 | -0.208 | 0.01783 | -0.108 | -11.682
-6 | -0.151 | 0.01577 | -0.11 | -9.591
-5.5 | -0.093 | 0.01407 | -0.112 | -6.593
-5 | -0.033 | 0.01267 | -0.114 | -2.581
-4.5 | 0.029 | 0.01125 | -0.116 | 2.612
-4 | 0.094 | 0.00793 | -0.119 | 11.912
-3.5 | 0.159 | 0.00798 | -0.119 | 19.926
-3 | 0.224 | 0.00805 | -0.12 | 27.786
-2.5 | 0.288 | 0.00798 | -0.12 | 36.105
-2 | 0.353 | 0.00814 | -0.12 | 43.37
-1.5 | 0.417 | 0.00823 | -0.12 | 50.721
-1 | 0.482 | 0.00846 | -0.12 | 56.89
-0.5 | 0.546 | 0.01082 | -0.119 | 50.413
0 | 0.607 | 0.01126 | -0.119 | 53.876
0.5 | 0.669 | 0.01159 | -0.119 | 57.746
1 | 0.731 | 0.01192 | -0.119 | 61.377
1.5 | 0.793 | 0.01224 | -0.119 | 64.8
2 | 0.855 | 0.0127 | -0.118 | 67.304
2.5 | 0.915 | 0.01315 | -0.118 | 69.599
3 | 0.976 | 0.01367 | -0.118 | 71.34
3.5 | 1.035 | 0.01425 | -0.118 | 72.645
4 | 1.094 | 0.01488 | -0.117 | 73.507
4.5 | 1.152 | 0.01562 | -0.117 | 73.751
5 | 1.21 | 0.01636 | -0.117 | 73.948
5.5 | 1.266 | 0.01724 | -0.116 | 73.434
6 | 1.321 | 0.01819 | -0.116 | 72.66
6.5 | 1.376 | 0.01924 | -0.116 | 71.484
7 | 1.429 | 0.02042 | -0.115 | 69.945
7.5 | 1.48 | 0.02173 | -0.115 | 68.121
8 | 1.53 | 0.02318 | -0.114 | 65.997
8.5 | 1.578 | 0.0245 | -0.114 | 64.397
9 | 1.624 | 0.02639 | -0.113 | 61.539
9.5 | 1.668 | 0.02846 | -0.113 | 58.603
10 | 1.709 | 0.03077 | -0.112 | 55.549
10.5 | 1.748 | 0.0333 | -0.111 | 52.498
11 | 1.785 | 0.0361 | -0.111 | 49.441
11.5 | 1.818 | 0.03907 | -0.11 | 46.531
12 | 1.849 | 0.04228 | -0.109 | 43.727
12.5 | 1.876 | 0.04576 | -0.108 | 40.999
13 | 1.899 | 0.04952 | -0.108 | 38.359
13.5 | 1.919 | 0.05362 | -0.107 | 35.799
14 | 1.936 | 0.05803 | -0.106 | 33.357
14.5 | 1.947 | 0.06285 | -0.105 | 30.987
15 | 1.955 | 0.06812 | -0.104 | 28.693
15.5 | 1.958 | 0.07383 | -0.103 | 26.516
16 | 1.956 | 0.08013 | -0.102 | 24.415
16.5 | 1.949 | 0.08702 | -0.101 | 22.4
17 | 1.937 | 0.09474 | -0.1 | 20.441
17.5 | 1.919 | 0.10304 | -0.098 | 18.628
18 | 1.898 | 0.11238 | -0.097 | 16.885
18.5 | 1.871 | 0.12235 | -0.095 | 15.293
19 | 1.839 | 0.13358 | -0.094 | 13.768
19.5 | 1.802 | 0.14554 | -0.092 | 12.378
20 | 1.76 | 0.15861 | -0.09 | 11.094

## 22. Re 250k Mach 0.25 (2)
BIGFOIL.COM POLAR EXPORT
Joukowsky 18.00% thick 4.00% camber
Joukowsky 18.00% thick 4.00% camber |  |  |  | Cl Max: | 1.5435 | at alpha= | 18.5 | deg
XFOIL ncrit=9 |  |  |  | L/D Max: | 75.0061 | at alpha= | 6.5 | deg
Re: | 250000 |  |  | Cd Min: | 0.21602 | at alpha= | -20 | deg
Mach: | 0.25 |  |  | Cl=0 at alpha= | -4.4924 | deg
|  |  |  | @ Cl=0.1, Cd= | 0.01439
|  |  |  | @ Cl=0.4, Cd= | 0.013553
|  |  |  | @ Cl=0.6, Cd= | 0.013571
alpha (deg) | Cl | Cd | Cm | Cl/Cd
-20 | -0.4522 | 0.21602 | -0.0088 | -2.0933
-19.5 | -0.4389 | 0.20908 | -0.0133 | -2.0992
-19 | -0.4161 | 0.20407 | -0.0159 | -2.039
-18.5 | -0.4106 | 0.19651 | -0.0216 | -2.0895
-18 | -0.3822 | 0.19179 | -0.0228 | -1.9928
-17 | -0.3515 | 0.17917 | -0.0296 | -1.9618
-16 | -0.3221 | 0.16677 | -0.0358 | -1.9314
-15.5 | -0.3018 | 0.16165 | -0.0377 | -1.867
-15 | -0.2972 | 0.15418 | -0.0416 | -1.9276
-14.5 | -0.2748 | 0.1495 | -0.0426 | -1.8381
-14 | -0.2824 | 0.14106 | -0.0473 | -2.002
-13.5 | -0.2539 | 0.13731 | -0.0467 | -1.8491
-13 | -0.6884 | 0.05607 | -0.0946 | -12.2775
-12.5 | -0.7764 | 0.04756 | -0.0949 | -16.3246
-12 | -0.7467 | 0.03929 | -0.1092 | -19.0048
-11.5 | -0.7069 | 0.03219 | -0.1245 | -21.9602
-11 | -0.6524 | 0.02878 | -0.131 | -22.6685
-9.5 | -0.5391 | 0.0229 | -0.1299 | -23.5415
-9 | -0.4965 | 0.02161 | -0.1283 | -22.9755
-8.5 | -0.4486 | 0.02053 | -0.127 | -21.8509
-8 | -0.3984 | 0.01948 | -0.1259 | -20.4517
-7.5 | -0.3452 | 0.0185 | -0.125 | -18.6595
-7 | -0.2909 | 0.0177 | -0.1243 | -16.435
-6.5 | -0.2343 | 0.0171 | -0.1238 | -13.7018
-6 | -0.1768 | 0.01642 | -0.1233 | -10.7674
-5.5 | -0.1193 | 0.01586 | -0.123 | -7.5221
-5 | -0.0605 | 0.01538 | -0.1227 | -3.9337
-4.5 | -0.0009 | 0.01493 | -0.1224 | -0.060281
-4 | 0.0584 | 0.01459 | -0.1222 | 4.0027
-3.5 | 0.1187 | 0.0143 | -0.1221 | 8.3007
-3 | 0.1791 | 0.01403 | -0.1219 | 12.7655
-2.5 | 0.2389 | 0.01385 | -0.1218 | 17.2491
-2 | 0.2994 | 0.01372 | -0.1216 | 21.8222
-1.5 | 0.3601 | 0.0136 | -0.1215 | 26.4779
-1 | 0.4196 | 0.01353 | -0.1212 | 31.0126
-0.5 | 0.4795 | 0.01353 | -0.121 | 35.4398
0 | 0.5398 | 0.01355 | -0.1208 | 39.8376
0.5 | 0.5992 | 0.01357 | -0.1204 | 44.1562
1 | 0.6578 | 0.01366 | -0.12 | 48.1552
1.5 | 0.7162 | 0.01376 | -0.1195 | 52.0494
2 | 0.7744 | 0.0139 | -0.1189 | 55.7122
2.5 | 0.8326 | 0.0141 | -0.1183 | 59.0496
3 | 0.8884 | 0.01428 | -0.1173 | 62.2129
3.5 | 0.9435 | 0.01452 | -0.1162 | 64.9793
4 | 0.9978 | 0.0148 | -0.115 | 67.4189
4.5 | 1.0507 | 0.01512 | -0.1135 | 69.4907
5 | 1.1019 | 0.01547 | -0.1117 | 71.2282
5.5 | 1.1499 | 0.01583 | -0.1094 | 72.6406
6 | 1.1919 | 0.01615 | -0.1058 | 73.8019
6.5 | 1.2301 | 0.0164 | -0.1015 | 75.0061
7 | 1.275 | 0.01717 | -0.0993 | 74.2574
7.5 | 1.313 | 0.01801 | -0.096 | 72.9039
8 | 1.3438 | 0.01899 | -0.0916 | 70.7636
8.5 | 1.372 | 0.02018 | -0.0873 | 67.9881
9 | 1.3981 | 0.0216 | -0.0831 | 64.7269
9.5 | 1.4216 | 0.02331 | -0.079 | 60.9867
10 | 1.4427 | 0.02532 | -0.0752 | 56.9787
10.5 | 1.4615 | 0.02767 | -0.0716 | 52.8189
11 | 1.4779 | 0.0304 | -0.0683 | 48.6151
11.5 | 1.4918 | 0.03353 | -0.0654 | 44.4915
12 | 1.5035 | 0.03705 | -0.0629 | 40.5803
12.5 | 1.5126 | 0.04103 | -0.0607 | 36.8657
13 | 1.5209 | 0.04538 | -0.059 | 33.5148
13.5 | 1.5268 | 0.05029 | -0.0579 | 30.3599
14 | 1.5313 | 0.05567 | -0.0573 | 27.5067
14.5 | 1.5352 | 0.06138 | -0.0571 | 25.0114
15 | 1.5383 | 0.06741 | -0.0572 | 22.8201
15.5 | 1.542 | 0.07354 | -0.0577 | 20.9682
16 | 1.5393 | 0.08093 | -0.0591 | 19.0201
16.5 | 1.5392 | 0.08812 | -0.0606 | 17.4671
17 | 1.5418 | 0.09497 | -0.0622 | 16.2346
17.5 | 1.5382 | 0.10304 | -0.0648 | 14.9282
18 | 1.5359 | 0.111 | -0.0676 | 13.8369
18.5 | 1.5435 | 0.11728 | -0.0696 | 13.1608
19 | 1.5317 | 0.12706 | -0.0743 | 12.0549
19.5 | 1.534 | 0.13432 | -0.0776 | 11.4205
20 | 1.5271 | 0.14336 | -0.0825 | 10.6522

## 23. Re 250k Mach 0.50 (1)
BIGFOIL.COM POLAR EXPORT
Joukowsky 18.00% thick 4.00% camber
Joukowsky 18.00% thick 4.00% camber |  |  |  | Cl Max: | 1.745 | at alpha= | 10 | deg
JavaFoil+Calcfoil stall+Eppler ext transition |  |  |  | L/D Max: | 66.319 | at alpha= | 3.5 | deg
Re: | 250000 |  |  | Cd Min: | 0.01043 | at alpha= | -2.5 | deg
Mach: | 0.5 |  |  | Cl=0 at alpha= | -4.7348 | deg
|  |  |  | @ Cl=0.1, Cd= | 0.01425
|  |  |  | @ Cl=0.4, Cd= | 0.011109
|  |  |  | @ Cl=0.6, Cd= | 0.011947
alpha (deg) | Cl | Cd | Cm | Cl/Cd
-20 | -0.89 | 0.28763 | -0.078 | -3.095
-19.5 | -0.862 | 0.29023 | -0.078 | -2.968
-19 | -0.832 | 0.27703 | -0.077 | -3.002
-18.5 | -0.803 | 0.27177 | -0.076 | -2.953
-18 | -0.774 | 0.2658 | -0.076 | -2.912
-17.5 | -0.744 | 0.25992 | -0.075 | -2.861
-17 | -0.715 | 0.25216 | -0.075 | -2.835
-16.5 | -0.685 | 0.24552 | -0.073 | -2.79
-16 | -0.656 | 0.23494 | -0.073 | -2.792
-15.5 | -0.626 | 0.22275 | -0.071 | -2.811
-15 | -0.597 | 0.21284 | -0.071 | -2.806
-14.5 | -0.567 | 0.21072 | -0.069 | -2.693
-14 | -0.539 | 0.19896 | -0.069 | -2.707
-13.5 | -0.509 | 0.18264 | -0.067 | -2.786
-13 | -0.479 | 0.17765 | -0.065 | -2.697
-12.5 | -0.45 | 0.15805 | -0.062 | -2.846
-12 | -0.42 | 0.13688 | -0.059 | -3.071
-11.5 | -0.599 | 0.09738 | -0.076 | -6.15
-11 | -0.611 | 0.08388 | -0.084 | -7.28
-10.5 | -0.596 | 0.07294 | -0.089 | -8.172
-10 | -0.567 | 0.06387 | -0.093 | -8.885
-9.5 | -0.531 | 0.05604 | -0.097 | -9.47
-9 | -0.489 | 0.04904 | -0.101 | -9.963
-8.5 | -0.442 | 0.04294 | -0.104 | -10.291
-8 | -0.391 | 0.03762 | -0.107 | -10.396
-7.5 | -0.337 | 0.03301 | -0.109 | -10.222
-7 | -0.281 | 0.0291 | -0.112 | -9.658
-6.5 | -0.222 | 0.02563 | -0.114 | -8.677
-6 | -0.162 | 0.02267 | -0.116 | -7.136
-5.5 | -0.099 | 0.02007 | -0.118 | -4.943
-5 | -0.035 | 0.01772 | -0.12 | -1.97
-4.5 | 0.031 | 0.0158 | -0.122 | 1.97
-4 | 0.099 | 0.01427 | -0.124 | 6.934
-3.5 | 0.169 | 0.0129 | -0.126 | 13.083
-3 | 0.242 | 0.01172 | -0.129 | 20.605
-2.5 | 0.322 | 0.01043 | -0.133 | 30.85
-2 | 0.394 | 0.01109 | -0.133 | 35.537
-1.5 | 0.466 | 0.01132 | -0.133 | 41.182
-1 | 0.538 | 0.01165 | -0.133 | 46.14
-0.5 | 0.609 | 0.01199 | -0.132 | 50.802
0 | 0.672 | 0.01249 | -0.132 | 53.773
0.5 | 0.741 | 0.01296 | -0.132 | 57.151
1 | 0.809 | 0.01348 | -0.132 | 59.992
1.5 | 0.876 | 0.01406 | -0.131 | 62.317
2 | 0.943 | 0.01467 | -0.131 | 64.32
2.5 | 1.01 | 0.01541 | -0.131 | 65.516
3 | 1.075 | 0.01626 | -0.13 | 66.094
3.5 | 1.139 | 0.01717 | -0.13 | 66.319
4 | 1.202 | 0.01822 | -0.129 | 65.982
4.5 | 1.264 | 0.01939 | -0.129 | 65.192
5 | 1.325 | 0.02071 | -0.128 | 63.952
5.5 | 1.383 | 0.02223 | -0.128 | 62.224
6 | 1.44 | 0.02395 | -0.127 | 60.117
6.5 | 1.494 | 0.02594 | -0.127 | 57.587
7 | 1.545 | 0.0282 | -0.126 | 54.793
7.5 | 1.593 | 0.03084 | -0.125 | 51.663
8 | 1.637 | 0.0339 | -0.124 | 48.277
8.5 | 1.675 | 0.03745 | -0.124 | 44.729
9 | 1.707 | 0.04153 | -0.122 | 41.095
9.5 | 1.731 | 0.04618 | -0.121 | 37.477
10 | 1.745 | 0.05192 | -0.12 | 33.604
10.5 | 1.744 | 0.05868 | -0.119 | 29.722
11 | 1.724 | 0.06697 | -0.117 | 25.745
11.5 | 1.67 | 0.07778 | -0.114 | 21.476
12 | 1.548 | 0.09392 | -0.11 | 16.482
12.5 | 0.969 | 0.15623 | -0.058 | 6.204
13 | 0.998 | 0.18068 | -0.063 | 5.524
13.5 | 1.028 | 0.19437 | -0.068 | 5.287
14 | 1.056 | 0.22011 | -0.07 | 4.798
14.5 | 1.085 | 0.22099 | -0.072 | 4.908
15 | 1.113 | 0.24032 | -0.074 | 4.633

## 24. Re 250k Mach 0.50 (2)
BIGFOIL.COM POLAR EXPORT
Joukowsky 18.00% thick 4.00% camber
Joukowsky 18.00% thick 4.00% camber |  |  |  | Cl Max: | 1.3859 | at alpha= | 10.5 | deg
XFOIL ncrit=9 |  |  |  | L/D Max: | 60.3029 | at alpha= | 4.5 | deg
Re: | 250000 |  |  | Cd Min: | 0.27491 | at alpha= | 20 | deg
Mach: | 0.5 |  |  | Cl=0 at alpha= | -4.304 | deg
|  |  |  | @ Cl=0.1, Cd= | 0.016567
|  |  |  | @ Cl=0.4, Cd= | 0.015381
|  |  |  | @ Cl=0.6, Cd= | 0.015403
alpha (deg) | Cl | Cd | Cm | Cl/Cd
-20 | -0.4668 | 0.23583 | -0.0081 | -1.9794
-19.5 | -0.4496 | 0.22798 | -0.0136 | -1.9721
-19 | -0.4217 | 0.22171 | -0.0165 | -1.902
-18.5 | -0.4113 | 0.21439 | -0.0231 | -1.9185
-18 | -0.3792 | 0.20743 | -0.0249 | -1.8281
-17.5 | -0.3606 | 0.20067 | -0.0295 | -1.797
-17 | -0.3391 | 0.19343 | -0.033 | -1.7531
-16.5 | -0.3132 | 0.18744 | -0.0356 | -1.6709
-16 | -0.3016 | 0.17994 | -0.0405 | -1.6761
-15.5 | -0.2735 | 0.17419 | -0.0421 | -1.5701
-15 | -0.2758 | 0.16704 | -0.0484 | -1.6511
-14.5 | -0.2381 | 0.16136 | -0.0477 | -1.4756
-14 | -0.2359 | 0.15493 | -0.0518 | -1.5226
-13.5 | -0.217 | 0.14914 | -0.0519 | -1.455
-13 | -0.2139 | 0.1467 | -0.0484 | -1.4581
-12 | -0.1689 | 0.12222 | -0.0711 | -1.3819
-11.5 | -0.1237 | 0.11423 | -0.0799 | -1.0829
-11 | -0.1003 | 0.10354 | -0.0906 | -0.96871
-10.5 | -0.0782 | 0.09336 | -0.1009 | -0.83762
-10 | -0.0594 | 0.08466 | -0.1087 | -0.70163
-9.5 | -0.0592 | 0.07614 | -0.1138 | -0.77752
-9 | -0.1283 | 0.06054 | -0.1229 | -2.1193
-8.5 | -0.2029 | 0.047 | -0.1309 | -4.317
-8 | -0.3279 | 0.03199 | -0.1416 | -10.2501
-7.5 | -0.328 | 0.02862 | -0.1407 | -11.4605
-7 | -0.3191 | 0.02466 | -0.1411 | -12.94
-6.5 | -0.2736 | 0.02272 | -0.1398 | -12.0423
-6 | -0.2188 | 0.02108 | -0.1386 | -10.3795
-5.5 | -0.1568 | 0.01967 | -0.1378 | -7.9715
-5 | -0.0935 | 0.01859 | -0.1369 | -5.0296
-4.5 | -0.0272 | 0.01775 | -0.1361 | -1.5324
-4 | 0.0422 | 0.01704 | -0.1355 | 2.4765
-3.5 | 0.1107 | 0.01648 | -0.1349 | 6.7172
-3 | 0.1792 | 0.01609 | -0.1343 | 11.1374
-2.5 | 0.249 | 0.01578 | -0.1337 | 15.7795
-2 | 0.32 | 0.01552 | -0.1333 | 20.6186
-1.5 | 0.3877 | 0.01539 | -0.1326 | 25.1917
-1 | 0.4559 | 0.01534 | -0.1319 | 29.7197
-0.5 | 0.5245 | 0.01534 | -0.1312 | 34.1917
0 | 0.5939 | 0.01539 | -0.1305 | 38.59
1 | 0.7254 | 0.01567 | -0.1282 | 46.2923
1.5 | 0.7896 | 0.01592 | -0.1267 | 49.598
2 | 0.853 | 0.01623 | -0.1251 | 52.557
2.5 | 0.9152 | 0.01661 | -0.1232 | 55.0993
3 | 0.9759 | 0.01705 | -0.121 | 57.2375
3.5 | 1.0345 | 0.01756 | -0.1184 | 58.9123
4 | 1.0885 | 0.01812 | -0.1151 | 60.0717
4.5 | 1.1349 | 0.01882 | -0.1107 | 60.3029
5 | 1.1716 | 0.01962 | -0.105 | 59.7146
5.5 | 1.2051 | 0.02069 | -0.0992 | 58.2455
6 | 1.2355 | 0.02195 | -0.0933 | 56.287
6.5 | 1.2605 | 0.02339 | -0.0871 | 53.8906
7 | 1.2788 | 0.02488 | -0.0804 | 51.3987
7.5 | 1.3061 | 0.02739 | -0.0766 | 47.6853
8 | 1.329 | 0.03034 | -0.0729 | 43.8036
8.5 | 1.348 | 0.03375 | -0.0694 | 39.9407
9 | 1.3642 | 0.03762 | -0.0664 | 36.2626
9.5 | 1.3777 | 0.04197 | -0.0638 | 32.8258
10 | 1.3853 | 0.04716 | -0.062 | 29.3745
10.5 | 1.3859 | 0.05342 | -0.061 | 25.9435
11 | 1.3835 | 0.0604 | -0.0608 | 22.9056
11.5 | 1.3768 | 0.06827 | -0.0614 | 20.167
12 | 1.3682 | 0.07681 | -0.0629 | 17.8128
12.5 | 1.362 | 0.08545 | -0.0648 | 15.9391
13 | 1.364 | 0.09339 | -0.0666 | 14.6054
13.5 | 1.3151 | 0.10855 | -0.0739 | 12.1152
14 | 1.2509 | 0.12701 | -0.0845 | 9.8488
14.5 | 1.1855 | 0.14745 | -0.0975 | 8.04
16 | 1.1784 | 0.18052 | -0.117 | 6.5278
16.5 | 1.1641 | 0.19536 | -0.1268 | 5.9587
17 | 1.154 | 0.2101 | -0.1366 | 5.4926
17.5 | 1.1522 | 0.2236 | -0.1454 | 5.153
18 | 1.1677 | 0.23258 | -0.1508 | 5.0206
18.5 | 1.1812 | 0.24224 | -0.1568 | 4.8762
19 | 1.1871 | 0.25477 | -0.1649 | 4.6595
19.5 | 1.2102 | 0.26163 | -0.1689 | 4.6256
20 | 1.2155 | 0.27491 | -0.1776 | 4.4214

## 25. Re 500k Mach 0.00 (1)
BIGFOIL.COM POLAR EXPORT
Joukowsky 18.00% thick 4.00% camber
Joukowsky 18.00% thick 4.00% camber |  |  |  | Cl Max: | 2.066 | at alpha= | 18 | deg
JavaFoil+Calcfoil stall+Eppler ext transition |  |  |  | L/D Max: | 94.669 | at alpha= | 1 | deg
Re: | 500000 |  |  | Cd Min: | 0.00655 | at alpha= | -3 | deg
Mach: | 0 |  |  | Cl=0 at alpha= | -4.7339 | deg
|  |  |  | @ Cl=0.1, Cd= | 0.0066026
|  |  |  | @ Cl=0.4, Cd= | 0.0068303
|  |  |  | @ Cl=0.6, Cd= | 0.0072736
alpha (deg) | Cl | Cd | Cm | Cl/Cd
-20 | -1.18 | 0.14368 | -0.076 | -8.21
-19.5 | -1.168 | 0.13542 | -0.077 | -8.623
-19 | -1.154 | 0.1277 | -0.078 | -9.036
-18.5 | -1.138 | 0.11998 | -0.079 | -9.487
-18 | -1.12 | 0.11253 | -0.08 | -9.955
-17.5 | -1.1 | 0.10543 | -0.081 | -10.438
-17 | -1.078 | 0.09861 | -0.082 | -10.936
-16.5 | -1.054 | 0.09185 | -0.083 | -11.478
-16 | -1.028 | 0.08524 | -0.084 | -12.055
-15.5 | -0.999 | 0.07896 | -0.086 | -12.653
-15 | -0.969 | 0.073 | -0.087 | -13.27
-14.5 | -0.937 | 0.06716 | -0.088 | -13.946
-14 | -0.903 | 0.06158 | -0.089 | -14.662
-13.5 | -0.867 | 0.05628 | -0.091 | -15.414
-13 | -0.83 | 0.05123 | -0.092 | -16.208
-12.5 | -0.791 | 0.04653 | -0.093 | -17.001
-12 | -0.75 | 0.04209 | -0.095 | -17.823
-11.5 | -0.708 | 0.03789 | -0.096 | -18.684
-11 | -0.664 | 0.03409 | -0.097 | -19.489
-10.5 | -0.619 | 0.03046 | -0.099 | -20.334
-10 | -0.573 | 0.02711 | -0.1 | -21.126
-9.5 | -0.525 | 0.02404 | -0.101 | -21.826
-9 | -0.475 | 0.02131 | -0.103 | -22.313
-8.5 | -0.425 | 0.01887 | -0.104 | -22.523
-8 | -0.373 | 0.01661 | -0.106 | -22.468
-7.5 | -0.32 | 0.01466 | -0.107 | -21.843
-7 | -0.266 | 0.0129 | -0.109 | -20.613
-6.5 | -0.211 | 0.0113 | -0.111 | -18.636
-6 | -0.155 | 0.01019 | -0.114 | -15.196
-5.5 | -0.095 | 0.00664 | -0.115 | -14.34
-5 | -0.033 | 0.0066 | -0.115 | -5.015
-4.5 | 0.029 | 0.00659 | -0.116 | 4.424
-4 | 0.092 | 0.0066 | -0.116 | 13.875
-3.5 | 0.154 | 0.00662 | -0.116 | 23.257
-3 | 0.217 | 0.00655 | -0.116 | 33.08
-2.5 | 0.279 | 0.00667 | -0.116 | 41.857
-2 | 0.342 | 0.00669 | -0.116 | 51.051
-1.5 | 0.404 | 0.00684 | -0.116 | 59.08
-1 | 0.466 | 0.00696 | -0.116 | 67.012
-0.5 | 0.528 | 0.00706 | -0.116 | 74.814
0 | 0.591 | 0.00725 | -0.116 | 81.462
0.5 | 0.652 | 0.00741 | -0.116 | 88.001
1 | 0.714 | 0.00754 | -0.116 | 94.669
1.5 | 0.776 | 0.00946 | -0.116 | 82.058
2 | 0.837 | 0.00977 | -0.116 | 85.719
2.5 | 0.895 | 0.00998 | -0.115 | 89.708
3 | 0.954 | 0.01072 | -0.115 | 89.032
3.5 | 1.013 | 0.01113 | -0.115 | 91.019
4 | 1.071 | 0.01161 | -0.115 | 92.26
4.5 | 1.129 | 0.01211 | -0.115 | 93.235
5 | 1.186 | 0.01264 | -0.114 | 93.8
5.5 | 1.241 | 0.01325 | -0.114 | 93.728
6 | 1.297 | 0.01391 | -0.114 | 93.226
6.5 | 1.351 | 0.01465 | -0.113 | 92.222
7 | 1.404 | 0.01547 | -0.113 | 90.746
7.5 | 1.455 | 0.01637 | -0.113 | 88.926
8 | 1.506 | 0.01736 | -0.112 | 86.717
8.5 | 1.555 | 0.01818 | -0.112 | 85.541
9 | 1.602 | 0.01951 | -0.111 | 82.124
9.5 | 1.648 | 0.02098 | -0.111 | 78.551
10 | 1.691 | 0.02259 | -0.11 | 74.883
10.5 | 1.733 | 0.02437 | -0.11 | 71.133
11 | 1.773 | 0.0263 | -0.109 | 67.421
11.5 | 1.811 | 0.0284 | -0.109 | 63.76
12 | 1.846 | 0.0306 | -0.108 | 60.318
12.5 | 1.879 | 0.03302 | -0.107 | 56.915
13 | 1.91 | 0.03555 | -0.107 | 53.722
13.5 | 1.938 | 0.03827 | -0.106 | 50.647
14 | 1.964 | 0.04112 | -0.106 | 47.773
14.5 | 1.987 | 0.0442 | -0.105 | 44.957
15 | 2.007 | 0.04749 | -0.104 | 42.263
15.5 | 2.024 | 0.05102 | -0.104 | 39.679
16 | 2.039 | 0.05479 | -0.103 | 37.219
16.5 | 2.05 | 0.05885 | -0.102 | 34.838
17 | 2.058 | 0.06332 | -0.101 | 32.505
17.5 | 2.063 | 0.06796 | -0.101 | 30.359
18 | 2.066 | 0.07296 | -0.1 | 28.317
18.5 | 2.066 | 0.07832 | -0.099 | 26.373
19 | 2.062 | 0.08406 | -0.098 | 24.53
19.5 | 2.055 | 0.0902 | -0.097 | 22.78
20 | 2.045 | 0.09676 | -0.096 | 21.139

## 26. Re 500k Mach 0.00 (2)
BIGFOIL.COM POLAR EXPORT
Joukowsky 18.00% thick 4.00% camber
Joukowsky 18.00% thick 4.00% camber |  |  |  | Cl Max: | 1.6278 | at alpha= | 17 | deg
XFOIL ncrit=9 |  |  |  | L/D Max: | 100.613 | at alpha= | 7 | deg
Re: | 500000 |  |  | Cd Min: | 0.11938 | at alpha= | 20 | deg
Mach: | 0 |  |  | Cl=0 at alpha= | -4.5222 | deg
|  |  |  | @ Cl=0.1, Cd= | 0.010138
|  |  |  | @ Cl=0.4, Cd= | 0.0096693
|  |  |  | @ Cl=0.6, Cd= | 0.0097671
alpha (deg) | Cl | Cd | Cm | Cl/Cd
-19 | -0.8698 | 0.09896 | -0.0662 | -8.7894
-18.5 | -0.8741 | 0.09148 | -0.0705 | -9.5551
-18 | -0.8936 | 0.0818 | -0.0763 | -10.9242
-17.5 | -0.9148 | 0.07214 | -0.0822 | -12.6809
-17 | -0.9055 | 0.06762 | -0.0841 | -13.391
-16.5 | -0.9089 | 0.06118 | -0.0875 | -14.8562
-16 | -0.9175 | 0.05429 | -0.0913 | -16.9
-15.5 | -0.9221 | 0.04869 | -0.0937 | -18.9382
-15 | -0.9251 | 0.04356 | -0.0955 | -21.2374
-14.5 | -0.9306 | 0.0384 | -0.0972 | -24.2344
-14 | -0.9411 | 0.03378 | -0.0973 | -27.8597
-13.5 | -0.9203 | 0.02918 | -0.1029 | -31.5387
-13 | -0.8605 | 0.02511 | -0.1132 | -34.2692
-12.5 | -0.8124 | 0.02152 | -0.121 | -37.7509
-12 | -0.7809 | 0.01997 | -0.1203 | -39.1037
-11.5 | -0.7482 | 0.01855 | -0.1187 | -40.3342
-11 | -0.7046 | 0.01766 | -0.1178 | -39.8981
-10.5 | -0.6609 | 0.01657 | -0.1169 | -39.8853
-10 | -0.6125 | 0.01569 | -0.1164 | -39.0376
-9.5 | -0.5605 | 0.01503 | -0.1161 | -37.2921
-9 | -0.5086 | 0.01427 | -0.1159 | -35.6412
-8.5 | -0.4549 | 0.01359 | -0.1158 | -33.4731
-8 | -0.3996 | 0.01304 | -0.1159 | -30.6442
-7.5 | -0.3435 | 0.01261 | -0.1159 | -27.2403
-7 | -0.2868 | 0.01213 | -0.116 | -23.6439
-6.5 | -0.2297 | 0.0117 | -0.1162 | -19.6325
-6 | -0.1722 | 0.01132 | -0.1163 | -15.212
-5.5 | -0.1141 | 0.01097 | -0.1165 | -10.4011
-5 | -0.0559 | 0.0107 | -0.1167 | -5.2243
-4.5 | 0.0026 | 0.01045 | -0.1169 | 0.2488
-4 | 0.0614 | 0.01023 | -0.1171 | 6.002
-3.5 | 0.12 | 0.01009 | -0.1173 | 11.893
-3 | 0.1788 | 0.00993 | -0.1175 | 18.006
-2.5 | 0.2377 | 0.00982 | -0.1177 | 24.2057
-2 | 0.2963 | 0.00977 | -0.1178 | 30.3275
-1.5 | 0.3549 | 0.0097 | -0.1179 | 36.5876
-1 | 0.4136 | 0.00966 | -0.118 | 42.8157
-0.5 | 0.4717 | 0.00969 | -0.118 | 48.6791
0 | 0.5297 | 0.00972 | -0.118 | 54.4959
0.5 | 0.5877 | 0.00975 | -0.118 | 60.2769
1 | 0.6452 | 0.00983 | -0.118 | 65.6358
1.5 | 0.7021 | 0.00995 | -0.1178 | 70.5628
2 | 0.7586 | 0.0101 | -0.1176 | 75.1089
2.5 | 0.8151 | 0.01022 | -0.1173 | 79.7554
3 | 0.8708 | 0.0104 | -0.117 | 83.7308
3.5 | 0.9257 | 0.01063 | -0.1165 | 87.0837
4 | 0.9796 | 0.01089 | -0.1159 | 89.9541
4.5 | 1.0323 | 0.01118 | -0.1151 | 92.3345
5 | 1.0844 | 0.01148 | -0.1142 | 94.4599
5.5 | 1.1355 | 0.01179 | -0.1131 | 96.3104
6.5 | 1.2309 | 0.01249 | -0.1099 | 98.5508
7 | 1.2647 | 0.01257 | -0.1052 | 100.6126
7.5 | 1.309 | 0.01321 | -0.1034 | 99.0916
8 | 1.3468 | 0.0139 | -0.1004 | 96.8921
8.5 | 1.3799 | 0.01472 | -0.0967 | 93.7432
9 | 1.4111 | 0.01569 | -0.0931 | 89.9363
9.5 | 1.4401 | 0.01683 | -0.0895 | 85.5674
10 | 1.467 | 0.01817 | -0.0859 | 80.7375
10.5 | 1.4916 | 0.01976 | -0.0825 | 75.4858
11 | 1.5137 | 0.02162 | -0.0791 | 70.0139
11.5 | 1.5358 | 0.02365 | -0.0761 | 64.9387
12 | 1.5554 | 0.02599 | -0.0733 | 59.8461
12.5 | 1.5727 | 0.02865 | -0.0706 | 54.8935
13 | 1.5874 | 0.03169 | -0.0682 | 50.0915
13.5 | 1.5995 | 0.03513 | -0.0661 | 45.5309
14 | 1.6079 | 0.03916 | -0.0643 | 41.0598
14.5 | 1.6127 | 0.04378 | -0.0629 | 36.8365
15 | 1.6216 | 0.04828 | -0.0621 | 33.5874
15.5 | 1.6268 | 0.05343 | -0.0616 | 30.4473
16 | 1.6273 | 0.05935 | -0.0616 | 27.4187
16.5 | 1.6259 | 0.06579 | -0.062 | 24.7135
17 | 1.6278 | 0.07208 | -0.0628 | 22.5832
17.5 | 1.623 | 0.07948 | -0.0642 | 20.4202
18 | 1.6184 | 0.08709 | -0.066 | 18.5831
18.5 | 1.6159 | 0.09459 | -0.068 | 17.0832
19 | 1.6059 | 0.10333 | -0.0708 | 15.5415
19.5 | 1.6057 | 0.11079 | -0.0734 | 14.4932
20 | 1.5982 | 0.11938 | -0.0768 | 13.3875

## 27. Re 500k Mach 0.10 (1)
BIGFOIL.COM POLAR EXPORT
Joukowsky 18.00% thick 4.00% camber
Joukowsky 18.00% thick 4.00% camber |  |  |  | Cl Max: | 2.051 | at alpha= | 17.5 | deg
JavaFoil+Calcfoil stall+Eppler ext transition |  |  |  | L/D Max: | 94.717 | at alpha= | 1 | deg
Re: | 500000 |  |  | Cd Min: | 0.00655 | at alpha= | -3 | deg
Mach: | 0.1 |  |  | Cl=0 at alpha= | -4.7339 | deg
|  |  |  | @ Cl=0.1, Cd= | 0.0066125
|  |  |  | @ Cl=0.4, Cd= | 0.0067781
|  |  |  | @ Cl=0.6, Cd= | 0.0072611
alpha (deg) | Cl | Cd | Cm | Cl/Cd
-20 | -1.163 | 0.14707 | -0.076 | -7.906
-19.5 | -1.153 | 0.13873 | -0.077 | -8.31
-19 | -1.141 | 0.13072 | -0.078 | -8.729
-18.5 | -1.127 | 0.12283 | -0.079 | -9.175
-18 | -1.111 | 0.11515 | -0.08 | -9.649
-17.5 | -1.093 | 0.10777 | -0.081 | -10.139
-17 | -1.072 | 0.10082 | -0.082 | -10.633
-16.5 | -1.049 | 0.09392 | -0.083 | -11.17
-16 | -1.024 | 0.08716 | -0.084 | -11.744
-15.5 | -0.996 | 0.08074 | -0.086 | -12.338
-15 | -0.967 | 0.07459 | -0.087 | -12.959
-14.5 | -0.935 | 0.06867 | -0.088 | -13.619
-14 | -0.902 | 0.0629 | -0.089 | -14.345
-13.5 | -0.867 | 0.05752 | -0.091 | -15.077
-13 | -0.83 | 0.05237 | -0.092 | -15.855
-12.5 | -0.792 | 0.04755 | -0.093 | -16.646
-12 | -0.751 | 0.04302 | -0.095 | -17.455
-11.5 | -0.709 | 0.03873 | -0.096 | -18.306
-11 | -0.665 | 0.03483 | -0.097 | -19.104
-10.5 | -0.621 | 0.03112 | -0.099 | -19.939
-10 | -0.574 | 0.02775 | -0.1 | -20.676
-9.5 | -0.526 | 0.02457 | -0.102 | -21.403
-9 | -0.477 | 0.02177 | -0.103 | -21.892
-8.5 | -0.426 | 0.01927 | -0.104 | -22.11
-8 | -0.374 | 0.01696 | -0.106 | -22.059
-7.5 | -0.321 | 0.01497 | -0.107 | -21.447
-7 | -0.267 | 0.01317 | -0.109 | -20.245
-6.5 | -0.211 | 0.01152 | -0.111 | -18.304
-6 | -0.154 | 0.01002 | -0.113 | -15.402
-5.5 | -0.096 | 0.00664 | -0.116 | -14.393
-5 | -0.033 | 0.00661 | -0.116 | -5.031
-4.5 | 0.029 | 0.0066 | -0.116 | 4.44
-4 | 0.092 | 0.00661 | -0.116 | 13.925
-3.5 | 0.155 | 0.00663 | -0.116 | 23.342
-3 | 0.218 | 0.00655 | -0.116 | 33.203
-2.5 | 0.281 | 0.00668 | -0.116 | 42.025
-2 | 0.343 | 0.00676 | -0.116 | 50.826
-1.5 | 0.406 | 0.00678 | -0.116 | 59.881
-1 | 0.469 | 0.00697 | -0.116 | 67.246
-0.5 | 0.531 | 0.00711 | -0.116 | 74.685
0 | 0.593 | 0.00723 | -0.116 | 82.034
0.5 | 0.656 | 0.00751 | -0.116 | 87.31
1 | 0.718 | 0.00758 | -0.116 | 94.717
1.5 | 0.78 | 0.00953 | -0.116 | 81.791
2 | 0.84 | 0.01015 | -0.116 | 82.713
2.5 | 0.899 | 0.00977 | -0.116 | 92.036
3 | 0.959 | 0.01079 | -0.116 | 88.863
3.5 | 1.018 | 0.0112 | -0.116 | 90.846
4 | 1.076 | 0.0117 | -0.115 | 91.996
4.5 | 1.134 | 0.01217 | -0.115 | 93.131
5 | 1.191 | 0.01275 | -0.115 | 93.372
5.5 | 1.247 | 0.01337 | -0.114 | 93.283
6 | 1.302 | 0.01404 | -0.114 | 92.725
6.5 | 1.356 | 0.0148 | -0.114 | 91.667
7 | 1.409 | 0.01565 | -0.113 | 90.057
7.5 | 1.461 | 0.01658 | -0.113 | 88.125
8 | 1.512 | 0.0176 | -0.113 | 85.896
8.5 | 1.56 | 0.01845 | -0.112 | 84.573
9 | 1.608 | 0.01981 | -0.112 | 81.148
9.5 | 1.653 | 0.0213 | -0.111 | 77.594
10 | 1.697 | 0.02298 | -0.111 | 73.826
10.5 | 1.738 | 0.02481 | -0.11 | 70.045
11 | 1.778 | 0.02682 | -0.11 | 66.28
11.5 | 1.815 | 0.02897 | -0.109 | 62.651
12 | 1.85 | 0.03127 | -0.108 | 59.158
12.5 | 1.882 | 0.03374 | -0.108 | 55.799
13 | 1.912 | 0.03636 | -0.107 | 52.593
13.5 | 1.94 | 0.03913 | -0.107 | 49.564
14 | 1.964 | 0.04215 | -0.106 | 46.601
14.5 | 1.986 | 0.0453 | -0.105 | 43.842
15 | 2.005 | 0.04875 | -0.104 | 41.123
15.5 | 2.02 | 0.05241 | -0.104 | 38.55
16 | 2.033 | 0.0564 | -0.103 | 36.057
16.5 | 2.043 | 0.06063 | -0.102 | 33.687
17 | 2.048 | 0.06525 | -0.101 | 31.393
17.5 | 2.051 | 0.07018 | -0.101 | 29.226
18 | 2.051 | 0.07536 | -0.1 | 27.217
18.5 | 2.048 | 0.08109 | -0.099 | 25.258
19 | 2.041 | 0.08715 | -0.098 | 23.425
19.5 | 2.031 | 0.09365 | -0.097 | 21.687
20 | 2.018 | 0.10056 | -0.096 | 20.069

## 28. Re 500k Mach 0.10 (2)
BIGFOIL.COM POLAR EXPORT
Joukowsky 18.00% thick 4.00% camber
Joukowsky 18.00% thick 4.00% camber |  |  |  | Cl Max: | 1.6204 | at alpha= | 16 | deg
XFOIL ncrit=9 |  |  |  | L/D Max: | 99.6701 | at alpha= | 7 | deg
Re: | 500000 |  |  | Cd Min: | 0.12339 | at alpha= | 20 | deg
Mach: | 0.1 |  |  | Cl=0 at alpha= | -4.5153 | deg
|  |  |  | @ Cl=0.1, Cd= | 0.010191
|  |  |  | @ Cl=0.4, Cd= | 0.0097306
|  |  |  | @ Cl=0.6, Cd= | 0.0098211
alpha (deg) | Cl | Cd | Cm | Cl/Cd
-19 | -0.8441 | 0.10419 | -0.064 | -8.1015
-18.5 | -0.8402 | 0.09793 | -0.0675 | -8.5796
-18 | -0.8607 | 0.08786 | -0.0735 | -9.7963
-17.5 | -0.8876 | 0.07716 | -0.0801 | -11.5034
-17 | -0.8856 | 0.07141 | -0.0829 | -12.4016
-16.5 | -0.8876 | 0.06503 | -0.0863 | -13.6491
-16 | -0.8964 | 0.05794 | -0.0902 | -15.4712
-15.5 | -0.9063 | 0.0512 | -0.0936 | -17.7012
-15 | -0.907 | 0.04639 | -0.0951 | -19.5516
-14.5 | -0.9131 | 0.04101 | -0.0971 | -22.2653
-14 | -0.9221 | 0.03605 | -0.0979 | -25.5784
-13.5 | -0.9156 | 0.03138 | -0.1013 | -29.1778
-13 | -0.8596 | 0.02678 | -0.1119 | -32.0986
-12.5 | -0.8073 | 0.02274 | -0.1209 | -35.5013
-12 | -0.7804 | 0.02053 | -0.1216 | -38.0127
-11.5 | -0.7499 | 0.01901 | -0.12 | -39.4477
-11 | -0.7086 | 0.01797 | -0.1189 | -39.4324
-10.5 | -0.665 | 0.01685 | -0.118 | -39.4659
-10 | -0.616 | 0.01603 | -0.1174 | -38.4279
-9.5 | -0.5652 | 0.0152 | -0.1171 | -37.1842
-9 | -0.5129 | 0.01443 | -0.1168 | -35.544
-8.5 | -0.4587 | 0.01376 | -0.1166 | -33.3358
-8 | -0.4029 | 0.01322 | -0.1166 | -30.4766
-7.5 | -0.3466 | 0.01273 | -0.1166 | -27.227
-7 | -0.2898 | 0.0122 | -0.1167 | -23.7541
-6.5 | -0.2322 | 0.01176 | -0.1169 | -19.7449
-6 | -0.1743 | 0.0114 | -0.1169 | -15.2895
-5.5 | -0.1158 | 0.01103 | -0.1172 | -10.4986
-5 | -0.0571 | 0.01076 | -0.1173 | -5.3067
-4.5 | 0.0018 | 0.01051 | -0.1175 | 0.17127
-4 | 0.061 | 0.01029 | -0.1177 | 5.9281
-3.5 | 0.1201 | 0.01014 | -0.1179 | 11.8442
-3 | 0.1793 | 0.00999 | -0.118 | 17.9479
-2.5 | 0.2386 | 0.00987 | -0.1182 | 24.1743
-2 | 0.2976 | 0.00981 | -0.1183 | 30.3364
-1.5 | 0.3565 | 0.00976 | -0.1184 | 36.5266
-1 | 0.4156 | 0.00972 | -0.1185 | 42.7572
-0.5 | 0.4742 | 0.00973 | -0.1185 | 48.7359
0 | 0.5324 | 0.00979 | -0.1185 | 54.382
0.5 | 0.5908 | 0.00981 | -0.1185 | 60.2243
1 | 0.6487 | 0.00988 | -0.1184 | 65.6579
1.5 | 0.7061 | 0.00999 | -0.1182 | 70.6807
2 | 0.7627 | 0.01016 | -0.118 | 75.0689
2.5 | 0.8193 | 0.0103 | -0.1177 | 79.5437
3 | 0.8754 | 0.01047 | -0.1173 | 83.6103
3.5 | 0.9307 | 0.01069 | -0.1168 | 87.0627
4 | 0.985 | 0.01096 | -0.1161 | 89.8723
4.5 | 1.0381 | 0.01124 | -0.1153 | 92.3577
5 | 1.09 | 0.01159 | -0.1143 | 94.0466
5.5 | 1.1405 | 0.01193 | -0.113 | 95.5993
6 | 1.1897 | 0.01228 | -0.1116 | 96.8811
6.5 | 1.2359 | 0.01264 | -0.1096 | 97.7769
7 | 1.2688 | 0.01273 | -0.1047 | 99.6701
7.5 | 1.3126 | 0.01339 | -0.1027 | 98.0284
8 | 1.3487 | 0.0141 | -0.0993 | 95.6525
8.5 | 1.3818 | 0.01496 | -0.0956 | 92.3663
9 | 1.4129 | 0.01598 | -0.092 | 88.4168
9.5 | 1.442 | 0.01718 | -0.0884 | 83.9348
10 | 1.4687 | 0.0186 | -0.0848 | 78.9624
10.5 | 1.4932 | 0.02026 | -0.0814 | 73.7019
11 | 1.5155 | 0.02221 | -0.0781 | 68.235
11.5 | 1.5348 | 0.02449 | -0.0749 | 62.6705
12.5 | 1.5689 | 0.02992 | -0.0695 | 52.4365
13 | 1.5832 | 0.03312 | -0.0672 | 47.8019
13.5 | 1.5952 | 0.03672 | -0.0652 | 43.4423
14 | 1.6045 | 0.04081 | -0.0636 | 39.3163
14.5 | 1.6096 | 0.04557 | -0.0624 | 35.3215
15 | 1.6126 | 0.05085 | -0.0616 | 31.7129
15.5 | 1.619 | 0.05604 | -0.0613 | 28.8901
16 | 1.6204 | 0.06204 | -0.0615 | 26.1186
16.5 | 1.6166 | 0.06896 | -0.0622 | 23.4426
17 | 1.617 | 0.0756 | -0.0632 | 21.3889
17.5 | 1.6147 | 0.08284 | -0.0646 | 19.4918
18 | 1.6046 | 0.09137 | -0.0669 | 17.5616
18.5 | 1.6046 | 0.09868 | -0.069 | 16.2606
19 | 1.5975 | 0.10713 | -0.0718 | 14.9118
19.5 | 1.5941 | 0.11518 | -0.0749 | 13.8401
20 | 1.5895 | 0.12339 | -0.0782 | 12.8819

## 29. Re 500k Mach 0.25 (1)
BIGFOIL.COM POLAR EXPORT
Joukowsky 18.00% thick 4.00% camber
Joukowsky 18.00% thick 4.00% camber |  |  |  | Cl Max: | 1.98 | at alpha= | 15.5 | deg
JavaFoil+Calcfoil stall+Eppler ext transition |  |  |  | L/D Max: | 91.27 | at alpha= | 5 | deg
Re: | 500000 |  |  | Cd Min: | 0.00664 | at alpha= | -4.5 | deg
Mach: | 0.25 |  |  | Cl=0 at alpha= | -4.7344 | deg
|  |  |  | @ Cl=0.1, Cd= | 0.0066528
|  |  |  | @ Cl=0.4, Cd= | 0.0068308
|  |  |  | @ Cl=0.6, Cd= | 0.0073225
alpha (deg) | Cl | Cd | Cm | Cl/Cd
-20 | -1.019 | 0.1714 | -0.073 | -5.948
-19.5 | -1.028 | 0.16082 | -0.074 | -6.394
-19 | -1.033 | 0.15093 | -0.075 | -6.847
-18.5 | -1.035 | 0.14151 | -0.076 | -7.315
-18 | -1.033 | 0.13229 | -0.078 | -7.81
-17.5 | -1.028 | 0.12343 | -0.079 | -8.325
-17 | -1.019 | 0.11487 | -0.08 | -8.869
-16.5 | -1.006 | 0.10691 | -0.082 | -9.41
-16 | -0.989 | 0.09927 | -0.083 | -9.964
-15.5 | -0.969 | 0.09172 | -0.084 | -10.566
-15 | -0.946 | 0.08456 | -0.086 | -11.191
-14.5 | -0.921 | 0.0777 | -0.087 | -11.85
-14 | -0.892 | 0.07123 | -0.089 | -12.527
-13.5 | -0.861 | 0.0651 | -0.09 | -13.232
-13 | -0.828 | 0.05916 | -0.092 | -13.996
-12.5 | -0.792 | 0.05363 | -0.093 | -14.764
-12 | -0.753 | 0.0484 | -0.095 | -15.566
-11.5 | -0.713 | 0.04361 | -0.096 | -16.345
-11 | -0.67 | 0.03914 | -0.098 | -17.129
-10.5 | -0.626 | 0.03503 | -0.099 | -17.875
-10 | -0.58 | 0.0311 | -0.101 | -18.652
-9.5 | -0.532 | 0.02762 | -0.103 | -19.267
-9 | -0.483 | 0.02444 | -0.104 | -19.759
-8.5 | -0.432 | 0.02159 | -0.106 | -20.002
-8 | -0.379 | 0.01908 | -0.107 | -19.886
-7.5 | -0.326 | 0.01677 | -0.109 | -19.414
-7 | -0.27 | 0.01475 | -0.11 | -18.32
-6.5 | -0.214 | 0.01296 | -0.112 | -16.477
-6 | -0.156 | 0.01133 | -0.114 | -13.727
-5.5 | -0.096 | 0.00998 | -0.117 | -9.639
-5 | -0.034 | 0.00667 | -0.119 | -5.121
-4.5 | 0.03 | 0.00664 | -0.119 | 4.529
-4 | 0.094 | 0.00665 | -0.119 | 14.215
-3.5 | 0.159 | 0.00668 | -0.119 | 23.813
-3 | 0.224 | 0.00672 | -0.12 | 33.267
-2.5 | 0.288 | 0.00666 | -0.12 | 43.246
-2 | 0.353 | 0.00675 | -0.12 | 52.244
-1.5 | 0.417 | 0.00686 | -0.12 | 60.802
-1 | 0.482 | 0.00704 | -0.12 | 68.436
-0.5 | 0.546 | 0.00712 | -0.12 | 76.605
0 | 0.61 | 0.00736 | -0.12 | 82.884
0.5 | 0.674 | 0.00753 | -0.12 | 89.449
1 | 0.737 | 0.00937 | -0.12 | 78.718
1.5 | 0.799 | 0.00989 | -0.119 | 80.727
2 | 0.86 | 0.01038 | -0.119 | 82.855
2.5 | 0.921 | 0.01075 | -0.119 | 85.749
3 | 0.982 | 0.01117 | -0.119 | 87.952
3.5 | 1.043 | 0.01164 | -0.118 | 89.603
4 | 1.102 | 0.01215 | -0.118 | 90.703
4.5 | 1.161 | 0.01275 | -0.118 | 91.023
5 | 1.219 | 0.01335 | -0.118 | 91.27
5.5 | 1.276 | 0.01408 | -0.117 | 90.622
6 | 1.332 | 0.01486 | -0.117 | 89.637
6.5 | 1.387 | 0.01573 | -0.117 | 88.149
7 | 1.44 | 0.01671 | -0.116 | 86.189
7.5 | 1.492 | 0.01779 | -0.116 | 83.866
8 | 1.542 | 0.01901 | -0.115 | 81.139
8.5 | 1.591 | 0.02004 | -0.115 | 79.405
9 | 1.637 | 0.02164 | -0.114 | 75.68
9.5 | 1.682 | 0.0234 | -0.114 | 71.871
10 | 1.724 | 0.02538 | -0.113 | 67.909
10.5 | 1.763 | 0.02753 | -0.112 | 64.035
11 | 1.8 | 0.02992 | -0.112 | 60.16
11.5 | 1.834 | 0.03247 | -0.111 | 56.479
12 | 1.865 | 0.03517 | -0.11 | 53.031
12.5 | 1.893 | 0.03815 | -0.11 | 49.632
13 | 1.918 | 0.04132 | -0.109 | 46.411
13.5 | 1.938 | 0.04476 | -0.108 | 43.298
14 | 1.955 | 0.04846 | -0.108 | 40.351
14.5 | 1.968 | 0.05245 | -0.107 | 37.522
15 | 1.976 | 0.05682 | -0.106 | 34.778
15.5 | 1.98 | 0.06149 | -0.105 | 32.202
16 | 1.98 | 0.06674 | -0.104 | 29.669
16.5 | 1.974 | 0.07234 | -0.103 | 27.289
17 | 1.963 | 0.07859 | -0.102 | 24.973
17.5 | 1.947 | 0.0853 | -0.101 | 22.822
18 | 1.926 | 0.09273 | -0.1 | 20.773
18.5 | 1.901 | 0.10074 | -0.099 | 18.875
19 | 1.87 | 0.10961 | -0.098 | 17.063
19.5 | 1.834 | 0.11912 | -0.096 | 15.397
20 | 1.793 | 0.12963 | -0.095 | 13.832

## 30. Re 500k Mach 0.25 (2)
BIGFOIL.COM POLAR EXPORT
Joukowsky 18.00% thick 4.00% camber
Joukowsky 18.00% thick 4.00% camber |  |  |  | Cl Max: | 1.5785 | at alpha= | 15.5 | deg
XFOIL ncrit=9 |  |  |  | L/D Max: | 93.9167 | at alpha= | 6 | deg
Re: | 500000 |  |  | Cd Min: | 0.19331 | at alpha= | -18.5 | deg
Mach: | 0.25 |  |  | Cl=0 at alpha= | -4.4788 | deg
|  |  |  | @ Cl=0.1, Cd= | 0.010462
|  |  |  | @ Cl=0.4, Cd= | 0.0099657
|  |  |  | @ Cl=0.6, Cd= | 0.01005
alpha (deg) | Cl | Cd | Cm | Cl/Cd
-18.5 | -0.4066 | 0.19331 | -0.0211 | -2.1034
-18 | -0.4183 | 0.18014 | -0.0289 | -2.3221
-17.5 | -0.3795 | 0.17941 | -0.0283 | -2.1153
-17 | -0.7092 | 0.10228 | -0.0681 | -6.9339
-16.5 | -0.7574 | 0.08814 | -0.0768 | -8.5931
-16 | -0.7608 | 0.08107 | -0.0805 | -9.3845
-15.5 | -0.7829 | 0.07161 | -0.086 | -10.9328
-15 | -0.8098 | 0.0619 | -0.0918 | -13.0824
-14.5 | -0.8111 | 0.05633 | -0.0941 | -14.3991
-14 | -0.8207 | 0.05015 | -0.0966 | -16.3649
-13.5 | -0.8374 | 0.04404 | -0.0985 | -19.0145
-13 | -0.8327 | 0.03827 | -0.1033 | -21.7586
-12.5 | -0.7863 | 0.03213 | -0.115 | -24.4725
-12 | -0.7346 | 0.02681 | -0.1259 | -27.4002
-11 | -0.7133 | 0.02058 | -0.1254 | -34.6599
-10.5 | -0.6784 | 0.019 | -0.1241 | -35.7053
-10 | -0.6359 | 0.01764 | -0.123 | -36.0488
-9.5 | -0.5857 | 0.01666 | -0.1222 | -35.1561
-9 | -0.534 | 0.01563 | -0.1217 | -34.1651
-8.5 | -0.4795 | 0.01476 | -0.1213 | -32.4864
-8 | -0.4229 | 0.01399 | -0.121 | -30.2287
-7.5 | -0.3646 | 0.01336 | -0.1208 | -27.2904
-7 | -0.3055 | 0.01285 | -0.1206 | -23.7743
-6.5 | -0.2456 | 0.01234 | -0.1206 | -19.9028
-6 | -0.1854 | 0.01188 | -0.1206 | -15.6061
-5.5 | -0.1249 | 0.0115 | -0.1206 | -10.8609
-5 | -0.0637 | 0.01113 | -0.1207 | -5.7233
-4.5 | -0.0026 | 0.01085 | -0.1208 | -0.23963
-4 | 0.0587 | 0.01061 | -0.1209 | 5.5325
-3.5 | 0.1203 | 0.01039 | -0.121 | 11.5784
-3 | 0.1817 | 0.01024 | -0.1211 | 17.7441
-2.5 | 0.2429 | 0.01013 | -0.1212 | 23.9783
-2 | 0.3044 | 0.01001 | -0.1213 | 30.4096
-1.5 | 0.3655 | 0.00996 | -0.1213 | 36.6968
-1 | 0.4263 | 0.00997 | -0.1213 | 42.7583
-0.5 | 0.4871 | 0.00995 | -0.1213 | 48.9548
0 | 0.5477 | 0.00998 | -0.1212 | 54.8798
0.5 | 0.6077 | 0.01006 | -0.1211 | 60.4076
1 | 0.6671 | 0.01019 | -0.1208 | 65.4661
1.5 | 0.7265 | 0.01029 | -0.1205 | 70.6025
2 | 0.7855 | 0.01044 | -0.1201 | 75.2395
2.5 | 0.8436 | 0.01063 | -0.1197 | 79.3603
3 | 0.9008 | 0.01086 | -0.119 | 82.9466
3.5 | 0.957 | 0.01113 | -0.1182 | 85.9838
4.5 | 1.0664 | 0.01177 | -0.116 | 90.6032
5 | 1.1192 | 0.01211 | -0.1146 | 92.4195
5.5 | 1.17 | 0.01252 | -0.1129 | 93.4505
6 | 1.2181 | 0.01297 | -0.1107 | 93.9167
6.5 | 1.2622 | 0.01344 | -0.1078 | 93.9137
7 | 1.2936 | 0.01381 | -0.1025 | 93.6713
7.5 | 1.3234 | 0.01443 | -0.0973 | 91.7117
8 | 1.3573 | 0.01544 | -0.0935 | 87.908
8.5 | 1.3888 | 0.01664 | -0.0897 | 83.4615
9 | 1.4178 | 0.01807 | -0.0859 | 78.4615
9.5 | 1.4444 | 0.01976 | -0.0822 | 73.0972
10 | 1.4685 | 0.02175 | -0.0787 | 67.5172
10.5 | 1.4898 | 0.02409 | -0.0753 | 61.8431
11 | 1.5083 | 0.0268 | -0.0722 | 56.2799
11.5 | 1.5257 | 0.02979 | -0.0694 | 51.2152
12 | 1.5408 | 0.03317 | -0.0669 | 46.4516
12.5 | 1.5536 | 0.03697 | -0.0648 | 42.0233
13 | 1.5636 | 0.04129 | -0.0631 | 37.8687
13.5 | 1.5709 | 0.04611 | -0.0618 | 34.0685
14 | 1.5742 | 0.05164 | -0.0611 | 30.4841
15 | 1.5784 | 0.06386 | -0.061 | 24.7166
15.5 | 1.5785 | 0.07064 | -0.0617 | 22.3457
16 | 1.5744 | 0.07817 | -0.0629 | 20.1407
16.5 | 1.5707 | 0.08596 | -0.0646 | 18.2725
17 | 1.5685 | 0.09375 | -0.0666 | 16.7307
17.5 | 1.5615 | 0.10236 | -0.0693 | 15.255
18 | 1.558 | 0.11068 | -0.0722 | 14.0766
18.5 | 1.5547 | 0.11903 | -0.0754 | 13.0614
19 | 1.5498 | 0.12764 | -0.0791 | 12.142
19.5 | 1.5495 | 0.13568 | -0.0828 | 11.4203
20 | 1.5478 | 0.14381 | -0.0869 | 10.7628

## 31. Re 500k Mach 0.50 (1)
BIGFOIL.COM POLAR EXPORT
Joukowsky 18.00% thick 4.00% camber
Joukowsky 18.00% thick 4.00% camber |  |  |  | Cl Max: | 1.762 | at alpha= | 10 | deg
JavaFoil+Calcfoil stall+Eppler ext transition |  |  |  | L/D Max: | 82.09 | at alpha= | 3.5 | deg
Re: | 500000 |  |  | Cd Min: | 0.0069 | at alpha= | -3.5 | deg
Mach: | 0.5 |  |  | Cl=0 at alpha= | -4.7353 | deg
|  |  |  | @ Cl=0.1, Cd= | 0.010426
|  |  |  | @ Cl=0.4, Cd= | 0.0071325
|  |  |  | @ Cl=0.6, Cd= | 0.0092424
alpha (deg) | Cl | Cd | Cm | Cl/Cd
-20 | -0.89 | 0.23824 | -0.078 | -3.736
-19.5 | -0.862 | 0.23427 | -0.078 | -3.677
-19 | -0.832 | 0.22964 | -0.077 | -3.622
-18.5 | -0.803 | 0.21938 | -0.076 | -3.658
-18 | -0.774 | 0.21381 | -0.076 | -3.62
-17.5 | -0.744 | 0.21136 | -0.075 | -3.519
-17 | -0.715 | 0.2093 | -0.075 | -3.416
-16.5 | -0.685 | 0.20071 | -0.073 | -3.413
-16 | -0.656 | 0.19441 | -0.073 | -3.374
-15.5 | -0.626 | 0.18596 | -0.072 | -3.368
-15 | -0.597 | 0.17614 | -0.071 | -3.391
-14.5 | -0.567 | 0.17246 | -0.069 | -3.29
-14 | -0.539 | 0.16113 | -0.069 | -3.343
-13.5 | -0.509 | 0.15531 | -0.067 | -3.276
-13 | -0.479 | 0.14354 | -0.065 | -3.339
-12.5 | -0.45 | 0.13024 | -0.062 | -3.454
-12 | -0.421 | 0.11782 | -0.061 | -3.57
-11.5 | -0.607 | 0.08398 | -0.086 | -7.225
-11 | -0.62 | 0.07085 | -0.092 | -8.757
-10.5 | -0.607 | 0.06078 | -0.097 | -9.981
-10 | -0.578 | 0.0526 | -0.1 | -10.988
-9.5 | -0.541 | 0.0456 | -0.104 | -11.866
-9 | -0.498 | 0.03963 | -0.107 | -12.569
-8.5 | -0.451 | 0.03441 | -0.109 | -13.093
-8 | -0.399 | 0.02992 | -0.112 | -13.325
-7.5 | -0.344 | 0.02603 | -0.114 | -13.217
-7 | -0.287 | 0.02275 | -0.116 | -12.6
-6.5 | -0.227 | 0.01983 | -0.118 | -11.44
-6 | -0.165 | 0.01735 | -0.12 | -9.515
-5.5 | -0.101 | 0.01518 | -0.122 | -6.676
-5 | -0.036 | 0.01322 | -0.124 | -2.701
-4.5 | 0.032 | 0.01165 | -0.126 | 2.739
-4 | 0.102 | 0.01039 | -0.129 | 9.808
-3.5 | 0.177 | 0.0069 | -0.134 | 25.7
-3 | 0.25 | 0.00692 | -0.134 | 36.044
-2.5 | 0.322 | 0.00702 | -0.134 | 45.877
-2 | 0.394 | 0.00713 | -0.134 | 55.251
-1.5 | 0.466 | 0.00716 | -0.134 | 65.051
-1 | 0.538 | 0.00733 | -0.134 | 73.311
-0.5 | 0.609 | 0.00952 | -0.133 | 63.973
0 | 0.676 | 0.01019 | -0.133 | 66.397
0.5 | 0.746 | 0.01056 | -0.133 | 70.624
1 | 0.815 | 0.01098 | -0.133 | 74.191
1.5 | 0.883 | 0.01145 | -0.132 | 77.097
2 | 0.951 | 0.01194 | -0.132 | 79.632
2.5 | 1.017 | 0.01254 | -0.132 | 81.133
3 | 1.083 | 0.01324 | -0.131 | 81.819
3.5 | 1.148 | 0.01399 | -0.131 | 82.09
4 | 1.212 | 0.01485 | -0.131 | 81.636
4.5 | 1.275 | 0.01581 | -0.13 | 80.607
5 | 1.336 | 0.01691 | -0.13 | 78.974
5.5 | 1.395 | 0.01817 | -0.129 | 76.768
6 | 1.452 | 0.01961 | -0.129 | 74.046
6.5 | 1.507 | 0.02129 | -0.128 | 70.761
7 | 1.559 | 0.02321 | -0.127 | 67.165
7.5 | 1.607 | 0.02544 | -0.127 | 63.172
8 | 1.651 | 0.02804 | -0.126 | 58.869
8.5 | 1.69 | 0.03109 | -0.125 | 54.348
9 | 1.722 | 0.03462 | -0.124 | 49.747
9.5 | 1.747 | 0.03852 | -0.123 | 45.349
10 | 1.762 | 0.04346 | -0.122 | 40.534
10.5 | 1.762 | 0.04921 | -0.12 | 35.8
11 | 1.743 | 0.05623 | -0.119 | 30.992
11.5 | 1.691 | 0.06519 | -0.117 | 25.934
12 | 1.571 | 0.07835 | -0.114 | 20.055
12.5 | 0.969 | 0.1312 | -0.059 | 7.388
13 | 0.998 | 0.1479 | -0.063 | 6.75
13.5 | 1.028 | 0.16402 | -0.068 | 6.266
14 | 1.056 | 0.17765 | -0.07 | 5.945
14.5 | 1.085 | 0.18394 | -0.072 | 5.897
15 | 1.113 | 0.19215 | -0.074 | 5.795

## 32. Re 500k Mach 0.50 (2)
BIGFOIL.COM POLAR EXPORT
Joukowsky 18.00% thick 4.00% camber
Joukowsky 18.00% thick 4.00% camber |  |  |  | Cl Max: | 1.4597 | at alpha= | 12.5 | deg
XFOIL ncrit=9 |  |  |  | L/D Max: | 79.7242 | at alpha= | 4 | deg
Re: | 500000 |  |  | Cd Min: | 0.2253 | at alpha= | -19.5 | deg
Mach: | 0.5 |  |  | Cl=0 at alpha= | -4.3114 | deg
|  |  |  | @ Cl=0.1, Cd= | 0.011822
|  |  |  | @ Cl=0.4, Cd= | 0.01111
|  |  |  | @ Cl=0.6, Cd= | 0.011178
alpha (deg) | Cl | Cd | Cm | Cl/Cd
-19.5 | -0.4463 | 0.2253 | -0.0137 | -1.9809
-19 | -0.4346 | 0.21578 | -0.02 | -2.0141
-18.5 | -0.4062 | 0.20998 | -0.0225 | -1.9345
-18 | -0.3814 | 0.20398 | -0.0259 | -1.8698
-17.5 | -0.3763 | 0.19347 | -0.0327 | -1.945
-17 | -0.3438 | 0.18881 | -0.034 | -1.8209
-16.5 | -0.33 | 0.18001 | -0.0384 | -1.8332
-16 | -0.3114 | 0.1728 | -0.0415 | -1.8021
-15.5 | -0.2972 | 0.16494 | -0.0451 | -1.8019
-15 | -0.2891 | 0.15606 | -0.0491 | -1.8525
-14.5 | -0.2785 | 0.14849 | -0.0522 | -1.8755
-14 | -0.2645 | 0.14226 | -0.0544 | -1.8593
-13 | -0.2327 | 0.12405 | -0.0671 | -1.8759
-12.5 | -0.2198 | 0.11104 | -0.0793 | -1.9795
-12 | -0.2291 | 0.09521 | -0.0938 | -2.4063
-11 | -0.3416 | 0.0607 | -0.1244 | -5.6277
-10.5 | -0.3932 | 0.04965 | -0.1319 | -7.9194
-10 | -0.4125 | 0.0429 | -0.1348 | -9.6154
-9.5 | -0.4442 | 0.0355 | -0.1379 | -12.5127
-9 | -0.4561 | 0.0301 | -0.1389 | -15.1528
-8.5 | -0.4632 | 0.02526 | -0.139 | -18.3373
-8 | -0.4626 | 0.02096 | -0.1399 | -22.0706
-7.5 | -0.4219 | 0.01855 | -0.1397 | -22.7439
-7 | -0.3673 | 0.01686 | -0.1388 | -21.7853
-6.5 | -0.3048 | 0.01558 | -0.1379 | -19.5635
-6 | -0.238 | 0.01452 | -0.1372 | -16.3912
-5.5 | -0.1689 | 0.0137 | -0.1366 | -12.3285
-5 | -0.0984 | 0.01306 | -0.136 | -7.5345
-4.5 | -0.027 | 0.01249 | -0.1355 | -2.1617
-4 | 0.0446 | 0.01207 | -0.1351 | 3.6951
-3.5 | 0.1162 | 0.01175 | -0.1348 | 9.8894
-3 | 0.1878 | 0.01148 | -0.1344 | 16.3589
-2.5 | 0.2592 | 0.01128 | -0.1341 | 22.9787
-2 | 0.3301 | 0.01116 | -0.1338 | 29.5789
-1.5 | 0.4005 | 0.01111 | -0.1333 | 36.0486
-1 | 0.4706 | 0.01107 | -0.1329 | 42.5113
-0.5 | 0.5401 | 0.0111 | -0.1324 | 48.6577
0 | 0.6089 | 0.01119 | -0.1317 | 54.4147
0.5 | 0.6767 | 0.01133 | -0.1308 | 59.7264
1 | 0.7432 | 0.01154 | -0.1297 | 64.4021
1.5 | 0.8088 | 0.01175 | -0.1285 | 68.834
2 | 0.873 | 0.01201 | -0.1269 | 72.6894
2.5 | 0.9353 | 0.01234 | -0.125 | 75.7942
3 | 0.9947 | 0.01275 | -0.1226 | 78.0157
3.5 | 1.0504 | 0.01323 | -0.1196 | 79.3953
4 | 1.0986 | 0.01378 | -0.1153 | 79.7242
4.5 | 1.1405 | 0.0145 | -0.1101 | 78.6552
5 | 1.1809 | 0.01545 | -0.1052 | 76.4337
5.5 | 1.2193 | 0.01659 | -0.1003 | 73.4961
6 | 1.2564 | 0.01795 | -0.0956 | 69.9944
6.5 | 1.2906 | 0.01958 | -0.091 | 65.9142
7 | 1.3215 | 0.02152 | -0.0864 | 61.408
7.5 | 1.3461 | 0.02362 | -0.0813 | 56.9898
8 | 1.3683 | 0.02616 | -0.0768 | 52.305
8.5 | 1.3909 | 0.02953 | -0.0734 | 47.1013
9 | 1.4104 | 0.03335 | -0.0704 | 42.2909
9.5 | 1.426 | 0.03775 | -0.0679 | 37.7748
10 | 1.4385 | 0.04268 | -0.0658 | 33.7043
10.5 | 1.4476 | 0.04823 | -0.0644 | 30.0145
11 | 1.4533 | 0.05437 | -0.0635 | 26.7298
11.5 | 1.456 | 0.06114 | -0.0632 | 23.8142
12 | 1.4593 | 0.06823 | -0.0635 | 21.388
12.5 | 1.4597 | 0.07592 | -0.0645 | 19.2268
13 | 1.4583 | 0.08411 | -0.066 | 17.338
13.5 | 1.4544 | 0.09287 | -0.0682 | 15.6606
14 | 1.4497 | 0.10202 | -0.071 | 14.21
14.5 | 1.4453 | 0.11145 | -0.0744 | 12.9681
15 | 1.4395 | 0.12128 | -0.0785 | 11.8692
15.5 | 1.4342 | 0.13122 | -0.0831 | 10.9297
16 | 1.4293 | 0.14133 | -0.0882 | 10.1132
16.5 | 1.4164 | 0.15285 | -0.095 | 9.2666
17 | 1.4082 | 0.16388 | -0.1017 | 8.5929
17.5 | 1.3961 | 0.17581 | -0.1096 | 7.941

## 33. Re 750k Mach 0.00 (1)
BIGFOIL.COM POLAR EXPORT
Joukowsky 18.00% thick 4.00% camber
Joukowsky 18.00% thick 4.00% camber |  |  |  | Cl Max: | 2.079 | at alpha= | 18.5 | deg
JavaFoil+Calcfoil stall+Eppler ext transition |  |  |  | L/D Max: | 108.9 | at alpha= | 1.5 | deg
Re: | 750000 |  |  | Cd Min: | 0.00598 | at alpha= | -6 | deg
Mach: | 0 |  |  | Cl=0 at alpha= | -4.7339 | deg
|  |  |  | @ Cl=0.1, Cd= | 0.0060226
|  |  |  | @ Cl=0.4, Cd= | 0.0062216
|  |  |  | @ Cl=0.6, Cd= | 0.0066351
alpha (deg) | Cl | Cd | Cm | Cl/Cd
-20 | -1.188 | 0.13266 | -0.079 | -8.952
-19.5 | -1.176 | 0.12496 | -0.08 | -9.41
-19 | -1.162 | 0.11749 | -0.081 | -9.891
-18.5 | -1.147 | 0.11019 | -0.082 | -10.405
-18 | -1.129 | 0.10309 | -0.083 | -10.95
-17.5 | -1.109 | 0.09638 | -0.084 | -11.505
-17 | -1.087 | 0.08991 | -0.085 | -12.089
-16.5 | -1.063 | 0.08353 | -0.086 | -12.724
-16 | -1.036 | 0.07732 | -0.087 | -13.401
-15.5 | -1.008 | 0.07143 | -0.088 | -14.106
-15 | -0.977 | 0.06581 | -0.089 | -14.85
-14.5 | -0.945 | 0.06037 | -0.09 | -15.654
-14 | -0.911 | 0.05518 | -0.091 | -16.511
-13.5 | -0.876 | 0.05021 | -0.093 | -17.435
-13 | -0.838 | 0.04555 | -0.094 | -18.398
-12.5 | -0.798 | 0.04121 | -0.095 | -19.374
-12 | -0.757 | 0.03712 | -0.096 | -20.404
-11.5 | -0.715 | 0.03326 | -0.098 | -21.5
-11 | -0.671 | 0.02978 | -0.099 | -22.532
-10.5 | -0.626 | 0.02645 | -0.1 | -23.652
-10 | -0.579 | 0.02343 | -0.102 | -24.703
-9.5 | -0.53 | 0.02061 | -0.103 | -25.733
-9 | -0.481 | 0.01817 | -0.105 | -26.462
-8.5 | -0.43 | 0.01598 | -0.106 | -26.912
-8 | -0.378 | 0.01396 | -0.107 | -27.069
-7.5 | -0.325 | 0.01224 | -0.109 | -26.512
-7 | -0.27 | 0.01071 | -0.111 | -25.228
-6.5 | -0.219 | 0.00607 | -0.115 | -36.016
-6 | -0.157 | 0.00598 | -0.115 | -26.23
-5.5 | -0.095 | 0.00606 | -0.115 | -15.706
-5 | -0.033 | 0.00603 | -0.115 | -5.492
-4.5 | 0.029 | 0.00601 | -0.116 | 4.847
-4 | 0.092 | 0.00602 | -0.116 | 15.213
-3.5 | 0.154 | 0.00604 | -0.116 | 25.497
-3 | 0.217 | 0.00601 | -0.116 | 36.005
-2.5 | 0.279 | 0.00608 | -0.116 | 45.899
-2 | 0.342 | 0.0061 | -0.116 | 56.022
-1.5 | 0.404 | 0.00623 | -0.116 | 64.87
-1 | 0.466 | 0.00634 | -0.116 | 73.552
-0.5 | 0.528 | 0.00644 | -0.116 | 82.091
0 | 0.591 | 0.00661 | -0.116 | 89.32
0.5 | 0.652 | 0.00678 | -0.116 | 96.269
1 | 0.714 | 0.0069 | -0.116 | 103.554
1.5 | 0.776 | 0.00712 | -0.116 | 108.9
2 | 0.837 | 0.00874 | -0.116 | 95.804
2.5 | 0.899 | 0.00915 | -0.116 | 98.202
3 | 0.957 | 0.00976 | -0.116 | 98.103
3.5 | 1.016 | 0.00936 | -0.115 | 108.54
4 | 1.074 | 0.01046 | -0.115 | 102.675
4.5 | 1.132 | 0.0109 | -0.115 | 103.91
5 | 1.189 | 0.01136 | -0.115 | 104.686
5.5 | 1.246 | 0.01189 | -0.114 | 104.735
6 | 1.301 | 0.01249 | -0.114 | 104.205
6.5 | 1.356 | 0.01315 | -0.114 | 103.104
7 | 1.409 | 0.01388 | -0.113 | 101.471
7.5 | 1.461 | 0.01469 | -0.113 | 99.431
8 | 1.512 | 0.01559 | -0.113 | 96.978
8.5 | 1.561 | 0.01628 | -0.112 | 95.889
9 | 1.609 | 0.01749 | -0.112 | 91.985
9.5 | 1.654 | 0.01882 | -0.111 | 87.912
10 | 1.699 | 0.02029 | -0.111 | 83.716
10.5 | 1.74 | 0.02191 | -0.11 | 79.452
11 | 1.781 | 0.02368 | -0.11 | 75.21
11.5 | 1.819 | 0.02559 | -0.109 | 71.068
12 | 1.854 | 0.02761 | -0.109 | 67.162
12.5 | 1.888 | 0.02979 | -0.108 | 63.369
13 | 1.919 | 0.03211 | -0.107 | 59.764
13.5 | 1.947 | 0.03456 | -0.107 | 56.347
14 | 1.974 | 0.03716 | -0.106 | 53.116
14.5 | 1.997 | 0.03994 | -0.106 | 49.996
15 | 2.017 | 0.04294 | -0.105 | 46.983
15.5 | 2.035 | 0.04611 | -0.104 | 44.138
16 | 2.05 | 0.04951 | -0.104 | 41.409
16.5 | 2.062 | 0.05317 | -0.103 | 38.775
17 | 2.07 | 0.05722 | -0.102 | 36.173
17.5 | 2.076 | 0.06142 | -0.101 | 33.79
18 | 2.078 | 0.06588 | -0.101 | 31.548
18.5 | 2.079 | 0.07075 | -0.1 | 29.38
19 | 2.075 | 0.07585 | -0.099 | 27.361
19.5 | 2.069 | 0.08142 | -0.098 | 25.407
20 | 2.06 | 0.08729 | -0.098 | 23.594

## 34. Re 750k Mach 0.00 (2)
BIGFOIL.COM POLAR EXPORT
Joukowsky 18.00% thick 4.00% camber
Joukowsky 18.00% thick 4.00% camber |  |  |  | Cl Max: | 1.6851 | at alpha= | 16.5 | deg
XFOIL ncrit=9 |  |  |  | L/D Max: | 109.873 | at alpha= | 7 | deg
Re: | 750000 |  |  | Cd Min: | 0.11238 | at alpha= | 20 | deg
Mach: | 0 |  |  | Cl=0 at alpha= | -4.5238 | deg
|  |  |  | @ Cl=0.1, Cd= | 0.0088506
|  |  |  | @ Cl=0.4, Cd= | 0.0084986
|  |  |  | @ Cl=0.6, Cd= | 0.0086137
alpha (deg) | Cl | Cd | Cm | Cl/Cd
-19.5 | -0.8995 | 0.10281 | -0.0624 | -8.7491
-19 | -0.8998 | 0.09632 | -0.0658 | -9.3418
-18.5 | -0.9066 | 0.08875 | -0.0699 | -10.2152
-18 | -0.916 | 0.08094 | -0.0742 | -11.317
-17.5 | -0.9262 | 0.07313 | -0.0785 | -12.6651
-17 | -0.9352 | 0.06602 | -0.0822 | -14.1654
-16.5 | -0.9459 | 0.05873 | -0.0861 | -16.1059
-16 | -0.9584 | 0.05156 | -0.0898 | -18.5881
-15.5 | -0.9698 | 0.04504 | -0.0929 | -21.532
-15 | -0.9911 | 0.03804 | -0.0957 | -26.0542
-14.5 | -1.0118 | 0.03191 | -0.0971 | -31.7079
-14 | -0.9796 | 0.02682 | -0.1049 | -36.525
-13.5 | -0.9198 | 0.02194 | -0.1172 | -41.9234
-13 | -0.8959 | 0.01932 | -0.1186 | -46.3716
-12.5 | -0.8647 | 0.0179 | -0.1171 | -48.3073
-12 | -0.8248 | 0.01676 | -0.1162 | -49.2124
-11.5 | -0.7799 | 0.01579 | -0.1155 | -49.392
-11 | -0.7311 | 0.01498 | -0.115 | -48.8051
-10.5 | -0.6804 | 0.01413 | -0.1149 | -48.1529
-10 | -0.6273 | 0.01351 | -0.1147 | -46.4323
-9.5 | -0.5735 | 0.01288 | -0.1147 | -44.5264
-9 | -0.5184 | 0.01226 | -0.1148 | -42.2838
-8.5 | -0.4626 | 0.01176 | -0.1149 | -39.3367
-8 | -0.4055 | 0.0113 | -0.1151 | -35.885
-7.5 | -0.3481 | 0.01093 | -0.1153 | -31.8481
-7 | -0.2906 | 0.01053 | -0.1154 | -27.5973
-6.5 | -0.2322 | 0.01014 | -0.1158 | -22.8994
-6 | -0.1739 | 0.00985 | -0.116 | -17.6548
-5.5 | -0.1151 | 0.00956 | -0.1163 | -12.0397
-5 | -0.0561 | 0.00932 | -0.1166 | -6.0193
-4.5 | 0.0028 | 0.00914 | -0.1168 | 0.30635
-4 | 0.0622 | 0.00894 | -0.1171 | 6.9575
-3.5 | 0.1214 | 0.0088 | -0.1174 | 13.7955
-3 | 0.1804 | 0.00871 | -0.1176 | 20.7118
-2.5 | 0.2399 | 0.00859 | -0.1179 | 27.9278
-2 | 0.2991 | 0.00853 | -0.1181 | 35.0645
-1.5 | 0.3578 | 0.00852 | -0.1183 | 41.9953
-1 | 0.4169 | 0.00849 | -0.1185 | 49.1048
-0.5 | 0.4758 | 0.00849 | -0.1186 | 56.0424
0 | 0.5341 | 0.00854 | -0.1187 | 62.541
1 | 0.6504 | 0.00867 | -0.1188 | 75.0173
1.5 | 0.7081 | 0.00876 | -0.1188 | 80.8333
2 | 0.7652 | 0.0089 | -0.1187 | 85.9775
2.5 | 0.8216 | 0.00908 | -0.1184 | 90.4846
3 | 0.878 | 0.00925 | -0.1182 | 94.9189
3.5 | 0.934 | 0.00944 | -0.118 | 98.9407
4 | 0.9891 | 0.00967 | -0.1176 | 102.2854
4.5 | 1.0433 | 0.00994 | -0.117 | 104.9598
5 | 1.0964 | 0.01024 | -0.1163 | 107.0703
5.5 | 1.1484 | 0.01059 | -0.1154 | 108.4419
6 | 1.199 | 0.01096 | -0.1144 | 109.3978
6.5 | 1.2479 | 0.01136 | -0.113 | 109.8504
7 | 1.2943 | 0.01178 | -0.1112 | 109.8727
8.5 | 1.4052 | 0.01327 | -0.101 | 105.893
9 | 1.438 | 0.01411 | -0.0973 | 101.9135
9.5 | 1.4689 | 0.01509 | -0.0937 | 97.3426
10 | 1.4983 | 0.01623 | -0.0902 | 92.3167
10.5 | 1.5253 | 0.01758 | -0.0866 | 86.7634
11 | 1.5505 | 0.01914 | -0.0832 | 81.0084
11.5 | 1.5734 | 0.02096 | -0.0799 | 75.0668
12 | 1.5944 | 0.02305 | -0.0768 | 69.1714
12.5 | 1.6125 | 0.02548 | -0.0739 | 63.2849
13 | 1.6281 | 0.02826 | -0.0711 | 57.6115
13.5 | 1.6407 | 0.03146 | -0.0686 | 52.1519
14 | 1.6538 | 0.03484 | -0.0666 | 47.4684
14.5 | 1.665 | 0.03862 | -0.0649 | 43.1124
15 | 1.6732 | 0.04291 | -0.0636 | 38.9932
15.5 | 1.677 | 0.04793 | -0.0626 | 34.9885
16 | 1.6811 | 0.05318 | -0.0622 | 31.6115
16.5 | 1.6851 | 0.0587 | -0.0621 | 28.707
17 | 1.6826 | 0.06525 | -0.0626 | 25.787
17.5 | 1.681 | 0.07197 | -0.0635 | 23.357
18 | 1.6777 | 0.07918 | -0.0648 | 21.1884
18.5 | 1.6693 | 0.08733 | -0.0668 | 19.1149
19 | 1.6654 | 0.09506 | -0.0689 | 17.5195
19.5 | 1.6515 | 0.10448 | -0.0721 | 15.8069
20 | 1.6482 | 0.11238 | -0.075 | 14.6663

## 35. Re 750k Mach 0.10 (1)
BIGFOIL.COM POLAR EXPORT
Joukowsky 18.00% thick 4.00% camber
Joukowsky 18.00% thick 4.00% camber |  |  |  | Cl Max: | 2.064 | at alpha= | 18 | deg
JavaFoil+Calcfoil stall+Eppler ext transition |  |  |  | L/D Max: | 109.456 | at alpha= | 1.5 | deg
Re: | 750000 |  |  | Cd Min: | 0.006 | at alpha= | -6 | deg
Mach: | 0.1 |  |  | Cl=0 at alpha= | -4.7339 | deg
|  |  |  | @ Cl=0.1, Cd= | 0.0060238
|  |  |  | @ Cl=0.4, Cd= | 0.0061781
|  |  |  | @ Cl=0.6, Cd= | 0.0066211
alpha (deg) | Cl | Cd | Cm | Cl/Cd
-20 | -1.17 | 0.13597 | -0.079 | -8.607
-19.5 | -1.161 | 0.12812 | -0.079 | -9.059
-19 | -1.149 | 0.12047 | -0.08 | -9.538
-18.5 | -1.135 | 0.11306 | -0.081 | -10.04
-18 | -1.119 | 0.10566 | -0.082 | -10.594
-17.5 | -1.101 | 0.09873 | -0.083 | -11.151
-17 | -1.08 | 0.09208 | -0.085 | -11.734
-16.5 | -1.058 | 0.08555 | -0.086 | -12.362
-16 | -1.032 | 0.07919 | -0.087 | -13.034
-15.5 | -1.005 | 0.07316 | -0.088 | -13.73
-15 | -0.975 | 0.06738 | -0.089 | -14.471
-14.5 | -0.944 | 0.06182 | -0.09 | -15.265
-14 | -0.91 | 0.05639 | -0.092 | -16.146
-13.5 | -0.875 | 0.05141 | -0.093 | -17.023
-13 | -0.838 | 0.04663 | -0.094 | -17.974
-12.5 | -0.799 | 0.04219 | -0.095 | -18.937
-12 | -0.758 | 0.03801 | -0.097 | -19.949
-11.5 | -0.716 | 0.03405 | -0.098 | -21.029
-11 | -0.672 | 0.03048 | -0.099 | -22.047
-10.5 | -0.627 | 0.02709 | -0.101 | -23.138
-10 | -0.58 | 0.02404 | -0.102 | -24.119
-9.5 | -0.532 | 0.0211 | -0.103 | -25.193
-9 | -0.482 | 0.01861 | -0.105 | -25.903
-8.5 | -0.431 | 0.01636 | -0.106 | -26.347
-8 | -0.379 | 0.01429 | -0.108 | -26.499
-7.5 | -0.325 | 0.01253 | -0.109 | -25.963
-7 | -0.271 | 0.01096 | -0.111 | -24.706
-6.5 | -0.216 | 0.00954 | -0.114 | -22.607
-6 | -0.158 | 0.006 | -0.116 | -26.289
-5.5 | -0.096 | 0.00607 | -0.116 | -15.764
-5 | -0.033 | 0.00603 | -0.116 | -5.511
-4.5 | 0.029 | 0.00602 | -0.116 | 4.864
-4 | 0.092 | 0.00602 | -0.116 | 15.271
-3.5 | 0.155 | 0.00605 | -0.116 | 25.597
-3 | 0.218 | 0.00602 | -0.116 | 36.148
-2.5 | 0.281 | 0.00609 | -0.116 | 46.083
-2 | 0.343 | 0.00616 | -0.116 | 55.746
-1.5 | 0.406 | 0.00618 | -0.116 | 65.706
-1 | 0.469 | 0.00635 | -0.116 | 73.835
-0.5 | 0.531 | 0.00648 | -0.116 | 81.959
0 | 0.593 | 0.00659 | -0.116 | 90.001
0.5 | 0.656 | 0.00687 | -0.116 | 95.412
1 | 0.718 | 0.00693 | -0.116 | 103.607
1.5 | 0.78 | 0.00712 | -0.116 | 109.456
2 | 0.841 | 0.00883 | -0.116 | 95.34
2.5 | 0.903 | 0.00919 | -0.116 | 98.248
3 | 0.961 | 0.00959 | -0.116 | 100.233
3.5 | 1.021 | 0.01011 | -0.116 | 100.982
4 | 1.079 | 0.01054 | -0.116 | 102.402
4.5 | 1.137 | 0.01096 | -0.115 | 103.802
5 | 1.195 | 0.01146 | -0.115 | 104.27
5.5 | 1.251 | 0.012 | -0.115 | 104.254
6 | 1.307 | 0.01261 | -0.115 | 103.656
6.5 | 1.361 | 0.01328 | -0.114 | 102.483
7 | 1.415 | 0.01405 | -0.114 | 100.7
7.5 | 1.467 | 0.01489 | -0.114 | 98.524
8 | 1.517 | 0.0158 | -0.113 | 96.061
8.5 | 1.567 | 0.01653 | -0.113 | 94.778
9 | 1.614 | 0.01777 | -0.112 | 90.858
9.5 | 1.66 | 0.01913 | -0.112 | 86.794
10 | 1.704 | 0.02065 | -0.111 | 82.495
10.5 | 1.746 | 0.02232 | -0.111 | 78.199
11 | 1.785 | 0.02415 | -0.11 | 73.925
11.5 | 1.823 | 0.02612 | -0.11 | 69.787
12 | 1.858 | 0.0282 | -0.109 | 65.888
12.5 | 1.891 | 0.03045 | -0.108 | 62.097
13 | 1.921 | 0.03284 | -0.108 | 58.493
13.5 | 1.949 | 0.03536 | -0.107 | 55.114
14 | 1.974 | 0.0381 | -0.107 | 51.808
14.5 | 1.996 | 0.04096 | -0.106 | 48.729
15 | 2.015 | 0.04407 | -0.105 | 45.722
15.5 | 2.031 | 0.04742 | -0.105 | 42.834
16 | 2.045 | 0.05098 | -0.104 | 40.106
16.5 | 2.054 | 0.05482 | -0.103 | 37.472
17 | 2.06 | 0.059 | -0.102 | 34.922
17.5 | 2.063 | 0.06338 | -0.102 | 32.553
18 | 2.064 | 0.0681 | -0.101 | 30.308
18.5 | 2.061 | 0.07325 | -0.1 | 28.141
19 | 2.055 | 0.07863 | -0.099 | 26.135
19.5 | 2.045 | 0.08458 | -0.098 | 24.18
20 | 2.032 | 0.09074 | -0.098 | 22.398

## 36. Re 750k Mach 0.10 (2)
BIGFOIL.COM POLAR EXPORT
Joukowsky 18.00% thick 4.00% camber
Joukowsky 18.00% thick 4.00% camber |  |  |  | Cl Max: | 1.6753 | at alpha= | 16.5 | deg
XFOIL ncrit=9 |  |  |  | L/D Max: | 109.721 | at alpha= | 7.5 | deg
Re: | 750000 |  |  | Cd Min: | 0.11734 | at alpha= | 20 | deg
Mach: | 0.1 |  |  | Cl=0 at alpha= | -4.5177 | deg
|  |  |  | @ Cl=0.1, Cd= | 0.0088942
|  |  |  | @ Cl=0.4, Cd= | 0.0085432
|  |  |  | @ Cl=0.6, Cd= | 0.0086548
alpha (deg) | Cl | Cd | Cm | Cl/Cd
-19.5 | -0.8725 | 0.1083 | -0.0602 | -8.0563
-19 | -0.8827 | 0.09995 | -0.0648 | -8.8314
-18.5 | -0.8841 | 0.09321 | -0.0684 | -9.485
-18 | -0.8929 | 0.08538 | -0.0727 | -10.458
-17.5 | -0.9033 | 0.07744 | -0.077 | -11.6645
-17 | -0.9127 | 0.07004 | -0.0809 | -13.0311
-16.5 | -0.9227 | 0.06275 | -0.0848 | -14.7044
-16 | -0.9346 | 0.05541 | -0.0887 | -16.867
-15.5 | -0.9465 | 0.04864 | -0.092 | -19.4593
-15 | -0.9639 | 0.04182 | -0.0949 | -23.0488
-14.5 | -0.9859 | 0.03513 | -0.0971 | -28.0643
-14 | -0.9773 | 0.02942 | -0.1024 | -33.2189
-13.5 | -0.9195 | 0.02424 | -0.1145 | -37.9332
-13 | -0.8909 | 0.02021 | -0.1201 | -44.0821
-12.5 | -0.8622 | 0.0187 | -0.1187 | -46.107
-12 | -0.8287 | 0.01716 | -0.1175 | -48.2925
-11.5 | -0.7832 | 0.01625 | -0.1167 | -48.1969
-11 | -0.7366 | 0.01524 | -0.1162 | -48.3333
-10.5 | -0.6856 | 0.01439 | -0.1159 | -47.6442
-10 | -0.6321 | 0.01376 | -0.1157 | -45.9375
-9.5 | -0.5786 | 0.01303 | -0.1156 | -44.4052
-9 | -0.523 | 0.0124 | -0.1157 | -42.1774
-8.5 | -0.4666 | 0.01191 | -0.1157 | -39.1772
-8 | -0.4092 | 0.01147 | -0.1158 | -35.6757
-7.5 | -0.3515 | 0.01099 | -0.116 | -31.9836
-6.5 | -0.2348 | 0.01021 | -0.1165 | -22.9971
-6 | -0.1759 | 0.0099 | -0.1167 | -17.7677
-5.5 | -0.1168 | 0.00962 | -0.1169 | -12.1414
-5 | -0.0572 | 0.00937 | -0.1172 | -6.1046
-4.5 | 0.0021 | 0.00918 | -0.1175 | 0.22876
-4 | 0.0618 | 0.00899 | -0.1177 | 6.8743
-3.5 | 0.1216 | 0.00884 | -0.118 | 13.7557
-3 | 0.181 | 0.00874 | -0.1182 | 20.7094
-2.5 | 0.2407 | 0.00864 | -0.1184 | 27.8588
-2 | 0.3004 | 0.00857 | -0.1187 | 35.0525
-1.5 | 0.3596 | 0.00855 | -0.1188 | 42.0585
-1 | 0.4188 | 0.00854 | -0.119 | 49.0398
-0.5 | 0.4782 | 0.00853 | -0.1191 | 56.061
0 | 0.537 | 0.00857 | -0.1192 | 62.6604
0.5 | 0.5953 | 0.00865 | -0.1192 | 68.8208
1 | 0.6538 | 0.00871 | -0.1192 | 75.0631
1.5 | 0.712 | 0.00881 | -0.1192 | 80.8173
2.5 | 0.8264 | 0.00912 | -0.1189 | 90.614
3.5 | 0.9389 | 0.00952 | -0.1182 | 98.6239
4 | 0.9944 | 0.00974 | -0.1178 | 102.0945
4.5 | 1.0489 | 0.01002 | -0.1172 | 104.6806
5 | 1.1024 | 0.01033 | -0.1165 | 106.7183
5.5 | 1.1546 | 0.01067 | -0.1155 | 108.2099
6 | 1.2053 | 0.01105 | -0.1144 | 109.0769
6.5 | 1.2542 | 0.01146 | -0.1129 | 109.4415
7 | 1.3006 | 0.01189 | -0.111 | 109.386
7.5 | 1.3375 | 0.01219 | -0.1072 | 109.7211
8 | 1.3731 | 0.01271 | -0.1034 | 108.033
8.5 | 1.4069 | 0.0135 | -0.0997 | 104.2148
9 | 1.4387 | 0.01442 | -0.0959 | 99.7712
10 | 1.4983 | 0.0167 | -0.0887 | 89.7186
10.5 | 1.5251 | 0.01814 | -0.0852 | 84.0739
11 | 1.5502 | 0.01979 | -0.0819 | 78.3325
11.5 | 1.5726 | 0.02174 | -0.0786 | 72.3367
12 | 1.5932 | 0.02396 | -0.0755 | 66.4942
12.5 | 1.6114 | 0.0265 | -0.0726 | 60.8075
13 | 1.6268 | 0.02942 | -0.07 | 55.2957
13.5 | 1.6389 | 0.03279 | -0.0676 | 49.9817
14 | 1.6481 | 0.03665 | -0.0656 | 44.9686
14.5 | 1.6592 | 0.04061 | -0.0641 | 40.8569
15 | 1.6672 | 0.04511 | -0.0629 | 36.9585
15.5 | 1.6718 | 0.05021 | -0.0621 | 33.2962
16 | 1.671 | 0.0562 | -0.0619 | 29.7331
16.5 | 1.6753 | 0.06187 | -0.062 | 27.0777
17 | 1.674 | 0.06847 | -0.0627 | 24.4487
17.5 | 1.6678 | 0.07598 | -0.0639 | 21.9505
18 | 1.6659 | 0.0832 | -0.0654 | 20.0228
18.5 | 1.6553 | 0.09185 | -0.0678 | 18.0218
19 | 1.6518 | 0.09967 | -0.0701 | 16.5727
19.5 | 1.6402 | 0.10887 | -0.0733 | 15.0657
20 | 1.6341 | 0.11734 | -0.0766 | 13.9262

## 37. Re 750k Mach 0.25 (1)
BIGFOIL.COM POLAR EXPORT
Joukowsky 18.00% thick 4.00% camber
Joukowsky 18.00% thick 4.00% camber |  |  |  | Cl Max: | 1.992 | at alpha= | 15.5 | deg
JavaFoil+Calcfoil stall+Eppler ext transition |  |  |  | L/D Max: | 111.219 | at alpha= | 1.5 | deg
Re: | 750000 |  |  | Cd Min: | 0.00601 | at alpha= | -5.5 | deg
Mach: | 0.25 |  |  | Cl=0 at alpha= | -4.7344 | deg
|  |  |  | @ Cl=0.1, Cd= | 0.0060628
|  |  |  | @ Cl=0.4, Cd= | 0.0062234
|  |  |  | @ Cl=0.6, Cd= | 0.0066756
alpha (deg) | Cl | Cd | Cm | Cl/Cd
-20 | -1.025 | 0.15959 | -0.076 | -6.422
-19.5 | -1.034 | 0.14967 | -0.077 | -6.908
-19 | -1.039 | 0.14021 | -0.078 | -7.413
-18.5 | -1.041 | 0.13134 | -0.079 | -7.929
-18 | -1.04 | 0.12247 | -0.08 | -8.491
-17.5 | -1.035 | 0.11391 | -0.082 | -9.082
-17 | -1.026 | 0.10584 | -0.083 | -9.694
-16.5 | -1.013 | 0.09829 | -0.084 | -10.309
-16 | -0.996 | 0.09088 | -0.086 | -10.965
-15.5 | -0.977 | 0.08371 | -0.087 | -11.668
-15 | -0.954 | 0.07699 | -0.088 | -12.391
-14.5 | -0.928 | 0.07052 | -0.09 | -13.164
-14 | -0.9 | 0.0644 | -0.091 | -13.976
-13.5 | -0.869 | 0.05867 | -0.093 | -14.809
-13 | -0.835 | 0.05314 | -0.094 | -15.721
-12.5 | -0.799 | 0.04796 | -0.096 | -16.658
-12 | -0.76 | 0.04312 | -0.097 | -17.635
-11.5 | -0.72 | 0.0387 | -0.098 | -18.594
-11 | -0.677 | 0.03457 | -0.1 | -19.579
-10.5 | -0.632 | 0.03075 | -0.101 | -20.56
-10 | -0.586 | 0.02719 | -0.103 | -21.547
-9.5 | -0.538 | 0.02402 | -0.104 | -22.387
-9 | -0.488 | 0.02111 | -0.106 | -23.117
-8.5 | -0.437 | 0.01853 | -0.107 | -23.558
-8 | -0.384 | 0.01626 | -0.109 | -23.593
-7.5 | -0.329 | 0.01419 | -0.111 | -23.219
-7 | -0.274 | 0.0124 | -0.112 | -22.086
-6.5 | -0.217 | 0.01082 | -0.114 | -20.034
-6 | -0.159 | 0.00952 | -0.117 | -16.709
-5.5 | -0.098 | 0.00601 | -0.119 | -16.338
-5 | -0.034 | 0.00608 | -0.119 | -5.612
-4.5 | 0.03 | 0.00606 | -0.119 | 4.962
-4 | 0.094 | 0.00606 | -0.119 | 15.597
-3.5 | 0.159 | 0.00609 | -0.119 | 26.121
-3 | 0.224 | 0.00613 | -0.12 | 36.493
-2.5 | 0.288 | 0.00612 | -0.12 | 47.117
-2 | 0.353 | 0.00615 | -0.12 | 57.347
-1.5 | 0.417 | 0.00625 | -0.12 | 66.749
-1 | 0.482 | 0.00641 | -0.12 | 75.164
-0.5 | 0.546 | 0.00649 | -0.12 | 84.098
0 | 0.61 | 0.00671 | -0.12 | 90.928
0.5 | 0.674 | 0.00689 | -0.12 | 97.811
1 | 0.737 | 0.00705 | -0.12 | 104.595
1.5 | 0.801 | 0.0072 | -0.12 | 111.219
2 | 0.864 | 0.00919 | -0.12 | 94.024
2.5 | 0.924 | 0.00958 | -0.119 | 96.477
3 | 0.985 | 0.01007 | -0.119 | 97.867
3.5 | 1.046 | 0.01048 | -0.119 | 99.773
4 | 1.106 | 0.01093 | -0.119 | 101.125
4.5 | 1.165 | 0.01147 | -0.118 | 101.563
5 | 1.223 | 0.01199 | -0.118 | 101.986
5.5 | 1.28 | 0.01264 | -0.118 | 101.337
6 | 1.337 | 0.01333 | -0.117 | 100.247
6.5 | 1.392 | 0.01412 | -0.117 | 98.578
7 | 1.446 | 0.015 | -0.117 | 96.385
7.5 | 1.498 | 0.01597 | -0.116 | 93.772
8 | 1.549 | 0.01707 | -0.116 | 90.695
8.5 | 1.597 | 0.01822 | -0.115 | 87.656
9 | 1.644 | 0.01941 | -0.115 | 84.692
9.5 | 1.689 | 0.02103 | -0.114 | 80.292
10 | 1.731 | 0.02283 | -0.114 | 75.816
10.5 | 1.771 | 0.02481 | -0.113 | 71.388
11 | 1.808 | 0.02699 | -0.112 | 67.003
11.5 | 1.842 | 0.02931 | -0.112 | 62.851
12 | 1.874 | 0.03179 | -0.111 | 58.944
12.5 | 1.902 | 0.03448 | -0.11 | 55.17
13 | 1.927 | 0.03736 | -0.11 | 51.569
13.5 | 1.948 | 0.04051 | -0.109 | 48.088
14 | 1.966 | 0.04387 | -0.108 | 44.805
14.5 | 1.978 | 0.04749 | -0.108 | 41.665
15 | 1.987 | 0.05143 | -0.107 | 38.637
15.5 | 1.992 | 0.0557 | -0.106 | 35.757
16 | 1.992 | 0.06039 | -0.105 | 32.982
16.5 | 1.986 | 0.0654 | -0.104 | 30.366
17 | 1.975 | 0.07104 | -0.103 | 27.803
17.5 | 1.96 | 0.07717 | -0.102 | 25.398
18 | 1.94 | 0.0838 | -0.101 | 23.146
18.5 | 1.915 | 0.09091 | -0.1 | 21.067
19 | 1.885 | 0.09891 | -0.099 | 19.054
19.5 | 1.849 | 0.10731 | -0.098 | 17.228
20 | 1.808 | 0.11694 | -0.097 | 15.461

## 38. Re 750k Mach 0.25 (2)
BIGFOIL.COM POLAR EXPORT
Joukowsky 18.00% thick 4.00% camber
Joukowsky 18.00% thick 4.00% camber |  |  |  | Cl Max: | 1.6302 | at alpha= | 15 | deg
XFOIL ncrit=9 |  |  |  | L/D Max: | 105.333 | at alpha= | 6 | deg
Re: | 750000 |  |  | Cd Min: | 0.14107 | at alpha= | 20 | deg
Mach: | 0.25 |  |  | Cl=0 at alpha= | -4.483 | deg
|  |  |  | @ Cl=0.1, Cd= | 0.0091295
|  |  |  | @ Cl=0.4, Cd= | 0.0087
|  |  |  | @ Cl=0.6, Cd= | 0.0088069
alpha (deg) | Cl | Cd | Cm | Cl/Cd
-18.5 | -0.758 | 0.11783 | -0.0588 | -6.433
-18 | -0.7761 | 0.10794 | -0.0645 | -7.1901
-17.5 | -0.7813 | 0.10021 | -0.0687 | -7.7966
-17 | -0.7982 | 0.09091 | -0.0739 | -8.7801
-16.5 | -0.8167 | 0.08165 | -0.0791 | -10.0024
-16 | -0.8214 | 0.07487 | -0.0825 | -10.971
-15.5 | -0.8311 | 0.06742 | -0.0864 | -12.3272
-15 | -0.8426 | 0.06004 | -0.0902 | -14.034
-14.5 | -0.8565 | 0.05287 | -0.0937 | -16.2001
-14 | -0.8758 | 0.04603 | -0.0964 | -19.0267
-13.5 | -0.8839 | 0.03923 | -0.1009 | -22.5312
-13 | -0.8404 | 0.03189 | -0.1146 | -26.3531
-12.5 | -0.8025 | 0.02575 | -0.1251 | -31.165
-11.5 | -0.7971 | 0.01872 | -0.1237 | -42.5801
-11 | -0.7564 | 0.01734 | -0.1226 | -43.6217
-10.5 | -0.711 | 0.01599 | -0.1218 | -44.4653
-10 | -0.6587 | 0.01502 | -0.1213 | -43.8549
-9.5 | -0.6041 | 0.01417 | -0.1208 | -42.6323
-9 | -0.548 | 0.01334 | -0.1205 | -41.0795
-8.5 | -0.4898 | 0.01264 | -0.1204 | -38.75
-8 | -0.4308 | 0.01208 | -0.1202 | -35.6623
-7.5 | -0.3705 | 0.01155 | -0.1202 | -32.0779
-7 | -0.3098 | 0.01111 | -0.1202 | -27.8848
-6.5 | -0.2491 | 0.01069 | -0.1202 | -23.3022
-6 | -0.1874 | 0.01028 | -0.1204 | -18.2296
-5.5 | -0.1259 | 0.00997 | -0.1205 | -12.6279
-5 | -0.0642 | 0.00968 | -0.1207 | -6.6322
-4.5 | -0.0021 | 0.00943 | -0.1209 | -0.22269
-4 | 0.0597 | 0.00924 | -0.121 | 6.461
-3.5 | 0.1217 | 0.00907 | -0.1212 | 13.4179
-3 | 0.1839 | 0.00892 | -0.1214 | 20.6166
-2.5 | 0.2456 | 0.00883 | -0.1215 | 27.8143
-2 | 0.3072 | 0.00877 | -0.1217 | 35.0285
-1.5 | 0.3691 | 0.0087 | -0.1218 | 42.4253
-1 | 0.4305 | 0.0087 | -0.1219 | 49.4828
-0.5 | 0.4913 | 0.00874 | -0.1219 | 56.2128
0 | 0.5525 | 0.00876 | -0.122 | 63.0708
0.5 | 0.6133 | 0.00882 | -0.1219 | 69.5351
1 | 0.6735 | 0.00892 | -0.1218 | 75.5045
1.5 | 0.733 | 0.00907 | -0.1216 | 80.8159
2 | 0.7922 | 0.00924 | -0.1213 | 85.7359
2.5 | 0.8514 | 0.0094 | -0.121 | 90.5745
3 | 0.9098 | 0.00961 | -0.1205 | 94.6722
3.5 | 0.9672 | 0.00986 | -0.1199 | 98.0933
4 | 1.0235 | 0.01015 | -0.1191 | 100.8374
4.5 | 1.0787 | 0.01047 | -0.1181 | 103.0277
5 | 1.1325 | 0.01084 | -0.1169 | 104.4742
5.5 | 1.1846 | 0.01126 | -0.1154 | 105.2043
6 | 1.2345 | 0.01172 | -0.1135 | 105.3328
6.5 | 1.2815 | 0.01222 | -0.1111 | 104.8691
7 | 1.3231 | 0.01274 | -0.1078 | 103.854
7.5 | 1.3557 | 0.01323 | -0.1029 | 102.4717
8 | 1.384 | 0.01384 | -0.0975 | 100
8.5 | 1.4174 | 0.01489 | -0.0937 | 95.1914
9 | 1.4485 | 0.01615 | -0.0898 | 89.6904
9.5 | 1.4773 | 0.01764 | -0.0861 | 83.7472
10 | 1.5039 | 0.01938 | -0.0824 | 77.6006
10.5 | 1.5278 | 0.02143 | -0.0789 | 71.2926
11 | 1.5498 | 0.02377 | -0.0755 | 65.1998
11.5 | 1.5684 | 0.02651 | -0.0724 | 59.1626
12 | 1.5847 | 0.02962 | -0.0696 | 53.501
12.5 | 1.5978 | 0.03319 | -0.0671 | 48.141
13 | 1.6078 | 0.0373 | -0.0649 | 43.1046
13.5 | 1.6147 | 0.04195 | -0.0633 | 38.4911
14 | 1.623 | 0.0468 | -0.0621 | 34.6795
14.5 | 1.6289 | 0.05212 | -0.0614 | 31.2529
15 | 1.6302 | 0.05825 | -0.0612 | 27.9863
15.5 | 1.6262 | 0.06528 | -0.0616 | 24.9112
16 | 1.6268 | 0.07205 | -0.0624 | 22.5788
16.5 | 1.6228 | 0.07969 | -0.0638 | 20.3639
17 | 1.6122 | 0.08847 | -0.0659 | 18.2231
17.5 | 1.61 | 0.09636 | -0.0681 | 16.7082
18 | 1.6003 | 0.1055 | -0.0712 | 15.1687
18.5 | 1.5925 | 0.11451 | -0.0745 | 13.9071
19 | 1.5861 | 0.1234 | -0.0782 | 12.8533
19.5 | 1.5778 | 0.13264 | -0.0824 | 11.8954
20 | 1.5749 | 0.14107 | -0.0865 | 11.164

## 39. Re 750k Mach 0.50 (1)
BIGFOIL.COM POLAR EXPORT
Joukowsky 18.00% thick 4.00% camber
Joukowsky 18.00% thick 4.00% camber |  |  |  | Cl Max: | 1.771 | at alpha= | 10.5 | deg
JavaFoil+Calcfoil stall+Eppler ext transition |  |  |  | L/D Max: | 95.856 | at alpha= | 0 | deg
Re: | 750000 |  |  | Cd Min: | 0.00629 | at alpha= | -4 | deg
Mach: | 0.5 |  |  | Cl=0 at alpha= | -4.7353 | deg
|  |  |  | @ Cl=0.1, Cd= | 0.0065311
|  |  |  | @ Cl=0.4, Cd= | 0.0064808
|  |  |  | @ Cl=0.6, Cd= | 0.0068234
alpha (deg) | Cl | Cd | Cm | Cl/Cd
-20 | -0.89 | 0.21701 | -0.078 | -4.102
-19.5 | -0.862 | 0.21454 | -0.078 | -4.016
-19 | -0.832 | 0.20803 | -0.077 | -3.999
-18.5 | -0.803 | 0.20203 | -0.076 | -3.973
-18 | -0.774 | 0.1967 | -0.077 | -3.934
-17.5 | -0.744 | 0.19033 | -0.075 | -3.908
-17 | -0.715 | 0.18535 | -0.075 | -3.857
-16.5 | -0.685 | 0.18124 | -0.073 | -3.78
-16 | -0.656 | 0.1771 | -0.073 | -3.704
-15.5 | -0.626 | 0.16668 | -0.072 | -3.758
-15 | -0.597 | 0.16031 | -0.071 | -3.726
-14.5 | -0.567 | 0.15166 | -0.069 | -3.741
-14 | -0.539 | 0.14889 | -0.07 | -3.618
-13.5 | -0.509 | 0.13999 | -0.067 | -3.635
-13 | -0.479 | 0.13128 | -0.065 | -3.651
-12.5 | -0.45 | 0.11984 | -0.063 | -3.754
-12 | -0.421 | 0.10998 | -0.063 | -3.829
-11.5 | -0.611 | 0.07708 | -0.09 | -7.93
-11 | -0.625 | 0.06461 | -0.096 | -9.678
-10.5 | -0.612 | 0.05512 | -0.1 | -11.099
-10 | -0.583 | 0.04748 | -0.103 | -12.281
-9.5 | -0.546 | 0.0409 | -0.106 | -13.347
-9 | -0.503 | 0.03543 | -0.109 | -14.186
-8.5 | -0.455 | 0.03061 | -0.111 | -14.855
-8 | -0.402 | 0.02648 | -0.114 | -15.195
-7.5 | -0.347 | 0.02289 | -0.116 | -15.17
-7 | -0.289 | 0.01988 | -0.118 | -14.558
-6.5 | -0.229 | 0.01722 | -0.12 | -13.313
-6 | -0.167 | 0.01495 | -0.122 | -11.162
-5.5 | -0.103 | 0.01299 | -0.124 | -7.89
-5 | -0.036 | 0.01122 | -0.126 | -3.223
-4.5 | 0.032 | 0.00981 | -0.129 | 3.305
-4 | 0.105 | 0.00629 | -0.134 | 16.743
-3.5 | 0.177 | 0.00629 | -0.134 | 28.21
-3 | 0.25 | 0.00631 | -0.134 | 39.57
-2.5 | 0.322 | 0.00639 | -0.134 | 50.399
-2 | 0.394 | 0.00648 | -0.134 | 60.812
-1.5 | 0.466 | 0.00649 | -0.134 | 71.798
-1 | 0.538 | 0.00664 | -0.134 | 80.914
-0.5 | 0.609 | 0.00685 | -0.134 | 88.883
0 | 0.681 | 0.0071 | -0.134 | 95.856
0.5 | 0.748 | 0.00951 | -0.133 | 78.685
1 | 0.817 | 0.00988 | -0.133 | 82.695
1.5 | 0.886 | 0.01031 | -0.133 | 85.926
2 | 0.954 | 0.01073 | -0.132 | 88.87
2.5 | 1.021 | 0.01127 | -0.132 | 90.613
3 | 1.087 | 0.01189 | -0.132 | 91.447
3.5 | 1.152 | 0.01255 | -0.131 | 91.858
4 | 1.217 | 0.01331 | -0.131 | 91.409
4.5 | 1.28 | 0.01418 | -0.131 | 90.232
5 | 1.341 | 0.01517 | -0.13 | 88.411
5.5 | 1.4 | 0.0163 | -0.13 | 85.905
6 | 1.458 | 0.01761 | -0.129 | 82.804
6.5 | 1.513 | 0.01914 | -0.129 | 79.058
7 | 1.565 | 0.02088 | -0.128 | 74.982
7.5 | 1.614 | 0.02291 | -0.127 | 70.459
8 | 1.658 | 0.02529 | -0.127 | 65.572
8.5 | 1.698 | 0.02809 | -0.126 | 60.438
9 | 1.73 | 0.0313 | -0.125 | 55.286
9.5 | 1.755 | 0.03487 | -0.124 | 50.329
10 | 1.77 | 0.03938 | -0.123 | 44.948
10.5 | 1.771 | 0.04466 | -0.121 | 39.65
11 | 1.752 | 0.05111 | -0.12 | 34.286
11.5 | 1.701 | 0.05925 | -0.118 | 28.704
12 | 1.582 | 0.07111 | -0.115 | 22.249
12.5 | 0.969 | 0.11947 | -0.059 | 8.114
13 | 0.998 | 0.13638 | -0.064 | 7.32
13.5 | 1.028 | 0.14718 | -0.068 | 6.983
14 | 1.056 | 0.1593 | -0.07 | 6.63
14.5 | 1.085 | 0.16386 | -0.072 | 6.62
15 | 1.113 | 0.17137 | -0.074 | 6.497
15.5 | 1.142 | 0.18117 | -0.076 | 6.304

## 40. Re 750k Mach 0.50 (2)
BIGFOIL.COM POLAR EXPORT
Joukowsky 18.00% thick 4.00% camber
Joukowsky 18.00% thick 4.00% camber |  |  |  | Cl Max: | 1.4982 | at alpha= | 12 | deg
XFOIL ncrit=9 |  |  |  | L/D Max: | 91.2613 | at alpha= | 4 | deg
Re: | 750000 |  |  | Cd Min: | 0.19501 | at alpha= | -20 | deg
Mach: | 0.5 |  |  | Cl=0 at alpha= | -4.3158 | deg
|  |  |  | @ Cl=0.1, Cd= | 0.010208
|  |  |  | @ Cl=0.4, Cd= | 0.0096436
|  |  |  | @ Cl=0.6, Cd= | 0.0097407
alpha (deg) | Cl | Cd | Cm | Cl/Cd
-20 | -0.3201 | 0.19501 | -0.0122 | -1.6415
-19.5 | -0.3104 | 0.18749 | -0.018 | -1.6556
-19 | -0.2983 | 0.18041 | -0.0232 | -1.6535
-18.5 | -0.2689 | 0.17691 | -0.0263 | -1.52
-18 | -0.2553 | 0.17035 | -0.031 | -1.4987
-17.5 | -0.2432 | 0.16391 | -0.0359 | -1.4837
-17 | -0.2443 | 0.15555 | -0.0418 | -1.5706
-16.5 | -0.2132 | 0.15171 | -0.0475 | -1.4053
-16 | -0.2042 | 0.1454 | -0.0532 | -1.4044
-15.5 | -0.1984 | 0.13998 | -0.0581 | -1.4173
-15 | -0.1854 | 0.13526 | -0.0613 | -1.3707
-14.5 | -0.3274 | 0.13763 | -0.0564 | -2.3788
-13 | -0.3286 | 0.10231 | -0.0837 | -3.2118
-12.5 | -0.4106 | 0.07934 | -0.1055 | -5.1752
-12 | -0.4149 | 0.06695 | -0.1207 | -6.1972
-11.5 | -0.4496 | 0.05641 | -0.1289 | -7.9702
-11 | -0.4614 | 0.04978 | -0.132 | -9.2688
-10.5 | -0.4833 | 0.04286 | -0.1349 | -11.2762
-10 | -0.5051 | 0.03642 | -0.1369 | -13.8688
-9.5 | -0.5207 | 0.03071 | -0.138 | -16.9554
-9 | -0.5333 | 0.02542 | -0.1381 | -20.9795
-8.5 | -0.542 | 0.02036 | -0.139 | -26.6208
-8 | -0.504 | 0.0173 | -0.1403 | -29.1329
-7.5 | -0.4484 | 0.01549 | -0.1396 | -28.9477
-7 | -0.3838 | 0.01417 | -0.1388 | -27.0854
-6.5 | -0.3154 | 0.01317 | -0.138 | -23.9484
-6 | -0.2445 | 0.01237 | -0.1373 | -19.7656
-5.5 | -0.1722 | 0.0117 | -0.1368 | -14.7179
-5 | -0.0996 | 0.01119 | -0.1363 | -8.9008
-4.5 | -0.027 | 0.01077 | -0.1359 | -2.507
-4 | 0.0463 | 0.0104 | -0.1356 | 4.4519
-3.5 | 0.1189 | 0.01014 | -0.1353 | 11.7258
-3 | 0.191 | 0.00995 | -0.135 | 19.196
-2.5 | 0.2633 | 0.00978 | -0.1348 | 26.9223
-2 | 0.3353 | 0.00968 | -0.1345 | 34.6384
-1.5 | 0.4064 | 0.00964 | -0.1342 | 42.1577
-1 | 0.4766 | 0.00966 | -0.1338 | 49.3375
-0.5 | 0.547 | 0.00968 | -0.1333 | 56.5083
0 | 0.6168 | 0.00976 | -0.1328 | 63.1967
0.5 | 0.6855 | 0.00988 | -0.1321 | 69.3826
1 | 0.753 | 0.01007 | -0.1312 | 74.7766
1.5 | 0.8191 | 0.01031 | -0.13 | 79.4471
2.5 | 0.9471 | 0.01091 | -0.1267 | 86.8103
3 | 1.0082 | 0.01127 | -0.1245 | 89.4587
3.5 | 1.0655 | 0.01171 | -0.1216 | 90.9906
4 | 1.1143 | 0.01221 | -0.1173 | 91.2613
4.5 | 1.1592 | 0.0129 | -0.1126 | 89.8605
5 | 1.2024 | 0.01377 | -0.1078 | 87.3203
5.5 | 1.2432 | 0.01486 | -0.1031 | 83.6608
6.5 | 1.3172 | 0.01782 | -0.0939 | 73.9169
7 | 1.3501 | 0.01976 | -0.0894 | 68.3249
7.5 | 1.3794 | 0.02206 | -0.0851 | 62.5295
8 | 1.4034 | 0.0246 | -0.0805 | 57.0488
8.5 | 1.4243 | 0.02742 | -0.0761 | 51.9438
9 | 1.4456 | 0.03108 | -0.0729 | 46.5122
9.5 | 1.4627 | 0.03532 | -0.0701 | 41.4128
10 | 1.4768 | 0.04007 | -0.0678 | 36.8555
10.5 | 1.4872 | 0.04541 | -0.066 | 32.7505
11 | 1.4943 | 0.05135 | -0.0647 | 29.1003
11.5 | 1.498 | 0.05793 | -0.0642 | 25.8588
12 | 1.4982 | 0.06516 | -0.0642 | 22.9926
12.5 | 1.4951 | 0.07308 | -0.0651 | 20.4584
13 | 1.4934 | 0.08123 | -0.0664 | 18.3848
13.5 | 1.4907 | 0.0898 | -0.0683 | 16.6002
14 | 1.4866 | 0.09882 | -0.0709 | 15.0435
14.5 | 1.4802 | 0.10837 | -0.0742 | 13.6588
15 | 1.4755 | 0.11799 | -0.0779 | 12.5053
15.5 | 1.4725 | 0.12757 | -0.082 | 11.5427
16 | 1.4688 | 0.13741 | -0.0866 | 10.6892
16.5 | 1.4659 | 0.14734 | -0.0918 | 9.9491
17 | 1.4629 | 0.15738 | -0.0974 | 9.2953

## 41. Re 1M Mach 0.00 (1)
BIGFOIL.COM POLAR EXPORT
Joukowsky 18.00% thick 4.00% camber
Joukowsky 18.00% thick 4.00% camber |  |  |  | Cl Max: | 2.087 | at alpha= | 18 | deg
JavaFoil+Calcfoil stall+Eppler ext transition |  |  |  | L/D Max: | 114.108 | at alpha= | 1.5 | deg
Re: | 1000000 |  |  | Cd Min: | 0.00567 | at alpha= | -6 | deg
Mach: | 0 |  |  | Cl=0 at alpha= | -4.7339 | deg
|  |  |  | @ Cl=0.1, Cd= | 0.0057126
|  |  |  | @ Cl=0.4, Cd= | 0.0059116
|  |  |  | @ Cl=0.6, Cd= | 0.0063136
alpha (deg) | Cl | Cd | Cm | Cl/Cd
-20 | -1.193 | 0.12578 | -0.08 | -9.482
-19.5 | -1.181 | 0.11832 | -0.081 | -9.983
-19 | -1.167 | 0.1112 | -0.082 | -10.499
-18.5 | -1.152 | 0.10417 | -0.083 | -11.058
-18 | -1.134 | 0.09729 | -0.084 | -11.658
-17.5 | -1.114 | 0.09083 | -0.085 | -12.27
-17 | -1.092 | 0.08452 | -0.086 | -12.926
-16.5 | -1.068 | 0.07839 | -0.087 | -13.63
-16 | -1.042 | 0.07242 | -0.088 | -14.384
-15.5 | -1.013 | 0.06678 | -0.089 | -15.171
-15 | -0.983 | 0.06137 | -0.09 | -16.013
-14.5 | -0.95 | 0.05616 | -0.092 | -16.925
-14 | -0.916 | 0.05122 | -0.093 | -17.893
-13.5 | -0.881 | 0.04646 | -0.094 | -18.957
-13 | -0.843 | 0.04203 | -0.095 | -20.058
-12.5 | -0.803 | 0.03792 | -0.096 | -21.186
-12 | -0.762 | 0.03404 | -0.098 | -22.391
-11.5 | -0.72 | 0.0304 | -0.099 | -23.671
-11 | -0.675 | 0.02712 | -0.1 | -24.905
-10.5 | -0.63 | 0.024 | -0.102 | -26.253
-10 | -0.583 | 0.02115 | -0.103 | -27.558
-9.5 | -0.534 | 0.01851 | -0.104 | -28.862
-9 | -0.485 | 0.01622 | -0.106 | -29.865
-8.5 | -0.433 | 0.0142 | -0.107 | -30.527
-8 | -0.381 | 0.01237 | -0.109 | -30.827
-7.5 | -0.328 | 0.01081 | -0.11 | -30.339
-7 | -0.274 | 0.00932 | -0.113 | -29.425
-6.5 | -0.219 | 0.00574 | -0.115 | -38.055
-6 | -0.157 | 0.00567 | -0.115 | -27.694
-5.5 | -0.095 | 0.00574 | -0.115 | -16.571
-5 | -0.033 | 0.00571 | -0.115 | -5.8
-4.5 | 0.029 | 0.0057 | -0.116 | 5.115
-4 | 0.092 | 0.00571 | -0.116 | 16.038
-3.5 | 0.154 | 0.00573 | -0.116 | 26.877
-3 | 0.217 | 0.0057 | -0.116 | 37.971
-2.5 | 0.279 | 0.00577 | -0.116 | 48.359
-2 | 0.342 | 0.00579 | -0.116 | 58.986
-1.5 | 0.404 | 0.00592 | -0.116 | 68.31
-1 | 0.466 | 0.00602 | -0.116 | 77.451
-0.5 | 0.528 | 0.00612 | -0.116 | 86.337
0 | 0.591 | 0.00629 | -0.116 | 93.848
0.5 | 0.652 | 0.00645 | -0.116 | 101.14
1 | 0.714 | 0.00657 | -0.116 | 108.78
1.5 | 0.776 | 0.0068 | -0.116 | 114.108
2 | 0.837 | 0.00832 | -0.116 | 100.65
2.5 | 0.899 | 0.00865 | -0.116 | 103.872
3 | 0.96 | 0.0091 | -0.116 | 105.393
3.5 | 1.018 | 0.00937 | -0.116 | 108.59
4 | 1.076 | 0.00995 | -0.115 | 108.172
4.5 | 1.134 | 0.01035 | -0.115 | 109.506
5 | 1.191 | 0.0108 | -0.115 | 110.278
5.5 | 1.248 | 0.0113 | -0.115 | 110.4
6 | 1.303 | 0.01185 | -0.114 | 109.963
6.5 | 1.358 | 0.01246 | -0.114 | 109.023
7 | 1.412 | 0.01313 | -0.114 | 107.469
7.5 | 1.464 | 0.01387 | -0.113 | 105.583
8 | 1.515 | 0.01469 | -0.113 | 103.164
8.5 | 1.565 | 0.01557 | -0.113 | 100.507
9 | 1.613 | 0.01628 | -0.112 | 99.058
9.5 | 1.659 | 0.01748 | -0.112 | 94.892
10 | 1.703 | 0.01885 | -0.111 | 90.336
10.5 | 1.745 | 0.02037 | -0.111 | 85.684
11 | 1.786 | 0.02203 | -0.11 | 81.063
11.5 | 1.824 | 0.02382 | -0.11 | 76.563
12 | 1.86 | 0.02572 | -0.109 | 72.327
12.5 | 1.894 | 0.02777 | -0.108 | 68.195
13 | 1.925 | 0.02992 | -0.108 | 64.326
13.5 | 1.954 | 0.03222 | -0.107 | 60.638
14 | 1.98 | 0.03466 | -0.107 | 57.141
14.5 | 2.004 | 0.03726 | -0.106 | 53.778
15 | 2.024 | 0.04003 | -0.105 | 50.562
15.5 | 2.042 | 0.043 | -0.105 | 47.498
16 | 2.058 | 0.04619 | -0.104 | 44.553
16.5 | 2.069 | 0.04961 | -0.103 | 41.717
17 | 2.078 | 0.05336 | -0.103 | 38.938
17.5 | 2.084 | 0.05729 | -0.102 | 36.373
18 | 2.087 | 0.06145 | -0.101 | 33.962
18.5 | 2.087 | 0.06596 | -0.101 | 31.642
19 | 2.084 | 0.07072 | -0.1 | 29.469
19.5 | 2.078 | 0.07591 | -0.099 | 27.371
20 | 2.069 | 0.08136 | -0.098 | 25.428

## 42. Re 1M Mach 0.00 (2)
BIGFOIL.COM POLAR EXPORT
Joukowsky 18.00% thick 4.00% camber
Joukowsky 18.00% thick 4.00% camber |  |  |  | Cl Max: | 1.7269 | at alpha= | 17 | deg
XFOIL ncrit=9 |  |  |  | L/D Max: | 118.102 | at alpha= | 8 | deg
Re: | 1000000 |  |  | Cd Min: | 0.11075 | at alpha= | -20 | deg
Mach: | 0 |  |  | Cl=0 at alpha= | -4.5304 | deg
|  |  |  | @ Cl=0.1, Cd= | 0.0081597
|  |  |  | @ Cl=0.4, Cd= | 0.0078333
|  |  |  | @ Cl=0.6, Cd= | 0.0079542
alpha (deg) | Cl | Cd | Cm | Cl/Cd
-20 | -0.9015 | 0.11075 | -0.0568 | -8.14
-19.5 | -0.9036 | 0.10392 | -0.0604 | -8.6952
-19 | -0.9147 | 0.09567 | -0.0649 | -9.561
-18.5 | -0.9279 | 0.08725 | -0.0695 | -10.635
-18 | -0.9404 | 0.07906 | -0.0739 | -11.8948
-17.5 | -0.9618 | 0.07005 | -0.0789 | -13.7302
-17 | -0.9823 | 0.06134 | -0.0838 | -16.014
-16.5 | -1.0036 | 0.05292 | -0.0885 | -18.9645
-16 | -1.0231 | 0.04529 | -0.0924 | -22.59
-15.5 | -1.0444 | 0.03784 | -0.0959 | -27.6004
-15 | -1.074 | 0.03026 | -0.0988 | -35.4924
-14.5 | -1.0444 | 0.02477 | -0.1071 | -42.1639
-14 | -0.9824 | 0.02072 | -0.1179 | -47.4131
-13.5 | -0.9678 | 0.01818 | -0.1174 | -53.2343
-13 | -0.9309 | 0.01708 | -0.1161 | -54.5023
-12.5 | -0.8902 | 0.0159 | -0.1153 | -55.9874
-12 | -0.8425 | 0.0151 | -0.1148 | -55.7947
-11.5 | -0.7941 | 0.0142 | -0.1144 | -55.9225
-11 | -0.7418 | 0.01357 | -0.1142 | -54.6647
-10.5 | -0.6889 | 0.01284 | -0.1142 | -53.6526
-10 | -0.6347 | 0.01224 | -0.1142 | -51.8546
-9.5 | -0.5788 | 0.01174 | -0.1143 | -49.3015
-9 | -0.5225 | 0.01123 | -0.1145 | -46.5272
-8.5 | -0.4659 | 0.01076 | -0.1146 | -43.2993
-8 | -0.4081 | 0.01032 | -0.1149 | -39.5446
-7.5 | -0.3502 | 0.00997 | -0.1151 | -35.1254
-7 | -0.2918 | 0.00964 | -0.1154 | -30.2697
-6.5 | -0.2329 | 0.00935 | -0.1157 | -24.9091
-6 | -0.1743 | 0.0091 | -0.116 | -19.1538
-5.5 | -0.1149 | 0.00882 | -0.1164 | -13.0272
-5 | -0.0556 | 0.0086 | -0.1167 | -6.4651
-4.5 | 0.0036 | 0.00842 | -0.117 | 0.42755
-4 | 0.0633 | 0.00824 | -0.1174 | 7.682
-3.5 | 0.1227 | 0.00811 | -0.1177 | 15.1295
-3 | 0.1821 | 0.00802 | -0.1179 | 22.7057
-2.5 | 0.2419 | 0.00792 | -0.1183 | 30.5429
-2 | 0.3012 | 0.00787 | -0.1185 | 38.2719
-1.5 | 0.3602 | 0.00786 | -0.1187 | 45.827
-1 | 0.4198 | 0.00782 | -0.119 | 53.6829
-0.5 | 0.4788 | 0.00783 | -0.1192 | 61.1494
0 | 0.5374 | 0.00789 | -0.1193 | 68.1115
0.5 | 0.5959 | 0.00795 | -0.1194 | 74.956
1 | 0.6545 | 0.00801 | -0.1195 | 81.7104
1.5 | 0.7125 | 0.00812 | -0.1196 | 87.7463
2 | 0.7699 | 0.00826 | -0.1195 | 93.2082
3 | 0.8837 | 0.00859 | -0.1193 | 102.8754
3.5 | 0.9401 | 0.00878 | -0.1191 | 107.0729
4 | 0.9957 | 0.00901 | -0.1187 | 110.5105
4.5 | 1.0504 | 0.00928 | -0.1183 | 113.1897
5 | 1.1043 | 0.00958 | -0.1177 | 115.2714
5.5 | 1.1571 | 0.00991 | -0.117 | 116.7608
6 | 1.2088 | 0.01028 | -0.1161 | 117.5875
6.5 | 1.2591 | 0.01067 | -0.115 | 118.0037
7 | 1.3076 | 0.0111 | -0.1136 | 117.8018
7.5 | 1.3535 | 0.01154 | -0.1118 | 117.2877
8 | 1.3877 | 0.01175 | -0.1076 | 118.1021
8.5 | 1.4259 | 0.01242 | -0.1045 | 114.8068
9 | 1.4584 | 0.0132 | -0.1007 | 110.4848
10 | 1.5191 | 0.01514 | -0.0931 | 100.3369
10.5 | 1.5468 | 0.01636 | -0.0895 | 94.5477
11 | 1.573 | 0.01777 | -0.0859 | 88.52
11.5 | 1.5976 | 0.01939 | -0.0826 | 82.393
12 | 1.6198 | 0.02127 | -0.0793 | 76.1542
12.5 | 1.6397 | 0.02345 | -0.0762 | 69.9232
13 | 1.6575 | 0.02593 | -0.0733 | 63.9221
13.5 | 1.6726 | 0.02878 | -0.0706 | 58.1167
14 | 1.6843 | 0.0321 | -0.0682 | 52.4704
14.5 | 1.6974 | 0.03553 | -0.0663 | 47.7737
15 | 1.7086 | 0.03935 | -0.0647 | 43.4206
15.5 | 1.7157 | 0.0438 | -0.0634 | 39.1712
16 | 1.7188 | 0.04892 | -0.0626 | 35.1349
16.5 | 1.7255 | 0.05393 | -0.0622 | 31.9952
17 | 1.7269 | 0.05976 | -0.0622 | 28.8973
17.5 | 1.7248 | 0.06632 | -0.0628 | 26.0072
18 | 1.7239 | 0.07297 | -0.0637 | 23.6248
18.5 | 1.7159 | 0.08083 | -0.0653 | 21.2285
19 | 1.7135 | 0.08813 | -0.0671 | 19.4429
19.5 | 1.6991 | 0.09744 | -0.0699 | 17.4374
20 | 1.6954 | 0.10526 | -0.0725 | 16.1068

## 43. Re 1M Mach 0.10 (1)
BIGFOIL.COM POLAR EXPORT
Joukowsky 18.00% thick 4.00% camber
Joukowsky 18.00% thick 4.00% camber |  |  |  | Cl Max: | 2.072 | at alpha= | 17.5 | deg
JavaFoil+Calcfoil stall+Eppler ext transition |  |  |  | L/D Max: | 114.661 | at alpha= | 1.5 | deg
Re: | 1000000 |  |  | Cd Min: | 0.00568 | at alpha= | -6 | deg
Mach: | 0.1 |  |  | Cl=0 at alpha= | -4.7339 | deg
|  |  |  | @ Cl=0.1, Cd= | 0.0057138
|  |  |  | @ Cl=0.4, Cd= | 0.0058681
|  |  |  | @ Cl=0.6, Cd= | 0.0063
alpha (deg) | Cl | Cd | Cm | Cl/Cd
-20 | -1.175 | 0.12915 | -0.08 | -9.1
-19.5 | -1.166 | 0.12152 | -0.081 | -9.593
-19 | -1.154 | 0.1141 | -0.082 | -10.116
-18.5 | -1.14 | 0.10693 | -0.083 | -10.665
-18 | -1.125 | 0.09974 | -0.084 | -11.275
-17.5 | -1.106 | 0.09312 | -0.085 | -11.881
-17 | -1.086 | 0.08666 | -0.086 | -12.53
-16.5 | -1.063 | 0.08036 | -0.087 | -13.229
-16 | -1.038 | 0.07424 | -0.088 | -13.977
-15.5 | -1.01 | 0.06845 | -0.089 | -14.755
-15 | -0.98 | 0.06289 | -0.09 | -15.589
-14.5 | -0.949 | 0.05758 | -0.092 | -16.481
-14 | -0.916 | 0.05236 | -0.093 | -17.488
-13.5 | -0.88 | 0.04764 | -0.094 | -18.482
-13 | -0.843 | 0.04308 | -0.095 | -19.573
-12.5 | -0.804 | 0.03888 | -0.097 | -20.677
-12 | -0.763 | 0.0349 | -0.098 | -21.861
-11.5 | -0.721 | 0.03115 | -0.099 | -23.129
-11 | -0.677 | 0.02779 | -0.1 | -24.345
-10.5 | -0.631 | 0.0246 | -0.102 | -25.66
-10 | -0.584 | 0.02174 | -0.103 | -26.852
-9.5 | -0.535 | 0.01899 | -0.104 | -28.196
-9 | -0.486 | 0.01664 | -0.106 | -29.174
-8.5 | -0.434 | 0.01455 | -0.107 | -29.85
-8 | -0.382 | 0.01268 | -0.109 | -30.128
-7.5 | -0.328 | 0.01107 | -0.111 | -29.687
-7 | -0.274 | 0.00965 | -0.113 | -28.428
-6.5 | -0.22 | 0.00576 | -0.116 | -38.144
-6 | -0.158 | 0.00568 | -0.116 | -27.757
-5.5 | -0.096 | 0.00575 | -0.116 | -16.633
-5 | -0.033 | 0.00571 | -0.116 | -5.82
-4.5 | 0.029 | 0.0057 | -0.116 | 5.134
-4 | 0.092 | 0.00571 | -0.116 | 16.099
-3.5 | 0.155 | 0.00574 | -0.116 | 26.982
-3 | 0.218 | 0.00571 | -0.116 | 38.122
-2.5 | 0.281 | 0.00578 | -0.116 | 48.552
-2 | 0.343 | 0.00585 | -0.116 | 58.715
-1.5 | 0.406 | 0.00587 | -0.116 | 69.163
-1 | 0.469 | 0.00603 | -0.116 | 77.718
-0.5 | 0.531 | 0.00616 | -0.116 | 86.261
0 | 0.593 | 0.00627 | -0.116 | 94.603
0.5 | 0.656 | 0.00654 | -0.116 | 100.201
1 | 0.718 | 0.0066 | -0.116 | 108.823
1.5 | 0.78 | 0.0068 | -0.116 | 114.661
2 | 0.841 | 0.00835 | -0.116 | 100.783
2.5 | 0.903 | 0.00868 | -0.116 | 103.979
3 | 0.964 | 0.00913 | -0.116 | 105.624
3.5 | 1.022 | 0.00945 | -0.116 | 108.168
4 | 1.081 | 0.01001 | -0.116 | 107.938
4.5 | 1.139 | 0.01041 | -0.116 | 109.398
5 | 1.196 | 0.01089 | -0.115 | 109.83
5.5 | 1.253 | 0.0114 | -0.115 | 109.879
6 | 1.309 | 0.01196 | -0.115 | 109.453
6.5 | 1.364 | 0.01259 | -0.114 | 108.36
7 | 1.417 | 0.01328 | -0.114 | 106.729
7.5 | 1.47 | 0.01404 | -0.114 | 104.703
8 | 1.521 | 0.01488 | -0.113 | 102.216
8.5 | 1.57 | 0.01579 | -0.113 | 99.449
9 | 1.618 | 0.01652 | -0.113 | 97.981
9.5 | 1.664 | 0.01776 | -0.112 | 93.716
10 | 1.709 | 0.0192 | -0.112 | 89.004
10.5 | 1.751 | 0.02076 | -0.111 | 84.328
11 | 1.791 | 0.02247 | -0.111 | 79.676
11.5 | 1.828 | 0.02432 | -0.11 | 75.18
12 | 1.864 | 0.02628 | -0.109 | 70.918
12.5 | 1.897 | 0.02838 | -0.109 | 66.849
13 | 1.927 | 0.03061 | -0.108 | 62.96
13.5 | 1.955 | 0.03297 | -0.108 | 59.303
14 | 1.981 | 0.03554 | -0.107 | 55.735
14.5 | 2.003 | 0.03822 | -0.106 | 52.408
15 | 2.022 | 0.04111 | -0.106 | 49.182
15.5 | 2.038 | 0.04422 | -0.105 | 46.097
16 | 2.052 | 0.04756 | -0.104 | 43.15
16.5 | 2.062 | 0.05113 | -0.104 | 40.326
17 | 2.068 | 0.05501 | -0.103 | 37.596
17.5 | 2.072 | 0.05915 | -0.102 | 35.026
18 | 2.072 | 0.0635 | -0.102 | 32.636
18.5 | 2.07 | 0.06829 | -0.101 | 30.309
19 | 2.064 | 0.07335 | -0.1 | 28.138
19.5 | 2.054 | 0.07882 | -0.099 | 26.06
20 | 2.042 | 0.0846 | -0.098 | 24.133

## 44. Re 1M Mach 0.10 (2)
BIGFOIL.COM POLAR EXPORT
Joukowsky 18.00% thick 4.00% camber
Joukowsky 18.00% thick 4.00% camber |  |  |  | Cl Max: | 1.7179 | at alpha= | 17 | deg
XFOIL ncrit=9 |  |  |  | L/D Max: | 117.521 | at alpha= | 6.5 | deg
Re: | 1000000 |  |  | Cd Min: | 0.11581 | at alpha= | -20 | deg
Mach: | 0.1 |  |  | Cl=0 at alpha= | -4.5259 | deg
|  |  |  | @ Cl=0.1, Cd= | 0.0081897
|  |  |  | @ Cl=0.4, Cd= | 0.007871
|  |  |  | @ Cl=0.6, Cd= | 0.0079909
alpha (deg) | Cl | Cd | Cm | Cl/Cd
-20 | -0.8773 | 0.11581 | -0.0549 | -7.5753
-19.5 | -0.884 | 0.10805 | -0.0592 | -8.1814
-19 | -0.8932 | 0.10003 | -0.0635 | -8.9293
-18.5 | -0.9055 | 0.09161 | -0.0681 | -9.8843
-18 | -0.9172 | 0.08346 | -0.0725 | -10.9897
-17.5 | -0.9322 | 0.07515 | -0.077 | -12.4045
-17 | -0.9522 | 0.06638 | -0.0819 | -14.3447
-16.5 | -0.973 | 0.05778 | -0.0867 | -16.8397
-16 | -0.9921 | 0.04991 | -0.0909 | -19.8778
-15.5 | -1.0105 | 0.04258 | -0.0945 | -23.7318
-15 | -1.0445 | 0.03419 | -0.0982 | -30.5499
-14.5 | -1.0442 | 0.02765 | -0.1038 | -37.7649
-14 | -0.9797 | 0.02321 | -0.1153 | -42.2103
-13.5 | -0.9646 | 0.01898 | -0.1193 | -50.8219
-13 | -0.9341 | 0.01755 | -0.1177 | -53.2251
-12.5 | -0.8943 | 0.01637 | -0.1167 | -54.6304
-12 | -0.8485 | 0.01539 | -0.1161 | -55.1332
-11.5 | -0.7998 | 0.0145 | -0.1156 | -55.1586
-11 | -0.7478 | 0.01381 | -0.1153 | -54.1492
-10.5 | -0.6948 | 0.01302 | -0.1153 | -53.3641
-10 | -0.64 | 0.01243 | -0.1152 | -51.4883
-9.5 | -0.5839 | 0.0119 | -0.1152 | -49.0672
-9 | -0.5274 | 0.01133 | -0.1154 | -46.549
-8 | -0.412 | 0.01043 | -0.1157 | -39.5014
-7.5 | -0.3535 | 0.01007 | -0.1159 | -35.1043
-7 | -0.2947 | 0.00975 | -0.1161 | -30.2256
-6.5 | -0.2355 | 0.0094 | -0.1165 | -25.0532
-6 | -0.1763 | 0.00913 | -0.1167 | -19.31
-5.5 | -0.1166 | 0.00886 | -0.117 | -13.1603
-5 | -0.0568 | 0.00863 | -0.1174 | -6.5817
-4 | 0.063 | 0.00827 | -0.118 | 7.6179
-3.5 | 0.1229 | 0.00814 | -0.1183 | 15.0983
-2.5 | 0.2428 | 0.00795 | -0.1188 | 30.5409
-2 | 0.3026 | 0.00789 | -0.1191 | 38.3523
-1.5 | 0.362 | 0.00789 | -0.1193 | 45.8809
-1 | 0.4219 | 0.00786 | -0.1195 | 53.6768
-0.5 | 0.4814 | 0.00787 | -0.1197 | 61.169
0 | 0.5404 | 0.00792 | -0.1198 | 68.2323
1 | 0.6581 | 0.00806 | -0.12 | 81.6501
1.5 | 0.7165 | 0.00816 | -0.12 | 87.8064
2 | 0.7744 | 0.0083 | -0.12 | 93.3012
2.5 | 0.8316 | 0.00847 | -0.1198 | 98.1818
3 | 0.8885 | 0.00866 | -0.1196 | 102.5982
3.5 | 0.9453 | 0.00885 | -0.1194 | 106.8136
4 | 1.0012 | 0.00908 | -0.119 | 110.2643
4.5 | 1.0564 | 0.00935 | -0.1186 | 112.984
5 | 1.1105 | 0.00965 | -0.1179 | 115.0777
5.5 | 1.1636 | 0.00999 | -0.1172 | 116.4765
6 | 1.2154 | 0.01036 | -0.1162 | 117.3166
6.5 | 1.2657 | 0.01077 | -0.115 | 117.5209
7 | 1.3141 | 0.01121 | -0.1134 | 117.2257
7.5 | 1.3598 | 0.01166 | -0.1115 | 116.6209
8 | 1.3933 | 0.01188 | -0.107 | 117.2811
8.5 | 1.4289 | 0.01258 | -0.1034 | 113.5851
9 | 1.4613 | 0.0134 | -0.0995 | 109.0522
9.5 | 1.492 | 0.01436 | -0.0956 | 103.8997
10 | 1.5207 | 0.0155 | -0.0918 | 98.1097
10.5 | 1.5476 | 0.01684 | -0.088 | 91.9002
11.5 | 1.5968 | 0.02012 | -0.0811 | 79.3638
12 | 1.6189 | 0.02212 | -0.0778 | 73.1872
12.5 | 1.6388 | 0.02441 | -0.0748 | 67.1364
13 | 1.6561 | 0.02705 | -0.072 | 61.2237
13.5 | 1.6707 | 0.03007 | -0.0694 | 55.5604
14 | 1.6828 | 0.03349 | -0.0671 | 50.2478
14.5 | 1.6919 | 0.03743 | -0.0652 | 45.2017
15 | 1.7027 | 0.04146 | -0.0638 | 41.0685
15.5 | 1.7104 | 0.04604 | -0.0627 | 37.1503
16 | 1.7128 | 0.05141 | -0.0621 | 33.3165
16.5 | 1.7162 | 0.057 | -0.0619 | 30.1088
17 | 1.7179 | 0.06299 | -0.0622 | 27.2726
17.5 | 1.7121 | 0.07021 | -0.063 | 24.3854
18 | 1.7118 | 0.07698 | -0.0642 | 22.2369
18.5 | 1.7039 | 0.08503 | -0.066 | 20.0388
19 | 1.699 | 0.09286 | -0.0681 | 18.2964
19.5 | 1.6876 | 0.10189 | -0.071 | 16.563
20 | 1.6794 | 0.11055 | -0.0741 | 15.1913

## 45. Re 1M Mach 0.25 (1)
BIGFOIL.COM POLAR EXPORT
Joukowsky 18.00% thick 4.00% camber
Joukowsky 18.00% thick 4.00% camber |  |  |  | Cl Max: | 1.999 | at alpha= | 15.5 | deg
JavaFoil+Calcfoil stall+Eppler ext transition |  |  |  | L/D Max: | 116.399 | at alpha= | 1.5 | deg
Re: | 1000000 |  |  | Cd Min: | 0.00569 | at alpha= | -5.5 | deg
Mach: | 0.25 |  |  | Cl=0 at alpha= | -4.7344 | deg
|  |  |  | @ Cl=0.1, Cd= | 0.0057519
|  |  |  | @ Cl=0.4, Cd= | 0.0059134
|  |  |  | @ Cl=0.6, Cd= | 0.0063387
alpha (deg) | Cl | Cd | Cm | Cl/Cd
-20 | -1.028 | 0.15236 | -0.077 | -6.75
-19.5 | -1.038 | 0.14287 | -0.078 | -7.263
-19 | -1.043 | 0.13349 | -0.08 | -7.817
-18.5 | -1.045 | 0.12475 | -0.081 | -8.381
-18 | -1.044 | 0.11619 | -0.082 | -8.987
-17.5 | -1.039 | 0.10806 | -0.083 | -9.616
-17 | -1.031 | 0.10008 | -0.085 | -10.298
-16.5 | -1.018 | 0.09291 | -0.086 | -10.958
-16 | -1.001 | 0.08568 | -0.087 | -11.687
-15.5 | -0.982 | 0.07878 | -0.089 | -12.462
-15 | -0.959 | 0.0723 | -0.09 | -13.263
-14.5 | -0.933 | 0.06607 | -0.091 | -14.127
-14 | -0.905 | 0.06018 | -0.093 | -15.038
-13.5 | -0.874 | 0.0547 | -0.094 | -15.974
-13 | -0.84 | 0.04941 | -0.095 | -17.004
-12.5 | -0.804 | 0.04446 | -0.097 | -18.078
-12 | -0.765 | 0.03985 | -0.098 | -19.197
-11.5 | -0.724 | 0.03566 | -0.1 | -20.302
-11 | -0.681 | 0.03176 | -0.101 | -21.446
-10.5 | -0.636 | 0.02813 | -0.103 | -22.626
-10 | -0.59 | 0.02474 | -0.104 | -23.835
-9.5 | -0.541 | 0.02177 | -0.106 | -24.869
-9 | -0.491 | 0.01903 | -0.107 | -25.824
-8.5 | -0.44 | 0.01663 | -0.109 | -26.442
-8 | -0.387 | 0.01455 | -0.11 | -26.576
-7.5 | -0.332 | 0.01263 | -0.112 | -26.305
-7 | -0.276 | 0.01099 | -0.114 | -25.152
-6.5 | -0.22 | 0.00956 | -0.116 | -22.978
-6 | -0.162 | 0.00576 | -0.119 | -28.117
-5.5 | -0.098 | 0.00569 | -0.119 | -17.247
-5 | -0.034 | 0.00577 | -0.119 | -5.921
-4.5 | 0.03 | 0.00574 | -0.119 | 5.24
-4 | 0.094 | 0.00575 | -0.119 | 16.442
-3.5 | 0.159 | 0.00577 | -0.119 | 27.54
-3 | 0.224 | 0.00582 | -0.12 | 38.439
-2.5 | 0.288 | 0.0058 | -0.12 | 49.695
-2 | 0.353 | 0.00584 | -0.12 | 60.388
-1.5 | 0.417 | 0.00594 | -0.12 | 70.264
-1 | 0.482 | 0.00609 | -0.12 | 79.099
-0.5 | 0.546 | 0.00617 | -0.12 | 88.459
0 | 0.61 | 0.00637 | -0.12 | 95.691
0.5 | 0.674 | 0.00656 | -0.12 | 102.726
1 | 0.737 | 0.00672 | -0.12 | 109.661
1.5 | 0.801 | 0.00688 | -0.12 | 116.399
2 | 0.864 | 0.00868 | -0.12 | 99.55
2.5 | 0.927 | 0.00901 | -0.12 | 102.965
3 | 0.987 | 0.00917 | -0.119 | 107.551
3.5 | 1.047 | 0.00996 | -0.119 | 105.197
4 | 1.107 | 0.01039 | -0.119 | 106.59
4.5 | 1.167 | 0.0109 | -0.119 | 107.069
5 | 1.225 | 0.01139 | -0.118 | 107.541
5.5 | 1.283 | 0.01199 | -0.118 | 106.948
6 | 1.339 | 0.01263 | -0.118 | 105.99
6.5 | 1.394 | 0.01335 | -0.117 | 104.489
7 | 1.449 | 0.01415 | -0.117 | 102.349
7.5 | 1.501 | 0.01503 | -0.116 | 99.863
8 | 1.552 | 0.01602 | -0.116 | 96.895
8.5 | 1.601 | 0.01711 | -0.116 | 93.622
9 | 1.649 | 0.01803 | -0.115 | 91.431
9.5 | 1.694 | 0.01954 | -0.115 | 86.651
10 | 1.736 | 0.02125 | -0.114 | 81.725
10.5 | 1.776 | 0.0231 | -0.113 | 76.9
11 | 1.814 | 0.02514 | -0.113 | 72.133
11.5 | 1.848 | 0.02732 | -0.112 | 67.637
12 | 1.88 | 0.02965 | -0.112 | 63.407
12.5 | 1.908 | 0.03217 | -0.111 | 59.322
13 | 1.933 | 0.03488 | -0.11 | 55.429
13.5 | 1.954 | 0.03781 | -0.11 | 51.697
14 | 1.972 | 0.04097 | -0.109 | 48.144
14.5 | 1.985 | 0.04431 | -0.108 | 44.806
15 | 1.994 | 0.04802 | -0.107 | 41.525
15.5 | 1.999 | 0.05197 | -0.107 | 38.462
16 | 1.999 | 0.05635 | -0.106 | 35.479
16.5 | 1.994 | 0.06107 | -0.105 | 32.654
17 | 1.983 | 0.0663 | -0.104 | 29.914
17.5 | 1.968 | 0.07197 | -0.103 | 27.347
18 | 1.948 | 0.07816 | -0.102 | 24.929
18.5 | 1.924 | 0.08478 | -0.101 | 22.695
19 | 1.894 | 0.09231 | -0.1 | 20.516
19.5 | 1.858 | 0.10013 | -0.099 | 18.558
20 | 1.817 | 0.10893 | -0.098 | 16.684

## 46. Re 1M Mach 0.25 (2)
BIGFOIL.COM POLAR EXPORT
Joukowsky 18.00% thick 4.00% camber
Joukowsky 18.00% thick 4.00% camber |  |  |  | Cl Max: | 1.6705 | at alpha= | 15 | deg
XFOIL ncrit=9 |  |  |  | L/D Max: | 113.71 | at alpha= | 6 | deg
Re: | 1000000 |  |  | Cd Min: | 0.13657 | at alpha= | 20 | deg
Mach: | 0.25 |  |  | Cl=0 at alpha= | -4.4911 | deg
|  |  |  | @ Cl=0.1, Cd= | 0.0084338
|  |  |  | @ Cl=0.4, Cd= | 0.0080445
|  |  |  | @ Cl=0.6, Cd= | 0.0081427
alpha (deg) | Cl | Cd | Cm | Cl/Cd
-19.5 | -0.7632 | 0.13298 | -0.0494 | -5.7392
-19 | -0.785 | 0.12205 | -0.0558 | -6.4318
-18.5 | -0.7922 | 0.11388 | -0.0604 | -6.9564
-18 | -0.7997 | 0.10579 | -0.0648 | -7.5593
-17.5 | -0.8114 | 0.09725 | -0.0695 | -8.3434
-17 | -0.826 | 0.08847 | -0.0743 | -9.3365
-16.5 | -0.8366 | 0.08068 | -0.0784 | -10.3694
-16 | -0.8514 | 0.0724 | -0.083 | -11.7597
-15.5 | -0.8663 | 0.06437 | -0.0873 | -13.4581
-15 | -0.8805 | 0.05678 | -0.0913 | -15.5072
-14.5 | -0.9113 | 0.04817 | -0.0957 | -18.9184
-13.5 | -0.9012 | 0.03226 | -0.1135 | -27.9355
-13 | -0.8682 | 0.02515 | -0.1254 | -34.5209
-12.5 | -0.882 | 0.02062 | -0.1244 | -42.774
-12 | -0.8628 | 0.01817 | -0.1237 | -47.4849
-11.5 | -0.8257 | 0.01647 | -0.1226 | -50.1336
-11 | -0.7765 | 0.01545 | -0.1218 | -50.2589
-10.5 | -0.7248 | 0.01437 | -0.1212 | -50.4384
-10 | -0.6697 | 0.01349 | -0.1208 | -49.6442
-9.5 | -0.6125 | 0.01282 | -0.1204 | -47.7769
-9 | -0.5537 | 0.01214 | -0.1203 | -45.6096
-8.5 | -0.4943 | 0.01152 | -0.1202 | -42.908
-8 | -0.4342 | 0.011 | -0.1201 | -39.4727
-7.5 | -0.373 | 0.01052 | -0.1202 | -35.4563
-7 | -0.3117 | 0.01012 | -0.1202 | -30.8004
-6.5 | -0.2499 | 0.00976 | -0.1203 | -25.6045
-6 | -0.1878 | 0.00943 | -0.1205 | -19.9152
-5.5 | -0.126 | 0.00917 | -0.1206 | -13.7405
-5 | -0.0635 | 0.00891 | -0.1209 | -7.1268
-4.5 | -0.0011 | 0.0087 | -0.1211 | -0.12644
-4 | 0.0609 | 0.00854 | -0.1212 | 7.1311
-3.5 | 0.1235 | 0.00837 | -0.1215 | 14.7551
-3 | 0.1858 | 0.00824 | -0.1217 | 22.5485
-2.5 | 0.2477 | 0.00817 | -0.1219 | 30.3182
-2 | 0.31 | 0.00809 | -0.1221 | 38.3189
-1.5 | 0.372 | 0.00804 | -0.1223 | 46.2687
-1 | 0.4336 | 0.00805 | -0.1225 | 53.8634
-0.5 | 0.4949 | 0.00808 | -0.1225 | 61.25
0 | 0.5565 | 0.0081 | -0.1227 | 68.7037
0.5 | 0.6176 | 0.00816 | -0.1227 | 75.6863
1 | 0.6781 | 0.00827 | -0.1226 | 81.9952
1.5 | 0.7379 | 0.00842 | -0.1224 | 87.6366
2 | 0.798 | 0.00855 | -0.1223 | 93.3333
2.5 | 0.8576 | 0.00872 | -0.122 | 98.3486
3 | 0.9164 | 0.00893 | -0.1217 | 102.6204
3.5 | 0.9744 | 0.00917 | -0.1211 | 106.2595
4 | 1.0315 | 0.00946 | -0.1205 | 109.0381
4.5 | 1.0876 | 0.00977 | -0.1196 | 111.3204
5 | 1.1424 | 0.01013 | -0.1186 | 112.7739
5.5 | 1.1958 | 0.01053 | -0.1173 | 113.5613
6 | 1.2474 | 0.01097 | -0.1157 | 113.7101
6.5 | 1.2966 | 0.01146 | -0.1137 | 113.1414
7 | 1.3425 | 0.01199 | -0.1111 | 111.9683
7.5 | 1.3797 | 0.01255 | -0.107 | 109.9363
8 | 1.4044 | 0.01293 | -0.1006 | 108.6156
8.5 | 1.4391 | 0.01385 | -0.0968 | 103.9061
9 | 1.4709 | 0.01499 | -0.0928 | 98.1254
9.5 | 1.5003 | 0.01635 | -0.0888 | 91.7615
10 | 1.5278 | 0.01794 | -0.085 | 85.1616
10.5 | 1.5533 | 0.01979 | -0.0813 | 78.4891
11 | 1.5761 | 0.02196 | -0.0778 | 71.7714
11.5 | 1.5966 | 0.02445 | -0.0745 | 65.3006
12 | 1.6151 | 0.02726 | -0.0715 | 59.248
12.5 | 1.6299 | 0.03055 | -0.0687 | 53.3519
13 | 1.6423 | 0.03426 | -0.0663 | 47.9364
13.5 | 1.6518 | 0.0385 | -0.0643 | 42.9039
14 | 1.6587 | 0.04326 | -0.0628 | 38.3426
14.5 | 1.6668 | 0.04819 | -0.0617 | 34.5881
15 | 1.6705 | 0.05384 | -0.0612 | 31.0271
15.5 | 1.67 | 0.06025 | -0.0611 | 27.7178
16 | 1.6684 | 0.06708 | -0.0616 | 24.8718
16.5 | 1.6666 | 0.07426 | -0.0627 | 22.4428
17 | 1.6588 | 0.08246 | -0.0643 | 20.1164
17.5 | 1.6533 | 0.09062 | -0.0664 | 18.2443
18 | 1.6437 | 0.09962 | -0.0691 | 16.4997
18.5 | 1.6337 | 0.10881 | -0.0724 | 15.0142
19 | 1.6262 | 0.1178 | -0.0758 | 13.8048
19.5 | 1.6145 | 0.12753 | -0.0801 | 12.6598
20 | 1.6076 | 0.13657 | -0.0844 | 11.7713

## 47. Re 1M Mach 0.50 (1)
BIGFOIL.COM POLAR EXPORT
Joukowsky 18.00% thick 4.00% camber
Joukowsky 18.00% thick 4.00% camber |  |  |  | Cl Max: | 1.777 | at alpha= | 10.5 | deg
JavaFoil+Calcfoil stall+Eppler ext transition |  |  |  | L/D Max: | 100.888 | at alpha= | 0 | deg
Re: | 1000000 |  |  | Cd Min: | 0.00596 | at alpha= | -4 | deg
Mach: | 0.5 |  |  | Cl=0 at alpha= | -4.7357 | deg
|  |  |  | @ Cl=0.1, Cd= | 0.0061711
|  |  |  | @ Cl=0.4, Cd= | 0.0061542
|  |  |  | @ Cl=0.6, Cd= | 0.0064672
alpha (deg) | Cl | Cd | Cm | Cl/Cd
-20 | -0.89 | 0.20462 | -0.078 | -4.351
-19.5 | -0.862 | 0.19779 | -0.078 | -4.356
-19 | -0.832 | 0.19679 | -0.077 | -4.23
-18.5 | -0.803 | 0.1891 | -0.076 | -4.245
-18 | -0.774 | 0.18391 | -0.077 | -4.209
-17.5 | -0.744 | 0.18189 | -0.075 | -4.089
-17 | -0.715 | 0.17682 | -0.075 | -4.044
-16.5 | -0.685 | 0.16962 | -0.073 | -4.039
-16 | -0.656 | 0.16272 | -0.073 | -4.031
-15.5 | -0.626 | 0.15508 | -0.072 | -4.039
-15 | -0.597 | 0.15105 | -0.071 | -3.954
-14.5 | -0.567 | 0.14254 | -0.069 | -3.981
-14 | -0.539 | 0.13824 | -0.07 | -3.897
-13.5 | -0.509 | 0.13081 | -0.067 | -3.89
-13 | -0.479 | 0.12374 | -0.065 | -3.873
-12.5 | -0.45 | 0.11319 | -0.063 | -3.975
-12 | -0.422 | 0.10587 | -0.068 | -3.988
-11.5 | -0.614 | 0.07284 | -0.092 | -8.433
-11 | -0.629 | 0.06082 | -0.098 | -10.336
-10.5 | -0.615 | 0.05167 | -0.102 | -11.904
-10 | -0.586 | 0.04435 | -0.105 | -13.218
-9.5 | -0.549 | 0.03806 | -0.108 | -14.426
-9 | -0.506 | 0.03281 | -0.11 | -15.408
-8.5 | -0.457 | 0.02828 | -0.113 | -16.175
-8 | -0.405 | 0.02437 | -0.115 | -16.615
-7.5 | -0.349 | 0.02098 | -0.117 | -16.661
-7 | -0.291 | 0.01813 | -0.119 | -16.069
-6.5 | -0.231 | 0.01562 | -0.121 | -14.772
-6 | -0.168 | 0.01351 | -0.123 | -12.445
-5.5 | -0.103 | 0.01168 | -0.125 | -8.851
-5 | -0.037 | 0.01003 | -0.128 | -3.64
-4.5 | 0.033 | 0.009 | -0.131 | 3.671
-4 | 0.105 | 0.00596 | -0.134 | 17.668
-3.5 | 0.177 | 0.00596 | -0.134 | 29.758
-3 | 0.25 | 0.00597 | -0.134 | 41.771
-2.5 | 0.322 | 0.00606 | -0.134 | 53.105
-2 | 0.394 | 0.00615 | -0.134 | 64.041
-1.5 | 0.466 | 0.0062 | -0.134 | 75.206
-1 | 0.538 | 0.00631 | -0.134 | 85.219
-0.5 | 0.609 | 0.00649 | -0.134 | 93.865
0 | 0.681 | 0.00675 | -0.134 | 100.888
0.5 | 0.75 | 0.0089 | -0.133 | 84.206
1 | 0.819 | 0.00937 | -0.133 | 87.394
1.5 | 0.887 | 0.00977 | -0.133 | 90.802
2 | 0.955 | 0.01017 | -0.133 | 93.915
2.5 | 1.023 | 0.01068 | -0.132 | 95.744
3 | 1.089 | 0.01127 | -0.132 | 96.632
3.5 | 1.154 | 0.0119 | -0.132 | 97.046
4 | 1.219 | 0.01262 | -0.131 | 96.584
4.5 | 1.282 | 0.01343 | -0.131 | 95.469
5 | 1.344 | 0.01435 | -0.131 | 93.636
5.5 | 1.403 | 0.0154 | -0.13 | 91.148
6 | 1.461 | 0.01659 | -0.13 | 88.113
6.5 | 1.517 | 0.01797 | -0.129 | 84.399
7 | 1.569 | 0.01954 | -0.128 | 80.318
7.5 | 1.618 | 0.02136 | -0.128 | 75.762
8 | 1.663 | 0.02357 | -0.127 | 70.568
8.5 | 1.703 | 0.0262 | -0.126 | 64.997
9 | 1.736 | 0.02926 | -0.125 | 59.327
9.5 | 1.761 | 0.03256 | -0.124 | 54.08
10 | 1.776 | 0.0368 | -0.123 | 48.256
10.5 | 1.777 | 0.04178 | -0.122 | 42.53
11 | 1.759 | 0.04782 | -0.12 | 36.78
11.5 | 1.707 | 0.05548 | -0.119 | 30.775
12 | 1.589 | 0.06661 | -0.116 | 23.857
12.5 | 0.97 | 0.11396 | -0.059 | 8.507
13 | 0.998 | 0.12677 | -0.064 | 7.876
13.5 | 1.028 | 0.13718 | -0.068 | 7.493
14 | 1.056 | 0.14849 | -0.07 | 7.113
14.5 | 1.085 | 0.15201 | -0.072 | 7.137
15 | 1.113 | 0.15914 | -0.074 | 6.997
15.5 | 1.142 | 0.16882 | -0.076 | 6.765

## 48. Re 1M Mach 0.50 (2)
BIGFOIL.COM POLAR EXPORT
Joukowsky 18.00% thick 4.00% camber
Joukowsky 18.00% thick 4.00% camber |  |  |  | Cl Max: | 1.5335 | at alpha= | 12 | deg
XFOIL ncrit=9 |  |  |  | L/D Max: | 100.106 | at alpha= | 4 | deg
Re: | 1000000 |  |  | Cd Min: | 0.1547 | at alpha= | 17 | deg
Mach: | 0.5 |  |  | Cl=0 at alpha= | -4.3277 | deg
|  |  |  | @ Cl=0.1, Cd= | 0.0093947
|  |  |  | @ Cl=0.4, Cd= | 0.008873
|  |  |  | @ Cl=0.6, Cd= | 0.0089534
alpha (deg) | Cl | Cd | Cm | Cl/Cd
-13.5 | -0.4396 | 0.09773 | -0.0855 | -4.4981
-13 | -0.4754 | 0.08026 | -0.105 | -5.9232
-12.5 | -0.4598 | 0.06917 | -0.1204 | -6.6474
-12 | -0.4775 | 0.06015 | -0.1274 | -7.9385
-11.5 | -0.4977 | 0.0527 | -0.1312 | -9.444
-11 | -0.5157 | 0.04591 | -0.1341 | -11.2328
-10.5 | -0.5363 | 0.0394 | -0.1364 | -13.6117
-10 | -0.5597 | 0.03308 | -0.138 | -16.9196
-9.5 | -0.5827 | 0.02702 | -0.1387 | -21.5655
-9 | -0.6027 | 0.02155 | -0.1385 | -27.9675
-8.5 | -0.5789 | 0.01709 | -0.1417 | -33.8736
-8 | -0.5241 | 0.01524 | -0.1409 | -34.3898
-7.5 | -0.4596 | 0.01381 | -0.1401 | -33.2802
-7 | -0.3907 | 0.01273 | -0.1392 | -30.6913
-6.5 | -0.3196 | 0.01191 | -0.1384 | -26.8346
-6 | -0.2463 | 0.01121 | -0.1378 | -21.9715
-5.5 | -0.1728 | 0.01066 | -0.1372 | -16.2101
-5 | -0.0994 | 0.01023 | -0.1367 | -9.7165
-4.5 | -0.0254 | 0.00984 | -0.1364 | -2.5813
-4 | 0.0483 | 0.00954 | -0.1361 | 5.0629
-3 | 0.1942 | 0.00913 | -0.1356 | 21.2705
-2.5 | 0.2672 | 0.00898 | -0.1355 | 29.755
-2 | 0.3394 | 0.00889 | -0.1353 | 38.1777
-1.5 | 0.4108 | 0.00887 | -0.135 | 46.3134
-1 | 0.482 | 0.00887 | -0.1347 | 54.3405
-0.5 | 0.5531 | 0.0089 | -0.1344 | 62.1461
0 | 0.6234 | 0.00898 | -0.1339 | 69.4209
0.5 | 0.6926 | 0.00911 | -0.1333 | 76.0263
1 | 0.7606 | 0.0093 | -0.1324 | 81.7849
2 | 0.8943 | 0.00976 | -0.1302 | 91.6291
2.5 | 0.9591 | 0.01006 | -0.1286 | 95.338
3 | 1.0216 | 0.01042 | -0.1266 | 98.0422
3.5 | 1.0809 | 0.01084 | -0.124 | 99.714
4 | 1.1332 | 0.01132 | -0.1202 | 100.106
4.5 | 1.1784 | 0.01194 | -0.1152 | 98.6935
5 | 1.2226 | 0.01276 | -0.1105 | 95.815
5.5 | 1.2646 | 0.01377 | -0.1057 | 91.8373
6 | 1.3041 | 0.01502 | -0.1009 | 86.8242
6.5 | 1.3414 | 0.01654 | -0.0963 | 81.1004
7 | 1.3757 | 0.01838 | -0.0917 | 74.8477
7.5 | 1.4074 | 0.02053 | -0.0873 | 68.5533
8 | 1.4359 | 0.02304 | -0.0831 | 62.322
8.5 | 1.4563 | 0.02546 | -0.0781 | 57.1995
9 | 1.4783 | 0.02899 | -0.0746 | 50.9934
9.5 | 1.4965 | 0.03302 | -0.0714 | 45.321
10 | 1.5107 | 0.03765 | -0.0688 | 40.1248
10.5 | 1.5223 | 0.04278 | -0.0667 | 35.5844
11 | 1.5296 | 0.04858 | -0.0651 | 31.4862
11.5 | 1.533 | 0.05504 | -0.0643 | 27.8525
12 | 1.5335 | 0.06212 | -0.0641 | 24.6861
12.5 | 1.5292 | 0.07005 | -0.0647 | 21.8301
13 | 1.527 | 0.07812 | -0.0658 | 19.5469
13.5 | 1.5232 | 0.08671 | -0.0676 | 17.5666
14 | 1.5168 | 0.0959 | -0.0701 | 15.8165
14.5 | 1.5081 | 0.10566 | -0.0733 | 14.2731
15 | 1.5026 | 0.11532 | -0.0769 | 13.0298
15.5 | 1.4987 | 0.12497 | -0.0809 | 11.9925
16 | 1.4928 | 0.13507 | -0.0857 | 11.052
16.5 | 1.4904 | 0.14488 | -0.0906 | 10.2871
17 | 1.4885 | 0.1547 | -0.0959 | 9.6218

## 49. Re 2M Mach 0.00 (1)
BIGFOIL.COM POLAR EXPORT
Joukowsky 18.00% thick 4.00% camber
Joukowsky 18.00% thick 4.00% camber |  |  |  | Cl Max: | 2.106 | at alpha= | 18 | deg
JavaFoil+Calcfoil stall+Eppler ext transition |  |  |  | L/D Max: | 130.326 | at alpha= | 2 | deg
Re: | 2000000 |  |  | Cd Min: | 0.00503 | at alpha= | -6 | deg
Mach: | 0 |  |  | Cl=0 at alpha= | -4.7339 | deg
|  |  |  | @ Cl=0.1, Cd= | 0.0050939
|  |  |  | @ Cl=0.4, Cd= | 0.0053623
|  |  |  | @ Cl=0.6, Cd= | 0.0057636
alpha (deg) | Cl | Cd | Cm | Cl/Cd
-20 | -1.204 | 0.1116 | -0.083 | -10.79
-19.5 | -1.193 | 0.10462 | -0.084 | -11.401
-19 | -1.179 | 0.09795 | -0.085 | -12.04
-18.5 | -1.164 | 0.09146 | -0.086 | -12.724
-18 | -1.147 | 0.08504 | -0.087 | -13.482
-17.5 | -1.127 | 0.07909 | -0.088 | -14.246
-17 | -1.105 | 0.07327 | -0.089 | -15.08
-16.5 | -1.081 | 0.06761 | -0.09 | -15.986
-16 | -1.054 | 0.06216 | -0.091 | -16.961
-15.5 | -1.026 | 0.05703 | -0.092 | -17.985
-15 | -0.995 | 0.0521 | -0.093 | -19.101
-14.5 | -0.963 | 0.04736 | -0.094 | -20.328
-14 | -0.929 | 0.04292 | -0.096 | -21.638
-13.5 | -0.893 | 0.03866 | -0.097 | -23.09
-13 | -0.855 | 0.03469 | -0.098 | -24.645
-12.5 | -0.815 | 0.03106 | -0.099 | -26.234
-12 | -0.773 | 0.02763 | -0.1 | -27.99
-11.5 | -0.73 | 0.02442 | -0.102 | -29.908
-11 | -0.686 | 0.02159 | -0.103 | -31.779
-10.5 | -0.64 | 0.01888 | -0.104 | -33.901
-10 | -0.593 | 0.01646 | -0.105 | -35.999
-9.5 | -0.544 | 0.01423 | -0.107 | -38.22
-9 | -0.494 | 0.01233 | -0.108 | -40.053
-8.5 | -0.443 | 0.01068 | -0.11 | -41.448
-8 | -0.391 | 0.0092 | -0.112 | -42.471
-7.5 | -0.341 | 0.00529 | -0.115 | -64.4
-7 | -0.28 | 0.0052 | -0.115 | -53.784
-6.5 | -0.219 | 0.00509 | -0.115 | -42.935
-6 | -0.157 | 0.00503 | -0.115 | -31.208
-5.5 | -0.095 | 0.00516 | -0.115 | -18.434
-5 | -0.033 | 0.00515 | -0.115 | -6.428
-4.5 | 0.029 | 0.00515 | -0.116 | 5.66
-4 | 0.092 | 0.00509 | -0.116 | 17.987
-3.5 | 0.154 | 0.00512 | -0.116 | 30.064
-3 | 0.217 | 0.00514 | -0.116 | 42.11
-2.5 | 0.279 | 0.00522 | -0.116 | 53.509
-2 | 0.342 | 0.00525 | -0.116 | 65.124
-1.5 | 0.404 | 0.00537 | -0.116 | 75.237
-1 | 0.466 | 0.00548 | -0.116 | 85.172
-0.5 | 0.528 | 0.00558 | -0.116 | 94.765
0 | 0.591 | 0.00574 | -0.116 | 102.847
0.5 | 0.652 | 0.0059 | -0.116 | 110.592
1 | 0.714 | 0.00602 | -0.116 | 118.707
1.5 | 0.776 | 0.00624 | -0.116 | 124.28
2 | 0.837 | 0.00642 | -0.116 | 130.326
2.5 | 0.899 | 0.00789 | -0.116 | 113.914
3 | 0.96 | 0.00824 | -0.116 | 116.452
3.5 | 1.02 | 0.00868 | -0.116 | 117.567
4 | 1.081 | 0.00914 | -0.116 | 118.205
4.5 | 1.137 | 0.00905 | -0.115 | 125.627
5 | 1.194 | 0.0099 | -0.115 | 120.657
5.5 | 1.251 | 0.01037 | -0.115 | 120.719
6 | 1.307 | 0.01087 | -0.115 | 120.247
6.5 | 1.362 | 0.01142 | -0.114 | 119.248
7 | 1.416 | 0.01204 | -0.114 | 117.643
7.5 | 1.469 | 0.01271 | -0.114 | 115.56
8 | 1.52 | 0.01345 | -0.113 | 113.055
8.5 | 1.57 | 0.01427 | -0.113 | 110.073
9 | 1.619 | 0.01514 | -0.113 | 106.884
9.5 | 1.666 | 0.01611 | -0.112 | 103.371
10 | 1.711 | 0.01684 | -0.112 | 101.555
10.5 | 1.754 | 0.01806 | -0.111 | 97.085
11 | 1.795 | 0.01936 | -0.111 | 92.719
11.5 | 1.834 | 0.02077 | -0.11 | 88.3
12 | 1.871 | 0.0223 | -0.11 | 83.886
12.5 | 1.906 | 0.02392 | -0.109 | 79.681
13 | 1.938 | 0.02566 | -0.109 | 75.528
13.5 | 1.967 | 0.02753 | -0.108 | 71.457
14 | 1.995 | 0.02955 | -0.108 | 67.5
14.5 | 2.019 | 0.03169 | -0.107 | 63.696
15 | 2.04 | 0.03399 | -0.107 | 60.029
15.5 | 2.059 | 0.0365 | -0.106 | 56.403
16 | 2.075 | 0.03918 | -0.105 | 52.943
16.5 | 2.087 | 0.04209 | -0.105 | 49.575
17 | 2.096 | 0.04528 | -0.104 | 46.279
17.5 | 2.102 | 0.04861 | -0.103 | 43.241
18 | 2.106 | 0.05213 | -0.103 | 40.39
18.5 | 2.106 | 0.05597 | -0.102 | 37.636
19 | 2.104 | 0.06002 | -0.101 | 35.052
19.5 | 2.098 | 0.06443 | -0.101 | 32.557
20 | 2.089 | 0.06902 | -0.1 | 30.268

## 50. Re 2M Mach 0.00 (2)
BIGFOIL.COM POLAR EXPORT
Joukowsky 18.00% thick 4.00% camber
Joukowsky 18.00% thick 4.00% camber |  |  |  | Cl Max: | 1.825 | at alpha= | 18.5 | deg
XFOIL ncrit=9 |  |  |  | L/D Max: | 135.069 | at alpha= | 6.5 | deg
Re: | 2000000 |  |  | Cd Min: | 0.10155 | at alpha= | -20 | deg
Mach: | 0 |  |  | Cl=0 at alpha= | -4.5518 | deg
|  |  |  | @ Cl=0.1, Cd= | 0.0069942
|  |  |  | @ Cl=0.4, Cd= | 0.0067243
|  |  |  | @ Cl=0.6, Cd= | 0.0068446
alpha (deg) | Cl | Cd | Cm | Cl/Cd
-20 | -0.9863 | 0.10155 | -0.0595 | -9.7125
-19.5 | -1.017 | 0.09055 | -0.0658 | -11.2314
-19 | -1.0451 | 0.08022 | -0.0718 | -13.0279
-18.5 | -1.0924 | 0.06767 | -0.0793 | -16.143
-18 | -1.1465 | 0.0548 | -0.0872 | -20.9215
-17.5 | -1.1888 | 0.04423 | -0.0936 | -26.8777
-17 | -1.2181 | 0.03548 | -0.0986 | -34.332
-16.5 | -1.231 | 0.02875 | -0.1023 | -42.8174
-15.5 | -1.162 | 0.01936 | -0.1176 | -60.0207
-15 | -1.1431 | 0.01719 | -0.1171 | -66.498
-14.5 | -1.1068 | 0.01619 | -0.1156 | -68.3632
-14 | -1.0671 | 0.01506 | -0.1146 | -70.8566
-13.5 | -1.0199 | 0.01426 | -0.1141 | -71.5217
-13 | -0.971 | 0.01348 | -0.1137 | -72.0326
-12 | -0.8664 | 0.01217 | -0.1134 | -71.1915
-11.5 | -0.8119 | 0.01163 | -0.1134 | -69.8108
-11 | -0.7569 | 0.01107 | -0.1135 | -68.374
-10.5 | -0.7003 | 0.01062 | -0.1136 | -65.9416
-10 | -0.6438 | 0.01016 | -0.1138 | -63.3661
-9.5 | -0.5862 | 0.00973 | -0.1141 | -60.2467
-9 | -0.5282 | 0.00937 | -0.1144 | -56.3714
-8.5 | -0.4698 | 0.00905 | -0.1146 | -51.9116
-8 | -0.411 | 0.00869 | -0.115 | -47.2957
-7.5 | -0.3521 | 0.0084 | -0.1153 | -41.9167
-7 | -0.2927 | 0.00813 | -0.1157 | -36.0025
-6.5 | -0.2331 | 0.00788 | -0.1161 | -29.5812
-6 | -0.1736 | 0.00769 | -0.1165 | -22.5748
-5.5 | -0.1135 | 0.00748 | -0.1169 | -15.1738
-5 | -0.0536 | 0.00732 | -0.1173 | -7.3224
-4.5 | 0.0062 | 0.00719 | -0.1177 | 0.86231
-4 | 0.0665 | 0.00705 | -0.1181 | 9.4326
-3.5 | 0.1265 | 0.00695 | -0.1185 | 18.2014
-3 | 0.1864 | 0.00687 | -0.1188 | 27.1325
-2.5 | 0.2466 | 0.00678 | -0.1192 | 36.3717
-2 | 0.3066 | 0.00674 | -0.1196 | 45.4896
-1.5 | 0.3662 | 0.00673 | -0.1199 | 54.4131
-1 | 0.426 | 0.00672 | -0.1202 | 63.3929
-0.5 | 0.4858 | 0.00673 | -0.1205 | 72.1842
0 | 0.5451 | 0.00677 | -0.1208 | 80.517
0.5 | 0.604 | 0.00685 | -0.121 | 88.1752
1 | 0.663 | 0.00693 | -0.1212 | 95.671
1.5 | 0.7218 | 0.00702 | -0.1213 | 102.8205
2 | 0.7801 | 0.00714 | -0.1214 | 109.2577
2.5 | 0.838 | 0.0073 | -0.1215 | 114.7945
3 | 0.8953 | 0.00748 | -0.1214 | 119.6925
3.5 | 0.9521 | 0.00769 | -0.1213 | 123.8101
4 | 1.0085 | 0.00792 | -0.1211 | 127.3359
4.5 | 1.0643 | 0.00816 | -0.1209 | 130.4289
5 | 1.1194 | 0.00844 | -0.1205 | 132.6303
5.5 | 1.1737 | 0.00874 | -0.12 | 134.2906
6 | 1.227 | 0.00909 | -0.1194 | 134.9835
6.5 | 1.2791 | 0.00947 | -0.1186 | 135.0686
7 | 1.3298 | 0.00989 | -0.1176 | 134.459
7.5 | 1.3788 | 0.01035 | -0.1163 | 133.2174
8 | 1.426 | 0.01084 | -0.1148 | 131.5498
8.5 | 1.4705 | 0.01135 | -0.1128 | 129.5595
9 | 1.5046 | 0.0116 | -0.1087 | 129.7069
9.5 | 1.536 | 0.01229 | -0.1045 | 124.9797
10 | 1.5657 | 0.01311 | -0.1002 | 119.4279
10.5 | 1.5949 | 0.01405 | -0.0962 | 113.516
11 | 1.6222 | 0.01517 | -0.0923 | 106.9347
11.5 | 1.6485 | 0.01645 | -0.0886 | 100.2128
12 | 1.6724 | 0.01797 | -0.0849 | 93.0662
12.5 | 1.695 | 0.0197 | -0.0814 | 86.0406
13 | 1.7154 | 0.02172 | -0.0781 | 78.9779
13.5 | 1.7335 | 0.02403 | -0.075 | 72.139
14 | 1.7524 | 0.02645 | -0.0724 | 66.2533
14.5 | 1.768 | 0.02928 | -0.0698 | 60.3825
15 | 1.7812 | 0.0325 | -0.0676 | 54.8062
15.5 | 1.7921 | 0.03615 | -0.0657 | 49.574
16 | 1.8046 | 0.03987 | -0.0642 | 45.2621
16.5 | 1.8113 | 0.04439 | -0.0631 | 40.8042
17 | 1.8171 | 0.04922 | -0.0624 | 36.9179
17.5 | 1.823 | 0.05428 | -0.062 | 33.5851
18 | 1.8237 | 0.06016 | -0.0621 | 30.3142
18.5 | 1.825 | 0.06624 | -0.0626 | 27.5513
19 | 1.8193 | 0.07344 | -0.0637 | 24.7726
19.5 | 1.8184 | 0.08024 | -0.0651 | 22.662
20 | 1.8112 | 0.08808 | -0.067 | 20.5631

## 51. Re 2M Mach 0.10 (1)
BIGFOIL.COM POLAR EXPORT
Joukowsky 18.00% thick 4.00% camber
Joukowsky 18.00% thick 4.00% camber |  |  |  | Cl Max: | 2.091 | at alpha= | 18 | deg
JavaFoil+Calcfoil stall+Eppler ext transition |  |  |  | L/D Max: | 130.672 | at alpha= | 2 | deg
Re: | 2000000 |  |  | Cd Min: | 0.00504 | at alpha= | -6 | deg
Mach: | 0.1 |  |  | Cl=0 at alpha= | -4.7339 | deg
|  |  |  | @ Cl=0.1, Cd= | 0.0050951
|  |  |  | @ Cl=0.4, Cd= | 0.0053271
|  |  |  | @ Cl=0.6, Cd= | 0.0057589
alpha (deg) | Cl | Cd | Cm | Cl/Cd
-20 | -1.186 | 0.11482 | -0.083 | -10.331
-19.5 | -1.177 | 0.10768 | -0.084 | -10.93
-19 | -1.166 | 0.10076 | -0.085 | -11.569
-18.5 | -1.152 | 0.09412 | -0.086 | -12.24
-18 | -1.136 | 0.08743 | -0.087 | -12.998
-17.5 | -1.118 | 0.08133 | -0.088 | -13.752
-17 | -1.098 | 0.07533 | -0.089 | -14.577
-16.5 | -1.075 | 0.06952 | -0.09 | -15.468
-16 | -1.05 | 0.06391 | -0.091 | -16.425
-15.5 | -1.022 | 0.05864 | -0.092 | -17.433
-15 | -0.993 | 0.05354 | -0.093 | -18.541
-14.5 | -0.961 | 0.0487 | -0.094 | -19.735
-14 | -0.928 | 0.04398 | -0.096 | -21.095
-13.5 | -0.892 | 0.03976 | -0.097 | -22.441
-13 | -0.855 | 0.03568 | -0.098 | -23.961
-12.5 | -0.815 | 0.03195 | -0.099 | -25.515
-12 | -0.774 | 0.02844 | -0.1 | -27.213
-11.5 | -0.731 | 0.02514 | -0.102 | -29.087
-11 | -0.687 | 0.02221 | -0.103 | -30.925
-10.5 | -0.641 | 0.01943 | -0.104 | -33
-10 | -0.594 | 0.01698 | -0.106 | -34.948
-9.5 | -0.545 | 0.01465 | -0.107 | -37.191
-9 | -0.495 | 0.01269 | -0.109 | -38.97
-8.5 | -0.443 | 0.01098 | -0.11 | -40.37
-8 | -0.391 | 0.00946 | -0.112 | -41.364
-7.5 | -0.342 | 0.0053 | -0.116 | -64.488
-7 | -0.281 | 0.00521 | -0.116 | -53.902
-6.5 | -0.22 | 0.0051 | -0.116 | -43.043
-6 | -0.158 | 0.00504 | -0.116 | -31.283
-5.5 | -0.096 | 0.00517 | -0.116 | -18.503
-5 | -0.033 | 0.00515 | -0.116 | -6.452
-4.5 | 0.029 | 0.00516 | -0.116 | 5.681
-4 | 0.092 | 0.00509 | -0.116 | 18.061
-3.5 | 0.155 | 0.00513 | -0.116 | 30.18
-3 | 0.218 | 0.00515 | -0.116 | 42.273
-2.5 | 0.281 | 0.00522 | -0.116 | 53.717
-2 | 0.343 | 0.0053 | -0.116 | 64.838
-1.5 | 0.406 | 0.00533 | -0.116 | 76.2
-1 | 0.469 | 0.00548 | -0.116 | 85.472
-0.5 | 0.531 | 0.00561 | -0.116 | 94.682
0 | 0.593 | 0.00573 | -0.116 | 103.63
0.5 | 0.656 | 0.00599 | -0.116 | 109.533
1 | 0.718 | 0.00604 | -0.116 | 118.792
1.5 | 0.78 | 0.00624 | -0.116 | 124.892
2 | 0.841 | 0.00644 | -0.116 | 130.672
2.5 | 0.903 | 0.00791 | -0.116 | 114.1
3 | 0.964 | 0.00826 | -0.116 | 116.799
3.5 | 1.025 | 0.00869 | -0.116 | 117.933
4 | 1.086 | 0.00926 | -0.116 | 117.329
4.5 | 1.142 | 0.0091 | -0.116 | 125.49
5 | 1.2 | 0.00998 | -0.116 | 120.237
5.5 | 1.257 | 0.01045 | -0.115 | 120.229
6 | 1.313 | 0.01096 | -0.115 | 119.76
6.5 | 1.368 | 0.01153 | -0.115 | 118.593
7 | 1.422 | 0.01216 | -0.115 | 116.898
7.5 | 1.475 | 0.01286 | -0.114 | 114.655
8 | 1.526 | 0.01362 | -0.114 | 112.059
8.5 | 1.576 | 0.01445 | -0.113 | 109.07
9 | 1.625 | 0.01537 | -0.113 | 105.723
9.5 | 1.671 | 0.01636 | -0.113 | 102.135
10 | 1.716 | 0.01713 | -0.112 | 100.195
10.5 | 1.759 | 0.01837 | -0.112 | 95.749
11 | 1.8 | 0.01973 | -0.111 | 91.226
11.5 | 1.839 | 0.02117 | -0.111 | 86.849
12 | 1.875 | 0.02275 | -0.11 | 82.397
12.5 | 1.909 | 0.02446 | -0.11 | 78.051
13 | 1.94 | 0.02624 | -0.109 | 73.942
13.5 | 1.969 | 0.02818 | -0.109 | 69.87
14 | 1.995 | 0.03028 | -0.108 | 65.899
14.5 | 2.018 | 0.03253 | -0.107 | 62.034
15 | 2.038 | 0.03491 | -0.107 | 58.383
15.5 | 2.055 | 0.03754 | -0.106 | 54.735
16 | 2.069 | 0.04039 | -0.106 | 51.225
16.5 | 2.079 | 0.04342 | -0.105 | 47.887
17 | 2.086 | 0.04672 | -0.104 | 44.652
17.5 | 2.09 | 0.05021 | -0.104 | 41.624
18 | 2.091 | 0.05393 | -0.103 | 38.778
18.5 | 2.089 | 0.05798 | -0.102 | 36.033
19 | 2.084 | 0.06228 | -0.102 | 33.455
19.5 | 2.074 | 0.06694 | -0.101 | 30.986
20 | 2.062 | 0.07181 | -0.1 | 28.715

## 52. Re 2M Mach 0.10 (2)
BIGFOIL.COM POLAR EXPORT
Joukowsky 18.00% thick 4.00% camber
Joukowsky 18.00% thick 4.00% camber |  |  |  | Cl Max: | 1.8152 | at alpha= | 18.5 | deg
XFOIL ncrit=9 |  |  |  | L/D Max: | 134.266 | at alpha= | 6 | deg
Re: | 2000000 |  |  | Cd Min: | 0.10823 | at alpha= | -20 | deg
Mach: | 0.1 |  |  | Cl=0 at alpha= | -4.5457 | deg
|  |  |  | @ Cl=0.1, Cd= | 0.0070087
|  |  |  | @ Cl=0.4, Cd= | 0.00675
|  |  |  | @ Cl=0.6, Cd= | 0.0068698
alpha (deg) | Cl | Cd | Cm | Cl/Cd
-20 | -0.9501 | 0.10823 | -0.0568 | -8.7785
-19.5 | -0.9741 | 0.09806 | -0.0626 | -9.9337
-19 | -1.0043 | 0.08723 | -0.0688 | -11.5132
-18.5 | -1.0366 | 0.07645 | -0.0752 | -13.5592
-18 | -1.0921 | 0.06305 | -0.0834 | -17.3212
-17.5 | -1.1377 | 0.05161 | -0.0903 | -22.0442
-17 | -1.1789 | 0.04137 | -0.0964 | -28.4965
-16.5 | -1.2041 | 0.0332 | -0.101 | -36.2681
-16 | -1.2138 | 0.02702 | -0.104 | -44.9223
-15.5 | -1.1692 | 0.02191 | -0.1139 | -53.3638
-15 | -1.1396 | 0.01802 | -0.1197 | -63.2408
-14.5 | -1.1111 | 0.0167 | -0.1177 | -66.5329
-14 | -1.0724 | 0.01557 | -0.1165 | -68.876
-13.5 | -1.0275 | 0.0146 | -0.1157 | -70.3767
-13 | -0.978 | 0.01385 | -0.1152 | -70.6137
-12.5 | -0.9276 | 0.01306 | -0.1148 | -71.026
-12 | -0.8736 | 0.01244 | -0.1147 | -70.2251
-11.5 | -0.8194 | 0.01179 | -0.1146 | -69.4996
-11 | -0.7638 | 0.01125 | -0.1146 | -67.8933
-10.5 | -0.7068 | 0.01077 | -0.1147 | -65.6267
-10 | -0.6499 | 0.01027 | -0.1148 | -63.2814
-9.5 | -0.5918 | 0.00984 | -0.115 | -60.1423
-9 | -0.5331 | 0.00948 | -0.1153 | -56.2342
-8.5 | -0.4745 | 0.00912 | -0.1155 | -52.0285
-8 | -0.415 | 0.00875 | -0.1158 | -47.4286
-7.5 | -0.3556 | 0.00846 | -0.1161 | -42.0331
-7 | -0.2957 | 0.00819 | -0.1165 | -36.105
-6.5 | -0.2356 | 0.00794 | -0.1168 | -29.6725
-6 | -0.1756 | 0.00774 | -0.1172 | -22.6873
-5.5 | -0.1151 | 0.00753 | -0.1176 | -15.2855
-5 | -0.0547 | 0.00736 | -0.1179 | -7.4321
-4.5 | 0.0055 | 0.00723 | -0.1183 | 0.76072
-4 | 0.0663 | 0.00707 | -0.1187 | 9.3777
-3.5 | 0.1268 | 0.00696 | -0.1191 | 18.2184
-3 | 0.187 | 0.00689 | -0.1194 | 27.1408
-2.5 | 0.2477 | 0.00681 | -0.1198 | 36.373
-2 | 0.3081 | 0.00676 | -0.1202 | 45.5769
-1.5 | 0.3682 | 0.00675 | -0.1205 | 54.5481
-1 | 0.4283 | 0.00675 | -0.1208 | 63.4519
-0.5 | 0.4884 | 0.00675 | -0.1211 | 72.3556
0 | 0.5482 | 0.0068 | -0.1213 | 80.6176
0.5 | 0.6076 | 0.00688 | -0.1215 | 88.314
1 | 0.6668 | 0.00697 | -0.1217 | 95.6671
1.5 | 0.726 | 0.00706 | -0.1218 | 102.8329
2 | 0.7848 | 0.00718 | -0.1219 | 109.3036
2.5 | 0.843 | 0.00733 | -0.1219 | 115.0068
3 | 0.9008 | 0.00752 | -0.1219 | 119.7872
3.5 | 0.9579 | 0.00773 | -0.1217 | 123.9198
4 | 1.0145 | 0.00797 | -0.1215 | 127.2898
4.5 | 1.0706 | 0.00823 | -0.1212 | 130.0851
5 | 1.1259 | 0.00851 | -0.1208 | 132.3032
5.5 | 1.1804 | 0.00883 | -0.1202 | 133.6806
6 | 1.2339 | 0.00919 | -0.1195 | 134.2655
6.5 | 1.2861 | 0.00958 | -0.1186 | 134.2484
7 | 1.3368 | 0.01001 | -0.1175 | 133.5465
7.5 | 1.3858 | 0.01048 | -0.1161 | 132.2328
8 | 1.4329 | 0.01097 | -0.1144 | 130.6199
8.5 | 1.4771 | 0.01149 | -0.1122 | 128.5553
9 | 1.5076 | 0.01176 | -0.1074 | 128.1973
9.5 | 1.538 | 0.01251 | -0.1029 | 122.9416
10 | 1.5674 | 0.0134 | -0.0986 | 116.9701
10.5 | 1.5965 | 0.01441 | -0.0946 | 110.7911
11 | 1.6232 | 0.01563 | -0.0907 | 103.8516
11.5 | 1.6493 | 0.017 | -0.0869 | 97.0176
12 | 1.6737 | 0.0186 | -0.0833 | 89.9839
12.5 | 1.6963 | 0.02043 | -0.0799 | 83.0299
13 | 1.7159 | 0.02259 | -0.0766 | 75.9584
13.5 | 1.7337 | 0.02505 | -0.0736 | 69.2096
14 | 1.7503 | 0.02776 | -0.0709 | 63.0512
14.5 | 1.7662 | 0.03072 | -0.0685 | 57.4935
15 | 1.7791 | 0.03413 | -0.0664 | 52.1272
15.5 | 1.7884 | 0.03809 | -0.0646 | 46.952
16 | 1.799 | 0.04216 | -0.0633 | 42.6708
16.5 | 1.8074 | 0.04668 | -0.0623 | 38.7189
17 | 1.809 | 0.05218 | -0.0617 | 34.6685
17.5 | 1.8147 | 0.05747 | -0.0616 | 31.5765
18 | 1.8137 | 0.06374 | -0.0619 | 28.4547
18.5 | 1.8152 | 0.07 | -0.0627 | 25.9314
19 | 1.8075 | 0.07768 | -0.0641 | 23.2685
19.5 | 1.8047 | 0.08495 | -0.0657 | 21.2443
20 | 1.794 | 0.09348 | -0.0681 | 19.1913

## 53. Re 2M Mach 0.25 (1)
BIGFOIL.COM POLAR EXPORT
Joukowsky 18.00% thick 4.00% camber
Joukowsky 18.00% thick 4.00% camber |  |  |  | Cl Max: | 2.017 | at alpha= | 16 | deg
JavaFoil+Calcfoil stall+Eppler ext transition |  |  |  | L/D Max: | 131.616 | at alpha= | 2 | deg
Re: | 2000000 |  |  | Cd Min: | 0.00509 | at alpha= | -5.5 | deg
Mach: | 0.25 |  |  | Cl=0 at alpha= | -4.7344 | deg
|  |  |  | @ Cl=0.1, Cd= | 0.0051591
|  |  |  | @ Cl=0.4, Cd= | 0.0053534
|  |  |  | @ Cl=0.6, Cd= | 0.0057803
alpha (deg) | Cl | Cd | Cm | Cl/Cd
-20 | -1.036 | 0.1371 | -0.081 | -7.559
-19.5 | -1.046 | 0.1283 | -0.082 | -8.153
-19 | -1.052 | 0.11956 | -0.083 | -8.802
-18.5 | -1.055 | 0.11141 | -0.084 | -9.467
-18 | -1.054 | 0.10334 | -0.085 | -10.199
-17.5 | -1.049 | 0.09565 | -0.087 | -10.971
-17 | -1.041 | 0.08827 | -0.088 | -11.794
-16.5 | -1.029 | 0.08162 | -0.089 | -12.603
-16 | -1.012 | 0.07489 | -0.09 | -13.517
-15.5 | -0.993 | 0.06843 | -0.092 | -14.508
-15 | -0.97 | 0.0625 | -0.093 | -15.522
-14.5 | -0.945 | 0.05679 | -0.094 | -16.632
-14 | -0.916 | 0.05137 | -0.096 | -17.836
-13.5 | -0.885 | 0.04642 | -0.097 | -19.065
-13 | -0.851 | 0.04164 | -0.098 | -20.442
-12.5 | -0.814 | 0.03717 | -0.1 | -21.908
-12 | -0.775 | 0.03305 | -0.101 | -23.465
-11.5 | -0.734 | 0.02933 | -0.102 | -25.032
-11 | -0.691 | 0.02587 | -0.104 | -26.712
-10.5 | -0.646 | 0.0227 | -0.105 | -28.454
-10 | -0.599 | 0.01974 | -0.107 | -30.34
-9.5 | -0.55 | 0.01716 | -0.108 | -32.059
-9 | -0.5 | 0.01482 | -0.11 | -33.714
-8.5 | -0.448 | 0.0128 | -0.111 | -34.977
-8 | -0.394 | 0.01105 | -0.113 | -35.675
-7.5 | -0.34 | 0.0095 | -0.115 | -35.776
-7 | -0.288 | 0.0053 | -0.119 | -54.346
-6.5 | -0.225 | 0.00522 | -0.119 | -43.194
-6 | -0.162 | 0.00513 | -0.119 | -31.528
-5.5 | -0.098 | 0.00509 | -0.119 | -19.303
-5 | -0.034 | 0.00516 | -0.119 | -6.622
-4.5 | 0.03 | 0.00515 | -0.119 | 5.845
-4 | 0.094 | 0.00516 | -0.119 | 18.312
-3.5 | 0.159 | 0.00515 | -0.119 | 30.845
-3 | 0.224 | 0.00521 | -0.12 | 42.951
-2.5 | 0.288 | 0.00524 | -0.12 | 55.03
-2 | 0.353 | 0.00528 | -0.12 | 66.785
-1.5 | 0.417 | 0.00538 | -0.12 | 77.506
-1 | 0.482 | 0.00553 | -0.12 | 87.093
-0.5 | 0.546 | 0.00562 | -0.12 | 97.168
0 | 0.61 | 0.00581 | -0.12 | 104.924
0.5 | 0.674 | 0.00599 | -0.12 | 112.38
1 | 0.737 | 0.00617 | -0.12 | 119.537
1.5 | 0.801 | 0.00632 | -0.12 | 126.674
2 | 0.864 | 0.00657 | -0.12 | 131.616
2.5 | 0.927 | 0.00819 | -0.12 | 113.287
3 | 0.99 | 0.00856 | -0.12 | 115.681
3.5 | 1.051 | 0.00916 | -0.119 | 114.666
4 | 1.11 | 0.00908 | -0.119 | 122.331
4.5 | 1.17 | 0.00996 | -0.119 | 117.505
5 | 1.229 | 0.01042 | -0.119 | 117.923
5.5 | 1.286 | 0.01097 | -0.118 | 117.28
6 | 1.343 | 0.01156 | -0.118 | 116.201
6.5 | 1.399 | 0.01221 | -0.118 | 114.585
7 | 1.453 | 0.01294 | -0.117 | 112.342
7.5 | 1.506 | 0.01374 | -0.117 | 109.635
8 | 1.558 | 0.01463 | -0.117 | 106.49
8.5 | 1.608 | 0.01561 | -0.116 | 102.974
9 | 1.655 | 0.01669 | -0.116 | 99.204
9.5 | 1.701 | 0.01787 | -0.115 | 95.198
10 | 1.744 | 0.01884 | -0.115 | 92.574
10.5 | 1.785 | 0.02033 | -0.114 | 87.826
11 | 1.824 | 0.02196 | -0.114 | 83.049
11.5 | 1.859 | 0.02371 | -0.113 | 78.422
12 | 1.892 | 0.0256 | -0.113 | 73.913
12.5 | 1.921 | 0.02765 | -0.112 | 69.483
13 | 1.947 | 0.02984 | -0.111 | 65.258
13.5 | 1.969 | 0.03229 | -0.111 | 60.977
14 | 1.988 | 0.03491 | -0.11 | 56.936
14.5 | 2.001 | 0.03771 | -0.109 | 53.073
15 | 2.011 | 0.04088 | -0.109 | 49.186
15.5 | 2.016 | 0.04426 | -0.108 | 45.556
16 | 2.017 | 0.04798 | -0.107 | 42.035
16.5 | 2.012 | 0.05199 | -0.106 | 38.702
17 | 2.002 | 0.05643 | -0.106 | 35.474
17.5 | 1.987 | 0.06128 | -0.105 | 32.43
18 | 1.968 | 0.06653 | -0.104 | 29.58
18.5 | 1.944 | 0.07213 | -0.103 | 26.95
19 | 1.914 | 0.07852 | -0.102 | 24.375
19.5 | 1.878 | 0.08518 | -0.101 | 22.053
20 | 1.838 | 0.09272 | -0.1 | 19.822

## 54. Re 2M Mach 0.25 (2)
BIGFOIL.COM POLAR EXPORT
Joukowsky 18.00% thick 4.00% camber
Joukowsky 18.00% thick 4.00% camber |  |  |  | Cl Max: | 1.7682 | at alpha= | 16 | deg
XFOIL ncrit=9 |  |  |  | L/D Max: | 132.573 | at alpha= | 6 | deg
Re: | 2000000 |  |  | Cd Min: | 0.13505 | at alpha= | -20 | deg
Mach: | 0.25 |  |  | Cl=0 at alpha= | -4.5151 | deg
|  |  |  | @ Cl=0.1, Cd= | 0.0071616
|  |  |  | @ Cl=0.4, Cd= | 0.0068768
|  |  |  | @ Cl=0.6, Cd= | 0.0070037
alpha (deg) | Cl | Cd | Cm | Cl/Cd
-20 | -0.8166 | 0.13505 | -0.0461 | -6.0466
-19.5 | -0.8281 | 0.12601 | -0.0514 | -6.5717
-19 | -0.8423 | 0.11673 | -0.0568 | -7.2158
-18.5 | -0.8569 | 0.10757 | -0.062 | -7.966
-18 | -0.8722 | 0.09855 | -0.0672 | -8.8503
-17.5 | -0.9037 | 0.08761 | -0.0737 | -10.315
-17 | -0.9397 | 0.07647 | -0.0805 | -12.2885
-16.5 | -0.9774 | 0.06557 | -0.0872 | -14.9062
-16 | -1.0166 | 0.05501 | -0.0937 | -18.4803
-15.5 | -1.0593 | 0.04485 | -0.0997 | -23.6187
-15 | -1.0874 | 0.03595 | -0.1054 | -30.2476
-14.5 | -1.0341 | 0.02651 | -0.1255 | -39.0079
-14 | -1.0332 | 0.02135 | -0.128 | -48.3934
-13.5 | -1.0454 | 0.01768 | -0.1258 | -59.129
-13 | -1.0116 | 0.01602 | -0.1243 | -63.1461
-12.5 | -0.9652 | 0.01487 | -0.1231 | -64.9092
-12 | -0.9138 | 0.01388 | -0.1223 | -65.8357
-11.5 | -0.8586 | 0.01304 | -0.1217 | -65.8436
-11 | -0.8021 | 0.01227 | -0.1212 | -65.3708
-10.5 | -0.7431 | 0.01165 | -0.1208 | -63.7854
-10 | -0.6835 | 0.01102 | -0.1206 | -62.0236
-9 | -0.5618 | 0.00999 | -0.1204 | -56.2362
-8.5 | -0.5 | 0.0096 | -0.1203 | -52.0833
-8 | -0.438 | 0.00919 | -0.1204 | -47.6605
-7.5 | -0.3755 | 0.00881 | -0.1205 | -42.622
-7 | -0.3131 | 0.0085 | -0.1206 | -36.8353
-6.5 | -0.2502 | 0.0082 | -0.1209 | -30.5122
-6 | -0.1872 | 0.00795 | -0.1211 | -23.5472
-5.5 | -0.1245 | 0.00774 | -0.1213 | -16.0853
-5 | -0.0612 | 0.00753 | -0.1216 | -8.1275
-4.5 | 0.0019 | 0.00736 | -0.1219 | 0.25815
-4 | 0.0646 | 0.00724 | -0.1222 | 8.9227
-3.5 | 0.1278 | 0.0071 | -0.1225 | 18
-3 | 0.1908 | 0.007 | -0.1228 | 27.2571
-2.5 | 0.2534 | 0.00696 | -0.1231 | 36.408
-2 | 0.3161 | 0.00691 | -0.1234 | 45.7453
-1.5 | 0.3788 | 0.00687 | -0.1237 | 55.1383
-1 | 0.4411 | 0.00689 | -0.1239 | 64.0203
-0.5 | 0.503 | 0.00693 | -0.1241 | 72.583
0 | 0.5652 | 0.00697 | -0.1243 | 81.0904
0.5 | 0.6271 | 0.00703 | -0.1244 | 89.2034
1 | 0.6885 | 0.00712 | -0.1245 | 96.6994
1.5 | 0.7494 | 0.00725 | -0.1245 | 103.3655
2 | 0.8099 | 0.00741 | -0.1245 | 109.2982
2.5 | 0.8703 | 0.00757 | -0.1244 | 114.967
3 | 0.9302 | 0.00775 | -0.1242 | 120.0258
3.5 | 0.9896 | 0.00797 | -0.1239 | 124.1656
4 | 1.0482 | 0.00822 | -0.1234 | 127.5182
4.5 | 1.1059 | 0.00851 | -0.1229 | 129.953
5 | 1.1627 | 0.00884 | -0.1221 | 131.5271
5.5 | 1.2184 | 0.0092 | -0.1211 | 132.4348
6 | 1.2727 | 0.0096 | -0.12 | 132.5729
6.5 | 1.3253 | 0.01005 | -0.1185 | 131.8706
7 | 1.3755 | 0.01055 | -0.1166 | 130.3791
7.5 | 1.4228 | 0.0111 | -0.1143 | 128.1802
8 | 1.464 | 0.01168 | -0.1108 | 125.3425
8.5 | 1.4967 | 0.01233 | -0.106 | 121.3869
9 | 1.5237 | 0.01291 | -0.1004 | 118.0248
9.5 | 1.5528 | 0.01386 | -0.0956 | 112.0346
10 | 1.5813 | 0.01514 | -0.0913 | 104.4452
10.5 | 1.6088 | 0.01661 | -0.0872 | 96.8573
11 | 1.6336 | 0.01837 | -0.0831 | 88.9276
11.5 | 1.6564 | 0.02042 | -0.0793 | 81.1166
12 | 1.6779 | 0.02272 | -0.0758 | 73.8512
12.5 | 1.6958 | 0.02544 | -0.0725 | 66.6588
13 | 1.7113 | 0.02855 | -0.0695 | 59.9405
13.5 | 1.727 | 0.03186 | -0.0669 | 54.2059
14 | 1.7401 | 0.03564 | -0.0647 | 48.8244
14.5 | 1.7507 | 0.0399 | -0.0629 | 43.8772
15 | 1.7578 | 0.04473 | -0.0615 | 39.298
15.5 | 1.7637 | 0.04998 | -0.0606 | 35.2881
16 | 1.7682 | 0.05563 | -0.0602 | 31.785
16.5 | 1.7672 | 0.06215 | -0.0603 | 28.4344
17 | 1.767 | 0.0689 | -0.061 | 25.6459
17.5 | 1.7625 | 0.07641 | -0.0622 | 23.0664
18 | 1.7574 | 0.08428 | -0.0638 | 20.8519
18.5 | 1.7476 | 0.09304 | -0.0663 | 18.7833
19 | 1.7388 | 0.10186 | -0.069 | 17.0705
19.5 | 1.728 | 0.11111 | -0.0724 | 15.5522
20 | 1.7176 | 0.12046 | -0.0762 | 14.2587

## 55. Re 2M Mach 0.50 (1)
BIGFOIL.COM POLAR EXPORT
Joukowsky 18.00% thick 4.00% camber
Joukowsky 18.00% thick 4.00% camber |  |  |  | Cl Max: | 1.79 | at alpha= | 10.5 | deg
JavaFoil+Calcfoil stall+Eppler ext transition |  |  |  | L/D Max: | 124.829 | at alpha= | 1 | deg
Re: | 2000000 |  |  | Cd Min: | 0.00525 | at alpha= | -4.5 | deg
Mach: | 0.5 |  |  | Cl=0 at alpha= | -4.7361 | deg
|  |  |  | @ Cl=0.1, Cd= | 0.0053244
|  |  |  | @ Cl=0.4, Cd= | 0.0055267
|  |  |  | @ Cl=0.6, Cd= | 0.0058672
alpha (deg) | Cl | Cd | Cm | Cl/Cd
-20 | -0.891 | 0.1787 | -0.078 | -4.984
-19.5 | -0.862 | 0.17351 | -0.078 | -4.967
-19 | -0.833 | 0.17109 | -0.078 | -4.87
-18.5 | -0.803 | 0.16677 | -0.077 | -4.814
-18 | -0.774 | 0.1617 | -0.077 | -4.788
-17.5 | -0.744 | 0.15677 | -0.075 | -4.746
-17 | -0.715 | 0.15213 | -0.075 | -4.701
-16.5 | -0.686 | 0.14938 | -0.074 | -4.589
-16 | -0.656 | 0.14432 | -0.074 | -4.548
-15.5 | -0.627 | 0.1386 | -0.073 | -4.522
-15 | -0.597 | 0.13259 | -0.072 | -4.506
-14.5 | -0.568 | 0.1266 | -0.07 | -4.484
-14 | -0.539 | 0.1197 | -0.07 | -4.501
-13.5 | -0.509 | 0.11465 | -0.068 | -4.441
-13 | -0.479 | 0.10903 | -0.066 | -4.398
-12.5 | -0.45 | 0.09815 | -0.065 | -4.588
-12 | -0.427 | 0.0943 | -0.079 | -4.525
-11.5 | -0.621 | 0.06409 | -0.097 | -9.683
-11 | -0.636 | 0.05296 | -0.102 | -12.004
-10.5 | -0.622 | 0.04456 | -0.105 | -13.97
-10 | -0.593 | 0.03791 | -0.108 | -15.656
-9.5 | -0.556 | 0.03219 | -0.111 | -17.276
-9 | -0.512 | 0.0275 | -0.113 | -18.629
-8.5 | -0.464 | 0.02347 | -0.116 | -19.755
-8 | -0.411 | 0.01999 | -0.118 | -20.544
-7.5 | -0.355 | 0.01701 | -0.12 | -20.854
-7 | -0.296 | 0.01453 | -0.122 | -20.365
-6.5 | -0.235 | 0.01237 | -0.124 | -18.965
-6 | -0.171 | 0.01057 | -0.126 | -16.192
-5.5 | -0.106 | 0.00904 | -0.129 | -11.684
-5 | -0.038 | 0.0053 | -0.133 | -7.175
-4.5 | 0.034 | 0.00525 | -0.133 | 6.387
-4 | 0.105 | 0.00533 | -0.134 | 19.756
-3.5 | 0.177 | 0.00534 | -0.134 | 33.219
-3 | 0.25 | 0.00537 | -0.134 | 46.491
-2.5 | 0.322 | 0.00546 | -0.134 | 58.982
-2 | 0.394 | 0.00552 | -0.134 | 71.4
-1.5 | 0.466 | 0.0056 | -0.134 | 83.253
-1 | 0.538 | 0.00571 | -0.134 | 94.103
-0.5 | 0.609 | 0.00589 | -0.134 | 103.467
0 | 0.681 | 0.00611 | -0.134 | 111.342
0.5 | 0.752 | 0.00633 | -0.134 | 118.752
1 | 0.823 | 0.00659 | -0.134 | 124.829
1.5 | 0.89 | 0.0085 | -0.133 | 104.733
2 | 0.958 | 0.00922 | -0.133 | 103.852
2.5 | 1.026 | 0.00969 | -0.133 | 105.851
3 | 1.092 | 0.01023 | -0.132 | 106.803
3.5 | 1.158 | 0.0108 | -0.132 | 107.262
4 | 1.223 | 0.01145 | -0.132 | 106.786
4.5 | 1.286 | 0.01219 | -0.131 | 105.503
5 | 1.348 | 0.01303 | -0.131 | 103.501
5.5 | 1.409 | 0.01397 | -0.131 | 100.819
6 | 1.467 | 0.01505 | -0.13 | 97.449
6.5 | 1.523 | 0.01631 | -0.13 | 93.367
7 | 1.576 | 0.0177 | -0.129 | 89.006
7.5 | 1.625 | 0.01933 | -0.128 | 84.073
8 | 1.671 | 0.02122 | -0.128 | 78.741
8.5 | 1.711 | 0.02336 | -0.127 | 73.261
9 | 1.745 | 0.02589 | -0.126 | 67.416
9.5 | 1.772 | 0.0288 | -0.125 | 61.513
10 | 1.788 | 0.03216 | -0.124 | 55.609
10.5 | 1.79 | 0.03601 | -0.123 | 49.713
11 | 1.773 | 0.04097 | -0.122 | 43.28
11.5 | 1.722 | 0.04757 | -0.12 | 36.205
12 | 1.605 | 0.0571 | -0.118 | 28.104
12.5 | 1.073 | 0.07794 | -0.113 | 13.77
13 | 0.999 | 0.11143 | -0.064 | 8.963
13.5 | 1.028 | 0.11757 | -0.069 | 8.745
14 | 1.056 | 0.12613 | -0.071 | 8.376
14.5 | 1.085 | 0.13156 | -0.073 | 8.249
15 | 1.114 | 0.13649 | -0.075 | 8.161
15.5 | 1.143 | 0.1421 | -0.076 | 8.041

## 56. Re 2M Mach 0.50 (2)
BIGFOIL.COM POLAR EXPORT
Joukowsky 18.00% thick 4.00% camber
Joukowsky 18.00% thick 4.00% camber |  |  |  | Cl Max: | 1.6338 | at alpha= | 12.5 | deg
XFOIL ncrit=9 |  |  |  | L/D Max: | 121.277 | at alpha= | 4 | deg
Re: | 2000000 |  |  | Cd Min: | 0.15725 | at alpha= | 17.5 | deg
Mach: | 0.5 |  |  | Cl=0 at alpha= | -4.3621 | deg
|  |  |  | @ Cl=0.1, Cd= | 0.007881
|  |  |  | @ Cl=0.4, Cd= | 0.00752
|  |  |  | @ Cl=0.6, Cd= | 0.0075865
alpha (deg) | Cl | Cd | Cm | Cl/Cd
-15 | -0.5637 | 0.11174 | -0.0729 | -5.0447
-14.5 | -0.557 | 0.09892 | -0.0881 | -5.6308
-14 | -0.5402 | 0.08618 | -0.1056 | -6.2683
-13.5 | -0.5289 | 0.07457 | -0.1215 | -7.0927
-12.5 | -0.5678 | 0.05881 | -0.1305 | -9.6548
-12 | -0.5915 | 0.05119 | -0.1346 | -11.555
-11.5 | -0.6301 | 0.04309 | -0.1388 | -14.6229
-11 | -0.6692 | 0.03548 | -0.1417 | -18.8613
-10.5 | -0.7098 | 0.02821 | -0.1434 | -25.1613
-10 | -0.752 | 0.02156 | -0.143 | -34.8794
-9.5 | -0.7412 | 0.01613 | -0.1468 | -45.9516
-9 | -0.6853 | 0.01416 | -0.1456 | -48.3969
-8.5 | -0.6193 | 0.01276 | -0.1441 | -48.5345
-8 | -0.5479 | 0.01174 | -0.1427 | -46.6695
-7.5 | -0.4734 | 0.01091 | -0.1415 | -43.3914
-7 | -0.3984 | 0.01025 | -0.1405 | -38.8683
-6.5 | -0.3228 | 0.00969 | -0.1397 | -33.3127
-6 | -0.2469 | 0.00921 | -0.139 | -26.8078
-5.5 | -0.1714 | 0.00882 | -0.1385 | -19.4331
-5 | -0.0961 | 0.00849 | -0.1381 | -11.3192
-4.5 | -0.0206 | 0.0082 | -0.1379 | -2.5122
-4 | 0.0541 | 0.00798 | -0.1376 | 6.7794
-3.5 | 0.1283 | 0.00782 | -0.1375 | 16.4066
-3 | 0.2027 | 0.00767 | -0.1374 | 26.4276
-2.5 | 0.2765 | 0.00757 | -0.1373 | 36.5258
-2 | 0.3497 | 0.00752 | -0.1373 | 46.5027
-1.5 | 0.4222 | 0.00752 | -0.1371 | 56.1436
-1 | 0.495 | 0.00751 | -0.137 | 65.9121
-0.5 | 0.5673 | 0.00755 | -0.1369 | 75.1391
0 | 0.6389 | 0.00763 | -0.1366 | 83.7353
0.5 | 0.7097 | 0.00776 | -0.1362 | 91.4562
1 | 0.7797 | 0.00793 | -0.1357 | 98.3228
1.5 | 0.8493 | 0.00812 | -0.135 | 104.5936
2 | 0.9183 | 0.00834 | -0.1341 | 110.1079
2.5 | 0.9861 | 0.0086 | -0.133 | 114.6628
3 | 1.0523 | 0.00891 | -0.1315 | 118.1033
3.5 | 1.1164 | 0.00928 | -0.1295 | 120.3017
4 | 1.1776 | 0.00971 | -0.1271 | 121.277
4.5 | 1.2341 | 0.0102 | -0.1237 | 120.9902
5 | 1.2789 | 0.01076 | -0.1184 | 118.8569
5.5 | 1.3227 | 0.01154 | -0.1131 | 114.6187
6 | 1.3648 | 0.0125 | -0.108 | 109.184
6.5 | 1.4046 | 0.0137 | -0.1029 | 102.5255
7 | 1.4419 | 0.01517 | -0.0978 | 95.0494
7.5 | 1.4769 | 0.01693 | -0.0929 | 87.2357
8 | 1.5083 | 0.01908 | -0.0881 | 79.0514
8.5 | 1.5372 | 0.02157 | -0.0836 | 71.2656
9 | 1.5617 | 0.02454 | -0.0793 | 63.639
9.5 | 1.579 | 0.02749 | -0.0745 | 57.4391
10 | 1.5962 | 0.03154 | -0.071 | 50.6088
10.5 | 1.6098 | 0.03617 | -0.068 | 44.5065
11 | 1.6208 | 0.04129 | -0.0656 | 39.2541
11.5 | 1.6278 | 0.04708 | -0.0638 | 34.5752
12 | 1.633 | 0.05336 | -0.0626 | 30.6034
12.5 | 1.6338 | 0.06038 | -0.0621 | 27.0586
13 | 1.6301 | 0.06817 | -0.0625 | 23.9123
13.5 | 1.6228 | 0.0767 | -0.0637 | 21.1578
14 | 1.6159 | 0.08561 | -0.0655 | 18.8751
14.5 | 1.6081 | 0.09494 | -0.068 | 16.9381
15 | 1.5951 | 0.10519 | -0.0715 | 15.164
15.5 | 1.5859 | 0.11528 | -0.0754 | 13.7569
16 | 1.5771 | 0.12554 | -0.0798 | 12.5625
16.5 | 1.5647 | 0.13645 | -0.0852 | 11.4672
17 | 1.5602 | 0.14651 | -0.0903 | 10.6491
17.5 | 1.5512 | 0.15725 | -0.0965 | 9.8645

## 57. Re 3M Mach 0.00 (1)
BIGFOIL.COM POLAR EXPORT
Joukowsky 18.00% thick 4.00% camber
Joukowsky 18.00% thick 4.00% camber |  |  |  | Cl Max: | 2.116 | at alpha= | 18.5 | deg
JavaFoil+Calcfoil stall+Eppler ext transition |  |  |  | L/D Max: | 139.823 | at alpha= | 2.5 | deg
Re: | 3000000 |  |  | Cd Min: | 0.00479 | at alpha= | -6 | deg
Mach: | 0 |  |  | Cl=0 at alpha= | -4.7339 | deg
|  |  |  | @ Cl=0.1, Cd= | 0.0048852
|  |  |  | @ Cl=0.4, Cd= | 0.0051623
|  |  |  | @ Cl=0.6, Cd= | 0.0055636
alpha (deg) | Cl | Cd | Cm | Cl/Cd
-20 | -1.21 | 0.10456 | -0.085 | -11.574
-19.5 | -1.199 | 0.09784 | -0.086 | -12.256
-19 | -1.186 | 0.09144 | -0.087 | -12.967
-18.5 | -1.171 | 0.08491 | -0.088 | -13.787
-18 | -1.153 | 0.07899 | -0.089 | -14.598
-17.5 | -1.134 | 0.07304 | -0.09 | -15.521
-17 | -1.112 | 0.0677 | -0.09 | -16.42
-16.5 | -1.088 | 0.06205 | -0.092 | -17.533
-16 | -1.061 | 0.05685 | -0.093 | -18.669
-15.5 | -1.033 | 0.05199 | -0.094 | -19.861
-15 | -1.002 | 0.04731 | -0.095 | -21.185
-14.5 | -0.97 | 0.04284 | -0.096 | -22.64
-14 | -0.936 | 0.03865 | -0.097 | -24.203
-13.5 | -0.9 | 0.03463 | -0.098 | -25.974
-13 | -0.862 | 0.03093 | -0.099 | -27.853
-12.5 | -0.821 | 0.02755 | -0.101 | -29.82
-12 | -0.78 | 0.02437 | -0.102 | -32
-11.5 | -0.737 | 0.02139 | -0.103 | -34.446
-11 | -0.692 | 0.01878 | -0.104 | -36.856
-10.5 | -0.646 | 0.01632 | -0.106 | -39.603
-10 | -0.598 | 0.01417 | -0.107 | -42.242
-9.5 | -0.55 | 0.01215 | -0.108 | -45.221
-9 | -0.499 | 0.01047 | -0.11 | -47.711
-8.5 | -0.449 | 0.00906 | -0.112 | -49.513
-8 | -0.401 | 0.00508 | -0.115 | -78.937
-7.5 | -0.341 | 0.005 | -0.115 | -68.114
-7 | -0.28 | 0.00493 | -0.115 | -56.771
-6.5 | -0.219 | 0.00483 | -0.115 | -45.218
-6 | -0.157 | 0.00479 | -0.115 | -32.799
-5.5 | -0.095 | 0.00493 | -0.115 | -19.32
-5 | -0.033 | 0.00493 | -0.115 | -6.718
-4.5 | 0.029 | 0.00494 | -0.116 | 5.906
-4 | 0.092 | 0.00488 | -0.116 | 18.745
-3.5 | 0.154 | 0.00492 | -0.116 | 31.307
-3 | 0.217 | 0.00494 | -0.116 | 43.813
-2.5 | 0.279 | 0.00502 | -0.116 | 55.614
-2 | 0.342 | 0.00505 | -0.116 | 67.654
-1.5 | 0.404 | 0.00517 | -0.116 | 78.14
-1 | 0.466 | 0.00528 | -0.116 | 88.37
-0.5 | 0.528 | 0.00538 | -0.116 | 98.279
0 | 0.591 | 0.00554 | -0.116 | 106.59
0.5 | 0.652 | 0.0057 | -0.116 | 114.505
1 | 0.714 | 0.00581 | -0.116 | 122.843
1.5 | 0.776 | 0.00604 | -0.116 | 128.434
2 | 0.837 | 0.00622 | -0.116 | 134.513
2.5 | 0.899 | 0.00643 | -0.116 | 139.823
3 | 0.96 | 0.00797 | -0.116 | 120.401
3.5 | 1.02 | 0.00833 | -0.116 | 122.51
4 | 1.081 | 0.00882 | -0.116 | 122.507
4.5 | 1.141 | 0.00928 | -0.116 | 122.915
5 | 1.196 | 0.0091 | -0.115 | 131.364
5.5 | 1.253 | 0.00999 | -0.115 | 125.361
6 | 1.309 | 0.01048 | -0.115 | 124.953
6.5 | 1.364 | 0.011 | -0.114 | 123.961
7 | 1.418 | 0.01159 | -0.114 | 122.334
7.5 | 1.471 | 0.01224 | -0.114 | 120.209
8 | 1.523 | 0.01294 | -0.114 | 117.72
8.5 | 1.573 | 0.0137 | -0.113 | 114.835
9 | 1.622 | 0.01454 | -0.113 | 111.561
9.5 | 1.669 | 0.01543 | -0.112 | 108.131
10 | 1.714 | 0.01642 | -0.112 | 104.422
10.5 | 1.758 | 0.01746 | -0.112 | 100.64
11 | 1.799 | 0.01829 | -0.111 | 98.368
11.5 | 1.839 | 0.01957 | -0.111 | 93.949
12 | 1.876 | 0.02095 | -0.11 | 89.525
12.5 | 1.911 | 0.02245 | -0.11 | 85.111
13 | 1.943 | 0.02401 | -0.109 | 80.958
13.5 | 1.973 | 0.02572 | -0.109 | 76.723
14 | 2.001 | 0.02756 | -0.108 | 72.596
14.5 | 2.025 | 0.02952 | -0.108 | 68.614
15 | 2.047 | 0.03163 | -0.107 | 64.712
15.5 | 2.066 | 0.03387 | -0.106 | 60.988
16 | 2.082 | 0.03631 | -0.106 | 57.349
16.5 | 2.095 | 0.03895 | -0.105 | 53.779
17 | 2.104 | 0.04181 | -0.105 | 50.332
17.5 | 2.111 | 0.04481 | -0.104 | 47.1
18 | 2.115 | 0.04809 | -0.103 | 43.97
18.5 | 2.116 | 0.05156 | -0.103 | 41.032
19 | 2.113 | 0.05534 | -0.102 | 38.186
19.5 | 2.107 | 0.05944 | -0.101 | 35.447
20 | 2.099 | 0.06371 | -0.101 | 32.939

## 58. Re 3M Mach 0.00 (2)
BIGFOIL.COM POLAR EXPORT
Joukowsky 18.00% thick 4.00% camber
Joukowsky 18.00% thick 4.00% camber |  |  |  | Cl Max: | 1.8793 | at alpha= | 19 | deg
XFOIL ncrit=9 |  |  |  | L/D Max: | 143.694 | at alpha= | 6.5 | deg
Re: | 3000000 |  |  | Cd Min: | 0.08428 | at alpha= | -20 | deg
Mach: | 0 |  |  | Cl=0 at alpha= | -4.5648 | deg
|  |  |  | @ Cl=0.1, Cd= | 0.0065019
|  |  |  | @ Cl=0.4, Cd= | 0.0062703
|  |  |  | @ Cl=0.6, Cd= | 0.006382
alpha (deg) | Cl | Cd | Cm | Cl/Cd
-20 | -1.1178 | 0.08428 | -0.069 | -13.2629
-19.5 | -1.1614 | 0.07216 | -0.0763 | -16.0948
-19 | -1.2028 | 0.06074 | -0.0832 | -19.8024
-18.5 | -1.2529 | 0.04886 | -0.0906 | -25.6427
-18 | -1.2964 | 0.03836 | -0.097 | -33.7956
-17.5 | -1.3167 | 0.0306 | -0.1018 | -43.0294
-17 | -1.32 | 0.02479 | -0.1052 | -53.2473
-16.5 | -1.2881 | 0.02072 | -0.111 | -62.167
-16 | -1.241 | 0.01746 | -0.1184 | -71.0767
-15.5 | -1.2167 | 0.01606 | -0.116 | -75.7597
-15 | -1.177 | 0.01512 | -0.1148 | -77.8439
-14.5 | -1.1324 | 0.01427 | -0.1141 | -79.3553
-14 | -1.0851 | 0.01346 | -0.1135 | -80.6166
-13.5 | -1.0338 | 0.01286 | -0.1133 | -80.3888
-13 | -0.9823 | 0.01213 | -0.1131 | -80.981
-12.5 | -0.9283 | 0.01162 | -0.113 | -79.8881
-12 | -0.8739 | 0.01103 | -0.1131 | -79.2294
-11.5 | -0.8177 | 0.0106 | -0.1132 | -77.1415
-11 | -0.7617 | 0.0101 | -0.1134 | -75.4158
-10.5 | -0.7043 | 0.00968 | -0.1136 | -72.7583
-10 | -0.6466 | 0.00931 | -0.1139 | -69.4522
-9.5 | -0.5886 | 0.00892 | -0.1141 | -65.9865
-9 | -0.5299 | 0.00859 | -0.1145 | -61.688
-8.5 | -0.471 | 0.00832 | -0.1148 | -56.6106
-8 | -0.4117 | 0.00801 | -0.1152 | -51.3983
-7.5 | -0.3523 | 0.00775 | -0.1156 | -45.4581
-7 | -0.2927 | 0.00752 | -0.116 | -38.9229
-6.5 | -0.2327 | 0.00729 | -0.1164 | -31.9204
-6 | -0.1728 | 0.00711 | -0.1168 | -24.3038
-5.5 | -0.1127 | 0.00694 | -0.1172 | -16.2392
-5 | -0.0524 | 0.00679 | -0.1177 | -7.7172
-4.5 | 0.0078 | 0.00667 | -0.1181 | 1.1694
-4 | 0.0681 | 0.00656 | -0.1185 | 10.3811
-3.5 | 0.1285 | 0.00645 | -0.1189 | 19.9225
-3 | 0.1887 | 0.00638 | -0.1193 | 29.5768
-2.5 | 0.2488 | 0.00633 | -0.1197 | 39.3049
-2 | 0.3091 | 0.00628 | -0.1201 | 49.2197
-1.5 | 0.3692 | 0.00626 | -0.1205 | 58.9776
-1 | 0.4289 | 0.00628 | -0.1208 | 68.2962
-0.5 | 0.4888 | 0.0063 | -0.1211 | 77.5873
0 | 0.5485 | 0.00633 | -0.1215 | 86.6509
0.5 | 0.6079 | 0.00639 | -0.1217 | 95.133
1 | 0.667 | 0.00649 | -0.1219 | 102.7735
2 | 0.7843 | 0.00673 | -0.1222 | 116.5379
3 | 0.9005 | 0.00702 | -0.1224 | 128.2764
3.5 | 0.9578 | 0.00721 | -0.1224 | 132.8433
4 | 1.0145 | 0.00743 | -0.1222 | 136.541
4.5 | 1.0707 | 0.00768 | -0.122 | 139.4141
5 | 1.1261 | 0.00796 | -0.1217 | 141.4698
6 | 1.2347 | 0.0086 | -0.1208 | 143.5698
6.5 | 1.2875 | 0.00896 | -0.1201 | 143.6942
7 | 1.3391 | 0.00936 | -0.1192 | 143.0662
7.5 | 1.3894 | 0.0098 | -0.1182 | 141.7755
8 | 1.4378 | 0.01028 | -0.1168 | 139.8638
8.5 | 1.4845 | 0.01077 | -0.1152 | 137.8366
9 | 1.528 | 0.01133 | -0.1131 | 134.8632
9.5 | 1.5673 | 0.01181 | -0.1103 | 132.7096
10 | 1.5903 | 0.01225 | -0.1043 | 129.8204
10.5 | 1.6193 | 0.01307 | -0.0999 | 123.8944
11 | 1.647 | 0.01405 | -0.0958 | 117.2242
11.5 | 1.6734 | 0.0152 | -0.0918 | 110.0921
12 | 1.698 | 0.01656 | -0.0879 | 102.5362
12.5 | 1.7209 | 0.01813 | -0.0842 | 94.92
13 | 1.7442 | 0.01983 | -0.0809 | 87.9576
13.5 | 1.7665 | 0.02172 | -0.0778 | 81.3306
14 | 1.7861 | 0.02393 | -0.0748 | 74.6385
14.5 | 1.8016 | 0.02657 | -0.0719 | 67.8058
15 | 1.8176 | 0.02937 | -0.0695 | 61.8863
15.5 | 1.833 | 0.03242 | -0.0674 | 56.5392
16 | 1.844 | 0.03603 | -0.0655 | 51.1796
16.5 | 1.856 | 0.03977 | -0.0641 | 46.6683
17 | 1.8636 | 0.04418 | -0.0629 | 42.182
17.5 | 1.8687 | 0.04906 | -0.0622 | 38.0901
18 | 1.8754 | 0.05401 | -0.0618 | 34.7232
18.5 | 1.8776 | 0.05965 | -0.0619 | 31.4769
19 | 1.8793 | 0.0656 | -0.0624 | 28.6479
19.5 | 1.8758 | 0.07244 | -0.0634 | 25.8945
20 | 1.8699 | 0.07986 | -0.0649 | 23.4147

## 59. Re 3M Mach 0.10 (1)
BIGFOIL.COM POLAR EXPORT
Joukowsky 18.00% thick 4.00% camber
Joukowsky 18.00% thick 4.00% camber |  |  |  | Cl Max: | 2.1 | at alpha= | 18 | deg
JavaFoil+Calcfoil stall+Eppler ext transition |  |  |  | L/D Max: | 140.19 | at alpha= | 2.5 | deg
Re: | 3000000 |  |  | Cd Min: | 0.0048 | at alpha= | -6 | deg
Mach: | 0.1 |  |  | Cl=0 at alpha= | -4.7339 | deg
|  |  |  | @ Cl=0.1, Cd= | 0.0048938
|  |  |  | @ Cl=0.4, Cd= | 0.0051271
|  |  |  | @ Cl=0.6, Cd= | 0.0055489
alpha (deg) | Cl | Cd | Cm | Cl/Cd
-20 | -1.192 | 0.10806 | -0.085 | -11.028
-19.5 | -1.183 | 0.10086 | -0.085 | -11.729
-19 | -1.172 | 0.09418 | -0.086 | -12.443
-18.5 | -1.158 | 0.0878 | -0.087 | -13.193
-18 | -1.143 | 0.08134 | -0.088 | -14.051
-17.5 | -1.125 | 0.07523 | -0.089 | -14.957
-17 | -1.105 | 0.06971 | -0.09 | -15.846
-16.5 | -1.082 | 0.06391 | -0.092 | -16.933
-16 | -1.057 | 0.05857 | -0.093 | -18.044
-15.5 | -1.029 | 0.05355 | -0.094 | -19.218
-15 | -1 | 0.0487 | -0.095 | -20.526
-14.5 | -0.968 | 0.04414 | -0.096 | -21.927
-14 | -0.935 | 0.03968 | -0.097 | -23.553
-13.5 | -0.899 | 0.03571 | -0.098 | -25.176
-13 | -0.862 | 0.03188 | -0.099 | -27.022
-12.5 | -0.822 | 0.0284 | -0.101 | -28.94
-12 | -0.78 | 0.02512 | -0.102 | -31.069
-11.5 | -0.738 | 0.02207 | -0.103 | -33.425
-11 | -0.693 | 0.01938 | -0.104 | -35.761
-10.5 | -0.647 | 0.01689 | -0.106 | -38.303
-10 | -0.599 | 0.01466 | -0.107 | -40.869
-9.5 | -0.55 | 0.01254 | -0.109 | -43.878
-9 | -0.5 | 0.0108 | -0.11 | -46.306
-8.5 | -0.449 | 0.00934 | -0.112 | -48.08
-8 | -0.403 | 0.0051 | -0.116 | -79.003
-7.5 | -0.342 | 0.00501 | -0.116 | -68.23
-7 | -0.281 | 0.00494 | -0.116 | -56.886
-6.5 | -0.22 | 0.00484 | -0.116 | -45.344
-6 | -0.158 | 0.0048 | -0.116 | -32.894
-5.5 | -0.096 | 0.00493 | -0.116 | -19.387
-5 | -0.033 | 0.00493 | -0.116 | -6.747
-4.5 | 0.029 | 0.00494 | -0.116 | 5.932
-4 | 0.092 | 0.00489 | -0.116 | 18.827
-3.5 | 0.155 | 0.00492 | -0.116 | 31.435
-3 | 0.218 | 0.00495 | -0.116 | 43.993
-2.5 | 0.281 | 0.00502 | -0.116 | 55.859
-2 | 0.343 | 0.0051 | -0.116 | 67.378
-1.5 | 0.406 | 0.00513 | -0.116 | 79.128
-1 | 0.469 | 0.00528 | -0.116 | 88.693
-0.5 | 0.531 | 0.00541 | -0.116 | 98.19
0 | 0.593 | 0.00552 | -0.116 | 107.438
0.5 | 0.656 | 0.00578 | -0.116 | 113.425
1 | 0.718 | 0.00584 | -0.116 | 122.91
1.5 | 0.78 | 0.00604 | -0.116 | 129.064
2 | 0.841 | 0.00624 | -0.116 | 134.825
2.5 | 0.903 | 0.00644 | -0.116 | 140.19
3 | 0.964 | 0.00798 | -0.116 | 120.85
3.5 | 1.025 | 0.00834 | -0.116 | 122.982
4 | 1.086 | 0.00887 | -0.116 | 122.501
4.5 | 1.144 | 0.00927 | -0.116 | 123.423
5 | 1.201 | 0.00919 | -0.116 | 130.7
5.5 | 1.258 | 0.01008 | -0.116 | 124.848
6 | 1.315 | 0.01057 | -0.115 | 124.43
6.5 | 1.37 | 0.01111 | -0.115 | 123.269
7 | 1.424 | 0.01172 | -0.115 | 121.546
7.5 | 1.477 | 0.01238 | -0.114 | 119.337
8 | 1.529 | 0.01309 | -0.114 | 116.77
8.5 | 1.579 | 0.01388 | -0.114 | 113.786
9 | 1.628 | 0.01474 | -0.113 | 110.432
9.5 | 1.675 | 0.01568 | -0.113 | 106.824
10 | 1.72 | 0.01668 | -0.112 | 103.118
10.5 | 1.763 | 0.01776 | -0.112 | 99.248
11 | 1.804 | 0.01863 | -0.112 | 96.83
11.5 | 1.843 | 0.01996 | -0.111 | 92.364
12 | 1.88 | 0.02139 | -0.111 | 87.903
12.5 | 1.914 | 0.02292 | -0.11 | 83.532
13 | 1.946 | 0.02455 | -0.11 | 79.255
13.5 | 1.975 | 0.02631 | -0.109 | 75.073
14 | 2.002 | 0.02823 | -0.108 | 70.915
14.5 | 2.025 | 0.03027 | -0.108 | 66.886
15 | 2.045 | 0.03247 | -0.107 | 62.98
15.5 | 2.062 | 0.03484 | -0.107 | 59.203
16 | 2.077 | 0.03737 | -0.106 | 55.576
16.5 | 2.087 | 0.04015 | -0.106 | 51.996
17 | 2.095 | 0.04313 | -0.105 | 48.559
17.5 | 2.099 | 0.04631 | -0.104 | 45.324
18 | 2.1 | 0.04977 | -0.104 | 42.192
18.5 | 2.098 | 0.05343 | -0.103 | 39.276
19 | 2.093 | 0.05743 | -0.102 | 36.443
19.5 | 2.084 | 0.06166 | -0.102 | 33.795
20 | 2.072 | 0.06632 | -0.101 | 31.234

## 60. Re 3M Mach 0.10 (2)
BIGFOIL.COM POLAR EXPORT
Joukowsky 18.00% thick 4.00% camber
Joukowsky 18.00% thick 4.00% camber |  |  |  | Cl Max: | 1.8693 | at alpha= | 19 | deg
XFOIL ncrit=9 |  |  |  | L/D Max: | 143.441 | at alpha= | 6 | deg
Re: | 3000000 |  |  | Cd Min: | 0.09401 | at alpha= | -20 | deg
Mach: | 0.1 |  |  | Cl=0 at alpha= | -4.5589 | deg
|  |  |  | @ Cl=0.1, Cd= | 0.0065218
|  |  |  | @ Cl=0.4, Cd= | 0.0062848
|  |  |  | @ Cl=0.6, Cd= | 0.0064065
alpha (deg) | Cl | Cd | Cm | Cl/Cd
-20 | -1.0589 | 0.09401 | -0.0643 | -11.2637
-19.5 | -1.1016 | 0.08171 | -0.0717 | -13.4818
-19 | -1.1448 | 0.06977 | -0.079 | -16.4082
-18.5 | -1.1926 | 0.05773 | -0.0865 | -20.6582
-18 | -1.2467 | 0.04567 | -0.094 | -27.298
-17.5 | -1.2831 | 0.03607 | -0.0999 | -35.5725
-17 | -1.301 | 0.02861 | -0.1044 | -45.4736
-16.5 | -1.2973 | 0.02328 | -0.1078 | -55.7259
-16 | -1.2183 | 0.0197 | -0.1201 | -61.8426
-15.5 | -1.2176 | 0.01679 | -0.1187 | -72.5194
-15 | -1.1834 | 0.0156 | -0.1171 | -75.859
-14.5 | -1.139 | 0.01477 | -0.1161 | -77.1158
-14 | -1.0936 | 0.01381 | -0.1153 | -79.189
-13.5 | -1.0432 | 0.01311 | -0.1149 | -79.5728
-13 | -0.9909 | 0.0124 | -0.1146 | -79.9113
-12.5 | -0.9371 | 0.0118 | -0.1145 | -79.4153
-12 | -0.882 | 0.01123 | -0.1144 | -78.5396
-11.5 | -0.8256 | 0.01072 | -0.1144 | -77.0149
-11 | -0.769 | 0.01023 | -0.1145 | -75.1711
-10.5 | -0.7109 | 0.00983 | -0.1147 | -72.3194
-10 | -0.6529 | 0.00939 | -0.1149 | -69.5314
-9.5 | -0.5943 | 0.00902 | -0.1151 | -65.8869
-9 | -0.535 | 0.00868 | -0.1154 | -61.6359
-8.5 | -0.4756 | 0.00838 | -0.1157 | -56.7542
-8 | -0.4159 | 0.00807 | -0.116 | -51.5366
-7.5 | -0.3559 | 0.00779 | -0.1164 | -45.6868
-7 | -0.2958 | 0.00756 | -0.1167 | -39.127
-6.5 | -0.2353 | 0.00734 | -0.1171 | -32.0572
-6 | -0.1748 | 0.00715 | -0.1175 | -24.4476
-5.5 | -0.1143 | 0.00699 | -0.1179 | -16.3519
-5 | -0.0535 | 0.00682 | -0.1183 | -7.8446
-4 | 0.0678 | 0.00658 | -0.1191 | 10.304
-3.5 | 0.1287 | 0.00647 | -0.1196 | 19.8918
-3 | 0.1894 | 0.0064 | -0.12 | 29.5938
-2.5 | 0.2499 | 0.00636 | -0.1203 | 39.2925
-2 | 0.3107 | 0.0063 | -0.1207 | 49.3175
-1.5 | 0.3712 | 0.00628 | -0.1211 | 59.1083
-1 | 0.4314 | 0.00629 | -0.1214 | 68.5851
-0.5 | 0.4915 | 0.00633 | -0.1217 | 77.6461
0 | 0.5517 | 0.00635 | -0.122 | 86.8819
0.5 | 0.6115 | 0.00642 | -0.1223 | 95.2492
1 | 0.671 | 0.00651 | -0.1225 | 103.0722
1.5 | 0.7301 | 0.00663 | -0.1226 | 110.1207
2 | 0.789 | 0.00676 | -0.1227 | 116.716
2.5 | 0.8477 | 0.0069 | -0.1228 | 122.8551
3 | 0.906 | 0.00706 | -0.1228 | 128.3286
3.5 | 0.9637 | 0.00725 | -0.1228 | 132.9241
4 | 1.0208 | 0.00747 | -0.1226 | 136.6533
4.5 | 1.0774 | 0.00773 | -0.1224 | 139.379
5 | 1.1331 | 0.00801 | -0.1221 | 141.4607
5.5 | 1.1882 | 0.00832 | -0.1216 | 142.8125
6 | 1.2422 | 0.00866 | -0.121 | 143.4411
6.5 | 1.2953 | 0.00904 | -0.1202 | 143.2854
7 | 1.347 | 0.00945 | -0.1193 | 142.5397
7.5 | 1.3972 | 0.00991 | -0.118 | 140.9889
8 | 1.4454 | 0.0104 | -0.1165 | 138.9808
8.5 | 1.4916 | 0.01092 | -0.1147 | 136.5934
9.5 | 1.5692 | 0.01199 | -0.1085 | 130.8757
10 | 1.5924 | 0.01248 | -0.1026 | 127.5962
10.5 | 1.6219 | 0.01335 | -0.0983 | 121.4906
11 | 1.6494 | 0.0144 | -0.0942 | 114.5417
11.5 | 1.6759 | 0.01563 | -0.0902 | 107.2233
12 | 1.7009 | 0.01705 | -0.0864 | 99.7595
12.5 | 1.7235 | 0.01874 | -0.0827 | 91.9691
13 | 1.7443 | 0.02067 | -0.0792 | 84.388
13.5 | 1.7657 | 0.02274 | -0.0761 | 77.6473
14 | 1.7859 | 0.02503 | -0.0732 | 71.3504
14.5 | 1.8024 | 0.02774 | -0.0705 | 64.9748
15 | 1.8153 | 0.03093 | -0.068 | 58.6906
15.5 | 1.8303 | 0.03417 | -0.0661 | 53.5645
16 | 1.8411 | 0.038 | -0.0643 | 48.45
16.5 | 1.8504 | 0.04217 | -0.063 | 43.8795
17 | 1.86 | 0.04655 | -0.062 | 39.957
17.5 | 1.8612 | 0.05206 | -0.0615 | 35.7511
18 | 1.8677 | 0.05723 | -0.0613 | 32.635
18.5 | 1.8665 | 0.06349 | -0.0617 | 29.3983
19 | 1.8693 | 0.06953 | -0.0623 | 26.8848
19.5 | 1.8635 | 0.07686 | -0.0636 | 24.2454
20 | 1.8577 | 0.08447 | -0.0654 | 21.9924

## 61. Re 3M Mach 0.25 (1)
BIGFOIL.COM POLAR EXPORT
Joukowsky 18.00% thick 4.00% camber
Joukowsky 18.00% thick 4.00% camber |  |  |  | Cl Max: | 2.025 | at alpha= | 16 | deg
JavaFoil+Calcfoil stall+Eppler ext transition |  |  |  | L/D Max: | 135.879 | at alpha= | 2 | deg
Re: | 3000000 |  |  | Cd Min: | 0.00481 | at alpha= | -5.5 | deg
Mach: | 0.25 |  |  | Cl=0 at alpha= | -4.7344 | deg
|  |  |  | @ Cl=0.1, Cd= | 0.0049772
|  |  |  | @ Cl=0.4, Cd= | 0.0051534
|  |  |  | @ Cl=0.6, Cd= | 0.0055703
alpha (deg) | Cl | Cd | Cm | Cl/Cd
-20 | -1.041 | 0.12981 | -0.082 | -8.016
-19.5 | -1.05 | 0.12129 | -0.083 | -8.661
-19 | -1.057 | 0.11272 | -0.084 | -9.378
-18.5 | -1.06 | 0.10454 | -0.086 | -10.139
-18 | -1.059 | 0.09669 | -0.087 | -10.956
-17.5 | -1.055 | 0.08959 | -0.088 | -11.772
-17 | -1.047 | 0.08217 | -0.089 | -12.741
-16.5 | -1.035 | 0.07578 | -0.091 | -13.653
-16 | -1.018 | 0.0693 | -0.092 | -14.697
-15.5 | -0.999 | 0.06312 | -0.093 | -15.829
-15 | -0.976 | 0.05745 | -0.095 | -16.997
-14.5 | -0.951 | 0.052 | -0.096 | -18.284
-14 | -0.923 | 0.04684 | -0.097 | -19.698
-13.5 | -0.891 | 0.04215 | -0.098 | -21.147
-13 | -0.857 | 0.03765 | -0.1 | -22.774
-12.5 | -0.821 | 0.03343 | -0.101 | -24.547
-12 | -0.781 | 0.02956 | -0.103 | -26.434
-11.5 | -0.74 | 0.02609 | -0.104 | -28.368
-11 | -0.697 | 0.02288 | -0.105 | -30.451
-10.5 | -0.652 | 0.01993 | -0.107 | -32.697
-10 | -0.604 | 0.01721 | -0.108 | -35.117
-9.5 | -0.555 | 0.01491 | -0.11 | -37.245
-9 | -0.505 | 0.01277 | -0.111 | -39.513
-8.5 | -0.453 | 0.01097 | -0.113 | -41.277
-8 | -0.399 | 0.00945 | -0.115 | -42.245
-7.5 | -0.351 | 0.0051 | -0.119 | -68.723
-7 | -0.288 | 0.00502 | -0.119 | -57.442
-6.5 | -0.225 | 0.00495 | -0.119 | -45.542
-6 | -0.162 | 0.00485 | -0.119 | -33.368
-5.5 | -0.098 | 0.00481 | -0.119 | -20.409
-5 | -0.034 | 0.00496 | -0.119 | -6.889
-4.5 | 0.03 | 0.00496 | -0.119 | 6.059
-4 | 0.094 | 0.00498 | -0.119 | 18.955
-3.5 | 0.159 | 0.00495 | -0.119 | 32.135
-3 | 0.224 | 0.005 | -0.12 | 44.725
-2.5 | 0.288 | 0.00503 | -0.12 | 57.292
-2 | 0.353 | 0.00508 | -0.12 | 69.401
-1.5 | 0.417 | 0.00518 | -0.12 | 80.505
-1 | 0.482 | 0.00532 | -0.12 | 90.44
-0.5 | 0.546 | 0.00541 | -0.12 | 100.819
0 | 0.61 | 0.0056 | -0.12 | 108.806
0.5 | 0.674 | 0.00578 | -0.12 | 116.453
1 | 0.737 | 0.00596 | -0.12 | 123.772
1.5 | 0.801 | 0.00611 | -0.12 | 131.129
2 | 0.864 | 0.00636 | -0.12 | 135.879
2.5 | 0.927 | 0.00785 | -0.12 | 118.098
3 | 0.99 | 0.00826 | -0.12 | 119.86
3.5 | 1.053 | 0.00875 | -0.12 | 120.28
4 | 1.112 | 0.00897 | -0.119 | 123.89
4.5 | 1.171 | 0.00959 | -0.119 | 122.166
5 | 1.23 | 0.01004 | -0.119 | 122.549
5.5 | 1.288 | 0.01056 | -0.118 | 121.982
6 | 1.345 | 0.01113 | -0.118 | 120.919
6.5 | 1.401 | 0.01175 | -0.118 | 119.274
7 | 1.456 | 0.01245 | -0.118 | 116.971
7.5 | 1.509 | 0.0132 | -0.117 | 114.352
8 | 1.561 | 0.01404 | -0.117 | 111.178
8.5 | 1.611 | 0.01495 | -0.116 | 107.701
9 | 1.659 | 0.01597 | -0.116 | 103.886
9.5 | 1.705 | 0.01708 | -0.115 | 99.809
10 | 1.748 | 0.01828 | -0.115 | 95.655
10.5 | 1.79 | 0.01958 | -0.115 | 91.405
11 | 1.828 | 0.0207 | -0.114 | 88.351
11.5 | 1.864 | 0.02231 | -0.113 | 83.572
12 | 1.897 | 0.02401 | -0.113 | 79.006
12.5 | 1.927 | 0.02586 | -0.112 | 74.533
13 | 1.953 | 0.0279 | -0.112 | 70.005
13.5 | 1.975 | 0.03011 | -0.111 | 65.615
14 | 1.994 | 0.03249 | -0.111 | 61.379
14.5 | 2.009 | 0.03506 | -0.11 | 57.286
15 | 2.018 | 0.03789 | -0.109 | 53.274
15.5 | 2.024 | 0.04096 | -0.108 | 49.413
16 | 2.025 | 0.04431 | -0.108 | 45.704
16.5 | 2.021 | 0.04803 | -0.107 | 42.066
17 | 2.011 | 0.05208 | -0.106 | 38.606
17.5 | 1.996 | 0.05648 | -0.105 | 35.349
18 | 1.977 | 0.06119 | -0.105 | 32.312
18.5 | 1.953 | 0.06657 | -0.104 | 29.339
19 | 1.924 | 0.07235 | -0.103 | 26.585
19.5 | 1.888 | 0.07849 | -0.102 | 24.055
20 | 1.848 | 0.08531 | -0.101 | 21.66

## 62. Re 3M Mach 0.25 (2)
BIGFOIL.COM POLAR EXPORT
Joukowsky 18.00% thick 4.00% camber
Joukowsky 18.00% thick 4.00% camber |  |  |  | Cl Max: | 1.8219 | at alpha= | 16.5 | deg
XFOIL ncrit=9 |  |  |  | L/D Max: | 140.861 | at alpha= | 5.5 | deg
Re: | 3000000 |  |  | Cd Min: | 0.11895 | at alpha= | -19.5 | deg
Mach: | 0.25 |  |  | Cl=0 at alpha= | -4.5276 | deg
|  |  |  | @ Cl=0.1, Cd= | 0.0066473
|  |  |  | @ Cl=0.4, Cd= | 0.00641
|  |  |  | @ Cl=0.6, Cd= | 0.0065449
alpha (deg) | Cl | Cd | Cm | Cl/Cd
-19.5 | -0.8863 | 0.11895 | -0.0547 | -7.451
-19 | -0.9068 | 0.10894 | -0.0607 | -8.3238
-18.5 | -0.9304 | 0.09882 | -0.0668 | -9.4151
-18 | -0.9676 | 0.08719 | -0.0739 | -11.0976
-17.5 | -1.0194 | 0.07418 | -0.0823 | -13.7422
-17 | -1.072 | 0.06171 | -0.0904 | -17.3716
-16.5 | -1.1237 | 0.05003 | -0.0979 | -22.4605
-15 | -1.1058 | 0.02398 | -0.1304 | -46.1134
-14.5 | -1.1266 | 0.01914 | -0.129 | -58.861
-14 | -1.1259 | 0.01644 | -0.1262 | -68.4854
-13.5 | -1.0831 | 0.01526 | -0.1247 | -70.9764
-13 | -1.0359 | 0.01406 | -0.1236 | -73.6771
-12.5 | -0.9819 | 0.01324 | -0.1227 | -74.1616
-11.5 | -0.8682 | 0.01176 | -0.1215 | -73.8265
-11 | -0.8095 | 0.01107 | -0.1211 | -73.1256
-10.5 | -0.7492 | 0.01053 | -0.1208 | -71.1491
-10 | -0.6879 | 0.01003 | -0.1207 | -68.5842
-9.5 | -0.6266 | 0.00955 | -0.1205 | -65.6126
-9 | -0.5643 | 0.00913 | -0.1205 | -61.8072
-8.5 | -0.5017 | 0.00876 | -0.1206 | -57.2717
-8 | -0.4391 | 0.00845 | -0.1206 | -51.9645
-7.5 | -0.376 | 0.0081 | -0.1208 | -46.4198
-7 | -0.313 | 0.00782 | -0.121 | -40.0256
-6.5 | -0.2499 | 0.00757 | -0.1212 | -33.0119
-6 | -0.1864 | 0.00733 | -0.1215 | -25.4297
-5.5 | -0.1232 | 0.00715 | -0.1217 | -17.2308
-5 | -0.0599 | 0.00697 | -0.122 | -8.594
-4.5 | 0.0035 | 0.00681 | -0.1224 | 0.51395
-4 | 0.0667 | 0.0067 | -0.1227 | 9.9552
-3.5 | 0.1299 | 0.0066 | -0.123 | 19.6818
-3 | 0.1932 | 0.0065 | -0.1234 | 29.7231
-2.5 | 0.2563 | 0.00645 | -0.1237 | 39.7364
-2 | 0.319 | 0.00643 | -0.124 | 49.6112
-1.5 | 0.3819 | 0.00641 | -0.1243 | 59.5788
-1 | 0.4447 | 0.00641 | -0.1246 | 69.376
-0.5 | 0.5071 | 0.00644 | -0.1249 | 78.7422
0 | 0.5691 | 0.00651 | -0.125 | 87.4194
0.5 | 0.6311 | 0.00658 | -0.1252 | 95.9119
1 | 0.6931 | 0.00665 | -0.1254 | 104.2256
1.5 | 0.7546 | 0.00676 | -0.1255 | 111.6272
2 | 0.8157 | 0.0069 | -0.1255 | 118.2174
2.5 | 0.8762 | 0.00707 | -0.1255 | 123.9321
3 | 0.9363 | 0.00728 | -0.1253 | 128.6126
3.5 | 0.9958 | 0.00751 | -0.125 | 132.5965
4.5 | 1.1131 | 0.00804 | -0.1242 | 138.4453
5 | 1.1704 | 0.00836 | -0.1235 | 140
5.5 | 1.2269 | 0.00871 | -0.1227 | 140.8611
6 | 1.2819 | 0.00911 | -0.1216 | 140.7135
6.5 | 1.3357 | 0.00953 | -0.1203 | 140.1574
7 | 1.3876 | 0.01 | -0.1187 | 138.76
7.5 | 1.4372 | 0.01051 | -0.1167 | 136.746
8 | 1.4834 | 0.01107 | -0.1141 | 134.0018
8.5 | 1.5203 | 0.01166 | -0.1098 | 130.3859
9 | 1.5517 | 0.01237 | -0.1048 | 125.4406
9.5 | 1.5821 | 0.01319 | -0.1001 | 119.9469
10 | 1.6059 | 0.01402 | -0.0944 | 114.5435
10.5 | 1.6341 | 0.01533 | -0.0901 | 106.5949
11 | 1.6595 | 0.01692 | -0.0858 | 98.0792
11.5 | 1.6844 | 0.01871 | -0.0819 | 90.0267
12 | 1.7077 | 0.02075 | -0.0782 | 82.2988
12.5 | 1.7296 | 0.02306 | -0.0748 | 75.0043
13 | 1.7485 | 0.02574 | -0.0715 | 67.9293
13.5 | 1.7658 | 0.02874 | -0.0686 | 61.4405
14 | 1.7796 | 0.03223 | -0.066 | 55.2156
14.5 | 1.7914 | 0.03615 | -0.0639 | 49.5546
15 | 1.8038 | 0.04028 | -0.0621 | 44.7815
15.5 | 1.812 | 0.04503 | -0.0608 | 40.2398
16 | 1.816 | 0.05048 | -0.06 | 35.9746
16.5 | 1.8219 | 0.056 | -0.0596 | 32.5339
17 | 1.8209 | 0.06251 | -0.0597 | 29.1297
17.5 | 1.8207 | 0.06926 | -0.0603 | 26.2879
18 | 1.8152 | 0.07687 | -0.0616 | 23.6139
18.5 | 1.8125 | 0.0844 | -0.0632 | 21.4751
19 | 1.7986 | 0.09367 | -0.0658 | 19.2015
19.5 | 1.7929 | 0.10202 | -0.0685 | 17.574
20 | 1.7812 | 0.11134 | -0.0719 | 15.9978

## 63. Re 3M Mach 0.50 (1)
BIGFOIL.COM POLAR EXPORT
Joukowsky 18.00% thick 4.00% camber
Joukowsky 18.00% thick 4.00% camber |  |  |  | Cl Max: | 1.796 | at alpha= | 10.5 | deg
JavaFoil+Calcfoil stall+Eppler ext transition |  |  |  | L/D Max: | 136.943 | at alpha= | 1.5 | deg
Re: | 3000000 |  |  | Cd Min: | 0.005 | at alpha= | -4.5 | deg
Mach: | 0.5 |  |  | Cl=0 at alpha= | -4.7361 | deg
|  |  |  | @ Cl=0.1, Cd= | 0.0050837
|  |  |  | @ Cl=0.4, Cd= | 0.0053058
|  |  |  | @ Cl=0.6, Cd= | 0.0056384
alpha (deg) | Cl | Cd | Cm | Cl/Cd
-20 | -0.891 | 0.17012 | -0.078 | -5.237
-19.5 | -0.862 | 0.16584 | -0.078 | -5.198
-19 | -0.834 | 0.1615 | -0.079 | -5.163
-18.5 | -0.803 | 0.15395 | -0.077 | -5.217
-18 | -0.774 | 0.14888 | -0.077 | -5.202
-17.5 | -0.744 | 0.14921 | -0.076 | -4.989
-17 | -0.715 | 0.14279 | -0.076 | -5.01
-16.5 | -0.686 | 0.14004 | -0.075 | -4.9
-16 | -0.657 | 0.13547 | -0.074 | -4.846
-15.5 | -0.627 | 0.12798 | -0.073 | -4.901
-15 | -0.598 | 0.12303 | -0.072 | -4.858
-14.5 | -0.568 | 0.11761 | -0.07 | -4.829
-14 | -0.539 | 0.11381 | -0.071 | -4.736
-13.5 | -0.51 | 0.102 | -0.069 | -4.996
-13 | -0.48 | 0.09997 | -0.068 | -4.804
-12.5 | -0.452 | 0.09489 | -0.071 | -4.767
-12 | -0.429 | 0.08831 | -0.083 | -4.859
-11.5 | -0.624 | 0.05968 | -0.099 | -10.46
-11 | -0.64 | 0.04897 | -0.103 | -13.064
-10.5 | -0.627 | 0.04094 | -0.107 | -15.307
-10 | -0.598 | 0.03462 | -0.11 | -17.263
-9.5 | -0.56 | 0.0292 | -0.113 | -19.187
-9 | -0.516 | 0.02479 | -0.115 | -20.82
-8.5 | -0.467 | 0.02102 | -0.117 | -22.232
-8 | -0.414 | 0.01774 | -0.119 | -23.328
-7.5 | -0.358 | 0.01502 | -0.121 | -23.807
-7 | -0.298 | 0.01278 | -0.124 | -23.355
-6.5 | -0.237 | 0.01085 | -0.126 | -21.83
-6 | -0.173 | 0.00927 | -0.128 | -18.672
-5.5 | -0.109 | 0.00521 | -0.133 | -20.957
-5 | -0.038 | 0.00503 | -0.133 | -7.549
-4.5 | 0.034 | 0.005 | -0.133 | 6.705
-4 | 0.105 | 0.00509 | -0.134 | 20.684
-3.5 | 0.177 | 0.00511 | -0.134 | 34.712
-3 | 0.25 | 0.00514 | -0.134 | 48.52
-2.5 | 0.322 | 0.00524 | -0.134 | 61.446
-2 | 0.394 | 0.0053 | -0.134 | 74.338
-1.5 | 0.466 | 0.00537 | -0.134 | 86.699
-1 | 0.538 | 0.00549 | -0.134 | 97.887
-0.5 | 0.609 | 0.00566 | -0.134 | 107.606
0 | 0.681 | 0.00588 | -0.134 | 115.727
0.5 | 0.752 | 0.00609 | -0.134 | 123.331
1 | 0.823 | 0.00634 | -0.134 | 129.745
1.5 | 0.893 | 0.00652 | -0.134 | 136.943
2 | 0.959 | 0.00823 | -0.133 | 116.602
2.5 | 1.027 | 0.00929 | -0.133 | 110.497
3 | 1.094 | 0.00981 | -0.133 | 111.481
3.5 | 1.16 | 0.01036 | -0.132 | 111.922
4 | 1.225 | 0.01099 | -0.132 | 111.426
4.5 | 1.288 | 0.0117 | -0.132 | 110.137
5 | 1.351 | 0.0125 | -0.131 | 108.091
5.5 | 1.411 | 0.0134 | -0.131 | 105.332
6 | 1.47 | 0.01441 | -0.13 | 101.977
6.5 | 1.526 | 0.0156 | -0.13 | 97.798
7 | 1.579 | 0.01693 | -0.129 | 93.27
7.5 | 1.629 | 0.01846 | -0.129 | 88.253
8 | 1.674 | 0.0202 | -0.128 | 82.905
8.5 | 1.715 | 0.0222 | -0.127 | 77.273
9 | 1.75 | 0.02452 | -0.127 | 71.37
9.5 | 1.777 | 0.0272 | -0.126 | 65.327
10 | 1.794 | 0.0303 | -0.125 | 59.189
10.5 | 1.796 | 0.03403 | -0.124 | 52.778
11 | 1.78 | 0.03852 | -0.123 | 46.202
11.5 | 1.73 | 0.04407 | -0.121 | 39.245
12 | 1.613 | 0.05249 | -0.119 | 30.728
12.5 | 1.082 | 0.07076 | -0.114 | 15.299
13 | 1.085 | 0.08373 | -0.108 | 12.957
13.5 | 1.029 | 0.11087 | -0.069 | 9.277
14 | 1.057 | 0.11921 | -0.071 | 8.866
14.5 | 1.086 | 0.12423 | -0.073 | 8.74
15 | 1.114 | 0.12819 | -0.075 | 8.692
15.5 | 1.143 | 0.13331 | -0.077 | 8.573

## 64. Re 3M Mach 0.50 (2)
BIGFOIL.COM POLAR EXPORT
Joukowsky 18.00% thick 4.00% camber
Joukowsky 18.00% thick 4.00% camber |  |  |  | Cl Max: | 1.693 | at alpha= | 13 | deg
XFOIL ncrit=9 |  |  |  | L/D Max: | 132.414 | at alpha= | 4 | deg
Re: | 3000000 |  |  | Cd Min: | 0.16081 | at alpha= | 18 | deg
Mach: | 0.5 |  |  | Cl=0 at alpha= | -4.3806 | deg
|  |  |  | @ Cl=0.1, Cd= | 0.0072603
|  |  |  | @ Cl=0.4, Cd= | 0.00695
|  |  |  | @ Cl=0.6, Cd= | 0.0070252
alpha (deg) | Cl | Cd | Cm | Cl/Cd
-15.5 | -0.596 | 0.11372 | -0.0753 | -5.2409
-15 | -0.5824 | 0.10084 | -0.0916 | -5.7755
-14.5 | -0.5652 | 0.08787 | -0.1098 | -6.4322
-14 | -0.5621 | 0.07794 | -0.1211 | -7.212
-13.5 | -0.5912 | 0.06899 | -0.1266 | -8.5694
-13 | -0.6211 | 0.06034 | -0.1321 | -10.2933
-12 | -0.6968 | 0.04348 | -0.1418 | -16.0258
-11.5 | -0.7445 | 0.03528 | -0.1454 | -21.1026
-11 | -0.7963 | 0.02733 | -0.1476 | -29.1365
-10.5 | -0.8461 | 0.02022 | -0.1476 | -41.8447
-10 | -0.8293 | 0.01537 | -0.1503 | -53.9558
-9 | -0.702 | 0.01227 | -0.1466 | -57.2127
-8.5 | -0.629 | 0.01125 | -0.1449 | -55.9111
-8 | -0.5537 | 0.01046 | -0.1434 | -52.935
-7.5 | -0.4769 | 0.00979 | -0.1422 | -48.713
-7 | -0.4 | 0.00925 | -0.1412 | -43.2432
-6.5 | -0.3232 | 0.0088 | -0.1404 | -36.7273
-6 | -0.2463 | 0.00838 | -0.1397 | -29.3914
-5.5 | -0.1698 | 0.00805 | -0.1392 | -21.0932
-4.5 | -0.018 | 0.00753 | -0.1386 | -2.3904
-4 | 0.0574 | 0.00734 | -0.1385 | 7.8202
-3.5 | 0.1322 | 0.0072 | -0.1383 | 18.3611
-3 | 0.2067 | 0.00709 | -0.1383 | 29.1537
-2.5 | 0.2812 | 0.00699 | -0.1383 | 40.2289
-2 | 0.3549 | 0.00695 | -0.1383 | 51.0647
-1.5 | 0.4281 | 0.00695 | -0.1382 | 61.5971
-1 | 0.501 | 0.00697 | -0.1382 | 71.8795
-0.5 | 0.574 | 0.007 | -0.1381 | 82
0 | 0.6463 | 0.00707 | -0.138 | 91.4144
0.5 | 0.718 | 0.00719 | -0.1377 | 99.8609
1 | 0.789 | 0.00734 | -0.1373 | 107.4932
1.5 | 0.8593 | 0.00754 | -0.1367 | 113.9655
2.5 | 0.9979 | 0.008 | -0.1349 | 124.7375
3 | 1.0657 | 0.0083 | -0.1337 | 128.3976
3.5 | 1.1318 | 0.00864 | -0.132 | 130.9954
4 | 1.1957 | 0.00903 | -0.1299 | 132.4142
4.5 | 1.2562 | 0.00949 | -0.1271 | 132.3709
5 | 1.3097 | 0.01 | -0.1231 | 130.97
5.5 | 1.353 | 0.01062 | -0.1174 | 127.4011
6 | 1.3957 | 0.01144 | -0.1119 | 122.0017
6.5 | 1.436 | 0.01249 | -0.1065 | 114.972
7 | 1.4747 | 0.01376 | -0.1011 | 107.173
7.5 | 1.5109 | 0.01533 | -0.0959 | 98.5584
8 | 1.5442 | 0.01724 | -0.0908 | 89.5708
8.5 | 1.5748 | 0.01951 | -0.086 | 80.7176
9 | 1.6015 | 0.02222 | -0.0814 | 72.0747
9.5 | 1.6266 | 0.02524 | -0.0771 | 64.4453
10 | 1.6459 | 0.02876 | -0.0731 | 57.2288
10.5 | 1.6598 | 0.03256 | -0.0689 | 50.9767
11 | 1.6729 | 0.03732 | -0.066 | 44.8258
11.5 | 1.682 | 0.04272 | -0.0636 | 39.3727
12 | 1.6885 | 0.04863 | -0.0619 | 34.7214
12.5 | 1.6906 | 0.0553 | -0.0609 | 30.5714
13 | 1.693 | 0.06229 | -0.0605 | 27.1793
13.5 | 1.6889 | 0.07026 | -0.061 | 24.0379
14 | 1.6819 | 0.07886 | -0.0623 | 21.3277
14.5 | 1.6729 | 0.08807 | -0.0644 | 18.9951
15 | 1.6647 | 0.09754 | -0.067 | 17.0668
15.5 | 1.6496 | 0.10808 | -0.0709 | 15.2628
16 | 1.641 | 0.11815 | -0.0748 | 13.8891
16.5 | 1.6278 | 0.12898 | -0.0798 | 12.6206
17 | 1.6177 | 0.13958 | -0.0851 | 11.5898
17.5 | 1.6085 | 0.1502 | -0.0908 | 10.7091
18 | 1.6004 | 0.16081 | -0.097 | 9.9521

## 65. Re 4M Mach 0.00 (1)
BIGFOIL.COM POLAR EXPORT
Joukowsky 18.00% thick 4.00% camber
Joukowsky 18.00% thick 4.00% camber |  |  |  | Cl Max: | 2.121 | at alpha= | 18.5 | deg
JavaFoil+Calcfoil stall+Eppler ext transition |  |  |  | L/D Max: | 142.072 | at alpha= | 2.5 | deg
Re: | 4000000 |  |  | Cd Min: | 0.00466 | at alpha= | -6 | deg
Mach: | 0 |  |  | Cl=0 at alpha= | -4.7339 | deg
|  |  |  | @ Cl=0.1, Cd= | 0.0047752
|  |  |  | @ Cl=0.4, Cd= | 0.0050523
|  |  |  | @ Cl=0.6, Cd= | 0.0054536
alpha (deg) | Cl | Cd | Cm | Cl/Cd
-20 | -1.213 | 0.10103 | -0.086 | -12.011
-19.5 | -1.202 | 0.0944 | -0.086 | -12.737
-19 | -1.189 | 0.08779 | -0.087 | -13.548
-18.5 | -1.174 | 0.08138 | -0.088 | -14.432
-18 | -1.157 | 0.07558 | -0.089 | -15.308
-17.5 | -1.137 | 0.07 | -0.09 | -16.247
-17 | -1.116 | 0.06451 | -0.091 | -17.293
-16.5 | -1.092 | 0.0592 | -0.092 | -18.44
-16 | -1.065 | 0.05413 | -0.093 | -19.677
-15.5 | -1.036 | 0.04938 | -0.094 | -20.992
-15 | -1.006 | 0.04479 | -0.096 | -22.46
-14.5 | -0.974 | 0.04044 | -0.097 | -24.079
-14 | -0.939 | 0.03637 | -0.098 | -25.828
-13.5 | -0.903 | 0.03248 | -0.099 | -27.815
-13 | -0.865 | 0.029 | -0.1 | -29.839
-12.5 | -0.825 | 0.02563 | -0.101 | -32.205
-12 | -0.784 | 0.02265 | -0.102 | -34.596
-11.5 | -0.74 | 0.0198 | -0.104 | -37.401
-11 | -0.696 | 0.01736 | -0.105 | -40.064
-10.5 | -0.649 | 0.01504 | -0.106 | -43.18
-10 | -0.602 | 0.01301 | -0.108 | -46.242
-9.5 | -0.553 | 0.01114 | -0.109 | -49.62
-9 | -0.503 | 0.00959 | -0.111 | -52.455
-8.5 | -0.453 | 0.00828 | -0.113 | -54.741
-8 | -0.401 | 0.00492 | -0.115 | -81.442
-7.5 | -0.341 | 0.00485 | -0.115 | -70.235
-7 | -0.28 | 0.00479 | -0.115 | -58.463
-6.5 | -0.219 | 0.0047 | -0.115 | -46.522
-6 | -0.157 | 0.00466 | -0.115 | -33.699
-5.5 | -0.095 | 0.0048 | -0.115 | -19.828
-5 | -0.033 | 0.0048 | -0.115 | -6.892
-4.5 | 0.029 | 0.00481 | -0.116 | 6.056
-4 | 0.092 | 0.00477 | -0.116 | 19.198
-3.5 | 0.154 | 0.00481 | -0.116 | 32.038
-3 | 0.217 | 0.0048 | -0.116 | 45.147
-2.5 | 0.279 | 0.00491 | -0.116 | 56.874
-2 | 0.342 | 0.00494 | -0.116 | 69.161
-1.5 | 0.404 | 0.00506 | -0.116 | 79.865
-1 | 0.466 | 0.00517 | -0.116 | 90.251
-0.5 | 0.528 | 0.00527 | -0.116 | 100.262
0 | 0.591 | 0.00543 | -0.116 | 108.685
0.5 | 0.652 | 0.00559 | -0.116 | 116.744
1 | 0.714 | 0.00571 | -0.116 | 125.184
1.5 | 0.776 | 0.00593 | -0.116 | 130.864
2 | 0.837 | 0.00612 | -0.116 | 136.92
2.5 | 0.899 | 0.00632 | -0.116 | 142.072
3 | 0.96 | 0.0078 | -0.116 | 122.967
3.5 | 1.02 | 0.00815 | -0.116 | 125.144
4 | 1.081 | 0.00863 | -0.116 | 125.253
4.5 | 1.141 | 0.00907 | -0.116 | 125.785
5 | 1.197 | 0.00917 | -0.115 | 130.562
5.5 | 1.254 | 0.00978 | -0.115 | 128.175
6 | 1.31 | 0.01026 | -0.115 | 127.729
6.5 | 1.365 | 0.01077 | -0.115 | 126.82
7 | 1.42 | 0.01134 | -0.114 | 125.221
7.5 | 1.473 | 0.01195 | -0.114 | 123.251
8 | 1.525 | 0.01262 | -0.114 | 120.803
8.5 | 1.575 | 0.01336 | -0.113 | 117.93
9 | 1.624 | 0.01414 | -0.113 | 114.84
9.5 | 1.671 | 0.015 | -0.113 | 111.409
10 | 1.717 | 0.01593 | -0.112 | 107.783
10.5 | 1.76 | 0.01692 | -0.112 | 104.024
11 | 1.802 | 0.01799 | -0.111 | 100.202
11.5 | 1.842 | 0.0188 | -0.111 | 97.965
12 | 1.879 | 0.0201 | -0.11 | 93.489
12.5 | 1.915 | 0.02148 | -0.11 | 89.122
13 | 1.947 | 0.02295 | -0.109 | 84.843
13.5 | 1.977 | 0.02455 | -0.109 | 80.539
14 | 2.005 | 0.02626 | -0.108 | 76.361
14.5 | 2.03 | 0.0281 | -0.108 | 72.242
15 | 2.052 | 0.03007 | -0.107 | 68.243
15.5 | 2.071 | 0.03221 | -0.107 | 64.28
16 | 2.087 | 0.03454 | -0.106 | 60.424
16.5 | 2.1 | 0.03703 | -0.106 | 56.713
17 | 2.109 | 0.03968 | -0.105 | 53.16
17.5 | 2.116 | 0.04257 | -0.104 | 49.711
18 | 2.12 | 0.04562 | -0.104 | 46.477
18.5 | 2.121 | 0.04896 | -0.103 | 43.327
19 | 2.119 | 0.05259 | -0.102 | 40.289
19.5 | 2.113 | 0.05639 | -0.102 | 37.472
20 | 2.105 | 0.0605 | -0.101 | 34.788

## 66. Re 4M Mach 0.00 (2)
BIGFOIL.COM POLAR EXPORT
Joukowsky 18.00% thick 4.00% camber
Joukowsky 18.00% thick 4.00% camber |  |  |  | Cl Max: | 1.9148 | at alpha= | 19 | deg
XFOIL ncrit=9 |  |  |  | L/D Max: | 148.918 | at alpha= | 6 | deg
Re: | 4000000 |  |  | Cd Min: | 0.07456 | at alpha= | 20 | deg
Mach: | 0 |  |  | Cl=0 at alpha= | -4.5713 | deg
|  |  |  | @ Cl=0.1, Cd= | 0.006204
|  |  |  | @ Cl=0.4, Cd= | 0.0060298
|  |  |  | @ Cl=0.6, Cd= | 0.0061299
alpha (deg) | Cl | Cd | Cm | Cl/Cd
-20 | -1.22 | 0.07143 | -0.0765 | -17.0797
-19.5 | -1.2817 | 0.05762 | -0.0851 | -22.244
-19 | -1.3251 | 0.04676 | -0.0919 | -28.3383
-18.5 | -1.3606 | 0.03725 | -0.0977 | -36.5262
-18 | -1.3764 | 0.02995 | -0.1022 | -45.9566
-17.5 | -1.3743 | 0.02457 | -0.1056 | -55.9341
-16.5 | -1.3021 | 0.01705 | -0.1182 | -76.3695
-16 | -1.2758 | 0.01579 | -0.1159 | -80.798
-15.5 | -1.2355 | 0.01491 | -0.1148 | -82.8638
-15 | -1.1918 | 0.01401 | -0.1139 | -85.0678
-14.5 | -1.1442 | 0.01324 | -0.1134 | -86.4199
-14 | -1.0932 | 0.01266 | -0.1131 | -86.3507
-13.5 | -1.0417 | 0.01194 | -0.1129 | -87.2446
-13 | -0.9877 | 0.01142 | -0.1129 | -86.4886
-12.5 | -0.9334 | 0.01087 | -0.1129 | -85.8694
-12 | -0.8774 | 0.01041 | -0.113 | -84.2843
-11.5 | -0.8212 | 0.00993 | -0.1132 | -82.6989
-11 | -0.7639 | 0.00957 | -0.1134 | -79.8224
-10.5 | -0.7064 | 0.00913 | -0.1136 | -77.3713
-10 | -0.6484 | 0.0088 | -0.1139 | -73.6818
-9.5 | -0.5896 | 0.00847 | -0.1142 | -69.6104
-9 | -0.5309 | 0.00814 | -0.1146 | -65.2211
-8.5 | -0.4717 | 0.00786 | -0.1149 | -60.0127
-8 | -0.4121 | 0.00761 | -0.1153 | -54.1524
-7.5 | -0.3525 | 0.00739 | -0.1157 | -47.6996
-7 | -0.2926 | 0.00716 | -0.1162 | -40.8659
-6.5 | -0.2325 | 0.00695 | -0.1166 | -33.4532
-6 | -0.1725 | 0.00678 | -0.117 | -25.4425
-5.5 | -0.1121 | 0.00661 | -0.1175 | -16.9592
-5 | -0.0517 | 0.00647 | -0.1179 | -7.9907
-4.5 | 0.0086 | 0.00636 | -0.1183 | 1.3522
-4 | 0.0691 | 0.00625 | -0.1188 | 11.056
-3.5 | 0.1296 | 0.00616 | -0.1192 | 21.039
-3 | 0.1898 | 0.00611 | -0.1196 | 31.0638
-2.5 | 0.2502 | 0.00607 | -0.12 | 41.2191
-2 | 0.3106 | 0.00603 | -0.1204 | 51.5091
-1.5 | 0.3707 | 0.00602 | -0.1208 | 61.5781
-1 | 0.4306 | 0.00604 | -0.1212 | 71.2914
-0.5 | 0.4906 | 0.00605 | -0.1215 | 81.0909
0 | 0.5505 | 0.00608 | -0.1219 | 90.5428
0.5 | 0.61 | 0.00614 | -0.1221 | 99.3485
1 | 0.6692 | 0.00624 | -0.1224 | 107.2436
1.5 | 0.728 | 0.00636 | -0.1226 | 114.4654
2 | 0.7867 | 0.00648 | -0.1227 | 121.4043
2.5 | 0.8452 | 0.00661 | -0.1229 | 127.8669
3 | 0.9033 | 0.00677 | -0.1229 | 133.4269
3.5 | 0.9608 | 0.00696 | -0.1229 | 138.046
4 | 1.0177 | 0.00718 | -0.1228 | 141.7409
4.5 | 1.0741 | 0.00743 | -0.1227 | 144.5626
5 | 1.1299 | 0.00769 | -0.1224 | 146.9311
5.5 | 1.1848 | 0.00799 | -0.1221 | 148.2854
6 | 1.239 | 0.00832 | -0.1216 | 148.9183
6.5 | 1.2922 | 0.00868 | -0.121 | 148.871
7 | 1.3442 | 0.00908 | -0.1202 | 148.0396
7.5 | 1.395 | 0.00951 | -0.1192 | 146.6877
8 | 1.4441 | 0.00998 | -0.1179 | 144.6994
8.5 | 1.4912 | 0.01048 | -0.1164 | 142.2901
9 | 1.5364 | 0.01101 | -0.1145 | 139.5459
9.5 | 1.5784 | 0.01156 | -0.1122 | 136.5398
10 | 1.6113 | 0.01205 | -0.1081 | 133.7178
10.5 | 1.6345 | 0.01254 | -0.1024 | 130.3429
11 | 1.6631 | 0.0134 | -0.0982 | 124.1119
11.5 | 1.6898 | 0.01445 | -0.094 | 116.9412
12 | 1.7164 | 0.01563 | -0.0902 | 109.8145
12.5 | 1.7407 | 0.01704 | -0.0864 | 102.1538
13 | 1.7632 | 0.01868 | -0.0828 | 94.3897
13.5 | 1.7861 | 0.02043 | -0.0796 | 87.4254
14 | 1.8073 | 0.02243 | -0.0765 | 80.5751
14.5 | 1.8253 | 0.02479 | -0.0736 | 73.6305
15 | 1.8419 | 0.0274 | -0.0709 | 67.2226
15.5 | 1.8592 | 0.03016 | -0.0687 | 61.6446
16 | 1.8718 | 0.03347 | -0.0666 | 55.9247
16.5 | 1.8832 | 0.03713 | -0.0649 | 50.7191
17 | 1.8936 | 0.04108 | -0.0635 | 46.0954
17.5 | 1.9013 | 0.04552 | -0.0625 | 41.7685
18 | 1.909 | 0.05016 | -0.0619 | 38.0582
18.5 | 1.914 | 0.05531 | -0.0616 | 34.605
19 | 1.9148 | 0.06117 | -0.0618 | 31.3029
19.5 | 1.9142 | 0.06745 | -0.0625 | 28.3795
20 | 1.9088 | 0.07456 | -0.0636 | 25.6009

## 67. Re 4M Mach 0.10 (1)
BIGFOIL.COM POLAR EXPORT
Joukowsky 18.00% thick 4.00% camber
Joukowsky 18.00% thick 4.00% camber |  |  |  | Cl Max: | 2.106 | at alpha= | 18 | deg
JavaFoil+Calcfoil stall+Eppler ext transition |  |  |  | L/D Max: | 142.406 | at alpha= | 2.5 | deg
Re: | 4000000 |  |  | Cd Min: | 0.00467 | at alpha= | -6 | deg
Mach: | 0.1 |  |  | Cl=0 at alpha= | -4.7339 | deg
|  |  |  | @ Cl=0.1, Cd= | 0.0047751
|  |  |  | @ Cl=0.4, Cd= | 0.0050171
|  |  |  | @ Cl=0.6, Cd= | 0.0054478
alpha (deg) | Cl | Cd | Cm | Cl/Cd
-20 | -1.195 | 0.10419 | -0.085 | -11.471
-19.5 | -1.186 | 0.09743 | -0.086 | -12.174
-19 | -1.175 | 0.09054 | -0.087 | -12.983
-18.5 | -1.162 | 0.08427 | -0.088 | -13.789
-18 | -1.147 | 0.07793 | -0.089 | -14.714
-17.5 | -1.129 | 0.07219 | -0.09 | -15.635
-17 | -1.108 | 0.06653 | -0.091 | -16.662
-16.5 | -1.086 | 0.06106 | -0.092 | -17.783
-16 | -1.061 | 0.05583 | -0.093 | -18.997
-15.5 | -1.033 | 0.05073 | -0.095 | -20.365
-15 | -1.003 | 0.0462 | -0.096 | -21.718
-14.5 | -0.972 | 0.04174 | -0.097 | -23.283
-14 | -0.938 | 0.03755 | -0.098 | -24.987
-13.5 | -0.903 | 0.03354 | -0.099 | -26.917
-13 | -0.865 | 0.02983 | -0.1 | -29.012
-12.5 | -0.826 | 0.02647 | -0.101 | -31.182
-12 | -0.784 | 0.02341 | -0.103 | -33.488
-11.5 | -0.741 | 0.02047 | -0.104 | -36.204
-11 | -0.696 | 0.01795 | -0.105 | -38.802
-10.5 | -0.65 | 0.01555 | -0.106 | -41.822
-10 | -0.602 | 0.01348 | -0.108 | -44.71
-9.5 | -0.554 | 0.01152 | -0.109 | -48.051
-9 | -0.503 | 0.0099 | -0.111 | -50.855
-8.5 | -0.453 | 0.00835 | -0.113 | -54.302
-8 | -0.403 | 0.00494 | -0.116 | -81.512
-7.5 | -0.342 | 0.00486 | -0.116 | -70.355
-7 | -0.281 | 0.0048 | -0.116 | -58.594
-6.5 | -0.22 | 0.00471 | -0.116 | -46.648
-6 | -0.158 | 0.00467 | -0.116 | -33.794
-5.5 | -0.096 | 0.0048 | -0.116 | -19.906
-5 | -0.033 | 0.00481 | -0.116 | -6.92
-4.5 | 0.029 | 0.00482 | -0.116 | 6.082
-4 | 0.092 | 0.00477 | -0.116 | 19.28
-3.5 | 0.155 | 0.00481 | -0.116 | 32.177
-3 | 0.218 | 0.00484 | -0.116 | 45.006
-2.5 | 0.281 | 0.00491 | -0.116 | 57.102
-2 | 0.343 | 0.00499 | -0.116 | 68.876
-1.5 | 0.406 | 0.00502 | -0.116 | 80.86
-1 | 0.469 | 0.00517 | -0.116 | 90.574
-0.5 | 0.531 | 0.0053 | -0.116 | 100.227
0 | 0.593 | 0.00542 | -0.116 | 109.54
0.5 | 0.656 | 0.00567 | -0.116 | 115.606
1 | 0.718 | 0.00573 | -0.116 | 125.24
1.5 | 0.78 | 0.00593 | -0.116 | 131.552
2 | 0.841 | 0.00613 | -0.116 | 137.232
2.5 | 0.903 | 0.00634 | -0.116 | 142.406
3 | 0.964 | 0.00781 | -0.116 | 123.432
3.5 | 1.025 | 0.00816 | -0.116 | 125.627
4 | 1.086 | 0.00867 | -0.116 | 125.252
4.5 | 1.146 | 0.00916 | -0.116 | 125.166
5 | 1.202 | 0.00896 | -0.116 | 134.173
5.5 | 1.26 | 0.00986 | -0.116 | 127.706
6 | 1.316 | 0.01034 | -0.115 | 127.285
6.5 | 1.371 | 0.01087 | -0.115 | 126.19
7 | 1.426 | 0.01145 | -0.115 | 124.503
7.5 | 1.479 | 0.01209 | -0.115 | 122.357
8 | 1.53 | 0.01277 | -0.114 | 119.811
8.5 | 1.581 | 0.01352 | -0.114 | 116.937
9 | 1.63 | 0.01434 | -0.113 | 113.673
9.5 | 1.677 | 0.01523 | -0.113 | 110.128
10 | 1.722 | 0.01618 | -0.113 | 106.416
10.5 | 1.766 | 0.01721 | -0.112 | 102.58
11 | 1.807 | 0.01832 | -0.112 | 98.656
11.5 | 1.846 | 0.01918 | -0.111 | 96.278
12 | 1.883 | 0.0205 | -0.111 | 91.861
12.5 | 1.918 | 0.02194 | -0.11 | 87.444
13 | 1.95 | 0.02347 | -0.11 | 83.096
13.5 | 1.979 | 0.02513 | -0.109 | 78.752
14 | 2.006 | 0.0269 | -0.109 | 74.57
14.5 | 2.029 | 0.02883 | -0.108 | 70.387
15 | 2.05 | 0.03088 | -0.108 | 66.387
15.5 | 2.067 | 0.03309 | -0.107 | 62.476
16 | 2.082 | 0.03552 | -0.107 | 58.613
16.5 | 2.093 | 0.03811 | -0.106 | 54.906
17 | 2.1 | 0.04098 | -0.105 | 51.246
17.5 | 2.104 | 0.04402 | -0.105 | 47.805
18 | 2.106 | 0.04724 | -0.104 | 44.575
18.5 | 2.104 | 0.05065 | -0.103 | 41.548
19 | 2.099 | 0.05449 | -0.103 | 38.519
19.5 | 2.09 | 0.05851 | -0.102 | 35.717
20 | 2.078 | 0.06288 | -0.101 | 33.043

## 68. Re 4M Mach 0.10 (2)
BIGFOIL.COM POLAR EXPORT
Joukowsky 18.00% thick 4.00% camber
Joukowsky 18.00% thick 4.00% camber |  |  |  | Cl Max: | 1.907 | at alpha= | 19 | deg
XFOIL ncrit=9 |  |  |  | L/D Max: | 148.594 | at alpha= | 6 | deg
Re: | 4000000 |  |  | Cd Min: | 0.0822 | at alpha= | -20 | deg
Mach: | 0.1 |  |  | Cl=0 at alpha= | -4.5659 | deg
|  |  |  | @ Cl=0.1, Cd= | 0.0062341
|  |  |  | @ Cl=0.4, Cd= | 0.006039
|  |  |  | @ Cl=0.6, Cd= | 0.0061463
alpha (deg) | Cl | Cd | Cm | Cl/Cd
-20 | -1.1514 | 0.0822 | -0.0712 | -14.0073
-19.5 | -1.2175 | 0.06741 | -0.0805 | -18.0611
-19 | -1.2669 | 0.05534 | -0.0881 | -22.893
-18.5 | -1.3156 | 0.04409 | -0.0951 | -29.839
-18 | -1.3476 | 0.03503 | -0.1007 | -38.4699
-17.5 | -1.3579 | 0.02833 | -0.1048 | -47.9315
-17 | -1.3543 | 0.02324 | -0.1077 | -58.2745
-16.5 | -1.2747 | 0.01922 | -0.1212 | -66.3215
-16 | -1.2777 | 0.01648 | -0.1188 | -77.5303
-15.5 | -1.2428 | 0.01538 | -0.1171 | -80.8062
-15 | -1.1992 | 0.01451 | -0.1161 | -82.6465
-14.5 | -1.1536 | 0.01359 | -0.1153 | -84.8859
-14 | -1.1031 | 0.01292 | -0.1149 | -85.3793
-13.5 | -1.0511 | 0.01222 | -0.1145 | -86.0147
-13 | -0.9972 | 0.01161 | -0.1144 | -85.8915
-12 | -0.8861 | 0.01055 | -0.1143 | -83.9905
-11.5 | -0.8291 | 0.01009 | -0.1144 | -82.1705
-11 | -0.7715 | 0.00967 | -0.1145 | -79.7828
-10.5 | -0.7133 | 0.00923 | -0.1147 | -77.2806
-10 | -0.6546 | 0.00891 | -0.1149 | -73.468
-9.5 | -0.5955 | 0.00853 | -0.1152 | -69.8124
-9 | -0.5361 | 0.00821 | -0.1155 | -65.2984
-8.5 | -0.4764 | 0.00793 | -0.1158 | -60.0757
-8 | -0.4162 | 0.00767 | -0.1162 | -54.2634
-7.5 | -0.356 | 0.00743 | -0.1165 | -47.9139
-7 | -0.2957 | 0.00719 | -0.1169 | -41.1266
-6.5 | -0.235 | 0.00698 | -0.1173 | -33.6676
-6 | -0.1745 | 0.00681 | -0.1177 | -25.6241
-5.5 | -0.1136 | 0.00664 | -0.1182 | -17.1084
-5 | -0.0527 | 0.00649 | -0.1186 | -8.1202
-4.5 | 0.008 | 0.00639 | -0.119 | 1.252
-4 | 0.0689 | 0.00628 | -0.1194 | 10.9713
-3.5 | 0.1299 | 0.00619 | -0.1198 | 20.9855
-3 | 0.1906 | 0.00613 | -0.1202 | 31.093
-2.5 | 0.2513 | 0.00609 | -0.1206 | 41.2644
-2 | 0.3122 | 0.00604 | -0.1211 | 51.6887
-1.5 | 0.3728 | 0.00603 | -0.1214 | 61.8242
-1 | 0.4331 | 0.00605 | -0.1218 | 71.5868
-0.5 | 0.4934 | 0.00607 | -0.1221 | 81.285
0 | 0.5537 | 0.0061 | -0.1224 | 90.7705
0.5 | 0.6137 | 0.00616 | -0.1227 | 99.6266
1 | 0.6733 | 0.00625 | -0.1229 | 107.728
1.5 | 0.7325 | 0.00638 | -0.1231 | 114.8119
2 | 0.7915 | 0.00651 | -0.1232 | 121.5822
2.5 | 0.8503 | 0.00665 | -0.1233 | 127.8647
3 | 0.9088 | 0.00681 | -0.1234 | 133.4508
3.5 | 0.9668 | 0.007 | -0.1234 | 138.1143
4 | 1.0241 | 0.00722 | -0.1233 | 141.8421
4.5 | 1.0809 | 0.00747 | -0.1231 | 144.6988
5 | 1.137 | 0.00774 | -0.1228 | 146.8992
5.5 | 1.1922 | 0.00805 | -0.1223 | 148.0994
6 | 1.2467 | 0.00839 | -0.1218 | 148.5936
6.5 | 1.3001 | 0.00876 | -0.1211 | 148.4132
7 | 1.3522 | 0.00917 | -0.1202 | 147.4591
7.5 | 1.4029 | 0.00961 | -0.1191 | 145.9834
8 | 1.4519 | 0.0101 | -0.1177 | 143.7525
8.5 | 1.4988 | 0.01062 | -0.1159 | 141.1299
9 | 1.5434 | 0.01116 | -0.1138 | 138.2975
9.5 | 1.5833 | 0.01172 | -0.111 | 135.0939
10 | 1.6129 | 0.01225 | -0.1062 | 131.6653
10.5 | 1.6368 | 0.0128 | -0.1006 | 127.875
11 | 1.6653 | 0.01373 | -0.0964 | 121.2891
11.5 | 1.6925 | 0.01485 | -0.0924 | 113.9731
12 | 1.719 | 0.01611 | -0.0885 | 106.7039
12.5 | 1.7427 | 0.01763 | -0.0847 | 98.8486
13 | 1.7651 | 0.01938 | -0.0811 | 91.0784
13.5 | 1.7869 | 0.02131 | -0.0779 | 83.8527
14 | 1.8085 | 0.0234 | -0.0749 | 77.2863
14.5 | 1.8261 | 0.02591 | -0.072 | 70.4786
15 | 1.8401 | 0.02886 | -0.0693 | 63.7595
15.5 | 1.8565 | 0.03185 | -0.0672 | 58.2889
16 | 1.8698 | 0.03528 | -0.0652 | 52.9989
16.5 | 1.8798 | 0.03923 | -0.0636 | 47.9174
17 | 1.8909 | 0.04331 | -0.0624 | 43.6597
17.5 | 1.8944 | 0.04838 | -0.0616 | 39.1567
18 | 1.9024 | 0.05321 | -0.0612 | 35.7527
18.5 | 1.9042 | 0.05891 | -0.0612 | 32.3239
19 | 1.907 | 0.06475 | -0.0615 | 29.4517
19.5 | 1.903 | 0.07166 | -0.0625 | 26.556
20 | 1.8973 | 0.07904 | -0.0639 | 24.0043

## 69. Re 4M Mach 0.25 (1)
BIGFOIL.COM POLAR EXPORT
Joukowsky 18.00% thick 4.00% camber
Joukowsky 18.00% thick 4.00% camber |  |  |  | Cl Max: | 2.031 | at alpha= | 16 | deg
JavaFoil+Calcfoil stall+Eppler ext transition |  |  |  | L/D Max: | 144.256 | at alpha= | 2.5 | deg
Re: | 4000000 |  |  | Cd Min: | 0.00468 | at alpha= | -5.5 | deg
Mach: | 0.25 |  |  | Cl=0 at alpha= | -4.7344 | deg
|  |  |  | @ Cl=0.1, Cd= | 0.0048572
|  |  |  | @ Cl=0.4, Cd= | 0.0050434
|  |  |  | @ Cl=0.6, Cd= | 0.0054603
alpha (deg) | Cl | Cd | Cm | Cl/Cd
-20 | -1.043 | 0.12573 | -0.083 | -8.296
-19.5 | -1.053 | 0.11702 | -0.084 | -9.001
-19 | -1.06 | 0.10907 | -0.085 | -9.716
-18.5 | -1.063 | 0.10097 | -0.086 | -10.525
-18 | -1.062 | 0.09324 | -0.088 | -11.393
-17.5 | -1.058 | 0.08596 | -0.089 | -12.309
-17 | -1.05 | 0.07895 | -0.09 | -13.301
-16.5 | -1.038 | 0.07267 | -0.091 | -14.281
-16 | -1.021 | 0.06654 | -0.093 | -15.352
-15.5 | -1.002 | 0.06045 | -0.094 | -16.579
-15 | -0.98 | 0.05469 | -0.095 | -17.919
-14.5 | -0.955 | 0.04937 | -0.097 | -19.336
-14 | -0.926 | 0.0445 | -0.098 | -20.806
-13.5 | -0.895 | 0.03977 | -0.099 | -22.503
-13 | -0.861 | 0.03539 | -0.101 | -24.329
-12.5 | -0.824 | 0.03142 | -0.102 | -26.225
-12 | -0.785 | 0.02779 | -0.103 | -28.241
-11.5 | -0.743 | 0.02432 | -0.105 | -30.57
-11 | -0.7 | 0.02131 | -0.106 | -32.85
-10.5 | -0.655 | 0.01847 | -0.107 | -35.449
-10 | -0.607 | 0.01595 | -0.109 | -38.066
-9.5 | -0.558 | 0.01375 | -0.11 | -40.588
-9 | -0.507 | 0.01176 | -0.112 | -43.144
-8.5 | -0.455 | 0.01008 | -0.114 | -45.164
-8 | -0.402 | 0.00869 | -0.116 | -46.307
-7.5 | -0.351 | 0.00495 | -0.119 | -70.906
-7 | -0.288 | 0.00487 | -0.119 | -59.216
-6.5 | -0.225 | 0.0048 | -0.119 | -46.91
-6 | -0.162 | 0.00472 | -0.119 | -34.329
-5.5 | -0.098 | 0.00468 | -0.119 | -20.969
-5 | -0.034 | 0.00483 | -0.119 | -7.07
-4.5 | 0.03 | 0.00484 | -0.119 | 6.216
-4 | 0.094 | 0.00486 | -0.119 | 19.424
-3.5 | 0.159 | 0.00483 | -0.119 | 32.899
-3 | 0.224 | 0.00489 | -0.12 | 45.745
-2.5 | 0.288 | 0.00492 | -0.12 | 58.583
-2 | 0.353 | 0.00497 | -0.12 | 70.961
-1.5 | 0.417 | 0.00507 | -0.12 | 82.302
-1 | 0.482 | 0.00521 | -0.12 | 92.378
-0.5 | 0.546 | 0.0053 | -0.12 | 102.938
0 | 0.61 | 0.00549 | -0.12 | 111.013
0.5 | 0.674 | 0.00567 | -0.12 | 118.782
1 | 0.737 | 0.00585 | -0.12 | 126.122
1.5 | 0.801 | 0.00599 | -0.12 | 133.598
2 | 0.864 | 0.00625 | -0.12 | 138.324
2.5 | 0.927 | 0.00643 | -0.12 | 144.256
3 | 0.99 | 0.00802 | -0.12 | 123.408
3.5 | 1.053 | 0.00855 | -0.12 | 123.078
4 | 1.115 | 0.00898 | -0.12 | 124.211
4.5 | 1.172 | 0.00895 | -0.119 | 130.991
5 | 1.231 | 0.00982 | -0.119 | 125.382
5.5 | 1.29 | 0.01033 | -0.119 | 124.822
6 | 1.347 | 0.01088 | -0.118 | 123.799
6.5 | 1.403 | 0.01148 | -0.118 | 122.202
7 | 1.457 | 0.01215 | -0.118 | 119.927
7.5 | 1.511 | 0.01288 | -0.117 | 117.319
8 | 1.563 | 0.01367 | -0.117 | 114.273
8.5 | 1.613 | 0.01456 | -0.117 | 110.789
9 | 1.661 | 0.01552 | -0.116 | 107.03
9.5 | 1.707 | 0.01655 | -0.116 | 103.119
10 | 1.751 | 0.01769 | -0.115 | 98.988
10.5 | 1.793 | 0.01893 | -0.115 | 94.72
11 | 1.832 | 0.02027 | -0.114 | 90.359
11.5 | 1.868 | 0.02137 | -0.114 | 87.385
12 | 1.901 | 0.02301 | -0.113 | 82.632
12.5 | 1.931 | 0.02474 | -0.113 | 78.062
13 | 1.957 | 0.02664 | -0.112 | 73.47
13.5 | 1.98 | 0.02869 | -0.111 | 69.012
14 | 1.999 | 0.03095 | -0.111 | 64.597
14.5 | 2.013 | 0.03338 | -0.11 | 60.312
15 | 2.023 | 0.03606 | -0.11 | 56.118
15.5 | 2.029 | 0.03902 | -0.109 | 51.998
16 | 2.031 | 0.04216 | -0.108 | 48.158
16.5 | 2.026 | 0.04567 | -0.107 | 44.368
17 | 2.016 | 0.04944 | -0.107 | 40.788
17.5 | 2.002 | 0.05362 | -0.106 | 37.333
18 | 1.983 | 0.0582 | -0.105 | 34.072
18.5 | 1.959 | 0.06317 | -0.104 | 31.012
19 | 1.929 | 0.06874 | -0.103 | 28.069
19.5 | 1.894 | 0.07465 | -0.102 | 25.371
20 | 1.854 | 0.08125 | -0.101 | 22.813

## 70. Re 4M Mach 0.25 (2)
BIGFOIL.COM POLAR EXPORT
Joukowsky 18.00% thick 4.00% camber
Joukowsky 18.00% thick 4.00% camber |  |  |  | Cl Max: | 1.8586 | at alpha= | 17.5 | deg
XFOIL ncrit=9 |  |  |  | L/D Max: | 146.507 | at alpha= | 6 | deg
Re: | 4000000 |  |  | Cd Min: | 0.12384 | at alpha= | -20 | deg
Mach: | 0.25 |  |  | Cl=0 at alpha= | -4.5354 | deg
|  |  |  | @ Cl=0.1, Cd= | 0.0063542
|  |  |  | @ Cl=0.4, Cd= | 0.0061226
|  |  |  | @ Cl=0.6, Cd= | 0.0062675
alpha (deg) | Cl | Cd | Cm | Cl/Cd
-20 | -0.9087 | 0.12384 | -0.0513 | -7.3377
-19.5 | -0.9341 | 0.11304 | -0.0579 | -8.2634
-19 | -0.9734 | 0.10069 | -0.0657 | -9.6673
-18.5 | -1.0223 | 0.0876 | -0.0741 | -11.6701
-18 | -1.0735 | 0.07476 | -0.0824 | -14.3593
-17.5 | -1.1249 | 0.06246 | -0.0905 | -18.0099
-17 | -1.1793 | 0.05047 | -0.0983 | -23.3664
-16.5 | -1.2243 | 0.04017 | -0.1048 | -30.478
-15.5 | -1.1621 | 0.024 | -0.1318 | -48.4208
-15 | -1.18 | 0.0193 | -0.1305 | -61.1399
-14.5 | -1.1881 | 0.01629 | -0.1272 | -72.9343
-14 | -1.1465 | 0.01511 | -0.1256 | -75.8769
-13.5 | -1.1001 | 0.01393 | -0.1242 | -78.9734
-13 | -1.0463 | 0.01309 | -0.1233 | -79.9312
-12.5 | -0.9911 | 0.01226 | -0.1225 | -80.8401
-12 | -0.9328 | 0.01161 | -0.1219 | -80.3445
-11.5 | -0.8738 | 0.01094 | -0.1215 | -79.872
-11 | -0.8132 | 0.01045 | -0.1211 | -77.8182
-10.5 | -0.7522 | 0.00988 | -0.1209 | -76.1336
-10 | -0.6904 | 0.00943 | -0.1207 | -73.2131
-9.5 | -0.6281 | 0.00904 | -0.1207 | -69.4801
-9 | -0.5655 | 0.00863 | -0.1207 | -65.5272
-8.5 | -0.5028 | 0.00828 | -0.1207 | -60.7246
-8 | -0.4396 | 0.00797 | -0.1208 | -55.1568
-7.5 | -0.3763 | 0.00768 | -0.121 | -48.9974
-7 | -0.313 | 0.00745 | -0.1212 | -42.0134
-6.5 | -0.2495 | 0.00721 | -0.1214 | -34.6047
-6 | -0.186 | 0.007 | -0.1217 | -26.5714
-5 | -0.059 | 0.00665 | -0.1223 | -8.8722
-4.5 | 0.0045 | 0.00651 | -0.1226 | 0.69124
-4 | 0.0678 | 0.00641 | -0.123 | 10.5772
-3.5 | 0.1313 | 0.0063 | -0.1233 | 20.8413
-3 | 0.1947 | 0.00622 | -0.1237 | 31.3023
-2.5 | 0.2578 | 0.00617 | -0.124 | 41.7828
-2 | 0.3208 | 0.00615 | -0.1244 | 52.1626
-1.5 | 0.3839 | 0.00612 | -0.1247 | 62.7288
-1 | 0.4467 | 0.00613 | -0.125 | 72.8711
-0.5 | 0.5092 | 0.00617 | -0.1253 | 82.5284
0 | 0.5714 | 0.00624 | -0.1255 | 91.5705
0.5 | 0.6338 | 0.0063 | -0.1258 | 100.6032
1 | 0.6958 | 0.00639 | -0.1259 | 108.8889
1.5 | 0.7574 | 0.0065 | -0.126 | 116.5231
2 | 0.8187 | 0.00664 | -0.1261 | 123.2982
2.5 | 0.8794 | 0.00681 | -0.1261 | 129.1336
3 | 0.9398 | 0.00701 | -0.1259 | 134.0656
3.5 | 0.9996 | 0.00723 | -0.1257 | 138.2573
4 | 1.0588 | 0.00748 | -0.1254 | 141.5508
4.5 | 1.1174 | 0.00776 | -0.1249 | 143.9948
5 | 1.1752 | 0.00806 | -0.1244 | 145.8065
6 | 1.2878 | 0.00879 | -0.1226 | 146.5074
6.5 | 1.3424 | 0.0092 | -0.1214 | 145.913
7 | 1.3951 | 0.00965 | -0.1199 | 144.5699
7.5 | 1.446 | 0.01014 | -0.1181 | 142.6036
8 | 1.4937 | 0.01068 | -0.1158 | 139.8596
8.5 | 1.5368 | 0.01126 | -0.1126 | 136.4831
9 | 1.567 | 0.01192 | -0.1072 | 131.4597
9.5 | 1.5983 | 0.01269 | -0.1024 | 125.9496
10 | 1.6283 | 0.01358 | -0.0978 | 119.9043
10.5 | 1.652 | 0.0145 | -0.0923 | 113.931
11 | 1.6791 | 0.01592 | -0.088 | 105.4711
11.5 | 1.7046 | 0.01757 | -0.0839 | 97.0176
12 | 1.7279 | 0.01951 | -0.0799 | 88.5648
12.5 | 1.7503 | 0.02167 | -0.0763 | 80.7707
13 | 1.7722 | 0.02405 | -0.073 | 73.6881
13.5 | 1.7908 | 0.02683 | -0.0699 | 66.7462
14 | 1.8057 | 0.0301 | -0.0671 | 59.99
14.5 | 1.8195 | 0.0337 | -0.0647 | 53.9911
15 | 1.8337 | 0.03751 | -0.0627 | 48.8856
15.5 | 1.8426 | 0.04204 | -0.0611 | 43.8297
16 | 1.8489 | 0.04709 | -0.06 | 39.2631
16.5 | 1.8569 | 0.0522 | -0.0592 | 35.5728
17 | 1.8566 | 0.05847 | -0.0591 | 31.753
17.5 | 1.8586 | 0.06476 | -0.0594 | 28.6998
18 | 1.8545 | 0.07201 | -0.0603 | 25.7534
18.5 | 1.8543 | 0.07903 | -0.0614 | 23.4632
19 | 1.8427 | 0.08779 | -0.0636 | 20.9899
19.5 | 1.8362 | 0.0961 | -0.066 | 19.1072
20 | 1.8269 | 0.10492 | -0.069 | 17.4123

## 71. Re 4M Mach 0.50 (1)
BIGFOIL.COM POLAR EXPORT
Joukowsky 18.00% thick 4.00% camber
Joukowsky 18.00% thick 4.00% camber |  |  |  | Cl Max: | 1.8 | at alpha= | 10.5 | deg
JavaFoil+Calcfoil stall+Eppler ext transition |  |  |  | L/D Max: | 139.278 | at alpha= | 1.5 | deg
Re: | 4000000 |  |  | Cd Min: | 0.00486 | at alpha= | -4.5 | deg
Mach: | 0.5 |  |  | Cl=0 at alpha= | -4.7361 | deg
|  |  |  | @ Cl=0.1, Cd= | 0.004953
|  |  |  | @ Cl=0.4, Cd= | 0.0051858
|  |  |  | @ Cl=0.6, Cd= | 0.0055185
alpha (deg) | Cl | Cd | Cm | Cl/Cd
-20 | -0.891 | 0.16128 | -0.079 | -5.527
-19.5 | -0.862 | 0.15679 | -0.079 | -5.5
-19 | -0.834 | 0.15619 | -0.079 | -5.342
-18.5 | -0.803 | 0.14878 | -0.077 | -5.4
-18 | -0.775 | 0.14369 | -0.077 | -5.391
-17.5 | -0.745 | 0.14102 | -0.076 | -5.28
-17 | -0.716 | 0.13791 | -0.076 | -5.19
-16.5 | -0.687 | 0.13379 | -0.076 | -5.132
-16 | -0.657 | 0.1284 | -0.074 | -5.114
-15.5 | -0.628 | 0.1244 | -0.074 | -5.047
-15 | -0.598 | 0.11737 | -0.073 | -5.095
-14.5 | -0.569 | 0.11546 | -0.072 | -4.924
-14 | -0.54 | 0.09988 | -0.073 | -5.407
-13.5 | -0.511 | 0.09904 | -0.072 | -5.158
-13 | -0.483 | 0.09682 | -0.075 | -4.988
-12.5 | -0.458 | 0.08781 | -0.083 | -5.218
-12 | -0.431 | 0.08431 | -0.086 | -5.108
-11.5 | -0.627 | 0.05672 | -0.1 | -11.05
-11 | -0.643 | 0.04632 | -0.105 | -13.872
-10.5 | -0.629 | 0.03869 | -0.108 | -16.264
-10 | -0.6 | 0.03256 | -0.111 | -18.438
-9.5 | -0.563 | 0.02753 | -0.114 | -20.434
-9 | -0.518 | 0.02333 | -0.116 | -22.215
-8.5 | -0.469 | 0.01974 | -0.118 | -23.766
-8 | -0.416 | 0.01661 | -0.12 | -25.037
-7.5 | -0.359 | 0.01402 | -0.122 | -25.629
-7 | -0.3 | 0.01189 | -0.124 | -25.224
-6.5 | -0.238 | 0.01008 | -0.126 | -23.625
-6 | -0.174 | 0.00858 | -0.129 | -20.296
-5.5 | -0.109 | 0.00505 | -0.133 | -21.598
-5 | -0.038 | 0.00489 | -0.133 | -7.767
-4.5 | 0.034 | 0.00486 | -0.133 | 6.89
-4 | 0.105 | 0.00496 | -0.134 | 21.23
-3.5 | 0.177 | 0.00498 | -0.134 | 35.604
-3 | 0.25 | 0.00502 | -0.134 | 49.717
-2.5 | 0.322 | 0.00508 | -0.134 | 63.373
-2 | 0.394 | 0.00518 | -0.134 | 76.075
-1.5 | 0.466 | 0.00525 | -0.134 | 88.732
-1 | 0.538 | 0.00537 | -0.134 | 100.109
-0.5 | 0.609 | 0.00554 | -0.134 | 110.013
0 | 0.681 | 0.00575 | -0.134 | 118.267
0.5 | 0.752 | 0.00597 | -0.134 | 125.977
1 | 0.823 | 0.00621 | -0.134 | 132.56
1.5 | 0.893 | 0.00641 | -0.134 | 139.278
2 | 0.96 | 0.00853 | -0.133 | 112.521
2.5 | 1.028 | 0.00909 | -0.133 | 113.124
3 | 1.095 | 0.00959 | -0.133 | 114.233
3.5 | 1.161 | 0.01012 | -0.133 | 114.74
4 | 1.226 | 0.01073 | -0.132 | 114.247
4.5 | 1.29 | 0.01141 | -0.132 | 112.995
5 | 1.352 | 0.01219 | -0.131 | 110.961
5.5 | 1.413 | 0.01306 | -0.131 | 108.193
6 | 1.471 | 0.01404 | -0.131 | 104.827
6.5 | 1.528 | 0.01518 | -0.13 | 100.649
7 | 1.581 | 0.01644 | -0.129 | 96.182
7.5 | 1.631 | 0.01789 | -0.129 | 91.166
8 | 1.677 | 0.01957 | -0.128 | 85.708
8.5 | 1.718 | 0.02145 | -0.128 | 80.098
9 | 1.753 | 0.02364 | -0.127 | 74.159
9.5 | 1.78 | 0.02616 | -0.126 | 68.041
10 | 1.797 | 0.02909 | -0.125 | 61.773
10.5 | 1.8 | 0.03258 | -0.124 | 55.249
11 | 1.784 | 0.03683 | -0.123 | 48.431
11.5 | 1.734 | 0.04227 | -0.122 | 41.026
12 | 1.618 | 0.04985 | -0.12 | 32.454
12.5 | 1.088 | 0.0662 | -0.115 | 16.435
13 | 1.107 | 0.07261 | -0.113 | 15.25
13.5 | 1.119 | 0.07787 | -0.109 | 14.37
14 | 1.057 | 0.114 | -0.072 | 9.274
14.5 | 1.086 | 0.11637 | -0.074 | 9.332
15 | 1.115 | 0.12129 | -0.075 | 9.189
15.5 | 1.143 | 0.12901 | -0.077 | 8.863

## 72. Re 4M Mach 0.50 (2)
BIGFOIL.COM POLAR EXPORT
Joukowsky 18.00% thick 4.00% camber
Joukowsky 18.00% thick 4.00% camber |  |  |  | Cl Max: | 1.7344 | at alpha= | 13 | deg
XFOIL ncrit=9 |  |  |  | L/D Max: | 140.221 | at alpha= | 4.5 | deg
Re: | 4000000 |  |  | Cd Min: | 0.15558 | at alpha= | 18 | deg
Mach: | 0.5 |  |  | Cl=0 at alpha= | -4.3927 | deg
|  |  |  | @ Cl=0.1, Cd= | 0.0069141
|  |  |  | @ Cl=0.4, Cd= | 0.0066243
|  |  |  | @ Cl=0.6, Cd= | 0.0066972
alpha (deg) | Cl | Cd | Cm | Cl/Cd
-15.5 | -0.6025 | 0.10565 | -0.09 | -5.7028
-15 | -0.584 | 0.09274 | -0.108 | -6.2972
-14.5 | -0.5904 | 0.08199 | -0.1197 | -7.2009
-14 | -0.6172 | 0.07306 | -0.1255 | -8.4479
-13 | -0.6891 | 0.05478 | -0.1378 | -12.5794
-12.5 | -0.7316 | 0.04614 | -0.1429 | -15.8561
-12 | -0.7871 | 0.03727 | -0.1476 | -21.1189
-11.5 | -0.8456 | 0.02885 | -0.1506 | -29.3102
-11 | -0.8961 | 0.02149 | -0.1511 | -41.6985
-10.5 | -0.9059 | 0.01565 | -0.1535 | -57.885
-10 | -0.8513 | 0.01367 | -0.1513 | -62.2751
-9.5 | -0.7837 | 0.01227 | -0.1491 | -63.8712
-9 | -0.7098 | 0.01123 | -0.1471 | -63.2057
-8.5 | -0.6336 | 0.01045 | -0.1453 | -60.6316
-8 | -0.556 | 0.00977 | -0.1439 | -56.9089
-7.5 | -0.4783 | 0.00918 | -0.1426 | -52.1024
-7 | -0.4008 | 0.00871 | -0.1416 | -46.0161
-6.5 | -0.323 | 0.00827 | -0.1408 | -39.0568
-6 | -0.2457 | 0.00792 | -0.1402 | -31.0227
-5.5 | -0.169 | 0.00764 | -0.1397 | -22.1204
-5 | -0.0923 | 0.00737 | -0.1393 | -12.5237
-4.5 | -0.0162 | 0.00716 | -0.1391 | -2.2626
-4 | 0.0593 | 0.00699 | -0.1389 | 8.4835
-3.5 | 0.1344 | 0.00685 | -0.1388 | 19.6204
-3 | 0.2095 | 0.00673 | -0.1388 | 31.1293
-2.5 | 0.2839 | 0.00666 | -0.1389 | 42.6276
-2 | 0.3578 | 0.00663 | -0.1389 | 53.9668
-1.5 | 0.4314 | 0.00662 | -0.1389 | 65.1662
-1 | 0.505 | 0.00662 | -0.1389 | 76.284
-0.5 | 0.5781 | 0.00667 | -0.1389 | 86.6717
0 | 0.6506 | 0.00676 | -0.1387 | 96.2426
0.5 | 0.7224 | 0.00688 | -0.1385 | 105
1.5 | 0.8651 | 0.0072 | -0.1377 | 120.1528
2 | 0.9357 | 0.00739 | -0.1371 | 126.6171
2.5 | 1.0055 | 0.00763 | -0.1362 | 131.7824
3 | 1.0741 | 0.00791 | -0.135 | 135.7901
3.5 | 1.1413 | 0.00824 | -0.1336 | 138.5073
4 | 1.2065 | 0.00862 | -0.1316 | 139.9652
4.5 | 1.269 | 0.00905 | -0.1291 | 140.221
5 | 1.3273 | 0.00955 | -0.1259 | 138.9843
5.5 | 1.3726 | 0.0101 | -0.1203 | 135.901
6 | 1.4148 | 0.01085 | -0.1145 | 130.3963
6.5 | 1.4561 | 0.01178 | -0.1089 | 123.6078
7 | 1.4951 | 0.01296 | -0.1033 | 115.3627
7.5 | 1.5323 | 0.01439 | -0.0979 | 106.4837
8 | 1.5665 | 0.01617 | -0.0927 | 96.8769
8.5 | 1.5986 | 0.01826 | -0.0876 | 87.5465
9 | 1.6268 | 0.02079 | -0.0828 | 78.2492
9.5 | 1.6527 | 0.02369 | -0.0782 | 69.7636
10 | 1.6754 | 0.02701 | -0.0741 | 62.0289
10.5 | 1.6933 | 0.03084 | -0.0703 | 54.906
11 | 1.7064 | 0.03486 | -0.0663 | 48.9501
11.5 | 1.7172 | 0.03998 | -0.0636 | 42.9515
12 | 1.7252 | 0.04564 | -0.0615 | 37.8002
12.5 | 1.7311 | 0.05184 | -0.0601 | 33.3931
13 | 1.7344 | 0.05858 | -0.0594 | 29.6074
13.5 | 1.7331 | 0.06608 | -0.0594 | 26.2273
14 | 1.7262 | 0.07451 | -0.0603 | 23.1674
14.5 | 1.721 | 0.08313 | -0.0618 | 20.7025
15 | 1.7112 | 0.09258 | -0.0642 | 18.4835
15.5 | 1.6979 | 0.10276 | -0.0675 | 16.523
16 | 1.6898 | 0.11261 | -0.071 | 15.0058
16.5 | 1.6739 | 0.12363 | -0.0759 | 13.5396
17 | 1.665 | 0.13395 | -0.0807 | 12.43
17.5 | 1.6526 | 0.14487 | -0.0865 | 11.4075
18 | 1.6428 | 0.15558 | -0.0926 | 10.5592

## 73. Re 5M Mach 0.00 (1)
BIGFOIL.COM POLAR EXPORT
Joukowsky 18.00% thick 4.00% camber
Joukowsky 18.00% thick 4.00% camber |  |  |  | Cl Max: | 2.126 | at alpha= | 18.5 | deg
JavaFoil+Calcfoil stall+Eppler ext transition |  |  |  | L/D Max: | 143.516 | at alpha= | 2.5 | deg
Re: | 5000000 |  |  | Cd Min: | 0.00457 | at alpha= | -6 | deg
Mach: | 0 |  |  | Cl=0 at alpha= | -4.7339 | deg
|  |  |  | @ Cl=0.1, Cd= | 0.0046952
|  |  |  | @ Cl=0.4, Cd= | 0.0049803
|  |  |  | @ Cl=0.6, Cd= | 0.0053921
alpha (deg) | Cl | Cd | Cm | Cl/Cd
-20 | -1.216 | 0.09843 | -0.086 | -12.353
-19.5 | -1.205 | 0.09184 | -0.087 | -13.119
-19 | -1.192 | 0.08536 | -0.088 | -13.963
-18.5 | -1.177 | 0.07898 | -0.089 | -14.903
-18 | -1.16 | 0.07324 | -0.09 | -15.833
-17.5 | -1.14 | 0.06774 | -0.091 | -16.828
-17 | -1.118 | 0.06233 | -0.092 | -17.945
-16.5 | -1.094 | 0.05732 | -0.093 | -19.089
-16 | -1.068 | 0.0523 | -0.094 | -20.416
-15.5 | -1.039 | 0.04743 | -0.095 | -21.914
-15 | -1.009 | 0.04294 | -0.096 | -23.496
-14.5 | -0.976 | 0.03882 | -0.097 | -25.149
-14 | -0.942 | 0.03483 | -0.098 | -27.052
-13.5 | -0.906 | 0.03101 | -0.099 | -29.221
-13 | -0.868 | 0.02761 | -0.101 | -31.441
-12.5 | -0.828 | 0.0244 | -0.102 | -33.929
-12 | -0.786 | 0.02141 | -0.103 | -36.719
-11.5 | -0.743 | 0.01872 | -0.104 | -39.69
-11 | -0.698 | 0.01636 | -0.106 | -42.684
-10.5 | -0.652 | 0.01417 | -0.107 | -45.989
-10 | -0.604 | 0.01216 | -0.108 | -49.712
-9.5 | -0.555 | 0.01041 | -0.11 | -53.327
-9 | -0.506 | 0.00897 | -0.111 | -56.401
-8.5 | -0.461 | 0.00491 | -0.115 | -93.877
-8 | -0.401 | 0.00482 | -0.115 | -83.245
-7.5 | -0.341 | 0.00475 | -0.115 | -71.705
-7 | -0.28 | 0.00469 | -0.115 | -59.65
-6.5 | -0.219 | 0.00461 | -0.115 | -47.429
-6 | -0.157 | 0.00457 | -0.115 | -34.322
-5.5 | -0.095 | 0.00471 | -0.115 | -20.181
-5 | -0.033 | 0.00472 | -0.115 | -7.008
-4.5 | 0.029 | 0.00473 | -0.116 | 6.157
-4 | 0.092 | 0.00469 | -0.116 | 19.505
-3.5 | 0.154 | 0.00473 | -0.116 | 32.531
-3 | 0.217 | 0.00473 | -0.116 | 45.817
-2.5 | 0.279 | 0.0048 | -0.116 | 58.101
-2 | 0.342 | 0.00484 | -0.116 | 70.65
-1.5 | 0.404 | 0.00499 | -0.116 | 80.988
-1 | 0.466 | 0.0051 | -0.116 | 91.468
-0.5 | 0.528 | 0.0052 | -0.116 | 101.597
0 | 0.591 | 0.00537 | -0.116 | 110.049
0.5 | 0.652 | 0.00552 | -0.116 | 118.19
1 | 0.714 | 0.00564 | -0.116 | 126.685
1.5 | 0.776 | 0.00586 | -0.116 | 132.408
2 | 0.837 | 0.00605 | -0.116 | 138.29
2.5 | 0.899 | 0.00626 | -0.116 | 143.516
3 | 0.96 | 0.00768 | -0.116 | 124.871
3.5 | 1.02 | 0.00803 | -0.116 | 127.139
4 | 1.081 | 0.00849 | -0.116 | 127.306
4.5 | 1.141 | 0.00892 | -0.116 | 127.964
5 | 1.198 | 0.00928 | -0.115 | 129.037
5.5 | 1.255 | 0.00918 | -0.115 | 136.678
6 | 1.311 | 0.0101 | -0.115 | 129.75
6.5 | 1.366 | 0.0106 | -0.115 | 128.91
7 | 1.421 | 0.01116 | -0.114 | 127.352
7.5 | 1.474 | 0.01175 | -0.114 | 125.448
8 | 1.526 | 0.0124 | -0.114 | 123.068
8.5 | 1.576 | 0.0131 | -0.113 | 120.362
9 | 1.625 | 0.01386 | -0.113 | 117.248
9.5 | 1.673 | 0.01467 | -0.113 | 114.011
10 | 1.719 | 0.01557 | -0.112 | 110.384
10.5 | 1.762 | 0.01652 | -0.112 | 106.68
11 | 1.805 | 0.01753 | -0.111 | 102.921
11.5 | 1.844 | 0.01863 | -0.111 | 98.999
12 | 1.882 | 0.01946 | -0.111 | 96.693
12.5 | 1.918 | 0.02078 | -0.11 | 92.276
13 | 1.95 | 0.02219 | -0.11 | 87.876
13.5 | 1.981 | 0.02369 | -0.109 | 83.62
14 | 2.009 | 0.0253 | -0.109 | 79.381
14.5 | 2.033 | 0.02708 | -0.108 | 75.097
15 | 2.055 | 0.02897 | -0.108 | 70.943
15.5 | 2.074 | 0.03102 | -0.107 | 66.873
16 | 2.091 | 0.03323 | -0.106 | 62.929
16.5 | 2.104 | 0.03556 | -0.106 | 59.162
17 | 2.113 | 0.0382 | -0.105 | 55.332
17.5 | 2.12 | 0.04092 | -0.105 | 51.819
18 | 2.124 | 0.04387 | -0.104 | 48.425
18.5 | 2.126 | 0.047 | -0.103 | 45.232
19 | 2.123 | 0.0505 | -0.103 | 42.045
19.5 | 2.118 | 0.05418 | -0.102 | 39.083
20 | 2.109 | 0.05802 | -0.101 | 36.355

## 74. Re 5M Mach 0.00 (2)
BIGFOIL.COM POLAR EXPORT
Joukowsky 18.00% thick 4.00% camber
Joukowsky 18.00% thick 4.00% camber |  |  |  | Cl Max: | 1.9426 | at alpha= | 19.5 | deg
XFOIL ncrit=9 |  |  |  | L/D Max: | 152.555 | at alpha= | 6 | deg
Re: | 5000000 |  |  | Cd Min: | 0.07016 | at alpha= | 20 | deg
Mach: | 0 |  |  | Cl=0 at alpha= | -4.576 | deg
|  |  |  | @ Cl=0.1, Cd= | 0.006015
|  |  |  | @ Cl=0.4, Cd= | 0.0058474
|  |  |  | @ Cl=0.6, Cd= | 0.0059868
alpha (deg) | Cl | Cd | Cm | Cl/Cd
-20 | -1.3127 | 0.06028 | -0.0833 | -21.7767
-19.5 | -1.36 | 0.04878 | -0.0905 | -27.8803
-19 | -1.3925 | 0.03961 | -0.0961 | -35.1553
-18.5 | -1.4074 | 0.03241 | -0.1005 | -43.4249
-18 | -1.4176 | 0.02563 | -0.105 | -55.3102
-17.5 | -1.4053 | 0.02081 | -0.1091 | -67.53
-17 | -1.3243 | 0.01772 | -0.1213 | -74.7348
-16.5 | -1.3255 | 0.016 | -0.1165 | -82.8438
-16 | -1.2905 | 0.01492 | -0.1149 | -86.4946
-15.5 | -1.2481 | 0.01401 | -0.114 | -89.0864
-15 | -1.2002 | 0.01332 | -0.1135 | -90.1051
-14.5 | -1.1507 | 0.01263 | -0.113 | -91.1085
-14 | -1.0994 | 0.01197 | -0.1128 | -91.8463
-13.5 | -1.0456 | 0.01145 | -0.1128 | -91.3188
-13 | -0.9919 | 0.01088 | -0.1127 | -91.1673
-12.5 | -0.936 | 0.01043 | -0.1128 | -89.7411
-12 | -0.8802 | 0.00993 | -0.1129 | -88.6405
-11.5 | -0.8231 | 0.00957 | -0.1131 | -86.0084
-11 | -0.7658 | 0.00912 | -0.1134 | -83.9693
-10.5 | -0.7077 | 0.0088 | -0.1136 | -80.4205
-10 | -0.6493 | 0.00844 | -0.114 | -76.9313
-9.5 | -0.5906 | 0.00812 | -0.1143 | -72.734
-9 | -0.5315 | 0.00786 | -0.1147 | -67.6209
-8.5 | -0.472 | 0.00758 | -0.1151 | -62.2691
-8 | -0.4124 | 0.00733 | -0.1155 | -56.2619
-7.5 | -0.3526 | 0.0071 | -0.1159 | -49.662
-7 | -0.2925 | 0.0069 | -0.1163 | -42.3913
-6.5 | -0.2324 | 0.00673 | -0.1167 | -34.5319
-6 | -0.172 | 0.00656 | -0.1172 | -26.2195
-5.5 | -0.1116 | 0.00641 | -0.1176 | -17.4103
-5 | -0.0513 | 0.00629 | -0.1181 | -8.1558
-4.5 | 0.0092 | 0.00616 | -0.1185 | 1.4935
-4 | 0.0698 | 0.00605 | -0.119 | 11.5372
-3.5 | 0.1302 | 0.00598 | -0.1194 | 21.7726
-3 | 0.1907 | 0.00592 | -0.1198 | 32.2128
-2.5 | 0.2512 | 0.00586 | -0.1203 | 42.8669
-2 | 0.3115 | 0.00584 | -0.1207 | 53.339
-1 | 0.4319 | 0.00585 | -0.1214 | 73.8291
-0.5 | 0.492 | 0.00587 | -0.1218 | 83.816
0 | 0.5517 | 0.00593 | -0.1221 | 93.0354
0.5 | 0.6112 | 0.006 | -0.1224 | 101.8667
1 | 0.6705 | 0.00609 | -0.1226 | 110.0985
1.5 | 0.7297 | 0.00618 | -0.1229 | 118.0744
2 | 0.7886 | 0.00629 | -0.1231 | 125.3736
2.5 | 0.8471 | 0.00643 | -0.1232 | 131.7418
3 | 0.9052 | 0.0066 | -0.1233 | 137.1515
3.5 | 0.9627 | 0.00679 | -0.1233 | 141.782
4 | 1.0198 | 0.00701 | -0.1232 | 145.4779
4.5 | 1.0763 | 0.00726 | -0.1231 | 148.2507
5 | 1.1322 | 0.00752 | -0.1229 | 150.5585
5.5 | 1.1874 | 0.00782 | -0.1225 | 151.8414
6 | 1.2418 | 0.00814 | -0.1221 | 152.5553
6.5 | 1.2952 | 0.0085 | -0.1215 | 152.3765
7 | 1.3478 | 0.00888 | -0.1208 | 151.7793
7.5 | 1.3989 | 0.0093 | -0.1199 | 150.4194
8 | 1.4488 | 0.00975 | -0.1187 | 148.5949
8.5 | 1.4965 | 0.01025 | -0.1173 | 146
9 | 1.5428 | 0.01075 | -0.1156 | 143.5163
9.5 | 1.5858 | 0.0113 | -0.1134 | 140.3363
10 | 1.6231 | 0.01183 | -0.1102 | 137.202
10.5 | 1.6469 | 0.01215 | -0.1044 | 135.5473
11 | 1.6756 | 0.01294 | -0.1001 | 129.49
11.5 | 1.703 | 0.0139 | -0.0959 | 122.518
12 | 1.7294 | 0.01502 | -0.0919 | 115.1398
12.5 | 1.7536 | 0.01636 | -0.088 | 107.1883
13 | 1.7783 | 0.01781 | -0.0844 | 99.8484
13.5 | 1.8018 | 0.01946 | -0.0811 | 92.5899
14 | 1.8238 | 0.02133 | -0.0779 | 85.504
14.5 | 1.8423 | 0.02356 | -0.0749 | 78.1961
15 | 1.8613 | 0.02592 | -0.0722 | 71.8094
15.5 | 1.8778 | 0.02862 | -0.0697 | 65.6115
16 | 1.8904 | 0.03183 | -0.0674 | 59.3905
16.5 | 1.9054 | 0.03505 | -0.0656 | 54.3623
17 | 1.9152 | 0.03892 | -0.064 | 49.2086
17.5 | 1.9277 | 0.04275 | -0.0629 | 45.0924
18 | 1.9319 | 0.04762 | -0.062 | 40.5691
18.5 | 1.9393 | 0.05239 | -0.0616 | 37.0166
19 | 1.9398 | 0.05815 | -0.0616 | 33.3586
19.5 | 1.9426 | 0.06386 | -0.0619 | 30.4197
20 | 1.9422 | 0.07016 | -0.0627 | 27.6824

## 75. Re 5M Mach 0.10 (1)
BIGFOIL.COM POLAR EXPORT
Joukowsky 18.00% thick 4.00% camber
Joukowsky 18.00% thick 4.00% camber |  |  |  | Cl Max: | 2.11 | at alpha= | 18 | deg
JavaFoil+Calcfoil stall+Eppler ext transition |  |  |  | L/D Max: | 143.903 | at alpha= | 2.5 | deg
Re: | 5000000 |  |  | Cd Min: | 0.00458 | at alpha= | -6 | deg
Mach: | 0.1 |  |  | Cl=0 at alpha= | -4.7339 | deg
|  |  |  | @ Cl=0.1, Cd= | 0.0047051
|  |  |  | @ Cl=0.4, Cd= | 0.0049471
|  |  |  | @ Cl=0.6, Cd= | 0.0053778
alpha (deg) | Cl | Cd | Cm | Cl/Cd
-20 | -1.197 | 0.10162 | -0.086 | -11.784
-19.5 | -1.188 | 0.09492 | -0.087 | -12.522
-19 | -1.178 | 0.08815 | -0.088 | -13.361
-18.5 | -1.165 | 0.08159 | -0.089 | -14.278
-18 | -1.149 | 0.07562 | -0.09 | -15.198
-17.5 | -1.132 | 0.06967 | -0.091 | -16.242
-17 | -1.111 | 0.06434 | -0.092 | -17.271
-16.5 | -1.089 | 0.05895 | -0.093 | -18.467
-16 | -1.063 | 0.0538 | -0.094 | -19.767
-15.5 | -1.036 | 0.04899 | -0.095 | -21.141
-15 | -1.006 | 0.04433 | -0.096 | -22.7
-14.5 | -0.975 | 0.03996 | -0.097 | -24.391
-14 | -0.941 | 0.03598 | -0.098 | -26.149
-13.5 | -0.906 | 0.03205 | -0.1 | -28.255
-13 | -0.868 | 0.02843 | -0.101 | -30.529
-12.5 | -0.828 | 0.02515 | -0.102 | -32.933
-12 | -0.787 | 0.02216 | -0.103 | -35.5
-11.5 | -0.744 | 0.01937 | -0.104 | -38.398
-11 | -0.699 | 0.01693 | -0.106 | -41.277
-10.5 | -0.653 | 0.01467 | -0.107 | -44.478
-10 | -0.605 | 0.01265 | -0.108 | -47.837
-9.5 | -0.556 | 0.01078 | -0.11 | -51.588
-9 | -0.506 | 0.00927 | -0.112 | -54.617
-8.5 | -0.463 | 0.00493 | -0.115 | -93.893
-8 | -0.403 | 0.00483 | -0.116 | -83.317
-7.5 | -0.342 | 0.00476 | -0.116 | -71.842
-7 | -0.281 | 0.0047 | -0.116 | -59.785
-6.5 | -0.22 | 0.00462 | -0.116 | -47.556
-6 | -0.158 | 0.00458 | -0.116 | -34.426
-5.5 | -0.096 | 0.00472 | -0.116 | -20.259
-5 | -0.033 | 0.00473 | -0.116 | -7.037
-4.5 | 0.029 | 0.00474 | -0.116 | 6.18
-4 | 0.092 | 0.0047 | -0.116 | 19.588
-3.5 | 0.155 | 0.00474 | -0.116 | 32.671
-3 | 0.218 | 0.00473 | -0.116 | 46.016
-2.5 | 0.281 | 0.00481 | -0.116 | 58.353
-2 | 0.343 | 0.00492 | -0.116 | 69.853
-1.5 | 0.406 | 0.00495 | -0.116 | 82.02
-1 | 0.469 | 0.00511 | -0.116 | 91.804
-0.5 | 0.531 | 0.00523 | -0.116 | 101.584
0 | 0.593 | 0.00535 | -0.116 | 110.973
0.5 | 0.656 | 0.0056 | -0.116 | 117.048
1 | 0.718 | 0.00566 | -0.116 | 126.749
1.5 | 0.78 | 0.00586 | -0.116 | 133.015
2 | 0.841 | 0.00607 | -0.116 | 138.584
2.5 | 0.903 | 0.00628 | -0.116 | 143.903
3 | 0.964 | 0.00769 | -0.116 | 125.334
3.5 | 1.025 | 0.00803 | -0.116 | 127.643
4 | 1.086 | 0.00853 | -0.116 | 127.332
4.5 | 1.146 | 0.009 | -0.116 | 127.344
5 | 1.203 | 0.0091 | -0.116 | 132.248
5.5 | 1.26 | 0.00972 | -0.116 | 129.597
6 | 1.317 | 0.01019 | -0.115 | 129.275
6.5 | 1.372 | 0.0107 | -0.115 | 128.256
7 | 1.427 | 0.01127 | -0.115 | 126.619
7.5 | 1.48 | 0.01188 | -0.115 | 124.616
8 | 1.532 | 0.01254 | -0.114 | 122.142
8.5 | 1.582 | 0.01326 | -0.114 | 119.345
9 | 1.631 | 0.01405 | -0.114 | 116.128
9.5 | 1.679 | 0.0149 | -0.113 | 112.693
10 | 1.724 | 0.01581 | -0.113 | 109.09
10.5 | 1.768 | 0.01679 | -0.112 | 105.278
11 | 1.81 | 0.01783 | -0.112 | 101.467
11.5 | 1.849 | 0.01897 | -0.111 | 97.448
12 | 1.886 | 0.01985 | -0.111 | 95.011
12.5 | 1.921 | 0.02122 | -0.111 | 90.527
13 | 1.953 | 0.02269 | -0.11 | 86.077
13.5 | 1.982 | 0.02424 | -0.11 | 81.775
14 | 2.009 | 0.02593 | -0.109 | 77.498
14.5 | 2.033 | 0.02778 | -0.108 | 73.165
15 | 2.053 | 0.02973 | -0.108 | 69.076
15.5 | 2.071 | 0.03186 | -0.107 | 65.011
16 | 2.086 | 0.03417 | -0.107 | 61.041
16.5 | 2.097 | 0.03669 | -0.106 | 57.154
17 | 2.104 | 0.03939 | -0.106 | 53.421
17.5 | 2.109 | 0.04225 | -0.105 | 49.906
18 | 2.11 | 0.04537 | -0.104 | 46.506
18.5 | 2.108 | 0.04875 | -0.104 | 43.248
19 | 2.103 | 0.05235 | -0.103 | 40.176
19.5 | 2.094 | 0.05627 | -0.102 | 37.218
20 | 2.082 | 0.06049 | -0.102 | 34.423

## 76. Re 5M Mach 0.10 (2)
BIGFOIL.COM POLAR EXPORT
Joukowsky 18.00% thick 4.00% camber
Joukowsky 18.00% thick 4.00% camber |  |  |  | Cl Max: | 1.9338 | at alpha= | 18.5 | deg
XFOIL ncrit=9 |  |  |  | L/D Max: | 152.402 | at alpha= | 6 | deg
Re: | 5000000 |  |  | Cd Min: | 0.0748 | at alpha= | 20 | deg
Mach: | 0.1 |  |  | Cl=0 at alpha= | -4.5705 | deg
|  |  |  | @ Cl=0.1, Cd= | 0.0060351
|  |  |  | @ Cl=0.4, Cd= | 0.0058743
|  |  |  | @ Cl=0.6, Cd= | 0.0059925
alpha (deg) | Cl | Cd | Cm | Cl/Cd
-20 | -1.2476 | 0.07034 | -0.0786 | -17.7367
-19.5 | -1.3037 | 0.05737 | -0.0868 | -22.7244
-19 | -1.3436 | 0.04699 | -0.0933 | -28.5933
-18.5 | -1.3762 | 0.03782 | -0.0989 | -36.3882
-18 | -1.3935 | 0.03035 | -0.1036 | -45.9143
-17 | -1.3372 | 0.01971 | -0.1189 | -67.8437
-16.5 | -1.3263 | 0.01671 | -0.1197 | -79.3716
-16 | -1.295 | 0.01558 | -0.1177 | -83.1194
-15.5 | -1.2565 | 0.01448 | -0.1163 | -86.7749
-15 | -1.2104 | 0.01365 | -0.1155 | -88.674
-14.5 | -1.1603 | 0.013 | -0.115 | -89.2538
-14 | -1.1096 | 0.01224 | -0.1146 | -90.6536
-13.5 | -1.0557 | 0.01167 | -0.1144 | -90.4627
-13 | -1.0014 | 0.01109 | -0.1142 | -90.2976
-12.5 | -0.9454 | 0.01058 | -0.1142 | -89.3573
-12 | -0.8888 | 0.01009 | -0.1143 | -88.0872
-11.5 | -0.8313 | 0.00967 | -0.1144 | -85.9669
-11 | -0.7733 | 0.00924 | -0.1145 | -83.6905
-10.5 | -0.7146 | 0.00891 | -0.1147 | -80.202
-10 | -0.6558 | 0.00852 | -0.115 | -76.9718
-9.5 | -0.5964 | 0.0082 | -0.1153 | -72.7317
-9 | -0.5367 | 0.00794 | -0.1156 | -67.5945
-8.5 | -0.4767 | 0.00763 | -0.1159 | -62.4771
-8 | -0.4166 | 0.00737 | -0.1163 | -56.5265
-7.5 | -0.3562 | 0.00715 | -0.1167 | -49.8182
-7 | -0.2955 | 0.00694 | -0.1171 | -42.5793
-6.5 | -0.2349 | 0.00677 | -0.1175 | -34.6972
-6 | -0.1741 | 0.0066 | -0.1179 | -26.3788
-5.5 | -0.1132 | 0.00643 | -0.1183 | -17.605
-5 | -0.0524 | 0.0063 | -0.1187 | -8.3175
-4.5 | 0.0086 | 0.00618 | -0.1192 | 1.3916
-4 | 0.0697 | 0.00607 | -0.1196 | 11.4827
-3.5 | 0.1305 | 0.006 | -0.12 | 21.75
-3 | 0.1914 | 0.00594 | -0.1205 | 32.2222
-2.5 | 0.2524 | 0.00588 | -0.1209 | 42.9252
-2 | 0.3132 | 0.00586 | -0.1213 | 53.4471
-1.5 | 0.3737 | 0.00587 | -0.1217 | 63.6627
-1 | 0.4343 | 0.00588 | -0.122 | 73.8605
-0.5 | 0.4948 | 0.00589 | -0.1224 | 84.0068
0 | 0.5551 | 0.00594 | -0.1227 | 93.4512
0.5 | 0.615 | 0.00601 | -0.123 | 102.3295
1 | 0.6746 | 0.00611 | -0.1232 | 110.4092
1.5 | 0.7341 | 0.00621 | -0.1234 | 118.2126
2 | 0.7935 | 0.00632 | -0.1236 | 125.5538
2.5 | 0.8524 | 0.00646 | -0.1237 | 131.9505
3 | 0.9109 | 0.00663 | -0.1238 | 137.3906
3.5 | 0.9689 | 0.00683 | -0.1238 | 141.8594
4 | 1.0263 | 0.00705 | -0.1237 | 145.5745
4.5 | 1.0832 | 0.0073 | -0.1235 | 148.3836
5 | 1.1395 | 0.00757 | -0.1232 | 150.5284
5.5 | 1.195 | 0.00787 | -0.1229 | 151.8424
6 | 1.2497 | 0.0082 | -0.1223 | 152.4024
6.5 | 1.3033 | 0.00857 | -0.1217 | 152.077
7 | 1.356 | 0.00896 | -0.1209 | 151.3393
7.5 | 1.4072 | 0.00939 | -0.1198 | 149.8616
8 | 1.457 | 0.00986 | -0.1185 | 147.7688
8.5 | 1.5044 | 0.01038 | -0.1169 | 144.9326
9 | 1.5503 | 0.01089 | -0.115 | 142.36
9.5 | 1.5925 | 0.01146 | -0.1125 | 138.9616
10 | 1.6247 | 0.012 | -0.1082 | 135.3917
11 | 1.6785 | 0.01322 | -0.0983 | 126.9667
11.5 | 1.7054 | 0.01427 | -0.0941 | 119.5095
12 | 1.7323 | 0.01546 | -0.0902 | 112.0505
12.5 | 1.7571 | 0.01687 | -0.0863 | 104.1553
13 | 1.7801 | 0.0185 | -0.0826 | 96.2216
13.5 | 1.8026 | 0.02031 | -0.0793 | 88.7543
14 | 1.8243 | 0.02231 | -0.0762 | 81.7705
14.5 | 1.8427 | 0.02468 | -0.0732 | 74.6637
15 | 1.8601 | 0.02728 | -0.0705 | 68.1855
15.5 | 1.878 | 0.03004 | -0.0682 | 62.5166
16 | 1.8893 | 0.03352 | -0.066 | 56.3634
16.5 | 1.9023 | 0.03709 | -0.0643 | 51.2888
17 | 1.9117 | 0.04119 | -0.0628 | 46.4118
17.5 | 1.922 | 0.04545 | -0.0618 | 42.2882
18 | 1.9272 | 0.05039 | -0.0612 | 38.2457
18.5 | 1.9338 | 0.05544 | -0.0609 | 34.881
19 | 1.9301 | 0.06191 | -0.0612 | 31.1759
19.5 | 1.9327 | 0.06788 | -0.0618 | 28.4723
20 | 1.929 | 0.0748 | -0.0629 | 25.7888

## 77. Re 5M Mach 0.25 (1)
BIGFOIL.COM POLAR EXPORT
Joukowsky 18.00% thick 4.00% camber
Joukowsky 18.00% thick 4.00% camber |  |  |  | Cl Max: | 2.035 | at alpha= | 16 | deg
JavaFoil+Calcfoil stall+Eppler ext transition |  |  |  | L/D Max: | 145.626 | at alpha= | 2.5 | deg
Re: | 5000000 |  |  | Cd Min: | 0.0046 | at alpha= | -5.5 | deg
Mach: | 0.25 |  |  | Cl=0 at alpha= | -4.7344 | deg
|  |  |  | @ Cl=0.1, Cd= | 0.0047782
|  |  |  | @ Cl=0.4, Cd= | 0.0049734
|  |  |  | @ Cl=0.6, Cd= | 0.0053903
alpha (deg) | Cl | Cd | Cm | Cl/Cd
-20 | -1.045 | 0.12272 | -0.084 | -8.515
-19.5 | -1.055 | 0.11445 | -0.085 | -9.219
-19 | -1.062 | 0.10623 | -0.086 | -9.996
-18.5 | -1.065 | 0.09866 | -0.087 | -10.792
-18 | -1.064 | 0.09094 | -0.088 | -11.704
-17.5 | -1.06 | 0.08378 | -0.09 | -12.653
-17 | -1.053 | 0.07665 | -0.091 | -13.732
-16.5 | -1.041 | 0.07032 | -0.092 | -14.797
-16 | -1.024 | 0.06424 | -0.093 | -15.944
-15.5 | -1.005 | 0.05849 | -0.095 | -17.178
-15 | -0.983 | 0.05279 | -0.096 | -18.61
-14.5 | -0.957 | 0.04757 | -0.097 | -20.121
-14 | -0.929 | 0.04277 | -0.099 | -21.712
-13.5 | -0.897 | 0.03827 | -0.1 | -23.448
-13 | -0.864 | 0.03396 | -0.101 | -25.429
-12.5 | -0.827 | 0.03006 | -0.103 | -27.493
-12 | -0.787 | 0.02649 | -0.104 | -29.717
-11.5 | -0.746 | 0.0232 | -0.105 | -32.15
-11 | -0.702 | 0.02017 | -0.107 | -34.822
-10.5 | -0.657 | 0.01748 | -0.108 | -37.579
-10 | -0.609 | 0.01504 | -0.109 | -40.526
-9.5 | -0.56 | 0.01293 | -0.111 | -43.312
-9 | -0.51 | 0.01104 | -0.113 | -46.17
-8.5 | -0.458 | 0.00946 | -0.114 | -48.401
-8 | -0.406 | 0.00814 | -0.117 | -49.812
-7.5 | -0.351 | 0.00484 | -0.119 | -72.46
-7 | -0.288 | 0.00477 | -0.119 | -60.458
-6.5 | -0.225 | 0.00471 | -0.119 | -47.856
-6 | -0.162 | 0.00463 | -0.119 | -34.993
-5.5 | -0.098 | 0.0046 | -0.119 | -21.348
-5 | -0.034 | 0.00475 | -0.119 | -7.195
-4.5 | 0.03 | 0.00476 | -0.119 | 6.322
-4 | 0.094 | 0.00478 | -0.119 | 19.743
-3.5 | 0.159 | 0.00476 | -0.119 | 33.415
-3 | 0.224 | 0.00481 | -0.12 | 46.441
-2.5 | 0.288 | 0.00485 | -0.12 | 59.465
-2 | 0.353 | 0.0049 | -0.12 | 71.969
-1.5 | 0.417 | 0.005 | -0.12 | 83.474
-1 | 0.482 | 0.00514 | -0.12 | 93.696
-0.5 | 0.546 | 0.00523 | -0.12 | 104.352
0 | 0.61 | 0.00542 | -0.12 | 112.516
0.5 | 0.674 | 0.0056 | -0.12 | 120.282
1 | 0.737 | 0.00577 | -0.12 | 127.711
1.5 | 0.801 | 0.00592 | -0.12 | 135.195
2 | 0.864 | 0.00618 | -0.12 | 139.93
2.5 | 0.927 | 0.00637 | -0.12 | 145.626
3 | 0.99 | 0.00796 | -0.12 | 124.481
3.5 | 1.053 | 0.00841 | -0.12 | 125.118
4 | 1.115 | 0.00882 | -0.12 | 126.418
4.5 | 1.173 | 0.00908 | -0.119 | 129.159
5 | 1.232 | 0.00968 | -0.119 | 127.336
5.5 | 1.29 | 0.01018 | -0.119 | 126.795
6 | 1.348 | 0.01071 | -0.118 | 125.858
6.5 | 1.404 | 0.01129 | -0.118 | 124.353
7 | 1.459 | 0.01194 | -0.118 | 122.134
7.5 | 1.512 | 0.01264 | -0.117 | 119.618
8 | 1.564 | 0.01341 | -0.117 | 116.634
8.5 | 1.614 | 0.01426 | -0.117 | 113.218
9 | 1.663 | 0.01517 | -0.116 | 109.583
9.5 | 1.709 | 0.01618 | -0.116 | 105.609
10 | 1.753 | 0.01727 | -0.115 | 101.531
10.5 | 1.795 | 0.01844 | -0.115 | 97.354
11 | 1.834 | 0.01971 | -0.114 | 93.065
11.5 | 1.87 | 0.02108 | -0.114 | 88.75
12 | 1.904 | 0.02225 | -0.113 | 85.579
12.5 | 1.934 | 0.0239 | -0.113 | 80.929
13 | 1.96 | 0.02572 | -0.112 | 76.217
13.5 | 1.983 | 0.0277 | -0.112 | 71.606
14 | 2.003 | 0.02982 | -0.111 | 67.169
14.5 | 2.017 | 0.03218 | -0.11 | 62.677
15 | 2.027 | 0.0347 | -0.11 | 58.417
15.5 | 2.033 | 0.03753 | -0.109 | 54.172
16 | 2.035 | 0.04057 | -0.108 | 50.146
16.5 | 2.03 | 0.04387 | -0.108 | 46.276
17 | 2.021 | 0.04754 | -0.107 | 42.503
17.5 | 2.006 | 0.05161 | -0.106 | 38.872
18 | 1.987 | 0.05601 | -0.105 | 35.477
18.5 | 1.964 | 0.06075 | -0.105 | 32.326
19 | 1.934 | 0.0659 | -0.104 | 29.351
19.5 | 1.898 | 0.0719 | -0.103 | 26.401
20 | 1.858 | 0.0781 | -0.102 | 23.793

## 78. Re 5M Mach 0.25 (2)
BIGFOIL.COM POLAR EXPORT
Joukowsky 18.00% thick 4.00% camber
Joukowsky 18.00% thick 4.00% camber |  |  |  | Cl Max: | 1.8876 | at alpha= | 18 | deg
XFOIL ncrit=9 |  |  |  | L/D Max: | 150.695 | at alpha= | 5.5 | deg
Re: | 5000000 |  |  | Cd Min: | 0.11641 | at alpha= | -20 | deg
Mach: | 0.25 |  |  | Cl=0 at alpha= | -4.5394 | deg
|  |  |  | @ Cl=0.1, Cd= | 0.0061457
|  |  |  | @ Cl=0.4, Cd= | 0.0059547
|  |  |  | @ Cl=0.6, Cd= | 0.0060658
alpha (deg) | Cl | Cd | Cm | Cl/Cd
-20 | -0.9656 | 0.11641 | -0.0558 | -8.2948
-19.5 | -1.0029 | 0.10424 | -0.0636 | -9.6211
-19 | -1.0474 | 0.09161 | -0.0717 | -11.4332
-18.5 | -1.0943 | 0.07919 | -0.0798 | -13.8187
-18 | -1.1436 | 0.06697 | -0.0878 | -17.0763
-17.5 | -1.1894 | 0.05566 | -0.0952 | -21.369
-17 | -1.249 | 0.04365 | -0.1032 | -28.614
-16.5 | -1.2775 | 0.03381 | -0.1113 | -37.7847
-16 | -1.2069 | 0.02548 | -0.1315 | -47.3666
-15.5 | -1.2133 | 0.02078 | -0.1319 | -58.3879
-15 | -1.2389 | 0.01677 | -0.1287 | -73.876
-14.5 | -1.2064 | 0.01523 | -0.1266 | -79.2121
-14 | -1.1606 | 0.01409 | -0.1251 | -82.3705
-13.5 | -1.1077 | 0.01325 | -0.1241 | -83.6
-13 | -1.0537 | 0.01236 | -0.1231 | -85.2508
-12.5 | -0.9957 | 0.01172 | -0.1224 | -84.9573
-12 | -0.9372 | 0.01101 | -0.1219 | -85.1226
-11.5 | -0.8767 | 0.01051 | -0.1215 | -83.4158
-11 | -0.816 | 0.00992 | -0.1212 | -82.2581
-10.5 | -0.7541 | 0.00947 | -0.121 | -79.6304
-10 | -0.692 | 0.00906 | -0.1208 | -76.3797
-9.5 | -0.6294 | 0.00863 | -0.1208 | -72.9316
-9 | -0.5665 | 0.00829 | -0.1208 | -68.3353
-8.5 | -0.5032 | 0.00798 | -0.1208 | -63.0576
-8 | -0.4399 | 0.00767 | -0.121 | -57.3533
-7.5 | -0.3766 | 0.00741 | -0.1211 | -50.8232
-7 | -0.313 | 0.00715 | -0.1214 | -43.7762
-6.5 | -0.2493 | 0.00693 | -0.1216 | -35.974
-5.5 | -0.1221 | 0.00657 | -0.1222 | -18.5845
-5 | -0.0584 | 0.00642 | -0.1225 | -9.0966
-4.5 | 0.005 | 0.00631 | -0.1228 | 0.79239
-4 | 0.0687 | 0.00619 | -0.1232 | 11.0985
-3.5 | 0.1323 | 0.0061 | -0.1236 | 21.6885
-3 | 0.1955 | 0.00605 | -0.1239 | 32.314
-2.5 | 0.2588 | 0.006 | -0.1243 | 43.1333
-2 | 0.3221 | 0.00596 | -0.1246 | 54.0436
-1.5 | 0.3852 | 0.00595 | -0.125 | 64.7395
-1 | 0.4479 | 0.00597 | -0.1253 | 75.0251
-0.5 | 0.5105 | 0.00601 | -0.1256 | 84.9418
0 | 0.5732 | 0.00604 | -0.1259 | 94.9007
0.5 | 0.6356 | 0.0061 | -0.1261 | 104.1967
1 | 0.6976 | 0.0062 | -0.1263 | 112.5161
1.5 | 0.7592 | 0.00632 | -0.1264 | 120.1266
2 | 0.8205 | 0.00648 | -0.1265 | 126.6204
2.5 | 0.8814 | 0.00665 | -0.1264 | 132.5414
3 | 0.942 | 0.00683 | -0.1264 | 137.9209
3.5 | 1.0021 | 0.00705 | -0.1262 | 142.1418
4 | 1.0617 | 0.00729 | -0.1259 | 145.6379
4.5 | 1.1205 | 0.00756 | -0.1255 | 148.2143
5 | 1.1786 | 0.00786 | -0.1249 | 149.9491
5.5 | 1.2357 | 0.0082 | -0.1242 | 150.6951
6 | 1.2916 | 0.00858 | -0.1233 | 150.5361
6.5 | 1.3463 | 0.009 | -0.1221 | 149.5889
7 | 1.3996 | 0.00944 | -0.1207 | 148.2627
7.5 | 1.4512 | 0.00992 | -0.119 | 146.2903
8 | 1.5003 | 0.01043 | -0.1169 | 143.8447
8.5 | 1.5457 | 0.01101 | -0.1141 | 140.3906
9 | 1.5789 | 0.0116 | -0.1091 | 136.1121
9.5 | 1.6095 | 0.01234 | -0.104 | 130.4295
10 | 1.6398 | 0.01322 | -0.0993 | 124.0393
10.5 | 1.6682 | 0.01412 | -0.0946 | 118.1445
11 | 1.6919 | 0.0153 | -0.0895 | 110.5817
11.5 | 1.7173 | 0.01688 | -0.0852 | 101.7358
12 | 1.744 | 0.01857 | -0.0814 | 93.9149
12.5 | 1.7683 | 0.02055 | -0.0777 | 86.0487
13 | 1.7894 | 0.02288 | -0.0742 | 78.208
13.5 | 1.8083 | 0.02555 | -0.0709 | 70.775
14 | 1.8247 | 0.0286 | -0.0679 | 63.8007
14.5 | 1.8419 | 0.03182 | -0.0655 | 57.885
15 | 1.8549 | 0.03563 | -0.0633 | 52.0601
15.5 | 1.8639 | 0.04002 | -0.0614 | 46.5742
16 | 1.8762 | 0.04436 | -0.0601 | 42.2949
16.5 | 1.8808 | 0.0497 | -0.0592 | 37.8431
17 | 1.8847 | 0.05539 | -0.0587 | 34.026
17.5 | 1.8871 | 0.06147 | -0.0587 | 30.6995
18 | 1.8876 | 0.06803 | -0.0592 | 27.7466
18.5 | 1.8806 | 0.07578 | -0.0605 | 24.8166
19 | 1.8778 | 0.08324 | -0.062 | 22.5589
19.5 | 1.8676 | 0.09186 | -0.0643 | 20.3309
20 | 1.8595 | 0.10047 | -0.067 | 18.508

## 79. Re 5M Mach 0.50 (1)
BIGFOIL.COM POLAR EXPORT
Joukowsky 18.00% thick 4.00% camber
Joukowsky 18.00% thick 4.00% camber |  |  |  | Cl Max: | 1.803 | at alpha= | 10.5 | deg
JavaFoil+Calcfoil stall+Eppler ext transition |  |  |  | L/D Max: | 140.871 | at alpha= | 1.5 | deg
Re: | 5000000 |  |  | Cd Min: | 0.00478 | at alpha= | -4.5 | deg
Mach: | 0.5 |  |  | Cl=0 at alpha= | -4.7361 | deg
|  |  |  | @ Cl=0.1, Cd= | 0.004873
|  |  |  | @ Cl=0.4, Cd= | 0.0051058
|  |  |  | @ Cl=0.6, Cd= | 0.0054385
alpha (deg) | Cl | Cd | Cm | Cl/Cd
-20 | -0.892 | 0.15746 | -0.079 | -5.662
-19.5 | -0.863 | 0.15435 | -0.079 | -5.589
-19 | -0.835 | 0.15109 | -0.08 | -5.527
-18.5 | -0.803 | 0.14382 | -0.077 | -5.587
-18 | -0.775 | 0.14122 | -0.078 | -5.487
-17.5 | -0.745 | 0.1384 | -0.077 | -5.386
-17 | -0.716 | 0.13387 | -0.076 | -5.347
-16.5 | -0.687 | 0.12957 | -0.076 | -5.302
-16 | -0.657 | 0.11913 | -0.075 | -5.515
-15.5 | -0.628 | 0.12035 | -0.075 | -5.22
-15 | -0.598 | 0.1087 | -0.074 | -5.506
-14.5 | -0.569 | 0.11109 | -0.072 | -5.121
-14 | -0.543 | 0.09694 | -0.079 | -5.605
-13.5 | -0.516 | 0.09326 | -0.081 | -5.533
-13 | -0.486 | 0.09172 | -0.081 | -5.301
-12.5 | -0.461 | 0.08299 | -0.087 | -5.556
-12 | -0.432 | 0.08145 | -0.087 | -5.301
-11.5 | -0.628 | 0.05506 | -0.101 | -11.409
-11 | -0.644 | 0.04475 | -0.106 | -14.395
-10.5 | -0.631 | 0.03722 | -0.109 | -16.958
-10 | -0.602 | 0.03132 | -0.112 | -19.224
-9.5 | -0.564 | 0.02637 | -0.114 | -21.4
-9 | -0.52 | 0.02233 | -0.116 | -23.281
-8.5 | -0.471 | 0.01881 | -0.119 | -25.019
-8 | -0.417 | 0.0158 | -0.121 | -26.411
-7.5 | -0.36 | 0.01332 | -0.123 | -27.063
-7 | -0.301 | 0.01129 | -0.125 | -26.668
-6.5 | -0.239 | 0.00952 | -0.127 | -25.117
-6 | -0.175 | 0.0079 | -0.13 | -22.198
-5.5 | -0.109 | 0.00495 | -0.133 | -22.03
-5 | -0.038 | 0.0048 | -0.133 | -7.916
-4.5 | 0.034 | 0.00478 | -0.133 | 7.017
-4 | 0.105 | 0.00488 | -0.134 | 21.606
-3.5 | 0.177 | 0.0049 | -0.134 | 36.208
-3 | 0.25 | 0.00494 | -0.134 | 50.517
-2.5 | 0.322 | 0.005 | -0.134 | 64.386
-2 | 0.394 | 0.0051 | -0.134 | 77.26
-1.5 | 0.466 | 0.00517 | -0.134 | 90.109
-1 | 0.538 | 0.00529 | -0.134 | 101.612
-0.5 | 0.609 | 0.00546 | -0.134 | 111.64
0 | 0.681 | 0.00567 | -0.134 | 119.994
0.5 | 0.752 | 0.00588 | -0.134 | 127.74
1 | 0.823 | 0.00612 | -0.134 | 134.357
1.5 | 0.893 | 0.00634 | -0.134 | 140.871
2 | 0.961 | 0.00861 | -0.134 | 111.671
2.5 | 1.029 | 0.00894 | -0.133 | 115.048
3 | 1.096 | 0.00943 | -0.133 | 116.165
3.5 | 1.162 | 0.00996 | -0.133 | 116.64
4 | 1.227 | 0.01055 | -0.132 | 116.301
4.5 | 1.291 | 0.01122 | -0.132 | 115.032
5 | 1.353 | 0.01197 | -0.132 | 113.072
5.5 | 1.414 | 0.01281 | -0.131 | 110.351
6 | 1.473 | 0.01378 | -0.131 | 106.909
6.5 | 1.529 | 0.01487 | -0.13 | 102.829
7 | 1.583 | 0.0161 | -0.13 | 98.287
7.5 | 1.633 | 0.0175 | -0.129 | 93.298
8 | 1.679 | 0.0191 | -0.128 | 87.922
8.5 | 1.72 | 0.02092 | -0.128 | 82.229
9 | 1.756 | 0.023 | -0.127 | 76.338
9.5 | 1.783 | 0.02539 | -0.126 | 70.22
10 | 1.8 | 0.0282 | -0.125 | 63.842
10.5 | 1.803 | 0.03156 | -0.124 | 57.132
11 | 1.787 | 0.03558 | -0.123 | 50.234
11.5 | 1.738 | 0.04082 | -0.122 | 42.569
12 | 1.622 | 0.04817 | -0.12 | 33.665
12.5 | 1.092 | 0.06327 | -0.116 | 17.254
13 | 1.115 | 0.06811 | -0.115 | 16.364
13.5 | 1.147 | 0.06621 | -0.115 | 17.328
14 | 1.086 | 0.10644 | -0.091 | 10.202
14.5 | 1.171 | 0.08574 | -0.108 | 13.657
15 | 1.134 | 0.11694 | -0.088 | 9.697
15.5 | 1.144 | 0.12494 | -0.077 | 9.154

## 80. Re 5M Mach 0.50 (2)
BIGFOIL.COM POLAR EXPORT
Joukowsky 18.00% thick 4.00% camber
Joukowsky 18.00% thick 4.00% camber |  |  |  | Cl Max: | 1.7657 | at alpha= | 13 | deg
XFOIL ncrit=9 |  |  |  | L/D Max: | 145.21 | at alpha= | 4.5 | deg
Re: | 5000000 |  |  | Cd Min: | 0.15134 | at alpha= | 18 | deg
Mach: | 0.5 |  |  | Cl=0 at alpha= | -4.3987 | deg
|  |  |  | @ Cl=0.1, Cd= | 0.006647
|  |  |  | @ Cl=0.4, Cd= | 0.0063846
|  |  |  | @ Cl=0.6, Cd= | 0.0064915
alpha (deg) | Cl | Cd | Cm | Cl/Cd
-16 | -0.616 | 0.11265 | -0.0851 | -5.4683
-15.5 | -0.6006 | 0.09936 | -0.103 | -6.0447
-15 | -0.6058 | 0.08718 | -0.1176 | -6.9488
-14.5 | -0.6305 | 0.07839 | -0.1231 | -8.0431
-14 | -0.6608 | 0.06918 | -0.1295 | -9.5519
-13.5 | -0.702 | 0.05951 | -0.1364 | -11.7963
-13 | -0.7543 | 0.04977 | -0.1431 | -15.1557
-12.5 | -0.81 | 0.04066 | -0.1485 | -19.9213
-12 | -0.8674 | 0.03213 | -0.1522 | -26.9966
-11.5 | -0.9199 | 0.0244 | -0.1539 | -37.7008
-11 | -0.9642 | 0.0174 | -0.1549 | -55.4138
-10.5 | -0.928 | 0.01419 | -0.1544 | -65.3982
-10 | -0.8634 | 0.01261 | -0.1519 | -68.4695
-9.5 | -0.7905 | 0.01148 | -0.1495 | -68.8589
-9 | -0.714 | 0.01065 | -0.1474 | -67.0423
-8.5 | -0.6362 | 0.00988 | -0.1457 | -64.3927
-8 | -0.5579 | 0.00926 | -0.1442 | -60.2484
-7.5 | -0.4796 | 0.00876 | -0.1429 | -54.7489
-7 | -0.4009 | 0.0083 | -0.1419 | -48.3012
-6.5 | -0.323 | 0.00792 | -0.1411 | -40.7828
-6 | -0.2455 | 0.00761 | -0.1404 | -32.2602
-5.5 | -0.1681 | 0.00731 | -0.14 | -22.9959
-5 | -0.0914 | 0.00707 | -0.1397 | -12.9279
-4.5 | -0.0154 | 0.00689 | -0.1394 | -2.2351
-4 | 0.0606 | 0.00672 | -0.1393 | 9.0179
-3.5 | 0.1362 | 0.00658 | -0.1392 | 20.6991
-3 | 0.2111 | 0.0065 | -0.1392 | 32.4769
-2.5 | 0.2855 | 0.00644 | -0.1392 | 44.3323
-2 | 0.36 | 0.00639 | -0.1393 | 56.338
-1.5 | 0.434 | 0.00638 | -0.1394 | 68.0251
-1 | 0.5075 | 0.0064 | -0.1394 | 79.2969
-0.5 | 0.5804 | 0.00647 | -0.1393 | 89.7063
0 | 0.6532 | 0.00655 | -0.1393 | 99.7252
0.5 | 0.7258 | 0.00664 | -0.1391 | 109.3072
1 | 0.7979 | 0.00677 | -0.1389 | 117.8582
1.5 | 0.8695 | 0.00693 | -0.1385 | 125.469
2 | 0.9403 | 0.00714 | -0.1378 | 131.6947
2.5 | 1.0102 | 0.00739 | -0.137 | 136.6982
3 | 1.0791 | 0.00767 | -0.1359 | 140.691
3.5 | 1.1468 | 0.008 | -0.1345 | 143.35
4 | 1.2127 | 0.00837 | -0.1326 | 144.8865
4.5 | 1.2764 | 0.00879 | -0.1303 | 145.2105
5 | 1.3364 | 0.00927 | -0.1273 | 144.164
5.5 | 1.3865 | 0.00979 | -0.1225 | 141.6241
6 | 1.4275 | 0.01048 | -0.1163 | 136.2118
6.5 | 1.4687 | 0.01136 | -0.1105 | 129.287
7 | 1.5084 | 0.01246 | -0.1048 | 121.0594
7.5 | 1.5455 | 0.01383 | -0.0992 | 111.7498
8 | 1.5813 | 0.01548 | -0.0939 | 102.1512
8.5 | 1.6138 | 0.01749 | -0.0887 | 92.2699
9 | 1.6438 | 0.01986 | -0.0838 | 82.7694
9.5 | 1.6712 | 0.02261 | -0.0791 | 73.9142
10 | 1.6944 | 0.02584 | -0.0748 | 65.5728
10.5 | 1.7146 | 0.02952 | -0.0708 | 58.0827
12 | 1.7543 | 0.04336 | -0.0614 | 40.4589
12.5 | 1.7629 | 0.04919 | -0.0596 | 35.8386
13 | 1.7657 | 0.05586 | -0.0586 | 31.6094
13.5 | 1.7646 | 0.0632 | -0.0583 | 27.9209
14 | 1.7618 | 0.0711 | -0.0587 | 24.7792
14.5 | 1.7575 | 0.07946 | -0.0599 | 22.118
15 | 1.7459 | 0.08898 | -0.0621 | 19.6213
15.5 | 1.7394 | 0.09827 | -0.0647 | 17.7002
16 | 1.7243 | 0.1088 | -0.0685 | 15.8483
16.5 | 1.714 | 0.11905 | -0.0726 | 14.3973
17 | 1.7017 | 0.12967 | -0.0775 | 13.1233
17.5 | 1.6892 | 0.14051 | -0.083 | 12.0219
18 | 1.6776 | 0.15134 | -0.089 | 11.085

## 81. Re 6M Mach 0.00 (1)
BIGFOIL.COM POLAR EXPORT
Joukowsky 18.00% thick 4.00% camber
Joukowsky 18.00% thick 4.00% camber |  |  |  | Cl Max: | 2.129 | at alpha= | 18.5 | deg
JavaFoil+Calcfoil stall+Eppler ext transition |  |  |  | L/D Max: | 144.602 | at alpha= | 2.5 | deg
Re: | 6000000 |  |  | Cd Min: | 0.00451 | at alpha= | -6 | deg
Mach: | 0 |  |  | Cl=0 at alpha= | -4.7339 | deg
|  |  |  | @ Cl=0.1, Cd= | 0.0046452
|  |  |  | @ Cl=0.4, Cd= | 0.0049023
|  |  |  | @ Cl=0.6, Cd= | 0.0052921
alpha (deg) | Cl | Cd | Cm | Cl/Cd
-20 | -1.218 | 0.09617 | -0.087 | -12.666
-19.5 | -1.207 | 0.08975 | -0.087 | -13.448
-19 | -1.194 | 0.08352 | -0.088 | -14.294
-18.5 | -1.179 | 0.07729 | -0.089 | -15.254
-18 | -1.162 | 0.0713 | -0.09 | -16.298
-17.5 | -1.142 | 0.06595 | -0.091 | -17.32
-17 | -1.121 | 0.06071 | -0.092 | -18.459
-16.5 | -1.097 | 0.05555 | -0.093 | -19.745
-16 | -1.07 | 0.05063 | -0.094 | -21.138
-15.5 | -1.042 | 0.046 | -0.095 | -22.643
-15 | -1.011 | 0.04156 | -0.097 | -24.333
-14.5 | -0.979 | 0.03751 | -0.098 | -26.095
-14 | -0.944 | 0.03358 | -0.099 | -28.126
-13.5 | -0.908 | 0.02995 | -0.1 | -30.325
-13 | -0.87 | 0.02648 | -0.101 | -32.87
-12.5 | -0.83 | 0.02334 | -0.102 | -35.569
-12 | -0.788 | 0.02051 | -0.103 | -38.434
-11.5 | -0.745 | 0.01787 | -0.105 | -41.707
-11 | -0.7 | 0.01556 | -0.106 | -44.997
-10.5 | -0.654 | 0.01344 | -0.107 | -48.656
-10 | -0.606 | 0.0116 | -0.109 | -52.26
-9.5 | -0.558 | 0.00986 | -0.11 | -56.55
-9 | -0.508 | 0.00848 | -0.112 | -59.966
-8.5 | -0.461 | 0.00483 | -0.115 | -95.42
-8 | -0.401 | 0.00474 | -0.115 | -84.59
-7.5 | -0.341 | 0.00468 | -0.115 | -72.809
-7 | -0.28 | 0.00462 | -0.115 | -60.556
-6.5 | -0.219 | 0.00454 | -0.115 | -48.108
-6 | -0.157 | 0.00451 | -0.115 | -34.807
-5.5 | -0.095 | 0.00466 | -0.115 | -20.433
-5 | -0.033 | 0.00466 | -0.115 | -7.098
-4.5 | 0.029 | 0.00468 | -0.116 | 6.23
-4 | 0.092 | 0.00464 | -0.116 | 19.73
-3.5 | 0.154 | 0.00468 | -0.116 | 32.877
-3 | 0.217 | 0.00468 | -0.116 | 46.311
-2.5 | 0.279 | 0.00475 | -0.116 | 58.713
-2 | 0.342 | 0.00479 | -0.116 | 71.346
-1.5 | 0.404 | 0.00491 | -0.116 | 82.352
-1 | 0.466 | 0.00501 | -0.116 | 93.04
-0.5 | 0.528 | 0.00516 | -0.116 | 102.497
0 | 0.591 | 0.00527 | -0.116 | 112.1
0.5 | 0.652 | 0.00542 | -0.116 | 120.359
1 | 0.714 | 0.00559 | -0.116 | 127.743
1.5 | 0.776 | 0.00581 | -0.116 | 133.469
2 | 0.837 | 0.00601 | -0.116 | 139.381
2.5 | 0.899 | 0.00621 | -0.116 | 144.602
3 | 0.96 | 0.00759 | -0.116 | 126.389
3.5 | 1.02 | 0.00798 | -0.116 | 127.864
4 | 1.081 | 0.00838 | -0.116 | 128.938
4.5 | 1.141 | 0.00886 | -0.116 | 128.837
5 | 1.201 | 0.00928 | -0.116 | 129.403
5.5 | 1.255 | 0.00906 | -0.115 | 138.57
6 | 1.312 | 0.00999 | -0.115 | 131.36
6.5 | 1.367 | 0.01047 | -0.115 | 130.564
7 | 1.422 | 0.01101 | -0.114 | 129.093
7.5 | 1.475 | 0.0116 | -0.114 | 127.206
8 | 1.527 | 0.01222 | -0.114 | 124.931
8.5 | 1.578 | 0.0129 | -0.114 | 122.326
9 | 1.627 | 0.01363 | -0.113 | 119.394
9.5 | 1.674 | 0.01442 | -0.113 | 116.085
10 | 1.72 | 0.01527 | -0.112 | 112.665
10.5 | 1.764 | 0.01618 | -0.112 | 109.022
11 | 1.806 | 0.01716 | -0.112 | 105.28
11.5 | 1.846 | 0.01821 | -0.111 | 101.41
12 | 1.884 | 0.01933 | -0.111 | 97.499
12.5 | 1.92 | 0.02023 | -0.11 | 94.915
13 | 1.953 | 0.02158 | -0.11 | 90.498
13.5 | 1.983 | 0.02301 | -0.109 | 86.191
14 | 2.011 | 0.02457 | -0.109 | 81.869
14.5 | 2.036 | 0.02625 | -0.108 | 77.561
15 | 2.058 | 0.02807 | -0.108 | 73.337
15.5 | 2.078 | 0.03007 | -0.107 | 69.106
16 | 2.094 | 0.0322 | -0.107 | 65.038
16.5 | 2.107 | 0.03447 | -0.106 | 61.124
17 | 2.117 | 0.03699 | -0.106 | 57.235
17.5 | 2.124 | 0.03965 | -0.105 | 53.571
18 | 2.128 | 0.04252 | -0.104 | 50.049
18.5 | 2.129 | 0.04555 | -0.104 | 46.744
19 | 2.127 | 0.04886 | -0.103 | 43.53
19.5 | 2.121 | 0.05246 | -0.102 | 40.438
20 | 2.113 | 0.0562 | -0.102 | 37.596

## 82. Re 6M Mach 0.00 (2)
BIGFOIL.COM POLAR EXPORT
Joukowsky 18.00% thick 4.00% camber
Joukowsky 18.00% thick 4.00% camber |  |  |  | Cl Max: | 1.966 | at alpha= | 19.5 | deg
XFOIL ncrit=9 |  |  |  | L/D Max: | 154.869 | at alpha= | 6 | deg
Re: | 6000000 |  |  | Cd Min: | 0.06742 | at alpha= | 20 | deg
Mach: | 0 |  |  | Cl=0 at alpha= | -4.58 | deg
|  |  |  | @ Cl=0.1, Cd= | 0.0058906
|  |  |  | @ Cl=0.4, Cd= | 0.00572
|  |  |  | @ Cl=0.6, Cd= | 0.0058598
alpha (deg) | Cl | Cd | Cm | Cl/Cd
-20 | -1.3765 | 0.05297 | -0.0877 | -25.9864
-19.5 | -1.4236 | 0.04201 | -0.0946 | -33.8872
-19 | -1.4501 | 0.03359 | -0.0998 | -43.1706
-18.5 | -1.4564 | 0.02728 | -0.1039 | -53.3871
-17.5 | -1.3874 | 0.01903 | -0.1164 | -72.9059
-17 | -1.3743 | 0.0162 | -0.1172 | -84.8333
-16.5 | -1.3422 | 0.01511 | -0.1154 | -88.8286
-16 | -1.2999 | 0.0143 | -0.1144 | -90.9021
-15.5 | -1.2549 | 0.01349 | -0.1136 | -93.0245
-15 | -1.2069 | 0.01275 | -0.1131 | -94.6588
-14.5 | -1.1551 | 0.01217 | -0.1128 | -94.9137
-14 | -1.1029 | 0.01155 | -0.1127 | -95.4892
-13.5 | -1.0493 | 0.01101 | -0.1126 | -95.3043
-13 | -0.994 | 0.01053 | -0.1127 | -94.397
-12.5 | -0.9385 | 0.01004 | -0.1128 | -93.4761
-12 | -0.8818 | 0.00964 | -0.1129 | -91.473
-11.5 | -0.8247 | 0.00921 | -0.1131 | -89.544
-11 | -0.7669 | 0.00888 | -0.1134 | -86.3626
-10.5 | -0.7087 | 0.00851 | -0.1137 | -83.2785
-10 | -0.6502 | 0.00818 | -0.114 | -79.4866
-9.5 | -0.5911 | 0.00792 | -0.1144 | -74.6338
-9 | -0.5319 | 0.00761 | -0.1147 | -69.8949
-8.5 | -0.4724 | 0.00736 | -0.1151 | -64.1848
-8 | -0.4126 | 0.00713 | -0.1155 | -57.8682
-7.5 | -0.3525 | 0.00693 | -0.116 | -50.8658
-7 | -0.2926 | 0.00674 | -0.1164 | -43.4125
-6.5 | -0.2322 | 0.00654 | -0.1168 | -35.5046
-6 | -0.1719 | 0.00638 | -0.1173 | -26.9436
-5.5 | -0.1115 | 0.00624 | -0.1177 | -17.8686
-5 | -0.0509 | 0.00611 | -0.1182 | -8.3306
-4.5 | 0.0097 | 0.006 | -0.1187 | 1.6167
-4 | 0.0701 | 0.00593 | -0.1191 | 11.8212
-3.5 | 0.1308 | 0.00585 | -0.1195 | 22.359
-3 | 0.1914 | 0.00578 | -0.12 | 33.1142
-2.5 | 0.2518 | 0.00576 | -0.1204 | 43.7153
-2 | 0.3121 | 0.00574 | -0.1208 | 54.3728
-1.5 | 0.3726 | 0.00572 | -0.1212 | 65.1399
-1 | 0.4328 | 0.00572 | -0.1216 | 75.6643
-0.5 | 0.4927 | 0.00576 | -0.122 | 85.5382
0 | 0.5525 | 0.00582 | -0.1223 | 94.9313
0.5 | 0.6122 | 0.00587 | -0.1226 | 104.293
1 | 0.6718 | 0.00594 | -0.1229 | 113.0976
1.5 | 0.731 | 0.00605 | -0.1231 | 120.8264
2 | 0.7898 | 0.00618 | -0.1233 | 127.7994
2.5 | 0.8482 | 0.00634 | -0.1234 | 133.7855
3 | 0.9062 | 0.00651 | -0.1235 | 139.2012
3.5 | 0.9638 | 0.0067 | -0.1235 | 143.8507
4 | 1.021 | 0.00692 | -0.1235 | 147.5434
4.5 | 1.0776 | 0.00716 | -0.1234 | 150.5028
5 | 1.1336 | 0.00743 | -0.1232 | 152.5707
5.5 | 1.189 | 0.00772 | -0.1229 | 154.0155
6 | 1.2436 | 0.00803 | -0.1224 | 154.8692
6.5 | 1.2973 | 0.00838 | -0.1219 | 154.8091
7 | 1.3501 | 0.00875 | -0.1212 | 154.2971
7.5 | 1.4018 | 0.00915 | -0.1204 | 153.2022
8 | 1.4521 | 0.00958 | -0.1193 | 151.5762
8.5 | 1.5008 | 0.01005 | -0.118 | 149.3333
9 | 1.5476 | 0.01054 | -0.1164 | 146.8311
9.5 | 1.5919 | 0.01107 | -0.1144 | 143.8031
10 | 1.633 | 0.01161 | -0.1119 | 140.6546
10.5 | 1.6615 | 0.01216 | -0.107 | 136.6365
11 | 1.6854 | 0.01261 | -0.1016 | 133.6558
11.5 | 1.7124 | 0.01352 | -0.0972 | 126.6568
12 | 1.7388 | 0.0146 | -0.0931 | 119.0959
12.5 | 1.7659 | 0.01576 | -0.0895 | 112.0495
13 | 1.7915 | 0.01711 | -0.0859 | 104.7049
13.5 | 1.8145 | 0.01871 | -0.0824 | 96.9802
14 | 1.8346 | 0.02062 | -0.0789 | 88.9719
14.5 | 1.8561 | 0.0226 | -0.076 | 82.1283
15 | 1.8761 | 0.02482 | -0.0732 | 75.5882
15.5 | 1.8918 | 0.0275 | -0.0705 | 68.7927
16 | 1.9095 | 0.03022 | -0.0683 | 63.1866
16.5 | 1.9218 | 0.03355 | -0.0662 | 57.2817
17 | 1.9356 | 0.03698 | -0.0646 | 52.3418
17.5 | 1.9429 | 0.0412 | -0.0632 | 47.1578
18 | 1.9526 | 0.04543 | -0.0623 | 42.9804
18.5 | 1.9573 | 0.05035 | -0.0616 | 38.8739
19 | 1.965 | 0.05517 | -0.0614 | 35.6172
19.5 | 1.966 | 0.06094 | -0.0616 | 32.2612
20 | 1.9636 | 0.06742 | -0.0623 | 29.1249

## 83. Re 6M Mach 0.10 (1)
BIGFOIL.COM POLAR EXPORT
Joukowsky 18.00% thick 4.00% camber
Joukowsky 18.00% thick 4.00% camber |  |  |  | Cl Max: | 2.113 | at alpha= | 18 | deg
JavaFoil+Calcfoil stall+Eppler ext transition |  |  |  | L/D Max: | 149.804 | at alpha= | 3 | deg
Re: | 6000000 |  |  | Cd Min: | 0.00452 | at alpha= | -6 | deg
Mach: | 0.1 |  |  | Cl=0 at alpha= | -4.7339 | deg
|  |  |  | @ Cl=0.1, Cd= | 0.0046463
|  |  |  | @ Cl=0.4, Cd= | 0.0048662
|  |  |  | @ Cl=0.6, Cd= | 0.0053333
alpha (deg) | Cl | Cd | Cm | Cl/Cd
-20 | -1.199 | 0.09951 | -0.086 | -12.053
-19.5 | -1.191 | 0.09277 | -0.087 | -12.835
-19 | -1.18 | 0.08635 | -0.088 | -13.661
-18.5 | -1.167 | 0.07993 | -0.089 | -14.596
-18 | -1.152 | 0.07368 | -0.09 | -15.629
-17.5 | -1.134 | 0.06789 | -0.091 | -16.701
-17 | -1.113 | 0.06274 | -0.092 | -17.743
-16.5 | -1.091 | 0.05741 | -0.093 | -19
-16 | -1.065 | 0.05231 | -0.094 | -20.367
-15.5 | -1.038 | 0.04755 | -0.095 | -21.829
-15 | -1.008 | 0.04294 | -0.097 | -23.488
-14.5 | -0.977 | 0.03864 | -0.098 | -25.28
-14 | -0.943 | 0.03474 | -0.099 | -27.151
-13.5 | -0.908 | 0.03086 | -0.1 | -29.418
-13 | -0.87 | 0.02742 | -0.101 | -31.728
-12.5 | -0.83 | 0.02418 | -0.102 | -34.344
-12 | -0.789 | 0.02125 | -0.104 | -37.113
-11.5 | -0.746 | 0.01851 | -0.105 | -40.279
-11 | -0.701 | 0.01613 | -0.106 | -43.46
-10.5 | -0.655 | 0.01393 | -0.107 | -47.01
-10 | -0.607 | 0.01203 | -0.109 | -50.465
-9.5 | -0.558 | 0.01021 | -0.11 | -54.658
-9 | -0.509 | 0.00877 | -0.112 | -58.002
-8.5 | -0.463 | 0.00484 | -0.115 | -95.54
-8 | -0.403 | 0.00476 | -0.116 | -84.663
-7.5 | -0.342 | 0.00469 | -0.116 | -72.933
-7 | -0.281 | 0.00463 | -0.116 | -60.689
-6.5 | -0.22 | 0.00455 | -0.116 | -48.236
-6 | -0.158 | 0.00452 | -0.116 | -34.921
-5.5 | -0.096 | 0.00466 | -0.116 | -20.516
-5 | -0.033 | 0.00467 | -0.116 | -7.127
-4.5 | 0.029 | 0.00468 | -0.116 | 6.256
-4 | 0.092 | 0.00464 | -0.116 | 19.813
-3.5 | 0.155 | 0.00469 | -0.116 | 33.017
-3 | 0.218 | 0.00468 | -0.116 | 46.51
-2.5 | 0.281 | 0.00476 | -0.116 | 58.964
-2 | 0.343 | 0.00483 | -0.116 | 71.049
-1.5 | 0.406 | 0.00487 | -0.116 | 83.401
-1 | 0.469 | 0.00506 | -0.116 | 92.677
-0.5 | 0.531 | 0.00518 | -0.116 | 102.478
0 | 0.593 | 0.0053 | -0.116 | 111.961
0.5 | 0.656 | 0.0056 | -0.116 | 117.105
1 | 0.718 | 0.00562 | -0.116 | 127.804
1.5 | 0.78 | 0.00581 | -0.116 | 134.149
2 | 0.841 | 0.00602 | -0.116 | 139.668
2.5 | 0.903 | 0.00623 | -0.116 | 144.895
3 | 0.964 | 0.00644 | -0.116 | 149.804
3.5 | 1.025 | 0.00799 | -0.116 | 128.366
4 | 1.086 | 0.00841 | -0.116 | 129.066
4.5 | 1.146 | 0.00888 | -0.116 | 129.153
5 | 1.204 | 0.00925 | -0.116 | 130.185
5.5 | 1.261 | 0.00915 | -0.116 | 137.865
6 | 1.318 | 0.01007 | -0.116 | 130.875
6.5 | 1.373 | 0.01057 | -0.115 | 129.897
7 | 1.428 | 0.01112 | -0.115 | 128.341
7.5 | 1.481 | 0.01172 | -0.115 | 126.355
8 | 1.533 | 0.01236 | -0.114 | 123.984
8.5 | 1.584 | 0.01306 | -0.114 | 121.284
9 | 1.633 | 0.01381 | -0.114 | 118.241
9.5 | 1.68 | 0.01463 | -0.113 | 114.843
10 | 1.726 | 0.0155 | -0.113 | 111.335
10.5 | 1.77 | 0.01644 | -0.112 | 107.611
11 | 1.811 | 0.01746 | -0.112 | 103.764
11.5 | 1.851 | 0.01855 | -0.112 | 99.79
12 | 1.888 | 0.0197 | -0.111 | 95.831
12.5 | 1.923 | 0.02063 | -0.111 | 93.233
13 | 1.955 | 0.02204 | -0.11 | 88.738
13.5 | 1.985 | 0.02355 | -0.11 | 84.277
14 | 2.012 | 0.02518 | -0.109 | 79.902
14.5 | 2.036 | 0.02694 | -0.109 | 75.552
15 | 2.056 | 0.02884 | -0.108 | 71.297
15.5 | 2.074 | 0.03088 | -0.108 | 67.165
16 | 2.089 | 0.03312 | -0.107 | 63.072
16.5 | 2.1 | 0.0355 | -0.106 | 59.147
17 | 2.108 | 0.03815 | -0.106 | 55.242
17.5 | 2.112 | 0.04093 | -0.105 | 51.6
18 | 2.113 | 0.04396 | -0.105 | 48.072
18.5 | 2.112 | 0.04717 | -0.104 | 44.772
19 | 2.107 | 0.0507 | -0.103 | 41.554
19.5 | 2.098 | 0.0545 | -0.103 | 38.496
20 | 2.086 | 0.05849 | -0.102 | 35.668

## 84. Re 6M Mach 0.10 (2)
BIGFOIL.COM POLAR EXPORT
Joukowsky 18.00% thick 4.00% camber
Joukowsky 18.00% thick 4.00% camber |  |  |  | Cl Max: | 1.9564 | at alpha= | 19 | deg
XFOIL ncrit=9 |  |  |  | L/D Max: | 154.901 | at alpha= | 6 | deg
Re: | 6000000 |  |  | Cd Min: | 0.07127 | at alpha= | 20 | deg
Mach: | 0.1 |  |  | Cl=0 at alpha= | -4.5745 | deg
|  |  |  | @ Cl=0.1, Cd= | 0.0059107
|  |  |  | @ Cl=0.4, Cd= | 0.00573
|  |  |  | @ Cl=0.6, Cd= | 0.0058815
alpha (deg) | Cl | Cd | Cm | Cl/Cd
-20 | -1.3125 | 0.06269 | -0.0833 | -20.9364
-19.5 | -1.3628 | 0.05086 | -0.0908 | -26.7951
-19 | -1.4068 | 0.0404 | -0.0974 | -34.8218
-18.5 | -1.4319 | 0.03214 | -0.1025 | -44.552
-18 | -1.4362 | 0.02596 | -0.1065 | -55.3236
-17.5 | -1.4029 | 0.02165 | -0.1126 | -64.7991
-17 | -1.3372 | 0.01784 | -0.1237 | -74.9552
-16.5 | -1.347 | 0.01574 | -0.1184 | -85.5781
-16 | -1.3089 | 0.01475 | -0.1169 | -88.739
-15.5 | -1.2639 | 0.01396 | -0.1159 | -90.5372
-15 | -1.2173 | 0.0131 | -0.1152 | -92.9237
-14.5 | -1.1662 | 0.01242 | -0.1147 | -93.8969
-14 | -1.1131 | 0.01184 | -0.1144 | -94.0118
-13.5 | -1.0597 | 0.01121 | -0.1142 | -94.5317
-13 | -1.0037 | 0.01074 | -0.1142 | -93.4544
-12.5 | -0.9479 | 0.0102 | -0.1142 | -92.9314
-12 | -0.8905 | 0.00979 | -0.1142 | -90.9602
-11.5 | -0.833 | 0.00932 | -0.1144 | -89.3777
-10.5 | -0.7158 | 0.00859 | -0.1148 | -83.3295
-10 | -0.6565 | 0.00827 | -0.115 | -79.3833
-9.5 | -0.597 | 0.00798 | -0.1153 | -74.812
-9 | -0.5371 | 0.00766 | -0.1157 | -70.1175
-8.5 | -0.4771 | 0.00742 | -0.116 | -64.2992
-8 | -0.4167 | 0.00719 | -0.1164 | -57.9555
-7.5 | -0.3561 | 0.00696 | -0.1168 | -51.1638
-7 | -0.2957 | 0.00677 | -0.1172 | -43.678
-6.5 | -0.2348 | 0.00657 | -0.1176 | -35.7382
-6 | -0.1739 | 0.0064 | -0.118 | -27.1719
-5.5 | -0.1131 | 0.00627 | -0.1184 | -18.0383
-5 | -0.052 | 0.00613 | -0.1189 | -8.4829
-4.5 | 0.0091 | 0.00602 | -0.1193 | 1.5116
-4 | 0.07 | 0.00595 | -0.1197 | 11.7647
-3.5 | 0.1311 | 0.00587 | -0.1202 | 22.3339
-3 | 0.1922 | 0.0058 | -0.1206 | 33.1379
-2.5 | 0.253 | 0.00577 | -0.121 | 43.8475
-2 | 0.3137 | 0.00576 | -0.1214 | 54.4618
-1.5 | 0.3746 | 0.00573 | -0.1218 | 65.3752
-1 | 0.4353 | 0.00573 | -0.1222 | 75.9686
-0.5 | 0.4957 | 0.00577 | -0.1226 | 85.9099
0 | 0.5558 | 0.00583 | -0.1229 | 95.3345
0.5 | 0.6159 | 0.0059 | -0.1232 | 104.3898
1 | 0.6759 | 0.00597 | -0.1235 | 113.2161
1.5 | 0.7355 | 0.00607 | -0.1237 | 121.1697
2 | 0.7948 | 0.00621 | -0.1239 | 127.9871
2.5 | 0.8536 | 0.00636 | -0.124 | 134.2138
3 | 0.9121 | 0.00653 | -0.124 | 139.6784
3.5 | 0.9701 | 0.00673 | -0.124 | 144.1456
4 | 1.0276 | 0.00695 | -0.124 | 147.8561
4.5 | 1.0846 | 0.00719 | -0.1238 | 150.8484
5 | 1.141 | 0.00746 | -0.1235 | 152.9491
5.5 | 1.1967 | 0.00776 | -0.1232 | 154.2139
6 | 1.2516 | 0.00808 | -0.1227 | 154.901
6.5 | 1.3056 | 0.00843 | -0.1221 | 154.8754
7 | 1.3587 | 0.00881 | -0.1213 | 154.2225
7.5 | 1.4104 | 0.00923 | -0.1204 | 152.8061
8 | 1.4608 | 0.00967 | -0.1192 | 151.0651
8.5 | 1.5093 | 0.01016 | -0.1177 | 148.5531
9 | 1.5558 | 0.01067 | -0.1159 | 145.8107
9.5 | 1.5993 | 0.01122 | -0.1136 | 142.5401
10 | 1.6356 | 0.01175 | -0.11 | 139.2
10.5 | 1.6639 | 0.01237 | -0.1051 | 134.5109
11 | 1.6884 | 0.01286 | -0.0998 | 131.2908
11.5 | 1.716 | 0.01384 | -0.0956 | 123.9884
12 | 1.7417 | 0.01501 | -0.0914 | 116.036
12.5 | 1.7674 | 0.01633 | -0.0875 | 108.2303
13 | 1.7933 | 0.01776 | -0.084 | 100.9741
13.5 | 1.817 | 0.01943 | -0.0806 | 93.5152
14 | 1.8376 | 0.02144 | -0.0773 | 85.709
14.5 | 1.8563 | 0.02371 | -0.0741 | 78.2919
15 | 1.8761 | 0.02607 | -0.0715 | 71.9639
15.5 | 1.8909 | 0.02898 | -0.0689 | 65.2484
16 | 1.9068 | 0.032 | -0.0667 | 59.5875
16.5 | 1.9202 | 0.03542 | -0.0648 | 54.2123
17 | 1.9326 | 0.03914 | -0.0633 | 49.3766
17.5 | 1.9413 | 0.04343 | -0.0621 | 44.6995
18 | 1.9466 | 0.0483 | -0.0613 | 40.3023
18.5 | 1.951 | 0.05347 | -0.0609 | 36.4878
19 | 1.9564 | 0.05877 | -0.0608 | 33.2891
19.5 | 1.9549 | 0.06505 | -0.0613 | 30.0523
20 | 1.9559 | 0.07127 | -0.0621 | 27.4435

## 85. Re 6M Mach 0.25 (1)
BIGFOIL.COM POLAR EXPORT
Joukowsky 18.00% thick 4.00% camber
Joukowsky 18.00% thick 4.00% camber |  |  |  | Cl Max: | 2.038 | at alpha= | 16 | deg
JavaFoil+Calcfoil stall+Eppler ext transition |  |  |  | L/D Max: | 146.654 | at alpha= | 2.5 | deg
Re: | 6000000 |  |  | Cd Min: | 0.00454 | at alpha= | -5.5 | deg
Mach: | 0.25 |  |  | Cl=0 at alpha= | -4.7344 | deg
|  |  |  | @ Cl=0.1, Cd= | 0.0047272
|  |  |  | @ Cl=0.4, Cd= | 0.0049234
|  |  |  | @ Cl=0.6, Cd= | 0.0053403
alpha (deg) | Cl | Cd | Cm | Cl/Cd
-20 | -1.047 | 0.12013 | -0.084 | -8.713
-19.5 | -1.057 | 0.11219 | -0.085 | -9.418
-19 | -1.063 | 0.10439 | -0.086 | -10.186
-18.5 | -1.066 | 0.09664 | -0.088 | -11.035
-18 | -1.066 | 0.08908 | -0.089 | -11.966
-17.5 | -1.062 | 0.0819 | -0.09 | -12.966
-17 | -1.054 | 0.075 | -0.091 | -14.058
-16.5 | -1.043 | 0.06856 | -0.093 | -15.207
-16 | -1.026 | 0.06253 | -0.094 | -16.412
-15.5 | -1.007 | 0.05682 | -0.095 | -17.723
-15 | -0.984 | 0.05144 | -0.096 | -19.137
-14.5 | -0.959 | 0.04624 | -0.098 | -20.741
-14 | -0.931 | 0.0415 | -0.099 | -22.424
-13.5 | -0.899 | 0.03706 | -0.1 | -24.265
-13 | -0.866 | 0.0328 | -0.102 | -26.388
-12.5 | -0.829 | 0.02896 | -0.103 | -28.609
-12 | -0.789 | 0.02545 | -0.104 | -31.01
-11.5 | -0.748 | 0.02221 | -0.106 | -33.667
-11 | -0.704 | 0.01934 | -0.107 | -36.415
-10.5 | -0.659 | 0.0167 | -0.108 | -39.445
-10 | -0.611 | 0.01438 | -0.11 | -42.51
-9.5 | -0.562 | 0.01232 | -0.111 | -45.605
-9 | -0.512 | 0.01049 | -0.113 | -48.778
-8.5 | -0.46 | 0.00899 | -0.115 | -51.132
-8 | -0.413 | 0.00486 | -0.119 | -84.951
-7.5 | -0.351 | 0.00476 | -0.119 | -73.636
-7 | -0.288 | 0.0047 | -0.119 | -61.383
-6.5 | -0.225 | 0.00464 | -0.119 | -48.545
-6 | -0.162 | 0.00456 | -0.119 | -35.491
-5.5 | -0.098 | 0.00454 | -0.119 | -21.636
-5 | -0.034 | 0.00469 | -0.119 | -7.287
-4.5 | 0.03 | 0.0047 | -0.119 | 6.398
-4 | 0.094 | 0.00473 | -0.119 | 19.971
-3.5 | 0.159 | 0.0047 | -0.119 | 33.794
-3 | 0.224 | 0.00476 | -0.12 | 46.935
-2.5 | 0.288 | 0.0048 | -0.12 | 60.087
-2 | 0.353 | 0.00485 | -0.12 | 72.715
-1.5 | 0.417 | 0.00495 | -0.12 | 84.291
-1 | 0.482 | 0.00509 | -0.12 | 94.614
-0.5 | 0.546 | 0.00518 | -0.12 | 105.295
0 | 0.61 | 0.00537 | -0.12 | 113.536
0.5 | 0.674 | 0.00555 | -0.12 | 121.319
1 | 0.737 | 0.00572 | -0.12 | 128.81
1.5 | 0.801 | 0.00587 | -0.12 | 136.355
2 | 0.864 | 0.00613 | -0.12 | 141.059
2.5 | 0.927 | 0.00632 | -0.12 | 146.654
3 | 0.99 | 0.00785 | -0.12 | 126.122
3.5 | 1.053 | 0.0083 | -0.12 | 126.83
4 | 1.115 | 0.00869 | -0.12 | 128.269
4.5 | 1.174 | 0.00897 | -0.119 | 130.933
5 | 1.233 | 0.00957 | -0.119 | 128.833
5.5 | 1.291 | 0.01006 | -0.119 | 128.283
6 | 1.348 | 0.01059 | -0.118 | 127.367
6.5 | 1.405 | 0.01115 | -0.118 | 126.023
7 | 1.46 | 0.01179 | -0.118 | 123.844
7.5 | 1.513 | 0.01246 | -0.118 | 121.429
8 | 1.565 | 0.01321 | -0.117 | 118.445
8.5 | 1.616 | 0.01402 | -0.117 | 115.205
9 | 1.664 | 0.01491 | -0.116 | 111.592
9.5 | 1.711 | 0.01587 | -0.116 | 107.794
10 | 1.755 | 0.01691 | -0.115 | 103.76
10.5 | 1.797 | 0.01805 | -0.115 | 99.563
11 | 1.836 | 0.01928 | -0.115 | 95.245
11.5 | 1.873 | 0.02059 | -0.114 | 90.949
12 | 1.906 | 0.02202 | -0.114 | 86.559
12.5 | 1.937 | 0.02327 | -0.113 | 83.242
13 | 1.963 | 0.02498 | -0.112 | 78.597
13.5 | 1.986 | 0.02691 | -0.112 | 73.801
14 | 2.006 | 0.02895 | -0.111 | 69.284
14.5 | 2.02 | 0.03122 | -0.111 | 64.709
15 | 2.03 | 0.03368 | -0.11 | 60.272
15.5 | 2.036 | 0.03635 | -0.109 | 56.015
16 | 2.038 | 0.03932 | -0.109 | 51.821
16.5 | 2.034 | 0.04254 | -0.108 | 47.799
17 | 2.024 | 0.04604 | -0.107 | 43.964
17.5 | 2.01 | 0.05001 | -0.106 | 40.186
18 | 1.991 | 0.0543 | -0.106 | 36.661
18.5 | 1.967 | 0.05889 | -0.105 | 33.399
19 | 1.937 | 0.064 | -0.104 | 30.271
19.5 | 1.902 | 0.0697 | -0.103 | 27.286
20 | 1.862 | 0.0757 | -0.102 | 24.591

## 86. Re 6M Mach 0.25 (2)
BIGFOIL.COM POLAR EXPORT
Joukowsky 18.00% thick 4.00% camber
Joukowsky 18.00% thick 4.00% camber |  |  |  | Cl Max: | 1.909 | at alpha= | 17.5 | deg
XFOIL ncrit=9 |  |  |  | L/D Max: | 154.451 | at alpha= | 5.5 | deg
Re: | 6000000 |  |  | Cd Min: | 0.11249 | at alpha= | -20 | deg
Mach: | 0.25 |  |  | Cl=0 at alpha= | -4.5447 | deg
|  |  |  | @ Cl=0.1, Cd= | 0.0060061
|  |  |  | @ Cl=0.4, Cd= | 0.00582
|  |  |  | @ Cl=0.6, Cd= | 0.005947
alpha (deg) | Cl | Cd | Cm | Cl/Cd
-20 | -0.9974 | 0.11249 | -0.0581 | -8.8666
-19.5 | -1.0501 | 0.0985 | -0.0673 | -10.6609
-19 | -1.1029 | 0.08512 | -0.0761 | -12.957
-18.5 | -1.1583 | 0.072 | -0.0848 | -16.0875
-18 | -1.2137 | 0.05951 | -0.0932 | -20.3949
-17.5 | -1.2691 | 0.04766 | -0.1011 | -26.6282
-16 | -1.2409 | 0.02276 | -0.1331 | -54.5211
-15.5 | -1.2567 | 0.01824 | -0.1317 | -68.898
-15 | -1.2605 | 0.01565 | -0.128 | -80.5431
-14.5 | -1.2167 | 0.01454 | -0.1263 | -83.6795
-14 | -1.1684 | 0.01347 | -0.1249 | -86.7409
-13.5 | -1.1147 | 0.01264 | -0.1239 | -88.1883
-13 | -1.0579 | 0.01191 | -0.1231 | -88.8245
-12.5 | -0.9998 | 0.01121 | -0.1224 | -89.1882
-12 | -0.9399 | 0.01065 | -0.1219 | -88.2535
-11.5 | -0.8792 | 0.01008 | -0.1215 | -87.2222
-11 | -0.8177 | 0.0096 | -0.1212 | -85.1771
-10.5 | -0.7556 | 0.00917 | -0.121 | -82.3991
-10 | -0.6931 | 0.00873 | -0.1209 | -79.3929
-9.5 | -0.6302 | 0.00839 | -0.1208 | -75.1132
-9 | -0.567 | 0.00805 | -0.1209 | -70.4348
-8.5 | -0.5037 | 0.00772 | -0.121 | -65.2461
-8 | -0.4404 | 0.00744 | -0.1211 | -59.1935
-7.5 | -0.3766 | 0.00718 | -0.1213 | -52.4513
-7 | -0.3129 | 0.00696 | -0.1215 | -44.9569
-6.5 | -0.2493 | 0.00677 | -0.1217 | -36.8242
-6 | -0.1854 | 0.00658 | -0.122 | -28.1763
-5.5 | -0.1217 | 0.00641 | -0.1223 | -18.986
-5 | -0.0581 | 0.00628 | -0.1226 | -9.2516
-4.5 | 0.0057 | 0.00614 | -0.123 | 0.92834
-4 | 0.0693 | 0.00604 | -0.1234 | 11.4735
-3.5 | 0.1327 | 0.00597 | -0.1237 | 22.2278
-3 | 0.1963 | 0.00589 | -0.1241 | 33.3277
-2.5 | 0.2597 | 0.00583 | -0.1245 | 44.5455
-2 | 0.3229 | 0.00582 | -0.1248 | 55.4811
-1.5 | 0.3858 | 0.00582 | -0.1252 | 66.2887
-1 | 0.449 | 0.00582 | -0.1255 | 77.1478
-0.5 | 0.5118 | 0.00585 | -0.1258 | 87.4872
0 | 0.5744 | 0.00591 | -0.1261 | 97.1912
0.5 | 0.6366 | 0.006 | -0.1263 | 106.1
1 | 0.6985 | 0.00611 | -0.1265 | 114.3208
1.5 | 0.7604 | 0.00622 | -0.1266 | 122.2508
2 | 0.8221 | 0.00634 | -0.1268 | 129.6688
2.5 | 0.8833 | 0.00649 | -0.1268 | 136.1017
3 | 0.9441 | 0.00667 | -0.1267 | 141.5442
3.5 | 1.0043 | 0.00688 | -0.1266 | 145.9738
4 | 1.064 | 0.00712 | -0.1263 | 149.4382
4.5 | 1.123 | 0.00739 | -0.126 | 151.9621
5 | 1.1814 | 0.00769 | -0.1254 | 153.6281
5.5 | 1.2387 | 0.00802 | -0.1247 | 154.4514
6 | 1.2951 | 0.00839 | -0.1239 | 154.3623
6.5 | 1.35 | 0.00881 | -0.1227 | 153.235
7 | 1.4037 | 0.00925 | -0.1214 | 151.7514
7.5 | 1.4552 | 0.00974 | -0.1197 | 149.4045
8 | 1.5047 | 0.01026 | -0.1176 | 146.6569
8.5 | 1.5508 | 0.01083 | -0.1149 | 143.1948
9 | 1.5873 | 0.01139 | -0.1105 | 139.3591
9.5 | 1.6172 | 0.01211 | -0.1052 | 133.5425
10 | 1.6487 | 0.01292 | -0.1005 | 127.6084
10.5 | 1.678 | 0.01391 | -0.0959 | 120.6326
11 | 1.7036 | 0.01476 | -0.0908 | 115.4201
11.5 | 1.7306 | 0.01622 | -0.0866 | 106.6954
12 | 1.7573 | 0.01783 | -0.0826 | 98.5586
12.5 | 1.7806 | 0.01979 | -0.0787 | 89.9747
13 | 1.8028 | 0.02201 | -0.0751 | 81.9082
13.5 | 1.8222 | 0.02456 | -0.0718 | 74.1938
14 | 1.8412 | 0.02736 | -0.0688 | 67.2953
14.5 | 1.8576 | 0.03056 | -0.0661 | 60.7853
15 | 1.8711 | 0.03421 | -0.0637 | 54.6945
15.5 | 1.8858 | 0.03802 | -0.0618 | 49.6002
16 | 1.8934 | 0.04269 | -0.0602 | 44.3523
16.5 | 1.9008 | 0.04767 | -0.0591 | 39.8741
17 | 1.9081 | 0.05285 | -0.0585 | 36.1041
17.5 | 1.909 | 0.05902 | -0.0583 | 32.345
18 | 1.9088 | 0.06556 | -0.0587 | 29.1153
18.5 | 1.9088 | 0.07232 | -0.0595 | 26.3938
19 | 1.9014 | 0.08022 | -0.061 | 23.7023
19.5 | 1.894 | 0.08842 | -0.0631 | 21.4205
20 | 1.8838 | 0.09718 | -0.0657 | 19.3846

## 87. Re 6M Mach 0.50 (1)
BIGFOIL.COM POLAR EXPORT
Joukowsky 18.00% thick 4.00% camber
Joukowsky 18.00% thick 4.00% camber |  |  |  | Cl Max: | 1.806 | at alpha= | 10.5 | deg
JavaFoil+Calcfoil stall+Eppler ext transition |  |  |  | L/D Max: | 142.044 | at alpha= | 1.5 | deg
Re: | 6000000 |  |  | Cd Min: | 0.00471 | at alpha= | -4.5 | deg
Mach: | 0.5 |  |  | Cl=0 at alpha= | -4.7361 | deg
|  |  |  | @ Cl=0.1, Cd= | 0.004803
|  |  |  | @ Cl=0.4, Cd= | 0.0050558
|  |  |  | @ Cl=0.6, Cd= | 0.0053797
alpha (deg) | Cl | Cd | Cm | Cl/Cd
-20 | -0.892 | 0.15586 | -0.079 | -5.724
-19.5 | -0.863 | 0.15139 | -0.079 | -5.699
-19 | -0.836 | 0.14735 | -0.081 | -5.675
-18.5 | -0.804 | 0.14105 | -0.078 | -5.698
-18 | -0.775 | 0.13603 | -0.078 | -5.698
-17.5 | -0.746 | 0.13524 | -0.077 | -5.515
-17 | -0.716 | 0.12411 | -0.077 | -5.773
-16.5 | -0.688 | 0.12669 | -0.077 | -5.43
-16 | -0.658 | 0.11618 | -0.076 | -5.661
-15.5 | -0.629 | 0.11762 | -0.076 | -5.349
-15 | -0.601 | 0.10577 | -0.078 | -5.682
-14.5 | -0.57 | 0.10911 | -0.074 | -5.224
-14 | -0.549 | 0.09042 | -0.085 | -6.07
-13.5 | -0.52 | 0.088 | -0.086 | -5.907
-13 | -0.489 | 0.08742 | -0.085 | -5.595
-12.5 | -0.463 | 0.07985 | -0.089 | -5.799
-12 | -0.433 | 0.07929 | -0.088 | -5.458
-11.5 | -0.629 | 0.05369 | -0.102 | -11.724
-11 | -0.646 | 0.04359 | -0.106 | -14.807
-10.5 | -0.632 | 0.03627 | -0.109 | -17.433
-10 | -0.603 | 0.03043 | -0.112 | -19.825
-9.5 | -0.565 | 0.02562 | -0.115 | -22.068
-9 | -0.521 | 0.02153 | -0.117 | -24.202
-8.5 | -0.472 | 0.01814 | -0.119 | -26.007
-8 | -0.418 | 0.01521 | -0.121 | -27.487
-7.5 | -0.361 | 0.01278 | -0.123 | -28.281
-7 | -0.302 | 0.01079 | -0.125 | -27.976
-6.5 | -0.24 | 0.0091 | -0.128 | -26.361
-6 | -0.176 | 0.00779 | -0.131 | -22.632
-5.5 | -0.109 | 0.00488 | -0.133 | -22.361
-5 | -0.038 | 0.00473 | -0.133 | -8.031
-4.5 | 0.034 | 0.00471 | -0.133 | 7.114
-4 | 0.105 | 0.00481 | -0.134 | 21.882
-3.5 | 0.177 | 0.00484 | -0.134 | 36.66
-3 | 0.25 | 0.00488 | -0.134 | 51.146
-2.5 | 0.322 | 0.00494 | -0.134 | 65.108
-2 | 0.394 | 0.00505 | -0.134 | 78.085
-1.5 | 0.466 | 0.00512 | -0.134 | 91.093
-1 | 0.538 | 0.00524 | -0.134 | 102.66
-0.5 | 0.609 | 0.0054 | -0.134 | 112.748
0 | 0.681 | 0.00561 | -0.134 | 121.208
0.5 | 0.752 | 0.00583 | -0.134 | 129.003
1 | 0.823 | 0.00606 | -0.134 | 135.645
1.5 | 0.893 | 0.00629 | -0.134 | 142.044
2 | 0.963 | 0.00822 | -0.134 | 117.214
2.5 | 1.029 | 0.00846 | -0.133 | 121.648
3 | 1.096 | 0.00932 | -0.133 | 117.583
3.5 | 1.162 | 0.00984 | -0.133 | 118.156
4 | 1.228 | 0.01042 | -0.132 | 117.81
4.5 | 1.292 | 0.01108 | -0.132 | 116.566
5 | 1.354 | 0.01182 | -0.132 | 114.604
5.5 | 1.415 | 0.01265 | -0.131 | 111.88
6 | 1.474 | 0.01357 | -0.131 | 108.584
6.5 | 1.53 | 0.01464 | -0.13 | 104.537
7 | 1.584 | 0.01584 | -0.13 | 100.023
7.5 | 1.634 | 0.01719 | -0.129 | 95.093
8 | 1.681 | 0.01873 | -0.129 | 89.716
8.5 | 1.722 | 0.02049 | -0.128 | 84.046
9 | 1.757 | 0.02249 | -0.127 | 78.143
9.5 | 1.785 | 0.02481 | -0.126 | 71.952
10 | 1.803 | 0.02751 | -0.126 | 65.529
10.5 | 1.806 | 0.03073 | -0.125 | 58.749
11 | 1.79 | 0.03461 | -0.124 | 51.717
11.5 | 1.741 | 0.03965 | -0.122 | 43.902
12 | 1.625 | 0.04678 | -0.12 | 34.726
12.5 | 1.095 | 0.06069 | -0.117 | 18.04
13 | 1.119 | 0.06486 | -0.115 | 17.252
13.5 | 1.153 | 0.06279 | -0.116 | 18.358
14 | 1.162 | 0.07371 | -0.112 | 15.764
14.5 | 1.193 | 0.07503 | -0.112 | 15.899
15 | 1.208 | 0.08277 | -0.109 | 14.588
15.5 | 1.145 | 0.12089 | -0.078 | 9.473

## 88. Re 6M Mach 0.50 (2)
BIGFOIL.COM POLAR EXPORT
Joukowsky 18.00% thick 4.00% camber
Joukowsky 18.00% thick 4.00% camber |  |  |  | Cl Max: | 1.7916 | at alpha= | 13.5 | deg
XFOIL ncrit=9 |  |  |  | L/D Max: | 149.638 | at alpha= | 4.5 | deg
Re: | 6000000 |  |  | Cd Min: | 0.15883 | at alpha= | 18.5 | deg
Mach: | 0.5 |  |  | Cl=0 at alpha= | -4.4058 | deg
|  |  |  | @ Cl=0.1, Cd= | 0.006484
|  |  |  | @ Cl=0.4, Cd= | 0.0062278
|  |  |  | @ Cl=0.6, Cd= | 0.006299
alpha (deg) | Cl | Cd | Cm | Cl/Cd
-16 | -0.6176 | 0.10685 | -0.0963 | -5.7801
-15 | -0.635 | 0.08479 | -0.1194 | -7.4891
-14.5 | -0.6708 | 0.07469 | -0.1269 | -8.9811
-14 | -0.7093 | 0.06492 | -0.1341 | -10.9258
-13.5 | -0.756 | 0.05516 | -0.1412 | -13.7056
-13 | -0.8105 | 0.04571 | -0.1475 | -17.7313
-12.5 | -0.8674 | 0.03689 | -0.1522 | -23.5131
-12 | -0.9274 | 0.02849 | -0.1553 | -32.5518
-11.5 | -0.9808 | 0.02105 | -0.156 | -46.5938
-11 | -0.997 | 0.0152 | -0.1576 | -65.5921
-10.5 | -0.9406 | 0.01325 | -0.1549 | -70.9887
-10 | -0.8709 | 0.01193 | -0.1522 | -73.0008
-9.5 | -0.7947 | 0.01098 | -0.1497 | -72.377
-9 | -0.717 | 0.01014 | -0.1477 | -70.7101
-8.5 | -0.6383 | 0.00949 | -0.1459 | -67.2603
-8 | -0.559 | 0.00893 | -0.1444 | -62.598
-7.5 | -0.4799 | 0.00846 | -0.1431 | -56.7258
-6.5 | -0.3229 | 0.00769 | -0.1413 | -41.9896
-6 | -0.245 | 0.00737 | -0.1407 | -33.2429
-5 | -0.0909 | 0.00689 | -0.1399 | -13.193
-4.5 | -0.0143 | 0.00669 | -0.1397 | -2.1375
-4 | 0.0616 | 0.00654 | -0.1395 | 9.419
-3.5 | 0.137 | 0.00643 | -0.1395 | 21.3064
-3 | 0.2123 | 0.00632 | -0.1395 | 33.5918
-2.5 | 0.2872 | 0.00625 | -0.1396 | 45.952
-2 | 0.3615 | 0.00622 | -0.1396 | 58.119
-1 | 0.5091 | 0.00625 | -0.1397 | 81.456
-0.5 | 0.5827 | 0.00628 | -0.1398 | 92.7866
0 | 0.6557 | 0.00636 | -0.1397 | 103.0975
0.5 | 0.7282 | 0.00648 | -0.1396 | 112.3765
1 | 0.8001 | 0.00663 | -0.1393 | 120.6787
2 | 0.9427 | 0.00701 | -0.1383 | 134.4793
2.5 | 1.0132 | 0.00723 | -0.1375 | 140.1383
3 | 1.0828 | 0.00749 | -0.1365 | 144.5661
3.5 | 1.1513 | 0.0078 | -0.1352 | 147.6026
4 | 1.218 | 0.00816 | -0.1335 | 149.2647
4.5 | 1.2824 | 0.00857 | -0.1312 | 149.6383
5 | 1.3436 | 0.00904 | -0.1284 | 148.6283
5.5 | 1.3985 | 0.00956 | -0.1244 | 146.2866
6 | 1.439 | 0.01018 | -0.1179 | 141.3556
6.5 | 1.4801 | 0.01101 | -0.1119 | 134.4323
7 | 1.5195 | 0.01206 | -0.1061 | 125.995
7.5 | 1.5572 | 0.01337 | -0.1004 | 116.4697
8 | 1.5937 | 0.01493 | -0.095 | 106.7448
8.5 | 1.6271 | 0.01684 | -0.0897 | 96.6211
9 | 1.6575 | 0.01914 | -0.0846 | 86.5987
9.5 | 1.687 | 0.02172 | -0.0799 | 77.6703
10 | 1.7116 | 0.02481 | -0.0754 | 68.9883
10.5 | 1.7323 | 0.02841 | -0.0713 | 60.975
11 | 1.7531 | 0.03227 | -0.0677 | 54.326
11.5 | 1.7646 | 0.03647 | -0.0639 | 48.385
12 | 1.7782 | 0.04151 | -0.0613 | 42.8379
12.5 | 1.7842 | 0.04747 | -0.0593 | 37.5858
13 | 1.7893 | 0.05382 | -0.058 | 33.246
13.5 | 1.7916 | 0.06081 | -0.0574 | 29.4623
14 | 1.7914 | 0.06831 | -0.0575 | 26.2246
15 | 1.7798 | 0.08552 | -0.0601 | 20.8115
15.5 | 1.7666 | 0.09541 | -0.0629 | 18.5159
16 | 1.7575 | 0.10517 | -0.066 | 16.711
16.5 | 1.7434 | 0.11576 | -0.0702 | 15.0605
17 | 1.732 | 0.12621 | -0.0748 | 13.7232
17.5 | 1.7204 | 0.13685 | -0.08 | 12.5714
18 | 1.7091 | 0.14759 | -0.0857 | 11.5801
18.5 | 1.6946 | 0.15883 | -0.0924 | 10.6693

## 89. Re 7M Mach 0.00 (1)
BIGFOIL.COM POLAR EXPORT
Joukowsky 18.00% thick 4.00% camber
Joukowsky 18.00% thick 4.00% camber |  |  |  | Cl Max: | 2.132 | at alpha= | 18.5 | deg
JavaFoil+Calcfoil stall+Eppler ext transition |  |  |  | L/D Max: | 145.314 | at alpha= | 2.5 | deg
Re: | 7000000 |  |  | Cd Min: | 0.00446 | at alpha= | -6 | deg
Mach: | 0 |  |  | Cl=0 at alpha= | -4.7339 | deg
|  |  |  | @ Cl=0.1, Cd= | 0.0046052
|  |  |  | @ Cl=0.4, Cd= | 0.0048623
|  |  |  | @ Cl=0.6, Cd= | 0.0052536
alpha (deg) | Cl | Cd | Cm | Cl/Cd
-20 | -1.22 | 0.0946 | -0.087 | -12.891
-19.5 | -1.209 | 0.08802 | -0.088 | -13.732
-19 | -1.196 | 0.08196 | -0.089 | -14.587
-18.5 | -1.181 | 0.07567 | -0.09 | -15.606
-18 | -1.163 | 0.07008 | -0.091 | -16.601
-17.5 | -1.144 | 0.06439 | -0.092 | -17.77
-17 | -1.123 | 0.05929 | -0.093 | -18.931
-16.5 | -1.099 | 0.05416 | -0.094 | -20.285
-16 | -1.072 | 0.0495 | -0.095 | -21.654
-15.5 | -1.043 | 0.04492 | -0.096 | -23.228
-15 | -1.013 | 0.0405 | -0.097 | -25.012
-14.5 | -0.981 | 0.03637 | -0.098 | -26.968
-14 | -0.947 | 0.03246 | -0.099 | -29.16
-13.5 | -0.91 | 0.02903 | -0.1 | -31.346
-13 | -0.872 | 0.02562 | -0.101 | -34.041
-12.5 | -0.832 | 0.02253 | -0.103 | -36.933
-12 | -0.79 | 0.01973 | -0.104 | -40.051
-11.5 | -0.747 | 0.01722 | -0.105 | -43.369
-11 | -0.702 | 0.01497 | -0.106 | -46.902
-10.5 | -0.656 | 0.01289 | -0.108 | -50.891
-10 | -0.608 | 0.01109 | -0.109 | -54.814
-9.5 | -0.559 | 0.00945 | -0.111 | -59.196
-9 | -0.511 | 0.00807 | -0.113 | -63.325
-8.5 | -0.461 | 0.00476 | -0.115 | -96.736
-8 | -0.401 | 0.00468 | -0.115 | -85.666
-7.5 | -0.341 | 0.00462 | -0.115 | -73.738
-7 | -0.28 | 0.00457 | -0.115 | -61.258
-6.5 | -0.219 | 0.00449 | -0.115 | -48.657
-6 | -0.157 | 0.00446 | -0.115 | -35.167
-5.5 | -0.095 | 0.00461 | -0.115 | -20.638
-5 | -0.033 | 0.00462 | -0.115 | -7.165
-4.5 | 0.029 | 0.00464 | -0.116 | 6.284
-4 | 0.092 | 0.0046 | -0.116 | 19.892
-3.5 | 0.154 | 0.00464 | -0.116 | 33.155
-3 | 0.217 | 0.00464 | -0.116 | 46.694
-2.5 | 0.279 | 0.00472 | -0.116 | 59.193
-2 | 0.342 | 0.00475 | -0.116 | 71.889
-1.5 | 0.404 | 0.00487 | -0.116 | 82.951
-1 | 0.466 | 0.00498 | -0.116 | 93.708
-0.5 | 0.528 | 0.00509 | -0.116 | 103.899
0 | 0.591 | 0.00523 | -0.116 | 112.855
0.5 | 0.652 | 0.00539 | -0.116 | 121.147
1 | 0.714 | 0.00555 | -0.116 | 128.6
1.5 | 0.776 | 0.00577 | -0.116 | 134.357
2 | 0.837 | 0.00597 | -0.116 | 140.191
2.5 | 0.899 | 0.00618 | -0.116 | 145.314
3 | 0.96 | 0.00757 | -0.116 | 126.838
3.5 | 1.02 | 0.0079 | -0.116 | 129.236
4 | 1.081 | 0.00829 | -0.116 | 130.412
4.5 | 1.141 | 0.00875 | -0.116 | 130.354
5 | 1.201 | 0.00922 | -0.116 | 130.161
5.5 | 1.256 | 0.00926 | -0.115 | 135.633
6 | 1.312 | 0.0099 | -0.115 | 132.549
6.5 | 1.368 | 0.01037 | -0.115 | 131.879
7 | 1.422 | 0.0109 | -0.115 | 130.555
7.5 | 1.476 | 0.01146 | -0.114 | 128.776
8 | 1.528 | 0.01207 | -0.114 | 126.541
8.5 | 1.579 | 0.01274 | -0.114 | 123.962
9 | 1.628 | 0.01343 | -0.113 | 121.184
9.5 | 1.676 | 0.0142 | -0.113 | 118.007
10 | 1.722 | 0.01502 | -0.113 | 114.607
10.5 | 1.766 | 0.01591 | -0.112 | 110.991
11 | 1.808 | 0.01684 | -0.112 | 107.339
11.5 | 1.848 | 0.01787 | -0.111 | 103.447
12 | 1.886 | 0.01895 | -0.111 | 99.528
12.5 | 1.922 | 0.02012 | -0.11 | 95.503
13 | 1.955 | 0.02107 | -0.11 | 92.788
13.5 | 1.985 | 0.02248 | -0.109 | 88.323
14 | 2.014 | 0.02397 | -0.109 | 83.994
14.5 | 2.039 | 0.02564 | -0.108 | 79.521
15 | 2.061 | 0.02736 | -0.108 | 75.321
15.5 | 2.08 | 0.02927 | -0.107 | 71.066
16 | 2.097 | 0.03135 | -0.107 | 66.874
16.5 | 2.11 | 0.0336 | -0.106 | 62.804
17 | 2.12 | 0.03596 | -0.106 | 58.941
17.5 | 2.127 | 0.03856 | -0.105 | 55.149
18 | 2.131 | 0.04137 | -0.104 | 51.501
18.5 | 2.132 | 0.04436 | -0.104 | 48.062
19 | 2.13 | 0.04762 | -0.103 | 44.732
19.5 | 2.124 | 0.05101 | -0.103 | 41.651
20 | 2.116 | 0.05484 | -0.102 | 38.586

## 90. Re 7M Mach 0.00 (2)
BIGFOIL.COM POLAR EXPORT
Joukowsky 18.00% thick 4.00% camber
Joukowsky 18.00% thick 4.00% camber |  |  |  | Cl Max: | 1.9841 | at alpha= | 20 | deg
XFOIL ncrit=9 |  |  |  | L/D Max: | 156.826 | at alpha= | 6 | deg
Re: | 7000000 |  |  | Cd Min: | 0.0648 | at alpha= | 20 | deg
Mach: | 0 |  |  | Cl=0 at alpha= | -4.5817 | deg
|  |  |  | @ Cl=0.1, Cd= | 0.005776
|  |  |  | @ Cl=0.4, Cd= | 0.0056289
|  |  |  | @ Cl=0.6, Cd= | 0.0057646
alpha (deg) | Cl | Cd | Cm | Cl/Cd
-20 | -1.4149 | 0.04879 | -0.0902 | -28.9998
-19.5 | -1.4569 | 0.03862 | -0.0965 | -37.724
-19 | -1.4787 | 0.03071 | -0.1014 | -48.1504
-18.5 | -1.4838 | 0.02443 | -0.1058 | -60.7368
-18 | -1.4559 | 0.0202 | -0.1112 | -72.0743
-17.5 | -1.3735 | 0.01763 | -0.1223 | -77.907
-17 | -1.3865 | 0.01565 | -0.1163 | -88.5942
-16.5 | -1.3514 | 0.01457 | -0.1148 | -92.7522
-15.5 | -1.2597 | 0.0131 | -0.1133 | -96.1603
-15 | -1.2107 | 0.01236 | -0.1129 | -97.9531
-14.5 | -1.1592 | 0.01175 | -0.1127 | -98.6553
-14 | -1.1054 | 0.01126 | -0.1126 | -98.1705
-13.5 | -1.0517 | 0.01067 | -0.1125 | -98.5661
-13 | -0.9962 | 0.01024 | -0.1126 | -97.2852
-12.5 | -0.9401 | 0.00977 | -0.1127 | -96.2231
-12 | -0.8832 | 0.00937 | -0.1129 | -94.2583
-11.5 | -0.8259 | 0.00898 | -0.1131 | -91.971
-11 | -0.7678 | 0.00863 | -0.1134 | -88.9687
-10.5 | -0.7096 | 0.0083 | -0.1137 | -85.494
-10 | -0.6507 | 0.008 | -0.1141 | -81.3375
-9.5 | -0.5916 | 0.0077 | -0.1144 | -76.8312
-9 | -0.5324 | 0.00744 | -0.1148 | -71.5591
-8.5 | -0.4725 | 0.0072 | -0.1152 | -65.625
-8 | -0.4127 | 0.00698 | -0.1156 | -59.1261
-7.5 | -0.3528 | 0.00677 | -0.116 | -52.1123
-7 | -0.2925 | 0.00656 | -0.1165 | -44.5884
-6.5 | -0.2322 | 0.00641 | -0.1169 | -36.2246
-6 | -0.1718 | 0.00626 | -0.1174 | -27.4441
-5.5 | -0.1112 | 0.00612 | -0.1178 | -18.1699
-5 | -0.0507 | 0.00601 | -0.1183 | -8.4359
-4.5 | 0.0099 | 0.00591 | -0.1187 | 1.6751
-4 | 0.0706 | 0.00581 | -0.1192 | 12.1515
-3.5 | 0.1312 | 0.00574 | -0.1197 | 22.8571
-3 | 0.1916 | 0.00569 | -0.1201 | 33.6731
-2.5 | 0.2523 | 0.00564 | -0.1206 | 44.734
-2 | 0.3128 | 0.00561 | -0.121 | 55.7576
-1.5 | 0.3731 | 0.00562 | -0.1214 | 66.3879
-1 | 0.4332 | 0.00564 | -0.1217 | 76.8085
-0.5 | 0.4934 | 0.00567 | -0.1221 | 87.0194
0 | 0.5534 | 0.00571 | -0.1225 | 96.9177
0.5 | 0.6131 | 0.00578 | -0.1228 | 106.0727
1 | 0.6725 | 0.00588 | -0.123 | 114.3707
1.5 | 0.7315 | 0.00599 | -0.1233 | 122.1202
2 | 0.7904 | 0.00611 | -0.1235 | 129.3617
2.5 | 0.8491 | 0.00625 | -0.1236 | 135.856
3 | 0.9073 | 0.00641 | -0.1237 | 141.5445
3.5 | 0.9651 | 0.0066 | -0.1238 | 146.2273
4 | 1.0224 | 0.00681 | -0.1238 | 150.1322
4.5 | 1.0792 | 0.00705 | -0.1237 | 153.078
5 | 1.1352 | 0.00732 | -0.1234 | 155.082
5.5 | 1.1906 | 0.00761 | -0.1231 | 156.452
6 | 1.2452 | 0.00794 | -0.1227 | 156.8262
6.5 | 1.2989 | 0.00829 | -0.1222 | 156.6828
7 | 1.3517 | 0.00867 | -0.1215 | 155.9054
7.5 | 1.4035 | 0.00906 | -0.1207 | 154.9117
8 | 1.454 | 0.00949 | -0.1196 | 153.2139
8.5 | 1.5033 | 0.00994 | -0.1184 | 151.2374
9 | 1.5507 | 0.01042 | -0.1169 | 148.8196
9.5 | 1.5959 | 0.01092 | -0.1151 | 146.1447
10 | 1.6381 | 0.01146 | -0.1127 | 142.9407
10.5 | 1.6683 | 0.01201 | -0.1082 | 138.9092
11.5 | 1.7215 | 0.01319 | -0.0986 | 130.5155
12 | 1.749 | 0.01417 | -0.0945 | 123.4298
12.5 | 1.7757 | 0.0153 | -0.0907 | 116.0588
13 | 1.8004 | 0.01664 | -0.0869 | 108.1971
13.5 | 1.8244 | 0.01815 | -0.0834 | 100.5179
14 | 1.8475 | 0.01984 | -0.0801 | 93.12
14.5 | 1.8687 | 0.02177 | -0.077 | 85.8383
15 | 1.8868 | 0.02405 | -0.074 | 78.4532
15.5 | 1.9057 | 0.02643 | -0.0714 | 72.1037
16 | 1.9201 | 0.02933 | -0.0689 | 65.4654
16.5 | 1.9367 | 0.03224 | -0.0669 | 60.0713
17 | 1.9487 | 0.03574 | -0.0651 | 54.5243
17.5 | 1.9617 | 0.03933 | -0.0636 | 49.878
18 | 1.9679 | 0.04379 | -0.0624 | 44.9395
18.5 | 1.9771 | 0.04818 | -0.0617 | 41.0357
19 | 1.9786 | 0.05361 | -0.0614 | 36.9073
19.5 | 1.9833 | 0.05888 | -0.0614 | 33.6838
20 | 1.9841 | 0.0648 | -0.0618 | 30.6188

## 91. Re 7M Mach 0.10 (1)
BIGFOIL.COM POLAR EXPORT
Joukowsky 18.00% thick 4.00% camber
Joukowsky 18.00% thick 4.00% camber |  |  |  | Cl Max: | 2.116 | at alpha= | 18 | deg
JavaFoil+Calcfoil stall+Eppler ext transition |  |  |  | L/D Max: | 150.444 | at alpha= | 3 | deg
Re: | 7000000 |  |  | Cd Min: | 0.00447 | at alpha= | -6 | deg
Mach: | 0.1 |  |  | Cl=0 at alpha= | -4.7339 | deg
|  |  |  | @ Cl=0.1, Cd= | 0.0046064
|  |  |  | @ Cl=0.4, Cd= | 0.0048271
|  |  |  | @ Cl=0.6, Cd= | 0.0053022
alpha (deg) | Cl | Cd | Cm | Cl/Cd
-20 | -1.201 | 0.09745 | -0.087 | -12.327
-19.5 | -1.192 | 0.09121 | -0.088 | -13.069
-19 | -1.181 | 0.08477 | -0.089 | -13.935
-18.5 | -1.168 | 0.07829 | -0.09 | -14.926
-18 | -1.153 | 0.07242 | -0.091 | -15.919
-17.5 | -1.135 | 0.06659 | -0.092 | -17.051
-17 | -1.116 | 0.06106 | -0.093 | -18.269
-16.5 | -1.093 | 0.05601 | -0.094 | -19.509
-16 | -1.067 | 0.0512 | -0.095 | -20.839
-15.5 | -1.04 | 0.04628 | -0.096 | -22.471
-15 | -1.01 | 0.04186 | -0.097 | -24.134
-14.5 | -0.979 | 0.03763 | -0.098 | -26.006
-14 | -0.945 | 0.03362 | -0.099 | -28.111
-13.5 | -0.91 | 0.02994 | -0.1 | -30.376
-13 | -0.872 | 0.02653 | -0.102 | -32.864
-12.5 | -0.832 | 0.02335 | -0.103 | -35.639
-12 | -0.791 | 0.02047 | -0.104 | -38.626
-11.5 | -0.747 | 0.01786 | -0.105 | -41.84
-11 | -0.703 | 0.01546 | -0.107 | -45.465
-10.5 | -0.657 | 0.01338 | -0.108 | -49.08
-10 | -0.609 | 0.01151 | -0.109 | -52.884
-9.5 | -0.56 | 0.00975 | -0.111 | -57.441
-9 | -0.511 | 0.0084 | -0.113 | -60.816
-8.5 | -0.463 | 0.00478 | -0.115 | -96.825
-8 | -0.403 | 0.0047 | -0.116 | -85.757
-7.5 | -0.342 | 0.00463 | -0.116 | -73.863
-7 | -0.281 | 0.00458 | -0.116 | -61.406
-6.5 | -0.22 | 0.0045 | -0.116 | -48.797
-6 | -0.158 | 0.00447 | -0.116 | -35.272
-5.5 | -0.096 | 0.00461 | -0.116 | -20.728
-5 | -0.033 | 0.00462 | -0.116 | -7.194
-4.5 | 0.029 | 0.00464 | -0.116 | 6.313
-4 | 0.092 | 0.0046 | -0.116 | 19.981
-3.5 | 0.155 | 0.00465 | -0.116 | 33.294
-3 | 0.218 | 0.00464 | -0.116 | 46.908
-2.5 | 0.281 | 0.00472 | -0.116 | 59.443
-2 | 0.343 | 0.0048 | -0.116 | 71.609
-1.5 | 0.406 | 0.00483 | -0.116 | 84
-1 | 0.469 | 0.00498 | -0.116 | 94.067
-0.5 | 0.531 | 0.00515 | -0.116 | 103.175
0 | 0.593 | 0.00527 | -0.116 | 112.708
0.5 | 0.656 | 0.00556 | -0.116 | 117.853
1 | 0.718 | 0.00558 | -0.116 | 128.651
1.5 | 0.78 | 0.00577 | -0.116 | 135.034
2 | 0.841 | 0.00599 | -0.116 | 140.533
2.5 | 0.903 | 0.0062 | -0.116 | 145.659
3 | 0.964 | 0.00641 | -0.116 | 150.444
3.5 | 1.025 | 0.0079 | -0.116 | 129.769
4 | 1.086 | 0.00838 | -0.116 | 129.633
4.5 | 1.146 | 0.00877 | -0.116 | 130.716
5 | 1.206 | 0.00928 | -0.116 | 130.001
5.5 | 1.262 | 0.00905 | -0.116 | 139.396
6 | 1.318 | 0.00998 | -0.116 | 132.069
6.5 | 1.374 | 0.01047 | -0.115 | 131.2
7 | 1.428 | 0.01101 | -0.115 | 129.782
7.5 | 1.482 | 0.01158 | -0.115 | 127.92
8 | 1.534 | 0.01222 | -0.114 | 125.579
8.5 | 1.585 | 0.01288 | -0.114 | 122.999
9 | 1.634 | 0.01362 | -0.114 | 120.009
9.5 | 1.681 | 0.0144 | -0.113 | 116.742
10 | 1.727 | 0.01525 | -0.113 | 113.249
10.5 | 1.771 | 0.01615 | -0.113 | 109.64
11 | 1.813 | 0.01714 | -0.112 | 105.787
11.5 | 1.853 | 0.0182 | -0.112 | 101.819
12 | 1.89 | 0.01932 | -0.111 | 97.824
12.5 | 1.925 | 0.02052 | -0.111 | 93.838
13 | 1.958 | 0.02152 | -0.11 | 90.972
13.5 | 1.987 | 0.02299 | -0.11 | 86.45
14 | 2.015 | 0.02455 | -0.109 | 82.046
14.5 | 2.038 | 0.02628 | -0.109 | 77.566
15 | 2.059 | 0.02808 | -0.108 | 73.33
15.5 | 2.077 | 0.03007 | -0.108 | 69.057
16 | 2.092 | 0.03227 | -0.107 | 64.812
16.5 | 2.103 | 0.03461 | -0.107 | 60.747
17 | 2.11 | 0.03711 | -0.106 | 56.869
17.5 | 2.115 | 0.03985 | -0.105 | 53.073
18 | 2.116 | 0.04282 | -0.105 | 49.43
18.5 | 2.115 | 0.04597 | -0.104 | 46.01
19 | 2.11 | 0.0494 | -0.103 | 42.709
19.5 | 2.101 | 0.05302 | -0.103 | 39.627
20 | 2.089 | 0.05709 | -0.102 | 36.591

## 92. Re 7M Mach 0.10 (2)
BIGFOIL.COM POLAR EXPORT
Joukowsky 18.00% thick 4.00% camber
Joukowsky 18.00% thick 4.00% camber |  |  |  | Cl Max: | 1.9747 | at alpha= | 19.5 | deg
XFOIL ncrit=9 |  |  |  | L/D Max: | 156.637 | at alpha= | 6 | deg
Re: | 7000000 |  |  | Cd Min: | 0.06924 | at alpha= | 20 | deg
Mach: | 0.1 |  |  | Cl=0 at alpha= | -4.5762 | deg
|  |  |  | @ Cl=0.1, Cd= | 0.0057862
|  |  |  | @ Cl=0.4, Cd= | 0.0056423
|  |  |  | @ Cl=0.6, Cd= | 0.0057804
alpha (deg) | Cl | Cd | Cm | Cl/Cd
-20 | -1.3551 | 0.05788 | -0.0863 | -23.4122
-19.5 | -1.4013 | 0.0468 | -0.0932 | -29.9423
-19 | -1.4409 | 0.03698 | -0.0994 | -38.9643
-18.5 | -1.4637 | 0.02891 | -0.1046 | -50.6295
-17.5 | -1.3846 | 0.01952 | -0.1208 | -70.9324
-17 | -1.3859 | 0.01646 | -0.1199 | -84.1981
-16.5 | -1.3573 | 0.01521 | -0.1177 | -89.2373
-16 | -1.3179 | 0.01419 | -0.1163 | -92.8753
-15.5 | -1.271 | 0.01342 | -0.1155 | -94.7094
-15 | -1.2212 | 0.01273 | -0.115 | -95.9309
-14.5 | -1.1704 | 0.01202 | -0.1145 | -97.371
-14 | -1.1165 | 0.01147 | -0.1143 | -97.3409
-13.5 | -1.062 | 0.01089 | -0.1142 | -97.5207
-13 | -1.0063 | 0.0104 | -0.1141 | -96.7596
-12.5 | -0.9494 | 0.00995 | -0.1141 | -95.4171
-12 | -0.8922 | 0.00949 | -0.1142 | -94.0148
-11.5 | -0.8341 | 0.00911 | -0.1144 | -91.5587
-11 | -0.7755 | 0.00872 | -0.1146 | -88.9335
-10.5 | -0.7166 | 0.00839 | -0.1148 | -85.4112
-10 | -0.6571 | 0.00808 | -0.1151 | -81.3243
-9.5 | -0.5975 | 0.00776 | -0.1154 | -76.9974
-9 | -0.5376 | 0.0075 | -0.1157 | -71.68
-8.5 | -0.4772 | 0.00726 | -0.1161 | -65.73
-8 | -0.4169 | 0.00702 | -0.1164 | -59.3875
-7.5 | -0.3564 | 0.0068 | -0.1168 | -52.4118
-7 | -0.2955 | 0.0066 | -0.1173 | -44.7727
-6.5 | -0.2347 | 0.00644 | -0.1177 | -36.4441
-6 | -0.1738 | 0.00629 | -0.1181 | -27.6312
-5.5 | -0.1127 | 0.00614 | -0.1185 | -18.355
-5 | -0.0517 | 0.00603 | -0.119 | -8.5738
-4.5 | 0.0093 | 0.00593 | -0.1194 | 1.5683
-4 | 0.0705 | 0.00582 | -0.1199 | 12.1134
-3.5 | 0.1315 | 0.00575 | -0.1203 | 22.8696
-3 | 0.1924 | 0.00571 | -0.1207 | 33.6953
-2.5 | 0.2535 | 0.00565 | -0.1212 | 44.8673
-2 | 0.3145 | 0.00562 | -0.1216 | 55.9609
-1.5 | 0.3752 | 0.00563 | -0.122 | 66.643
-1 | 0.4357 | 0.00566 | -0.1223 | 76.9788
-0.5 | 0.4963 | 0.00569 | -0.1227 | 87.2232
0 | 0.5567 | 0.00573 | -0.1231 | 97.1553
0.5 | 0.6169 | 0.0058 | -0.1234 | 106.3621
1 | 0.6767 | 0.00589 | -0.1236 | 114.8896
1.5 | 0.7362 | 0.006 | -0.1238 | 122.7
2 | 0.7954 | 0.00614 | -0.124 | 129.544
2.5 | 0.8544 | 0.00628 | -0.1242 | 136.051
3 | 0.913 | 0.00644 | -0.1242 | 141.7702
3.5 | 0.9712 | 0.00664 | -0.1243 | 146.2651
4 | 1.0289 | 0.00685 | -0.1242 | 150.2044
4.5 | 1.086 | 0.00709 | -0.1241 | 153.1735
5 | 1.1424 | 0.00737 | -0.1238 | 155.0068
5.5 | 1.1982 | 0.00767 | -0.1235 | 156.219
6 | 1.2531 | 0.008 | -0.123 | 156.6375
6.5 | 1.3071 | 0.00836 | -0.1224 | 156.3517
7 | 1.3601 | 0.00874 | -0.1216 | 155.6178
7.5 | 1.4122 | 0.00914 | -0.1207 | 154.5077
8 | 1.463 | 0.00957 | -0.1196 | 152.8736
8.5 | 1.5123 | 0.01003 | -0.1182 | 150.7777
9 | 1.5594 | 0.01052 | -0.1165 | 148.2319
9.5 | 1.6041 | 0.01104 | -0.1144 | 145.2989
10 | 1.6436 | 0.01159 | -0.1114 | 141.8119
10.5 | 1.6708 | 0.01219 | -0.1062 | 137.0632
11 | 1.6992 | 0.01287 | -0.1017 | 132.028
11.5 | 1.7239 | 0.01353 | -0.0967 | 127.4132
12 | 1.752 | 0.01457 | -0.0927 | 120.2471
12.5 | 1.7788 | 0.01578 | -0.0889 | 112.725
13 | 1.8029 | 0.01724 | -0.0851 | 104.5766
13.5 | 1.8253 | 0.01893 | -0.0814 | 96.4237
14 | 1.8478 | 0.02077 | -0.0782 | 88.9649
14.5 | 1.87 | 0.02277 | -0.0752 | 82.1256
15 | 1.8879 | 0.0252 | -0.0722 | 74.9167
15.5 | 1.9066 | 0.02773 | -0.0697 | 68.7559
16 | 1.9203 | 0.03085 | -0.0673 | 62.2464
16.5 | 1.9339 | 0.03419 | -0.0653 | 56.5633
17 | 1.9462 | 0.03785 | -0.0637 | 51.4188
17.5 | 1.9569 | 0.04186 | -0.0623 | 46.7487
18 | 1.9644 | 0.04638 | -0.0614 | 42.3545
18.5 | 1.9724 | 0.05106 | -0.0608 | 38.6291
19 | 1.9709 | 0.05706 | -0.0607 | 34.5408
19.5 | 1.9747 | 0.06265 | -0.061 | 31.5196
20 | 1.972 | 0.06924 | -0.0617 | 28.4806

## 93. Re 7M Mach 0.25 (1)
BIGFOIL.COM POLAR EXPORT
Joukowsky 18.00% thick 4.00% camber
Joukowsky 18.00% thick 4.00% camber |  |  |  | Cl Max: | 2.041 | at alpha= | 16 | deg
JavaFoil+Calcfoil stall+Eppler ext transition |  |  |  | L/D Max: | 147.418 | at alpha= | 2.5 | deg
Re: | 7000000 |  |  | Cd Min: | 0.00449 | at alpha= | -5.5 | deg
Mach: | 0.25 |  |  | Cl=0 at alpha= | -4.7344 | deg
|  |  |  | @ Cl=0.1, Cd= | 0.0046882
|  |  |  | @ Cl=0.4, Cd= | 0.0048834
|  |  |  | @ Cl=0.6, Cd= | 0.0053019
alpha (deg) | Cl | Cd | Cm | Cl/Cd
-20 | -1.047 | 0.1189 | -0.084 | -8.809
-19.5 | -1.058 | 0.11025 | -0.086 | -9.598
-19 | -1.065 | 0.10242 | -0.087 | -10.397
-18.5 | -1.068 | 0.09489 | -0.088 | -11.254
-18 | -1.067 | 0.08759 | -0.089 | -12.185
-17.5 | -1.063 | 0.08036 | -0.09 | -13.234
-17 | -1.056 | 0.07362 | -0.092 | -14.34
-16.5 | -1.044 | 0.06719 | -0.093 | -15.539
-16 | -1.028 | 0.0612 | -0.094 | -16.795
-15.5 | -1.009 | 0.05554 | -0.095 | -18.162
-15 | -0.986 | 0.0502 | -0.097 | -19.644
-14.5 | -0.96 | 0.04525 | -0.098 | -21.226
-14 | -0.932 | 0.04036 | -0.099 | -23.1
-13.5 | -0.901 | 0.03598 | -0.101 | -25.047
-13 | -0.867 | 0.03191 | -0.102 | -27.18
-12.5 | -0.83 | 0.02812 | -0.103 | -29.525
-12 | -0.791 | 0.02467 | -0.105 | -32.058
-11.5 | -0.749 | 0.02146 | -0.106 | -34.923
-11 | -0.706 | 0.0187 | -0.107 | -37.733
-10.5 | -0.661 | 0.01604 | -0.109 | -41.175
-10 | -0.613 | 0.01383 | -0.11 | -44.32
-9.5 | -0.564 | 0.01182 | -0.112 | -47.673
-9 | -0.513 | 0.01007 | -0.113 | -50.917
-8.5 | -0.461 | 0.00862 | -0.115 | -53.516
-8 | -0.413 | 0.00479 | -0.119 | -86.12
-7.5 | -0.351 | 0.0047 | -0.119 | -74.566
-7 | -0.288 | 0.00464 | -0.119 | -62.162
-6.5 | -0.225 | 0.00459 | -0.119 | -49.104
-6 | -0.162 | 0.00451 | -0.119 | -35.872
-5.5 | -0.098 | 0.00449 | -0.119 | -21.87
-5 | -0.034 | 0.00464 | -0.119 | -7.359
-4.5 | 0.03 | 0.00466 | -0.119 | 6.459
-4 | 0.094 | 0.00469 | -0.119 | 20.153
-3.5 | 0.159 | 0.00467 | -0.119 | 34.071
-3 | 0.224 | 0.00473 | -0.12 | 47.316
-2.5 | 0.288 | 0.00476 | -0.12 | 60.581
-2 | 0.353 | 0.00481 | -0.12 | 73.299
-1.5 | 0.417 | 0.00491 | -0.12 | 84.929
-1 | 0.482 | 0.00505 | -0.12 | 95.257
-0.5 | 0.546 | 0.00515 | -0.12 | 106.026
0 | 0.61 | 0.00533 | -0.12 | 114.283
0.5 | 0.674 | 0.00552 | -0.12 | 122.13
1 | 0.737 | 0.00569 | -0.12 | 129.626
1.5 | 0.801 | 0.00584 | -0.12 | 137.212
2 | 0.864 | 0.00609 | -0.12 | 141.893
2.5 | 0.927 | 0.00629 | -0.12 | 147.418
3 | 0.99 | 0.00776 | -0.12 | 127.531
3.5 | 1.053 | 0.0082 | -0.12 | 128.316
4 | 1.115 | 0.00865 | -0.12 | 128.915
4.5 | 1.177 | 0.00924 | -0.12 | 127.301
5 | 1.233 | 0.00902 | -0.119 | 136.739
5.5 | 1.292 | 0.00997 | -0.119 | 129.579
6 | 1.349 | 0.01048 | -0.119 | 128.789
6.5 | 1.405 | 0.01104 | -0.118 | 127.347
7 | 1.46 | 0.01165 | -0.118 | 125.389
7.5 | 1.514 | 0.01232 | -0.118 | 122.904
8 | 1.566 | 0.01304 | -0.117 | 120.126
8.5 | 1.617 | 0.01383 | -0.117 | 116.894
9 | 1.665 | 0.01468 | -0.116 | 113.446
9.5 | 1.712 | 0.01562 | -0.116 | 109.632
10 | 1.756 | 0.01663 | -0.116 | 105.63
10.5 | 1.799 | 0.01772 | -0.115 | 101.5
11 | 1.838 | 0.01889 | -0.115 | 97.286
11.5 | 1.875 | 0.02018 | -0.114 | 92.883
12 | 1.908 | 0.02158 | -0.114 | 88.436
12.5 | 1.939 | 0.02307 | -0.113 | 84.047
13 | 1.965 | 0.02439 | -0.113 | 80.592
13.5 | 1.988 | 0.02626 | -0.112 | 75.731
14 | 2.008 | 0.02824 | -0.111 | 71.094
14.5 | 2.023 | 0.03042 | -0.111 | 66.496
15 | 2.033 | 0.03283 | -0.11 | 61.914
15.5 | 2.039 | 0.03545 | -0.11 | 57.508
16 | 2.041 | 0.0383 | -0.109 | 53.279
16.5 | 2.037 | 0.04138 | -0.108 | 49.22
17 | 2.027 | 0.04487 | -0.107 | 45.175
17.5 | 2.013 | 0.04865 | -0.107 | 41.371
18 | 1.994 | 0.05285 | -0.106 | 37.722
18.5 | 1.97 | 0.05737 | -0.105 | 34.337
19 | 1.94 | 0.06237 | -0.104 | 31.107
19.5 | 1.905 | 0.06777 | -0.103 | 28.107
20 | 1.865 | 0.07365 | -0.102 | 25.319

## 94. Re 7M Mach 0.25 (2)
BIGFOIL.COM POLAR EXPORT
Joukowsky 18.00% thick 4.00% camber
Joukowsky 18.00% thick 4.00% camber |  |  |  | Cl Max: | 1.9318 | at alpha= | 18 | deg
XFOIL ncrit=9 |  |  |  | L/D Max: | 156.454 | at alpha= | 6 | deg
Re: | 7000000 |  |  | Cd Min: | 0.10647 | at alpha= | -20 | deg
Mach: | 0.25 |  |  | Cl=0 at alpha= | -4.5464 | deg
|  |  |  | @ Cl=0.1, Cd= | 0.0058771
|  |  |  | @ Cl=0.4, Cd= | 0.0057163
|  |  |  | @ Cl=0.6, Cd= | 0.005854
alpha (deg) | Cl | Cd | Cm | Cl/Cd
-20 | -1.0443 | 0.10647 | -0.0621 | -9.8084
-19.5 | -1.0896 | 0.09375 | -0.0704 | -11.6224
-19 | -1.1404 | 0.08086 | -0.079 | -14.1034
-18.5 | -1.2002 | 0.0675 | -0.088 | -17.7807
-18 | -1.2585 | 0.05491 | -0.0965 | -22.9193
-17.5 | -1.3155 | 0.04325 | -0.1042 | -30.4162
-17 | -1.3335 | 0.03287 | -0.1152 | -40.5689
-16.5 | -1.2537 | 0.02561 | -0.1344 | -48.9535
-16 | -1.269 | 0.02099 | -0.1332 | -60.4574
-15.5 | -1.3015 | 0.01661 | -0.1299 | -78.3564
-15 | -1.2719 | 0.01498 | -0.1276 | -84.9065
-14.5 | -1.226 | 0.01391 | -0.126 | -88.138
-14 | -1.1733 | 0.01308 | -0.1248 | -89.7018
-13.5 | -1.1193 | 0.01218 | -0.1238 | -91.8966
-13 | -1.0612 | 0.01155 | -0.123 | -91.8788
-12.5 | -1.0026 | 0.01088 | -0.1224 | -92.1507
-12 | -0.9419 | 0.01033 | -0.1219 | -91.181
-11.5 | -0.8812 | 0.00979 | -0.1215 | -90.0102
-11 | -0.8188 | 0.00936 | -0.1212 | -87.4786
-10.5 | -0.7568 | 0.0089 | -0.1211 | -85.0337
-10 | -0.694 | 0.00852 | -0.1209 | -81.4554
-9.5 | -0.6307 | 0.00817 | -0.1209 | -77.1971
-9 | -0.5676 | 0.00783 | -0.1209 | -72.4904
-8.5 | -0.5041 | 0.00753 | -0.121 | -66.9456
-8 | -0.4404 | 0.00727 | -0.1212 | -60.5777
-7.5 | -0.3768 | 0.00705 | -0.1213 | -53.4468
-7 | -0.3129 | 0.00681 | -0.1216 | -45.9471
-6.5 | -0.2491 | 0.0066 | -0.1218 | -37.7424
-6 | -0.1855 | 0.00643 | -0.1221 | -28.8491
-5.5 | -0.1215 | 0.00626 | -0.1224 | -19.4089
-5 | -0.0577 | 0.00612 | -0.1228 | -9.4281
-4.5 | 0.0059 | 0.00602 | -0.1231 | 0.98007
-4 | 0.0696 | 0.00592 | -0.1235 | 11.7568
-3.5 | 0.1334 | 0.00583 | -0.1239 | 22.8816
-3 | 0.1968 | 0.00578 | -0.1242 | 34.0484
-2.5 | 0.2601 | 0.00575 | -0.1246 | 45.2348
-2 | 0.3235 | 0.00572 | -0.125 | 56.5559
-1.5 | 0.3868 | 0.00571 | -0.1253 | 67.7408
-1 | 0.4497 | 0.00574 | -0.1257 | 78.3449
-0.5 | 0.5123 | 0.00579 | -0.126 | 88.4801
0 | 0.575 | 0.00583 | -0.1263 | 98.6278
0.5 | 0.6376 | 0.00589 | -0.1265 | 108.2513
1 | 0.6999 | 0.00597 | -0.1268 | 117.2362
1.5 | 0.7617 | 0.00609 | -0.1269 | 125.0739
2 | 0.8232 | 0.00624 | -0.127 | 131.9231
2.5 | 0.8843 | 0.0064 | -0.127 | 138.1719
3 | 0.945 | 0.0066 | -0.1269 | 143.1818
3.5 | 1.0052 | 0.00682 | -0.1268 | 147.39
4 | 1.0649 | 0.00706 | -0.1265 | 150.8357
4.5 | 1.1241 | 0.00733 | -0.1262 | 153.3561
5 | 1.1825 | 0.00762 | -0.1257 | 155.1837
5.5 | 1.2402 | 0.00794 | -0.125 | 156.1965
6 | 1.297 | 0.00829 | -0.1242 | 156.4536
6.5 | 1.3526 | 0.00868 | -0.1232 | 155.8295
7 | 1.4069 | 0.0091 | -0.1219 | 154.6044
7.5 | 1.4593 | 0.00956 | -0.1203 | 152.6464
8 | 1.5097 | 0.01006 | -0.1184 | 150.0696
8.5 | 1.5567 | 0.01062 | -0.1159 | 146.5819
9 | 1.5977 | 0.01117 | -0.1123 | 143.0349
9.5 | 1.6269 | 0.01183 | -0.1067 | 137.5232
10 | 1.6581 | 0.01261 | -0.1018 | 131.4909
10.5 | 1.688 | 0.01356 | -0.0971 | 124.4838
11 | 1.717 | 0.01462 | -0.0927 | 117.4419
11.5 | 1.7405 | 0.01573 | -0.0876 | 110.6484
12 | 1.7667 | 0.01734 | -0.0835 | 101.8858
12.5 | 1.7898 | 0.01925 | -0.0795 | 92.9766
13 | 1.8146 | 0.02126 | -0.076 | 85.3528
13.5 | 1.8356 | 0.02365 | -0.0726 | 77.6152
14 | 1.8544 | 0.02638 | -0.0695 | 70.2957
14.5 | 1.8693 | 0.02962 | -0.0666 | 63.1094
15 | 1.8868 | 0.0329 | -0.0642 | 57.3495
15.5 | 1.8987 | 0.03686 | -0.0621 | 51.5111
16 | 1.9119 | 0.04094 | -0.0604 | 46.7
16.5 | 1.9181 | 0.04593 | -0.0592 | 41.7614
17 | 1.9239 | 0.05121 | -0.0584 | 37.5688
17.5 | 1.9286 | 0.05686 | -0.058 | 33.9184
18 | 1.9318 | 0.06288 | -0.0581 | 30.722
18.5 | 1.9249 | 0.07041 | -0.059 | 27.3384
19 | 1.9235 | 0.07748 | -0.0602 | 24.8258
19.5 | 1.9156 | 0.0856 | -0.062 | 22.3785
20 | 1.9077 | 0.09395 | -0.0643 | 20.3055

## 95. Re 7M Mach 0.50 (1)
BIGFOIL.COM POLAR EXPORT
Joukowsky 18.00% thick 4.00% camber
Joukowsky 18.00% thick 4.00% camber |  |  |  | Cl Max: | 1.808 | at alpha= | 10.5 | deg
JavaFoil+Calcfoil stall+Eppler ext transition |  |  |  | L/D Max: | 148.747 | at alpha= | 2 | deg
Re: | 7000000 |  |  | Cd Min: | 0.00466 | at alpha= | -4.5 | deg
Mach: | 0.5 |  |  | Cl=0 at alpha= | -4.7361 | deg
|  |  |  | @ Cl=0.1, Cd= | 0.0047622
|  |  |  | @ Cl=0.4, Cd= | 0.005015
|  |  |  | @ Cl=0.6, Cd= | 0.0053384
alpha (deg) | Cl | Cd | Cm | Cl/Cd
-20 | -0.893 | 0.1521 | -0.08 | -5.869
-19.5 | -0.863 | 0.14723 | -0.079 | -5.862
-19 | -0.837 | 0.1448 | -0.082 | -5.782
-18.5 | -0.804 | 0.14001 | -0.078 | -5.744
-18 | -0.776 | 0.12827 | -0.078 | -6.047
-17.5 | -0.746 | 0.13244 | -0.078 | -5.634
-17 | -0.717 | 0.12219 | -0.078 | -5.87
-16.5 | -0.689 | 0.1241 | -0.078 | -5.549
-16 | -0.658 | 0.11464 | -0.077 | -5.744
-15.5 | -0.631 | 0.11393 | -0.079 | -5.539
-15 | -0.604 | 0.10201 | -0.082 | -5.923
-14.5 | -0.571 | 0.10684 | -0.076 | -5.345
-14 | -0.554 | 0.08383 | -0.091 | -6.611
-13.5 | -0.523 | 0.08381 | -0.089 | -6.237
-13 | -0.492 | 0.08391 | -0.088 | -5.858
-12.5 | -0.464 | 0.07735 | -0.091 | -6.004
-12 | -0.434 | 0.07747 | -0.089 | -5.596
-11.5 | -0.631 | 0.05255 | -0.102 | -11.998
-11 | -0.647 | 0.04251 | -0.107 | -15.216
-10.5 | -0.633 | 0.03542 | -0.11 | -17.882
-10 | -0.604 | 0.02963 | -0.113 | -20.399
-9.5 | -0.567 | 0.02484 | -0.115 | -22.809
-9 | -0.522 | 0.02082 | -0.117 | -25.084
-8.5 | -0.473 | 0.01764 | -0.12 | -26.806
-8 | -0.419 | 0.01473 | -0.122 | -28.447
-7.5 | -0.362 | 0.01235 | -0.124 | -29.346
-7 | -0.303 | 0.01042 | -0.126 | -29.068
-6.5 | -0.241 | 0.00877 | -0.128 | -27.463
-6 | -0.18 | 0.00484 | -0.133 | -37.101
-5.5 | -0.109 | 0.00482 | -0.133 | -22.623
-5 | -0.038 | 0.00468 | -0.133 | -8.116
-4.5 | 0.034 | 0.00466 | -0.133 | 7.186
-4 | 0.105 | 0.00477 | -0.134 | 22.101
-3.5 | 0.177 | 0.00479 | -0.134 | 37.007
-3 | 0.25 | 0.00484 | -0.134 | 51.587
-2.5 | 0.322 | 0.0049 | -0.134 | 65.646
-2 | 0.394 | 0.00501 | -0.134 | 78.75
-1.5 | 0.466 | 0.00507 | -0.134 | 91.842
-1 | 0.538 | 0.00519 | -0.134 | 103.532
-0.5 | 0.609 | 0.00536 | -0.134 | 113.674
0 | 0.681 | 0.00557 | -0.134 | 122.176
0.5 | 0.752 | 0.00578 | -0.134 | 129.969
1 | 0.823 | 0.00602 | -0.134 | 136.616
1.5 | 0.893 | 0.00625 | -0.134 | 142.825
2 | 0.963 | 0.00648 | -0.134 | 148.747
2.5 | 1.03 | 0.00837 | -0.133 | 123.024
3 | 1.097 | 0.00924 | -0.133 | 118.661
3.5 | 1.163 | 0.00974 | -0.133 | 119.367
4 | 1.228 | 0.01032 | -0.132 | 119
4.5 | 1.292 | 0.01097 | -0.132 | 117.852
5 | 1.355 | 0.01169 | -0.132 | 115.911
5.5 | 1.416 | 0.0125 | -0.131 | 113.3
6 | 1.475 | 0.01341 | -0.131 | 109.943
6.5 | 1.531 | 0.01446 | -0.13 | 105.887
7 | 1.585 | 0.01561 | -0.13 | 101.529
7.5 | 1.636 | 0.01694 | -0.129 | 96.534
8 | 1.682 | 0.01842 | -0.129 | 91.312
8.5 | 1.724 | 0.02013 | -0.128 | 85.645
9 | 1.759 | 0.02207 | -0.127 | 79.694
9.5 | 1.787 | 0.02432 | -0.127 | 73.48
10 | 1.804 | 0.02694 | -0.126 | 66.977
10.5 | 1.808 | 0.03005 | -0.125 | 60.165
11 | 1.792 | 0.03382 | -0.124 | 52.99
11.5 | 1.743 | 0.03862 | -0.122 | 45.131
12 | 1.627 | 0.04555 | -0.121 | 35.725
12.5 | 1.097 | 0.05914 | -0.117 | 18.553
13 | 1.122 | 0.06241 | -0.116 | 17.985
13.5 | 1.156 | 0.0606 | -0.117 | 19.081
14 | 1.172 | 0.06844 | -0.114 | 17.132
14.5 | 1.202 | 0.07023 | -0.114 | 17.109
15 | 1.224 | 0.07463 | -0.112 | 16.401
15.5 | 1.18 | 0.10915 | -0.095 | 10.811

## 96. Re 7M Mach 0.50 (2)
BIGFOIL.COM POLAR EXPORT
Joukowsky 18.00% thick 4.00% camber
Joukowsky 18.00% thick 4.00% camber |  |  |  | Cl Max: | 1.813 | at alpha= | 13.5 | deg
XFOIL ncrit=9 |  |  |  | L/D Max: | 152.803 | at alpha= | 4.5 | deg
Re: | 7000000 |  |  | Cd Min: | 0.15521 | at alpha= | 18.5 | deg
Mach: | 0.5 |  |  | Cl=0 at alpha= | -4.4089 | deg
|  |  |  | @ Cl=0.1, Cd= | 0.0063354
|  |  |  | @ Cl=0.4, Cd= | 0.006095
|  |  |  | @ Cl=0.6, Cd= | 0.0062094
alpha (deg) | Cl | Cd | Cm | Cl/Cd
-16.5 | -0.6269 | 0.11655 | -0.0865 | -5.3788
-16 | -0.6223 | 0.10143 | -0.1069 | -6.1353
-15.5 | -0.6392 | 0.09136 | -0.1156 | -6.9965
-15 | -0.6678 | 0.08173 | -0.1225 | -8.1708
-14.5 | -0.7032 | 0.07177 | -0.1301 | -9.798
-14 | -0.7512 | 0.06144 | -0.138 | -12.2266
-13.5 | -0.8049 | 0.05147 | -0.1453 | -15.6382
-13 | -0.8655 | 0.04201 | -0.1514 | -20.6022
-12.5 | -0.9242 | 0.0334 | -0.1556 | -27.6707
-12 | -0.9797 | 0.02548 | -0.1577 | -38.4498
-11.5 | -1.0316 | 0.01859 | -0.1573 | -55.4922
-11 | -1.0129 | 0.01422 | -0.1582 | -71.2307
-10.5 | -0.9498 | 0.01257 | -0.1552 | -75.5609
-10 | -0.8754 | 0.01145 | -0.1524 | -76.4541
-9.5 | -0.7983 | 0.01054 | -0.15 | -75.74
-9 | -0.7194 | 0.00981 | -0.1478 | -73.3333
-8.5 | -0.6394 | 0.00919 | -0.1461 | -69.5756
-8 | -0.5598 | 0.00869 | -0.1445 | -64.4189
-7.5 | -0.4806 | 0.00822 | -0.1433 | -58.4672
-7 | -0.4014 | 0.00781 | -0.1423 | -51.3956
-6.5 | -0.323 | 0.00747 | -0.1415 | -43.2396
-6 | -0.245 | 0.00718 | -0.1409 | -34.1226
-5.5 | -0.1673 | 0.00692 | -0.1404 | -24.1763
-5 | -0.0903 | 0.00671 | -0.1401 | -13.4575
-4.5 | -0.0139 | 0.00655 | -0.1398 | -2.1221
-4 | 0.0624 | 0.00639 | -0.1397 | 9.7653
-3.5 | 0.1381 | 0.00628 | -0.1397 | 21.9904
-2.5 | 0.288 | 0.00615 | -0.1398 | 46.8293
-2 | 0.3627 | 0.0061 | -0.1399 | 59.459
-1.5 | 0.4369 | 0.00609 | -0.14 | 71.7406
-1 | 0.5106 | 0.00613 | -0.14 | 83.2953
0 | 0.657 | 0.00626 | -0.14 | 104.9521
0.5 | 0.7301 | 0.00635 | -0.1399 | 114.9764
1 | 0.8025 | 0.00648 | -0.1397 | 123.8426
1.5 | 0.8744 | 0.00664 | -0.1393 | 131.6867
2 | 0.9457 | 0.00684 | -0.1388 | 138.2602
2.5 | 1.0162 | 0.00707 | -0.138 | 143.7341
3 | 1.0859 | 0.00735 | -0.137 | 147.7415
3.5 | 1.1545 | 0.00766 | -0.1357 | 150.718
4 | 1.2216 | 0.00802 | -0.1341 | 152.3192
4.5 | 1.2866 | 0.00842 | -0.1319 | 152.8029
5 | 1.349 | 0.00887 | -0.1292 | 152.0857
5.5 | 1.4068 | 0.00938 | -0.1256 | 149.9787
6 | 1.4478 | 0.00996 | -0.1192 | 145.3614
6.5 | 1.4886 | 0.01075 | -0.113 | 138.4744
7 | 1.5286 | 0.01175 | -0.1072 | 130.0936
7.5 | 1.5671 | 0.01299 | -0.1014 | 120.639
8 | 1.6036 | 0.0145 | -0.0959 | 110.5931
8.5 | 1.6386 | 0.0163 | -0.0906 | 100.5276
9 | 1.6697 | 0.01851 | -0.0854 | 90.2053
9.5 | 1.6998 | 0.02101 | -0.0806 | 80.9043
10 | 1.7242 | 0.02407 | -0.0759 | 71.6327
10.5 | 1.7478 | 0.02743 | -0.0717 | 63.7186
11 | 1.7662 | 0.03142 | -0.0679 | 56.2126
11.5 | 1.7827 | 0.03578 | -0.0647 | 49.8239
12 | 1.7942 | 0.04031 | -0.0613 | 44.51
12.5 | 1.8063 | 0.0457 | -0.0591 | 39.5252
13 | 1.8114 | 0.052 | -0.0576 | 34.8346
13.5 | 1.813 | 0.05892 | -0.0568 | 30.7705
14 | 1.8122 | 0.06642 | -0.0567 | 27.284
14.5 | 1.8108 | 0.07432 | -0.0573 | 24.3649
15 | 1.8009 | 0.08342 | -0.059 | 21.5883
15.5 | 1.7958 | 0.09235 | -0.061 | 19.4456
16 | 1.781 | 0.10268 | -0.0644 | 17.3451
16.5 | 1.7718 | 0.11261 | -0.068 | 15.7339
17 | 1.7577 | 0.12332 | -0.0726 | 14.2532
17.5 | 1.7456 | 0.13396 | -0.0777 | 13.0308
18.5 | 1.7244 | 0.15521 | -0.0892 | 11.1101

## 97. Re 8M Mach 0.00 (1)
BIGFOIL.COM POLAR EXPORT
Joukowsky 18.00% thick 4.00% camber
Joukowsky 18.00% thick 4.00% camber |  |  |  | Cl Max: | 2.135 | at alpha= | 18.5 | deg
JavaFoil+Calcfoil stall+Eppler ext transition |  |  |  | L/D Max: | 145.904 | at alpha= | 2.5 | deg
Re: | 8000000 |  |  | Cd Min: | 0.00443 | at alpha= | -6 | deg
Mach: | 0 |  |  | Cl=0 at alpha= | -4.7339 | deg
|  |  |  | @ Cl=0.1, Cd= | 0.0045765
|  |  |  | @ Cl=0.4, Cd= | 0.0048423
|  |  |  | @ Cl=0.6, Cd= | 0.0052321
alpha (deg) | Cl | Cd | Cm | Cl/Cd
-20 | -1.221 | 0.09287 | -0.087 | -13.15
-19.5 | -1.21 | 0.08672 | -0.088 | -13.954
-19 | -1.197 | 0.08063 | -0.089 | -14.847
-18.5 | -1.182 | 0.07448 | -0.09 | -15.872
-18 | -1.165 | 0.06881 | -0.091 | -16.929
-17.5 | -1.146 | 0.06325 | -0.092 | -18.116
-17 | -1.124 | 0.05814 | -0.093 | -19.334
-16.5 | -1.1 | 0.05305 | -0.094 | -20.742
-16 | -1.074 | 0.04842 | -0.095 | -22.17
-15.5 | -1.045 | 0.04389 | -0.096 | -23.809
-15 | -1.015 | 0.03948 | -0.097 | -25.702
-14.5 | -0.983 | 0.03537 | -0.098 | -27.777
-14 | -0.948 | 0.03172 | -0.099 | -29.884
-13.5 | -0.912 | 0.02818 | -0.101 | -32.357
-13 | -0.874 | 0.02492 | -0.102 | -35.055
-12.5 | -0.834 | 0.02187 | -0.103 | -38.112
-12 | -0.792 | 0.01911 | -0.104 | -41.425
-11.5 | -0.748 | 0.01665 | -0.105 | -44.937
-11 | -0.704 | 0.01443 | -0.107 | -48.752
-10.5 | -0.657 | 0.01239 | -0.108 | -53.048
-10 | -0.61 | 0.01064 | -0.109 | -57.292
-9.5 | -0.561 | 0.0091 | -0.111 | -61.661
-9 | -0.52 | 0.00477 | -0.115 | -108.983
-8.5 | -0.461 | 0.00471 | -0.115 | -97.772
-8 | -0.401 | 0.00463 | -0.115 | -86.58
-7.5 | -0.341 | 0.00457 | -0.115 | -74.457
-7 | -0.28 | 0.00452 | -0.115 | -61.832
-6.5 | -0.219 | 0.00445 | -0.115 | -49.087
-6 | -0.157 | 0.00443 | -0.115 | -35.473
-5.5 | -0.095 | 0.00457 | -0.115 | -20.817
-5 | -0.033 | 0.00458 | -0.115 | -7.222
-4.5 | 0.029 | 0.00461 | -0.116 | 6.329
-4 | 0.092 | 0.00457 | -0.116 | 20.035
-3.5 | 0.154 | 0.00462 | -0.116 | 33.367
-3 | 0.217 | 0.00461 | -0.116 | 46.998
-2.5 | 0.279 | 0.00469 | -0.116 | 59.547
-2 | 0.342 | 0.00473 | -0.116 | 72.268
-1.5 | 0.404 | 0.00485 | -0.116 | 83.386
-1 | 0.466 | 0.00495 | -0.116 | 94.182
-0.5 | 0.528 | 0.00506 | -0.116 | 104.476
0 | 0.591 | 0.00521 | -0.116 | 113.435
0.5 | 0.652 | 0.00536 | -0.116 | 121.781
1 | 0.714 | 0.00553 | -0.116 | 129.18
1.5 | 0.776 | 0.00575 | -0.116 | 134.942
2 | 0.837 | 0.00595 | -0.116 | 140.775
2.5 | 0.899 | 0.00616 | -0.116 | 145.904
3 | 0.96 | 0.0075 | -0.116 | 127.964
3.5 | 1.02 | 0.00787 | -0.116 | 129.62
4 | 1.081 | 0.00826 | -0.116 | 130.825
4.5 | 1.141 | 0.00866 | -0.116 | 131.765
5 | 1.201 | 0.00912 | -0.116 | 131.647
5.5 | 1.257 | 0.00918 | -0.115 | 136.941
6 | 1.313 | 0.00903 | -0.115 | 145.384
6.5 | 1.368 | 0.01029 | -0.115 | 133.021
7 | 1.423 | 0.0108 | -0.115 | 131.73
7.5 | 1.477 | 0.01136 | -0.114 | 130.02
8 | 1.529 | 0.01195 | -0.114 | 127.915
8.5 | 1.58 | 0.01258 | -0.114 | 125.527
9 | 1.629 | 0.01328 | -0.113 | 122.68
9.5 | 1.677 | 0.01401 | -0.113 | 119.645
10 | 1.723 | 0.01482 | -0.113 | 116.283
10.5 | 1.767 | 0.01567 | -0.112 | 112.792
11 | 1.81 | 0.01659 | -0.112 | 109.061
11.5 | 1.85 | 0.01756 | -0.111 | 105.343
12 | 1.888 | 0.01863 | -0.111 | 101.311
12.5 | 1.924 | 0.01975 | -0.111 | 97.378
13 | 1.957 | 0.02098 | -0.11 | 93.271
13.5 | 1.987 | 0.02201 | -0.11 | 90.313
14 | 2.016 | 0.02344 | -0.109 | 85.995
14.5 | 2.041 | 0.02507 | -0.109 | 81.404
15 | 2.063 | 0.02677 | -0.108 | 77.059
15.5 | 2.082 | 0.02864 | -0.108 | 72.708
16 | 2.099 | 0.03064 | -0.107 | 68.526
16.5 | 2.112 | 0.03282 | -0.106 | 64.361
17 | 2.122 | 0.03515 | -0.106 | 60.365
17.5 | 2.129 | 0.0377 | -0.105 | 56.48
18 | 2.133 | 0.04039 | -0.105 | 52.824
18.5 | 2.135 | 0.04329 | -0.104 | 49.31
19 | 2.133 | 0.0465 | -0.103 | 45.866
19.5 | 2.127 | 0.04983 | -0.103 | 42.681
20 | 2.119 | 0.05346 | -0.102 | 39.633

## 98. Re 8M Mach 0.00 (2)
BIGFOIL.COM POLAR EXPORT
Joukowsky 18.00% thick 4.00% camber
Joukowsky 18.00% thick 4.00% camber |  |  |  | Cl Max: | 2.0004 | at alpha= | 19.5 | deg
XFOIL ncrit=9 |  |  |  | L/D Max: | 159.234 | at alpha= | 6 | deg
Re: | 8000000 |  |  | Cd Min: | 0.06327 | at alpha= | 20 | deg
Mach: | 0 |  |  | Cl=0 at alpha= | -4.5842 | deg
|  |  |  | @ Cl=0.1, Cd= | 0.0056866
|  |  |  | @ Cl=0.4, Cd= | 0.0055544
|  |  |  | @ Cl=0.6, Cd= | 0.0057065
alpha (deg) | Cl | Cd | Cm | Cl/Cd
-20 | -1.4707 | 0.04276 | -0.094 | -34.3943
-19.5 | -1.493 | 0.03489 | -0.0987 | -42.7916
-19 | -1.5006 | 0.02849 | -0.1028 | -52.6711
-18 | -1.4406 | 0.01881 | -0.1171 | -76.5869
-17.5 | -1.4295 | 0.0161 | -0.1175 | -88.7888
-17 | -1.3973 | 0.01509 | -0.1156 | -92.5977
-16.5 | -1.3569 | 0.01422 | -0.1144 | -95.4219
-16 | -1.3132 | 0.01335 | -0.1136 | -98.367
-15.5 | -1.2647 | 0.01268 | -0.1131 | -99.7397
-15 | -1.2137 | 0.0121 | -0.1127 | -100.3058
-14.5 | -1.1619 | 0.01144 | -0.1125 | -101.5647
-14 | -1.1081 | 0.01094 | -0.1125 | -101.2888
-13.5 | -1.0533 | 0.01046 | -0.1125 | -100.6979
-13 | -0.9979 | 0.00996 | -0.1126 | -100.1908
-12.5 | -0.9413 | 0.00959 | -0.1127 | -98.1543
-12 | -0.8844 | 0.00914 | -0.1129 | -96.7615
-11.5 | -0.8266 | 0.00881 | -0.1132 | -93.8252
-11 | -0.7688 | 0.00844 | -0.1134 | -91.09
-10.5 | -0.71 | 0.00814 | -0.1138 | -87.2236
-10 | -0.6513 | 0.00784 | -0.1141 | -83.074
-9.5 | -0.5921 | 0.00754 | -0.1145 | -78.5279
-9 | -0.5325 | 0.0073 | -0.1148 | -72.9452
-8.5 | -0.4729 | 0.00707 | -0.1152 | -66.8883
-8 | -0.4129 | 0.00683 | -0.1157 | -60.4539
-7.5 | -0.3528 | 0.00664 | -0.1161 | -53.1325
-7 | -0.2926 | 0.00648 | -0.1165 | -45.1543
-6.5 | -0.2321 | 0.00631 | -0.117 | -36.7829
-6 | -0.1716 | 0.00616 | -0.1175 | -27.8571
-5.5 | -0.1112 | 0.00603 | -0.1179 | -18.4411
-5 | -0.0504 | 0.00589 | -0.1184 | -8.5569
-4.5 | 0.0102 | 0.0058 | -0.1189 | 1.7586
-4 | 0.0707 | 0.00573 | -0.1193 | 12.3386
-3.5 | 0.1315 | 0.00564 | -0.1198 | 23.3156
-3 | 0.1922 | 0.00559 | -0.1202 | 34.3828
-2.5 | 0.2526 | 0.00557 | -0.1206 | 45.3501
-2 | 0.313 | 0.00556 | -0.1211 | 56.295
-1.5 | 0.3736 | 0.00555 | -0.1215 | 67.3153
-1 | 0.4339 | 0.00556 | -0.1219 | 78.0396
-0.5 | 0.4939 | 0.0056 | -0.1222 | 88.1964
0 | 0.5537 | 0.00566 | -0.1226 | 97.8269
0.5 | 0.6135 | 0.00572 | -0.1229 | 107.2552
1 | 0.6731 | 0.00579 | -0.1232 | 116.2522
1.5 | 0.7325 | 0.00589 | -0.1235 | 124.3633
2 | 0.7914 | 0.00602 | -0.1237 | 131.4618
2.5 | 0.85 | 0.00617 | -0.1238 | 137.7634
3 | 0.9082 | 0.00634 | -0.1239 | 143.2492
3.5 | 0.9659 | 0.00654 | -0.1239 | 147.6911
4 | 1.0232 | 0.00675 | -0.1239 | 151.5852
4.5 | 1.0801 | 0.00698 | -0.1238 | 154.7421
5 | 1.1363 | 0.00724 | -0.1237 | 156.9475
5.5 | 1.1919 | 0.00753 | -0.1234 | 158.2869
6 | 1.2468 | 0.00783 | -0.123 | 159.2337
6.5 | 1.3009 | 0.00817 | -0.1225 | 159.2289
7 | 1.354 | 0.00853 | -0.1219 | 158.7339
7.5 | 1.4061 | 0.00892 | -0.1211 | 157.6345
8 | 1.4568 | 0.00935 | -0.1201 | 155.8075
8.5 | 1.5063 | 0.00979 | -0.1189 | 153.8611
9 | 1.5536 | 0.01029 | -0.1174 | 150.9815
9.5 | 1.5995 | 0.01078 | -0.1157 | 148.3766
10 | 1.6424 | 0.01132 | -0.1134 | 145.0883
10.5 | 1.6762 | 0.01183 | -0.1095 | 141.6906
11 | 1.7046 | 0.01242 | -0.1048 | 137.2464
11.5 | 1.7293 | 0.01291 | -0.0997 | 133.9504
12 | 1.7564 | 0.01387 | -0.0955 | 126.633
12.5 | 1.7818 | 0.01501 | -0.0915 | 118.7075
13 | 1.8089 | 0.01621 | -0.0879 | 111.5916
13.5 | 1.834 | 0.01762 | -0.0844 | 104.0863
14 | 1.8557 | 0.01934 | -0.0809 | 95.9514
14.5 | 1.8784 | 0.02114 | -0.0778 | 88.8553
15 | 1.8997 | 0.02316 | -0.075 | 82.025
15.5 | 1.9154 | 0.0257 | -0.072 | 74.5292
16 | 1.9343 | 0.0282 | -0.0697 | 68.5922
16.5 | 1.9463 | 0.03141 | -0.0673 | 61.9643
17 | 1.962 | 0.03453 | -0.0656 | 56.8202
17.5 | 1.971 | 0.03843 | -0.0639 | 51.2881
18 | 1.9836 | 0.0422 | -0.0627 | 47.0047
18.5 | 1.9901 | 0.04677 | -0.0618 | 42.5508
19 | 1.9975 | 0.05144 | -0.0613 | 38.8316
19.5 | 2.0004 | 0.05683 | -0.0612 | 35.1997
20 | 1.9965 | 0.06327 | -0.0616 | 31.5552

## 99. Re 8M Mach 0.10 (1)
BIGFOIL.COM POLAR EXPORT
Joukowsky 18.00% thick 4.00% camber
Joukowsky 18.00% thick 4.00% camber |  |  |  | Cl Max: | 2.119 | at alpha= | 18 | deg
JavaFoil+Calcfoil stall+Eppler ext transition |  |  |  | L/D Max: | 150.884 | at alpha= | 3 | deg
Re: | 8000000 |  |  | Cd Min: | 0.00443 | at alpha= | -6 | deg
Mach: | 0.1 |  |  | Cl=0 at alpha= | -4.7339 | deg
|  |  |  | @ Cl=0.1, Cd= | 0.0045763
|  |  |  | @ Cl=0.4, Cd= | 0.0048062
|  |  |  | @ Cl=0.6, Cd= | 0.0052722
alpha (deg) | Cl | Cd | Cm | Cl/Cd
-20 | -1.203 | 0.09601 | -0.087 | -12.525
-19.5 | -1.194 | 0.08954 | -0.088 | -13.333
-19 | -1.183 | 0.08307 | -0.089 | -14.242
-18.5 | -1.17 | 0.07709 | -0.09 | -15.175
-18 | -1.154 | 0.07126 | -0.091 | -16.198
-17.5 | -1.137 | 0.06542 | -0.092 | -17.378
-17 | -1.117 | 0.06022 | -0.093 | -18.543
-16.5 | -1.094 | 0.05493 | -0.094 | -19.92
-16 | -1.069 | 0.04992 | -0.095 | -21.414
-15.5 | -1.041 | 0.04544 | -0.096 | -22.914
-15 | -1.012 | 0.04091 | -0.097 | -24.734
-14.5 | -0.98 | 0.03668 | -0.098 | -26.73
-14 | -0.947 | 0.03272 | -0.1 | -28.937
-13.5 | -0.911 | 0.02923 | -0.101 | -31.167
-13 | -0.873 | 0.02585 | -0.102 | -33.778
-12.5 | -0.834 | 0.02269 | -0.103 | -36.747
-12 | -0.792 | 0.01983 | -0.104 | -39.941
-11.5 | -0.749 | 0.01728 | -0.105 | -43.341
-11 | -0.704 | 0.015 | -0.107 | -46.959
-10.5 | -0.658 | 0.01287 | -0.108 | -51.128
-10 | -0.61 | 0.01106 | -0.11 | -55.198
-9.5 | -0.561 | 0.00943 | -0.111 | -59.52
-9 | -0.513 | 0.00804 | -0.113 | -63.807
-8.5 | -0.463 | 0.00473 | -0.115 | -97.859
-8 | -0.403 | 0.00465 | -0.116 | -86.671
-7.5 | -0.342 | 0.00458 | -0.116 | -74.64
-7 | -0.281 | 0.00453 | -0.116 | -61.981
-6.5 | -0.22 | 0.00446 | -0.116 | -49.216
-6 | -0.158 | 0.00443 | -0.116 | -35.598
-5.5 | -0.096 | 0.00458 | -0.116 | -20.895
-5 | -0.033 | 0.00459 | -0.116 | -7.25
-4.5 | 0.029 | 0.00461 | -0.116 | 6.356
-4 | 0.092 | 0.00457 | -0.116 | 20.118
-3.5 | 0.155 | 0.00462 | -0.116 | 33.506
-3 | 0.218 | 0.00461 | -0.116 | 47.227
-2.5 | 0.281 | 0.00469 | -0.116 | 59.816
-2 | 0.343 | 0.00477 | -0.116 | 72.034
-1.5 | 0.406 | 0.00481 | -0.116 | 84.466
-1 | 0.469 | 0.00496 | -0.116 | 94.576
-0.5 | 0.531 | 0.00508 | -0.116 | 104.452
0 | 0.593 | 0.00524 | -0.116 | 113.281
0.5 | 0.656 | 0.00553 | -0.116 | 118.475
1 | 0.718 | 0.00555 | -0.116 | 129.281
1.5 | 0.78 | 0.00575 | -0.116 | 135.615
2 | 0.841 | 0.00596 | -0.116 | 141.127
2.5 | 0.903 | 0.00617 | -0.116 | 146.237
3 | 0.964 | 0.00639 | -0.116 | 150.884
3.5 | 1.025 | 0.00788 | -0.116 | 130.146
4 | 1.086 | 0.00829 | -0.116 | 130.945
4.5 | 1.146 | 0.00874 | -0.116 | 131.203
5 | 1.206 | 0.00924 | -0.116 | 130.611
5.5 | 1.262 | 0.00927 | -0.116 | 136.157
6 | 1.319 | 0.0099 | -0.116 | 133.158
6.5 | 1.374 | 0.01038 | -0.115 | 132.358
7 | 1.429 | 0.01091 | -0.115 | 130.973
7.5 | 1.483 | 0.01147 | -0.115 | 129.233
8 | 1.535 | 0.01208 | -0.115 | 127.038
8.5 | 1.586 | 0.01274 | -0.114 | 124.446
9 | 1.635 | 0.01345 | -0.114 | 121.597
9.5 | 1.683 | 0.01422 | -0.113 | 118.358
10 | 1.729 | 0.01503 | -0.113 | 115.007
10.5 | 1.772 | 0.01592 | -0.113 | 111.323
11 | 1.815 | 0.01686 | -0.112 | 107.607
11.5 | 1.854 | 0.01788 | -0.112 | 103.678
12 | 1.892 | 0.01899 | -0.111 | 99.648
12.5 | 1.927 | 0.02017 | -0.111 | 95.535
13 | 1.959 | 0.02142 | -0.11 | 91.474
13.5 | 1.989 | 0.0225 | -0.11 | 88.392
14 | 2.017 | 0.02404 | -0.109 | 83.87
14.5 | 2.04 | 0.0257 | -0.109 | 79.4
15 | 2.061 | 0.02748 | -0.108 | 74.996
15.5 | 2.079 | 0.02943 | -0.108 | 70.636
16 | 2.094 | 0.03152 | -0.107 | 66.428
16.5 | 2.105 | 0.03382 | -0.107 | 62.235
17 | 2.113 | 0.03628 | -0.106 | 58.239
17.5 | 2.117 | 0.03897 | -0.106 | 54.338
18 | 2.119 | 0.04178 | -0.105 | 50.713
18.5 | 2.118 | 0.04488 | -0.104 | 47.19
19 | 2.112 | 0.04826 | -0.104 | 43.772
19.5 | 2.104 | 0.05183 | -0.103 | 40.588
20 | 2.092 | 0.05567 | -0.102 | 37.576

## 100. Re 8M Mach 0.10 (2)
BIGFOIL.COM POLAR EXPORT
Joukowsky 18.00% thick 4.00% camber
Joukowsky 18.00% thick 4.00% camber |  |  |  | Cl Max: | 1.9923 | at alpha= | 19.5 | deg
XFOIL ncrit=9 |  |  |  | L/D Max: | 159.282 | at alpha= | 6.5 | deg
Re: | 8000000 |  |  | Cd Min: | 0.06718 | at alpha= | 20 | deg
Mach: | 0.1 |  |  | Cl=0 at alpha= | -4.5786 | deg
|  |  |  | @ Cl=0.1, Cd= | 0.0057016
|  |  |  | @ Cl=0.4, Cd= | 0.005564
|  |  |  | @ Cl=0.6, Cd= | 0.00572
alpha (deg) | Cl | Cd | Cm | Cl/Cd
-20 | -1.4089 | 0.05184 | -0.0902 | -27.1779
-19.5 | -1.4525 | 0.04143 | -0.0967 | -35.0591
-19 | -1.4769 | 0.03329 | -0.1017 | -44.3647
-18.5 | -1.4838 | 0.02691 | -0.1058 | -55.1394
-18 | -1.4566 | 0.02158 | -0.1133 | -67.4977
-17.5 | -1.3846 | 0.01805 | -0.1246 | -76.7091
-17 | -1.4026 | 0.01571 | -0.1188 | -89.2807
-16.5 | -1.3648 | 0.01477 | -0.1172 | -92.4035
-16 | -1.323 | 0.01382 | -0.1161 | -95.7308
-15.5 | -1.2762 | 0.01301 | -0.1153 | -98.0938
-15 | -1.2251 | 0.0124 | -0.1148 | -98.7984
-14.5 | -1.173 | 0.01173 | -0.1144 | -100
-14 | -1.1193 | 0.01115 | -0.1142 | -100.3857
-13.5 | -1.0637 | 0.01068 | -0.1141 | -99.5974
-13 | -1.008 | 0.01012 | -0.1141 | -99.6047
-12.5 | -0.9508 | 0.00974 | -0.1141 | -97.6181
-12 | -0.8934 | 0.00927 | -0.1142 | -96.3754
-11.5 | -0.8349 | 0.00892 | -0.1144 | -93.5987
-11 | -0.7765 | 0.00853 | -0.1146 | -91.0317
-10.5 | -0.7171 | 0.00823 | -0.1148 | -87.1324
-10 | -0.6578 | 0.0079 | -0.1151 | -83.2658
-9.5 | -0.5979 | 0.00761 | -0.1154 | -78.5677
-9 | -0.5377 | 0.00736 | -0.1158 | -73.0571
-8.5 | -0.4776 | 0.00711 | -0.1161 | -67.173
-8 | -0.417 | 0.00687 | -0.1165 | -60.6987
-7.5 | -0.3564 | 0.00668 | -0.1169 | -53.3533
-7 | -0.2956 | 0.00652 | -0.1173 | -45.3374
-6.5 | -0.2346 | 0.00633 | -0.1177 | -37.0616
-6 | -0.1737 | 0.00617 | -0.1182 | -28.1524
-5.5 | -0.1127 | 0.00605 | -0.1186 | -18.6281
-5 | -0.0515 | 0.00591 | -0.1191 | -8.714
-4.5 | 0.0096 | 0.00581 | -0.1195 | 1.6523
-4 | 0.0706 | 0.00574 | -0.12 | 12.2997
-3.5 | 0.1318 | 0.00566 | -0.1204 | 23.2862
-3 | 0.193 | 0.0056 | -0.1209 | 34.4643
-2.5 | 0.2539 | 0.00558 | -0.1213 | 45.5018
-2 | 0.3147 | 0.00558 | -0.1217 | 56.3978
-1.5 | 0.3757 | 0.00556 | -0.1221 | 67.5719
-1 | 0.4364 | 0.00557 | -0.1225 | 78.3483
-0.5 | 0.4969 | 0.00561 | -0.1228 | 88.574
0 | 0.5571 | 0.00567 | -0.1232 | 98.254
0.5 | 0.6172 | 0.00574 | -0.1235 | 107.5261
1 | 0.6773 | 0.00581 | -0.1238 | 116.5749
1.5 | 0.737 | 0.00591 | -0.124 | 124.7039
2 | 0.7964 | 0.00604 | -0.1242 | 131.8543
2.5 | 0.8554 | 0.00619 | -0.1243 | 138.1906
3 | 0.914 | 0.00637 | -0.1244 | 143.4851
3.5 | 0.9722 | 0.00656 | -0.1244 | 148.2012
4 | 1.0299 | 0.00677 | -0.1244 | 152.127
4.5 | 1.0871 | 0.00701 | -0.1243 | 155.0785
5 | 1.1437 | 0.00728 | -0.124 | 157.1016
5.5 | 1.1997 | 0.00757 | -0.1237 | 158.4808
6 | 1.2549 | 0.00788 | -0.1233 | 159.2513
6.5 | 1.3093 | 0.00822 | -0.1227 | 159.2822
7 | 1.3626 | 0.0086 | -0.122 | 158.4419
7.5 | 1.4149 | 0.009 | -0.1211 | 157.2111
8 | 1.4656 | 0.00944 | -0.12 | 155.2542
8.5 | 1.5151 | 0.0099 | -0.1187 | 153.0404
9 | 1.5621 | 0.01042 | -0.117 | 149.9136
9.5 | 1.6074 | 0.01093 | -0.115 | 147.0631
10 | 1.6491 | 0.01147 | -0.1124 | 143.7751
10.5 | 1.6781 | 0.01201 | -0.1074 | 139.7252
11 | 1.7074 | 0.01266 | -0.1029 | 134.8657
11.5 | 1.7327 | 0.0132 | -0.0979 | 131.2652
12 | 1.7595 | 0.01425 | -0.0937 | 123.4737
12.5 | 1.7855 | 0.01546 | -0.0897 | 115.4916
13 | 1.8116 | 0.01679 | -0.086 | 107.8976
13.5 | 1.8368 | 0.01829 | -0.0826 | 100.4265
14 | 1.8576 | 0.02016 | -0.079 | 92.1429
14.5 | 1.8783 | 0.02221 | -0.0759 | 84.57
15 | 1.8998 | 0.02435 | -0.0731 | 78.0205
15.5 | 1.9154 | 0.02704 | -0.0702 | 70.8358
16 | 1.9336 | 0.02976 | -0.068 | 64.9731
16.5 | 1.9474 | 0.03299 | -0.0658 | 59.03
17 | 1.961 | 0.03646 | -0.0641 | 53.785
17.5 | 1.9682 | 0.04072 | -0.0626 | 48.335
18 | 1.9786 | 0.04492 | -0.0616 | 44.0472
18.5 | 1.9831 | 0.04989 | -0.0608 | 39.7494
19 | 1.9904 | 0.0548 | -0.0605 | 36.3212
19.5 | 1.9923 | 0.06049 | -0.0606 | 32.936
20 | 1.9884 | 0.06718 | -0.0613 | 29.5981

## 101. Re 8M Mach 0.25 (1)
BIGFOIL.COM POLAR EXPORT
Joukowsky 18.00% thick 4.00% camber
Joukowsky 18.00% thick 4.00% camber |  |  |  | Cl Max: | 2.043 | at alpha= | 16 | deg
JavaFoil+Calcfoil stall+Eppler ext transition |  |  |  | L/D Max: | 147.979 | at alpha= | 2.5 | deg
Re: | 8000000 |  |  | Cd Min: | 0.00445 | at alpha= | -5.5 | deg
Mach: | 0.25 |  |  | Cl=0 at alpha= | -4.7344 | deg
|  |  |  | @ Cl=0.1, Cd= | 0.0046572
|  |  |  | @ Cl=0.4, Cd= | 0.0048634
|  |  |  | @ Cl=0.6, Cd= | 0.0052803
alpha (deg) | Cl | Cd | Cm | Cl/Cd
-20 | -1.048 | 0.11771 | -0.085 | -8.906
-19.5 | -1.059 | 0.10895 | -0.086 | -9.72
-19 | -1.066 | 0.10074 | -0.087 | -10.583
-18.5 | -1.069 | 0.09366 | -0.088 | -11.412
-18 | -1.069 | 0.08602 | -0.09 | -12.426
-17.5 | -1.064 | 0.0793 | -0.091 | -13.422
-17 | -1.057 | 0.07245 | -0.092 | -14.59
-16.5 | -1.045 | 0.0661 | -0.093 | -15.814
-16 | -1.029 | 0.06016 | -0.095 | -17.109
-15.5 | -1.01 | 0.05451 | -0.096 | -18.53
-15 | -0.987 | 0.04921 | -0.097 | -20.067
-14.5 | -0.962 | 0.04428 | -0.098 | -21.725
-14 | -0.934 | 0.03941 | -0.1 | -23.697
-13.5 | -0.903 | 0.0351 | -0.101 | -25.72
-13 | -0.869 | 0.03109 | -0.102 | -27.943
-12.5 | -0.831 | 0.02746 | -0.104 | -30.283
-12 | -0.792 | 0.02393 | -0.105 | -33.119
-11.5 | -0.751 | 0.02087 | -0.106 | -35.969
-11 | -0.707 | 0.01805 | -0.108 | -39.187
-10.5 | -0.662 | 0.01559 | -0.109 | -42.432
-10 | -0.614 | 0.01333 | -0.111 | -46.059
-9.5 | -0.565 | 0.01142 | -0.112 | -49.457
-9 | -0.514 | 0.00972 | -0.114 | -52.918
-8.5 | -0.463 | 0.00831 | -0.116 | -55.744
-8 | -0.413 | 0.00474 | -0.119 | -87.05
-7.5 | -0.351 | 0.00466 | -0.119 | -75.314
-7 | -0.288 | 0.00459 | -0.119 | -62.753
-6.5 | -0.225 | 0.00455 | -0.119 | -49.562
-6 | -0.162 | 0.00447 | -0.119 | -36.187
-5.5 | -0.098 | 0.00445 | -0.119 | -22.059
-5 | -0.034 | 0.0046 | -0.119 | -7.417
-4.5 | 0.03 | 0.00462 | -0.119 | 6.504
-4 | 0.094 | 0.00466 | -0.119 | 20.286
-3.5 | 0.159 | 0.00463 | -0.119 | 34.304
-3 | 0.224 | 0.00469 | -0.12 | 47.634
-2.5 | 0.288 | 0.00473 | -0.12 | 60.986
-2 | 0.353 | 0.00479 | -0.12 | 73.709
-1.5 | 0.417 | 0.00489 | -0.12 | 85.394
-1 | 0.482 | 0.00503 | -0.12 | 95.807
-0.5 | 0.546 | 0.00512 | -0.12 | 106.598
0 | 0.61 | 0.00531 | -0.12 | 114.912
0.5 | 0.674 | 0.00548 | -0.12 | 122.828
1 | 0.737 | 0.00566 | -0.12 | 130.309
1.5 | 0.801 | 0.00581 | -0.12 | 137.903
2 | 0.864 | 0.00605 | -0.12 | 142.732
2.5 | 0.927 | 0.00627 | -0.12 | 147.979
3 | 0.99 | 0.00774 | -0.12 | 127.882
3.5 | 1.053 | 0.00818 | -0.12 | 128.725
4 | 1.115 | 0.00856 | -0.12 | 130.331
4.5 | 1.177 | 0.00914 | -0.12 | 128.803
5 | 1.234 | 0.00894 | -0.119 | 138
5.5 | 1.292 | 0.00989 | -0.119 | 130.685
6 | 1.35 | 0.0104 | -0.119 | 129.835
6.5 | 1.406 | 0.01093 | -0.118 | 128.625
7 | 1.461 | 0.01154 | -0.118 | 126.606
7.5 | 1.515 | 0.01218 | -0.118 | 124.336
8 | 1.567 | 0.0129 | -0.117 | 121.497
8.5 | 1.618 | 0.01366 | -0.117 | 118.406
9 | 1.667 | 0.01449 | -0.117 | 115.019
9.5 | 1.713 | 0.0154 | -0.116 | 111.243
10 | 1.758 | 0.01638 | -0.116 | 107.344
10.5 | 1.8 | 0.01743 | -0.115 | 103.248
11 | 1.84 | 0.01857 | -0.115 | 99.057
11.5 | 1.876 | 0.01983 | -0.114 | 94.62
12 | 1.91 | 0.02118 | -0.114 | 90.181
12.5 | 1.941 | 0.02263 | -0.113 | 85.759
13 | 1.967 | 0.02421 | -0.113 | 81.257
13.5 | 1.99 | 0.02569 | -0.112 | 77.484
14 | 2.01 | 0.02765 | -0.112 | 72.687
14.5 | 2.025 | 0.02977 | -0.111 | 68
15 | 2.035 | 0.03209 | -0.11 | 63.411
15.5 | 2.041 | 0.03466 | -0.11 | 58.889
16 | 2.043 | 0.03738 | -0.109 | 54.651
16.5 | 2.039 | 0.04048 | -0.108 | 50.363
17 | 2.029 | 0.04392 | -0.108 | 46.201
17.5 | 2.015 | 0.04754 | -0.107 | 42.391
18 | 1.996 | 0.05154 | -0.106 | 38.734
18.5 | 1.972 | 0.05618 | -0.105 | 35.105
19 | 1.943 | 0.0609 | -0.104 | 31.901
19.5 | 1.908 | 0.06616 | -0.104 | 28.833
20 | 1.868 | 0.072 | -0.103 | 25.937

## 102. Re 8M Mach 0.25 (2)
BIGFOIL.COM POLAR EXPORT
Joukowsky 18.00% thick 4.00% camber
Joukowsky 18.00% thick 4.00% camber |  |  |  | Cl Max: | 1.9469 | at alpha= | 18.5 | deg
XFOIL ncrit=9 |  |  |  | L/D Max: | 158.862 | at alpha= | 5.5 | deg
Re: | 8000000 |  |  | Cd Min: | 0.10079 | at alpha= | -20 | deg
Mach: | 0.25 |  |  | Cl=0 at alpha= | -4.5493 | deg
|  |  |  | @ Cl=0.1, Cd= | 0.0058069
|  |  |  | @ Cl=0.4, Cd= | 0.00565
|  |  |  | @ Cl=0.6, Cd= | 0.0057648
alpha (deg) | Cl | Cd | Cm | Cl/Cd
-20 | -1.0898 | 0.10079 | -0.0661 | -10.8126
-19.5 | -1.1415 | 0.08756 | -0.0749 | -13.0368
-19 | -1.1939 | 0.07477 | -0.0834 | -15.9676
-18.5 | -1.2469 | 0.06249 | -0.0917 | -19.9536
-18 | -1.2972 | 0.05106 | -0.0993 | -25.4054
-17 | -1.3235 | 0.02984 | -0.1239 | -44.3532
-16.5 | -1.2903 | 0.02344 | -0.1343 | -55.0469
-16 | -1.3021 | 0.01897 | -0.1333 | -68.64
-15.5 | -1.3188 | 0.0158 | -0.1293 | -83.4684
-15 | -1.2791 | 0.01456 | -0.1273 | -87.8503
-14.5 | -1.2321 | 0.01345 | -0.1258 | -91.6059
-14 | -1.1782 | 0.01266 | -0.1246 | -93.0648
-13.5 | -1.1226 | 0.01188 | -0.1237 | -94.4949
-13 | -1.0643 | 0.0112 | -0.123 | -95.0268
-12.5 | -1.0044 | 0.01064 | -0.1223 | -94.3985
-12 | -0.944 | 0.01006 | -0.1219 | -93.837
-11.5 | -0.8823 | 0.00957 | -0.1215 | -92.1944
-11 | -0.8203 | 0.00913 | -0.1213 | -89.8467
-10.5 | -0.7576 | 0.0087 | -0.1211 | -87.0805
-10 | -0.6945 | 0.00835 | -0.121 | -83.1737
-9.5 | -0.6315 | 0.00799 | -0.121 | -79.0363
-9 | -0.568 | 0.00766 | -0.121 | -74.1514
-8.5 | -0.5043 | 0.0074 | -0.1211 | -68.1486
-8 | -0.4407 | 0.00714 | -0.1212 | -61.7227
-7.5 | -0.3768 | 0.00688 | -0.1214 | -54.7674
-7 | -0.313 | 0.00667 | -0.1216 | -46.9265
-6.5 | -0.2492 | 0.00649 | -0.1219 | -38.3975
-6 | -0.1852 | 0.0063 | -0.1222 | -29.3968
-5.5 | -0.1214 | 0.00617 | -0.1225 | -19.6759
-5 | -0.0576 | 0.00605 | -0.1228 | -9.5207
-4.5 | 0.0063 | 0.00592 | -0.1232 | 1.0642
-4 | 0.07 | 0.00584 | -0.1236 | 11.9863
-3.5 | 0.1335 | 0.00577 | -0.1239 | 23.1369
-3 | 0.1972 | 0.0057 | -0.1243 | 34.5965
-2.5 | 0.2607 | 0.00566 | -0.1247 | 46.0601
-2 | 0.3239 | 0.00565 | -0.1251 | 57.3274
-1.5 | 0.3871 | 0.00565 | -0.1254 | 68.5133
-1 | 0.4503 | 0.00565 | -0.1258 | 79.6991
-0.5 | 0.5132 | 0.00567 | -0.1262 | 90.5115
0 | 0.5759 | 0.00573 | -0.1264 | 100.5061
0.5 | 0.6382 | 0.00582 | -0.1267 | 109.6564
1 | 0.7003 | 0.00592 | -0.1269 | 118.2939
1.5 | 0.7623 | 0.00604 | -0.127 | 126.2086
2 | 0.824 | 0.00617 | -0.1271 | 133.5494
2.5 | 0.8854 | 0.00632 | -0.1272 | 140.0949
3 | 0.9463 | 0.0065 | -0.1272 | 145.5846
3.5 | 1.0067 | 0.00671 | -0.127 | 150.0298
4 | 1.0666 | 0.00694 | -0.1268 | 153.6888
4.5 | 1.126 | 0.0072 | -0.1265 | 156.3889
5 | 1.1845 | 0.0075 | -0.126 | 157.9333
5.5 | 1.2423 | 0.00782 | -0.1254 | 158.8619
6 | 1.2989 | 0.00819 | -0.1245 | 158.5958
6.5 | 1.3544 | 0.00859 | -0.1235 | 157.6717
7 | 1.4085 | 0.00902 | -0.1222 | 156.153
7.5 | 1.4613 | 0.00948 | -0.1207 | 154.1456
8 | 1.512 | 0.00997 | -0.1188 | 151.655
8.5 | 1.5604 | 0.01049 | -0.1165 | 148.7512
9 | 1.6039 | 0.01105 | -0.1133 | 145.1493
9.5 | 1.6327 | 0.01168 | -0.1076 | 139.786
10 | 1.6633 | 0.01244 | -0.1025 | 133.7058
10.5 | 1.6933 | 0.01337 | -0.0978 | 126.6492
11 | 1.7232 | 0.01441 | -0.0934 | 119.5836
11.5 | 1.7481 | 0.01537 | -0.0885 | 113.7345
12 | 1.7758 | 0.01685 | -0.0844 | 105.3887
12.5 | 1.8019 | 0.01858 | -0.0806 | 96.9806
13 | 1.8243 | 0.02065 | -0.0768 | 88.3438
13.5 | 1.8435 | 0.02311 | -0.0731 | 79.7707
14 | 1.8645 | 0.02566 | -0.07 | 72.6617
14.5 | 1.8834 | 0.02853 | -0.0672 | 66.0147
15 | 1.8978 | 0.03198 | -0.0646 | 59.3433
15.5 | 1.913 | 0.03561 | -0.0624 | 53.7209
16 | 1.9226 | 0.03995 | -0.0606 | 48.1252
16.5 | 1.9337 | 0.04439 | -0.0592 | 43.5616
17 | 1.9399 | 0.04955 | -0.0583 | 39.1504
17.5 | 1.9445 | 0.05515 | -0.0578 | 35.2584
18 | 1.9438 | 0.06154 | -0.0579 | 31.586
18.5 | 1.9469 | 0.06777 | -0.0583 | 28.7281
19 | 1.9385 | 0.07563 | -0.0596 | 25.6314
19.5 | 1.9333 | 0.08336 | -0.0612 | 23.1922
20 | 1.9278 | 0.0913 | -0.0633 | 21.115

## 103. Re 8M Mach 0.50 (1)
BIGFOIL.COM POLAR EXPORT
Joukowsky 18.00% thick 4.00% camber
Joukowsky 18.00% thick 4.00% camber |  |  |  | Cl Max: | 1.81 | at alpha= | 10.5 | deg
JavaFoil+Calcfoil stall+Eppler ext transition |  |  |  | L/D Max: | 149.325 | at alpha= | 2 | deg
Re: | 8000000 |  |  | Cd Min: | 0.00462 | at alpha= | -4.5 | deg
Mach: | 0.5 |  |  | Cl=0 at alpha= | -4.7361 | deg
|  |  |  | @ Cl=0.1, Cd= | 0.0047222
|  |  |  | @ Cl=0.4, Cd= | 0.0049758
|  |  |  | @ Cl=0.6, Cd= | 0.0053085
alpha (deg) | Cl | Cd | Cm | Cl/Cd
-20 | -0.897 | 0.16299 | -0.083 | -5.503
-19.5 | -0.868 | 0.15378 | -0.083 | -5.647
-19 | -0.839 | 0.14391 | -0.083 | -5.831
-18.5 | -0.809 | 0.13811 | -0.082 | -5.857
-18 | -0.781 | 0.12385 | -0.083 | -6.306
-17.5 | -0.747 | 0.1306 | -0.078 | -5.718
-17 | -0.718 | 0.12047 | -0.079 | -5.963
-16.5 | -0.69 | 0.12207 | -0.079 | -5.65
-16 | -0.66 | 0.11236 | -0.079 | -5.875
-15.5 | -0.632 | 0.11159 | -0.08 | -5.668
-15 | -0.608 | 0.09726 | -0.085 | -6.25
-14.5 | -0.573 | 0.10427 | -0.079 | -5.491
-14 | -0.557 | 0.08025 | -0.093 | -6.941
-13.5 | -0.525 | 0.08074 | -0.091 | -6.504
-13 | -0.493 | 0.08137 | -0.089 | -6.06
-12.5 | -0.466 | 0.07544 | -0.092 | -6.171
-12 | -0.434 | 0.07664 | -0.09 | -5.661
-11.5 | -0.631 | 0.0516 | -0.103 | -12.235
-11 | -0.648 | 0.04162 | -0.107 | -15.565
-10.5 | -0.634 | 0.03474 | -0.11 | -18.259
-10 | -0.605 | 0.02899 | -0.113 | -20.885
-9.5 | -0.567 | 0.02433 | -0.115 | -23.315
-9 | -0.523 | 0.02035 | -0.118 | -25.706
-8.5 | -0.474 | 0.01711 | -0.12 | -27.689
-8 | -0.42 | 0.01429 | -0.122 | -29.377
-7.5 | -0.363 | 0.012 | -0.124 | -30.257
-7 | -0.303 | 0.01009 | -0.126 | -30.067
-6.5 | -0.241 | 0.00851 | -0.129 | -28.381
-6 | -0.18 | 0.00479 | -0.133 | -37.481
-5.5 | -0.109 | 0.00478 | -0.133 | -22.835
-5 | -0.038 | 0.00464 | -0.133 | -8.193
-4.5 | 0.034 | 0.00462 | -0.133 | 7.251
-4 | 0.105 | 0.00473 | -0.134 | 22.271
-3.5 | 0.177 | 0.00476 | -0.134 | 37.273
-3 | 0.25 | 0.0048 | -0.134 | 51.942
-2.5 | 0.322 | 0.00487 | -0.134 | 66.108
-2 | 0.394 | 0.00497 | -0.134 | 79.272
-1.5 | 0.466 | 0.00504 | -0.134 | 92.432
-1 | 0.538 | 0.00516 | -0.134 | 104.148
-0.5 | 0.609 | 0.00533 | -0.134 | 114.337
0 | 0.681 | 0.00554 | -0.134 | 122.813
0.5 | 0.752 | 0.00575 | -0.134 | 130.643
1 | 0.823 | 0.00599 | -0.134 | 137.352
1.5 | 0.893 | 0.00623 | -0.134 | 143.469
2 | 0.963 | 0.00645 | -0.134 | 149.325
2.5 | 1.03 | 0.00857 | -0.133 | 120.162
3 | 1.097 | 0.00918 | -0.133 | 119.494
3.5 | 1.164 | 0.00967 | -0.133 | 120.269
4 | 1.229 | 0.01024 | -0.132 | 120.007
4.5 | 1.293 | 0.01087 | -0.132 | 118.909
5 | 1.356 | 0.01159 | -0.132 | 116.986
5.5 | 1.417 | 0.01238 | -0.131 | 114.452
6 | 1.476 | 0.01328 | -0.131 | 111.112
6.5 | 1.532 | 0.0143 | -0.13 | 107.151
7 | 1.586 | 0.01543 | -0.13 | 102.771
7.5 | 1.637 | 0.01672 | -0.129 | 97.883
8 | 1.683 | 0.01818 | -0.129 | 92.601
8.5 | 1.725 | 0.01983 | -0.128 | 86.972
9 | 1.761 | 0.02173 | -0.127 | 81.031
9.5 | 1.788 | 0.02391 | -0.127 | 74.787
10 | 1.806 | 0.02645 | -0.126 | 68.286
10.5 | 1.81 | 0.02951 | -0.125 | 61.327
11 | 1.794 | 0.03316 | -0.124 | 54.112
11.5 | 1.745 | 0.03788 | -0.123 | 46.066
12 | 1.629 | 0.04456 | -0.121 | 36.563
12.5 | 1.099 | 0.05747 | -0.118 | 19.131
13 | 1.125 | 0.06064 | -0.117 | 18.559
13.5 | 1.159 | 0.05855 | -0.117 | 19.801
14 | 1.178 | 0.06522 | -0.115 | 18.064
14.5 | 1.207 | 0.06699 | -0.115 | 18.018
15 | 1.232 | 0.07028 | -0.114 | 17.528
15.5 | 1.249 | 0.07919 | -0.112 | 15.772

## 104. Re 8M Mach 0.50 (2)
BIGFOIL.COM POLAR EXPORT
Joukowsky 18.00% thick 4.00% camber
Joukowsky 18.00% thick 4.00% camber |  |  |  | Cl Max: | 1.8338 | at alpha= | 13.5 | deg
XFOIL ncrit=9 |  |  |  | L/D Max: | 156.271 | at alpha= | 4.5 | deg
Re: | 8000000 |  |  | Cd Min: | 0.18796 | at alpha= | -20 | deg
Mach: | 0.5 |  |  | Cl=0 at alpha= | -4.413 | deg
|  |  |  | @ Cl=0.1, Cd= | 0.006221
|  |  |  | @ Cl=0.4, Cd= | 0.0060051
|  |  |  | @ Cl=0.6, Cd= | 0.006076
alpha (deg) | Cl | Cd | Cm | Cl/Cd
-20 | -0.6813 | 0.18796 | -0.0238 | -3.6247
-19.5 | -0.6758 | 0.17887 | -0.03 | -3.7782
-19 | -0.6743 | 0.1693 | -0.0365 | -3.9829
-18.5 | -0.6739 | 0.15993 | -0.0427 | -4.2137
-17.5 | -0.664 | 0.13903 | -0.0605 | -4.7759
-16 | -0.6363 | 0.09868 | -0.1112 | -6.4481
-15.5 | -0.6665 | 0.0888 | -0.1181 | -7.5056
-15 | -0.7 | 0.07874 | -0.1257 | -8.89
-14.5 | -0.7369 | 0.06887 | -0.1334 | -10.6999
-14 | -0.7835 | 0.05884 | -0.141 | -13.3158
-13.5 | -0.8455 | 0.04853 | -0.1487 | -17.4222
-13 | -0.9108 | 0.03905 | -0.1546 | -23.3239
-12.5 | -0.9705 | 0.03062 | -0.1582 | -31.695
-12 | -1.0226 | 0.0231 | -0.1596 | -44.2684
-11.5 | -1.0684 | 0.01607 | -0.1611 | -66.4841
-11 | -1.0239 | 0.01352 | -0.1585 | -75.7322
-10.5 | -0.9558 | 0.01206 | -0.1554 | -79.2537
-10 | -0.8795 | 0.01106 | -0.1525 | -79.5208
-9.5 | -0.8009 | 0.0102 | -0.1501 | -78.5196
-9 | -0.7208 | 0.00954 | -0.148 | -75.5556
-8.5 | -0.6407 | 0.00898 | -0.1462 | -71.3474
-8 | -0.5606 | 0.00844 | -0.1447 | -66.4218
-7.5 | -0.481 | 0.00801 | -0.1435 | -60.0499
-7 | -0.4018 | 0.00764 | -0.1424 | -52.5916
-6.5 | -0.3229 | 0.0073 | -0.1417 | -44.2329
-6 | -0.2448 | 0.00702 | -0.141 | -34.8718
-5.5 | -0.1672 | 0.00679 | -0.1405 | -24.6244
-5 | -0.0899 | 0.00657 | -0.1402 | -13.6834
-4.5 | -0.0132 | 0.0064 | -0.14 | -2.0625
-4 | 0.0627 | 0.00628 | -0.1399 | 9.9841
-3.5 | 0.1386 | 0.00616 | -0.1399 | 22.5
-3 | 0.2142 | 0.00606 | -0.1399 | 35.3465
-2.5 | 0.289 | 0.00602 | -0.14 | 48.0066
-2 | 0.3633 | 0.00601 | -0.14 | 60.4493
-1.5 | 0.4377 | 0.006 | -0.1402 | 72.95
-1 | 0.5119 | 0.00601 | -0.1403 | 85.1747
-0.5 | 0.5854 | 0.00606 | -0.1403 | 96.6007
0 | 0.6585 | 0.00614 | -0.1403 | 107.2476
0.5 | 0.7311 | 0.00626 | -0.1401 | 116.7891
1 | 0.8035 | 0.0064 | -0.1399 | 125.5469
1.5 | 0.8758 | 0.00655 | -0.1396 | 133.7099
2 | 0.9475 | 0.00674 | -0.1391 | 140.5786
2.5 | 1.0184 | 0.00696 | -0.1384 | 146.3218
3 | 1.0886 | 0.00722 | -0.1375 | 150.7756
3.5 | 1.1577 | 0.00752 | -0.1362 | 153.9495
4 | 1.2253 | 0.00787 | -0.1346 | 155.6925
4.5 | 1.2908 | 0.00826 | -0.1326 | 156.2712
5 | 1.3539 | 0.0087 | -0.13 | 155.6207
5.5 | 1.4125 | 0.00921 | -0.1265 | 153.3659
6 | 1.4562 | 0.00976 | -0.1204 | 149.2008
6.5 | 1.497 | 0.01053 | -0.1142 | 142.1652
7 | 1.5372 | 0.01148 | -0.1082 | 133.9024
7.5 | 1.5754 | 0.01267 | -0.1023 | 124.341
8 | 1.6129 | 0.01412 | -0.0967 | 114.228
8.5 | 1.6473 | 0.0159 | -0.0913 | 103.6038
9 | 1.6805 | 0.01797 | -0.0861 | 93.517
9.5 | 1.7096 | 0.02048 | -0.0811 | 83.4766
10 | 1.7361 | 0.02337 | -0.0764 | 74.2875
10.5 | 1.7608 | 0.02664 | -0.0721 | 66.0961
11 | 1.7818 | 0.0304 | -0.0682 | 58.6118
11.5 | 1.7989 | 0.03472 | -0.0648 | 51.8116
12.5 | 1.8204 | 0.0446 | -0.0589 | 40.8161
13 | 1.8278 | 0.05066 | -0.0573 | 36.0797
13.5 | 1.8338 | 0.05713 | -0.0562 | 32.0987
14 | 1.8317 | 0.06466 | -0.056 | 28.3282
14.5 | 1.83 | 0.07252 | -0.0564 | 25.2344
15 | 1.8252 | 0.08103 | -0.0577 | 22.525
16 | 1.808 | 0.09979 | -0.0625 | 18.118
16.5 | 1.7905 | 0.11059 | -0.0666 | 16.1904
17 | 1.7822 | 0.12058 | -0.0705 | 14.7802
17.5 | 1.7688 | 0.1313 | -0.0755 | 13.4714
18 | 1.7558 | 0.14215 | -0.0811 | 12.3517
18.5 | 1.7448 | 0.15281 | -0.087 | 11.4181

## 105. Re 10M Mach 0.00 (1)
BIGFOIL.COM POLAR EXPORT
Joukowsky 18.00% thick 4.00% camber
Joukowsky 18.00% thick 4.00% camber |  |  |  | Cl Max: | 2.139 | at alpha= | 18.5 | deg
JavaFoil+Calcfoil stall+Eppler ext transition |  |  |  | L/D Max: | 149.822 | at alpha= | 3 | deg
Re: | 10000000 |  |  | Cd Min: | 0.00437 | at alpha= | -6 | deg
Mach: | 0 |  |  | Cl=0 at alpha= | -4.7339 | deg
|  |  |  | @ Cl=0.1, Cd= | 0.0045264
|  |  |  | @ Cl=0.4, Cd= | 0.0047929
|  |  |  | @ Cl=0.6, Cd= | 0.0051921
alpha (deg) | Cl | Cd | Cm | Cl/Cd
-20 | -1.224 | 0.09049 | -0.088 | -13.522
-19.5 | -1.213 | 0.08425 | -0.089 | -14.395
-19 | -1.199 | 0.07844 | -0.089 | -15.292
-18.5 | -1.185 | 0.07227 | -0.091 | -16.395
-18 | -1.168 | 0.06676 | -0.091 | -17.49
-17.5 | -1.148 | 0.0615 | -0.092 | -18.669
-17 | -1.126 | 0.05647 | -0.093 | -19.946
-16.5 | -1.103 | 0.05144 | -0.094 | -21.438
-16 | -1.076 | 0.04662 | -0.096 | -23.087
-15.5 | -1.048 | 0.04235 | -0.097 | -24.737
-15 | -1.017 | 0.038 | -0.098 | -26.772
-14.5 | -0.985 | 0.03412 | -0.099 | -28.862
-14 | -0.951 | 0.03035 | -0.1 | -31.325
-13.5 | -0.915 | 0.02688 | -0.101 | -34.018
-13 | -0.876 | 0.02369 | -0.102 | -36.996
-12.5 | -0.836 | 0.0208 | -0.103 | -40.199
-12 | -0.794 | 0.01812 | -0.105 | -43.841
-11.5 | -0.751 | 0.01571 | -0.106 | -47.788
-11 | -0.706 | 0.01364 | -0.107 | -51.774
-10.5 | -0.66 | 0.01172 | -0.109 | -56.278
-10 | -0.612 | 0.00999 | -0.11 | -61.316
-9.5 | -0.564 | 0.00851 | -0.112 | -66.294
-9 | -0.52 | 0.00468 | -0.115 | -110.98
-8.5 | -0.461 | 0.00463 | -0.115 | -99.461
-8 | -0.401 | 0.00455 | -0.115 | -88.005
-7.5 | -0.341 | 0.0045 | -0.115 | -75.606
-7 | -0.28 | 0.00446 | -0.115 | -62.748
-6.5 | -0.219 | 0.00439 | -0.115 | -49.77
-6 | -0.157 | 0.00437 | -0.115 | -35.958
-5.5 | -0.095 | 0.00452 | -0.115 | -21.06
-5 | -0.033 | 0.00453 | -0.115 | -7.303
-4.5 | 0.029 | 0.00455 | -0.116 | 6.402
-4 | 0.092 | 0.00452 | -0.116 | 20.241
-3.5 | 0.154 | 0.00457 | -0.116 | 33.689
-3 | 0.217 | 0.00456 | -0.116 | 47.438
-2.5 | 0.279 | 0.00464 | -0.116 | 60.098
-2 | 0.342 | 0.00469 | -0.116 | 72.945
-1.5 | 0.404 | 0.0048 | -0.116 | 84.143
-1 | 0.466 | 0.00491 | -0.116 | 94.96
-0.5 | 0.528 | 0.00502 | -0.116 | 105.266
0 | 0.591 | 0.00517 | -0.116 | 114.164
0.5 | 0.652 | 0.00532 | -0.116 | 122.56
1 | 0.714 | 0.00546 | -0.116 | 130.874
1.5 | 0.776 | 0.00571 | -0.116 | 135.915
2 | 0.837 | 0.00586 | -0.116 | 142.892
2.5 | 0.899 | 0.00612 | -0.116 | 146.869
3 | 0.96 | 0.0064 | -0.116 | 149.822
3.5 | 1.02 | 0.00779 | -0.116 | 131.032
4 | 1.081 | 0.00816 | -0.116 | 132.376
4.5 | 1.141 | 0.00861 | -0.116 | 132.554
5 | 1.201 | 0.009 | -0.116 | 133.467
5.5 | 1.26 | 0.00954 | -0.116 | 132.03
6 | 1.314 | 0.0092 | -0.115 | 142.802
6.5 | 1.37 | 0.01014 | -0.115 | 135.031
7 | 1.424 | 0.01064 | -0.115 | 133.848
7.5 | 1.478 | 0.01117 | -0.114 | 132.344
8 | 1.53 | 0.01173 | -0.114 | 130.399
8.5 | 1.581 | 0.01235 | -0.114 | 128.083
9 | 1.631 | 0.013 | -0.113 | 125.45
9.5 | 1.679 | 0.0137 | -0.113 | 122.531
10 | 1.725 | 0.01445 | -0.113 | 119.387
10.5 | 1.769 | 0.01527 | -0.112 | 115.906
11 | 1.812 | 0.01614 | -0.112 | 112.275
11.5 | 1.852 | 0.01707 | -0.112 | 108.524
12 | 1.891 | 0.01808 | -0.111 | 104.562
12.5 | 1.927 | 0.01917 | -0.111 | 100.479
13 | 1.96 | 0.02034 | -0.11 | 96.337
13.5 | 1.991 | 0.02157 | -0.11 | 92.303
14 | 2.019 | 0.02263 | -0.109 | 89.209
14.5 | 2.044 | 0.02414 | -0.109 | 84.69
15 | 2.067 | 0.02578 | -0.108 | 80.155
15.5 | 2.086 | 0.02755 | -0.108 | 75.729
16 | 2.103 | 0.02948 | -0.107 | 71.349
16.5 | 2.116 | 0.03153 | -0.107 | 67.113
17 | 2.126 | 0.0338 | -0.106 | 62.91
17.5 | 2.133 | 0.03625 | -0.106 | 58.847
18 | 2.138 | 0.03886 | -0.105 | 55.012
18.5 | 2.139 | 0.04159 | -0.104 | 51.438
19 | 2.137 | 0.04471 | -0.104 | 47.795
19.5 | 2.131 | 0.04796 | -0.103 | 44.445
20 | 2.123 | 0.05148 | -0.102 | 41.242

## 106. Re 10M Mach 0.00 (2)
BIGFOIL.COM POLAR EXPORT
Joukowsky 18.00% thick 4.00% camber
Joukowsky 18.00% thick 4.00% camber |  |  |  | Cl Max: | 2.0275 | at alpha= | 20 | deg
XFOIL ncrit=9 |  |  |  | L/D Max: | 162.065 | at alpha= | 6.5 | deg
Re: | 10000000 |  |  | Cd Min: | 0.05949 | at alpha= | 20 | deg
Mach: | 0 |  |  | Cl=0 at alpha= | -4.5858 | deg
|  |  |  | @ Cl=0.1, Cd= | 0.0055621
|  |  |  | @ Cl=0.4, Cd= | 0.0054285
|  |  |  | @ Cl=0.6, Cd= | 0.0055979
alpha (deg) | Cl | Cd | Cm | Cl/Cd
-20 | -1.5333 | 0.03627 | -0.0979 | -42.2746
-19.5 | -1.5497 | 0.02901 | -0.1025 | -53.4195
-19 | -1.5397 | 0.02383 | -0.1069 | -64.6118
-18.5 | -1.4879 | 0.02019 | -0.115 | -73.6949
-18 | -1.4384 | 0.01716 | -0.1218 | -83.8228
-17.5 | -1.4491 | 0.01522 | -0.1161 | -95.2102
-17 | -1.4121 | 0.01425 | -0.1146 | -99.0947
-16.5 | -1.3675 | 0.0135 | -0.1138 | -101.2963
-16 | -1.3196 | 0.01285 | -0.1132 | -102.6926
-15.5 | -1.2708 | 0.01214 | -0.1127 | -104.6787
-15 | -1.2191 | 0.01154 | -0.1125 | -105.6412
-14.5 | -1.1655 | 0.01105 | -0.1124 | -105.4751
-14 | -1.1117 | 0.0105 | -0.1123 | -105.8762
-13.5 | -1.0562 | 0.01005 | -0.1124 | -105.0945
-13 | -1.0002 | 0.00963 | -0.1125 | -103.8629
-12.5 | -0.9435 | 0.0092 | -0.1127 | -102.5543
-12 | -0.8859 | 0.00886 | -0.1129 | -99.9887
-11.5 | -0.8283 | 0.00849 | -0.1132 | -97.5618
-11 | -0.7697 | 0.00816 | -0.1135 | -94.326
-10.5 | -0.7111 | 0.00786 | -0.1138 | -90.4707
-10 | -0.6521 | 0.00758 | -0.1141 | -86.029
-9.5 | -0.5926 | 0.00733 | -0.1145 | -80.8458
-9 | -0.5331 | 0.00708 | -0.1149 | -75.2966
-8.5 | -0.4732 | 0.00684 | -0.1153 | -69.1813
-8 | -0.4131 | 0.00666 | -0.1158 | -62.027
-7.5 | -0.353 | 0.00647 | -0.1162 | -54.5595
-7 | -0.2925 | 0.00628 | -0.1167 | -46.5764
-6.5 | -0.2321 | 0.00612 | -0.1171 | -37.9248
-6 | -0.1716 | 0.006 | -0.1176 | -28.6
-5.5 | -0.1109 | 0.00587 | -0.118 | -18.8927
-5 | -0.0502 | 0.00576 | -0.1185 | -8.7153
-4.5 | 0.0104 | 0.00568 | -0.119 | 1.831
-4 | 0.0712 | 0.0056 | -0.1194 | 12.7143
-3.5 | 0.132 | 0.00552 | -0.1199 | 23.913
-3 | 0.1926 | 0.00548 | -0.1204 | 35.146
-2.5 | 0.2531 | 0.00546 | -0.1208 | 46.3553
-2 | 0.3137 | 0.00543 | -0.1212 | 57.7716
-1.5 | 0.3743 | 0.00542 | -0.1217 | 69.059
-1 | 0.4345 | 0.00544 | -0.1221 | 79.8713
-0.5 | 0.4945 | 0.0055 | -0.1224 | 89.9091
0 | 0.5545 | 0.00556 | -0.1227 | 99.7302
0.5 | 0.6145 | 0.00561 | -0.1231 | 109.5365
1 | 0.6741 | 0.0057 | -0.1234 | 118.2632
1.5 | 0.7335 | 0.00579 | -0.1237 | 126.6839
2 | 0.7924 | 0.00592 | -0.1239 | 133.8514
2.5 | 0.851 | 0.00607 | -0.124 | 140.1977
3 | 0.9093 | 0.00624 | -0.1241 | 145.7212
3.5 | 0.9671 | 0.00644 | -0.1242 | 150.1708
4 | 1.0245 | 0.00666 | -0.1242 | 153.8288
4.5 | 1.0814 | 0.00689 | -0.1241 | 156.9521
5 | 1.1378 | 0.00714 | -0.1239 | 159.3557
5.5 | 1.1936 | 0.00742 | -0.1237 | 160.8625
6 | 1.2487 | 0.00772 | -0.1234 | 161.7487
6.5 | 1.303 | 0.00804 | -0.1229 | 162.0647
7 | 1.3565 | 0.00839 | -0.1223 | 161.6806
7.5 | 1.4089 | 0.00878 | -0.1216 | 160.467
8 | 1.4602 | 0.00918 | -0.1207 | 159.0632
8.5 | 1.5102 | 0.00962 | -0.1196 | 156.9854
9 | 1.5585 | 0.01008 | -0.1182 | 154.6131
9.5 | 1.6052 | 0.01056 | -0.1166 | 152.0076
10 | 1.6494 | 0.01106 | -0.1146 | 149.132
10.5 | 1.689 | 0.01158 | -0.1118 | 145.8549
11 | 1.7162 | 0.01213 | -0.1066 | 141.4839
11.5 | 1.7447 | 0.0128 | -0.1022 | 136.3047
12 | 1.7681 | 0.01341 | -0.0972 | 131.8494
12.5 | 1.7962 | 0.0144 | -0.0933 | 124.7361
13 | 1.824 | 0.0155 | -0.0897 | 117.6774
13.5 | 1.8482 | 0.01687 | -0.086 | 109.5554
14 | 1.8706 | 0.01848 | -0.0824 | 101.2229
14.5 | 1.8947 | 0.02012 | -0.0793 | 94.17
15 | 1.914 | 0.02218 | -0.0761 | 86.294
15.5 | 1.9337 | 0.02437 | -0.0733 | 79.3476
16 | 1.9515 | 0.02685 | -0.0707 | 72.6816
16.5 | 1.9682 | 0.02959 | -0.0684 | 66.5157
17 | 1.9824 | 0.03271 | -0.0663 | 60.6053
17.5 | 1.9954 | 0.03612 | -0.0646 | 55.2436
18 | 2.0052 | 0.04002 | -0.0632 | 50.1049
18.5 | 2.0141 | 0.04424 | -0.0621 | 45.5267
19 | 2.017 | 0.04928 | -0.0614 | 40.9294
19.5 | 2.0239 | 0.05411 | -0.0611 | 37.4034
20 | 2.0275 | 0.05949 | -0.0612 | 34.0814

## 107. Re 10M Mach 0.10 (1)
BIGFOIL.COM POLAR EXPORT
Joukowsky 18.00% thick 4.00% camber
Joukowsky 18.00% thick 4.00% camber |  |  |  | Cl Max: | 2.123 | at alpha= | 18 | deg
JavaFoil+Calcfoil stall+Eppler ext transition |  |  |  | L/D Max: | 151.693 | at alpha= | 3 | deg
Re: | 10000000 |  |  | Cd Min: | 0.00437 | at alpha= | -6 | deg
Mach: | 0.1 |  |  | Cl=0 at alpha= | -4.7339 | deg
|  |  |  | @ Cl=0.1, Cd= | 0.0045264
|  |  |  | @ Cl=0.4, Cd= | 0.0047662
|  |  |  | @ Cl=0.6, Cd= | 0.0051978
alpha (deg) | Cl | Cd | Cm | Cl/Cd
-20 | -1.205 | 0.09374 | -0.087 | -12.852
-19.5 | -1.196 | 0.08723 | -0.088 | -13.713
-19 | -1.185 | 0.08092 | -0.089 | -14.649
-18.5 | -1.172 | 0.0749 | -0.09 | -15.65
-18 | -1.157 | 0.06916 | -0.091 | -16.728
-17.5 | -1.139 | 0.0637 | -0.092 | -17.881
-17 | -1.119 | 0.05851 | -0.093 | -19.123
-16.5 | -1.097 | 0.05329 | -0.094 | -20.579
-16 | -1.071 | 0.04832 | -0.095 | -22.173
-15.5 | -1.044 | 0.0437 | -0.097 | -23.889
-15 | -1.014 | 0.03938 | -0.098 | -25.76
-14.5 | -0.983 | 0.0354 | -0.099 | -27.76
-14 | -0.949 | 0.03149 | -0.1 | -30.142
-13.5 | -0.914 | 0.02778 | -0.101 | -32.903
-13 | -0.876 | 0.02461 | -0.102 | -35.593
-12.5 | -0.836 | 0.02162 | -0.103 | -38.672
-12 | -0.795 | 0.01884 | -0.105 | -42.185
-11.5 | -0.752 | 0.01625 | -0.106 | -46.245
-11 | -0.707 | 0.01411 | -0.107 | -50.075
-10.5 | -0.661 | 0.01214 | -0.109 | -54.433
-10 | -0.613 | 0.01039 | -0.11 | -59.021
-9.5 | -0.564 | 0.00884 | -0.112 | -63.82
-9 | -0.522 | 0.0047 | -0.115 | -110.94
-8.5 | -0.463 | 0.00464 | -0.115 | -99.609
-8 | -0.403 | 0.00457 | -0.116 | -88.076
-7.5 | -0.342 | 0.00451 | -0.116 | -75.804
-7 | -0.281 | 0.00447 | -0.116 | -62.897
-6.5 | -0.22 | 0.0044 | -0.116 | -49.941
-6 | -0.158 | 0.00437 | -0.116 | -36.064
-5.5 | -0.096 | 0.00452 | -0.116 | -21.144
-5 | -0.033 | 0.00453 | -0.116 | -7.334
-4.5 | 0.029 | 0.00456 | -0.116 | 6.43
-4 | 0.092 | 0.00452 | -0.116 | 20.33
-3.5 | 0.155 | 0.00457 | -0.116 | 33.85
-3 | 0.218 | 0.00457 | -0.116 | 47.666
-2.5 | 0.281 | 0.00465 | -0.116 | 60.366
-2 | 0.343 | 0.00473 | -0.116 | 72.682
-1.5 | 0.406 | 0.00477 | -0.116 | 85.19
-1 | 0.469 | 0.00492 | -0.116 | 95.35
-0.5 | 0.531 | 0.00505 | -0.116 | 105.263
0 | 0.593 | 0.00516 | -0.116 | 114.905
0.5 | 0.656 | 0.0055 | -0.116 | 119.276
1 | 0.718 | 0.00551 | -0.116 | 130.182
1.5 | 0.78 | 0.00571 | -0.116 | 136.595
2 | 0.841 | 0.00592 | -0.116 | 142.145
2.5 | 0.903 | 0.00614 | -0.116 | 147.185
3 | 0.964 | 0.00636 | -0.116 | 151.693
3.5 | 1.025 | 0.00779 | -0.116 | 131.624
4 | 1.086 | 0.0082 | -0.116 | 132.512
4.5 | 1.146 | 0.00863 | -0.116 | 132.903
5 | 1.206 | 0.00911 | -0.116 | 132.499
5.5 | 1.263 | 0.00942 | -0.116 | 134.158
6 | 1.32 | 0.00928 | -0.116 | 142.162
6.5 | 1.375 | 0.01024 | -0.115 | 134.346
7 | 1.43 | 0.01074 | -0.115 | 133.169
7.5 | 1.484 | 0.01129 | -0.115 | 131.457
8 | 1.536 | 0.01186 | -0.115 | 129.494
8.5 | 1.587 | 0.01249 | -0.114 | 127.071
9 | 1.637 | 0.01316 | -0.114 | 124.336
9.5 | 1.685 | 0.0139 | -0.114 | 121.211
10 | 1.731 | 0.01467 | -0.113 | 117.957
10.5 | 1.775 | 0.0155 | -0.113 | 114.488
11 | 1.817 | 0.0164 | -0.112 | 110.772
11.5 | 1.857 | 0.01737 | -0.112 | 106.913
12 | 1.895 | 0.01842 | -0.112 | 102.872
12.5 | 1.93 | 0.01956 | -0.111 | 98.676
13 | 1.962 | 0.02077 | -0.111 | 94.465
13.5 | 1.993 | 0.02208 | -0.11 | 90.221
14 | 2.02 | 0.02319 | -0.11 | 87.114
14.5 | 2.044 | 0.02475 | -0.109 | 82.578
15 | 2.065 | 0.02648 | -0.109 | 77.974
15.5 | 2.083 | 0.02832 | -0.108 | 73.541
16 | 2.098 | 0.03034 | -0.108 | 69.15
16.5 | 2.109 | 0.03251 | -0.107 | 64.88
17 | 2.117 | 0.03488 | -0.106 | 60.687
17.5 | 2.122 | 0.03749 | -0.106 | 56.595
18 | 2.123 | 0.04013 | -0.105 | 52.915
18.5 | 2.122 | 0.04313 | -0.105 | 49.198
19 | 2.117 | 0.04644 | -0.104 | 45.579
19.5 | 2.108 | 0.04987 | -0.103 | 42.263
20 | 2.096 | 0.05362 | -0.103 | 39.089

## 108. Re 10M Mach 0.10 (2)
BIGFOIL.COM POLAR EXPORT
Joukowsky 18.00% thick 4.00% camber
Joukowsky 18.00% thick 4.00% camber |  |  |  | Cl Max: | 2.0171 | at alpha= | 20 | deg
XFOIL ncrit=9 |  |  |  | L/D Max: | 162.126 | at alpha= | 6.5 | deg
Re: | 10000000 |  |  | Cd Min: | 0.06363 | at alpha= | 20 | deg
Mach: | 0.1 |  |  | Cl=0 at alpha= | -4.581 | deg
|  |  |  | @ Cl=0.1, Cd= | 0.0055723
|  |  |  | @ Cl=0.4, Cd= | 0.0054417
|  |  |  | @ Cl=0.6, Cd= | 0.0056119
alpha (deg) | Cl | Cd | Cm | Cl/Cd
-20 | -1.4796 | 0.04432 | -0.095 | -33.3845
-19.5 | -1.516 | 0.03497 | -0.1008 | -43.3514
-19 | -1.5288 | 0.02803 | -0.1052 | -54.5416
-18.5 | -1.513 | 0.02273 | -0.1106 | -66.564
-18 | -1.4227 | 0.01949 | -0.1239 | -72.9964
-17.5 | -1.4484 | 0.01609 | -0.1199 | -90.0186
-17 | -1.4198 | 0.01484 | -0.1177 | -95.6739
-16.5 | -1.3786 | 0.01392 | -0.1164 | -99.0374
-16 | -1.3313 | 0.01322 | -0.1156 | -100.7035
-15.5 | -1.2823 | 0.01251 | -0.115 | -102.502
-15 | -1.2313 | 0.0118 | -0.1145 | -104.3475
-14.5 | -1.1773 | 0.01129 | -0.1143 | -104.2781
-14 | -1.1229 | 0.01074 | -0.1141 | -104.5531
-13.5 | -1.0672 | 0.01021 | -0.114 | -104.525
-13 | -1.0103 | 0.0098 | -0.114 | -103.0918
-12.5 | -0.9532 | 0.00933 | -0.1141 | -102.1651
-12 | -0.8949 | 0.00898 | -0.1142 | -99.6548
-11.5 | -0.8367 | 0.00858 | -0.1144 | -97.5175
-11 | -0.7775 | 0.00827 | -0.1146 | -94.0145
-10.5 | -0.7183 | 0.00793 | -0.1149 | -90.5801
-10 | -0.6586 | 0.00766 | -0.1152 | -85.9791
-9.5 | -0.5985 | 0.00738 | -0.1155 | -81.0976
-9 | -0.5384 | 0.00712 | -0.1158 | -75.618
-8.5 | -0.4779 | 0.0069 | -0.1162 | -69.2609
-8 | -0.4172 | 0.00669 | -0.1166 | -62.3617
-7.5 | -0.3566 | 0.0065 | -0.117 | -54.8615
-7 | -0.2956 | 0.00631 | -0.1174 | -46.8463
-6.5 | -0.2346 | 0.00614 | -0.1179 | -38.2085
-6 | -0.1736 | 0.00602 | -0.1183 | -28.8372
-5.5 | -0.1124 | 0.0059 | -0.1187 | -19.0508
-5 | -0.0512 | 0.00578 | -0.1192 | -8.8581
-4.5 | 0.0099 | 0.0057 | -0.1196 | 1.7368
-4 | 0.0711 | 0.00561 | -0.1201 | 12.6738
-3.5 | 0.1324 | 0.00553 | -0.1206 | 23.9421
-3 | 0.1934 | 0.00549 | -0.121 | 35.2277
-2.5 | 0.2543 | 0.00547 | -0.1214 | 46.4899
-2 | 0.3154 | 0.00544 | -0.1219 | 57.9779
-1.5 | 0.3764 | 0.00543 | -0.1223 | 69.3186
-1 | 0.4371 | 0.00546 | -0.1227 | 80.0549
-0.5 | 0.4975 | 0.00551 | -0.123 | 90.2904
0 | 0.5579 | 0.00557 | -0.1233 | 100.1616
0.5 | 0.6182 | 0.00563 | -0.1237 | 109.8046
1 | 0.6783 | 0.00571 | -0.124 | 118.7916
1.5 | 0.7381 | 0.00581 | -0.1242 | 127.0396
2 | 0.7975 | 0.00593 | -0.1244 | 134.4857
2.5 | 0.8565 | 0.00609 | -0.1246 | 140.6404
3 | 0.9152 | 0.00626 | -0.1247 | 146.1981
3.5 | 0.9734 | 0.00646 | -0.1247 | 150.6811
4 | 1.0312 | 0.00668 | -0.1246 | 154.3713
4.5 | 1.0885 | 0.00692 | -0.1245 | 157.2977
5 | 1.1453 | 0.00718 | -0.1243 | 159.5125
5.5 | 1.2014 | 0.00746 | -0.1241 | 161.0456
6 | 1.2569 | 0.00776 | -0.1237 | 161.9716
6.5 | 1.3116 | 0.00809 | -0.1231 | 162.1261
7 | 1.3653 | 0.00845 | -0.1225 | 161.574
7.5 | 1.4179 | 0.00885 | -0.1216 | 160.2147
8 | 1.4692 | 0.00927 | -0.1206 | 158.4898
8.5 | 1.5193 | 0.00971 | -0.1194 | 156.4676
9 | 1.5673 | 0.0102 | -0.1178 | 153.6569
9.5 | 1.6137 | 0.01069 | -0.116 | 150.9542
10 | 1.6572 | 0.01121 | -0.1137 | 147.8323
10.5 | 1.6904 | 0.01172 | -0.1095 | 144.2321
11 | 1.7191 | 0.01234 | -0.1047 | 139.3112
11.5 | 1.748 | 0.01307 | -0.1003 | 133.7414
12 | 1.7721 | 0.01374 | -0.0954 | 128.9738
12.5 | 1.7984 | 0.01486 | -0.0913 | 121.0229
13 | 1.8261 | 0.01606 | -0.0877 | 113.7049
13.5 | 1.8509 | 0.01752 | -0.084 | 105.645
14 | 1.8732 | 0.01924 | -0.0805 | 97.3597
14.5 | 1.8973 | 0.021 | -0.0774 | 90.3476
15 | 1.9174 | 0.02313 | -0.0744 | 82.8967
15.5 | 1.9341 | 0.02565 | -0.0714 | 75.4035
16 | 1.952 | 0.02828 | -0.0689 | 69.024
16.5 | 1.9659 | 0.03141 | -0.0666 | 62.5883
17 | 1.9805 | 0.03468 | -0.0647 | 57.1078
17.5 | 1.9912 | 0.0385 | -0.0631 | 51.7195
18 | 2.0021 | 0.04249 | -0.0619 | 47.1193
18.5 | 2.0109 | 0.04691 | -0.061 | 42.8672
19 | 2.0112 | 0.05244 | -0.0605 | 38.3524
19.5 | 2.017 | 0.05761 | -0.0604 | 35.0113
20 | 2.0171 | 0.06363 | -0.0607 | 31.7005

## 109. Re 10M Mach 0.25 (1)
BIGFOIL.COM POLAR EXPORT
Joukowsky 18.00% thick 4.00% camber
Joukowsky 18.00% thick 4.00% camber |  |  |  | Cl Max: | 2.047 | at alpha= | 16 | deg
JavaFoil+Calcfoil stall+Eppler ext transition |  |  |  | L/D Max: | 153.795 | at alpha= | 3 | deg
Re: | 10000000 |  |  | Cd Min: | 0.00439 | at alpha= | -5.5 | deg
Mach: | 0.25 |  |  | Cl=0 at alpha= | -4.7344 | deg
|  |  |  | @ Cl=0.1, Cd= | 0.0045991
|  |  |  | @ Cl=0.4, Cd= | 0.0048055
|  |  |  | @ Cl=0.6, Cd= | 0.0052319
alpha (deg) | Cl | Cd | Cm | Cl/Cd
-20 | -1.05 | 0.11509 | -0.085 | -9.123
-19.5 | -1.061 | 0.10689 | -0.086 | -9.922
-19 | -1.068 | 0.09867 | -0.088 | -10.822
-18.5 | -1.071 | 0.09122 | -0.089 | -11.741
-18 | -1.071 | 0.08403 | -0.09 | -12.742
-17.5 | -1.067 | 0.07727 | -0.091 | -13.804
-17 | -1.059 | 0.07058 | -0.092 | -15.006
-16.5 | -1.048 | 0.06427 | -0.094 | -16.299
-16 | -1.031 | 0.05865 | -0.095 | -17.582
-15.5 | -1.012 | 0.05277 | -0.096 | -19.182
-15 | -0.99 | 0.04752 | -0.098 | -20.832
-14.5 | -0.964 | 0.04267 | -0.099 | -22.603
-14 | -0.936 | 0.03805 | -0.1 | -24.607
-13.5 | -0.905 | 0.03374 | -0.102 | -26.822
-13 | -0.871 | 0.02981 | -0.103 | -29.217
-12.5 | -0.834 | 0.02626 | -0.104 | -31.762
-12 | -0.795 | 0.02288 | -0.106 | -34.735
-11.5 | -0.753 | 0.01982 | -0.107 | -38.012
-11 | -0.71 | 0.01713 | -0.108 | -41.421
-10.5 | -0.664 | 0.01473 | -0.11 | -45.089
-10 | -0.616 | 0.01262 | -0.111 | -48.844
-9.5 | -0.567 | 0.01076 | -0.113 | -52.679
-9 | -0.517 | 0.00913 | -0.114 | -56.599
-8.5 | -0.467 | 0.00792 | -0.117 | -58.984
-8 | -0.413 | 0.00466 | -0.119 | -88.518
-7.5 | -0.351 | 0.00458 | -0.119 | -76.535
-7 | -0.288 | 0.00452 | -0.119 | -63.731
-6.5 | -0.225 | 0.00448 | -0.119 | -50.294
-6 | -0.162 | 0.00441 | -0.119 | -36.685
-5.5 | -0.098 | 0.00439 | -0.119 | -22.345
-5 | -0.034 | 0.00455 | -0.119 | -7.504
-4.5 | 0.03 | 0.00457 | -0.119 | 6.58
-4 | 0.094 | 0.0046 | -0.119 | 20.516
-3.5 | 0.159 | 0.00459 | -0.119 | 34.656
-3 | 0.224 | 0.00465 | -0.12 | 48.091
-2.5 | 0.288 | 0.00465 | -0.12 | 61.975
-2 | 0.353 | 0.00471 | -0.12 | 74.946
-1.5 | 0.417 | 0.00484 | -0.12 | 86.153
-1 | 0.482 | 0.00498 | -0.12 | 96.623
-0.5 | 0.546 | 0.00508 | -0.12 | 107.412
0 | 0.61 | 0.00526 | -0.12 | 115.802
0.5 | 0.674 | 0.00545 | -0.12 | 123.679
1 | 0.737 | 0.00562 | -0.12 | 131.144
1.5 | 0.801 | 0.00577 | -0.12 | 138.834
2 | 0.864 | 0.00601 | -0.12 | 143.71
2.5 | 0.927 | 0.00623 | -0.12 | 148.97
3 | 0.99 | 0.00644 | -0.12 | 153.795
3.5 | 1.053 | 0.00808 | -0.12 | 130.275
4 | 1.115 | 0.00844 | -0.12 | 132.067
4.5 | 1.177 | 0.00901 | -0.12 | 130.641
5 | 1.235 | 0.0091 | -0.119 | 135.648
5.5 | 1.293 | 0.00976 | -0.119 | 132.43
6 | 1.351 | 0.01025 | -0.119 | 131.78
6.5 | 1.407 | 0.01077 | -0.118 | 130.604
7 | 1.462 | 0.01136 | -0.118 | 128.781
7.5 | 1.516 | 0.01198 | -0.118 | 126.626
8 | 1.569 | 0.01265 | -0.117 | 123.988
8.5 | 1.62 | 0.01339 | -0.117 | 120.994
9 | 1.668 | 0.01418 | -0.117 | 117.678
9.5 | 1.715 | 0.01503 | -0.116 | 114.095
10 | 1.76 | 0.01596 | -0.116 | 110.301
10.5 | 1.802 | 0.01696 | -0.115 | 106.282
11 | 1.842 | 0.01806 | -0.115 | 102.01
11.5 | 1.879 | 0.01924 | -0.115 | 97.675
12 | 1.913 | 0.02053 | -0.114 | 93.168
12.5 | 1.944 | 0.02193 | -0.114 | 88.615
13 | 1.97 | 0.02347 | -0.113 | 83.963
13.5 | 1.994 | 0.02514 | -0.112 | 79.313
14 | 2.014 | 0.02666 | -0.112 | 75.532
14.5 | 2.028 | 0.02867 | -0.111 | 70.741
15 | 2.039 | 0.03092 | -0.111 | 65.931
15.5 | 2.045 | 0.03335 | -0.11 | 61.312
16 | 2.047 | 0.03606 | -0.109 | 56.756
16.5 | 2.043 | 0.039 | -0.109 | 52.379
17 | 2.033 | 0.04227 | -0.108 | 48.111
17.5 | 2.019 | 0.04576 | -0.107 | 44.126
18 | 2 | 0.04968 | -0.106 | 40.266
18.5 | 1.977 | 0.05401 | -0.106 | 36.599
19 | 1.947 | 0.05867 | -0.105 | 33.191
19.5 | 1.912 | 0.06375 | -0.104 | 29.986
20 | 1.871 | 0.06965 | -0.103 | 26.866

## 110. Re 10M Mach 0.25 (2)
BIGFOIL.COM POLAR EXPORT
Joukowsky 18.00% thick 4.00% camber
Joukowsky 18.00% thick 4.00% camber |  |  |  | Cl Max: | 1.9746 | at alpha= | 18 | deg
XFOIL ncrit=9 |  |  |  | L/D Max: | 162.117 | at alpha= | 6 | deg
Re: | 10000000 |  |  | Cd Min: | 0.0941 | at alpha= | -20 | deg
Mach: | 0.25 |  |  | Cl=0 at alpha= | -4.5525 | deg
|  |  |  | @ Cl=0.1, Cd= | 0.0056482
|  |  |  | @ Cl=0.4, Cd= | 0.0055119
|  |  |  | @ Cl=0.6, Cd= | 0.0056698
alpha (deg) | Cl | Cd | Cm | Cl/Cd
-20 | -1.1452 | 0.0941 | -0.0707 | -12.17
-19.5 | -1.2062 | 0.08013 | -0.0802 | -15.053
-19 | -1.2632 | 0.06725 | -0.089 | -18.7836
-18.5 | -1.3287 | 0.05399 | -0.0981 | -24.6101
-17.5 | -1.3754 | 0.0328 | -0.1194 | -41.9329
-17 | -1.3085 | 0.02611 | -0.1353 | -50.1149
-16.5 | -1.331 | 0.02087 | -0.1345 | -63.7758
-16 | -1.3683 | 0.01633 | -0.1311 | -83.7906
-15.5 | -1.3385 | 0.01476 | -0.1286 | -90.6843
-15 | -1.2915 | 0.01375 | -0.1269 | -93.9273
-14.5 | -1.2396 | 0.01289 | -0.1256 | -96.1676
-14 | -1.1854 | 0.01205 | -0.1244 | -98.3734
-13.5 | -1.1271 | 0.0114 | -0.1236 | -98.8684
-13 | -1.0684 | 0.01073 | -0.1229 | -99.5713
-12.5 | -1.0078 | 0.0102 | -0.1223 | -98.8039
-12 | -0.9464 | 0.00968 | -0.1219 | -97.7686
-11.5 | -0.8845 | 0.00922 | -0.1215 | -95.9328
-11 | -0.822 | 0.00878 | -0.1213 | -93.6219
-10.5 | -0.7588 | 0.00842 | -0.1212 | -90.1188
-10 | -0.6959 | 0.00804 | -0.1211 | -86.5547
-9.5 | -0.6322 | 0.00772 | -0.1211 | -81.8912
-9 | -0.5686 | 0.00744 | -0.1211 | -76.4247
-8.5 | -0.5049 | 0.00715 | -0.1212 | -70.6154
-8 | -0.4409 | 0.0069 | -0.1214 | -63.8986
-7.5 | -0.377 | 0.00669 | -0.1215 | -56.3528
-7 | -0.3131 | 0.00651 | -0.1218 | -48.0952
-6.5 | -0.249 | 0.0063 | -0.122 | -39.5238
-6 | -0.1851 | 0.00614 | -0.1223 | -30.1466
-5.5 | -0.1212 | 0.00601 | -0.1227 | -20.1664
-5 | -0.0571 | 0.00586 | -0.123 | -9.744
-4.5 | 0.0067 | 0.00576 | -0.1234 | 1.1632
-4 | 0.0703 | 0.00569 | -0.1237 | 12.355
-3.5 | 0.1342 | 0.0056 | -0.1241 | 23.9643
-3 | 0.1979 | 0.00555 | -0.1245 | 35.6577
-2.5 | 0.2613 | 0.00553 | -0.1249 | 47.2514
-2 | 0.3246 | 0.00552 | -0.1253 | 58.8043
-1.5 | 0.388 | 0.00551 | -0.1257 | 70.4174
-1 | 0.4512 | 0.00552 | -0.126 | 81.7391
-0.5 | 0.5141 | 0.00557 | -0.1263 | 92.298
0 | 0.5767 | 0.00564 | -0.1266 | 102.2518
0.5 | 0.6392 | 0.00572 | -0.1269 | 111.7483
1 | 0.7015 | 0.0058 | -0.1271 | 120.9483
1.5 | 0.7637 | 0.0059 | -0.1273 | 129.4407
2 | 0.8255 | 0.00603 | -0.1274 | 136.8988
2.5 | 0.8869 | 0.00619 | -0.1275 | 143.2795
3 | 0.9479 | 0.00638 | -0.1275 | 148.5737
3.5 | 1.0084 | 0.00659 | -0.1274 | 153.0197
4 | 1.0684 | 0.00683 | -0.1271 | 156.4275
4.5 | 1.1279 | 0.00708 | -0.1268 | 159.3079
5 | 1.1867 | 0.00736 | -0.1264 | 161.2364
5.5 | 1.2447 | 0.00768 | -0.1258 | 162.0703
6 | 1.3018 | 0.00803 | -0.125 | 162.1171
6.5 | 1.358 | 0.00841 | -0.1241 | 161.4744
7 | 1.4125 | 0.00883 | -0.1229 | 159.966
7.5 | 1.4659 | 0.00928 | -0.1214 | 157.9634
8 | 1.517 | 0.00977 | -0.1196 | 155.2712
8.5 | 1.5664 | 0.01028 | -0.1174 | 152.3735
9 | 1.6121 | 0.01083 | -0.1147 | 148.855
9.5 | 1.6441 | 0.0114 | -0.1094 | 144.2193
10 | 1.6745 | 0.01211 | -0.1041 | 138.2742
10.5 | 1.7058 | 0.01293 | -0.0995 | 131.9258
11 | 1.7362 | 0.01392 | -0.095 | 124.727
11.5 | 1.7667 | 0.01502 | -0.0908 | 117.6232
12 | 1.7905 | 0.01613 | -0.086 | 111.0043
12.5 | 1.8156 | 0.01782 | -0.0818 | 101.8855
13 | 1.8388 | 0.01978 | -0.0779 | 92.9626
13.5 | 1.8634 | 0.02184 | -0.0745 | 85.3205
14 | 1.8844 | 0.02428 | -0.0712 | 77.6112
14.5 | 1.9001 | 0.02728 | -0.068 | 69.6518
15 | 1.9192 | 0.03028 | -0.0654 | 63.3818
15.5 | 1.9338 | 0.03383 | -0.063 | 57.1623
16 | 1.9467 | 0.03776 | -0.061 | 51.5546
16.5 | 1.9568 | 0.04219 | -0.0594 | 46.3807
17 | 1.9643 | 0.04712 | -0.0583 | 41.6872
17.5 | 1.9706 | 0.05238 | -0.0576 | 37.6212
18 | 1.9746 | 0.05812 | -0.0573 | 33.9745
18.5 | 1.9696 | 0.06515 | -0.0577 | 30.2318
19 | 1.9708 | 0.07173 | -0.0585 | 27.4753
19.5 | 1.9655 | 0.07928 | -0.0598 | 24.7919
20 | 1.9582 | 0.08733 | -0.0617 | 22.423

## 111. Re 10M Mach 0.50 (1)
BIGFOIL.COM POLAR EXPORT
Joukowsky 18.00% thick 4.00% camber
Joukowsky 18.00% thick 4.00% camber |  |  |  | Cl Max: | 1.813 | at alpha= | 10.5 | deg
JavaFoil+Calcfoil stall+Eppler ext transition |  |  |  | L/D Max: | 150.281 | at alpha= | 2 | deg
Re: | 10000000 |  |  | Cd Min: | 0.00457 | at alpha= | -4.5 | deg
Mach: | 0.5 |  |  | Cl=0 at alpha= | -4.7361 | deg
|  |  |  | @ Cl=0.1, Cd= | 0.004663
|  |  |  | @ Cl=0.4, Cd= | 0.0049358
|  |  |  | @ Cl=0.6, Cd= | 0.0052597
alpha (deg) | Cl | Cd | Cm | Cl/Cd
-20 | -0.895 | 0.18814 | -0.082 | -4.758
-19.5 | -0.867 | 0.17191 | -0.082 | -5.042
-19 | -0.837 | 0.16742 | -0.082 | -5
-18.5 | -0.807 | 0.16062 | -0.081 | -5.027
-18 | -0.781 | 0.13997 | -0.083 | -5.579
-17.5 | -0.749 | 0.14054 | -0.081 | -5.332
-17 | -0.723 | 0.12458 | -0.083 | -5.802
-16.5 | -0.693 | 0.12051 | -0.083 | -5.749
-16 | -0.669 | 0.10248 | -0.088 | -6.532
-15.5 | -0.635 | 0.10671 | -0.084 | -5.954
-15 | -0.614 | 0.08944 | -0.091 | -6.866
-14.5 | -0.576 | 0.09843 | -0.083 | -5.856
-14 | -0.561 | 0.07521 | -0.096 | -7.456
-13.5 | -0.528 | 0.07632 | -0.094 | -6.92
-13 | -0.495 | 0.07772 | -0.092 | -6.374
-12.5 | -0.467 | 0.07258 | -0.093 | -6.436
-12 | -0.435 | 0.07418 | -0.091 | -5.864
-11.5 | -0.633 | 0.05016 | -0.103 | -12.616
-11 | -0.649 | 0.04023 | -0.108 | -16.145
-10.5 | -0.636 | 0.03344 | -0.111 | -19.025
-10 | -0.607 | 0.0279 | -0.114 | -21.761
-9.5 | -0.569 | 0.02332 | -0.116 | -24.407
-9 | -0.524 | 0.01957 | -0.118 | -26.794
-8.5 | -0.475 | 0.01637 | -0.12 | -29.025
-8 | -0.421 | 0.01367 | -0.122 | -30.823
-7.5 | -0.364 | 0.01137 | -0.125 | -32.044
-7 | -0.305 | 0.00962 | -0.127 | -31.649
-6.5 | -0.243 | 0.00808 | -0.129 | -30.031
-6 | -0.18 | 0.00471 | -0.133 | -38.096
-5.5 | -0.109 | 0.00471 | -0.133 | -23.166
-5 | -0.038 | 0.00458 | -0.133 | -8.302
-4.5 | 0.034 | 0.00457 | -0.133 | 7.34
-4 | 0.105 | 0.00467 | -0.134 | 22.545
-3.5 | 0.177 | 0.00471 | -0.134 | 37.697
-3 | 0.25 | 0.00475 | -0.134 | 52.517
-2.5 | 0.322 | 0.00482 | -0.134 | 66.765
-2 | 0.394 | 0.00493 | -0.134 | 79.981
-1.5 | 0.466 | 0.005 | -0.134 | 93.289
-1 | 0.538 | 0.00512 | -0.134 | 105.106
-0.5 | 0.609 | 0.00528 | -0.134 | 115.416
0 | 0.681 | 0.00549 | -0.134 | 123.961
0.5 | 0.752 | 0.0057 | -0.134 | 131.775
1 | 0.823 | 0.00594 | -0.134 | 138.516
1.5 | 0.893 | 0.00618 | -0.134 | 144.524
2 | 0.963 | 0.00641 | -0.134 | 150.281
2.5 | 1.031 | 0.00869 | -0.134 | 118.632
3 | 1.098 | 0.00907 | -0.133 | 120.993
3.5 | 1.164 | 0.00956 | -0.133 | 121.765
4 | 1.23 | 0.01011 | -0.133 | 121.591
4.5 | 1.294 | 0.01073 | -0.132 | 120.592
5 | 1.357 | 0.01142 | -0.132 | 118.819
5.5 | 1.418 | 0.01219 | -0.132 | 116.297
6 | 1.477 | 0.01305 | -0.131 | 113.205
6.5 | 1.534 | 0.01404 | -0.131 | 109.282
7 | 1.588 | 0.01513 | -0.13 | 104.939
7.5 | 1.639 | 0.01635 | -0.13 | 100.225
8 | 1.685 | 0.01774 | -0.129 | 94.979
8.5 | 1.727 | 0.01933 | -0.128 | 89.359
9 | 1.763 | 0.02115 | -0.128 | 83.373
9.5 | 1.791 | 0.02321 | -0.127 | 77.173
10 | 1.809 | 0.02563 | -0.126 | 70.579
10.5 | 1.813 | 0.02853 | -0.125 | 63.53
11 | 1.797 | 0.03208 | -0.124 | 56.02
11.5 | 1.749 | 0.0366 | -0.123 | 47.769
12 | 1.633 | 0.04299 | -0.121 | 37.987
12.5 | 1.103 | 0.0547 | -0.118 | 20.168
13 | 1.129 | 0.05799 | -0.117 | 19.471
13.5 | 1.164 | 0.0556 | -0.118 | 20.932
14 | 1.185 | 0.06094 | -0.116 | 19.452
14.5 | 1.209 | 0.06581 | -0.115 | 18.372
15 | 1.201 | 0.09014 | -0.108 | 13.326
15.5 | 1.177 | 0.12923 | -0.094 | 9.108

## 112. Re 10M Mach 0.50 (2)
BIGFOIL.COM POLAR EXPORT
Joukowsky 18.00% thick 4.00% camber
Joukowsky 18.00% thick 4.00% camber |  |  |  | Cl Max: | 1.8671 | at alpha= | 14.5 | deg
XFOIL ncrit=9 |  |  |  | L/D Max: | 160.595 | at alpha= | 4.5 | deg
Re: | 10000000 |  |  | Cd Min: | 0.17045 | at alpha= | 19.5 | deg
Mach: | 0.5 |  |  | Cl=0 at alpha= | -4.4171 | deg
|  |  |  | @ Cl=0.1, Cd= | 0.0060377
|  |  |  | @ Cl=0.4, Cd= | 0.00583
|  |  |  | @ Cl=0.6, Cd= | 0.0059526
alpha (deg) | Cl | Cd | Cm | Cl/Cd
-16.5 | -0.6526 | 0.10482 | -0.1073 | -6.2259
-16 | -0.6763 | 0.09514 | -0.1142 | -7.1085
-15.5 | -0.7082 | 0.08486 | -0.1223 | -8.3455
-15 | -0.7559 | 0.07369 | -0.1315 | -10.2578
-14.5 | -0.8044 | 0.06321 | -0.14 | -12.7258
-14 | -0.8582 | 0.05316 | -0.1477 | -16.1437
-13.5 | -0.9187 | 0.04361 | -0.1543 | -21.0663
-13 | -0.9822 | 0.0347 | -0.1592 | -28.3055
-12.5 | -1.04 | 0.0267 | -0.1617 | -38.9513
-12 | -1.0904 | 0.01961 | -0.1619 | -55.6043
-11.5 | -1.1001 | 0.01431 | -0.1625 | -76.8763
-11 | -1.0392 | 0.01249 | -0.159 | -83.2026
-10.5 | -0.9638 | 0.01139 | -0.1557 | -84.6181
-10 | -0.8851 | 0.01044 | -0.1528 | -84.7797
-9.5 | -0.8044 | 0.00974 | -0.1503 | -82.5873
-9 | -0.7234 | 0.00913 | -0.1482 | -79.2333
-8.5 | -0.6424 | 0.00857 | -0.1464 | -74.9592
-8 | -0.5618 | 0.00812 | -0.1449 | -69.1872
-7.5 | -0.4816 | 0.00773 | -0.1437 | -62.3027
-7 | -0.4019 | 0.00737 | -0.1427 | -54.5319
-6 | -0.2446 | 0.00682 | -0.1412 | -35.8651
-5.5 | -0.1665 | 0.00658 | -0.1408 | -25.304
-4.5 | -0.0127 | 0.00624 | -0.1402 | -2.0353
-4 | 0.0639 | 0.00609 | -0.1402 | 10.4926
-3.5 | 0.1398 | 0.00598 | -0.1402 | 23.3779
-3 | 0.215 | 0.00592 | -0.1402 | 36.3176
-2.5 | 0.2901 | 0.00587 | -0.1403 | 49.4208
-2 | 0.365 | 0.00583 | -0.1404 | 62.6072
-1.5 | 0.4395 | 0.00583 | -0.1405 | 75.3859
-1 | 0.5133 | 0.00587 | -0.1406 | 87.4446
-0.5 | 0.5868 | 0.00594 | -0.1406 | 98.7879
0 | 0.6603 | 0.00601 | -0.1406 | 109.8669
0.5 | 0.7336 | 0.0061 | -0.1406 | 120.2623
1 | 0.8065 | 0.00622 | -0.1404 | 129.6624
1.5 | 0.8788 | 0.00638 | -0.1401 | 137.7429
2 | 0.9505 | 0.00657 | -0.1396 | 144.6728
2.5 | 1.0216 | 0.00679 | -0.139 | 150.4566
3 | 1.092 | 0.00705 | -0.1381 | 154.8936
3.5 | 1.1614 | 0.00735 | -0.1369 | 158.0136
4 | 1.2295 | 0.00769 | -0.1353 | 159.883
4.5 | 1.296 | 0.00807 | -0.1334 | 160.5948
5 | 1.3602 | 0.0085 | -0.1309 | 160.0235
5.5 | 1.4207 | 0.00898 | -0.1277 | 158.2071
6 | 1.4695 | 0.00949 | -0.1225 | 154.8472
6.5 | 1.5095 | 0.01019 | -0.1159 | 148.1354
7 | 1.5495 | 0.01109 | -0.1097 | 139.7205
7.5 | 1.5894 | 0.01218 | -0.1038 | 130.4926
8 | 1.6261 | 0.01359 | -0.098 | 119.6542
8.5 | 1.6625 | 0.01523 | -0.0925 | 109.1596
9 | 1.6959 | 0.01722 | -0.0872 | 98.4843
9.5 | 1.7267 | 0.01957 | -0.082 | 88.232
10 | 1.7548 | 0.02232 | -0.0772 | 78.6201
10.5 | 1.7809 | 0.02542 | -0.0728 | 70.059
11 | 1.8022 | 0.02909 | -0.0686 | 61.9526
11.5 | 1.8206 | 0.03325 | -0.065 | 54.7549
12 | 1.8362 | 0.03789 | -0.0619 | 48.4613
12.5 | 1.8495 | 0.04239 | -0.0587 | 43.6306
13 | 1.8593 | 0.04813 | -0.0567 | 38.6308
13.5 | 1.8636 | 0.05463 | -0.0554 | 34.1131
14 | 1.865 | 0.06173 | -0.0548 | 30.2122
14.5 | 1.8671 | 0.06909 | -0.0548 | 27.0242
15 | 1.8584 | 0.07783 | -0.0559 | 23.8777
15.5 | 1.8559 | 0.08632 | -0.0573 | 21.5002
16 | 1.8412 | 0.09637 | -0.0602 | 19.1055
16.5 | 1.8337 | 0.10595 | -0.0632 | 17.3072
17 | 1.8184 | 0.11662 | -0.0675 | 15.5925
17.5 | 1.8068 | 0.12705 | -0.0721 | 14.2212
18 | 1.7948 | 0.13768 | -0.0773 | 13.036
18.5 | 1.7848 | 0.14816 | -0.0828 | 12.0464
19 | 1.7711 | 0.15917 | -0.0893 | 11.1271
19.5 | 1.7565 | 0.17045 | -0.0965 | 10.3051

## 113. Re 12M Mach 0.00 (1)
BIGFOIL.COM POLAR EXPORT
Joukowsky 18.00% thick 4.00% camber
Joukowsky 18.00% thick 4.00% camber |  |  |  | Cl Max: | 2.143 | at alpha= | 18.5 | deg
JavaFoil+Calcfoil stall+Eppler ext transition |  |  |  | L/D Max: | 150.291 | at alpha= | 3 | deg
Re: | 12000000 |  |  | Cd Min: | 0.00432 | at alpha= | -6 | deg
Mach: | 0 |  |  | Cl=0 at alpha= | -4.7339 | deg
|  |  |  | @ Cl=0.1, Cd= | 0.0044964
|  |  |  | @ Cl=0.4, Cd= | 0.0047629
|  |  |  | @ Cl=0.6, Cd= | 0.0051636
alpha (deg) | Cl | Cd | Cm | Cl/Cd
-20 | -1.225 | 0.08922 | -0.088 | -13.73
-19.5 | -1.215 | 0.0825 | -0.089 | -14.722
-19 | -1.202 | 0.07667 | -0.09 | -15.672
-18.5 | -1.187 | 0.07078 | -0.091 | -16.764
-18 | -1.17 | 0.06521 | -0.092 | -17.934
-17.5 | -1.15 | 0.05998 | -0.093 | -19.176
-17 | -1.129 | 0.05502 | -0.094 | -20.51
-16.5 | -1.105 | 0.05006 | -0.095 | -22.071
-16 | -1.079 | 0.04528 | -0.096 | -23.822
-15.5 | -1.05 | 0.04087 | -0.097 | -25.697
-15 | -1.02 | 0.03676 | -0.098 | -27.736
-14.5 | -0.987 | 0.03293 | -0.099 | -29.974
-14 | -0.953 | 0.02938 | -0.1 | -32.43
-13.5 | -0.917 | 0.02593 | -0.101 | -35.349
-13 | -0.879 | 0.02278 | -0.103 | -38.562
-12.5 | -0.838 | 0.01995 | -0.104 | -42.022
-12 | -0.797 | 0.01731 | -0.105 | -46.007
-11.5 | -0.753 | 0.01498 | -0.106 | -50.284
-11 | -0.708 | 0.01296 | -0.108 | -54.657
-10.5 | -0.662 | 0.0111 | -0.109 | -59.651
-10 | -0.615 | 0.00952 | -0.111 | -64.539
-9.5 | -0.567 | 0.00796 | -0.112 | -71.262
-9 | -0.52 | 0.00462 | -0.115 | -112.496
-8.5 | -0.461 | 0.00457 | -0.115 | -100.819
-8 | -0.401 | 0.0045 | -0.115 | -89.073
-7.5 | -0.341 | 0.00445 | -0.115 | -76.53
-7 | -0.28 | 0.00441 | -0.115 | -63.458
-6.5 | -0.219 | 0.00434 | -0.115 | -50.347
-6 | -0.157 | 0.00432 | -0.115 | -36.316
-5.5 | -0.095 | 0.00448 | -0.115 | -21.261
-5 | -0.033 | 0.00449 | -0.115 | -7.369
-4.5 | 0.029 | 0.00452 | -0.116 | 6.455
-4 | 0.092 | 0.00449 | -0.116 | 20.406
-3.5 | 0.154 | 0.00454 | -0.116 | 33.947
-3 | 0.217 | 0.00453 | -0.116 | 47.787
-2.5 | 0.279 | 0.00461 | -0.116 | 60.505
-2 | 0.342 | 0.00466 | -0.116 | 73.392
-1.5 | 0.404 | 0.00477 | -0.116 | 84.705
-1 | 0.466 | 0.00488 | -0.116 | 95.575
-0.5 | 0.528 | 0.00499 | -0.116 | 105.889
0 | 0.591 | 0.00514 | -0.116 | 114.846
0.5 | 0.652 | 0.0053 | -0.116 | 123.187
1 | 0.714 | 0.00543 | -0.116 | 131.581
1.5 | 0.776 | 0.00565 | -0.116 | 137.316
2 | 0.837 | 0.00583 | -0.116 | 143.667
2.5 | 0.899 | 0.00605 | -0.116 | 148.559
3 | 0.96 | 0.00638 | -0.116 | 150.291
3.5 | 1.02 | 0.00771 | -0.116 | 132.334
4 | 1.081 | 0.00808 | -0.116 | 133.758
4.5 | 1.141 | 0.00851 | -0.116 | 134.001
5 | 1.201 | 0.00888 | -0.116 | 135.186
5.5 | 1.26 | 0.00941 | -0.116 | 133.877
6 | 1.315 | 0.00939 | -0.115 | 140.071
6.5 | 1.37 | 0.01003 | -0.115 | 136.667
7 | 1.425 | 0.0105 | -0.115 | 135.681
7.5 | 1.479 | 0.01101 | -0.115 | 134.293
8 | 1.531 | 0.01156 | -0.114 | 132.445
8.5 | 1.583 | 0.01215 | -0.114 | 130.262
9 | 1.632 | 0.01277 | -0.114 | 127.77
9.5 | 1.68 | 0.01344 | -0.113 | 125.002
10 | 1.727 | 0.01417 | -0.113 | 121.885
10.5 | 1.771 | 0.01494 | -0.113 | 118.541
11 | 1.814 | 0.01578 | -0.112 | 114.931
11.5 | 1.855 | 0.01668 | -0.112 | 111.195
12 | 1.893 | 0.01765 | -0.111 | 107.26
12.5 | 1.929 | 0.01869 | -0.111 | 103.219
13 | 1.962 | 0.0198 | -0.11 | 99.096
13.5 | 1.993 | 0.02103 | -0.11 | 94.77
14 | 2.022 | 0.02233 | -0.11 | 90.568
14.5 | 2.047 | 0.02373 | -0.109 | 86.286
15 | 2.07 | 0.02499 | -0.108 | 82.828
15.5 | 2.089 | 0.02671 | -0.108 | 78.239
16 | 2.106 | 0.02858 | -0.107 | 73.694
16.5 | 2.12 | 0.03059 | -0.107 | 69.295
17 | 2.129 | 0.03278 | -0.106 | 64.955
17.5 | 2.137 | 0.03504 | -0.106 | 60.989
18 | 2.141 | 0.03758 | -0.105 | 56.975
18.5 | 2.143 | 0.04035 | -0.105 | 53.105
19 | 2.141 | 0.04327 | -0.104 | 49.469
19.5 | 2.135 | 0.04644 | -0.103 | 45.97
20 | 2.127 | 0.04987 | -0.103 | 42.644

## 114. Re 12M Mach 0.00 (2)
BIGFOIL.COM POLAR EXPORT
Joukowsky 18.00% thick 4.00% camber
Joukowsky 18.00% thick 4.00% camber |  |  |  | Cl Max: | 2.0473 | at alpha= | 20 | deg
XFOIL ncrit=9 |  |  |  | L/D Max: | 163.664 | at alpha= | 6.5 | deg
Re: | 12000000 |  |  | Cd Min: | 0.05712 | at alpha= | 20 | deg
Mach: | 0 |  |  | Cl=0 at alpha= | -4.588 | deg
|  |  |  | @ Cl=0.1, Cd= | 0.0054565
|  |  |  | @ Cl=0.4, Cd= | 0.0053827
|  |  |  | @ Cl=0.6, Cd= | 0.0055048
alpha (deg) | Cl | Cd | Cm | Cl/Cd
-20 | -1.5652 | 0.03306 | -0.0998 | -47.3442
-19.5 | -1.577 | 0.02621 | -0.1043 | -60.1679
-19 | -1.5307 | 0.02156 | -0.1137 | -70.9972
-18.5 | -1.4687 | 0.01821 | -0.123 | -80.6535
-18 | -1.4937 | 0.01563 | -0.1171 | -95.5662
-17.5 | -1.4594 | 0.01469 | -0.1154 | -99.3465
-17 | -1.4197 | 0.01377 | -0.1141 | -103.1009
-16.5 | -1.3748 | 0.01298 | -0.1133 | -105.9168
-16 | -1.3257 | 0.01237 | -0.1129 | -107.1706
-15.5 | -1.2742 | 0.0118 | -0.1126 | -107.9831
-15 | -1.2227 | 0.01117 | -0.1123 | -109.4628
-14.5 | -1.1689 | 0.01068 | -0.1123 | -109.4476
-14 | -1.1138 | 0.01022 | -0.1123 | -108.9824
-13.5 | -1.0586 | 0.00974 | -0.1123 | -108.6858
-13 | -1.0018 | 0.00936 | -0.1125 | -107.0299
-12.5 | -0.945 | 0.00894 | -0.1127 | -105.7047
-12 | -0.8874 | 0.00861 | -0.1129 | -103.0662
-11.5 | -0.8292 | 0.00826 | -0.1132 | -100.3874
-11 | -0.7707 | 0.00796 | -0.1135 | -96.8216
-10.5 | -0.7119 | 0.00766 | -0.1138 | -92.9373
-10 | -0.6525 | 0.0074 | -0.1142 | -88.1757
-9.5 | -0.5932 | 0.00714 | -0.1146 | -83.0812
-9 | -0.5334 | 0.00691 | -0.115 | -77.1925
-8.5 | -0.4734 | 0.0067 | -0.1154 | -70.6567
-8 | -0.4134 | 0.0065 | -0.1158 | -63.6
-7.5 | -0.353 | 0.00631 | -0.1163 | -55.9429
-7 | -0.2926 | 0.00616 | -0.1167 | -47.5
-6.5 | -0.2321 | 0.00603 | -0.1172 | -38.4909
-6 | -0.1714 | 0.00587 | -0.1177 | -29.1993
-5.5 | -0.1107 | 0.00575 | -0.1181 | -19.2522
-5 | -0.0501 | 0.00566 | -0.1186 | -8.8516
-4.5 | 0.0107 | 0.00556 | -0.1191 | 1.9245
-4 | 0.0715 | 0.00548 | -0.1196 | 13.0474
-3.5 | 0.1322 | 0.00543 | -0.12 | 24.3462
-3 | 0.1928 | 0.0054 | -0.1205 | 35.7037
-2.5 | 0.2536 | 0.00536 | -0.1209 | 47.3134
-2 | 0.3142 | 0.00535 | -0.1214 | 58.729
-1.5 | 0.3746 | 0.00537 | -0.1218 | 69.7579
-1 | 0.4348 | 0.0054 | -0.1221 | 80.5185
-0.5 | 0.4951 | 0.00542 | -0.1225 | 91.3469
0 | 0.5553 | 0.00546 | -0.1229 | 101.7033
0.5 | 0.6152 | 0.00552 | -0.1233 | 111.4493
1 | 0.6747 | 0.00561 | -0.1235 | 120.2674
1.5 | 0.734 | 0.00573 | -0.1238 | 128.0977
2 | 0.7929 | 0.00588 | -0.124 | 134.8469
2.5 | 0.8515 | 0.00603 | -0.1242 | 141.2106
3 | 0.9099 | 0.0062 | -0.1243 | 146.7581
3.5 | 0.9679 | 0.00638 | -0.1244 | 151.7085
4 | 1.0254 | 0.00658 | -0.1244 | 155.8359
4.5 | 1.0824 | 0.00682 | -0.1243 | 158.7097
5 | 1.1388 | 0.00708 | -0.1241 | 160.8475
5.5 | 1.1946 | 0.00736 | -0.1239 | 162.3098
6 | 1.2499 | 0.00765 | -0.1236 | 163.3856
6.5 | 1.3044 | 0.00797 | -0.1232 | 163.6637
7 | 1.3582 | 0.00831 | -0.1226 | 163.4416
7.5 | 1.4109 | 0.00868 | -0.1219 | 162.5461
8 | 1.4627 | 0.00906 | -0.1211 | 161.4459
8.5 | 1.5132 | 0.00947 | -0.1201 | 159.7888
9 | 1.5625 | 0.0099 | -0.1189 | 157.8283
9.5 | 1.6098 | 0.01037 | -0.1173 | 155.2363
10 | 1.655 | 0.01086 | -0.1155 | 152.3941
10.5 | 1.6973 | 0.01137 | -0.1132 | 149.2788
11 | 1.7256 | 0.01191 | -0.1082 | 144.8866
11.5 | 1.7527 | 0.01258 | -0.1034 | 139.3243
12 | 1.7819 | 0.0133 | -0.0994 | 133.9774
12.5 | 1.8083 | 0.0139 | -0.095 | 130.0935
13 | 1.8337 | 0.01504 | -0.0909 | 121.9215
13.5 | 1.8576 | 0.01639 | -0.0871 | 113.3374
14 | 1.885 | 0.01769 | -0.0839 | 106.5574
14.5 | 1.9072 | 0.01938 | -0.0805 | 98.4107
15 | 1.928 | 0.02128 | -0.0773 | 90.6015
15.5 | 1.9499 | 0.02326 | -0.0745 | 83.8306
16 | 1.9656 | 0.02579 | -0.0716 | 76.2156
16.5 | 1.9838 | 0.02834 | -0.0693 | 70
17 | 1.9969 | 0.03145 | -0.067 | 63.4944
17.5 | 2.0104 | 0.03476 | -0.0652 | 57.8366
18 | 2.022 | 0.03841 | -0.0636 | 52.6425
18.5 | 2.0305 | 0.04254 | -0.0624 | 47.7315
19 | 2.0409 | 0.0467 | -0.0616 | 43.7024
19.5 | 2.0451 | 0.05168 | -0.0611 | 39.5724
20 | 2.0473 | 0.05712 | -0.061 | 35.8421

## 115. Re 12M Mach 0.10 (1)
BIGFOIL.COM POLAR EXPORT
Joukowsky 18.00% thick 4.00% camber
Joukowsky 18.00% thick 4.00% camber |  |  |  | Cl Max: | 2.127 | at alpha= | 18 | deg
JavaFoil+Calcfoil stall+Eppler ext transition |  |  |  | L/D Max: | 152.374 | at alpha= | 3 | deg
Re: | 12000000 |  |  | Cd Min: | 0.00433 | at alpha= | -6 | deg
Mach: | 0.1 |  |  | Cl=0 at alpha= | -4.7339 | deg
|  |  |  | @ Cl=0.1, Cd= | 0.0044963
|  |  |  | @ Cl=0.4, Cd= | 0.0047362
|  |  |  | @ Cl=0.6, Cd= | 0.0051756
alpha (deg) | Cl | Cd | Cm | Cl/Cd
-20 | -1.206 | 0.09209 | -0.088 | -13.1
-19.5 | -1.198 | 0.08563 | -0.089 | -13.989
-19 | -1.187 | 0.07914 | -0.09 | -15.004
-18.5 | -1.174 | 0.07347 | -0.091 | -15.979
-18 | -1.159 | 0.06732 | -0.092 | -17.218
-17.5 | -1.141 | 0.06193 | -0.093 | -18.432
-17 | -1.121 | 0.05708 | -0.094 | -19.638
-16.5 | -1.099 | 0.05192 | -0.095 | -21.159
-16 | -1.074 | 0.04677 | -0.096 | -22.961
-15.5 | -1.046 | 0.04242 | -0.097 | -24.661
-15 | -1.017 | 0.03813 | -0.098 | -26.66
-14.5 | -0.985 | 0.03418 | -0.099 | -28.817
-14 | -0.951 | 0.03038 | -0.1 | -31.315
-13.5 | -0.916 | 0.02683 | -0.102 | -34.146
-13 | -0.878 | 0.02358 | -0.103 | -37.253
-12.5 | -0.838 | 0.02066 | -0.104 | -40.578
-12 | -0.797 | 0.01804 | -0.105 | -44.175
-11.5 | -0.754 | 0.0156 | -0.106 | -48.303
-11 | -0.709 | 0.01343 | -0.108 | -52.81
-10.5 | -0.663 | 0.01156 | -0.109 | -57.318
-10 | -0.615 | 0.00987 | -0.111 | -62.365
-9.5 | -0.567 | 0.00839 | -0.112 | -67.603
-9 | -0.522 | 0.00464 | -0.115 | -112.456
-8.5 | -0.463 | 0.00458 | -0.115 | -100.944
-8 | -0.403 | 0.00452 | -0.116 | -89.16
-7.5 | -0.342 | 0.00446 | -0.116 | -76.67
-7 | -0.281 | 0.00442 | -0.116 | -63.607
-6.5 | -0.22 | 0.00435 | -0.116 | -50.488
-6 | -0.158 | 0.00433 | -0.116 | -36.429
-5.5 | -0.096 | 0.00448 | -0.116 | -21.345
-5 | -0.033 | 0.0045 | -0.116 | -7.397
-4.5 | 0.029 | 0.00452 | -0.116 | 6.483
-4 | 0.092 | 0.00449 | -0.116 | 20.496
-3.5 | 0.155 | 0.00454 | -0.116 | 34.096
-3 | 0.218 | 0.00453 | -0.116 | 47.999
-2.5 | 0.281 | 0.00462 | -0.116 | 60.771
-2 | 0.343 | 0.0047 | -0.116 | 73.151
-1.5 | 0.406 | 0.00474 | -0.116 | 85.749
-1 | 0.469 | 0.00489 | -0.116 | 95.925
-0.5 | 0.531 | 0.00501 | -0.116 | 105.925
0 | 0.593 | 0.00514 | -0.116 | 115.544
0.5 | 0.656 | 0.00546 | -0.116 | 120.109
1 | 0.718 | 0.00545 | -0.116 | 131.682
1.5 | 0.78 | 0.00568 | -0.116 | 137.287
2 | 0.841 | 0.00584 | -0.116 | 144.006
2.5 | 0.903 | 0.00611 | -0.116 | 147.823
3 | 0.964 | 0.00633 | -0.116 | 152.374
3.5 | 1.025 | 0.00771 | -0.116 | 132.93
4 | 1.086 | 0.00816 | -0.116 | 133.044
4.5 | 1.146 | 0.00853 | -0.116 | 134.447
5 | 1.206 | 0.00899 | -0.116 | 134.191
5.5 | 1.266 | 0.00954 | -0.116 | 132.714
6 | 1.32 | 0.00916 | -0.116 | 144.183
6.5 | 1.376 | 0.01012 | -0.116 | 136.051
7 | 1.431 | 0.01061 | -0.115 | 134.906
7.5 | 1.485 | 0.01113 | -0.115 | 133.479
8 | 1.537 | 0.01169 | -0.115 | 131.508
8.5 | 1.589 | 0.01229 | -0.114 | 129.238
9 | 1.638 | 0.01294 | -0.114 | 126.637
9.5 | 1.686 | 0.01362 | -0.114 | 123.768
10 | 1.732 | 0.01437 | -0.113 | 120.542
10.5 | 1.777 | 0.01517 | -0.113 | 117.102
11 | 1.819 | 0.01604 | -0.113 | 113.392
11.5 | 1.859 | 0.01697 | -0.112 | 109.543
12 | 1.897 | 0.01798 | -0.112 | 105.515
12.5 | 1.933 | 0.01906 | -0.111 | 101.389
13 | 1.965 | 0.02023 | -0.111 | 97.16
13.5 | 1.995 | 0.02151 | -0.11 | 92.775
14 | 2.023 | 0.02285 | -0.11 | 88.508
14.5 | 2.047 | 0.02432 | -0.109 | 84.147
15 | 2.068 | 0.02566 | -0.109 | 80.592
15.5 | 2.086 | 0.02746 | -0.108 | 75.961
16 | 2.101 | 0.02943 | -0.108 | 71.391
16.5 | 2.112 | 0.03154 | -0.107 | 66.972
17 | 2.12 | 0.03379 | -0.107 | 62.754
17.5 | 2.125 | 0.03624 | -0.106 | 58.633
18 | 2.127 | 0.03891 | -0.105 | 54.652
18.5 | 2.125 | 0.04186 | -0.105 | 50.767
19 | 2.12 | 0.04497 | -0.104 | 47.152
19.5 | 2.112 | 0.04821 | -0.104 | 43.8
20 | 2.1 | 0.05201 | -0.103 | 40.368

## 116. Re 12M Mach 0.10 (2)
BIGFOIL.COM POLAR EXPORT
Joukowsky 18.00% thick 4.00% camber
Joukowsky 18.00% thick 4.00% camber |  |  |  | Cl Max: | 1.7847 | at alpha= | 12 | deg
XFOIL ncrit=9 |  |  |  | L/D Max: | 163.716 | at alpha= | 6.5 | deg
Re: | 12000000 |  |  | Cd Min: | 0.0402 | at alpha= | -20 | deg
Mach: | 0.1 |  |  | Cl=0 at alpha= | -4.5824 | deg
|  |  |  | @ Cl=0.1, Cd= | 0.0054667
|  |  |  | @ Cl=0.4, Cd= | 0.0053853
|  |  |  | @ Cl=0.6, Cd= | 0.0055111
alpha (deg) | Cl | Cd | Cm | Cl/Cd
-20 | -1.52 | 0.0402 | -0.0975 | -37.8109
-19.5 | -1.5501 | 0.03154 | -0.103 | -49.1471
-18.5 | -1.487 | 0.02053 | -0.1202 | -72.4306
-18 | -1.4532 | 0.01742 | -0.1244 | -83.4214
-17.5 | -1.4662 | 0.0153 | -0.1188 | -95.8301
-17 | -1.4287 | 0.01434 | -0.1172 | -99.6304
-16.5 | -1.3863 | 0.01342 | -0.116 | -103.301
-16 | -1.3384 | 0.01269 | -0.1152 | -105.4689
-15.5 | -1.2868 | 0.0121 | -0.1148 | -106.3471
-15 | -1.2348 | 0.01146 | -0.1144 | -107.7487
-14.5 | -1.1811 | 0.01088 | -0.1141 | -108.557
-14 | -1.1252 | 0.01043 | -0.114 | -107.8811
-13.5 | -1.0695 | 0.00992 | -0.114 | -107.8125
-13 | -1.0124 | 0.00949 | -0.114 | -106.6807
-12.5 | -0.9547 | 0.00909 | -0.1141 | -105.0275
-12 | -0.8966 | 0.00871 | -0.1142 | -102.9392
-11.5 | -0.8376 | 0.00838 | -0.1144 | -99.9523
-11 | -0.7786 | 0.00803 | -0.1147 | -96.9614
-10.5 | -0.719 | 0.00774 | -0.1149 | -92.8941
-10 | -0.6591 | 0.00746 | -0.1152 | -88.3512
-9.5 | -0.5992 | 0.00719 | -0.1156 | -83.338
-9 | -0.5387 | 0.00697 | -0.1159 | -77.2884
-8.5 | -0.4782 | 0.00674 | -0.1163 | -70.9496
-8 | -0.4176 | 0.00654 | -0.1167 | -63.8532
-7.5 | -0.3566 | 0.00634 | -0.1171 | -56.2461
-7 | -0.2956 | 0.00619 | -0.1175 | -47.7544
-6.5 | -0.2347 | 0.00605 | -0.1179 | -38.7934
-6 | -0.1735 | 0.00589 | -0.1184 | -29.4567
-5.5 | -0.1123 | 0.00576 | -0.1188 | -19.4965
-5 | -0.0512 | 0.00567 | -0.1193 | -9.03
-4.5 | 0.0101 | 0.00557 | -0.1198 | 1.8133
-4 | 0.0715 | 0.00549 | -0.1202 | 13.0237
-3.5 | 0.1326 | 0.00544 | -0.1207 | 24.375
-3 | 0.1936 | 0.00541 | -0.1211 | 35.7856
-2.5 | 0.2549 | 0.00537 | -0.1215 | 47.4674
-2 | 0.3159 | 0.00536 | -0.122 | 58.9366
-1.5 | 0.3767 | 0.00537 | -0.1224 | 70.149
-1 | 0.4374 | 0.00541 | -0.1228 | 80.8503
-0.5 | 0.4981 | 0.00543 | -0.1231 | 91.7311
0 | 0.5587 | 0.00547 | -0.1235 | 102.1389
0.5 | 0.619 | 0.00553 | -0.1239 | 111.9349
1 | 0.679 | 0.00563 | -0.1241 | 120.6039
1.5 | 0.7387 | 0.00575 | -0.1244 | 128.4696
2 | 0.798 | 0.00589 | -0.1246 | 135.4839
2.5 | 0.857 | 0.00605 | -0.1247 | 141.6529
3 | 0.9158 | 0.00622 | -0.1248 | 147.2347
3.5 | 0.9742 | 0.0064 | -0.1249 | 152.2188
4 | 1.0321 | 0.00661 | -0.1248 | 156.1422
4.5 | 1.0895 | 0.00685 | -0.1247 | 159.0511
5 | 1.1463 | 0.00711 | -0.1245 | 161.2236
5.5 | 1.2025 | 0.0074 | -0.1243 | 162.5
6 | 1.2581 | 0.0077 | -0.1239 | 163.3896
6.5 | 1.313 | 0.00802 | -0.1234 | 163.7157
7 | 1.3671 | 0.00836 | -0.1228 | 163.5287
7.5 | 1.4201 | 0.00874 | -0.122 | 162.4828
8 | 1.4721 | 0.00913 | -0.1211 | 161.2377
8.5 | 1.5227 | 0.00956 | -0.1199 | 159.2782
9 | 1.5718 | 0.01001 | -0.1185 | 157.023
9.5 | 1.6189 | 0.01049 | -0.1168 | 154.3279
10 | 1.6635 | 0.01099 | -0.1147 | 151.3649
10.5 | 1.7018 | 0.0115 | -0.1114 | 147.9826
11 | 1.7281 | 0.0121 | -0.1061 | 142.8182
12 | 1.7847 | 0.01365 | -0.0973 | 130.7473

## 117. Re 12M Mach 0.25 (1)
BIGFOIL.COM POLAR EXPORT
Joukowsky 18.00% thick 4.00% camber
Joukowsky 18.00% thick 4.00% camber |  |  |  | Cl Max: | 2.05 | at alpha= | 16 | deg
JavaFoil+Calcfoil stall+Eppler ext transition |  |  |  | L/D Max: | 154.316 | at alpha= | 3 | deg
Re: | 12000000 |  |  | Cd Min: | 0.00435 | at alpha= | -5.5 | deg
Mach: | 0.25 |  |  | Cl=0 at alpha= | -4.7344 | deg
|  |  |  | @ Cl=0.1, Cd= | 0.0045681
|  |  |  | @ Cl=0.4, Cd= | 0.0047461
|  |  |  | @ Cl=0.6, Cd= | 0.0052019
alpha (deg) | Cl | Cd | Cm | Cl/Cd
-20 | -1.051 | 0.11364 | -0.085 | -9.248
-19.5 | -1.062 | 0.10544 | -0.087 | -10.069
-19 | -1.069 | 0.09722 | -0.088 | -10.996
-18.5 | -1.073 | 0.08941 | -0.089 | -11.998
-18 | -1.072 | 0.08246 | -0.09 | -13.004
-17.5 | -1.068 | 0.0756 | -0.092 | -14.131
-17 | -1.061 | 0.06888 | -0.093 | -15.404
-16.5 | -1.049 | 0.06291 | -0.094 | -16.678
-16 | -1.033 | 0.05734 | -0.095 | -18.012
-15.5 | -1.014 | 0.05154 | -0.097 | -19.675
-15 | -0.992 | 0.04629 | -0.098 | -21.428
-14.5 | -0.966 | 0.04149 | -0.099 | -23.293
-14 | -0.938 | 0.03705 | -0.101 | -25.314
-13.5 | -0.907 | 0.03281 | -0.102 | -27.636
-13 | -0.873 | 0.02878 | -0.103 | -30.343
-12.5 | -0.836 | 0.02526 | -0.105 | -33.098
-12 | -0.797 | 0.02205 | -0.106 | -36.122
-11.5 | -0.755 | 0.01911 | -0.107 | -39.504
-11 | -0.712 | 0.01641 | -0.109 | -43.37
-10.5 | -0.666 | 0.01411 | -0.11 | -47.201
-10 | -0.618 | 0.01206 | -0.112 | -51.27
-9.5 | -0.569 | 0.0102 | -0.113 | -55.833
-9 | -0.519 | 0.00871 | -0.115 | -59.576
-8.5 | -0.474 | 0.00466 | -0.119 | -101.713
-8 | -0.413 | 0.0046 | -0.119 | -89.638
-7.5 | -0.351 | 0.00453 | -0.119 | -77.483
-7 | -0.288 | 0.00447 | -0.119 | -64.457
-6.5 | -0.225 | 0.00443 | -0.119 | -50.881
-6 | -0.162 | 0.00437 | -0.119 | -37.072
-5.5 | -0.098 | 0.00435 | -0.119 | -22.558
-5 | -0.034 | 0.00451 | -0.119 | -7.571
-4.5 | 0.03 | 0.00453 | -0.119 | 6.637
-4 | 0.094 | 0.00457 | -0.119 | 20.692
-3.5 | 0.159 | 0.00455 | -0.119 | 34.908
-3 | 0.224 | 0.00462 | -0.12 | 48.429
-2.5 | 0.288 | 0.00462 | -0.12 | 62.414
-2 | 0.353 | 0.00468 | -0.12 | 75.45
-1.5 | 0.417 | 0.00477 | -0.12 | 87.383
-1 | 0.482 | 0.00495 | -0.12 | 97.229
-0.5 | 0.546 | 0.00505 | -0.12 | 108.105
0 | 0.61 | 0.00523 | -0.12 | 116.498
0.5 | 0.674 | 0.00542 | -0.12 | 124.38
1 | 0.737 | 0.00559 | -0.12 | 131.856
1.5 | 0.801 | 0.00574 | -0.12 | 139.591
2 | 0.864 | 0.00598 | -0.12 | 144.428
2.5 | 0.927 | 0.0062 | -0.12 | 149.614
3 | 0.99 | 0.00642 | -0.12 | 154.316
3.5 | 1.053 | 0.008 | -0.12 | 131.637
4 | 1.115 | 0.00841 | -0.12 | 132.6
4.5 | 1.177 | 0.00896 | -0.12 | 131.371
5 | 1.236 | 0.00927 | -0.119 | 133.363
5.5 | 1.294 | 0.00918 | -0.119 | 140.993
6 | 1.352 | 0.01013 | -0.119 | 133.373
6.5 | 1.408 | 0.01064 | -0.118 | 132.317
7 | 1.464 | 0.0112 | -0.118 | 130.636
7.5 | 1.518 | 0.0118 | -0.118 | 128.634
8 | 1.57 | 0.01245 | -0.118 | 126.114
8.5 | 1.621 | 0.01315 | -0.117 | 123.25
9 | 1.67 | 0.01391 | -0.117 | 120.065
9.5 | 1.717 | 0.01474 | -0.116 | 116.478
10 | 1.762 | 0.01562 | -0.116 | 112.793
10.5 | 1.804 | 0.01659 | -0.116 | 108.798
11 | 1.844 | 0.01764 | -0.115 | 104.537
11.5 | 1.881 | 0.01878 | -0.115 | 100.176
12 | 1.915 | 0.02001 | -0.114 | 95.708
12.5 | 1.946 | 0.02136 | -0.114 | 91.11
13 | 1.973 | 0.02283 | -0.113 | 86.439
13.5 | 1.997 | 0.02446 | -0.113 | 81.618
14 | 2.017 | 0.02619 | -0.112 | 76.989
14.5 | 2.031 | 0.02782 | -0.111 | 73.025
15 | 2.042 | 0.02997 | -0.111 | 68.147
15.5 | 2.048 | 0.03235 | -0.11 | 63.321
16 | 2.05 | 0.03497 | -0.11 | 58.631
16.5 | 2.046 | 0.03773 | -0.109 | 54.227
17 | 2.037 | 0.04094 | -0.108 | 49.757
17.5 | 2.023 | 0.04434 | -0.107 | 45.621
18 | 2.004 | 0.0482 | -0.107 | 41.572
18.5 | 1.98 | 0.05232 | -0.106 | 37.854
19 | 1.951 | 0.057 | -0.105 | 34.221
19.5 | 1.915 | 0.06198 | -0.104 | 30.894
20 | 1.875 | 0.06755 | -0.103 | 27.751

## 118. Re 12M Mach 0.25 (2)
BIGFOIL.COM POLAR EXPORT
Joukowsky 18.00% thick 4.00% camber
Joukowsky 18.00% thick 4.00% camber |  |  |  | Cl Max: | 1.9971 | at alpha= | 18.5 | deg
XFOIL ncrit=9 |  |  |  | L/D Max: | 164.414 | at alpha= | 6 | deg
Re: | 12000000 |  |  | Cd Min: | 0.08849 | at alpha= | -20 | deg
Mach: | 0.25 |  |  | Cl=0 at alpha= | -4.5533 | deg
|  |  |  | @ Cl=0.1, Cd= | 0.0055526
|  |  |  | @ Cl=0.4, Cd= | 0.0054254
|  |  |  | @ Cl=0.6, Cd= | 0.0055615
alpha (deg) | Cl | Cd | Cm | Cl/Cd
-20 | -1.1935 | 0.08849 | -0.0747 | -13.4874
-19.5 | -1.2505 | 0.07523 | -0.0838 | -16.6224
-19 | -1.3079 | 0.06253 | -0.0924 | -20.9164
-18.5 | -1.3618 | 0.04922 | -0.1037 | -27.6676
-18 | -1.4107 | 0.03835 | -0.1114 | -36.7849
-17.5 | -1.3455 | 0.02867 | -0.1338 | -46.9306
-17 | -1.3594 | 0.02297 | -0.1356 | -59.1815
-16.5 | -1.3672 | 0.01863 | -0.1348 | -73.387
-16 | -1.3868 | 0.01548 | -0.1304 | -89.5866
-15.5 | -1.3482 | 0.01419 | -0.1282 | -95.0106
-15 | -1.3002 | 0.01317 | -0.1266 | -98.7244
-14.5 | -1.2457 | 0.01241 | -0.1254 | -100.3787
-14 | -1.1894 | 0.01165 | -0.1244 | -102.0944
-13.5 | -1.1313 | 0.01098 | -0.1235 | -103.0328
-13 | -1.0709 | 0.01044 | -0.1229 | -102.5766
-12.5 | -1.0103 | 0.00985 | -0.1223 | -102.5685
-12 | -0.9482 | 0.00943 | -0.1219 | -100.5514
-11.5 | -0.8862 | 0.00893 | -0.1216 | -99.2385
-11 | -0.8231 | 0.00856 | -0.1213 | -96.1565
-10.5 | -0.7602 | 0.00817 | -0.1212 | -93.0477
-10 | -0.6965 | 0.00784 | -0.1211 | -88.8393
-9.5 | -0.6329 | 0.00753 | -0.1211 | -84.0505
-9 | -0.5692 | 0.00723 | -0.1212 | -78.7275
-8.5 | -0.5052 | 0.00697 | -0.1213 | -72.4821
-8 | -0.4412 | 0.00677 | -0.1214 | -65.1699
-7.5 | -0.3772 | 0.00654 | -0.1216 | -57.6758
-7 | -0.3131 | 0.00633 | -0.1219 | -49.4629
-6.5 | -0.2491 | 0.00616 | -0.1221 | -40.4383
-6 | -0.185 | 0.00601 | -0.1224 | -30.782
-5.5 | -0.1209 | 0.00587 | -0.1228 | -20.5963
-5 | -0.057 | 0.00577 | -0.1231 | -9.8787
-4.5 | 0.0068 | 0.00568 | -0.1235 | 1.1972
-4 | 0.0709 | 0.00558 | -0.1239 | 12.7061
-3.5 | 0.1346 | 0.00552 | -0.1243 | 24.3841
-3 | 0.1981 | 0.00549 | -0.1246 | 36.0838
-2.5 | 0.2617 | 0.00545 | -0.125 | 48.0183
-2 | 0.3253 | 0.00541 | -0.1254 | 60.1294
-1.5 | 0.3886 | 0.00542 | -0.1258 | 71.6974
-1 | 0.4516 | 0.00545 | -0.1261 | 82.8624
-0.5 | 0.5145 | 0.00549 | -0.1265 | 93.7158
0 | 0.5775 | 0.00554 | -0.1268 | 104.2419
0.5 | 0.6402 | 0.0056 | -0.1271 | 114.3214
1 | 0.7026 | 0.0057 | -0.1273 | 123.2632
1.5 | 0.7646 | 0.00583 | -0.1275 | 131.1492
2 | 0.8263 | 0.00597 | -0.1276 | 138.4087
2.5 | 0.8877 | 0.00614 | -0.1277 | 144.5765
3 | 0.9487 | 0.00632 | -0.1277 | 150.1108
3.5 | 1.0093 | 0.00653 | -0.1276 | 154.5636
4 | 1.0694 | 0.00676 | -0.1274 | 158.1953
4.5 | 1.1289 | 0.00701 | -0.1271 | 161.0414
5 | 1.188 | 0.0073 | -0.1266 | 162.7397
5.5 | 1.2462 | 0.0076 | -0.1261 | 163.9737
6 | 1.3038 | 0.00793 | -0.1254 | 164.4136
6.5 | 1.3603 | 0.00829 | -0.1245 | 164.0893
7 | 1.4157 | 0.00868 | -0.1234 | 163.0991
7.5 | 1.4695 | 0.00912 | -0.122 | 161.1294
8 | 1.5216 | 0.00959 | -0.1203 | 158.6653
8.5 | 1.5716 | 0.01008 | -0.1183 | 155.9127
9 | 1.6179 | 0.01064 | -0.1156 | 152.0583
9.5 | 1.6553 | 0.01115 | -0.1112 | 148.4574
10 | 1.6854 | 0.0118 | -0.1058 | 142.8305
10.5 | 1.7169 | 0.01257 | -0.101 | 136.5871
11 | 1.7473 | 0.01351 | -0.0963 | 129.3338
11.5 | 1.7763 | 0.01463 | -0.0919 | 121.4149
12 | 1.8038 | 0.01594 | -0.0876 | 113.1619
12.5 | 1.8278 | 0.01719 | -0.083 | 106.3293
13 | 1.8537 | 0.01893 | -0.0792 | 97.9239
13.5 | 1.8765 | 0.02103 | -0.0755 | 89.2297
14.5 | 1.9184 | 0.02597 | -0.0689 | 73.8698
15 | 1.9363 | 0.02895 | -0.0661 | 66.8843
15.5 | 1.9494 | 0.03254 | -0.0635 | 59.9078
16 | 1.964 | 0.03624 | -0.0614 | 54.1943
16.5 | 1.9752 | 0.04047 | -0.0596 | 48.8065
17 | 1.9865 | 0.04491 | -0.0583 | 44.2329
17.5 | 1.9911 | 0.05026 | -0.0574 | 39.616
18 | 1.9928 | 0.05618 | -0.057 | 35.4717
18.5 | 1.9971 | 0.06202 | -0.0571 | 32.2009
19 | 1.9946 | 0.06888 | -0.0576 | 28.9576
19.5 | 1.988 | 0.07653 | -0.0589 | 25.9767
20 | 1.9817 | 0.08438 | -0.0607 | 23.4854

## 119. Re 12M Mach 0.50 (1)
BIGFOIL.COM POLAR EXPORT
Joukowsky 18.00% thick 4.00% camber
Joukowsky 18.00% thick 4.00% camber |  |  |  | Cl Max: | 1.815 | at alpha= | 10.5 | deg
JavaFoil+Calcfoil stall+Eppler ext transition |  |  |  | L/D Max: | 151.031 | at alpha= | 2 | deg
Re: | 12000000 |  |  | Cd Min: | 0.00452 | at alpha= | -4.5 | deg
Mach: | 0.5 |  |  | Cl=0 at alpha= | -4.7361 | deg
|  |  |  | @ Cl=0.1, Cd= | 0.0046222
|  |  |  | @ Cl=0.4, Cd= | 0.0048958
|  |  |  | @ Cl=0.6, Cd= | 0.0052197
alpha (deg) | Cl | Cd | Cm | Cl/Cd
-20 | -0.895 | 0.19683 | -0.082 | -4.549
-19.5 | -0.867 | 0.18253 | -0.082 | -4.748
-19 | -0.837 | 0.17922 | -0.081 | -4.668
-18.5 | -0.807 | 0.17318 | -0.08 | -4.659
-18 | -0.779 | 0.15361 | -0.082 | -5.072
-17.5 | -0.748 | 0.15432 | -0.08 | -4.849
-17 | -0.721 | 0.13823 | -0.081 | -5.214
-16.5 | -0.69 | 0.13631 | -0.08 | -5.063
-16 | -0.663 | 0.11974 | -0.082 | -5.538
-15.5 | -0.635 | 0.10992 | -0.083 | -5.777
-15 | -0.612 | 0.09363 | -0.089 | -6.541
-14.5 | -0.579 | 0.094 | -0.086 | -6.162
-14 | -0.563 | 0.07183 | -0.097 | -7.842
-13.5 | -0.53 | 0.07343 | -0.095 | -7.219
-13 | -0.497 | 0.0748 | -0.093 | -6.647
-12.5 | -0.469 | 0.07028 | -0.094 | -6.667
-12 | -0.436 | 0.07227 | -0.092 | -6.032
-11.5 | -0.634 | 0.04884 | -0.104 | -12.983
-11 | -0.651 | 0.03939 | -0.108 | -16.514
-10.5 | -0.637 | 0.03261 | -0.111 | -19.542
-10 | -0.608 | 0.02707 | -0.114 | -22.471
-9.5 | -0.57 | 0.02257 | -0.116 | -25.269
-9 | -0.526 | 0.01893 | -0.119 | -27.768
-8.5 | -0.476 | 0.01578 | -0.121 | -30.189
-8 | -0.422 | 0.01311 | -0.123 | -32.217
-7.5 | -0.365 | 0.01091 | -0.125 | -33.486
-7 | -0.306 | 0.00923 | -0.127 | -33.086
-6.5 | -0.244 | 0.00761 | -0.13 | -32.017
-6 | -0.18 | 0.00466 | -0.133 | -38.537
-5.5 | -0.109 | 0.0046 | -0.133 | -23.733
-5 | -0.038 | 0.00453 | -0.133 | -8.391
-4.5 | 0.034 | 0.00452 | -0.133 | 7.414
-4 | 0.105 | 0.00463 | -0.134 | 22.742
-3.5 | 0.177 | 0.00466 | -0.134 | 38.027
-3 | 0.25 | 0.00471 | -0.134 | 52.935
-2.5 | 0.322 | 0.00479 | -0.134 | 67.253
-2 | 0.394 | 0.00489 | -0.134 | 80.59
-1.5 | 0.466 | 0.00496 | -0.134 | 93.968
-1 | 0.538 | 0.00508 | -0.134 | 105.809
-0.5 | 0.609 | 0.00524 | -0.134 | 116.152
0 | 0.681 | 0.00546 | -0.134 | 124.72
0.5 | 0.752 | 0.00567 | -0.134 | 132.599
1 | 0.823 | 0.0059 | -0.134 | 139.339
1.5 | 0.893 | 0.00615 | -0.134 | 145.332
2 | 0.963 | 0.00638 | -0.134 | 151.031
2.5 | 1.033 | 0.0084 | -0.134 | 122.959
3 | 1.098 | 0.00857 | -0.133 | 128.125
3.5 | 1.165 | 0.00947 | -0.133 | 123.055
4 | 1.23 | 0.01001 | -0.133 | 122.918
4.5 | 1.295 | 0.01061 | -0.132 | 121.997
5 | 1.358 | 0.01129 | -0.132 | 120.284
5.5 | 1.419 | 0.01204 | -0.132 | 117.852
6 | 1.478 | 0.01288 | -0.131 | 114.765
6.5 | 1.535 | 0.01383 | -0.131 | 111.01
7 | 1.589 | 0.01488 | -0.13 | 106.822
7.5 | 1.64 | 0.01606 | -0.13 | 102.118
8 | 1.687 | 0.01742 | -0.129 | 96.867
8.5 | 1.729 | 0.01895 | -0.129 | 91.269
9 | 1.765 | 0.02069 | -0.128 | 85.328
9.5 | 1.793 | 0.0227 | -0.127 | 79.013
10 | 1.812 | 0.02502 | -0.126 | 72.406
10.5 | 1.815 | 0.02781 | -0.125 | 65.271
11 | 1.8 | 0.03118 | -0.124 | 57.733
11.5 | 1.751 | 0.03561 | -0.123 | 49.181
12 | 1.636 | 0.04172 | -0.122 | 39.205
12.5 | 1.106 | 0.05259 | -0.119 | 21.035
13 | 1.133 | 0.05564 | -0.118 | 20.353
13.5 | 1.167 | 0.0532 | -0.118 | 21.944
14 | 1.177 | 0.06602 | -0.115 | 17.83
14.5 | 1.171 | 0.08848 | -0.108 | 13.233
15 | 1.156 | 0.12202 | -0.096 | 9.47
15.5 | 1.162 | 0.14824 | -0.088 | 7.839

## 120. Re 12M Mach 0.50 (2)
BIGFOIL.COM POLAR EXPORT
Joukowsky 18.00% thick 4.00% camber
Joukowsky 18.00% thick 4.00% camber |  |  |  | Cl Max: | 1.8941 | at alpha= | 14 | deg
XFOIL ncrit=9 |  |  |  | L/D Max: | 163.922 | at alpha= | 4.5 | deg
Re: | 12000000 |  |  | Cd Min: | 0.15566 | at alpha= | 19 | deg
Mach: | 0.5 |  |  | Cl=0 at alpha= | -4.422 | deg
|  |  |  | @ Cl=0.1, Cd= | 0.0059178
|  |  |  | @ Cl=0.4, Cd= | 0.0057346
|  |  |  | @ Cl=0.6, Cd= | 0.0058024
alpha (deg) | Cl | Cd | Cm | Cl/Cd
-11.5 | -1.1175 | 0.01334 | -0.1629 | -83.7706
-11 | -1.0487 | 0.01182 | -0.1592 | -88.7225
-10.5 | -0.9698 | 0.01082 | -0.1559 | -89.6303
-10 | -0.889 | 0.01004 | -0.153 | -88.5458
-9.5 | -0.8069 | 0.00939 | -0.1505 | -85.9318
-9 | -0.7252 | 0.00879 | -0.1484 | -82.5028
-8.5 | -0.6438 | 0.00832 | -0.1466 | -77.3798
-8 | -0.5625 | 0.00789 | -0.1451 | -71.2928
-7.5 | -0.482 | 0.00751 | -0.1438 | -64.1811
-7 | -0.4024 | 0.00718 | -0.1428 | -56.0446
-6.5 | -0.323 | 0.00687 | -0.142 | -47.016
-6 | -0.2444 | 0.00662 | -0.1414 | -36.9184
-5.5 | -0.1665 | 0.00642 | -0.141 | -25.9346
-5 | -0.0889 | 0.00623 | -0.1407 | -14.2697
-4.5 | -0.0119 | 0.00607 | -0.1405 | -1.9605
-4 | 0.0644 | 0.00596 | -0.1404 | 10.8054
-3.5 | 0.1403 | 0.00587 | -0.1403 | 23.9012
-3 | 0.216 | 0.00578 | -0.1404 | 37.3702
-2.5 | 0.2913 | 0.00573 | -0.1405 | 50.8377
-2 | 0.3659 | 0.00573 | -0.1406 | 63.8569
-1.5 | 0.4402 | 0.00574 | -0.1407 | 76.6899
-1 | 0.5146 | 0.00575 | -0.1408 | 89.4957
-0.5 | 0.5886 | 0.00579 | -0.1409 | 101.658
0 | 0.6621 | 0.00587 | -0.1409 | 112.7939
0.5 | 0.7352 | 0.00598 | -0.1409 | 122.9431
1 | 0.8078 | 0.00612 | -0.1407 | 131.9935
1.5 | 0.8801 | 0.00628 | -0.1404 | 140.1433
2 | 0.9522 | 0.00647 | -0.1399 | 147.1716
2.5 | 1.0238 | 0.00668 | -0.1393 | 153.2635
3 | 1.0945 | 0.00694 | -0.1385 | 157.7089
3.5 | 1.1643 | 0.00723 | -0.1374 | 161.0373
4 | 1.233 | 0.00755 | -0.1359 | 163.3113
4.5 | 1.2999 | 0.00793 | -0.134 | 163.9218
5 | 1.3646 | 0.00835 | -0.1316 | 163.4251
5.5 | 1.4255 | 0.00884 | -0.1285 | 161.2557
6 | 1.4782 | 0.00936 | -0.1238 | 157.9274
6.5 | 1.5177 | 0.00999 | -0.117 | 151.9219
7 | 1.5577 | 0.01085 | -0.1107 | 143.5668
7.5 | 1.5981 | 0.01188 | -0.1048 | 134.5202
8 | 1.6344 | 0.01325 | -0.0988 | 123.3509
8.5 | 1.6724 | 0.01479 | -0.0933 | 113.0764
9 | 1.7055 | 0.01675 | -0.0878 | 101.8209
9.5 | 1.7381 | 0.01898 | -0.0827 | 91.5753
10 | 1.767 | 0.02164 | -0.0778 | 81.6543
10.5 | 1.7955 | 0.02456 | -0.0733 | 73.1067
11 | 1.819 | 0.02804 | -0.069 | 64.8716
11.5 | 1.8421 | 0.03183 | -0.0653 | 57.8731
12 | 1.8583 | 0.03636 | -0.062 | 51.1084
12.5 | 1.8735 | 0.04126 | -0.0592 | 45.4072
13 | 1.8805 | 0.04647 | -0.0564 | 40.467
13.5 | 1.8895 | 0.05251 | -0.0548 | 35.9836
14 | 1.8941 | 0.05922 | -0.0538 | 31.9841
14.5 | 1.8919 | 0.06688 | -0.0538 | 28.288
15 | 1.8931 | 0.07456 | -0.0541 | 25.3903
15.5 | 1.8816 | 0.08383 | -0.0559 | 22.4454
16 | 1.8777 | 0.09264 | -0.0578 | 20.2688
16.5 | 1.8611 | 0.10312 | -0.0613 | 18.0479
17 | 1.8525 | 0.11295 | -0.0647 | 16.4011
17.5 | 1.8409 | 0.1233 | -0.069 | 14.9303
18 | 1.8266 | 0.13412 | -0.0742 | 13.6191
18.5 | 1.8145 | 0.14479 | -0.0798 | 12.5319
19 | 1.8012 | 0.15566 | -0.0861 | 11.5714

## 121. Re 14M Mach 0.00 (1)
BIGFOIL.COM POLAR EXPORT
Joukowsky 18.00% thick 4.00% camber
Joukowsky 18.00% thick 4.00% camber |  |  |  | Cl Max: | 2.146 | at alpha= | 18.5 | deg
JavaFoil+Calcfoil stall+Eppler ext transition |  |  |  | L/D Max: | 150.708 | at alpha= | 3 | deg
Re: | 14000000 |  |  | Cd Min: | 0.00429 | at alpha= | -6 | deg
Mach: | 0 |  |  | Cl=0 at alpha= | -4.7339 | deg
|  |  |  | @ Cl=0.1, Cd= | 0.0044665
|  |  |  | @ Cl=0.4, Cd= | 0.0047423
|  |  |  | @ Cl=0.6, Cd= | 0.0051421
alpha (deg) | Cl | Cd | Cm | Cl/Cd
-20 | -1.227 | 0.08764 | -0.088 | -13.997
-19.5 | -1.216 | 0.08135 | -0.089 | -14.946
-19 | -1.203 | 0.07536 | -0.09 | -15.964
-18.5 | -1.188 | 0.06934 | -0.091 | -17.14
-18 | -1.171 | 0.06387 | -0.092 | -18.34
-17.5 | -1.152 | 0.05859 | -0.093 | -19.665
-17 | -1.13 | 0.05397 | -0.094 | -20.938
-16.5 | -1.106 | 0.049 | -0.095 | -22.58
-16 | -1.08 | 0.04425 | -0.096 | -24.411
-15.5 | -1.052 | 0.03967 | -0.097 | -26.523
-15 | -1.021 | 0.03582 | -0.098 | -28.512
-14.5 | -0.989 | 0.03201 | -0.099 | -30.901
-14 | -0.955 | 0.02851 | -0.101 | -33.485
-13.5 | -0.919 | 0.0251 | -0.102 | -36.596
-13 | -0.88 | 0.02201 | -0.103 | -40.009
-12.5 | -0.84 | 0.01922 | -0.104 | -43.717
-12 | -0.798 | 0.01672 | -0.105 | -47.757
-11.5 | -0.755 | 0.0144 | -0.107 | -52.418
-11 | -0.71 | 0.01237 | -0.108 | -57.438
-10.5 | -0.664 | 0.01063 | -0.109 | -62.49
-10 | -0.617 | 0.00911 | -0.111 | -67.738
-9.5 | -0.571 | 0.00788 | -0.113 | -72.48
-9 | -0.52 | 0.00457 | -0.115 | -113.74
-8.5 | -0.461 | 0.00452 | -0.115 | -101.821
-8 | -0.401 | 0.00445 | -0.115 | -89.996
-7.5 | -0.341 | 0.00441 | -0.115 | -77.259
-7 | -0.28 | 0.00438 | -0.115 | -63.821
-6.5 | -0.219 | 0.00431 | -0.115 | -50.756
-6 | -0.157 | 0.00429 | -0.115 | -36.605
-5.5 | -0.095 | 0.00444 | -0.115 | -21.412
-5 | -0.033 | 0.00446 | -0.115 | -7.421
-4.5 | 0.029 | 0.00449 | -0.116 | 6.499
-4 | 0.092 | 0.00446 | -0.116 | 20.532
-3.5 | 0.154 | 0.00451 | -0.116 | 34.146
-3 | 0.217 | 0.0045 | -0.116 | 48.072
-2.5 | 0.279 | 0.00459 | -0.116 | 60.86
-2 | 0.342 | 0.00463 | -0.116 | 73.807
-1.5 | 0.404 | 0.00475 | -0.116 | 85.093
-1 | 0.466 | 0.00486 | -0.116 | 96.004
-0.5 | 0.528 | 0.00497 | -0.116 | 106.405
0 | 0.591 | 0.00512 | -0.116 | 115.354
0.5 | 0.652 | 0.00527 | -0.116 | 123.778
1 | 0.714 | 0.0054 | -0.116 | 132.183
1.5 | 0.776 | 0.00562 | -0.116 | 137.992
2 | 0.837 | 0.0058 | -0.116 | 144.353
2.5 | 0.899 | 0.00602 | -0.116 | 149.242
3 | 0.96 | 0.00637 | -0.116 | 150.708
3.5 | 1.02 | 0.00764 | -0.116 | 133.542
4 | 1.081 | 0.00806 | -0.116 | 134.113
4.5 | 1.141 | 0.00843 | -0.116 | 135.401
5 | 1.201 | 0.00884 | -0.116 | 135.751
5.5 | 1.26 | 0.00929 | -0.116 | 135.549
6 | 1.315 | 0.00957 | -0.115 | 137.403
6.5 | 1.371 | 0.00941 | -0.115 | 145.636
7 | 1.426 | 0.01039 | -0.115 | 137.313
7.5 | 1.48 | 0.01088 | -0.115 | 136.004
8 | 1.532 | 0.01141 | -0.114 | 134.31
8.5 | 1.584 | 0.01197 | -0.114 | 132.293
9 | 1.633 | 0.01258 | -0.114 | 129.859
9.5 | 1.682 | 0.01323 | -0.113 | 127.144
10 | 1.728 | 0.01392 | -0.113 | 124.198
10.5 | 1.773 | 0.01468 | -0.113 | 120.783
11 | 1.816 | 0.01547 | -0.112 | 117.342
11.5 | 1.856 | 0.01633 | -0.112 | 113.651
12 | 1.895 | 0.01727 | -0.111 | 109.7
12.5 | 1.931 | 0.01827 | -0.111 | 105.709
13 | 1.965 | 0.01936 | -0.111 | 101.456
13.5 | 1.996 | 0.02055 | -0.11 | 97.141
14 | 2.024 | 0.02181 | -0.11 | 92.839
14.5 | 2.05 | 0.0232 | -0.109 | 88.351
15 | 2.072 | 0.02464 | -0.109 | 84.114
15.5 | 2.092 | 0.026 | -0.108 | 80.454
16 | 2.109 | 0.02784 | -0.108 | 75.755
16.5 | 2.122 | 0.02974 | -0.107 | 71.377
17 | 2.133 | 0.03182 | -0.107 | 67.021
17.5 | 2.14 | 0.03418 | -0.106 | 62.604
18 | 2.144 | 0.03659 | -0.105 | 58.603
18.5 | 2.146 | 0.0392 | -0.105 | 54.738
19 | 2.144 | 0.04206 | -0.104 | 50.968
19.5 | 2.138 | 0.0453 | -0.104 | 47.197
20 | 2.13 | 0.04863 | -0.103 | 43.794

## 122. Re 14M Mach 0.00 (2)
BIGFOIL.COM POLAR EXPORT
Joukowsky 18.00% thick 4.00% camber
Joukowsky 18.00% thick 4.00% camber |  |  |  | Cl Max: | 2.0656 | at alpha= | 20 | deg
XFOIL ncrit=9 |  |  |  | L/D Max: | 165.748 | at alpha= | 6 | deg
Re: | 14000000 |  |  | Cd Min: | 0.05502 | at alpha= | 20 | deg
Mach: | 0 |  |  | Cl=0 at alpha= | -4.5896 | deg
|  |  |  | @ Cl=0.1, Cd= | 0.0054072
|  |  |  | @ Cl=0.4, Cd= | 0.0053
|  |  |  | @ Cl=0.6, Cd= | 0.0054769
alpha (deg) | Cl | Cd | Cm | Cl/Cd
-20 | -1.6015 | 0.02935 | -0.1021 | -54.5656
-19.5 | -1.569 | 0.02431 | -0.1099 | -64.5413
-19 | -1.5367 | 0.02019 | -0.1159 | -76.1119
-18.5 | -1.4982 | 0.01684 | -0.1219 | -88.9667
-18 | -1.5079 | 0.01499 | -0.1161 | -100.5937
-17.5 | -1.4695 | 0.01413 | -0.1147 | -103.9986
-17 | -1.4252 | 0.01342 | -0.1138 | -106.1997
-16.5 | -1.3792 | 0.01265 | -0.1131 | -109.0277
-16 | -1.33 | 0.01198 | -0.1127 | -111.0184
-15.5 | -1.278 | 0.01146 | -0.1124 | -111.5183
-15 | -1.2249 | 0.01095 | -0.1123 | -111.863
-14.5 | -1.1713 | 0.01038 | -0.1122 | -112.842
-14 | -1.1159 | 0.00998 | -0.1122 | -111.8136
-13.5 | -1.0599 | 0.00953 | -0.1123 | -111.2172
-13 | -1.0035 | 0.00912 | -0.1125 | -110.0329
-12.5 | -0.946 | 0.00878 | -0.1127 | -107.7449
-12 | -0.8884 | 0.00839 | -0.1129 | -105.888
-11.5 | -0.83 | 0.00812 | -0.1132 | -102.2167
-11 | -0.7715 | 0.00777 | -0.1135 | -99.2921
-10.5 | -0.7123 | 0.00752 | -0.1139 | -94.7207
-10 | -0.6532 | 0.00725 | -0.1142 | -90.0966
-9.5 | -0.5935 | 0.007 | -0.1146 | -84.7857
-9 | -0.5337 | 0.00679 | -0.115 | -78.6009
-8.5 | -0.4738 | 0.00657 | -0.1155 | -72.1157
-8 | -0.4135 | 0.00637 | -0.1159 | -64.9137
-7.5 | -0.3531 | 0.00622 | -0.1163 | -56.7685
-7 | -0.2927 | 0.00606 | -0.1168 | -48.3003
-6.5 | -0.232 | 0.00589 | -0.1173 | -39.3888
-6 | -0.1714 | 0.00578 | -0.1177 | -29.654
-5.5 | -0.1108 | 0.00567 | -0.1182 | -19.5414
-5 | -0.0499 | 0.00556 | -0.1187 | -8.9748
-4.5 | 0.0109 | 0.00549 | -0.1192 | 1.9854
-4 | 0.0715 | 0.00544 | -0.1196 | 13.1434
-3.5 | 0.1324 | 0.00537 | -0.1201 | 24.6555
-3 | 0.1932 | 0.00532 | -0.1206 | 36.3158
-2.5 | 0.2539 | 0.0053 | -0.121 | 47.9057
-2 | 0.3143 | 0.0053 | -0.1214 | 59.3019
-1.5 | 0.3749 | 0.0053 | -0.1219 | 70.7358
-1 | 0.4354 | 0.0053 | -0.1223 | 82.1509
-0.5 | 0.4957 | 0.00534 | -0.1227 | 92.8277
0 | 0.5556 | 0.00541 | -0.123 | 102.6987
0.5 | 0.6153 | 0.0055 | -0.1233 | 111.8727
1 | 0.675 | 0.00559 | -0.1236 | 120.7513
1.5 | 0.7344 | 0.0057 | -0.1239 | 128.8421
2 | 0.7936 | 0.0058 | -0.1241 | 136.8276
2.5 | 0.8525 | 0.00594 | -0.1243 | 143.5185
3 | 0.9109 | 0.00611 | -0.1245 | 149.0835
3.5 | 0.969 | 0.00629 | -0.1246 | 154.0541
4 | 1.0265 | 0.0065 | -0.1246 | 157.9231
4.5 | 1.0837 | 0.00673 | -0.1245 | 161.0253
5 | 1.1402 | 0.00698 | -0.1244 | 163.3524
5.5 | 1.1961 | 0.00726 | -0.1242 | 164.7521
6 | 1.2514 | 0.00755 | -0.1239 | 165.7483
6.5 | 1.3059 | 0.00788 | -0.1234 | 165.7234
7 | 1.3595 | 0.00824 | -0.1229 | 164.9879
7.5 | 1.4124 | 0.0086 | -0.1222 | 164.2326
8 | 1.4643 | 0.00898 | -0.1214 | 163.0624
8.5 | 1.5152 | 0.00939 | -0.1204 | 161.3632
9 | 1.5648 | 0.0098 | -0.1193 | 159.6735
9.5 | 1.6127 | 0.01025 | -0.1178 | 157.3366
10 | 1.6585 | 0.01073 | -0.1161 | 154.5666
10.5 | 1.7015 | 0.01124 | -0.1138 | 151.379
11 | 1.7337 | 0.01173 | -0.1096 | 147.8005
11.5 | 1.7623 | 0.01231 | -0.1049 | 143.16
12 | 1.7912 | 0.01301 | -0.1007 | 137.6787
12.5 | 1.8196 | 0.0138 | -0.0967 | 131.8551
13 | 1.8426 | 0.01466 | -0.0921 | 125.6889
13.5 | 1.8683 | 0.01587 | -0.0883 | 117.7253
14 | 1.8931 | 0.01725 | -0.0848 | 109.7449
14.5 | 1.9169 | 0.0188 | -0.0814 | 101.9628
15 | 1.9389 | 0.02059 | -0.0782 | 94.1671
15.5 | 1.9593 | 0.02261 | -0.0752 | 86.6563
16 | 1.9794 | 0.0248 | -0.0726 | 79.8145
16.5 | 1.996 | 0.02738 | -0.07 | 72.8999
17 | 2.0128 | 0.03013 | -0.0678 | 66.8038
17.5 | 2.0255 | 0.03339 | -0.0657 | 60.6619
18 | 2.0359 | 0.03708 | -0.064 | 54.9056
18.5 | 2.0478 | 0.04082 | -0.0628 | 50.1666
19 | 2.0522 | 0.04551 | -0.0617 | 45.0934
19.5 | 2.0599 | 0.05006 | -0.0611 | 41.1486
20 | 2.0656 | 0.05502 | -0.0609 | 37.5427

## 123. Re 14M Mach 0.10 (1)
BIGFOIL.COM POLAR EXPORT
Joukowsky 18.00% thick 4.00% camber
Joukowsky 18.00% thick 4.00% camber |  |  |  | Cl Max: | 2.13 | at alpha= | 18 | deg
JavaFoil+Calcfoil stall+Eppler ext transition |  |  |  | L/D Max: | 157.413 | at alpha= | 3.5 | deg
Re: | 14000000 |  |  | Cd Min: | 0.00429 | at alpha= | -6 | deg
Mach: | 0.1 |  |  | Cl=0 at alpha= | -4.7339 | deg
|  |  |  | @ Cl=0.1, Cd= | 0.0044664
|  |  |  | @ Cl=0.4, Cd= | 0.0047062
|  |  |  | @ Cl=0.6, Cd= | 0.0051456
alpha (deg) | Cl | Cd | Cm | Cl/Cd
-20 | -1.208 | 0.09091 | -0.088 | -13.283
-19.5 | -1.199 | 0.08447 | -0.089 | -14.195
-19 | -1.189 | 0.07785 | -0.09 | -15.27
-18.5 | -1.176 | 0.07176 | -0.091 | -16.389
-18 | -1.161 | 0.066 | -0.092 | -17.59
-17.5 | -1.143 | 0.06088 | -0.093 | -18.771
-17 | -1.123 | 0.05577 | -0.094 | -20.134
-16.5 | -1.1 | 0.05088 | -0.095 | -21.623
-16 | -1.076 | 0.04576 | -0.096 | -23.502
-15.5 | -1.048 | 0.04123 | -0.097 | -25.421
-15 | -1.019 | 0.03703 | -0.098 | -27.507
-14.5 | -0.987 | 0.03311 | -0.1 | -29.808
-14 | -0.953 | 0.0295 | -0.101 | -32.317
-13.5 | -0.917 | 0.02614 | -0.102 | -35.093
-13 | -0.88 | 0.02281 | -0.103 | -38.594
-12.5 | -0.84 | 0.01992 | -0.104 | -42.19
-12 | -0.799 | 0.01734 | -0.105 | -46.057
-11.5 | -0.755 | 0.01502 | -0.107 | -50.287
-11 | -0.711 | 0.01289 | -0.108 | -55.124
-10.5 | -0.665 | 0.01109 | -0.11 | -59.943
-10 | -0.617 | 0.00949 | -0.111 | -65.01
-9.5 | -0.57 | 0.00789 | -0.113 | -72.168
-9 | -0.522 | 0.00459 | -0.115 | -113.741
-8.5 | -0.463 | 0.00454 | -0.115 | -101.948
-8 | -0.403 | 0.00447 | -0.116 | -90.087
-7.5 | -0.342 | 0.00442 | -0.116 | -77.398
-7 | -0.281 | 0.00439 | -0.116 | -63.968
-6.5 | -0.22 | 0.00431 | -0.116 | -50.896
-6 | -0.158 | 0.00429 | -0.116 | -36.74
-5.5 | -0.096 | 0.00445 | -0.116 | -21.496
-5 | -0.033 | 0.00446 | -0.116 | -7.454
-4.5 | 0.029 | 0.00449 | -0.116 | 6.529
-4 | 0.092 | 0.00446 | -0.116 | 20.62
-3.5 | 0.155 | 0.00451 | -0.116 | 34.306
-3 | 0.218 | 0.00451 | -0.116 | 48.298
-2.5 | 0.281 | 0.00459 | -0.116 | 61.125
-2 | 0.343 | 0.00467 | -0.116 | 73.544
-1.5 | 0.406 | 0.00471 | -0.116 | 86.188
-1 | 0.469 | 0.00486 | -0.116 | 96.409
-0.5 | 0.531 | 0.00499 | -0.116 | 106.52
0 | 0.593 | 0.00511 | -0.116 | 116.1
0.5 | 0.656 | 0.00543 | -0.116 | 120.658
1 | 0.718 | 0.00542 | -0.116 | 132.333
1.5 | 0.78 | 0.00562 | -0.116 | 138.724
2 | 0.841 | 0.00582 | -0.116 | 144.666
2.5 | 0.903 | 0.00604 | -0.116 | 149.532
3 | 0.964 | 0.00631 | -0.116 | 152.931
3.5 | 1.025 | 0.00651 | -0.116 | 157.413
4 | 1.086 | 0.00809 | -0.116 | 134.248
4.5 | 1.146 | 0.00844 | -0.116 | 135.826
5 | 1.206 | 0.00889 | -0.116 | 135.732
5.5 | 1.266 | 0.00942 | -0.116 | 134.431
6 | 1.321 | 0.00936 | -0.116 | 141.11
6.5 | 1.377 | 0.01001 | -0.116 | 137.529
7 | 1.432 | 0.01048 | -0.115 | 136.595
7.5 | 1.486 | 0.01099 | -0.115 | 135.168
8 | 1.539 | 0.01153 | -0.115 | 133.384
8.5 | 1.59 | 0.01211 | -0.115 | 131.254
9 | 1.639 | 0.01274 | -0.114 | 128.706
9.5 | 1.688 | 0.01341 | -0.114 | 125.884
10 | 1.734 | 0.01412 | -0.113 | 122.817
10.5 | 1.778 | 0.01489 | -0.113 | 119.427
11 | 1.821 | 0.01573 | -0.113 | 115.765
11.5 | 1.861 | 0.01662 | -0.112 | 111.962
12 | 1.899 | 0.0176 | -0.112 | 107.914
12.5 | 1.935 | 0.01864 | -0.111 | 103.813
13 | 1.967 | 0.01978 | -0.111 | 99.473
13.5 | 1.998 | 0.02101 | -0.111 | 95.085
14 | 2.025 | 0.02233 | -0.11 | 90.71
14.5 | 2.049 | 0.02378 | -0.11 | 86.163
15 | 2.071 | 0.02529 | -0.109 | 81.866
15.5 | 2.089 | 0.02674 | -0.109 | 78.099
16 | 2.104 | 0.02868 | -0.108 | 73.364
16.5 | 2.115 | 0.03067 | -0.107 | 68.972
17 | 2.123 | 0.03287 | -0.107 | 64.589
17.5 | 2.128 | 0.03529 | -0.106 | 60.306
18 | 2.13 | 0.03791 | -0.106 | 56.174
18.5 | 2.129 | 0.0407 | -0.105 | 52.302
19 | 2.123 | 0.04372 | -0.104 | 48.565
19.5 | 2.115 | 0.04703 | -0.104 | 44.96
20 | 2.103 | 0.05059 | -0.103 | 41.568

## 124. Re 14M Mach 0.10 (2)
BIGFOIL.COM POLAR EXPORT
Joukowsky 18.00% thick 4.00% camber
Joukowsky 18.00% thick 4.00% camber |  |  |  | Cl Max: | 2.057 | at alpha= | 20 | deg
XFOIL ncrit=9 |  |  |  | L/D Max: | 165.75 | at alpha= | 6 | deg
Re: | 14000000 |  |  | Cd Min: | 0.05886 | at alpha= | 20 | deg
Mach: | 0.1 |  |  | Cl=0 at alpha= | -4.5848 | deg
|  |  |  | @ Cl=0.1, Cd= | 0.0054174
|  |  |  | @ Cl=0.4, Cd= | 0.00531
|  |  |  | @ Cl=0.6, Cd= | 0.0054813
alpha (deg) | Cl | Cd | Cm | Cl/Cd
-20 | -1.5689 | 0.03529 | -0.1006 | -44.4574
-19.5 | -1.5642 | 0.02855 | -0.1074 | -54.7881
-19 | -1.5227 | 0.02355 | -0.1165 | -64.6582
-18.5 | -1.4701 | 0.01921 | -0.1263 | -76.5279
-18 | -1.5097 | 0.01579 | -0.1201 | -95.6111
-17.5 | -1.4789 | 0.01468 | -0.1179 | -100.7425
-17 | -1.437 | 0.01386 | -0.1167 | -103.6797
-16.5 | -1.391 | 0.0131 | -0.1157 | -106.1832
-16 | -1.3428 | 0.01233 | -0.115 | -108.9051
-15.5 | -1.2912 | 0.01172 | -0.1146 | -110.1706
-15 | -1.2373 | 0.01121 | -0.1143 | -110.3747
-14.5 | -1.1835 | 0.0106 | -0.114 | -111.6509
-14 | -1.1278 | 0.01014 | -0.1139 | -111.2229
-13.5 | -1.0709 | 0.00972 | -0.1139 | -110.1749
-13 | -1.014 | 0.00925 | -0.114 | -109.6216
-12.5 | -0.9559 | 0.00891 | -0.1141 | -107.284
-12 | -0.8976 | 0.0085 | -0.1142 | -105.6
-11.5 | -0.8386 | 0.0082 | -0.1144 | -102.2683
-11 | -0.7794 | 0.00785 | -0.1147 | -99.2866
-10.5 | -0.7196 | 0.00759 | -0.115 | -94.809
-10 | -0.6598 | 0.00731 | -0.1153 | -90.2599
-9.5 | -0.5994 | 0.00706 | -0.1156 | -84.9008
-9 | -0.5391 | 0.00683 | -0.116 | -78.9312
-8.5 | -0.4785 | 0.00661 | -0.1163 | -72.3903
-8 | -0.4176 | 0.00641 | -0.1167 | -65.1482
-7.5 | -0.3567 | 0.00625 | -0.1171 | -57.072
-7 | -0.2958 | 0.00608 | -0.1176 | -48.6513
-6.5 | -0.2346 | 0.00592 | -0.118 | -39.6284
-6 | -0.1735 | 0.0058 | -0.1185 | -29.9138
-5.5 | -0.1123 | 0.00569 | -0.1189 | -19.7364
-5 | -0.0509 | 0.00558 | -0.1194 | -9.1219
-4.5 | 0.0104 | 0.0055 | -0.1198 | 1.8909
-4 | 0.0715 | 0.00545 | -0.1203 | 13.1193
-3.5 | 0.1328 | 0.00538 | -0.1207 | 24.684
-3 | 0.1941 | 0.00533 | -0.1212 | 36.4165
-2.5 | 0.2551 | 0.00531 | -0.1216 | 48.0414
-2 | 0.316 | 0.00531 | -0.1221 | 59.5104
-1.5 | 0.377 | 0.00531 | -0.1225 | 70.9981
-1 | 0.438 | 0.00531 | -0.1229 | 82.4859
-0.5 | 0.4987 | 0.00535 | -0.1233 | 93.215
0 | 0.5591 | 0.00542 | -0.1236 | 103.155
0.5 | 0.6192 | 0.00551 | -0.1239 | 112.3775
1 | 0.6792 | 0.00561 | -0.1242 | 121.0695
1.5 | 0.739 | 0.00571 | -0.1245 | 129.4221
2 | 0.7987 | 0.00582 | -0.1247 | 137.2337
2.5 | 0.858 | 0.00596 | -0.1249 | 143.9597
3 | 0.9168 | 0.00613 | -0.125 | 149.5595
3.5 | 0.9753 | 0.00631 | -0.1251 | 154.5642
4 | 1.0333 | 0.00653 | -0.125 | 158.2389
4.5 | 1.0908 | 0.00676 | -0.125 | 161.3609
5 | 1.1477 | 0.00702 | -0.1248 | 163.49
5.5 | 1.204 | 0.0073 | -0.1245 | 164.9315
6 | 1.2597 | 0.0076 | -0.1242 | 165.75
6.5 | 1.3144 | 0.00794 | -0.1237 | 165.5416
7 | 1.3684 | 0.00829 | -0.123 | 165.0663
7.5 | 1.4215 | 0.00867 | -0.1223 | 163.9562
8 | 1.4738 | 0.00906 | -0.1214 | 162.6711
8.5 | 1.5248 | 0.00947 | -0.1203 | 161.0137
9 | 1.5745 | 0.00989 | -0.119 | 159.2012
9.5 | 1.6222 | 0.01036 | -0.1174 | 156.583
10 | 1.6675 | 0.01085 | -0.1154 | 153.6866
10.5 | 1.709 | 0.01138 | -0.1127 | 150.1757
11 | 1.7356 | 0.01191 | -0.1073 | 145.7263
11.5 | 1.7657 | 0.01254 | -0.1029 | 140.8054
12 | 1.7947 | 0.01332 | -0.0987 | 134.7372
12.5 | 1.8228 | 0.01419 | -0.0947 | 128.4567
13 | 1.846 | 0.01514 | -0.0901 | 121.9287
13.5 | 1.8723 | 0.01642 | -0.0864 | 114.0256
14 | 1.8977 | 0.01787 | -0.0829 | 106.1947
14.5 | 1.9196 | 0.01963 | -0.0794 | 97.7891
15 | 1.9412 | 0.02156 | -0.0762 | 90.0371
15.5 | 1.9599 | 0.02381 | -0.0732 | 82.3142
16 | 1.9795 | 0.02618 | -0.0706 | 75.6112
16.5 | 1.9951 | 0.02902 | -0.068 | 68.7491
17 | 2.0114 | 0.03198 | -0.0659 | 62.8956
17.5 | 2.023 | 0.03554 | -0.064 | 56.9218
18 | 2.0355 | 0.03921 | -0.0625 | 51.9128
18.5 | 2.0464 | 0.04324 | -0.0614 | 47.3265
19 | 2.0473 | 0.04849 | -0.0605 | 42.2211
19.5 | 2.0539 | 0.05339 | -0.0601 | 38.4698
20 | 2.057 | 0.05886 | -0.0601 | 34.9473

## 125. Re 14M Mach 0.25 (1)
BIGFOIL.COM POLAR EXPORT
Joukowsky 18.00% thick 4.00% camber
Joukowsky 18.00% thick 4.00% camber |  |  |  | Cl Max: | 2.053 | at alpha= | 16 | deg
JavaFoil+Calcfoil stall+Eppler ext transition |  |  |  | L/D Max: | 154.82 | at alpha= | 3 | deg
Re: | 14000000 |  |  | Cd Min: | 0.00432 | at alpha= | -5.5 | deg
Mach: | 0.25 |  |  | Cl=0 at alpha= | -4.7344 | deg
|  |  |  | @ Cl=0.1, Cd= | 0.0045391
|  |  |  | @ Cl=0.4, Cd= | 0.0047234
|  |  |  | @ Cl=0.6, Cd= | 0.0051756
alpha (deg) | Cl | Cd | Cm | Cl/Cd
-20 | -1.052 | 0.11189 | -0.086 | -9.403
-19.5 | -1.063 | 0.10419 | -0.087 | -10.198
-19 | -1.07 | 0.09619 | -0.088 | -11.123
-18.5 | -1.074 | 0.08844 | -0.089 | -12.139
-18 | -1.074 | 0.08094 | -0.091 | -13.266
-17.5 | -1.07 | 0.07442 | -0.092 | -14.372
-17 | -1.062 | 0.06768 | -0.093 | -15.697
-16.5 | -1.051 | 0.06165 | -0.094 | -17.044
-16 | -1.035 | 0.05612 | -0.096 | -18.434
-15.5 | -1.015 | 0.0506 | -0.097 | -20.07
-15 | -0.994 | 0.04517 | -0.098 | -21.998
-14.5 | -0.968 | 0.04039 | -0.1 | -23.971
-14 | -0.94 | 0.03602 | -0.101 | -26.092
-13.5 | -0.908 | 0.03198 | -0.102 | -28.403
-13 | -0.874 | 0.0281 | -0.104 | -31.116
-12.5 | -0.838 | 0.02438 | -0.105 | -34.37
-12 | -0.798 | 0.02134 | -0.106 | -37.403
-11.5 | -0.757 | 0.01842 | -0.108 | -41.077
-11 | -0.713 | 0.01586 | -0.109 | -44.966
-10.5 | -0.668 | 0.01353 | -0.11 | -49.331
-10 | -0.62 | 0.01157 | -0.112 | -53.549
-9.5 | -0.571 | 0.00981 | -0.114 | -58.154
-9 | -0.521 | 0.00833 | -0.116 | -62.506
-8.5 | -0.474 | 0.00461 | -0.119 | -102.842
-8 | -0.413 | 0.00455 | -0.119 | -90.602
-7.5 | -0.351 | 0.00448 | -0.119 | -78.229
-7 | -0.288 | 0.00443 | -0.119 | -65.078
-6.5 | -0.225 | 0.00441 | -0.119 | -51.135
-6 | -0.162 | 0.00433 | -0.119 | -37.392
-5.5 | -0.098 | 0.00432 | -0.119 | -22.723
-5 | -0.034 | 0.00448 | -0.119 | -7.626
-4.5 | 0.03 | 0.0045 | -0.119 | 6.685
-4 | 0.094 | 0.00454 | -0.119 | 20.815
-3.5 | 0.159 | 0.00453 | -0.119 | 35.127
-3 | 0.224 | 0.00459 | -0.12 | 48.709
-2.5 | 0.288 | 0.00459 | -0.12 | 62.782
-2 | 0.353 | 0.00465 | -0.12 | 75.86
-1.5 | 0.417 | 0.00475 | -0.12 | 87.837
-1 | 0.482 | 0.00489 | -0.12 | 98.489
-0.5 | 0.546 | 0.00499 | -0.12 | 109.376
0 | 0.61 | 0.00521 | -0.12 | 117.04
0.5 | 0.674 | 0.00533 | -0.12 | 126.284
1 | 0.737 | 0.00557 | -0.12 | 132.479
1.5 | 0.801 | 0.00571 | -0.12 | 140.264
2 | 0.864 | 0.00596 | -0.12 | 145.114
2.5 | 0.927 | 0.00617 | -0.12 | 150.257
3 | 0.99 | 0.0064 | -0.12 | 154.82
3.5 | 1.053 | 0.00792 | -0.12 | 132.944
4 | 1.115 | 0.00832 | -0.12 | 133.969
4.5 | 1.177 | 0.00886 | -0.12 | 132.863
5 | 1.238 | 0.00938 | -0.12 | 131.987
5.5 | 1.295 | 0.00907 | -0.119 | 142.718
6 | 1.352 | 0.01004 | -0.119 | 134.754
6.5 | 1.409 | 0.01053 | -0.119 | 133.842
7 | 1.464 | 0.01107 | -0.118 | 132.279
7.5 | 1.519 | 0.01165 | -0.118 | 130.353
8 | 1.571 | 0.01228 | -0.118 | 127.994
8.5 | 1.622 | 0.01295 | -0.117 | 125.275
9 | 1.671 | 0.01369 | -0.117 | 122.134
9.5 | 1.719 | 0.01448 | -0.117 | 118.7
10 | 1.764 | 0.01535 | -0.116 | 114.922
10.5 | 1.806 | 0.01626 | -0.116 | 111.062
11 | 1.846 | 0.01728 | -0.115 | 106.82
11.5 | 1.883 | 0.01839 | -0.115 | 102.437
12 | 1.917 | 0.0196 | -0.114 | 97.853
12.5 | 1.949 | 0.02089 | -0.114 | 93.271
13 | 1.976 | 0.02233 | -0.113 | 88.474
13.5 | 1.999 | 0.02387 | -0.113 | 83.766
14 | 2.019 | 0.02561 | -0.112 | 78.852
14.5 | 2.034 | 0.02746 | -0.112 | 74.083
15 | 2.045 | 0.02948 | -0.111 | 69.353
15.5 | 2.051 | 0.03154 | -0.11 | 65.032
16 | 2.053 | 0.03405 | -0.11 | 60.3
16.5 | 2.049 | 0.03678 | -0.109 | 55.705
17 | 2.04 | 0.03991 | -0.108 | 51.11
17.5 | 2.025 | 0.04331 | -0.108 | 46.768
18 | 2.007 | 0.04695 | -0.107 | 42.742
18.5 | 1.983 | 0.05094 | -0.106 | 38.934
19 | 1.953 | 0.0555 | -0.105 | 35.196
19.5 | 1.918 | 0.06044 | -0.104 | 31.729
20 | 1.877 | 0.0659 | -0.104 | 28.486

## 126. Re 14M Mach 0.25 (2)
BIGFOIL.COM POLAR EXPORT
Joukowsky 18.00% thick 4.00% camber
Joukowsky 18.00% thick 4.00% camber |  |  |  | Cl Max: | 2.0157 | at alpha= | 18 | deg
XFOIL ncrit=9 |  |  |  | L/D Max: | 166.031 | at alpha= | 6 | deg
Re: | 14000000 |  |  | Cd Min: | 0.0822 | at alpha= | -20 | deg
Mach: | 0.25 |  |  | Cl=0 at alpha= | -4.5563 | deg
|  |  |  | @ Cl=0.1, Cd= | 0.0054727
|  |  |  | @ Cl=0.4, Cd= | 0.0053635
|  |  |  | @ Cl=0.6, Cd= | 0.0055115
alpha (deg) | Cl | Cd | Cm | Cl/Cd
-20 | -1.2481 | 0.0822 | -0.0794 | -15.1837
-19.5 | -1.3076 | 0.06904 | -0.0884 | -18.9397
-19 | -1.3568 | 0.05635 | -0.0987 | -24.0781
-18 | -1.395 | 0.03452 | -0.1227 | -40.4114
-17.5 | -1.3639 | 0.02667 | -0.1362 | -51.1399
-17 | -1.3889 | 0.02107 | -0.1359 | -65.9184
-16.5 | -1.406 | 0.01671 | -0.1343 | -84.1412
-16 | -1.4013 | 0.01476 | -0.1298 | -94.939
-15.5 | -1.3551 | 0.01379 | -0.128 | -98.2669
-15 | -1.3057 | 0.01278 | -0.1264 | -102.1674
-14.5 | -1.2508 | 0.01199 | -0.1252 | -104.3203
-14 | -1.1926 | 0.01138 | -0.1243 | -104.7979
-13.5 | -1.134 | 0.01068 | -0.1235 | -106.1798
-13 | -1.0733 | 0.01015 | -0.1228 | -105.7438
-12.5 | -1.0121 | 0.00963 | -0.1223 | -105.0987
-12 | -0.9499 | 0.00915 | -0.1219 | -103.8142
-11.5 | -0.8873 | 0.00875 | -0.1216 | -101.4057
-11 | -0.8243 | 0.00835 | -0.1214 | -98.7186
-10.5 | -0.7609 | 0.00798 | -0.1212 | -95.3509
-10 | -0.6972 | 0.00769 | -0.1212 | -90.6632
-9.5 | -0.6335 | 0.00735 | -0.1212 | -86.1905
-9 | -0.5695 | 0.00709 | -0.1212 | -80.3244
-8.5 | -0.5056 | 0.00687 | -0.1213 | -73.5953
-8 | -0.4414 | 0.00661 | -0.1215 | -66.7776
-7.5 | -0.3773 | 0.0064 | -0.1217 | -58.9531
-7 | -0.3133 | 0.00624 | -0.1219 | -50.2083
-6.5 | -0.249 | 0.00606 | -0.1222 | -41.0891
-6 | -0.1849 | 0.00592 | -0.1225 | -31.2331
-5.5 | -0.121 | 0.0058 | -0.1228 | -20.8621
-5 | -0.0568 | 0.00567 | -0.1232 | -10.0176
-4.5 | 0.0072 | 0.00557 | -0.1236 | 1.2926
-4 | 0.071 | 0.0055 | -0.124 | 12.9091
-3.5 | 0.1347 | 0.00544 | -0.1243 | 24.761
-3 | 0.1986 | 0.00538 | -0.1248 | 36.9145
-2.5 | 0.2622 | 0.00535 | -0.1252 | 49.0093
-2 | 0.3256 | 0.00535 | -0.1255 | 60.8598
-1.5 | 0.3889 | 0.00536 | -0.1259 | 72.556
-1 | 0.4522 | 0.00538 | -0.1263 | 84.052
-0.5 | 0.5153 | 0.00541 | -0.1266 | 95.2495
0 | 0.5781 | 0.00548 | -0.1269 | 105.4927
0.5 | 0.6406 | 0.00557 | -0.1272 | 115.009
1 | 0.7029 | 0.00567 | -0.1274 | 123.9683
1.5 | 0.765 | 0.00579 | -0.1276 | 132.1244
2 | 0.8269 | 0.00592 | -0.1277 | 139.6791
2.5 | 0.8884 | 0.00607 | -0.1278 | 146.3591
3 | 0.9496 | 0.00625 | -0.1278 | 151.936
3.5 | 1.0104 | 0.00645 | -0.1277 | 156.6512
4 | 1.0706 | 0.00668 | -0.1276 | 160.2695
4.5 | 1.1302 | 0.00694 | -0.1273 | 162.853
5 | 1.1893 | 0.00721 | -0.1269 | 164.9515
5.5 | 1.2475 | 0.00753 | -0.1263 | 165.6707
6 | 1.305 | 0.00786 | -0.1256 | 166.0305
6.5 | 1.3615 | 0.00824 | -0.1247 | 165.2306
7 | 1.4173 | 0.00862 | -0.1237 | 164.42
7.5 | 1.4717 | 0.00903 | -0.1224 | 162.979
8 | 1.5247 | 0.00946 | -0.1208 | 161.1734
8.5 | 1.5755 | 0.00994 | -0.1189 | 158.501
9 | 1.6238 | 0.01044 | -0.1165 | 155.5364
9.5 | 1.6656 | 0.01097 | -0.113 | 151.8323
10 | 1.6938 | 0.01158 | -0.1071 | 146.2694
10.5 | 1.7238 | 0.01235 | -0.1019 | 139.5789
11 | 1.7542 | 0.01327 | -0.0972 | 132.1929
11.5 | 1.7844 | 0.01431 | -0.0928 | 124.696
12 | 1.8127 | 0.01556 | -0.0885 | 116.4974
12.5 | 1.8415 | 0.0169 | -0.0846 | 108.9645
13 | 1.864 | 0.01837 | -0.0801 | 101.4698
13.5 | 1.8875 | 0.02036 | -0.0763 | 92.7063
14 | 1.9103 | 0.02257 | -0.0729 | 84.6389
14.5 | 1.9288 | 0.02524 | -0.0695 | 76.4184
15 | 1.9492 | 0.02799 | -0.0667 | 69.6392
15.5 | 1.9656 | 0.03123 | -0.064 | 62.9395
16 | 1.9804 | 0.03483 | -0.0618 | 56.859
16.5 | 1.9906 | 0.03908 | -0.0599 | 50.9365
17 | 2.0014 | 0.0435 | -0.0584 | 46.0092
17.5 | 2.008 | 0.04855 | -0.0573 | 41.3594
18 | 2.0157 | 0.05371 | -0.0567 | 37.5293
18.5 | 2.0115 | 0.06043 | -0.0568 | 33.2864
19 | 2.013 | 0.06678 | -0.0572 | 30.1438
19.5 | 2.0119 | 0.07361 | -0.058 | 27.3319
20 | 1.9996 | 0.0821 | -0.0598 | 24.3557

## 127. Re 14M Mach 0.50 (1)
BIGFOIL.COM POLAR EXPORT
Joukowsky 18.00% thick 4.00% camber
Joukowsky 18.00% thick 4.00% camber |  |  |  | Cl Max: | 1.818 | at alpha= | 10.5 | deg
JavaFoil+Calcfoil stall+Eppler ext transition |  |  |  | L/D Max: | 151.671 | at alpha= | 2 | deg
Re: | 14000000 |  |  | Cd Min: | 0.00449 | at alpha= | -5 | deg
Mach: | 0.5 |  |  | Cl=0 at alpha= | -4.7361 | deg
|  |  |  | @ Cl=0.1, Cd= | 0.0045922
|  |  |  | @ Cl=0.4, Cd= | 0.0048658
|  |  |  | @ Cl=0.6, Cd= | 0.0051985
alpha (deg) | Cl | Cd | Cm | Cl/Cd
-20 | -0.895 | 0.20866 | -0.082 | -4.289
-19.5 | -0.867 | 0.19022 | -0.082 | -4.557
-19 | -0.837 | 0.18723 | -0.081 | -4.468
-18.5 | -0.807 | 0.18297 | -0.08 | -4.409
-18 | -0.779 | 0.15891 | -0.082 | -4.904
-17.5 | -0.748 | 0.16132 | -0.08 | -4.638
-17 | -0.72 | 0.14722 | -0.08 | -4.889
-16.5 | -0.689 | 0.146 | -0.079 | -4.722
-16 | -0.661 | 0.12941 | -0.08 | -5.111
-15.5 | -0.632 | 0.12346 | -0.08 | -5.116
-15 | -0.606 | 0.10766 | -0.083 | -5.626
-14.5 | -0.578 | 0.09874 | -0.085 | -5.85
-14 | -0.564 | 0.07097 | -0.098 | -7.947
-13.5 | -0.532 | 0.07099 | -0.097 | -7.49
-13 | -0.499 | 0.07257 | -0.094 | -6.871
-12.5 | -0.469 | 0.06872 | -0.095 | -6.832
-12 | -0.436 | 0.07139 | -0.093 | -6.113
-11.5 | -0.635 | 0.04786 | -0.104 | -13.271
-11 | -0.652 | 0.03859 | -0.109 | -16.884
-10.5 | -0.639 | 0.03169 | -0.112 | -20.155
-10 | -0.609 | 0.02647 | -0.114 | -23.017
-9.5 | -0.572 | 0.02188 | -0.117 | -26.123
-9 | -0.527 | 0.01839 | -0.119 | -28.642
-8.5 | -0.477 | 0.01534 | -0.121 | -31.11
-8 | -0.423 | 0.0127 | -0.123 | -33.34
-7.5 | -0.366 | 0.01059 | -0.125 | -34.591
-7 | -0.306 | 0.00891 | -0.128 | -34.371
-6.5 | -0.245 | 0.00748 | -0.131 | -32.758
-6 | -0.18 | 0.00462 | -0.133 | -38.895
-5.5 | -0.109 | 0.00454 | -0.133 | -24.044
-5 | -0.038 | 0.00449 | -0.133 | -8.455
-4.5 | 0.034 | 0.00449 | -0.133 | 7.468
-4 | 0.105 | 0.0046 | -0.134 | 22.915
-3.5 | 0.177 | 0.00463 | -0.134 | 38.27
-3 | 0.25 | 0.00469 | -0.134 | 53.263
-2.5 | 0.322 | 0.00476 | -0.134 | 67.652
-2 | 0.394 | 0.00486 | -0.134 | 81.059
-1.5 | 0.466 | 0.00493 | -0.134 | 94.505
-1 | 0.538 | 0.00505 | -0.134 | 106.471
-0.5 | 0.609 | 0.00522 | -0.134 | 116.753
0 | 0.681 | 0.00543 | -0.134 | 125.356
0.5 | 0.752 | 0.00564 | -0.134 | 133.241
1 | 0.823 | 0.00588 | -0.134 | 139.974
1.5 | 0.893 | 0.00613 | -0.134 | 145.811
2 | 0.963 | 0.00635 | -0.134 | 151.671
2.5 | 1.033 | 0.00831 | -0.134 | 124.314
3 | 1.099 | 0.00849 | -0.133 | 129.455
3.5 | 1.166 | 0.00939 | -0.133 | 124.059
4 | 1.231 | 0.00993 | -0.133 | 124.014
4.5 | 1.295 | 0.01052 | -0.132 | 123.146
5 | 1.358 | 0.01118 | -0.132 | 121.554
5.5 | 1.42 | 0.01191 | -0.132 | 119.242
6 | 1.479 | 0.01272 | -0.131 | 116.268
6.5 | 1.536 | 0.01365 | -0.131 | 112.505
7 | 1.591 | 0.01467 | -0.13 | 108.4
7.5 | 1.642 | 0.01582 | -0.13 | 103.753
8 | 1.689 | 0.01713 | -0.129 | 98.57
8.5 | 1.731 | 0.0186 | -0.129 | 93.041
9 | 1.767 | 0.02028 | -0.128 | 87.145
9.5 | 1.795 | 0.02224 | -0.127 | 80.734
10 | 1.814 | 0.0245 | -0.127 | 74.036
10.5 | 1.818 | 0.02722 | -0.126 | 66.78
11 | 1.803 | 0.03045 | -0.125 | 59.207
11.5 | 1.754 | 0.03473 | -0.123 | 50.499
12 | 1.638 | 0.04073 | -0.122 | 40.216
12.5 | 1.109 | 0.0508 | -0.119 | 21.825
13 | 1.135 | 0.05362 | -0.118 | 21.176
13.5 | 1.164 | 0.05496 | -0.118 | 21.185
14 | 1.147 | 0.08308 | -0.109 | 13.801
14.5 | 1.132 | 0.11409 | -0.098 | 9.925
15 | 1.142 | 0.13566 | -0.091 | 8.418
15.5 | 1.161 | 0.15484 | -0.088 | 7.498

## 128. Re 14M Mach 0.50 (2)
BIGFOIL.COM POLAR EXPORT
Joukowsky 18.00% thick 4.00% camber
Joukowsky 18.00% thick 4.00% camber |  |  |  | Cl Max: | 1.9187 | at alpha= | 14.5 | deg
XFOIL ncrit=9 |  |  |  | L/D Max: | 167.09 | at alpha= | 4.5 | deg
Re: | 14000000 |  |  | Cd Min: | 0.16325 | at alpha= | 19.5 | deg
Mach: | 0.5 |  |  | Cl=0 at alpha= | -4.4232 | deg
|  |  |  | @ Cl=0.1, Cd= | 0.0057885
|  |  |  | @ Cl=0.4, Cd= | 0.00561
|  |  |  | @ Cl=0.6, Cd= | 0.0057303
alpha (deg) | Cl | Cd | Cm | Cl/Cd
-17 | -0.6855 | 0.10985 | -0.104 | -6.2403
-16.5 | -0.7164 | 0.09875 | -0.1132 | -7.2547
-16 | -0.7565 | 0.08735 | -0.1229 | -8.6606
-15.5 | -0.7947 | 0.07688 | -0.1317 | -10.3369
-15 | -0.8449 | 0.06615 | -0.1407 | -12.7725
-14.5 | -0.9007 | 0.05583 | -0.1491 | -16.1329
-14 | -0.9645 | 0.04589 | -0.1565 | -21.0177
-13.5 | -1.0253 | 0.03704 | -0.1619 | -27.6809
-13 | -1.081 | 0.02907 | -0.165 | -37.1861
-12.5 | -1.1305 | 0.02186 | -0.166 | -51.7155
-12 | -1.1746 | 0.0152 | -0.167 | -77.2763
-11.5 | -1.1292 | 0.01262 | -0.1633 | -89.477
-11 | -1.0548 | 0.01134 | -0.1594 | -93.0159
-10.5 | -0.9744 | 0.01043 | -0.156 | -93.4228
-10 | -0.8914 | 0.00973 | -0.1531 | -91.6136
-9.5 | -0.8091 | 0.0091 | -0.1506 | -88.9121
-9 | -0.7267 | 0.00856 | -0.1485 | -84.8949
-8.5 | -0.6444 | 0.00811 | -0.1467 | -79.4575
-8 | -0.5633 | 0.0077 | -0.1452 | -73.1558
-7.5 | -0.4825 | 0.00732 | -0.144 | -65.9153
-7 | -0.4024 | 0.00699 | -0.143 | -57.568
-6.5 | -0.3232 | 0.00673 | -0.1422 | -48.0238
-6 | -0.2444 | 0.00649 | -0.1416 | -37.6579
-5.5 | -0.1661 | 0.00627 | -0.1411 | -26.4912
-5 | -0.0887 | 0.00611 | -0.1408 | -14.5172
-4.5 | -0.0118 | 0.00597 | -0.1406 | -1.9765
-4 | 0.065 | 0.00583 | -0.1405 | 11.1492
-3.5 | 0.141 | 0.00574 | -0.1405 | 24.5645
-3 | 0.2165 | 0.00569 | -0.1406 | 38.0492
-2.5 | 0.2917 | 0.00565 | -0.1407 | 51.6283
-2 | 0.3668 | 0.00561 | -0.1408 | 65.3832
-1.5 | 0.4415 | 0.00561 | -0.1409 | 78.6988
-1 | 0.5155 | 0.00565 | -0.141 | 91.2389
-0.5 | 0.5892 | 0.00572 | -0.1411 | 103.007
0 | 0.6629 | 0.00579 | -0.1411 | 114.4905
0.5 | 0.7365 | 0.00588 | -0.1411 | 125.2551
1 | 0.8097 | 0.006 | -0.141 | 134.95
1.5 | 0.8822 | 0.00617 | -0.1407 | 142.9822
2 | 0.9543 | 0.00636 | -0.1403 | 150.0472
2.5 | 1.0259 | 0.00657 | -0.1397 | 156.1492
3 | 1.0968 | 0.00682 | -0.1389 | 160.8211
3.5 | 1.1668 | 0.00711 | -0.1378 | 164.1069
4 | 1.2358 | 0.00743 | -0.1364 | 166.3257
4.5 | 1.3033 | 0.0078 | -0.1346 | 167.0897
5 | 1.3689 | 0.00821 | -0.1323 | 166.7357
5.5 | 1.4316 | 0.00866 | -0.1294 | 165.3118
6 | 1.4894 | 0.00917 | -0.1256 | 162.4209
6.5 | 1.5272 | 0.00976 | -0.1183 | 156.4754
7 | 1.5679 | 0.01056 | -0.112 | 148.4754
7.5 | 1.6081 | 0.01156 | -0.1059 | 139.109
8 | 1.647 | 0.0128 | -0.1 | 128.6719
8.5 | 1.6842 | 0.0143 | -0.0944 | 117.7762
9 | 1.7194 | 0.01612 | -0.0889 | 106.6625
9.5 | 1.7522 | 0.01829 | -0.0836 | 95.801
10 | 1.7831 | 0.02078 | -0.0786 | 85.8085
10.5 | 1.8102 | 0.02373 | -0.0738 | 76.2832
11 | 1.8351 | 0.02705 | -0.0695 | 67.841
11.5 | 1.8552 | 0.03098 | -0.0655 | 59.8838
12 | 1.874 | 0.03527 | -0.062 | 53.133
12.5 | 1.8911 | 0.04001 | -0.0591 | 47.2657
13 | 1.9057 | 0.04518 | -0.0567 | 42.1802
13.5 | 1.9089 | 0.05096 | -0.0543 | 37.4588
14 | 1.9159 | 0.05739 | -0.0531 | 33.3839
14.5 | 1.9187 | 0.06451 | -0.0527 | 29.7427
15 | 1.9138 | 0.07269 | -0.0532 | 26.3282
15.5 | 1.9138 | 0.08071 | -0.054 | 23.7121
16 | 1.9003 | 0.09042 | -0.0564 | 21.0164
16.5 | 1.8936 | 0.09974 | -0.0589 | 18.9854
17 | 1.8798 | 0.11005 | -0.0625 | 17.0813
17.5 | 1.8663 | 0.12058 | -0.0669 | 15.4777
18 | 1.8567 | 0.13078 | -0.0714 | 14.1971
18.5 | 1.8438 | 0.14147 | -0.0768 | 13.0332
19 | 1.829 | 0.15249 | -0.0831 | 11.9942
19.5 | 1.8172 | 0.16325 | -0.0895 | 11.1314

## 129. Re 16M Mach 0.00 (1)
BIGFOIL.COM POLAR EXPORT
Joukowsky 18.00% thick 4.00% camber
Joukowsky 18.00% thick 4.00% camber |  |  |  | Cl Max: | 2.148 | at alpha= | 18.5 | deg
JavaFoil+Calcfoil stall+Eppler ext transition |  |  |  | L/D Max: | 151.118 | at alpha= | 3 | deg
Re: | 16000000 |  |  | Cd Min: | 0.00427 | at alpha= | -6 | deg
Mach: | 0 |  |  | Cl=0 at alpha= | -4.7339 | deg
|  |  |  | @ Cl=0.1, Cd= | 0.0044465
|  |  |  | @ Cl=0.4, Cd= | 0.0047223
|  |  |  | @ Cl=0.6, Cd= | 0.0051221
alpha (deg) | Cl | Cd | Cm | Cl/Cd
-20 | -1.228 | 0.0864 | -0.089 | -14.211
-19.5 | -1.217 | 0.08018 | -0.089 | -15.181
-19 | -1.204 | 0.0742 | -0.09 | -16.233
-18.5 | -1.19 | 0.06814 | -0.091 | -17.465
-18 | -1.173 | 0.06275 | -0.092 | -18.692
-17.5 | -1.154 | 0.05754 | -0.093 | -20.048
-17 | -1.132 | 0.0529 | -0.094 | -21.393
-16.5 | -1.108 | 0.04819 | -0.095 | -22.988
-16 | -1.082 | 0.04348 | -0.096 | -24.876
-15.5 | -1.054 | 0.03892 | -0.098 | -27.07
-15 | -1.023 | 0.0349 | -0.099 | -29.317
-14.5 | -0.991 | 0.03113 | -0.1 | -31.821
-14 | -0.956 | 0.02767 | -0.101 | -34.566
-13.5 | -0.92 | 0.02446 | -0.102 | -37.609
-13 | -0.882 | 0.02139 | -0.103 | -41.241
-12.5 | -0.842 | 0.01852 | -0.104 | -45.469
-12 | -0.8 | 0.01616 | -0.106 | -49.489
-11.5 | -0.757 | 0.01389 | -0.107 | -54.483
-11 | -0.712 | 0.01196 | -0.108 | -59.538
-10.5 | -0.666 | 0.01021 | -0.11 | -65.247
-10 | -0.619 | 0.00878 | -0.111 | -70.444
-9.5 | -0.578 | 0.00461 | -0.115 | -125.266
-9 | -0.52 | 0.00453 | -0.115 | -114.817
-8.5 | -0.461 | 0.00448 | -0.115 | -102.732
-8 | -0.401 | 0.00442 | -0.115 | -90.732
-7.5 | -0.341 | 0.00437 | -0.115 | -77.884
-7 | -0.28 | 0.00434 | -0.115 | -64.529
-6.5 | -0.219 | 0.00428 | -0.115 | -51.111
-6 | -0.157 | 0.00427 | -0.115 | -36.794
-5.5 | -0.095 | 0.00442 | -0.115 | -21.545
-5 | -0.033 | 0.00443 | -0.115 | -7.468
-4.5 | 0.029 | 0.00446 | -0.116 | 6.536
-4 | 0.092 | 0.00444 | -0.116 | 20.628
-3.5 | 0.154 | 0.00449 | -0.116 | 34.316
-3 | 0.217 | 0.00448 | -0.116 | 48.296
-2.5 | 0.279 | 0.00457 | -0.116 | 61.136
-2 | 0.342 | 0.00461 | -0.116 | 74.142
-1.5 | 0.404 | 0.00473 | -0.116 | 85.463
-1 | 0.466 | 0.00484 | -0.116 | 96.401
-0.5 | 0.528 | 0.00495 | -0.116 | 106.826
0 | 0.591 | 0.0051 | -0.116 | 115.801
0.5 | 0.652 | 0.00525 | -0.116 | 124.314
1 | 0.714 | 0.00538 | -0.116 | 132.756
1.5 | 0.776 | 0.0056 | -0.116 | 138.542
2 | 0.837 | 0.00578 | -0.116 | 144.835
2.5 | 0.899 | 0.006 | -0.116 | 149.749
3 | 0.96 | 0.00635 | -0.116 | 151.118
3.5 | 1.02 | 0.00762 | -0.116 | 133.837
4 | 1.081 | 0.00798 | -0.116 | 135.381
4.5 | 1.141 | 0.00834 | -0.116 | 136.741
5 | 1.201 | 0.00875 | -0.116 | 137.239
5.5 | 1.26 | 0.00925 | -0.116 | 136.2
6 | 1.319 | 0.00984 | -0.116 | 134.032
6.5 | 1.372 | 0.00931 | -0.115 | 147.352
7 | 1.427 | 0.01028 | -0.115 | 138.752
7.5 | 1.481 | 0.01076 | -0.115 | 137.634
8 | 1.533 | 0.01127 | -0.114 | 136
8.5 | 1.585 | 0.01182 | -0.114 | 134.038
9 | 1.635 | 0.01241 | -0.114 | 131.679
9.5 | 1.683 | 0.01303 | -0.113 | 129.142
10 | 1.73 | 0.01371 | -0.113 | 126.141
10.5 | 1.774 | 0.01443 | -0.113 | 122.92
11 | 1.817 | 0.01522 | -0.112 | 119.422
11.5 | 1.858 | 0.01605 | -0.112 | 115.738
12 | 1.897 | 0.01696 | -0.112 | 111.834
12.5 | 1.933 | 0.01794 | -0.111 | 107.769
13 | 1.967 | 0.01899 | -0.111 | 103.571
13.5 | 1.998 | 0.02012 | -0.11 | 99.311
14 | 2.027 | 0.02139 | -0.11 | 94.731
14.5 | 2.052 | 0.02272 | -0.109 | 90.304
15 | 2.075 | 0.02415 | -0.109 | 85.916
15.5 | 2.094 | 0.02574 | -0.108 | 81.376
16 | 2.111 | 0.02719 | -0.108 | 77.663
16.5 | 2.125 | 0.02906 | -0.107 | 73.129
17 | 2.135 | 0.03111 | -0.107 | 68.628
17.5 | 2.142 | 0.03334 | -0.106 | 64.267
18 | 2.147 | 0.0357 | -0.106 | 60.133
18.5 | 2.148 | 0.03828 | -0.105 | 56.13
19 | 2.146 | 0.04119 | -0.104 | 52.104
19.5 | 2.141 | 0.04422 | -0.104 | 48.408
20 | 2.132 | 0.04751 | -0.103 | 44.878

## 130. Re 16M Mach 0.00 (2)
BIGFOIL.COM POLAR EXPORT
Joukowsky 18.00% thick 4.00% camber
Joukowsky 18.00% thick 4.00% camber |  |  |  | Cl Max: | 2.0761 | at alpha= | 20 | deg
XFOIL ncrit=9 |  |  |  | L/D Max: | 167.603 | at alpha= | 6.5 | deg
Re: | 16000000 |  |  | Cd Min: | 0.05381 | at alpha= | 20 | deg
Mach: | 0 |  |  | Cl=0 at alpha= | -4.5896 | deg
|  |  |  | @ Cl=0.1, Cd= | 0.0053215
|  |  |  | @ Cl=0.4, Cd= | 0.0052564
|  |  |  | @ Cl=0.6, Cd= | 0.0054167
alpha (deg) | Cl | Cd | Cm | Cl/Cd
-20 | -1.6102 | 0.02683 | -0.1064 | -60.0149
-19.5 | -1.5649 | 0.02246 | -0.1149 | -69.675
-18.5 | -1.5422 | 0.0158 | -0.1179 | -97.6076
-18 | -1.5158 | 0.01462 | -0.1155 | -103.6799
-17.5 | -1.4764 | 0.01373 | -0.1143 | -107.531
-17 | -1.4308 | 0.01303 | -0.1135 | -109.8081
-16.5 | -1.3824 | 0.0124 | -0.1129 | -111.4839
-16 | -1.333 | 0.01173 | -0.1125 | -113.6402
-15.5 | -1.2809 | 0.01116 | -0.1123 | -114.776
-15 | -1.227 | 0.01072 | -0.1122 | -114.459
-14.5 | -1.173 | 0.0102 | -0.1121 | -115
-14 | -1.1177 | 0.00973 | -0.1122 | -114.8715
-13.5 | -1.0612 | 0.00937 | -0.1123 | -113.2551
-13 | -1.0046 | 0.00894 | -0.1125 | -112.3714
-12.5 | -0.947 | 0.0086 | -0.1127 | -110.1163
-12 | -0.8892 | 0.00826 | -0.1129 | -107.6513
-11.5 | -0.8307 | 0.00794 | -0.1132 | -104.6222
-11 | -0.772 | 0.00766 | -0.1135 | -100.7833
-10.5 | -0.7129 | 0.00738 | -0.1139 | -96.5989
-10 | -0.6535 | 0.00711 | -0.1143 | -91.9128
-9.5 | -0.5939 | 0.00692 | -0.1146 | -85.8237
-9 | -0.534 | 0.00666 | -0.1151 | -80.1802
-8.5 | -0.4739 | 0.00647 | -0.1155 | -73.2457
-8 | -0.4137 | 0.00631 | -0.1159 | -65.5626
-7.5 | -0.3532 | 0.00611 | -0.1164 | -57.8069
-7 | -0.2927 | 0.00595 | -0.1169 | -49.1933
-6.5 | -0.2322 | 0.00584 | -0.1173 | -39.7603
-6 | -0.1714 | 0.00571 | -0.1178 | -30.0175
-5.5 | -0.1106 | 0.0056 | -0.1183 | -19.75
-5 | -0.0499 | 0.00552 | -0.1187 | -9.0399
-4.5 | 0.0109 | 0.00543 | -0.1192 | 2.0074
-4 | 0.0719 | 0.00534 | -0.1197 | 13.4644
-3.5 | 0.1326 | 0.0053 | -0.1202 | 25.0189
-3 | 0.1932 | 0.00528 | -0.1206 | 36.5909
-2.5 | 0.254 | 0.00524 | -0.1211 | 48.4733
-2 | 0.3148 | 0.00522 | -0.1215 | 60.3065
-1.5 | 0.3753 | 0.00524 | -0.1219 | 71.6221
-1 | 0.4355 | 0.00528 | -0.1223 | 82.4811
-0.5 | 0.4957 | 0.00533 | -0.1227 | 93.0019
0 | 0.5559 | 0.00538 | -0.1231 | 103.3271
0.5 | 0.6159 | 0.00543 | -0.1234 | 113.4254
1 | 0.6757 | 0.00551 | -0.1238 | 122.6316
1.5 | 0.7351 | 0.00562 | -0.124 | 130.8007
2 | 0.7941 | 0.00575 | -0.1243 | 138.1043
2.5 | 0.8529 | 0.00591 | -0.1244 | 144.3147
3 | 0.9113 | 0.00609 | -0.1246 | 149.6388
3.5 | 0.9693 | 0.00627 | -0.1246 | 154.5933
4 | 1.0269 | 0.00647 | -0.1247 | 158.7172
4.5 | 1.0842 | 0.00669 | -0.1246 | 162.0628
5 | 1.1408 | 0.00694 | -0.1245 | 164.3804
5.5 | 1.197 | 0.00721 | -0.1243 | 166.0194
6 | 1.2524 | 0.0075 | -0.124 | 166.9867
6.5 | 1.3073 | 0.0078 | -0.1237 | 167.6026
7 | 1.3613 | 0.00814 | -0.1232 | 167.2359
7.5 | 1.4145 | 0.00848 | -0.1225 | 166.8042
8 | 1.4668 | 0.00885 | -0.1218 | 165.7401
8.5 | 1.5178 | 0.00925 | -0.1208 | 164.0865
9 | 1.5678 | 0.00967 | -0.1197 | 162.1303
9.5 | 1.6159 | 0.01012 | -0.1183 | 159.6739
10 | 1.6625 | 0.01057 | -0.1167 | 157.2848
10.5 | 1.7067 | 0.01105 | -0.1147 | 154.4525
11 | 1.7437 | 0.01154 | -0.1113 | 151.1005
11.5 | 1.769 | 0.01213 | -0.106 | 145.8368
12 | 1.797 | 0.01283 | -0.1015 | 140.0624
12.5 | 1.8266 | 0.01359 | -0.0976 | 134.4077
13 | 1.8522 | 0.01426 | -0.0933 | 129.8878
13.5 | 1.8765 | 0.0155 | -0.0893 | 121.0645
14 | 1.9036 | 0.01672 | -0.0859 | 113.8517
14.5 | 1.9263 | 0.01828 | -0.0824 | 105.3775
15 | 1.9469 | 0.0201 | -0.079 | 96.8607
15.5 | 1.9695 | 0.02194 | -0.0761 | 89.7675
16 | 1.9881 | 0.02417 | -0.0732 | 82.2549
16.5 | 2.0058 | 0.02663 | -0.0706 | 75.3211
17 | 2.0228 | 0.02932 | -0.0683 | 68.9905
17.5 | 2.0359 | 0.03249 | -0.0662 | 62.6624
18 | 2.0508 | 0.03571 | -0.0645 | 57.4293
18.5 | 2.0606 | 0.03955 | -0.063 | 52.1011
19 | 2.0704 | 0.04361 | -0.0619 | 47.4753
19.5 | 2.0759 | 0.0483 | -0.0612 | 42.9793
20 | 2.0761 | 0.05381 | -0.0609 | 38.582

## 131. Re 16M Mach 0.10 (1)
BIGFOIL.COM POLAR EXPORT
Joukowsky 18.00% thick 4.00% camber
Joukowsky 18.00% thick 4.00% camber |  |  |  | Cl Max: | 2.132 | at alpha= | 18 | deg
JavaFoil+Calcfoil stall+Eppler ext transition |  |  |  | L/D Max: | 157.702 | at alpha= | 3.5 | deg
Re: | 16000000 |  |  | Cd Min: | 0.00427 | at alpha= | -6 | deg
Mach: | 0.1 |  |  | Cl=0 at alpha= | -4.7339 | deg
|  |  |  | @ Cl=0.1, Cd= | 0.0044463
|  |  |  | @ Cl=0.4, Cd= | 0.0046862
|  |  |  | @ Cl=0.6, Cd= | 0.0051256
alpha (deg) | Cl | Cd | Cm | Cl/Cd
-20 | -1.209 | 0.0898 | -0.088 | -13.46
-19.5 | -1.2 | 0.08327 | -0.089 | -14.416
-19 | -1.19 | 0.077 | -0.09 | -15.452
-18.5 | -1.177 | 0.07078 | -0.091 | -16.633
-18 | -1.162 | 0.06486 | -0.092 | -17.92
-17.5 | -1.145 | 0.05951 | -0.093 | -19.235
-17 | -1.124 | 0.0547 | -0.094 | -20.557
-16.5 | -1.102 | 0.04986 | -0.095 | -22.095
-16 | -1.077 | 0.04498 | -0.096 | -23.94
-15.5 | -1.05 | 0.04047 | -0.098 | -25.93
-15 | -1.02 | 0.0361 | -0.099 | -28.27
-14.5 | -0.988 | 0.03241 | -0.1 | -30.497
-14 | -0.955 | 0.02883 | -0.101 | -33.116
-13.5 | -0.919 | 0.02547 | -0.102 | -36.082
-13 | -0.881 | 0.0223 | -0.103 | -39.528
-12.5 | -0.842 | 0.01933 | -0.105 | -43.541
-12 | -0.8 | 0.01677 | -0.106 | -47.713
-11.5 | -0.757 | 0.01451 | -0.107 | -52.17
-11 | -0.712 | 0.01248 | -0.108 | -57.074
-10.5 | -0.666 | 0.01065 | -0.11 | -62.567
-10 | -0.619 | 0.0091 | -0.111 | -68.022
-9.5 | -0.573 | 0.00784 | -0.114 | -73.062
-9 | -0.522 | 0.00454 | -0.115 | -114.956
-8.5 | -0.463 | 0.0045 | -0.115 | -102.877
-8 | -0.403 | 0.00443 | -0.116 | -90.822
-7.5 | -0.342 | 0.00438 | -0.116 | -78.024
-7 | -0.281 | 0.00434 | -0.116 | -64.691
-6.5 | -0.22 | 0.00428 | -0.116 | -51.251
-6 | -0.158 | 0.00427 | -0.116 | -36.936
-5.5 | -0.096 | 0.00442 | -0.116 | -21.632
-5 | -0.033 | 0.00443 | -0.116 | -7.498
-4.5 | 0.029 | 0.00446 | -0.116 | 6.566
-4 | 0.092 | 0.00444 | -0.116 | 20.724
-3.5 | 0.155 | 0.00449 | -0.116 | 34.463
-3 | 0.218 | 0.00449 | -0.116 | 48.521
-2.5 | 0.281 | 0.00457 | -0.116 | 61.418
-2 | 0.343 | 0.00465 | -0.116 | 73.898
-1.5 | 0.406 | 0.00469 | -0.116 | 86.555
-1 | 0.469 | 0.00484 | -0.116 | 96.803
-0.5 | 0.531 | 0.00497 | -0.116 | 106.958
0 | 0.593 | 0.00509 | -0.116 | 116.571
0.5 | 0.656 | 0.00541 | -0.116 | 121.186
1 | 0.718 | 0.0054 | -0.116 | 132.901
1.5 | 0.78 | 0.0056 | -0.116 | 139.255
2 | 0.841 | 0.00579 | -0.116 | 145.23
2.5 | 0.903 | 0.00602 | -0.116 | 150.047
3 | 0.964 | 0.00625 | -0.116 | 154.255
3.5 | 1.025 | 0.0065 | -0.116 | 157.702
4 | 1.086 | 0.00801 | -0.116 | 135.534
4.5 | 1.146 | 0.00841 | -0.116 | 136.259
5 | 1.206 | 0.00879 | -0.116 | 137.261
5.5 | 1.266 | 0.0093 | -0.116 | 136.071
6 | 1.322 | 0.00956 | -0.116 | 138.271
6.5 | 1.378 | 0.0094 | -0.116 | 146.553
7 | 1.433 | 0.01038 | -0.115 | 138.018
7.5 | 1.487 | 0.01087 | -0.115 | 136.794
8 | 1.539 | 0.0114 | -0.115 | 135.036
8.5 | 1.591 | 0.01196 | -0.115 | 132.992
9 | 1.641 | 0.01256 | -0.114 | 130.621
9.5 | 1.689 | 0.01321 | -0.114 | 127.864
10 | 1.735 | 0.01391 | -0.114 | 124.752
10.5 | 1.78 | 0.01466 | -0.113 | 121.411
11 | 1.822 | 0.01547 | -0.113 | 117.808
11.5 | 1.863 | 0.01634 | -0.112 | 114.011
12 | 1.901 | 0.01728 | -0.112 | 110.008
12.5 | 1.937 | 0.0183 | -0.112 | 105.827
13 | 1.969 | 0.01939 | -0.111 | 101.543
13.5 | 2 | 0.02057 | -0.111 | 97.203
14 | 2.027 | 0.02187 | -0.11 | 92.703
14.5 | 2.052 | 0.02326 | -0.11 | 88.21
15 | 2.073 | 0.02479 | -0.109 | 83.616
15.5 | 2.091 | 0.02646 | -0.109 | 79.019
16 | 2.106 | 0.02801 | -0.108 | 75.199
16.5 | 2.118 | 0.02991 | -0.108 | 70.799
17 | 2.126 | 0.03215 | -0.107 | 66.125
17.5 | 2.13 | 0.03451 | -0.106 | 61.735
18 | 2.132 | 0.037 | -0.106 | 57.625
18.5 | 2.131 | 0.03974 | -0.105 | 53.632
19 | 2.126 | 0.04272 | -0.105 | 49.766
19.5 | 2.117 | 0.04606 | -0.104 | 45.959
20 | 2.105 | 0.04945 | -0.103 | 42.58

## 132. Re 16M Mach 0.10 (2)
BIGFOIL.COM POLAR EXPORT
Joukowsky 18.00% thick 4.00% camber
Joukowsky 18.00% thick 4.00% camber |  |  |  | Cl Max: | 2.0709 | at alpha= | 19.5 | deg
XFOIL ncrit=9 |  |  |  | L/D Max: | 167.87 | at alpha= | 6.5 | deg
Re: | 16000000 |  |  | Cd Min: | 0.05745 | at alpha= | 20 | deg
Mach: | 0.1 |  |  | Cl=0 at alpha= | -4.5848 | deg
|  |  |  | @ Cl=0.1, Cd= | 0.0053316
|  |  |  | @ Cl=0.4, Cd= | 0.0052649
|  |  |  | @ Cl=0.6, Cd= | 0.0054236
alpha (deg) | Cl | Cd | Cm | Cl/Cd
-20 | -1.5961 | 0.03188 | -0.1039 | -50.0659
-19 | -1.53 | 0.02176 | -0.1195 | -70.3125
-18.5 | -1.4898 | 0.01831 | -0.1254 | -81.3654
-18 | -1.5194 | 0.01539 | -0.1194 | -98.7264
-17.5 | -1.4864 | 0.01428 | -0.1175 | -104.0896
-17 | -1.4436 | 0.01343 | -0.1163 | -107.4907
-16.5 | -1.3954 | 0.01278 | -0.1155 | -109.1862
-16 | -1.3458 | 0.0121 | -0.1149 | -111.2231
-15.5 | -1.2942 | 0.01143 | -0.1144 | -113.2283
-15 | -1.2402 | 0.01093 | -0.1142 | -113.4675
-14.5 | -1.1852 | 0.01043 | -0.114 | -113.6337
-14 | -1.1296 | 0.0099 | -0.1139 | -114.101
-13.5 | -1.0725 | 0.00952 | -0.1139 | -112.6576
-13 | -1.0151 | 0.00909 | -0.114 | -111.6722
-12.5 | -0.957 | 0.0087 | -0.1141 | -110
-12 | -0.8984 | 0.00838 | -0.1142 | -107.2076
-11.5 | -0.8394 | 0.00802 | -0.1145 | -104.6633
-11 | -0.7799 | 0.00775 | -0.1147 | -100.6323
-10.5 | -0.7202 | 0.00744 | -0.115 | -96.8011
-10 | -0.6601 | 0.00718 | -0.1153 | -91.9359
-9.5 | -0.5999 | 0.00696 | -0.1156 | -86.1925
-9 | -0.5394 | 0.0067 | -0.116 | -80.5075
-8.5 | -0.4786 | 0.00652 | -0.1164 | -73.4049
-8 | -0.4179 | 0.00634 | -0.1168 | -65.9148
-7.5 | -0.3569 | 0.00614 | -0.1172 | -58.127
-7 | -0.2958 | 0.00598 | -0.1176 | -49.4649
-6.5 | -0.2347 | 0.00587 | -0.1181 | -39.983
-6 | -0.1734 | 0.00573 | -0.1185 | -30.2618
-5.5 | -0.1121 | 0.00561 | -0.119 | -19.9822
-5 | -0.0509 | 0.00553 | -0.1194 | -9.2043
-4.5 | 0.0104 | 0.00544 | -0.1199 | 1.9118
-4 | 0.0718 | 0.00535 | -0.1204 | 13.4206
-3.5 | 0.133 | 0.00531 | -0.1208 | 25.0471
-3 | 0.1941 | 0.00528 | -0.1213 | 36.7614
-2.5 | 0.2553 | 0.00525 | -0.1217 | 48.6286
-2 | 0.3165 | 0.00523 | -0.1222 | 60.5163
-1.5 | 0.3774 | 0.00525 | -0.1226 | 71.8857
-1 | 0.4381 | 0.00529 | -0.1229 | 82.8166
-0.5 | 0.4987 | 0.00534 | -0.1233 | 93.3895
0 | 0.5594 | 0.00539 | -0.1237 | 103.7848
0.5 | 0.6198 | 0.00544 | -0.124 | 113.9338
1 | 0.68 | 0.00552 | -0.1244 | 123.1884
1.5 | 0.7398 | 0.00563 | -0.1246 | 131.4032
2 | 0.7993 | 0.00577 | -0.1248 | 138.5269
2.5 | 0.8584 | 0.00593 | -0.125 | 144.7555
3 | 0.9172 | 0.0061 | -0.1251 | 150.3607
3.5 | 0.9757 | 0.00629 | -0.1251 | 155.1192
4 | 1.0337 | 0.00649 | -0.1251 | 159.2758
4.5 | 1.0914 | 0.00672 | -0.1251 | 162.4107
5 | 1.1484 | 0.00697 | -0.1249 | 164.7633
5.5 | 1.205 | 0.00724 | -0.1247 | 166.4365
6 | 1.2608 | 0.00754 | -0.1244 | 167.2149
6.5 | 1.3161 | 0.00784 | -0.1239 | 167.8699
7 | 1.3703 | 0.00819 | -0.1233 | 167.3138
7.5 | 1.4238 | 0.00855 | -0.1226 | 166.5263
8 | 1.4763 | 0.00893 | -0.1218 | 165.3191
8.5 | 1.5274 | 0.00934 | -0.1207 | 163.5332
9 | 1.5774 | 0.00976 | -0.1195 | 161.6189
9.5 | 1.6254 | 0.01023 | -0.1179 | 158.8856
10 | 1.6716 | 0.0107 | -0.116 | 156.2243
10.5 | 1.715 | 0.0112 | -0.1137 | 153.125
11 | 1.745 | 0.01169 | -0.1088 | 149.2729
11.5 | 1.7722 | 0.01235 | -0.1039 | 143.498
12 | 1.801 | 0.01312 | -0.0995 | 137.2713
12.5 | 1.8304 | 0.01396 | -0.0956 | 131.1175
13 | 1.8553 | 0.01472 | -0.0912 | 126.0394
13.5 | 1.8795 | 0.01606 | -0.0872 | 117.0299
14 | 1.9063 | 0.01741 | -0.0838 | 109.4945
14.5 | 1.93 | 0.01903 | -0.0804 | 101.4188
15 | 1.9504 | 0.02098 | -0.077 | 92.9647
15.5 | 1.9734 | 0.02292 | -0.0742 | 86.0995
16 | 1.9899 | 0.02542 | -0.0712 | 78.2809
16.5 | 2.0074 | 0.02805 | -0.0687 | 71.5651
17 | 2.0219 | 0.0311 | -0.0664 | 65.0129
17.5 | 2.0344 | 0.03452 | -0.0644 | 58.934
18 | 2.0476 | 0.03808 | -0.0628 | 53.771
18.5 | 2.0558 | 0.04229 | -0.0615 | 48.612
19 | 2.0656 | 0.04656 | -0.0606 | 44.3643
19.5 | 2.0709 | 0.05147 | -0.0601 | 40.2351
20 | 2.069 | 0.05745 | -0.06 | 36.0139

## 133. Re 16M Mach 0.25 (1)
BIGFOIL.COM POLAR EXPORT
Joukowsky 18.00% thick 4.00% camber
Joukowsky 18.00% thick 4.00% camber |  |  |  | Cl Max: | 2.055 | at alpha= | 16 | deg
JavaFoil+Calcfoil stall+Eppler ext transition |  |  |  | L/D Max: | 155.252 | at alpha= | 3 | deg
Re: | 16000000 |  |  | Cd Min: | 0.00429 | at alpha= | -5.5 | deg
Mach: | 0.25 |  |  | Cl=0 at alpha= | -4.7344 | deg
|  |  |  | @ Cl=0.1, Cd= | 0.0045091
|  |  |  | @ Cl=0.4, Cd= | 0.0047034
|  |  |  | @ Cl=0.6, Cd= | 0.0051203
alpha (deg) | Cl | Cd | Cm | Cl/Cd
-20 | -1.053 | 0.11065 | -0.086 | -9.517
-19.5 | -1.064 | 0.10266 | -0.087 | -10.361
-19 | -1.071 | 0.09529 | -0.088 | -11.234
-18.5 | -1.075 | 0.08735 | -0.09 | -12.301
-18 | -1.074 | 0.08026 | -0.091 | -13.388
-17.5 | -1.071 | 0.07299 | -0.092 | -14.677
-17 | -1.064 | 0.06666 | -0.094 | -15.955
-16.5 | -1.052 | 0.06072 | -0.095 | -17.325
-16 | -1.036 | 0.05517 | -0.096 | -18.775
-15.5 | -1.016 | 0.0499 | -0.097 | -20.371
-15 | -0.995 | 0.04446 | -0.099 | -22.372
-14.5 | -0.97 | 0.03952 | -0.1 | -24.534
-14 | -0.941 | 0.03518 | -0.101 | -26.752
-13.5 | -0.91 | 0.03114 | -0.103 | -29.219
-13 | -0.876 | 0.02735 | -0.104 | -32.026
-12.5 | -0.839 | 0.02389 | -0.105 | -35.12
-12 | -0.8 | 0.02066 | -0.107 | -38.716
-11.5 | -0.758 | 0.01789 | -0.108 | -42.382
-11 | -0.715 | 0.01535 | -0.109 | -46.553
-10.5 | -0.669 | 0.01307 | -0.111 | -51.207
-10 | -0.621 | 0.01115 | -0.112 | -55.705
-9.5 | -0.572 | 0.00948 | -0.114 | -60.334
-9 | -0.523 | 0.00804 | -0.116 | -65.023
-8.5 | -0.474 | 0.00456 | -0.119 | -103.792
-8 | -0.413 | 0.00452 | -0.119 | -91.344
-7.5 | -0.351 | 0.00445 | -0.119 | -78.874
-7 | -0.288 | 0.0044 | -0.119 | -65.551
-6.5 | -0.225 | 0.00437 | -0.119 | -51.499
-6 | -0.162 | 0.0043 | -0.119 | -37.637
-5.5 | -0.098 | 0.00429 | -0.119 | -22.86
-5 | -0.034 | 0.00445 | -0.119 | -7.672
-4.5 | 0.03 | 0.00448 | -0.119 | 6.721
-4 | 0.094 | 0.00451 | -0.119 | 20.931
-3.5 | 0.159 | 0.0045 | -0.119 | 35.291
-3 | 0.224 | 0.00457 | -0.12 | 48.929
-2.5 | 0.288 | 0.00457 | -0.12 | 63.09
-2 | 0.353 | 0.00463 | -0.12 | 76.231
-1.5 | 0.417 | 0.00473 | -0.12 | 88.192
-1 | 0.482 | 0.00487 | -0.12 | 98.869
-0.5 | 0.546 | 0.00496 | -0.12 | 109.952
0 | 0.61 | 0.00515 | -0.12 | 118.336
0.5 | 0.674 | 0.00531 | -0.12 | 126.847
1 | 0.737 | 0.00548 | -0.12 | 134.443
1.5 | 0.801 | 0.00568 | -0.12 | 140.907
2 | 0.864 | 0.00593 | -0.12 | 145.693
2.5 | 0.927 | 0.00615 | -0.12 | 150.771
3 | 0.99 | 0.00638 | -0.12 | 155.252
3.5 | 1.053 | 0.0079 | -0.12 | 133.186
4 | 1.115 | 0.00824 | -0.12 | 135.3
4.5 | 1.177 | 0.00877 | -0.12 | 134.222
5 | 1.238 | 0.00927 | -0.12 | 133.514
5.5 | 1.295 | 0.00929 | -0.119 | 139.385
6 | 1.353 | 0.00995 | -0.119 | 135.998
6.5 | 1.41 | 0.01042 | -0.119 | 135.239
7 | 1.465 | 0.01095 | -0.118 | 133.832
7.5 | 1.52 | 0.01151 | -0.118 | 132.001
8 | 1.572 | 0.01212 | -0.118 | 129.695
8.5 | 1.623 | 0.01279 | -0.117 | 126.928
9 | 1.673 | 0.01349 | -0.117 | 123.952
9.5 | 1.72 | 0.01427 | -0.117 | 120.569
10 | 1.765 | 0.01509 | -0.116 | 116.965
10.5 | 1.808 | 0.01601 | -0.116 | 112.886
11 | 1.848 | 0.01698 | -0.115 | 108.826
11.5 | 1.885 | 0.01805 | -0.115 | 104.419
12 | 1.919 | 0.01919 | -0.114 | 100.017
12.5 | 1.951 | 0.02049 | -0.114 | 95.183
13 | 1.978 | 0.02184 | -0.113 | 90.554
13.5 | 2.001 | 0.02342 | -0.113 | 85.447
14 | 2.021 | 0.02505 | -0.112 | 80.69
14.5 | 2.036 | 0.02687 | -0.112 | 75.798
15 | 2.047 | 0.02889 | -0.111 | 70.862
15.5 | 2.053 | 0.03103 | -0.111 | 66.176
16 | 2.055 | 0.03325 | -0.11 | 61.827
16.5 | 2.051 | 0.03601 | -0.109 | 56.968
17 | 2.042 | 0.039 | -0.109 | 52.358
17.5 | 2.028 | 0.0422 | -0.108 | 48.06
18 | 2.01 | 0.04575 | -0.107 | 43.929
18.5 | 1.986 | 0.04984 | -0.106 | 39.84
19 | 1.956 | 0.05441 | -0.105 | 35.938
19.5 | 1.92 | 0.05909 | -0.105 | 32.496
20 | 1.88 | 0.06449 | -0.104 | 29.149

## 134. Re 16M Mach 0.25 (2)
BIGFOIL.COM POLAR EXPORT
Joukowsky 18.00% thick 4.00% camber
Joukowsky 18.00% thick 4.00% camber |  |  |  | Cl Max: | 2.0324 | at alpha= | 18.5 | deg
XFOIL ncrit=9 |  |  |  | L/D Max: | 168.428 | at alpha= | 6 | deg
Re: | 16000000 |  |  | Cd Min: | 0.07942 | at alpha= | 20 | deg
Mach: | 0.25 |  |  | Cl=0 at alpha= | -4.5563 | deg
|  |  |  | @ Cl=0.1, Cd= | 0.005393
|  |  |  | @ Cl=0.4, Cd= | 0.0053067
|  |  |  | @ Cl=0.6, Cd= | 0.0054607
alpha (deg) | Cl | Cd | Cm | Cl/Cd
-20 | -1.2917 | 0.07736 | -0.083 | -16.6973
-19.5 | -1.3479 | 0.06391 | -0.0934 | -21.0906
-19 | -1.3891 | 0.05008 | -0.1077 | -27.7376
-18.5 | -1.4427 | 0.03994 | -0.1133 | -36.1217
-18 | -1.375 | 0.03103 | -0.134 | -44.312
-17.5 | -1.3899 | 0.02507 | -0.1363 | -55.4408
-17 | -1.4075 | 0.01986 | -0.1362 | -70.8711
-16.5 | -1.4453 | 0.01564 | -0.132 | -92.4105
-16 | -1.4108 | 0.01426 | -0.1295 | -98.9341
-15.5 | -1.3622 | 0.01333 | -0.1277 | -102.1905
-15 | -1.3093 | 0.01251 | -0.1263 | -104.6603
-14.5 | -1.2545 | 0.01169 | -0.1251 | -107.3139
-14 | -1.1956 | 0.01107 | -0.1242 | -108.0036
-13.5 | -1.136 | 0.01048 | -0.1234 | -108.3969
-13 | -1.0754 | 0.00991 | -0.1228 | -108.5166
-12.5 | -1.0133 | 0.00945 | -0.1223 | -107.2275
-12 | -0.9514 | 0.00897 | -0.1219 | -106.0647
-11.5 | -0.8881 | 0.00859 | -0.1216 | -103.3877
-11 | -0.8252 | 0.00817 | -0.1214 | -101.0037
-10.5 | -0.7615 | 0.00787 | -0.1213 | -96.7598
-10 | -0.6978 | 0.00752 | -0.1212 | -92.7926
-9.5 | -0.634 | 0.00723 | -0.1212 | -87.6902
-9 | -0.5699 | 0.00699 | -0.1213 | -81.5308
-8.5 | -0.5057 | 0.00672 | -0.1214 | -75.253
-8 | -0.4417 | 0.00651 | -0.1216 | -67.8495
-7.5 | -0.3774 | 0.00632 | -0.1218 | -59.7152
-7 | -0.3132 | 0.00614 | -0.122 | -51.0098
-6.5 | -0.2491 | 0.00598 | -0.1223 | -41.6555
-6 | -0.185 | 0.00583 | -0.1226 | -31.7324
-5.5 | -0.1207 | 0.00569 | -0.1229 | -21.2127
-5 | -0.0568 | 0.00559 | -0.1233 | -10.161
-4.5 | 0.0072 | 0.00551 | -0.1236 | 1.3067
-4 | 0.0712 | 0.00542 | -0.1241 | 13.1365
-3.5 | 0.1351 | 0.00536 | -0.1244 | 25.2052
-3 | 0.1987 | 0.00534 | -0.1248 | 37.2097
-2.5 | 0.2623 | 0.00532 | -0.1252 | 49.3045
-2 | 0.326 | 0.0053 | -0.1256 | 61.5094
-1.5 | 0.3894 | 0.0053 | -0.126 | 73.4717
-1 | 0.4525 | 0.00534 | -0.1264 | 84.7378
-0.5 | 0.5154 | 0.00539 | -0.1267 | 95.6215
0 | 0.5784 | 0.00544 | -0.127 | 106.3235
0.5 | 0.6411 | 0.0055 | -0.1273 | 116.5636
1 | 0.7037 | 0.00559 | -0.1276 | 125.8855
1.5 | 0.7659 | 0.00571 | -0.1278 | 134.1331
2 | 0.8277 | 0.00585 | -0.1279 | 141.4872
2.5 | 0.8892 | 0.00601 | -0.128 | 147.9534
3 | 0.9504 | 0.0062 | -0.128 | 153.2903
3.5 | 1.0112 | 0.00639 | -0.1279 | 158.2473
4 | 1.0715 | 0.00662 | -0.1277 | 161.858
4.5 | 1.1313 | 0.00687 | -0.1275 | 164.6725
5 | 1.1905 | 0.00714 | -0.1271 | 166.7367
5.5 | 1.2491 | 0.00744 | -0.1266 | 167.8898
6 | 1.307 | 0.00776 | -0.1259 | 168.4278
6.5 | 1.3638 | 0.00812 | -0.1251 | 167.9557
7 | 1.4197 | 0.0085 | -0.124 | 167.0235
7.5 | 1.4738 | 0.00893 | -0.1227 | 165.0392
8 | 1.5268 | 0.00937 | -0.1212 | 162.9456
8.5 | 1.5778 | 0.00985 | -0.1193 | 160.1827
9 | 1.6269 | 0.01034 | -0.117 | 157.3404
9.5 | 1.6713 | 0.01088 | -0.1139 | 153.6121
10 | 1.7003 | 0.01142 | -0.1081 | 148.8879
10.5 | 1.7319 | 0.01211 | -0.1031 | 143.014
11 | 1.7627 | 0.01297 | -0.0983 | 135.9059
11.5 | 1.7936 | 0.01396 | -0.0939 | 128.4814
12 | 1.8208 | 0.01522 | -0.0894 | 119.6321
12.5 | 1.848 | 0.01662 | -0.0852 | 111.1913
13 | 1.8739 | 0.01783 | -0.081 | 105.0981
13.5 | 1.8978 | 0.01976 | -0.0771 | 96.0425
14 | 1.9201 | 0.02195 | -0.0735 | 87.4761
14.5 | 1.9435 | 0.02425 | -0.0704 | 80.1443
15 | 1.9584 | 0.0273 | -0.0671 | 71.7363
15.5 | 1.9772 | 0.03033 | -0.0645 | 65.1896
16 | 1.9914 | 0.03391 | -0.0621 | 58.726
16.5 | 2.0068 | 0.03763 | -0.0601 | 53.3298
17 | 2.0131 | 0.04239 | -0.0585 | 47.49
17.5 | 2.0229 | 0.04709 | -0.0574 | 42.9582
18 | 2.0267 | 0.05258 | -0.0566 | 38.5451
18.5 | 2.0324 | 0.05814 | -0.0563 | 34.957
19 | 2.03 | 0.06483 | -0.0567 | 31.3127
19.5 | 2.0236 | 0.07225 | -0.0576 | 28.0083
20 | 2.0212 | 0.07942 | -0.0589 | 25.4495

## 135. Re 16M Mach 0.50 (1)
BIGFOIL.COM POLAR EXPORT
Joukowsky 18.00% thick 4.00% camber
Joukowsky 18.00% thick 4.00% camber |  |  |  | Cl Max: | 1.819 | at alpha= | 10.5 | deg
JavaFoil+Calcfoil stall+Eppler ext transition |  |  |  | L/D Max: | 152.299 | at alpha= | 2 | deg
Re: | 16000000 |  |  | Cd Min: | 0.00446 | at alpha= | -5 | deg
Mach: | 0.5 |  |  | Cl=0 at alpha= | -4.7361 | deg
|  |  |  | @ Cl=0.1, Cd= | 0.0045623
|  |  |  | @ Cl=0.4, Cd= | 0.0048458
|  |  |  | @ Cl=0.6, Cd= | 0.0051785
alpha (deg) | Cl | Cd | Cm | Cl/Cd
-20 | -0.896 | 0.21013 | -0.082 | -4.262
-19.5 | -0.867 | 0.19324 | -0.082 | -4.486
-19 | -0.837 | 0.19431 | -0.081 | -4.306
-18.5 | -0.807 | 0.18501 | -0.081 | -4.362
-18 | -0.78 | 0.16246 | -0.082 | -4.799
-17.5 | -0.748 | 0.17111 | -0.08 | -4.371
-17 | -0.72 | 0.15062 | -0.081 | -4.779
-16.5 | -0.689 | 0.15331 | -0.079 | -4.496
-16 | -0.661 | 0.13334 | -0.08 | -4.96
-15.5 | -0.631 | 0.13022 | -0.078 | -4.843
-15 | -0.604 | 0.11387 | -0.081 | -5.305
-14.5 | -0.573 | 0.1098 | -0.08 | -5.222
-14 | -0.556 | 0.08308 | -0.092 | -6.687
-13.5 | -0.533 | 0.06901 | -0.098 | -7.725
-13 | -0.5 | 0.07103 | -0.095 | -7.033
-12.5 | -0.47 | 0.06711 | -0.096 | -7.01
-12 | -0.437 | 0.07 | -0.093 | -6.244
-11.5 | -0.636 | 0.047 | -0.105 | -13.533
-11 | -0.652 | 0.03803 | -0.109 | -17.15
-10.5 | -0.64 | 0.03108 | -0.112 | -20.579
-10 | -0.61 | 0.02589 | -0.115 | -23.572
-9.5 | -0.572 | 0.02144 | -0.117 | -26.694
-9 | -0.528 | 0.01786 | -0.119 | -29.545
-8.5 | -0.478 | 0.01493 | -0.122 | -32.019
-8 | -0.424 | 0.01232 | -0.124 | -34.417
-7.5 | -0.367 | 0.01029 | -0.126 | -35.672
-7 | -0.307 | 0.0086 | -0.128 | -35.723
-6.5 | -0.249 | 0.00464 | -0.133 | -53.76
-6 | -0.18 | 0.00456 | -0.133 | -39.367
-5.5 | -0.109 | 0.0045 | -0.133 | -24.23
-5 | -0.038 | 0.00446 | -0.133 | -8.512
-4.5 | 0.034 | 0.00446 | -0.133 | 7.519
-4 | 0.105 | 0.00457 | -0.134 | 23.04
-3.5 | 0.177 | 0.00461 | -0.134 | 38.471
-3 | 0.25 | 0.00466 | -0.134 | 53.549
-2.5 | 0.322 | 0.00473 | -0.134 | 67.995
-2 | 0.394 | 0.00484 | -0.134 | 81.477
-1.5 | 0.466 | 0.00491 | -0.134 | 94.959
-1 | 0.538 | 0.00503 | -0.134 | 106.892
-0.5 | 0.609 | 0.0052 | -0.134 | 117.241
0 | 0.681 | 0.00541 | -0.134 | 125.883
0.5 | 0.752 | 0.00562 | -0.134 | 133.84
1 | 0.823 | 0.00585 | -0.134 | 140.692
1.5 | 0.893 | 0.0061 | -0.134 | 146.456
2 | 0.963 | 0.00633 | -0.134 | 152.299
2.5 | 1.033 | 0.00828 | -0.134 | 124.765
3 | 1.1 | 0.00869 | -0.133 | 126.533
3.5 | 1.166 | 0.00932 | -0.133 | 125.147
4 | 1.232 | 0.00985 | -0.133 | 125.096
4.5 | 1.296 | 0.01042 | -0.133 | 124.383
5 | 1.359 | 0.01107 | -0.132 | 122.826
5.5 | 1.421 | 0.01178 | -0.132 | 120.552
6 | 1.48 | 0.01259 | -0.131 | 117.6
6.5 | 1.537 | 0.01349 | -0.131 | 113.95
7 | 1.592 | 0.01448 | -0.13 | 109.906
7.5 | 1.643 | 0.01561 | -0.13 | 105.246
8 | 1.69 | 0.01689 | -0.129 | 100.069
8.5 | 1.732 | 0.01831 | -0.129 | 94.628
9 | 1.769 | 0.01997 | -0.128 | 88.563
9.5 | 1.797 | 0.02185 | -0.127 | 82.231
10 | 1.816 | 0.02406 | -0.127 | 75.472
10.5 | 1.819 | 0.0267 | -0.126 | 68.149
11 | 1.804 | 0.02988 | -0.125 | 60.383
11.5 | 1.756 | 0.03392 | -0.124 | 51.77
12 | 1.64 | 0.03984 | -0.122 | 41.175
12.5 | 1.11 | 0.04965 | -0.119 | 22.365
13 | 1.138 | 0.05193 | -0.119 | 21.913
13.5 | 1.151 | 0.06222 | -0.116 | 18.5
14 | 1.113 | 0.10343 | -0.101 | 10.76
14.5 | 1.118 | 0.12673 | -0.093 | 8.82
15 | 1.135 | 0.14646 | -0.088 | 7.749
15.5 | 1.162 | 0.15788 | -0.088 | 7.357

## 136. Re 16M Mach 0.50 (2)
BIGFOIL.COM POLAR EXPORT
Joukowsky 18.00% thick 4.00% camber
Joukowsky 18.00% thick 4.00% camber |  |  |  | Cl Max: | 1.9339 | at alpha= | 13.5 | deg
XFOIL ncrit=9 |  |  |  | L/D Max: | 304.524 | at alpha= | -1 | deg
Re: | 16000000 |  |  | Cd Min: | 0.10895 | at alpha= | -17 | deg
Mach: | 0.5 |  |  | Cl=0 at alpha= | -4.4216 | deg
|  |  |  | @ Cl=0.1, Cd= | 0.0017557
|  |  |  | @ Cl=0.4, Cd= | 0.00168
|  |  |  | @ Cl=0.6, Cd= | 0.0040234
alpha (deg) | Cl | Cd | Cm | Cl/Cd
-17 | -0.6394 | 0.10895 | -0.0831 | -5.8687
-16 | -0.7051 | 0.08472 | -0.1039 | -8.3227
-15.5 | -0.7445 | 0.07234 | -0.1134 | -10.2917
-15 | -0.7944 | 0.05936 | -0.1229 | -13.3827
-14.5 | -0.852 | 0.04678 | -0.1315 | -18.2129
-14 | -0.9195 | 0.03443 | -0.1396 | -26.7064
-13.5 | -0.9943 | 0.02345 | -0.1465 | -42.4009
-13 | -1.0671 | 0.01455 | -0.1521 | -73.3402
-12.5 | -1.1293 | 0.00846 | -0.1553 | -133.487
-12 | -1.1741 | 0.00511 | -0.1595 | -229.7652
-11.5 | -1.1209 | 0.00417 | -0.1568 | -268.801
-11 | -1.0455 | 0.0037 | -0.1537 | -282.5676
-10.5 | -0.9656 | 0.00334 | -0.1509 | -289.1018
-10 | -0.8841 | 0.00308 | -0.1484 | -287.0455
-9.5 | -0.8024 | 0.00284 | -0.1463 | -282.5352
-9 | -0.7206 | 0.00266 | -0.1445 | -270.9023
-8.5 | -0.6397 | 0.0025 | -0.143 | -255.88
-8 | -0.559 | 0.00235 | -0.1417 | -237.8723
-7.5 | -0.4791 | 0.00224 | -0.1407 | -213.8839
-7 | -0.3998 | 0.00214 | -0.1399 | -186.8224
-6.5 | -0.3209 | 0.00205 | -0.1393 | -156.5366
-6 | -0.2428 | 0.00197 | -0.1388 | -123.2487
-5.5 | -0.1655 | 0.00192 | -0.1384 | -86.1979
-5 | -0.0884 | 0.00185 | -0.1383 | -47.7838
-4.5 | -0.0119 | 0.0018 | -0.1382 | -6.6111
-4 | 0.064 | 0.00177 | -0.1381 | 36.1582
-3.5 | 0.1395 | 0.00174 | -0.1382 | 80.1724
-3 | 0.2148 | 0.00171 | -0.1384 | 125.614
-2.5 | 0.2895 | 0.00169 | -0.1385 | 171.3018
-2 | 0.3636 | 0.00168 | -0.1387 | 216.4286
-1.5 | 0.4376 | 0.00168 | -0.1388 | 260.4762
-1 | 0.5116 | 0.00168 | -0.139 | 304.5238
0 | 0.664 | 0.00572 | -0.1413 | 116.0839
0.5 | 0.7371 | 0.00584 | -0.1413 | 126.2158
1 | 0.8101 | 0.00597 | -0.1411 | 135.6951
1.5 | 0.8829 | 0.00612 | -0.1409 | 144.2647
2 | 0.9555 | 0.00628 | -0.1405 | 152.1497
2.5 | 1.0275 | 0.00648 | -0.14 | 158.5648
3 | 1.0987 | 0.00673 | -0.1392 | 163.2541
3.5 | 1.169 | 0.00701 | -0.1381 | 166.7618
4 | 1.2383 | 0.00733 | -0.1368 | 168.9359
4.5 | 1.3063 | 0.00769 | -0.135 | 169.87
5 | 1.372 | 0.0081 | -0.1328 | 169.3827
5.5 | 1.4352 | 0.00855 | -0.1299 | 167.8596
6 | 1.4932 | 0.00908 | -0.1261 | 164.4493
6.5 | 1.5318 | 0.00966 | -0.119 | 158.5714
7 | 1.5738 | 0.0104 | -0.1127 | 151.3269
7.5 | 1.6143 | 0.01136 | -0.1066 | 142.1039
8 | 1.6531 | 0.01257 | -0.1007 | 131.5115
8.5 | 1.6914 | 0.01401 | -0.095 | 120.7281
9 | 1.7259 | 0.01583 | -0.0893 | 109.0272
9.5 | 1.7617 | 0.01782 | -0.0842 | 98.8608
10 | 1.7919 | 0.02032 | -0.079 | 88.1841
10.5 | 1.8234 | 0.02298 | -0.0744 | 79.3473
11 | 1.848 | 0.02629 | -0.0698 | 70.2929
11.5 | 1.8731 | 0.02982 | -0.0658 | 62.8135
12 | 1.8901 | 0.03421 | -0.0621 | 55.2499
12.5 | 1.9075 | 0.03882 | -0.059 | 49.137
13 | 1.9199 | 0.04414 | -0.0565 | 43.4957
13.5 | 1.9339 | 0.0496 | -0.0545 | 38.9899

## 137. Re 18M Mach 0.00 (1)
BIGFOIL.COM POLAR EXPORT
Joukowsky 18.00% thick 4.00% camber
Joukowsky 18.00% thick 4.00% camber |  |  |  | Cl Max: | 2.151 | at alpha= | 18.5 | deg
JavaFoil+Calcfoil stall+Eppler ext transition |  |  |  | L/D Max: | 151.541 | at alpha= | 3 | deg
Re: | 18000000 |  |  | Cd Min: | 0.00424 | at alpha= | -6 | deg
Mach: | 0 |  |  | Cl=0 at alpha= | -4.7339 | deg
|  |  |  | @ Cl=0.1, Cd= | 0.0044265
|  |  |  | @ Cl=0.4, Cd= | 0.0047023
|  |  |  | @ Cl=0.6, Cd= | 0.0051021
alpha (deg) | Cl | Cd | Cm | Cl/Cd
-20 | -1.229 | 0.08548 | -0.089 | -14.377
-19.5 | -1.218 | 0.07911 | -0.09 | -15.401
-19 | -1.206 | 0.07328 | -0.091 | -16.452
-18.5 | -1.191 | 0.06723 | -0.092 | -17.717
-18 | -1.174 | 0.0618 | -0.093 | -19
-17.5 | -1.155 | 0.05665 | -0.094 | -20.386
-17 | -1.133 | 0.05179 | -0.095 | -21.884
-16.5 | -1.11 | 0.04712 | -0.096 | -23.548
-16 | -1.083 | 0.04264 | -0.097 | -25.398
-15.5 | -1.055 | 0.03832 | -0.098 | -27.52
-15 | -1.024 | 0.03433 | -0.099 | -29.838
-14.5 | -0.992 | 0.03041 | -0.1 | -32.629
-14 | -0.958 | 0.02698 | -0.101 | -35.498
-13.5 | -0.922 | 0.02379 | -0.102 | -38.73
-13 | -0.883 | 0.02087 | -0.103 | -42.328
-12.5 | -0.843 | 0.01804 | -0.105 | -46.743
-12 | -0.802 | 0.01563 | -0.106 | -51.271
-11.5 | -0.758 | 0.01347 | -0.107 | -56.281
-11 | -0.713 | 0.01157 | -0.109 | -61.63
-10.5 | -0.668 | 0.00986 | -0.11 | -67.686
-10 | -0.621 | 0.00848 | -0.112 | -73.184
-9.5 | -0.578 | 0.00458 | -0.115 | -126.253
-9 | -0.52 | 0.00449 | -0.115 | -115.72
-8.5 | -0.461 | 0.00445 | -0.115 | -103.467
-8 | -0.401 | 0.00439 | -0.115 | -91.307
-7.5 | -0.341 | 0.00434 | -0.115 | -78.384
-7 | -0.28 | 0.00431 | -0.115 | -64.89
-6.5 | -0.219 | 0.00425 | -0.115 | -51.424
-6 | -0.157 | 0.00424 | -0.115 | -37.046
-5.5 | -0.095 | 0.00439 | -0.115 | -21.667
-5 | -0.033 | 0.00441 | -0.115 | -7.502
-4.5 | 0.029 | 0.00444 | -0.116 | 6.562
-4 | 0.092 | 0.00442 | -0.116 | 20.719
-3.5 | 0.154 | 0.00447 | -0.116 | 34.444
-3 | 0.217 | 0.00446 | -0.116 | 48.509
-2.5 | 0.279 | 0.00455 | -0.116 | 61.406
-2 | 0.342 | 0.00459 | -0.116 | 74.382
-1.5 | 0.404 | 0.00471 | -0.116 | 85.751
-1 | 0.466 | 0.00482 | -0.116 | 96.727
-0.5 | 0.528 | 0.00493 | -0.116 | 107.227
0 | 0.591 | 0.00508 | -0.116 | 116.307
0.5 | 0.652 | 0.00523 | -0.116 | 124.76
1 | 0.714 | 0.00536 | -0.116 | 133.247
1.5 | 0.776 | 0.00558 | -0.116 | 139.066
2 | 0.837 | 0.00576 | -0.116 | 145.273
2.5 | 0.899 | 0.00598 | -0.116 | 150.306
3 | 0.96 | 0.00633 | -0.116 | 151.541
3.5 | 1.02 | 0.00756 | -0.116 | 134.994
4 | 1.081 | 0.00791 | -0.116 | 136.69
4.5 | 1.141 | 0.00831 | -0.116 | 137.217
5 | 1.201 | 0.00865 | -0.116 | 138.743
5.5 | 1.26 | 0.00914 | -0.116 | 137.788
6 | 1.319 | 0.00971 | -0.116 | 135.824
6.5 | 1.372 | 0.00953 | -0.115 | 143.996
7 | 1.427 | 0.01019 | -0.115 | 140.036
7.5 | 1.481 | 0.01066 | -0.115 | 138.962
8 | 1.534 | 0.01116 | -0.114 | 137.516
8.5 | 1.586 | 0.01169 | -0.114 | 135.642
9 | 1.636 | 0.01226 | -0.114 | 133.461
9.5 | 1.684 | 0.01287 | -0.114 | 130.885
10 | 1.731 | 0.01353 | -0.113 | 127.959
10.5 | 1.776 | 0.01424 | -0.113 | 124.69
11 | 1.819 | 0.01498 | -0.112 | 121.375
11.5 | 1.859 | 0.01581 | -0.112 | 117.62
12 | 1.898 | 0.01668 | -0.112 | 113.782
12.5 | 1.935 | 0.01765 | -0.111 | 109.636
13 | 1.968 | 0.01865 | -0.111 | 105.512
13.5 | 2 | 0.01979 | -0.11 | 101.013
14 | 2.028 | 0.02099 | -0.11 | 96.645
14.5 | 2.054 | 0.02226 | -0.109 | 92.27
15 | 2.076 | 0.02373 | -0.109 | 87.494
15.5 | 2.096 | 0.02527 | -0.108 | 82.957
16 | 2.114 | 0.02689 | -0.108 | 78.593
16.5 | 2.127 | 0.0285 | -0.107 | 74.622
17 | 2.137 | 0.03051 | -0.107 | 70.042
17.5 | 2.144 | 0.03265 | -0.106 | 65.681
18 | 2.149 | 0.03497 | -0.106 | 61.459
18.5 | 2.151 | 0.0375 | -0.105 | 57.355
19 | 2.148 | 0.04035 | -0.104 | 53.241
19.5 | 2.143 | 0.04335 | -0.104 | 49.427
20 | 2.135 | 0.04649 | -0.103 | 45.92

## 138. Re 18M Mach 0.00 (2)
BIGFOIL.COM POLAR EXPORT
Joukowsky 18.00% thick 4.00% camber
Joukowsky 18.00% thick 4.00% camber |  |  |  | Cl Max: | 2.0937 | at alpha= | 20 | deg
XFOIL ncrit=9 |  |  |  | L/D Max: | 168.57 | at alpha= | 6.5 | deg
Re: | 18000000 |  |  | Cd Min: | 0.0518 | at alpha= | 20 | deg
Mach: | 0 |  |  | Cl=0 at alpha= | -4.5913 | deg
|  |  |  | @ Cl=0.1, Cd= | 0.0052869
|  |  |  | @ Cl=0.4, Cd= | 0.0052241
|  |  |  | @ Cl=0.6, Cd= | 0.0053858
alpha (deg) | Cl | Cd | Cm | Cl/Cd
-20 | -1.6016 | 0.02521 | -0.1115 | -63.5303
-19.5 | -1.5686 | 0.02091 | -0.118 | -75.0167
-19 | -1.5251 | 0.01807 | -0.1233 | -84.3996
-18.5 | -1.5535 | 0.01535 | -0.1171 | -101.2052
-18 | -1.5209 | 0.01434 | -0.1152 | -106.06
-17.5 | -1.4809 | 0.01345 | -0.114 | -110.1041
-17 | -1.4353 | 0.01272 | -0.1132 | -112.8381
-16.5 | -1.3857 | 0.01214 | -0.1127 | -114.1433
-16 | -1.335 | 0.01154 | -0.1124 | -115.6846
-15.5 | -1.2833 | 0.01096 | -0.1122 | -117.0894
-15 | -1.2292 | 0.01048 | -0.1121 | -117.2901
-14.5 | -1.1742 | 0.01005 | -0.1121 | -116.8358
-14 | -1.1191 | 0.00956 | -0.1121 | -117.0607
-13.5 | -1.0624 | 0.00918 | -0.1123 | -115.7298
-13 | -1.0054 | 0.00883 | -0.1124 | -113.8618
-12.5 | -0.948 | 0.00844 | -0.1127 | -112.3223
-12 | -0.8897 | 0.00814 | -0.1129 | -109.2998
-11.5 | -0.8315 | 0.00781 | -0.1132 | -106.4661
-11 | -0.7724 | 0.00755 | -0.1136 | -102.3046
-10.5 | -0.7134 | 0.00726 | -0.1139 | -98.2645
-10 | -0.6539 | 0.00704 | -0.1143 | -92.8835
-9.5 | -0.5941 | 0.00679 | -0.1147 | -87.4963
-9 | -0.5343 | 0.00658 | -0.1151 | -81.2006
-8.5 | -0.4741 | 0.00641 | -0.1155 | -73.9626
-8 | -0.4138 | 0.0062 | -0.116 | -66.7419
-7.5 | -0.3534 | 0.00605 | -0.1164 | -58.4132
-7 | -0.2928 | 0.0059 | -0.1169 | -49.6271
-6.5 | -0.2321 | 0.00577 | -0.1174 | -40.2253
-6 | -0.1714 | 0.00565 | -0.1178 | -30.3363
-5.5 | -0.1107 | 0.00554 | -0.1183 | -19.9819
-5 | -0.0497 | 0.00543 | -0.1188 | -9.1529
-4.5 | 0.0111 | 0.00536 | -0.1193 | 2.0709
-4 | 0.0718 | 0.00531 | -0.1197 | 13.5217
-3.5 | 0.1327 | 0.00526 | -0.1202 | 25.2281
-3 | 0.1936 | 0.00522 | -0.1207 | 37.0881
-2.5 | 0.2542 | 0.00521 | -0.1211 | 48.7908
-2 | 0.3147 | 0.00522 | -0.1215 | 60.2874
-1.5 | 0.3754 | 0.00522 | -0.122 | 71.9157
-1 | 0.4359 | 0.00523 | -0.1224 | 83.3461
-0.5 | 0.4962 | 0.00526 | -0.1228 | 94.3346
0 | 0.5563 | 0.00532 | -0.1232 | 104.5677
0.5 | 0.6161 | 0.00541 | -0.1235 | 113.8817
1 | 0.6757 | 0.00551 | -0.1238 | 122.6316
1.5 | 0.7351 | 0.00563 | -0.1241 | 130.5684
2 | 0.7943 | 0.00575 | -0.1243 | 138.1391
2.5 | 0.8532 | 0.00589 | -0.1245 | 144.8557
3 | 0.9118 | 0.00604 | -0.1247 | 150.9603
3.5 | 0.9699 | 0.00622 | -0.1248 | 155.9325
4 | 1.0276 | 0.00643 | -0.1248 | 159.8134
4.5 | 1.0848 | 0.00665 | -0.1247 | 163.1278
5 | 1.1414 | 0.00691 | -0.1246 | 165.1809
5.5 | 1.1976 | 0.00717 | -0.1244 | 167.0293
6 | 1.253 | 0.00747 | -0.1241 | 167.7376
6.5 | 1.3081 | 0.00776 | -0.1238 | 168.5696
7 | 1.3619 | 0.00811 | -0.1233 | 167.9285
7.5 | 1.4153 | 0.00845 | -0.1227 | 167.4911
8 | 1.4678 | 0.00881 | -0.122 | 166.6061
8.5 | 1.5193 | 0.00919 | -0.1211 | 165.321
9 | 1.5695 | 0.00959 | -0.12 | 163.6601
9.5 | 1.6182 | 0.01002 | -0.1187 | 161.497
10 | 1.6651 | 0.01047 | -0.1171 | 159.0353
10.5 | 1.7096 | 0.01096 | -0.1151 | 155.9854
11 | 1.7491 | 0.01146 | -0.1123 | 152.6265
11.5 | 1.776 | 0.01195 | -0.1071 | 148.6192
12 | 1.8052 | 0.01259 | -0.1027 | 143.3836
12.5 | 1.8318 | 0.01342 | -0.0983 | 136.4978
13 | 1.8606 | 0.01427 | -0.0946 | 130.3854
13.5 | 1.8855 | 0.01509 | -0.0904 | 124.9503
14 | 1.9099 | 0.01641 | -0.0867 | 116.3863
14.5 | 1.9367 | 0.01773 | -0.0835 | 109.2329
15 | 1.9577 | 0.01947 | -0.08 | 100.5496
15.5 | 1.9802 | 0.02127 | -0.077 | 93.0983
16 | 1.9977 | 0.02351 | -0.0739 | 84.9724
16.5 | 2.0148 | 0.02595 | -0.0711 | 77.6416
17 | 2.0302 | 0.02872 | -0.0687 | 70.6894
17.5 | 2.0473 | 0.03152 | -0.0667 | 64.9524
18 | 2.0579 | 0.03505 | -0.0648 | 58.7133
18.5 | 2.0708 | 0.03859 | -0.0633 | 53.6616
19 | 2.0807 | 0.04257 | -0.0621 | 48.8771
19.5 | 2.0867 | 0.04714 | -0.0613 | 44.266
20 | 2.0937 | 0.0518 | -0.0608 | 40.4189

## 139. Re 18M Mach 0.10 (1)
BIGFOIL.COM POLAR EXPORT
Joukowsky 18.00% thick 4.00% camber
Joukowsky 18.00% thick 4.00% camber |  |  |  | Cl Max: | 2.135 | at alpha= | 18 | deg
JavaFoil+Calcfoil stall+Eppler ext transition |  |  |  | L/D Max: | 158.112 | at alpha= | 3.5 | deg
Re: | 18000000 |  |  | Cd Min: | 0.00424 | at alpha= | -6 | deg
Mach: | 0.1 |  |  | Cl=0 at alpha= | -4.7339 | deg
|  |  |  | @ Cl=0.1, Cd= | 0.0044263
|  |  |  | @ Cl=0.4, Cd= | 0.0046752
|  |  |  | @ Cl=0.6, Cd= | 0.0051056
alpha (deg) | Cl | Cd | Cm | Cl/Cd
-20 | -1.21 | 0.08877 | -0.088 | -13.628
-19.5 | -1.201 | 0.08238 | -0.089 | -14.582
-19 | -1.191 | 0.07603 | -0.09 | -15.663
-18.5 | -1.178 | 0.07015 | -0.091 | -16.792
-18 | -1.164 | 0.06393 | -0.093 | -18.201
-17.5 | -1.146 | 0.05862 | -0.094 | -19.548
-17 | -1.126 | 0.05384 | -0.095 | -20.905
-16.5 | -1.103 | 0.049 | -0.096 | -22.513
-16 | -1.078 | 0.04416 | -0.097 | -24.413
-15.5 | -1.051 | 0.03968 | -0.098 | -26.485
-15 | -1.021 | 0.03554 | -0.099 | -28.741
-14.5 | -0.99 | 0.03153 | -0.1 | -31.403
-14 | -0.956 | 0.02812 | -0.101 | -34.004
-13.5 | -0.92 | 0.02482 | -0.102 | -37.079
-13 | -0.883 | 0.02166 | -0.104 | -40.768
-12.5 | -0.843 | 0.01886 | -0.105 | -44.708
-12 | -0.802 | 0.01624 | -0.106 | -49.383
-11.5 | -0.759 | 0.014 | -0.107 | -54.198
-11 | -0.714 | 0.01209 | -0.109 | -59.018
-10.5 | -0.668 | 0.01029 | -0.11 | -64.882
-10 | -0.621 | 0.0088 | -0.112 | -70.569
-9.5 | -0.58 | 0.0046 | -0.115 | -126.092
-9 | -0.522 | 0.00451 | -0.115 | -115.785
-8.5 | -0.463 | 0.00447 | -0.115 | -103.615
-8 | -0.403 | 0.0044 | -0.116 | -91.472
-7.5 | -0.342 | 0.00435 | -0.116 | -78.602
-7 | -0.281 | 0.00432 | -0.116 | -65.097
-6.5 | -0.22 | 0.00426 | -0.116 | -51.565
-6 | -0.158 | 0.00424 | -0.116 | -37.181
-5.5 | -0.096 | 0.00439 | -0.116 | -21.761
-5 | -0.033 | 0.00441 | -0.116 | -7.538
-4.5 | 0.029 | 0.00444 | -0.116 | 6.593
-4 | 0.092 | 0.00442 | -0.116 | 20.806
-3.5 | 0.155 | 0.00447 | -0.116 | 34.602
-3 | 0.218 | 0.00447 | -0.116 | 48.733
-2.5 | 0.281 | 0.00455 | -0.116 | 61.688
-2 | 0.343 | 0.00463 | -0.116 | 74.162
-1.5 | 0.406 | 0.00468 | -0.116 | 86.819
-1 | 0.469 | 0.00483 | -0.116 | 97.127
-0.5 | 0.531 | 0.00495 | -0.116 | 107.355
0 | 0.593 | 0.00507 | -0.116 | 117.059
0.5 | 0.656 | 0.00539 | -0.116 | 121.626
1 | 0.718 | 0.00538 | -0.116 | 133.332
1.5 | 0.78 | 0.00558 | -0.116 | 139.719
2 | 0.841 | 0.00578 | -0.116 | 145.57
2.5 | 0.903 | 0.00599 | -0.116 | 150.664
3 | 0.964 | 0.00623 | -0.116 | 154.799
3.5 | 1.025 | 0.00648 | -0.116 | 158.112
4 | 1.086 | 0.00799 | -0.116 | 135.874
4.5 | 1.146 | 0.00833 | -0.116 | 137.646
5 | 1.206 | 0.00876 | -0.116 | 137.753
5.5 | 1.266 | 0.00926 | -0.116 | 136.715
6 | 1.325 | 0.00984 | -0.116 | 134.619
6.5 | 1.378 | 0.00931 | -0.116 | 148.122
7 | 1.433 | 0.01028 | -0.115 | 139.39
7.5 | 1.487 | 0.01076 | -0.115 | 138.209
8 | 1.54 | 0.01128 | -0.115 | 136.547
8.5 | 1.592 | 0.01182 | -0.115 | 134.671
9 | 1.642 | 0.01241 | -0.114 | 132.278
9.5 | 1.69 | 0.01304 | -0.114 | 129.589
10 | 1.737 | 0.01371 | -0.114 | 126.68
10.5 | 1.781 | 0.01445 | -0.113 | 123.288
11 | 1.824 | 0.01523 | -0.113 | 119.728
11.5 | 1.864 | 0.01607 | -0.113 | 115.994
12 | 1.902 | 0.01698 | -0.112 | 112.06
12.5 | 1.938 | 0.01798 | -0.112 | 107.821
13 | 1.971 | 0.01905 | -0.111 | 103.444
13.5 | 2.001 | 0.02021 | -0.111 | 99.023
14 | 2.029 | 0.02149 | -0.11 | 94.425
14.5 | 2.054 | 0.02283 | -0.11 | 89.966
15 | 2.075 | 0.02434 | -0.109 | 85.26
15.5 | 2.093 | 0.02594 | -0.109 | 80.697
16 | 2.109 | 0.0277 | -0.108 | 76.13
16.5 | 2.12 | 0.02936 | -0.108 | 72.216
17 | 2.128 | 0.03147 | -0.107 | 67.629
17.5 | 2.133 | 0.0338 | -0.107 | 63.092
18 | 2.135 | 0.03617 | -0.106 | 59.018
18.5 | 2.133 | 0.03893 | -0.105 | 54.796
19 | 2.128 | 0.04185 | -0.105 | 50.854
19.5 | 2.119 | 0.04505 | -0.104 | 47.048
20 | 2.108 | 0.04854 | -0.103 | 43.416

## 140. Re 18M Mach 0.10 (2)
BIGFOIL.COM POLAR EXPORT
Joukowsky 18.00% thick 4.00% camber
Joukowsky 18.00% thick 4.00% camber |  |  |  | Cl Max: | 2.0867 | at alpha= | 20 | deg
XFOIL ncrit=9 |  |  |  | L/D Max: | 168.821 | at alpha= | 6.5 | deg
Re: | 18000000 |  |  | Cd Min: | 0.05542 | at alpha= | 20 | deg
Mach: | 0.1 |  |  | Cl=0 at alpha= | -4.5858 | deg
|  |  |  | @ Cl=0.1, Cd= | 0.0053023
|  |  |  | @ Cl=0.4, Cd= | 0.0052337
|  |  |  | @ Cl=0.6, Cd= | 0.0053903
alpha (deg) | Cl | Cd | Cm | Cl/Cd
-20 | -1.5881 | 0.03016 | -0.1091 | -52.6558
-19.5 | -1.5592 | 0.02424 | -0.1182 | -64.3234
-19 | -1.5018 | 0.02046 | -0.1273 | -73.4018
-18 | -1.5274 | 0.01502 | -0.1189 | -101.6911
-17.5 | -1.4911 | 0.01402 | -0.1172 | -106.3552
-17 | -1.4484 | 0.01313 | -0.116 | -110.3123
-16.5 | -1.3997 | 0.01245 | -0.1153 | -112.4257
-16 | -1.3483 | 0.01187 | -0.1148 | -113.5889
-15.5 | -1.2965 | 0.01124 | -0.1143 | -115.347
-15 | -1.2424 | 0.01069 | -0.1141 | -116.2208
-14.5 | -1.1867 | 0.01025 | -0.1139 | -115.7756
-14 | -1.131 | 0.00975 | -0.1139 | -116
-13.5 | -1.0739 | 0.00931 | -0.1139 | -115.3491
-13 | -1.016 | 0.00897 | -0.1139 | -113.2664
-12.5 | -0.958 | 0.00855 | -0.1141 | -112.0468
-12 | -0.899 | 0.00824 | -0.1142 | -109.1019
-11.5 | -0.8401 | 0.0079 | -0.1145 | -106.3418
-11 | -0.7803 | 0.00762 | -0.1147 | -102.4016
-10.5 | -0.7207 | 0.00732 | -0.115 | -98.4563
-10 | -0.6605 | 0.0071 | -0.1153 | -93.0282
-9.5 | -0.6001 | 0.00683 | -0.1157 | -87.8624
-9 | -0.5396 | 0.00663 | -0.116 | -81.3876
-8.5 | -0.4789 | 0.00644 | -0.1164 | -74.3634
-8 | -0.418 | 0.00623 | -0.1168 | -67.0947
-7.5 | -0.357 | 0.00608 | -0.1172 | -58.7171
-7 | -0.2959 | 0.00593 | -0.1177 | -49.8988
-6.5 | -0.2346 | 0.00579 | -0.1181 | -40.5181
-6 | -0.1734 | 0.00567 | -0.1186 | -30.582
-5.5 | -0.1122 | 0.00555 | -0.119 | -20.2162
-5 | -0.0507 | 0.00545 | -0.1195 | -9.3028
-4.5 | 0.0105 | 0.00537 | -0.12 | 1.9553
-4 | 0.0717 | 0.00533 | -0.1204 | 13.4522
-3.5 | 0.1331 | 0.00527 | -0.1209 | 25.2562
-3 | 0.1944 | 0.00523 | -0.1213 | 37.1702
-2.5 | 0.2555 | 0.00522 | -0.1218 | 48.9464
-2 | 0.3165 | 0.00523 | -0.1222 | 60.5163
-1.5 | 0.3775 | 0.00523 | -0.1226 | 72.1797
-1 | 0.4385 | 0.00524 | -0.123 | 83.6832
-0.5 | 0.4993 | 0.00527 | -0.1234 | 94.7438
0 | 0.5597 | 0.00533 | -0.1238 | 105.0094
0.5 | 0.6199 | 0.00542 | -0.1241 | 114.3727
1 | 0.68 | 0.00552 | -0.1244 | 123.1884
1.5 | 0.7398 | 0.00564 | -0.1246 | 131.1702
2 | 0.7994 | 0.00576 | -0.1249 | 138.7847
2.5 | 0.8587 | 0.0059 | -0.1251 | 145.5424
3 | 0.9178 | 0.00605 | -0.1252 | 151.7025
3.5 | 0.9763 | 0.00623 | -0.1253 | 156.7095
4 | 1.0344 | 0.00645 | -0.1253 | 160.3721
4.5 | 1.092 | 0.00668 | -0.1252 | 163.4731
5 | 1.149 | 0.00694 | -0.125 | 165.562
5.5 | 1.2056 | 0.00721 | -0.1248 | 167.2122
6 | 1.2613 | 0.00751 | -0.1245 | 167.9494
6.5 | 1.3168 | 0.0078 | -0.1241 | 168.8205
7 | 1.371 | 0.00816 | -0.1235 | 168.0147
7.5 | 1.4247 | 0.00851 | -0.1228 | 167.4148
8 | 1.4775 | 0.00887 | -0.122 | 166.5727
8.5 | 1.5291 | 0.00926 | -0.121 | 165.1296
9 | 1.5794 | 0.00968 | -0.1198 | 163.1612
9.5 | 1.6281 | 0.01012 | -0.1183 | 160.8794
10 | 1.6747 | 0.01059 | -0.1165 | 158.1398
10.5 | 1.7184 | 0.01109 | -0.1142 | 154.9504
11 | 1.7501 | 0.01159 | -0.1097 | 151.0009
11.5 | 1.779 | 0.01217 | -0.1049 | 146.1791
12 | 1.8086 | 0.01287 | -0.1006 | 140.5284
12.5 | 1.8366 | 0.01375 | -0.0964 | 133.5709
13 | 1.8644 | 0.01471 | -0.0926 | 126.7437
14 | 1.9123 | 0.01709 | -0.0844 | 111.8958
14.5 | 1.9382 | 0.01856 | -0.0812 | 104.4289
15 | 1.9594 | 0.02043 | -0.0778 | 95.908
15.5 | 1.9807 | 0.02242 | -0.0747 | 88.3452
16 | 2 | 0.02471 | -0.0719 | 80.9389
16.5 | 2.0172 | 0.0273 | -0.0692 | 73.8901
17 | 2.0332 | 0.03017 | -0.0669 | 67.3914
17.5 | 2.0485 | 0.03328 | -0.0649 | 61.5535
18 | 2.0559 | 0.0373 | -0.0631 | 55.118
18.5 | 2.068 | 0.0411 | -0.0618 | 50.3163
19 | 2.0753 | 0.04557 | -0.0607 | 45.5409
19.5 | 2.0799 | 0.05049 | -0.0601 | 41.1943
20 | 2.0867 | 0.05542 | -0.0598 | 37.6525

## 141. Re 18M Mach 0.25 (1)
BIGFOIL.COM POLAR EXPORT
Joukowsky 18.00% thick 4.00% camber
Joukowsky 18.00% thick 4.00% camber |  |  |  | Cl Max: | 2.058 | at alpha= | 16 | deg
JavaFoil+Calcfoil stall+Eppler ext transition |  |  |  | L/D Max: | 155.674 | at alpha= | 3 | deg
Re: | 18000000 |  |  | Cd Min: | 0.00427 | at alpha= | -5.5 | deg
Mach: | 0.25 |  |  | Cl=0 at alpha= | -4.7344 | deg
|  |  |  | @ Cl=0.1, Cd= | 0.00449
|  |  |  | @ Cl=0.4, Cd= | 0.0046834
|  |  |  | @ Cl=0.6, Cd= | 0.0051019
alpha (deg) | Cl | Cd | Cm | Cl/Cd
-20 | -1.054 | 0.10933 | -0.086 | -9.641
-19.5 | -1.065 | 0.10167 | -0.087 | -10.471
-19 | -1.072 | 0.09403 | -0.089 | -11.396
-18.5 | -1.075 | 0.08646 | -0.09 | -12.438
-18 | -1.075 | 0.07949 | -0.091 | -13.527
-17.5 | -1.072 | 0.07246 | -0.092 | -14.791
-17 | -1.065 | 0.06554 | -0.094 | -16.249
-16.5 | -1.053 | 0.05958 | -0.095 | -17.682
-16 | -1.037 | 0.05434 | -0.096 | -19.082
-15.5 | -1.018 | 0.04889 | -0.097 | -20.822
-15 | -0.996 | 0.04371 | -0.099 | -22.781
-14.5 | -0.971 | 0.0388 | -0.1 | -25.021
-14 | -0.942 | 0.0345 | -0.101 | -27.316
-13.5 | -0.911 | 0.03049 | -0.103 | -29.889
-13 | -0.877 | 0.02685 | -0.104 | -32.673
-12.5 | -0.84 | 0.02341 | -0.105 | -35.88
-12 | -0.801 | 0.02008 | -0.107 | -39.907
-11.5 | -0.76 | 0.01735 | -0.108 | -43.767
-11 | -0.716 | 0.01493 | -0.11 | -47.929
-10.5 | -0.67 | 0.01269 | -0.111 | -52.839
-10 | -0.623 | 0.01074 | -0.113 | -58.003
-9.5 | -0.574 | 0.00917 | -0.114 | -62.555
-9 | -0.525 | 0.00777 | -0.116 | -67.535
-8.5 | -0.474 | 0.00453 | -0.119 | -104.669
-8 | -0.413 | 0.00448 | -0.119 | -92.014
-7.5 | -0.351 | 0.00441 | -0.119 | -79.476
-7 | -0.288 | 0.00437 | -0.119 | -66.021
-6.5 | -0.225 | 0.00433 | -0.119 | -52.051
-6 | -0.162 | 0.00428 | -0.119 | -37.848
-5.5 | -0.098 | 0.00427 | -0.119 | -22.996
-5 | -0.034 | 0.00443 | -0.119 | -7.713
-4.5 | 0.03 | 0.00446 | -0.119 | 6.752
-4 | 0.094 | 0.00449 | -0.119 | 21.017
-3.5 | 0.159 | 0.00449 | -0.119 | 35.438
-3 | 0.224 | 0.00455 | -0.12 | 49.141
-2.5 | 0.288 | 0.00455 | -0.12 | 63.375
-2 | 0.353 | 0.00461 | -0.12 | 76.506
-1.5 | 0.417 | 0.00471 | -0.12 | 88.496
-1 | 0.482 | 0.00485 | -0.12 | 99.237
-0.5 | 0.546 | 0.00495 | -0.12 | 110.335
0 | 0.61 | 0.00513 | -0.12 | 118.833
0.5 | 0.674 | 0.00529 | -0.12 | 127.318
1 | 0.737 | 0.00547 | -0.12 | 134.909
1.5 | 0.801 | 0.00567 | -0.12 | 141.306
2 | 0.864 | 0.00591 | -0.12 | 146.19
2.5 | 0.927 | 0.00614 | -0.12 | 151.147
3 | 0.99 | 0.00636 | -0.12 | 155.674
3.5 | 1.053 | 0.00783 | -0.12 | 134.411
4 | 1.115 | 0.00822 | -0.12 | 135.651
4.5 | 1.177 | 0.00873 | -0.12 | 134.752
5 | 1.238 | 0.00917 | -0.12 | 135.061
5.5 | 1.296 | 0.00949 | -0.119 | 136.573
6 | 1.354 | 0.00935 | -0.119 | 144.694
6.5 | 1.41 | 0.01033 | -0.119 | 136.546
7 | 1.466 | 0.01085 | -0.118 | 135.13
7.5 | 1.52 | 0.0114 | -0.118 | 133.387
8 | 1.573 | 0.012 | -0.118 | 131.143
8.5 | 1.624 | 0.01263 | -0.117 | 128.65
9 | 1.674 | 0.01332 | -0.117 | 125.628
9.5 | 1.721 | 0.01407 | -0.117 | 122.311
10 | 1.767 | 0.01489 | -0.116 | 118.641
10.5 | 1.809 | 0.01576 | -0.116 | 114.772
11 | 1.849 | 0.01673 | -0.115 | 110.576
11.5 | 1.887 | 0.01776 | -0.115 | 106.24
12 | 1.921 | 0.01891 | -0.115 | 101.599
12.5 | 1.952 | 0.02014 | -0.114 | 96.954
13 | 1.979 | 0.0215 | -0.114 | 92.079
13.5 | 2.003 | 0.02299 | -0.113 | 87.143
14 | 2.023 | 0.02459 | -0.113 | 82.28
14.5 | 2.038 | 0.02638 | -0.112 | 77.273
15 | 2.049 | 0.02837 | -0.111 | 72.228
15.5 | 2.056 | 0.03045 | -0.111 | 67.508
16 | 2.058 | 0.03256 | -0.11 | 63.189
16.5 | 2.053 | 0.0353 | -0.109 | 58.173
17 | 2.044 | 0.03815 | -0.109 | 53.593
17.5 | 2.031 | 0.04131 | -0.108 | 49.163
18 | 2.012 | 0.04489 | -0.107 | 44.814
18.5 | 1.988 | 0.04894 | -0.106 | 40.611
19 | 1.958 | 0.05331 | -0.106 | 36.725
19.5 | 1.923 | 0.05793 | -0.105 | 33.189
20 | 1.882 | 0.06299 | -0.104 | 29.885

## 142. Re 18M Mach 0.25 (2)
BIGFOIL.COM POLAR EXPORT
Joukowsky 18.00% thick 4.00% camber
Joukowsky 18.00% thick 4.00% camber |  |  |  | Cl Max: | 2.045 | at alpha= | 18.5 | deg
XFOIL ncrit=9 |  |  |  | L/D Max: | 168.928 | at alpha= | 6 | deg
Re: | 18000000 |  |  | Cd Min: | 0.07766 | at alpha= | 20 | deg
Mach: | 0.25 |  |  | Cl=0 at alpha= | -4.5578 | deg
|  |  |  | @ Cl=0.1, Cd= | 0.0053675
|  |  |  | @ Cl=0.4, Cd= | 0.0052717
|  |  |  | @ Cl=0.6, Cd= | 0.0054104
alpha (deg) | Cl | Cd | Cm | Cl/Cd
-20 | -1.3063 | 0.07487 | -0.086 | -17.4476
-19.5 | -1.3642 | 0.05955 | -0.1003 | -22.9085
-19 | -1.4006 | 0.046 | -0.1152 | -30.4478
-18.5 | -1.4306 | 0.03616 | -0.1238 | -39.5631
-18 | -1.3968 | 0.02866 | -0.1369 | -48.7369
-17.5 | -1.4194 | 0.0231 | -0.1369 | -61.4459
-17 | -1.4256 | 0.01875 | -0.1364 | -76.032
-16.5 | -1.4543 | 0.01522 | -0.1316 | -95.5519
-16 | -1.4171 | 0.01391 | -0.1292 | -101.8763
-15.5 | -1.3678 | 0.01299 | -0.1275 | -105.2964
-15 | -1.3127 | 0.01225 | -0.1262 | -107.1592
-14.5 | -1.2571 | 0.01146 | -0.1251 | -109.6946
-14 | -1.1984 | 0.01083 | -0.1241 | -110.6556
-13.5 | -1.1375 | 0.0103 | -0.1234 | -110.4369
-13 | -1.0769 | 0.00973 | -0.1228 | -110.6783
-12.5 | -1.0147 | 0.00928 | -0.1223 | -109.3427
-12 | -0.9522 | 0.00881 | -0.1219 | -108.0817
-11.5 | -0.8892 | 0.00844 | -0.1216 | -105.3555
-11 | -0.8258 | 0.00804 | -0.1214 | -102.7114
-10.5 | -0.7621 | 0.00773 | -0.1213 | -98.5899
-10 | -0.6984 | 0.00741 | -0.1212 | -94.251
-9.5 | -0.6342 | 0.00714 | -0.1213 | -88.8235
-9 | -0.5702 | 0.00687 | -0.1213 | -82.9985
-8.5 | -0.5061 | 0.00664 | -0.1214 | -76.2199
-8 | -0.4417 | 0.00642 | -0.1216 | -68.8006
-7.5 | -0.3775 | 0.00624 | -0.1218 | -60.4968
-7 | -0.3134 | 0.00606 | -0.1221 | -51.7162
-6.5 | -0.2491 | 0.00589 | -0.1223 | -42.292
-6 | -0.1849 | 0.00576 | -0.1227 | -32.1007
-5.5 | -0.1208 | 0.00565 | -0.123 | -21.3805
-5 | -0.0566 | 0.00554 | -0.1233 | -10.2166
-4.5 | 0.0074 | 0.00545 | -0.1237 | 1.3578
-4 | 0.0712 | 0.00539 | -0.1241 | 13.2096
-3.5 | 0.1351 | 0.00534 | -0.1245 | 25.2996
-3 | 0.199 | 0.00528 | -0.1249 | 37.6894
-2.5 | 0.2627 | 0.00526 | -0.1253 | 49.943
-2 | 0.3261 | 0.00526 | -0.1257 | 61.9962
-1.5 | 0.3894 | 0.00527 | -0.1261 | 73.8899
-1 | 0.4529 | 0.00528 | -0.1265 | 85.7765
-0.5 | 0.516 | 0.00531 | -0.1268 | 97.1751
0 | 0.5789 | 0.00538 | -0.1271 | 107.6022
0.5 | 0.6414 | 0.00547 | -0.1274 | 117.2578
1 | 0.7038 | 0.00558 | -0.1276 | 126.129
1.5 | 0.7659 | 0.00571 | -0.1278 | 134.1331
2 | 0.8279 | 0.00583 | -0.128 | 142.0069
2.5 | 0.8896 | 0.00598 | -0.1281 | 148.7625
3 | 0.9508 | 0.00616 | -0.1281 | 154.3506
3.5 | 1.0117 | 0.00635 | -0.128 | 159.3228
4 | 1.072 | 0.00659 | -0.1278 | 162.6707
4.5 | 1.132 | 0.00683 | -0.1276 | 165.7394
5 | 1.1911 | 0.00711 | -0.1272 | 167.5246
5.5 | 1.2497 | 0.00741 | -0.1267 | 168.6505
6 | 1.3075 | 0.00774 | -0.126 | 168.9276
6.5 | 1.3646 | 0.00808 | -0.1252 | 168.8861
7 | 1.4207 | 0.00845 | -0.1242 | 168.1302
7.5 | 1.4758 | 0.00884 | -0.123 | 166.9457
8 | 1.5295 | 0.00926 | -0.1216 | 165.1728
8.5 | 1.5813 | 0.00971 | -0.1198 | 162.8527
9 | 1.6311 | 0.01019 | -0.1176 | 160.0687
9.5 | 1.6772 | 0.01072 | -0.1149 | 156.4552
10 | 1.7075 | 0.01126 | -0.1092 | 151.643
10.5 | 1.7373 | 0.01196 | -0.1038 | 145.2592
11 | 1.7675 | 0.01281 | -0.0989 | 137.9781
11.5 | 1.7992 | 0.01375 | -0.0946 | 130.8509
12 | 1.8296 | 0.01486 | -0.0904 | 123.1225
12.5 | 1.8577 | 0.01619 | -0.0862 | 114.7437
13 | 1.8824 | 0.01782 | -0.082 | 105.6341
13.5 | 1.9052 | 0.01933 | -0.0777 | 98.5618
14 | 1.9297 | 0.02136 | -0.0742 | 90.3418
14.5 | 1.9506 | 0.02376 | -0.0708 | 82.096
15 | 1.9727 | 0.02629 | -0.0678 | 75.0361
15.5 | 1.9858 | 0.02966 | -0.0648 | 66.9521
16 | 2.0036 | 0.03292 | -0.0625 | 60.8627
16.5 | 2.0153 | 0.03689 | -0.0603 | 54.63
17 | 2.0289 | 0.04091 | -0.0587 | 49.5942
17.5 | 2.0367 | 0.04572 | -0.0573 | 44.5472
18 | 2.0395 | 0.05128 | -0.0566 | 39.7718
18.5 | 2.045 | 0.0568 | -0.0562 | 36.0035
19 | 2.0432 | 0.0633 | -0.0563 | 32.278
19.5 | 2.0445 | 0.06976 | -0.0569 | 29.3076
20 | 2.0357 | 0.07766 | -0.0583 | 26.213

## 143. Re 18M Mach 0.50 (1)
BIGFOIL.COM POLAR EXPORT
Joukowsky 18.00% thick 4.00% camber
Joukowsky 18.00% thick 4.00% camber |  |  |  | Cl Max: | 1.821 | at alpha= | 10.5 | deg
JavaFoil+Calcfoil stall+Eppler ext transition |  |  |  | L/D Max: | 157.661 | at alpha= | 2.5 | deg
Re: | 18000000 |  |  | Cd Min: | 0.00444 | at alpha= | -5 | deg
Mach: | 0.5 |  |  | Cl=0 at alpha= | -4.7361 | deg
|  |  |  | @ Cl=0.1, Cd= | 0.0045423
|  |  |  | @ Cl=0.4, Cd= | 0.0048258
|  |  |  | @ Cl=0.6, Cd= | 0.0051585
alpha (deg) | Cl | Cd | Cm | Cl/Cd
-20 | -0.896 | 0.21205 | -0.082 | -4.224
-19.5 | -0.867 | 0.19812 | -0.082 | -4.376
-19 | -0.837 | 0.19731 | -0.081 | -4.241
-18.5 | -0.807 | 0.19221 | -0.08 | -4.197
-18 | -0.78 | 0.16574 | -0.082 | -4.704
-17.5 | -0.748 | 0.17419 | -0.08 | -4.294
-17 | -0.72 | 0.15681 | -0.08 | -4.589
-16.5 | -0.689 | 0.15786 | -0.079 | -4.365
-16 | -0.661 | 0.13846 | -0.08 | -4.774
-15.5 | -0.63 | 0.13501 | -0.078 | -4.669
-15 | -0.603 | 0.12029 | -0.08 | -5.011
-14.5 | -0.572 | 0.11574 | -0.078 | -4.945
-14 | -0.549 | 0.09354 | -0.086 | -5.873
-13.5 | -0.527 | 0.07814 | -0.093 | -6.74
-13 | -0.501 | 0.06944 | -0.096 | -7.209
-12.5 | -0.471 | 0.0657 | -0.097 | -7.173
-12 | -0.438 | 0.06879 | -0.094 | -6.363
-11.5 | -0.637 | 0.04628 | -0.105 | -13.76
-11 | -0.653 | 0.03754 | -0.109 | -17.39
-10.5 | -0.641 | 0.03043 | -0.112 | -21.046
-10 | -0.611 | 0.0254 | -0.115 | -24.053
-9.5 | -0.573 | 0.02108 | -0.117 | -27.184
-9 | -0.529 | 0.01743 | -0.12 | -30.326
-8.5 | -0.479 | 0.0146 | -0.122 | -32.794
-8 | -0.425 | 0.01201 | -0.124 | -35.364
-7.5 | -0.368 | 0.01 | -0.126 | -36.773
-7 | -0.308 | 0.00838 | -0.128 | -36.742
-6.5 | -0.249 | 0.00461 | -0.133 | -54.091
-6 | -0.18 | 0.00452 | -0.133 | -39.714
-5.5 | -0.109 | 0.00448 | -0.133 | -24.355
-5 | -0.038 | 0.00444 | -0.133 | -8.563
-4.5 | 0.034 | 0.00444 | -0.133 | 7.544
-4 | 0.105 | 0.00455 | -0.134 | 23.131
-3.5 | 0.177 | 0.00459 | -0.134 | 38.66
-3 | 0.25 | 0.00464 | -0.134 | 53.796
-2.5 | 0.322 | 0.00471 | -0.134 | 68.283
-2 | 0.394 | 0.00482 | -0.134 | 81.743
-1.5 | 0.466 | 0.00489 | -0.134 | 95.284
-1 | 0.538 | 0.00501 | -0.134 | 107.296
-0.5 | 0.609 | 0.00518 | -0.134 | 117.685
0 | 0.681 | 0.00538 | -0.134 | 126.4
0.5 | 0.752 | 0.00559 | -0.134 | 134.48
1 | 0.823 | 0.00582 | -0.134 | 141.216
1.5 | 0.893 | 0.00608 | -0.134 | 146.975
2 | 0.963 | 0.00631 | -0.134 | 152.75
2.5 | 1.033 | 0.00655 | -0.134 | 157.661
3 | 1.1 | 0.00889 | -0.133 | 123.727
3.5 | 1.166 | 0.00927 | -0.133 | 125.876
4 | 1.232 | 0.00979 | -0.133 | 125.909
4.5 | 1.297 | 0.01035 | -0.133 | 125.243
5 | 1.36 | 0.01099 | -0.132 | 123.741
5.5 | 1.421 | 0.01169 | -0.132 | 121.6
6 | 1.481 | 0.01248 | -0.131 | 118.693
6.5 | 1.538 | 0.01336 | -0.131 | 115.13
7 | 1.593 | 0.01432 | -0.131 | 111.2
7.5 | 1.644 | 0.01541 | -0.13 | 106.676
8 | 1.691 | 0.01665 | -0.13 | 101.607
8.5 | 1.734 | 0.01806 | -0.129 | 96.024
9 | 1.77 | 0.01965 | -0.128 | 90.07
9.5 | 1.798 | 0.02153 | -0.128 | 83.536
10 | 1.817 | 0.02366 | -0.127 | 76.804
10.5 | 1.821 | 0.02623 | -0.126 | 69.417
11 | 1.806 | 0.02936 | -0.125 | 61.533
11.5 | 1.758 | 0.03334 | -0.124 | 52.722
12 | 1.642 | 0.03895 | -0.122 | 42.17
12.5 | 1.113 | 0.04829 | -0.12 | 23.039
13 | 1.14 | 0.05047 | -0.119 | 22.589
13.5 | 1.141 | 0.06744 | -0.114 | 16.925
14 | 1.101 | 0.11234 | -0.097 | 9.797
14.5 | 1.112 | 0.1335 | -0.09 | 8.331
15 | 1.132 | 0.15314 | -0.087 | 7.393
15.5 | 1.158 | 0.1681 | -0.086 | 6.886

## 144. Re 18M Mach 0.50 (2)
BIGFOIL.COM POLAR EXPORT
Joukowsky 18.00% thick 4.00% camber
Joukowsky 18.00% thick 4.00% camber |  |  |  | Cl Max: | 1.96 | at alpha= | 15 | deg
XFOIL ncrit=9 |  |  |  | L/D Max: | 171.389 | at alpha= | 4.5 | deg
Re: | 18000000 |  |  | Cd Min: | 0.16863 | at alpha= | 20 | deg
Mach: | 0.5 |  |  | Cl=0 at alpha= | -4.4283 | deg
|  |  |  | @ Cl=0.1, Cd= | 0.0056606
|  |  |  | @ Cl=0.4, Cd= | 0.0054986
|  |  |  | @ Cl=0.6, Cd= | 0.0055974
alpha (deg) | Cl | Cd | Cm | Cl/Cd
-17 | -0.7371 | 0.10442 | -0.1098 | -7.059
-16 | -0.8163 | 0.08188 | -0.1294 | -9.9695
-15.5 | -0.8686 | 0.07064 | -0.1394 | -12.2961
-15 | -0.9229 | 0.06015 | -0.1484 | -15.3433
-14.5 | -0.9776 | 0.05048 | -0.1559 | -19.3661
-14 | -1.0323 | 0.0417 | -0.1618 | -24.7554
-13.5 | -1.0885 | 0.03344 | -0.166 | -32.5508
-13 | -1.1386 | 0.02602 | -0.1681 | -43.7586
-12 | -1.2055 | 0.01368 | -0.1679 | -88.1213
-11.5 | -1.1445 | 0.01165 | -0.1636 | -98.2403
-11 | -1.0638 | 0.01064 | -0.1596 | -99.9812
-10.5 | -0.9799 | 0.00987 | -0.1562 | -99.2806
-10 | -0.8958 | 0.00924 | -0.1533 | -96.9481
-9.5 | -0.812 | 0.0087 | -0.1508 | -93.3333
-9 | -0.7284 | 0.00822 | -0.1487 | -88.6131
-8.5 | -0.6461 | 0.00777 | -0.1469 | -83.1532
-8 | -0.5644 | 0.00739 | -0.1454 | -76.3735
-7.5 | -0.4831 | 0.00705 | -0.1442 | -68.5248
-7 | -0.4027 | 0.00679 | -0.1432 | -59.3078
-6.5 | -0.3232 | 0.00653 | -0.1424 | -49.4946
-6 | -0.2441 | 0.00629 | -0.1418 | -38.8076
-5.5 | -0.1659 | 0.0061 | -0.1413 | -27.1967
-5 | -0.0884 | 0.00595 | -0.141 | -14.8571
-4.5 | -0.011 | 0.0058 | -0.1408 | -1.8966
-4 | 0.0657 | 0.00569 | -0.1408 | 11.5466
-3 | 0.2173 | 0.00556 | -0.1408 | 39.0827
-2.5 | 0.293 | 0.0055 | -0.1409 | 53.2727
-2 | 0.368 | 0.00549 | -0.1411 | 67.031
-1.5 | 0.4424 | 0.00551 | -0.1412 | 80.2904
-1 | 0.5166 | 0.00555 | -0.1413 | 93.0811
-0.5 | 0.5909 | 0.00559 | -0.1414 | 105.7066
0 | 0.6649 | 0.00565 | -0.1415 | 117.6814
0.5 | 0.7385 | 0.00574 | -0.1415 | 128.6585
1 | 0.8115 | 0.00588 | -0.1414 | 138.0102
1.5 | 0.8842 | 0.00604 | -0.1411 | 146.3907
2 | 0.9563 | 0.00623 | -0.1407 | 153.4992
2.5 | 1.0281 | 0.00645 | -0.1401 | 159.3953
3 | 1.0994 | 0.0067 | -0.1393 | 164.0896
3.5 | 1.1699 | 0.00698 | -0.1383 | 167.6074
4 | 1.2394 | 0.00729 | -0.137 | 170.0137
4.5 | 1.3077 | 0.00763 | -0.1353 | 171.3893
5 | 1.3738 | 0.00803 | -0.1331 | 171.0834
5.5 | 1.4377 | 0.00847 | -0.1303 | 169.7403
6 | 1.4975 | 0.00897 | -0.1268 | 166.9454
6.5 | 1.5397 | 0.0095 | -0.1202 | 162.0737
7 | 1.5802 | 0.01023 | -0.1136 | 154.4673
7.5 | 1.6207 | 0.01117 | -0.1074 | 145.094
8 | 1.6599 | 0.01233 | -0.1014 | 134.6229
8.5 | 1.699 | 0.01372 | -0.0957 | 123.8338
9 | 1.7345 | 0.01545 | -0.09 | 112.2654
9.5 | 1.7702 | 0.01741 | -0.0847 | 101.6772
10 | 1.8009 | 0.01985 | -0.0795 | 90.7254
10.5 | 1.831 | 0.02256 | -0.0747 | 81.1613
11 | 1.857 | 0.02575 | -0.0701 | 72.1165
11.5 | 1.8834 | 0.02919 | -0.066 | 64.5221
12 | 1.9045 | 0.03324 | -0.0622 | 57.2954
12.5 | 1.9222 | 0.03781 | -0.059 | 50.8384
13.5 | 1.9473 | 0.04859 | -0.0541 | 40.0761
14 | 1.9561 | 0.05409 | -0.052 | 36.1638
14.5 | 1.9541 | 0.06151 | -0.0514 | 31.7688
15 | 1.96 | 0.06853 | -0.051 | 28.6006
15.5 | 1.9508 | 0.07728 | -0.0521 | 25.2433
16 | 1.9493 | 0.08567 | -0.0533 | 22.7536
16.5 | 1.939 | 0.09516 | -0.0557 | 20.3762
17 | 1.9263 | 0.10525 | -0.059 | 18.3021
17.5 | 1.9163 | 0.11525 | -0.0626 | 16.6273
18 | 1.9048 | 0.12556 | -0.067 | 15.1704
18.5 | 1.8883 | 0.13659 | -0.0724 | 13.8246
19 | 1.8764 | 0.14719 | -0.0781 | 12.7481
19.5 | 1.8635 | 0.15795 | -0.0843 | 11.798
20 | 1.8523 | 0.16863 | -0.0909 | 10.9844

## 145. Re 20M Mach 0.00 (1)
BIGFOIL.COM POLAR EXPORT
Joukowsky 18.00% thick 4.00% camber
Joukowsky 18.00% thick 4.00% camber |  |  |  | Cl Max: | 2.153 | at alpha= | 18.5 | deg
JavaFoil+Calcfoil stall+Eppler ext transition |  |  |  | L/D Max: | 152.045 | at alpha= | 3 | deg
Re: | 20000000 |  |  | Cd Min: | 0.00418 | at alpha= | -6 | deg
Mach: | 0 |  |  | Cl=0 at alpha= | -4.7339 | deg
|  |  |  | @ Cl=0.1, Cd= | 0.0044065
|  |  |  | @ Cl=0.4, Cd= | 0.0046923
|  |  |  | @ Cl=0.6, Cd= | 0.0050836
alpha (deg) | Cl | Cd | Cm | Cl/Cd
-20 | -1.23 | 0.08451 | -0.089 | -14.553
-19.5 | -1.219 | 0.07829 | -0.09 | -15.574
-19 | -1.207 | 0.0724 | -0.091 | -16.665
-18.5 | -1.192 | 0.0665 | -0.092 | -17.927
-18 | -1.175 | 0.06106 | -0.093 | -19.246
-17.5 | -1.156 | 0.05563 | -0.094 | -20.786
-17 | -1.134 | 0.05106 | -0.095 | -22.22
-16.5 | -1.111 | 0.04636 | -0.096 | -23.957
-16 | -1.085 | 0.04176 | -0.097 | -25.971
-15.5 | -1.056 | 0.03765 | -0.098 | -28.042
-15 | -1.026 | 0.03367 | -0.099 | -30.456
-14.5 | -0.993 | 0.02982 | -0.1 | -33.316
-14 | -0.959 | 0.02637 | -0.101 | -36.374
-13.5 | -0.923 | 0.02325 | -0.103 | -39.703
-13 | -0.885 | 0.02036 | -0.104 | -43.457
-12.5 | -0.845 | 0.01766 | -0.105 | -47.815
-12 | -0.803 | 0.01517 | -0.106 | -52.921
-11.5 | -0.76 | 0.01305 | -0.107 | -58.184
-11 | -0.715 | 0.01126 | -0.109 | -63.489
-10.5 | -0.669 | 0.00963 | -0.11 | -69.416
-10 | -0.622 | 0.00824 | -0.112 | -75.566
-9.5 | -0.578 | 0.00454 | -0.115 | -127.199
-9 | -0.52 | 0.00446 | -0.115 | -116.413
-8.5 | -0.461 | 0.00443 | -0.115 | -104.039
-8 | -0.401 | 0.00436 | -0.115 | -91.872
-7.5 | -0.341 | 0.00432 | -0.115 | -78.847
-7 | -0.28 | 0.00429 | -0.115 | -65.251
-6.5 | -0.219 | 0.00423 | -0.115 | -51.618
-6 | -0.157 | 0.00418 | -0.115 | -37.549
-5.5 | -0.095 | 0.00437 | -0.115 | -21.776
-5 | -0.033 | 0.00439 | -0.115 | -7.533
-4.5 | 0.029 | 0.00442 | -0.116 | 6.589
-4 | 0.092 | 0.0044 | -0.116 | 20.798
-3.5 | 0.154 | 0.00445 | -0.116 | 34.583
-3 | 0.217 | 0.00445 | -0.116 | 48.683
-2.5 | 0.279 | 0.00453 | -0.116 | 61.596
-2 | 0.342 | 0.00458 | -0.116 | 74.638
-1.5 | 0.404 | 0.0047 | -0.116 | 86.02
-1 | 0.466 | 0.0048 | -0.116 | 97.121
-0.5 | 0.528 | 0.00491 | -0.116 | 107.608
0 | 0.591 | 0.00506 | -0.116 | 116.64
0.5 | 0.652 | 0.00522 | -0.116 | 125.051
1 | 0.714 | 0.00534 | -0.116 | 133.649
1.5 | 0.776 | 0.00556 | -0.116 | 139.507
2 | 0.837 | 0.00575 | -0.116 | 145.745
2.5 | 0.899 | 0.00596 | -0.116 | 150.889
3 | 0.96 | 0.00631 | -0.116 | 152.045
3.5 | 1.02 | 0.00754 | -0.116 | 135.304
4 | 1.081 | 0.00789 | -0.116 | 136.97
4.5 | 1.141 | 0.00824 | -0.116 | 138.478
5 | 1.201 | 0.00863 | -0.116 | 139.108
5.5 | 1.26 | 0.00911 | -0.116 | 138.342
6 | 1.319 | 0.00966 | -0.116 | 136.464
6.5 | 1.373 | 0.00943 | -0.115 | 145.574
7 | 1.428 | 0.00958 | -0.115 | 149.084
7.5 | 1.482 | 0.01055 | -0.115 | 140.427
8 | 1.535 | 0.01105 | -0.114 | 138.941
8.5 | 1.587 | 0.01157 | -0.114 | 137.165
9 | 1.637 | 0.01212 | -0.114 | 135.057
9.5 | 1.685 | 0.01272 | -0.114 | 132.459
10 | 1.732 | 0.01336 | -0.113 | 129.618
10.5 | 1.777 | 0.01404 | -0.113 | 126.554
11 | 1.82 | 0.01479 | -0.113 | 123.033
11.5 | 1.861 | 0.01558 | -0.112 | 119.477
12 | 1.9 | 0.01643 | -0.112 | 115.59
12.5 | 1.936 | 0.01736 | -0.111 | 111.553
13 | 1.97 | 0.01838 | -0.111 | 107.182
13.5 | 2.001 | 0.01947 | -0.11 | 102.795
14 | 2.03 | 0.02064 | -0.11 | 98.343
14.5 | 2.056 | 0.02194 | -0.11 | 93.709
15 | 2.078 | 0.02332 | -0.109 | 89.13
15.5 | 2.098 | 0.02483 | -0.109 | 84.522
16 | 2.116 | 0.02643 | -0.108 | 80.038
16.5 | 2.129 | 0.02823 | -0.108 | 75.413
17 | 2.139 | 0.02991 | -0.107 | 71.536
17.5 | 2.147 | 0.032 | -0.106 | 67.086
18 | 2.151 | 0.03437 | -0.106 | 62.586
18.5 | 2.153 | 0.03685 | -0.105 | 58.407
19 | 2.151 | 0.03957 | -0.105 | 54.35
19.5 | 2.145 | 0.04253 | -0.104 | 50.438
20 | 2.137 | 0.0456 | -0.103 | 46.867

## 146. Re 20M Mach 0.00 (2)
BIGFOIL.COM POLAR EXPORT
Joukowsky 18.00% thick 4.00% camber
Joukowsky 18.00% thick 4.00% camber |  |  |  | Cl Max: | 2.1048 | at alpha= | 20 | deg
XFOIL ncrit=9 |  |  |  | L/D Max: | 170.247 | at alpha= | 6.5 | deg
Re: | 20000000 |  |  | Cd Min: | 0.05059 | at alpha= | 20 | deg
Mach: | 0 |  |  | Cl=0 at alpha= | -4.5911 | deg
|  |  |  | @ Cl=0.1, Cd= | 0.0052516
|  |  |  | @ Cl=0.4, Cd= | 0.0051862
|  |  |  | @ Cl=0.6, Cd= | 0.0053508
alpha (deg) | Cl | Cd | Cm | Cl/Cd
-20 | -1.5925 | 0.02422 | -0.1153 | -65.7514
-19.5 | -1.5569 | 0.01982 | -0.1226 | -78.552
-19 | -1.5489 | 0.01691 | -0.1224 | -91.5967
-18.5 | -1.5639 | 0.01492 | -0.1163 | -104.819
-18 | -1.5262 | 0.01407 | -0.1148 | -108.4719
-17.5 | -1.4841 | 0.01325 | -0.1138 | -112.0075
-17 | -1.4384 | 0.01248 | -0.113 | -115.2564
-16.5 | -1.3889 | 0.01189 | -0.1126 | -116.8124
-16 | -1.337 | 0.01137 | -0.1123 | -117.5901
-15.5 | -1.2847 | 0.01079 | -0.1121 | -119.0639
-15 | -1.231 | 0.0103 | -0.112 | -119.5146
-14.5 | -1.1755 | 0.00989 | -0.112 | -118.8574
-14 | -1.12 | 0.00943 | -0.1121 | -118.7699
-13.5 | -1.0636 | 0.00903 | -0.1122 | -117.7852
-13 | -1.0061 | 0.0087 | -0.1124 | -115.6437
-12.5 | -0.9487 | 0.00833 | -0.1127 | -113.8896
-12 | -0.8904 | 0.00803 | -0.1129 | -110.8842
-11.5 | -0.8319 | 0.0077 | -0.1132 | -108.039
-11 | -0.773 | 0.00745 | -0.1136 | -103.7584
-10.5 | -0.7137 | 0.00716 | -0.1139 | -99.6788
-10 | -0.6541 | 0.00695 | -0.1143 | -94.1151
-9.5 | -0.5945 | 0.00671 | -0.1147 | -88.5991
-9 | -0.5344 | 0.00651 | -0.1151 | -82.0891
-8.5 | -0.4743 | 0.00632 | -0.1156 | -75.0475
-8 | -0.414 | 0.00614 | -0.116 | -67.4267
-7.5 | -0.3534 | 0.00598 | -0.1165 | -59.097
-7 | -0.2929 | 0.00585 | -0.1169 | -50.0684
-6.5 | -0.2322 | 0.00572 | -0.1174 | -40.5944
-6 | -0.1714 | 0.00558 | -0.1179 | -30.7168
-5.5 | -0.1106 | 0.00548 | -0.1184 | -20.1825
-5 | -0.0498 | 0.00541 | -0.1188 | -9.2052
-4.5 | 0.0111 | 0.00533 | -0.1193 | 2.0826
-4 | 0.072 | 0.00527 | -0.1198 | 13.6622
-3.5 | 0.1328 | 0.00523 | -0.1203 | 25.392
-3 | 0.1935 | 0.00521 | -0.1207 | 37.1401
-2.5 | 0.2544 | 0.00517 | -0.1212 | 49.207
-2 | 0.3151 | 0.00516 | -0.1216 | 61.0659
-1.5 | 0.3756 | 0.00517 | -0.1221 | 72.6499
-1 | 0.4359 | 0.00521 | -0.1225 | 83.666
-0.5 | 0.4962 | 0.00525 | -0.1228 | 94.5143
0 | 0.5564 | 0.0053 | -0.1232 | 104.9811
0.5 | 0.6165 | 0.00537 | -0.1236 | 114.8045
1 | 0.6762 | 0.00546 | -0.1239 | 123.8462
1.5 | 0.7356 | 0.00557 | -0.1242 | 132.0646
2 | 0.7948 | 0.0057 | -0.1244 | 139.4386
2.5 | 0.8536 | 0.00585 | -0.1246 | 145.9145
3 | 0.9121 | 0.00601 | -0.1247 | 151.7637
3.5 | 0.9702 | 0.00621 | -0.1248 | 156.2319
4 | 1.0279 | 0.00641 | -0.1248 | 160.3588
4.5 | 1.0852 | 0.00663 | -0.1248 | 163.6802
5 | 1.1421 | 0.00686 | -0.1247 | 166.4869
5.5 | 1.1984 | 0.00712 | -0.1246 | 168.3146
6 | 1.2541 | 0.0074 | -0.1243 | 169.473
6.5 | 1.3092 | 0.00769 | -0.124 | 170.2471
7 | 1.3635 | 0.00802 | -0.1235 | 170.0125
7.5 | 1.417 | 0.00835 | -0.123 | 169.7006
8 | 1.4697 | 0.00871 | -0.1223 | 168.7371
8.5 | 1.5213 | 0.00909 | -0.1214 | 167.3597
9 | 1.5718 | 0.00949 | -0.1204 | 165.627
9.5 | 1.6208 | 0.00991 | -0.1191 | 163.552
10 | 1.6681 | 0.01036 | -0.1176 | 161.0135
10.5 | 1.7135 | 0.01081 | -0.1158 | 158.5106
11 | 1.7557 | 0.01131 | -0.1134 | 155.2343
11.5 | 1.7811 | 0.01183 | -0.1079 | 150.5579
12 | 1.8096 | 0.01246 | -0.1034 | 145.2327
12.5 | 1.8384 | 0.01321 | -0.0993 | 139.1673
13 | 1.8662 | 0.01408 | -0.0953 | 132.5426
13.5 | 1.8906 | 0.01485 | -0.0911 | 127.3131
14 | 1.9176 | 0.01602 | -0.0875 | 119.7004
14.5 | 1.9417 | 0.01746 | -0.084 | 111.2085
15 | 1.9658 | 0.019 | -0.0808 | 103.4632
15.5 | 1.986 | 0.0209 | -0.0775 | 95.0239
16 | 2.0078 | 0.02284 | -0.0747 | 87.9072
16.5 | 2.0238 | 0.0253 | -0.0717 | 79.9921
17 | 2.0432 | 0.0277 | -0.0694 | 73.7617
17.5 | 2.0571 | 0.0307 | -0.0671 | 67.0065
18 | 2.0676 | 0.03418 | -0.0651 | 60.4915
18.5 | 2.0814 | 0.03758 | -0.0636 | 55.3858
19 | 2.0878 | 0.04185 | -0.0623 | 49.8877
19.5 | 2.0968 | 0.04609 | -0.0614 | 45.4936
20 | 2.1048 | 0.05059 | -0.0609 | 41.6051

## 147. Re 20M Mach 0.10 (1)
BIGFOIL.COM POLAR EXPORT
Joukowsky 18.00% thick 4.00% camber
Joukowsky 18.00% thick 4.00% camber |  |  |  | Cl Max: | 2.137 | at alpha= | 18 | deg
JavaFoil+Calcfoil stall+Eppler ext transition |  |  |  | L/D Max: | 159.222 | at alpha= | 3.5 | deg
Re: | 20000000 |  |  | Cd Min: | 0.00422 | at alpha= | -6 | deg
Mach: | 0.1 |  |  | Cl=0 at alpha= | -4.7339 | deg
|  |  |  | @ Cl=0.1, Cd= | 0.0044063
|  |  |  | @ Cl=0.4, Cd= | 0.0046562
|  |  |  | @ Cl=0.6, Cd= | 0.0050956
alpha (deg) | Cl | Cd | Cm | Cl/Cd
-20 | -1.211 | 0.08745 | -0.089 | -13.848
-19.5 | -1.202 | 0.08155 | -0.09 | -14.742
-19 | -1.192 | 0.07526 | -0.091 | -15.835
-18.5 | -1.179 | 0.06938 | -0.092 | -16.992
-18 | -1.165 | 0.06321 | -0.093 | -18.422
-17.5 | -1.147 | 0.05786 | -0.094 | -19.825
-17 | -1.127 | 0.05286 | -0.095 | -21.323
-16.5 | -1.105 | 0.04802 | -0.096 | -23.006
-16 | -1.079 | 0.04347 | -0.097 | -24.826
-15.5 | -1.052 | 0.03903 | -0.098 | -26.957
-15 | -1.023 | 0.03487 | -0.099 | -29.326
-14.5 | -0.991 | 0.03108 | -0.1 | -31.885
-14 | -0.958 | 0.02738 | -0.101 | -34.981
-13.5 | -0.922 | 0.02427 | -0.103 | -37.98
-13 | -0.884 | 0.02113 | -0.104 | -41.845
-12.5 | -0.844 | 0.01846 | -0.105 | -45.725
-12 | -0.803 | 0.01586 | -0.106 | -50.625
-11.5 | -0.76 | 0.01365 | -0.108 | -55.639
-11 | -0.715 | 0.01171 | -0.109 | -61.089
-10.5 | -0.669 | 0.01001 | -0.11 | -66.886
-10 | -0.622 | 0.00855 | -0.112 | -72.803
-9.5 | -0.58 | 0.00457 | -0.115 | -127.039
-9 | -0.522 | 0.00448 | -0.115 | -116.476
-8.5 | -0.463 | 0.00443 | -0.115 | -104.326
-8 | -0.403 | 0.00437 | -0.116 | -92.036
-7.5 | -0.342 | 0.00433 | -0.116 | -79.065
-7 | -0.281 | 0.00429 | -0.116 | -65.458
-6.5 | -0.22 | 0.00424 | -0.116 | -51.767
-6 | -0.158 | 0.00422 | -0.116 | -37.337
-5.5 | -0.096 | 0.00437 | -0.116 | -21.865
-5 | -0.033 | 0.0044 | -0.116 | -7.563
-4.5 | 0.029 | 0.00442 | -0.116 | 6.621
-4 | 0.092 | 0.0044 | -0.116 | 20.893
-3.5 | 0.155 | 0.00445 | -0.116 | 34.741
-3 | 0.218 | 0.00445 | -0.116 | 48.907
-2.5 | 0.281 | 0.00453 | -0.116 | 61.876
-2 | 0.343 | 0.00462 | -0.116 | 74.39
-1.5 | 0.406 | 0.00466 | -0.116 | 87.107
-1 | 0.469 | 0.00481 | -0.116 | 97.52
-0.5 | 0.531 | 0.00493 | -0.116 | 107.733
0 | 0.593 | 0.00506 | -0.116 | 117.37
0.5 | 0.656 | 0.00538 | -0.116 | 121.912
1 | 0.718 | 0.00537 | -0.116 | 133.73
1.5 | 0.78 | 0.00556 | -0.116 | 140.213
2 | 0.841 | 0.00576 | -0.116 | 146.12
2.5 | 0.903 | 0.00597 | -0.116 | 151.241
3 | 0.964 | 0.00621 | -0.116 | 155.394
3.5 | 1.025 | 0.00644 | -0.116 | 159.222
4 | 1.086 | 0.00792 | -0.116 | 137.12
4.5 | 1.146 | 0.00831 | -0.116 | 137.959
5 | 1.206 | 0.00867 | -0.116 | 139.133
5.5 | 1.266 | 0.00916 | -0.116 | 138.221
6 | 1.325 | 0.00972 | -0.116 | 136.327
6.5 | 1.379 | 0.00954 | -0.116 | 144.594
7 | 1.434 | 0.0102 | -0.116 | 140.643
7.5 | 1.488 | 0.01066 | -0.115 | 139.551
8 | 1.541 | 0.01117 | -0.115 | 137.985
8.5 | 1.593 | 0.0117 | -0.115 | 136.083
9 | 1.643 | 0.01227 | -0.114 | 133.869
9.5 | 1.691 | 0.01288 | -0.114 | 131.264
10 | 1.738 | 0.01354 | -0.114 | 128.321
10.5 | 1.782 | 0.01426 | -0.113 | 125.005
11 | 1.825 | 0.01502 | -0.113 | 121.495
11.5 | 1.866 | 0.01585 | -0.113 | 117.691
12 | 1.904 | 0.01674 | -0.112 | 113.704
12.5 | 1.94 | 0.0177 | -0.112 | 109.572
13 | 1.973 | 0.01877 | -0.111 | 105.104
13.5 | 2.003 | 0.01991 | -0.111 | 100.605
14 | 2.031 | 0.02111 | -0.11 | 96.222
14.5 | 2.055 | 0.02246 | -0.11 | 91.524
15 | 2.077 | 0.02394 | -0.109 | 86.726
15.5 | 2.095 | 0.02548 | -0.109 | 82.21
16 | 2.11 | 0.02724 | -0.108 | 77.484
16.5 | 2.122 | 0.02906 | -0.108 | 73.012
17 | 2.13 | 0.03091 | -0.107 | 68.912
17.5 | 2.135 | 0.03313 | -0.107 | 64.445
18 | 2.137 | 0.03555 | -0.106 | 60.103
18.5 | 2.135 | 0.0383 | -0.105 | 55.758
19 | 2.13 | 0.04118 | -0.105 | 51.726
19.5 | 2.122 | 0.0442 | -0.104 | 47.999
20 | 2.11 | 0.04749 | -0.104 | 44.432

## 148. Re 20M Mach 0.10 (2)
BIGFOIL.COM POLAR EXPORT
Joukowsky 18.00% thick 4.00% camber
Joukowsky 18.00% thick 4.00% camber |  |  |  | Cl Max: | 2.0975 | at alpha= | 20 | deg
XFOIL ncrit=9 |  |  |  | L/D Max: | 170.505 | at alpha= | 6.5 | deg
Re: | 20000000 |  |  | Cd Min: | 0.05421 | at alpha= | 20 | deg
Mach: | 0.1 |  |  | Cl=0 at alpha= | -4.5863 | deg
|  |  |  | @ Cl=0.1, Cd= | 0.0052617
|  |  |  | @ Cl=0.4, Cd= | 0.0051946
|  |  |  | @ Cl=0.6, Cd= | 0.0053565
alpha (deg) | Cl | Cd | Cm | Cl/Cd
-20 | -1.5789 | 0.02875 | -0.1137 | -54.9183
-19.5 | -1.5673 | 0.02291 | -0.12 | -68.4112
-19 | -1.5281 | 0.01925 | -0.1262 | -79.3818
-18.5 | -1.565 | 0.01569 | -0.1208 | -99.7451
-18 | -1.5358 | 0.01464 | -0.1184 | -104.9044
-17.5 | -1.4953 | 0.01378 | -0.1169 | -108.5123
-17 | -1.4515 | 0.01291 | -0.1158 | -112.4322
-16.5 | -1.4032 | 0.01221 | -0.1151 | -114.9222
-16 | -1.351 | 0.01165 | -0.1146 | -115.9657
-15.5 | -1.298 | 0.01108 | -0.1143 | -117.148
-15 | -1.2442 | 0.01052 | -0.114 | -118.27
-14.5 | -1.1883 | 0.01006 | -0.1139 | -118.1213
-14 | -1.1319 | 0.00962 | -0.1138 | -117.6611
-13.5 | -1.0751 | 0.00917 | -0.1138 | -117.241
-13 | -1.0168 | 0.00882 | -0.1139 | -115.2834
-12.5 | -0.9587 | 0.00845 | -0.1141 | -113.4556
-12 | -0.8998 | 0.00811 | -0.1143 | -110.9494
-11.5 | -0.8405 | 0.0078 | -0.1145 | -107.7564
-11 | -0.781 | 0.00752 | -0.1147 | -103.8564
-10.5 | -0.721 | 0.00723 | -0.115 | -99.7234
-10 | -0.6608 | 0.007 | -0.1154 | -94.4
-9.5 | -0.6005 | 0.00677 | -0.1157 | -88.7001
-9 | -0.5397 | 0.00656 | -0.1161 | -82.2713
-8.5 | -0.4791 | 0.00635 | -0.1165 | -75.4488
-8 | -0.4182 | 0.00617 | -0.1169 | -67.7796
-7.5 | -0.357 | 0.00601 | -0.1173 | -59.401
-7 | -0.2959 | 0.00587 | -0.1177 | -50.4089
-6.5 | -0.2348 | 0.00573 | -0.1182 | -40.9773
-6 | -0.1734 | 0.00559 | -0.1186 | -31.0197
-5.5 | -0.1121 | 0.0055 | -0.1191 | -20.3818
-5 | -0.0508 | 0.00543 | -0.1195 | -9.3554
-4.5 | 0.0106 | 0.00534 | -0.12 | 1.985
-4 | 0.072 | 0.00528 | -0.1205 | 13.6364
-3.5 | 0.1332 | 0.00524 | -0.1209 | 25.4198
-3 | 0.1944 | 0.00521 | -0.1214 | 37.3129
-2.5 | 0.2557 | 0.00518 | -0.1218 | 49.3629
-2 | 0.3169 | 0.00516 | -0.1223 | 61.4147
-1.5 | 0.3778 | 0.00518 | -0.1227 | 72.9344
-1 | 0.4385 | 0.00522 | -0.1231 | 84.0038
-0.5 | 0.4993 | 0.00526 | -0.1235 | 94.924
0 | 0.5599 | 0.00531 | -0.1238 | 105.4426
0.5 | 0.6203 | 0.00538 | -0.1242 | 115.2974
1 | 0.6805 | 0.00547 | -0.1245 | 124.4059
1.5 | 0.7404 | 0.00558 | -0.1247 | 132.6882
2 | 0.7999 | 0.00571 | -0.125 | 140.0876
2.5 | 0.8592 | 0.00586 | -0.1251 | 146.6212
3 | 0.9181 | 0.00603 | -0.1253 | 152.2554
3.5 | 0.9766 | 0.00622 | -0.1253 | 157.0096
4 | 1.0347 | 0.00643 | -0.1253 | 160.9176
4.5 | 1.0924 | 0.00665 | -0.1253 | 164.2707
5 | 1.1497 | 0.00689 | -0.1252 | 166.865
5.5 | 1.2064 | 0.00715 | -0.125 | 168.7273
6 | 1.2625 | 0.00743 | -0.1247 | 169.9192
6.5 | 1.318 | 0.00773 | -0.1243 | 170.5045
7 | 1.3726 | 0.00807 | -0.1237 | 170.0867
7.5 | 1.4264 | 0.00841 | -0.1231 | 169.6076
8 | 1.4794 | 0.00877 | -0.1223 | 168.6887
8.5 | 1.5311 | 0.00917 | -0.1213 | 166.9684
9 | 1.5817 | 0.00958 | -0.1201 | 165.1044
9.5 | 1.6306 | 0.01001 | -0.1187 | 162.8971
10 | 1.6777 | 0.01047 | -0.117 | 160.2388
10.5 | 1.7226 | 0.01094 | -0.1149 | 157.4589
11 | 1.7585 | 0.01143 | -0.1112 | 153.8495
11.5 | 1.784 | 0.01204 | -0.1057 | 148.1728
12 | 1.8132 | 0.01272 | -0.1013 | 142.5472
12.5 | 1.8424 | 0.01354 | -0.0972 | 136.0709
13 | 1.8711 | 0.01447 | -0.0934 | 129.3089
13.5 | 1.8943 | 0.01537 | -0.0889 | 123.2466
14 | 1.9214 | 0.01663 | -0.0854 | 115.5382
14.5 | 1.9439 | 0.01824 | -0.0817 | 106.5735
15 | 1.9676 | 0.01993 | -0.0785 | 98.7255
15.5 | 1.9868 | 0.02202 | -0.0752 | 90.2271
16 | 2.0084 | 0.02412 | -0.0725 | 83.267
16.5 | 2.0235 | 0.02682 | -0.0696 | 75.4474
17 | 2.0428 | 0.02941 | -0.0674 | 69.4594
17.5 | 2.056 | 0.03263 | -0.0652 | 63.0095
18 | 2.0695 | 0.03605 | -0.0634 | 57.4064
18.5 | 2.0821 | 0.03971 | -0.062 | 52.4326
19 | 2.0834 | 0.04473 | -0.0608 | 46.5772
19.5 | 2.0918 | 0.04923 | -0.0601 | 42.4904
20 | 2.0975 | 0.05421 | -0.0598 | 38.6921

## 149. Re 20M Mach 0.25 (1)
BIGFOIL.COM POLAR EXPORT
Joukowsky 18.00% thick 4.00% camber
Joukowsky 18.00% thick 4.00% camber |  |  |  | Cl Max: | 2.059 | at alpha= | 16 | deg
JavaFoil+Calcfoil stall+Eppler ext transition |  |  |  | L/D Max: | 156.238 | at alpha= | 3 | deg
Re: | 20000000 |  |  | Cd Min: | 0.00425 | at alpha= | -6 | deg
Mach: | 0.25 |  |  | Cl=0 at alpha= | -4.7344 | deg
|  |  |  | @ Cl=0.1, Cd= | 0.0044791
|  |  |  | @ Cl=0.4, Cd= | 0.0046734
|  |  |  | @ Cl=0.6, Cd= | 0.0050903
alpha (deg) | Cl | Cd | Cm | Cl/Cd
-20 | -1.055 | 0.10824 | -0.087 | -9.746
-19.5 | -1.065 | 0.1006 | -0.088 | -10.591
-19 | -1.073 | 0.09293 | -0.089 | -11.544
-18.5 | -1.076 | 0.08596 | -0.09 | -12.516
-18 | -1.076 | 0.07839 | -0.091 | -13.731
-17.5 | -1.073 | 0.07175 | -0.093 | -14.947
-17 | -1.066 | 0.06485 | -0.094 | -16.434
-16.5 | -1.054 | 0.05897 | -0.095 | -17.877
-16 | -1.038 | 0.0534 | -0.096 | -19.444
-15.5 | -1.019 | 0.04821 | -0.098 | -21.137
-15 | -0.997 | 0.04309 | -0.099 | -23.134
-14.5 | -0.972 | 0.03839 | -0.1 | -25.306
-14 | -0.944 | 0.03391 | -0.102 | -27.823
-13.5 | -0.913 | 0.02978 | -0.103 | -30.648
-13 | -0.879 | 0.02617 | -0.104 | -33.576
-12.5 | -0.841 | 0.02291 | -0.106 | -36.713
-12 | -0.802 | 0.01971 | -0.107 | -40.702
-11.5 | -0.761 | 0.0169 | -0.108 | -45.011
-11 | -0.717 | 0.01452 | -0.11 | -49.367
-10.5 | -0.671 | 0.01237 | -0.111 | -54.282
-10 | -0.624 | 0.01045 | -0.113 | -59.7
-9.5 | -0.575 | 0.00892 | -0.115 | -64.478
-9 | -0.527 | 0.00774 | -0.117 | -68.098
-8.5 | -0.474 | 0.00449 | -0.119 | -105.415
-8 | -0.413 | 0.00445 | -0.119 | -92.659
-7.5 | -0.351 | 0.0044 | -0.119 | -79.775
-7 | -0.288 | 0.00434 | -0.119 | -66.383
-6.5 | -0.225 | 0.00431 | -0.119 | -52.258
-6 | -0.162 | 0.00425 | -0.119 | -38.077
-5.5 | -0.098 | 0.00425 | -0.119 | -23.1
-5 | -0.034 | 0.00441 | -0.119 | -7.743
-4.5 | 0.03 | 0.00444 | -0.119 | 6.78
-4 | 0.094 | 0.00448 | -0.119 | 21.096
-3.5 | 0.159 | 0.00447 | -0.119 | 35.598
-3 | 0.224 | 0.00453 | -0.12 | 49.315
-2.5 | 0.288 | 0.00453 | -0.12 | 63.557
-2 | 0.353 | 0.0046 | -0.12 | 76.726
-1.5 | 0.417 | 0.0047 | -0.12 | 88.806
-1 | 0.482 | 0.00483 | -0.12 | 99.622
-0.5 | 0.546 | 0.00493 | -0.12 | 110.745
0 | 0.61 | 0.00512 | -0.12 | 119.174
0.5 | 0.674 | 0.00528 | -0.12 | 127.678
1 | 0.737 | 0.00545 | -0.12 | 135.33
1.5 | 0.801 | 0.00565 | -0.12 | 141.783
2 | 0.864 | 0.00589 | -0.12 | 146.702
2.5 | 0.927 | 0.00611 | -0.12 | 151.675
3 | 0.99 | 0.00634 | -0.12 | 156.238
3.5 | 1.053 | 0.00781 | -0.12 | 134.752
4 | 1.115 | 0.00814 | -0.12 | 136.991
4.5 | 1.177 | 0.00865 | -0.12 | 136.071
5 | 1.238 | 0.00913 | -0.12 | 135.546
5.5 | 1.299 | 0.00967 | -0.119 | 134.364
6 | 1.354 | 0.00927 | -0.119 | 146.072
6.5 | 1.411 | 0.01025 | -0.119 | 137.72
7 | 1.467 | 0.01076 | -0.118 | 136.37
7.5 | 1.521 | 0.01128 | -0.118 | 134.803
8 | 1.574 | 0.01187 | -0.118 | 132.625
8.5 | 1.625 | 0.01249 | -0.118 | 130.1
9 | 1.675 | 0.01317 | -0.117 | 127.144
9.5 | 1.722 | 0.0139 | -0.117 | 123.907
10 | 1.768 | 0.01469 | -0.116 | 120.298
10.5 | 1.81 | 0.01554 | -0.116 | 116.487
11 | 1.851 | 0.0165 | -0.116 | 112.194
11.5 | 1.888 | 0.0175 | -0.115 | 107.915
12 | 1.923 | 0.01861 | -0.115 | 103.338
12.5 | 1.954 | 0.01981 | -0.114 | 98.645
13 | 1.981 | 0.02116 | -0.114 | 93.638
13.5 | 2.005 | 0.02262 | -0.113 | 88.651
14 | 2.025 | 0.02416 | -0.113 | 83.823
14.5 | 2.04 | 0.02596 | -0.112 | 78.591
15 | 2.051 | 0.02788 | -0.111 | 73.57
15.5 | 2.058 | 0.02995 | -0.111 | 68.699
16 | 2.059 | 0.0323 | -0.11 | 63.763
16.5 | 2.056 | 0.03462 | -0.11 | 59.382
17 | 2.046 | 0.03751 | -0.109 | 54.548
17.5 | 2.032 | 0.04063 | -0.108 | 50.02
18 | 2.013 | 0.04422 | -0.107 | 45.535
18.5 | 1.99 | 0.04801 | -0.107 | 41.442
19 | 1.96 | 0.05235 | -0.106 | 37.436
19.5 | 1.924 | 0.05691 | -0.105 | 33.818
20 | 1.884 | 0.06215 | -0.104 | 30.314

## 150. Re 20M Mach 0.25 (2)
BIGFOIL.COM POLAR EXPORT
Joukowsky 18.00% thick 4.00% camber
Joukowsky 18.00% thick 4.00% camber |  |  |  | Cl Max: | 2.0578 | at alpha= | 19.5 | deg
XFOIL ncrit=9 |  |  |  | L/D Max: | 171.241 | at alpha= | 6.5 | deg
Re: | 20000000 |  |  | Cd Min: | 0.07564 | at alpha= | 20 | deg
Mach: | 0.25 |  |  | Cl=0 at alpha= | -4.5584 | deg
|  |  |  | @ Cl=0.1, Cd= | 0.0053021
|  |  |  | @ Cl=0.4, Cd= | 0.0052181
|  |  |  | @ Cl=0.6, Cd= | 0.0053834
alpha (deg) | Cl | Cd | Cm | Cl/Cd
-20 | -1.3214 | 0.07047 | -0.0927 | -18.7512
-19.5 | -1.3618 | 0.05704 | -0.106 | -23.8745
-19 | -1.4441 | 0.04539 | -0.1105 | -31.8154
-18.5 | -1.4091 | 0.03357 | -0.1331 | -41.975
-18 | -1.4257 | 0.02684 | -0.1372 | -53.1185
-17.5 | -1.443 | 0.02154 | -0.1373 | -66.9916
-17 | -1.4491 | 0.01745 | -0.1363 | -83.043
-16.5 | -1.4627 | 0.01485 | -0.1313 | -98.4983
-16 | -1.4215 | 0.01366 | -0.129 | -104.063
-15.5 | -1.3718 | 0.0127 | -0.1274 | -108.0157
-15 | -1.3164 | 0.01199 | -0.1261 | -109.7915
-14.5 | -1.259 | 0.01129 | -0.125 | -111.5146
-14 | -1.2004 | 0.01062 | -0.1241 | -113.032
-13.5 | -1.1394 | 0.01012 | -0.1234 | -112.5889
-13 | -1.0779 | 0.00958 | -0.1228 | -112.5157
-12.5 | -1.0159 | 0.00911 | -0.1223 | -111.5148
-12 | -0.953 | 0.0087 | -0.1219 | -109.5402
-11.5 | -0.8899 | 0.00829 | -0.1217 | -107.3462
-11 | -0.8264 | 0.00796 | -0.1214 | -103.8191
-10.5 | -0.7627 | 0.00761 | -0.1213 | -100.2234
-10 | -0.6987 | 0.00731 | -0.1213 | -95.5814
-9.5 | -0.6346 | 0.00706 | -0.1213 | -89.8867
-9 | -0.5705 | 0.00677 | -0.1214 | -84.2688
-8.5 | -0.5062 | 0.00657 | -0.1215 | -77.0472
-8 | -0.442 | 0.00637 | -0.1216 | -69.3878
-7.5 | -0.3776 | 0.00615 | -0.1219 | -61.3984
-7 | -0.3134 | 0.00598 | -0.1221 | -52.408
-6.5 | -0.2492 | 0.00585 | -0.1224 | -42.5983
-6 | -0.1848 | 0.0057 | -0.1227 | -32.4211
-5.5 | -0.1207 | 0.00559 | -0.123 | -21.5921
-5 | -0.0567 | 0.0055 | -0.1234 | -10.3091
-4.5 | 0.0075 | 0.00541 | -0.1238 | 1.3863
-4 | 0.0715 | 0.00532 | -0.1242 | 13.4398
-3.5 | 0.1353 | 0.00528 | -0.1246 | 25.625
-3 | 0.199 | 0.00525 | -0.1249 | 37.9048
-2.5 | 0.2628 | 0.00521 | -0.1254 | 50.4415
-2 | 0.3265 | 0.00519 | -0.1258 | 62.9094
-1.5 | 0.3898 | 0.00521 | -0.1262 | 74.8177
-1 | 0.4529 | 0.00526 | -0.1265 | 86.1027
-0.5 | 0.516 | 0.00531 | -0.1268 | 97.1751
0 | 0.579 | 0.00536 | -0.1272 | 108.0224
0.5 | 0.6419 | 0.00543 | -0.1275 | 118.2136
1 | 0.7044 | 0.00552 | -0.1277 | 127.6087
1.5 | 0.7666 | 0.00564 | -0.1279 | 135.922
2 | 0.8285 | 0.00578 | -0.1281 | 143.3391
2.5 | 0.8901 | 0.00594 | -0.1282 | 149.8485
3 | 0.9513 | 0.00613 | -0.1282 | 155.1876
3.5 | 1.0122 | 0.00633 | -0.1281 | 159.9052
4 | 1.0726 | 0.00655 | -0.1279 | 163.7557
4.5 | 1.1326 | 0.00679 | -0.1277 | 166.8041
5 | 1.1921 | 0.00705 | -0.1274 | 169.0922
5.5 | 1.2509 | 0.00734 | -0.1269 | 170.4223
6 | 1.309 | 0.00765 | -0.1263 | 171.1111
6.5 | 1.3665 | 0.00798 | -0.1255 | 171.2406
7 | 1.4225 | 0.00837 | -0.1245 | 169.9522
7.5 | 1.4777 | 0.00876 | -0.1233 | 168.6872
8 | 1.5315 | 0.00918 | -0.1219 | 166.8301
8.5 | 1.5832 | 0.00964 | -0.1201 | 164.2324
9 | 1.6335 | 0.0101 | -0.118 | 161.7327
9.5 | 1.68 | 0.01063 | -0.1153 | 158.0433
10 | 1.7131 | 0.01113 | -0.1101 | 153.9173
10.5 | 1.7439 | 0.01177 | -0.1048 | 148.1648
11 | 1.7755 | 0.01255 | -0.1 | 141.4741
11.5 | 1.8045 | 0.01354 | -0.0952 | 133.2718
12 | 1.834 | 0.01467 | -0.0908 | 125.017
13 | 1.8921 | 0.01737 | -0.0829 | 108.9292
14 | 1.9383 | 0.02085 | -0.0749 | 92.964
14.5 | 1.9584 | 0.02325 | -0.0713 | 84.2323
15 | 1.9792 | 0.02583 | -0.0682 | 76.6241
15.5 | 1.9982 | 0.02872 | -0.0653 | 69.5752
16 | 2.0139 | 0.03208 | -0.0628 | 62.7774
16.5 | 2.0255 | 0.03601 | -0.0606 | 56.2483
17 | 2.0381 | 0.0401 | -0.0588 | 50.8254
17.5 | 2.0461 | 0.04481 | -0.0574 | 45.6617
18 | 2.0564 | 0.04953 | -0.0564 | 41.5183
18.5 | 2.0537 | 0.05587 | -0.0561 | 36.7585
19 | 2.0555 | 0.06196 | -0.0561 | 33.1746
19.5 | 2.0578 | 0.06824 | -0.0565 | 30.1553
20 | 2.0519 | 0.07564 | -0.0576 | 27.1272

## 151. Re 20M Mach 0.50 (1)
BIGFOIL.COM POLAR EXPORT
Joukowsky 18.00% thick 4.00% camber
Joukowsky 18.00% thick 4.00% camber |  |  |  | Cl Max: | 1.823 | at alpha= | 10.5 | deg
JavaFoil+Calcfoil stall+Eppler ext transition |  |  |  | L/D Max: | 158.032 | at alpha= | 2.5 | deg
Re: | 20000000 |  |  | Cd Min: | 0.00442 | at alpha= | -5 | deg
Mach: | 0.5 |  |  | Cl=0 at alpha= | -4.7361 | deg
|  |  |  | @ Cl=0.1, Cd= | 0.0045223
|  |  |  | @ Cl=0.4, Cd= | 0.004815
|  |  |  | @ Cl=0.6, Cd= | 0.0051385
alpha (deg) | Cl | Cd | Cm | Cl/Cd
-20 | -0.896 | 0.21423 | -0.082 | -4.181
-19.5 | -0.867 | 0.19851 | -0.082 | -4.368
-19 | -0.837 | 0.19871 | -0.081 | -4.211
-18.5 | -0.807 | 0.19412 | -0.081 | -4.158
-18 | -0.78 | 0.1674 | -0.082 | -4.658
-17.5 | -0.748 | 0.17693 | -0.08 | -4.228
-17 | -0.72 | 0.15821 | -0.08 | -4.548
-16.5 | -0.689 | 0.16108 | -0.079 | -4.278
-16 | -0.661 | 0.14287 | -0.08 | -4.626
-15.5 | -0.631 | 0.13866 | -0.078 | -4.547
-15 | -0.603 | 0.12098 | -0.08 | -4.985
-14.5 | -0.572 | 0.12014 | -0.077 | -4.759
-14 | -0.547 | 0.09845 | -0.084 | -5.559
-13.5 | -0.522 | 0.08506 | -0.089 | -6.142
-13 | -0.501 | 0.06803 | -0.097 | -7.372
-12.5 | -0.472 | 0.06484 | -0.097 | -7.276
-12 | -0.438 | 0.06776 | -0.094 | -6.467
-11.5 | -0.638 | 0.04557 | -0.105 | -13.993
-11 | -0.654 | 0.03695 | -0.109 | -17.691
-10.5 | -0.641 | 0.03001 | -0.113 | -21.362
-10 | -0.612 | 0.02488 | -0.115 | -24.596
-9.5 | -0.574 | 0.02069 | -0.118 | -27.732
-9 | -0.529 | 0.01707 | -0.12 | -31.002
-8.5 | -0.48 | 0.01425 | -0.122 | -33.646
-8 | -0.426 | 0.0117 | -0.124 | -36.385
-7.5 | -0.368 | 0.00977 | -0.126 | -37.714
-7 | -0.309 | 0.00821 | -0.129 | -37.619
-6.5 | -0.249 | 0.00458 | -0.133 | -54.469
-6 | -0.18 | 0.0045 | -0.133 | -39.922
-5.5 | -0.109 | 0.00447 | -0.133 | -24.38
-5 | -0.038 | 0.00442 | -0.133 | -8.594
-4.5 | 0.034 | 0.00442 | -0.133 | 7.576
-4 | 0.105 | 0.00453 | -0.134 | 23.254
-3.5 | 0.177 | 0.00457 | -0.134 | 38.839
-3 | 0.25 | 0.00459 | -0.134 | 54.428
-2.5 | 0.322 | 0.0047 | -0.134 | 68.481
-2 | 0.394 | 0.00481 | -0.134 | 82.004
-1.5 | 0.466 | 0.00487 | -0.134 | 95.64
-1 | 0.538 | 0.00499 | -0.134 | 107.718
-0.5 | 0.609 | 0.00516 | -0.134 | 118.125
0 | 0.681 | 0.00537 | -0.134 | 126.786
0.5 | 0.752 | 0.00558 | -0.134 | 134.805
1 | 0.823 | 0.00581 | -0.134 | 141.665
1.5 | 0.893 | 0.00606 | -0.134 | 147.43
2 | 0.963 | 0.00629 | -0.134 | 153.206
2.5 | 1.033 | 0.00654 | -0.134 | 158.032
3 | 1.103 | 0.00871 | -0.134 | 126.557
3.5 | 1.167 | 0.00877 | -0.133 | 133.027
4 | 1.233 | 0.00971 | -0.133 | 126.906
4.5 | 1.297 | 0.01027 | -0.133 | 126.275
5 | 1.36 | 0.0109 | -0.132 | 124.851
5.5 | 1.422 | 0.01158 | -0.132 | 122.76
6 | 1.482 | 0.01236 | -0.132 | 119.895
6.5 | 1.539 | 0.01323 | -0.131 | 116.324
7 | 1.594 | 0.01418 | -0.131 | 112.345
7.5 | 1.645 | 0.01525 | -0.13 | 107.841
8 | 1.692 | 0.01647 | -0.13 | 102.778
8.5 | 1.735 | 0.01782 | -0.129 | 97.36
9 | 1.771 | 0.01939 | -0.128 | 91.373
9.5 | 1.8 | 0.02122 | -0.128 | 84.804
10 | 1.819 | 0.02333 | -0.127 | 77.963
10.5 | 1.823 | 0.0258 | -0.126 | 70.645
11 | 1.808 | 0.02889 | -0.125 | 62.594
11.5 | 1.76 | 0.03283 | -0.124 | 53.592
12 | 1.644 | 0.03822 | -0.122 | 43.022
12.5 | 1.114 | 0.04718 | -0.12 | 23.616
13 | 1.136 | 0.05284 | -0.118 | 21.493
13.5 | 1.13 | 0.07367 | -0.112 | 15.335
14 | 1.088 | 0.12267 | -0.092 | 8.869
14.5 | 1.11 | 0.13756 | -0.089 | 8.065
15 | 1.135 | 0.15168 | -0.088 | 7.48
15.5 | 1.161 | 0.16442 | -0.087 | 7.06

## 152. Re 20M Mach 0.50 (2)
BIGFOIL.COM POLAR EXPORT
Joukowsky 18.00% thick 4.00% camber
Joukowsky 18.00% thick 4.00% camber |  |  |  | Cl Max: | 1.9756 | at alpha= | 15.5 | deg
XFOIL ncrit=9 |  |  |  | L/D Max: | 174.024 | at alpha= | 4.5 | deg
Re: | 20000000 |  |  | Cd Min: | 0.16661 | at alpha= | 20 | deg
Mach: | 0.5 |  |  | Cl=0 at alpha= | -4.4278 | deg
|  |  |  | @ Cl=0.1, Cd= | 0.0055797
|  |  |  | @ Cl=0.4, Cd= | 0.00543
|  |  |  | @ Cl=0.6, Cd= | 0.0055494
alpha (deg) | Cl | Cd | Cm | Cl/Cd
-17 | -0.7624 | 0.10181 | -0.1128 | -7.4885
-16.5 | -0.7936 | 0.09112 | -0.122 | -8.7094
-15.5 | -0.8944 | 0.06862 | -0.142 | -13.0341
-15 | -0.9494 | 0.05824 | -0.1509 | -16.3015
-14.5 | -1.0031 | 0.04879 | -0.1582 | -20.5595
-14 | -1.0583 | 0.04012 | -0.1638 | -26.3784
-13.5 | -1.111 | 0.03224 | -0.1674 | -34.4603
-13 | -1.1586 | 0.025 | -0.1691 | -46.344
-12.5 | -1.2058 | 0.01829 | -0.1687 | -65.9267
-12 | -1.216 | 0.01316 | -0.1682 | -92.4012
-11.5 | -1.1497 | 0.01129 | -0.1637 | -101.8335
-11 | -1.0669 | 0.01036 | -0.1597 | -102.9826
-10.5 | -0.982 | 0.00969 | -0.1563 | -101.3416
-10 | -0.8973 | 0.00905 | -0.1534 | -99.1492
-9.5 | -0.8129 | 0.00855 | -0.1509 | -95.076
-9 | -0.7295 | 0.00808 | -0.1488 | -90.2847
-8.5 | -0.6466 | 0.00764 | -0.147 | -84.6335
-8 | -0.5647 | 0.00729 | -0.1455 | -77.4623
-7.5 | -0.4834 | 0.00698 | -0.1442 | -69.255
-7 | -0.4028 | 0.00668 | -0.1432 | -60.2994
-6.5 | -0.3232 | 0.00643 | -0.1424 | -50.2644
-6 | -0.2443 | 0.00622 | -0.1418 | -39.2765
-5.5 | -0.1658 | 0.00601 | -0.1414 | -27.5874
-5 | -0.0881 | 0.00586 | -0.1411 | -15.0341
-4.5 | -0.0111 | 0.00574 | -0.1409 | -1.9338
-4 | 0.0658 | 0.00562 | -0.1409 | 11.7082
-3.5 | 0.1422 | 0.00553 | -0.1409 | 25.7143
-3 | 0.2178 | 0.00549 | -0.1409 | 39.6721
-2.5 | 0.293 | 0.00546 | -0.141 | 53.663
-2 | 0.3683 | 0.00543 | -0.1412 | 67.8269
-1.5 | 0.4432 | 0.00543 | -0.1413 | 81.6206
-1 | 0.5175 | 0.00547 | -0.1415 | 94.6069
-0.5 | 0.5913 | 0.00554 | -0.1415 | 106.7329
0 | 0.6651 | 0.00562 | -0.1416 | 118.3452
0.5 | 0.7389 | 0.0057 | -0.1416 | 129.6316
1 | 0.8123 | 0.00583 | -0.1415 | 139.331
1.5 | 0.8854 | 0.00597 | -0.1413 | 148.3082
2 | 0.9578 | 0.00616 | -0.1409 | 155.487
2.5 | 1.0298 | 0.00637 | -0.1404 | 161.6641
3 | 1.1013 | 0.00661 | -0.1396 | 166.6112
3.5 | 1.172 | 0.00688 | -0.1386 | 170.3488
4 | 1.2418 | 0.00719 | -0.1373 | 172.7121
4.5 | 1.3104 | 0.00753 | -0.1357 | 174.0239
5 | 1.3771 | 0.00792 | -0.1335 | 173.8763
5.5 | 1.4416 | 0.00835 | -0.1309 | 172.6467
6 | 1.5021 | 0.00884 | -0.1275 | 169.9208
6.5 | 1.5473 | 0.00935 | -0.1213 | 165.4866
7 | 1.587 | 0.01007 | -0.1145 | 157.5968
7.5 | 1.6274 | 0.01097 | -0.1082 | 148.35
8 | 1.6684 | 0.01205 | -0.1023 | 138.4564
8.5 | 1.7055 | 0.01346 | -0.0963 | 126.7088
9 | 1.7437 | 0.01507 | -0.0907 | 115.7067
9.5 | 1.7786 | 0.01703 | -0.0853 | 104.4392
10 | 1.812 | 0.01929 | -0.0801 | 93.9347
10.5 | 1.8411 | 0.02203 | -0.0751 | 83.5724
11 | 1.8699 | 0.02499 | -0.0705 | 74.8259
11.5 | 1.8919 | 0.02867 | -0.0662 | 65.9888
12 | 1.9151 | 0.03253 | -0.0623 | 58.8718
12.5 | 1.934 | 0.037 | -0.059 | 52.2703
13 | 1.9512 | 0.04185 | -0.0561 | 46.6237
13.5 | 1.9592 | 0.04768 | -0.0539 | 41.0906
14 | 1.9719 | 0.05347 | -0.0522 | 36.8786
15 | 1.9749 | 0.06725 | -0.0504 | 29.3665
15.5 | 1.9756 | 0.075 | -0.0508 | 26.3413
16 | 1.9661 | 0.08408 | -0.0523 | 23.3837
16.5 | 1.9588 | 0.09323 | -0.0544 | 21.0104
17 | 1.9523 | 0.10259 | -0.057 | 19.0301
17.5 | 1.9327 | 0.11355 | -0.0613 | 17.0207
18 | 1.924 | 0.12355 | -0.0653 | 15.5726
18.5 | 1.9137 | 0.1338 | -0.0699 | 14.3027
19 | 1.8954 | 0.1451 | -0.0761 | 13.0627
19.5 | 1.882 | 0.15588 | -0.0823 | 12.0734
20 | 1.8701 | 0.16661 | -0.0888 | 11.2244