## index
index | Re | Mach | Datasource
1 | 50000 | 0 | JavaFoil+Calcfoil stall+Eppler ext transition
2 | 50000 | 0 | XFOIL ncrit=9
3 | 50000 | 0.1 | JavaFoil+Calcfoil stall+Eppler ext transition
4 | 50000 | 0.1 | XFOIL ncrit=9
5 | 50000 | 0.25 | JavaFoil+Calcfoil stall+Eppler ext transition
6 | 50000 | 0.25 | XFOIL ncrit=9
7 | 50000 | 0.5 | JavaFoil+Calcfoil stall+Eppler ext transition
8 | 50000 | 0.5 | XFOIL ncrit=9
9 | 100000 | 0 | JavaFoil+Calcfoil stall+Eppler ext transition
10 | 100000 | 0 | XFOIL ncrit=9
11 | 100000 | 0.1 | JavaFoil+Calcfoil stall+Eppler ext transition
12 | 100000 | 0.1 | XFOIL ncrit=9
13 | 100000 | 0.25 | JavaFoil+Calcfoil stall+Eppler ext transition
14 | 100000 | 0.25 | XFOIL ncrit=9
15 | 100000 | 0.5 | JavaFoil+Calcfoil stall+Eppler ext transition
16 | 100000 | 0.5 | XFOIL ncrit=9
17 | 250000 | 0 | JavaFoil+Calcfoil stall+Eppler ext transition
18 | 250000 | 0 | XFOIL ncrit=9
19 | 250000 | 0.1 | JavaFoil+Calcfoil stall+Eppler ext transition
20 | 250000 | 0.1 | XFOIL ncrit=9
21 | 250000 | 0.25 | JavaFoil+Calcfoil stall+Eppler ext transition
22 | 250000 | 0.25 | XFOIL ncrit=9
23 | 250000 | 0.5 | JavaFoil+Calcfoil stall+Eppler ext transition
24 | 250000 | 0.5 | XFOIL ncrit=9
25 | 500000 | 0 | JavaFoil+Calcfoil stall+Eppler ext transition
26 | 500000 | 0 | XFOIL ncrit=9
27 | 500000 | 0.1 | JavaFoil+Calcfoil stall+Eppler ext transition
28 | 500000 | 0.1 | XFOIL ncrit=9
29 | 500000 | 0.25 | JavaFoil+Calcfoil stall+Eppler ext transition
30 | 500000 | 0.25 | XFOIL ncrit=9
31 | 500000 | 0.5 | JavaFoil+Calcfoil stall+Eppler ext transition
32 | 500000 | 0.5 | XFOIL ncrit=9
33 | 750000 | 0 | JavaFoil+Calcfoil stall+Eppler ext transition
34 | 750000 | 0 | XFOIL ncrit=9
35 | 750000 | 0.1 | JavaFoil+Calcfoil stall+Eppler ext transition
36 | 750000 | 0.1 | XFOIL ncrit=9
37 | 750000 | 0.25 | JavaFoil+Calcfoil stall+Eppler ext transition
38 | 750000 | 0.25 | XFOIL ncrit=9
39 | 750000 | 0.5 | JavaFoil+Calcfoil stall+Eppler ext transition
40 | 750000 | 0.5 | XFOIL ncrit=9
41 | 1000000 | 0 | JavaFoil+Calcfoil stall+Eppler ext transition
42 | 1000000 | 0 | XFOIL ncrit=9
43 | 1000000 | 0.1 | JavaFoil+Calcfoil stall+Eppler ext transition
44 | 1000000 | 0.1 | XFOIL ncrit=9
45 | 1000000 | 0.25 | JavaFoil+Calcfoil stall+Eppler ext transition
46 | 1000000 | 0.25 | XFOIL ncrit=9
47 | 1000000 | 0.5 | JavaFoil+Calcfoil stall+Eppler ext transition
48 | 1000000 | 0.5 | XFOIL ncrit=9
49 | 2000000 | 0 | JavaFoil+Calcfoil stall+Eppler ext transition
50 | 2000000 | 0 | XFOIL ncrit=9
51 | 2000000 | 0.1 | JavaFoil+Calcfoil stall+Eppler ext transition
52 | 2000000 | 0.1 | XFOIL ncrit=9
53 | 2000000 | 0.25 | JavaFoil+Calcfoil stall+Eppler ext transition
54 | 2000000 | 0.25 | XFOIL ncrit=9
55 | 2000000 | 0.5 | JavaFoil+Calcfoil stall+Eppler ext transition
56 | 2000000 | 0.5 | XFOIL ncrit=9
57 | 3000000 | 0 | JavaFoil+Calcfoil stall+Eppler ext transition
58 | 3000000 | 0 | XFOIL ncrit=9
59 | 3000000 | 0.1 | JavaFoil+Calcfoil stall+Eppler ext transition
60 | 3000000 | 0.1 | XFOIL ncrit=9
61 | 3000000 | 0.25 | JavaFoil+Calcfoil stall+Eppler ext transition
62 | 3000000 | 0.25 | XFOIL ncrit=9
63 | 3000000 | 0.5 | JavaFoil+Calcfoil stall+Eppler ext transition
64 | 3000000 | 0.5 | XFOIL ncrit=9
65 | 4000000 | 0 | JavaFoil+Calcfoil stall+Eppler ext transition
66 | 4000000 | 0 | XFOIL ncrit=9
67 | 4000000 | 0.1 | JavaFoil+Calcfoil stall+Eppler ext transition
68 | 4000000 | 0.1 | XFOIL ncrit=9
69 | 4000000 | 0.25 | JavaFoil+Calcfoil stall+Eppler ext transition
70 | 4000000 | 0.25 | XFOIL ncrit=9
71 | 4000000 | 0.5 | JavaFoil+Calcfoil stall+Eppler ext transition
72 | 4000000 | 0.5 | XFOIL ncrit=9
73 | 5000000 | 0 | JavaFoil+Calcfoil stall+Eppler ext transition
74 | 5000000 | 0 | XFOIL ncrit=9
75 | 5000000 | 0.1 | JavaFoil+Calcfoil stall+Eppler ext transition
76 | 5000000 | 0.1 | XFOIL ncrit=9
77 | 5000000 | 0.25 | JavaFoil+Calcfoil stall+Eppler ext transition
78 | 5000000 | 0.25 | XFOIL ncrit=9
79 | 5000000 | 0.5 | JavaFoil+Calcfoil stall+Eppler ext transition
80 | 5000000 | 0.5 | XFOIL ncrit=9
81 | 6000000 | 0 | JavaFoil+Calcfoil stall+Eppler ext transition
82 | 6000000 | 0 | XFOIL ncrit=9
83 | 6000000 | 0.1 | JavaFoil+Calcfoil stall+Eppler ext transition
84 | 6000000 | 0.1 | XFOIL ncrit=9
85 | 6000000 | 0.25 | JavaFoil+Calcfoil stall+Eppler ext transition
86 | 6000000 | 0.25 | XFOIL ncrit=9
87 | 6000000 | 0.5 | JavaFoil+Calcfoil stall+Eppler ext transition
88 | 6000000 | 0.5 | XFOIL ncrit=9
89 | 7000000 | 0 | JavaFoil+Calcfoil stall+Eppler ext transition
90 | 7000000 | 0 | XFOIL ncrit=9
91 | 7000000 | 0.1 | JavaFoil+Calcfoil stall+Eppler ext transition
92 | 7000000 | 0.1 | XFOIL ncrit=9
93 | 7000000 | 0.25 | JavaFoil+Calcfoil stall+Eppler ext transition
94 | 7000000 | 0.25 | XFOIL ncrit=9
95 | 7000000 | 0.5 | JavaFoil+Calcfoil stall+Eppler ext transition
96 | 7000000 | 0.5 | XFOIL ncrit=9
97 | 8000000 | 0 | JavaFoil+Calcfoil stall+Eppler ext transition
98 | 8000000 | 0 | XFOIL ncrit=9
99 | 8000000 | 0.1 | JavaFoil+Calcfoil stall+Eppler ext transition
100 | 8000000 | 0.1 | XFOIL ncrit=9
101 | 8000000 | 0.25 | JavaFoil+Calcfoil stall+Eppler ext transition
102 | 8000000 | 0.25 | XFOIL ncrit=9
103 | 8000000 | 0.5 | JavaFoil+Calcfoil stall+Eppler ext transition
104 | 8000000 | 0.5 | XFOIL ncrit=9
105 | 10000000 | 0 | JavaFoil+Calcfoil stall+Eppler ext transition
106 | 10000000 | 0 | XFOIL ncrit=9
107 | 10000000 | 0.1 | JavaFoil+Calcfoil stall+Eppler ext transition
108 | 10000000 | 0.1 | XFOIL ncrit=9
109 | 10000000 | 0.25 | JavaFoil+Calcfoil stall+Eppler ext transition
110 | 10000000 | 0.25 | XFOIL ncrit=9
111 | 10000000 | 0.5 | JavaFoil+Calcfoil stall+Eppler ext transition
112 | 10000000 | 0.5 | XFOIL ncrit=9
113 | 12000000 | 0 | JavaFoil+Calcfoil stall+Eppler ext transition
114 | 12000000 | 0 | XFOIL ncrit=9
115 | 12000000 | 0.1 | JavaFoil+Calcfoil stall+Eppler ext transition
116 | 12000000 | 0.1 | XFOIL ncrit=9
117 | 12000000 | 0.25 | JavaFoil+Calcfoil stall+Eppler ext transition
118 | 12000000 | 0.25 | XFOIL ncrit=9
119 | 12000000 | 0.5 | JavaFoil+Calcfoil stall+Eppler ext transition
120 | 12000000 | 0.5 | XFOIL ncrit=9
121 | 14000000 | 0 | JavaFoil+Calcfoil stall+Eppler ext transition
122 | 14000000 | 0 | XFOIL ncrit=9
123 | 14000000 | 0.1 | JavaFoil+Calcfoil stall+Eppler ext transition
124 | 14000000 | 0.1 | XFOIL ncrit=9
125 | 14000000 | 0.25 | JavaFoil+Calcfoil stall+Eppler ext transition
126 | 14000000 | 0.25 | XFOIL ncrit=9
127 | 14000000 | 0.5 | JavaFoil+Calcfoil stall+Eppler ext transition
128 | 14000000 | 0.5 | XFOIL ncrit=9
129 | 16000000 | 0 | JavaFoil+Calcfoil stall+Eppler ext transition
130 | 16000000 | 0 | XFOIL ncrit=9
131 | 16000000 | 0.1 | JavaFoil+Calcfoil stall+Eppler ext transition
132 | 16000000 | 0.1 | XFOIL ncrit=9
133 | 16000000 | 0.25 | JavaFoil+Calcfoil stall+Eppler ext transition
134 | 16000000 | 0.25 | XFOIL ncrit=9
135 | 16000000 | 0.5 | JavaFoil+Calcfoil stall+Eppler ext transition
136 | 16000000 | 0.5 | XFOIL ncrit=9
137 | 18000000 | 0 | JavaFoil+Calcfoil stall+Eppler ext transition
138 | 18000000 | 0 | XFOIL ncrit=9
139 | 18000000 | 0.1 | JavaFoil+Calcfoil stall+Eppler ext transition
140 | 18000000 | 0.1 | XFOIL ncrit=9
141 | 18000000 | 0.25 | JavaFoil+Calcfoil stall+Eppler ext transition
142 | 18000000 | 0.25 | XFOIL ncrit=9
143 | 18000000 | 0.5 | JavaFoil+Calcfoil stall+Eppler ext transition
144 | 18000000 | 0.5 | XFOIL ncrit=9
145 | 20000000 | 0 | JavaFoil+Calcfoil stall+Eppler ext transition
146 | 20000000 | 0 | XFOIL ncrit=9
147 | 20000000 | 0.1 | JavaFoil+Calcfoil stall+Eppler ext transition
148 | 20000000 | 0.1 | XFOIL ncrit=9
149 | 20000000 | 0.25 | JavaFoil+Calcfoil stall+Eppler ext transition
150 | 20000000 | 0.25 | XFOIL ncrit=9
151 | 20000000 | 0.5 | JavaFoil+Calcfoil stall+Eppler ext transition
152 | 20000000 | 0.5 | XFOIL ncrit=9

## 1. Re 50k Mach 0.00 (1)
BIGFOIL.COM POLAR EXPORT
NACA66-415 a=0.8
NACA66-415 a=0.8 |  |  |  | Cl Max: | 1.153 | at alpha= | 12 | deg
JavaFoil+Calcfoil stall+Eppler ext transition |  |  |  | L/D Max: | 35.975 | at alpha= | 4.5 | deg
Re: | 50000 |  |  | Cd Min: | 0.01923 | at alpha= | -1.5 | deg
Mach: | 0 |  |  | Cl=0 at alpha= | -3.2143 | deg
|  |  |  | @ Cl=0.1, Cd= | 0.031047
|  |  |  | @ Cl=0.4, Cd= | 0.020192
|  |  |  | @ Cl=0.6, Cd= | 0.02131
alpha (deg) | Cl | Cd | Cm | Cl/Cd
-20 | -0.58 | 0.37989 | -0.014 | -1.527
-19.5 | -0.601 | 0.35203 | -0.014 | -1.706
-19 | -0.621 | 0.32634 | -0.014 | -1.902
-18.5 | -0.64 | 0.29836 | -0.015 | -2.146
-18 | -0.659 | 0.28731 | -0.015 | -2.295
-17.5 | -0.677 | 0.27177 | -0.016 | -2.491
-17 | -0.693 | 0.24923 | -0.016 | -2.782
-16.5 | -0.708 | 0.23524 | -0.017 | -3.011
-16 | -0.721 | 0.21878 | -0.017 | -3.294
-15.5 | -0.731 | 0.20547 | -0.018 | -3.558
-15 | -0.734 | 0.18755 | -0.018 | -3.915
-14.5 | -0.732 | 0.17177 | -0.018 | -4.259
-14 | -0.726 | 0.16316 | -0.019 | -4.452
-13.5 | -0.718 | 0.15409 | -0.02 | -4.662
-13 | -0.707 | 0.14069 | -0.02 | -5.029
-12.5 | -0.694 | 0.12808 | -0.021 | -5.415
-12 | -0.677 | 0.12144 | -0.021 | -5.572
-11.5 | -0.657 | 0.11128 | -0.022 | -5.9
-11 | -0.633 | 0.10397 | -0.022 | -6.093
-10.5 | -0.607 | 0.09579 | -0.023 | -6.341
-10 | -0.579 | 0.08831 | -0.023 | -6.552
-9.5 | -0.547 | 0.08186 | -0.024 | -6.681
-9 | -0.513 | 0.07747 | -0.024 | -6.619
-8.5 | -0.476 | 0.07236 | -0.025 | -6.58
-8 | -0.437 | 0.06723 | -0.025 | -6.507
-7.5 | -0.397 | 0.06299 | -0.026 | -6.299
-7 | -0.354 | 0.05917 | -0.026 | -5.99
-6.5 | -0.31 | 0.05543 | -0.027 | -5.595
-6 | -0.265 | 0.0517 | -0.028 | -5.122
-5.5 | -0.219 | 0.04936 | -0.029 | -4.428
-5 | -0.172 | 0.04681 | -0.029 | -3.666
-4.5 | -0.124 | 0.04459 | -0.031 | -2.783
-4 | -0.076 | 0.0426 | -0.031 | -1.784
-3.5 | -0.028 | 0.0411 | -0.033 | -0.67
-3 | 0.021 | 0.03968 | -0.034 | 0.538
-2.5 | 0.07 | 0.03852 | -0.035 | 1.829
-2 | 0.147 | 0.01934 | -0.072 | 7.61
-1.5 | 0.209 | 0.01923 | -0.074 | 10.854
-1 | 0.256 | 0.02053 | -0.07 | 12.446
-0.5 | 0.313 | 0.02056 | -0.071 | 15.239
0 | 0.374 | 0.02008 | -0.072 | 18.636
0.5 | 0.432 | 0.02033 | -0.073 | 21.229
1 | 0.489 | 0.02061 | -0.074 | 23.721
1.5 | 0.546 | 0.02095 | -0.075 | 26.066
2 | 0.603 | 0.02133 | -0.076 | 28.266
2.5 | 0.657 | 0.02175 | -0.077 | 30.195
3 | 0.712 | 0.02222 | -0.078 | 32.033
3.5 | 0.767 | 0.02269 | -0.079 | 33.798
4 | 0.848 | 0.02441 | -0.083 | 34.736
4.5 | 0.903 | 0.02509 | -0.084 | 35.975
5 | 0.793 | 0.0419 | -0.042 | 18.93
5.5 | 0.835 | 0.04462 | -0.04 | 18.719
6 | 0.876 | 0.04755 | -0.039 | 18.432
6.5 | 0.916 | 0.05055 | -0.039 | 18.126
7 | 0.954 | 0.05434 | -0.04 | 17.558
7.5 | 0.99 | 0.0582 | -0.04 | 17.011
8 | 1.024 | 0.06287 | -0.04 | 16.282
8.5 | 1.055 | 0.06748 | -0.039 | 15.626
9 | 1.083 | 0.07337 | -0.039 | 14.76
9.5 | 1.105 | 0.07893 | -0.039 | 13.999
10 | 1.123 | 0.08548 | -0.039 | 13.136
10.5 | 1.137 | 0.09208 | -0.039 | 12.344
11 | 1.146 | 0.09726 | -0.038 | 11.785
11.5 | 1.152 | 0.10644 | -0.038 | 10.82
12 | 1.153 | 0.11547 | -0.038 | 9.984
12.5 | 1.15 | 0.1232 | -0.038 | 9.334
13 | 1.143 | 0.13466 | -0.038 | 8.488
13.5 | 1.13 | 0.14364 | -0.037 | 7.866
14 | 1.11 | 0.15856 | -0.039 | 7.002
14.5 | 1.087 | 0.17264 | -0.038 | 6.296
15 | 1.061 | 0.18361 | -0.038 | 5.776
15.5 | 1.032 | 0.19567 | -0.038 | 5.273
16 | 1.001 | 0.21048 | -0.038 | 4.755
16.5 | 0.969 | 0.22768 | -0.038 | 4.254
17 | 0.935 | 0.23799 | -0.037 | 3.929

## 2. Re 50k Mach 0.00 (2)
BIGFOIL.COM POLAR EXPORT
NACA66-415 a=0.8
NACA66-415 a=0.8 |  |  |  | Cl Max: | 1.1651 | at alpha= | 11 | deg
XFOIL ncrit=9 |  |  |  | L/D Max: | 21.4424 | at alpha= | 10.5 | deg
Re: | 50000 |  |  | Cd Min: | 0.1907 | at alpha= | 16 | deg
Mach: | 0 |  |  | Cl=0 at alpha= | 3.558 | deg
|  |  |  | @ Cl=0.1, Cd= | 0.047349
|  |  |  | @ Cl=0.4, Cd= | 0.070411
|  |  |  | @ Cl=0.6, Cd= | 0.069638
alpha (deg) | Cl | Cd | Cm | Cl/Cd
-11 | -0.4437 | 0.14017 | -0.0256 | -3.1654
-10.5 | -0.4567 | 0.13627 | -0.0227 | -3.3514
-10 | -0.4922 | 0.13379 | -0.0196 | -3.6789
-9.5 | -0.4623 | 0.1266 | -0.016 | -3.6517
-9 | -0.4758 | 0.12235 | -0.0121 | -3.8888
-8.5 | -0.475 | 0.11772 | -0.0077 | -4.035
-8 | -0.4685 | 0.11321 | -0.003 | -4.1383
-7.5 | -0.4718 | 0.1089 | 0.0022 | -4.3324
-7 | -0.4647 | 0.10389 | 0.0063 | -4.473
-6 | -0.7352 | 0.06587 | -0.0157 | -11.1614
-5.5 | -0.7101 | 0.05562 | -0.0156 | -12.767
-5 | -0.676 | 0.04954 | -0.0139 | -13.6455
-4.5 | -0.6336 | 0.04501 | -0.0119 | -14.0769
-4 | -0.5896 | 0.0413 | -0.0101 | -14.276
-3.5 | -0.5454 | 0.03843 | -0.0084 | -14.192
-3 | -0.4989 | 0.0366 | -0.0062 | -13.6311
-2 | -0.1901 | 0.0411 | -0.0238 | -4.6253
-1.5 | -0.1771 | 0.04057 | -0.0195 | -4.3653
-1 | -0.164 | 0.04011 | -0.015 | -4.0888
-0.5 | -0.1513 | 0.03971 | -0.0105 | -3.8101
0 | -0.1394 | 0.03932 | -0.0058 | -3.5453
0.5 | -0.1285 | 0.03892 | -0.001 | -3.3016
1 | -0.1187 | 0.0385 | 0.004 | -3.0831
1.5 | -0.1085 | 0.0381 | 0.0087 | -2.8478
2 | -0.0937 | 0.03799 | 0.0125 | -2.4664
2.5 | -0.069 | 0.03854 | 0.0143 | -1.7903
3 | -0.0379 | 0.03962 | 0.0149 | -0.95659
3.5 | -0.004 | 0.04109 | 0.0147 | -0.097347
4 | 0.0305 | 0.04287 | 0.0142 | 0.71145
4.5 | 0.0648 | 0.04491 | 0.0136 | 1.4429
5 | 0.0983 | 0.04722 | 0.0128 | 2.0817
5.5 | 0.1672 | 0.05243 | 0.0047 | 3.189
6 | 0.2302 | 0.0574 | -0.002 | 4.0105
6.5 | 0.2907 | 0.06259 | -0.0081 | 4.6445
7 | 0.3309 | 0.06584 | -0.0106 | 5.0258
7.5 | 0.4074 | 0.0709 | -0.0174 | 5.7461
8 | 0.5178 | 0.06961 | -0.0215 | 7.4386
8.5 | 0.6055 | 0.06964 | -0.0243 | 8.6947
9 | 0.7924 | 0.04834 | -0.0175 | 16.3922
9.5 | 0.8202 | 0.04239 | -0.0004 | 19.3489
10 | 0.9419 | 0.04441 | -0.0038 | 21.2092
10.5 | 1.1045 | 0.05151 | -0.0158 | 21.4424
11 | 1.1651 | 0.06026 | -0.0176 | 19.3346
11.5 | 1.158 | 0.06619 | -0.0107 | 17.4951
12 | 1.1432 | 0.07303 | -0.0043 | 15.6538
12.5 | 1.1093 | 0.07995 | 0.0024 | 13.8749
13 | 1.0048 | 0.08884 | 0.009 | 11.3102
13.5 | 0.9331 | 0.1023 | 0.0075 | 9.1212
14 | 0.8231 | 0.12971 | -0.0079 | 6.3457
15 | 0.7187 | 0.17629 | -0.0414 | 4.0768
15.5 | 0.7298 | 0.18377 | -0.0442 | 3.9713
16 | 0.7428 | 0.1907 | -0.0468 | 3.8951

## 3. Re 50k Mach 0.10 (1)
BIGFOIL.COM POLAR EXPORT
NACA66-415 a=0.8
NACA66-415 a=0.8 |  |  |  | Cl Max: | 1.145 | at alpha= | 11.5 | deg
JavaFoil+Calcfoil stall+Eppler ext transition |  |  |  | L/D Max: | 35.935 | at alpha= | 4.5 | deg
Re: | 50000 |  |  | Cd Min: | 0.01928 | at alpha= | -1.5 | deg
Mach: | 0.1 |  |  | Cl=0 at alpha= | -3.2143 | deg
|  |  |  | @ Cl=0.1, Cd= | 0.031348
|  |  |  | @ Cl=0.4, Cd= | 0.020263
|  |  |  | @ Cl=0.6, Cd= | 0.021371
alpha (deg) | Cl | Cd | Cm | Cl/Cd
-20 | -0.528 | 0.41148 | -0.014 | -1.282
-19.5 | -0.551 | 0.37144 | -0.014 | -1.483
-19 | -0.574 | 0.34136 | -0.014 | -1.681
-18.5 | -0.597 | 0.3328 | -0.015 | -1.793
-18 | -0.619 | 0.29893 | -0.015 | -2.071
-17.5 | -0.64 | 0.28571 | -0.016 | -2.241
-17 | -0.66 | 0.25562 | -0.016 | -2.583
-16.5 | -0.679 | 0.24109 | -0.017 | -2.815
-16 | -0.695 | 0.22308 | -0.017 | -3.114
-15.5 | -0.708 | 0.20793 | -0.018 | -3.407
-15 | -0.715 | 0.1958 | -0.018 | -3.651
-14.5 | -0.715 | 0.1854 | -0.019 | -3.857
-14 | -0.713 | 0.1689 | -0.019 | -4.219
-13.5 | -0.707 | 0.15116 | -0.02 | -4.677
-13 | -0.698 | 0.14466 | -0.02 | -4.827
-12.5 | -0.686 | 0.13409 | -0.021 | -5.119
-12 | -0.671 | 0.1218 | -0.021 | -5.51
-11.5 | -0.653 | 0.11358 | -0.022 | -5.746
-11 | -0.631 | 0.10532 | -0.022 | -5.99
-10.5 | -0.606 | 0.09802 | -0.023 | -6.182
-10 | -0.578 | 0.09015 | -0.023 | -6.411
-9.5 | -0.547 | 0.08309 | -0.024 | -6.583
-9 | -0.513 | 0.07819 | -0.024 | -6.565
-8.5 | -0.477 | 0.07324 | -0.025 | -6.515
-8 | -0.439 | 0.06791 | -0.025 | -6.459
-7.5 | -0.398 | 0.06358 | -0.026 | -6.261
-7 | -0.356 | 0.05898 | -0.027 | -6.032
-6.5 | -0.311 | 0.05575 | -0.027 | -5.585
-6 | -0.266 | 0.05194 | -0.028 | -5.12
-5.5 | -0.22 | 0.04956 | -0.029 | -4.429
-5 | -0.172 | 0.04696 | -0.03 | -3.672
-4.5 | -0.125 | 0.04472 | -0.031 | -2.788
-4 | -0.076 | 0.0427 | -0.032 | -1.788
-3.5 | -0.028 | 0.04109 | -0.033 | -0.673
-3 | 0.021 | 0.03974 | -0.034 | 0.54
-2.5 | 0.071 | 0.03856 | -0.035 | 1.836
-2 | 0.148 | 0.01941 | -0.073 | 7.62
-1.5 | 0.21 | 0.01928 | -0.074 | 10.878
-1 | 0.257 | 0.02059 | -0.07 | 12.469
-0.5 | 0.315 | 0.02057 | -0.071 | 15.307
0 | 0.376 | 0.02016 | -0.072 | 18.651
0.5 | 0.434 | 0.02041 | -0.073 | 21.246
1 | 0.491 | 0.0207 | -0.074 | 23.73
1.5 | 0.548 | 0.02103 | -0.075 | 26.083
2 | 0.606 | 0.02141 | -0.076 | 28.287
2.5 | 0.66 | 0.02185 | -0.077 | 30.205
3 | 0.716 | 0.02228 | -0.078 | 32.119
3.5 | 0.77 | 0.0228 | -0.079 | 33.793
4 | 0.852 | 0.02453 | -0.083 | 34.72
4.5 | 0.907 | 0.02524 | -0.084 | 35.935
5 | 0.797 | 0.04198 | -0.042 | 18.978
5.5 | 0.839 | 0.04471 | -0.04 | 18.763
6 | 0.88 | 0.04777 | -0.039 | 18.426
6.5 | 0.92 | 0.05101 | -0.039 | 18.036
7 | 0.958 | 0.05472 | -0.04 | 17.501
7.5 | 0.993 | 0.05871 | -0.04 | 16.921
8 | 1.027 | 0.06366 | -0.04 | 16.126
8.5 | 1.057 | 0.06842 | -0.04 | 15.448
9 | 1.084 | 0.07288 | -0.039 | 14.878
9.5 | 1.105 | 0.07836 | -0.039 | 14.106
10 | 1.122 | 0.08449 | -0.039 | 13.281
10.5 | 1.134 | 0.09282 | -0.039 | 12.218
11 | 1.142 | 0.10134 | -0.039 | 11.266
11.5 | 1.145 | 0.11008 | -0.039 | 10.399
12 | 1.143 | 0.12008 | -0.038 | 9.52
12.5 | 1.137 | 0.12541 | -0.038 | 9.068
13 | 1.127 | 0.13799 | -0.038 | 8.168
13.5 | 1.11 | 0.15093 | -0.038 | 7.355
14 | 1.086 | 0.15753 | -0.038 | 6.894
14.5 | 1.058 | 0.17343 | -0.038 | 6.102
15 | 1.027 | 0.19352 | -0.038 | 5.309
15.5 | 0.994 | 0.20426 | -0.038 | 4.866
16 | 0.958 | 0.21897 | -0.038 | 4.377
16.5 | 0.921 | 0.23431 | -0.037 | 3.933

## 4. Re 50k Mach 0.10 (2)
BIGFOIL.COM POLAR EXPORT
NACA66-415 a=0.8
NACA66-415 a=0.8 |  |  |  | Cl Max: | 1.1622 | at alpha= | 11 | deg
XFOIL ncrit=9 |  |  |  | L/D Max: | 21.2584 | at alpha= | 10 | deg
Re: | 50000 |  |  | Cd Min: | 0.19138 | at alpha= | 16 | deg
Mach: | 0.1 |  |  | Cl=0 at alpha= | 3.5754 | deg
|  |  |  | @ Cl=0.1, Cd= | 0.047578
|  |  |  | @ Cl=0.4, Cd= | 0.070731
|  |  |  | @ Cl=0.6, Cd= | 0.069483
alpha (deg) | Cl | Cd | Cm | Cl/Cd
-11 | -0.4434 | 0.1409 | -0.0256 | -3.1469
-10.5 | -0.4592 | 0.13721 | -0.0227 | -3.3467
-10 | -0.4785 | 0.13326 | -0.0197 | -3.5907
-9.5 | -0.461 | 0.12724 | -0.016 | -3.6231
-9 | -0.4721 | 0.12282 | -0.0122 | -3.8438
-8.5 | -0.4708 | 0.11818 | -0.0079 | -3.9838
-8 | -0.4677 | 0.11381 | -0.0032 | -4.1095
-6 | -0.7355 | 0.06676 | -0.0158 | -11.0171
-5.5 | -0.7133 | 0.05642 | -0.0158 | -12.6427
-5 | -0.68 | 0.05023 | -0.014 | -13.5377
-4.5 | -0.6381 | 0.04555 | -0.012 | -14.0088
-4 | -0.5942 | 0.0417 | -0.0102 | -14.2494
-3.5 | -0.5497 | 0.03875 | -0.0085 | -14.1858
-3 | -0.5031 | 0.03684 | -0.0064 | -13.6564
-2 | -0.1907 | 0.04131 | -0.024 | -4.6163
-1.5 | -0.1776 | 0.04077 | -0.0197 | -4.3561
-1 | -0.1643 | 0.04032 | -0.0152 | -4.0749
-0.5 | -0.1515 | 0.03991 | -0.0107 | -3.796
0 | -0.1394 | 0.03953 | -0.006 | -3.5264
0.5 | -0.1283 | 0.03914 | -0.0012 | -3.278
1 | -0.1183 | 0.03873 | 0.0038 | -3.0545
1.5 | -0.1082 | 0.03833 | 0.0086 | -2.8229
2 | -0.0939 | 0.0382 | 0.0125 | -2.4581
2.5 | -0.0699 | 0.03871 | 0.0145 | -1.8057
3 | -0.039 | 0.03977 | 0.0151 | -0.98064
3.5 | -0.0052 | 0.04123 | 0.015 | -0.12612
4 | 0.0293 | 0.04301 | 0.0145 | 0.68124
4.5 | 0.0637 | 0.04507 | 0.0138 | 1.4134
5 | 0.0981 | 0.04743 | 0.0128 | 2.0683
6 | 0.2335 | 0.05799 | -0.0025 | 4.0266
6.5 | 0.288 | 0.0626 | -0.0076 | 4.6006
7 | 0.3327 | 0.06611 | -0.0107 | 5.0325
7.5 | 0.4013 | 0.07082 | -0.0165 | 5.6665
8 | 0.5282 | 0.06973 | -0.0221 | 7.5749
8.5 | 0.5948 | 0.07011 | -0.0231 | 8.4838
9.5 | 0.8207 | 0.04285 | 0.0003 | 19.1529
10 | 0.9545 | 0.0449 | -0.004 | 21.2584
10.5 | 1.1026 | 0.05213 | -0.0144 | 21.151
11 | 1.1622 | 0.06108 | -0.016 | 19.0275
11.5 | 1.1516 | 0.06699 | -0.0088 | 17.1906
12 | 1.1331 | 0.07378 | -0.0023 | 15.3578
12.5 | 1.0984 | 0.08087 | 0.0039 | 13.5823
13 | 0.9839 | 0.09064 | 0.0095 | 10.855
13.5 | 0.9217 | 0.10423 | 0.0071 | 8.8429
14 | 0.7866 | 0.13811 | -0.0145 | 5.6955
14.5 | 0.7211 | 0.1702 | -0.0381 | 4.2368
15 | 0.7189 | 0.17686 | -0.0416 | 4.0648
15.5 | 0.7306 | 0.1844 | -0.0445 | 3.962
16 | 0.7438 | 0.19138 | -0.0471 | 3.8865

## 5. Re 50k Mach 0.25 (1)
BIGFOIL.COM POLAR EXPORT
NACA66-415 a=0.8
NACA66-415 a=0.8 |  |  |  | Cl Max: | 1.107 | at alpha= | 10 | deg
JavaFoil+Calcfoil stall+Eppler ext transition |  |  |  | L/D Max: | 35.772 | at alpha= | 4.5 | deg
Re: | 50000 |  |  | Cd Min: | 0.01956 | at alpha= | -1.5 | deg
Mach: | 0.25 |  |  | Cl=0 at alpha= | -3.22 | deg
|  |  |  | @ Cl=0.1, Cd= | 0.032322
|  |  |  | @ Cl=0.4, Cd= | 0.020596
|  |  |  | @ Cl=0.6, Cd= | 0.021712
alpha (deg) | Cl | Cd | Cm | Cl/Cd
-17.5 | -0.286 | 0.46994 | -0.017 | -0.608
-17 | -0.35 | 0.38888 | -0.017 | -0.899
-16.5 | -0.407 | 0.37782 | -0.016 | -1.077
-16 | -0.46 | 0.35658 | -0.016 | -1.289
-15.5 | -0.508 | 0.28835 | -0.017 | -1.761
-15 | -0.544 | 0.26063 | -0.018 | -2.086
-14.5 | -0.569 | 0.23443 | -0.018 | -2.429
-14 | -0.59 | 0.21488 | -0.019 | -2.747
-13.5 | -0.606 | 0.19389 | -0.019 | -3.127
-13 | -0.617 | 0.16775 | -0.02 | -3.679
-12.5 | -0.622 | 0.15559 | -0.021 | -4.001
-12 | -0.622 | 0.14147 | -0.022 | -4.399
-11.5 | -0.617 | 0.12541 | -0.022 | -4.917
-11 | -0.606 | 0.11579 | -0.023 | -5.231
-10.5 | -0.59 | 0.10735 | -0.023 | -5.492
-10 | -0.569 | 0.09629 | -0.024 | -5.907
-9.5 | -0.543 | 0.09033 | -0.024 | -6.015
-9 | -0.514 | 0.08316 | -0.025 | -6.178
-8.5 | -0.48 | 0.07575 | -0.025 | -6.343
-8 | -0.444 | 0.0707 | -0.026 | -6.278
-7.5 | -0.404 | 0.06552 | -0.027 | -6.173
-7 | -0.363 | 0.06087 | -0.027 | -5.956
-6.5 | -0.318 | 0.05664 | -0.028 | -5.612
-6 | -0.272 | 0.05342 | -0.029 | -5.09
-5.5 | -0.225 | 0.04995 | -0.03 | -4.5
-5 | -0.177 | 0.04752 | -0.03 | -3.718
-4.5 | -0.128 | 0.04505 | -0.031 | -2.837
-4 | -0.078 | 0.04307 | -0.032 | -1.819
-3.5 | -0.028 | 0.04144 | -0.034 | -0.685
-3 | 0.022 | 0.04006 | -0.035 | 0.55
-2.5 | 0.073 | 0.03887 | -0.036 | 1.871
-2 | 0.152 | 0.01971 | -0.075 | 7.695
-1.5 | 0.215 | 0.01956 | -0.076 | 10.997
-1 | 0.264 | 0.02092 | -0.072 | 12.599
-0.5 | 0.323 | 0.02091 | -0.073 | 15.466
0 | 0.386 | 0.02053 | -0.074 | 18.787
0.5 | 0.445 | 0.02081 | -0.075 | 21.383
1 | 0.504 | 0.02111 | -0.076 | 23.878
1.5 | 0.563 | 0.02145 | -0.077 | 26.236
2 | 0.621 | 0.02186 | -0.078 | 28.432
2.5 | 0.677 | 0.02231 | -0.079 | 30.351
3 | 0.734 | 0.02279 | -0.08 | 32.221
3.5 | 0.79 | 0.02334 | -0.081 | 33.867
4 | 0.874 | 0.02523 | -0.085 | 34.626
4.5 | 0.93 | 0.02599 | -0.087 | 35.772
5 | 0.817 | 0.04242 | -0.043 | 19.254
5.5 | 0.859 | 0.04527 | -0.04 | 18.98
6 | 0.9 | 0.0483 | -0.04 | 18.641
6.5 | 0.94 | 0.05178 | -0.04 | 18.147
7 | 0.976 | 0.05558 | -0.039 | 17.566
7.5 | 1.01 | 0.05993 | -0.04 | 16.852
8 | 1.04 | 0.06455 | -0.04 | 16.113
8.5 | 1.066 | 0.07205 | -0.04 | 14.801
9 | 1.089 | 0.07799 | -0.04 | 13.957
9.5 | 1.101 | 0.08429 | -0.039 | 13.061
10 | 1.107 | 0.09264 | -0.039 | 11.947
10.5 | 1.105 | 0.10059 | -0.038 | 10.989
11 | 1.097 | 0.11257 | -0.039 | 9.745
11.5 | 1.081 | 0.12522 | -0.039 | 8.63
12 | 1.057 | 0.1335 | -0.038 | 7.914
12.5 | 1.025 | 0.1503 | -0.037 | 6.818
13 | 0.986 | 0.16722 | -0.038 | 5.896
13.5 | 0.936 | 0.18484 | -0.038 | 5.062
14 | 0.873 | 0.20547 | -0.037 | 4.25
14.5 | 0.804 | 0.2269 | -0.036 | 3.545
15 | 0.73 | 0.2667 | -0.034 | 2.737

## 6. Re 50k Mach 0.25 (2)
BIGFOIL.COM POLAR EXPORT
NACA66-415 a=0.8
NACA66-415 a=0.8 |  |  |  | Cl Max: | 1.0944 | at alpha= | 11 | deg
XFOIL ncrit=9 |  |  |  | L/D Max: | 20.9933 | at alpha= | 10 | deg
Re: | 50000 |  |  | Cd Min: | 0.17216 | at alpha= | 16 | deg
Mach: | 0.25 |  |  | Cl=0 at alpha= | 3.67 | deg
|  |  |  | @ Cl=0.1, Cd= | 0.048995
|  |  |  | @ Cl=0.4, Cd= | 0.06847
|  |  |  | @ Cl=0.6, Cd= | 0.17216
alpha (deg) | Cl | Cd | Cm | Cl/Cd
-11 | -0.4528 | 0.14574 | -0.0258 | -3.1069
-10.5 | -0.4766 | 0.14269 | -0.023 | -3.3401
-10 | -0.4522 | 0.13518 | -0.0197 | -3.3452
-9.5 | -0.4661 | 0.13145 | -0.0162 | -3.5458
-9 | -0.4574 | 0.12567 | -0.0128 | -3.6397
-8.5 | -0.4577 | 0.12107 | -0.0086 | -3.7805
-8 | -0.4698 | 0.11738 | -0.0035 | -4.0024
-7.5 | -0.4687 | 0.11242 | 0.001 | -4.1692
-6 | -0.7386 | 0.07052 | -0.0175 | -10.4736
-5.5 | -0.7284 | 0.06085 | -0.0167 | -11.9704
-5 | -0.6995 | 0.05407 | -0.0148 | -12.9369
-4.5 | -0.6622 | 0.04833 | -0.0129 | -13.7016
-4 | -0.6188 | 0.04405 | -0.0109 | -14.0477
-3.5 | -0.5734 | 0.04059 | -0.0091 | -14.1266
-3 | -0.526 | 0.03821 | -0.0071 | -13.766
-2 | -0.1941 | 0.04246 | -0.0252 | -4.5714
-1.5 | -0.1803 | 0.04189 | -0.0208 | -4.3041
-1 | -0.1664 | 0.04142 | -0.0162 | -4.0174
-0.5 | -0.1528 | 0.04103 | -0.0116 | -3.7241
0 | -0.1397 | 0.04068 | -0.0069 | -3.4341
0.5 | -0.1276 | 0.04033 | -0.0021 | -3.1639
1 | -0.1166 | 0.03997 | 0.0029 | -2.9172
1.5 | -0.1063 | 0.03961 | 0.0078 | -2.6837
2 | -0.0941 | 0.03938 | 0.0123 | -2.3895
2.5 | -0.0739 | 0.03968 | 0.0151 | -1.8624
3 | -0.045 | 0.04062 | 0.0162 | -1.1078
3.5 | -0.0118 | 0.04203 | 0.0162 | -0.28075
4 | 0.0229 | 0.04381 | 0.0158 | 0.52271
4.5 | 0.0577 | 0.0459 | 0.0151 | 1.2571
5 | 0.1069 | 0.0495 | 0.0114 | 2.1596
5.5 | 0.1728 | 0.05439 | 0.004 | 3.1771
6 | 0.2331 | 0.05905 | -0.002 | 3.9475
6.5 | 0.2967 | 0.06447 | -0.0083 | 4.6021
7 | 0.3399 | 0.06774 | -0.0109 | 5.0177
7.5 | 0.4617 | 0.06922 | -0.0182 | 6.67
8 | 0.5347 | 0.07058 | -0.0206 | 7.5758
8.5 | 0.6309 | 0.0696 | -0.0228 | 9.0647
9 | 0.8166 | 0.04031 | -0.0014 | 20.258
9.5 | 0.8274 | 0.0451 | 0.004 | 18.3459
10 | 1.0272 | 0.04893 | -0.006 | 20.9933
10.5 | 1.0722 | 0.055 | -0.0046 | 19.4945
11 | 1.0944 | 0.06219 | -0.0017 | 17.5977
11.5 | 1.071 | 0.06917 | 0.0044 | 15.4836
12 | 1.0249 | 0.07716 | 0.0096 | 13.2828
12.5 | 0.9656 | 0.08733 | 0.0117 | 11.0569
13 | 0.9084 | 0.10011 | 0.0094 | 9.074
14 | 0.7712 | 0.14493 | -0.0175 | 5.3212
14.5 | 0.5396 | 0.15546 | -0.0253 | 3.471
15 | 0.5353 | 0.16011 | -0.0281 | 3.3433
15.5 | 0.5434 | 0.16584 | -0.0305 | 3.2767
16 | 0.5539 | 0.17216 | -0.033 | 3.2174

## 7. Re 50k Mach 0.50 (1)
BIGFOIL.COM POLAR EXPORT
NACA66-415 a=0.8
NACA66-415 a=0.8 |  |  |  | Cl Max: | 1.262 | at alpha= | 20 | deg
JavaFoil+Calcfoil stall+Eppler ext transition |  |  |  | L/D Max: | 33.836 | at alpha= | 4 | deg
Re: | 50000 |  |  | Cd Min: | 0.02097 | at alpha= | -1.5 | deg
Mach: | 0.5 |  |  | Cl=0 at alpha= | -3.2193 | deg
|  |  |  | @ Cl=0.1, Cd= | 0.03977
|  |  |  | @ Cl=0.4, Cd= | 0.022319
|  |  |  | @ Cl=0.6, Cd= | 0.0232
alpha (deg) | Cl | Cd | Cm | Cl/Cd
-20 | -0.929 | 0.42278 | -0.024 | -2.197
-19.5 | -0.9 | 0.41342 | -0.023 | -2.176
-19 | -0.872 | 0.41567 | -0.024 | -2.099
-18.5 | -0.845 | 0.4138 | -0.024 | -2.043
-18 | -0.818 | 0.39458 | -0.025 | -2.074
-17.5 | -0.791 | 0.38555 | -0.025 | -2.052
-17 | -0.764 | 0.3793 | -0.026 | -2.015
-16.5 | -0.735 | 0.35082 | -0.025 | -2.096
-16 | -0.708 | 0.34007 | -0.025 | -2.082
-15.5 | -0.681 | 0.33 | -0.026 | -2.063
-15 | -0.654 | 0.32731 | -0.027 | -1.997
-14.5 | -0.626 | 0.33483 | -0.027 | -1.87
-14 | -0.598 | 0.29924 | -0.026 | -1.998
-13.5 | -0.57 | 0.29304 | -0.026 | -1.945
-13 | -0.543 | 0.28483 | -0.027 | -1.905
-12.5 | -0.515 | 0.28036 | -0.027 | -1.837
-12 | -0.488 | 0.27702 | -0.028 | -1.76
-11.5 | -0.46 | 0.25729 | -0.028 | -1.788
-11 | -0.432 | 0.25365 | -0.029 | -1.705
-10.5 | -0.404 | 0.24404 | -0.027 | -1.657
-10 | -0.376 | 0.22926 | -0.027 | -1.642
-9.5 | -0.349 | 0.22447 | -0.027 | -1.554
-9 | -0.321 | 0.20139 | -0.028 | -1.595
-8.5 | -0.293 | 0.19237 | -0.028 | -1.525
-8 | -0.265 | 0.16946 | -0.025 | -1.566
-7.5 | -0.38 | 0.14269 | -0.029 | -2.664
-7 | -0.369 | 0.07578 | -0.03 | -4.872
-6.5 | -0.334 | 0.06648 | -0.03 | -5.031
-6 | -0.292 | 0.06008 | -0.031 | -4.859
-5.5 | -0.245 | 0.05502 | -0.032 | -4.444
-5 | -0.194 | 0.0512 | -0.033 | -3.788
-4.5 | -0.141 | 0.04768 | -0.034 | -2.96
-4 | -0.087 | 0.0452 | -0.035 | -1.922
-3.5 | -0.032 | 0.04291 | -0.036 | -0.735
-3 | 0.025 | 0.04143 | -0.038 | 0.592
-2.5 | 0.081 | 0.04008 | -0.039 | 2.024
-2 | 0.138 | 0.03915 | -0.041 | 3.526
-1.5 | 0.238 | 0.02097 | -0.083 | 11.368
-1 | 0.294 | 0.02238 | -0.08 | 13.132
-0.5 | 0.36 | 0.02247 | -0.081 | 16.042
0 | 0.429 | 0.02221 | -0.082 | 19.327
0.5 | 0.495 | 0.02256 | -0.083 | 21.936
1 | 0.561 | 0.0229 | -0.084 | 24.501
1.5 | 0.626 | 0.0234 | -0.085 | 26.77
2 | 0.692 | 0.02388 | -0.086 | 28.997
2.5 | 0.754 | 0.02444 | -0.087 | 30.827
3 | 0.816 | 0.02512 | -0.088 | 32.495
3.5 | 0.906 | 0.02753 | -0.093 | 32.905
4 | 0.968 | 0.02861 | -0.095 | 33.836
4.5 | 0.855 | 0.04161 | -0.046 | 20.555
5 | 0.9 | 0.04476 | -0.043 | 20.101
5.5 | 0.94 | 0.04894 | -0.043 | 19.216
6 | 0.974 | 0.05377 | -0.042 | 18.119
6.5 | 0.998 | 0.05906 | -0.042 | 16.892
7 | 1.004 | 0.06699 | -0.04 | 14.988
7.5 | 0.978 | 0.07867 | -0.038 | 12.432
8 | 0.841 | 0.10463 | -0.038 | 8.033
8.5 | 0.644 | 0.17845 | -0.038 | 3.609
9 | 0.671 | 0.19753 | -0.04 | 3.397
9.5 | 0.699 | 0.23123 | -0.046 | 3.021
10 | 0.725 | 0.23404 | -0.047 | 3.1
10.5 | 0.752 | 0.22009 | -0.048 | 3.418
11 | 0.779 | 0.23814 | -0.048 | 3.271
11.5 | 0.807 | 0.27056 | -0.055 | 2.983
12 | 0.834 | 0.27495 | -0.055 | 3.032
12.5 | 0.86 | 0.27949 | -0.055 | 3.078
13 | 0.887 | 0.27767 | -0.056 | 3.193
13.5 | 0.915 | 0.33173 | -0.061 | 2.758
14 | 0.941 | 0.33823 | -0.062 | 2.783
14.5 | 0.967 | 0.34073 | -0.062 | 2.839
15 | 0.994 | 0.35012 | -0.063 | 2.839
15.5 | 1.023 | 0.35194 | -0.068 | 2.906
16 | 1.049 | 0.37573 | -0.069 | 2.791
16.5 | 1.075 | 0.39182 | -0.07 | 2.744
17 | 1.104 | 0.39909 | -0.074 | 2.766
17.5 | 1.13 | 0.41138 | -0.074 | 2.746
18 | 1.155 | 0.40673 | -0.075 | 2.841
18.5 | 1.182 | 0.41653 | -0.076 | 2.837
19 | 1.211 | 0.46122 | -0.08 | 2.625
19.5 | 1.236 | 0.46098 | -0.08 | 2.682
20 | 1.262 | 0.4735 | -0.081 | 2.665

## 8. Re 50k Mach 0.50 (2)
BIGFOIL.COM POLAR EXPORT
NACA66-415 a=0.8
NACA66-415 a=0.8 |  |  |  | Cl Max: | 0.9565 | at alpha= | 20 | deg
XFOIL ncrit=9 |  |  |  | L/D Max: | 17.4684 | at alpha= | 8.5 | deg
Re: | 50000 |  |  | Cd Min: | 0.28023 | at alpha= | 20 | deg
Mach: | 0.5 |  |  | Cl=0 at alpha= | 4.024 | deg
|  |  |  | @ Cl=0.1, Cd= | 0.054599
|  |  |  | @ Cl=0.4, Cd= | 0.070251
|  |  |  | @ Cl=0.6, Cd= | 0.070739
alpha (deg) | Cl | Cd | Cm | Cl/Cd
-20 | -0.4832 | 0.23997 | -0.0412 | -2.0136
-19.5 | -0.4653 | 0.234 | -0.045 | -1.9885
-19 | -0.4614 | 0.23405 | -0.0498 | -1.9714
-18.5 | -0.4321 | 0.22112 | -0.0509 | -1.9541
-18 | -0.4391 | 0.2241 | -0.0542 | -1.9594
-17.5 | -0.4131 | 0.21124 | -0.0529 | -1.9556
-17 | -0.4235 | 0.21226 | -0.0528 | -1.9952
-16.5 | -0.4117 | 0.20413 | -0.0502 | -2.0169
-16 | -0.4233 | 0.20393 | -0.0486 | -2.0757
-15.5 | -0.4146 | 0.19703 | -0.0457 | -2.1042
-15 | -0.4349 | 0.19796 | -0.0445 | -2.1969
-14.5 | -0.4216 | 0.19012 | -0.0414 | -2.2175
-14 | -0.4234 | 0.18566 | -0.0394 | -2.2805
-13.5 | -0.4456 | 0.18584 | -0.0379 | -2.3978
-13 | -0.4306 | 0.17781 | -0.0352 | -2.4217
-12.5 | -0.4299 | 0.17284 | -0.0329 | -2.4873
-12 | -0.4309 | 0.16813 | -0.0306 | -2.5629
-11.5 | -0.4343 | 0.16365 | -0.0283 | -2.6538
-11 | -0.4393 | 0.15924 | -0.026 | -2.7587
-10.5 | -0.4545 | 0.15595 | -0.0234 | -2.9144
-9.5 | -0.4372 | 0.1433 | -0.018 | -3.0509
-9 | -0.4416 | 0.13844 | -0.0148 | -3.1898
-8.5 | -0.4498 | 0.13411 | -0.011 | -3.354
-8 | -0.4376 | 0.12782 | -0.0081 | -3.4236
-7.5 | -0.4539 | 0.12344 | -0.0041 | -3.6771
-6.5 | -0.6084 | 0.09554 | -0.0269 | -6.368
-6 | -0.6771 | 0.08714 | -0.0248 | -7.7703
-5.5 | -0.6949 | 0.07911 | -0.0216 | -8.784
-5 | -0.7239 | 0.0706 | -0.0191 | -10.2535
-4.5 | -0.72 | 0.06295 | -0.0162 | -11.4376
-4 | -0.7034 | 0.05582 | -0.0138 | -12.6012
-3.5 | -0.6695 | 0.05009 | -0.0115 | -13.3659
-3 | -0.625 | 0.04565 | -0.0093 | -13.6911
-2.5 | -0.5717 | 0.04232 | -0.007 | -13.509
-2 | -0.5147 | 0.04022 | -0.004 | -12.7971
-1 | -0.1777 | 0.04628 | -0.0205 | -3.8397
-0.5 | -0.1611 | 0.04586 | -0.0156 | -3.5129
0 | -0.1447 | 0.04556 | -0.0106 | -3.176
0.5 | -0.1289 | 0.04535 | -0.0056 | -2.8423
1 | -0.1139 | 0.04519 | -0.0005 | -2.5205
1.5 | -0.1001 | 0.04505 | 0.0046 | -2.222
2 | -0.0873 | 0.04492 | 0.0097 | -1.9435
2.5 | -0.0746 | 0.04487 | 0.0146 | -1.6626
3 | -0.0587 | 0.04509 | 0.0187 | -1.3018
3.5 | -0.034 | 0.04597 | 0.0208 | -0.73961
4 | -0.0025 | 0.04753 | 0.0214 | -0.052598
4.5 | 0.0496 | 0.05096 | 0.0175 | 0.97331
5 | 0.1255 | 0.05644 | 0.009 | 2.2236
5.5 | 0.1884 | 0.06121 | 0.0031 | 3.0779
6 | 0.249 | 0.0656 | -0.002 | 3.7957
6.5 | 0.3568 | 0.06888 | -0.0095 | 5.18
7 | 0.4315 | 0.07125 | -0.0125 | 6.0561
7.5 | 0.4875 | 0.07342 | -0.0133 | 6.6399
8 | 0.5671 | 0.07483 | -0.0149 | 7.5785
8.5 | 0.8004 | 0.04582 | 0.0076 | 17.4684
9 | 0.8145 | 0.0503 | 0.0142 | 16.1928
9.5 | 0.8775 | 0.05473 | 0.0167 | 16.0333
10 | 0.9174 | 0.06167 | 0.0181 | 14.876
10.5 | 0.9142 | 0.0701 | 0.0196 | 13.0414
11 | 0.8734 | 0.081 | 0.0187 | 10.7827
11.5 | 0.8265 | 0.09443 | 0.0139 | 8.7525
12 | 0.7879 | 0.10972 | 0.0058 | 7.181
12.5 | 0.7716 | 0.12425 | -0.0021 | 6.2101
13 | 0.743 | 0.14161 | -0.0141 | 5.2468
13.5 | 0.7483 | 0.15361 | -0.0201 | 4.8714
14 | 0.7476 | 0.16641 | -0.0281 | 4.4925
14.5 | 0.7449 | 0.18821 | -0.0436 | 3.9578
15 | 0.7448 | 0.19386 | -0.0487 | 3.8419
16 | 0.7845 | 0.21092 | -0.0568 | 3.7194
16.5 | 0.8034 | 0.21883 | -0.0609 | 3.6713
17 | 0.8228 | 0.22686 | -0.0652 | 3.6269
17.5 | 0.8484 | 0.23686 | -0.069 | 3.5819
18 | 0.8789 | 0.2488 | -0.0722 | 3.5326
18.5 | 0.8937 | 0.25433 | -0.0771 | 3.5139
19 | 0.9059 | 0.25945 | -0.0829 | 3.4916
19.5 | 0.929 | 0.26906 | -0.0874 | 3.4528
20 | 0.9565 | 0.28023 | -0.0911 | 3.4133

## 9. Re 100k Mach 0.00 (1)
BIGFOIL.COM POLAR EXPORT
NACA66-415 a=0.8
NACA66-415 a=0.8 |  |  |  | Cl Max: | 1.153 | at alpha= | 12 | deg
JavaFoil+Calcfoil stall+Eppler ext transition |  |  |  | L/D Max: | 46.003 | at alpha= | 3.5 | deg
Re: | 100000 |  |  | Cd Min: | 0.01455 | at alpha= | 0 | deg
Mach: | 0 |  |  | Cl=0 at alpha= | -3.2143 | deg
|  |  |  | @ Cl=0.1, Cd= | 0.015566
|  |  |  | @ Cl=0.4, Cd= | 0.01463
|  |  |  | @ Cl=0.6, Cd= | 0.015527
alpha (deg) | Cl | Cd | Cm | Cl/Cd
-20 | -0.58 | 0.30375 | -0.014 | -1.91
-19.5 | -0.601 | 0.29154 | -0.014 | -2.061
-19 | -0.621 | 0.26748 | -0.015 | -2.321
-18.5 | -0.64 | 0.25018 | -0.015 | -2.56
-18 | -0.659 | 0.23614 | -0.016 | -2.792
-17.5 | -0.677 | 0.2259 | -0.016 | -2.998
-17 | -0.694 | 0.20574 | -0.016 | -3.371
-16.5 | -0.708 | 0.19222 | -0.017 | -3.685
-16 | -0.721 | 0.18094 | -0.018 | -3.984
-15.5 | -0.731 | 0.16663 | -0.018 | -4.387
-15 | -0.734 | 0.16166 | -0.019 | -4.542
-14.5 | -0.732 | 0.14814 | -0.019 | -4.939
-14 | -0.727 | 0.14109 | -0.019 | -5.15
-13.5 | -0.718 | 0.12834 | -0.02 | -5.598
-13 | -0.708 | 0.12331 | -0.02 | -5.738
-12.5 | -0.694 | 0.11257 | -0.021 | -6.162
-12 | -0.677 | 0.1044 | -0.021 | -6.482
-11.5 | -0.657 | 0.09783 | -0.022 | -6.712
-11 | -0.634 | 0.09159 | -0.022 | -6.917
-10.5 | -0.608 | 0.08487 | -0.023 | -7.158
-10 | -0.579 | 0.07857 | -0.024 | -7.364
-9.5 | -0.547 | 0.0733 | -0.024 | -7.462
-9 | -0.513 | 0.06901 | -0.025 | -7.431
-8.5 | -0.476 | 0.06484 | -0.025 | -7.345
-8 | -0.438 | 0.06092 | -0.026 | -7.183
-7.5 | -0.397 | 0.05663 | -0.026 | -7.007
-7 | -0.354 | 0.05331 | -0.027 | -6.649
-6.5 | -0.31 | 0.05035 | -0.028 | -6.161
-6 | -0.265 | 0.04716 | -0.029 | -5.616
-5.5 | -0.219 | 0.04481 | -0.029 | -4.878
-5 | -0.172 | 0.04256 | -0.03 | -4.034
-4.5 | -0.124 | 0.04048 | -0.031 | -3.067
-4 | -0.076 | 0.03874 | -0.032 | -1.963
-3.5 | -0.028 | 0.03726 | -0.034 | -0.739
-3 | 0.021 | 0.03598 | -0.035 | 0.593
-2.5 | 0.087 | 0.0156 | -0.073 | 5.567
-2 | 0.148 | 0.01544 | -0.074 | 9.574
-1.5 | 0.209 | 0.0153 | -0.075 | 13.688
-1 | 0.257 | 0.01518 | -0.072 | 16.943
-0.5 | 0.315 | 0.01517 | -0.073 | 20.787
0 | 0.378 | 0.01455 | -0.074 | 26.01
0.5 | 0.436 | 0.01476 | -0.075 | 29.555
1 | 0.494 | 0.01499 | -0.076 | 32.939
1.5 | 0.551 | 0.01526 | -0.077 | 36.12
2 | 0.608 | 0.01557 | -0.078 | 39.072
2.5 | 0.662 | 0.01591 | -0.079 | 41.647
3 | 0.718 | 0.01629 | -0.079 | 44.04
3.5 | 0.773 | 0.01679 | -0.082 | 46.003
4 | 0.85 | 0.02082 | -0.086 | 40.811
4.5 | 0.905 | 0.02151 | -0.088 | 42.054
5 | 0.958 | 0.02232 | -0.089 | 42.925
5.5 | 1.01 | 0.02285 | -0.09 | 44.184
6 | 0.877 | 0.04379 | -0.043 | 20.034
6.5 | 0.917 | 0.04664 | -0.041 | 19.649
7 | 0.954 | 0.04995 | -0.041 | 19.109
7.5 | 0.99 | 0.05337 | -0.041 | 18.557
8 | 1.024 | 0.05723 | -0.041 | 17.894
8.5 | 1.055 | 0.06161 | -0.04 | 17.121
9 | 1.083 | 0.06565 | -0.04 | 16.496
9.5 | 1.105 | 0.07088 | -0.04 | 15.593
10 | 1.123 | 0.07617 | -0.04 | 14.743
10.5 | 1.137 | 0.08292 | -0.04 | 13.713
11 | 1.147 | 0.08871 | -0.04 | 12.926
11.5 | 1.152 | 0.09541 | -0.039 | 12.074
12 | 1.153 | 0.10228 | -0.039 | 11.273
12.5 | 1.15 | 0.10829 | -0.039 | 10.621
13 | 1.143 | 0.1175 | -0.039 | 9.729
13.5 | 1.13 | 0.1268 | -0.038 | 8.912
14 | 1.11 | 0.13217 | -0.039 | 8.401
14.5 | 1.087 | 0.14323 | -0.039 | 7.59
15 | 1.061 | 0.15765 | -0.04 | 6.729
15.5 | 1.032 | 0.17096 | -0.039 | 6.036
16 | 1.001 | 0.17595 | -0.039 | 5.689
16.5 | 0.969 | 0.19257 | -0.04 | 5.031
17 | 0.935 | 0.20565 | -0.039 | 4.547

## 10. Re 100k Mach 0.00 (2)
BIGFOIL.COM POLAR EXPORT
NACA66-415 a=0.8
NACA66-415 a=0.8 |  |  |  | Cl Max: | 1.1619 | at alpha= | 11.5 | deg
XFOIL ncrit=9 |  |  |  | L/D Max: | 28.2579 | at alpha= | 8.5 | deg
Re: | 100000 |  |  | Cd Min: | 0.18864 | at alpha= | 16.5 | deg
Mach: | 0 |  |  | Cl=0 at alpha= | 1.2663 | deg
|  |  |  | @ Cl=0.1, Cd= | 0.042321
|  |  |  | @ Cl=0.4, Cd= | 0.044718
|  |  |  | @ Cl=0.6, Cd= | 0.043476
alpha (deg) | Cl | Cd | Cm | Cl/Cd
-11 | -0.4931 | 0.13182 | -0.0319 | -3.7407
-10.5 | -0.5192 | 0.12361 | -0.037 | -4.2003
-10 | -0.4993 | 0.11774 | -0.0373 | -4.2407
-9.5 | -0.5987 | 0.11002 | -0.0419 | -5.4417
-9 | -0.5423 | 0.10537 | -0.0358 | -5.1466
-8.5 | -0.6213 | 0.09995 | -0.0291 | -6.2161
-8 | -0.7143 | 0.0931 | -0.0256 | -7.6724
-7.5 | -0.7178 | 0.08634 | -0.0215 | -8.3136
-7 | -0.7536 | 0.07882 | -0.0185 | -9.561
-6.5 | -0.7558 | 0.07272 | -0.0151 | -10.3933
-6 | -0.7578 | 0.0671 | -0.0122 | -11.2936
-5 | -0.6821 | 0.04426 | -0.0103 | -15.4112
-4.5 | -0.6418 | 0.03888 | -0.0086 | -16.5072
-4 | -0.5983 | 0.03548 | -0.0065 | -16.863
-3.5 | -0.5558 | 0.03349 | -0.0048 | -16.596
-3 | -0.5121 | 0.03183 | -0.0031 | -16.0886
-2.5 | -0.4693 | 0.03082 | -0.0013 | -15.2271
-2 | -0.4288 | 0.02979 | 0.0002 | -14.3941
-1.5 | -0.3881 | 0.02924 | 0.0017 | -13.2729
-1 | -0.3681 | 0.02744 | 0.0095 | -13.4147
-0.5 | -0.145 | 0.03746 | -0.0119 | -3.8708
0 | -0.1321 | 0.0372 | -0.0075 | -3.5511
0.5 | -0.081 | 0.03808 | -0.0106 | -2.1271
1 | -0.0204 | 0.04002 | -0.0153 | -0.50975
1.5 | 0.0179 | 0.04034 | -0.0155 | 0.44373
2.5 | 0.0837 | 0.04197 | -0.0136 | 1.9943
3.5 | 0.158 | 0.04357 | -0.0122 | 3.6263
4 | 0.2614 | 0.04339 | -0.0186 | 6.0244
4.5 | 0.3379 | 0.04418 | -0.0227 | 7.6483
5 | 0.3799 | 0.04459 | -0.0222 | 8.5198
5.5 | 0.4524 | 0.04505 | -0.0255 | 10.0422
6 | 0.501 | 0.04544 | -0.0255 | 11.0255
6.5 | 0.5746 | 0.04504 | -0.0279 | 12.7575
8 | 0.8244 | 0.02966 | -0.0245 | 27.795
8.5 | 0.837 | 0.02962 | -0.0138 | 28.2579
9 | 0.85 | 0.03296 | -0.0094 | 25.7888
9.5 | 0.8843 | 0.03546 | -0.0071 | 24.938
10 | 0.9543 | 0.03758 | -0.0081 | 25.3938
10.5 | 1.0591 | 0.04152 | -0.0136 | 25.5082
11 | 1.1329 | 0.04733 | -0.016 | 23.9362
11.5 | 1.1619 | 0.05288 | -0.0135 | 21.9724
12 | 1.1607 | 0.05945 | -0.0077 | 19.524
12.5 | 1.1411 | 0.06714 | -0.0014 | 16.9958
13 | 1.1465 | 0.07666 | 0.0013 | 14.9556
13.5 | 1.0339 | 0.08573 | 0.0091 | 12.06
14 | 0.977 | 0.09929 | 0.0083 | 9.8399
14.5 | 0.7586 | 0.15594 | -0.028 | 4.8647
15 | 0.804 | 0.16247 | -0.0253 | 4.9486
15.5 | 0.7902 | 0.17088 | -0.0316 | 4.6243
16 | 0.7767 | 0.18024 | -0.0387 | 4.3093
16.5 | 0.8008 | 0.18864 | -0.0398 | 4.2451

## 11. Re 100k Mach 0.10 (1)
BIGFOIL.COM POLAR EXPORT
NACA66-415 a=0.8
NACA66-415 a=0.8 |  |  |  | Cl Max: | 1.145 | at alpha= | 11.5 | deg
JavaFoil+Calcfoil stall+Eppler ext transition |  |  |  | L/D Max: | 46.021 | at alpha= | 3.5 | deg
Re: | 100000 |  |  | Cd Min: | 0.01462 | at alpha= | 0 | deg
Mach: | 0.1 |  |  | Cl=0 at alpha= | -3.2143 | deg
|  |  |  | @ Cl=0.1, Cd= | 0.015606
|  |  |  | @ Cl=0.4, Cd= | 0.014692
|  |  |  | @ Cl=0.6, Cd= | 0.01558
alpha (deg) | Cl | Cd | Cm | Cl/Cd
-20 | -0.528 | 0.32232 | -0.014 | -1.637
-19.5 | -0.551 | 0.3002 | -0.014 | -1.835
-19 | -0.574 | 0.28586 | -0.015 | -2.008
-18.5 | -0.597 | 0.27224 | -0.015 | -2.193
-18 | -0.619 | 0.25044 | -0.015 | -2.472
-17.5 | -0.64 | 0.23429 | -0.016 | -2.734
-17 | -0.66 | 0.21448 | -0.016 | -3.079
-16.5 | -0.679 | 0.205 | -0.017 | -3.311
-16 | -0.695 | 0.19122 | -0.017 | -3.634
-15.5 | -0.709 | 0.17206 | -0.018 | -4.118
-15 | -0.715 | 0.16653 | -0.019 | -4.294
-14.5 | -0.715 | 0.15169 | -0.019 | -4.715
-14 | -0.713 | 0.1443 | -0.02 | -4.939
-13.5 | -0.707 | 0.13089 | -0.02 | -5.402
-13 | -0.698 | 0.12556 | -0.021 | -5.562
-12.5 | -0.686 | 0.11348 | -0.021 | -6.049
-12 | -0.671 | 0.10782 | -0.022 | -6.225
-11.5 | -0.653 | 0.09905 | -0.022 | -6.59
-11 | -0.631 | 0.0928 | -0.022 | -6.799
-10.5 | -0.606 | 0.08657 | -0.023 | -7
-10 | -0.578 | 0.07998 | -0.024 | -7.227
-9.5 | -0.547 | 0.07424 | -0.024 | -7.368
-9 | -0.513 | 0.06976 | -0.025 | -7.359
-8.5 | -0.477 | 0.06549 | -0.025 | -7.286
-8 | -0.439 | 0.06079 | -0.026 | -7.216
-7.5 | -0.398 | 0.05705 | -0.026 | -6.978
-7 | -0.356 | 0.05354 | -0.027 | -6.646
-6.5 | -0.311 | 0.05045 | -0.028 | -6.173
-6 | -0.266 | 0.04714 | -0.029 | -5.642
-5.5 | -0.22 | 0.04496 | -0.029 | -4.883
-5 | -0.172 | 0.04268 | -0.03 | -4.041
-4.5 | -0.125 | 0.04057 | -0.031 | -3.074
-4 | -0.076 | 0.03881 | -0.033 | -1.969
-3.5 | -0.028 | 0.03731 | -0.034 | -0.741
-3 | 0.021 | 0.03602 | -0.035 | 0.595
-2.5 | 0.087 | 0.01564 | -0.073 | 5.576
-2 | 0.148 | 0.01548 | -0.074 | 9.589
-1.5 | 0.21 | 0.01533 | -0.075 | 13.728
-1 | 0.258 | 0.01524 | -0.072 | 16.953
-0.5 | 0.317 | 0.01518 | -0.073 | 20.888
0 | 0.38 | 0.01462 | -0.074 | 26.008
0.5 | 0.438 | 0.01483 | -0.075 | 29.555
1 | 0.496 | 0.01506 | -0.076 | 32.936
1.5 | 0.554 | 0.01533 | -0.077 | 36.11
2 | 0.611 | 0.01564 | -0.078 | 39.067
2.5 | 0.665 | 0.01598 | -0.079 | 41.644
3 | 0.721 | 0.01633 | -0.08 | 44.177
3.5 | 0.776 | 0.01686 | -0.082 | 46.021
4 | 0.854 | 0.02094 | -0.087 | 40.774
4.5 | 0.909 | 0.02164 | -0.088 | 42.004
5 | 0.962 | 0.02246 | -0.089 | 42.854
5.5 | 1.014 | 0.023 | -0.091 | 44.078
6 | 0.881 | 0.04381 | -0.043 | 20.109
6.5 | 0.92 | 0.047 | -0.042 | 19.578
7 | 0.958 | 0.0503 | -0.041 | 19.047
7.5 | 0.994 | 0.05327 | -0.041 | 18.653
8 | 1.027 | 0.05709 | -0.041 | 17.985
8.5 | 1.057 | 0.06149 | -0.04 | 17.191
9 | 1.085 | 0.06655 | -0.04 | 16.3
9.5 | 1.106 | 0.0708 | -0.04 | 15.616
10 | 1.122 | 0.07641 | -0.04 | 14.688
10.5 | 1.134 | 0.08339 | -0.039 | 13.602
11 | 1.142 | 0.0892 | -0.039 | 12.801
11.5 | 1.145 | 0.0965 | -0.039 | 11.864
12 | 1.143 | 0.10373 | -0.039 | 11.021
12.5 | 1.137 | 0.11058 | -0.039 | 10.285
13 | 1.127 | 0.1205 | -0.039 | 9.355
13.5 | 1.11 | 0.12719 | -0.038 | 8.728
14 | 1.086 | 0.13976 | -0.04 | 7.772
14.5 | 1.058 | 0.14952 | -0.039 | 7.079
15 | 1.028 | 0.16101 | -0.039 | 6.382
15.5 | 0.994 | 0.17405 | -0.039 | 5.712
16 | 0.959 | 0.18642 | -0.04 | 5.143
16.5 | 0.922 | 0.20306 | -0.039 | 4.539

## 12. Re 100k Mach 0.10 (2)
BIGFOIL.COM POLAR EXPORT
NACA66-415 a=0.8
NACA66-415 a=0.8 |  |  |  | Cl Max: | 1.1537 | at alpha= | 11.5 | deg
XFOIL ncrit=9 |  |  |  | L/D Max: | 27.7084 | at alpha= | 8.5 | deg
Re: | 100000 |  |  | Cd Min: | 0.18964 | at alpha= | 16.5 | deg
Mach: | 0.1 |  |  | Cl=0 at alpha= | 1.2559 | deg
|  |  |  | @ Cl=0.1, Cd= | 0.042333
|  |  |  | @ Cl=0.4, Cd= | 0.044777
|  |  |  | @ Cl=0.6, Cd= | 0.044848
alpha (deg) | Cl | Cd | Cm | Cl/Cd
-11.5 | -0.4828 | 0.13736 | -0.0333 | -3.5149
-11 | -0.4926 | 0.1325 | -0.0325 | -3.7177
-10.5 | -0.5031 | 0.12454 | -0.0364 | -4.0397
-10 | -0.4999 | 0.11818 | -0.0389 | -4.23
-9.5 | -0.5195 | 0.11123 | -0.0388 | -4.6705
-9 | -0.5425 | 0.10596 | -0.0369 | -5.1199
-8.5 | -0.6293 | 0.10065 | -0.0299 | -6.2524
-8 | -0.7285 | 0.09439 | -0.0259 | -7.718
-7.5 | -0.7062 | 0.08787 | -0.0216 | -8.0369
-7 | -0.7438 | 0.0803 | -0.0185 | -9.2628
-6.5 | -0.752 | 0.07397 | -0.0151 | -10.1663
-4.5 | -0.6464 | 0.03941 | -0.0088 | -16.4019
-4 | -0.6028 | 0.03585 | -0.0066 | -16.8145
-3.5 | -0.56 | 0.03378 | -0.005 | -16.5779
-3 | -0.516 | 0.03206 | -0.0032 | -16.0948
-2.5 | -0.4728 | 0.03098 | -0.0014 | -15.2615
-2 | -0.432 | 0.02995 | 0.0002 | -14.424
-1.5 | -0.3912 | 0.02938 | 0.0018 | -13.3152
-1 | -0.3662 | 0.02739 | 0.0078 | -13.3698
-0.5 | -0.1452 | 0.03765 | -0.012 | -3.8566
0 | -0.1322 | 0.03739 | -0.0076 | -3.5357
0.5 | -0.0786 | 0.03834 | -0.0112 | -2.0501
1 | -0.0218 | 0.04 | -0.0151 | -0.545
1.5 | 0.0208 | 0.04063 | -0.0161 | 0.51194
2.5 | 0.0867 | 0.0422 | -0.0141 | 2.0545
3.5 | 0.2038 | 0.04337 | -0.0174 | 4.6991
4 | 0.2669 | 0.04354 | -0.0191 | 6.13
4.5 | 0.3202 | 0.04404 | -0.02 | 7.2707
5 | 0.3839 | 0.04468 | -0.0224 | 8.5922
5.5 | 0.4586 | 0.04513 | -0.0259 | 10.1618
6 | 0.5041 | 0.04549 | -0.0255 | 11.0816
6.5 | 0.5808 | 0.045 | -0.0281 | 12.9067
7 | 0.6352 | 0.04457 | -0.0278 | 14.2517
8 | 0.8225 | 0.02991 | -0.0234 | 27.4992
8.5 | 0.8343 | 0.03011 | -0.0128 | 27.7084
9 | 0.8487 | 0.03338 | -0.0086 | 25.4254
9.5 | 0.8863 | 0.03586 | -0.0064 | 24.7156
10 | 0.9597 | 0.038 | -0.0077 | 25.2553
10.5 | 1.063 | 0.04215 | -0.0129 | 25.2195
11 | 1.1306 | 0.04806 | -0.0144 | 23.5248
11.5 | 1.1537 | 0.05368 | -0.0112 | 21.4922
12 | 1.1498 | 0.06014 | -0.0054 | 19.1187
12.5 | 1.1265 | 0.06775 | 0.0008 | 16.6273
13 | 1.105 | 0.07664 | 0.0049 | 14.4181
13.5 | 1.082 | 0.09302 | 0.0065 | 11.6319
14 | 0.9965 | 0.10048 | 0.0087 | 9.9174
14.5 | 0.7576 | 0.15683 | -0.0284 | 4.8307
15 | 0.8061 | 0.16343 | -0.0253 | 4.9324
15.5 | 0.788 | 0.17193 | -0.0324 | 4.5833
16 | 0.7761 | 0.18115 | -0.0393 | 4.2843
16.5 | 0.8061 | 0.18964 | -0.0395 | 4.2507

## 13. Re 100k Mach 0.25 (1)
BIGFOIL.COM POLAR EXPORT
NACA66-415 a=0.8
NACA66-415 a=0.8 |  |  |  | Cl Max: | 1.107 | at alpha= | 10 | deg
JavaFoil+Calcfoil stall+Eppler ext transition |  |  |  | L/D Max: | 46.295 | at alpha= | 3.5 | deg
Re: | 100000 |  |  | Cd Min: | 0.01491 | at alpha= | 0 | deg
Mach: | 0.25 |  |  | Cl=0 at alpha= | -3.22 | deg
|  |  |  | @ Cl=0.1, Cd= | 0.015859
|  |  |  | @ Cl=0.4, Cd= | 0.014947
|  |  |  | @ Cl=0.6, Cd= | 0.015844
alpha (deg) | Cl | Cd | Cm | Cl/Cd
-17.5 | -0.286 | 0.38854 | -0.017 | -0.736
-17 | -0.35 | 0.31174 | -0.018 | -1.122
-16.5 | -0.407 | 0.30509 | -0.016 | -1.334
-16 | -0.46 | 0.27267 | -0.017 | -1.686
-15.5 | -0.508 | 0.23703 | -0.018 | -2.142
-15 | -0.544 | 0.21301 | -0.018 | -2.552
-14.5 | -0.569 | 0.19507 | -0.018 | -2.919
-14 | -0.59 | 0.17611 | -0.019 | -3.353
-13.5 | -0.606 | 0.1594 | -0.02 | -3.805
-13 | -0.617 | 0.1411 | -0.021 | -4.374
-12.5 | -0.623 | 0.12941 | -0.021 | -4.811
-12 | -0.622 | 0.11764 | -0.022 | -5.291
-11.5 | -0.617 | 0.11049 | -0.022 | -5.582
-11 | -0.606 | 0.0993 | -0.023 | -6.1
-10.5 | -0.59 | 0.09249 | -0.023 | -6.375
-10 | -0.569 | 0.08459 | -0.024 | -6.725
-9.5 | -0.543 | 0.07851 | -0.025 | -6.92
-9 | -0.514 | 0.07234 | -0.025 | -7.102
-8.5 | -0.48 | 0.06733 | -0.026 | -7.136
-8 | -0.444 | 0.06302 | -0.026 | -7.045
-7.5 | -0.404 | 0.05861 | -0.027 | -6.901
-7 | -0.363 | 0.0544 | -0.028 | -6.665
-6.5 | -0.318 | 0.05127 | -0.028 | -6.2
-6 | -0.272 | 0.04832 | -0.029 | -5.627
-5.5 | -0.225 | 0.04524 | -0.03 | -4.969
-5 | -0.177 | 0.04316 | -0.031 | -4.095
-4.5 | -0.128 | 0.04092 | -0.032 | -3.125
-4 | -0.078 | 0.03911 | -0.033 | -2.005
-3.5 | -0.028 | 0.03753 | -0.034 | -0.756
-3 | 0.022 | 0.03628 | -0.036 | 0.607
-2.5 | 0.089 | 0.01589 | -0.075 | 5.628
-2 | 0.152 | 0.01571 | -0.076 | 9.692
-1.5 | 0.216 | 0.01556 | -0.077 | 13.876
-1 | 0.265 | 0.01553 | -0.074 | 17.075
-0.5 | 0.325 | 0.01549 | -0.075 | 21.009
0 | 0.39 | 0.01491 | -0.076 | 26.153
0.5 | 0.449 | 0.01513 | -0.077 | 29.696
1 | 0.509 | 0.01539 | -0.078 | 33.068
1.5 | 0.568 | 0.01567 | -0.079 | 36.25
2 | 0.627 | 0.01599 | -0.08 | 39.192
2.5 | 0.682 | 0.01636 | -0.081 | 41.711
3 | 0.74 | 0.01674 | -0.082 | 44.194
3.5 | 0.795 | 0.01718 | -0.083 | 46.295
4 | 0.875 | 0.0215 | -0.088 | 40.719
4.5 | 0.932 | 0.0223 | -0.09 | 41.779
5 | 0.986 | 0.02319 | -0.092 | 42.518
5.5 | 0.861 | 0.0418 | -0.046 | 20.597
6 | 0.901 | 0.04452 | -0.042 | 20.232
6.5 | 0.94 | 0.04773 | -0.042 | 19.695
7 | 0.976 | 0.05077 | -0.042 | 19.233
7.5 | 1.01 | 0.05478 | -0.042 | 18.442
8 | 1.04 | 0.05871 | -0.041 | 17.721
8.5 | 1.067 | 0.06381 | -0.041 | 16.716
9 | 1.089 | 0.06849 | -0.041 | 15.896
9.5 | 1.101 | 0.07588 | -0.04 | 14.513
10 | 1.107 | 0.08167 | -0.04 | 13.554
10.5 | 1.106 | 0.08865 | -0.039 | 12.472
11 | 1.097 | 0.0966 | -0.039 | 11.356
11.5 | 1.081 | 0.10655 | -0.039 | 10.143
12 | 1.057 | 0.11791 | -0.039 | 8.961
12.5 | 1.025 | 0.12699 | -0.038 | 8.071
13 | 0.986 | 0.14075 | -0.039 | 7.006
13.5 | 0.936 | 0.15448 | -0.039 | 6.057
14 | 0.873 | 0.17063 | -0.038 | 5.119
14.5 | 0.805 | 0.18772 | -0.037 | 4.286
15 | 0.73 | 0.22033 | -0.035 | 3.314

## 14. Re 100k Mach 0.25 (2)
BIGFOIL.COM POLAR EXPORT
NACA66-415 a=0.8
NACA66-415 a=0.8 |  |  |  | Cl Max: | 1.1064 | at alpha= | 11.5 | deg
XFOIL ncrit=9 |  |  |  | L/D Max: | 31.3336 | at alpha= | 8 | deg
Re: | 100000 |  |  | Cd Min: | 0.19537 | at alpha= | 16.5 | deg
Mach: | 0.25 |  |  | Cl=0 at alpha= | 1.1636 | deg
|  |  |  | @ Cl=0.1, Cd= | 0.043075
|  |  |  | @ Cl=0.4, Cd= | 0.045378
|  |  |  | @ Cl=0.6, Cd= | 0.045454
alpha (deg) | Cl | Cd | Cm | Cl/Cd
-5 | -0.7095 | 0.04919 | -0.0125 | -14.4237
-4.5 | -0.6701 | 0.04247 | -0.0099 | -15.7782
-4 | -0.6273 | 0.03808 | -0.0076 | -16.4732
-3.5 | -0.5834 | 0.03543 | -0.0057 | -16.4663
-3 | -0.5379 | 0.03338 | -0.0037 | -16.1144
-2.5 | -0.4927 | 0.03197 | -0.0018 | -15.4113
-2 | -0.4497 | 0.03085 | 0 | -14.577
-1.5 | -0.4076 | 0.03023 | 0.0018 | -13.4833
-1 | -0.3503 | 0.0302 | 0.0005 | -11.5993
-0.5 | -0.3582 | 0.03055 | 0.0197 | -11.725
0 | -0.133 | 0.03847 | -0.0085 | -3.4572
0.5 | -0.0646 | 0.04004 | -0.0147 | -1.6134
1 | -0.0133 | 0.0409 | -0.0173 | -0.32518
2 | 0.068 | 0.04279 | -0.0178 | 1.5892
3.5 | 0.2499 | 0.04441 | -0.0232 | 5.6271
4 | 0.2766 | 0.04419 | -0.0193 | 6.2593
4.5 | 0.3415 | 0.04476 | -0.0214 | 7.6296
5 | 0.3824 | 0.04527 | -0.0206 | 8.4471
5.5 | 0.454 | 0.04571 | -0.0234 | 9.9322
6 | 0.5059 | 0.04612 | -0.0236 | 10.9692
6.5 | 0.5819 | 0.04565 | -0.0258 | 12.747
7 | 0.6419 | 0.045 | -0.0257 | 14.2644
7.5 | 0.7829 | 0.03296 | -0.0245 | 23.753
8 | 0.8482 | 0.02707 | -0.0167 | 31.3336
8.5 | 0.8231 | 0.03248 | -0.008 | 25.3417
9 | 0.8433 | 0.03558 | -0.0041 | 23.7015
9.5 | 0.8974 | 0.03776 | -0.0028 | 23.7659
10 | 0.9932 | 0.04058 | -0.0057 | 24.4751
10.5 | 1.0697 | 0.04557 | -0.0074 | 23.4738
11 | 1.1057 | 0.05172 | -0.0052 | 21.3786
11.5 | 1.1064 | 0.05802 | -0.0002 | 19.0693
12 | 1.0869 | 0.06475 | 0.0052 | 16.7861
12.5 | 1.054 | 0.07239 | 0.0096 | 14.56
13 | 1.0125 | 0.0816 | 0.0119 | 12.4081
13.5 | 0.9682 | 0.09253 | 0.0113 | 10.4636
14 | 0.7843 | 0.14127 | -0.0179 | 5.5518
14.5 | 0.7537 | 0.16135 | -0.0305 | 4.6712
15 | 0.7965 | 0.16871 | -0.0288 | 4.7211
15.5 | 0.777 | 0.17721 | -0.0366 | 4.3846
16 | 0.7756 | 0.18576 | -0.0422 | 4.1753
16.5 | 0.826 | 0.19537 | -0.0394 | 4.2279

## 15. Re 100k Mach 0.50 (1)
BIGFOIL.COM POLAR EXPORT
NACA66-415 a=0.8
NACA66-415 a=0.8 |  |  |  | Cl Max: | 1.262 | at alpha= | 20 | deg
JavaFoil+Calcfoil stall+Eppler ext transition |  |  |  | L/D Max: | 44.111 | at alpha= | 3 | deg
Re: | 100000 |  |  | Cd Min: | 0.0162 | at alpha= | 0 | deg
Mach: | 0.5 |  |  | Cl=0 at alpha= | -3.2193 | deg
|  |  |  | @ Cl=0.1, Cd= | 0.031973
|  |  |  | @ Cl=0.4, Cd= | 0.016456
|  |  |  | @ Cl=0.6, Cd= | 0.017007
alpha (deg) | Cl | Cd | Cm | Cl/Cd
-20 | -0.929 | 0.32975 | -0.024 | -2.817
-19.5 | -0.9 | 0.33726 | -0.024 | -2.669
-19 | -0.872 | 0.32842 | -0.024 | -2.656
-18.5 | -0.845 | 0.31817 | -0.024 | -2.657
-18 | -0.818 | 0.32027 | -0.025 | -2.555
-17.5 | -0.791 | 0.314 | -0.025 | -2.52
-17 | -0.764 | 0.30812 | -0.026 | -2.48
-16.5 | -0.735 | 0.27971 | -0.025 | -2.629
-16 | -0.708 | 0.2754 | -0.026 | -2.571
-15.5 | -0.681 | 0.2533 | -0.026 | -2.688
-15 | -0.654 | 0.25018 | -0.027 | -2.612
-14.5 | -0.626 | 0.26822 | -0.027 | -2.334
-14 | -0.598 | 0.2384 | -0.027 | -2.508
-13.5 | -0.57 | 0.22367 | -0.026 | -2.548
-13 | -0.543 | 0.21683 | -0.027 | -2.502
-12.5 | -0.515 | 0.21261 | -0.027 | -2.423
-12 | -0.488 | 0.20921 | -0.028 | -2.331
-11.5 | -0.46 | 0.19464 | -0.029 | -2.364
-11 | -0.432 | 0.19114 | -0.029 | -2.263
-10.5 | -0.404 | 0.18988 | -0.028 | -2.13
-10 | -0.376 | 0.18028 | -0.027 | -2.088
-9.5 | -0.349 | 0.16699 | -0.028 | -2.089
-9 | -0.321 | 0.1577 | -0.028 | -2.037
-8.5 | -0.293 | 0.14918 | -0.028 | -1.967
-8 | -0.265 | 0.12929 | -0.025 | -2.053
-7.5 | -0.38 | 0.11231 | -0.03 | -3.384
-7 | -0.369 | 0.06424 | -0.03 | -5.747
-6.5 | -0.335 | 0.05863 | -0.031 | -5.706
-6 | -0.292 | 0.05325 | -0.031 | -5.483
-5.5 | -0.245 | 0.04893 | -0.032 | -4.998
-5 | -0.194 | 0.04559 | -0.033 | -4.255
-4.5 | -0.141 | 0.04288 | -0.034 | -3.292
-4 | -0.087 | 0.04065 | -0.036 | -2.138
-3.5 | -0.032 | 0.03872 | -0.037 | -0.815
-3 | 0.025 | 0.03734 | -0.039 | 0.657
-2.5 | 0.081 | 0.03614 | -0.04 | 2.245
-2 | 0.169 | 0.01684 | -0.083 | 10.012
-1.5 | 0.239 | 0.01662 | -0.085 | 14.407
-1 | 0.295 | 0.01676 | -0.081 | 17.595
-0.5 | 0.362 | 0.01675 | -0.082 | 21.593
0 | 0.433 | 0.0162 | -0.083 | 26.734
0.5 | 0.499 | 0.01649 | -0.084 | 30.24
1 | 0.565 | 0.01677 | -0.085 | 33.701
1.5 | 0.63 | 0.01721 | -0.087 | 36.641
2 | 0.696 | 0.01758 | -0.088 | 39.627
2.5 | 0.757 | 0.01805 | -0.089 | 41.954
3 | 0.82 | 0.01858 | -0.09 | 44.111
3.5 | 0.908 | 0.02341 | -0.094 | 38.761
4 | 0.97 | 0.02441 | -0.096 | 39.728
4.5 | 1.029 | 0.02547 | -0.097 | 40.401
5 | 0.9 | 0.041 | -0.045 | 21.948
5.5 | 0.941 | 0.04415 | -0.044 | 21.303
6 | 0.974 | 0.04857 | -0.044 | 20.06
6.5 | 0.998 | 0.05373 | -0.044 | 18.575
7 | 1.004 | 0.05875 | -0.043 | 17.093
7.5 | 0.978 | 0.06827 | -0.041 | 14.327
8 | 0.841 | 0.08731 | -0.04 | 9.627
8.5 | 0.644 | 0.14354 | -0.04 | 4.487
9 | 0.671 | 0.15822 | -0.041 | 4.241
9.5 | 0.699 | 0.18121 | -0.047 | 3.855
10 | 0.725 | 0.18406 | -0.047 | 3.941
10.5 | 0.752 | 0.17537 | -0.048 | 4.29
11 | 0.779 | 0.18998 | -0.049 | 4.101
11.5 | 0.807 | 0.20308 | -0.055 | 3.974
12 | 0.834 | 0.20712 | -0.055 | 4.025
12.5 | 0.86 | 0.21135 | -0.056 | 4.07
13 | 0.887 | 0.22038 | -0.056 | 4.023
13.5 | 0.915 | 0.24922 | -0.061 | 3.671
14 | 0.941 | 0.25489 | -0.062 | 3.693
14.5 | 0.968 | 0.27049 | -0.062 | 3.577
15 | 0.994 | 0.27485 | -0.064 | 3.617
15.5 | 1.023 | 0.28256 | -0.068 | 3.619
16 | 1.049 | 0.28414 | -0.069 | 3.691
16.5 | 1.075 | 0.29147 | -0.07 | 3.688
17 | 1.104 | 0.30591 | -0.074 | 3.608
17.5 | 1.13 | 0.31263 | -0.074 | 3.614
18 | 1.156 | 0.32249 | -0.075 | 3.583
18.5 | 1.182 | 0.34186 | -0.076 | 3.457
19 | 1.211 | 0.35092 | -0.08 | 3.45
19.5 | 1.236 | 0.36594 | -0.08 | 3.379
20 | 1.262 | 0.36001 | -0.081 | 3.505

## 16. Re 100k Mach 0.50 (2)
BIGFOIL.COM POLAR EXPORT
NACA66-415 a=0.8
NACA66-415 a=0.8 |  |  |  | Cl Max: | 0.974 | at alpha= | 20 | deg
XFOIL ncrit=9 |  |  |  | L/D Max: | 22.5213 | at alpha= | 7.5 | deg
Re: | 100000 |  |  | Cd Min: | 0.27938 | at alpha= | 20 | deg
Mach: | 0.5 |  |  | Cl=0 at alpha= | 0.6314 | deg
|  |  |  | @ Cl=0.1, Cd= | 0.048031
|  |  |  | @ Cl=0.4, Cd= | 0.048343
|  |  |  | @ Cl=0.6, Cd= | 0.04763
alpha (deg) | Cl | Cd | Cm | Cl/Cd
-10 | -0.4068 | 0.133 | -0.0524 | -3.0586
-9.5 | -0.4308 | 0.12891 | -0.0526 | -3.3419
-9 | -0.4118 | 0.12211 | -0.0511 | -3.3724
-8.5 | -0.4153 | 0.11672 | -0.0485 | -3.5581
-8 | -0.4304 | 0.11182 | -0.0443 | -3.849
-7.5 | -0.4546 | 0.10715 | -0.0391 | -4.2427
-7 | -0.5547 | 0.10581 | -0.0218 | -5.2424
-6.5 | -0.5788 | 0.10067 | -0.0146 | -5.7495
-6 | -0.5865 | 0.09496 | -0.0098 | -6.1763
-5 | -0.7395 | 0.06493 | -0.0187 | -11.3892
-4.5 | -0.7371 | 0.05679 | -0.0151 | -12.9794
-4 | -0.7132 | 0.05006 | -0.012 | -14.2469
-3.5 | -0.6787 | 0.04449 | -0.0091 | -15.2551
-3 | -0.6346 | 0.04046 | -0.0064 | -15.6846
-2.5 | -0.5843 | 0.03737 | -0.0039 | -15.6355
-1 | -0.3891 | 0.03513 | -0.004 | -11.076
-0.5 | -0.3246 | 0.03495 | -0.0056 | -9.2876
0 | -0.3365 | 0.03589 | 0.0174 | -9.3759
0.5 | -0.0159 | 0.04579 | -0.0274 | -0.34724
1.5 | 0.1051 | 0.04813 | -0.0326 | 2.1837
2 | 0.1946 | 0.04743 | -0.0369 | 4.1029
2.5 | 0.239 | 0.04782 | -0.0354 | 4.9979
3 | 0.269 | 0.04801 | -0.0315 | 5.603
3.5 | 0.3095 | 0.04827 | -0.029 | 6.4119
4 | 0.3312 | 0.04829 | -0.0236 | 6.8586
4.5 | 0.3653 | 0.04822 | -0.0197 | 7.5757
5 | 0.3937 | 0.04832 | -0.0154 | 8.1478
5.5 | 0.4605 | 0.04856 | -0.0162 | 9.4831
6 | 0.5149 | 0.04896 | -0.0157 | 10.5167
6.5 | 0.579 | 0.04899 | -0.0157 | 11.8187
7.5 | 0.7923 | 0.03518 | -0.0077 | 22.5213
8 | 0.7919 | 0.03704 | 0.0026 | 21.3796
8.5 | 0.8 | 0.04143 | 0.0076 | 19.3097
9 | 0.8486 | 0.0437 | 0.0112 | 19.4188
9.5 | 0.9322 | 0.0467 | 0.0127 | 19.9615
10 | 0.9646 | 0.05245 | 0.0155 | 18.3908
10.5 | 0.9638 | 0.05972 | 0.0185 | 16.1386
11 | 0.9406 | 0.06842 | 0.0202 | 13.7474
11.5 | 0.9054 | 0.07883 | 0.0192 | 11.4855
12 | 0.8617 | 0.09187 | 0.0143 | 9.3796
12.5 | 0.8142 | 0.10868 | 0.0043 | 7.4917
13 | 0.7836 | 0.12671 | -0.0073 | 6.1842
13.5 | 0.7749 | 0.14128 | -0.0157 | 5.4849
14 | 0.7835 | 0.15237 | -0.0207 | 5.1421
14.5 | 0.7573 | 0.17724 | -0.0387 | 4.2727
15 | 0.7738 | 0.1864 | -0.0431 | 4.1513
15.5 | 0.7986 | 0.19658 | -0.0464 | 4.0625
16.5 | 0.8198 | 0.21205 | -0.0575 | 3.8661
17 | 0.8646 | 0.22563 | -0.0578 | 3.8319
17.5 | 0.8564 | 0.22897 | -0.0671 | 3.7402
18 | 0.8805 | 0.23866 | -0.0708 | 3.6893
18.5 | 0.896 | 0.24581 | -0.0766 | 3.6451
19 | 0.9285 | 0.25889 | -0.0788 | 3.5865
19.5 | 0.9321 | 0.26245 | -0.0877 | 3.5515
20 | 0.974 | 0.27938 | -0.0877 | 3.4863

## 17. Re 250k Mach 0.00 (1)
BIGFOIL.COM POLAR EXPORT
NACA66-415 a=0.8
NACA66-415 a=0.8 |  |  |  | Cl Max: | 1.154 | at alpha= | 12 | deg
JavaFoil+Calcfoil stall+Eppler ext transition |  |  |  | L/D Max: | 71.304 | at alpha= | 3.5 | deg
Re: | 250000 |  |  | Cd Min: | 0.0094 | at alpha= | -0.5 | deg
Mach: | 0 |  |  | Cl=0 at alpha= | -3.2167 | deg
|  |  |  | @ Cl=0.1, Cd= | 0.011526
|  |  |  | @ Cl=0.4, Cd= | 0.0097775
|  |  |  | @ Cl=0.6, Cd= | 0.01018
alpha (deg) | Cl | Cd | Cm | Cl/Cd
-20 | -0.58 | 0.24588 | -0.015 | -2.361
-19.5 | -0.601 | 0.2297 | -0.015 | -2.616
-19 | -0.621 | 0.22232 | -0.016 | -2.794
-18.5 | -0.641 | 0.20938 | -0.016 | -3.06
-18 | -0.66 | 0.19175 | -0.017 | -3.44
-17.5 | -0.677 | 0.18655 | -0.017 | -3.631
-17 | -0.694 | 0.1712 | -0.018 | -4.053
-16.5 | -0.709 | 0.16233 | -0.018 | -4.365
-16 | -0.721 | 0.15007 | -0.018 | -4.805
-15.5 | -0.731 | 0.14137 | -0.019 | -5.173
-15 | -0.735 | 0.13315 | -0.019 | -5.517
-14.5 | -0.732 | 0.12568 | -0.02 | -5.825
-14 | -0.727 | 0.1168 | -0.02 | -6.222
-13.5 | -0.719 | 0.11132 | -0.021 | -6.457
-13 | -0.708 | 0.1048 | -0.021 | -6.755
-12.5 | -0.694 | 0.09842 | -0.022 | -7.052
-12 | -0.677 | 0.09126 | -0.022 | -7.417
-11.5 | -0.657 | 0.08435 | -0.023 | -7.786
-11 | -0.634 | 0.08027 | -0.023 | -7.894
-10.5 | -0.608 | 0.07539 | -0.024 | -8.06
-10 | -0.579 | 0.07003 | -0.024 | -8.265
-9.5 | -0.547 | 0.06576 | -0.025 | -8.319
-9 | -0.513 | 0.06149 | -0.026 | -8.343
-8.5 | -0.476 | 0.05816 | -0.026 | -8.19
-8 | -0.438 | 0.05438 | -0.027 | -8.049
-7.5 | -0.397 | 0.05114 | -0.027 | -7.763
-7 | -0.355 | 0.04821 | -0.028 | -7.356
-6.5 | -0.31 | 0.04549 | -0.029 | -6.821
-6 | -0.265 | 0.04276 | -0.03 | -6.201
-5.5 | -0.219 | 0.04071 | -0.031 | -5.375
-5 | -0.172 | 0.03854 | -0.032 | -4.461
-4.5 | -0.124 | 0.0367 | -0.034 | -3.388
-4 | -0.094 | 0.0126 | -0.071 | -7.447
-3.5 | -0.034 | 0.01236 | -0.072 | -2.752
-3 | 0.026 | 0.01212 | -0.073 | 2.178
-2.5 | 0.087 | 0.0115 | -0.074 | 7.59
-2 | 0.148 | 0.01162 | -0.075 | 12.776
-1.5 | 0.21 | 0.01144 | -0.076 | 18.365
-1 | 0.265 | 0.00947 | -0.075 | 28.038
-0.5 | 0.327 | 0.0094 | -0.077 | 34.78
0 | 0.383 | 0.00974 | -0.078 | 39.362
0.5 | 0.442 | 0.00987 | -0.08 | 44.819
1 | 0.501 | 0.00981 | -0.081 | 51.054
1.5 | 0.56 | 0.01007 | -0.082 | 55.572
2 | 0.618 | 0.01023 | -0.083 | 60.425
2.5 | 0.673 | 0.01042 | -0.084 | 64.596
3 | 0.73 | 0.01067 | -0.085 | 68.382
3.5 | 0.786 | 0.01102 | -0.086 | 71.304
4 | 0.852 | 0.01698 | -0.088 | 50.175
4.5 | 0.907 | 0.01761 | -0.089 | 51.509
5 | 0.961 | 0.01828 | -0.09 | 52.549
5.5 | 1.013 | 0.01899 | -0.091 | 53.333
6 | 1.062 | 0.01968 | -0.092 | 53.993
6.5 | 1.11 | 0.02053 | -0.093 | 54.071
7 | 0.957 | 0.04576 | -0.046 | 20.909
7.5 | 0.992 | 0.04893 | -0.044 | 20.272
8 | 1.025 | 0.05223 | -0.044 | 19.631
8.5 | 1.056 | 0.05612 | -0.043 | 18.816
9 | 1.084 | 0.05984 | -0.042 | 18.115
9.5 | 1.106 | 0.06352 | -0.043 | 17.419
10 | 1.124 | 0.06808 | -0.042 | 16.507
10.5 | 1.138 | 0.07318 | -0.042 | 15.55
11 | 1.148 | 0.07863 | -0.042 | 14.594
11.5 | 1.153 | 0.08438 | -0.042 | 13.662
12 | 1.154 | 0.0905 | -0.041 | 12.747
12.5 | 1.151 | 0.09478 | -0.041 | 12.141
13 | 1.144 | 0.10318 | -0.041 | 11.085
13.5 | 1.13 | 0.10961 | -0.04 | 10.313
14 | 1.111 | 0.11587 | -0.041 | 9.586
14.5 | 1.088 | 0.12637 | -0.042 | 8.607
15 | 1.061 | 0.13338 | -0.042 | 7.958
15.5 | 1.032 | 0.14324 | -0.042 | 7.208
16 | 1.002 | 0.15239 | -0.042 | 6.573
16.5 | 0.969 | 0.15956 | -0.043 | 6.075
17 | 0.936 | 0.1744 | -0.042 | 5.365

## 18. Re 250k Mach 0.00 (2)
BIGFOIL.COM POLAR EXPORT
NACA66-415 a=0.8
NACA66-415 a=0.8 |  |  |  | Cl Max: | 1.2028 | at alpha= | 13 | deg
XFOIL ncrit=9 |  |  |  | L/D Max: | 59.7806 | at alpha= | 6.5 | deg
Re: | 250000 |  |  | Cd Min: | 0.21127 | at alpha= | -20 | deg
Mach: | 0 |  |  | Cl=0 at alpha= | -0.62635 | deg
|  |  |  | @ Cl=0.1, Cd= | 0.024782
|  |  |  | @ Cl=0.4, Cd= | 0.025272
|  |  |  | @ Cl=0.6, Cd= | 0.021298
alpha (deg) | Cl | Cd | Cm | Cl/Cd
-20 | -0.459 | 0.21127 | -0.0336 | -2.1726
-19.5 | -0.4423 | 0.20538 | -0.0374 | -2.1536
-19 | -0.4297 | 0.19903 | -0.0424 | -2.159
-18.5 | -0.4308 | 0.19414 | -0.0493 | -2.219
-18 | -0.401 | 0.18562 | -0.0492 | -2.1603
-17.5 | -0.3879 | 0.18034 | -0.0516 | -2.1509
-17 | -0.3915 | 0.17706 | -0.0503 | -2.2111
-16.5 | -0.4046 | 0.17271 | -0.0543 | -2.3427
-15.5 | -0.3484 | 0.15561 | -0.0647 | -2.2389
-15 | -0.3256 | 0.1477 | -0.0716 | -2.2045
-14.5 | -0.3207 | 0.13765 | -0.084 | -2.3298
-14 | -0.3034 | 0.1278 | -0.0891 | -2.374
-13.5 | -0.2722 | 0.12153 | -0.0929 | -2.2398
-13 | -0.2518 | 0.1133 | -0.1 | -2.2224
-12.5 | -0.2648 | 0.10014 | -0.1154 | -2.6443
-12 | -0.251 | 0.09078 | -0.1189 | -2.7649
-11.5 | -0.2314 | 0.0857 | -0.1207 | -2.7001
-11 | -0.2358 | 0.07652 | -0.127 | -3.0815
-10.5 | -0.2913 | 0.06401 | -0.1346 | -4.5509
-10 | -0.3476 | 0.05819 | -0.1314 | -5.9735
-9.5 | -0.4081 | 0.05862 | -0.1197 | -6.9618
-9 | -0.4056 | 0.0492 | -0.118 | -8.2439
-8.5 | -0.3877 | 0.04606 | -0.115 | -8.4173
-7.5 | -0.3834 | 0.03442 | -0.1001 | -11.1389
-7 | -0.3563 | 0.02988 | -0.096 | -11.9244
-6.5 | -0.3122 | 0.02728 | -0.0944 | -11.4443
-6 | -0.2583 | 0.02487 | -0.0942 | -10.386
-5.5 | -0.2486 | 0.02481 | -0.0869 | -10.0202
-5 | -0.2071 | 0.02395 | -0.0848 | -8.6472
-4.5 | -0.1583 | 0.02266 | -0.0839 | -6.9859
-4 | -0.1931 | 0.02381 | -0.0686 | -8.11
-3.5 | -0.1497 | 0.02316 | -0.0671 | -6.4637
-3 | -0.0958 | 0.02252 | -0.0675 | -4.254
-2.5 | -0.1089 | 0.02352 | -0.0563 | -4.6301
-2 | -0.0861 | 0.0212 | -0.051 | -4.0613
-1.5 | -0.0297 | 0.02205 | -0.0494 | -1.3469
-1 | -0.0346 | 0.0236 | -0.0381 | -1.4661
-0.5 | 0.0117 | 0.02404 | -0.0344 | 0.48669
0 | 0.0233 | 0.02479 | -0.0265 | 0.9399
0.5 | 0.0859 | 0.02478 | -0.0281 | 3.4665
1 | 0.1539 | 0.02479 | -0.0311 | 6.2081
1.5 | 0.1858 | 0.02522 | -0.0283 | 7.3672
2 | 0.2475 | 0.02525 | -0.03 | 9.802
2.5 | 0.2944 | 0.02544 | -0.0295 | 11.5723
3 | 0.3572 | 0.02537 | -0.0314 | 14.0796
3.5 | 0.4099 | 0.02525 | -0.0314 | 16.2337
4 | 0.4766 | 0.02478 | -0.0334 | 19.2333
5.5 | 0.7562 | 0.01689 | -0.0474 | 44.7721
6 | 0.833 | 0.01403 | -0.0487 | 59.3728
6.5 | 0.8447 | 0.01413 | -0.0409 | 59.7806
7 | 0.8652 | 0.01492 | -0.0348 | 57.9893
7.5 | 0.8364 | 0.01969 | -0.0263 | 42.4784
8 | 0.837 | 0.02329 | -0.0209 | 35.9382
8.5 | 0.8632 | 0.02538 | -0.0184 | 34.011
9 | 0.8839 | 0.02789 | -0.0152 | 31.6924
9.5 | 0.9144 | 0.02983 | -0.0131 | 30.6537
10 | 0.946 | 0.03203 | -0.0111 | 29.5348
10.5 | 0.9978 | 0.03409 | -0.0107 | 29.2696
11 | 1.0465 | 0.03607 | -0.0104 | 29.013
11.5 | 1.104 | 0.03863 | -0.0111 | 28.5788
12 | 1.1917 | 0.04505 | -0.0159 | 26.4528
12.5 | 1.1978 | 0.04883 | -0.0111 | 24.53
13 | 1.2028 | 0.05491 | -0.007 | 21.9049
13.5 | 1.1894 | 0.06197 | -0.0022 | 19.1932
14 | 1.1842 | 0.07097 | 0.0006 | 16.6859
14.5 | 1.1526 | 0.07643 | 0.0048 | 15.0805
15.5 | 0.6402 | 0.14705 | -0.0255 | 4.3536
16 | 0.6589 | 0.15047 | -0.0262 | 4.3789
16.5 | 0.8204 | 0.17121 | -0.0353 | 4.7918
17 | 0.8371 | 0.17695 | -0.0355 | 4.7307
17.5 | 0.8193 | 0.1934 | -0.0483 | 4.2363
18 | 0.835 | 0.1994 | -0.0511 | 4.1876

## 19. Re 250k Mach 0.10 (1)
BIGFOIL.COM POLAR EXPORT
NACA66-415 a=0.8
NACA66-415 a=0.8 |  |  |  | Cl Max: | 1.146 | at alpha= | 11.5 | deg
JavaFoil+Calcfoil stall+Eppler ext transition |  |  |  | L/D Max: | 71.399 | at alpha= | 3.5 | deg
Re: | 250000 |  |  | Cd Min: | 0.00942 | at alpha= | -0.5 | deg
Mach: | 0.1 |  |  | Cl=0 at alpha= | -3.2213 | deg
|  |  |  | @ Cl=0.1, Cd= | 0.011556
|  |  |  | @ Cl=0.4, Cd= | 0.0098131
|  |  |  | @ Cl=0.6, Cd= | 0.010226
alpha (deg) | Cl | Cd | Cm | Cl/Cd
-20 | -0.528 | 0.25787 | -0.015 | -2.047
-19.5 | -0.551 | 0.24846 | -0.015 | -2.218
-19 | -0.574 | 0.22819 | -0.016 | -2.517
-18.5 | -0.597 | 0.21592 | -0.016 | -2.766
-18 | -0.619 | 0.20082 | -0.016 | -3.084
-17.5 | -0.641 | 0.19035 | -0.017 | -3.366
-17 | -0.661 | 0.17563 | -0.017 | -3.761
-16.5 | -0.679 | 0.1654 | -0.018 | -4.105
-16 | -0.695 | 0.15714 | -0.018 | -4.424
-15.5 | -0.709 | 0.14787 | -0.019 | -4.794
-15 | -0.715 | 0.13811 | -0.019 | -5.179
-14.5 | -0.715 | 0.12998 | -0.02 | -5.505
-14 | -0.713 | 0.1212 | -0.021 | -5.883
-13.5 | -0.707 | 0.11212 | -0.021 | -6.309
-13 | -0.699 | 0.10536 | -0.021 | -6.631
-12.5 | -0.687 | 0.0999 | -0.022 | -6.874
-12 | -0.671 | 0.09319 | -0.023 | -7.206
-11.5 | -0.653 | 0.08648 | -0.023 | -7.55
-11 | -0.631 | 0.08074 | -0.023 | -7.815
-10.5 | -0.606 | 0.07565 | -0.024 | -8.012
-10 | -0.578 | 0.07028 | -0.024 | -8.225
-9.5 | -0.547 | 0.06586 | -0.025 | -8.307
-9 | -0.514 | 0.06235 | -0.026 | -8.236
-8.5 | -0.477 | 0.05821 | -0.026 | -8.199
-8 | -0.439 | 0.05476 | -0.027 | -8.014
-7.5 | -0.398 | 0.05147 | -0.027 | -7.739
-7 | -0.356 | 0.04826 | -0.028 | -7.377
-6.5 | -0.312 | 0.04567 | -0.029 | -6.822
-6 | -0.266 | 0.04279 | -0.03 | -6.222
-5.5 | -0.22 | 0.04075 | -0.031 | -5.392
-5 | -0.173 | 0.03864 | -0.033 | -4.47
-4.5 | -0.125 | 0.03673 | -0.034 | -3.4
-4 | -0.094 | 0.01263 | -0.071 | -7.463
-3.5 | -0.034 | 0.01239 | -0.072 | -2.758
-3 | 0.027 | 0.01215 | -0.073 | 2.183
-2.5 | 0.088 | 0.01153 | -0.074 | 7.604
-2 | 0.149 | 0.01166 | -0.075 | 12.795
-1.5 | 0.211 | 0.01148 | -0.076 | 18.387
-1 | 0.266 | 0.00955 | -0.076 | 27.875
-0.5 | 0.329 | 0.00942 | -0.077 | 34.911
0 | 0.385 | 0.00978 | -0.079 | 39.397
0.5 | 0.444 | 0.00991 | -0.08 | 44.858
1 | 0.503 | 0.00985 | -0.081 | 51.104
1.5 | 0.562 | 0.01011 | -0.082 | 55.594
2 | 0.621 | 0.01029 | -0.083 | 60.307
2.5 | 0.676 | 0.0105 | -0.084 | 64.439
3 | 0.734 | 0.01068 | -0.085 | 68.658
3.5 | 0.789 | 0.01105 | -0.086 | 71.399
4 | 0.856 | 0.01707 | -0.088 | 50.159
4.5 | 0.911 | 0.01772 | -0.089 | 51.446
5 | 0.965 | 0.01838 | -0.09 | 52.491
5.5 | 1.017 | 0.01908 | -0.091 | 53.299
6 | 1.067 | 0.01984 | -0.092 | 53.775
6.5 | 1.115 | 0.02064 | -0.093 | 53.997
7 | 0.96 | 0.04603 | -0.046 | 20.858
7.5 | 0.995 | 0.04914 | -0.044 | 20.243
8 | 1.028 | 0.05229 | -0.043 | 19.659
8.5 | 1.058 | 0.05627 | -0.043 | 18.802
9 | 1.086 | 0.06004 | -0.042 | 18.08
9.5 | 1.107 | 0.06376 | -0.043 | 17.357
10 | 1.124 | 0.06891 | -0.043 | 16.306
10.5 | 1.135 | 0.07376 | -0.042 | 15.39
11 | 1.143 | 0.07961 | -0.042 | 14.354
11.5 | 1.146 | 0.08539 | -0.042 | 13.417
12 | 1.144 | 0.09092 | -0.04 | 12.578
12.5 | 1.138 | 0.0972 | -0.041 | 11.706
13 | 1.128 | 0.10303 | -0.041 | 10.944
13.5 | 1.111 | 0.11048 | -0.041 | 10.052
14 | 1.087 | 0.11782 | -0.042 | 9.224
14.5 | 1.059 | 0.12413 | -0.041 | 8.53
15 | 1.028 | 0.13947 | -0.042 | 7.371
15.5 | 0.995 | 0.14617 | -0.042 | 6.805
16 | 0.959 | 0.15642 | -0.043 | 6.132
16.5 | 0.922 | 0.16702 | -0.042 | 5.521

## 20. Re 250k Mach 0.10 (2)
BIGFOIL.COM POLAR EXPORT
NACA66-415 a=0.8
NACA66-415 a=0.8 |  |  |  | Cl Max: | 1.1898 | at alpha= | 13 | deg
XFOIL ncrit=9 |  |  |  | L/D Max: | 58.2536 | at alpha= | 6.5 | deg
Re: | 250000 |  |  | Cd Min: | 0.21186 | at alpha= | -20 | deg
Mach: | 0.1 |  |  | Cl=0 at alpha= | -0.56932 | deg
|  |  |  | @ Cl=0.1, Cd= | 0.024817
|  |  |  | @ Cl=0.4, Cd= | 0.025264
|  |  |  | @ Cl=0.6, Cd= | 0.021463
alpha (deg) | Cl | Cd | Cm | Cl/Cd
-20 | -0.4589 | 0.21186 | -0.0338 | -2.1661
-19.5 | -0.4421 | 0.20592 | -0.0377 | -2.147
-19 | -0.4297 | 0.1996 | -0.0428 | -2.1528
-18.5 | -0.4303 | 0.19478 | -0.0497 | -2.2092
-18 | -0.4002 | 0.18618 | -0.0496 | -2.1495
-17.5 | -0.3875 | 0.18097 | -0.0518 | -2.1412
-17 | -0.3942 | 0.17824 | -0.0496 | -2.2116
-16.5 | -0.4023 | 0.17301 | -0.0555 | -2.3253
-16 | -0.3752 | 0.16298 | -0.061 | -2.3021
-15.5 | -0.3444 | 0.15591 | -0.0657 | -2.209
-15 | -0.3215 | 0.14792 | -0.0727 | -2.1735
-14.5 | -0.3171 | 0.13789 | -0.0855 | -2.2997
-14 | -0.297 | 0.12848 | -0.0897 | -2.3116
-13.5 | -0.2665 | 0.12198 | -0.0939 | -2.1848
-13 | -0.2465 | 0.11362 | -0.1012 | -2.1695
-12.5 | -0.2601 | 0.1008 | -0.1162 | -2.5804
-12 | -0.2415 | 0.09227 | -0.1187 | -2.6173
-11.5 | -0.2242 | 0.08693 | -0.1206 | -2.5791
-11 | -0.2286 | 0.07797 | -0.1266 | -2.9319
-10.5 | -0.2852 | 0.06489 | -0.1353 | -4.3951
-10 | -0.3517 | 0.05975 | -0.1313 | -5.8862
-9 | -0.3963 | 0.04983 | -0.12 | -7.953
-8.5 | -0.3827 | 0.04671 | -0.1165 | -8.1931
-8 | -0.3905 | 0.04313 | -0.1098 | -9.054
-7 | -0.3575 | 0.03043 | -0.0969 | -11.7483
-6.5 | -0.3135 | 0.02761 | -0.0952 | -11.3546
-6 | -0.2596 | 0.02511 | -0.0949 | -10.3385
-5.5 | -0.2528 | 0.02511 | -0.087 | -10.0677
-5 | -0.2083 | 0.0241 | -0.0853 | -8.6432
-4.5 | -0.1577 | 0.02281 | -0.0847 | -6.9136
-4 | -0.1946 | 0.02398 | -0.0689 | -8.1151
-3.5 | -0.1501 | 0.02327 | -0.0676 | -6.4504
-3 | -0.0949 | 0.02261 | -0.0681 | -4.1973
-2.5 | -0.1109 | 0.02367 | -0.0564 | -4.6853
-2 | -0.0859 | 0.02121 | -0.0515 | -4.05
-1.5 | -0.0642 | 0.02255 | -0.045 | -2.847
-1 | -0.035 | 0.02365 | -0.0383 | -1.4799
0.5 | 0.0869 | 0.02483 | -0.0283 | 3.4998
1 | 0.1605 | 0.02476 | -0.0321 | 6.4822
1.5 | 0.1874 | 0.02527 | -0.0285 | 7.4159
2 | 0.2564 | 0.02516 | -0.0313 | 10.1908
2.5 | 0.2963 | 0.02548 | -0.0297 | 11.6287
3 | 0.3668 | 0.02525 | -0.0327 | 14.5267
3.5 | 0.4127 | 0.02527 | -0.0316 | 16.3316
4 | 0.4861 | 0.02462 | -0.0344 | 19.7441
5.5 | 0.7498 | 0.01731 | -0.0459 | 43.316
6 | 0.8276 | 0.01429 | -0.0471 | 57.9146
6.5 | 0.8406 | 0.01443 | -0.0396 | 58.2536
7 | 0.8619 | 0.01529 | -0.0336 | 56.3702
7.5 | 0.8322 | 0.02014 | -0.0251 | 41.3208
8 | 0.836 | 0.02359 | -0.0201 | 35.4387
8.5 | 0.8623 | 0.02571 | -0.0175 | 33.5395
9 | 0.8833 | 0.02825 | -0.0144 | 31.2673
9.5 | 0.9138 | 0.03023 | -0.0122 | 30.2283
10 | 0.9468 | 0.03247 | -0.0103 | 29.1592
10.5 | 1.0003 | 0.03451 | -0.01 | 28.9858
11 | 1.0499 | 0.03659 | -0.0096 | 28.6936
11.5 | 1.1081 | 0.03935 | -0.0103 | 28.1601
12 | 1.1863 | 0.04593 | -0.0139 | 25.8284
12.5 | 1.1896 | 0.05002 | -0.009 | 23.7825
13 | 1.1898 | 0.0563 | -0.0046 | 21.1332
13.5 | 1.1735 | 0.06373 | 0 | 18.4136
14 | 1.1635 | 0.07227 | 0.0028 | 16.0993
14.5 | 1.1298 | 0.07857 | 0.0063 | 14.3795
15 | 0.8513 | 0.13168 | -0.0129 | 6.4649
16 | 0.807 | 0.16589 | -0.033 | 4.8647
16.5 | 0.8177 | 0.17318 | -0.0365 | 4.7217
17 | 0.8364 | 0.17855 | -0.0364 | 4.6844
17.5 | 0.8195 | 0.19461 | -0.049 | 4.211
18 | 0.8351 | 0.2008 | -0.0521 | 4.1589

## 21. Re 250k Mach 0.25 (1)
BIGFOIL.COM POLAR EXPORT
NACA66-415 a=0.8
NACA66-415 a=0.8 |  |  |  | Cl Max: | 1.138 | at alpha= | 6.5 | deg
JavaFoil+Calcfoil stall+Eppler ext transition |  |  |  | L/D Max: | 71.166 | at alpha= | 3.5 | deg
Re: | 250000 |  |  | Cd Min: | 0.00969 | at alpha= | -0.5 | deg
Mach: | 0.25 |  |  | Cl=0 at alpha= | -3.2177 | deg
|  |  |  | @ Cl=0.1, Cd= | 0.011954
|  |  |  | @ Cl=0.4, Cd= | 0.0099523
|  |  |  | @ Cl=0.6, Cd= | 0.010353
alpha (deg) | Cl | Cd | Cm | Cl/Cd
-17.5 | -0.286 | 0.27604 | -0.019 | -1.037
-17 | -0.35 | 0.25541 | -0.019 | -1.371
-16.5 | -0.407 | 0.22903 | -0.017 | -1.777
-16 | -0.46 | 0.21448 | -0.017 | -2.144
-15.5 | -0.508 | 0.18445 | -0.018 | -2.754
-15 | -0.544 | 0.16968 | -0.019 | -3.205
-14.5 | -0.57 | 0.15595 | -0.02 | -3.653
-14 | -0.591 | 0.14497 | -0.02 | -4.075
-13.5 | -0.607 | 0.12943 | -0.021 | -4.687
-13 | -0.618 | 0.12008 | -0.022 | -5.143
-12.5 | -0.623 | 0.1072 | -0.022 | -5.809
-12 | -0.623 | 0.10042 | -0.023 | -6.2
-11.5 | -0.617 | 0.09187 | -0.023 | -6.715
-11 | -0.606 | 0.08725 | -0.024 | -6.946
-10.5 | -0.59 | 0.07946 | -0.024 | -7.421
-10 | -0.569 | 0.07338 | -0.025 | -7.753
-9.5 | -0.543 | 0.06857 | -0.025 | -7.925
-9 | -0.514 | 0.06407 | -0.026 | -8.02
-8.5 | -0.481 | 0.05996 | -0.027 | -8.016
-8 | -0.444 | 0.05579 | -0.027 | -7.958
-7.5 | -0.405 | 0.05216 | -0.028 | -7.756
-7 | -0.363 | 0.04909 | -0.029 | -7.389
-6.5 | -0.318 | 0.04631 | -0.029 | -6.869
-6 | -0.272 | 0.04359 | -0.03 | -6.241
-5.5 | -0.225 | 0.04097 | -0.032 | -5.493
-5 | -0.177 | 0.03901 | -0.033 | -4.535
-4.5 | -0.128 | 0.03701 | -0.034 | -3.461
-4 | -0.079 | 0.03534 | -0.036 | -2.222
-3.5 | -0.035 | 0.01258 | -0.074 | -2.782
-3 | 0.027 | 0.01234 | -0.075 | 2.203
-2.5 | 0.09 | 0.0121 | -0.076 | 7.431
-2 | 0.153 | 0.01118 | -0.077 | 13.684
-1.5 | 0.217 | 0.01165 | -0.078 | 18.612
-1 | 0.27 | 0.01009 | -0.076 | 26.755
-0.5 | 0.336 | 0.00969 | -0.079 | 34.631
0 | 0.395 | 0.00994 | -0.08 | 39.757
0.5 | 0.456 | 0.01009 | -0.082 | 45.195
1 | 0.517 | 0.01024 | -0.083 | 50.43
1.5 | 0.577 | 0.01023 | -0.084 | 56.388
2 | 0.637 | 0.01055 | -0.085 | 60.376
2.5 | 0.694 | 0.01073 | -0.086 | 64.663
3 | 0.752 | 0.01095 | -0.087 | 68.696
3.5 | 0.809 | 0.01137 | -0.088 | 71.166
4 | 0.878 | 0.01762 | -0.091 | 49.822
4.5 | 0.934 | 0.01832 | -0.092 | 51.002
5 | 0.989 | 0.01904 | -0.093 | 51.92
5.5 | 1.041 | 0.01984 | -0.094 | 52.452
6 | 1.091 | 0.02061 | -0.095 | 52.923
6.5 | 1.138 | 0.02145 | -0.096 | 53.033
7 | 0.977 | 0.04673 | -0.044 | 20.916
7.5 | 1.012 | 0.04971 | -0.045 | 20.35
8 | 1.041 | 0.05357 | -0.044 | 19.44
8.5 | 1.067 | 0.05745 | -0.043 | 18.58
9 | 1.09 | 0.06176 | -0.043 | 17.644
9.5 | 1.102 | 0.06633 | -0.043 | 16.614
10 | 1.108 | 0.07201 | -0.042 | 15.382
10.5 | 1.106 | 0.0776 | -0.041 | 14.255
11 | 1.097 | 0.08453 | -0.041 | 12.982
11.5 | 1.081 | 0.0914 | -0.04 | 11.827

## 22. Re 250k Mach 0.25 (2)
BIGFOIL.COM POLAR EXPORT
NACA66-415 a=0.8
NACA66-415 a=0.8 |  |  |  | Cl Max: | 1.1457 | at alpha= | 12 | deg
XFOIL ncrit=9 |  |  |  | L/D Max: | 52.8535 | at alpha= | 6.5 | deg
Re: | 250000 |  |  | Cd Min: | 0.21512 | at alpha= | -20 | deg
Mach: | 0.25 |  |  | Cl=0 at alpha= | -0.2744 | deg
|  |  |  | @ Cl=0.1, Cd= | 0.02528
|  |  |  | @ Cl=0.4, Cd= | 0.02574
|  |  |  | @ Cl=0.6, Cd= | 0.023065
alpha (deg) | Cl | Cd | Cm | Cl/Cd
-20 | -0.4591 | 0.21512 | -0.0352 | -2.1342
-19.5 | -0.4414 | 0.20893 | -0.0394 | -2.1127
-19 | -0.4305 | 0.20296 | -0.0453 | -2.1211
-18.5 | -0.4283 | 0.19829 | -0.0517 | -2.16
-18 | -0.3972 | 0.18935 | -0.0511 | -2.0977
-17.5 | -0.3911 | 0.18525 | -0.0515 | -2.1112
-17 | -0.398 | 0.18258 | -0.0493 | -2.1799
-16 | -0.3523 | 0.16484 | -0.0652 | -2.1372
-15.5 | -0.3235 | 0.15726 | -0.0714 | -2.0571
-15 | -0.3007 | 0.14881 | -0.0797 | -2.0207
-14.5 | -0.3 | 0.13973 | -0.0918 | -2.147
-14 | -0.2648 | 0.13133 | -0.0938 | -2.0163
-13.5 | -0.2378 | 0.12384 | -0.0998 | -1.9202
-13 | -0.228 | 0.11513 | -0.1079 | -1.9804
-12.5 | -0.2358 | 0.10307 | -0.1196 | -2.2878
-12 | -0.2055 | 0.09807 | -0.1191 | -2.0954
-11.5 | -0.1918 | 0.09169 | -0.1223 | -2.0918
-11 | -0.2277 | 0.0788 | -0.1343 | -2.8896
-10.5 | -0.2893 | 0.07038 | -0.1389 | -4.1105
-10 | -0.3384 | 0.06632 | -0.1347 | -5.1025
-9.5 | -0.3013 | 0.05687 | -0.1366 | -5.298
-9 | -0.3298 | 0.05336 | -0.1309 | -6.1807
-8.5 | -0.3771 | 0.05417 | -0.1197 | -6.9614
-7 | -0.3576 | 0.03318 | -0.1026 | -10.7776
-6.5 | -0.3181 | 0.0294 | -0.0999 | -10.8197
-6 | -0.3137 | 0.02858 | -0.0912 | -10.9762
-5.5 | -0.2674 | 0.0265 | -0.0893 | -10.0906
-5 | -0.2126 | 0.02491 | -0.0888 | -8.5347
-4.5 | -0.248 | 0.02615 | -0.073 | -9.4837
-4 | -0.1978 | 0.02491 | -0.0719 | -7.9406
-3.5 | -0.1484 | 0.02385 | -0.071 | -6.2222
-3 | -0.1675 | 0.02484 | -0.0585 | -6.7432
-2.5 | -0.1177 | 0.02429 | -0.0576 | -4.8456
-1.5 | -0.0791 | 0.02289 | -0.045 | -3.4557
-1 | -0.0322 | 0.02389 | -0.0405 | -1.3478
-0.5 | -0.0208 | 0.02495 | -0.0313 | -0.83367
0 | 0.0253 | 0.02525 | -0.0278 | 1.002
0.5 | 0.0951 | 0.02518 | -0.0297 | 3.7768
1 | 0.122 | 0.02573 | -0.0261 | 4.7415
1.5 | 0.199 | 0.02558 | -0.0301 | 7.7795
2 | 0.232 | 0.02602 | -0.0271 | 8.9162
2.5 | 0.3003 | 0.02591 | -0.0294 | 11.5901
3 | 0.3495 | 0.02609 | -0.0291 | 13.3959
3.5 | 0.4259 | 0.02556 | -0.0323 | 16.6628
4 | 0.4737 | 0.02551 | -0.0311 | 18.5692
4.5 | 0.5574 | 0.02443 | -0.0349 | 22.8162
6.5 | 0.8298 | 0.0157 | -0.0342 | 52.8535
7 | 0.8452 | 0.01728 | -0.0278 | 48.912
7.5 | 0.814 | 0.0224 | -0.0193 | 36.3393
8 | 0.8304 | 0.02531 | -0.0157 | 32.8092
8.5 | 0.8575 | 0.02759 | -0.0132 | 31.0801
9 | 0.8799 | 0.03027 | -0.01 | 29.0684
9.5 | 0.9123 | 0.03244 | -0.0078 | 28.1227
10 | 0.9582 | 0.03479 | -0.0064 | 27.5424
10.5 | 1.0137 | 0.03694 | -0.0058 | 27.4418
11 | 1.0656 | 0.0398 | -0.0052 | 26.7739
11.5 | 1.1137 | 0.04382 | -0.0044 | 25.4153
12 | 1.1457 | 0.04978 | -0.003 | 23.0153
12.5 | 1.1376 | 0.05687 | 0.0015 | 20.0035
13 | 1.1191 | 0.0642 | 0.0055 | 17.4315
13.5 | 1.0952 | 0.07251 | 0.0083 | 15.1041
14 | 1.063 | 0.07968 | 0.01 | 13.3409
14.5 | 0.9576 | 0.09885 | 0.0053 | 9.6874
15 | 0.9029 | 0.11679 | -0.0044 | 7.731
15.5 | 0.8215 | 0.15645 | -0.0263 | 5.2509
16 | 0.8033 | 0.17272 | -0.0366 | 4.6509
16.5 | 0.8098 | 0.18192 | -0.042 | 4.4514
17 | 0.8372 | 0.18611 | -0.0403 | 4.4984

## 23. Re 250k Mach 0.50 (1)
BIGFOIL.COM POLAR EXPORT
NACA66-415 a=0.8
NACA66-415 a=0.8 |  |  |  | Cl Max: | 1.262 | at alpha= | 20 | deg
JavaFoil+Calcfoil stall+Eppler ext transition |  |  |  | L/D Max: | 67.157 | at alpha= | 3 | deg
Re: | 250000 |  |  | Cd Min: | 0.01064 | at alpha= | 0 | deg
Mach: | 0.5 |  |  | Cl=0 at alpha= | -3.2193 | deg
|  |  |  | @ Cl=0.1, Cd= | 0.012947
|  |  |  | @ Cl=0.4, Cd= | 0.010908
|  |  |  | @ Cl=0.6, Cd= | 0.01117
alpha (deg) | Cl | Cd | Cm | Cl/Cd
-20 | -0.929 | 0.25643 | -0.024 | -3.622
-19.5 | -0.901 | 0.25899 | -0.024 | -3.477
-19 | -0.872 | 0.24859 | -0.024 | -3.51
-18.5 | -0.845 | 0.24952 | -0.025 | -3.388
-18 | -0.818 | 0.24271 | -0.025 | -3.372
-17.5 | -0.791 | 0.23895 | -0.026 | -3.312
-17 | -0.764 | 0.23348 | -0.026 | -3.274
-16.5 | -0.735 | 0.21424 | -0.026 | -3.432
-16 | -0.708 | 0.20773 | -0.026 | -3.408
-15.5 | -0.681 | 0.19304 | -0.027 | -3.527
-15 | -0.654 | 0.18969 | -0.027 | -3.445
-14.5 | -0.626 | 0.19805 | -0.028 | -3.162
-14 | -0.598 | 0.18228 | -0.028 | -3.282
-13.5 | -0.57 | 0.16911 | -0.027 | -3.37
-13 | -0.543 | 0.16338 | -0.027 | -3.321
-12.5 | -0.515 | 0.15947 | -0.028 | -3.23
-12 | -0.488 | 0.15613 | -0.028 | -3.123
-11.5 | -0.46 | 0.15112 | -0.029 | -3.045
-11 | -0.433 | 0.14783 | -0.03 | -2.926
-10.5 | -0.405 | 0.14272 | -0.029 | -2.835
-10 | -0.376 | 0.13404 | -0.028 | -2.809
-9.5 | -0.349 | 0.12551 | -0.028 | -2.779
-9 | -0.321 | 0.1164 | -0.029 | -2.759
-8.5 | -0.293 | 0.11148 | -0.029 | -2.633
-8 | -0.265 | 0.10066 | -0.026 | -2.637
-7.5 | -0.38 | 0.08548 | -0.03 | -4.447
-7 | -0.369 | 0.05562 | -0.03 | -6.638
-6.5 | -0.335 | 0.05049 | -0.031 | -6.626
-6 | -0.292 | 0.04683 | -0.032 | -6.236
-5.5 | -0.245 | 0.04348 | -0.033 | -5.626
-5 | -0.194 | 0.0408 | -0.035 | -4.755
-4.5 | -0.141 | 0.03847 | -0.036 | -3.672
-4 | -0.087 | 0.03654 | -0.038 | -2.381
-3.5 | -0.032 | 0.03479 | -0.04 | -0.909
-3 | 0.025 | 0.03352 | -0.041 | 0.733
-2.5 | 0.099 | 0.01295 | -0.084 | 7.679
-2 | 0.169 | 0.01271 | -0.085 | 13.336
-1.5 | 0.241 | 0.0125 | -0.087 | 19.245
-1 | 0.299 | 0.01118 | -0.084 | 26.716
-0.5 | 0.367 | 0.01113 | -0.085 | 32.955
0 | 0.44 | 0.01064 | -0.086 | 41.317
0.5 | 0.507 | 0.01083 | -0.088 | 46.811
1 | 0.575 | 0.01103 | -0.089 | 52.079
1.5 | 0.641 | 0.0114 | -0.092 | 56.245
2 | 0.709 | 0.01166 | -0.094 | 60.762
2.5 | 0.77 | 0.01201 | -0.095 | 64.113
3 | 0.833 | 0.0124 | -0.096 | 67.157
3.5 | 0.91 | 0.01917 | -0.1 | 47.469
4 | 0.972 | 0.02023 | -0.101 | 48.054
4.5 | 1.032 | 0.02108 | -0.102 | 48.928
5 | 1.086 | 0.02214 | -0.103 | 49.061
5.5 | 0.943 | 0.04021 | -0.051 | 23.453
6 | 0.975 | 0.04355 | -0.046 | 22.382
6.5 | 0.999 | 0.04741 | -0.047 | 21.065
7 | 1.005 | 0.05221 | -0.046 | 19.25
7.5 | 0.979 | 0.05922 | -0.043 | 16.524
8 | 0.841 | 0.07098 | -0.04 | 11.843
8.5 | 0.644 | 0.10716 | -0.041 | 6.011
9 | 0.671 | 0.11807 | -0.042 | 5.684
9.5 | 0.699 | 0.13435 | -0.047 | 5.2
10 | 0.725 | 0.13717 | -0.047 | 5.289
10.5 | 0.752 | 0.13318 | -0.048 | 5.649
11 | 0.779 | 0.14178 | -0.049 | 5.495
11.5 | 0.807 | 0.15615 | -0.055 | 5.169
12 | 0.834 | 0.15985 | -0.055 | 5.216
12.5 | 0.86 | 0.16367 | -0.056 | 5.256
13 | 0.887 | 0.16727 | -0.056 | 5.301
13.5 | 0.915 | 0.18462 | -0.061 | 4.956
14 | 0.941 | 0.18968 | -0.062 | 4.962
14.5 | 0.968 | 0.19866 | -0.062 | 4.87
15 | 0.994 | 0.21007 | -0.064 | 4.733
15.5 | 1.023 | 0.21062 | -0.068 | 4.856
16 | 1.049 | 0.21706 | -0.069 | 4.832
16.5 | 1.075 | 0.22202 | -0.07 | 4.843
17 | 1.104 | 0.23198 | -0.074 | 4.758
17.5 | 1.13 | 0.24064 | -0.075 | 4.695
18 | 1.156 | 0.24552 | -0.075 | 4.707
18.5 | 1.182 | 0.25744 | -0.077 | 4.592
19 | 1.211 | 0.27151 | -0.08 | 4.46
19.5 | 1.236 | 0.27133 | -0.08 | 4.557
20 | 1.262 | 0.28544 | -0.081 | 4.422

## 24. Re 250k Mach 0.50 (2)
BIGFOIL.COM POLAR EXPORT
NACA66-415 a=0.8
NACA66-415 a=0.8 |  |  |  | Cl Max: | 0.99 | at alpha= | 10.5 | deg
XFOIL ncrit=9 |  |  |  | L/D Max: | 43.7016 | at alpha= | 6.5 | deg
Re: | 250000 |  |  | Cd Min: | 0.23131 | at alpha= | -20 | deg
Mach: | 0.5 |  |  | Cl=0 at alpha= | -0.032801 | deg
|  |  |  | @ Cl=0.1, Cd= | 0.027795
|  |  |  | @ Cl=0.4, Cd= | 0.028241
|  |  |  | @ Cl=0.6, Cd= | 0.027123
alpha (deg) | Cl | Cd | Cm | Cl/Cd
-20 | -0.4662 | 0.23131 | -0.0426 | -2.0155
-19.5 | -0.4481 | 0.22468 | -0.0487 | -1.9944
-18.5 | -0.426 | 0.21291 | -0.0521 | -2.0008
-18 | -0.4101 | 0.2071 | -0.0543 | -1.9802
-17.5 | -0.3799 | 0.19846 | -0.0647 | -1.9142
-17 | -0.3607 | 0.19165 | -0.0771 | -1.8821
-16.5 | -0.312 | 0.1792 | -0.082 | -1.7411
-16 | -0.2797 | 0.17093 | -0.0894 | -1.6363
-15.5 | -0.2637 | 0.16362 | -0.1011 | -1.6117
-15 | -0.2413 | 0.15432 | -0.1076 | -1.5636
-14.5 | -0.2004 | 0.14562 | -0.1112 | -1.3762
-14 | -0.1788 | 0.13854 | -0.1161 | -1.2906
-13.5 | -0.1826 | 0.13202 | -0.1247 | -1.3831
-13 | -0.1636 | 0.12357 | -0.1262 | -1.3239
-12.5 | -0.1389 | 0.11735 | -0.1271 | -1.1836
-12 | -0.1277 | 0.11119 | -0.1295 | -1.1485
-11.5 | -0.1504 | 0.10384 | -0.1378 | -1.4484
-11 | -0.118 | 0.09744 | -0.1352 | -1.211
-10.5 | -0.1089 | 0.0914 | -0.137 | -1.1915
-10 | -0.1413 | 0.08137 | -0.1462 | -1.7365
-9.5 | -0.1178 | 0.07664 | -0.1436 | -1.5371
-9 | -0.1204 | 0.06953 | -0.1465 | -1.7316
-8.5 | -0.2397 | 0.06321 | -0.1501 | -3.7921
-8 | -0.2115 | 0.04995 | -0.1522 | -4.2342
-7.5 | -0.2661 | 0.04556 | -0.1422 | -5.8406
-7 | -0.2982 | 0.04307 | -0.1312 | -6.9236
-6.5 | -0.3215 | 0.04036 | -0.12 | -7.9658
-6 | -0.3751 | 0.04046 | -0.1017 | -9.2709
-5.5 | -0.3712 | 0.03727 | -0.0928 | -9.9598
-5 | -0.3807 | 0.0355 | -0.0808 | -10.7239
-4.5 | -0.3669 | 0.03343 | -0.0723 | -10.9752
-4 | -0.3097 | 0.03097 | -0.0702 | -10
-3.5 | -0.242 | 0.0295 | -0.0697 | -8.2034
-3 | -0.2427 | 0.02921 | -0.059 | -8.3088
-2.5 | -0.19 | 0.02808 | -0.0568 | -6.7664
-2 | -0.1519 | 0.02775 | -0.0526 | -5.4739
-1.5 | -0.1083 | 0.02735 | -0.0495 | -3.9598
-1 | -0.067 | 0.02521 | -0.0447 | -2.6577
-0.5 | -0.0527 | 0.02674 | -0.0337 | -1.9708
0 | 0.0037 | 0.02729 | -0.0288 | 0.13558
0.5 | 0.025 | 0.02787 | -0.0206 | 0.89702
1 | 0.1049 | 0.02779 | -0.0231 | 3.7747
1.5 | 0.1454 | 0.02817 | -0.0206 | 5.1615
2.5 | 0.2611 | 0.02871 | -0.0209 | 9.0944
3 | 0.3305 | 0.02854 | -0.022 | 11.5802
4 | 0.4772 | 0.02791 | -0.0251 | 17.0978
4.5 | 0.5347 | 0.0277 | -0.024 | 19.3032
5 | 0.5987 | 0.02716 | -0.0233 | 22.0434
5.5 | 0.6879 | 0.02462 | -0.0242 | 27.9407
6 | 0.7463 | 0.02241 | -0.02 | 33.3021
6.5 | 0.8347 | 0.0191 | -0.0176 | 43.7016
7 | 0.8003 | 0.02434 | -0.008 | 32.88
7.5 | 0.7938 | 0.0292 | -0.003 | 27.1849
8 | 0.8158 | 0.03263 | 0 | 25.0015
8.5 | 0.8435 | 0.03584 | 0.0029 | 23.5352
9 | 0.8759 | 0.03891 | 0.0061 | 22.5109
9.5 | 0.9241 | 0.04152 | 0.0088 | 22.2567
10 | 0.9675 | 0.04523 | 0.0116 | 21.3907
10.5 | 0.99 | 0.05084 | 0.0145 | 19.4729
11 | 0.9829 | 0.05852 | 0.017 | 16.796
11.5 | 0.9596 | 0.06753 | 0.0177 | 14.21
12 | 0.9297 | 0.07838 | 0.0158 | 11.8614
12.5 | 0.8952 | 0.0913 | 0.0105 | 9.805
13 | 0.86 | 0.10644 | 0.0018 | 8.0797
13.5 | 0.8298 | 0.12327 | -0.0091 | 6.7316
14 | 0.8153 | 0.13851 | -0.0182 | 5.8862
14.5 | 0.7961 | 0.15969 | -0.0308 | 4.9853
15.5 | 0.806 | 0.18644 | -0.0457 | 4.3231

## 25. Re 500k Mach 0.00 (1)
BIGFOIL.COM POLAR EXPORT
NACA66-415 a=0.8
NACA66-415 a=0.8 |  |  |  | Cl Max: | 1.337 | at alpha= | 9.5 | deg
JavaFoil+Calcfoil stall+Eppler ext transition |  |  |  | L/D Max: | 99.414 | at alpha= | 3.5 | deg
Re: | 500000 |  |  | Cd Min: | 0.00698 | at alpha= | -1 | deg
Mach: | 0 |  |  | Cl=0 at alpha= | -3.2167 | deg
|  |  |  | @ Cl=0.1, Cd= | 0.0099881
|  |  |  | @ Cl=0.4, Cd= | 0.007223
|  |  |  | @ Cl=0.6, Cd= | 0.0075349
alpha (deg) | Cl | Cd | Cm | Cl/Cd
-20 | -0.581 | 0.21314 | -0.015 | -2.725
-19.5 | -0.601 | 0.20197 | -0.016 | -2.977
-19 | -0.622 | 0.19241 | -0.016 | -3.23
-18.5 | -0.641 | 0.18481 | -0.017 | -3.469
-18 | -0.66 | 0.17453 | -0.017 | -3.782
-17.5 | -0.678 | 0.16562 | -0.018 | -4.092
-17 | -0.694 | 0.15628 | -0.018 | -4.443
-16.5 | -0.709 | 0.14674 | -0.019 | -4.832
-16 | -0.722 | 0.13708 | -0.019 | -5.264
-15.5 | -0.732 | 0.12853 | -0.02 | -5.694
-15 | -0.735 | 0.12188 | -0.02 | -6.031
-14.5 | -0.732 | 0.11425 | -0.021 | -6.411
-14 | -0.727 | 0.10956 | -0.021 | -6.639
-13.5 | -0.719 | 0.10198 | -0.022 | -7.053
-13 | -0.708 | 0.09691 | -0.022 | -7.309
-12.5 | -0.694 | 0.08908 | -0.023 | -7.795
-12 | -0.677 | 0.08413 | -0.023 | -8.051
-11.5 | -0.657 | 0.07935 | -0.023 | -8.28
-11 | -0.634 | 0.0745 | -0.024 | -8.509
-10.5 | -0.608 | 0.06985 | -0.025 | -8.703
-10 | -0.579 | 0.06547 | -0.025 | -8.844
-9.5 | -0.547 | 0.06137 | -0.026 | -8.918
-9 | -0.513 | 0.05775 | -0.027 | -8.887
-8.5 | -0.477 | 0.05463 | -0.027 | -8.724
-8 | -0.438 | 0.05153 | -0.028 | -8.501
-7.5 | -0.397 | 0.0484 | -0.029 | -8.21
-7 | -0.355 | 0.0454 | -0.03 | -7.821
-6.5 | -0.311 | 0.043 | -0.031 | -7.228
-6 | -0.266 | 0.04021 | -0.033 | -6.607
-5.5 | -0.27 | 0.01144 | -0.068 | -23.593
-5 | -0.212 | 0.01116 | -0.069 | -19.01
-4.5 | -0.154 | 0.01087 | -0.07 | -14.135
-4 | -0.094 | 0.00982 | -0.071 | -9.592
-3.5 | -0.034 | 0.00993 | -0.073 | -3.438
-3 | 0.026 | 0.00999 | -0.074 | 2.65
-2.5 | 0.087 | 0.01003 | -0.075 | 8.715
-2 | 0.149 | 0.00983 | -0.076 | 15.112
-1.5 | 0.21 | 0.00965 | -0.077 | 21.788
-1 | 0.271 | 0.00698 | -0.078 | 38.853
-0.5 | 0.332 | 0.00698 | -0.079 | 47.629
0 | 0.387 | 0.00721 | -0.08 | 53.733
0.5 | 0.447 | 0.00727 | -0.081 | 61.458
1 | 0.506 | 0.00735 | -0.082 | 68.943
1.5 | 0.566 | 0.00746 | -0.083 | 75.853
2 | 0.625 | 0.00759 | -0.084 | 82.322
2.5 | 0.681 | 0.00769 | -0.085 | 88.584
3 | 0.739 | 0.00786 | -0.086 | 93.982
3.5 | 0.795 | 0.008 | -0.087 | 99.414
4 | 0.854 | 0.01474 | -0.088 | 57.956
4.5 | 0.909 | 0.01532 | -0.089 | 59.37
5 | 0.963 | 0.01592 | -0.09 | 60.488
5.5 | 1.015 | 0.01655 | -0.091 | 61.322
6 | 1.065 | 0.01718 | -0.092 | 61.981
6.5 | 1.113 | 0.01792 | -0.093 | 62.11
7 | 1.158 | 0.01863 | -0.094 | 62.178
7.5 | 1.201 | 0.01939 | -0.095 | 61.971
8 | 1.241 | 0.02026 | -0.096 | 61.282
8.5 | 1.278 | 0.02109 | -0.097 | 60.615
9 | 1.312 | 0.02188 | -0.098 | 59.935
9.5 | 1.337 | 0.02303 | -0.098 | 58.07
10 | 1.126 | 0.06382 | -0.047 | 17.648
10.5 | 1.14 | 0.0689 | -0.047 | 16.548
11 | 1.149 | 0.07286 | -0.046 | 15.771
11.5 | 1.154 | 0.07811 | -0.046 | 14.777
12 | 1.155 | 0.08315 | -0.045 | 13.889
12.5 | 1.152 | 0.0879 | -0.045 | 13.108
13 | 1.145 | 0.09445 | -0.045 | 12.125
13.5 | 1.132 | 0.10169 | -0.044 | 11.128
14 | 1.112 | 0.10776 | -0.045 | 10.32
14.5 | 1.089 | 0.11426 | -0.046 | 9.531

## 26. Re 500k Mach 0.00 (2)
BIGFOIL.COM POLAR EXPORT
NACA66-415 a=0.8
NACA66-415 a=0.8 |  |  |  | Cl Max: | 1.2402 | at alpha= | 15.5 | deg
XFOIL ncrit=9 |  |  |  | L/D Max: | 98.7737 | at alpha= | 5 | deg
Re: | 500000 |  |  | Cd Min: | 0.22749 | at alpha= | 20 | deg
Mach: | 0 |  |  | Cl=0 at alpha= | -3.5106 | deg
|  |  |  | @ Cl=0.1, Cd= | 0.0092128
|  |  |  | @ Cl=0.4, Cd= | 0.010884
|  |  |  | @ Cl=0.6, Cd= | 0.010834
alpha (deg) | Cl | Cd | Cm | Cl/Cd
-15 | -0.2955 | 0.13481 | -0.0877 | -2.192
-14.5 | -0.2942 | 0.12593 | -0.0923 | -2.3362
-14 | -0.2915 | 0.11723 | -0.0947 | -2.4866
-13.5 | -0.2756 | 0.11254 | -0.0959 | -2.4489
-13 | -0.2674 | 0.10635 | -0.0982 | -2.5143
-12.5 | -0.2664 | 0.09859 | -0.1016 | -2.7021
-12 | -0.303 | 0.07988 | -0.1142 | -3.7932
-11.5 | -0.3583 | 0.06697 | -0.1219 | -5.3502
-11 | -0.4048 | 0.06016 | -0.1212 | -6.7287
-10.5 | -0.447 | 0.05552 | -0.1155 | -8.0512
-10 | -0.5003 | 0.046 | -0.1082 | -10.8761
-9.5 | -0.4835 | 0.04133 | -0.106 | -11.6985
-9 | -0.4643 | 0.03787 | -0.1034 | -12.2604
-8.5 | -0.4427 | 0.03434 | -0.1003 | -12.8917
-8 | -0.4294 | 0.02478 | -0.0942 | -17.3285
-7.5 | -0.3854 | 0.02109 | -0.0929 | -18.2741
-7 | -0.3355 | 0.01902 | -0.0926 | -17.6393
-6.5 | -0.2844 | 0.01748 | -0.0923 | -16.27
-6 | -0.2337 | 0.01646 | -0.092 | -14.1981
-5.5 | -0.1864 | 0.01498 | -0.0912 | -12.4433
-5 | -0.1422 | 0.01388 | -0.0898 | -10.245
-4.5 | -0.094 | 0.01325 | -0.0891 | -7.0943
-4 | -0.0461 | 0.01266 | -0.0882 | -3.6414
-3.5 | 0.001 | 0.01215 | -0.0874 | 0.082305
-3 | 0.0457 | 0.01131 | -0.0862 | 4.0407
-2.5 | 0.0707 | 0.00906 | -0.082 | 7.8035
-2 | 0.1263 | 0.00935 | -0.082 | 13.508
-1.5 | 0.1796 | 0.00994 | -0.0812 | 18.0684
-1 | 0.2302 | 0.01049 | -0.0801 | 21.9447
0 | 0.3388 | 0.01088 | -0.0801 | 31.1397
0.5 | 0.397 | 0.01088 | -0.0812 | 36.489
1 | 0.4549 | 0.01095 | -0.0823 | 41.5434
1.5 | 0.5053 | 0.01104 | -0.0819 | 45.7699
2 | 0.5634 | 0.01095 | -0.0829 | 51.4521
2.5 | 0.6263 | 0.01075 | -0.0846 | 58.2605
3 | 0.677 | 0.01076 | -0.0842 | 62.9182
3.5 | 0.7394 | 0.01016 | -0.0854 | 72.7756
4 | 0.7951 | 0.0096 | -0.0852 | 82.8229
4.5 | 0.8451 | 0.00908 | -0.0838 | 93.0727
5 | 0.886 | 0.00897 | -0.0809 | 98.7737
6 | 0.8621 | 0.01131 | -0.0556 | 76.2246
6.5 | 0.8384 | 0.01401 | -0.0433 | 59.843
7 | 0.8214 | 0.01717 | -0.0332 | 47.8393
7.5 | 0.8317 | 0.01941 | -0.0274 | 42.849
8 | 0.8587 | 0.02081 | -0.024 | 41.2638
8.5 | 0.8881 | 0.02196 | -0.0208 | 40.4417
9.5 | 0.9546 | 0.02578 | -0.0186 | 37.0287
10 | 0.9843 | 0.02761 | -0.0165 | 35.6501
10.5 | 1.0101 | 0.02981 | -0.0141 | 33.8846
11 | 1.041 | 0.03206 | -0.012 | 32.4704
11.5 | 1.0757 | 0.03391 | -0.0105 | 31.7222
12 | 1.1094 | 0.03591 | -0.0091 | 30.8939
12.5 | 1.1422 | 0.0381 | -0.0078 | 29.979
13 | 1.191 | 0.04133 | -0.0078 | 28.8168
13.5 | 1.2074 | 0.04434 | -0.0052 | 27.2305
14 | 1.2226 | 0.04797 | -0.003 | 25.4868
14.5 | 1.2328 | 0.05203 | -0.0008 | 23.694
15 | 1.2396 | 0.05634 | 0.001 | 22.0021
15.5 | 1.2402 | 0.06141 | 0.0025 | 20.1954
16 | 1.2219 | 0.07008 | 0.0037 | 17.4358
16.5 | 1.1842 | 0.08027 | 0.0036 | 14.7527
17 | 1.1494 | 0.09121 | 0.001 | 12.6017
17.5 | 1.1062 | 0.10551 | -0.0047 | 10.4843
18 | 1.0541 | 0.12373 | -0.0146 | 8.5194
18.5 | 0.9932 | 0.14725 | -0.0294 | 6.745
19 | 0.8618 | 0.21016 | -0.0606 | 4.1007
19.5 | 0.8782 | 0.2147 | -0.0631 | 4.0904
20 | 0.8801 | 0.22749 | -0.0699 | 3.8687

## 27. Re 500k Mach 0.10 (1)
BIGFOIL.COM POLAR EXPORT
NACA66-415 a=0.8
NACA66-415 a=0.8 |  |  |  | Cl Max: | 1.338 | at alpha= | 9.5 | deg
JavaFoil+Calcfoil stall+Eppler ext transition |  |  |  | L/D Max: | 99.236 | at alpha= | 3.5 | deg
Re: | 500000 |  |  | Cd Min: | 0.00698 | at alpha= | -1 | deg
Mach: | 0.1 |  |  | Cl=0 at alpha= | -3.2213 | deg
|  |  |  | @ Cl=0.1, Cd= | 0.0099907
|  |  |  | @ Cl=0.4, Cd= | 0.007241
|  |  |  | @ Cl=0.6, Cd= | 0.007544
alpha (deg) | Cl | Cd | Cm | Cl/Cd
-20 | -0.528 | 0.22186 | -0.015 | -2.38
-19.5 | -0.551 | 0.21506 | -0.016 | -2.563
-19 | -0.575 | 0.20074 | -0.016 | -2.862
-18.5 | -0.597 | 0.18965 | -0.017 | -3.15
-18 | -0.62 | 0.1797 | -0.017 | -3.448
-17.5 | -0.641 | 0.16779 | -0.018 | -3.82
-17 | -0.661 | 0.15755 | -0.018 | -4.195
-16.5 | -0.679 | 0.15185 | -0.019 | -4.474
-16 | -0.696 | 0.14072 | -0.019 | -4.943
-15.5 | -0.709 | 0.131 | -0.02 | -5.414
-15 | -0.716 | 0.12379 | -0.02 | -5.781
-14.5 | -0.716 | 0.11881 | -0.021 | -6.026
-14 | -0.713 | 0.11009 | -0.022 | -6.481
-13.5 | -0.708 | 0.10233 | -0.022 | -6.918
-13 | -0.699 | 0.09697 | -0.023 | -7.209
-12.5 | -0.687 | 0.09068 | -0.023 | -7.578
-12 | -0.672 | 0.08548 | -0.023 | -7.86
-11.5 | -0.653 | 0.08 | -0.024 | -8.165
-11 | -0.631 | 0.07524 | -0.024 | -8.39
-10.5 | -0.606 | 0.07029 | -0.025 | -8.626
-10 | -0.578 | 0.06592 | -0.025 | -8.774
-9.5 | -0.547 | 0.06164 | -0.026 | -8.879
-9 | -0.514 | 0.05843 | -0.026 | -8.792
-8.5 | -0.477 | 0.05476 | -0.027 | -8.719
-8 | -0.439 | 0.05166 | -0.028 | -8.5
-7.5 | -0.399 | 0.04853 | -0.029 | -8.212
-7 | -0.356 | 0.04513 | -0.03 | -7.898
-6.5 | -0.312 | 0.04289 | -0.032 | -7.277
-6 | -0.267 | 0.04026 | -0.033 | -6.625
-5.5 | -0.271 | 0.01146 | -0.068 | -23.649
-5 | -0.213 | 0.0112 | -0.069 | -19.033
-4.5 | -0.154 | 0.0109 | -0.071 | -14.156
-4 | -0.095 | 0.00984 | -0.072 | -9.613
-3.5 | -0.034 | 0.00997 | -0.073 | -3.44
-3 | 0.027 | 0.01004 | -0.074 | 2.651
-2.5 | 0.088 | 0.01003 | -0.075 | 8.763
-2 | 0.149 | 0.00983 | -0.076 | 15.192
-1.5 | 0.211 | 0.00964 | -0.077 | 21.907
-1 | 0.273 | 0.00698 | -0.078 | 39.084
-0.5 | 0.334 | 0.00699 | -0.079 | 47.794
0 | 0.389 | 0.00723 | -0.08 | 53.85
0.5 | 0.449 | 0.00729 | -0.081 | 61.568
1 | 0.509 | 0.00737 | -0.082 | 69.059
1.5 | 0.568 | 0.00748 | -0.083 | 75.967
2 | 0.628 | 0.0076 | -0.084 | 82.598
2.5 | 0.684 | 0.00774 | -0.085 | 88.378
3 | 0.742 | 0.00788 | -0.086 | 94.21
3.5 | 0.799 | 0.00805 | -0.087 | 99.236
4 | 0.858 | 0.01481 | -0.089 | 57.913
4.5 | 0.914 | 0.01544 | -0.09 | 59.185
5 | 0.967 | 0.01601 | -0.091 | 60.404
5.5 | 1.019 | 0.01664 | -0.092 | 61.247
6 | 1.069 | 0.0173 | -0.093 | 61.811
6.5 | 1.117 | 0.01803 | -0.093 | 61.971
7 | 1.163 | 0.01877 | -0.094 | 61.929
7.5 | 1.205 | 0.01954 | -0.095 | 61.67
8 | 1.245 | 0.02044 | -0.096 | 60.91
8.5 | 1.281 | 0.02123 | -0.097 | 60.34
9 | 1.089 | 0.05643 | -0.048 | 19.295
9.5 | 1.338 | 0.02313 | -0.099 | 57.819
10 | 1.129 | 0.06345 | -0.052 | 17.797
10.5 | 1.137 | 0.06936 | -0.046 | 16.39
11 | 1.144 | 0.07391 | -0.046 | 15.481
11.5 | 1.147 | 0.0794 | -0.046 | 14.448
12 | 1.145 | 0.08511 | -0.044 | 13.453
12.5 | 1.139 | 0.08877 | -0.045 | 12.831
13 | 1.129 | 0.09539 | -0.045 | 11.834
13.5 | 1.112 | 0.10251 | -0.045 | 10.847
14 | 1.088 | 0.10767 | -0.046 | 10.105
14.5 | 1.06 | 0.11583 | -0.045 | 9.15

## 28. Re 500k Mach 0.10 (2)
BIGFOIL.COM POLAR EXPORT
NACA66-415 a=0.8
NACA66-415 a=0.8 |  |  |  | Cl Max: | 1.2226 | at alpha= | 15 | deg
XFOIL ncrit=9 |  |  |  | L/D Max: | 98.6237 | at alpha= | 5 | deg
Re: | 500000 |  |  | Cd Min: | 0.22891 | at alpha= | 20 | deg
Mach: | 0.1 |  |  | Cl=0 at alpha= | -3.5117 | deg
|  |  |  | @ Cl=0.1, Cd= | 0.0092459
|  |  |  | @ Cl=0.4, Cd= | 0.010943
|  |  |  | @ Cl=0.6, Cd= | 0.010913
alpha (deg) | Cl | Cd | Cm | Cl/Cd
-15 | -0.2935 | 0.13548 | -0.088 | -2.1664
-14.5 | -0.2919 | 0.12676 | -0.0924 | -2.3028
-14 | -0.288 | 0.11824 | -0.0947 | -2.4357
-13.5 | -0.2718 | 0.11348 | -0.096 | -2.3951
-13 | -0.2634 | 0.10728 | -0.0983 | -2.4553
-12.5 | -0.2619 | 0.09951 | -0.1018 | -2.6319
-12 | -0.2913 | 0.08285 | -0.1127 | -3.516
-11.5 | -0.3458 | 0.06835 | -0.1222 | -5.0593
-11 | -0.3918 | 0.06112 | -0.1224 | -6.4103
-10.5 | -0.4338 | 0.05612 | -0.1177 | -7.7299
-10 | -0.4892 | 0.04661 | -0.1105 | -10.4956
-9.5 | -0.4738 | 0.04221 | -0.1081 | -11.2248
-9 | -0.4579 | 0.03864 | -0.1052 | -11.8504
-8.5 | -0.4387 | 0.03499 | -0.1019 | -12.5379
-8 | -0.4279 | 0.02577 | -0.0957 | -16.6046
-7.5 | -0.3865 | 0.0215 | -0.0939 | -17.9767
-7 | -0.3369 | 0.01929 | -0.0934 | -17.465
-6.5 | -0.2854 | 0.01766 | -0.0931 | -16.1608
-6 | -0.2344 | 0.0166 | -0.0928 | -14.1205
-5.5 | -0.1861 | 0.01516 | -0.092 | -12.2757
-5 | -0.1419 | 0.01396 | -0.0906 | -10.1648
-4.5 | -0.0937 | 0.01332 | -0.0898 | -7.0345
-4 | -0.0458 | 0.01276 | -0.0889 | -3.5893
-3.5 | 0.0011 | 0.01221 | -0.0879 | 0.09009
-3 | 0.0479 | 0.01153 | -0.0869 | 4.1544
-2.5 | 0.0709 | 0.00909 | -0.0824 | 7.7998
-2 | 0.1269 | 0.00939 | -0.0824 | 13.5144
-1.5 | 0.1795 | 0.01001 | -0.0815 | 17.9321
-1 | 0.2304 | 0.01055 | -0.0804 | 21.8389
-0.5 | 0.2838 | 0.01085 | -0.0799 | 26.1567
0 | 0.3401 | 0.01093 | -0.0804 | 31.1162
0.5 | 0.3988 | 0.01094 | -0.0815 | 36.4534
1 | 0.4547 | 0.01107 | -0.0823 | 41.075
1.5 | 0.5066 | 0.01113 | -0.0821 | 45.5166
2 | 0.5657 | 0.01101 | -0.0832 | 51.3806
2.5 | 0.6296 | 0.01083 | -0.085 | 58.1348
3 | 0.6794 | 0.01084 | -0.0843 | 62.6753
3.5 | 0.7418 | 0.01024 | -0.0854 | 72.4414
4 | 0.7985 | 0.00965 | -0.0854 | 82.7461
4.5 | 0.848 | 0.00913 | -0.0838 | 92.8806
5 | 0.8886 | 0.00901 | -0.0807 | 98.6238
5.5 | 0.895 | 0.00942 | -0.0709 | 95.0106
6 | 0.8598 | 0.01151 | -0.0545 | 74.7003
6.5 | 0.8358 | 0.01429 | -0.0422 | 58.4885
7 | 0.8187 | 0.01751 | -0.0322 | 46.7561
7.5 | 0.8315 | 0.01965 | -0.0267 | 42.3155
8 | 0.8586 | 0.02107 | -0.0233 | 40.7499
8.5 | 0.8876 | 0.02229 | -0.0201 | 39.8205
9 | 0.9222 | 0.02445 | -0.0195 | 37.7178
9.5 | 0.9539 | 0.02619 | -0.0176 | 36.4223
10 | 0.9833 | 0.02808 | -0.0155 | 35.0178
10.5 | 1.0091 | 0.03038 | -0.013 | 33.2159
11 | 1.0419 | 0.03256 | -0.0111 | 31.9994
11.5 | 1.077 | 0.03447 | -0.0095 | 31.2446
12 | 1.1108 | 0.03654 | -0.0081 | 30.3996
12.5 | 1.1447 | 0.03886 | -0.0068 | 29.457
13 | 1.1878 | 0.04234 | -0.0062 | 28.0538
13.5 | 1.2029 | 0.04572 | -0.0036 | 26.3101
14 | 1.2144 | 0.0498 | -0.0011 | 24.3855
14.5 | 1.2201 | 0.05436 | 0.0011 | 22.4448
15 | 1.2226 | 0.0592 | 0.0029 | 20.652
15.5 | 1.218 | 0.06503 | 0.0041 | 18.7298
16 | 1.1952 | 0.07399 | 0.0047 | 16.1535
16.5 | 1.1495 | 0.0864 | 0.0032 | 13.3044
17 | 1.1116 | 0.09866 | -0.0011 | 11.267
17.5 | 1.0673 | 0.11426 | -0.0085 | 9.341
18.5 | 0.8484 | 0.20559 | -0.0579 | 4.1267
19 | 0.8627 | 0.21156 | -0.0614 | 4.0778
20 | 0.8818 | 0.22891 | -0.0708 | 3.8522

## 29. Re 500k Mach 0.25 (1)
BIGFOIL.COM POLAR EXPORT
NACA66-415 a=0.8
NACA66-415 a=0.8 |  |  |  | Cl Max: | 1.26 | at alpha= | 8 | deg
JavaFoil+Calcfoil stall+Eppler ext transition |  |  |  | L/D Max: | 99.321 | at alpha= | 3.5 | deg
Re: | 500000 |  |  | Cd Min: | 0.0071 | at alpha= | -1 | deg
Mach: | 0.25 |  |  | Cl=0 at alpha= | -3.2177 | deg
|  |  |  | @ Cl=0.1, Cd= | 0.0099298
|  |  |  | @ Cl=0.4, Cd= | 0.0073613
|  |  |  | @ Cl=0.6, Cd= | 0.007659
alpha (deg) | Cl | Cd | Cm | Cl/Cd
-17.5 | -0.286 | 0.2442 | -0.019 | -1.173
-17 | -0.35 | 0.22776 | -0.02 | -1.538
-16.5 | -0.407 | 0.19569 | -0.018 | -2.081
-16 | -0.46 | 0.18223 | -0.018 | -2.524
-15.5 | -0.508 | 0.15674 | -0.019 | -3.242
-15 | -0.544 | 0.14626 | -0.02 | -3.72
-14.5 | -0.57 | 0.13604 | -0.02 | -4.189
-14 | -0.591 | 0.12465 | -0.021 | -4.741
-13.5 | -0.607 | 0.1185 | -0.022 | -5.122
-13 | -0.618 | 0.10669 | -0.023 | -5.791
-12.5 | -0.623 | 0.0966 | -0.023 | -6.45
-12 | -0.623 | 0.0897 | -0.024 | -6.945
-11.5 | -0.617 | 0.08468 | -0.024 | -7.289
-11 | -0.606 | 0.07972 | -0.025 | -7.605
-10.5 | -0.59 | 0.07356 | -0.025 | -8.019
-10 | -0.569 | 0.06801 | -0.026 | -8.368
-9.5 | -0.544 | 0.06379 | -0.026 | -8.522
-9 | -0.514 | 0.05962 | -0.026 | -8.621
-8.5 | -0.481 | 0.0558 | -0.028 | -8.617
-8 | -0.444 | 0.05217 | -0.028 | -8.514
-7.5 | -0.405 | 0.04878 | -0.029 | -8.297
-7 | -0.363 | 0.04612 | -0.031 | -7.875
-6.5 | -0.318 | 0.04348 | -0.031 | -7.325
-6 | -0.273 | 0.04095 | -0.033 | -6.655
-5.5 | -0.225 | 0.03851 | -0.034 | -5.856
-5 | -0.218 | 0.01141 | -0.071 | -19.101
-4.5 | -0.158 | 0.01111 | -0.072 | -14.212
-4 | -0.097 | 0.0108 | -0.074 | -8.972
-3.5 | -0.035 | 0.01052 | -0.075 | -3.339
-3 | 0.027 | 0.00989 | -0.076 | 2.76
-2.5 | 0.09 | 0.00996 | -0.077 | 9.056
-2 | 0.153 | 0.00977 | -0.078 | 15.691
-1.5 | 0.217 | 0.00978 | -0.079 | 22.189
-1 | 0.28 | 0.0071 | -0.08 | 39.472
-0.5 | 0.343 | 0.00712 | -0.081 | 48.221
0 | 0.399 | 0.00736 | -0.082 | 54.286
0.5 | 0.461 | 0.00744 | -0.084 | 61.927
1 | 0.522 | 0.00753 | -0.085 | 69.362
1.5 | 0.583 | 0.00762 | -0.086 | 76.501
2 | 0.644 | 0.00776 | -0.087 | 83.062
2.5 | 0.702 | 0.00793 | -0.088 | 88.534
3 | 0.761 | 0.00808 | -0.089 | 94.172
3.5 | 0.819 | 0.00825 | -0.09 | 99.321
4 | 0.88 | 0.0153 | -0.091 | 57.523
4.5 | 0.936 | 0.01593 | -0.092 | 58.776
5 | 0.991 | 0.01659 | -0.093 | 59.71
5.5 | 1.043 | 0.01731 | -0.094 | 60.274
6 | 1.093 | 0.01801 | -0.095 | 60.684
6.5 | 1.14 | 0.01878 | -0.096 | 60.701
7 | 1.184 | 0.0196 | -0.097 | 60.409
7.5 | 1.224 | 0.02057 | -0.098 | 59.496
8 | 1.26 | 0.0215 | -0.099 | 58.591
8.5 | 1.07 | 0.05403 | -0.049 | 19.813
9 | 1.093 | 0.05815 | -0.049 | 18.79
9.5 | 1.103 | 0.06193 | -0.046 | 17.816
10 | 1.109 | 0.06761 | -0.046 | 16.403
10.5 | 1.108 | 0.07267 | -0.045 | 15.241
11 | 1.098 | 0.07835 | -0.044 | 14.02
11.5 | 1.082 | 0.0844 | -0.044 | 12.819
12 | 1.058 | 0.09075 | -0.043 | 11.654
12.5 | 1.026 | 0.09834 | -0.042 | 10.429
13 | 0.987 | 0.10472 | -0.045 | 9.427

## 30. Re 500k Mach 0.25 (2)
BIGFOIL.COM POLAR EXPORT
NACA66-415 a=0.8
NACA66-415 a=0.8 |  |  |  | Cl Max: | 1.1563 | at alpha= | 13 | deg
XFOIL ncrit=9 |  |  |  | L/D Max: | 96.9612 | at alpha= | 5 | deg
Re: | 500000 |  |  | Cd Min: | 0.2136 | at alpha= | -20 | deg
Mach: | 0.25 |  |  | Cl=0 at alpha= | -3.5215 | deg
|  |  |  | @ Cl=0.1, Cd= | 0.0094786
|  |  |  | @ Cl=0.4, Cd= | 0.011429
|  |  |  | @ Cl=0.6, Cd= | 0.011444
alpha (deg) | Cl | Cd | Cm | Cl/Cd
-20 | -0.4587 | 0.2136 | -0.0353 | -2.1475
-19.5 | -0.4405 | 0.2074 | -0.0396 | -2.1239
-19 | -0.3011 | 0.17317 | -0.0435 | -1.7388
-18 | -0.382 | 0.18516 | -0.0561 | -2.0631
-17.5 | -0.3544 | 0.17737 | -0.0637 | -1.9981
-17 | -0.3431 | 0.16778 | -0.074 | -2.0449
-16.5 | -0.3192 | 0.15941 | -0.078 | -2.0024
-16 | -0.2982 | 0.15365 | -0.0808 | -1.9408
-15 | -0.2852 | 0.1391 | -0.0893 | -2.0503
-14.5 | -0.2813 | 0.13086 | -0.0934 | -2.1496
-14 | -0.2706 | 0.12314 | -0.0953 | -2.1975
-13.5 | -0.2542 | 0.11806 | -0.0966 | -2.1531
-13 | -0.2441 | 0.11161 | -0.0993 | -2.1871
-12.5 | -0.2425 | 0.10354 | -0.1031 | -2.3421
-12 | -0.2569 | 0.09142 | -0.1111 | -2.8101
-11.5 | -0.2958 | 0.07368 | -0.1215 | -4.0147
-11 | -0.3108 | 0.06505 | -0.1256 | -4.7779
-10.5 | -0.3429 | 0.05702 | -0.1279 | -6.0137
-10 | -0.3737 | 0.05104 | -0.1264 | -7.3217
-9.5 | -0.3983 | 0.04661 | -0.1215 | -8.5454
-9 | -0.4107 | 0.04279 | -0.1159 | -9.598
-8.5 | -0.4097 | 0.03848 | -0.1109 | -10.6471
-8 | -0.4142 | 0.02986 | -0.1039 | -13.8714
-7.5 | -0.3875 | 0.02426 | -0.1 | -15.9728
-7 | -0.3425 | 0.02099 | -0.0984 | -16.3173
-6.5 | -0.2911 | 0.01881 | -0.0977 | -15.4758
-6 | -0.2384 | 0.01741 | -0.0971 | -13.6933
-5.5 | -0.1855 | 0.01633 | -0.0966 | -11.3595
-5 | -0.1398 | 0.01447 | -0.095 | -9.6614
-4.5 | -0.0918 | 0.01376 | -0.0938 | -6.6715
-4 | -0.0446 | 0.01324 | -0.0924 | -3.3686
-3.5 | 0.002 | 0.01255 | -0.091 | 0.15936
-3 | 0.0532 | 0.01209 | -0.0902 | 4.4003
-2.5 | 0.0741 | 0.0093 | -0.0855 | 7.9677
-2 | 0.1263 | 0.00966 | -0.0844 | 13.0745
-1.5 | 0.1782 | 0.01034 | -0.0829 | 17.234
-1 | 0.2323 | 0.01089 | -0.0821 | 21.3315
-0.5 | 0.2884 | 0.01121 | -0.0816 | 25.727
0 | 0.3474 | 0.01125 | -0.0822 | 30.88
0.5 | 0.4033 | 0.01144 | -0.0825 | 35.2535
1 | 0.4551 | 0.01165 | -0.0822 | 39.0644
1.5 | 0.5154 | 0.01155 | -0.0833 | 44.6234
2 | 0.5797 | 0.01138 | -0.0849 | 50.9402
2.5 | 0.6301 | 0.01154 | -0.0841 | 54.6014
3 | 0.6942 | 0.01122 | -0.0854 | 61.8717
3.5 | 0.7566 | 0.0106 | -0.0861 | 71.3774
4.5 | 0.8653 | 0.00938 | -0.0837 | 92.2495
5 | 0.8998 | 0.00928 | -0.0789 | 96.9612
5.5 | 0.8835 | 0.01013 | -0.0645 | 87.2162
6 | 0.8483 | 0.01267 | -0.0489 | 66.9534
6.5 | 0.824 | 0.01579 | -0.037 | 52.1849
7 | 0.8069 | 0.01926 | -0.0272 | 41.8951
7.5 | 0.8298 | 0.02105 | -0.023 | 39.4204
8 | 0.8579 | 0.02261 | -0.0195 | 37.9434
8.5 | 0.8853 | 0.02413 | -0.0159 | 36.6888
9.5 | 0.9495 | 0.02853 | -0.0126 | 33.2808
10 | 0.9794 | 0.03068 | -0.0103 | 31.9231
10.5 | 1.0097 | 0.03333 | -0.0077 | 30.294
11 | 1.0477 | 0.03536 | -0.006 | 29.6295
11.5 | 1.0845 | 0.03771 | -0.0042 | 28.7589
12 | 1.1172 | 0.04046 | -0.0024 | 27.6125
12.5 | 1.1529 | 0.04462 | -0.001 | 25.8382
13 | 1.1563 | 0.04952 | 0.0024 | 23.3502
13.5 | 1.1506 | 0.05559 | 0.0054 | 20.698
14 | 1.1338 | 0.06304 | 0.0077 | 17.9854
14.5 | 1.1064 | 0.07219 | 0.0083 | 15.3262
15 | 1.071 | 0.08341 | 0.0066 | 12.8402
15.5 | 1.0261 | 0.09775 | 0.0014 | 10.4972
16 | 0.9756 | 0.11572 | -0.0085 | 8.4307
16.5 | 0.9062 | 0.1431 | -0.0259 | 6.3326
17 | 0.873 | 0.16533 | -0.0378 | 5.2803
18 | 0.8501 | 0.2002 | -0.0544 | 4.2463

## 31. Re 500k Mach 0.50 (1)
BIGFOIL.COM POLAR EXPORT
NACA66-415 a=0.8
NACA66-415 a=0.8 |  |  |  | Cl Max: | 1.262 | at alpha= | 20 | deg
JavaFoil+Calcfoil stall+Eppler ext transition |  |  |  | L/D Max: | 93.69 | at alpha= | 3 | deg
Re: | 500000 |  |  | Cd Min: | 0.00756 | at alpha= | -0.5 | deg
Mach: | 0.5 |  |  | Cl=0 at alpha= | -3.2174 | deg
|  |  |  | @ Cl=0.1, Cd= | 0.01071
|  |  |  | @ Cl=0.4, Cd= | 0.0075781
|  |  |  | @ Cl=0.6, Cd= | 0.0081794
alpha (deg) | Cl | Cd | Cm | Cl/Cd
-20 | -0.929 | 0.22399 | -0.025 | -4.147
-19.5 | -0.902 | 0.22709 | -0.025 | -3.97
-19 | -0.873 | 0.21161 | -0.025 | -4.124
-18.5 | -0.845 | 0.20573 | -0.025 | -4.11
-18 | -0.818 | 0.20151 | -0.026 | -4.062
-17.5 | -0.791 | 0.19886 | -0.026 | -3.98
-17 | -0.764 | 0.19363 | -0.027 | -3.948
-16.5 | -0.735 | 0.18098 | -0.026 | -4.063
-16 | -0.708 | 0.17178 | -0.026 | -4.122
-15.5 | -0.681 | 0.16532 | -0.027 | -4.119
-15 | -0.654 | 0.16198 | -0.028 | -4.035
-14.5 | -0.626 | 0.16075 | -0.028 | -3.895
-14 | -0.599 | 0.15251 | -0.028 | -3.925
-13.5 | -0.57 | 0.14361 | -0.027 | -3.969
-13 | -0.543 | 0.13841 | -0.028 | -3.921
-12.5 | -0.515 | 0.13471 | -0.028 | -3.824
-12 | -0.488 | 0.13147 | -0.029 | -3.709
-11.5 | -0.46 | 0.12551 | -0.029 | -3.666
-11 | -0.433 | 0.11858 | -0.03 | -3.648
-10.5 | -0.405 | 0.11503 | -0.03 | -3.519
-10 | -0.377 | 0.10993 | -0.028 | -3.425
-9.5 | -0.349 | 0.10683 | -0.029 | -3.266
-9 | -0.321 | 0.09958 | -0.029 | -3.226
-8.5 | -0.294 | 0.09329 | -0.03 | -3.147
-8 | -0.266 | 0.08617 | -0.028 | -3.082
-7.5 | -0.38 | 0.07321 | -0.03 | -5.192
-7 | -0.369 | 0.0509 | -0.031 | -7.254
-6.5 | -0.335 | 0.04679 | -0.032 | -7.151
-6 | -0.292 | 0.04359 | -0.033 | -6.701
-5.5 | -0.245 | 0.0407 | -0.034 | -6.014
-5 | -0.194 | 0.03824 | -0.037 | -5.082
-4.5 | -0.142 | 0.03604 | -0.039 | -3.927
-4 | -0.107 | 0.01173 | -0.081 | -9.088
-3.5 | -0.039 | 0.01134 | -0.082 | -3.418
-3 | 0.03 | 0.011 | -0.084 | 2.742
-2.5 | 0.1 | 0.01071 | -0.085 | 9.32
-2 | 0.17 | 0.01047 | -0.086 | 16.257
-1.5 | 0.241 | 0.01028 | -0.088 | 23.499
-1 | 0.31 | 0.00757 | -0.088 | 40.921
-0.5 | 0.381 | 0.00756 | -0.09 | 50.42
0 | 0.444 | 0.00762 | -0.091 | 58.306
0.5 | 0.512 | 0.00799 | -0.093 | 64.112
1 | 0.581 | 0.0081 | -0.094 | 71.627
1.5 | 0.648 | 0.00838 | -0.095 | 77.393
2 | 0.716 | 0.00855 | -0.096 | 83.719
2.5 | 0.779 | 0.00877 | -0.097 | 88.817
3 | 0.844 | 0.009 | -0.098 | 93.69
3.5 | 0.912 | 0.01682 | -0.1 | 54.195
4 | 0.974 | 0.01769 | -0.101 | 55.054
4.5 | 1.034 | 0.01852 | -0.102 | 55.814
5 | 1.089 | 0.01945 | -0.103 | 55.966
5.5 | 1.137 | 0.02048 | -0.104 | 55.535
6 | 1.178 | 0.02154 | -0.106 | 54.669
6.5 | 1.205 | 0.02286 | -0.107 | 52.744
7 | 1.007 | 0.04871 | -0.051 | 20.671
7.5 | 0.979 | 0.0541 | -0.046 | 18.103
8 | 0.841 | 0.06404 | -0.041 | 13.129
8.5 | 0.644 | 0.09229 | -0.042 | 6.981
9 | 0.671 | 0.09921 | -0.043 | 6.767
9.5 | 0.699 | 0.10958 | -0.047 | 6.377
10 | 0.726 | 0.1124 | -0.048 | 6.455
10.5 | 0.752 | 0.11107 | -0.049 | 6.775
11 | 0.779 | 0.12125 | -0.05 | 6.428
11.5 | 0.807 | 0.12874 | -0.055 | 6.27
12 | 0.834 | 0.13228 | -0.055 | 6.304
12.5 | 0.86 | 0.13588 | -0.056 | 6.331
13 | 0.887 | 0.13995 | -0.057 | 6.337
13.5 | 0.915 | 0.15482 | -0.061 | 5.91
14 | 0.941 | 0.15971 | -0.062 | 5.894
14.5 | 0.968 | 0.1692 | -0.063 | 5.719
15 | 0.995 | 0.17085 | -0.065 | 5.822
15.5 | 1.023 | 0.17795 | -0.068 | 5.747
16 | 1.049 | 0.17948 | -0.069 | 5.844
16.5 | 1.075 | 0.18569 | -0.07 | 5.792
17 | 1.104 | 0.19271 | -0.074 | 5.728
17.5 | 1.13 | 0.20047 | -0.075 | 5.637
18 | 1.156 | 0.20684 | -0.075 | 5.588
18.5 | 1.183 | 0.21443 | -0.077 | 5.515
19 | 1.211 | 0.22139 | -0.08 | 5.47
19.5 | 1.237 | 0.22671 | -0.08 | 5.454
20 | 1.262 | 0.23182 | -0.081 | 5.445

## 32. Re 500k Mach 0.50 (2)
BIGFOIL.COM POLAR EXPORT
NACA66-415 a=0.8
NACA66-415 a=0.8 |  |  |  | Cl Max: | 1.0103 | at alpha= | 11 | deg
XFOIL ncrit=9 |  |  |  | L/D Max: | 78.9911 | at alpha= | 4.5 | deg
Re: | 500000 |  |  | Cd Min: | 0.22985 | at alpha= | -20 | deg
Mach: | 0.5 |  |  | Cl=0 at alpha= | -3.6406 | deg
|  |  |  | @ Cl=0.1, Cd= | 0.013698
|  |  |  | @ Cl=0.4, Cd= | 0.014189
|  |  |  | @ Cl=0.6, Cd= | 0.014383
alpha (deg) | Cl | Cd | Cm | Cl/Cd
-20 | -0.4633 | 0.22985 | -0.0432 | -2.0157
-19.5 | -0.4318 | 0.22119 | -0.0517 | -1.9522
-19 | -0.4041 | 0.21146 | -0.0635 | -1.911
-18.5 | -0.3704 | 0.20257 | -0.0689 | -1.8285
-18 | -0.3473 | 0.19553 | -0.0734 | -1.7762
-17.5 | -0.3329 | 0.18803 | -0.0781 | -1.7705
-17 | -0.3258 | 0.18121 | -0.0829 | -1.7979
-16.5 | -0.2983 | 0.17336 | -0.0843 | -1.7207
-16 | -0.2793 | 0.16687 | -0.0872 | -1.6738
-15.5 | -0.2669 | 0.15968 | -0.0913 | -1.6715
-15 | -0.262 | 0.15233 | -0.0966 | -1.72
-14.5 | -0.2439 | 0.14415 | -0.0988 | -1.692
-14 | -0.22 | 0.13776 | -0.101 | -1.597
-13.5 | -0.2036 | 0.13113 | -0.104 | -1.5527
-13 | -0.2001 | 0.1233 | -0.1094 | -1.6229
-12.5 | -0.1939 | 0.11498 | -0.1146 | -1.6864
-12 | -0.181 | 0.10704 | -0.1168 | -1.691
-11.5 | -0.1646 | 0.10095 | -0.1186 | -1.6305
-11 | -0.153 | 0.09422 | -0.1218 | -1.6239
-10.5 | -0.149 | 0.0864 | -0.1258 | -1.7245
-10 | -0.1628 | 0.07391 | -0.1363 | -2.2027
-9.5 | -0.1768 | 0.06347 | -0.1416 | -2.7856
-9 | -0.1865 | 0.05607 | -0.1447 | -3.3262
-8.5 | -0.2096 | 0.04911 | -0.1463 | -4.268
-8 | -0.2581 | 0.03941 | -0.1436 | -6.5491
-7.5 | -0.2836 | 0.03488 | -0.1363 | -8.1307
-7 | -0.2925 | 0.03039 | -0.1289 | -9.6249
-6.5 | -0.2788 | 0.02598 | -0.1228 | -10.7313
-6 | -0.2438 | 0.02234 | -0.1185 | -10.9132
-5.5 | -0.194 | 0.01998 | -0.1157 | -9.7097
-5 | -0.1349 | 0.01785 | -0.1143 | -7.5574
-4.5 | -0.0807 | 0.01604 | -0.1123 | -5.0312
-4 | -0.0299 | 0.01507 | -0.1096 | -1.9841
-3.5 | 0.0117 | 0.01465 | -0.1057 | 0.79863
-3 | 0.0523 | 0.01411 | -0.1016 | 3.7066
-2.5 | 0.1044 | 0.01366 | -0.0995 | 7.6428
-2 | 0.1242 | 0.01114 | -0.0933 | 11.149
-1.5 | 0.1564 | 0.01193 | -0.087 | 13.1098
-1 | 0.2074 | 0.01292 | -0.0836 | 16.0526
-0.5 | 0.2688 | 0.01344 | -0.0822 | 20
0 | 0.3386 | 0.01362 | -0.083 | 24.8605
1 | 0.4293 | 0.01446 | -0.077 | 29.6888
1.5 | 0.5103 | 0.01417 | -0.0803 | 36.0127
2.5 | 0.6196 | 0.01443 | -0.0773 | 42.9383
3.5 | 0.771 | 0.01333 | -0.0801 | 57.8395
4 | 0.8659 | 0.01167 | -0.0834 | 74.1988
4.5 | 0.8847 | 0.0112 | -0.0732 | 78.9911
5 | 0.8851 | 0.01188 | -0.061 | 74.5034
5.5 | 0.8604 | 0.01406 | -0.0459 | 61.1949
6 | 0.821 | 0.01794 | -0.0315 | 45.7637
6.5 | 0.7945 | 0.02213 | -0.0207 | 35.9015
7 | 0.7995 | 0.02545 | -0.0141 | 31.4145
7.5 | 0.8274 | 0.02771 | -0.0098 | 29.8593
8 | 0.8553 | 0.03023 | -0.0058 | 28.2931
8.5 | 0.8801 | 0.03296 | -0.0015 | 26.7021
9 | 0.9012 | 0.03606 | 0.0032 | 24.9917
9.5 | 0.9353 | 0.03862 | 0.0071 | 24.218
10 | 0.9796 | 0.04189 | 0.0086 | 23.3851
10.5 | 1.0063 | 0.04628 | 0.0115 | 21.7437
11 | 1.0103 | 0.05283 | 0.0143 | 19.1236
11.5 | 0.9964 | 0.06122 | 0.0158 | 16.2757
12 | 0.9724 | 0.07136 | 0.015 | 13.6267
12.5 | 0.9406 | 0.08367 | 0.011 | 11.2418
13 | 0.9054 | 0.09819 | 0.0034 | 9.2209
13.5 | 0.8697 | 0.11521 | -0.0075 | 7.5488
14 | 0.8395 | 0.13399 | -0.0194 | 6.2654
14.5 | 0.8243 | 0.1507 | -0.0289 | 5.4698
15 | 0.8223 | 0.16417 | -0.0366 | 5.0088
15.5 | 0.8286 | 0.17512 | -0.0426 | 4.7316
16 | 0.8408 | 0.18511 | -0.0478 | 4.5422

## 33. Re 750k Mach 0.00 (1)
BIGFOIL.COM POLAR EXPORT
NACA66-415 a=0.8
NACA66-415 a=0.8 |  |  |  | Cl Max: | 1.385 | at alpha= | 11 | deg
JavaFoil+Calcfoil stall+Eppler ext transition |  |  |  | L/D Max: | 118.299 | at alpha= | 3.5 | deg
Re: | 750000 |  |  | Cd Min: | 0.006 | at alpha= | -1 | deg
Mach: | 0 |  |  | Cl=0 at alpha= | -3.2167 | deg
|  |  |  | @ Cl=0.1, Cd= | 0.0089802
|  |  |  | @ Cl=0.4, Cd= | 0.0061472
|  |  |  | @ Cl=0.6, Cd= | 0.0063813
alpha (deg) | Cl | Cd | Cm | Cl/Cd
-20 | -0.581 | 0.20627 | -0.016 | -2.817
-19.5 | -0.602 | 0.19539 | -0.016 | -3.079
-19 | -0.622 | 0.18649 | -0.017 | -3.335
-18.5 | -0.641 | 0.17216 | -0.017 | -3.725
-18 | -0.66 | 0.16255 | -0.018 | -4.062
-17.5 | -0.678 | 0.15474 | -0.018 | -4.382
-17 | -0.695 | 0.14599 | -0.019 | -4.758
-16.5 | -0.709 | 0.13745 | -0.019 | -5.161
-16 | -0.722 | 0.1323 | -0.02 | -5.457
-15.5 | -0.732 | 0.12408 | -0.021 | -5.901
-15 | -0.735 | 0.1176 | -0.021 | -6.254
-14.5 | -0.733 | 0.11024 | -0.022 | -6.648
-14 | -0.728 | 0.10324 | -0.022 | -7.048
-13.5 | -0.72 | 0.09843 | -0.023 | -7.312
-13 | -0.709 | 0.09185 | -0.023 | -7.715
-12.5 | -0.695 | 0.08609 | -0.024 | -8.071
-12 | -0.678 | 0.08151 | -0.024 | -8.314
-11.5 | -0.657 | 0.07675 | -0.024 | -8.565
-11 | -0.634 | 0.07204 | -0.025 | -8.804
-10.5 | -0.608 | 0.06755 | -0.025 | -9.003
-10 | -0.579 | 0.06321 | -0.026 | -9.165
-9.5 | -0.548 | 0.0597 | -0.026 | -9.172
-9 | -0.514 | 0.05605 | -0.028 | -9.167
-8.5 | -0.477 | 0.05297 | -0.028 | -9.002
-8 | -0.439 | 0.04978 | -0.03 | -8.812
-7.5 | -0.398 | 0.04685 | -0.031 | -8.495
-7 | -0.356 | 0.04421 | -0.032 | -8.043
-6.5 | -0.383 | 0.01113 | -0.066 | -34.374
-6 | -0.327 | 0.0109 | -0.067 | -30.012
-5.5 | -0.27 | 0.01058 | -0.069 | -25.564
-5 | -0.213 | 0.00994 | -0.07 | -21.391
-4.5 | -0.154 | 0.00904 | -0.071 | -17.032
-4 | -0.094 | 0.00955 | -0.072 | -9.887
-3.5 | -0.034 | 0.00957 | -0.073 | -3.571
-3 | 0.026 | 0.00925 | -0.074 | 2.865
-2.5 | 0.087 | 0.00902 | -0.075 | 9.695
-2 | 0.149 | 0.00883 | -0.076 | 16.822
-1.5 | 0.21 | 0.00873 | -0.077 | 24.071
-1 | 0.271 | 0.006 | -0.078 | 45.199
-0.5 | 0.332 | 0.00603 | -0.079 | 55.132
0 | 0.389 | 0.00614 | -0.08 | 63.468
0.5 | 0.45 | 0.00618 | -0.082 | 72.692
1 | 0.509 | 0.00628 | -0.083 | 81.158
1.5 | 0.569 | 0.00634 | -0.084 | 89.723
2 | 0.629 | 0.00642 | -0.085 | 97.929
2.5 | 0.686 | 0.00652 | -0.086 | 105.131
3 | 0.743 | 0.00664 | -0.087 | 111.91
3.5 | 0.801 | 0.00677 | -0.088 | 118.299
4 | 0.855 | 0.0136 | -0.088 | 62.859
4.5 | 0.911 | 0.01419 | -0.089 | 64.19
5 | 0.964 | 0.01473 | -0.09 | 65.433
5.5 | 1.016 | 0.01531 | -0.091 | 66.369
6 | 1.066 | 0.01589 | -0.092 | 67.091
6.5 | 1.114 | 0.01659 | -0.093 | 67.155
7 | 1.16 | 0.01725 | -0.094 | 67.232
7.5 | 1.203 | 0.01796 | -0.095 | 66.996
8 | 1.243 | 0.01877 | -0.096 | 66.229
8.5 | 1.28 | 0.01959 | -0.097 | 65.351
9 | 1.314 | 0.02049 | -0.098 | 64.1
9.5 | 1.339 | 0.02151 | -0.099 | 62.276
10 | 1.36 | 0.02219 | -0.099 | 61.281
10.5 | 1.375 | 0.0234 | -0.1 | 58.777
11 | 1.385 | 0.02423 | -0.101 | 57.149
11.5 | 1.157 | 0.07531 | -0.05 | 15.363
12 | 1.157 | 0.08076 | -0.048 | 14.32
12.5 | 1.154 | 0.08546 | -0.049 | 13.504
13 | 1.147 | 0.09123 | -0.049 | 12.574
13.5 | 1.133 | 0.09614 | -0.047 | 11.781
14 | 1.113 | 0.10245 | -0.048 | 10.863
14.5 | 1.09 | 0.10987 | -0.048 | 9.919
15 | 1.064 | 0.11811 | -0.049 | 9.005
15.5 | 1.034 | 0.12491 | -0.048 | 8.28
16 | 1.004 | 0.13273 | -0.049 | 7.561

## 34. Re 750k Mach 0.00 (2)
BIGFOIL.COM POLAR EXPORT
NACA66-415 a=0.8
NACA66-415 a=0.8 |  |  |  | Cl Max: | 1.2855 | at alpha= | 16.5 | deg
XFOIL ncrit=9 |  |  |  | L/D Max: | 115.33 | at alpha= | 4.5 | deg
Re: | 750000 |  |  | Cd Min: | 0.14369 | at alpha= | -15.5 | deg
Mach: | 0 |  |  | Cl=0 at alpha= | -3.5067 | deg
|  |  |  | @ Cl=0.1, Cd= | 0.0081829
|  |  |  | @ Cl=0.4, Cd= | 0.0079851
|  |  |  | @ Cl=0.6, Cd= | 0.0079713
alpha (deg) | Cl | Cd | Cm | Cl/Cd
-15.5 | -0.3107 | 0.14369 | -0.0769 | -2.1623
-15 | -0.3139 | 0.13348 | -0.0825 | -2.3517
-14.5 | -0.3093 | 0.12447 | -0.0868 | -2.4849
-14 | -0.3079 | 0.11573 | -0.09 | -2.6605
-13.5 | -0.2951 | 0.11029 | -0.0922 | -2.6757
-13 | -0.2883 | 0.10329 | -0.0955 | -2.7912
-12.5 | -0.2873 | 0.09536 | -0.0992 | -3.0128
-12 | -0.3391 | 0.07142 | -0.1149 | -4.748
-11.5 | -0.3965 | 0.0598 | -0.1202 | -6.6304
-11 | -0.4427 | 0.05322 | -0.1184 | -8.3183
-10.5 | -0.5844 | 0.03597 | -0.1033 | -16.2469
-10 | -0.5746 | 0.03106 | -0.0988 | -18.4997
-9.5 | -0.5588 | 0.02665 | -0.0947 | -20.9681
-9 | -0.5261 | 0.02451 | -0.0922 | -21.4647
-8.5 | -0.4889 | 0.01995 | -0.0909 | -24.5063
-8 | -0.4418 | 0.01834 | -0.0905 | -24.0894
-7.5 | -0.3927 | 0.0169 | -0.0902 | -23.2367
-7 | -0.3428 | 0.01558 | -0.0898 | -22.0026
-6.5 | -0.2929 | 0.01456 | -0.0894 | -20.1168
-6 | -0.2461 | 0.01326 | -0.0886 | -18.5596
-5.5 | -0.1996 | 0.01232 | -0.0877 | -16.2013
-5 | -0.1508 | 0.01168 | -0.087 | -12.911
-4.5 | -0.1004 | 0.01121 | -0.0867 | -8.9563
-4 | -0.0517 | 0.01054 | -0.0861 | -4.9051
-3.5 | 0.0007 | 0.01014 | -0.086 | 0.069034
-3 | 0.0533 | 0.00973 | -0.086 | 5.4779
-2 | 0.1348 | 0.00703 | -0.0827 | 19.175
-1.5 | 0.1909 | 0.00727 | -0.083 | 26.2586
-1 | 0.2472 | 0.00752 | -0.0832 | 32.8723
-0.5 | 0.3038 | 0.00779 | -0.0835 | 38.9987
0 | 0.3621 | 0.00792 | -0.0844 | 45.7197
0.5 | 0.4203 | 0.00802 | -0.0854 | 52.4065
1 | 0.4763 | 0.00802 | -0.086 | 59.389
1.5 | 0.5337 | 0.008 | -0.0868 | 66.7125
2 | 0.5929 | 0.00797 | -0.088 | 74.3915
2.5 | 0.6487 | 0.00798 | -0.0885 | 81.2907
3 | 0.7074 | 0.00783 | -0.0893 | 90.3448
3.5 | 0.7615 | 0.0076 | -0.0891 | 100.1974
4 | 0.81 | 0.00743 | -0.0879 | 109.0175
4.5 | 0.8569 | 0.00743 | -0.0863 | 115.3297
5 | 0.8735 | 0.0081 | -0.0787 | 107.8395
5.5 | 0.846 | 0.00981 | -0.0632 | 86.2385
6 | 0.8275 | 0.01217 | -0.051 | 67.9951
6.5 | 0.8204 | 0.01471 | -0.0418 | 55.7716
7 | 0.8266 | 0.01699 | -0.0352 | 48.6521
8 | 0.8901 | 0.01933 | -0.0295 | 46.0476
8.5 | 0.9233 | 0.02046 | -0.0271 | 45.1271
9 | 0.9487 | 0.02205 | -0.0237 | 43.0249
9.5 | 0.9745 | 0.02346 | -0.0202 | 41.5388
10.5 | 1.0453 | 0.02662 | -0.0183 | 39.2675
11 | 1.0645 | 0.02922 | -0.0151 | 36.4305
11.5 | 1.094 | 0.03111 | -0.0132 | 35.1655
12 | 1.1231 | 0.03308 | -0.0114 | 33.951
12.5 | 1.1506 | 0.03523 | -0.0096 | 32.6597
13 | 1.1772 | 0.03744 | -0.008 | 31.4423
13.5 | 1.2038 | 0.04056 | -0.0062 | 29.6795
14 | 1.2242 | 0.0432 | -0.0044 | 28.338
14.5 | 1.2435 | 0.0463 | -0.0028 | 26.8575
15 | 1.2594 | 0.04979 | -0.0013 | 25.2942
15.5 | 1.2714 | 0.05365 | -0.0001 | 23.698
16 | 1.2802 | 0.058 | 0.0009 | 22.0724
16.5 | 1.2855 | 0.06297 | 0.0014 | 20.4145
17 | 1.2724 | 0.07087 | 0.0017 | 17.954
17.5 | 1.2623 | 0.07862 | 0.0006 | 16.0557
18 | 1.2466 | 0.08782 | -0.0018 | 14.1949
18.5 | 1.2244 | 0.09882 | -0.0059 | 12.3902
19 | 1.1891 | 0.1131 | -0.0126 | 10.5137
19.5 | 1.1403 | 0.13158 | -0.0231 | 8.6662

## 35. Re 750k Mach 0.10 (1)
BIGFOIL.COM POLAR EXPORT
NACA66-415 a=0.8
NACA66-415 a=0.8 |  |  |  | Cl Max: | 1.372 | at alpha= | 10.5 | deg
JavaFoil+Calcfoil stall+Eppler ext transition |  |  |  | L/D Max: | 118.611 | at alpha= | 3.5 | deg
Re: | 750000 |  |  | Cd Min: | 0.00601 | at alpha= | -1 | deg
Mach: | 0.1 |  |  | Cl=0 at alpha= | -3.2213 | deg
|  |  |  | @ Cl=0.1, Cd= | 0.0090607
|  |  |  | @ Cl=0.4, Cd= | 0.0061603
|  |  |  | @ Cl=0.6, Cd= | 0.0064013
alpha (deg) | Cl | Cd | Cm | Cl/Cd
-20 | -0.528 | 0.21759 | -0.016 | -2.428
-19.5 | -0.552 | 0.20213 | -0.016 | -2.729
-19 | -0.575 | 0.18803 | -0.017 | -3.057
-18.5 | -0.598 | 0.17757 | -0.017 | -3.366
-18 | -0.62 | 0.16849 | -0.018 | -3.679
-17.5 | -0.641 | 0.15743 | -0.018 | -4.074
-17 | -0.661 | 0.14822 | -0.019 | -4.461
-16.5 | -0.68 | 0.14233 | -0.019 | -4.776
-16 | -0.696 | 0.13248 | -0.02 | -5.252
-15.5 | -0.71 | 0.12694 | -0.02 | -5.59
-15 | -0.716 | 0.12001 | -0.021 | -5.967
-14.5 | -0.716 | 0.11171 | -0.021 | -6.412
-14 | -0.714 | 0.10414 | -0.022 | -6.854
-13.5 | -0.708 | 0.09906 | -0.023 | -7.15
-13 | -0.699 | 0.09396 | -0.023 | -7.444
-12.5 | -0.688 | 0.08784 | -0.024 | -7.827
-12 | -0.672 | 0.08164 | -0.024 | -8.233
-11.5 | -0.653 | 0.07708 | -0.024 | -8.478
-11 | -0.632 | 0.07252 | -0.025 | -8.709
-10.5 | -0.607 | 0.06815 | -0.025 | -8.9
-10 | -0.579 | 0.06369 | -0.026 | -9.085
-9.5 | -0.548 | 0.06002 | -0.026 | -9.124
-9 | -0.514 | 0.05645 | -0.027 | -9.105
-8.5 | -0.478 | 0.05319 | -0.028 | -8.982
-8 | -0.44 | 0.04993 | -0.03 | -8.806
-7.5 | -0.399 | 0.047 | -0.031 | -8.495
-7 | -0.357 | 0.04413 | -0.032 | -8.09
-6.5 | -0.384 | 0.01126 | -0.066 | -34.093
-6 | -0.328 | 0.01093 | -0.068 | -30.047
-5.5 | -0.272 | 0.01066 | -0.069 | -25.482
-5 | -0.214 | 0.00998 | -0.07 | -21.409
-4.5 | -0.155 | 0.00869 | -0.071 | -17.795
-4 | -0.095 | 0.00958 | -0.072 | -9.897
-3.5 | -0.034 | 0.00957 | -0.073 | -3.589
-3 | 0.027 | 0.00933 | -0.075 | 2.853
-2.5 | 0.088 | 0.0091 | -0.076 | 9.658
-2 | 0.149 | 0.0089 | -0.077 | 16.775
-1.5 | 0.211 | 0.00873 | -0.078 | 24.207
-1 | 0.273 | 0.00601 | -0.079 | 45.391
-0.5 | 0.334 | 0.00603 | -0.08 | 55.447
0 | 0.391 | 0.00615 | -0.081 | 63.678
0.5 | 0.452 | 0.00622 | -0.082 | 72.632
1 | 0.512 | 0.00629 | -0.083 | 81.403
1.5 | 0.572 | 0.00635 | -0.084 | 90.019
2 | 0.632 | 0.00646 | -0.085 | 97.804
2.5 | 0.689 | 0.00656 | -0.086 | 104.932
3 | 0.747 | 0.00666 | -0.087 | 112.225
3.5 | 0.804 | 0.00678 | -0.088 | 118.611
4 | 0.859 | 0.01369 | -0.089 | 62.78
4.5 | 0.915 | 0.01426 | -0.09 | 64.141
5 | 0.968 | 0.01482 | -0.091 | 65.339
5.5 | 1.021 | 0.0154 | -0.092 | 66.267
6 | 1.071 | 0.016 | -0.093 | 66.907
6.5 | 1.119 | 0.0167 | -0.094 | 67.001
7 | 1.164 | 0.01739 | -0.095 | 66.956
7.5 | 1.207 | 0.01811 | -0.095 | 66.656
8 | 1.247 | 0.01897 | -0.096 | 65.698
8.5 | 1.283 | 0.01977 | -0.097 | 64.872
9 | 1.315 | 0.02067 | -0.098 | 63.632
9.5 | 1.34 | 0.02171 | -0.099 | 61.695
10 | 1.359 | 0.02262 | -0.1 | 60.065
10.5 | 1.372 | 0.02353 | -0.101 | 58.288
11 | 1.147 | 0.07115 | -0.05 | 16.121
11.5 | 1.149 | 0.07641 | -0.05 | 15.043
12 | 1.146 | 0.08132 | -0.047 | 14.093
12.5 | 1.14 | 0.08653 | -0.048 | 13.178
13 | 1.13 | 0.09224 | -0.048 | 12.251
13.5 | 1.113 | 0.09859 | -0.048 | 11.288
14 | 1.089 | 0.10429 | -0.048 | 10.44
14.5 | 1.061 | 0.11151 | -0.047 | 9.512
15 | 1.03 | 0.11986 | -0.048 | 8.593
15.5 | 0.997 | 0.12923 | -0.049 | 7.711

## 36. Re 750k Mach 0.10 (2)
BIGFOIL.COM POLAR EXPORT
NACA66-415 a=0.8
NACA66-415 a=0.8 |  |  |  | Cl Max: | 1.2683 | at alpha= | 16 | deg
XFOIL ncrit=9 |  |  |  | L/D Max: | 115.349 | at alpha= | 4.5 | deg
Re: | 750000 |  |  | Cd Min: | 0.23005 | at alpha= | 20 | deg
Mach: | 0.1 |  |  | Cl=0 at alpha= | -3.5095 | deg
|  |  |  | @ Cl=0.1, Cd= | 0.0075903
|  |  |  | @ Cl=0.4, Cd= | 0.0080219
|  |  |  | @ Cl=0.6, Cd= | 0.0080107
alpha (deg) | Cl | Cd | Cm | Cl/Cd
-15.5 | -0.309 | 0.14436 | -0.0771 | -2.1405
-15 | -0.3116 | 0.13427 | -0.0827 | -2.3207
-14.5 | -0.3066 | 0.12537 | -0.0869 | -2.4456
-14 | -0.3041 | 0.11678 | -0.09 | -2.604
-13.5 | -0.2907 | 0.11134 | -0.0924 | -2.6109
-13 | -0.2833 | 0.10439 | -0.0956 | -2.7139
-12.5 | -0.2814 | 0.09659 | -0.0992 | -2.9133
-12 | -0.3218 | 0.0746 | -0.1133 | -4.3137
-10.5 | -0.5729 | 0.03686 | -0.1058 | -15.5426
-10 | -0.5614 | 0.03265 | -0.1017 | -17.1945
-9.5 | -0.5528 | 0.02774 | -0.0969 | -19.9279
-9 | -0.5233 | 0.02524 | -0.0939 | -20.733
-8.5 | -0.4897 | 0.02039 | -0.0921 | -24.0167
-8 | -0.4431 | 0.01869 | -0.0915 | -23.7079
-7.5 | -0.3941 | 0.01717 | -0.0911 | -22.9528
-7 | -0.3439 | 0.01579 | -0.0907 | -21.7796
-6.5 | -0.2936 | 0.01469 | -0.0903 | -19.9864
-6 | -0.2457 | 0.01344 | -0.0895 | -18.2812
-5.5 | -0.1996 | 0.01241 | -0.0885 | -16.0838
-5 | -0.1507 | 0.01176 | -0.0878 | -12.8146
-4.5 | -0.1003 | 0.01126 | -0.0874 | -8.9076
-4 | -0.0514 | 0.01059 | -0.0867 | -4.8536
-3.5 | 0.001 | 0.01018 | -0.0866 | 0.098232
-3 | 0.054 | 0.00978 | -0.0865 | 5.5215
-2.5 | 0.0887 | 0.00776 | -0.0843 | 11.4304
-2 | 0.1353 | 0.00706 | -0.0832 | 19.1643
-1.5 | 0.1918 | 0.0073 | -0.0834 | 26.274
-1 | 0.2484 | 0.00754 | -0.0836 | 32.9443
-0.5 | 0.3054 | 0.00782 | -0.0839 | 39.0537
0 | 0.364 | 0.00796 | -0.0848 | 45.7286
0.5 | 0.4222 | 0.00806 | -0.0858 | 52.3821
1 | 0.4785 | 0.00806 | -0.0864 | 59.3672
1.5 | 0.5364 | 0.00804 | -0.0872 | 66.7164
2 | 0.5962 | 0.00801 | -0.0884 | 74.432
2.5 | 0.6519 | 0.00802 | -0.0888 | 81.2843
3 | 0.7108 | 0.00786 | -0.0896 | 90.4326
3.5 | 0.7653 | 0.00764 | -0.0895 | 100.1702
4 | 0.8141 | 0.00746 | -0.0881 | 109.1287
4.5 | 0.8605 | 0.00746 | -0.0864 | 115.3485
5 | 0.873 | 0.0082 | -0.0779 | 106.4634
5.5 | 0.8445 | 0.00996 | -0.0622 | 84.7892
6 | 0.8258 | 0.01238 | -0.0501 | 66.7044
6.5 | 0.8184 | 0.01498 | -0.0409 | 54.6328
7 | 0.8262 | 0.01721 | -0.0344 | 48.007
7.5 | 0.8584 | 0.0184 | -0.0316 | 46.6522
8 | 0.89 | 0.01959 | -0.0288 | 45.4313
8.5 | 0.9232 | 0.02076 | -0.0263 | 44.4701
9 | 0.947 | 0.02248 | -0.0226 | 42.1263
9.5 | 0.9742 | 0.02386 | -0.0193 | 40.8298
10 | 1.0156 | 0.02529 | -0.0194 | 40.1582
10.5 | 1.044 | 0.02716 | -0.0172 | 38.4389
11 | 1.0613 | 0.03003 | -0.0137 | 35.3413
11.5 | 1.0937 | 0.03171 | -0.0121 | 34.4907
12 | 1.1227 | 0.03377 | -0.0102 | 33.2455
12.5 | 1.1504 | 0.03599 | -0.0084 | 31.9644
13 | 1.1764 | 0.03833 | -0.0067 | 30.6914
13.5 | 1.2022 | 0.04152 | -0.0048 | 28.9547
14 | 1.2224 | 0.0444 | -0.003 | 27.5315
14.5 | 1.24 | 0.0478 | -0.0012 | 25.9414
15 | 1.2535 | 0.05161 | 0.0003 | 24.2879
15.5 | 1.2626 | 0.05586 | 0.0014 | 22.6029
16 | 1.2683 | 0.06072 | 0.0022 | 20.8877
16.5 | 1.2577 | 0.06824 | 0.0028 | 18.4305
17 | 1.2476 | 0.07577 | 0.0021 | 16.4656
17.5 | 1.2296 | 0.08519 | 0 | 14.4336
18 | 1.2044 | 0.09656 | -0.004 | 12.4731
18.5 | 1.1716 | 0.11039 | -0.0105 | 10.6133
19 | 1.1226 | 0.12881 | -0.0209 | 8.7152
19.5 | 1.0476 | 0.15635 | -0.0384 | 6.7004
20 | 0.8793 | 0.23005 | -0.0731 | 3.8222

## 37. Re 750k Mach 0.25 (1)
BIGFOIL.COM POLAR EXPORT
NACA66-415 a=0.8
NACA66-415 a=0.8 |  |  |  | Cl Max: | 1.332 | at alpha= | 9.5 | deg
JavaFoil+Calcfoil stall+Eppler ext transition |  |  |  | L/D Max: | 118.585 | at alpha= | 3.5 | deg
Re: | 750000 |  |  | Cd Min: | 0.00607 | at alpha= | -1 | deg
Mach: | 0.25 |  |  | Cl=0 at alpha= | -3.2177 | deg
|  |  |  | @ Cl=0.1, Cd= | 0.0091967
|  |  |  | @ Cl=0.4, Cd= | 0.0062553
|  |  |  | @ Cl=0.6, Cd= | 0.0064956
alpha (deg) | Cl | Cd | Cm | Cl/Cd
-17.5 | -0.286 | 0.19959 | -0.02 | -1.435
-17 | -0.35 | 0.20831 | -0.02 | -1.682
-16.5 | -0.407 | 0.17686 | -0.018 | -2.303
-16 | -0.46 | 0.1729 | -0.019 | -2.661
-15.5 | -0.508 | 0.15005 | -0.02 | -3.388
-15 | -0.544 | 0.13752 | -0.02 | -3.957
-14.5 | -0.57 | 0.12963 | -0.021 | -4.398
-14 | -0.591 | 0.11927 | -0.022 | -4.957
-13.5 | -0.607 | 0.10927 | -0.022 | -5.557
-13 | -0.618 | 0.10141 | -0.023 | -6.095
-12.5 | -0.623 | 0.09302 | -0.024 | -6.701
-12 | -0.623 | 0.08602 | -0.024 | -7.244
-11.5 | -0.618 | 0.08138 | -0.025 | -7.589
-11 | -0.606 | 0.07549 | -0.025 | -8.034
-10.5 | -0.59 | 0.07066 | -0.025 | -8.351
-10 | -0.569 | 0.0654 | -0.026 | -8.705
-9.5 | -0.544 | 0.06168 | -0.027 | -8.817
-9 | -0.514 | 0.05762 | -0.027 | -8.923
-8.5 | -0.481 | 0.05426 | -0.028 | -8.865
-8 | -0.444 | 0.05093 | -0.029 | -8.726
-7.5 | -0.405 | 0.04772 | -0.03 | -8.488
-7 | -0.364 | 0.04457 | -0.032 | -8.159
-6.5 | -0.319 | 0.04221 | -0.033 | -7.557
-6 | -0.335 | 0.01087 | -0.069 | -30.814
-5.5 | -0.277 | 0.0103 | -0.07 | -26.948
-5 | -0.218 | 0.01042 | -0.072 | -20.973
-4.5 | -0.158 | 0.01011 | -0.073 | -15.652
-4 | -0.097 | 0.00907 | -0.074 | -10.705
-3.5 | -0.035 | 0.00916 | -0.075 | -3.843
-3 | 0.027 | 0.00923 | -0.076 | 2.962
-2.5 | 0.09 | 0.00923 | -0.078 | 9.777
-2 | 0.153 | 0.00902 | -0.079 | 16.998
-1.5 | 0.217 | 0.00885 | -0.08 | 24.538
-1 | 0.28 | 0.00607 | -0.081 | 46.164
-0.5 | 0.343 | 0.00612 | -0.082 | 56.156
0 | 0.402 | 0.00626 | -0.083 | 64.148
0.5 | 0.464 | 0.00631 | -0.084 | 73.423
1 | 0.525 | 0.00639 | -0.085 | 82.19
1.5 | 0.587 | 0.00647 | -0.086 | 90.711
2 | 0.648 | 0.00659 | -0.087 | 98.433
2.5 | 0.707 | 0.00668 | -0.088 | 105.75
3 | 0.766 | 0.00682 | -0.089 | 112.311
3.5 | 0.825 | 0.00696 | -0.09 | 118.585
4 | 0.881 | 0.01414 | -0.091 | 62.319
4.5 | 0.938 | 0.01476 | -0.092 | 63.519
5 | 0.992 | 0.01537 | -0.093 | 64.544
5.5 | 1.044 | 0.01601 | -0.094 | 65.242
6 | 1.095 | 0.0167 | -0.095 | 65.551
6.5 | 1.142 | 0.01738 | -0.096 | 65.693
7 | 1.186 | 0.01815 | -0.097 | 65.331
7.5 | 1.226 | 0.01902 | -0.098 | 64.439
8 | 1.262 | 0.01998 | -0.099 | 63.153
8.5 | 1.293 | 0.02092 | -0.1 | 61.807
9 | 1.319 | 0.022 | -0.101 | 59.947
9.5 | 1.332 | 0.02291 | -0.102 | 58.173
10 | 1.111 | 0.06485 | -0.05 | 17.135
10.5 | 1.109 | 0.06912 | -0.049 | 16.051
11 | 1.099 | 0.07402 | -0.046 | 14.851
11.5 | 1.083 | 0.07976 | -0.046 | 13.575
12 | 1.058 | 0.08595 | -0.046 | 12.315
12.5 | 1.027 | 0.0939 | -0.045 | 10.933
13 | 0.988 | 0.10184 | -0.047 | 9.7
13.5 | 0.937 | 0.10889 | -0.046 | 8.609
14 | 0.875 | 0.11776 | -0.046 | 7.428
14.5 | 0.806 | 0.13107 | -0.046 | 6.149

## 38. Re 750k Mach 0.25 (2)
BIGFOIL.COM POLAR EXPORT
NACA66-415 a=0.8
NACA66-415 a=0.8 |  |  |  | Cl Max: | 1.1877 | at alpha= | 14 | deg
XFOIL ncrit=9 |  |  |  | L/D Max: | 114.804 | at alpha= | 4.5 | deg
Re: | 750000 |  |  | Cd Min: | 0.21414 | at alpha= | 19 | deg
Mach: | 0.25 |  |  | Cl=0 at alpha= | -3.5314 | deg
|  |  |  | @ Cl=0.1, Cd= | 0.0084918
|  |  |  | @ Cl=0.4, Cd= | 0.0082602
|  |  |  | @ Cl=0.6, Cd= | 0.0082918
alpha (deg) | Cl | Cd | Cm | Cl/Cd
-13.5 | -0.2702 | 0.11624 | -0.0932 | -2.3245
-13 | -0.2607 | 0.10946 | -0.0963 | -2.3817
-12.5 | -0.2555 | 0.10186 | -0.1 | -2.5083
-12 | -0.2682 | 0.08874 | -0.1078 | -3.0223
-11.5 | -0.2997 | 0.07111 | -0.119 | -4.2146
-11 | -0.3444 | 0.06 | -0.1253 | -5.74
-10.5 | -0.3853 | 0.05295 | -0.125 | -7.2767
-8.5 | -0.4837 | 0.02407 | -0.0998 | -20.0956
-8 | -0.446 | 0.02113 | -0.0978 | -21.1074
-7.5 | -0.3999 | 0.01898 | -0.0966 | -21.0695
-7 | -0.3496 | 0.01709 | -0.0958 | -20.4564
-6.5 | -0.2974 | 0.01553 | -0.0952 | -19.15
-6 | -0.2446 | 0.01464 | -0.0946 | -16.7077
-5.5 | -0.1986 | 0.01294 | -0.0931 | -15.3478
-5 | -0.1497 | 0.01217 | -0.092 | -12.3007
-4.5 | -0.0995 | 0.01154 | -0.0912 | -8.6222
-4 | -0.0493 | 0.01089 | -0.0903 | -4.5271
-3.5 | 0.0033 | 0.01038 | -0.0898 | 0.31792
-3 | 0.0577 | 0.01003 | -0.0896 | 5.7527
-2.5 | 0.098 | 0.00856 | -0.0878 | 11.4486
-2 | 0.1382 | 0.00719 | -0.0856 | 19.2211
-1.5 | 0.1963 | 0.00743 | -0.0858 | 26.4199
-1 | 0.2551 | 0.0077 | -0.086 | 33.1299
-0.5 | 0.3142 | 0.008 | -0.0863 | 39.275
0 | 0.374 | 0.00822 | -0.0871 | 45.4988
0.5 | 0.4322 | 0.00831 | -0.0878 | 52.0096
1 | 0.4909 | 0.0083 | -0.0885 | 59.1446
1.5 | 0.5517 | 0.00826 | -0.0895 | 66.7918
2 | 0.6124 | 0.0083 | -0.0906 | 73.7831
2.5 | 0.6695 | 0.00826 | -0.0908 | 81.0533
3 | 0.7291 | 0.00808 | -0.0913 | 90.2351
3.5 | 0.7856 | 0.00786 | -0.0911 | 99.9491
4 | 0.8365 | 0.00764 | -0.0896 | 109.4895
4.5 | 0.8794 | 0.00766 | -0.0866 | 114.8042
5 | 0.8666 | 0.00862 | -0.0726 | 100.5336
5.5 | 0.838 | 0.01082 | -0.0575 | 77.4492
6 | 0.8177 | 0.01354 | -0.0454 | 60.3914
6.5 | 0.8081 | 0.01646 | -0.0361 | 49.0948
7 | 0.8236 | 0.01848 | -0.0306 | 44.5671
7.5 | 0.8565 | 0.01977 | -0.0276 | 43.3232
8 | 0.8895 | 0.02107 | -0.0247 | 42.2164
8.5 | 0.9219 | 0.02248 | -0.0219 | 41.0098
9 | 0.9429 | 0.0246 | -0.0178 | 38.3293
9.5 | 0.972 | 0.02618 | -0.0146 | 37.1276
10 | 1.0106 | 0.02791 | -0.0138 | 36.2092
10.5 | 1.0372 | 0.03022 | -0.0112 | 34.3216
11 | 1.061 | 0.03299 | -0.0081 | 32.1613
11.5 | 1.0928 | 0.03512 | -0.0061 | 31.1162
12 | 1.1225 | 0.03765 | -0.0039 | 29.8141
12.5 | 1.1488 | 0.04046 | -0.0018 | 28.3935
13 | 1.1703 | 0.04433 | 0.0004 | 26.3997
13.5 | 1.1837 | 0.04838 | 0.0028 | 24.4667
14 | 1.1877 | 0.05384 | 0.0051 | 22.0598
14.5 | 1.1824 | 0.06029 | 0.0067 | 19.6119
15 | 1.175 | 0.06719 | 0.0071 | 17.4877
15.5 | 1.163 | 0.07516 | 0.0062 | 15.4737
16 | 1.1393 | 0.08566 | 0.0035 | 13.3003
16.5 | 1.1124 | 0.09772 | -0.0015 | 11.3835
17 | 1.0727 | 0.11341 | -0.0097 | 9.4586
17.5 | 1.0365 | 0.13041 | -0.0202 | 7.948
18 | 0.8579 | 0.19678 | -0.0554 | 4.3597
18.5 | 0.8681 | 0.20349 | -0.0592 | 4.2661
19 | 0.8753 | 0.21414 | -0.0647 | 4.0875

## 39. Re 750k Mach 0.50 (1)
BIGFOIL.COM POLAR EXPORT
NACA66-415 a=0.8
NACA66-415 a=0.8 |  |  |  | Cl Max: | 1.262 | at alpha= | 20 | deg
JavaFoil+Calcfoil stall+Eppler ext transition |  |  |  | L/D Max: | 112.624 | at alpha= | 3 | deg
Re: | 750000 |  |  | Cd Min: | 0.00645 | at alpha= | -1 | deg
Mach: | 0.5 |  |  | Cl=0 at alpha= | -3.2174 | deg
|  |  |  | @ Cl=0.1, Cd= | 0.00968
|  |  |  | @ Cl=0.4, Cd= | 0.0065584
|  |  |  | @ Cl=0.6, Cd= | 0.0069425
alpha (deg) | Cl | Cd | Cm | Cl/Cd
-20 | -0.929 | 0.20563 | -0.025 | -4.518
-19.5 | -0.902 | 0.20339 | -0.025 | -4.435
-19 | -0.873 | 0.19786 | -0.025 | -4.411
-18.5 | -0.846 | 0.18998 | -0.025 | -4.451
-18 | -0.819 | 0.1881 | -0.026 | -4.352
-17.5 | -0.791 | 0.18146 | -0.026 | -4.362
-17 | -0.764 | 0.17631 | -0.027 | -4.335
-16.5 | -0.736 | 0.1659 | -0.026 | -4.434
-16 | -0.708 | 0.15959 | -0.026 | -4.437
-15.5 | -0.681 | 0.14985 | -0.027 | -4.544
-15 | -0.654 | 0.14644 | -0.028 | -4.464
-14.5 | -0.626 | 0.1479 | -0.028 | -4.234
-14 | -0.599 | 0.13761 | -0.029 | -4.351
-13.5 | -0.57 | 0.13231 | -0.027 | -4.309
-13 | -0.543 | 0.12729 | -0.028 | -4.263
-12.5 | -0.515 | 0.1237 | -0.028 | -4.165
-12 | -0.488 | 0.12054 | -0.029 | -4.046
-11.5 | -0.46 | 0.11393 | -0.03 | -4.039
-11 | -0.433 | 0.11082 | -0.03 | -3.904
-10.5 | -0.405 | 0.10576 | -0.031 | -3.829
-10 | -0.377 | 0.10116 | -0.029 | -3.723
-9.5 | -0.349 | 0.09582 | -0.029 | -3.642
-9 | -0.321 | 0.0895 | -0.03 | -3.59
-8.5 | -0.294 | 0.0854 | -0.031 | -3.439
-8 | -0.266 | 0.0771 | -0.029 | -3.446
-7.5 | -0.38 | 0.06699 | -0.03 | -5.674
-7 | -0.369 | 0.04892 | -0.032 | -7.55
-6.5 | -0.335 | 0.04535 | -0.033 | -7.381
-6 | -0.292 | 0.04223 | -0.034 | -6.92
-5.5 | -0.245 | 0.03949 | -0.037 | -6.207
-5 | -0.195 | 0.03659 | -0.041 | -5.327
-4.5 | -0.173 | 0.01104 | -0.08 | -15.699
-4 | -0.107 | 0.01065 | -0.082 | -10.029
-3.5 | -0.039 | 0.01027 | -0.083 | -3.784
-3 | 0.03 | 0.00995 | -0.084 | 3.037
-2.5 | 0.1 | 0.00968 | -0.086 | 10.336
-2 | 0.17 | 0.00945 | -0.087 | 18.044
-1.5 | 0.242 | 0.00858 | -0.088 | 28.216
-1 | 0.313 | 0.00645 | -0.09 | 48.547
-0.5 | 0.384 | 0.0065 | -0.091 | 59.068
0 | 0.447 | 0.00673 | -0.092 | 66.412
0.5 | 0.515 | 0.00679 | -0.093 | 75.888
1 | 0.584 | 0.00691 | -0.095 | 84.553
1.5 | 0.653 | 0.00705 | -0.096 | 92.549
2 | 0.721 | 0.00717 | -0.097 | 100.598
2.5 | 0.785 | 0.00735 | -0.098 | 106.734
3 | 0.85 | 0.00755 | -0.099 | 112.624
3.5 | 0.913 | 0.01557 | -0.1 | 58.636
4 | 0.975 | 0.01639 | -0.101 | 59.514
4.5 | 1.035 | 0.01715 | -0.102 | 60.35
5 | 1.09 | 0.01803 | -0.104 | 60.442
5.5 | 1.139 | 0.01901 | -0.105 | 59.909
6 | 1.179 | 0.02002 | -0.106 | 58.898
6.5 | 1.207 | 0.02133 | -0.107 | 56.577
7 | 1.214 | 0.02274 | -0.108 | 53.395
7.5 | 0.98 | 0.05225 | -0.048 | 18.761
8 | 0.841 | 0.06068 | -0.042 | 13.857
8.5 | 0.645 | 0.06844 | -0.044 | 9.417
9 | 0.671 | 0.08973 | -0.045 | 7.484
9.5 | 0.699 | 0.09988 | -0.048 | 6.997
10 | 0.726 | 0.10271 | -0.048 | 7.066
10.5 | 0.753 | 0.10319 | -0.049 | 7.293
11 | 0.78 | 0.11101 | -0.051 | 7.023
11.5 | 0.807 | 0.11659 | -0.055 | 6.924
12 | 0.834 | 0.12003 | -0.056 | 6.947
12.5 | 0.86 | 0.12352 | -0.056 | 6.965
13 | 0.887 | 0.12999 | -0.057 | 6.824
13.5 | 0.915 | 0.14202 | -0.062 | 6.444
14 | 0.941 | 0.14288 | -0.062 | 6.589
14.5 | 0.968 | 0.15286 | -0.063 | 6.331
15 | 0.995 | 0.15788 | -0.066 | 6.304
15.5 | 1.023 | 0.15974 | -0.068 | 6.403
16 | 1.049 | 0.16622 | -0.069 | 6.311
16.5 | 1.076 | 0.17343 | -0.071 | 6.203
17 | 1.104 | 0.17556 | -0.074 | 6.288
17.5 | 1.13 | 0.18301 | -0.075 | 6.175
18 | 1.156 | 0.18661 | -0.075 | 6.194
18.5 | 1.183 | 0.19806 | -0.078 | 5.975
19 | 1.211 | 0.2041 | -0.08 | 5.934
19.5 | 1.237 | 0.20729 | -0.081 | 5.966
20 | 1.262 | 0.21427 | -0.081 | 5.892

## 40. Re 750k Mach 0.50 (2)
BIGFOIL.COM POLAR EXPORT
NACA66-415 a=0.8
NACA66-415 a=0.8 |  |  |  | Cl Max: | 1.0343 | at alpha= | 11 | deg
XFOIL ncrit=9 |  |  |  | L/D Max: | 104.464 | at alpha= | 4 | deg
Re: | 750000 |  |  | Cd Min: | 0.22675 | at alpha= | -20 | deg
Mach: | 0.5 |  |  | Cl=0 at alpha= | -3.6779 | deg
|  |  |  | @ Cl=0.1, Cd= | 0.010918
|  |  |  | @ Cl=0.4, Cd= | 0.0093336
|  |  |  | @ Cl=0.6, Cd= | 0.0097076
alpha (deg) | Cl | Cd | Cm | Cl/Cd
-20 | -0.4428 | 0.22675 | -0.0499 | -1.9528
-19.5 | -0.4235 | 0.21955 | -0.0539 | -1.9289
-19 | -0.4097 | 0.21112 | -0.0585 | -1.9406
-18.5 | -0.3919 | 0.20321 | -0.0627 | -1.9285
-18 | -0.3687 | 0.19704 | -0.0655 | -1.8712
-17.5 | -0.3509 | 0.18935 | -0.0698 | -1.8532
-17 | -0.3385 | 0.18133 | -0.075 | -1.8668
-16.5 | -0.3188 | 0.17341 | -0.0781 | -1.8384
-16 | -0.2954 | 0.16725 | -0.0813 | -1.7662
-15.5 | -0.278 | 0.15991 | -0.0852 | -1.7385
-15 | -0.2711 | 0.15158 | -0.0908 | -1.7885
-14.5 | -0.257 | 0.14296 | -0.095 | -1.7977
-14 | -0.2326 | 0.13674 | -0.0972 | -1.701
-13.5 | -0.2152 | 0.1301 | -0.1004 | -1.6541
-13 | -0.2004 | 0.12274 | -0.1044 | -1.6327
-12.5 | -0.1984 | 0.11332 | -0.1108 | -1.7508
-12 | -0.1892 | 0.10507 | -0.115 | -1.8007
-11.5 | -0.1816 | 0.09703 | -0.118 | -1.8716
-11 | -0.1691 | 0.09058 | -0.1208 | -1.8669
-10.5 | -0.1618 | 0.08347 | -0.1241 | -1.9384
-10 | -0.1611 | 0.07517 | -0.1286 | -2.1431
-9.5 | -0.1851 | 0.06071 | -0.1377 | -3.0489
-9 | -0.2173 | 0.04937 | -0.1447 | -4.4015
-8.5 | -0.2526 | 0.0416 | -0.1451 | -6.0721
-8 | -0.2826 | 0.03576 | -0.141 | -7.9027
-7.5 | -0.3075 | 0.03112 | -0.133 | -9.8811
-7 | -0.3117 | 0.0263 | -0.1256 | -11.8517
-6.5 | -0.2913 | 0.02198 | -0.12 | -13.253
-6 | -0.2484 | 0.01857 | -0.1165 | -13.3764
-5.5 | -0.1919 | 0.01633 | -0.1146 | -11.7514
-5 | -0.135 | 0.01431 | -0.113 | -9.434
-4 | -0.0315 | 0.01243 | -0.1079 | -2.5342
-3.5 | 0.0174 | 0.01162 | -0.1051 | 1.4974
-3 | 0.0727 | 0.01111 | -0.1035 | 6.5437
-2.5 | 0.1309 | 0.0107 | -0.1025 | 12.2336
-2 | 0.1684 | 0.009 | -0.099 | 18.7111
-1.5 | 0.2121 | 0.00817 | -0.0957 | 25.9608
-1 | 0.2744 | 0.00867 | -0.0948 | 31.6494
-0.5 | 0.3383 | 0.00908 | -0.0945 | 37.2577
0 | 0.404 | 0.00935 | -0.0947 | 43.2086
0.5 | 0.4734 | 0.00945 | -0.096 | 50.0952
1 | 0.5362 | 0.00962 | -0.0961 | 55.738
1.5 | 0.5981 | 0.00971 | -0.0959 | 61.5963
2 | 0.669 | 0.00962 | -0.0971 | 69.5426
2.5 | 0.7322 | 0.00967 | -0.0968 | 75.7187
3 | 0.807 | 0.00924 | -0.0979 | 87.3377
3.5 | 0.8627 | 0.00893 | -0.0953 | 96.6069
4 | 0.9057 | 0.00867 | -0.0899 | 104.4637
4.5 | 0.9027 | 0.00904 | -0.076 | 99.8562
5 | 0.8568 | 0.01163 | -0.0569 | 73.6715
5.5 | 0.8227 | 0.01503 | -0.0422 | 54.7372
6 | 0.7977 | 0.01877 | -0.0305 | 42.4987
6.5 | 0.7908 | 0.02227 | -0.0219 | 35.5097
7 | 0.8247 | 0.02414 | -0.018 | 34.1632
7.5 | 0.8551 | 0.02633 | -0.0139 | 32.4763
8 | 0.8877 | 0.02851 | -0.0101 | 31.1364
8.5 | 0.9157 | 0.03115 | -0.0061 | 29.3965
9 | 0.935 | 0.03444 | -0.0014 | 27.1487
10 | 0.9972 | 0.04031 | 0.0063 | 24.7383
10.5 | 1.0221 | 0.04413 | 0.0103 | 23.1611
11 | 1.0343 | 0.04974 | 0.0127 | 20.7941
11.5 | 1.0238 | 0.05761 | 0.0149 | 17.7712
12 | 1.0016 | 0.06745 | 0.0148 | 14.8495
12.5 | 0.9701 | 0.07944 | 0.0116 | 12.2117
13 | 0.9356 | 0.09345 | 0.0049 | 10.0118
13.5 | 0.9002 | 0.10964 | -0.0051 | 8.2105
14 | 0.8667 | 0.12802 | -0.017 | 6.77
14.5 | 0.8423 | 0.1466 | -0.0278 | 5.7456
15 | 0.8344 | 0.1614 | -0.0363 | 5.1698
15.5 | 0.8365 | 0.17386 | -0.0434 | 4.8113
16 | 0.8481 | 0.18326 | -0.049 | 4.6279

## 41. Re 1M Mach 0.00 (1)
BIGFOIL.COM POLAR EXPORT
NACA66-415 a=0.8
NACA66-415 a=0.8 |  |  |  | Cl Max: | 1.392 | at alpha= | 11.5 | deg
JavaFoil+Calcfoil stall+Eppler ext transition |  |  |  | L/D Max: | 131.772 | at alpha= | 3.5 | deg
Re: | 1000000 |  |  | Cd Min: | 0.00547 | at alpha= | -1 | deg
Mach: | 0 |  |  | Cl=0 at alpha= | -3.2167 | deg
|  |  |  | @ Cl=0.1, Cd= | 0.0080671
|  |  |  | @ Cl=0.4, Cd= | 0.005583
|  |  |  | @ Cl=0.6, Cd= | 0.0057687
alpha (deg) | Cl | Cd | Cm | Cl/Cd
-20 | -0.581 | 0.19476 | -0.016 | -2.985
-19.5 | -0.602 | 0.18537 | -0.017 | -3.247
-19 | -0.622 | 0.17786 | -0.017 | -3.498
-18.5 | -0.642 | 0.16965 | -0.018 | -3.782
-18 | -0.661 | 0.16117 | -0.018 | -4.099
-17.5 | -0.678 | 0.15227 | -0.019 | -4.455
-17 | -0.695 | 0.14425 | -0.019 | -4.817
-16.5 | -0.71 | 0.13243 | -0.02 | -5.358
-16 | -0.722 | 0.12679 | -0.02 | -5.696
-15.5 | -0.733 | 0.11918 | -0.021 | -6.146
-15 | -0.736 | 0.11334 | -0.022 | -6.493
-14.5 | -0.733 | 0.10679 | -0.022 | -6.867
-14 | -0.728 | 0.10159 | -0.023 | -7.167
-13.5 | -0.72 | 0.09515 | -0.023 | -7.569
-13 | -0.709 | 0.09048 | -0.024 | -7.838
-12.5 | -0.695 | 0.08433 | -0.025 | -8.246
-12 | -0.678 | 0.07955 | -0.025 | -8.527
-11.5 | -0.658 | 0.07457 | -0.024 | -8.818
-11 | -0.635 | 0.07049 | -0.025 | -9.003
-10.5 | -0.608 | 0.06627 | -0.026 | -9.182
-10 | -0.58 | 0.06211 | -0.027 | -9.336
-9.5 | -0.548 | 0.05856 | -0.027 | -9.36
-9 | -0.514 | 0.05483 | -0.029 | -9.381
-8.5 | -0.478 | 0.052 | -0.029 | -9.183
-8 | -0.439 | 0.04856 | -0.031 | -9.044
-7.5 | -0.488 | 0.01115 | -0.064 | -43.792
-7 | -0.437 | 0.01088 | -0.065 | -40.198
-6.5 | -0.383 | 0.01055 | -0.066 | -36.309
-6 | -0.328 | 0.01022 | -0.067 | -32.054
-5.5 | -0.271 | 0.00992 | -0.069 | -27.315
-5 | -0.213 | 0.00929 | -0.07 | -22.944
-4.5 | -0.154 | 0.0096 | -0.071 | -16.073
-4 | -0.094 | 0.00934 | -0.072 | -10.116
-3.5 | -0.034 | 0.0087 | -0.073 | -3.928
-3 | 0.026 | 0.00847 | -0.074 | 3.127
-2.5 | 0.087 | 0.008 | -0.075 | 10.932
-2 | 0.149 | 0.00832 | -0.077 | 17.859
-1.5 | 0.21 | 0.00815 | -0.078 | 25.785
-1 | 0.271 | 0.00547 | -0.079 | 49.643
-0.5 | 0.333 | 0.00548 | -0.08 | 60.711
0 | 0.391 | 0.00558 | -0.081 | 70.062
0.5 | 0.451 | 0.0056 | -0.082 | 80.481
1 | 0.511 | 0.00567 | -0.083 | 90.099
1.5 | 0.571 | 0.00573 | -0.084 | 99.67
2 | 0.631 | 0.00581 | -0.085 | 108.606
2.5 | 0.688 | 0.00589 | -0.086 | 116.881
3 | 0.746 | 0.00599 | -0.087 | 124.539
3.5 | 0.804 | 0.0061 | -0.088 | 131.772
4 | 0.856 | 0.01288 | -0.088 | 66.468
4.5 | 0.911 | 0.01345 | -0.089 | 67.742
5 | 0.965 | 0.01397 | -0.09 | 69.062
5.5 | 1.017 | 0.01451 | -0.091 | 70.114
6 | 1.067 | 0.01506 | -0.092 | 70.864
6.5 | 1.116 | 0.01573 | -0.093 | 70.913
7 | 1.161 | 0.01635 | -0.094 | 71.014
7.5 | 1.204 | 0.01702 | -0.095 | 70.768
8 | 1.244 | 0.01779 | -0.096 | 69.963
8.5 | 1.281 | 0.01858 | -0.097 | 68.959
9 | 1.315 | 0.01942 | -0.098 | 67.709
9.5 | 1.341 | 0.02033 | -0.099 | 65.932
10 | 1.362 | 0.02111 | -0.1 | 64.511
10.5 | 1.377 | 0.02231 | -0.1 | 61.724
11 | 1.387 | 0.02336 | -0.101 | 59.394
11.5 | 1.392 | 0.02442 | -0.102 | 57.004
12 | 1.163 | 0.07746 | -0.056 | 15.008
12.5 | 1.16 | 0.08197 | -0.057 | 14.156
13 | 1.15 | 0.08836 | -0.053 | 13.013
13.5 | 1.135 | 0.09386 | -0.051 | 12.09
14 | 1.115 | 0.09979 | -0.051 | 11.169
14.5 | 1.091 | 0.1084 | -0.051 | 10.067
15 | 1.065 | 0.11404 | -0.051 | 9.336
15.5 | 1.035 | 0.12263 | -0.051 | 8.443
16 | 1.004 | 0.12733 | -0.051 | 7.888
16.5 | 0.972 | 0.13579 | -0.052 | 7.158

## 42. Re 1M Mach 0.00 (2)
BIGFOIL.COM POLAR EXPORT
NACA66-415 a=0.8
NACA66-415 a=0.8 |  |  |  | Cl Max: | 1.3343 | at alpha= | 18.5 | deg
XFOIL ncrit=9 |  |  |  | L/D Max: | 124.747 | at alpha= | 4 | deg
Re: | 1000000 |  |  | Cd Min: | 0.1477 | at alpha= | -16 | deg
Mach: | 0 |  |  | Cl=0 at alpha= | -3.4806 | deg
|  |  |  | @ Cl=0.1, Cd= | 0.0073995
|  |  |  | @ Cl=0.4, Cd= | 0.0066627
|  |  |  | @ Cl=0.6, Cd= | 0.0066906
alpha (deg) | Cl | Cd | Cm | Cl/Cd
-16 | -0.3385 | 0.1477 | -0.0732 | -2.2918
-15.5 | -0.3373 | 0.13744 | -0.0774 | -2.4542
-14.5 | -0.3087 | 0.12582 | -0.0832 | -2.4535
-14 | -0.297 | 0.11952 | -0.0864 | -2.4849
-13.5 | -0.3015 | 0.10837 | -0.0921 | -2.7821
-13 | -0.5298 | 0.05226 | -0.1196 | -10.1378
-12.5 | -0.5693 | 0.04514 | -0.119 | -12.6119
-12 | -0.612 | 0.03884 | -0.1146 | -15.757
-11.5 | -0.6444 | 0.03391 | -0.1074 | -19.0032
-11 | -0.6713 | 0.0282 | -0.0986 | -23.805
-10.5 | -0.6594 | 0.02349 | -0.0944 | -28.0715
-10 | -0.625 | 0.02152 | -0.0925 | -29.0428
-9.5 | -0.585 | 0.02016 | -0.0911 | -29.0179
-9 | -0.5414 | 0.01868 | -0.0902 | -28.9829
-8.5 | -0.4955 | 0.01744 | -0.0894 | -28.4117
-8 | -0.4476 | 0.01615 | -0.0889 | -27.7152
-7.5 | -0.3982 | 0.01531 | -0.0885 | -26.0091
-7 | -0.3538 | 0.01322 | -0.0875 | -26.7625
-6.5 | -0.3055 | 0.01249 | -0.0869 | -24.4596
-6 | -0.2558 | 0.01187 | -0.0865 | -21.5501
-5.5 | -0.2056 | 0.01131 | -0.0862 | -18.1786
-5 | -0.1578 | 0.01053 | -0.0854 | -14.9858
-4.5 | -0.1078 | 0.00997 | -0.085 | -10.8124
-4 | -0.0548 | 0.00961 | -0.0851 | -5.7024
-3.5 | -0.0021 | 0.00919 | -0.085 | -0.22851
-3 | 0.052 | 0.00888 | -0.0853 | 5.8559
-2.5 | 0.0955 | 0.00756 | -0.0842 | 12.6323
-2 | 0.137 | 0.00608 | -0.0828 | 22.5329
-1.5 | 0.1941 | 0.00615 | -0.0834 | 31.561
-1 | 0.2513 | 0.0063 | -0.0839 | 39.8889
-0.5 | 0.3088 | 0.00648 | -0.0845 | 47.6543
0 | 0.3669 | 0.00664 | -0.0853 | 55.256
0.5 | 0.4252 | 0.00668 | -0.0863 | 63.6527
1 | 0.4831 | 0.00673 | -0.0872 | 71.7831
1.5 | 0.5406 | 0.00671 | -0.088 | 80.5663
2 | 0.5988 | 0.00669 | -0.0889 | 89.5067
2.5 | 0.6558 | 0.00672 | -0.0896 | 97.5893
3 | 0.7115 | 0.00664 | -0.0899 | 107.1536
3.5 | 0.7649 | 0.00654 | -0.0898 | 116.9572
4 | 0.8146 | 0.00653 | -0.0888 | 124.7473
4.5 | 0.8527 | 0.00687 | -0.0856 | 124.1194
5 | 0.8349 | 0.00841 | -0.0714 | 99.2747
5.5 | 0.8207 | 0.01031 | -0.0592 | 79.6023
6 | 0.8137 | 0.01252 | -0.0493 | 64.992
6.5 | 0.8166 | 0.01476 | -0.0417 | 55.3252
7 | 0.8414 | 0.01616 | -0.0377 | 52.0668
7.5 | 0.8758 | 0.01715 | -0.0351 | 51.0671
8 | 0.9102 | 0.01819 | -0.0327 | 50.0385
8.5 | 0.942 | 0.01938 | -0.03 | 48.6068
9 | 0.9758 | 0.02048 | -0.0277 | 47.6465
10 | 1.0288 | 0.02354 | -0.0215 | 43.7043
10.5 | 1.0682 | 0.02482 | -0.0211 | 43.0379
11 | 1.0985 | 0.02639 | -0.019 | 41.6256
11.5 | 1.1291 | 0.02803 | -0.0172 | 40.2818
12 | 1.1502 | 0.03042 | -0.0145 | 37.8107
12.5 | 1.1692 | 0.03315 | -0.0117 | 35.27
13 | 1.1989 | 0.03498 | -0.0102 | 34.2739
13.5 | 1.2234 | 0.03735 | -0.0085 | 32.755
14 | 1.2469 | 0.03983 | -0.0069 | 31.3055
14.5 | 1.2685 | 0.04252 | -0.0054 | 29.833
15 | 1.2835 | 0.04599 | -0.0037 | 27.9082
15.5 | 1.2939 | 0.05012 | -0.002 | 25.816
16 | 1.3073 | 0.05402 | -0.0009 | 24.2003
16.5 | 1.3195 | 0.05819 | -0.0004 | 22.6757
17 | 1.3263 | 0.06317 | -0.0001 | 20.9957
17.5 | 1.3294 | 0.0689 | -0.0003 | 19.2946
18 | 1.3336 | 0.07478 | -0.0013 | 17.8336
18.5 | 1.3343 | 0.08145 | -0.0031 | 16.3818
19 | 1.3227 | 0.0903 | -0.0057 | 14.6478
19.5 | 1.2935 | 0.10246 | -0.0102 | 12.6244
20 | 1.2597 | 0.11649 | -0.0169 | 10.8138

## 43. Re 1M Mach 0.10 (1)
BIGFOIL.COM POLAR EXPORT
NACA66-415 a=0.8
NACA66-415 a=0.8 |  |  |  | Cl Max: | 1.383 | at alpha= | 11.5 | deg
JavaFoil+Calcfoil stall+Eppler ext transition |  |  |  | L/D Max: | 132.123 | at alpha= | 3.5 | deg
Re: | 1000000 |  |  | Cd Min: | 0.00546 | at alpha= | -1 | deg
Mach: | 0.1 |  |  | Cl=0 at alpha= | -3.2213 | deg
|  |  |  | @ Cl=0.1, Cd= | 0.0084626
|  |  |  | @ Cl=0.4, Cd= | 0.0055847
|  |  |  | @ Cl=0.6, Cd= | 0.005786
alpha (deg) | Cl | Cd | Cm | Cl/Cd
-19.5 | -0.552 | 0.19174 | -0.016 | -2.877
-19 | -0.575 | 0.17943 | -0.017 | -3.205
-18.5 | -0.598 | 0.17024 | -0.018 | -3.513
-18 | -0.62 | 0.16071 | -0.018 | -3.859
-17.5 | -0.642 | 0.15679 | -0.019 | -4.092
-17 | -0.662 | 0.1463 | -0.019 | -4.522
-16.5 | -0.68 | 0.13666 | -0.02 | -4.975
-16 | -0.696 | 0.1308 | -0.02 | -5.322
-15.5 | -0.71 | 0.12224 | -0.021 | -5.807
-15 | -0.716 | 0.11522 | -0.021 | -6.217
-14.5 | -0.717 | 0.10787 | -0.022 | -6.643
-14 | -0.714 | 0.10319 | -0.023 | -6.922
-13.5 | -0.709 | 0.09624 | -0.023 | -7.364
-13 | -0.7 | 0.0911 | -0.024 | -7.684
-12.5 | -0.688 | 0.08493 | -0.024 | -8.1
-12 | -0.673 | 0.08016 | -0.025 | -8.393
-11.5 | -0.654 | 0.07559 | -0.025 | -8.651
-11 | -0.632 | 0.07092 | -0.025 | -8.908
-10.5 | -0.607 | 0.06638 | -0.026 | -9.142
-10 | -0.579 | 0.06232 | -0.027 | -9.29
-9.5 | -0.548 | 0.0587 | -0.027 | -9.334
-9 | -0.514 | 0.05533 | -0.028 | -9.298
-8.5 | -0.478 | 0.05199 | -0.029 | -9.2
-8 | -0.44 | 0.0489 | -0.031 | -9.002
-7.5 | -0.4 | 0.04545 | -0.033 | -8.812
-7 | -0.439 | 0.01093 | -0.065 | -40.147
-6.5 | -0.385 | 0.01062 | -0.067 | -36.215
-6 | -0.329 | 0.01029 | -0.068 | -31.964
-5.5 | -0.272 | 0.00998 | -0.069 | -27.25
-5 | -0.214 | 0.00894 | -0.07 | -23.928
-4.5 | -0.155 | 0.00937 | -0.072 | -16.539
-4 | -0.095 | 0.00933 | -0.073 | -10.179
-3.5 | -0.034 | 0.00869 | -0.074 | -3.951
-3 | 0.027 | 0.00822 | -0.075 | 3.238
-2.5 | 0.088 | 0.0085 | -0.076 | 10.34
-2 | 0.149 | 0.00831 | -0.077 | 17.958
-1.5 | 0.211 | 0.00813 | -0.078 | 25.975
-1 | 0.273 | 0.00546 | -0.079 | 49.927
-0.5 | 0.334 | 0.00548 | -0.08 | 61.003
0 | 0.393 | 0.00558 | -0.081 | 70.393
0.5 | 0.453 | 0.00562 | -0.082 | 80.691
1 | 0.514 | 0.00569 | -0.083 | 90.269
1.5 | 0.574 | 0.00576 | -0.084 | 99.544
2 | 0.634 | 0.00582 | -0.085 | 108.923
2.5 | 0.691 | 0.0059 | -0.086 | 117.227
3 | 0.75 | 0.006 | -0.087 | 124.918
3.5 | 0.808 | 0.00611 | -0.088 | 132.123
4 | 0.86 | 0.01297 | -0.089 | 66.292
4.5 | 0.916 | 0.01353 | -0.09 | 67.679
5 | 0.969 | 0.01405 | -0.091 | 68.988
5.5 | 1.022 | 0.0146 | -0.092 | 69.968
6 | 1.072 | 0.01516 | -0.093 | 70.716
6.5 | 1.12 | 0.01581 | -0.094 | 70.817
7 | 1.165 | 0.01648 | -0.095 | 70.722
7.5 | 1.208 | 0.01716 | -0.096 | 70.409
8 | 1.248 | 0.01796 | -0.097 | 69.482
8.5 | 1.284 | 0.01874 | -0.097 | 68.505
9 | 1.317 | 0.01963 | -0.098 | 67.081
9.5 | 1.341 | 0.02057 | -0.099 | 65.183
10 | 1.36 | 0.02152 | -0.1 | 63.215
10.5 | 1.374 | 0.02256 | -0.101 | 60.891
11 | 1.381 | 0.02358 | -0.102 | 58.566
11.5 | 1.383 | 0.02463 | -0.102 | 56.131
12 | 1.148 | 0.07908 | -0.051 | 14.521
12.5 | 1.143 | 0.08427 | -0.052 | 13.559
13 | 1.132 | 0.09006 | -0.051 | 12.57
13.5 | 1.115 | 0.0958 | -0.052 | 11.638
14 | 1.09 | 0.10225 | -0.051 | 10.661
14.5 | 1.062 | 0.10834 | -0.05 | 9.801
15 | 1.031 | 0.11615 | -0.05 | 8.875
15.5 | 0.997 | 0.12406 | -0.051 | 8.038
16 | 0.962 | 0.13153 | -0.051 | 7.313
16.5 | 0.924 | 0.13753 | -0.05 | 6.72

## 44. Re 1M Mach 0.10 (2)
BIGFOIL.COM POLAR EXPORT
NACA66-415 a=0.8
NACA66-415 a=0.8 |  |  |  | Cl Max: | 1.3132 | at alpha= | 18 | deg
XFOIL ncrit=9 |  |  |  | L/D Max: | 125.008 | at alpha= | 4 | deg
Re: | 1000000 |  |  | Cd Min: | 0.14847 | at alpha= | -16 | deg
Mach: | 0.1 |  |  | Cl=0 at alpha= | -3.4828 | deg
|  |  |  | @ Cl=0.1, Cd= | 0.0075664
|  |  |  | @ Cl=0.4, Cd= | 0.0066912
|  |  |  | @ Cl=0.6, Cd= | 0.0067204
alpha (deg) | Cl | Cd | Cm | Cl/Cd
-16 | -0.3369 | 0.14847 | -0.0733 | -2.2691
-15.5 | -0.3353 | 0.13822 | -0.0775 | -2.4258
-15 | -0.3215 | 0.13223 | -0.0804 | -2.4314
-14.5 | -0.3057 | 0.12665 | -0.0833 | -2.4137
-14 | -0.2936 | 0.12038 | -0.0865 | -2.4389
-13.5 | -0.2973 | 0.10943 | -0.0922 | -2.7168
-13 | -0.5032 | 0.05509 | -0.1196 | -9.1341
-12 | -0.5877 | 0.04023 | -0.1177 | -14.6085
-11.5 | -0.6212 | 0.03506 | -0.1115 | -17.7182
-11 | -0.6527 | 0.03 | -0.1024 | -21.7567
-10.5 | -0.6526 | 0.02478 | -0.0969 | -26.3358
-10 | -0.6228 | 0.02235 | -0.0944 | -27.8658
-9.5 | -0.5846 | 0.02081 | -0.0927 | -28.0923
-9 | -0.5422 | 0.01919 | -0.0915 | -28.2543
-8.5 | -0.4968 | 0.01781 | -0.0906 | -27.8944
-8 | -0.449 | 0.01641 | -0.09 | -27.3614
-7.5 | -0.3995 | 0.01545 | -0.0895 | -25.8576
-7 | -0.3542 | 0.01339 | -0.0885 | -26.4526
-6.5 | -0.306 | 0.0126 | -0.0878 | -24.2857
-6 | -0.2561 | 0.01196 | -0.0874 | -21.413
-5.5 | -0.2058 | 0.01137 | -0.0869 | -18.1003
-5 | -0.1574 | 0.01065 | -0.0862 | -14.7793
-4.5 | -0.1078 | 0.01002 | -0.0856 | -10.7585
-4 | -0.0547 | 0.00965 | -0.0857 | -5.6684
-3.5 | -0.0017 | 0.00922 | -0.0856 | -0.18438
-2.5 | 0.0971 | 0.00768 | -0.0848 | 12.6432
-2 | 0.1377 | 0.00609 | -0.0833 | 22.6108
-1.5 | 0.1951 | 0.00616 | -0.0838 | 31.6721
-1 | 0.2526 | 0.00632 | -0.0844 | 39.9684
-0.5 | 0.3105 | 0.0065 | -0.085 | 47.7692
0 | 0.3689 | 0.00667 | -0.0858 | 55.3073
0.5 | 0.4276 | 0.00671 | -0.0868 | 63.7258
1 | 0.4857 | 0.00676 | -0.0876 | 71.8491
1.5 | 0.5435 | 0.00673 | -0.0885 | 80.7578
2 | 0.6021 | 0.00672 | -0.0894 | 89.5982
2.5 | 0.6593 | 0.00675 | -0.0901 | 97.6741
3 | 0.7153 | 0.00666 | -0.0903 | 107.4024
3.5 | 0.769 | 0.00657 | -0.0901 | 117.0472
4 | 0.8188 | 0.00655 | -0.0891 | 125.0076
4.5 | 0.8544 | 0.00694 | -0.0853 | 123.1124
5 | 0.8342 | 0.0085 | -0.0706 | 98.1412
5.5 | 0.8199 | 0.01046 | -0.0584 | 78.3843
6 | 0.8122 | 0.01272 | -0.0485 | 63.8522
6.5 | 0.815 | 0.015 | -0.0409 | 54.3333
7 | 0.841 | 0.01637 | -0.037 | 51.3745
7.5 | 0.8758 | 0.01737 | -0.0344 | 50.4203
8 | 0.91 | 0.01846 | -0.0319 | 49.2958
8.5 | 0.9419 | 0.01966 | -0.0292 | 47.9095
9 | 0.9759 | 0.0208 | -0.0268 | 46.9183
9.5 | 1.0065 | 0.02214 | -0.0242 | 45.4607
10 | 1.0286 | 0.02396 | -0.0205 | 42.9299
10.5 | 1.067 | 0.02532 | -0.0198 | 42.1406
11.5 | 1.1277 | 0.02868 | -0.0159 | 39.3201
12 | 1.1463 | 0.03136 | -0.0129 | 36.5529
12.5 | 1.1686 | 0.03389 | -0.0104 | 34.4821
13 | 1.1974 | 0.03587 | -0.0088 | 33.3817
13.5 | 1.222 | 0.03833 | -0.007 | 31.881
14 | 1.2445 | 0.04098 | -0.0054 | 30.3685
14.5 | 1.2645 | 0.04392 | -0.0038 | 28.791
15 | 1.2721 | 0.04839 | -0.0016 | 26.2885
15.5 | 1.2885 | 0.05192 | -0.0005 | 24.817
16 | 1.2991 | 0.05629 | 0.0005 | 23.0787
16.5 | 1.3085 | 0.06094 | 0.001 | 21.4719
17 | 1.3123 | 0.06653 | 0.001 | 19.7249
17.5 | 1.3121 | 0.07296 | 0.0004 | 17.9838
18 | 1.3132 | 0.07956 | -0.0012 | 16.5058
18.5 | 1.307 | 0.08763 | -0.0037 | 14.915
19 | 1.2831 | 0.0989 | -0.0077 | 12.9737
19.5 | 1.2372 | 0.11487 | -0.0151 | 10.7704
20 | 1.2106 | 0.12866 | -0.0229 | 9.4093

## 45. Re 1M Mach 0.25 (1)
BIGFOIL.COM POLAR EXPORT
NACA66-415 a=0.8
NACA66-415 a=0.8 |  |  |  | Cl Max: | 1.34 | at alpha= | 10 | deg
JavaFoil+Calcfoil stall+Eppler ext transition |  |  |  | L/D Max: | 132.293 | at alpha= | 3.5 | deg
Re: | 1000000 |  |  | Cd Min: | 0.00553 | at alpha= | -1 | deg
Mach: | 0.25 |  |  | Cl=0 at alpha= | -3.2177 | deg
|  |  |  | @ Cl=0.1, Cd= | 0.0085798
|  |  |  | @ Cl=0.4, Cd= | 0.0056545
|  |  |  | @ Cl=0.6, Cd= | 0.0058577
alpha (deg) | Cl | Cd | Cm | Cl/Cd
-17.5 | -0.287 | 0.19535 | -0.02 | -1.467
-17 | -0.35 | 0.17739 | -0.02 | -1.975
-16.5 | -0.408 | 0.17136 | -0.019 | -2.378
-16 | -0.46 | 0.16185 | -0.02 | -2.844
-15.5 | -0.509 | 0.14332 | -0.02 | -3.548
-15 | -0.544 | 0.13422 | -0.021 | -4.056
-14.5 | -0.57 | 0.12246 | -0.021 | -4.657
-14 | -0.591 | 0.11175 | -0.022 | -5.292
-13.5 | -0.607 | 0.10553 | -0.023 | -5.756
-13 | -0.618 | 0.09807 | -0.024 | -6.305
-12.5 | -0.624 | 0.09065 | -0.024 | -6.878
-12 | -0.623 | 0.08372 | -0.025 | -7.446
-11.5 | -0.618 | 0.07921 | -0.026 | -7.8
-11 | -0.607 | 0.07356 | -0.026 | -8.248
-10.5 | -0.59 | 0.06882 | -0.026 | -8.577
-10 | -0.57 | 0.0638 | -0.027 | -8.926
-9.5 | -0.544 | 0.06015 | -0.027 | -9.044
-9 | -0.514 | 0.05667 | -0.028 | -9.076
-8.5 | -0.481 | 0.05301 | -0.029 | -9.082
-8 | -0.445 | 0.04986 | -0.03 | -8.925
-7.5 | -0.406 | 0.04676 | -0.032 | -8.674
-7 | -0.446 | 0.01125 | -0.067 | -39.655
-6.5 | -0.392 | 0.01093 | -0.068 | -35.856
-6 | -0.336 | 0.01055 | -0.07 | -31.823
-5.5 | -0.278 | 0.01021 | -0.071 | -27.227
-5 | -0.219 | 0.0099 | -0.072 | -22.107
-4.5 | -0.159 | 0.00851 | -0.073 | -18.62
-4 | -0.097 | 0.0086 | -0.074 | -11.317
-3.5 | -0.035 | 0.00861 | -0.076 | -4.097
-3 | 0.027 | 0.00885 | -0.077 | 3.089
-2.5 | 0.09 | 0.00861 | -0.078 | 10.48
-2 | 0.153 | 0.00842 | -0.079 | 18.211
-1.5 | 0.217 | 0.00825 | -0.08 | 26.33
-1 | 0.28 | 0.00553 | -0.081 | 50.654
-0.5 | 0.343 | 0.00555 | -0.082 | 61.848
0 | 0.403 | 0.00566 | -0.083 | 71.239
0.5 | 0.465 | 0.00569 | -0.084 | 81.666
1 | 0.527 | 0.00577 | -0.085 | 91.291
1.5 | 0.589 | 0.00584 | -0.086 | 100.852
2 | 0.651 | 0.00594 | -0.088 | 109.615
2.5 | 0.709 | 0.00603 | -0.089 | 117.574
3 | 0.769 | 0.00615 | -0.09 | 125.064
3.5 | 0.828 | 0.00626 | -0.091 | 132.293
4 | 0.882 | 0.01338 | -0.091 | 65.898
4.5 | 0.938 | 0.01398 | -0.092 | 67.139
5 | 0.993 | 0.01456 | -0.093 | 68.222
5.5 | 1.045 | 0.01518 | -0.094 | 68.858
6 | 1.096 | 0.01582 | -0.095 | 69.269
6.5 | 1.143 | 0.01647 | -0.096 | 69.399
7 | 1.187 | 0.01719 | -0.097 | 69.042
7.5 | 1.227 | 0.01804 | -0.098 | 68.007
8 | 1.263 | 0.01895 | -0.099 | 66.638
8.5 | 1.294 | 0.01984 | -0.1 | 65.218
9 | 1.32 | 0.02087 | -0.101 | 63.239
9.5 | 1.334 | 0.02188 | -0.102 | 60.956
10 | 1.34 | 0.02291 | -0.103 | 58.476
10.5 | 1.336 | 0.02389 | -0.103 | 55.932
11 | 1.101 | 0.07276 | -0.05 | 15.133
11.5 | 1.084 | 0.0788 | -0.049 | 13.756
12 | 1.059 | 0.08444 | -0.047 | 12.544
12.5 | 1.027 | 0.09093 | -0.047 | 11.297
13 | 0.988 | 0.09721 | -0.048 | 10.168
13.5 | 0.938 | 0.10496 | -0.048 | 8.936
14 | 0.875 | 0.11506 | -0.048 | 7.607
14.5 | 0.806 | 0.12678 | -0.048 | 6.36
15 | 0.731 | 0.13929 | -0.046 | 5.252

## 46. Re 1M Mach 0.25 (2)
BIGFOIL.COM POLAR EXPORT
NACA66-415 a=0.8
NACA66-415 a=0.8 |  |  |  | Cl Max: | 1.2255 | at alpha= | 15 | deg
XFOIL ncrit=9 |  |  |  | L/D Max: | 125.537 | at alpha= | 4 | deg
Re: | 1000000 |  |  | Cd Min: | 0.23224 | at alpha= | 20 | deg
Mach: | 0.25 |  |  | Cl=0 at alpha= | -3.5092 | deg
|  |  |  | @ Cl=0.1, Cd= | 0.0084124
|  |  |  | @ Cl=0.4, Cd= | 0.0068598
|  |  |  | @ Cl=0.6, Cd= | 0.0069263
alpha (deg) | Cl | Cd | Cm | Cl/Cd
-15 | -0.3093 | 0.13613 | -0.0817 | -2.2721
-14.5 | -0.2913 | 0.13077 | -0.0843 | -2.2276
-14 | -0.2779 | 0.12454 | -0.0876 | -2.2314
-13.5 | -0.2781 | 0.11413 | -0.0933 | -2.4367
-13 | -0.2751 | 0.10497 | -0.0978 | -2.6207
-12.5 | -0.278 | 0.09484 | -0.1026 | -2.9313
-12 | -0.3083 | 0.08013 | -0.1096 | -3.8475
-11.5 | -0.3297 | 0.06457 | -0.1193 | -5.1061
-11 | -0.3778 | 0.05344 | -0.1253 | -7.0696
-10.5 | -0.5327 | 0.03491 | -0.1186 | -15.2592
-10 | -0.5633 | 0.02996 | -0.1096 | -18.8017
-9.5 | -0.5566 | 0.02635 | -0.1042 | -21.1233
-9 | -0.532 | 0.02338 | -0.1006 | -22.7545
-8.5 | -0.4978 | 0.02058 | -0.0978 | -24.1885
-8 | -0.4542 | 0.01841 | -0.0962 | -24.6714
-7.5 | -0.4057 | 0.0166 | -0.095 | -24.4398
-7 | -0.3556 | 0.01491 | -0.0942 | -23.8498
-6.5 | -0.3076 | 0.01329 | -0.0931 | -23.1452
-6 | -0.2572 | 0.01247 | -0.0922 | -20.6255
-5.5 | -0.2061 | 0.0118 | -0.0914 | -17.4661
-5 | -0.1544 | 0.01124 | -0.0907 | -13.7367
-4.5 | -0.1074 | 0.01028 | -0.0893 | -10.4475
-4 | -0.0536 | 0.00984 | -0.0891 | -5.4472
-3.5 | 0.001 | 0.00945 | -0.0889 | 0.10582
-3 | 0.0559 | 0.00907 | -0.0888 | 6.1632
-2.5 | 0.1062 | 0.00832 | -0.0883 | 12.7644
-2 | 0.1419 | 0.00622 | -0.0859 | 22.8135
-1.5 | 0.2004 | 0.00626 | -0.0863 | 32.0128
-1 | 0.2599 | 0.00645 | -0.0869 | 40.2946
-0.5 | 0.3197 | 0.00663 | -0.0875 | 48.2202
0 | 0.3799 | 0.00682 | -0.0882 | 55.7038
0.5 | 0.4405 | 0.00694 | -0.0893 | 63.4726
1 | 0.4996 | 0.00692 | -0.0901 | 72.1965
1.5 | 0.5597 | 0.0069 | -0.091 | 81.1159
2 | 0.6209 | 0.00694 | -0.092 | 89.4669
2.5 | 0.6788 | 0.00691 | -0.0924 | 98.2344
3 | 0.7362 | 0.0068 | -0.0925 | 108.2647
3.5 | 0.7915 | 0.00673 | -0.0921 | 117.6077
4 | 0.8411 | 0.0067 | -0.0906 | 125.5373
4.5 | 0.8596 | 0.00736 | -0.0828 | 116.7935
5 | 0.8308 | 0.00908 | -0.0665 | 91.4978
5.5 | 0.8151 | 0.01131 | -0.0543 | 72.069
6 | 0.8048 | 0.01386 | -0.044 | 58.0664
6.5 | 0.8082 | 0.01629 | -0.0366 | 49.6133
7 | 0.8399 | 0.01755 | -0.0332 | 47.8575
7.5 | 0.8755 | 0.01864 | -0.0305 | 46.9689
8 | 0.9075 | 0.02002 | -0.0274 | 45.3297
8.5 | 0.942 | 0.02127 | -0.0247 | 44.2877
9 | 0.9748 | 0.02269 | -0.022 | 42.9617
9.5 | 1.0006 | 0.02456 | -0.0185 | 40.741
10 | 1.027 | 0.02643 | -0.0152 | 38.8574
10.5 | 1.0508 | 0.02812 | -0.0112 | 37.3684
11.5 | 1.1179 | 0.03258 | -0.0089 | 34.3125
12 | 1.1367 | 0.03576 | -0.0056 | 31.7869
12.5 | 1.1641 | 0.0383 | -0.0035 | 30.3943
13 | 1.1882 | 0.04118 | -0.0014 | 28.8538
13.5 | 1.2083 | 0.0445 | 0.0007 | 27.1528
14 | 1.2228 | 0.04848 | 0.0026 | 25.2228
14.5 | 1.2213 | 0.05449 | 0.0048 | 22.4133
15 | 1.2255 | 0.06001 | 0.0058 | 20.4216
15.5 | 1.2176 | 0.0674 | 0.0061 | 18.0653
16 | 1.1999 | 0.07661 | 0.0049 | 15.6624
16.5 | 1.1833 | 0.0865 | 0.002 | 13.6798
17 | 1.1578 | 0.09868 | -0.0032 | 11.7329
17.5 | 1.1197 | 0.11429 | -0.0114 | 9.797
18 | 1.0837 | 0.13105 | -0.0216 | 8.2694
19 | 0.8868 | 0.21023 | -0.0648 | 4.2182
20 | 0.8973 | 0.23224 | -0.0759 | 3.8637

## 47. Re 1M Mach 0.50 (1)
BIGFOIL.COM POLAR EXPORT
NACA66-415 a=0.8
NACA66-415 a=0.8 |  |  |  | Cl Max: | 1.263 | at alpha= | 20 | deg
JavaFoil+Calcfoil stall+Eppler ext transition |  |  |  | L/D Max: | 126.094 | at alpha= | 3 | deg
Re: | 1000000 |  |  | Cd Min: | 0.00583 | at alpha= | -1 | deg
Mach: | 0.5 |  |  | Cl=0 at alpha= | -3.2174 | deg
|  |  |  | @ Cl=0.1, Cd= | 0.00906
|  |  |  | @ Cl=0.4, Cd= | 0.005895
|  |  |  | @ Cl=0.6, Cd= | 0.0062184
alpha (deg) | Cl | Cd | Cm | Cl/Cd
-20 | -0.929 | 0.19484 | -0.025 | -4.768
-19.5 | -0.902 | 0.19439 | -0.025 | -4.643
-19 | -0.873 | 0.18678 | -0.025 | -4.674
-18.5 | -0.846 | 0.18048 | -0.025 | -4.685
-18 | -0.819 | 0.17642 | -0.026 | -4.64
-17.5 | -0.791 | 0.17116 | -0.026 | -4.624
-17 | -0.764 | 0.16604 | -0.027 | -4.604
-16.5 | -0.736 | 0.15636 | -0.026 | -4.704
-16 | -0.708 | 0.15246 | -0.027 | -4.645
-15.5 | -0.681 | 0.14331 | -0.027 | -4.752
-15 | -0.654 | 0.13999 | -0.028 | -4.67
-14.5 | -0.626 | 0.14024 | -0.028 | -4.466
-14 | -0.599 | 0.13163 | -0.029 | -4.55
-13.5 | -0.57 | 0.12536 | -0.027 | -4.548
-13 | -0.543 | 0.12042 | -0.028 | -4.507
-12.5 | -0.515 | 0.11692 | -0.028 | -4.407
-12 | -0.488 | 0.11121 | -0.029 | -4.386
-11.5 | -0.46 | 0.10672 | -0.03 | -4.313
-11 | -0.433 | 0.10365 | -0.03 | -4.174
-10.5 | -0.405 | 0.09959 | -0.031 | -4.067
-10 | -0.377 | 0.0955 | -0.029 | -3.944
-9.5 | -0.349 | 0.09061 | -0.029 | -3.852
-9 | -0.321 | 0.08473 | -0.03 | -3.793
-8.5 | -0.294 | 0.08122 | -0.031 | -3.617
-8 | -0.266 | 0.0754 | -0.03 | -3.525
-7.5 | -0.38 | 0.06393 | -0.031 | -5.946
-7 | -0.369 | 0.04755 | -0.032 | -7.77
-6.5 | -0.335 | 0.04418 | -0.033 | -7.579
-6 | -0.293 | 0.04119 | -0.036 | -7.101
-5.5 | -0.245 | 0.03845 | -0.038 | -6.38
-5 | -0.238 | 0.01081 | -0.079 | -22.031
-4.5 | -0.174 | 0.01038 | -0.081 | -16.731
-4 | -0.107 | 0.00999 | -0.082 | -10.714
-3.5 | -0.039 | 0.00962 | -0.083 | -4.046
-3 | 0.03 | 0.00931 | -0.085 | 3.252
-2.5 | 0.1 | 0.00906 | -0.086 | 11.061
-2 | 0.171 | 0.00816 | -0.087 | 20.915
-1.5 | 0.242 | 0.00828 | -0.089 | 29.28
-1 | 0.313 | 0.00583 | -0.09 | 53.741
-0.5 | 0.384 | 0.00585 | -0.091 | 65.603
0 | 0.448 | 0.00603 | -0.093 | 74.259
0.5 | 0.517 | 0.00612 | -0.094 | 84.46
1 | 0.586 | 0.00619 | -0.095 | 94.723
1.5 | 0.655 | 0.00633 | -0.096 | 103.483
2 | 0.724 | 0.00645 | -0.097 | 112.18
2.5 | 0.788 | 0.0066 | -0.098 | 119.397
3 | 0.853 | 0.00677 | -0.1 | 126.094
3.5 | 0.914 | 0.01474 | -0.1 | 61.99
4 | 0.976 | 0.01554 | -0.101 | 62.801
4.5 | 1.036 | 0.01627 | -0.103 | 63.685
5 | 1.091 | 0.0171 | -0.104 | 63.791
5.5 | 1.14 | 0.01802 | -0.105 | 63.258
6 | 1.18 | 0.01901 | -0.106 | 62.092
6.5 | 1.208 | 0.02025 | -0.107 | 59.648
7 | 1.215 | 0.02167 | -0.108 | 56.065
7.5 | 0.982 | 0.05126 | -0.052 | 19.151
8 | 0.841 | 0.05872 | -0.043 | 14.322
8.5 | 0.645 | 0.06539 | -0.046 | 9.86
9 | 0.672 | 0.08703 | -0.046 | 7.718
9.5 | 0.699 | 0.09335 | -0.048 | 7.488
10 | 0.726 | 0.09619 | -0.049 | 7.546
10.5 | 0.753 | 0.09583 | -0.05 | 7.855
11 | 0.78 | 0.10678 | -0.053 | 7.304
11.5 | 0.807 | 0.10914 | -0.055 | 7.398
12 | 0.834 | 0.11249 | -0.056 | 7.414
12.5 | 0.86 | 0.1159 | -0.056 | 7.424
13 | 0.887 | 0.12137 | -0.057 | 7.309
13.5 | 0.915 | 0.13103 | -0.062 | 6.985
14 | 0.941 | 0.13578 | -0.062 | 6.934
14.5 | 0.968 | 0.14282 | -0.063 | 6.777
15 | 0.996 | 0.14928 | -0.066 | 6.67
15.5 | 1.023 | 0.15245 | -0.069 | 6.71
16 | 1.049 | 0.15537 | -0.069 | 6.753
16.5 | 1.076 | 0.16128 | -0.071 | 6.673
17 | 1.104 | 0.16535 | -0.074 | 6.677
17.5 | 1.13 | 0.17257 | -0.075 | 6.549
18 | 1.156 | 0.1789 | -0.076 | 6.462
18.5 | 1.184 | 0.18768 | -0.078 | 6.308
19 | 1.211 | 0.19022 | -0.08 | 6.367
19.5 | 1.237 | 0.19567 | -0.081 | 6.321
20 | 1.263 | 0.20367 | -0.082 | 6.2

## 48. Re 1M Mach 0.50 (2)
BIGFOIL.COM POLAR EXPORT
NACA66-415 a=0.8
NACA66-415 a=0.8 |  |  |  | Cl Max: | 1.0536 | at alpha= | 11 | deg
XFOIL ncrit=9 |  |  |  | L/D Max: | 120.893 | at alpha= | 4 | deg
Re: | 1000000 |  |  | Cd Min: | 0.22699 | at alpha= | -20 | deg
Mach: | 0.5 |  |  | Cl=0 at alpha= | -3.6393 | deg
|  |  |  | @ Cl=0.1, Cd= | 0.0097815
|  |  |  | @ Cl=0.4, Cd= | 0.0075592
|  |  |  | @ Cl=0.6, Cd= | 0.007844
alpha (deg) | Cl | Cd | Cm | Cl/Cd
-20 | -0.4545 | 0.22699 | -0.0461 | -2.0023
-19.5 | -0.4365 | 0.2191 | -0.0505 | -1.9922
-19 | -0.4172 | 0.21132 | -0.0544 | -1.9743
-18.5 | -0.3957 | 0.20466 | -0.0586 | -1.9335
-18 | -0.3765 | 0.19714 | -0.0628 | -1.9098
-17.5 | -0.3642 | 0.18812 | -0.0683 | -1.936
-17 | -0.3404 | 0.18105 | -0.0715 | -1.8801
-16.5 | -0.3197 | 0.17457 | -0.0751 | -1.8314
-16 | -0.3052 | 0.16623 | -0.0804 | -1.836
-15.5 | -0.2934 | 0.15766 | -0.0854 | -1.861
-15 | -0.2719 | 0.15032 | -0.0883 | -1.8088
-14.5 | -0.2503 | 0.14411 | -0.0916 | -1.7369
-14 | -0.2327 | 0.13702 | -0.0956 | -1.6983
-13.5 | -0.2272 | 0.12763 | -0.1015 | -1.7801
-13 | -0.2144 | 0.11947 | -0.1058 | -1.7946
-12.5 | -0.2054 | 0.11086 | -0.1097 | -1.8528
-12 | -0.1885 | 0.10484 | -0.1124 | -1.798
-11.5 | -0.1767 | 0.09784 | -0.1158 | -1.806
-11 | -0.1684 | 0.09031 | -0.1198 | -1.8647
-10.5 | -0.1678 | 0.08124 | -0.1247 | -2.0655
-10 | -0.1893 | 0.06859 | -0.131 | -2.7599
-9.5 | -0.2078 | 0.05579 | -0.1401 | -3.7247
-9 | -0.2445 | 0.04533 | -0.1453 | -5.3938
-8.5 | -0.2783 | 0.03817 | -0.1443 | -7.2911
-8 | -0.3086 | 0.03239 | -0.1391 | -9.5276
-7.5 | -0.3309 | 0.02749 | -0.1305 | -12.0371
-7 | -0.3277 | 0.02293 | -0.1234 | -14.2913
-6.5 | -0.303 | 0.01884 | -0.1181 | -16.0828
-6 | -0.2552 | 0.01611 | -0.1152 | -15.8411
-5.5 | -0.1984 | 0.01435 | -0.1133 | -13.8258
-5 | -0.1419 | 0.013 | -0.1113 | -10.9154
-4.5 | -0.0869 | 0.01211 | -0.1092 | -7.1759
-4 | -0.0404 | 0.01099 | -0.1059 | -3.6761
-3.5 | 0.0156 | 0.01043 | -0.1043 | 1.4957
-3 | 0.0734 | 0.00995 | -0.103 | 7.3769
-2.5 | 0.1334 | 0.00957 | -0.1023 | 13.9394
-2 | 0.183 | 0.00853 | -0.1004 | 21.4537
-1.5 | 0.2227 | 0.00681 | -0.0971 | 32.7019
-1 | 0.2885 | 0.0071 | -0.0972 | 40.6338
-0.5 | 0.3545 | 0.00738 | -0.0975 | 48.0352
0 | 0.4205 | 0.00764 | -0.0978 | 55.0393
0.5 | 0.4883 | 0.00777 | -0.0987 | 62.8443
1 | 0.5586 | 0.0078 | -0.1001 | 71.6154
1.5 | 0.6244 | 0.00787 | -0.1006 | 79.3393
2 | 0.6899 | 0.00787 | -0.1007 | 87.662
2.5 | 0.7611 | 0.00782 | -0.1018 | 97.3274
3 | 0.8242 | 0.00761 | -0.1008 | 108.3049
3.5 | 0.8782 | 0.00751 | -0.0979 | 116.9374
4 | 0.9067 | 0.0075 | -0.0898 | 120.8933
4.5 | 0.8661 | 0.00919 | -0.0699 | 94.2437
5 | 0.8265 | 0.01223 | -0.0529 | 67.5797
5.5 | 0.8038 | 0.01547 | -0.0403 | 51.9586
6 | 0.7864 | 0.01904 | -0.0298 | 41.3025
6.5 | 0.8039 | 0.02145 | -0.0238 | 37.4779
7 | 0.8406 | 0.02315 | -0.0201 | 36.311
7.5 | 0.8781 | 0.02495 | -0.0166 | 35.1944
8 | 0.907 | 0.0273 | -0.0123 | 33.2234
8.5 | 0.9379 | 0.02971 | -0.0083 | 31.5685
9 | 0.9646 | 0.03257 | -0.0042 | 29.6162
9.5 | 0.9893 | 0.03567 | 0 | 27.7348
10 | 1.0151 | 0.03906 | 0.0041 | 25.9882
10.5 | 1.0408 | 0.04288 | 0.0081 | 24.2724
11 | 1.0536 | 0.04813 | 0.0118 | 21.8907
11.5 | 1.0477 | 0.05504 | 0.0147 | 19.0352
12.5 | 1.0041 | 0.07479 | 0.0125 | 13.4256
13 | 0.9703 | 0.08804 | 0.0069 | 11.0211
13.5 | 0.9344 | 0.10361 | -0.002 | 9.0184
14 | 0.9023 | 0.1205 | -0.013 | 7.488
14.5 | 0.8683 | 0.14013 | -0.025 | 6.1964
15 | 0.8497 | 0.15737 | -0.0348 | 5.3994
15.5 | 0.846 | 0.17131 | -0.0428 | 4.9384
16 | 0.8512 | 0.18307 | -0.0495 | 4.6496

## 49. Re 2M Mach 0.00 (1)
BIGFOIL.COM POLAR EXPORT
NACA66-415 a=0.8
NACA66-415 a=0.8 |  |  |  | Cl Max: | 1.396 | at alpha= | 11.5 | deg
JavaFoil+Calcfoil stall+Eppler ext transition |  |  |  | L/D Max: | 162.708 | at alpha= | 3.5 | deg
Re: | 2000000 |  |  | Cd Min: | 0.00403 | at alpha= | 0.5 | deg
Mach: | 0 |  |  | Cl=0 at alpha= | -3.2167 | deg
|  |  |  | @ Cl=0.1, Cd= | 0.0073832
|  |  |  | @ Cl=0.4, Cd= | 0.004242
|  |  |  | @ Cl=0.6, Cd= | 0.0047156
alpha (deg) | Cl | Cd | Cm | Cl/Cd
-20 | -0.582 | 0.1798 | -0.017 | -3.237
-19.5 | -0.603 | 0.17275 | -0.018 | -3.488
-19 | -0.623 | 0.16325 | -0.018 | -3.816
-18.5 | -0.643 | 0.15686 | -0.019 | -4.097
-18 | -0.662 | 0.14826 | -0.02 | -4.463
-17.5 | -0.679 | 0.13889 | -0.02 | -4.892
-17 | -0.696 | 0.13284 | -0.021 | -5.24
-16.5 | -0.711 | 0.12494 | -0.021 | -5.69
-16 | -0.724 | 0.11951 | -0.022 | -6.054
-15.5 | -0.734 | 0.11222 | -0.022 | -6.539
-15 | -0.737 | 0.10636 | -0.023 | -6.931
-14.5 | -0.735 | 0.10184 | -0.024 | -7.213
-14 | -0.729 | 0.09574 | -0.024 | -7.618
-13.5 | -0.721 | 0.08992 | -0.025 | -8.022
-13 | -0.71 | 0.08558 | -0.025 | -8.302
-12.5 | -0.697 | 0.08011 | -0.026 | -8.697
-12 | -0.68 | 0.0748 | -0.028 | -9.097
-11.5 | -0.659 | 0.07075 | -0.027 | -9.32
-11 | -0.637 | 0.06657 | -0.029 | -9.567
-10.5 | -0.611 | 0.06251 | -0.03 | -9.776
-10 | -0.584 | 0.05764 | -0.032 | -10.135
-9.5 | -0.668 | 0.01164 | -0.059 | -57.412
-9 | -0.63 | 0.0111 | -0.06 | -56.774
-8.5 | -0.587 | 0.01064 | -0.062 | -55.171
-8 | -0.54 | 0.01027 | -0.063 | -52.57
-7.5 | -0.491 | 0.00989 | -0.064 | -49.629
-7 | -0.439 | 0.00952 | -0.065 | -46.142
-6.5 | -0.385 | 0.00843 | -0.067 | -45.665
-6 | -0.33 | 0.00909 | -0.068 | -36.28
-5.5 | -0.272 | 0.00886 | -0.069 | -30.7
-5 | -0.214 | 0.00847 | -0.07 | -25.204
-4.5 | -0.154 | 0.0083 | -0.071 | -18.585
-4 | -0.094 | 0.00796 | -0.072 | -11.867
-3.5 | -0.034 | 0.00776 | -0.074 | -4.405
-3 | 0.026 | 0.00757 | -0.075 | 3.5
-2.5 | 0.087 | 0.0074 | -0.076 | 11.814
-2 | 0.149 | 0.00732 | -0.077 | 20.305
-1.5 | 0.21 | 0.00717 | -0.078 | 29.308
-1 | 0.271 | 0.00444 | -0.079 | 61.16
-0.5 | 0.333 | 0.00425 | -0.08 | 78.212
0 | 0.393 | 0.00427 | -0.081 | 92.02
0.5 | 0.453 | 0.00403 | -0.082 | 112.646
1 | 0.514 | 0.00406 | -0.083 | 126.533
1.5 | 0.574 | 0.00469 | -0.084 | 122.542
2 | 0.635 | 0.00475 | -0.085 | 133.487
2.5 | 0.692 | 0.00484 | -0.086 | 143.107
3 | 0.751 | 0.00491 | -0.087 | 152.956
3.5 | 0.809 | 0.00497 | -0.088 | 162.708
4 | 0.858 | 0.01138 | -0.089 | 75.406
4.5 | 0.914 | 0.01186 | -0.09 | 77.05
5 | 0.967 | 0.01233 | -0.091 | 78.457
5.5 | 1.02 | 0.0128 | -0.092 | 79.67
6 | 1.07 | 0.01329 | -0.093 | 80.525
6.5 | 1.118 | 0.01386 | -0.094 | 80.697
7 | 1.164 | 0.01443 | -0.094 | 80.695
7.5 | 1.207 | 0.01502 | -0.095 | 80.378
8 | 1.248 | 0.0157 | -0.096 | 79.46
8.5 | 1.285 | 0.01636 | -0.097 | 78.526
9 | 1.318 | 0.0171 | -0.098 | 77.104
9.5 | 1.344 | 0.01792 | -0.099 | 75.023
10 | 1.365 | 0.01864 | -0.1 | 73.247
10.5 | 1.381 | 0.01964 | -0.101 | 70.287
11 | 1.391 | 0.02058 | -0.102 | 67.604
11.5 | 1.396 | 0.02159 | -0.102 | 64.669
12 | 1.396 | 0.02259 | -0.103 | 61.818
12.5 | 1.391 | 0.02374 | -0.104 | 58.599
13 | 1.38 | 0.02514 | -0.105 | 54.922
13.5 | 1.362 | 0.02645 | -0.105 | 51.499
14 | 1.334 | 0.02805 | -0.106 | 47.567
14.5 | 1.131 | 0.08401 | -0.078 | 13.465
15 | 1.076 | 0.10388 | -0.064 | 10.355
15.5 | 1.042 | 0.11251 | -0.06 | 9.258
16 | 1.012 | 0.11713 | -0.062 | 8.636
16.5 | 0.977 | 0.12579 | -0.06 | 7.765

## 50. Re 2M Mach 0.00 (2)
BIGFOIL.COM POLAR EXPORT
NACA66-415 a=0.8
NACA66-415 a=0.8 |  |  |  | Cl Max: | 1.5145 | at alpha= | 19 | deg
XFOIL ncrit=9 |  |  |  | L/D Max: | 151.398 | at alpha= | 3.5 | deg
Re: | 2000000 |  |  | Cd Min: | 0.07774 | at alpha= | 20 | deg
Mach: | 0 |  |  | Cl=0 at alpha= | -3.4265 | deg
|  |  |  | @ Cl=0.1, Cd= | 0.0071146
|  |  |  | @ Cl=0.4, Cd= | 0.0047291
|  |  |  | @ Cl=0.6, Cd= | 0.004856
alpha (deg) | Cl | Cd | Cm | Cl/Cd
-17 | -0.8092 | 0.06018 | -0.1095 | -13.4463
-16.5 | -0.8891 | 0.04406 | -0.1169 | -20.1793
-16 | -0.892 | 0.03937 | -0.1174 | -22.6568
-15.5 | -0.8959 | 0.0351 | -0.1166 | -25.5242
-15 | -0.8978 | 0.03142 | -0.1146 | -28.5742
-14.5 | -0.8922 | 0.02846 | -0.1122 | -31.3493
-14 | -0.8853 | 0.02577 | -0.1091 | -34.3539
-13.5 | -0.8685 | 0.0238 | -0.1063 | -36.4916
-13 | -0.8495 | 0.02204 | -0.1031 | -38.5436
-12.5 | -0.8253 | 0.02068 | -0.1001 | -39.9081
-12 | -0.8002 | 0.01936 | -0.0967 | -41.3326
-11.5 | -0.7865 | 0.01665 | -0.0916 | -47.2372
-11 | -0.7542 | 0.01548 | -0.0887 | -48.7209
-10.5 | -0.712 | 0.01479 | -0.0874 | -48.1406
-10 | -0.6676 | 0.01408 | -0.0863 | -47.4148
-9 | -0.5743 | 0.01281 | -0.0848 | -44.8322
-8.5 | -0.5257 | 0.01226 | -0.0843 | -42.8793
-8 | -0.4765 | 0.01173 | -0.0839 | -40.6223
-7.5 | -0.4333 | 0.01057 | -0.0825 | -40.9934
-7 | -0.3828 | 0.01007 | -0.0822 | -38.0139
-6.5 | -0.331 | 0.00969 | -0.0822 | -34.1589
-6 | -0.2781 | 0.00928 | -0.0823 | -29.9677
-5.5 | -0.2238 | 0.009 | -0.0826 | -24.8667
-5 | -0.1727 | 0.00843 | -0.0823 | -20.4864
-4.5 | -0.1186 | 0.00815 | -0.0826 | -14.5521
-4 | -0.0634 | 0.0079 | -0.0831 | -8.0253
-3.5 | -0.0082 | 0.00761 | -0.0835 | -1.0775
-3 | 0.0476 | 0.00737 | -0.0841 | 6.4586
-2.5 | 0.103 | 0.0071 | -0.0845 | 14.507
-2 | 0.1507 | 0.00603 | -0.0841 | 24.9917
-1 | 0.2549 | 0.00462 | -0.0844 | 55.1732
-0.5 | 0.3136 | 0.00466 | -0.0854 | 67.2961
0 | 0.3722 | 0.00471 | -0.0864 | 79.0234
0.5 | 0.4304 | 0.00475 | -0.0873 | 90.6105
1 | 0.4885 | 0.00481 | -0.0882 | 101.5593
1.5 | 0.5469 | 0.00481 | -0.0891 | 113.7006
2 | 0.6046 | 0.00486 | -0.09 | 124.4033
2.5 | 0.6615 | 0.00487 | -0.0906 | 135.8316
3 | 0.7176 | 0.00491 | -0.0911 | 146.1507
3.5 | 0.7691 | 0.00508 | -0.0907 | 151.3976
4 | 0.7832 | 0.00654 | -0.083 | 119.7554
4.5 | 0.7833 | 0.00779 | -0.0725 | 100.552
5 | 0.7833 | 0.00929 | -0.0626 | 84.3165
5.5 | 0.7926 | 0.01079 | -0.0551 | 73.4569
6.5 | 0.8402 | 0.01329 | -0.0457 | 63.2205
7.5 | 0.9162 | 0.01478 | -0.0414 | 61.9892
8 | 0.9513 | 0.01571 | -0.0389 | 60.5538
9 | 1.0271 | 0.01734 | -0.0351 | 59.233
9.5 | 1.0609 | 0.01843 | -0.0328 | 57.5638
10 | 1.0937 | 0.01956 | -0.0304 | 55.9151
10.5 | 1.1289 | 0.0206 | -0.0285 | 54.801
11 | 1.163 | 0.02168 | -0.0264 | 53.6439
11.5 | 1.1957 | 0.02284 | -0.0243 | 52.3511
12 | 1.2285 | 0.02448 | -0.0232 | 50.1838
12.5 | 1.2541 | 0.02607 | -0.0204 | 48.1051
13 | 1.2856 | 0.02758 | -0.0187 | 46.6135
13.5 | 1.3146 | 0.02929 | -0.0169 | 44.8822
14 | 1.3452 | 0.03092 | -0.0154 | 43.5058
14.5 | 1.3725 | 0.03285 | -0.0138 | 41.7808
15 | 1.3923 | 0.03543 | -0.0116 | 39.2972
15.5 | 1.4013 | 0.03906 | -0.0089 | 35.8756
16 | 1.4277 | 0.04125 | -0.0079 | 34.6109
16.5 | 1.4493 | 0.04397 | -0.0066 | 32.9611
17 | 1.4669 | 0.04715 | -0.0055 | 31.1113
17.5 | 1.4837 | 0.05052 | -0.0045 | 29.3686
18 | 1.4976 | 0.05431 | -0.0038 | 27.575
18.5 | 1.5125 | 0.05817 | -0.0035 | 26.0014
19 | 1.5145 | 0.06367 | -0.0033 | 23.7867
19.5 | 1.4985 | 0.07183 | -0.0038 | 20.8618
20 | 1.503 | 0.07774 | -0.0051 | 19.3337

## 51. Re 2M Mach 0.10 (1)
BIGFOIL.COM POLAR EXPORT
NACA66-415 a=0.8
NACA66-415 a=0.8 |  |  |  | Cl Max: | 1.388 | at alpha= | 11.5 | deg
JavaFoil+Calcfoil stall+Eppler ext transition |  |  |  | L/D Max: | 162.992 | at alpha= | 3.5 | deg
Re: | 2000000 |  |  | Cd Min: | 0.00405 | at alpha= | 0.5 | deg
Mach: | 0.1 |  |  | Cl=0 at alpha= | -3.2213 | deg
|  |  |  | @ Cl=0.1, Cd= | 0.0074105
|  |  |  | @ Cl=0.4, Cd= | 0.0042428
|  |  |  | @ Cl=0.6, Cd= | 0.0047426
alpha (deg) | Cl | Cd | Cm | Cl/Cd
-20 | -0.529 | 0.18804 | -0.017 | -2.814
-19.5 | -0.552 | 0.17616 | -0.017 | -3.135
-19 | -0.576 | 0.17034 | -0.018 | -3.38
-18.5 | -0.599 | 0.15903 | -0.019 | -3.765
-18 | -0.621 | 0.15172 | -0.019 | -4.093
-17.5 | -0.643 | 0.14411 | -0.02 | -4.459
-17 | -0.663 | 0.1363 | -0.02 | -4.861
-16.5 | -0.681 | 0.12877 | -0.021 | -5.289
-16 | -0.697 | 0.12087 | -0.022 | -5.769
-15.5 | -0.711 | 0.11427 | -0.022 | -6.223
-15 | -0.718 | 0.108 | -0.023 | -6.644
-14.5 | -0.718 | 0.10309 | -0.023 | -6.963
-14 | -0.715 | 0.09745 | -0.024 | -7.341
-13.5 | -0.71 | 0.09113 | -0.025 | -7.789
-13 | -0.701 | 0.08643 | -0.025 | -8.113
-12.5 | -0.689 | 0.08039 | -0.026 | -8.573
-12 | -0.674 | 0.0758 | -0.027 | -8.898
-11.5 | -0.656 | 0.07124 | -0.028 | -9.204
-11 | -0.633 | 0.06722 | -0.028 | -9.424
-10.5 | -0.609 | 0.06316 | -0.029 | -9.64
-10 | -0.582 | 0.05882 | -0.031 | -9.89
-9.5 | -0.553 | 0.0543 | -0.033 | -10.176
-9 | -0.63 | 0.01114 | -0.061 | -56.573
-8.5 | -0.588 | 0.0107 | -0.062 | -54.924
-8 | -0.541 | 0.01035 | -0.063 | -52.281
-7.5 | -0.492 | 0.00993 | -0.064 | -49.556
-7 | -0.441 | 0.00957 | -0.066 | -46.046
-6.5 | -0.386 | 0.00926 | -0.067 | -41.69
-6 | -0.33 | 0.00854 | -0.068 | -38.687
-5.5 | -0.273 | 0.00885 | -0.069 | -30.868
-5 | -0.215 | 0.0086 | -0.07 | -24.954
-4.5 | -0.155 | 0.00828 | -0.072 | -18.725
-4 | -0.095 | 0.00806 | -0.073 | -11.786
-3.5 | -0.034 | 0.00785 | -0.074 | -4.378
-3 | 0.027 | 0.00766 | -0.075 | 3.477
-2.5 | 0.088 | 0.00744 | -0.076 | 11.803
-2 | 0.149 | 0.00729 | -0.077 | 20.488
-1.5 | 0.211 | 0.00714 | -0.078 | 29.581
-1 | 0.273 | 0.00444 | -0.079 | 61.446
-0.5 | 0.334 | 0.00424 | -0.081 | 78.82
0 | 0.395 | 0.00426 | -0.082 | 92.669
0.5 | 0.456 | 0.00405 | -0.083 | 112.444
1 | 0.516 | 0.00465 | -0.084 | 110.951
1.5 | 0.577 | 0.00472 | -0.085 | 122.341
2 | 0.638 | 0.00478 | -0.086 | 133.512
2.5 | 0.695 | 0.00484 | -0.087 | 143.625
3 | 0.754 | 0.00491 | -0.088 | 153.681
3.5 | 0.812 | 0.00498 | -0.089 | 162.992
4 | 0.862 | 0.01145 | -0.089 | 75.308
4.5 | 0.918 | 0.01194 | -0.09 | 76.856
5 | 0.972 | 0.0124 | -0.091 | 78.346
5.5 | 1.024 | 0.01288 | -0.092 | 79.512
6 | 1.074 | 0.01339 | -0.093 | 80.217
6.5 | 1.123 | 0.01395 | -0.094 | 80.487
7 | 1.168 | 0.01453 | -0.095 | 80.379
7.5 | 1.211 | 0.01516 | -0.096 | 79.892
8 | 1.251 | 0.01583 | -0.097 | 79.031
8.5 | 1.287 | 0.01653 | -0.098 | 77.888
9 | 1.32 | 0.01728 | -0.099 | 76.386
9.5 | 1.345 | 0.01812 | -0.099 | 74.187
10 | 1.364 | 0.01893 | -0.1 | 72.029
10.5 | 1.377 | 0.01988 | -0.101 | 69.287
11 | 1.385 | 0.02085 | -0.102 | 66.43
11.5 | 1.388 | 0.0219 | -0.103 | 63.346
12 | 1.384 | 0.02292 | -0.104 | 60.376
12.5 | 1.375 | 0.02414 | -0.104 | 56.963
13 | 1.36 | 0.02545 | -0.105 | 53.45
13.5 | 1.336 | 0.02721 | -0.106 | 49.09
14 | 1.295 | 0.03027 | -0.105 | 42.792
14.5 | 1.075 | 0.09764 | -0.065 | 11.006
15 | 1.036 | 0.10809 | -0.059 | 9.587
15.5 | 1.001 | 0.11556 | -0.057 | 8.662
16 | 0.965 | 0.12235 | -0.057 | 7.887
16.5 | 0.927 | 0.12915 | -0.057 | 7.182

## 52. Re 2M Mach 0.10 (2)
BIGFOIL.COM POLAR EXPORT
NACA66-415 a=0.8
NACA66-415 a=0.8 |  |  |  | Cl Max: | 1.4941 | at alpha= | 18.5 | deg
XFOIL ncrit=9 |  |  |  | L/D Max: | 151.588 | at alpha= | 3.5 | deg
Re: | 2000000 |  |  | Cd Min: | 0.18927 | at alpha= | -19 | deg
Mach: | 0.1 |  |  | Cl=0 at alpha= | -3.4295 | deg
|  |  |  | @ Cl=0.1, Cd= | 0.0071482
|  |  |  | @ Cl=0.4, Cd= | 0.0047432
|  |  |  | @ Cl=0.6, Cd= | 0.004863
alpha (deg) | Cl | Cd | Cm | Cl/Cd
-19 | -0.4223 | 0.18927 | -0.0473 | -2.2312
-18.5 | -0.4195 | 0.17792 | -0.0518 | -2.3578
-18 | -0.3947 | 0.17535 | -0.0551 | -2.2509
-17.5 | -0.3822 | 0.16745 | -0.0594 | -2.2825
-17 | -0.3697 | 0.16065 | -0.063 | -2.3013
-16 | -0.8016 | 0.0496 | -0.1171 | -16.1613
-15.5 | -0.8298 | 0.0416 | -0.1194 | -19.9471
-15 | -0.849 | 0.03592 | -0.1186 | -23.6359
-14.5 | -0.8562 | 0.0317 | -0.1166 | -27.0095
-14 | -0.8583 | 0.02821 | -0.1135 | -30.4254
-13.5 | -0.8486 | 0.0257 | -0.1104 | -33.0195
-13 | -0.8359 | 0.02344 | -0.1069 | -35.6613
-12.5 | -0.8161 | 0.02173 | -0.1035 | -37.5564
-12 | -0.7936 | 0.02019 | -0.0999 | -39.3066
-11.5 | -0.7736 | 0.01822 | -0.0955 | -42.4588
-11 | -0.7533 | 0.01597 | -0.091 | -47.1697
-10.5 | -0.7126 | 0.01514 | -0.0893 | -47.0674
-10 | -0.6687 | 0.01438 | -0.088 | -46.5021
-9.5 | -0.6228 | 0.01374 | -0.087 | -45.3275
-9 | -0.5757 | 0.01302 | -0.0862 | -44.2166
-8.5 | -0.5271 | 0.01244 | -0.0856 | -42.3714
-8 | -0.478 | 0.01185 | -0.085 | -40.3376
-7.5 | -0.434 | 0.01074 | -0.0836 | -40.4097
-7 | -0.3842 | 0.01016 | -0.0831 | -37.815
-6.5 | -0.3321 | 0.00975 | -0.083 | -34.0615
-6 | -0.279 | 0.00934 | -0.083 | -29.8715
-5.5 | -0.2246 | 0.00904 | -0.0833 | -24.8451
-5 | -0.1732 | 0.00848 | -0.083 | -20.4245
-4 | -0.0634 | 0.00792 | -0.0836 | -8.0051
-3.5 | -0.0079 | 0.00763 | -0.0841 | -1.0354
-3 | 0.0481 | 0.00739 | -0.0846 | 6.5088
-2.5 | 0.1039 | 0.00713 | -0.0851 | 14.5722
-2 | 0.1519 | 0.00609 | -0.0846 | 24.9425
-1.5 | 0.1992 | 0.00481 | -0.0842 | 41.4137
-1 | 0.2563 | 0.00463 | -0.0849 | 55.3564
-0.5 | 0.3154 | 0.00467 | -0.0859 | 67.5375
0 | 0.3743 | 0.00473 | -0.0869 | 79.1332
0.5 | 0.4328 | 0.00476 | -0.0877 | 90.9244
1 | 0.4913 | 0.00483 | -0.0886 | 101.7184
1.5 | 0.55 | 0.00482 | -0.0896 | 114.1079
2 | 0.6081 | 0.00487 | -0.0905 | 124.8665
2.5 | 0.6653 | 0.00489 | -0.0911 | 136.0532
3 | 0.7216 | 0.00493 | -0.0916 | 146.3692
3.5 | 0.7731 | 0.0051 | -0.0911 | 151.5882
4 | 0.7853 | 0.00658 | -0.0829 | 119.3465
4.5 | 0.7831 | 0.00785 | -0.0718 | 99.758
5 | 0.7828 | 0.00939 | -0.0619 | 83.3653
5.5 | 0.7917 | 0.01094 | -0.0543 | 72.3675
6 | 0.8064 | 0.01253 | -0.048 | 64.3575
6.5 | 0.8403 | 0.01345 | -0.0451 | 62.4758
7 | 0.8774 | 0.01427 | -0.0427 | 61.4856
7.5 | 0.9166 | 0.01497 | -0.0407 | 61.2291
8 | 0.9515 | 0.01593 | -0.0381 | 59.7301
8.5 | 0.9908 | 0.01673 | -0.0363 | 59.223
9 | 1.0275 | 0.01762 | -0.0342 | 58.3144
9.5 | 1.0603 | 0.0188 | -0.0316 | 56.3989
10 | 1.0945 | 0.01989 | -0.0293 | 55.0277
10.5 | 1.1291 | 0.021 | -0.0273 | 53.7667
11 | 1.1637 | 0.02211 | -0.0252 | 52.6323
11.5 | 1.1956 | 0.02338 | -0.023 | 51.1377
12 | 1.2225 | 0.02533 | -0.0209 | 48.2629
12.5 | 1.2545 | 0.0267 | -0.0189 | 46.985
13 | 1.2848 | 0.02834 | -0.0171 | 45.3352
13.5 | 1.314 | 0.03013 | -0.0152 | 43.611
14 | 1.3445 | 0.03185 | -0.0137 | 42.2135
14.5 | 1.3695 | 0.03404 | -0.0118 | 40.2321
15 | 1.3802 | 0.0375 | -0.0089 | 36.8053
15.5 | 1.399 | 0.04041 | -0.0071 | 34.6201
16 | 1.4242 | 0.04283 | -0.0059 | 33.2524
16.5 | 1.4448 | 0.04577 | -0.0047 | 31.5665
17 | 1.461 | 0.04926 | -0.0035 | 29.659
17.5 | 1.4766 | 0.05291 | -0.0026 | 27.9078
18 | 1.4887 | 0.05711 | -0.002 | 26.0672
18.5 | 1.4941 | 0.06229 | -0.0017 | 23.9862
19 | 1.4782 | 0.07039 | -0.0021 | 21.0001
19.5 | 1.4811 | 0.07659 | -0.0032 | 19.338
20 | 1.4828 | 0.0832 | -0.005 | 17.8221

## 53. Re 2M Mach 0.25 (1)
BIGFOIL.COM POLAR EXPORT
NACA66-415 a=0.8
NACA66-415 a=0.8 |  |  |  | Cl Max: | 1.343 | at alpha= | 10 | deg
JavaFoil+Calcfoil stall+Eppler ext transition |  |  |  | L/D Max: | 164.156 | at alpha= | 3.5 | deg
Re: | 2000000 |  |  | Cd Min: | 0.00404 | at alpha= | -0.5 | deg
Mach: | 0.25 |  |  | Cl=0 at alpha= | -3.2177 | deg
|  |  |  | @ Cl=0.1, Cd= | 0.0075229
|  |  |  | @ Cl=0.4, Cd= | 0.0045732
|  |  |  | @ Cl=0.6, Cd= | 0.004779
alpha (deg) | Cl | Cd | Cm | Cl/Cd
-17.5 | -0.287 | 0.17316 | -0.02 | -1.656
-17 | -0.351 | 0.16477 | -0.021 | -2.128
-16.5 | -0.408 | 0.14992 | -0.02 | -2.721
-16 | -0.461 | 0.14724 | -0.021 | -3.13
-15.5 | -0.509 | 0.13117 | -0.021 | -3.88
-15 | -0.545 | 0.1214 | -0.022 | -4.488
-14.5 | -0.571 | 0.1139 | -0.022 | -5.011
-14 | -0.592 | 0.10636 | -0.023 | -5.566
-13.5 | -0.608 | 0.09835 | -0.024 | -6.183
-13 | -0.619 | 0.09265 | -0.025 | -6.683
-12.5 | -0.625 | 0.0847 | -0.026 | -7.374
-12 | -0.625 | 0.0788 | -0.027 | -7.926
-11.5 | -0.619 | 0.07451 | -0.027 | -8.308
-11 | -0.608 | 0.06998 | -0.028 | -8.688
-10.5 | -0.591 | 0.06519 | -0.028 | -9.074
-10 | -0.571 | 0.06069 | -0.029 | -9.408
-9.5 | -0.545 | 0.05719 | -0.03 | -9.538
-9 | -0.516 | 0.05374 | -0.031 | -9.599
-8.5 | -0.589 | 0.01111 | -0.063 | -53.028
-8 | -0.546 | 0.01066 | -0.065 | -51.233
-7.5 | -0.499 | 0.01024 | -0.066 | -48.725
-7 | -0.448 | 0.00986 | -0.067 | -45.446
-6.5 | -0.393 | 0.00949 | -0.069 | -41.446
-6 | -0.337 | 0.00919 | -0.07 | -36.679
-5.5 | -0.279 | 0.00847 | -0.071 | -32.965
-5 | -0.22 | 0.0088 | -0.072 | -24.987
-4.5 | -0.159 | 0.00843 | -0.074 | -18.855
-4 | -0.097 | 0.0082 | -0.075 | -11.886
-3.5 | -0.035 | 0.00797 | -0.076 | -4.423
-3 | 0.027 | 0.00777 | -0.077 | 3.521
-2.5 | 0.09 | 0.00758 | -0.078 | 11.902
-2 | 0.153 | 0.00722 | -0.079 | 21.244
-1.5 | 0.217 | 0.00685 | -0.08 | 31.693
-1 | 0.28 | 0.0043 | -0.082 | 65.201
-0.5 | 0.343 | 0.00404 | -0.083 | 84.914
0 | 0.405 | 0.00462 | -0.084 | 87.608
0.5 | 0.468 | 0.00464 | -0.085 | 100.702
1 | 0.53 | 0.00471 | -0.086 | 112.578
1.5 | 0.592 | 0.00477 | -0.087 | 124.222
2 | 0.654 | 0.00484 | -0.088 | 135.13
2.5 | 0.713 | 0.00491 | -0.089 | 145.256
3 | 0.774 | 0.00499 | -0.09 | 154.91
3.5 | 0.833 | 0.00508 | -0.091 | 164.156
4 | 0.884 | 0.0118 | -0.091 | 74.934
4.5 | 0.941 | 0.01235 | -0.092 | 76.174
5 | 0.995 | 0.01285 | -0.093 | 77.453
5.5 | 1.048 | 0.0134 | -0.094 | 78.214
6 | 1.098 | 0.01395 | -0.095 | 78.74
6.5 | 1.145 | 0.01455 | -0.096 | 78.712
7 | 1.19 | 0.01519 | -0.097 | 78.316
7.5 | 1.23 | 0.01591 | -0.098 | 77.315
8 | 1.266 | 0.01668 | -0.099 | 75.891
8.5 | 1.297 | 0.0175 | -0.1 | 74.144
9 | 1.323 | 0.0184 | -0.101 | 71.917
9.5 | 1.337 | 0.01933 | -0.102 | 69.185
10 | 1.343 | 0.02029 | -0.103 | 66.208
10.5 | 1.341 | 0.02138 | -0.104 | 62.712
11 | 1.328 | 0.02258 | -0.105 | 58.831
11.5 | 1.306 | 0.02379 | -0.105 | 54.917
12 | 1.264 | 0.02644 | -0.105 | 47.788
12.5 | 1.032 | 0.0848 | -0.056 | 12.17
13 | 0.991 | 0.09182 | -0.054 | 10.793
13.5 | 0.94 | 0.09785 | -0.053 | 9.607
14 | 0.877 | 0.10815 | -0.052 | 8.108
14.5 | 0.807 | 0.11469 | -0.051 | 7.039
15 | 0.732 | 0.12903 | -0.05 | 5.676

## 54. Re 2M Mach 0.25 (2)
BIGFOIL.COM POLAR EXPORT
NACA66-415 a=0.8
NACA66-415 a=0.8 |  |  |  | Cl Max: | 1.3904 | at alpha= | 17 | deg
XFOIL ncrit=9 |  |  |  | L/D Max: | 151.66 | at alpha= | 3.5 | deg
Re: | 2000000 |  |  | Cd Min: | 0.14257 | at alpha= | -15.5 | deg
Mach: | 0.25 |  |  | Cl=0 at alpha= | -3.4482 | deg
|  |  |  | @ Cl=0.1, Cd= | 0.0073032
|  |  |  | @ Cl=0.4, Cd= | 0.0048185
|  |  |  | @ Cl=0.6, Cd= | 0.0049536
alpha (deg) | Cl | Cd | Cm | Cl/Cd
-15.5 | -0.3235 | 0.14257 | -0.0763 | -2.2691
-15 | -0.3148 | 0.13388 | -0.0806 | -2.3514
-14.5 | -0.3086 | 0.12565 | -0.0846 | -2.456
-14 | -0.3077 | 0.11584 | -0.0892 | -2.6562
-13 | -0.5814 | 0.04585 | -0.1258 | -12.6805
-12.5 | -0.642 | 0.0362 | -0.1255 | -17.7348
-12 | -0.6731 | 0.03032 | -0.1215 | -22.1999
-11.5 | -0.692 | 0.0258 | -0.1157 | -26.8217
-11 | -0.6898 | 0.02279 | -0.11 | -30.2677
-10.5 | -0.6983 | 0.01844 | -0.1021 | -37.8688
-10 | -0.6675 | 0.01678 | -0.0983 | -39.7795
-9.5 | -0.6251 | 0.0157 | -0.0961 | -39.8153
-9 | -0.5798 | 0.01461 | -0.0944 | -39.6851
-8.5 | -0.5326 | 0.01368 | -0.0928 | -38.9327
-8 | -0.4837 | 0.01273 | -0.0916 | -37.9969
-7.5 | -0.4328 | 0.01204 | -0.0906 | -35.9468
-6.5 | -0.3372 | 0.01016 | -0.0878 | -33.189
-6 | -0.2833 | 0.00967 | -0.0874 | -29.2968
-5.5 | -0.2284 | 0.00929 | -0.0872 | -24.5856
-5 | -0.1742 | 0.00887 | -0.0869 | -19.6392
-4.5 | -0.1203 | 0.00834 | -0.0866 | -14.4245
-4 | -0.0634 | 0.00804 | -0.0869 | -7.8856
-3.5 | -0.0059 | 0.00778 | -0.0872 | -0.75835
-3 | 0.051 | 0.00749 | -0.0875 | 6.8091
-2.5 | 0.1087 | 0.00727 | -0.088 | 14.9519
-1.5 | 0.2073 | 0.00507 | -0.0871 | 40.8876
-1 | 0.2643 | 0.00469 | -0.0875 | 56.3539
-0.5 | 0.3252 | 0.00473 | -0.0885 | 68.7526
0 | 0.386 | 0.0048 | -0.0895 | 80.4167
0.5 | 0.4465 | 0.00488 | -0.0904 | 91.4959
1 | 0.5068 | 0.00491 | -0.0913 | 103.2179
1.5 | 0.5673 | 0.00491 | -0.0923 | 115.5397
2 | 0.6273 | 0.00499 | -0.0931 | 125.7114
2.5 | 0.6858 | 0.00498 | -0.0936 | 137.7108
3 | 0.7439 | 0.00504 | -0.0939 | 147.5992
3.5 | 0.7947 | 0.00524 | -0.0928 | 151.6603
4 | 0.7946 | 0.0068 | -0.0818 | 116.8529
4.5 | 0.783 | 0.00822 | -0.0687 | 95.2555
5 | 0.7805 | 0.00999 | -0.0584 | 78.1281
5.5 | 0.7872 | 0.01178 | -0.0504 | 66.8251
6 | 0.802 | 0.0135 | -0.0441 | 59.4074
6.5 | 0.8396 | 0.01438 | -0.0414 | 58.3866
7 | 0.8783 | 0.01526 | -0.0389 | 57.5557
7.5 | 0.917 | 0.01615 | -0.0365 | 56.7802
8 | 0.9542 | 0.01715 | -0.0339 | 55.6385
8.5 | 0.9928 | 0.01813 | -0.0316 | 54.7601
9 | 1.03 | 0.01921 | -0.0292 | 53.6179
9.5 | 1.0598 | 0.02076 | -0.0258 | 51.0501
10 | 1.097 | 0.02194 | -0.0236 | 50
10.5 | 1.1305 | 0.02337 | -0.021 | 48.374
11 | 1.1641 | 0.02483 | -0.0185 | 46.8828
11.5 | 1.1896 | 0.02685 | -0.0152 | 44.3054
12 | 1.2091 | 0.02902 | -0.0111 | 41.6644
12.5 | 1.2488 | 0.03084 | -0.0106 | 40.4929
13 | 1.2757 | 0.03317 | -0.0082 | 38.4595
13.5 | 1.303 | 0.03554 | -0.006 | 36.6629
14 | 1.325 | 0.03843 | -0.0036 | 34.4783
14.5 | 1.335 | 0.04248 | -0.0008 | 31.4266
15 | 1.3538 | 0.04598 | 0.0011 | 29.4432
15.5 | 1.3657 | 0.0503 | 0.0028 | 27.1511
16 | 1.3779 | 0.05481 | 0.0041 | 25.1396
16.5 | 1.388 | 0.05983 | 0.0048 | 23.1991
17 | 1.3904 | 0.06601 | 0.0049 | 21.0635
17.5 | 1.3754 | 0.07478 | 0.0037 | 18.3926
18 | 1.3515 | 0.08548 | 0.0008 | 15.8107
18.5 | 1.337 | 0.09567 | -0.0031 | 13.9751
19 | 1.3068 | 0.10895 | -0.0096 | 11.9945
19.5 | 1.2727 | 0.12382 | -0.018 | 10.2786
20 | 1.2339 | 0.14034 | -0.0282 | 8.7922

## 55. Re 2M Mach 0.50 (1)
BIGFOIL.COM POLAR EXPORT
NACA66-415 a=0.8
NACA66-415 a=0.8 |  |  |  | Cl Max: | 1.264 | at alpha= | 20 | deg
JavaFoil+Calcfoil stall+Eppler ext transition |  |  |  | L/D Max: | 157.788 | at alpha= | 3 | deg
Re: | 2000000 |  |  | Cd Min: | 0.00476 | at alpha= | -1 | deg
Mach: | 0.5 |  |  | Cl=0 at alpha= | -3.2174 | deg
|  |  |  | @ Cl=0.1, Cd= | 0.0077348
|  |  |  | @ Cl=0.4, Cd= | 0.0048267
|  |  |  | @ Cl=0.6, Cd= | 0.0050345
alpha (deg) | Cl | Cd | Cm | Cl/Cd
-20 | -0.929 | 0.17437 | -0.025 | -5.33
-19.5 | -0.904 | 0.17343 | -0.026 | -5.211
-19 | -0.874 | 0.16977 | -0.025 | -5.149
-18.5 | -0.846 | 0.1619 | -0.025 | -5.227
-18 | -0.819 | 0.15838 | -0.026 | -5.17
-17.5 | -0.792 | 0.1536 | -0.026 | -5.154
-17 | -0.765 | 0.14847 | -0.027 | -5.15
-16.5 | -0.736 | 0.13998 | -0.027 | -5.261
-16 | -0.708 | 0.13637 | -0.027 | -5.195
-15.5 | -0.681 | 0.12839 | -0.027 | -5.306
-15 | -0.654 | 0.12536 | -0.028 | -5.216
-14.5 | -0.627 | 0.12488 | -0.028 | -5.017
-14 | -0.599 | 0.11793 | -0.029 | -5.082
-13.5 | -0.57 | 0.11238 | -0.028 | -5.075
-13 | -0.543 | 0.10754 | -0.028 | -5.049
-12.5 | -0.516 | 0.10433 | -0.029 | -4.941
-12 | -0.488 | 0.09947 | -0.029 | -4.906
-11.5 | -0.46 | 0.09424 | -0.03 | -4.886
-11 | -0.433 | 0.09133 | -0.031 | -4.74
-10.5 | -0.405 | 0.09008 | -0.032 | -4.5
-10 | -0.377 | 0.0788 | -0.03 | -4.784
-9.5 | -0.349 | 0.08088 | -0.031 | -4.318
-9 | -0.322 | 0.06164 | -0.032 | -5.22
-8.5 | -0.294 | 0.05532 | -0.034 | -5.319
-8 | -0.266 | 0.06678 | -0.032 | -3.984
-7.5 | -0.38 | 0.05752 | -0.031 | -6.609
-7 | -0.37 | 0.04566 | -0.035 | -8.103
-6.5 | -0.336 | 0.04215 | -0.037 | -7.962
-6 | -0.359 | 0.01034 | -0.077 | -34.693
-5.5 | -0.301 | 0.00994 | -0.079 | -30.28
-5 | -0.239 | 0.00916 | -0.08 | -26.106
-4.5 | -0.174 | 0.00877 | -0.081 | -19.874
-4 | -0.107 | 0.0082 | -0.083 | -13.101
-3.5 | -0.039 | 0.00833 | -0.084 | -4.688
-3 | 0.03 | 0.00737 | -0.086 | 4.124
-2.5 | 0.101 | 0.00774 | -0.087 | 13.001
-2 | 0.171 | 0.00752 | -0.088 | 22.768
-1.5 | 0.243 | 0.00731 | -0.089 | 33.194
-1 | 0.313 | 0.00476 | -0.091 | 65.777
-0.5 | 0.384 | 0.00481 | -0.092 | 79.905
0 | 0.451 | 0.00488 | -0.093 | 92.285
0.5 | 0.52 | 0.00497 | -0.094 | 104.585
1 | 0.59 | 0.00502 | -0.096 | 117.509
1.5 | 0.659 | 0.00512 | -0.097 | 128.709
2 | 0.728 | 0.00522 | -0.098 | 139.536
2.5 | 0.792 | 0.00531 | -0.099 | 149.239
3 | 0.859 | 0.00544 | -0.1 | 157.788
3.5 | 0.916 | 0.01303 | -0.101 | 70.295
4 | 0.979 | 0.01373 | -0.102 | 71.27
4.5 | 1.038 | 0.01438 | -0.103 | 72.227
5 | 1.093 | 0.0151 | -0.104 | 72.394
5.5 | 1.142 | 0.01593 | -0.105 | 71.731
6 | 1.183 | 0.01679 | -0.106 | 70.452
6.5 | 1.211 | 0.01789 | -0.107 | 67.697
7 | 1.218 | 0.01921 | -0.108 | 63.413
7.5 | 1.186 | 0.02059 | -0.109 | 57.59
8 | 0.842 | 0.05399 | -0.049 | 15.604
8.5 | 0.645 | 0.06023 | -0.049 | 10.715
9 | 0.672 | 0.07622 | -0.048 | 8.819
9.5 | 0.699 | 0.08402 | -0.051 | 8.325
10 | 0.726 | 0.08689 | -0.051 | 8.359
10.5 | 0.753 | 0.08681 | -0.052 | 8.677
11 | 0.781 | 0.09382 | -0.055 | 8.321
11.5 | 0.808 | 0.09673 | -0.056 | 8.35
12 | 0.834 | 0.09985 | -0.057 | 8.356
12.5 | 0.861 | 0.10494 | -0.057 | 8.204
13 | 0.888 | 0.10852 | -0.059 | 8.18
13.5 | 0.915 | 0.1167 | -0.062 | 7.845
14 | 0.942 | 0.11937 | -0.063 | 7.889
14.5 | 0.968 | 0.12696 | -0.064 | 7.627
15 | 0.998 | 0.13288 | -0.069 | 7.508
15.5 | 1.023 | 0.13382 | -0.069 | 7.646
16 | 1.05 | 0.13835 | -0.07 | 7.587
16.5 | 1.078 | 0.14658 | -0.073 | 7.353
17 | 1.105 | 0.14689 | -0.074 | 7.519
17.5 | 1.131 | 0.15393 | -0.076 | 7.347
18 | 1.158 | 0.16057 | -0.077 | 7.209
18.5 | 1.188 | 0.16809 | -0.081 | 7.066
19 | 1.212 | 0.16938 | -0.081 | 7.154
19.5 | 1.238 | 0.17252 | -0.081 | 7.174
20 | 1.264 | 0.17961 | -0.083 | 7.038

## 56. Re 2M Mach 0.50 (2)
BIGFOIL.COM POLAR EXPORT
NACA66-415 a=0.8
NACA66-415 a=0.8 |  |  |  | Cl Max: | 1.1116 | at alpha= | 11.5 | deg
XFOIL ncrit=9 |  |  |  | L/D Max: | 153.278 | at alpha= | 3 | deg
Re: | 2000000 |  |  | Cd Min: | 0.22677 | at alpha= | -20 | deg
Mach: | 0.5 |  |  | Cl=0 at alpha= | -3.529 | deg
|  |  |  | @ Cl=0.1, Cd= | 0.007919
|  |  |  | @ Cl=0.4, Cd= | 0.0051822
|  |  |  | @ Cl=0.6, Cd= | 0.0053654
alpha (deg) | Cl | Cd | Cm | Cl/Cd
-20 | -0.4661 | 0.22677 | -0.0421 | -2.0554
-19.5 | -0.4461 | 0.21902 | -0.0466 | -2.0368
-19 | -0.4292 | 0.2093 | -0.0513 | -2.0506
-18.5 | -0.41 | 0.20132 | -0.0561 | -2.0366
-18 | -0.387 | 0.19531 | -0.0604 | -1.9815
-17.5 | -0.3689 | 0.18692 | -0.065 | -1.9736
-17 | -0.3466 | 0.18029 | -0.0694 | -1.9225
-16.5 | -0.3277 | 0.17255 | -0.0738 | -1.8992
-16 | -0.3111 | 0.16409 | -0.0783 | -1.8959
-15.5 | -0.2918 | 0.15685 | -0.0831 | -1.8604
-15 | -0.276 | 0.14858 | -0.0877 | -1.8576
-14.5 | -0.2607 | 0.14043 | -0.0919 | -1.8564
-14 | -0.2463 | 0.13268 | -0.096 | -1.8563
-13.5 | -0.2253 | 0.1267 | -0.0997 | -1.7782
-13 | -0.2267 | 0.11489 | -0.1053 | -1.9732
-12.5 | -0.2154 | 0.10692 | -0.1094 | -2.0146
-12 | -0.2111 | 0.09849 | -0.114 | -2.1434
-11.5 | -0.2102 | 0.08962 | -0.1185 | -2.3455
-11 | -0.2079 | 0.08143 | -0.123 | -2.5531
-10.5 | -0.2141 | 0.07206 | -0.1282 | -2.9711
-10 | -0.2328 | 0.06013 | -0.1357 | -3.8716
-9.5 | -0.2708 | 0.04646 | -0.1453 | -5.8287
-9 | -0.3063 | 0.03873 | -0.1458 | -7.9086
-8.5 | -0.3377 | 0.03274 | -0.1421 | -10.3146
-7.5 | -0.3823 | 0.02297 | -0.1252 | -16.6434
-7 | -0.3709 | 0.01763 | -0.1186 | -21.038
-6.5 | -0.3312 | 0.01407 | -0.1145 | -23.5394
-6 | -0.2796 | 0.01223 | -0.1115 | -22.8618
-5.5 | -0.2253 | 0.01108 | -0.1089 | -20.3339
-5 | -0.1702 | 0.01021 | -0.1064 | -16.6699
-4.5 | -0.1125 | 0.00959 | -0.1046 | -11.731
-4 | -0.0584 | 0.00879 | -0.1024 | -6.6439
-3.5 | 0.0036 | 0.00841 | -0.1017 | 0.42806
-3 | 0.0671 | 0.00809 | -0.1014 | 8.2942
-2.5 | 0.1306 | 0.00776 | -0.1012 | 16.8299
-2 | 0.195 | 0.00751 | -0.1014 | 25.9654
-1.5 | 0.2446 | 0.00622 | -0.0997 | 39.3248
-1 | 0.2977 | 0.00501 | -0.0986 | 59.4212
-0.5 | 0.3668 | 0.00512 | -0.0996 | 71.6406
0 | 0.4362 | 0.00525 | -0.1008 | 83.0857
0.5 | 0.5051 | 0.00538 | -0.1017 | 93.8848
1 | 0.5735 | 0.00535 | -0.1026 | 107.1963
1.5 | 0.6421 | 0.00539 | -0.1035 | 119.128
2 | 0.7097 | 0.00542 | -0.1041 | 130.941
2.5 | 0.7739 | 0.00541 | -0.1037 | 143.0499
3 | 0.8369 | 0.00546 | -0.103 | 153.2784
3.5 | 0.8679 | 0.00586 | -0.0957 | 148.1058
4 | 0.8183 | 0.00792 | -0.074 | 103.3207
4.5 | 0.7934 | 0.01044 | -0.059 | 75.9962
5 | 0.7804 | 0.0131 | -0.0471 | 59.5725
5.5 | 0.7772 | 0.01581 | -0.0375 | 49.1588
6 | 0.7978 | 0.01789 | -0.0315 | 44.5947
6.5 | 0.8408 | 0.01913 | -0.0283 | 43.9519
7 | 0.8842 | 0.02043 | -0.0251 | 43.2795
7.5 | 0.9222 | 0.02209 | -0.0213 | 41.7474
8 | 0.9626 | 0.02377 | -0.0178 | 40.4964
8.5 | 0.9986 | 0.02575 | -0.0138 | 38.7806
9 | 1.0293 | 0.02819 | -0.0094 | 36.5129
9.5 | 1.0509 | 0.03135 | -0.0045 | 33.5215
10 | 1.0749 | 0.03458 | 0 | 31.0844
10.5 | 1.0965 | 0.03828 | 0.0046 | 28.6442
11.5 | 1.1116 | 0.04915 | 0.0123 | 22.6165
12 | 1.0897 | 0.05817 | 0.0143 | 18.733
12.5 | 1.0572 | 0.06927 | 0.0135 | 15.262
13 | 1.0236 | 0.08187 | 0.0092 | 12.5027
13.5 | 0.9889 | 0.09631 | 0.0016 | 10.2679
14 | 0.9565 | 0.11215 | -0.0085 | 8.5288
14.5 | 0.9242 | 0.12872 | -0.0187 | 7.1799
15 | 0.8993 | 0.14615 | -0.0292 | 6.1533
15.5 | 0.8892 | 0.16047 | -0.0378 | 5.5412
16 | 0.886 | 0.17347 | -0.0457 | 5.1075
16.5 | 0.8787 | 0.18889 | -0.0544 | 4.6519

## 57. Re 3M Mach 0.00 (1)
BIGFOIL.COM POLAR EXPORT
NACA66-415 a=0.8
NACA66-415 a=0.8 |  |  |  | Cl Max: | 1.399 | at alpha= | 11.5 | deg
JavaFoil+Calcfoil stall+Eppler ext transition |  |  |  | L/D Max: | 184.041 | at alpha= | 2.5 | deg
Re: | 3000000 |  |  | Cd Min: | 0.00377 | at alpha= | 2.5 | deg
Mach: | 0 |  |  | Cl=0 at alpha= | -3.2167 | deg
|  |  |  | @ Cl=0.1, Cd= | 0.0068364
|  |  |  | @ Cl=0.4, Cd= | 0.0040946
|  |  |  | @ Cl=0.6, Cd= | 0.003982
alpha (deg) | Cl | Cd | Cm | Cl/Cd
-16 | -0.724 | 0.11504 | -0.022 | -6.295
-15.5 | -0.735 | 0.10859 | -0.023 | -6.766
-15 | -0.738 | 0.10322 | -0.024 | -7.153
-14.5 | -0.736 | 0.09822 | -0.025 | -7.49
-14 | -0.731 | 0.09307 | -0.025 | -7.851
-13.5 | -0.723 | 0.08773 | -0.026 | -8.238
-13 | -0.712 | 0.08221 | -0.027 | -8.666
-12.5 | -0.699 | 0.07746 | -0.028 | -9.02
-12 | -0.687 | 0.06893 | -0.032 | -9.974
-11.5 | -0.676 | 0.05895 | -0.037 | -11.473
-11 | -0.766 | 0.01325 | -0.055 | -57.836
-10.5 | -0.742 | 0.01193 | -0.057 | -62.191
-10 | -0.709 | 0.01133 | -0.058 | -62.607
-9.5 | -0.673 | 0.01075 | -0.059 | -62.594
-9 | -0.632 | 0.01027 | -0.061 | -61.584
-8.5 | -0.588 | 0.00986 | -0.062 | -59.69
-8 | -0.542 | 0.0095 | -0.063 | -57.021
-7.5 | -0.492 | 0.00916 | -0.064 | -53.736
-7 | -0.44 | 0.00845 | -0.065 | -52.127
-6.5 | -0.386 | 0.00879 | -0.067 | -43.917
-6 | -0.33 | 0.00837 | -0.068 | -39.375
-5.5 | -0.272 | 0.00812 | -0.069 | -33.495
-5 | -0.214 | 0.00787 | -0.07 | -27.116
-4.5 | -0.154 | 0.00764 | -0.071 | -20.2
-4 | -0.094 | 0.00744 | -0.072 | -12.707
-3.5 | -0.034 | 0.00725 | -0.074 | -4.718
-3 | 0.026 | 0.00703 | -0.075 | 3.768
-2.5 | 0.087 | 0.00687 | -0.076 | 12.73
-2 | 0.149 | 0.00671 | -0.077 | 22.124
-1.5 | 0.21 | 0.00657 | -0.078 | 31.973
-1 | 0.271 | 0.00423 | -0.079 | 64.168
-0.5 | 0.333 | 0.00428 | -0.08 | 77.782
0 | 0.393 | 0.00409 | -0.081 | 96.152
0.5 | 0.454 | 0.00413 | -0.082 | 109.951
1 | 0.515 | 0.00393 | -0.083 | 131.024
1.5 | 0.576 | 0.00397 | -0.085 | 145.084
2 | 0.636 | 0.004 | -0.086 | 159.133
2.5 | 0.694 | 0.00377 | -0.087 | 184.041
3 | 0.752 | 0.00443 | -0.088 | 169.724
3.5 | 0.81 | 0.00451 | -0.089 | 179.59
4 | 0.859 | 0.01059 | -0.089 | 81.109
4.5 | 0.915 | 0.01104 | -0.09 | 82.87
5 | 0.969 | 0.01148 | -0.091 | 84.42
5.5 | 1.021 | 0.01191 | -0.092 | 85.719
6 | 1.072 | 0.01238 | -0.093 | 86.57
6.5 | 1.12 | 0.0129 | -0.094 | 86.847
7 | 1.166 | 0.01342 | -0.095 | 86.864
7.5 | 1.209 | 0.01397 | -0.096 | 86.574
8 | 1.25 | 0.0146 | -0.097 | 85.563
8.5 | 1.287 | 0.01525 | -0.097 | 84.387
9 | 1.32 | 0.01588 | -0.098 | 83.136
9.5 | 1.346 | 0.01664 | -0.099 | 80.905
10 | 1.367 | 0.0173 | -0.1 | 79.026
10.5 | 1.383 | 0.01824 | -0.101 | 75.838
11 | 1.394 | 0.01911 | -0.102 | 72.932
11.5 | 1.399 | 0.02003 | -0.103 | 69.851
12 | 1.399 | 0.02094 | -0.103 | 66.8
12.5 | 1.394 | 0.02202 | -0.104 | 63.293
13 | 1.383 | 0.0233 | -0.105 | 59.381
13.5 | 1.366 | 0.02447 | -0.106 | 55.814
14 | 1.339 | 0.02573 | -0.106 | 52.066
14.5 | 1.306 | 0.0281 | -0.107 | 46.481
15 | 1.261 | 0.03195 | -0.106 | 39.483
15.5 | 1.089 | 0.08345 | -0.084 | 13.047
16 | 1.06 | 0.08532 | -0.086 | 12.423
16.5 | 0.987 | 0.11551 | -0.069 | 8.546

## 58. Re 3M Mach 0.00 (2)
BIGFOIL.COM POLAR EXPORT
NACA66-415 a=0.8
NACA66-415 a=0.8 |  |  |  | Cl Max: | 1.6144 | at alpha= | 20 | deg
XFOIL ncrit=9 |  |  |  | L/D Max: | 161.393 | at alpha= | 3 | deg
Re: | 3000000 |  |  | Cd Min: | 0.07553 | at alpha= | -20 | deg
Mach: | 0 |  |  | Cl=0 at alpha= | -3.4055 | deg
|  |  |  | @ Cl=0.1, Cd= | 0.0065288
|  |  |  | @ Cl=0.4, Cd= | 0.0040566
|  |  |  | @ Cl=0.6, Cd= | 0.0042097
alpha (deg) | Cl | Cd | Cm | Cl/Cd
-20 | -0.9985 | 0.07553 | -0.097 | -13.2199
-19.5 | -1.0826 | 0.05529 | -0.1094 | -19.5804
-19 | -1.0792 | 0.04957 | -0.1124 | -21.7712
-18.5 | -1.1102 | 0.04095 | -0.115 | -27.1111
-18 | -1.1003 | 0.03739 | -0.1152 | -29.4277
-17.5 | -1.0939 | 0.03387 | -0.1148 | -32.297
-17 | -1.0763 | 0.03147 | -0.1141 | -34.2008
-16 | -1.0727 | 0.02493 | -0.1092 | -43.0285
-15.5 | -1.0634 | 0.02247 | -0.1061 | -47.3253
-15 | -1.0433 | 0.02073 | -0.1036 | -50.328
-14.5 | -1.0171 | 0.0194 | -0.1013 | -52.4278
-14 | -0.9942 | 0.01796 | -0.0982 | -55.3563
-13.5 | -0.9591 | 0.01722 | -0.0964 | -55.6969
-13 | -0.9289 | 0.01628 | -0.0936 | -57.0577
-12.5 | -0.8972 | 0.01545 | -0.0907 | -58.0712
-12 | -0.8674 | 0.01463 | -0.0872 | -59.2891
-11.5 | -0.8267 | 0.01398 | -0.0855 | -59.1345
-11 | -0.7832 | 0.01335 | -0.0843 | -58.6667
-10.5 | -0.7367 | 0.01285 | -0.0835 | -57.3307
-10 | -0.6937 | 0.01197 | -0.0822 | -57.9532
-9.5 | -0.6505 | 0.01106 | -0.0809 | -58.8156
-9 | -0.6005 | 0.01058 | -0.0806 | -56.758
-8.5 | -0.5494 | 0.01019 | -0.0804 | -53.9156
-8 | -0.4982 | 0.00976 | -0.0803 | -51.0451
-7.5 | -0.4454 | 0.0094 | -0.0804 | -47.383
-7 | -0.3919 | 0.0091 | -0.0806 | -43.0659
-6.5 | -0.3413 | 0.00856 | -0.0803 | -39.8715
-6 | -0.2877 | 0.00816 | -0.0805 | -35.2574
-5.5 | -0.2327 | 0.00789 | -0.081 | -29.493
-5 | -0.1775 | 0.00764 | -0.0815 | -23.233
-4.5 | -0.122 | 0.00743 | -0.082 | -16.4199
-4 | -0.0672 | 0.00714 | -0.0823 | -9.4118
-3.5 | -0.0107 | 0.00693 | -0.083 | -1.544
-3 | 0.0459 | 0.00672 | -0.0837 | 6.8304
-2.5 | 0.1025 | 0.00652 | -0.0844 | 15.7209
-2 | 0.1556 | 0.00596 | -0.0846 | 26.1074
-1.5 | 0.2062 | 0.00509 | -0.0847 | 40.5108
-0.5 | 0.3151 | 0.00403 | -0.0857 | 78.1886
0 | 0.3741 | 0.00403 | -0.0868 | 92.8288
0.5 | 0.4326 | 0.00409 | -0.0877 | 105.7702
1 | 0.4909 | 0.00412 | -0.0887 | 119.1505
1.5 | 0.5499 | 0.00414 | -0.0897 | 132.8261
2 | 0.6074 | 0.00422 | -0.0905 | 143.9336
2.5 | 0.6649 | 0.00426 | -0.0914 | 156.0798
3 | 0.7182 | 0.00445 | -0.0913 | 161.3933
3.5 | 0.7415 | 0.00582 | -0.0855 | 127.4055
4.5 | 0.7596 | 0.00817 | -0.0682 | 92.9743
5.5 | 0.7921 | 0.01061 | -0.0551 | 74.656
6 | 0.821 | 0.01161 | -0.0511 | 70.7149
6.5 | 0.8603 | 0.01224 | -0.049 | 70.2859
7 | 0.8998 | 0.01289 | -0.0469 | 69.8061
7.5 | 0.9387 | 0.01356 | -0.0449 | 69.2257
8 | 0.9778 | 0.01424 | -0.043 | 68.6657
8.5 | 1.0163 | 0.015 | -0.041 | 67.7533
9 | 1.0519 | 0.01588 | -0.0387 | 66.2406
9.5 | 1.0901 | 0.01667 | -0.0369 | 65.3929
10 | 1.1267 | 0.01755 | -0.0349 | 64.1994
10.5 | 1.1619 | 0.01852 | -0.0329 | 62.7376
11 | 1.1929 | 0.0198 | -0.0303 | 60.2475
11.5 | 1.2281 | 0.0208 | -0.0285 | 59.0433
12 | 1.2615 | 0.02194 | -0.0265 | 57.4977
12.5 | 1.294 | 0.0231 | -0.0245 | 56.0173
13 | 1.331 | 0.02414 | -0.0236 | 55.1367
13.5 | 1.3576 | 0.02592 | -0.0212 | 52.3765
14 | 1.3839 | 0.02775 | -0.019 | 49.8703
14.5 | 1.4148 | 0.0293 | -0.0175 | 48.2867
15 | 1.4414 | 0.03121 | -0.0157 | 46.1839
15.5 | 1.4666 | 0.03327 | -0.0139 | 44.0818
16 | 1.4954 | 0.03508 | -0.0127 | 42.6283
16.5 | 1.5172 | 0.03755 | -0.011 | 40.4048
17 | 1.5336 | 0.04057 | -0.0091 | 37.8013
17.5 | 1.544 | 0.04423 | -0.0072 | 34.9084
18 | 1.563 | 0.04724 | -0.0062 | 33.0864
18.5 | 1.5821 | 0.05034 | -0.0054 | 31.4283
19 | 1.5935 | 0.05433 | -0.0046 | 29.33
19.5 | 1.6046 | 0.05853 | -0.0042 | 27.415
20 | 1.6144 | 0.06306 | -0.0042 | 25.601

## 59. Re 3M Mach 0.10 (1)
BIGFOIL.COM POLAR EXPORT
NACA66-415 a=0.8
NACA66-415 a=0.8 |  |  |  | Cl Max: | 1.39 | at alpha= | 11.5 | deg
JavaFoil+Calcfoil stall+Eppler ext transition |  |  |  | L/D Max: | 180.557 | at alpha= | 3.5 | deg
Re: | 3000000 |  |  | Cd Min: | 0.00375 | at alpha= | 2 | deg
Mach: | 0.1 |  |  | Cl=0 at alpha= | -3.2213 | deg
|  |  |  | @ Cl=0.1, Cd= | 0.0068005
|  |  |  | @ Cl=0.4, Cd= | 0.0040941
|  |  |  | @ Cl=0.6, Cd= | 0.0038907
alpha (deg) | Cl | Cd | Cm | Cl/Cd
-16 | -0.698 | 0.1172 | -0.022 | -5.955
-15.5 | -0.712 | 0.11062 | -0.023 | -6.434
-15 | -0.718 | 0.10456 | -0.024 | -6.87
-14.5 | -0.718 | 0.09933 | -0.024 | -7.233
-14 | -0.716 | 0.09396 | -0.025 | -7.622
-13.5 | -0.711 | 0.08892 | -0.026 | -7.997
-13 | -0.703 | 0.08324 | -0.027 | -8.442
-12.5 | -0.691 | 0.07845 | -0.028 | -8.807
-12 | -0.678 | 0.07185 | -0.03 | -9.44
-11.5 | -0.664 | 0.06469 | -0.034 | -10.263
-11 | -0.751 | 0.01525 | -0.054 | -49.243
-10.5 | -0.738 | 0.01217 | -0.057 | -60.669
-10 | -0.708 | 0.01144 | -0.058 | -61.872
-9.5 | -0.672 | 0.01085 | -0.06 | -61.987
-9 | -0.633 | 0.01033 | -0.061 | -61.267
-8.5 | -0.589 | 0.00991 | -0.062 | -59.473
-8 | -0.543 | 0.00958 | -0.063 | -56.673
-7.5 | -0.494 | 0.00918 | -0.065 | -53.744
-7 | -0.442 | 0.0081 | -0.066 | -54.553
-6.5 | -0.388 | 0.0088 | -0.067 | -44.045
-6 | -0.331 | 0.00845 | -0.068 | -39.176
-5.5 | -0.273 | 0.00811 | -0.069 | -33.697
-5 | -0.215 | 0.00786 | -0.07 | -27.306
-4.5 | -0.155 | 0.00765 | -0.072 | -20.279
-4 | -0.095 | 0.00741 | -0.073 | -12.819
-3.5 | -0.034 | 0.00722 | -0.074 | -4.761
-3 | 0.027 | 0.00704 | -0.075 | 3.784
-2.5 | 0.088 | 0.00683 | -0.076 | 12.857
-2 | 0.149 | 0.00668 | -0.077 | 22.336
-1.5 | 0.211 | 0.00661 | -0.078 | 31.971
-1 | 0.273 | 0.00421 | -0.08 | 64.81
-0.5 | 0.334 | 0.00426 | -0.081 | 78.532
0 | 0.395 | 0.00409 | -0.082 | 96.709
0.5 | 0.456 | 0.00414 | -0.083 | 110.299
1 | 0.517 | 0.00393 | -0.084 | 131.561
1.5 | 0.578 | 0.00397 | -0.085 | 145.693
2 | 0.639 | 0.00375 | -0.086 | 170.217
2.5 | 0.697 | 0.00438 | -0.087 | 159.116
3 | 0.756 | 0.00446 | -0.088 | 169.293
3.5 | 0.814 | 0.00451 | -0.089 | 180.557
4 | 0.863 | 0.01065 | -0.089 | 81.044
4.5 | 0.919 | 0.01112 | -0.09 | 82.672
5 | 0.973 | 0.01155 | -0.091 | 84.286
5.5 | 1.026 | 0.01199 | -0.092 | 85.557
6 | 1.076 | 0.01246 | -0.093 | 86.331
6.5 | 1.124 | 0.01298 | -0.094 | 86.629
7 | 1.17 | 0.01352 | -0.095 | 86.537
7.5 | 1.213 | 0.0141 | -0.096 | 86.051
8 | 1.253 | 0.01472 | -0.097 | 85.097
8.5 | 1.289 | 0.01539 | -0.098 | 83.798
9 | 1.322 | 0.01605 | -0.099 | 82.352
9.5 | 1.347 | 0.01682 | -0.1 | 80.08
10 | 1.366 | 0.01756 | -0.101 | 77.784
10.5 | 1.379 | 0.01845 | -0.101 | 74.749
11 | 1.388 | 0.01936 | -0.102 | 71.662
11.5 | 1.39 | 0.02032 | -0.103 | 68.397
12 | 1.387 | 0.02128 | -0.104 | 65.173
12.5 | 1.378 | 0.02238 | -0.105 | 61.565
13 | 1.363 | 0.02361 | -0.105 | 57.736
13.5 | 1.34 | 0.02508 | -0.106 | 53.44
14 | 1.308 | 0.02679 | -0.107 | 48.804
14.5 | 1.27 | 0.02856 | -0.107 | 44.479
15 | 1.075 | 0.08464 | -0.081 | 12.705
15.5 | 1.009 | 0.10834 | -0.066 | 9.315
16 | 0.971 | 0.11582 | -0.064 | 8.381
16.5 | 0.933 | 0.12217 | -0.064 | 7.635

## 60. Re 3M Mach 0.10 (2)
BIGFOIL.COM POLAR EXPORT
NACA66-415 a=0.8
NACA66-415 a=0.8 |  |  |  | Cl Max: | 1.6002 | at alpha= | 20 | deg
XFOIL ncrit=9 |  |  |  | L/D Max: | 161.566 | at alpha= | 3 | deg
Re: | 3000000 |  |  | Cd Min: | 0.07492 | at alpha= | -19 | deg
Mach: | 0.1 |  |  | Cl=0 at alpha= | -3.4077 | deg
|  |  |  | @ Cl=0.1, Cd= | 0.0065516
|  |  |  | @ Cl=0.4, Cd= | 0.0040642
|  |  |  | @ Cl=0.6, Cd= | 0.0042167
alpha (deg) | Cl | Cd | Cm | Cl/Cd
-19 | -0.9256 | 0.07492 | -0.0994 | -12.3545
-18.5 | -1.0415 | 0.05014 | -0.1147 | -20.7718
-18 | -1.043 | 0.0443 | -0.117 | -23.544
-17.5 | -1.0474 | 0.03902 | -0.1179 | -26.8426
-17 | -1.0365 | 0.03565 | -0.1179 | -29.0743
-16.5 | -1.0209 | 0.033 | -0.1172 | -30.9364
-16 | -1.0338 | 0.02839 | -0.1147 | -36.4142
-15.5 | -1.0362 | 0.02493 | -0.1114 | -41.5644
-15 | -1.0292 | 0.02226 | -0.108 | -46.2354
-14.5 | -1.006 | 0.02066 | -0.1055 | -48.6931
-14 | -0.987 | 0.0189 | -0.1021 | -52.2222
-13.5 | -0.9523 | 0.01808 | -0.1002 | -52.6715
-13 | -0.9232 | 0.01699 | -0.0973 | -54.3378
-12.5 | -0.8921 | 0.01605 | -0.0943 | -55.5826
-12 | -0.8635 | 0.01508 | -0.0906 | -57.2613
-11.5 | -0.8273 | 0.01435 | -0.0879 | -57.6516
-11 | -0.7849 | 0.01364 | -0.0863 | -57.544
-10.5 | -0.739 | 0.01306 | -0.0853 | -56.585
-10 | -0.6916 | 0.01252 | -0.0845 | -55.2396
-9.5 | -0.6525 | 0.01126 | -0.0824 | -57.9485
-9 | -0.603 | 0.01071 | -0.0818 | -56.3025
-8.5 | -0.5517 | 0.01032 | -0.0816 | -53.4593
-8 | -0.5003 | 0.00986 | -0.0813 | -50.7404
-7.5 | -0.4474 | 0.00947 | -0.0813 | -47.2439
-7 | -0.3938 | 0.00915 | -0.0814 | -43.0383
-6.5 | -0.3424 | 0.00864 | -0.0812 | -39.6296
-6 | -0.289 | 0.0082 | -0.0812 | -35.2439
-5.5 | -0.2337 | 0.00792 | -0.0816 | -29.5076
-5 | -0.1783 | 0.00767 | -0.0821 | -23.2464
-4.5 | -0.1223 | 0.00748 | -0.0826 | -16.3503
-4 | -0.0673 | 0.00715 | -0.0829 | -9.4126
-3.5 | -0.0105 | 0.00694 | -0.0836 | -1.513
-3 | 0.0464 | 0.00674 | -0.0842 | 6.8843
-2.5 | 0.1033 | 0.00654 | -0.0849 | 15.7951
-2 | 0.157 | 0.00601 | -0.0852 | 26.1231
-1.5 | 0.2075 | 0.00512 | -0.0851 | 40.5273
-1 | 0.258 | 0.00411 | -0.0852 | 62.7737
-0.5 | 0.317 | 0.00404 | -0.0862 | 78.4653
0 | 0.3763 | 0.00404 | -0.0872 | 93.1436
0.5 | 0.4351 | 0.0041 | -0.0882 | 106.122
1 | 0.4938 | 0.00413 | -0.0892 | 119.5642
1.5 | 0.5531 | 0.00416 | -0.0902 | 132.9567
2 | 0.611 | 0.00423 | -0.091 | 144.4444
2.5 | 0.6688 | 0.00427 | -0.0918 | 156.6276
3 | 0.7222 | 0.00447 | -0.0918 | 161.566
3.5 | 0.7446 | 0.00585 | -0.0857 | 127.2821
4.5 | 0.7592 | 0.00824 | -0.0676 | 92.1359
5.5 | 0.7914 | 0.01074 | -0.0544 | 73.6872
6 | 0.8209 | 0.01174 | -0.0504 | 69.9233
6.5 | 0.8601 | 0.01239 | -0.0482 | 69.4189
7 | 0.9001 | 0.01305 | -0.0462 | 68.9732
7.5 | 0.9388 | 0.01375 | -0.044 | 68.2764
8 | 0.9785 | 0.01443 | -0.0422 | 67.8101
8.5 | 1.0164 | 0.01524 | -0.04 | 66.6929
9 | 1.0531 | 0.01611 | -0.0378 | 65.3693
9.5 | 1.0906 | 0.01697 | -0.0358 | 64.2664
10 | 1.128 | 0.01785 | -0.0339 | 63.1933
10.5 | 1.1621 | 0.01892 | -0.0316 | 61.4218
11.5 | 1.2292 | 0.02124 | -0.0271 | 57.8719
12 | 1.2626 | 0.02245 | -0.0251 | 56.2405
13.5 | 1.3549 | 0.02687 | -0.0191 | 50.4243
14 | 1.3851 | 0.0285 | -0.0173 | 48.6
14.5 | 1.4149 | 0.03021 | -0.0156 | 46.8355
15 | 1.4421 | 0.03218 | -0.0138 | 44.8135
15.5 | 1.4665 | 0.03439 | -0.0119 | 42.6432
16 | 1.4938 | 0.03643 | -0.0105 | 41.0047
16.5 | 1.5136 | 0.03919 | -0.0086 | 38.6221
17 | 1.523 | 0.04297 | -0.0064 | 35.4433
17.5 | 1.5418 | 0.04604 | -0.0051 | 33.4883
18 | 1.5599 | 0.0493 | -0.0041 | 31.641
18.5 | 1.5771 | 0.05275 | -0.0033 | 29.8976
19 | 1.5858 | 0.05725 | -0.0026 | 27.6996
19.5 | 1.5948 | 0.06193 | -0.0023 | 25.7517
20 | 1.6002 | 0.06724 | -0.0026 | 23.7983

## 61. Re 3M Mach 0.25 (1)
BIGFOIL.COM POLAR EXPORT
NACA66-415 a=0.8
NACA66-415 a=0.8 |  |  |  | Cl Max: | 1.346 | at alpha= | 10 | deg
JavaFoil+Calcfoil stall+Eppler ext transition |  |  |  | L/D Max: | 181.96 | at alpha= | 3.5 | deg
Re: | 3000000 |  |  | Cd Min: | 0.00372 | at alpha= | 1 | deg
Mach: | 0.25 |  |  | Cl=0 at alpha= | -3.2177 | deg
|  |  |  | @ Cl=0.1, Cd= | 0.0069346
|  |  |  | @ Cl=0.4, Cd= | 0.0039562
|  |  |  | @ Cl=0.6, Cd= | 0.0038219
alpha (deg) | Cl | Cd | Cm | Cl/Cd
-15 | -0.545 | 0.11727 | -0.022 | -4.65
-14.5 | -0.571 | 0.10941 | -0.023 | -5.221
-14 | -0.593 | 0.10203 | -0.024 | -5.808
-13.5 | -0.609 | 0.09535 | -0.025 | -6.383
-13 | -0.62 | 0.0899 | -0.026 | -6.892
-12.5 | -0.625 | 0.08293 | -0.027 | -7.537
-12 | -0.625 | 0.07682 | -0.028 | -8.139
-11.5 | -0.62 | 0.07194 | -0.029 | -8.62
-11 | -0.61 | 0.06714 | -0.03 | -9.079
-10.5 | -0.593 | 0.06306 | -0.031 | -9.408
-10 | -0.685 | 0.01303 | -0.059 | -52.572
-9.5 | -0.662 | 0.0117 | -0.061 | -56.545
-9 | -0.631 | 0.01077 | -0.062 | -58.569
-8.5 | -0.592 | 0.01036 | -0.064 | -57.096
-8 | -0.548 | 0.00988 | -0.065 | -55.432
-7.5 | -0.5 | 0.00949 | -0.066 | -52.712
-7 | -0.449 | 0.00912 | -0.067 | -49.22
-6.5 | -0.394 | 0.00802 | -0.069 | -49.175
-6 | -0.338 | 0.0081 | -0.07 | -41.737
-5.5 | -0.28 | 0.00835 | -0.071 | -33.52
-5 | -0.22 | 0.00805 | -0.072 | -27.321
-4.5 | -0.159 | 0.00786 | -0.074 | -20.236
-4 | -0.097 | 0.00752 | -0.075 | -12.95
-3.5 | -0.035 | 0.00732 | -0.076 | -4.818
-3 | 0.027 | 0.00713 | -0.077 | 3.836
-2.5 | 0.09 | 0.00696 | -0.078 | 12.975
-2 | 0.153 | 0.0068 | -0.079 | 22.553
-1.5 | 0.217 | 0.00673 | -0.081 | 32.259
-1 | 0.28 | 0.00407 | -0.082 | 68.904
-0.5 | 0.343 | 0.00411 | -0.083 | 83.647
0 | 0.406 | 0.00394 | -0.084 | 103.03
0.5 | 0.469 | 0.00395 | -0.085 | 118.521
1 | 0.531 | 0.00372 | -0.086 | 142.683
1.5 | 0.594 | 0.00376 | -0.087 | 158.032
2 | 0.656 | 0.0044 | -0.088 | 149.089
2.5 | 0.715 | 0.00444 | -0.089 | 161.17
3 | 0.775 | 0.00453 | -0.09 | 171.247
3.5 | 0.835 | 0.00459 | -0.091 | 181.96
4 | 0.885 | 0.011 | -0.092 | 80.501
4.5 | 0.942 | 0.0115 | -0.093 | 81.918
5 | 0.997 | 0.01197 | -0.094 | 83.314
5.5 | 1.05 | 0.01247 | -0.095 | 84.153
6 | 1.1 | 0.01298 | -0.096 | 84.741
6.5 | 1.147 | 0.01355 | -0.097 | 84.686
7 | 1.191 | 0.01412 | -0.098 | 84.347
7.5 | 1.232 | 0.01481 | -0.099 | 83.176
8 | 1.268 | 0.01551 | -0.099 | 81.755
8.5 | 1.299 | 0.01625 | -0.1 | 79.977
9 | 1.325 | 0.01709 | -0.101 | 77.53
9.5 | 1.34 | 0.01793 | -0.102 | 74.694
10 | 1.346 | 0.01887 | -0.103 | 71.304
10.5 | 1.343 | 0.01984 | -0.104 | 67.695
11 | 1.331 | 0.02096 | -0.105 | 63.501
11.5 | 1.309 | 0.02215 | -0.106 | 59.106
12 | 1.278 | 0.02348 | -0.106 | 54.428
12.5 | 1.235 | 0.02524 | -0.107 | 48.946
13 | 1.002 | 0.08491 | -0.066 | 11.8
13.5 | 0.944 | 0.0941 | -0.059 | 10.03
14 | 0.878 | 0.10407 | -0.054 | 8.434
14.5 | 0.809 | 0.1121 | -0.054 | 7.213
15 | 0.733 | 0.12259 | -0.052 | 5.979

## 62. Re 3M Mach 0.25 (2)
BIGFOIL.COM POLAR EXPORT
NACA66-415 a=0.8
NACA66-415 a=0.8 |  |  |  | Cl Max: | 1.4963 | at alpha= | 18 | deg
XFOIL ncrit=9 |  |  |  | L/D Max: | 163.202 | at alpha= | 3 | deg
Re: | 3000000 |  |  | Cd Min: | 0.17631 | at alpha= | -18 | deg
Mach: | 0.25 |  |  | Cl=0 at alpha= | -3.4201 | deg
|  |  |  | @ Cl=0.1, Cd= | 0.0066477
|  |  |  | @ Cl=0.4, Cd= | 0.0041174
|  |  |  | @ Cl=0.6, Cd= | 0.0042494
alpha (deg) | Cl | Cd | Cm | Cl/Cd
-18 | -0.3995 | 0.17631 | -0.056 | -2.2659
-17.5 | -0.3942 | 0.16587 | -0.0607 | -2.3766
-17 | -0.3799 | 0.15902 | -0.0648 | -2.389
-16.5 | -0.3645 | 0.15235 | -0.0689 | -2.3925
-16 | -0.3466 | 0.14657 | -0.0727 | -2.3647
-15.5 | -0.6953 | 0.0657 | -0.113 | -10.583
-15 | -0.7627 | 0.0477 | -0.1254 | -15.9895
-14.5 | -0.7919 | 0.0396 | -0.1278 | -19.9975
-14 | -0.8301 | 0.0324 | -0.1264 | -25.6204
-13.5 | -0.8271 | 0.02905 | -0.1239 | -28.4716
-13 | -0.8309 | 0.0254 | -0.1199 | -32.7126
-12.5 | -0.824 | 0.02264 | -0.1155 | -36.3958
-12 | -0.8116 | 0.02025 | -0.1108 | -40.079
-11.5 | -0.7944 | 0.01814 | -0.1059 | -43.7927
-11 | -0.7717 | 0.01646 | -0.1008 | -46.8834
-10.5 | -0.74 | 0.01515 | -0.0967 | -48.8449
-10 | -0.6989 | 0.01401 | -0.0942 | -49.8858
-9.5 | -0.6515 | 0.01323 | -0.0925 | -49.2441
-9 | -0.6123 | 0.01172 | -0.0897 | -52.244
-8.5 | -0.5616 | 0.01111 | -0.0885 | -50.5491
-8 | -0.5096 | 0.01051 | -0.0876 | -48.4872
-7.5 | -0.4567 | 0.00999 | -0.0868 | -45.7157
-6.5 | -0.3475 | 0.00913 | -0.086 | -38.0613
-6 | -0.2953 | 0.00846 | -0.0853 | -34.9054
-5.5 | -0.239 | 0.00812 | -0.0854 | -29.4335
-5 | -0.1822 | 0.00784 | -0.0855 | -23.2398
-4.5 | -0.1247 | 0.0076 | -0.0858 | -16.4079
-4 | -0.0676 | 0.00726 | -0.0861 | -9.3113
-3.5 | -0.0094 | 0.00702 | -0.0866 | -1.339
-3 | 0.0494 | 0.00683 | -0.0872 | 7.2328
-2.5 | 0.1077 | 0.00662 | -0.0878 | 16.2689
-2 | 0.1639 | 0.00622 | -0.0881 | 26.3505
-1.5 | 0.2152 | 0.00532 | -0.0879 | 40.4511
-1 | 0.2664 | 0.00415 | -0.0878 | 64.1928
-0.5 | 0.3271 | 0.00409 | -0.0888 | 79.9756
0 | 0.3883 | 0.0041 | -0.0899 | 94.7073
0.5 | 0.4488 | 0.00419 | -0.0908 | 107.1122
1 | 0.5096 | 0.00419 | -0.0919 | 121.6229
1.5 | 0.5707 | 0.00422 | -0.0929 | 135.237
2 | 0.6305 | 0.00428 | -0.0937 | 147.3131
2.5 | 0.6899 | 0.00435 | -0.0944 | 158.5977
3 | 0.7442 | 0.00456 | -0.0941 | 163.2018
3.5 | 0.761 | 0.00596 | -0.0865 | 127.6846
4 | 0.7582 | 0.0072 | -0.0748 | 105.3056
4.5 | 0.7589 | 0.00863 | -0.0646 | 87.9374
5 | 0.7693 | 0.01012 | -0.0567 | 76.0178
5.5 | 0.7877 | 0.01152 | -0.0506 | 68.3767
6 | 0.8202 | 0.01252 | -0.0469 | 65.5112
6.5 | 0.8604 | 0.01325 | -0.0445 | 64.9358
7 | 0.9008 | 0.01401 | -0.0422 | 64.2969
7.5 | 0.9411 | 0.0148 | -0.0399 | 63.5878
8 | 0.9812 | 0.01561 | -0.0376 | 62.8571
8.5 | 1.0174 | 0.01667 | -0.0348 | 61.0318
9 | 1.0574 | 0.01756 | -0.0327 | 60.2164
9.5 | 1.0953 | 0.01858 | -0.0303 | 58.9505
10 | 1.1321 | 0.01973 | -0.0278 | 57.3796
10.5 | 1.1633 | 0.02122 | -0.0247 | 54.8209
11 | 1.1992 | 0.02252 | -0.0223 | 53.2504
11.5 | 1.2339 | 0.02391 | -0.0198 | 51.606
12 | 1.266 | 0.02552 | -0.0172 | 49.6082
12.5 | 1.298 | 0.02715 | -0.0147 | 47.8085
13 | 1.3259 | 0.0294 | -0.0125 | 45.0986
14 | 1.3818 | 0.03366 | -0.0074 | 41.0517
14.5 | 1.4079 | 0.03614 | -0.0051 | 38.9568
15 | 1.4322 | 0.03889 | -0.0029 | 36.8269
15.5 | 1.449 | 0.04237 | -0.0005 | 34.1987
16 | 1.4626 | 0.04632 | 0.0017 | 31.576
16.5 | 1.4771 | 0.05041 | 0.0033 | 29.3017
17 | 1.4863 | 0.05523 | 0.0046 | 26.9111
17.5 | 1.4919 | 0.06074 | 0.0054 | 24.5621
18 | 1.4963 | 0.06669 | 0.0054 | 22.4366
18.5 | 1.4921 | 0.07406 | 0.0046 | 20.1472
19 | 1.4669 | 0.08466 | 0.0018 | 17.327
19.5 | 1.4444 | 0.09571 | -0.0024 | 15.0914
20 | 1.4134 | 0.10873 | -0.0086 | 12.9992

## 63. Re 3M Mach 0.50 (1)
BIGFOIL.COM POLAR EXPORT
NACA66-415 a=0.8
NACA66-415 a=0.8 |  |  |  | Cl Max: | 1.266 | at alpha= | 20 | deg
JavaFoil+Calcfoil stall+Eppler ext transition |  |  |  | L/D Max: | 176.247 | at alpha= | 3 | deg
Re: | 3000000 |  |  | Cd Min: | 0.00432 | at alpha= | -1 | deg
Mach: | 0.5 |  |  | Cl=0 at alpha= | -3.2174 | deg
|  |  |  | @ Cl=0.1, Cd= | 0.0066665
|  |  |  | @ Cl=0.4, Cd= | 0.0043867
|  |  |  | @ Cl=0.6, Cd= | 0.0045591
alpha (deg) | Cl | Cd | Cm | Cl/Cd
-20 | -0.93 | 0.16652 | -0.025 | -5.583
-19.5 | -0.904 | 0.16346 | -0.026 | -5.532
-19 | -0.875 | 0.16168 | -0.026 | -5.412
-18.5 | -0.847 | 0.1546 | -0.026 | -5.477
-18 | -0.819 | 0.14857 | -0.026 | -5.514
-17.5 | -0.792 | 0.144 | -0.027 | -5.5
-17 | -0.765 | 0.14105 | -0.027 | -5.423
-16.5 | -0.737 | 0.13404 | -0.027 | -5.499
-16 | -0.709 | 0.1288 | -0.027 | -5.504
-15.5 | -0.682 | 0.12239 | -0.028 | -5.569
-15 | -0.654 | 0.11783 | -0.028 | -5.553
-14.5 | -0.627 | 0.11736 | -0.029 | -5.342
-14 | -0.6 | 0.11173 | -0.03 | -5.367
-13.5 | -0.571 | 0.10555 | -0.028 | -5.407
-13 | -0.543 | 0.10258 | -0.029 | -5.296
-12.5 | -0.516 | 0.09763 | -0.029 | -5.283
-12 | -0.488 | 0.09498 | -0.03 | -5.14
-11.5 | -0.461 | 0.08975 | -0.031 | -5.133
-11 | -0.433 | 0.08702 | -0.031 | -4.977
-10.5 | -0.405 | 0.08458 | -0.032 | -4.794
-10 | -0.377 | 0.07296 | -0.031 | -5.17
-9.5 | -0.35 | 0.0659 | -0.032 | -5.305
-9 | -0.322 | 0.05851 | -0.033 | -5.505
-8.5 | -0.295 | 0.05375 | -0.035 | -5.479
-8 | -0.266 | 0.06362 | -0.032 | -4.183
-7.5 | -0.38 | 0.0548 | -0.031 | -6.937
-7 | -0.371 | 0.04419 | -0.037 | -8.386
-6.5 | -0.411 | 0.01005 | -0.076 | -40.916
-6 | -0.36 | 0.0096 | -0.078 | -37.455
-5.5 | -0.302 | 0.00916 | -0.079 | -32.942
-5 | -0.24 | 0.00876 | -0.08 | -27.372
-4.5 | -0.175 | 0.00842 | -0.082 | -20.754
-4 | -0.108 | 0.00812 | -0.083 | -13.258
-3.5 | -0.039 | 0.00709 | -0.085 | -5.52
-3 | 0.03 | 0.00712 | -0.086 | 4.279
-2.5 | 0.101 | 0.00666 | -0.087 | 15.115
-2 | 0.171 | 0.0071 | -0.088 | 24.113
-1.5 | 0.243 | 0.00693 | -0.09 | 35.008
-1 | 0.313 | 0.00432 | -0.091 | 72.513
-0.5 | 0.384 | 0.00437 | -0.092 | 87.882
0 | 0.451 | 0.00444 | -0.093 | 101.589
0.5 | 0.521 | 0.00448 | -0.095 | 116.279
1 | 0.591 | 0.00455 | -0.096 | 129.951
1.5 | 0.66 | 0.00462 | -0.097 | 142.85
2 | 0.73 | 0.00469 | -0.098 | 155.468
2.5 | 0.794 | 0.00478 | -0.099 | 166.261
3 | 0.861 | 0.00488 | -0.101 | 176.247
3.5 | 0.917 | 0.01212 | -0.101 | 75.672
4 | 0.98 | 0.01277 | -0.102 | 76.715
4.5 | 1.04 | 0.01339 | -0.103 | 77.642
5 | 1.095 | 0.01407 | -0.104 | 77.829
5.5 | 1.144 | 0.01483 | -0.105 | 77.164
6 | 1.185 | 0.01562 | -0.106 | 75.842
6.5 | 1.213 | 0.01665 | -0.107 | 72.823
7 | 1.22 | 0.0179 | -0.108 | 68.147
7.5 | 1.188 | 0.01922 | -0.109 | 61.778
8 | 0.844 | 0.05213 | -0.054 | 16.201
8.5 | 0.646 | 0.05865 | -0.051 | 11.012
9 | 0.672 | 0.07251 | -0.05 | 9.274
9.5 | 0.701 | 0.0617 | -0.055 | 11.36
10 | 0.727 | 0.0675 | -0.055 | 10.776
10.5 | 0.754 | 0.07526 | -0.055 | 10.02
11 | 0.781 | 0.0881 | -0.056 | 8.865
11.5 | 0.808 | 0.0908 | -0.057 | 8.899
12 | 0.835 | 0.09376 | -0.058 | 8.902
12.5 | 0.861 | 0.09841 | -0.058 | 8.751
13 | 0.889 | 0.10167 | -0.062 | 8.744
13.5 | 0.916 | 0.10931 | -0.063 | 8.381
14 | 0.942 | 0.11473 | -0.064 | 8.214
14.5 | 0.969 | 0.11879 | -0.065 | 8.158
15 | 0.999 | 0.12572 | -0.071 | 7.949
15.5 | 1.024 | 0.12563 | -0.07 | 8.149
16 | 1.051 | 0.13153 | -0.071 | 7.987
16.5 | 1.081 | 0.13624 | -0.076 | 7.933
17 | 1.105 | 0.13893 | -0.075 | 7.955
17.5 | 1.132 | 0.14314 | -0.076 | 7.906
18 | 1.158 | 0.15032 | -0.078 | 7.706
18.5 | 1.192 | 0.15385 | -0.084 | 7.747
19 | 1.213 | 0.16176 | -0.081 | 7.496
19.5 | 1.239 | 0.16576 | -0.082 | 7.474
20 | 1.266 | 0.1694 | -0.084 | 7.474

## 64. Re 3M Mach 0.50 (2)
BIGFOIL.COM POLAR EXPORT
NACA66-415 a=0.8
NACA66-415 a=0.8 |  |  |  | Cl Max: | 1.1462 | at alpha= | 11 | deg
XFOIL ncrit=9 |  |  |  | L/D Max: | 172.969 | at alpha= | 3 | deg
Re: | 3000000 |  |  | Cd Min: | 0.26015 | at alpha= | 20 | deg
Mach: | 0.5 |  |  | Cl=0 at alpha= | -3.483 | deg
|  |  |  | @ Cl=0.1, Cd= | 0.0071402
|  |  |  | @ Cl=0.4, Cd= | 0.0043856
|  |  |  | @ Cl=0.6, Cd= | 0.0045229
alpha (deg) | Cl | Cd | Cm | Cl/Cd
-20 | -0.4701 | 0.22511 | -0.0416 | -2.0883
-19.5 | -0.4507 | 0.21697 | -0.0463 | -2.0772
-19 | -0.4325 | 0.20839 | -0.0511 | -2.0754
-18.5 | -0.4117 | 0.20089 | -0.0558 | -2.0494
-18 | -0.3923 | 0.19299 | -0.0605 | -2.0327
-17.5 | -0.3723 | 0.18557 | -0.065 | -2.0063
-17 | -0.352 | 0.17815 | -0.0696 | -1.9759
-16.5 | -0.3334 | 0.17015 | -0.0742 | -1.9594
-16 | -0.3188 | 0.16119 | -0.0789 | -1.9778
-15.5 | -0.2951 | 0.15555 | -0.0829 | -1.8971
-15 | -0.2787 | 0.1474 | -0.0875 | -1.8908
-14.5 | -0.2644 | 0.13898 | -0.0921 | -1.9024
-14 | -0.2563 | 0.1293 | -0.097 | -1.9822
-13.5 | -0.2384 | 0.12259 | -0.1011 | -1.9447
-13 | -0.2323 | 0.11328 | -0.1059 | -2.0507
-12.5 | -0.2238 | 0.10514 | -0.1103 | -2.1286
-12 | -0.213 | 0.09767 | -0.1145 | -2.1808
-11 | -0.2201 | 0.07879 | -0.1246 | -2.7935
-10.5 | -0.2371 | 0.06772 | -0.1308 | -3.5012
-10 | -0.2685 | 0.05239 | -0.1423 | -5.125
-9.5 | -0.3091 | 0.04208 | -0.1471 | -7.3455
-9 | -0.3523 | 0.03444 | -0.1454 | -10.2294
-8.5 | -0.3882 | 0.02838 | -0.1396 | -13.6786
-8 | -0.4195 | 0.02304 | -0.1299 | -18.2075
-7.5 | -0.4264 | 0.01847 | -0.1212 | -23.0861
-7 | -0.395 | 0.01501 | -0.116 | -26.3158
-6.5 | -0.349 | 0.01225 | -0.1123 | -28.4898
-6 | -0.2985 | 0.01068 | -0.1088 | -27.9494
-5.5 | -0.2457 | 0.00959 | -0.1057 | -25.6204
-5 | -0.1884 | 0.00885 | -0.1035 | -21.2881
-4.5 | -0.1272 | 0.00834 | -0.1022 | -15.2518
-4 | -0.0646 | 0.00793 | -0.1013 | -8.1463
-3.5 | -0.0022 | 0.00753 | -0.1006 | -0.29216
-3 | 0.0627 | 0.00727 | -0.1006 | 8.6245
-2.5 | 0.1288 | 0.00704 | -0.1008 | 18.2955
-2 | 0.1947 | 0.00682 | -0.1012 | 28.5484
-1 | 0.3058 | 0.00475 | -0.0998 | 64.3789
-0.5 | 0.3704 | 0.00436 | -0.1002 | 84.9541
0 | 0.4398 | 0.00442 | -0.1014 | 99.5023
0.5 | 0.509 | 0.00452 | -0.1024 | 112.6106
1 | 0.578 | 0.00451 | -0.1035 | 128.1596
1.5 | 0.6465 | 0.00455 | -0.1043 | 142.0879
2 | 0.7147 | 0.00459 | -0.105 | 155.7081
2.5 | 0.781 | 0.00465 | -0.1051 | 167.957
3 | 0.8389 | 0.00485 | -0.1033 | 172.9691
4 | 0.7789 | 0.00858 | -0.0676 | 90.7809
5 | 0.7656 | 0.01327 | -0.0451 | 57.694
5.5 | 0.7771 | 0.01546 | -0.0374 | 50.2652
6 | 0.8186 | 0.01667 | -0.034 | 49.1062
6.5 | 0.8644 | 0.01774 | -0.031 | 48.726
7 | 0.908 | 0.01899 | -0.0277 | 47.8146
7.5 | 0.9523 | 0.02031 | -0.0244 | 46.8882
8 | 0.9919 | 0.02195 | -0.0206 | 45.1891
8.5 | 1.031 | 0.02371 | -0.0167 | 43.4838
9 | 1.0655 | 0.02584 | -0.0123 | 41.2345
9.5 | 1.0949 | 0.02845 | -0.0076 | 38.4851
10 | 1.1213 | 0.0314 | -0.0029 | 35.7102
10.5 | 1.1381 | 0.03517 | 0.0023 | 32.36
11 | 1.1462 | 0.04003 | 0.0076 | 28.6335
11.5 | 1.143 | 0.04638 | 0.012 | 24.6442
12 | 1.1265 | 0.05447 | 0.0147 | 20.6811
12.5 | 1.1062 | 0.0637 | 0.0149 | 17.3658
13 | 1.0666 | 0.07634 | 0.0118 | 13.9717
13.5 | 1.0278 | 0.09061 | 0.005 | 11.3431
14 | 0.9954 | 0.1058 | -0.0042 | 9.4083
14.5 | 0.9646 | 0.12255 | -0.0155 | 7.8711
15 | 0.9354 | 0.14038 | -0.0268 | 6.6633
15.5 | 0.9116 | 0.15746 | -0.0372 | 5.7894
16.5 | 0.8997 | 0.18318 | -0.0516 | 4.9116
17 | 0.9063 | 0.19434 | -0.0584 | 4.6635
17.5 | 0.9064 | 0.20834 | -0.0662 | 4.3506
18 | 0.917 | 0.21937 | -0.0725 | 4.1802
18.5 | 0.9338 | 0.22814 | -0.0779 | 4.0931
19 | 0.9437 | 0.24005 | -0.0845 | 3.9313
19.5 | 0.9574 | 0.25072 | -0.0905 | 3.8186
20 | 0.974 | 0.26015 | -0.0961 | 3.744

## 65. Re 4M Mach 0.00 (1)
BIGFOIL.COM POLAR EXPORT
NACA66-415 a=0.8
NACA66-415 a=0.8 |  |  |  | Cl Max: | 1.401 | at alpha= | 11.5 | deg
JavaFoil+Calcfoil stall+Eppler ext transition |  |  |  | L/D Max: | 195.326 | at alpha= | 3 | deg
Re: | 4000000 |  |  | Cd Min: | 0.00377 | at alpha= | 2 | deg
Mach: | 0 |  |  | Cl=0 at alpha= | -3.2167 | deg
|  |  |  | @ Cl=0.1, Cd= | 0.0064906
|  |  |  | @ Cl=0.4, Cd= | 0.004043
|  |  |  | @ Cl=0.6, Cd= | 0.0038913
alpha (deg) | Cl | Cd | Cm | Cl/Cd
-17 | -0.697 | 0.12529 | -0.022 | -5.565
-16.5 | -0.712 | 0.11942 | -0.023 | -5.965
-16 | -0.725 | 0.11251 | -0.023 | -6.447
-15.5 | -0.736 | 0.10674 | -0.024 | -6.894
-15 | -0.739 | 0.1003 | -0.025 | -7.372
-14.5 | -0.737 | 0.0958 | -0.025 | -7.69
-14 | -0.732 | 0.09144 | -0.026 | -8.001
-13.5 | -0.724 | 0.08562 | -0.027 | -8.46
-13 | -0.716 | 0.07899 | -0.029 | -9.059
-12.5 | -0.703 | 0.07346 | -0.031 | -9.576
-12 | -0.807 | 0.01571 | -0.052 | -51.383
-11.5 | -0.796 | 0.01304 | -0.054 | -61.04
-11 | -0.773 | 0.01197 | -0.056 | -64.596
-10.5 | -0.745 | 0.01118 | -0.057 | -66.614
-10 | -0.711 | 0.01068 | -0.058 | -66.619
-9.5 | -0.674 | 0.01015 | -0.059 | -66.467
-9 | -0.634 | 0.00977 | -0.061 | -64.829
-8.5 | -0.59 | 0.00933 | -0.062 | -63.195
-8 | -0.543 | 0.00902 | -0.063 | -60.149
-7.5 | -0.493 | 0.00831 | -0.064 | -59.379
-7 | -0.441 | 0.00861 | -0.066 | -51.244
-6.5 | -0.386 | 0.00828 | -0.067 | -46.616
-6 | -0.33 | 0.00793 | -0.068 | -41.57
-5.5 | -0.272 | 0.00766 | -0.069 | -35.509
-5 | -0.214 | 0.00743 | -0.07 | -28.749
-4.5 | -0.154 | 0.00725 | -0.071 | -21.279
-4 | -0.095 | 0.00706 | -0.072 | -13.391
-3.5 | -0.034 | 0.00684 | -0.074 | -4.995
-3 | 0.026 | 0.00667 | -0.075 | 3.97
-2.5 | 0.087 | 0.00652 | -0.076 | 13.407
-2 | 0.149 | 0.00638 | -0.077 | 23.277
-1.5 | 0.21 | 0.00622 | -0.078 | 33.798
-1 | 0.271 | 0.00396 | -0.079 | 68.516
-0.5 | 0.333 | 0.004 | -0.08 | 83.128
0 | 0.394 | 0.00404 | -0.081 | 97.477
0.5 | 0.455 | 0.00407 | -0.083 | 111.893
1 | 0.515 | 0.0039 | -0.084 | 132.195
1.5 | 0.576 | 0.00397 | -0.085 | 145.129
2 | 0.637 | 0.00377 | -0.086 | 168.926
2.5 | 0.694 | 0.00378 | -0.087 | 183.523
3 | 0.753 | 0.00386 | -0.088 | 195.326
3.5 | 0.811 | 0.00434 | -0.089 | 186.787
4 | 0.86 | 0.01007 | -0.089 | 85.442
4.5 | 0.916 | 0.0105 | -0.09 | 87.217
5 | 0.97 | 0.01091 | -0.091 | 88.872
5.5 | 1.022 | 0.01133 | -0.092 | 90.251
6 | 1.073 | 0.01176 | -0.093 | 91.213
6.5 | 1.121 | 0.01224 | -0.094 | 91.586
7 | 1.167 | 0.01275 | -0.095 | 91.554
7.5 | 1.211 | 0.01329 | -0.096 | 91.119
8 | 1.251 | 0.01385 | -0.097 | 90.289
8.5 | 1.288 | 0.01447 | -0.098 | 89.008
9 | 1.322 | 0.01508 | -0.098 | 87.631
9.5 | 1.348 | 0.0158 | -0.099 | 85.341
10 | 1.369 | 0.01643 | -0.1 | 83.305
10.5 | 1.385 | 0.01731 | -0.101 | 80.011
11 | 1.395 | 0.01811 | -0.102 | 77.026
11.5 | 1.401 | 0.01899 | -0.103 | 73.75
12 | 1.401 | 0.01984 | -0.104 | 70.595
12.5 | 1.396 | 0.02088 | -0.104 | 66.831
13 | 1.385 | 0.02207 | -0.105 | 62.76
13.5 | 1.368 | 0.02318 | -0.106 | 59.003
14 | 1.342 | 0.02429 | -0.106 | 55.239
14.5 | 1.31 | 0.02629 | -0.107 | 49.813
15 | 1.273 | 0.02859 | -0.107 | 44.523
15.5 | 1.228 | 0.03175 | -0.107 | 38.686
16 | 1.187 | 0.03406 | -0.107 | 34.861
16.5 | 1.035 | 0.08327 | -0.089 | 12.424

## 66. Re 4M Mach 0.00 (2)
BIGFOIL.COM POLAR EXPORT
NACA66-415 a=0.8
NACA66-415 a=0.8 |  |  |  | Cl Max: | 1.6583 | at alpha= | 20 | deg
XFOIL ncrit=9 |  |  |  | L/D Max: | 168.709 | at alpha= | 2.5 | deg
Re: | 4000000 |  |  | Cd Min: | 0.05778 | at alpha= | 20 | deg
Mach: | 0 |  |  | Cl=0 at alpha= | -3.3933 | deg
|  |  |  | @ Cl=0.1, Cd= | 0.0061753
|  |  |  | @ Cl=0.4, Cd= | 0.0037
|  |  |  | @ Cl=0.6, Cd= | 0.0038316
alpha (deg) | Cl | Cd | Cm | Cl/Cd
-20 | -1.2521 | 0.04145 | -0.1135 | -30.2075
-19.5 | -1.2516 | 0.03695 | -0.1139 | -33.8728
-19 | -1.2394 | 0.03391 | -0.1136 | -36.5497
-18.5 | -1.2358 | 0.03044 | -0.1125 | -40.5979
-18 | -1.218 | 0.02821 | -0.1113 | -43.1762
-17.5 | -1.2014 | 0.02604 | -0.1097 | -46.1367
-17 | -1.1793 | 0.02426 | -0.1082 | -48.6109
-16.5 | -1.1582 | 0.02253 | -0.1061 | -51.407
-16 | -1.1336 | 0.02108 | -0.1041 | -53.7761
-15.5 | -1.1101 | 0.01958 | -0.1018 | -56.6956
-15 | -1.0748 | 0.01884 | -0.1004 | -57.0488
-14.5 | -1.0456 | 0.01776 | -0.0981 | -58.8739
-14 | -1.0241 | 0.01631 | -0.0945 | -62.7897
-13.5 | -1.0053 | 0.01482 | -0.0901 | -67.834
-13 | -0.976 | 0.01397 | -0.0866 | -69.864
-12.5 | -0.9405 | 0.01341 | -0.0839 | -70.1342
-12 | -0.8985 | 0.01276 | -0.0824 | -70.4154
-11.5 | -0.8533 | 0.01226 | -0.0815 | -69.6003
-11 | -0.8067 | 0.01172 | -0.0807 | -68.8311
-10 | -0.7091 | 0.01081 | -0.0798 | -65.5967
-9.5 | -0.6582 | 0.01045 | -0.0796 | -62.9856
-9 | -0.6101 | 0.00982 | -0.079 | -62.1283
-8.5 | -0.5604 | 0.00923 | -0.0786 | -60.7151
-8 | -0.5079 | 0.00888 | -0.0787 | -57.1959
-7.5 | -0.4543 | 0.00858 | -0.0789 | -52.9487
-7 | -0.4 | 0.00827 | -0.0792 | -48.3676
-6.5 | -0.3453 | 0.00801 | -0.0796 | -43.1086
-6 | -0.2912 | 0.00769 | -0.0799 | -37.8674
-5.5 | -0.237 | 0.00735 | -0.0802 | -32.2449
-5 | -0.181 | 0.00711 | -0.0808 | -25.4571
-4.5 | -0.1247 | 0.0069 | -0.0815 | -18.0725
-4 | -0.0683 | 0.00671 | -0.0822 | -10.1788
-3.5 | -0.0121 | 0.00649 | -0.0828 | -1.8644
-3 | 0.0446 | 0.00636 | -0.0835 | 7.0126
-2.5 | 0.1016 | 0.00617 | -0.0842 | 16.4668
-2 | 0.1574 | 0.00582 | -0.0849 | 27.0447
-1.5 | 0.2102 | 0.00512 | -0.0852 | 41.0547
-1 | 0.2623 | 0.00426 | -0.0855 | 61.5728
-0.5 | 0.3166 | 0.00369 | -0.086 | 85.7995
0 | 0.3753 | 0.0037 | -0.087 | 101.4324
0.5 | 0.4345 | 0.0037 | -0.0881 | 117.4324
1 | 0.4932 | 0.00375 | -0.0891 | 131.52
1.5 | 0.5518 | 0.00379 | -0.0901 | 145.5937
2 | 0.6097 | 0.00384 | -0.091 | 158.776
2.5 | 0.6664 | 0.00395 | -0.0917 | 168.7089
3.5 | 0.7258 | 0.00625 | -0.0826 | 116.128
4.5 | 0.7525 | 0.00825 | -0.067 | 91.2121
5 | 0.7714 | 0.00932 | -0.0607 | 82.7682
5.5 | 0.7969 | 0.01034 | -0.0559 | 77.0696
6 | 0.8345 | 0.01099 | -0.0534 | 75.9327
6.5 | 0.8752 | 0.01154 | -0.0514 | 75.8406
7 | 0.9147 | 0.01214 | -0.0493 | 75.346
7.5 | 0.955 | 0.01273 | -0.0474 | 75.0196
8 | 0.994 | 0.01341 | -0.0455 | 74.1238
8.5 | 1.0323 | 0.01412 | -0.0434 | 73.1091
9 | 1.0718 | 0.0148 | -0.0417 | 72.4189
9.5 | 1.1089 | 0.01561 | -0.0396 | 71.0378
10 | 1.1442 | 0.01653 | -0.0374 | 69.2196
10.5 | 1.1803 | 0.01743 | -0.0353 | 67.7166
11 | 1.2171 | 0.01831 | -0.0335 | 66.4719
11.5 | 1.2524 | 0.01929 | -0.0316 | 64.9248
12 | 1.286 | 0.02039 | -0.0296 | 63.0701
13 | 1.3471 | 0.02302 | -0.025 | 58.5187
13.5 | 1.3843 | 0.02407 | -0.0242 | 57.5114
14.5 | 1.4451 | 0.02693 | -0.0204 | 53.6613
15 | 1.4734 | 0.02861 | -0.0186 | 51.4995
15.5 | 1.4993 | 0.03054 | -0.0167 | 49.093
16 | 1.5214 | 0.03281 | -0.0146 | 46.37
16.5 | 1.5439 | 0.03511 | -0.0128 | 43.9732
17 | 1.5676 | 0.03741 | -0.0113 | 41.9032
17.5 | 1.5886 | 0.03998 | -0.0098 | 39.7349
18 | 1.6083 | 0.04274 | -0.0085 | 37.6299
18.5 | 1.6277 | 0.04563 | -0.0074 | 35.6717
19 | 1.6414 | 0.04917 | -0.0062 | 33.3821
19.5 | 1.6533 | 0.053 | -0.0054 | 31.1943
20 | 1.6583 | 0.05778 | -0.0047 | 28.7002

## 67. Re 4M Mach 0.10 (1)
BIGFOIL.COM POLAR EXPORT
NACA66-415 a=0.8
NACA66-415 a=0.8 |  |  |  | Cl Max: | 1.392 | at alpha= | 11.5 | deg
JavaFoil+Calcfoil stall+Eppler ext transition |  |  |  | L/D Max: | 211.447 | at alpha= | 3 | deg
Re: | 4000000 |  |  | Cd Min: | 0.00358 | at alpha= | 3 | deg
Mach: | 0.1 |  |  | Cl=0 at alpha= | -3.2213 | deg
|  |  |  | @ Cl=0.1, Cd= | 0.0064743
|  |  |  | @ Cl=0.4, Cd= | 0.0040115
|  |  |  | @ Cl=0.6, Cd= | 0.0038946
alpha (deg) | Cl | Cd | Cm | Cl/Cd
-16.5 | -0.682 | 0.12109 | -0.022 | -5.632
-16 | -0.699 | 0.11416 | -0.023 | -6.12
-15.5 | -0.713 | 0.10773 | -0.024 | -6.616
-15 | -0.72 | 0.10187 | -0.025 | -7.064
-14.5 | -0.72 | 0.09719 | -0.025 | -7.404
-14 | -0.717 | 0.09264 | -0.026 | -7.741
-13.5 | -0.712 | 0.08684 | -0.027 | -8.198
-13 | -0.705 | 0.08077 | -0.029 | -8.726
-12.5 | -0.694 | 0.07547 | -0.03 | -9.191
-12 | -0.697 | 0.05897 | -0.038 | -11.813
-11.5 | -0.787 | 0.01372 | -0.054 | -57.389
-11 | -0.769 | 0.01222 | -0.056 | -62.91
-10.5 | -0.742 | 0.01134 | -0.057 | -65.465
-10 | -0.71 | 0.01078 | -0.058 | -65.907
-9.5 | -0.674 | 0.01025 | -0.06 | -65.741
-9 | -0.634 | 0.00978 | -0.061 | -64.837
-8.5 | -0.59 | 0.00941 | -0.062 | -62.757
-8 | -0.544 | 0.00907 | -0.063 | -59.977
-7.5 | -0.494 | 0.00796 | -0.065 | -62.129
-7 | -0.443 | 0.0086 | -0.066 | -51.527
-6.5 | -0.388 | 0.00828 | -0.067 | -46.786
-6 | -0.331 | 0.008 | -0.068 | -41.384
-5.5 | -0.273 | 0.00775 | -0.069 | -35.26
-5 | -0.215 | 0.00751 | -0.07 | -28.577
-4.5 | -0.155 | 0.00726 | -0.072 | -21.369
-4 | -0.095 | 0.00703 | -0.073 | -13.512
-3.5 | -0.034 | 0.00685 | -0.074 | -5.017
-3 | 0.027 | 0.00667 | -0.075 | 3.989
-2.5 | 0.088 | 0.00649 | -0.076 | 13.544
-2 | 0.149 | 0.00641 | -0.077 | 23.278
-1.5 | 0.211 | 0.00629 | -0.078 | 33.604
-1 | 0.273 | 0.00398 | -0.08 | 68.61
-0.5 | 0.334 | 0.00402 | -0.081 | 83.225
0 | 0.396 | 0.00402 | -0.082 | 98.499
0.5 | 0.457 | 0.00389 | -0.083 | 117.451
1 | 0.518 | 0.00393 | -0.084 | 131.856
1.5 | 0.579 | 0.00396 | -0.085 | 146.344
2 | 0.64 | 0.00377 | -0.086 | 169.728
2.5 | 0.698 | 0.0038 | -0.087 | 183.438
3 | 0.757 | 0.00358 | -0.088 | 211.447
3.5 | 0.815 | 0.00435 | -0.089 | 187.283
4 | 0.864 | 0.01013 | -0.089 | 85.314
4.5 | 0.92 | 0.01058 | -0.09 | 87.013
5 | 0.974 | 0.01098 | -0.091 | 88.724
5.5 | 1.027 | 0.0114 | -0.092 | 90.09
6 | 1.077 | 0.01184 | -0.093 | 90.97
6.5 | 1.126 | 0.01237 | -0.094 | 90.995
7 | 1.171 | 0.01286 | -0.095 | 91.057
7.5 | 1.214 | 0.01339 | -0.096 | 90.714
8 | 1.254 | 0.01399 | -0.097 | 89.652
8.5 | 1.291 | 0.0146 | -0.098 | 88.381
9 | 1.324 | 0.01527 | -0.099 | 86.672
9.5 | 1.348 | 0.01596 | -0.1 | 84.465
10 | 1.368 | 0.01666 | -0.101 | 82.076
10.5 | 1.381 | 0.01751 | -0.102 | 78.862
11 | 1.389 | 0.01836 | -0.102 | 75.687
11.5 | 1.392 | 0.01926 | -0.103 | 72.252
12 | 1.388 | 0.02017 | -0.104 | 68.837
12.5 | 1.38 | 0.02121 | -0.105 | 65.025
13 | 1.365 | 0.02235 | -0.105 | 61.082
13.5 | 1.343 | 0.02375 | -0.106 | 56.522
14 | 1.311 | 0.02521 | -0.107 | 51.987
14.5 | 1.275 | 0.02668 | -0.107 | 47.764
15 | 1.226 | 0.03054 | -0.107 | 40.142
15.5 | 1.043 | 0.08691 | -0.082 | 11.997
16 | 0.981 | 0.10726 | -0.072 | 9.145
16.5 | 0.941 | 0.11374 | -0.071 | 8.277

## 68. Re 4M Mach 0.10 (2)
BIGFOIL.COM POLAR EXPORT
NACA66-415 a=0.8
NACA66-415 a=0.8 |  |  |  | Cl Max: | 1.6449 | at alpha= | 20 | deg
XFOIL ncrit=9 |  |  |  | L/D Max: | 169.722 | at alpha= | 2.5 | deg
Re: | 4000000 |  |  | Cd Min: | 0.06173 | at alpha= | 20 | deg
Mach: | 0.1 |  |  | Cl=0 at alpha= | -3.3947 | deg
|  |  |  | @ Cl=0.1, Cd= | 0.0061879
|  |  |  | @ Cl=0.4, Cd= | 0.00371
|  |  |  | @ Cl=0.6, Cd= | 0.0038387
alpha (deg) | Cl | Cd | Cm | Cl/Cd
-20 | -1.1918 | 0.05011 | -0.1139 | -23.7837
-19.5 | -1.2068 | 0.04299 | -0.1165 | -28.0716
-19 | -1.1971 | 0.03908 | -0.1172 | -30.632
-18.5 | -1.2053 | 0.03413 | -0.1168 | -35.315
-18 | -1.1908 | 0.03136 | -0.116 | -37.9719
-17.5 | -1.1794 | 0.02862 | -0.1145 | -41.2089
-17 | -1.1601 | 0.02648 | -0.113 | -43.8104
-16.5 | -1.1415 | 0.02444 | -0.111 | -46.7062
-16 | -1.1204 | 0.02266 | -0.1088 | -49.444
-15.5 | -1.1011 | 0.0208 | -0.1062 | -52.9375
-15 | -1.0668 | 0.01993 | -0.1046 | -53.5273
-14.5 | -1.0393 | 0.01867 | -0.1021 | -55.6668
-14 | -1.0139 | 0.01734 | -0.099 | -58.4717
-13.5 | -0.9991 | 0.01552 | -0.0943 | -64.375
-13 | -0.9723 | 0.01443 | -0.0905 | -67.3805
-12.5 | -0.9403 | 0.01375 | -0.087 | -68.3855
-12 | -0.9009 | 0.01307 | -0.0849 | -68.9288
-11.5 | -0.8561 | 0.01252 | -0.0836 | -68.3786
-11 | -0.8099 | 0.01194 | -0.0825 | -67.8308
-10.5 | -0.7619 | 0.01145 | -0.0818 | -66.5415
-10 | -0.7125 | 0.01096 | -0.0812 | -65.0091
-9.5 | -0.6615 | 0.01057 | -0.0809 | -62.5828
-9 | -0.6108 | 0.01011 | -0.0806 | -60.4154
-8.5 | -0.5632 | 0.00933 | -0.0797 | -60.3644
-8 | -0.5106 | 0.00895 | -0.0796 | -57.0503
-7.5 | -0.4566 | 0.00863 | -0.0798 | -52.9085
-7 | -0.4021 | 0.00832 | -0.08 | -48.3293
-6.5 | -0.3471 | 0.00804 | -0.0804 | -43.1716
-6 | -0.2923 | 0.00777 | -0.0807 | -37.619
-5.5 | -0.2381 | 0.00738 | -0.0809 | -32.2629
-5 | -0.1818 | 0.00713 | -0.0814 | -25.4979
-4.5 | -0.1252 | 0.00692 | -0.0821 | -18.0925
-4 | -0.0684 | 0.00673 | -0.0827 | -10.1634
-3.5 | -0.012 | 0.00651 | -0.0833 | -1.8433
-3 | 0.045 | 0.00637 | -0.084 | 7.0644
-2.5 | 0.1024 | 0.00618 | -0.0848 | 16.5696
-2 | 0.1587 | 0.00586 | -0.0854 | 27.0819
-1.5 | 0.2116 | 0.00514 | -0.0857 | 41.1673
-1 | 0.264 | 0.00428 | -0.086 | 61.6822
-0.5 | 0.3184 | 0.0037 | -0.0864 | 86.0541
0 | 0.3775 | 0.00371 | -0.0875 | 101.752
0.5 | 0.4371 | 0.00371 | -0.0886 | 117.8167
1 | 0.496 | 0.00376 | -0.0896 | 131.9149
1.5 | 0.555 | 0.0038 | -0.0907 | 146.0526
2 | 0.6132 | 0.00385 | -0.0915 | 159.2727
2.5 | 0.6704 | 0.00395 | -0.0922 | 169.7215
3 | 0.7036 | 0.00508 | -0.0883 | 138.5039
3.5 | 0.7284 | 0.00627 | -0.0827 | 116.1722
4 | 0.7436 | 0.00724 | -0.0751 | 102.7072
4.5 | 0.7519 | 0.00832 | -0.0663 | 90.3726
5 | 0.7707 | 0.00942 | -0.06 | 81.8153
5.5 | 0.7962 | 0.01046 | -0.0552 | 76.1185
6 | 0.8343 | 0.01112 | -0.0526 | 75.027
6.5 | 0.8753 | 0.01168 | -0.0507 | 74.9401
7 | 0.9147 | 0.0123 | -0.0485 | 74.3659
7.5 | 0.9556 | 0.0129 | -0.0467 | 74.0775
8 | 0.9939 | 0.01363 | -0.0445 | 72.92
8.5 | 1.0335 | 0.01432 | -0.0426 | 72.1718
9 | 1.0723 | 0.01505 | -0.0406 | 71.2492
9.5 | 1.1102 | 0.01586 | -0.0386 | 70
10 | 1.144 | 0.01689 | -0.036 | 67.7324
10.5 | 1.1821 | 0.01773 | -0.0342 | 66.6723
11 | 1.2182 | 0.01869 | -0.0322 | 65.1792
11.5 | 1.2544 | 0.01967 | -0.0303 | 63.7722
12 | 1.2871 | 0.02087 | -0.0281 | 61.6723
13 | 1.3494 | 0.02355 | -0.0235 | 57.2994
13.5 | 1.3832 | 0.0247 | -0.0219 | 56
14.5 | 1.4463 | 0.02774 | -0.0185 | 52.1377
15 | 1.4743 | 0.02954 | -0.0166 | 49.9086
15.5 | 1.5001 | 0.03157 | -0.0146 | 47.5166
16 | 1.5206 | 0.03406 | -0.0123 | 44.6447
16.5 | 1.5444 | 0.03638 | -0.0106 | 42.4519
17 | 1.5673 | 0.03885 | -0.009 | 40.3423
17.5 | 1.5879 | 0.04159 | -0.0075 | 38.1799
18 | 1.607 | 0.04455 | -0.0061 | 36.0718
18.5 | 1.6244 | 0.0478 | -0.0049 | 33.9833
19 | 1.6354 | 0.05178 | -0.0038 | 31.5836
19.5 | 1.642 | 0.05642 | -0.0029 | 29.1032
20 | 1.6449 | 0.06173 | -0.0026 | 26.6467

## 69. Re 4M Mach 0.25 (1)
BIGFOIL.COM POLAR EXPORT
NACA66-415 a=0.8
NACA66-415 a=0.8 |  |  |  | Cl Max: | 1.347 | at alpha= | 10 | deg
JavaFoil+Calcfoil stall+Eppler ext transition |  |  |  | L/D Max: | 199.317 | at alpha= | 2.5 | deg
Re: | 4000000 |  |  | Cd Min: | 0.00355 | at alpha= | 2 | deg
Mach: | 0.25 |  |  | Cl=0 at alpha= | -3.2177 | deg
|  |  |  | @ Cl=0.1, Cd= | 0.0065573
|  |  |  | @ Cl=0.4, Cd= | 0.0039233
|  |  |  | @ Cl=0.6, Cd= | 0.0037581
alpha (deg) | Cl | Cd | Cm | Cl/Cd
-15 | -0.546 | 0.11428 | -0.023 | -4.775
-14.5 | -0.572 | 0.10733 | -0.024 | -5.325
-14 | -0.593 | 0.09911 | -0.025 | -5.981
-13.5 | -0.609 | 0.0941 | -0.025 | -6.47
-13 | -0.62 | 0.08737 | -0.026 | -7.094
-12.5 | -0.626 | 0.08107 | -0.027 | -7.718
-12 | -0.627 | 0.07499 | -0.029 | -8.355
-11.5 | -0.622 | 0.07008 | -0.03 | -8.87
-11 | -0.613 | 0.06424 | -0.033 | -9.541
-10.5 | -0.688 | 0.01808 | -0.055 | -38.026
-10 | -0.695 | 0.01149 | -0.06 | -60.516
-9.5 | -0.666 | 0.01087 | -0.061 | -61.291
-9 | -0.633 | 0.01023 | -0.062 | -61.852
-8.5 | -0.593 | 0.00981 | -0.064 | -60.472
-8 | -0.549 | 0.00936 | -0.065 | -58.679
-7.5 | -0.501 | 0.00898 | -0.066 | -55.803
-7 | -0.45 | 0.00791 | -0.068 | -56.919
-6.5 | -0.396 | 0.00854 | -0.069 | -46.324
-6 | -0.338 | 0.00824 | -0.07 | -41.09
-5.5 | -0.28 | 0.00792 | -0.071 | -35.313
-5 | -0.22 | 0.00769 | -0.072 | -28.596
-4.5 | -0.159 | 0.00738 | -0.074 | -21.558
-4 | -0.097 | 0.00714 | -0.075 | -13.649
-3.5 | -0.035 | 0.00694 | -0.076 | -5.078
-3 | 0.027 | 0.00676 | -0.077 | 4.045
-2.5 | 0.09 | 0.00657 | -0.078 | 13.748
-2 | 0.153 | 0.00649 | -0.079 | 23.627
-1.5 | 0.217 | 0.00636 | -0.081 | 34.138
-1 | 0.28 | 0.00401 | -0.082 | 69.912
-0.5 | 0.343 | 0.00405 | -0.083 | 84.796
0 | 0.406 | 0.00391 | -0.084 | 104.031
0.5 | 0.469 | 0.00394 | -0.085 | 119.037
1 | 0.532 | 0.00374 | -0.086 | 142.21
1.5 | 0.594 | 0.00378 | -0.087 | 157.403
2 | 0.657 | 0.00355 | -0.088 | 185.028
2.5 | 0.716 | 0.00359 | -0.089 | 199.317
3 | 0.776 | 0.00425 | -0.091 | 182.799
3.5 | 0.834 | 0.00522 | -0.091 | 159.723
4 | 0.886 | 0.01046 | -0.092 | 84.735
4.5 | 0.943 | 0.01094 | -0.093 | 86.235
5 | 0.998 | 0.01138 | -0.094 | 87.706
5.5 | 1.051 | 0.01186 | -0.095 | 88.622
6 | 1.101 | 0.01233 | -0.096 | 89.262
6.5 | 1.148 | 0.01289 | -0.097 | 89.085
7 | 1.193 | 0.01345 | -0.098 | 88.713
7.5 | 1.233 | 0.01403 | -0.099 | 87.901
8 | 1.269 | 0.01474 | -0.1 | 86.134
8.5 | 1.301 | 0.01545 | -0.101 | 84.221
9 | 1.327 | 0.01623 | -0.101 | 81.752
9.5 | 1.341 | 0.01704 | -0.102 | 78.713
10 | 1.347 | 0.0179 | -0.103 | 75.249
10.5 | 1.344 | 0.01882 | -0.104 | 71.426
11 | 1.332 | 0.01989 | -0.105 | 66.991
11.5 | 1.311 | 0.02102 | -0.106 | 62.374
12 | 1.28 | 0.02224 | -0.107 | 57.538
12.5 | 1.239 | 0.02381 | -0.107 | 52.021
13 | 1.184 | 0.02652 | -0.107 | 44.634
13.5 | 0.955 | 0.08702 | -0.069 | 10.974
14 | 0.879 | 0.10072 | -0.057 | 8.73
14.5 | 0.809 | 0.10831 | -0.056 | 7.472
15 | 0.733 | 0.1192 | -0.054 | 6.153

## 70. Re 4M Mach 0.25 (2)
BIGFOIL.COM POLAR EXPORT
NACA66-415 a=0.8
NACA66-415 a=0.8 |  |  |  | Cl Max: | 1.5588 | at alpha= | 18.5 | deg
XFOIL ncrit=9 |  |  |  | L/D Max: | 173.484 | at alpha= | 2.5 | deg
Re: | 4000000 |  |  | Cd Min: | 0.18483 | at alpha= | -19 | deg
Mach: | 0.25 |  |  | Cl=0 at alpha= | -3.4036 | deg
|  |  |  | @ Cl=0.1, Cd= | 0.0062624
|  |  |  | @ Cl=0.4, Cd= | 0.0037517
|  |  |  | @ Cl=0.6, Cd= | 0.0038771
alpha (deg) | Cl | Cd | Cm | Cl/Cd
-19 | -0.4447 | 0.18483 | -0.0485 | -2.406
-18.5 | -0.4273 | 0.17882 | -0.0525 | -2.3896
-18 | -0.4061 | 0.17391 | -0.0564 | -2.3351
-17.5 | -0.3914 | 0.16678 | -0.0607 | -2.3468
-17 | -0.3908 | 0.15529 | -0.0659 | -2.5166
-16.5 | -0.3802 | 0.14752 | -0.0703 | -2.5773
-16 | -0.6507 | 0.08354 | -0.1022 | -7.7891
-15.5 | -0.8494 | 0.04403 | -0.1276 | -19.2914
-15 | -0.8657 | 0.03761 | -0.1286 | -23.0178
-14.5 | -0.8864 | 0.03195 | -0.1271 | -27.7433
-14 | -0.924 | 0.02582 | -0.1225 | -35.7862
-13.5 | -0.8933 | 0.02445 | -0.1202 | -36.5358
-13 | -0.9189 | 0.01966 | -0.1131 | -46.7396
-12.5 | -0.9047 | 0.01743 | -0.108 | -51.9048
-12 | -0.8794 | 0.0159 | -0.1035 | -55.3082
-11.5 | -0.85 | 0.01475 | -0.099 | -57.6271
-11 | -0.8155 | 0.01381 | -0.0949 | -59.0514
-10.5 | -0.7716 | 0.01294 | -0.0925 | -59.6291
-10 | -0.7252 | 0.01211 | -0.0905 | -59.8844
-9.5 | -0.6755 | 0.01148 | -0.089 | -58.8415
-9 | -0.6239 | 0.01088 | -0.0879 | -57.3438
-8.5 | -0.5712 | 0.01036 | -0.087 | -55.1351
-8 | -0.5238 | 0.00944 | -0.0853 | -55.4873
-7.5 | -0.4686 | 0.009 | -0.0849 | -52.0667
-7 | -0.4129 | 0.00862 | -0.0846 | -47.9002
-6.5 | -0.3566 | 0.00828 | -0.0845 | -43.0676
-6 | -0.2995 | 0.00801 | -0.0846 | -37.3908
-5.5 | -0.2436 | 0.00757 | -0.0846 | -32.1797
-5 | -0.1861 | 0.00726 | -0.0848 | -25.6336
-4.5 | -0.1278 | 0.00703 | -0.0853 | -18.1792
-4 | -0.0692 | 0.00684 | -0.0858 | -10.117
-3.5 | -0.0114 | 0.00661 | -0.0862 | -1.7247
-3 | 0.0477 | 0.00643 | -0.0869 | 7.4184
-2.5 | 0.107 | 0.00624 | -0.0877 | 17.1474
-2 | 0.1658 | 0.006 | -0.0884 | 27.6333
-1.5 | 0.2199 | 0.00528 | -0.0885 | 41.6477
-1 | 0.2731 | 0.00439 | -0.0887 | 62.2096
-0.5 | 0.3285 | 0.00376 | -0.0891 | 87.367
0 | 0.3897 | 0.00375 | -0.0902 | 103.92
0.5 | 0.4511 | 0.00376 | -0.0913 | 119.9734
1 | 0.5118 | 0.00382 | -0.0923 | 133.9791
1.5 | 0.573 | 0.00385 | -0.0934 | 148.8312
2 | 0.6328 | 0.00391 | -0.0942 | 161.8414
2.5 | 0.6922 | 0.00399 | -0.0949 | 173.4837
3 | 0.7225 | 0.00517 | -0.09 | 139.7485
3.5 | 0.7417 | 0.00636 | -0.0829 | 116.6195
4 | 0.7418 | 0.00745 | -0.0718 | 99.5705
4.5 | 0.7501 | 0.00875 | -0.0631 | 85.7257
5 | 0.768 | 0.01 | -0.0565 | 76.8
5.5 | 0.7944 | 0.01113 | -0.0516 | 71.3747
6 | 0.8335 | 0.01186 | -0.049 | 70.2782
6.5 | 0.8758 | 0.0125 | -0.0468 | 70.064
7 | 0.9165 | 0.01319 | -0.0445 | 69.4845
7.5 | 0.958 | 0.0139 | -0.0423 | 68.9209
8 | 0.9969 | 0.01475 | -0.0398 | 67.5864
9 | 1.0774 | 0.01641 | -0.0354 | 65.6551
9.5 | 1.1143 | 0.01746 | -0.0327 | 63.8202
10 | 1.1515 | 0.01855 | -0.0302 | 62.0755
10.5 | 1.1889 | 0.01965 | -0.0278 | 60.5038
11 | 1.226 | 0.02083 | -0.0254 | 58.8574
11.5 | 1.2611 | 0.02215 | -0.0228 | 56.9345
12 | 1.2915 | 0.02383 | -0.0198 | 54.1964
12.5 | 1.323 | 0.02548 | -0.0171 | 51.9231
13 | 1.3568 | 0.02703 | -0.0147 | 50.1961
13.5 | 1.3858 | 0.02878 | -0.0118 | 48.1515
15 | 1.4657 | 0.03601 | -0.0048 | 40.7026
15.5 | 1.489 | 0.03884 | -0.0025 | 38.3368
16 | 1.5135 | 0.04167 | -0.0005 | 36.3211
16.5 | 1.5325 | 0.04512 | 0.0016 | 33.965
17 | 1.5471 | 0.04915 | 0.0033 | 31.4771
17.5 | 1.5521 | 0.05428 | 0.005 | 28.5943
18 | 1.5552 | 0.05997 | 0.0059 | 25.933
18.5 | 1.5588 | 0.06596 | 0.006 | 23.6325
19 | 1.5501 | 0.07377 | 0.0052 | 21.0126
19.5 | 1.5363 | 0.08275 | 0.0031 | 18.5656
20 | 1.5143 | 0.09344 | -0.0007 | 16.2061

## 71. Re 4M Mach 0.50 (1)
BIGFOIL.COM POLAR EXPORT
NACA66-415 a=0.8
NACA66-415 a=0.8 |  |  |  | Cl Max: | 1.27 | at alpha= | 20 | deg
JavaFoil+Calcfoil stall+Eppler ext transition |  |  |  | L/D Max: | 185.808 | at alpha= | 3 | deg
Re: | 4000000 |  |  | Cd Min: | 0.00409 | at alpha= | -1 | deg
Mach: | 0.5 |  |  | Cl=0 at alpha= | -3.2174 | deg
|  |  |  | @ Cl=0.1, Cd= | 0.0067679
|  |  |  | @ Cl=0.4, Cd= | 0.0041241
|  |  |  | @ Cl=0.6, Cd= | 0.0042793
alpha (deg) | Cl | Cd | Cm | Cl/Cd
-20 | -0.93 | 0.16029 | -0.025 | -5.803
-19.5 | -0.905 | 0.16333 | -0.026 | -5.539
-19 | -0.877 | 0.15349 | -0.026 | -5.712
-18.5 | -0.847 | 0.15038 | -0.026 | -5.634
-18 | -0.82 | 0.14397 | -0.026 | -5.693
-17.5 | -0.792 | 0.13888 | -0.027 | -5.706
-17 | -0.765 | 0.13576 | -0.027 | -5.638
-16.5 | -0.738 | 0.12967 | -0.028 | -5.69
-16 | -0.709 | 0.12479 | -0.027 | -5.682
-15.5 | -0.682 | 0.11853 | -0.028 | -5.753
-15 | -0.655 | 0.11425 | -0.029 | -5.729
-14.5 | -0.627 | 0.11256 | -0.029 | -5.572
-14 | -0.6 | 0.111 | -0.03 | -5.404
-13.5 | -0.571 | 0.10114 | -0.029 | -5.647
-13 | -0.544 | 0.09243 | -0.03 | -5.884
-12.5 | -0.516 | 0.08421 | -0.03 | -6.132
-12 | -0.489 | 0.07874 | -0.031 | -6.208
-11.5 | -0.462 | 0.07211 | -0.033 | -6.403
-11 | -0.434 | 0.06742 | -0.034 | -6.441
-10.5 | -0.406 | 0.08177 | -0.032 | -4.961
-10 | -0.377 | 0.07098 | -0.031 | -5.316
-9.5 | -0.35 | 0.06399 | -0.032 | -5.466
-9 | -0.322 | 0.05762 | -0.034 | -5.592
-8.5 | -0.295 | 0.05286 | -0.036 | -5.578
-8 | -0.266 | 0.05579 | -0.033 | -4.773
-7.5 | -0.38 | 0.05282 | -0.031 | -7.198
-7 | -0.372 | 0.04317 | -0.04 | -8.611
-6.5 | -0.412 | 0.00954 | -0.076 | -43.176
-6 | -0.36 | 0.00905 | -0.078 | -39.798
-5.5 | -0.302 | 0.00866 | -0.079 | -34.92
-5 | -0.24 | 0.00828 | -0.081 | -29.011
-4.5 | -0.175 | 0.00726 | -0.082 | -24.104
-4 | -0.108 | 0.00726 | -0.083 | -14.86
-3.5 | -0.039 | 0.00732 | -0.085 | -5.358
-3 | 0.03 | 0.00732 | -0.086 | 4.16
-2.5 | 0.101 | 0.00676 | -0.087 | 14.903
-2 | 0.171 | 0.00648 | -0.089 | 26.416
-1.5 | 0.243 | 0.00608 | -0.09 | 39.926
-1 | 0.313 | 0.00409 | -0.091 | 76.676
-0.5 | 0.384 | 0.00411 | -0.092 | 93.394
0 | 0.452 | 0.00417 | -0.093 | 108.298
0.5 | 0.522 | 0.00424 | -0.095 | 123.083
1 | 0.592 | 0.00427 | -0.096 | 138.559
1.5 | 0.661 | 0.00435 | -0.097 | 152.071
2 | 0.731 | 0.00441 | -0.098 | 165.552
2.5 | 0.795 | 0.00449 | -0.099 | 177.078
3 | 0.862 | 0.00464 | -0.101 | 185.808
3.5 | 0.918 | 0.01153 | -0.101 | 79.601
4 | 0.981 | 0.01215 | -0.102 | 80.716
4.5 | 1.041 | 0.01275 | -0.103 | 81.656
5 | 1.096 | 0.01338 | -0.104 | 81.904
5.5 | 1.145 | 0.01411 | -0.105 | 81.168
6 | 1.186 | 0.01486 | -0.106 | 79.808
6.5 | 1.214 | 0.01583 | -0.107 | 76.699
7 | 1.221 | 0.01699 | -0.109 | 71.862
7.5 | 1.189 | 0.01829 | -0.11 | 65.023
8 | 1.021 | 0.01945 | -0.111 | 52.472
8.5 | 0.647 | 0.05727 | -0.053 | 11.29
9 | 0.673 | 0.06441 | -0.051 | 10.445
9.5 | 0.845 | 0.02243 | -0.114 | 37.659
10 | 0.73 | 0.06594 | -0.06 | 11.068
10.5 | 0.755 | 0.07381 | -0.056 | 10.224
11 | 0.781 | 0.08421 | -0.057 | 9.278
11.5 | 0.81 | 0.07628 | -0.061 | 10.613
12 | 0.836 | 0.08277 | -0.06 | 10.099
12.5 | 0.862 | 0.09158 | -0.061 | 9.415
13 | 0.89 | 0.09951 | -0.063 | 8.944
13.5 | 0.916 | 0.10479 | -0.064 | 8.745
14 | 0.943 | 0.11029 | -0.064 | 8.548
14.5 | 0.97 | 0.11464 | -0.066 | 8.46
15 | 1.002 | 0.12031 | -0.074 | 8.33
15.5 | 1.024 | 0.12067 | -0.07 | 8.488
16 | 1.051 | 0.12503 | -0.072 | 8.407
16.5 | 1.083 | 0.13209 | -0.078 | 8.202
17 | 1.106 | 0.1337 | -0.076 | 8.27
17.5 | 1.132 | 0.13828 | -0.077 | 8.188
18 | 1.162 | 0.14534 | -0.081 | 7.997
18.5 | 1.199 | 0.14618 | -0.088 | 8.201
19 | 1.213 | 0.15475 | -0.081 | 7.839
19.5 | 1.239 | 0.15772 | -0.083 | 7.858
20 | 1.27 | 0.16146 | -0.086 | 7.865

## 72. Re 4M Mach 0.50 (2)
BIGFOIL.COM POLAR EXPORT
NACA66-415 a=0.8
NACA66-415 a=0.8 |  |  |  | Cl Max: | 1.1773 | at alpha= | 11.5 | deg
XFOIL ncrit=9 |  |  |  | L/D Max: | 184.918 | at alpha= | 2.5 | deg
Re: | 4000000 |  |  | Cd Min: | 0.22299 | at alpha= | -20 | deg
Mach: | 0.5 |  |  | Cl=0 at alpha= | -3.471 | deg
|  |  |  | @ Cl=0.1, Cd= | 0.0066446
|  |  |  | @ Cl=0.4, Cd= | 0.00398
|  |  |  | @ Cl=0.6, Cd= | 0.0040982
alpha (deg) | Cl | Cd | Cm | Cl/Cd
-20 | -0.4744 | 0.22299 | -0.0416 | -2.1274
-19.5 | -0.4541 | 0.21516 | -0.0465 | -2.1105
-19 | -0.4365 | 0.20627 | -0.0513 | -2.1162
-18.5 | -0.4177 | 0.19841 | -0.0561 | -2.1052
-18 | -0.3943 | 0.19204 | -0.0607 | -2.0532
-17.5 | -0.3778 | 0.18306 | -0.0655 | -2.0638
-17 | -0.3579 | 0.17565 | -0.0702 | -2.0376
-16.5 | -0.3368 | 0.16881 | -0.0745 | -1.9951
-16 | -0.3181 | 0.1611 | -0.0792 | -1.9745
-15.5 | -0.3037 | 0.15227 | -0.084 | -1.9945
-15 | -0.2869 | 0.14462 | -0.0884 | -1.9838
-14.5 | -0.2688 | 0.13743 | -0.0928 | -1.9559
-14 | -0.252 | 0.12998 | -0.0971 | -1.9388
-13.5 | -0.2436 | 0.1209 | -0.1018 | -2.0149
-13 | -0.2379 | 0.11155 | -0.1068 | -2.1327
-12.5 | -0.2353 | 0.10218 | -0.1117 | -2.3028
-12 | -0.2379 | 0.09257 | -0.117 | -2.5699
-11.5 | -0.2386 | 0.08375 | -0.122 | -2.849
-11 | -0.2427 | 0.07476 | -0.1271 | -3.2464
-10.5 | -0.2583 | 0.06383 | -0.1337 | -4.0467
-9.5 | -0.3336 | 0.03978 | -0.1479 | -8.3861
-9 | -0.3707 | 0.03319 | -0.1451 | -11.169
-8.5 | -0.4042 | 0.02773 | -0.1385 | -14.5763
-8 | -0.4375 | 0.02277 | -0.1277 | -19.2139
-7.5 | -0.4477 | 0.01643 | -0.1191 | -27.2489
-7 | -0.4163 | 0.01256 | -0.1138 | -33.1449
-6.5 | -0.3659 | 0.01079 | -0.1101 | -33.911
-6 | -0.3137 | 0.00959 | -0.1066 | -32.7112
-5.5 | -0.2564 | 0.00882 | -0.1041 | -29.0703
-5 | -0.1965 | 0.00824 | -0.1023 | -23.8471
-4.5 | -0.1347 | 0.00768 | -0.101 | -17.5391
-4 | -0.0698 | 0.00732 | -0.1005 | -9.5355
-3.5 | -0.0038 | 0.00705 | -0.1004 | -0.53901
-3 | 0.0617 | 0.00676 | -0.1004 | 9.1272
-2.5 | 0.1281 | 0.00656 | -0.1008 | 19.5274
-2 | 0.1943 | 0.00638 | -0.1012 | 30.4545
-1.5 | 0.2577 | 0.00602 | -0.1013 | 42.8073
-1 | 0.3136 | 0.00497 | -0.1007 | 63.0986
-0.5 | 0.3727 | 0.00398 | -0.1007 | 93.6432
0 | 0.4427 | 0.00398 | -0.1019 | 111.2312
0.5 | 0.5121 | 0.00402 | -0.1031 | 127.3881
1 | 0.5808 | 0.00409 | -0.104 | 142.0049
1.5 | 0.6511 | 0.00412 | -0.1052 | 158.034
2 | 0.7188 | 0.00419 | -0.1058 | 171.5513
2.5 | 0.7859 | 0.00425 | -0.1061 | 184.9176
3 | 0.8009 | 0.00529 | -0.096 | 151.3989
3.5 | 0.7684 | 0.00697 | -0.0773 | 110.2439
4 | 0.7573 | 0.00896 | -0.0642 | 84.5201
4.5 | 0.7549 | 0.01109 | -0.0533 | 68.0703
5 | 0.7602 | 0.01326 | -0.0443 | 57.3303
5.5 | 0.789 | 0.01478 | -0.0389 | 53.3829
6 | 0.8343 | 0.01578 | -0.0359 | 52.8707
6.5 | 0.8802 | 0.01685 | -0.0328 | 52.2374
7 | 0.9265 | 0.01797 | -0.0298 | 51.5582
8 | 1.0133 | 0.02069 | -0.0227 | 48.9754
8.5 | 1.0554 | 0.02227 | -0.0189 | 47.3911
9 | 1.094 | 0.02414 | -0.0147 | 45.319
9.5 | 1.1217 | 0.02674 | -0.0096 | 41.9484
10 | 1.148 | 0.0296 | -0.0045 | 38.7838
10.5 | 1.1652 | 0.03326 | 0.001 | 35.0331
11 | 1.1758 | 0.03772 | 0.0064 | 31.1718
11.5 | 1.1773 | 0.04339 | 0.0112 | 27.133
12 | 1.152 | 0.05197 | 0.0147 | 22.1666
12.5 | 1.1177 | 0.06241 | 0.0154 | 17.909
13 | 1.0836 | 0.07416 | 0.0129 | 14.6117
13.5 | 1.0479 | 0.08768 | 0.007 | 11.9514
14 | 1.0164 | 0.10233 | -0.0016 | 9.9326
14.5 | 0.9875 | 0.11825 | -0.0122 | 8.351
15 | 0.9632 | 0.13468 | -0.0231 | 7.1518
15.5 | 0.9429 | 0.15065 | -0.0329 | 6.2589
16 | 0.9328 | 0.16474 | -0.0416 | 5.6623
16.5 | 0.9245 | 0.17881 | -0.0503 | 5.1703

## 73. Re 5M Mach 0.00 (1)
BIGFOIL.COM POLAR EXPORT
NACA66-415 a=0.8
NACA66-415 a=0.8 |  |  |  | Cl Max: | 1.402 | at alpha= | 11.5 | deg
JavaFoil+Calcfoil stall+Eppler ext transition |  |  |  | L/D Max: | 188.664 | at alpha= | 2.5 | deg
Re: | 5000000 |  |  | Cd Min: | 0.00368 | at alpha= | 2.5 | deg
Mach: | 0 |  |  | Cl=0 at alpha= | -3.2167 | deg
|  |  |  | @ Cl=0.1, Cd= | 0.0062253
|  |  |  | @ Cl=0.4, Cd= | 0.0038749
|  |  |  | @ Cl=0.6, Cd= | 0.0037918
alpha (deg) | Cl | Cd | Cm | Cl/Cd
-17 | -0.698 | 0.12368 | -0.022 | -5.643
-16.5 | -0.713 | 0.11809 | -0.023 | -6.037
-16 | -0.726 | 0.11095 | -0.024 | -6.546
-15.5 | -0.737 | 0.10451 | -0.025 | -7.052
-15 | -0.741 | 0.09799 | -0.026 | -7.565
-14.5 | -0.738 | 0.0938 | -0.026 | -7.87
-14 | -0.733 | 0.08907 | -0.027 | -8.233
-13.5 | -0.727 | 0.08311 | -0.029 | -8.743
-13 | -0.721 | 0.07458 | -0.032 | -9.664
-12.5 | -0.714 | 0.06545 | -0.036 | -10.914
-12 | -0.816 | 0.01382 | -0.053 | -59.055
-11.5 | -0.8 | 0.01218 | -0.054 | -65.714
-11 | -0.776 | 0.01138 | -0.056 | -68.185
-10.5 | -0.746 | 0.01074 | -0.057 | -69.517
-10 | -0.713 | 0.01016 | -0.058 | -70.172
-9.5 | -0.676 | 0.00969 | -0.06 | -69.718
-9 | -0.635 | 0.00936 | -0.061 | -67.827
-8.5 | -0.591 | 0.00896 | -0.062 | -65.878
-8 | -0.544 | 0.00828 | -0.063 | -65.628
-7.5 | -0.494 | 0.00859 | -0.064 | -57.489
-7 | -0.441 | 0.00817 | -0.066 | -54.004
-6.5 | -0.386 | 0.00788 | -0.067 | -48.978
-6 | -0.33 | 0.00758 | -0.068 | -43.464
-5.5 | -0.272 | 0.00739 | -0.069 | -36.789
-5 | -0.214 | 0.00717 | -0.07 | -29.772
-4.5 | -0.154 | 0.00696 | -0.071 | -22.182
-4 | -0.095 | 0.00674 | -0.072 | -14.019
-3.5 | -0.034 | 0.00657 | -0.074 | -5.201
-3 | 0.026 | 0.00641 | -0.075 | 4.13
-2.5 | 0.087 | 0.00624 | -0.076 | 14.021
-2 | 0.149 | 0.00617 | -0.077 | 24.095
-1.5 | 0.21 | 0.00604 | -0.078 | 34.809
-1 | 0.271 | 0.0038 | -0.079 | 71.399
-0.5 | 0.333 | 0.0038 | -0.08 | 87.462
0 | 0.394 | 0.00387 | -0.081 | 101.832
0.5 | 0.455 | 0.00392 | -0.083 | 115.901
1 | 0.516 | 0.00394 | -0.084 | 130.811
1.5 | 0.576 | 0.00378 | -0.085 | 152.361
2 | 0.637 | 0.00381 | -0.086 | 167.153
2.5 | 0.695 | 0.00368 | -0.087 | 188.664
3 | 0.751 | 0.00507 | -0.088 | 148.24
3.5 | 0.808 | 0.00572 | -0.088 | 141.255
4 | 0.861 | 0.00968 | -0.089 | 88.945
4.5 | 0.917 | 0.01013 | -0.09 | 90.52
5 | 0.971 | 0.01049 | -0.091 | 92.555
5.5 | 1.023 | 0.0109 | -0.092 | 93.855
6 | 1.074 | 0.0113 | -0.093 | 95.02
6.5 | 1.122 | 0.01177 | -0.094 | 95.321
7 | 1.168 | 0.01226 | -0.095 | 95.31
7.5 | 1.212 | 0.01277 | -0.096 | 94.874
8 | 1.252 | 0.01332 | -0.097 | 94.022
8.5 | 1.289 | 0.01391 | -0.098 | 92.683
9 | 1.323 | 0.01452 | -0.099 | 91.137
9.5 | 1.349 | 0.01518 | -0.099 | 88.894
10 | 1.37 | 0.01577 | -0.1 | 86.906
10.5 | 1.386 | 0.01661 | -0.101 | 83.44
11 | 1.397 | 0.01738 | -0.102 | 80.349
11.5 | 1.402 | 0.01821 | -0.103 | 76.978
12 | 1.402 | 0.01905 | -0.104 | 73.59
12.5 | 1.397 | 0.02001 | -0.104 | 69.803
13 | 1.387 | 0.02117 | -0.105 | 65.511
13.5 | 1.369 | 0.02219 | -0.106 | 61.699
14 | 1.343 | 0.02326 | -0.107 | 57.746
14.5 | 1.311 | 0.0253 | -0.107 | 51.828
15 | 1.276 | 0.02705 | -0.108 | 47.163
15.5 | 1.236 | 0.02925 | -0.108 | 42.264
16 | 1.196 | 0.03113 | -0.108 | 38.405
16.5 | 1.063 | 0.06691 | -0.095 | 15.891

## 74. Re 5M Mach 0.00 (2)
BIGFOIL.COM POLAR EXPORT
NACA66-415 a=0.8
NACA66-415 a=0.8 |  |  |  | Cl Max: | 1.6896 | at alpha= | 20 | deg
XFOIL ncrit=9 |  |  |  | L/D Max: | 168.512 | at alpha= | 2 | deg
Re: | 5000000 |  |  | Cd Min: | 0.05422 | at alpha= | 20 | deg
Mach: | 0 |  |  | Cl=0 at alpha= | -3.3866 | deg
|  |  |  | @ Cl=0.1, Cd= | 0.005875
|  |  |  | @ Cl=0.4, Cd= | 0.0034898
|  |  |  | @ Cl=0.6, Cd= | 0.0036139
alpha (deg) | Cl | Cd | Cm | Cl/Cd
-20 | -1.3197 | 0.0353 | -0.1132 | -37.3853
-19.5 | -1.3184 | 0.03156 | -0.1123 | -41.7744
-19 | -1.3054 | 0.02891 | -0.1112 | -45.1539
-18.5 | -1.2949 | 0.0263 | -0.1094 | -49.2357
-18 | -1.2744 | 0.02441 | -0.1079 | -52.2081
-17.5 | -1.2536 | 0.02265 | -0.106 | -55.3466
-17 | -1.2294 | 0.02118 | -0.1041 | -58.0453
-16.5 | -1.2053 | 0.0197 | -0.102 | -61.1827
-16 | -1.1784 | 0.01846 | -0.0998 | -63.8353
-15.5 | -1.151 | 0.01732 | -0.0974 | -66.455
-15 | -1.1177 | 0.01648 | -0.0955 | -67.8216
-14 | -1.0554 | 0.01477 | -0.0903 | -71.4557
-13.5 | -1.0203 | 0.01421 | -0.0878 | -71.8015
-13 | -0.9931 | 0.01339 | -0.0838 | -74.1673
-12.5 | -0.9579 | 0.01242 | -0.0812 | -77.1256
-12 | -0.9147 | 0.01179 | -0.0799 | -77.5827
-11.5 | -0.8681 | 0.01129 | -0.0791 | -76.8911
-11 | -0.82 | 0.01083 | -0.0786 | -75.7156
-10.5 | -0.7705 | 0.0104 | -0.0782 | -74.0865
-10 | -0.7204 | 0.00999 | -0.0779 | -72.1121
-9.5 | -0.6687 | 0.00962 | -0.0779 | -69.5114
-9 | -0.6166 | 0.00926 | -0.0779 | -66.5875
-8.5 | -0.5645 | 0.0089 | -0.0779 | -63.427
-8 | -0.5133 | 0.00836 | -0.0777 | -61.3995
-7.5 | -0.4593 | 0.00806 | -0.078 | -56.9851
-7 | -0.4048 | 0.00779 | -0.0784 | -51.9641
-6.5 | -0.3498 | 0.00754 | -0.0789 | -46.3926
-6 | -0.294 | 0.0073 | -0.0795 | -40.274
-5.5 | -0.2386 | 0.00702 | -0.0799 | -33.9886
-5 | -0.1831 | 0.00676 | -0.0805 | -27.0858
-4.5 | -0.1267 | 0.00658 | -0.0811 | -19.2553
-4 | -0.07 | 0.00642 | -0.0819 | -10.9034
-3.5 | -0.013 | 0.00621 | -0.0826 | -2.0934
-3 | 0.0443 | 0.00604 | -0.0835 | 7.3344
-2.5 | 0.1017 | 0.00587 | -0.0843 | 17.3254
-2 | 0.1585 | 0.00565 | -0.0851 | 28.0531
-1.5 | 0.2124 | 0.0051 | -0.0854 | 41.6471
-1 | 0.2653 | 0.00446 | -0.0858 | 59.4843
-0.5 | 0.3183 | 0.00352 | -0.0862 | 90.4261
0 | 0.3769 | 0.00347 | -0.0873 | 108.6167
0.5 | 0.4353 | 0.00352 | -0.0883 | 123.6648
1 | 0.4948 | 0.00351 | -0.0895 | 140.9687
1.5 | 0.5535 | 0.00355 | -0.0905 | 155.9155
2 | 0.6117 | 0.00363 | -0.0915 | 168.5124
3 | 0.6883 | 0.00545 | -0.0858 | 126.2936
3.5 | 0.716 | 0.00647 | -0.0808 | 110.6646
4 | 0.7353 | 0.0073 | -0.0741 | 100.726
4.5 | 0.7497 | 0.00826 | -0.0665 | 90.7627
5.5 | 0.8055 | 0.00997 | -0.0574 | 80.7924
6 | 0.8454 | 0.0105 | -0.0552 | 80.5143
6.5 | 0.8862 | 0.01103 | -0.0532 | 80.3445
7 | 0.927 | 0.01157 | -0.0513 | 80.121
7.5 | 0.967 | 0.01217 | -0.0494 | 79.4577
8 | 1.0061 | 0.0128 | -0.0473 | 78.6016
8.5 | 1.0466 | 0.0134 | -0.0456 | 78.1045
9 | 1.085 | 0.01412 | -0.0436 | 76.8414
9.5 | 1.1211 | 0.01495 | -0.0413 | 74.99
10 | 1.1592 | 0.0157 | -0.0395 | 73.8344
10.5 | 1.1969 | 0.0165 | -0.0377 | 72.5394
11 | 1.233 | 0.01738 | -0.0357 | 70.9436
11.5 | 1.2681 | 0.01835 | -0.0337 | 69.1063
12 | 1.2997 | 0.01955 | -0.0313 | 66.4808
12.5 | 1.3328 | 0.02068 | -0.0292 | 64.4487
13 | 1.3681 | 0.0217 | -0.0276 | 63.0461
13.5 | 1.3993 | 0.02297 | -0.0255 | 60.9186
14 | 1.4353 | 0.02399 | -0.0244 | 59.8291
15 | 1.4917 | 0.02718 | -0.0203 | 54.8823
15.5 | 1.5165 | 0.02913 | -0.0182 | 52.0597
16 | 1.5442 | 0.03092 | -0.0165 | 49.9418
16.5 | 1.5693 | 0.03295 | -0.0148 | 47.6267
17 | 1.5941 | 0.03506 | -0.0132 | 45.4678
17.5 | 1.6164 | 0.03744 | -0.0116 | 43.1731
18 | 1.6364 | 0.04009 | -0.0101 | 40.8182
18.5 | 1.6545 | 0.04297 | -0.0087 | 38.5036
19 | 1.6672 | 0.04648 | -0.0073 | 35.8692
19.5 | 1.6774 | 0.05038 | -0.0061 | 33.295
20 | 1.6896 | 0.05422 | -0.0054 | 31.1619

## 75. Re 5M Mach 0.10 (1)
BIGFOIL.COM POLAR EXPORT
NACA66-415 a=0.8
NACA66-415 a=0.8 |  |  |  | Cl Max: | 1.393 | at alpha= | 11.5 | deg
JavaFoil+Calcfoil stall+Eppler ext transition |  |  |  | L/D Max: | 188.639 | at alpha= | 2.5 | deg
Re: | 5000000 |  |  | Cd Min: | 0.0037 | at alpha= | 2.5 | deg
Mach: | 0.1 |  |  | Cl=0 at alpha= | -3.2213 | deg
|  |  |  | @ Cl=0.1, Cd= | 0.0062666
|  |  |  | @ Cl=0.4, Cd= | 0.003882
|  |  |  | @ Cl=0.6, Cd= | 0.0038038
alpha (deg) | Cl | Cd | Cm | Cl/Cd
-17 | -0.664 | 0.12547 | -0.022 | -5.292
-16.5 | -0.683 | 0.1195 | -0.023 | -5.714
-16 | -0.699 | 0.11213 | -0.024 | -6.238
-15.5 | -0.714 | 0.10613 | -0.024 | -6.723
-15 | -0.721 | 0.10011 | -0.025 | -7.197
-14.5 | -0.72 | 0.09576 | -0.026 | -7.523
-14 | -0.718 | 0.09085 | -0.026 | -7.901
-13.5 | -0.713 | 0.08505 | -0.028 | -8.389
-13 | -0.708 | 0.07784 | -0.03 | -9.094
-12.5 | -0.699 | 0.07138 | -0.033 | -9.788
-12 | -0.802 | 0.01528 | -0.052 | -52.493
-11.5 | -0.793 | 0.01257 | -0.054 | -63.124
-11 | -0.772 | 0.01154 | -0.056 | -66.88
-10.5 | -0.744 | 0.01088 | -0.057 | -68.365
-10 | -0.712 | 0.01025 | -0.059 | -69.476
-9.5 | -0.675 | 0.00979 | -0.06 | -68.968
-9 | -0.635 | 0.00943 | -0.061 | -67.314
-8.5 | -0.591 | 0.009 | -0.062 | -65.747
-8 | -0.545 | 0.00793 | -0.064 | -68.728
-7.5 | -0.496 | 0.00859 | -0.065 | -57.709
-7 | -0.443 | 0.00829 | -0.066 | -53.41
-6.5 | -0.388 | 0.00801 | -0.067 | -48.413
-6 | -0.331 | 0.00765 | -0.068 | -43.272
-5.5 | -0.273 | 0.00738 | -0.069 | -37.036
-5 | -0.215 | 0.00715 | -0.07 | -29.986
-4.5 | -0.155 | 0.00693 | -0.072 | -22.389
-4 | -0.095 | 0.00674 | -0.073 | -14.091
-3.5 | -0.034 | 0.00661 | -0.074 | -5.198
-3 | 0.027 | 0.00645 | -0.075 | 4.128
-2.5 | 0.088 | 0.0063 | -0.076 | 13.944
-2 | 0.149 | 0.00613 | -0.077 | 24.352
-1.5 | 0.211 | 0.006 | -0.078 | 35.195
-1 | 0.273 | 0.00381 | -0.08 | 71.665
-0.5 | 0.334 | 0.00384 | -0.081 | 86.958
0 | 0.396 | 0.00388 | -0.082 | 101.915
0.5 | 0.457 | 0.00391 | -0.083 | 116.869
1 | 0.519 | 0.00375 | -0.084 | 138.227
1.5 | 0.579 | 0.00379 | -0.085 | 152.639
2 | 0.64 | 0.00383 | -0.086 | 167.286
2.5 | 0.698 | 0.0037 | -0.087 | 188.639
3 | 0.755 | 0.00511 | -0.088 | 147.559
3.5 | 0.812 | 0.00575 | -0.089 | 141.175
4 | 0.865 | 0.00973 | -0.089 | 88.886
4.5 | 0.921 | 0.01019 | -0.09 | 90.396
5 | 0.975 | 0.01055 | -0.091 | 92.393
5.5 | 1.028 | 0.01097 | -0.092 | 93.695
6 | 1.078 | 0.01138 | -0.093 | 94.761
6.5 | 1.126 | 0.01187 | -0.094 | 94.879
7 | 1.172 | 0.01237 | -0.095 | 94.803
7.5 | 1.215 | 0.01287 | -0.096 | 94.448
8 | 1.255 | 0.01345 | -0.097 | 93.354
8.5 | 1.292 | 0.01404 | -0.098 | 92.023
9 | 1.325 | 0.01466 | -0.099 | 90.359
9.5 | 1.349 | 0.01534 | -0.1 | 87.987
10 | 1.369 | 0.016 | -0.101 | 85.544
10.5 | 1.382 | 0.01681 | -0.102 | 82.246
11 | 1.391 | 0.01761 | -0.102 | 78.956
11.5 | 1.393 | 0.01847 | -0.103 | 75.406
12 | 1.39 | 0.01932 | -0.104 | 71.915
12.5 | 1.381 | 0.02036 | -0.105 | 67.816
13 | 1.367 | 0.02143 | -0.106 | 63.772
13.5 | 1.344 | 0.02273 | -0.106 | 59.14
14 | 1.313 | 0.02415 | -0.107 | 54.347
14.5 | 1.277 | 0.02543 | -0.108 | 50.199
15 | 1.233 | 0.02817 | -0.108 | 43.768
15.5 | 1.175 | 0.03394 | -0.107 | 34.607
16 | 1.033 | 0.0743 | -0.091 | 13.903
16.5 | 0.943 | 0.11197 | -0.072 | 8.42

## 76. Re 5M Mach 0.10 (2)
BIGFOIL.COM POLAR EXPORT
NACA66-415 a=0.8
NACA66-415 a=0.8 |  |  |  | Cl Max: | 1.683 | at alpha= | 20 | deg
XFOIL ncrit=9 |  |  |  | L/D Max: | 169.066 | at alpha= | 2 | deg
Re: | 5000000 |  |  | Cd Min: | 0.05731 | at alpha= | 20 | deg
Mach: | 0.1 |  |  | Cl=0 at alpha= | -3.3882 | deg
|  |  |  | @ Cl=0.1, Cd= | 0.0058869
|  |  |  | @ Cl=0.4, Cd= | 0.0034978
|  |  |  | @ Cl=0.6, Cd= | 0.003619
alpha (deg) | Cl | Cd | Cm | Cl/Cd
-20 | -1.2727 | 0.04146 | -0.1165 | -30.6971
-19 | -1.2798 | 0.03222 | -0.1161 | -39.7207
-18.5 | -1.2765 | 0.02884 | -0.1144 | -44.2614
-18 | -1.2597 | 0.02653 | -0.1129 | -47.4821
-17.5 | -1.2413 | 0.02444 | -0.111 | -50.7897
-17 | -1.2188 | 0.02275 | -0.109 | -53.5736
-16.5 | -1.197 | 0.02102 | -0.1067 | -56.9458
-16 | -1.1718 | 0.01957 | -0.1044 | -59.8774
-15.5 | -1.1461 | 0.01824 | -0.1018 | -62.8344
-15 | -1.1134 | 0.01729 | -0.0997 | -64.3956
-14.5 | -1.0831 | 0.01628 | -0.0971 | -66.5295
-14 | -1.0533 | 0.0153 | -0.0941 | -68.8431
-13.5 | -1.0172 | 0.0147 | -0.0917 | -69.1973
-13 | -0.9833 | 0.01409 | -0.0887 | -69.7871
-12.5 | -0.9586 | 0.01287 | -0.0841 | -74.4833
-12 | -0.918 | 0.01207 | -0.0822 | -76.0563
-11.5 | -0.8722 | 0.01149 | -0.0811 | -75.9095
-11 | -0.8242 | 0.011 | -0.0803 | -74.9273
-10.5 | -0.7745 | 0.01055 | -0.0798 | -73.4123
-9.5 | -0.6723 | 0.00973 | -0.0792 | -69.0956
-9 | -0.62 | 0.00935 | -0.079 | -66.3102
-8.5 | -0.5664 | 0.00907 | -0.0792 | -62.4476
-8 | -0.5161 | 0.00843 | -0.0787 | -61.2218
-7.5 | -0.4619 | 0.00811 | -0.0789 | -56.9544
-7 | -0.407 | 0.00784 | -0.0792 | -51.9133
-6.5 | -0.3517 | 0.00758 | -0.0796 | -46.3984
-6 | -0.2956 | 0.00733 | -0.0801 | -40.3274
-5.5 | -0.2396 | 0.00707 | -0.0806 | -33.8897
-5 | -0.184 | 0.00678 | -0.0811 | -27.1386
-4.5 | -0.1273 | 0.0066 | -0.0817 | -19.2879
-4 | -0.0702 | 0.00643 | -0.0824 | -10.9176
-3.5 | -0.0129 | 0.00622 | -0.0832 | -2.074
-3 | 0.0448 | 0.00604 | -0.084 | 7.4172
-2.5 | 0.1025 | 0.00588 | -0.0848 | 17.432
-2 | 0.1597 | 0.00567 | -0.0856 | 28.1658
-1.5 | 0.2139 | 0.00513 | -0.086 | 41.6959
-1 | 0.2671 | 0.00448 | -0.0863 | 59.6205
-0.5 | 0.3201 | 0.00353 | -0.0867 | 90.6799
0 | 0.3791 | 0.00348 | -0.0878 | 108.9368
0.5 | 0.4378 | 0.00353 | -0.0888 | 124.0227
1 | 0.4977 | 0.00351 | -0.09 | 141.7949
1.5 | 0.5568 | 0.00356 | -0.091 | 156.4045
2 | 0.6154 | 0.00364 | -0.092 | 169.0659
2.5 | 0.6615 | 0.00427 | -0.0905 | 154.918
3 | 0.6915 | 0.00546 | -0.086 | 126.6484
4 | 0.7343 | 0.00733 | -0.0733 | 100.1774
4.5 | 0.749 | 0.00833 | -0.0658 | 89.916
5 | 0.7741 | 0.00927 | -0.0606 | 83.5059
5.5 | 0.8054 | 0.01007 | -0.0568 | 79.9801
6 | 0.8454 | 0.01061 | -0.0545 | 79.6795
6.5 | 0.8859 | 0.01117 | -0.0524 | 79.3107
7 | 0.9276 | 0.01171 | -0.0506 | 79.2143
7.5 | 0.967 | 0.01235 | -0.0485 | 78.2996
8 | 1.0073 | 0.01297 | -0.0465 | 77.6638
8.5 | 1.0471 | 0.01361 | -0.0446 | 76.9361
9 | 1.0863 | 0.01434 | -0.0427 | 75.7531
9.5 | 1.1215 | 0.01523 | -0.0402 | 73.6376
10 | 1.1612 | 0.01595 | -0.0384 | 72.8025
10.5 | 1.1981 | 0.01682 | -0.0364 | 71.2307
11 | 1.2351 | 0.0177 | -0.0345 | 69.7797
11.5 | 1.2693 | 0.01877 | -0.0322 | 67.6239
12 | 1.3004 | 0.02005 | -0.0296 | 64.8579
12.5 | 1.3353 | 0.02113 | -0.0277 | 63.1945
13 | 1.37 | 0.02224 | -0.0259 | 61.6007
13.5 | 1.402 | 0.02354 | -0.0238 | 59.5582
14 | 1.4352 | 0.02469 | -0.0222 | 58.1288
15 | 1.4918 | 0.02815 | -0.0181 | 52.9947
15.5 | 1.5168 | 0.03017 | -0.0159 | 50.2751
16 | 1.5465 | 0.03192 | -0.0144 | 48.4492
16.5 | 1.5715 | 0.03406 | -0.0126 | 46.1392
17 | 1.5944 | 0.03644 | -0.0108 | 43.7541
17.5 | 1.6151 | 0.03908 | -0.0091 | 41.328
18 | 1.6342 | 0.04193 | -0.0075 | 38.9745
18.5 | 1.649 | 0.04529 | -0.006 | 36.4098
19 | 1.6584 | 0.04934 | -0.0045 | 33.6117
19.5 | 1.672 | 0.05309 | -0.0036 | 31.4937
20 | 1.683 | 0.05731 | -0.003 | 29.3666

## 77. Re 5M Mach 0.25 (1)
BIGFOIL.COM POLAR EXPORT
NACA66-415 a=0.8
NACA66-415 a=0.8 |  |  |  | Cl Max: | 1.348 | at alpha= | 10 | deg
JavaFoil+Calcfoil stall+Eppler ext transition |  |  |  | L/D Max: | 190.695 | at alpha= | 2.5 | deg
Re: | 5000000 |  |  | Cd Min: | 0.00362 | at alpha= | 1.5 | deg
Mach: | 0.25 |  |  | Cl=0 at alpha= | -3.2177 | deg
|  |  |  | @ Cl=0.1, Cd= | 0.0063578
|  |  |  | @ Cl=0.4, Cd= | 0.0039234
|  |  |  | @ Cl=0.6, Cd= | 0.0036216
alpha (deg) | Cl | Cd | Cm | Cl/Cd
-15.5 | -0.51 | 0.11706 | -0.023 | -4.356
-15 | -0.546 | 0.11099 | -0.023 | -4.919
-14.5 | -0.572 | 0.10584 | -0.024 | -5.402
-14 | -0.593 | 0.09854 | -0.025 | -6.018
-13.5 | -0.609 | 0.09179 | -0.025 | -6.636
-13 | -0.62 | 0.0861 | -0.026 | -7.201
-12.5 | -0.627 | 0.07955 | -0.028 | -7.875
-12 | -0.628 | 0.07302 | -0.03 | -8.601
-11.5 | -0.625 | 0.0675 | -0.033 | -9.253
-11 | -0.629 | 0.05322 | -0.041 | -11.817
-10.5 | -0.717 | 0.01196 | -0.058 | -59.971
-10 | -0.697 | 0.01094 | -0.06 | -63.765
-9.5 | -0.668 | 0.0104 | -0.061 | -64.267
-9 | -0.634 | 0.00984 | -0.062 | -64.39
-8.5 | -0.594 | 0.00941 | -0.064 | -63.085
-8 | -0.55 | 0.00899 | -0.065 | -61.169
-7.5 | -0.502 | 0.00786 | -0.066 | -63.851
-7 | -0.451 | 0.00795 | -0.068 | -56.731
-6.5 | -0.396 | 0.00822 | -0.069 | -48.13
-6 | -0.338 | 0.00793 | -0.07 | -42.661
-5.5 | -0.28 | 0.00757 | -0.071 | -36.954
-5 | -0.22 | 0.00732 | -0.072 | -30.041
-4.5 | -0.159 | 0.00712 | -0.074 | -22.341
-4 | -0.097 | 0.00692 | -0.075 | -14.089
-3.5 | -0.035 | 0.00671 | -0.076 | -5.259
-3 | 0.027 | 0.00653 | -0.077 | 4.186
-2.5 | 0.09 | 0.00638 | -0.078 | 14.145
-2 | 0.153 | 0.00624 | -0.079 | 24.581
-1.5 | 0.217 | 0.00611 | -0.081 | 35.53
-1 | 0.28 | 0.00384 | -0.082 | 73.069
-0.5 | 0.343 | 0.00387 | -0.083 | 88.663
0 | 0.407 | 0.00393 | -0.084 | 103.435
0.5 | 0.469 | 0.00375 | -0.085 | 125.263
1 | 0.532 | 0.00379 | -0.086 | 140.541
1.5 | 0.595 | 0.00362 | -0.087 | 164.49
2 | 0.657 | 0.00364 | -0.088 | 180.674
2.5 | 0.716 | 0.00376 | -0.09 | 190.695
3 | 0.774 | 0.00529 | -0.09 | 146.369
3.5 | 0.832 | 0.00597 | -0.091 | 139.434
4 | 0.887 | 0.01007 | -0.092 | 88.1
4.5 | 0.944 | 0.01052 | -0.093 | 89.748
5 | 0.999 | 0.01095 | -0.094 | 91.188
5.5 | 1.052 | 0.0114 | -0.095 | 92.278
6 | 1.102 | 0.01187 | -0.096 | 92.845
6.5 | 1.15 | 0.01238 | -0.097 | 92.874
7 | 1.194 | 0.01292 | -0.098 | 92.363
7.5 | 1.234 | 0.01349 | -0.099 | 91.523
8 | 1.27 | 0.01416 | -0.1 | 89.745
8.5 | 1.302 | 0.01486 | -0.101 | 87.623
9 | 1.328 | 0.01559 | -0.102 | 85.167
9.5 | 1.342 | 0.01635 | -0.102 | 82.099
10 | 1.348 | 0.01719 | -0.103 | 78.446
10.5 | 1.346 | 0.01807 | -0.104 | 74.48
11 | 1.334 | 0.01907 | -0.105 | 69.941
11.5 | 1.312 | 0.02015 | -0.106 | 65.127
12 | 1.281 | 0.02137 | -0.107 | 59.957
12.5 | 1.24 | 0.0228 | -0.107 | 54.416
13 | 1.187 | 0.02517 | -0.108 | 47.167
13.5 | 0.96 | 0.08356 | -0.073 | 11.492
14 | 0.883 | 0.09737 | -0.062 | 9.063
14.5 | 0.81 | 0.10774 | -0.057 | 7.516
15 | 0.734 | 0.11723 | -0.054 | 6.259

## 78. Re 5M Mach 0.25 (2)
BIGFOIL.COM POLAR EXPORT
NACA66-415 a=0.8
NACA66-415 a=0.8 |  |  |  | Cl Max: | 1.6056 | at alpha= | 18.5 | deg
XFOIL ncrit=9 |  |  |  | L/D Max: | 172.663 | at alpha= | 2 | deg
Re: | 5000000 |  |  | Cd Min: | 0.1989 | at alpha= | -20 | deg
Mach: | 0.25 |  |  | Cl=0 at alpha= | -3.401 | deg
|  |  |  | @ Cl=0.1, Cd= | 0.0059676
|  |  |  | @ Cl=0.4, Cd= | 0.0035257
|  |  |  | @ Cl=0.6, Cd= | 0.0036333
alpha (deg) | Cl | Cd | Cm | Cl/Cd
-20 | -0.4741 | 0.1989 | -0.0399 | -2.3836
-19.5 | -0.4626 | 0.19073 | -0.0444 | -2.4254
-19 | -0.4505 | 0.18284 | -0.0489 | -2.4639
-17 | -0.7795 | 0.078 | -0.1059 | -9.9936
-16.5 | -0.941 | 0.04593 | -0.128 | -20.4877
-16 | -0.9603 | 0.03882 | -0.1298 | -24.7372
-15.5 | -1.0048 | 0.03121 | -0.1285 | -32.1948
-15 | -0.993 | 0.02829 | -0.1263 | -35.1007
-14.5 | -0.9976 | 0.0245 | -0.1225 | -40.7184
-14 | -0.9968 | 0.02135 | -0.1178 | -46.6885
-13.5 | -0.9635 | 0.02015 | -0.1151 | -47.8164
-13 | -0.9458 | 0.01816 | -0.1105 | -52.0815
-12.5 | -0.9234 | 0.01648 | -0.1059 | -56.0316
-12 | -0.8928 | 0.01537 | -0.1017 | -58.0872
-11.5 | -0.881 | 0.01338 | -0.0945 | -65.8445
-11 | -0.8398 | 0.01235 | -0.0916 | -68
-10.5 | -0.792 | 0.01166 | -0.0896 | -67.9245
-10 | -0.7419 | 0.01103 | -0.0881 | -67.262
-9.5 | -0.6896 | 0.01049 | -0.0869 | -65.7388
-9 | -0.6369 | 0.00998 | -0.0859 | -63.8176
-8.5 | -0.5822 | 0.00954 | -0.0853 | -61.0273
-8 | -0.5271 | 0.00912 | -0.0848 | -57.7961
-7.5 | -0.4753 | 0.00844 | -0.0838 | -56.3152
-7 | -0.419 | 0.0081 | -0.0836 | -51.7284
-6.5 | -0.3616 | 0.00777 | -0.0837 | -46.538
-6 | -0.3038 | 0.00749 | -0.0839 | -40.5607
-5.5 | -0.2457 | 0.00725 | -0.0842 | -33.8897
-5 | -0.1887 | 0.00692 | -0.0844 | -27.2688
-4.5 | -0.1303 | 0.0067 | -0.0848 | -19.4478
-4 | -0.0711 | 0.0065 | -0.0855 | -10.9385
-3.5 | -0.0117 | 0.0063 | -0.0862 | -1.8571
-3 | 0.0474 | 0.0061 | -0.0869 | 7.7705
-2.5 | 0.107 | 0.00595 | -0.0877 | 17.9832
-2 | 0.1662 | 0.00577 | -0.0885 | 28.8042
-1.5 | 0.2219 | 0.00527 | -0.0888 | 42.1063
-1 | 0.2765 | 0.00455 | -0.0891 | 60.7692
-0.5 | 0.3306 | 0.00356 | -0.0894 | 92.8652
0 | 0.3914 | 0.00352 | -0.0905 | 111.1932
0.5 | 0.4521 | 0.00356 | -0.0915 | 126.9944
1 | 0.514 | 0.00356 | -0.0928 | 144.382
1.5 | 0.5748 | 0.0036 | -0.0938 | 159.6667
2 | 0.6354 | 0.00368 | -0.0948 | 172.663
2.5 | 0.6845 | 0.00422 | -0.0935 | 162.2038
3 | 0.7087 | 0.00554 | -0.0874 | 127.9242
3.5 | 0.7292 | 0.00655 | -0.0805 | 111.3282
4.5 | 0.7466 | 0.00876 | -0.0625 | 85.2283
5 | 0.7702 | 0.00986 | -0.0569 | 78.1136
5.5 | 0.8035 | 0.01072 | -0.0531 | 74.9534
6 | 0.8452 | 0.01132 | -0.0508 | 74.6643
6.5 | 0.8866 | 0.01196 | -0.0485 | 74.1304
7 | 0.9295 | 0.01257 | -0.0465 | 73.9459
7.5 | 0.9693 | 0.01334 | -0.044 | 72.6612
8 | 1.0113 | 0.01402 | -0.0419 | 72.1327
8.5 | 1.0523 | 0.01478 | -0.0397 | 71.1976
9 | 1.0905 | 0.0157 | -0.0371 | 69.4586
9.5 | 1.129 | 0.01665 | -0.0346 | 67.8078
10 | 1.1682 | 0.01758 | -0.0323 | 66.4505
11 | 1.2428 | 0.01979 | -0.0273 | 62.7994
11.5 | 1.2758 | 0.02122 | -0.0244 | 60.1225
12 | 1.31 | 0.02263 | -0.0217 | 57.8878
12.5 | 1.3453 | 0.02401 | -0.0194 | 56.0308
13 | 1.3806 | 0.02544 | -0.017 | 54.2689
13.5 | 1.4116 | 0.0272 | -0.0143 | 51.8971
14 | 1.4373 | 0.02923 | -0.0111 | 49.1721
14.5 | 1.4678 | 0.03132 | -0.0091 | 46.8646
15 | 1.4972 | 0.03349 | -0.0068 | 44.7059
15.5 | 1.522 | 0.03609 | -0.0044 | 42.1723
16 | 1.5461 | 0.03886 | -0.0021 | 39.7864
16.5 | 1.5642 | 0.04224 | 0.0003 | 37.0312
17 | 1.5772 | 0.04625 | 0.0025 | 34.1016
17.5 | 1.5901 | 0.05048 | 0.0043 | 31.4996
18 | 1.5991 | 0.05531 | 0.0056 | 28.9116
18.5 | 1.6056 | 0.06071 | 0.0064 | 26.447
19 | 1.603 | 0.0674 | 0.0065 | 23.7834
19.5 | 1.5941 | 0.0753 | 0.0054 | 21.17
20 | 1.5727 | 0.0853 | 0.0028 | 18.4373

## 79. Re 5M Mach 0.50 (1)
BIGFOIL.COM POLAR EXPORT
NACA66-415 a=0.8
NACA66-415 a=0.8 |  |  |  | Cl Max: | 1.281 | at alpha= | 20 | deg
JavaFoil+Calcfoil stall+Eppler ext transition |  |  |  | L/D Max: | 182.556 | at alpha= | 2.5 | deg
Re: | 5000000 |  |  | Cd Min: | 0.00342 | at alpha= | -1 | deg
Mach: | 0.5 |  |  | Cl=0 at alpha= | -3.2174 | deg
|  |  |  | @ Cl=0.1, Cd= | 0.0066652
|  |  |  | @ Cl=0.4, Cd= | 0.0039641
|  |  |  | @ Cl=0.6, Cd= | 0.0040791
alpha (deg) | Cl | Cd | Cm | Cl/Cd
-20 | -0.931 | 0.15688 | -0.025 | -5.931
-19.5 | -0.905 | 0.15685 | -0.026 | -5.773
-19 | -0.877 | 0.14926 | -0.027 | -5.878
-18.5 | -0.848 | 0.14517 | -0.026 | -5.839
-18 | -0.82 | 0.14174 | -0.026 | -5.785
-17.5 | -0.793 | 0.13552 | -0.027 | -5.849
-17 | -0.766 | 0.13227 | -0.028 | -5.788
-16.5 | -0.739 | 0.12739 | -0.029 | -5.799
-16 | -0.709 | 0.12138 | -0.028 | -5.845
-15.5 | -0.682 | 0.11573 | -0.028 | -5.895
-15 | -0.655 | 0.11137 | -0.029 | -5.88
-14.5 | -0.627 | 0.10953 | -0.03 | -5.729
-14 | -0.6 | 0.10723 | -0.03 | -5.595
-13.5 | -0.572 | 0.09937 | -0.029 | -5.752
-13 | -0.544 | 0.08978 | -0.03 | -6.063
-12.5 | -0.517 | 0.08297 | -0.031 | -6.231
-12 | -0.49 | 0.07741 | -0.032 | -6.325
-11.5 | -0.463 | 0.07081 | -0.034 | -6.535
-11 | -0.436 | 0.06521 | -0.037 | -6.691
-10.5 | -0.406 | 0.06883 | -0.033 | -5.898
-10 | -0.377 | 0.07025 | -0.032 | -5.374
-9.5 | -0.35 | 0.06295 | -0.033 | -5.558
-9 | -0.322 | 0.05658 | -0.034 | -5.698
-8.5 | -0.295 | 0.05165 | -0.037 | -5.717
-8 | -0.266 | 0.05452 | -0.033 | -4.885
-7.5 | -0.38 | 0.05227 | -0.031 | -7.275
-7 | -0.454 | 0.00965 | -0.075 | -47.033
-6.5 | -0.413 | 0.00913 | -0.076 | -45.19
-6 | -0.361 | 0.0087 | -0.078 | -41.456
-5.5 | -0.303 | 0.00829 | -0.079 | -36.538
-5 | -0.241 | 0.00794 | -0.081 | -30.274
-4.5 | -0.175 | 0.00725 | -0.082 | -24.176
-4 | -0.108 | 0.00729 | -0.084 | -14.821
-3.5 | -0.039 | 0.00725 | -0.085 | -5.413
-3 | 0.03 | 0.00703 | -0.086 | 4.337
-2.5 | 0.101 | 0.00666 | -0.087 | 15.111
-2 | 0.171 | 0.00627 | -0.089 | 27.318
-1.5 | 0.243 | 0.0061 | -0.09 | 39.766
-1 | 0.313 | 0.00342 | -0.091 | 91.512
-0.5 | 0.384 | 0.00395 | -0.092 | 97.138
0 | 0.452 | 0.00401 | -0.094 | 112.931
0.5 | 0.522 | 0.00402 | -0.095 | 129.866
1 | 0.592 | 0.00407 | -0.096 | 145.393
1.5 | 0.662 | 0.00415 | -0.097 | 159.628
2 | 0.731 | 0.00421 | -0.098 | 173.857
2.5 | 0.796 | 0.00436 | -0.1 | 182.556
3 | 0.858 | 0.00612 | -0.1 | 140.254
3.5 | 0.919 | 0.01109 | -0.101 | 82.828
4 | 0.982 | 0.01171 | -0.102 | 83.842
4.5 | 1.042 | 0.01226 | -0.103 | 85.007
5 | 1.097 | 0.01288 | -0.104 | 85.149
5.5 | 1.146 | 0.01356 | -0.105 | 84.547
6 | 1.187 | 0.01429 | -0.107 | 83.044
6.5 | 1.215 | 0.01522 | -0.108 | 79.847
7 | 1.222 | 0.01632 | -0.109 | 74.88
7.5 | 1.19 | 0.01756 | -0.11 | 67.774
8 | 1.021 | 0.01881 | -0.111 | 54.308
8.5 | 0.647 | 0.05592 | -0.055 | 11.572
9 | 0.673 | 0.06309 | -0.052 | 10.669
9.5 | 0.846 | 0.02166 | -0.114 | 39.044
10 | 0.875 | 0.02323 | -0.114 | 37.685
10.5 | 0.756 | 0.07142 | -0.059 | 10.58
11 | 0.782 | 0.08277 | -0.057 | 9.441
11.5 | 0.97 | 0.0259 | -0.117 | 37.442
12 | 0.841 | 0.08013 | -0.068 | 10.49
12.5 | 0.864 | 0.08802 | -0.063 | 9.812
13 | 0.891 | 0.0972 | -0.066 | 9.171
13.5 | 0.917 | 0.10196 | -0.065 | 8.992
14 | 0.943 | 0.10734 | -0.065 | 8.786
14.5 | 0.972 | 0.11355 | -0.069 | 8.558
15 | 1.005 | 0.11572 | -0.077 | 8.685
15.5 | 1.025 | 0.11824 | -0.071 | 8.665
16 | 1.053 | 0.12362 | -0.074 | 8.52
16.5 | 1.089 | 0.12711 | -0.082 | 8.566
17 | 1.106 | 0.1305 | -0.076 | 8.476
17.5 | 1.133 | 0.13388 | -0.077 | 8.459
18 | 1.167 | 0.13923 | -0.084 | 8.38
18.5 | 1.211 | 0.13488 | -0.094 | 8.982
19 | 1.214 | 0.15132 | -0.082 | 8.022
19.5 | 1.241 | 0.15341 | -0.084 | 8.09
20 | 1.281 | 0.15333 | -0.092 | 8.354

## 80. Re 5M Mach 0.50 (2)
BIGFOIL.COM POLAR EXPORT
NACA66-415 a=0.8
NACA66-415 a=0.8 |  |  |  | Cl Max: | 1.2022 | at alpha= | 11 | deg
XFOIL ncrit=9 |  |  |  | L/D Max: | 193.415 | at alpha= | 2.5 | deg
Re: | 5000000 |  |  | Cd Min: | 0.16097 | at alpha= | 16 | deg
Mach: | 0.5 |  |  | Cl=0 at alpha= | -3.4526 | deg
|  |  |  | @ Cl=0.1, Cd= | 0.0063589
|  |  |  | @ Cl=0.4, Cd= | 0.0037395
|  |  |  | @ Cl=0.6, Cd= | 0.0037854
alpha (deg) | Cl | Cd | Cm | Cl/Cd
-12.5 | -0.2406 | 0.10098 | -0.1126 | -2.3827
-12 | -0.243 | 0.09134 | -0.1178 | -2.6604
-11.5 | -0.2614 | 0.07979 | -0.1243 | -3.2761
-11 | -0.2739 | 0.06959 | -0.1304 | -3.9359
-10.5 | -0.2948 | 0.05601 | -0.1404 | -5.2633
-10 | -0.3321 | 0.04431 | -0.148 | -7.4949
-9 | -0.4023 | 0.03083 | -0.1442 | -13.049
-8.5 | -0.4313 | 0.026 | -0.1366 | -16.5885
-8 | -0.4566 | 0.02142 | -0.126 | -21.3165
-7.5 | -0.4611 | 0.01531 | -0.1177 | -30.1176
-7 | -0.4307 | 0.01135 | -0.1121 | -37.9471
-6.5 | -0.382 | 0.00978 | -0.1079 | -39.0593
-6 | -0.3259 | 0.00887 | -0.1049 | -36.7418
-5.5 | -0.2649 | 0.00822 | -0.1028 | -32.2263
-5 | -0.2013 | 0.00773 | -0.1015 | -26.0414
-4.5 | -0.1379 | 0.00726 | -0.1005 | -18.9945
-4 | -0.0726 | 0.00692 | -0.1 | -10.4913
-3.5 | -0.0063 | 0.00668 | -0.1 | -0.94311
-3 | 0.0602 | 0.00649 | -0.1002 | 9.2758
-2.5 | 0.127 | 0.00627 | -0.1006 | 20.2552
-2 | 0.1946 | 0.00609 | -0.1013 | 31.954
-1 | 0.3194 | 0.00497 | -0.1016 | 64.2656
-0.5 | 0.3761 | 0.00375 | -0.1013 | 100.2933
0 | 0.4446 | 0.00372 | -0.1023 | 119.5161
0.5 | 0.5143 | 0.00375 | -0.1035 | 137.1467
1 | 0.5849 | 0.00377 | -0.1048 | 155.1459
1.5 | 0.6535 | 0.00384 | -0.1057 | 170.1823
2 | 0.7224 | 0.0039 | -0.1065 | 185.2308
2.5 | 0.7872 | 0.00407 | -0.1064 | 193.4152
3 | 0.7674 | 0.0056 | -0.0895 | 137.0357
3.5 | 0.7499 | 0.00727 | -0.0741 | 103.1499
4 | 0.7442 | 0.00918 | -0.0621 | 81.0675
4.5 | 0.7474 | 0.01116 | -0.0522 | 66.9713
5 | 0.7606 | 0.01307 | -0.0443 | 58.1943
5.5 | 0.7995 | 0.01423 | -0.0403 | 56.1841
6 | 0.8463 | 0.01517 | -0.0373 | 55.7877
6.5 | 0.8935 | 0.01616 | -0.0344 | 55.2908
7 | 0.9401 | 0.01722 | -0.0313 | 54.5935
7.5 | 0.9851 | 0.01845 | -0.0279 | 53.393
8 | 1.0297 | 0.01978 | -0.0243 | 52.0576
9 | 1.1096 | 0.02319 | -0.016 | 47.8482
9.5 | 1.1436 | 0.0254 | -0.0112 | 45.0236
10 | 1.1707 | 0.02818 | -0.006 | 41.5436
10.5 | 1.19 | 0.0316 | -0.0004 | 37.6582
11 | 1.2022 | 0.0358 | 0.0052 | 33.581
11.5 | 1.189 | 0.04239 | 0.0111 | 28.0491
12 | 1.1658 | 0.05065 | 0.0148 | 23.0168
12.5 | 1.1375 | 0.06028 | 0.016 | 18.8703
13 | 1.1077 | 0.07124 | 0.0143 | 15.5488
13.5 | 1.0735 | 0.08416 | 0.0092 | 12.7555
14 | 1.0435 | 0.09814 | 0.0015 | 10.6328
14.5 | 1.0147 | 0.11344 | -0.0085 | 8.9448
15 | 0.9921 | 0.12911 | -0.0191 | 7.6841
15.5 | 0.9714 | 0.14483 | -0.0289 | 6.7072
16 | 0.9499 | 0.16097 | -0.0391 | 5.9011

## 81. Re 6M Mach 0.00 (1)
BIGFOIL.COM POLAR EXPORT
NACA66-415 a=0.8
NACA66-415 a=0.8 |  |  |  | Cl Max: | 1.403 | at alpha= | 11.5 | deg
JavaFoil+Calcfoil stall+Eppler ext transition |  |  |  | L/D Max: | 169.287 | at alpha= | 2 | deg
Re: | 6000000 |  |  | Cd Min: | 0.00366 | at alpha= | -1 | deg
Mach: | 0 |  |  | Cl=0 at alpha= | -3.2167 | deg
|  |  |  | @ Cl=0.1, Cd= | 0.0060627
|  |  |  | @ Cl=0.4, Cd= | 0.0037539
|  |  |  | @ Cl=0.6, Cd= | 0.0036983
alpha (deg) | Cl | Cd | Cm | Cl/Cd
-17.5 | -0.682 | 0.12868 | -0.022 | -5.297
-17 | -0.698 | 0.12247 | -0.023 | -5.702
-16.5 | -0.713 | 0.11667 | -0.023 | -6.115
-16 | -0.727 | 0.10904 | -0.025 | -6.67
-15.5 | -0.738 | 0.10241 | -0.026 | -7.21
-15 | -0.743 | 0.09596 | -0.027 | -7.745
-14.5 | -0.74 | 0.09202 | -0.027 | -8.04
-14 | -0.735 | 0.08708 | -0.028 | -8.442
-13.5 | -0.73 | 0.08026 | -0.03 | -9.091
-13 | -0.73 | 0.0677 | -0.035 | -10.785
-12.5 | -0.825 | 0.01647 | -0.051 | -50.071
-12 | -0.821 | 0.01288 | -0.053 | -63.737
-11.5 | -0.803 | 0.01163 | -0.055 | -69.044
-11 | -0.777 | 0.01093 | -0.056 | -71.161
-10.5 | -0.748 | 0.01034 | -0.057 | -72.346
-10 | -0.714 | 0.00981 | -0.058 | -72.788
-9.5 | -0.677 | 0.00936 | -0.06 | -72.284
-9 | -0.635 | 0.00905 | -0.061 | -70.218
-8.5 | -0.591 | 0.00788 | -0.062 | -75.081
-8 | -0.545 | 0.00862 | -0.063 | -63.185
-7.5 | -0.494 | 0.00832 | -0.064 | -59.37
-7 | -0.441 | 0.00792 | -0.066 | -55.693
-6.5 | -0.386 | 0.00765 | -0.067 | -50.442
-6 | -0.33 | 0.00739 | -0.068 | -44.63
-5.5 | -0.272 | 0.00716 | -0.069 | -37.989
-5 | -0.214 | 0.00695 | -0.07 | -30.742
-4.5 | -0.154 | 0.00674 | -0.071 | -22.891
-4 | -0.095 | 0.00657 | -0.072 | -14.381
-3.5 | -0.034 | 0.00641 | -0.074 | -5.335
-3 | 0.026 | 0.00622 | -0.075 | 4.259
-2.5 | 0.087 | 0.00609 | -0.076 | 14.362
-2 | 0.149 | 0.00596 | -0.077 | 24.924
-1.5 | 0.21 | 0.00589 | -0.078 | 35.721
-1 | 0.271 | 0.00366 | -0.079 | 74.11
-0.5 | 0.333 | 0.00369 | -0.08 | 90.103
0 | 0.394 | 0.00375 | -0.081 | 104.944
0.5 | 0.455 | 0.00379 | -0.083 | 120.138
1 | 0.516 | 0.00382 | -0.084 | 135.116
1.5 | 0.577 | 0.00366 | -0.085 | 157.757
2 | 0.637 | 0.00376 | -0.086 | 169.287
2.5 | 0.693 | 0.00499 | -0.086 | 138.78
3 | 0.75 | 0.00555 | -0.087 | 135.138
3.5 | 0.808 | 0.00612 | -0.088 | 131.875
4 | 0.862 | 0.00939 | -0.089 | 91.799
4.5 | 0.917 | 0.00982 | -0.09 | 93.395
5 | 0.972 | 0.01017 | -0.091 | 95.517
5.5 | 1.024 | 0.01055 | -0.092 | 97.094
6 | 1.075 | 0.01095 | -0.093 | 98.162
6.5 | 1.123 | 0.0114 | -0.094 | 98.514
7 | 1.169 | 0.01189 | -0.095 | 98.344
7.5 | 1.212 | 0.01236 | -0.096 | 98.076
8 | 1.253 | 0.0129 | -0.097 | 97.129
8.5 | 1.29 | 0.01347 | -0.098 | 95.816
9 | 1.324 | 0.01405 | -0.099 | 94.228
9.5 | 1.35 | 0.01469 | -0.1 | 91.928
10 | 1.371 | 0.01526 | -0.1 | 89.889
10.5 | 1.387 | 0.01606 | -0.101 | 86.358
11 | 1.398 | 0.01681 | -0.102 | 83.163
11.5 | 1.403 | 0.01762 | -0.103 | 79.639
12 | 1.403 | 0.01841 | -0.104 | 76.234
12.5 | 1.398 | 0.01936 | -0.105 | 72.227
13 | 1.388 | 0.02043 | -0.105 | 67.938
13.5 | 1.37 | 0.02144 | -0.106 | 63.926
14 | 1.345 | 0.02246 | -0.107 | 59.859
14.5 | 1.313 | 0.02431 | -0.107 | 54.009
15 | 1.278 | 0.02601 | -0.108 | 49.127
15.5 | 1.239 | 0.02786 | -0.108 | 44.487
16 | 1.194 | 0.03096 | -0.108 | 38.564
16.5 | 1.138 | 0.03723 | -0.107 | 30.575

## 82. Re 6M Mach 0.00 (2)
BIGFOIL.COM POLAR EXPORT
NACA66-415 a=0.8
NACA66-415 a=0.8 |  |  |  | Cl Max: | 1.7161 | at alpha= | 20 | deg
XFOIL ncrit=9 |  |  |  | L/D Max: | 175.387 | at alpha= | 2 | deg
Re: | 6000000 |  |  | Cd Min: | 0.05135 | at alpha= | 20 | deg
Mach: | 0 |  |  | Cl=0 at alpha= | -3.3829 | deg
|  |  |  | @ Cl=0.1, Cd= | 0.0056832
|  |  |  | @ Cl=0.4, Cd= | 0.0033224
|  |  |  | @ Cl=0.6, Cd= | 0.0034689
alpha (deg) | Cl | Cd | Cm | Cl/Cd
-20 | -1.3401 | 0.03364 | -0.1128 | -39.8365
-19.5 | -1.3421 | 0.02975 | -0.1115 | -45.1126
-19 | -1.3339 | 0.02694 | -0.1098 | -49.5137
-18.5 | -1.3234 | 0.0244 | -0.1077 | -54.2377
-18 | -1.3051 | 0.02248 | -0.1057 | -58.056
-17.5 | -1.2849 | 0.02078 | -0.1034 | -61.8335
-17 | -1.2591 | 0.01941 | -0.1015 | -64.8686
-16.5 | -1.2335 | 0.01811 | -0.0992 | -68.1115
-16 | -1.2053 | 0.01701 | -0.0969 | -70.8583
-15.5 | -1.1758 | 0.01598 | -0.0945 | -73.5795
-15 | -1.1442 | 0.01515 | -0.0921 | -75.5248
-14.5 | -1.1114 | 0.01441 | -0.0896 | -77.127
-14 | -1.0801 | 0.01368 | -0.0866 | -78.9547
-13.5 | -1.0484 | 0.0131 | -0.0833 | -80.0305
-13 | -1.0068 | 0.01271 | -0.0816 | -79.2132
-12.5 | -0.9644 | 0.0121 | -0.0802 | -79.7025
-12 | -0.9223 | 0.01135 | -0.0787 | -81.2599
-11.5 | -0.8771 | 0.01072 | -0.0777 | -81.819
-11 | -0.8285 | 0.01024 | -0.0772 | -80.9082
-10 | -0.7273 | 0.00945 | -0.0768 | -76.963
-9.5 | -0.6753 | 0.0091 | -0.0768 | -74.2088
-9 | -0.6227 | 0.00877 | -0.0769 | -71.0034
-8.5 | -0.5688 | 0.00849 | -0.0772 | -66.9965
-8 | -0.5162 | 0.00808 | -0.0773 | -63.8861
-7 | -0.4079 | 0.00746 | -0.0779 | -54.6783
-6.5 | -0.3524 | 0.0072 | -0.0784 | -48.9444
-6 | -0.2965 | 0.00698 | -0.079 | -42.4785
-5.5 | -0.2404 | 0.00679 | -0.0797 | -35.405
-5 | -0.1848 | 0.00654 | -0.0802 | -28.2569
-4.5 | -0.128 | 0.00633 | -0.0809 | -20.2212
-4 | -0.0707 | 0.00615 | -0.0818 | -11.4959
-3.5 | -0.0134 | 0.00599 | -0.0826 | -2.2371
-3 | 0.0438 | 0.00581 | -0.0834 | 7.5387
-2.5 | 0.1014 | 0.00568 | -0.0843 | 17.8521
-2 | 0.1585 | 0.00552 | -0.0851 | 28.7138
-1.5 | 0.2137 | 0.00509 | -0.0856 | 41.9843
-1 | 0.2683 | 0.00449 | -0.0862 | 59.755
-0.5 | 0.3217 | 0.00375 | -0.0867 | 85.7867
0 | 0.3774 | 0.00333 | -0.0874 | 113.3333
0.5 | 0.4369 | 0.00331 | -0.0886 | 131.994
1 | 0.4959 | 0.00336 | -0.0897 | 147.5893
1.5 | 0.5547 | 0.00339 | -0.0908 | 163.6283
2 | 0.6121 | 0.00349 | -0.0916 | 175.3868
2.5 | 0.6466 | 0.00471 | -0.088 | 137.2824
4 | 0.731 | 0.00734 | -0.0733 | 99.5913
4.5 | 0.7498 | 0.00821 | -0.0665 | 91.3276
5.5 | 0.8137 | 0.00965 | -0.0588 | 84.3212
6 | 0.8547 | 0.01014 | -0.0568 | 84.2899
6.5 | 0.8954 | 0.01063 | -0.0548 | 84.2333
7 | 0.937 | 0.01113 | -0.053 | 84.1869
7.5 | 0.9762 | 0.01174 | -0.0508 | 83.1516
8 | 1.017 | 0.0123 | -0.0491 | 82.6829
8.5 | 1.0572 | 0.01289 | -0.0473 | 82.0171
9 | 1.0946 | 0.01362 | -0.0451 | 80.3671
9.5 | 1.1331 | 0.01434 | -0.0431 | 79.0167
10 | 1.1713 | 0.01505 | -0.0413 | 77.8272
10.5 | 1.2092 | 0.01583 | -0.0394 | 76.3866
11 | 1.2447 | 0.01672 | -0.0373 | 74.4438
11.5 | 1.2785 | 0.01774 | -0.035 | 72.0688
12 | 1.3131 | 0.01875 | -0.033 | 70.032
12.5 | 1.3486 | 0.01971 | -0.0312 | 68.4221
13 | 1.3823 | 0.0208 | -0.0293 | 66.4567
13.5 | 1.4151 | 0.02198 | -0.0274 | 64.3813
14 | 1.4457 | 0.02328 | -0.0253 | 62.1005
14.5 | 1.4765 | 0.02455 | -0.0236 | 60.1426
15 | 1.5049 | 0.02618 | -0.0216 | 57.4828
15.5 | 1.5327 | 0.02786 | -0.0197 | 55.0144
16 | 1.562 | 0.02948 | -0.0181 | 52.9851
16.5 | 1.5887 | 0.03136 | -0.0164 | 50.6601
17 | 1.6125 | 0.03349 | -0.0146 | 48.1487
17.5 | 1.634 | 0.03586 | -0.0128 | 45.5661
18 | 1.6547 | 0.03838 | -0.0112 | 43.1136
18.5 | 1.6721 | 0.04127 | -0.0096 | 40.5161
19 | 1.6856 | 0.04461 | -0.008 | 37.7852
19.5 | 1.7019 | 0.04783 | -0.007 | 35.5823
20 | 1.7161 | 0.05135 | -0.0061 | 33.4197

## 83. Re 6M Mach 0.10 (1)
BIGFOIL.COM POLAR EXPORT
NACA66-415 a=0.8
NACA66-415 a=0.8 |  |  |  | Cl Max: | 1.394 | at alpha= | 11.5 | deg
JavaFoil+Calcfoil stall+Eppler ext transition |  |  |  | L/D Max: | 169.406 | at alpha= | 2 | deg
Re: | 6000000 |  |  | Cd Min: | 0.00364 | at alpha= | 1.5 | deg
Mach: | 0.1 |  |  | Cl=0 at alpha= | -3.2213 | deg
|  |  |  | @ Cl=0.1, Cd= | 0.0060362
|  |  |  | @ Cl=0.4, Cd= | 0.0037346
|  |  |  | @ Cl=0.6, Cd= | 0.0036867
alpha (deg) | Cl | Cd | Cm | Cl/Cd
-17 | -0.665 | 0.12392 | -0.022 | -5.363
-16.5 | -0.683 | 0.11834 | -0.023 | -5.772
-16 | -0.7 | 0.11067 | -0.024 | -6.325
-15.5 | -0.714 | 0.10452 | -0.025 | -6.836
-15 | -0.722 | 0.09837 | -0.026 | -7.338
-14.5 | -0.722 | 0.0941 | -0.027 | -7.668
-14 | -0.719 | 0.08912 | -0.027 | -8.07
-13.5 | -0.715 | 0.08317 | -0.029 | -8.598
-13 | -0.712 | 0.07436 | -0.032 | -9.573
-12.5 | -0.796 | 0.02198 | -0.049 | -36.23
-12 | -0.809 | 0.01381 | -0.053 | -58.574
-11.5 | -0.796 | 0.01194 | -0.055 | -66.692
-11 | -0.773 | 0.01107 | -0.056 | -69.882
-10.5 | -0.745 | 0.01048 | -0.057 | -71.135
-10 | -0.713 | 0.00989 | -0.059 | -72.069
-9.5 | -0.676 | 0.00946 | -0.06 | -71.51
-9 | -0.636 | 0.00912 | -0.061 | -69.711
-8.5 | -0.592 | 0.00792 | -0.062 | -74.81
-8 | -0.546 | 0.00806 | -0.064 | -67.7
-7.5 | -0.496 | 0.00832 | -0.065 | -59.595
-7 | -0.443 | 0.00801 | -0.066 | -55.302
-6.5 | -0.388 | 0.00765 | -0.067 | -50.666
-6 | -0.331 | 0.00745 | -0.068 | -44.454
-5.5 | -0.273 | 0.00717 | -0.069 | -38.12
-5 | -0.215 | 0.00695 | -0.07 | -30.86
-4.5 | -0.155 | 0.00674 | -0.072 | -22.996
-4 | -0.095 | 0.00657 | -0.073 | -14.453
-3.5 | -0.034 | 0.00637 | -0.074 | -5.389
-3 | 0.027 | 0.00622 | -0.075 | 4.282
-2.5 | 0.088 | 0.00605 | -0.076 | 14.522
-2 | 0.149 | 0.00598 | -0.077 | 24.986
-1.5 | 0.211 | 0.00585 | -0.078 | 36.109
-1 | 0.273 | 0.0037 | -0.08 | 73.718
-0.5 | 0.334 | 0.00373 | -0.081 | 89.628
0 | 0.396 | 0.00373 | -0.082 | 106.067
0.5 | 0.457 | 0.0038 | -0.083 | 120.473
1 | 0.519 | 0.00385 | -0.084 | 134.659
1.5 | 0.58 | 0.00364 | -0.085 | 159.162
2 | 0.64 | 0.00378 | -0.086 | 169.406
2.5 | 0.696 | 0.00502 | -0.087 | 138.674
3 | 0.754 | 0.00556 | -0.088 | 135.504
3.5 | 0.811 | 0.00616 | -0.089 | 131.781
4 | 0.866 | 0.00944 | -0.089 | 91.745
4.5 | 0.922 | 0.00987 | -0.09 | 93.347
5 | 0.976 | 0.01023 | -0.091 | 95.422
5.5 | 1.028 | 0.01063 | -0.092 | 96.721
6 | 1.079 | 0.01102 | -0.093 | 97.886
6.5 | 1.127 | 0.01152 | -0.094 | 97.873
7 | 1.173 | 0.01197 | -0.095 | 97.979
7.5 | 1.216 | 0.01246 | -0.096 | 97.644
8 | 1.256 | 0.01303 | -0.097 | 96.432
8.5 | 1.293 | 0.01359 | -0.098 | 95.131
9 | 1.326 | 0.01419 | -0.099 | 93.429
9.5 | 1.35 | 0.01484 | -0.1 | 90.988
10 | 1.37 | 0.01548 | -0.101 | 88.477
10.5 | 1.383 | 0.01625 | -0.102 | 85.134
11 | 1.392 | 0.01703 | -0.103 | 81.727
11.5 | 1.394 | 0.01785 | -0.103 | 78.081
12 | 1.391 | 0.01869 | -0.104 | 74.403
12.5 | 1.382 | 0.01966 | -0.105 | 70.282
13 | 1.368 | 0.02072 | -0.106 | 66.031
13.5 | 1.345 | 0.02194 | -0.106 | 61.306
14 | 1.314 | 0.0232 | -0.107 | 56.654
14.5 | 1.278 | 0.02458 | -0.108 | 51.993
15 | 1.236 | 0.02693 | -0.108 | 45.88
15.5 | 1.177 | 0.03265 | -0.107 | 36.044
16 | 1.127 | 0.03603 | -0.107 | 31.289
16.5 | 0.963 | 0.09694 | -0.082 | 9.929

## 84. Re 6M Mach 0.10 (2)
BIGFOIL.COM POLAR EXPORT
NACA66-415 a=0.8
NACA66-415 a=0.8 |  |  |  | Cl Max: | 1.7092 | at alpha= | 20 | deg
XFOIL ncrit=9 |  |  |  | L/D Max: | 176.447 | at alpha= | 2 | deg
Re: | 6000000 |  |  | Cd Min: | 0.0544 | at alpha= | 20 | deg
Mach: | 0.1 |  |  | Cl=0 at alpha= | -3.3852 | deg
|  |  |  | @ Cl=0.1, Cd= | 0.0057046
|  |  |  | @ Cl=0.4, Cd= | 0.0033332
|  |  |  | @ Cl=0.6, Cd= | 0.0034654
alpha (deg) | Cl | Cd | Cm | Cl/Cd
-19.5 | -1.308 | 0.03391 | -0.1165 | -38.5727
-19 | -1.3079 | 0.03014 | -0.1152 | -43.3942
-18.5 | -1.3054 | 0.02682 | -0.1131 | -48.6726
-18 | -1.293 | 0.02435 | -0.1109 | -53.1006
-17.5 | -1.277 | 0.02227 | -0.1085 | -57.3417
-17 | -1.253 | 0.02067 | -0.1063 | -60.6193
-16.5 | -1.229 | 0.01917 | -0.1039 | -64.1106
-16 | -1.2021 | 0.01791 | -0.1014 | -67.1189
-15.5 | -1.1736 | 0.01674 | -0.0989 | -70.1075
-15 | -1.1422 | 0.01581 | -0.0964 | -72.2454
-14.5 | -1.1099 | 0.01496 | -0.0937 | -74.1912
-14 | -1.0788 | 0.01411 | -0.0906 | -76.4564
-13.5 | -1.0465 | 0.01345 | -0.0873 | -77.8067
-13 | -1.0098 | 0.01303 | -0.0845 | -77.4981
-12.5 | -0.9686 | 0.01235 | -0.0826 | -78.4291
-12 | -0.9228 | 0.01184 | -0.0815 | -77.9392
-11.5 | -0.8814 | 0.01093 | -0.0797 | -80.6404
-11 | -0.8332 | 0.0104 | -0.0789 | -80.1154
-10.5 | -0.783 | 0.00998 | -0.0784 | -78.4569
-10 | -0.7316 | 0.00956 | -0.0782 | -76.5272
-9.5 | -0.6793 | 0.0092 | -0.078 | -73.837
-9 | -0.6264 | 0.00885 | -0.078 | -70.7797
-8.5 | -0.5722 | 0.00855 | -0.0782 | -66.924
-8 | -0.5184 | 0.00821 | -0.0783 | -63.1425
-7.5 | -0.4655 | 0.00779 | -0.0783 | -59.7561
-7 | -0.4102 | 0.00749 | -0.0787 | -54.7664
-6.5 | -0.3544 | 0.00723 | -0.0791 | -49.018
-6 | -0.2982 | 0.00701 | -0.0797 | -42.5392
-5.5 | -0.2417 | 0.00681 | -0.0803 | -35.4919
-5 | -0.1857 | 0.00656 | -0.0808 | -28.3079
-4.5 | -0.1285 | 0.00634 | -0.0815 | -20.2681
-4 | -0.0709 | 0.00616 | -0.0823 | -11.5097
-3.5 | -0.0132 | 0.006 | -0.0831 | -2.2
-3 | 0.0443 | 0.00582 | -0.0839 | 7.6117
-2.5 | 0.1022 | 0.0057 | -0.0848 | 17.9298
-2 | 0.1596 | 0.00554 | -0.0856 | 28.8087
-1.5 | 0.2152 | 0.00511 | -0.0862 | 42.1135
-0.5 | 0.3236 | 0.00375 | -0.0872 | 86.2933
0 | 0.3796 | 0.00334 | -0.0879 | 113.6527
0.5 | 0.4396 | 0.00332 | -0.0891 | 132.4096
1 | 0.4988 | 0.00336 | -0.0902 | 148.4524
1.5 | 0.558 | 0.0034 | -0.0913 | 164.1176
2 | 0.6158 | 0.00349 | -0.0921 | 176.447
2.5 | 0.6503 | 0.00471 | -0.0885 | 138.0679
3 | 0.6837 | 0.00571 | -0.0846 | 119.7373
3.5 | 0.7125 | 0.00661 | -0.0798 | 107.7912
4 | 0.7305 | 0.00736 | -0.0726 | 99.2527
4.5 | 0.7489 | 0.00828 | -0.0658 | 90.4469
5 | 0.7764 | 0.00913 | -0.061 | 85.0383
5.5 | 0.8134 | 0.00975 | -0.0581 | 83.4256
6 | 0.8542 | 0.01026 | -0.056 | 83.2554
6.5 | 0.8959 | 0.01075 | -0.0541 | 83.3395
7 | 0.9371 | 0.01127 | -0.0522 | 83.15
7.5 | 0.977 | 0.01189 | -0.0501 | 82.1699
8 | 1.0178 | 0.01247 | -0.0482 | 81.6199
8.5 | 1.0583 | 0.01308 | -0.0463 | 80.9098
9 | 1.0955 | 0.01385 | -0.044 | 79.0975
9.5 | 1.1346 | 0.01457 | -0.0421 | 77.8723
10 | 1.1729 | 0.01532 | -0.0401 | 76.5601
10.5 | 1.2109 | 0.01612 | -0.0382 | 75.1179
11 | 1.2463 | 0.01706 | -0.036 | 73.0539
11.5 | 1.2802 | 0.01812 | -0.0336 | 70.6512
12 | 1.3156 | 0.01914 | -0.0316 | 68.7356
12.5 | 1.3503 | 0.02019 | -0.0296 | 66.8796
13 | 1.3852 | 0.02128 | -0.0277 | 65.094
13.5 | 1.4169 | 0.02259 | -0.0255 | 62.7224
14 | 1.4481 | 0.02392 | -0.0234 | 60.5393
15.5 | 1.5363 | 0.02866 | -0.0176 | 53.6043
16 | 1.5644 | 0.03047 | -0.0159 | 51.3423
16.5 | 1.5899 | 0.03253 | -0.014 | 48.8749
17 | 1.6135 | 0.03478 | -0.0121 | 46.3916
17.5 | 1.6341 | 0.03736 | -0.0102 | 43.7393
18 | 1.6519 | 0.04027 | -0.0084 | 41.0206
18.5 | 1.6696 | 0.04329 | -0.0069 | 38.5678
19 | 1.6839 | 0.04674 | -0.0054 | 36.027
19.5 | 1.6985 | 0.05031 | -0.0044 | 33.7607
20 | 1.7092 | 0.0544 | -0.0035 | 31.4191

## 85. Re 6M Mach 0.25 (1)
BIGFOIL.COM POLAR EXPORT
NACA66-415 a=0.8
NACA66-415 a=0.8 |  |  |  | Cl Max: | 1.349 | at alpha= | 10 | deg
JavaFoil+Calcfoil stall+Eppler ext transition |  |  |  | L/D Max: | 182.124 | at alpha= | 2 | deg
Re: | 6000000 |  |  | Cd Min: | 0.00361 | at alpha= | 2 | deg
Mach: | 0.25 |  |  | Cl=0 at alpha= | -3.2177 | deg
|  |  |  | @ Cl=0.1, Cd= | 0.006141
|  |  |  | @ Cl=0.4, Cd= | 0.0037778
|  |  |  | @ Cl=0.6, Cd= | 0.0036835
alpha (deg) | Cl | Cd | Cm | Cl/Cd
-16 | -0.462 | 0.12541 | -0.022 | -3.681
-15.5 | -0.51 | 0.11583 | -0.023 | -4.402
-15 | -0.546 | 0.10999 | -0.024 | -4.965
-14.5 | -0.572 | 0.10533 | -0.024 | -5.429
-14 | -0.593 | 0.09872 | -0.025 | -6.008
-13.5 | -0.609 | 0.09163 | -0.026 | -6.649
-13 | -0.621 | 0.08543 | -0.027 | -7.263
-12.5 | -0.627 | 0.07834 | -0.029 | -8.004
-12 | -0.63 | 0.07093 | -0.032 | -8.886
-11.5 | -0.629 | 0.06393 | -0.035 | -9.836
-11 | -0.726 | 0.01388 | -0.056 | -52.324
-10.5 | -0.721 | 0.01136 | -0.058 | -63.417
-10 | -0.699 | 0.01054 | -0.06 | -66.292
-9.5 | -0.669 | 0.01003 | -0.061 | -66.753
-9 | -0.635 | 0.00951 | -0.063 | -66.751
-8.5 | -0.595 | 0.00909 | -0.064 | -65.433
-8 | -0.551 | 0.00869 | -0.065 | -63.374
-7.5 | -0.503 | 0.00795 | -0.066 | -63.226
-7 | -0.451 | 0.00827 | -0.068 | -54.573
-6.5 | -0.396 | 0.00795 | -0.069 | -49.759
-6 | -0.338 | 0.00758 | -0.07 | -44.668
-5.5 | -0.28 | 0.00735 | -0.071 | -38.07
-5 | -0.22 | 0.00709 | -0.072 | -31.026
-4.5 | -0.159 | 0.00685 | -0.074 | -23.204
-4 | -0.097 | 0.00664 | -0.075 | -14.685
-3.5 | -0.035 | 0.00646 | -0.076 | -5.457
-3 | 0.027 | 0.00629 | -0.077 | 4.344
-2.5 | 0.09 | 0.00616 | -0.078 | 14.662
-2 | 0.153 | 0.00604 | -0.079 | 25.384
-1.5 | 0.217 | 0.00592 | -0.081 | 36.695
-1 | 0.28 | 0.00372 | -0.082 | 75.274
-0.5 | 0.343 | 0.00376 | -0.083 | 91.361
0 | 0.407 | 0.00378 | -0.084 | 107.476
0.5 | 0.47 | 0.00383 | -0.085 | 122.523
1 | 0.532 | 0.00367 | -0.086 | 144.97
1.5 | 0.595 | 0.00369 | -0.087 | 161.194
2 | 0.657 | 0.00361 | -0.088 | 182.124
2.5 | 0.714 | 0.00516 | -0.089 | 138.253
3 | 0.773 | 0.00574 | -0.09 | 134.73
3.5 | 0.832 | 0.00639 | -0.091 | 130.298
4 | 0.888 | 0.00977 | -0.092 | 90.856
4.5 | 0.945 | 0.01019 | -0.093 | 92.672
5 | 1 | 0.01061 | -0.094 | 94.177
5.5 | 1.052 | 0.01104 | -0.095 | 95.305
6 | 1.103 | 0.0115 | -0.096 | 95.899
6.5 | 1.15 | 0.01201 | -0.097 | 95.82
7 | 1.195 | 0.01251 | -0.098 | 95.479
7.5 | 1.235 | 0.01305 | -0.099 | 94.631
8 | 1.271 | 0.0137 | -0.1 | 92.779
8.5 | 1.303 | 0.01438 | -0.101 | 90.58
9 | 1.329 | 0.01509 | -0.102 | 88.062
9.5 | 1.343 | 0.01582 | -0.103 | 84.93
10 | 1.349 | 0.01662 | -0.103 | 81.172
10.5 | 1.347 | 0.01747 | -0.104 | 77.076
11 | 1.335 | 0.01846 | -0.105 | 72.324
11.5 | 1.314 | 0.0195 | -0.106 | 67.357
12 | 1.282 | 0.02062 | -0.107 | 62.186
12.5 | 1.242 | 0.02203 | -0.107 | 56.379
13 | 1.19 | 0.02409 | -0.108 | 49.397
13.5 | 1.113 | 0.02843 | -0.107 | 39.166
14 | 0.886 | 0.09449 | -0.066 | 9.381
14.5 | 0.811 | 0.10548 | -0.058 | 7.685
15 | 0.734 | 0.11503 | -0.055 | 6.381

## 86. Re 6M Mach 0.25 (2)
BIGFOIL.COM POLAR EXPORT
NACA66-415 a=0.8
NACA66-415 a=0.8 |  |  |  | Cl Max: | 1.6323 | at alpha= | 18.5 | deg
XFOIL ncrit=9 |  |  |  | L/D Max: | 180.795 | at alpha= | 2 | deg
Re: | 6000000 |  |  | Cd Min: | 0.1889 | at alpha= | -19.5 | deg
Mach: | 0.25 |  |  | Cl=0 at alpha= | -3.3946 | deg
|  |  |  | @ Cl=0.1, Cd= | 0.0057827
|  |  |  | @ Cl=0.4, Cd= | 0.0033587
|  |  |  | @ Cl=0.6, Cd= | 0.0034654
alpha (deg) | Cl | Cd | Cm | Cl/Cd
-19.5 | -0.4675 | 0.1889 | -0.0449 | -2.4749
-18.5 | -0.9514 | 0.07515 | -0.1099 | -12.66
-18 | -1.0026 | 0.05905 | -0.1216 | -16.9788
-17.5 | -1.0437 | 0.04716 | -0.1289 | -22.131
-17 | -1.053 | 0.04066 | -0.1309 | -25.8977
-16.5 | -1.0625 | 0.03515 | -0.131 | -30.2276
-16 | -1.0707 | 0.03049 | -0.1292 | -35.1164
-15.5 | -1.087 | 0.02582 | -0.1257 | -42.0991
-15 | -1.0662 | 0.02367 | -0.1228 | -45.0444
-14.5 | -1.0528 | 0.02125 | -0.1189 | -49.5435
-14 | -1.0411 | 0.01881 | -0.1143 | -55.3482
-13.5 | -1.0093 | 0.01762 | -0.1109 | -57.2815
-13 | -0.9824 | 0.01618 | -0.1067 | -60.7169
-12.5 | -0.9595 | 0.01466 | -0.1016 | -65.4502
-12 | -0.9249 | 0.01391 | -0.0974 | -66.4917
-11.5 | -0.8885 | 0.01304 | -0.0935 | -68.1365
-11 | -0.8497 | 0.01182 | -0.0902 | -71.8866
-10.5 | -0.8043 | 0.01091 | -0.0879 | -73.7214
-10 | -0.7529 | 0.01032 | -0.0865 | -72.9554
-9 | -0.6451 | 0.00938 | -0.0846 | -68.774
-8.5 | -0.5898 | 0.00897 | -0.0841 | -65.7525
-8 | -0.534 | 0.0086 | -0.0837 | -62.093
-7.5 | -0.4782 | 0.00818 | -0.0834 | -58.4597
-7 | -0.4227 | 0.00772 | -0.083 | -54.7539
-6.5 | -0.365 | 0.00742 | -0.0831 | -49.1914
-6 | -0.307 | 0.00717 | -0.0834 | -42.8173
-5.5 | -0.2487 | 0.00695 | -0.0837 | -35.7842
-5 | -0.19 | 0.00669 | -0.0842 | -28.4006
-4.5 | -0.1314 | 0.00643 | -0.0847 | -20.4355
-4 | -0.072 | 0.00623 | -0.0853 | -11.557
-3.5 | -0.0125 | 0.00607 | -0.0861 | -2.0593
-3 | 0.0468 | 0.00589 | -0.0868 | 7.9457
-2.5 | 0.1063 | 0.00577 | -0.0876 | 18.4229
-2 | 0.1659 | 0.00561 | -0.0884 | 29.5722
-1.5 | 0.2236 | 0.00521 | -0.0891 | 42.9175
-1 | 0.2797 | 0.00457 | -0.0895 | 61.2035
-0.5 | 0.3344 | 0.00379 | -0.09 | 88.2322
0 | 0.3921 | 0.00336 | -0.0907 | 116.6964
0.5 | 0.454 | 0.00335 | -0.0919 | 135.5224
1 | 0.5152 | 0.0034 | -0.093 | 151.5294
1.5 | 0.5764 | 0.00343 | -0.0942 | 168.0466
2 | 0.6364 | 0.00352 | -0.095 | 180.7955
2.5 | 0.6705 | 0.0047 | -0.0909 | 142.6596
3 | 0.6996 | 0.00576 | -0.0857 | 121.4583
3.5 | 0.719 | 0.00665 | -0.0785 | 108.1203
4 | 0.7286 | 0.0076 | -0.0694 | 95.8684
4.5 | 0.7459 | 0.00871 | -0.0624 | 85.6372
5 | 0.7727 | 0.0097 | -0.0573 | 79.6598
5.5 | 0.8117 | 0.01036 | -0.0545 | 78.3494
6 | 0.8539 | 0.01095 | -0.0522 | 77.9817
6.5 | 0.8968 | 0.0115 | -0.0501 | 77.9826
7 | 0.9394 | 0.01211 | -0.048 | 77.5723
7.5 | 0.98 | 0.01281 | -0.0456 | 76.5027
8 | 1.0227 | 0.01347 | -0.0436 | 75.9243
8.5 | 1.0626 | 0.01426 | -0.0411 | 74.5161
9 | 1.1018 | 0.01512 | -0.0386 | 72.8704
9.5 | 1.1415 | 0.01597 | -0.0363 | 71.4778
10 | 1.1817 | 0.01685 | -0.034 | 70.1306
10.5 | 1.2189 | 0.01789 | -0.0314 | 68.133
11.5 | 1.2916 | 0.02025 | -0.0262 | 63.7827
12 | 1.3262 | 0.02161 | -0.0235 | 61.3697
12.5 | 1.3627 | 0.0229 | -0.0211 | 59.5066
13 | 1.3966 | 0.02439 | -0.0186 | 57.2612
13.5 | 1.4268 | 0.02617 | -0.0157 | 54.5204
14 | 1.4553 | 0.02813 | -0.0128 | 51.7348
15 | 1.5181 | 0.03188 | -0.0083 | 47.6192
15.5 | 1.5444 | 0.03429 | -0.0058 | 45.0394
16 | 1.5658 | 0.03718 | -0.0031 | 42.114
16.5 | 1.5863 | 0.04032 | -0.0007 | 39.3428
17 | 1.6042 | 0.04378 | 0.0016 | 36.6423
17.5 | 1.6185 | 0.04776 | 0.0036 | 33.8882
18 | 1.6294 | 0.05225 | 0.0052 | 31.1847
18.5 | 1.6323 | 0.05781 | 0.0064 | 28.2356
19 | 1.6305 | 0.06424 | 0.0069 | 25.3814
19.5 | 1.6241 | 0.07158 | 0.0064 | 22.6893
20 | 1.6077 | 0.08071 | 0.0045 | 19.9195

## 87. Re 6M Mach 0.50 (1)
BIGFOIL.COM POLAR EXPORT
NACA66-415 a=0.8
NACA66-415 a=0.8 |  |  |  | Cl Max: | 1.299 | at alpha= | 20 | deg
JavaFoil+Calcfoil stall+Eppler ext transition |  |  |  | L/D Max: | 175.285 | at alpha= | 2 | deg
Re: | 6000000 |  |  | Cd Min: | 0.00329 | at alpha= | -0.5 | deg
Mach: | 0.5 |  |  | Cl=0 at alpha= | -3.2174 | deg
|  |  |  | @ Cl=0.1, Cd= | 0.006593
|  |  |  | @ Cl=0.4, Cd= | 0.0034222
|  |  |  | @ Cl=0.6, Cd= | 0.0039281
alpha (deg) | Cl | Cd | Cm | Cl/Cd
-20 | -0.931 | 0.15384 | -0.025 | -6.05
-19.5 | -0.906 | 0.15501 | -0.027 | -5.847
-19 | -0.878 | 0.14592 | -0.027 | -6.016
-18.5 | -0.849 | 0.14334 | -0.027 | -5.921
-18 | -0.82 | 0.13882 | -0.027 | -5.909
-17.5 | -0.793 | 0.13507 | -0.027 | -5.872
-17 | -0.766 | 0.12951 | -0.028 | -5.914
-16.5 | -0.739 | 0.12548 | -0.029 | -5.891
-16 | -0.71 | 0.1206 | -0.028 | -5.887
-15.5 | -0.683 | 0.10992 | -0.029 | -6.211
-15 | -0.656 | 0.1027 | -0.03 | -6.384
-14.5 | -0.628 | 0.09728 | -0.03 | -6.457
-14 | -0.6 | 0.10441 | -0.03 | -5.746
-13.5 | -0.572 | 0.09728 | -0.03 | -5.879
-13 | -0.545 | 0.08893 | -0.031 | -6.127
-12.5 | -0.518 | 0.08102 | -0.032 | -6.388
-12 | -0.491 | 0.07472 | -0.034 | -6.57
-11.5 | -0.465 | 0.06784 | -0.037 | -6.862
-11 | -0.501 | 0.02087 | -0.06 | -24.009
-10.5 | -0.406 | 0.06766 | -0.034 | -6.004
-10 | -0.378 | 0.06877 | -0.032 | -5.491
-9.5 | -0.35 | 0.06185 | -0.033 | -5.66
-9 | -0.323 | 0.05624 | -0.035 | -5.735
-8.5 | -0.296 | 0.05054 | -0.039 | -5.861
-8 | -0.266 | 0.05406 | -0.034 | -4.928
-7.5 | -0.38 | 0.05127 | -0.031 | -7.418
-7 | -0.455 | 0.00937 | -0.075 | -48.538
-6.5 | -0.413 | 0.00883 | -0.076 | -46.797
-6 | -0.361 | 0.00841 | -0.078 | -42.945
-5.5 | -0.303 | 0.00803 | -0.079 | -37.773
-5 | -0.241 | 0.00695 | -0.081 | -34.661
-4.5 | -0.176 | 0.00734 | -0.082 | -23.93
-4 | -0.108 | 0.00724 | -0.084 | -14.922
-3.5 | -0.039 | 0.00701 | -0.085 | -5.596
-3 | 0.03 | 0.0068 | -0.086 | 4.482
-2.5 | 0.101 | 0.00659 | -0.088 | 15.29
-2 | 0.171 | 0.00628 | -0.089 | 27.267
-1.5 | 0.243 | 0.00593 | -0.09 | 40.899
-1 | 0.313 | 0.00351 | -0.091 | 89.324
-0.5 | 0.384 | 0.00329 | -0.092 | 116.651
0 | 0.453 | 0.00386 | -0.094 | 117.244
0.5 | 0.523 | 0.00389 | -0.095 | 134.476
1 | 0.593 | 0.00392 | -0.096 | 151.061
1.5 | 0.662 | 0.004 | -0.097 | 165.479
2 | 0.731 | 0.00417 | -0.098 | 175.285
2.5 | 0.793 | 0.00579 | -0.099 | 136.939
3 | 0.858 | 0.00659 | -0.1 | 130.202
3.5 | 0.919 | 0.01076 | -0.101 | 85.465
4 | 0.982 | 0.01134 | -0.102 | 86.655
4.5 | 1.042 | 0.01188 | -0.103 | 87.731
5 | 1.098 | 0.01249 | -0.104 | 87.876
5.5 | 1.147 | 0.01314 | -0.105 | 87.264
6 | 1.188 | 0.01385 | -0.107 | 85.741
6.5 | 1.216 | 0.01473 | -0.108 | 82.544
7 | 1.223 | 0.01583 | -0.109 | 77.257
7.5 | 1.191 | 0.017 | -0.11 | 70.038
8 | 1.022 | 0.01824 | -0.111 | 56.03
8.5 | 0.648 | 0.0557 | -0.057 | 11.636
9 | 0.673 | 0.06207 | -0.053 | 10.849
9.5 | 0.846 | 0.02097 | -0.114 | 40.355
10 | 0.877 | 0.02252 | -0.115 | 38.931
10.5 | 0.758 | 0.06994 | -0.063 | 10.834
11 | 0.782 | 0.08074 | -0.057 | 9.68
11.5 | 0.971 | 0.02527 | -0.118 | 38.424
12 | 0.999 | 0.02761 | -0.118 | 36.19
12.5 | 0.87 | 0.08536 | -0.071 | 10.19
13 | 0.893 | 0.09553 | -0.068 | 9.349
13.5 | 0.917 | 0.10147 | -0.065 | 9.038
14 | 0.943 | 0.10438 | -0.065 | 9.038
14.5 | 0.974 | 0.10988 | -0.072 | 8.868
15 | 1.008 | 0.11248 | -0.079 | 8.961
15.5 | 1.025 | 0.11575 | -0.071 | 8.856
16 | 1.055 | 0.12135 | -0.076 | 8.694
16.5 | 1.095 | 0.12097 | -0.086 | 9.053
17 | 1.107 | 0.12875 | -0.076 | 8.595
17.5 | 1.135 | 0.13258 | -0.079 | 8.564
18 | 1.178 | 0.12985 | -0.09 | 9.069
18.5 | 1.227 | 0.1231 | -0.1 | 9.969
19 | 1.214 | 0.14704 | -0.082 | 8.258
19.5 | 1.245 | 0.14897 | -0.086 | 8.357
20 | 1.299 | 0.1389 | -0.099 | 9.351

## 88. Re 6M Mach 0.50 (2)
BIGFOIL.COM POLAR EXPORT
NACA66-415 a=0.8
NACA66-415 a=0.8 |  |  |  | Cl Max: | 1.217 | at alpha= | 11 | deg
XFOIL ncrit=9 |  |  |  | L/D Max: | 196.027 | at alpha= | 2 | deg
Re: | 6000000 |  |  | Cd Min: | 0.22039 | at alpha= | -20 | deg
Mach: | 0.5 |  |  | Cl=0 at alpha= | -3.4418 | deg
|  |  |  | @ Cl=0.1, Cd= | 0.0060894
|  |  |  | @ Cl=0.4, Cd= | 0.0038881
|  |  |  | @ Cl=0.6, Cd= | 0.0035976
alpha (deg) | Cl | Cd | Cm | Cl/Cd
-20 | -0.4792 | 0.22039 | -0.042 | -2.1743
-19.5 | -0.4594 | 0.21253 | -0.0469 | -2.1616
-19 | -0.437 | 0.20565 | -0.0518 | -2.125
-18.5 | -0.4228 | 0.19596 | -0.0568 | -2.1576
-18 | -0.3989 | 0.18979 | -0.0613 | -2.1018
-17.5 | -0.3785 | 0.18235 | -0.066 | -2.0757
-17 | -0.3647 | 0.17287 | -0.0711 | -2.1097
-16.5 | -0.3439 | 0.16591 | -0.0756 | -2.0728
-16 | -0.3231 | 0.15907 | -0.08 | -2.0312
-15.5 | -0.306 | 0.15101 | -0.0847 | -2.0264
-15 | -0.293 | 0.14217 | -0.0895 | -2.0609
-14.5 | -0.284 | 0.13297 | -0.0946 | -2.1358
-14 | -0.2658 | 0.12606 | -0.0989 | -2.1085
-13.5 | -0.2538 | 0.1181 | -0.1034 | -2.149
-13 | -0.2467 | 0.10926 | -0.1083 | -2.2579
-12 | -0.2517 | 0.08964 | -0.119 | -2.8079
-11.5 | -0.2652 | 0.07896 | -0.125 | -3.3587
-11 | -0.283 | 0.06799 | -0.1316 | -4.1624
-10.5 | -0.3214 | 0.05149 | -0.1444 | -6.242
-9.5 | -0.4008 | 0.03424 | -0.148 | -11.7056
-9 | -0.4319 | 0.02879 | -0.1429 | -15.0017
-8.5 | -0.4592 | 0.02425 | -0.1344 | -18.9361
-8 | -0.477 | 0.01982 | -0.1242 | -24.0666
-7.5 | -0.4734 | 0.01426 | -0.1165 | -33.1978
-7 | -0.4403 | 0.01074 | -0.1109 | -40.9963
-6.5 | -0.3923 | 0.00915 | -0.1065 | -42.8743
-6 | -0.3343 | 0.0083 | -0.1036 | -40.2771
-5.5 | -0.2708 | 0.00777 | -0.1019 | -34.852
-5 | -0.206 | 0.00735 | -0.1008 | -28.0272
-4.5 | -0.1398 | 0.00704 | -0.1002 | -19.858
-4 | -0.0753 | 0.00667 | -0.0996 | -11.2894
-3.5 | -0.0079 | 0.00642 | -0.0997 | -1.2305
-3 | 0.06 | 0.00622 | -0.1002 | 9.6463
-2.5 | 0.1274 | 0.006 | -0.1007 | 21.2333
-2 | 0.1953 | 0.00584 | -0.1015 | 33.4418
-1.5 | 0.2625 | 0.00565 | -0.1022 | 46.4602
-0.5 | 0.3815 | 0.00403 | -0.102 | 94.665
0 | 0.4467 | 0.00353 | -0.1027 | 126.5439
0.5 | 0.5173 | 0.00353 | -0.1041 | 146.5439
1 | 0.5867 | 0.00359 | -0.1052 | 163.4262
1.5 | 0.657 | 0.00363 | -0.1064 | 180.9917
2 | 0.7253 | 0.0037 | -0.1071 | 196.027
2.5 | 0.769 | 0.0044 | -0.1029 | 174.7727
3 | 0.7439 | 0.00589 | -0.0851 | 126.2988
3.5 | 0.7368 | 0.00748 | -0.0719 | 98.5027
4.5 | 0.7429 | 0.0112 | -0.0515 | 66.3304
5 | 0.7641 | 0.01283 | -0.0447 | 59.5557
5.5 | 0.8094 | 0.01374 | -0.0415 | 58.9083
6 | 0.8556 | 0.01468 | -0.0385 | 58.2834
6.5 | 0.904 | 0.01561 | -0.0357 | 57.9116
7 | 0.9501 | 0.01671 | -0.0324 | 56.8582
7.5 | 0.997 | 0.01782 | -0.0292 | 55.9484
8 | 1.043 | 0.01905 | -0.0257 | 54.7507
8.5 | 1.0848 | 0.02059 | -0.0216 | 52.6858
9 | 1.1255 | 0.0223 | -0.0174 | 50.4709
9.5 | 1.1611 | 0.02438 | -0.0126 | 47.6251
10 | 1.1913 | 0.02692 | -0.0074 | 44.2533
10.5 | 1.2128 | 0.03016 | -0.0017 | 40.2122
11 | 1.217 | 0.03474 | 0.0047 | 35.0317
11.5 | 1.2026 | 0.04125 | 0.0108 | 29.1539
12 | 1.1821 | 0.04915 | 0.0148 | 24.0509
12.5 | 1.1569 | 0.05829 | 0.0165 | 19.8473
13 | 1.1257 | 0.06913 | 0.0152 | 16.2838
13.5 | 1.0861 | 0.08244 | 0.0103 | 13.1744
14 | 1.0524 | 0.09673 | 0.0025 | 10.8798
14.5 | 1.0222 | 0.1121 | -0.0075 | 9.1186
15 | 0.9981 | 0.12787 | -0.0181 | 7.8056
15.5 | 0.978 | 0.14346 | -0.028 | 6.8172
16 | 0.9582 | 0.15917 | -0.0379 | 6.02

## 89. Re 7M Mach 0.00 (1)
BIGFOIL.COM POLAR EXPORT
NACA66-415 a=0.8
NACA66-415 a=0.8 |  |  |  | Cl Max: | 1.404 | at alpha= | 11.5 | deg
JavaFoil+Calcfoil stall+Eppler ext transition |  |  |  | L/D Max: | 150.008 | at alpha= | 1.5 | deg
Re: | 7000000 |  |  | Cd Min: | 0.00361 | at alpha= | -1 | deg
Mach: | 0 |  |  | Cl=0 at alpha= | -3.2167 | deg
|  |  |  | @ Cl=0.1, Cd= | 0.0059227
|  |  |  | @ Cl=0.4, Cd= | 0.0036529
|  |  |  | @ Cl=0.6, Cd= | 0.0042386
alpha (deg) | Cl | Cd | Cm | Cl/Cd
-17.5 | -0.682 | 0.12848 | -0.022 | -5.308
-17 | -0.699 | 0.12129 | -0.023 | -5.76
-16.5 | -0.714 | 0.11537 | -0.024 | -6.188
-16 | -0.728 | 0.1072 | -0.025 | -6.793
-15.5 | -0.739 | 0.10131 | -0.026 | -7.298
-15 | -0.745 | 0.09431 | -0.028 | -7.895
-14.5 | -0.741 | 0.09115 | -0.028 | -8.126
-14 | -0.739 | 0.08323 | -0.03 | -8.879
-13.5 | -0.738 | 0.0735 | -0.034 | -10.044
-13 | -0.82 | 0.02274 | -0.048 | -36.087
-12.5 | -0.83 | 0.015 | -0.051 | -55.351
-12 | -0.823 | 0.01231 | -0.053 | -66.915
-11.5 | -0.804 | 0.01128 | -0.055 | -71.293
-11 | -0.779 | 0.01057 | -0.056 | -73.688
-10.5 | -0.749 | 0.01005 | -0.057 | -74.506
-10 | -0.715 | 0.00952 | -0.058 | -75.136
-9.5 | -0.677 | 0.00909 | -0.06 | -74.548
-9 | -0.636 | 0.00881 | -0.061 | -72.168
-8.5 | -0.593 | 0.0087 | -0.062 | -68.168
-8 | -0.545 | 0.00837 | -0.063 | -65.083
-7.5 | -0.494 | 0.00798 | -0.064 | -61.908
-7 | -0.441 | 0.0077 | -0.066 | -57.283
-6.5 | -0.386 | 0.00743 | -0.067 | -51.955
-6 | -0.33 | 0.00719 | -0.068 | -45.857
-5.5 | -0.272 | 0.00698 | -0.069 | -38.977
-5 | -0.214 | 0.00678 | -0.07 | -31.505
-4.5 | -0.154 | 0.00655 | -0.071 | -23.579
-4 | -0.095 | 0.00642 | -0.072 | -14.725
-3.5 | -0.034 | 0.00626 | -0.074 | -5.463
-3 | 0.026 | 0.00608 | -0.075 | 4.361
-2.5 | 0.087 | 0.00595 | -0.076 | 14.705
-2 | 0.149 | 0.00582 | -0.077 | 25.536
-1.5 | 0.21 | 0.00571 | -0.078 | 36.809
-1 | 0.271 | 0.00361 | -0.079 | 75.114
-0.5 | 0.333 | 0.00362 | -0.08 | 91.925
0 | 0.394 | 0.00365 | -0.081 | 107.804
0.5 | 0.455 | 0.00368 | -0.083 | 123.654
1 | 0.516 | 0.00371 | -0.084 | 139.006
1.5 | 0.577 | 0.00385 | -0.085 | 150.008
2 | 0.635 | 0.00483 | -0.085 | 131.522
2.5 | 0.692 | 0.00529 | -0.086 | 130.764
3 | 0.75 | 0.00583 | -0.087 | 128.601
3.5 | 0.807 | 0.00641 | -0.088 | 125.9
4 | 0.862 | 0.00915 | -0.089 | 94.232
4.5 | 0.918 | 0.00957 | -0.09 | 95.914
5 | 0.972 | 0.00991 | -0.091 | 98.125
5.5 | 1.025 | 0.01027 | -0.092 | 99.777
6 | 1.075 | 0.01066 | -0.093 | 100.899
6.5 | 1.124 | 0.01109 | -0.094 | 101.335
7 | 1.17 | 0.01156 | -0.095 | 101.154
7.5 | 1.213 | 0.01202 | -0.096 | 100.919
8 | 1.254 | 0.01257 | -0.097 | 99.781
8.5 | 1.291 | 0.0131 | -0.098 | 98.572
9 | 1.325 | 0.01367 | -0.099 | 96.956
9.5 | 1.351 | 0.01428 | -0.1 | 94.592
10 | 1.372 | 0.01483 | -0.1 | 92.519
10.5 | 1.388 | 0.01562 | -0.101 | 88.875
11 | 1.399 | 0.01634 | -0.102 | 85.585
11.5 | 1.404 | 0.01711 | -0.103 | 82.076
12 | 1.404 | 0.01789 | -0.104 | 78.484
12.5 | 1.399 | 0.01879 | -0.105 | 74.474
13 | 1.389 | 0.01985 | -0.105 | 69.971
13.5 | 1.371 | 0.02089 | -0.106 | 65.632
14 | 1.346 | 0.02183 | -0.107 | 61.643
14.5 | 1.314 | 0.02357 | -0.107 | 55.771
15 | 1.28 | 0.02518 | -0.108 | 50.809
15.5 | 1.238 | 0.02783 | -0.108 | 44.485
16 | 1.197 | 0.02981 | -0.108 | 40.144
16.5 | 1.148 | 0.03377 | -0.108 | 33.993

## 90. Re 7M Mach 0.00 (2)
BIGFOIL.COM POLAR EXPORT
NACA66-415 a=0.8
NACA66-415 a=0.8 |  |  |  | Cl Max: | 1.7342 | at alpha= | 20 | deg
XFOIL ncrit=9 |  |  |  | L/D Max: | 170.223 | at alpha= | 2 | deg
Re: | 7000000 |  |  | Cd Min: | 0.04945 | at alpha= | 20 | deg
Mach: | 0 |  |  | Cl=0 at alpha= | -3.3776 | deg
|  |  |  | @ Cl=0.1, Cd= | 0.0055173
|  |  |  | @ Cl=0.4, Cd= | 0.0032036
|  |  |  | @ Cl=0.6, Cd= | 0.0035276
alpha (deg) | Cl | Cd | Cm | Cl/Cd
-20 | -1.3767 | 0.03076 | -0.1117 | -44.7562
-19.5 | -1.3668 | 0.02801 | -0.1103 | -48.7969
-19 | -1.3474 | 0.02599 | -0.1091 | -51.843
-18.5 | -1.3381 | 0.02345 | -0.1067 | -57.0618
-18 | -1.3216 | 0.02149 | -0.1044 | -61.4984
-17.5 | -1.3023 | 0.01974 | -0.1019 | -65.9726
-17 | -1.2775 | 0.01837 | -0.0997 | -69.5427
-16.5 | -1.252 | 0.01713 | -0.0972 | -73.0881
-16 | -1.2234 | 0.01605 | -0.0948 | -76.2243
-15.5 | -1.1935 | 0.01512 | -0.0923 | -78.9352
-15 | -1.1624 | 0.0143 | -0.0897 | -81.2867
-14.5 | -1.1297 | 0.01361 | -0.087 | -83.0051
-14 | -1.0988 | 0.01298 | -0.0836 | -84.6533
-13.5 | -1.0639 | 0.01246 | -0.0808 | -85.3852
-13 | -1.0192 | 0.01204 | -0.0797 | -84.6512
-12.5 | -0.975 | 0.01148 | -0.0786 | -84.9303
-12 | -0.9274 | 0.01107 | -0.078 | -83.776
-11.5 | -0.8824 | 0.01038 | -0.0769 | -85.0096
-11 | -0.8343 | 0.00987 | -0.0763 | -84.5289
-10.5 | -0.7838 | 0.00945 | -0.0761 | -82.9418
-10 | -0.7324 | 0.00907 | -0.076 | -80.7497
-9.5 | -0.68 | 0.00874 | -0.076 | -77.8032
-9 | -0.6269 | 0.00841 | -0.0762 | -74.5422
-8.5 | -0.5729 | 0.00814 | -0.0765 | -70.3808
-7.5 | -0.465 | 0.00749 | -0.0771 | -62.0828
-7 | -0.4101 | 0.0072 | -0.0775 | -56.9583
-6.5 | -0.3545 | 0.00696 | -0.0781 | -50.9339
-6 | -0.2986 | 0.00676 | -0.0787 | -44.1716
-5.5 | -0.2421 | 0.00657 | -0.0794 | -36.8493
-5 | -0.1855 | 0.00634 | -0.0801 | -29.2587
-4.5 | -0.1287 | 0.00613 | -0.0808 | -20.9951
-4 | -0.0715 | 0.00596 | -0.0816 | -11.9966
-3.5 | -0.014 | 0.00582 | -0.0825 | -2.4055
-3 | 0.0432 | 0.00566 | -0.0833 | 7.6325
-2 | 0.1586 | 0.00537 | -0.0851 | 29.5345
-1.5 | 0.2149 | 0.00501 | -0.0858 | 42.8942
-1 | 0.2696 | 0.00451 | -0.0864 | 59.7783
-0.5 | 0.3236 | 0.00388 | -0.0869 | 83.4021
0 | 0.3787 | 0.0032 | -0.0877 | 118.3438
0.5 | 0.4378 | 0.00321 | -0.0888 | 136.3863
1 | 0.4966 | 0.00323 | -0.0899 | 153.7461
1.5 | 0.5556 | 0.00328 | -0.091 | 169.3902
2 | 0.6094 | 0.00358 | -0.0911 | 170.2235
2.5 | 0.6403 | 0.00493 | -0.0869 | 129.8783
3 | 0.6754 | 0.00583 | -0.0834 | 115.8491
3.5 | 0.7078 | 0.00665 | -0.0794 | 106.4361
4 | 0.7292 | 0.00737 | -0.0729 | 98.9417
4.5 | 0.7526 | 0.00811 | -0.0671 | 92.799
5 | 0.7812 | 0.00888 | -0.0625 | 87.973
5.5 | 0.8209 | 0.00937 | -0.0601 | 87.6094
6 | 0.8617 | 0.00985 | -0.058 | 87.4822
6.5 | 0.9037 | 0.0103 | -0.0562 | 87.7379
7 | 0.9451 | 0.01079 | -0.0543 | 87.5904
7.5 | 0.9848 | 0.01135 | -0.0523 | 86.7665
8 | 1.0262 | 0.01188 | -0.0506 | 86.3805
8.5 | 1.0652 | 0.01252 | -0.0485 | 85.0799
9 | 1.1035 | 0.0132 | -0.0464 | 83.5985
9.5 | 1.1425 | 0.01386 | -0.0446 | 82.4315
10 | 1.1817 | 0.01454 | -0.0428 | 81.2724
10.5 | 1.2182 | 0.01534 | -0.0407 | 79.4133
11 | 1.2539 | 0.01623 | -0.0386 | 77.2582
11.5 | 1.2891 | 0.01714 | -0.0365 | 75.21
12 | 1.3254 | 0.01803 | -0.0346 | 73.5108
12.5 | 1.3599 | 0.01904 | -0.0327 | 71.4233
13 | 1.394 | 0.02008 | -0.0307 | 69.4223
13.5 | 1.4263 | 0.02127 | -0.0287 | 67.0569
14.5 | 1.4852 | 0.02403 | -0.0243 | 61.8061
15 | 1.5179 | 0.02521 | -0.0229 | 60.2102
15.5 | 1.547 | 0.02679 | -0.021 | 57.7454
16 | 1.5764 | 0.02836 | -0.0194 | 55.5853
16.5 | 1.6022 | 0.03026 | -0.0175 | 52.9478
17 | 1.6262 | 0.03234 | -0.0157 | 50.2845
17.5 | 1.6478 | 0.03465 | -0.0138 | 47.5556
18 | 1.668 | 0.03717 | -0.0121 | 44.8749
18.5 | 1.6873 | 0.03985 | -0.0105 | 42.3413
19 | 1.7036 | 0.04286 | -0.009 | 39.748
19.5 | 1.7205 | 0.04595 | -0.0078 | 37.4429
20 | 1.7342 | 0.04945 | -0.0067 | 35.0698

## 91. Re 7M Mach 0.10 (1)
BIGFOIL.COM POLAR EXPORT
NACA66-415 a=0.8
NACA66-415 a=0.8 |  |  |  | Cl Max: | 1.395 | at alpha= | 11.5 | deg
JavaFoil+Calcfoil stall+Eppler ext transition |  |  |  | L/D Max: | 158.835 | at alpha= | 1.5 | deg
Re: | 7000000 |  |  | Cd Min: | 0.0036 | at alpha= | -0.5 | deg
Mach: | 0.1 |  |  | Cl=0 at alpha= | -3.2213 | deg
|  |  |  | @ Cl=0.1, Cd= | 0.0058962
|  |  |  | @ Cl=0.4, Cd= | 0.0036326
|  |  |  | @ Cl=0.6, Cd= | 0.0040603
alpha (deg) | Cl | Cd | Cm | Cl/Cd
-17.5 | -0.645 | 0.13016 | -0.022 | -4.952
-17 | -0.665 | 0.1236 | -0.023 | -5.379
-16.5 | -0.683 | 0.11711 | -0.023 | -5.836
-16 | -0.701 | 0.10936 | -0.025 | -6.408
-15.5 | -0.715 | 0.10312 | -0.026 | -6.937
-15 | -0.723 | 0.09683 | -0.027 | -7.466
-14.5 | -0.722 | 0.0932 | -0.027 | -7.75
-14 | -0.722 | 0.08605 | -0.029 | -8.394
-13.5 | -0.72 | 0.07861 | -0.031 | -9.159
-13 | -0.716 | 0.0708 | -0.034 | -10.118
-12.5 | -0.82 | 0.01549 | -0.051 | -52.911
-12 | -0.812 | 0.01314 | -0.053 | -61.756
-11.5 | -0.798 | 0.01156 | -0.055 | -69.006
-11 | -0.775 | 0.01072 | -0.056 | -72.272
-10.5 | -0.746 | 0.01014 | -0.057 | -73.618
-10 | -0.714 | 0.00959 | -0.059 | -74.402
-9.5 | -0.677 | 0.00919 | -0.06 | -73.687
-9 | -0.636 | 0.00886 | -0.061 | -71.869
-8.5 | -0.593 | 0.00809 | -0.062 | -73.305
-8 | -0.546 | 0.00839 | -0.064 | -65.074
-7.5 | -0.496 | 0.00808 | -0.065 | -61.346
-7 | -0.443 | 0.00781 | -0.066 | -56.691
-6.5 | -0.388 | 0.00745 | -0.067 | -52.046
-6 | -0.331 | 0.00719 | -0.068 | -46.05
-5.5 | -0.273 | 0.00696 | -0.069 | -39.256
-5 | -0.215 | 0.00678 | -0.07 | -31.629
-4.5 | -0.155 | 0.00659 | -0.072 | -23.542
-4 | -0.095 | 0.00642 | -0.073 | -14.799
-3.5 | -0.034 | 0.00623 | -0.074 | -5.519
-3 | 0.027 | 0.00607 | -0.075 | 4.385
-2.5 | 0.088 | 0.00591 | -0.076 | 14.87
-2 | 0.149 | 0.00584 | -0.077 | 25.549
-1.5 | 0.211 | 0.00571 | -0.078 | 37.003
-1 | 0.273 | 0.00362 | -0.08 | 75.259
-0.5 | 0.334 | 0.0036 | -0.081 | 92.959
0 | 0.396 | 0.00363 | -0.082 | 108.978
0.5 | 0.457 | 0.00367 | -0.083 | 124.703
1 | 0.519 | 0.00376 | -0.084 | 137.811
1.5 | 0.58 | 0.00365 | -0.085 | 158.835
2 | 0.638 | 0.00484 | -0.086 | 132.036
2.5 | 0.695 | 0.00534 | -0.087 | 130.347
3 | 0.754 | 0.00586 | -0.088 | 128.554
3.5 | 0.811 | 0.00646 | -0.089 | 125.483
4 | 0.866 | 0.00919 | -0.09 | 94.24
4.5 | 0.922 | 0.00962 | -0.091 | 95.871
5 | 0.977 | 0.00996 | -0.092 | 98.032
5.5 | 1.029 | 0.01035 | -0.093 | 99.391
6 | 1.08 | 0.01073 | -0.093 | 100.61
6.5 | 1.128 | 0.0112 | -0.094 | 100.672
7 | 1.174 | 0.01165 | -0.095 | 100.816
7.5 | 1.217 | 0.01214 | -0.096 | 100.286
8 | 1.257 | 0.01267 | -0.097 | 99.22
8.5 | 1.294 | 0.01322 | -0.098 | 97.862
9 | 1.327 | 0.0138 | -0.099 | 96.133
9.5 | 1.351 | 0.01443 | -0.1 | 93.625
10 | 1.371 | 0.01505 | -0.101 | 91.062
10.5 | 1.385 | 0.01582 | -0.102 | 87.507
11 | 1.393 | 0.01656 | -0.103 | 84.11
11.5 | 1.395 | 0.01736 | -0.103 | 80.369
12 | 1.392 | 0.01823 | -0.104 | 76.355
12.5 | 1.383 | 0.01911 | -0.105 | 72.376
13 | 1.369 | 0.02013 | -0.106 | 68.018
13.5 | 1.347 | 0.02134 | -0.107 | 63.092
14 | 1.315 | 0.02248 | -0.107 | 58.502
14.5 | 1.279 | 0.02416 | -0.108 | 52.912
15 | 1.237 | 0.02601 | -0.108 | 47.57
15.5 | 1.185 | 0.03006 | -0.108 | 39.431
16 | 1.137 | 0.0326 | -0.108 | 34.896
16.5 | 1.071 | 0.04165 | -0.106 | 25.708

## 92. Re 7M Mach 0.10 (2)
BIGFOIL.COM POLAR EXPORT
NACA66-415 a=0.8
NACA66-415 a=0.8 |  |  |  | Cl Max: | 1.7267 | at alpha= | 20 | deg
XFOIL ncrit=9 |  |  |  | L/D Max: | 172.331 | at alpha= | 2 | deg
Re: | 7000000 |  |  | Cd Min: | 0.05249 | at alpha= | 20 | deg
Mach: | 0.1 |  |  | Cl=0 at alpha= | -3.3791 | deg
|  |  |  | @ Cl=0.1, Cd= | 0.0055633
|  |  |  | @ Cl=0.4, Cd= | 0.00321
|  |  |  | @ Cl=0.6, Cd= | 0.0034931
alpha (deg) | Cl | Cd | Cm | Cl/Cd
-20 | -1.3551 | 0.03419 | -0.1164 | -39.6344
-19.5 | -1.3505 | 0.03069 | -0.1153 | -44.0046
-19 | -1.3292 | 0.0286 | -0.1144 | -46.4755
-18.5 | -1.3208 | 0.02577 | -0.1124 | -51.2534
-18 | -1.3089 | 0.02337 | -0.1099 | -56.0077
-17.5 | -1.2943 | 0.0212 | -0.1072 | -61.0519
-17 | -1.2729 | 0.01953 | -0.1046 | -65.1767
-16.5 | -1.2492 | 0.01808 | -0.1019 | -69.0929
-16 | -1.2218 | 0.01684 | -0.0993 | -72.5534
-15.5 | -1.1926 | 0.01578 | -0.0967 | -75.5767
-15 | -1.1619 | 0.01486 | -0.0939 | -78.1898
-14.5 | -1.1289 | 0.01409 | -0.0912 | -80.1207
-14 | -1.0977 | 0.01335 | -0.0878 | -82.2247
-13.5 | -1.0661 | 0.01275 | -0.0842 | -83.6157
-13 | -1.0236 | 0.01231 | -0.0824 | -83.1519
-12.5 | -0.9802 | 0.01169 | -0.0809 | -83.8494
-12 | -0.9325 | 0.01127 | -0.08 | -82.7418
-11.5 | -0.886 | 0.01066 | -0.079 | -83.1144
-11 | -0.8391 | 0.01004 | -0.078 | -83.5757
-10.5 | -0.7886 | 0.00957 | -0.0775 | -82.4033
-10 | -0.737 | 0.00918 | -0.0773 | -80.2832
-9.5 | -0.6842 | 0.00883 | -0.0772 | -77.4858
-9 | -0.6308 | 0.00848 | -0.0773 | -74.3868
-8.5 | -0.5764 | 0.0082 | -0.0775 | -70.2927
-8 | -0.5217 | 0.00793 | -0.0778 | -65.7881
-7.5 | -0.4676 | 0.00755 | -0.0779 | -61.9338
-7 | -0.4125 | 0.00724 | -0.0783 | -56.9751
-6.5 | -0.3566 | 0.00699 | -0.0788 | -51.0157
-6 | -0.3003 | 0.00679 | -0.0793 | -44.2268
-5.5 | -0.2434 | 0.00658 | -0.08 | -36.9909
-5 | -0.1863 | 0.00636 | -0.0807 | -29.2925
-4.5 | -0.1293 | 0.00614 | -0.0814 | -21.0586
-4 | -0.0718 | 0.00597 | -0.0822 | -12.0268
-3.5 | -0.0139 | 0.00583 | -0.083 | -2.3842
-3 | 0.0436 | 0.00568 | -0.0838 | 7.6761
-2.5 | 0.1016 | 0.00556 | -0.0847 | 18.2734
-2 | 0.1598 | 0.00538 | -0.0856 | 29.7026
-1.5 | 0.2165 | 0.00503 | -0.0864 | 43.0417
-1 | 0.2713 | 0.00452 | -0.0869 | 60.0221
-0.5 | 0.3257 | 0.00389 | -0.0875 | 83.7275
0 | 0.381 | 0.00321 | -0.0882 | 118.6916
0.5 | 0.4404 | 0.00321 | -0.0893 | 137.1963
1 | 0.4995 | 0.00324 | -0.0904 | 154.1667
1.5 | 0.559 | 0.00329 | -0.0915 | 169.9088
2 | 0.6135 | 0.00356 | -0.0917 | 172.3315
2.5 | 0.6436 | 0.00493 | -0.0873 | 130.5477
3 | 0.6782 | 0.00584 | -0.0836 | 116.1301
3.5 | 0.7094 | 0.00667 | -0.0792 | 106.3568
4 | 0.7281 | 0.0074 | -0.0722 | 98.3919
4.5 | 0.7517 | 0.00818 | -0.0663 | 91.8949
5 | 0.7805 | 0.00897 | -0.0618 | 87.0123
5.5 | 0.8203 | 0.00947 | -0.0594 | 86.6209
6 | 0.8618 | 0.00995 | -0.0573 | 86.6131
6.5 | 0.9039 | 0.01042 | -0.0554 | 86.7466
7 | 0.9452 | 0.01094 | -0.0535 | 86.3985
7.5 | 0.9857 | 0.0115 | -0.0515 | 85.713
8 | 1.0266 | 0.01206 | -0.0496 | 85.1244
8.5 | 1.0664 | 0.0127 | -0.0476 | 83.9685
9 | 1.1042 | 0.01342 | -0.0453 | 82.2802
9.5 | 1.1444 | 0.01407 | -0.0435 | 81.3362
10 | 1.1826 | 0.01482 | -0.0415 | 79.7976
10.5 | 1.2203 | 0.01561 | -0.0395 | 78.1742
11 | 1.2546 | 0.0166 | -0.037 | 75.5783
11.5 | 1.2919 | 0.01746 | -0.0352 | 73.992
12 | 1.3271 | 0.01845 | -0.0331 | 71.9295
12.5 | 1.363 | 0.01944 | -0.0312 | 70.1132
13 | 1.3962 | 0.02059 | -0.029 | 67.8096
13.5 | 1.4289 | 0.02183 | -0.0269 | 65.4558
14.5 | 1.4876 | 0.02473 | -0.0223 | 60.1537
15 | 1.522 | 0.0259 | -0.0209 | 58.7645
15.5 | 1.5502 | 0.02761 | -0.0189 | 56.1463
16 | 1.5781 | 0.02938 | -0.017 | 53.7134
16.5 | 1.6049 | 0.03131 | -0.0151 | 51.2584
17 | 1.6269 | 0.03365 | -0.0131 | 48.3477
17.5 | 1.646 | 0.03629 | -0.011 | 45.3568
18 | 1.6661 | 0.03896 | -0.0092 | 42.7644
18.5 | 1.6873 | 0.04162 | -0.0078 | 40.5406
19 | 1.7037 | 0.0448 | -0.0063 | 38.029
19.5 | 1.7187 | 0.04824 | -0.0051 | 35.6281
20 | 1.7267 | 0.05249 | -0.0039 | 32.8958

## 93. Re 7M Mach 0.25 (1)
BIGFOIL.COM POLAR EXPORT
NACA66-415 a=0.8
NACA66-415 a=0.8 |  |  |  | Cl Max: | 1.35 | at alpha= | 10 | deg
JavaFoil+Calcfoil stall+Eppler ext transition |  |  |  | L/D Max: | 160.892 | at alpha= | 1.5 | deg
Re: | 7000000 |  |  | Cd Min: | 0.00358 | at alpha= | 1 | deg
Mach: | 0.25 |  |  | Cl=0 at alpha= | -3.2177 | deg
|  |  |  | @ Cl=0.1, Cd= | 0.0059941
|  |  |  | @ Cl=0.4, Cd= | 0.0037034
|  |  |  | @ Cl=0.6, Cd= | 0.0038033
alpha (deg) | Cl | Cd | Cm | Cl/Cd
-16 | -0.462 | 0.12384 | -0.023 | -3.729
-15.5 | -0.51 | 0.11462 | -0.023 | -4.45
-15 | -0.546 | 0.10849 | -0.024 | -5.034
-14.5 | -0.572 | 0.10442 | -0.024 | -5.478
-14 | -0.594 | 0.09654 | -0.026 | -6.149
-13.5 | -0.61 | 0.08979 | -0.027 | -6.794
-13 | -0.621 | 0.0843 | -0.028 | -7.368
-12.5 | -0.629 | 0.07621 | -0.03 | -8.253
-12 | -0.63 | 0.07153 | -0.032 | -8.801
-11.5 | -0.631 | 0.06253 | -0.036 | -10.084
-11 | -0.733 | 0.01258 | -0.057 | -58.262
-10.5 | -0.722 | 0.01095 | -0.059 | -65.977
-10 | -0.7 | 0.01021 | -0.06 | -68.54
-9.5 | -0.67 | 0.00973 | -0.061 | -68.877
-9 | -0.635 | 0.00922 | -0.063 | -68.881
-8.5 | -0.595 | 0.00884 | -0.064 | -67.346
-8 | -0.551 | 0.00767 | -0.065 | -71.898
-7.5 | -0.504 | 0.00834 | -0.067 | -60.37
-7 | -0.451 | 0.00803 | -0.068 | -56.189
-6.5 | -0.396 | 0.00774 | -0.069 | -51.152
-6 | -0.338 | 0.00738 | -0.07 | -45.889
-5.5 | -0.28 | 0.00717 | -0.071 | -39.014
-5 | -0.22 | 0.00691 | -0.072 | -31.82
-4.5 | -0.159 | 0.00669 | -0.074 | -23.768
-4 | -0.097 | 0.00651 | -0.075 | -14.966
-3.5 | -0.035 | 0.00631 | -0.076 | -5.588
-3 | 0.027 | 0.00615 | -0.077 | 4.448
-2.5 | 0.09 | 0.00601 | -0.078 | 15.014
-2 | 0.153 | 0.00591 | -0.079 | 25.942
-1.5 | 0.217 | 0.00577 | -0.081 | 37.603
-1 | 0.28 | 0.00365 | -0.082 | 76.863
-0.5 | 0.343 | 0.00365 | -0.083 | 93.979
0 | 0.407 | 0.00371 | -0.084 | 109.69
0.5 | 0.47 | 0.00372 | -0.085 | 126.241
1 | 0.533 | 0.00358 | -0.086 | 149.059
1.5 | 0.595 | 0.0037 | -0.087 | 160.892
2 | 0.655 | 0.00494 | -0.088 | 132.496
2.5 | 0.714 | 0.00546 | -0.089 | 130.647
3 | 0.773 | 0.00604 | -0.09 | 127.943
3.5 | 0.832 | 0.00667 | -0.091 | 124.792
4 | 0.888 | 0.00952 | -0.092 | 93.314
4.5 | 0.945 | 0.00995 | -0.093 | 95.009
5 | 1 | 0.01034 | -0.094 | 96.764
5.5 | 1.053 | 0.01075 | -0.095 | 97.945
6 | 1.104 | 0.01119 | -0.096 | 98.594
6.5 | 1.151 | 0.01168 | -0.097 | 98.553
7 | 1.195 | 0.01217 | -0.098 | 98.215
7.5 | 1.236 | 0.01272 | -0.099 | 97.187
8 | 1.272 | 0.01333 | -0.1 | 95.459
8.5 | 1.304 | 0.01399 | -0.101 | 93.181
9 | 1.33 | 0.01468 | -0.102 | 90.609
9.5 | 1.344 | 0.01538 | -0.103 | 87.415
10 | 1.35 | 0.01616 | -0.104 | 83.576
10.5 | 1.348 | 0.017 | -0.104 | 79.29
11 | 1.336 | 0.01794 | -0.105 | 74.466
11.5 | 1.314 | 0.01893 | -0.106 | 69.437
12 | 1.283 | 0.02004 | -0.107 | 64.047
12.5 | 1.243 | 0.02136 | -0.108 | 58.185
13 | 1.191 | 0.02332 | -0.108 | 51.089
13.5 | 1.123 | 0.02597 | -0.108 | 43.246
14 | 0.884 | 0.09554 | -0.064 | 9.258
14.5 | 0.812 | 0.10421 | -0.06 | 7.787
15 | 0.734 | 0.11466 | -0.055 | 6.402

## 94. Re 7M Mach 0.25 (2)
BIGFOIL.COM POLAR EXPORT
NACA66-415 a=0.8
NACA66-415 a=0.8 |  |  |  | Cl Max: | 1.6578 | at alpha= | 19 | deg
XFOIL ncrit=9 |  |  |  | L/D Max: | 181.571 | at alpha= | 2 | deg
Re: | 7000000 |  |  | Cd Min: | 0.19479 | at alpha= | -20 | deg
Mach: | 0.25 |  |  | Cl=0 at alpha= | -3.3867 | deg
|  |  |  | @ Cl=0.1, Cd= | 0.0056065
|  |  |  | @ Cl=0.4, Cd= | 0.003231
|  |  |  | @ Cl=0.6, Cd= | 0.0033898
alpha (deg) | Cl | Cd | Cm | Cl/Cd
-20 | -0.4852 | 0.19479 | -0.0408 | -2.4909
-19 | -0.8209 | 0.10444 | -0.0901 | -7.86
-18.5 | -1.0014 | 0.06713 | -0.1162 | -14.9173
-18 | -1.0366 | 0.05449 | -0.1251 | -19.0237
-17.5 | -1.0876 | 0.04277 | -0.1311 | -25.429
-17 | -1.1249 | 0.0348 | -0.1319 | -32.3247
-16.5 | -1.1439 | 0.02944 | -0.1299 | -38.8553
-16 | -1.1433 | 0.02586 | -0.1268 | -44.2111
-15.5 | -1.1378 | 0.02279 | -0.1231 | -49.9254
-15 | -1.1131 | 0.021 | -0.1199 | -53.0048
-14.5 | -1.0915 | 0.01909 | -0.116 | -57.1765
-14 | -1.0731 | 0.01714 | -0.1114 | -62.6079
-13.5 | -1.0414 | 0.01595 | -0.1077 | -65.2915
-13 | -1.0086 | 0.01492 | -0.1038 | -67.6005
-12.5 | -0.984 | 0.01361 | -0.0983 | -72.2998
-12 | -0.9476 | 0.013 | -0.0941 | -72.8923
-11.5 | -0.9038 | 0.01218 | -0.0914 | -74.2036
-11 | -0.8567 | 0.01144 | -0.0892 | -74.8864
-10.5 | -0.8104 | 0.01055 | -0.087 | -76.8152
-9.5 | -0.706 | 0.00939 | -0.0844 | -75.1864
-9 | -0.651 | 0.00896 | -0.0837 | -72.6562
-8 | -0.5386 | 0.00822 | -0.083 | -65.5231
-7.5 | -0.4811 | 0.00791 | -0.0829 | -60.8217
-7 | -0.4253 | 0.00748 | -0.0826 | -56.8583
-6.5 | -0.3677 | 0.00718 | -0.0827 | -51.2117
-6 | -0.3093 | 0.00693 | -0.083 | -44.632
-5.5 | -0.2504 | 0.00669 | -0.0834 | -37.429
-5 | -0.191 | 0.00648 | -0.084 | -29.4753
-4.5 | -0.1323 | 0.00623 | -0.0845 | -21.236
-4 | -0.0731 | 0.00605 | -0.0852 | -12.0826
-3.5 | -0.0135 | 0.0059 | -0.0859 | -2.2881
-3 | 0.0461 | 0.00575 | -0.0867 | 8.0174
-2.5 | 0.1062 | 0.00559 | -0.0876 | 18.9982
-2 | 0.1663 | 0.00543 | -0.0885 | 30.6262
-1.5 | 0.2249 | 0.00511 | -0.0893 | 44.0117
-1 | 0.2811 | 0.00459 | -0.0897 | 61.2418
-0.5 | 0.3367 | 0.00393 | -0.0902 | 85.6743
0 | 0.3936 | 0.00323 | -0.0909 | 121.8576
0.5 | 0.4549 | 0.00324 | -0.0921 | 140.4012
1 | 0.5161 | 0.00327 | -0.0932 | 157.8287
1.5 | 0.5775 | 0.00332 | -0.0944 | 173.9458
2 | 0.6355 | 0.0035 | -0.0949 | 181.5714
2.5 | 0.6618 | 0.00496 | -0.0893 | 133.4274
3 | 0.6929 | 0.00589 | -0.0845 | 117.6401
3.5 | 0.7112 | 0.00672 | -0.077 | 105.8333
4.5 | 0.7484 | 0.0086 | -0.0628 | 87.0233
5 | 0.7777 | 0.00949 | -0.0581 | 81.9494
5.5 | 0.8195 | 0.01004 | -0.0557 | 81.6235
6 | 0.8612 | 0.01062 | -0.0534 | 81.0923
6.5 | 0.9056 | 0.01114 | -0.0515 | 81.2926
7 | 0.9469 | 0.01177 | -0.0491 | 80.4503
7.5 | 0.9895 | 0.01239 | -0.047 | 79.8628
8 | 1.0309 | 0.01306 | -0.0448 | 78.9357
8.5 | 1.071 | 0.01385 | -0.0423 | 77.3285
9 | 1.1116 | 0.01462 | -0.04 | 76.0328
9.5 | 1.152 | 0.01543 | -0.0377 | 74.6598
10 | 1.1912 | 0.01633 | -0.0353 | 72.9455
10.5 | 1.228 | 0.01739 | -0.0326 | 70.6153
11 | 1.2657 | 0.01846 | -0.03 | 68.5645
11.5 | 1.3034 | 0.01956 | -0.0276 | 66.636
12 | 1.3398 | 0.02078 | -0.025 | 64.4755
13 | 1.4079 | 0.02364 | -0.0197 | 59.5558
13.5 | 1.4389 | 0.02537 | -0.0168 | 56.7166
14 | 1.4711 | 0.02707 | -0.0142 | 54.3443
14.5 | 1.5016 | 0.02892 | -0.0116 | 51.9225
15 | 1.5346 | 0.03062 | -0.0095 | 50.1176
15.5 | 1.5613 | 0.03298 | -0.0068 | 47.3408
16 | 1.5815 | 0.03589 | -0.004 | 44.0652
16.5 | 1.6048 | 0.03875 | -0.0015 | 41.4142
17 | 1.6238 | 0.04205 | 0.0008 | 38.6159
17.5 | 1.6399 | 0.04577 | 0.0029 | 35.8291
18 | 1.6504 | 0.0502 | 0.0049 | 32.8765
18.5 | 1.6534 | 0.05559 | 0.0064 | 29.7428
19 | 1.6578 | 0.06121 | 0.0072 | 27.0838
19.5 | 1.654 | 0.06806 | 0.0071 | 24.3021
20 | 1.6408 | 0.07651 | 0.0059 | 21.4456

## 95. Re 7M Mach 0.50 (1)
BIGFOIL.COM POLAR EXPORT
NACA66-415 a=0.8
NACA66-415 a=0.8 |  |  |  | Cl Max: | 1.33 | at alpha= | 20 | deg
JavaFoil+Calcfoil stall+Eppler ext transition |  |  |  | L/D Max: | 166.465 | at alpha= | 1.5 | deg
Re: | 7000000 |  |  | Cd Min: | 0.00325 | at alpha= | 0 | deg
Mach: | 0.5 |  |  | Cl=0 at alpha= | -3.2174 | deg
|  |  |  | @ Cl=0.1, Cd= | 0.0063824
|  |  |  | @ Cl=0.4, Cd= | 0.0033806
|  |  |  | @ Cl=0.6, Cd= | 0.0038542
alpha (deg) | Cl | Cd | Cm | Cl/Cd
-20 | -0.931 | 0.15274 | -0.025 | -6.095
-19.5 | -0.907 | 0.15188 | -0.027 | -5.97
-19 | -0.879 | 0.14368 | -0.027 | -6.119
-18.5 | -0.85 | 0.13986 | -0.027 | -6.077
-18 | -0.82 | 0.13565 | -0.027 | -6.048
-17.5 | -0.793 | 0.13208 | -0.027 | -6.005
-17 | -0.766 | 0.12669 | -0.028 | -6.047
-16.5 | -0.74 | 0.12294 | -0.029 | -6.016
-16 | -0.711 | 0.11892 | -0.029 | -5.978
-15.5 | -0.684 | 0.10943 | -0.029 | -6.247
-15 | -0.657 | 0.10044 | -0.03 | -6.537
-14.5 | -0.629 | 0.09582 | -0.031 | -6.567
-14 | -0.6 | 0.10334 | -0.03 | -5.806
-13.5 | -0.572 | 0.09664 | -0.03 | -5.921
-13 | -0.545 | 0.08688 | -0.031 | -6.274
-12.5 | -0.519 | 0.07972 | -0.033 | -6.505
-12 | -0.493 | 0.07274 | -0.036 | -6.773
-11.5 | -0.478 | 0.05637 | -0.045 | -8.479
-11 | -0.515 | 0.01548 | -0.062 | -33.282
-10.5 | -0.406 | 0.06746 | -0.034 | -6.025
-10 | -0.378 | 0.06778 | -0.032 | -5.572
-9.5 | -0.35 | 0.06076 | -0.033 | -5.762
-9 | -0.323 | 0.05534 | -0.036 | -5.837
-8.5 | -0.298 | 0.04857 | -0.042 | -6.132
-8 | -0.266 | 0.0534 | -0.034 | -4.989
-7.5 | -0.38 | 0.05043 | -0.032 | -7.542
-7 | -0.455 | 0.00912 | -0.075 | -49.91
-6.5 | -0.414 | 0.00859 | -0.076 | -48.143
-6 | -0.362 | 0.00818 | -0.078 | -44.237
-5.5 | -0.303 | 0.00704 | -0.079 | -43.092
-5 | -0.241 | 0.00713 | -0.081 | -33.806
-4.5 | -0.176 | 0.00741 | -0.082 | -23.715
-4 | -0.108 | 0.00706 | -0.084 | -15.305
-3.5 | -0.039 | 0.00683 | -0.085 | -5.741
-3 | 0.03 | 0.00655 | -0.086 | 4.653
-2.5 | 0.101 | 0.00638 | -0.088 | 15.779
-2 | 0.171 | 0.00628 | -0.089 | 27.276
-1.5 | 0.243 | 0.00597 | -0.09 | 40.641
-1 | 0.313 | 0.00345 | -0.091 | 90.886
-0.5 | 0.384 | 0.00342 | -0.092 | 112.325
0 | 0.453 | 0.00325 | -0.094 | 139.392
0.5 | 0.523 | 0.00378 | -0.095 | 138.318
1 | 0.593 | 0.00384 | -0.096 | 154.181
1.5 | 0.662 | 0.00398 | -0.097 | 166.465
2 | 0.729 | 0.00548 | -0.098 | 132.89
2.5 | 0.792 | 0.00617 | -0.099 | 128.396
3 | 0.858 | 0.00696 | -0.1 | 123.148
3.5 | 0.92 | 0.01048 | -0.101 | 87.769
4 | 0.983 | 0.01104 | -0.102 | 89.002
4.5 | 1.043 | 0.01158 | -0.103 | 90.108
5 | 1.098 | 0.01217 | -0.104 | 90.273
5.5 | 1.148 | 0.0128 | -0.106 | 89.664
6 | 1.189 | 0.01349 | -0.107 | 88.126
6.5 | 1.216 | 0.01433 | -0.108 | 84.87
7 | 1.224 | 0.0154 | -0.109 | 79.467
7.5 | 1.191 | 0.01653 | -0.11 | 72.059
8 | 1.023 | 0.01778 | -0.111 | 57.541
8.5 | 0.652 | 0.05385 | -0.064 | 12.104
9 | 0.674 | 0.06168 | -0.054 | 10.923
9.5 | 0.847 | 0.02044 | -0.114 | 41.428
10 | 0.878 | 0.02204 | -0.115 | 39.818
10.5 | 0.769 | 0.06452 | -0.076 | 11.924
11 | 0.782 | 0.08051 | -0.057 | 9.71
11.5 | 0.972 | 0.02462 | -0.118 | 39.471
12 | 1.001 | 0.02681 | -0.118 | 37.339
12.5 | 1 | 0.03642 | -0.115 | 27.465
13 | 0.896 | 0.09319 | -0.071 | 9.61
13.5 | 0.92 | 0.09306 | -0.069 | 9.884
14 | 0.945 | 0.10136 | -0.068 | 9.327
14.5 | 0.977 | 0.1061 | -0.075 | 9.21
15 | 1.012 | 0.10959 | -0.082 | 9.232
15.5 | 1.025 | 0.11282 | -0.071 | 9.087
16 | 1.062 | 0.11594 | -0.081 | 9.162
16.5 | 1.106 | 0.11295 | -0.092 | 9.795
17 | 1.107 | 0.12698 | -0.077 | 8.716
17.5 | 1.138 | 0.12997 | -0.082 | 8.758
18 | 1.213 | 0.10745 | -0.103 | 11.29
18.5 | 1.25 | 0.10797 | -0.106 | 11.573
19 | 1.215 | 0.14581 | -0.083 | 8.33
19.5 | 1.253 | 0.1435 | -0.09 | 8.731
20 | 1.33 | 0.1169 | -0.108 | 11.381

## 96. Re 7M Mach 0.50 (2)
BIGFOIL.COM POLAR EXPORT
NACA66-415 a=0.8
NACA66-415 a=0.8 |  |  |  | Cl Max: | 1.2306 | at alpha= | 10.5 | deg
XFOIL ncrit=9 |  |  |  | L/D Max: | 201.917 | at alpha= | 2 | deg
Re: | 7000000 |  |  | Cd Min: | 0.21988 | at alpha= | -20 | deg
Mach: | 0.5 |  |  | Cl=0 at alpha= | -3.4376 | deg
|  |  |  | @ Cl=0.1, Cd= | 0.005887
|  |  |  | @ Cl=0.4, Cd= | 0.0039583
|  |  |  | @ Cl=0.6, Cd= | 0.003438
alpha (deg) | Cl | Cd | Cm | Cl/Cd
-20 | -0.4798 | 0.21988 | -0.0422 | -2.1821
-19.5 | -0.4609 | 0.21165 | -0.0472 | -2.1777
-19 | -0.4387 | 0.20478 | -0.052 | -2.1423
-18.5 | -0.4241 | 0.19535 | -0.057 | -2.171
-18 | -0.4005 | 0.18901 | -0.0616 | -2.1189
-17.5 | -0.3791 | 0.18185 | -0.0663 | -2.0847
-17 | -0.365 | 0.17253 | -0.0713 | -2.1156
-16.5 | -0.347 | 0.16484 | -0.076 | -2.1051
-16 | -0.3256 | 0.15802 | -0.0805 | -2.0605
-15.5 | -0.3067 | 0.15061 | -0.085 | -2.0364
-15 | -0.2954 | 0.14144 | -0.0899 | -2.0885
-14.5 | -0.2832 | 0.13285 | -0.0948 | -2.1317
-14 | -0.2758 | 0.12367 | -0.0999 | -2.2301
-13.5 | -0.2622 | 0.11607 | -0.1044 | -2.259
-12.5 | -0.2544 | 0.09799 | -0.1145 | -2.5962
-12 | -0.259 | 0.08824 | -0.12 | -2.9352
-11.5 | -0.277 | 0.07696 | -0.1265 | -3.5993
-11 | -0.2979 | 0.06542 | -0.1337 | -4.5537
-10.5 | -0.3279 | 0.05043 | -0.1454 | -6.5021
-10 | -0.3666 | 0.04084 | -0.1497 | -8.9765
-9.5 | -0.4098 | 0.03354 | -0.148 | -12.2182
-9 | -0.4536 | 0.02739 | -0.1419 | -16.5608
-8.5 | -0.4831 | 0.02289 | -0.1323 | -21.1053
-8 | -0.4955 | 0.01838 | -0.1226 | -26.9587
-7.5 | -0.4853 | 0.01321 | -0.1153 | -36.7373
-7 | -0.4492 | 0.01011 | -0.1098 | -44.4313
-6.5 | -0.3964 | 0.00886 | -0.1059 | -44.7404
-6 | -0.3404 | 0.00791 | -0.1027 | -43.0341
-5.5 | -0.2755 | 0.00745 | -0.1012 | -36.9799
-5 | -0.2098 | 0.00708 | -0.1002 | -29.6328
-4.5 | -0.1427 | 0.00678 | -0.0998 | -21.0472
-4 | -0.0761 | 0.00644 | -0.0995 | -11.8168
-3.5 | -0.0085 | 0.00619 | -0.0997 | -1.3732
-3 | 0.0596 | 0.006 | -0.1002 | 9.9333
-2.5 | 0.1275 | 0.00581 | -0.1008 | 21.9449
-2 | 0.1954 | 0.00566 | -0.1015 | 34.523
-1.5 | 0.2628 | 0.0055 | -0.1023 | 47.7818
-1 | 0.325 | 0.00497 | -0.1024 | 65.3924
-0.5 | 0.3857 | 0.00413 | -0.1026 | 93.3898
0 | 0.449 | 0.00337 | -0.1032 | 133.2344
0.5 | 0.5186 | 0.0034 | -0.1044 | 152.5294
1 | 0.5887 | 0.00343 | -0.1056 | 171.6327
1.5 | 0.6591 | 0.00348 | -0.1069 | 189.3966
2 | 0.7269 | 0.0036 | -0.1074 | 201.9167
2.5 | 0.7498 | 0.00476 | -0.0992 | 157.521
3 | 0.727 | 0.00613 | -0.082 | 118.5971
3.5 | 0.7284 | 0.00759 | -0.0705 | 95.9684
4 | 0.7321 | 0.00933 | -0.0601 | 78.4673
4.5 | 0.742 | 0.01115 | -0.0513 | 66.5471
5 | 0.7705 | 0.01253 | -0.0455 | 61.4924
5.5 | 0.8174 | 0.01336 | -0.0426 | 61.1826
6 | 0.8643 | 0.01426 | -0.0396 | 60.6101
6.5 | 0.9129 | 0.01516 | -0.0367 | 60.2177
7 | 0.9596 | 0.01621 | -0.0335 | 59.198
7.5 | 1.0071 | 0.0173 | -0.0303 | 58.2139
8 | 1.0523 | 0.01856 | -0.0266 | 56.6972
8.5 | 1.0967 | 0.01995 | -0.0228 | 54.9724
9 | 1.1386 | 0.02156 | -0.0186 | 52.8108
9.5 | 1.1767 | 0.02351 | -0.0139 | 50.051
10 | 1.209 | 0.02589 | -0.0087 | 46.6976
10.5 | 1.2306 | 0.02905 | -0.0028 | 42.3614
11 | 1.2282 | 0.03394 | 0.0042 | 36.1874
11.5 | 1.2166 | 0.04016 | 0.0105 | 30.2938
12 | 1.1973 | 0.0478 | 0.0148 | 25.0481
12.5 | 1.1724 | 0.05673 | 0.0168 | 20.6663
13 | 1.1297 | 0.06861 | 0.0155 | 16.4655
13.5 | 1.0912 | 0.0817 | 0.0108 | 13.3562
14 | 1.0582 | 0.09578 | 0.0033 | 11.0482
14.5 | 1.0283 | 0.111 | -0.0066 | 9.264
15 | 1.0054 | 0.12645 | -0.017 | 7.951
15.5 | 0.9867 | 0.14174 | -0.0269 | 6.9613

## 97. Re 8M Mach 0.00 (1)
BIGFOIL.COM POLAR EXPORT
NACA66-415 a=0.8
NACA66-415 a=0.8 |  |  |  | Cl Max: | 1.405 | at alpha= | 11.5 | deg
JavaFoil+Calcfoil stall+Eppler ext transition |  |  |  | L/D Max: | 138.77 | at alpha= | 1 | deg
Re: | 8000000 |  |  | Cd Min: | 0.00355 | at alpha= | -0.5 | deg
Mach: | 0 |  |  | Cl=0 at alpha= | -3.2167 | deg
|  |  |  | @ Cl=0.1, Cd= | 0.0057848
|  |  |  | @ Cl=0.4, Cd= | 0.0035649
|  |  |  | @ Cl=0.6, Cd= | 0.0046208
alpha (deg) | Cl | Cd | Cm | Cl/Cd
-17.5 | -0.682 | 0.12755 | -0.022 | -5.345
-17 | -0.699 | 0.12057 | -0.023 | -5.799
-16.5 | -0.714 | 0.11393 | -0.024 | -6.271
-16 | -0.729 | 0.1061 | -0.026 | -6.873
-15.5 | -0.741 | 0.0996 | -0.027 | -7.436
-15 | -0.743 | 0.09637 | -0.027 | -7.705
-14.5 | -0.742 | 0.0896 | -0.029 | -8.283
-14 | -0.742 | 0.0805 | -0.031 | -9.22
-13.5 | -0.744 | 0.06927 | -0.035 | -10.736
-13 | -0.832 | 0.01915 | -0.049 | -43.421
-12.5 | -0.837 | 0.01366 | -0.052 | -61.27
-12 | -0.825 | 0.01194 | -0.053 | -69.092
-11.5 | -0.805 | 0.01099 | -0.055 | -73.251
-11 | -0.78 | 0.01026 | -0.056 | -75.99
-10.5 | -0.75 | 0.00977 | -0.057 | -76.721
-10 | -0.716 | 0.00927 | -0.058 | -77.242
-9.5 | -0.678 | 0.00888 | -0.06 | -76.341
-9 | -0.637 | 0.00779 | -0.061 | -81.733
-8.5 | -0.593 | 0.00839 | -0.062 | -70.692
-8 | -0.545 | 0.00815 | -0.063 | -66.865
-7.5 | -0.494 | 0.00788 | -0.064 | -62.721
-7 | -0.441 | 0.00751 | -0.066 | -58.791
-6.5 | -0.386 | 0.00725 | -0.067 | -53.269
-6 | -0.33 | 0.00703 | -0.068 | -46.863
-5.5 | -0.272 | 0.00682 | -0.069 | -39.878
-5 | -0.214 | 0.00662 | -0.07 | -32.245
-4.5 | -0.154 | 0.0064 | -0.071 | -24.099
-4 | -0.095 | 0.00628 | -0.072 | -15.051
-3.5 | -0.034 | 0.00612 | -0.074 | -5.586
-3 | 0.026 | 0.00597 | -0.075 | 4.436
-2.5 | 0.087 | 0.00581 | -0.076 | 15.036
-2 | 0.149 | 0.00569 | -0.077 | 26.113
-1.5 | 0.21 | 0.00562 | -0.078 | 37.425
-1 | 0.271 | 0.00406 | -0.079 | 66.85
-0.5 | 0.333 | 0.00355 | -0.08 | 93.602
0 | 0.394 | 0.00356 | -0.081 | 110.584
0.5 | 0.455 | 0.00361 | -0.083 | 125.979
1 | 0.516 | 0.00372 | -0.084 | 138.77
1.5 | 0.575 | 0.0043 | -0.084 | 133.843
2 | 0.635 | 0.00507 | -0.085 | 125.2
2.5 | 0.692 | 0.00553 | -0.086 | 125.061
3 | 0.75 | 0.0061 | -0.087 | 123.009
3.5 | 0.807 | 0.00654 | -0.088 | 123.554
4 | 0.863 | 0.00896 | -0.089 | 96.307
4.5 | 0.919 | 0.00935 | -0.09 | 98.221
5 | 0.973 | 0.00968 | -0.091 | 100.482
5.5 | 1.025 | 0.01005 | -0.092 | 102.044
6 | 1.076 | 0.01042 | -0.093 | 103.296
6.5 | 1.124 | 0.01085 | -0.094 | 103.681
7 | 1.171 | 0.01129 | -0.095 | 103.71
7.5 | 1.214 | 0.01175 | -0.096 | 103.27
8 | 1.254 | 0.01226 | -0.097 | 102.278
8.5 | 1.292 | 0.01279 | -0.098 | 101.025
9 | 1.326 | 0.01334 | -0.099 | 99.394
9.5 | 1.352 | 0.01394 | -0.1 | 96.984
10 | 1.373 | 0.01449 | -0.101 | 94.761
10.5 | 1.389 | 0.01524 | -0.101 | 91.101
11 | 1.399 | 0.01593 | -0.102 | 87.827
11.5 | 1.405 | 0.0167 | -0.103 | 84.124
12 | 1.405 | 0.01751 | -0.104 | 80.209
12.5 | 1.4 | 0.01833 | -0.105 | 76.361
13 | 1.39 | 0.01935 | -0.105 | 71.835
13.5 | 1.372 | 0.02037 | -0.106 | 67.367
14 | 1.346 | 0.0215 | -0.107 | 62.621
14.5 | 1.315 | 0.0231 | -0.107 | 56.929
15 | 1.281 | 0.02449 | -0.108 | 52.29
15.5 | 1.24 | 0.02695 | -0.108 | 46.023
16 | 1.2 | 0.02862 | -0.109 | 41.931
16.5 | 1.153 | 0.03184 | -0.109 | 36.212

## 98. Re 8M Mach 0.00 (2)
BIGFOIL.COM POLAR EXPORT
NACA66-415 a=0.8
NACA66-415 a=0.8 |  |  |  | Cl Max: | 1.7494 | at alpha= | 20 | deg
XFOIL ncrit=9 |  |  |  | L/D Max: | 174.263 | at alpha= | 1.5 | deg
Re: | 8000000 |  |  | Cd Min: | 0.04787 | at alpha= | 20 | deg
Mach: | 0 |  |  | Cl=0 at alpha= | -3.3715 | deg
|  |  |  | @ Cl=0.1, Cd= | 0.0053923
|  |  |  | @ Cl=0.4, Cd= | 0.0031365
|  |  |  | @ Cl=0.6, Cd= | 0.0040243
alpha (deg) | Cl | Cd | Cm | Cl/Cd
-20 | -1.4061 | 0.02865 | -0.1105 | -49.0785
-19.5 | -1.3928 | 0.02622 | -0.109 | -53.1198
-19 | -1.37 | 0.02451 | -0.1077 | -55.8956
-18.5 | -1.3537 | 0.02249 | -0.1056 | -60.1912
-18 | -1.3319 | 0.02085 | -0.1036 | -63.8801
-17.5 | -1.3129 | 0.01913 | -0.101 | -68.6304
-17 | -1.2893 | 0.01776 | -0.0985 | -72.5957
-16.5 | -1.2638 | 0.0165 | -0.0959 | -76.5939
-16 | -1.236 | 0.01543 | -0.0933 | -80.1037
-15.5 | -1.2061 | 0.01455 | -0.0907 | -82.8935
-15 | -1.1758 | 0.01372 | -0.0878 | -85.6997
-14.5 | -1.1445 | 0.01305 | -0.0847 | -87.7011
-14 | -1.1136 | 0.01249 | -0.0812 | -89.1593
-13.5 | -1.0736 | 0.01198 | -0.0793 | -89.616
-13 | -1.0282 | 0.01154 | -0.0783 | -89.0988
-12.5 | -0.9827 | 0.01104 | -0.0774 | -89.0127
-12 | -0.9343 | 0.01063 | -0.0769 | -87.8928
-11.5 | -0.8854 | 0.01022 | -0.0764 | -86.6341
-11 | -0.838 | 0.00961 | -0.0757 | -87.2008
-10.5 | -0.7878 | 0.00917 | -0.0754 | -85.9106
-10 | -0.7362 | 0.0088 | -0.0753 | -83.6591
-9.5 | -0.6835 | 0.00846 | -0.0755 | -80.792
-9 | -0.6301 | 0.00815 | -0.0757 | -77.3129
-8.5 | -0.576 | 0.00789 | -0.076 | -73.0038
-8 | -0.5211 | 0.00762 | -0.0765 | -68.3858
-7.5 | -0.4665 | 0.00732 | -0.0768 | -63.7295
-7 | -0.4118 | 0.00702 | -0.0772 | -58.661
-6.5 | -0.3563 | 0.00679 | -0.0778 | -52.4742
-6 | -0.3 | 0.00657 | -0.0784 | -45.6621
-5.5 | -0.2432 | 0.00637 | -0.0792 | -38.179
-5 | -0.1861 | 0.0062 | -0.08 | -30.0161
-4.5 | -0.1295 | 0.00598 | -0.0807 | -21.6555
-4 | -0.0723 | 0.00582 | -0.0815 | -12.4227
-3.5 | -0.0148 | 0.00569 | -0.0824 | -2.6011
-3 | 0.0428 | 0.00554 | -0.0833 | 7.7256
-2.5 | 0.1009 | 0.00539 | -0.0842 | 18.7199
-2 | 0.1589 | 0.00523 | -0.0852 | 30.3824
-1.5 | 0.2154 | 0.00495 | -0.0859 | 43.5152
-1 | 0.2703 | 0.00451 | -0.0865 | 59.9335
-0.5 | 0.3255 | 0.00391 | -0.0872 | 83.2481
0 | 0.3796 | 0.00314 | -0.0878 | 120.8917
0.5 | 0.438 | 0.00313 | -0.0888 | 139.9361
1 | 0.4975 | 0.00313 | -0.0901 | 158.9457
1.5 | 0.5559 | 0.00319 | -0.0911 | 174.2633
2 | 0.6003 | 0.00403 | -0.0894 | 148.9578
2.5 | 0.6358 | 0.00508 | -0.0861 | 125.1575
3 | 0.6722 | 0.0059 | -0.0828 | 113.9322
3.5 | 0.7067 | 0.00664 | -0.0792 | 106.4307
4 | 0.73 | 0.00733 | -0.0731 | 99.5907
4.5 | 0.7555 | 0.00802 | -0.0676 | 94.202
5 | 0.7868 | 0.0087 | -0.0635 | 90.4368
5.5 | 0.8275 | 0.00913 | -0.0613 | 90.6353
6 | 0.8681 | 0.00959 | -0.0591 | 90.5214
6.5 | 0.911 | 0.01001 | -0.0575 | 91.009
7 | 0.9513 | 0.01054 | -0.0554 | 90.2562
7.5 | 0.9925 | 0.01104 | -0.0535 | 89.9004
8 | 1.0332 | 0.01157 | -0.0517 | 89.2999
8.5 | 1.0721 | 0.01219 | -0.0496 | 87.9491
9 | 1.1116 | 0.01283 | -0.0477 | 86.6407
9.5 | 1.1507 | 0.01346 | -0.0458 | 85.4903
10 | 1.1893 | 0.01415 | -0.0439 | 84.0495
10.5 | 1.2259 | 0.01495 | -0.0418 | 82
11 | 1.2621 | 0.01579 | -0.0397 | 79.9303
12 | 1.3349 | 0.01749 | -0.0359 | 76.3236
12.5 | 1.3692 | 0.01848 | -0.0339 | 74.0909
13 | 1.4036 | 0.01951 | -0.0319 | 71.9426
13.5 | 1.4349 | 0.02073 | -0.0297 | 69.2185
14 | 1.4652 | 0.02206 | -0.0275 | 66.4189
14.5 | 1.4965 | 0.02332 | -0.0256 | 64.1724
15 | 1.5259 | 0.02462 | -0.0234 | 61.9781
15.5 | 1.5593 | 0.02589 | -0.0222 | 60.2279
16 | 1.5868 | 0.02756 | -0.0203 | 57.5762
16.5 | 1.6135 | 0.02936 | -0.0185 | 54.9557
17 | 1.6374 | 0.03141 | -0.0166 | 52.1299
17.5 | 1.6578 | 0.03379 | -0.0145 | 49.0619
18 | 1.6789 | 0.03619 | -0.0128 | 46.3913
18.5 | 1.7012 | 0.03858 | -0.0113 | 44.0954
19 | 1.7197 | 0.04135 | -0.0098 | 41.5889
19.5 | 1.7372 | 0.04429 | -0.0086 | 39.2233
20 | 1.7494 | 0.04787 | -0.0073 | 36.5448

## 99. Re 8M Mach 0.10 (1)
BIGFOIL.COM POLAR EXPORT
NACA66-415 a=0.8
NACA66-415 a=0.8 |  |  |  | Cl Max: | 1.396 | at alpha= | 11.5 | deg
JavaFoil+Calcfoil stall+Eppler ext transition |  |  |  | L/D Max: | 144.381 | at alpha= | 1.5 | deg
Re: | 8000000 |  |  | Cd Min: | 0.00354 | at alpha= | 0 | deg
Mach: | 0.1 |  |  | Cl=0 at alpha= | -3.2213 | deg
|  |  |  | @ Cl=0.1, Cd= | 0.0057903
|  |  |  | @ Cl=0.4, Cd= | 0.0035466
|  |  |  | @ Cl=0.6, Cd= | 0.0043997
alpha (deg) | Cl | Cd | Cm | Cl/Cd
-17.5 | -0.644 | 0.1294 | -0.022 | -4.98
-17 | -0.665 | 0.12303 | -0.023 | -5.403
-16.5 | -0.684 | 0.11592 | -0.023 | -5.898
-16 | -0.701 | 0.10867 | -0.025 | -6.453
-15.5 | -0.716 | 0.10206 | -0.026 | -7.016
-15 | -0.724 | 0.09584 | -0.027 | -7.552
-14.5 | -0.725 | 0.09056 | -0.028 | -8.005
-14 | -0.723 | 0.08498 | -0.03 | -8.51
-13.5 | -0.722 | 0.07684 | -0.032 | -9.398
-13 | -0.732 | 0.05983 | -0.038 | -12.233
-12.5 | -0.823 | 0.01455 | -0.051 | -56.572
-12 | -0.811 | 0.0131 | -0.053 | -61.911
-11.5 | -0.799 | 0.01127 | -0.055 | -70.845
-11 | -0.776 | 0.01044 | -0.056 | -74.311
-10.5 | -0.747 | 0.00987 | -0.057 | -75.699
-10 | -0.715 | 0.00937 | -0.059 | -76.29
-9.5 | -0.678 | 0.00895 | -0.06 | -75.692
-9 | -0.637 | 0.00784 | -0.061 | -81.254
-8.5 | -0.594 | 0.00851 | -0.063 | -69.873
-8 | -0.546 | 0.00817 | -0.064 | -66.89
-7.5 | -0.496 | 0.00787 | -0.065 | -62.996
-7 | -0.443 | 0.00761 | -0.066 | -58.177
-6.5 | -0.388 | 0.00727 | -0.067 | -53.353
-6 | -0.331 | 0.00703 | -0.068 | -47.067
-5.5 | -0.273 | 0.00682 | -0.069 | -40.046
-5 | -0.215 | 0.00663 | -0.07 | -32.378
-4.5 | -0.155 | 0.00644 | -0.072 | -24.065
-4 | -0.095 | 0.00628 | -0.073 | -15.127
-3.5 | -0.034 | 0.00609 | -0.074 | -5.645
-3 | 0.027 | 0.00594 | -0.075 | 4.485
-2.5 | 0.088 | 0.00581 | -0.076 | 15.126
-2 | 0.149 | 0.00571 | -0.077 | 26.128
-1.5 | 0.211 | 0.00558 | -0.078 | 37.849
-1 | 0.273 | 0.0041 | -0.08 | 66.528
-0.5 | 0.334 | 0.00359 | -0.081 | 93.159
0 | 0.396 | 0.00354 | -0.082 | 111.84
0.5 | 0.457 | 0.00364 | -0.083 | 125.564
1 | 0.519 | 0.00377 | -0.084 | 137.596
1.5 | 0.578 | 0.004 | -0.085 | 144.381
2 | 0.638 | 0.00509 | -0.086 | 125.344
2.5 | 0.695 | 0.00555 | -0.087 | 125.172
3 | 0.753 | 0.00611 | -0.088 | 123.315
3.5 | 0.811 | 0.00658 | -0.089 | 123.35
4 | 0.867 | 0.009 | -0.09 | 96.322
4.5 | 0.923 | 0.00941 | -0.091 | 98.062
5 | 0.977 | 0.00974 | -0.092 | 100.295
5.5 | 1.03 | 0.01011 | -0.093 | 101.799
6 | 1.08 | 0.01048 | -0.094 | 103.077
6.5 | 1.129 | 0.01094 | -0.095 | 103.197
7 | 1.175 | 0.01139 | -0.095 | 103.14
7.5 | 1.218 | 0.01184 | -0.096 | 102.827
8 | 1.258 | 0.01236 | -0.097 | 101.729
8.5 | 1.294 | 0.0129 | -0.098 | 100.303
9 | 1.327 | 0.01349 | -0.099 | 98.432
9.5 | 1.352 | 0.01409 | -0.1 | 95.97
10 | 1.371 | 0.01471 | -0.101 | 93.235
10.5 | 1.385 | 0.01542 | -0.102 | 89.81
11 | 1.393 | 0.01614 | -0.103 | 86.325
11.5 | 1.396 | 0.01693 | -0.104 | 82.445
12 | 1.393 | 0.01781 | -0.104 | 78.213
12.5 | 1.384 | 0.01866 | -0.105 | 74.142
13 | 1.37 | 0.01964 | -0.106 | 69.763
13.5 | 1.347 | 0.02079 | -0.107 | 64.825
14 | 1.316 | 0.022 | -0.107 | 59.826
14.5 | 1.28 | 0.02354 | -0.108 | 54.365
15 | 1.236 | 0.02603 | -0.108 | 47.488
15.5 | 1.19 | 0.02861 | -0.108 | 41.587
16 | 1.143 | 0.03077 | -0.109 | 37.132
16.5 | 1.083 | 0.03685 | -0.107 | 29.387

## 100. Re 8M Mach 0.10 (2)
BIGFOIL.COM POLAR EXPORT
NACA66-415 a=0.8
NACA66-415 a=0.8 |  |  |  | Cl Max: | 1.74 | at alpha= | 20 | deg
XFOIL ncrit=9 |  |  |  | L/D Max: | 174.781 | at alpha= | 1.5 | deg
Re: | 8000000 |  |  | Cd Min: | 0.05107 | at alpha= | 20 | deg
Mach: | 0.1 |  |  | Cl=0 at alpha= | -3.3733 | deg
|  |  |  | @ Cl=0.1, Cd= | 0.0053947
|  |  |  | @ Cl=0.4, Cd= | 0.0031438
|  |  |  | @ Cl=0.6, Cd= | 0.0041541
alpha (deg) | Cl | Cd | Cm | Cl/Cd
-20 | -1.3892 | 0.03157 | -0.1156 | -44.0038
-19.5 | -1.3804 | 0.02856 | -0.1142 | -48.3333
-19 | -1.3592 | 0.02655 | -0.113 | -51.194
-18.5 | -1.3471 | 0.02411 | -0.1108 | -55.8731
-18 | -1.323 | 0.02248 | -0.109 | -58.8523
-17.5 | -1.304 | 0.02063 | -0.1065 | -63.2089
-17 | -1.2845 | 0.0189 | -0.1036 | -67.963
-16.5 | -1.2615 | 0.01741 | -0.1007 | -72.4584
-16 | -1.235 | 0.01617 | -0.0979 | -76.376
-15.5 | -1.2059 | 0.01517 | -0.0951 | -79.4924
-15 | -1.1759 | 0.01422 | -0.0921 | -82.6934
-14.5 | -1.1439 | 0.01348 | -0.089 | -84.8591
-14 | -1.1129 | 0.01279 | -0.0854 | -87.0133
-13.5 | -1.0783 | 0.01227 | -0.0822 | -87.881
-13 | -1.0334 | 0.01179 | -0.0809 | -87.6506
-12.5 | -0.9885 | 0.01124 | -0.0796 | -87.9448
-12 | -0.94 | 0.0108 | -0.0788 | -87.037
-11.5 | -0.8906 | 0.0104 | -0.0782 | -85.6346
-11 | -0.8427 | 0.00979 | -0.0774 | -86.0776
-10.5 | -0.7927 | 0.0093 | -0.0769 | -85.2366
-10 | -0.7409 | 0.0089 | -0.0766 | -83.2472
-9.5 | -0.6879 | 0.00854 | -0.0766 | -80.5504
-9 | -0.6342 | 0.00822 | -0.0767 | -77.1533
-8.5 | -0.5797 | 0.00794 | -0.077 | -73.0101
-8 | -0.5244 | 0.00766 | -0.0773 | -68.4595
-7.5 | -0.469 | 0.00739 | -0.0777 | -63.4641
-7 | -0.4142 | 0.00706 | -0.078 | -58.6686
-6.5 | -0.3583 | 0.00682 | -0.0785 | -52.5367
-6 | -0.3017 | 0.00659 | -0.0791 | -45.7815
-5.5 | -0.2445 | 0.00639 | -0.0798 | -38.2629
-5 | -0.1871 | 0.00621 | -0.0806 | -30.1288
-4.5 | -0.1301 | 0.006 | -0.0813 | -21.6833
-4 | -0.0726 | 0.00583 | -0.082 | -12.4528
-3.5 | -0.0147 | 0.0057 | -0.0829 | -2.5789
-3 | 0.0433 | 0.00555 | -0.0838 | 7.8018
-2.5 | 0.1017 | 0.00539 | -0.0847 | 18.8683
-2 | 0.1601 | 0.00524 | -0.0857 | 30.5534
-1.5 | 0.2168 | 0.00496 | -0.0864 | 43.7097
-1 | 0.2721 | 0.00453 | -0.087 | 60.0662
-0.5 | 0.3275 | 0.00392 | -0.0877 | 83.5459
0 | 0.3818 | 0.00315 | -0.0883 | 121.2063
0.5 | 0.4407 | 0.00313 | -0.0894 | 140.7987
1 | 0.5005 | 0.00314 | -0.0906 | 159.3949
1.5 | 0.5593 | 0.0032 | -0.0916 | 174.7812
3 | 0.6749 | 0.00591 | -0.083 | 114.1963
3.5 | 0.7082 | 0.00667 | -0.0791 | 106.1769
4 | 0.7286 | 0.00737 | -0.0723 | 98.8602
4.5 | 0.7546 | 0.00809 | -0.0669 | 93.2756
5 | 0.786 | 0.00878 | -0.0628 | 89.5216
5.5 | 0.8274 | 0.00922 | -0.0606 | 89.7397
6 | 0.8683 | 0.00969 | -0.0584 | 89.6078
6.5 | 0.9108 | 0.01014 | -0.0566 | 89.8225
7 | 0.9521 | 0.01066 | -0.0546 | 89.3152
7.5 | 0.9929 | 0.01119 | -0.0526 | 88.731
8 | 1.0343 | 0.01172 | -0.0508 | 88.2509
8.5 | 1.073 | 0.01238 | -0.0486 | 86.6721
9.5 | 1.1522 | 0.01369 | -0.0447 | 84.1636
10 | 1.1911 | 0.0144 | -0.0428 | 82.7153
11 | 1.2642 | 0.01609 | -0.0384 | 78.5705
11.5 | 1.3009 | 0.01696 | -0.0364 | 76.704
12 | 1.3372 | 0.01788 | -0.0344 | 74.7875
12.5 | 1.3721 | 0.0189 | -0.0323 | 72.5979
13 | 1.4054 | 0.02003 | -0.0301 | 70.1648
13.5 | 1.4379 | 0.02126 | -0.0279 | 67.6341
14 | 1.468 | 0.02265 | -0.0256 | 64.8124
14.5 | 1.5002 | 0.02395 | -0.0237 | 62.6388
15 | 1.5298 | 0.02532 | -0.0214 | 60.4186
15.5 | 1.5618 | 0.02675 | -0.02 | 58.385
16 | 1.5898 | 0.02848 | -0.018 | 55.8216
16.5 | 1.6151 | 0.03048 | -0.016 | 52.9888
17 | 1.6367 | 0.03282 | -0.0138 | 49.869
17.5 | 1.6578 | 0.03527 | -0.0118 | 47.0031
18 | 1.6817 | 0.03758 | -0.0102 | 44.7499
18.5 | 1.7017 | 0.0403 | -0.0086 | 42.2258
19 | 1.7188 | 0.04334 | -0.007 | 39.6585
19.5 | 1.7331 | 0.04678 | -0.0056 | 37.0479
20 | 1.74 | 0.05107 | -0.0043 | 34.0709

## 101. Re 8M Mach 0.25 (1)
BIGFOIL.COM POLAR EXPORT
NACA66-415 a=0.8
NACA66-415 a=0.8 |  |  |  | Cl Max: | 1.351 | at alpha= | 10 | deg
JavaFoil+Calcfoil stall+Eppler ext transition |  |  |  | L/D Max: | 148.899 | at alpha= | 1 | deg
Re: | 8000000 |  |  | Cd Min: | 0.00358 | at alpha= | 1 | deg
Mach: | 0.25 |  |  | Cl=0 at alpha= | -3.2177 | deg
|  |  |  | @ Cl=0.1, Cd= | 0.0058641
|  |  |  | @ Cl=0.4, Cd= | 0.00361
|  |  |  | @ Cl=0.6, Cd= | 0.0048031
alpha (deg) | Cl | Cd | Cm | Cl/Cd
-16 | -0.462 | 0.12434 | -0.023 | -3.714
-15.5 | -0.51 | 0.11353 | -0.023 | -4.494
-15 | -0.546 | 0.10867 | -0.024 | -5.027
-14.5 | -0.572 | 0.10248 | -0.024 | -5.582
-14 | -0.594 | 0.0951 | -0.026 | -6.244
-13.5 | -0.61 | 0.08918 | -0.027 | -6.844
-13 | -0.621 | 0.08376 | -0.028 | -7.42
-12.5 | -0.63 | 0.07486 | -0.031 | -8.421
-12 | -0.631 | 0.06989 | -0.033 | -9.033
-11.5 | -0.637 | 0.0577 | -0.039 | -11.048
-11 | -0.735 | 0.0121 | -0.057 | -60.759
-10.5 | -0.723 | 0.01066 | -0.059 | -67.846
-10 | -0.701 | 0.00993 | -0.06 | -70.544
-9.5 | -0.671 | 0.00947 | -0.061 | -70.811
-9 | -0.636 | 0.00906 | -0.063 | -70.19
-8.5 | -0.596 | 0.00862 | -0.064 | -69.152
-8 | -0.552 | 0.00786 | -0.065 | -70.235
-7.5 | -0.504 | 0.00813 | -0.067 | -61.933
-7 | -0.451 | 0.00782 | -0.068 | -57.713
-6.5 | -0.396 | 0.00754 | -0.069 | -52.457
-6 | -0.338 | 0.0072 | -0.07 | -47.034
-5.5 | -0.28 | 0.00694 | -0.071 | -40.317
-5 | -0.22 | 0.00675 | -0.072 | -32.58
-4.5 | -0.159 | 0.00655 | -0.074 | -24.299
-4 | -0.097 | 0.00637 | -0.075 | -15.299
-3.5 | -0.035 | 0.00617 | -0.076 | -5.715
-3 | 0.027 | 0.00601 | -0.077 | 4.55
-2.5 | 0.09 | 0.00588 | -0.078 | 15.357
-2 | 0.153 | 0.00578 | -0.079 | 26.549
-1.5 | 0.217 | 0.00564 | -0.081 | 38.467
-1 | 0.28 | 0.00412 | -0.082 | 68.084
-0.5 | 0.343 | 0.00361 | -0.083 | 95.1
0 | 0.407 | 0.00361 | -0.084 | 112.561
0.5 | 0.47 | 0.00369 | -0.085 | 127.21
1 | 0.533 | 0.00358 | -0.086 | 148.899
1.5 | 0.593 | 0.00475 | -0.087 | 124.861
2 | 0.655 | 0.00522 | -0.088 | 125.486
2.5 | 0.713 | 0.00568 | -0.089 | 125.483
3 | 0.773 | 0.00631 | -0.09 | 122.48
3.5 | 0.832 | 0.00678 | -0.091 | 122.685
4 | 0.889 | 0.00929 | -0.092 | 95.61
4.5 | 0.946 | 0.00973 | -0.093 | 97.214
5 | 1.001 | 0.01011 | -0.094 | 99.009
5.5 | 1.054 | 0.0105 | -0.095 | 100.322
6 | 1.104 | 0.01094 | -0.096 | 100.957
6.5 | 1.152 | 0.0114 | -0.097 | 100.997
7 | 1.196 | 0.0119 | -0.098 | 100.517
7.5 | 1.237 | 0.01241 | -0.099 | 99.618
8 | 1.273 | 0.01301 | -0.1 | 97.855
8.5 | 1.304 | 0.01362 | -0.101 | 95.745
9 | 1.33 | 0.01432 | -0.102 | 92.919
9.5 | 1.345 | 0.01503 | -0.103 | 89.517
10 | 1.351 | 0.01577 | -0.104 | 85.695
10.5 | 1.348 | 0.01668 | -0.104 | 80.853
11 | 1.336 | 0.0175 | -0.105 | 76.38
11.5 | 1.315 | 0.01846 | -0.106 | 71.255
12 | 1.284 | 0.01953 | -0.107 | 65.744
12.5 | 1.244 | 0.02085 | -0.108 | 59.653
13 | 1.193 | 0.02273 | -0.108 | 52.477
13.5 | 1.113 | 0.02782 | -0.107 | 40.018
14 | 0.888 | 0.09314 | -0.067 | 9.529
14.5 | 0.812 | 0.10371 | -0.061 | 7.832
15 | 0.735 | 0.11433 | -0.056 | 6.424

## 102. Re 8M Mach 0.25 (2)
BIGFOIL.COM POLAR EXPORT
NACA66-415 a=0.8
NACA66-415 a=0.8 |  |  |  | Cl Max: | 1.6782 | at alpha= | 19 | deg
XFOIL ncrit=9 |  |  |  | L/D Max: | 179.503 | at alpha= | 1.5 | deg
Re: | 8000000 |  |  | Cd Min: | 0.19299 | at alpha= | -20 | deg
Mach: | 0.25 |  |  | Cl=0 at alpha= | -3.3829 | deg
|  |  |  | @ Cl=0.1, Cd= | 0.0054465
|  |  |  | @ Cl=0.4, Cd= | 0.0031691
|  |  |  | @ Cl=0.6, Cd= | 0.0035011
alpha (deg) | Cl | Cd | Cm | Cl/Cd
-20 | -0.4902 | 0.19299 | -0.0413 | -2.54
-19.5 | -0.4769 | 0.18565 | -0.0459 | -2.5688
-19 | -0.8798 | 0.09496 | -0.0966 | -9.265
-18.5 | -1.1012 | 0.05373 | -0.1266 | -20.4951
-18 | -1.1104 | 0.04622 | -0.1304 | -24.0242
-17.5 | -1.1335 | 0.03866 | -0.1325 | -29.3197
-17 | -1.1351 | 0.03398 | -0.132 | -33.4049
-16.5 | -1.1651 | 0.02807 | -0.1293 | -41.5069
-16 | -1.1728 | 0.02407 | -0.1256 | -48.7246
-15.5 | -1.1651 | 0.02127 | -0.1214 | -54.7767
-15 | -1.1465 | 0.01918 | -0.1175 | -59.7758
-14.5 | -1.12 | 0.01761 | -0.1136 | -63.6002
-14 | -1.0969 | 0.01595 | -0.1091 | -68.7712
-13 | -1.029 | 0.01402 | -0.1012 | -73.3951
-12.5 | -1.0031 | 0.01292 | -0.0956 | -77.6393
-12 | -0.961 | 0.01232 | -0.0923 | -78.0032
-11.5 | -0.9149 | 0.01157 | -0.0898 | -79.0752
-11 | -0.8659 | 0.0109 | -0.0879 | -79.4404
-10.5 | -0.8142 | 0.01035 | -0.0864 | -78.6667
-10 | -0.7646 | 0.00958 | -0.0847 | -79.8121
-9.5 | -0.711 | 0.00906 | -0.0837 | -78.4768
-9 | -0.6556 | 0.00866 | -0.083 | -75.7044
-8.5 | -0.5991 | 0.00828 | -0.0826 | -72.3551
-8 | -0.5421 | 0.00793 | -0.0824 | -68.3607
-7.5 | -0.4843 | 0.00765 | -0.0824 | -63.3072
-7 | -0.427 | 0.00733 | -0.0823 | -58.2538
-6.5 | -0.3696 | 0.00698 | -0.0824 | -52.9513
-6 | -0.3109 | 0.00672 | -0.0827 | -46.2649
-5.5 | -0.2518 | 0.00649 | -0.0832 | -38.7982
-5 | -0.1924 | 0.0063 | -0.0838 | -30.5397
-4.5 | -0.1333 | 0.0061 | -0.0844 | -21.8525
-4 | -0.074 | 0.00591 | -0.085 | -12.5212
-3.5 | -0.0141 | 0.00575 | -0.0858 | -2.4522
-3 | 0.0461 | 0.00559 | -0.0867 | 8.2469
-2.5 | 0.1062 | 0.00543 | -0.0876 | 19.558
-2 | 0.1664 | 0.00528 | -0.0886 | 31.5152
-1.5 | 0.2252 | 0.00504 | -0.0893 | 44.6825
0 | 0.3945 | 0.00317 | -0.0911 | 124.4479
0.5 | 0.4553 | 0.00316 | -0.0922 | 144.0823
1 | 0.5172 | 0.00316 | -0.0935 | 163.6709
1.5 | 0.578 | 0.00322 | -0.0945 | 179.5031
2 | 0.6273 | 0.00385 | -0.0933 | 162.9351
2.5 | 0.6558 | 0.00513 | -0.0882 | 127.8363
3 | 0.6877 | 0.00599 | -0.0836 | 114.808
3.5 | 0.7074 | 0.00674 | -0.0763 | 104.9555
4 | 0.7239 | 0.00765 | -0.0686 | 94.6275
4.5 | 0.7508 | 0.00851 | -0.0633 | 88.2256
5 | 0.7838 | 0.00927 | -0.0592 | 84.5523
5.5 | 0.8259 | 0.00979 | -0.0568 | 84.3616
6 | 0.8685 | 0.01032 | -0.0546 | 84.157
6.5 | 0.9122 | 0.01084 | -0.0526 | 84.1513
7 | 0.9536 | 0.01147 | -0.0502 | 83.1386
7.5 | 0.9972 | 0.01205 | -0.0482 | 82.7552
8 | 1.0378 | 0.01274 | -0.0458 | 81.46
8.5 | 1.0793 | 0.01345 | -0.0435 | 80.2454
9 | 1.1199 | 0.01421 | -0.0412 | 78.8107
9.5 | 1.161 | 0.01499 | -0.0389 | 77.4516
10 | 1.1986 | 0.01594 | -0.0362 | 75.1945
10.5 | 1.2367 | 0.01693 | -0.0336 | 73.0478
11 | 1.2754 | 0.01791 | -0.0312 | 71.2116
11.5 | 1.3137 | 0.01897 | -0.0288 | 69.2514
12 | 1.35 | 0.02017 | -0.0262 | 66.9311
12.5 | 1.3849 | 0.0215 | -0.0235 | 64.414
13 | 1.4173 | 0.02306 | -0.0206 | 61.4614
13.5 | 1.4509 | 0.02458 | -0.0179 | 59.0277
14 | 1.4838 | 0.02623 | -0.0153 | 56.5688
14.5 | 1.5155 | 0.028 | -0.0127 | 54.125
15 | 1.5445 | 0.02996 | -0.01 | 51.5521
15.5 | 1.5722 | 0.03213 | -0.0075 | 48.9325
16 | 1.5958 | 0.03475 | -0.0048 | 45.9223
16.5 | 1.6196 | 0.03751 | -0.0023 | 43.1778
17 | 1.6396 | 0.0407 | 0.0001 | 40.285
17.5 | 1.6559 | 0.04431 | 0.0024 | 37.3708
18 | 1.6641 | 0.04886 | 0.0046 | 34.0585
18.5 | 1.6736 | 0.05354 | 0.0062 | 31.2589
19 | 1.6782 | 0.05903 | 0.0072 | 28.4296
19.5 | 1.6769 | 0.06546 | 0.0075 | 25.6172
20 | 1.667 | 0.0733 | 0.0068 | 22.7422

## 103. Re 8M Mach 0.50 (1)
BIGFOIL.COM POLAR EXPORT
NACA66-415 a=0.8
NACA66-415 a=0.8 |  |  |  | Cl Max: | 1.373 | at alpha= | 20 | deg
JavaFoil+Calcfoil stall+Eppler ext transition |  |  |  | L/D Max: | 164.408 | at alpha= | 0.5 | deg
Re: | 8000000 |  |  | Cd Min: | 0.00318 | at alpha= | 0.5 | deg
Mach: | 0.5 |  |  | Cl=0 at alpha= | -3.2174 | deg
|  |  |  | @ Cl=0.1, Cd= | 0.0062322
|  |  |  | @ Cl=0.4, Cd= | 0.0033723
|  |  |  | @ Cl=0.6, Cd= | 0.00397
alpha (deg) | Cl | Cd | Cm | Cl/Cd
-20 | -0.931 | 0.15138 | -0.025 | -6.152
-19.5 | -0.907 | 0.15052 | -0.027 | -6.028
-19 | -0.88 | 0.1417 | -0.028 | -6.214
-18.5 | -0.85 | 0.13863 | -0.027 | -6.135
-18 | -0.821 | 0.13437 | -0.027 | -6.107
-17.5 | -0.793 | 0.13096 | -0.027 | -6.058
-17 | -0.766 | 0.12556 | -0.028 | -6.102
-16.5 | -0.74 | 0.12041 | -0.029 | -6.148
-16 | -0.711 | 0.11548 | -0.029 | -6.159
-15.5 | -0.685 | 0.10739 | -0.03 | -6.374
-15 | -0.659 | 0.09865 | -0.032 | -6.677
-14.5 | -0.631 | 0.09341 | -0.033 | -6.758
-14 | -0.6 | 0.10374 | -0.03 | -5.784
-13.5 | -0.572 | 0.09583 | -0.031 | -5.972
-13 | -0.545 | 0.08585 | -0.032 | -6.353
-12.5 | -0.519 | 0.07848 | -0.034 | -6.619
-12 | -0.495 | 0.07 | -0.038 | -7.075
-11.5 | -0.54 | 0.01888 | -0.06 | -28.598
-11 | -0.517 | 0.01478 | -0.063 | -34.953
-10.5 | -0.407 | 0.06681 | -0.034 | -6.086
-10 | -0.378 | 0.06661 | -0.032 | -5.67
-9.5 | -0.35 | 0.06038 | -0.034 | -5.799
-9 | -0.323 | 0.05484 | -0.037 | -5.894
-8.5 | -0.298 | 0.04887 | -0.042 | -6.088
-8 | -0.267 | 0.05319 | -0.034 | -5.011
-7.5 | -0.38 | 0.04975 | -0.032 | -7.646
-7 | -0.456 | 0.00889 | -0.075 | -51.263
-6.5 | -0.414 | 0.00838 | -0.077 | -49.424
-6 | -0.362 | 0.00798 | -0.078 | -45.338
-5.5 | -0.304 | 0.00688 | -0.079 | -44.147
-5 | -0.241 | 0.00752 | -0.081 | -32.102
-4.5 | -0.176 | 0.00722 | -0.082 | -24.329
-4 | -0.108 | 0.00689 | -0.084 | -15.682
-3.5 | -0.039 | 0.00667 | -0.085 | -5.878
-3 | 0.03 | 0.00639 | -0.086 | 4.764
-2.5 | 0.101 | 0.00623 | -0.088 | 16.163
-2 | 0.171 | 0.00613 | -0.089 | 27.942
-1.5 | 0.243 | 0.00583 | -0.09 | 41.65
-1 | 0.313 | 0.00394 | -0.091 | 79.484
-0.5 | 0.384 | 0.00337 | -0.092 | 113.873
0 | 0.453 | 0.00338 | -0.094 | 133.997
0.5 | 0.523 | 0.00318 | -0.095 | 164.408
1 | 0.593 | 0.00383 | -0.096 | 154.605
1.5 | 0.66 | 0.00517 | -0.097 | 127.521
2 | 0.728 | 0.00578 | -0.098 | 125.938
2.5 | 0.792 | 0.00643 | -0.099 | 123.146
3 | 0.858 | 0.00718 | -0.1 | 119.384
3.5 | 0.92 | 0.01025 | -0.101 | 89.793
4 | 0.983 | 0.01081 | -0.102 | 90.936
4.5 | 1.044 | 0.01131 | -0.103 | 92.24
5 | 1.099 | 0.01189 | -0.104 | 92.425
5.5 | 1.148 | 0.0125 | -0.106 | 91.823
6 | 1.189 | 0.01317 | -0.107 | 90.278
6.5 | 1.217 | 0.01399 | -0.108 | 87.004
7 | 1.224 | 0.01502 | -0.109 | 81.5
7.5 | 1.192 | 0.01615 | -0.11 | 73.823
8 | 1.023 | 0.01737 | -0.111 | 58.931
8.5 | 0.782 | 0.01866 | -0.112 | 41.92
9 | 0.674 | 0.06025 | -0.055 | 11.185
9.5 | 0.847 | 0.01997 | -0.114 | 42.416
10 | 0.878 | 0.02148 | -0.115 | 40.887
10.5 | 0.906 | 0.02334 | -0.115 | 38.828
11 | 0.782 | 0.07949 | -0.058 | 9.834
11.5 | 0.973 | 0.024 | -0.118 | 40.521
12 | 1.002 | 0.02604 | -0.118 | 38.477
12.5 | 1.025 | 0.02996 | -0.118 | 34.203
13 | 0.899 | 0.0908 | -0.074 | 9.901
13.5 | 0.969 | 0.06931 | -0.097 | 13.978
14 | 0.949 | 0.09916 | -0.073 | 9.572
14.5 | 0.983 | 0.10254 | -0.079 | 9.585
15 | 1.011 | 0.10984 | -0.081 | 9.203
15.5 | 1.028 | 0.11278 | -0.074 | 9.111
16 | 1.073 | 0.10913 | -0.088 | 9.832
16.5 | 1.121 | 0.10359 | -0.097 | 10.819
17 | 1.107 | 0.12488 | -0.077 | 8.865
17.5 | 1.147 | 0.12396 | -0.087 | 9.249
18 | 1.267 | 0.07812 | -0.115 | 16.223
18.5 | 1.272 | 0.09433 | -0.111 | 13.487
19 | 1.216 | 0.14113 | -0.083 | 8.614
19.5 | 1.276 | 0.12733 | -0.1 | 10.017
20 | 1.373 | 0.09151 | -0.117 | 15.004

## 104. Re 8M Mach 0.50 (2)
BIGFOIL.COM POLAR EXPORT
NACA66-415 a=0.8
NACA66-415 a=0.8 |  |  |  | Cl Max: | 1.2418 | at alpha= | 10.5 | deg
XFOIL ncrit=9 |  |  |  | L/D Max: | 207.436 | at alpha= | 2 | deg
Re: | 8000000 |  |  | Cd Min: | 0.13994 | at alpha= | 15.5 | deg
Mach: | 0.5 |  |  | Cl=0 at alpha= | -3.4333 | deg
|  |  |  | @ Cl=0.1, Cd= | 0.0057339
|  |  |  | @ Cl=0.4, Cd= | 0.0040062
|  |  |  | @ Cl=0.6, Cd= | 0.003309
alpha (deg) | Cl | Cd | Cm | Cl/Cd
-13 | -0.2649 | 0.10537 | -0.1104 | -2.514
-12.5 | -0.2629 | 0.09632 | -0.1155 | -2.7294
-12 | -0.2669 | 0.08679 | -0.121 | -3.0752
-11.5 | -0.2872 | 0.07518 | -0.1278 | -3.8202
-11 | -0.31 | 0.06329 | -0.1354 | -4.8981
-10.5 | -0.3402 | 0.04867 | -0.147 | -6.9899
-10 | -0.3788 | 0.03968 | -0.1502 | -9.5464
-9.5 | -0.4219 | 0.03263 | -0.1479 | -12.9298
-9 | -0.4599 | 0.02699 | -0.1416 | -17.0396
-8.5 | -0.502 | 0.02193 | -0.1304 | -22.891
-8 | -0.5112 | 0.01716 | -0.1212 | -29.7902
-7.5 | -0.4957 | 0.01228 | -0.1143 | -40.3664
-7 | -0.4569 | 0.00963 | -0.1088 | -47.4455
-6.5 | -0.403 | 0.00848 | -0.105 | -47.5236
-6 | -0.344 | 0.00768 | -0.1022 | -44.7917
-5.5 | -0.2794 | 0.00721 | -0.1006 | -38.7517
-5 | -0.2123 | 0.00684 | -0.0998 | -31.038
-4.5 | -0.1444 | 0.00655 | -0.0995 | -22.0458
-4 | -0.0767 | 0.00627 | -0.0994 | -12.2329
-3.5 | -0.0091 | 0.00602 | -0.0996 | -1.5116
-3 | 0.0591 | 0.00583 | -0.1001 | 10.1372
-2.5 | 0.1272 | 0.00567 | -0.1007 | 22.4339
-2 | 0.195 | 0.00552 | -0.1015 | 35.3261
-1.5 | 0.2627 | 0.00539 | -0.1023 | 48.7384
-1 | 0.327 | 0.00491 | -0.1028 | 66.5988
-0.5 | 0.3892 | 0.00416 | -0.1031 | 93.5577
0 | 0.4503 | 0.00329 | -0.1034 | 136.8693
0.5 | 0.5199 | 0.00329 | -0.1046 | 158.0243
1 | 0.5911 | 0.0033 | -0.1061 | 179.1212
1.5 | 0.6602 | 0.00337 | -0.1071 | 195.905
2 | 0.7281 | 0.00351 | -0.1077 | 207.4359
2.5 | 0.7347 | 0.00501 | -0.0963 | 146.6467
3 | 0.7141 | 0.00632 | -0.0796 | 112.9905
4 | 0.7278 | 0.00937 | -0.0594 | 77.6734
4.5 | 0.7421 | 0.01105 | -0.0512 | 67.1584
5 | 0.7773 | 0.01222 | -0.0465 | 63.6088
5.5 | 0.8238 | 0.01307 | -0.0434 | 63.0298
6 | 0.8721 | 0.0139 | -0.0406 | 62.741
6.5 | 0.9198 | 0.01482 | -0.0375 | 62.0648
7 | 0.9678 | 0.0158 | -0.0344 | 61.2532
7.5 | 1.0155 | 0.01686 | -0.0312 | 60.2313
8 | 1.0606 | 0.01812 | -0.0275 | 58.532
8.5 | 1.1069 | 0.01942 | -0.0238 | 56.9979
9 | 1.1502 | 0.02094 | -0.0196 | 54.9284
9.5 | 1.1891 | 0.02282 | -0.0149 | 52.1078
10 | 1.2224 | 0.02513 | -0.0097 | 48.6431
10.5 | 1.2418 | 0.02836 | -0.0034 | 43.787
11 | 1.239 | 0.03319 | 0.0038 | 37.3305
11.5 | 1.2292 | 0.03919 | 0.0101 | 31.3651
12 | 1.2103 | 0.04667 | 0.0147 | 25.9331
12.5 | 1.176 | 0.05634 | 0.0169 | 20.8733
13 | 1.1366 | 0.06778 | 0.0159 | 16.769
13.5 | 1.0984 | 0.08073 | 0.0114 | 13.6058
14 | 1.0659 | 0.09462 | 0.0041 | 11.2651
14.5 | 1.0358 | 0.10971 | -0.0055 | 9.4413
15 | 1.0138 | 0.12488 | -0.0158 | 8.1182
15.5 | 0.9958 | 0.13994 | -0.0257 | 7.1159

## 105. Re 10M Mach 0.00 (1)
BIGFOIL.COM POLAR EXPORT
NACA66-415 a=0.8
NACA66-415 a=0.8 |  |  |  | Cl Max: | 1.406 | at alpha= | 11.5 | deg
JavaFoil+Calcfoil stall+Eppler ext transition |  |  |  | L/D Max: | 133.455 | at alpha= | 1.5 | deg
Re: | 10000000 |  |  | Cd Min: | 0.0039 | at alpha= | 0 | deg
Mach: | 0 |  |  | Cl=0 at alpha= | -3.2167 | deg
|  |  |  | @ Cl=0.1, Cd= | 0.0055811
|  |  |  | @ Cl=0.4, Cd= | 0.003934
|  |  |  | @ Cl=0.6, Cd= | 0.0047767
alpha (deg) | Cl | Cd | Cm | Cl/Cd
-18 | -0.664 | 0.13363 | -0.022 | -4.97
-17.5 | -0.682 | 0.1261 | -0.022 | -5.411
-17 | -0.699 | 0.12017 | -0.023 | -5.817
-16.5 | -0.716 | 0.11165 | -0.025 | -6.41
-16 | -0.731 | 0.10382 | -0.027 | -7.038
-15.5 | -0.743 | 0.0963 | -0.028 | -7.72
-15 | -0.749 | 0.08939 | -0.03 | -8.382
-14.5 | -0.748 | 0.0837 | -0.031 | -8.942
-14 | -0.749 | 0.07471 | -0.034 | -10.026
-13.5 | -0.835 | 0.0227 | -0.047 | -36.759
-13 | -0.842 | 0.01626 | -0.05 | -51.751
-12.5 | -0.841 | 0.01265 | -0.052 | -66.47
-12 | -0.826 | 0.01156 | -0.053 | -71.447
-11.5 | -0.807 | 0.01053 | -0.055 | -76.62
-11 | -0.781 | 0.00988 | -0.056 | -79.023
-10.5 | -0.751 | 0.00935 | -0.057 | -80.287
-10 | -0.717 | 0.0089 | -0.059 | -80.602
-9.5 | -0.679 | 0.00775 | -0.06 | -87.664
-9 | -0.639 | 0.00847 | -0.061 | -75.425
-8.5 | -0.593 | 0.00817 | -0.062 | -72.621
-8 | -0.545 | 0.00778 | -0.063 | -70.005
-7.5 | -0.494 | 0.00754 | -0.064 | -65.557
-7 | -0.441 | 0.00729 | -0.066 | -60.569
-6.5 | -0.386 | 0.00696 | -0.067 | -55.511
-6 | -0.33 | 0.00679 | -0.068 | -48.578
-5.5 | -0.272 | 0.00655 | -0.069 | -41.546
-5 | -0.214 | 0.00645 | -0.07 | -33.131
-4.5 | -0.154 | 0.00624 | -0.071 | -24.728
-4 | -0.095 | 0.00606 | -0.072 | -15.607
-3.5 | -0.034 | 0.0059 | -0.074 | -5.792
-3 | 0.026 | 0.00573 | -0.075 | 4.624
-2.5 | 0.087 | 0.0056 | -0.076 | 15.603
-2 | 0.149 | 0.00551 | -0.077 | 26.955
-1.5 | 0.21 | 0.00538 | -0.078 | 39.042
-1 | 0.271 | 0.00423 | -0.079 | 64.194
-0.5 | 0.333 | 0.00405 | -0.08 | 82.102
0 | 0.394 | 0.0039 | -0.081 | 100.964
0.5 | 0.454 | 0.00424 | -0.082 | 107.082
1 | 0.515 | 0.00429 | -0.083 | 120.106
1.5 | 0.575 | 0.00431 | -0.084 | 133.455
2 | 0.635 | 0.00543 | -0.085 | 117.006
2.5 | 0.692 | 0.00587 | -0.086 | 117.863
3 | 0.75 | 0.00626 | -0.087 | 119.732
3.5 | 0.808 | 0.00675 | -0.088 | 119.587
4 | 0.864 | 0.00862 | -0.089 | 100.119
4.5 | 0.919 | 0.009 | -0.09 | 102.191
5 | 0.974 | 0.00933 | -0.091 | 104.381
5.5 | 1.026 | 0.00967 | -0.092 | 106.177
6 | 1.077 | 0.01003 | -0.093 | 107.332
6.5 | 1.125 | 0.01044 | -0.094 | 107.837
7 | 1.172 | 0.01085 | -0.095 | 107.931
7.5 | 1.215 | 0.01128 | -0.096 | 107.676
8 | 1.256 | 0.01179 | -0.097 | 106.542
8.5 | 1.293 | 0.01229 | -0.098 | 105.23
9 | 1.327 | 0.01283 | -0.099 | 103.401
9.5 | 1.353 | 0.0134 | -0.1 | 101.014
10 | 1.374 | 0.01396 | -0.101 | 98.423
10.5 | 1.39 | 0.01465 | -0.101 | 94.916
11 | 1.401 | 0.01531 | -0.102 | 91.479
11.5 | 1.406 | 0.01604 | -0.103 | 87.647
12 | 1.406 | 0.01681 | -0.104 | 83.676
12.5 | 1.401 | 0.01765 | -0.105 | 79.382
13 | 1.391 | 0.01863 | -0.106 | 74.676
13.5 | 1.374 | 0.01954 | -0.106 | 70.322
14 | 1.348 | 0.02079 | -0.107 | 64.816
14.5 | 1.317 | 0.02208 | -0.108 | 59.64
15 | 1.281 | 0.02393 | -0.108 | 53.543
15.5 | 1.243 | 0.02537 | -0.109 | 49.017
16 | 1.203 | 0.02701 | -0.109 | 44.549
16.5 | 1.159 | 0.02965 | -0.109 | 39.076

## 106. Re 10M Mach 0.00 (2)
BIGFOIL.COM POLAR EXPORT
NACA66-415 a=0.8
NACA66-415 a=0.8 |  |  |  | Cl Max: | 1.7672 | at alpha= | 20 | deg
XFOIL ncrit=9 |  |  |  | L/D Max: | 172.773 | at alpha= | 1.5 | deg
Re: | 10000000 |  |  | Cd Min: | 0.04603 | at alpha= | 20 | deg
Mach: | 0 |  |  | Cl=0 at alpha= | -3.3668 | deg
|  |  |  | @ Cl=0.1, Cd= | 0.0051614
|  |  |  | @ Cl=0.4, Cd= | 0.0033486
|  |  |  | @ Cl=0.6, Cd= | 0.0047353
alpha (deg) | Cl | Cd | Cm | Cl/Cd
-20 | -1.4467 | 0.02586 | -0.1085 | -55.9435
-19.5 | -1.4296 | 0.02383 | -0.1068 | -59.9916
-19 | -1.4062 | 0.02226 | -0.1052 | -63.1716
-18.5 | -1.3863 | 0.02053 | -0.1031 | -67.5256
-18 | -1.3608 | 0.0192 | -0.1011 | -70.875
-17.5 | -1.3359 | 0.01789 | -0.0988 | -74.673
-17 | -1.3052 | 0.01692 | -0.0969 | -77.1395
-16.5 | -1.2799 | 0.01572 | -0.0941 | -81.4186
-16 | -1.2526 | 0.01469 | -0.0913 | -85.2689
-15.5 | -1.2221 | 0.01386 | -0.0885 | -88.1746
-15 | -1.1945 | 0.01302 | -0.085 | -91.7435
-14.5 | -1.1658 | 0.01236 | -0.0812 | -94.3204
-14 | -1.1302 | 0.01182 | -0.0785 | -95.6176
-13.5 | -1.0868 | 0.0113 | -0.0772 | -96.177
-13 | -1.0409 | 0.01085 | -0.0763 | -95.9355
-12.5 | -0.9935 | 0.0104 | -0.0757 | -95.5288
-12 | -0.9444 | 0.01003 | -0.0753 | -94.1575
-11.5 | -0.894 | 0.00965 | -0.075 | -92.6425
-11 | -0.8432 | 0.00929 | -0.0749 | -90.7643
-10.5 | -0.793 | 0.00882 | -0.0746 | -89.9093
-10 | -0.7412 | 0.00842 | -0.0745 | -88.0285
-9.5 | -0.6886 | 0.00808 | -0.0746 | -85.2228
-9 | -0.6348 | 0.00777 | -0.0749 | -81.6988
-8.5 | -0.5802 | 0.00749 | -0.0753 | -77.4633
-8 | -0.5251 | 0.00725 | -0.0758 | -72.4276
-7.5 | -0.4695 | 0.00704 | -0.0764 | -66.6903
-7 | -0.4142 | 0.00677 | -0.0768 | -61.1817
-6.5 | -0.3584 | 0.0065 | -0.0774 | -55.1385
-6 | -0.302 | 0.00627 | -0.0781 | -48.1659
-5.5 | -0.2451 | 0.00609 | -0.0789 | -40.2463
-5 | -0.188 | 0.00594 | -0.0797 | -31.6498
-4.5 | -0.1308 | 0.00578 | -0.0805 | -22.6298
-4 | -0.0734 | 0.0056 | -0.0813 | -13.1071
-3.5 | -0.0155 | 0.00544 | -0.0823 | -2.8493
-3 | 0.0427 | 0.0053 | -0.0833 | 8.0566
-2.5 | 0.1006 | 0.00516 | -0.0842 | 19.4961
-2 | 0.1584 | 0.00506 | -0.0851 | 31.3043
-1.5 | 0.2158 | 0.00484 | -0.086 | 44.5868
-1 | 0.272 | 0.00444 | -0.0867 | 61.2613
-0.5 | 0.3274 | 0.00398 | -0.0874 | 82.2613
0 | 0.3834 | 0.0035 | -0.0883 | 109.5429
0.5 | 0.4393 | 0.00299 | -0.0891 | 146.9231
1 | 0.4982 | 0.00301 | -0.0902 | 165.515
1.5 | 0.5546 | 0.00321 | -0.0908 | 172.7726
2 | 0.5889 | 0.00451 | -0.0873 | 130.5765
2.5 | 0.6288 | 0.00532 | -0.0848 | 118.1955
3 | 0.6675 | 0.00603 | -0.082 | 110.6965
3.5 | 0.7051 | 0.00665 | -0.0789 | 106.0301
4 | 0.7331 | 0.00725 | -0.0738 | 101.1172
4.5 | 0.7602 | 0.00786 | -0.0685 | 96.7176
5 | 0.7964 | 0.00838 | -0.0653 | 95.0358
5.5 | 0.8383 | 0.00877 | -0.0633 | 95.5872
6 | 0.8803 | 0.00917 | -0.0613 | 95.9978
6.5 | 0.9216 | 0.0096 | -0.0593 | 96
7 | 0.9628 | 0.01007 | -0.0574 | 95.6107
7.5 | 1.0043 | 0.01055 | -0.0555 | 95.1943
8 | 1.0444 | 0.0111 | -0.0535 | 94.0901
8.5 | 1.0847 | 0.01165 | -0.0516 | 93.1073
9 | 1.1244 | 0.01223 | -0.0497 | 91.9379
9.5 | 1.1641 | 0.01285 | -0.0479 | 90.5914
10 | 1.2011 | 0.01358 | -0.0457 | 88.4462
10.5 | 1.2392 | 0.01429 | -0.0438 | 86.718
11 | 1.2762 | 0.01506 | -0.0417 | 84.741
11.5 | 1.3141 | 0.01582 | -0.0399 | 83.0657
12 | 1.3485 | 0.01673 | -0.0377 | 80.6037
12.5 | 1.3845 | 0.01763 | -0.0359 | 78.5309
13 | 1.4167 | 0.01873 | -0.0336 | 75.638
13.5 | 1.4494 | 0.01986 | -0.0315 | 72.9809
14 | 1.4825 | 0.02097 | -0.0296 | 70.6962
14.5 | 1.5144 | 0.0222 | -0.0276 | 68.2162
15 | 1.546 | 0.02346 | -0.0257 | 65.8994
15.5 | 1.5742 | 0.02486 | -0.0235 | 63.3226
16 | 1.6033 | 0.02633 | -0.0219 | 60.8925
16.5 | 1.6301 | 0.02806 | -0.0199 | 58.0934
17 | 1.6528 | 0.03015 | -0.0178 | 54.8192
17.5 | 1.6772 | 0.03218 | -0.016 | 52.1193
18 | 1.7022 | 0.0342 | -0.0144 | 49.7719
18.5 | 1.7224 | 0.03668 | -0.0127 | 46.9575
19 | 1.7421 | 0.03929 | -0.0111 | 44.3395
19.5 | 1.7585 | 0.04224 | -0.0096 | 41.6312
20 | 1.7672 | 0.04603 | -0.008 | 38.3924

## 107. Re 10M Mach 0.10 (1)
BIGFOIL.COM POLAR EXPORT
NACA66-415 a=0.8
NACA66-415 a=0.8 |  |  |  | Cl Max: | 1.397 | at alpha= | 11.5 | deg
JavaFoil+Calcfoil stall+Eppler ext transition |  |  |  | L/D Max: | 134.127 | at alpha= | 1.5 | deg
Re: | 10000000 |  |  | Cd Min: | 0.00394 | at alpha= | 0 | deg
Mach: | 0.1 |  |  | Cl=0 at alpha= | -3.2213 | deg
|  |  |  | @ Cl=0.1, Cd= | 0.0056064
|  |  |  | @ Cl=0.4, Cd= | 0.0039603
|  |  |  | @ Cl=0.6, Cd= | 0.0047317
alpha (deg) | Cl | Cd | Cm | Cl/Cd
-17.5 | -0.645 | 0.12915 | -0.022 | -4.992
-17 | -0.665 | 0.12257 | -0.023 | -5.427
-16.5 | -0.684 | 0.11636 | -0.024 | -5.877
-16 | -0.702 | 0.10639 | -0.026 | -6.603
-15.5 | -0.717 | 0.10019 | -0.027 | -7.161
-15 | -0.726 | 0.09294 | -0.029 | -7.815
-14.5 | -0.728 | 0.08749 | -0.03 | -8.316
-14 | -0.728 | 0.08023 | -0.032 | -9.079
-13.5 | -0.729 | 0.07097 | -0.035 | -10.278
-13 | -0.818 | 0.01971 | -0.049 | -41.518
-12.5 | -0.829 | 0.01331 | -0.052 | -62.233
-12 | -0.817 | 0.01194 | -0.053 | -68.423
-11.5 | -0.801 | 0.01077 | -0.055 | -74.358
-11 | -0.777 | 0.01006 | -0.056 | -77.206
-10.5 | -0.748 | 0.00949 | -0.058 | -78.91
-10 | -0.716 | 0.00896 | -0.059 | -79.94
-9.5 | -0.679 | 0.00782 | -0.06 | -86.856
-9 | -0.639 | 0.00857 | -0.061 | -74.653
-8.5 | -0.594 | 0.00816 | -0.063 | -72.79
-8 | -0.546 | 0.0079 | -0.064 | -69.123
-7.5 | -0.496 | 0.00752 | -0.065 | -65.888
-7 | -0.443 | 0.00729 | -0.066 | -60.733
-6.5 | -0.388 | 0.00705 | -0.067 | -55.006
-6 | -0.331 | 0.00676 | -0.068 | -48.956
-5.5 | -0.273 | 0.00662 | -0.069 | -41.281
-5 | -0.215 | 0.00643 | -0.07 | -33.361
-4.5 | -0.155 | 0.00621 | -0.072 | -24.977
-4 | -0.095 | 0.00605 | -0.073 | -15.698
-3.5 | -0.034 | 0.00593 | -0.074 | -5.792
-3 | 0.027 | 0.00579 | -0.075 | 4.6
-2.5 | 0.088 | 0.00563 | -0.076 | 15.608
-2 | 0.149 | 0.00551 | -0.077 | 27.11
-1.5 | 0.211 | 0.00544 | -0.078 | 38.857
-1 | 0.273 | 0.00424 | -0.08 | 64.369
-0.5 | 0.334 | 0.00406 | -0.081 | 82.385
0 | 0.396 | 0.00394 | -0.082 | 100.476
0.5 | 0.457 | 0.00425 | -0.083 | 107.328
1 | 0.517 | 0.00429 | -0.084 | 120.594
1.5 | 0.578 | 0.00431 | -0.085 | 134.127
2 | 0.638 | 0.00546 | -0.086 | 116.781
2.5 | 0.695 | 0.00589 | -0.087 | 118.024
3 | 0.754 | 0.00629 | -0.088 | 119.86
3.5 | 0.811 | 0.00681 | -0.089 | 119.073
4 | 0.867 | 0.00868 | -0.09 | 99.92
4.5 | 0.923 | 0.00905 | -0.091 | 102.032
5 | 0.978 | 0.00939 | -0.092 | 104.173
5.5 | 1.031 | 0.00973 | -0.093 | 105.922
6 | 1.081 | 0.01009 | -0.094 | 107.118
6.5 | 1.13 | 0.01052 | -0.095 | 107.341
7 | 1.176 | 0.01095 | -0.096 | 107.334
7.5 | 1.219 | 0.01139 | -0.097 | 106.993
8 | 1.259 | 0.01188 | -0.097 | 105.941
8.5 | 1.296 | 0.01242 | -0.098 | 104.342
9 | 1.329 | 0.01296 | -0.099 | 102.512
9.5 | 1.353 | 0.01354 | -0.1 | 99.976
10 | 1.373 | 0.01412 | -0.101 | 97.223
10.5 | 1.387 | 0.01486 | -0.102 | 93.336
11 | 1.395 | 0.01556 | -0.103 | 89.657
11.5 | 1.397 | 0.01631 | -0.104 | 85.673
12 | 1.394 | 0.01707 | -0.104 | 81.665
12.5 | 1.385 | 0.01793 | -0.105 | 77.236
13 | 1.371 | 0.01877 | -0.106 | 73.071
13.5 | 1.349 | 0.01999 | -0.107 | 67.472
14 | 1.317 | 0.02125 | -0.107 | 61.987
14.5 | 1.281 | 0.02273 | -0.108 | 56.351
15 | 1.239 | 0.02475 | -0.108 | 50.06
15.5 | 1.195 | 0.02648 | -0.109 | 45.149
16 | 1.147 | 0.02889 | -0.109 | 39.707
16.5 | 1.094 | 0.03253 | -0.109 | 33.635

## 108. Re 10M Mach 0.10 (2)
BIGFOIL.COM POLAR EXPORT
NACA66-415 a=0.8
NACA66-415 a=0.8 |  |  |  | Cl Max: | 1.7618 | at alpha= | 20 | deg
XFOIL ncrit=9 |  |  |  | L/D Max: | 174.469 | at alpha= | 1.5 | deg
Re: | 10000000 |  |  | Cd Min: | 0.04881 | at alpha= | 20 | deg
Mach: | 0.1 |  |  | Cl=0 at alpha= | -3.3692 | deg
|  |  |  | @ Cl=0.1, Cd= | 0.0051636
|  |  |  | @ Cl=0.4, Cd= | 0.0033705
|  |  |  | @ Cl=0.6, Cd= | 0.0046594
alpha (deg) | Cl | Cd | Cm | Cl/Cd
-20 | -1.4347 | 0.02829 | -0.1141 | -50.714
-19.5 | -1.4217 | 0.02578 | -0.1123 | -55.1474
-17.5 | -1.3356 | 0.01887 | -0.1037 | -70.779
-17 | -1.3051 | 0.01778 | -0.1017 | -73.4027
-16.5 | -1.2774 | 0.01661 | -0.0991 | -76.9055
-16 | -1.2519 | 0.0154 | -0.096 | -81.2922
-15.5 | -1.2221 | 0.01444 | -0.0931 | -84.633
-15 | -1.1945 | 0.01348 | -0.0895 | -88.6128
-14.5 | -1.1649 | 0.01272 | -0.0858 | -91.5802
-14 | -1.1351 | 0.01212 | -0.0818 | -93.6551
-13.5 | -1.0928 | 0.01156 | -0.08 | -94.5329
-13 | -1.0472 | 0.01107 | -0.0788 | -94.598
-12.5 | -1.0001 | 0.01058 | -0.0778 | -94.5274
-12 | -0.9508 | 0.01018 | -0.0772 | -93.3988
-11.5 | -0.9002 | 0.00978 | -0.0767 | -92.045
-11 | -0.849 | 0.0094 | -0.0764 | -90.3191
-10.5 | -0.7979 | 0.00895 | -0.076 | -89.1508
-10 | -0.7461 | 0.00852 | -0.0758 | -87.5704
-9.5 | -0.6931 | 0.00815 | -0.0758 | -85.0429
-9 | -0.639 | 0.00783 | -0.0759 | -81.6092
-8.5 | -0.5841 | 0.00754 | -0.0762 | -77.4668
-8 | -0.5286 | 0.00729 | -0.0766 | -72.5103
-7.5 | -0.4725 | 0.00708 | -0.0771 | -66.7373
-7 | -0.4167 | 0.0068 | -0.0776 | -61.2794
-6.5 | -0.3605 | 0.00653 | -0.0781 | -55.2067
-6 | -0.3037 | 0.0063 | -0.0787 | -48.2063
-5.5 | -0.2465 | 0.00611 | -0.0795 | -40.3437
-5 | -0.189 | 0.00595 | -0.0802 | -31.7647
-4.5 | -0.1314 | 0.0058 | -0.081 | -22.6552
-4 | -0.0736 | 0.0056 | -0.0819 | -13.1429
-3.5 | -0.0153 | 0.00544 | -0.0828 | -2.8125
-3 | 0.0432 | 0.00531 | -0.0838 | 8.1356
-2.5 | 0.1014 | 0.00516 | -0.0847 | 19.6512
-2 | 0.1595 | 0.00506 | -0.0856 | 31.5217
-1.5 | 0.2173 | 0.00485 | -0.0865 | 44.8041
-1 | 0.2738 | 0.00445 | -0.0873 | 61.5281
-0.5 | 0.3295 | 0.00399 | -0.088 | 82.5815
0 | 0.3857 | 0.0035 | -0.0888 | 110.2
0.5 | 0.442 | 0.00299 | -0.0896 | 147.8261
1 | 0.5012 | 0.00302 | -0.0907 | 165.9603
1.5 | 0.5583 | 0.0032 | -0.0914 | 174.4688
2 | 0.5923 | 0.0045 | -0.0878 | 131.6222
2.5 | 0.6319 | 0.00532 | -0.0851 | 118.7782
3 | 0.6699 | 0.00604 | -0.0821 | 110.9106
3.5 | 0.7066 | 0.00667 | -0.0788 | 105.937
4 | 0.7312 | 0.00728 | -0.0728 | 100.4396
4.5 | 0.759 | 0.00793 | -0.0677 | 95.7125
5 | 0.7959 | 0.00845 | -0.0646 | 94.1893
5.5 | 0.8378 | 0.00886 | -0.0625 | 94.5598
6 | 0.88 | 0.00927 | -0.0605 | 94.9299
6.5 | 0.9222 | 0.00971 | -0.0586 | 94.9743
7 | 0.9631 | 0.0102 | -0.0565 | 94.4216
7.5 | 1.0052 | 0.01069 | -0.0547 | 94.0318
8.5 | 1.0858 | 0.01183 | -0.0506 | 91.7836
9 | 1.126 | 0.01242 | -0.0487 | 90.6602
9.5 | 1.1652 | 0.01308 | -0.0467 | 89.0826
10 | 1.203 | 0.01383 | -0.0445 | 86.9848
10.5 | 1.2407 | 0.01457 | -0.0424 | 85.1544
11 | 1.2789 | 0.01534 | -0.0405 | 83.3703
11.5 | 1.316 | 0.01616 | -0.0384 | 81.4356
12 | 1.3514 | 0.01709 | -0.0363 | 79.0755
12.5 | 1.3861 | 0.01809 | -0.0341 | 76.6224
13 | 1.4198 | 0.01918 | -0.0319 | 74.025
13.5 | 1.4515 | 0.02041 | -0.0295 | 71.1171
14 | 1.4868 | 0.02149 | -0.0278 | 69.1857
14.5 | 1.518 | 0.02281 | -0.0256 | 66.5498
15 | 1.5489 | 0.02419 | -0.0236 | 64.0306
15.5 | 1.5784 | 0.02562 | -0.0214 | 61.6081
16 | 1.6048 | 0.02733 | -0.0193 | 58.7194
16.5 | 1.631 | 0.02922 | -0.0172 | 55.8179
17 | 1.6572 | 0.03117 | -0.0153 | 53.1665
17.5 | 1.6806 | 0.03337 | -0.0134 | 50.3626
18 | 1.703 | 0.03573 | -0.0116 | 47.663
18.5 | 1.7199 | 0.03863 | -0.0096 | 44.5224
19 | 1.7405 | 0.04131 | -0.0081 | 42.1327
19.5 | 1.7531 | 0.04478 | -0.0064 | 39.1492
20 | 1.7618 | 0.04881 | -0.0049 | 36.0951

## 109. Re 10M Mach 0.25 (1)
BIGFOIL.COM POLAR EXPORT
NACA66-415 a=0.8
NACA66-415 a=0.8 |  |  |  | Cl Max: | 1.352 | at alpha= | 10 | deg
JavaFoil+Calcfoil stall+Eppler ext transition |  |  |  | L/D Max: | 131.236 | at alpha= | 1 | deg
Re: | 10000000 |  |  | Cd Min: | 0.00393 | at alpha= | 0 | deg
Mach: | 0.25 |  |  | Cl=0 at alpha= | -3.2177 | deg
|  |  |  | @ Cl=0.1, Cd= | 0.0056794
|  |  |  | @ Cl=0.4, Cd= | 0.0039486
|  |  |  | @ Cl=0.6, Cd= | 0.0052093
alpha (deg) | Cl | Cd | Cm | Cl/Cd
-16 | -0.462 | 0.13255 | -0.022 | -3.483
-15.5 | -0.51 | 0.11117 | -0.024 | -4.59
-15 | -0.546 | 0.1087 | -0.024 | -5.026
-14.5 | -0.572 | 0.10226 | -0.025 | -5.596
-14 | -0.594 | 0.09594 | -0.026 | -6.188
-13.5 | -0.611 | 0.08807 | -0.027 | -6.934
-13 | -0.623 | 0.08172 | -0.029 | -7.621
-12.5 | -0.632 | 0.07288 | -0.033 | -8.677
-12 | -0.636 | 0.06593 | -0.035 | -9.647
-11.5 | -0.728 | 0.01624 | -0.054 | -44.852
-11 | -0.734 | 0.01203 | -0.057 | -60.988
-10.5 | -0.725 | 0.01026 | -0.059 | -70.616
-10 | -0.702 | 0.0095 | -0.06 | -73.914
-9.5 | -0.672 | 0.0091 | -0.062 | -73.846
-9 | -0.637 | 0.00867 | -0.063 | -73.449
-8.5 | -0.597 | 0.00751 | -0.064 | -79.523
-8 | -0.553 | 0.00807 | -0.065 | -68.482
-7.5 | -0.504 | 0.00779 | -0.067 | -64.693
-7 | -0.451 | 0.00748 | -0.068 | -60.353
-6.5 | -0.396 | 0.00721 | -0.069 | -54.862
-6 | -0.338 | 0.00698 | -0.07 | -48.485
-5.5 | -0.28 | 0.00675 | -0.071 | -41.47
-5 | -0.22 | 0.00655 | -0.072 | -33.583
-4.5 | -0.159 | 0.0063 | -0.074 | -25.233
-4 | -0.097 | 0.00618 | -0.075 | -15.779
-3.5 | -0.035 | 0.00601 | -0.076 | -5.866
-3 | 0.027 | 0.00586 | -0.077 | 4.667
-2.5 | 0.09 | 0.0057 | -0.078 | 15.849
-2 | 0.153 | 0.00557 | -0.079 | 27.544
-1.5 | 0.217 | 0.00549 | -0.081 | 39.516
-1 | 0.28 | 0.00425 | -0.082 | 65.997
-0.5 | 0.343 | 0.0041 | -0.083 | 83.772
0 | 0.407 | 0.00393 | -0.084 | 103.379
0.5 | 0.469 | 0.00406 | -0.085 | 115.564
1 | 0.531 | 0.00405 | -0.086 | 131.236
1.5 | 0.593 | 0.00516 | -0.087 | 114.952
2 | 0.654 | 0.00559 | -0.088 | 117.115
2.5 | 0.713 | 0.00604 | -0.089 | 118.03
3 | 0.773 | 0.00647 | -0.09 | 119.42
3.5 | 0.832 | 0.00704 | -0.091 | 118.166
4 | 0.89 | 0.00895 | -0.092 | 99.34
4.5 | 0.947 | 0.00937 | -0.093 | 100.971
5 | 1.002 | 0.00972 | -0.094 | 103.026
5.5 | 1.055 | 0.01012 | -0.095 | 104.24
6 | 1.105 | 0.01052 | -0.096 | 105.072
6.5 | 1.153 | 0.01097 | -0.097 | 105.055
7 | 1.197 | 0.01144 | -0.098 | 104.628
7.5 | 1.238 | 0.01193 | -0.099 | 103.749
8 | 1.274 | 0.0125 | -0.1 | 101.911
8.5 | 1.306 | 0.0131 | -0.101 | 99.698
9 | 1.332 | 0.01376 | -0.102 | 96.776
9.5 | 1.346 | 0.01445 | -0.103 | 93.156
10 | 1.352 | 0.01518 | -0.104 | 89.097
10.5 | 1.35 | 0.016 | -0.105 | 84.334
11 | 1.338 | 0.01685 | -0.105 | 79.37
11.5 | 1.316 | 0.0178 | -0.106 | 73.932
12 | 1.285 | 0.01886 | -0.107 | 68.138
12.5 | 1.245 | 0.0201 | -0.108 | 61.952
13 | 1.194 | 0.02182 | -0.108 | 54.722
13.5 | 1.125 | 0.02477 | -0.108 | 45.404
14 | 0.892 | 0.08959 | -0.07 | 9.958
14.5 | 0.815 | 0.10055 | -0.064 | 8.101
15 | 0.735 | 0.11187 | -0.058 | 6.573

## 110. Re 10M Mach 0.25 (2)
BIGFOIL.COM POLAR EXPORT
NACA66-415 a=0.8
NACA66-415 a=0.8 |  |  |  | Cl Max: | 1.7103 | at alpha= | 19.5 | deg
XFOIL ncrit=9 |  |  |  | L/D Max: | 182.943 | at alpha= | 1.5 | deg
Re: | 10000000 |  |  | Cd Min: | 0.09552 | at alpha= | -20 | deg
Mach: | 0.25 |  |  | Cl=0 at alpha= | -3.3783 | deg
|  |  |  | @ Cl=0.1, Cd= | 0.0052237
|  |  |  | @ Cl=0.4, Cd= | 0.0034785
|  |  |  | @ Cl=0.6, Cd= | 0.0039668
alpha (deg) | Cl | Cd | Cm | Cl/Cd
-20 | -0.9798 | 0.09552 | -0.0973 | -10.2575
-19.5 | -1.1557 | 0.06158 | -0.1229 | -18.7675
-19 | -1.1567 | 0.05415 | -0.1275 | -21.361
-18.5 | -1.2178 | 0.04179 | -0.1336 | -29.1409
-18 | -1.217 | 0.03673 | -0.134 | -33.1337
-17.5 | -1.2251 | 0.03179 | -0.1329 | -38.5373
-17 | -1.2209 | 0.02821 | -0.1307 | -43.279
-16.5 | -1.2165 | 0.02488 | -0.1276 | -48.8947
-16 | -1.2036 | 0.02231 | -0.124 | -53.9489
-15.5 | -1.1889 | 0.01998 | -0.1199 | -59.5045
-15 | -1.177 | 0.01764 | -0.115 | -66.7234
-14.5 | -1.1552 | 0.0159 | -0.1104 | -72.6541
-14 | -1.128 | 0.01456 | -0.1058 | -77.4725
-13.5 | -1.095 | 0.01358 | -0.1015 | -80.6333
-13 | -1.0606 | 0.01283 | -0.097 | -82.6656
-12.5 | -1.0274 | 0.01199 | -0.0921 | -85.6881
-12 | -0.9791 | 0.0114 | -0.0898 | -85.886
-11.5 | -0.9299 | 0.01074 | -0.0877 | -86.5829
-11 | -0.8788 | 0.01017 | -0.086 | -86.411
-10.5 | -0.8252 | 0.00967 | -0.0848 | -85.3361
-10 | -0.7706 | 0.00922 | -0.0838 | -83.5792
-9.5 | -0.7173 | 0.00865 | -0.0827 | -82.9249
-9 | -0.6616 | 0.00821 | -0.0821 | -80.5847
-8.5 | -0.6048 | 0.00785 | -0.0817 | -77.0446
-8 | -0.5472 | 0.00754 | -0.0816 | -72.5729
-7.5 | -0.4889 | 0.00727 | -0.0816 | -67.249
-7 | -0.4302 | 0.007 | -0.0818 | -61.4571
-6.5 | -0.3719 | 0.0067 | -0.082 | -55.5075
-6 | -0.3133 | 0.00643 | -0.0823 | -48.7247
-5.5 | -0.2541 | 0.00622 | -0.0828 | -40.8521
-5 | -0.1946 | 0.00604 | -0.0834 | -32.2185
-4.5 | -0.1346 | 0.00587 | -0.0842 | -22.9302
-4 | -0.0748 | 0.00566 | -0.0849 | -13.2155
-3.5 | -0.0147 | 0.00549 | -0.0858 | -2.6776
-3 | 0.0457 | 0.00535 | -0.0867 | 8.5421
-2.5 | 0.1059 | 0.00521 | -0.0876 | 20.3263
-2 | 0.1659 | 0.00511 | -0.0885 | 32.4658
-1.5 | 0.2258 | 0.00492 | -0.0895 | 45.8943
-1 | 0.2839 | 0.0045 | -0.0902 | 63.0889
-0.5 | 0.3409 | 0.00402 | -0.0908 | 84.801
0 | 0.3986 | 0.00349 | -0.0917 | 114.212
0.5 | 0.4569 | 0.00301 | -0.0925 | 151.794
1 | 0.518 | 0.00304 | -0.0937 | 170.3947
1.5 | 0.5781 | 0.00316 | -0.0946 | 182.943
2 | 0.6123 | 0.00442 | -0.0905 | 138.5294
2.5 | 0.6481 | 0.00534 | -0.0867 | 121.367
3 | 0.6825 | 0.0061 | -0.0826 | 111.8852
3.5 | 0.7051 | 0.00674 | -0.0758 | 104.6142
4.5 | 0.7543 | 0.00834 | -0.0639 | 90.4436
5 | 0.793 | 0.00892 | -0.0608 | 88.9013
5.5 | 0.8365 | 0.0094 | -0.0586 | 88.9894
6 | 0.8805 | 0.00986 | -0.0566 | 89.3002
6.5 | 0.9228 | 0.01041 | -0.0543 | 88.6455
7 | 0.9668 | 0.01092 | -0.0523 | 88.5348
7.5 | 1.0082 | 0.01155 | -0.0499 | 87.29
8 | 1.0506 | 0.01219 | -0.0477 | 86.1854
8.5 | 1.0922 | 0.01285 | -0.0454 | 84.9961
9 | 1.1342 | 0.01354 | -0.0432 | 83.7666
9.5 | 1.1731 | 0.01438 | -0.0406 | 81.5786
10.5 | 1.2521 | 0.01612 | -0.0356 | 77.6737
11 | 1.2912 | 0.01706 | -0.0332 | 75.6858
11.5 | 1.3294 | 0.0181 | -0.0307 | 73.4475
12 | 1.3644 | 0.01932 | -0.0278 | 70.6211
12.5 | 1.4001 | 0.0206 | -0.0251 | 67.966
13 | 1.4356 | 0.02192 | -0.0225 | 65.4927
13.5 | 1.4701 | 0.02337 | -0.0198 | 62.9054
14 | 1.5042 | 0.02489 | -0.0172 | 60.4339
14.5 | 1.5344 | 0.02674 | -0.0143 | 57.3822
15 | 1.562 | 0.0288 | -0.0114 | 54.2361
15.5 | 1.5916 | 0.03079 | -0.0087 | 51.6921
16 | 1.6197 | 0.03291 | -0.0063 | 49.216
16.5 | 1.6421 | 0.03567 | -0.0035 | 46.0359
17 | 1.6611 | 0.03885 | -0.0008 | 42.7568
17.5 | 1.6785 | 0.04229 | 0.0017 | 39.6902
18 | 1.6932 | 0.04615 | 0.0039 | 36.6891
18.5 | 1.7033 | 0.05065 | 0.0058 | 33.6288
19 | 1.7083 | 0.05587 | 0.0072 | 30.5763
19.5 | 1.7103 | 0.06176 | 0.0079 | 27.6927
20 | 1.7049 | 0.06881 | 0.0078 | 24.7769

## 111. Re 10M Mach 0.50 (1)
BIGFOIL.COM POLAR EXPORT
NACA66-415 a=0.8
NACA66-415 a=0.8 |  |  |  | Cl Max: | 1.334 | at alpha= | 18.5 | deg
JavaFoil+Calcfoil stall+Eppler ext transition |  |  |  | L/D Max: | 125.138 | at alpha= | 0 | deg
Re: | 10000000 |  |  | Cd Min: | 0.00362 | at alpha= | 0 | deg
Mach: | 0.5 |  |  | Cl=0 at alpha= | -3.2174 | deg
|  |  |  | @ Cl=0.1, Cd= | 0.0060723
|  |  |  | @ Cl=0.4, Cd= | 0.0038044
|  |  |  | @ Cl=0.6, Cd= | 0.0051868
alpha (deg) | Cl | Cd | Cm | Cl/Cd
-20 | -0.932 | 0.14838 | -0.026 | -6.278
-19.5 | -0.908 | 0.14899 | -0.027 | -6.095
-19 | -0.882 | 0.13843 | -0.028 | -6.372
-18.5 | -0.852 | 0.13477 | -0.028 | -6.324
-18 | -0.822 | 0.13102 | -0.028 | -6.276
-17.5 | -0.794 | 0.1259 | -0.028 | -6.308
-17 | -0.767 | 0.11763 | -0.029 | -6.522
-16.5 | -0.742 | 0.11716 | -0.03 | -6.332
-16 | -0.712 | 0.11313 | -0.03 | -6.294
-15.5 | -0.687 | 0.10346 | -0.031 | -6.637
-15 | -0.662 | 0.09401 | -0.034 | -7.046
-14.5 | -0.635 | 0.08857 | -0.035 | -7.173
-14 | -0.6 | 0.10188 | -0.03 | -5.891
-13.5 | -0.573 | 0.09401 | -0.031 | -6.091
-13 | -0.547 | 0.08378 | -0.033 | -6.526
-12.5 | -0.522 | 0.07505 | -0.037 | -6.961
-12 | -0.51 | 0.05606 | -0.046 | -9.102
-11.5 | -0.547 | 0.01602 | -0.061 | -34.149
-11 | -0.52 | 0.01368 | -0.063 | -37.996
-10.5 | -0.407 | 0.06545 | -0.035 | -6.215
-10 | -0.378 | 0.06571 | -0.033 | -5.749
-9.5 | -0.35 | 0.05984 | -0.034 | -5.854
-9 | -0.324 | 0.0533 | -0.038 | -6.08
-8.5 | -0.35 | 0.01236 | -0.068 | -28.315
-8 | -0.267 | 0.0524 | -0.035 | -5.086
-7.5 | -0.38 | 0.04911 | -0.032 | -7.745
-7 | -0.456 | 0.00857 | -0.075 | -53.283
-6.5 | -0.415 | 0.00806 | -0.077 | -51.417
-6 | -0.362 | 0.00697 | -0.078 | -51.994
-5.5 | -0.305 | 0.00758 | -0.08 | -40.184
-5 | -0.241 | 0.00722 | -0.081 | -33.454
-4.5 | -0.176 | 0.00689 | -0.082 | -25.497
-4 | -0.108 | 0.00663 | -0.084 | -16.309
-3.5 | -0.039 | 0.00642 | -0.085 | -6.107
-3 | 0.03 | 0.00623 | -0.086 | 4.892
-2.5 | 0.101 | 0.00607 | -0.088 | 16.598
-2 | 0.171 | 0.0059 | -0.089 | 29.017
-1.5 | 0.243 | 0.00576 | -0.09 | 42.106
-1 | 0.313 | 0.00432 | -0.091 | 72.524
-0.5 | 0.384 | 0.00386 | -0.093 | 99.404
0 | 0.453 | 0.00362 | -0.094 | 125.138
0.5 | 0.522 | 0.0046 | -0.095 | 113.309
1 | 0.59 | 0.00511 | -0.096 | 115.607
1.5 | 0.659 | 0.00564 | -0.097 | 116.973
2 | 0.728 | 0.0062 | -0.098 | 117.33
2.5 | 0.792 | 0.00679 | -0.099 | 116.616
3 | 0.858 | 0.00741 | -0.1 | 115.736
3.5 | 0.921 | 0.0099 | -0.101 | 93.026
4 | 0.984 | 0.0104 | -0.102 | 94.619
4.5 | 1.044 | 0.0109 | -0.103 | 95.815
5 | 1.1 | 0.01143 | -0.105 | 96.171
5.5 | 1.149 | 0.01204 | -0.106 | 95.423
6 | 1.19 | 0.01267 | -0.107 | 93.968
6.5 | 1.218 | 0.01346 | -0.108 | 90.524
7 | 1.225 | 0.01445 | -0.109 | 84.819
7.5 | 1.193 | 0.01554 | -0.11 | 76.794
8 | 1.024 | 0.01669 | -0.111 | 61.376
8.5 | 0.783 | 0.01807 | -0.112 | 43.346
9 | 0.674 | 0.05975 | -0.055 | 11.284
9.5 | 0.848 | 0.01921 | -0.114 | 44.142
10 | 0.879 | 0.02069 | -0.115 | 42.495
10.5 | 0.909 | 0.02239 | -0.116 | 40.584
11 | 0.782 | 0.07821 | -0.059 | 10.001
11.5 | 0.974 | 0.0231 | -0.118 | 42.154
12 | 1.003 | 0.02508 | -0.119 | 40.011
12.5 | 1.03 | 0.02797 | -0.119 | 36.828
13 | 0.913 | 0.08236 | -0.084 | 11.088
13.5 | 1.09 | 0.02978 | -0.121 | 36.617
14 | 0.969 | 0.08753 | -0.087 | 11.07
14.5 | 1.016 | 0.08327 | -0.095 | 12.198
15 | 1.019 | 0.1036 | -0.086 | 9.833
15.5 | 1.04 | 0.10473 | -0.083 | 9.929
16 | 1.178 | 0.05765 | -0.116 | 20.426
16.5 | 1.232 | 0.05303 | -0.121 | 23.231
17 | 1.11 | 0.12122 | -0.08 | 9.161
17.5 | 1.259 | 0.06415 | -0.118 | 19.632
18 | 1.33 | 0.05252 | -0.125 | 25.327
18.5 | 1.334 | 0.06536 | -0.122 | 20.404
19 | 1.219 | 0.15869 | -0.086 | 7.683
19.5 | 1.251 | 0.15959 | -0.09 | 7.839
20 | 1.284 | 0.16218 | -0.093 | 7.914

## 112. Re 10M Mach 0.50 (2)
BIGFOIL.COM POLAR EXPORT
NACA66-415 a=0.8
NACA66-415 a=0.8 |  |  |  | Cl Max: | 1.2613 | at alpha= | 10.5 | deg
XFOIL ncrit=9 |  |  |  | L/D Max: | 204.444 | at alpha= | 1.5 | deg
Re: | 10000000 |  |  | Cd Min: | 0.13671 | at alpha= | 15.5 | deg
Mach: | 0.5 |  |  | Cl=0 at alpha= | -3.4224 | deg
|  |  |  | @ Cl=0.1, Cd= | 0.0055138
|  |  |  | @ Cl=0.4, Cd= | 0.0041006
|  |  |  | @ Cl=0.6, Cd= | 0.0031594
alpha (deg) | Cl | Cd | Cm | Cl/Cd
-13 | -0.2807 | 0.10228 | -0.1122 | -2.7444
-12.5 | -0.2799 | 0.09314 | -0.1176 | -3.0052
-12 | -0.2844 | 0.08369 | -0.1231 | -3.3983
-11.5 | -0.3067 | 0.07202 | -0.1302 | -4.2585
-11 | -0.3283 | 0.05931 | -0.139 | -5.5353
-10.5 | -0.3584 | 0.04632 | -0.1489 | -7.7375
-10 | -0.3969 | 0.03804 | -0.1508 | -10.4338
-9.5 | -0.4395 | 0.03128 | -0.1477 | -14.0505
-9 | -0.4803 | 0.02574 | -0.1404 | -18.6597
-8.5 | -0.5195 | 0.02115 | -0.1286 | -24.5626
-8 | -0.5354 | 0.01521 | -0.1191 | -35.2005
-7.5 | -0.5131 | 0.01094 | -0.1125 | -46.9013
-7 | -0.4699 | 0.00891 | -0.1071 | -52.7385
-6.5 | -0.413 | 0.00794 | -0.1036 | -52.0151
-6 | -0.3491 | 0.00733 | -0.1015 | -47.6262
-5.5 | -0.2837 | 0.00682 | -0.1 | -41.5982
-5 | -0.2157 | 0.00648 | -0.0993 | -33.287
-4.5 | -0.1471 | 0.00622 | -0.0991 | -23.6495
-4 | -0.0786 | 0.006 | -0.0992 | -13.1
-3.5 | -0.0106 | 0.00578 | -0.0994 | -1.8339
-3 | 0.0577 | 0.0056 | -0.0999 | 10.3036
-2.5 | 0.1264 | 0.00546 | -0.1007 | 23.1502
-2 | 0.1951 | 0.00529 | -0.1016 | 36.8809
-1.5 | 0.2639 | 0.00514 | -0.1026 | 51.3424
-1 | 0.3301 | 0.00479 | -0.1033 | 68.9144
-0.5 | 0.3924 | 0.00419 | -0.1036 | 93.6516
0 | 0.4553 | 0.00345 | -0.1042 | 131.971
0.5 | 0.5231 | 0.0031 | -0.1053 | 168.7419
1 | 0.5927 | 0.00315 | -0.1065 | 188.1587
1.5 | 0.6624 | 0.00324 | -0.1076 | 204.4444
2 | 0.7126 | 0.00386 | -0.1048 | 184.6114
2.5 | 0.7074 | 0.00525 | -0.091 | 134.7429
3 | 0.6983 | 0.00657 | -0.0768 | 106.2861
3.5 | 0.7131 | 0.00781 | -0.0679 | 91.306
4 | 0.7229 | 0.00941 | -0.0586 | 76.8225
4.5 | 0.7447 | 0.01085 | -0.0515 | 68.6359
5 | 0.7873 | 0.01176 | -0.0479 | 66.9473
5.5 | 0.8349 | 0.01255 | -0.0449 | 66.5259
6 | 0.8845 | 0.01334 | -0.0422 | 66.3043
7 | 0.9821 | 0.01512 | -0.0361 | 64.9537
7.5 | 1.0276 | 0.01625 | -0.0325 | 63.2369
8 | 1.0758 | 0.01734 | -0.0291 | 62.0415
8.5 | 1.1237 | 0.01855 | -0.0255 | 60.5768
9 | 1.1676 | 0.02004 | -0.0213 | 58.2635
9.5 | 1.2084 | 0.02177 | -0.0166 | 55.5076
10 | 1.2409 | 0.02405 | -0.011 | 51.5967
10.5 | 1.2613 | 0.02719 | -0.0046 | 46.3884
11 | 1.2586 | 0.0319 | 0.0029 | 39.4545
11.5 | 1.2495 | 0.03766 | 0.0095 | 33.1784
12 | 1.225 | 0.0454 | 0.0146 | 26.9824
12.5 | 1.188 | 0.05514 | 0.0172 | 21.5452
13 | 1.151 | 0.06614 | 0.0166 | 17.4025
13.5 | 1.1133 | 0.07879 | 0.0126 | 14.13
14 | 1.0814 | 0.09232 | 0.0058 | 11.7136
14.5 | 1.0511 | 0.10718 | -0.0035 | 9.8069
15 | 1.0298 | 0.12196 | -0.0134 | 8.4438
15.5 | 1.0127 | 0.13671 | -0.0232 | 7.4077

## 113. Re 12M Mach 0.00 (1)
BIGFOIL.COM POLAR EXPORT
NACA66-415 a=0.8
NACA66-415 a=0.8 |  |  |  | Cl Max: | 1.408 | at alpha= | 12 | deg
JavaFoil+Calcfoil stall+Eppler ext transition |  |  |  | L/D Max: | 127.263 | at alpha= | 1.5 | deg
Re: | 12000000 |  |  | Cd Min: | 0.00443 | at alpha= | -1 | deg
Mach: | 0 |  |  | Cl=0 at alpha= | -3.2167 | deg
|  |  |  | @ Cl=0.1, Cd= | 0.0054485
|  |  |  | @ Cl=0.4, Cd= | 0.004873
|  |  |  | @ Cl=0.6, Cd= | 0.0049825
alpha (deg) | Cl | Cd | Cm | Cl/Cd
-18 | -0.665 | 0.13255 | -0.022 | -5.014
-17.5 | -0.683 | 0.12575 | -0.023 | -5.429
-17 | -0.7 | 0.11844 | -0.024 | -5.91
-16.5 | -0.715 | 0.11206 | -0.025 | -6.383
-16 | -0.733 | 0.10138 | -0.027 | -7.226
-15.5 | -0.745 | 0.0947 | -0.029 | -7.863
-15 | -0.754 | 0.08462 | -0.031 | -8.912
-14.5 | -0.752 | 0.08049 | -0.032 | -9.341
-14 | -0.774 | 0.05687 | -0.039 | -13.611
-13.5 | -0.845 | 0.01909 | -0.048 | -44.275
-13 | -0.847 | 0.01483 | -0.05 | -57.069
-12.5 | -0.842 | 0.01239 | -0.052 | -67.947
-12 | -0.828 | 0.01111 | -0.053 | -74.489
-11.5 | -0.807 | 0.01024 | -0.055 | -78.835
-11 | -0.782 | 0.0096 | -0.056 | -81.483
-10.5 | -0.752 | 0.00911 | -0.057 | -82.496
-10 | -0.718 | 0.00866 | -0.059 | -82.908
-9.5 | -0.681 | 0.00791 | -0.06 | -86.036
-9 | -0.639 | 0.00817 | -0.061 | -78.172
-8.5 | -0.593 | 0.00783 | -0.062 | -75.696
-8 | -0.545 | 0.00751 | -0.063 | -72.548
-7.5 | -0.494 | 0.00734 | -0.064 | -67.315
-7 | -0.441 | 0.00701 | -0.066 | -62.934
-6.5 | -0.386 | 0.00677 | -0.067 | -56.99
-6 | -0.33 | 0.00656 | -0.068 | -50.235
-5.5 | -0.272 | 0.00638 | -0.069 | -42.658
-5 | -0.214 | 0.00619 | -0.07 | -34.505
-4.5 | -0.154 | 0.006 | -0.071 | -25.704
-4 | -0.095 | 0.00585 | -0.072 | -16.156
-3.5 | -0.034 | 0.00577 | -0.074 | -5.93
-3 | 0.026 | 0.0056 | -0.075 | 4.733
-2.5 | 0.087 | 0.00548 | -0.076 | 15.969
-2 | 0.149 | 0.00533 | -0.077 | 27.89
-1.5 | 0.21 | 0.00529 | -0.078 | 39.765
-1 | 0.271 | 0.00443 | -0.079 | 61.225
-0.5 | 0.333 | 0.00494 | -0.08 | 67.357
0 | 0.394 | 0.00486 | -0.081 | 80.966
0.5 | 0.454 | 0.00499 | -0.082 | 91.062
1 | 0.515 | 0.00456 | -0.083 | 112.89
1.5 | 0.575 | 0.00452 | -0.084 | 127.263
2 | 0.635 | 0.00563 | -0.085 | 112.796
2.5 | 0.692 | 0.00598 | -0.086 | 115.621
3 | 0.75 | 0.00643 | -0.087 | 116.696
3.5 | 0.808 | 0.00685 | -0.088 | 117.935
4 | 0.864 | 0.00838 | -0.089 | 103.087
4.5 | 0.92 | 0.00873 | -0.09 | 105.334
5 | 0.974 | 0.00904 | -0.091 | 107.78
5.5 | 1.027 | 0.00938 | -0.092 | 109.442
6 | 1.078 | 0.00973 | -0.093 | 110.77
6.5 | 1.126 | 0.01011 | -0.094 | 111.386
7 | 1.172 | 0.01052 | -0.095 | 111.487
7.5 | 1.216 | 0.01095 | -0.096 | 111.08
8 | 1.257 | 0.01142 | -0.097 | 110.063
8.5 | 1.294 | 0.0119 | -0.098 | 108.782
9 | 1.328 | 0.01242 | -0.099 | 106.907
9.5 | 1.354 | 0.01295 | -0.1 | 104.574
10 | 1.375 | 0.01351 | -0.101 | 101.815
10.5 | 1.391 | 0.0142 | -0.102 | 98.002
11 | 1.402 | 0.01481 | -0.102 | 94.68
11.5 | 1.407 | 0.01555 | -0.103 | 90.501
12 | 1.408 | 0.0163 | -0.104 | 86.337
12.5 | 1.403 | 0.01706 | -0.105 | 82.201
13 | 1.392 | 0.01797 | -0.106 | 77.497
13.5 | 1.375 | 0.01893 | -0.106 | 72.612
14 | 1.349 | 0.02007 | -0.107 | 67.193
14.5 | 1.317 | 0.02168 | -0.108 | 60.739
15 | 1.283 | 0.02302 | -0.108 | 55.71
15.5 | 1.245 | 0.02445 | -0.109 | 50.942
16 | 1.205 | 0.02605 | -0.109 | 46.267
16.5 | 1.162 | 0.02812 | -0.11 | 41.317
17 | 1.107 | 0.03365 | -0.109 | 32.908

## 114. Re 12M Mach 0.00 (2)
BIGFOIL.COM POLAR EXPORT
NACA66-415 a=0.8
NACA66-415 a=0.8 |  |  |  | Cl Max: | 1.7854 | at alpha= | 20 | deg
XFOIL ncrit=9 |  |  |  | L/D Max: | 170.239 | at alpha= | 1 | deg
Re: | 12000000 |  |  | Cd Min: | 0.04422 | at alpha= | 20 | deg
Mach: | 0 |  |  | Cl=0 at alpha= | -3.3623 | deg
|  |  |  | @ Cl=0.1, Cd= | 0.0050298
|  |  |  | @ Cl=0.4, Cd= | 0.0034738
|  |  |  | @ Cl=0.6, Cd= | 0.0050405
alpha (deg) | Cl | Cd | Cm | Cl/Cd
-20 | -1.4736 | 0.02413 | -0.1069 | -61.0692
-19.5 | -1.4551 | 0.02227 | -0.105 | -65.339
-19 | -1.4314 | 0.02075 | -0.1033 | -68.9831
-18.5 | -1.4088 | 0.01925 | -0.1011 | -73.1844
-18 | -1.3834 | 0.01798 | -0.0989 | -76.941
-17.5 | -1.3562 | 0.01681 | -0.0967 | -80.6782
-17 | -1.3257 | 0.0159 | -0.0946 | -83.3774
-16.5 | -1.2955 | 0.01501 | -0.0923 | -86.3091
-16 | -1.2648 | 0.01418 | -0.0897 | -89.1961
-15.5 | -1.2344 | 0.01342 | -0.0868 | -91.9821
-15 | -1.2076 | 0.0126 | -0.083 | -95.8413
-14.5 | -1.1793 | 0.01202 | -0.0789 | -98.1115
-14 | -1.1395 | 0.01139 | -0.0771 | -100.0439
-13.5 | -1.0955 | 0.01087 | -0.0759 | -100.782
-13 | -1.0493 | 0.01039 | -0.075 | -100.9913
-12.5 | -1.0011 | 0.00998 | -0.0745 | -100.3106
-12 | -0.9512 | 0.00959 | -0.0742 | -99.1867
-11.5 | -0.9005 | 0.00925 | -0.074 | -97.3514
-11 | -0.8489 | 0.0089 | -0.0739 | -95.382
-10.5 | -0.7965 | 0.00857 | -0.074 | -92.9405
-10 | -0.7447 | 0.00818 | -0.074 | -91.0391
-9.5 | -0.6918 | 0.00781 | -0.0741 | -88.5787
-9 | -0.638 | 0.00749 | -0.0744 | -85.1802
-8.5 | -0.5834 | 0.00722 | -0.0748 | -80.8033
-8 | -0.5281 | 0.00699 | -0.0753 | -75.5508
-7.5 | -0.4721 | 0.00678 | -0.0759 | -69.6313
-7 | -0.4158 | 0.00656 | -0.0766 | -63.3841
-6.5 | -0.3599 | 0.0063 | -0.0772 | -57.127
-6 | -0.3036 | 0.00608 | -0.0778 | -49.9342
-5.5 | -0.2467 | 0.0059 | -0.0786 | -41.8136
-5 | -0.1893 | 0.00575 | -0.0795 | -32.9217
-4.5 | -0.1315 | 0.00559 | -0.0804 | -23.5242
-4 | -0.0738 | 0.00541 | -0.0813 | -13.6414
-3.5 | -0.016 | 0.00525 | -0.0822 | -3.0476
-3 | 0.0421 | 0.00514 | -0.0832 | 8.1907
-2.5 | 0.0999 | 0.00503 | -0.0841 | 19.8608
-2 | 0.1583 | 0.0049 | -0.0851 | 32.3061
-1.5 | 0.2162 | 0.00474 | -0.0861 | 45.6118
-1 | 0.2726 | 0.00443 | -0.0868 | 61.535
-0.5 | 0.3289 | 0.00402 | -0.0876 | 81.8159
0 | 0.3856 | 0.00367 | -0.0886 | 105.0681
0.5 | 0.4399 | 0.00293 | -0.0892 | 150.1365
1 | 0.4988 | 0.00293 | -0.0903 | 170.2389
1.5 | 0.5439 | 0.00376 | -0.0889 | 144.6543
2 | 0.5828 | 0.00476 | -0.0862 | 122.437
2.5 | 0.6245 | 0.00544 | -0.084 | 114.7978
3 | 0.6657 | 0.00606 | -0.0817 | 109.8515
4 | 0.7389 | 0.00716 | -0.075 | 103.1983
4.5 | 0.7662 | 0.0077 | -0.0697 | 99.5065
5 | 0.8056 | 0.0081 | -0.067 | 99.4568
5.5 | 0.847 | 0.00848 | -0.0649 | 99.8821
6 | 0.8893 | 0.00886 | -0.0629 | 100.3725
6.5 | 0.9307 | 0.00929 | -0.0609 | 100.183
7 | 0.9729 | 0.0097 | -0.0591 | 100.299
7.5 | 1.013 | 0.0102 | -0.057 | 99.3137
8 | 1.0543 | 0.01071 | -0.0552 | 98.4407
8.5 | 1.0946 | 0.01123 | -0.0533 | 97.4711
9 | 1.1355 | 0.01177 | -0.0515 | 96.4741
9.5 | 1.1729 | 0.01244 | -0.0492 | 94.2846
10 | 1.2114 | 0.01311 | -0.0472 | 92.4027
10.5 | 1.2501 | 0.01377 | -0.0454 | 90.7843
11 | 1.2885 | 0.01446 | -0.0435 | 89.1079
11.5 | 1.3248 | 0.01526 | -0.0415 | 86.8152
12 | 1.3596 | 0.01616 | -0.0393 | 84.1337
12.5 | 1.3944 | 0.01707 | -0.0372 | 81.6872
13 | 1.4282 | 0.01809 | -0.035 | 78.9497
13.5 | 1.4623 | 0.0191 | -0.0331 | 76.5602
14 | 1.4957 | 0.02017 | -0.0312 | 74.1547
14.5 | 1.5288 | 0.02131 | -0.0293 | 71.741
15 | 1.559 | 0.02262 | -0.0272 | 68.9213
15.5 | 1.5894 | 0.02396 | -0.0253 | 66.3356
16 | 1.6131 | 0.02562 | -0.0226 | 62.9625
16.5 | 1.6421 | 0.02714 | -0.021 | 60.5048
17 | 1.6693 | 0.02887 | -0.0192 | 57.8213
17.5 | 1.6944 | 0.0308 | -0.0174 | 55.013
18 | 1.7177 | 0.03291 | -0.0156 | 52.1939
18.5 | 1.7354 | 0.03553 | -0.0135 | 48.8432
19 | 1.7587 | 0.03778 | -0.0121 | 46.5511
19.5 | 1.7742 | 0.04076 | -0.0104 | 43.528
20 | 1.7854 | 0.04422 | -0.0087 | 40.3754

## 115. Re 12M Mach 0.10 (1)
BIGFOIL.COM POLAR EXPORT
NACA66-415 a=0.8
NACA66-415 a=0.8 |  |  |  | Cl Max: | 1.398 | at alpha= | 11.5 | deg
JavaFoil+Calcfoil stall+Eppler ext transition |  |  |  | L/D Max: | 117.859 | at alpha= | 3.5 | deg
Re: | 12000000 |  |  | Cd Min: | 0.0044 | at alpha= | -1 | deg
Mach: | 0.1 |  |  | Cl=0 at alpha= | -3.2213 | deg
|  |  |  | @ Cl=0.1, Cd= | 0.0054764
|  |  |  | @ Cl=0.4, Cd= | 0.00485
|  |  |  | @ Cl=0.6, Cd= | 0.0054444
alpha (deg) | Cl | Cd | Cm | Cl/Cd
-17.5 | -0.645 | 0.12795 | -0.022 | -5.042
-17 | -0.665 | 0.12187 | -0.023 | -5.46
-16.5 | -0.684 | 0.11471 | -0.024 | -5.966
-16 | -0.702 | 0.10675 | -0.026 | -6.579
-15.5 | -0.719 | 0.09808 | -0.028 | -7.331
-15 | -0.728 | 0.09139 | -0.029 | -7.963
-14.5 | -0.729 | 0.08578 | -0.03 | -8.5
-14 | -0.735 | 0.07451 | -0.034 | -9.865
-13.5 | -0.756 | 0.05257 | -0.04 | -14.381
-13 | -0.818 | 0.01948 | -0.049 | -41.993
-12.5 | -0.829 | 0.01308 | -0.052 | -63.376
-12 | -0.819 | 0.01144 | -0.054 | -71.569
-11.5 | -0.802 | 0.01043 | -0.055 | -76.879
-11 | -0.778 | 0.00974 | -0.056 | -79.887
-10.5 | -0.749 | 0.00921 | -0.058 | -81.4
-10 | -0.717 | 0.00873 | -0.059 | -82.121
-9.5 | -0.68 | 0.00799 | -0.06 | -85.046
-9 | -0.639 | 0.00824 | -0.061 | -77.57
-8.5 | -0.594 | 0.00793 | -0.063 | -74.903
-8 | -0.546 | 0.0076 | -0.064 | -71.855
-7.5 | -0.496 | 0.00727 | -0.065 | -68.162
-7 | -0.443 | 0.00712 | -0.066 | -62.257
-6.5 | -0.388 | 0.00687 | -0.067 | -56.398
-6 | -0.331 | 0.00665 | -0.068 | -49.75
-5.5 | -0.273 | 0.00646 | -0.069 | -42.27
-5 | -0.215 | 0.00625 | -0.071 | -34.31
-4.5 | -0.155 | 0.00607 | -0.072 | -25.558
-4 | -0.095 | 0.00588 | -0.073 | -16.147
-3.5 | -0.034 | 0.00573 | -0.074 | -5.994
-3 | 0.027 | 0.00559 | -0.075 | 4.762
-2.5 | 0.088 | 0.0055 | -0.076 | 15.98
-2 | 0.149 | 0.00538 | -0.077 | 27.753
-1.5 | 0.211 | 0.00533 | -0.078 | 39.607
-1 | 0.273 | 0.0044 | -0.08 | 61.946
-0.5 | 0.334 | 0.00494 | -0.081 | 67.665
0 | 0.396 | 0.00486 | -0.082 | 81.516
0.5 | 0.456 | 0.00471 | -0.083 | 96.909
1 | 0.517 | 0.00456 | -0.084 | 113.369
1.5 | 0.577 | 0.00532 | -0.085 | 108.581
2 | 0.638 | 0.00565 | -0.086 | 112.867
2.5 | 0.695 | 0.00599 | -0.087 | 116.031
3 | 0.754 | 0.00645 | -0.088 | 116.96
3.5 | 0.812 | 0.00689 | -0.089 | 117.859
4 | 0.868 | 0.00843 | -0.09 | 102.932
4.5 | 0.924 | 0.00879 | -0.091 | 105.162
5 | 0.979 | 0.00911 | -0.092 | 107.376
5.5 | 1.031 | 0.00944 | -0.093 | 109.308
6 | 1.082 | 0.0098 | -0.094 | 110.39
6.5 | 1.131 | 0.0102 | -0.095 | 110.877
7 | 1.177 | 0.01064 | -0.096 | 110.612
7.5 | 1.22 | 0.01103 | -0.097 | 110.561
8 | 1.26 | 0.01153 | -0.098 | 109.263
8.5 | 1.297 | 0.01201 | -0.098 | 107.992
9 | 1.33 | 0.01254 | -0.099 | 105.986
9.5 | 1.354 | 0.0131 | -0.1 | 103.39
10 | 1.374 | 0.01366 | -0.101 | 100.573
10.5 | 1.388 | 0.01436 | -0.102 | 96.607
11 | 1.396 | 0.01504 | -0.103 | 92.802
11.5 | 1.398 | 0.01577 | -0.104 | 88.652
12 | 1.395 | 0.01655 | -0.105 | 84.324
12.5 | 1.386 | 0.01734 | -0.105 | 79.982
13 | 1.373 | 0.01813 | -0.106 | 75.697
13.5 | 1.35 | 0.01929 | -0.107 | 69.977
14 | 1.318 | 0.02062 | -0.108 | 63.947
14.5 | 1.282 | 0.0219 | -0.108 | 58.545
15 | 1.241 | 0.02368 | -0.109 | 52.419
15.5 | 1.197 | 0.02536 | -0.109 | 47.22
16 | 1.151 | 0.02735 | -0.109 | 42.069
16.5 | 1.091 | 0.03321 | -0.108 | 32.837

## 116. Re 12M Mach 0.10 (2)
BIGFOIL.COM POLAR EXPORT
NACA66-415 a=0.8
NACA66-415 a=0.8 |  |  |  | Cl Max: | 1.7832 | at alpha= | 20 | deg
XFOIL ncrit=9 |  |  |  | L/D Max: | 171.297 | at alpha= | 1 | deg
Re: | 12000000 |  |  | Cd Min: | 0.04666 | at alpha= | 20 | deg
Mach: | 0.1 |  |  | Cl=0 at alpha= | -3.3641 | deg
|  |  |  | @ Cl=0.1, Cd= | 0.0050413
|  |  |  | @ Cl=0.4, Cd= | 0.0035074
|  |  |  | @ Cl=0.6, Cd= | 0.0049928
alpha (deg) | Cl | Cd | Cm | Cl/Cd
-20 | -1.4644 | 0.0263 | -0.1127 | -55.6806
-19.5 | -1.4494 | 0.02405 | -0.1107 | -60.2661
-19 | -1.4282 | 0.02223 | -0.1088 | -64.2465
-18.5 | -1.4078 | 0.02047 | -0.1065 | -68.7738
-18 | -1.3833 | 0.01903 | -0.1042 | -72.6905
-17.5 | -1.3574 | 0.01769 | -0.1017 | -76.7326
-17 | -1.3272 | 0.01666 | -0.0995 | -79.6639
-16.5 | -1.2973 | 0.01566 | -0.0969 | -82.8416
-16 | -1.2668 | 0.01472 | -0.0942 | -86.0598
-15.5 | -1.2359 | 0.0139 | -0.0913 | -88.9137
-15 | -1.2071 | 0.01303 | -0.0877 | -92.6401
-14.5 | -1.1792 | 0.01232 | -0.0835 | -95.7143
-14 | -1.1453 | 0.01169 | -0.0802 | -97.9726
-13.5 | -1.102 | 0.01113 | -0.0786 | -99.0117
-13 | -1.0562 | 0.0106 | -0.0774 | -99.6415
-12.5 | -1.0081 | 0.01014 | -0.0766 | -99.4181
-12 | -0.9581 | 0.00973 | -0.076 | -98.4687
-11.5 | -0.907 | 0.00936 | -0.0757 | -96.9017
-11 | -0.8551 | 0.00899 | -0.0754 | -95.1168
-10.5 | -0.8022 | 0.00866 | -0.0754 | -92.6328
-10 | -0.7496 | 0.00828 | -0.0753 | -90.5314
-9.5 | -0.6964 | 0.00789 | -0.0752 | -88.2636
-9 | -0.6422 | 0.00756 | -0.0754 | -84.9471
-8.5 | -0.5873 | 0.00727 | -0.0757 | -80.784
-8 | -0.5316 | 0.00703 | -0.0761 | -75.6188
-7.5 | -0.4751 | 0.0068 | -0.0767 | -69.8676
-7 | -0.4185 | 0.00658 | -0.0773 | -63.6018
-6.5 | -0.3621 | 0.00633 | -0.0779 | -57.2038
-6 | -0.3054 | 0.0061 | -0.0785 | -50.0656
-5.5 | -0.2481 | 0.00592 | -0.0792 | -41.9088
-5 | -0.1903 | 0.00576 | -0.08 | -33.0382
-4.5 | -0.1321 | 0.0056 | -0.0809 | -23.5893
-4 | -0.0741 | 0.00542 | -0.0818 | -13.6716
-3.5 | -0.0159 | 0.00526 | -0.0827 | -3.0228
-3 | 0.0426 | 0.00515 | -0.0837 | 8.2718
-2.5 | 0.1007 | 0.00504 | -0.0846 | 19.9802
-2 | 0.1595 | 0.0049 | -0.0857 | 32.551
-1 | 0.2744 | 0.00444 | -0.0873 | 61.8018
-0.5 | 0.331 | 0.00402 | -0.0882 | 82.3383
0 | 0.388 | 0.00367 | -0.0891 | 105.7221
0.5 | 0.4426 | 0.00293 | -0.0897 | 151.058
1 | 0.5019 | 0.00293 | -0.0909 | 171.2969
2 | 0.5861 | 0.00476 | -0.0866 | 123.1303
2.5 | 0.6273 | 0.00545 | -0.0843 | 115.1009
3 | 0.6681 | 0.00607 | -0.0818 | 110.0659
3.5 | 0.7066 | 0.00667 | -0.0788 | 105.937
4 | 0.7359 | 0.00718 | -0.0738 | 102.493
4.5 | 0.7648 | 0.00776 | -0.0689 | 98.5567
5 | 0.8047 | 0.00817 | -0.0662 | 98.4945
5.5 | 0.8467 | 0.00856 | -0.0641 | 98.9136
6 | 0.8895 | 0.00895 | -0.0622 | 99.3855
6.5 | 0.9307 | 0.0094 | -0.0601 | 99.0106
7 | 0.9735 | 0.00982 | -0.0583 | 99.1344
7.5 | 1.0139 | 0.01034 | -0.0562 | 98.0561
8 | 1.0547 | 0.01087 | -0.0541 | 97.0285
8.5 | 1.0964 | 0.01139 | -0.0523 | 96.2599
9 | 1.1362 | 0.01198 | -0.0503 | 94.8414
9.5 | 1.175 | 0.01264 | -0.0482 | 92.9589
10 | 1.2127 | 0.01336 | -0.046 | 90.771
10.5 | 1.2529 | 0.014 | -0.0442 | 89.4929
11 | 1.29 | 0.01477 | -0.042 | 87.3392
11.5 | 1.328 | 0.01556 | -0.0401 | 85.347
12 | 1.3615 | 0.01654 | -0.0376 | 82.3156
12.5 | 1.3978 | 0.01745 | -0.0356 | 80.1032
13 | 1.4313 | 0.01852 | -0.0333 | 77.284
13.5 | 1.4662 | 0.01955 | -0.0313 | 74.9974
14 | 1.4996 | 0.02069 | -0.0293 | 72.4795
14.5 | 1.5316 | 0.02196 | -0.0271 | 69.745
15 | 1.563 | 0.02329 | -0.0251 | 67.1103
15.5 | 1.5914 | 0.02483 | -0.0228 | 64.0918
16 | 1.6158 | 0.02657 | -0.0201 | 60.8129
16.5 | 1.6469 | 0.02802 | -0.0186 | 58.7759
17 | 1.6724 | 0.02997 | -0.0166 | 55.8025
17.5 | 1.6969 | 0.03206 | -0.0146 | 52.9289
18 | 1.72 | 0.03429 | -0.0127 | 50.1604
18.5 | 1.7348 | 0.03729 | -0.0104 | 46.5219
19 | 1.7547 | 0.03999 | -0.0088 | 43.8785
19.5 | 1.7691 | 0.04323 | -0.0071 | 40.923
20 | 1.7832 | 0.04666 | -0.0057 | 38.2169

## 117. Re 12M Mach 0.25 (1)
BIGFOIL.COM POLAR EXPORT
NACA66-415 a=0.8
NACA66-415 a=0.8 |  |  |  | Cl Max: | 1.353 | at alpha= | 10 | deg
JavaFoil+Calcfoil stall+Eppler ext transition |  |  |  | L/D Max: | 117.178 | at alpha= | 3.5 | deg
Re: | 12000000 |  |  | Cd Min: | 0.00445 | at alpha= | -1 | deg
Mach: | 0.25 |  |  | Cl=0 at alpha= | -3.2177 | deg
|  |  |  | @ Cl=0.1, Cd= | 0.0054905
|  |  |  | @ Cl=0.4, Cd= | 0.0049129
|  |  |  | @ Cl=0.6, Cd= | 0.0054536
alpha (deg) | Cl | Cd | Cm | Cl/Cd
-16.5 | -0.409 | 0.13676 | -0.022 | -2.989
-16 | -0.462 | 0.12824 | -0.022 | -3.6
-15.5 | -0.511 | 0.11244 | -0.024 | -4.541
-15 | -0.546 | 0.10561 | -0.024 | -5.173
-14.5 | -0.572 | 0.10075 | -0.025 | -5.681
-14 | -0.594 | 0.09492 | -0.026 | -6.258
-13.5 | -0.611 | 0.08705 | -0.028 | -7.02
-13 | -0.623 | 0.08075 | -0.029 | -7.718
-12.5 | -0.634 | 0.07129 | -0.034 | -8.893
-12 | -0.634 | 0.06744 | -0.034 | -9.399
-11.5 | -0.739 | 0.0135 | -0.055 | -54.775
-11 | -0.739 | 0.01111 | -0.057 | -66.531
-10.5 | -0.726 | 0.00992 | -0.059 | -73.129
-10 | -0.703 | 0.00923 | -0.06 | -76.149
-9.5 | -0.673 | 0.00879 | -0.062 | -76.564
-9 | -0.638 | 0.00758 | -0.063 | -84.162
-8.5 | -0.598 | 0.00822 | -0.064 | -72.809
-8 | -0.553 | 0.00792 | -0.065 | -69.807
-7.5 | -0.504 | 0.00753 | -0.067 | -66.868
-7 | -0.451 | 0.00728 | -0.068 | -61.986
-6.5 | -0.396 | 0.00703 | -0.069 | -56.294
-6 | -0.339 | 0.00682 | -0.07 | -49.641
-5.5 | -0.28 | 0.00652 | -0.071 | -42.909
-5 | -0.22 | 0.00633 | -0.072 | -34.715
-4.5 | -0.159 | 0.00616 | -0.074 | -25.815
-4 | -0.097 | 0.00597 | -0.075 | -16.336
-3.5 | -0.035 | 0.00581 | -0.076 | -6.073
-3 | 0.027 | 0.00566 | -0.077 | 4.835
-2.5 | 0.09 | 0.0055 | -0.078 | 16.408
-2 | 0.153 | 0.00544 | -0.079 | 28.199
-1.5 | 0.217 | 0.00533 | -0.081 | 40.71
-1 | 0.28 | 0.00445 | -0.082 | 62.99
-0.5 | 0.343 | 0.00494 | -0.083 | 69.481
0 | 0.406 | 0.00491 | -0.084 | 82.666
0.5 | 0.468 | 0.00477 | -0.085 | 98.289
1 | 0.531 | 0.00506 | -0.086 | 104.929
1.5 | 0.593 | 0.00541 | -0.087 | 109.608
2 | 0.654 | 0.00579 | -0.088 | 113.008
2.5 | 0.713 | 0.00615 | -0.089 | 116.073
3 | 0.773 | 0.00663 | -0.09 | 116.555
3.5 | 0.833 | 0.0071 | -0.091 | 117.178
4 | 0.89 | 0.00873 | -0.092 | 101.995
4.5 | 0.947 | 0.00909 | -0.093 | 104.236
5 | 1.002 | 0.00943 | -0.094 | 106.33
5.5 | 1.055 | 0.00982 | -0.095 | 107.485
6 | 1.106 | 0.0102 | -0.096 | 108.469
6.5 | 1.154 | 0.01063 | -0.097 | 108.522
7 | 1.198 | 0.0111 | -0.098 | 107.935
7.5 | 1.239 | 0.01161 | -0.099 | 106.679
8 | 1.275 | 0.01218 | -0.1 | 104.653
8.5 | 1.307 | 0.01272 | -0.101 | 102.724
9 | 1.333 | 0.01333 | -0.102 | 99.972
9.5 | 1.347 | 0.01398 | -0.103 | 96.356
10 | 1.353 | 0.01468 | -0.104 | 92.185
10.5 | 1.351 | 0.01547 | -0.105 | 87.299
11 | 1.339 | 0.0163 | -0.106 | 82.135
11.5 | 1.318 | 0.01722 | -0.106 | 76.534
12 | 1.286 | 0.01836 | -0.107 | 70.07
12.5 | 1.246 | 0.01959 | -0.108 | 63.581
13 | 1.196 | 0.02106 | -0.109 | 56.771
13.5 | 1.128 | 0.02348 | -0.109 | 48.026
14 | 0.917 | 0.07418 | -0.083 | 12.364
14.5 | 0.818 | 0.09711 | -0.068 | 8.424
15 | 0.736 | 0.11149 | -0.059 | 6.598

## 118. Re 12M Mach 0.25 (2)
BIGFOIL.COM POLAR EXPORT
NACA66-415 a=0.8
NACA66-415 a=0.8 |  |  |  | Cl Max: | 1.7306 | at alpha= | 19.5 | deg
XFOIL ncrit=9 |  |  |  | L/D Max: | 176.531 | at alpha= | 1 | deg
Re: | 12000000 |  |  | Cd Min: | 0.0662 | at alpha= | 20 | deg
Mach: | 0.25 |  |  | Cl=0 at alpha= | -3.3731 | deg
|  |  |  | @ Cl=0.1, Cd= | 0.0050895
|  |  |  | @ Cl=0.4, Cd= | 0.0034618
|  |  |  | @ Cl=0.6, Cd= | 0.0046224
alpha (deg) | Cl | Cd | Cm | Cl/Cd
-20 | -1.2005 | 0.06347 | -0.1227 | -18.9144
-19.5 | -1.2627 | 0.0493 | -0.132 | -25.6126
-19 | -1.2541 | 0.04404 | -0.1338 | -28.4764
-18.5 | -1.2933 | 0.03561 | -0.1354 | -36.3184
-18 | -1.2847 | 0.03183 | -0.1342 | -40.3613
-17.5 | -1.2837 | 0.02801 | -0.1319 | -45.8301
-17 | -1.2732 | 0.02502 | -0.129 | -50.8873
-16.5 | -1.2611 | 0.02237 | -0.1254 | -56.3746
-16 | -1.2426 | 0.0202 | -0.1216 | -61.5149
-15.5 | -1.2228 | 0.01825 | -0.1174 | -67.0027
-15 | -1.1959 | 0.01674 | -0.1134 | -71.4397
-14.5 | -1.1709 | 0.01525 | -0.1088 | -76.7803
-14 | -1.144 | 0.01393 | -0.104 | -82.1249
-13.5 | -1.1147 | 0.01288 | -0.0989 | -86.545
-13 | -1.0836 | 0.01214 | -0.0936 | -89.2586
-12.5 | -1.0407 | 0.01137 | -0.0903 | -91.5303
-12 | -0.9909 | 0.01079 | -0.0882 | -91.835
-11.5 | -0.9401 | 0.01021 | -0.0863 | -92.0764
-11 | -0.8873 | 0.00967 | -0.0848 | -91.758
-10.5 | -0.8328 | 0.00922 | -0.0837 | -90.3254
-10 | -0.7772 | 0.0088 | -0.0828 | -88.3182
-9.5 | -0.7209 | 0.0084 | -0.0822 | -85.8214
-9 | -0.6655 | 0.00794 | -0.0815 | -83.8161
-8.5 | -0.6087 | 0.00757 | -0.0811 | -80.4095
-8 | -0.5507 | 0.00725 | -0.081 | -75.9586
-7.5 | -0.492 | 0.00697 | -0.0811 | -70.5882
-7 | -0.433 | 0.00673 | -0.0814 | -64.3388
-6.5 | -0.3738 | 0.00651 | -0.0817 | -57.4194
-6 | -0.3152 | 0.00624 | -0.082 | -50.5128
-5.5 | -0.2558 | 0.00602 | -0.0826 | -42.4917
-5 | -0.1959 | 0.00582 | -0.0832 | -33.6598
-4 | -0.0754 | 0.00548 | -0.0848 | -13.7591
-3.5 | -0.0153 | 0.00531 | -0.0857 | -2.8814
-3 | 0.045 | 0.00519 | -0.0866 | 8.6705
-2.5 | 0.1052 | 0.00508 | -0.0875 | 20.7087
-2 | 0.1659 | 0.00494 | -0.0886 | 33.583
-1.5 | 0.2262 | 0.00479 | -0.0896 | 47.2234
-1 | 0.2845 | 0.00449 | -0.0903 | 63.363
0.5 | 0.4575 | 0.00295 | -0.0926 | 155.0847
1 | 0.519 | 0.00294 | -0.0939 | 176.5306
1.5 | 0.5684 | 0.00359 | -0.0927 | 158.3287
2 | 0.6036 | 0.00474 | -0.0889 | 127.3418
3 | 0.6789 | 0.00616 | -0.0819 | 110.211
3.5 | 0.7044 | 0.00674 | -0.0757 | 104.5104
4 | 0.7279 | 0.00747 | -0.0694 | 97.4431
4.5 | 0.7599 | 0.00814 | -0.0649 | 93.3538
5 | 0.8021 | 0.00861 | -0.0624 | 93.1591
5.5 | 0.8456 | 0.00906 | -0.0602 | 93.3333
6 | 0.8891 | 0.00954 | -0.058 | 93.1971
6.5 | 0.9329 | 0.01003 | -0.0559 | 93.011
7 | 0.9763 | 0.01054 | -0.0538 | 92.6281
7.5 | 1.0178 | 0.01115 | -0.0514 | 91.2825
8 | 1.0607 | 0.01174 | -0.0492 | 90.3492
8.5 | 1.1029 | 0.01238 | -0.047 | 89.0872
9 | 1.1443 | 0.01308 | -0.0447 | 87.4847
9.5 | 1.1829 | 0.01392 | -0.0419 | 84.9784
10.5 | 1.264 | 0.01553 | -0.0372 | 81.3909
11 | 1.3037 | 0.01642 | -0.0348 | 79.3971
11.5 | 1.3403 | 0.0175 | -0.032 | 76.5886
12 | 1.3765 | 0.01867 | -0.0292 | 73.7279
12.5 | 1.4135 | 0.01981 | -0.0266 | 71.3529
13 | 1.4499 | 0.02108 | -0.024 | 68.7808
13.5 | 1.4856 | 0.02241 | -0.0214 | 66.2918
14 | 1.5174 | 0.02405 | -0.0185 | 63.0936
14.5 | 1.5477 | 0.02584 | -0.0155 | 59.8955
15 | 1.5797 | 0.02761 | -0.0128 | 57.2148
15.5 | 1.6086 | 0.02965 | -0.01 | 54.253
16 | 1.6338 | 0.03198 | -0.0071 | 51.0882
16.5 | 1.6563 | 0.03453 | -0.0043 | 47.967
17 | 1.6781 | 0.03744 | -0.0016 | 44.821
17.5 | 1.6987 | 0.04058 | 0.0009 | 41.8605
18 | 1.7131 | 0.04435 | 0.0033 | 38.6268
18.5 | 1.7216 | 0.04888 | 0.0054 | 35.2209
19 | 1.7283 | 0.05383 | 0.0071 | 32.1066
19.5 | 1.7306 | 0.05956 | 0.0081 | 29.0564
20 | 1.7277 | 0.0662 | 0.0083 | 26.0982

## 119. Re 12M Mach 0.50 (1)
BIGFOIL.COM POLAR EXPORT
NACA66-415 a=0.8
NACA66-415 a=0.8 |  |  |  | Cl Max: | 1.275 | at alpha= | 20 | deg
JavaFoil+Calcfoil stall+Eppler ext transition |  |  |  | L/D Max: | 114.348 | at alpha= | 2.5 | deg
Re: | 12000000 |  |  | Cd Min: | 0.00407 | at alpha= | -0.5 | deg
Mach: | 0.5 |  |  | Cl=0 at alpha= | -3.2174 | deg
|  |  |  | @ Cl=0.1, Cd= | 0.0058522
|  |  |  | @ Cl=0.4, Cd= | 0.0043429
|  |  |  | @ Cl=0.6, Cd= | 0.0055281
alpha (deg) | Cl | Cd | Cm | Cl/Cd
-20 | -0.934 | 0.15451 | -0.026 | -6.042
-19.5 | -0.909 | 0.14591 | -0.027 | -6.227
-19 | -0.884 | 0.13436 | -0.029 | -6.579
-18.5 | -0.854 | 0.13166 | -0.029 | -6.487
-18 | -0.823 | 0.12894 | -0.028 | -6.386
-17.5 | -0.796 | 0.12307 | -0.028 | -6.464
-17 | -0.769 | 0.11484 | -0.029 | -6.694
-16.5 | -0.743 | 0.11518 | -0.031 | -6.451
-16 | -0.714 | 0.11045 | -0.031 | -6.463
-15.5 | -0.689 | 0.10055 | -0.033 | -6.854
-15 | -0.669 | 0.0872 | -0.037 | -7.67
-14.5 | -0.643 | 0.08039 | -0.038 | -8.004
-14 | -0.6 | 0.09909 | -0.03 | -6.057
-13.5 | -0.573 | 0.09239 | -0.031 | -6.2
-13 | -0.548 | 0.08241 | -0.034 | -6.65
-12.5 | -0.526 | 0.07147 | -0.039 | -7.354
-12 | -0.57 | 0.02018 | -0.059 | -28.227
-11.5 | -0.549 | 0.01514 | -0.061 | -36.231
-11 | -0.521 | 0.01301 | -0.063 | -40.085
-10.5 | -0.407 | 0.0648 | -0.035 | -6.283
-10 | -0.378 | 0.0654 | -0.033 | -5.777
-9.5 | -0.351 | 0.05886 | -0.035 | -5.958
-9 | -0.325 | 0.05185 | -0.041 | -6.272
-8.5 | -0.357 | 0.01037 | -0.07 | -34.438
-8 | -0.267 | 0.05197 | -0.035 | -5.13
-7.5 | -0.38 | 0.04829 | -0.032 | -7.879
-7 | -0.457 | 0.0083 | -0.075 | -55.045
-6.5 | -0.415 | 0.00782 | -0.077 | -53.071
-6 | -0.363 | 0.00708 | -0.078 | -51.303
-5.5 | -0.305 | 0.0073 | -0.08 | -41.74
-5 | -0.241 | 0.00702 | -0.081 | -34.402
-4.5 | -0.176 | 0.00671 | -0.082 | -26.165
-4 | -0.108 | 0.00647 | -0.084 | -16.713
-3.5 | -0.039 | 0.00627 | -0.085 | -6.256
-3 | 0.03 | 0.00601 | -0.086 | 5.072
-2.5 | 0.101 | 0.00585 | -0.088 | 17.205
-2 | 0.171 | 0.00572 | -0.089 | 29.934
-1.5 | 0.243 | 0.00563 | -0.09 | 43.095
-1 | 0.313 | 0.00448 | -0.091 | 70.002
-0.5 | 0.384 | 0.00407 | -0.093 | 94.25
0 | 0.452 | 0.00523 | -0.093 | 86.423
0.5 | 0.521 | 0.00539 | -0.095 | 96.612
1 | 0.59 | 0.00546 | -0.096 | 108.077
1.5 | 0.659 | 0.00593 | -0.097 | 111.239
2 | 0.728 | 0.00642 | -0.098 | 113.417
2.5 | 0.792 | 0.00693 | -0.099 | 114.348
3 | 0.858 | 0.00758 | -0.1 | 113.251
3.5 | 0.922 | 0.00962 | -0.101 | 95.833
4 | 0.985 | 0.01012 | -0.102 | 97.338
4.5 | 1.045 | 0.01057 | -0.104 | 98.879
5 | 1.101 | 0.01109 | -0.105 | 99.254
5.5 | 1.15 | 0.01167 | -0.106 | 98.517
6 | 1.191 | 0.0123 | -0.107 | 96.836
6.5 | 1.219 | 0.01306 | -0.108 | 93.372
7 | 1.226 | 0.01399 | -0.109 | 87.645
7.5 | 1.194 | 0.01503 | -0.11 | 79.457
8 | 1.025 | 0.01615 | -0.111 | 63.473
8.5 | 0.784 | 0.01751 | -0.112 | 44.786
9 | 0.675 | 0.05925 | -0.057 | 11.39
9.5 | 0.849 | 0.01856 | -0.114 | 45.715
10 | 0.88 | 0.02001 | -0.115 | 43.968
10.5 | 0.91 | 0.02163 | -0.116 | 42.079
11 | 0.783 | 0.07733 | -0.06 | 10.124
11.5 | 0.974 | 0.02226 | -0.118 | 43.767
12 | 1.004 | 0.02413 | -0.119 | 41.613
12.5 | 1.032 | 0.02686 | -0.119 | 38.428
13 | 1.028 | 0.03823 | -0.115 | 26.895
13.5 | 1.093 | 0.02847 | -0.121 | 38.414
14 | 1.107 | 0.03497 | -0.12 | 31.647
14.5 | 1.125 | 0.04105 | -0.119 | 27.409
15 | 1.03 | 0.09558 | -0.091 | 10.782
15.5 | 1.185 | 0.04194 | -0.121 | 28.247
16 | 1.22 | 0.04292 | -0.122 | 28.42
16.5 | 1.245 | 0.04715 | -0.122 | 26.396
17 | 1.113 | 0.12918 | -0.082 | 8.617
17.5 | 1.145 | 0.13236 | -0.086 | 8.65
18 | 1.188 | 0.12639 | -0.094 | 9.398
18.5 | 1.217 | 0.13211 | -0.096 | 9.209
19 | 1.217 | 0.17198 | -0.084 | 7.079
19.5 | 1.245 | 0.17797 | -0.086 | 6.998
20 | 1.275 | 0.1787 | -0.089 | 7.137

## 120. Re 12M Mach 0.50 (2)
BIGFOIL.COM POLAR EXPORT
NACA66-415 a=0.8
NACA66-415 a=0.8 |  |  |  | Cl Max: | 1.2784 | at alpha= | 10.5 | deg
XFOIL ncrit=9 |  |  |  | L/D Max: | 208.176 | at alpha= | 1.5 | deg
Re: | 12000000 |  |  | Cd Min: | 0.13421 | at alpha= | 15.5 | deg
Mach: | 0.5 |  |  | Cl=0 at alpha= | -3.4151 | deg
|  |  |  | @ Cl=0.1, Cd= | 0.0053112
|  |  |  | @ Cl=0.4, Cd= | 0.0041487
|  |  |  | @ Cl=0.6, Cd= | 0.0030319
alpha (deg) | Cl | Cd | Cm | Cl/Cd
-13 | -0.2956 | 0.09941 | -0.114 | -2.9735
-12.5 | -0.2969 | 0.09018 | -0.1195 | -3.2923
-12 | -0.3029 | 0.0807 | -0.1252 | -3.7534
-11.5 | -0.3247 | 0.06907 | -0.1325 | -4.701
-11 | -0.3433 | 0.05535 | -0.1429 | -6.2023
-10.5 | -0.3746 | 0.04448 | -0.1502 | -8.4218
-10 | -0.4128 | 0.03665 | -0.1512 | -11.2633
-9.5 | -0.4548 | 0.0302 | -0.1474 | -15.0596
-9 | -0.4957 | 0.02478 | -0.1395 | -20.004
-8.5 | -0.535 | 0.02017 | -0.1273 | -26.5245
-8 | -0.5532 | 0.01385 | -0.1175 | -39.9422
-7.5 | -0.5272 | 0.01004 | -0.1109 | -52.51
-7 | -0.4798 | 0.00837 | -0.1058 | -57.3238
-6.5 | -0.4196 | 0.00752 | -0.1027 | -55.7979
-6 | -0.3539 | 0.00698 | -0.1008 | -50.702
-5.5 | -0.2861 | 0.00659 | -0.0996 | -43.4143
-5 | -0.2183 | 0.00624 | -0.0989 | -34.984
-4.5 | -0.1495 | 0.006 | -0.0987 | -24.9167
-4 | -0.0805 | 0.0058 | -0.0989 | -13.8793
-3.5 | -0.0117 | 0.00561 | -0.0992 | -2.0856
-3 | 0.0572 | 0.00541 | -0.0999 | 10.573
-2.5 | 0.1265 | 0.00525 | -0.1007 | 24.0952
-2 | 0.1956 | 0.0051 | -0.1017 | 38.3529
-1.5 | 0.2645 | 0.00496 | -0.1028 | 53.3266
-1 | 0.3309 | 0.00472 | -0.1035 | 70.1059
-0.5 | 0.3951 | 0.00419 | -0.104 | 94.2959
0 | 0.4603 | 0.00364 | -0.1049 | 126.456
0.5 | 0.5244 | 0.00301 | -0.1055 | 174.2193
1 | 0.595 | 0.00302 | -0.1069 | 197.0199
1.5 | 0.662 | 0.00318 | -0.1075 | 208.1761
2 | 0.695 | 0.00428 | -0.1014 | 162.3832
2.5 | 0.687 | 0.00545 | -0.087 | 126.055
3 | 0.6895 | 0.00667 | -0.0752 | 103.3733
3.5 | 0.7067 | 0.0079 | -0.0668 | 89.4557
4 | 0.7222 | 0.00936 | -0.0584 | 77.1581
4.5 | 0.7498 | 0.01062 | -0.0522 | 70.6026
5 | 0.7962 | 0.01139 | -0.0491 | 69.9034
5.5 | 0.8459 | 0.01209 | -0.0464 | 69.9669
6 | 0.8934 | 0.01292 | -0.0433 | 69.1486
6.5 | 0.9433 | 0.01373 | -0.0405 | 68.7036
7 | 0.9922 | 0.01465 | -0.0374 | 67.727
7.5 | 1.0393 | 0.0157 | -0.0338 | 66.1975
8 | 1.0887 | 0.01672 | -0.0305 | 65.1136
8.5 | 1.1357 | 0.01794 | -0.0267 | 63.3055
9 | 1.1809 | 0.01934 | -0.0225 | 61.06
9.5 | 1.2214 | 0.02107 | -0.0176 | 57.9687
10 | 1.2578 | 0.02315 | -0.0123 | 54.3326
10.5 | 1.2784 | 0.02619 | -0.0057 | 48.8125
11 | 1.2759 | 0.03079 | 0.0021 | 41.4388
12 | 1.2345 | 0.04459 | 0.0146 | 27.6856
12.5 | 1.1997 | 0.05399 | 0.0174 | 22.2208
13 | 1.1639 | 0.06471 | 0.0172 | 17.9864
14 | 1.0947 | 0.09042 | 0.0072 | 12.1068
14.5 | 1.0644 | 0.10505 | -0.0017 | 10.1323
15 | 1.0431 | 0.11962 | -0.0115 | 8.7201
15.5 | 1.0261 | 0.13421 | -0.0213 | 7.6455

## 121. Re 14M Mach 0.00 (1)
BIGFOIL.COM POLAR EXPORT
NACA66-415 a=0.8
NACA66-415 a=0.8 |  |  |  | Cl Max: | 1.408 | at alpha= | 11.5 | deg
JavaFoil+Calcfoil stall+Eppler ext transition |  |  |  | L/D Max: | 118.501 | at alpha= | 1.5 | deg
Re: | 14000000 |  |  | Cd Min: | 0.00485 | at alpha= | 1.5 | deg
Mach: | 0 |  |  | Cl=0 at alpha= | -3.2167 | deg
|  |  |  | @ Cl=0.1, Cd= | 0.0053611
|  |  |  | @ Cl=0.4, Cd= | 0.0051905
|  |  |  | @ Cl=0.6, Cd= | 0.0052167
alpha (deg) | Cl | Cd | Cm | Cl/Cd
-18.5 | -0.644 | 0.14762 | -0.02 | -4.364
-18 | -0.665 | 0.13095 | -0.022 | -5.079
-17.5 | -0.683 | 0.12408 | -0.023 | -5.507
-17 | -0.7 | 0.11776 | -0.024 | -5.948
-16.5 | -0.716 | 0.11093 | -0.025 | -6.455
-16 | -0.732 | 0.10215 | -0.027 | -7.164
-15.5 | -0.748 | 0.0917 | -0.03 | -8.152
-15 | -0.756 | 0.08264 | -0.032 | -9.152
-14.5 | -0.76 | 0.07365 | -0.034 | -10.32
-14 | -0.844 | 0.02303 | -0.046 | -36.653
-13.5 | -0.853 | 0.01686 | -0.049 | -50.595
-13 | -0.846 | 0.01479 | -0.05 | -57.206
-12.5 | -0.843 | 0.01196 | -0.052 | -70.498
-12 | -0.829 | 0.01069 | -0.054 | -77.594
-11.5 | -0.808 | 0.00998 | -0.055 | -81.019
-11 | -0.783 | 0.00937 | -0.056 | -83.584
-10.5 | -0.753 | 0.00889 | -0.057 | -84.704
-10 | -0.719 | 0.0076 | -0.059 | -94.514
-9.5 | -0.681 | 0.00833 | -0.06 | -81.753
-9 | -0.639 | 0.00797 | -0.061 | -80.168
-8.5 | -0.593 | 0.00764 | -0.062 | -77.619
-8 | -0.545 | 0.00737 | -0.063 | -73.917
-7.5 | -0.494 | 0.00706 | -0.065 | -70.007
-7 | -0.441 | 0.00685 | -0.066 | -64.466
-6.5 | -0.386 | 0.00662 | -0.067 | -58.297
-6 | -0.33 | 0.00641 | -0.068 | -51.401
-5.5 | -0.272 | 0.00625 | -0.069 | -43.56
-5 | -0.214 | 0.00606 | -0.07 | -35.223
-4.5 | -0.154 | 0.0059 | -0.071 | -26.144
-4 | -0.095 | 0.00573 | -0.072 | -16.497
-3.5 | -0.034 | 0.00558 | -0.074 | -6.124
-3 | 0.026 | 0.00548 | -0.075 | 4.837
-2.5 | 0.087 | 0.00538 | -0.076 | 16.262
-2 | 0.149 | 0.00529 | -0.077 | 28.063
-1.5 | 0.21 | 0.00572 | -0.078 | 36.735
-1 | 0.271 | 0.00522 | -0.079 | 51.958
-0.5 | 0.333 | 0.00531 | -0.08 | 62.583
0 | 0.393 | 0.00521 | -0.081 | 75.48
0.5 | 0.454 | 0.00504 | -0.082 | 90.163
1 | 0.514 | 0.00517 | -0.083 | 99.573
1.5 | 0.575 | 0.00485 | -0.084 | 118.501
2 | 0.635 | 0.00573 | -0.085 | 110.86
2.5 | 0.692 | 0.00609 | -0.086 | 113.683
3 | 0.75 | 0.0065 | -0.087 | 115.419
3.5 | 0.808 | 0.00787 | -0.088 | 102.659
4 | 0.865 | 0.00822 | -0.089 | 105.205
4.5 | 0.921 | 0.00851 | -0.09 | 108.144
5 | 0.975 | 0.00881 | -0.091 | 110.653
5.5 | 1.028 | 0.00914 | -0.092 | 112.393
6 | 1.078 | 0.00948 | -0.093 | 113.795
6.5 | 1.127 | 0.00986 | -0.094 | 114.354
7 | 1.173 | 0.01026 | -0.095 | 114.327
7.5 | 1.217 | 0.0107 | -0.096 | 113.73
8 | 1.257 | 0.01111 | -0.097 | 113.164
8.5 | 1.295 | 0.01158 | -0.098 | 111.816
9 | 1.329 | 0.01208 | -0.099 | 109.955
9.5 | 1.355 | 0.01259 | -0.1 | 107.595
10 | 1.376 | 0.01313 | -0.101 | 104.786
10.5 | 1.392 | 0.01379 | -0.102 | 100.922
11 | 1.403 | 0.01439 | -0.103 | 97.478
11.5 | 1.408 | 0.01511 | -0.103 | 93.216
12 | 1.408 | 0.01583 | -0.104 | 88.972
12.5 | 1.403 | 0.01656 | -0.105 | 84.746
13 | 1.394 | 0.01746 | -0.106 | 79.798
13.5 | 1.376 | 0.01838 | -0.106 | 74.867
14 | 1.35 | 0.01958 | -0.107 | 68.947
14.5 | 1.318 | 0.02103 | -0.108 | 62.69
15 | 1.284 | 0.02225 | -0.108 | 57.712
15.5 | 1.247 | 0.02366 | -0.109 | 52.683
16 | 1.207 | 0.02514 | -0.109 | 48
16.5 | 1.161 | 0.02819 | -0.11 | 41.174

## 122. Re 14M Mach 0.00 (2)
BIGFOIL.COM POLAR EXPORT
NACA66-415 a=0.8
NACA66-415 a=0.8 |  |  |  | Cl Max: | 1.8004 | at alpha= | 20 | deg
XFOIL ncrit=9 |  |  |  | L/D Max: | 170.034 | at alpha= | 1 | deg
Re: | 14000000 |  |  | Cd Min: | 0.04278 | at alpha= | 20 | deg
Mach: | 0 |  |  | Cl=0 at alpha= | -3.3574 | deg
|  |  |  | @ Cl=0.1, Cd= | 0.0048896
|  |  |  | @ Cl=0.4, Cd= | 0.0035589
|  |  |  | @ Cl=0.6, Cd= | 0.0051928
alpha (deg) | Cl | Cd | Cm | Cl/Cd
-20 | -1.4927 | 0.02296 | -0.1056 | -65.0131
-19.5 | -1.4731 | 0.02118 | -0.1037 | -69.5515
-19 | -1.4504 | 0.01968 | -0.1017 | -73.6992
-18.5 | -1.4262 | 0.01833 | -0.0995 | -77.8069
-18 | -1.3998 | 0.01711 | -0.0973 | -81.8118
-17.5 | -1.3721 | 0.01603 | -0.095 | -85.5958
-17 | -1.3417 | 0.01516 | -0.0928 | -88.5026
-16.5 | -1.311 | 0.01431 | -0.0903 | -91.6143
-16 | -1.28 | 0.01356 | -0.0876 | -94.3953
-15.5 | -1.249 | 0.01287 | -0.0846 | -97.0474
-15 | -1.2196 | 0.01229 | -0.081 | -99.2352
-14.5 | -1.1869 | 0.01172 | -0.0777 | -101.2713
-14 | -1.1459 | 0.01111 | -0.0761 | -103.1413
-13.5 | -1.1013 | 0.01058 | -0.075 | -104.0926
-13 | -1.0551 | 0.01009 | -0.0741 | -104.5689
-12.5 | -1.0066 | 0.00965 | -0.0736 | -104.3109
-12 | -0.9565 | 0.00928 | -0.0733 | -103.0711
-11.5 | -0.9053 | 0.00893 | -0.0732 | -101.3774
-10 | -0.7473 | 0.00798 | -0.0736 | -93.6466
-9.5 | -0.6942 | 0.00762 | -0.0737 | -91.1024
-9 | -0.6403 | 0.00731 | -0.074 | -87.5923
-8.5 | -0.5858 | 0.00703 | -0.0744 | -83.3286
-8 | -0.5302 | 0.00678 | -0.0749 | -78.2006
-6.5 | -0.3613 | 0.00616 | -0.077 | -58.6526
-6 | -0.3048 | 0.00594 | -0.0776 | -51.3131
-5.5 | -0.2478 | 0.00574 | -0.0784 | -43.1707
-5 | -0.1901 | 0.00557 | -0.0793 | -34.1293
-4.5 | -0.1323 | 0.00542 | -0.0803 | -24.4096
-4 | -0.0744 | 0.00527 | -0.0812 | -14.1176
-3.5 | -0.0166 | 0.00512 | -0.0821 | -3.2422
-2.5 | 0.0998 | 0.00489 | -0.0841 | 20.409
-2 | 0.1581 | 0.00478 | -0.0851 | 33.0753
-1.5 | 0.216 | 0.00467 | -0.0861 | 46.2527
-1 | 0.2732 | 0.00438 | -0.0869 | 62.3744
-0.5 | 0.3299 | 0.00404 | -0.0878 | 81.6584
0 | 0.3866 | 0.00374 | -0.0887 | 103.369
0.5 | 0.4406 | 0.00301 | -0.0893 | 146.3787
1 | 0.4982 | 0.00293 | -0.0902 | 170.0341
1.5 | 0.5364 | 0.00414 | -0.0875 | 129.5652
2 | 0.5794 | 0.00488 | -0.0856 | 118.7295
2.5 | 0.6222 | 0.00553 | -0.0836 | 112.5136
3 | 0.665 | 0.00606 | -0.0816 | 109.736
3.5 | 0.7052 | 0.00663 | -0.079 | 106.365
4 | 0.7441 | 0.0071 | -0.0761 | 104.8028
4.5 | 0.7736 | 0.00752 | -0.0712 | 102.8723
5 | 0.8131 | 0.00788 | -0.0685 | 103.1853
5.5 | 0.8547 | 0.00824 | -0.0663 | 103.7257
6 | 0.8969 | 0.00861 | -0.0643 | 104.1696
6.5 | 0.9388 | 0.00902 | -0.0624 | 104.0798
7 | 0.9807 | 0.00943 | -0.0605 | 103.9979
7.5 | 1.0212 | 0.00991 | -0.0584 | 103.0474
8 | 1.0623 | 0.01038 | -0.0565 | 102.341
8.5 | 1.1033 | 0.01088 | -0.0547 | 101.4062
9 | 1.1435 | 0.01143 | -0.0528 | 100.0437
9.5 | 1.1809 | 0.0121 | -0.0505 | 97.595
10.5 | 1.2591 | 0.01334 | -0.0467 | 94.3853
11 | 1.2977 | 0.01403 | -0.0449 | 92.4947
11.5 | 1.3335 | 0.01482 | -0.0427 | 89.9798
12 | 1.3688 | 0.0157 | -0.0405 | 87.1847
12.5 | 1.4032 | 0.0166 | -0.0384 | 84.5301
13 | 1.4396 | 0.01747 | -0.0365 | 82.4041
13.5 | 1.4728 | 0.01849 | -0.0344 | 79.6539
14 | 1.5076 | 0.01948 | -0.0326 | 77.3922
14.5 | 1.5386 | 0.0207 | -0.0304 | 74.3285
15 | 1.5697 | 0.02195 | -0.0284 | 71.5125
15.5 | 1.5996 | 0.02331 | -0.0264 | 68.6229
16 | 1.6251 | 0.02498 | -0.024 | 65.056
16.5 | 1.6554 | 0.02619 | -0.0223 | 63.2073
17 | 1.682 | 0.02791 | -0.0204 | 60.2651
17.5 | 1.7068 | 0.02982 | -0.0184 | 57.2368
18 | 1.7306 | 0.03186 | -0.0166 | 54.3189
18.5 | 1.7471 | 0.03451 | -0.0143 | 50.6259
19 | 1.7694 | 0.03682 | -0.0128 | 48.0554
19.5 | 1.7853 | 0.03973 | -0.011 | 44.9358
20 | 1.8004 | 0.04278 | -0.0095 | 42.0851

## 123. Re 14M Mach 0.10 (1)
BIGFOIL.COM POLAR EXPORT
NACA66-415 a=0.8
NACA66-415 a=0.8 |  |  |  | Cl Max: | 1.399 | at alpha= | 11.5 | deg
JavaFoil+Calcfoil stall+Eppler ext transition |  |  |  | L/D Max: | 115.397 | at alpha= | 3 | deg
Re: | 14000000 |  |  | Cd Min: | 0.00503 | at alpha= | 0.5 | deg
Mach: | 0.1 |  |  | Cl=0 at alpha= | -3.2213 | deg
|  |  |  | @ Cl=0.1, Cd= | 0.00534
|  |  |  | @ Cl=0.4, Cd= | 0.0052228
|  |  |  | @ Cl=0.6, Cd= | 0.0055627
alpha (deg) | Cl | Cd | Cm | Cl/Cd
-17.5 | -0.645 | 0.12636 | -0.022 | -5.107
-17 | -0.666 | 0.12021 | -0.023 | -5.537
-16.5 | -0.685 | 0.11348 | -0.024 | -6.037
-16 | -0.703 | 0.10523 | -0.026 | -6.684
-15.5 | -0.718 | 0.0987 | -0.027 | -7.278
-15 | -0.73 | 0.08872 | -0.03 | -8.229
-14.5 | -0.733 | 0.08259 | -0.032 | -8.869
-14 | -0.739 | 0.0714 | -0.035 | -10.35
-13.5 | -0.827 | 0.02037 | -0.048 | -40.627
-13 | -0.828 | 0.01644 | -0.05 | -50.396
-12.5 | -0.831 | 0.01257 | -0.052 | -66.096
-12 | -0.819 | 0.01123 | -0.054 | -72.95
-11.5 | -0.803 | 0.01015 | -0.055 | -79.032
-11 | -0.779 | 0.00947 | -0.056 | -82.292
-10.5 | -0.75 | 0.009 | -0.058 | -83.372
-10 | -0.718 | 0.00769 | -0.059 | -93.303
-9.5 | -0.681 | 0.00836 | -0.06 | -81.529
-9 | -0.639 | 0.00805 | -0.061 | -79.435
-8.5 | -0.594 | 0.00776 | -0.063 | -76.602
-8 | -0.546 | 0.00746 | -0.064 | -73.24
-7.5 | -0.496 | 0.00712 | -0.065 | -69.683
-7 | -0.443 | 0.00694 | -0.066 | -63.788
-6.5 | -0.388 | 0.00672 | -0.067 | -57.706
-6 | -0.331 | 0.00641 | -0.068 | -51.598
-5.5 | -0.273 | 0.00629 | -0.069 | -43.463
-5 | -0.215 | 0.0061 | -0.071 | -35.154
-4.5 | -0.155 | 0.00594 | -0.072 | -26.125
-4 | -0.095 | 0.00579 | -0.073 | -16.412
-3.5 | -0.034 | 0.00561 | -0.074 | -6.123
-3 | 0.027 | 0.00547 | -0.075 | 4.867
-2.5 | 0.088 | 0.00534 | -0.076 | 16.458
-2 | 0.149 | 0.00534 | -0.077 | 27.952
-1.5 | 0.211 | 0.00568 | -0.078 | 37.202
-1 | 0.273 | 0.00523 | -0.08 | 52.141
-0.5 | 0.334 | 0.00537 | -0.081 | 62.269
0 | 0.395 | 0.00524 | -0.082 | 75.43
0.5 | 0.456 | 0.00503 | -0.083 | 90.706
1 | 0.517 | 0.00517 | -0.084 | 100.026
1.5 | 0.578 | 0.00546 | -0.085 | 105.677
2 | 0.638 | 0.00574 | -0.086 | 111.234
2.5 | 0.695 | 0.00611 | -0.087 | 113.731
3 | 0.754 | 0.00653 | -0.088 | 115.397
3.5 | 0.811 | 0.00792 | -0.089 | 102.378
4 | 0.869 | 0.00827 | -0.09 | 105.058
4.5 | 0.925 | 0.00855 | -0.091 | 108.174
5 | 0.979 | 0.00888 | -0.092 | 110.235
5.5 | 1.032 | 0.0092 | -0.093 | 112.127
6 | 1.083 | 0.00955 | -0.094 | 113.416
6.5 | 1.131 | 0.00993 | -0.095 | 113.899
7 | 1.177 | 0.01035 | -0.096 | 113.789
7.5 | 1.221 | 0.01078 | -0.097 | 113.194
8 | 1.261 | 0.01122 | -0.098 | 112.415
8.5 | 1.298 | 0.01168 | -0.099 | 111.062
9 | 1.331 | 0.0122 | -0.099 | 109.051
9.5 | 1.355 | 0.01279 | -0.1 | 105.97
10 | 1.375 | 0.01328 | -0.101 | 103.511
10.5 | 1.389 | 0.01396 | -0.102 | 99.486
11 | 1.397 | 0.01462 | -0.103 | 95.547
11.5 | 1.399 | 0.01532 | -0.104 | 91.332
12 | 1.396 | 0.01608 | -0.105 | 86.855
12.5 | 1.388 | 0.0168 | -0.105 | 82.605
13 | 1.373 | 0.01786 | -0.106 | 76.903
13.5 | 1.351 | 0.01896 | -0.107 | 71.243
14 | 1.32 | 0.02002 | -0.108 | 65.907
14.5 | 1.283 | 0.02124 | -0.108 | 60.425
15 | 1.243 | 0.02295 | -0.109 | 54.148
15.5 | 1.196 | 0.02562 | -0.109 | 46.665
16 | 1.151 | 0.02704 | -0.11 | 42.563
16.5 | 1.096 | 0.03095 | -0.109 | 35.421

## 124. Re 14M Mach 0.10 (2)
BIGFOIL.COM POLAR EXPORT
NACA66-415 a=0.8
NACA66-415 a=0.8 |  |  |  | Cl Max: | 1.799 | at alpha= | 20 | deg
XFOIL ncrit=9 |  |  |  | L/D Max: | 171.747 | at alpha= | 1 | deg
Re: | 14000000 |  |  | Cd Min: | 0.04511 | at alpha= | 20 | deg
Mach: | 0.1 |  |  | Cl=0 at alpha= | -3.3585 | deg
|  |  |  | @ Cl=0.1, Cd= | 0.0049013
|  |  |  | @ Cl=0.4, Cd= | 0.0035901
|  |  |  | @ Cl=0.6, Cd= | 0.0051094
alpha (deg) | Cl | Cd | Cm | Cl/Cd
-20 | -1.4834 | 0.02509 | -0.1118 | -59.1232
-19.5 | -1.4676 | 0.02291 | -0.1097 | -64.0594
-19 | -1.4488 | 0.02104 | -0.1074 | -68.8593
-18.5 | -1.4264 | 0.01945 | -0.105 | -73.3368
-18 | -1.4009 | 0.01808 | -0.1026 | -77.4834
-17.5 | -1.3742 | 0.01684 | -0.1001 | -81.6033
-17 | -1.3441 | 0.01585 | -0.0977 | -84.8013
-16.5 | -1.3136 | 0.01489 | -0.0951 | -88.2203
-16 | -1.2827 | 0.01405 | -0.0922 | -91.2954
-15.5 | -1.2512 | 0.01328 | -0.0892 | -94.2169
-14.5 | -1.1908 | 0.01205 | -0.0815 | -98.8216
-14 | -1.1523 | 0.0114 | -0.0791 | -101.0789
-13.5 | -1.1081 | 0.01084 | -0.0777 | -102.2232
-13 | -1.0621 | 0.0103 | -0.0765 | -103.1165
-12.5 | -1.0139 | 0.00981 | -0.0756 | -103.3537
-12 | -0.9636 | 0.00942 | -0.0751 | -102.293
-11.5 | -0.9121 | 0.00904 | -0.0748 | -100.896
-11 | -0.8597 | 0.00869 | -0.0747 | -98.9298
-10.5 | -0.8064 | 0.00838 | -0.0747 | -96.2291
-10 | -0.7525 | 0.00806 | -0.0748 | -93.3623
-9.5 | -0.6989 | 0.0077 | -0.0748 | -90.7662
-9 | -0.6446 | 0.00737 | -0.075 | -87.4627
-8.5 | -0.5898 | 0.00707 | -0.0753 | -83.4229
-8 | -0.5338 | 0.00681 | -0.0758 | -78.3847
-7.5 | -0.4772 | 0.00659 | -0.0764 | -72.4127
-6.5 | -0.3635 | 0.00619 | -0.0776 | -58.7237
-6 | -0.3066 | 0.00596 | -0.0783 | -51.443
-5.5 | -0.2492 | 0.00576 | -0.079 | -43.2639
-5 | -0.1912 | 0.00558 | -0.0799 | -34.2652
-4.5 | -0.1329 | 0.00543 | -0.0808 | -24.4751
-4 | -0.0747 | 0.00528 | -0.0817 | -14.1477
-3.5 | -0.0165 | 0.00513 | -0.0826 | -3.2164
-3 | 0.0418 | 0.00503 | -0.0836 | 8.3101
-2.5 | 0.1006 | 0.0049 | -0.0846 | 20.5306
-2 | 0.1593 | 0.00479 | -0.0856 | 33.2568
-1.5 | 0.2175 | 0.00468 | -0.0866 | 46.4744
-1 | 0.2751 | 0.00439 | -0.0875 | 62.6651
-0.5 | 0.332 | 0.00404 | -0.0883 | 82.1782
0 | 0.389 | 0.00374 | -0.0892 | 104.0107
0.5 | 0.4433 | 0.003 | -0.0898 | 147.7667
1 | 0.5015 | 0.00292 | -0.0908 | 171.7466
1.5 | 0.54 | 0.0041 | -0.0881 | 131.7073
2.5 | 0.625 | 0.00553 | -0.0839 | 113.0199
3 | 0.6673 | 0.00608 | -0.0817 | 109.7533
3.5 | 0.7068 | 0.00665 | -0.0789 | 106.2857
4 | 0.7415 | 0.0071 | -0.075 | 104.4366
4.5 | 0.7721 | 0.00757 | -0.0703 | 101.9947
5 | 0.8125 | 0.00795 | -0.0677 | 102.2013
5.5 | 0.8545 | 0.00831 | -0.0655 | 102.8279
6 | 0.8965 | 0.0087 | -0.0635 | 103.046
6.5 | 0.9389 | 0.00912 | -0.0615 | 102.9496
7 | 0.9816 | 0.00953 | -0.0597 | 103.001
7.5 | 1.0215 | 0.01005 | -0.0574 | 101.6418
8 | 1.0639 | 0.01051 | -0.0557 | 101.2274
8.5 | 1.1044 | 0.01104 | -0.0537 | 100.0362
9 | 1.1452 | 0.01161 | -0.0518 | 98.6391
9.5 | 1.1827 | 0.0123 | -0.0494 | 96.1545
10 | 1.2228 | 0.01291 | -0.0475 | 94.7173
10.5 | 1.2616 | 0.01359 | -0.0455 | 92.833
11 | 1.3001 | 0.0143 | -0.0435 | 90.9161
11.5 | 1.3361 | 0.01513 | -0.0412 | 88.308
12 | 1.3709 | 0.01607 | -0.0389 | 85.308
12.5 | 1.407 | 0.01695 | -0.0368 | 83.0088
13 | 1.4423 | 0.01791 | -0.0347 | 80.5304
13.5 | 1.4772 | 0.01892 | -0.0327 | 78.0761
14 | 1.5101 | 0.02006 | -0.0305 | 75.2792
14.5 | 1.5427 | 0.02128 | -0.0284 | 72.4953
15 | 1.5722 | 0.02269 | -0.0261 | 69.2904
15.5 | 1.6017 | 0.02416 | -0.0239 | 66.2955
16 | 1.6304 | 0.02572 | -0.0217 | 63.3904
16.5 | 1.6586 | 0.02715 | -0.0197 | 61.0902
17 | 1.6851 | 0.029 | -0.0176 | 58.1069
17.5 | 1.7113 | 0.03093 | -0.0157 | 55.3282
18 | 1.7307 | 0.0334 | -0.0134 | 51.8174
18.5 | 1.7468 | 0.03624 | -0.0112 | 48.2009
19 | 1.7669 | 0.03888 | -0.0094 | 45.445
19.5 | 1.7844 | 0.04181 | -0.0078 | 42.6788
20 | 1.799 | 0.04511 | -0.0063 | 39.8803

## 125. Re 14M Mach 0.25 (1)
BIGFOIL.COM POLAR EXPORT
NACA66-415 a=0.8
NACA66-415 a=0.8 |  |  |  | Cl Max: | 1.354 | at alpha= | 10 | deg
JavaFoil+Calcfoil stall+Eppler ext transition |  |  |  | L/D Max: | 115.105 | at alpha= | 3 | deg
Re: | 14000000 |  |  | Cd Min: | 0.0048 | at alpha= | 0.5 | deg
Mach: | 0.25 |  |  | Cl=0 at alpha= | -3.2177 | deg
|  |  |  | @ Cl=0.1, Cd= | 0.0053916
|  |  |  | @ Cl=0.4, Cd= | 0.0050143
|  |  |  | @ Cl=0.6, Cd= | 0.0056227
alpha (deg) | Cl | Cd | Cm | Cl/Cd
-16.5 | -0.409 | 0.13389 | -0.022 | -3.053
-16 | -0.462 | 0.1281 | -0.022 | -3.604
-15.5 | -0.511 | 0.11088 | -0.024 | -4.607
-15 | -0.547 | 0.10531 | -0.024 | -5.191
-14.5 | -0.573 | 0.1003 | -0.025 | -5.709
-14 | -0.594 | 0.09364 | -0.026 | -6.346
-13.5 | -0.611 | 0.08815 | -0.027 | -6.928
-13 | -0.624 | 0.07986 | -0.03 | -7.814
-12.5 | -0.638 | 0.06813 | -0.035 | -9.358
-12 | -0.639 | 0.06368 | -0.036 | -10.028
-11.5 | -0.742 | 0.01293 | -0.055 | -57.34
-11 | -0.74 | 0.01075 | -0.057 | -68.846
-10.5 | -0.727 | 0.00965 | -0.059 | -75.317
-10 | -0.704 | 0.009 | -0.06 | -78.13
-9.5 | -0.674 | 0.00855 | -0.062 | -78.833
-9 | -0.639 | 0.00781 | -0.063 | -81.793
-8.5 | -0.598 | 0.00802 | -0.064 | -74.643
-8 | -0.553 | 0.00772 | -0.065 | -71.634
-7.5 | -0.504 | 0.00736 | -0.067 | -68.401
-7 | -0.451 | 0.00711 | -0.068 | -63.528
-6.5 | -0.396 | 0.0068 | -0.069 | -58.188
-6 | -0.339 | 0.0066 | -0.07 | -51.272
-5.5 | -0.28 | 0.00639 | -0.071 | -43.801
-5 | -0.22 | 0.00625 | -0.072 | -35.166
-4.5 | -0.159 | 0.00603 | -0.074 | -26.387
-4 | -0.097 | 0.00584 | -0.075 | -16.693
-3.5 | -0.035 | 0.00568 | -0.076 | -6.207
-3 | 0.027 | 0.00553 | -0.077 | 4.941
-2.5 | 0.09 | 0.00539 | -0.078 | 16.733
-2 | 0.153 | 0.0054 | -0.079 | 28.402
-1.5 | 0.217 | 0.0053 | -0.081 | 40.963
-1 | 0.28 | 0.00533 | -0.082 | 52.627
-0.5 | 0.343 | 0.00515 | -0.083 | 66.743
0 | 0.406 | 0.005 | -0.084 | 81.162
0.5 | 0.468 | 0.0048 | -0.085 | 97.666
1 | 0.531 | 0.00568 | -0.086 | 93.355
1.5 | 0.593 | 0.00559 | -0.087 | 106.032
2 | 0.655 | 0.00588 | -0.088 | 111.289
2.5 | 0.713 | 0.00627 | -0.089 | 113.823
3 | 0.773 | 0.00672 | -0.09 | 115.105
3.5 | 0.832 | 0.00817 | -0.091 | 101.802
4 | 0.891 | 0.00852 | -0.092 | 104.555
4.5 | 0.948 | 0.00885 | -0.093 | 107.098
5 | 1.003 | 0.0092 | -0.094 | 109.007
5.5 | 1.056 | 0.00956 | -0.095 | 110.516
6 | 1.107 | 0.00995 | -0.096 | 111.263
6.5 | 1.154 | 0.01037 | -0.097 | 111.335
7 | 1.199 | 0.0108 | -0.098 | 110.955
7.5 | 1.239 | 0.0113 | -0.099 | 109.689
8 | 1.276 | 0.01185 | -0.1 | 107.627
8.5 | 1.307 | 0.01238 | -0.101 | 105.631
9 | 1.334 | 0.01297 | -0.102 | 102.852
9.5 | 1.348 | 0.01359 | -0.103 | 99.169
10 | 1.354 | 0.01431 | -0.104 | 94.657
10.5 | 1.352 | 0.01508 | -0.105 | 89.632
11 | 1.34 | 0.01584 | -0.106 | 84.569
11.5 | 1.319 | 0.01672 | -0.106 | 78.836
12 | 1.287 | 0.01783 | -0.107 | 72.212
12.5 | 1.247 | 0.01901 | -0.108 | 65.593
13 | 1.195 | 0.02083 | -0.108 | 57.381
13.5 | 1.131 | 0.0225 | -0.109 | 50.268
14 | 1.035 | 0.02843 | -0.107 | 36.417
14.5 | 0.822 | 0.09356 | -0.071 | 8.789
15 | 0.736 | 0.11038 | -0.06 | 6.67

## 126. Re 14M Mach 0.25 (2)
BIGFOIL.COM POLAR EXPORT
NACA66-415 a=0.8
NACA66-415 a=0.8 |  |  |  | Cl Max: | 1.7503 | at alpha= | 19.5 | deg
XFOIL ncrit=9 |  |  |  | L/D Max: | 179 | at alpha= | 1 | deg
Re: | 14000000 |  |  | Cd Min: | 0.06389 | at alpha= | 20 | deg
Mach: | 0.25 |  |  | Cl=0 at alpha= | -3.3673 | deg
|  |  |  | @ Cl=0.1, Cd= | 0.0049419
|  |  |  | @ Cl=0.4, Cd= | 0.0037632
|  |  |  | @ Cl=0.6, Cd= | 0.0049162
alpha (deg) | Cl | Cd | Cm | Cl/Cd
-20 | -1.2776 | 0.05432 | -0.1299 | -23.5199
-19.5 | -1.3102 | 0.04463 | -0.1348 | -29.3569
-19 | -1.3223 | 0.03817 | -0.1362 | -34.6424
-18.5 | -1.3432 | 0.03207 | -0.1356 | -41.8834
-18 | -1.3337 | 0.02869 | -0.1335 | -46.4866
-17.5 | -1.3249 | 0.02553 | -0.1307 | -51.8958
-17 | -1.3102 | 0.02295 | -0.1274 | -57.0893
-16.5 | -1.293 | 0.02066 | -0.1236 | -62.5847
-16 | -1.271 | 0.01876 | -0.1197 | -67.7505
-15.5 | -1.2474 | 0.01705 | -0.1155 | -73.1613
-15 | -1.2184 | 0.01572 | -0.1113 | -77.5064
-14.5 | -1.1856 | 0.01463 | -0.1073 | -81.039
-14 | -1.1559 | 0.01352 | -0.1025 | -85.4956
-13.5 | -1.1277 | 0.0125 | -0.0971 | -90.216
-13 | -1.0956 | 0.0117 | -0.0919 | -93.641
-12.5 | -1.0495 | 0.01096 | -0.0891 | -95.7573
-12 | -0.9992 | 0.01039 | -0.087 | -96.1694
-11.5 | -0.9473 | 0.00982 | -0.0852 | -96.4664
-11 | -0.8936 | 0.00932 | -0.0839 | -95.8798
-10.5 | -0.8384 | 0.00888 | -0.0828 | -94.4144
-10 | -0.7821 | 0.00848 | -0.0821 | -92.2288
-9.5 | -0.725 | 0.00814 | -0.0815 | -89.0663
-9 | -0.6683 | 0.00775 | -0.0811 | -86.2323
-8.5 | -0.6113 | 0.00736 | -0.0807 | -83.0571
-8 | -0.5532 | 0.00703 | -0.0806 | -78.6913
-7.5 | -0.4944 | 0.00676 | -0.0807 | -73.1361
-7 | -0.4353 | 0.00653 | -0.081 | -66.6616
-6.5 | -0.3758 | 0.00632 | -0.0814 | -59.462
-6 | -0.3164 | 0.00608 | -0.0819 | -52.0395
-5.5 | -0.2568 | 0.00585 | -0.0824 | -43.8974
-5 | -0.1969 | 0.00565 | -0.0831 | -34.8496
-4.5 | -0.1365 | 0.00549 | -0.0839 | -24.8634
-4 | -0.0762 | 0.00534 | -0.0847 | -14.2697
-3.5 | -0.016 | 0.00518 | -0.0856 | -3.0888
-3 | 0.0443 | 0.00507 | -0.0865 | 8.7377
-2.5 | 0.1052 | 0.00493 | -0.0875 | 21.3387
-2 | 0.1657 | 0.00481 | -0.0886 | 34.4491
-1.5 | 0.2259 | 0.00471 | -0.0895 | 47.9618
-1 | 0.2853 | 0.00443 | -0.0904 | 64.4018
-0.5 | 0.3439 | 0.00406 | -0.0913 | 84.7044
0 | 0.4025 | 0.00375 | -0.0921 | 107.3333
0.5 | 0.4584 | 0.00295 | -0.0928 | 155.3898
1 | 0.5191 | 0.0029 | -0.0939 | 179
1.5 | 0.5595 | 0.00399 | -0.0911 | 140.2256
2 | 0.5985 | 0.00489 | -0.088 | 122.3926
2.5 | 0.6386 | 0.00559 | -0.085 | 114.2397
3 | 0.6774 | 0.00617 | -0.0817 | 109.7893
3.5 | 0.7052 | 0.00671 | -0.0759 | 105.0969
4 | 0.7313 | 0.00737 | -0.07 | 99.2266
4.5 | 0.7671 | 0.00794 | -0.0662 | 96.6121
5 | 0.8094 | 0.00837 | -0.0637 | 96.7025
5.5 | 0.8532 | 0.00879 | -0.0615 | 97.0648
6 | 0.8968 | 0.00926 | -0.0593 | 96.8467
6.5 | 0.9409 | 0.00972 | -0.0573 | 96.8004
7 | 0.9843 | 0.01024 | -0.0551 | 96.123
7.5 | 1.0265 | 0.01082 | -0.0528 | 94.8706
8 | 1.069 | 0.01139 | -0.0505 | 93.8543
8.5 | 1.1122 | 0.01199 | -0.0484 | 92.7606
9 | 1.1521 | 0.01273 | -0.0458 | 90.5027
9.5 | 1.1935 | 0.01346 | -0.0434 | 88.6701
10 | 1.2336 | 0.01422 | -0.041 | 86.7511
10.5 | 1.2743 | 0.01503 | -0.0386 | 84.7838
11.5 | 1.3498 | 0.017 | -0.0331 | 79.4
12 | 1.3873 | 0.01808 | -0.0304 | 76.7312
12.5 | 1.4247 | 0.01919 | -0.0279 | 74.2418
13 | 1.4623 | 0.02036 | -0.0253 | 71.8222
13.5 | 1.4967 | 0.02175 | -0.0225 | 68.8138
14 | 1.5279 | 0.02337 | -0.0194 | 65.3787
14.5 | 1.5602 | 0.02504 | -0.0166 | 62.3083
15 | 1.592 | 0.02679 | -0.0139 | 59.4252
15.5 | 1.6211 | 0.02879 | -0.011 | 56.3077
16 | 1.6464 | 0.03114 | -0.008 | 52.8709
16.5 | 1.6694 | 0.03366 | -0.0049 | 49.596
17 | 1.6947 | 0.03611 | -0.0025 | 46.9316
17.5 | 1.7149 | 0.03922 | 0.0002 | 43.7251
18 | 1.729 | 0.04294 | 0.0028 | 40.2655
18.5 | 1.7359 | 0.04753 | 0.0052 | 36.5222
19 | 1.7441 | 0.05228 | 0.007 | 33.3607
19.5 | 1.7503 | 0.0575 | 0.0082 | 30.44
20 | 1.7487 | 0.06389 | 0.0087 | 27.3705

## 127. Re 14M Mach 0.50 (1)
BIGFOIL.COM POLAR EXPORT
NACA66-415 a=0.8
NACA66-415 a=0.8 |  |  |  | Cl Max: | 1.275 | at alpha= | 20 | deg
JavaFoil+Calcfoil stall+Eppler ext transition |  |  |  | L/D Max: | 112.729 | at alpha= | 3 | deg
Re: | 14000000 |  |  | Cd Min: | 0.00476 | at alpha= | -1 | deg
Mach: | 0.5 |  |  | Cl=0 at alpha= | -3.2174 | deg
|  |  |  | @ Cl=0.1, Cd= | 0.0056925
|  |  |  | @ Cl=0.4, Cd= | 0.0055282
|  |  |  | @ Cl=0.6, Cd= | 0.0060872
alpha (deg) | Cl | Cd | Cm | Cl/Cd
-20 | -0.932 | 0.1657 | -0.026 | -5.627
-19.5 | -0.908 | 0.1495 | -0.027 | -6.075
-19 | -0.881 | 0.14221 | -0.028 | -6.196
-18.5 | -0.852 | 0.13765 | -0.028 | -6.192
-18 | -0.824 | 0.13346 | -0.028 | -6.172
-17.5 | -0.796 | 0.12672 | -0.029 | -6.284
-17 | -0.771 | 0.11516 | -0.03 | -6.695
-16.5 | -0.744 | 0.11317 | -0.031 | -6.575
-16 | -0.715 | 0.10818 | -0.031 | -6.607
-15.5 | -0.692 | 0.09745 | -0.034 | -7.097
-15 | -0.678 | 0.078 | -0.039 | -8.695
-14.5 | -0.657 | 0.06814 | -0.042 | -9.641
-14 | -0.6 | 0.09995 | -0.03 | -6.006
-13.5 | -0.573 | 0.09159 | -0.032 | -6.259
-13 | -0.549 | 0.0804 | -0.035 | -6.829
-12.5 | -0.532 | 0.06531 | -0.042 | -8.143
-12 | -0.576 | 0.01765 | -0.059 | -32.61
-11.5 | -0.55 | 0.01442 | -0.062 | -38.155
-11 | -0.523 | 0.01243 | -0.064 | -42.072
-10.5 | -0.407 | 0.06433 | -0.036 | -6.333
-10 | -0.378 | 0.06512 | -0.033 | -5.802
-9.5 | -0.351 | 0.05815 | -0.035 | -6.034
-9 | -0.327 | 0.04966 | -0.043 | -6.587
-8.5 | -0.359 | 0.00987 | -0.07 | -36.359
-8 | -0.267 | 0.05166 | -0.035 | -5.162
-7.5 | -0.381 | 0.04788 | -0.033 | -7.948
-7 | -0.458 | 0.00804 | -0.075 | -56.939
-6.5 | -0.416 | 0.00685 | -0.077 | -60.637
-6 | -0.364 | 0.0075 | -0.078 | -48.505
-5.5 | -0.305 | 0.00713 | -0.08 | -42.708
-5 | -0.241 | 0.00678 | -0.081 | -35.627
-4.5 | -0.176 | 0.00653 | -0.082 | -26.907
-4 | -0.108 | 0.00632 | -0.084 | -17.097
-3.5 | -0.039 | 0.00605 | -0.085 | -6.487
-3 | 0.03 | 0.00587 | -0.086 | 5.189
-2.5 | 0.101 | 0.00569 | -0.088 | 17.712
-2 | 0.171 | 0.00559 | -0.089 | 30.621
-1.5 | 0.243 | 0.0056 | -0.09 | 43.372
-1 | 0.313 | 0.00476 | -0.091 | 65.803
-0.5 | 0.384 | 0.00549 | -0.092 | 69.933
0 | 0.451 | 0.00565 | -0.093 | 79.883
0.5 | 0.521 | 0.00583 | -0.094 | 89.365
1 | 0.59 | 0.00608 | -0.096 | 96.988
1.5 | 0.659 | 0.00613 | -0.097 | 107.543
2 | 0.728 | 0.00652 | -0.098 | 111.735
2.5 | 0.792 | 0.00705 | -0.099 | 112.36
3 | 0.858 | 0.00761 | -0.1 | 112.729
3.5 | 0.922 | 0.00937 | -0.101 | 98.427
4 | 0.985 | 0.00986 | -0.102 | 99.971
4.5 | 1.046 | 0.0103 | -0.104 | 101.534
5 | 1.101 | 0.01082 | -0.105 | 101.793
5.5 | 1.151 | 0.01137 | -0.106 | 101.228
6 | 1.192 | 0.01198 | -0.107 | 99.513
6.5 | 1.22 | 0.01275 | -0.108 | 95.684
7 | 1.227 | 0.01363 | -0.109 | 90.013
7.5 | 1.195 | 0.01465 | -0.11 | 81.567
8 | 1.026 | 0.01574 | -0.111 | 65.184
8.5 | 0.784 | 0.01708 | -0.112 | 45.919
9 | 0.676 | 0.05854 | -0.059 | 11.54
9.5 | 0.849 | 0.01804 | -0.114 | 47.081
10 | 0.88 | 0.01951 | -0.115 | 45.129
10.5 | 0.911 | 0.02107 | -0.116 | 43.217
11 | 0.783 | 0.07679 | -0.061 | 10.198
11.5 | 0.975 | 0.02162 | -0.118 | 45.099
12 | 1.005 | 0.02346 | -0.119 | 42.852
12.5 | 1.033 | 0.02594 | -0.119 | 39.842
13 | 1.046 | 0.03278 | -0.118 | 31.913
13.5 | 1.095 | 0.02741 | -0.121 | 39.945
14 | 1.116 | 0.032 | -0.121 | 34.862
14.5 | 1.137 | 0.03687 | -0.12 | 30.83
15 | 1.051 | 0.08369 | -0.099 | 12.555
15.5 | 1.052 | 0.09979 | -0.09 | 10.546
16 | 1.102 | 0.09312 | -0.099 | 11.828
16.5 | 1.124 | 0.10111 | -0.098 | 11.121
17 | 1.111 | 0.13665 | -0.08 | 8.132
17.5 | 1.141 | 0.14091 | -0.084 | 8.098
18 | 1.171 | 0.1456 | -0.087 | 8.045
18.5 | 1.2 | 0.15176 | -0.089 | 7.909
19 | 1.218 | 0.18117 | -0.085 | 6.724
19.5 | 1.246 | 0.18607 | -0.087 | 6.694
20 | 1.275 | 0.18742 | -0.089 | 6.802

## 128. Re 14M Mach 0.50 (2)
BIGFOIL.COM POLAR EXPORT
NACA66-415 a=0.8
NACA66-415 a=0.8 |  |  |  | Cl Max: | 1.2925 | at alpha= | 10.5 | deg
XFOIL ncrit=9 |  |  |  | L/D Max: | 200.505 | at alpha= | 1 | deg
Re: | 14000000 |  |  | Cd Min: | 0.1326 | at alpha= | 15.5 | deg
Mach: | 0.5 |  |  | Cl=0 at alpha= | -3.4126 | deg
|  |  |  | @ Cl=0.1, Cd= | 0.0051509
|  |  |  | @ Cl=0.4, Cd= | 0.0041535
|  |  |  | @ Cl=0.6, Cd= | 0.003011
alpha (deg) | Cl | Cd | Cm | Cl/Cd
-13 | -0.3107 | 0.09674 | -0.1158 | -3.2117
-12.5 | -0.3133 | 0.08748 | -0.1214 | -3.5814
-12 | -0.3201 | 0.07793 | -0.1273 | -4.1075
-11.5 | -0.341 | 0.06647 | -0.1346 | -5.1301
-11 | -0.3581 | 0.0528 | -0.1453 | -6.7822
-10.5 | -0.3897 | 0.04287 | -0.1513 | -9.0903
-10 | -0.4276 | 0.03544 | -0.1514 | -12.0655
-9.5 | -0.469 | 0.02922 | -0.147 | -16.0507
-9 | -0.5091 | 0.024 | -0.1387 | -21.2125
-8.5 | -0.5474 | 0.01938 | -0.1263 | -28.2456
-8 | -0.5659 | 0.01294 | -0.1164 | -43.7326
-7.5 | -0.5385 | 0.00938 | -0.1096 | -57.4094
-7 | -0.4874 | 0.00794 | -0.1048 | -61.3854
-6.5 | -0.4247 | 0.0072 | -0.102 | -58.9861
-6 | -0.3576 | 0.00673 | -0.1002 | -53.1352
-5.5 | -0.2884 | 0.00641 | -0.0993 | -44.9922
-5 | -0.2204 | 0.00608 | -0.0986 | -36.25
-4.5 | -0.1513 | 0.00584 | -0.0984 | -25.9075
-4 | -0.0817 | 0.00563 | -0.0987 | -14.5115
-3.5 | -0.0121 | 0.00544 | -0.0992 | -2.2243
-3 | 0.0571 | 0.00525 | -0.0999 | 10.8762
-2.5 | 0.1264 | 0.00509 | -0.1008 | 24.833
-2 | 0.1956 | 0.00495 | -0.1018 | 39.5152
-1.5 | 0.2642 | 0.00485 | -0.1028 | 54.4742
-1 | 0.332 | 0.00465 | -0.1037 | 71.3978
-0.5 | 0.3973 | 0.00417 | -0.1044 | 95.2758
0 | 0.4629 | 0.00377 | -0.1052 | 122.7851
0.5 | 0.5259 | 0.00293 | -0.1058 | 179.4881
1 | 0.5955 | 0.00297 | -0.107 | 200.5051
1.5 | 0.6515 | 0.00348 | -0.1055 | 187.2126
2 | 0.6804 | 0.00456 | -0.0987 | 149.2105
2.5 | 0.6718 | 0.00565 | -0.0841 | 118.9027
3 | 0.6824 | 0.00676 | -0.074 | 100.9467
3.5 | 0.7015 | 0.00796 | -0.0659 | 88.1281
4.5 | 0.7564 | 0.01036 | -0.0532 | 73.0116
5 | 0.8038 | 0.01109 | -0.0502 | 72.4797
5.5 | 0.854 | 0.01176 | -0.0476 | 72.619
6 | 0.9016 | 0.01257 | -0.0444 | 71.7263
6.5 | 0.9525 | 0.01333 | -0.0417 | 71.4554
7 | 1.0002 | 0.01426 | -0.0383 | 70.1403
7.5 | 1.0497 | 0.01522 | -0.035 | 68.9685
8 | 1.0981 | 0.01628 | -0.0315 | 67.4509
8.5 | 1.1454 | 0.01747 | -0.0277 | 65.5638
9 | 1.1907 | 0.01884 | -0.0234 | 63.2006
9.5 | 1.2337 | 0.02043 | -0.0187 | 60.3867
10 | 1.271 | 0.02245 | -0.0133 | 56.6147
10.5 | 1.2925 | 0.02541 | -0.0066 | 50.8658
11 | 1.2903 | 0.0299 | 0.0014 | 43.1538
11.5 | 1.2706 | 0.0361 | 0.009 | 35.1967
12 | 1.2437 | 0.04383 | 0.0145 | 28.3755
12.5 | 1.2102 | 0.05301 | 0.0176 | 22.8297
13 | 1.1747 | 0.06354 | 0.0177 | 18.4876
13.5 | 1.1375 | 0.07577 | 0.0144 | 15.0125
14 | 1.1055 | 0.0889 | 0.0083 | 12.4353
14.5 | 1.0753 | 0.10336 | -0.0004 | 10.4034
15 | 1.0529 | 0.11792 | -0.01 | 8.9289
15.5 | 1.0349 | 0.1326 | -0.02 | 7.8047

## 129. Re 16M Mach 0.00 (1)
BIGFOIL.COM POLAR EXPORT
NACA66-415 a=0.8
NACA66-415 a=0.8 |  |  |  | Cl Max: | 1.409 | at alpha= | 11.5 | deg
JavaFoil+Calcfoil stall+Eppler ext transition |  |  |  | L/D Max: | 116.805 | at alpha= | 6.5 | deg
Re: | 16000000 |  |  | Cd Min: | 0.00509 | at alpha= | 1.5 | deg
Mach: | 0 |  |  | Cl=0 at alpha= | -3.2167 | deg
|  |  |  | @ Cl=0.1, Cd= | 0.0054423
|  |  |  | @ Cl=0.4, Cd= | 0.0054193
|  |  |  | @ Cl=0.6, Cd= | 0.0055067
alpha (deg) | Cl | Cd | Cm | Cl/Cd
-18.5 | -0.644 | 0.14741 | -0.02 | -4.37
-18 | -0.665 | 0.13053 | -0.022 | -5.097
-17.5 | -0.684 | 0.12314 | -0.023 | -5.555
-17 | -0.701 | 0.11636 | -0.024 | -6.024
-16.5 | -0.717 | 0.11017 | -0.025 | -6.503
-16 | -0.733 | 0.1001 | -0.028 | -7.326
-15.5 | -0.746 | 0.09325 | -0.029 | -7.998
-15 | -0.763 | 0.07657 | -0.034 | -9.969
-14.5 | -0.746 | 0.08479 | -0.03 | -8.804
-14 | -0.847 | 0.02192 | -0.046 | -38.647
-13.5 | -0.857 | 0.01571 | -0.049 | -54.529
-13 | -0.852 | 0.01347 | -0.05 | -63.244
-12.5 | -0.846 | 0.01147 | -0.052 | -73.743
-12 | -0.831 | 0.01037 | -0.054 | -80.074
-11.5 | -0.809 | 0.00975 | -0.055 | -82.984
-11 | -0.783 | 0.00918 | -0.056 | -85.375
-10.5 | -0.753 | 0.00874 | -0.058 | -86.152
-10 | -0.721 | 0.00851 | -0.059 | -84.673
-9.5 | -0.681 | 0.00816 | -0.06 | -83.53
-9 | -0.639 | 0.0078 | -0.061 | -81.856
-8.5 | -0.593 | 0.00747 | -0.062 | -79.361
-8 | -0.545 | 0.00724 | -0.063 | -75.231
-7.5 | -0.494 | 0.00691 | -0.065 | -71.476
-7 | -0.441 | 0.00672 | -0.066 | -65.702
-6.5 | -0.386 | 0.00648 | -0.067 | -59.596
-6 | -0.33 | 0.00627 | -0.068 | -52.534
-5.5 | -0.272 | 0.00613 | -0.069 | -44.406
-5 | -0.214 | 0.00595 | -0.07 | -35.903
-4.5 | -0.154 | 0.00579 | -0.071 | -26.657
-4 | -0.095 | 0.00561 | -0.072 | -16.834
-3.5 | -0.034 | 0.00548 | -0.074 | -6.237
-3 | 0.026 | 0.00543 | -0.075 | 4.877
-2.5 | 0.087 | 0.00535 | -0.076 | 16.357
-2 | 0.149 | 0.00579 | -0.077 | 25.646
-1.5 | 0.21 | 0.00599 | -0.078 | 35.123
-1 | 0.271 | 0.00551 | -0.079 | 49.214
-0.5 | 0.333 | 0.0056 | -0.08 | 59.386
0 | 0.393 | 0.00544 | -0.081 | 72.317
0.5 | 0.454 | 0.00526 | -0.082 | 86.263
1 | 0.515 | 0.00537 | -0.083 | 95.819
1.5 | 0.575 | 0.00509 | -0.084 | 112.932
2 | 0.635 | 0.00609 | -0.085 | 104.324
2.5 | 0.692 | 0.00618 | -0.086 | 111.982
3 | 0.751 | 0.00647 | -0.087 | 116.129
3.5 | 0.808 | 0.00771 | -0.088 | 104.764
4 | 0.865 | 0.00803 | -0.089 | 107.704
4.5 | 0.921 | 0.00832 | -0.09 | 110.757
5 | 0.976 | 0.00864 | -0.091 | 112.96
5.5 | 1.028 | 0.00894 | -0.092 | 114.959
6 | 1.079 | 0.00927 | -0.093 | 116.369
6.5 | 1.128 | 0.00965 | -0.094 | 116.805
7 | 1.174 | 0.01006 | -0.095 | 116.699
7.5 | 1.217 | 0.01045 | -0.096 | 116.448
8 | 1.258 | 0.01091 | -0.097 | 115.285
8.5 | 1.296 | 0.01134 | -0.098 | 114.23
9 | 1.33 | 0.0118 | -0.099 | 112.669
9.5 | 1.356 | 0.01236 | -0.1 | 109.732
10 | 1.377 | 0.01282 | -0.101 | 107.433
10.5 | 1.393 | 0.01345 | -0.102 | 103.535
11 | 1.404 | 0.01411 | -0.103 | 99.466
11.5 | 1.409 | 0.01473 | -0.103 | 95.67
12 | 1.409 | 0.01544 | -0.104 | 91.3
12.5 | 1.405 | 0.01612 | -0.105 | 87.126
13 | 1.394 | 0.01709 | -0.106 | 81.593
13.5 | 1.377 | 0.0181 | -0.107 | 76.066
14 | 1.351 | 0.01908 | -0.107 | 70.796
14.5 | 1.32 | 0.02046 | -0.108 | 64.495
15 | 1.285 | 0.02164 | -0.108 | 59.386
15.5 | 1.246 | 0.02372 | -0.109 | 52.515
16 | 1.208 | 0.02445 | -0.11 | 49.408
16.5 | 1.163 | 0.02712 | -0.11 | 42.886

## 130. Re 16M Mach 0.00 (2)
BIGFOIL.COM POLAR EXPORT
NACA66-415 a=0.8
NACA66-415 a=0.8 |  |  |  | Cl Max: | 1.8139 | at alpha= | 20 | deg
XFOIL ncrit=9 |  |  |  | L/D Max: | 155.836 | at alpha= | 1 | deg
Re: | 16000000 |  |  | Cd Min: | 0.04152 | at alpha= | 20 | deg
Mach: | 0 |  |  | Cl=0 at alpha= | -3.3519 | deg
|  |  |  | @ Cl=0.1, Cd= | 0.0047893
|  |  |  | @ Cl=0.4, Cd= | 0.0035625
|  |  |  | @ Cl=0.6, Cd= | 0.0052803
alpha (deg) | Cl | Cd | Cm | Cl/Cd
-20 | -1.5059 | 0.02214 | -0.1047 | -68.0172
-19.5 | -1.4863 | 0.02042 | -0.1027 | -72.7865
-19 | -1.4647 | 0.0189 | -0.1004 | -77.4974
-18.5 | -1.4401 | 0.01759 | -0.0982 | -81.8704
-18 | -1.413 | 0.01645 | -0.0959 | -85.8967
-17.5 | -1.3851 | 0.01543 | -0.0935 | -89.7667
-17 | -1.3543 | 0.01458 | -0.0912 | -92.8875
-16.5 | -1.3239 | 0.01377 | -0.0886 | -96.1438
-16 | -1.2925 | 0.01308 | -0.0859 | -98.815
-15.5 | -1.2622 | 0.01245 | -0.0826 | -101.3815
-15 | -1.2334 | 0.01192 | -0.0786 | -103.4732
-14 | -1.1509 | 0.01088 | -0.0753 | -105.7812
-13.5 | -1.1057 | 0.01038 | -0.0743 | -106.5222
-13 | -1.0591 | 0.00986 | -0.0734 | -107.4138
-12.5 | -1.011 | 0.0094 | -0.0729 | -107.5532
-12 | -0.9607 | 0.00903 | -0.0727 | -106.3898
-11.5 | -0.9092 | 0.00868 | -0.0726 | -104.7465
-11 | -0.8568 | 0.00838 | -0.0727 | -102.2434
-10.5 | -0.8037 | 0.00807 | -0.0728 | -99.5911
-9.5 | -0.6962 | 0.00747 | -0.0734 | -93.1995
-9 | -0.6422 | 0.00717 | -0.0737 | -89.5676
-8.5 | -0.5875 | 0.00686 | -0.0741 | -85.6414
-8 | -0.5319 | 0.00661 | -0.0747 | -80.469
-7.5 | -0.4757 | 0.0064 | -0.0753 | -74.3281
-7 | -0.4192 | 0.00621 | -0.076 | -67.504
-6 | -0.3057 | 0.00581 | -0.0775 | -52.6162
-5.5 | -0.2485 | 0.0056 | -0.0783 | -44.375
-5 | -0.1909 | 0.00544 | -0.0792 | -35.0919
-4.5 | -0.133 | 0.00529 | -0.0802 | -25.1418
-4 | -0.075 | 0.00517 | -0.0811 | -14.5068
-3.5 | -0.0173 | 0.00503 | -0.082 | -3.4394
-3 | 0.0411 | 0.0049 | -0.0831 | 8.3878
-2.5 | 0.0995 | 0.00479 | -0.0841 | 20.7724
-2 | 0.1576 | 0.00471 | -0.0851 | 33.4607
-1.5 | 0.2161 | 0.00458 | -0.0861 | 47.1834
-1 | 0.2736 | 0.00435 | -0.087 | 62.8966
-0.5 | 0.3303 | 0.00408 | -0.0878 | 80.9559
0.5 | 0.4421 | 0.00325 | -0.0895 | 136.0308
1 | 0.494 | 0.00317 | -0.0895 | 155.836
1.5 | 0.531 | 0.00439 | -0.0865 | 120.9567
2 | 0.5765 | 0.00498 | -0.0851 | 115.7631
2.5 | 0.6211 | 0.00555 | -0.0834 | 111.9099
3 | 0.6642 | 0.00609 | -0.0814 | 109.064
3.5 | 0.7067 | 0.00657 | -0.0793 | 107.5647
4 | 0.7475 | 0.00704 | -0.0768 | 106.179
4.5 | 0.7801 | 0.00738 | -0.0725 | 105.7046
5 | 0.8199 | 0.00771 | -0.0698 | 106.3424
5.5 | 0.862 | 0.00803 | -0.0677 | 107.3474
6 | 0.9034 | 0.00841 | -0.0655 | 107.4197
6.5 | 0.9455 | 0.00878 | -0.0636 | 107.6879
7 | 0.9878 | 0.00918 | -0.0617 | 107.6035
7.5 | 1.0281 | 0.00967 | -0.0596 | 106.3185
8 | 1.0694 | 0.01011 | -0.0577 | 105.7765
8.5 | 1.1111 | 0.01058 | -0.056 | 105.0189
9 | 1.1498 | 0.01116 | -0.0538 | 103.0287
9.5 | 1.1893 | 0.01176 | -0.0518 | 101.131
10 | 1.2281 | 0.01236 | -0.0499 | 99.3608
10.5 | 1.2677 | 0.01297 | -0.0481 | 97.7409
11 | 1.3047 | 0.01369 | -0.0459 | 95.3031
11.5 | 1.3416 | 0.01445 | -0.0439 | 92.8443
12 | 1.376 | 0.01533 | -0.0415 | 89.7586
13 | 1.4479 | 0.01701 | -0.0377 | 85.1205
13.5 | 1.4825 | 0.01796 | -0.0357 | 82.5445
14 | 1.5159 | 0.01899 | -0.0336 | 79.8262
14.5 | 1.5466 | 0.02021 | -0.0314 | 76.5265
15 | 1.5786 | 0.02141 | -0.0294 | 73.7319
15.5 | 1.6075 | 0.02281 | -0.0272 | 70.4735
16 | 1.6358 | 0.02428 | -0.0251 | 67.3723
16.5 | 1.665 | 0.02572 | -0.0232 | 64.7356
17 | 1.6918 | 0.02718 | -0.0213 | 62.2443
17.5 | 1.718 | 0.02896 | -0.0194 | 59.3232
18 | 1.7408 | 0.03105 | -0.0174 | 56.0644
18.5 | 1.7571 | 0.03367 | -0.015 | 52.1859
19 | 1.7784 | 0.03602 | -0.0133 | 49.3726
19.5 | 1.7968 | 0.03868 | -0.0117 | 46.4529
20 | 1.8139 | 0.04152 | -0.0102 | 43.6874

## 131. Re 16M Mach 0.10 (1)
BIGFOIL.COM POLAR EXPORT
NACA66-415 a=0.8
NACA66-415 a=0.8 |  |  |  | Cl Max: | 1.4 | at alpha= | 11.5 | deg
JavaFoil+Calcfoil stall+Eppler ext transition |  |  |  | L/D Max: | 116.472 | at alpha= | 6.5 | deg
Re: | 16000000 |  |  | Cd Min: | 0.0051 | at alpha= | 1.5 | deg
Mach: | 0.1 |  |  | Cl=0 at alpha= | -3.2213 | deg
|  |  |  | @ Cl=0.1, Cd= | 0.0054082
|  |  |  | @ Cl=0.4, Cd= | 0.0054544
|  |  |  | @ Cl=0.6, Cd= | 0.0054703
alpha (deg) | Cl | Cd | Cm | Cl/Cd
-18 | -0.622 | 0.1421 | -0.021 | -4.381
-17.5 | -0.645 | 0.12626 | -0.023 | -5.112
-17 | -0.666 | 0.11923 | -0.024 | -5.589
-16.5 | -0.685 | 0.11258 | -0.025 | -6.086
-16 | -0.704 | 0.1037 | -0.027 | -6.793
-15.5 | -0.72 | 0.09708 | -0.028 | -7.414
-15 | -0.733 | 0.08579 | -0.031 | -8.545
-14.5 | -0.726 | 0.08813 | -0.029 | -8.242
-14 | -0.752 | 0.06177 | -0.038 | -12.169
-13.5 | -0.83 | 0.0195 | -0.048 | -42.539
-13 | -0.835 | 0.01463 | -0.05 | -57.082
-12.5 | -0.833 | 0.01213 | -0.052 | -68.667
-12 | -0.822 | 0.01075 | -0.054 | -76.415
-11.5 | -0.803 | 0.00991 | -0.055 | -81.073
-11 | -0.78 | 0.00927 | -0.057 | -84.079
-10.5 | -0.751 | 0.00884 | -0.058 | -84.917
-10 | -0.718 | 0.00793 | -0.059 | -90.577
-9.5 | -0.681 | 0.00815 | -0.06 | -83.609
-9 | -0.639 | 0.0079 | -0.061 | -80.969
-8.5 | -0.594 | 0.00759 | -0.063 | -78.32
-8 | -0.546 | 0.00722 | -0.064 | -75.659
-7.5 | -0.496 | 0.00699 | -0.065 | -70.895
-7 | -0.443 | 0.00679 | -0.066 | -65.256
-6.5 | -0.388 | 0.00657 | -0.067 | -58.98
-6 | -0.331 | 0.00636 | -0.068 | -52.021
-5.5 | -0.273 | 0.00617 | -0.069 | -44.32
-5 | -0.215 | 0.00599 | -0.071 | -35.836
-4.5 | -0.155 | 0.00582 | -0.072 | -26.647
-4 | -0.095 | 0.00567 | -0.073 | -16.748
-3.5 | -0.034 | 0.00551 | -0.074 | -6.238
-3 | 0.027 | 0.00539 | -0.075 | 4.937
-2.5 | 0.088 | 0.0053 | -0.076 | 16.566
-2 | 0.149 | 0.00585 | -0.077 | 25.534
-1.5 | 0.211 | 0.00595 | -0.078 | 35.54
-1 | 0.273 | 0.00552 | -0.08 | 49.383
-0.5 | 0.334 | 0.00561 | -0.081 | 59.612
0 | 0.395 | 0.00547 | -0.082 | 72.238
0.5 | 0.456 | 0.00528 | -0.083 | 86.403
1 | 0.517 | 0.00537 | -0.084 | 96.261
1.5 | 0.578 | 0.0051 | -0.085 | 113.178
2 | 0.638 | 0.00611 | -0.086 | 104.371
2.5 | 0.696 | 0.00621 | -0.087 | 111.998
3 | 0.754 | 0.00651 | -0.088 | 115.847
3.5 | 0.812 | 0.00775 | -0.089 | 104.757
4 | 0.869 | 0.00808 | -0.09 | 107.563
4.5 | 0.925 | 0.00837 | -0.091 | 110.578
5 | 0.98 | 0.00869 | -0.092 | 112.716
5.5 | 1.033 | 0.00899 | -0.093 | 114.842
6 | 1.084 | 0.00933 | -0.094 | 116.173
6.5 | 1.132 | 0.00972 | -0.095 | 116.472
7 | 1.178 | 0.01013 | -0.096 | 116.25
7.5 | 1.221 | 0.01055 | -0.097 | 115.808
8 | 1.261 | 0.01101 | -0.098 | 114.618
8.5 | 1.298 | 0.01146 | -0.099 | 113.252
9 | 1.331 | 0.01196 | -0.1 | 111.313
9.5 | 1.356 | 0.01249 | -0.1 | 108.599
10 | 1.376 | 0.013 | -0.101 | 105.838
10.5 | 1.39 | 0.01363 | -0.102 | 101.942
11 | 1.398 | 0.0143 | -0.103 | 97.762
11.5 | 1.4 | 0.01499 | -0.104 | 93.413
12 | 1.397 | 0.01567 | -0.105 | 89.137
12.5 | 1.388 | 0.01637 | -0.106 | 84.789
13 | 1.374 | 0.01757 | -0.106 | 78.212
13.5 | 1.352 | 0.01846 | -0.107 | 73.207
14 | 1.32 | 0.01984 | -0.108 | 66.51
14.5 | 1.284 | 0.02078 | -0.108 | 61.813
15 | 1.244 | 0.02233 | -0.109 | 55.696
15.5 | 1.197 | 0.02481 | -0.109 | 48.264
16 | 1.152 | 0.0261 | -0.11 | 44.161
16.5 | 1.1 | 0.02946 | -0.11 | 37.338

## 132. Re 16M Mach 0.10 (2)
BIGFOIL.COM POLAR EXPORT
NACA66-415 a=0.8
NACA66-415 a=0.8 |  |  |  | Cl Max: | 1.8128 | at alpha= | 20 | deg
XFOIL ncrit=9 |  |  |  | L/D Max: | 158.439 | at alpha= | 1 | deg
Re: | 16000000 |  |  | Cd Min: | 0.04379 | at alpha= | 20 | deg
Mach: | 0.1 |  |  | Cl=0 at alpha= | -3.3537 | deg
|  |  |  | @ Cl=0.1, Cd= | 0.0048006
|  |  |  | @ Cl=0.4, Cd= | 0.0035695
|  |  |  | @ Cl=0.6, Cd= | 0.0052382
alpha (deg) | Cl | Cd | Cm | Cl/Cd
-20 | -1.4936 | 0.02441 | -0.1112 | -61.188
-19.5 | -1.4786 | 0.02224 | -0.109 | -66.4838
-19 | -1.4638 | 0.0202 | -0.1062 | -72.4653
-18.5 | -1.4408 | 0.01868 | -0.1038 | -77.1306
-18 | -1.415 | 0.01736 | -0.1013 | -81.5092
-17.5 | -1.3879 | 0.01619 | -0.0987 | -85.7258
-17 | -1.3575 | 0.01522 | -0.0962 | -89.1919
-16.5 | -1.3271 | 0.01432 | -0.0934 | -92.6746
-16 | -1.2956 | 0.01353 | -0.0905 | -95.7576
-15.5 | -1.2642 | 0.01282 | -0.0873 | -98.6115
-15 | -1.234 | 0.0122 | -0.0835 | -101.1475
-14.5 | -1.2009 | 0.01172 | -0.08 | -102.4659
-14 | -1.1577 | 0.01117 | -0.0783 | -103.6437
-13.5 | -1.1129 | 0.01062 | -0.0769 | -104.7928
-13 | -1.0663 | 0.01008 | -0.0758 | -105.7837
-12.5 | -1.0184 | 0.00957 | -0.0749 | -106.4159
-12 | -0.9679 | 0.00916 | -0.0745 | -105.6659
-11.5 | -0.9161 | 0.00879 | -0.0742 | -104.2207
-11 | -0.8634 | 0.00846 | -0.0741 | -102.0567
-10.5 | -0.8097 | 0.00814 | -0.0742 | -99.4717
-10 | -0.7555 | 0.00784 | -0.0743 | -96.3648
-9.5 | -0.701 | 0.00755 | -0.0745 | -92.8477
-8.5 | -0.5915 | 0.0069 | -0.075 | -85.7246
-8 | -0.5355 | 0.00664 | -0.0755 | -80.6476
-7.5 | -0.4789 | 0.00643 | -0.0761 | -74.479
-7 | -0.422 | 0.00624 | -0.0767 | -67.6282
-6 | -0.3075 | 0.00583 | -0.0781 | -52.7444
-5.5 | -0.2499 | 0.00562 | -0.0789 | -44.4662
-5 | -0.192 | 0.00545 | -0.0798 | -35.2294
-4 | -0.0753 | 0.00518 | -0.0816 | -14.5367
-3.5 | -0.0172 | 0.00504 | -0.0825 | -3.4127
-3 | 0.0416 | 0.00491 | -0.0836 | 8.4725
-2.5 | 0.1003 | 0.0048 | -0.0846 | 20.8958
-2 | 0.1588 | 0.00471 | -0.0856 | 33.7155
-1.5 | 0.2176 | 0.00458 | -0.0866 | 47.5109
-1 | 0.2755 | 0.00435 | -0.0875 | 63.3333
-0.5 | 0.3325 | 0.00408 | -0.0884 | 81.4951
0.5 | 0.4449 | 0.00323 | -0.09 | 137.7399
1 | 0.4975 | 0.00314 | -0.0901 | 158.4395
1.5 | 0.5345 | 0.00436 | -0.087 | 122.5917
2 | 0.5796 | 0.00497 | -0.0855 | 116.6197
3 | 0.6663 | 0.00611 | -0.0815 | 109.0507
3.5 | 0.7082 | 0.0066 | -0.0792 | 107.303
4 | 0.7457 | 0.00704 | -0.0759 | 105.9233
4.5 | 0.7781 | 0.00744 | -0.0714 | 104.5833
5 | 0.8187 | 0.00778 | -0.0689 | 105.2314
5.5 | 0.8613 | 0.00811 | -0.0668 | 106.2022
6 | 0.9032 | 0.00849 | -0.0647 | 106.384
6.5 | 0.9461 | 0.00887 | -0.0628 | 106.6629
7 | 0.9881 | 0.0093 | -0.0608 | 106.2473
7.5 | 1.0287 | 0.0098 | -0.0587 | 104.9694
8 | 1.0708 | 0.01025 | -0.0568 | 104.4683
8.5 | 1.1116 | 0.01076 | -0.0549 | 103.3086
9 | 1.1517 | 0.01133 | -0.0528 | 101.6505
9.5 | 1.1903 | 0.01198 | -0.0506 | 99.3573
10 | 1.2309 | 0.01256 | -0.0488 | 98.0016
10.5 | 1.269 | 0.01324 | -0.0466 | 95.8459
11 | 1.3077 | 0.01395 | -0.0446 | 93.7419
11.5 | 1.3432 | 0.01479 | -0.0422 | 90.8181
12 | 1.38 | 0.01562 | -0.0401 | 88.3483
12.5 | 1.4155 | 0.0165 | -0.0379 | 85.7879
13 | 1.4524 | 0.01737 | -0.036 | 83.6154
13.5 | 1.486 | 0.01842 | -0.0338 | 80.6732
14 | 1.5195 | 0.01952 | -0.0316 | 77.8432
14.5 | 1.5502 | 0.02082 | -0.0292 | 74.4573
15 | 1.5805 | 0.02217 | -0.027 | 71.29
15.5 | 1.612 | 0.02351 | -0.0249 | 68.5666
16 | 1.6403 | 0.02507 | -0.0227 | 65.4288
16.5 | 1.668 | 0.0267 | -0.0205 | 62.4719
17 | 1.6963 | 0.02817 | -0.0186 | 60.2165
17.5 | 1.7204 | 0.0302 | -0.0164 | 56.9669
18 | 1.739 | 0.03271 | -0.014 | 53.1642
18.5 | 1.7588 | 0.03523 | -0.0119 | 49.9234
19 | 1.7802 | 0.03772 | -0.0102 | 47.1951
19.5 | 1.7987 | 0.04051 | -0.0086 | 44.4014
20 | 1.8128 | 0.04379 | -0.0069 | 41.3976

## 133. Re 16M Mach 0.25 (1)
BIGFOIL.COM POLAR EXPORT
NACA66-415 a=0.8
NACA66-415 a=0.8 |  |  |  | Cl Max: | 1.355 | at alpha= | 10 | deg
JavaFoil+Calcfoil stall+Eppler ext transition |  |  |  | L/D Max: | 115.962 | at alpha= | 3 | deg
Re: | 16000000 |  |  | Cd Min: | 0.00502 | at alpha= | 0.5 | deg
Mach: | 0.25 |  |  | Cl=0 at alpha= | -3.2177 | deg
|  |  |  | @ Cl=0.1, Cd= | 0.0054362
|  |  |  | @ Cl=0.4, Cd= | 0.0052933
|  |  |  | @ Cl=0.6, Cd= | 0.0060514
alpha (deg) | Cl | Cd | Cm | Cl/Cd
-16.5 | -0.409 | 0.13334 | -0.022 | -3.066
-16 | -0.462 | 0.12885 | -0.023 | -3.584
-15.5 | -0.511 | 0.11002 | -0.024 | -4.645
-15 | -0.547 | 0.10523 | -0.024 | -5.195
-14.5 | -0.573 | 0.09942 | -0.025 | -5.762
-14 | -0.594 | 0.09304 | -0.027 | -6.39
-13.5 | -0.611 | 0.08739 | -0.027 | -6.989
-13 | -0.625 | 0.07855 | -0.031 | -7.956
-12.5 | -0.634 | 0.07081 | -0.034 | -8.956
-12 | -0.64 | 0.0623 | -0.037 | -10.277
-11.5 | -0.746 | 0.01203 | -0.056 | -62.029
-11 | -0.74 | 0.01061 | -0.057 | -69.727
-10.5 | -0.727 | 0.00949 | -0.059 | -76.628
-10 | -0.704 | 0.00884 | -0.06 | -79.64
-9.5 | -0.675 | 0.00757 | -0.062 | -89.147
-9 | -0.64 | 0.00824 | -0.063 | -77.646
-8.5 | -0.598 | 0.00782 | -0.064 | -76.518
-8 | -0.553 | 0.00756 | -0.065 | -73.138
-7.5 | -0.504 | 0.00721 | -0.067 | -69.878
-7 | -0.451 | 0.00697 | -0.068 | -64.799
-6.5 | -0.396 | 0.00673 | -0.069 | -58.812
-6 | -0.338 | 0.00652 | -0.07 | -51.955
-5.5 | -0.28 | 0.0063 | -0.071 | -44.41
-5 | -0.22 | 0.0061 | -0.072 | -36.059
-4.5 | -0.159 | 0.00591 | -0.074 | -26.933
-4 | -0.097 | 0.00575 | -0.075 | -16.953
-3.5 | -0.035 | 0.00557 | -0.076 | -6.33
-3 | 0.027 | 0.00546 | -0.077 | 5.006
-2.5 | 0.09 | 0.00536 | -0.078 | 16.841
-2 | 0.153 | 0.00584 | -0.079 | 26.25
-1.5 | 0.217 | 0.006 | -0.081 | 36.183
-1 | 0.28 | 0.00558 | -0.082 | 50.246
-0.5 | 0.343 | 0.00542 | -0.083 | 63.412
0 | 0.406 | 0.00528 | -0.084 | 76.844
0.5 | 0.468 | 0.00502 | -0.085 | 93.363
1 | 0.531 | 0.00591 | -0.086 | 89.84
1.5 | 0.593 | 0.00603 | -0.087 | 98.236
2 | 0.655 | 0.00622 | -0.088 | 105.272
2.5 | 0.714 | 0.00636 | -0.089 | 112.221
3 | 0.774 | 0.00667 | -0.09 | 115.962
3.5 | 0.833 | 0.00801 | -0.091 | 103.925
4 | 0.891 | 0.00835 | -0.092 | 106.7
4.5 | 0.948 | 0.00866 | -0.093 | 109.503
5 | 1.004 | 0.00899 | -0.094 | 111.662
5.5 | 1.057 | 0.00936 | -0.095 | 112.886
6 | 1.107 | 0.00972 | -0.096 | 113.963
6.5 | 1.155 | 0.01014 | -0.097 | 113.876
7 | 1.2 | 0.01056 | -0.098 | 113.57
7.5 | 1.24 | 0.01107 | -0.099 | 111.986
8 | 1.277 | 0.01157 | -0.1 | 110.321
8.5 | 1.308 | 0.01209 | -0.101 | 108.231
9 | 1.335 | 0.0127 | -0.102 | 105.084
9.5 | 1.349 | 0.0133 | -0.103 | 101.426
10 | 1.355 | 0.01396 | -0.104 | 97.062
10.5 | 1.352 | 0.01472 | -0.105 | 91.853
11 | 1.341 | 0.01549 | -0.106 | 86.518
11.5 | 1.319 | 0.01637 | -0.107 | 80.595
12 | 1.288 | 0.01749 | -0.107 | 73.639
12.5 | 1.248 | 0.01855 | -0.108 | 67.28
13 | 1.196 | 0.02028 | -0.109 | 58.985
13.5 | 1.132 | 0.02185 | -0.109 | 51.827
14 | 1.044 | 0.02606 | -0.108 | 40.051
14.5 | 0.83 | 0.08752 | -0.076 | 9.485
15 | 0.737 | 0.10857 | -0.061 | 6.788

## 134. Re 16M Mach 0.25 (2)
BIGFOIL.COM POLAR EXPORT
NACA66-415 a=0.8
NACA66-415 a=0.8 |  |  |  | Cl Max: | 1.7707 | at alpha= | 20 | deg
XFOIL ncrit=9 |  |  |  | L/D Max: | 172.91 | at alpha= | 1 | deg
Re: | 16000000 |  |  | Cd Min: | 0.06154 | at alpha= | 20 | deg
Mach: | 0.25 |  |  | Cl=0 at alpha= | -3.3627 | deg
|  |  |  | @ Cl=0.1, Cd= | 0.0048289
|  |  |  | @ Cl=0.4, Cd= | 0.0036527
|  |  |  | @ Cl=0.6, Cd= | 0.0050646
alpha (deg) | Cl | Cd | Cm | Cl/Cd
-20 | -1.3147 | 0.05034 | -0.1327 | -26.1164
-19.5 | -1.3487 | 0.04118 | -0.1365 | -32.7513
-19 | -1.3658 | 0.03487 | -0.1369 | -39.1683
-18.5 | -1.3713 | 0.03021 | -0.1354 | -45.3923
-18 | -1.3685 | 0.02656 | -0.1327 | -51.5248
-17.5 | -1.356 | 0.02377 | -0.1295 | -57.0467
-17 | -1.338 | 0.02148 | -0.126 | -62.2905
-16.5 | -1.3172 | 0.01943 | -0.1221 | -67.7921
-16 | -1.2929 | 0.01771 | -0.1181 | -73.004
-15.5 | -1.2664 | 0.01618 | -0.1138 | -78.2695
-15 | -1.236 | 0.01495 | -0.1096 | -82.6756
-14.5 | -1.2031 | 0.01393 | -0.1053 | -86.3676
-14 | -1.1715 | 0.01295 | -0.1006 | -90.4633
-13.5 | -1.1376 | 0.01228 | -0.0956 | -92.6384
-13 | -1.1024 | 0.01142 | -0.0909 | -96.5324
-12.5 | -1.0557 | 0.0107 | -0.0882 | -98.6636
-12 | -1.005 | 0.01009 | -0.0862 | -99.6036
-11.5 | -0.9528 | 0.00953 | -0.0844 | -99.979
-11 | -0.8985 | 0.00905 | -0.0831 | -99.2818
-10.5 | -0.8427 | 0.00862 | -0.0822 | -97.761
-10 | -0.786 | 0.00824 | -0.0815 | -95.3883
-9.5 | -0.7286 | 0.00791 | -0.081 | -92.1113
-9 | -0.6706 | 0.00758 | -0.0807 | -88.4697
-8.5 | -0.6133 | 0.00719 | -0.0804 | -85.299
-8 | -0.5552 | 0.00687 | -0.0803 | -80.8151
-7.5 | -0.4965 | 0.0066 | -0.0804 | -75.2273
-7 | -0.4371 | 0.00637 | -0.0807 | -68.6185
-6.5 | -0.3773 | 0.00616 | -0.0812 | -61.25
-6 | -0.3174 | 0.00594 | -0.0817 | -53.4343
-5.5 | -0.2577 | 0.00572 | -0.0823 | -45.0524
-5 | -0.1978 | 0.00552 | -0.0829 | -35.8333
-4.5 | -0.1374 | 0.00536 | -0.0837 | -25.6343
-3.5 | -0.0167 | 0.00509 | -0.0855 | -3.2809
-3 | 0.0441 | 0.00493 | -0.0865 | 8.9452
-2.5 | 0.1049 | 0.00482 | -0.0875 | 21.7635
-2 | 0.1652 | 0.00473 | -0.0885 | 34.926
-1.5 | 0.226 | 0.00461 | -0.0896 | 49.0239
-1 | 0.2857 | 0.00437 | -0.0905 | 65.3776
-0.5 | 0.3443 | 0.0041 | -0.0913 | 83.9756
0.5 | 0.4601 | 0.00317 | -0.093 | 145.142
1 | 0.517 | 0.00299 | -0.0935 | 172.9097
1.5 | 0.5527 | 0.00427 | -0.0898 | 129.4379
2 | 0.5952 | 0.00499 | -0.0874 | 119.2786
2.5 | 0.6364 | 0.00563 | -0.0846 | 113.0373
3 | 0.6773 | 0.00618 | -0.0817 | 109.5955
3.5 | 0.7083 | 0.00664 | -0.0766 | 106.6717
4 | 0.7345 | 0.00728 | -0.0706 | 100.8929
4.5 | 0.7724 | 0.00778 | -0.0672 | 99.2802
5 | 0.8154 | 0.00818 | -0.0648 | 99.6822
5.5 | 0.8602 | 0.00857 | -0.0627 | 100.3734
6 | 0.9037 | 0.00902 | -0.0605 | 100.1885
6.5 | 0.9476 | 0.00947 | -0.0584 | 100.0634
7 | 0.9914 | 0.00997 | -0.0563 | 99.4383
7.5 | 1.0335 | 0.01055 | -0.0539 | 97.9621
8 | 1.0765 | 0.0111 | -0.0517 | 96.982
8.5 | 1.1187 | 0.01171 | -0.0494 | 95.5337
9 | 1.1591 | 0.01241 | -0.0468 | 93.4005
9.5 | 1.2014 | 0.01309 | -0.0446 | 91.78
10 | 1.2417 | 0.01385 | -0.0421 | 89.6534
10.5 | 1.282 | 0.01466 | -0.0396 | 87.4488
11 | 1.3197 | 0.01561 | -0.0368 | 84.542
11.5 | 1.359 | 0.01654 | -0.0343 | 82.1644
12 | 1.3962 | 0.0176 | -0.0315 | 79.3295
12.5 | 1.4351 | 0.01863 | -0.029 | 77.0317
13 | 1.471 | 0.01986 | -0.0263 | 74.0685
13.5 | 1.5058 | 0.02121 | -0.0234 | 70.9948
14 | 1.5381 | 0.02276 | -0.0204 | 67.5791
14.5 | 1.5707 | 0.02437 | -0.0175 | 64.4522
15 | 1.6023 | 0.02612 | -0.0147 | 61.3438
15.5 | 1.6316 | 0.02807 | -0.0118 | 58.1261
16 | 1.6574 | 0.03036 | -0.0088 | 54.5916
16.5 | 1.6826 | 0.0328 | -0.0059 | 51.2988
17 | 1.706 | 0.03521 | -0.0031 | 48.4521
17.5 | 1.7257 | 0.03831 | -0.0003 | 45.0457
18 | 1.7392 | 0.04205 | 0.0024 | 41.3603
18.5 | 1.7509 | 0.04617 | 0.0048 | 37.9229
19 | 1.763 | 0.05051 | 0.0067 | 34.904
19.5 | 1.7684 | 0.05568 | 0.0081 | 31.7601
20 | 1.7707 | 0.06154 | 0.0089 | 28.7732

## 135. Re 16M Mach 0.50 (1)
BIGFOIL.COM POLAR EXPORT
NACA66-415 a=0.8
NACA66-415 a=0.8 |  |  |  | Cl Max: | 1.274 | at alpha= | 20 | deg
JavaFoil+Calcfoil stall+Eppler ext transition |  |  |  | L/D Max: | 113.632 | at alpha= | 3 | deg
Re: | 16000000 |  |  | Cd Min: | 0.00557 | at alpha= | -2 | deg
Mach: | 0.5 |  |  | Cl=0 at alpha= | -3.2174 | deg
|  |  |  | @ Cl=0.1, Cd= | 0.0056417
|  |  |  | @ Cl=0.4, Cd= | 0.0058134
|  |  |  | @ Cl=0.6, Cd= | 0.0063619
alpha (deg) | Cl | Cd | Cm | Cl/Cd
-20 | -0.932 | 0.17439 | -0.026 | -5.344
-19.5 | -0.907 | 0.15825 | -0.027 | -5.729
-19 | -0.88 | 0.14936 | -0.027 | -5.889
-18.5 | -0.851 | 0.1447 | -0.028 | -5.882
-18 | -0.823 | 0.13863 | -0.028 | -5.936
-17.5 | -0.796 | 0.13229 | -0.028 | -6.014
-17 | -0.769 | 0.12337 | -0.029 | -6.231
-16.5 | -0.745 | 0.11207 | -0.032 | -6.645
-16 | -0.716 | 0.1065 | -0.032 | -6.725
-15.5 | -0.694 | 0.09418 | -0.035 | -7.373
-15 | -0.693 | 0.06546 | -0.043 | -10.58
-14.5 | -0.684 | 0.04744 | -0.047 | -14.419
-14 | -0.6 | 0.09889 | -0.031 | -6.072
-13.5 | -0.574 | 0.0907 | -0.032 | -6.326
-13 | -0.55 | 0.07893 | -0.036 | -6.973
-12.5 | -0.54 | 0.05806 | -0.045 | -9.296
-12 | -0.578 | 0.01672 | -0.06 | -34.56
-11.5 | -0.552 | 0.01376 | -0.062 | -40.121
-11 | -0.524 | 0.01198 | -0.064 | -43.724
-10.5 | -0.408 | 0.06365 | -0.036 | -6.407
-10 | -0.378 | 0.06415 | -0.033 | -5.891
-9.5 | -0.351 | 0.05815 | -0.036 | -6.037
-9 | -0.376 | 0.01486 | -0.066 | -25.32
-8.5 | -0.359 | 0.0096 | -0.071 | -37.459
-8 | -0.267 | 0.05119 | -0.035 | -5.209
-7.5 | -0.381 | 0.04738 | -0.033 | -8.034
-7 | -0.458 | 0.00786 | -0.075 | -58.282
-6.5 | -0.416 | 0.00706 | -0.077 | -58.954
-6 | -0.364 | 0.00729 | -0.078 | -49.897
-5.5 | -0.304 | 0.007 | -0.08 | -43.479
-5 | -0.241 | 0.00664 | -0.081 | -36.356
-4.5 | -0.176 | 0.00638 | -0.082 | -27.523
-4 | -0.108 | 0.00611 | -0.084 | -17.679
-3.5 | -0.039 | 0.00592 | -0.085 | -6.628
-3 | 0.03 | 0.00576 | -0.086 | 5.285
-2.5 | 0.101 | 0.00564 | -0.088 | 17.85
-2 | 0.171 | 0.00557 | -0.089 | 30.744
-1.5 | 0.243 | 0.00587 | -0.09 | 41.373
-1 | 0.313 | 0.00633 | -0.091 | 49.489
-0.5 | 0.384 | 0.00578 | -0.092 | 66.384
0 | 0.451 | 0.00592 | -0.093 | 76.239
0.5 | 0.521 | 0.00613 | -0.094 | 84.896
1 | 0.59 | 0.00633 | -0.096 | 93.238
1.5 | 0.659 | 0.00655 | -0.097 | 100.678
2 | 0.728 | 0.00665 | -0.098 | 109.435
2.5 | 0.793 | 0.00714 | -0.099 | 111.054
3 | 0.859 | 0.00756 | -0.1 | 113.632
3.5 | 0.923 | 0.00922 | -0.101 | 100.057
4 | 0.986 | 0.00963 | -0.103 | 102.418
4.5 | 1.046 | 0.01008 | -0.104 | 103.779
5 | 1.102 | 0.01057 | -0.105 | 104.254
5.5 | 1.151 | 0.01113 | -0.106 | 103.484
6 | 1.192 | 0.0117 | -0.107 | 101.919
6.5 | 1.221 | 0.01247 | -0.108 | 97.859
7 | 1.228 | 0.01333 | -0.109 | 92.131
7.5 | 1.195 | 0.01429 | -0.11 | 83.658
8 | 1.026 | 0.01538 | -0.111 | 66.718
8.5 | 0.785 | 0.01669 | -0.112 | 47.034
9 | 0.677 | 0.05765 | -0.061 | 11.743
9.5 | 0.85 | 0.01766 | -0.114 | 48.108
10 | 0.881 | 0.01907 | -0.115 | 46.18
10.5 | 0.911 | 0.02053 | -0.116 | 44.394
11 | 0.784 | 0.07619 | -0.061 | 10.284
11.5 | 0.976 | 0.02114 | -0.118 | 46.149
12 | 1.006 | 0.02291 | -0.119 | 43.903
12.5 | 1.034 | 0.02529 | -0.12 | 40.895
13 | 1.053 | 0.03062 | -0.119 | 34.382
13.5 | 1.096 | 0.02662 | -0.121 | 41.173
14 | 1.12 | 0.03048 | -0.121 | 36.739
14.5 | 1.14 | 0.0354 | -0.121 | 32.21
15 | 1.068 | 0.0745 | -0.104 | 14.338
15.5 | 1.03 | 0.12054 | -0.076 | 8.542
16 | 1.059 | 0.12451 | -0.079 | 8.507
16.5 | 1.09 | 0.12835 | -0.083 | 8.495
17 | 1.11 | 0.14531 | -0.079 | 7.637
17.5 | 1.138 | 0.15249 | -0.081 | 7.461
18 | 1.168 | 0.15475 | -0.084 | 7.546
18.5 | 1.197 | 0.16031 | -0.087 | 7.465
19 | 1.217 | 0.18894 | -0.084 | 6.442
19.5 | 1.245 | 0.19657 | -0.086 | 6.333
20 | 1.274 | 0.19429 | -0.089 | 6.555

## 136. Re 16M Mach 0.50 (2)
BIGFOIL.COM POLAR EXPORT
NACA66-415 a=0.8
NACA66-415 a=0.8 |  |  |  | Cl Max: | 1.3049 | at alpha= | 10.5 | deg
XFOIL ncrit=9 |  |  |  | L/D Max: | 205.655 | at alpha= | 1 | deg
Re: | 16000000 |  |  | Cd Min: | 0.13183 | at alpha= | 15.5 | deg
Mach: | 0.5 |  |  | Cl=0 at alpha= | -3.4086 | deg
|  |  |  | @ Cl=0.1, Cd= | 0.0050265
|  |  |  | @ Cl=0.4, Cd= | 0.0041615
|  |  |  | @ Cl=0.6, Cd= | 0.0029723
alpha (deg) | Cl | Cd | Cm | Cl/Cd
-13 | -0.325 | 0.09434 | -0.1174 | -3.445
-12.5 | -0.3281 | 0.08505 | -0.1232 | -3.8577
-12 | -0.3358 | 0.07551 | -0.1291 | -4.4471
-11.5 | -0.3553 | 0.06411 | -0.1365 | -5.542
-11 | -0.3716 | 0.05073 | -0.1473 | -7.3251
-10.5 | -0.4037 | 0.04151 | -0.1521 | -9.7254
-10 | -0.4412 | 0.0344 | -0.1515 | -12.8256
-9.5 | -0.482 | 0.02835 | -0.1466 | -17.0018
-9 | -0.5213 | 0.02333 | -0.1378 | -22.3446
-8.5 | -0.5582 | 0.01871 | -0.1254 | -29.8343
-8 | -0.5764 | 0.0122 | -0.1154 | -47.2459
-7.5 | -0.5477 | 0.00886 | -0.1085 | -61.8172
-7 | -0.4935 | 0.00761 | -0.104 | -64.8489
-6.5 | -0.4288 | 0.00696 | -0.1014 | -61.6092
-6 | -0.3606 | 0.00653 | -0.0998 | -55.2221
-5.5 | -0.2909 | 0.00624 | -0.0989 | -46.6186
-5 | -0.2219 | 0.00595 | -0.0984 | -37.2941
-4.5 | -0.1524 | 0.00569 | -0.0983 | -26.7838
-4 | -0.0825 | 0.00547 | -0.0986 | -15.0823
-3.5 | -0.0127 | 0.0053 | -0.0991 | -2.3962
-3 | 0.0568 | 0.00512 | -0.0999 | 11.0938
-2.5 | 0.1261 | 0.00497 | -0.1007 | 25.3722
-2 | 0.1952 | 0.00486 | -0.1017 | 40.1646
-1.5 | 0.2641 | 0.00475 | -0.1028 | 55.6
-1 | 0.333 | 0.00457 | -0.1039 | 72.8665
-0.5 | 0.3984 | 0.00417 | -0.1046 | 95.5396
0 | 0.4647 | 0.00382 | -0.1055 | 121.6492
0.5 | 0.5276 | 0.00299 | -0.1061 | 176.4548
1 | 0.5964 | 0.0029 | -0.1072 | 205.6552
1.5 | 0.6407 | 0.00379 | -0.1035 | 169.0501
2 | 0.6671 | 0.00479 | -0.0961 | 139.2693
2.5 | 0.6618 | 0.00579 | -0.0822 | 114.3005
3 | 0.6774 | 0.00683 | -0.073 | 99.1801
3.5 | 0.6983 | 0.00798 | -0.0653 | 87.5063
4 | 0.7262 | 0.00912 | -0.059 | 79.6272
4.5 | 0.7615 | 0.01014 | -0.054 | 75.0986
5 | 0.8112 | 0.0108 | -0.0513 | 75.1111
5.5 | 0.8606 | 0.0115 | -0.0485 | 74.8348
6 | 0.9097 | 0.01224 | -0.0455 | 74.3219
6.5 | 0.9593 | 0.01303 | -0.0425 | 73.6224
7 | 1.0075 | 0.01393 | -0.0392 | 72.3259
7.5 | 1.058 | 0.01483 | -0.036 | 71.3419
8 | 1.1058 | 0.01591 | -0.0324 | 69.5035
8.5 | 1.1536 | 0.01707 | -0.0285 | 67.5806
9 | 1.2005 | 0.01837 | -0.0243 | 65.3511
9.5 | 1.244 | 0.01991 | -0.0196 | 62.4812
10 | 1.2827 | 0.02183 | -0.0142 | 58.7586
10.5 | 1.3049 | 0.02472 | -0.0074 | 52.7872
11 | 1.3019 | 0.0292 | 0.0008 | 44.5856
11.5 | 1.2788 | 0.03551 | 0.0088 | 36.0124
12 | 1.252 | 0.04314 | 0.0144 | 29.0218
12.5 | 1.2194 | 0.05216 | 0.0177 | 23.3781
13 | 1.184 | 0.06257 | 0.018 | 18.9228
13.5 | 1.1466 | 0.07464 | 0.015 | 15.3617
14 | 1.1136 | 0.08778 | 0.0091 | 12.6863
14.5 | 1.083 | 0.10217 | 0.0006 | 10.6
15 | 1.057 | 0.1172 | -0.0094 | 9.0188
15.5 | 1.0392 | 0.13183 | -0.0193 | 7.8829

## 137. Re 18M Mach 0.00 (1)
BIGFOIL.COM POLAR EXPORT
NACA66-415 a=0.8
NACA66-415 a=0.8 |  |  |  | Cl Max: | 1.41 | at alpha= | 11.5 | deg
JavaFoil+Calcfoil stall+Eppler ext transition |  |  |  | L/D Max: | 119.238 | at alpha= | 6.5 | deg
Re: | 18000000 |  |  | Cd Min: | 0.00524 | at alpha= | 1.5 | deg
Mach: | 0 |  |  | Cl=0 at alpha= | -3.2167 | deg
|  |  |  | @ Cl=0.1, Cd= | 0.0058847
|  |  |  | @ Cl=0.4, Cd= | 0.0055893
|  |  |  | @ Cl=0.6, Cd= | 0.0056692
alpha (deg) | Cl | Cd | Cm | Cl/Cd
-18.5 | -0.644 | 0.14507 | -0.02 | -4.441
-18 | -0.663 | 0.13738 | -0.021 | -4.829
-17.5 | -0.684 | 0.12281 | -0.023 | -5.571
-17 | -0.702 | 0.11527 | -0.025 | -6.086
-16.5 | -0.717 | 0.10895 | -0.026 | -6.585
-16 | -0.735 | 0.0985 | -0.028 | -7.459
-15.5 | -0.748 | 0.091 | -0.03 | -8.219
-15 | -0.758 | 0.08111 | -0.032 | -9.342
-14.5 | -0.749 | 0.08266 | -0.031 | -9.058
-14 | -0.855 | 0.01934 | -0.047 | -44.187
-13.5 | -0.857 | 0.01545 | -0.049 | -55.482
-13 | -0.855 | 0.01275 | -0.051 | -67.087
-12.5 | -0.847 | 0.01116 | -0.052 | -75.886
-12 | -0.831 | 0.0102 | -0.054 | -81.532
-11.5 | -0.81 | 0.00952 | -0.055 | -85.121
-11 | -0.784 | 0.00901 | -0.056 | -87.018
-10.5 | -0.754 | 0.00774 | -0.058 | -97.412
-10 | -0.721 | 0.00826 | -0.059 | -87.273
-9.5 | -0.681 | 0.00799 | -0.06 | -85.318
-9 | -0.639 | 0.00765 | -0.061 | -83.504
-8.5 | -0.593 | 0.00733 | -0.062 | -80.881
-8 | -0.545 | 0.0071 | -0.063 | -76.743
-7.5 | -0.494 | 0.00678 | -0.065 | -72.899
-7 | -0.441 | 0.0066 | -0.066 | -66.888
-6.5 | -0.386 | 0.00637 | -0.067 | -60.611
-6 | -0.33 | 0.00615 | -0.068 | -53.626
-5.5 | -0.272 | 0.00602 | -0.069 | -45.223
-5 | -0.214 | 0.00588 | -0.07 | -36.289
-4.5 | -0.154 | 0.00568 | -0.071 | -27.183
-4 | -0.095 | 0.00556 | -0.072 | -17.006
-3.5 | -0.034 | 0.0055 | -0.074 | -6.212
-3 | 0.026 | 0.0054 | -0.075 | 4.909
-2.5 | 0.087 | 0.00587 | -0.076 | 14.907
-2 | 0.149 | 0.00594 | -0.077 | 25.027
-1.5 | 0.21 | 0.00606 | -0.078 | 34.67
-1 | 0.271 | 0.0057 | -0.079 | 47.58
-0.5 | 0.333 | 0.00579 | -0.08 | 57.477
0 | 0.393 | 0.00561 | -0.081 | 70.07
0.5 | 0.454 | 0.00543 | -0.082 | 83.658
1 | 0.515 | 0.0055 | -0.083 | 93.618
1.5 | 0.575 | 0.00524 | -0.084 | 109.783
2 | 0.635 | 0.00627 | -0.085 | 101.244
2.5 | 0.693 | 0.00645 | -0.086 | 107.338
3 | 0.751 | 0.00648 | -0.088 | 115.933
3.5 | 0.808 | 0.00758 | -0.088 | 106.625
4 | 0.866 | 0.00791 | -0.089 | 109.47
4.5 | 0.922 | 0.00817 | -0.09 | 112.859
5 | 0.976 | 0.00847 | -0.091 | 115.273
5.5 | 1.029 | 0.00875 | -0.092 | 117.506
6 | 1.079 | 0.00911 | -0.093 | 118.52
6.5 | 1.128 | 0.00946 | -0.094 | 119.238
7 | 1.174 | 0.00985 | -0.095 | 119.214
7.5 | 1.218 | 0.01025 | -0.096 | 118.874
8 | 1.259 | 0.01069 | -0.097 | 117.789
8.5 | 1.296 | 0.01112 | -0.098 | 116.625
9 | 1.33 | 0.01159 | -0.099 | 114.787
9.5 | 1.357 | 0.01209 | -0.1 | 112.179
10 | 1.378 | 0.01258 | -0.101 | 109.544
10.5 | 1.394 | 0.01318 | -0.102 | 105.761
11 | 1.404 | 0.0138 | -0.103 | 101.737
11.5 | 1.41 | 0.01446 | -0.103 | 97.503
12 | 1.41 | 0.0151 | -0.104 | 93.401
12.5 | 1.405 | 0.01577 | -0.105 | 89.135
13 | 1.395 | 0.01671 | -0.106 | 83.498
13.5 | 1.377 | 0.0177 | -0.107 | 77.817
14 | 1.351 | 0.01894 | -0.107 | 71.334
14.5 | 1.32 | 0.01997 | -0.108 | 66.11
15 | 1.286 | 0.02115 | -0.109 | 60.809
15.5 | 1.247 | 0.02314 | -0.109 | 53.889
16 | 1.207 | 0.02443 | -0.11 | 49.42
16.5 | 1.164 | 0.02634 | -0.11 | 44.207

## 138. Re 18M Mach 0.00 (2)
BIGFOIL.COM POLAR EXPORT
NACA66-415 a=0.8
NACA66-415 a=0.8 |  |  |  | Cl Max: | 1.826 | at alpha= | 20 | deg
XFOIL ncrit=9 |  |  |  | L/D Max: | 140.46 | at alpha= | 1 | deg
Re: | 18000000 |  |  | Cd Min: | 0.04042 | at alpha= | 20 | deg
Mach: | 0 |  |  | Cl=0 at alpha= | -3.3499 | deg
|  |  |  | @ Cl=0.1, Cd= | 0.0047279
|  |  |  | @ Cl=0.4, Cd= | 0.0037604
|  |  |  | @ Cl=0.6, Cd= | 0.0053507
alpha (deg) | Cl | Cd | Cm | Cl/Cd
-20 | -1.5136 | 0.02167 | -0.1042 | -69.8477
-19.5 | -1.4944 | 0.01997 | -0.102 | -74.8322
-19 | -1.4767 | 0.01827 | -0.0993 | -80.8265
-18.5 | -1.4511 | 0.01702 | -0.0971 | -85.2585
-18 | -1.4242 | 0.01593 | -0.0947 | -89.4036
-17.5 | -1.3957 | 0.01495 | -0.0923 | -93.3579
-17 | -1.3651 | 0.01412 | -0.0899 | -96.6785
-16.5 | -1.3348 | 0.01335 | -0.0872 | -99.985
-16 | -1.3034 | 0.01269 | -0.0843 | -102.7108
-15.5 | -1.2739 | 0.0121 | -0.0807 | -105.281
-15 | -1.2429 | 0.01163 | -0.0771 | -106.8702
-14.5 | -1.2002 | 0.01114 | -0.0757 | -107.7379
-14 | -1.1553 | 0.01069 | -0.0746 | -108.073
-13.5 | -1.1094 | 0.01019 | -0.0737 | -108.8714
-13 | -1.0624 | 0.0097 | -0.0729 | -109.5258
-12.5 | -1.0145 | 0.00921 | -0.0723 | -110.152
-12 | -0.964 | 0.00883 | -0.0721 | -109.1733
-11.5 | -0.9124 | 0.00849 | -0.0721 | -107.4676
-11 | -0.8597 | 0.00818 | -0.0722 | -105.0978
-10.5 | -0.8063 | 0.00788 | -0.0724 | -102.3223
-10 | -0.7525 | 0.0076 | -0.0727 | -99.0132
-9 | -0.6436 | 0.00703 | -0.0735 | -91.5505
-8.5 | -0.5889 | 0.00672 | -0.0739 | -87.6339
-8 | -0.5334 | 0.00647 | -0.0744 | -82.442
-7.5 | -0.4771 | 0.00627 | -0.0751 | -76.0925
-7 | -0.4205 | 0.00609 | -0.0758 | -69.0476
-6 | -0.3064 | 0.0057 | -0.0774 | -53.7544
-5.5 | -0.2492 | 0.0055 | -0.0782 | -45.3091
-5 | -0.1916 | 0.00533 | -0.0791 | -35.9475
-3.5 | -0.0175 | 0.00493 | -0.082 | -3.5497
-3 | 0.0408 | 0.00481 | -0.083 | 8.4823
-2.5 | 0.099 | 0.00473 | -0.084 | 20.9302
-2 | 0.1575 | 0.00461 | -0.0851 | 34.1649
-1.5 | 0.216 | 0.0045 | -0.0861 | 48
-1 | 0.2734 | 0.00433 | -0.087 | 63.1409
-0.5 | 0.3306 | 0.00408 | -0.0879 | 81.0294
0 | 0.3869 | 0.00383 | -0.0887 | 101.0183
0.5 | 0.4415 | 0.00354 | -0.0892 | 124.7175
1 | 0.4888 | 0.00348 | -0.0885 | 140.4598
1.5 | 0.5275 | 0.00454 | -0.0859 | 116.1894
2 | 0.5744 | 0.00507 | -0.0847 | 113.2939
2.5 | 0.62 | 0.00557 | -0.0832 | 111.3106
3 | 0.6645 | 0.00608 | -0.0815 | 109.2928
3.5 | 0.7083 | 0.00653 | -0.0796 | 108.4686
4 | 0.7506 | 0.00695 | -0.0774 | 108
4.5 | 0.7873 | 0.00724 | -0.0739 | 108.7431
5 | 0.8261 | 0.00756 | -0.071 | 109.2725
5.5 | 0.868 | 0.00787 | -0.0688 | 110.2922
6 | 0.909 | 0.00823 | -0.0666 | 110.4496
6.5 | 0.9517 | 0.00859 | -0.0647 | 110.7916
7 | 0.9939 | 0.00898 | -0.0628 | 110.6793
7.5 | 1.034 | 0.00945 | -0.0607 | 109.418
8 | 1.0759 | 0.00988 | -0.0589 | 108.8968
8.5 | 1.1169 | 0.01036 | -0.057 | 107.8089
9 | 1.1557 | 0.01093 | -0.0548 | 105.7365
9.5 | 1.1959 | 0.01148 | -0.0529 | 104.1725
10 | 1.2349 | 0.01208 | -0.0509 | 102.2268
10.5 | 1.2743 | 0.01268 | -0.0491 | 100.4968
11 | 1.3107 | 0.01341 | -0.0468 | 97.7405
11.5 | 1.3484 | 0.01414 | -0.0449 | 95.3607
12.5 | 1.421 | 0.01571 | -0.0408 | 90.4519
13 | 1.4553 | 0.01662 | -0.0387 | 87.5632
13.5 | 1.4913 | 0.01749 | -0.0368 | 85.2659
14 | 1.5227 | 0.01861 | -0.0345 | 81.8216
14.5 | 1.5541 | 0.01977 | -0.0323 | 78.609
15 | 1.5853 | 0.021 | -0.0302 | 75.4905
15.5 | 1.615 | 0.02232 | -0.0281 | 72.3566
16 | 1.6459 | 0.02363 | -0.0262 | 69.653
16.5 | 1.6734 | 0.02518 | -0.0241 | 66.4575
17 | 1.6995 | 0.02678 | -0.0219 | 63.4615
17.5 | 1.7276 | 0.02824 | -0.0202 | 61.1756
18 | 1.7471 | 0.03052 | -0.0179 | 57.2444
18.5 | 1.7665 | 0.0329 | -0.0157 | 53.693
19 | 1.7882 | 0.03518 | -0.014 | 50.83
19.5 | 1.8089 | 0.03761 | -0.0124 | 48.0963
20 | 1.826 | 0.04042 | -0.0108 | 45.1757

## 139. Re 18M Mach 0.10 (1)
BIGFOIL.COM POLAR EXPORT
NACA66-415 a=0.8
NACA66-415 a=0.8 |  |  |  | Cl Max: | 1.401 | at alpha= | 11.5 | deg
JavaFoil+Calcfoil stall+Eppler ext transition |  |  |  | L/D Max: | 118.979 | at alpha= | 6.5 | deg
Re: | 18000000 |  |  | Cd Min: | 0.00526 | at alpha= | 1.5 | deg
Mach: | 0.1 |  |  | Cl=0 at alpha= | -3.2213 | deg
|  |  |  | @ Cl=0.1, Cd= | 0.0059338
|  |  |  | @ Cl=0.4, Cd= | 0.0055953
|  |  |  | @ Cl=0.6, Cd= | 0.0056413
alpha (deg) | Cl | Cd | Cm | Cl/Cd
-18 | -0.623 | 0.14209 | -0.021 | -4.382
-17.5 | -0.644 | 0.13424 | -0.022 | -4.798
-17 | -0.667 | 0.11822 | -0.024 | -5.64
-16.5 | -0.686 | 0.11162 | -0.025 | -6.143
-16 | -0.703 | 0.10547 | -0.026 | -6.664
-15.5 | -0.721 | 0.0954 | -0.028 | -7.559
-15 | -0.73 | 0.08816 | -0.03 | -8.284
-14.5 | -0.728 | 0.08658 | -0.03 | -8.405
-14 | -0.731 | 0.07774 | -0.032 | -9.397
-13.5 | -0.836 | 0.01748 | -0.049 | -47.819
-13 | -0.838 | 0.01386 | -0.051 | -60.483
-12.5 | -0.835 | 0.01162 | -0.052 | -71.848
-12 | -0.823 | 0.01043 | -0.054 | -78.899
-11.5 | -0.804 | 0.00966 | -0.055 | -83.238
-11 | -0.78 | 0.00912 | -0.057 | -85.503
-10.5 | -0.752 | 0.00862 | -0.058 | -87.198
-10 | -0.72 | 0.00838 | -0.059 | -85.953
-9.5 | -0.681 | 0.008 | -0.06 | -85.143
-9 | -0.639 | 0.00765 | -0.061 | -83.628
-8.5 | -0.594 | 0.00742 | -0.063 | -80.086
-8 | -0.546 | 0.0071 | -0.064 | -76.929
-7.5 | -0.496 | 0.00686 | -0.065 | -72.31
-7 | -0.443 | 0.00664 | -0.066 | -66.721
-6.5 | -0.388 | 0.00645 | -0.067 | -60.141
-6 | -0.331 | 0.00623 | -0.068 | -53.105
-5.5 | -0.273 | 0.00605 | -0.069 | -45.155
-5 | -0.215 | 0.00587 | -0.07 | -36.56
-4.5 | -0.155 | 0.00573 | -0.072 | -27.05
-4 | -0.095 | 0.00558 | -0.073 | -17.007
-3.5 | -0.034 | 0.00547 | -0.074 | -6.284
-3 | 0.027 | 0.00536 | -0.075 | 4.967
-2.5 | 0.088 | 0.00592 | -0.076 | 14.853
-2 | 0.149 | 0.00599 | -0.077 | 24.913
-1.5 | 0.211 | 0.00612 | -0.078 | 34.514
-1 | 0.273 | 0.00572 | -0.08 | 47.723
-0.5 | 0.334 | 0.00575 | -0.081 | 58.082
0 | 0.395 | 0.00561 | -0.082 | 70.498
0.5 | 0.456 | 0.00543 | -0.083 | 84.095
1 | 0.517 | 0.0055 | -0.084 | 94.11
1.5 | 0.578 | 0.00526 | -0.085 | 109.898
2 | 0.638 | 0.0063 | -0.086 | 101.291
2.5 | 0.696 | 0.00647 | -0.087 | 107.611
3 | 0.755 | 0.00649 | -0.088 | 116.256
3.5 | 0.812 | 0.00764 | -0.089 | 106.342
4 | 0.87 | 0.00794 | -0.09 | 109.544
4.5 | 0.926 | 0.0082 | -0.091 | 112.888
5 | 0.98 | 0.00852 | -0.092 | 115.029
5.5 | 1.033 | 0.00881 | -0.093 | 117.202
6 | 1.084 | 0.00916 | -0.094 | 118.328
6.5 | 1.133 | 0.00952 | -0.095 | 118.979
7 | 1.179 | 0.00993 | -0.096 | 118.66
7.5 | 1.222 | 0.01033 | -0.097 | 118.233
8 | 1.262 | 0.01079 | -0.098 | 116.92
8.5 | 1.299 | 0.01122 | -0.099 | 115.775
9 | 1.332 | 0.01171 | -0.1 | 113.788
9.5 | 1.357 | 0.01222 | -0.1 | 111.017
10 | 1.376 | 0.01273 | -0.101 | 108.09
10.5 | 1.39 | 0.01333 | -0.102 | 104.265
11 | 1.398 | 0.01399 | -0.103 | 99.987
11.5 | 1.401 | 0.01466 | -0.104 | 95.549
12 | 1.398 | 0.01539 | -0.105 | 90.837
12.5 | 1.389 | 0.01623 | -0.106 | 85.59
13 | 1.375 | 0.01717 | -0.106 | 80.051
13.5 | 1.352 | 0.01818 | -0.107 | 74.394
14 | 1.321 | 0.01937 | -0.108 | 68.162
14.5 | 1.285 | 0.02029 | -0.108 | 63.338
15 | 1.243 | 0.02244 | -0.109 | 55.375
15.5 | 1.198 | 0.0241 | -0.109 | 49.726
16 | 1.152 | 0.02581 | -0.11 | 44.646
16.5 | 1.103 | 0.02833 | -0.11 | 38.93

## 140. Re 18M Mach 0.10 (2)
BIGFOIL.COM POLAR EXPORT
NACA66-415 a=0.8
NACA66-415 a=0.8 |  |  |  | Cl Max: | 1.8211 | at alpha= | 20 | deg
XFOIL ncrit=9 |  |  |  | L/D Max: | 142.254 | at alpha= | 1 | deg
Re: | 18000000 |  |  | Cd Min: | 0.043 | at alpha= | 20 | deg
Mach: | 0.1 |  |  | Cl=0 at alpha= | -3.3515 | deg
|  |  |  | @ Cl=0.1, Cd= | 0.0047296
|  |  |  | @ Cl=0.4, Cd= | 0.0037588
|  |  |  | @ Cl=0.6, Cd= | 0.0053244
alpha (deg) | Cl | Cd | Cm | Cl/Cd
-20 | -1.5036 | 0.02379 | -0.1107 | -63.203
-19.5 | -1.4863 | 0.02179 | -0.1085 | -68.2102
-19 | -1.4751 | 0.01959 | -0.1053 | -75.2986
-18.5 | -1.4514 | 0.01812 | -0.1029 | -80.0993
-18 | -1.4264 | 0.01681 | -0.1002 | -84.8543
-17.5 | -1.3988 | 0.01568 | -0.0975 | -89.2092
-17 | -1.3688 | 0.01472 | -0.0949 | -92.9891
-16.5 | -1.3384 | 0.01386 | -0.092 | -96.5657
-16 | -1.3065 | 0.01311 | -0.0891 | -99.6568
-15.5 | -1.2755 | 0.01245 | -0.0856 | -102.4498
-13.5 | -1.1169 | 0.01043 | -0.0763 | -107.0853
-13 | -1.0699 | 0.00991 | -0.0753 | -107.9617
-12.5 | -1.0217 | 0.00939 | -0.0744 | -108.8072
-12 | -0.9712 | 0.00896 | -0.074 | -108.3929
-11.5 | -0.9194 | 0.00859 | -0.0737 | -107.0314
-11 | -0.8663 | 0.00826 | -0.0736 | -104.8789
-10.5 | -0.8124 | 0.00795 | -0.0737 | -102.1887
-10 | -0.7581 | 0.00766 | -0.0739 | -98.9687
-9 | -0.6481 | 0.00709 | -0.0745 | -91.4104
-8.5 | -0.5929 | 0.00677 | -0.0748 | -87.5775
-8 | -0.537 | 0.00651 | -0.0752 | -82.4885
-7.5 | -0.4803 | 0.0063 | -0.0758 | -76.2381
-7 | -0.4233 | 0.00611 | -0.0765 | -69.2799
-6.5 | -0.3658 | 0.00592 | -0.0773 | -61.7905
-6 | -0.3082 | 0.00572 | -0.078 | -53.8811
-5.5 | -0.2506 | 0.00551 | -0.0788 | -45.4809
-5 | -0.1927 | 0.00534 | -0.0797 | -36.0861
-4.5 | -0.1344 | 0.0052 | -0.0806 | -25.8462
-4 | -0.076 | 0.00509 | -0.0815 | -14.9312
-3.5 | -0.0174 | 0.00494 | -0.0825 | -3.5223
-3 | 0.0412 | 0.00481 | -0.0835 | 8.5655
-2.5 | 0.0998 | 0.00473 | -0.0845 | 21.0994
-2 | 0.1586 | 0.00462 | -0.0856 | 34.329
-1.5 | 0.2176 | 0.00451 | -0.0866 | 48.2483
-1 | 0.2753 | 0.00434 | -0.0875 | 63.4332
-0.5 | 0.3328 | 0.00407 | -0.0884 | 81.769
0 | 0.3895 | 0.00382 | -0.0892 | 101.9634
0.5 | 0.4444 | 0.0035 | -0.0898 | 126.9714
1 | 0.4922 | 0.00346 | -0.0891 | 142.2543
1.5 | 0.5305 | 0.00453 | -0.0863 | 117.1082
2 | 0.5775 | 0.00507 | -0.0851 | 113.9053
2.5 | 0.6226 | 0.00558 | -0.0834 | 111.5771
3 | 0.6667 | 0.00609 | -0.0816 | 109.4745
3.5 | 0.7099 | 0.00655 | -0.0795 | 108.3817
4 | 0.7506 | 0.00698 | -0.0769 | 107.5358
4.5 | 0.7848 | 0.00729 | -0.0728 | 107.6543
5 | 0.825 | 0.00762 | -0.0701 | 108.2677
5.5 | 0.8677 | 0.00794 | -0.068 | 109.2821
6 | 0.9093 | 0.00831 | -0.0658 | 109.4224
6.5 | 0.9519 | 0.00868 | -0.0639 | 109.6659
7 | 0.9938 | 0.0091 | -0.0618 | 109.2088
7.5 | 1.0354 | 0.00956 | -0.0598 | 108.3054
8 | 1.0767 | 0.01003 | -0.0578 | 107.348
8.5 | 1.1184 | 0.01051 | -0.056 | 106.4129
9 | 1.1573 | 0.0111 | -0.0537 | 104.2613
10 | 1.2373 | 0.01228 | -0.0498 | 100.7573
10.5 | 1.276 | 0.01294 | -0.0477 | 98.609
11 | 1.3134 | 0.01367 | -0.0454 | 96.079
11.5 | 1.3501 | 0.01446 | -0.0432 | 93.3679
12 | 1.387 | 0.01527 | -0.0411 | 90.8317
12.5 | 1.4233 | 0.0161 | -0.039 | 88.4037
13 | 1.4597 | 0.01699 | -0.037 | 85.9152
13.5 | 1.4939 | 0.01799 | -0.0348 | 83.0406
14 | 1.5268 | 0.01911 | -0.0325 | 79.8953
14.5 | 1.557 | 0.0204 | -0.03 | 76.3235
15 | 1.5892 | 0.02165 | -0.0279 | 73.4042
15.5 | 1.6201 | 0.02298 | -0.0258 | 70.5004
16 | 1.649 | 0.0245 | -0.0236 | 67.3061
17 | 1.7024 | 0.02787 | -0.0191 | 61.0836
17.5 | 1.7273 | 0.02966 | -0.017 | 58.2367
18 | 1.7477 | 0.03202 | -0.0147 | 54.5815
18.5 | 1.7706 | 0.03426 | -0.0128 | 51.6813
19 | 1.791 | 0.03678 | -0.0109 | 48.6949
19.5 | 1.8078 | 0.0397 | -0.009 | 45.5365
20 | 1.8211 | 0.043 | -0.0073 | 42.3512

## 141. Re 18M Mach 0.25 (1)
BIGFOIL.COM POLAR EXPORT
NACA66-415 a=0.8
NACA66-415 a=0.8 |  |  |  | Cl Max: | 1.356 | at alpha= | 10 | deg
JavaFoil+Calcfoil stall+Eppler ext transition |  |  |  | L/D Max: | 116.45 | at alpha= | 6.5 | deg
Re: | 18000000 |  |  | Cd Min: | 0.00541 | at alpha= | -3 | deg
Mach: | 0.25 |  |  | Cl=0 at alpha= | -3.2177 | deg
|  |  |  | @ Cl=0.1, Cd= | 0.0059222
|  |  |  | @ Cl=0.4, Cd= | 0.0054271
|  |  |  | @ Cl=0.6, Cd= | 0.006226
alpha (deg) | Cl | Cd | Cm | Cl/Cd
-16.5 | -0.409 | 0.13454 | -0.022 | -3.039
-16 | -0.462 | 0.12789 | -0.023 | -3.611
-15.5 | -0.511 | 0.10977 | -0.025 | -4.657
-15 | -0.547 | 0.10478 | -0.025 | -5.219
-14.5 | -0.573 | 0.09891 | -0.026 | -5.793
-14 | -0.595 | 0.09268 | -0.027 | -6.416
-13.5 | -0.611 | 0.087 | -0.028 | -7.023
-13 | -0.623 | 0.08095 | -0.029 | -7.694
-12.5 | -0.637 | 0.06864 | -0.035 | -9.275
-12 | -0.652 | 0.05373 | -0.041 | -12.139
-11.5 | -0.747 | 0.01177 | -0.056 | -63.447
-11 | -0.743 | 0.01021 | -0.058 | -72.702
-10.5 | -0.728 | 0.00933 | -0.059 | -77.997
-10 | -0.705 | 0.00868 | -0.06 | -81.186
-9.5 | -0.675 | 0.00783 | -0.062 | -86.181
-9 | -0.64 | 0.00806 | -0.063 | -79.364
-8.5 | -0.598 | 0.00767 | -0.064 | -78.067
-8 | -0.553 | 0.00739 | -0.065 | -74.826
-7.5 | -0.504 | 0.00704 | -0.067 | -71.59
-7 | -0.451 | 0.00679 | -0.068 | -66.54
-6.5 | -0.396 | 0.00659 | -0.069 | -60.079
-6 | -0.338 | 0.00638 | -0.07 | -53.059
-5.5 | -0.28 | 0.00617 | -0.071 | -45.35
-5 | -0.22 | 0.00599 | -0.072 | -36.691
-4.5 | -0.159 | 0.00579 | -0.074 | -27.454
-4 | -0.097 | 0.00566 | -0.075 | -17.225
-3.5 | -0.035 | 0.00554 | -0.076 | -6.37
-3 | 0.027 | 0.00541 | -0.077 | 5.05
-2.5 | 0.09 | 0.0059 | -0.078 | 15.295
-2 | 0.153 | 0.00604 | -0.079 | 25.389
-1.5 | 0.217 | 0.00612 | -0.081 | 35.468
-1 | 0.28 | 0.00578 | -0.082 | 48.479
-0.5 | 0.343 | 0.00559 | -0.083 | 61.392
0 | 0.406 | 0.00541 | -0.084 | 74.986
0.5 | 0.468 | 0.0055 | -0.085 | 85.155
1 | 0.531 | 0.00604 | -0.086 | 87.814
1.5 | 0.593 | 0.0062 | -0.087 | 95.662
2 | 0.655 | 0.00643 | -0.088 | 101.933
2.5 | 0.714 | 0.00658 | -0.089 | 108.5
3 | 0.774 | 0.00667 | -0.09 | 116.088
3.5 | 0.833 | 0.00785 | -0.091 | 106.085
4 | 0.892 | 0.00819 | -0.092 | 108.888
4.5 | 0.949 | 0.0085 | -0.093 | 111.598
5 | 1.004 | 0.00882 | -0.094 | 113.852
5.5 | 1.057 | 0.00916 | -0.095 | 115.398
6 | 1.108 | 0.00952 | -0.096 | 116.35
6.5 | 1.156 | 0.00992 | -0.097 | 116.45
7 | 1.2 | 0.01036 | -0.098 | 115.816
7.5 | 1.241 | 0.01084 | -0.099 | 114.422
8 | 1.277 | 0.01139 | -0.1 | 112.165
8.5 | 1.309 | 0.01188 | -0.101 | 110.2
9 | 1.335 | 0.01243 | -0.102 | 107.394
9.5 | 1.35 | 0.01302 | -0.103 | 103.687
10 | 1.356 | 0.01367 | -0.104 | 99.218
10.5 | 1.353 | 0.01441 | -0.105 | 93.917
11 | 1.341 | 0.01517 | -0.106 | 88.414
11.5 | 1.32 | 0.01601 | -0.107 | 82.445
12 | 1.289 | 0.0171 | -0.107 | 75.359
12.5 | 1.248 | 0.01837 | -0.108 | 67.916
13 | 1.197 | 0.01982 | -0.109 | 60.404
13.5 | 1.131 | 0.02173 | -0.109 | 52.06
14 | 1.045 | 0.02538 | -0.109 | 41.18
14.5 | 0.85 | 0.07421 | -0.085 | 11.45
15 | 0.736 | 0.10886 | -0.059 | 6.761

## 142. Re 18M Mach 0.25 (2)
BIGFOIL.COM POLAR EXPORT
NACA66-415 a=0.8
NACA66-415 a=0.8 |  |  |  | Cl Max: | 1.788 | at alpha= | 20 | deg
XFOIL ncrit=9 |  |  |  | L/D Max: | 122.483 | at alpha= | 1.5 | deg
Re: | 18000000 |  |  | Cd Min: | 0.05973 | at alpha= | 20 | deg
Mach: | 0.25 |  |  | Cl=0 at alpha= | -3.3608 | deg
|  |  |  | @ Cl=0.1, Cd= | 0.0047564
|  |  |  | @ Cl=0.4, Cd= | 0.0038236
|  |  |  | @ Cl=0.6, Cd= | 0.0051636
alpha (deg) | Cl | Cd | Cm | Cl/Cd
-20 | -1.3576 | 0.04611 | -0.1355 | -29.4426
-19.5 | -1.3821 | 0.03843 | -0.1376 | -35.9641
-19 | -1.39 | 0.03315 | -0.1371 | -41.9306
-18.5 | -1.3914 | 0.02893 | -0.1351 | -48.0954
-18 | -1.3916 | 0.02523 | -0.132 | -55.1566
-17.5 | -1.3795 | 0.02252 | -0.1285 | -61.2567
-17 | -1.3594 | 0.02036 | -0.1248 | -66.7682
-16.5 | -1.3366 | 0.0185 | -0.1208 | -72.2486
-16 | -1.3102 | 0.0169 | -0.1167 | -77.5266
-15.5 | -1.2821 | 0.01551 | -0.1124 | -82.6628
-15 | -1.2505 | 0.01436 | -0.1081 | -87.0822
-14.5 | -1.2171 | 0.01339 | -0.1037 | -90.8962
-14 | -1.1851 | 0.01251 | -0.0988 | -94.7322
-13.5 | -1.1518 | 0.01191 | -0.0935 | -96.7086
-13 | -1.1075 | 0.01124 | -0.0903 | -98.532
-12.5 | -1.0604 | 0.01049 | -0.0876 | -101.0867
-12 | -1.0095 | 0.00988 | -0.0855 | -102.1761
-11.5 | -0.9569 | 0.00932 | -0.0838 | -102.6717
-11 | -0.9022 | 0.00883 | -0.0826 | -102.1744
-10.5 | -0.8462 | 0.00841 | -0.0817 | -100.6183
-10 | -0.7893 | 0.00805 | -0.081 | -98.0497
-9.5 | -0.7314 | 0.00771 | -0.0806 | -94.8638
-9 | -0.6731 | 0.00739 | -0.0803 | -91.0825
-8.5 | -0.6151 | 0.00706 | -0.0801 | -87.1246
-8 | -0.5568 | 0.00675 | -0.0801 | -82.4889
-7.5 | -0.4981 | 0.00647 | -0.0802 | -76.9861
-7 | -0.4385 | 0.00623 | -0.0805 | -70.3852
-5.5 | -0.2585 | 0.00561 | -0.0821 | -46.0784
-5 | -0.1986 | 0.00541 | -0.0828 | -36.7098
-4.5 | -0.1382 | 0.00526 | -0.0836 | -26.2738
-4 | -0.0776 | 0.00514 | -0.0845 | -15.0973
-3.5 | -0.0169 | 0.00498 | -0.0855 | -3.3936
-3 | 0.0438 | 0.00484 | -0.0864 | 9.0496
-2.5 | 0.1043 | 0.00475 | -0.0874 | 21.9579
-2 | 0.165 | 0.00464 | -0.0885 | 35.5603
-1.5 | 0.2259 | 0.00452 | -0.0896 | 49.9779
0 | 0.4034 | 0.00381 | -0.0922 | 105.8793
1.5 | 0.5475 | 0.00447 | -0.0889 | 122.4832
2 | 0.5928 | 0.00507 | -0.0869 | 116.9231
2.5 | 0.6359 | 0.00563 | -0.0845 | 112.9485
3 | 0.6764 | 0.0062 | -0.0815 | 109.0968
3.5 | 0.7109 | 0.00661 | -0.0771 | 107.5492
4 | 0.7378 | 0.00719 | -0.0712 | 102.6147
4.5 | 0.7777 | 0.00763 | -0.0681 | 101.9266
5 | 0.8213 | 0.00801 | -0.0658 | 102.5343
5.5 | 0.8664 | 0.00838 | -0.0639 | 103.389
6 | 0.9094 | 0.00883 | -0.0615 | 102.9898
6.5 | 0.9537 | 0.00926 | -0.0594 | 102.9914
7 | 0.9972 | 0.00975 | -0.0572 | 102.2769
7.5 | 1.0397 | 0.0103 | -0.0549 | 100.9417
8 | 1.0834 | 0.01084 | -0.0528 | 99.9446
8.5 | 1.1244 | 0.01148 | -0.0503 | 97.9443
9 | 1.1664 | 0.01212 | -0.0479 | 96.2376
9.5 | 1.208 | 0.0128 | -0.0455 | 94.375
10 | 1.2494 | 0.01352 | -0.0432 | 92.4112
10.5 | 1.288 | 0.01437 | -0.0404 | 89.6312
11 | 1.3267 | 0.01527 | -0.0377 | 86.8828
11.5 | 1.3664 | 0.01617 | -0.0352 | 84.5022
12 | 1.4043 | 0.01718 | -0.0325 | 81.7404
12.5 | 1.4434 | 0.01819 | -0.03 | 79.3513
13.5 | 1.5138 | 0.02074 | -0.0243 | 72.9894
14 | 1.5467 | 0.02225 | -0.0213 | 69.5146
14.5 | 1.5797 | 0.0238 | -0.0184 | 66.3739
15 | 1.6114 | 0.02553 | -0.0155 | 63.1179
15.5 | 1.6403 | 0.02749 | -0.0125 | 59.669
16.5 | 1.6925 | 0.03209 | -0.0065 | 52.7423
17 | 1.7149 | 0.03476 | -0.0036 | 49.3354
17.5 | 1.7341 | 0.03761 | -0.0007 | 46.1074
18 | 1.7488 | 0.04123 | 0.0021 | 42.4157
18.5 | 1.7635 | 0.04504 | 0.0045 | 39.1541
19 | 1.7764 | 0.04926 | 0.0065 | 36.0617
19.5 | 1.7861 | 0.05395 | 0.008 | 33.1066
20 | 1.788 | 0.05973 | 0.009 | 29.9347

## 143. Re 18M Mach 0.50 (1)
BIGFOIL.COM POLAR EXPORT
NACA66-415 a=0.8
NACA66-415 a=0.8 |  |  |  | Cl Max: | 1.274 | at alpha= | 20 | deg
JavaFoil+Calcfoil stall+Eppler ext transition |  |  |  | L/D Max: | 111.174 | at alpha= | 2.5 | deg
Re: | 18000000 |  |  | Cd Min: | 0.00559 | at alpha= | -2.5 | deg
Mach: | 0.5 |  |  | Cl=0 at alpha= | -3.2174 | deg
|  |  |  | @ Cl=0.1, Cd= | 0.0055918
|  |  |  | @ Cl=0.4, Cd= | 0.0060206
|  |  |  | @ Cl=0.6, Cd= | 0.0065348
alpha (deg) | Cl | Cd | Cm | Cl/Cd
-20 | -0.932 | 0.17634 | -0.026 | -5.288
-19.5 | -0.906 | 0.16353 | -0.027 | -5.543
-19 | -0.879 | 0.15446 | -0.027 | -5.693
-18.5 | -0.851 | 0.15036 | -0.028 | -5.658
-18 | -0.823 | 0.14475 | -0.028 | -5.684
-17.5 | -0.795 | 0.13769 | -0.028 | -5.776
-17 | -0.768 | 0.12779 | -0.029 | -6.01
-16.5 | -0.741 | 0.12248 | -0.03 | -6.05
-16 | -0.712 | 0.11801 | -0.03 | -6.036
-15.5 | -0.693 | 0.09606 | -0.034 | -7.212
-15 | -0.668 | 0.08753 | -0.036 | -7.637
-14.5 | -0.698 | 0.03866 | -0.049 | -18.067
-14 | -0.601 | 0.0986 | -0.031 | -6.092
-13.5 | -0.574 | 0.08961 | -0.032 | -6.406
-13 | -0.551 | 0.07735 | -0.037 | -7.128
-12.5 | -0.564 | 0.0399 | -0.051 | -14.128
-12 | -0.58 | 0.01591 | -0.06 | -36.431
-11.5 | -0.553 | 0.01331 | -0.062 | -41.558
-11 | -0.525 | 0.01166 | -0.064 | -44.998
-10.5 | -0.408 | 0.06298 | -0.037 | -6.48
-10 | -0.378 | 0.06356 | -0.033 | -5.946
-9.5 | -0.351 | 0.05768 | -0.036 | -6.089
-9 | -0.383 | 0.01212 | -0.067 | -31.639
-8.5 | -0.36 | 0.00936 | -0.071 | -38.493
-8 | -0.267 | 0.05088 | -0.035 | -5.242
-7.5 | -0.381 | 0.04706 | -0.034 | -8.092
-7 | -0.458 | 0.00693 | -0.076 | -66.118
-6.5 | -0.417 | 0.00756 | -0.077 | -55.136
-6 | -0.364 | 0.00713 | -0.078 | -50.999
-5.5 | -0.304 | 0.00685 | -0.08 | -44.473
-5 | -0.241 | 0.00651 | -0.081 | -37.081
-4.5 | -0.176 | 0.00628 | -0.082 | -27.974
-4 | -0.108 | 0.00599 | -0.084 | -18.048
-3.5 | -0.039 | 0.00583 | -0.085 | -6.733
-3 | 0.03 | 0.00572 | -0.086 | 5.324
-2.5 | 0.101 | 0.00559 | -0.088 | 18.003
-2 | 0.171 | 0.00588 | -0.089 | 29.139
-1.5 | 0.243 | 0.00568 | -0.09 | 42.746
-1 | 0.313 | 0.00646 | -0.091 | 48.512
-0.5 | 0.384 | 0.00598 | -0.092 | 64.254
0 | 0.451 | 0.00615 | -0.093 | 73.331
0.5 | 0.521 | 0.00637 | -0.094 | 81.825
1 | 0.59 | 0.0065 | -0.096 | 90.766
1.5 | 0.659 | 0.00674 | -0.097 | 97.892
2 | 0.728 | 0.00704 | -0.098 | 103.423
2.5 | 0.793 | 0.00713 | -0.099 | 111.174
3 | 0.858 | 0.00861 | -0.1 | 99.69
3.5 | 0.923 | 0.00904 | -0.101 | 102.126
4 | 0.987 | 0.00945 | -0.103 | 104.446
4.5 | 1.047 | 0.00987 | -0.104 | 106.041
5 | 1.102 | 0.01035 | -0.105 | 106.464
5.5 | 1.152 | 0.0109 | -0.106 | 105.689
6 | 1.193 | 0.01147 | -0.107 | 103.967
6.5 | 1.221 | 0.01221 | -0.108 | 99.971
7 | 1.228 | 0.01304 | -0.109 | 94.185
7.5 | 1.196 | 0.01402 | -0.11 | 85.284
8 | 1.027 | 0.01498 | -0.111 | 68.558
8.5 | 0.785 | 0.01636 | -0.112 | 48.003
9 | 0.681 | 0.05571 | -0.067 | 12.22
9.5 | 0.85 | 0.01731 | -0.114 | 49.127
10 | 0.881 | 0.01868 | -0.115 | 47.185
10.5 | 0.912 | 0.02005 | -0.116 | 45.483
11 | 0.784 | 0.07573 | -0.062 | 10.348
11.5 | 0.976 | 0.02068 | -0.118 | 47.214
12 | 1.006 | 0.02239 | -0.119 | 44.943
12.5 | 1.035 | 0.02464 | -0.12 | 42.004
13 | 1.056 | 0.02922 | -0.119 | 36.157
13.5 | 1.097 | 0.02611 | -0.122 | 42.007
14 | 1.117 | 0.03098 | -0.121 | 36.067
14.5 | 0.984 | 0.10284 | -0.08 | 9.57
15 | 1.011 | 0.10934 | -0.081 | 9.249
15.5 | 1.029 | 0.12619 | -0.075 | 8.153
16 | 1.059 | 0.12811 | -0.079 | 8.265
16.5 | 1.089 | 0.13264 | -0.082 | 8.209
17 | 1.11 | 0.14869 | -0.079 | 7.467
17.5 | 1.137 | 0.15434 | -0.081 | 7.37
18 | 1.167 | 0.15881 | -0.084 | 7.348
18.5 | 1.195 | 0.16595 | -0.086 | 7.201
19 | 1.217 | 0.19049 | -0.084 | 6.39
19.5 | 1.245 | 0.19987 | -0.086 | 6.228
20 | 1.274 | 0.19985 | -0.089 | 6.373

## 144. Re 18M Mach 0.50 (2)
BIGFOIL.COM POLAR EXPORT
NACA66-415 a=0.8
NACA66-415 a=0.8 |  |  |  | Cl Max: | 1.3164 | at alpha= | 10.5 | deg
XFOIL ncrit=9 |  |  |  | L/D Max: | 204.742 | at alpha= | 1 | deg
Re: | 18000000 |  |  | Cd Min: | 0.13106 | at alpha= | 15.5 | deg
Mach: | 0.5 |  |  | Cl=0 at alpha= | -99 | deg
|  |  |  | @ Cl=0.1, Cd= | 0.00382
|  |  |  | @ Cl=0.4, Cd= | 0.00382
|  |  |  | @ Cl=0.6, Cd= | 0.0030391
alpha (deg) | Cl | Cd | Cm | Cl/Cd
0 | 0.4662 | 0.00382 | -0.1057 | 122.0419
0.5 | 0.5295 | 0.00317 | -0.1063 | 167.0347
1 | 0.5958 | 0.00291 | -0.1071 | 204.7423
1.5 | 0.6316 | 0.00401 | -0.1018 | 157.5062
2 | 0.6553 | 0.00498 | -0.0938 | 131.5863
2.5 | 0.6544 | 0.00588 | -0.0808 | 111.2925
3 | 0.6745 | 0.00688 | -0.0725 | 98.0378
3.5 | 0.6956 | 0.00801 | -0.0648 | 86.8414
4 | 0.7277 | 0.00902 | -0.0592 | 80.6763
4.5 | 0.7672 | 0.00992 | -0.0548 | 77.3387
5 | 0.8172 | 0.01056 | -0.0522 | 77.3864
5.5 | 0.8664 | 0.01127 | -0.0493 | 76.8767
6 | 0.9171 | 0.01195 | -0.0465 | 76.7448
6.5 | 0.9652 | 0.01278 | -0.0433 | 75.5243
7 | 1.0151 | 0.01361 | -0.0401 | 74.5849
7.5 | 1.0647 | 0.01453 | -0.0368 | 73.276
8 | 1.1127 | 0.01558 | -0.0331 | 71.4185
8.5 | 1.1621 | 0.01667 | -0.0294 | 69.7121
9 | 1.2087 | 0.01797 | -0.0252 | 67.2621
9.5 | 1.2534 | 0.01946 | -0.0205 | 64.409
10 | 1.2938 | 0.02126 | -0.0151 | 60.8561
10.5 | 1.3164 | 0.0241 | -0.0082 | 54.6224
11 | 1.3117 | 0.02862 | 0.0003 | 45.8316
11.5 | 1.286 | 0.03501 | 0.0086 | 36.7324
12 | 1.2595 | 0.04253 | 0.0144 | 29.6144
12.5 | 1.2271 | 0.05144 | 0.0178 | 23.855
13 | 1.1916 | 0.06178 | 0.0183 | 19.2878
13.5 | 1.1524 | 0.07394 | 0.0155 | 15.5856
14 | 1.1176 | 0.0872 | 0.0095 | 12.8165
14.5 | 1.0869 | 0.10155 | 0.0011 | 10.7031
15 | 1.0614 | 0.11645 | -0.0088 | 9.1146
15.5 | 1.0435 | 0.13106 | -0.0187 | 7.962

## 145. Re 20M Mach 0.00 (1)
BIGFOIL.COM POLAR EXPORT
NACA66-415 a=0.8
NACA66-415 a=0.8 |  |  |  | Cl Max: | 1.411 | at alpha= | 11.5 | deg
JavaFoil+Calcfoil stall+Eppler ext transition |  |  |  | L/D Max: | 121.594 | at alpha= | 6.5 | deg
Re: | 20000000 |  |  | Cd Min: | 0.00533 | at alpha= | 1.5 | deg
Mach: | 0 |  |  | Cl=0 at alpha= | -3.2167 | deg
|  |  |  | @ Cl=0.1, Cd= | 0.0059773
|  |  |  | @ Cl=0.4, Cd= | 0.0057415
|  |  |  | @ Cl=0.6, Cd= | 0.0057758
alpha (deg) | Cl | Cd | Cm | Cl/Cd
-18.5 | -0.644 | 0.14539 | -0.021 | -4.432
-18 | -0.664 | 0.13712 | -0.021 | -4.84
-17.5 | -0.682 | 0.13104 | -0.022 | -5.202
-17 | -0.702 | 0.11415 | -0.025 | -6.153
-16.5 | -0.718 | 0.10765 | -0.026 | -6.671
-16 | -0.732 | 0.10127 | -0.027 | -7.23
-15.5 | -0.751 | 0.0881 | -0.031 | -8.523
-15 | -0.763 | 0.07639 | -0.034 | -9.991
-14.5 | -0.752 | 0.0799 | -0.032 | -9.409
-14 | -0.773 | 0.0568 | -0.039 | -13.609
-13.5 | -0.859 | 0.01476 | -0.049 | -58.214
-13 | -0.856 | 0.01244 | -0.051 | -68.822
-12.5 | -0.848 | 0.01083 | -0.052 | -78.296
-12 | -0.832 | 0.00995 | -0.054 | -83.634
-11.5 | -0.811 | 0.00933 | -0.055 | -86.932
-11 | -0.785 | 0.00887 | -0.056 | -88.457
-10.5 | -0.755 | 0.0076 | -0.058 | -99.332
-10 | -0.721 | 0.0082 | -0.059 | -87.925
-9.5 | -0.681 | 0.00776 | -0.06 | -87.76
-9 | -0.639 | 0.00751 | -0.061 | -85.073
-8.5 | -0.593 | 0.00718 | -0.062 | -82.635
-8 | -0.545 | 0.00699 | -0.063 | -77.945
-7.5 | -0.494 | 0.0067 | -0.065 | -73.779
-7 | -0.441 | 0.00647 | -0.066 | -68.175
-6.5 | -0.386 | 0.00633 | -0.067 | -61.007
-6 | -0.33 | 0.00611 | -0.068 | -53.984
-5.5 | -0.272 | 0.00591 | -0.069 | -46.011
-5 | -0.214 | 0.00578 | -0.07 | -36.952
-4.5 | -0.154 | 0.00564 | -0.071 | -27.379
-4 | -0.095 | 0.00552 | -0.072 | -17.135
-3.5 | -0.034 | 0.00585 | -0.074 | -5.843
-3 | 0.026 | 0.00591 | -0.075 | 4.481
-2.5 | 0.087 | 0.00595 | -0.076 | 14.684
-2 | 0.149 | 0.00608 | -0.077 | 24.438
-1.5 | 0.21 | 0.00611 | -0.078 | 34.407
-1 | 0.271 | 0.00583 | -0.079 | 46.56
-0.5 | 0.333 | 0.00595 | -0.08 | 55.924
0 | 0.393 | 0.00573 | -0.081 | 68.655
0.5 | 0.454 | 0.00583 | -0.082 | 77.92
1 | 0.515 | 0.00561 | -0.083 | 91.705
1.5 | 0.575 | 0.00533 | -0.084 | 108.007
2 | 0.635 | 0.0064 | -0.085 | 99.252
2.5 | 0.693 | 0.00652 | -0.087 | 106.338
3 | 0.751 | 0.00671 | -0.088 | 112.057
3.5 | 0.809 | 0.00748 | -0.089 | 108.061
4 | 0.866 | 0.00778 | -0.089 | 111.318
4.5 | 0.922 | 0.00802 | -0.091 | 115.002
5 | 0.976 | 0.00831 | -0.092 | 117.476
5.5 | 1.029 | 0.00861 | -0.093 | 119.601
6 | 1.08 | 0.00894 | -0.093 | 120.784
6.5 | 1.129 | 0.00928 | -0.094 | 121.594
7 | 1.175 | 0.0097 | -0.095 | 121.161
7.5 | 1.219 | 0.01006 | -0.096 | 121.149
8 | 1.259 | 0.01048 | -0.097 | 120.126
8.5 | 1.297 | 0.01091 | -0.098 | 118.921
9 | 1.331 | 0.01137 | -0.099 | 117.052
9.5 | 1.357 | 0.01186 | -0.1 | 114.402
10 | 1.378 | 0.01235 | -0.101 | 111.601
10.5 | 1.394 | 0.01292 | -0.102 | 107.917
11 | 1.405 | 0.01354 | -0.103 | 103.798
11.5 | 1.411 | 0.01417 | -0.104 | 99.54
12 | 1.411 | 0.01486 | -0.104 | 94.962
12.5 | 1.406 | 0.01566 | -0.105 | 89.792
13 | 1.396 | 0.01652 | -0.106 | 84.463
13.5 | 1.378 | 0.01746 | -0.107 | 78.903
14 | 1.352 | 0.01855 | -0.107 | 72.871
14.5 | 1.321 | 0.01957 | -0.108 | 67.498
15 | 1.286 | 0.02122 | -0.109 | 60.577
15.5 | 1.248 | 0.02261 | -0.109 | 55.189
16 | 1.208 | 0.02384 | -0.11 | 50.679
16.5 | 1.166 | 0.02569 | -0.11 | 45.371

## 146. Re 20M Mach 0.00 (2)
BIGFOIL.COM POLAR EXPORT
NACA66-415 a=0.8
NACA66-415 a=0.8 |  |  |  | Cl Max: | 1.8338 | at alpha= | 20 | deg
XFOIL ncrit=9 |  |  |  | L/D Max: | 127.297 | at alpha= | 1 | deg
Re: | 20000000 |  |  | Cd Min: | 0.03971 | at alpha= | 20 | deg
Mach: | 0 |  |  | Cl=0 at alpha= | -3.3466 | deg
|  |  |  | @ Cl=0.1, Cd= | 0.0046477
|  |  |  | @ Cl=0.4, Cd= | 0.0039192
|  |  |  | @ Cl=0.6, Cd= | 0.0053927
alpha (deg) | Cl | Cd | Cm | Cl/Cd
-20 | -1.5201 | 0.02128 | -0.1037 | -71.4333
-19.5 | -1.5006 | 0.01964 | -0.1015 | -76.4053
-19 | -1.4851 | 0.01782 | -0.0986 | -83.3389
-18.5 | -1.4605 | 0.01657 | -0.0962 | -88.1412
-18 | -1.4333 | 0.01551 | -0.0937 | -92.4113
-17.5 | -1.4047 | 0.01454 | -0.0912 | -96.6094
-17 | -1.3747 | 0.01374 | -0.0887 | -100.0509
-16.5 | -1.344 | 0.013 | -0.0859 | -103.3846
-16 | -1.3132 | 0.01238 | -0.0828 | -106.0743
-15.5 | -1.2846 | 0.01183 | -0.0789 | -108.5883
-15 | -1.2492 | 0.01137 | -0.0761 | -109.8681
-14.5 | -1.2056 | 0.0109 | -0.0748 | -110.6055
-14 | -1.1601 | 0.01045 | -0.0738 | -111.0144
-13.5 | -1.1127 | 0.01003 | -0.0732 | -110.9372
-13 | -1.0654 | 0.00956 | -0.0725 | -111.4435
-12.5 | -1.0171 | 0.00906 | -0.0719 | -112.2627
-12 | -0.9666 | 0.00867 | -0.0717 | -111.4879
-11.5 | -0.915 | 0.00832 | -0.0717 | -109.976
-11 | -0.8621 | 0.00801 | -0.0718 | -107.628
-10.5 | -0.8086 | 0.00772 | -0.0721 | -104.7409
-10 | -0.7545 | 0.00745 | -0.0724 | -101.2752
-9 | -0.6449 | 0.00692 | -0.0733 | -93.1936
-8.5 | -0.5901 | 0.00661 | -0.0737 | -89.2738
-8 | -0.5346 | 0.00637 | -0.0742 | -83.9246
-7.5 | -0.4783 | 0.00616 | -0.0749 | -77.6461
-7 | -0.4215 | 0.00597 | -0.0757 | -70.603
-6 | -0.307 | 0.0056 | -0.0773 | -54.8214
-5.5 | -0.2498 | 0.00541 | -0.0781 | -46.1738
-5 | -0.1922 | 0.00524 | -0.079 | -36.6794
-4.5 | -0.1343 | 0.00512 | -0.08 | -26.2305
-3.5 | -0.0178 | 0.00485 | -0.0819 | -3.6701
-3 | 0.0402 | 0.00475 | -0.0829 | 8.4632
-2.5 | 0.0988 | 0.00465 | -0.084 | 21.2473
-2 | 0.1573 | 0.00454 | -0.085 | 34.6476
-1.5 | 0.2156 | 0.00446 | -0.086 | 48.3408
-1 | 0.2736 | 0.00428 | -0.087 | 63.9252
-0.5 | 0.3304 | 0.00409 | -0.0878 | 80.7824
0 | 0.3856 | 0.00393 | -0.0884 | 98.117
0.5 | 0.439 | 0.00389 | -0.0887 | 112.8535
1 | 0.485 | 0.00381 | -0.0878 | 127.2966
1.5 | 0.5254 | 0.00465 | -0.0855 | 112.9892
2 | 0.5729 | 0.00512 | -0.0844 | 111.8945
2.5 | 0.6196 | 0.00559 | -0.0831 | 110.8408
3 | 0.6647 | 0.00606 | -0.0816 | 109.6865
3.5 | 0.7104 | 0.00647 | -0.08 | 109.7991
4 | 0.7534 | 0.00688 | -0.078 | 109.5058
4.5 | 0.7943 | 0.00712 | -0.0754 | 111.559
5 | 0.8321 | 0.00742 | -0.0722 | 112.1429
5.5 | 0.8734 | 0.00773 | -0.0699 | 112.9884
6 | 0.9145 | 0.00808 | -0.0676 | 113.1807
6.5 | 0.9575 | 0.00841 | -0.0658 | 113.8526
7 | 0.9985 | 0.00882 | -0.0637 | 113.2086
7.5 | 1.0395 | 0.00926 | -0.0616 | 112.257
8 | 1.0819 | 0.00968 | -0.0599 | 111.7665
8.5 | 1.1218 | 0.01018 | -0.0578 | 110.1965
9 | 1.1616 | 0.01071 | -0.0558 | 108.4594
9.5 | 1.2014 | 0.01125 | -0.0538 | 106.7911
10 | 1.2412 | 0.01181 | -0.0519 | 105.0974
10.5 | 1.2794 | 0.01246 | -0.0499 | 102.6806
11 | 1.3164 | 0.01316 | -0.0477 | 100.0304
11.5 | 1.3537 | 0.01388 | -0.0456 | 97.5288
12 | 1.39 | 0.01465 | -0.0436 | 94.8805
12.5 | 1.4272 | 0.0154 | -0.0417 | 92.6753
13 | 1.462 | 0.01627 | -0.0396 | 89.8586
13.5 | 1.4976 | 0.01715 | -0.0377 | 87.3236
14 | 1.5285 | 0.01828 | -0.0352 | 83.616
14.5 | 1.5612 | 0.01937 | -0.0332 | 80.5989
15 | 1.5916 | 0.02061 | -0.0309 | 77.2246
15.5 | 1.6233 | 0.02182 | -0.029 | 74.3951
16 | 1.6531 | 0.02316 | -0.027 | 71.3774
16.5 | 1.6804 | 0.02471 | -0.0248 | 68.0049
17 | 1.7079 | 0.02628 | -0.0228 | 64.9886
17.5 | 1.7335 | 0.02778 | -0.0207 | 62.401
18 | 1.7535 | 0.03001 | -0.0184 | 58.4305
18.5 | 1.7754 | 0.03219 | -0.0164 | 55.1538
19 | 1.7987 | 0.0343 | -0.0148 | 52.4402
19.5 | 1.8179 | 0.03682 | -0.013 | 49.3726
20 | 1.8338 | 0.03971 | -0.0113 | 46.1798

## 147. Re 20M Mach 0.10 (1)
BIGFOIL.COM POLAR EXPORT
NACA66-415 a=0.8
NACA66-415 a=0.8 |  |  |  | Cl Max: | 1.402 | at alpha= | 11.5 | deg
JavaFoil+Calcfoil stall+Eppler ext transition |  |  |  | L/D Max: | 121.088 | at alpha= | 6.5 | deg
Re: | 20000000 |  |  | Cd Min: | 0.00536 | at alpha= | 1.5 | deg
Mach: | 0.1 |  |  | Cl=0 at alpha= | -3.2213 | deg
|  |  |  | @ Cl=0.1, Cd= | 0.0059838
|  |  |  | @ Cl=0.4, Cd= | 0.0057128
|  |  |  | @ Cl=0.6, Cd= | 0.005745
alpha (deg) | Cl | Cd | Cm | Cl/Cd
-18.5 | -0.6 | 0.14797 | -0.02 | -4.055
-18 | -0.623 | 0.14021 | -0.021 | -4.44
-17.5 | -0.644 | 0.13397 | -0.022 | -4.81
-17 | -0.667 | 0.11778 | -0.024 | -5.661
-16.5 | -0.686 | 0.11093 | -0.025 | -6.186
-16 | -0.704 | 0.10436 | -0.026 | -6.743
-15.5 | -0.722 | 0.09395 | -0.029 | -7.688
-15 | -0.733 | 0.08593 | -0.031 | -8.526
-14.5 | -0.729 | 0.08523 | -0.03 | -8.555
-14 | -0.735 | 0.07437 | -0.034 | -9.877
-13.5 | -0.84 | 0.01628 | -0.049 | -51.585
-13 | -0.84 | 0.01348 | -0.051 | -62.274
-12.5 | -0.836 | 0.01133 | -0.052 | -73.793
-12 | -0.824 | 0.01028 | -0.054 | -80.1
-11.5 | -0.805 | 0.00948 | -0.055 | -84.894
-11 | -0.781 | 0.00898 | -0.057 | -86.939
-10.5 | -0.752 | 0.00768 | -0.058 | -97.934
-10 | -0.72 | 0.00824 | -0.059 | -87.361
-9.5 | -0.681 | 0.00784 | -0.06 | -86.876
-9 | -0.639 | 0.00756 | -0.061 | -84.635
-8.5 | -0.594 | 0.00729 | -0.063 | -81.549
-8 | -0.546 | 0.00697 | -0.064 | -78.405
-7.5 | -0.496 | 0.00675 | -0.065 | -73.46
-7 | -0.443 | 0.00654 | -0.066 | -67.717
-6.5 | -0.388 | 0.00632 | -0.067 | -61.364
-6 | -0.331 | 0.00611 | -0.068 | -54.181
-5.5 | -0.273 | 0.00597 | -0.069 | -45.773
-5 | -0.215 | 0.00578 | -0.07 | -37.106
-4.5 | -0.155 | 0.00566 | -0.072 | -27.39
-4 | -0.095 | 0.00554 | -0.073 | -17.136
-3.5 | -0.034 | 0.00581 | -0.074 | -5.915
-3 | 0.027 | 0.00597 | -0.075 | 4.462
-2.5 | 0.088 | 0.00597 | -0.076 | 14.713
-2 | 0.149 | 0.00604 | -0.077 | 24.729
-1.5 | 0.211 | 0.00617 | -0.078 | 34.224
-1 | 0.273 | 0.00585 | -0.08 | 46.656
-0.5 | 0.334 | 0.00591 | -0.081 | 56.53
0 | 0.395 | 0.00573 | -0.082 | 69.008
0.5 | 0.456 | 0.00552 | -0.083 | 82.734
1 | 0.517 | 0.00562 | -0.084 | 92.117
1.5 | 0.578 | 0.00536 | -0.085 | 107.793
2 | 0.638 | 0.00641 | -0.086 | 99.654
2.5 | 0.696 | 0.00655 | -0.087 | 106.335
3 | 0.755 | 0.00672 | -0.088 | 112.276
3.5 | 0.813 | 0.00752 | -0.089 | 108.078
4 | 0.87 | 0.00781 | -0.09 | 111.398
4.5 | 0.926 | 0.00807 | -0.091 | 114.83
5 | 0.981 | 0.00837 | -0.092 | 117.228
5.5 | 1.034 | 0.00868 | -0.093 | 119.082
6 | 1.085 | 0.00899 | -0.094 | 120.602
6.5 | 1.133 | 0.00936 | -0.095 | 121.088
7 | 1.179 | 0.00976 | -0.096 | 120.848
7.5 | 1.222 | 0.01016 | -0.097 | 120.365
8 | 1.263 | 0.01059 | -0.098 | 119.23
8.5 | 1.3 | 0.01101 | -0.099 | 118.039
9 | 1.333 | 0.0115 | -0.1 | 115.894
9.5 | 1.358 | 0.01199 | -0.101 | 113.22
10 | 1.377 | 0.01249 | -0.101 | 110.238
10.5 | 1.391 | 0.01309 | -0.102 | 106.257
11 | 1.399 | 0.01373 | -0.103 | 101.921
11.5 | 1.402 | 0.01437 | -0.104 | 97.524
12 | 1.399 | 0.01509 | -0.105 | 92.709
12.5 | 1.39 | 0.01591 | -0.106 | 87.336
13 | 1.376 | 0.01685 | -0.106 | 81.623
13.5 | 1.353 | 0.01781 | -0.107 | 75.954
14 | 1.321 | 0.01899 | -0.108 | 69.591
14.5 | 1.286 | 0.01987 | -0.109 | 64.715
15 | 1.244 | 0.02196 | -0.109 | 56.647
15.5 | 1.2 | 0.02354 | -0.109 | 50.962
16 | 1.154 | 0.02513 | -0.11 | 45.907
16.5 | 1.105 | 0.02739 | -0.11 | 40.339

## 148. Re 20M Mach 0.10 (2)
BIGFOIL.COM POLAR EXPORT
NACA66-415 a=0.8
NACA66-415 a=0.8 |  |  |  | Cl Max: | 1.8277 | at alpha= | 20 | deg
XFOIL ncrit=9 |  |  |  | L/D Max: | 114.508 | at alpha= | 0.5 | deg
Re: | 20000000 |  |  | Cd Min: | 0.04236 | at alpha= | 20 | deg
Mach: | 0.1 |  |  | Cl=0 at alpha= | -3.3485 | deg
|  |  |  | @ Cl=0.1, Cd= | 0.0046592
|  |  |  | @ Cl=0.4, Cd= | 0.0039068
|  |  |  | @ Cl=0.6, Cd= | 0.0053704
alpha (deg) | Cl | Cd | Cm | Cl/Cd
-20 | -1.5135 | 0.02319 | -0.1101 | -65.2652
-19.5 | -1.4947 | 0.02131 | -0.1079 | -70.1408
-19 | -1.4821 | 0.0192 | -0.1048 | -77.1927
-18.5 | -1.459 | 0.01774 | -0.1022 | -82.2435
-18 | -1.435 | 0.0164 | -0.0993 | -87.5
-17.5 | -1.4081 | 0.01526 | -0.0965 | -92.2739
-17 | -1.3787 | 0.01431 | -0.0937 | -96.3452
-16.5 | -1.3478 | 0.01348 | -0.0908 | -99.9852
-16 | -1.3162 | 0.01278 | -0.0877 | -102.989
-15.5 | -1.2856 | 0.01215 | -0.0841 | -105.8107
-15 | -1.2567 | 0.01164 | -0.0797 | -107.9639
-13 | -1.073 | 0.00976 | -0.0748 | -109.9385
-12.5 | -1.0244 | 0.00924 | -0.074 | -110.8658
-12 | -0.9739 | 0.00882 | -0.0735 | -110.4195
-11.5 | -0.9221 | 0.00843 | -0.0733 | -109.3832
-11 | -0.8688 | 0.00809 | -0.0732 | -107.3918
-10.5 | -0.8148 | 0.00779 | -0.0733 | -104.5956
-10 | -0.7602 | 0.00751 | -0.0735 | -101.225
-9.5 | -0.705 | 0.00724 | -0.0739 | -97.3757
-9 | -0.6494 | 0.00697 | -0.0743 | -93.1707
-8.5 | -0.5942 | 0.00666 | -0.0746 | -89.2192
-8 | -0.5382 | 0.0064 | -0.075 | -84.0938
-7.5 | -0.4816 | 0.00619 | -0.0756 | -77.8029
-7 | -0.4243 | 0.00599 | -0.0763 | -70.8347
-6.5 | -0.3667 | 0.0058 | -0.0771 | -63.2241
-6 | -0.3089 | 0.00562 | -0.0779 | -54.9644
-5.5 | -0.2512 | 0.00542 | -0.0787 | -46.3469
-5 | -0.1933 | 0.00525 | -0.0796 | -36.819
-4.5 | -0.135 | 0.00512 | -0.0805 | -26.3672
-4 | -0.0764 | 0.005 | -0.0815 | -15.28
-3.5 | -0.0177 | 0.00486 | -0.0825 | -3.642
-3 | 0.0407 | 0.00475 | -0.0834 | 8.5684
-2.5 | 0.0996 | 0.00466 | -0.0845 | 21.3734
-2 | 0.1585 | 0.00454 | -0.0856 | 34.9119
-1.5 | 0.2171 | 0.00446 | -0.0866 | 48.6771
-1 | 0.2754 | 0.00429 | -0.0876 | 64.1958
-0.5 | 0.3326 | 0.00409 | -0.0884 | 81.3203
0 | 0.3882 | 0.00392 | -0.089 | 99.0306
0.5 | 0.442 | 0.00386 | -0.0893 | 114.5078
2 | 0.5759 | 0.00512 | -0.0848 | 112.4805
2.5 | 0.6221 | 0.0056 | -0.0834 | 111.0893
3 | 0.667 | 0.00607 | -0.0816 | 109.8847
3.5 | 0.712 | 0.00649 | -0.0799 | 109.7072
4 | 0.7545 | 0.00691 | -0.0777 | 109.1896
4.5 | 0.791 | 0.00716 | -0.0741 | 110.4749
5 | 0.8307 | 0.00748 | -0.0712 | 111.0561
5.5 | 0.8729 | 0.0078 | -0.069 | 111.9103
6 | 0.9145 | 0.00816 | -0.0668 | 112.0711
6.5 | 0.9573 | 0.00851 | -0.0648 | 112.4912
7 | 0.9993 | 0.00892 | -0.0628 | 112.0291
7.5 | 1.0407 | 0.00937 | -0.0607 | 111.0672
8 | 1.0822 | 0.00983 | -0.0588 | 110.0916
8.5 | 1.1235 | 0.01032 | -0.0568 | 108.8663
9 | 1.1626 | 0.01089 | -0.0546 | 106.7585
9.5 | 1.2041 | 0.01142 | -0.0528 | 105.4378
10 | 1.243 | 0.01203 | -0.0506 | 103.325
10.5 | 1.2822 | 0.01268 | -0.0486 | 101.1199
11 | 1.3188 | 0.01343 | -0.0462 | 98.1981
11.5 | 1.357 | 0.01415 | -0.0442 | 95.9011
12 | 1.3933 | 0.01496 | -0.042 | 93.135
12.5 | 1.4312 | 0.01573 | -0.0401 | 90.9854
13 | 1.4658 | 0.01666 | -0.0378 | 87.9832
13.5 | 1.5015 | 0.01759 | -0.0358 | 85.361
14 | 1.5324 | 0.01879 | -0.0332 | 81.554
14.5 | 1.5636 | 0.02001 | -0.0308 | 78.1409
15 | 1.5972 | 0.02116 | -0.0288 | 75.482
15.5 | 1.6273 | 0.02253 | -0.0266 | 72.2281
16 | 1.6572 | 0.02396 | -0.0244 | 69.1653
16.5 | 1.684 | 0.02565 | -0.0221 | 65.653
17 | 1.7085 | 0.0275 | -0.0197 | 62.1273
17.5 | 1.7338 | 0.02916 | -0.0175 | 59.4582
18 | 1.7577 | 0.03124 | -0.0154 | 56.2644
18.5 | 1.7794 | 0.03354 | -0.0134 | 53.0531
19 | 1.7984 | 0.03614 | -0.0113 | 49.762
19.5 | 1.8146 | 0.03908 | -0.0094 | 46.433
20 | 1.8277 | 0.04236 | -0.0075 | 43.1468

## 149. Re 20M Mach 0.25 (1)
BIGFOIL.COM POLAR EXPORT
NACA66-415 a=0.8
NACA66-415 a=0.8 |  |  |  | Cl Max: | 1.356 | at alpha= | 10 | deg
JavaFoil+Calcfoil stall+Eppler ext transition |  |  |  | L/D Max: | 118.531 | at alpha= | 6.5 | deg
Re: | 20000000 |  |  | Cd Min: | 0.00533 | at alpha= | 1 | deg
Mach: | 0.25 |  |  | Cl=0 at alpha= | -3.2177 | deg
|  |  |  | @ Cl=0.1, Cd= | 0.0060395
|  |  |  | @ Cl=0.4, Cd= | 0.0055329
|  |  |  | @ Cl=0.6, Cd= | 0.0063248
alpha (deg) | Cl | Cd | Cm | Cl/Cd
-16.5 | -0.409 | 0.13205 | -0.022 | -3.096
-16 | -0.462 | 0.12676 | -0.023 | -3.643
-15.5 | -0.511 | 0.10836 | -0.025 | -4.719
-15 | -0.547 | 0.1047 | -0.025 | -5.225
-14.5 | -0.573 | 0.09856 | -0.026 | -5.814
-14 | -0.595 | 0.09167 | -0.027 | -6.489
-13.5 | -0.612 | 0.08589 | -0.028 | -7.12
-13 | -0.623 | 0.08027 | -0.03 | -7.765
-12.5 | -0.64 | 0.06559 | -0.036 | -9.761
-12 | -0.724 | 0.01937 | -0.052 | -37.361
-11.5 | -0.749 | 0.01128 | -0.056 | -66.43
-11 | -0.744 | 0.00994 | -0.058 | -74.843
-10.5 | -0.728 | 0.0092 | -0.059 | -79.165
-10 | -0.705 | 0.00851 | -0.061 | -82.858
-9.5 | -0.676 | 0.00774 | -0.062 | -87.319
-9 | -0.64 | 0.00792 | -0.063 | -80.762
-8.5 | -0.598 | 0.00749 | -0.064 | -79.858
-8 | -0.553 | 0.00724 | -0.065 | -76.371
-7.5 | -0.504 | 0.00701 | -0.067 | -71.897
-7 | -0.451 | 0.00666 | -0.068 | -67.843
-6.5 | -0.396 | 0.00645 | -0.069 | -61.321
-6 | -0.338 | 0.00625 | -0.07 | -54.151
-5.5 | -0.28 | 0.00605 | -0.071 | -46.276
-5 | -0.22 | 0.00589 | -0.072 | -37.355
-4.5 | -0.159 | 0.00574 | -0.074 | -27.716
-4 | -0.097 | 0.00561 | -0.075 | -17.371
-3.5 | -0.035 | 0.00549 | -0.076 | -6.428
-3 | 0.027 | 0.00596 | -0.077 | 4.585
-2.5 | 0.09 | 0.00603 | -0.078 | 14.969
-2 | 0.153 | 0.00609 | -0.079 | 25.179
-1.5 | 0.217 | 0.00624 | -0.081 | 34.819
-1 | 0.28 | 0.00636 | -0.082 | 44.089
-0.5 | 0.343 | 0.00575 | -0.083 | 59.72
0 | 0.406 | 0.00551 | -0.084 | 73.625
0.5 | 0.468 | 0.00559 | -0.085 | 83.796
1 | 0.531 | 0.00533 | -0.086 | 99.563
1.5 | 0.593 | 0.0063 | -0.087 | 94.118
2 | 0.655 | 0.00652 | -0.088 | 100.446
2.5 | 0.714 | 0.00669 | -0.089 | 106.785
3 | 0.774 | 0.00686 | -0.09 | 112.877
3.5 | 0.833 | 0.00773 | -0.091 | 107.747
4 | 0.892 | 0.00807 | -0.092 | 110.586
4.5 | 0.949 | 0.00835 | -0.093 | 113.715
5 | 1.005 | 0.00867 | -0.094 | 115.831
5.5 | 1.058 | 0.00899 | -0.095 | 117.618
6 | 1.108 | 0.00938 | -0.096 | 118.109
6.5 | 1.156 | 0.00975 | -0.097 | 118.531
7 | 1.201 | 0.01021 | -0.098 | 117.65
7.5 | 1.241 | 0.01065 | -0.099 | 116.505
8 | 1.278 | 0.01117 | -0.1 | 114.408
8.5 | 1.309 | 0.01165 | -0.101 | 112.365
9 | 1.336 | 0.0122 | -0.102 | 109.519
9.5 | 1.35 | 0.01278 | -0.103 | 105.636
10 | 1.356 | 0.0134 | -0.104 | 101.212
10.5 | 1.354 | 0.01417 | -0.105 | 95.535
11 | 1.342 | 0.01487 | -0.106 | 90.22
11.5 | 1.321 | 0.0158 | -0.107 | 83.583
12 | 1.289 | 0.01693 | -0.107 | 76.171
12.5 | 1.249 | 0.018 | -0.108 | 69.381
13 | 1.198 | 0.01936 | -0.109 | 61.889
13.5 | 1.133 | 0.02124 | -0.109 | 53.323
14 | 1.049 | 0.02434 | -0.109 | 43.086
14.5 | 0.925 | 0.03806 | -0.104 | 24.313
15 | 0.737 | 0.10849 | -0.06 | 6.791

## 150. Re 20M Mach 0.25 (2)
BIGFOIL.COM POLAR EXPORT
NACA66-415 a=0.8
NACA66-415 a=0.8 |  |  |  | Cl Max: | 1.8043 | at alpha= | 20 | deg
XFOIL ncrit=9 |  |  |  | L/D Max: | 141.564 | at alpha= | 1 | deg
Re: | 20000000 |  |  | Cd Min: | 0.05808 | at alpha= | 20 | deg
Mach: | 0.25 |  |  | Cl=0 at alpha= | -3.3576 | deg
|  |  |  | @ Cl=0.1, Cd= | 0.0046859
|  |  |  | @ Cl=0.4, Cd= | 0.0038721
|  |  |  | @ Cl=0.6, Cd= | 0.0052261
alpha (deg) | Cl | Cd | Cm | Cl/Cd
-20 | -1.3918 | 0.043 | -0.1372 | -32.3674
-19.5 | -1.409 | 0.03637 | -0.1382 | -38.7407
-19 | -1.4119 | 0.03167 | -0.1371 | -44.5816
-18.5 | -1.4129 | 0.02761 | -0.1348 | -51.1735
-18 | -1.4059 | 0.02443 | -0.1316 | -57.5481
-17.5 | -1.3955 | 0.02167 | -0.1278 | -64.3978
-17 | -1.3771 | 0.01948 | -0.1238 | -70.693
-16.5 | -1.3528 | 0.01774 | -0.1197 | -76.257
-16 | -1.3249 | 0.01626 | -0.1155 | -81.4822
-15.5 | -1.2952 | 0.01496 | -0.1112 | -86.5775
-15 | -1.263 | 0.01389 | -0.1068 | -90.9287
-14.5 | -1.229 | 0.01297 | -0.1023 | -94.7571
-14 | -1.1972 | 0.01215 | -0.0971 | -98.535
-13.5 | -1.1614 | 0.01159 | -0.0922 | -100.2071
-13 | -1.114 | 0.01095 | -0.0894 | -101.7352
-12.5 | -1.0643 | 0.01031 | -0.087 | -103.2299
-12 | -1.0131 | 0.00972 | -0.085 | -104.2284
-11.5 | -0.96 | 0.00915 | -0.0834 | -104.918
-11 | -0.9053 | 0.00866 | -0.0821 | -104.5381
-10.5 | -0.8492 | 0.00824 | -0.0812 | -103.0583
-10 | -0.7919 | 0.00788 | -0.0806 | -100.4949
-9.5 | -0.7338 | 0.00754 | -0.0802 | -97.321
-9 | -0.6753 | 0.00724 | -0.08 | -93.2735
-8.5 | -0.6166 | 0.00695 | -0.0799 | -88.7194
-8 | -0.5582 | 0.00664 | -0.0798 | -84.0663
-7.5 | -0.4994 | 0.00635 | -0.08 | -78.6457
-7 | -0.4397 | 0.00611 | -0.0803 | -71.964
-6.5 | -0.3796 | 0.0059 | -0.0808 | -64.339
-6 | -0.3194 | 0.00571 | -0.0814 | -55.937
-5.5 | -0.2593 | 0.00552 | -0.082 | -46.9746
-5 | -0.1993 | 0.00533 | -0.0827 | -37.3921
-4.5 | -0.1389 | 0.00518 | -0.0835 | -26.8147
-4 | -0.078 | 0.00503 | -0.0844 | -15.507
-3.5 | -0.0172 | 0.00489 | -0.0854 | -3.5174
-3 | 0.0432 | 0.00477 | -0.0864 | 9.0566
-2.5 | 0.104 | 0.00468 | -0.0874 | 22.2222
-2 | 0.1649 | 0.00456 | -0.0885 | 36.1623
-1.5 | 0.2255 | 0.00447 | -0.0895 | 50.4474
-1 | 0.2858 | 0.00432 | -0.0905 | 66.1574
-0.5 | 0.3448 | 0.00411 | -0.0914 | 83.8929
0 | 0.4028 | 0.00386 | -0.0921 | 104.3523
0.5 | 0.4582 | 0.00372 | -0.0924 | 123.172
1 | 0.5068 | 0.00358 | -0.0916 | 141.5642
1.5 | 0.5443 | 0.00461 | -0.0883 | 118.0694
2 | 0.5909 | 0.00512 | -0.0866 | 115.4102
2.5 | 0.6355 | 0.00564 | -0.0845 | 112.6773
3 | 0.6766 | 0.00618 | -0.0816 | 109.4822
4 | 0.7418 | 0.00709 | -0.072 | 104.6262
4.5 | 0.783 | 0.00748 | -0.0691 | 104.6791
5 | 0.827 | 0.00785 | -0.0669 | 105.3503
5.5 | 0.8712 | 0.00823 | -0.0647 | 105.8566
6 | 0.9147 | 0.00865 | -0.0624 | 105.7457
6.5 | 0.9595 | 0.00907 | -0.0604 | 105.7883
7 | 1.0021 | 0.00957 | -0.058 | 104.7126
7.5 | 1.0455 | 0.01008 | -0.0558 | 103.7202
8 | 1.0884 | 0.01064 | -0.0536 | 102.2932
8.5 | 1.1298 | 0.01126 | -0.0511 | 100.3375
9 | 1.173 | 0.01186 | -0.0489 | 98.9039
9.5 | 1.2139 | 0.01254 | -0.0464 | 96.8022
10 | 1.256 | 0.01323 | -0.0441 | 94.9358
11 | 1.3338 | 0.01495 | -0.0386 | 89.2174
11.5 | 1.3728 | 0.01584 | -0.036 | 86.6667
12 | 1.4121 | 0.01679 | -0.0335 | 84.1036
12.5 | 1.4498 | 0.01785 | -0.0308 | 81.2213
13 | 1.4846 | 0.0191 | -0.0278 | 77.7277
13.5 | 1.521 | 0.02034 | -0.025 | 74.7788
14 | 1.5542 | 0.0218 | -0.022 | 71.2936
14.5 | 1.5881 | 0.0233 | -0.0192 | 68.1588
15 | 1.6193 | 0.02503 | -0.0162 | 64.6944
15.5 | 1.6472 | 0.02704 | -0.013 | 60.9172
16 | 1.6749 | 0.02915 | -0.0101 | 57.458
16.5 | 1.7013 | 0.03147 | -0.0071 | 54.061
17 | 1.7228 | 0.03421 | -0.0041 | 50.3595
17.5 | 1.7418 | 0.03718 | -0.0011 | 46.8478
18 | 1.7598 | 0.04032 | 0.0017 | 43.6458
18.5 | 1.7753 | 0.04402 | 0.0041 | 40.3294
19 | 1.788 | 0.04819 | 0.0062 | 37.1031
19.5 | 1.7988 | 0.05274 | 0.0079 | 34.1069
20 | 1.8043 | 0.05808 | 0.0091 | 31.0658

## 151. Re 20M Mach 0.50 (1)
BIGFOIL.COM POLAR EXPORT
NACA66-415 a=0.8
NACA66-415 a=0.8 |  |  |  | Cl Max: | 1.274 | at alpha= | 20 | deg
JavaFoil+Calcfoil stall+Eppler ext transition |  |  |  | L/D Max: | 108.355 | at alpha= | 5 | deg
Re: | 20000000 |  |  | Cd Min: | 0.00577 | at alpha= | -3.5 | deg
Mach: | 0.5 |  |  | Cl=0 at alpha= | -3.2174 | deg
|  |  |  | @ Cl=0.1, Cd= | 0.0063176
|  |  |  | @ Cl=0.4, Cd= | 0.0061858
|  |  |  | @ Cl=0.6, Cd= | 0.0066643
alpha (deg) | Cl | Cd | Cm | Cl/Cd
-20 | -0.932 | 0.17954 | -0.026 | -5.194
-19.5 | -0.906 | 0.1678 | -0.027 | -5.4
-19 | -0.878 | 0.16325 | -0.027 | -5.379
-18.5 | -0.85 | 0.15563 | -0.027 | -5.462
-18 | -0.822 | 0.14937 | -0.028 | -5.504
-17.5 | -0.795 | 0.14387 | -0.028 | -5.524
-17 | -0.768 | 0.13216 | -0.029 | -5.807
-16.5 | -0.74 | 0.1257 | -0.029 | -5.89
-16 | -0.712 | 0.12104 | -0.029 | -5.882
-15.5 | -0.687 | 0.10479 | -0.032 | -6.56
-15 | -0.66 | 0.09901 | -0.033 | -6.665
-14.5 | -0.637 | 0.08765 | -0.036 | -7.267
-14 | -0.601 | 0.09726 | -0.031 | -6.177
-13.5 | -0.574 | 0.08923 | -0.033 | -6.437
-13 | -0.551 | 0.07808 | -0.037 | -7.054
-12.5 | -0.549 | 0.04987 | -0.048 | -11.018
-12 | -0.579 | 0.01585 | -0.06 | -36.555
-11.5 | -0.554 | 0.01286 | -0.062 | -43.121
-11 | -0.525 | 0.01137 | -0.064 | -46.199
-10.5 | -0.408 | 0.06246 | -0.037 | -6.54
-10 | -0.378 | 0.06347 | -0.033 | -5.956
-9.5 | -0.351 | 0.05703 | -0.037 | -6.163
-9 | -0.388 | 0.01083 | -0.068 | -35.82
-8.5 | -0.361 | 0.00914 | -0.071 | -39.453
-8 | -0.267 | 0.05115 | -0.035 | -5.214
-7.5 | -0.381 | 0.04675 | -0.034 | -8.148
-7 | -0.459 | 0.0072 | -0.076 | -63.71
-6.5 | -0.417 | 0.0074 | -0.077 | -56.262
-6 | -0.364 | 0.00698 | -0.078 | -52.078
-5.5 | -0.304 | 0.0067 | -0.08 | -45.463
-5 | -0.241 | 0.00639 | -0.081 | -37.78
-4.5 | -0.176 | 0.00617 | -0.082 | -28.478
-4 | -0.108 | 0.00601 | -0.084 | -17.983
-3.5 | -0.039 | 0.00577 | -0.085 | -6.794
-3 | 0.03 | 0.00615 | -0.086 | 4.951
-2.5 | 0.101 | 0.00632 | -0.088 | 15.944
-2 | 0.171 | 0.00595 | -0.089 | 28.791
-1.5 | 0.243 | 0.0058 | -0.09 | 41.861
-1 | 0.313 | 0.0065 | -0.091 | 48.179
-0.5 | 0.384 | 0.00615 | -0.092 | 62.432
0 | 0.451 | 0.0063 | -0.093 | 71.684
0.5 | 0.521 | 0.00648 | -0.094 | 80.427
1 | 0.59 | 0.00663 | -0.096 | 89.016
1.5 | 0.66 | 0.00687 | -0.097 | 95.967
2 | 0.729 | 0.00714 | -0.098 | 102.003
2.5 | 0.793 | 0.00739 | -0.099 | 107.369
3 | 0.859 | 0.00847 | -0.1 | 101.369
3.5 | 0.924 | 0.00889 | -0.101 | 103.892
4 | 0.987 | 0.00927 | -0.103 | 106.468
4.5 | 1.047 | 0.0097 | -0.104 | 107.996
5 | 1.103 | 0.01018 | -0.105 | 108.355
5.5 | 1.152 | 0.0107 | -0.106 | 107.742
6 | 1.193 | 0.01126 | -0.107 | 105.992
6.5 | 1.222 | 0.012 | -0.108 | 101.774
7 | 1.229 | 0.01284 | -0.109 | 95.719
7.5 | 1.197 | 0.01375 | -0.11 | 86.996
8 | 1.028 | 0.01471 | -0.111 | 69.851
8.5 | 0.786 | 0.01609 | -0.112 | 48.824
9 | 0.678 | 0.05672 | -0.063 | 11.957
9.5 | 0.851 | 0.01696 | -0.114 | 50.162
10 | 0.882 | 0.01833 | -0.115 | 48.117
10.5 | 0.913 | 0.01967 | -0.116 | 46.387
11 | 0.784 | 0.07506 | -0.062 | 10.444
11.5 | 0.977 | 0.02024 | -0.118 | 48.262
12 | 1.007 | 0.02195 | -0.119 | 45.882
12.5 | 1.036 | 0.02415 | -0.12 | 42.89
13 | 1.06 | 0.02784 | -0.12 | 38.085
13.5 | 1.077 | 0.0321 | -0.119 | 33.555
14 | 0.981 | 0.08197 | -0.092 | 11.964
14.5 | 0.978 | 0.10912 | -0.076 | 8.966
15 | 1.009 | 0.11313 | -0.08 | 8.919
15.5 | 1.029 | 0.13068 | -0.075 | 7.872
16 | 1.057 | 0.13462 | -0.078 | 7.854
16.5 | 1.087 | 0.1389 | -0.081 | 7.825
17 | 1.11 | 0.15454 | -0.079 | 7.181
17.5 | 1.137 | 0.16018 | -0.081 | 7.101
18 | 1.168 | 0.15869 | -0.084 | 7.358
18.5 | 1.194 | 0.16909 | -0.086 | 7.064
19 | 1.217 | 0.19458 | -0.084 | 6.257
19.5 | 1.245 | 0.19964 | -0.086 | 6.236
20 | 1.274 | 0.20123 | -0.089 | 6.329

## 152. Re 20M Mach 0.50 (2)
BIGFOIL.COM POLAR EXPORT
NACA66-415 a=0.8
NACA66-415 a=0.8 |  |  |  | Cl Max: | 1.3264 | at alpha= | 10.5 | deg
XFOIL ncrit=9 |  |  |  | L/D Max: | 487.015 | at alpha= | -1 | deg
Re: | 20000000 |  |  | Cd Min: | 0.13032 | at alpha= | 15.5 | deg
Mach: | 0.5 |  |  | Cl=0 at alpha= | -3.3714 | deg
|  |  |  | @ Cl=0.1, Cd= | 0.00073875
|  |  |  | @ Cl=0.4, Cd= | 0.0023311
|  |  |  | @ Cl=0.6, Cd= | 0.0033516
alpha (deg) | Cl | Cd | Cm | Cl/Cd
-13 | -0.3386 | 0.0806 | -0.105 | -4.201
-12.5 | -0.3482 | 0.06988 | -0.1115 | -4.9828
-12 | -0.3614 | 0.05846 | -0.1184 | -6.182
-11.5 | -0.3784 | 0.04396 | -0.1279 | -8.6078
-11 | -0.3985 | 0.03249 | -0.1364 | -12.2653
-10.5 | -0.4298 | 0.02381 | -0.1405 | -18.0512
-10 | -0.4658 | 0.01738 | -0.1401 | -26.8009
-9.5 | -0.5072 | 0.01244 | -0.1359 | -40.7717
-9 | -0.5435 | 0.00904 | -0.1282 | -60.1217
-8.5 | -0.5794 | 0.00588 | -0.1167 | -98.5374
-8 | -0.5939 | 0.00234 | -0.108 | -253.8034
-7.5 | -0.5614 | 0.00139 | -0.102 | -403.8849
-7 | -0.5015 | 0.00116 | -0.0987 | -432.3276
-6.5 | -0.4344 | 0.00106 | -0.0968 | -409.8113
-6 | -0.3653 | 0.00099 | -0.0957 | -368.9899
-5.5 | -0.2953 | 0.00093 | -0.0951 | -317.5269
-5 | -0.2255 | 0.00089 | -0.095 | -253.3708
-4.5 | -0.1564 | 0.00084 | -0.0951 | -186.1905
-4 | -0.087 | 0.00081 | -0.0955 | -107.4074
-3 | 0.0514 | 0.00076 | -0.097 | 67.6316
-2.5 | 0.12 | 0.00073 | -0.0979 | 164.3836
-2 | 0.1894 | 0.00071 | -0.0991 | 266.7606
-1.5 | 0.2581 | 0.00069 | -0.1003 | 374.058
-1 | 0.3263 | 0.00067 | -0.1015 | 487.0149
0 | 0.4665 | 0.00383 | -0.1058 | 121.8016
0.5 | 0.5302 | 0.00333 | -0.1063 | 159.2192
1 | 0.5919 | 0.00304 | -0.1064 | 194.7039
2 | 0.6457 | 0.00511 | -0.0919 | 126.3601
2.5 | 0.6496 | 0.00594 | -0.0799 | 109.3603
3 | 0.6721 | 0.00689 | -0.0721 | 97.5472
3.5 | 0.6962 | 0.00798 | -0.0649 | 87.2431
4 | 0.729 | 0.00895 | -0.0594 | 81.4525
4.5 | 0.7729 | 0.00971 | -0.0557 | 79.5984
5 | 0.8224 | 0.01036 | -0.0529 | 79.3822
5.5 | 0.8717 | 0.01105 | -0.0501 | 78.8869
6 | 0.9226 | 0.01173 | -0.0473 | 78.653
6.5 | 0.9707 | 0.01256 | -0.044 | 77.285
7 | 1.022 | 0.01333 | -0.041 | 76.6692
7.5 | 1.0707 | 0.01426 | -0.0375 | 75.0842
8 | 1.1193 | 0.01528 | -0.0339 | 73.2526
8.5 | 1.1687 | 0.01636 | -0.0301 | 71.4364
9 | 1.2161 | 0.01762 | -0.0259 | 69.0182
9.5 | 1.2624 | 0.01903 | -0.0213 | 66.3374
10 | 1.303 | 0.0208 | -0.0159 | 62.6442
10.5 | 1.3264 | 0.02357 | -0.0089 | 56.2749
11 | 1.3179 | 0.02823 | 0 | 46.6844
11.5 | 1.2926 | 0.03455 | 0.0083 | 37.4124
12 | 1.2663 | 0.042 | 0.0143 | 30.15
12.5 | 1.2339 | 0.05083 | 0.0179 | 24.275
13 | 1.1957 | 0.06134 | 0.0185 | 19.493
13.5 | 1.1565 | 0.07343 | 0.0158 | 15.7497
14 | 1.1219 | 0.08661 | 0.01 | 12.9535
14.5 | 1.0909 | 0.10093 | 0.0016 | 10.8085
15 | 1.0655 | 0.11574 | -0.0082 | 9.206
15.5 | 1.0476 | 0.13032 | -0.0181 | 8.0387