## index
index | Re | Mach | Datasource
1 | 50000 | 0 | JavaFoil+Calcfoil stall+Eppler ext transition
2 | 50000 | 0 | XFOIL ncrit=9
3 | 50000 | 0.1 | JavaFoil+Calcfoil stall+Eppler ext transition
4 | 50000 | 0.1 | XFOIL ncrit=9
5 | 50000 | 0.25 | JavaFoil+Calcfoil stall+Eppler ext transition
6 | 50000 | 0.25 | XFOIL ncrit=9
7 | 50000 | 0.5 | JavaFoil+Calcfoil stall+Eppler ext transition
8 | 50000 | 0.5 | XFOIL ncrit=9
9 | 100000 | 0 | JavaFoil+Calcfoil stall+Eppler ext transition
10 | 100000 | 0 | XFOIL ncrit=9
11 | 100000 | 0.1 | JavaFoil+Calcfoil stall+Eppler ext transition
12 | 100000 | 0.1 | XFOIL ncrit=9
13 | 100000 | 0.25 | JavaFoil+Calcfoil stall+Eppler ext transition
14 | 100000 | 0.25 | XFOIL ncrit=9
15 | 100000 | 0.5 | JavaFoil+Calcfoil stall+Eppler ext transition
16 | 100000 | 0.5 | XFOIL ncrit=9
17 | 250000 | 0 | JavaFoil+Calcfoil stall+Eppler ext transition
18 | 250000 | 0 | XFOIL ncrit=9
19 | 250000 | 0.1 | JavaFoil+Calcfoil stall+Eppler ext transition
20 | 250000 | 0.1 | XFOIL ncrit=9
21 | 250000 | 0.25 | JavaFoil+Calcfoil stall+Eppler ext transition
22 | 250000 | 0.25 | XFOIL ncrit=9
23 | 250000 | 0.5 | JavaFoil+Calcfoil stall+Eppler ext transition
24 | 250000 | 0.5 | XFOIL ncrit=9
25 | 500000 | 0 | JavaFoil+Calcfoil stall+Eppler ext transition
26 | 500000 | 0 | XFOIL ncrit=9
27 | 500000 | 0.1 | JavaFoil+Calcfoil stall+Eppler ext transition
28 | 500000 | 0.1 | XFOIL ncrit=9
29 | 500000 | 0.25 | JavaFoil+Calcfoil stall+Eppler ext transition
30 | 500000 | 0.25 | XFOIL ncrit=9
31 | 500000 | 0.5 | JavaFoil+Calcfoil stall+Eppler ext transition
32 | 500000 | 0.5 | XFOIL ncrit=9
33 | 750000 | 0 | JavaFoil+Calcfoil stall+Eppler ext transition
34 | 750000 | 0 | XFOIL ncrit=9
35 | 750000 | 0.1 | JavaFoil+Calcfoil stall+Eppler ext transition
36 | 750000 | 0.1 | XFOIL ncrit=9
37 | 750000 | 0.25 | JavaFoil+Calcfoil stall+Eppler ext transition
38 | 750000 | 0.25 | XFOIL ncrit=9
39 | 750000 | 0.5 | JavaFoil+Calcfoil stall+Eppler ext transition
40 | 750000 | 0.5 | XFOIL ncrit=9
41 | 1000000 | 0 | JavaFoil+Calcfoil stall+Eppler ext transition
42 | 1000000 | 0 | XFOIL ncrit=9
43 | 1000000 | 0.1 | JavaFoil+Calcfoil stall+Eppler ext transition
44 | 1000000 | 0.1 | XFOIL ncrit=9
45 | 1000000 | 0.25 | JavaFoil+Calcfoil stall+Eppler ext transition
46 | 1000000 | 0.25 | XFOIL ncrit=9
47 | 1000000 | 0.5 | JavaFoil+Calcfoil stall+Eppler ext transition
48 | 1000000 | 0.5 | XFOIL ncrit=9
49 | 2000000 | 0 | JavaFoil+Calcfoil stall+Eppler ext transition
50 | 2000000 | 0 | XFOIL ncrit=9
51 | 2000000 | 0.1 | JavaFoil+Calcfoil stall+Eppler ext transition
52 | 2000000 | 0.1 | XFOIL ncrit=9
53 | 2000000 | 0.25 | JavaFoil+Calcfoil stall+Eppler ext transition
54 | 2000000 | 0.25 | XFOIL ncrit=9
55 | 2000000 | 0.5 | JavaFoil+Calcfoil stall+Eppler ext transition
56 | 2000000 | 0.5 | XFOIL ncrit=9
57 | 3000000 | 0 | JavaFoil+Calcfoil stall+Eppler ext transition
58 | 3000000 | 0 | XFOIL ncrit=9
59 | 3000000 | 0.1 | JavaFoil+Calcfoil stall+Eppler ext transition
60 | 3000000 | 0.1 | XFOIL ncrit=9
61 | 3000000 | 0.25 | JavaFoil+Calcfoil stall+Eppler ext transition
62 | 3000000 | 0.25 | XFOIL ncrit=9
63 | 3000000 | 0.5 | JavaFoil+Calcfoil stall+Eppler ext transition
64 | 3000000 | 0.5 | XFOIL ncrit=9
65 | 4000000 | 0 | JavaFoil+Calcfoil stall+Eppler ext transition
66 | 4000000 | 0 | XFOIL ncrit=9
67 | 4000000 | 0.1 | JavaFoil+Calcfoil stall+Eppler ext transition
68 | 4000000 | 0.1 | XFOIL ncrit=9
69 | 4000000 | 0.25 | JavaFoil+Calcfoil stall+Eppler ext transition
70 | 4000000 | 0.25 | XFOIL ncrit=9
71 | 4000000 | 0.5 | JavaFoil+Calcfoil stall+Eppler ext transition
72 | 4000000 | 0.5 | XFOIL ncrit=9
73 | 5000000 | 0 | JavaFoil+Calcfoil stall+Eppler ext transition
74 | 5000000 | 0 | XFOIL ncrit=9
75 | 5000000 | 0.1 | JavaFoil+Calcfoil stall+Eppler ext transition
76 | 5000000 | 0.1 | XFOIL ncrit=9
77 | 5000000 | 0.25 | JavaFoil+Calcfoil stall+Eppler ext transition
78 | 5000000 | 0.25 | XFOIL ncrit=9
79 | 5000000 | 0.5 | JavaFoil+Calcfoil stall+Eppler ext transition
80 | 5000000 | 0.5 | XFOIL ncrit=9
81 | 6000000 | 0 | JavaFoil+Calcfoil stall+Eppler ext transition
82 | 6000000 | 0 | XFOIL ncrit=9
83 | 6000000 | 0.1 | JavaFoil+Calcfoil stall+Eppler ext transition
84 | 6000000 | 0.1 | XFOIL ncrit=9
85 | 6000000 | 0.25 | JavaFoil+Calcfoil stall+Eppler ext transition
86 | 6000000 | 0.25 | XFOIL ncrit=9
87 | 6000000 | 0.5 | JavaFoil+Calcfoil stall+Eppler ext transition
88 | 6000000 | 0.5 | XFOIL ncrit=9
89 | 7000000 | 0 | JavaFoil+Calcfoil stall+Eppler ext transition
90 | 7000000 | 0 | XFOIL ncrit=9
91 | 7000000 | 0.1 | JavaFoil+Calcfoil stall+Eppler ext transition
92 | 7000000 | 0.1 | XFOIL ncrit=9
93 | 7000000 | 0.25 | JavaFoil+Calcfoil stall+Eppler ext transition
94 | 7000000 | 0.25 | XFOIL ncrit=9
95 | 7000000 | 0.5 | JavaFoil+Calcfoil stall+Eppler ext transition
96 | 7000000 | 0.5 | XFOIL ncrit=9
97 | 8000000 | 0 | JavaFoil+Calcfoil stall+Eppler ext transition
98 | 8000000 | 0 | XFOIL ncrit=9
99 | 8000000 | 0.1 | JavaFoil+Calcfoil stall+Eppler ext transition
100 | 8000000 | 0.1 | XFOIL ncrit=9
101 | 8000000 | 0.25 | JavaFoil+Calcfoil stall+Eppler ext transition
102 | 8000000 | 0.25 | XFOIL ncrit=9
103 | 8000000 | 0.5 | JavaFoil+Calcfoil stall+Eppler ext transition
104 | 8000000 | 0.5 | XFOIL ncrit=9
105 | 10000000 | 0 | JavaFoil+Calcfoil stall+Eppler ext transition
106 | 10000000 | 0 | XFOIL ncrit=9
107 | 10000000 | 0.1 | JavaFoil+Calcfoil stall+Eppler ext transition
108 | 10000000 | 0.1 | XFOIL ncrit=9
109 | 10000000 | 0.25 | JavaFoil+Calcfoil stall+Eppler ext transition
110 | 10000000 | 0.25 | XFOIL ncrit=9
111 | 10000000 | 0.5 | JavaFoil+Calcfoil stall+Eppler ext transition
112 | 10000000 | 0.5 | XFOIL ncrit=9
113 | 12000000 | 0 | JavaFoil+Calcfoil stall+Eppler ext transition
114 | 12000000 | 0 | XFOIL ncrit=9
115 | 12000000 | 0.1 | JavaFoil+Calcfoil stall+Eppler ext transition
116 | 12000000 | 0.1 | XFOIL ncrit=9
117 | 12000000 | 0.25 | JavaFoil+Calcfoil stall+Eppler ext transition
118 | 12000000 | 0.25 | XFOIL ncrit=9
119 | 12000000 | 0.5 | JavaFoil+Calcfoil stall+Eppler ext transition
120 | 12000000 | 0.5 | XFOIL ncrit=9
121 | 14000000 | 0 | JavaFoil+Calcfoil stall+Eppler ext transition
122 | 14000000 | 0 | XFOIL ncrit=9
123 | 14000000 | 0.1 | JavaFoil+Calcfoil stall+Eppler ext transition
124 | 14000000 | 0.1 | XFOIL ncrit=9
125 | 14000000 | 0.25 | JavaFoil+Calcfoil stall+Eppler ext transition
126 | 14000000 | 0.25 | XFOIL ncrit=9
127 | 14000000 | 0.5 | JavaFoil+Calcfoil stall+Eppler ext transition
128 | 14000000 | 0.5 | XFOIL ncrit=9
129 | 16000000 | 0 | JavaFoil+Calcfoil stall+Eppler ext transition
130 | 16000000 | 0 | XFOIL ncrit=9
131 | 16000000 | 0.1 | JavaFoil+Calcfoil stall+Eppler ext transition
132 | 16000000 | 0.1 | XFOIL ncrit=9
133 | 16000000 | 0.25 | JavaFoil+Calcfoil stall+Eppler ext transition
134 | 16000000 | 0.25 | XFOIL ncrit=9
135 | 16000000 | 0.5 | JavaFoil+Calcfoil stall+Eppler ext transition
136 | 16000000 | 0.5 | XFOIL ncrit=9
137 | 18000000 | 0 | JavaFoil+Calcfoil stall+Eppler ext transition
138 | 18000000 | 0 | XFOIL ncrit=9
139 | 18000000 | 0.1 | JavaFoil+Calcfoil stall+Eppler ext transition
140 | 18000000 | 0.1 | XFOIL ncrit=9
141 | 18000000 | 0.25 | JavaFoil+Calcfoil stall+Eppler ext transition
142 | 18000000 | 0.25 | XFOIL ncrit=9
143 | 18000000 | 0.5 | JavaFoil+Calcfoil stall+Eppler ext transition
144 | 18000000 | 0.5 | XFOIL ncrit=9
145 | 20000000 | 0 | JavaFoil+Calcfoil stall+Eppler ext transition
146 | 20000000 | 0 | XFOIL ncrit=9
147 | 20000000 | 0.1 | JavaFoil+Calcfoil stall+Eppler ext transition
148 | 20000000 | 0.1 | XFOIL ncrit=9
149 | 20000000 | 0.25 | JavaFoil+Calcfoil stall+Eppler ext transition
150 | 20000000 | 0.25 | XFOIL ncrit=9
151 | 20000000 | 0.5 | JavaFoil+Calcfoil stall+Eppler ext transition
152 | 20000000 | 0.5 | XFOIL ncrit=9

## 1. Re 50k Mach 0.00 (1)
BIGFOIL.COM POLAR EXPORT
EM S104 20107
EM S104 20107 |  |  |  | Cl Max: | 1.09 | at alpha= | 6.5 | deg
JavaFoil+Calcfoil stall+Eppler ext transition |  |  |  | L/D Max: | 42.102 | at alpha= | 5 | deg
Re: | 50000 |  |  | Cd Min: | 0.01796 | at alpha= | -1.5 | deg
Mach: | 0 |  |  | Cl=0 at alpha= | -3.0167 | deg
|  |  |  | @ Cl=0.1, Cd= | 0.018119
|  |  |  | @ Cl=0.4, Cd= | 0.01809
|  |  |  | @ Cl=0.6, Cd= | 0.01938
alpha (deg) | Cl | Cd | Cm | Cl/Cd
-16.5 | -0.416 | 0.30265 | -0.018 | -1.373
-16 | -0.433 | 0.29254 | -0.018 | -1.48
-15.5 | -0.45 | 0.26171 | -0.018 | -1.721
-15 | -0.467 | 0.23668 | -0.018 | -1.973
-14.5 | -0.483 | 0.2279 | -0.018 | -2.119
-14 | -0.498 | 0.2032 | -0.018 | -2.449
-13.5 | -0.511 | 0.19056 | -0.018 | -2.68
-13 | -0.522 | 0.17235 | -0.018 | -3.027
-12.5 | -0.53 | 0.15435 | -0.018 | -3.434
-12 | -0.535 | 0.14011 | -0.018 | -3.821
-11.5 | -0.537 | 0.12843 | -0.019 | -4.182
-11 | -0.535 | 0.11934 | -0.019 | -4.482
-10.5 | -0.528 | 0.10644 | -0.019 | -4.964
-10 | -0.517 | 0.09924 | -0.019 | -5.214
-9.5 | -0.502 | 0.09083 | -0.019 | -5.525
-9 | -0.482 | 0.0822 | -0.02 | -5.858
-8.5 | -0.457 | 0.0761 | -0.02 | -6.003
-8 | -0.428 | 0.07098 | -0.021 | -6.027
-7.5 | -0.395 | 0.06429 | -0.021 | -6.142
-7 | -0.358 | 0.05993 | -0.022 | -5.976
-6.5 | -0.318 | 0.05571 | -0.023 | -5.713
-6 | -0.276 | 0.05192 | -0.025 | -5.323
-5.5 | -0.233 | 0.04894 | -0.028 | -4.758
-5 | -0.189 | 0.04501 | -0.035 | -4.191
-4.5 | -0.175 | 0.01909 | -0.071 | -9.183
-4 | -0.117 | 0.01873 | -0.071 | -6.243
-3.5 | -0.058 | 0.019 | -0.072 | -3.046
-3 | 0.002 | 0.01853 | -0.072 | 0.085
-2.5 | 0.061 | 0.01821 | -0.073 | 3.362
-2 | 0.121 | 0.01807 | -0.073 | 6.693
-1.5 | 0.181 | 0.01796 | -0.074 | 10.061
-1 | 0.24 | 0.01803 | -0.074 | 13.326
-0.5 | 0.3 | 0.01807 | -0.075 | 16.593
0 | 0.361 | 0.01822 | -0.075 | 19.828
0.5 | 0.421 | 0.01802 | -0.076 | 23.366
1 | 0.481 | 0.01832 | -0.076 | 26.236
1.5 | 0.54 | 0.01899 | -0.077 | 28.442
2 | 0.6 | 0.01938 | -0.077 | 30.942
2.5 | 0.659 | 0.01944 | -0.078 | 33.891
3 | 0.718 | 0.02003 | -0.078 | 35.837
3.5 | 0.777 | 0.01995 | -0.079 | 38.927
4 | 0.835 | 0.0207 | -0.079 | 40.327
4.5 | 0.891 | 0.02148 | -0.08 | 41.503
5 | 0.945 | 0.02246 | -0.08 | 42.102
5.5 | 0.997 | 0.02457 | -0.081 | 40.573
6 | 1.045 | 0.0249 | -0.081 | 41.991
6.5 | 1.09 | 0.02739 | -0.082 | 39.815
7 | 0.908 | 0.05543 | -0.034 | 16.376
7.5 | 0.934 | 0.05931 | -0.026 | 15.756
8 | 0.959 | 0.06463 | -0.025 | 14.838
8.5 | 0.979 | 0.0702 | -0.024 | 13.942
9 | 0.994 | 0.07628 | -0.024 | 13.027
9.5 | 1.004 | 0.08326 | -0.023 | 12.053
10 | 1.008 | 0.09103 | -0.023 | 11.076
10.5 | 1.008 | 0.09886 | -0.022 | 10.194
11 | 1.002 | 0.10847 | -0.023 | 9.241
11.5 | 0.992 | 0.12136 | -0.023 | 8.176

## 2. Re 50k Mach 0.00 (2)
BIGFOIL.COM POLAR EXPORT
EM S104 20107
EM S104 20107 |  |  |  | Cl Max: | 1.1752 | at alpha= | 10.5 | deg
XFOIL ncrit=9 |  |  |  | L/D Max: | 34.2349 | at alpha= | 7 | deg
Re: | 50000 |  |  | Cd Min: | 0.25621 | at alpha= | -20 | deg
Mach: | 0 |  |  | Cl=0 at alpha= | -0.088172 | deg
|  |  |  | @ Cl=0.1, Cd= | 0.023892
|  |  |  | @ Cl=0.4, Cd= | 0.029432
|  |  |  | @ Cl=0.6, Cd= | 0.030251
alpha (deg) | Cl | Cd | Cm | Cl/Cd
-20 | -0.7245 | 0.25621 | 0.0431 | -2.8278
-19.5 | -0.7088 | 0.24947 | 0.0388 | -2.8412
-19 | -0.6854 | 0.23929 | 0.0371 | -2.8643
-18.5 | -0.6694 | 0.2338 | 0.033 | -2.8631
-18 | -0.6683 | 0.23595 | 0.026 | -2.8324
-17.5 | -0.6357 | 0.22051 | 0.0261 | -2.8829
-17 | -0.6248 | 0.2167 | 0.0214 | -2.8832
-16.5 | -0.6087 | 0.20902 | 0.0182 | -2.9122
-16 | -0.5892 | 0.20154 | 0.016 | -2.9235
-15.5 | -0.5953 | 0.20203 | 0.0098 | -2.9466
-15 | -0.56 | 0.18825 | 0.01 | -2.9748
-14.5 | -0.5658 | 0.18703 | 0.0047 | -3.0252
-14 | -0.5342 | 0.17521 | 0.0046 | -3.0489
-13.5 | -0.5267 | 0.16906 | 0.0016 | -3.1155
-13 | -0.5279 | 0.16532 | -0.0018 | -3.1932
-12.5 | -0.5028 | 0.1556 | -0.0023 | -3.2314
-12 | -0.4911 | 0.14824 | -0.004 | -3.3129
-11.5 | -0.4886 | 0.14203 | -0.0064 | -3.4401
-11 | -0.4927 | 0.1368 | -0.0091 | -3.6016
-10.5 | -0.4675 | 0.12791 | -0.0084 | -3.6549
-10 | -0.4574 | 0.12105 | -0.0091 | -3.7786
-9.5 | -0.4542 | 0.11466 | -0.0101 | -3.9613
-9 | -0.4677 | 0.10968 | -0.012 | -4.2642
-8.5 | -0.4417 | 0.10136 | -0.0102 | -4.3577
-8 | -0.4362 | 0.09445 | -0.0099 | -4.6183
-7.5 | -0.4356 | 0.08772 | -0.0096 | -4.9658
-7 | -0.558 | 0.05512 | -0.048 | -10.1234
-6.5 | -0.5386 | 0.04606 | -0.0479 | -11.6934
-6 | -0.5061 | 0.03918 | -0.0468 | -12.9173
-5.5 | -0.4646 | 0.0333 | -0.0459 | -13.952
-5 | -0.4177 | 0.0288 | -0.0446 | -14.5035
-4.5 | -0.3699 | 0.02531 | -0.0431 | -14.6148
-4 | -0.3243 | 0.02247 | -0.041 | -14.4326
-3.5 | -0.2866 | 0.02093 | -0.0358 | -13.6933
-3 | -0.2635 | 0.02082 | -0.0258 | -12.6561
-2.5 | -0.253 | 0.02079 | -0.0129 | -12.1693
-2 | -0.1116 | 0.02048 | -0.0247 | -5.4492
-1.5 | -0.1237 | 0.01944 | -0.0199 | -6.3632
-1 | -0.0856 | 0.01954 | -0.0214 | -4.3808
-0.5 | -0.0383 | 0.02016 | -0.0236 | -1.8998
0 | 0.0082 | 0.02109 | -0.0254 | 0.38881
0.5 | 0.0528 | 0.02229 | -0.0271 | 2.3688
1 | 0.0953 | 0.02378 | -0.0288 | 4.0076
1.5 | 0.1899 | 0.02604 | -0.0399 | 7.2926
2 | 0.2931 | 0.028 | -0.0514 | 10.4679
2.5 | 0.3932 | 0.02937 | -0.0609 | 13.3878
3 | 0.4812 | 0.03017 | -0.067 | 15.9496
3.5 | 0.5665 | 0.03041 | -0.0711 | 18.6287
4 | 0.6465 | 0.03003 | -0.0725 | 21.5285
4.5 | 0.7223 | 0.02914 | -0.072 | 24.7872
5 | 0.7953 | 0.0279 | -0.0699 | 28.5054
5.5 | 0.853 | 0.02753 | -0.0663 | 30.9844
6 | 0.906 | 0.02762 | -0.0624 | 32.8023
6.5 | 0.9564 | 0.02807 | -0.0584 | 34.072
7 | 1 | 0.02921 | -0.0542 | 34.2349
7.5 | 1.0368 | 0.03103 | -0.0498 | 33.4128
8 | 1.0709 | 0.03358 | -0.0454 | 31.891
8.5 | 1.1005 | 0.03734 | -0.0412 | 29.4724
9 | 1.132 | 0.04223 | -0.0376 | 26.8056
9.5 | 1.1586 | 0.04839 | -0.034 | 23.943
10 | 1.1726 | 0.05555 | -0.03 | 21.1089
10.5 | 1.1752 | 0.06368 | -0.0261 | 18.4548
11 | 1.14 | 0.07252 | -0.0211 | 15.7198
11.5 | 1.0931 | 0.08221 | -0.0188 | 13.2964
12 | 1.0488 | 0.09443 | -0.0215 | 11.1066
12.5 | 0.9225 | 0.13023 | -0.0475 | 7.0836
13 | 0.6123 | 0.15004 | -0.0532 | 4.0809
13.5 | 0.6367 | 0.15902 | -0.0531 | 4.0039
14 | 0.6289 | 0.16319 | -0.054 | 3.8538
14.5 | 0.6226 | 0.16717 | -0.0552 | 3.7244
15 | 0.628 | 0.17324 | -0.0563 | 3.625
15.5 | 0.6291 | 0.17817 | -0.0578 | 3.5309

## 3. Re 50k Mach 0.10 (1)
BIGFOIL.COM POLAR EXPORT
EM S104 20107
EM S104 20107 |  |  |  | Cl Max: | 1.095 | at alpha= | 6.5 | deg
JavaFoil+Calcfoil stall+Eppler ext transition |  |  |  | L/D Max: | 42.095 | at alpha= | 5 | deg
Re: | 50000 |  |  | Cd Min: | 0.01805 | at alpha= | -1.5 | deg
Mach: | 0.1 |  |  | Cl=0 at alpha= | -3.0167 | deg
|  |  |  | @ Cl=0.1, Cd= | 0.018134
|  |  |  | @ Cl=0.4, Cd= | 0.018141
|  |  |  | @ Cl=0.6, Cd= | 0.019409
alpha (deg) | Cl | Cd | Cm | Cl/Cd
-16 | -0.392 | 0.30641 | -0.018 | -1.279
-15.5 | -0.412 | 0.28811 | -0.018 | -1.43
-15 | -0.432 | 0.25709 | -0.018 | -1.679
-14.5 | -0.451 | 0.23162 | -0.018 | -1.945
-14 | -0.469 | 0.22261 | -0.018 | -2.105
-13.5 | -0.485 | 0.19921 | -0.018 | -2.434
-13 | -0.499 | 0.18392 | -0.018 | -2.714
-12.5 | -0.511 | 0.16688 | -0.019 | -3.061
-12 | -0.519 | 0.1481 | -0.019 | -3.507
-11.5 | -0.524 | 0.13449 | -0.019 | -3.898
-11 | -0.525 | 0.12328 | -0.019 | -4.258
-10.5 | -0.521 | 0.10944 | -0.019 | -4.76
-10 | -0.512 | 0.10141 | -0.019 | -5.051
-9.5 | -0.498 | 0.09037 | -0.019 | -5.515
-9 | -0.48 | 0.0822 | -0.02 | -5.835
-8.5 | -0.456 | 0.07628 | -0.02 | -5.979
-8 | -0.428 | 0.071 | -0.021 | -6.027
-7.5 | -0.396 | 0.06535 | -0.021 | -6.052
-7 | -0.359 | 0.0598 | -0.022 | -6.005
-6.5 | -0.319 | 0.05572 | -0.023 | -5.731
-6 | -0.277 | 0.05209 | -0.024 | -5.326
-5.5 | -0.234 | 0.0491 | -0.028 | -4.763
-5 | -0.189 | 0.04528 | -0.034 | -4.181
-4.5 | -0.176 | 0.01919 | -0.071 | -9.18
-4 | -0.118 | 0.01874 | -0.072 | -6.273
-3.5 | -0.058 | 0.01903 | -0.072 | -3.058
-3 | 0.002 | 0.01855 | -0.073 | 0.085
-2.5 | 0.062 | 0.01821 | -0.073 | 3.378
-2 | 0.122 | 0.01809 | -0.074 | 6.719
-1.5 | 0.182 | 0.01805 | -0.074 | 10.057
-1 | 0.241 | 0.01805 | -0.075 | 13.376
-0.5 | 0.301 | 0.01809 | -0.075 | 16.655
0 | 0.363 | 0.01824 | -0.076 | 19.9
0.5 | 0.423 | 0.01808 | -0.076 | 23.394
1 | 0.483 | 0.01833 | -0.077 | 26.352
1.5 | 0.543 | 0.01901 | -0.077 | 28.558
2 | 0.603 | 0.01943 | -0.078 | 31.017
2.5 | 0.662 | 0.01949 | -0.078 | 33.978
3 | 0.722 | 0.0201 | -0.079 | 35.895
3.5 | 0.78 | 0.01999 | -0.079 | 39.038
4 | 0.839 | 0.02077 | -0.08 | 40.387
4.5 | 0.896 | 0.02153 | -0.08 | 41.601
5 | 0.95 | 0.02257 | -0.081 | 42.095
5.5 | 1.001 | 0.02468 | -0.081 | 40.58
6 | 1.05 | 0.02501 | -0.082 | 41.974
6.5 | 1.095 | 0.02634 | -0.082 | 41.551
7 | 0.91 | 0.05564 | -0.034 | 16.363
7.5 | 0.937 | 0.05975 | -0.026 | 15.677
8 | 0.96 | 0.06394 | -0.025 | 15.016
8.5 | 0.979 | 0.07153 | -0.024 | 13.683
9 | 0.992 | 0.07586 | -0.023 | 13.078
9.5 | 1 | 0.08331 | -0.023 | 12.002
10 | 1.002 | 0.09162 | -0.023 | 10.938
10.5 | 0.999 | 0.1017 | -0.023 | 9.821
11 | 0.99 | 0.11309 | -0.023 | 8.756
11.5 | 0.976 | 0.12274 | -0.023 | 7.955

## 4. Re 50k Mach 0.10 (2)
BIGFOIL.COM POLAR EXPORT
EM S104 20107
EM S104 20107 |  |  |  | Cl Max: | 1.1701 | at alpha= | 10.5 | deg
XFOIL ncrit=9 |  |  |  | L/D Max: | 33.8433 | at alpha= | 7 | deg
Re: | 50000 |  |  | Cd Min: | 0.25794 | at alpha= | -20 | deg
Mach: | 0.1 |  |  | Cl=0 at alpha= | -0.067452 | deg
|  |  |  | @ Cl=0.1, Cd= | 0.024043
|  |  |  | @ Cl=0.4, Cd= | 0.029598
|  |  |  | @ Cl=0.6, Cd= | 0.030161
alpha (deg) | Cl | Cd | Cm | Cl/Cd
-20 | -0.7276 | 0.25794 | 0.043 | -2.8208
-19.5 | -0.7086 | 0.24876 | 0.0397 | -2.8485
-19 | -0.6869 | 0.23994 | 0.0374 | -2.8628
-18.5 | -0.6714 | 0.23478 | 0.033 | -2.8597
-18 | -0.6717 | 0.23775 | 0.0259 | -2.8252
-17.5 | -0.6367 | 0.22108 | 0.0263 | -2.88
-17 | -0.6273 | 0.21799 | 0.0212 | -2.8777
-16.5 | -0.608 | 0.20906 | 0.0186 | -2.9083
-16 | -0.5901 | 0.20218 | 0.016 | -2.9187
-15.5 | -0.5983 | 0.20347 | 0.0096 | -2.9405
-15 | -0.5602 | 0.18873 | 0.01 | -2.9683
-14.5 | -0.5686 | 0.1883 | 0.0044 | -3.0196
-14 | -0.5345 | 0.17576 | 0.0045 | -3.0411
-13.5 | -0.5239 | 0.16908 | 0.0018 | -3.0985
-13 | -0.5303 | 0.16638 | -0.0022 | -3.1873
-12.5 | -0.5037 | 0.1563 | -0.0025 | -3.2226
-12 | -0.4896 | 0.14859 | -0.004 | -3.295
-11.5 | -0.4847 | 0.14208 | -0.0062 | -3.4115
-11 | -0.4802 | 0.13564 | -0.0081 | -3.5403
-10.5 | -0.4642 | 0.12816 | -0.0083 | -3.622
-10 | -0.4562 | 0.12147 | -0.0092 | -3.7557
-9.5 | -0.4549 | 0.11526 | -0.0104 | -3.9467
-9 | -0.4683 | 0.11028 | -0.0122 | -4.2465
-8.5 | -0.4418 | 0.10187 | -0.0105 | -4.3369
-8 | -0.4342 | 0.09475 | -0.0101 | -4.5826
-7.5 | -0.5273 | 0.07138 | -0.0405 | -7.3872
-7 | -0.5449 | 0.05833 | -0.0456 | -9.3417
-6.5 | -0.54 | 0.04702 | -0.0479 | -11.4845
-6 | -0.5091 | 0.04003 | -0.0468 | -12.718
-5.5 | -0.4685 | 0.0339 | -0.046 | -13.8201
-5 | -0.4219 | 0.02926 | -0.0447 | -14.419
-4.5 | -0.3738 | 0.02566 | -0.0432 | -14.5674
-4 | -0.327 | 0.02275 | -0.0413 | -14.3736
-3.5 | -0.2882 | 0.02107 | -0.0365 | -13.6782
-3 | -0.2637 | 0.02089 | -0.0267 | -12.6233
-2.5 | -0.2527 | 0.02089 | -0.0138 | -12.0967
-2 | -0.1557 | 0.02052 | -0.0171 | -7.5877
-1.5 | -0.1248 | 0.01956 | -0.0198 | -6.3804
-1 | -0.0879 | 0.01962 | -0.0212 | -4.4801
-0.5 | -0.0404 | 0.02024 | -0.0235 | -1.996
0 | 0.0063 | 0.02118 | -0.0254 | 0.29745
0.5 | 0.0512 | 0.02239 | -0.0271 | 2.2867
1 | 0.0938 | 0.0239 | -0.0288 | 3.9247
1.5 | 0.1956 | 0.02624 | -0.0411 | 7.4543
2 | 0.2963 | 0.02812 | -0.052 | 10.537
2.5 | 0.3901 | 0.02951 | -0.0604 | 13.2192
3 | 0.4815 | 0.03032 | -0.0669 | 15.8806
3.5 | 0.5759 | 0.03029 | -0.0719 | 19.0129
4 | 0.6546 | 0.02987 | -0.073 | 21.915
4.5 | 0.7305 | 0.02892 | -0.0722 | 25.2593
5 | 0.7921 | 0.02845 | -0.0693 | 27.8418
5.5 | 0.8541 | 0.02785 | -0.0659 | 30.6679
6 | 0.9091 | 0.02785 | -0.062 | 32.6427
6.5 | 0.958 | 0.02847 | -0.0579 | 33.6495
7 | 1.0021 | 0.02961 | -0.0536 | 33.8433
7.5 | 1.0419 | 0.03134 | -0.0493 | 33.2451
8 | 1.0733 | 0.03418 | -0.0446 | 31.4014
8.5 | 1.1045 | 0.03797 | -0.0405 | 29.0888
9 | 1.1369 | 0.043 | -0.0371 | 26.4395
9.5 | 1.159 | 0.04944 | -0.033 | 23.4426
10 | 1.1676 | 0.05689 | -0.0287 | 20.5238
10.5 | 1.1701 | 0.06504 | -0.025 | 17.9905
11 | 1.132 | 0.07381 | -0.0201 | 15.3367
11.5 | 1.0863 | 0.08375 | -0.0186 | 12.9707
13 | 0.8291 | 0.16768 | -0.0797 | 4.9445
13.5 | 0.8352 | 0.17597 | -0.0824 | 4.7463
14 | 0.8722 | 0.18802 | -0.0819 | 4.6389
14.5 | 0.8595 | 0.19217 | -0.0871 | 4.4726
15 | 0.8689 | 0.19966 | -0.0905 | 4.3519
15.5 | 0.8814 | 0.20713 | -0.0936 | 4.2553

## 5. Re 50k Mach 0.25 (1)
BIGFOIL.COM POLAR EXPORT
EM S104 20107
EM S104 20107 |  |  |  | Cl Max: | 1.104 | at alpha= | 6.5 | deg
JavaFoil+Calcfoil stall+Eppler ext transition |  |  |  | L/D Max: | 42.141 | at alpha= | 5 | deg
Re: | 50000 |  |  | Cd Min: | 0.01823 | at alpha= | -1 | deg
Mach: | 0.25 |  |  | Cl=0 at alpha= | -3.0161 | deg
|  |  |  | @ Cl=0.1, Cd= | 0.018361
|  |  |  | @ Cl=0.4, Cd= | 0.018373
|  |  |  | @ Cl=0.6, Cd= | 0.019597
alpha (deg) | Cl | Cd | Cm | Cl/Cd
-14.5 | -0.066 | 0.28143 | -0.02 | -0.236
-14 | -0.178 | 0.3961 | -0.02 | -0.448
-13.5 | -0.239 | 0.33864 | -0.02 | -0.706
-13 | -0.291 | 0.27438 | -0.019 | -1.061
-12.5 | -0.337 | 0.23534 | -0.02 | -1.431
-12 | -0.377 | 0.20862 | -0.019 | -1.806
-11.5 | -0.41 | 0.17912 | -0.019 | -2.29
-11 | -0.437 | 0.15437 | -0.019 | -2.829
-10.5 | -0.455 | 0.13453 | -0.02 | -3.385
-10 | -0.466 | 0.11903 | -0.02 | -3.912
-9.5 | -0.468 | 0.10432 | -0.02 | -4.482
-9 | -0.461 | 0.09492 | -0.02 | -4.859
-8.5 | -0.447 | 0.08245 | -0.02 | -5.42
-8 | -0.425 | 0.07488 | -0.021 | -5.679
-7.5 | -0.397 | 0.06812 | -0.021 | -5.832
-7 | -0.363 | 0.06232 | -0.022 | -5.83
-6.5 | -0.325 | 0.05711 | -0.024 | -5.687
-6 | -0.283 | 0.05312 | -0.025 | -5.33
-5.5 | -0.239 | 0.04977 | -0.027 | -4.804
-5 | -0.194 | 0.04679 | -0.033 | -4.139
-4.5 | -0.181 | 0.01941 | -0.073 | -9.314
-4 | -0.121 | 0.01895 | -0.074 | -6.369
-3.5 | -0.06 | 0.01934 | -0.074 | -3.09
-3 | 0.002 | 0.01875 | -0.075 | 0.087
-2.5 | 0.063 | 0.01851 | -0.075 | 3.414
-2 | 0.125 | 0.01826 | -0.076 | 6.838
-1.5 | 0.187 | 0.01824 | -0.076 | 10.225
-1 | 0.248 | 0.01823 | -0.077 | 13.607
-0.5 | 0.31 | 0.01829 | -0.077 | 16.933
0 | 0.373 | 0.01846 | -0.078 | 20.208
0.5 | 0.435 | 0.01826 | -0.078 | 23.811
1 | 0.496 | 0.01858 | -0.079 | 26.719
1.5 | 0.558 | 0.01928 | -0.08 | 28.927
2 | 0.619 | 0.01974 | -0.08 | 31.368
2.5 | 0.68 | 0.01985 | -0.081 | 34.28
3 | 0.741 | 0.02087 | -0.081 | 35.523
3.5 | 0.802 | 0.02035 | -0.082 | 39.393
4 | 0.861 | 0.02118 | -0.082 | 40.674
4.5 | 0.919 | 0.02217 | -0.083 | 41.472
5 | 0.974 | 0.02312 | -0.083 | 42.141
5.5 | 1.026 | 0.02444 | -0.084 | 41.975
6 | 1.074 | 0.0271 | -0.084 | 39.621
6.5 | 1.104 | 0.02785 | -0.084 | 39.637
7 | 0.923 | 0.05727 | -0.029 | 16.118
7.5 | 0.946 | 0.06168 | -0.026 | 15.339
8 | 0.963 | 0.06811 | -0.025 | 14.134
8.5 | 0.972 | 0.07509 | -0.024 | 12.939
9 | 0.972 | 0.08226 | -0.024 | 11.819
9.5 | 0.964 | 0.09304 | -0.023 | 10.36
10 | 0.946 | 0.10557 | -0.024 | 8.963
10.5 | 0.919 | 0.11998 | -0.024 | 7.658
11 | 0.882 | 0.12816 | -0.024 | 6.884
11.5 | 0.837 | 0.13829 | -0.024 | 6.049

## 6. Re 50k Mach 0.25 (2)
BIGFOIL.COM POLAR EXPORT
EM S104 20107
EM S104 20107 |  |  |  | Cl Max: | 1.1422 | at alpha= | 9.5 | deg
XFOIL ncrit=9 |  |  |  | L/D Max: | 32.9368 | at alpha= | 6.5 | deg
Re: | 50000 |  |  | Cd Min: | 0.26885 | at alpha= | -20 | deg
Mach: | 0.25 |  |  | Cl=0 at alpha= | 0.044469 | deg
|  |  |  | @ Cl=0.1, Cd= | 0.024686
|  |  |  | @ Cl=0.4, Cd= | 0.03002
|  |  |  | @ Cl=0.6, Cd= | 0.030988
alpha (deg) | Cl | Cd | Cm | Cl/Cd
-20 | -0.7468 | 0.26885 | 0.0429 | -2.7778
-19.5 | -0.7155 | 0.25061 | 0.0425 | -2.855
-19 | -0.6966 | 0.244 | 0.0387 | -2.8549
-18.5 | -0.6858 | 0.24226 | 0.0326 | -2.8308
-18 | -0.6627 | 0.23141 | 0.0303 | -2.8637
-17.5 | -0.6441 | 0.22482 | 0.0269 | -2.865
-17 | -0.6435 | 0.22633 | 0.0201 | -2.8432
-16.5 | -0.6096 | 0.21115 | 0.0199 | -2.887
-16 | -0.5998 | 0.20738 | 0.0152 | -2.8923
-15.5 | -0.5793 | 0.19825 | 0.0128 | -2.9221
-15 | -0.5651 | 0.19234 | 0.0096 | -2.938
-14.5 | -0.5499 | 0.18488 | 0.0067 | -2.9744
-14 | -0.5429 | 0.18049 | 0.0032 | -3.0079
-13.5 | -0.5197 | 0.1711 | 0.002 | -3.0374
-13 | -0.5097 | 0.1645 | -0.0007 | -3.0985
-12.5 | -0.5151 | 0.16141 | -0.0043 | -3.1913
-12 | -0.489 | 0.15143 | -0.0049 | -3.2292
-11.5 | -0.4743 | 0.14366 | -0.0062 | -3.3015
-11 | -0.4649 | 0.13689 | -0.0076 | -3.3962
-10.5 | -0.4598 | 0.13066 | -0.0091 | -3.5191
-10 | -0.4599 | 0.12481 | -0.0107 | -3.6848
-9.5 | -0.4621 | 0.1189 | -0.0121 | -3.8865
-9 | -0.4334 | 0.10952 | -0.0112 | -3.9573
-8.5 | -0.4429 | 0.10468 | -0.0117 | -4.231
-7.5 | -0.5055 | 0.07559 | -0.0385 | -6.6874
-7 | -0.5294 | 0.06382 | -0.0439 | -8.2952
-6.5 | -0.5364 | 0.05358 | -0.0461 | -10.0112
-6 | -0.521 | 0.04489 | -0.0465 | -11.6061
-5.5 | -0.4873 | 0.037 | -0.0468 | -13.1703
-5 | -0.4431 | 0.03179 | -0.0454 | -13.9383
-4.5 | -0.3941 | 0.02768 | -0.0441 | -14.2377
-4 | -0.3443 | 0.02439 | -0.0424 | -14.1164
-3.5 | -0.2991 | 0.02201 | -0.0393 | -13.5893
-3 | -0.2664 | 0.0213 | -0.0315 | -12.507
-2.5 | -0.2497 | 0.02138 | -0.0194 | -11.6791
-2 | -0.2378 | 0.02098 | -0.0065 | -11.3346
-1.5 | -0.1261 | 0.02029 | -0.0198 | -6.2149
-1 | -0.1006 | 0.02009 | -0.0201 | -5.0075
-0.5 | -0.0522 | 0.02069 | -0.0227 | -2.523
0 | -0.0041 | 0.02167 | -0.0249 | -0.1892
0.5 | 0.042 | 0.02296 | -0.0268 | 1.8293
1 | 0.1025 | 0.02476 | -0.0317 | 4.1397
1.5 | 0.218 | 0.02712 | -0.0458 | 8.0383
2 | 0.3157 | 0.02883 | -0.0555 | 10.9504
2.5 | 0.4064 | 0.03011 | -0.0627 | 13.4972
3 | 0.4937 | 0.03091 | -0.0678 | 15.9722
3.5 | 0.5818 | 0.03108 | -0.0714 | 18.7194
4 | 0.663 | 0.03067 | -0.0721 | 21.6172
4.5 | 0.7411 | 0.02977 | -0.0709 | 24.8942
5 | 0.8093 | 0.02913 | -0.068 | 27.7824
5.5 | 0.8715 | 0.02882 | -0.0643 | 30.2394
6 | 0.9312 | 0.02882 | -0.0602 | 32.3109
6.5 | 0.9802 | 0.02976 | -0.0556 | 32.9368
7 | 1.0214 | 0.03143 | -0.0508 | 32.4976
7.5 | 1.0577 | 0.03383 | -0.0457 | 31.2651
8 | 1.0886 | 0.03735 | -0.0407 | 29.1459
8.5 | 1.1182 | 0.04206 | -0.0363 | 26.5858
9 | 1.1378 | 0.04825 | -0.0318 | 23.5813
9.5 | 1.1422 | 0.05574 | -0.0271 | 20.4916
10 | 1.1351 | 0.06342 | -0.0229 | 17.8981
10.5 | 1.0911 | 0.07233 | -0.0189 | 15.085
11 | 1.0419 | 0.08362 | -0.0203 | 12.4599
12.5 | 0.82 | 0.16256 | -0.0798 | 5.0443
13 | 0.8274 | 0.17078 | -0.0821 | 4.8448
13.5 | 0.8372 | 0.17912 | -0.0848 | 4.674
14 | 0.8497 | 0.18722 | -0.0873 | 4.5385
14.5 | 0.8621 | 0.19521 | -0.0904 | 4.4163

## 7. Re 50k Mach 0.50 (1)
BIGFOIL.COM POLAR EXPORT
EM S104 20107
EM S104 20107 |  |  |  | Cl Max: | 1.249 | at alpha= | 20 | deg
JavaFoil+Calcfoil stall+Eppler ext transition |  |  |  | L/D Max: | 40.492 | at alpha= | 4.5 | deg
Re: | 50000 |  |  | Cd Min: | 0.01878 | at alpha= | -3 | deg
Mach: | 0.5 |  |  | Cl=0 at alpha= | -3.0145 | deg
|  |  |  | @ Cl=0.1, Cd= | 0.019264
|  |  |  | @ Cl=0.4, Cd= | 0.019335
|  |  |  | @ Cl=0.6, Cd= | 0.020034
alpha (deg) | Cl | Cd | Cm | Cl/Cd
-20 | -0.931 | 0.44916 | -0.035 | -2.074
-19.5 | -0.905 | 0.44445 | -0.036 | -2.036
-19 | -0.879 | 0.43273 | -0.036 | -2.03
-18.5 | -0.85 | 0.42599 | -0.035 | -1.996
-18 | -0.824 | 0.42053 | -0.036 | -1.959
-17.5 | -0.797 | 0.40584 | -0.036 | -1.964
-17 | -0.769 | 0.38103 | -0.035 | -2.017
-16.5 | -0.742 | 0.3697 | -0.035 | -2.007
-16 | -0.715 | 0.35534 | -0.036 | -2.012
-15.5 | -0.687 | 0.35701 | -0.035 | -1.924
-15 | -0.66 | 0.35201 | -0.035 | -1.875
-14.5 | -0.632 | 0.32705 | -0.034 | -1.932
-14 | -0.605 | 0.31051 | -0.035 | -1.948
-13.5 | -0.578 | 0.30471 | -0.035 | -1.896
-13 | -0.55 | 0.29457 | -0.034 | -1.867
-12.5 | -0.523 | 0.29041 | -0.034 | -1.8
-12 | -0.495 | 0.2731 | -0.033 | -1.812
-11.5 | -0.468 | 0.26524 | -0.033 | -1.763
-11 | -0.44 | 0.25938 | -0.032 | -1.695
-10.5 | -0.412 | 0.25633 | -0.032 | -1.609
-10 | -0.385 | 0.2425 | -0.03 | -1.586
-9.5 | -0.357 | 0.22713 | -0.03 | -1.573
-9 | -0.33 | 0.20726 | -0.029 | -1.591
-8.5 | -0.302 | 0.19315 | -0.029 | -1.565
-8 | -0.275 | 0.19064 | -0.027 | -1.441
-7.5 | -0.247 | 0.13851 | -0.025 | -1.784
-7 | -0.22 | 0.08536 | -0.025 | -2.573
-6.5 | -0.311 | 0.07613 | -0.025 | -4.079
-6 | -0.294 | 0.06157 | -0.025 | -4.782
-5.5 | -0.257 | 0.05462 | -0.026 | -4.713
-5 | -0.212 | 0.04962 | -0.03 | -4.267
-4.5 | -0.162 | 0.04609 | -0.041 | -3.517
-4 | -0.134 | 0.0211 | -0.082 | -6.338
-3.5 | -0.067 | 0.01892 | -0.083 | -3.522
-3 | 0.002 | 0.01878 | -0.083 | 0.096
-2.5 | 0.071 | 0.01939 | -0.084 | 3.642
-2 | 0.14 | 0.01909 | -0.085 | 7.311
-1.5 | 0.208 | 0.01908 | -0.085 | 10.925
-1 | 0.277 | 0.01908 | -0.086 | 14.537
-0.5 | 0.346 | 0.01919 | -0.087 | 18.029
0 | 0.417 | 0.01938 | -0.087 | 21.512
0.5 | 0.486 | 0.01971 | -0.088 | 24.641
1 | 0.555 | 0.01973 | -0.088 | 28.104
1.5 | 0.623 | 0.02019 | -0.089 | 30.863
2 | 0.692 | 0.0212 | -0.089 | 32.626
2.5 | 0.76 | 0.02194 | -0.09 | 34.628
3 | 0.827 | 0.02282 | -0.091 | 36.248
3.5 | 0.894 | 0.02387 | -0.091 | 37.466
4 | 0.96 | 0.02511 | -0.092 | 38.218
4.5 | 1.022 | 0.02524 | -0.092 | 40.492
5 | 1.062 | 0.02814 | -0.092 | 37.762
5.5 | 1.101 | 0.03051 | -0.092 | 36.076
6 | 0.921 | 0.0541 | -0.032 | 17.023
6.5 | 0.917 | 0.06309 | -0.027 | 14.53
7 | 0.842 | 0.07498 | -0.027 | 11.233
7.5 | 0.575 | 0.10065 | -0.028 | 5.715
8 | 0.602 | 0.12271 | -0.03 | 4.908
8.5 | 0.629 | 0.20812 | -0.033 | 3.024
9 | 0.657 | 0.20735 | -0.036 | 3.167
9.5 | 0.684 | 0.24274 | -0.039 | 2.818
10 | 0.711 | 0.24035 | -0.04 | 2.957
10.5 | 0.738 | 0.26251 | -0.042 | 2.812
11 | 0.766 | 0.27663 | -0.045 | 2.767
11.5 | 0.792 | 0.28751 | -0.045 | 2.755
12 | 0.82 | 0.30565 | -0.047 | 2.682
12.5 | 0.847 | 0.31923 | -0.049 | 2.653
13 | 0.873 | 0.32263 | -0.05 | 2.707
13.5 | 0.901 | 0.3432 | -0.052 | 2.625
14 | 0.929 | 0.34959 | -0.054 | 2.657
14.5 | 0.955 | 0.37079 | -0.054 | 2.575
15 | 0.983 | 0.37718 | -0.056 | 2.605
15.5 | 1.009 | 0.38054 | -0.056 | 2.651
16 | 1.037 | 0.41141 | -0.058 | 2.52
16.5 | 1.063 | 0.42935 | -0.058 | 2.475
17 | 1.091 | 0.43458 | -0.06 | 2.51
17.5 | 1.116 | 0.45012 | -0.06 | 2.48
18 | 1.144 | 0.43158 | -0.062 | 2.651
18.5 | 1.17 | 0.45454 | -0.062 | 2.574
19 | 1.196 | 0.47013 | -0.062 | 2.543
19.5 | 1.224 | 0.49526 | -0.064 | 2.471
20 | 1.249 | 0.49224 | -0.064 | 2.538

## 8. Re 50k Mach 0.50 (2)
BIGFOIL.COM POLAR EXPORT
EM S104 20107
EM S104 20107 |  |  |  | Cl Max: | 1.1425 | at alpha= | 20 | deg
XFOIL ncrit=9 |  |  |  | L/D Max: | 25.8964 | at alpha= | 5.5 | deg
Re: | 50000 |  |  | Cd Min: | 0.31187 | at alpha= | 20 | deg
Mach: | 0.5 |  |  | Cl=0 at alpha= | 0.26243 | deg
|  |  |  | @ Cl=0.1, Cd= | 0.026992
|  |  |  | @ Cl=0.4, Cd= | 0.032112
|  |  |  | @ Cl=0.6, Cd= | 0.033997
alpha (deg) | Cl | Cd | Cm | Cl/Cd
-20 | -0.7938 | 0.28144 | 0.0549 | -2.8205
-19.5 | -0.779 | 0.28106 | 0.0475 | -2.7717
-19 | -0.7492 | 0.26512 | 0.045 | -2.8259
-18.5 | -0.7268 | 0.25755 | 0.0403 | -2.822
-18 | -0.7171 | 0.25892 | 0.0328 | -2.7696
-17.5 | -0.6824 | 0.24132 | 0.0314 | -2.8278
-17 | -0.6645 | 0.23608 | 0.0261 | -2.8147
-16.5 | -0.6425 | 0.22714 | 0.022 | -2.8287
-16 | -0.6189 | 0.21856 | 0.0187 | -2.8317
-15.5 | -0.6075 | 0.21463 | 0.0131 | -2.8305
-15 | -0.5784 | 0.20331 | 0.0111 | -2.8449
-14.5 | -0.5614 | 0.19627 | 0.0071 | -2.8603
-14 | -0.5501 | 0.19175 | 0.0031 | -2.8688
-13.5 | -0.5217 | 0.18078 | 0.0013 | -2.8858
-13 | -0.5077 | 0.17394 | -0.002 | -2.9188
-12.5 | -0.5024 | 0.16967 | -0.0054 | -2.961
-12 | -0.4763 | 0.15961 | -0.0069 | -2.9841
-11.5 | -0.4613 | 0.15226 | -0.0088 | -3.0297
-11 | -0.4499 | 0.14548 | -0.0105 | -3.0925
-10.5 | -0.4361 | 0.13802 | -0.012 | -3.1597
-10 | -0.423 | 0.13056 | -0.0132 | -3.2399
-9.5 | -0.4226 | 0.12498 | -0.0145 | -3.3813
-9 | -0.4 | 0.11613 | -0.0146 | -3.4444
-8.5 | -0.3937 | 0.10931 | -0.0154 | -3.6017
-8 | -0.4043 | 0.09865 | -0.0255 | -4.0983
-7.5 | -0.4209 | 0.08775 | -0.0335 | -4.7966
-7 | -0.4455 | 0.07913 | -0.0374 | -5.63
-6.5 | -0.4642 | 0.07119 | -0.0389 | -6.5206
-6 | -0.4888 | 0.06297 | -0.0406 | -7.7624
-5.5 | -0.5063 | 0.05487 | -0.0415 | -9.2273
-5 | -0.5059 | 0.04647 | -0.0429 | -10.8866
-4.5 | -0.4789 | 0.0389 | -0.0436 | -12.3111
-4 | -0.4319 | 0.03273 | -0.044 | -13.1958
-3.5 | -0.3755 | 0.02832 | -0.0433 | -13.2592
-3 | -0.3179 | 0.02523 | -0.0416 | -12.6001
-2.5 | -0.2704 | 0.0237 | -0.0363 | -11.4093
-2 | -0.2413 | 0.02357 | -0.0257 | -10.2376
-1.5 | -0.2287 | 0.02354 | -0.0118 | -9.7154
-1 | -0.1318 | 0.02311 | -0.0166 | -5.7032
-0.5 | -0.1093 | 0.02282 | -0.0176 | -4.7897
0 | -0.0549 | 0.02381 | -0.0217 | -2.3058
0.5 | 0.0497 | 0.02602 | -0.034 | 1.9101
1 | 0.1656 | 0.02826 | -0.047 | 5.8599
1.5 | 0.2696 | 0.03009 | -0.0566 | 8.9598
2 | 0.3634 | 0.03159 | -0.0631 | 11.5036
2.5 | 0.451 | 0.03284 | -0.0674 | 13.7333
3 | 0.5374 | 0.03374 | -0.07 | 15.9277
3.5 | 0.6252 | 0.0341 | -0.0709 | 18.3343
4 | 0.705 | 0.03433 | -0.0695 | 20.536
4.5 | 0.7783 | 0.03465 | -0.0665 | 22.4618
5 | 0.8464 | 0.03523 | -0.0624 | 24.025
5.5 | 0.9201 | 0.03553 | -0.0576 | 25.8964
6 | 0.9674 | 0.0377 | -0.0519 | 25.6605
6.5 | 1.0079 | 0.04051 | -0.0457 | 24.8803
7 | 1.0356 | 0.04439 | -0.0392 | 23.3296
7.5 | 1.0405 | 0.05001 | -0.0332 | 20.8058
8 | 1.0197 | 0.05753 | -0.0286 | 17.7247
8.5 | 0.9518 | 0.07124 | -0.0327 | 13.3605
9 | 0.915 | 0.08493 | -0.0388 | 10.7736
9.5 | 0.8711 | 0.10122 | -0.0486 | 8.606
10 | 0.8579 | 0.11267 | -0.053 | 7.6143
10.5 | 0.8547 | 0.1237 | -0.0568 | 6.9095
11 | 0.8567 | 0.13404 | -0.0601 | 6.3914
11.5 | 0.8516 | 0.14618 | -0.0665 | 5.8257
12 | 0.8507 | 0.1574 | -0.0726 | 5.4047
12.5 | 0.8365 | 0.17486 | -0.088 | 4.7838
13 | 0.8613 | 0.18611 | -0.0909 | 4.6279
13.5 | 0.8756 | 0.19478 | -0.0945 | 4.4953
14 | 0.8991 | 0.20544 | -0.0977 | 4.3765
14.5 | 0.9163 | 0.21424 | -0.1016 | 4.277
15 | 0.927 | 0.22058 | -0.107 | 4.2026
15.5 | 0.9441 | 0.22883 | -0.112 | 4.1258
16 | 0.9644 | 0.2377 | -0.1167 | 4.0572
16.5 | 0.9938 | 0.25035 | -0.1197 | 3.9696
17 | 1.0101 | 0.25664 | -0.1256 | 3.9359
17.5 | 1.0286 | 0.26448 | -0.1316 | 3.8891
18 | 1.057 | 0.27726 | -0.1349 | 3.8123
18.5 | 1.0733 | 0.28256 | -0.142 | 3.7985
19 | 1.1001 | 0.29522 | -0.1459 | 3.7264
19.5 | 1.1181 | 0.3007 | -0.153 | 3.7183
20 | 1.1425 | 0.31187 | -0.1579 | 3.6634

## 9. Re 100k Mach 0.00 (1)
BIGFOIL.COM POLAR EXPORT
EM S104 20107
EM S104 20107 |  |  |  | Cl Max: | 1.131 | at alpha= | 7 | deg
JavaFoil+Calcfoil stall+Eppler ext transition |  |  |  | L/D Max: | 51.95 | at alpha= | 5 | deg
Re: | 100000 |  |  | Cd Min: | 0.01379 | at alpha= | -1 | deg
Mach: | 0 |  |  | Cl=0 at alpha= | -3.0167 | deg
|  |  |  | @ Cl=0.1, Cd= | 0.013903
|  |  |  | @ Cl=0.4, Cd= | 0.013942
|  |  |  | @ Cl=0.6, Cd= | 0.01505
alpha (deg) | Cl | Cd | Cm | Cl/Cd
-16.5 | -0.416 | 0.21709 | -0.018 | -1.914
-16 | -0.433 | 0.23045 | -0.018 | -1.879
-15.5 | -0.45 | 0.21154 | -0.018 | -2.129
-15 | -0.467 | 0.19551 | -0.018 | -2.389
-14.5 | -0.483 | 0.18575 | -0.018 | -2.6
-14 | -0.498 | 0.16954 | -0.018 | -2.936
-13.5 | -0.511 | 0.15842 | -0.019 | -3.224
-13 | -0.522 | 0.14689 | -0.018 | -3.551
-12.5 | -0.53 | 0.13277 | -0.019 | -3.992
-12 | -0.535 | 0.12264 | -0.019 | -4.365
-11.5 | -0.537 | 0.11281 | -0.019 | -4.761
-11 | -0.535 | 0.1031 | -0.019 | -5.188
-10.5 | -0.528 | 0.093 | -0.019 | -5.682
-10 | -0.517 | 0.08544 | -0.019 | -6.056
-9.5 | -0.502 | 0.07895 | -0.019 | -6.356
-9 | -0.482 | 0.07355 | -0.02 | -6.547
-8.5 | -0.457 | 0.0683 | -0.02 | -6.688
-8 | -0.428 | 0.06363 | -0.021 | -6.723
-7.5 | -0.395 | 0.05825 | -0.021 | -6.78
-7 | -0.358 | 0.05451 | -0.023 | -6.571
-6.5 | -0.318 | 0.05108 | -0.023 | -6.232
-6 | -0.277 | 0.04774 | -0.026 | -5.792
-5.5 | -0.234 | 0.04441 | -0.034 | -5.267
-5 | -0.233 | 0.01624 | -0.07 | -14.339
-4.5 | -0.175 | 0.0158 | -0.071 | -11.099
-4 | -0.117 | 0.01504 | -0.071 | -7.776
-3.5 | -0.058 | 0.01502 | -0.072 | -3.855
-3 | 0.002 | 0.01446 | -0.072 | 0.109
-2.5 | 0.061 | 0.01404 | -0.073 | 4.361
-2 | 0.121 | 0.01383 | -0.073 | 8.746
-1.5 | 0.181 | 0.01381 | -0.074 | 13.086
-1 | 0.24 | 0.01379 | -0.074 | 17.433
-0.5 | 0.3 | 0.01382 | -0.075 | 21.707
0 | 0.361 | 0.014 | -0.075 | 25.792
0.5 | 0.421 | 0.01391 | -0.076 | 30.269
1 | 0.481 | 0.01416 | -0.077 | 33.937
1.5 | 0.54 | 0.0147 | -0.077 | 36.744
2 | 0.6 | 0.01505 | -0.078 | 39.848
2.5 | 0.659 | 0.01525 | -0.078 | 43.196
3 | 0.718 | 0.01576 | -0.079 | 45.562
3.5 | 0.777 | 0.01579 | -0.079 | 49.181
4 | 0.835 | 0.01649 | -0.079 | 50.618
4.5 | 0.891 | 0.01728 | -0.08 | 51.581
5 | 0.945 | 0.0182 | -0.08 | 51.95
5.5 | 0.997 | 0.02006 | -0.081 | 49.697
6 | 1.045 | 0.02057 | -0.081 | 50.825
6.5 | 1.09 | 0.02311 | -0.082 | 47.179
7 | 1.131 | 0.02341 | -0.082 | 48.327
7.5 | 0.935 | 0.05528 | -0.03 | 16.915
8 | 0.959 | 0.05909 | -0.026 | 16.231
8.5 | 0.979 | 0.06361 | -0.025 | 15.388
9 | 0.994 | 0.06888 | -0.024 | 14.428
9.5 | 1.004 | 0.07497 | -0.024 | 13.388
10 | 1.008 | 0.08124 | -0.023 | 12.412
10.5 | 1.008 | 0.0879 | -0.023 | 11.466
11 | 1.002 | 0.09576 | -0.023 | 10.467
11.5 | 0.992 | 0.10303 | -0.023 | 9.63
12 | 0.978 | 0.11361 | -0.023 | 8.606

## 10. Re 100k Mach 0.00 (2)
BIGFOIL.COM POLAR EXPORT
EM S104 20107
EM S104 20107 |  |  |  | Cl Max: | 1.242 | at alpha= | 11 | deg
XFOIL ncrit=9 |  |  |  | L/D Max: | 52.575 | at alpha= | 5.5 | deg
Re: | 100000 |  |  | Cd Min: | 0.24913 | at alpha= | -20 | deg
Mach: | 0 |  |  | Cl=0 at alpha= | -0.87313 | deg
|  |  |  | @ Cl=0.1, Cd= | 0.016497
|  |  |  | @ Cl=0.4, Cd= | 0.016132
|  |  |  | @ Cl=0.6, Cd= | 0.014994
alpha (deg) | Cl | Cd | Cm | Cl/Cd
-20 | -0.7174 | 0.24913 | 0.0459 | -2.8796
-19.5 | -0.7009 | 0.24365 | 0.0408 | -2.8767
-19 | -0.6946 | 0.24375 | 0.033 | -2.8496
-18.5 | -0.67 | 0.23065 | 0.0319 | -2.9048
-18 | -0.6502 | 0.22329 | 0.0297 | -2.9119
-17.5 | -0.6333 | 0.21687 | 0.0262 | -2.9202
-17 | -0.6191 | 0.21109 | 0.0214 | -2.9329
-16.5 | -0.6192 | 0.20988 | 0.014 | -2.9503
-16 | -0.5928 | 0.19732 | 0.0133 | -3.0043
-15.5 | -0.5725 | 0.18988 | 0.0119 | -3.0151
-15 | -0.5587 | 0.18333 | 0.0085 | -3.0475
-14.5 | -0.5635 | 0.18016 | 0.0014 | -3.1278
-14 | -0.5378 | 0.16924 | 0.0013 | -3.1777
-13.5 | -0.5221 | 0.1625 | -0.0005 | -3.2129
-13 | -0.536 | 0.15848 | -0.0086 | -3.3821
-12.5 | -0.5071 | 0.14794 | -0.007 | -3.4277
-12 | -0.4956 | 0.14106 | -0.009 | -3.5134
-11.5 | -0.5234 | 0.13581 | -0.0197 | -3.8539
-11 | -0.4825 | 0.12602 | -0.0144 | -3.8288
-10.5 | -0.5024 | 0.11945 | -0.0229 | -4.2059
-10 | -0.4747 | 0.11101 | -0.0199 | -4.2762
-9 | -0.4769 | 0.09641 | -0.0264 | -4.9466
-8.5 | -0.4765 | 0.08857 | -0.0282 | -5.3799
-8 | -0.5461 | 0.07934 | -0.0427 | -6.883
-7.5 | -0.5821 | 0.05006 | -0.0506 | -11.628
-7 | -0.5717 | 0.04129 | -0.049 | -13.846
-6.5 | -0.5444 | 0.03327 | -0.0472 | -16.3631
-6 | -0.5033 | 0.02824 | -0.0454 | -17.8222
-5.5 | -0.4577 | 0.0242 | -0.0441 | -18.9132
-5 | -0.4097 | 0.02123 | -0.0431 | -19.2982
-4.5 | -0.3598 | 0.01893 | -0.0426 | -19.0069
-4 | -0.3061 | 0.01676 | -0.0435 | -18.2637
-3.5 | -0.2532 | 0.0154 | -0.0441 | -16.4416
-3 | -0.2067 | 0.01501 | -0.0424 | -13.7708
-2.5 | -0.168 | 0.01517 | -0.0385 | -11.0745
-2 | -0.138 | 0.01557 | -0.0328 | -8.8632
-1.5 | -0.119 | 0.01585 | -0.0251 | -7.5079
-1 | -0.0255 | 0.01604 | -0.0328 | -1.5898
-0.5 | 0.075 | 0.01643 | -0.0441 | 4.5648
0 | 0.1678 | 0.01668 | -0.0527 | 10.06
0.5 | 0.2612 | 0.01668 | -0.0606 | 15.6595
1 | 0.3465 | 0.01648 | -0.0662 | 21.0255
1.5 | 0.431 | 0.01593 | -0.0706 | 27.0559
2 | 0.4994 | 0.01547 | -0.0717 | 32.2818
2.5 | 0.5585 | 0.01519 | -0.0711 | 36.7676
3 | 0.6179 | 0.01491 | -0.0702 | 41.442
3.5 | 0.6728 | 0.01491 | -0.0687 | 45.1241
4 | 0.7268 | 0.01507 | -0.0671 | 48.2283
4.5 | 0.7777 | 0.01545 | -0.0653 | 50.3366
5 | 0.8278 | 0.01597 | -0.0635 | 51.8347
5.5 | 0.8759 | 0.01666 | -0.0615 | 52.575
6 | 0.922 | 0.01754 | -0.0593 | 52.5656
6.5 | 0.9652 | 0.01863 | -0.0569 | 51.8089
7 | 1.0053 | 0.02 | -0.0543 | 50.265
7.5 | 1.0413 | 0.02175 | -0.0514 | 47.8759
8 | 1.0723 | 0.02413 | -0.048 | 44.4385
8.5 | 1.0999 | 0.02726 | -0.0444 | 40.3485
9 | 1.1294 | 0.03084 | -0.0409 | 36.6213
9.5 | 1.1653 | 0.03536 | -0.0384 | 32.9553
10 | 1.2005 | 0.04031 | -0.0361 | 29.7817
10.5 | 1.2267 | 0.04619 | -0.0325 | 26.5577
11 | 1.242 | 0.05215 | -0.029 | 23.8159
11.5 | 1.232 | 0.06047 | -0.0242 | 20.3737
12 | 1.1991 | 0.06708 | -0.0185 | 17.8757
12.5 | 1.1602 | 0.07587 | -0.0167 | 15.2919
13 | 1.1192 | 0.0871 | -0.019 | 12.8496
13.5 | 0.9882 | 0.11817 | -0.0426 | 8.3625
14 | 0.9602 | 0.13553 | -0.0508 | 7.0848
14.5 | 0.8785 | 0.18265 | -0.0816 | 4.8097
15 | 0.9006 | 0.1908 | -0.0823 | 4.7201
15.5 | 0.898 | 0.20004 | -0.0894 | 4.4891
16 | 0.9306 | 0.20825 | -0.0875 | 4.4687

## 11. Re 100k Mach 0.10 (1)
BIGFOIL.COM POLAR EXPORT
EM S104 20107
EM S104 20107 |  |  |  | Cl Max: | 1.135 | at alpha= | 7 | deg
JavaFoil+Calcfoil stall+Eppler ext transition |  |  |  | L/D Max: | 51.995 | at alpha= | 5 | deg
Re: | 100000 |  |  | Cd Min: | 0.01378 | at alpha= | -1 | deg
Mach: | 0.1 |  |  | Cl=0 at alpha= | -3.0167 | deg
|  |  |  | @ Cl=0.1, Cd= | 0.014001
|  |  |  | @ Cl=0.4, Cd= | 0.013946
|  |  |  | @ Cl=0.6, Cd= | 0.015131
alpha (deg) | Cl | Cd | Cm | Cl/Cd
-16 | -0.392 | 0.24658 | -0.018 | -1.59
-15.5 | -0.412 | 0.22591 | -0.019 | -1.824
-15 | -0.432 | 0.21985 | -0.019 | -1.963
-14.5 | -0.451 | 0.19071 | -0.018 | -2.363
-14 | -0.469 | 0.18175 | -0.019 | -2.578
-13.5 | -0.485 | 0.16587 | -0.018 | -2.923
-13 | -0.499 | 0.15277 | -0.019 | -3.268
-12.5 | -0.511 | 0.13399 | -0.019 | -3.813
-12 | -0.519 | 0.12493 | -0.019 | -4.158
-11.5 | -0.524 | 0.11393 | -0.019 | -4.602
-11 | -0.525 | 0.10587 | -0.019 | -4.958
-10.5 | -0.521 | 0.09511 | -0.019 | -5.478
-10 | -0.512 | 0.08689 | -0.019 | -5.895
-9.5 | -0.498 | 0.08041 | -0.019 | -6.198
-9 | -0.48 | 0.07371 | -0.02 | -6.508
-8.5 | -0.456 | 0.06825 | -0.021 | -6.682
-8 | -0.428 | 0.06377 | -0.021 | -6.71
-7.5 | -0.396 | 0.05887 | -0.022 | -6.72
-7 | -0.359 | 0.05471 | -0.023 | -6.565
-6.5 | -0.319 | 0.0511 | -0.024 | -6.251
-6 | -0.278 | 0.048 | -0.025 | -5.782
-5.5 | -0.235 | 0.04478 | -0.033 | -5.238
-5 | -0.234 | 0.01622 | -0.07 | -14.416
-4.5 | -0.176 | 0.01578 | -0.071 | -11.166
-4 | -0.118 | 0.01516 | -0.072 | -7.754
-3.5 | -0.058 | 0.01503 | -0.072 | -3.871
-3 | 0.002 | 0.01446 | -0.073 | 0.109
-2.5 | 0.062 | 0.01414 | -0.073 | 4.352
-2 | 0.122 | 0.01392 | -0.074 | 8.734
-1.5 | 0.182 | 0.0138 | -0.074 | 13.16
-1 | 0.242 | 0.01378 | -0.075 | 17.53
-0.5 | 0.301 | 0.01389 | -0.075 | 21.699
0 | 0.363 | 0.01402 | -0.076 | 25.891
0.5 | 0.423 | 0.0139 | -0.076 | 30.44
1 | 0.483 | 0.01416 | -0.077 | 34.108
1.5 | 0.543 | 0.01477 | -0.077 | 36.77
2 | 0.603 | 0.01515 | -0.078 | 39.792
2.5 | 0.662 | 0.01527 | -0.078 | 43.355
3 | 0.722 | 0.01579 | -0.079 | 45.694
3.5 | 0.78 | 0.0158 | -0.079 | 49.394
4 | 0.839 | 0.01652 | -0.08 | 50.76
4.5 | 0.896 | 0.01731 | -0.08 | 51.73
5 | 0.95 | 0.01827 | -0.081 | 51.995
5.5 | 1.001 | 0.02019 | -0.081 | 49.596
6 | 1.05 | 0.02071 | -0.082 | 50.687
6.5 | 1.095 | 0.02232 | -0.082 | 49.039
7 | 1.135 | 0.0236 | -0.083 | 48.084
7.5 | 0.937 | 0.05535 | -0.029 | 16.932
8 | 0.96 | 0.05905 | -0.026 | 16.261
8.5 | 0.979 | 0.06457 | -0.025 | 15.16
9 | 0.992 | 0.06884 | -0.024 | 14.412
9.5 | 1 | 0.07499 | -0.023 | 13.336
10 | 1.002 | 0.08153 | -0.023 | 12.293
10.5 | 0.999 | 0.09007 | -0.023 | 11.09
11 | 0.99 | 0.09642 | -0.023 | 10.269
11.5 | 0.976 | 0.1064 | -0.023 | 9.177
12 | 0.959 | 0.1694 | -0.029 | 5.659

## 12. Re 100k Mach 0.10 (2)
BIGFOIL.COM POLAR EXPORT
EM S104 20107
EM S104 20107 |  |  |  | Cl Max: | 1.2327 | at alpha= | 11 | deg
XFOIL ncrit=9 |  |  |  | L/D Max: | 52.4493 | at alpha= | 5.5 | deg
Re: | 100000 |  |  | Cd Min: | 0.2499 | at alpha= | -20 | deg
Mach: | 0.1 |  |  | Cl=0 at alpha= | -0.8816 | deg
|  |  |  | @ Cl=0.1, Cd= | 0.016553
|  |  |  | @ Cl=0.4, Cd= | 0.016209
|  |  |  | @ Cl=0.6, Cd= | 0.015043
alpha (deg) | Cl | Cd | Cm | Cl/Cd
-20 | -0.7194 | 0.2499 | 0.0462 | -2.8788
-19.5 | -0.7031 | 0.24469 | 0.0408 | -2.8734
-19 | -0.6973 | 0.24516 | 0.033 | -2.8443
-18.5 | -0.6707 | 0.23101 | 0.0324 | -2.9033
-18 | -0.6513 | 0.22389 | 0.0299 | -2.909
-17.5 | -0.6343 | 0.21745 | 0.0263 | -2.917
-17 | -0.6207 | 0.21196 | 0.0213 | -2.9284
-16.5 | -0.6215 | 0.21104 | 0.0138 | -2.9449
-16 | -0.5919 | 0.19756 | 0.0138 | -2.9961
-15.5 | -0.5726 | 0.19036 | 0.012 | -3.008
-15 | -0.559 | 0.18385 | 0.0084 | -3.0405
-14.5 | -0.5654 | 0.18113 | 0.001 | -3.1215
-14 | -0.5359 | 0.16961 | 0.0016 | -3.1596
-13.5 | -0.5218 | 0.16297 | -0.0007 | -3.2018
-13 | -0.5373 | 0.1593 | -0.0091 | -3.3729
-12.5 | -0.5046 | 0.14835 | -0.0068 | -3.4014
-12 | -0.4951 | 0.14155 | -0.0093 | -3.4977
-11.5 | -0.5241 | 0.13652 | -0.0202 | -3.839
-11 | -0.4802 | 0.12651 | -0.0143 | -3.7957
-10.5 | -0.5042 | 0.12013 | -0.0237 | -4.1971
-10 | -0.4713 | 0.1116 | -0.0197 | -4.2231
-9.5 | -0.5055 | 0.10417 | -0.0309 | -4.8526
-9 | -0.4799 | 0.09691 | -0.0276 | -4.952
-8.5 | -0.472 | 0.08917 | -0.0279 | -5.2933
-7.5 | -0.5801 | 0.05118 | -0.0508 | -11.3345
-7 | -0.5722 | 0.04242 | -0.0492 | -13.4889
-6.5 | -0.5474 | 0.03421 | -0.0475 | -16.0012
-6 | -0.5075 | 0.02869 | -0.0457 | -17.6891
-5.5 | -0.462 | 0.02457 | -0.0444 | -18.8034
-5 | -0.4134 | 0.02151 | -0.0432 | -19.219
-4.5 | -0.3634 | 0.01918 | -0.0427 | -18.9468
-4 | -0.3097 | 0.01701 | -0.0434 | -18.2069
-3.5 | -0.256 | 0.01555 | -0.0442 | -16.463
-3 | -0.2085 | 0.01509 | -0.0428 | -13.8171
-2.5 | -0.1689 | 0.01524 | -0.0391 | -11.0827
-2 | -0.1382 | 0.01564 | -0.0334 | -8.8363
-1.5 | -0.1163 | 0.01597 | -0.0262 | -7.2824
-1 | -0.0242 | 0.01613 | -0.0331 | -1.5003
-0.5 | 0.078 | 0.0165 | -0.0447 | 4.7273
0 | 0.1692 | 0.01672 | -0.053 | 10.1196
0.5 | 0.2661 | 0.01669 | -0.0614 | 15.9437
1 | 0.3496 | 0.01648 | -0.0666 | 21.2136
1.5 | 0.4278 | 0.01606 | -0.07 | 26.6376
2 | 0.4979 | 0.01559 | -0.0713 | 31.9371
2.5 | 0.561 | 0.0152 | -0.0711 | 36.9079
3 | 0.6205 | 0.01496 | -0.0702 | 41.4773
3.5 | 0.6765 | 0.01494 | -0.0688 | 45.2811
4 | 0.7293 | 0.01516 | -0.0671 | 48.1069
4.5 | 0.7817 | 0.01552 | -0.0653 | 50.3673
5 | 0.8317 | 0.01607 | -0.0634 | 51.7548
5.5 | 0.8801 | 0.01678 | -0.0613 | 52.4493
6 | 0.9261 | 0.01769 | -0.0591 | 52.3516
6.5 | 0.9693 | 0.01882 | -0.0566 | 51.5037
7 | 1.0092 | 0.02022 | -0.0539 | 49.911
7.5 | 1.0448 | 0.02204 | -0.0508 | 47.4047
8 | 1.0754 | 0.0245 | -0.0473 | 43.8939
8.5 | 1.1027 | 0.02773 | -0.0435 | 39.7656
9 | 1.1326 | 0.03167 | -0.0402 | 35.7626
9.5 | 1.1687 | 0.03613 | -0.0374 | 32.3471
10 | 1.2019 | 0.04127 | -0.0349 | 29.1228
10.5 | 1.2236 | 0.04743 | -0.0309 | 25.798
11 | 1.2327 | 0.05353 | -0.0268 | 23.0282
11.5 | 1.2223 | 0.06207 | -0.0225 | 19.6923
12 | 1.1869 | 0.06907 | -0.0175 | 17.184
12.5 | 1.1472 | 0.07823 | -0.0167 | 14.6645
13 | 1.1047 | 0.08886 | -0.0203 | 12.4319
13.5 | 0.9376 | 0.13577 | -0.0551 | 6.9058
14.5 | 0.8788 | 0.18344 | -0.0822 | 4.7907
15 | 0.8997 | 0.19166 | -0.0834 | 4.6943
15.5 | 0.9005 | 0.2009 | -0.0897 | 4.4823
16 | 0.9244 | 0.20856 | -0.0904 | 4.4323

## 13. Re 100k Mach 0.25 (1)
BIGFOIL.COM POLAR EXPORT
EM S104 20107
EM S104 20107 |  |  |  | Cl Max: | 1.153 | at alpha= | 7 | deg
JavaFoil+Calcfoil stall+Eppler ext transition |  |  |  | L/D Max: | 51.838 | at alpha= | 5 | deg
Re: | 100000 |  |  | Cd Min: | 0.01398 | at alpha= | -1 | deg
Mach: | 0.25 |  |  | Cl=0 at alpha= | -3.0161 | deg
|  |  |  | @ Cl=0.1, Cd= | 0.014127
|  |  |  | @ Cl=0.4, Cd= | 0.014127
|  |  |  | @ Cl=0.6, Cd= | 0.015235
alpha (deg) | Cl | Cd | Cm | Cl/Cd
-14.5 | -0.066 | 0.23464 | -0.021 | -0.283
-14 | -0.178 | 0.21186 | -0.02 | -0.839
-13.5 | -0.239 | 0.18223 | -0.02 | -1.313
-13 | -0.291 | 0.23102 | -0.02 | -1.26
-12.5 | -0.337 | 0.19821 | -0.02 | -1.7
-12 | -0.377 | 0.16636 | -0.02 | -2.265
-11.5 | -0.41 | 0.1485 | -0.02 | -2.763
-11 | -0.437 | 0.1302 | -0.019 | -3.354
-10.5 | -0.455 | 0.11252 | -0.02 | -4.047
-10 | -0.466 | 0.10104 | -0.02 | -4.609
-9.5 | -0.468 | 0.09032 | -0.02 | -5.177
-9 | -0.461 | 0.08074 | -0.02 | -5.712
-8.5 | -0.447 | 0.07318 | -0.021 | -6.106
-8 | -0.425 | 0.06682 | -0.021 | -6.364
-7.5 | -0.397 | 0.06108 | -0.022 | -6.505
-7 | -0.363 | 0.05619 | -0.023 | -6.466
-6.5 | -0.325 | 0.05212 | -0.024 | -6.232
-6 | -0.283 | 0.0485 | -0.025 | -5.838
-5.5 | -0.239 | 0.04564 | -0.029 | -5.244
-5 | -0.24 | 0.01655 | -0.072 | -14.484
-4.5 | -0.181 | 0.016 | -0.073 | -11.302
-4 | -0.121 | 0.01534 | -0.074 | -7.87
-3.5 | -0.06 | 0.01527 | -0.074 | -3.913
-3 | 0.002 | 0.0147 | -0.075 | 0.11
-2.5 | 0.063 | 0.01427 | -0.075 | 4.432
-2 | 0.125 | 0.01403 | -0.076 | 8.9
-1.5 | 0.187 | 0.01401 | -0.076 | 13.323
-1 | 0.248 | 0.01398 | -0.077 | 17.747
-0.5 | 0.31 | 0.01402 | -0.077 | 22.086
0 | 0.373 | 0.01417 | -0.078 | 26.32
0.5 | 0.435 | 0.01407 | -0.078 | 30.889
1 | 0.496 | 0.01441 | -0.079 | 34.455
1.5 | 0.558 | 0.01498 | -0.08 | 37.251
2 | 0.619 | 0.01535 | -0.08 | 40.346
2.5 | 0.68 | 0.01558 | -0.081 | 43.664
3 | 0.741 | 0.01639 | -0.081 | 45.237
3.5 | 0.802 | 0.01616 | -0.082 | 49.609
4 | 0.861 | 0.01693 | -0.082 | 50.889
4.5 | 0.919 | 0.01784 | -0.083 | 51.533
5 | 0.974 | 0.0188 | -0.083 | 51.838
5.5 | 1.026 | 0.02006 | -0.084 | 51.152
6 | 1.074 | 0.02252 | -0.084 | 47.67
6.5 | 1.116 | 0.02307 | -0.084 | 48.38
7 | 1.153 | 0.02435 | -0.085 | 47.325
7.5 | 0.946 | 0.05671 | -0.028 | 16.688
8 | 0.963 | 0.06146 | -0.025 | 15.662
8.5 | 0.972 | 0.06771 | -0.025 | 14.351
9 | 0.972 | 0.07391 | -0.024 | 13.156
9.5 | 0.964 | 0.0819 | -0.023 | 11.769
10 | 0.946 | 0.09033 | -0.024 | 10.476
10.5 | 0.919 | 0.09876 | -0.024 | 9.305
11 | 0.882 | 0.10739 | -0.024 | 8.215
11.5 | 0.837 | 0.12247 | -0.025 | 6.831
12 | 0.783 | 0.13016 | -0.025 | 6.014

## 14. Re 100k Mach 0.25 (2)
BIGFOIL.COM POLAR EXPORT
EM S104 20107
EM S104 20107 |  |  |  | Cl Max: | 1.1949 | at alpha= | 10 | deg
XFOIL ncrit=9 |  |  |  | L/D Max: | 51.6018 | at alpha= | 5.5 | deg
Re: | 100000 |  |  | Cd Min: | 0.25439 | at alpha= | -20 | deg
Mach: | 0.25 |  |  | Cl=0 at alpha= | -0.88838 | deg
|  |  |  | @ Cl=0.1, Cd= | 0.016852
|  |  |  | @ Cl=0.4, Cd= | 0.016326
|  |  |  | @ Cl=0.6, Cd= | 0.015234
alpha (deg) | Cl | Cd | Cm | Cl/Cd
-20 | -0.7308 | 0.25439 | 0.0476 | -2.8728
-19.5 | -0.7173 | 0.25192 | 0.0405 | -2.8473
-19 | -0.7127 | 0.25315 | 0.033 | -2.8153
-18.5 | -0.6771 | 0.2341 | 0.0346 | -2.8924
-18 | -0.6583 | 0.22734 | 0.0311 | -2.8957
-17.5 | -0.4217 | 0.18549 | -0.0044 | -2.2734
-17 | -0.4054 | 0.17887 | -0.0053 | -2.2665
-16.5 | -0.3963 | 0.17408 | -0.0074 | -2.2765
-16 | -0.3977 | 0.17177 | -0.0109 | -2.3153
-15.5 | -0.4167 | 0.17392 | -0.0149 | -2.3959
-15 | -0.3738 | 0.15967 | -0.0135 | -2.3411
-14.5 | -0.3749 | 0.15668 | -0.0162 | -2.3928
-14 | -0.5309 | 0.17197 | 0.0024 | -3.0872
-13.5 | -0.5265 | 0.16662 | -0.0026 | -3.1599
-13 | -0.5248 | 0.1596 | -0.0072 | -3.2882
-12.5 | -0.4958 | 0.15061 | -0.0064 | -3.2919
-12 | -0.5028 | 0.14535 | -0.0125 | -3.4592
-11.5 | -0.4855 | 0.13608 | -0.0133 | -3.5678
-11 | -0.472 | 0.12898 | -0.0148 | -3.6595
-10.5 | -0.4854 | 0.1216 | -0.0215 | -3.9918
-10 | -0.4637 | 0.11438 | -0.0206 | -4.054
-9.5 | -0.4564 | 0.10672 | -0.0222 | -4.2766
-9 | -0.4922 | 0.1 | -0.0326 | -4.922
-8.5 | -0.4536 | 0.09189 | -0.0271 | -4.9363
-8 | -0.4769 | 0.08398 | -0.0321 | -5.6787
-7.5 | -0.5678 | 0.05646 | -0.0518 | -10.0567
-7 | -0.5685 | 0.04811 | -0.0501 | -11.8167
-6.5 | -0.5577 | 0.03955 | -0.0485 | -14.1011
-6 | -0.5281 | 0.03217 | -0.0469 | -16.4159
-5.5 | -0.4855 | 0.02709 | -0.0456 | -17.9217
-5 | -0.4363 | 0.02345 | -0.0443 | -18.6055
-4.5 | -0.3844 | 0.02062 | -0.0434 | -18.6421
-4 | -0.3298 | 0.01835 | -0.0435 | -17.9728
-3.5 | -0.2731 | 0.01644 | -0.0446 | -16.6119
-3 | -0.2207 | 0.01561 | -0.0442 | -14.1384
-2.5 | -0.177 | 0.01561 | -0.0412 | -11.3389
-2 | -0.1421 | 0.01601 | -0.0362 | -8.8757
-1.5 | -0.098 | 0.01655 | -0.0326 | -5.9215
-1 | -0.0246 | 0.01673 | -0.0341 | -1.4704
-0.5 | 0.0856 | 0.01684 | -0.0464 | 5.0831
0 | 0.1892 | 0.01693 | -0.0566 | 11.1754
0.5 | 0.2778 | 0.01684 | -0.0632 | 16.4964
1 | 0.3629 | 0.01654 | -0.0681 | 21.9407
1.5 | 0.441 | 0.01609 | -0.071 | 27.4083
2 | 0.5108 | 0.01566 | -0.0718 | 32.6181
2.5 | 0.5763 | 0.01527 | -0.0715 | 37.7407
3 | 0.635 | 0.01518 | -0.0702 | 41.8314
3.5 | 0.6925 | 0.01525 | -0.0687 | 45.4098
4 | 0.748 | 0.01552 | -0.0669 | 48.1959
4.5 | 0.8014 | 0.01599 | -0.065 | 50.1188
5 | 0.8529 | 0.01664 | -0.0628 | 51.256
5.5 | 0.902 | 0.01748 | -0.0604 | 51.6018
6 | 0.9483 | 0.01854 | -0.0577 | 51.1489
6.5 | 0.9913 | 0.01986 | -0.0547 | 49.9144
7 | 1.0298 | 0.02156 | -0.0513 | 47.7644
7.5 | 1.0626 | 0.02381 | -0.0474 | 44.6283
8 | 1.0898 | 0.02685 | -0.0431 | 40.5885
8.5 | 1.1168 | 0.03061 | -0.0388 | 36.4848
9 | 1.1479 | 0.03496 | -0.035 | 32.8347
9.5 | 1.1793 | 0.04044 | -0.0316 | 29.1617
10 | 1.1949 | 0.0466 | -0.0274 | 25.6416
10.5 | 1.184 | 0.05328 | -0.0213 | 22.2222
11 | 1.1559 | 0.06091 | -0.017 | 18.9772
11.5 | 1.1165 | 0.07045 | -0.0167 | 15.8481
12 | 1.0693 | 0.08292 | -0.0217 | 12.8956
12.5 | 1.018 | 0.09915 | -0.0318 | 10.2673
13 | 0.9733 | 0.11774 | -0.0435 | 8.2665
13.5 | 0.9058 | 0.1508 | -0.0644 | 6.0066
14 | 0.9087 | 0.16217 | -0.0684 | 5.6034
14.5 | 0.8832 | 0.18757 | -0.0855 | 4.7086
15 | 0.898 | 0.19591 | -0.0887 | 4.5837

## 15. Re 100k Mach 0.50 (1)
BIGFOIL.COM POLAR EXPORT
EM S104 20107
EM S104 20107 |  |  |  | Cl Max: | 1.249 | at alpha= | 20 | deg
JavaFoil+Calcfoil stall+Eppler ext transition |  |  |  | L/D Max: | 49.927 | at alpha= | 4.5 | deg
Re: | 100000 |  |  | Cd Min: | 0.01466 | at alpha= | -1.5 | deg
Mach: | 0.5 |  |  | Cl=0 at alpha= | -3.0145 | deg
|  |  |  | @ Cl=0.1, Cd= | 0.015011
|  |  |  | @ Cl=0.4, Cd= | 0.014934
|  |  |  | @ Cl=0.6, Cd= | 0.015588
alpha (deg) | Cl | Cd | Cm | Cl/Cd
-20 | -0.931 | 0.34844 | -0.035 | -2.673
-19.5 | -0.905 | 0.34369 | -0.036 | -2.633
-19 | -0.879 | 0.33405 | -0.036 | -2.63
-18.5 | -0.85 | 0.32818 | -0.035 | -2.591
-18 | -0.824 | 0.32298 | -0.036 | -2.55
-17.5 | -0.797 | 0.31131 | -0.036 | -2.56
-17 | -0.769 | 0.31033 | -0.035 | -2.477
-16.5 | -0.742 | 0.2861 | -0.035 | -2.593
-16 | -0.715 | 0.28673 | -0.036 | -2.494
-15.5 | -0.687 | 0.28933 | -0.035 | -2.374
-15 | -0.66 | 0.28452 | -0.035 | -2.319
-14.5 | -0.632 | 0.26456 | -0.034 | -2.389
-14 | -0.605 | 0.24907 | -0.035 | -2.429
-13.5 | -0.578 | 0.2438 | -0.035 | -2.37
-13 | -0.55 | 0.2352 | -0.034 | -2.338
-12.5 | -0.523 | 0.23142 | -0.034 | -2.259
-12 | -0.495 | 0.20758 | -0.033 | -2.383
-11.5 | -0.468 | 0.20111 | -0.033 | -2.325
-11 | -0.44 | 0.2053 | -0.032 | -2.142
-10.5 | -0.412 | 0.20224 | -0.032 | -2.039
-10 | -0.385 | 0.19103 | -0.03 | -2.014
-9.5 | -0.357 | 0.17836 | -0.031 | -2.003
-9 | -0.33 | 0.16058 | -0.029 | -2.053
-8.5 | -0.302 | 0.15102 | -0.029 | -2.002
-8 | -0.275 | 0.14418 | -0.027 | -1.905
-7.5 | -0.247 | 0.11372 | -0.025 | -2.173
-7 | -0.22 | 0.0722 | -0.025 | -3.041
-6.5 | -0.311 | 0.06601 | -0.025 | -4.705
-6 | -0.294 | 0.05508 | -0.025 | -5.346
-5.5 | -0.257 | 0.04906 | -0.026 | -5.247
-5 | -0.212 | 0.04512 | -0.033 | -4.697
-4.5 | -0.2 | 0.01729 | -0.082 | -11.575
-4 | -0.134 | 0.01726 | -0.082 | -7.779
-3.5 | -0.067 | 0.01519 | -0.083 | -4.389
-3 | 0.002 | 0.01493 | -0.083 | 0.121
-2.5 | 0.071 | 0.01512 | -0.084 | 4.672
-2 | 0.14 | 0.01486 | -0.085 | 9.396
-1.5 | 0.209 | 0.01466 | -0.085 | 14.231
-1 | 0.277 | 0.01472 | -0.086 | 18.838
-0.5 | 0.346 | 0.01482 | -0.087 | 23.353
0 | 0.417 | 0.01497 | -0.087 | 27.849
0.5 | 0.486 | 0.01527 | -0.088 | 31.807
1 | 0.555 | 0.01529 | -0.088 | 36.258
1.5 | 0.623 | 0.01574 | -0.089 | 39.59
2 | 0.692 | 0.01662 | -0.089 | 41.617
2.5 | 0.76 | 0.01728 | -0.09 | 43.961
3 | 0.827 | 0.01804 | -0.091 | 45.867
3.5 | 0.894 | 0.01902 | -0.091 | 47.012
4 | 0.96 | 0.02018 | -0.092 | 47.556
4.5 | 1.022 | 0.02047 | -0.092 | 49.927
5 | 1.077 | 0.02208 | -0.093 | 48.789
5.5 | 1.122 | 0.0243 | -0.093 | 46.163
6 | 1.132 | 0.02753 | -0.092 | 41.119
6.5 | 0.917 | 0.05509 | -0.027 | 16.638
7 | 0.842 | 0.06522 | -0.027 | 12.915
7.5 | 0.575 | 0.08241 | -0.028 | 6.98
8 | 0.602 | 0.10205 | -0.031 | 5.902
8.5 | 0.629 | 0.15872 | -0.033 | 3.965
9 | 0.657 | 0.16234 | -0.037 | 4.045
9.5 | 0.684 | 0.18933 | -0.039 | 3.613
10 | 0.711 | 0.17975 | -0.04 | 3.954
10.5 | 0.738 | 0.19722 | -0.042 | 3.743
11 | 0.766 | 0.20824 | -0.045 | 3.676
11.5 | 0.792 | 0.22793 | -0.045 | 3.475
12 | 0.82 | 0.23012 | -0.047 | 3.562
12.5 | 0.847 | 0.25307 | -0.05 | 3.347
13 | 0.873 | 0.25649 | -0.05 | 3.405
13.5 | 0.901 | 0.27299 | -0.052 | 3.301
14 | 0.929 | 0.27915 | -0.054 | 3.327
14.5 | 0.955 | 0.28198 | -0.054 | 3.386
15 | 0.983 | 0.28751 | -0.056 | 3.418
15.5 | 1.009 | 0.30727 | -0.056 | 3.283
16 | 1.037 | 0.31137 | -0.058 | 3.329
16.5 | 1.063 | 0.32602 | -0.058 | 3.259
17 | 1.091 | 0.34928 | -0.06 | 3.123
17.5 | 1.116 | 0.34289 | -0.06 | 3.256
18 | 1.144 | 0.34153 | -0.062 | 3.35
18.5 | 1.17 | 0.34729 | -0.062 | 3.369
19 | 1.196 | 0.37026 | -0.063 | 3.23
19.5 | 1.224 | 0.37773 | -0.064 | 3.24
20 | 1.249 | 0.39537 | -0.064 | 3.159

## 16. Re 100k Mach 0.50 (2)
BIGFOIL.COM POLAR EXPORT
EM S104 20107
EM S104 20107 |  |  |  | Cl Max: | 1.1533 | at alpha= | 20 | deg
XFOIL ncrit=9 |  |  |  | L/D Max: | 47.8301 | at alpha= | 4.5 | deg
Re: | 100000 |  |  | Cd Min: | 0.31128 | at alpha= | 20 | deg
Mach: | 0.5 |  |  | Cl=0 at alpha= | -1.1664 | deg
|  |  |  | @ Cl=0.1, Cd= | 0.018408
|  |  |  | @ Cl=0.4, Cd= | 0.017099
|  |  |  | @ Cl=0.6, Cd= | 0.016373
alpha (deg) | Cl | Cd | Cm | Cl/Cd
-20 | -0.7927 | 0.27989 | 0.0537 | -2.8322
-19.5 | -0.7675 | 0.26913 | 0.0506 | -2.8518
-19 | -0.7446 | 0.26109 | 0.0458 | -2.8519
-18.5 | -0.7226 | 0.25365 | 0.0404 | -2.8488
-18 | -0.7073 | 0.25095 | 0.0326 | -2.8185
-17.5 | -0.6841 | 0.24035 | 0.0284 | -2.8463
-17 | -0.6567 | 0.22907 | 0.0264 | -2.8668
-16.5 | -0.6344 | 0.22117 | 0.0223 | -2.8684
-16 | -0.6164 | 0.2149 | 0.0166 | -2.8683
-15.5 | -0.613 | 0.21402 | 0.0087 | -2.8642
-15 | -0.5736 | 0.19771 | 0.0094 | -2.9012
-14.5 | -0.5548 | 0.19059 | 0.0053 | -2.911
-14 | -0.5611 | 0.19021 | -0.0029 | -2.9499
-13.5 | -0.5177 | 0.17464 | -0.0016 | -2.9644
-13 | -0.5027 | 0.16773 | -0.0055 | -2.9971
-12.5 | -0.504 | 0.16285 | -0.0116 | -3.0949
-12 | -0.4697 | 0.15186 | -0.0111 | -3.093
-11.5 | -0.4759 | 0.14752 | -0.0172 | -3.226
-11 | -0.4445 | 0.13698 | -0.0167 | -3.245
-10.5 | -0.4616 | 0.13293 | -0.0238 | -3.4725
-10 | -0.4242 | 0.12237 | -0.0214 | -3.4665
-9.5 | -0.4339 | 0.11584 | -0.0268 | -3.7457
-9 | -0.4101 | 0.1074 | -0.0261 | -3.8184
-8 | -0.4263 | 0.08474 | -0.0396 | -5.0307
-7.5 | -0.4338 | 0.07631 | -0.0421 | -5.6847
-7 | -0.4558 | 0.06778 | -0.0445 | -6.7247
-6.5 | -0.5168 | 0.05641 | -0.0507 | -9.1615
-6 | -0.5313 | 0.05029 | -0.0477 | -10.5647
-5.5 | -0.5386 | 0.04324 | -0.0461 | -12.4561
-5 | -0.5234 | 0.03554 | -0.0459 | -14.7271
-4.5 | -0.4812 | 0.02881 | -0.0461 | -16.7025
-4 | -0.423 | 0.02447 | -0.0456 | -17.2865
-3.5 | -0.3601 | 0.02138 | -0.0453 | -16.8428
-3 | -0.2962 | 0.01929 | -0.0457 | -15.3551
-2.5 | -0.2287 | 0.01801 | -0.0474 | -12.6985
-2 | -0.1271 | 0.01788 | -0.0532 | -7.1085
-1.5 | -0.0433 | 0.01834 | -0.0542 | -2.361
-1 | 0.0216 | 0.01861 | -0.0513 | 1.1607
-0.5 | 0.0874 | 0.01844 | -0.0485 | 4.7397
0 | 0.266 | 0.01798 | -0.0691 | 14.7942
0.5 | 0.3491 | 0.01741 | -0.0731 | 20.0517
1 | 0.4194 | 0.01698 | -0.0737 | 24.6996
1.5 | 0.4902 | 0.01665 | -0.0737 | 29.4414
2 | 0.5626 | 0.0164 | -0.0733 | 34.3049
2.5 | 0.6318 | 0.01635 | -0.0722 | 38.6422
3 | 0.6978 | 0.01656 | -0.0705 | 42.1377
3.5 | 0.7632 | 0.01694 | -0.0684 | 45.0531
4 | 0.825 | 0.01759 | -0.0658 | 46.9016
4.5 | 0.8839 | 0.01848 | -0.0627 | 47.8301
5 | 0.9389 | 0.01965 | -0.059 | 47.7812
5.5 | 0.9906 | 0.02109 | -0.0548 | 46.9701
6 | 1.0362 | 0.02296 | -0.0498 | 45.1307
6.5 | 1.0732 | 0.02531 | -0.044 | 42.4022
7 | 1.0998 | 0.02844 | -0.0373 | 38.6709
7.5 | 1.1158 | 0.03252 | -0.0303 | 34.3112
8 | 1.1228 | 0.03762 | -0.0234 | 29.8458
8.5 | 1.1181 | 0.04415 | -0.0181 | 25.325
9 | 1.0939 | 0.05235 | -0.0159 | 20.8959
9.5 | 1.0699 | 0.06158 | -0.0165 | 17.3741
10 | 1.0269 | 0.07443 | -0.0229 | 13.7969
10.5 | 0.9826 | 0.08967 | -0.0325 | 10.958
11 | 0.9433 | 0.1064 | -0.0432 | 8.8656
11.5 | 0.9155 | 0.12321 | -0.0531 | 7.4304
12 | 0.8997 | 0.13876 | -0.0619 | 6.4839
12.5 | 0.8933 | 0.15288 | -0.0701 | 5.8431
13 | 0.8942 | 0.16573 | -0.0777 | 5.3955
13.5 | 0.9044 | 0.17726 | -0.0833 | 5.1021
14.5 | 0.942 | 0.20733 | -0.095 | 4.5435
15 | 0.9384 | 0.21419 | -0.1055 | 4.3812
15.5 | 0.9586 | 0.22339 | -0.1102 | 4.2912
16 | 0.9909 | 0.23663 | -0.1115 | 4.1876
16.5 | 0.9959 | 0.242 | -0.1218 | 4.1153
17 | 1.0309 | 0.256 | -0.1217 | 4.027
17.5 | 1.0375 | 0.26045 | -0.1328 | 3.9835
18 | 1.061 | 0.26968 | -0.1374 | 3.9343
18.5 | 1.092 | 0.28474 | -0.1389 | 3.8351
19 | 1.1026 | 0.28821 | -0.15 | 3.8257
19.5 | 1.1264 | 0.29743 | -0.1548 | 3.7871
20 | 1.1533 | 0.31128 | -0.1578 | 3.705

## 17. Re 250k Mach 0.00 (1)
BIGFOIL.COM POLAR EXPORT
EM S104 20107
EM S104 20107 |  |  |  | Cl Max: | 1.198 | at alpha= | 8 | deg
JavaFoil+Calcfoil stall+Eppler ext transition |  |  |  | L/D Max: | 66.263 | at alpha= | 4.5 | deg
Re: | 250000 |  |  | Cd Min: | 0.01012 | at alpha= | -1.5 | deg
Mach: | 0 |  |  | Cl=0 at alpha= | -3.0167 | deg
|  |  |  | @ Cl=0.1, Cd= | 0.010287
|  |  |  | @ Cl=0.4, Cd= | 0.010294
|  |  |  | @ Cl=0.6, Cd= | 0.01133
alpha (deg) | Cl | Cd | Cm | Cl/Cd
-16.5 | -0.416 | 0.18253 | -0.02 | -2.278
-16 | -0.433 | 0.16554 | -0.02 | -2.617
-15.5 | -0.45 | 0.15691 | -0.019 | -2.871
-15 | -0.467 | 0.14963 | -0.019 | -3.122
-14.5 | -0.483 | 0.13825 | -0.019 | -3.495
-14 | -0.498 | 0.13049 | -0.019 | -3.815
-13.5 | -0.511 | 0.12179 | -0.02 | -4.195
-13 | -0.522 | 0.1203 | -0.019 | -4.337
-12.5 | -0.53 | 0.11024 | -0.02 | -4.809
-12 | -0.535 | 0.10255 | -0.019 | -5.22
-11.5 | -0.537 | 0.09486 | -0.02 | -5.663
-11 | -0.535 | 0.08758 | -0.02 | -6.108
-10.5 | -0.528 | 0.08146 | -0.02 | -6.488
-10 | -0.517 | 0.07528 | -0.02 | -6.874
-9.5 | -0.502 | 0.07009 | -0.02 | -7.16
-9 | -0.482 | 0.06467 | -0.02 | -7.447
-8.5 | -0.457 | 0.06101 | -0.021 | -7.488
-8 | -0.428 | 0.05681 | -0.021 | -7.531
-7.5 | -0.395 | 0.05313 | -0.023 | -7.435
-7 | -0.358 | 0.04972 | -0.024 | -7.206
-6.5 | -0.319 | 0.04677 | -0.026 | -6.811
-6 | -0.343 | 0.01429 | -0.069 | -24.023
-5.5 | -0.289 | 0.01379 | -0.07 | -20.951
-5 | -0.233 | 0.01299 | -0.07 | -17.924
-4.5 | -0.175 | 0.01249 | -0.071 | -14.039
-4 | -0.117 | 0.01177 | -0.071 | -9.938
-3.5 | -0.058 | 0.01143 | -0.072 | -5.066
-3 | 0.002 | 0.01081 | -0.072 | 0.145
-2.5 | 0.061 | 0.01045 | -0.073 | 5.858
-2 | 0.121 | 0.0102 | -0.073 | 11.856
-1.5 | 0.181 | 0.01012 | -0.074 | 17.852
-1 | 0.24 | 0.01012 | -0.074 | 23.749
-0.5 | 0.3 | 0.01018 | -0.075 | 29.472
0 | 0.361 | 0.0103 | -0.076 | 35.059
0.5 | 0.421 | 0.01029 | -0.076 | 40.929
1 | 0.481 | 0.01051 | -0.077 | 45.742
1.5 | 0.54 | 0.011 | -0.077 | 49.13
2 | 0.6 | 0.01133 | -0.078 | 52.911
2.5 | 0.659 | 0.01154 | -0.078 | 57.084
3 | 0.718 | 0.01195 | -0.079 | 60.066
3.5 | 0.777 | 0.01214 | -0.079 | 63.98
4 | 0.835 | 0.01276 | -0.079 | 65.414
4.5 | 0.891 | 0.01345 | -0.08 | 66.263
5 | 0.945 | 0.01429 | -0.08 | 66.164
5.5 | 0.997 | 0.01591 | -0.081 | 62.677
6 | 1.045 | 0.01652 | -0.081 | 63.296
6.5 | 1.09 | 0.01898 | -0.082 | 57.464
7 | 1.131 | 0.01949 | -0.082 | 58.031
7.5 | 1.167 | 0.02042 | -0.083 | 57.148
8 | 1.198 | 0.02223 | -0.083 | 53.874
8.5 | 0.98 | 0.05854 | -0.029 | 16.731
9 | 0.994 | 0.06209 | -0.026 | 16.009
9.5 | 1.004 | 0.06658 | -0.025 | 15.077
10 | 1.008 | 0.0719 | -0.025 | 14.026
10.5 | 1.008 | 0.07771 | -0.024 | 12.97
11 | 1.002 | 0.08366 | -0.024 | 11.982
11.5 | 0.992 | 0.08882 | -0.024 | 11.172
12 | 0.978 | 0.09709 | -0.025 | 10.072
12.5 | 0.959 | 0.10335 | -0.025 | 9.282
13 | 0.933 | 0.10959 | -0.025 | 8.515

## 18. Re 250k Mach 0.00 (2)
BIGFOIL.COM POLAR EXPORT
EM S104 20107
EM S104 20107 |  |  |  | Cl Max: | 1.2799 | at alpha= | 12 | deg
XFOIL ncrit=9 |  |  |  | L/D Max: | 76.1792 | at alpha= | 5 | deg
Re: | 250000 |  |  | Cd Min: | 0.21327 | at alpha= | 17 | deg
Mach: | 0 |  |  | Cl=0 at alpha= | -2.4512 | deg
|  |  |  | @ Cl=0.1, Cd= | 0.0094688
|  |  |  | @ Cl=0.4, Cd= | 0.0082933
|  |  |  | @ Cl=0.6, Cd= | 0.0087557
alpha (deg) | Cl | Cd | Cm | Cl/Cd
-13 | -0.3742 | 0.13579 | -0.0203 | -2.7557
-12.5 | -0.5196 | 0.13925 | -0.01 | -3.7314
-12 | -0.5046 | 0.13297 | -0.0109 | -3.7948
-11.5 | -0.4967 | 0.12556 | -0.0137 | -3.9559
-11 | -0.5005 | 0.1156 | -0.0212 | -4.3296
-10.5 | -0.5052 | 0.10488 | -0.0292 | -4.8169
-10 | -0.5114 | 0.09439 | -0.0312 | -5.4179
-9.5 | -0.5002 | 0.08898 | -0.0315 | -5.6215
-9 | -0.5046 | 0.07997 | -0.0367 | -6.3099
-8.5 | -0.6454 | 0.044 | -0.0537 | -14.6682
-8 | -0.6483 | 0.03579 | -0.0502 | -18.114
-7.5 | -0.6264 | 0.03088 | -0.0471 | -20.285
-6.5 | -0.5534 | 0.02054 | -0.0436 | -26.9426
-6 | -0.5079 | 0.01859 | -0.0424 | -27.3211
-5.5 | -0.4589 | 0.01656 | -0.042 | -27.7114
-5 | -0.3986 | 0.0151 | -0.0437 | -26.3974
-4.5 | -0.3196 | 0.01346 | -0.0495 | -23.7444
-4 | -0.2403 | 0.01216 | -0.0555 | -19.7615
-3.5 | -0.163 | 0.01122 | -0.061 | -14.5276
-3 | -0.0824 | 0.01049 | -0.0666 | -7.8551
-2.5 | -0.007 | 0.00998 | -0.0705 | -0.7014
-2 | 0.0647 | 0.00963 | -0.0732 | 6.7186
-1.5 | 0.1304 | 0.00933 | -0.0743 | 13.9764
-1 | 0.19 | 0.00907 | -0.0739 | 20.9482
-0.5 | 0.2407 | 0.00887 | -0.0714 | 27.1364
0 | 0.2889 | 0.00868 | -0.0684 | 33.2834
0.5 | 0.3308 | 0.00851 | -0.064 | 38.8719
1 | 0.3796 | 0.00832 | -0.0614 | 45.625
1.5 | 0.4559 | 0.00822 | -0.0653 | 55.4623
2 | 0.5139 | 0.00832 | -0.066 | 61.7668
2.5 | 0.5675 | 0.00856 | -0.0658 | 66.2967
3 | 0.6223 | 0.00889 | -0.0658 | 70
3.5 | 0.6766 | 0.00928 | -0.0655 | 72.9095
4 | 0.73 | 0.00974 | -0.0652 | 74.9487
4.5 | 0.7822 | 0.0103 | -0.0646 | 75.9417
5 | 0.8334 | 0.01094 | -0.0639 | 76.1792
5.5 | 0.8834 | 0.01169 | -0.0631 | 75.5689
6 | 0.9322 | 0.01256 | -0.0622 | 74.2197
6.5 | 0.9797 | 0.01358 | -0.0612 | 72.1429
7.5 | 1.069 | 0.01622 | -0.0585 | 65.9063
8 | 1.1089 | 0.01804 | -0.0566 | 61.469
8.5 | 1.1443 | 0.02029 | -0.0539 | 56.3972
9 | 1.1703 | 0.02326 | -0.0499 | 50.3138
9.5 | 1.2017 | 0.02546 | -0.0467 | 47.1995
10 | 1.222 | 0.02867 | -0.042 | 42.623
10.5 | 1.2437 | 0.03163 | -0.0378 | 39.3203
11 | 1.2624 | 0.03562 | -0.0339 | 35.4408
11.5 | 1.2751 | 0.04061 | -0.0298 | 31.3987
12 | 1.2799 | 0.04488 | -0.0259 | 28.5183
12.5 | 1.2743 | 0.05082 | -0.0226 | 25.0748
13 | 1.2569 | 0.05827 | -0.0209 | 21.5703
13.5 | 1.228 | 0.06789 | -0.0218 | 18.0881
14 | 1.1895 | 0.08016 | -0.0263 | 14.8391
14.5 | 1.144 | 0.09556 | -0.0347 | 11.9715
15 | 1.0935 | 0.11484 | -0.047 | 9.5219
15.5 | 1.0356 | 0.13959 | -0.063 | 7.4189
16 | 0.9249 | 0.19998 | -0.0937 | 4.625
16.5 | 0.9373 | 0.20779 | -0.0978 | 4.5108
17 | 0.9564 | 0.21327 | -0.0989 | 4.4845

## 19. Re 250k Mach 0.10 (1)
BIGFOIL.COM POLAR EXPORT
EM S104 20107
EM S104 20107 |  |  |  | Cl Max: | 1.2 | at alpha= | 8 | deg
JavaFoil+Calcfoil stall+Eppler ext transition |  |  |  | L/D Max: | 66.386 | at alpha= | 4.5 | deg
Re: | 250000 |  |  | Cd Min: | 0.0102 | at alpha= | -1.5 | deg
Mach: | 0.1 |  |  | Cl=0 at alpha= | -3.0167 | deg
|  |  |  | @ Cl=0.1, Cd= | 0.010355
|  |  |  | @ Cl=0.4, Cd= | 0.010346
|  |  |  | @ Cl=0.6, Cd= | 0.011353
alpha (deg) | Cl | Cd | Cm | Cl/Cd
-16 | -0.392 | 0.17502 | -0.019 | -2.24
-15.5 | -0.412 | 0.15951 | -0.02 | -2.584
-15 | -0.432 | 0.15132 | -0.02 | -2.853
-14.5 | -0.451 | 0.14436 | -0.02 | -3.122
-14 | -0.469 | 0.1328 | -0.02 | -3.529
-13.5 | -0.485 | 0.12686 | -0.02 | -3.823
-13 | -0.499 | 0.11706 | -0.02 | -4.266
-12.5 | -0.511 | 0.11623 | -0.02 | -4.396
-12 | -0.519 | 0.10441 | -0.019 | -4.975
-11.5 | -0.524 | 0.09761 | -0.02 | -5.371
-11 | -0.525 | 0.0892 | -0.02 | -5.885
-10.5 | -0.521 | 0.08278 | -0.02 | -6.294
-10 | -0.512 | 0.07618 | -0.02 | -6.725
-9.5 | -0.498 | 0.0711 | -0.02 | -7.011
-9 | -0.48 | 0.06575 | -0.02 | -7.296
-8.5 | -0.456 | 0.06132 | -0.021 | -7.438
-8 | -0.428 | 0.05705 | -0.021 | -7.501
-7.5 | -0.396 | 0.05334 | -0.023 | -7.418
-7 | -0.359 | 0.04976 | -0.024 | -7.22
-6.5 | -0.32 | 0.04679 | -0.026 | -6.832
-6 | -0.345 | 0.01428 | -0.069 | -24.14
-5.5 | -0.29 | 0.01389 | -0.07 | -20.893
-5 | -0.234 | 0.01308 | -0.07 | -17.888
-4.5 | -0.176 | 0.01258 | -0.071 | -14.014
-4 | -0.118 | 0.01175 | -0.072 | -10.005
-3.5 | -0.058 | 0.01142 | -0.072 | -5.096
-3 | 0.002 | 0.0109 | -0.073 | 0.145
-2.5 | 0.062 | 0.01052 | -0.073 | 5.851
-2 | 0.122 | 0.01026 | -0.074 | 11.855
-1.5 | 0.182 | 0.0102 | -0.074 | 17.807
-1 | 0.242 | 0.0102 | -0.075 | 23.686
-0.5 | 0.302 | 0.01025 | -0.075 | 29.415
0 | 0.363 | 0.01034 | -0.076 | 35.095
0.5 | 0.423 | 0.01035 | -0.076 | 40.892
1 | 0.483 | 0.01058 | -0.077 | 45.672
1.5 | 0.543 | 0.01103 | -0.077 | 49.23
2 | 0.603 | 0.01137 | -0.078 | 52.989
2.5 | 0.662 | 0.01158 | -0.078 | 57.171
3 | 0.722 | 0.01205 | -0.079 | 59.858
3.5 | 0.78 | 0.01214 | -0.079 | 64.309
4 | 0.839 | 0.01281 | -0.08 | 65.463
4.5 | 0.896 | 0.01349 | -0.08 | 66.386
5 | 0.95 | 0.01436 | -0.081 | 66.133
5.5 | 1.001 | 0.01603 | -0.081 | 62.486
6 | 1.05 | 0.01664 | -0.082 | 63.105
6.5 | 1.095 | 0.01828 | -0.082 | 59.884
7 | 1.135 | 0.01967 | -0.083 | 57.699
7.5 | 1.17 | 0.02063 | -0.083 | 56.722
8 | 1.2 | 0.02228 | -0.084 | 53.848
8.5 | 0.979 | 0.0588 | -0.028 | 16.653
9 | 0.992 | 0.06239 | -0.025 | 15.904
9.5 | 1 | 0.06703 | -0.025 | 14.921
10 | 1.002 | 0.07238 | -0.024 | 13.848
10.5 | 0.999 | 0.0792 | -0.024 | 12.613
11 | 0.99 | 0.08368 | -0.024 | 11.834
11.5 | 0.976 | 0.09131 | -0.025 | 10.694
12 | 0.959 | 0.13083 | -0.029 | 7.327
12.5 | 0.935 | 0.10344 | -0.025 | 9.043
13 | 0.905 | 0.11349 | -0.025 | 7.97

## 20. Re 250k Mach 0.10 (2)
BIGFOIL.COM POLAR EXPORT
EM S104 20107
EM S104 20107 |  |  |  | Cl Max: | 1.2692 | at alpha= | 12 | deg
XFOIL ncrit=9 |  |  |  | L/D Max: | 76.0854 | at alpha= | 5 | deg
Re: | 250000 |  |  | Cd Min: | 0.24862 | at alpha= | -20 | deg
Mach: | 0.1 |  |  | Cl=0 at alpha= | -2.4629 | deg
|  |  |  | @ Cl=0.1, Cd= | 0.0094757
|  |  |  | @ Cl=0.4, Cd= | 0.0083345
|  |  |  | @ Cl=0.6, Cd= | 0.0087685
alpha (deg) | Cl | Cd | Cm | Cl/Cd
-20 | -0.7204 | 0.24862 | 0.0474 | -2.8976
-19.5 | -0.7027 | 0.24193 | 0.0427 | -2.9046
-19 | -0.6881 | 0.23611 | 0.0363 | -2.9143
-18.5 | -0.6765 | 0.23057 | 0.0303 | -2.934
-18 | -0.6537 | 0.22083 | 0.0298 | -2.9602
-17.5 | -0.6361 | 0.21455 | 0.027 | -2.9648
-17 | -0.6195 | 0.20799 | 0.0234 | -2.9785
-16.5 | -0.6038 | 0.20095 | 0.0194 | -3.0047
-16 | -0.5968 | 0.19465 | 0.012 | -3.066
-15.5 | -0.5814 | 0.18544 | 0.0097 | -3.1352
-15 | -0.562 | 0.17904 | 0.0086 | -3.139
-14.5 | -0.5478 | 0.17225 | 0.0057 | -3.1803
-14 | -0.5359 | 0.1649 | 0.0022 | -3.2498
-13.5 | -0.5349 | 0.15721 | -0.0049 | -3.4025
-13 | -0.5287 | 0.14891 | -0.01 | -3.5505
-12.5 | -0.5166 | 0.1401 | -0.0096 | -3.6874
-12 | -0.5022 | 0.13365 | -0.0108 | -3.7576
-11.5 | -0.4946 | 0.12614 | -0.0137 | -3.921
-11 | -0.4999 | 0.11598 | -0.0221 | -4.3102
-10.5 | -0.5025 | 0.10566 | -0.0291 | -4.7558
-10 | -0.5052 | 0.09603 | -0.03 | -5.2609
-9.5 | -0.4929 | 0.09074 | -0.0303 | -5.432
-9 | -0.4995 | 0.08104 | -0.0363 | -6.1636
-8.5 | -0.6378 | 0.04557 | -0.0544 | -13.9961
-8 | -0.6454 | 0.03734 | -0.0509 | -17.2844
-7.5 | -0.6277 | 0.03205 | -0.0476 | -19.585
-6.5 | -0.5581 | 0.02103 | -0.0439 | -26.5383
-6 | -0.5125 | 0.01886 | -0.0426 | -27.1739
-5.5 | -0.4633 | 0.01679 | -0.0421 | -27.5938
-5 | -0.4001 | 0.0152 | -0.0444 | -26.3224
-4.5 | -0.3208 | 0.01364 | -0.0499 | -23.5191
-4 | -0.2404 | 0.01226 | -0.0561 | -19.6085
-3.5 | -0.1631 | 0.01129 | -0.0615 | -14.4464
-3 | -0.084 | 0.01054 | -0.0668 | -7.9696
-2.5 | -0.0053 | 0.01 | -0.0713 | -0.53
-2 | 0.0662 | 0.00963 | -0.0738 | 6.8744
-1.5 | 0.1319 | 0.00933 | -0.0748 | 14.1372
-1 | 0.1916 | 0.00907 | -0.0743 | 21.1246
-0.5 | 0.242 | 0.00888 | -0.0718 | 27.2523
0 | 0.2902 | 0.00871 | -0.0687 | 33.318
0.5 | 0.3327 | 0.00853 | -0.0644 | 39.0035
1 | 0.3806 | 0.00836 | -0.0614 | 45.5263
1.5 | 0.4568 | 0.00826 | -0.0652 | 55.3027
2 | 0.5163 | 0.00835 | -0.0662 | 61.8323
2.5 | 0.5702 | 0.00859 | -0.066 | 66.3795
3 | 0.6253 | 0.00892 | -0.0659 | 70.1009
3.5 | 0.6799 | 0.00932 | -0.0656 | 72.9506
4 | 0.7335 | 0.00981 | -0.0652 | 74.7706
4.5 | 0.7862 | 0.01036 | -0.0647 | 75.888
5 | 0.8377 | 0.01101 | -0.0639 | 76.0854
5.5 | 0.8879 | 0.01177 | -0.0631 | 75.4376
6 | 0.9368 | 0.01267 | -0.0621 | 73.9384
7 | 1.0302 | 0.01496 | -0.0597 | 68.8636
7.5 | 1.0732 | 0.01649 | -0.0581 | 65.0819
8 | 1.1125 | 0.01841 | -0.056 | 60.4291
8.5 | 1.1472 | 0.02073 | -0.0531 | 55.3401
9 | 1.1737 | 0.02364 | -0.0489 | 49.6489
9.5 | 1.2011 | 0.02619 | -0.0452 | 45.861
10 | 1.2217 | 0.02932 | -0.0404 | 41.6678
10.5 | 1.2427 | 0.03248 | -0.0362 | 38.2605
11 | 1.2601 | 0.03684 | -0.0322 | 34.2047
11.5 | 1.2687 | 0.04198 | -0.0279 | 30.2215
12 | 1.2692 | 0.04674 | -0.0241 | 27.1545
12.5 | 1.2584 | 0.05331 | -0.0214 | 23.6053
13 | 1.2361 | 0.06165 | -0.0208 | 20.0503
13.5 | 1.2037 | 0.07231 | -0.0233 | 16.6464
14 | 1.1636 | 0.08566 | -0.0295 | 13.5839
14.5 | 1.1183 | 0.10215 | -0.0392 | 10.9476
15 | 1.0687 | 0.12243 | -0.0523 | 8.7291
15.5 | 1.0129 | 0.14763 | -0.0681 | 6.8611
16 | 0.9258 | 0.20105 | -0.0946 | 4.6048
16.5 | 0.9382 | 0.209 | -0.0988 | 4.489
17 | 0.9574 | 0.21468 | -0.1001 | 4.4597

## 21. Re 250k Mach 0.25 (1)
BIGFOIL.COM POLAR EXPORT
EM S104 20107
EM S104 20107 |  |  |  | Cl Max: | 1.182 | at alpha= | 7.5 | deg
JavaFoil+Calcfoil stall+Eppler ext transition |  |  |  | L/D Max: | 65.911 | at alpha= | 5 | deg
Re: | 250000 |  |  | Cd Min: | 0.01028 | at alpha= | -1.5 | deg
Mach: | 0.25 |  |  | Cl=0 at alpha= | -3.0161 | deg
|  |  |  | @ Cl=0.1, Cd= | 0.010503
|  |  |  | @ Cl=0.4, Cd= | 0.01047
|  |  |  | @ Cl=0.6, Cd= | 0.011441
alpha (deg) | Cl | Cd | Cm | Cl/Cd
-14.5 | -0.066 | 0.18421 | -0.022 | -0.361
-14 | -0.178 | 0.16643 | -0.021 | -1.068
-13.5 | -0.239 | 0.14612 | -0.021 | -1.638
-13 | -0.291 | 0.13767 | -0.021 | -2.115
-12.5 | -0.337 | 0.12425 | -0.021 | -2.712
-12 | -0.377 | 0.11332 | -0.021 | -3.326
-11.5 | -0.41 | 0.11592 | -0.021 | -3.54
-11 | -0.437 | 0.10482 | -0.02 | -4.167
-10.5 | -0.455 | 0.09308 | -0.02 | -4.892
-10 | -0.466 | 0.0838 | -0.021 | -5.558
-9.5 | -0.468 | 0.07696 | -0.021 | -6.077
-9 | -0.461 | 0.07044 | -0.021 | -6.547
-8.5 | -0.447 | 0.06448 | -0.021 | -6.93
-8 | -0.425 | 0.05932 | -0.021 | -7.17
-7.5 | -0.397 | 0.05496 | -0.022 | -7.23
-7 | -0.363 | 0.05088 | -0.024 | -7.143
-6.5 | -0.325 | 0.04746 | -0.026 | -6.847
-6 | -0.352 | 0.01455 | -0.071 | -24.177
-5.5 | -0.297 | 0.01414 | -0.072 | -20.999
-5 | -0.24 | 0.01322 | -0.072 | -18.135
-4.5 | -0.181 | 0.01274 | -0.073 | -14.195
-4 | -0.121 | 0.01202 | -0.074 | -10.045
-3.5 | -0.06 | 0.0117 | -0.074 | -5.109
-3 | 0.002 | 0.01102 | -0.075 | 0.147
-2.5 | 0.063 | 0.01064 | -0.075 | 5.944
-2 | 0.125 | 0.01041 | -0.076 | 12.004
-1.5 | 0.187 | 0.01028 | -0.076 | 18.155
-1 | 0.248 | 0.01028 | -0.077 | 24.152
-0.5 | 0.31 | 0.01037 | -0.077 | 29.879
0 | 0.373 | 0.01047 | -0.078 | 35.63
0.5 | 0.435 | 0.01047 | -0.079 | 41.531
1 | 0.496 | 0.01071 | -0.079 | 46.36
1.5 | 0.558 | 0.0112 | -0.08 | 49.802
2 | 0.619 | 0.01155 | -0.08 | 53.628
2.5 | 0.68 | 0.0118 | -0.081 | 57.654
3 | 0.741 | 0.01248 | -0.081 | 59.372
3.5 | 0.802 | 0.01241 | -0.082 | 64.596
4 | 0.861 | 0.01308 | -0.082 | 65.851
4.5 | 0.919 | 0.01397 | -0.083 | 65.836
5 | 0.974 | 0.01478 | -0.083 | 65.911
5.5 | 1.026 | 0.016 | -0.084 | 64.134
6 | 1.074 | 0.01817 | -0.084 | 59.074
6.5 | 1.116 | 0.01923 | -0.084 | 58.029
7 | 1.153 | 0.02046 | -0.085 | 56.345
7.5 | 1.182 | 0.02153 | -0.085 | 54.894
8 | 0.963 | 0.05631 | -0.03 | 17.109
8.5 | 0.972 | 0.06027 | -0.026 | 16.122
9 | 0.972 | 0.06489 | -0.025 | 14.984
9.5 | 0.964 | 0.07181 | -0.025 | 13.425
10 | 0.946 | 0.07667 | -0.025 | 12.342
10.5 | 0.919 | 0.08469 | -0.025 | 10.851
11 | 0.882 | 0.09341 | -0.026 | 9.446
11.5 | 0.837 | 0.09866 | -0.026 | 8.48
12 | 0.783 | 0.10776 | -0.026 | 7.265
12.5 | 0.722 | 0.12239 | -0.028 | 5.897

## 22. Re 250k Mach 0.25 (2)
BIGFOIL.COM POLAR EXPORT
EM S104 20107
EM S104 20107 |  |  |  | Cl Max: | 1.2339 | at alpha= | 11 | deg
XFOIL ncrit=9 |  |  |  | L/D Max: | 75.1676 | at alpha= | 4.5 | deg
Re: | 250000 |  |  | Cd Min: | 0.25289 | at alpha= | -20 | deg
Mach: | 0.25 |  |  | Cl=0 at alpha= | -2.4749 | deg
|  |  |  | @ Cl=0.1, Cd= | 0.0095671
|  |  |  | @ Cl=0.4, Cd= | 0.0085091
|  |  |  | @ Cl=0.6, Cd= | 0.0088965
alpha (deg) | Cl | Cd | Cm | Cl/Cd
-20 | -0.7313 | 0.25289 | 0.049 | -2.8918
-19.5 | -0.7132 | 0.24638 | 0.0431 | -2.8947
-19 | -0.6991 | 0.24093 | 0.0366 | -2.9017
-18.5 | -0.6798 | 0.23187 | 0.0336 | -2.9318
-18 | -0.6596 | 0.22463 | 0.0315 | -2.9364
-17.5 | -0.6415 | 0.21804 | 0.028 | -2.9421
-17 | -0.6241 | 0.21112 | 0.0241 | -2.9561
-16.5 | -0.6085 | 0.20404 | 0.0187 | -2.9823
-16 | -0.6012 | 0.19824 | 0.0117 | -3.0327
-15.5 | -0.5779 | 0.18864 | 0.0117 | -3.0635
-15 | -0.5608 | 0.18201 | 0.0091 | -3.0811
-14.5 | -0.5461 | 0.1749 | 0.0058 | -3.1224
-14 | -0.5362 | 0.16745 | 0.0005 | -3.2021
-13.5 | -0.5336 | 0.16019 | -0.0061 | -3.331
-13 | -0.5233 | 0.15045 | -0.0083 | -3.4782
-12.5 | -0.503 | 0.1438 | -0.0082 | -3.4979
-12 | -0.4915 | 0.13674 | -0.0105 | -3.5944
-11.5 | -0.486 | 0.12873 | -0.0146 | -3.7753
-11 | -0.4909 | 0.11908 | -0.0234 | -4.1224
-10.5 | -0.4922 | 0.10853 | -0.0264 | -4.5352
-10 | -0.4747 | 0.10346 | -0.025 | -4.5882
-9.5 | -0.4719 | 0.09549 | -0.0289 | -4.9419
-9 | -0.5132 | 0.07077 | -0.0457 | -7.2517
-8.5 | -0.5435 | 0.0592 | -0.0535 | -9.1807
-7.5 | -0.6268 | 0.03785 | -0.0504 | -16.5601
-7 | -0.6135 | 0.03101 | -0.0473 | -19.7839
-6.5 | -0.5822 | 0.02465 | -0.0454 | -23.6187
-6 | -0.5383 | 0.02097 | -0.044 | -25.67
-5.5 | -0.4863 | 0.01894 | -0.0432 | -25.6758
-5 | -0.4076 | 0.01593 | -0.048 | -25.5869
-4.5 | -0.327 | 0.01424 | -0.0531 | -22.9635
-4 | -0.2445 | 0.01274 | -0.0589 | -19.1915
-3.5 | -0.1618 | 0.0116 | -0.0649 | -13.9483
-3 | -0.0834 | 0.01076 | -0.0695 | -7.7509
-2.5 | -0.0038 | 0.01015 | -0.0738 | -0.37438
-2 | 0.0718 | 0.00971 | -0.0767 | 7.3944
-1.5 | 0.1369 | 0.00938 | -0.0771 | 14.5949
-1 | 0.1962 | 0.00913 | -0.0761 | 21.4896
-0.5 | 0.2501 | 0.00893 | -0.0738 | 28.0067
0 | 0.3001 | 0.00878 | -0.0707 | 34.18
0.5 | 0.3447 | 0.00867 | -0.0664 | 39.7578
1 | 0.3904 | 0.00852 | -0.0626 | 45.8216
1.5 | 0.4609 | 0.00844 | -0.0645 | 54.609
2 | 0.5301 | 0.00853 | -0.067 | 62.1454
2.5 | 0.5848 | 0.0088 | -0.0666 | 66.4545
3 | 0.6415 | 0.00916 | -0.0664 | 70.0328
3.5 | 0.6978 | 0.00961 | -0.0661 | 72.6119
4 | 0.7531 | 0.01012 | -0.0656 | 74.417
4.5 | 0.8073 | 0.01074 | -0.0648 | 75.1676
5 | 0.8602 | 0.01146 | -0.0638 | 75.0611
5.5 | 0.9117 | 0.01231 | -0.0627 | 74.0617
6 | 0.9615 | 0.01333 | -0.0613 | 72.1305
6.5 | 1.0097 | 0.01451 | -0.0597 | 69.5865
7 | 1.0551 | 0.01598 | -0.0578 | 66.0263
7.5 | 1.0972 | 0.01779 | -0.0555 | 61.6751
8 | 1.1318 | 0.02026 | -0.0521 | 55.8638
8.5 | 1.1625 | 0.02289 | -0.0479 | 50.7864
9 | 1.1838 | 0.02603 | -0.0426 | 45.4783
9.5 | 1.1978 | 0.02965 | -0.0369 | 40.398
10 | 1.2173 | 0.03335 | -0.0321 | 36.5007
10.5 | 1.2303 | 0.03775 | -0.0277 | 32.5907
11 | 1.2339 | 0.04313 | -0.0237 | 28.6089
11.5 | 1.2198 | 0.05084 | -0.0206 | 23.9929
12 | 1.1974 | 0.05906 | -0.0202 | 20.2743
12.5 | 1.1699 | 0.0691 | -0.0231 | 16.9305
13 | 1.1362 | 0.08156 | -0.029 | 13.9308
13.5 | 1.0989 | 0.09629 | -0.0374 | 11.4124
14 | 1.0601 | 0.11307 | -0.0475 | 9.3756
14.5 | 1.0263 | 0.13107 | -0.0588 | 7.8302
15 | 0.9401 | 0.17182 | -0.0813 | 5.4714
15.5 | 0.9438 | 0.18398 | -0.087 | 5.1299
16 | 0.9332 | 0.20651 | -0.0991 | 4.5189

## 23. Re 250k Mach 0.50 (1)
BIGFOIL.COM POLAR EXPORT
EM S104 20107
EM S104 20107 |  |  |  | Cl Max: | 1.249 | at alpha= | 20 | deg
JavaFoil+Calcfoil stall+Eppler ext transition |  |  |  | L/D Max: | 63.343 | at alpha= | 4.5 | deg
Re: | 250000 |  |  | Cd Min: | 0.01087 | at alpha= | -1 | deg
Mach: | 0.5 |  |  | Cl=0 at alpha= | -3.0145 | deg
|  |  |  | @ Cl=0.1, Cd= | 0.011291
|  |  |  | @ Cl=0.4, Cd= | 0.011079
|  |  |  | @ Cl=0.6, Cd= | 0.011768
alpha (deg) | Cl | Cd | Cm | Cl/Cd
-20 | -0.932 | 0.26944 | -0.035 | -3.457
-19.5 | -0.905 | 0.26467 | -0.036 | -3.42
-19 | -0.879 | 0.25707 | -0.036 | -3.418
-18.5 | -0.85 | 0.2516 | -0.035 | -3.379
-18 | -0.824 | 0.24657 | -0.036 | -3.34
-17.5 | -0.797 | 0.23709 | -0.036 | -3.361
-17 | -0.769 | 0.22744 | -0.035 | -3.38
-16.5 | -0.742 | 0.22011 | -0.036 | -3.371
-16 | -0.715 | 0.2157 | -0.036 | -3.315
-15.5 | -0.687 | 0.20974 | -0.035 | -3.275
-15 | -0.66 | 0.20522 | -0.035 | -3.216
-14.5 | -0.632 | 0.19169 | -0.034 | -3.297
-14 | -0.605 | 0.18513 | -0.035 | -3.268
-13.5 | -0.578 | 0.18049 | -0.035 | -3.202
-13 | -0.55 | 0.17316 | -0.034 | -3.176
-12.5 | -0.523 | 0.16958 | -0.034 | -3.082
-12 | -0.495 | 0.16031 | -0.033 | -3.087
-11.5 | -0.468 | 0.155 | -0.033 | -3.016
-11 | -0.44 | 0.14921 | -0.032 | -2.947
-10.5 | -0.412 | 0.14616 | -0.032 | -2.822
-10 | -0.385 | 0.13729 | -0.03 | -2.802
-9.5 | -0.357 | 0.13224 | -0.031 | -2.702
-9 | -0.33 | 0.12035 | -0.029 | -2.74
-8.5 | -0.302 | 0.11472 | -0.03 | -2.635
-8 | -0.275 | 0.07545 | -0.028 | -3.641
-7.5 | -0.247 | 0.08781 | -0.026 | -2.814
-7 | -0.22 | 0.06145 | -0.026 | -3.574
-6.5 | -0.311 | 0.0542 | -0.025 | -5.73
-6 | -0.294 | 0.04857 | -0.025 | -6.063
-5.5 | -0.258 | 0.04453 | -0.029 | -5.784
-5 | -0.263 | 0.01482 | -0.081 | -17.729
-4.5 | -0.2 | 0.01373 | -0.082 | -14.579
-4 | -0.134 | 0.01354 | -0.082 | -9.916
-3.5 | -0.067 | 0.01177 | -0.083 | -5.663
-3 | 0.002 | 0.01145 | -0.084 | 0.158
-2.5 | 0.071 | 0.01143 | -0.084 | 6.182
-2 | 0.14 | 0.0111 | -0.085 | 12.576
-1.5 | 0.209 | 0.01095 | -0.085 | 19.046
-1 | 0.277 | 0.01087 | -0.086 | 25.522
-0.5 | 0.346 | 0.01098 | -0.087 | 31.537
0 | 0.417 | 0.01111 | -0.087 | 37.508
0.5 | 0.486 | 0.01139 | -0.088 | 42.631
1 | 0.555 | 0.01149 | -0.088 | 48.283
1.5 | 0.623 | 0.01191 | -0.089 | 52.303
2 | 0.692 | 0.01254 | -0.09 | 55.134
2.5 | 0.76 | 0.01312 | -0.09 | 57.9
3 | 0.827 | 0.01388 | -0.091 | 59.584
3.5 | 0.894 | 0.01472 | -0.091 | 60.74
4 | 0.96 | 0.01575 | -0.092 | 60.953
4.5 | 1.022 | 0.01613 | -0.092 | 63.343
5 | 1.077 | 0.0176 | -0.093 | 61.186
5.5 | 1.122 | 0.01963 | -0.093 | 57.138
6 | 1.15 | 0.02206 | -0.094 | 52.13
6.5 | 0.917 | 0.05019 | -0.029 | 18.268
7 | 0.842 | 0.05646 | -0.028 | 14.921
7.5 | 0.575 | 0.06937 | -0.029 | 8.293
8 | 0.602 | 0.07946 | -0.031 | 7.58
8.5 | 0.629 | 0.11942 | -0.034 | 5.271
9 | 0.657 | 0.12393 | -0.037 | 5.299
9.5 | 0.684 | 0.13927 | -0.04 | 4.911
10 | 0.711 | 0.13528 | -0.04 | 5.254
10.5 | 0.738 | 0.1508 | -0.043 | 4.895
11 | 0.766 | 0.1537 | -0.045 | 4.981
11.5 | 0.792 | 0.16599 | -0.045 | 4.772
12 | 0.82 | 0.17041 | -0.048 | 4.81
12.5 | 0.847 | 0.18382 | -0.05 | 4.608
13 | 0.874 | 0.18727 | -0.05 | 4.664
13.5 | 0.901 | 0.19984 | -0.052 | 4.509
14 | 0.929 | 0.20565 | -0.054 | 4.517
14.5 | 0.955 | 0.21207 | -0.054 | 4.503
15 | 0.983 | 0.21713 | -0.056 | 4.526
15.5 | 1.009 | 0.22061 | -0.056 | 4.573
16 | 1.037 | 0.23299 | -0.058 | 4.45
16.5 | 1.063 | 0.24488 | -0.058 | 4.339
17 | 1.091 | 0.24797 | -0.06 | 4.398
17.5 | 1.116 | 0.25869 | -0.06 | 4.315
18 | 1.144 | 0.25837 | -0.062 | 4.429
18.5 | 1.17 | 0.26344 | -0.062 | 4.442
19 | 1.196 | 0.27199 | -0.063 | 4.397
19.5 | 1.224 | 0.28719 | -0.064 | 4.262
20 | 1.249 | 0.28693 | -0.064 | 4.354

## 24. Re 250k Mach 0.50 (2)
BIGFOIL.COM POLAR EXPORT
EM S104 20107
EM S104 20107 |  |  |  | Cl Max: | 1.1649 | at alpha= | 8.5 | deg
XFOIL ncrit=9 |  |  |  | L/D Max: | 71.8643 | at alpha= | 4 | deg
Re: | 250000 |  |  | Cd Min: | 0.26721 | at alpha= | -19.5 | deg
Mach: | 0.5 |  |  | Cl=0 at alpha= | -2.5589 | deg
|  |  |  | @ Cl=0.1, Cd= | 0.010015
|  |  |  | @ Cl=0.4, Cd= | 0.009303
|  |  |  | @ Cl=0.6, Cd= | 0.0095404
alpha (deg) | Cl | Cd | Cm | Cl/Cd
-19.5 | -0.7671 | 0.26721 | 0.0508 | -2.8708
-19 | -0.7442 | 0.25895 | 0.0466 | -2.8739
-18.5 | -0.7215 | 0.25094 | 0.0419 | -2.8752
-18 | -0.6989 | 0.2428 | 0.037 | -2.8785
-17.5 | -0.6768 | 0.23475 | 0.0313 | -2.8831
-17 | -0.6601 | 0.22861 | 0.0238 | -2.8875
-16.5 | -0.6364 | 0.21811 | 0.0207 | -2.9178
-16 | -0.6127 | 0.20998 | 0.0184 | -2.9179
-15.5 | -0.5916 | 0.20218 | 0.0142 | -2.9261
-15 | -0.5732 | 0.19452 | 0.0084 | -2.9467
-14.5 | -0.5637 | 0.18847 | 0.0012 | -2.9909
-14 | -0.5401 | 0.17773 | -0.0007 | -3.0389
-13.5 | -0.5174 | 0.16967 | -0.0022 | -3.0494
-13 | -0.4994 | 0.16207 | -0.0054 | -3.0814
-12.5 | -0.4847 | 0.1542 | -0.0096 | -3.1433
-12 | -0.4834 | 0.14712 | -0.0173 | -3.2858
-11.5 | -0.4706 | 0.13743 | -0.0198 | -3.4243
-11 | -0.4463 | 0.13026 | -0.0189 | -3.4262
-10.5 | -0.4428 | 0.12258 | -0.0246 | -3.6123
-10 | -0.4441 | 0.11396 | -0.0318 | -3.897
-9.5 | -0.4359 | 0.10448 | -0.033 | -4.1721
-9 | -0.4228 | 0.09625 | -0.033 | -4.3927
-8.5 | -0.4352 | 0.08306 | -0.0395 | -5.2396
-8 | -0.4428 | 0.07402 | -0.0431 | -5.9822
-7.5 | -0.4613 | 0.06443 | -0.0468 | -7.1597
-7 | -0.4963 | 0.05444 | -0.0503 | -9.1165
-6.5 | -0.5448 | 0.0478 | -0.0485 | -11.3975
-6 | -0.5758 | 0.04066 | -0.0461 | -14.1613
-5.5 | -0.5254 | 0.02843 | -0.0575 | -18.4805
-5 | -0.4439 | 0.02121 | -0.0636 | -20.9288
-4.5 | -0.355 | 0.01734 | -0.0674 | -20.4729
-4 | -0.2656 | 0.01484 | -0.0713 | -17.8976
-3.5 | -0.1721 | 0.01307 | -0.0766 | -13.1676
-3 | -0.0742 | 0.01171 | -0.0829 | -6.3365
-2.5 | 0.0099 | 0.01076 | -0.086 | 0.92007
-2 | 0.0831 | 0.01012 | -0.0864 | 8.2115
-1.5 | 0.1541 | 0.00968 | -0.0859 | 15.9194
-1 | 0.2189 | 0.00944 | -0.0841 | 23.1886
-0.5 | 0.2811 | 0.00931 | -0.0817 | 30.1933
0 | 0.3401 | 0.00927 | -0.0787 | 36.6882
0.5 | 0.3949 | 0.0093 | -0.0749 | 42.4624
1 | 0.4452 | 0.00933 | -0.0701 | 47.717
1.5 | 0.4968 | 0.00933 | -0.0657 | 53.2476
2 | 0.5791 | 0.00944 | -0.0682 | 61.3453
2.5 | 0.6478 | 0.00977 | -0.0689 | 66.305
3 | 0.7112 | 0.01027 | -0.0682 | 69.2502
3.5 | 0.7747 | 0.01089 | -0.0673 | 71.1387
4 | 0.8365 | 0.01164 | -0.0658 | 71.8643
4.5 | 0.8966 | 0.01252 | -0.0639 | 71.6134
5 | 0.9543 | 0.01357 | -0.0614 | 70.3242
5.5 | 1.0093 | 0.01483 | -0.0584 | 68.058
6 | 1.0602 | 0.01637 | -0.0547 | 64.7648
6.5 | 1.1042 | 0.01835 | -0.0501 | 60.1744
7 | 1.1363 | 0.02099 | -0.044 | 54.1353
7.5 | 1.1507 | 0.02458 | -0.0364 | 46.8145
8 | 1.1589 | 0.02912 | -0.0296 | 39.7974
8.5 | 1.1649 | 0.03446 | -0.0244 | 33.8044
9 | 1.1573 | 0.04165 | -0.0211 | 27.7863
9.5 | 1.1391 | 0.05072 | -0.021 | 22.4586
10 | 1.1101 | 0.06198 | -0.0248 | 17.9106
10.5 | 1.075 | 0.07526 | -0.0319 | 14.2838
11 | 1.037 | 0.09026 | -0.041 | 11.489
11.5 | 0.998 | 0.10674 | -0.051 | 9.3498
12 | 0.9621 | 0.12414 | -0.061 | 7.7501
12.5 | 0.9383 | 0.14078 | -0.07 | 6.665
13 | 0.9291 | 0.15532 | -0.0779 | 5.9818
13.5 | 0.9312 | 0.16777 | -0.0847 | 5.5505

## 25. Re 500k Mach 0.00 (1)
BIGFOIL.COM POLAR EXPORT
EM S104 20107
EM S104 20107 |  |  |  | Cl Max: | 1.242 | at alpha= | 9 | deg
JavaFoil+Calcfoil stall+Eppler ext transition |  |  |  | L/D Max: | 77.813 | at alpha= | 4.5 | deg
Re: | 500000 |  |  | Cd Min: | 0.00834 | at alpha= | -1.5 | deg
Mach: | 0 |  |  | Cl=0 at alpha= | -3.0167 | deg
|  |  |  | @ Cl=0.1, Cd= | 0.0085055
|  |  |  | @ Cl=0.4, Cd= | 0.0085355
|  |  |  | @ Cl=0.6, Cd= | 0.00943
alpha (deg) | Cl | Cd | Cm | Cl/Cd
-16.5 | -0.416 | 0.15086 | -0.021 | -2.757
-16 | -0.433 | 0.14708 | -0.021 | -2.947
-15.5 | -0.451 | 0.1393 | -0.021 | -3.235
-15 | -0.467 | 0.1316 | -0.021 | -3.552
-14.5 | -0.483 | 0.12636 | -0.021 | -3.825
-14 | -0.498 | 0.11793 | -0.021 | -4.223
-13.5 | -0.511 | 0.11065 | -0.021 | -4.619
-13 | -0.522 | 0.1055 | -0.021 | -4.947
-12.5 | -0.53 | 0.09673 | -0.021 | -5.482
-12 | -0.536 | 0.09159 | -0.021 | -5.847
-11.5 | -0.537 | 0.08425 | -0.021 | -6.377
-11 | -0.535 | 0.07894 | -0.02 | -6.777
-10.5 | -0.529 | 0.07435 | -0.021 | -7.11
-10 | -0.518 | 0.06986 | -0.02 | -7.408
-9.5 | -0.502 | 0.0654 | -0.02 | -7.674
-9 | -0.482 | 0.06104 | -0.021 | -7.891
-8.5 | -0.457 | 0.05731 | -0.022 | -7.974
-8 | -0.428 | 0.05393 | -0.023 | -7.937
-7.5 | -0.396 | 0.05031 | -0.027 | -7.862
-7 | -0.445 | 0.01308 | -0.068 | -34.035
-6.5 | -0.396 | 0.01283 | -0.068 | -30.818
-6 | -0.343 | 0.01231 | -0.069 | -27.894
-5.5 | -0.289 | 0.0119 | -0.07 | -24.284
-5 | -0.233 | 0.01121 | -0.07 | -20.765
-4.5 | -0.175 | 0.01073 | -0.071 | -16.349
-4 | -0.117 | 0.01001 | -0.071 | -11.684
-3.5 | -0.058 | 0.00948 | -0.072 | -6.109
-3 | 0.002 | 0.00901 | -0.072 | 0.175
-2.5 | 0.061 | 0.00859 | -0.073 | 7.13
-2 | 0.121 | 0.00846 | -0.073 | 14.311
-1.5 | 0.181 | 0.00834 | -0.074 | 21.676
-1 | 0.24 | 0.00837 | -0.074 | 28.733
-0.5 | 0.3 | 0.00843 | -0.075 | 35.613
0 | 0.361 | 0.00849 | -0.076 | 42.562
0.5 | 0.421 | 0.00856 | -0.076 | 49.183
1 | 0.481 | 0.00877 | -0.077 | 54.833
1.5 | 0.54 | 0.00912 | -0.077 | 59.227
2 | 0.6 | 0.00943 | -0.078 | 63.589
2.5 | 0.659 | 0.00961 | -0.078 | 68.533
3 | 0.718 | 0.01003 | -0.079 | 71.558
3.5 | 0.777 | 0.01017 | -0.079 | 76.356
4 | 0.835 | 0.01075 | -0.08 | 77.637
4.5 | 0.891 | 0.01145 | -0.08 | 77.813
5 | 0.945 | 0.01219 | -0.08 | 77.567
5.5 | 0.997 | 0.01366 | -0.081 | 73.001
6 | 1.045 | 0.01427 | -0.081 | 73.277
6.5 | 1.09 | 0.01657 | -0.082 | 65.811
7 | 1.131 | 0.01719 | -0.082 | 65.815
7.5 | 1.167 | 0.01797 | -0.083 | 64.965
8 | 1.198 | 0.01966 | -0.083 | 60.931
8.5 | 1.223 | 0.02056 | -0.084 | 59.47
9 | 1.242 | 0.02042 | -0.084 | 60.812
9.5 | 1.236 | 0.02241 | -0.083 | 55.152
10 | 1.009 | 0.06827 | -0.03 | 14.786
10.5 | 1.008 | 0.07308 | -0.026 | 13.795
11 | 1.003 | 0.07776 | -0.025 | 12.893
11.5 | 0.992 | 0.08257 | -0.025 | 12.019
12 | 0.978 | 0.08781 | -0.026 | 11.136
12.5 | 0.959 | 0.09562 | -0.026 | 10.034
13 | 0.933 | 0.10065 | -0.026 | 9.273
13.5 | 0.904 | 0.10826 | -0.027 | 8.349
14 | 0.872 | 0.11373 | -0.028 | 7.668

## 26. Re 500k Mach 0.00 (2)
BIGFOIL.COM POLAR EXPORT
EM S104 20107
EM S104 20107 |  |  |  | Cl Max: | 1.3446 | at alpha= | 13 | deg
XFOIL ncrit=9 |  |  |  | L/D Max: | 92.9329 | at alpha= | 4.5 | deg
Re: | 500000 |  |  | Cd Min: | 0.15404 | at alpha= | 17 | deg
Mach: | 0 |  |  | Cl=0 at alpha= | -99 | deg
|  |  |  | @ Cl=0.1, Cd= | 0.00616
|  |  |  | @ Cl=0.4, Cd= | 0.0063358
|  |  |  | @ Cl=0.6, Cd= | 0.006993
alpha (deg) | Cl | Cd | Cm | Cl/Cd
0 | 0.315 | 0.00616 | -0.0739 | 51.1364
0.5 | 0.3682 | 0.00625 | -0.0728 | 58.912
1 | 0.4201 | 0.00639 | -0.0715 | 65.7433
1.5 | 0.4702 | 0.00654 | -0.0699 | 71.896
2 | 0.5173 | 0.00672 | -0.0676 | 76.9792
2.5 | 0.5613 | 0.00687 | -0.0646 | 81.7031
3 | 0.6211 | 0.00706 | -0.0654 | 87.9745
3.5 | 0.6784 | 0.00747 | -0.0661 | 90.8166
4 | 0.7344 | 0.00794 | -0.0665 | 92.4937
4.5 | 0.789 | 0.00849 | -0.0667 | 92.9329
5 | 0.8425 | 0.00912 | -0.0666 | 92.3794
5.5 | 0.8947 | 0.00985 | -0.0664 | 90.8325
6 | 0.9459 | 0.01069 | -0.066 | 88.4846
6.5 | 0.9957 | 0.01164 | -0.0654 | 85.5412
7 | 1.0438 | 0.01275 | -0.0646 | 81.8667
7.5 | 1.0903 | 0.01398 | -0.0635 | 77.99
8 | 1.1351 | 0.01535 | -0.0622 | 73.9479
8.5 | 1.1761 | 0.01707 | -0.0602 | 68.8987
9 | 1.2156 | 0.01881 | -0.0579 | 64.6252
9.5 | 1.2538 | 0.02046 | -0.0556 | 61.2805
10 | 1.282 | 0.02281 | -0.0518 | 56.2034
10.5 | 1.3113 | 0.02468 | -0.0484 | 53.1321
11 | 1.3274 | 0.02715 | -0.0433 | 48.8913
11.5 | 1.3246 | 0.03157 | -0.037 | 41.9576
12 | 1.3378 | 0.03476 | -0.0333 | 38.4868
12.5 | 1.3441 | 0.0389 | -0.0301 | 34.5527
13 | 1.3446 | 0.04399 | -0.0278 | 30.566
13.5 | 1.3387 | 0.05026 | -0.0265 | 26.6355
14 | 1.3266 | 0.05785 | -0.0269 | 22.9317
14.5 | 1.3087 | 0.06689 | -0.029 | 19.565
15 | 1.2846 | 0.07769 | -0.033 | 16.5349
15.5 | 1.2541 | 0.09074 | -0.039 | 13.8208
16 | 1.216 | 0.10656 | -0.0475 | 11.4114
16.5 | 1.1644 | 0.12704 | -0.0594 | 9.1656
17 | 1.0988 | 0.15404 | -0.0758 | 7.1332

## 27. Re 500k Mach 0.10 (1)
BIGFOIL.COM POLAR EXPORT
EM S104 20107
EM S104 20107 |  |  |  | Cl Max: | 1.24 | at alpha= | 9 | deg
JavaFoil+Calcfoil stall+Eppler ext transition |  |  |  | L/D Max: | 78.024 | at alpha= | 4.5 | deg
Re: | 500000 |  |  | Cd Min: | 0.00834 | at alpha= | -1 | deg
Mach: | 0.1 |  |  | Cl=0 at alpha= | -3.0167 | deg
|  |  |  | @ Cl=0.1, Cd= | 0.0085243
|  |  |  | @ Cl=0.4, Cd= | 0.0085238
|  |  |  | @ Cl=0.6, Cd= | 0.009437
alpha (deg) | Cl | Cd | Cm | Cl/Cd
-16 | -0.392 | 0.14599 | -0.021 | -2.687
-15.5 | -0.412 | 0.14112 | -0.022 | -2.922
-15 | -0.432 | 0.13423 | -0.021 | -3.218
-14.5 | -0.451 | 0.12693 | -0.021 | -3.552
-14 | -0.469 | 0.12213 | -0.021 | -3.839
-13.5 | -0.485 | 0.11142 | -0.021 | -4.354
-13 | -0.5 | 0.10681 | -0.021 | -4.677
-12.5 | -0.511 | 0.10004 | -0.021 | -5.109
-12 | -0.52 | 0.09158 | -0.021 | -5.674
-11.5 | -0.524 | 0.08591 | -0.021 | -6.105
-11 | -0.525 | 0.0805 | -0.021 | -6.523
-10.5 | -0.521 | 0.07504 | -0.021 | -6.945
-10 | -0.512 | 0.07043 | -0.02 | -7.274
-9.5 | -0.499 | 0.06561 | -0.02 | -7.598
-9 | -0.48 | 0.06107 | -0.021 | -7.855
-8.5 | -0.456 | 0.05759 | -0.023 | -7.924
-8 | -0.428 | 0.05404 | -0.023 | -7.922
-7.5 | -0.396 | 0.0504 | -0.028 | -7.865
-7 | -0.446 | 0.01325 | -0.068 | -33.672
-6.5 | -0.397 | 0.01283 | -0.069 | -30.939
-6 | -0.345 | 0.01242 | -0.069 | -27.754
-5.5 | -0.29 | 0.01198 | -0.07 | -24.215
-5 | -0.234 | 0.01129 | -0.071 | -20.724
-4.5 | -0.176 | 0.0108 | -0.071 | -16.319
-4 | -0.118 | 0.00998 | -0.072 | -11.777
-3.5 | -0.058 | 0.00957 | -0.072 | -6.083
-3 | 0.002 | 0.00899 | -0.073 | 0.176
-2.5 | 0.062 | 0.00867 | -0.073 | 7.101
-2 | 0.122 | 0.00844 | -0.074 | 14.412
-1.5 | 0.182 | 0.0084 | -0.074 | 21.626
-1 | 0.242 | 0.00834 | -0.075 | 28.984
-0.5 | 0.302 | 0.00838 | -0.075 | 35.985
0 | 0.363 | 0.00853 | -0.076 | 42.536
0.5 | 0.423 | 0.00852 | -0.076 | 49.66
1 | 0.483 | 0.00873 | -0.077 | 55.342
1.5 | 0.543 | 0.00919 | -0.077 | 59.086
2 | 0.603 | 0.00945 | -0.078 | 63.756
2.5 | 0.662 | 0.00969 | -0.078 | 68.319
3 | 0.722 | 0.01012 | -0.079 | 71.3
3.5 | 0.78 | 0.01027 | -0.079 | 75.976
4 | 0.839 | 0.01083 | -0.08 | 77.459
4.5 | 0.896 | 0.01148 | -0.08 | 78.024
5 | 0.95 | 0.01228 | -0.081 | 77.338
5.5 | 1.001 | 0.01375 | -0.081 | 72.84
6 | 1.05 | 0.01435 | -0.082 | 73.161
6.5 | 1.095 | 0.01599 | -0.082 | 68.434
7 | 1.135 | 0.01731 | -0.083 | 65.544
7.5 | 1.17 | 0.01815 | -0.083 | 64.448
8 | 1.2 | 0.01973 | -0.084 | 60.789
8.5 | 1.223 | 0.02083 | -0.084 | 58.694
9 | 1.24 | 0.02069 | -0.084 | 59.921
9.5 | 1.002 | 0.06409 | -0.034 | 15.636
10 | 1.003 | 0.06847 | -0.028 | 14.646
10.5 | 0.999 | 0.07354 | -0.025 | 13.585
11 | 0.99 | 0.07778 | -0.026 | 12.734
11.5 | 0.977 | 0.08433 | -0.026 | 11.582
12 | 0.959 | 0.11347 | -0.03 | 8.448
12.5 | 0.935 | 0.09519 | -0.026 | 9.827
13 | 0.905 | 0.1024 | -0.027 | 8.835
13.5 | 0.87 | 0.10906 | -0.028 | 7.981
14 | 0.834 | 0.11606 | -0.028 | 7.183

## 28. Re 500k Mach 0.10 (2)
BIGFOIL.COM POLAR EXPORT
EM S104 20107
EM S104 20107 |  |  |  | Cl Max: | 1.334 | at alpha= | 12.5 | deg
XFOIL ncrit=9 |  |  |  | L/D Max: | 92.8689 | at alpha= | 4.5 | deg
Re: | 500000 |  |  | Cd Min: | 0.22074 | at alpha= | 17.5 | deg
Mach: | 0.1 |  |  | Cl=0 at alpha= | -2.8646 | deg
|  |  |  | @ Cl=0.1, Cd= | 0.0064881
|  |  |  | @ Cl=0.4, Cd= | 0.0063559
|  |  |  | @ Cl=0.6, Cd= | 0.007013
alpha (deg) | Cl | Cd | Cm | Cl/Cd
-14 | -0.5405 | 0.16208 | 0.0027 | -3.3348
-13.5 | -0.5355 | 0.15234 | -0.0037 | -3.5152
-13 | -0.5276 | 0.1435 | -0.0077 | -3.6767
-12.5 | -0.525 | 0.13461 | -0.0098 | -3.9002
-12 | -0.514 | 0.12815 | -0.0118 | -4.0109
-11.5 | -0.5065 | 0.12067 | -0.0146 | -4.1974
-11 | -0.5035 | 0.11195 | -0.0185 | -4.4975
-10.5 | -0.585 | 0.07758 | -0.034 | -7.5406
-10 | -0.643 | 0.05229 | -0.0566 | -12.2968
-9.5 | -0.6895 | 0.04309 | -0.059 | -16.0014
-9 | -0.7238 | 0.03394 | -0.054 | -21.3259
-8.5 | -0.7204 | 0.02699 | -0.0496 | -26.6914
-8 | -0.6929 | 0.02273 | -0.0466 | -30.4839
-7.5 | -0.6383 | 0.01953 | -0.0478 | -32.6831
-7 | -0.5715 | 0.01646 | -0.0515 | -34.7205
-6.5 | -0.503 | 0.01483 | -0.0547 | -33.9177
-6 | -0.4318 | 0.01301 | -0.0586 | -33.1899
-5.5 | -0.3587 | 0.0119 | -0.0626 | -30.1429
-5 | -0.2884 | 0.01077 | -0.066 | -26.7781
-4.5 | -0.2119 | 0.00975 | -0.0709 | -21.7333
-4 | -0.1444 | 0.00888 | -0.0737 | -16.2613
-3.5 | -0.0761 | 0.00807 | -0.0766 | -9.43
-3 | -0.0153 | 0.00739 | -0.0777 | -2.0704
-2.5 | 0.0412 | 0.00688 | -0.0776 | 5.9884
-2 | 0.097 | 0.0065 | -0.0772 | 14.9231
-1.5 | 0.1527 | 0.00628 | -0.0766 | 24.3153
-1 | 0.2078 | 0.00616 | -0.0759 | 33.7338
-0.5 | 0.2625 | 0.00614 | -0.0751 | 42.7524
0 | 0.3167 | 0.00618 | -0.0742 | 51.246
0.5 | 0.3701 | 0.00627 | -0.0731 | 59.0271
1 | 0.4223 | 0.00642 | -0.0718 | 65.7788
1.5 | 0.4729 | 0.00657 | -0.0702 | 71.9787
2 | 0.5205 | 0.00675 | -0.0679 | 77.1111
2.5 | 0.5645 | 0.0069 | -0.0648 | 81.8116
3 | 0.6242 | 0.00709 | -0.0655 | 88.0395
3.5 | 0.6818 | 0.00751 | -0.0663 | 90.7856
4 | 0.738 | 0.008 | -0.0666 | 92.25
4.5 | 0.7931 | 0.00854 | -0.0668 | 92.8689
5 | 0.8469 | 0.00918 | -0.0667 | 92.2549
5.5 | 0.8995 | 0.00993 | -0.0664 | 90.5841
6 | 0.9509 | 0.01078 | -0.0659 | 88.2096
6.5 | 1.001 | 0.01175 | -0.0653 | 85.1915
7 | 1.0492 | 0.01289 | -0.0644 | 81.3964
7.5 | 1.0958 | 0.01416 | -0.0632 | 77.387
8 | 1.1402 | 0.0156 | -0.0617 | 73.0897
8.5 | 1.1819 | 0.01727 | -0.0597 | 68.4366
9 | 1.2206 | 0.0191 | -0.0571 | 63.9058
9.5 | 1.256 | 0.02102 | -0.0542 | 59.7526
10 | 1.2843 | 0.02332 | -0.0504 | 55.0729
10.5 | 1.3096 | 0.02533 | -0.0462 | 51.7015
11 | 1.3225 | 0.02815 | -0.041 | 46.9805
11.5 | 1.3203 | 0.03268 | -0.035 | 40.4009
12 | 1.3308 | 0.0363 | -0.0315 | 36.6612
12.5 | 1.334 | 0.04098 | -0.0285 | 32.5525
13 | 1.3307 | 0.04675 | -0.0266 | 28.4642
13.5 | 1.3201 | 0.05392 | -0.0262 | 24.4826
14 | 1.3024 | 0.0627 | -0.0276 | 20.7719
14.5 | 1.2778 | 0.07331 | -0.0311 | 17.4301
15 | 1.2469 | 0.08614 | -0.0369 | 14.4753
15.5 | 1.2092 | 0.10156 | -0.045 | 11.9063
16 | 1.1656 | 0.11974 | -0.0554 | 9.7344
16.5 | 1.1161 | 0.1414 | -0.0684 | 7.8932
17 | 1.0506 | 0.17102 | -0.086 | 6.1431
17.5 | 0.9708 | 0.22074 | -0.1077 | 4.3979

## 29. Re 500k Mach 0.25 (1)
BIGFOIL.COM POLAR EXPORT
EM S104 20107
EM S104 20107 |  |  |  | Cl Max: | 1.214 | at alpha= | 8.5 | deg
JavaFoil+Calcfoil stall+Eppler ext transition |  |  |  | L/D Max: | 77.751 | at alpha= | 4 | deg
Re: | 500000 |  |  | Cd Min: | 0.00845 | at alpha= | -1 | deg
Mach: | 0.25 |  |  | Cl=0 at alpha= | -3.0161 | deg
|  |  |  | @ Cl=0.1, Cd= | 0.0086748
|  |  |  | @ Cl=0.4, Cd= | 0.0086444
|  |  |  | @ Cl=0.6, Cd= | 0.12008
alpha (deg) | Cl | Cd | Cm | Cl/Cd
-14.5 | -0.066 | 0.13445 | -0.023 | -0.494
-14 | -0.178 | 0.1294 | -0.023 | -1.374
-13.5 | -0.239 | 0.12297 | -0.023 | -1.947
-13 | -0.291 | 0.12217 | -0.023 | -2.384
-12.5 | -0.337 | 0.10531 | -0.023 | -3.201
-12 | -0.377 | 0.10405 | -0.023 | -3.624
-11.5 | -0.411 | 0.09558 | -0.022 | -4.295
-11 | -0.437 | 0.08844 | -0.022 | -4.94
-10.5 | -0.455 | 0.08017 | -0.022 | -5.682
-10 | -0.466 | 0.07319 | -0.021 | -6.364
-9.5 | -0.468 | 0.06973 | -0.021 | -6.708
-9 | -0.461 | 0.06429 | -0.021 | -7.175
-8.5 | -0.447 | 0.05935 | -0.021 | -7.53
-8 | -0.425 | 0.05539 | -0.022 | -7.679
-7.5 | -0.397 | 0.05164 | -0.024 | -7.698
-7 | -0.364 | 0.04808 | -0.029 | -7.574
-6.5 | -0.403 | 0.01316 | -0.071 | -30.652
-6 | -0.352 | 0.01264 | -0.071 | -27.836
-5.5 | -0.297 | 0.01218 | -0.072 | -24.368
-5 | -0.24 | 0.01134 | -0.072 | -21.136
-4.5 | -0.181 | 0.01095 | -0.073 | -16.52
-4 | -0.121 | 0.01022 | -0.074 | -11.811
-3.5 | -0.06 | 0.00981 | -0.074 | -6.094
-3 | 0.002 | 0.00917 | -0.075 | 0.177
-2.5 | 0.063 | 0.00883 | -0.075 | 7.164
-2 | 0.125 | 0.00857 | -0.076 | 14.571
-1.5 | 0.187 | 0.00849 | -0.076 | 21.979
-1 | 0.248 | 0.00845 | -0.077 | 29.386
-0.5 | 0.31 | 0.00855 | -0.077 | 36.228
0 | 0.373 | 0.00864 | -0.078 | 43.191
0.5 | 0.435 | 0.00865 | -0.079 | 50.248
1 | 0.496 | 0.0089 | -0.079 | 55.774
1.5 | 0.558 | 0.0093 | -0.08 | 59.967
2 | 0.619 | 0.00967 | -0.08 | 64.041
2.5 | 0.68 | 0.00986 | -0.081 | 69.011
3 | 0.741 | 0.01047 | -0.081 | 70.819
3.5 | 0.802 | 0.01047 | -0.082 | 76.552
4 | 0.861 | 0.01108 | -0.082 | 77.751
4.5 | 0.919 | 0.01189 | -0.083 | 77.314
5 | 0.974 | 0.01265 | -0.083 | 77.033
5.5 | 1.026 | 0.01374 | -0.084 | 74.656
6 | 1.074 | 0.01574 | -0.084 | 68.207
6.5 | 1.116 | 0.01699 | -0.085 | 65.694
7 | 1.153 | 0.01803 | -0.085 | 63.909
7.5 | 1.182 | 0.01895 | -0.085 | 62.367
8 | 1.203 | 0.01994 | -0.086 | 60.327
8.5 | 1.214 | 0.02187 | -0.086 | 55.499
9 | 0.973 | 0.06101 | -0.027 | 15.941
9.5 | 0.964 | 0.06631 | -0.026 | 14.54
10 | 0.946 | 0.07092 | -0.026 | 13.346
10.5 | 0.919 | 0.07708 | -0.026 | 11.923
11 | 0.882 | 0.08296 | -0.027 | 10.636
11.5 | 0.837 | 0.08913 | -0.028 | 9.389
12 | 0.783 | 0.09697 | -0.029 | 8.076
12.5 | 0.722 | 0.10445 | -0.03 | 6.913
13 | 0.647 | 0.11437 | -0.031 | 5.658
13.5 | 0.566 | 0.12008 | -0.031 | 4.712

## 30. Re 500k Mach 0.25 (2)
BIGFOIL.COM POLAR EXPORT
EM S104 20107
EM S104 20107 |  |  |  | Cl Max: | 1.2948 | at alpha= | 11 | deg
XFOIL ncrit=9 |  |  |  | L/D Max: | 92.0542 | at alpha= | 4.5 | deg
Re: | 500000 |  |  | Cd Min: | 0.25186 | at alpha= | -20 | deg
Mach: | 0.25 |  |  | Cl=0 at alpha= | -2.837 | deg
|  |  |  | @ Cl=0.1, Cd= | 0.0066129
|  |  |  | @ Cl=0.4, Cd= | 0.0064663
|  |  |  | @ Cl=0.6, Cd= | 0.0071807
alpha (deg) | Cl | Cd | Cm | Cl/Cd
-20 | -0.7321 | 0.25186 | 0.0486 | -2.9068
-19.5 | -0.7154 | 0.24481 | 0.0429 | -2.9223
-18.5 | -0.6789 | 0.23029 | 0.0362 | -2.948
-18 | -0.6609 | 0.22387 | 0.0326 | -2.9522
-17.5 | -0.6432 | 0.21713 | 0.0287 | -2.9623
-17 | -0.626 | 0.21003 | 0.0248 | -2.9805
-16.5 | -0.61 | 0.20184 | 0.0195 | -3.0222
-16 | -0.5977 | 0.19376 | 0.0138 | -3.0847
-15.5 | -0.582 | 0.18554 | 0.0115 | -3.1368
-15 | -0.5648 | 0.17941 | 0.0093 | -3.1481
-14.5 | -0.5499 | 0.17248 | 0.0062 | -3.1882
-14 | -0.5376 | 0.16433 | 0.0019 | -3.2715
-13.5 | -0.5308 | 0.1553 | -0.0042 | -3.4179
-13 | -0.525 | 0.1458 | -0.0071 | -3.6008
-12.5 | -0.5108 | 0.13951 | -0.0085 | -3.6614
-12 | -0.4999 | 0.13249 | -0.011 | -3.7731
-11.5 | -0.4925 | 0.12459 | -0.0142 | -3.953
-11 | -0.4895 | 0.11527 | -0.0187 | -4.2466
-10.5 | -0.4891 | 0.10413 | -0.0255 | -4.697
-9.5 | -0.5889 | 0.05902 | -0.0482 | -9.978
-9 | -0.632 | 0.04595 | -0.0593 | -13.7541
-8.5 | -0.6718 | 0.0388 | -0.0554 | -17.3144
-8 | -0.6895 | 0.03123 | -0.0505 | -22.0781
-7.5 | -0.6537 | 0.0238 | -0.0516 | -27.4664
-7 | -0.5871 | 0.01883 | -0.0553 | -31.179
-6.5 | -0.5178 | 0.01632 | -0.0585 | -31.7279
-6 | -0.4436 | 0.01383 | -0.0622 | -32.0752
-5.5 | -0.3716 | 0.01232 | -0.0654 | -30.1623
-5 | -0.2948 | 0.01112 | -0.0694 | -26.5108
-4.5 | -0.2165 | 0.01006 | -0.0739 | -21.5209
-3.5 | -0.0816 | 0.00828 | -0.0783 | -9.8551
-3 | -0.0194 | 0.00758 | -0.0791 | -2.5594
-2.5 | 0.0401 | 0.00702 | -0.0792 | 5.7123
-2 | 0.0983 | 0.00662 | -0.0789 | 14.8489
-1.5 | 0.1557 | 0.00638 | -0.0783 | 24.4044
-1 | 0.2127 | 0.00626 | -0.0776 | 33.9776
-0.5 | 0.2695 | 0.00625 | -0.0769 | 43.12
0 | 0.3254 | 0.0063 | -0.0759 | 51.6508
0.5 | 0.3809 | 0.00641 | -0.0749 | 59.4228
1 | 0.4352 | 0.00657 | -0.0737 | 66.2405
1.5 | 0.4878 | 0.00676 | -0.0721 | 72.1598
2 | 0.5377 | 0.00695 | -0.0699 | 77.3669
2.5 | 0.5829 | 0.00712 | -0.0666 | 81.868
3 | 0.6392 | 0.00732 | -0.0659 | 87.3224
3.5 | 0.7003 | 0.00775 | -0.0669 | 90.3613
4 | 0.7588 | 0.00826 | -0.0672 | 91.8644
4.5 | 0.8156 | 0.00886 | -0.0672 | 92.0542
5 | 0.8712 | 0.00956 | -0.0669 | 91.1297
5.5 | 0.9254 | 0.01037 | -0.0664 | 89.2382
6 | 0.9783 | 0.01131 | -0.0656 | 86.4987
6.5 | 1.0294 | 0.01241 | -0.0645 | 82.9492
7 | 1.0782 | 0.01371 | -0.0631 | 78.6433
7.5 | 1.1245 | 0.01521 | -0.0612 | 73.9316
8 | 1.1679 | 0.01694 | -0.0587 | 68.9433
8.5 | 1.2047 | 0.01915 | -0.0552 | 62.9086
9 | 1.2416 | 0.02109 | -0.0517 | 58.8715
9.5 | 1.2588 | 0.02412 | -0.0458 | 52.1891
10 | 1.2799 | 0.0266 | -0.0406 | 48.1165
10.5 | 1.2926 | 0.02983 | -0.0355 | 43.3322
11 | 1.2948 | 0.03429 | -0.0307 | 37.7603
11.5 | 1.2832 | 0.04077 | -0.0268 | 31.4741
12 | 1.2773 | 0.04726 | -0.0253 | 27.0271
12.5 | 1.2613 | 0.05565 | -0.0258 | 22.6649
13 | 1.2372 | 0.06608 | -0.0289 | 18.7228
13.5 | 1.207 | 0.07851 | -0.0344 | 15.3738
14 | 1.1735 | 0.0928 | -0.0419 | 12.6455
14.5 | 1.1381 | 0.10868 | -0.0508 | 10.472
15 | 1.1023 | 0.12576 | -0.0605 | 8.7651
15.5 | 1.0662 | 0.14442 | -0.0714 | 7.3826
16 | 1.0276 | 0.16555 | -0.0836 | 6.2072

## 31. Re 500k Mach 0.50 (1)
BIGFOIL.COM POLAR EXPORT
EM S104 20107
EM S104 20107 |  |  |  | Cl Max: | 1.249 | at alpha= | 20 | deg
JavaFoil+Calcfoil stall+Eppler ext transition |  |  |  | L/D Max: | 73.984 | at alpha= | 4.5 | deg
Re: | 500000 |  |  | Cd Min: | 0.00901 | at alpha= | -1 | deg
Mach: | 0.5 |  |  | Cl=0 at alpha= | -3.0145 | deg
|  |  |  | @ Cl=0.1, Cd= | 0.0093903
|  |  |  | @ Cl=0.4, Cd= | 0.0092069
|  |  |  | @ Cl=0.6, Cd= | 0.0098049
alpha (deg) | Cl | Cd | Cm | Cl/Cd
-20 | -0.932 | 0.22761 | -0.035 | -4.093
-19.5 | -0.905 | 0.22283 | -0.036 | -4.062
-19 | -0.879 | 0.21626 | -0.036 | -4.063
-18.5 | -0.85 | 0.21095 | -0.035 | -4.031
-18 | -0.824 | 0.20601 | -0.036 | -3.998
-17.5 | -0.797 | 0.20413 | -0.036 | -3.905
-17 | -0.769 | 0.19134 | -0.035 | -4.017
-16.5 | -0.742 | 0.185 | -0.036 | -4.011
-16 | -0.715 | 0.17805 | -0.036 | -4.017
-15.5 | -0.687 | 0.17502 | -0.035 | -3.925
-15 | -0.66 | 0.1706 | -0.035 | -3.868
-14.5 | -0.632 | 0.16413 | -0.034 | -3.851
-14 | -0.605 | 0.15556 | -0.035 | -3.889
-13.5 | -0.578 | 0.1512 | -0.035 | -3.822
-13 | -0.55 | 0.1442 | -0.034 | -3.814
-12.5 | -0.523 | 0.14082 | -0.034 | -3.712
-12 | -0.495 | 0.13297 | -0.033 | -3.721
-11.5 | -0.468 | 0.12829 | -0.033 | -3.645
-11 | -0.44 | 0.12519 | -0.032 | -3.513
-10.5 | -0.412 | 0.12214 | -0.032 | -3.377
-10 | -0.385 | 0.1138 | -0.031 | -3.381
-9.5 | -0.357 | 0.11044 | -0.031 | -3.236
-9 | -0.33 | 0.08392 | -0.03 | -3.93
-8.5 | -0.302 | 0.06864 | -0.03 | -4.405
-8 | -0.275 | 0.06688 | -0.029 | -4.108
-7.5 | -0.247 | 0.07528 | -0.028 | -3.283
-7 | -0.22 | 0.05598 | -0.027 | -3.924
-6.5 | -0.311 | 0.04997 | -0.026 | -6.216
-6 | -0.294 | 0.04534 | -0.026 | -6.494
-5.5 | -0.32 | 0.01345 | -0.08 | -23.783
-5 | -0.263 | 0.01283 | -0.081 | -20.492
-4.5 | -0.2 | 0.01179 | -0.082 | -16.979
-4 | -0.134 | 0.01157 | -0.082 | -11.61
-3.5 | -0.067 | 0.00999 | -0.083 | -6.675
-3 | 0.002 | 0.00965 | -0.084 | 0.188
-2.5 | 0.071 | 0.00955 | -0.084 | 7.399
-2 | 0.14 | 0.00917 | -0.085 | 15.229
-1.5 | 0.209 | 0.00905 | -0.085 | 23.045
-1 | 0.277 | 0.00901 | -0.086 | 30.815
-0.5 | 0.346 | 0.00907 | -0.087 | 38.183
0 | 0.417 | 0.00925 | -0.087 | 45.073
0.5 | 0.486 | 0.00947 | -0.088 | 51.29
1 | 0.555 | 0.00956 | -0.088 | 57.986
1.5 | 0.623 | 0.00993 | -0.089 | 62.783
2 | 0.692 | 0.0105 | -0.09 | 65.874
2.5 | 0.76 | 0.01102 | -0.09 | 68.943
3 | 0.827 | 0.01164 | -0.091 | 71.049
3.5 | 0.894 | 0.01244 | -0.091 | 71.875
4 | 0.96 | 0.01338 | -0.092 | 71.726
4.5 | 1.022 | 0.01381 | -0.092 | 73.984
5 | 1.077 | 0.01513 | -0.093 | 71.19
5.5 | 1.122 | 0.01701 | -0.093 | 65.938
6 | 1.15 | 0.01939 | -0.094 | 59.288
6.5 | 1.145 | 0.02093 | -0.094 | 54.712
7 | 0.843 | 0.05187 | -0.029 | 16.243
7.5 | 0.575 | 0.05817 | -0.031 | 9.891
8 | 0.602 | 0.07099 | -0.032 | 8.486
8.5 | 0.63 | 0.07558 | -0.035 | 8.33
9 | 0.657 | 0.10207 | -0.037 | 6.435
9.5 | 0.684 | 0.11319 | -0.04 | 6.044
10 | 0.711 | 0.11508 | -0.04 | 6.177
10.5 | 0.738 | 0.12374 | -0.043 | 5.966
11 | 0.766 | 0.12798 | -0.045 | 5.982
11.5 | 0.792 | 0.13683 | -0.045 | 5.79
12 | 0.82 | 0.13848 | -0.048 | 5.919
12.5 | 0.847 | 0.15204 | -0.05 | 5.572
13 | 0.874 | 0.1555 | -0.05 | 5.618
13.5 | 0.901 | 0.161 | -0.052 | 5.597
14 | 0.929 | 0.1666 | -0.054 | 5.576
14.5 | 0.955 | 0.17488 | -0.054 | 5.461
15 | 0.983 | 0.1798 | -0.056 | 5.466
15.5 | 1.009 | 0.18325 | -0.056 | 5.506
16 | 1.037 | 0.19146 | -0.058 | 5.415
16.5 | 1.063 | 0.20186 | -0.058 | 5.264
17 | 1.091 | 0.20464 | -0.06 | 5.33
17.5 | 1.116 | 0.21417 | -0.06 | 5.213
18 | 1.145 | 0.22459 | -0.062 | 5.097
18.5 | 1.17 | 0.21917 | -0.062 | 5.34
19 | 1.196 | 0.22984 | -0.063 | 5.204
19.5 | 1.224 | 0.23049 | -0.064 | 5.31
20 | 1.249 | 0.2389 | -0.064 | 5.229

## 32. Re 500k Mach 0.50 (2)
BIGFOIL.COM POLAR EXPORT
EM S104 20107
EM S104 20107 |  |  |  | Cl Max: | 1.2215 | at alpha= | 8.5 | deg
XFOIL ncrit=9 |  |  |  | L/D Max: | 89.3045 | at alpha= | 4 | deg
Re: | 500000 |  |  | Cd Min: | 0.27452 | at alpha= | -20 | deg
Mach: | 0.5 |  |  | Cl=0 at alpha= | -2.7647 | deg
|  |  |  | @ Cl=0.1, Cd= | 0.0072166
|  |  |  | @ Cl=0.4, Cd= | 0.0069333
|  |  |  | @ Cl=0.6, Cd= | 0.0077371
alpha (deg) | Cl | Cd | Cm | Cl/Cd
-20 | -0.7899 | 0.27452 | 0.0566 | -2.8774
-19.5 | -0.7675 | 0.2665 | 0.0525 | -2.8799
-19 | -0.7449 | 0.25853 | 0.0476 | -2.8813
-18.5 | -0.7223 | 0.25038 | 0.0427 | -2.8848
-18 | -0.6997 | 0.24208 | 0.0377 | -2.8904
-17.5 | -0.6771 | 0.23337 | 0.0322 | -2.9014
-17 | -0.6572 | 0.22497 | 0.0257 | -2.9213
-16 | -0.6141 | 0.20809 | 0.0185 | -2.9511
-15.5 | -0.5931 | 0.20048 | 0.0147 | -2.9584
-15 | -0.5728 | 0.19241 | 0.0105 | -2.977
-14.5 | -0.5569 | 0.18365 | 0.0037 | -3.0324
-14 | -0.5401 | 0.17455 | -0.0001 | -3.0942
-13.5 | -0.5194 | 0.16726 | -0.002 | -3.1053
-13 | -0.5019 | 0.15964 | -0.0053 | -3.1439
-12.5 | -0.4863 | 0.15161 | -0.0089 | -3.2076
-12 | -0.4771 | 0.14264 | -0.0151 | -3.3448
-11.5 | -0.466 | 0.13385 | -0.0193 | -3.4815
-11 | -0.4554 | 0.12502 | -0.0229 | -3.6426
-10.5 | -0.4476 | 0.11594 | -0.0262 | -3.8606
-10 | -0.4444 | 0.10637 | -0.0275 | -4.1779
-9.5 | -0.4421 | 0.09751 | -0.0311 | -4.5339
-9 | -0.4442 | 0.08804 | -0.0353 | -5.0454
-8.5 | -0.4517 | 0.07801 | -0.0401 | -5.7903
-8 | -0.4671 | 0.06766 | -0.045 | -6.9036
-7.5 | -0.4951 | 0.05739 | -0.0488 | -8.6269
-7 | -0.5425 | 0.04859 | -0.0493 | -11.1648
-6.5 | -0.5387 | 0.03362 | -0.068 | -16.0232
-6 | -0.4911 | 0.02241 | -0.0769 | -21.9143
-5.5 | -0.4128 | 0.01626 | -0.0813 | -25.3875
-5 | -0.3319 | 0.01334 | -0.0832 | -24.8801
-4.5 | -0.2458 | 0.01142 | -0.0861 | -21.5236
-4 | -0.1696 | 0.01014 | -0.0871 | -16.7258
-3.5 | -0.0994 | 0.00913 | -0.0872 | -10.8872
-3 | -0.0319 | 0.00833 | -0.0869 | -3.8295
-2.5 | 0.0359 | 0.00768 | -0.0868 | 4.6745
-2 | 0.1023 | 0.0072 | -0.0864 | 14.2083
-1.5 | 0.1685 | 0.0069 | -0.0859 | 24.4203
-1 | 0.2341 | 0.00676 | -0.0852 | 34.6302
-0.5 | 0.2991 | 0.00675 | -0.0843 | 44.3111
0 | 0.3631 | 0.00684 | -0.0833 | 53.0848
0.5 | 0.4264 | 0.007 | -0.0821 | 60.9143
1 | 0.4886 | 0.00722 | -0.0807 | 67.6731
1.5 | 0.5496 | 0.00748 | -0.079 | 73.4759
2 | 0.6084 | 0.00778 | -0.0768 | 78.2005
2.5 | 0.6629 | 0.00808 | -0.0735 | 82.0421
3 | 0.7122 | 0.00837 | -0.069 | 85.0896
3.5 | 0.7806 | 0.00879 | -0.0688 | 88.8055
4 | 0.8475 | 0.00949 | -0.0686 | 89.3045
4.5 | 0.9121 | 0.01032 | -0.0676 | 88.3818
5 | 0.9746 | 0.01129 | -0.066 | 86.3242
5.5 | 1.0349 | 0.01241 | -0.0638 | 83.3924
6 | 1.0916 | 0.0138 | -0.0608 | 79.1014
6.5 | 1.1428 | 0.01554 | -0.0569 | 73.5393
7 | 1.1845 | 0.01784 | -0.0515 | 66.3957
7.5 | 1.2063 | 0.02086 | -0.0435 | 57.8284
8 | 1.2205 | 0.02454 | -0.0358 | 49.7351
8.5 | 1.2215 | 0.0297 | -0.0294 | 41.1279
9 | 1.2155 | 0.03638 | -0.0252 | 33.4112
9.5 | 1.1975 | 0.04514 | -0.0244 | 26.5286
10 | 1.1701 | 0.05606 | -0.0275 | 20.8723
10.5 | 1.137 | 0.06882 | -0.0336 | 16.5214
11 | 1.1015 | 0.08287 | -0.0413 | 13.2919
11.5 | 1.066 | 0.09775 | -0.0496 | 10.9054
12 | 1.0322 | 0.11321 | -0.0581 | 9.1176
12.5 | 1.0012 | 0.12918 | -0.067 | 7.7504
13 | 0.9765 | 0.14535 | -0.0758 | 6.7183
13.5 | 0.9633 | 0.16048 | -0.084 | 6.0026

## 33. Re 750k Mach 0.00 (1)
BIGFOIL.COM POLAR EXPORT
EM S104 20107
EM S104 20107 |  |  |  | Cl Max: | 1.254 | at alpha= | 9.5 | deg
JavaFoil+Calcfoil stall+Eppler ext transition |  |  |  | L/D Max: | 84.898 | at alpha= | 4.5 | deg
Re: | 750000 |  |  | Cd Min: | 0.00779 | at alpha= | -1.5 | deg
Mach: | 0 |  |  | Cl=0 at alpha= | -3.0167 | deg
|  |  |  | @ Cl=0.1, Cd= | 0.007919
|  |  |  | @ Cl=0.4, Cd= | 0.007996
|  |  |  | @ Cl=0.6, Cd= | 0.00874
alpha (deg) | Cl | Cd | Cm | Cl/Cd
-16.5 | -0.416 | 0.1461 | -0.023 | -2.849
-16 | -0.434 | 0.13628 | -0.022 | -3.182
-15.5 | -0.451 | 0.13256 | -0.022 | -3.402
-15 | -0.468 | 0.12391 | -0.022 | -3.774
-14.5 | -0.484 | 0.11862 | -0.023 | -4.077
-14 | -0.498 | 0.11181 | -0.022 | -4.456
-13.5 | -0.511 | 0.10416 | -0.022 | -4.909
-13 | -0.522 | 0.10042 | -0.022 | -5.199
-12.5 | -0.53 | 0.09306 | -0.022 | -5.7
-12 | -0.536 | 0.08651 | -0.022 | -6.191
-11.5 | -0.537 | 0.08109 | -0.022 | -6.627
-11 | -0.535 | 0.0763 | -0.022 | -7.014
-10.5 | -0.529 | 0.0716 | -0.022 | -7.385
-10 | -0.518 | 0.06747 | -0.021 | -7.672
-9.5 | -0.502 | 0.0635 | -0.021 | -7.906
-9 | -0.482 | 0.05931 | -0.023 | -8.125
-8.5 | -0.457 | 0.05572 | -0.024 | -8.205
-8 | -0.429 | 0.0525 | -0.027 | -8.165
-7.5 | -0.491 | 0.01279 | -0.067 | -38.36
-7 | -0.445 | 0.01229 | -0.068 | -36.225
-6.5 | -0.396 | 0.01182 | -0.068 | -33.475
-6 | -0.343 | 0.0114 | -0.069 | -30.123
-5.5 | -0.289 | 0.01101 | -0.07 | -26.247
-5 | -0.233 | 0.01039 | -0.07 | -22.406
-4.5 | -0.175 | 0.00993 | -0.071 | -17.671
-4 | -0.117 | 0.00922 | -0.071 | -12.689
-3.5 | -0.058 | 0.00882 | -0.072 | -6.564
-3 | 0.002 | 0.00829 | -0.072 | 0.19
-2.5 | 0.061 | 0.00801 | -0.073 | 7.648
-2 | 0.121 | 0.00787 | -0.073 | 15.386
-1.5 | 0.181 | 0.00779 | -0.074 | 23.22
-1 | 0.24 | 0.00783 | -0.074 | 30.72
-0.5 | 0.3 | 0.00784 | -0.075 | 38.297
0 | 0.361 | 0.00797 | -0.076 | 45.345
0.5 | 0.421 | 0.00801 | -0.076 | 52.572
1 | 0.481 | 0.00815 | -0.077 | 58.949
1.5 | 0.54 | 0.0085 | -0.077 | 63.528
2 | 0.6 | 0.00874 | -0.078 | 68.621
2.5 | 0.659 | 0.00897 | -0.078 | 73.494
3 | 0.718 | 0.00928 | -0.079 | 77.383
3.5 | 0.777 | 0.00941 | -0.079 | 82.565
4 | 0.835 | 0.00991 | -0.08 | 84.225
4.5 | 0.891 | 0.0105 | -0.08 | 84.898
5 | 0.945 | 0.01121 | -0.08 | 84.315
5.5 | 0.997 | 0.01259 | -0.081 | 79.209
6 | 1.045 | 0.01318 | -0.081 | 79.292
6.5 | 1.09 | 0.0154 | -0.082 | 70.8
7 | 1.131 | 0.01602 | -0.082 | 70.62
7.5 | 1.167 | 0.01676 | -0.083 | 69.653
8 | 1.198 | 0.01829 | -0.083 | 65.479
8.5 | 1.223 | 0.01925 | -0.084 | 63.511
9 | 1.242 | 0.0191 | -0.084 | 65.015
9.5 | 1.254 | 0.02013 | -0.084 | 62.283
10 | 1.241 | 0.02236 | -0.083 | 55.491
10.5 | 1.01 | 0.07112 | -0.034 | 14.201
11 | 1.003 | 0.07559 | -0.03 | 13.272
11.5 | 0.993 | 0.08059 | -0.03 | 12.322
12 | 0.978 | 0.08578 | -0.028 | 11.403
12.5 | 0.96 | 0.09174 | -0.028 | 10.462
13 | 0.934 | 0.098 | -0.029 | 9.528
13.5 | 0.904 | 0.10293 | -0.03 | 8.786
14 | 0.873 | 0.10987 | -0.032 | 7.943
14.5 | 0.839 | 0.11693 | -0.031 | 7.173

## 34. Re 750k Mach 0.00 (2)
BIGFOIL.COM POLAR EXPORT
EM S104 20107
EM S104 20107 |  |  |  | Cl Max: | 1.4084 | at alpha= | 13.5 | deg
XFOIL ncrit=9 |  |  |  | L/D Max: | 101.667 | at alpha= | 4 | deg
Re: | 750000 |  |  | Cd Min: | 0.17393 | at alpha= | 18.5 | deg
Mach: | 0 |  |  | Cl=0 at alpha= | -2.8542 | deg
|  |  |  | @ Cl=0.1, Cd= | 0.0056835
|  |  |  | @ Cl=0.4, Cd= | 0.0056366
|  |  |  | @ Cl=0.6, Cd= | 0.0064548
alpha (deg) | Cl | Cd | Cm | Cl/Cd
-15 | -0.5706 | 0.17377 | 0.0089 | -3.2837
-14.5 | -0.5567 | 0.16736 | 0.006 | -3.3264
-14 | -0.5451 | 0.16003 | 0.0028 | -3.4062
-13.5 | -0.5391 | 0.14996 | -0.0023 | -3.595
-13 | -0.5317 | 0.14079 | -0.0064 | -3.7765
-12.5 | -0.5359 | 0.12991 | -0.0102 | -4.1252
-12 | -0.5274 | 0.12323 | -0.0126 | -4.2798
-11.5 | -0.5222 | 0.11533 | -0.0159 | -4.5279
-11 | -0.7196 | 0.0517 | -0.0538 | -13.9188
-10.5 | -0.8158 | 0.03389 | -0.0606 | -24.072
-10 | -0.8225 | 0.028 | -0.0556 | -29.375
-9.5 | -0.8047 | 0.02441 | -0.0517 | -32.966
-9 | -0.7764 | 0.02166 | -0.0486 | -35.8449
-8.5 | -0.7182 | 0.01888 | -0.0511 | -38.0403
-8 | -0.6525 | 0.01683 | -0.0544 | -38.7701
-7.5 | -0.5902 | 0.01418 | -0.0572 | -41.622
-7 | -0.5228 | 0.01302 | -0.0604 | -40.1536
-6.5 | -0.4527 | 0.01163 | -0.0641 | -38.9252
-6 | -0.3846 | 0.01061 | -0.0672 | -36.2488
-5.5 | -0.3156 | 0.00982 | -0.0703 | -32.1385
-5 | -0.246 | 0.009 | -0.0736 | -27.3333
-4 | -0.1282 | 0.0076 | -0.0753 | -16.8684
-3.5 | -0.0721 | 0.00698 | -0.0755 | -10.3295
-3 | -0.0163 | 0.00646 | -0.0755 | -2.5232
-2.5 | 0.0396 | 0.00603 | -0.0755 | 6.5672
-2 | 0.0956 | 0.0057 | -0.0755 | 16.7719
-1.5 | 0.1517 | 0.00549 | -0.0754 | 27.6321
-1 | 0.2077 | 0.00539 | -0.0753 | 38.5343
-0.5 | 0.2634 | 0.00538 | -0.075 | 48.9591
0 | 0.3188 | 0.00545 | -0.0747 | 58.4954
0.5 | 0.3739 | 0.00556 | -0.0743 | 67.2482
1 | 0.4284 | 0.00572 | -0.0738 | 74.8951
1.5 | 0.4822 | 0.00592 | -0.0731 | 81.4527
2 | 0.535 | 0.00614 | -0.0723 | 87.1336
2.5 | 0.5865 | 0.00638 | -0.0713 | 91.9279
3 | 0.6352 | 0.00665 | -0.0695 | 95.5188
3.5 | 0.6797 | 0.00688 | -0.0669 | 98.7936
4 | 0.7381 | 0.00726 | -0.0677 | 101.6667
4.5 | 0.7939 | 0.00781 | -0.0681 | 101.6517
5 | 0.8485 | 0.00843 | -0.0683 | 100.6524
5.5 | 0.9019 | 0.00912 | -0.0683 | 98.8925
6 | 0.9538 | 0.00992 | -0.068 | 96.1492
6.5 | 1.0041 | 0.01086 | -0.0675 | 92.4586
7 | 1.0533 | 0.01187 | -0.0668 | 88.7363
7.5 | 1.1016 | 0.01293 | -0.066 | 85.1972
8 | 1.1483 | 0.0141 | -0.0649 | 81.4397
8.5 | 1.1928 | 0.01547 | -0.0634 | 77.1041
9 | 1.2359 | 0.01688 | -0.0616 | 73.2168
9.5 | 1.279 | 0.01812 | -0.06 | 70.585
10 | 1.3147 | 0.01996 | -0.0572 | 65.8667
10.5 | 1.3503 | 0.02157 | -0.0545 | 62.6008
11 | 1.3795 | 0.02341 | -0.0511 | 58.9278
11.5 | 1.3878 | 0.02624 | -0.0448 | 52.8887
12 | 1.3905 | 0.02976 | -0.039 | 46.7238
12.5 | 1.4017 | 0.03291 | -0.0353 | 42.5919
13 | 1.4068 | 0.03697 | -0.0323 | 38.0525
13.5 | 1.4084 | 0.04185 | -0.0304 | 33.6535
14 | 1.4056 | 0.04776 | -0.0299 | 29.4305
14.5 | 1.3986 | 0.05482 | -0.0308 | 25.5126
15 | 1.3846 | 0.06344 | -0.0331 | 21.8253
15.5 | 1.3639 | 0.07384 | -0.0369 | 18.471
16 | 1.3377 | 0.08591 | -0.042 | 15.5709
16.5 | 1.3069 | 0.09948 | -0.0483 | 13.1373
17 | 1.2724 | 0.11456 | -0.0557 | 11.1068
17.5 | 1.2366 | 0.13078 | -0.0643 | 9.4556
18 | 1.197 | 0.14903 | -0.0745 | 8.0319
18.5 | 1.1413 | 0.17393 | -0.0894 | 6.5618

## 35. Re 750k Mach 0.10 (1)
BIGFOIL.COM POLAR EXPORT
EM S104 20107
EM S104 20107 |  |  |  | Cl Max: | 1.24 | at alpha= | 9 | deg
JavaFoil+Calcfoil stall+Eppler ext transition |  |  |  | L/D Max: | 85.204 | at alpha= | 4.5 | deg
Re: | 750000 |  |  | Cd Min: | 0.00782 | at alpha= | -1 | deg
Mach: | 0.1 |  |  | Cl=0 at alpha= | -3.0167 | deg
|  |  |  | @ Cl=0.1, Cd= | 0.007905
|  |  |  | @ Cl=0.4, Cd= | 0.0079677
|  |  |  | @ Cl=0.6, Cd= | 0.008786
alpha (deg) | Cl | Cd | Cm | Cl/Cd
-16.5 | -0.372 | 0.14883 | -0.022 | -2.503
-16 | -0.392 | 0.14135 | -0.022 | -2.776
-15.5 | -0.413 | 0.13165 | -0.023 | -3.134
-15 | -0.432 | 0.12436 | -0.023 | -3.475
-14.5 | -0.451 | 0.11974 | -0.022 | -3.768
-14 | -0.469 | 0.1136 | -0.023 | -4.13
-13.5 | -0.485 | 0.10556 | -0.022 | -4.598
-13 | -0.5 | 0.10079 | -0.023 | -4.958
-12.5 | -0.511 | 0.09571 | -0.022 | -5.342
-12 | -0.52 | 0.08907 | -0.022 | -5.836
-11.5 | -0.525 | 0.08304 | -0.022 | -6.318
-11 | -0.525 | 0.07773 | -0.022 | -6.757
-10.5 | -0.521 | 0.07241 | -0.022 | -7.199
-10 | -0.512 | 0.06784 | -0.022 | -7.554
-9.5 | -0.499 | 0.06372 | -0.021 | -7.824
-9 | -0.48 | 0.05963 | -0.022 | -8.049
-8.5 | -0.457 | 0.05591 | -0.025 | -8.169
-8 | -0.428 | 0.05267 | -0.026 | -8.135
-7.5 | -0.492 | 0.0129 | -0.068 | -38.105
-7 | -0.446 | 0.01241 | -0.068 | -35.958
-6.5 | -0.397 | 0.01189 | -0.069 | -33.374
-6 | -0.345 | 0.0115 | -0.069 | -29.961
-5.5 | -0.29 | 0.01111 | -0.07 | -26.132
-5 | -0.234 | 0.01045 | -0.071 | -22.378
-4.5 | -0.176 | 0.01001 | -0.071 | -17.612
-4 | -0.118 | 0.00932 | -0.072 | -12.614
-3.5 | -0.058 | 0.00879 | -0.072 | -6.62
-3 | 0.002 | 0.00828 | -0.073 | 0.191
-2.5 | 0.062 | 0.008 | -0.073 | 7.694
-2 | 0.122 | 0.00785 | -0.074 | 15.49
-1.5 | 0.182 | 0.00784 | -0.074 | 23.174
-1 | 0.242 | 0.00782 | -0.075 | 30.897
-0.5 | 0.302 | 0.00788 | -0.075 | 38.297
0 | 0.363 | 0.00798 | -0.076 | 45.519
0.5 | 0.423 | 0.00796 | -0.076 | 53.143
1 | 0.483 | 0.00819 | -0.077 | 58.949
1.5 | 0.543 | 0.00852 | -0.077 | 63.762
2 | 0.603 | 0.0088 | -0.078 | 68.458
2.5 | 0.662 | 0.00893 | -0.078 | 74.132
3 | 0.722 | 0.00931 | -0.079 | 77.481
3.5 | 0.78 | 0.0094 | -0.079 | 83.054
4 | 0.839 | 0.00991 | -0.08 | 84.603
4.5 | 0.896 | 0.01051 | -0.08 | 85.204
5 | 0.95 | 0.01131 | -0.081 | 84.025
5.5 | 1.001 | 0.01266 | -0.081 | 79.074
6 | 1.05 | 0.0133 | -0.082 | 78.958
6.5 | 1.095 | 0.01488 | -0.082 | 73.569
7 | 1.135 | 0.01614 | -0.083 | 70.293
7.5 | 1.17 | 0.01692 | -0.083 | 69.153
8 | 1.2 | 0.01837 | -0.084 | 65.287
8.5 | 1.223 | 0.01941 | -0.084 | 62.997
9 | 1.24 | 0.01926 | -0.084 | 64.369
9.5 | 1.236 | 0.02127 | -0.084 | 58.108
10 | 1.231 | 0.02267 | -0.084 | 54.293
10.5 | 1 | 0.07126 | -0.03 | 14.031
11 | 0.991 | 0.07612 | -0.03 | 13.021
11.5 | 0.977 | 0.08093 | -0.03 | 12.075
12 | 0.959 | 0.10605 | -0.03 | 9.04
12.5 | 0.936 | 0.0927 | -0.029 | 10.095
13 | 0.905 | 0.09906 | -0.03 | 9.137
13.5 | 0.871 | 0.10402 | -0.031 | 8.373
14 | 0.834 | 0.11017 | -0.031 | 7.572

## 36. Re 750k Mach 0.10 (2)
BIGFOIL.COM POLAR EXPORT
EM S104 20107
EM S104 20107 |  |  |  | Cl Max: | 1.3935 | at alpha= | 13 | deg
XFOIL ncrit=9 |  |  |  | L/D Max: | 101.694 | at alpha= | 4.5 | deg
Re: | 750000 |  |  | Cd Min: | 0.17446 | at alpha= | -15 | deg
Mach: | 0.1 |  |  | Cl=0 at alpha= | -2.8514 | deg
|  |  |  | @ Cl=0.1, Cd= | 0.0057044
|  |  |  | @ Cl=0.4, Cd= | 0.0056505
|  |  |  | @ Cl=0.6, Cd= | 0.0064754
alpha (deg) | Cl | Cd | Cm | Cl/Cd
-15 | -0.57 | 0.17446 | 0.009 | -3.2672
-14.5 | -0.5558 | 0.168 | 0.0061 | -3.3083
-14 | -0.544 | 0.16061 | 0.0028 | -3.3871
-13.5 | -0.5377 | 0.15053 | -0.0024 | -3.572
-13 | -0.5299 | 0.14146 | -0.0064 | -3.7459
-12.5 | -0.5325 | 0.13113 | -0.0099 | -4.0609
-12 | -0.5236 | 0.12443 | -0.0124 | -4.208
-11.5 | -0.518 | 0.11655 | -0.0156 | -4.4444
-11 | -0.6631 | 0.06896 | -0.0374 | -9.6157
-10.5 | -0.7354 | 0.04292 | -0.0622 | -17.1342
-10 | -0.8023 | 0.03163 | -0.0581 | -25.3652
-9.5 | -0.8002 | 0.02647 | -0.0532 | -30.2304
-9 | -0.7778 | 0.023 | -0.0496 | -33.8174
-8.5 | -0.7219 | 0.01968 | -0.0519 | -36.6819
-8 | -0.6564 | 0.01726 | -0.0551 | -38.0301
-7.5 | -0.5938 | 0.01451 | -0.0579 | -40.9235
-7 | -0.526 | 0.0132 | -0.0611 | -39.8485
-6.5 | -0.4553 | 0.01177 | -0.0648 | -38.6831
-6 | -0.3872 | 0.01071 | -0.0677 | -36.1531
-5.5 | -0.3174 | 0.00985 | -0.0709 | -32.2234
-5 | -0.2472 | 0.00906 | -0.0741 | -27.2848
-4.5 | -0.1875 | 0.00831 | -0.075 | -22.5632
-4 | -0.1294 | 0.00763 | -0.0756 | -16.9594
-3.5 | -0.0729 | 0.00701 | -0.0758 | -10.3994
-3 | -0.0167 | 0.00649 | -0.0758 | -2.5732
-2.5 | 0.0395 | 0.00605 | -0.0758 | 6.5289
-2 | 0.0958 | 0.00572 | -0.0758 | 16.7483
-1.5 | 0.1523 | 0.00551 | -0.0757 | 27.6407
-1 | 0.2086 | 0.00542 | -0.0756 | 38.4871
-0.5 | 0.2646 | 0.00541 | -0.0753 | 48.9094
0 | 0.3205 | 0.00547 | -0.075 | 58.5923
0.5 | 0.3758 | 0.00558 | -0.0746 | 67.3477
1 | 0.4307 | 0.00574 | -0.0741 | 75.0348
1.5 | 0.4848 | 0.00594 | -0.0735 | 81.6162
2 | 0.538 | 0.00617 | -0.0726 | 87.1961
2.5 | 0.5899 | 0.00642 | -0.0716 | 91.8847
3 | 0.6391 | 0.00669 | -0.0699 | 95.5306
3.5 | 0.6837 | 0.00693 | -0.0671 | 98.658
4 | 0.742 | 0.0073 | -0.0678 | 101.6438
4.5 | 0.7983 | 0.00785 | -0.0683 | 101.6943
5 | 0.853 | 0.00849 | -0.0684 | 100.4711
5.5 | 0.9067 | 0.0092 | -0.0683 | 98.5543
6 | 0.959 | 0.01001 | -0.068 | 95.8042
6.5 | 1.0095 | 0.01096 | -0.0674 | 92.1077
7 | 1.0589 | 0.012 | -0.0667 | 88.2417
7.5 | 1.1072 | 0.01311 | -0.0657 | 84.4546
8 | 1.1543 | 0.01428 | -0.0645 | 80.8333
8.5 | 1.1992 | 0.01564 | -0.0629 | 76.6752
9 | 1.242 | 0.01711 | -0.061 | 72.5891
9.5 | 1.2832 | 0.01858 | -0.0589 | 69.0635
10 | 1.3189 | 0.02039 | -0.056 | 64.6837
10.5 | 1.3526 | 0.02214 | -0.0529 | 61.093
11 | 1.3766 | 0.02415 | -0.0485 | 57.0021
11.5 | 1.3784 | 0.02757 | -0.0417 | 49.9964
12 | 1.3841 | 0.03105 | -0.0368 | 44.5765
12.5 | 1.3919 | 0.03474 | -0.0332 | 40.0662
13 | 1.3935 | 0.03944 | -0.0306 | 35.3322
13.5 | 1.3915 | 0.04507 | -0.0294 | 30.8742
14 | 1.3843 | 0.05194 | -0.0296 | 26.6519
14.5 | 1.3723 | 0.06016 | -0.0315 | 22.8108
15 | 1.3533 | 0.0701 | -0.0349 | 19.3053
15.5 | 1.3278 | 0.08189 | -0.0399 | 16.2144
16 | 1.2974 | 0.09532 | -0.0461 | 13.611
16.5 | 1.2631 | 0.11028 | -0.0535 | 11.4536
17 | 1.2249 | 0.12687 | -0.0622 | 9.6548
17.5 | 1.1852 | 0.14508 | -0.0723 | 8.1693
18 | 1.1379 | 0.16717 | -0.0853 | 6.8068

## 37. Re 750k Mach 0.25 (1)
BIGFOIL.COM POLAR EXPORT
EM S104 20107
EM S104 20107 |  |  |  | Cl Max: | 1.214 | at alpha= | 8.5 | deg
JavaFoil+Calcfoil stall+Eppler ext transition |  |  |  | L/D Max: | 84.619 | at alpha= | 4.5 | deg
Re: | 750000 |  |  | Cd Min: | 0.00789 | at alpha= | -1.5 | deg
Mach: | 0.25 |  |  | Cl=0 at alpha= | -3.0161 | deg
|  |  |  | @ Cl=0.1, Cd= | 0.0080284
|  |  |  | @ Cl=0.4, Cd= | 0.0080974
|  |  |  | @ Cl=0.6, Cd= | 0.11593
alpha (deg) | Cl | Cd | Cm | Cl/Cd
-14.5 | -0.067 | 0.12639 | -0.025 | -0.526
-14 | -0.178 | 0.11899 | -0.024 | -1.495
-13.5 | -0.24 | 0.11287 | -0.024 | -2.122
-13 | -0.291 | 0.10592 | -0.024 | -2.751
-12.5 | -0.337 | 0.10012 | -0.024 | -3.369
-12 | -0.377 | 0.09439 | -0.024 | -3.996
-11.5 | -0.411 | 0.08965 | -0.023 | -4.58
-11 | -0.437 | 0.08391 | -0.023 | -5.208
-10.5 | -0.456 | 0.07632 | -0.023 | -5.97
-10 | -0.466 | 0.07175 | -0.023 | -6.494
-9.5 | -0.468 | 0.06565 | -0.022 | -7.125
-9 | -0.461 | 0.06192 | -0.022 | -7.45
-8.5 | -0.447 | 0.05777 | -0.023 | -7.738
-8 | -0.425 | 0.05388 | -0.024 | -7.896
-7.5 | -0.398 | 0.0504 | -0.027 | -7.894
-7 | -0.451 | 0.01271 | -0.07 | -35.524
-6.5 | -0.404 | 0.01223 | -0.071 | -32.986
-6 | -0.352 | 0.01171 | -0.071 | -30.04
-5.5 | -0.297 | 0.01128 | -0.072 | -26.332
-5 | -0.24 | 0.01058 | -0.072 | -22.655
-4.5 | -0.181 | 0.01022 | -0.073 | -17.691
-4 | -0.121 | 0.00942 | -0.074 | -12.817
-3.5 | -0.06 | 0.00898 | -0.074 | -6.66
-3 | 0.002 | 0.00846 | -0.075 | 0.192
-2.5 | 0.063 | 0.0081 | -0.075 | 7.806
-2 | 0.125 | 0.00798 | -0.076 | 15.653
-1.5 | 0.187 | 0.00789 | -0.076 | 23.65
-1 | 0.248 | 0.0079 | -0.077 | 31.447
-0.5 | 0.31 | 0.008 | -0.077 | 38.718
0 | 0.373 | 0.00808 | -0.078 | 46.17
0.5 | 0.435 | 0.00812 | -0.079 | 53.548
1 | 0.496 | 0.0083 | -0.079 | 59.821
1.5 | 0.558 | 0.00862 | -0.08 | 64.69
2 | 0.619 | 0.00894 | -0.08 | 69.294
2.5 | 0.68 | 0.00913 | -0.081 | 74.529
3 | 0.741 | 0.00966 | -0.081 | 76.728
3.5 | 0.802 | 0.00961 | -0.082 | 83.427
4 | 0.861 | 0.01019 | -0.082 | 84.552
4.5 | 0.919 | 0.01087 | -0.083 | 84.619
5 | 0.974 | 0.01165 | -0.083 | 83.641
5.5 | 1.026 | 0.01266 | -0.084 | 81.02
6 | 1.074 | 0.01455 | -0.084 | 73.788
6.5 | 1.116 | 0.01589 | -0.085 | 70.261
7 | 1.153 | 0.0168 | -0.085 | 68.606
7.5 | 1.182 | 0.01767 | -0.085 | 66.878
8 | 1.203 | 0.01865 | -0.086 | 64.494
8.5 | 1.214 | 0.02061 | -0.086 | 58.891
9 | 1.201 | 0.02156 | -0.086 | 55.698
9.5 | 0.966 | 0.06484 | -0.034 | 14.895
10 | 0.947 | 0.06957 | -0.032 | 13.618
10.5 | 0.919 | 0.07432 | -0.028 | 12.369
11 | 0.883 | 0.08004 | -0.03 | 11.031
11.5 | 0.837 | 0.08558 | -0.031 | 9.785
12 | 0.784 | 0.09174 | -0.032 | 8.54
12.5 | 0.722 | 0.10026 | -0.033 | 7.206
13 | 0.647 | 0.10788 | -0.033 | 6.001
13.5 | 0.566 | 0.11593 | -0.033 | 4.883

## 38. Re 750k Mach 0.25 (2)
BIGFOIL.COM POLAR EXPORT
EM S104 20107
EM S104 20107 |  |  |  | Cl Max: | 1.3492 | at alpha= | 11 | deg
XFOIL ncrit=9 |  |  |  | L/D Max: | 101.073 | at alpha= | 4 | deg
Re: | 750000 |  |  | Cd Min: | 0.25115 | at alpha= | -20 | deg
Mach: | 0.25 |  |  | Cl=0 at alpha= | -2.8333 | deg
|  |  |  | @ Cl=0.1, Cd= | 0.005849
|  |  |  | @ Cl=0.4, Cd= | 0.0057506
|  |  |  | @ Cl=0.6, Cd= | 0.0065606
alpha (deg) | Cl | Cd | Cm | Cl/Cd
-20 | -0.7329 | 0.25115 | 0.0489 | -2.9182
-19.5 | -0.7157 | 0.24372 | 0.0437 | -2.9366
-19 | -0.6979 | 0.23643 | 0.0405 | -2.9518
-18.5 | -0.6798 | 0.23021 | 0.0369 | -2.953
-18 | -0.6619 | 0.22363 | 0.033 | -2.9598
-17.5 | -0.6444 | 0.21675 | 0.029 | -2.973
-17 | -0.6272 | 0.20955 | 0.0251 | -2.9931
-16.5 | -0.6109 | 0.20103 | 0.0202 | -3.0388
-16 | -0.5971 | 0.19254 | 0.0151 | -3.1012
-15.5 | -0.5846 | 0.1839 | 0.0117 | -3.1789
-15 | -0.5674 | 0.17807 | 0.0095 | -3.1864
-14.5 | -0.5525 | 0.17126 | 0.0063 | -3.2261
-14 | -0.5396 | 0.16353 | 0.0028 | -3.2997
-13.5 | -0.5316 | 0.15361 | -0.0027 | -3.4607
-13 | -0.5223 | 0.14477 | -0.0065 | -3.6078
-12.5 | -0.5174 | 0.13671 | -0.0088 | -3.7847
-12 | -0.5069 | 0.12972 | -0.0114 | -3.9076
-11.5 | -0.5001 | 0.12176 | -0.0146 | -4.1073
-11 | -0.4965 | 0.1129 | -0.0184 | -4.3977
-10.5 | -0.5539 | 0.08766 | -0.0286 | -6.3187
-10 | -0.6151 | 0.06506 | -0.0414 | -9.4543
-9.5 | -0.6611 | 0.04406 | -0.0614 | -15.0045
-9 | -0.7087 | 0.03718 | -0.0579 | -19.0613
-8.5 | -0.7283 | 0.02884 | -0.0542 | -25.2531
-8 | -0.6744 | 0.02118 | -0.0591 | -31.8414
-7.5 | -0.6101 | 0.0178 | -0.0617 | -34.2753
-7 | -0.5434 | 0.01445 | -0.0649 | -37.6055
-6.5 | -0.4686 | 0.01304 | -0.0685 | -35.9356
-6 | -0.4007 | 0.01137 | -0.0708 | -35.2419
-5.5 | -0.3269 | 0.0103 | -0.0741 | -31.7379
-5 | -0.2589 | 0.00937 | -0.0761 | -27.6307
-4.5 | -0.194 | 0.00855 | -0.0775 | -22.6901
-4 | -0.1351 | 0.00783 | -0.0777 | -17.2542
-3.5 | -0.077 | 0.00719 | -0.0777 | -10.7093
-3 | -0.0194 | 0.00664 | -0.0776 | -2.9217
-2.5 | 0.0388 | 0.0062 | -0.0776 | 6.2581
-2 | 0.0972 | 0.00586 | -0.0776 | 16.587
-1.5 | 0.1555 | 0.00563 | -0.0775 | 27.6199
-1 | 0.2138 | 0.00553 | -0.0774 | 38.6618
-0.5 | 0.2716 | 0.00552 | -0.0771 | 49.2029
0 | 0.3292 | 0.00558 | -0.0767 | 58.9964
0.5 | 0.3865 | 0.00571 | -0.0763 | 67.6883
1 | 0.4431 | 0.00588 | -0.0758 | 75.3571
1.5 | 0.4992 | 0.00609 | -0.0752 | 81.9704
2 | 0.5544 | 0.00633 | -0.0744 | 87.5829
2.5 | 0.6078 | 0.0066 | -0.0732 | 92.0909
3 | 0.6589 | 0.00689 | -0.0714 | 95.6313
3.5 | 0.7057 | 0.00717 | -0.0687 | 98.424
4 | 0.7631 | 0.00755 | -0.0685 | 101.0728
4.5 | 0.8216 | 0.00814 | -0.0689 | 100.9337
5 | 0.8784 | 0.00881 | -0.0688 | 99.7049
5.5 | 0.9338 | 0.00958 | -0.0685 | 97.4739
6 | 0.9876 | 0.01048 | -0.0678 | 94.2366
6.5 | 1.0394 | 0.01155 | -0.0668 | 89.9913
7 | 1.0899 | 0.01271 | -0.0656 | 85.7514
7.5 | 1.1386 | 0.01399 | -0.064 | 81.3867
8 | 1.1848 | 0.01549 | -0.0618 | 76.4881
8.5 | 1.2279 | 0.01719 | -0.0591 | 71.4311
9 | 1.2706 | 0.01874 | -0.0564 | 67.8015
9.5 | 1.3017 | 0.02106 | -0.0521 | 61.8091
10 | 1.327 | 0.02328 | -0.047 | 57.0017
10.5 | 1.3429 | 0.02592 | -0.0412 | 51.8094
11 | 1.3492 | 0.0295 | -0.0357 | 45.7356
11.5 | 1.3367 | 0.03524 | -0.0305 | 37.9313
12 | 1.3312 | 0.0412 | -0.028 | 32.3107
12.5 | 1.3199 | 0.0486 | -0.0275 | 27.1584
13 | 1.3002 | 0.05797 | -0.0294 | 22.4288
13.5 | 1.2741 | 0.06922 | -0.0335 | 18.4065
14 | 1.2429 | 0.08234 | -0.0396 | 15.0947
14.5 | 1.2089 | 0.09698 | -0.047 | 12.4655
15 | 1.1736 | 0.11275 | -0.0554 | 10.4089
15.5 | 1.1379 | 0.12951 | -0.0645 | 8.7862
16 | 1.104 | 0.14711 | -0.0744 | 7.5046

## 39. Re 750k Mach 0.50 (1)
BIGFOIL.COM POLAR EXPORT
EM S104 20107
EM S104 20107 |  |  |  | Cl Max: | 1.249 | at alpha= | 20 | deg
JavaFoil+Calcfoil stall+Eppler ext transition |  |  |  | L/D Max: | 80.485 | at alpha= | 4.5 | deg
Re: | 750000 |  |  | Cd Min: | 0.0084 | at alpha= | -1.5 | deg
Mach: | 0.5 |  |  | Cl=0 at alpha= | -3.0145 | deg
|  |  |  | @ Cl=0.1, Cd= | 0.0086339
|  |  |  | @ Cl=0.4, Cd= | 0.0085289
|  |  |  | @ Cl=0.6, Cd= | 0.0090887
alpha (deg) | Cl | Cd | Cm | Cl/Cd
-20 | -0.932 | 0.20962 | -0.035 | -4.444
-19.5 | -0.905 | 0.20484 | -0.036 | -4.419
-19 | -0.879 | 0.19879 | -0.036 | -4.421
-18.5 | -0.85 | 0.19339 | -0.035 | -4.397
-18 | -0.824 | 0.18849 | -0.036 | -4.37
-17.5 | -0.797 | 0.18546 | -0.036 | -4.298
-17 | -0.769 | 0.17561 | -0.035 | -4.377
-16.5 | -0.742 | 0.16975 | -0.036 | -4.371
-16 | -0.715 | 0.16581 | -0.036 | -4.314
-15.5 | -0.687 | 0.15979 | -0.035 | -4.299
-15 | -0.66 | 0.15542 | -0.035 | -4.246
-14.5 | -0.632 | 0.14871 | -0.034 | -4.25
-14 | -0.605 | 0.14277 | -0.035 | -4.238
-13.5 | -0.578 | 0.13855 | -0.035 | -4.171
-13 | -0.55 | 0.13141 | -0.034 | -4.185
-12.5 | -0.523 | 0.12817 | -0.034 | -4.079
-12 | -0.495 | 0.1206 | -0.033 | -4.104
-11.5 | -0.468 | 0.1162 | -0.033 | -4.024
-11 | -0.44 | 0.11402 | -0.032 | -3.857
-10.5 | -0.413 | 0.11098 | -0.032 | -3.717
-10 | -0.385 | 0.1047 | -0.031 | -3.676
-9.5 | -0.357 | 0.0997 | -0.031 | -3.585
-9 | -0.33 | 0.08006 | -0.031 | -4.12
-8.5 | -0.302 | 0.06356 | -0.03 | -4.757
-8 | -0.275 | 0.06512 | -0.03 | -4.22
-7.5 | -0.247 | 0.05714 | -0.029 | -4.327
-7 | -0.22 | 0.05298 | -0.028 | -4.147
-6.5 | -0.311 | 0.04793 | -0.027 | -6.482
-6 | -0.295 | 0.04416 | -0.028 | -6.671
-5.5 | -0.32 | 0.01251 | -0.08 | -25.562
-5 | -0.263 | 0.01192 | -0.081 | -22.055
-4.5 | -0.2 | 0.01092 | -0.082 | -18.328
-4 | -0.134 | 0.0107 | -0.082 | -12.549
-3.5 | -0.067 | 0.00933 | -0.083 | -7.148
-3 | 0.002 | 0.00886 | -0.084 | 0.205
-2.5 | 0.071 | 0.00876 | -0.084 | 8.065
-2 | 0.14 | 0.00846 | -0.085 | 16.497
-1.5 | 0.209 | 0.0084 | -0.085 | 24.843
-1 | 0.278 | 0.00841 | -0.086 | 33.001
-0.5 | 0.346 | 0.00843 | -0.087 | 41.066
0 | 0.417 | 0.00856 | -0.087 | 48.698
0.5 | 0.486 | 0.0088 | -0.088 | 55.206
1 | 0.555 | 0.00891 | -0.088 | 62.25
1.5 | 0.623 | 0.00918 | -0.089 | 67.885
2 | 0.692 | 0.0097 | -0.09 | 71.303
2.5 | 0.76 | 0.01015 | -0.09 | 74.829
3 | 0.827 | 0.01067 | -0.091 | 77.505
3.5 | 0.894 | 0.01137 | -0.091 | 78.658
4 | 0.96 | 0.01229 | -0.092 | 78.1
4.5 | 1.022 | 0.0127 | -0.092 | 80.485
5 | 1.077 | 0.01395 | -0.093 | 77.231
5.5 | 1.122 | 0.01574 | -0.093 | 71.273
6 | 1.15 | 0.01811 | -0.094 | 63.496
6.5 | 1.145 | 0.01955 | -0.094 | 58.587
7 | 0.843 | 0.05085 | -0.032 | 16.575
7.5 | 0.576 | 0.05591 | -0.033 | 10.295
8 | 0.603 | 0.067 | -0.033 | 8.993
8.5 | 0.63 | 0.07105 | -0.036 | 8.862
9 | 0.657 | 0.07259 | -0.038 | 9.05
9.5 | 0.684 | 0.10321 | -0.04 | 6.629
10 | 0.711 | 0.10331 | -0.041 | 6.882
10.5 | 0.738 | 0.11152 | -0.043 | 6.62
11 | 0.766 | 0.11658 | -0.045 | 6.568
11.5 | 0.792 | 0.12383 | -0.045 | 6.398
12 | 0.82 | 0.12741 | -0.048 | 6.434
12.5 | 0.847 | 0.1344 | -0.05 | 6.304
13 | 0.874 | 0.13786 | -0.05 | 6.337
13.5 | 0.901 | 0.14822 | -0.052 | 6.08
14 | 0.929 | 0.1497 | -0.054 | 6.205
14.5 | 0.955 | 0.15876 | -0.054 | 6.015
15 | 0.983 | 0.15911 | -0.056 | 6.177
15.5 | 1.009 | 0.16716 | -0.056 | 6.036
16 | 1.037 | 0.1736 | -0.058 | 5.972
16.5 | 1.063 | 0.1783 | -0.058 | 5.96
17 | 1.091 | 0.18612 | -0.06 | 5.86
17.5 | 1.116 | 0.18964 | -0.06 | 5.887
18 | 1.145 | 0.20265 | -0.062 | 5.65
18.5 | 1.17 | 0.20034 | -0.062 | 5.842
19 | 1.196 | 0.20805 | -0.063 | 5.749
19.5 | 1.224 | 0.21202 | -0.064 | 5.773
20 | 1.249 | 0.21811 | -0.064 | 5.728

## 40. Re 750k Mach 0.50 (2)
BIGFOIL.COM POLAR EXPORT
EM S104 20107
EM S104 20107 |  |  |  | Cl Max: | 1.2601 | at alpha= | 8.5 | deg
XFOIL ncrit=9 |  |  |  | L/D Max: | 98.2854 | at alpha= | 4 | deg
Re: | 750000 |  |  | Cd Min: | 0.26607 | at alpha= | -19.5 | deg
Mach: | 0.5 |  |  | Cl=0 at alpha= | -2.7623 | deg
|  |  |  | @ Cl=0.1, Cd= | 0.0064625
|  |  |  | @ Cl=0.4, Cd= | 0.0062033
|  |  |  | @ Cl=0.6, Cd= | 0.0069378
alpha (deg) | Cl | Cd | Cm | Cl/Cd
-19.5 | -0.768 | 0.26607 | 0.0528 | -2.8865
-19 | -0.7455 | 0.25838 | 0.048 | -2.8853
-18.5 | -0.7229 | 0.25021 | 0.043 | -2.8892
-18 | -0.7004 | 0.24182 | 0.038 | -2.8964
-17.5 | -0.6776 | 0.23289 | 0.0327 | -2.9095
-17 | -0.6566 | 0.22398 | 0.0268 | -2.9315
-16.5 | -0.6366 | 0.2153 | 0.0215 | -2.9568
-16 | -0.6152 | 0.20705 | 0.0185 | -2.9713
-15.5 | -0.5943 | 0.19961 | 0.0148 | -2.9773
-15 | -0.574 | 0.19171 | 0.0107 | -2.9941
-14.5 | -0.5553 | 0.18258 | 0.0054 | -3.0414
-13.5 | -0.5231 | 0.16513 | -0.0027 | -3.1678
-13 | -0.5041 | 0.15834 | -0.0052 | -3.1837
-12.5 | -0.4886 | 0.15039 | -0.0087 | -3.2489
-12 | -0.4753 | 0.14188 | -0.0125 | -3.35
-11.5 | -0.4661 | 0.13218 | -0.0181 | -3.5263
-10.5 | -0.4531 | 0.114 | -0.0235 | -3.9746
-10 | -0.4498 | 0.1048 | -0.0273 | -4.292
-9.5 | -0.4505 | 0.09516 | -0.0315 | -4.7341
-9 | -0.4555 | 0.08518 | -0.0361 | -5.3475
-8.5 | -0.4666 | 0.07479 | -0.0413 | -6.2388
-8 | -0.4865 | 0.0642 | -0.0464 | -7.5779
-7.5 | -0.5216 | 0.05422 | -0.0492 | -9.6201
-7 | -0.5407 | 0.03835 | -0.0682 | -14.0991
-6.5 | -0.5129 | 0.02427 | -0.0829 | -21.1331
-6 | -0.4512 | 0.01638 | -0.0871 | -27.5458
-5.5 | -0.3786 | 0.01291 | -0.0877 | -29.3261
-5 | -0.3049 | 0.01089 | -0.0878 | -27.9982
-4.5 | -0.2347 | 0.00962 | -0.0871 | -24.3971
-4 | -0.1665 | 0.00874 | -0.0864 | -19.0503
-3.5 | -0.0988 | 0.00799 | -0.0859 | -12.3655
-3 | -0.0319 | 0.00735 | -0.0855 | -4.3401
-2.5 | 0.0352 | 0.00683 | -0.0853 | 5.1537
-2 | 0.1022 | 0.00645 | -0.0852 | 15.845
-1.5 | 0.169 | 0.00618 | -0.0851 | 27.3463
-1 | 0.2355 | 0.00605 | -0.0849 | 38.9256
-0.5 | 0.3017 | 0.00603 | -0.0846 | 50.0332
0 | 0.3673 | 0.00611 | -0.0842 | 60.1146
1 | 0.497 | 0.00648 | -0.083 | 76.6975
1.5 | 0.561 | 0.00674 | -0.0821 | 83.2344
2 | 0.6241 | 0.00706 | -0.0809 | 88.3994
2.5 | 0.6864 | 0.00742 | -0.0795 | 92.5067
3 | 0.7466 | 0.00782 | -0.0775 | 95.4731
3.5 | 0.8029 | 0.00826 | -0.0745 | 97.2034
4 | 0.8541 | 0.00869 | -0.0702 | 98.2854
4.5 | 0.9229 | 0.0094 | -0.07 | 98.1809
5 | 0.9878 | 0.01031 | -0.0688 | 95.8099
5.5 | 1.0501 | 0.01138 | -0.0668 | 92.2759
6 | 1.1088 | 0.01269 | -0.0641 | 87.3759
6.5 | 1.1625 | 0.01433 | -0.0603 | 81.1235
7 | 1.2091 | 0.01638 | -0.0552 | 73.8156
7.5 | 1.243 | 0.01887 | -0.0481 | 65.8718
8 | 1.2593 | 0.02218 | -0.0397 | 56.7764
8.5 | 1.2601 | 0.02701 | -0.032 | 46.6531
9 | 1.2521 | 0.03349 | -0.0269 | 37.3873
9.5 | 1.2322 | 0.04215 | -0.0255 | 29.2337
10 | 1.2035 | 0.05305 | -0.0282 | 22.6861
10.5 | 1.1697 | 0.06576 | -0.034 | 17.7874
11 | 1.134 | 0.07967 | -0.0414 | 14.2337
11.5 | 1.0988 | 0.0942 | -0.0493 | 11.6645
12 | 1.066 | 0.10898 | -0.0572 | 9.7816
12.5 | 1.0372 | 0.12386 | -0.0652 | 8.374
13 | 1.0145 | 0.13861 | -0.0732 | 7.3191
13.5 | 0.9969 | 0.15341 | -0.0816 | 6.4983

## 41. Re 1M Mach 0.00 (1)
BIGFOIL.COM POLAR EXPORT
EM S104 20107
EM S104 20107 |  |  |  | Cl Max: | 1.254 | at alpha= | 9.5 | deg
JavaFoil+Calcfoil stall+Eppler ext transition |  |  |  | L/D Max: | 88.808 | at alpha= | 5 | deg
Re: | 1000000 |  |  | Cd Min: | 0.00757 | at alpha= | -1 | deg
Mach: | 0 |  |  | Cl=0 at alpha= | -3.0167 | deg
|  |  |  | @ Cl=0.1, Cd= | 0.007689
|  |  |  | @ Cl=0.4, Cd= | 0.0077065
|  |  |  | @ Cl=0.6, Cd= | 0.00848
alpha (deg) | Cl | Cd | Cm | Cl/Cd
-16.5 | -0.416 | 0.14197 | -0.024 | -2.934
-16 | -0.434 | 0.13392 | -0.024 | -3.241
-15.5 | -0.451 | 0.12778 | -0.024 | -3.532
-15 | -0.468 | 0.11982 | -0.023 | -3.905
-14.5 | -0.484 | 0.11351 | -0.024 | -4.263
-14 | -0.498 | 0.10717 | -0.023 | -4.651
-13.5 | -0.512 | 0.10239 | -0.024 | -4.997
-13 | -0.522 | 0.09572 | -0.023 | -5.457
-12.5 | -0.531 | 0.09118 | -0.023 | -5.82
-12 | -0.536 | 0.08578 | -0.023 | -6.246
-11.5 | -0.538 | 0.07978 | -0.023 | -6.739
-11 | -0.535 | 0.07471 | -0.023 | -7.165
-10.5 | -0.529 | 0.07055 | -0.024 | -7.498
-10 | -0.518 | 0.06592 | -0.023 | -7.855
-9.5 | -0.502 | 0.06241 | -0.023 | -8.047
-9 | -0.482 | 0.05831 | -0.025 | -8.269
-8.5 | -0.459 | 0.05446 | -0.03 | -8.422
-8 | -0.529 | 0.01275 | -0.066 | -41.478
-7.5 | -0.491 | 0.01221 | -0.067 | -40.194
-7 | -0.445 | 0.01164 | -0.068 | -38.226
-6.5 | -0.396 | 0.01129 | -0.068 | -35.021
-6 | -0.343 | 0.01089 | -0.069 | -31.53
-5.5 | -0.289 | 0.01053 | -0.07 | -27.434
-5 | -0.233 | 0.00995 | -0.07 | -23.401
-4.5 | -0.175 | 0.00951 | -0.071 | -18.442
-4 | -0.117 | 0.00884 | -0.071 | -13.233
-3.5 | -0.058 | 0.00833 | -0.072 | -6.954
-3 | 0.002 | 0.00799 | -0.072 | 0.197
-2.5 | 0.061 | 0.00778 | -0.073 | 7.876
-2 | 0.121 | 0.00764 | -0.073 | 15.848
-1.5 | 0.181 | 0.00759 | -0.074 | 23.809
-1 | 0.24 | 0.00757 | -0.074 | 31.783
-0.5 | 0.3 | 0.00762 | -0.075 | 39.381
0 | 0.361 | 0.0077 | -0.076 | 46.893
0.5 | 0.421 | 0.00771 | -0.076 | 54.633
1 | 0.481 | 0.0079 | -0.077 | 60.866
1.5 | 0.54 | 0.0082 | -0.077 | 65.893
2 | 0.6 | 0.00848 | -0.078 | 70.715
2.5 | 0.659 | 0.00865 | -0.078 | 76.171
3 | 0.718 | 0.00895 | -0.079 | 80.176
3.5 | 0.777 | 0.00911 | -0.079 | 85.253
4 | 0.835 | 0.00955 | -0.08 | 87.408
4.5 | 0.891 | 0.01005 | -0.08 | 88.718
5 | 0.945 | 0.01065 | -0.08 | 88.808
5.5 | 0.997 | 0.01189 | -0.081 | 83.834
6 | 1.045 | 0.01252 | -0.081 | 83.519
6.5 | 1.09 | 0.01466 | -0.082 | 74.366
7 | 1.131 | 0.01529 | -0.082 | 73.956
7.5 | 1.167 | 0.01599 | -0.083 | 72.974
8 | 1.198 | 0.01747 | -0.083 | 68.551
8.5 | 1.223 | 0.01829 | -0.084 | 66.865
9 | 1.242 | 0.01822 | -0.084 | 68.15
9.5 | 1.254 | 0.01916 | -0.084 | 65.45
10 | 1.245 | 0.02124 | -0.084 | 58.612
10.5 | 1.236 | 0.02252 | -0.084 | 54.9
11 | 1.209 | 0.02488 | -0.082 | 48.582
11.5 | 1.002 | 0.0779 | -0.045 | 12.857
12 | 0.98 | 0.08463 | -0.034 | 11.577
12.5 | 0.961 | 0.08974 | -0.033 | 10.707
13 | 0.935 | 0.09533 | -0.033 | 9.804
13.5 | 0.906 | 0.10149 | -0.036 | 8.926
14 | 0.874 | 0.10714 | -0.037 | 8.159
14.5 | 0.84 | 0.11445 | -0.035 | 7.337

## 42. Re 1M Mach 0.00 (2)
BIGFOIL.COM POLAR EXPORT
EM S104 20107
EM S104 20107 |  |  |  | Cl Max: | 1.4657 | at alpha= | 12.5 | deg
XFOIL ncrit=9 |  |  |  | L/D Max: | 107.638 | at alpha= | 4.5 | deg
Re: | 1000000 |  |  | Cd Min: | 0.18182 | at alpha= | -15.5 | deg
Mach: | 0 |  |  | Cl=0 at alpha= | -2.8372 | deg
|  |  |  | @ Cl=0.1, Cd= | 0.0054055
|  |  |  | @ Cl=0.4, Cd= | 0.0052995
|  |  |  | @ Cl=0.6, Cd= | 0.006099
alpha (deg) | Cl | Cd | Cm | Cl/Cd
-15.5 | -0.5829 | 0.18182 | 0.0131 | -3.2059
-15 | -0.5693 | 0.17487 | 0.0098 | -3.2556
-14.5 | -0.5599 | 0.16487 | 0.0048 | -3.396
-14 | -0.5507 | 0.15613 | 0.0011 | -3.5272
-13.5 | -0.5514 | 0.14534 | -0.0028 | -3.7939
-13 | -0.5417 | 0.13865 | -0.0054 | -3.907
-12 | -0.7902 | 0.05619 | -0.0464 | -14.063
-11.5 | -0.8372 | 0.03881 | -0.0634 | -21.5718
-11 | -0.8603 | 0.03234 | -0.062 | -26.6017
-10.5 | -0.8628 | 0.02748 | -0.0573 | -31.3974
-10 | -0.8498 | 0.02364 | -0.0529 | -35.9475
-9.5 | -0.815 | 0.02071 | -0.0513 | -39.353
-9 | -0.7541 | 0.01819 | -0.0543 | -41.4568
-8.5 | -0.6928 | 0.01513 | -0.0576 | -45.7898
-8 | -0.6298 | 0.01379 | -0.0601 | -45.6708
-7.5 | -0.564 | 0.01257 | -0.0629 | -44.8687
-7 | -0.4959 | 0.01118 | -0.0663 | -44.356
-6.5 | -0.4248 | 0.01046 | -0.0699 | -40.6119
-6 | -0.3632 | 0.00951 | -0.0715 | -38.1914
-5.5 | -0.2982 | 0.00876 | -0.0737 | -34.0411
-5 | -0.2413 | 0.00817 | -0.074 | -29.5349
-4.5 | -0.1852 | 0.00759 | -0.0742 | -24.4005
-4 | -0.1298 | 0.00702 | -0.0742 | -18.49
-3.5 | -0.0742 | 0.00651 | -0.0743 | -11.3978
-3 | -0.0183 | 0.00606 | -0.0744 | -3.0198
-2.5 | 0.0379 | 0.00568 | -0.0746 | 6.6725
-1.5 | 0.151 | 0.00518 | -0.0749 | 29.1506
-1 | 0.2075 | 0.00509 | -0.075 | 40.7662
-0.5 | 0.2639 | 0.00507 | -0.075 | 52.0513
0 | 0.3201 | 0.00512 | -0.0749 | 62.5195
0.5 | 0.3759 | 0.00523 | -0.0748 | 71.8738
1 | 0.4314 | 0.00539 | -0.0746 | 80.0371
1.5 | 0.4866 | 0.00558 | -0.0744 | 87.2043
2 | 0.5411 | 0.00581 | -0.0741 | 93.1325
2.5 | 0.5949 | 0.00607 | -0.0736 | 98.0066
3 | 0.6476 | 0.00637 | -0.0729 | 101.6641
3.5 | 0.6978 | 0.00669 | -0.0716 | 104.3049
4.5 | 0.7976 | 0.00741 | -0.0692 | 107.6383
5 | 0.8526 | 0.00803 | -0.0695 | 106.1768
5.5 | 0.9063 | 0.00872 | -0.0695 | 103.9335
6 | 0.9588 | 0.00948 | -0.0693 | 101.1392
6.5 | 1.0095 | 0.01039 | -0.0689 | 97.1607
7 | 1.0598 | 0.0113 | -0.0683 | 93.7876
7.5 | 1.1087 | 0.0123 | -0.0675 | 90.1382
8 | 1.1567 | 0.01334 | -0.0666 | 86.7091
8.5 | 1.2037 | 0.01442 | -0.0655 | 83.4743
9 | 1.2495 | 0.01557 | -0.0641 | 80.2505
9.5 | 1.2932 | 0.01682 | -0.0625 | 76.8847
10 | 1.3355 | 0.01807 | -0.0607 | 73.907
10.5 | 1.3686 | 0.02006 | -0.0576 | 68.2253
11 | 1.4039 | 0.02158 | -0.0549 | 65.0556
11.5 | 1.4313 | 0.02331 | -0.051 | 61.4028
12 | 1.4508 | 0.02528 | -0.0463 | 57.3892
12.5 | 1.4657 | 0.02768 | -0.0418 | 52.9516
13 | 1.4619 | 0.03183 | -0.0366 | 45.9284
13.5 | 1.4505 | 0.03738 | -0.0328 | 38.8042
14 | 1.4544 | 0.04214 | -0.0315 | 34.5135
14.5 | 1.4495 | 0.04849 | -0.0314 | 29.8928
15 | 1.4363 | 0.0566 | -0.0328 | 25.3763
15.5 | 1.4158 | 0.06649 | -0.0358 | 21.2934
16 | 1.3893 | 0.07818 | -0.0404 | 17.7705
16.5 | 1.3575 | 0.09156 | -0.0463 | 14.8263
17 | 1.3211 | 0.10639 | -0.0532 | 12.4175
17.5 | 1.2845 | 0.12203 | -0.061 | 10.5261

## 43. Re 1M Mach 0.10 (1)
BIGFOIL.COM POLAR EXPORT
EM S104 20107
EM S104 20107 |  |  |  | Cl Max: | 1.249 | at alpha= | 9.5 | deg
JavaFoil+Calcfoil stall+Eppler ext transition |  |  |  | L/D Max: | 89.124 | at alpha= | 4.5 | deg
Re: | 1000000 |  |  | Cd Min: | 0.00758 | at alpha= | -1 | deg
Mach: | 0.1 |  |  | Cl=0 at alpha= | -3.0167 | deg
|  |  |  | @ Cl=0.1, Cd= | 0.0076713
|  |  |  | @ Cl=0.4, Cd= | 0.00775
|  |  |  | @ Cl=0.6, Cd= | 0.008526
alpha (deg) | Cl | Cd | Cm | Cl/Cd
-16.5 | -0.373 | 0.14422 | -0.024 | -2.584
-16 | -0.393 | 0.13662 | -0.023 | -2.874
-15.5 | -0.413 | 0.12752 | -0.024 | -3.237
-15 | -0.432 | 0.12176 | -0.024 | -3.552
-14.5 | -0.451 | 0.11632 | -0.024 | -3.881
-14 | -0.469 | 0.10893 | -0.024 | -4.309
-13.5 | -0.486 | 0.10333 | -0.024 | -4.7
-13 | -0.5 | 0.09654 | -0.024 | -5.179
-12.5 | -0.511 | 0.09183 | -0.023 | -5.57
-12 | -0.52 | 0.08601 | -0.022 | -6.044
-11.5 | -0.525 | 0.08053 | -0.023 | -6.516
-11 | -0.525 | 0.07569 | -0.023 | -6.941
-10.5 | -0.522 | 0.0712 | -0.024 | -7.325
-10 | -0.513 | 0.06639 | -0.023 | -7.721
-9.5 | -0.499 | 0.06274 | -0.023 | -7.95
-9 | -0.48 | 0.05853 | -0.024 | -8.203
-8.5 | -0.459 | 0.05425 | -0.032 | -8.458
-8 | -0.433 | 0.04957 | -0.037 | -8.737
-7.5 | -0.492 | 0.01224 | -0.068 | -40.153
-7 | -0.446 | 0.01177 | -0.068 | -37.918
-6.5 | -0.397 | 0.01126 | -0.069 | -35.249
-6 | -0.345 | 0.01088 | -0.069 | -31.673
-5.5 | -0.29 | 0.01051 | -0.07 | -27.624
-5 | -0.234 | 0.01003 | -0.071 | -23.321
-4.5 | -0.176 | 0.00959 | -0.071 | -18.376
-4 | -0.118 | 0.00883 | -0.072 | -13.319
-3.5 | -0.058 | 0.00842 | -0.072 | -6.915
-3 | 0.002 | 0.00797 | -0.073 | 0.198
-2.5 | 0.062 | 0.00776 | -0.073 | 7.93
-2 | 0.122 | 0.00762 | -0.074 | 15.954
-1.5 | 0.182 | 0.00761 | -0.074 | 23.885
-1 | 0.242 | 0.00758 | -0.075 | 31.897
-0.5 | 0.302 | 0.00767 | -0.075 | 39.346
0 | 0.363 | 0.00775 | -0.076 | 46.844
0.5 | 0.423 | 0.00775 | -0.076 | 54.599
1 | 0.483 | 0.00797 | -0.077 | 60.635
1.5 | 0.543 | 0.00826 | -0.077 | 65.735
2 | 0.603 | 0.00854 | -0.078 | 70.602
2.5 | 0.662 | 0.00866 | -0.078 | 76.472
3 | 0.722 | 0.00903 | -0.079 | 79.937
3.5 | 0.78 | 0.0091 | -0.079 | 85.802
4 | 0.839 | 0.00954 | -0.08 | 87.879
4.5 | 0.896 | 0.01005 | -0.08 | 89.124
5 | 0.95 | 0.01073 | -0.081 | 88.526
5.5 | 1.001 | 0.01201 | -0.081 | 83.362
6 | 1.05 | 0.0126 | -0.082 | 83.354
6.5 | 1.095 | 0.01414 | -0.082 | 77.421
7 | 1.135 | 0.01539 | -0.083 | 73.741
7.5 | 1.17 | 0.01613 | -0.083 | 72.518
8 | 1.2 | 0.01747 | -0.084 | 68.643
8.5 | 1.223 | 0.01852 | -0.084 | 66.016
9 | 1.24 | 0.0184 | -0.084 | 67.377
9.5 | 1.249 | 0.01935 | -0.085 | 64.556
10 | 1.236 | 0.02154 | -0.084 | 57.361
10.5 | 1.222 | 0.02294 | -0.084 | 53.25
11 | 1.177 | 0.027 | -0.081 | 43.61
11.5 | 0.982 | 0.07938 | -0.042 | 12.376
12 | 0.959 | 0.10097 | -0.03 | 9.495
12.5 | 0.937 | 0.09097 | -0.034 | 10.299
13 | 0.906 | 0.09651 | -0.035 | 9.39
13.5 | 0.873 | 0.10246 | -0.037 | 8.515
14 | 0.835 | 0.10856 | -0.035 | 7.693
14.5 | 0.797 | 0.11534 | -0.037 | 6.913

## 44. Re 1M Mach 0.10 (2)
BIGFOIL.COM POLAR EXPORT
EM S104 20107
EM S104 20107 |  |  |  | Cl Max: | 1.4555 | at alpha= | 12.5 | deg
XFOIL ncrit=9 |  |  |  | L/D Max: | 107.493 | at alpha= | 4.5 | deg
Re: | 1000000 |  |  | Cd Min: | 0.17548 | at alpha= | -15 | deg
Mach: | 0.1 |  |  | Cl=0 at alpha= | -2.8345 | deg
|  |  |  | @ Cl=0.1, Cd= | 0.0053914
|  |  |  | @ Cl=0.4, Cd= | 0.0053173
|  |  |  | @ Cl=0.6, Cd= | 0.0061202
alpha (deg) | Cl | Cd | Cm | Cl/Cd
-15 | -0.5688 | 0.17548 | 0.0099 | -3.2414
-14.5 | -0.5591 | 0.1655 | 0.0049 | -3.3782
-14 | -0.5495 | 0.15679 | 0.0011 | -3.5047
-13.5 | -0.5491 | 0.14633 | -0.0026 | -3.7525
-13 | -0.5389 | 0.13968 | -0.0053 | -3.8581
-12.5 | -0.5291 | 0.13275 | -0.0081 | -3.9857
-12 | -0.702 | 0.0792 | -0.0298 | -8.8636
-11.5 | -0.7794 | 0.04954 | -0.0534 | -15.7327
-11 | -0.8195 | 0.03709 | -0.0638 | -22.0949
-10.5 | -0.8416 | 0.03078 | -0.06 | -27.3424
-10 | -0.8429 | 0.02584 | -0.0548 | -32.62
-9.5 | -0.8182 | 0.02207 | -0.052 | -37.0729
-9 | -0.7572 | 0.01938 | -0.0551 | -39.0712
-8.5 | -0.6972 | 0.01559 | -0.0584 | -44.721
-8 | -0.634 | 0.01412 | -0.0608 | -44.9008
-7.5 | -0.5677 | 0.01279 | -0.0636 | -44.3862
-7 | -0.499 | 0.01133 | -0.0669 | -44.0424
-6.5 | -0.4273 | 0.01053 | -0.0706 | -40.5793
-6 | -0.3655 | 0.00962 | -0.072 | -37.9938
-5.5 | -0.3 | 0.00881 | -0.0742 | -34.0522
-5 | -0.2431 | 0.00821 | -0.0745 | -29.6102
-4.5 | -0.1867 | 0.00763 | -0.0745 | -24.4692
-4 | -0.1309 | 0.00705 | -0.0746 | -18.5674
-3.5 | -0.075 | 0.00653 | -0.0746 | -11.4855
-3 | -0.0187 | 0.00609 | -0.0747 | -3.0706
-2.5 | 0.0378 | 0.00571 | -0.0749 | 6.62
-2 | 0.0947 | 0.00541 | -0.0751 | 17.5046
-1.5 | 0.1516 | 0.00521 | -0.0752 | 29.0979
-1 | 0.2084 | 0.00511 | -0.0753 | 40.7828
-0.5 | 0.2652 | 0.00509 | -0.0753 | 52.1022
0 | 0.3217 | 0.00514 | -0.0753 | 62.5875
0.5 | 0.3779 | 0.00525 | -0.0751 | 71.981
1 | 0.4337 | 0.00542 | -0.075 | 80.0185
1.5 | 0.4891 | 0.00561 | -0.0747 | 87.1836
2 | 0.544 | 0.00584 | -0.0744 | 93.1507
2.5 | 0.5982 | 0.00611 | -0.0739 | 97.9051
3 | 0.6511 | 0.00641 | -0.0731 | 101.5757
3.5 | 0.7017 | 0.00674 | -0.0719 | 104.1098
4 | 0.7483 | 0.00706 | -0.0697 | 105.9915
4.5 | 0.8019 | 0.00746 | -0.0693 | 107.4933
5 | 0.8574 | 0.00807 | -0.0696 | 106.2454
5.5 | 0.9113 | 0.00878 | -0.0696 | 103.7927
6 | 0.964 | 0.00957 | -0.0693 | 100.7315
6.5 | 1.0152 | 0.01048 | -0.0688 | 96.8702
7 | 1.0657 | 0.01141 | -0.0682 | 93.4005
7.5 | 1.1148 | 0.01243 | -0.0673 | 89.6862
8 | 1.1632 | 0.01348 | -0.0663 | 86.2908
8.5 | 1.2091 | 0.01476 | -0.0648 | 81.9173
9 | 1.255 | 0.01591 | -0.0633 | 78.8812
9.5 | 1.2995 | 0.0171 | -0.0617 | 75.9942
10 | 1.34 | 0.01856 | -0.0595 | 72.1983
10.5 | 1.3729 | 0.02053 | -0.0562 | 66.8729
11 | 1.4056 | 0.02222 | -0.053 | 63.2583
11.5 | 1.4281 | 0.02411 | -0.0482 | 59.2327
12 | 1.445 | 0.02635 | -0.0434 | 54.8387
12.5 | 1.4555 | 0.02925 | -0.0388 | 49.7607
13 | 1.4417 | 0.03464 | -0.0337 | 41.6195
13.5 | 1.4369 | 0.04006 | -0.0313 | 35.8687
14 | 1.4347 | 0.04592 | -0.0307 | 31.2435
14.5 | 1.424 | 0.0535 | -0.0316 | 26.6168
15 | 1.405 | 0.063 | -0.0342 | 22.3016
15.5 | 1.3793 | 0.07439 | -0.0385 | 18.5415
16 | 1.3482 | 0.08748 | -0.0442 | 15.4115
16.5 | 1.313 | 0.10203 | -0.051 | 12.8688
17 | 1.2756 | 0.11772 | -0.0587 | 10.8359
17.5 | 1.2395 | 0.13397 | -0.0672 | 9.2521

## 45. Re 1M Mach 0.25 (1)
BIGFOIL.COM POLAR EXPORT
EM S104 20107
EM S104 20107 |  |  |  | Cl Max: | 1.215 | at alpha= | 9 | deg
JavaFoil+Calcfoil stall+Eppler ext transition |  |  |  | L/D Max: | 88.915 | at alpha= | 4.5 | deg
Re: | 1000000 |  |  | Cd Min: | 0.00767 | at alpha= | -1 | deg
Mach: | 0.25 |  |  | Cl=0 at alpha= | -3.0161 | deg
|  |  |  | @ Cl=0.1, Cd= | 0.0078305
|  |  |  | @ Cl=0.4, Cd= | 0.0078231
|  |  |  | @ Cl=0.6, Cd= | 0.11888
alpha (deg) | Cl | Cd | Cm | Cl/Cd
-14.5 | -0.067 | 0.12188 | -0.026 | -0.546
-14 | -0.178 | 0.11572 | -0.025 | -1.538
-13.5 | -0.24 | 0.10912 | -0.026 | -2.196
-13 | -0.292 | 0.10331 | -0.025 | -2.822
-12.5 | -0.337 | 0.09764 | -0.025 | -3.456
-12 | -0.377 | 0.09046 | -0.025 | -4.172
-11.5 | -0.411 | 0.08578 | -0.025 | -4.789
-11 | -0.437 | 0.08005 | -0.024 | -5.461
-10.5 | -0.456 | 0.07411 | -0.023 | -6.149
-10 | -0.466 | 0.06988 | -0.024 | -6.67
-9.5 | -0.468 | 0.06489 | -0.024 | -7.212
-9 | -0.461 | 0.06027 | -0.023 | -7.655
-8.5 | -0.447 | 0.05649 | -0.024 | -7.914
-8 | -0.426 | 0.05296 | -0.025 | -8.038
-7.5 | -0.401 | 0.04802 | -0.037 | -8.353
-7 | -0.452 | 0.01209 | -0.07 | -37.333
-6.5 | -0.404 | 0.0116 | -0.071 | -34.796
-6 | -0.352 | 0.01117 | -0.071 | -31.481
-5.5 | -0.297 | 0.01077 | -0.072 | -27.577
-5 | -0.24 | 0.01002 | -0.072 | -23.936
-4.5 | -0.181 | 0.0097 | -0.073 | -18.648
-4 | -0.121 | 0.00902 | -0.074 | -13.391
-3.5 | -0.06 | 0.00858 | -0.074 | -6.97
-3 | 0.002 | 0.00814 | -0.075 | 0.199
-2.5 | 0.063 | 0.00792 | -0.075 | 7.985
-2 | 0.125 | 0.00777 | -0.076 | 16.085
-1.5 | 0.187 | 0.00768 | -0.076 | 24.323
-1 | 0.248 | 0.00767 | -0.077 | 32.385
-0.5 | 0.31 | 0.00774 | -0.077 | 40.033
0 | 0.373 | 0.00781 | -0.078 | 47.786
0.5 | 0.435 | 0.00784 | -0.079 | 55.431
1 | 0.496 | 0.00805 | -0.079 | 61.673
1.5 | 0.558 | 0.00838 | -0.08 | 66.567
2 | 0.619 | 0.00865 | -0.08 | 71.588
2.5 | 0.68 | 0.00883 | -0.081 | 77.06
3 | 0.741 | 0.00938 | -0.081 | 79.058
3.5 | 0.802 | 0.00931 | -0.082 | 86.08
4 | 0.861 | 0.00979 | -0.082 | 87.947
4.5 | 0.919 | 0.01034 | -0.083 | 88.915
5 | 0.974 | 0.01105 | -0.083 | 88.211
5.5 | 1.026 | 0.01199 | -0.084 | 85.586
6 | 1.074 | 0.01381 | -0.084 | 77.764
6.5 | 1.116 | 0.01517 | -0.085 | 73.575
7 | 1.153 | 0.016 | -0.085 | 72.017
7.5 | 1.182 | 0.01682 | -0.085 | 70.265
8 | 1.203 | 0.01774 | -0.086 | 67.798
8.5 | 1.214 | 0.01957 | -0.086 | 62.029
9 | 1.215 | 0.02058 | -0.087 | 59.018
9.5 | 1.186 | 0.02187 | -0.086 | 54.225
10 | 1.146 | 0.02427 | -0.085 | 47.211
10.5 | 0.92 | 0.07326 | -0.034 | 12.564
11 | 0.884 | 0.07863 | -0.035 | 11.243
11.5 | 0.839 | 0.08433 | -0.036 | 9.944
12 | 0.785 | 0.09033 | -0.036 | 8.686
12.5 | 0.723 | 0.097 | -0.036 | 7.456
13 | 0.648 | 0.1034 | -0.036 | 6.268
13.5 | 0.567 | 0.11175 | -0.036 | 5.07
14 | 0.48 | 0.11888 | -0.036 | 4.039

## 46. Re 1M Mach 0.25 (2)
BIGFOIL.COM POLAR EXPORT
EM S104 20107
EM S104 20107 |  |  |  | Cl Max: | 1.3914 | at alpha= | 11.5 | deg
XFOIL ncrit=9 |  |  |  | L/D Max: | 106.943 | at alpha= | 4.5 | deg
Re: | 1000000 |  |  | Cd Min: | 0.16012 | at alpha= | -14 | deg
Mach: | 0.25 |  |  | Cl=0 at alpha= | -2.8191 | deg
|  |  |  | @ Cl=0.1, Cd= | 0.0055171
|  |  |  | @ Cl=0.4, Cd= | 0.0054037
|  |  |  | @ Cl=0.6, Cd= | 0.0062152
alpha (deg) | Cl | Cd | Cm | Cl/Cd
-14 | -0.5445 | 0.16012 | 0.0011 | -3.4006
-13.5 | -0.539 | 0.15112 | -0.0021 | -3.5667
-13 | -0.5262 | 0.14457 | -0.0046 | -3.6398
-12.5 | -0.5153 | 0.13752 | -0.0075 | -3.7471
-12 | -0.5075 | 0.12939 | -0.0109 | -3.9223
-11.5 | -0.504 | 0.11849 | -0.0161 | -4.2535
-11 | -0.5252 | 0.1043 | -0.0209 | -5.0355
-10.5 | -0.6653 | 0.06359 | -0.0411 | -10.4623
-10 | -0.7042 | 0.04284 | -0.0612 | -16.4379
-9.5 | -0.7475 | 0.03552 | -0.0607 | -21.0445
-9 | -0.7645 | 0.02836 | -0.0571 | -26.957
-8.5 | -0.7148 | 0.02067 | -0.0622 | -34.5815
-8 | -0.6556 | 0.01654 | -0.0649 | -39.6372
-7.5 | -0.5875 | 0.01439 | -0.0676 | -40.827
-7 | -0.5155 | 0.01267 | -0.0707 | -40.6867
-6.5 | -0.4465 | 0.01109 | -0.0733 | -40.2615
-6 | -0.3788 | 0.00997 | -0.0752 | -37.994
-5.5 | -0.3139 | 0.00914 | -0.0765 | -34.3435
-5 | -0.2525 | 0.00843 | -0.077 | -29.9526
-4.5 | -0.1948 | 0.00784 | -0.0767 | -24.8469
-4 | -0.1374 | 0.00725 | -0.0765 | -18.9517
-3.5 | -0.0794 | 0.00671 | -0.0765 | -11.8331
-3 | -0.0212 | 0.00624 | -0.0765 | -3.3974
-2.5 | 0.0374 | 0.00583 | -0.0767 | 6.4151
-2 | 0.0962 | 0.00553 | -0.0769 | 17.396
-1.5 | 0.155 | 0.00533 | -0.077 | 29.0807
-1 | 0.2137 | 0.00522 | -0.0771 | 40.9387
-0.5 | 0.2722 | 0.0052 | -0.0771 | 52.3462
0 | 0.3306 | 0.00526 | -0.077 | 62.8517
0.5 | 0.3886 | 0.00537 | -0.0769 | 72.365
1 | 0.4462 | 0.00554 | -0.0767 | 80.5415
2 | 0.5603 | 0.006 | -0.0761 | 93.3833
3 | 0.671 | 0.0066 | -0.0746 | 101.6667
3.5 | 0.7241 | 0.00695 | -0.0734 | 104.1871
4 | 0.7727 | 0.00731 | -0.0711 | 105.7045
4.5 | 0.8256 | 0.00772 | -0.0699 | 106.943
5 | 0.8832 | 0.00837 | -0.0701 | 105.5197
5.5 | 0.9392 | 0.00913 | -0.0698 | 102.8697
6 | 0.9934 | 0.01001 | -0.0692 | 99.2408
6.5 | 1.0458 | 0.01104 | -0.0683 | 94.7283
7 | 1.0975 | 0.0121 | -0.0672 | 90.7025
7.5 | 1.1478 | 0.01323 | -0.0658 | 86.7574
8 | 1.1966 | 0.01449 | -0.064 | 82.5811
8.5 | 1.2436 | 0.01584 | -0.0618 | 78.5101
9 | 1.2874 | 0.01738 | -0.0592 | 74.0736
9.5 | 1.3276 | 0.01906 | -0.056 | 69.6537
10 | 1.3539 | 0.0216 | -0.0511 | 62.6806
10.5 | 1.374 | 0.02387 | -0.0452 | 57.5618
11 | 1.3858 | 0.0268 | -0.0393 | 51.709
11.5 | 1.3914 | 0.03054 | -0.0342 | 45.5599
12 | 1.3913 | 0.03531 | -0.0305 | 39.4024
12.5 | 1.3849 | 0.04145 | -0.0287 | 33.4113
13 | 1.3651 | 0.05008 | -0.0292 | 27.2584
13.5 | 1.3339 | 0.06136 | -0.0325 | 21.7389
14 | 1.299 | 0.07439 | -0.0379 | 17.462
14.5 | 1.2611 | 0.08896 | -0.0448 | 14.176
15 | 1.227 | 0.10376 | -0.0522 | 11.8254
15.5 | 1.1943 | 0.11903 | -0.0599 | 10.0336
16 | 1.1639 | 0.13454 | -0.0681 | 8.651
16.5 | 1.1376 | 0.1501 | -0.0767 | 7.5789

## 47. Re 1M Mach 0.50 (1)
BIGFOIL.COM POLAR EXPORT
EM S104 20107
EM S104 20107 |  |  |  | Cl Max: | 1.249 | at alpha= | 20 | deg
JavaFoil+Calcfoil stall+Eppler ext transition |  |  |  | L/D Max: | 85.297 | at alpha= | 4.5 | deg
Re: | 1000000 |  |  | Cd Min: | 0.00812 | at alpha= | -1 | deg
Mach: | 0.5 |  |  | Cl=0 at alpha= | -3.0145 | deg
|  |  |  | @ Cl=0.1, Cd= | 0.0083375
|  |  |  | @ Cl=0.4, Cd= | 0.0083113
|  |  |  | @ Cl=0.6, Cd= | 0.0088021
alpha (deg) | Cl | Cd | Cm | Cl/Cd
-20 | -0.932 | 0.19909 | -0.035 | -4.679
-19.5 | -0.905 | 0.1943 | -0.036 | -4.659
-19 | -0.879 | 0.1886 | -0.036 | -4.66
-18.5 | -0.85 | 0.18305 | -0.035 | -4.646
-18 | -0.824 | 0.17816 | -0.036 | -4.624
-17.5 | -0.797 | 0.17445 | -0.036 | -4.569
-17 | -0.769 | 0.16626 | -0.035 | -4.624
-16.5 | -0.742 | 0.16071 | -0.036 | -4.617
-16 | -0.715 | 0.15522 | -0.036 | -4.608
-15.5 | -0.687 | 0.15066 | -0.035 | -4.56
-15 | -0.66 | 0.14953 | -0.035 | -4.414
-14.5 | -0.632 | 0.13941 | -0.034 | -4.534
-14 | -0.605 | 0.13512 | -0.035 | -4.478
-13.5 | -0.578 | 0.131 | -0.035 | -4.412
-13 | -0.55 | 0.12359 | -0.034 | -4.45
-12.5 | -0.523 | 0.12046 | -0.034 | -4.34
-12 | -0.495 | 0.11498 | -0.033 | -4.304
-11.5 | -0.468 | 0.10862 | -0.034 | -4.305
-11 | -0.44 | 0.10679 | -0.032 | -4.119
-10.5 | -0.413 | 0.10372 | -0.033 | -3.978
-10 | -0.385 | 0.0921 | -0.031 | -4.179
-9.5 | -0.358 | 0.07068 | -0.032 | -5.058
-9 | -0.33 | 0.07512 | -0.031 | -4.392
-8.5 | -0.302 | 0.06179 | -0.031 | -4.894
-8 | -0.275 | 0.05862 | -0.03 | -4.689
-7.5 | -0.247 | 0.05587 | -0.03 | -4.427
-7 | -0.22 | 0.05069 | -0.029 | -4.336
-6.5 | -0.311 | 0.0472 | -0.028 | -6.584
-6 | -0.295 | 0.04342 | -0.032 | -6.794
-5.5 | -0.32 | 0.01198 | -0.08 | -26.696
-5 | -0.263 | 0.01128 | -0.081 | -23.307
-4.5 | -0.2 | 0.01046 | -0.082 | -19.128
-4 | -0.134 | 0.01027 | -0.082 | -13.071
-3.5 | -0.067 | 0.00886 | -0.083 | -7.53
-3 | 0.002 | 0.00853 | -0.084 | 0.213
-2.5 | 0.071 | 0.00843 | -0.084 | 8.385
-2 | 0.14 | 0.00821 | -0.085 | 17.012
-1.5 | 0.209 | 0.00815 | -0.085 | 25.601
-1 | 0.278 | 0.00812 | -0.086 | 34.195
-0.5 | 0.346 | 0.00822 | -0.087 | 42.158
0 | 0.417 | 0.00834 | -0.087 | 49.98
0.5 | 0.486 | 0.00852 | -0.088 | 57.004
1 | 0.555 | 0.00863 | -0.088 | 64.249
1.5 | 0.623 | 0.00889 | -0.089 | 70.117
2 | 0.692 | 0.00937 | -0.09 | 73.833
2.5 | 0.76 | 0.00981 | -0.09 | 77.448
3 | 0.827 | 0.01031 | -0.091 | 80.242
3.5 | 0.894 | 0.01089 | -0.091 | 82.082
4 | 0.96 | 0.01163 | -0.092 | 82.551
4.5 | 1.022 | 0.01198 | -0.092 | 85.297
5 | 1.077 | 0.01325 | -0.093 | 81.314
5.5 | 1.122 | 0.01499 | -0.093 | 74.828
6 | 1.15 | 0.01725 | -0.094 | 66.649
6.5 | 1.145 | 0.01867 | -0.094 | 61.327
7 | 1.052 | 0.02017 | -0.095 | 52.181
7.5 | 0.577 | 0.05531 | -0.042 | 10.439
8 | 0.603 | 0.06088 | -0.034 | 9.898
8.5 | 0.63 | 0.06858 | -0.036 | 9.183
9 | 0.657 | 0.07007 | -0.039 | 9.378
9.5 | 0.684 | 0.09667 | -0.041 | 7.079
10 | 0.711 | 0.09756 | -0.041 | 7.289
10.5 | 0.738 | 0.10384 | -0.043 | 7.11
11 | 0.766 | 0.10956 | -0.045 | 6.989
11.5 | 0.792 | 0.11577 | -0.046 | 6.844
12 | 0.82 | 0.11812 | -0.048 | 6.94
12.5 | 0.847 | 0.12689 | -0.05 | 6.678
13 | 0.874 | 0.13035 | -0.05 | 6.703
13.5 | 0.901 | 0.13722 | -0.052 | 6.568
14 | 0.929 | 0.1397 | -0.054 | 6.65
14.5 | 0.955 | 0.14923 | -0.054 | 6.4
15 | 0.983 | 0.15039 | -0.056 | 6.536
15.5 | 1.009 | 0.15392 | -0.056 | 6.555
16 | 1.037 | 0.16313 | -0.058 | 6.356
16.5 | 1.063 | 0.1682 | -0.058 | 6.318
17 | 1.091 | 0.17537 | -0.06 | 6.22
17.5 | 1.116 | 0.17932 | -0.06 | 6.226
18 | 1.145 | 0.18978 | -0.062 | 6.034
18.5 | 1.17 | 0.18949 | -0.062 | 6.176
19 | 1.196 | 0.19446 | -0.063 | 6.153
19.5 | 1.224 | 0.20161 | -0.064 | 6.071
20 | 1.249 | 0.20569 | -0.064 | 6.074

## 48. Re 1M Mach 0.50 (2)
BIGFOIL.COM POLAR EXPORT
EM S104 20107
EM S104 20107 |  |  |  | Cl Max: | 1.2887 | at alpha= | 8.5 | deg
XFOIL ncrit=9 |  |  |  | L/D Max: | 104.235 | at alpha= | 4 | deg
Re: | 1000000 |  |  | Cd Min: | 0.27536 | at alpha= | -20 | deg
Mach: | 0.5 |  |  | Cl=0 at alpha= | -2.7548 | deg
|  |  |  | @ Cl=0.1, Cd= | 0.0061086
|  |  |  | @ Cl=0.4, Cd= | 0.0058156
|  |  |  | @ Cl=0.6, Cd= | 0.0065065
alpha (deg) | Cl | Cd | Cm | Cl/Cd
-20 | -0.7914 | 0.27536 | 0.0587 | -2.8741
-19.5 | -0.7686 | 0.26704 | 0.0534 | -2.8782
-19 | -0.7452 | 0.25809 | 0.0481 | -2.8874
-18.5 | -0.7226 | 0.24889 | 0.042 | -2.9033
-18 | -0.7008 | 0.24014 | 0.0366 | -2.9183
-17.5 | -0.6792 | 0.2314 | 0.032 | -2.9352
-17 | -0.6575 | 0.22376 | 0.0282 | -2.9384
-16.5 | -0.636 | 0.216 | 0.0239 | -2.9444
-16 | -0.6149 | 0.20801 | 0.0195 | -2.9561
-15.5 | -0.5944 | 0.19973 | 0.0152 | -2.976
-15 | -0.5757 | 0.1899 | 0.0093 | -3.0316
-14.5 | -0.5579 | 0.18099 | 0.0047 | -3.0825
-14 | -0.54 | 0.17322 | 0.002 | -3.1174
-13.5 | -0.5217 | 0.16585 | -0.0013 | -3.1456
-13 | -0.5049 | 0.15789 | -0.005 | -3.1978
-12.5 | -0.4924 | 0.14806 | -0.0105 | -3.3257
-12 | -0.4795 | 0.13934 | -0.0142 | -3.4412
-11.5 | -0.4683 | 0.13061 | -0.0176 | -3.5855
-11 | -0.4653 | 0.12067 | -0.0203 | -3.856
-10.5 | -0.4599 | 0.11191 | -0.0238 | -4.1096
-10 | -0.4584 | 0.10239 | -0.0278 | -4.477
-9.5 | -0.4613 | 0.09243 | -0.0323 | -4.9908
-9 | -0.4695 | 0.08206 | -0.0373 | -5.7214
-8.5 | -0.4844 | 0.07123 | -0.043 | -6.8005
-8 | -0.5094 | 0.06045 | -0.0481 | -8.4268
-7.5 | -0.5481 | 0.05032 | -0.0508 | -10.8923
-7 | -0.5425 | 0.03029 | -0.0802 | -17.9102
-6.5 | -0.5034 | 0.01924 | -0.0889 | -26.1642
-6 | -0.4384 | 0.01419 | -0.09 | -30.895
-5.5 | -0.3713 | 0.01138 | -0.0889 | -32.6274
-5 | -0.3041 | 0.00981 | -0.0874 | -30.999
-4.5 | -0.2362 | 0.0088 | -0.0862 | -26.8409
-4 | -0.1682 | 0.00805 | -0.0854 | -20.8944
-3.5 | -0.1005 | 0.00742 | -0.0849 | -13.5445
-3 | -0.0331 | 0.00687 | -0.0847 | -4.818
-2.5 | 0.0344 | 0.00644 | -0.0846 | 5.3416
-2 | 0.1017 | 0.0061 | -0.0846 | 16.6721
-1.5 | 0.1689 | 0.00586 | -0.0847 | 28.8225
-1 | 0.2358 | 0.00573 | -0.0847 | 41.1518
-0.5 | 0.3026 | 0.0057 | -0.0847 | 53.0877
0 | 0.3691 | 0.00575 | -0.0846 | 64.1913
0.5 | 0.4351 | 0.00589 | -0.0843 | 73.871
1 | 0.5009 | 0.00609 | -0.084 | 82.2496
1.5 | 0.5662 | 0.00635 | -0.0835 | 89.1654
2 | 0.631 | 0.00665 | -0.0827 | 94.8872
2.5 | 0.6953 | 0.00701 | -0.0818 | 99.1869
3 | 0.7588 | 0.00744 | -0.0806 | 101.9892
4 | 0.8787 | 0.00843 | -0.0761 | 104.2349
4.5 | 0.9303 | 0.00894 | -0.0717 | 104.0604
5 | 0.9962 | 0.00974 | -0.0705 | 102.2793
5.5 | 1.0595 | 0.01079 | -0.0687 | 98.1928
6 | 1.1191 | 0.01207 | -0.0661 | 92.7175
6.5 | 1.1755 | 0.01355 | -0.0625 | 86.7528
7 | 1.226 | 0.01541 | -0.0577 | 79.5587
7.5 | 1.2663 | 0.01774 | -0.0512 | 71.3811
8 | 1.285 | 0.02078 | -0.0423 | 61.8383
8.5 | 1.2887 | 0.02519 | -0.0339 | 51.1592
9 | 1.2803 | 0.03138 | -0.0279 | 40.7999
9.5 | 1.261 | 0.0397 | -0.0259 | 31.7632
10 | 1.2318 | 0.05046 | -0.0284 | 24.4114
10.5 | 1.1969 | 0.06316 | -0.034 | 18.9503
11 | 1.1595 | 0.07711 | -0.0412 | 15.037
11.5 | 1.1226 | 0.09165 | -0.0488 | 12.2488
12 | 1.0878 | 0.10644 | -0.0566 | 10.2198
12.5 | 1.0561 | 0.12148 | -0.0645 | 8.6936
13 | 1.0288 | 0.13672 | -0.0728 | 7.5249
13.5 | 1.0065 | 0.15227 | -0.0815 | 6.61

## 49. Re 2M Mach 0.00 (1)
BIGFOIL.COM POLAR EXPORT
EM S104 20107
EM S104 20107 |  |  |  | Cl Max: | 1.26 | at alpha= | 10 | deg
JavaFoil+Calcfoil stall+Eppler ext transition |  |  |  | L/D Max: | 94.847 | at alpha= | 5 | deg
Re: | 2000000 |  |  | Cd Min: | 0.00733 | at alpha= | -1 | deg
Mach: | 0 |  |  | Cl=0 at alpha= | -3.0167 | deg
|  |  |  | @ Cl=0.1, Cd= | 0.007509
|  |  |  | @ Cl=0.4, Cd= | 0.0074465
|  |  |  | @ Cl=0.6, Cd= | 0.00811
alpha (deg) | Cl | Cd | Cm | Cl/Cd
-14 | -0.5 | 0.1015 | -0.028 | -4.927
-13.5 | -0.513 | 0.09593 | -0.029 | -5.352
-13 | -0.524 | 0.09077 | -0.029 | -5.775
-12.5 | -0.533 | 0.0856 | -0.029 | -6.221
-12 | -0.538 | 0.08069 | -0.029 | -6.666
-11.5 | -0.54 | 0.07559 | -0.031 | -7.148
-11 | -0.538 | 0.07094 | -0.031 | -7.589
-10.5 | -0.534 | 0.0654 | -0.034 | -8.164
-10 | -0.524 | 0.06063 | -0.036 | -8.644
-9.5 | -0.531 | 0.04268 | -0.049 | -12.435
-9 | -0.593 | 0.01253 | -0.065 | -47.295
-8.5 | -0.568 | 0.01191 | -0.066 | -47.652
-8 | -0.532 | 0.01144 | -0.067 | -46.465
-7.5 | -0.491 | 0.0109 | -0.067 | -45.04
-7 | -0.445 | 0.01057 | -0.068 | -42.129
-6.5 | -0.396 | 0.01014 | -0.069 | -39.008
-6 | -0.343 | 0.0098 | -0.069 | -35.038
-5.5 | -0.289 | 0.00961 | -0.07 | -30.071
-5 | -0.233 | 0.0091 | -0.07 | -25.591
-4.5 | -0.175 | 0.00871 | -0.071 | -20.135
-4 | -0.117 | 0.00809 | -0.071 | -14.47
-3.5 | -0.058 | 0.00793 | -0.072 | -7.303
-3 | 0.002 | 0.00773 | -0.072 | 0.204
-2.5 | 0.061 | 0.0076 | -0.073 | 8.066
-2 | 0.121 | 0.00746 | -0.073 | 16.221
-1.5 | 0.181 | 0.00741 | -0.074 | 24.384
-1 | 0.24 | 0.00733 | -0.074 | 32.805
-0.5 | 0.3 | 0.00739 | -0.075 | 40.609
0 | 0.361 | 0.00744 | -0.076 | 48.52
0.5 | 0.421 | 0.00745 | -0.076 | 56.518
1 | 0.481 | 0.00761 | -0.077 | 63.174
1.5 | 0.54 | 0.0079 | -0.077 | 68.385
2 | 0.6 | 0.00811 | -0.078 | 73.934
2.5 | 0.659 | 0.00824 | -0.078 | 79.932
3 | 0.718 | 0.00858 | -0.079 | 83.687
3.5 | 0.777 | 0.00867 | -0.079 | 89.538
4 | 0.835 | 0.009 | -0.08 | 92.77
4.5 | 0.891 | 0.00943 | -0.08 | 94.528
5 | 0.945 | 0.00997 | -0.08 | 94.847
5.5 | 0.997 | 0.01095 | -0.081 | 91.005
6 | 1.045 | 0.01123 | -0.081 | 93.075
6.5 | 1.09 | 0.01312 | -0.082 | 83.094
7 | 1.131 | 0.01375 | -0.082 | 82.245
7.5 | 1.167 | 0.01436 | -0.083 | 81.278
8 | 1.198 | 0.01564 | -0.083 | 76.6
8.5 | 1.223 | 0.01637 | -0.084 | 74.688
9 | 1.242 | 0.01628 | -0.084 | 76.26
9.5 | 1.254 | 0.01707 | -0.084 | 73.482
10 | 1.26 | 0.01886 | -0.085 | 66.81
10.5 | 1.259 | 0.01972 | -0.085 | 63.86
11 | 1.234 | 0.02094 | -0.084 | 58.905
11.5 | 1.212 | 0.02253 | -0.084 | 53.795
12 | 1.18 | 0.02495 | -0.083 | 47.295
12.5 | 1.136 | 0.02926 | -0.082 | 38.818
13 | 1.073 | 0.03775 | -0.079 | 28.419
13.5 | 1.006 | 0.05037 | -0.075 | 19.978
14 | 0.938 | 0.06797 | -0.069 | 13.803
14.5 | 0.871 | 0.09075 | -0.061 | 9.594
15 | 0.826 | 0.10155 | -0.058 | 8.138

## 50. Re 2M Mach 0.00 (2)
BIGFOIL.COM POLAR EXPORT
EM S104 20107
EM S104 20107 |  |  |  | Cl Max: | 1.6212 | at alpha= | 15 | deg
XFOIL ncrit=9 |  |  |  | L/D Max: | 116.952 | at alpha= | 4.5 | deg
Re: | 2000000 |  |  | Cd Min: | 0.16912 | at alpha= | 20 | deg
Mach: | 0 |  |  | Cl=0 at alpha= | -2.8074 | deg
|  |  |  | @ Cl=0.1, Cd= | 0.0050346
|  |  |  | @ Cl=0.4, Cd= | 0.0048549
|  |  |  | @ Cl=0.6, Cd= | 0.0055612
alpha (deg) | Cl | Cd | Cm | Cl/Cd
-14.5 | -0.9763 | 0.06704 | -0.0368 | -14.5629
-14 | -1.0602 | 0.04014 | -0.0593 | -26.4126
-13.5 | -1.0788 | 0.03122 | -0.0658 | -34.5548
-13 | -1.0741 | 0.02703 | -0.0649 | -39.7373
-12.5 | -1.0552 | 0.02406 | -0.0624 | -43.857
-12 | -1.0322 | 0.02174 | -0.0591 | -47.4793
-11.5 | -1.0047 | 0.01987 | -0.0557 | -50.5637
-11 | -0.9559 | 0.01814 | -0.0562 | -52.6957
-10.5 | -0.8971 | 0.01637 | -0.0586 | -54.8015
-10 | -0.8357 | 0.01496 | -0.0611 | -55.8623
-9.5 | -0.7718 | 0.01398 | -0.0637 | -55.2074
-9 | -0.7143 | 0.01189 | -0.0655 | -60.0757
-8.5 | -0.6506 | 0.01099 | -0.0678 | -59.1993
-8 | -0.5863 | 0.01018 | -0.0702 | -57.5933
-7.5 | -0.5252 | 0.00952 | -0.0717 | -55.1681
-7 | -0.4691 | 0.00873 | -0.0719 | -53.7342
-6.5 | -0.4139 | 0.00828 | -0.0719 | -49.9879
-6 | -0.3589 | 0.00773 | -0.0718 | -46.4295
-5.5 | -0.3037 | 0.00727 | -0.0717 | -41.7744
-5 | -0.2479 | 0.00691 | -0.0718 | -35.8755
-4.5 | -0.1919 | 0.00655 | -0.0719 | -29.2977
-4 | -0.1354 | 0.00617 | -0.0721 | -21.9449
-3 | -0.022 | 0.00551 | -0.0728 | -3.9927
-2.5 | 0.0351 | 0.00525 | -0.0732 | 6.6857
-1.5 | 0.1496 | 0.00487 | -0.0741 | 30.7187
-1 | 0.207 | 0.00476 | -0.0745 | 43.4874
-0.5 | 0.2643 | 0.00472 | -0.0749 | 55.9958
0 | 0.3215 | 0.00475 | -0.0753 | 67.6842
0.5 | 0.3787 | 0.00481 | -0.0756 | 78.7318
1 | 0.4356 | 0.00493 | -0.0759 | 88.357
1.5 | 0.4921 | 0.00511 | -0.0761 | 96.3014
2 | 0.5484 | 0.00533 | -0.0762 | 102.8893
2.5 | 0.6042 | 0.00558 | -0.0763 | 108.2796
3 | 0.6595 | 0.00587 | -0.0762 | 112.3509
3.5 | 0.7143 | 0.00622 | -0.0761 | 114.8392
4 | 0.7682 | 0.00659 | -0.0759 | 116.5706
4.5 | 0.821 | 0.00702 | -0.0754 | 116.9516
5 | 0.8718 | 0.0075 | -0.0745 | 116.24
5.5 | 0.9172 | 0.00798 | -0.0723 | 114.9373
6 | 0.9693 | 0.00866 | -0.0719 | 111.9284
6.5 | 1.0217 | 0.00941 | -0.0717 | 108.576
7 | 1.0737 | 0.01014 | -0.0714 | 105.8876
7.5 | 1.1249 | 0.01091 | -0.0709 | 103.1072
8 | 1.1754 | 0.01169 | -0.0703 | 100.5475
8.5 | 1.225 | 0.01252 | -0.0695 | 97.8435
9 | 1.2735 | 0.01341 | -0.0685 | 94.9664
9.5 | 1.3222 | 0.01418 | -0.0677 | 93.244
10 | 1.3673 | 0.01528 | -0.0662 | 89.483
10.5 | 1.4116 | 0.01634 | -0.0647 | 86.3892
11 | 1.4548 | 0.01738 | -0.0631 | 83.7054
11.5 | 1.4957 | 0.0185 | -0.0611 | 80.8486
12 | 1.5336 | 0.01972 | -0.0588 | 77.7688
12.5 | 1.5614 | 0.02149 | -0.055 | 72.657
13 | 1.5703 | 0.02393 | -0.0485 | 65.6206
13.5 | 1.59 | 0.02581 | -0.0443 | 61.604
14 | 1.6057 | 0.02816 | -0.0404 | 57.0206
14.5 | 1.6167 | 0.03115 | -0.037 | 51.9005
15 | 1.6212 | 0.03508 | -0.0342 | 46.2144
15.5 | 1.6204 | 0.04009 | -0.0325 | 40.4191
16 | 1.6133 | 0.04647 | -0.0322 | 34.717
16.5 | 1.5975 | 0.05466 | -0.0335 | 29.2261
17 | 1.5712 | 0.06525 | -0.0367 | 24.0797
17.5 | 1.5361 | 0.07813 | -0.0417 | 19.6608
18 | 1.4881 | 0.09402 | -0.0487 | 15.8275
18.5 | 1.4298 | 0.11255 | -0.0572 | 12.7037
19 | 1.3719 | 0.13189 | -0.0668 | 10.4019
19.5 | 1.3195 | 0.15133 | -0.0774 | 8.7194
20 | 1.2801 | 0.16912 | -0.0878 | 7.5692

## 51. Re 2M Mach 0.10 (1)
BIGFOIL.COM POLAR EXPORT
EM S104 20107
EM S104 20107 |  |  |  | Cl Max: | 1.252 | at alpha= | 10 | deg
JavaFoil+Calcfoil stall+Eppler ext transition |  |  |  | L/D Max: | 95.335 | at alpha= | 5 | deg
Re: | 2000000 |  |  | Cd Min: | 0.00739 | at alpha= | -1.5 | deg
Mach: | 0.1 |  |  | Cl=0 at alpha= | -3.0167 | deg
|  |  |  | @ Cl=0.1, Cd= | 0.0074877
|  |  |  | @ Cl=0.4, Cd= | 0.0074615
|  |  |  | @ Cl=0.6, Cd= | 0.0080885
alpha (deg) | Cl | Cd | Cm | Cl/Cd
-14 | -0.471 | 0.10226 | -0.028 | -4.604
-13.5 | -0.487 | 0.09682 | -0.028 | -5.032
-13 | -0.502 | 0.09126 | -0.029 | -5.497
-12.5 | -0.513 | 0.08668 | -0.028 | -5.92
-12 | -0.521 | 0.08169 | -0.028 | -6.383
-11.5 | -0.527 | 0.0765 | -0.03 | -6.887
-11 | -0.528 | 0.07154 | -0.031 | -7.381
-10.5 | -0.525 | 0.06657 | -0.033 | -7.89
-10 | -0.517 | 0.06216 | -0.034 | -8.316
-9.5 | -0.506 | 0.05629 | -0.038 | -8.998
-9 | -0.587 | 0.01288 | -0.065 | -45.571
-8.5 | -0.567 | 0.01202 | -0.067 | -47.159
-8 | -0.532 | 0.01152 | -0.067 | -46.18
-7.5 | -0.492 | 0.01101 | -0.068 | -44.662
-7 | -0.446 | 0.01055 | -0.068 | -42.318
-6.5 | -0.397 | 0.01023 | -0.069 | -38.814
-6 | -0.345 | 0.0099 | -0.069 | -34.841
-5.5 | -0.29 | 0.00957 | -0.07 | -30.317
-5 | -0.234 | 0.00917 | -0.071 | -25.523
-4.5 | -0.176 | 0.00878 | -0.071 | -20.075
-4 | -0.118 | 0.00808 | -0.072 | -14.557
-3.5 | -0.058 | 0.00799 | -0.072 | -7.288
-3 | 0.002 | 0.00773 | -0.073 | 0.205
-2.5 | 0.062 | 0.00757 | -0.073 | 8.133
-2 | 0.122 | 0.00744 | -0.074 | 16.351
-1.5 | 0.182 | 0.00739 | -0.074 | 24.587
-1 | 0.242 | 0.0074 | -0.075 | 32.669
-0.5 | 0.302 | 0.00743 | -0.075 | 40.598
0 | 0.363 | 0.00748 | -0.076 | 48.502
0.5 | 0.423 | 0.00745 | -0.076 | 56.777
1 | 0.483 | 0.00763 | -0.077 | 63.343
1.5 | 0.543 | 0.00787 | -0.077 | 69.008
2 | 0.603 | 0.0081 | -0.078 | 74.406
2.5 | 0.662 | 0.00831 | -0.078 | 79.729
3 | 0.722 | 0.00857 | -0.079 | 84.178
3.5 | 0.78 | 0.00867 | -0.079 | 89.973
4 | 0.839 | 0.00905 | -0.08 | 92.689
4.5 | 0.896 | 0.00949 | -0.08 | 94.423
5 | 0.95 | 0.00996 | -0.081 | 95.335
5.5 | 1.001 | 0.01098 | -0.081 | 91.246
6 | 1.05 | 0.01128 | -0.082 | 93.043
6.5 | 1.095 | 0.01268 | -0.082 | 86.294
7 | 1.135 | 0.01387 | -0.083 | 81.837
7.5 | 1.17 | 0.01446 | -0.083 | 80.906
8 | 1.2 | 0.01569 | -0.084 | 76.448
8.5 | 1.223 | 0.01657 | -0.084 | 73.818
9 | 1.24 | 0.01643 | -0.084 | 75.439
9.5 | 1.249 | 0.01725 | -0.085 | 72.449
10 | 1.252 | 0.0191 | -0.085 | 65.566
10.5 | 1.234 | 0.02012 | -0.085 | 61.339
11 | 1.216 | 0.02137 | -0.084 | 56.914
11.5 | 1.189 | 0.02315 | -0.084 | 51.356
12 | 0.959 | 0.09108 | -0.031 | 10.528
12.5 | 1.096 | 0.03185 | -0.081 | 34.407
13 | 1.022 | 0.04352 | -0.077 | 23.48
13.5 | 0.947 | 0.06024 | -0.072 | 15.726
14 | 0.877 | 0.07997 | -0.065 | 10.966
14.5 | 0.82 | 0.09581 | -0.059 | 8.563
15 | 0.77 | 0.10895 | -0.053 | 7.068

## 52. Re 2M Mach 0.10 (2)
BIGFOIL.COM POLAR EXPORT
EM S104 20107
EM S104 20107 |  |  |  | Cl Max: | 1.5983 | at alpha= | 14.5 | deg
XFOIL ncrit=9 |  |  |  | L/D Max: | 116.969 | at alpha= | 4.5 | deg
Re: | 2000000 |  |  | Cd Min: | 0.21154 | at alpha= | -17.5 | deg
Mach: | 0.1 |  |  | Cl=0 at alpha= | -2.8049 | deg
|  |  |  | @ Cl=0.1, Cd= | 0.0050282
|  |  |  | @ Cl=0.4, Cd= | 0.0048705
|  |  |  | @ Cl=0.6, Cd= | 0.0055662
alpha (deg) | Cl | Cd | Cm | Cl/Cd
-17.5 | -0.6417 | 0.21154 | 0.0284 | -3.0335
-17 | -0.6264 | 0.20365 | 0.0243 | -3.0759
-16.5 | -0.6118 | 0.19586 | 0.0205 | -3.1237
-16 | -0.5984 | 0.18782 | 0.0167 | -3.186
-14 | -0.8889 | 0.07725 | -0.0311 | -11.5068
-13.5 | -0.9949 | 0.04554 | -0.0547 | -21.8467
-13 | -1.0247 | 0.03296 | -0.0663 | -31.0892
-12.5 | -1.0302 | 0.02778 | -0.0657 | -37.0842
-12 | -1.0181 | 0.02438 | -0.0624 | -41.7596
-11.5 | -0.9997 | 0.02175 | -0.0582 | -45.9632
-11 | -0.9606 | 0.01957 | -0.0572 | -49.0853
-10.5 | -0.9025 | 0.01743 | -0.0596 | -51.7785
-10 | -0.8418 | 0.01556 | -0.062 | -54.1003
-9.5 | -0.7778 | 0.01431 | -0.0646 | -54.3536
-9 | -0.7197 | 0.01222 | -0.0663 | -58.8953
-8.5 | -0.6555 | 0.0112 | -0.0686 | -58.5268
-8 | -0.5907 | 0.01034 | -0.0709 | -57.1277
-7.5 | -0.5295 | 0.00962 | -0.0722 | -55.0416
-7 | -0.4727 | 0.00882 | -0.0725 | -53.5941
-6.5 | -0.4172 | 0.00832 | -0.0724 | -50.1442
-6 | -0.3617 | 0.00781 | -0.0723 | -46.3124
-5.5 | -0.3061 | 0.00731 | -0.0722 | -41.8741
-5 | -0.2499 | 0.00694 | -0.0722 | -36.0086
-4.5 | -0.1934 | 0.00657 | -0.0722 | -29.4368
-4 | -0.1365 | 0.00619 | -0.0725 | -22.0517
-3.5 | -0.0796 | 0.00584 | -0.0727 | -13.6301
-3 | -0.0224 | 0.00553 | -0.0731 | -4.0506
-2.5 | 0.035 | 0.00527 | -0.0735 | 6.6414
-2 | 0.0926 | 0.00505 | -0.0739 | 18.3366
-1.5 | 0.1503 | 0.00488 | -0.0744 | 30.7992
-1 | 0.2079 | 0.00478 | -0.0748 | 43.4937
-0.5 | 0.2657 | 0.00474 | -0.0752 | 56.0549
0 | 0.3232 | 0.00477 | -0.0756 | 67.7568
0.5 | 0.3807 | 0.00483 | -0.0759 | 78.8199
1 | 0.4379 | 0.00495 | -0.0762 | 88.4646
1.5 | 0.4948 | 0.00513 | -0.0764 | 96.4522
2 | 0.5514 | 0.00535 | -0.0765 | 103.0654
2.5 | 0.6076 | 0.0056 | -0.0766 | 108.5
3 | 0.6633 | 0.0059 | -0.0765 | 112.4237
3.5 | 0.7184 | 0.00624 | -0.0764 | 115.1282
4 | 0.7727 | 0.00662 | -0.0761 | 116.7221
4.5 | 0.8258 | 0.00706 | -0.0756 | 116.9688
5 | 0.8769 | 0.00756 | -0.0747 | 115.9921
5.5 | 0.9226 | 0.00805 | -0.0725 | 114.6087
6 | 0.975 | 0.00871 | -0.072 | 111.9403
6.5 | 1.0277 | 0.00948 | -0.0717 | 108.4072
7 | 1.0801 | 0.01022 | -0.0713 | 105.6849
7.5 | 1.1317 | 0.011 | -0.0707 | 102.8818
8 | 1.1821 | 0.01185 | -0.07 | 99.7553
8.5 | 1.2324 | 0.01265 | -0.0692 | 97.4229
9 | 1.2812 | 0.01356 | -0.0681 | 94.4838
9.5 | 1.3298 | 0.0144 | -0.067 | 92.3472
10 | 1.3735 | 0.0157 | -0.0652 | 87.4841
10.5 | 1.419 | 0.01666 | -0.0637 | 85.1741
11 | 1.4615 | 0.01779 | -0.0617 | 82.1529
11.5 | 1.5016 | 0.01899 | -0.0595 | 79.0732
12 | 1.5368 | 0.02042 | -0.0566 | 75.2595
12.5 | 1.547 | 0.02305 | -0.05 | 67.115
13 | 1.5662 | 0.02496 | -0.0453 | 62.7484
13.5 | 1.5822 | 0.02727 | -0.0409 | 58.0198
14 | 1.593 | 0.03024 | -0.037 | 52.6786
14.5 | 1.5983 | 0.03408 | -0.0339 | 46.8985
15 | 1.5967 | 0.03914 | -0.0319 | 40.7946
15.5 | 1.5882 | 0.04569 | -0.0314 | 34.7603
16 | 1.5721 | 0.05398 | -0.0327 | 29.1237
16.5 | 1.5461 | 0.06456 | -0.036 | 23.9483
17 | 1.5088 | 0.07791 | -0.0413 | 19.3659
17.5 | 1.4627 | 0.09356 | -0.0482 | 15.6338
18 | 1.4084 | 0.11136 | -0.0565 | 12.6473
18.5 | 1.3531 | 0.13019 | -0.0659 | 10.3933
19 | 1.3042 | 0.14887 | -0.0759 | 8.7607
19.5 | 1.2645 | 0.16668 | -0.0862 | 7.5864

## 53. Re 2M Mach 0.25 (1)
BIGFOIL.COM POLAR EXPORT
EM S104 20107
EM S104 20107 |  |  |  | Cl Max: | 1.215 | at alpha= | 9 | deg
JavaFoil+Calcfoil stall+Eppler ext transition |  |  |  | L/D Max: | 95.268 | at alpha= | 5 | deg
Re: | 2000000 |  |  | Cd Min: | 0.00747 | at alpha= | -1 | deg
Mach: | 0.25 |  |  | Cl=0 at alpha= | -3.0161 | deg
|  |  |  | @ Cl=0.1, Cd= | 0.0075965
|  |  |  | @ Cl=0.4, Cd= | 0.0075513
|  |  |  | @ Cl=0.6, Cd= | 0.11086
alpha (deg) | Cl | Cd | Cm | Cl/Cd
-13 | -0.292 | 0.09619 | -0.028 | -3.037
-12.5 | -0.338 | 0.09079 | -0.029 | -3.725
-12 | -0.378 | 0.08565 | -0.029 | -4.417
-11.5 | -0.412 | 0.08017 | -0.029 | -5.136
-11 | -0.438 | 0.07635 | -0.028 | -5.738
-10.5 | -0.457 | 0.07071 | -0.029 | -6.459
-10 | -0.467 | 0.06612 | -0.029 | -7.068
-9.5 | -0.47 | 0.06156 | -0.031 | -7.628
-9 | -0.463 | 0.05788 | -0.03 | -7.999
-8.5 | -0.453 | 0.05173 | -0.039 | -8.755
-8 | -0.528 | 0.01205 | -0.069 | -43.846
-7.5 | -0.494 | 0.01144 | -0.07 | -43.176
-7 | -0.452 | 0.01094 | -0.07 | -41.257
-6.5 | -0.404 | 0.01049 | -0.071 | -38.485
-6 | -0.352 | 0.01014 | -0.071 | -34.679
-5.5 | -0.297 | 0.00981 | -0.072 | -30.261
-5 | -0.24 | 0.00924 | -0.072 | -25.95
-4.5 | -0.181 | 0.00894 | -0.073 | -20.226
-4 | -0.121 | 0.00822 | -0.074 | -14.688
-3.5 | -0.06 | 0.00812 | -0.074 | -7.365
-3 | 0.002 | 0.00784 | -0.075 | 0.207
-2.5 | 0.063 | 0.00768 | -0.075 | 8.239
-2 | 0.125 | 0.00754 | -0.076 | 16.575
-1.5 | 0.187 | 0.00748 | -0.076 | 24.948
-1 | 0.248 | 0.00747 | -0.077 | 33.243
-0.5 | 0.31 | 0.00752 | -0.077 | 41.21
0 | 0.373 | 0.00756 | -0.078 | 49.351
0.5 | 0.435 | 0.00754 | -0.079 | 57.644
1 | 0.496 | 0.00769 | -0.079 | 64.585
1.5 | 0.558 | 0.008 | -0.08 | 69.757
2 | 0.619 | 0.00828 | -0.08 | 74.77
2.5 | 0.68 | 0.00844 | -0.081 | 80.654
3 | 0.741 | 0.00886 | -0.081 | 83.678
3.5 | 0.802 | 0.00881 | -0.082 | 91.004
4 | 0.861 | 0.00924 | -0.082 | 93.225
4.5 | 0.919 | 0.00971 | -0.083 | 94.673
5 | 0.974 | 0.01023 | -0.083 | 95.268
5.5 | 1.026 | 0.01092 | -0.084 | 93.932
6 | 1.074 | 0.0123 | -0.084 | 87.255
6.5 | 1.116 | 0.01425 | -0.085 | 78.332
7 | 1.153 | 0.01439 | -0.085 | 80.122
7.5 | 1.182 | 0.01508 | -0.085 | 78.372
8 | 1.203 | 0.01583 | -0.086 | 75.956
8.5 | 1.214 | 0.01749 | -0.086 | 69.422
9 | 1.215 | 0.01836 | -0.087 | 66.18
9.5 | 1.204 | 0.01855 | -0.087 | 64.916
10 | 1.166 | 0.02085 | -0.086 | 55.906
10.5 | 1.123 | 0.02243 | -0.086 | 50.062
11 | 1.063 | 0.02517 | -0.085 | 42.216
11.5 | 0.978 | 0.03157 | -0.082 | 30.969
12 | 0.858 | 0.05183 | -0.074 | 16.548
12.5 | 0.745 | 0.08052 | -0.06 | 9.25
13 | 0.657 | 0.09317 | -0.053 | 7.055
13.5 | 0.57 | 0.10375 | -0.046 | 5.496
14 | 0.483 | 0.11086 | -0.045 | 4.353

## 54. Re 2M Mach 0.25 (2)
BIGFOIL.COM POLAR EXPORT
EM S104 20107
EM S104 20107 |  |  |  | Cl Max: | 1.5019 | at alpha= | 11.5 | deg
XFOIL ncrit=9 |  |  |  | L/D Max: | 117.074 | at alpha= | 4.5 | deg
Re: | 2000000 |  |  | Cd Min: | 0.17437 | at alpha= | -15 | deg
Mach: | 0.25 |  |  | Cl=0 at alpha= | -2.7938 | deg
|  |  |  | @ Cl=0.1, Cd= | 0.0051347
|  |  |  | @ Cl=0.4, Cd= | 0.0049469
|  |  |  | @ Cl=0.6, Cd= | 0.005619
alpha (deg) | Cl | Cd | Cm | Cl/Cd
-15 | -0.5762 | 0.17437 | 0.0096 | -3.3045
-14.5 | -0.5609 | 0.16795 | 0.0065 | -3.3397
-14 | -0.5479 | 0.16054 | 0.0031 | -3.4129
-13.5 | -0.5382 | 0.15078 | -0.001 | -3.5694
-13 | -0.5546 | 0.13506 | -0.0059 | -4.1063
-12.5 | -0.5517 | 0.12554 | -0.0097 | -4.3946
-12 | -0.6879 | 0.08719 | -0.0276 | -7.8897
-11.5 | -0.7599 | 0.06525 | -0.0406 | -11.646
-11 | -0.8081 | 0.04197 | -0.0612 | -19.2542
-10.5 | -0.8475 | 0.0327 | -0.0656 | -25.9174
-10 | -0.8505 | 0.02565 | -0.0649 | -33.1579
-9.5 | -0.8026 | 0.01927 | -0.069 | -41.6502
-9 | -0.7441 | 0.01592 | -0.071 | -46.7399
-8.5 | -0.6822 | 0.01285 | -0.0731 | -53.0895
-8 | -0.615 | 0.01144 | -0.0751 | -53.7587
-7.5 | -0.5527 | 0.01038 | -0.0758 | -53.2466
-7 | -0.4922 | 0.00954 | -0.0759 | -51.5933
-6.5 | -0.4356 | 0.00864 | -0.0753 | -50.4167
-6 | -0.3776 | 0.00806 | -0.0749 | -46.8486
-5.5 | -0.3194 | 0.00754 | -0.0746 | -42.3607
-5 | -0.2609 | 0.00711 | -0.0744 | -36.6948
-4.5 | -0.2019 | 0.00672 | -0.0744 | -30.0446
-4 | -0.143 | 0.00634 | -0.0745 | -22.5552
-3.5 | -0.0838 | 0.00596 | -0.0747 | -14.0604
-3 | -0.0245 | 0.00564 | -0.075 | -4.344
-2.5 | 0.0349 | 0.00537 | -0.0754 | 6.4991
-2 | 0.0943 | 0.00515 | -0.0758 | 18.3107
-1.5 | 0.1538 | 0.00499 | -0.0762 | 30.8216
-1 | 0.2134 | 0.00487 | -0.0767 | 43.8193
-0.5 | 0.2729 | 0.00484 | -0.0771 | 56.3843
0 | 0.3324 | 0.00486 | -0.0774 | 68.3951
0.5 | 0.3917 | 0.00493 | -0.0778 | 79.4523
1 | 0.4508 | 0.00505 | -0.078 | 89.2673
1.5 | 0.5096 | 0.00524 | -0.0782 | 97.2519
2 | 0.568 | 0.00547 | -0.0783 | 103.8391
2.5 | 0.626 | 0.00574 | -0.0782 | 109.0592
3 | 0.6837 | 0.00605 | -0.0781 | 113.0083
3.5 | 0.7407 | 0.00641 | -0.0779 | 115.5538
4 | 0.797 | 0.00681 | -0.0775 | 117.0338
4.5 | 0.8523 | 0.00728 | -0.0768 | 117.0742
5 | 0.9052 | 0.00782 | -0.0756 | 115.7545
5.5 | 0.9534 | 0.00838 | -0.0734 | 113.7709
6 | 1.0061 | 0.00906 | -0.0722 | 111.0486
6.5 | 1.0606 | 0.0099 | -0.0715 | 107.1313
7 | 1.1148 | 0.01073 | -0.0707 | 103.8956
7.5 | 1.1679 | 0.01163 | -0.0696 | 100.4213
8 | 1.2201 | 0.01258 | -0.0682 | 96.9873
8.5 | 1.2712 | 0.01359 | -0.0666 | 93.5394
9 | 1.3217 | 0.01457 | -0.0649 | 90.7138
9.5 | 1.3659 | 0.01611 | -0.0621 | 84.7858
10 | 1.4108 | 0.0174 | -0.0595 | 81.0805
10.5 | 1.4502 | 0.01901 | -0.0561 | 76.2862
11 | 1.4842 | 0.02076 | -0.052 | 71.4933
11.5 | 1.5019 | 0.02296 | -0.0457 | 65.4138
12 | 1.4947 | 0.02703 | -0.0379 | 55.2978
12.5 | 1.4953 | 0.03121 | -0.0329 | 47.9109
13 | 1.4905 | 0.03661 | -0.0298 | 40.7129
13.5 | 1.4776 | 0.04381 | -0.0289 | 33.7275
14 | 1.4551 | 0.05333 | -0.0307 | 27.2848
14.5 | 1.4243 | 0.06516 | -0.0351 | 21.8585
15 | 1.3869 | 0.07905 | -0.0413 | 17.5446
15.5 | 1.3428 | 0.09475 | -0.0487 | 14.172
16 | 1.2986 | 0.1111 | -0.0566 | 11.6886
16.5 | 1.2554 | 0.12792 | -0.065 | 9.8139

## 55. Re 2M Mach 0.50 (1)
BIGFOIL.COM POLAR EXPORT
EM S104 20107
EM S104 20107 |  |  |  | Cl Max: | 1.25 | at alpha= | 20 | deg
JavaFoil+Calcfoil stall+Eppler ext transition |  |  |  | L/D Max: | 92.426 | at alpha= | 4.5 | deg
Re: | 2000000 |  |  | Cd Min: | 0.00784 | at alpha= | -1.5 | deg
Mach: | 0.5 |  |  | Cl=0 at alpha= | -3.0145 | deg
|  |  |  | @ Cl=0.1, Cd= | 0.0080312
|  |  |  | @ Cl=0.4, Cd= | 0.0079656
|  |  |  | @ Cl=0.6, Cd= | 0.0083822
alpha (deg) | Cl | Cd | Cm | Cl/Cd
-20 | -0.932 | 0.17761 | -0.035 | -5.247
-19.5 | -0.906 | 0.17283 | -0.036 | -5.239
-19 | -0.879 | 0.16811 | -0.036 | -5.229
-18.5 | -0.851 | 0.16367 | -0.036 | -5.198
-18 | -0.824 | 0.15875 | -0.036 | -5.191
-17.5 | -0.797 | 0.15332 | -0.036 | -5.201
-17 | -0.769 | 0.14775 | -0.035 | -5.205
-16.5 | -0.742 | 0.14333 | -0.036 | -5.179
-16 | -0.715 | 0.1368 | -0.036 | -5.23
-15.5 | -0.687 | 0.13546 | -0.035 | -5.074
-15 | -0.66 | 0.131 | -0.036 | -5.041
-14.5 | -0.632 | 0.12375 | -0.035 | -5.11
-14 | -0.605 | 0.1197 | -0.035 | -5.057
-13.5 | -0.578 | 0.11582 | -0.036 | -4.992
-13 | -0.55 | 0.11082 | -0.035 | -4.965
-12.5 | -0.523 | 0.10622 | -0.035 | -4.924
-12 | -0.495 | 0.09578 | -0.034 | -5.17
-11.5 | -0.468 | 0.08222 | -0.034 | -5.692
-11 | -0.44 | 0.09295 | -0.033 | -4.736
-10.5 | -0.413 | 0.07459 | -0.034 | -5.535
-10 | -0.385 | 0.08312 | -0.033 | -4.634
-9.5 | -0.358 | 0.06725 | -0.033 | -5.32
-9 | -0.33 | 0.06364 | -0.033 | -5.189
-8.5 | -0.303 | 0.05845 | -0.032 | -5.178
-8 | -0.275 | 0.05558 | -0.034 | -4.955
-7.5 | -0.248 | 0.05258 | -0.034 | -4.712
-7 | -0.221 | 0.04836 | -0.037 | -4.562
-6.5 | -0.381 | 0.01234 | -0.078 | -30.856
-6 | -0.366 | 0.01141 | -0.08 | -32.071
-5.5 | -0.32 | 0.01083 | -0.08 | -29.533
-5 | -0.263 | 0.01031 | -0.081 | -25.495
-4.5 | -0.2 | 0.00957 | -0.082 | -20.928
-4 | -0.134 | 0.00939 | -0.082 | -14.298
-3.5 | -0.067 | 0.00808 | -0.083 | -8.254
-3 | 0.002 | 0.00797 | -0.084 | 0.227
-2.5 | 0.071 | 0.00809 | -0.084 | 8.735
-2 | 0.14 | 0.00795 | -0.085 | 17.559
-1.5 | 0.209 | 0.00784 | -0.085 | 26.618
-1 | 0.278 | 0.00784 | -0.086 | 35.39
-0.5 | 0.346 | 0.00792 | -0.087 | 43.733
0 | 0.417 | 0.00798 | -0.087 | 52.236
0.5 | 0.486 | 0.00814 | -0.088 | 59.652
1 | 0.555 | 0.00823 | -0.088 | 67.419
1.5 | 0.623 | 0.00846 | -0.089 | 73.682
2 | 0.692 | 0.00891 | -0.09 | 77.607
2.5 | 0.76 | 0.00926 | -0.09 | 82.041
3 | 0.827 | 0.00975 | -0.091 | 84.85
3.5 | 0.894 | 0.01023 | -0.091 | 87.42
4 | 0.96 | 0.01086 | -0.092 | 88.34
4.5 | 1.022 | 0.01106 | -0.092 | 92.426
5 | 1.077 | 0.01193 | -0.093 | 90.275
5.5 | 1.122 | 0.01335 | -0.093 | 84.047
6 | 1.15 | 0.01546 | -0.094 | 74.351
6.5 | 1.145 | 0.01669 | -0.095 | 68.625
7 | 1.052 | 0.01809 | -0.095 | 58.187
7.5 | 0.71 | 0.02059 | -0.094 | 34.494
8 | 0.728 | 0.0233 | -0.093 | 31.259
8.5 | 0.631 | 0.06317 | -0.04 | 9.984
9 | 0.659 | 0.06567 | -0.045 | 10.035
9.5 | 0.687 | 0.06828 | -0.048 | 10.065
10 | 0.711 | 0.07848 | -0.042 | 9.065
10.5 | 0.739 | 0.08004 | -0.044 | 9.23
11 | 0.766 | 0.0959 | -0.046 | 7.988
11.5 | 0.793 | 0.10152 | -0.046 | 7.808
12 | 0.82 | 0.10354 | -0.048 | 7.919
12.5 | 0.848 | 0.11198 | -0.05 | 7.569
13 | 0.874 | 0.11544 | -0.051 | 7.571
13.5 | 0.901 | 0.1199 | -0.052 | 7.518
14 | 0.929 | 0.12247 | -0.054 | 7.587
14.5 | 0.955 | 0.12876 | -0.054 | 7.42
15 | 0.983 | 0.13296 | -0.056 | 7.394
15.5 | 1.009 | 0.136 | -0.056 | 7.421
16 | 1.037 | 0.14473 | -0.058 | 7.166
16.5 | 1.063 | 0.1487 | -0.059 | 7.15
17 | 1.091 | 0.1548 | -0.06 | 7.049
17.5 | 1.117 | 0.15854 | -0.061 | 7.045
18 | 1.146 | 0.16114 | -0.063 | 7.112
18.5 | 1.171 | 0.16568 | -0.062 | 7.066
19 | 1.197 | 0.17253 | -0.063 | 6.94
19.5 | 1.224 | 0.17603 | -0.064 | 6.955
20 | 1.25 | 0.18013 | -0.065 | 6.94

## 56. Re 2M Mach 0.50 (2)
BIGFOIL.COM POLAR EXPORT
EM S104 20107
EM S104 20107 |  |  |  | Cl Max: | 1.352 | at alpha= | 8.5 | deg
XFOIL ncrit=9 |  |  |  | L/D Max: | 117.992 | at alpha= | 4 | deg
Re: | 2000000 |  |  | Cd Min: | 0.27436 | at alpha= | -20 | deg
Mach: | 0.5 |  |  | Cl=0 at alpha= | -2.7386 | deg
|  |  |  | @ Cl=0.1, Cd= | 0.0055838
|  |  |  | @ Cl=0.4, Cd= | 0.0052926
|  |  |  | @ Cl=0.6, Cd= | 0.0058065
alpha (deg) | Cl | Cd | Cm | Cl/Cd
-20 | -0.7924 | 0.27436 | 0.059 | -2.8882
-19.5 | -0.7698 | 0.2665 | 0.0538 | -2.8886
-19 | -0.7471 | 0.25834 | 0.0487 | -2.8919
-18.5 | -0.7241 | 0.24965 | 0.0436 | -2.9005
-18 | -0.7012 | 0.24045 | 0.0383 | -2.9162
-17.5 | -0.6793 | 0.23157 | 0.0331 | -2.9335
-17 | -0.6579 | 0.22289 | 0.0283 | -2.9517
-16.5 | -0.6369 | 0.21433 | 0.0236 | -2.9716
-16 | -0.6165 | 0.20577 | 0.0191 | -2.9961
-15.5 | -0.5982 | 0.19706 | 0.0149 | -3.0356
-15 | -0.5781 | 0.18952 | 0.0109 | -3.0503
-14.5 | -0.5586 | 0.18169 | 0.0069 | -3.0745
-14 | -0.5412 | 0.17213 | 0.0022 | -3.1441
-13.5 | -0.5251 | 0.16334 | -0.0018 | -3.2148
-13 | -0.5103 | 0.15461 | -0.0056 | -3.3006
-12.5 | -0.4975 | 0.14677 | -0.0088 | -3.3897
-12 | -0.4864 | 0.13795 | -0.0124 | -3.5259
-11.5 | -0.4778 | 0.12883 | -0.0162 | -3.7088
-11 | -0.4736 | 0.11897 | -0.0202 | -3.9808
-10.5 | -0.4729 | 0.10886 | -0.0244 | -4.3441
-10 | -0.4751 | 0.09873 | -0.0289 | -4.8121
-9.5 | -0.4816 | 0.08831 | -0.034 | -5.4535
-9 | -0.4939 | 0.07742 | -0.0398 | -6.3795
-8.5 | -0.513 | 0.06619 | -0.0463 | -7.7504
-8 | -0.543 | 0.05579 | -0.0507 | -9.7329
-7.5 | -0.5455 | 0.03487 | -0.0815 | -15.6438
-7 | -0.5426 | 0.02147 | -0.0919 | -25.2725
-6.5 | -0.5108 | 0.0138 | -0.0908 | -37.0145
-6 | -0.4506 | 0.01053 | -0.0885 | -42.792
-5.5 | -0.3824 | 0.009 | -0.0866 | -42.4889
-5 | -0.3125 | 0.00802 | -0.0854 | -38.9651
-4.5 | -0.2428 | 0.00741 | -0.0844 | -32.7665
-4 | -0.1732 | 0.00695 | -0.0839 | -24.9209
-3 | -0.0357 | 0.00615 | -0.0835 | -5.8049
-2 | 0.1009 | 0.00558 | -0.0839 | 18.0824
-1.5 | 0.1689 | 0.00541 | -0.0842 | 31.22
-1 | 0.2369 | 0.00529 | -0.0846 | 44.7826
-0.5 | 0.3047 | 0.00524 | -0.085 | 58.1489
0 | 0.3724 | 0.00526 | -0.0853 | 70.7985
0.5 | 0.4401 | 0.00534 | -0.0855 | 82.4157
1 | 0.5075 | 0.00549 | -0.0857 | 92.4408
1.5 | 0.5746 | 0.0057 | -0.0856 | 100.807
2 | 0.6414 | 0.00598 | -0.0854 | 107.2575
2.5 | 0.708 | 0.00631 | -0.085 | 112.2029
3 | 0.7742 | 0.0067 | -0.0844 | 115.5522
3.5 | 0.8399 | 0.00714 | -0.0835 | 117.6331
4 | 0.905 | 0.00767 | -0.0822 | 117.9922
5 | 1.031 | 0.00899 | -0.0782 | 114.683
5.5 | 1.0881 | 0.00984 | -0.0747 | 110.5793
6 | 1.1424 | 0.01071 | -0.0703 | 106.6667
6.5 | 1.2027 | 0.012 | -0.0671 | 100.225
7 | 1.2616 | 0.01339 | -0.063 | 94.2196
7.5 | 1.315 | 0.01511 | -0.0577 | 87.0285
8 | 1.3479 | 0.01775 | -0.0495 | 75.938
8.5 | 1.352 | 0.0216 | -0.0389 | 62.5926
9 | 1.3394 | 0.02734 | -0.0304 | 48.9905
9.5 | 1.3133 | 0.03547 | -0.0263 | 37.0257
10 | 1.2797 | 0.04603 | -0.0274 | 27.8014
10.5 | 1.2429 | 0.05862 | -0.0327 | 21.2027
11 | 1.2048 | 0.07247 | -0.0399 | 16.6248
11.5 | 1.1679 | 0.0868 | -0.0474 | 13.4551
12 | 1.1332 | 0.10126 | -0.0548 | 11.191
12.5 | 1.1016 | 0.11569 | -0.0622 | 9.522
13 | 1.0749 | 0.12999 | -0.0696 | 8.2691
13.5 | 1.0534 | 0.14437 | -0.0775 | 7.2965

## 57. Re 3M Mach 0.00 (1)
BIGFOIL.COM POLAR EXPORT
EM S104 20107
EM S104 20107 |  |  |  | Cl Max: | 1.26 | at alpha= | 10 | deg
JavaFoil+Calcfoil stall+Eppler ext transition |  |  |  | L/D Max: | 98.053 | at alpha= | 5 | deg
Re: | 3000000 |  |  | Cd Min: | 0.00738 | at alpha= | -1 | deg
Mach: | 0 |  |  | Cl=0 at alpha= | -3.0167 | deg
|  |  |  | @ Cl=0.1, Cd= | 0.0074585
|  |  |  | @ Cl=0.4, Cd= | 0.007414
|  |  |  | @ Cl=0.6, Cd= | 0.00808
alpha (deg) | Cl | Cd | Cm | Cl/Cd
-15 | -0.471 | 0.10852 | -0.03 | -4.337
-14.5 | -0.487 | 0.103 | -0.031 | -4.728
-14 | -0.502 | 0.09743 | -0.031 | -5.151
-13.5 | -0.515 | 0.09188 | -0.032 | -5.609
-13 | -0.527 | 0.08663 | -0.032 | -6.078
-12.5 | -0.535 | 0.0817 | -0.033 | -6.551
-12 | -0.542 | 0.07611 | -0.034 | -7.117
-11.5 | -0.546 | 0.06996 | -0.037 | -7.801
-11 | -0.549 | 0.06177 | -0.041 | -8.887
-10.5 | -0.573 | 0.03827 | -0.052 | -14.984
-10 | -0.618 | 0.01549 | -0.062 | -39.932
-9.5 | -0.615 | 0.01267 | -0.064 | -48.496
-9 | -0.599 | 0.01116 | -0.066 | -53.615
-8.5 | -0.568 | 0.01119 | -0.066 | -50.76
-8 | -0.532 | 0.01081 | -0.067 | -49.213
-7.5 | -0.491 | 0.01039 | -0.067 | -47.25
-7 | -0.445 | 0.00996 | -0.068 | -44.706
-6.5 | -0.396 | 0.00968 | -0.069 | -40.872
-6 | -0.343 | 0.00939 | -0.069 | -36.569
-5.5 | -0.289 | 0.00923 | -0.07 | -31.326
-5 | -0.233 | 0.00874 | -0.07 | -26.647
-4.5 | -0.175 | 0.00838 | -0.071 | -20.937
-4 | -0.117 | 0.00787 | -0.071 | -14.866
-3.5 | -0.058 | 0.0079 | -0.072 | -7.334
-3 | 0.002 | 0.00764 | -0.072 | 0.206
-2.5 | 0.061 | 0.00753 | -0.073 | 8.137
-2 | 0.121 | 0.00742 | -0.073 | 16.318
-1.5 | 0.181 | 0.00744 | -0.074 | 24.288
-1 | 0.241 | 0.00738 | -0.074 | 32.592
-0.5 | 0.3 | 0.0074 | -0.075 | 40.559
0 | 0.361 | 0.00744 | -0.076 | 48.538
0.5 | 0.421 | 0.0074 | -0.076 | 56.902
1 | 0.481 | 0.00752 | -0.077 | 63.947
1.5 | 0.54 | 0.0078 | -0.077 | 69.251
2 | 0.6 | 0.00808 | -0.078 | 74.223
2.5 | 0.659 | 0.00814 | -0.078 | 80.942
3 | 0.718 | 0.00842 | -0.079 | 85.274
3.5 | 0.777 | 0.00846 | -0.079 | 91.775
4 | 0.835 | 0.00883 | -0.08 | 94.49
4.5 | 0.891 | 0.00921 | -0.08 | 96.768
5 | 0.945 | 0.00964 | -0.08 | 98.053
5.5 | 0.997 | 0.01059 | -0.081 | 94.182
6 | 1.045 | 0.01081 | -0.081 | 96.727
6.5 | 1.09 | 0.01235 | -0.082 | 88.32
7 | 1.131 | 0.01296 | -0.082 | 87.259
7.5 | 1.167 | 0.01354 | -0.083 | 86.221
8 | 1.198 | 0.01473 | -0.083 | 81.296
8.5 | 1.223 | 0.0154 | -0.084 | 79.424
9 | 1.242 | 0.01529 | -0.084 | 81.178
9.5 | 1.254 | 0.01603 | -0.084 | 78.248
10 | 1.26 | 0.01768 | -0.085 | 71.279
10.5 | 1.259 | 0.01848 | -0.085 | 68.164
11 | 1.239 | 0.01946 | -0.085 | 63.668
11.5 | 1.22 | 0.02067 | -0.085 | 59.018
12 | 1.192 | 0.02239 | -0.084 | 53.255
12.5 | 1.157 | 0.02483 | -0.083 | 46.593
13 | 1.108 | 0.02866 | -0.082 | 38.644
13.5 | 1.052 | 0.03451 | -0.08 | 30.484
14 | 0.991 | 0.04359 | -0.078 | 22.728
14.5 | 0.922 | 0.05925 | -0.073 | 15.557
15 | 0.862 | 0.07475 | -0.069 | 11.534

## 58. Re 3M Mach 0.00 (2)
BIGFOIL.COM POLAR EXPORT
EM S104 20107
EM S104 20107 |  |  |  | Cl Max: | 1.713 | at alpha= | 15.5 | deg
XFOIL ncrit=9 |  |  |  | L/D Max: | 122.021 | at alpha= | 4.5 | deg
Re: | 3000000 |  |  | Cd Min: | 0.1461 | at alpha= | 20 | deg
Mach: | 0 |  |  | Cl=0 at alpha= | -2.7974 | deg
|  |  |  | @ Cl=0.1, Cd= | 0.0049327
|  |  |  | @ Cl=0.4, Cd= | 0.0047655
|  |  |  | @ Cl=0.6, Cd= | 0.0053718
alpha (deg) | Cl | Cd | Cm | Cl/Cd
-16 | -0.7823 | 0.1315 | -0.0024 | -5.949
-15 | -1.0593 | 0.05992 | -0.0416 | -17.6786
-14.5 | -1.1296 | 0.03671 | -0.0622 | -30.7709
-14 | -1.1435 | 0.02944 | -0.0663 | -38.8417
-13.5 | -1.1311 | 0.02583 | -0.0653 | -43.7902
-13 | -1.1073 | 0.02324 | -0.0632 | -47.6463
-12.5 | -1.0821 | 0.02119 | -0.06 | -51.0665
-12 | -1.0504 | 0.01946 | -0.0574 | -53.9774
-11.5 | -0.9974 | 0.01688 | -0.0595 | -59.0877
-11 | -0.943 | 0.01398 | -0.0618 | -67.4535
-10.5 | -0.8817 | 0.01288 | -0.064 | -68.455
-10 | -0.8187 | 0.01199 | -0.0664 | -68.2819
-9.5 | -0.7591 | 0.0112 | -0.0678 | -67.7768
-9 | -0.6984 | 0.0105 | -0.0694 | -66.5143
-8.5 | -0.6375 | 0.0099 | -0.0709 | -64.3939
-8 | -0.5844 | 0.00896 | -0.0707 | -65.2232
-7.5 | -0.5296 | 0.00837 | -0.0707 | -63.2736
-7 | -0.475 | 0.00794 | -0.0705 | -59.8237
-6.5 | -0.4199 | 0.00746 | -0.0705 | -56.2869
-6 | -0.364 | 0.00707 | -0.0706 | -51.4851
-5.5 | -0.3078 | 0.00673 | -0.0707 | -45.7355
-5 | -0.2513 | 0.00641 | -0.0709 | -39.2044
-4.5 | -0.1945 | 0.00615 | -0.0712 | -31.626
-4 | -0.1377 | 0.00587 | -0.0715 | -23.4583
-3.5 | -0.0806 | 0.00558 | -0.0719 | -14.4444
-3 | -0.0233 | 0.00535 | -0.0723 | -4.3551
-2.5 | 0.0342 | 0.00513 | -0.0728 | 6.6667
-2 | 0.0917 | 0.00495 | -0.0733 | 18.5253
-1.5 | 0.1493 | 0.00483 | -0.0739 | 30.911
-1 | 0.2071 | 0.00473 | -0.0744 | 43.7844
-0.5 | 0.2647 | 0.00468 | -0.0749 | 56.5598
0 | 0.3223 | 0.00467 | -0.0754 | 69.015
0.5 | 0.3797 | 0.00473 | -0.0759 | 80.2748
1 | 0.4369 | 0.00483 | -0.0762 | 90.4555
1.5 | 0.4939 | 0.00498 | -0.0766 | 99.1767
2 | 0.5506 | 0.00517 | -0.0768 | 106.499
2.5 | 0.6069 | 0.0054 | -0.077 | 112.3889
3 | 0.6628 | 0.00568 | -0.0772 | 116.6901
3.5 | 0.7182 | 0.006 | -0.0772 | 119.7
4 | 0.773 | 0.00638 | -0.0772 | 121.1599
4.5 | 0.8273 | 0.00678 | -0.077 | 122.0206
5 | 0.8805 | 0.00726 | -0.0767 | 121.281
5.5 | 0.932 | 0.00786 | -0.076 | 118.5751
6 | 0.9819 | 0.00837 | -0.075 | 117.3118
6.5 | 1.0287 | 0.00885 | -0.0732 | 116.2373
7 | 1.0815 | 0.00951 | -0.073 | 113.7224
7.5 | 1.1334 | 0.0102 | -0.0726 | 111.1176
8 | 1.1849 | 0.01089 | -0.0721 | 108.8062
8.5 | 1.2355 | 0.01162 | -0.0715 | 106.3253
9 | 1.2861 | 0.01228 | -0.0709 | 104.7313
9.5 | 1.3349 | 0.01309 | -0.07 | 101.9786
10 | 1.3838 | 0.01381 | -0.0691 | 100.2028
10.5 | 1.4307 | 0.01464 | -0.068 | 97.7254
11 | 1.475 | 0.01567 | -0.0665 | 94.1289
11.5 | 1.5159 | 0.01691 | -0.0645 | 89.6452
12 | 1.5582 | 0.01785 | -0.0627 | 87.2941
12.5 | 1.5977 | 0.01891 | -0.0606 | 84.4897
13 | 1.6332 | 0.02009 | -0.058 | 81.2942
13.5 | 1.6598 | 0.02141 | -0.0538 | 77.5245
14 | 1.6813 | 0.02297 | -0.0493 | 73.1955
14.5 | 1.699 | 0.02491 | -0.0449 | 68.2055
15 | 1.7111 | 0.02746 | -0.0406 | 62.3125
15.5 | 1.713 | 0.03116 | -0.0365 | 54.9743
16 | 1.7052 | 0.03632 | -0.0334 | 46.9493
16.5 | 1.6852 | 0.04362 | -0.0321 | 38.6337
17 | 1.6576 | 0.05297 | -0.0331 | 31.2932
17.5 | 1.6211 | 0.06483 | -0.0366 | 25.0054
18 | 1.5841 | 0.07788 | -0.0416 | 20.3403
18.5 | 1.5265 | 0.09527 | -0.0492 | 16.0229
19 | 1.4789 | 0.1116 | -0.0566 | 13.2518
19.5 | 1.4301 | 0.12877 | -0.065 | 11.1058
20 | 1.3848 | 0.1461 | -0.0741 | 9.4784

## 59. Re 3M Mach 0.10 (1)
BIGFOIL.COM POLAR EXPORT
EM S104 20107
EM S104 20107 |  |  |  | Cl Max: | 1.252 | at alpha= | 10 | deg
JavaFoil+Calcfoil stall+Eppler ext transition |  |  |  | L/D Max: | 97.924 | at alpha= | 5 | deg
Re: | 3000000 |  |  | Cd Min: | 0.00739 | at alpha= | 0.5 | deg
Mach: | 0.1 |  |  | Cl=0 at alpha= | -3.0167 | deg
|  |  |  | @ Cl=0.1, Cd= | 0.0074857
|  |  |  | @ Cl=0.4, Cd= | 0.0074015
|  |  |  | @ Cl=0.6, Cd= | 0.008013
alpha (deg) | Cl | Cd | Cm | Cl/Cd
-14.5 | -0.454 | 0.10413 | -0.03 | -4.36
-14 | -0.472 | 0.09832 | -0.031 | -4.803
-13.5 | -0.489 | 0.09293 | -0.031 | -5.261
-13 | -0.504 | 0.08772 | -0.032 | -5.741
-12.5 | -0.515 | 0.08282 | -0.032 | -6.223
-12 | -0.524 | 0.0777 | -0.033 | -6.747
-11.5 | -0.531 | 0.072 | -0.035 | -7.373
-11 | -0.536 | 0.06422 | -0.039 | -8.346
-10.5 | -0.546 | 0.05054 | -0.047 | -10.804
-10 | -0.601 | 0.01827 | -0.061 | -32.871
-9.5 | -0.607 | 0.01314 | -0.064 | -46.226
-9 | -0.596 | 0.01131 | -0.066 | -52.728
-8.5 | -0.567 | 0.01129 | -0.067 | -50.193
-8 | -0.532 | 0.0109 | -0.067 | -48.8
-7.5 | -0.492 | 0.01046 | -0.068 | -46.991
-7 | -0.446 | 0.01006 | -0.068 | -44.368
-6.5 | -0.397 | 0.00976 | -0.069 | -40.691
-6 | -0.345 | 0.00947 | -0.069 | -36.389
-5.5 | -0.29 | 0.00918 | -0.07 | -31.633
-5 | -0.234 | 0.0088 | -0.071 | -26.583
-4.5 | -0.176 | 0.00844 | -0.071 | -20.89
-4 | -0.118 | 0.00793 | -0.072 | -14.832
-3.5 | -0.058 | 0.00787 | -0.072 | -7.403
-3 | 0.002 | 0.00768 | -0.073 | 0.206
-2.5 | 0.062 | 0.00753 | -0.073 | 8.182
-2 | 0.122 | 0.00746 | -0.074 | 16.305
-1.5 | 0.182 | 0.00741 | -0.074 | 24.511
-1 | 0.242 | 0.00741 | -0.075 | 32.6
-0.5 | 0.302 | 0.0074 | -0.075 | 40.774
0 | 0.363 | 0.00742 | -0.076 | 48.927
0.5 | 0.423 | 0.00739 | -0.076 | 57.243
1 | 0.483 | 0.00755 | -0.077 | 63.948
1.5 | 0.543 | 0.00788 | -0.077 | 68.918
2 | 0.603 | 0.00802 | -0.078 | 75.149
2.5 | 0.662 | 0.00816 | -0.078 | 81.18
3 | 0.722 | 0.00851 | -0.079 | 84.781
3.5 | 0.78 | 0.00848 | -0.079 | 91.984
4 | 0.839 | 0.00884 | -0.08 | 94.899
4.5 | 0.896 | 0.00925 | -0.08 | 96.794
5 | 0.95 | 0.0097 | -0.081 | 97.924
5.5 | 1.001 | 0.01067 | -0.081 | 93.875
6 | 1.05 | 0.01089 | -0.082 | 96.371
6.5 | 1.095 | 0.01194 | -0.082 | 91.705
7 | 1.135 | 0.01307 | -0.083 | 86.819
7.5 | 1.17 | 0.01362 | -0.083 | 85.919
8 | 1.2 | 0.01475 | -0.084 | 81.322
8.5 | 1.223 | 0.01555 | -0.084 | 78.644
9 | 1.24 | 0.01544 | -0.084 | 80.277
9.5 | 1.249 | 0.01619 | -0.085 | 77.18
10 | 1.252 | 0.0179 | -0.085 | 69.979
10.5 | 1.248 | 0.01875 | -0.086 | 66.568
11 | 1.222 | 0.01981 | -0.085 | 61.682
11.5 | 1.198 | 0.02115 | -0.085 | 56.631
12 | 0.959 | 0.0872 | -0.032 | 11
12.5 | 1.121 | 0.02603 | -0.083 | 43.082
13 | 1.064 | 0.03089 | -0.082 | 34.457
13.5 | 1 | 0.03867 | -0.079 | 25.852
14 | 0.933 | 0.04952 | -0.076 | 18.85
14.5 | 0.86 | 0.06803 | -0.071 | 12.641
15 | 0.795 | 0.08699 | -0.065 | 9.143

## 60. Re 3M Mach 0.10 (2)
BIGFOIL.COM POLAR EXPORT
EM S104 20107
EM S104 20107 |  |  |  | Cl Max: | 1.6937 | at alpha= | 15 | deg
XFOIL ncrit=9 |  |  |  | L/D Max: | 122.368 | at alpha= | 4.5 | deg
Re: | 3000000 |  |  | Cd Min: | 0.16091 | at alpha= | 20 | deg
Mach: | 0.1 |  |  | Cl=0 at alpha= | -2.7953 | deg
|  |  |  | @ Cl=0.1, Cd= | 0.0049523
|  |  |  | @ Cl=0.4, Cd= | 0.0047748
|  |  |  | @ Cl=0.6, Cd= | 0.0053782
alpha (deg) | Cl | Cd | Cm | Cl/Cd
-16 | -0.7209 | 0.14749 | 0.0042 | -4.8878
-15.5 | -0.7847 | 0.12314 | -0.0071 | -6.3724
-14.5 | -0.9008 | 0.08373 | -0.0274 | -10.7584
-14 | -1.061 | 0.04226 | -0.0577 | -25.1065
-13.5 | -1.0867 | 0.03133 | -0.0671 | -34.6856
-13 | -1.0855 | 0.02675 | -0.0664 | -40.5794
-12.5 | -1.0688 | 0.0237 | -0.0635 | -45.097
-12 | -1.0486 | 0.02141 | -0.0594 | -48.9771
-11.5 | -0.9996 | 0.01913 | -0.0605 | -52.253
-11 | -0.9499 | 0.01488 | -0.0629 | -63.8374
-10.5 | -0.889 | 0.01335 | -0.0651 | -66.5918
-10 | -0.8255 | 0.01233 | -0.0673 | -66.9505
-9.5 | -0.7654 | 0.01145 | -0.0687 | -66.8472
-9 | -0.7041 | 0.01068 | -0.0702 | -65.927
-8.5 | -0.6426 | 0.01003 | -0.0717 | -64.0678
-8 | -0.589 | 0.00911 | -0.0714 | -64.6542
-7.5 | -0.5339 | 0.00846 | -0.0713 | -63.1087
-7 | -0.4787 | 0.00799 | -0.0711 | -59.9124
-6.5 | -0.4231 | 0.00751 | -0.071 | -56.3382
-6 | -0.3668 | 0.00711 | -0.071 | -51.5893
-5.5 | -0.3101 | 0.00676 | -0.0712 | -45.8728
-5 | -0.2533 | 0.00645 | -0.0713 | -39.2713
-4.5 | -0.196 | 0.00616 | -0.0716 | -31.8182
-4 | -0.1388 | 0.0059 | -0.0718 | -23.5254
-3.5 | -0.0813 | 0.0056 | -0.0722 | -14.5179
-3 | -0.0237 | 0.00536 | -0.0727 | -4.4216
-2.5 | 0.0342 | 0.00514 | -0.0732 | 6.6537
-2 | 0.0921 | 0.00497 | -0.0737 | 18.5312
-1.5 | 0.15 | 0.00484 | -0.0742 | 30.9917
-1 | 0.2081 | 0.00474 | -0.0748 | 43.903
-0.5 | 0.266 | 0.00469 | -0.0753 | 56.7164
0 | 0.324 | 0.00469 | -0.0758 | 69.0832
0.5 | 0.3818 | 0.00474 | -0.0762 | 80.5485
1 | 0.4393 | 0.00485 | -0.0766 | 90.5773
1.5 | 0.4966 | 0.005 | -0.0769 | 99.32
2 | 0.5536 | 0.00519 | -0.0772 | 106.6667
2.5 | 0.6103 | 0.00542 | -0.0774 | 112.6015
3 | 0.6665 | 0.0057 | -0.0775 | 116.9298
3.5 | 0.7223 | 0.00603 | -0.0775 | 119.7844
4 | 0.7774 | 0.00641 | -0.0774 | 121.2793
4.5 | 0.8321 | 0.0068 | -0.0772 | 122.3676
5 | 0.8857 | 0.0073 | -0.0769 | 121.3288
5.5 | 0.9375 | 0.00791 | -0.0762 | 118.5209
6 | 0.9878 | 0.00843 | -0.0751 | 117.1767
6.5 | 1.0348 | 0.00893 | -0.0732 | 115.8791
7 | 1.088 | 0.00959 | -0.0729 | 113.4515
7.5 | 1.1404 | 0.01028 | -0.0725 | 110.9339
8 | 1.1919 | 0.01102 | -0.0719 | 108.1579
8.5 | 1.2433 | 0.01173 | -0.0712 | 105.9932
9 | 1.2939 | 0.01245 | -0.0704 | 103.9277
9.5 | 1.3433 | 0.01325 | -0.0694 | 101.3811
10 | 1.3922 | 0.01402 | -0.0684 | 99.301
10.5 | 1.439 | 0.01493 | -0.0671 | 96.3831
11 | 1.4815 | 0.01618 | -0.065 | 91.5637
11.5 | 1.5241 | 0.01726 | -0.0631 | 88.3024
12 | 1.5655 | 0.0183 | -0.061 | 85.5464
12.5 | 1.6033 | 0.01949 | -0.0585 | 82.2627
13 | 1.6347 | 0.02082 | -0.0549 | 78.5159
13.5 | 1.657 | 0.02235 | -0.05 | 74.1387
14 | 1.6755 | 0.02424 | -0.0453 | 69.1213
14.5 | 1.6886 | 0.02671 | -0.0407 | 63.2198
15 | 1.6937 | 0.03011 | -0.0364 | 56.2504
15.5 | 1.6859 | 0.03519 | -0.0329 | 47.9085
16 | 1.6678 | 0.04219 | -0.0312 | 39.5307
16.5 | 1.6372 | 0.05185 | -0.0321 | 31.5757
17 | 1.6024 | 0.06344 | -0.0355 | 25.2585
17.5 | 1.5573 | 0.07783 | -0.0412 | 20.009
18 | 1.5115 | 0.09324 | -0.0479 | 16.2109
18.5 | 1.465 | 0.10934 | -0.0553 | 13.3986
19 | 1.4186 | 0.12602 | -0.0633 | 11.2569
19.5 | 1.3722 | 0.1435 | -0.0724 | 9.5624
20 | 1.3301 | 0.16091 | -0.0823 | 8.2661

## 61. Re 3M Mach 0.25 (1)
BIGFOIL.COM POLAR EXPORT
EM S104 20107
EM S104 20107 |  |  |  | Cl Max: | 1.215 | at alpha= | 9 | deg
JavaFoil+Calcfoil stall+Eppler ext transition |  |  |  | L/D Max: | 98.042 | at alpha= | 5 | deg
Re: | 3000000 |  |  | Cd Min: | 0.00746 | at alpha= | -1 | deg
Mach: | 0.25 |  |  | Cl=0 at alpha= | -3.0161 | deg
|  |  |  | @ Cl=0.1, Cd= | 0.0075824
|  |  |  | @ Cl=0.4, Cd= | 0.0074887
|  |  |  | @ Cl=0.6, Cd= | 0.10331
alpha (deg) | Cl | Cd | Cm | Cl/Cd
-13.5 | -0.241 | 0.09857 | -0.03 | -2.441
-13 | -0.293 | 0.09321 | -0.03 | -3.141
-12.5 | -0.339 | 0.08732 | -0.031 | -3.881
-12 | -0.379 | 0.08228 | -0.032 | -4.609
-11.5 | -0.413 | 0.07736 | -0.032 | -5.339
-11 | -0.439 | 0.07331 | -0.032 | -5.994
-10.5 | -0.459 | 0.06787 | -0.033 | -6.759
-10 | -0.471 | 0.0624 | -0.036 | -7.544
-9.5 | -0.481 | 0.05256 | -0.044 | -9.149
-9 | -0.536 | 0.01857 | -0.063 | -28.858
-8.5 | -0.551 | 0.01196 | -0.068 | -46.026
-8 | -0.529 | 0.01139 | -0.069 | -46.416
-7.5 | -0.494 | 0.01089 | -0.07 | -45.351
-7 | -0.452 | 0.01034 | -0.07 | -43.657
-6.5 | -0.404 | 0.01001 | -0.071 | -40.334
-6 | -0.352 | 0.0097 | -0.071 | -36.256
-5.5 | -0.297 | 0.00938 | -0.072 | -31.65
-5 | -0.24 | 0.00881 | -0.072 | -27.213
-4.5 | -0.181 | 0.00852 | -0.073 | -21.231
-4 | -0.121 | 0.00799 | -0.074 | -15.105
-3.5 | -0.06 | 0.00799 | -0.074 | -7.485
-3 | 0.002 | 0.00779 | -0.075 | 0.208
-2.5 | 0.063 | 0.00766 | -0.075 | 8.257
-2 | 0.125 | 0.00753 | -0.076 | 16.593
-1.5 | 0.187 | 0.00748 | -0.076 | 24.959
-1 | 0.248 | 0.00746 | -0.077 | 33.296
-0.5 | 0.31 | 0.00751 | -0.077 | 41.292
0 | 0.373 | 0.00748 | -0.078 | 49.853
0.5 | 0.435 | 0.0075 | -0.079 | 57.968
1 | 0.496 | 0.00763 | -0.079 | 65.056
1.5 | 0.558 | 0.00795 | -0.08 | 70.132
2 | 0.619 | 0.00813 | -0.08 | 76.139
2.5 | 0.68 | 0.00832 | -0.081 | 81.758
3 | 0.741 | 0.00871 | -0.081 | 85.112
3.5 | 0.802 | 0.00867 | -0.082 | 92.511
4 | 0.861 | 0.00901 | -0.082 | 95.584
4.5 | 0.919 | 0.00942 | -0.083 | 97.625
5 | 0.974 | 0.00994 | -0.083 | 98.042
5.5 | 1.026 | 0.01053 | -0.084 | 97.446
6 | 1.074 | 0.01177 | -0.084 | 91.247
6.5 | 1.116 | 0.01349 | -0.085 | 82.738
7 | 1.153 | 0.01353 | -0.085 | 85.177
7.5 | 1.182 | 0.01418 | -0.085 | 83.326
8 | 1.203 | 0.01488 | -0.086 | 80.847
8.5 | 1.214 | 0.01642 | -0.086 | 73.924
9 | 1.215 | 0.01725 | -0.087 | 70.43
9.5 | 1.204 | 0.0173 | -0.087 | 69.626
10 | 1.182 | 0.0185 | -0.088 | 63.892
10.5 | 1.13 | 0.02072 | -0.087 | 54.569
11 | 1.075 | 0.02257 | -0.086 | 47.651
11.5 | 1.004 | 0.02555 | -0.085 | 39.288
12 | 0.914 | 0.03199 | -0.082 | 28.555
12.5 | 0.801 | 0.04874 | -0.076 | 16.424
13 | 0.678 | 0.07627 | -0.065 | 8.884
13.5 | 0.578 | 0.09383 | -0.056 | 6.163
14 | 0.487 | 0.10331 | -0.053 | 4.712

## 62. Re 3M Mach 0.25 (2)
BIGFOIL.COM POLAR EXPORT
EM S104 20107
EM S104 20107 |  |  |  | Cl Max: | 1.5841 | at alpha= | 13 | deg
XFOIL ncrit=9 |  |  |  | L/D Max: | 122.686 | at alpha= | 4.5 | deg
Re: | 3000000 |  |  | Cd Min: | 0.15712 | at alpha= | 18 | deg
Mach: | 0.25 |  |  | Cl=0 at alpha= | -2.7843 | deg
|  |  |  | @ Cl=0.1, Cd= | 0.0050368
|  |  |  | @ Cl=0.4, Cd= | 0.0048419
|  |  |  | @ Cl=0.6, Cd= | 0.0054059
alpha (deg) | Cl | Cd | Cm | Cl/Cd
-13.5 | -0.7051 | 0.10962 | -0.0164 | -6.4322
-13 | -0.7794 | 0.08744 | -0.0287 | -8.9135
-12.5 | -0.8401 | 0.06873 | -0.04 | -12.2232
-12 | -0.8903 | 0.04769 | -0.0551 | -18.6685
-11.5 | -0.924 | 0.03318 | -0.0703 | -27.8481
-11 | -0.9533 | 0.02718 | -0.0659 | -35.0736
-10.5 | -0.9153 | 0.02014 | -0.0702 | -45.4469
-10 | -0.8574 | 0.01654 | -0.0727 | -51.838
-9.5 | -0.7974 | 0.01401 | -0.074 | -56.9165
-9 | -0.7348 | 0.01228 | -0.0751 | -59.8371
-8.5 | -0.6708 | 0.01105 | -0.0762 | -60.7059
-8 | -0.6144 | 0.01018 | -0.0754 | -60.3536
-7.5 | -0.5577 | 0.00907 | -0.0748 | -61.4884
-7 | -0.4999 | 0.00837 | -0.0743 | -59.7252
-6.5 | -0.4415 | 0.00786 | -0.074 | -56.1705
-6 | -0.3826 | 0.00735 | -0.0737 | -52.0544
-5.5 | -0.3235 | 0.00697 | -0.0736 | -46.4132
-5 | -0.2642 | 0.00659 | -0.0736 | -40.091
-4.5 | -0.2046 | 0.00629 | -0.0737 | -32.5278
-4 | -0.1451 | 0.00599 | -0.074 | -24.2237
-3.5 | -0.0855 | 0.00569 | -0.0743 | -15.0264
-3 | -0.0258 | 0.00546 | -0.0746 | -4.7253
-2.5 | 0.034 | 0.00523 | -0.0751 | 6.501
-2 | 0.0939 | 0.00505 | -0.0756 | 18.5941
-1.5 | 0.1538 | 0.00492 | -0.0761 | 31.2602
-1 | 0.2137 | 0.00482 | -0.0766 | 44.3361
-0.5 | 0.2735 | 0.00477 | -0.0771 | 57.3375
0 | 0.3334 | 0.00477 | -0.0776 | 69.8952
0.5 | 0.3929 | 0.00483 | -0.0781 | 81.3458
1 | 0.4524 | 0.00493 | -0.0784 | 91.7647
1.5 | 0.5116 | 0.00508 | -0.0787 | 100.7087
2 | 0.5705 | 0.00528 | -0.0789 | 108.0492
2.5 | 0.6291 | 0.00553 | -0.0791 | 113.7613
3 | 0.6872 | 0.00583 | -0.0791 | 117.8731
3.5 | 0.7449 | 0.00617 | -0.079 | 120.7293
4 | 0.8021 | 0.00657 | -0.0788 | 122.0852
4.5 | 0.8588 | 0.007 | -0.0784 | 122.6857
5.5 | 0.9683 | 0.00816 | -0.0769 | 118.6642
6 | 1.0205 | 0.00876 | -0.0755 | 116.4954
6.5 | 1.0687 | 0.0093 | -0.0732 | 114.914
7 | 1.1238 | 0.01005 | -0.0724 | 111.8209
7.5 | 1.1781 | 0.01085 | -0.0715 | 108.5806
8 | 1.2317 | 0.01167 | -0.0703 | 105.5441
8.5 | 1.2852 | 0.01246 | -0.0691 | 103.1461
9 | 1.3369 | 0.01338 | -0.0675 | 99.9178
9.5 | 1.3876 | 0.01433 | -0.0657 | 96.8318
10 | 1.4354 | 0.01548 | -0.0634 | 92.7261
10.5 | 1.4749 | 0.01725 | -0.0598 | 85.5014
11 | 1.5172 | 0.01856 | -0.0567 | 81.7457
11.5 | 1.5504 | 0.02032 | -0.0524 | 76.2992
12 | 1.5684 | 0.0224 | -0.0459 | 70.0179
12.5 | 1.5798 | 0.0251 | -0.0396 | 62.9402
13 | 1.5841 | 0.02872 | -0.0341 | 55.1567
13.5 | 1.5821 | 0.03345 | -0.0301 | 47.2975
14 | 1.5712 | 0.03989 | -0.028 | 39.3883
14.5 | 1.5519 | 0.04836 | -0.0285 | 32.0906
15 | 1.5235 | 0.05914 | -0.0316 | 25.7609
15.5 | 1.4844 | 0.07256 | -0.0372 | 20.4576
16 | 1.4401 | 0.08768 | -0.0441 | 16.4245
16.5 | 1.3902 | 0.10433 | -0.052 | 13.325
17 | 1.3386 | 0.1219 | -0.0607 | 10.9811
17.5 | 1.2908 | 0.13958 | -0.0699 | 9.2477
18 | 1.2488 | 0.15712 | -0.0798 | 7.9481

## 63. Re 3M Mach 0.50 (1)
BIGFOIL.COM POLAR EXPORT
EM S104 20107
EM S104 20107 |  |  |  | Cl Max: | 1.251 | at alpha= | 20 | deg
JavaFoil+Calcfoil stall+Eppler ext transition |  |  |  | L/D Max: | 95.611 | at alpha= | 4.5 | deg
Re: | 3000000 |  |  | Cd Min: | 0.00778 | at alpha= | -1 | deg
Mach: | 0.5 |  |  | Cl=0 at alpha= | -3.0145 | deg
|  |  |  | @ Cl=0.1, Cd= | 0.0079486
|  |  |  | @ Cl=0.4, Cd= | 0.007898
|  |  |  | @ Cl=0.6, Cd= | 0.0082621
alpha (deg) | Cl | Cd | Cm | Cl/Cd
-20 | -0.932 | 0.16905 | -0.036 | -5.515
-19.5 | -0.906 | 0.16429 | -0.036 | -5.514
-19 | -0.879 | 0.15785 | -0.036 | -5.571
-18.5 | -0.851 | 0.15646 | -0.036 | -5.439
-18 | -0.824 | 0.15147 | -0.036 | -5.442
-17.5 | -0.798 | 0.14511 | -0.036 | -5.497
-17 | -0.769 | 0.14119 | -0.036 | -5.45
-16.5 | -0.743 | 0.13535 | -0.036 | -5.487
-16 | -0.716 | 0.13134 | -0.037 | -5.45
-15.5 | -0.688 | 0.12873 | -0.036 | -5.342
-15 | -0.661 | 0.12411 | -0.036 | -5.324
-14.5 | -0.633 | 0.11778 | -0.035 | -5.373
-14 | -0.606 | 0.10083 | -0.036 | -6.006
-13.5 | -0.579 | 0.09239 | -0.036 | -6.262
-13 | -0.551 | 0.09601 | -0.035 | -5.735
-12.5 | -0.524 | 0.08605 | -0.036 | -6.084
-12 | -0.496 | 0.09139 | -0.035 | -5.423
-11.5 | -0.469 | 0.07856 | -0.036 | -5.964
-11 | -0.44 | 0.08604 | -0.034 | -5.119
-10.5 | -0.413 | 0.07147 | -0.034 | -5.78
-10 | -0.385 | 0.07032 | -0.034 | -5.482
-9.5 | -0.358 | 0.06456 | -0.034 | -5.547
-9 | -0.331 | 0.06181 | -0.035 | -5.351
-8.5 | -0.303 | 0.05692 | -0.035 | -5.326
-8 | -0.276 | 0.05375 | -0.038 | -5.14
-7.5 | -0.249 | 0.05089 | -0.038 | -4.884
-7 | -0.245 | 0.023 | -0.068 | -10.673
-6.5 | -0.386 | 0.01149 | -0.079 | -33.575
-6 | -0.366 | 0.01081 | -0.08 | -33.851
-5.5 | -0.32 | 0.01034 | -0.08 | -30.931
-5 | -0.263 | 0.00988 | -0.081 | -26.603
-4.5 | -0.2 | 0.00913 | -0.082 | -21.922
-4 | -0.134 | 0.009 | -0.082 | -14.917
-3.5 | -0.067 | 0.00797 | -0.083 | -8.371
-3 | 0.002 | 0.00788 | -0.084 | 0.23
-2.5 | 0.071 | 0.00802 | -0.084 | 8.812
-2 | 0.14 | 0.00785 | -0.085 | 17.792
-1.5 | 0.209 | 0.00783 | -0.085 | 26.64
-1 | 0.278 | 0.00778 | -0.086 | 35.666
-0.5 | 0.346 | 0.00786 | -0.087 | 44.07
0 | 0.417 | 0.00791 | -0.087 | 52.712
0.5 | 0.486 | 0.00806 | -0.088 | 60.247
1 | 0.555 | 0.00809 | -0.088 | 68.582
1.5 | 0.623 | 0.00835 | -0.089 | 74.67
2 | 0.692 | 0.00871 | -0.09 | 79.433
2.5 | 0.76 | 0.00909 | -0.09 | 83.559
3 | 0.827 | 0.00949 | -0.091 | 87.205
3.5 | 0.894 | 0.00998 | -0.091 | 89.604
4 | 0.96 | 0.01054 | -0.092 | 91.092
4.5 | 1.022 | 0.01069 | -0.092 | 95.611
5 | 1.077 | 0.0115 | -0.093 | 93.648
5.5 | 1.122 | 0.01256 | -0.093 | 89.338
6 | 1.15 | 0.01457 | -0.094 | 78.89
6.5 | 1.145 | 0.01569 | -0.095 | 73.003
7 | 1.052 | 0.01695 | -0.095 | 62.106
7.5 | 0.719 | 0.01831 | -0.096 | 39.255
8 | 0.74 | 0.0211 | -0.094 | 35.072
8.5 | 0.698 | 0.03704 | -0.082 | 18.856
9 | 0.786 | 0.02531 | -0.093 | 31.042
9.5 | 0.814 | 0.02668 | -0.093 | 30.497
10 | 0.712 | 0.07587 | -0.044 | 9.382
10.5 | 0.74 | 0.07682 | -0.048 | 9.638
11 | 0.772 | 0.07771 | -0.055 | 9.93
11.5 | 0.793 | 0.09394 | -0.048 | 8.444
12 | 0.821 | 0.09056 | -0.05 | 9.066
12.5 | 0.849 | 0.09099 | -0.052 | 9.33
13 | 0.875 | 0.10787 | -0.051 | 8.108
13.5 | 0.902 | 0.11243 | -0.053 | 8.022
14 | 0.93 | 0.11604 | -0.055 | 8.011
14.5 | 0.956 | 0.12119 | -0.055 | 7.887
15 | 0.984 | 0.12349 | -0.057 | 7.965
15.5 | 1.01 | 0.1284 | -0.057 | 7.864
16 | 1.038 | 0.13572 | -0.059 | 7.645
16.5 | 1.064 | 0.13941 | -0.059 | 7.629
17 | 1.091 | 0.14222 | -0.061 | 7.674
17.5 | 1.117 | 0.14836 | -0.061 | 7.532
18 | 1.147 | 0.15436 | -0.063 | 7.429
18.5 | 1.171 | 0.15433 | -0.063 | 7.588
19 | 1.199 | 0.16243 | -0.064 | 7.382
19.5 | 1.225 | 0.16471 | -0.064 | 7.435
20 | 1.251 | 0.17254 | -0.065 | 7.248

## 64. Re 3M Mach 0.50 (2)
BIGFOIL.COM POLAR EXPORT
EM S104 20107
EM S104 20107 |  |  |  | Cl Max: | 1.3825 | at alpha= | 8.5 | deg
XFOIL ncrit=9 |  |  |  | L/D Max: | 124.269 | at alpha= | 4.5 | deg
Re: | 3000000 |  |  | Cd Min: | 0.27487 | at alpha= | -20 | deg
Mach: | 0.5 |  |  | Cl=0 at alpha= | -2.734 | deg
|  |  |  | @ Cl=0.1, Cd= | 0.0054028
|  |  |  | @ Cl=0.4, Cd= | 0.0051327
|  |  |  | @ Cl=0.6, Cd= | 0.0055627
alpha (deg) | Cl | Cd | Cm | Cl/Cd
-20 | -0.7919 | 0.27487 | 0.0592 | -2.881
-19.5 | -0.7692 | 0.26579 | 0.0538 | -2.894
-19 | -0.7466 | 0.2569 | 0.0485 | -2.9062
-18.5 | -0.7243 | 0.24823 | 0.0434 | -2.9179
-18 | -0.7021 | 0.2396 | 0.0384 | -2.9303
-17.5 | -0.6817 | 0.23115 | 0.0337 | -2.9492
-17 | -0.6598 | 0.22342 | 0.0291 | -2.9532
-16.5 | -0.6384 | 0.21533 | 0.0245 | -2.9648
-16 | -0.6177 | 0.2071 | 0.02 | -2.9826
-15.5 | -0.5973 | 0.19866 | 0.0156 | -3.0066
-15 | -0.5777 | 0.18913 | 0.011 | -3.0545
-14.5 | -0.5606 | 0.18091 | 0.007 | -3.0988
-14 | -0.5444 | 0.17194 | 0.0029 | -3.1662
-13.5 | -0.529 | 0.163 | -0.0012 | -3.2454
-13 | -0.5152 | 0.154 | -0.0051 | -3.3455
-12.5 | -0.5035 | 0.14497 | -0.0089 | -3.4731
-12 | -0.4939 | 0.13572 | -0.0128 | -3.6391
-11.5 | -0.4872 | 0.12626 | -0.0166 | -3.8587
-11 | -0.4841 | 0.11639 | -0.0207 | -4.1593
-10.5 | -0.4856 | 0.10599 | -0.0253 | -4.5816
-10 | -0.4928 | 0.09514 | -0.0304 | -5.1797
-9.5 | -0.505 | 0.08401 | -0.0362 | -6.0112
-9 | -0.5217 | 0.0727 | -0.0428 | -7.1761
-8.5 | -0.5462 | 0.06108 | -0.0499 | -8.9424
-8 | -0.5599 | 0.04466 | -0.0667 | -12.5369
-7.5 | -0.5642 | 0.02933 | -0.0885 | -19.2363
-7 | -0.5595 | 0.01941 | -0.0909 | -28.8253
-6.5 | -0.5218 | 0.01228 | -0.0895 | -42.4919
-6 | -0.4578 | 0.00933 | -0.0874 | -49.0675
-5.5 | -0.3876 | 0.00804 | -0.0857 | -48.209
-5 | -0.3161 | 0.00737 | -0.0846 | -42.8901
-4.5 | -0.2455 | 0.00689 | -0.0839 | -35.6313
-4 | -0.1754 | 0.00651 | -0.0834 | -26.9432
-3.5 | -0.1058 | 0.00616 | -0.0832 | -17.1753
-3 | -0.0366 | 0.00586 | -0.0833 | -6.2457
-2.5 | 0.0322 | 0.00559 | -0.0835 | 5.7603
-2 | 0.101 | 0.0054 | -0.0838 | 18.7037
-1.5 | 0.1694 | 0.00526 | -0.0842 | 32.2053
-1 | 0.2379 | 0.00515 | -0.0847 | 46.1942
-0.5 | 0.3061 | 0.0051 | -0.0852 | 60.0196
0 | 0.3743 | 0.00511 | -0.0857 | 73.2485
0.5 | 0.4423 | 0.00517 | -0.086 | 85.5513
1 | 0.5101 | 0.0053 | -0.0863 | 96.2453
1.5 | 0.5777 | 0.00548 | -0.0864 | 105.4197
2 | 0.6451 | 0.00573 | -0.0863 | 112.5829
2.5 | 0.7123 | 0.00603 | -0.0861 | 118.126
3.5 | 0.8458 | 0.00683 | -0.0849 | 123.836
4.5 | 0.978 | 0.00787 | -0.0825 | 124.2694
5 | 1.0425 | 0.00857 | -0.0806 | 121.6453
5.5 | 1.1052 | 0.00939 | -0.0781 | 117.6997
6 | 1.1655 | 0.01031 | -0.0748 | 113.0456
6.5 | 1.2177 | 0.01119 | -0.0695 | 108.8204
7 | 1.2806 | 0.01231 | -0.0658 | 104.0292
7.5 | 1.3384 | 0.01383 | -0.0609 | 96.7751
8 | 1.3787 | 0.01636 | -0.0532 | 84.2726
8.5 | 1.3825 | 0.02012 | -0.0416 | 68.7127
9 | 1.3673 | 0.02564 | -0.0318 | 53.3268
9.5 | 1.3406 | 0.03338 | -0.0265 | 40.1618
10 | 1.3076 | 0.04348 | -0.0268 | 30.0736
10.5 | 1.2715 | 0.05572 | -0.0316 | 22.8195
11 | 1.2342 | 0.06936 | -0.0387 | 17.7941
11.5 | 1.1966 | 0.08369 | -0.0462 | 14.298
12 | 1.1597 | 0.09821 | -0.0535 | 11.8084
12.5 | 1.1258 | 0.11268 | -0.0608 | 9.9911
13 | 1.0966 | 0.12707 | -0.0682 | 8.6299
13.5 | 1.0725 | 0.14151 | -0.0761 | 7.579

## 65. Re 4M Mach 0.00 (1)
BIGFOIL.COM POLAR EXPORT
EM S104 20107
EM S104 20107 |  |  |  | Cl Max: | 1.26 | at alpha= | 10 | deg
JavaFoil+Calcfoil stall+Eppler ext transition |  |  |  | L/D Max: | 99.832 | at alpha= | 5 | deg
Re: | 4000000 |  |  | Cd Min: | 0.00739 | at alpha= | -1 | deg
Mach: | 0 |  |  | Cl=0 at alpha= | -3.0167 | deg
|  |  |  | @ Cl=0.1, Cd= | 0.0074645
|  |  |  | @ Cl=0.4, Cd= | 0.007441
|  |  |  | @ Cl=0.6, Cd= | 0.008
alpha (deg) | Cl | Cd | Cm | Cl/Cd
-15 | -0.472 | 0.10513 | -0.032 | -4.489
-14.5 | -0.488 | 0.09963 | -0.032 | -4.901
-14 | -0.503 | 0.09424 | -0.033 | -5.343
-13.5 | -0.517 | 0.08866 | -0.034 | -5.835
-13 | -0.529 | 0.083 | -0.035 | -6.375
-12.5 | -0.538 | 0.07782 | -0.036 | -6.919
-12 | -0.547 | 0.07064 | -0.039 | -7.744
-11.5 | -0.555 | 0.06158 | -0.043 | -9.018
-11 | -0.58 | 0.0403 | -0.051 | -14.385
-10.5 | -0.624 | 0.01754 | -0.06 | -35.564
-10 | -0.63 | 0.01319 | -0.063 | -47.748
-9.5 | -0.62 | 0.01185 | -0.065 | -52.338
-9 | -0.599 | 0.01077 | -0.066 | -55.558
-8.5 | -0.568 | 0.01079 | -0.066 | -52.61
-8 | -0.532 | 0.01043 | -0.067 | -50.99
-7.5 | -0.491 | 0.01003 | -0.067 | -48.952
-7 | -0.445 | 0.00974 | -0.068 | -45.697
-6.5 | -0.396 | 0.00948 | -0.069 | -41.744
-6 | -0.343 | 0.00919 | -0.069 | -37.362
-5.5 | -0.289 | 0.00866 | -0.07 | -33.386
-5 | -0.233 | 0.0083 | -0.07 | -28.069
-4.5 | -0.175 | 0.00822 | -0.071 | -21.345
-4 | -0.117 | 0.00781 | -0.071 | -14.981
-3.5 | -0.058 | 0.00787 | -0.072 | -7.366
-3 | 0.002 | 0.00762 | -0.072 | 0.207
-2.5 | 0.061 | 0.00751 | -0.073 | 8.163
-2 | 0.121 | 0.00744 | -0.073 | 16.269
-1.5 | 0.181 | 0.00743 | -0.074 | 24.327
-1 | 0.241 | 0.00739 | -0.074 | 32.543
-0.5 | 0.3 | 0.00739 | -0.075 | 40.612
0 | 0.361 | 0.00748 | -0.076 | 48.301
0.5 | 0.421 | 0.00742 | -0.076 | 56.741
1 | 0.481 | 0.00753 | -0.077 | 63.836
1.5 | 0.54 | 0.00779 | -0.077 | 69.316
2 | 0.6 | 0.008 | -0.078 | 74.912
2.5 | 0.659 | 0.0081 | -0.078 | 81.351
3 | 0.718 | 0.00835 | -0.079 | 86.005
3.5 | 0.777 | 0.00838 | -0.079 | 92.718
4 | 0.835 | 0.00871 | -0.08 | 95.799
4.5 | 0.891 | 0.00906 | -0.08 | 98.426
5 | 0.945 | 0.00947 | -0.08 | 99.832
5.5 | 0.997 | 0.01035 | -0.081 | 96.324
6 | 1.045 | 0.01055 | -0.081 | 99.086
6.5 | 1.09 | 0.01187 | -0.082 | 91.867
7 | 1.131 | 0.01243 | -0.082 | 90.987
7.5 | 1.167 | 0.01299 | -0.083 | 89.849
8 | 1.198 | 0.01413 | -0.083 | 84.757
8.5 | 1.223 | 0.01475 | -0.084 | 82.89
9 | 1.242 | 0.01465 | -0.084 | 84.773
9.5 | 1.254 | 0.01532 | -0.084 | 81.839
10 | 1.26 | 0.01689 | -0.085 | 74.611
10.5 | 1.259 | 0.01774 | -0.085 | 71.005
11 | 1.253 | 0.01771 | -0.086 | 70.736
11.5 | 1.224 | 0.01961 | -0.085 | 62.407
12 | 1.198 | 0.02102 | -0.085 | 57.02
12.5 | 1.165 | 0.02287 | -0.084 | 50.955
13 | 1.12 | 0.02562 | -0.083 | 43.721
13.5 | 1.069 | 0.02963 | -0.082 | 36.066
14 | 1.012 | 0.03573 | -0.08 | 28.319
14.5 | 0.948 | 0.04627 | -0.078 | 20.485
15 | 0.887 | 0.05899 | -0.074 | 15.037

## 66. Re 4M Mach 0.00 (2)
BIGFOIL.COM POLAR EXPORT
EM S104 20107
EM S104 20107 |  |  |  | Cl Max: | 1.77 | at alpha= | 16.5 | deg
XFOIL ncrit=9 |  |  |  | L/D Max: | 124.985 | at alpha= | 4.5 | deg
Re: | 4000000 |  |  | Cd Min: | 0.24628 | at alpha= | -20 | deg
Mach: | 0 |  |  | Cl=0 at alpha= | -2.7936 | deg
|  |  |  | @ Cl=0.1, Cd= | 0.0049053
|  |  |  | @ Cl=0.4, Cd= | 0.0047542
|  |  |  | @ Cl=0.6, Cd= | 0.0052985
alpha (deg) | Cl | Cd | Cm | Cl/Cd
-20 | -0.725 | 0.24628 | 0.049 | -2.9438
-19.5 | -0.7071 | 0.23921 | 0.0449 | -2.956
-19 | -0.6903 | 0.23194 | 0.0406 | -2.9762
-18.5 | -0.674 | 0.22479 | 0.0366 | -2.9984
-18 | -0.6583 | 0.21754 | 0.0326 | -3.0261
-16.5 | -1.1557 | 0.06733 | -0.0383 | -17.1647
-16 | -1.2577 | 0.03949 | -0.0603 | -31.8486
-15.5 | -1.2737 | 0.03073 | -0.0668 | -41.4481
-15 | -1.2748 | 0.02626 | -0.0666 | -48.5453
-14.5 | -1.2509 | 0.02345 | -0.0656 | -53.3433
-14 | -1.2205 | 0.02121 | -0.0641 | -57.5436
-13.5 | -1.1892 | 0.0194 | -0.0618 | -61.299
-13 | -1.1578 | 0.01789 | -0.0587 | -64.7177
-12.5 | -1.1081 | 0.01641 | -0.0592 | -67.5259
-12 | -1.051 | 0.01513 | -0.061 | -69.4646
-11.5 | -0.9918 | 0.01408 | -0.0628 | -70.4403
-11 | -0.9311 | 0.01323 | -0.0648 | -70.3779
-10.5 | -0.8713 | 0.01157 | -0.0669 | -75.3068
-10 | -0.8127 | 0.0107 | -0.0683 | -75.9533
-9.5 | -0.7546 | 0.01004 | -0.0692 | -75.1594
-9 | -0.6969 | 0.00943 | -0.0701 | -73.9024
-8.5 | -0.6433 | 0.0089 | -0.0699 | -72.2809
-8 | -0.5886 | 0.00842 | -0.0698 | -69.905
-7.5 | -0.5339 | 0.00793 | -0.0697 | -67.3266
-7 | -0.4787 | 0.00741 | -0.0697 | -64.6019
-6.5 | -0.4228 | 0.00708 | -0.0698 | -59.7175
-6 | -0.3665 | 0.00673 | -0.07 | -54.4577
-5.5 | -0.31 | 0.00642 | -0.0702 | -48.2866
-5 | -0.253 | 0.00615 | -0.0705 | -41.1382
-4.5 | -0.196 | 0.00591 | -0.0709 | -33.1641
-4 | -0.1387 | 0.0057 | -0.0712 | -24.3333
-3.5 | -0.0814 | 0.00544 | -0.0717 | -14.9632
-3 | -0.0238 | 0.00524 | -0.0722 | -4.542
-2 | 0.0915 | 0.00492 | -0.0733 | 18.5976
-1.5 | 0.1493 | 0.00482 | -0.0738 | 30.9751
-1 | 0.2072 | 0.00473 | -0.0744 | 43.8055
-0.5 | 0.2649 | 0.00468 | -0.075 | 56.6026
0 | 0.3227 | 0.00468 | -0.0755 | 68.953
0.5 | 0.3802 | 0.00473 | -0.076 | 80.3805
1 | 0.4376 | 0.0048 | -0.0764 | 91.1667
1.5 | 0.4948 | 0.00493 | -0.0768 | 100.3651
2 | 0.5516 | 0.00511 | -0.0771 | 107.9452
2.5 | 0.6081 | 0.00533 | -0.0774 | 114.0901
3 | 0.6643 | 0.00559 | -0.0776 | 118.8372
3.5 | 0.7202 | 0.00587 | -0.0777 | 122.6917
4 | 0.7753 | 0.00624 | -0.0777 | 124.2468
4.5 | 0.8299 | 0.00664 | -0.0777 | 124.9849
5 | 0.8839 | 0.0071 | -0.0775 | 124.493
5.5 | 0.9368 | 0.00765 | -0.0772 | 122.4575
6 | 0.9891 | 0.00816 | -0.0767 | 121.2132
6.5 | 1.0399 | 0.00866 | -0.0758 | 120.0808
7 | 1.0864 | 0.00912 | -0.074 | 119.1228
7.5 | 1.1389 | 0.00976 | -0.0737 | 116.6906
8 | 1.1912 | 0.01036 | -0.0733 | 114.9807
8.5 | 1.2428 | 0.01098 | -0.0728 | 113.1876
9 | 1.2933 | 0.01168 | -0.0722 | 110.7277
9.5 | 1.3441 | 0.01227 | -0.0716 | 109.5436
10 | 1.3931 | 0.013 | -0.0708 | 107.1615
10.5 | 1.4392 | 0.01399 | -0.0695 | 102.8735
11 | 1.4868 | 0.01468 | -0.0685 | 101.2807
11.5 | 1.5326 | 0.01549 | -0.0672 | 98.9413
12 | 1.5764 | 0.01638 | -0.0657 | 96.2393
12.5 | 1.618 | 0.01734 | -0.0639 | 93.3103
13 | 1.6566 | 0.01842 | -0.0616 | 89.9349
13.5 | 1.69 | 0.01972 | -0.0586 | 85.6998
14 | 1.7036 | 0.02171 | -0.0525 | 78.4708
14.5 | 1.7197 | 0.02362 | -0.0474 | 72.8069
15 | 1.7369 | 0.02564 | -0.0432 | 67.7418
15.5 | 1.7521 | 0.02801 | -0.0396 | 62.5527
16 | 1.7631 | 0.031 | -0.0364 | 56.8742
16.5 | 1.77 | 0.0347 | -0.0339 | 51.0086
17 | 1.7695 | 0.03956 | -0.0322 | 44.7295
17.5 | 1.7652 | 0.04538 | -0.0317 | 38.8982
18 | 1.7528 | 0.05275 | -0.0324 | 33.2284
18.5 | 1.7293 | 0.06237 | -0.0348 | 27.7265
19 | 1.6962 | 0.0742 | -0.0389 | 22.8598
19.5 | 1.6472 | 0.08926 | -0.045 | 18.454
20 | 1.5864 | 0.10706 | -0.0529 | 14.8179

## 67. Re 4M Mach 0.10 (1)
BIGFOIL.COM POLAR EXPORT
EM S104 20107
EM S104 20107 |  |  |  | Cl Max: | 1.252 | at alpha= | 10 | deg
JavaFoil+Calcfoil stall+Eppler ext transition |  |  |  | L/D Max: | 100.13 | at alpha= | 5 | deg
Re: | 4000000 |  |  | Cd Min: | 0.0074 | at alpha= | -1.5 | deg
Mach: | 0.1 |  |  | Cl=0 at alpha= | -3.0167 | deg
|  |  |  | @ Cl=0.1, Cd= | 0.0075057
|  |  |  | @ Cl=0.4, Cd= | 0.00745
|  |  |  | @ Cl=0.6, Cd= | 0.0079825
alpha (deg) | Cl | Cd | Cm | Cl/Cd
-15 | -0.436 | 0.10655 | -0.031 | -4.089
-14.5 | -0.455 | 0.10082 | -0.032 | -4.514
-14 | -0.474 | 0.0953 | -0.033 | -4.97
-13.5 | -0.491 | 0.08981 | -0.033 | -5.462
-13 | -0.506 | 0.08455 | -0.034 | -5.979
-12.5 | -0.518 | 0.07927 | -0.035 | -6.533
-12 | -0.528 | 0.07353 | -0.037 | -7.18
-11.5 | -0.537 | 0.06613 | -0.04 | -8.118
-11 | -0.555 | 0.04913 | -0.048 | -11.307
-10.5 | -0.602 | 0.02144 | -0.059 | -28.077
-10 | -0.62 | 0.01384 | -0.063 | -44.782
-9.5 | -0.614 | 0.01208 | -0.065 | -50.805
-9 | -0.596 | 0.01086 | -0.066 | -54.909
-8.5 | -0.567 | 0.0109 | -0.067 | -52.029
-8 | -0.532 | 0.01052 | -0.067 | -50.559
-7.5 | -0.492 | 0.01012 | -0.068 | -48.586
-7 | -0.446 | 0.00972 | -0.068 | -45.921
-6.5 | -0.397 | 0.00943 | -0.069 | -42.083
-6 | -0.345 | 0.00927 | -0.069 | -37.208
-5.5 | -0.29 | 0.0087 | -0.07 | -33.37
-5 | -0.234 | 0.00835 | -0.071 | -28.043
-4.5 | -0.176 | 0.00827 | -0.071 | -21.32
-4 | -0.118 | 0.00786 | -0.072 | -14.969
-3.5 | -0.058 | 0.00782 | -0.072 | -7.446
-3 | 0.002 | 0.0077 | -0.073 | 0.205
-2.5 | 0.062 | 0.00755 | -0.073 | 8.16
-2 | 0.122 | 0.00748 | -0.074 | 16.268
-1.5 | 0.182 | 0.0074 | -0.074 | 24.57
-1 | 0.242 | 0.00743 | -0.075 | 32.552
-0.5 | 0.302 | 0.00742 | -0.075 | 40.651
0 | 0.363 | 0.00745 | -0.076 | 48.726
0.5 | 0.423 | 0.00745 | -0.076 | 56.791
1 | 0.483 | 0.00756 | -0.077 | 63.891
1.5 | 0.543 | 0.00784 | -0.077 | 69.236
2 | 0.603 | 0.00799 | -0.078 | 75.444
2.5 | 0.662 | 0.00811 | -0.078 | 81.613
3 | 0.722 | 0.00844 | -0.079 | 85.487
3.5 | 0.78 | 0.00839 | -0.079 | 92.995
4 | 0.839 | 0.00871 | -0.08 | 96.259
4.5 | 0.896 | 0.00906 | -0.08 | 98.832
5 | 0.95 | 0.00949 | -0.081 | 100.13
5.5 | 1.001 | 0.01046 | -0.081 | 95.772
6 | 1.05 | 0.01063 | -0.082 | 98.728
6.5 | 1.095 | 0.01148 | -0.082 | 95.354
7 | 1.135 | 0.01255 | -0.083 | 90.453
7.5 | 1.17 | 0.01311 | -0.083 | 89.243
8 | 1.2 | 0.01416 | -0.084 | 84.698
8.5 | 1.223 | 0.01489 | -0.084 | 82.126
9 | 1.24 | 0.01479 | -0.084 | 83.796
9.5 | 1.249 | 0.0155 | -0.085 | 80.59
10 | 1.252 | 0.01711 | -0.085 | 73.214
10.5 | 1.248 | 0.01799 | -0.086 | 69.386
11 | 1.237 | 0.018 | -0.086 | 68.744
11.5 | 1.202 | 0.02002 | -0.085 | 60.073
12 | 0.96 | 0.08519 | -0.035 | 11.271
12.5 | 1.132 | 0.02375 | -0.084 | 47.653
13 | 1.079 | 0.0271 | -0.083 | 39.812
13.5 | 1.019 | 0.03227 | -0.082 | 31.591
14 | 0.955 | 0.04008 | -0.079 | 23.839
14.5 | 0.886 | 0.05307 | -0.076 | 16.692
15 | 0.818 | 0.06997 | -0.071 | 11.688

## 68. Re 4M Mach 0.10 (2)
BIGFOIL.COM POLAR EXPORT
EM S104 20107
EM S104 20107 |  |  |  | Cl Max: | 1.7445 | at alpha= | 16.5 | deg
XFOIL ncrit=9 |  |  |  | L/D Max: | 125.172 | at alpha= | 4.5 | deg
Re: | 4000000 |  |  | Cd Min: | 0.24001 | at alpha= | -19.5 | deg
Mach: | 0.1 |  |  | Cl=0 at alpha= | -2.7916 | deg
|  |  |  | @ Cl=0.1, Cd= | 0.0049161
|  |  |  | @ Cl=0.4, Cd= | 0.0047576
|  |  |  | @ Cl=0.6, Cd= | 0.0053055
alpha (deg) | Cl | Cd | Cm | Cl/Cd
-19.5 | -0.7088 | 0.24001 | 0.0451 | -2.9532
-19 | -0.6916 | 0.23269 | 0.0409 | -2.9722
-18.5 | -0.6751 | 0.2255 | 0.0368 | -2.9938
-18 | -0.6592 | 0.21822 | 0.0328 | -3.0208
-16 | -0.9148 | 0.10522 | -0.0171 | -8.6942
-15.5 | -1.1447 | 0.05474 | -0.0476 | -20.9116
-15 | -1.1994 | 0.0358 | -0.0648 | -33.5028
-14.5 | -1.214 | 0.02856 | -0.0687 | -42.507
-14 | -1.2034 | 0.02473 | -0.0675 | -48.6615
-13.5 | -1.1792 | 0.02195 | -0.0654 | -53.7221
-13 | -1.1532 | 0.01981 | -0.0621 | -58.213
-12.5 | -1.1148 | 0.01792 | -0.0606 | -62.2098
-12 | -1.0587 | 0.01618 | -0.0623 | -65.4326
-11.5 | -1 | 0.01478 | -0.0641 | -67.659
-11 | -0.9391 | 0.01372 | -0.0659 | -68.4475
-10.5 | -0.8766 | 0.01284 | -0.0679 | -68.271
-10 | -0.8197 | 0.01096 | -0.0693 | -74.7901
-9.5 | -0.761 | 0.01023 | -0.0702 | -74.3891
-9 | -0.7028 | 0.00958 | -0.0709 | -73.3612
-8.5 | -0.6486 | 0.00902 | -0.0706 | -71.9069
-8 | -0.5935 | 0.00851 | -0.0705 | -69.7415
-7.5 | -0.5381 | 0.00806 | -0.0704 | -66.7618
-7 | -0.4825 | 0.00747 | -0.0703 | -64.5917
-6.5 | -0.4261 | 0.00713 | -0.0704 | -59.7616
-6 | -0.3693 | 0.00677 | -0.0705 | -54.5495
-5.5 | -0.3123 | 0.00645 | -0.0707 | -48.4186
-5 | -0.255 | 0.00617 | -0.071 | -41.329
-4.5 | -0.1975 | 0.00594 | -0.0713 | -33.2492
-4 | -0.1399 | 0.00572 | -0.0716 | -24.458
-3.5 | -0.0821 | 0.00546 | -0.0721 | -15.0366
-3 | -0.0242 | 0.00526 | -0.0725 | -4.6008
-2 | 0.0919 | 0.00493 | -0.0736 | 18.641
-1.5 | 0.15 | 0.00483 | -0.0742 | 31.0559
-1 | 0.2082 | 0.00474 | -0.0747 | 43.9241
-0.5 | 0.2663 | 0.0047 | -0.0753 | 56.6596
0 | 0.3244 | 0.00469 | -0.0758 | 69.1684
0.5 | 0.3823 | 0.00473 | -0.0763 | 80.8245
1 | 0.44 | 0.00482 | -0.0768 | 91.2863
1.5 | 0.4975 | 0.00494 | -0.0772 | 100.7085
2 | 0.5547 | 0.00513 | -0.0775 | 108.1287
2.5 | 0.6115 | 0.00535 | -0.0777 | 114.2991
3 | 0.668 | 0.00561 | -0.0779 | 119.0731
3.5 | 0.7243 | 0.00589 | -0.078 | 122.9711
4 | 0.7798 | 0.00627 | -0.078 | 124.37
4.5 | 0.8349 | 0.00667 | -0.0779 | 125.1724
5 | 0.8892 | 0.00712 | -0.0777 | 124.8876
5.5 | 0.9425 | 0.00768 | -0.0773 | 122.7214
6 | 0.995 | 0.00823 | -0.0767 | 120.8991
6.5 | 1.0462 | 0.00874 | -0.0758 | 119.7025
7 | 1.0932 | 0.00918 | -0.0739 | 119.085
7.5 | 1.1459 | 0.00984 | -0.0735 | 116.4533
8 | 1.1986 | 0.01046 | -0.0731 | 114.5889
8.5 | 1.2506 | 0.01111 | -0.0725 | 112.5653
9 | 1.3018 | 0.01179 | -0.0718 | 110.4156
9.5 | 1.3527 | 0.01243 | -0.0711 | 108.8254
10 | 1.4016 | 0.01323 | -0.0701 | 105.941
10.5 | 1.4484 | 0.01419 | -0.0686 | 102.0719
11 | 1.4961 | 0.01494 | -0.0675 | 100.1406
11.5 | 1.5416 | 0.01581 | -0.066 | 97.5079
12 | 1.585 | 0.01678 | -0.0641 | 94.4577
12.5 | 1.6257 | 0.01784 | -0.0619 | 91.1267
13 | 1.6618 | 0.01911 | -0.0591 | 86.9597
13.5 | 1.6841 | 0.02087 | -0.054 | 80.6948
14 | 1.6949 | 0.02309 | -0.0477 | 73.4041
14.5 | 1.7137 | 0.02501 | -0.0434 | 68.5206
15 | 1.7278 | 0.02749 | -0.0393 | 62.8519
15.5 | 1.7385 | 0.03052 | -0.0358 | 56.9626
16 | 1.7443 | 0.03437 | -0.033 | 50.7507
16.5 | 1.7445 | 0.03923 | -0.0312 | 44.4685
17 | 1.7361 | 0.04565 | -0.0307 | 38.0307
17.5 | 1.7212 | 0.05352 | -0.0317 | 32.1599
18 | 1.6969 | 0.06347 | -0.0344 | 26.7355
18.5 | 1.6574 | 0.07652 | -0.0392 | 21.6597
19 | 1.6059 | 0.0923 | -0.0459 | 17.3987
19.5 | 1.5381 | 0.11164 | -0.0549 | 13.7773
20 | 1.465 | 0.133 | -0.0657 | 11.015

## 69. Re 4M Mach 0.25 (1)
BIGFOIL.COM POLAR EXPORT
EM S104 20107
EM S104 20107 |  |  |  | Cl Max: | 1.215 | at alpha= | 9 | deg
JavaFoil+Calcfoil stall+Eppler ext transition |  |  |  | L/D Max: | 99.796 | at alpha= | 5 | deg
Re: | 4000000 |  |  | Cd Min: | 0.00746 | at alpha= | -0.5 | deg
Mach: | 0.25 |  |  | Cl=0 at alpha= | -3.0161 | deg
|  |  |  | @ Cl=0.1, Cd= | 0.0075784
|  |  |  | @ Cl=0.4, Cd= | 0.0075226
|  |  |  | @ Cl=0.6, Cd= | 0.09534
alpha (deg) | Cl | Cd | Cm | Cl/Cd
-14 | -0.179 | 0.10116 | -0.031 | -1.769
-13.5 | -0.241 | 0.09607 | -0.032 | -2.508
-13 | -0.293 | 0.0905 | -0.032 | -3.24
-12.5 | -0.34 | 0.08528 | -0.033 | -3.982
-12 | -0.38 | 0.08005 | -0.034 | -4.749
-11.5 | -0.414 | 0.07482 | -0.034 | -5.536
-11 | -0.441 | 0.07099 | -0.034 | -6.209
-10.5 | -0.462 | 0.06464 | -0.038 | -7.142
-10 | -0.479 | 0.05539 | -0.044 | -8.646
-9.5 | -0.548 | 0.01788 | -0.063 | -30.624
-9 | -0.562 | 0.01264 | -0.066 | -44.503
-8.5 | -0.555 | 0.01092 | -0.068 | -50.872
-8 | -0.529 | 0.0109 | -0.069 | -48.488
-7.5 | -0.494 | 0.01049 | -0.07 | -47.059
-7 | -0.452 | 0.01005 | -0.07 | -44.924
-6.5 | -0.404 | 0.00974 | -0.071 | -41.429
-6 | -0.352 | 0.00945 | -0.071 | -37.249
-5.5 | -0.297 | 0.00911 | -0.072 | -32.598
-5 | -0.24 | 0.00887 | -0.072 | -27.041
-4.5 | -0.181 | 0.00837 | -0.073 | -21.618
-4 | -0.121 | 0.00793 | -0.074 | -15.232
-3.5 | -0.06 | 0.00793 | -0.074 | -7.545
-3 | 0.002 | 0.00774 | -0.075 | 0.21
-2.5 | 0.063 | 0.00765 | -0.075 | 8.272
-2 | 0.125 | 0.00753 | -0.076 | 16.598
-1.5 | 0.187 | 0.00749 | -0.076 | 24.928
-1 | 0.248 | 0.00747 | -0.077 | 33.226
-0.5 | 0.31 | 0.00746 | -0.077 | 41.521
0 | 0.373 | 0.00754 | -0.078 | 49.46
0.5 | 0.435 | 0.0075 | -0.079 | 57.957
1 | 0.496 | 0.00762 | -0.079 | 65.139
1.5 | 0.558 | 0.00793 | -0.08 | 70.384
2 | 0.619 | 0.00808 | -0.08 | 76.64
2.5 | 0.68 | 0.00826 | -0.081 | 82.342
3 | 0.741 | 0.00861 | -0.081 | 86.077
3.5 | 0.802 | 0.00855 | -0.082 | 93.812
4 | 0.861 | 0.00891 | -0.082 | 96.635
4.5 | 0.919 | 0.00932 | -0.083 | 98.662
5 | 0.974 | 0.00976 | -0.083 | 99.796
5.5 | 1.026 | 0.01031 | -0.084 | 99.555
6 | 1.074 | 0.01145 | -0.084 | 93.726
6.5 | 1.116 | 0.01291 | -0.085 | 86.459
7 | 1.153 | 0.01303 | -0.085 | 88.482
7.5 | 1.182 | 0.01362 | -0.085 | 86.8
8 | 1.203 | 0.0143 | -0.086 | 84.119
8.5 | 1.214 | 0.01574 | -0.086 | 77.105
9 | 1.215 | 0.01646 | -0.087 | 73.81
9.5 | 1.204 | 0.01654 | -0.087 | 72.8
10 | 1.182 | 0.01764 | -0.088 | 67.028
10.5 | 1.134 | 0.01964 | -0.087 | 57.746
11 | 1.081 | 0.0212 | -0.087 | 51.002
11.5 | 1.014 | 0.02346 | -0.086 | 43.194
12 | 0.93 | 0.02749 | -0.084 | 33.838
12.5 | 0.829 | 0.03673 | -0.081 | 22.561
13 | 0.705 | 0.05748 | -0.073 | 12.257
13.5 | 0.59 | 0.08165 | -0.064 | 7.228
14 | 0.492 | 0.09534 | -0.058 | 5.163

## 70. Re 4M Mach 0.25 (2)
BIGFOIL.COM POLAR EXPORT
EM S104 20107
EM S104 20107 |  |  |  | Cl Max: | 1.6247 | at alpha= | 12.5 | deg
XFOIL ncrit=9 |  |  |  | L/D Max: | 125.796 | at alpha= | 4.5 | deg
Re: | 4000000 |  |  | Cd Min: | 0.19883 | at alpha= | -16.5 | deg
Mach: | 0.25 |  |  | Cl=0 at alpha= | -2.7808 | deg
|  |  |  | @ Cl=0.1, Cd= | 0.0049974
|  |  |  | @ Cl=0.4, Cd= | 0.0048095
|  |  |  | @ Cl=0.6, Cd= | 0.0053261
alpha (deg) | Cl | Cd | Cm | Cl/Cd
-16.5 | -0.6166 | 0.19883 | 0.0218 | -3.1011
-16 | -0.6053 | 0.19012 | 0.0176 | -3.1838
-15.5 | -0.5971 | 0.17948 | 0.0134 | -3.3268
-15 | -0.5907 | 0.16881 | 0.009 | -3.4992
-14.5 | -0.5861 | 0.15855 | 0.0048 | -3.6966
-13.5 | -0.7268 | 0.10552 | -0.0185 | -6.8878
-13 | -0.796 | 0.08466 | -0.0304 | -9.4023
-12.5 | -0.8686 | 0.06386 | -0.043 | -13.6016
-12 | -0.921 | 0.04057 | -0.0636 | -22.7015
-11.5 | -0.9566 | 0.03054 | -0.0704 | -31.3229
-11 | -0.9541 | 0.02362 | -0.0705 | -40.3937
-10.5 | -0.9073 | 0.01829 | -0.0734 | -49.6063
-10 | -0.847 | 0.01561 | -0.0753 | -54.2601
-9.5 | -0.7952 | 0.0121 | -0.0756 | -65.719
-9 | -0.7354 | 0.01074 | -0.0758 | -68.473
-8.5 | -0.6784 | 0.00988 | -0.075 | -68.664
-8 | -0.6207 | 0.00913 | -0.0744 | -67.9847
-7.5 | -0.5624 | 0.00852 | -0.0739 | -66.0094
-7 | -0.5038 | 0.00788 | -0.0735 | -63.934
-6.5 | -0.4448 | 0.00736 | -0.0733 | -60.4348
-6 | -0.3854 | 0.00698 | -0.0731 | -55.2149
-5.5 | -0.3256 | 0.00661 | -0.0732 | -49.2587
-5 | -0.266 | 0.00633 | -0.0733 | -42.0221
-4.5 | -0.2062 | 0.00605 | -0.0735 | -34.0826
-4 | -0.1462 | 0.00581 | -0.0737 | -25.1635
-3 | -0.0263 | 0.00533 | -0.0745 | -4.9343
-2.5 | 0.0337 | 0.00513 | -0.075 | 6.5692
-2 | 0.0937 | 0.00501 | -0.0755 | 18.7026
-1.5 | 0.1539 | 0.00489 | -0.0761 | 31.4724
-1 | 0.2138 | 0.00481 | -0.0766 | 44.4491
-0.5 | 0.2739 | 0.00475 | -0.0772 | 57.6632
0 | 0.3338 | 0.00476 | -0.0777 | 70.1261
0.5 | 0.3937 | 0.0048 | -0.0782 | 82.0208
1 | 0.4532 | 0.00489 | -0.0786 | 92.6789
1.5 | 0.5125 | 0.00503 | -0.079 | 101.8887
2 | 0.5716 | 0.00522 | -0.0793 | 109.5019
2.5 | 0.6305 | 0.00544 | -0.0795 | 115.9007
3 | 0.689 | 0.00571 | -0.0796 | 120.6655
3.5 | 0.7472 | 0.00603 | -0.0796 | 123.9138
4 | 0.8047 | 0.00642 | -0.0794 | 125.3427
4.5 | 0.8617 | 0.00685 | -0.0792 | 125.7956
5 | 0.9182 | 0.00734 | -0.0788 | 125.0954
5.5 | 0.9734 | 0.00794 | -0.0781 | 122.5945
6 | 1.0282 | 0.00851 | -0.0773 | 120.8226
6.5 | 1.0815 | 0.00909 | -0.076 | 118.9769
7 | 1.1298 | 0.00961 | -0.0736 | 117.565
7.5 | 1.1848 | 0.01033 | -0.0727 | 114.6951
8 | 1.2397 | 0.01103 | -0.0717 | 112.3935
8.5 | 1.2938 | 0.01179 | -0.0706 | 109.7371
9 | 1.3474 | 0.01254 | -0.0692 | 107.4482
9.5 | 1.3983 | 0.01351 | -0.0674 | 103.5011
10 | 1.4468 | 0.01465 | -0.0652 | 98.7577
10.5 | 1.4955 | 0.01565 | -0.063 | 95.5591
11 | 1.5403 | 0.01688 | -0.0601 | 91.25
11.5 | 1.5805 | 0.01834 | -0.0566 | 86.1778
12 | 1.6117 | 0.02008 | -0.0518 | 80.2639
12.5 | 1.6247 | 0.0224 | -0.0447 | 72.5312
13 | 1.6224 | 0.02604 | -0.0372 | 62.3041
13.5 | 1.6119 | 0.03097 | -0.0315 | 52.0471
14 | 1.6046 | 0.03661 | -0.0284 | 43.8296
14.5 | 1.5897 | 0.04402 | -0.0276 | 36.1131
15 | 1.5651 | 0.0537 | -0.0295 | 29.1453
15.5 | 1.5285 | 0.06619 | -0.0341 | 23.0926
16 | 1.4863 | 0.08058 | -0.0405 | 18.445
16.5 | 1.4356 | 0.09702 | -0.0482 | 14.7969
17 | 1.3781 | 0.11521 | -0.0571 | 11.9616
17.5 | 1.324 | 0.13356 | -0.0665 | 9.9131

## 71. Re 4M Mach 0.50 (1)
BIGFOIL.COM POLAR EXPORT
EM S104 20107
EM S104 20107 |  |  |  | Cl Max: | 1.251 | at alpha= | 20 | deg
JavaFoil+Calcfoil stall+Eppler ext transition |  |  |  | L/D Max: | 97.726 | at alpha= | 4.5 | deg
Re: | 4000000 |  |  | Cd Min: | 0.00781 | at alpha= | -3 | deg
Mach: | 0.5 |  |  | Cl=0 at alpha= | -3.0145 | deg
|  |  |  | @ Cl=0.1, Cd= | 0.0079106
|  |  |  | @ Cl=0.4, Cd= | 0.0078704
|  |  |  | @ Cl=0.6, Cd= | 0.0082223
alpha (deg) | Cl | Cd | Cm | Cl/Cd
-20 | -0.933 | 0.16496 | -0.036 | -5.653
-19.5 | -0.906 | 0.16021 | -0.036 | -5.656
-19 | -0.88 | 0.15212 | -0.037 | -5.782
-18.5 | -0.851 | 0.15084 | -0.036 | -5.644
-18 | -0.825 | 0.14578 | -0.036 | -5.657
-17.5 | -0.798 | 0.14088 | -0.037 | -5.664
-17 | -0.77 | 0.13329 | -0.036 | -5.777
-16.5 | -0.743 | 0.12006 | -0.037 | -6.193
-16 | -0.717 | 0.11137 | -0.037 | -6.436
-15.5 | -0.688 | 0.11521 | -0.036 | -5.972
-15 | -0.661 | 0.10583 | -0.037 | -6.249
-14.5 | -0.633 | 0.11317 | -0.036 | -5.594
-14 | -0.606 | 0.0983 | -0.037 | -6.169
-13.5 | -0.581 | 0.08986 | -0.039 | -6.46
-13 | -0.551 | 0.09249 | -0.036 | -5.957
-12.5 | -0.525 | 0.08396 | -0.038 | -6.25
-12 | -0.496 | 0.08859 | -0.035 | -5.596
-11.5 | -0.47 | 0.07667 | -0.038 | -6.124
-11 | -0.441 | 0.07697 | -0.035 | -5.729
-10.5 | -0.414 | 0.07065 | -0.037 | -5.859
-10 | -0.386 | 0.06894 | -0.036 | -5.601
-9.5 | -0.359 | 0.06291 | -0.037 | -5.702
-9 | -0.331 | 0.06019 | -0.037 | -5.505
-8.5 | -0.304 | 0.0554 | -0.039 | -5.49
-8 | -0.278 | 0.05155 | -0.043 | -5.389
-7.5 | -0.25 | 0.04877 | -0.043 | -5.128
-7 | -0.268 | 0.01217 | -0.077 | -22.018
-6.5 | -0.386 | 0.01113 | -0.079 | -34.691
-6 | -0.366 | 0.01052 | -0.08 | -34.801
-5.5 | -0.32 | 0.01009 | -0.08 | -31.714
-5 | -0.263 | 0.00967 | -0.081 | -27.194
-4.5 | -0.2 | 0.0092 | -0.082 | -21.754
-4 | -0.134 | 0.00884 | -0.082 | -15.191
-3.5 | -0.067 | 0.00785 | -0.083 | -8.492
-3 | 0.002 | 0.00781 | -0.084 | 0.232
-2.5 | 0.071 | 0.00794 | -0.084 | 8.897
-2 | 0.14 | 0.00787 | -0.085 | 17.74
-1.5 | 0.209 | 0.00781 | -0.085 | 26.708
-1 | 0.278 | 0.00781 | -0.086 | 35.518
-0.5 | 0.346 | 0.00784 | -0.087 | 44.169
0 | 0.417 | 0.00788 | -0.087 | 52.915
0.5 | 0.486 | 0.00798 | -0.088 | 60.869
1 | 0.555 | 0.00809 | -0.088 | 68.507
1.5 | 0.623 | 0.00829 | -0.089 | 75.191
2 | 0.692 | 0.00867 | -0.09 | 79.779
2.5 | 0.76 | 0.00897 | -0.09 | 84.658
3 | 0.827 | 0.0094 | -0.091 | 88.041
3.5 | 0.894 | 0.00982 | -0.091 | 91.085
4 | 0.96 | 0.01034 | -0.092 | 92.84
4.5 | 1.022 | 0.01046 | -0.092 | 97.726
5 | 1.077 | 0.01122 | -0.093 | 95.977
5.5 | 1.122 | 0.01228 | -0.093 | 91.351
6 | 1.15 | 0.014 | -0.094 | 82.101
6.5 | 1.145 | 0.01505 | -0.095 | 76.106
7 | 1.052 | 0.01621 | -0.095 | 64.928
7.5 | 0.719 | 0.01748 | -0.096 | 41.117
8 | 0.743 | 0.02001 | -0.095 | 37.121
8.5 | 0.763 | 0.02262 | -0.094 | 33.726
9 | 0.797 | 0.02299 | -0.094 | 34.645
9.5 | 0.824 | 0.02426 | -0.094 | 33.991
10 | 0.714 | 0.07334 | -0.049 | 9.736
10.5 | 0.755 | 0.07001 | -0.063 | 10.785
11 | 0.866 | 0.03898 | -0.088 | 22.207
11.5 | 0.793 | 0.08772 | -0.048 | 9.045
12 | 0.824 | 0.08734 | -0.054 | 9.434
12.5 | 0.86 | 0.08605 | -0.062 | 9.99
13 | 0.875 | 0.1033 | -0.052 | 8.471
13.5 | 0.903 | 0.10109 | -0.055 | 8.937
14 | 0.931 | 0.10003 | -0.056 | 9.31
14.5 | 0.956 | 0.11379 | -0.056 | 8.405
15 | 0.984 | 0.12012 | -0.057 | 8.192
15.5 | 1.01 | 0.12457 | -0.057 | 8.109
16 | 1.038 | 0.12876 | -0.059 | 8.06
16.5 | 1.064 | 0.13269 | -0.059 | 8.018
17 | 1.092 | 0.13691 | -0.061 | 7.974
17.5 | 1.118 | 0.143 | -0.061 | 7.816
18 | 1.149 | 0.14829 | -0.064 | 7.747
18.5 | 1.171 | 0.14773 | -0.063 | 7.929
19 | 1.2 | 0.15503 | -0.065 | 7.741
19.5 | 1.225 | 0.15835 | -0.065 | 7.736
20 | 1.251 | 0.16367 | -0.065 | 7.645

## 72. Re 4M Mach 0.50 (2)
BIGFOIL.COM POLAR EXPORT
EM S104 20107
EM S104 20107 |  |  |  | Cl Max: | 1.4059 | at alpha= | 8.5 | deg
XFOIL ncrit=9 |  |  |  | L/D Max: | 129.604 | at alpha= | 4 | deg
Re: | 4000000 |  |  | Cd Min: | 0.27488 | at alpha= | -20 | deg
Mach: | 0.5 |  |  | Cl=0 at alpha= | -2.732 | deg
|  |  |  | @ Cl=0.1, Cd= | 0.005293
|  |  |  | @ Cl=0.4, Cd= | 0.005068
|  |  |  | @ Cl=0.6, Cd= | 0.0054396
alpha (deg) | Cl | Cd | Cm | Cl/Cd
-20 | -0.7936 | 0.27488 | 0.0594 | -2.8871
-19.5 | -0.7708 | 0.26684 | 0.0542 | -2.8886
-19 | -0.747 | 0.25762 | 0.0489 | -2.8996
-18.5 | -0.7246 | 0.24878 | 0.0437 | -2.9126
-18 | -0.7024 | 0.24011 | 0.0387 | -2.9253
-17.5 | -0.6806 | 0.23152 | 0.0339 | -2.9397
-17 | -0.6591 | 0.2229 | 0.0291 | -2.9569
-16.5 | -0.4065 | 0.17058 | -0.0086 | -2.383
-16 | -0.3974 | 0.16457 | -0.0113 | -2.4148
-15.5 | -0.5996 | 0.19734 | 0.0155 | -3.0384
-15 | -0.5813 | 0.1883 | 0.0111 | -3.0871
-14.5 | -0.5651 | 0.17868 | 0.0067 | -3.1626
-14 | -0.5505 | 0.16935 | 0.0024 | -3.2507
-13.5 | -0.5331 | 0.16155 | -0.0014 | -3.2999
-13 | -0.5184 | 0.15309 | -0.0052 | -3.3862
-12.5 | -0.5072 | 0.14397 | -0.0091 | -3.523
-12 | -0.4988 | 0.13447 | -0.013 | -3.7094
-11.5 | -0.4922 | 0.12512 | -0.0169 | -3.9338
-11 | -0.4898 | 0.11518 | -0.0211 | -4.2525
-10.5 | -0.4928 | 0.10456 | -0.0259 | -4.7131
-10 | -0.5008 | 0.09366 | -0.0312 | -5.347
-9.5 | -0.5134 | 0.0825 | -0.0372 | -6.223
-9 | -0.5302 | 0.07115 | -0.044 | -7.4519
-8.5 | -0.5521 | 0.06 | -0.0507 | -9.2017
-8 | -0.5579 | 0.04149 | -0.0729 | -13.4466
-7.5 | -0.5747 | 0.0283 | -0.0881 | -20.3074
-7 | -0.5756 | 0.01716 | -0.0904 | -33.5431
-6.5 | -0.5295 | 0.01095 | -0.0889 | -48.3562
-6 | -0.4622 | 0.00858 | -0.0868 | -53.8695
-5.5 | -0.3902 | 0.00757 | -0.0854 | -51.5456
-5 | -0.3183 | 0.00699 | -0.0843 | -45.5365
-4.5 | -0.247 | 0.00657 | -0.0837 | -37.5951
-4 | -0.1765 | 0.00624 | -0.0833 | -28.2853
-2.5 | 0.0323 | 0.00546 | -0.0835 | 5.9158
-2 | 0.1012 | 0.00529 | -0.0839 | 19.1304
-1.5 | 0.17 | 0.00517 | -0.0843 | 32.882
-1 | 0.2386 | 0.00508 | -0.0849 | 46.9685
-0.5 | 0.3071 | 0.00503 | -0.0854 | 61.0537
0 | 0.3754 | 0.00505 | -0.0859 | 74.3366
0.5 | 0.4436 | 0.0051 | -0.0863 | 86.9804
1 | 0.5116 | 0.00521 | -0.0866 | 98.1958
1.5 | 0.5795 | 0.00537 | -0.0868 | 107.9143
2 | 0.6472 | 0.0056 | -0.0868 | 115.5714
2.5 | 0.7147 | 0.00589 | -0.0866 | 121.3413
3 | 0.7822 | 0.00621 | -0.0863 | 125.9581
3.5 | 0.8496 | 0.00659 | -0.0857 | 128.9226
4 | 0.9163 | 0.00707 | -0.0847 | 129.604
4.5 | 0.9828 | 0.00762 | -0.0835 | 128.9764
5 | 1.0483 | 0.00828 | -0.0817 | 126.6063
5.5 | 1.1126 | 0.00907 | -0.0795 | 122.6681
6 | 1.1757 | 0.00995 | -0.0767 | 118.1608
6.5 | 1.2373 | 0.01087 | -0.0731 | 113.827
7 | 1.2927 | 0.01164 | -0.0676 | 111.0567
7.5 | 1.3539 | 0.01298 | -0.063 | 104.3066
8 | 1.3986 | 0.01535 | -0.0556 | 91.114
8.5 | 1.4059 | 0.01907 | -0.0439 | 73.7231
9 | 1.3892 | 0.02439 | -0.0331 | 56.9578
9.5 | 1.358 | 0.0321 | -0.0267 | 42.3053
10 | 1.321 | 0.04229 | -0.0265 | 31.2367
10.5 | 1.2823 | 0.05464 | -0.0312 | 23.4682
11 | 1.2432 | 0.06841 | -0.0383 | 18.1728
11.5 | 1.2056 | 0.0827 | -0.0458 | 14.578
12 | 1.1702 | 0.09701 | -0.0531 | 12.0627
12.5 | 1.1378 | 0.11124 | -0.0601 | 10.2283
13 | 1.11 | 0.1253 | -0.0673 | 8.8587
13.5 | 1.0869 | 0.13932 | -0.0748 | 7.8015

## 73. Re 5M Mach 0.00 (1)
BIGFOIL.COM POLAR EXPORT
EM S104 20107
EM S104 20107 |  |  |  | Cl Max: | 1.26 | at alpha= | 10 | deg
JavaFoil+Calcfoil stall+Eppler ext transition |  |  |  | L/D Max: | 101.113 | at alpha= | 5 | deg
Re: | 5000000 |  |  | Cd Min: | 0.00741 | at alpha= | -1.5 | deg
Mach: | 0 |  |  | Cl=0 at alpha= | -3.0167 | deg
|  |  |  | @ Cl=0.1, Cd= | 0.0075375
|  |  |  | @ Cl=0.4, Cd= | 0.0074635
|  |  |  | @ Cl=0.6, Cd= | 0.00794
alpha (deg) | Cl | Cd | Cm | Cl/Cd
-15.5 | -0.456 | 0.10863 | -0.032 | -4.195
-15 | -0.473 | 0.10273 | -0.033 | -4.605
-14.5 | -0.49 | 0.09714 | -0.034 | -5.04
-14 | -0.505 | 0.09146 | -0.035 | -5.522
-13.5 | -0.519 | 0.08585 | -0.036 | -6.047
-13 | -0.532 | 0.07954 | -0.037 | -6.688
-12.5 | -0.542 | 0.07377 | -0.039 | -7.347
-12 | -0.554 | 0.06419 | -0.042 | -8.63
-11.5 | -0.57 | 0.04993 | -0.048 | -11.421
-11 | -0.615 | 0.02274 | -0.058 | -27.039
-10.5 | -0.635 | 0.01473 | -0.062 | -43.091
-10 | -0.634 | 0.01183 | -0.064 | -53.618
-9.5 | -0.624 | 0.01041 | -0.065 | -59.892
-9 | -0.599 | 0.00986 | -0.066 | -60.689
-8.5 | -0.568 | 0.01058 | -0.066 | -53.673
-8 | -0.532 | 0.01023 | -0.067 | -51.999
-7.5 | -0.491 | 0.00985 | -0.067 | -49.863
-7 | -0.445 | 0.00946 | -0.068 | -47.069
-6.5 | -0.396 | 0.00933 | -0.069 | -42.411
-6 | -0.343 | 0.00906 | -0.069 | -37.91
-5.5 | -0.289 | 0.00852 | -0.07 | -33.927
-5 | -0.233 | 0.00818 | -0.07 | -28.474
-4.5 | -0.175 | 0.00811 | -0.071 | -21.646
-4 | -0.117 | 0.00778 | -0.071 | -15.05
-3.5 | -0.058 | 0.00784 | -0.072 | -7.394
-3 | 0.002 | 0.00768 | -0.072 | 0.205
-2.5 | 0.061 | 0.00757 | -0.073 | 8.095
-2 | 0.121 | 0.00752 | -0.073 | 16.096
-1.5 | 0.181 | 0.00741 | -0.074 | 24.406
-1 | 0.241 | 0.00744 | -0.074 | 32.336
-0.5 | 0.3 | 0.00746 | -0.075 | 40.227
0 | 0.361 | 0.00747 | -0.076 | 48.374
0.5 | 0.421 | 0.00746 | -0.076 | 56.416
1 | 0.481 | 0.00757 | -0.077 | 63.534
1.5 | 0.54 | 0.00781 | -0.077 | 69.177
2 | 0.6 | 0.00794 | -0.078 | 75.481
2.5 | 0.659 | 0.00804 | -0.078 | 81.98
3 | 0.718 | 0.00833 | -0.079 | 86.212
3.5 | 0.777 | 0.0083 | -0.079 | 93.552
4 | 0.835 | 0.0086 | -0.08 | 97.089
4.5 | 0.891 | 0.00896 | -0.08 | 99.496
5 | 0.945 | 0.00935 | -0.08 | 101.113
5.5 | 0.997 | 0.01018 | -0.081 | 97.908
6 | 1.045 | 0.01037 | -0.081 | 100.824
6.5 | 1.09 | 0.01154 | -0.082 | 94.481
7 | 1.131 | 0.01208 | -0.082 | 93.659
7.5 | 1.167 | 0.01261 | -0.083 | 92.539
8 | 1.198 | 0.0137 | -0.083 | 87.403
8.5 | 1.223 | 0.01429 | -0.084 | 85.566
9 | 1.242 | 0.01418 | -0.084 | 87.573
9.5 | 1.254 | 0.01482 | -0.084 | 84.598
10 | 1.26 | 0.01629 | -0.085 | 77.329
10.5 | 1.259 | 0.01708 | -0.085 | 73.718
11 | 1.253 | 0.01711 | -0.086 | 73.22
11.5 | 1.227 | 0.01883 | -0.085 | 65.142
12 | 1.202 | 0.0201 | -0.085 | 59.816
12.5 | 1.171 | 0.0217 | -0.085 | 53.956
13 | 1.128 | 0.02386 | -0.084 | 47.261
13.5 | 1.078 | 0.02702 | -0.083 | 39.912
14 | 1.023 | 0.03196 | -0.082 | 32.012
14.5 | 0.961 | 0.04032 | -0.079 | 23.846
15 | 0.901 | 0.05113 | -0.077 | 17.618

## 74. Re 5M Mach 0.00 (2)
BIGFOIL.COM POLAR EXPORT
EM S104 20107
EM S104 20107 |  |  |  | Cl Max: | 1.8286 | at alpha= | 17.5 | deg
XFOIL ncrit=9 |  |  |  | L/D Max: | 127.561 | at alpha= | 4.5 | deg
Re: | 5000000 |  |  | Cd Min: | 0.08406 | at alpha= | 20 | deg
Mach: | 0 |  |  | Cl=0 at alpha= | -2.7907 | deg
|  |  |  | @ Cl=0.1, Cd= | 0.0048881
|  |  |  | @ Cl=0.4, Cd= | 0.0047537
|  |  |  | @ Cl=0.6, Cd= | 0.0052415
alpha (deg) | Cl | Cd | Cm | Cl/Cd
-17.5 | -1.2592 | 0.06442 | -0.0415 | -19.5467
-17 | -1.3499 | 0.04009 | -0.0605 | -33.6717
-16.5 | -1.3649 | 0.0314 | -0.0668 | -43.4682
-16 | -1.3665 | 0.02657 | -0.0677 | -51.4302
-15.5 | -1.348 | 0.0238 | -0.0664 | -56.6387
-15 | -1.3169 | 0.02161 | -0.0654 | -60.9394
-14.5 | -1.2816 | 0.01978 | -0.0641 | -64.7927
-14 | -1.2465 | 0.01825 | -0.0621 | -68.3014
-13.5 | -1.2125 | 0.01693 | -0.0594 | -71.6184
-13 | -1.1621 | 0.01561 | -0.0599 | -74.4459
-12.5 | -1.1054 | 0.01442 | -0.0614 | -76.6574
-12 | -1.0471 | 0.01339 | -0.0631 | -78.2001
-11.5 | -0.9871 | 0.01254 | -0.0649 | -78.7161
-11 | -0.9259 | 0.01182 | -0.0668 | -78.3333
-10.5 | -0.8663 | 0.01118 | -0.0682 | -77.4866
-10 | -0.8115 | 0.01007 | -0.0688 | -80.5859
-9.5 | -0.7552 | 0.00939 | -0.0693 | -80.426
-9 | -0.7018 | 0.00885 | -0.0691 | -79.2994
-8.5 | -0.6472 | 0.00836 | -0.0691 | -77.4163
-8 | -0.5923 | 0.00792 | -0.0691 | -74.7854
-7.5 | -0.5368 | 0.00755 | -0.0692 | -71.0993
-7 | -0.481 | 0.00712 | -0.0693 | -67.5562
-6.5 | -0.4247 | 0.0068 | -0.0695 | -62.4559
-6 | -0.3682 | 0.0065 | -0.0697 | -56.6462
-5.5 | -0.3112 | 0.00623 | -0.07 | -49.9518
-5 | -0.2541 | 0.00597 | -0.0703 | -42.5628
-4.5 | -0.1969 | 0.00578 | -0.0707 | -34.0657
-4 | -0.1394 | 0.00558 | -0.0711 | -24.9821
-3.5 | -0.0819 | 0.00537 | -0.0716 | -15.2514
-3 | -0.0242 | 0.00519 | -0.0721 | -4.6628
-2.5 | 0.0336 | 0.00502 | -0.0727 | 6.6932
-2 | 0.0914 | 0.0049 | -0.0732 | 18.6531
-1.5 | 0.1493 | 0.00482 | -0.0738 | 30.9751
-1 | 0.2072 | 0.00474 | -0.0744 | 43.7131
-0.5 | 0.2651 | 0.0047 | -0.075 | 56.4043
0 | 0.3229 | 0.0047 | -0.0755 | 68.7021
0.5 | 0.3805 | 0.00473 | -0.076 | 80.444
1 | 0.438 | 0.0048 | -0.0765 | 91.25
1.5 | 0.4953 | 0.00492 | -0.0769 | 100.6707
2 | 0.5522 | 0.00509 | -0.0773 | 108.4872
2.5 | 0.609 | 0.00527 | -0.0776 | 115.5598
3 | 0.6653 | 0.00553 | -0.0778 | 120.3074
3.5 | 0.7212 | 0.00581 | -0.078 | 124.1308
4 | 0.7768 | 0.00614 | -0.0781 | 126.5147
4.5 | 0.8317 | 0.00652 | -0.0781 | 127.5613
5 | 0.8859 | 0.00698 | -0.078 | 126.9198
5.5 | 0.9394 | 0.00749 | -0.0777 | 125.4206
6 | 0.9926 | 0.00798 | -0.0774 | 124.386
6.5 | 1.0451 | 0.00848 | -0.077 | 123.2429
7 | 1.0959 | 0.00898 | -0.0761 | 122.0379
7.5 | 1.1432 | 0.0094 | -0.0745 | 121.617
8 | 1.1956 | 0.00999 | -0.0741 | 119.6797
8.5 | 1.2476 | 0.01058 | -0.0737 | 117.9206
9 | 1.2993 | 0.01115 | -0.0733 | 116.5291
9.5 | 1.35 | 0.01177 | -0.0727 | 114.6984
10 | 1.3986 | 0.01257 | -0.0718 | 111.2649
10.5 | 1.448 | 0.01319 | -0.071 | 109.7801
11 | 1.4961 | 0.01388 | -0.0701 | 107.7882
11.5 | 1.5426 | 0.01465 | -0.0689 | 105.2969
12 | 1.5873 | 0.0155 | -0.0675 | 102.4065
12.5 | 1.6298 | 0.01645 | -0.0658 | 99.076
13 | 1.6673 | 0.01769 | -0.0633 | 94.251
13.5 | 1.7013 | 0.01903 | -0.0604 | 89.4009
14 | 1.7326 | 0.02015 | -0.0569 | 85.9851
14.5 | 1.7564 | 0.0214 | -0.0524 | 82.0748
15 | 1.777 | 0.02299 | -0.048 | 77.2945
15.5 | 1.7951 | 0.02489 | -0.0439 | 72.1213
16 | 1.8097 | 0.02726 | -0.0401 | 66.3866
16.5 | 1.8208 | 0.03017 | -0.0369 | 60.3513
17 | 1.8268 | 0.03386 | -0.0342 | 53.9516
17.5 | 1.8286 | 0.03836 | -0.0323 | 47.6694
18 | 1.8249 | 0.04395 | -0.0315 | 41.5222
18.5 | 1.8124 | 0.0511 | -0.0319 | 35.4677
19 | 1.7931 | 0.05986 | -0.0337 | 29.9549
19.5 | 1.7636 | 0.07076 | -0.0371 | 24.9237
20 | 1.7222 | 0.08406 | -0.0421 | 20.4877

## 75. Re 5M Mach 0.10 (1)
BIGFOIL.COM POLAR EXPORT
EM S104 20107
EM S104 20107 |  |  |  | Cl Max: | 1.252 | at alpha= | 10 | deg
JavaFoil+Calcfoil stall+Eppler ext transition |  |  |  | L/D Max: | 100.972 | at alpha= | 5 | deg
Re: | 5000000 |  |  | Cd Min: | 0.00743 | at alpha= | -1 | deg
Mach: | 0.1 |  |  | Cl=0 at alpha= | -3.0167 | deg
|  |  |  | @ Cl=0.1, Cd= | 0.0074983
|  |  |  | @ Cl=0.4, Cd= | 0.0074692
|  |  |  | @ Cl=0.6, Cd= | 0.007943
alpha (deg) | Cl | Cd | Cm | Cl/Cd
-15 | -0.437 | 0.10434 | -0.033 | -4.184
-14.5 | -0.456 | 0.09855 | -0.033 | -4.629
-14 | -0.475 | 0.09281 | -0.034 | -5.116
-13.5 | -0.492 | 0.08717 | -0.035 | -5.646
-13 | -0.507 | 0.08177 | -0.036 | -6.206
-12.5 | -0.521 | 0.07596 | -0.038 | -6.855
-12 | -0.533 | 0.06881 | -0.04 | -7.741
-11.5 | -0.546 | 0.05829 | -0.044 | -9.366
-11 | -0.587 | 0.03008 | -0.055 | -19.531
-10.5 | -0.62 | 0.01606 | -0.061 | -38.609
-10 | -0.625 | 0.01276 | -0.064 | -48.998
-9.5 | -0.619 | 0.01152 | -0.065 | -53.712
-9 | -0.596 | 0.01056 | -0.066 | -56.442
-8.5 | -0.567 | 0.01068 | -0.067 | -53.094
-8 | -0.532 | 0.01021 | -0.067 | -52.087
-7.5 | -0.492 | 0.00993 | -0.068 | -49.51
-7 | -0.446 | 0.00955 | -0.068 | -46.745
-6.5 | -0.397 | 0.00928 | -0.069 | -42.774
-6 | -0.345 | 0.00903 | -0.069 | -38.185
-5.5 | -0.29 | 0.00858 | -0.07 | -33.84
-5 | -0.234 | 0.00813 | -0.071 | -28.8
-4.5 | -0.176 | 0.00805 | -0.071 | -21.89
-4 | -0.118 | 0.0078 | -0.072 | -15.08
-3.5 | -0.058 | 0.00779 | -0.072 | -7.478
-3 | 0.002 | 0.00763 | -0.073 | 0.207
-2.5 | 0.062 | 0.00753 | -0.073 | 8.182
-2 | 0.122 | 0.00748 | -0.074 | 16.272
-1.5 | 0.182 | 0.00744 | -0.074 | 24.422
-1 | 0.242 | 0.00743 | -0.075 | 32.552
-0.5 | 0.302 | 0.00743 | -0.075 | 40.604
0 | 0.363 | 0.0075 | -0.076 | 48.429
0.5 | 0.423 | 0.00745 | -0.076 | 56.785
1 | 0.483 | 0.00756 | -0.077 | 63.931
1.5 | 0.543 | 0.00781 | -0.077 | 69.484
2 | 0.603 | 0.00795 | -0.078 | 75.787
2.5 | 0.662 | 0.00809 | -0.078 | 81.834
3 | 0.722 | 0.00834 | -0.079 | 86.512
3.5 | 0.78 | 0.00834 | -0.079 | 93.574
4 | 0.839 | 0.00862 | -0.08 | 97.34
4.5 | 0.896 | 0.00895 | -0.08 | 100.018
5 | 0.95 | 0.00941 | -0.081 | 100.972
5.5 | 1.001 | 0.01026 | -0.081 | 97.59
6 | 1.05 | 0.01045 | -0.082 | 100.492
6.5 | 1.095 | 0.01116 | -0.082 | 98.063
7 | 1.135 | 0.01218 | -0.083 | 93.141
7.5 | 1.17 | 0.01273 | -0.083 | 91.927
8 | 1.2 | 0.0137 | -0.084 | 87.562
8.5 | 1.223 | 0.01441 | -0.084 | 84.864
9 | 1.24 | 0.01431 | -0.084 | 86.597
9.5 | 1.249 | 0.01498 | -0.085 | 83.397
10 | 1.252 | 0.0165 | -0.085 | 75.903
10.5 | 1.248 | 0.01733 | -0.086 | 72.023
11 | 1.237 | 0.01738 | -0.086 | 71.208
11.5 | 1.205 | 0.01921 | -0.085 | 62.747
12 | 0.961 | 0.08337 | -0.037 | 11.528
12.5 | 1.138 | 0.02242 | -0.085 | 50.746
13 | 1.087 | 0.02501 | -0.084 | 43.471
13.5 | 1.031 | 0.02898 | -0.083 | 35.557
14 | 0.969 | 0.03483 | -0.081 | 27.835
14.5 | 0.9 | 0.04597 | -0.078 | 19.57
15 | 0.832 | 0.06067 | -0.074 | 13.705

## 76. Re 5M Mach 0.10 (2)
BIGFOIL.COM POLAR EXPORT
EM S104 20107
EM S104 20107 |  |  |  | Cl Max: | 1.8028 | at alpha= | 16.5 | deg
XFOIL ncrit=9 |  |  |  | L/D Max: | 127.53 | at alpha= | 4.5 | deg
Re: | 5000000 |  |  | Cd Min: | 0.24569 | at alpha= | -20 | deg
Mach: | 0.1 |  |  | Cl=0 at alpha= | -2.7887 | deg
|  |  |  | @ Cl=0.1, Cd= | 0.0048973
|  |  |  | @ Cl=0.4, Cd= | 0.0047641
|  |  |  | @ Cl=0.6, Cd= | 0.0052485
alpha (deg) | Cl | Cd | Cm | Cl/Cd
-20 | -0.728 | 0.24569 | 0.0492 | -2.9631
-19.5 | -0.7107 | 0.23938 | 0.0451 | -2.9689
-19 | -0.6936 | 0.23285 | 0.041 | -2.9787
-17 | -0.8408 | 0.13714 | -0.0006 | -6.131
-16.5 | -1.1995 | 0.06201 | -0.0437 | -19.3437
-16 | -1.2806 | 0.0386 | -0.0631 | -33.1762
-15.5 | -1.2967 | 0.03003 | -0.0693 | -43.1802
-15 | -1.2971 | 0.0256 | -0.0688 | -50.668
-14.5 | -1.2724 | 0.02272 | -0.0676 | -56.0035
-14 | -1.2418 | 0.02045 | -0.0658 | -60.7237
-13.5 | -1.2112 | 0.01863 | -0.0628 | -65.0134
-13 | -1.1703 | 0.01698 | -0.0615 | -68.9223
-12.5 | -1.1144 | 0.01543 | -0.0629 | -72.2229
-12 | -1.0562 | 0.01411 | -0.0645 | -74.8547
-11.5 | -0.9961 | 0.01303 | -0.0661 | -76.4467
-11 | -0.9344 | 0.01216 | -0.068 | -76.8421
-10.5 | -0.8741 | 0.01143 | -0.0693 | -76.4742
-10 | -0.8177 | 0.01058 | -0.0698 | -77.2873
-9.5 | -0.7617 | 0.00957 | -0.0703 | -79.5925
-9 | -0.7078 | 0.00898 | -0.0699 | -78.8196
-8.5 | -0.6526 | 0.00847 | -0.0698 | -77.0484
-8 | -0.5972 | 0.008 | -0.0698 | -74.65
-7.5 | -0.5412 | 0.0076 | -0.0698 | -71.2105
-7 | -0.4848 | 0.00718 | -0.0698 | -67.5209
-6.5 | -0.4281 | 0.00683 | -0.07 | -62.6794
-6 | -0.371 | 0.00652 | -0.0702 | -56.9018
-5.5 | -0.3136 | 0.00625 | -0.0705 | -50.176
-5 | -0.2561 | 0.006 | -0.0708 | -42.6833
-4.5 | -0.1984 | 0.00579 | -0.0711 | -34.266
-4 | -0.1405 | 0.0056 | -0.0715 | -25.0893
-3.5 | -0.0826 | 0.00539 | -0.072 | -15.3247
-3 | -0.0246 | 0.0052 | -0.0725 | -4.7308
-2.5 | 0.0336 | 0.00503 | -0.073 | 6.6799
-2 | 0.0918 | 0.00491 | -0.0736 | 18.6965
-1.5 | 0.15 | 0.00482 | -0.0742 | 31.1203
-0.5 | 0.2665 | 0.00471 | -0.0753 | 56.5817
0 | 0.3246 | 0.00471 | -0.0759 | 68.9172
0.5 | 0.3826 | 0.00474 | -0.0764 | 80.7173
1 | 0.4404 | 0.00482 | -0.0769 | 91.3693
1.5 | 0.498 | 0.00494 | -0.0773 | 100.8097
2 | 0.5553 | 0.0051 | -0.0776 | 108.8824
2.5 | 0.6125 | 0.00529 | -0.0779 | 115.7845
3 | 0.6691 | 0.00554 | -0.0782 | 120.7762
3.5 | 0.7254 | 0.00583 | -0.0783 | 124.4254
4 | 0.7813 | 0.00617 | -0.0784 | 126.6288
4.5 | 0.8366 | 0.00656 | -0.0784 | 127.5305
5.5 | 0.9451 | 0.00752 | -0.0779 | 125.6782
6 | 0.9987 | 0.00803 | -0.0776 | 124.3711
6.5 | 1.0516 | 0.00853 | -0.077 | 123.2825
7 | 1.1027 | 0.00905 | -0.0761 | 121.8453
7.5 | 1.1503 | 0.00948 | -0.0744 | 121.3397
8 | 1.2031 | 0.0101 | -0.0739 | 119.1188
8.5 | 1.2555 | 0.01071 | -0.0734 | 117.2269
9 | 1.3078 | 0.01127 | -0.0729 | 116.0426
9.5 | 1.3587 | 0.01193 | -0.0722 | 113.8894
10 | 1.4079 | 0.01273 | -0.0711 | 110.597
10.5 | 1.4575 | 0.01339 | -0.0702 | 108.8499
11 | 1.5057 | 0.01413 | -0.0691 | 106.5605
11.5 | 1.5522 | 0.01495 | -0.0677 | 103.8261
12 | 1.5966 | 0.01587 | -0.066 | 100.6049
12.5 | 1.6375 | 0.01699 | -0.0638 | 96.3802
13 | 1.6717 | 0.01851 | -0.0606 | 90.3133
13.5 | 1.7072 | 0.01965 | -0.0576 | 86.8804
14 | 1.7323 | 0.02092 | -0.053 | 82.8059
14.5 | 1.754 | 0.02245 | -0.0483 | 78.1292
15 | 1.7718 | 0.02439 | -0.0437 | 72.6445
15.5 | 1.7864 | 0.02679 | -0.0396 | 66.6816
16 | 1.7969 | 0.02978 | -0.036 | 60.3392
16.5 | 1.8028 | 0.03352 | -0.0331 | 53.7828
17 | 1.8025 | 0.03834 | -0.0311 | 47.0136
17.5 | 1.7969 | 0.04428 | -0.0303 | 40.5804
18 | 1.7837 | 0.0517 | -0.0309 | 34.501
18.5 | 1.7594 | 0.06135 | -0.0331 | 28.6781
19 | 1.7265 | 0.07303 | -0.0371 | 23.641
19.5 | 1.6782 | 0.08773 | -0.043 | 19.1291
20 | 1.6193 | 0.10487 | -0.0506 | 15.441

## 77. Re 5M Mach 0.25 (1)
BIGFOIL.COM POLAR EXPORT
EM S104 20107
EM S104 20107 |  |  |  | Cl Max: | 1.215 | at alpha= | 9 | deg
JavaFoil+Calcfoil stall+Eppler ext transition |  |  |  | L/D Max: | 101.429 | at alpha= | 5 | deg
Re: | 5000000 |  |  | Cd Min: | 0.00747 | at alpha= | -1.5 | deg
Mach: | 0.25 |  |  | Cl=0 at alpha= | -3.0161 | deg
|  |  |  | @ Cl=0.1, Cd= | 0.0076044
|  |  |  | @ Cl=0.4, Cd= | 0.0075526
|  |  |  | @ Cl=0.6, Cd= | 0.08713
alpha (deg) | Cl | Cd | Cm | Cl/Cd
-14 | -0.179 | 0.09979 | -0.032 | -1.795
-13.5 | -0.241 | 0.09421 | -0.033 | -2.561
-13 | -0.294 | 0.08879 | -0.033 | -3.308
-12.5 | -0.34 | 0.0834 | -0.034 | -4.079
-12 | -0.381 | 0.07807 | -0.035 | -4.881
-11.5 | -0.416 | 0.07268 | -0.036 | -5.719
-11 | -0.442 | 0.06893 | -0.037 | -6.416
-10.5 | -0.466 | 0.06049 | -0.041 | -7.701
-10 | -0.5 | 0.03978 | -0.053 | -12.575
-9.5 | -0.563 | 0.01402 | -0.065 | -40.141
-9 | -0.567 | 0.01185 | -0.067 | -47.887
-8.5 | -0.555 | 0.01062 | -0.068 | -52.276
-8 | -0.529 | 0.01068 | -0.069 | -49.489
-7.5 | -0.494 | 0.01019 | -0.07 | -48.488
-7 | -0.452 | 0.00986 | -0.07 | -45.804
-6.5 | -0.404 | 0.00946 | -0.071 | -42.66
-6 | -0.352 | 0.00928 | -0.071 | -37.9
-5.5 | -0.297 | 0.00896 | -0.072 | -33.141
-5 | -0.24 | 0.00872 | -0.072 | -27.487
-4.5 | -0.181 | 0.00819 | -0.073 | -22.082
-4 | -0.121 | 0.00791 | -0.074 | -15.275
-3.5 | -0.06 | 0.00792 | -0.074 | -7.549
-3 | 0.002 | 0.00776 | -0.075 | 0.209
-2.5 | 0.063 | 0.00767 | -0.075 | 8.252
-2 | 0.125 | 0.00756 | -0.076 | 16.538
-1.5 | 0.187 | 0.00747 | -0.076 | 25.008
-1 | 0.248 | 0.0075 | -0.077 | 33.096
-0.5 | 0.31 | 0.0075 | -0.077 | 41.312
0 | 0.373 | 0.00757 | -0.078 | 49.257
0.5 | 0.435 | 0.00753 | -0.079 | 57.748
1 | 0.496 | 0.00764 | -0.079 | 64.965
1.5 | 0.558 | 0.00793 | -0.08 | 70.375
2 | 0.619 | 0.00809 | -0.08 | 76.58
2.5 | 0.68 | 0.00817 | -0.081 | 83.235
3 | 0.741 | 0.00861 | -0.081 | 86.053
3.5 | 0.802 | 0.00845 | -0.082 | 94.859
4 | 0.861 | 0.00878 | -0.082 | 98.148
4.5 | 0.919 | 0.00917 | -0.083 | 100.236
5 | 0.974 | 0.00961 | -0.083 | 101.429
5.5 | 1.026 | 0.01014 | -0.084 | 101.157
6 | 1.074 | 0.01129 | -0.084 | 95.115
6.5 | 1.116 | 0.01253 | -0.085 | 89.079
7 | 1.153 | 0.01264 | -0.085 | 91.187
7.5 | 1.182 | 0.0132 | -0.085 | 89.503
8 | 1.203 | 0.01385 | -0.086 | 86.809
8.5 | 1.214 | 0.01523 | -0.086 | 79.731
9 | 1.215 | 0.01594 | -0.087 | 76.201
9.5 | 1.204 | 0.01601 | -0.087 | 75.244
10 | 1.182 | 0.01696 | -0.088 | 69.725
10.5 | 1.148 | 0.01879 | -0.088 | 61.1
11 | 1.085 | 0.02027 | -0.087 | 53.525
11.5 | 1.018 | 0.02225 | -0.086 | 45.773
12 | 0.938 | 0.02538 | -0.085 | 36.954
12.5 | 0.843 | 0.03165 | -0.083 | 26.636
13 | 0.724 | 0.0463 | -0.078 | 15.629
13.5 | 0.603 | 0.06975 | -0.069 | 8.646
14 | 0.499 | 0.08713 | -0.063 | 5.722

## 78. Re 5M Mach 0.25 (2)
BIGFOIL.COM POLAR EXPORT
EM S104 20107
EM S104 20107 |  |  |  | Cl Max: | 1.6642 | at alpha= | 13.5 | deg
XFOIL ncrit=9 |  |  |  | L/D Max: | 128.733 | at alpha= | 4.5 | deg
Re: | 5000000 |  |  | Cd Min: | 0.19492 | at alpha= | -16.5 | deg
Mach: | 0.25 |  |  | Cl=0 at alpha= | -2.7791 | deg
|  |  |  | @ Cl=0.1, Cd= | 0.0049506
|  |  |  | @ Cl=0.4, Cd= | 0.004807
|  |  |  | @ Cl=0.6, Cd= | 0.0052679
alpha (deg) | Cl | Cd | Cm | Cl/Cd
-16.5 | -0.6259 | 0.19492 | 0.021 | -3.2111
-16 | -0.6122 | 0.18681 | 0.0171 | -3.2771
-14.5 | -0.71 | 0.12656 | -0.0082 | -5.61
-14 | -0.7743 | 0.10502 | -0.0195 | -7.3729
-13.5 | -0.8404 | 0.08522 | -0.031 | -9.8615
-13 | -0.9066 | 0.06597 | -0.0426 | -13.7426
-12.5 | -0.9596 | 0.04368 | -0.0606 | -21.9689
-12 | -0.9929 | 0.03139 | -0.0726 | -31.6311
-11.5 | -1.0064 | 0.02463 | -0.0711 | -40.8607
-11 | -0.9663 | 0.0186 | -0.0741 | -51.9516
-10.5 | -0.9092 | 0.01514 | -0.076 | -60.0528
-10 | -0.8535 | 0.01316 | -0.0759 | -64.8556
-9.5 | -0.7946 | 0.01165 | -0.0759 | -68.206
-9 | -0.7409 | 0.01006 | -0.0749 | -73.6481
-8.5 | -0.6833 | 0.00919 | -0.0742 | -74.3526
-8 | -0.6248 | 0.00854 | -0.0737 | -73.1616
-7.5 | -0.5658 | 0.00799 | -0.0733 | -70.8135
-7 | -0.5063 | 0.00755 | -0.0731 | -67.0596
-6.5 | -0.4468 | 0.00708 | -0.0729 | -63.1073
-6 | -0.3869 | 0.00674 | -0.0729 | -57.4036
-5.5 | -0.3271 | 0.00642 | -0.0729 | -50.9502
-5 | -0.267 | 0.00613 | -0.0731 | -43.5563
-4.5 | -0.207 | 0.00589 | -0.0733 | -35.1443
-4 | -0.1469 | 0.0057 | -0.0736 | -25.7719
-3.5 | -0.0868 | 0.00546 | -0.074 | -15.8974
-3 | -0.0266 | 0.00525 | -0.0745 | -5.0667
-2.5 | 0.0336 | 0.0051 | -0.075 | 6.5882
-2 | 0.0937 | 0.00496 | -0.0755 | 18.8911
-1.5 | 0.1539 | 0.00487 | -0.0761 | 31.6016
-1 | 0.214 | 0.0048 | -0.0767 | 44.5833
-0.5 | 0.2742 | 0.00476 | -0.0772 | 57.605
0 | 0.3341 | 0.00477 | -0.0778 | 70.0419
0.5 | 0.394 | 0.0048 | -0.0783 | 82.0833
1 | 0.4538 | 0.00487 | -0.0788 | 93.1828
1.5 | 0.5132 | 0.00501 | -0.0792 | 102.4351
2 | 0.5725 | 0.00517 | -0.0795 | 110.735
2.5 | 0.6315 | 0.00538 | -0.0797 | 117.3792
3 | 0.6901 | 0.00565 | -0.0799 | 122.1416
3.5 | 0.7486 | 0.00593 | -0.0799 | 126.2395
4 | 0.8065 | 0.00628 | -0.0799 | 128.4236
4.5 | 0.8638 | 0.00671 | -0.0796 | 128.7332
5 | 0.9204 | 0.00722 | -0.0793 | 127.4792
5.5 | 0.9763 | 0.00777 | -0.0787 | 125.6499
6 | 1.0321 | 0.00832 | -0.0781 | 124.0505
6.5 | 1.0871 | 0.00888 | -0.0772 | 122.4212
7 | 1.1404 | 0.00946 | -0.0759 | 120.5497
7.5 | 1.1897 | 0.00997 | -0.0736 | 119.328
8 | 1.2451 | 0.01063 | -0.0727 | 117.1308
8.5 | 1.3003 | 0.01127 | -0.0717 | 115.3771
9 | 1.354 | 0.01204 | -0.0704 | 112.4585
9.5 | 1.406 | 0.01293 | -0.0687 | 108.7394
10 | 1.4577 | 0.01378 | -0.0669 | 105.7837
10.5 | 1.5076 | 0.01472 | -0.0648 | 102.4185
11 | 1.5545 | 0.01584 | -0.0623 | 98.1376
11.5 | 1.5954 | 0.01733 | -0.0588 | 92.06
12 | 1.6233 | 0.01954 | -0.0535 | 83.0757
12.5 | 1.6442 | 0.02138 | -0.0471 | 76.9036
13 | 1.657 | 0.02384 | -0.0406 | 69.505
13.5 | 1.6642 | 0.02705 | -0.0348 | 61.5231
14 | 1.6622 | 0.03152 | -0.0301 | 52.7348
14.5 | 1.6523 | 0.03753 | -0.0273 | 44.0261
15 | 1.6335 | 0.04549 | -0.0269 | 35.909
15.5 | 1.603 | 0.05605 | -0.0294 | 28.5995
16 | 1.5666 | 0.06859 | -0.0341 | 22.8401
16.5 | 1.5212 | 0.08338 | -0.0407 | 18.2442
17 | 1.4685 | 0.1 | -0.0485 | 14.685
17.5 | 1.4138 | 0.11754 | -0.0571 | 12.0282
18 | 1.3599 | 0.13561 | -0.0665 | 10.028
18.5 | 1.3079 | 0.15443 | -0.0772 | 8.4692

## 79. Re 5M Mach 0.50 (1)
BIGFOIL.COM POLAR EXPORT
EM S104 20107
EM S104 20107 |  |  |  | Cl Max: | 1.252 | at alpha= | 20 | deg
JavaFoil+Calcfoil stall+Eppler ext transition |  |  |  | L/D Max: | 98.926 | at alpha= | 4.5 | deg
Re: | 5000000 |  |  | Cd Min: | 0.00774 | at alpha= | -3 | deg
Mach: | 0.5 |  |  | Cl=0 at alpha= | -3.0145 | deg
|  |  |  | @ Cl=0.1, Cd= | 0.0078938
|  |  |  | @ Cl=0.4, Cd= | 0.0078448
|  |  |  | @ Cl=0.6, Cd= | 0.0081922
alpha (deg) | Cl | Cd | Cm | Cl/Cd
-20 | -0.933 | 0.16013 | -0.036 | -5.826
-19.5 | -0.906 | 0.1554 | -0.036 | -5.833
-19 | -0.88 | 0.15042 | -0.037 | -5.85
-18.5 | -0.852 | 0.14438 | -0.036 | -5.9
-18 | -0.825 | 0.13348 | -0.037 | -6.184
-17.5 | -0.799 | 0.12358 | -0.037 | -6.461
-17 | -0.77 | 0.12987 | -0.037 | -5.933
-16.5 | -0.744 | 0.11769 | -0.037 | -6.324
-16 | -0.719 | 0.10835 | -0.039 | -6.632
-15.5 | -0.689 | 0.11375 | -0.037 | -6.055
-15 | -0.663 | 0.10296 | -0.038 | -6.439
-14.5 | -0.633 | 0.10873 | -0.036 | -5.825
-14 | -0.608 | 0.09627 | -0.038 | -6.313
-13.5 | -0.584 | 0.08585 | -0.042 | -6.806
-13 | -0.551 | 0.09135 | -0.036 | -6.036
-12.5 | -0.527 | 0.08119 | -0.04 | -6.488
-12 | -0.496 | 0.08381 | -0.036 | -5.922
-11.5 | -0.472 | 0.07398 | -0.041 | -6.378
-11 | -0.441 | 0.07614 | -0.037 | -5.798
-10.5 | -0.415 | 0.0689 | -0.039 | -6.022
-10 | -0.387 | 0.06747 | -0.037 | -5.73
-9.5 | -0.36 | 0.06132 | -0.04 | -5.873
-9 | -0.332 | 0.05868 | -0.04 | -5.662
-8.5 | -0.306 | 0.0527 | -0.044 | -5.815
-8 | -0.281 | 0.04784 | -0.049 | -5.871
-7.5 | -0.254 | 0.04442 | -0.05 | -5.71
-7 | -0.27 | 0.01151 | -0.078 | -23.488
-6.5 | -0.386 | 0.01082 | -0.079 | -35.657
-6 | -0.366 | 0.01022 | -0.08 | -35.81
-5.5 | -0.32 | 0.00984 | -0.08 | -32.509
-5 | -0.263 | 0.0095 | -0.081 | -27.682
-4.5 | -0.2 | 0.00906 | -0.082 | -22.102
-4 | -0.134 | 0.00871 | -0.082 | -15.431
-3.5 | -0.067 | 0.00778 | -0.083 | -8.578
-3 | 0.002 | 0.00774 | -0.084 | 0.234
-2.5 | 0.071 | 0.00794 | -0.084 | 8.899
-2 | 0.14 | 0.00783 | -0.085 | 17.846
-1.5 | 0.209 | 0.00777 | -0.085 | 26.862
-1 | 0.278 | 0.00777 | -0.086 | 35.706
-0.5 | 0.346 | 0.00786 | -0.087 | 44.078
0 | 0.417 | 0.00784 | -0.087 | 53.15
0.5 | 0.486 | 0.00799 | -0.088 | 60.819
1 | 0.555 | 0.00804 | -0.088 | 68.967
1.5 | 0.623 | 0.00827 | -0.089 | 75.315
2 | 0.692 | 0.0086 | -0.09 | 80.459
2.5 | 0.76 | 0.00893 | -0.09 | 85.086
3 | 0.827 | 0.00927 | -0.091 | 89.215
3.5 | 0.894 | 0.00969 | -0.091 | 92.255
4 | 0.96 | 0.01021 | -0.092 | 94.004
4.5 | 1.022 | 0.01033 | -0.092 | 98.926
5 | 1.077 | 0.01101 | -0.093 | 97.804
5.5 | 1.122 | 0.01198 | -0.093 | 93.607
6 | 1.15 | 0.01359 | -0.094 | 84.628
6.5 | 1.145 | 0.01458 | -0.095 | 78.561
7 | 1.052 | 0.01566 | -0.095 | 67.196
7.5 | 0.719 | 0.01692 | -0.096 | 42.477
8 | 0.752 | 0.01837 | -0.096 | 40.941
8.5 | 0.769 | 0.02133 | -0.094 | 36.052
9 | 0.801 | 0.02194 | -0.095 | 36.496
9.5 | 0.83 | 0.0229 | -0.095 | 36.23
10 | 0.722 | 0.06931 | -0.058 | 10.419
10.5 | 0.836 | 0.03734 | -0.087 | 22.388
11 | 0.893 | 0.03133 | -0.092 | 28.492
11.5 | 0.794 | 0.08758 | -0.049 | 9.068
12 | 0.84 | 0.07919 | -0.066 | 10.607
12.5 | 0.93 | 0.0525 | -0.084 | 17.714
13 | 0.876 | 0.10081 | -0.053 | 8.686
13.5 | 0.906 | 0.09865 | -0.057 | 9.184
14 | 0.943 | 0.09479 | -0.064 | 9.945
14.5 | 0.957 | 0.11119 | -0.056 | 8.61
15 | 0.985 | 0.10764 | -0.058 | 9.155
15.5 | 1.011 | 0.12061 | -0.058 | 8.381
16 | 1.038 | 0.124 | -0.059 | 8.373
16.5 | 1.065 | 0.13003 | -0.06 | 8.191
17 | 1.092 | 0.13336 | -0.061 | 8.189
17.5 | 1.118 | 0.13613 | -0.061 | 8.214
18 | 1.151 | 0.14359 | -0.066 | 8.018
18.5 | 1.172 | 0.14447 | -0.063 | 8.11
19 | 1.203 | 0.15096 | -0.066 | 7.969
19.5 | 1.225 | 0.153 | -0.065 | 8.009
20 | 1.252 | 0.15956 | -0.066 | 7.847

## 80. Re 5M Mach 0.50 (2)
BIGFOIL.COM POLAR EXPORT
EM S104 20107
EM S104 20107 |  |  |  | Cl Max: | 1.4191 | at alpha= | 8.5 | deg
XFOIL ncrit=9 |  |  |  | L/D Max: | 133.203 | at alpha= | 4 | deg
Re: | 5000000 |  |  | Cd Min: | 0.27421 | at alpha= | -20 | deg
Mach: | 0.5 |  |  | Cl=0 at alpha= | -2.7327 | deg
|  |  |  | @ Cl=0.1, Cd= | 0.0052132
|  |  |  | @ Cl=0.4, Cd= | 0.0050275
|  |  |  | @ Cl=0.6, Cd= | 0.0053697
alpha (deg) | Cl | Cd | Cm | Cl/Cd
-20 | -0.7929 | 0.27421 | 0.0595 | -2.8916
-19.5 | -0.7714 | 0.26571 | 0.0541 | -2.9032
-19 | -0.7485 | 0.25796 | 0.049 | -2.9016
-18.5 | -0.7252 | 0.24932 | 0.044 | -2.9087
-18 | -0.7027 | 0.24053 | 0.039 | -2.9215
-17.5 | -0.6808 | 0.23184 | 0.034 | -2.9365
-17 | -0.6593 | 0.22321 | 0.0293 | -2.9537
-16.5 | -0.6384 | 0.21463 | 0.0246 | -2.9744
-16 | -0.6192 | 0.20632 | 0.0201 | -3.0012
-15.5 | -0.6004 | 0.1972 | 0.0156 | -3.0446
-15 | -0.5827 | 0.18783 | 0.0111 | -3.1023
-14.5 | -0.5655 | 0.17888 | 0.0068 | -3.1613
-14 | -0.5504 | 0.16957 | 0.0026 | -3.2459
-13.5 | -0.5351 | 0.16067 | -0.0014 | -3.3304
-13 | -0.5215 | 0.15182 | -0.0052 | -3.435
-12.5 | -0.5131 | 0.1421 | -0.0093 | -3.6108
-12 | -0.5079 | 0.13209 | -0.0136 | -3.8451
-11.5 | -0.5034 | 0.12242 | -0.0178 | -4.1121
-11 | -0.5037 | 0.11216 | -0.0223 | -4.4909
-10.5 | -0.5071 | 0.10177 | -0.0272 | -4.9828
-10 | -0.5146 | 0.09117 | -0.0325 | -5.6444
-9.5 | -0.5258 | 0.08038 | -0.0386 | -6.5414
-9 | -0.541 | 0.06936 | -0.0454 | -7.7999
-8.5 | -0.5583 | 0.05759 | -0.0541 | -9.6944
-8 | -0.5624 | 0.0393 | -0.0768 | -14.3104
-7.5 | -0.5818 | 0.02779 | -0.0876 | -20.9356
-7 | -0.5805 | 0.01663 | -0.0901 | -34.9068
-6.5 | -0.5344 | 0.01008 | -0.0885 | -53.0159
-6 | -0.4648 | 0.00806 | -0.0866 | -57.6675
-5.5 | -0.392 | 0.00723 | -0.0851 | -54.2185
-5 | -0.3197 | 0.00675 | -0.0842 | -47.363
-4.5 | -0.2481 | 0.00639 | -0.0836 | -38.8263
-4 | -0.1771 | 0.00608 | -0.0833 | -29.1283
-3.5 | -0.1069 | 0.00581 | -0.0832 | -18.3993
-3 | -0.0371 | 0.00557 | -0.0833 | -6.6607
-2.5 | 0.0323 | 0.00537 | -0.0836 | 6.0149
-2 | 0.1014 | 0.00521 | -0.084 | 19.4626
-1.5 | 0.1704 | 0.00511 | -0.0844 | 33.3464
-1 | 0.2391 | 0.00503 | -0.085 | 47.5348
-0.5 | 0.3077 | 0.005 | -0.0855 | 61.54
0 | 0.3761 | 0.00501 | -0.086 | 75.0699
0.5 | 0.4445 | 0.00506 | -0.0865 | 87.8458
1 | 0.5126 | 0.00516 | -0.0868 | 99.3411
1.5 | 0.5807 | 0.00531 | -0.0871 | 109.3597
2 | 0.6486 | 0.00552 | -0.0871 | 117.5
2.5 | 0.7164 | 0.00578 | -0.087 | 123.9446
3 | 0.7841 | 0.0061 | -0.0867 | 128.541
3.5 | 0.852 | 0.00644 | -0.0862 | 132.2981
4 | 0.9191 | 0.0069 | -0.0853 | 133.2029
4.5 | 0.9859 | 0.00743 | -0.0841 | 132.6918
5 | 1.0517 | 0.0081 | -0.0824 | 129.8395
5.5 | 1.1169 | 0.00885 | -0.0803 | 126.2034
6 | 1.1817 | 0.00966 | -0.0777 | 122.3292
6.5 | 1.2462 | 0.01052 | -0.0746 | 118.4601
7 | 1.3099 | 0.01134 | -0.0707 | 115.5115
7.5 | 1.3639 | 0.01244 | -0.0644 | 109.6383
8 | 1.4111 | 0.01474 | -0.0571 | 95.7327
8.5 | 1.4191 | 0.01854 | -0.0453 | 76.5426
9 | 1.3989 | 0.02387 | -0.0336 | 58.6049
9.5 | 1.3678 | 0.03141 | -0.0269 | 43.5466
10 | 1.3312 | 0.0414 | -0.0263 | 32.1546
10.5 | 1.2928 | 0.05359 | -0.0307 | 24.1239
11 | 1.2542 | 0.06723 | -0.0377 | 18.6554
11.5 | 1.217 | 0.0814 | -0.0452 | 14.9509
12 | 1.1822 | 0.09559 | -0.0524 | 12.3674
12.5 | 1.1503 | 0.10966 | -0.0593 | 10.4897
13 | 1.1231 | 0.12353 | -0.0663 | 9.0917
13.5 | 1.1002 | 0.13728 | -0.0735 | 8.0143

## 81. Re 6M Mach 0.00 (1)
BIGFOIL.COM POLAR EXPORT
EM S104 20107
EM S104 20107 |  |  |  | Cl Max: | 1.26 | at alpha= | 10 | deg
JavaFoil+Calcfoil stall+Eppler ext transition |  |  |  | L/D Max: | 102.394 | at alpha= | 6 | deg
Re: | 6000000 |  |  | Cd Min: | 0.00636 | at alpha= | -4 | deg
Mach: | 0 |  |  | Cl=0 at alpha= | -3.0167 | deg
|  |  |  | @ Cl=0.1, Cd= | 0.0075035
|  |  |  | @ Cl=0.4, Cd= | 0.007464
|  |  |  | @ Cl=0.6, Cd= | 0.00799
alpha (deg) | Cl | Cd | Cm | Cl/Cd
-15.5 | -0.457 | 0.10658 | -0.033 | -4.284
-15 | -0.474 | 0.10038 | -0.034 | -4.723
-14.5 | -0.491 | 0.09499 | -0.035 | -5.166
-14 | -0.507 | 0.08903 | -0.036 | -5.69
-13.5 | -0.521 | 0.08317 | -0.037 | -6.265
-13 | -0.535 | 0.07616 | -0.039 | -7.021
-12.5 | -0.546 | 0.06928 | -0.041 | -7.882
-12 | -0.563 | 0.05636 | -0.046 | -9.982
-11.5 | -0.59 | 0.03681 | -0.052 | -16.022
-11 | -0.63 | 0.01756 | -0.06 | -35.89
-10.5 | -0.64 | 0.01309 | -0.062 | -48.929
-10 | -0.638 | 0.01131 | -0.064 | -56.345
-9.5 | -0.624 | 0.01014 | -0.065 | -61.537
-9 | -0.599 | 0.00958 | -0.066 | -62.477
-8.5 | -0.568 | 0.01031 | -0.066 | -55.062
-8 | -0.532 | 0.00996 | -0.067 | -53.389
-7.5 | -0.491 | 0.00969 | -0.067 | -50.66
-7 | -0.445 | 0.00932 | -0.068 | -47.781
-6.5 | -0.396 | 0.0092 | -0.069 | -43.015
-6 | -0.344 | 0.00866 | -0.069 | -39.688
-5.5 | -0.289 | 0.00843 | -0.07 | -34.292
-5 | -0.233 | 0.00688 | -0.07 | -33.852
-4.5 | -0.175 | 0.00673 | -0.071 | -26.06
-4 | -0.117 | 0.00636 | -0.071 | -18.411
-3.5 | -0.058 | 0.00781 | -0.072 | -7.424
-3 | 0.002 | 0.00765 | -0.072 | 0.206
-2.5 | 0.061 | 0.00751 | -0.073 | 8.161
-2 | 0.121 | 0.0075 | -0.073 | 16.135
-1.5 | 0.181 | 0.00743 | -0.074 | 24.345
-1 | 0.241 | 0.00749 | -0.074 | 32.11
-0.5 | 0.3 | 0.00743 | -0.075 | 40.424
0 | 0.361 | 0.00749 | -0.076 | 48.222
0.5 | 0.421 | 0.00745 | -0.076 | 56.507
1 | 0.481 | 0.00754 | -0.077 | 63.73
1.5 | 0.54 | 0.00777 | -0.077 | 69.543
2 | 0.6 | 0.00799 | -0.078 | 75.038
2.5 | 0.659 | 0.00803 | -0.078 | 82.009
3 | 0.718 | 0.00824 | -0.079 | 87.092
3.5 | 0.777 | 0.00825 | -0.079 | 94.101
4 | 0.835 | 0.00859 | -0.08 | 97.107
4.5 | 0.891 | 0.00893 | -0.08 | 99.816
5 | 0.945 | 0.00928 | -0.08 | 101.876
5.5 | 0.997 | 0.01011 | -0.081 | 98.617
6 | 1.045 | 0.01021 | -0.081 | 102.394
6.5 | 1.09 | 0.01132 | -0.082 | 96.32
7 | 1.131 | 0.01179 | -0.082 | 95.952
7.5 | 1.167 | 0.0123 | -0.083 | 94.879
8 | 1.198 | 0.01336 | -0.083 | 89.628
8.5 | 1.223 | 0.01392 | -0.084 | 87.813
9 | 1.242 | 0.01349 | -0.084 | 92.035
9.5 | 1.254 | 0.01413 | -0.084 | 88.733
10 | 1.26 | 0.01585 | -0.085 | 79.477
10.5 | 1.259 | 0.0166 | -0.085 | 75.871
11 | 1.253 | 0.01638 | -0.086 | 76.459
11.5 | 1.24 | 0.0172 | -0.086 | 72.079
12 | 1.205 | 0.0192 | -0.085 | 62.751
12.5 | 1.175 | 0.02065 | -0.085 | 56.879
13 | 1.133 | 0.02273 | -0.085 | 49.841
13.5 | 1.085 | 0.02531 | -0.084 | 42.872
14 | 1.032 | 0.02934 | -0.083 | 35.159
14.5 | 0.972 | 0.03608 | -0.081 | 26.944
15 | 0.912 | 0.04515 | -0.078 | 20.211

## 82. Re 6M Mach 0.00 (2)
BIGFOIL.COM POLAR EXPORT
EM S104 20107
EM S104 20107 |  |  |  | Cl Max: | 1.8672 | at alpha= | 18 | deg
XFOIL ncrit=9 |  |  |  | L/D Max: | 129.348 | at alpha= | 4.5 | deg
Re: | 6000000 |  |  | Cd Min: | 0.17392 | at alpha= | -18.5 | deg
Mach: | 0 |  |  | Cl=0 at alpha= | -2.7889 | deg
|  |  |  | @ Cl=0.1, Cd= | 0.0048696
|  |  |  | @ Cl=0.4, Cd= | 0.0047735
|  |  |  | @ Cl=0.6, Cd= | 0.0052265
alpha (deg) | Cl | Cd | Cm | Cl/Cd
-18.5 | -0.8 | 0.17392 | 0.019 | -4.5998
-18 | -1.3341 | 0.05886 | -0.0462 | -22.6656
-17.5 | -1.397 | 0.04021 | -0.0607 | -34.7426
-17 | -1.4125 | 0.0315 | -0.0669 | -44.8413
-16.5 | -1.4138 | 0.02655 | -0.0681 | -53.2505
-16 | -1.4 | 0.02358 | -0.0667 | -59.3723
-15.5 | -1.3694 | 0.02139 | -0.0656 | -64.0206
-15 | -1.3338 | 0.01954 | -0.0646 | -68.26
-14.5 | -1.2967 | 0.018 | -0.063 | -72.0389
-14 | -1.2608 | 0.0167 | -0.0607 | -75.497
-13.5 | -1.2157 | 0.01548 | -0.06 | -78.5336
-13 | -1.1598 | 0.01432 | -0.0614 | -80.9916
-12.5 | -1.1024 | 0.01329 | -0.0629 | -82.9496
-12 | -1.0435 | 0.01239 | -0.0645 | -84.2211
-11.5 | -0.9833 | 0.01164 | -0.0663 | -84.4759
-11 | -0.9226 | 0.01099 | -0.068 | -83.949
-10.5 | -0.8678 | 0.01044 | -0.0683 | -83.1226
-10 | -0.811 | 0.00992 | -0.0689 | -81.754
-9.5 | -0.759 | 0.00904 | -0.0686 | -83.9602
-9 | -0.7048 | 0.00848 | -0.0686 | -83.1132
-8.5 | -0.6502 | 0.00802 | -0.0685 | -81.0723
-8 | -0.5949 | 0.00761 | -0.0686 | -78.1735
-7.5 | -0.5389 | 0.00725 | -0.0688 | -74.331
-7 | -0.4825 | 0.00694 | -0.069 | -69.5245
-6.5 | -0.4261 | 0.0066 | -0.0692 | -64.5606
-6 | -0.3692 | 0.00632 | -0.0695 | -58.4177
-5.5 | -0.3122 | 0.00609 | -0.0699 | -51.2644
-5 | -0.2549 | 0.00588 | -0.0702 | -43.3503
-4.5 | -0.1975 | 0.00567 | -0.0706 | -34.8325
-4 | -0.1399 | 0.00551 | -0.0711 | -25.3902
-3.5 | -0.0822 | 0.00531 | -0.0716 | -15.4802
-3 | -0.0244 | 0.00514 | -0.0721 | -4.7471
-2.5 | 0.0334 | 0.005 | -0.0727 | 6.68
-2 | 0.0914 | 0.00488 | -0.0732 | 18.7295
-1.5 | 0.1493 | 0.00481 | -0.0738 | 31.0395
-1 | 0.2073 | 0.00475 | -0.0744 | 43.6421
-0.5 | 0.2652 | 0.00472 | -0.075 | 56.1864
0 | 0.323 | 0.00471 | -0.0755 | 68.5775
0.5 | 0.3807 | 0.00475 | -0.0761 | 80.1474
1 | 0.4383 | 0.00482 | -0.0766 | 90.9336
1.5 | 0.4955 | 0.00494 | -0.077 | 100.3036
2 | 0.5528 | 0.00506 | -0.0774 | 109.249
2.5 | 0.6095 | 0.00526 | -0.0778 | 115.8745
3 | 0.6659 | 0.0055 | -0.078 | 121.0727
3.5 | 0.7221 | 0.00576 | -0.0782 | 125.3646
4 | 0.7779 | 0.00606 | -0.0784 | 128.3663
4.5 | 0.833 | 0.00644 | -0.0784 | 129.3478
5 | 0.8871 | 0.00691 | -0.0783 | 128.3792
5.5 | 0.9411 | 0.00739 | -0.0781 | 127.3478
6 | 0.9948 | 0.00785 | -0.0779 | 126.7261
6.5 | 1.048 | 0.00831 | -0.0776 | 126.1131
7 | 1.1004 | 0.00879 | -0.0771 | 125.1877
7.5 | 1.1504 | 0.00926 | -0.0761 | 124.2333
8 | 1.1991 | 0.0097 | -0.0748 | 123.6186
8.5 | 1.2514 | 0.01027 | -0.0744 | 121.85
9 | 1.3036 | 0.01078 | -0.0741 | 120.9276
9.5 | 1.3542 | 0.01142 | -0.0735 | 118.5814
10 | 1.4043 | 0.01206 | -0.0728 | 116.4428
10.5 | 1.4541 | 0.01266 | -0.0721 | 114.8578
11 | 1.5025 | 0.01334 | -0.0712 | 112.6312
11.5 | 1.5494 | 0.01409 | -0.0701 | 109.9645
12 | 1.5945 | 0.01493 | -0.0687 | 106.7984
12.5 | 1.6367 | 0.01595 | -0.0669 | 102.6144
13 | 1.6767 | 0.01702 | -0.0648 | 98.5135
13.5 | 1.7164 | 0.01797 | -0.0627 | 95.5147
14 | 1.7528 | 0.019 | -0.0601 | 92.2526
14.5 | 1.7805 | 0.02011 | -0.0561 | 88.538
15 | 1.8023 | 0.02148 | -0.0514 | 83.906
15.5 | 1.822 | 0.02313 | -0.0471 | 78.7722
16 | 1.8388 | 0.02516 | -0.043 | 73.0843
16.5 | 1.8522 | 0.02765 | -0.0393 | 66.9873
17 | 1.8617 | 0.03075 | -0.0361 | 60.5431
17.5 | 1.867 | 0.03458 | -0.0337 | 53.9907
18 | 1.8672 | 0.0393 | -0.032 | 47.5115
18.5 | 1.8602 | 0.0453 | -0.0314 | 41.064
19 | 1.8472 | 0.05264 | -0.032 | 35.0912
19.5 | 1.8256 | 0.06175 | -0.034 | 29.5644
20 | 1.7947 | 0.07286 | -0.0375 | 24.6322

## 83. Re 6M Mach 0.10 (1)
BIGFOIL.COM POLAR EXPORT
EM S104 20107
EM S104 20107 |  |  |  | Cl Max: | 1.252 | at alpha= | 10 | deg
JavaFoil+Calcfoil stall+Eppler ext transition |  |  |  | L/D Max: | 102.353 | at alpha= | 5 | deg
Re: | 6000000 |  |  | Cd Min: | 0.00745 | at alpha= | -1 | deg
Mach: | 0.1 |  |  | Cl=0 at alpha= | -3.0167 | deg
|  |  |  | @ Cl=0.1, Cd= | 0.007523
|  |  |  | @ Cl=0.4, Cd= | 0.0074953
|  |  |  | @ Cl=0.6, Cd= | 0.007991
alpha (deg) | Cl | Cd | Cm | Cl/Cd
-15 | -0.437 | 0.10234 | -0.033 | -4.274
-14.5 | -0.457 | 0.09637 | -0.034 | -4.743
-14 | -0.476 | 0.09067 | -0.035 | -5.25
-13.5 | -0.494 | 0.08472 | -0.036 | -5.827
-13 | -0.509 | 0.0791 | -0.038 | -6.441
-12.5 | -0.524 | 0.07257 | -0.04 | -7.216
-12 | -0.538 | 0.06316 | -0.043 | -8.521
-11.5 | -0.558 | 0.04824 | -0.049 | -11.573
-11 | -0.609 | 0.02068 | -0.059 | -29.437
-10.5 | -0.627 | 0.01388 | -0.062 | -45.189
-10 | -0.629 | 0.01162 | -0.064 | -54.112
-9.5 | -0.62 | 0.01028 | -0.065 | -60.293
-9 | -0.596 | 0.00966 | -0.066 | -61.763
-8.5 | -0.567 | 0.01041 | -0.067 | -54.471
-8 | -0.532 | 0.01005 | -0.067 | -52.938
-7.5 | -0.492 | 0.00966 | -0.068 | -50.9
-7 | -0.446 | 0.00941 | -0.068 | -47.466
-6.5 | -0.397 | 0.00915 | -0.069 | -43.407
-6 | -0.345 | 0.0089 | -0.069 | -38.725
-5.5 | -0.29 | 0.00847 | -0.07 | -34.292
-5 | -0.234 | 0.00812 | -0.071 | -28.826
-4.5 | -0.176 | 0.00805 | -0.071 | -21.917
-4 | -0.118 | 0.00775 | -0.072 | -15.18
-3.5 | -0.058 | 0.00782 | -0.072 | -7.442
-3 | 0.002 | 0.00768 | -0.073 | 0.206
-2.5 | 0.062 | 0.00758 | -0.073 | 8.126
-2 | 0.122 | 0.00749 | -0.074 | 16.25
-1.5 | 0.182 | 0.00746 | -0.074 | 24.367
-1 | 0.242 | 0.00745 | -0.075 | 32.445
-0.5 | 0.302 | 0.00745 | -0.075 | 40.474
0 | 0.363 | 0.00752 | -0.076 | 48.293
0.5 | 0.423 | 0.00748 | -0.076 | 56.597
1 | 0.483 | 0.00757 | -0.077 | 63.803
1.5 | 0.543 | 0.00782 | -0.077 | 69.464
2 | 0.603 | 0.008 | -0.078 | 75.373
2.5 | 0.662 | 0.00804 | -0.078 | 82.362
3 | 0.722 | 0.0083 | -0.079 | 86.911
3.5 | 0.78 | 0.00826 | -0.079 | 94.466
4 | 0.839 | 0.00858 | -0.08 | 97.762
4.5 | 0.896 | 0.00889 | -0.08 | 100.723
5 | 0.95 | 0.00928 | -0.081 | 102.353
5.5 | 1.001 | 0.0101 | -0.081 | 99.107
6 | 1.05 | 0.0103 | -0.082 | 101.938
6.5 | 1.095 | 0.01096 | -0.082 | 99.867
7 | 1.135 | 0.01189 | -0.083 | 95.433
7.5 | 1.17 | 0.01242 | -0.083 | 94.233
8 | 1.2 | 0.01335 | -0.084 | 89.881
8.5 | 1.223 | 0.01403 | -0.084 | 87.137
9 | 1.24 | 0.01394 | -0.084 | 88.939
9.5 | 1.249 | 0.01458 | -0.085 | 85.719
10 | 1.252 | 0.01605 | -0.085 | 78.031
10.5 | 1.248 | 0.01682 | -0.086 | 74.221
11 | 1.237 | 0.01685 | -0.086 | 73.419
11.5 | 1.22 | 0.0177 | -0.087 | 68.919
12 | 0.963 | 0.08159 | -0.041 | 11.806
12.5 | 1.142 | 0.02147 | -0.085 | 53.184
13 | 1.093 | 0.02369 | -0.085 | 46.138
13.5 | 1.038 | 0.02691 | -0.084 | 38.579
14 | 0.979 | 0.03161 | -0.082 | 30.962
14.5 | 0.911 | 0.04065 | -0.08 | 22.412
15 | 0.844 | 0.05308 | -0.076 | 15.899

## 84. Re 6M Mach 0.10 (2)
BIGFOIL.COM POLAR EXPORT
EM S104 20107
EM S104 20107 |  |  |  | Cl Max: | 1.844 | at alpha= | 17 | deg
XFOIL ncrit=9 |  |  |  | L/D Max: | 129.505 | at alpha= | 4.5 | deg
Re: | 6000000 |  |  | Cd Min: | 0.13042 | at alpha= | -17.5 | deg
Mach: | 0.1 |  |  | Cl=0 at alpha= | -2.7869 | deg
|  |  |  | @ Cl=0.1, Cd= | 0.0048801
|  |  |  | @ Cl=0.4, Cd= | 0.0047778
|  |  |  | @ Cl=0.6, Cd= | 0.0052267
alpha (deg) | Cl | Cd | Cm | Cl/Cd
-17.5 | -0.9117 | 0.13042 | -0.0045 | -6.9905
-17 | -1.3088 | 0.05042 | -0.0537 | -25.958
-16.5 | -1.3495 | 0.03581 | -0.0661 | -37.685
-16 | -1.3609 | 0.0286 | -0.0702 | -47.5839
-15.5 | -1.3566 | 0.02475 | -0.0692 | -54.8121
-15 | -1.3299 | 0.02207 | -0.068 | -60.2583
-14.5 | -1.2964 | 0.01995 | -0.0665 | -64.9825
-14 | -1.2626 | 0.01823 | -0.0641 | -69.2595
-13.5 | -1.2254 | 0.01675 | -0.0619 | -73.1582
-13 | -1.1699 | 0.01529 | -0.0631 | -76.5141
-12.5 | -1.1125 | 0.01404 | -0.0645 | -79.2379
-12 | -1.0533 | 0.01295 | -0.0659 | -81.3359
-11.5 | -0.9926 | 0.01202 | -0.0676 | -82.579
-11 | -0.9312 | 0.01125 | -0.0692 | -82.7733
-10.5 | -0.8758 | 0.01063 | -0.0694 | -82.3895
-10 | -0.8184 | 0.01006 | -0.0699 | -81.3519
-9.5 | -0.7655 | 0.00925 | -0.0695 | -82.7568
-9 | -0.7108 | 0.00861 | -0.0694 | -82.5552
-8.5 | -0.6557 | 0.00811 | -0.0693 | -80.8508
-8 | -0.5998 | 0.00768 | -0.0693 | -78.099
-7.5 | -0.5433 | 0.00731 | -0.0694 | -74.3228
-7 | -0.4863 | 0.007 | -0.0696 | -69.4714
-6.5 | -0.4294 | 0.00663 | -0.0697 | -64.7662
-6 | -0.372 | 0.00636 | -0.07 | -58.4906
-5.5 | -0.3146 | 0.00611 | -0.0703 | -51.4894
-5 | -0.2569 | 0.0059 | -0.0706 | -43.5424
-4 | -0.141 | 0.00553 | -0.0715 | -25.4973
-3.5 | -0.0829 | 0.00533 | -0.072 | -15.5535
-3 | -0.0248 | 0.00515 | -0.0725 | -4.8155
-2.5 | 0.0334 | 0.00501 | -0.073 | 6.6667
-2 | 0.0918 | 0.00489 | -0.0736 | 18.773
-1.5 | 0.15 | 0.00482 | -0.0742 | 31.1203
-1 | 0.2083 | 0.00476 | -0.0748 | 43.7605
-0.5 | 0.2666 | 0.00473 | -0.0753 | 56.3636
0 | 0.3248 | 0.00472 | -0.0759 | 68.8136
0.5 | 0.3828 | 0.00476 | -0.0764 | 80.4202
1 | 0.4407 | 0.00482 | -0.0769 | 91.4315
1.5 | 0.4983 | 0.00495 | -0.0774 | 100.6667
2 | 0.5559 | 0.00508 | -0.0778 | 109.4291
2.5 | 0.613 | 0.00527 | -0.0781 | 116.3188
3 | 0.6697 | 0.00552 | -0.0783 | 121.3225
3.5 | 0.7263 | 0.00577 | -0.0785 | 125.8752
4 | 0.7824 | 0.00608 | -0.0786 | 128.6842
4.5 | 0.8379 | 0.00647 | -0.0786 | 129.5054
5 | 0.8924 | 0.00695 | -0.0785 | 128.4029
5.5 | 0.9468 | 0.00742 | -0.0783 | 127.6011
6 | 1.0009 | 0.00789 | -0.078 | 126.8568
6.5 | 1.0544 | 0.00838 | -0.0776 | 125.8234
7 | 1.1073 | 0.00887 | -0.0771 | 124.8365
7.5 | 1.1577 | 0.00934 | -0.076 | 123.9507
8 | 1.2069 | 0.00978 | -0.0747 | 123.4049
8.5 | 1.2596 | 0.01035 | -0.0742 | 121.7005
9 | 1.3121 | 0.0109 | -0.0737 | 120.3761
9.5 | 1.3628 | 0.01161 | -0.0729 | 117.3816
10 | 1.4139 | 0.0122 | -0.0722 | 115.8934
10.5 | 1.4639 | 0.01284 | -0.0713 | 114.0109
11 | 1.5124 | 0.01357 | -0.0702 | 111.4517
11.5 | 1.5593 | 0.01438 | -0.0689 | 108.4353
12 | 1.6039 | 0.01533 | -0.0672 | 104.6249
12.5 | 1.6444 | 0.01652 | -0.0649 | 99.54
13 | 1.6862 | 0.01746 | -0.0628 | 96.575
13.5 | 1.7246 | 0.0185 | -0.0603 | 93.2216
14 | 1.7568 | 0.01966 | -0.0568 | 89.3591
14.5 | 1.7797 | 0.02099 | -0.0518 | 84.788
15 | 1.7996 | 0.02265 | -0.047 | 79.4525
15.5 | 1.8162 | 0.0247 | -0.0426 | 73.5304
16 | 1.8298 | 0.02721 | -0.0385 | 67.2473
16.5 | 1.8394 | 0.03035 | -0.0351 | 60.6063
17 | 1.844 | 0.0343 | -0.0324 | 53.7609
17.5 | 1.8431 | 0.03924 | -0.0306 | 46.9699
18 | 1.8362 | 0.04537 | -0.03 | 40.4717
18.5 | 1.8198 | 0.05329 | -0.0309 | 34.149
19 | 1.796 | 0.06288 | -0.0332 | 28.5623
19.5 | 1.7607 | 0.07486 | -0.0372 | 23.5199
20 | 1.7137 | 0.08926 | -0.043 | 19.199

## 85. Re 6M Mach 0.25 (1)
BIGFOIL.COM POLAR EXPORT
EM S104 20107
EM S104 20107 |  |  |  | Cl Max: | 1.215 | at alpha= | 9 | deg
JavaFoil+Calcfoil stall+Eppler ext transition |  |  |  | L/D Max: | 102.383 | at alpha= | 5 | deg
Re: | 6000000 |  |  | Cd Min: | 0.00751 | at alpha= | -0.5 | deg
Mach: | 0.25 |  |  | Cl=0 at alpha= | -3.0161 | deg
|  |  |  | @ Cl=0.1, Cd= | 0.0075842
|  |  |  | @ Cl=0.4, Cd= | 0.0075626
|  |  |  | @ Cl=0.6, Cd= | 0.07827
alpha (deg) | Cl | Cd | Cm | Cl/Cd
-14 | -0.179 | 0.09815 | -0.033 | -1.827
-13.5 | -0.242 | 0.09259 | -0.034 | -2.609
-13 | -0.294 | 0.08777 | -0.034 | -3.351
-12.5 | -0.341 | 0.08185 | -0.035 | -4.163
-12 | -0.382 | 0.07641 | -0.036 | -4.998
-11.5 | -0.417 | 0.0707 | -0.038 | -5.898
-11 | -0.444 | 0.06691 | -0.039 | -6.635
-10.5 | -0.472 | 0.05497 | -0.045 | -8.585
-10 | -0.531 | 0.02315 | -0.06 | -22.96
-9.5 | -0.568 | 0.01291 | -0.066 | -44.03
-9 | -0.571 | 0.0114 | -0.068 | -50.048
-8.5 | -0.555 | 0.01035 | -0.068 | -53.662
-8 | -0.529 | 0.01049 | -0.069 | -50.373
-7.5 | -0.494 | 0.01001 | -0.07 | -49.345
-7 | -0.452 | 0.0097 | -0.07 | -46.573
-6.5 | -0.404 | 0.00942 | -0.071 | -42.839
-6 | -0.352 | 0.00914 | -0.071 | -38.477
-5.5 | -0.297 | 0.00889 | -0.072 | -33.409
-5 | -0.24 | 0.00859 | -0.072 | -27.912
-4.5 | -0.181 | 0.00806 | -0.073 | -22.434
-4 | -0.121 | 0.00781 | -0.074 | -15.47
-3.5 | -0.06 | 0.00792 | -0.074 | -7.549
-3 | 0.002 | 0.0077 | -0.075 | 0.211
-2.5 | 0.063 | 0.00762 | -0.075 | 8.307
-2 | 0.125 | 0.00756 | -0.076 | 16.539
-1.5 | 0.187 | 0.00753 | -0.076 | 24.799
-1 | 0.248 | 0.00752 | -0.077 | 33.045
-0.5 | 0.31 | 0.00751 | -0.077 | 41.255
0 | 0.373 | 0.00758 | -0.078 | 49.218
0.5 | 0.435 | 0.00754 | -0.079 | 57.642
1 | 0.496 | 0.00764 | -0.079 | 64.929
1.5 | 0.558 | 0.00792 | -0.08 | 70.477
2 | 0.619 | 0.00811 | -0.08 | 76.38
2.5 | 0.68 | 0.00817 | -0.081 | 83.254
3 | 0.741 | 0.00854 | -0.081 | 86.742
3.5 | 0.802 | 0.00841 | -0.082 | 95.294
4 | 0.861 | 0.00873 | -0.082 | 98.704
4.5 | 0.919 | 0.00911 | -0.083 | 100.963
5 | 0.974 | 0.00952 | -0.083 | 102.383
5.5 | 1.026 | 0.01003 | -0.084 | 102.275
6 | 1.074 | 0.01108 | -0.084 | 96.879
6.5 | 1.116 | 0.01222 | -0.085 | 91.344
7 | 1.153 | 0.01233 | -0.085 | 93.511
7.5 | 1.182 | 0.01287 | -0.085 | 91.844
8 | 1.203 | 0.0135 | -0.086 | 89.07
8.5 | 1.214 | 0.01483 | -0.086 | 81.876
9 | 1.215 | 0.01552 | -0.087 | 78.281
9.5 | 1.204 | 0.01558 | -0.087 | 77.29
10 | 1.182 | 0.01654 | -0.088 | 71.49
10.5 | 1.148 | 0.01837 | -0.088 | 62.516
11 | 1.087 | 0.01961 | -0.087 | 55.425
11.5 | 1.022 | 0.02132 | -0.087 | 47.94
12 | 0.944 | 0.0239 | -0.086 | 39.489
12.5 | 0.852 | 0.02884 | -0.084 | 29.532
13 | 0.738 | 0.03932 | -0.08 | 18.759
13.5 | 0.617 | 0.05873 | -0.074 | 10.499
14 | 0.506 | 0.07827 | -0.067 | 6.463

## 86. Re 6M Mach 0.25 (2)
BIGFOIL.COM POLAR EXPORT
EM S104 20107
EM S104 20107 |  |  |  | Cl Max: | 1.7011 | at alpha= | 14 | deg
XFOIL ncrit=9 |  |  |  | L/D Max: | 130.695 | at alpha= | 4.5 | deg
Re: | 6000000 |  |  | Cd Min: | 0.19972 | at alpha= | -17 | deg
Mach: | 0.25 |  |  | Cl=0 at alpha= | -2.7769 | deg
|  |  |  | @ Cl=0.1, Cd= | 0.0049316
|  |  |  | @ Cl=0.4, Cd= | 0.0048086
|  |  |  | @ Cl=0.6, Cd= | 0.0052374
alpha (deg) | Cl | Cd | Cm | Cl/Cd
-17 | -0.6465 | 0.19972 | 0.0244 | -3.237
-16.5 | -0.6305 | 0.19268 | 0.0206 | -3.2723
-16 | -0.6155 | 0.18545 | 0.0168 | -3.319
-15.5 | -0.6023 | 0.1777 | 0.0131 | -3.3894
-15 | -0.7267 | 0.13212 | -0.0056 | -5.5003
-14.5 | -0.7886 | 0.11077 | -0.0169 | -7.1193
-14 | -0.8526 | 0.09126 | -0.0281 | -9.3425
-13.5 | -0.9191 | 0.07227 | -0.0395 | -12.7176
-13 | -0.9781 | 0.0518 | -0.0528 | -18.8822
-12.5 | -1.0129 | 0.03463 | -0.0714 | -29.2492
-12 | -1.0427 | 0.02733 | -0.0718 | -38.1522
-11.5 | -1.0202 | 0.02039 | -0.0741 | -50.0343
-11 | -0.9697 | 0.016 | -0.0761 | -60.6063
-10.5 | -0.9147 | 0.01351 | -0.0762 | -67.7054
-10 | -0.8568 | 0.01184 | -0.0761 | -72.3649
-9.5 | -0.8013 | 0.01068 | -0.0751 | -75.0281
-9 | -0.7436 | 0.00986 | -0.0744 | -75.4158
-8.5 | -0.6866 | 0.00877 | -0.0737 | -78.2896
-8 | -0.6276 | 0.00816 | -0.0732 | -76.9118
-7.5 | -0.568 | 0.00766 | -0.0729 | -74.1514
-7 | -0.5082 | 0.00724 | -0.0728 | -70.1934
-6.5 | -0.4482 | 0.00691 | -0.0727 | -64.8625
-6 | -0.3881 | 0.00654 | -0.0727 | -59.3425
-5.5 | -0.3279 | 0.00626 | -0.0728 | -52.3802
-5 | -0.2678 | 0.00599 | -0.073 | -44.7078
-4.5 | -0.2075 | 0.00579 | -0.0733 | -35.8377
-4 | -0.1473 | 0.00559 | -0.0736 | -26.3506
-3.5 | -0.087 | 0.0054 | -0.074 | -16.1111
-3 | -0.0269 | 0.00521 | -0.0745 | -5.1631
-2.5 | 0.0334 | 0.00506 | -0.075 | 6.6008
-2 | 0.0937 | 0.00494 | -0.0755 | 18.9676
-1.5 | 0.1539 | 0.00486 | -0.0761 | 31.6667
-1 | 0.2141 | 0.0048 | -0.0767 | 44.6042
-0.5 | 0.2743 | 0.00477 | -0.0773 | 57.5052
0 | 0.3344 | 0.00477 | -0.0778 | 70.1048
0.5 | 0.3943 | 0.0048 | -0.0784 | 82.1458
1 | 0.454 | 0.00489 | -0.0788 | 92.8425
1.5 | 0.5137 | 0.00499 | -0.0793 | 102.9459
2.5 | 0.6323 | 0.00533 | -0.0799 | 118.6304
3 | 0.691 | 0.0056 | -0.0801 | 123.3929
3.5 | 0.7495 | 0.00589 | -0.0801 | 127.2496
4 | 0.8078 | 0.00619 | -0.0801 | 130.5008
4.5 | 0.8652 | 0.00662 | -0.08 | 130.6949
5 | 0.9219 | 0.00712 | -0.0796 | 129.4803
5.5 | 0.9784 | 0.00763 | -0.0791 | 128.2307
6 | 1.0346 | 0.00815 | -0.0786 | 126.9448
6.5 | 1.0905 | 0.00868 | -0.0779 | 125.6336
7 | 1.1455 | 0.00925 | -0.0769 | 123.8378
7.5 | 1.1983 | 0.00978 | -0.0754 | 122.5256
8 | 1.2495 | 0.01029 | -0.0735 | 121.4286
8.5 | 1.3051 | 0.0109 | -0.0725 | 119.7339
9 | 1.3588 | 0.01168 | -0.0712 | 116.3356
9.5 | 1.4128 | 0.01239 | -0.0698 | 114.0274
10 | 1.4652 | 0.01319 | -0.0682 | 111.0842
10.5 | 1.5159 | 0.01409 | -0.0662 | 107.5869
11 | 1.5629 | 0.01525 | -0.0635 | 102.4852
11.5 | 1.6036 | 0.01681 | -0.06 | 95.3956
12 | 1.6435 | 0.01823 | -0.0563 | 90.1536
12.5 | 1.6733 | 0.01989 | -0.0511 | 84.1277
13 | 1.6888 | 0.022 | -0.0442 | 76.7636
13.5 | 1.6993 | 0.02472 | -0.0378 | 68.7419
14 | 1.7011 | 0.02849 | -0.0322 | 59.7087
14.5 | 1.6954 | 0.03356 | -0.0281 | 50.5185
15 | 1.6814 | 0.04034 | -0.0262 | 41.6807
15.5 | 1.6561 | 0.04948 | -0.0269 | 33.4701
16 | 1.6247 | 0.06059 | -0.0302 | 26.8147
16.5 | 1.5839 | 0.07403 | -0.0356 | 21.3954
17 | 1.5348 | 0.08946 | -0.0426 | 17.1563
17.5 | 1.4814 | 0.10617 | -0.0505 | 13.9531
18 | 1.4266 | 0.12372 | -0.0593 | 11.5309
18.5 | 1.3696 | 0.14253 | -0.0696 | 9.6092
19 | 1.32 | 0.16099 | -0.0805 | 8.1993

## 87. Re 6M Mach 0.50 (1)
BIGFOIL.COM POLAR EXPORT
EM S104 20107
EM S104 20107 |  |  |  | Cl Max: | 1.254 | at alpha= | 20 | deg
JavaFoil+Calcfoil stall+Eppler ext transition |  |  |  | L/D Max: | 100.464 | at alpha= | 4.5 | deg
Re: | 6000000 |  |  | Cd Min: | 0.00771 | at alpha= | -3 | deg
Mach: | 0.5 |  |  | Cl=0 at alpha= | -3.0145 | deg
|  |  |  | @ Cl=0.1, Cd= | 0.0078548
|  |  |  | @ Cl=0.4, Cd= | 0.007888
|  |  |  | @ Cl=0.6, Cd= | 0.0081756
alpha (deg) | Cl | Cd | Cm | Cl/Cd
-20 | -0.933 | 0.15644 | -0.036 | -5.965
-19.5 | -0.907 | 0.14575 | -0.036 | -6.222
-19 | -0.88 | 0.13617 | -0.037 | -6.466
-18.5 | -0.852 | 0.14192 | -0.037 | -6.006
-18 | -0.826 | 0.13105 | -0.037 | -6.305
-17.5 | -0.801 | 0.12074 | -0.039 | -6.638
-17 | -0.771 | 0.12593 | -0.037 | -6.123
-16.5 | -0.746 | 0.11461 | -0.038 | -6.506
-16 | -0.723 | 0.10381 | -0.041 | -6.966
-15.5 | -0.689 | 0.11131 | -0.037 | -6.192
-15 | -0.665 | 0.10029 | -0.04 | -6.632
-14.5 | -0.633 | 0.10879 | -0.036 | -5.823
-14 | -0.609 | 0.0942 | -0.04 | -6.467
-13.5 | -0.593 | 0.07769 | -0.047 | -7.627
-13 | -0.552 | 0.0894 | -0.038 | -6.178
-12.5 | -0.531 | 0.07688 | -0.044 | -6.907
-12 | -0.497 | 0.08289 | -0.037 | -5.993
-11.5 | -0.474 | 0.07114 | -0.044 | -6.668
-11 | -0.442 | 0.07449 | -0.038 | -5.936
-10.5 | -0.417 | 0.0668 | -0.042 | -6.238
-10 | -0.387 | 0.0662 | -0.039 | -5.852
-9.5 | -0.362 | 0.05935 | -0.043 | -6.093
-9 | -0.334 | 0.05706 | -0.043 | -5.845
-8.5 | -0.313 | 0.04584 | -0.053 | -6.829
-8 | -0.289 | 0.03967 | -0.057 | -7.274
-7.5 | -0.269 | 0.02943 | -0.063 | -9.128
-7 | -0.272 | 0.01112 | -0.078 | -24.505
-6.5 | -0.386 | 0.01066 | -0.079 | -36.208
-6 | -0.366 | 0.01009 | -0.08 | -36.261
-5.5 | -0.32 | 0.00968 | -0.08 | -33.05
-5 | -0.263 | 0.00935 | -0.081 | -28.118
-4.5 | -0.2 | 0.00892 | -0.082 | -22.449
-4 | -0.134 | 0.00858 | -0.082 | -15.66
-3.5 | -0.067 | 0.00774 | -0.083 | -8.621
-3 | 0.002 | 0.00771 | -0.084 | 0.235
-2.5 | 0.071 | 0.00788 | -0.084 | 8.973
-2 | 0.14 | 0.00782 | -0.085 | 17.857
-1.5 | 0.209 | 0.00776 | -0.085 | 26.907
-1 | 0.278 | 0.00777 | -0.086 | 35.743
-0.5 | 0.346 | 0.00785 | -0.087 | 44.116
0 | 0.417 | 0.0079 | -0.087 | 52.781
0.5 | 0.486 | 0.00797 | -0.088 | 60.935
1 | 0.555 | 0.00803 | -0.088 | 69.039
1.5 | 0.623 | 0.00825 | -0.089 | 75.494
2 | 0.692 | 0.0086 | -0.09 | 80.423
2.5 | 0.76 | 0.00888 | -0.09 | 85.55
3 | 0.827 | 0.00922 | -0.091 | 89.701
3.5 | 0.894 | 0.0096 | -0.091 | 93.127
4 | 0.96 | 0.01011 | -0.092 | 94.894
4.5 | 1.022 | 0.01017 | -0.092 | 100.464
5 | 1.077 | 0.01088 | -0.093 | 98.989
5.5 | 1.122 | 0.01176 | -0.093 | 95.396
6 | 1.15 | 0.01322 | -0.094 | 86.98
6.5 | 1.145 | 0.01421 | -0.095 | 80.583
7 | 1.052 | 0.01598 | -0.095 | 65.87
7.5 | 0.719 | 0.01721 | -0.096 | 41.766
8 | 0.752 | 0.01776 | -0.096 | 42.346
8.5 | 0.772 | 0.0205 | -0.095 | 37.658
9 | 0.803 | 0.02109 | -0.095 | 38.094
9.5 | 0.833 | 0.02195 | -0.095 | 37.946
10 | 0.766 | 0.04911 | -0.078 | 15.604
10.5 | 0.858 | 0.03088 | -0.091 | 27.8
11 | 0.903 | 0.02862 | -0.093 | 31.543
11.5 | 0.795 | 0.08594 | -0.051 | 9.251
12 | 0.889 | 0.05554 | -0.081 | 15.998
12.5 | 0.955 | 0.04275 | -0.089 | 22.342
13 | 0.877 | 0.09838 | -0.054 | 8.912
13.5 | 0.916 | 0.09307 | -0.064 | 9.839
14 | 1.01 | 0.0604 | -0.084 | 16.723
14.5 | 0.959 | 0.10801 | -0.058 | 8.883
15 | 1.006 | 0.09737 | -0.069 | 10.334
15.5 | 1.012 | 0.11703 | -0.059 | 8.649
16 | 1.04 | 0.1158 | -0.06 | 8.982
16.5 | 1.066 | 0.12681 | -0.061 | 8.406
17 | 1.092 | 0.1313 | -0.061 | 8.319
17.5 | 1.119 | 0.13567 | -0.062 | 8.245
18 | 1.154 | 0.13991 | -0.067 | 8.25
18.5 | 1.172 | 0.14112 | -0.063 | 8.306
19 | 1.206 | 0.14637 | -0.068 | 8.243
19.5 | 1.226 | 0.15016 | -0.065 | 8.162
20 | 1.254 | 0.15585 | -0.066 | 8.043

## 88. Re 6M Mach 0.50 (2)
BIGFOIL.COM POLAR EXPORT
EM S104 20107
EM S104 20107 |  |  |  | Cl Max: | 1.4297 | at alpha= | 8.5 | deg
XFOIL ncrit=9 |  |  |  | L/D Max: | 135.855 | at alpha= | 4 | deg
Re: | 6000000 |  |  | Cd Min: | 0.27505 | at alpha= | -20 | deg
Mach: | 0.5 |  |  | Cl=0 at alpha= | -2.7324 | deg
|  |  |  | @ Cl=0.1, Cd= | 0.0051635
|  |  |  | @ Cl=0.4, Cd= | 0.0050037
|  |  |  | @ Cl=0.6, Cd= | 0.0053288
alpha (deg) | Cl | Cd | Cm | Cl/Cd
-20 | -0.794 | 0.27505 | 0.0596 | -2.8867
-19 | -0.7491 | 0.25696 | 0.049 | -2.9152
-18.5 | -0.7265 | 0.24908 | 0.044 | -2.9167
-18 | -0.704 | 0.24092 | 0.039 | -2.9221
-17.5 | -0.6812 | 0.23219 | 0.0342 | -2.9338
-17 | -0.6596 | 0.22347 | 0.0294 | -2.9516
-16.5 | -0.6386 | 0.21484 | 0.0247 | -2.9724
-16 | -0.6195 | 0.20646 | 0.0202 | -3.0006
-15.5 | -0.6045 | 0.19485 | 0.0152 | -3.1024
-15 | -0.5853 | 0.18656 | 0.0109 | -3.1373
-14.5 | -0.567 | 0.1783 | 0.0067 | -3.18
-14 | -0.5509 | 0.16958 | 0.0027 | -3.2486
-13.5 | -0.5368 | 0.16034 | -0.0015 | -3.3479
-13 | -0.5243 | 0.15121 | -0.0054 | -3.4674
-12.5 | -0.5145 | 0.14187 | -0.0094 | -3.6266
-12 | -0.5077 | 0.1322 | -0.0135 | -3.8404
-11.5 | -0.5024 | 0.12266 | -0.0175 | -4.0959
-11 | -0.5048 | 0.11196 | -0.0222 | -4.5088
-10.5 | -0.5202 | 0.09933 | -0.0284 | -5.2371
-10 | -0.5284 | 0.08876 | -0.034 | -5.9531
-9.5 | -0.5393 | 0.07814 | -0.0401 | -6.9017
-9 | -0.5534 | 0.06737 | -0.0469 | -8.2143
-8.5 | -0.5656 | 0.05484 | -0.0579 | -10.3136
-8 | -0.5721 | 0.0378 | -0.0785 | -15.1349
-7.5 | -0.5901 | 0.02694 | -0.0876 | -21.9042
-7 | -0.5848 | 0.01605 | -0.0899 | -36.4361
-6.5 | -0.5371 | 0.00967 | -0.0883 | -55.5429
-6 | -0.4662 | 0.00782 | -0.0864 | -59.6164
-5.5 | -0.3932 | 0.00699 | -0.085 | -56.2518
-5 | -0.3204 | 0.00658 | -0.0841 | -48.693
-4.5 | -0.2486 | 0.00623 | -0.0836 | -39.9037
-4 | -0.1776 | 0.00596 | -0.0833 | -29.7987
-3 | -0.0372 | 0.00549 | -0.0833 | -6.776
-2.5 | 0.0323 | 0.00531 | -0.0836 | 6.0829
-2 | 0.1016 | 0.00516 | -0.084 | 19.6899
-1.5 | 0.1707 | 0.00506 | -0.0845 | 33.7352
-1 | 0.2394 | 0.00501 | -0.085 | 47.7844
-0.5 | 0.3081 | 0.00497 | -0.0856 | 61.992
0 | 0.3766 | 0.00499 | -0.0861 | 75.4709
0.5 | 0.4451 | 0.00503 | -0.0866 | 88.4891
1 | 0.5134 | 0.00512 | -0.087 | 100.2734
1.5 | 0.5815 | 0.00528 | -0.0872 | 110.1326
2 | 0.6497 | 0.00546 | -0.0874 | 118.9927
2.5 | 0.7178 | 0.0057 | -0.0873 | 125.9298
3 | 0.7856 | 0.00602 | -0.087 | 130.4983
3.5 | 0.8537 | 0.00634 | -0.0865 | 134.653
4 | 0.9211 | 0.00678 | -0.0857 | 135.8555
4.5 | 0.9883 | 0.00729 | -0.0845 | 135.5693
5 | 1.0543 | 0.00796 | -0.0829 | 132.4497
5.5 | 1.1205 | 0.00864 | -0.0809 | 129.6875
6 | 1.1861 | 0.00942 | -0.0784 | 125.913
6.5 | 1.2516 | 0.01024 | -0.0754 | 122.2266
7 | 1.3176 | 0.01105 | -0.0719 | 119.2398
7.5 | 1.3776 | 0.01211 | -0.0666 | 113.7572
8 | 1.421 | 0.01424 | -0.0583 | 99.7893
8.5 | 1.4297 | 0.01814 | -0.0464 | 78.8148
9 | 1.4088 | 0.02336 | -0.0343 | 60.3082
9.5 | 1.3775 | 0.03072 | -0.0271 | 44.8405
10 | 1.341 | 0.04054 | -0.026 | 33.0784
10.5 | 1.3027 | 0.05258 | -0.0302 | 24.7756
11 | 1.2642 | 0.06613 | -0.0371 | 19.1169
11.5 | 1.2273 | 0.08022 | -0.0446 | 15.2992
12 | 1.1927 | 0.09434 | -0.0517 | 12.6426
12.5 | 1.1608 | 0.10836 | -0.0586 | 10.7124
13 | 1.133 | 0.12222 | -0.0655 | 9.2702
13.5 | 1.1083 | 0.13611 | -0.0728 | 8.1427

## 89. Re 7M Mach 0.00 (1)
BIGFOIL.COM POLAR EXPORT
EM S104 20107
EM S104 20107 |  |  |  | Cl Max: | 1.26 | at alpha= | 10 | deg
JavaFoil+Calcfoil stall+Eppler ext transition |  |  |  | L/D Max: | 108.311 | at alpha= | 6 | deg
Re: | 7000000 |  |  | Cd Min: | 0.00636 | at alpha= | -4 | deg
Mach: | 0 |  |  | Cl=0 at alpha= | -3.0167 | deg
|  |  |  | @ Cl=0.1, Cd= | 0.0074675
|  |  |  | @ Cl=0.4, Cd= | 0.0074675
|  |  |  | @ Cl=0.6, Cd= | 0.008
alpha (deg) | Cl | Cd | Cm | Cl/Cd
-15.5 | -0.457 | 0.10455 | -0.034 | -4.374
-15 | -0.475 | 0.09848 | -0.035 | -4.824
-14.5 | -0.492 | 0.09283 | -0.036 | -5.298
-14 | -0.508 | 0.08675 | -0.037 | -5.856
-13.5 | -0.523 | 0.08071 | -0.038 | -6.478
-13 | -0.538 | 0.07282 | -0.041 | -7.385
-12.5 | -0.551 | 0.06484 | -0.043 | -8.492
-12 | -0.573 | 0.04827 | -0.049 | -11.871
-11.5 | -0.608 | 0.02747 | -0.056 | -22.12
-11 | -0.638 | 0.01546 | -0.061 | -41.248
-10.5 | -0.644 | 0.01238 | -0.063 | -52.018
-10 | -0.641 | 0.01093 | -0.064 | -58.602
-9.5 | -0.624 | 0.00995 | -0.065 | -62.689
-9 | -0.599 | 0.0094 | -0.066 | -63.663
-8.5 | -0.568 | 0.01016 | -0.066 | -55.892
-8 | -0.532 | 0.00981 | -0.067 | -54.198
-7.5 | -0.491 | 0.00956 | -0.067 | -51.359
-7 | -0.445 | 0.0092 | -0.068 | -48.418
-6.5 | -0.396 | 0.00907 | -0.069 | -43.605
-6 | -0.344 | 0.00854 | -0.069 | -40.223
-5.5 | -0.289 | 0.00843 | -0.07 | -34.313
-5 | -0.233 | 0.00675 | -0.07 | -34.498
-4.5 | -0.175 | 0.00664 | -0.071 | -26.443
-4 | -0.117 | 0.00636 | -0.071 | -18.42
-3.5 | -0.058 | 0.00775 | -0.072 | -7.477
-3 | 0.002 | 0.00761 | -0.072 | 0.207
-2.5 | 0.061 | 0.0075 | -0.073 | 8.167
-2 | 0.121 | 0.00745 | -0.073 | 16.24
-1.5 | 0.181 | 0.00746 | -0.074 | 24.238
-1 | 0.241 | 0.00747 | -0.075 | 32.195
-0.5 | 0.3 | 0.00743 | -0.075 | 40.388
0 | 0.361 | 0.0075 | -0.076 | 48.145
0.5 | 0.421 | 0.00745 | -0.076 | 56.5
1 | 0.481 | 0.00755 | -0.077 | 63.682
1.5 | 0.54 | 0.00776 | -0.077 | 69.597
2 | 0.6 | 0.008 | -0.078 | 74.962
2.5 | 0.659 | 0.00804 | -0.078 | 81.918
3 | 0.718 | 0.00825 | -0.079 | 87.007
3.5 | 0.777 | 0.00822 | -0.079 | 94.482
4 | 0.835 | 0.00853 | -0.08 | 97.832
4.5 | 0.891 | 0.00885 | -0.08 | 100.709
5 | 0.945 | 0.0092 | -0.08 | 102.714
5.5 | 0.997 | 0.00945 | -0.081 | 105.468
6 | 1.045 | 0.00965 | -0.081 | 108.311
6.5 | 1.09 | 0.01066 | -0.082 | 102.269
7 | 1.131 | 0.01162 | -0.082 | 97.355
7.5 | 1.167 | 0.01204 | -0.083 | 96.941
8 | 1.198 | 0.01308 | -0.083 | 91.61
8.5 | 1.223 | 0.01362 | -0.084 | 89.811
9 | 1.242 | 0.01318 | -0.084 | 94.185
9.5 | 1.254 | 0.0138 | -0.084 | 90.886
10 | 1.26 | 0.01548 | -0.085 | 81.382
10.5 | 1.259 | 0.01625 | -0.085 | 77.499
11 | 1.253 | 0.01597 | -0.086 | 78.424
11.5 | 1.24 | 0.01683 | -0.086 | 73.65
12 | 1.207 | 0.01865 | -0.085 | 64.744
12.5 | 1.178 | 0.01997 | -0.085 | 58.975
13 | 1.137 | 0.02167 | -0.085 | 52.448
13.5 | 1.09 | 0.02396 | -0.084 | 45.477
14 | 1.039 | 0.02721 | -0.083 | 38.185
14.5 | 0.98 | 0.03317 | -0.082 | 29.543
15 | 0.921 | 0.04096 | -0.08 | 22.493

## 90. Re 7M Mach 0.00 (2)
BIGFOIL.COM POLAR EXPORT
EM S104 20107
EM S104 20107 |  |  |  | Cl Max: | 1.8927 | at alpha= | 18 | deg
XFOIL ncrit=9 |  |  |  | L/D Max: | 130.911 | at alpha= | 4.5 | deg
Re: | 7000000 |  |  | Cd Min: | 0.1777 | at alpha= | -19 | deg
Mach: | 0 |  |  | Cl=0 at alpha= | -2.7876 | deg
|  |  |  | @ Cl=0.1, Cd= | 0.004868
|  |  |  | @ Cl=0.4, Cd= | 0.0047866
|  |  |  | @ Cl=0.6, Cd= | 0.0052101
alpha (deg) | Cl | Cd | Cm | Cl/Cd
-19 | -0.8213 | 0.1777 | 0.0215 | -4.6218
-18.5 | -1.1958 | 0.09067 | -0.0266 | -13.1885
-18 | -1.375 | 0.05174 | -0.0515 | -26.5752
-17.5 | -1.4167 | 0.03731 | -0.063 | -37.9711
-17 | -1.428 | 0.02976 | -0.0678 | -47.9839
-16.5 | -1.4291 | 0.02537 | -0.0678 | -56.3303
-16 | -1.4086 | 0.02267 | -0.0664 | -62.135
-15.5 | -1.3765 | 0.02054 | -0.0654 | -67.0156
-15 | -1.3402 | 0.01873 | -0.0642 | -71.5537
-14.5 | -1.3035 | 0.01723 | -0.0624 | -75.6529
-14 | -1.268 | 0.01596 | -0.0599 | -79.4486
-13.5 | -1.2135 | 0.01467 | -0.0612 | -82.7198
-13 | -1.1574 | 0.01355 | -0.0625 | -85.417
-12.5 | -1.0997 | 0.01258 | -0.064 | -87.4165
-12 | -1.0406 | 0.01173 | -0.0656 | -88.7127
-11.5 | -0.9803 | 0.01102 | -0.0673 | -88.9564
-11 | -0.925 | 0.01044 | -0.0678 | -88.6015
-10.5 | -0.8689 | 0.00992 | -0.0683 | -87.5907
-10 | -0.8149 | 0.00944 | -0.0683 | -86.3242
-9.5 | -0.7615 | 0.00884 | -0.0681 | -86.1425
-9 | -0.7075 | 0.00825 | -0.068 | -85.7576
-8.5 | -0.6522 | 0.00778 | -0.0681 | -83.8303
-8 | -0.5966 | 0.00739 | -0.0683 | -80.7307
-7.5 | -0.5404 | 0.00705 | -0.0685 | -76.6525
-7 | -0.4837 | 0.00677 | -0.0688 | -71.4476
-6.5 | -0.427 | 0.00646 | -0.0691 | -66.0991
-6 | -0.37 | 0.0062 | -0.0694 | -59.6774
-5.5 | -0.3128 | 0.00597 | -0.0698 | -52.3953
-5 | -0.2554 | 0.00578 | -0.0702 | -44.1869
-4.5 | -0.1978 | 0.0056 | -0.0706 | -35.3214
-4 | -0.1402 | 0.00544 | -0.0711 | -25.7721
-3.5 | -0.0825 | 0.00528 | -0.0716 | -15.625
-3 | -0.0246 | 0.00511 | -0.0721 | -4.8141
-2.5 | 0.0333 | 0.00499 | -0.0727 | 6.6733
-2 | 0.0913 | 0.00488 | -0.0732 | 18.709
-1.5 | 0.1493 | 0.0048 | -0.0738 | 31.1042
-1 | 0.2073 | 0.00476 | -0.0744 | 43.5504
-0.5 | 0.2653 | 0.00473 | -0.075 | 56.0888
0 | 0.3231 | 0.00472 | -0.0756 | 68.4534
0.5 | 0.3809 | 0.00476 | -0.0761 | 80.021
1 | 0.4384 | 0.00484 | -0.0766 | 90.5785
1.5 | 0.4959 | 0.00493 | -0.0771 | 100.5882
2 | 0.5531 | 0.00507 | -0.0775 | 109.0927
2.5 | 0.61 | 0.00524 | -0.0779 | 116.4122
3 | 0.6665 | 0.00547 | -0.0781 | 121.8464
3.5 | 0.7227 | 0.00573 | -0.0784 | 126.1257
4 | 0.7788 | 0.00599 | -0.0786 | 130.0167
4.5 | 0.8339 | 0.00637 | -0.0786 | 130.9105
5 | 0.8883 | 0.00683 | -0.0785 | 130.0586
5.5 | 0.9426 | 0.00727 | -0.0784 | 129.6561
6 | 0.9967 | 0.0077 | -0.0783 | 129.4416
6.5 | 1.0501 | 0.00816 | -0.078 | 128.6887
7 | 1.103 | 0.00866 | -0.0776 | 127.3672
7.5 | 1.1553 | 0.00909 | -0.0771 | 127.0957
8 | 1.2029 | 0.00948 | -0.0756 | 126.8882
8.5 | 1.2547 | 0.00998 | -0.0751 | 125.7214
9 | 1.3069 | 0.0105 | -0.0747 | 124.4667
9.5 | 1.3577 | 0.01113 | -0.0741 | 121.9856
10 | 1.4088 | 0.01167 | -0.0736 | 120.7198
10.5 | 1.4587 | 0.01226 | -0.0729 | 118.9804
11 | 1.5073 | 0.01294 | -0.072 | 116.4838
11.5 | 1.5544 | 0.01369 | -0.0709 | 113.5427
12 | 1.5996 | 0.01455 | -0.0696 | 109.9381
12.5 | 1.6427 | 0.01551 | -0.0679 | 105.9123
13 | 1.686 | 0.01632 | -0.0663 | 103.3088
13.5 | 1.727 | 0.01721 | -0.0644 | 100.3486
14 | 1.7652 | 0.01818 | -0.0621 | 97.0957
14.5 | 1.7982 | 0.01924 | -0.0589 | 93.4615
15 | 1.821 | 0.02046 | -0.0541 | 89.0029
15.5 | 1.8413 | 0.02197 | -0.0495 | 83.8097
16 | 1.8591 | 0.02381 | -0.0452 | 78.0806
16.5 | 1.8735 | 0.02608 | -0.0412 | 71.8367
17 | 1.8849 | 0.02885 | -0.0378 | 65.3345
17.5 | 1.891 | 0.03237 | -0.0348 | 58.4183
18 | 1.8927 | 0.0367 | -0.0327 | 51.5722
18.5 | 1.8878 | 0.04222 | -0.0315 | 44.7134
19 | 1.8766 | 0.04896 | -0.0314 | 38.3292
19.5 | 1.8584 | 0.0573 | -0.0328 | 32.4328
20 | 1.831 | 0.06754 | -0.0356 | 27.1099

## 91. Re 7M Mach 0.10 (1)
BIGFOIL.COM POLAR EXPORT
EM S104 20107
EM S104 20107 |  |  |  | Cl Max: | 1.252 | at alpha= | 10 | deg
JavaFoil+Calcfoil stall+Eppler ext transition |  |  |  | L/D Max: | 103.589 | at alpha= | 6 | deg
Re: | 7000000 |  |  | Cd Min: | 0.00638 | at alpha= | -4 | deg
Mach: | 0.1 |  |  | Cl=0 at alpha= | -3.0167 | deg
|  |  |  | @ Cl=0.1, Cd= | 0.0075083
|  |  |  | @ Cl=0.4, Cd= | 0.0074992
|  |  |  | @ Cl=0.6, Cd= | 0.007962
alpha (deg) | Cl | Cd | Cm | Cl/Cd
-15.5 | -0.418 | 0.10681 | -0.033 | -3.91
-15 | -0.438 | 0.10061 | -0.034 | -4.354
-14.5 | -0.458 | 0.0945 | -0.035 | -4.848
-14 | -0.477 | 0.08871 | -0.036 | -5.379
-13.5 | -0.495 | 0.08249 | -0.038 | -6.004
-13 | -0.512 | 0.07655 | -0.039 | -6.682
-12.5 | -0.527 | 0.06871 | -0.041 | -7.669
-12 | -0.545 | 0.05723 | -0.046 | -9.521
-11.5 | -0.573 | 0.03815 | -0.052 | -15.028
-11 | -0.617 | 0.01774 | -0.06 | -34.801
-10.5 | -0.631 | 0.01295 | -0.063 | -48.751
-10 | -0.631 | 0.01119 | -0.064 | -56.393
-9.5 | -0.62 | 0.01003 | -0.065 | -61.789
-9 | -0.596 | 0.00947 | -0.066 | -62.939
-8.5 | -0.567 | 0.01025 | -0.067 | -55.303
-8 | -0.532 | 0.0099 | -0.067 | -53.745
-7.5 | -0.492 | 0.00964 | -0.068 | -51.011
-7 | -0.446 | 0.00927 | -0.068 | -48.157
-6.5 | -0.397 | 0.00902 | -0.069 | -44.033
-6 | -0.345 | 0.00889 | -0.069 | -38.799
-5.5 | -0.29 | 0.00838 | -0.07 | -34.655
-5 | -0.234 | 0.00678 | -0.071 | -34.495
-4.5 | -0.176 | 0.00665 | -0.071 | -26.519
-4 | -0.118 | 0.00638 | -0.072 | -18.433
-3.5 | -0.058 | 0.00779 | -0.072 | -7.479
-3 | 0.002 | 0.00764 | -0.073 | 0.207
-2.5 | 0.062 | 0.00754 | -0.073 | 8.171
-2 | 0.122 | 0.00749 | -0.074 | 16.251
-1.5 | 0.182 | 0.00741 | -0.074 | 24.517
-1 | 0.242 | 0.00746 | -0.075 | 32.425
-0.5 | 0.302 | 0.00746 | -0.075 | 40.446
0 | 0.363 | 0.00753 | -0.076 | 48.225
0.5 | 0.423 | 0.00748 | -0.076 | 56.594
1 | 0.483 | 0.00757 | -0.077 | 63.8
1.5 | 0.543 | 0.00781 | -0.077 | 69.549
2 | 0.603 | 0.00797 | -0.078 | 75.607
2.5 | 0.662 | 0.00805 | -0.078 | 82.297
3 | 0.722 | 0.00827 | -0.079 | 87.281
3.5 | 0.78 | 0.00823 | -0.079 | 94.87
4 | 0.839 | 0.00855 | -0.08 | 98.12
4.5 | 0.896 | 0.00885 | -0.08 | 101.239
5 | 0.95 | 0.00921 | -0.081 | 103.143
5.5 | 1.001 | 0.01008 | -0.081 | 99.35
6 | 1.05 | 0.01014 | -0.082 | 103.589
6.5 | 1.095 | 0.01076 | -0.082 | 101.697
7 | 1.135 | 0.01164 | -0.083 | 97.481
7.5 | 1.17 | 0.01215 | -0.083 | 96.271
8 | 1.2 | 0.01304 | -0.084 | 91.973
8.5 | 1.223 | 0.01371 | -0.084 | 89.182
9 | 1.24 | 0.01331 | -0.084 | 93.133
9.5 | 1.249 | 0.01394 | -0.085 | 89.604
10 | 1.252 | 0.0157 | -0.085 | 79.75
10.5 | 1.248 | 0.01648 | -0.086 | 75.726
11 | 1.237 | 0.0162 | -0.086 | 76.383
11.5 | 1.22 | 0.01704 | -0.087 | 71.59
12 | 1.055 | 0.04427 | -0.073 | 23.825
12.5 | 1.145 | 0.02054 | -0.085 | 55.758
13 | 1.097 | 0.02268 | -0.085 | 48.391
13.5 | 1.044 | 0.02545 | -0.084 | 41.003
14 | 0.986 | 0.0294 | -0.083 | 33.528
14.5 | 0.92 | 0.03702 | -0.081 | 24.839
15 | 0.853 | 0.04774 | -0.078 | 17.876

## 92. Re 7M Mach 0.10 (2)
BIGFOIL.COM POLAR EXPORT
EM S104 20107
EM S104 20107 |  |  |  | Cl Max: | 1.8713 | at alpha= | 17.5 | deg
XFOIL ncrit=9 |  |  |  | L/D Max: | 131.078 | at alpha= | 4.5 | deg
Re: | 7000000 |  |  | Cd Min: | 0.18143 | at alpha= | -18.5 | deg
Mach: | 0.1 |  |  | Cl=0 at alpha= | -2.7856 | deg
|  |  |  | @ Cl=0.1, Cd= | 0.0048785
|  |  |  | @ Cl=0.4, Cd= | 0.0047935
|  |  |  | @ Cl=0.6, Cd= | 0.0052099
alpha (deg) | Cl | Cd | Cm | Cl/Cd
-18.5 | -0.7787 | 0.18143 | 0.0222 | -4.292
-18 | -0.8872 | 0.14423 | 0.0029 | -6.1513
-17.5 | -1.2733 | 0.06513 | -0.0431 | -19.5501
-17 | -1.3522 | 0.04299 | -0.0602 | -31.4538
-16.5 | -1.3765 | 0.03232 | -0.0687 | -42.5897
-16 | -1.384 | 0.02657 | -0.0705 | -52.0888
-15.5 | -1.3703 | 0.02333 | -0.0689 | -58.7355
-15 | -1.3406 | 0.02082 | -0.0676 | -64.39
-14.5 | -1.3063 | 0.01882 | -0.0659 | -69.4102
-14 | -1.273 | 0.01722 | -0.0631 | -73.9257
-13.5 | -1.2244 | 0.01569 | -0.0631 | -78.037
-13 | -1.1683 | 0.01434 | -0.0643 | -81.4714
-12.5 | -1.1103 | 0.0132 | -0.0656 | -84.1136
-12 | -1.0507 | 0.01219 | -0.067 | -86.1936
-11.5 | -0.9898 | 0.01135 | -0.0686 | -87.207
-11 | -0.9337 | 0.01066 | -0.069 | -87.5891
-10.5 | -0.877 | 0.01008 | -0.0694 | -87.004
-10 | -0.8224 | 0.00957 | -0.0693 | -85.9352
-9.5 | -0.7678 | 0.00911 | -0.0691 | -84.281
-9 | -0.7136 | 0.00838 | -0.0689 | -85.1551
-8.5 | -0.6578 | 0.00788 | -0.0689 | -83.4772
-8 | -0.6016 | 0.00746 | -0.0689 | -80.6434
-7.5 | -0.5448 | 0.0071 | -0.0691 | -76.7324
-7 | -0.4876 | 0.0068 | -0.0693 | -71.7059
-6.5 | -0.4304 | 0.0065 | -0.0696 | -66.2154
-6 | -0.3728 | 0.00624 | -0.0699 | -59.7436
-5.5 | -0.3152 | 0.006 | -0.0702 | -52.5333
-5 | -0.2573 | 0.00579 | -0.0706 | -44.4387
-4.5 | -0.1994 | 0.00562 | -0.071 | -35.4804
-4 | -0.1413 | 0.00545 | -0.0715 | -25.9266
-3.5 | -0.0832 | 0.00529 | -0.0719 | -15.7278
-3 | -0.025 | 0.00512 | -0.0725 | -4.8828
-2.5 | 0.0333 | 0.005 | -0.073 | 6.66
-2 | 0.0916 | 0.00489 | -0.0736 | 18.7321
-1.5 | 0.15 | 0.00481 | -0.0742 | 31.185
-1 | 0.2083 | 0.00476 | -0.0748 | 43.7605
-0.5 | 0.2667 | 0.00474 | -0.0754 | 56.2658
0 | 0.3249 | 0.00473 | -0.0759 | 68.6892
0.5 | 0.383 | 0.00477 | -0.0765 | 80.2935
1 | 0.4409 | 0.00485 | -0.077 | 90.9072
1.5 | 0.4987 | 0.00494 | -0.0774 | 100.9514
2 | 0.5562 | 0.00508 | -0.0778 | 109.4882
2.5 | 0.6135 | 0.00525 | -0.0782 | 116.8571
3 | 0.6703 | 0.00548 | -0.0785 | 122.3175
3.5 | 0.7269 | 0.00574 | -0.0787 | 126.6376
4 | 0.7834 | 0.00602 | -0.0788 | 130.1329
4.5 | 0.8389 | 0.0064 | -0.0789 | 131.0781
5 | 0.8936 | 0.00686 | -0.0787 | 130.2624
5.5 | 0.9482 | 0.00732 | -0.0786 | 129.5355
6 | 1.0028 | 0.00775 | -0.0784 | 129.3935
6.5 | 1.0567 | 0.00821 | -0.0781 | 128.7089
7 | 1.1099 | 0.00872 | -0.0776 | 127.2821
7.5 | 1.1627 | 0.00916 | -0.0771 | 126.9323
8 | 1.2107 | 0.00957 | -0.0754 | 126.5099
8.5 | 1.263 | 0.01006 | -0.0748 | 125.5467
9 | 1.3155 | 0.01063 | -0.0743 | 123.7535
9.5 | 1.367 | 0.01124 | -0.0737 | 121.6192
10 | 1.4184 | 0.01181 | -0.073 | 120.1016
10.5 | 1.4686 | 0.01245 | -0.0722 | 117.9598
11 | 1.5174 | 0.01317 | -0.0711 | 115.2164
11.5 | 1.5645 | 0.01399 | -0.0698 | 111.8299
12 | 1.6084 | 0.01503 | -0.0679 | 107.0126
12.5 | 1.6534 | 0.01583 | -0.0663 | 104.4473
13 | 1.6963 | 0.01671 | -0.0644 | 101.5141
13.5 | 1.7364 | 0.0177 | -0.0621 | 98.1017
14 | 1.7725 | 0.0188 | -0.0592 | 94.2819
14.5 | 1.7985 | 0.02001 | -0.0546 | 89.8801
15 | 1.8195 | 0.02149 | -0.0496 | 84.6673
15.5 | 1.8374 | 0.02333 | -0.0449 | 78.757
16 | 1.8523 | 0.0256 | -0.0406 | 72.3555
16.5 | 1.8633 | 0.02842 | -0.0368 | 65.563
17 | 1.8704 | 0.03192 | -0.0336 | 58.5965
17.5 | 1.8713 | 0.03641 | -0.0313 | 51.3952
18 | 1.8665 | 0.042 | -0.0301 | 44.4405
18.5 | 1.8526 | 0.0492 | -0.0301 | 37.6545
19 | 1.832 | 0.05802 | -0.0317 | 31.5753
19.5 | 1.8012 | 0.06894 | -0.0349 | 26.1271
20 | 1.7592 | 0.08212 | -0.0398 | 21.4223

## 93. Re 7M Mach 0.25 (1)
BIGFOIL.COM POLAR EXPORT
EM S104 20107
EM S104 20107 |  |  |  | Cl Max: | 1.215 | at alpha= | 9 | deg
JavaFoil+Calcfoil stall+Eppler ext transition |  |  |  | L/D Max: | 103.536 | at alpha= | 5.5 | deg
Re: | 7000000 |  |  | Cd Min: | 0.00751 | at alpha= | -1 | deg
Mach: | 0.25 |  |  | Cl=0 at alpha= | -3.0161 | deg
|  |  |  | @ Cl=0.1, Cd= | 0.0075642
|  |  |  | @ Cl=0.4, Cd= | 0.0075582
|  |  |  | @ Cl=0.6, Cd= | 0.07397
alpha (deg) | Cl | Cd | Cm | Cl/Cd
-14 | -0.18 | 0.09677 | -0.034 | -1.855
-13.5 | -0.242 | 0.09184 | -0.034 | -2.632
-13 | -0.294 | 0.08644 | -0.035 | -3.406
-12.5 | -0.341 | 0.08059 | -0.036 | -4.236
-12 | -0.383 | 0.07482 | -0.038 | -5.115
-11.5 | -0.419 | 0.06865 | -0.04 | -6.096
-11 | -0.446 | 0.06471 | -0.04 | -6.889
-10.5 | -0.481 | 0.04761 | -0.049 | -10.099
-10 | -0.547 | 0.01748 | -0.062 | -31.31
-9.5 | -0.572 | 0.01231 | -0.066 | -46.45
-9 | -0.573 | 0.01111 | -0.068 | -51.581
-8.5 | -0.555 | 0.0102 | -0.068 | -54.442
-8 | -0.529 | 0.01037 | -0.069 | -51.001
-7.5 | -0.494 | 0.00988 | -0.07 | -49.97
-7 | -0.452 | 0.00959 | -0.07 | -47.122
-6.5 | -0.404 | 0.00931 | -0.071 | -43.353
-6 | -0.352 | 0.00899 | -0.071 | -39.137
-5.5 | -0.297 | 0.00875 | -0.072 | -33.93
-5 | -0.24 | 0.00853 | -0.072 | -28.128
-4.5 | -0.181 | 0.00804 | -0.073 | -22.494
-4 | -0.121 | 0.00777 | -0.074 | -15.543
-3.5 | -0.06 | 0.00784 | -0.074 | -7.626
-3 | 0.002 | 0.00769 | -0.075 | 0.211
-2.5 | 0.063 | 0.0076 | -0.075 | 8.327
-2 | 0.125 | 0.00754 | -0.076 | 16.566
-1.5 | 0.187 | 0.00752 | -0.076 | 24.832
-1 | 0.248 | 0.00751 | -0.077 | 33.084
-0.5 | 0.31 | 0.00756 | -0.077 | 40.975
0 | 0.373 | 0.00758 | -0.078 | 49.223
0.5 | 0.435 | 0.00753 | -0.079 | 57.729
1 | 0.496 | 0.00769 | -0.079 | 64.563
1.5 | 0.558 | 0.00796 | -0.08 | 70.122
2 | 0.619 | 0.00808 | -0.08 | 76.679
2.5 | 0.68 | 0.00815 | -0.081 | 83.432
3 | 0.741 | 0.00852 | -0.081 | 87.002
3.5 | 0.802 | 0.00837 | -0.082 | 95.801
4 | 0.861 | 0.00868 | -0.082 | 99.266
4.5 | 0.919 | 0.00905 | -0.083 | 101.614
5 | 0.974 | 0.00943 | -0.083 | 103.362
5.5 | 1.026 | 0.00991 | -0.084 | 103.536
6 | 1.074 | 0.01094 | -0.084 | 98.101
6.5 | 1.116 | 0.01199 | -0.085 | 93.119
7 | 1.153 | 0.01205 | -0.085 | 95.628
7.5 | 1.182 | 0.01261 | -0.085 | 93.685
8 | 1.203 | 0.01317 | -0.086 | 91.349
8.5 | 1.214 | 0.01448 | -0.086 | 83.822
9 | 1.215 | 0.01516 | -0.087 | 80.138
9.5 | 1.204 | 0.01521 | -0.087 | 79.197
10 | 1.182 | 0.01614 | -0.088 | 73.269
10.5 | 1.148 | 0.01785 | -0.088 | 64.339
11 | 1.089 | 0.01903 | -0.087 | 57.244
11.5 | 1.025 | 0.02056 | -0.087 | 49.863
12 | 0.949 | 0.02276 | -0.086 | 41.67
12.5 | 0.858 | 0.0269 | -0.085 | 31.896
13 | 0.746 | 0.03533 | -0.082 | 21.126
13.5 | 0.626 | 0.05174 | -0.076 | 12.1
14 | 0.509 | 0.07397 | -0.069 | 6.888

## 94. Re 7M Mach 0.25 (2)
BIGFOIL.COM POLAR EXPORT
EM S104 20107
EM S104 20107 |  |  |  | Cl Max: | 1.7315 | at alpha= | 14 | deg
XFOIL ncrit=9 |  |  |  | L/D Max: | 132.26 | at alpha= | 4.5 | deg
Re: | 7000000 |  |  | Cd Min: | 0.19877 | at alpha= | -17 | deg
Mach: | 0.25 |  |  | Cl=0 at alpha= | -2.7761 | deg
|  |  |  | @ Cl=0.1, Cd= | 0.0049216
|  |  |  | @ Cl=0.4, Cd= | 0.0048174
|  |  |  | @ Cl=0.6, Cd= | 0.0052342
alpha (deg) | Cl | Cd | Cm | Cl/Cd
-17 | -0.6486 | 0.19877 | 0.0242 | -3.2631
-16.5 | -0.6327 | 0.19179 | 0.0204 | -3.2989
-16 | -0.618 | 0.18446 | 0.0166 | -3.3503
-15.5 | -0.7343 | 0.13964 | -0.0021 | -5.2585
-15 | -0.7907 | 0.11887 | -0.0129 | -6.6518
-14.5 | -0.8533 | 0.0992 | -0.0241 | -8.6018
-14 | -0.9212 | 0.07999 | -0.0355 | -11.5164
-13.5 | -0.9863 | 0.06082 | -0.0469 | -16.2167
-13 | -1.0292 | 0.04069 | -0.0653 | -25.2937
-12.5 | -1.0614 | 0.02993 | -0.0746 | -35.4627
-12 | -1.0676 | 0.02328 | -0.0737 | -45.8591
-11 | -0.9731 | 0.01437 | -0.0769 | -67.7175
-10.5 | -0.9183 | 0.01244 | -0.0763 | -73.8183
-10 | -0.8625 | 0.01104 | -0.0755 | -78.125
-9.5 | -0.8057 | 0.01004 | -0.0745 | -80.249
-9 | -0.7476 | 0.00934 | -0.0738 | -80.0428
-8.5 | -0.6889 | 0.00858 | -0.0732 | -80.2914
-8 | -0.6297 | 0.00791 | -0.0729 | -79.6081
-7.5 | -0.5697 | 0.00743 | -0.0727 | -76.6756
-7 | -0.5095 | 0.00703 | -0.0726 | -72.4751
-6.5 | -0.4492 | 0.00673 | -0.0725 | -66.7459
-6 | -0.389 | 0.0064 | -0.0726 | -60.7812
-5.5 | -0.3286 | 0.00613 | -0.0727 | -53.6052
-5 | -0.2683 | 0.00591 | -0.073 | -45.3976
-4.5 | -0.208 | 0.00569 | -0.0733 | -36.5554
-4 | -0.1477 | 0.00553 | -0.0736 | -26.7089
-3.5 | -0.0873 | 0.00535 | -0.074 | -16.3178
-3 | -0.027 | 0.00518 | -0.0745 | -5.2124
-2.5 | 0.0333 | 0.00506 | -0.075 | 6.581
-2 | 0.0937 | 0.00493 | -0.0756 | 19.0061
-1.5 | 0.1539 | 0.00485 | -0.0761 | 31.732
-1 | 0.2142 | 0.0048 | -0.0767 | 44.625
0 | 0.3345 | 0.00477 | -0.0779 | 70.1258
0.5 | 0.3945 | 0.00481 | -0.0784 | 82.0166
1 | 0.4543 | 0.00489 | -0.0789 | 92.9039
1.5 | 0.514 | 0.005 | -0.0793 | 102.8
2 | 0.5735 | 0.00514 | -0.0797 | 111.5759
3 | 0.6917 | 0.00556 | -0.0802 | 124.4065
3.5 | 0.7502 | 0.00585 | -0.0803 | 128.2393
4 | 0.8087 | 0.00614 | -0.0803 | 131.7101
4.5 | 0.8663 | 0.00655 | -0.0802 | 132.2595
5 | 0.9231 | 0.00704 | -0.0798 | 131.1222
5.5 | 0.9801 | 0.00751 | -0.0795 | 130.506
6 | 1.0367 | 0.00801 | -0.0789 | 129.4257
6.5 | 1.0928 | 0.00854 | -0.0783 | 127.9625
7 | 1.1484 | 0.00909 | -0.0775 | 126.3366
7.5 | 1.2036 | 0.00959 | -0.0765 | 125.5057
8 | 1.254 | 0.01004 | -0.0743 | 124.9004
8.5 | 1.3087 | 0.01062 | -0.0732 | 123.2298
9 | 1.3636 | 0.0113 | -0.072 | 120.6726
9.5 | 1.4179 | 0.01198 | -0.0707 | 118.3556
10 | 1.4709 | 0.01275 | -0.0691 | 115.3647
10.5 | 1.5218 | 0.01366 | -0.0671 | 111.4056
11 | 1.568 | 0.01492 | -0.0643 | 105.0938
11.5 | 1.6148 | 0.016 | -0.0616 | 100.925
12 | 1.6573 | 0.01731 | -0.0582 | 95.7423
12.5 | 1.6931 | 0.01888 | -0.0539 | 89.6769
13 | 1.7125 | 0.02074 | -0.0471 | 82.5699
13.5 | 1.7259 | 0.0231 | -0.0405 | 74.7143
14 | 1.7315 | 0.02635 | -0.0344 | 65.7116
14.5 | 1.7303 | 0.03067 | -0.0295 | 56.4167
15 | 1.7209 | 0.0365 | -0.0264 | 47.1479
15.5 | 1.7006 | 0.04443 | -0.0256 | 38.2759
16 | 1.6742 | 0.05419 | -0.0274 | 30.895
16.5 | 1.6384 | 0.06628 | -0.0316 | 24.7194
17 | 1.5931 | 0.08063 | -0.0377 | 19.7582
17.5 | 1.5426 | 0.09643 | -0.045 | 15.9971
18 | 1.4885 | 0.11326 | -0.0531 | 13.1423
18.5 | 1.4291 | 0.13166 | -0.0627 | 10.8545
19 | 1.3747 | 0.15022 | -0.0733 | 9.1512

## 95. Re 7M Mach 0.50 (1)
BIGFOIL.COM POLAR EXPORT
EM S104 20107
EM S104 20107 |  |  |  | Cl Max: | 1.255 | at alpha= | 20 | deg
JavaFoil+Calcfoil stall+Eppler ext transition |  |  |  | L/D Max: | 101.402 | at alpha= | 4.5 | deg
Re: | 7000000 |  |  | Cd Min: | 0.00767 | at alpha= | -3 | deg
Mach: | 0.5 |  |  | Cl=0 at alpha= | -3.0145 | deg
|  |  |  | @ Cl=0.1, Cd= | 0.007829
|  |  |  | @ Cl=0.4, Cd= | 0.007868
|  |  |  | @ Cl=0.6, Cd= | 0.008149
alpha (deg) | Cl | Cd | Cm | Cl/Cd
-20 | -0.934 | 0.15362 | -0.037 | -6.082
-19.5 | -0.908 | 0.14321 | -0.037 | -6.343
-19 | -0.884 | 0.13276 | -0.038 | -6.657
-18.5 | -0.853 | 0.1396 | -0.037 | -6.109
-18 | -0.827 | 0.12875 | -0.038 | -6.425
-17.5 | -0.806 | 0.11607 | -0.041 | -6.941
-17 | -0.772 | 0.12522 | -0.037 | -6.162
-16.5 | -0.75 | 0.11055 | -0.041 | -6.78
-16 | -0.734 | 0.09343 | -0.046 | -7.854
-15.5 | -0.69 | 0.10894 | -0.038 | -6.338
-15 | -0.67 | 0.09549 | -0.043 | -7.014
-14.5 | -0.634 | 0.10621 | -0.036 | -5.966
-14 | -0.611 | 0.09135 | -0.041 | -6.691
-13.5 | -0.6 | 0.07079 | -0.05 | -8.472
-13 | -0.553 | 0.08787 | -0.039 | -6.295
-12.5 | -0.535 | 0.07261 | -0.047 | -7.369
-12 | -0.497 | 0.08152 | -0.038 | -6.101
-11.5 | -0.477 | 0.06766 | -0.046 | -7.057
-11 | -0.443 | 0.07312 | -0.039 | -6.055
-10.5 | -0.419 | 0.06452 | -0.044 | -6.487
-10 | -0.388 | 0.06506 | -0.04 | -5.964
-9.5 | -0.364 | 0.05687 | -0.046 | -6.399
-9 | -0.335 | 0.05533 | -0.045 | -6.053
-8.5 | -0.328 | 0.03246 | -0.062 | -10.099
-8 | -0.307 | 0.02461 | -0.067 | -12.464
-7.5 | -0.29 | 0.01586 | -0.073 | -18.273
-7 | -0.273 | 0.01052 | -0.078 | -25.932
-6.5 | -0.386 | 0.01053 | -0.079 | -36.653
-6 | -0.366 | 0.01003 | -0.08 | -36.485
-5.5 | -0.32 | 0.00963 | -0.08 | -33.227
-5 | -0.263 | 0.00915 | -0.081 | -28.727
-4.5 | -0.2 | 0.00889 | -0.082 | -22.525
-4 | -0.134 | 0.00851 | -0.082 | -15.785
-3.5 | -0.067 | 0.00769 | -0.083 | -8.671
-3 | 0.002 | 0.00767 | -0.084 | 0.236
-2.5 | 0.071 | 0.00785 | -0.084 | 9.006
-2 | 0.14 | 0.0078 | -0.085 | 17.902
-1.5 | 0.209 | 0.00779 | -0.085 | 26.804
-1 | 0.278 | 0.00774 | -0.086 | 35.848
-0.5 | 0.346 | 0.00783 | -0.087 | 44.223
0 | 0.417 | 0.00788 | -0.087 | 52.914
0.5 | 0.486 | 0.00801 | -0.088 | 60.629
1 | 0.555 | 0.00801 | -0.088 | 69.244
1.5 | 0.623 | 0.00822 | -0.089 | 75.826
2 | 0.692 | 0.00855 | -0.09 | 80.883
2.5 | 0.76 | 0.00886 | -0.09 | 85.734
3 | 0.827 | 0.00917 | -0.091 | 90.201
3.5 | 0.894 | 0.00954 | -0.091 | 93.678
4 | 0.96 | 0.01001 | -0.092 | 95.921
4.5 | 1.022 | 0.01008 | -0.092 | 101.402
5 | 1.077 | 0.01077 | -0.093 | 100.039
5.5 | 1.122 | 0.01162 | -0.093 | 96.572
6 | 1.15 | 0.01296 | -0.094 | 88.735
6.5 | 1.145 | 0.01391 | -0.095 | 82.358
7 | 1.052 | 0.01563 | -0.095 | 67.355
7.5 | 0.719 | 0.01682 | -0.096 | 42.726
8 | 0.752 | 0.01739 | -0.096 | 43.258
8.5 | 0.774 | 0.01997 | -0.095 | 38.738
9 | 0.805 | 0.02045 | -0.095 | 39.384
9.5 | 0.835 | 0.0213 | -0.095 | 39.185
10 | 0.81 | 0.03412 | -0.088 | 23.729
10.5 | 0.869 | 0.02808 | -0.092 | 30.96
11 | 0.908 | 0.02713 | -0.094 | 33.481
11.5 | 0.797 | 0.08463 | -0.054 | 9.423
12 | 0.914 | 0.0451 | -0.086 | 20.265
12.5 | 0.969 | 0.038 | -0.091 | 25.493
13 | 0.878 | 0.09665 | -0.056 | 9.089
13.5 | 0.947 | 0.07565 | -0.076 | 12.52
14 | 1.034 | 0.04981 | -0.088 | 20.766
14.5 | 0.963 | 0.10511 | -0.061 | 9.166
15 | 1.047 | 0.07393 | -0.081 | 14.168
15.5 | 1.014 | 0.11537 | -0.06 | 8.792
16 | 1.054 | 0.10854 | -0.068 | 9.711
16.5 | 1.067 | 0.12493 | -0.061 | 8.542
17 | 1.094 | 0.12297 | -0.062 | 8.899
17.5 | 1.12 | 0.13384 | -0.062 | 8.366
18 | 1.157 | 0.13618 | -0.068 | 8.5
18.5 | 1.173 | 0.13987 | -0.064 | 8.388
19 | 1.212 | 0.14143 | -0.07 | 8.567
19.5 | 1.226 | 0.14857 | -0.065 | 8.25
20 | 1.255 | 0.15241 | -0.067 | 8.234

## 96. Re 7M Mach 0.50 (2)
BIGFOIL.COM POLAR EXPORT
EM S104 20107
EM S104 20107 |  |  |  | Cl Max: | 1.4392 | at alpha= | 8.5 | deg
XFOIL ncrit=9 |  |  |  | L/D Max: | 138.366 | at alpha= | 4 | deg
Re: | 7000000 |  |  | Cd Min: | 0.27499 | at alpha= | -20 | deg
Mach: | 0.5 |  |  | Cl=0 at alpha= | -2.732 | deg
|  |  |  | @ Cl=0.1, Cd= | 0.0051237
|  |  |  | @ Cl=0.4, Cd= | 0.0049801
|  |  |  | @ Cl=0.6, Cd= | 0.0052942
alpha (deg) | Cl | Cd | Cm | Cl/Cd
-20 | -0.7942 | 0.27499 | 0.0596 | -2.8881
-19.5 | -0.7717 | 0.26606 | 0.0543 | -2.9005
-18.5 | -0.7273 | 0.24791 | 0.0439 | -2.9337
-18 | -0.7049 | 0.23996 | 0.039 | -2.9376
-17.5 | -0.6828 | 0.23184 | 0.0341 | -2.9451
-17 | -0.661 | 0.22354 | 0.0294 | -2.957
-16.5 | -0.6422 | 0.21329 | 0.0245 | -3.0109
-16 | -0.6229 | 0.204 | 0.0199 | -3.0534
-15.5 | -0.6042 | 0.1949 | 0.0154 | -3.1001
-15 | -0.5874 | 0.18563 | 0.0107 | -3.1644
-14.5 | -0.5687 | 0.17768 | 0.0067 | -3.2007
-14 | -0.5519 | 0.16927 | 0.0026 | -3.2605
-13.5 | -0.5375 | 0.1602 | -0.0015 | -3.3552
-13 | -0.5257 | 0.15093 | -0.0055 | -3.4831
-12.5 | -0.5167 | 0.14133 | -0.0096 | -3.656
-12 | -0.5113 | 0.13138 | -0.0138 | -3.8918
-11.5 | -0.5084 | 0.12134 | -0.0181 | -4.1899
-11 | -0.5122 | 0.11045 | -0.0229 | -4.6374
-10.5 | -0.52 | 0.09939 | -0.0283 | -5.2319
-10 | -0.5387 | 0.08703 | -0.0351 | -6.1898
-9.5 | -0.5505 | 0.07635 | -0.0415 | -7.2102
-9 | -0.5645 | 0.06561 | -0.0484 | -8.6039
-8.5 | -0.5731 | 0.05229 | -0.0613 | -10.96
-8 | -0.5833 | 0.03669 | -0.0793 | -15.8981
-7.5 | -0.5981 | 0.026 | -0.0879 | -23.0038
-7 | -0.5891 | 0.01542 | -0.0898 | -38.2036
-6.5 | -0.5394 | 0.00927 | -0.0882 | -58.1877
-6 | -0.4676 | 0.00757 | -0.0863 | -61.7701
-5.5 | -0.394 | 0.00683 | -0.085 | -57.6867
-5 | -0.3211 | 0.00644 | -0.0841 | -49.8602
-4.5 | -0.2491 | 0.00611 | -0.0836 | -40.7692
-4 | -0.178 | 0.00586 | -0.0833 | -30.3754
-3.5 | -0.1073 | 0.00563 | -0.0832 | -19.0586
-3 | -0.0373 | 0.00543 | -0.0834 | -6.8692
-2.5 | 0.0323 | 0.00527 | -0.0837 | 6.129
-2 | 0.1017 | 0.00512 | -0.0841 | 19.8633
-1.5 | 0.1708 | 0.00503 | -0.0846 | 33.9563
-1 | 0.2397 | 0.00497 | -0.0851 | 48.2294
-0.5 | 0.3084 | 0.00496 | -0.0857 | 62.1774
0 | 0.3771 | 0.00496 | -0.0862 | 76.0282
0.5 | 0.4455 | 0.00502 | -0.0867 | 88.745
1 | 0.514 | 0.00511 | -0.0871 | 100.5871
1.5 | 0.5822 | 0.00525 | -0.0874 | 110.8952
2 | 0.6506 | 0.00542 | -0.0875 | 120.0369
2.5 | 0.7187 | 0.00566 | -0.0875 | 126.9788
3 | 0.7868 | 0.00595 | -0.0872 | 132.2353
3.5 | 0.8549 | 0.00628 | -0.0868 | 136.1306
4 | 0.9229 | 0.00667 | -0.086 | 138.3658
4.5 | 0.9904 | 0.00716 | -0.0849 | 138.324
6 | 1.1894 | 0.00924 | -0.0789 | 128.7229
6.5 | 1.2561 | 0.00999 | -0.0761 | 125.7357
7 | 1.3236 | 0.01075 | -0.0728 | 123.1256
7.5 | 1.3872 | 0.01181 | -0.0681 | 117.4598
8 | 1.4292 | 0.01382 | -0.0593 | 103.4153
8.5 | 1.4392 | 0.01779 | -0.0475 | 80.8994
9 | 1.4177 | 0.02291 | -0.0349 | 61.8813
9.5 | 1.3862 | 0.03013 | -0.0272 | 46.0073
10 | 1.3496 | 0.03978 | -0.0258 | 33.9266
10.5 | 1.3113 | 0.05172 | -0.0298 | 25.3538
11 | 1.2728 | 0.0652 | -0.0366 | 19.5215
11.5 | 1.2357 | 0.07927 | -0.0441 | 15.5885
12 | 1.2006 | 0.09342 | -0.0513 | 12.8516
12.5 | 1.1665 | 0.1077 | -0.0583 | 10.831
13 | 1.1369 | 0.12178 | -0.0654 | 9.3357
13.5 | 1.1121 | 0.13564 | -0.0726 | 8.1989

## 97. Re 8M Mach 0.00 (1)
BIGFOIL.COM POLAR EXPORT
EM S104 20107
EM S104 20107 |  |  |  | Cl Max: | 1.26 | at alpha= | 10 | deg
JavaFoil+Calcfoil stall+Eppler ext transition |  |  |  | L/D Max: | 110.023 | at alpha= | 6 | deg
Re: | 8000000 |  |  | Cd Min: | 0.00628 | at alpha= | -4 | deg
Mach: | 0 |  |  | Cl=0 at alpha= | -3.0167 | deg
|  |  |  | @ Cl=0.1, Cd= | 0.007475
|  |  |  | @ Cl=0.4, Cd= | 0.007464
|  |  |  | @ Cl=0.6, Cd= | 0.00795
alpha (deg) | Cl | Cd | Cm | Cl/Cd
-15.5 | -0.458 | 0.10294 | -0.035 | -4.45
-15 | -0.476 | 0.09667 | -0.036 | -4.924
-14.5 | -0.493 | 0.09097 | -0.037 | -5.419
-14 | -0.509 | 0.08532 | -0.038 | -5.966
-13.5 | -0.525 | 0.07825 | -0.039 | -6.708
-13 | -0.541 | 0.06948 | -0.042 | -7.784
-12.5 | -0.556 | 0.06023 | -0.045 | -9.224
-12 | -0.584 | 0.04045 | -0.051 | -14.445
-11.5 | -0.62 | 0.02221 | -0.057 | -27.913
-11 | -0.642 | 0.01427 | -0.061 | -45.007
-10.5 | -0.646 | 0.01188 | -0.063 | -54.4
-10 | -0.643 | 0.01069 | -0.065 | -60.142
-9.5 | -0.624 | 0.00971 | -0.065 | -64.227
-9 | -0.599 | 0.00925 | -0.066 | -64.755
-8.5 | -0.568 | 0.01002 | -0.066 | -56.701
-8 | -0.532 | 0.00968 | -0.067 | -54.946
-7.5 | -0.491 | 0.00943 | -0.067 | -52.069
-7 | -0.445 | 0.00918 | -0.068 | -48.502
-6.5 | -0.396 | 0.00895 | -0.069 | -44.238
-6 | -0.344 | 0.00844 | -0.069 | -40.687
-5.5 | -0.289 | 0.00832 | -0.07 | -34.768
-5 | -0.233 | 0.00665 | -0.07 | -35.052
-4.5 | -0.176 | 0.00639 | -0.071 | -27.473
-4 | -0.117 | 0.00628 | -0.071 | -18.649
-3.5 | -0.058 | 0.00778 | -0.072 | -7.451
-3 | 0.002 | 0.00763 | -0.072 | 0.206
-2.5 | 0.061 | 0.00754 | -0.073 | 8.13
-2 | 0.121 | 0.00744 | -0.073 | 16.267
-1.5 | 0.181 | 0.00747 | -0.074 | 24.213
-1 | 0.241 | 0.00749 | -0.075 | 32.121
-0.5 | 0.3 | 0.00742 | -0.075 | 40.433
0 | 0.361 | 0.00749 | -0.076 | 48.216
0.5 | 0.421 | 0.00745 | -0.076 | 56.536
1 | 0.481 | 0.00754 | -0.077 | 63.759
1.5 | 0.54 | 0.00779 | -0.077 | 69.33
2 | 0.6 | 0.00795 | -0.078 | 75.448
2.5 | 0.659 | 0.00801 | -0.078 | 82.245
3 | 0.718 | 0.00821 | -0.079 | 87.461
3.5 | 0.777 | 0.00819 | -0.079 | 94.869
4 | 0.835 | 0.00852 | -0.08 | 98
4.5 | 0.891 | 0.00883 | -0.08 | 100.98
5 | 0.945 | 0.00917 | -0.08 | 103.12
5.5 | 0.997 | 0.00942 | -0.081 | 105.884
6 | 1.045 | 0.0095 | -0.081 | 110.023
6.5 | 1.09 | 0.01059 | -0.082 | 102.944
7 | 1.131 | 0.0114 | -0.082 | 99.226
7.5 | 1.167 | 0.01181 | -0.083 | 98.863
8 | 1.198 | 0.01285 | -0.083 | 93.215
8.5 | 1.223 | 0.01338 | -0.084 | 91.39
9 | 1.242 | 0.01292 | -0.084 | 96.07
9.5 | 1.254 | 0.01352 | -0.084 | 92.739
10 | 1.26 | 0.01519 | -0.085 | 82.968
10.5 | 1.259 | 0.01591 | -0.085 | 79.172
11 | 1.253 | 0.01561 | -0.086 | 80.242
11.5 | 1.24 | 0.01646 | -0.086 | 75.315
12 | 1.209 | 0.01819 | -0.086 | 66.46
12.5 | 1.18 | 0.01942 | -0.085 | 60.762
13 | 1.14 | 0.02099 | -0.085 | 54.298
13.5 | 1.094 | 0.02303 | -0.085 | 47.482
14 | 1.044 | 0.02582 | -0.084 | 40.418
14.5 | 0.986 | 0.03104 | -0.082 | 31.766
15 | 0.928 | 0.03788 | -0.081 | 24.504

## 98. Re 8M Mach 0.00 (2)
BIGFOIL.COM POLAR EXPORT
EM S104 20107
EM S104 20107 |  |  |  | Cl Max: | 1.9087 | at alpha= | 18 | deg
XFOIL ncrit=9 |  |  |  | L/D Max: | 131.848 | at alpha= | 4.5 | deg
Re: | 8000000 |  |  | Cd Min: | 0.1915 | at alpha= | -19.5 | deg
Mach: | 0 |  |  | Cl=0 at alpha= | -2.7862 | deg
|  |  |  | @ Cl=0.1, Cd= | 0.0048694
|  |  |  | @ Cl=0.4, Cd= | 0.0047997
|  |  |  | @ Cl=0.6, Cd= | 0.0052027
alpha (deg) | Cl | Cd | Cm | Cl/Cd
-19.5 | -0.8094 | 0.1915 | 0.029 | -4.2266
-19 | -0.8616 | 0.1668 | 0.0158 | -5.1655
-18.5 | -1.2325 | 0.08438 | -0.0302 | -14.6065
-18 | -1.3749 | 0.05185 | -0.0513 | -26.5169
-17.5 | -1.4167 | 0.03732 | -0.0629 | -37.9609
-17 | -1.4297 | 0.02957 | -0.0678 | -48.3497
-16.5 | -1.4326 | 0.02512 | -0.0676 | -57.0303
-16 | -1.4113 | 0.02237 | -0.0664 | -63.089
-15.5 | -1.3792 | 0.0202 | -0.0653 | -68.2772
-15 | -1.3431 | 0.01837 | -0.0641 | -73.1138
-14.5 | -1.3071 | 0.01687 | -0.0621 | -77.4807
-14 | -1.2654 | 0.01552 | -0.0609 | -81.5335
-13.5 | -1.211 | 0.01423 | -0.0621 | -85.1019
-13 | -1.155 | 0.01309 | -0.0634 | -88.2353
-12.5 | -1.0973 | 0.01211 | -0.0649 | -90.6111
-12 | -1.0382 | 0.01126 | -0.0664 | -92.2025
-11.5 | -0.9808 | 0.01058 | -0.0675 | -92.7032
-11 | -0.9262 | 0.01003 | -0.0677 | -92.343
-10.5 | -0.8716 | 0.00954 | -0.0679 | -91.3627
-10 | -0.8182 | 0.00909 | -0.0677 | -90.011
-9.5 | -0.7634 | 0.00867 | -0.0678 | -88.0507
-9 | -0.7089 | 0.00808 | -0.0678 | -87.7351
-8.5 | -0.6536 | 0.00761 | -0.0679 | -85.887
-8 | -0.5977 | 0.00722 | -0.0681 | -82.7839
-7.5 | -0.5414 | 0.00689 | -0.0683 | -78.5776
-7 | -0.4846 | 0.00662 | -0.0686 | -73.2024
-6.5 | -0.4278 | 0.00635 | -0.0689 | -67.3701
-6 | -0.3706 | 0.00612 | -0.0693 | -60.5556
-5.5 | -0.3133 | 0.0059 | -0.0697 | -53.1017
-5 | -0.2558 | 0.0057 | -0.0702 | -44.8772
-4.5 | -0.1982 | 0.00555 | -0.0706 | -35.7117
-4 | -0.1405 | 0.00539 | -0.0711 | -26.0668
-3.5 | -0.0826 | 0.00524 | -0.0716 | -15.7634
-3 | -0.0248 | 0.0051 | -0.0721 | -4.8627
-2.5 | 0.0332 | 0.00498 | -0.0727 | 6.6667
-2 | 0.0912 | 0.00488 | -0.0733 | 18.6885
-1.5 | 0.1492 | 0.00481 | -0.0738 | 31.0187
-1 | 0.2073 | 0.00476 | -0.0744 | 43.5504
-0.5 | 0.2653 | 0.00475 | -0.075 | 55.8526
0 | 0.3232 | 0.00474 | -0.0756 | 68.1857
0.5 | 0.381 | 0.00477 | -0.0761 | 79.8742
1 | 0.4386 | 0.00486 | -0.0766 | 90.2469
1.5 | 0.4961 | 0.00493 | -0.0771 | 100.6288
2 | 0.5533 | 0.00508 | -0.0775 | 108.9173
2.5 | 0.6104 | 0.00523 | -0.0779 | 116.7113
3 | 0.6671 | 0.00543 | -0.0783 | 122.8545
3.5 | 0.7233 | 0.0057 | -0.0785 | 126.8947
4 | 0.7794 | 0.00595 | -0.0787 | 130.9916
4.5 | 0.8346 | 0.00633 | -0.0787 | 131.8483
5 | 0.8891 | 0.00678 | -0.0787 | 131.1357
5.5 | 0.9436 | 0.00719 | -0.0786 | 131.2378
6 | 0.9978 | 0.00762 | -0.0785 | 130.9449
6.5 | 1.0519 | 0.00802 | -0.0783 | 131.1596
7 | 1.105 | 0.00851 | -0.078 | 129.8472
7.5 | 1.1579 | 0.00894 | -0.0777 | 129.519
8 | 1.2093 | 0.00938 | -0.077 | 128.9232
8.5 | 1.2574 | 0.00974 | -0.0756 | 129.0965
9 | 1.3096 | 0.01028 | -0.0752 | 127.393
9.5 | 1.3611 | 0.01084 | -0.0747 | 125.5627
10 | 1.4123 | 0.01136 | -0.0742 | 124.3222
10.5 | 1.4623 | 0.01196 | -0.0735 | 122.2659
11 | 1.511 | 0.01264 | -0.0727 | 119.5411
11.5 | 1.5583 | 0.01339 | -0.0716 | 116.3779
12 | 1.6034 | 0.01428 | -0.0702 | 112.2829
12.5 | 1.6491 | 0.015 | -0.0689 | 109.94
13 | 1.6932 | 0.01578 | -0.0675 | 107.3004
13.5 | 1.7351 | 0.01663 | -0.0657 | 104.3355
14 | 1.7743 | 0.01756 | -0.0635 | 101.0421
14.5 | 1.81 | 0.01859 | -0.0608 | 97.3642
15 | 1.8354 | 0.01974 | -0.0564 | 92.9787
15.5 | 1.8555 | 0.02117 | -0.0515 | 87.6476
16 | 1.8734 | 0.0229 | -0.0469 | 81.8079
16.5 | 1.8879 | 0.02507 | -0.0427 | 75.3051
17 | 1.9001 | 0.02765 | -0.039 | 68.7197
17.5 | 1.9062 | 0.03104 | -0.0357 | 61.4111
18 | 1.9087 | 0.03516 | -0.0332 | 54.2861
18.5 | 1.9044 | 0.04042 | -0.0316 | 47.1153
19 | 1.8943 | 0.04685 | -0.0312 | 40.4333
19.5 | 1.8776 | 0.05479 | -0.0322 | 34.269
20 | 1.8514 | 0.06463 | -0.0346 | 28.6461

## 99. Re 8M Mach 0.10 (1)
BIGFOIL.COM POLAR EXPORT
EM S104 20107
EM S104 20107 |  |  |  | Cl Max: | 1.252 | at alpha= | 10 | deg
JavaFoil+Calcfoil stall+Eppler ext transition |  |  |  | L/D Max: | 104.387 | at alpha= | 6 | deg
Re: | 8000000 |  |  | Cd Min: | 0.00624 | at alpha= | -4 | deg
Mach: | 0.1 |  |  | Cl=0 at alpha= | -3.0167 | deg
|  |  |  | @ Cl=0.1, Cd= | 0.0075177
|  |  |  | @ Cl=0.4, Cd= | 0.0074853
|  |  |  | @ Cl=0.6, Cd= | 0.007944
alpha (deg) | Cl | Cd | Cm | Cl/Cd
-15.5 | -0.418 | 0.10531 | -0.034 | -3.971
-15 | -0.439 | 0.09901 | -0.035 | -4.432
-14.5 | -0.459 | 0.09281 | -0.036 | -4.945
-14 | -0.478 | 0.08681 | -0.037 | -5.51
-13.5 | -0.496 | 0.08102 | -0.038 | -6.125
-13 | -0.514 | 0.07402 | -0.04 | -6.938
-12.5 | -0.53 | 0.06511 | -0.043 | -8.148
-12 | -0.552 | 0.05103 | -0.048 | -10.823
-11.5 | -0.588 | 0.02999 | -0.055 | -19.596
-11 | -0.624 | 0.01579 | -0.061 | -39.513
-10.5 | -0.634 | 0.01235 | -0.063 | -51.382
-10 | -0.634 | 0.01087 | -0.065 | -58.291
-9.5 | -0.62 | 0.00986 | -0.065 | -62.838
-9 | -0.596 | 0.00931 | -0.066 | -64.024
-8.5 | -0.567 | 0.01011 | -0.067 | -56.108
-8 | -0.532 | 0.00976 | -0.067 | -54.533
-7.5 | -0.492 | 0.00951 | -0.068 | -51.718
-7 | -0.446 | 0.00926 | -0.068 | -48.229
-6.5 | -0.397 | 0.00901 | -0.069 | -44.088
-6 | -0.345 | 0.00877 | -0.069 | -39.331
-5.5 | -0.29 | 0.00836 | -0.07 | -34.719
-5 | -0.234 | 0.00668 | -0.071 | -35.054
-4.5 | -0.176 | 0.00641 | -0.071 | -27.503
-4 | -0.118 | 0.00624 | -0.072 | -18.856
-3.5 | -0.058 | 0.00781 | -0.072 | -7.46
-3 | 0.002 | 0.00766 | -0.073 | 0.206
-2.5 | 0.062 | 0.0076 | -0.073 | 8.104
-2 | 0.122 | 0.00747 | -0.074 | 16.28
-1.5 | 0.182 | 0.0075 | -0.074 | 24.24
-1 | 0.242 | 0.00744 | -0.075 | 32.486
-0.5 | 0.302 | 0.00745 | -0.075 | 40.505
0 | 0.363 | 0.00751 | -0.076 | 48.313
0.5 | 0.423 | 0.00747 | -0.076 | 56.664
1 | 0.483 | 0.00761 | -0.077 | 63.44
1.5 | 0.543 | 0.00783 | -0.077 | 69.317
2 | 0.603 | 0.00795 | -0.078 | 75.848
2.5 | 0.662 | 0.00801 | -0.078 | 82.654
3 | 0.722 | 0.00826 | -0.079 | 87.336
3.5 | 0.78 | 0.0082 | -0.079 | 95.224
4 | 0.839 | 0.0085 | -0.08 | 98.714
4.5 | 0.896 | 0.00878 | -0.08 | 101.988
5 | 0.95 | 0.00913 | -0.081 | 103.99
5.5 | 1.001 | 0.00995 | -0.081 | 100.599
6 | 1.05 | 0.01006 | -0.082 | 104.387
6.5 | 1.095 | 0.01071 | -0.082 | 102.174
7 | 1.135 | 0.01149 | -0.083 | 98.735
7.5 | 1.17 | 0.01192 | -0.083 | 98.179
8 | 1.2 | 0.01248 | -0.084 | 96.088
8.5 | 1.223 | 0.01351 | -0.084 | 90.544
9 | 1.24 | 0.01305 | -0.084 | 94.986
9.5 | 1.249 | 0.01367 | -0.085 | 91.425
10 | 1.252 | 0.01537 | -0.085 | 81.469
10.5 | 1.248 | 0.01613 | -0.086 | 77.383
11 | 1.237 | 0.01586 | -0.086 | 78.033
11.5 | 1.22 | 0.01676 | -0.087 | 72.811
12 | 1.141 | 0.02354 | -0.082 | 48.488
12.5 | 1.147 | 0.01995 | -0.086 | 57.529
13 | 1.101 | 0.02173 | -0.085 | 50.667
13.5 | 1.048 | 0.0242 | -0.085 | 43.295
14 | 0.991 | 0.02771 | -0.084 | 35.749
14.5 | 0.926 | 0.03436 | -0.082 | 26.956
15 | 0.86 | 0.04405 | -0.079 | 19.529

## 100. Re 8M Mach 0.10 (2)
BIGFOIL.COM POLAR EXPORT
EM S104 20107
EM S104 20107 |  |  |  | Cl Max: | 1.8882 | at alpha= | 17.5 | deg
XFOIL ncrit=9 |  |  |  | L/D Max: | 132.22 | at alpha= | 4.5 | deg
Re: | 8000000 |  |  | Cd Min: | 0.18718 | at alpha= | -19 | deg
Mach: | 0.1 |  |  | Cl=0 at alpha= | -2.7847 | deg
|  |  |  | @ Cl=0.1, Cd= | 0.0048713
|  |  |  | @ Cl=0.4, Cd= | 0.0048063
|  |  |  | @ Cl=0.6, Cd= | 0.0052037
alpha (deg) | Cl | Cd | Cm | Cl/Cd
-19 | -0.7941 | 0.18718 | 0.0257 | -4.2424
-18.5 | -0.8259 | 0.16817 | 0.0157 | -4.9111
-18 | -1.0588 | 0.10991 | -0.0166 | -9.6333
-17.5 | -1.2844 | 0.06325 | -0.0443 | -20.3067
-17 | -1.3545 | 0.04265 | -0.0604 | -31.7585
-16.5 | -1.3795 | 0.03195 | -0.0689 | -43.1768
-16 | -1.3884 | 0.02622 | -0.0704 | -52.9519
-15.5 | -1.3739 | 0.02294 | -0.0689 | -59.891
-15 | -1.3441 | 0.02039 | -0.0675 | -65.9196
-14.5 | -1.3104 | 0.01838 | -0.0656 | -71.2949
-14 | -1.2761 | 0.01676 | -0.0629 | -76.1396
-13.5 | -1.2222 | 0.01517 | -0.064 | -80.5669
-13 | -1.1662 | 0.01382 | -0.0651 | -84.3849
-12.5 | -1.1081 | 0.01268 | -0.0664 | -87.3896
-12 | -1.0485 | 0.01168 | -0.0679 | -89.7688
-11.5 | -0.9902 | 0.01088 | -0.0688 | -91.011
-11 | -0.935 | 0.01023 | -0.069 | -91.3978
-10.5 | -0.8798 | 0.00969 | -0.069 | -90.7946
-10 | -0.8257 | 0.00921 | -0.0687 | -89.6526
-9.5 | -0.7702 | 0.00876 | -0.0687 | -87.9224
-9 | -0.7149 | 0.00823 | -0.0686 | -86.8651
-8.5 | -0.6591 | 0.0077 | -0.0686 | -85.5974
-8 | -0.6027 | 0.00729 | -0.0688 | -82.6749
-7.5 | -0.5459 | 0.00694 | -0.0689 | -78.6599
-7 | -0.4885 | 0.00665 | -0.0692 | -73.4586
-6.5 | -0.4311 | 0.00639 | -0.0695 | -67.4648
-6 | -0.3735 | 0.00615 | -0.0698 | -60.7317
-5.5 | -0.3157 | 0.00592 | -0.0702 | -53.3277
-5 | -0.2577 | 0.00571 | -0.0706 | -45.1313
-4.5 | -0.1997 | 0.00556 | -0.071 | -35.9173
-4 | -0.1416 | 0.0054 | -0.0715 | -26.2222
-3.5 | -0.0834 | 0.00526 | -0.072 | -15.8555
-3 | -0.0251 | 0.00511 | -0.0725 | -4.9119
-2.5 | 0.0332 | 0.00499 | -0.073 | 6.6533
-2 | 0.0916 | 0.00488 | -0.0736 | 18.7705
-1.5 | 0.1499 | 0.00482 | -0.0742 | 31.0996
-1 | 0.2084 | 0.00476 | -0.0748 | 43.7815
-0.5 | 0.2667 | 0.00476 | -0.0754 | 56.0294
0 | 0.3249 | 0.00475 | -0.0759 | 68.4
0.5 | 0.3831 | 0.00478 | -0.0765 | 80.1464
1 | 0.441 | 0.00487 | -0.077 | 90.5544
1.5 | 0.4989 | 0.00494 | -0.0775 | 100.9919
2 | 0.5564 | 0.00509 | -0.0779 | 109.3124
2.5 | 0.6139 | 0.00524 | -0.0783 | 117.1565
3 | 0.671 | 0.00544 | -0.0786 | 123.3456
3.5 | 0.7275 | 0.00571 | -0.0788 | 127.4081
4 | 0.784 | 0.00597 | -0.079 | 131.3233
4.5 | 0.8396 | 0.00635 | -0.079 | 132.2205
5 | 0.8945 | 0.0068 | -0.0789 | 131.5441
5.5 | 0.9494 | 0.00722 | -0.0788 | 131.4958
6 | 1.004 | 0.00766 | -0.0786 | 131.0705
6.5 | 1.0584 | 0.00808 | -0.0784 | 130.9901
7 | 1.1121 | 0.00856 | -0.078 | 129.9182
7.5 | 1.1653 | 0.00902 | -0.0776 | 129.1907
8 | 1.2171 | 0.00947 | -0.0768 | 128.5216
8.5 | 1.2658 | 0.00983 | -0.0753 | 128.7691
9 | 1.3182 | 0.0104 | -0.0748 | 126.75
9.5 | 1.3705 | 0.01095 | -0.0743 | 125.1598
10 | 1.422 | 0.0115 | -0.0736 | 123.6522
10.5 | 1.4723 | 0.01214 | -0.0728 | 121.2768
11 | 1.5212 | 0.01287 | -0.0717 | 118.1974
11.5 | 1.5684 | 0.01369 | -0.0704 | 114.5654
12 | 1.6145 | 0.01453 | -0.0689 | 111.1149
12.5 | 1.6603 | 0.0153 | -0.0674 | 108.5163
13 | 1.7041 | 0.01615 | -0.0656 | 105.517
13.5 | 1.7452 | 0.01709 | -0.0635 | 102.1182
14 | 1.7829 | 0.01815 | -0.0608 | 98.2314
14.5 | 1.813 | 0.01932 | -0.0569 | 93.8406
15 | 1.8343 | 0.02068 | -0.0517 | 88.6992
15.5 | 1.8524 | 0.02242 | -0.0467 | 82.6227
16 | 1.8678 | 0.02454 | -0.0422 | 76.1125
16.5 | 1.879 | 0.02723 | -0.038 | 69.0048
17 | 1.8872 | 0.0305 | -0.0346 | 61.8754
17.5 | 1.8882 | 0.03482 | -0.0319 | 54.2275
18 | 1.8836 | 0.04017 | -0.0302 | 46.8907
18.5 | 1.8707 | 0.04705 | -0.0298 | 39.7598
19 | 1.8507 | 0.05561 | -0.0311 | 33.28
19.5 | 1.8212 | 0.06611 | -0.0339 | 27.548
20 | 1.7806 | 0.0789 | -0.0384 | 22.5678

## 101. Re 8M Mach 0.25 (1)
BIGFOIL.COM POLAR EXPORT
EM S104 20107
EM S104 20107 |  |  |  | Cl Max: | 1.215 | at alpha= | 9 | deg
JavaFoil+Calcfoil stall+Eppler ext transition |  |  |  | L/D Max: | 104.523 | at alpha= | 5.5 | deg
Re: | 8000000 |  |  | Cd Min: | 0.00749 | at alpha= | -1.5 | deg
Mach: | 0.25 |  |  | Cl=0 at alpha= | -3.0161 | deg
|  |  |  | @ Cl=0.1, Cd= | 0.007576
|  |  |  | @ Cl=0.4, Cd= | 0.0075982
|  |  |  | @ Cl=0.6, Cd= | 0.06804
alpha (deg) | Cl | Cd | Cm | Cl/Cd
-14.5 | -0.067 | 0.10124 | -0.034 | -0.663
-14 | -0.18 | 0.09571 | -0.034 | -1.877
-13.5 | -0.242 | 0.0907 | -0.035 | -2.668
-13 | -0.295 | 0.08531 | -0.035 | -3.455
-12.5 | -0.342 | 0.07928 | -0.037 | -4.313
-12 | -0.384 | 0.07332 | -0.039 | -5.233
-11.5 | -0.42 | 0.06726 | -0.041 | -6.239
-11 | -0.448 | 0.06245 | -0.042 | -7.172
-10.5 | -0.493 | 0.03887 | -0.053 | -12.679
-10 | -0.555 | 0.01533 | -0.064 | -36.173
-9.5 | -0.574 | 0.01187 | -0.066 | -48.344
-9 | -0.573 | 0.01095 | -0.068 | -52.337
-8.5 | -0.555 | 0.01004 | -0.068 | -55.304
-8 | -0.529 | 0.01021 | -0.069 | -51.766
-7.5 | -0.494 | 0.00984 | -0.07 | -50.223
-7 | -0.452 | 0.00946 | -0.07 | -47.76
-6.5 | -0.404 | 0.00918 | -0.071 | -43.958
-6 | -0.352 | 0.00892 | -0.071 | -39.462
-5.5 | -0.297 | 0.00873 | -0.072 | -34.036
-5 | -0.24 | 0.00851 | -0.072 | -28.192
-4.5 | -0.181 | 0.00798 | -0.073 | -22.678
-4 | -0.121 | 0.00772 | -0.074 | -15.652
-3.5 | -0.06 | 0.00781 | -0.074 | -7.657
-3 | 0.002 | 0.00765 | -0.075 | 0.212
-2.5 | 0.063 | 0.00757 | -0.075 | 8.359
-2 | 0.125 | 0.00758 | -0.076 | 16.498
-1.5 | 0.187 | 0.00749 | -0.076 | 24.918
-1 | 0.248 | 0.00754 | -0.077 | 32.922
-0.5 | 0.31 | 0.00755 | -0.077 | 41.066
0 | 0.373 | 0.00762 | -0.078 | 48.98
0.5 | 0.435 | 0.00757 | -0.079 | 57.436
1 | 0.496 | 0.00767 | -0.079 | 64.709
1.5 | 0.558 | 0.00791 | -0.08 | 70.52
2 | 0.619 | 0.0081 | -0.08 | 76.486
2.5 | 0.68 | 0.00812 | -0.081 | 83.75
3 | 0.741 | 0.00849 | -0.081 | 87.328
3.5 | 0.802 | 0.00833 | -0.082 | 96.279
4 | 0.861 | 0.00862 | -0.082 | 99.967
4.5 | 0.919 | 0.00898 | -0.083 | 102.37
5 | 0.974 | 0.00935 | -0.083 | 104.245
5.5 | 1.026 | 0.00982 | -0.084 | 104.523
6 | 1.074 | 0.01086 | -0.084 | 98.85
6.5 | 1.116 | 0.01178 | -0.085 | 94.781
7 | 1.153 | 0.01188 | -0.085 | 97.003
7.5 | 1.182 | 0.01239 | -0.085 | 95.347
8 | 1.203 | 0.01296 | -0.086 | 92.817
8.5 | 1.214 | 0.01419 | -0.086 | 85.547
9 | 1.215 | 0.01485 | -0.087 | 81.825
9.5 | 1.204 | 0.01488 | -0.087 | 80.96
10 | 1.182 | 0.0158 | -0.088 | 74.844
10.5 | 1.148 | 0.01747 | -0.088 | 65.742
11 | 1.091 | 0.01858 | -0.088 | 58.721
11.5 | 1.028 | 0.02001 | -0.087 | 51.364
12 | 0.952 | 0.02197 | -0.087 | 43.307
12.5 | 0.863 | 0.02554 | -0.085 | 33.785
13 | 0.753 | 0.03255 | -0.083 | 23.13
13.5 | 0.634 | 0.04656 | -0.078 | 13.611
14 | 0.515 | 0.06804 | -0.071 | 7.568

## 102. Re 8M Mach 0.25 (2)
BIGFOIL.COM POLAR EXPORT
EM S104 20107
EM S104 20107 |  |  |  | Cl Max: | 1.7596 | at alpha= | 14.5 | deg
XFOIL ncrit=9 |  |  |  | L/D Max: | 134.049 | at alpha= | 4.5 | deg
Re: | 8000000 |  |  | Cd Min: | 0.20697 | at alpha= | -17.5 | deg
Mach: | 0.25 |  |  | Cl=0 at alpha= | -2.7748 | deg
|  |  |  | @ Cl=0.1, Cd= | 0.0049126
|  |  |  | @ Cl=0.4, Cd= | 0.0048271
|  |  |  | @ Cl=0.6, Cd= | 0.005205
alpha (deg) | Cl | Cd | Cm | Cl/Cd
-17.5 | -0.6629 | 0.20697 | 0.0285 | -3.2029
-17 | -0.6503 | 0.19805 | 0.0241 | -3.2835
-16.5 | -0.6346 | 0.19099 | 0.0202 | -3.3227
-16 | -0.731 | 0.14997 | 0.0031 | -4.8743
-15.5 | -0.7861 | 0.1286 | -0.008 | -6.1128
-15 | -0.8512 | 0.10769 | -0.0197 | -7.9042
-14.5 | -0.92 | 0.08812 | -0.0313 | -10.4403
-14 | -0.9869 | 0.06947 | -0.0424 | -14.2061
-13.5 | -1.0418 | 0.04936 | -0.0566 | -21.1062
-13 | -1.0734 | 0.03396 | -0.0731 | -31.6078
-12.5 | -1.0998 | 0.02656 | -0.0744 | -41.4081
-12 | -1.0802 | 0.02012 | -0.0756 | -53.6879
-11 | -0.9787 | 0.01326 | -0.0767 | -73.8084
-10.5 | -0.9226 | 0.01168 | -0.076 | -78.9897
-10 | -0.867 | 0.01048 | -0.0749 | -82.729
-9.5 | -0.8089 | 0.00958 | -0.0741 | -84.4363
-9 | -0.7498 | 0.00893 | -0.0735 | -83.9642
-8.5 | -0.6902 | 0.00844 | -0.0731 | -81.7773
-8 | -0.6309 | 0.00773 | -0.0727 | -81.6171
-7.5 | -0.5709 | 0.00726 | -0.0725 | -78.6364
-7 | -0.5105 | 0.00688 | -0.0724 | -74.2006
-6.5 | -0.4501 | 0.00658 | -0.0724 | -68.4043
-6 | -0.3896 | 0.0063 | -0.0725 | -61.8413
-5.5 | -0.3292 | 0.00605 | -0.0727 | -54.4132
-5 | -0.2687 | 0.00583 | -0.0729 | -46.0892
-4.5 | -0.2083 | 0.00563 | -0.0732 | -36.9982
-4 | -0.1479 | 0.00548 | -0.0736 | -26.9891
-3.5 | -0.0875 | 0.00532 | -0.074 | -16.4474
-3 | -0.0272 | 0.00515 | -0.0745 | -5.2816
-2.5 | 0.0332 | 0.00503 | -0.075 | 6.6004
-2 | 0.0936 | 0.00492 | -0.0756 | 19.0244
-1.5 | 0.1539 | 0.00485 | -0.0762 | 31.732
-1 | 0.2143 | 0.0048 | -0.0767 | 44.6458
-0.5 | 0.2745 | 0.00479 | -0.0773 | 57.3069
0 | 0.3347 | 0.00477 | -0.0779 | 70.1677
0.5 | 0.3947 | 0.00482 | -0.0784 | 81.888
1 | 0.4546 | 0.0049 | -0.0789 | 92.7755
1.5 | 0.5143 | 0.005 | -0.0794 | 102.86
2 | 0.5738 | 0.00513 | -0.0798 | 111.8519
2.5 | 0.6332 | 0.0053 | -0.0801 | 119.4717
3 | 0.6922 | 0.00553 | -0.0803 | 125.1718
3.5 | 0.7509 | 0.00581 | -0.0804 | 129.2427
4 | 0.8095 | 0.00609 | -0.0805 | 132.9228
4.5 | 0.8673 | 0.00647 | -0.0804 | 134.0495
5 | 0.9244 | 0.00693 | -0.0801 | 133.3911
5.5 | 0.9814 | 0.00741 | -0.0797 | 132.4426
6 | 1.0383 | 0.00788 | -0.0793 | 131.764
6.5 | 1.0948 | 0.00838 | -0.0787 | 130.6444
7 | 1.1509 | 0.00892 | -0.0779 | 129.0247
7.5 | 1.2065 | 0.00943 | -0.077 | 127.9427
8 | 1.2613 | 0.0099 | -0.0759 | 127.404
8.5 | 1.3118 | 0.0104 | -0.0737 | 126.1346
9 | 1.3674 | 0.011 | -0.0726 | 124.3091
9.5 | 1.422 | 0.01166 | -0.0714 | 121.9554
10 | 1.4752 | 0.01242 | -0.0698 | 118.7762
10.5 | 1.526 | 0.01337 | -0.0677 | 114.1361
11 | 1.5752 | 0.01438 | -0.0654 | 109.541
11.5 | 1.6233 | 0.0154 | -0.0629 | 105.4091
12 | 1.6674 | 0.01662 | -0.0597 | 100.3249
12.5 | 1.7061 | 0.01808 | -0.0557 | 94.3639
13 | 1.7319 | 0.01979 | -0.0498 | 87.5139
13.5 | 1.7478 | 0.02185 | -0.0429 | 79.9908
14 | 1.7567 | 0.0247 | -0.0365 | 71.1215
14.5 | 1.7596 | 0.02843 | -0.0311 | 61.8924
15 | 1.7544 | 0.03347 | -0.0271 | 52.4171
15.5 | 1.7388 | 0.04039 | -0.0251 | 43.0503
16 | 1.7173 | 0.04902 | -0.0256 | 35.0326
16.5 | 1.6859 | 0.05996 | -0.0286 | 28.1171
17 | 1.6446 | 0.07318 | -0.0337 | 22.4734
17.5 | 1.5974 | 0.08798 | -0.0402 | 18.1564
18 | 1.5458 | 0.10398 | -0.0477 | 14.8663
18.5 | 1.4852 | 0.12206 | -0.0568 | 12.1678
19 | 1.4294 | 0.14009 | -0.0667 | 10.2034
19.5 | 1.3743 | 0.15899 | -0.078 | 8.6439

## 103. Re 8M Mach 0.50 (1)
BIGFOIL.COM POLAR EXPORT
EM S104 20107
EM S104 20107 |  |  |  | Cl Max: | 1.269 | at alpha= | 20 | deg
JavaFoil+Calcfoil stall+Eppler ext transition |  |  |  | L/D Max: | 102.371 | at alpha= | 4.5 | deg
Re: | 8000000 |  |  | Cd Min: | 0.00763 | at alpha= | -3 | deg
Mach: | 0.5 |  |  | Cl=0 at alpha= | -3.0145 | deg
|  |  |  | @ Cl=0.1, Cd= | 0.0078222
|  |  |  | @ Cl=0.4, Cd= | 0.0078685
|  |  |  | @ Cl=0.6, Cd= | 0.0081624
alpha (deg) | Cl | Cd | Cm | Cl/Cd
-20 | -0.935 | 0.15279 | -0.037 | -6.119
-19.5 | -0.91 | 0.14059 | -0.038 | -6.472
-19 | -0.888 | 0.12822 | -0.04 | -6.923
-18.5 | -0.854 | 0.13915 | -0.037 | -6.134
-18 | -0.83 | 0.12558 | -0.039 | -6.612
-17.5 | -0.815 | 0.1069 | -0.044 | -7.621
-17 | -0.772 | 0.12353 | -0.038 | -6.253
-16.5 | -0.753 | 0.10646 | -0.042 | -7.075
-16 | -0.742 | 0.08544 | -0.048 | -8.683
-15.5 | -0.692 | 0.10767 | -0.039 | -6.424
-15 | -0.674 | 0.0911 | -0.045 | -7.395
-14.5 | -0.634 | 0.10548 | -0.037 | -6.012
-14 | -0.614 | 0.08813 | -0.043 | -6.97
-13.5 | -0.607 | 0.06441 | -0.053 | -9.421
-13 | -0.554 | 0.08649 | -0.04 | -6.406
-12.5 | -0.54 | 0.06802 | -0.049 | -7.933
-12 | -0.498 | 0.08006 | -0.039 | -6.222
-11.5 | -0.481 | 0.06391 | -0.049 | -7.53
-11 | -0.443 | 0.07202 | -0.04 | -6.157
-10.5 | -0.421 | 0.06209 | -0.047 | -6.777
-10 | -0.389 | 0.06399 | -0.042 | -6.076
-9.5 | -0.367 | 0.05399 | -0.049 | -6.79
-9 | -0.337 | 0.05325 | -0.047 | -6.324
-8.5 | -0.346 | 0.0207 | -0.069 | -16.701
-8 | -0.32 | 0.0171 | -0.072 | -18.718
-7.5 | -0.296 | 0.01348 | -0.075 | -21.959
-7 | -0.273 | 0.0104 | -0.078 | -26.249
-6.5 | -0.386 | 0.01037 | -0.079 | -37.218
-6 | -0.366 | 0.00988 | -0.08 | -37.058
-5.5 | -0.32 | 0.00949 | -0.08 | -33.737
-5 | -0.263 | 0.00912 | -0.081 | -28.823
-4.5 | -0.2 | 0.0087 | -0.082 | -23.024
-4 | -0.134 | 0.00843 | -0.082 | -15.94
-3.5 | -0.067 | 0.00769 | -0.083 | -8.674
-3 | 0.002 | 0.00763 | -0.084 | 0.238
-2.5 | 0.071 | 0.00786 | -0.084 | 8.99
-2 | 0.14 | 0.00777 | -0.085 | 17.978
-1.5 | 0.209 | 0.00775 | -0.085 | 26.92
-1 | 0.278 | 0.00782 | -0.086 | 35.499
-0.5 | 0.346 | 0.0078 | -0.087 | 44.408
0 | 0.417 | 0.00789 | -0.087 | 52.832
0.5 | 0.486 | 0.00798 | -0.088 | 60.869
1 | 0.555 | 0.00803 | -0.088 | 69.092
1.5 | 0.623 | 0.00823 | -0.089 | 75.694
2 | 0.692 | 0.00855 | -0.09 | 80.878
2.5 | 0.76 | 0.00881 | -0.09 | 86.26
3 | 0.827 | 0.00912 | -0.091 | 90.663
3.5 | 0.894 | 0.00949 | -0.091 | 94.253
4 | 0.96 | 0.00993 | -0.092 | 96.647
4.5 | 1.022 | 0.00998 | -0.092 | 102.371
5 | 1.077 | 0.01066 | -0.093 | 101.055
5.5 | 1.122 | 0.01197 | -0.093 | 93.705
6 | 1.15 | 0.01271 | -0.094 | 90.491
6.5 | 1.145 | 0.01362 | -0.095 | 84.064
7 | 1.052 | 0.01532 | -0.095 | 68.705
7.5 | 0.719 | 0.01648 | -0.096 | 43.596
8 | 0.752 | 0.01698 | -0.096 | 44.305
8.5 | 0.775 | 0.01946 | -0.095 | 39.829
9 | 0.807 | 0.01998 | -0.096 | 40.382
9.5 | 0.837 | 0.02071 | -0.096 | 40.397
10 | 0.828 | 0.02927 | -0.09 | 28.272
10.5 | 0.875 | 0.02665 | -0.093 | 32.831
11 | 0.913 | 0.02589 | -0.094 | 35.261
11.5 | 0.8 | 0.08235 | -0.057 | 9.72
12 | 0.929 | 0.03957 | -0.089 | 23.483
12.5 | 0.977 | 0.03541 | -0.092 | 27.582
13 | 0.883 | 0.09404 | -0.06 | 9.389
13.5 | 0.97 | 0.06349 | -0.082 | 15.284
14 | 1.048 | 0.04435 | -0.09 | 23.632
14.5 | 0.971 | 0.10013 | -0.066 | 9.702
15 | 1.078 | 0.05907 | -0.087 | 18.25
15.5 | 1.022 | 0.11064 | -0.065 | 9.234
16 | 1.081 | 0.09158 | -0.077 | 11.809
16.5 | 1.07 | 0.1225 | -0.063 | 8.733
17 | 1.098 | 0.12058 | -0.064 | 9.105
17.5 | 1.121 | 0.13156 | -0.063 | 8.519
18 | 1.161 | 0.13283 | -0.07 | 8.739
18.5 | 1.175 | 0.13725 | -0.065 | 8.558
19 | 1.218 | 0.13518 | -0.072 | 9.012
19.5 | 1.236 | 0.15251 | -0.069 | 8.103
20 | 1.269 | 0.15326 | -0.072 | 8.278

## 104. Re 8M Mach 0.50 (2)
BIGFOIL.COM POLAR EXPORT
EM S104 20107
EM S104 20107 |  |  |  | Cl Max: | 1.4475 | at alpha= | 8.5 | deg
XFOIL ncrit=9 |  |  |  | L/D Max: | 140.258 | at alpha= | 4 | deg
Re: | 8000000 |  |  | Cd Min: | 0.21284 | at alpha= | -16.5 | deg
Mach: | 0.5 |  |  | Cl=0 at alpha= | -2.7321 | deg
|  |  |  | @ Cl=0.1, Cd= | 0.0050935
|  |  |  | @ Cl=0.4, Cd= | 0.0049631
|  |  |  | @ Cl=0.6, Cd= | 0.0052704
alpha (deg) | Cl | Cd | Cm | Cl/Cd
-16.5 | -0.6429 | 0.21284 | 0.0245 | -3.0206
-16 | -0.624 | 0.2036 | 0.0198 | -3.0648
-15.5 | -0.6058 | 0.19426 | 0.0152 | -3.1185
-15 | -0.5889 | 0.18503 | 0.0106 | -3.1827
-14.5 | -0.5702 | 0.17712 | 0.0066 | -3.2193
-14 | -0.5532 | 0.16887 | 0.0026 | -3.2759
-13.5 | -0.5384 | 0.15997 | -0.0015 | -3.3656
-13 | -0.5267 | 0.15068 | -0.0055 | -3.4955
-12.5 | -0.5184 | 0.14094 | -0.0097 | -3.6782
-12 | -0.5141 | 0.13074 | -0.014 | -3.9322
-11.5 | -0.5132 | 0.12031 | -0.0185 | -4.2656
-11 | -0.5185 | 0.10919 | -0.0235 | -4.7486
-10.5 | -0.5271 | 0.09809 | -0.029 | -5.3736
-10 | -0.5385 | 0.08707 | -0.035 | -6.1847
-9.5 | -0.5576 | 0.07525 | -0.0423 | -7.41
-9 | -0.5727 | 0.06422 | -0.0497 | -8.9178
-8.5 | -0.5799 | 0.05032 | -0.0636 | -11.5242
-8 | -0.5932 | 0.03573 | -0.0802 | -16.6023
-7.5 | -0.6052 | 0.0251 | -0.0882 | -24.1116
-7 | -0.593 | 0.01481 | -0.0898 | -40.0405
-6.5 | -0.5412 | 0.00894 | -0.0881 | -60.5369
-6 | -0.4687 | 0.00735 | -0.0862 | -63.7687
-5.5 | -0.3947 | 0.00673 | -0.0849 | -58.6478
-5 | -0.3216 | 0.00632 | -0.0841 | -50.8861
-4.5 | -0.2495 | 0.00602 | -0.0836 | -41.4452
-4 | -0.1782 | 0.00578 | -0.0833 | -30.8304
-3.5 | -0.1075 | 0.00556 | -0.0833 | -19.3345
-3 | -0.0374 | 0.00539 | -0.0834 | -6.9388
-2.5 | 0.0324 | 0.00522 | -0.0837 | 6.2069
-2 | 0.1019 | 0.00509 | -0.0842 | 20.0196
-1.5 | 0.171 | 0.005 | -0.0847 | 34.2
-1 | 0.24 | 0.00495 | -0.0852 | 48.4848
-0.5 | 0.3087 | 0.00494 | -0.0857 | 62.4899
0 | 0.3774 | 0.00494 | -0.0863 | 76.3968
0.5 | 0.4459 | 0.00501 | -0.0868 | 89.002
1 | 0.5144 | 0.00509 | -0.0872 | 101.0609
1.5 | 0.5827 | 0.00523 | -0.0875 | 111.4149
2 | 0.6513 | 0.00539 | -0.0877 | 120.8349
2.5 | 0.7196 | 0.00561 | -0.0876 | 128.2709
3 | 0.7878 | 0.00589 | -0.0874 | 133.7521
3.5 | 0.8559 | 0.00623 | -0.0869 | 137.3836
4 | 0.9243 | 0.00659 | -0.0862 | 140.258
4.5 | 0.9917 | 0.0071 | -0.0851 | 139.6761
5 | 1.0585 | 0.0077 | -0.0836 | 137.4675
5.5 | 1.1255 | 0.00834 | -0.0817 | 134.952
6 | 1.1921 | 0.00908 | -0.0793 | 131.2885
6.5 | 1.2597 | 0.00979 | -0.0766 | 128.6721
7 | 1.3281 | 0.0105 | -0.0734 | 126.4857
7.5 | 1.3934 | 0.01152 | -0.069 | 120.9549
8 | 1.4392 | 0.01362 | -0.0608 | 105.6681
8.5 | 1.4475 | 0.01751 | -0.0484 | 82.667
9 | 1.4254 | 0.02253 | -0.0354 | 63.2668
9.5 | 1.3937 | 0.02962 | -0.0274 | 47.0527
10 | 1.3568 | 0.03915 | -0.0256 | 34.6564
10.5 | 1.3183 | 0.05101 | -0.0295 | 25.844
11 | 1.2782 | 0.06462 | -0.0364 | 19.7803
11.5 | 1.2394 | 0.07888 | -0.0439 | 15.7125
12 | 1.2031 | 0.09317 | -0.0512 | 12.913
12.5 | 1.1696 | 0.10736 | -0.0582 | 10.8942
13 | 1.1404 | 0.12136 | -0.0652 | 9.3968
13.5 | 1.1159 | 0.13513 | -0.0723 | 8.258

## 105. Re 10M Mach 0.00 (1)
BIGFOIL.COM POLAR EXPORT
EM S104 20107
EM S104 20107 |  |  |  | Cl Max: | 1.26 | at alpha= | 10 | deg
JavaFoil+Calcfoil stall+Eppler ext transition |  |  |  | L/D Max: | 112.084 | at alpha= | 5 | deg
Re: | 10000000 |  |  | Cd Min: | 0.0062 | at alpha= | -4 | deg
Mach: | 0 |  |  | Cl=0 at alpha= | -3.0167 | deg
|  |  |  | @ Cl=0.1, Cd= | 0.007483
|  |  |  | @ Cl=0.4, Cd= | 0.0074885
|  |  |  | @ Cl=0.6, Cd= | 0.00792
alpha (deg) | Cl | Cd | Cm | Cl/Cd
-15.5 | -0.459 | 0.10075 | -0.035 | -4.555
-15 | -0.477 | 0.09476 | -0.036 | -5.034
-14.5 | -0.495 | 0.08831 | -0.038 | -5.601
-14 | -0.512 | 0.08112 | -0.039 | -6.308
-13.5 | -0.529 | 0.07354 | -0.041 | -7.191
-13 | -0.546 | 0.06431 | -0.044 | -8.491
-12.5 | -0.567 | 0.05079 | -0.048 | -11.16
-12 | -0.605 | 0.02873 | -0.055 | -21.048
-11.5 | -0.634 | 0.0174 | -0.059 | -36.407
-11 | -0.648 | 0.01292 | -0.062 | -50.163
-10.5 | -0.65 | 0.01121 | -0.063 | -57.994
-10 | -0.643 | 0.01033 | -0.065 | -62.245
-9.5 | -0.624 | 0.00943 | -0.065 | -66.183
-9 | -0.599 | 0.00896 | -0.066 | -66.818
-8.5 | -0.568 | 0.00989 | -0.066 | -57.443
-8 | -0.532 | 0.00956 | -0.067 | -55.647
-7.5 | -0.491 | 0.00931 | -0.067 | -52.736
-7 | -0.445 | 0.00895 | -0.068 | -49.74
-6.5 | -0.396 | 0.00885 | -0.069 | -44.735
-6 | -0.344 | 0.00836 | -0.069 | -41.072
-5.5 | -0.289 | 0.00824 | -0.07 | -35.099
-5 | -0.233 | 0.00652 | -0.07 | -35.747
-4.5 | -0.176 | 0.00641 | -0.071 | -27.39
-4 | -0.117 | 0.0062 | -0.071 | -18.88
-3.5 | -0.058 | 0.00767 | -0.072 | -7.554
-3 | 0.002 | 0.00758 | -0.072 | 0.208
-2.5 | 0.061 | 0.00747 | -0.073 | 8.198
-2 | 0.121 | 0.00749 | -0.073 | 16.165
-1.5 | 0.181 | 0.00741 | -0.074 | 24.393
-1 | 0.241 | 0.00746 | -0.075 | 32.236
-0.5 | 0.3 | 0.00747 | -0.075 | 40.181
0 | 0.361 | 0.00756 | -0.076 | 47.753
0.5 | 0.421 | 0.00745 | -0.076 | 56.497
1 | 0.481 | 0.00753 | -0.077 | 63.844
1.5 | 0.54 | 0.00782 | -0.077 | 69.073
2 | 0.6 | 0.00792 | -0.078 | 75.728
2.5 | 0.659 | 0.00797 | -0.078 | 82.727
3 | 0.718 | 0.00814 | -0.079 | 88.163
3.5 | 0.777 | 0.00815 | -0.079 | 95.342
4 | 0.835 | 0.0077 | -0.08 | 108.458
4.5 | 0.891 | 0.00803 | -0.08 | 110.979
5 | 0.945 | 0.00844 | -0.081 | 112.084
5.5 | 0.997 | 0.00925 | -0.081 | 107.759
6 | 1.045 | 0.00973 | -0.081 | 107.425
6.5 | 1.09 | 0.01025 | -0.082 | 106.372
7 | 1.131 | 0.01112 | -0.082 | 101.766
7.5 | 1.167 | 0.0115 | -0.083 | 101.471
8 | 1.198 | 0.01247 | -0.083 | 96.036
8.5 | 1.223 | 0.01297 | -0.084 | 94.245
9 | 1.242 | 0.01253 | -0.084 | 99.093
9.5 | 1.254 | 0.0131 | -0.084 | 95.759
10 | 1.26 | 0.0147 | -0.085 | 85.693
10.5 | 1.259 | 0.01536 | -0.085 | 81.974
11 | 1.253 | 0.01509 | -0.086 | 83.025
11.5 | 1.24 | 0.01589 | -0.086 | 78.033
12 | 1.222 | 0.0167 | -0.086 | 73.15
12.5 | 1.183 | 0.01865 | -0.086 | 63.417
13 | 1.143 | 0.02004 | -0.085 | 57.066
13.5 | 1.099 | 0.02181 | -0.085 | 50.365
14 | 1.051 | 0.02396 | -0.085 | 43.851
14.5 | 0.994 | 0.02843 | -0.083 | 34.97
15 | 0.938 | 0.03379 | -0.082 | 27.758

## 106. Re 10M Mach 0.00 (2)
BIGFOIL.COM POLAR EXPORT
EM S104 20107
EM S104 20107 |  |  |  | Cl Max: | 1.9287 | at alpha= | 18 | deg
XFOIL ncrit=9 |  |  |  | L/D Max: | 134.784 | at alpha= | 6 | deg
Re: | 10000000 |  |  | Cd Min: | 0.18898 | at alpha= | -19.5 | deg
Mach: | 0 |  |  | Cl=0 at alpha= | -2.7849 | deg
|  |  |  | @ Cl=0.1, Cd= | 0.0048608
|  |  |  | @ Cl=0.4, Cd= | 0.0048263
|  |  |  | @ Cl=0.6, Cd= | 0.0051994
alpha (deg) | Cl | Cd | Cm | Cl/Cd
-19.5 | -0.8178 | 0.18898 | 0.0277 | -4.3274
-19 | -0.8752 | 0.16345 | 0.0141 | -5.3545
-18.5 | -1.1443 | 0.09992 | -0.0211 | -11.4522
-18 | -1.3026 | 0.06488 | -0.0414 | -20.0771
-17.5 | -1.3718 | 0.04444 | -0.0567 | -30.8686
-17 | -1.4003 | 0.03295 | -0.0658 | -42.4977
-16.5 | -1.4123 | 0.0266 | -0.0682 | -53.094
-16 | -1.4045 | 0.02307 | -0.0667 | -60.8799
-15.5 | -1.3768 | 0.02045 | -0.0655 | -67.3252
-15 | -1.3432 | 0.01834 | -0.0642 | -73.2388
-14.5 | -1.31 | 0.01669 | -0.0618 | -78.4901
-14 | -1.2604 | 0.01514 | -0.0624 | -83.2497
-13.5 | -1.2067 | 0.01378 | -0.0635 | -87.5689
-13 | -1.1507 | 0.01262 | -0.0648 | -91.1807
-12.5 | -1.0932 | 0.01162 | -0.0661 | -94.0792
-12 | -1.0375 | 0.01067 | -0.067 | -97.2352
-11.5 | -0.9839 | 0.00999 | -0.0671 | -98.4885
-11 | -0.93 | 0.00945 | -0.0672 | -98.4127
-10.5 | -0.8767 | 0.009 | -0.067 | -97.4111
-10 | -0.8219 | 0.00857 | -0.0671 | -95.9043
-9.5 | -0.7668 | 0.00819 | -0.0672 | -93.6264
-9 | -0.7114 | 0.00782 | -0.0674 | -90.9719
-8.5 | -0.6557 | 0.00739 | -0.0675 | -88.728
-8 | -0.5996 | 0.00701 | -0.0678 | -85.535
-7.5 | -0.5428 | 0.00668 | -0.0681 | -81.2575
-7 | -0.486 | 0.00641 | -0.0685 | -75.819
-6.5 | -0.4288 | 0.0062 | -0.0688 | -69.1613
-6 | -0.3715 | 0.00598 | -0.0692 | -62.1237
-5.5 | -0.314 | 0.00579 | -0.0697 | -54.2314
-5 | -0.2564 | 0.00562 | -0.0701 | -45.6228
-4.5 | -0.1987 | 0.00545 | -0.0706 | -36.4587
-4 | -0.1409 | 0.00533 | -0.0711 | -26.4353
-3.5 | -0.083 | 0.0052 | -0.0716 | -15.9615
-3 | -0.025 | 0.00507 | -0.0721 | -4.931
-2.5 | 0.0331 | 0.00495 | -0.0727 | 6.6869
-2 | 0.0911 | 0.00487 | -0.0733 | 18.7064
-1.5 | 0.1492 | 0.00481 | -0.0739 | 31.0187
-1 | 0.2073 | 0.00477 | -0.0745 | 43.4591
-0.5 | 0.2653 | 0.00476 | -0.075 | 55.7353
0 | 0.3233 | 0.00476 | -0.0756 | 67.9202
0.5 | 0.3812 | 0.00481 | -0.0762 | 79.2516
1 | 0.4389 | 0.00486 | -0.0767 | 90.3086
1.5 | 0.4964 | 0.00496 | -0.0772 | 100.0806
2 | 0.5539 | 0.00507 | -0.0776 | 109.2505
2.5 | 0.6109 | 0.00523 | -0.078 | 116.8069
3 | 0.6678 | 0.00541 | -0.0784 | 123.4381
3.5 | 0.7242 | 0.00564 | -0.0787 | 128.4043
4 | 0.7802 | 0.00593 | -0.0789 | 131.5683
4.5 | 0.8359 | 0.00624 | -0.079 | 133.9583
5 | 0.8906 | 0.00667 | -0.079 | 133.5232
5.5 | 0.9454 | 0.00705 | -0.0789 | 134.0993
6 | 1.0001 | 0.00742 | -0.0789 | 134.7844
6.5 | 1.0541 | 0.00785 | -0.0787 | 134.2803
7 | 1.1079 | 0.00827 | -0.0786 | 133.9661
7.5 | 1.1613 | 0.00871 | -0.0783 | 133.3295
8 | 1.2142 | 0.00913 | -0.0779 | 132.9901
8.5 | 1.2659 | 0.0095 | -0.0774 | 133.2526
9 | 1.3139 | 0.00992 | -0.076 | 132.4496
9.5 | 1.3662 | 0.01038 | -0.0756 | 131.6185
10 | 1.4176 | 0.01091 | -0.0752 | 129.9358
10.5 | 1.4676 | 0.01152 | -0.0745 | 127.3958
11 | 1.5166 | 0.01219 | -0.0736 | 124.4135
11.5 | 1.5645 | 0.01291 | -0.0726 | 121.1851
12 | 1.6121 | 0.01356 | -0.0716 | 118.8864
12.5 | 1.6586 | 0.01424 | -0.0705 | 116.4747
13 | 1.7037 | 0.01498 | -0.0692 | 113.7316
13.5 | 1.7468 | 0.01578 | -0.0676 | 110.6971
14 | 1.7874 | 0.01668 | -0.0656 | 107.1583
14.5 | 1.8244 | 0.0177 | -0.0631 | 103.0734
15 | 1.8556 | 0.01882 | -0.0596 | 98.5972
15.5 | 1.8741 | 0.0202 | -0.0541 | 92.7772
16 | 1.8919 | 0.02183 | -0.0492 | 86.6651
16.5 | 1.9064 | 0.02385 | -0.0446 | 79.9329
17 | 1.9194 | 0.02624 | -0.0406 | 73.1479
17.5 | 1.9259 | 0.02943 | -0.0369 | 65.44
18 | 1.9287 | 0.03332 | -0.034 | 57.8842
18.5 | 1.9242 | 0.03836 | -0.032 | 50.1616
19 | 1.9138 | 0.04461 | -0.0311 | 42.9007
19.5 | 1.8965 | 0.05239 | -0.0317 | 36.1997
20 | 1.8744 | 0.06145 | -0.0337 | 30.5028

## 107. Re 10M Mach 0.10 (1)
BIGFOIL.COM POLAR EXPORT
EM S104 20107
EM S104 20107 |  |  |  | Cl Max: | 1.252 | at alpha= | 10 | deg
JavaFoil+Calcfoil stall+Eppler ext transition |  |  |  | L/D Max: | 108.289 | at alpha= | 5.5 | deg
Re: | 10000000 |  |  | Cd Min: | 0.00616 | at alpha= | -4 | deg
Mach: | 0.1 |  |  | Cl=0 at alpha= | -3.0167 | deg
|  |  |  | @ Cl=0.1, Cd= | 0.0074747
|  |  |  | @ Cl=0.4, Cd= | 0.0074892
|  |  |  | @ Cl=0.6, Cd= | 0.0079055
alpha (deg) | Cl | Cd | Cm | Cl/Cd
-15.5 | -0.419 | 0.10332 | -0.035 | -4.053
-15 | -0.44 | 0.0973 | -0.036 | -4.517
-14.5 | -0.46 | 0.09094 | -0.037 | -5.058
-14 | -0.479 | 0.08465 | -0.038 | -5.663
-13.5 | -0.499 | 0.07716 | -0.04 | -6.469
-13 | -0.518 | 0.06905 | -0.042 | -7.502
-12.5 | -0.536 | 0.05949 | -0.045 | -9.015
-12 | -0.565 | 0.04186 | -0.051 | -13.491
-11.5 | -0.607 | 0.02121 | -0.058 | -28.635
-11 | -0.632 | 0.01384 | -0.062 | -45.642
-10.5 | -0.639 | 0.01155 | -0.063 | -55.269
-10 | -0.637 | 0.01047 | -0.065 | -60.786
-9.5 | -0.62 | 0.00958 | -0.065 | -64.71
-9 | -0.596 | 0.00903 | -0.066 | -66.062
-8.5 | -0.567 | 0.00997 | -0.067 | -56.867
-8 | -0.532 | 0.00963 | -0.067 | -55.241
-7.5 | -0.492 | 0.00927 | -0.068 | -53.06
-7 | -0.446 | 0.00903 | -0.068 | -49.452
-6.5 | -0.397 | 0.0088 | -0.069 | -45.109
-6 | -0.345 | 0.00867 | -0.069 | -39.759
-5.5 | -0.29 | 0.00818 | -0.07 | -35.512
-5 | -0.234 | 0.00656 | -0.071 | -35.684
-4.5 | -0.176 | 0.00645 | -0.071 | -27.339
-4 | -0.118 | 0.00616 | -0.072 | -19.102
-3.5 | -0.058 | 0.0077 | -0.072 | -7.563
-3 | 0.002 | 0.00764 | -0.073 | 0.207
-2.5 | 0.062 | 0.0075 | -0.073 | 8.209
-2 | 0.122 | 0.00746 | -0.074 | 16.305
-1.5 | 0.182 | 0.00744 | -0.074 | 24.443
-1 | 0.242 | 0.00744 | -0.075 | 32.498
-0.5 | 0.302 | 0.00745 | -0.075 | 40.523
0 | 0.363 | 0.00752 | -0.076 | 48.295
0.5 | 0.423 | 0.00747 | -0.076 | 56.62
1 | 0.483 | 0.00755 | -0.077 | 63.98
1.5 | 0.543 | 0.00782 | -0.077 | 69.468
2 | 0.603 | 0.00791 | -0.078 | 76.183
2.5 | 0.662 | 0.00796 | -0.078 | 83.198
3 | 0.722 | 0.0082 | -0.079 | 88.02
3.5 | 0.78 | 0.00812 | -0.079 | 96.164
4 | 0.839 | 0.00841 | -0.08 | 99.712
4.5 | 0.896 | 0.00869 | -0.08 | 103.052
5 | 0.95 | 0.00903 | -0.081 | 105.217
5.5 | 1.001 | 0.00925 | -0.081 | 108.289
6 | 1.05 | 0.00981 | -0.082 | 106.977
6.5 | 1.095 | 0.01035 | -0.082 | 105.752
7 | 1.135 | 0.01113 | -0.083 | 101.993
7.5 | 1.17 | 0.01161 | -0.083 | 100.801
8 | 1.2 | 0.01205 | -0.084 | 99.522
8.5 | 1.223 | 0.01308 | -0.084 | 93.493
9 | 1.24 | 0.0126 | -0.084 | 98.403
9.5 | 1.249 | 0.01323 | -0.085 | 94.434
10 | 1.252 | 0.01488 | -0.085 | 84.134
10.5 | 1.248 | 0.01557 | -0.086 | 80.171
11 | 1.237 | 0.01532 | -0.086 | 80.769
11.5 | 1.22 | 0.01616 | -0.087 | 75.509
12 | 1.17 | 0.01961 | -0.085 | 59.678
12.5 | 1.151 | 0.01904 | -0.086 | 60.46
13 | 1.105 | 0.02069 | -0.086 | 53.404
13.5 | 1.053 | 0.02279 | -0.085 | 46.212
14 | 0.998 | 0.02547 | -0.084 | 39.197
14.5 | 0.935 | 0.03104 | -0.083 | 30.134
15 | 0.871 | 0.03844 | -0.081 | 22.67

## 108. Re 10M Mach 0.10 (2)
BIGFOIL.COM POLAR EXPORT
EM S104 20107
EM S104 20107 |  |  |  | Cl Max: | 1.9069 | at alpha= | 17 | deg
XFOIL ncrit=9 |  |  |  | L/D Max: | 134.893 | at alpha= | 6 | deg
Re: | 10000000 |  |  | Cd Min: | 0.2284 | at alpha= | -19.5 | deg
Mach: | 0.1 |  |  | Cl=0 at alpha= | -2.7829 | deg
|  |  |  | @ Cl=0.1, Cd= | 0.0048698
|  |  |  | @ Cl=0.4, Cd= | 0.0048273
|  |  |  | @ Cl=0.6, Cd= | 0.0051973
alpha (deg) | Cl | Cd | Cm | Cl/Cd
-19.5 | -0.7249 | 0.2284 | 0.0432 | -3.1738
-19 | -0.8064 | 0.18358 | 0.024 | -4.3926
-18.5 | -0.863 | 0.15885 | 0.0108 | -5.4328
-18 | -1.0472 | 0.11215 | -0.0152 | -9.3375
-17.5 | -1.2123 | 0.07599 | -0.0358 | -15.9534
-17 | -1.3013 | 0.05204 | -0.0519 | -25.0058
-16.5 | -1.3445 | 0.03651 | -0.0652 | -36.8255
-16 | -1.3633 | 0.02829 | -0.0703 | -48.1902
-15.5 | -1.3649 | 0.02385 | -0.0692 | -57.2285
-15 | -1.341 | 0.02071 | -0.0677 | -64.7513
-14.5 | -1.3108 | 0.01837 | -0.0656 | -71.3555
-14 | -1.2707 | 0.01644 | -0.0644 | -77.2932
-13.5 | -1.2178 | 0.01473 | -0.0654 | -82.6748
-13 | -1.162 | 0.01332 | -0.0665 | -87.2372
-12.5 | -1.1041 | 0.01216 | -0.0678 | -90.7977
-12 | -1.0472 | 0.01112 | -0.0686 | -94.1727
-11.5 | -0.9933 | 0.01029 | -0.0685 | -96.5306
-11 | -0.939 | 0.00964 | -0.0684 | -97.4066
-10.5 | -0.885 | 0.00914 | -0.0681 | -96.8271
-10 | -0.8295 | 0.00868 | -0.0681 | -95.5645
-9.5 | -0.7738 | 0.00827 | -0.0681 | -93.5671
-8.5 | -0.6613 | 0.00749 | -0.0683 | -88.2911
-8 | -0.6046 | 0.00708 | -0.0685 | -85.3955
-7.5 | -0.5473 | 0.00673 | -0.0687 | -81.3224
-7 | -0.4899 | 0.00644 | -0.069 | -76.0714
-6.5 | -0.4322 | 0.00624 | -0.0694 | -69.2628
-6 | -0.3744 | 0.006 | -0.0697 | -62.4
-5.5 | -0.3165 | 0.0058 | -0.0701 | -54.569
-5 | -0.2584 | 0.00563 | -0.0705 | -45.897
-4.5 | -0.2002 | 0.00546 | -0.071 | -36.6667
-4 | -0.142 | 0.00534 | -0.0715 | -26.5918
-3.5 | -0.0837 | 0.00521 | -0.072 | -16.0653
-3 | -0.0254 | 0.00508 | -0.0725 | -5
-2.5 | 0.0331 | 0.00496 | -0.0731 | 6.6734
-2 | 0.0915 | 0.00488 | -0.0736 | 18.75
-1.5 | 0.15 | 0.00481 | -0.0742 | 31.185
-1 | 0.2084 | 0.00478 | -0.0748 | 43.5983
-0.5 | 0.2667 | 0.00477 | -0.0754 | 55.9119
0 | 0.3251 | 0.00477 | -0.076 | 68.1551
0.5 | 0.3833 | 0.00481 | -0.0765 | 79.6881
1 | 0.4413 | 0.00487 | -0.077 | 90.616
1.5 | 0.4993 | 0.00496 | -0.0775 | 100.6653
2 | 0.557 | 0.00507 | -0.078 | 109.8619
2.5 | 0.6144 | 0.00524 | -0.0784 | 117.2519
3 | 0.6717 | 0.00542 | -0.0787 | 123.9299
3.5 | 0.7285 | 0.00566 | -0.079 | 128.7102
4 | 0.7848 | 0.00595 | -0.0791 | 131.8992
4.5 | 0.8409 | 0.00626 | -0.0793 | 134.3291
5 | 0.896 | 0.00669 | -0.0792 | 133.9312
5.5 | 0.9512 | 0.00708 | -0.0791 | 134.3503
6 | 1.0063 | 0.00746 | -0.079 | 134.8928
6.5 | 1.0608 | 0.0079 | -0.0788 | 134.2785
7 | 1.1149 | 0.00834 | -0.0786 | 133.6811
7.5 | 1.1689 | 0.00877 | -0.0783 | 133.2839
8 | 1.2223 | 0.00919 | -0.0778 | 133.0033
8.5 | 1.2743 | 0.0096 | -0.0771 | 132.7396
9 | 1.323 | 0.01001 | -0.0757 | 132.1678
9.5 | 1.3757 | 0.01049 | -0.0752 | 131.1439
10 | 1.4274 | 0.01106 | -0.0746 | 129.0597
10.5 | 1.4778 | 0.0117 | -0.0738 | 126.3077
11 | 1.5271 | 0.01242 | -0.0727 | 122.9549
11.5 | 1.5757 | 0.01311 | -0.0716 | 120.1907
12 | 1.6237 | 0.0138 | -0.0704 | 117.6594
12.5 | 1.6704 | 0.01453 | -0.0691 | 114.9621
13 | 1.7153 | 0.01533 | -0.0674 | 111.8917
13.5 | 1.7577 | 0.01623 | -0.0654 | 108.2994
14 | 1.7969 | 0.01725 | -0.063 | 104.1681
14.5 | 1.8312 | 0.01843 | -0.0598 | 99.3597
15 | 1.8544 | 0.01969 | -0.0546 | 94.1798
15.5 | 1.8717 | 0.02134 | -0.0492 | 87.7085
16 | 1.8871 | 0.02333 | -0.0442 | 80.8873
16.5 | 1.8984 | 0.02586 | -0.0397 | 73.4107
17 | 1.9069 | 0.02892 | -0.0358 | 65.9371
17.5 | 1.9068 | 0.03312 | -0.0326 | 57.5725
18 | 1.9008 | 0.03842 | -0.0304 | 49.4742
18.5 | 1.8863 | 0.04529 | -0.0297 | 41.6494
19 | 1.8694 | 0.05324 | -0.0305 | 35.1127
19.5 | 1.8468 | 0.06259 | -0.0327 | 29.5063
20 | 1.8155 | 0.0738 | -0.0363 | 24.6003

## 109. Re 10M Mach 0.25 (1)
BIGFOIL.COM POLAR EXPORT
EM S104 20107
EM S104 20107 |  |  |  | Cl Max: | 1.215 | at alpha= | 9 | deg
JavaFoil+Calcfoil stall+Eppler ext transition |  |  |  | L/D Max: | 105.709 | at alpha= | 5.5 | deg
Re: | 10000000 |  |  | Cd Min: | 0.00746 | at alpha= | -1 | deg
Mach: | 0.25 |  |  | Cl=0 at alpha= | -3.0161 | deg
|  |  |  | @ Cl=0.1, Cd= | 0.0075344
|  |  |  | @ Cl=0.4, Cd= | 0.0075487
|  |  |  | @ Cl=0.6, Cd= | 0.05838
alpha (deg) | Cl | Cd | Cm | Cl/Cd
-14.5 | -0.067 | 0.09948 | -0.034 | -0.676
-14 | -0.18 | 0.09459 | -0.035 | -1.902
-13.5 | -0.242 | 0.08842 | -0.036 | -2.742
-13 | -0.295 | 0.08286 | -0.037 | -3.566
-12.5 | -0.343 | 0.07784 | -0.038 | -4.401
-12 | -0.385 | 0.07109 | -0.04 | -5.418
-11.5 | -0.423 | 0.06344 | -0.043 | -6.663
-11 | -0.451 | 0.05833 | -0.044 | -7.738
-10.5 | -0.512 | 0.02744 | -0.058 | -18.65
-10 | -0.562 | 0.01289 | -0.065 | -43.628
-9.5 | -0.577 | 0.01133 | -0.067 | -50.959
-9 | -0.573 | 0.01068 | -0.068 | -53.677
-8.5 | -0.556 | 0.00979 | -0.068 | -56.772
-8 | -0.529 | 0.00997 | -0.069 | -53.039
-7.5 | -0.494 | 0.00959 | -0.07 | -51.498
-7 | -0.452 | 0.00926 | -0.07 | -48.773
-6.5 | -0.404 | 0.009 | -0.071 | -44.866
-6 | -0.352 | 0.0088 | -0.071 | -40.002
-5.5 | -0.297 | 0.00858 | -0.072 | -34.632
-5 | -0.24 | 0.0084 | -0.072 | -28.554
-4.5 | -0.181 | 0.0079 | -0.073 | -22.914
-4 | -0.121 | 0.00765 | -0.074 | -15.796
-3.5 | -0.06 | 0.00783 | -0.074 | -7.639
-3 | 0.002 | 0.00768 | -0.075 | 0.212
-2.5 | 0.063 | 0.0076 | -0.075 | 8.329
-2 | 0.125 | 0.00749 | -0.076 | 16.685
-1.5 | 0.187 | 0.00752 | -0.076 | 24.817
-1 | 0.248 | 0.00746 | -0.077 | 33.278
-0.5 | 0.31 | 0.00753 | -0.077 | 41.167
0 | 0.373 | 0.00754 | -0.078 | 49.471
0.5 | 0.435 | 0.00756 | -0.079 | 57.532
1 | 0.496 | 0.00764 | -0.079 | 64.958
1.5 | 0.558 | 0.00789 | -0.08 | 70.721
2 | 0.619 | 0.00804 | -0.08 | 76.976
2.5 | 0.68 | 0.00811 | -0.081 | 83.927
3 | 0.741 | 0.00844 | -0.081 | 87.826
3.5 | 0.802 | 0.00823 | -0.082 | 97.451
4 | 0.861 | 0.00854 | -0.082 | 100.822
4.5 | 0.919 | 0.00888 | -0.083 | 103.592
5 | 0.974 | 0.00922 | -0.083 | 105.678
5.5 | 1.026 | 0.00971 | -0.084 | 105.709
6 | 1.074 | 0.01022 | -0.084 | 105.064
6.5 | 1.116 | 0.01147 | -0.085 | 97.34
7 | 1.153 | 0.01157 | -0.085 | 99.615
7.5 | 1.182 | 0.01206 | -0.085 | 98.027
8 | 1.203 | 0.0126 | -0.086 | 95.48
8.5 | 1.214 | 0.01378 | -0.086 | 88.084
9 | 1.215 | 0.0144 | -0.087 | 84.349
9.5 | 1.204 | 0.01443 | -0.087 | 83.489
10 | 1.182 | 0.01527 | -0.088 | 77.449
10.5 | 1.148 | 0.01689 | -0.088 | 67.999
11 | 1.102 | 0.01788 | -0.088 | 61.658
11.5 | 1.03 | 0.01921 | -0.088 | 53.637
12 | 0.955 | 0.02097 | -0.087 | 45.559
12.5 | 0.869 | 0.02364 | -0.086 | 36.769
13 | 0.762 | 0.02893 | -0.084 | 26.355
13.5 | 0.641 | 0.0418 | -0.08 | 15.339
14 | 0.525 | 0.05838 | -0.075 | 8.985

## 110. Re 10M Mach 0.25 (2)
BIGFOIL.COM POLAR EXPORT
EM S104 20107
EM S104 20107 |  |  |  | Cl Max: | 1.8048 | at alpha= | 15 | deg
XFOIL ncrit=9 |  |  |  | L/D Max: | 136.374 | at alpha= | 4.5 | deg
Re: | 10000000 |  |  | Cd Min: | 0.21306 | at alpha= | -18 | deg
Mach: | 0.25 |  |  | Cl=0 at alpha= | -2.7744 | deg
|  |  |  | @ Cl=0.1, Cd= | 0.0049025
|  |  |  | @ Cl=0.4, Cd= | 0.0048459
|  |  |  | @ Cl=0.6, Cd= | 0.0051933
alpha (deg) | Cl | Cd | Cm | Cl/Cd
-18 | -0.6816 | 0.21306 | 0.0324 | -3.1991
-17 | -0.726 | 0.17154 | 0.014 | -4.2322
-16.5 | -0.7666 | 0.15118 | 0.0036 | -5.0708
-16 | -0.8126 | 0.13204 | -0.0067 | -6.1542
-15.5 | -0.8875 | 0.10951 | -0.0197 | -8.1043
-15 | -0.9642 | 0.08891 | -0.032 | -10.8447
-14.5 | -1.0349 | 0.06994 | -0.0433 | -14.797
-14 | -1.0882 | 0.05089 | -0.0565 | -21.3834
-13.5 | -1.1206 | 0.03516 | -0.073 | -31.8714
-13 | -1.1473 | 0.027 | -0.0769 | -42.4926
-12.5 | -1.1378 | 0.02085 | -0.0764 | -54.5707
-12 | -1.0927 | 0.01628 | -0.0777 | -67.1192
-11.5 | -1.0411 | 0.01359 | -0.0773 | -76.6078
-11 | -0.9865 | 0.01184 | -0.0763 | -83.3193
-10.5 | -0.9306 | 0.01068 | -0.0751 | -87.1348
-10 | -0.8723 | 0.00971 | -0.0742 | -89.8352
-9.5 | -0.8132 | 0.00897 | -0.0735 | -90.6577
-9 | -0.7534 | 0.0084 | -0.073 | -89.6905
-8.5 | -0.6932 | 0.00796 | -0.0727 | -87.0854
-8 | -0.6328 | 0.00753 | -0.0724 | -84.0372
-7.5 | -0.5725 | 0.00703 | -0.0723 | -81.4367
-7 | -0.5119 | 0.00666 | -0.0722 | -76.8619
-6.5 | -0.4513 | 0.00638 | -0.0723 | -70.7367
-6 | -0.3906 | 0.00615 | -0.0724 | -63.5122
-5 | -0.2694 | 0.00571 | -0.0729 | -47.1804
-4.5 | -0.2088 | 0.00554 | -0.0732 | -37.6895
-4 | -0.1483 | 0.00538 | -0.0736 | -27.5651
-3.5 | -0.0878 | 0.00526 | -0.074 | -16.692
-3 | -0.0273 | 0.0051 | -0.0745 | -5.3529
-2.5 | 0.0332 | 0.005 | -0.0751 | 6.64
-2 | 0.0935 | 0.00491 | -0.0756 | 19.0428
-1.5 | 0.154 | 0.00484 | -0.0762 | 31.8182
-1 | 0.2143 | 0.0048 | -0.0768 | 44.6458
-0.5 | 0.2746 | 0.00479 | -0.0774 | 57.3278
0 | 0.3349 | 0.00478 | -0.0779 | 70.0628
0.5 | 0.3949 | 0.00484 | -0.0785 | 81.5909
1 | 0.4549 | 0.00491 | -0.079 | 92.6477
1.5 | 0.5148 | 0.00499 | -0.0795 | 103.1663
2 | 0.5744 | 0.00512 | -0.0799 | 112.1875
2.5 | 0.6338 | 0.00529 | -0.0802 | 119.811
3 | 0.6932 | 0.00547 | -0.0805 | 126.7276
3.5 | 0.7519 | 0.00575 | -0.0806 | 130.7652
4 | 0.8106 | 0.00603 | -0.0807 | 134.4279
4.5 | 0.8687 | 0.00637 | -0.0806 | 136.3736
5 | 0.9261 | 0.00682 | -0.0804 | 135.7918
5.5 | 0.9836 | 0.00724 | -0.0801 | 135.8564
6 | 1.0407 | 0.0077 | -0.0797 | 135.1558
6.5 | 1.0975 | 0.00819 | -0.0791 | 134.0049
7 | 1.1542 | 0.00867 | -0.0785 | 133.1257
7.5 | 1.2107 | 0.00915 | -0.0778 | 132.3169
8 | 1.267 | 0.00961 | -0.0769 | 131.8418
8.5 | 1.3216 | 0.01009 | -0.0756 | 130.9812
9 | 1.3732 | 0.01054 | -0.0736 | 130.2846
9.5 | 1.4281 | 0.01119 | -0.0724 | 127.6229
10 | 1.4816 | 0.01196 | -0.0708 | 123.8796
10.5 | 1.5338 | 0.01279 | -0.069 | 119.9218
11 | 1.5857 | 0.0136 | -0.067 | 116.5956
11.5 | 1.6353 | 0.01454 | -0.0647 | 112.4691
12 | 1.6819 | 0.01563 | -0.0618 | 107.6072
12.5 | 1.7245 | 0.01691 | -0.0583 | 101.9811
13 | 1.7605 | 0.01843 | -0.0539 | 95.5236
13.5 | 1.7816 | 0.0201 | -0.0471 | 88.6368
14 | 1.7956 | 0.02236 | -0.0404 | 80.3041
14.5 | 1.8038 | 0.02536 | -0.0342 | 71.1278
15 | 1.8048 | 0.0294 | -0.0291 | 61.3878
15.5 | 1.7948 | 0.03508 | -0.0255 | 51.1631
16 | 1.777 | 0.04248 | -0.0241 | 41.8315
16.5 | 1.748 | 0.0522 | -0.0254 | 33.4866
17 | 1.7114 | 0.06403 | -0.0291 | 26.7281
17.5 | 1.6648 | 0.07816 | -0.0349 | 21.2999
18 | 1.6133 | 0.09364 | -0.0418 | 17.2287
18.5 | 1.5578 | 0.11024 | -0.0498 | 14.131
19 | 1.5011 | 0.1276 | -0.0587 | 11.7641
19.5 | 1.4463 | 0.14554 | -0.0689 | 9.9375
20 | 1.3938 | 0.16399 | -0.0803 | 8.4993

## 111. Re 10M Mach 0.50 (1)
BIGFOIL.COM POLAR EXPORT
EM S104 20107
EM S104 20107 |  |  |  | Cl Max: | 1.26 | at alpha= | 20 | deg
JavaFoil+Calcfoil stall+Eppler ext transition |  |  |  | L/D Max: | 103.886 | at alpha= | 4.5 | deg
Re: | 10000000 |  |  | Cd Min: | 0.00757 | at alpha= | -3 | deg
Mach: | 0.5 |  |  | Cl=0 at alpha= | -3.0145 | deg
|  |  |  | @ Cl=0.1, Cd= | 0.0078132
|  |  |  | @ Cl=0.4, Cd= | 0.0078504
|  |  |  | @ Cl=0.6, Cd= | 0.0081293
alpha (deg) | Cl | Cd | Cm | Cl/Cd
-20 | -0.936 | 0.14806 | -0.037 | -6.325
-19.5 | -0.915 | 0.13429 | -0.04 | -6.811
-19 | -0.901 | 0.1137 | -0.044 | -7.928
-18.5 | -0.855 | 0.13472 | -0.038 | -6.347
-18 | -0.836 | 0.11846 | -0.042 | -7.057
-17.5 | -0.828 | 0.09348 | -0.048 | -8.856
-17 | -0.775 | 0.11969 | -0.039 | -6.473
-16.5 | -0.763 | 0.09662 | -0.046 | -7.893
-16 | -0.756 | 0.07252 | -0.052 | -10.423
-15.5 | -0.694 | 0.10383 | -0.041 | -6.686
-15 | -0.682 | 0.0824 | -0.048 | -8.279
-14.5 | -0.635 | 0.10269 | -0.038 | -6.181
-14 | -0.619 | 0.08207 | -0.046 | -7.547
-13.5 | -0.618 | 0.05465 | -0.056 | -11.312
-13 | -0.556 | 0.08339 | -0.042 | -6.673
-12.5 | -0.549 | 0.05957 | -0.053 | -9.211
-12 | -0.499 | 0.07813 | -0.041 | -6.392
-11.5 | -0.489 | 0.05643 | -0.053 | -8.666
-11 | -0.445 | 0.06994 | -0.042 | -6.362
-10.5 | -0.426 | 0.05593 | -0.051 | -7.617
-10 | -0.39 | 0.06141 | -0.044 | -6.355
-9.5 | -0.375 | 0.04554 | -0.055 | -8.224
-9 | -0.345 | 0.04386 | -0.055 | -7.871
-8.5 | -0.357 | 0.01466 | -0.072 | -24.39
-8 | -0.328 | 0.01409 | -0.074 | -23.254
-7.5 | -0.3 | 0.01205 | -0.076 | -24.94
-7 | -0.273 | 0.01016 | -0.078 | -26.872
-6.5 | -0.386 | 0.01013 | -0.079 | -38.125
-6 | -0.366 | 0.00963 | -0.08 | -38.019
-5.5 | -0.32 | 0.00935 | -0.08 | -34.231
-5 | -0.263 | 0.00899 | -0.081 | -29.252
-4.5 | -0.2 | 0.00859 | -0.082 | -23.32
-4 | -0.134 | 0.00829 | -0.082 | -16.207
-3.5 | -0.067 | 0.00762 | -0.083 | -8.753
-3 | 0.002 | 0.00757 | -0.084 | 0.239
-2.5 | 0.071 | 0.00783 | -0.084 | 9.029
-2 | 0.14 | 0.00779 | -0.085 | 17.934
-1.5 | 0.209 | 0.00777 | -0.085 | 26.855
-1 | 0.278 | 0.00779 | -0.086 | 35.645
-0.5 | 0.346 | 0.00782 | -0.087 | 44.326
0 | 0.417 | 0.00786 | -0.087 | 53.036
0.5 | 0.486 | 0.00799 | -0.088 | 60.762
1 | 0.555 | 0.00803 | -0.088 | 69.047
1.5 | 0.623 | 0.00818 | -0.089 | 76.172
2 | 0.692 | 0.00847 | -0.09 | 81.609
2.5 | 0.76 | 0.00872 | -0.09 | 87.148
3 | 0.827 | 0.00902 | -0.091 | 91.686
3.5 | 0.894 | 0.00939 | -0.091 | 95.231
4 | 0.96 | 0.00983 | -0.092 | 97.595
4.5 | 1.022 | 0.00984 | -0.092 | 103.886
5 | 1.077 | 0.01047 | -0.093 | 102.9
5.5 | 1.122 | 0.01124 | -0.093 | 99.8
6 | 1.15 | 0.01236 | -0.094 | 92.995
6.5 | 1.145 | 0.01322 | -0.095 | 86.639
7 | 1.052 | 0.01484 | -0.095 | 70.935
7.5 | 0.719 | 0.01596 | -0.096 | 45.038
8 | 0.752 | 0.01642 | -0.096 | 45.798
8.5 | 0.777 | 0.01873 | -0.095 | 41.481
9 | 0.809 | 0.01917 | -0.096 | 42.207
9.5 | 0.839 | 0.01986 | -0.096 | 42.259
10 | 0.843 | 0.02569 | -0.093 | 32.797
10.5 | 0.884 | 0.02451 | -0.094 | 36.057
11 | 0.919 | 0.02431 | -0.095 | 37.785
11.5 | 0.814 | 0.07453 | -0.066 | 10.927
12 | 0.946 | 0.03418 | -0.091 | 27.671
12.5 | 0.988 | 0.03169 | -0.093 | 31.185
13 | 0.896 | 0.08567 | -0.067 | 10.457
13.5 | 1 | 0.05028 | -0.087 | 19.881
14 | 1.064 | 0.03869 | -0.092 | 27.49
14.5 | 1.003 | 0.08081 | -0.077 | 12.416
15 | 1.102 | 0.04847 | -0.09 | 22.738
15.5 | 1.043 | 0.09661 | -0.073 | 10.794
16 | 1.128 | 0.06594 | -0.086 | 17.1
16.5 | 1.082 | 0.11335 | -0.069 | 9.547
17 | 1.124 | 0.11054 | -0.074 | 10.165
17.5 | 1.133 | 0.13121 | -0.069 | 8.638
18 | 1.157 | 0.14093 | -0.068 | 8.21
18.5 | 1.183 | 0.14884 | -0.068 | 7.945
19 | 1.21 | 0.15694 | -0.069 | 7.711
19.5 | 1.232 | 0.17522 | -0.068 | 7.029
20 | 1.26 | 0.18023 | -0.069 | 6.989

## 112. Re 10M Mach 0.50 (2)
BIGFOIL.COM POLAR EXPORT
EM S104 20107
EM S104 20107 |  |  |  | Cl Max: | 1.4605 | at alpha= | 8.5 | deg
XFOIL ncrit=9 |  |  |  | L/D Max: | 143.478 | at alpha= | 4.5 | deg
Re: | 10000000 |  |  | Cd Min: | 0.27395 | at alpha= | -20 | deg
Mach: | 0.5 |  |  | Cl=0 at alpha= | -2.7318 | deg
|  |  |  | @ Cl=0.1, Cd= | 0.0050434
|  |  |  | @ Cl=0.4, Cd= | 0.0049393
|  |  |  | @ Cl=0.6, Cd= | 0.0052381
alpha (deg) | Cl | Cd | Cm | Cl/Cd
-20 | -0.795 | 0.27395 | 0.0596 | -2.902
-19.5 | -0.7722 | 0.26577 | 0.0543 | -2.9055
-19 | -0.7496 | 0.2573 | 0.0492 | -2.9133
-18.5 | -0.7273 | 0.24844 | 0.0441 | -2.9275
-18 | -0.7054 | 0.23964 | 0.0391 | -2.9436
-17.5 | -0.684 | 0.23085 | 0.0341 | -2.963
-17 | -0.6632 | 0.22192 | 0.0293 | -2.9885
-16.5 | -0.6433 | 0.21293 | 0.0245 | -3.0212
-16 | -0.6246 | 0.20352 | 0.0198 | -3.069
-15.5 | -0.6078 | 0.19347 | 0.015 | -3.1416
-15 | -0.591 | 0.18423 | 0.0105 | -3.2079
-14.5 | -0.5728 | 0.17618 | 0.0064 | -3.2512
-14 | -0.5558 | 0.16798 | 0.0024 | -3.3087
-13.5 | -0.5409 | 0.15925 | -0.0016 | -3.3965
-13 | -0.5295 | 0.14998 | -0.0057 | -3.5305
-12.5 | -0.5221 | 0.14 | -0.01 | -3.7293
-12 | -0.5197 | 0.12948 | -0.0144 | -4.0137
-11.5 | -0.5214 | 0.11858 | -0.0192 | -4.397
-11 | -0.5287 | 0.10719 | -0.0246 | -4.9324
-10.5 | -0.5384 | 0.09608 | -0.0302 | -5.6037
-10 | -0.5499 | 0.08517 | -0.0363 | -6.4565
-9.5 | -0.5631 | 0.07435 | -0.0429 | -7.5736
-9 | -0.5749 | 0.06254 | -0.0524 | -9.1925
-8.5 | -0.5875 | 0.0494 | -0.0635 | -11.8927
-8 | -0.6022 | 0.03501 | -0.0808 | -17.2008
-7.5 | -0.6164 | 0.02365 | -0.0886 | -26.0634
-7 | -0.5995 | 0.01374 | -0.0898 | -43.6317
-6.5 | -0.5439 | 0.00842 | -0.0879 | -64.5962
-6 | -0.4702 | 0.00703 | -0.0861 | -66.8848
-5.5 | -0.3958 | 0.00649 | -0.0849 | -60.9861
-5 | -0.3224 | 0.00615 | -0.0841 | -52.4228
-4.5 | -0.2501 | 0.00589 | -0.0836 | -42.4618
-4 | -0.1786 | 0.00567 | -0.0834 | -31.4991
-3.5 | -0.1077 | 0.00548 | -0.0833 | -19.6533
-3 | -0.0375 | 0.00529 | -0.0835 | -7.0888
-2.5 | 0.0324 | 0.00516 | -0.0838 | 6.2791
-2 | 0.102 | 0.00504 | -0.0843 | 20.2381
-1.5 | 0.1711 | 0.00498 | -0.0847 | 34.3574
-1 | 0.2403 | 0.00492 | -0.0853 | 48.8415
-0.5 | 0.3092 | 0.0049 | -0.0859 | 63.102
0 | 0.3779 | 0.00492 | -0.0864 | 76.8089
0.5 | 0.4466 | 0.00498 | -0.0869 | 89.6787
1 | 0.515 | 0.00508 | -0.0873 | 101.378
1.5 | 0.5837 | 0.0052 | -0.0876 | 112.25
2 | 0.6522 | 0.00536 | -0.0878 | 121.6791
2.5 | 0.7207 | 0.00556 | -0.0879 | 129.6223
3 | 0.7894 | 0.00581 | -0.0877 | 135.8692
3.5 | 0.8575 | 0.00615 | -0.0872 | 139.4309
4.5 | 0.9943 | 0.00693 | -0.0856 | 143.4776
5 | 1.0617 | 0.0075 | -0.0841 | 141.56
5.5 | 1.1289 | 0.00815 | -0.0822 | 138.5153
6 | 1.1966 | 0.00881 | -0.08 | 135.8229
6.5 | 1.265 | 0.00948 | -0.0774 | 133.4388
7 | 1.3348 | 0.01012 | -0.0744 | 131.8972
7.5 | 1.4021 | 0.01106 | -0.0702 | 126.7722
8 | 1.4529 | 0.01321 | -0.0627 | 109.9849
8.5 | 1.4605 | 0.01704 | -0.0499 | 85.7101
9 | 1.4379 | 0.02193 | -0.0363 | 65.5677
9.5 | 1.4047 | 0.0289 | -0.0277 | 48.6055
10 | 1.3646 | 0.03848 | -0.0255 | 35.4626
10.5 | 1.3242 | 0.05043 | -0.0292 | 26.2582
11 | 1.284 | 0.064 | -0.0361 | 20.0625
11.5 | 1.2457 | 0.07819 | -0.0436 | 15.9317
12 | 1.2098 | 0.09242 | -0.0509 | 13.0902
12.5 | 1.1766 | 0.10654 | -0.0578 | 11.0437
13 | 1.1478 | 0.12044 | -0.0647 | 9.5301
13.5 | 1.1234 | 0.13411 | -0.0718 | 8.3767

## 113. Re 12M Mach 0.00 (1)
BIGFOIL.COM POLAR EXPORT
EM S104 20107
EM S104 20107 |  |  |  | Cl Max: | 1.26 | at alpha= | 10 | deg
JavaFoil+Calcfoil stall+Eppler ext transition |  |  |  | L/D Max: | 114.276 | at alpha= | 5 | deg
Re: | 12000000 |  |  | Cd Min: | 0.00611 | at alpha= | -4 | deg
Mach: | 0 |  |  | Cl=0 at alpha= | -3.0167 | deg
|  |  |  | @ Cl=0.1, Cd= | 0.0074605
|  |  |  | @ Cl=0.4, Cd= | 0.0074775
|  |  |  | @ Cl=0.6, Cd= | 0.00786
alpha (deg) | Cl | Cd | Cm | Cl/Cd
-15.5 | -0.46 | 0.09866 | -0.036 | -4.663
-15 | -0.479 | 0.09211 | -0.037 | -5.195
-14.5 | -0.496 | 0.0858 | -0.038 | -5.781
-14 | -0.514 | 0.07863 | -0.04 | -6.532
-13.5 | -0.532 | 0.0704 | -0.043 | -7.551
-13 | -0.553 | 0.05758 | -0.046 | -9.596
-12.5 | -0.575 | 0.04464 | -0.05 | -12.874
-12 | -0.614 | 0.0247 | -0.056 | -24.874
-11.5 | -0.641 | 0.01527 | -0.06 | -41.976
-11 | -0.652 | 0.01212 | -0.062 | -53.784
-10.5 | -0.653 | 0.01076 | -0.064 | -60.687
-10 | -0.643 | 0.01007 | -0.065 | -63.899
-9.5 | -0.624 | 0.00925 | -0.065 | -67.417
-9 | -0.599 | 0.0088 | -0.066 | -68.044
-8.5 | -0.568 | 0.00966 | -0.066 | -58.804
-8 | -0.532 | 0.00944 | -0.067 | -56.337
-7.5 | -0.491 | 0.00908 | -0.067 | -54.065
-7 | -0.445 | 0.00885 | -0.068 | -50.322
-6.5 | -0.396 | 0.00875 | -0.069 | -45.252
-6 | -0.344 | 0.00689 | -0.069 | -49.855
-5.5 | -0.289 | 0.00814 | -0.07 | -35.502
-5 | -0.233 | 0.00663 | -0.07 | -35.152
-4.5 | -0.176 | 0.00614 | -0.071 | -28.566
-4 | -0.117 | 0.00611 | -0.071 | -19.16
-3.5 | -0.058 | 0.00767 | -0.072 | -7.551
-3 | 0.002 | 0.00754 | -0.072 | 0.209
-2.5 | 0.061 | 0.00748 | -0.073 | 8.187
-2 | 0.121 | 0.00745 | -0.073 | 16.244
-1.5 | 0.181 | 0.00743 | -0.074 | 24.324
-1 | 0.241 | 0.00743 | -0.075 | 32.383
-0.5 | 0.3 | 0.00745 | -0.075 | 40.323
0 | 0.361 | 0.00751 | -0.076 | 48.066
0.5 | 0.421 | 0.00746 | -0.076 | 56.409
1 | 0.481 | 0.00755 | -0.077 | 63.674
1.5 | 0.54 | 0.00777 | -0.077 | 69.536
2 | 0.6 | 0.00786 | -0.078 | 76.314
2.5 | 0.659 | 0.00799 | -0.078 | 82.496
3 | 0.718 | 0.00813 | -0.079 | 88.271
3.5 | 0.777 | 0.00733 | -0.079 | 105.981
4 | 0.835 | 0.00759 | -0.08 | 109.932
4.5 | 0.891 | 0.00792 | -0.08 | 112.556
5 | 0.945 | 0.00827 | -0.081 | 114.276
5.5 | 0.997 | 0.00912 | -0.081 | 109.318
6 | 1.045 | 0.00916 | -0.081 | 114.172
6.5 | 1.09 | 0.01015 | -0.082 | 107.439
7 | 1.131 | 0.01088 | -0.082 | 103.974
7.5 | 1.167 | 0.01125 | -0.083 | 103.72
8 | 1.198 | 0.01222 | -0.083 | 98.032
8.5 | 1.223 | 0.01265 | -0.084 | 96.682
9 | 1.242 | 0.01221 | -0.084 | 101.654
9.5 | 1.254 | 0.01276 | -0.084 | 98.297
10 | 1.26 | 0.01433 | -0.085 | 87.901
10.5 | 1.259 | 0.01497 | -0.085 | 84.102
11 | 1.253 | 0.01504 | -0.086 | 83.258
11.5 | 1.24 | 0.01544 | -0.086 | 80.281
12 | 1.222 | 0.01621 | -0.086 | 75.368
12.5 | 1.185 | 0.01829 | -0.086 | 64.8
13 | 1.147 | 0.01926 | -0.086 | 59.55
13.5 | 1.103 | 0.02083 | -0.085 | 52.944
14 | 1.056 | 0.02267 | -0.085 | 46.566
14.5 | 1.001 | 0.02646 | -0.084 | 37.817
15 | 0.945 | 0.03091 | -0.083 | 30.584

## 114. Re 12M Mach 0.00 (2)
BIGFOIL.COM POLAR EXPORT
EM S104 20107
EM S104 20107 |  |  |  | Cl Max: | 1.9536 | at alpha= | 18.5 | deg
XFOIL ncrit=9 |  |  |  | L/D Max: | 137.13 | at alpha= | 6.5 | deg
Re: | 12000000 |  |  | Cd Min: | 0.06348 | at alpha= | -18.5 | deg
Mach: | 0 |  |  | Cl=0 at alpha= | -2.7835 | deg
|  |  |  | @ Cl=0.1, Cd= | 0.0048523
|  |  |  | @ Cl=0.4, Cd= | 0.004843
|  |  |  | @ Cl=0.6, Cd= | 0.0052003
alpha (deg) | Cl | Cd | Cm | Cl/Cd
-18.5 | -1.3548 | 0.06348 | -0.0431 | -21.3422
-18 | -1.4473 | 0.03997 | -0.0609 | -36.2097
-17.5 | -1.4668 | 0.03082 | -0.0673 | -47.5925
-17 | -1.4669 | 0.02603 | -0.0685 | -56.3542
-16.5 | -1.4534 | 0.02322 | -0.067 | -62.5926
-16 | -1.4228 | 0.02106 | -0.066 | -67.5594
-15.5 | -1.3859 | 0.01934 | -0.0651 | -71.6598
-15 | -1.3481 | 0.01777 | -0.0638 | -75.8638
-14.5 | -1.3084 | 0.01642 | -0.0624 | -79.6833
-14 | -1.256 | 0.0151 | -0.0634 | -83.1788
-13.5 | -1.2025 | 0.01371 | -0.0645 | -87.7097
-12.5 | -1.091 | 0.01139 | -0.0668 | -95.7858
-12 | -1.0395 | 0.01046 | -0.0667 | -99.3786
-11.5 | -0.987 | 0.00962 | -0.0667 | -102.5988
-11 | -0.9341 | 0.00907 | -0.0665 | -102.9879
-10.5 | -0.8794 | 0.00862 | -0.0666 | -102.0186
-10 | -0.8245 | 0.00822 | -0.0667 | -100.3041
-9.5 | -0.7692 | 0.00785 | -0.0669 | -97.9873
-9 | -0.7134 | 0.00752 | -0.0671 | -94.867
-8 | -0.6007 | 0.00686 | -0.0676 | -87.5656
-7.5 | -0.544 | 0.00656 | -0.068 | -82.9268
-7 | -0.4869 | 0.00627 | -0.0684 | -77.6555
-6.5 | -0.4296 | 0.00608 | -0.0688 | -70.6579
-6 | -0.3722 | 0.00587 | -0.0692 | -63.4072
-5.5 | -0.3146 | 0.00569 | -0.0696 | -55.29
-5 | -0.2569 | 0.00554 | -0.0701 | -46.3718
-4.5 | -0.1991 | 0.00539 | -0.0706 | -36.9388
-4 | -0.1412 | 0.00527 | -0.0711 | -26.7932
-3.5 | -0.0832 | 0.00518 | -0.0716 | -16.0618
-3 | -0.0252 | 0.00503 | -0.0722 | -5.0099
-2.5 | 0.033 | 0.00494 | -0.0727 | 6.6802
-2 | 0.0911 | 0.00486 | -0.0733 | 18.7449
-1.5 | 0.1492 | 0.00481 | -0.0739 | 31.0187
-1 | 0.2073 | 0.00479 | -0.0745 | 43.2777
-0.5 | 0.2655 | 0.00476 | -0.0751 | 55.7773
0 | 0.3234 | 0.00479 | -0.0756 | 67.5157
0.5 | 0.3812 | 0.00483 | -0.0762 | 78.9234
1 | 0.4391 | 0.00487 | -0.0767 | 90.1643
1.5 | 0.4967 | 0.00497 | -0.0772 | 99.9396
2 | 0.5542 | 0.00508 | -0.0777 | 109.0945
2.5 | 0.6113 | 0.00523 | -0.0781 | 116.8834
3 | 0.6683 | 0.00539 | -0.0785 | 123.9889
3.5 | 0.725 | 0.0056 | -0.0788 | 129.4643
4 | 0.7809 | 0.00589 | -0.079 | 132.5806
4.5 | 0.8367 | 0.00619 | -0.0791 | 135.1696
5 | 0.8918 | 0.00657 | -0.0792 | 135.7382
5.5 | 0.947 | 0.00691 | -0.0792 | 137.0478
6 | 1.0016 | 0.00731 | -0.0792 | 137.0178
6.5 | 1.0559 | 0.0077 | -0.0791 | 137.1299
7 | 1.11 | 0.0081 | -0.0789 | 137.037
7.5 | 1.1639 | 0.00849 | -0.0787 | 137.0907
8 | 1.2173 | 0.00889 | -0.0785 | 136.9291
8.5 | 1.2699 | 0.00931 | -0.0782 | 136.4017
9 | 1.321 | 0.00968 | -0.0774 | 136.4669
9.5 | 1.3701 | 0.01005 | -0.0763 | 136.3284
10 | 1.4214 | 0.0106 | -0.0758 | 134.0943
10.5 | 1.4717 | 0.0112 | -0.0752 | 131.4018
11 | 1.5211 | 0.01184 | -0.0744 | 128.4713
11.5 | 1.5703 | 0.01242 | -0.0736 | 126.4332
12 | 1.6185 | 0.01304 | -0.0727 | 124.1181
12.5 | 1.6656 | 0.0137 | -0.0717 | 121.5766
13 | 1.7112 | 0.01441 | -0.0704 | 118.7509
13.5 | 1.755 | 0.01519 | -0.0689 | 115.5365
14 | 1.7961 | 0.01609 | -0.067 | 111.6283
14.5 | 1.8333 | 0.01715 | -0.0645 | 106.898
15 | 1.8667 | 0.01829 | -0.0614 | 102.0612
15.5 | 1.8869 | 0.01961 | -0.0561 | 96.2213
16 | 1.9043 | 0.02115 | -0.0508 | 90.0378
16.5 | 1.9186 | 0.02311 | -0.046 | 83.0203
17 | 1.9314 | 0.02541 | -0.0417 | 76.0094
17.5 | 1.9426 | 0.0281 | -0.0381 | 69.1317
18 | 1.9514 | 0.03129 | -0.0352 | 62.365
18.5 | 1.9536 | 0.03545 | -0.0328 | 55.1086
19 | 1.9527 | 0.04034 | -0.0314 | 48.406
19.5 | 1.9461 | 0.04631 | -0.031 | 42.0233
20 | 1.9345 | 0.05351 | -0.0317 | 36.1521

## 115. Re 12M Mach 0.10 (1)
BIGFOIL.COM POLAR EXPORT
EM S104 20107
EM S104 20107 |  |  |  | Cl Max: | 1.252 | at alpha= | 10 | deg
JavaFoil+Calcfoil stall+Eppler ext transition |  |  |  | L/D Max: | 114.094 | at alpha= | 5 | deg
Re: | 12000000 |  |  | Cd Min: | 0.00591 | at alpha= | -4 | deg
Mach: | 0.1 |  |  | Cl=0 at alpha= | -3.0167 | deg
|  |  |  | @ Cl=0.1, Cd= | 0.0074627
|  |  |  | @ Cl=0.4, Cd= | 0.0074683
|  |  |  | @ Cl=0.6, Cd= | 0.0079525
alpha (deg) | Cl | Cd | Cm | Cl/Cd
-15.5 | -0.42 | 0.10154 | -0.035 | -4.133
-15 | -0.441 | 0.09502 | -0.037 | -4.638
-14.5 | -0.461 | 0.08801 | -0.038 | -5.243
-14 | -0.481 | 0.08258 | -0.039 | -5.821
-13.5 | -0.501 | 0.07458 | -0.041 | -6.72
-13 | -0.521 | 0.06514 | -0.044 | -8
-12.5 | -0.544 | 0.0525 | -0.048 | -10.364
-12 | -0.58 | 0.03295 | -0.054 | -17.594
-11.5 | -0.618 | 0.01751 | -0.059 | -35.282
-11 | -0.636 | 0.01279 | -0.062 | -49.739
-10.5 | -0.642 | 0.01104 | -0.064 | -58.138
-10 | -0.637 | 0.01021 | -0.065 | -62.34
-9.5 | -0.62 | 0.00932 | -0.065 | -66.48
-9 | -0.596 | 0.00886 | -0.066 | -67.288
-8.5 | -0.567 | 0.00974 | -0.067 | -58.223
-8 | -0.532 | 0.00951 | -0.067 | -55.947
-7.5 | -0.492 | 0.00916 | -0.068 | -53.721
-7 | -0.446 | 0.00892 | -0.068 | -50.075
-6.5 | -0.397 | 0.0087 | -0.069 | -45.654
-6 | -0.345 | 0.00857 | -0.069 | -40.233
-5.5 | -0.29 | 0.00818 | -0.07 | -35.483
-5 | -0.234 | 0.00665 | -0.071 | -35.19
-4.5 | -0.176 | 0.00634 | -0.071 | -27.837
-4 | -0.118 | 0.00591 | -0.072 | -19.92
-3.5 | -0.058 | 0.00764 | -0.072 | -7.622
-3 | 0.002 | 0.00756 | -0.073 | 0.209
-2.5 | 0.062 | 0.00745 | -0.073 | 8.264
-2 | 0.122 | 0.00747 | -0.074 | 16.276
-1.5 | 0.182 | 0.0074 | -0.074 | 24.547
-1 | 0.242 | 0.00745 | -0.075 | 32.447
-0.5 | 0.302 | 0.00746 | -0.075 | 40.42
0 | 0.363 | 0.00753 | -0.076 | 48.189
0.5 | 0.423 | 0.00743 | -0.076 | 56.935
1 | 0.483 | 0.00752 | -0.077 | 64.261
1.5 | 0.543 | 0.00781 | -0.077 | 69.546
2 | 0.603 | 0.00796 | -0.078 | 75.733
2.5 | 0.662 | 0.00798 | -0.078 | 82.956
3 | 0.722 | 0.00813 | -0.079 | 88.769
3.5 | 0.78 | 0.0081 | -0.079 | 96.334
4 | 0.839 | 0.00838 | -0.08 | 100.088
4.5 | 0.896 | 0.00792 | -0.08 | 113.134
5 | 0.95 | 0.00833 | -0.081 | 114.094
5.5 | 1.001 | 0.0091 | -0.081 | 110.011
6 | 1.05 | 0.00923 | -0.082 | 113.785
6.5 | 1.095 | 0.01015 | -0.082 | 107.813
7 | 1.135 | 0.01088 | -0.083 | 104.265
7.5 | 1.17 | 0.01131 | -0.083 | 103.448
8 | 1.2 | 0.01175 | -0.084 | 102.061
8.5 | 1.223 | 0.01277 | -0.084 | 95.762
9 | 1.24 | 0.01228 | -0.084 | 100.984
9.5 | 1.249 | 0.01284 | -0.085 | 97.302
10 | 1.252 | 0.01451 | -0.085 | 86.318
10.5 | 1.248 | 0.01518 | -0.086 | 82.244
11 | 1.237 | 0.01521 | -0.086 | 81.367
11.5 | 1.22 | 0.01602 | -0.086 | 76.154
12 | 1.179 | 0.01848 | -0.086 | 63.785
12.5 | 1.154 | 0.01844 | -0.086 | 62.547
13 | 1.108 | 0.01984 | -0.086 | 55.863
13.5 | 1.058 | 0.02167 | -0.085 | 48.807
14 | 1.004 | 0.02416 | -0.085 | 41.548
14.5 | 0.942 | 0.02862 | -0.084 | 32.923
15 | 0.878 | 0.03559 | -0.082 | 24.654

## 116. Re 12M Mach 0.10 (2)
BIGFOIL.COM POLAR EXPORT
EM S104 20107
EM S104 20107 |  |  |  | Cl Max: | 1.9363 | at alpha= | 18 | deg
XFOIL ncrit=9 |  |  |  | L/D Max: | 137.302 | at alpha= | 6 | deg
Re: | 12000000 |  |  | Cd Min: | 0.06346 | at alpha= | 20 | deg
Mach: | 0.1 |  |  | Cl=0 at alpha= | -2.782 | deg
|  |  |  | @ Cl=0.1, Cd= | 0.0048541
|  |  |  | @ Cl=0.4, Cd= | 0.0048514
|  |  |  | @ Cl=0.6, Cd= | 0.0051988
alpha (deg) | Cl | Cd | Cm | Cl/Cd
-17.5 | -1.3152 | 0.05804 | -0.0479 | -22.6602
-17 | -1.3869 | 0.03768 | -0.0646 | -36.8073
-16.5 | -1.3999 | 0.02963 | -0.0702 | -47.246
-16 | -1.4052 | 0.02495 | -0.0699 | -56.3206
-15.5 | -1.3794 | 0.0223 | -0.0688 | -61.8565
-15 | -1.3467 | 0.02002 | -0.0675 | -67.2677
-14.5 | -1.3126 | 0.01821 | -0.0654 | -72.0813
-14 | -1.2654 | 0.01652 | -0.0655 | -76.5981
-13.5 | -1.2127 | 0.01483 | -0.0664 | -81.7734
-12.5 | -1.1011 | 0.01194 | -0.0686 | -92.2194
-12 | -1.0494 | 0.01088 | -0.0683 | -96.4522
-11.5 | -0.9961 | 0.01002 | -0.0681 | -99.4112
-11 | -0.9431 | 0.00927 | -0.0677 | -101.7368
-10.5 | -0.8878 | 0.00875 | -0.0677 | -101.4629
-10 | -0.8322 | 0.00832 | -0.0677 | -100.024
-9.5 | -0.7762 | 0.00794 | -0.0678 | -97.7582
-9 | -0.7197 | 0.00759 | -0.0679 | -94.8221
-8.5 | -0.6629 | 0.00728 | -0.0681 | -91.0577
-8 | -0.6057 | 0.00692 | -0.0683 | -87.5289
-7.5 | -0.5484 | 0.0066 | -0.0686 | -83.0909
-7 | -0.4908 | 0.0063 | -0.0689 | -77.9048
-6.5 | -0.433 | 0.0061 | -0.0693 | -70.9836
-6 | -0.375 | 0.00589 | -0.0697 | -63.6672
-5.5 | -0.317 | 0.00571 | -0.0701 | -55.5166
-5 | -0.2589 | 0.00555 | -0.0705 | -46.6486
-4.5 | -0.2006 | 0.00541 | -0.071 | -37.0795
-4 | -0.1423 | 0.00528 | -0.0715 | -26.9508
-3.5 | -0.084 | 0.00519 | -0.072 | -16.185
-3 | -0.0255 | 0.00503 | -0.0726 | -5.0696
-2.5 | 0.033 | 0.00494 | -0.0731 | 6.6802
-2 | 0.0914 | 0.00486 | -0.0737 | 18.8066
-1.5 | 0.1499 | 0.00482 | -0.0743 | 31.0996
-1 | 0.2084 | 0.00479 | -0.0748 | 43.5073
-0.5 | 0.2669 | 0.00476 | -0.0754 | 56.0714
0 | 0.3252 | 0.00479 | -0.076 | 67.8914
0.5 | 0.3834 | 0.00484 | -0.0765 | 79.2149
1 | 0.4416 | 0.00488 | -0.0771 | 90.4918
1.5 | 0.4995 | 0.00497 | -0.0776 | 100.503
2 | 0.5573 | 0.00508 | -0.078 | 109.7047
2.5 | 0.6148 | 0.00524 | -0.0784 | 117.3282
3 | 0.6722 | 0.0054 | -0.0788 | 124.4815
3.5 | 0.7292 | 0.00561 | -0.0791 | 129.9822
4 | 0.7856 | 0.00591 | -0.0793 | 132.9272
4.5 | 0.8417 | 0.00621 | -0.0794 | 135.5395
5 | 0.8972 | 0.0066 | -0.0794 | 135.9394
5.5 | 0.9528 | 0.00694 | -0.0794 | 137.2911
6 | 1.0078 | 0.00734 | -0.0793 | 137.3025
6.5 | 1.0625 | 0.00776 | -0.0791 | 136.9201
7 | 1.1172 | 0.00815 | -0.079 | 137.0798
7.5 | 1.1714 | 0.00855 | -0.0787 | 137.0058
8 | 1.2254 | 0.00896 | -0.0784 | 136.7634
8.5 | 1.2785 | 0.00939 | -0.0779 | 136.1555
9 | 1.3301 | 0.00977 | -0.0772 | 136.1412
9.5 | 1.3796 | 0.01016 | -0.0759 | 135.7874
10 | 1.4313 | 0.01074 | -0.0753 | 133.2682
10.5 | 1.482 | 0.01137 | -0.0745 | 130.343
12 | 1.6304 | 0.01327 | -0.0716 | 122.8636
12.5 | 1.6777 | 0.01397 | -0.0703 | 120.0931
13 | 1.7231 | 0.01476 | -0.0687 | 116.7412
13.5 | 1.7661 | 0.01565 | -0.0668 | 112.8498
14 | 1.8057 | 0.01669 | -0.0643 | 108.1905
14.5 | 1.8411 | 0.01788 | -0.0613 | 102.9698
15 | 1.8678 | 0.01911 | -0.0567 | 97.7394
15.5 | 1.8843 | 0.02069 | -0.0508 | 91.073
16 | 1.8991 | 0.02263 | -0.0456 | 83.9196
16.5 | 1.9111 | 0.025 | -0.0408 | 76.444
17 | 1.9237 | 0.02764 | -0.037 | 69.5984
17.5 | 1.9313 | 0.03099 | -0.0338 | 62.3201
18 | 1.9363 | 0.03497 | -0.0314 | 55.3703
18.5 | 1.9317 | 0.04033 | -0.0298 | 47.8973
19 | 1.9243 | 0.04654 | -0.0294 | 41.3472
19.5 | 1.9101 | 0.05423 | -0.0303 | 35.2222
20 | 1.8881 | 0.06346 | -0.0325 | 29.7526

## 117. Re 12M Mach 0.25 (1)
BIGFOIL.COM POLAR EXPORT
EM S104 20107
EM S104 20107 |  |  |  | Cl Max: | 1.215 | at alpha= | 9 | deg
JavaFoil+Calcfoil stall+Eppler ext transition |  |  |  | L/D Max: | 107.494 | at alpha= | 5.5 | deg
Re: | 12000000 |  |  | Cd Min: | 0.00738 | at alpha= | -4 | deg
Mach: | 0.25 |  |  | Cl=0 at alpha= | -3.0161 | deg
|  |  |  | @ Cl=0.1, Cd= | 0.0075061
|  |  |  | @ Cl=0.4, Cd= | 0.0075444
|  |  |  | @ Cl=0.6, Cd= | 0.05134
alpha (deg) | Cl | Cd | Cm | Cl/Cd
-14.5 | -0.067 | 0.09807 | -0.035 | -0.686
-14 | -0.18 | 0.09391 | -0.035 | -1.917
-13.5 | -0.243 | 0.08762 | -0.036 | -2.769
-13 | -0.296 | 0.08204 | -0.037 | -3.605
-12.5 | -0.344 | 0.07589 | -0.039 | -4.527
-12 | -0.386 | 0.06927 | -0.041 | -5.578
-11.5 | -0.425 | 0.06018 | -0.044 | -7.064
-11 | -0.457 | 0.05312 | -0.047 | -8.598
-10.5 | -0.528 | 0.01948 | -0.061 | -27.113
-10 | -0.565 | 0.01216 | -0.065 | -46.476
-9.5 | -0.581 | 0.01034 | -0.067 | -56.217
-9 | -0.573 | 0.00969 | -0.068 | -59.14
-8.5 | -0.556 | 0.00883 | -0.068 | -62.946
-8 | -0.529 | 0.00982 | -0.069 | -53.86
-7.5 | -0.494 | 0.00946 | -0.07 | -52.216
-7 | -0.452 | 0.00913 | -0.07 | -49.469
-6.5 | -0.404 | 0.00887 | -0.071 | -45.507
-6 | -0.352 | 0.00867 | -0.071 | -40.577
-5.5 | -0.297 | 0.00845 | -0.072 | -35.138
-5 | -0.24 | 0.00829 | -0.072 | -28.936
-4.5 | -0.181 | 0.00779 | -0.073 | -23.231
-4 | -0.121 | 0.00738 | -0.074 | -16.371
-3.5 | -0.06 | 0.00775 | -0.074 | -7.716
-3 | 0.002 | 0.00762 | -0.075 | 0.213
-2.5 | 0.063 | 0.00753 | -0.075 | 8.403
-2 | 0.125 | 0.00749 | -0.076 | 16.689
-1.5 | 0.187 | 0.00748 | -0.076 | 24.971
-1 | 0.248 | 0.00746 | -0.077 | 33.294
-0.5 | 0.31 | 0.00754 | -0.077 | 41.138
0 | 0.373 | 0.00754 | -0.078 | 49.461
0.5 | 0.435 | 0.00755 | -0.079 | 57.57
1 | 0.496 | 0.00765 | -0.079 | 64.911
1.5 | 0.558 | 0.00787 | -0.08 | 70.892
2 | 0.619 | 0.00802 | -0.08 | 77.18
2.5 | 0.68 | 0.00805 | -0.081 | 84.532
3 | 0.741 | 0.0084 | -0.081 | 88.193
3.5 | 0.802 | 0.0082 | -0.082 | 97.74
4 | 0.861 | 0.0085 | -0.082 | 101.328
4.5 | 0.919 | 0.00879 | -0.083 | 104.555
5 | 0.974 | 0.00915 | -0.083 | 106.459
5.5 | 1.026 | 0.00954 | -0.084 | 107.494
6 | 1.074 | 0.01045 | -0.084 | 102.727
6.5 | 1.116 | 0.01121 | -0.085 | 99.604
7 | 1.153 | 0.01131 | -0.085 | 101.928
7.5 | 1.182 | 0.01178 | -0.085 | 100.34
8 | 1.203 | 0.0123 | -0.086 | 97.769
8.5 | 1.214 | 0.01344 | -0.086 | 90.308
9 | 1.215 | 0.01404 | -0.087 | 86.55
9.5 | 1.204 | 0.01404 | -0.087 | 85.771
10 | 1.182 | 0.01485 | -0.088 | 79.619
10.5 | 1.148 | 0.01646 | -0.088 | 69.749
11 | 1.102 | 0.01736 | -0.088 | 63.481
11.5 | 1.033 | 0.01858 | -0.088 | 55.592
12 | 0.959 | 0.02012 | -0.087 | 47.652
12.5 | 0.874 | 0.02238 | -0.087 | 39.045
13 | 0.766 | 0.02744 | -0.085 | 27.913
13.5 | 0.65 | 0.03692 | -0.082 | 17.594
14 | 0.532 | 0.05134 | -0.077 | 10.368

## 118. Re 12M Mach 0.25 (2)
BIGFOIL.COM POLAR EXPORT
EM S104 20107
EM S104 20107 |  |  |  | Cl Max: | 1.8281 | at alpha= | 15 | deg
XFOIL ncrit=9 |  |  |  | L/D Max: | 138.289 | at alpha= | 6 | deg
Re: | 12000000 |  |  | Cd Min: | 0.25063 | at alpha= | -20 | deg
Mach: | 0.25 |  |  | Cl=0 at alpha= | -2.7731 | deg
|  |  |  | @ Cl=0.1, Cd= | 0.0048846
|  |  |  | @ Cl=0.4, Cd= | 0.0048541
|  |  |  | @ Cl=0.6, Cd= | 0.0051934
alpha (deg) | Cl | Cd | Cm | Cl/Cd
-20 | -0.7393 | 0.25063 | 0.0513 | -2.9498
-19.5 | -0.7215 | 0.24311 | 0.0468 | -2.9678
-19 | -0.7043 | 0.23543 | 0.0424 | -2.9915
-18.5 | -0.6996 | 0.21928 | 0.0363 | -3.1904
-17.5 | -0.7148 | 0.18606 | 0.0213 | -3.8418
-17 | -0.752 | 0.16454 | 0.0106 | -4.5703
-16.5 | -0.7832 | 0.14746 | 0.0016 | -5.3113
-16 | -0.851 | 0.12456 | -0.0111 | -6.832
-15.5 | -0.939 | 0.10087 | -0.0253 | -9.309
-15 | -1.0288 | 0.0789 | -0.0387 | -13.0393
-14.5 | -1.1013 | 0.05868 | -0.0512 | -18.7679
-14 | -1.1439 | 0.04031 | -0.0683 | -28.3776
-13.5 | -1.1732 | 0.02942 | -0.0781 | -39.8776
-13 | -1.1854 | 0.02322 | -0.0767 | -51.0508
-12.5 | -1.1495 | 0.01789 | -0.0781 | -64.2538
-12 | -1.0997 | 0.01465 | -0.0781 | -75.0648
-11.5 | -1.0472 | 0.01261 | -0.0769 | -83.0452
-11 | -0.9925 | 0.01116 | -0.0756 | -88.9337
-10.5 | -0.9347 | 0.01007 | -0.0746 | -92.8203
-10 | -0.8758 | 0.00923 | -0.0738 | -94.8862
-9.5 | -0.8161 | 0.00857 | -0.0732 | -95.2275
-9 | -0.7558 | 0.00805 | -0.0727 | -93.8882
-8.5 | -0.6952 | 0.00765 | -0.0724 | -90.8758
-8 | -0.6343 | 0.00727 | -0.0723 | -87.249
-7.5 | -0.5737 | 0.00689 | -0.0721 | -83.2656
-7 | -0.513 | 0.00653 | -0.0721 | -78.5605
-6.5 | -0.4521 | 0.00624 | -0.0722 | -72.4519
-6 | -0.3913 | 0.00604 | -0.0724 | -64.7848
-5.5 | -0.3306 | 0.00583 | -0.0726 | -56.7067
-5 | -0.2699 | 0.00564 | -0.0729 | -47.8546
-4.5 | -0.2092 | 0.00547 | -0.0732 | -38.245
-4 | -0.1486 | 0.00534 | -0.0736 | -27.8277
-3.5 | -0.0881 | 0.00522 | -0.0741 | -16.8774
-3 | -0.0275 | 0.00508 | -0.0746 | -5.4134
-2.5 | 0.0331 | 0.00496 | -0.0751 | 6.6734
-2 | 0.0935 | 0.00489 | -0.0757 | 19.1207
-1.5 | 0.154 | 0.00484 | -0.0762 | 31.8182
-1 | 0.2144 | 0.00481 | -0.0768 | 44.5738
-0.5 | 0.2748 | 0.00478 | -0.0774 | 57.4895
0 | 0.3349 | 0.00481 | -0.078 | 69.6258
0.5 | 0.3951 | 0.00485 | -0.0785 | 81.4639
1 | 0.4552 | 0.0049 | -0.079 | 92.898
1.5 | 0.5151 | 0.005 | -0.0795 | 103.02
2 | 0.5748 | 0.00513 | -0.0799 | 112.0468
2.5 | 0.6344 | 0.00528 | -0.0803 | 120.1515
3 | 0.6939 | 0.00545 | -0.0806 | 127.3211
3.5 | 0.7528 | 0.0057 | -0.0808 | 132.0702
4 | 0.8114 | 0.00599 | -0.0808 | 135.4591
4.5 | 0.8698 | 0.00631 | -0.0808 | 137.8447
5 | 0.9272 | 0.00675 | -0.0806 | 137.363
5.5 | 0.985 | 0.00714 | -0.0803 | 137.9552
6 | 1.0427 | 0.00754 | -0.08 | 138.2891
6.5 | 1.0998 | 0.008 | -0.0795 | 137.475
7 | 1.1567 | 0.00847 | -0.0789 | 136.5643
7.5 | 1.2138 | 0.00891 | -0.0783 | 136.229
8 | 1.2704 | 0.00938 | -0.0775 | 135.4371
8.5 | 1.3268 | 0.00983 | -0.0766 | 134.9746
9 | 1.3809 | 0.0103 | -0.0751 | 134.068
9.5 | 1.4325 | 0.01086 | -0.0731 | 131.9061
10 | 1.4864 | 0.0116 | -0.0716 | 128.1379
10.5 | 1.5404 | 0.01229 | -0.07 | 125.3377
11 | 1.5931 | 0.01305 | -0.0682 | 122.0766
11.5 | 1.6438 | 0.01393 | -0.066 | 118.0043
12 | 1.6919 | 0.01495 | -0.0633 | 113.1706
12.5 | 1.7366 | 0.01613 | -0.06 | 107.6627
13 | 1.7762 | 0.01752 | -0.056 | 101.3813
13.5 | 1.8042 | 0.01907 | -0.0502 | 94.6093
14 | 1.8195 | 0.02108 | -0.043 | 86.314
14.5 | 1.8279 | 0.02386 | -0.0363 | 76.6094
15 | 1.8281 | 0.02769 | -0.0304 | 66.0202
15.5 | 1.8153 | 0.03329 | -0.0259 | 54.5299
16 | 1.7871 | 0.04144 | -0.024 | 43.125
16.5 | 1.7584 | 0.05098 | -0.025 | 34.492
17 | 1.7244 | 0.06237 | -0.0283 | 27.6479
17.5 | 1.6799 | 0.0761 | -0.0338 | 22.0749
18 | 1.6313 | 0.09102 | -0.0404 | 17.9224
18.5 | 1.5681 | 0.10871 | -0.049 | 14.4246
19 | 1.51 | 0.12624 | -0.058 | 11.9613
19.5 | 1.4481 | 0.14541 | -0.0689 | 9.9587
20 | 1.3934 | 0.16425 | -0.0806 | 8.4834

## 119. Re 12M Mach 0.50 (1)
BIGFOIL.COM POLAR EXPORT
EM S104 20107
EM S104 20107 |  |  |  | Cl Max: | 1.259 | at alpha= | 20 | deg
JavaFoil+Calcfoil stall+Eppler ext transition |  |  |  | L/D Max: | 105.095 | at alpha= | 4.5 | deg
Re: | 12000000 |  |  | Cd Min: | 0.00753 | at alpha= | -3.5 | deg
Mach: | 0.5 |  |  | Cl=0 at alpha= | -3.0145 | deg
|  |  |  | @ Cl=0.1, Cd= | 0.0077416
|  |  |  | @ Cl=0.4, Cd= | 0.0078261
|  |  |  | @ Cl=0.6, Cd= | 0.0080957
alpha (deg) | Cl | Cd | Cm | Cl/Cd
-20 | -0.938 | 0.15837 | -0.038 | -5.922
-19.5 | -0.914 | 0.14371 | -0.04 | -6.363
-19 | -0.891 | 0.13186 | -0.041 | -6.756
-18.5 | -0.857 | 0.13692 | -0.039 | -6.262
-18 | -0.838 | 0.11932 | -0.042 | -7.021
-17.5 | -0.835 | 0.08618 | -0.049 | -9.695
-17 | -0.777 | 0.11604 | -0.04 | -6.698
-16.5 | -0.77 | 0.08865 | -0.048 | -8.688
-16 | -0.766 | 0.06398 | -0.054 | -11.972
-15.5 | -0.698 | 0.09985 | -0.043 | -6.987
-15 | -0.69 | 0.07458 | -0.05 | -9.251
-14.5 | -0.636 | 0.10165 | -0.038 | -6.253
-14 | -0.625 | 0.07687 | -0.048 | -8.127
-13.5 | -0.628 | 0.04723 | -0.058 | -13.294
-13 | -0.559 | 0.08034 | -0.044 | -6.957
-12.5 | -0.557 | 0.05214 | -0.056 | -10.689
-12 | -0.501 | 0.07626 | -0.042 | -6.569
-11.5 | -0.496 | 0.04954 | -0.056 | -10.014
-11 | -0.447 | 0.06792 | -0.044 | -6.575
-10.5 | -0.433 | 0.05037 | -0.054 | -8.59
-10 | -0.392 | 0.05925 | -0.046 | -6.617
-9.5 | -0.391 | 0.03165 | -0.063 | -12.368
-9 | -0.356 | 0.03442 | -0.061 | -10.341
-8.5 | -0.364 | 0.01243 | -0.074 | -29.295
-8 | -0.332 | 0.01194 | -0.075 | -27.759
-7.5 | -0.302 | 0.01077 | -0.076 | -27.998
-7 | -0.273 | 0.00892 | -0.078 | -30.58
-6.5 | -0.386 | 0.00997 | -0.079 | -38.739
-6 | -0.366 | 0.00949 | -0.08 | -38.559
-5.5 | -0.32 | 0.00921 | -0.08 | -34.766
-5 | -0.263 | 0.00886 | -0.081 | -29.669
-4.5 | -0.2 | 0.00847 | -0.082 | -23.655
-4 | -0.134 | 0.00825 | -0.082 | -16.29
-3.5 | -0.067 | 0.00753 | -0.083 | -8.863
-3 | 0.002 | 0.00755 | -0.084 | 0.24
-2.5 | 0.071 | 0.00775 | -0.084 | 9.119
-2 | 0.14 | 0.00773 | -0.085 | 18.076
-1.5 | 0.209 | 0.00771 | -0.085 | 27.07
-1 | 0.278 | 0.00778 | -0.086 | 35.701
-0.5 | 0.346 | 0.00775 | -0.087 | 44.689
0 | 0.417 | 0.00785 | -0.087 | 53.076
0.5 | 0.486 | 0.00798 | -0.088 | 60.89
1 | 0.555 | 0.00797 | -0.088 | 69.6
1.5 | 0.623 | 0.00816 | -0.089 | 76.383
2 | 0.692 | 0.00843 | -0.09 | 82.011
2.5 | 0.76 | 0.00872 | -0.09 | 87.159
3 | 0.827 | 0.00899 | -0.091 | 91.982
3.5 | 0.894 | 0.00932 | -0.091 | 95.925
4 | 0.96 | 0.00972 | -0.092 | 98.725
4.5 | 1.022 | 0.00972 | -0.092 | 105.095
5 | 1.077 | 0.01072 | -0.093 | 100.488
5.5 | 1.122 | 0.01104 | -0.093 | 101.583
6 | 1.15 | 0.01208 | -0.094 | 95.171
6.5 | 1.145 | 0.0129 | -0.095 | 88.748
7 | 1.052 | 0.01446 | -0.095 | 72.78
7.5 | 0.719 | 0.01555 | -0.096 | 46.198
8 | 0.752 | 0.016 | -0.096 | 47.002
8.5 | 0.786 | 0.01729 | -0.097 | 45.454
9 | 0.811 | 0.0186 | -0.096 | 43.586
9.5 | 0.841 | 0.01917 | -0.096 | 43.873
10 | 0.851 | 0.02372 | -0.094 | 35.887
10.5 | 0.888 | 0.02331 | -0.095 | 38.104
11 | 0.923 | 0.02309 | -0.096 | 39.981
11.5 | 0.837 | 0.06246 | -0.075 | 13.397
12 | 0.956 | 0.03092 | -0.093 | 30.927
12.5 | 0.995 | 0.02962 | -0.094 | 33.592
13 | 0.916 | 0.07408 | -0.075 | 12.363
13.5 | 1.016 | 0.04358 | -0.09 | 23.313
14 | 1.074 | 0.03521 | -0.094 | 30.494
14.5 | 1.029 | 0.06681 | -0.083 | 15.398
15 | 1.096 | 0.05101 | -0.09 | 21.495
15.5 | 1.052 | 0.0919 | -0.076 | 11.452
16 | 1.072 | 0.10156 | -0.074 | 10.56
16.5 | 1.074 | 0.13062 | -0.065 | 8.226
17 | 1.106 | 0.13063 | -0.068 | 8.467
17.5 | 1.126 | 0.14744 | -0.066 | 7.639
18 | 1.152 | 0.15814 | -0.066 | 7.286
18.5 | 1.179 | 0.16529 | -0.066 | 7.13
19 | 1.208 | 0.16919 | -0.068 | 7.137
19.5 | 1.231 | 0.18789 | -0.067 | 6.552
20 | 1.259 | 0.19345 | -0.069 | 6.507

## 120. Re 12M Mach 0.50 (2)
BIGFOIL.COM POLAR EXPORT
EM S104 20107
EM S104 20107 |  |  |  | Cl Max: | 1.4724 | at alpha= | 8.5 | deg
XFOIL ncrit=9 |  |  |  | L/D Max: | 145.842 | at alpha= | 4.5 | deg
Re: | 12000000 |  |  | Cd Min: | 0.2736 | at alpha= | -20 | deg
Mach: | 0.5 |  |  | Cl=0 at alpha= | -2.7318 | deg
|  |  |  | @ Cl=0.1, Cd= | 0.0050033
|  |  |  | @ Cl=0.4, Cd= | 0.0049221
|  |  |  | @ Cl=0.6, Cd= | 0.0052066
alpha (deg) | Cl | Cd | Cm | Cl/Cd
-20 | -0.7953 | 0.2736 | 0.0596 | -2.9068
-19.5 | -0.7725 | 0.26553 | 0.0544 | -2.9093
-19 | -0.7498 | 0.25729 | 0.0492 | -2.9142
-18.5 | -0.7276 | 0.2486 | 0.0441 | -2.9268
-18 | -0.7056 | 0.23979 | 0.0391 | -2.9426
-17.5 | -0.6842 | 0.23094 | 0.0342 | -2.9627
-17 | -0.6634 | 0.22197 | 0.0293 | -2.9887
-16.5 | -0.6438 | 0.21281 | 0.0245 | -3.0252
-16 | -0.6254 | 0.20319 | 0.0198 | -3.0779
-15.5 | -0.6092 | 0.1929 | 0.0149 | -3.1581
-15 | -0.5902 | 0.18462 | 0.0107 | -3.1968
-14.5 | -0.575 | 0.17542 | 0.0062 | -3.2778
-14 | -0.5585 | 0.16708 | 0.0022 | -3.3427
-13.5 | -0.5439 | 0.15833 | -0.0019 | -3.4352
-13 | -0.5331 | 0.149 | -0.0059 | -3.5779
-12.5 | -0.5271 | 0.13874 | -0.0104 | -3.7992
-12 | -0.5254 | 0.1282 | -0.0149 | -4.0983
-11.5 | -0.5293 | 0.11696 | -0.0199 | -4.5255
-11 | -0.5371 | 0.10561 | -0.0254 | -5.0857
-10.5 | -0.5469 | 0.09462 | -0.0311 | -5.78
-10 | -0.5581 | 0.08385 | -0.0372 | -6.6559
-9.5 | -0.5709 | 0.07311 | -0.0439 | -7.8088
-9 | -0.5811 | 0.06111 | -0.0541 | -9.5091
-8.5 | -0.5955 | 0.04852 | -0.0632 | -12.2733
-8 | -0.6092 | 0.03436 | -0.0813 | -17.7299
-7.5 | -0.6214 | 0.02306 | -0.0888 | -26.9471
-7 | -0.6045 | 0.01292 | -0.0898 | -46.7879
-6.5 | -0.546 | 0.00803 | -0.0878 | -67.995
-6 | -0.4714 | 0.00681 | -0.0861 | -69.2217
-5.5 | -0.3966 | 0.00633 | -0.0849 | -62.654
-5 | -0.323 | 0.00604 | -0.0841 | -53.4768
-4.5 | -0.2505 | 0.00579 | -0.0836 | -43.2642
-4 | -0.1789 | 0.00558 | -0.0834 | -32.0609
-3.5 | -0.108 | 0.0054 | -0.0834 | -20
-3 | -0.0375 | 0.00524 | -0.0836 | -7.1565
-2.5 | 0.0324 | 0.00511 | -0.0839 | 6.3405
-2 | 0.1021 | 0.005 | -0.0843 | 20.42
-1.5 | 0.1714 | 0.00494 | -0.0848 | 34.6964
-1 | 0.2405 | 0.00491 | -0.0854 | 48.9817
-0.5 | 0.3094 | 0.00489 | -0.0859 | 63.272
0 | 0.3783 | 0.0049 | -0.0865 | 77.2041
0.5 | 0.447 | 0.00497 | -0.087 | 89.9396
1 | 0.5156 | 0.00506 | -0.0874 | 101.8972
1.5 | 0.5843 | 0.00517 | -0.0877 | 113.0174
2 | 0.653 | 0.00533 | -0.0879 | 122.5141
2.5 | 0.7217 | 0.00552 | -0.088 | 130.7428
3 | 0.7905 | 0.00575 | -0.0879 | 137.4783
3.5 | 0.859 | 0.00606 | -0.0875 | 141.7492
4 | 0.9278 | 0.0064 | -0.0869 | 144.9688
4.5 | 0.9961 | 0.00683 | -0.0859 | 145.8419
5 | 1.0635 | 0.00741 | -0.0844 | 143.5223
5.5 | 1.1319 | 0.00796 | -0.0827 | 142.1985
6 | 1.1998 | 0.00862 | -0.0805 | 139.1879
6.5 | 1.2692 | 0.00923 | -0.078 | 137.5081
7 | 1.3397 | 0.00984 | -0.0751 | 136.1484
7.5 | 1.4077 | 0.01076 | -0.0709 | 130.8271
8 | 1.4612 | 0.0128 | -0.0637 | 114.1562
8.5 | 1.4724 | 0.01695 | -0.0515 | 86.8673
9 | 1.446 | 0.02158 | -0.0369 | 67.0065
9.5 | 1.4108 | 0.02852 | -0.0278 | 49.467
10 | 1.3709 | 0.03795 | -0.0254 | 36.1238
10.5 | 1.3305 | 0.04981 | -0.0289 | 26.7115
11 | 1.2903 | 0.06334 | -0.0357 | 20.371
11.5 | 1.252 | 0.07748 | -0.0433 | 16.159
12 | 1.2161 | 0.09169 | -0.0505 | 13.2632
12.5 | 1.183 | 0.10578 | -0.0574 | 11.1836
13 | 1.1543 | 0.1196 | -0.0642 | 9.6513
13.5 | 1.13 | 0.13318 | -0.0712 | 8.4848

## 121. Re 14M Mach 0.00 (1)
BIGFOIL.COM POLAR EXPORT
EM S104 20107
EM S104 20107 |  |  |  | Cl Max: | 1.26 | at alpha= | 10 | deg
JavaFoil+Calcfoil stall+Eppler ext transition |  |  |  | L/D Max: | 115.833 | at alpha= | 5.5 | deg
Re: | 14000000 |  |  | Cd Min: | 0.00587 | at alpha= | -4 | deg
Mach: | 0 |  |  | Cl=0 at alpha= | -3.0167 | deg
|  |  |  | @ Cl=0.1, Cd= | 0.0074295
|  |  |  | @ Cl=0.4, Cd= | 0.0074775
|  |  |  | @ Cl=0.6, Cd= | 0.00789
alpha (deg) | Cl | Cd | Cm | Cl/Cd
-15.5 | -0.461 | 0.09728 | -0.037 | -4.737
-15 | -0.479 | 0.09056 | -0.038 | -5.294
-14.5 | -0.498 | 0.08308 | -0.039 | -5.992
-14 | -0.516 | 0.07543 | -0.041 | -6.842
-13.5 | -0.535 | 0.06623 | -0.044 | -8.085
-13 | -0.557 | 0.05438 | -0.047 | -10.237
-12.5 | -0.586 | 0.03715 | -0.052 | -15.762
-12 | -0.624 | 0.0202 | -0.058 | -30.889
-11.5 | -0.646 | 0.01404 | -0.061 | -45.976
-11 | -0.654 | 0.01171 | -0.062 | -55.867
-10.5 | -0.657 | 0.01047 | -0.064 | -62.741
-10 | -0.643 | 0.00989 | -0.065 | -65.045
-9.5 | -0.624 | 0.00901 | -0.065 | -69.237
-9 | -0.599 | 0.00865 | -0.066 | -69.195
-8.5 | -0.568 | 0.0085 | -0.066 | -66.852
-8 | -0.532 | 0.00822 | -0.067 | -64.755
-7.5 | -0.491 | 0.0078 | -0.067 | -63
-7 | -0.445 | 0.00752 | -0.068 | -59.258
-6.5 | -0.396 | 0.00732 | -0.069 | -54.056
-6 | -0.344 | 0.00677 | -0.069 | -50.753
-5.5 | -0.289 | 0.00659 | -0.07 | -43.882
-5 | -0.233 | 0.0063 | -0.07 | -37.007
-4.5 | -0.176 | 0.00631 | -0.071 | -27.808
-4 | -0.117 | 0.00587 | -0.071 | -19.961
-3.5 | -0.058 | 0.0076 | -0.072 | -7.623
-3 | 0.002 | 0.00748 | -0.072 | 0.21
-2.5 | 0.061 | 0.00741 | -0.073 | 8.266
-2 | 0.121 | 0.00744 | -0.073 | 16.262
-1.5 | 0.181 | 0.00737 | -0.074 | 24.535
-1 | 0.241 | 0.00743 | -0.075 | 32.394
-0.5 | 0.3 | 0.00744 | -0.075 | 40.361
0 | 0.361 | 0.00751 | -0.076 | 48.107
0.5 | 0.421 | 0.00746 | -0.076 | 56.429
1 | 0.481 | 0.00754 | -0.077 | 63.766
1.5 | 0.54 | 0.00775 | -0.077 | 69.743
2 | 0.6 | 0.00789 | -0.078 | 76.005
2.5 | 0.659 | 0.00698 | -0.078 | 94.468
3 | 0.718 | 0.00726 | -0.079 | 98.903
3.5 | 0.777 | 0.00724 | -0.079 | 107.193
4 | 0.835 | 0.00755 | -0.08 | 110.586
4.5 | 0.891 | 0.00786 | -0.08 | 113.383
5 | 0.945 | 0.00821 | -0.081 | 115.141
5.5 | 0.997 | 0.00861 | -0.081 | 115.833
6 | 1.045 | 0.00941 | -0.081 | 111.104
6.5 | 1.09 | 0.00996 | -0.082 | 109.521
7 | 1.131 | 0.01067 | -0.082 | 105.973
7.5 | 1.167 | 0.01103 | -0.083 | 105.778
8 | 1.198 | 0.01198 | -0.083 | 99.997
8.5 | 1.223 | 0.01238 | -0.084 | 98.732
9 | 1.242 | 0.01195 | -0.084 | 103.861
9.5 | 1.254 | 0.01248 | -0.084 | 100.467
10 | 1.26 | 0.01402 | -0.085 | 89.866
10.5 | 1.259 | 0.01467 | -0.085 | 85.873
11 | 1.253 | 0.01437 | -0.086 | 87.156
11.5 | 1.24 | 0.01538 | -0.086 | 80.633
12 | 1.222 | 0.01586 | -0.086 | 77.04
12.5 | 1.199 | 0.01672 | -0.087 | 71.702
13 | 1.149 | 0.01899 | -0.086 | 60.481
13.5 | 1.105 | 0.02043 | -0.086 | 54.099
14 | 1.059 | 0.02172 | -0.085 | 48.78
14.5 | 1.004 | 0.02534 | -0.084 | 39.638
15 | 0.95 | 0.02954 | -0.083 | 32.141

## 122. Re 14M Mach 0.00 (2)
BIGFOIL.COM POLAR EXPORT
EM S104 20107
EM S104 20107 |  |  |  | Cl Max: | 1.9863 | at alpha= | 19 | deg
XFOIL ncrit=9 |  |  |  | L/D Max: | 140.172 | at alpha= | 8 | deg
Re: | 14000000 |  |  | Cd Min: | 0.04832 | at alpha= | 20 | deg
Mach: | 0 |  |  | Cl=0 at alpha= | -2.7823 | deg
|  |  |  | @ Cl=0.1, Cd= | 0.0048423
|  |  |  | @ Cl=0.4, Cd= | 0.0048492
|  |  |  | @ Cl=0.6, Cd= | 0.0052016
alpha (deg) | Cl | Cd | Cm | Cl/Cd
-19 | -1.5062 | 0.04558 | -0.0573 | -33.0452
-18.5 | -1.5345 | 0.03451 | -0.0654 | -44.4654
-18 | -1.5371 | 0.02851 | -0.0686 | -53.9144
-17.5 | -1.5342 | 0.02452 | -0.0685 | -62.5693
-17 | -1.5143 | 0.02218 | -0.0669 | -68.2732
-16.5 | -1.4806 | 0.02035 | -0.0659 | -72.7568
-16 | -1.4427 | 0.01874 | -0.0651 | -76.9851
-15.5 | -1.4019 | 0.01737 | -0.0642 | -80.7081
-15 | -1.3631 | 0.01613 | -0.0625 | -84.5071
-14.5 | -1.312 | 0.01495 | -0.0631 | -87.7592
-14 | -1.2582 | 0.01385 | -0.0641 | -90.8448
-13.5 | -1.2028 | 0.01284 | -0.0652 | -93.676
-13 | -1.1459 | 0.01193 | -0.0664 | -96.052
-12 | -1.0412 | 0.01037 | -0.0664 | -100.405
-11.5 | -0.9894 | 0.00955 | -0.0662 | -103.6021
-11 | -0.9362 | 0.00879 | -0.0662 | -106.5074
-10.5 | -0.8817 | 0.00834 | -0.0663 | -105.7194
-10 | -0.8266 | 0.00796 | -0.0664 | -103.8442
-9.5 | -0.7709 | 0.00762 | -0.0666 | -101.168
-9 | -0.7148 | 0.0073 | -0.0669 | -97.9178
-8.5 | -0.6584 | 0.00701 | -0.0672 | -93.923
-7.5 | -0.5447 | 0.00646 | -0.0679 | -84.3189
-7 | -0.4876 | 0.00617 | -0.0683 | -79.0276
-6.5 | -0.4302 | 0.00598 | -0.0687 | -71.9398
-6 | -0.3727 | 0.0058 | -0.0692 | -64.2586
-5.5 | -0.315 | 0.00563 | -0.0696 | -55.9503
-5 | -0.2573 | 0.00549 | -0.0701 | -46.867
-4.5 | -0.1994 | 0.00536 | -0.0706 | -37.2015
-4 | -0.1414 | 0.00524 | -0.0711 | -26.9847
-3.5 | -0.0834 | 0.00514 | -0.0716 | -16.2257
-3 | -0.0253 | 0.00502 | -0.0722 | -5.0398
-2.5 | 0.0328 | 0.00494 | -0.0728 | 6.6397
-2 | 0.0911 | 0.00485 | -0.0734 | 18.7835
-1.5 | 0.1493 | 0.0048 | -0.074 | 31.1042
-1 | 0.2074 | 0.00478 | -0.0745 | 43.3891
-0.5 | 0.2655 | 0.00478 | -0.0751 | 55.5439
0 | 0.3235 | 0.00481 | -0.0756 | 67.2557
0.5 | 0.3815 | 0.00483 | -0.0762 | 78.9855
1 | 0.4393 | 0.00489 | -0.0767 | 89.8364
1.5 | 0.4969 | 0.00498 | -0.0772 | 99.7791
2 | 0.5544 | 0.00509 | -0.0777 | 108.9194
2.5 | 0.6116 | 0.00523 | -0.0781 | 116.9407
3 | 0.6687 | 0.00539 | -0.0785 | 124.0631
3.5 | 0.7255 | 0.00558 | -0.0789 | 130.0179
4 | 0.7818 | 0.00583 | -0.0791 | 134.0995
4.5 | 0.8373 | 0.00617 | -0.0792 | 135.705
5 | 0.8926 | 0.00651 | -0.0793 | 137.1121
5.5 | 0.9479 | 0.00685 | -0.0794 | 138.3796
6 | 1.003 | 0.00717 | -0.0794 | 139.8884
6.5 | 1.0574 | 0.00758 | -0.0793 | 139.4987
7 | 1.1118 | 0.00794 | -0.0792 | 140.0252
7.5 | 1.1657 | 0.00833 | -0.0791 | 139.94
8 | 1.2195 | 0.0087 | -0.0789 | 140.1724
8.5 | 1.2725 | 0.00912 | -0.0786 | 139.5285
9 | 1.3251 | 0.00948 | -0.0783 | 139.7785
9.5 | 1.3744 | 0.00984 | -0.0772 | 139.6748
10 | 1.4244 | 0.01035 | -0.0764 | 137.6232
10.5 | 1.4749 | 0.01094 | -0.0757 | 134.8172
11.5 | 1.5748 | 0.01204 | -0.0744 | 130.7973
12 | 1.6234 | 0.01264 | -0.0736 | 128.4335
12.5 | 1.6709 | 0.01328 | -0.0726 | 125.8208
13 | 1.7169 | 0.01397 | -0.0714 | 122.8991
13.5 | 1.761 | 0.01476 | -0.0699 | 119.3089
14 | 1.8021 | 0.01568 | -0.0679 | 114.9298
14.5 | 1.8393 | 0.01679 | -0.0654 | 109.5473
15 | 1.8738 | 0.01791 | -0.0625 | 104.6231
15.5 | 1.8977 | 0.01914 | -0.0577 | 99.1484
16 | 1.918 | 0.02043 | -0.0527 | 93.8815
16.5 | 1.9368 | 0.022 | -0.0482 | 88.0364
17 | 1.9537 | 0.02389 | -0.044 | 81.779
17.5 | 1.9673 | 0.02623 | -0.0402 | 75.0019
18 | 1.9785 | 0.02904 | -0.0369 | 68.1302
18.5 | 1.9842 | 0.03262 | -0.0341 | 60.8277
19 | 1.9863 | 0.03688 | -0.0321 | 53.8585
19.5 | 1.984 | 0.04207 | -0.0311 | 47.1595
20 | 1.9761 | 0.04832 | -0.0309 | 40.8961

## 123. Re 14M Mach 0.10 (1)
BIGFOIL.COM POLAR EXPORT
EM S104 20107
EM S104 20107 |  |  |  | Cl Max: | 1.252 | at alpha= | 10 | deg
JavaFoil+Calcfoil stall+Eppler ext transition |  |  |  | L/D Max: | 115.805 | at alpha= | 5 | deg
Re: | 14000000 |  |  | Cd Min: | 0.00603 | at alpha= | -4 | deg
Mach: | 0.1 |  |  | Cl=0 at alpha= | -3.0167 | deg
|  |  |  | @ Cl=0.1, Cd= | 0.007449
|  |  |  | @ Cl=0.4, Cd= | 0.0074683
|  |  |  | @ Cl=0.6, Cd= | 0.0078725
alpha (deg) | Cl | Cd | Cm | Cl/Cd
-15.5 | -0.42 | 0.10024 | -0.036 | -4.192
-15 | -0.441 | 0.09363 | -0.037 | -4.714
-14.5 | -0.462 | 0.08647 | -0.038 | -5.347
-14 | -0.482 | 0.08001 | -0.04 | -6.03
-13.5 | -0.504 | 0.07123 | -0.042 | -7.075
-13 | -0.526 | 0.06108 | -0.045 | -8.607
-12.5 | -0.549 | 0.04835 | -0.049 | -11.357
-12 | -0.587 | 0.02814 | -0.055 | -20.87
-11.5 | -0.622 | 0.01618 | -0.06 | -38.434
-11 | -0.639 | 0.01219 | -0.062 | -52.427
-10.5 | -0.644 | 0.01066 | -0.064 | -60.413
-10 | -0.637 | 0.00998 | -0.065 | -63.796
-9.5 | -0.62 | 0.00917 | -0.065 | -67.591
-9 | -0.596 | 0.00871 | -0.066 | -68.472
-8.5 | -0.567 | 0.00962 | -0.067 | -58.974
-8 | -0.532 | 0.00939 | -0.067 | -56.653
-7.5 | -0.492 | 0.00904 | -0.068 | -54.422
-7 | -0.447 | 0.0088 | -0.068 | -50.723
-6.5 | -0.397 | 0.00857 | -0.069 | -46.317
-6 | -0.345 | 0.00846 | -0.069 | -40.754
-5.5 | -0.29 | 0.00808 | -0.07 | -35.918
-5 | -0.234 | 0.00631 | -0.071 | -37.071
-4.5 | -0.176 | 0.00634 | -0.071 | -27.799
-4 | -0.118 | 0.00603 | -0.072 | -19.501
-3.5 | -0.058 | 0.00762 | -0.072 | -7.639
-3 | 0.002 | 0.00755 | -0.073 | 0.209
-2.5 | 0.062 | 0.00743 | -0.073 | 8.283
-2 | 0.122 | 0.00746 | -0.074 | 16.298
-1.5 | 0.182 | 0.00739 | -0.074 | 24.595
-1 | 0.242 | 0.00744 | -0.075 | 32.475
-0.5 | 0.302 | 0.00745 | -0.075 | 40.479
0 | 0.363 | 0.00753 | -0.076 | 48.241
0.5 | 0.423 | 0.00743 | -0.076 | 56.973
1 | 0.483 | 0.0075 | -0.077 | 64.371
1.5 | 0.543 | 0.00773 | -0.077 | 70.23
2 | 0.603 | 0.00788 | -0.078 | 76.511
2.5 | 0.662 | 0.00795 | -0.078 | 83.347
3 | 0.722 | 0.00813 | -0.079 | 88.736
3.5 | 0.78 | 0.00729 | -0.079 | 107.094
4 | 0.839 | 0.00753 | -0.08 | 111.45
4.5 | 0.896 | 0.00786 | -0.08 | 113.976
5 | 0.95 | 0.0082 | -0.081 | 115.805
5.5 | 1.001 | 0.00868 | -0.081 | 115.433
6 | 1.05 | 0.00907 | -0.082 | 115.772
6.5 | 1.095 | 0.01004 | -0.082 | 109.016
7 | 1.135 | 0.01076 | -0.083 | 105.475
7.5 | 1.17 | 0.01113 | -0.083 | 105.096
8 | 1.2 | 0.01149 | -0.084 | 104.378
8.5 | 1.223 | 0.0125 | -0.084 | 97.798
9 | 1.24 | 0.01201 | -0.084 | 103.237
9.5 | 1.249 | 0.01256 | -0.085 | 99.507
10 | 1.252 | 0.01419 | -0.085 | 88.279
10.5 | 1.248 | 0.01487 | -0.086 | 83.964
11 | 1.237 | 0.01458 | -0.086 | 84.854
11.5 | 1.22 | 0.01562 | -0.086 | 78.089
12 | 1.183 | 0.01774 | -0.086 | 66.667
12.5 | 1.156 | 0.01791 | -0.086 | 64.534
13 | 1.111 | 0.01919 | -0.086 | 57.913
13.5 | 1.06 | 0.02119 | -0.086 | 50.034
14 | 1.008 | 0.02281 | -0.085 | 44.184
14.5 | 0.948 | 0.02667 | -0.084 | 35.535
15 | 0.884 | 0.03302 | -0.082 | 26.774

## 124. Re 14M Mach 0.10 (2)
BIGFOIL.COM POLAR EXPORT
EM S104 20107
EM S104 20107 |  |  |  | Cl Max: | 1.9668 | at alpha= | 18 | deg
XFOIL ncrit=9 |  |  |  | L/D Max: | 140.181 | at alpha= | 6 | deg
Re: | 14000000 |  |  | Cd Min: | 0.05688 | at alpha= | 20 | deg
Mach: | 0.1 |  |  | Cl=0 at alpha= | -2.7803 | deg
|  |  |  | @ Cl=0.1, Cd= | 0.0048427
|  |  |  | @ Cl=0.4, Cd= | 0.0048469
|  |  |  | @ Cl=0.6, Cd= | 0.0052006
alpha (deg) | Cl | Cd | Cm | Cl/Cd
-18 | -1.4164 | 0.04872 | -0.0563 | -29.0722
-17.5 | -1.4608 | 0.03445 | -0.0678 | -42.4035
-17 | -1.4683 | 0.02785 | -0.0713 | -52.7217
-16.5 | -1.4658 | 0.02411 | -0.0703 | -60.7964
-16 | -1.4389 | 0.02157 | -0.0691 | -66.7084
-15.5 | -1.4032 | 0.01961 | -0.0679 | -71.5553
-15 | -1.3656 | 0.01788 | -0.0664 | -76.3758
-14.5 | -1.3226 | 0.01638 | -0.0654 | -80.7448
-14 | -1.2694 | 0.01497 | -0.0662 | -84.7963
-13.5 | -1.2143 | 0.01371 | -0.0671 | -88.5704
-13 | -1.1572 | 0.0126 | -0.0682 | -91.8413
-12.5 | -1.104 | 0.01166 | -0.0682 | -94.6827
-12 | -1.051 | 0.01081 | -0.068 | -97.2248
-11.5 | -0.9987 | 0.00991 | -0.0676 | -100.777
-11 | -0.9451 | 0.00902 | -0.0674 | -104.7783
-10.5 | -0.8902 | 0.00848 | -0.0674 | -104.9764
-10 | -0.8343 | 0.00806 | -0.0674 | -103.5112
-9.5 | -0.7779 | 0.00769 | -0.0675 | -101.1573
-9 | -0.7211 | 0.00736 | -0.0677 | -97.9755
-8.5 | -0.6641 | 0.00707 | -0.0679 | -93.9321
-8 | -0.6067 | 0.00679 | -0.0682 | -89.352
-7.5 | -0.5492 | 0.0065 | -0.0685 | -84.4923
-7 | -0.4915 | 0.00621 | -0.0689 | -79.1465
-6.5 | -0.4336 | 0.006 | -0.0692 | -72.2667
-6 | -0.3755 | 0.00582 | -0.0696 | -64.5189
-5.5 | -0.3174 | 0.00565 | -0.0701 | -56.177
-5 | -0.2593 | 0.0055 | -0.0705 | -47.1455
-4.5 | -0.201 | 0.00537 | -0.071 | -37.4302
-4 | -0.1426 | 0.00525 | -0.0715 | -27.1619
-3.5 | -0.0841 | 0.00514 | -0.072 | -16.3619
-3 | -0.0257 | 0.00502 | -0.0726 | -5.1195
-2.5 | 0.0328 | 0.00494 | -0.0731 | 6.6397
-2 | 0.0914 | 0.00485 | -0.0737 | 18.8454
-1.5 | 0.15 | 0.0048 | -0.0743 | 31.25
-1 | 0.2085 | 0.00479 | -0.0749 | 43.5282
-0.5 | 0.2669 | 0.00478 | -0.0755 | 55.8368
0 | 0.3253 | 0.00481 | -0.076 | 67.6299
0.5 | 0.3836 | 0.00483 | -0.0766 | 79.4203
1 | 0.4417 | 0.00489 | -0.0771 | 90.3272
1.5 | 0.4997 | 0.00499 | -0.0776 | 100.1403
2 | 0.5576 | 0.00509 | -0.0781 | 109.5481
2.5 | 0.6151 | 0.00524 | -0.0785 | 117.3855
3 | 0.6726 | 0.0054 | -0.0789 | 124.5556
3.5 | 0.7298 | 0.00559 | -0.0792 | 130.5546
4 | 0.7864 | 0.00584 | -0.0794 | 134.6575
4.5 | 0.8423 | 0.00619 | -0.0795 | 136.0743
5 | 0.8981 | 0.00653 | -0.0796 | 137.5345
5.5 | 0.9537 | 0.00688 | -0.0796 | 138.6192
6 | 1.0093 | 0.0072 | -0.0796 | 140.1806
6.5 | 1.0641 | 0.00762 | -0.0794 | 139.6457
7 | 1.1189 | 0.008 | -0.0793 | 139.8625
7.5 | 1.1733 | 0.0084 | -0.079 | 139.6786
8 | 1.2276 | 0.00877 | -0.0788 | 139.9772
8.5 | 1.2811 | 0.0092 | -0.0784 | 139.25
9 | 1.3344 | 0.00957 | -0.078 | 139.4357
9.5 | 1.3837 | 0.00996 | -0.0767 | 138.9257
10 | 1.4344 | 0.01049 | -0.0758 | 136.7398
11 | 1.5366 | 0.01163 | -0.0743 | 132.1238
11.5 | 1.5866 | 0.01223 | -0.0735 | 129.7302
12 | 1.6356 | 0.01286 | -0.0724 | 127.1851
12.5 | 1.6833 | 0.01355 | -0.0712 | 124.2288
13 | 1.7289 | 0.01434 | -0.0696 | 120.5649
13.5 | 1.772 | 0.01525 | -0.0677 | 116.1967
14 | 1.8118 | 0.01631 | -0.0653 | 111.0852
14.5 | 1.848 | 0.01748 | -0.0623 | 105.7208
15.5 | 1.8976 | 0.02003 | -0.0527 | 94.7379
16 | 1.9172 | 0.02158 | -0.0478 | 88.8415
16.5 | 1.9342 | 0.02349 | -0.0432 | 82.3414
17 | 1.9488 | 0.0258 | -0.0391 | 75.5349
17.5 | 1.9594 | 0.02871 | -0.0355 | 68.248
18 | 1.9668 | 0.0322 | -0.0326 | 61.0807
18.5 | 1.9668 | 0.03678 | -0.0304 | 53.4747
19 | 1.9634 | 0.04222 | -0.0293 | 46.504
19.5 | 1.9536 | 0.04886 | -0.0293 | 39.9836
20 | 1.9378 | 0.05688 | -0.0305 | 34.0682

## 125. Re 14M Mach 0.25 (1)
BIGFOIL.COM POLAR EXPORT
EM S104 20107
EM S104 20107 |  |  |  | Cl Max: | 1.215 | at alpha= | 9 | deg
JavaFoil+Calcfoil stall+Eppler ext transition |  |  |  | L/D Max: | 108.528 | at alpha= | 5.5 | deg
Re: | 14000000 |  |  | Cd Min: | 0.00734 | at alpha= | -4 | deg
Mach: | 0.25 |  |  | Cl=0 at alpha= | -3.0161 | deg
|  |  |  | @ Cl=0.1, Cd= | 0.0075179
|  |  |  | @ Cl=0.4, Cd= | 0.0075421
|  |  |  | @ Cl=0.6, Cd= | 0.04929
alpha (deg) | Cl | Cd | Cm | Cl/Cd
-14.5 | -0.067 | 0.09828 | -0.035 | -0.685
-14 | -0.18 | 0.09259 | -0.036 | -1.946
-13.5 | -0.243 | 0.08679 | -0.037 | -2.8
-13 | -0.296 | 0.08153 | -0.037 | -3.632
-12.5 | -0.344 | 0.07475 | -0.04 | -4.605
-12 | -0.388 | 0.06687 | -0.042 | -5.803
-11.5 | -0.429 | 0.05614 | -0.046 | -7.637
-11 | -0.46 | 0.04985 | -0.049 | -9.232
-10.5 | -0.534 | 0.01809 | -0.062 | -29.519
-10 | -0.568 | 0.01153 | -0.065 | -49.313
-9.5 | -0.581 | 0.01009 | -0.067 | -57.626
-9 | -0.573 | 0.00953 | -0.068 | -60.161
-8.5 | -0.556 | 0.00867 | -0.068 | -64.061
-8 | -0.529 | 0.00969 | -0.069 | -54.546
-7.5 | -0.494 | 0.00932 | -0.07 | -52.987
-7 | -0.452 | 0.009 | -0.07 | -50.211
-6.5 | -0.404 | 0.00881 | -0.071 | -45.839
-6 | -0.352 | 0.00854 | -0.071 | -41.198
-5.5 | -0.297 | 0.00833 | -0.072 | -35.666
-5 | -0.24 | 0.00797 | -0.072 | -30.102
-4.5 | -0.181 | 0.00774 | -0.073 | -23.371
-4 | -0.121 | 0.00734 | -0.074 | -16.458
-3.5 | -0.06 | 0.00768 | -0.074 | -7.787
-3 | 0.002 | 0.0076 | -0.075 | 0.214
-2.5 | 0.063 | 0.0075 | -0.075 | 8.435
-2 | 0.125 | 0.00753 | -0.076 | 16.596
-1.5 | 0.187 | 0.00745 | -0.076 | 25.056
-1 | 0.248 | 0.00744 | -0.077 | 33.383
-0.5 | 0.31 | 0.00752 | -0.077 | 41.24
0 | 0.373 | 0.00759 | -0.078 | 49.145
0.5 | 0.435 | 0.00748 | -0.079 | 58.08
1 | 0.496 | 0.00757 | -0.079 | 65.572
1.5 | 0.558 | 0.00783 | -0.08 | 71.232
2 | 0.619 | 0.00799 | -0.08 | 77.481
2.5 | 0.68 | 0.00803 | -0.081 | 84.723
3 | 0.741 | 0.00832 | -0.081 | 89.078
3.5 | 0.802 | 0.00817 | -0.082 | 98.106
4 | 0.861 | 0.00846 | -0.082 | 101.845
4.5 | 0.919 | 0.00867 | -0.083 | 105.993
5 | 0.974 | 0.00902 | -0.083 | 108.008
5.5 | 1.026 | 0.00945 | -0.084 | 108.528
6 | 1.074 | 0.01035 | -0.084 | 103.759
6.5 | 1.116 | 0.01102 | -0.085 | 101.235
7 | 1.153 | 0.01108 | -0.085 | 104.064
7.5 | 1.182 | 0.01153 | -0.085 | 102.46
8 | 1.203 | 0.01205 | -0.086 | 99.835
8.5 | 1.214 | 0.01314 | -0.086 | 92.401
9 | 1.215 | 0.01372 | -0.087 | 88.576
9.5 | 1.204 | 0.01374 | -0.087 | 87.648
10 | 1.182 | 0.01451 | -0.088 | 81.494
10.5 | 1.148 | 0.01606 | -0.088 | 71.5
11 | 1.102 | 0.01701 | -0.088 | 64.809
11.5 | 1.045 | 0.01801 | -0.089 | 58.047
12 | 0.961 | 0.01954 | -0.088 | 49.172
12.5 | 0.875 | 0.02185 | -0.087 | 40.056
13 | 0.771 | 0.02572 | -0.086 | 29.983
13.5 | 0.656 | 0.03364 | -0.083 | 19.5
14 | 0.534 | 0.04929 | -0.078 | 10.841

## 126. Re 14M Mach 0.25 (2)
BIGFOIL.COM POLAR EXPORT
EM S104 20107
EM S104 20107 |  |  |  | Cl Max: | 1.8376 | at alpha= | 15 | deg
XFOIL ncrit=9 |  |  |  | L/D Max: | 140.323 | at alpha= | 6 | deg
Re: | 14000000 |  |  | Cd Min: | 0.21871 | at alpha= | -18.5 | deg
Mach: | 0.25 |  |  | Cl=0 at alpha= | -2.7719 | deg
|  |  |  | @ Cl=0.1, Cd= | 0.0048557
|  |  |  | @ Cl=0.4, Cd= | 0.0048547
|  |  |  | @ Cl=0.6, Cd= | 0.0051926
alpha (deg) | Cl | Cd | Cm | Cl/Cd
-18.5 | -0.7009 | 0.21871 | 0.0362 | -3.2047
-18 | -0.6843 | 0.21191 | 0.0321 | -3.2292
-17 | -0.7503 | 0.16511 | 0.0109 | -4.5442
-16.5 | -0.781 | 0.14806 | 0.002 | -5.2749
-16 | -0.8444 | 0.12593 | -0.0102 | -6.7053
-15.5 | -0.9297 | 0.10246 | -0.0242 | -9.0738
-15 | -1.0247 | 0.0796 | -0.0381 | -12.8731
-14.5 | -1.1118 | 0.05679 | -0.0526 | -19.5774
-14 | -1.16 | 0.03774 | -0.0713 | -30.7366
-13.5 | -1.193 | 0.02796 | -0.0785 | -42.6681
-13 | -1.1917 | 0.02165 | -0.0779 | -55.0439
-12.5 | -1.1499 | 0.01708 | -0.079 | -67.3244
-12 | -1.1029 | 0.01424 | -0.0778 | -77.4508
-11.5 | -1.0507 | 0.01231 | -0.0765 | -85.3534
-11 | -0.9952 | 0.01088 | -0.0753 | -91.4706
-10.5 | -0.9376 | 0.00977 | -0.0742 | -95.9672
-10 | -0.8783 | 0.00893 | -0.0735 | -98.3539
-9.5 | -0.8181 | 0.00829 | -0.0729 | -98.6852
-9 | -0.7575 | 0.0078 | -0.0725 | -97.1154
-8.5 | -0.6965 | 0.00741 | -0.0723 | -93.9946
-8 | -0.6355 | 0.00707 | -0.0721 | -89.8868
-7.5 | -0.5746 | 0.00676 | -0.0721 | -85
-7 | -0.5137 | 0.00643 | -0.0721 | -79.8911
-6.5 | -0.4527 | 0.00615 | -0.0722 | -73.6098
-6 | -0.3918 | 0.00594 | -0.0724 | -65.9596
-5.5 | -0.331 | 0.00574 | -0.0726 | -57.6655
-5 | -0.2703 | 0.00558 | -0.0729 | -48.4409
-4.5 | -0.2096 | 0.00542 | -0.0733 | -38.6716
-4 | -0.1489 | 0.00529 | -0.0737 | -28.1474
-3.5 | -0.0882 | 0.00516 | -0.0741 | -17.093
-3 | -0.0276 | 0.00504 | -0.0746 | -5.4762
-2.5 | 0.0329 | 0.00496 | -0.0751 | 6.6331
-2 | 0.0935 | 0.00486 | -0.0757 | 19.2387
-1.5 | 0.1541 | 0.00482 | -0.0763 | 31.971
-1 | 0.2145 | 0.0048 | -0.0769 | 44.6875
-0.5 | 0.2748 | 0.0048 | -0.0774 | 57.25
0 | 0.3351 | 0.00482 | -0.078 | 69.5228
0.5 | 0.3953 | 0.00485 | -0.0786 | 81.5052
1 | 0.4554 | 0.00491 | -0.0791 | 92.7495
1.5 | 0.5153 | 0.00502 | -0.0795 | 102.6494
2 | 0.5751 | 0.00513 | -0.08 | 112.1053
2.5 | 0.6348 | 0.00528 | -0.0803 | 120.2273
3 | 0.6943 | 0.00544 | -0.0807 | 127.6287
3.5 | 0.7535 | 0.00565 | -0.0809 | 133.3628
4 | 0.8122 | 0.00594 | -0.081 | 136.734
4.5 | 0.8705 | 0.00628 | -0.0809 | 138.6146
5 | 0.9284 | 0.00665 | -0.0808 | 139.609
5.5 | 0.9864 | 0.00703 | -0.0806 | 140.3129
6 | 1.044 | 0.00744 | -0.0802 | 140.3226
6.5 | 1.1014 | 0.00788 | -0.0798 | 139.7716
7 | 1.1588 | 0.0083 | -0.0793 | 139.6145
7.5 | 1.2162 | 0.00872 | -0.0787 | 139.4725
8.5 | 1.33 | 0.0096 | -0.0771 | 138.5417
9 | 1.3856 | 0.01011 | -0.076 | 137.0524
9.5 | 1.4364 | 0.01061 | -0.0738 | 135.3817
10 | 1.4911 | 0.01124 | -0.0723 | 132.6601
10.5 | 1.5455 | 0.0119 | -0.0709 | 129.8739
11 | 1.5987 | 0.01264 | -0.0691 | 126.4794
11.5 | 1.6501 | 0.01348 | -0.0669 | 122.411
12 | 1.6991 | 0.01446 | -0.0644 | 117.5035
12.5 | 1.7449 | 0.0156 | -0.0612 | 111.8526
13 | 1.7857 | 0.01696 | -0.0573 | 105.2889
13.5 | 1.8176 | 0.01854 | -0.0521 | 98.0367
14 | 1.8311 | 0.02051 | -0.0444 | 89.2784
14.5 | 1.8348 | 0.02348 | -0.0369 | 78.1431
15 | 1.8376 | 0.02704 | -0.031 | 67.9586
15.5 | 1.8318 | 0.03192 | -0.0264 | 57.3872
16 | 1.8207 | 0.03815 | -0.0239 | 47.7248
16.5 | 1.7994 | 0.04639 | -0.0236 | 38.7885
17 | 1.7691 | 0.05673 | -0.0258 | 31.1846
17.5 | 1.7284 | 0.06941 | -0.0303 | 24.9013
18 | 1.6835 | 0.0834 | -0.0362 | 20.1859
18.5 | 1.6249 | 0.09999 | -0.0439 | 16.2506
19 | 1.5699 | 0.11659 | -0.052 | 13.4651
19.5 | 1.5092 | 0.13467 | -0.0618 | 11.2067
20 | 1.4546 | 0.15261 | -0.0724 | 9.5315

## 127. Re 14M Mach 0.50 (1)
BIGFOIL.COM POLAR EXPORT
EM S104 20107
EM S104 20107 |  |  |  | Cl Max: | 1.258 | at alpha= | 20 | deg
JavaFoil+Calcfoil stall+Eppler ext transition |  |  |  | L/D Max: | 105.932 | at alpha= | 4.5 | deg
Re: | 14000000 |  |  | Cd Min: | 0.00751 | at alpha= | -3 | deg
Mach: | 0.5 |  |  | Cl=0 at alpha= | -3.0145 | deg
|  |  |  | @ Cl=0.1, Cd= | 0.0077216
|  |  |  | @ Cl=0.4, Cd= | 0.0077985
|  |  |  | @ Cl=0.6, Cd= | 0.008026
alpha (deg) | Cl | Cd | Cm | Cl/Cd
-20 | -0.937 | 0.16884 | -0.038 | -5.548
-19.5 | -0.912 | 0.15349 | -0.039 | -5.941
-19 | -0.887 | 0.14167 | -0.04 | -6.262
-18.5 | -0.856 | 0.14615 | -0.038 | -5.855
-18 | -0.832 | 0.13053 | -0.04 | -6.376
-17.5 | -0.813 | 0.11129 | -0.044 | -7.308
-17 | -0.779 | 0.11566 | -0.041 | -6.731
-16.5 | -0.765 | 0.09444 | -0.047 | -8.101
-16 | -0.756 | 0.07243 | -0.052 | -10.44
-15.5 | -0.701 | 0.09562 | -0.044 | -7.328
-15 | -0.697 | 0.0683 | -0.052 | -10.2
-14.5 | -0.636 | 0.09963 | -0.039 | -6.387
-14 | -0.63 | 0.07176 | -0.05 | -8.774
-13.5 | -0.634 | 0.04207 | -0.059 | -15.08
-13 | -0.561 | 0.07767 | -0.046 | -7.228
-12.5 | -0.564 | 0.04635 | -0.058 | -12.165
-12 | -0.502 | 0.07353 | -0.044 | -6.834
-11.5 | -0.504 | 0.0432 | -0.059 | -11.663
-11 | -0.448 | 0.06619 | -0.046 | -6.77
-10.5 | -0.438 | 0.04527 | -0.057 | -9.685
-10 | -0.396 | 0.05501 | -0.05 | -7.196
-9.5 | -0.403 | 0.024 | -0.066 | -16.805
-9 | -0.361 | 0.03053 | -0.063 | -11.817
-8.5 | -0.365 | 0.01197 | -0.074 | -30.524
-8 | -0.333 | 0.01141 | -0.075 | -29.182
-7.5 | -0.303 | 0.01029 | -0.077 | -29.476
-7 | -0.273 | 0.00877 | -0.078 | -31.11
-6.5 | -0.386 | 0.00982 | -0.079 | -39.3
-6 | -0.366 | 0.00935 | -0.08 | -39.167
-5.5 | -0.32 | 0.00907 | -0.08 | -35.288
-5 | -0.263 | 0.00872 | -0.081 | -30.156
-4.5 | -0.2 | 0.00841 | -0.082 | -23.805
-4 | -0.134 | 0.00818 | -0.082 | -16.416
-3.5 | -0.067 | 0.00766 | -0.083 | -8.71
-3 | 0.002 | 0.00751 | -0.084 | 0.241
-2.5 | 0.071 | 0.00773 | -0.084 | 9.141
-2 | 0.14 | 0.00771 | -0.085 | 18.126
-1.5 | 0.209 | 0.00768 | -0.085 | 27.179
-1 | 0.278 | 0.00776 | -0.086 | 35.794
-0.5 | 0.346 | 0.00773 | -0.087 | 44.846
0 | 0.417 | 0.00782 | -0.087 | 53.321
0.5 | 0.486 | 0.00795 | -0.088 | 61.098
1 | 0.555 | 0.00794 | -0.088 | 69.887
1.5 | 0.623 | 0.00807 | -0.089 | 77.235
2 | 0.692 | 0.00839 | -0.09 | 82.466
2.5 | 0.76 | 0.00866 | -0.09 | 87.673
3 | 0.827 | 0.00889 | -0.091 | 93.025
3.5 | 0.894 | 0.00926 | -0.091 | 96.515
4 | 0.96 | 0.00962 | -0.092 | 99.716
4.5 | 1.022 | 0.00965 | -0.092 | 105.932
5 | 1.077 | 0.01021 | -0.093 | 105.47
5.5 | 1.122 | 0.01091 | -0.093 | 102.828
6 | 1.15 | 0.01183 | -0.094 | 97.163
6.5 | 1.145 | 0.01264 | -0.095 | 90.625
7 | 1.052 | 0.01415 | -0.095 | 74.373
7.5 | 0.719 | 0.0152 | -0.096 | 47.278
8 | 0.752 | 0.01564 | -0.096 | 48.099
8.5 | 0.786 | 0.01691 | -0.097 | 46.474
9 | 0.819 | 0.01728 | -0.097 | 47.405
9.5 | 0.843 | 0.01864 | -0.096 | 45.203
10 | 0.857 | 0.02249 | -0.095 | 38.1
10.5 | 0.892 | 0.02231 | -0.095 | 39.985
11 | 0.926 | 0.02218 | -0.096 | 41.756
11.5 | 0.862 | 0.05083 | -0.082 | 16.951
12 | 0.962 | 0.02911 | -0.094 | 33.061
12.5 | 1.001 | 0.02791 | -0.095 | 35.856
13 | 0.935 | 0.06367 | -0.08 | 14.686
13.5 | 1.027 | 0.03932 | -0.091 | 26.123
14 | 1.042 | 0.04639 | -0.09 | 22.458
14.5 | 0.997 | 0.08591 | -0.075 | 11.609
15 | 1.024 | 0.09048 | -0.075 | 11.312
15.5 | 1.022 | 0.11895 | -0.065 | 8.589
16 | 1.053 | 0.11979 | -0.068 | 8.793
16.5 | 1.071 | 0.14183 | -0.064 | 7.554
17 | 1.1 | 0.14296 | -0.066 | 7.697
17.5 | 1.125 | 0.15802 | -0.065 | 7.118
18 | 1.151 | 0.16777 | -0.066 | 6.862
18.5 | 1.178 | 0.1749 | -0.066 | 6.735
19 | 1.207 | 0.17776 | -0.068 | 6.788
19.5 | 1.231 | 0.19519 | -0.067 | 6.307
20 | 1.258 | 0.19939 | -0.068 | 6.312

## 128. Re 14M Mach 0.50 (2)
BIGFOIL.COM POLAR EXPORT
EM S104 20107
EM S104 20107 |  |  |  | Cl Max: | 1.4792 | at alpha= | 8.5 | deg
XFOIL ncrit=9 |  |  |  | L/D Max: | 147.312 | at alpha= | 4.5 | deg
Re: | 14000000 |  |  | Cd Min: | 0.27336 | at alpha= | -20 | deg
Mach: | 0.5 |  |  | Cl=0 at alpha= | -2.7311 | deg
|  |  |  | @ Cl=0.1, Cd= | 0.0049635
|  |  |  | @ Cl=0.4, Cd= | 0.0049117
|  |  |  | @ Cl=0.6, Cd= | 0.0051807
alpha (deg) | Cl | Cd | Cm | Cl/Cd
-20 | -0.7955 | 0.27336 | 0.0596 | -2.9101
-19.5 | -0.7728 | 0.26533 | 0.0544 | -2.9126
-19 | -0.75 | 0.25723 | 0.0492 | -2.9157
-18.5 | -0.7277 | 0.24864 | 0.0442 | -2.9267
-18 | -0.7058 | 0.23983 | 0.0391 | -2.9429
-17.5 | -0.6844 | 0.23092 | 0.0342 | -2.9638
-17 | -0.6638 | 0.22185 | 0.0293 | -2.9921
-16.5 | -0.6446 | 0.21241 | 0.0245 | -3.0347
-16 | -0.6267 | 0.20258 | 0.0197 | -3.0936
-15.5 | -0.6104 | 0.19245 | 0.0148 | -3.1717
-15 | -0.5913 | 0.18424 | 0.0106 | -3.2094
-14.5 | -0.577 | 0.17479 | 0.0061 | -3.3011
-14 | -0.561 | 0.16624 | 0.002 | -3.3746
-13.5 | -0.5472 | 0.15731 | -0.0021 | -3.4785
-13 | -0.5376 | 0.14777 | -0.0063 | -3.6381
-12.5 | -0.5331 | 0.13724 | -0.0109 | -3.8844
-12 | -0.5315 | 0.12683 | -0.0154 | -4.1906
-11.5 | -0.5368 | 0.11547 | -0.0206 | -4.6488
-11 | -0.5444 | 0.1043 | -0.0261 | -5.2196
-10.5 | -0.5538 | 0.09348 | -0.0319 | -5.9243
-10 | -0.5646 | 0.08284 | -0.0379 | -6.8155
-9.5 | -0.5743 | 0.07164 | -0.0461 | -8.0165
-9 | -0.5884 | 0.06069 | -0.0537 | -9.6952
-8.5 | -0.6008 | 0.04777 | -0.0632 | -12.5769
-8 | -0.6141 | 0.03389 | -0.0818 | -18.1204
-7.5 | -0.6255 | 0.02254 | -0.0889 | -27.7507
-7 | -0.6083 | 0.01228 | -0.0898 | -49.5358
-6.5 | -0.5474 | 0.00771 | -0.0878 | -70.9987
-6 | -0.4722 | 0.00663 | -0.086 | -71.2217
-5.5 | -0.3973 | 0.00621 | -0.0849 | -63.9775
-5 | -0.3235 | 0.00595 | -0.0841 | -54.3697
-4.5 | -0.251 | 0.00571 | -0.0836 | -43.958
-4 | -0.1792 | 0.00551 | -0.0835 | -32.5227
-3.5 | -0.1081 | 0.00534 | -0.0835 | -20.2434
-3 | -0.0377 | 0.00518 | -0.0836 | -7.278
-2.5 | 0.0324 | 0.00507 | -0.084 | 6.3905
-2 | 0.1022 | 0.00496 | -0.0844 | 20.6048
-1.5 | 0.1715 | 0.00491 | -0.0849 | 34.9287
-1 | 0.2406 | 0.00489 | -0.0854 | 49.2025
-0.5 | 0.3097 | 0.00487 | -0.086 | 63.5934
0 | 0.3787 | 0.00489 | -0.0866 | 77.4438
0.5 | 0.4474 | 0.00496 | -0.087 | 90.2016
1 | 0.5161 | 0.00505 | -0.0875 | 102.198
1.5 | 0.5849 | 0.00515 | -0.0878 | 113.5728
2 | 0.6538 | 0.00529 | -0.0881 | 123.5917
2.5 | 0.7226 | 0.00548 | -0.0881 | 131.8613
3 | 0.7915 | 0.0057 | -0.088 | 138.8596
3.5 | 0.8601 | 0.006 | -0.0877 | 143.35
4 | 0.9291 | 0.00633 | -0.087 | 146.7773
4.5 | 0.9973 | 0.00677 | -0.086 | 147.3117
5 | 1.0656 | 0.00728 | -0.0847 | 146.3736
5.5 | 1.1341 | 0.00783 | -0.083 | 144.8404
6 | 1.2027 | 0.00844 | -0.0809 | 142.5
6.5 | 1.2726 | 0.00902 | -0.0785 | 141.0865
7 | 1.3435 | 0.00962 | -0.0756 | 139.657
7.5 | 1.4128 | 0.01046 | -0.0716 | 135.0669
8 | 1.4674 | 0.01248 | -0.0644 | 117.5801
8.5 | 1.4792 | 0.01676 | -0.0523 | 88.2578
9 | 1.4522 | 0.02131 | -0.0374 | 68.1464
9.5 | 1.4168 | 0.02815 | -0.028 | 50.3304
10 | 1.3767 | 0.03747 | -0.0253 | 36.7414
10.5 | 1.3361 | 0.04924 | -0.0286 | 27.1344
11 | 1.2958 | 0.06273 | -0.0354 | 20.6568
11.5 | 1.2576 | 0.07685 | -0.0429 | 16.3643
12 | 1.2218 | 0.09104 | -0.0502 | 13.4205
12.5 | 1.1887 | 0.10511 | -0.0571 | 11.3091
13 | 1.1601 | 0.11885 | -0.0638 | 9.761
13.5 | 1.1358 | 0.13238 | -0.0707 | 8.5798

## 129. Re 16M Mach 0.00 (1)
BIGFOIL.COM POLAR EXPORT
EM S104 20107
EM S104 20107 |  |  |  | Cl Max: | 1.26 | at alpha= | 10 | deg
JavaFoil+Calcfoil stall+Eppler ext transition |  |  |  | L/D Max: | 117.369 | at alpha= | 6 | deg
Re: | 16000000 |  |  | Cd Min: | 0.00541 | at alpha= | -2.5 | deg
Mach: | 0 |  |  | Cl=0 at alpha= | -3.0167 | deg
|  |  |  | @ Cl=0.1, Cd= | 0.0067165
|  |  |  | @ Cl=0.4, Cd= | 0.0074215
|  |  |  | @ Cl=0.6, Cd= | 0.00785
alpha (deg) | Cl | Cd | Cm | Cl/Cd
-16 | -0.443 | 0.102 | -0.036 | -4.342
-15.5 | -0.462 | 0.09528 | -0.037 | -4.847
-15 | -0.481 | 0.08797 | -0.039 | -5.465
-14.5 | -0.5 | 0.08052 | -0.04 | -6.205
-14 | -0.519 | 0.07276 | -0.042 | -7.129
-13.5 | -0.537 | 0.06499 | -0.044 | -8.256
-13 | -0.563 | 0.0489 | -0.049 | -11.518
-12.5 | -0.591 | 0.03382 | -0.053 | -17.474
-12 | -0.628 | 0.01875 | -0.058 | -33.481
-11.5 | -0.648 | 0.01349 | -0.061 | -48.008
-11 | -0.657 | 0.01128 | -0.063 | -58.194
-10.5 | -0.657 | 0.01026 | -0.064 | -64.033
-10 | -0.643 | 0.00975 | -0.065 | -65.998
-9.5 | -0.624 | 0.00896 | -0.065 | -69.607
-9 | -0.599 | 0.00851 | -0.066 | -70.334
-8.5 | -0.568 | 0.00835 | -0.066 | -68.039
-8 | -0.532 | 0.00808 | -0.067 | -65.838
-7.5 | -0.491 | 0.00778 | -0.067 | -63.101
-7 | -0.445 | 0.00749 | -0.068 | -59.497
-6.5 | -0.396 | 0.00719 | -0.069 | -55.013
-6 | -0.344 | 0.00677 | -0.069 | -50.76
-5.5 | -0.289 | 0.00649 | -0.07 | -44.524
-5 | -0.233 | 0.00642 | -0.07 | -36.287
-4.5 | -0.176 | 0.00623 | -0.071 | -28.188
-4 | -0.117 | 0.00599 | -0.071 | -19.557
-3.5 | -0.058 | 0.00579 | -0.072 | -10.012
-3 | 0.002 | 0.0056 | -0.072 | 0.281
-2.5 | 0.061 | 0.00541 | -0.073 | 11.324
-2 | 0.121 | 0.00742 | -0.073 | 16.321
-1.5 | 0.181 | 0.00735 | -0.074 | 24.615
-1 | 0.241 | 0.0074 | -0.075 | 32.488
-0.5 | 0.3 | 0.00741 | -0.075 | 40.502
0 | 0.361 | 0.00748 | -0.076 | 48.28
0.5 | 0.421 | 0.00739 | -0.076 | 56.985
1 | 0.481 | 0.00746 | -0.077 | 64.433
1.5 | 0.54 | 0.00777 | -0.077 | 69.552
2 | 0.6 | 0.00785 | -0.078 | 76.407
2.5 | 0.659 | 0.00694 | -0.078 | 94.883
3 | 0.718 | 0.00716 | -0.079 | 100.309
3.5 | 0.777 | 0.0072 | -0.079 | 107.836
4 | 0.835 | 0.0075 | -0.08 | 111.299
4.5 | 0.891 | 0.00781 | -0.08 | 114.163
5 | 0.945 | 0.00818 | -0.081 | 115.511
5.5 | 0.997 | 0.00885 | -0.081 | 112.709
6 | 1.045 | 0.00891 | -0.081 | 117.369
6.5 | 1.09 | 0.00979 | -0.082 | 111.415
7 | 1.131 | 0.01049 | -0.082 | 107.812
7.5 | 1.167 | 0.01092 | -0.083 | 106.885
8 | 1.198 | 0.01176 | -0.083 | 101.848
8.5 | 1.223 | 0.01222 | -0.084 | 100.028
9 | 1.242 | 0.01173 | -0.084 | 105.865
9.5 | 1.254 | 0.01224 | -0.084 | 102.436
10 | 1.26 | 0.01376 | -0.085 | 91.53
10.5 | 1.259 | 0.01439 | -0.085 | 87.517
11 | 1.253 | 0.01408 | -0.086 | 88.984
11.5 | 1.24 | 0.0151 | -0.086 | 82.096
12 | 1.222 | 0.01551 | -0.086 | 78.776
12.5 | 1.199 | 0.01638 | -0.087 | 73.168
13 | 1.151 | 0.01824 | -0.086 | 63.094
13.5 | 1.108 | 0.01957 | -0.086 | 56.611
14 | 1.061 | 0.02125 | -0.086 | 49.906
14.5 | 1.008 | 0.02398 | -0.085 | 42.062
15 | 0.954 | 0.02791 | -0.084 | 34.186

## 130. Re 16M Mach 0.00 (2)
BIGFOIL.COM POLAR EXPORT
EM S104 20107
EM S104 20107 |  |  |  | Cl Max: | 2.0118 | at alpha= | 19.5 | deg
XFOIL ncrit=9 |  |  |  | L/D Max: | 142.83 | at alpha= | 8 | deg
Re: | 16000000 |  |  | Cd Min: | 0.06278 | at alpha= | -20 | deg
Mach: | 0 |  |  | Cl=0 at alpha= | -2.7818 | deg
|  |  |  | @ Cl=0.1, Cd= | 0.0048338
|  |  |  | @ Cl=0.4, Cd= | 0.0048523
|  |  |  | @ Cl=0.6, Cd= | 0.005193
alpha (deg) | Cl | Cd | Cm | Cl/Cd
-20 | -1.4911 | 0.06278 | -0.0458 | -23.7512
-19.5 | -1.5733 | 0.04256 | -0.0601 | -36.9666
-19 | -1.5918 | 0.03343 | -0.0663 | -47.6159
-18.5 | -1.5924 | 0.02785 | -0.0689 | -57.1777
-18 | -1.5855 | 0.02422 | -0.0688 | -65.4624
-17.5 | -1.5676 | 0.0219 | -0.067 | -71.5799
-17 | -1.534 | 0.02015 | -0.066 | -76.129
-16.5 | -1.4955 | 0.01865 | -0.0652 | -80.1877
-16 | -1.4543 | 0.0173 | -0.0644 | -84.0636
-15.5 | -1.4122 | 0.01613 | -0.0634 | -87.5511
-15 | -1.3672 | 0.01503 | -0.0627 | -90.9647
-14.5 | -1.3139 | 0.01398 | -0.0636 | -93.9843
-14 | -1.2591 | 0.01303 | -0.0646 | -96.6309
-13 | -1.1492 | 0.01135 | -0.0661 | -101.2511
-12.5 | -1.097 | 0.01065 | -0.0661 | -103.0047
-11 | -0.9383 | 0.0086 | -0.0658 | -109.1047
-10.5 | -0.8836 | 0.00814 | -0.066 | -108.5504
-10 | -0.8281 | 0.00777 | -0.0662 | -106.5766
-9.5 | -0.7721 | 0.00743 | -0.0664 | -103.9166
-9 | -0.7159 | 0.00714 | -0.0667 | -100.2661
-8.5 | -0.6593 | 0.00686 | -0.0671 | -96.1079
-8 | -0.6025 | 0.00661 | -0.0674 | -91.1498
-7.5 | -0.5454 | 0.00639 | -0.0678 | -85.3521
-7 | -0.4882 | 0.0061 | -0.0682 | -80.0328
-6.5 | -0.4307 | 0.00591 | -0.0687 | -72.8765
-6 | -0.3731 | 0.00575 | -0.0691 | -64.887
-5.5 | -0.3154 | 0.00559 | -0.0696 | -56.4222
-5 | -0.2576 | 0.00544 | -0.0701 | -47.3529
-4.5 | -0.1997 | 0.00531 | -0.0706 | -37.6083
-4 | -0.1417 | 0.00522 | -0.0711 | -27.1456
-3.5 | -0.0836 | 0.00511 | -0.0717 | -16.3601
-3 | -0.0254 | 0.00499 | -0.0723 | -5.0902
-2.5 | 0.0328 | 0.00492 | -0.0728 | 6.6667
-2 | 0.091 | 0.00484 | -0.0734 | 18.8017
-1.5 | 0.1492 | 0.0048 | -0.074 | 31.0833
-1 | 0.2074 | 0.00478 | -0.0746 | 43.3891
-0.5 | 0.2655 | 0.00479 | -0.0751 | 55.428
0 | 0.3236 | 0.00481 | -0.0757 | 67.2765
0.5 | 0.3816 | 0.00483 | -0.0762 | 79.0062
1 | 0.4394 | 0.0049 | -0.0767 | 89.6735
1.5 | 0.4971 | 0.00499 | -0.0773 | 99.6192
2 | 0.5546 | 0.00509 | -0.0777 | 108.9587
2.5 | 0.6119 | 0.00522 | -0.0782 | 117.2222
3 | 0.6689 | 0.00539 | -0.0786 | 124.1002
3.5 | 0.7259 | 0.00556 | -0.0789 | 130.5576
4 | 0.7822 | 0.00581 | -0.0792 | 134.6299
4.5 | 0.838 | 0.00611 | -0.0793 | 137.1522
5 | 0.8934 | 0.00645 | -0.0794 | 138.5116
5.5 | 0.9489 | 0.00676 | -0.0795 | 140.3698
6 | 1.004 | 0.00709 | -0.0796 | 141.6079
6.5 | 1.0587 | 0.00746 | -0.0795 | 141.9169
7 | 1.1131 | 0.00783 | -0.0794 | 142.1584
7.5 | 1.1672 | 0.0082 | -0.0793 | 142.3415
8 | 1.2212 | 0.00855 | -0.0792 | 142.8304
8.5 | 1.2745 | 0.00895 | -0.079 | 142.4022
9 | 1.3276 | 0.00931 | -0.0787 | 142.5994
9.5 | 1.3793 | 0.00972 | -0.0782 | 141.9033
10 | 1.4269 | 0.01015 | -0.0768 | 140.5813
11 | 1.5287 | 0.01119 | -0.0757 | 136.613
11.5 | 1.5785 | 0.01174 | -0.075 | 134.4549
12 | 1.6274 | 0.01232 | -0.0742 | 132.0942
12.5 | 1.6752 | 0.01294 | -0.0733 | 129.459
13 | 1.7214 | 0.01364 | -0.0721 | 126.2023
13.5 | 1.7655 | 0.01444 | -0.0706 | 122.2645
14 | 1.8064 | 0.01541 | -0.0686 | 117.2226
15 | 1.8818 | 0.01743 | -0.0637 | 107.9633
15.5 | 1.913 | 0.01847 | -0.0602 | 103.5734
16 | 1.9337 | 0.01963 | -0.055 | 98.5074
16.5 | 1.9534 | 0.02106 | -0.0503 | 92.754
17 | 1.9714 | 0.02277 | -0.046 | 86.5788
17.5 | 1.9866 | 0.02488 | -0.042 | 79.8473
18 | 1.9991 | 0.02742 | -0.0385 | 72.9066
18.5 | 2.007 | 0.03061 | -0.0354 | 65.5668
19 | 2.0117 | 0.03445 | -0.033 | 58.3948
19.5 | 2.0118 | 0.0391 | -0.0314 | 51.4527
20 | 2.0071 | 0.0447 | -0.0307 | 44.9016

## 131. Re 16M Mach 0.10 (1)
BIGFOIL.COM POLAR EXPORT
EM S104 20107
EM S104 20107 |  |  |  | Cl Max: | 1.252 | at alpha= | 10 | deg
JavaFoil+Calcfoil stall+Eppler ext transition |  |  |  | L/D Max: | 116.734 | at alpha= | 5 | deg
Re: | 16000000 |  |  | Cd Min: | 0.0062 | at alpha= | -4.5 | deg
Mach: | 0.1 |  |  | Cl=0 at alpha= | -3.0167 | deg
|  |  |  | @ Cl=0.1, Cd= | 0.007413
|  |  |  | @ Cl=0.4, Cd= | 0.0074192
|  |  |  | @ Cl=0.6, Cd= | 0.007826
alpha (deg) | Cl | Cd | Cm | Cl/Cd
-15.5 | -0.421 | 0.09853 | -0.036 | -4.272
-15 | -0.442 | 0.09137 | -0.038 | -4.841
-14.5 | -0.464 | 0.08432 | -0.039 | -5.499
-14 | -0.484 | 0.07801 | -0.041 | -6.208
-13.5 | -0.505 | 0.07008 | -0.043 | -7.204
-13 | -0.528 | 0.05865 | -0.046 | -9.004
-12.5 | -0.557 | 0.04293 | -0.051 | -12.975
-12 | -0.597 | 0.02358 | -0.057 | -25.308
-11.5 | -0.626 | 0.01484 | -0.06 | -42.228
-11 | -0.642 | 0.01169 | -0.063 | -54.904
-10.5 | -0.647 | 0.0104 | -0.064 | -62.25
-10 | -0.637 | 0.00982 | -0.065 | -64.849
-9.5 | -0.62 | 0.00902 | -0.065 | -68.685
-9 | -0.596 | 0.00857 | -0.066 | -69.578
-8.5 | -0.567 | 0.00842 | -0.067 | -67.389
-8 | -0.532 | 0.00813 | -0.067 | -65.422
-7.5 | -0.492 | 0.00773 | -0.068 | -63.621
-7 | -0.447 | 0.00743 | -0.068 | -60.115
-6.5 | -0.397 | 0.00723 | -0.069 | -54.958
-6 | -0.345 | 0.00696 | -0.069 | -49.548
-5.5 | -0.29 | 0.00645 | -0.07 | -45.029
-5 | -0.234 | 0.00644 | -0.071 | -36.324
-4.5 | -0.176 | 0.0062 | -0.071 | -28.452
-4 | -0.118 | 0.00757 | -0.072 | -15.536
-3.5 | -0.058 | 0.00759 | -0.072 | -7.669
-3 | 0.002 | 0.00753 | -0.073 | 0.21
-2.5 | 0.062 | 0.00747 | -0.073 | 8.247
-2 | 0.122 | 0.00738 | -0.074 | 16.48
-1.5 | 0.182 | 0.00736 | -0.074 | 24.687
-1 | 0.242 | 0.00742 | -0.075 | 32.582
-0.5 | 0.302 | 0.00738 | -0.075 | 40.905
0 | 0.363 | 0.00745 | -0.076 | 48.727
0.5 | 0.423 | 0.0074 | -0.076 | 57.165
1 | 0.483 | 0.00753 | -0.077 | 64.163
1.5 | 0.543 | 0.00775 | -0.077 | 70.029
2 | 0.603 | 0.00783 | -0.078 | 76.948
2.5 | 0.662 | 0.00791 | -0.078 | 83.736
3 | 0.722 | 0.00719 | -0.079 | 100.329
3.5 | 0.78 | 0.00718 | -0.079 | 108.662
4 | 0.839 | 0.00748 | -0.08 | 112.178
4.5 | 0.896 | 0.0078 | -0.08 | 114.826
5 | 0.95 | 0.00814 | -0.081 | 116.734
5.5 | 1.001 | 0.00892 | -0.081 | 112.226
6 | 1.05 | 0.009 | -0.082 | 116.623
6.5 | 1.095 | 0.00982 | -0.082 | 111.451
7 | 1.135 | 0.01052 | -0.083 | 107.833
7.5 | 1.17 | 0.01093 | -0.083 | 107.07
8 | 1.2 | 0.01135 | -0.084 | 105.721
8.5 | 1.223 | 0.01227 | -0.084 | 99.663
9 | 1.24 | 0.01184 | -0.084 | 104.702
9.5 | 1.249 | 0.01237 | -0.085 | 101.028
10 | 1.252 | 0.01393 | -0.085 | 89.901
10.5 | 1.248 | 0.01458 | -0.086 | 85.604
11 | 1.237 | 0.01427 | -0.086 | 86.705
11.5 | 1.22 | 0.01531 | -0.087 | 79.687
12 | 1.197 | 0.01641 | -0.087 | 72.95
12.5 | 1.169 | 0.01665 | -0.087 | 70.186
13 | 1.113 | 0.01873 | -0.086 | 59.421
13.5 | 1.063 | 0.02027 | -0.086 | 52.451
14 | 1.009 | 0.02232 | -0.085 | 45.228
14.5 | 0.95 | 0.0257 | -0.084 | 36.989
15 | 0.889 | 0.03094 | -0.083 | 28.747

## 132. Re 16M Mach 0.10 (2)
BIGFOIL.COM POLAR EXPORT
EM S104 20107
EM S104 20107 |  |  |  | Cl Max: | 1.9936 | at alpha= | 18.5 | deg
XFOIL ncrit=9 |  |  |  | L/D Max: | 142.445 | at alpha= | 8 | deg
Re: | 16000000 |  |  | Cd Min: | 0.23309 | at alpha= | -20 | deg
Mach: | 0.1 |  |  | Cl=0 at alpha= | -2.7803 | deg
|  |  |  | @ Cl=0.1, Cd= | 0.0048427
|  |  |  | @ Cl=0.4, Cd= | 0.0048524
|  |  |  | @ Cl=0.6, Cd= | 0.0051924
alpha (deg) | Cl | Cd | Cm | Cl/Cd
-20 | -0.7447 | 0.23309 | 0.0469 | -3.1949
-19 | -1.3466 | 0.07589 | -0.0384 | -17.7441
-18.5 | -1.4874 | 0.04516 | -0.0601 | -32.9362
-18 | -1.5149 | 0.03403 | -0.0686 | -44.5166
-17.5 | -1.5235 | 0.02743 | -0.0719 | -55.5414
-17 | -1.5206 | 0.02378 | -0.0708 | -63.9445
-16.5 | -1.4929 | 0.02146 | -0.0695 | -69.5666
-16 | -1.4577 | 0.0195 | -0.0683 | -74.7538
-15.5 | -1.4177 | 0.0179 | -0.0672 | -79.2011
-15 | -1.3788 | 0.01648 | -0.0653 | -83.665
-14.5 | -1.3262 | 0.01514 | -0.066 | -87.5958
-14 | -1.2716 | 0.01394 | -0.0667 | -91.2195
-13.5 | -1.2152 | 0.01285 | -0.0677 | -94.5681
-13 | -1.1605 | 0.0119 | -0.0681 | -97.521
-12.5 | -1.1079 | 0.01109 | -0.0678 | -99.9008
-12 | -1.0546 | 0.01033 | -0.0676 | -102.091
-11 | -0.9467 | 0.00902 | -0.0671 | -104.9557
-10.5 | -0.8921 | 0.00828 | -0.0671 | -107.7415
-10 | -0.8359 | 0.00787 | -0.0672 | -106.2135
-9.5 | -0.7792 | 0.00751 | -0.0674 | -103.755
-9 | -0.7223 | 0.0072 | -0.0676 | -100.3194
-8.5 | -0.665 | 0.00691 | -0.0678 | -96.2373
-8 | -0.6075 | 0.00665 | -0.0681 | -91.3534
-7.5 | -0.5499 | 0.00642 | -0.0685 | -85.6542
-7 | -0.4921 | 0.00615 | -0.0688 | -80.0163
-6.5 | -0.4341 | 0.00593 | -0.0692 | -73.204
-6 | -0.376 | 0.00577 | -0.0696 | -65.1646
-5.5 | -0.3178 | 0.00561 | -0.0701 | -56.6488
-5 | -0.2595 | 0.00546 | -0.0705 | -47.5275
-4.5 | -0.2012 | 0.00532 | -0.071 | -37.8195
-4 | -0.1428 | 0.00522 | -0.0715 | -27.3563
-3.5 | -0.0843 | 0.00511 | -0.0721 | -16.4971
-3 | -0.0257 | 0.00499 | -0.0726 | -5.1503
-2.5 | 0.0328 | 0.00492 | -0.0732 | 6.6667
-2 | 0.0914 | 0.00485 | -0.0738 | 18.8454
-1.5 | 0.15 | 0.0048 | -0.0743 | 31.25
-1 | 0.2085 | 0.00478 | -0.0749 | 43.6192
-0.5 | 0.267 | 0.00479 | -0.0755 | 55.7411
0 | 0.3254 | 0.00481 | -0.076 | 67.6507
0.5 | 0.3837 | 0.00483 | -0.0766 | 79.441
1 | 0.4419 | 0.00491 | -0.0771 | 90
1.5 | 0.4999 | 0.00499 | -0.0776 | 100.1804
2 | 0.5578 | 0.00509 | -0.0781 | 109.5874
2.5 | 0.6155 | 0.00523 | -0.0785 | 117.6864
3 | 0.6728 | 0.0054 | -0.0789 | 124.5926
3.5 | 0.7302 | 0.00557 | -0.0792 | 131.0952
4 | 0.7869 | 0.00583 | -0.0795 | 134.9743
4.5 | 0.8431 | 0.00613 | -0.0796 | 137.5367
5 | 0.8989 | 0.00647 | -0.0797 | 138.9335
5.5 | 0.9548 | 0.00678 | -0.0797 | 140.826
6 | 1.0103 | 0.00713 | -0.0797 | 141.6971
6.5 | 1.0654 | 0.0075 | -0.0796 | 142.0533
7 | 1.1202 | 0.00789 | -0.0795 | 141.9772
7.5 | 1.1749 | 0.00826 | -0.0793 | 142.2397
8 | 1.2293 | 0.00863 | -0.0791 | 142.445
8.5 | 1.2833 | 0.00902 | -0.0788 | 142.2727
9 | 1.3369 | 0.00939 | -0.0785 | 142.3749
9.5 | 1.3889 | 0.00984 | -0.0778 | 141.1484
10 | 1.437 | 0.01028 | -0.0763 | 139.786
11 | 1.5401 | 0.01134 | -0.075 | 135.8113
11.5 | 1.5904 | 0.01191 | -0.0741 | 133.5348
12 | 1.6397 | 0.01253 | -0.0731 | 130.8619
12.5 | 1.6876 | 0.01321 | -0.0719 | 127.7517
13 | 1.7333 | 0.01402 | -0.0703 | 123.6305
13.5 | 1.7764 | 0.01496 | -0.0684 | 118.7433
14 | 1.8166 | 0.01602 | -0.066 | 113.3958
14.5 | 1.8553 | 0.01703 | -0.0634 | 108.943
15 | 1.8907 | 0.01808 | -0.0603 | 104.5741
15.5 | 1.9137 | 0.01926 | -0.0551 | 99.3614
16 | 1.934 | 0.02066 | -0.05 | 93.6108
16.5 | 1.9524 | 0.02238 | -0.0453 | 87.2386
17 | 1.9683 | 0.02447 | -0.041 | 80.4373
17.5 | 1.9807 | 0.02707 | -0.0371 | 73.1696
18 | 1.9902 | 0.03021 | -0.0339 | 65.8788
18.5 | 1.9936 | 0.03426 | -0.0313 | 58.1903
19 | 1.9925 | 0.03915 | -0.0296 | 50.894
19.5 | 1.9863 | 0.04507 | -0.0289 | 44.0714
20 | 1.9744 | 0.05227 | -0.0294 | 37.7731

## 133. Re 16M Mach 0.25 (1)
BIGFOIL.COM POLAR EXPORT
EM S104 20107
EM S104 20107 |  |  |  | Cl Max: | 1.215 | at alpha= | 9 | deg
JavaFoil+Calcfoil stall+Eppler ext transition |  |  |  | L/D Max: | 109.077 | at alpha= | 5.5 | deg
Re: | 16000000 |  |  | Cd Min: | 0.00597 | at alpha= | -4 | deg
Mach: | 0.25 |  |  | Cl=0 at alpha= | -3.0161 | deg
|  |  |  | @ Cl=0.1, Cd= | 0.0074819
|  |  |  | @ Cl=0.4, Cd= | 0.0075064
|  |  |  | @ Cl=0.6, Cd= | 0.04505
alpha (deg) | Cl | Cd | Cm | Cl/Cd
-14.5 | -0.067 | 0.09724 | -0.035 | -0.693
-14 | -0.18 | 0.09203 | -0.036 | -1.959
-13.5 | -0.243 | 0.08549 | -0.037 | -2.845
-13 | -0.297 | 0.0797 | -0.038 | -3.722
-12.5 | -0.345 | 0.07309 | -0.041 | -4.722
-12 | -0.39 | 0.06438 | -0.044 | -6.056
-11.5 | -0.432 | 0.05393 | -0.048 | -8.001
-11 | -0.467 | 0.04428 | -0.051 | -10.539
-10.5 | -0.54 | 0.01523 | -0.063 | -35.48
-10 | -0.571 | 0.01107 | -0.066 | -51.578
-9.5 | -0.581 | 0.00992 | -0.067 | -58.586
-9 | -0.573 | 0.00937 | -0.068 | -61.153
-8.5 | -0.556 | 0.00963 | -0.068 | -57.679
-8 | -0.529 | 0.00955 | -0.069 | -55.346
-7.5 | -0.494 | 0.00794 | -0.07 | -62.235
-7 | -0.452 | 0.00893 | -0.07 | -50.605
-6.5 | -0.404 | 0.00867 | -0.071 | -46.571
-6 | -0.352 | 0.00852 | -0.071 | -41.301
-5.5 | -0.297 | 0.00832 | -0.072 | -35.708
-5 | -0.24 | 0.00791 | -0.072 | -30.311
-4.5 | -0.181 | 0.0062 | -0.073 | -29.203
-4 | -0.121 | 0.00597 | -0.074 | -20.222
-3.5 | -0.06 | 0.00769 | -0.074 | -7.776
-3 | 0.002 | 0.00757 | -0.075 | 0.215
-2.5 | 0.063 | 0.00747 | -0.075 | 8.474
-2 | 0.125 | 0.00749 | -0.076 | 16.678
-1.5 | 0.187 | 0.00741 | -0.076 | 25.185
-1 | 0.248 | 0.00748 | -0.077 | 33.222
-0.5 | 0.31 | 0.00748 | -0.077 | 41.456
0 | 0.373 | 0.00755 | -0.078 | 49.39
0.5 | 0.435 | 0.00745 | -0.079 | 58.351
1 | 0.496 | 0.00753 | -0.079 | 65.923
1.5 | 0.558 | 0.00779 | -0.08 | 71.596
2 | 0.619 | 0.00799 | -0.08 | 77.526
2.5 | 0.68 | 0.00797 | -0.081 | 85.38
3 | 0.741 | 0.00829 | -0.081 | 89.416
3.5 | 0.802 | 0.00812 | -0.082 | 98.715
4 | 0.861 | 0.00835 | -0.082 | 103.205
4.5 | 0.919 | 0.00862 | -0.083 | 106.681
5 | 0.974 | 0.00895 | -0.083 | 108.819
5.5 | 1.026 | 0.00941 | -0.084 | 109.077
6 | 1.074 | 0.01022 | -0.084 | 105.054
6.5 | 1.116 | 0.01081 | -0.085 | 103.243
7 | 1.153 | 0.01092 | -0.085 | 105.53
7.5 | 1.182 | 0.01136 | -0.085 | 104.045
8 | 1.203 | 0.01181 | -0.086 | 101.798
8.5 | 1.214 | 0.01291 | -0.086 | 94.019
9 | 1.215 | 0.0135 | -0.087 | 89.975
9.5 | 1.204 | 0.01348 | -0.087 | 89.322
10 | 1.182 | 0.01416 | -0.088 | 83.52
10.5 | 1.148 | 0.01574 | -0.088 | 72.943
11 | 1.102 | 0.01663 | -0.088 | 66.267
11.5 | 1.045 | 0.01735 | -0.089 | 60.253
12 | 0.963 | 0.0191 | -0.088 | 50.42
12.5 | 0.878 | 0.02108 | -0.087 | 41.66
13 | 0.775 | 0.02424 | -0.086 | 31.975
13.5 | 0.661 | 0.03119 | -0.084 | 21.193
14 | 0.54 | 0.04505 | -0.079 | 11.98

## 134. Re 16M Mach 0.25 (2)
BIGFOIL.COM POLAR EXPORT
EM S104 20107
EM S104 20107 |  |  |  | Cl Max: | 1.8617 | at alpha= | 15 | deg
XFOIL ncrit=9 |  |  |  | L/D Max: | 142.619 | at alpha= | 6 | deg
Re: | 16000000 |  |  | Cd Min: | 0.21149 | at alpha= | -18 | deg
Mach: | 0.25 |  |  | Cl=0 at alpha= | -2.7715 | deg
|  |  |  | @ Cl=0.1, Cd= | 0.0048546
|  |  |  | @ Cl=0.4, Cd= | 0.004856
|  |  |  | @ Cl=0.6, Cd= | 0.005186
alpha (deg) | Cl | Cd | Cm | Cl/Cd
-18 | -0.6853 | 0.21149 | 0.0321 | -3.2403
-17 | -0.728 | 0.17126 | 0.014 | -4.2508
-16.5 | -0.7663 | 0.15156 | 0.0039 | -5.0561
-16 | -0.8119 | 0.13245 | -0.0063 | -6.1299
-15.5 | -0.8823 | 0.11066 | -0.0187 | -7.9731
-15 | -0.9579 | 0.09011 | -0.0311 | -10.6303
-14.5 | -1.0478 | 0.06808 | -0.0442 | -15.3907
-14 | -1.1152 | 0.04549 | -0.0621 | -24.5153
-13.5 | -1.1577 | 0.03077 | -0.0772 | -37.6243
-13 | -1.1793 | 0.02297 | -0.0781 | -51.3409
-12.5 | -1.1455 | 0.01767 | -0.0791 | -64.8274
-12 | -1.1027 | 0.01449 | -0.0776 | -76.1008
-11.5 | -1.0525 | 0.01237 | -0.0761 | -85.0849
-11 | -0.9973 | 0.01082 | -0.0749 | -92.1719
-10.5 | -0.9395 | 0.00964 | -0.074 | -97.4585
-10 | -0.8801 | 0.00876 | -0.0733 | -100.468
-9.5 | -0.8196 | 0.00809 | -0.0728 | -101.3103
-9 | -0.7587 | 0.00761 | -0.0724 | -99.6978
-8.5 | -0.6976 | 0.00724 | -0.0722 | -96.3536
-7 | -0.5143 | 0.00636 | -0.072 | -80.8648
-6.5 | -0.4533 | 0.00609 | -0.0721 | -74.4335
-6 | -0.3924 | 0.00587 | -0.0723 | -66.8484
-5.5 | -0.3314 | 0.00569 | -0.0726 | -58.2425
-5 | -0.2706 | 0.00552 | -0.0729 | -49.0217
-4.5 | -0.2098 | 0.00538 | -0.0733 | -38.9963
-4 | -0.1491 | 0.00525 | -0.0737 | -28.4
-3.5 | -0.0884 | 0.00515 | -0.0741 | -17.165
-3 | -0.0277 | 0.00501 | -0.0747 | -5.5289
-2 | 0.0935 | 0.00486 | -0.0758 | 19.2387
-1.5 | 0.1541 | 0.00481 | -0.0763 | 32.0374
-1 | 0.2145 | 0.0048 | -0.0769 | 44.6875
-0.5 | 0.2749 | 0.0048 | -0.0775 | 57.2708
0 | 0.3352 | 0.00482 | -0.078 | 69.5436
0.5 | 0.3955 | 0.00485 | -0.0786 | 81.5464
1 | 0.4556 | 0.00493 | -0.0791 | 92.4138
1.5 | 0.5155 | 0.00502 | -0.0796 | 102.6892
2 | 0.5754 | 0.00512 | -0.08 | 112.3828
2.5 | 0.635 | 0.00528 | -0.0804 | 120.2652
3 | 0.6946 | 0.00544 | -0.0807 | 127.6838
3.5 | 0.7539 | 0.00564 | -0.0809 | 133.6702
4 | 0.8129 | 0.00589 | -0.0811 | 138.0136
4.5 | 0.8711 | 0.00624 | -0.081 | 139.5994
5 | 0.9291 | 0.00661 | -0.0809 | 140.5598
5.5 | 0.9875 | 0.00694 | -0.0807 | 142.2911
6 | 1.0454 | 0.00733 | -0.0805 | 142.6194
6.5 | 1.1029 | 0.00775 | -0.08 | 142.3097
7 | 1.1604 | 0.00817 | -0.0795 | 142.0318
7.5 | 1.218 | 0.00857 | -0.079 | 142.1237
8 | 1.2753 | 0.009 | -0.0783 | 141.7
8.5 | 1.3324 | 0.00942 | -0.0775 | 141.4437
9 | 1.3884 | 0.00994 | -0.0765 | 139.6781
9.5 | 1.4432 | 0.01048 | -0.0751 | 137.7099
10 | 1.4948 | 0.01095 | -0.073 | 136.5114
10.5 | 1.5496 | 0.01159 | -0.0715 | 133.7015
11 | 1.6032 | 0.01231 | -0.0698 | 130.2356
11.5 | 1.655 | 0.01314 | -0.0677 | 125.9513
12 | 1.7045 | 0.01411 | -0.0652 | 120.8009
12.5 | 1.7508 | 0.01524 | -0.0621 | 114.8819
13 | 1.792 | 0.0166 | -0.0582 | 107.9518
13.5 | 1.8246 | 0.01827 | -0.0531 | 99.8686
14 | 1.8394 | 0.02015 | -0.0454 | 91.2854
14.5 | 1.8529 | 0.02243 | -0.0386 | 82.6081
15 | 1.8617 | 0.02543 | -0.0327 | 73.2088
15.5 | 1.8593 | 0.02977 | -0.0275 | 62.4555
16 | 1.8507 | 0.03541 | -0.0241 | 52.2649
16.5 | 1.8325 | 0.04288 | -0.0229 | 42.7355
17 | 1.8044 | 0.05249 | -0.0241 | 34.3761
17.5 | 1.7666 | 0.06438 | -0.0278 | 27.4402
18 | 1.7247 | 0.07767 | -0.0331 | 22.2055
18.5 | 1.6704 | 0.09328 | -0.04 | 17.9074
19 | 1.6173 | 0.10916 | -0.0476 | 14.8159
19.5 | 1.5592 | 0.12634 | -0.0564 | 12.3413
20 | 1.5069 | 0.14337 | -0.0661 | 10.5106

## 135. Re 16M Mach 0.50 (1)
BIGFOIL.COM POLAR EXPORT
EM S104 20107
EM S104 20107 |  |  |  | Cl Max: | 1.259 | at alpha= | 20 | deg
JavaFoil+Calcfoil stall+Eppler ext transition |  |  |  | L/D Max: | 106.517 | at alpha= | 5 | deg
Re: | 16000000 |  |  | Cd Min: | 0.00698 | at alpha= | -5 | deg
Mach: | 0.5 |  |  | Cl=0 at alpha= | -3.0145 | deg
|  |  |  | @ Cl=0.1, Cd= | 0.0076874
|  |  |  | @ Cl=0.4, Cd= | 0.0077728
|  |  |  | @ Cl=0.6, Cd= | 0.007976
alpha (deg) | Cl | Cd | Cm | Cl/Cd
-20 | -0.936 | 0.17691 | -0.038 | -5.293
-19.5 | -0.911 | 0.15921 | -0.038 | -5.723
-19 | -0.886 | 0.146 | -0.039 | -6.07
-18.5 | -0.855 | 0.15315 | -0.038 | -5.584
-18 | -0.831 | 0.13649 | -0.039 | -6.086
-17.5 | -0.808 | 0.11939 | -0.042 | -6.771
-17 | -0.774 | 0.12682 | -0.039 | -6.106
-16.5 | -0.753 | 0.10971 | -0.042 | -6.865
-16 | -0.734 | 0.09505 | -0.046 | -7.719
-15.5 | -0.698 | 0.10064 | -0.043 | -6.931
-15 | -0.687 | 0.07764 | -0.05 | -8.847
-14.5 | -0.637 | 0.0979 | -0.04 | -6.508
-14 | -0.634 | 0.0672 | -0.052 | -9.439
-13.5 | -0.641 | 0.03828 | -0.061 | -16.742
-13 | -0.564 | 0.07479 | -0.047 | -7.54
-12.5 | -0.571 | 0.04124 | -0.06 | -13.84
-12 | -0.504 | 0.07221 | -0.045 | -6.981
-11.5 | -0.511 | 0.03847 | -0.061 | -13.289
-11 | -0.45 | 0.06416 | -0.047 | -7.009
-10.5 | -0.446 | 0.03924 | -0.06 | -11.368
-10 | -0.397 | 0.05349 | -0.051 | -7.427
-9.5 | -0.411 | 0.01968 | -0.069 | -20.906
-9 | -0.371 | 0.0235 | -0.067 | -15.799
-8.5 | -0.367 | 0.01141 | -0.075 | -32.189
-8 | -0.335 | 0.0109 | -0.076 | -30.71
-7.5 | -0.305 | 0.00996 | -0.077 | -30.575
-7 | -0.273 | 0.00996 | -0.078 | -27.408
-6.5 | -0.386 | 0.00974 | -0.079 | -39.657
-6 | -0.366 | 0.00935 | -0.08 | -39.144
-5.5 | -0.32 | 0.00892 | -0.08 | -35.881
-5 | -0.263 | 0.00698 | -0.081 | -37.685
-4.5 | -0.2 | 0.00809 | -0.082 | -24.761
-4 | -0.134 | 0.00813 | -0.082 | -16.518
-3.5 | -0.067 | 0.00744 | -0.083 | -8.967
-3 | 0.002 | 0.0074 | -0.084 | 0.245
-2.5 | 0.071 | 0.0077 | -0.084 | 9.185
-2 | 0.14 | 0.00767 | -0.085 | 18.22
-1.5 | 0.209 | 0.00764 | -0.085 | 27.333
-1 | 0.278 | 0.00771 | -0.086 | 35.991
-0.5 | 0.346 | 0.00775 | -0.087 | 44.72
0 | 0.417 | 0.00778 | -0.087 | 53.605
0.5 | 0.486 | 0.0079 | -0.088 | 61.48
1 | 0.555 | 0.00789 | -0.088 | 70.307
1.5 | 0.623 | 0.00802 | -0.089 | 77.73
2 | 0.692 | 0.00838 | -0.09 | 82.564
2.5 | 0.76 | 0.00861 | -0.09 | 88.273
3 | 0.827 | 0.00885 | -0.091 | 93.424
3.5 | 0.894 | 0.00916 | -0.091 | 97.653
4 | 0.96 | 0.00956 | -0.092 | 100.408
4.5 | 1.022 | 0.00992 | -0.092 | 103.04
5 | 1.077 | 0.01011 | -0.093 | 106.517
5.5 | 1.122 | 0.01078 | -0.093 | 104.113
6 | 1.15 | 0.01165 | -0.094 | 98.678
6.5 | 1.145 | 0.01243 | -0.095 | 92.121
7 | 1.052 | 0.01388 | -0.095 | 75.808
7.5 | 0.719 | 0.0149 | -0.096 | 48.221
8 | 0.752 | 0.01534 | -0.096 | 49.027
8.5 | 0.786 | 0.01655 | -0.097 | 47.486
9 | 0.819 | 0.0169 | -0.097 | 48.482
9.5 | 0.844 | 0.01825 | -0.097 | 46.227
10 | 0.86 | 0.02179 | -0.095 | 39.458
10.5 | 0.895 | 0.02153 | -0.096 | 41.576
11 | 0.929 | 0.02157 | -0.096 | 43.041
11.5 | 0.878 | 0.04428 | -0.085 | 19.819
12 | 0.968 | 0.02752 | -0.094 | 35.174
12.5 | 1.005 | 0.02662 | -0.095 | 37.764
13 | 0.952 | 0.05559 | -0.083 | 17.121
13.5 | 0.966 | 0.06584 | -0.081 | 14.666
14 | 0.984 | 0.07388 | -0.079 | 13.323
14.5 | 0.971 | 0.10626 | -0.066 | 9.139
15 | 1.004 | 0.10634 | -0.069 | 9.441
15.5 | 1.018 | 0.12822 | -0.063 | 7.938
16 | 1.049 | 0.12751 | -0.066 | 8.231
16.5 | 1.071 | 0.14903 | -0.063 | 7.184
17 | 1.1 | 0.1491 | -0.065 | 7.377
17.5 | 1.124 | 0.16349 | -0.065 | 6.877
18 | 1.151 | 0.17297 | -0.066 | 6.656
18.5 | 1.178 | 0.18116 | -0.066 | 6.502
19 | 1.206 | 0.18596 | -0.067 | 6.483
19.5 | 1.231 | 0.20201 | -0.068 | 6.095
20 | 1.259 | 0.20552 | -0.068 | 6.124

## 136. Re 16M Mach 0.50 (2)
BIGFOIL.COM POLAR EXPORT
EM S104 20107
EM S104 20107 |  |  |  | Cl Max: | 1.4721 | at alpha= | 8 | deg
XFOIL ncrit=9 |  |  |  | L/D Max: | 149.283 | at alpha= | 4.5 | deg
Re: | 16000000 |  |  | Cd Min: | 0.27318 | at alpha= | -20 | deg
Mach: | 0.5 |  |  | Cl=0 at alpha= | -2.7315 | deg
|  |  |  | @ Cl=0.1, Cd= | 0.0049425
|  |  |  | @ Cl=0.4, Cd= | 0.0048984
|  |  |  | @ Cl=0.6, Cd= | 0.0051777
alpha (deg) | Cl | Cd | Cm | Cl/Cd
-20 | -0.7957 | 0.27318 | 0.0596 | -2.9127
-19.5 | -0.773 | 0.26517 | 0.0544 | -2.9151
-19 | -0.7502 | 0.25716 | 0.0492 | -2.9172
-18.5 | -0.7279 | 0.24864 | 0.0442 | -2.9275
-18 | -0.706 | 0.23982 | 0.0391 | -2.9439
-17.5 | -0.6847 | 0.23083 | 0.0342 | -2.9663
-17 | -0.6642 | 0.22164 | 0.0293 | -2.9968
-16.5 | -0.6458 | 0.21172 | 0.0244 | -3.0503
-16 | -0.6281 | 0.20188 | 0.0195 | -3.1113
-15.5 | -0.6113 | 0.19209 | 0.0148 | -3.1824
-15 | -0.5923 | 0.18392 | 0.0106 | -3.2204
-14.5 | -0.5742 | 0.17586 | 0.0065 | -3.2651
-14 | -0.5636 | 0.16543 | 0.0018 | -3.4069
-13.5 | -0.5508 | 0.15626 | -0.0024 | -3.5249
-13 | -0.5426 | 0.14644 | -0.0068 | -3.7053
-12.5 | -0.5395 | 0.13571 | -0.0115 | -3.9754
-12 | -0.5387 | 0.12526 | -0.0161 | -4.3007
-11.5 | -0.5437 | 0.11415 | -0.0213 | -4.763
-11 | -0.5508 | 0.1032 | -0.0268 | -5.3372
-10.5 | -0.5596 | 0.09253 | -0.0325 | -6.0478
-10 | -0.5699 | 0.082 | -0.0385 | -6.95
-9.5 | -0.5789 | 0.07081 | -0.0469 | -8.1754
-9 | -0.5942 | 0.06036 | -0.0534 | -9.8443
-8.5 | -0.605 | 0.04718 | -0.0634 | -12.8232
-8 | -0.6178 | 0.03343 | -0.0825 | -18.4804
-7.5 | -0.6287 | 0.02216 | -0.089 | -28.3709
-7 | -0.6113 | 0.01178 | -0.0898 | -51.893
-6.5 | -0.5487 | 0.00747 | -0.0878 | -73.4538
-6 | -0.473 | 0.0065 | -0.086 | -72.7692
-5.5 | -0.3978 | 0.00612 | -0.0849 | -65
-5 | -0.3239 | 0.00588 | -0.0841 | -55.085
-4.5 | -0.2512 | 0.00564 | -0.0837 | -44.539
-4 | -0.1794 | 0.00546 | -0.0835 | -32.8571
-3.5 | -0.1083 | 0.0053 | -0.0835 | -20.434
-3 | -0.0377 | 0.00514 | -0.0837 | -7.3346
-2.5 | 0.0325 | 0.00502 | -0.084 | 6.4741
-2 | 0.1022 | 0.00494 | -0.0845 | 20.6883
-1.5 | 0.1717 | 0.00489 | -0.085 | 35.1125
-1 | 0.2409 | 0.00486 | -0.0855 | 49.5679
-0.5 | 0.31 | 0.00485 | -0.0861 | 63.9175
0 | 0.3789 | 0.00488 | -0.0866 | 77.6434
0.5 | 0.4477 | 0.00494 | -0.0871 | 90.6275
1 | 0.5165 | 0.00503 | -0.0876 | 102.6839
1.5 | 0.5853 | 0.00515 | -0.0879 | 113.6505
2 | 0.6543 | 0.00528 | -0.0881 | 123.9205
2.5 | 0.7232 | 0.00546 | -0.0882 | 132.4542
3 | 0.7924 | 0.00566 | -0.0882 | 140
3.5 | 0.861 | 0.00596 | -0.0878 | 144.4631
4 | 0.9298 | 0.0063 | -0.0872 | 147.5873
4.5 | 0.9987 | 0.00669 | -0.0863 | 149.2825
5 | 1.0669 | 0.00721 | -0.0849 | 147.975
5.5 | 1.1357 | 0.00774 | -0.0832 | 146.7313
6 | 1.2049 | 0.00831 | -0.0812 | 144.994
6.5 | 1.2754 | 0.00885 | -0.0788 | 144.113
7 | 1.3468 | 0.00942 | -0.076 | 142.9724
7.5 | 1.417 | 0.01021 | -0.0722 | 138.7855
8 | 1.4721 | 0.01224 | -0.065 | 120.2696

## 137. Re 18M Mach 0.00 (1)
BIGFOIL.COM POLAR EXPORT
EM S104 20107
EM S104 20107 |  |  |  | Cl Max: | 1.26 | at alpha= | 10 | deg
JavaFoil+Calcfoil stall+Eppler ext transition |  |  |  | L/D Max: | 118.488 | at alpha= | 6 | deg
Re: | 18000000 |  |  | Cd Min: | 0.00529 | at alpha= | -2 | deg
Mach: | 0 |  |  | Cl=0 at alpha= | -3.0167 | deg
|  |  |  | @ Cl=0.1, Cd= | 0.005332
|  |  |  | @ Cl=0.4, Cd= | 0.007385
|  |  |  | @ Cl=0.6, Cd= | 0.00779
alpha (deg) | Cl | Cd | Cm | Cl/Cd
-16 | -0.443 | 0.10122 | -0.036 | -4.379
-15.5 | -0.462 | 0.0944 | -0.038 | -4.897
-15 | -0.481 | 0.08736 | -0.039 | -5.51
-14.5 | -0.5 | 0.07936 | -0.041 | -6.306
-14 | -0.52 | 0.07083 | -0.043 | -7.339
-13.5 | -0.54 | 0.06074 | -0.046 | -8.894
-13 | -0.564 | 0.04749 | -0.049 | -11.88
-12.5 | -0.602 | 0.02771 | -0.055 | -21.72
-12 | -0.631 | 0.01774 | -0.059 | -35.539
-11.5 | -0.65 | 0.01298 | -0.061 | -50.045
-11 | -0.659 | 0.01095 | -0.063 | -60.138
-10.5 | -0.657 | 0.01011 | -0.064 | -64.983
-10 | -0.643 | 0.00952 | -0.065 | -67.548
-9.5 | -0.624 | 0.00884 | -0.065 | -70.583
-9 | -0.599 | 0.00839 | -0.066 | -71.34
-8.5 | -0.568 | 0.00833 | -0.066 | -68.155
-8 | -0.532 | 0.00794 | -0.067 | -66.991
-7.5 | -0.491 | 0.00765 | -0.067 | -64.203
-7 | -0.445 | 0.00736 | -0.068 | -60.55
-6.5 | -0.396 | 0.00706 | -0.069 | -56.031
-6 | -0.344 | 0.00665 | -0.069 | -51.66
-5.5 | -0.289 | 0.00637 | -0.07 | -45.37
-5 | -0.233 | 0.00641 | -0.07 | -36.361
-4.5 | -0.176 | 0.00614 | -0.071 | -28.597
-4 | -0.117 | 0.00579 | -0.071 | -20.215
-3.5 | -0.058 | 0.00575 | -0.072 | -10.072
-3 | 0.002 | 0.00557 | -0.072 | 0.283
-2.5 | 0.061 | 0.00541 | -0.073 | 11.329
-2 | 0.121 | 0.00529 | -0.073 | 22.878
-1.5 | 0.181 | 0.00737 | -0.074 | 24.529
-1 | 0.241 | 0.00737 | -0.075 | 32.655
-0.5 | 0.3 | 0.00737 | -0.075 | 40.72
0 | 0.361 | 0.00745 | -0.076 | 48.509
0.5 | 0.421 | 0.00735 | -0.076 | 57.252
1 | 0.481 | 0.00748 | -0.077 | 64.301
1.5 | 0.54 | 0.00766 | -0.077 | 70.493
2 | 0.6 | 0.00779 | -0.078 | 76.948
2.5 | 0.659 | 0.00692 | -0.078 | 95.249
3 | 0.718 | 0.00712 | -0.079 | 100.842
3.5 | 0.777 | 0.00716 | -0.079 | 108.486
4 | 0.835 | 0.00745 | -0.08 | 112.056
4.5 | 0.891 | 0.00769 | -0.08 | 115.967
5 | 0.945 | 0.00803 | -0.081 | 117.76
5.5 | 0.997 | 0.00846 | -0.081 | 117.861
6 | 1.045 | 0.00882 | -0.081 | 118.488
6.5 | 1.09 | 0.00926 | -0.082 | 117.753
7 | 1.131 | 0.00974 | -0.082 | 116.102
7.5 | 1.167 | 0.01019 | -0.083 | 114.581
8 | 1.198 | 0.01104 | -0.083 | 108.473
8.5 | 1.223 | 0.01153 | -0.084 | 106.038
9 | 1.242 | 0.01152 | -0.084 | 107.801
9.5 | 1.254 | 0.01203 | -0.084 | 104.207
10 | 1.26 | 0.01354 | -0.085 | 93.048
10.5 | 1.259 | 0.01416 | -0.085 | 88.937
11 | 1.253 | 0.01383 | -0.086 | 90.583
11.5 | 1.24 | 0.01452 | -0.086 | 85.395
12 | 1.222 | 0.01526 | -0.086 | 80.051
12.5 | 1.199 | 0.01605 | -0.087 | 74.668
13 | 1.152 | 0.01782 | -0.086 | 64.657
13.5 | 1.11 | 0.01906 | -0.086 | 58.219
14 | 1.063 | 0.02087 | -0.086 | 50.954
14.5 | 1.012 | 0.02329 | -0.085 | 43.44
15 | 0.958 | 0.02642 | -0.084 | 36.267

## 138. Re 18M Mach 0.00 (2)
BIGFOIL.COM POLAR EXPORT
EM S104 20107
EM S104 20107 |  |  |  | Cl Max: | 2.0341 | at alpha= | 19.5 | deg
XFOIL ncrit=9 |  |  |  | L/D Max: | 145.142 | at alpha= | 9 | deg
Re: | 18000000 |  |  | Cd Min: | 0.04392 | at alpha= | -20 | deg
Mach: | 0 |  |  | Cl=0 at alpha= | -2.7809 | deg
|  |  |  | @ Cl=0.1, Cd= | 0.0048354
|  |  |  | @ Cl=0.4, Cd= | 0.0048521
|  |  |  | @ Cl=0.6, Cd= | 0.0051743
alpha (deg) | Cl | Cd | Cm | Cl/Cd
-20 | -1.6115 | 0.04392 | -0.0595 | -36.6917
-19.5 | -1.6333 | 0.03432 | -0.066 | -47.5903
-19 | -1.6345 | 0.02855 | -0.0689 | -57.2504
-18.5 | -1.6278 | 0.02465 | -0.0693 | -66.0365
-18 | -1.6153 | 0.02214 | -0.0674 | -72.9584
-17.5 | -1.5832 | 0.02037 | -0.0663 | -77.7221
-17 | -1.5457 | 0.01886 | -0.0655 | -81.9565
-16.5 | -1.5048 | 0.01754 | -0.0647 | -85.7925
-16 | -1.4619 | 0.01634 | -0.064 | -89.4676
-15.5 | -1.4196 | 0.0153 | -0.0628 | -92.7843
-15 | -1.3687 | 0.01426 | -0.0632 | -95.9818
-14.5 | -1.3148 | 0.01332 | -0.064 | -98.7087
-13.5 | -1.2038 | 0.01164 | -0.0659 | -103.4192
-13 | -1.1522 | 0.01093 | -0.0658 | -105.4163
-12.5 | -1.0996 | 0.01028 | -0.0658 | -106.965
-12 | -1.0472 | 0.00969 | -0.0656 | -108.0702
-11.5 | -0.9934 | 0.00915 | -0.0656 | -108.5683
-11 | -0.9397 | 0.00845 | -0.0656 | -111.2071
-10.5 | -0.8849 | 0.00798 | -0.0658 | -110.8897
-10 | -0.8293 | 0.00762 | -0.066 | -108.832
-9.5 | -0.7731 | 0.00729 | -0.0663 | -106.0494
-9 | -0.7167 | 0.00701 | -0.0666 | -102.2397
-7 | -0.4886 | 0.00605 | -0.0682 | -80.7603
-6.5 | -0.4311 | 0.00585 | -0.0687 | -73.6923
-6 | -0.3735 | 0.0057 | -0.0691 | -65.5263
-5.5 | -0.3157 | 0.00556 | -0.0696 | -56.7806
-5 | -0.2579 | 0.00542 | -0.0701 | -47.583
-4.5 | -0.1999 | 0.00528 | -0.0706 | -37.8598
-4 | -0.1418 | 0.00518 | -0.0712 | -27.3745
-3.5 | -0.0837 | 0.0051 | -0.0717 | -16.4118
-3 | -0.0255 | 0.00498 | -0.0723 | -5.1205
-2.5 | 0.0327 | 0.00491 | -0.0728 | 6.6599
-2 | 0.091 | 0.00484 | -0.0734 | 18.8017
-1.5 | 0.1492 | 0.00481 | -0.074 | 31.0187
-1 | 0.2074 | 0.00478 | -0.0746 | 43.3891
-0.5 | 0.2656 | 0.00479 | -0.0751 | 55.4489
0 | 0.3237 | 0.00481 | -0.0757 | 67.2973
0.5 | 0.3817 | 0.00483 | -0.0763 | 79.0269
1 | 0.4396 | 0.0049 | -0.0768 | 89.7143
1.5 | 0.4974 | 0.00497 | -0.0773 | 100.0805
2 | 0.5549 | 0.00508 | -0.0778 | 109.2323
2.5 | 0.6123 | 0.0052 | -0.0782 | 117.75
3 | 0.6692 | 0.00539 | -0.0786 | 124.1558
3.5 | 0.7264 | 0.00553 | -0.079 | 131.3562
4 | 0.7827 | 0.00578 | -0.0792 | 135.4152
4.5 | 0.8384 | 0.0061 | -0.0794 | 137.4426
5 | 0.894 | 0.00642 | -0.0795 | 139.2523
5.5 | 0.9498 | 0.00669 | -0.0797 | 141.9731
6 | 1.0048 | 0.00703 | -0.0797 | 142.9303
6.5 | 1.0597 | 0.00738 | -0.0797 | 143.5908
7 | 1.1142 | 0.00773 | -0.0796 | 144.1397
7.5 | 1.1686 | 0.00808 | -0.0796 | 144.6287
8 | 1.2226 | 0.00843 | -0.0794 | 145.0297
8.5 | 1.2762 | 0.0088 | -0.0793 | 145.0227
9 | 1.3295 | 0.00916 | -0.0791 | 145.1419
9.5 | 1.3816 | 0.0096 | -0.0786 | 143.9167
11 | 1.5315 | 0.01095 | -0.0762 | 139.863
11.5 | 1.5816 | 0.01148 | -0.0756 | 137.77
12 | 1.6307 | 0.01205 | -0.0748 | 135.3278
12.5 | 1.6787 | 0.01267 | -0.0739 | 132.4941
13 | 1.725 | 0.01337 | -0.0727 | 129.0202
13.5 | 1.7691 | 0.01418 | -0.0712 | 124.7602
14 | 1.8099 | 0.01518 | -0.0691 | 119.2292
14.5 | 1.8509 | 0.01603 | -0.0672 | 115.4648
15 | 1.8893 | 0.01694 | -0.0649 | 111.5289
15.5 | 1.9237 | 0.01795 | -0.062 | 107.1699
16 | 1.9469 | 0.01902 | -0.0571 | 102.3607
16.5 | 1.9669 | 0.02033 | -0.0522 | 96.7486
17 | 1.9857 | 0.02191 | -0.0477 | 90.6298
17.5 | 2.0019 | 0.02385 | -0.0435 | 83.9371
18 | 2.0155 | 0.02619 | -0.0398 | 76.9569
18.5 | 2.0253 | 0.02909 | -0.0365 | 69.6219
19 | 2.0321 | 0.03259 | -0.0339 | 62.3535
19.5 | 2.0341 | 0.03685 | -0.0319 | 55.1995
20 | 2.0313 | 0.04204 | -0.0308 | 48.3183

## 139. Re 18M Mach 0.10 (1)
BIGFOIL.COM POLAR EXPORT
EM S104 20107
EM S104 20107 |  |  |  | Cl Max: | 1.252 | at alpha= | 10 | deg
JavaFoil+Calcfoil stall+Eppler ext transition |  |  |  | L/D Max: | 118.458 | at alpha= | 5.5 | deg
Re: | 18000000 |  |  | Cd Min: | 0.00576 | at alpha= | -3.5 | deg
Mach: | 0.1 |  |  | Cl=0 at alpha= | -3.0167 | deg
|  |  |  | @ Cl=0.1, Cd= | 0.007373
|  |  |  | @ Cl=0.4, Cd= | 0.0074162
|  |  |  | @ Cl=0.6, Cd= | 0.007833
alpha (deg) | Cl | Cd | Cm | Cl/Cd
-15.5 | -0.421 | 0.09774 | -0.037 | -4.31
-15 | -0.443 | 0.09091 | -0.038 | -4.87
-14.5 | -0.464 | 0.08383 | -0.04 | -5.538
-14 | -0.485 | 0.07633 | -0.041 | -6.355
-13.5 | -0.508 | 0.0671 | -0.044 | -7.564
-13 | -0.533 | 0.05449 | -0.048 | -9.773
-12.5 | -0.567 | 0.03531 | -0.053 | -16.061
-12 | -0.603 | 0.02107 | -0.058 | -28.608
-11.5 | -0.628 | 0.01445 | -0.061 | -43.437
-11 | -0.644 | 0.0113 | -0.063 | -56.945
-10.5 | -0.648 | 0.01025 | -0.064 | -63.141
-10 | -0.637 | 0.00968 | -0.065 | -65.807
-9.5 | -0.62 | 0.0089 | -0.065 | -69.669
-9 | -0.596 | 0.00845 | -0.066 | -70.598
-8.5 | -0.567 | 0.00839 | -0.067 | -67.601
-8 | -0.532 | 0.00799 | -0.067 | -66.567
-7.5 | -0.492 | 0.0077 | -0.068 | -63.895
-7 | -0.447 | 0.0074 | -0.068 | -60.334
-6.5 | -0.397 | 0.00711 | -0.069 | -55.82
-6 | -0.345 | 0.00683 | -0.069 | -50.483
-5.5 | -0.29 | 0.00639 | -0.07 | -45.426
-5 | -0.234 | 0.00645 | -0.071 | -36.312
-4.5 | -0.176 | 0.00616 | -0.071 | -28.651
-4 | -0.118 | 0.00595 | -0.072 | -19.764
-3.5 | -0.058 | 0.00576 | -0.072 | -10.116
-3 | 0.002 | 0.0075 | -0.073 | 0.211
-2.5 | 0.062 | 0.00743 | -0.073 | 8.29
-2 | 0.122 | 0.00734 | -0.074 | 16.572
-1.5 | 0.182 | 0.00739 | -0.074 | 24.601
-1 | 0.242 | 0.00738 | -0.075 | 32.76
-0.5 | 0.302 | 0.0074 | -0.075 | 40.777
0 | 0.363 | 0.00741 | -0.076 | 48.991
0.5 | 0.423 | 0.00742 | -0.076 | 57.022
1 | 0.483 | 0.00749 | -0.077 | 64.486
1.5 | 0.543 | 0.0077 | -0.077 | 70.52
2 | 0.603 | 0.00784 | -0.078 | 76.891
2.5 | 0.662 | 0.00689 | -0.078 | 96.076
3 | 0.722 | 0.00716 | -0.079 | 100.799
3.5 | 0.78 | 0.00714 | -0.079 | 109.361
4 | 0.839 | 0.00742 | -0.08 | 112.979
4.5 | 0.896 | 0.00774 | -0.08 | 115.735
5 | 0.95 | 0.00809 | -0.081 | 117.398
5.5 | 1.001 | 0.00845 | -0.081 | 118.458
6 | 1.05 | 0.0089 | -0.082 | 117.981
6.5 | 1.095 | 0.0094 | -0.082 | 116.458
7 | 1.135 | 0.01043 | -0.083 | 108.846
7.5 | 1.17 | 0.01086 | -0.083 | 107.724
8 | 1.2 | 0.01067 | -0.084 | 112.412
8.5 | 1.223 | 0.01214 | -0.084 | 100.701
9 | 1.24 | 0.0121 | -0.084 | 102.421
9.5 | 1.249 | 0.01216 | -0.085 | 102.719
10 | 1.252 | 0.01331 | -0.085 | 94.062
10.5 | 1.248 | 0.01434 | -0.086 | 87.028
11 | 1.237 | 0.01437 | -0.086 | 86.094
11.5 | 1.22 | 0.01504 | -0.087 | 81.097
12 | 1.197 | 0.01605 | -0.087 | 74.584
12.5 | 1.169 | 0.01641 | -0.087 | 71.204
13 | 1.115 | 0.01829 | -0.086 | 60.94
13.5 | 1.066 | 0.01971 | -0.086 | 54.05
14 | 1.012 | 0.02182 | -0.086 | 46.39
14.5 | 0.954 | 0.02484 | -0.085 | 38.412
15 | 0.892 | 0.02961 | -0.083 | 30.13

## 140. Re 18M Mach 0.10 (2)
BIGFOIL.COM POLAR EXPORT
EM S104 20107
EM S104 20107 |  |  |  | Cl Max: | 2.0157 | at alpha= | 19 | deg
XFOIL ncrit=9 |  |  |  | L/D Max: | 145.045 | at alpha= | 8.5 | deg
Re: | 18000000 |  |  | Cd Min: | 0.07252 | at alpha= | -19.5 | deg
Mach: | 0.1 |  |  | Cl=0 at alpha= | -2.7795 | deg
|  |  |  | @ Cl=0.1, Cd= | 0.0048356
|  |  |  | @ Cl=0.4, Cd= | 0.0048595
|  |  |  | @ Cl=0.6, Cd= | 0.005167
alpha (deg) | Cl | Cd | Cm | Cl/Cd
-19.5 | -1.4122 | 0.07252 | -0.0415 | -19.4732
-19 | -1.5317 | 0.04594 | -0.0602 | -33.3413
-18.5 | -1.5618 | 0.03458 | -0.0686 | -45.1648
-18 | -1.5661 | 0.02824 | -0.072 | -55.4568
-17.5 | -1.564 | 0.02411 | -0.0719 | -64.8693
-17 | -1.5436 | 0.02169 | -0.0701 | -71.1664
-16.5 | -1.5089 | 0.01979 | -0.0689 | -76.2456
-16 | -1.4695 | 0.01813 | -0.0678 | -81.0535
-15.5 | -1.4275 | 0.01674 | -0.0666 | -85.2748
-15 | -1.382 | 0.01546 | -0.0658 | -89.392
-14.5 | -1.3282 | 0.01427 | -0.0664 | -93.0764
-13.5 | -1.2158 | 0.01223 | -0.0681 | -99.4113
-13 | -1.1639 | 0.0114 | -0.0677 | -102.0965
-12.5 | -1.1108 | 0.01066 | -0.0675 | -104.2026
-12 | -1.0579 | 0.00999 | -0.0671 | -105.8959
-11.5 | -1.0033 | 0.00938 | -0.067 | -106.9616
-11 | -0.9482 | 0.00883 | -0.0669 | -107.3839
-10.5 | -0.8933 | 0.00814 | -0.0669 | -109.742
-10 | -0.8371 | 0.00772 | -0.067 | -108.4326
-9.5 | -0.7802 | 0.00737 | -0.0672 | -105.8616
-9 | -0.7231 | 0.00707 | -0.0675 | -102.2772
-8.5 | -0.6657 | 0.00679 | -0.0678 | -98.0412
-8 | -0.6082 | 0.00655 | -0.0681 | -92.855
-7 | -0.4925 | 0.0061 | -0.0688 | -80.7377
-6.5 | -0.4345 | 0.00587 | -0.0692 | -74.0204
-6 | -0.3764 | 0.00572 | -0.0696 | -65.8042
-5.5 | -0.3182 | 0.00557 | -0.0701 | -57.1275
-5 | -0.2598 | 0.00543 | -0.0705 | -47.8453
-4.5 | -0.2014 | 0.00529 | -0.071 | -38.0718
-4 | -0.1429 | 0.00519 | -0.0716 | -27.5337
-3.5 | -0.0844 | 0.0051 | -0.0721 | -16.549
-3 | -0.0258 | 0.00498 | -0.0726 | -5.1807
-2.5 | 0.0327 | 0.00491 | -0.0732 | 6.6599
-2 | 0.0914 | 0.00484 | -0.0738 | 18.8843
-1.5 | 0.15 | 0.00481 | -0.0744 | 31.185
-1 | 0.2085 | 0.00478 | -0.0749 | 43.6192
-0.5 | 0.267 | 0.00479 | -0.0755 | 55.7411
0 | 0.3255 | 0.00481 | -0.0761 | 67.6715
0.5 | 0.3838 | 0.00484 | -0.0766 | 79.2975
1 | 0.4421 | 0.00491 | -0.0771 | 90.0407
1.5 | 0.5002 | 0.00497 | -0.0777 | 100.6439
2 | 0.5581 | 0.00508 | -0.0781 | 109.8622
2.5 | 0.6159 | 0.0052 | -0.0786 | 118.4423
3 | 0.6731 | 0.00539 | -0.0789 | 124.8794
3.5 | 0.7307 | 0.00554 | -0.0793 | 131.8953
4 | 0.7874 | 0.0058 | -0.0795 | 135.7586
4.5 | 0.8434 | 0.00612 | -0.0797 | 137.8105
5 | 0.8995 | 0.00644 | -0.0798 | 139.6739
5.5 | 0.9556 | 0.00672 | -0.0799 | 142.2024
6 | 1.0112 | 0.00706 | -0.0798 | 143.2295
6.5 | 1.0664 | 0.00742 | -0.0798 | 143.7197
7 | 1.1215 | 0.00777 | -0.0797 | 144.3372
7.5 | 1.1764 | 0.00813 | -0.0795 | 144.6986
8 | 1.2308 | 0.0085 | -0.0793 | 144.8
8.5 | 1.2851 | 0.00886 | -0.0791 | 145.0451
9 | 1.3388 | 0.00924 | -0.0788 | 144.8918
9.5 | 1.3913 | 0.00971 | -0.0782 | 143.2853
10 | 1.4422 | 0.01014 | -0.0773 | 142.2288
10.5 | 1.4917 | 0.01057 | -0.0761 | 141.1258
11 | 1.5431 | 0.01109 | -0.0755 | 139.1434
11.5 | 1.5936 | 0.01165 | -0.0747 | 136.7897
12 | 1.6432 | 0.01226 | -0.0737 | 134.0294
12.5 | 1.6912 | 0.01295 | -0.0725 | 130.5946
13 | 1.7368 | 0.01377 | -0.0709 | 126.1293
13.5 | 1.7798 | 0.01475 | -0.0689 | 120.6644
14.5 | 1.8626 | 0.01656 | -0.0645 | 112.4758
15 | 1.8998 | 0.01756 | -0.0617 | 108.1891
15.5 | 1.9272 | 0.01867 | -0.0572 | 103.2244
16 | 1.9477 | 0.01995 | -0.0519 | 97.6291
16.5 | 1.9668 | 0.02153 | -0.047 | 91.3516
17 | 1.9839 | 0.02345 | -0.0426 | 84.6013
17.5 | 1.9978 | 0.02583 | -0.0385 | 77.3442
18 | 2.0088 | 0.02872 | -0.035 | 69.9443
18.5 | 2.0144 | 0.03239 | -0.0321 | 62.192
19 | 2.0157 | 0.03683 | -0.03 | 54.7298
19.5 | 2.0121 | 0.04227 | -0.0289 | 47.6011
20 | 2.0022 | 0.04891 | -0.0289 | 40.9364

## 141. Re 18M Mach 0.25 (1)
BIGFOIL.COM POLAR EXPORT
EM S104 20107
EM S104 20107 |  |  |  | Cl Max: | 1.215 | at alpha= | 9 | deg
JavaFoil+Calcfoil stall+Eppler ext transition |  |  |  | L/D Max: | 110.046 | at alpha= | 5.5 | deg
Re: | 18000000 |  |  | Cd Min: | 0.00592 | at alpha= | -4 | deg
Mach: | 0.25 |  |  | Cl=0 at alpha= | -3.0161 | deg
|  |  |  | @ Cl=0.1, Cd= | 0.0074561
|  |  |  | @ Cl=0.4, Cd= | 0.0074564
|  |  |  | @ Cl=0.6, Cd= | 0.04138
alpha (deg) | Cl | Cd | Cm | Cl/Cd
-14.5 | -0.067 | 0.09622 | -0.036 | -0.701
-14 | -0.18 | 0.09044 | -0.036 | -1.996
-13.5 | -0.244 | 0.08496 | -0.038 | -2.866
-13 | -0.297 | 0.07843 | -0.039 | -3.789
-12.5 | -0.346 | 0.0724 | -0.041 | -4.773
-12 | -0.39 | 0.06361 | -0.044 | -6.138
-11.5 | -0.436 | 0.04906 | -0.049 | -8.879
-11 | -0.477 | 0.03646 | -0.054 | -13.083
-10.5 | -0.544 | 0.01418 | -0.063 | -38.345
-10 | -0.573 | 0.01072 | -0.066 | -53.427
-9.5 | -0.581 | 0.00977 | -0.067 | -59.469
-9 | -0.573 | 0.00923 | -0.068 | -62.115
-8.5 | -0.556 | 0.00838 | -0.068 | -66.276
-8 | -0.529 | 0.00942 | -0.069 | -56.139
-7.5 | -0.494 | 0.00915 | -0.07 | -54.009
-7 | -0.452 | 0.00894 | -0.07 | -50.559
-6.5 | -0.404 | 0.00864 | -0.071 | -46.743
-6 | -0.352 | 0.00844 | -0.071 | -41.677
-5.5 | -0.297 | 0.00825 | -0.072 | -36.011
-5 | -0.24 | 0.00805 | -0.072 | -29.813
-4.5 | -0.181 | 0.00614 | -0.073 | -29.456
-4 | -0.121 | 0.00592 | -0.074 | -20.411
-3.5 | -0.06 | 0.00765 | -0.074 | -7.822
-3 | 0.002 | 0.00752 | -0.075 | 0.216
-2.5 | 0.063 | 0.00748 | -0.075 | 8.46
-2 | 0.125 | 0.00744 | -0.076 | 16.797
-1.5 | 0.187 | 0.00736 | -0.076 | 25.365
-1 | 0.248 | 0.00743 | -0.077 | 33.446
-0.5 | 0.31 | 0.00742 | -0.077 | 41.753
0 | 0.373 | 0.0075 | -0.078 | 49.704
0.5 | 0.435 | 0.0074 | -0.079 | 58.734
1 | 0.496 | 0.00754 | -0.079 | 65.838
1.5 | 0.558 | 0.00778 | -0.08 | 71.716
2 | 0.619 | 0.00794 | -0.08 | 78.02
2.5 | 0.68 | 0.00793 | -0.081 | 85.807
3 | 0.741 | 0.00825 | -0.081 | 89.816
3.5 | 0.802 | 0.00807 | -0.082 | 99.311
4 | 0.861 | 0.00829 | -0.082 | 103.943
4.5 | 0.919 | 0.00856 | -0.083 | 107.451
5 | 0.974 | 0.00889 | -0.083 | 109.671
5.5 | 1.026 | 0.00932 | -0.084 | 110.046
6 | 1.074 | 0.01011 | -0.084 | 106.193
6.5 | 1.116 | 0.01067 | -0.085 | 104.579
7 | 1.153 | 0.01075 | -0.085 | 107.242
7.5 | 1.182 | 0.01124 | -0.085 | 105.168
8 | 1.203 | 0.01168 | -0.086 | 102.989
8.5 | 1.214 | 0.01271 | -0.086 | 95.498
9 | 1.215 | 0.01326 | -0.087 | 91.595
9.5 | 1.204 | 0.01292 | -0.087 | 93.194
10 | 1.182 | 0.01364 | -0.088 | 86.678
10.5 | 1.148 | 0.01551 | -0.088 | 74.014
11 | 1.102 | 0.01634 | -0.088 | 67.454
11.5 | 1.045 | 0.01733 | -0.089 | 60.324
12 | 0.964 | 0.01834 | -0.088 | 52.588
12.5 | 0.88 | 0.02055 | -0.087 | 42.848
13 | 0.778 | 0.02323 | -0.086 | 33.49
13.5 | 0.662 | 0.0304 | -0.084 | 21.766
14 | 0.544 | 0.04138 | -0.08 | 13.148

## 142. Re 18M Mach 0.25 (2)
BIGFOIL.COM POLAR EXPORT
EM S104 20107
EM S104 20107 |  |  |  | Cl Max: | 1.8819 | at alpha= | 15.5 | deg
XFOIL ncrit=9 |  |  |  | L/D Max: | 144.529 | at alpha= | 6.5 | deg
Re: | 18000000 |  |  | Cd Min: | 0.21109 | at alpha= | -18 | deg
Mach: | 0.25 |  |  | Cl=0 at alpha= | -2.7706 | deg
|  |  |  | @ Cl=0.1, Cd= | 0.0048368
|  |  |  | @ Cl=0.4, Cd= | 0.0048551
|  |  |  | @ Cl=0.6, Cd= | 0.0051628
alpha (deg) | Cl | Cd | Cm | Cl/Cd
-18 | -0.6862 | 0.21109 | 0.032 | -3.2507
-17.5 | -0.6701 | 0.20393 | 0.0279 | -3.2859
-17 | -0.6543 | 0.19681 | 0.024 | -3.3245
-16.5 | -0.7692 | 0.15096 | 0.0036 | -5.0954
-16 | -0.8256 | 0.12976 | -0.0079 | -6.3625
-15.5 | -0.9144 | 0.10512 | -0.0224 | -8.6986
-15 | -1.0033 | 0.08301 | -0.0357 | -12.0865
-14.5 | -1.083 | 0.06214 | -0.0482 | -17.4284
-14 | -1.1327 | 0.04221 | -0.0658 | -26.8349
-13.5 | -1.164 | 0.03014 | -0.0777 | -38.6198
-13 | -1.1739 | 0.02333 | -0.0785 | -50.3172
-12.5 | -1.1436 | 0.01806 | -0.0789 | -63.3223
-12 | -1.1028 | 0.01472 | -0.0774 | -74.9185
-11.5 | -1.0527 | 0.0125 | -0.0759 | -84.216
-11 | -0.9977 | 0.01089 | -0.0748 | -91.6162
-10.5 | -0.9405 | 0.00961 | -0.0738 | -97.8668
-10 | -0.8813 | 0.00865 | -0.0731 | -101.8844
-9.5 | -0.8207 | 0.00795 | -0.0726 | -103.2327
-9 | -0.7598 | 0.00747 | -0.0723 | -101.7135
-8.5 | -0.6985 | 0.0071 | -0.0721 | -98.3803
-8 | -0.6372 | 0.00679 | -0.072 | -93.8439
-7.5 | -0.576 | 0.00652 | -0.072 | -88.3436
-7 | -0.5148 | 0.00628 | -0.072 | -81.9745
-6.5 | -0.4538 | 0.00603 | -0.0721 | -75.257
-6 | -0.3927 | 0.00581 | -0.0723 | -67.5904
-5.5 | -0.3318 | 0.00565 | -0.0726 | -58.7257
-5 | -0.2709 | 0.00548 | -0.0729 | -49.4343
-4.5 | -0.2101 | 0.00535 | -0.0733 | -39.271
-4 | -0.1493 | 0.00521 | -0.0737 | -28.6564
-3.5 | -0.0885 | 0.00513 | -0.0742 | -17.2515
-3 | -0.0278 | 0.005 | -0.0747 | -5.56
-2.5 | 0.0328 | 0.00493 | -0.0752 | 6.6531
-2 | 0.0935 | 0.00484 | -0.0758 | 19.3182
-1.5 | 0.1541 | 0.00481 | -0.0764 | 32.0374
-0.5 | 0.275 | 0.0048 | -0.0775 | 57.2917
0 | 0.3353 | 0.00482 | -0.0781 | 69.5643
0.5 | 0.3956 | 0.00485 | -0.0786 | 81.567
1 | 0.4558 | 0.00492 | -0.0791 | 92.6423
1.5 | 0.5158 | 0.005 | -0.0796 | 103.16
2 | 0.5757 | 0.00511 | -0.0801 | 112.6614
2.5 | 0.6355 | 0.00524 | -0.0804 | 121.2786
3 | 0.6949 | 0.00544 | -0.0807 | 127.739
3.5 | 0.7546 | 0.00559 | -0.081 | 134.9911
4 | 0.8133 | 0.00587 | -0.0811 | 138.552
4.5 | 0.8717 | 0.0062 | -0.0811 | 140.5968
5 | 0.93 | 0.00654 | -0.081 | 142.2018
5.5 | 0.9882 | 0.00689 | -0.0809 | 143.4253
6 | 1.0464 | 0.00725 | -0.0806 | 144.331
6.5 | 1.1042 | 0.00764 | -0.0802 | 144.5288
7 | 1.1618 | 0.00806 | -0.0797 | 144.1439
7.5 | 1.2195 | 0.00844 | -0.0792 | 144.4905
8 | 1.2771 | 0.00884 | -0.0786 | 144.4683
8.5 | 1.3343 | 0.00927 | -0.0778 | 143.9374
9 | 1.3906 | 0.00979 | -0.0768 | 142.0429
9.5 | 1.4465 | 0.01029 | -0.0757 | 140.5734
10 | 1.5 | 0.01077 | -0.0739 | 139.2758
10.5 | 1.553 | 0.01133 | -0.0721 | 137.0697
11 | 1.6069 | 0.01204 | -0.0704 | 133.4635
11.5 | 1.6589 | 0.01287 | -0.0683 | 128.8967
12 | 1.7087 | 0.01383 | -0.0658 | 123.5503
12.5 | 1.7552 | 0.01497 | -0.0627 | 117.2478
13 | 1.7962 | 0.01638 | -0.0588 | 109.6581
13.5 | 1.8341 | 0.01779 | -0.0544 | 103.0972
14 | 1.856 | 0.01938 | -0.0475 | 95.7688
14.5 | 1.8711 | 0.02145 | -0.0406 | 87.2308
15 | 1.8818 | 0.02415 | -0.0343 | 77.9213
15.5 | 1.8819 | 0.02809 | -0.0286 | 66.9954
16 | 1.8755 | 0.03325 | -0.0246 | 56.406
16.5 | 1.8595 | 0.04017 | -0.0226 | 46.2908
17 | 1.8335 | 0.04915 | -0.023 | 37.3042
17.5 | 1.7979 | 0.06044 | -0.026 | 29.7469
18 | 1.7577 | 0.07319 | -0.0307 | 24.0156
18.5 | 1.7063 | 0.0881 | -0.0371 | 19.3678
19 | 1.6559 | 0.1033 | -0.0441 | 16.03
19.5 | 1.6007 | 0.11979 | -0.0523 | 13.3626
20 | 1.5472 | 0.13652 | -0.0614 | 11.3331

## 143. Re 18M Mach 0.50 (1)
BIGFOIL.COM POLAR EXPORT
EM S104 20107
EM S104 20107 |  |  |  | Cl Max: | 1.259 | at alpha= | 20 | deg
JavaFoil+Calcfoil stall+Eppler ext transition |  |  |  | L/D Max: | 108.034 | at alpha= | 4.5 | deg
Re: | 18000000 |  |  | Cd Min: | 0.00577 | at alpha= | -3.5 | deg
Mach: | 0.5 |  |  | Cl=0 at alpha= | -3.0145 | deg
|  |  |  | @ Cl=0.1, Cd= | 0.0076332
|  |  |  | @ Cl=0.4, Cd= | 0.0077661
|  |  |  | @ Cl=0.6, Cd= | 0.0079694
alpha (deg) | Cl | Cd | Cm | Cl/Cd
-20 | -0.936 | 0.18161 | -0.037 | -5.156
-19.5 | -0.911 | 0.16305 | -0.038 | -5.588
-19 | -0.885 | 0.15135 | -0.039 | -5.85
-18.5 | -0.855 | 0.15874 | -0.038 | -5.385
-18 | -0.83 | 0.14185 | -0.039 | -5.85
-17.5 | -0.806 | 0.12498 | -0.041 | -6.45
-17 | -0.773 | 0.13318 | -0.038 | -5.807
-16.5 | -0.75 | 0.11705 | -0.041 | -6.405
-16 | -0.726 | 0.10501 | -0.043 | -6.917
-15.5 | -0.694 | 0.10767 | -0.041 | -6.444
-15 | -0.674 | 0.09145 | -0.045 | -7.373
-14.5 | -0.637 | 0.10059 | -0.039 | -6.329
-14 | -0.638 | 0.06452 | -0.053 | -9.885
-13.5 | -0.645 | 0.03583 | -0.061 | -18
-13 | -0.567 | 0.07204 | -0.048 | -7.864
-12.5 | -0.577 | 0.03766 | -0.061 | -15.319
-12 | -0.505 | 0.07006 | -0.046 | -7.214
-11.5 | -0.516 | 0.0347 | -0.062 | -14.859
-11 | -0.452 | 0.0616 | -0.049 | -7.34
-10.5 | -0.455 | 0.03268 | -0.063 | -13.929
-10 | -0.4 | 0.05063 | -0.053 | -7.901
-9.5 | -0.412 | 0.02025 | -0.069 | -20.356
-9 | -0.379 | 0.01924 | -0.069 | -19.704
-8.5 | -0.369 | 0.011 | -0.075 | -33.51
-8 | -0.336 | 0.01053 | -0.076 | -31.912
-7.5 | -0.306 | 0.01094 | -0.078 | -27.992
-7 | -0.273 | 0.0085 | -0.078 | -32.105
-6.5 | -0.386 | 0.00958 | -0.079 | -40.283
-6 | -0.366 | 0.00917 | -0.08 | -39.934
-5.5 | -0.32 | 0.00885 | -0.08 | -36.176
-5 | -0.263 | 0.00686 | -0.081 | -38.366
-4.5 | -0.2 | 0.00827 | -0.082 | -24.213
-4 | -0.134 | 0.00604 | -0.082 | -22.237
-3.5 | -0.067 | 0.00577 | -0.083 | -11.565
-3 | 0.002 | 0.00741 | -0.084 | 0.245
-2.5 | 0.071 | 0.00765 | -0.084 | 9.243
-2 | 0.14 | 0.00761 | -0.085 | 18.345
-1.5 | 0.209 | 0.00765 | -0.085 | 27.294
-1 | 0.278 | 0.00766 | -0.086 | 36.255
-0.5 | 0.346 | 0.00769 | -0.087 | 45.029
0 | 0.417 | 0.00779 | -0.087 | 53.498
0.5 | 0.486 | 0.00784 | -0.088 | 61.953
1 | 0.555 | 0.00789 | -0.088 | 70.3
1.5 | 0.623 | 0.00801 | -0.089 | 77.76
2 | 0.692 | 0.00832 | -0.09 | 83.117
2.5 | 0.76 | 0.00858 | -0.09 | 88.579
3 | 0.827 | 0.0088 | -0.091 | 94.03
3.5 | 0.894 | 0.0091 | -0.091 | 98.296
4 | 0.96 | 0.00949 | -0.092 | 101.124
4.5 | 1.022 | 0.00946 | -0.092 | 108.034
5 | 1.077 | 0.01041 | -0.093 | 103.481
5.5 | 1.122 | 0.0107 | -0.093 | 104.895
6 | 1.15 | 0.01145 | -0.094 | 100.38
6.5 | 1.145 | 0.01222 | -0.095 | 93.757
7 | 1.052 | 0.01366 | -0.095 | 77.041
7.5 | 0.719 | 0.01469 | -0.096 | 48.904
8 | 0.752 | 0.01512 | -0.096 | 49.766
8.5 | 0.786 | 0.01623 | -0.097 | 48.423
9 | 0.819 | 0.01662 | -0.097 | 49.288
9.5 | 0.853 | 0.01783 | -0.098 | 47.823
10 | 0.863 | 0.02108 | -0.095 | 40.919
10.5 | 0.897 | 0.02078 | -0.096 | 43.168
11 | 0.931 | 0.02098 | -0.097 | 44.356
11.5 | 0.892 | 0.03888 | -0.087 | 22.944
12 | 0.973 | 0.0263 | -0.095 | 36.973
12.5 | 0.993 | 0.0294 | -0.094 | 33.783
13 | 0.915 | 0.07471 | -0.074 | 12.244
13.5 | 0.928 | 0.08871 | -0.07 | 10.459
14 | 0.96 | 0.08962 | -0.072 | 10.714
14.5 | 0.966 | 0.11393 | -0.063 | 8.477
15 | 1 | 0.11135 | -0.067 | 8.984
15.5 | 1.017 | 0.13216 | -0.062 | 7.697
16 | 1.048 | 0.13115 | -0.065 | 7.993
16.5 | 1.07 | 0.15317 | -0.063 | 6.987
17 | 1.1 | 0.15309 | -0.065 | 7.183
17.5 | 1.124 | 0.16811 | -0.065 | 6.688
18 | 1.151 | 0.17694 | -0.066 | 6.507
18.5 | 1.178 | 0.18398 | -0.066 | 6.403
19 | 1.206 | 0.18837 | -0.068 | 6.405
19.5 | 1.231 | 0.20427 | -0.068 | 6.028
20 | 1.259 | 0.2101 | -0.069 | 5.991

## 144. Re 18M Mach 0.50 (2)
BIGFOIL.COM POLAR EXPORT
EM S104 20107
EM S104 20107 |  |  |  | Cl Max: | 1.4887 | at alpha= | 8.5 | deg
XFOIL ncrit=9 |  |  |  | L/D Max: | 150.799 | at alpha= | 4.5 | deg
Re: | 18000000 |  |  | Cd Min: | 0.27303 | at alpha= | -20 | deg
Mach: | 0.5 |  |  | Cl=0 at alpha= | -2.7315 | deg
|  |  |  | @ Cl=0.1, Cd= | 0.0049226
|  |  |  | @ Cl=0.4, Cd= | 0.0048852
|  |  |  | @ Cl=0.6, Cd= | 0.0051468
alpha (deg) | Cl | Cd | Cm | Cl/Cd
-20 | -0.7959 | 0.27303 | 0.0596 | -2.9151
-19.5 | -0.7732 | 0.26504 | 0.0544 | -2.9173
-19 | -0.7503 | 0.2571 | 0.0493 | -2.9183
-18.5 | -0.728 | 0.24865 | 0.0442 | -2.9278
-18 | -0.7061 | 0.23981 | 0.0392 | -2.9444
-17.5 | -0.685 | 0.23068 | 0.0342 | -2.9695
-17 | -0.665 | 0.2211 | 0.0292 | -3.0077
-16.5 | -0.6474 | 0.21085 | 0.0242 | -3.0704
-16 | -0.6294 | 0.20125 | 0.0194 | -3.1275
-15.5 | -0.6121 | 0.19179 | 0.0147 | -3.1915
-15 | -0.5931 | 0.18365 | 0.0105 | -3.2295
-14.5 | -0.5752 | 0.17557 | 0.0065 | -3.2762
-14 | -0.5656 | 0.16481 | 0.0016 | -3.4318
-13.5 | -0.5545 | 0.1552 | -0.0028 | -3.5728
-13 | -0.548 | 0.14502 | -0.0073 | -3.7788
-12.5 | -0.5443 | 0.13462 | -0.0119 | -4.0432
-12 | -0.5452 | 0.12388 | -0.0168 | -4.401
-11.5 | -0.5497 | 0.11301 | -0.0219 | -4.8642
-11 | -0.5563 | 0.10225 | -0.0273 | -5.4406
-10.5 | -0.5647 | 0.09173 | -0.033 | -6.1561
-10 | -0.5723 | 0.08084 | -0.0403 | -7.0794
-9.5 | -0.5849 | 0.0706 | -0.0463 | -8.2847
-9 | -0.5988 | 0.05998 | -0.0534 | -9.9833
-8.5 | -0.6084 | 0.04661 | -0.0638 | -13.053
-8 | -0.621 | 0.03302 | -0.083 | -18.8068
-7.5 | -0.6314 | 0.02184 | -0.0891 | -28.9103
-7 | -0.6136 | 0.0114 | -0.0898 | -53.8246
-6.5 | -0.5497 | 0.00728 | -0.0877 | -75.5082
-6 | -0.4736 | 0.0064 | -0.086 | -74
-5.5 | -0.3983 | 0.00604 | -0.0849 | -65.9437
-5 | -0.3243 | 0.00581 | -0.0841 | -55.8176
-4.5 | -0.2515 | 0.0056 | -0.0837 | -44.9107
-4 | -0.1796 | 0.00542 | -0.0835 | -33.1365
-3.5 | -0.1084 | 0.00527 | -0.0835 | -20.5693
-3 | -0.0377 | 0.00511 | -0.0838 | -7.3777
-2.5 | 0.0325 | 0.005 | -0.0841 | 6.5
-2 | 0.1023 | 0.00492 | -0.0845 | 20.7927
-1.5 | 0.1718 | 0.00487 | -0.085 | 35.2772
-1 | 0.241 | 0.00485 | -0.0856 | 49.6907
-0.5 | 0.3101 | 0.00484 | -0.0861 | 64.0702
0 | 0.3791 | 0.00487 | -0.0867 | 77.8439
0.5 | 0.448 | 0.00492 | -0.0872 | 91.0569
1 | 0.5169 | 0.00501 | -0.0876 | 103.1737
1.5 | 0.5858 | 0.00512 | -0.088 | 114.4141
2 | 0.6548 | 0.00525 | -0.0882 | 124.7238
2.5 | 0.7235 | 0.00546 | -0.0883 | 132.5092
3 | 0.7928 | 0.00564 | -0.0882 | 140.5674
3.5 | 0.8618 | 0.00592 | -0.0879 | 145.5743
4 | 0.931 | 0.00623 | -0.0873 | 149.4382
4.5 | 0.9998 | 0.00663 | -0.0864 | 150.7994
5.5 | 1.1375 | 0.00763 | -0.0835 | 149.0826
6 | 1.2067 | 0.0082 | -0.0814 | 147.1585
6.5 | 1.2777 | 0.00871 | -0.0792 | 146.6935
7.5 | 1.4206 | 0.01001 | -0.0727 | 141.9181
8 | 1.476 | 0.01203 | -0.0655 | 122.6933
8.5 | 1.4887 | 0.01637 | -0.0533 | 90.9407
9 | 1.4644 | 0.02119 | -0.0388 | 69.1081
9.5 | 1.4269 | 0.02753 | -0.0283 | 51.8307
10 | 1.3864 | 0.03666 | -0.0251 | 37.8178
10.5 | 1.3456 | 0.0483 | -0.0281 | 27.8592
11 | 1.3052 | 0.06171 | -0.0348 | 21.1505
11.5 | 1.267 | 0.07578 | -0.0423 | 16.7195
12 | 1.2312 | 0.08994 | -0.0496 | 13.6891
12.5 | 1.1981 | 0.10398 | -0.0565 | 11.5224
13 | 1.1694 | 0.11764 | -0.0631 | 9.9405
13.5 | 1.145 | 0.1311 | -0.0699 | 8.7338

## 145. Re 20M Mach 0.00 (1)
BIGFOIL.COM POLAR EXPORT
EM S104 20107
EM S104 20107 |  |  |  | Cl Max: | 1.26 | at alpha= | 10 | deg
JavaFoil+Calcfoil stall+Eppler ext transition |  |  |  | L/D Max: | 118.999 | at alpha= | 5.5 | deg
Re: | 20000000 |  |  | Cd Min: | 0.00503 | at alpha= | -1 | deg
Mach: | 0 |  |  | Cl=0 at alpha= | -3.0167 | deg
|  |  |  | @ Cl=0.1, Cd= | 0.005302
|  |  |  | @ Cl=0.4, Cd= | 0.0065515
|  |  |  | @ Cl=0.6, Cd= | 0.0078
alpha (deg) | Cl | Cd | Cm | Cl/Cd
-16 | -0.444 | 0.09966 | -0.037 | -4.455
-15.5 | -0.463 | 0.09276 | -0.038 | -4.994
-15 | -0.483 | 0.08552 | -0.04 | -5.643
-14.5 | -0.502 | 0.07711 | -0.041 | -6.511
-14 | -0.522 | 0.06805 | -0.044 | -7.675
-13.5 | -0.544 | 0.05714 | -0.047 | -9.519
-13 | -0.57 | 0.04297 | -0.05 | -13.266
-12.5 | -0.609 | 0.02447 | -0.056 | -24.872
-12 | -0.635 | 0.01637 | -0.059 | -38.775
-11.5 | -0.652 | 0.01246 | -0.061 | -52.347
-11 | -0.661 | 0.01065 | -0.063 | -62.024
-10.5 | -0.657 | 0.00997 | -0.064 | -65.869
-10 | -0.643 | 0.00939 | -0.065 | -68.503
-9.5 | -0.624 | 0.00871 | -0.065 | -71.612
-9 | -0.599 | 0.00827 | -0.066 | -72.457
-8.5 | -0.568 | 0.0082 | -0.066 | -69.279
-8 | -0.532 | 0.0078 | -0.067 | -68.196
-7.5 | -0.491 | 0.00752 | -0.067 | -65.311
-7 | -0.445 | 0.00724 | -0.068 | -61.475
-6.5 | -0.396 | 0.00708 | -0.069 | -55.931
-6 | -0.344 | 0.00655 | -0.069 | -52.465
-5.5 | -0.289 | 0.00632 | -0.07 | -45.761
-5 | -0.233 | 0.00621 | -0.07 | -37.53
-4.5 | -0.176 | 0.00609 | -0.071 | -28.814
-4 | -0.117 | 0.0059 | -0.071 | -19.853
-3.5 | -0.058 | 0.00572 | -0.072 | -10.131
-3 | 0.002 | 0.00555 | -0.072 | 0.283
-2.5 | 0.061 | 0.00538 | -0.073 | 11.391
-2 | 0.121 | 0.00526 | -0.073 | 23.015
-1.5 | 0.181 | 0.00513 | -0.074 | 35.249
-1 | 0.241 | 0.00503 | -0.075 | 47.853
-0.5 | 0.3 | 0.0074 | -0.075 | 40.599
0 | 0.361 | 0.00739 | -0.076 | 48.861
0.5 | 0.421 | 0.0061 | -0.076 | 68.991
1 | 0.481 | 0.00628 | -0.077 | 76.56
1.5 | 0.54 | 0.00766 | -0.077 | 70.568
2 | 0.6 | 0.0078 | -0.078 | 76.873
2.5 | 0.659 | 0.00687 | -0.078 | 95.92
3 | 0.718 | 0.00708 | -0.079 | 101.339
3.5 | 0.777 | 0.00711 | -0.079 | 109.205
4 | 0.835 | 0.0074 | -0.08 | 112.826
4.5 | 0.891 | 0.00764 | -0.08 | 116.663
5 | 0.945 | 0.00803 | -0.081 | 117.791
5.5 | 0.997 | 0.00838 | -0.081 | 118.999
6 | 1.045 | 0.00918 | -0.081 | 113.932
6.5 | 1.09 | 0.00919 | -0.082 | 118.714
7 | 1.131 | 0.00966 | -0.082 | 117.07
7.5 | 1.167 | 0.01003 | -0.083 | 116.314
8 | 1.198 | 0.01048 | -0.083 | 114.328
8.5 | 1.223 | 0.01136 | -0.084 | 107.671
9 | 1.242 | 0.01133 | -0.084 | 109.548
9.5 | 1.254 | 0.01184 | -0.084 | 105.953
10 | 1.26 | 0.01294 | -0.085 | 97.339
10.5 | 1.259 | 0.01356 | -0.085 | 92.866
11 | 1.253 | 0.01364 | -0.086 | 91.863
11.5 | 1.24 | 0.01429 | -0.086 | 86.772
12 | 1.222 | 0.01532 | -0.086 | 79.725
12.5 | 1.199 | 0.01578 | -0.087 | 75.972
13 | 1.166 | 0.01664 | -0.087 | 70.067
13.5 | 1.111 | 0.01871 | -0.086 | 59.381
14 | 1.065 | 0.02009 | -0.086 | 53.033
14.5 | 1.015 | 0.02232 | -0.085 | 45.464
15 | 0.962 | 0.02537 | -0.085 | 37.9

## 146. Re 20M Mach 0.00 (2)
BIGFOIL.COM POLAR EXPORT
EM S104 20107
EM S104 20107 |  |  |  | Cl Max: | 2.0522 | at alpha= | 19.5 | deg
XFOIL ncrit=9 |  |  |  | L/D Max: | 147.54 | at alpha= | 8.5 | deg
Re: | 20000000 |  |  | Cd Min: | 0.03991 | at alpha= | 20 | deg
Mach: | 0 |  |  | Cl=0 at alpha= | -2.7801 | deg
|  |  |  | @ Cl=0.1, Cd= | 0.0048438
|  |  |  | @ Cl=0.4, Cd= | 0.004862
|  |  |  | @ Cl=0.6, Cd= | 0.0051761
alpha (deg) | Cl | Cd | Cm | Cl/Cd
-20 | -1.6616 | 0.03694 | -0.0644 | -44.9811
-19.5 | -1.668 | 0.03021 | -0.0683 | -55.2135
-19 | -1.6629 | 0.02579 | -0.0695 | -64.4785
-18.5 | -1.6534 | 0.0228 | -0.0685 | -72.5175
-18 | -1.6289 | 0.02089 | -0.0668 | -77.9751
-17.5 | -1.5933 | 0.01933 | -0.0658 | -82.4263
-17 | -1.5536 | 0.01797 | -0.065 | -86.4552
-16.5 | -1.5111 | 0.01675 | -0.0644 | -90.2149
-16 | -1.4673 | 0.01566 | -0.0636 | -93.6973
-15.5 | -1.4226 | 0.01468 | -0.0628 | -96.9074
-15 | -1.3696 | 0.01371 | -0.0635 | -99.8979
-14.5 | -1.3151 | 0.01282 | -0.0644 | -102.5819
-14 | -1.2592 | 0.01201 | -0.0655 | -104.846
-13.5 | -1.2067 | 0.01127 | -0.0656 | -107.0719
-13 | -1.1547 | 0.01061 | -0.0655 | -108.8313
-12.5 | -1.1023 | 0.01001 | -0.0654 | -110.1199
-11 | -0.9408 | 0.00834 | -0.0655 | -112.8058
-10.5 | -0.8859 | 0.00786 | -0.0657 | -112.7099
-10 | -0.8302 | 0.00749 | -0.0659 | -110.8411
-9.5 | -0.7739 | 0.00718 | -0.0662 | -107.7855
-9 | -0.7175 | 0.00691 | -0.0666 | -103.835
-8.5 | -0.6607 | 0.00666 | -0.0669 | -99.2042
-8 | -0.6036 | 0.00643 | -0.0673 | -93.8725
-7.5 | -0.5464 | 0.00622 | -0.0678 | -87.8457
-7 | -0.489 | 0.00602 | -0.0682 | -81.2292
-6.5 | -0.4315 | 0.00581 | -0.0687 | -74.2685
-6 | -0.3738 | 0.00567 | -0.0691 | -65.9259
-5.5 | -0.316 | 0.00552 | -0.0696 | -57.2464
-5 | -0.2581 | 0.00539 | -0.0701 | -47.885
-4.5 | -0.2 | 0.00526 | -0.0707 | -38.0228
-4 | -0.1419 | 0.00515 | -0.0712 | -27.5534
-3.5 | -0.0838 | 0.00508 | -0.0717 | -16.4961
-3 | -0.0256 | 0.00498 | -0.0723 | -5.1406
-2.5 | 0.0326 | 0.00491 | -0.0729 | 6.6395
-2 | 0.0909 | 0.00485 | -0.0734 | 18.7423
-1.5 | 0.1492 | 0.00481 | -0.074 | 31.0187
-1 | 0.2075 | 0.00479 | -0.0746 | 43.3194
-0.5 | 0.2656 | 0.00479 | -0.0752 | 55.4489
0 | 0.3238 | 0.00481 | -0.0757 | 67.3181
0.5 | 0.3818 | 0.00484 | -0.0763 | 78.8843
1 | 0.4397 | 0.00491 | -0.0768 | 89.5519
1.5 | 0.4975 | 0.00498 | -0.0773 | 99.8996
2 | 0.555 | 0.00509 | -0.0778 | 109.0373
2.5 | 0.6125 | 0.0052 | -0.0782 | 117.7885
3 | 0.6695 | 0.00537 | -0.0786 | 124.6741
3.5 | 0.7266 | 0.00553 | -0.079 | 131.3924
4 | 0.7829 | 0.00578 | -0.0793 | 135.4498
4.5 | 0.839 | 0.00605 | -0.0795 | 138.6777
5 | 0.8947 | 0.00635 | -0.0796 | 140.8976
5.5 | 0.9503 | 0.00666 | -0.0797 | 142.6877
6 | 1.0056 | 0.00696 | -0.0798 | 144.4828
6.5 | 1.0605 | 0.00731 | -0.0798 | 145.0752
7 | 1.1153 | 0.00763 | -0.0798 | 146.173
7.5 | 1.1697 | 0.00797 | -0.0797 | 146.7629
8 | 1.2238 | 0.00832 | -0.0796 | 147.0913
8.5 | 1.2777 | 0.00866 | -0.0795 | 147.5404
9 | 1.331 | 0.00903 | -0.0793 | 147.3976
9.5 | 1.3833 | 0.00947 | -0.0789 | 146.0718
10 | 1.4349 | 0.0099 | -0.0784 | 144.9394
10.5 | 1.483 | 0.01024 | -0.0772 | 144.8242
11 | 1.534 | 0.01074 | -0.0767 | 142.8305
11.5 | 1.5842 | 0.01126 | -0.076 | 140.6927
12 | 1.6335 | 0.01182 | -0.0753 | 138.198
12.5 | 1.6817 | 0.01243 | -0.0744 | 135.2936
13 | 1.7279 | 0.01315 | -0.0732 | 131.3992
13.5 | 1.7721 | 0.01397 | -0.0717 | 126.8504
14.5 | 1.8563 | 0.01567 | -0.0681 | 118.462
15 | 1.8955 | 0.01655 | -0.0659 | 114.5317
15.5 | 1.9315 | 0.01751 | -0.0632 | 110.3084
16 | 1.9581 | 0.01853 | -0.0589 | 105.6719
16.5 | 1.9782 | 0.01975 | -0.0538 | 100.162
17 | 1.9977 | 0.02122 | -0.0492 | 94.1423
17.5 | 2.0145 | 0.02303 | -0.0449 | 87.4729
18 | 2.0293 | 0.0252 | -0.0411 | 80.5278
18.5 | 2.0405 | 0.02791 | -0.0376 | 73.11
19 | 2.0484 | 0.03115 | -0.0347 | 65.7592
19.5 | 2.0522 | 0.03509 | -0.0325 | 58.4839
20 | 2.0512 | 0.03991 | -0.0311 | 51.3956

## 147. Re 20M Mach 0.10 (1)
BIGFOIL.COM POLAR EXPORT
EM S104 20107
EM S104 20107 |  |  |  | Cl Max: | 1.252 | at alpha= | 10 | deg
JavaFoil+Calcfoil stall+Eppler ext transition |  |  |  | L/D Max: | 119.625 | at alpha= | 5.5 | deg
Re: | 20000000 |  |  | Cd Min: | 0.00538 | at alpha= | -2.5 | deg
Mach: | 0.1 |  |  | Cl=0 at alpha= | -3.0167 | deg
|  |  |  | @ Cl=0.1, Cd= | 0.0066277
|  |  |  | @ Cl=0.4, Cd= | 0.0074083
|  |  |  | @ Cl=0.6, Cd= | 0.0077725
alpha (deg) | Cl | Cd | Cm | Cl/Cd
-15.5 | -0.422 | 0.09634 | -0.037 | -4.38
-15 | -0.444 | 0.08935 | -0.039 | -4.965
-14.5 | -0.465 | 0.08149 | -0.04 | -5.712
-14 | -0.487 | 0.07412 | -0.042 | -6.566
-13.5 | -0.51 | 0.06363 | -0.045 | -8.017
-13 | -0.537 | 0.04984 | -0.049 | -10.777
-12.5 | -0.57 | 0.03355 | -0.053 | -16.984
-12 | -0.608 | 0.01899 | -0.058 | -32.017
-11.5 | -0.631 | 0.01367 | -0.061 | -46.14
-11 | -0.644 | 0.01117 | -0.063 | -57.644
-10.5 | -0.648 | 0.01006 | -0.064 | -64.371
-10 | -0.637 | 0.00954 | -0.065 | -66.737
-9.5 | -0.62 | 0.00877 | -0.065 | -70.694
-9 | -0.597 | 0.00831 | -0.066 | -71.744
-8.5 | -0.567 | 0.00825 | -0.067 | -68.725
-8 | -0.532 | 0.00785 | -0.067 | -67.751
-7.5 | -0.492 | 0.00758 | -0.068 | -64.876
-7 | -0.447 | 0.00729 | -0.068 | -61.293
-6.5 | -0.397 | 0.007 | -0.069 | -56.704
-6 | -0.345 | 0.00681 | -0.069 | -50.641
-5.5 | -0.29 | 0.00638 | -0.07 | -45.536
-5 | -0.234 | 0.00612 | -0.071 | -38.252
-4.5 | -0.176 | 0.0061 | -0.071 | -28.894
-4 | -0.118 | 0.00592 | -0.072 | -19.858
-3.5 | -0.058 | 0.00572 | -0.072 | -10.178
-3 | 0.002 | 0.00555 | -0.073 | 0.285
-2.5 | 0.062 | 0.00538 | -0.073 | 11.453
-2 | 0.122 | 0.00735 | -0.074 | 16.545
-1.5 | 0.182 | 0.00734 | -0.074 | 24.756
-1 | 0.242 | 0.00739 | -0.075 | 32.718
-0.5 | 0.302 | 0.0074 | -0.075 | 40.753
0 | 0.363 | 0.00747 | -0.076 | 48.606
0.5 | 0.423 | 0.00737 | -0.076 | 57.401
1 | 0.483 | 0.00745 | -0.077 | 64.878
1.5 | 0.543 | 0.00763 | -0.077 | 71.135
2 | 0.603 | 0.00778 | -0.078 | 77.461
2.5 | 0.662 | 0.0069 | -0.078 | 95.962
3 | 0.722 | 0.00711 | -0.079 | 101.441
3.5 | 0.78 | 0.00709 | -0.079 | 110.124
4 | 0.839 | 0.00738 | -0.08 | 113.634
4.5 | 0.896 | 0.00768 | -0.08 | 116.557
5 | 0.95 | 0.00802 | -0.081 | 118.374
5.5 | 1.001 | 0.00837 | -0.081 | 119.625
6 | 1.05 | 0.00915 | -0.082 | 114.754
6.5 | 1.095 | 0.00968 | -0.082 | 113.043
7 | 1.135 | 0.00964 | -0.083 | 117.774
7.5 | 1.17 | 0.01006 | -0.083 | 116.299
8 | 1.2 | 0.01057 | -0.084 | 113.478
8.5 | 1.223 | 0.01198 | -0.084 | 102.116
9 | 1.24 | 0.01145 | -0.084 | 108.271
9.5 | 1.249 | 0.01197 | -0.085 | 104.427
10 | 1.252 | 0.01352 | -0.085 | 92.621
10.5 | 1.248 | 0.01413 | -0.086 | 88.333
11 | 1.237 | 0.01381 | -0.086 | 89.585
11.5 | 1.22 | 0.01451 | -0.087 | 84.092
12 | 1.197 | 0.01606 | -0.087 | 74.53
12.5 | 1.169 | 0.01612 | -0.087 | 72.5
13 | 1.116 | 0.01792 | -0.087 | 62.297
13.5 | 1.067 | 0.01934 | -0.086 | 55.168
14 | 1.015 | 0.02096 | -0.086 | 48.397
14.5 | 0.957 | 0.02371 | -0.085 | 40.373
15 | 0.896 | 0.02823 | -0.084 | 31.735

## 148. Re 20M Mach 0.10 (2)
BIGFOIL.COM POLAR EXPORT
EM S104 20107
EM S104 20107 |  |  |  | Cl Max: | 2.0347 | at alpha= | 19 | deg
XFOIL ncrit=9 |  |  |  | L/D Max: | 147.377 | at alpha= | 8.5 | deg
Re: | 20000000 |  |  | Cd Min: | 0.09313 | at alpha= | -20 | deg
Mach: | 0.1 |  |  | Cl=0 at alpha= | -2.779 | deg
|  |  |  | @ Cl=0.1, Cd= | 0.0048441
|  |  |  | @ Cl=0.4, Cd= | 0.0048593
|  |  |  | @ Cl=0.6, Cd= | 0.0051768
alpha (deg) | Cl | Cd | Cm | Cl/Cd
-20 | -1.3286 | 0.09313 | -0.0293 | -14.2661
-19.5 | -1.5557 | 0.04979 | -0.0579 | -31.2452
-19 | -1.5936 | 0.03708 | -0.0673 | -42.9773
-18.5 | -1.6027 | 0.02978 | -0.0717 | -53.818
-18 | -1.5998 | 0.02518 | -0.0727 | -63.5346
-17.5 | -1.5899 | 0.02228 | -0.0708 | -71.36
-17 | -1.5577 | 0.0203 | -0.0695 | -76.734
-16.5 | -1.5193 | 0.01863 | -0.0684 | -81.5513
-16 | -1.4775 | 0.01717 | -0.0674 | -86.0513
-15.5 | -1.435 | 0.01593 | -0.066 | -90.0816
-15 | -1.384 | 0.01473 | -0.0661 | -93.9579
-14.5 | -1.3294 | 0.01365 | -0.0668 | -97.3919
-13.5 | -1.2193 | 0.0118 | -0.0677 | -103.3305
-13 | -1.1668 | 0.01103 | -0.0674 | -105.7842
-12.5 | -1.1137 | 0.01034 | -0.0671 | -107.7079
-12 | -1.0597 | 0.00971 | -0.0669 | -109.1349
-11.5 | -1.005 | 0.00915 | -0.0668 | -109.8361
-10.5 | -0.8943 | 0.00803 | -0.0668 | -111.3699
-10 | -0.838 | 0.00759 | -0.0669 | -110.4084
-9.5 | -0.781 | 0.00725 | -0.0671 | -107.7241
-9 | -0.7239 | 0.00696 | -0.0674 | -104.0086
-8.5 | -0.6664 | 0.0067 | -0.0677 | -99.4627
-8 | -0.6087 | 0.00646 | -0.068 | -94.226
-7.5 | -0.5509 | 0.00625 | -0.0684 | -88.144
-6.5 | -0.4349 | 0.00583 | -0.0692 | -74.5969
-6 | -0.3767 | 0.00569 | -0.0696 | -66.2039
-5.5 | -0.3184 | 0.00553 | -0.0701 | -57.5769
-5 | -0.26 | 0.0054 | -0.0706 | -48.1481
-4.5 | -0.2016 | 0.00527 | -0.0711 | -38.2543
-4 | -0.1431 | 0.00516 | -0.0716 | -27.7326
-3.5 | -0.0845 | 0.00508 | -0.0721 | -16.6339
-3 | -0.0259 | 0.00498 | -0.0727 | -5.2008
-2.5 | 0.0327 | 0.00491 | -0.0732 | 6.6599
-2 | 0.0913 | 0.00485 | -0.0738 | 18.8247
-1.5 | 0.15 | 0.00481 | -0.0744 | 31.185
-1 | 0.2086 | 0.00479 | -0.075 | 43.5491
-0.5 | 0.2671 | 0.00479 | -0.0755 | 55.762
0 | 0.3256 | 0.00481 | -0.0761 | 67.6923
0.5 | 0.3839 | 0.00484 | -0.0766 | 79.3182
1 | 0.4422 | 0.00491 | -0.0772 | 90.0611
1.5 | 0.5003 | 0.00498 | -0.0777 | 100.4618
2 | 0.5582 | 0.00509 | -0.0781 | 109.666
2.5 | 0.616 | 0.00521 | -0.0786 | 118.2342
3 | 0.6735 | 0.00538 | -0.079 | 125.1859
3.5 | 0.7309 | 0.00554 | -0.0793 | 131.9314
4 | 0.7876 | 0.00579 | -0.0796 | 136.0276
4.5 | 0.8441 | 0.00607 | -0.0797 | 139.061
5 | 0.9002 | 0.00637 | -0.0799 | 141.3187
5.5 | 0.9562 | 0.00668 | -0.0799 | 143.1437
6 | 1.012 | 0.00699 | -0.08 | 144.7783
6.5 | 1.0673 | 0.00735 | -0.0799 | 145.2109
7 | 1.1226 | 0.00768 | -0.0799 | 146.1719
7.5 | 1.1776 | 0.00802 | -0.0797 | 146.8329
8 | 1.2321 | 0.00839 | -0.0795 | 146.8534
8.5 | 1.2866 | 0.00873 | -0.0793 | 147.3769
9 | 1.3404 | 0.00912 | -0.079 | 146.9737
9.5 | 1.3931 | 0.00959 | -0.0785 | 145.2659
10 | 1.4455 | 0.01 | -0.078 | 144.55
10.5 | 1.494 | 0.01037 | -0.0766 | 144.0694
11 | 1.5456 | 0.01088 | -0.0759 | 142.0588
11.5 | 1.5964 | 0.01143 | -0.0751 | 139.6675
12 | 1.646 | 0.01204 | -0.0742 | 136.711
12.5 | 1.694 | 0.01274 | -0.073 | 132.967
13 | 1.7398 | 0.01357 | -0.0714 | 128.2093
14 | 1.8275 | 0.01527 | -0.0677 | 119.6791
14.5 | 1.8686 | 0.01616 | -0.0655 | 115.6312
15 | 1.9069 | 0.01713 | -0.0628 | 111.3193
15.5 | 1.9387 | 0.01819 | -0.0591 | 106.5805
16 | 1.9594 | 0.01938 | -0.0536 | 101.1042
16.5 | 1.9792 | 0.02085 | -0.0486 | 94.9257
17 | 1.9971 | 0.02264 | -0.044 | 88.2111
17.5 | 2.0119 | 0.02486 | -0.0398 | 80.9292
18 | 2.0242 | 0.02754 | -0.0361 | 73.5004
18.5 | 2.0312 | 0.03093 | -0.0329 | 65.6709
19 | 2.0347 | 0.03503 | -0.0306 | 58.0845
19.5 | 2.0328 | 0.04009 | -0.0291 | 50.7059
20 | 2.0254 | 0.0462 | -0.0286 | 43.8398

## 149. Re 20M Mach 0.25 (1)
BIGFOIL.COM POLAR EXPORT
EM S104 20107
EM S104 20107 |  |  |  | Cl Max: | 1.215 | at alpha= | 9 | deg
JavaFoil+Calcfoil stall+Eppler ext transition |  |  |  | L/D Max: | 115.299 | at alpha= | 7 | deg
Re: | 20000000 |  |  | Cd Min: | 0.00572 | at alpha= | -4 | deg
Mach: | 0.25 |  |  | Cl=0 at alpha= | -3.0161 | deg
|  |  |  | @ Cl=0.1, Cd= | 0.0073961
|  |  |  | @ Cl=0.4, Cd= | 0.0074487
|  |  |  | @ Cl=0.6, Cd= | 0.03862
alpha (deg) | Cl | Cd | Cm | Cl/Cd
-14.5 | -0.067 | 0.09589 | -0.036 | -0.703
-14 | -0.181 | 0.08989 | -0.037 | -2.009
-13.5 | -0.244 | 0.08457 | -0.038 | -2.881
-13 | -0.297 | 0.07852 | -0.039 | -3.787
-12.5 | -0.346 | 0.07091 | -0.042 | -4.885
-12 | -0.392 | 0.06132 | -0.045 | -6.396
-11.5 | -0.44 | 0.04495 | -0.051 | -9.788
-11 | -0.485 | 0.03111 | -0.056 | -15.584
-10.5 | -0.547 | 0.01332 | -0.064 | -41.07
-10 | -0.573 | 0.01058 | -0.066 | -54.186
-9.5 | -0.581 | 0.00963 | -0.067 | -60.352
-9 | -0.573 | 0.00908 | -0.068 | -63.121
-8.5 | -0.556 | 0.00942 | -0.068 | -58.986
-8 | -0.529 | 0.00941 | -0.069 | -56.179
-7.5 | -0.494 | 0.00906 | -0.07 | -54.514
-7 | -0.452 | 0.00875 | -0.07 | -51.629
-6.5 | -0.404 | 0.00856 | -0.071 | -47.155
-6 | -0.352 | 0.00681 | -0.071 | -51.652
-5.5 | -0.297 | 0.0081 | -0.072 | -36.665
-5 | -0.24 | 0.00797 | -0.072 | -30.086
-4.5 | -0.181 | 0.00608 | -0.073 | -29.756
-4 | -0.121 | 0.00572 | -0.074 | -21.135
-3.5 | -0.06 | 0.00759 | -0.074 | -7.88
-3 | 0.002 | 0.00746 | -0.075 | 0.218
-2.5 | 0.063 | 0.00742 | -0.075 | 8.523
-2 | 0.125 | 0.00738 | -0.076 | 16.934
-1.5 | 0.187 | 0.00738 | -0.076 | 25.314
-1 | 0.248 | 0.00736 | -0.077 | 33.748
-0.5 | 0.31 | 0.00744 | -0.077 | 41.67
0 | 0.373 | 0.00744 | -0.078 | 50.145
0.5 | 0.435 | 0.00746 | -0.079 | 58.296
1 | 0.496 | 0.00754 | -0.079 | 65.844
1.5 | 0.558 | 0.00778 | -0.08 | 71.713
2 | 0.619 | 0.00792 | -0.08 | 78.173
2.5 | 0.68 | 0.00791 | -0.081 | 85.968
3 | 0.741 | 0.0082 | -0.081 | 90.35
3.5 | 0.802 | 0.00801 | -0.082 | 100.06
4 | 0.861 | 0.00829 | -0.082 | 103.933
4.5 | 0.919 | 0.00883 | -0.083 | 104.1
5 | 0.974 | 0.0088 | -0.083 | 110.731
5.5 | 1.026 | 0.00923 | -0.084 | 111.179
6 | 1.074 | 0.01005 | -0.084 | 106.874
6.5 | 1.116 | 0.01057 | -0.085 | 105.587
7 | 1.153 | 0.01 | -0.085 | 115.299
7.5 | 1.182 | 0.01045 | -0.085 | 113.085
8 | 1.203 | 0.01152 | -0.086 | 104.362
8.5 | 1.214 | 0.01255 | -0.086 | 96.736
9 | 1.215 | 0.01309 | -0.087 | 92.825
9.5 | 1.204 | 0.01276 | -0.087 | 94.378
10 | 1.182 | 0.01382 | -0.088 | 85.541
10.5 | 1.148 | 0.01527 | -0.088 | 75.169
11 | 1.102 | 0.01609 | -0.088 | 68.51
11.5 | 1.045 | 0.01704 | -0.089 | 61.336
12 | 0.965 | 0.01806 | -0.088 | 53.454
12.5 | 0.883 | 0.02002 | -0.088 | 44.087
13 | 0.78 | 0.02254 | -0.087 | 34.607
13.5 | 0.665 | 0.02876 | -0.084 | 23.133
14 | 0.548 | 0.03862 | -0.081 | 14.188

## 150. Re 20M Mach 0.25 (2)
BIGFOIL.COM POLAR EXPORT
EM S104 20107
EM S104 20107 |  |  |  | Cl Max: | 1.9011 | at alpha= | 15.5 | deg
XFOIL ncrit=9 |  |  |  | L/D Max: | 146.808 | at alpha= | 8 | deg
Re: | 20000000 |  |  | Cd Min: | 0.21756 | at alpha= | -18.5 | deg
Mach: | 0.25 |  |  | Cl=0 at alpha= | -2.7706 | deg
|  |  |  | @ Cl=0.1, Cd= | 0.0048468
|  |  |  | @ Cl=0.4, Cd= | 0.004855
|  |  |  | @ Cl=0.6, Cd= | 0.0051623
alpha (deg) | Cl | Cd | Cm | Cl/Cd
-18.5 | -0.7037 | 0.21756 | 0.0359 | -3.2345
-18 | -0.6872 | 0.21068 | 0.0319 | -3.2618
-17.5 | -0.6713 | 0.20342 | 0.0278 | -3.3001
-17 | -0.757 | 0.16355 | 0.0102 | -4.6286
-16.5 | -0.8099 | 0.14187 | -0.0014 | -5.7087
-16 | -0.8811 | 0.11913 | -0.0144 | -7.3961
-15.5 | -0.973 | 0.09559 | -0.0286 | -10.1789
-15 | -1.0557 | 0.075 | -0.041 | -14.076
-14.5 | -1.1221 | 0.05501 | -0.0539 | -20.3981
-14 | -1.1627 | 0.03728 | -0.0717 | -31.1883
-13.5 | -1.1926 | 0.02794 | -0.0785 | -42.6843
-13 | -1.1849 | 0.02129 | -0.0796 | -55.6552
-12.5 | -1.1531 | 0.01685 | -0.0786 | -68.4332
-12 | -1.1094 | 0.0139 | -0.0769 | -79.8129
-11.5 | -1.0571 | 0.0119 | -0.0756 | -88.8319
-11 | -1.0008 | 0.01046 | -0.0745 | -95.6788
-10.5 | -0.942 | 0.00941 | -0.0737 | -100.1063
-10 | -0.882 | 0.0086 | -0.0731 | -102.5581
-9.5 | -0.8216 | 0.00785 | -0.0725 | -104.6624
-9 | -0.7606 | 0.00736 | -0.0722 | -103.3424
-8.5 | -0.6992 | 0.007 | -0.072 | -99.8857
-8 | -0.6378 | 0.0067 | -0.0719 | -95.194
-7.5 | -0.5765 | 0.00644 | -0.0719 | -89.5186
-7 | -0.5153 | 0.0062 | -0.072 | -83.1129
-6.5 | -0.4542 | 0.00599 | -0.0721 | -75.8264
-6 | -0.3931 | 0.00577 | -0.0723 | -68.1282
-5.5 | -0.3321 | 0.00562 | -0.0726 | -59.0925
-5 | -0.2712 | 0.00546 | -0.0729 | -49.6703
-4.5 | -0.2102 | 0.00532 | -0.0733 | -39.5113
-4 | -0.1494 | 0.00519 | -0.0737 | -28.7861
-3.5 | -0.0886 | 0.0051 | -0.0742 | -17.3725
-3 | -0.0278 | 0.00498 | -0.0747 | -5.5823
-2.5 | 0.0328 | 0.00491 | -0.0753 | 6.6802
-2 | 0.0935 | 0.00485 | -0.0758 | 19.2784
-1.5 | 0.1541 | 0.00482 | -0.0764 | 31.971
-1 | 0.2146 | 0.00479 | -0.077 | 44.8017
-0.5 | 0.275 | 0.0048 | -0.0775 | 57.2917
0 | 0.3354 | 0.00482 | -0.0781 | 69.5851
0.5 | 0.3957 | 0.00485 | -0.0786 | 81.5876
1 | 0.4559 | 0.00492 | -0.0791 | 92.6626
1.5 | 0.516 | 0.005 | -0.0796 | 103.2
2 | 0.5759 | 0.00511 | -0.0801 | 112.7006
2.5 | 0.6358 | 0.00524 | -0.0805 | 121.3359
3 | 0.6953 | 0.00542 | -0.0808 | 128.2841
3.5 | 0.7548 | 0.00559 | -0.0811 | 135.0268
4 | 0.8138 | 0.00585 | -0.0812 | 139.1111
4.5 | 0.8724 | 0.00616 | -0.0812 | 141.6234
5 | 0.9308 | 0.00648 | -0.0811 | 143.642
5.5 | 0.9891 | 0.00683 | -0.081 | 144.817
6 | 1.0471 | 0.0072 | -0.0807 | 145.4306
6.5 | 1.1052 | 0.00757 | -0.0804 | 145.9974
7 | 1.163 | 0.00795 | -0.0799 | 146.2893
7.5 | 1.2209 | 0.00833 | -0.0794 | 146.5666
8 | 1.2787 | 0.00871 | -0.0789 | 146.8083
8.5 | 1.3359 | 0.00914 | -0.0781 | 146.1597
9 | 1.3924 | 0.00965 | -0.0771 | 144.2902
9.5 | 1.4489 | 0.01013 | -0.0761 | 143.0306
10 | 1.5044 | 0.01062 | -0.0748 | 141.6573
10.5 | 1.5559 | 0.01112 | -0.0725 | 139.9191
11 | 1.6099 | 0.01182 | -0.0708 | 136.2014
11.5 | 1.6621 | 0.01265 | -0.0688 | 131.3913
12 | 1.7122 | 0.0136 | -0.0663 | 125.8971
12.5 | 1.7587 | 0.01476 | -0.0632 | 119.1531
13 | 1.8029 | 0.01596 | -0.0597 | 112.9637
13.5 | 1.8434 | 0.01726 | -0.0557 | 106.8019
14 | 1.8705 | 0.01876 | -0.0495 | 99.7068
14.5 | 1.8865 | 0.02065 | -0.0423 | 91.3559
15 | 1.8992 | 0.02313 | -0.0358 | 82.1098
15.5 | 1.9011 | 0.02674 | -0.0298 | 71.0957
16 | 1.8967 | 0.0315 | -0.0252 | 60.2127
16.5 | 1.8826 | 0.03796 | -0.0225 | 49.5943
17 | 1.8579 | 0.04651 | -0.0223 | 39.9462
17.5 | 1.824 | 0.05725 | -0.0246 | 31.8603
18 | 1.7851 | 0.06955 | -0.0288 | 25.6664
18.5 | 1.7364 | 0.08383 | -0.0347 | 20.7133
19 | 1.6869 | 0.09879 | -0.0415 | 17.0756
19.5 | 1.6333 | 0.11477 | -0.0492 | 14.2311
20 | 1.5824 | 0.1307 | -0.0576 | 12.1071

## 151. Re 20M Mach 0.50 (1)
BIGFOIL.COM POLAR EXPORT
EM S104 20107
EM S104 20107 |  |  |  | Cl Max: | 1.259 | at alpha= | 20 | deg
JavaFoil+Calcfoil stall+Eppler ext transition |  |  |  | L/D Max: | 108.149 | at alpha= | 4.5 | deg
Re: | 20000000 |  |  | Cd Min: | 0.00563 | at alpha= | -3 | deg
Mach: | 0.5 |  |  | Cl=0 at alpha= | -3.0145 | deg
|  |  |  | @ Cl=0.1, Cd= | 0.0076122
|  |  |  | @ Cl=0.4, Cd= | 0.0077061
|  |  |  | @ Cl=0.6, Cd= | 0.0079094
alpha (deg) | Cl | Cd | Cm | Cl/Cd
-20 | -0.936 | 0.185 | -0.037 | -5.062
-19.5 | -0.911 | 0.16534 | -0.038 | -5.51
-19 | -0.886 | 0.15106 | -0.039 | -5.866
-18.5 | -0.855 | 0.16213 | -0.038 | -5.272
-18 | -0.83 | 0.1437 | -0.039 | -5.774
-17.5 | -0.805 | 0.12874 | -0.04 | -6.252
-17 | -0.773 | 0.1364 | -0.038 | -5.667
-16.5 | -0.749 | 0.12047 | -0.04 | -6.216
-16 | -0.725 | 0.10876 | -0.042 | -6.662
-15.5 | -0.692 | 0.11241 | -0.04 | -6.16
-15 | -0.669 | 0.09875 | -0.043 | -6.778
-14.5 | -0.635 | 0.10706 | -0.038 | -5.933
-14 | -0.62 | 0.08197 | -0.046 | -7.56
-13.5 | -0.612 | 0.05911 | -0.054 | -10.361
-13 | -0.569 | 0.06927 | -0.05 | -8.218
-12.5 | -0.582 | 0.03364 | -0.062 | -17.312
-12 | -0.507 | 0.06892 | -0.047 | -7.358
-11.5 | -0.521 | 0.03106 | -0.063 | -16.786
-11 | -0.453 | 0.06058 | -0.049 | -7.479
-10.5 | -0.458 | 0.03076 | -0.064 | -14.895
-10 | -0.403 | 0.04852 | -0.055 | -8.309
-9.5 | -0.417 | 0.01811 | -0.07 | -23.017
-9 | -0.384 | 0.01676 | -0.07 | -22.938
-8.5 | -0.37 | 0.01069 | -0.075 | -34.596
-8 | -0.337 | 0.01035 | -0.076 | -32.52
-7.5 | -0.307 | 0.0092 | -0.078 | -33.379
-7 | -0.273 | 0.00839 | -0.078 | -32.545
-6.5 | -0.386 | 0.00955 | -0.079 | -40.441
-6 | -0.366 | 0.00908 | -0.08 | -40.33
-5.5 | -0.32 | 0.0072 | -0.08 | -44.475
-5 | -0.263 | 0.00847 | -0.081 | -31.048
-4.5 | -0.2 | 0.00644 | -0.082 | -31.074
-4 | -0.134 | 0.00788 | -0.082 | -17.055
-3.5 | -0.067 | 0.00574 | -0.083 | -11.627
-3 | 0.002 | 0.00563 | -0.084 | 0.322
-2.5 | 0.071 | 0.00765 | -0.084 | 9.236
-2 | 0.14 | 0.00756 | -0.085 | 18.473
-1.5 | 0.209 | 0.00759 | -0.085 | 27.498
-1 | 0.278 | 0.00766 | -0.086 | 36.244
-0.5 | 0.346 | 0.00763 | -0.087 | 45.413
0 | 0.417 | 0.00773 | -0.087 | 53.947
0.5 | 0.486 | 0.00785 | -0.088 | 61.903
1 | 0.555 | 0.00783 | -0.088 | 70.841
1.5 | 0.623 | 0.00795 | -0.089 | 78.422
2 | 0.692 | 0.0083 | -0.09 | 83.364
2.5 | 0.76 | 0.00851 | -0.09 | 89.229
3 | 0.827 | 0.00874 | -0.091 | 94.663
3.5 | 0.894 | 0.00909 | -0.091 | 98.372
4 | 0.96 | 0.00942 | -0.092 | 101.867
4.5 | 1.022 | 0.00945 | -0.092 | 108.149
5 | 1.077 | 0.01031 | -0.093 | 104.514
5.5 | 1.122 | 0.01053 | -0.093 | 106.547
6 | 1.15 | 0.01134 | -0.094 | 101.422
6.5 | 1.145 | 0.01205 | -0.095 | 95.023
7 | 1.052 | 0.01344 | -0.095 | 78.304
7.5 | 0.719 | 0.01449 | -0.096 | 49.589
8 | 0.752 | 0.0148 | -0.096 | 50.828
8.5 | 0.786 | 0.01596 | -0.097 | 49.229
9 | 0.819 | 0.01634 | -0.097 | 50.136
9.5 | 0.853 | 0.0176 | -0.098 | 48.442
10 | 0.865 | 0.0206 | -0.096 | 42.001
10.5 | 0.899 | 0.02026 | -0.096 | 44.379
11 | 0.932 | 0.02023 | -0.097 | 46.096
11.5 | 0.903 | 0.0349 | -0.089 | 25.875
12 | 0.961 | 0.02871 | -0.093 | 33.47
12.5 | 0.964 | 0.03776 | -0.09 | 25.537
13 | 0.889 | 0.09219 | -0.063 | 9.64
13.5 | 0.918 | 0.09725 | -0.065 | 9.438
14 | 0.952 | 0.09688 | -0.069 | 9.823
14.5 | 0.964 | 0.11879 | -0.062 | 8.117
15 | 0.998 | 0.11502 | -0.066 | 8.676
15.5 | 1.017 | 0.13688 | -0.062 | 7.428
16 | 1.048 | 0.13426 | -0.065 | 7.804
16.5 | 1.07 | 0.15742 | -0.063 | 6.798
17 | 1.1 | 0.15517 | -0.065 | 7.086
17.5 | 1.124 | 0.17347 | -0.065 | 6.478
18 | 1.152 | 0.17777 | -0.066 | 6.479
18.5 | 1.179 | 0.18522 | -0.067 | 6.363
19 | 1.206 | 0.19416 | -0.067 | 6.21
19.5 | 1.232 | 0.20682 | -0.068 | 5.955
20 | 1.259 | 0.21087 | -0.069 | 5.97

## 152. Re 20M Mach 0.50 (2)
BIGFOIL.COM POLAR EXPORT
EM S104 20107
EM S104 20107 |  |  |  | Cl Max: | 1.4926 | at alpha= | 8.5 | deg
XFOIL ncrit=9 |  |  |  | L/D Max: | 151.591 | at alpha= | 4.5 | deg
Re: | 20000000 |  |  | Cd Min: | 0.13357 | at alpha= | -12.5 | deg
Mach: | 0.5 |  |  | Cl=0 at alpha= | -2.7315 | deg
|  |  |  | @ Cl=0.1, Cd= | 0.0048931
|  |  |  | @ Cl=0.4, Cd= | 0.004885
|  |  |  | @ Cl=0.6, Cd= | 0.0051361
alpha (deg) | Cl | Cd | Cm | Cl/Cd
-12.5 | -0.549 | 0.13357 | -0.0124 | -4.1102
-12 | -0.551 | 0.12268 | -0.0174 | -4.4914
-11.5 | -0.5549 | 0.11202 | -0.0225 | -4.9536
-11 | -0.5612 | 0.10143 | -0.0278 | -5.5329
-10.5 | -0.5688 | 0.09097 | -0.0336 | -6.2526
-10 | -0.5767 | 0.08029 | -0.0405 | -7.1827
-9.5 | -0.5898 | 0.07033 | -0.046 | -8.3862
-9 | -0.6026 | 0.05956 | -0.0537 | -10.1175
-8.5 | -0.6115 | 0.04607 | -0.0643 | -13.2733
-8 | -0.6241 | 0.03267 | -0.0834 | -19.1032
-7.5 | -0.6339 | 0.02153 | -0.0893 | -29.4426
-7 | -0.6155 | 0.0111 | -0.0898 | -55.4505
-6.5 | -0.5505 | 0.00713 | -0.0877 | -77.209
-6 | -0.4741 | 0.00632 | -0.086 | -75.0158
-5.5 | -0.3986 | 0.00598 | -0.0849 | -66.6555
-5 | -0.3246 | 0.00576 | -0.0842 | -56.3542
-4.5 | -0.2517 | 0.00556 | -0.0837 | -45.2698
-4 | -0.1798 | 0.00539 | -0.0836 | -33.3581
-3.5 | -0.1085 | 0.00523 | -0.0836 | -20.7457
-3 | -0.0377 | 0.00509 | -0.0838 | -7.4067
-2.5 | 0.0325 | 0.00498 | -0.0841 | 6.5261
-2 | 0.1024 | 0.00489 | -0.0846 | 20.9407
-1.5 | 0.1719 | 0.00485 | -0.0851 | 35.4433
-1 | 0.2412 | 0.00482 | -0.0856 | 50.0415
-0.5 | 0.3103 | 0.00484 | -0.0862 | 64.1116
0 | 0.3793 | 0.00487 | -0.0867 | 77.885
0.5 | 0.4482 | 0.00492 | -0.0872 | 91.0976
1 | 0.5171 | 0.00501 | -0.0877 | 103.2136
1.5 | 0.5861 | 0.00511 | -0.088 | 114.6967
2 | 0.6552 | 0.00524 | -0.0883 | 125.0382
2.5 | 0.7242 | 0.00542 | -0.0884 | 133.6162
3 | 0.7935 | 0.00561 | -0.0883 | 141.4439
3.5 | 0.8627 | 0.00587 | -0.088 | 146.9676
4 | 0.9318 | 0.00619 | -0.0874 | 150.5331
4.5 | 1.0005 | 0.0066 | -0.0865 | 151.5909
5 | 1.0695 | 0.00706 | -0.0852 | 151.4873
5.5 | 1.1388 | 0.00755 | -0.0837 | 150.8344
6 | 1.2084 | 0.0081 | -0.0817 | 149.1852
6.5 | 1.2797 | 0.00859 | -0.0794 | 148.9756
7 | 1.3521 | 0.0091 | -0.0767 | 148.5824
7.5 | 1.4236 | 0.00983 | -0.0731 | 144.822
8 | 1.4795 | 0.01184 | -0.0659 | 124.9578
8.5 | 1.4926 | 0.0162 | -0.0536 | 92.1358
9 | 1.4688 | 0.02105 | -0.0392 | 69.7767
9.5 | 1.4311 | 0.02727 | -0.0284 | 52.4789
10 | 1.3905 | 0.03632 | -0.025 | 38.2847
10.5 | 1.3495 | 0.0479 | -0.0279 | 28.1733
11 | 1.3091 | 0.06128 | -0.0345 | 21.3626
11.5 | 1.2709 | 0.07534 | -0.0421 | 16.8689
12 | 1.2351 | 0.08948 | -0.0493 | 13.8031
12.5 | 1.202 | 0.10352 | -0.0562 | 11.6113
13 | 1.1732 | 0.11715 | -0.0628 | 10.0145
13.5 | 1.1487 | 0.13059 | -0.0695 | 8.7962