## index
index | Re | Mach | Datasource
1 | 50000 | 0 | JavaFoil+Calcfoil stall+Eppler ext transition
2 | 50000 | 0 | XFOIL ncrit=9
3 | 50000 | 0.1 | JavaFoil+Calcfoil stall+Eppler ext transition
4 | 50000 | 0.1 | XFOIL ncrit=9
5 | 50000 | 0.25 | JavaFoil+Calcfoil stall+Eppler ext transition
6 | 50000 | 0.25 | XFOIL ncrit=9
7 | 50000 | 0.5 | JavaFoil+Calcfoil stall+Eppler ext transition
8 | 50000 | 0.5 | XFOIL ncrit=9
9 | 100000 | 0 | JavaFoil+Calcfoil stall+Eppler ext transition
10 | 100000 | 0 | XFOIL ncrit=9
11 | 100000 | 0.1 | JavaFoil+Calcfoil stall+Eppler ext transition
12 | 100000 | 0.1 | XFOIL ncrit=9
13 | 100000 | 0.25 | JavaFoil+Calcfoil stall+Eppler ext transition
14 | 100000 | 0.25 | XFOIL ncrit=9
15 | 100000 | 0.5 | JavaFoil+Calcfoil stall+Eppler ext transition
16 | 100000 | 0.5 | XFOIL ncrit=9
17 | 250000 | 0 | JavaFoil+Calcfoil stall+Eppler ext transition
18 | 250000 | 0 | XFOIL ncrit=9
19 | 250000 | 0.1 | JavaFoil+Calcfoil stall+Eppler ext transition
20 | 250000 | 0.1 | XFOIL ncrit=9
21 | 250000 | 0.25 | JavaFoil+Calcfoil stall+Eppler ext transition
22 | 250000 | 0.25 | XFOIL ncrit=9
23 | 250000 | 0.5 | JavaFoil+Calcfoil stall+Eppler ext transition
24 | 250000 | 0.5 | XFOIL ncrit=9
25 | 500000 | 0 | JavaFoil+Calcfoil stall+Eppler ext transition
26 | 500000 | 0 | XFOIL ncrit=9
27 | 500000 | 0.1 | JavaFoil+Calcfoil stall+Eppler ext transition
28 | 500000 | 0.1 | XFOIL ncrit=9
29 | 500000 | 0.25 | JavaFoil+Calcfoil stall+Eppler ext transition
30 | 500000 | 0.25 | XFOIL ncrit=9
31 | 500000 | 0.5 | JavaFoil+Calcfoil stall+Eppler ext transition
32 | 500000 | 0.5 | XFOIL ncrit=9
33 | 750000 | 0 | JavaFoil+Calcfoil stall+Eppler ext transition
34 | 750000 | 0 | XFOIL ncrit=9
35 | 750000 | 0.1 | JavaFoil+Calcfoil stall+Eppler ext transition
36 | 750000 | 0.1 | XFOIL ncrit=9
37 | 750000 | 0.25 | JavaFoil+Calcfoil stall+Eppler ext transition
38 | 750000 | 0.25 | XFOIL ncrit=9
39 | 750000 | 0.5 | JavaFoil+Calcfoil stall+Eppler ext transition
40 | 750000 | 0.5 | XFOIL ncrit=9
41 | 1000000 | 0 | JavaFoil+Calcfoil stall+Eppler ext transition
42 | 1000000 | 0 | XFOIL ncrit=9
43 | 1000000 | 0.1 | JavaFoil+Calcfoil stall+Eppler ext transition
44 | 1000000 | 0.1 | XFOIL ncrit=9
45 | 1000000 | 0.25 | JavaFoil+Calcfoil stall+Eppler ext transition
46 | 1000000 | 0.25 | XFOIL ncrit=9
47 | 1000000 | 0.5 | JavaFoil+Calcfoil stall+Eppler ext transition
48 | 1000000 | 0.5 | XFOIL ncrit=9
49 | 2000000 | 0 | JavaFoil+Calcfoil stall+Eppler ext transition
50 | 2000000 | 0 | XFOIL ncrit=9
51 | 2000000 | 0.1 | JavaFoil+Calcfoil stall+Eppler ext transition
52 | 2000000 | 0.1 | XFOIL ncrit=9
53 | 2000000 | 0.25 | JavaFoil+Calcfoil stall+Eppler ext transition
54 | 2000000 | 0.25 | XFOIL ncrit=9
55 | 2000000 | 0.5 | JavaFoil+Calcfoil stall+Eppler ext transition
56 | 2000000 | 0.5 | XFOIL ncrit=9
57 | 3000000 | 0 | JavaFoil+Calcfoil stall+Eppler ext transition
58 | 3000000 | 0 | XFOIL ncrit=9
59 | 3000000 | 0.1 | JavaFoil+Calcfoil stall+Eppler ext transition
60 | 3000000 | 0.1 | XFOIL ncrit=9
61 | 3000000 | 0.25 | JavaFoil+Calcfoil stall+Eppler ext transition
62 | 3000000 | 0.25 | XFOIL ncrit=9
63 | 3000000 | 0.5 | JavaFoil+Calcfoil stall+Eppler ext transition
64 | 3000000 | 0.5 | XFOIL ncrit=9
65 | 4000000 | 0 | JavaFoil+Calcfoil stall+Eppler ext transition
66 | 4000000 | 0 | XFOIL ncrit=9
67 | 4000000 | 0.1 | JavaFoil+Calcfoil stall+Eppler ext transition
68 | 4000000 | 0.1 | XFOIL ncrit=9
69 | 4000000 | 0.25 | JavaFoil+Calcfoil stall+Eppler ext transition
70 | 4000000 | 0.25 | XFOIL ncrit=9
71 | 4000000 | 0.5 | JavaFoil+Calcfoil stall+Eppler ext transition
72 | 4000000 | 0.5 | XFOIL ncrit=9
73 | 5000000 | 0 | JavaFoil+Calcfoil stall+Eppler ext transition
74 | 5000000 | 0 | XFOIL ncrit=9
75 | 5000000 | 0.1 | JavaFoil+Calcfoil stall+Eppler ext transition
76 | 5000000 | 0.1 | XFOIL ncrit=9
77 | 5000000 | 0.25 | JavaFoil+Calcfoil stall+Eppler ext transition
78 | 5000000 | 0.25 | XFOIL ncrit=9
79 | 5000000 | 0.5 | JavaFoil+Calcfoil stall+Eppler ext transition
80 | 5000000 | 0.5 | XFOIL ncrit=9
81 | 6000000 | 0 | JavaFoil+Calcfoil stall+Eppler ext transition
82 | 6000000 | 0 | XFOIL ncrit=9
83 | 6000000 | 0.1 | JavaFoil+Calcfoil stall+Eppler ext transition
84 | 6000000 | 0.1 | XFOIL ncrit=9
85 | 6000000 | 0.25 | JavaFoil+Calcfoil stall+Eppler ext transition
86 | 6000000 | 0.25 | XFOIL ncrit=9
87 | 6000000 | 0.5 | JavaFoil+Calcfoil stall+Eppler ext transition
88 | 6000000 | 0.5 | XFOIL ncrit=9
89 | 7000000 | 0 | JavaFoil+Calcfoil stall+Eppler ext transition
90 | 7000000 | 0 | XFOIL ncrit=9
91 | 7000000 | 0.1 | JavaFoil+Calcfoil stall+Eppler ext transition
92 | 7000000 | 0.1 | XFOIL ncrit=9
93 | 7000000 | 0.25 | JavaFoil+Calcfoil stall+Eppler ext transition
94 | 7000000 | 0.25 | XFOIL ncrit=9
95 | 7000000 | 0.5 | JavaFoil+Calcfoil stall+Eppler ext transition
96 | 7000000 | 0.5 | XFOIL ncrit=9
97 | 8000000 | 0 | JavaFoil+Calcfoil stall+Eppler ext transition
98 | 8000000 | 0 | XFOIL ncrit=9
99 | 8000000 | 0.1 | JavaFoil+Calcfoil stall+Eppler ext transition
100 | 8000000 | 0.1 | XFOIL ncrit=9
101 | 8000000 | 0.25 | JavaFoil+Calcfoil stall+Eppler ext transition
102 | 8000000 | 0.25 | XFOIL ncrit=9
103 | 8000000 | 0.5 | JavaFoil+Calcfoil stall+Eppler ext transition
104 | 8000000 | 0.5 | XFOIL ncrit=9
105 | 10000000 | 0 | JavaFoil+Calcfoil stall+Eppler ext transition
106 | 10000000 | 0 | XFOIL ncrit=9
107 | 10000000 | 0.1 | JavaFoil+Calcfoil stall+Eppler ext transition
108 | 10000000 | 0.1 | XFOIL ncrit=9
109 | 10000000 | 0.25 | JavaFoil+Calcfoil stall+Eppler ext transition
110 | 10000000 | 0.25 | XFOIL ncrit=9
111 | 10000000 | 0.5 | JavaFoil+Calcfoil stall+Eppler ext transition
112 | 10000000 | 0.5 | XFOIL ncrit=9
113 | 12000000 | 0 | JavaFoil+Calcfoil stall+Eppler ext transition
114 | 12000000 | 0 | XFOIL ncrit=9
115 | 12000000 | 0.1 | JavaFoil+Calcfoil stall+Eppler ext transition
116 | 12000000 | 0.1 | XFOIL ncrit=9
117 | 12000000 | 0.25 | JavaFoil+Calcfoil stall+Eppler ext transition
118 | 12000000 | 0.25 | XFOIL ncrit=9
119 | 12000000 | 0.5 | JavaFoil+Calcfoil stall+Eppler ext transition
120 | 12000000 | 0.5 | XFOIL ncrit=9
121 | 14000000 | 0 | JavaFoil+Calcfoil stall+Eppler ext transition
122 | 14000000 | 0 | XFOIL ncrit=9
123 | 14000000 | 0.1 | JavaFoil+Calcfoil stall+Eppler ext transition
124 | 14000000 | 0.1 | XFOIL ncrit=9
125 | 14000000 | 0.25 | JavaFoil+Calcfoil stall+Eppler ext transition
126 | 14000000 | 0.25 | XFOIL ncrit=9
127 | 14000000 | 0.5 | JavaFoil+Calcfoil stall+Eppler ext transition
128 | 14000000 | 0.5 | XFOIL ncrit=9
129 | 16000000 | 0 | JavaFoil+Calcfoil stall+Eppler ext transition
130 | 16000000 | 0 | XFOIL ncrit=9
131 | 16000000 | 0.1 | JavaFoil+Calcfoil stall+Eppler ext transition
132 | 16000000 | 0.1 | XFOIL ncrit=9
133 | 16000000 | 0.25 | JavaFoil+Calcfoil stall+Eppler ext transition
134 | 16000000 | 0.25 | XFOIL ncrit=9
135 | 16000000 | 0.5 | JavaFoil+Calcfoil stall+Eppler ext transition
136 | 16000000 | 0.5 | XFOIL ncrit=9
137 | 18000000 | 0 | JavaFoil+Calcfoil stall+Eppler ext transition
138 | 18000000 | 0 | XFOIL ncrit=9
139 | 18000000 | 0.1 | JavaFoil+Calcfoil stall+Eppler ext transition
140 | 18000000 | 0.1 | XFOIL ncrit=9
141 | 18000000 | 0.25 | JavaFoil+Calcfoil stall+Eppler ext transition
142 | 18000000 | 0.25 | XFOIL ncrit=9
143 | 18000000 | 0.5 | JavaFoil+Calcfoil stall+Eppler ext transition
144 | 18000000 | 0.5 | XFOIL ncrit=9
145 | 20000000 | 0 | JavaFoil+Calcfoil stall+Eppler ext transition
146 | 20000000 | 0 | XFOIL ncrit=9
147 | 20000000 | 0.1 | JavaFoil+Calcfoil stall+Eppler ext transition
148 | 20000000 | 0.1 | XFOIL ncrit=9
149 | 20000000 | 0.25 | JavaFoil+Calcfoil stall+Eppler ext transition
150 | 20000000 | 0.25 | XFOIL ncrit=9
151 | 20000000 | 0.5 | JavaFoil+Calcfoil stall+Eppler ext transition
152 | 20000000 | 0.5 | XFOIL ncrit=9

## 1. Re 50k Mach 0.00 (1)
BIGFOIL.COM POLAR EXPORT
usa33
USA 33 |  |  |  | Cl Max: | 1.829 | at alpha= | 20 | deg
JavaFoil+Calcfoil stall+Eppler ext transition |  |  |  | L/D Max: | 37.662 | at alpha= | 4.5 | deg
Re: | 50000 |  |  | Cd Min: | 0.01765 | at alpha= | 0 | deg
Mach: | 0 |  |  | Cl=0 at alpha= | -3.1667 | deg
|  |  |  | @ Cl=0.1, Cd= | 0.040576
|  |  |  | @ Cl=0.4, Cd= | 0.018006
|  |  |  | @ Cl=0.6, Cd= | 0.023001
alpha (deg) | Cl | Cd | Cm | Cl/Cd
-20 | -0.911 | 0.27891 | -0.014 | -3.265
-19.5 | -0.911 | 0.26445 | -0.014 | -3.446
-19 | -0.911 | 0.25073 | -0.014 | -3.633
-18.5 | -0.909 | 0.23732 | -0.015 | -3.83
-18 | -0.905 | 0.2228 | -0.015 | -4.064
-17.5 | -0.9 | 0.22341 | -0.015 | -4.027
-17 | -0.893 | 0.20278 | -0.015 | -4.406
-16.5 | -0.884 | 0.19785 | -0.015 | -4.469
-16 | -0.874 | 0.18996 | -0.015 | -4.601
-15.5 | -0.862 | 0.1781 | -0.015 | -4.838
-15 | -0.848 | 0.16295 | -0.016 | -5.202
-14.5 | -0.831 | 0.15974 | -0.016 | -5.204
-14 | -0.813 | 0.14757 | -0.016 | -5.508
-13.5 | -0.793 | 0.14154 | -0.016 | -5.6
-13 | -0.77 | 0.13166 | -0.016 | -5.851
-12.5 | -0.746 | 0.12319 | -0.016 | -6.055
-12 | -0.719 | 0.11279 | -0.017 | -6.378
-11.5 | -0.691 | 0.10774 | -0.017 | -6.413
-11 | -0.661 | 0.1027 | -0.017 | -6.432
-10.5 | -0.628 | 0.09553 | -0.017 | -6.577
-10 | -0.594 | 0.09124 | -0.017 | -6.514
-9.5 | -0.559 | 0.08477 | -0.018 | -6.589
-9 | -0.521 | 0.08004 | -0.018 | -6.512
-8.5 | -0.482 | 0.07537 | -0.018 | -6.4
-8 | -0.442 | 0.07097 | -0.018 | -6.228
-7.5 | -0.4 | 0.06647 | -0.019 | -6.024
-7 | -0.357 | 0.0631 | -0.019 | -5.665
-6.5 | -0.314 | 0.05911 | -0.019 | -5.305
-6 | -0.269 | 0.05609 | -0.019 | -4.789
-5.5 | -0.223 | 0.05297 | -0.02 | -4.205
-5 | -0.176 | 0.05056 | -0.02 | -3.483
-4.5 | -0.129 | 0.04806 | -0.02 | -2.68
-4 | -0.081 | 0.04632 | -0.02 | -1.745
-3.5 | -0.032 | 0.04421 | -0.021 | -0.734
-3 | 0.016 | 0.04273 | -0.021 | 0.38
-2.5 | 0.065 | 0.04136 | -0.021 | 1.579
-2 | 0.115 | 0.04024 | -0.021 | 2.848
-1.5 | 0.164 | 0.03942 | -0.021 | 4.164
-1 | 0.214 | 0.03883 | -0.022 | 5.508
-0.5 | 0.264 | 0.03845 | -0.022 | 6.862
0 | 0.365 | 0.01765 | -0.022 | 20.7
0.5 | 0.42 | 0.01821 | -0.023 | 23.067
1 | 0.474 | 0.02214 | -0.041 | 21.401
1.5 | 0.526 | 0.02306 | -0.041 | 22.826
2 | 0.578 | 0.02414 | -0.041 | 23.953
2.5 | 0.662 | 0.01979 | -0.031 | 33.468
3 | 0.718 | 0.02059 | -0.032 | 34.867
3.5 | 0.773 | 0.02145 | -0.033 | 36.048
4 | 0.827 | 0.02248 | -0.033 | 36.788
4.5 | 0.882 | 0.02341 | -0.034 | 37.662
5 | 0.934 | 0.02793 | -0.046 | 33.439
5.5 | 1.005 | 0.02836 | -0.048 | 35.422
6 | 1.057 | 0.02963 | -0.048 | 35.671
6.5 | 1.108 | 0.03104 | -0.048 | 35.707
7 | 1.159 | 0.03269 | -0.049 | 35.439
7.5 | 1.207 | 0.03435 | -0.049 | 35.136
8 | 1.253 | 0.03666 | -0.049 | 34.188
8.5 | 1.299 | 0.0388 | -0.05 | 33.482
9 | 1.344 | 0.04126 | -0.05 | 32.569
9.5 | 1.218 | 0.06671 | -0.03 | 18.262
10 | 1.26 | 0.07098 | -0.03 | 17.748
10.5 | 1.3 | 0.07549 | -0.031 | 17.226
11 | 1.34 | 0.08044 | -0.031 | 16.656
11.5 | 1.379 | 0.08527 | -0.031 | 16.167
12 | 1.416 | 0.09099 | -0.031 | 15.562
12.5 | 1.453 | 0.09676 | -0.032 | 15.013
13 | 1.487 | 0.10488 | -0.031 | 14.175
13.5 | 1.521 | 0.11211 | -0.032 | 13.566
14 | 1.553 | 0.11843 | -0.032 | 13.115
14.5 | 1.585 | 0.12342 | -0.032 | 12.842
15 | 1.615 | 0.12903 | -0.033 | 12.516
15.5 | 1.642 | 0.14056 | -0.033 | 11.685
16 | 1.669 | 0.14738 | -0.033 | 11.324
16.5 | 1.694 | 0.15514 | -0.033 | 10.92
17 | 1.719 | 0.16205 | -0.034 | 10.61
17.5 | 1.74 | 0.17289 | -0.034 | 10.067
18 | 1.762 | 0.18106 | -0.034 | 9.732
18.5 | 1.78 | 0.19119 | -0.034 | 9.31
19 | 1.798 | 0.20437 | -0.034 | 8.795
19.5 | 1.814 | 0.21545 | -0.035 | 8.419
20 | 1.829 | 0.21788 | -0.035 | 8.394

## 2. Re 50k Mach 0.00 (2)
BIGFOIL.COM POLAR EXPORT
usa33
USA 33 |  |  |  | Cl Max: | 0.8153 | at alpha= | 19.5 | deg
XFOIL ncrit=9 |  |  |  | L/D Max: | 7.1725 | at alpha= | 3.5 | deg
Re: | 50000 |  |  | Cd Min: | 0.23558 | at alpha= | 19.5 | deg
Mach: | 0 |  |  | Cl=0 at alpha= | 0.23636 | deg
|  |  |  | @ Cl=0.1, Cd= | 0.056839
|  |  |  | @ Cl=0.4, Cd= | 0.060792
|  |  |  | @ Cl=0.6, Cd= | 0.15483
alpha (deg) | Cl | Cd | Cm | Cl/Cd
-20 | -0.4654 | 0.22335 | 0.002 | -2.0837
-19.5 | -0.449 | 0.21866 | -0.0008 | -2.0534
-18.5 | -0.4166 | 0.20835 | -0.0062 | -1.9995
-18 | -0.4007 | 0.2036 | -0.0088 | -1.9681
-17 | -0.3694 | 0.19315 | -0.0136 | -1.9125
-16.5 | -0.3544 | 0.18853 | -0.0159 | -1.8798
-15.5 | -0.3251 | 0.17793 | -0.02 | -1.8271
-15 | -0.3102 | 0.17293 | -0.0217 | -1.7938
-14.5 | -0.3255 | 0.17539 | -0.0257 | -1.8559
-14 | -0.2838 | 0.16239 | -0.0251 | -1.7476
-13.5 | -0.2725 | 0.15778 | -0.0265 | -1.7271
-13 | -0.2922 | 0.15926 | -0.0301 | -1.8347
-12.5 | -0.2493 | 0.14695 | -0.0289 | -1.6965
-12 | -0.242 | 0.14271 | -0.03 | -1.6957
-11.5 | -0.2487 | 0.13959 | -0.0319 | -1.7816
-11 | -0.2207 | 0.13161 | -0.0309 | -1.6769
-10.5 | -0.2266 | 0.12866 | -0.032 | -1.7612
-10 | -0.2231 | 0.12319 | -0.032 | -1.811
-9.5 | -0.2086 | 0.11752 | -0.0305 | -1.775
-9 | -0.2519 | 0.11794 | -0.0302 | -2.1358
-8.5 | -0.2325 | 0.1109 | -0.0252 | -2.0965
-8 | -0.2734 | 0.11104 | -0.0173 | -2.4622
-7.5 | -0.3299 | 0.11211 | -0.0107 | -2.9426
-7 | -0.4061 | 0.11337 | -0.0082 | -3.5821
-6.5 | -0.3348 | 0.10341 | -0.0168 | -3.2376
-6 | -0.3271 | 0.09751 | -0.022 | -3.3545
-5.5 | -0.3266 | 0.09239 | -0.0265 | -3.535
-5 | -0.3181 | 0.08746 | -0.0275 | -3.6371
-4.5 | -0.3055 | 0.08262 | -0.0263 | -3.6977
-4 | -0.3033 | 0.07895 | -0.024 | -3.8417
-3 | -0.2821 | 0.07011 | -0.0154 | -4.0237
-2.5 | -0.2792 | 0.06625 | -0.0079 | -4.2143
-2 | -0.2711 | 0.06281 | -0.0031 | -4.3162
-1.5 | -0.2489 | 0.05971 | -0.0041 | -4.1685
-1 | -0.191 | 0.05727 | -0.0112 | -3.3351
-0.5 | -0.0683 | 0.05809 | -0.0259 | -1.1758
0 | -0.0208 | 0.05708 | -0.0249 | -0.3644
0.5 | 0.0232 | 0.05658 | -0.0234 | 0.41004
1 | 0.0659 | 0.05658 | -0.022 | 1.1647
1.5 | 0.1094 | 0.05691 | -0.0209 | 1.9223
2 | 0.1673 | 0.05746 | -0.0224 | 2.9116
2.5 | 0.2469 | 0.05767 | -0.0275 | 4.2813
3 | 0.2694 | 0.05915 | -0.0251 | 4.5545
3.5 | 0.4396 | 0.06129 | -0.046 | 7.1725
4 | 0.4243 | 0.06576 | -0.0406 | 6.4523
4.5 | 0.4249 | 0.06985 | -0.0367 | 6.083
5 | 0.4428 | 0.07331 | -0.0337 | 6.0401
5.5 | 0.4623 | 0.07688 | -0.0311 | 6.0133
6 | 0.4842 | 0.08062 | -0.0288 | 6.006
6.5 | 0.5144 | 0.08425 | -0.027 | 6.1056
7 | 0.4608 | 0.09416 | -0.0265 | 4.8938
8 | 0.4316 | 0.10896 | -0.0273 | 3.9611
8.5 | 0.482 | 0.11599 | -0.0285 | 4.1555
9 | 0.4633 | 0.11835 | -0.0258 | 3.9147
9.5 | 0.5107 | 0.1263 | -0.0272 | 4.0435
10 | 0.5019 | 0.12827 | -0.0252 | 3.9128
10.5 | 0.5302 | 0.13512 | -0.0259 | 3.9239
11 | 0.5377 | 0.13826 | -0.0251 | 3.889
11.5 | 0.5474 | 0.14301 | -0.0251 | 3.8277
12 | 0.5815 | 0.1493 | -0.0256 | 3.8948
12.5 | 0.5872 | 0.15262 | -0.0254 | 3.8475
13 | 0.6333 | 0.16058 | -0.0257 | 3.9438
13.5 | 0.6217 | 0.16175 | -0.0254 | 3.8436
14 | 0.661 | 0.16967 | -0.0253 | 3.8958
14.5 | 0.6612 | 0.17352 | -0.0258 | 3.8105
15.5 | 0.6792 | 0.18535 | -0.0289 | 3.6644
16 | 0.7101 | 0.19447 | -0.03 | 3.6515
16.5 | 0.7049 | 0.19712 | -0.0328 | 3.576
17 | 0.7445 | 0.20773 | -0.0334 | 3.584
17.5 | 0.7327 | 0.2081 | -0.0371 | 3.5209
18 | 0.763 | 0.21607 | -0.0381 | 3.5313
18.5 | 0.7653 | 0.21976 | -0.0415 | 3.4824
19 | 0.7793 | 0.22415 | -0.0439 | 3.4767
19.5 | 0.8153 | 0.23558 | -0.0448 | 3.4608
20 | 0.8069 | 0.23411 | -0.0493 | 3.4467

## 3. Re 50k Mach 0.10 (1)
BIGFOIL.COM POLAR EXPORT
usa33
USA 33 |  |  |  | Cl Max: | 1.815 | at alpha= | 20 | deg
JavaFoil+Calcfoil stall+Eppler ext transition |  |  |  | L/D Max: | 37.417 | at alpha= | 4.5 | deg
Re: | 50000 |  |  | Cd Min: | 0.01781 | at alpha= | 0 | deg
Mach: | 0.1 |  |  | Cl=0 at alpha= | -3.1633 | deg
|  |  |  | @ Cl=0.1, Cd= | 0.040668
|  |  |  | @ Cl=0.4, Cd= | 0.018171
|  |  |  | @ Cl=0.6, Cd= | 0.023387
alpha (deg) | Cl | Cd | Cm | Cl/Cd
-20 | -0.875 | 0.28548 | -0.014 | -3.064
-19.5 | -0.878 | 0.2719 | -0.014 | -3.23
-19 | -0.881 | 0.25764 | -0.014 | -3.418
-18.5 | -0.881 | 0.24207 | -0.015 | -3.64
-18 | -0.88 | 0.22812 | -0.015 | -3.858
-17.5 | -0.878 | 0.21816 | -0.015 | -4.023
-17 | -0.873 | 0.20764 | -0.015 | -4.205
-16.5 | -0.866 | 0.20646 | -0.015 | -4.196
-16 | -0.858 | 0.19447 | -0.015 | -4.413
-15.5 | -0.848 | 0.18185 | -0.015 | -4.663
-15 | -0.836 | 0.17124 | -0.015 | -4.88
-14.5 | -0.821 | 0.16105 | -0.016 | -5.099
-14 | -0.805 | 0.15081 | -0.016 | -5.336
-13.5 | -0.786 | 0.1447 | -0.016 | -5.431
-13 | -0.765 | 0.13127 | -0.016 | -5.827
-12.5 | -0.742 | 0.12561 | -0.017 | -5.906
-12 | -0.716 | 0.11593 | -0.017 | -6.179
-11.5 | -0.689 | 0.11086 | -0.017 | -6.214
-11 | -0.659 | 0.10563 | -0.017 | -6.242
-10.5 | -0.628 | 0.09672 | -0.017 | -6.49
-10 | -0.594 | 0.09239 | -0.018 | -6.433
-9.5 | -0.559 | 0.08625 | -0.018 | -6.48
-9 | -0.522 | 0.08034 | -0.018 | -6.496
-8.5 | -0.483 | 0.07465 | -0.018 | -6.472
-8 | -0.443 | 0.07194 | -0.018 | -6.158
-7.5 | -0.402 | 0.06719 | -0.019 | -5.976
-7 | -0.359 | 0.06376 | -0.019 | -5.625
-6.5 | -0.315 | 0.05975 | -0.019 | -5.267
-6 | -0.27 | 0.0567 | -0.019 | -4.756
-5.5 | -0.224 | 0.05332 | -0.02 | -4.195
-5 | -0.177 | 0.05087 | -0.02 | -3.477
-4.5 | -0.129 | 0.04831 | -0.02 | -2.678
-4 | -0.081 | 0.04618 | -0.02 | -1.758
-3.5 | -0.033 | 0.0444 | -0.021 | -0.735
-3 | 0.016 | 0.04287 | -0.021 | 0.381
-2.5 | 0.066 | 0.04148 | -0.021 | 1.582
-2 | 0.115 | 0.04031 | -0.021 | 2.858
-1.5 | 0.165 | 0.03953 | -0.022 | 4.173
-1 | 0.215 | 0.03889 | -0.022 | 5.528
-0.5 | 0.265 | 0.03855 | -0.022 | 6.878
0 | 0.367 | 0.01781 | -0.022 | 20.585
0.5 | 0.421 | 0.0184 | -0.023 | 22.903
1 | 0.475 | 0.0224 | -0.042 | 21.222
1.5 | 0.528 | 0.02335 | -0.042 | 22.624
2 | 0.58 | 0.02445 | -0.042 | 23.731
2.5 | 0.665 | 0.01993 | -0.031 | 33.358
3 | 0.721 | 0.02072 | -0.032 | 34.82
3.5 | 0.776 | 0.02171 | -0.033 | 35.752
4 | 0.831 | 0.0226 | -0.033 | 36.769
4.5 | 0.885 | 0.02366 | -0.034 | 37.417
5 | 0.937 | 0.02824 | -0.046 | 33.169
5.5 | 1.009 | 0.02855 | -0.048 | 35.324
6 | 1.061 | 0.02985 | -0.048 | 35.551
6.5 | 1.113 | 0.03138 | -0.049 | 35.457
7 | 1.163 | 0.03298 | -0.049 | 35.263
7.5 | 1.211 | 0.03471 | -0.049 | 34.903
8 | 1.258 | 0.03711 | -0.049 | 33.895
8.5 | 1.304 | 0.03931 | -0.05 | 33.16
9 | 1.348 | 0.04185 | -0.05 | 32.217
9.5 | 1.223 | 0.06682 | -0.03 | 18.303
10 | 1.264 | 0.07124 | -0.031 | 17.747
10.5 | 1.305 | 0.07577 | -0.031 | 17.221
11 | 1.344 | 0.08074 | -0.031 | 16.647
11.5 | 1.383 | 0.08626 | -0.031 | 16.032
12 | 1.42 | 0.09135 | -0.031 | 15.542
12.5 | 1.456 | 0.0972 | -0.032 | 14.98
13 | 1.49 | 0.10639 | -0.031 | 14.004
13.5 | 1.523 | 0.11269 | -0.032 | 13.519
14 | 1.555 | 0.11922 | -0.032 | 13.043
14.5 | 1.586 | 0.124 | -0.032 | 12.793
15 | 1.616 | 0.13133 | -0.033 | 12.303
15.5 | 1.642 | 0.14153 | -0.033 | 11.602
16 | 1.668 | 0.15041 | -0.033 | 11.088
16.5 | 1.692 | 0.15855 | -0.033 | 10.671
17 | 1.716 | 0.1631 | -0.034 | 10.519
17.5 | 1.736 | 0.17804 | -0.034 | 9.749
18 | 1.756 | 0.18217 | -0.034 | 9.637
18.5 | 1.772 | 0.19691 | -0.034 | 9
19 | 1.788 | 0.20598 | -0.035 | 8.682
19.5 | 1.803 | 0.20974 | -0.035 | 8.598
20 | 1.815 | 0.2281 | -0.035 | 7.956

## 4. Re 50k Mach 0.10 (2)
BIGFOIL.COM POLAR EXPORT
usa33
USA 33 |  |  |  | Cl Max: | 0.8174 | at alpha= | 19.5 | deg
XFOIL ncrit=9 |  |  |  | L/D Max: | 6.1204 | at alpha= | -4 | deg
Re: | 50000 |  |  | Cd Min: | 0.23651 | at alpha= | 19.5 | deg
Mach: | 0.1 |  |  | Cl=0 at alpha= | 0.25291 | deg
|  |  |  | @ Cl=0.1, Cd= | 0.05748
|  |  |  | @ Cl=0.4, Cd= | 0.068187
|  |  |  | @ Cl=0.6, Cd= | 0.15529
alpha (deg) | Cl | Cd | Cm | Cl/Cd
-20 | -0.466 | 0.22393 | 0.0021 | -2.081
-19.5 | -0.4499 | 0.21936 | -0.0008 | -2.051
-18.5 | -0.4167 | 0.20884 | -0.0062 | -1.9953
-18 | -0.4011 | 0.20424 | -0.0089 | -1.9639
-17 | -0.3689 | 0.19356 | -0.0136 | -1.9059
-16.5 | -0.3545 | 0.18914 | -0.016 | -1.8743
-15.5 | -0.324 | 0.17825 | -0.0201 | -1.8177
-15 | -0.3096 | 0.17344 | -0.0219 | -1.7851
-14 | -0.2821 | 0.1627 | -0.0252 | -1.7339
-13.5 | -0.2718 | 0.15832 | -0.0268 | -1.7168
-12.5 | -0.247 | 0.14725 | -0.029 | -1.6774
-12 | -0.2414 | 0.14332 | -0.0303 | -1.6843
-11.5 | -0.243 | 0.13932 | -0.0319 | -1.7442
-11 | -0.2184 | 0.13196 | -0.031 | -1.655
-10.5 | -0.2268 | 0.12942 | -0.0323 | -1.7524
-10 | -0.2182 | 0.12328 | -0.032 | -1.77
-9.5 | -0.2067 | 0.11799 | -0.0306 | -1.7518
-9 | -0.2529 | 0.1188 | -0.0302 | -2.1288
-8.5 | -0.231 | 0.1115 | -0.025 | -2.0717
-8 | -0.2734 | 0.11184 | -0.017 | -2.4446
-7.5 | -0.3306 | 0.11304 | -0.0106 | -2.9246
-7 | -0.4092 | 0.11451 | -0.01 | -3.5735
-6.5 | -0.333 | 0.10405 | -0.0178 | -3.2004
-6 | -0.3156 | 0.09772 | -0.0229 | -3.2296
-5.5 | -0.3104 | 0.09232 | -0.0272 | -3.3622
-5 | -0.3043 | 0.08746 | -0.0283 | -3.4793
-4.5 | -0.2972 | 0.08296 | -0.027 | -3.5824
-4 | 0.3477 | 0.05681 | -0.077 | 6.1204
-3 | -0.2741 | 0.07022 | -0.0152 | -3.9034
-2.5 | -0.2664 | 0.06644 | -0.0083 | -4.0096
-2 | -0.2688 | 0.06323 | -0.0036 | -4.2511
-1.5 | -0.2494 | 0.0602 | -0.0042 | -4.1429
-1 | -0.1929 | 0.05771 | -0.0111 | -3.3426
-0.5 | -0.0638 | 0.05922 | -0.0264 | -1.0773
0 | -0.0217 | 0.05742 | -0.025 | -0.37792
0.5 | 0.0212 | 0.05695 | -0.0234 | 0.37226
1 | 0.0625 | 0.05698 | -0.0218 | 1.0969
1.5 | 0.103 | 0.05752 | -0.0204 | 1.7907
2 | 0.1546 | 0.0581 | -0.0211 | 2.6609
2.5 | 0.2335 | 0.05862 | -0.0264 | 3.9833
3 | 0.284 | 0.0589 | -0.026 | 4.8217
4.5 | 0.4249 | 0.07018 | -0.0366 | 6.0544
5 | 0.4396 | 0.07379 | -0.0335 | 5.9574
5.5 | 0.4567 | 0.07751 | -0.0308 | 5.8921
6 | 0.4763 | 0.08142 | -0.0286 | 5.8499
6.5 | 0.5044 | 0.08526 | -0.0268 | 5.916
7 | 0.482 | 0.09247 | -0.0255 | 5.2125
8 | 0.4293 | 0.10926 | -0.0271 | 3.9292
8.5 | 0.4852 | 0.11696 | -0.0287 | 4.1484
9 | 0.4632 | 0.11881 | -0.0258 | 3.8987
9.5 | 0.5043 | 0.12629 | -0.0268 | 3.9932
10 | 0.5022 | 0.12879 | -0.0252 | 3.8994
10.5 | 0.526 | 0.13521 | -0.0257 | 3.8902
11 | 0.5384 | 0.13884 | -0.0251 | 3.8778
11.5 | 0.5467 | 0.14342 | -0.025 | 3.8119
12.5 | 0.5896 | 0.15334 | -0.0254 | 3.8451
13 | 0.6303 | 0.16096 | -0.0257 | 3.9159
13.5 | 0.6214 | 0.16212 | -0.0254 | 3.833
14 | 0.6517 | 0.16933 | -0.0255 | 3.8487
14.5 | 0.6706 | 0.17516 | -0.0256 | 3.8285
15.5 | 0.6806 | 0.18605 | -0.0291 | 3.6582
16 | 0.7093 | 0.19497 | -0.0303 | 3.638
16.5 | 0.7062 | 0.19783 | -0.0331 | 3.5697
17 | 0.7445 | 0.20829 | -0.0338 | 3.5743
17.5 | 0.7342 | 0.20883 | -0.0374 | 3.5158
18 | 0.7646 | 0.21689 | -0.0384 | 3.5253
18.5 | 0.7672 | 0.22059 | -0.0418 | 3.4779
19 | 0.7812 | 0.22496 | -0.0443 | 3.4726
19.5 | 0.8174 | 0.23651 | -0.0452 | 3.4561
20 | 0.8093 | 0.235 | -0.0497 | 3.4438

## 5. Re 50k Mach 0.25 (1)
BIGFOIL.COM POLAR EXPORT
usa33
USA 33 |  |  |  | Cl Max: | 1.699 | at alpha= | 19 | deg
JavaFoil+Calcfoil stall+Eppler ext transition |  |  |  | L/D Max: | 36.355 | at alpha= | 4.5 | deg
Re: | 50000 |  |  | Cd Min: | 0.0183 | at alpha= | 0 | deg
Mach: | 0.25 |  |  | Cl=0 at alpha= | -3.17 | deg
|  |  |  | @ Cl=0.1, Cd= | 0.041249
|  |  |  | @ Cl=0.4, Cd= | 0.018553
|  |  |  | @ Cl=0.6, Cd= | 0.022676
alpha (deg) | Cl | Cd | Cm | Cl/Cd
-19.5 | -0.579 | 0.36633 | -0.014 | -1.581
-19 | -0.608 | 0.33878 | -0.014 | -1.793
-18.5 | -0.633 | 0.31459 | -0.015 | -2.014
-18 | -0.656 | 0.31835 | -0.014 | -2.062
-17.5 | -0.677 | 0.28837 | -0.014 | -2.347
-17 | -0.695 | 0.26888 | -0.015 | -2.583
-16.5 | -0.709 | 0.24946 | -0.015 | -2.842
-16 | -0.72 | 0.23565 | -0.015 | -3.057
-15.5 | -0.728 | 0.21468 | -0.015 | -3.393
-15 | -0.733 | 0.20453 | -0.015 | -3.584
-14.5 | -0.734 | 0.19059 | -0.016 | -3.851
-14 | -0.732 | 0.17712 | -0.016 | -4.131
-13.5 | -0.726 | 0.15786 | -0.016 | -4.598
-13 | -0.716 | 0.14617 | -0.016 | -4.901
-12.5 | -0.703 | 0.1407 | -0.017 | -4.999
-12 | -0.687 | 0.13129 | -0.017 | -5.232
-11.5 | -0.667 | 0.1196 | -0.017 | -5.576
-11 | -0.644 | 0.11229 | -0.017 | -5.735
-10.5 | -0.618 | 0.10499 | -0.018 | -5.885
-10 | -0.589 | 0.09934 | -0.018 | -5.929
-9.5 | -0.557 | 0.09119 | -0.018 | -6.11
-9 | -0.523 | 0.08651 | -0.018 | -6.043
-8.5 | -0.486 | 0.07807 | -0.019 | -6.228
-8 | -0.447 | 0.07503 | -0.019 | -5.964
-7.5 | -0.407 | 0.0706 | -0.019 | -5.762
-7 | -0.364 | 0.06578 | -0.019 | -5.539
-6.5 | -0.32 | 0.06223 | -0.02 | -5.149
-6 | -0.275 | 0.05794 | -0.02 | -4.748
-5.5 | -0.229 | 0.05507 | -0.02 | -4.149
-5 | -0.181 | 0.05188 | -0.02 | -3.488
-4.5 | -0.132 | 0.04936 | -0.021 | -2.684
-4 | -0.083 | 0.04733 | -0.021 | -1.759
-3.5 | -0.033 | 0.04523 | -0.021 | -0.74
-3 | 0.017 | 0.04352 | -0.021 | 0.385
-2.5 | 0.067 | 0.04198 | -0.022 | 1.604
-2 | 0.118 | 0.04085 | -0.022 | 2.894
-1.5 | 0.169 | 0.04 | -0.022 | 4.233
-1 | 0.221 | 0.03936 | -0.022 | 5.608
-0.5 | 0.272 | 0.03892 | -0.023 | 6.995
0 | 0.376 | 0.0183 | -0.023 | 20.546
0.5 | 0.432 | 0.01889 | -0.023 | 22.878
1 | 0.487 | 0.01967 | -0.024 | 24.789
1.5 | 0.542 | 0.02375 | -0.043 | 22.825
2 | 0.623 | 0.02225 | -0.045 | 28.001
2.5 | 0.681 | 0.02066 | -0.032 | 32.943
3 | 0.738 | 0.02157 | -0.033 | 34.208
3.5 | 0.794 | 0.02267 | -0.033 | 35.018
4 | 0.85 | 0.02348 | -0.034 | 36.197
4.5 | 0.904 | 0.02486 | -0.034 | 36.355
5 | 0.956 | 0.02648 | -0.035 | 36.109
5.5 | 1.031 | 0.02985 | -0.049 | 34.54
6 | 1.084 | 0.03133 | -0.049 | 34.601
6.5 | 1.136 | 0.03299 | -0.05 | 34.445
7 | 1.186 | 0.03489 | -0.05 | 34
7.5 | 1.235 | 0.03694 | -0.05 | 33.432
8 | 1.281 | 0.03968 | -0.05 | 32.286
8.5 | 1.327 | 0.04199 | -0.051 | 31.602
9 | 1.371 | 0.04487 | -0.051 | 30.552
9.5 | 1.248 | 0.06854 | -0.031 | 18.213
10 | 1.289 | 0.07301 | -0.031 | 17.65
10.5 | 1.328 | 0.0783 | -0.031 | 16.967
11 | 1.366 | 0.08363 | -0.031 | 16.338
11.5 | 1.403 | 0.08879 | -0.032 | 15.802
12 | 1.438 | 0.09505 | -0.032 | 15.128
12.5 | 1.471 | 0.10139 | -0.032 | 14.512
13 | 1.502 | 0.11196 | -0.032 | 13.413
13.5 | 1.531 | 0.11887 | -0.032 | 12.879
14 | 1.558 | 0.1258 | -0.033 | 12.388
14.5 | 1.584 | 0.13107 | -0.033 | 12.087
15 | 1.606 | 0.14214 | -0.033 | 11.299
15.5 | 1.628 | 0.1487 | -0.034 | 10.949
16 | 1.645 | 0.16136 | -0.034 | 10.195
16.5 | 1.661 | 0.17231 | -0.034 | 9.637
17 | 1.674 | 0.17509 | -0.034 | 9.563
17.5 | 1.685 | 0.18721 | -0.035 | 9.001
18 | 1.693 | 0.19839 | -0.035 | 8.532
18.5 | 1.697 | 0.21864 | -0.035 | 7.761
19 | 1.699 | 0.23107 | -0.035 | 7.353
19.5 | 1.699 | 0.24383 | -0.036 | 6.968
20 | 1.696 | 0.25652 | -0.036 | 6.61

## 6. Re 50k Mach 0.25 (2)
BIGFOIL.COM POLAR EXPORT
usa33
USA 33 |  |  |  | Cl Max: | 0.8303 | at alpha= | 19.5 | deg
XFOIL ncrit=9 |  |  |  | L/D Max: | 6.0971 | at alpha= | 5.5 | deg
Re: | 50000 |  |  | Cd Min: | 0.24209 | at alpha= | 19.5 | deg
Mach: | 0.25 |  |  | Cl=0 at alpha= | 0.17175 | deg
|  |  |  | @ Cl=0.1, Cd= | 0.059125
|  |  |  | @ Cl=0.4, Cd= | 0.068981
|  |  |  | @ Cl=0.6, Cd= | 0.1563
alpha (deg) | Cl | Cd | Cm | Cl/Cd
-20 | -0.4703 | 0.22745 | 0.0027 | -2.0677
-19.5 | -0.4559 | 0.22396 | -0.0009 | -2.0356
-19 | -0.4394 | 0.21858 | -0.0039 | -2.0102
-18.5 | -0.4181 | 0.21183 | -0.006 | -1.9738
-18 | -0.4051 | 0.20848 | -0.0093 | -1.9431
-17.5 | -0.3906 | 0.20358 | -0.0123 | -1.9187
-17 | -0.3674 | 0.19607 | -0.0138 | -1.8738
-16.5 | -0.357 | 0.19329 | -0.0169 | -1.847
-16 | -0.3419 | 0.18758 | -0.0192 | -1.8227
-15.5 | -0.319 | 0.18032 | -0.0205 | -1.7691
-15 | -0.3091 | 0.1769 | -0.023 | -1.7473
-14.5 | -0.297 | 0.17166 | -0.025 | -1.7302
-14 | -0.2746 | 0.16464 | -0.0259 | -1.6679
-13.5 | -0.2713 | 0.1621 | -0.0282 | -1.6737
-13 | -0.26 | 0.15635 | -0.0297 | -1.6629
-12.5 | -0.2365 | 0.14906 | -0.0298 | -1.5866
-12 | -0.2419 | 0.14737 | -0.0319 | -1.6414
-11.5 | -0.2213 | 0.13952 | -0.0319 | -1.5862
-11 | -0.2075 | 0.13405 | -0.0319 | -1.5479
-10.5 | -0.2304 | 0.13391 | -0.0339 | -1.7206
-10 | -0.1983 | 0.1245 | -0.0322 | -1.5928
-9.5 | -0.2011 | 0.12102 | -0.0314 | -1.6617
-9 | -0.2268 | 0.11922 | -0.0297 | -1.9024
-8.5 | -0.229 | 0.11534 | -0.023 | -1.9854
-8 | -0.2751 | 0.11634 | -0.0154 | -2.3646
-7.5 | -0.339 | 0.11838 | -0.0102 | -2.8637
-7 | -0.3027 | 0.11083 | -0.0146 | -2.7312
-6.5 | -0.3356 | 0.10838 | -0.0249 | -3.0965
-6 | -0.2918 | 0.10059 | -0.029 | -2.9009
-5.5 | -0.2732 | 0.09466 | -0.0312 | -2.8861
-5 | -0.2725 | 0.09011 | -0.0316 | -3.0241
-4 | -0.2587 | 0.08072 | -0.0283 | -3.2049
-3.5 | -0.2671 | 0.07719 | -0.0219 | -3.4603
-3 | -0.2663 | 0.07339 | -0.0136 | -3.6286
-2.5 | -0.2717 | 0.06986 | -0.0066 | -3.8892
-2 | -0.2565 | 0.0656 | -0.002 | -3.9101
-1.5 | -0.2337 | 0.06142 | -0.0042 | -3.8049
-1 | -0.1712 | 0.05947 | -0.0158 | -2.8788
-0.5 | -0.0677 | 0.06047 | -0.0275 | -1.1196
0 | -0.0169 | 0.05906 | -0.0267 | -0.28615
0.5 | 0.0323 | 0.05838 | -0.0255 | 0.55327
1 | 0.0841 | 0.05801 | -0.0245 | 1.4498
1.5 | 0.1042 | 0.05942 | -0.021 | 1.7536
2 | 0.1282 | 0.06062 | -0.0188 | 2.1148
2.5 | 0.1709 | 0.06253 | -0.0196 | 2.7331
3 | 0.2374 | 0.06375 | -0.0235 | 3.7239
3.5 | 0.295 | 0.06362 | -0.0233 | 4.6369
4 | 0.3994 | 0.06891 | -0.0393 | 5.796
4.5 | 0.4262 | 0.0721 | -0.0364 | 5.9112
5 | 0.4518 | 0.07537 | -0.0335 | 5.9944
5.5 | 0.4799 | 0.07871 | -0.0309 | 6.0971
6 | 0.4565 | 0.08454 | -0.0279 | 5.3998
6.5 | 0.4675 | 0.08957 | -0.0261 | 5.2194
7 | 0.462 | 0.09625 | -0.0254 | 4.8
8.5 | 0.4615 | 0.11833 | -0.0275 | 3.9001
9 | 0.464 | 0.12149 | -0.0258 | 3.8192
9.5 | 0.4798 | 0.1268 | -0.0255 | 3.7839
10 | 0.5041 | 0.13175 | -0.0253 | 3.8262
10.5 | 0.5131 | 0.13654 | -0.025 | 3.7579
11 | 0.5429 | 0.14213 | -0.0253 | 3.8197
11.5 | 0.5449 | 0.14581 | -0.025 | 3.7371
12 | 0.5967 | 0.15544 | -0.0264 | 3.8388
12.5 | 0.6133 | 0.15978 | -0.0261 | 3.8384
13 | 0.6048 | 0.16015 | -0.0253 | 3.7765
13.5 | 0.6465 | 0.16818 | -0.0254 | 3.8441
14 | 0.6585 | 0.17257 | -0.0254 | 3.8158
14.5 | 0.6681 | 0.17937 | -0.0267 | 3.7247
15 | 0.691 | 0.18686 | -0.0277 | 3.698
15.5 | 0.6895 | 0.19013 | -0.0299 | 3.6265
16 | 0.7084 | 0.19796 | -0.0318 | 3.5785
16.5 | 0.7137 | 0.20178 | -0.0344 | 3.537
17 | 0.7475 | 0.21176 | -0.0355 | 3.5299
17.5 | 0.7432 | 0.21296 | -0.039 | 3.4899
18 | 0.7733 | 0.22129 | -0.0402 | 3.4945
18.5 | 0.779 | 0.22538 | -0.0436 | 3.4564
19 | 0.7922 | 0.22955 | -0.0464 | 3.4511
19.5 | 0.8303 | 0.24209 | -0.0472 | 3.4297
20 | 0.8228 | 0.24014 | -0.052 | 3.4263

## 7. Re 50k Mach 0.50 (1)
BIGFOIL.COM POLAR EXPORT
usa33
USA 33 |  |  |  | Cl Max: | 1.329 | at alpha= | 20 | deg
JavaFoil+Calcfoil stall+Eppler ext transition |  |  |  | L/D Max: | 33.267 | at alpha= | 5 | deg
Re: | 50000 |  |  | Cd Min: | 0.02225 | at alpha= | 0 | deg
Mach: | 0.5 |  |  | Cl=0 at alpha= | -3.1696 | deg
|  |  |  | @ Cl=0.1, Cd= | 0.044287
|  |  |  | @ Cl=0.4, Cd= | 0.023668
|  |  |  | @ Cl=0.6, Cd= | 0.024187
alpha (deg) | Cl | Cd | Cm | Cl/Cd
-20 | -0.928 | 0.4354 | -0.02 | -2.131
-19.5 | -0.9 | 0.42981 | -0.02 | -2.094
-19 | -0.873 | 0.42177 | -0.02 | -2.07
-18.5 | -0.847 | 0.38153 | -0.02 | -2.221
-18 | -0.821 | 0.37993 | -0.02 | -2.161
-17.5 | -0.794 | 0.37655 | -0.02 | -2.109
-17 | -0.767 | 0.4235 | -0.02 | -1.811
-16.5 | -0.741 | 0.36054 | -0.02 | -2.055
-16 | -0.711 | 0.35108 | -0.019 | -2.026
-15.5 | -0.683 | 0.34543 | -0.018 | -1.977
-15 | -0.656 | 0.34382 | -0.018 | -1.907
-14.5 | -0.629 | 0.34651 | -0.018 | -1.815
-14 | -0.602 | 0.34202 | -0.019 | -1.759
-13.5 | -0.575 | 0.33194 | -0.019 | -1.731
-13 | -0.548 | 0.26111 | -0.019 | -2.098
-12.5 | -0.52 | 0.27543 | -0.019 | -1.889
-12 | -0.493 | 0.25903 | -0.019 | -1.903
-11.5 | -0.465 | 0.25234 | -0.019 | -1.845
-11 | -0.438 | 0.24705 | -0.019 | -1.773
-10.5 | -0.411 | 0.23797 | -0.02 | -1.725
-10 | -0.383 | 0.22854 | -0.02 | -1.675
-9.5 | -0.355 | 0.22903 | -0.02 | -1.551
-9 | -0.327 | 0.22714 | -0.02 | -1.442
-8.5 | -0.3 | 0.22061 | -0.02 | -1.358
-8 | -0.271 | 0.17138 | -0.019 | -1.582
-7.5 | -0.243 | 0.16085 | -0.019 | -1.512
-7 | -0.338 | 0.09838 | -0.021 | -3.433
-6.5 | -0.319 | 0.08448 | -0.021 | -3.777
-6 | -0.285 | 0.0744 | -0.022 | -3.826
-5.5 | -0.242 | 0.06716 | -0.022 | -3.607
-5 | -0.195 | 0.06155 | -0.022 | -3.167
-4.5 | -0.144 | 0.05629 | -0.022 | -2.563
-4 | -0.091 | 0.0528 | -0.023 | -1.727
-3.5 | -0.037 | 0.0494 | -0.023 | -0.746
-3 | 0.019 | 0.04721 | -0.023 | 0.392
-2.5 | 0.075 | 0.04501 | -0.023 | 1.658
-2 | 0.131 | 0.04339 | -0.024 | 3.026
-1.5 | 0.188 | 0.04224 | -0.024 | 4.461
-1 | 0.246 | 0.04119 | -0.024 | 5.969
-0.5 | 0.304 | 0.04068 | -0.024 | 7.463
0 | 0.408 | 0.02225 | -0.024 | 18.322
0.5 | 0.469 | 0.02307 | -0.024 | 20.314
1 | 0.529 | 0.02395 | -0.025 | 22.091
1.5 | 0.622 | 0.02426 | -0.05 | 25.618
2 | 0.685 | 0.02539 | -0.05 | 26.994
2.5 | 0.747 | 0.02459 | -0.035 | 30.388
3 | 0.809 | 0.02583 | -0.035 | 31.307
3.5 | 0.867 | 0.02751 | -0.036 | 31.525
4 | 0.924 | 0.02967 | -0.036 | 31.161
4.5 | 0.979 | 0.03205 | -0.036 | 30.543
5 | 1.065 | 0.03201 | -0.038 | 33.267
5.5 | 1.122 | 0.03471 | -0.039 | 32.323
6 | 1.175 | 0.04034 | -0.054 | 29.121
6.5 | 1.225 | 0.04337 | -0.054 | 28.25
7 | 1.126 | 0.0554 | -0.033 | 20.325
7.5 | 1.17 | 0.05971 | -0.033 | 19.595
8 | 1.211 | 0.06452 | -0.033 | 18.77
8.5 | 1.248 | 0.07008 | -0.033 | 17.805
9 | 1.28 | 0.07384 | -0.033 | 17.334
9.5 | 1.305 | 0.08158 | -0.033 | 15.994
10 | 1.319 | 0.09352 | -0.033 | 14.102
10.5 | 1.32 | 0.1039 | -0.033 | 12.707
11 | 1.299 | 0.11833 | -0.033 | 10.975
11.5 | 1.228 | 0.12742 | -0.034 | 9.638
12 | 0.863 | 0.19986 | -0.033 | 4.317
12.5 | 0.891 | 0.20445 | -0.034 | 4.358
13 | 0.919 | 0.2097 | -0.035 | 4.384
13.5 | 0.947 | 0.28107 | -0.034 | 3.368
14 | 0.975 | 0.30021 | -0.035 | 3.246
14.5 | 1.002 | 0.30361 | -0.035 | 3.302
15 | 1.03 | 0.31476 | -0.036 | 3.274
15.5 | 1.059 | 0.33558 | -0.036 | 3.154
16 | 1.086 | 0.38357 | -0.037 | 2.832
16.5 | 1.125 | 0.45509 | -0.044 | 2.471
17 | 1.156 | 0.49276 | -0.046 | 2.346
17.5 | 1.19 | 0.54095 | -0.048 | 2.2
18 | 1.218 | 0.52449 | -0.049 | 2.322
18.5 | 1.246 | 0.5251 | -0.049 | 2.372
19 | 1.274 | 0.53472 | -0.05 | 2.382
19.5 | 1.302 | 0.52901 | -0.051 | 2.461
20 | 1.329 | 0.55064 | -0.051 | 2.414

## 8. Re 50k Mach 0.50 (2)
BIGFOIL.COM POLAR EXPORT
usa33
USA 33 |  |  |  | Cl Max: | 0.9007 | at alpha= | 20 | deg
XFOIL ncrit=9 |  |  |  | L/D Max: | 8.7695 | at alpha= | -3.5 | deg
Re: | 50000 |  |  | Cd Min: | 0.27102 | at alpha= | 20 | deg
Mach: | 0.5 |  |  | Cl=0 at alpha= | 1.3163 | deg
|  |  |  | @ Cl=0.1, Cd= | 0.07365
|  |  |  | @ Cl=0.4, Cd= | 0.095416
|  |  |  | @ Cl=0.6, Cd= | 0.16689
alpha (deg) | Cl | Cd | Cm | Cl/Cd
-19.5 | -0.4768 | 0.24078 | 0.0013 | -1.9802
-19 | -0.4554 | 0.23476 | -0.0022 | -1.9399
-18 | -0.4133 | 0.22204 | -0.0089 | -1.8614
-17.5 | -0.3916 | 0.21584 | -0.0119 | -1.8143
-16.5 | -0.3509 | 0.20372 | -0.0179 | -1.7225
-16 | -0.33 | 0.19772 | -0.0205 | -1.669
-15.5 | -0.3228 | 0.19688 | -0.0243 | -1.6396
-15 | -0.2928 | 0.18627 | -0.0257 | -1.5719
-14.5 | -0.2721 | 0.18018 | -0.0276 | -1.5102
-14 | -0.2737 | 0.1809 | -0.0309 | -1.513
-13.5 | -0.2382 | 0.16894 | -0.0316 | -1.41
-13 | -0.2197 | 0.16316 | -0.0329 | -1.3465
-12.5 | -0.2269 | 0.16359 | -0.0354 | -1.387
-12 | -0.1914 | 0.15248 | -0.0352 | -1.2552
-11.5 | -0.1821 | 0.14827 | -0.0358 | -1.2282
-11 | -0.1905 | 0.14673 | -0.0369 | -1.2983
-10.5 | -0.1615 | 0.1379 | -0.0354 | -1.1711
-10 | -0.1708 | 0.13596 | -0.034 | -1.2563
-9.5 | -0.203 | 0.13614 | -0.029 | -1.4911
-9 | -0.2192 | 0.13409 | -0.0211 | -1.6347
-8.5 | -0.2513 | 0.13446 | -0.0156 | -1.869
-8 | -0.2305 | 0.12875 | -0.0226 | -1.7903
-7.5 | -0.2126 | 0.12442 | -0.0332 | -1.7087
-7 | -0.1518 | 0.11479 | -0.0404 | -1.3224
-6.5 | -0.1276 | 0.10903 | -0.0452 | -1.1703
-6 | -0.1117 | 0.10412 | -0.0483 | -1.0728
-5.5 | -0.1038 | 0.09981 | -0.0496 | -1.04
-5 | -0.1309 | 0.09757 | -0.0473 | -1.3416
-4.5 | -0.1043 | 0.09192 | -0.0465 | -1.1347
-4 | 0.4996 | 0.06039 | -0.1049 | 8.2729
-3.5 | 0.5174 | 0.059 | -0.1042 | 8.7695
-3 | 0.1825 | 0.07396 | -0.0477 | 2.4676
-2.5 | -0.0234 | 0.07761 | -0.0219 | -0.30151
-2 | -0.1372 | 0.07674 | -0.0066 | -1.7879
-1.5 | -0.2126 | 0.07364 | 0.0001 | -2.887
-1 | -0.22 | 0.0697 | -0.0062 | -3.1564
-0.5 | -0.1374 | 0.06955 | -0.0231 | -1.9756
0 | -0.0759 | 0.06902 | -0.0254 | -1.0997
0.5 | -0.0281 | 0.06822 | -0.0242 | -0.4119
1 | -0.0198 | 0.0695 | -0.0196 | -0.28489
1.5 | 0.0115 | 0.07006 | -0.017 | 0.16415
2 | 0.0683 | 0.07047 | -0.0167 | 0.96921
2.5 | 0.0731 | 0.07247 | -0.013 | 1.0087
3 | 0.1162 | 0.07436 | -0.0125 | 1.5627
3.5 | 0.1814 | 0.07669 | -0.0157 | 2.3654
4 | 0.2383 | 0.07925 | -0.0184 | 3.0069
4.5 | 0.2735 | 0.08125 | -0.017 | 3.3662
5 | 0.37 | 0.08612 | -0.0312 | 4.2963
5.5 | 0.3911 | 0.09063 | -0.0288 | 4.3153
6 | 0.4009 | 0.0959 | -0.0271 | 4.1804
6.5 | 0.4199 | 0.10126 | -0.0256 | 4.1468
7 | 0.3894 | 0.11295 | -0.0299 | 3.4475
7.5 | 0.3915 | 0.11608 | -0.0275 | 3.3727
8 | 0.4249 | 0.12293 | -0.0276 | 3.4564
8.5 | 0.4275 | 0.12599 | -0.0259 | 3.3931
9 | 0.4744 | 0.13445 | -0.0269 | 3.5284
9.5 | 0.4692 | 0.1361 | -0.0251 | 3.4475
10.5 | 0.5104 | 0.14642 | -0.0251 | 3.4859
11 | 0.5587 | 0.15631 | -0.0265 | 3.5743
11.5 | 0.5576 | 0.1575 | -0.0259 | 3.5403
12 | 0.5812 | 0.163 | -0.0262 | 3.5656
12.5 | 0.6038 | 0.16768 | -0.026 | 3.6009
13 | 0.6278 | 0.17437 | -0.0266 | 3.6004
13.5 | 0.6624 | 0.18302 | -0.027 | 3.6193
14 | 0.6771 | 0.18955 | -0.0286 | 3.5721
14.5 | 0.6884 | 0.19483 | -0.0306 | 3.5333
15 | 0.6978 | 0.20074 | -0.0334 | 3.4761
16 | 0.7399 | 0.21557 | -0.0381 | 3.4323
16.5 | 0.7545 | 0.22074 | -0.041 | 3.418
17 | 0.7909 | 0.23265 | -0.0426 | 3.3995
17.5 | 0.7926 | 0.23398 | -0.0467 | 3.3875
18 | 0.8169 | 0.24136 | -0.0492 | 3.3846
18.5 | 0.8473 | 0.25291 | -0.0516 | 3.3502
19 | 0.8519 | 0.25388 | -0.0561 | 3.3555
19.5 | 0.8781 | 0.26199 | -0.0586 | 3.3517
20 | 0.9007 | 0.27102 | -0.0618 | 3.3234

## 9. Re 100k Mach 0.00 (1)
BIGFOIL.COM POLAR EXPORT
usa33
USA 33 |  |  |  | Cl Max: | 1.83 | at alpha= | 20 | deg
JavaFoil+Calcfoil stall+Eppler ext transition |  |  |  | L/D Max: | 46.506 | at alpha= | 2.5 | deg
Re: | 100000 |  |  | Cd Min: | 0.01206 | at alpha= | 0 | deg
Mach: | 0 |  |  | Cl=0 at alpha= | -3.1667 | deg
|  |  |  | @ Cl=0.1, Cd= | 0.034863
|  |  |  | @ Cl=0.4, Cd= | 0.013177
|  |  |  | @ Cl=0.6, Cd= | 0.016792
alpha (deg) | Cl | Cd | Cm | Cl/Cd
-20 | -0.911 | 0.23639 | -0.014 | -3.854
-19.5 | -0.912 | 0.22469 | -0.015 | -4.058
-19 | -0.911 | 0.2147 | -0.015 | -4.244
-18.5 | -0.909 | 0.19847 | -0.015 | -4.581
-18 | -0.906 | 0.18953 | -0.015 | -4.779
-17.5 | -0.9 | 0.19026 | -0.015 | -4.732
-17 | -0.894 | 0.17238 | -0.015 | -5.185
-16.5 | -0.885 | 0.17238 | -0.015 | -5.134
-16 | -0.875 | 0.16245 | -0.016 | -5.384
-15.5 | -0.862 | 0.15344 | -0.016 | -5.619
-15 | -0.848 | 0.13883 | -0.016 | -6.109
-14.5 | -0.832 | 0.1363 | -0.016 | -6.102
-14 | -0.813 | 0.12713 | -0.016 | -6.397
-13.5 | -0.793 | 0.12168 | -0.016 | -6.517
-13 | -0.771 | 0.11421 | -0.017 | -6.749
-12.5 | -0.746 | 0.10763 | -0.017 | -6.934
-12 | -0.72 | 0.09922 | -0.017 | -7.254
-11.5 | -0.691 | 0.09535 | -0.017 | -7.251
-11 | -0.661 | 0.09061 | -0.017 | -7.294
-10.5 | -0.629 | 0.08428 | -0.018 | -7.46
-10 | -0.595 | 0.07908 | -0.018 | -7.52
-9.5 | -0.559 | 0.07405 | -0.018 | -7.545
-9 | -0.521 | 0.06918 | -0.018 | -7.536
-8.5 | -0.482 | 0.0651 | -0.018 | -7.411
-8 | -0.442 | 0.06127 | -0.019 | -7.215
-7.5 | -0.401 | 0.05832 | -0.019 | -6.868
-7 | -0.358 | 0.05478 | -0.019 | -6.528
-6.5 | -0.314 | 0.05183 | -0.02 | -6.052
-6 | -0.269 | 0.04872 | -0.02 | -5.514
-5.5 | -0.223 | 0.04624 | -0.02 | -4.819
-5 | -0.176 | 0.04415 | -0.02 | -3.991
-4.5 | -0.129 | 0.04177 | -0.021 | -3.085
-4 | -0.081 | 0.03998 | -0.021 | -2.022
-3.5 | -0.032 | 0.03836 | -0.021 | -0.847
-3 | 0.016 | 0.03679 | -0.022 | 0.442
-2.5 | 0.065 | 0.03557 | -0.022 | 1.837
-2 | 0.115 | 0.03456 | -0.023 | 3.319
-1.5 | 0.164 | 0.03542 | -0.023 | 4.638
-1 | 0.214 | 0.03486 | -0.023 | 6.14
-0.5 | 0.264 | 0.03456 | -0.023 | 7.639
0 | 0.381 | 0.01206 | -0.024 | 31.553
0.5 | 0.438 | 0.01541 | -0.044 | 28.4
1 | 0.493 | 0.01585 | -0.044 | 31.139
1.5 | 0.549 | 0.01631 | -0.044 | 33.63
2 | 0.604 | 0.01683 | -0.044 | 35.891
2.5 | 0.681 | 0.01464 | -0.033 | 46.506
3 | 0.737 | 0.01765 | -0.046 | 41.751
3.5 | 0.793 | 0.01828 | -0.047 | 43.348
4 | 0.847 | 0.01896 | -0.047 | 44.678
4.5 | 0.902 | 0.01961 | -0.047 | 46.001
5 | 0.956 | 0.02107 | -0.048 | 45.386
5.5 | 1.011 | 0.02445 | -0.048 | 41.356
6 | 1.064 | 0.02552 | -0.048 | 41.692
6.5 | 1.116 | 0.02668 | -0.049 | 41.812
7 | 1.166 | 0.02803 | -0.049 | 41.603
7.5 | 1.218 | 0.02916 | -0.05 | 41.769
8 | 1.266 | 0.03041 | -0.05 | 41.616
8.5 | 1.313 | 0.03213 | -0.05 | 40.872
9 | 1.358 | 0.03405 | -0.051 | 39.886
9.5 | 1.402 | 0.0358 | -0.051 | 39.164
10 | 1.444 | 0.03827 | -0.051 | 37.726
10.5 | 1.486 | 0.04047 | -0.051 | 36.722
11 | 1.526 | 0.04326 | -0.052 | 35.279
11.5 | 1.563 | 0.04674 | -0.052 | 33.432
12 | 1.417 | 0.08243 | -0.032 | 17.196
12.5 | 1.454 | 0.08748 | -0.032 | 16.623
13 | 1.488 | 0.09477 | -0.032 | 15.703
13.5 | 1.522 | 0.10007 | -0.032 | 15.212
14 | 1.555 | 0.10643 | -0.032 | 14.607
14.5 | 1.586 | 0.1104 | -0.033 | 14.366
15 | 1.616 | 0.1161 | -0.033 | 13.922
15.5 | 1.644 | 0.12574 | -0.033 | 13.072
16 | 1.67 | 0.13284 | -0.033 | 12.574
16.5 | 1.695 | 0.13907 | -0.033 | 12.19
17 | 1.72 | 0.14325 | -0.034 | 12.008
17.5 | 1.742 | 0.15436 | -0.034 | 11.282
18 | 1.763 | 0.15899 | -0.035 | 11.086
18.5 | 1.781 | 0.16989 | -0.034 | 10.482
19 | 1.798 | 0.17886 | -0.035 | 10.053
19.5 | 1.815 | 0.18928 | -0.035 | 9.587
20 | 1.83 | 0.19448 | -0.036 | 9.409

## 10. Re 100k Mach 0.00 (2)
BIGFOIL.COM POLAR EXPORT
usa33
USA 33 |  |  |  | Cl Max: | 1.3492 | at alpha= | 13 | deg
XFOIL ncrit=9 |  |  |  | L/D Max: | 44.8512 | at alpha= | 8 | deg
Re: | 100000 |  |  | Cd Min: | 0.22702 | at alpha= | 20 | deg
Mach: | 0 |  |  | Cl=0 at alpha= | -4.708 | deg
|  |  |  | @ Cl=0.1, Cd= | 0.040691
|  |  |  | @ Cl=0.4, Cd= | 0.025972
|  |  |  | @ Cl=0.6, Cd= | 0.023793
alpha (deg) | Cl | Cd | Cm | Cl/Cd
-19.5 | -0.4491 | 0.21479 | -0.0012 | -2.0909
-19 | -0.4313 | 0.20959 | -0.0037 | -2.0578
-18.5 | -0.4195 | 0.20551 | -0.0075 | -2.0413
-18 | -0.4019 | 0.19928 | -0.0097 | -2.0168
-17.5 | -0.3836 | 0.19382 | -0.0116 | -1.9792
-17 | -0.3732 | 0.18978 | -0.0151 | -1.9665
-16.5 | -0.3561 | 0.18355 | -0.017 | -1.9401
-16 | -0.3379 | 0.178 | -0.0185 | -1.8983
-15.5 | -0.3276 | 0.17353 | -0.0214 | -1.8879
-15 | -0.3141 | 0.16775 | -0.0234 | -1.8724
-14.5 | -0.296 | 0.16213 | -0.0243 | -1.8257
-14 | -0.296 | 0.1589 | -0.0279 | -1.8628
-13.5 | -0.2752 | 0.15166 | -0.0283 | -1.8146
-13 | -0.2593 | 0.14621 | -0.029 | -1.7735
-12.5 | -0.2712 | 0.1438 | -0.0333 | -1.886
-12 | -0.241 | 0.13564 | -0.0319 | -1.7768
-11.5 | -0.2298 | 0.13057 | -0.0326 | -1.76
-11 | -0.25 | 0.12776 | -0.0368 | -1.9568
-10.5 | -0.2172 | 0.12011 | -0.0342 | -1.8083
-10 | -0.2108 | 0.11543 | -0.0342 | -1.8262
-9.5 | -0.2429 | 0.11273 | -0.0368 | -2.1547
-9 | -0.221 | 0.10704 | -0.0319 | -2.0646
-8.5 | -0.2428 | 0.10573 | -0.0278 | -2.2964
-8 | -0.214 | 0.09679 | -0.0458 | -2.211
-7.5 | -0.1495 | 0.0882 | -0.054 | -1.695
-7 | -0.1272 | 0.07917 | -0.0703 | -1.6067
-6.5 | -0.0889 | 0.07274 | -0.0803 | -1.2222
-6 | -0.0411 | 0.06469 | -0.0851 | -0.63534
-5.5 | -0.0424 | 0.06346 | -0.0845 | -0.66814
-5 | -0.0066 | 0.05617 | -0.0837 | -0.1175
-4.5 | 0.0047 | 0.05509 | -0.0801 | 0.085315
-4 | 0.036 | 0.04933 | -0.0777 | 0.72978
-3.5 | 0.0576 | 0.04712 | -0.0736 | 1.2224
-2.5 | 0.1283 | 0.0364 | -0.0665 | 3.5247
-2 | 0.1612 | 0.03281 | -0.0619 | 4.9131
-1.5 | 0.2064 | 0.03095 | -0.0593 | 6.6688
-1 | 0.2591 | 0.02859 | -0.0573 | 9.0626
-0.5 | 0.3025 | 0.02787 | -0.0547 | 10.854
0 | 0.3529 | 0.02688 | -0.0528 | 13.1287
0.5 | 0.411 | 0.02576 | -0.0517 | 15.955
1 | 0.4618 | 0.0248 | -0.0503 | 18.621
1.5 | 0.5151 | 0.02423 | -0.0494 | 21.2588
2 | 0.5677 | 0.02383 | -0.0482 | 23.8229
2.5 | 0.6111 | 0.02378 | -0.0454 | 25.6981
3.5 | 0.9203 | 0.02264 | -0.0796 | 40.6493
4 | 0.9595 | 0.02303 | -0.0762 | 41.663
4.5 | 0.991 | 0.02362 | -0.0717 | 41.956
5 | 1.0222 | 0.02413 | -0.0671 | 42.3622
5.5 | 1.0534 | 0.02454 | -0.0624 | 42.9258
6 | 1.0844 | 0.02488 | -0.0576 | 43.5852
6.5 | 1.1147 | 0.02524 | -0.0528 | 44.164
7 | 1.1444 | 0.02564 | -0.0479 | 44.6334
7.5 | 1.1737 | 0.02617 | -0.0431 | 44.8491
8 | 1.2056 | 0.02688 | -0.0389 | 44.8512
9 | 1.2571 | 0.02881 | -0.029 | 43.6342
9.5 | 1.2721 | 0.03011 | -0.0226 | 42.2484
10 | 1.2926 | 0.03147 | -0.0174 | 41.074
10.5 | 1.3319 | 0.03251 | -0.0151 | 40.9689
11 | 1.3131 | 0.0344 | -0.0046 | 38.1715
11.5 | 1.3386 | 0.03572 | -0.0009 | 37.4748
12 | 1.3311 | 0.03793 | 0.006 | 35.0936
12.5 | 1.3323 | 0.04025 | 0.0108 | 33.1006
13 | 1.3492 | 0.04165 | 0.014 | 32.3938
13.5 | 1.3193 | 0.04662 | 0.0183 | 28.299
14 | 1.3086 | 0.05088 | 0.0207 | 25.7193
14.5 | 1.2962 | 0.05562 | 0.0222 | 23.3046
15 | 1.2772 | 0.06171 | 0.0228 | 20.6968
15.5 | 1.2551 | 0.06885 | 0.0225 | 18.2295
16 | 1.2522 | 0.07409 | 0.0227 | 16.9011
16.5 | 1.2436 | 0.08066 | 0.0222 | 15.4178
17 | 1.2202 | 0.08985 | 0.0203 | 13.5804
17.5 | 1.257 | 0.0905 | 0.0219 | 13.8895
18.5 | 0.7865 | 0.20985 | -0.0356 | 3.7479
19 | 0.8117 | 0.21576 | -0.0367 | 3.7621
19.5 | 0.8366 | 0.22392 | -0.0382 | 3.7362
20 | 0.8214 | 0.22702 | -0.045 | 3.6182

## 11. Re 100k Mach 0.10 (1)
BIGFOIL.COM POLAR EXPORT
usa33
USA 33 |  |  |  | Cl Max: | 1.815 | at alpha= | 20 | deg
JavaFoil+Calcfoil stall+Eppler ext transition |  |  |  | L/D Max: | 46.265 | at alpha= | 2.5 | deg
Re: | 100000 |  |  | Cd Min: | 0.01212 | at alpha= | 0 | deg
Mach: | 0.1 |  |  | Cl=0 at alpha= | -3.1633 | deg
|  |  |  | @ Cl=0.1, Cd= | 0.036029
|  |  |  | @ Cl=0.4, Cd= | 0.013178
|  |  |  | @ Cl=0.6, Cd= | 0.016951
alpha (deg) | Cl | Cd | Cm | Cl/Cd
-20 | -0.875 | 0.24 | -0.014 | -3.646
-19.5 | -0.879 | 0.23165 | -0.014 | -3.793
-19 | -0.881 | 0.21839 | -0.015 | -4.034
-18.5 | -0.881 | 0.20606 | -0.015 | -4.278
-18 | -0.881 | 0.19469 | -0.015 | -4.523
-17.5 | -0.878 | 0.19025 | -0.015 | -4.616
-17 | -0.874 | 0.17519 | -0.015 | -4.986
-16.5 | -0.867 | 0.17635 | -0.015 | -4.916
-16 | -0.859 | 0.16573 | -0.016 | -5.182
-15.5 | -0.848 | 0.15596 | -0.016 | -5.44
-15 | -0.836 | 0.14717 | -0.016 | -5.682
-14.5 | -0.822 | 0.13825 | -0.016 | -5.944
-14 | -0.805 | 0.13334 | -0.016 | -6.039
-13.5 | -0.786 | 0.12325 | -0.017 | -6.38
-13 | -0.765 | 0.11463 | -0.017 | -6.677
-12.5 | -0.742 | 0.10897 | -0.017 | -6.811
-12 | -0.717 | 0.10212 | -0.017 | -7.018
-11.5 | -0.689 | 0.09526 | -0.017 | -7.234
-11 | -0.66 | 0.0903 | -0.018 | -7.304
-10.5 | -0.628 | 0.08491 | -0.018 | -7.397
-10 | -0.595 | 0.08051 | -0.018 | -7.385
-9.5 | -0.559 | 0.07541 | -0.018 | -7.413
-9 | -0.522 | 0.06975 | -0.018 | -7.485
-8.5 | -0.483 | 0.06477 | -0.018 | -7.461
-8 | -0.443 | 0.06195 | -0.019 | -7.153
-7.5 | -0.402 | 0.05805 | -0.019 | -6.918
-7 | -0.359 | 0.05524 | -0.019 | -6.493
-6.5 | -0.315 | 0.05171 | -0.02 | -6.087
-6 | -0.27 | 0.04919 | -0.02 | -5.482
-5.5 | -0.224 | 0.04658 | -0.02 | -4.804
-5 | -0.177 | 0.0441 | -0.02 | -4.012
-4.5 | -0.129 | 0.04198 | -0.021 | -3.083
-4 | -0.081 | 0.04012 | -0.021 | -2.025
-3.5 | -0.033 | 0.03837 | -0.021 | -0.851
-3 | 0.016 | 0.03694 | -0.022 | 0.442
-2.5 | 0.066 | 0.03571 | -0.022 | 1.839
-2 | 0.115 | 0.03617 | -0.023 | 3.187
-1.5 | 0.165 | 0.0355 | -0.023 | 4.65
-1 | 0.215 | 0.03493 | -0.023 | 6.159
-0.5 | 0.265 | 0.03462 | -0.024 | 7.663
0 | 0.382 | 0.01212 | -0.024 | 31.504
0.5 | 0.439 | 0.01547 | -0.044 | 28.393
1 | 0.495 | 0.01592 | -0.044 | 31.091
1.5 | 0.551 | 0.01639 | -0.044 | 33.613
2 | 0.606 | 0.01702 | -0.044 | 35.604
2.5 | 0.683 | 0.01477 | -0.033 | 46.265
3 | 0.74 | 0.01776 | -0.047 | 41.668
3.5 | 0.796 | 0.01841 | -0.047 | 43.232
4 | 0.851 | 0.0191 | -0.047 | 44.534
4.5 | 0.906 | 0.01984 | -0.048 | 45.658
5 | 0.96 | 0.02129 | -0.048 | 45.1
5.5 | 1.015 | 0.02462 | -0.048 | 41.23
6 | 1.068 | 0.02571 | -0.049 | 41.546
6.5 | 1.12 | 0.02698 | -0.049 | 41.507
7 | 1.172 | 0.02794 | -0.049 | 41.94
7.5 | 1.222 | 0.02946 | -0.05 | 41.493
8 | 1.27 | 0.03079 | -0.05 | 41.247
8.5 | 1.317 | 0.03244 | -0.05 | 40.588
9 | 1.363 | 0.03455 | -0.051 | 39.448
9.5 | 1.406 | 0.03634 | -0.051 | 38.704
10 | 1.448 | 0.03895 | -0.051 | 37.181
10.5 | 1.49 | 0.04109 | -0.052 | 36.256
11 | 1.529 | 0.04393 | -0.052 | 34.814
11.5 | 1.385 | 0.07808 | -0.032 | 17.732
12 | 1.421 | 0.08291 | -0.032 | 17.142
12.5 | 1.458 | 0.08806 | -0.032 | 16.553
13 | 1.491 | 0.09543 | -0.032 | 15.626
13.5 | 1.525 | 0.10081 | -0.032 | 15.125
14 | 1.557 | 0.10738 | -0.032 | 14.496
14.5 | 1.587 | 0.11117 | -0.033 | 14.278
15 | 1.617 | 0.11697 | -0.033 | 13.822
15.5 | 1.643 | 0.12696 | -0.033 | 12.943
16 | 1.669 | 0.13402 | -0.033 | 12.452
16.5 | 1.693 | 0.14035 | -0.033 | 12.06
17 | 1.716 | 0.14456 | -0.034 | 11.874
17.5 | 1.736 | 0.15652 | -0.034 | 11.095
18 | 1.756 | 0.16041 | -0.035 | 10.948
18.5 | 1.773 | 0.17211 | -0.034 | 10.3
19 | 1.789 | 0.18083 | -0.035 | 9.895
19.5 | 1.804 | 0.18698 | -0.036 | 9.649
20 | 1.815 | 0.1987 | -0.035 | 9.136

## 12. Re 100k Mach 0.10 (2)
BIGFOIL.COM POLAR EXPORT
usa33
USA 33 |  |  |  | Cl Max: | 1.3273 | at alpha= | 13 | deg
XFOIL ncrit=9 |  |  |  | L/D Max: | 44.1491 | at alpha= | 7.5 | deg
Re: | 100000 |  |  | Cd Min: | 0.21535 | at alpha= | -19.5 | deg
Mach: | 0.1 |  |  | Cl=0 at alpha= | -4.8826 | deg
|  |  |  | @ Cl=0.1, Cd= | 0.041327
|  |  |  | @ Cl=0.4, Cd= | 0.026245
|  |  |  | @ Cl=0.6, Cd= | 0.023933
alpha (deg) | Cl | Cd | Cm | Cl/Cd
-19.5 | -0.4495 | 0.21535 | -0.0012 | -2.0873
-19 | -0.4317 | 0.21015 | -0.0037 | -2.0542
-18.5 | -0.4203 | 0.20623 | -0.0077 | -2.038
-18 | -0.4016 | 0.19974 | -0.0096 | -2.0106
-17.5 | -0.3834 | 0.19429 | -0.0116 | -1.9733
-17 | -0.3736 | 0.19044 | -0.0153 | -1.9618
-16.5 | -0.3551 | 0.18394 | -0.017 | -1.9305
-16 | -0.3372 | 0.17842 | -0.0186 | -1.8899
-15.5 | -0.3276 | 0.17412 | -0.0217 | -1.8815
-15 | -0.3125 | 0.16808 | -0.0234 | -1.8592
-14.5 | -0.2947 | 0.16253 | -0.0245 | -1.8132
-14 | -0.2964 | 0.15962 | -0.0283 | -1.8569
-13.5 | -0.273 | 0.15199 | -0.0283 | -1.7962
-13 | -0.2575 | 0.14658 | -0.0292 | -1.7567
-12.5 | -0.2715 | 0.14451 | -0.0337 | -1.8788
-12 | -0.2383 | 0.13599 | -0.032 | -1.7523
-11.5 | -0.2279 | 0.13098 | -0.0328 | -1.74
-11 | -0.2443 | 0.1278 | -0.0366 | -1.9116
-10.5 | -0.2141 | 0.12048 | -0.0343 | -1.7771
-10 | -0.2086 | 0.11587 | -0.0344 | -1.8003
-9.5 | -0.2359 | 0.11285 | -0.0365 | -2.0904
-9 | -0.2189 | 0.10763 | -0.0317 | -2.0338
-8.5 | -0.2349 | 0.10579 | -0.0292 | -2.2204
-8 | -0.2025 | 0.09684 | -0.0459 | -2.0911
-7 | -0.1135 | 0.07918 | -0.071 | -1.4334
-6.5 | -0.0959 | 0.07419 | -0.0827 | -1.2926
-6 | -0.0361 | 0.06506 | -0.0855 | -0.55487
-5.5 | -0.0393 | 0.06396 | -0.0851 | -0.61445
-5 | -0.0023 | 0.05647 | -0.0843 | -0.04073
-4.5 | 0.0075 | 0.05547 | -0.0806 | 0.13521
-4 | 0.0383 | 0.04965 | -0.0781 | 0.7714
-3.5 | 0.0587 | 0.04751 | -0.0739 | 1.2355
-2.5 | 0.1307 | 0.03673 | -0.0671 | 3.5584
-2 | 0.1623 | 0.03309 | -0.0623 | 4.9048
-1.5 | 0.2051 | 0.03136 | -0.0593 | 6.5402
-1 | 0.2613 | 0.02881 | -0.0577 | 9.0698
-0.5 | 0.3039 | 0.02806 | -0.0549 | 10.8304
0 | 0.3527 | 0.0271 | -0.0527 | 13.0148
0.5 | 0.4069 | 0.02612 | -0.0512 | 15.5781
1 | 0.4659 | 0.02489 | -0.0507 | 18.7184
1.5 | 0.5188 | 0.02431 | -0.0496 | 21.341
2 | 0.5715 | 0.02394 | -0.0484 | 23.8722
2.5 | 0.6138 | 0.02393 | -0.0453 | 25.6498
3.5 | 0.9192 | 0.02297 | -0.0789 | 40.0174
4 | 0.9591 | 0.02338 | -0.0755 | 41.0222
4.5 | 0.9981 | 0.02375 | -0.0719 | 42.0253
5 | 1.0282 | 0.02426 | -0.067 | 42.3825
5.5 | 1.0583 | 0.0247 | -0.0621 | 42.8462
6 | 1.088 | 0.02507 | -0.0571 | 43.3985
6.5 | 1.1168 | 0.02549 | -0.052 | 43.8133
7 | 1.145 | 0.02595 | -0.0468 | 44.1233
7.5 | 1.1726 | 0.02656 | -0.0416 | 44.1491
8 | 1.2013 | 0.02737 | -0.0368 | 43.8911
8.5 | 1.2329 | 0.02826 | -0.0326 | 43.627
9 | 1.2661 | 0.02917 | -0.0288 | 43.4042
9.5 | 1.2735 | 0.03055 | -0.0213 | 41.6858
10 | 1.2845 | 0.03209 | -0.0146 | 40.028
10.5 | 1.3165 | 0.03323 | -0.0111 | 39.6178
11 | 1.3063 | 0.03512 | -0.0022 | 37.1953
11.5 | 1.3226 | 0.03681 | 0.0024 | 35.9305
12 | 1.3265 | 0.03874 | 0.0078 | 34.2411
12.5 | 1.3151 | 0.04194 | 0.0131 | 31.3567
13 | 1.3273 | 0.04378 | 0.0162 | 30.3175
13.5 | 1.3082 | 0.04829 | 0.0196 | 27.0905
14 | 1.2856 | 0.05391 | 0.0217 | 23.8472
14.5 | 1.269 | 0.05943 | 0.0226 | 21.3529
15 | 1.25 | 0.0659 | 0.0227 | 18.9681
15.5 | 1.2424 | 0.07143 | 0.0227 | 17.3933
16 | 1.2424 | 0.07649 | 0.023 | 16.2426
16.5 | 1.2403 | 0.08232 | 0.0227 | 15.0668
17 | 1.185 | 0.09642 | 0.0185 | 12.29
17.5 | 1.2223 | 0.09695 | 0.0202 | 12.6075

## 13. Re 100k Mach 0.25 (1)
BIGFOIL.COM POLAR EXPORT
usa33
USA 33 |  |  |  | Cl Max: | 1.7 | at alpha= | 19 | deg
JavaFoil+Calcfoil stall+Eppler ext transition |  |  |  | L/D Max: | 47.032 | at alpha= | 3 | deg
Re: | 100000 |  |  | Cd Min: | 0.01253 | at alpha= | 0 | deg
Mach: | 0.25 |  |  | Cl=0 at alpha= | -3.17 | deg
|  |  |  | @ Cl=0.1, Cd= | 0.036866
|  |  |  | @ Cl=0.4, Cd= | 0.012581
|  |  |  | @ Cl=0.6, Cd= | 0.016972
alpha (deg) | Cl | Cd | Cm | Cl/Cd
-19.5 | -0.579 | 0.29294 | -0.014 | -1.977
-19 | -0.608 | 0.27715 | -0.015 | -2.192
-18.5 | -0.634 | 0.25383 | -0.015 | -2.496
-18 | -0.656 | 0.2566 | -0.014 | -2.558
-17.5 | -0.677 | 0.23766 | -0.015 | -2.849
-17 | -0.695 | 0.22343 | -0.015 | -3.11
-16.5 | -0.709 | 0.20896 | -0.015 | -3.394
-16 | -0.721 | 0.19681 | -0.016 | -3.662
-15.5 | -0.729 | 0.18473 | -0.016 | -3.945
-15 | -0.733 | 0.17192 | -0.016 | -4.266
-14.5 | -0.734 | 0.15968 | -0.016 | -4.6
-14 | -0.732 | 0.15137 | -0.017 | -4.837
-13.5 | -0.726 | 0.13297 | -0.017 | -5.462
-13 | -0.717 | 0.12508 | -0.017 | -5.731
-12.5 | -0.704 | 0.11633 | -0.017 | -6.048
-12 | -0.687 | 0.10863 | -0.017 | -6.326
-11.5 | -0.667 | 0.10646 | -0.018 | -6.27
-11 | -0.644 | 0.09696 | -0.018 | -6.645
-10.5 | -0.618 | 0.09075 | -0.018 | -6.813
-10 | -0.589 | 0.08362 | -0.018 | -7.045
-9.5 | -0.557 | 0.07946 | -0.019 | -7.015
-9 | -0.523 | 0.0749 | -0.019 | -6.981
-8.5 | -0.486 | 0.06821 | -0.019 | -7.131
-8 | -0.448 | 0.06416 | -0.019 | -6.975
-7.5 | -0.407 | 0.06071 | -0.019 | -6.702
-7 | -0.364 | 0.05675 | -0.02 | -6.421
-6.5 | -0.32 | 0.05357 | -0.02 | -5.982
-6 | -0.275 | 0.05044 | -0.02 | -5.456
-5.5 | -0.229 | 0.04744 | -0.021 | -4.818
-5 | -0.181 | 0.04496 | -0.021 | -4.026
-4.5 | -0.133 | 0.04282 | -0.021 | -3.095
-4 | -0.083 | 0.04076 | -0.022 | -2.043
-3.5 | -0.033 | 0.03891 | -0.022 | -0.86
-3 | 0.017 | 0.03726 | -0.022 | 0.45
-2.5 | 0.067 | 0.0375 | -0.022 | 1.797
-2 | 0.118 | 0.03652 | -0.023 | 3.238
-1.5 | 0.169 | 0.03587 | -0.023 | 4.725
-1 | 0.221 | 0.03529 | -0.024 | 6.258
-0.5 | 0.273 | 0.03493 | -0.024 | 7.804
0 | 0.39 | 0.01253 | -0.024 | 31.159
0.5 | 0.449 | 0.01283 | -0.025 | 35.002
1 | 0.507 | 0.01634 | -0.045 | 31.004
1.5 | 0.564 | 0.01682 | -0.045 | 33.561
2 | 0.64 | 0.01714 | -0.047 | 37.324
2.5 | 0.698 | 0.01538 | -0.034 | 45.377
3 | 0.755 | 0.01606 | -0.035 | 47.032
3.5 | 0.812 | 0.01915 | -0.048 | 42.398
4 | 0.869 | 0.01979 | -0.048 | 43.883
4.5 | 0.925 | 0.02057 | -0.049 | 44.993
5 | 0.981 | 0.02218 | -0.049 | 44.243
5.5 | 1.038 | 0.0258 | -0.049 | 40.227
6 | 1.091 | 0.02703 | -0.05 | 40.372
6.5 | 1.144 | 0.0284 | -0.05 | 40.276
7 | 1.195 | 0.03001 | -0.05 | 39.816
7.5 | 1.246 | 0.03124 | -0.051 | 39.893
8 | 1.294 | 0.03295 | -0.051 | 39.271
8.5 | 1.34 | 0.03479 | -0.051 | 38.52
9 | 1.385 | 0.03709 | -0.052 | 37.337
9.5 | 1.428 | 0.03948 | -0.052 | 36.161
10 | 1.467 | 0.04235 | -0.052 | 34.639
10.5 | 1.508 | 0.04488 | -0.053 | 33.595
11 | 1.368 | 0.07537 | -0.032 | 18.148
11.5 | 1.405 | 0.08005 | -0.032 | 17.544
12 | 1.439 | 0.08567 | -0.032 | 16.798
12.5 | 1.473 | 0.09116 | -0.033 | 16.155
13 | 1.503 | 0.0994 | -0.033 | 15.119
13.5 | 1.532 | 0.10536 | -0.033 | 14.539
14 | 1.56 | 0.11217 | -0.033 | 13.903
14.5 | 1.585 | 0.11594 | -0.033 | 13.671
15 | 1.607 | 0.12693 | -0.033 | 12.661
15.5 | 1.629 | 0.13068 | -0.034 | 12.464
16 | 1.646 | 0.14148 | -0.034 | 11.633
16.5 | 1.661 | 0.14934 | -0.034 | 11.123
17 | 1.675 | 0.15418 | -0.035 | 10.863
17.5 | 1.686 | 0.16577 | -0.035 | 10.17
18 | 1.693 | 0.17313 | -0.035 | 9.78
18.5 | 1.697 | 0.18913 | -0.035 | 8.974
19 | 1.7 | 0.20087 | -0.035 | 8.461
19.5 | 1.699 | 0.20905 | -0.036 | 8.13
20 | 1.696 | 0.22118 | -0.036 | 7.668

## 14. Re 100k Mach 0.25 (2)
BIGFOIL.COM POLAR EXPORT
usa33
USA 33 |  |  |  | Cl Max: | 1.2648 | at alpha= | 10 | deg
XFOIL ncrit=9 |  |  |  | L/D Max: | 41.0362 | at alpha= | 7 | deg
Re: | 100000 |  |  | Cd Min: | 0.22571 | at alpha= | -20 | deg
Mach: | 0.25 |  |  | Cl=0 at alpha= | -5.2422 | deg
|  |  |  | @ Cl=0.1, Cd= | 0.044804
|  |  |  | @ Cl=0.4, Cd= | 0.027386
|  |  |  | @ Cl=0.6, Cd= | 0.02526
alpha (deg) | Cl | Cd | Cm | Cl/Cd
-20 | -0.4742 | 0.22571 | 0.001 | -2.1009
-19.5 | -0.452 | 0.21861 | -0.0007 | -2.0676
-19 | -0.434 | 0.21335 | -0.0035 | -2.0342
-18 | -0.4007 | 0.20243 | -0.0094 | -1.9794
-17.5 | -0.3827 | 0.19702 | -0.0118 | -1.9424
-16.5 | -0.351 | 0.18624 | -0.017 | -1.8847
-16 | -0.3336 | 0.18082 | -0.0191 | -1.8449
-15.5 | -0.3291 | 0.17781 | -0.0231 | -1.8509
-15 | -0.3047 | 0.17004 | -0.0237 | -1.7919
-14.5 | -0.2887 | 0.16475 | -0.0253 | -1.7524
-13.5 | -0.2621 | 0.15384 | -0.0288 | -1.7037
-13 | -0.2487 | 0.14869 | -0.0302 | -1.6726
-12.5 | -0.2545 | 0.1455 | -0.0338 | -1.7491
-12 | -0.2254 | 0.13793 | -0.0326 | -1.6342
-11.5 | -0.2207 | 0.13356 | -0.0343 | -1.6524
-11 | -0.219 | 0.12853 | -0.0359 | -1.7039
-10.5 | -0.1988 | 0.1225 | -0.0348 | -1.6229
-10 | -0.2007 | 0.11858 | -0.0356 | -1.6925
-9.5 | -0.2087 | 0.11423 | -0.0355 | -1.827
-9 | -0.2214 | 0.11207 | -0.0285 | -1.9756
-8.5 | -0.2072 | 0.10695 | -0.0396 | -1.9374
-8 | -0.1472 | 0.09685 | -0.0497 | -1.5199
-7.5 | -0.1255 | 0.08959 | -0.0685 | -1.4008
-7 | -0.05 | 0.07979 | -0.0743 | -0.62664
-6.5 | -0.0665 | 0.07533 | -0.0872 | -0.88278
-6 | 0.0043 | 0.06625 | -0.0896 | 0.064906
-5.5 | -0.0216 | 0.06617 | -0.0883 | -0.32643
-5 | 0.0203 | 0.05819 | -0.0875 | 0.34886
-4 | 0.0555 | 0.05114 | -0.0811 | 1.0853
-3.5 | 0.0723 | 0.04914 | -0.0766 | 1.4713
-3 | 0.0993 | 0.04494 | -0.0726 | 2.2096
-2.5 | 0.1279 | 0.03937 | -0.068 | 3.2487
-2 | 0.17 | 0.03516 | -0.0647 | 4.835
-1.5 | 0.2095 | 0.03302 | -0.0608 | 6.3446
-1 | 0.251 | 0.03104 | -0.0571 | 8.0863
-0.5 | 0.3031 | 0.02937 | -0.0549 | 10.3201
0 | 0.3638 | 0.02783 | -0.0538 | 13.0722
0.5 | 0.4103 | 0.02726 | -0.0509 | 15.0514
1 | 0.4593 | 0.02645 | -0.0485 | 17.3648
1.5 | 0.5135 | 0.02576 | -0.0471 | 19.934
2 | 0.5724 | 0.02534 | -0.0466 | 22.5888
2.5 | 0.6206 | 0.0252 | -0.0441 | 24.627
3 | 0.666 | 0.02496 | -0.041 | 26.6827
3.5 | 0.9418 | 0.02394 | -0.0786 | 39.34
4 | 0.9722 | 0.0247 | -0.0734 | 39.3603
4.5 | 1.0015 | 0.02546 | -0.0681 | 39.3362
5 | 1.0312 | 0.02606 | -0.0627 | 39.5702
5.5 | 1.0609 | 0.02652 | -0.0572 | 40.0038
6 | 1.0899 | 0.0269 | -0.0516 | 40.5167
6.5 | 1.1177 | 0.02735 | -0.0458 | 40.8665
7 | 1.1445 | 0.02789 | -0.0399 | 41.0362
7.5 | 1.1716 | 0.02863 | -0.0343 | 40.9221
8 | 1.2052 | 0.02951 | -0.0298 | 40.8404
8.5 | 1.2204 | 0.03087 | -0.023 | 39.5335
9 | 1.2186 | 0.03262 | -0.014 | 37.3574
9.5 | 1.233 | 0.03409 | -0.0075 | 36.169
10 | 1.2648 | 0.03527 | -0.0036 | 35.8605
10.5 | 1.2322 | 0.03885 | 0.0058 | 31.7169
11 | 1.2643 | 0.04018 | 0.0089 | 31.4659
11.5 | 1.2148 | 0.04631 | 0.0153 | 26.2319
12 | 1.23 | 0.0488 | 0.0181 | 25.2049
12.5 | 0.7948 | 0.11321 | -0.0006 | 7.0206
13 | 0.8585 | 0.10864 | 0.0036 | 7.9022
14 | 1.1458 | 0.07467 | 0.0215 | 15.3449
15 | 0.9255 | 0.12036 | 0.0049 | 7.6894

## 15. Re 100k Mach 0.50 (1)
BIGFOIL.COM POLAR EXPORT
usa33
USA 33 |  |  |  | Cl Max: | 1.33 | at alpha= | 20 | deg
JavaFoil+Calcfoil stall+Eppler ext transition |  |  |  | L/D Max: | 43.801 | at alpha= | 3.5 | deg
Re: | 100000 |  |  | Cd Min: | 0.01489 | at alpha= | 0 | deg
Mach: | 0.5 |  |  | Cl=0 at alpha= | -3.1696 | deg
|  |  |  | @ Cl=0.1, Cd= | 0.039155
|  |  |  | @ Cl=0.4, Cd= | 0.019326
|  |  |  | @ Cl=0.6, Cd= | 0.018822
alpha (deg) | Cl | Cd | Cm | Cl/Cd
-20 | -0.929 | 0.34864 | -0.02 | -2.664
-19.5 | -0.9 | 0.35032 | -0.02 | -2.569
-19 | -0.873 | 0.3452 | -0.02 | -2.53
-18.5 | -0.847 | 0.3064 | -0.02 | -2.766
-18 | -0.821 | 0.29851 | -0.02 | -2.75
-17.5 | -0.794 | 0.28663 | -0.02 | -2.771
-17 | -0.767 | 0.3161 | -0.02 | -2.427
-16.5 | -0.741 | 0.284 | -0.02 | -2.609
-16 | -0.712 | 0.27992 | -0.02 | -2.543
-15.5 | -0.683 | 0.27414 | -0.019 | -2.492
-15 | -0.656 | 0.26506 | -0.018 | -2.474
-14.5 | -0.629 | 0.26787 | -0.019 | -2.348
-14 | -0.602 | 0.25521 | -0.019 | -2.358
-13.5 | -0.575 | 0.26101 | -0.019 | -2.202
-13 | -0.548 | 0.20417 | -0.019 | -2.683
-12.5 | -0.52 | 0.21856 | -0.019 | -2.38
-12 | -0.493 | 0.20345 | -0.019 | -2.423
-11.5 | -0.466 | 0.19226 | -0.019 | -2.421
-11 | -0.438 | 0.18888 | -0.02 | -2.319
-10.5 | -0.411 | 0.18336 | -0.02 | -2.239
-10 | -0.383 | 0.18243 | -0.02 | -2.099
-9.5 | -0.355 | 0.1745 | -0.02 | -2.036
-9 | -0.327 | 0.17357 | -0.02 | -1.887
-8.5 | -0.3 | 0.16959 | -0.021 | -1.767
-8 | -0.271 | 0.13545 | -0.02 | -2.003
-7.5 | -0.243 | 0.13131 | -0.019 | -1.853
-7 | -0.338 | 0.07961 | -0.022 | -4.244
-6.5 | -0.319 | 0.0685 | -0.022 | -4.658
-6 | -0.285 | 0.06094 | -0.022 | -4.671
-5.5 | -0.242 | 0.05707 | -0.023 | -4.245
-5 | -0.195 | 0.0525 | -0.023 | -3.713
-4.5 | -0.144 | 0.04889 | -0.023 | -2.952
-4 | -0.091 | 0.04598 | -0.023 | -1.984
-3.5 | -0.037 | 0.0434 | -0.024 | -0.849
-3 | 0.019 | 0.04138 | -0.024 | 0.448
-2.5 | 0.075 | 0.03974 | -0.024 | 1.879
-2 | 0.131 | 0.03843 | -0.025 | 3.417
-1.5 | 0.189 | 0.03752 | -0.025 | 5.024
-1 | 0.246 | 0.03674 | -0.025 | 6.696
-0.5 | 0.304 | 0.03636 | -0.026 | 8.355
0 | 0.425 | 0.01489 | -0.026 | 28.532
0.5 | 0.489 | 0.01539 | -0.027 | 31.792
1 | 0.551 | 0.01881 | -0.048 | 29.309
1.5 | 0.634 | 0.01883 | -0.051 | 33.661
2 | 0.699 | 0.01958 | -0.051 | 35.699
2.5 | 0.763 | 0.01836 | -0.037 | 41.566
3 | 0.827 | 0.01915 | -0.037 | 43.164
3.5 | 0.89 | 0.02031 | -0.038 | 43.801
4 | 0.95 | 0.02174 | -0.039 | 43.7
4.5 | 1.009 | 0.02517 | -0.053 | 40.099
5 | 1.074 | 0.03004 | -0.054 | 35.74
5.5 | 1.131 | 0.03216 | -0.054 | 35.177
6 | 1.185 | 0.03435 | -0.054 | 34.485
6.5 | 1.235 | 0.03686 | -0.054 | 33.519
7 | 1.283 | 0.04 | -0.055 | 32.087
7.5 | 1.328 | 0.04321 | -0.055 | 30.729
8 | 1.213 | 0.058 | -0.034 | 20.907
8.5 | 1.249 | 0.06232 | -0.034 | 20.046
9 | 1.281 | 0.06595 | -0.034 | 19.426
9.5 | 1.306 | 0.0718 | -0.034 | 18.185
10 | 1.32 | 0.08174 | -0.033 | 16.145
10.5 | 1.321 | 0.09052 | -0.034 | 14.592
11 | 1.299 | 0.10079 | -0.034 | 12.889
11.5 | 1.228 | 0.10969 | -0.034 | 11.199
12 | 0.863 | 0.16364 | -0.034 | 5.274
12.5 | 0.891 | 0.16599 | -0.034 | 5.369
13 | 0.92 | 0.17119 | -0.035 | 5.371
13.5 | 0.947 | 0.22519 | -0.034 | 4.205
14 | 0.975 | 0.24095 | -0.035 | 4.045
14.5 | 1.003 | 0.24695 | -0.035 | 4.06
15 | 1.031 | 0.25035 | -0.036 | 4.117
15.5 | 1.059 | 0.2625 | -0.037 | 4.034
16 | 1.087 | 0.30417 | -0.037 | 3.574
16.5 | 1.127 | 0.35769 | -0.045 | 3.151
17 | 1.157 | 0.38485 | -0.046 | 3.006
17.5 | 1.191 | 0.41145 | -0.048 | 2.894
18 | 1.218 | 0.40376 | -0.049 | 3.017
18.5 | 1.246 | 0.40671 | -0.049 | 3.063
19 | 1.274 | 0.40978 | -0.05 | 3.108
19.5 | 1.302 | 0.40688 | -0.051 | 3.201
20 | 1.33 | 0.42858 | -0.051 | 3.102

## 16. Re 100k Mach 0.50 (2)
BIGFOIL.COM POLAR EXPORT
usa33
USA 33 |  |  |  | Cl Max: | 0.8975 | at alpha= | 20 | deg
XFOIL ncrit=9 |  |  |  | L/D Max: | 17.2506 | at alpha= | 5 | deg
Re: | 100000 |  |  | Cd Min: | 0.25985 | at alpha= | 20 | deg
Mach: | 0.5 |  |  | Cl=0 at alpha= | -7.927 | deg
|  |  |  | @ Cl=0.1, Cd= | 0.084075
|  |  |  | @ Cl=0.4, Cd= | 0.034108
|  |  |  | @ Cl=0.6, Cd= | 0.045358
alpha (deg) | Cl | Cd | Cm | Cl/Cd
-20 | -0.4941 | 0.24269 | 0.0047 | -2.0359
-19.5 | -0.4727 | 0.23637 | 0.001 | -1.9998
-18.5 | -0.43 | 0.22337 | -0.006 | -1.9251
-18 | -0.4088 | 0.21716 | -0.0094 | -1.8825
-17 | -0.3672 | 0.2045 | -0.0157 | -1.7956
-16.5 | -0.3463 | 0.19852 | -0.0186 | -1.7444
-15.5 | -0.3066 | 0.18622 | -0.024 | -1.6464
-15 | -0.2867 | 0.18037 | -0.0264 | -1.5895
-14.5 | -0.2757 | 0.17608 | -0.0299 | -1.5658
-14 | -0.2496 | 0.16847 | -0.0307 | -1.4816
-13.5 | -0.2337 | 0.16325 | -0.0328 | -1.4315
-13 | -0.2266 | 0.15919 | -0.0357 | -1.4235
-12.5 | -0.1999 | 0.15154 | -0.0356 | -1.3191
-12 | -0.1929 | 0.14774 | -0.0377 | -1.3057
-11.5 | -0.1793 | 0.14173 | -0.0385 | -1.2651
-11 | -0.1615 | 0.1359 | -0.038 | -1.1884
-10.5 | -0.1637 | 0.1328 | -0.0385 | -1.2327
-9.5 | -0.1339 | 0.12238 | -0.0422 | -1.0941
-9 | -0.1071 | 0.11646 | -0.0581 | -0.91963
-8.5 | -0.0264 | 0.10445 | -0.067 | -0.25275
-8 | -0.0135 | 0.10024 | -0.0847 | -0.13468
-7.5 | 0.079 | 0.08815 | -0.0901 | 0.8962
-6.5 | 0.1396 | 0.07639 | -0.1025 | 1.8275
-6 | 0.1309 | 0.07302 | -0.1042 | 1.7927
-5.5 | 0.0991 | 0.07056 | -0.101 | 1.4045
-5 | 0.128 | 0.06527 | -0.0978 | 1.9611
-4.5 | 0.0799 | 0.06632 | -0.0921 | 1.2048
-4 | 0.1212 | 0.05863 | -0.0895 | 2.0672
-3.5 | 0.1095 | 0.05873 | -0.0836 | 1.8645
-3 | 0.1309 | 0.05286 | -0.0791 | 2.4764
-2 | 0.1908 | 0.04471 | -0.0713 | 4.2675
-1.5 | 0.2105 | 0.04168 | -0.0644 | 5.0504
-1 | 0.2371 | 0.03957 | -0.0578 | 5.9919
-0.5 | 0.2729 | 0.03771 | -0.052 | 7.2368
0 | 0.3158 | 0.03593 | -0.047 | 8.7893
0.5 | 0.3642 | 0.03486 | -0.0428 | 10.4475
1 | 0.4261 | 0.03356 | -0.0401 | 12.6967
1.5 | 0.4861 | 0.03297 | -0.0374 | 14.7437
2 | 0.5136 | 0.03358 | -0.0313 | 15.2948
2.5 | 0.5255 | 0.03503 | -0.024 | 15.0014
3 | 0.5293 | 0.037 | -0.016 | 14.3054
3.5 | 0.5518 | 0.03825 | -0.0104 | 14.4261
4 | 0.5439 | 0.0415 | -0.0035 | 13.106
4.5 | 0.5336 | 0.04592 | 0.0016 | 11.6202
5 | 0.7592 | 0.04401 | -0.0207 | 17.2506
5.5 | 0.7272 | 0.04983 | -0.0144 | 14.5936
6 | 0.7063 | 0.05619 | -0.0104 | 12.5699
6.5 | 0.6875 | 0.06309 | -0.0076 | 10.8971
7 | 0.6597 | 0.07156 | -0.0062 | 9.2188
9 | 0.6281 | 0.10187 | -0.0053 | 6.1657
9.5 | 0.6144 | 0.11056 | -0.007 | 5.5572
10 | 0.6459 | 0.11389 | -0.0053 | 5.6713
10.5 | 0.6372 | 0.12206 | -0.0072 | 5.2204
11 | 0.6668 | 0.12573 | -0.006 | 5.3034
11.5 | 0.7096 | 0.12743 | -0.0036 | 5.5685
12 | 0.724 | 0.13176 | -0.0036 | 5.4948
12.5 | 0.724 | 0.13825 | -0.0054 | 5.2369
13 | 0.754 | 0.14045 | -0.0041 | 5.3685
13.5 | 0.753 | 0.14859 | -0.0068 | 5.0676
14 | 0.7574 | 0.15699 | -0.0096 | 4.8245
14.5 | 0.7828 | 0.16169 | -0.01 | 4.8414
15 | 0.7671 | 0.17501 | -0.0168 | 4.3832
15.5 | 0.775 | 0.18401 | -0.0207 | 4.2117
16 | 0.7811 | 0.1937 | -0.0252 | 4.0325
16.5 | 0.7916 | 0.20292 | -0.0294 | 3.901
17 | 0.8175 | 0.21044 | -0.0312 | 3.8847
17.5 | 0.8049 | 0.22529 | -0.0409 | 3.5727
18 | 0.8218 | 0.23224 | -0.0445 | 3.5386
18.5 | 0.8426 | 0.23902 | -0.0476 | 3.5252
19 | 0.8691 | 0.24653 | -0.0497 | 3.5253
19.5 | 0.8956 | 0.25604 | -0.0522 | 3.4979
20 | 0.8975 | 0.25985 | -0.0587 | 3.4539

## 17. Re 250k Mach 0.00 (1)
BIGFOIL.COM POLAR EXPORT
usa33
USA 33 |  |  |  | Cl Max: | 1.832 | at alpha= | 20 | deg
JavaFoil+Calcfoil stall+Eppler ext transition |  |  |  | L/D Max: | 73.776 | at alpha= | 4 | deg
Re: | 250000 |  |  | Cd Min: | 0.00996 | at alpha= | 0 | deg
Mach: | 0 |  |  | Cl=0 at alpha= | -3.1633 | deg
|  |  |  | @ Cl=0.1, Cd= | 0.031323
|  |  |  | @ Cl=0.4, Cd= | 0.0099658
|  |  |  | @ Cl=0.6, Cd= | 0.010068
alpha (deg) | Cl | Cd | Cm | Cl/Cd
-20 | -0.912 | 0.20108 | -0.015 | -4.536
-19.5 | -0.913 | 0.19101 | -0.015 | -4.78
-19 | -0.912 | 0.17912 | -0.015 | -5.093
-18.5 | -0.91 | 0.17025 | -0.016 | -5.348
-18 | -0.907 | 0.16561 | -0.016 | -5.478
-17.5 | -0.902 | 0.16025 | -0.016 | -5.627
-17 | -0.895 | 0.14732 | -0.016 | -6.075
-16.5 | -0.886 | 0.14472 | -0.016 | -6.125
-16 | -0.876 | 0.14017 | -0.016 | -6.251
-15.5 | -0.864 | 0.13328 | -0.016 | -6.48
-15 | -0.849 | 0.1219 | -0.017 | -6.968
-14.5 | -0.833 | 0.11759 | -0.017 | -7.085
-14 | -0.815 | 0.1104 | -0.017 | -7.379
-13.5 | -0.794 | 0.10588 | -0.017 | -7.503
-13 | -0.772 | 0.09801 | -0.017 | -7.877
-12.5 | -0.747 | 0.09303 | -0.018 | -8.034
-12 | -0.721 | 0.08635 | -0.018 | -8.349
-11.5 | -0.692 | 0.0821 | -0.018 | -8.433
-11 | -0.662 | 0.07793 | -0.018 | -8.493
-10.5 | -0.63 | 0.07366 | -0.018 | -8.547
-10 | -0.595 | 0.06917 | -0.018 | -8.607
-9.5 | -0.559 | 0.06475 | -0.018 | -8.634
-9 | -0.522 | 0.06105 | -0.019 | -8.546
-8.5 | -0.483 | 0.05746 | -0.019 | -8.403
-8 | -0.442 | 0.05417 | -0.019 | -8.167
-7.5 | -0.401 | 0.05148 | -0.019 | -7.788
-7 | -0.358 | 0.04859 | -0.019 | -7.365
-6.5 | -0.314 | 0.04599 | -0.02 | -6.828
-6 | -0.269 | 0.04368 | -0.02 | -6.157
-5.5 | -0.223 | 0.04139 | -0.021 | -5.39
-5 | -0.176 | 0.03947 | -0.021 | -4.468
-4.5 | -0.129 | 0.03757 | -0.021 | -3.434
-4 | -0.081 | 0.03586 | -0.021 | -2.258
-3.5 | -0.033 | 0.03434 | -0.022 | -0.948
-3 | 0.016 | 0.0331 | -0.022 | 0.492
-2.5 | 0.065 | 0.03196 | -0.023 | 2.049
-2 | 0.115 | 0.03105 | -0.023 | 3.701
-1.5 | 0.202 | 0.01006 | -0.043 | 20.026
-1 | 0.263 | 0.01005 | -0.043 | 26.13
-0.5 | 0.324 | 0.01002 | -0.044 | 32.314
0 | 0.388 | 0.00996 | -0.044 | 38.979
0.5 | 0.45 | 0.00999 | -0.045 | 45.003
1 | 0.511 | 0.00999 | -0.045 | 51.152
1.5 | 0.572 | 0.01004 | -0.046 | 56.975
2 | 0.633 | 0.0101 | -0.046 | 62.673
2.5 | 0.694 | 0.01101 | -0.047 | 63.014
3 | 0.755 | 0.01137 | -0.048 | 66.355
3.5 | 0.815 | 0.01164 | -0.048 | 70.033
4 | 0.876 | 0.01187 | -0.049 | 73.776
4.5 | 0.936 | 0.01447 | -0.049 | 64.706
5 | 0.984 | 0.01546 | -0.049 | 63.648
5.5 | 1.023 | 0.01997 | -0.049 | 51.25
6 | 1.075 | 0.02089 | -0.049 | 51.452
6.5 | 1.126 | 0.02184 | -0.049 | 51.575
7 | 1.178 | 0.02289 | -0.05 | 51.446
7.5 | 1.229 | 0.02403 | -0.05 | 51.128
8 | 1.278 | 0.02441 | -0.051 | 52.358
8.5 | 1.327 | 0.02545 | -0.051 | 52.136
9 | 1.374 | 0.027 | -0.051 | 50.891
9.5 | 1.419 | 0.02837 | -0.052 | 50.032
10 | 1.462 | 0.03021 | -0.052 | 48.403
10.5 | 1.506 | 0.03197 | -0.052 | 47.117
11 | 1.547 | 0.03399 | -0.053 | 45.511
11.5 | 1.585 | 0.03668 | -0.053 | 43.222
12 | 1.623 | 0.03911 | -0.053 | 41.493
12.5 | 1.658 | 0.04189 | -0.054 | 39.591
13 | 1.689 | 0.04614 | -0.054 | 36.619
13.5 | 1.722 | 0.04948 | -0.054 | 34.798
14 | 1.752 | 0.05287 | -0.054 | 33.142
14.5 | 1.786 | 0.05435 | -0.055 | 32.871
15 | 1.812 | 0.05888 | -0.055 | 30.776
15.5 | 1.831 | 0.06491 | -0.055 | 28.215
16 | 1.674 | 0.11731 | -0.035 | 14.269
16.5 | 1.699 | 0.12336 | -0.035 | 13.77
17 | 1.724 | 0.12814 | -0.035 | 13.452
17.5 | 1.745 | 0.13589 | -0.035 | 12.84
18 | 1.765 | 0.14119 | -0.036 | 12.503
18.5 | 1.784 | 0.15088 | -0.036 | 11.822
19 | 1.801 | 0.15725 | -0.036 | 11.45
19.5 | 1.817 | 0.16539 | -0.036 | 10.989
20 | 1.832 | 0.17057 | -0.037 | 10.74

## 18. Re 250k Mach 0.00 (2)
BIGFOIL.COM POLAR EXPORT
usa33
USA 33 |  |  |  | Cl Max: | 1.3245 | at alpha= | 20 | deg
XFOIL ncrit=9 |  |  |  | L/D Max: | 72.0913 | at alpha= | 5.5 | deg
Re: | 250000 |  |  | Cd Min: | 0.21774 | at alpha= | -20 | deg
Mach: | 0 |  |  | Cl=0 at alpha= | -3.8 | deg
|  |  |  | @ Cl=0.1, Cd= | 0.017183
|  |  |  | @ Cl=0.4, Cd= | 0.014515
|  |  |  | @ Cl=0.6, Cd= | 0.015059
alpha (deg) | Cl | Cd | Cm | Cl/Cd
-20 | -0.4729 | 0.21774 | 0.0032 | -2.1719
-19.5 | -0.4547 | 0.21274 | 0.0007 | -2.1374
-19 | -0.4377 | 0.20754 | -0.0021 | -2.109
-18.5 | -0.4297 | 0.20224 | -0.0073 | -2.1247
-18 | -0.4094 | 0.19588 | -0.0086 | -2.0901
-17.5 | -0.3909 | 0.19078 | -0.0105 | -2.049
-17 | -0.3746 | 0.18551 | -0.0128 | -2.0193
-16.5 | -0.3703 | 0.18008 | -0.0179 | -2.0563
-16 | -0.3504 | 0.17363 | -0.0189 | -2.0181
-15.5 | -0.3321 | 0.1684 | -0.0201 | -1.9721
-15 | -0.3168 | 0.16313 | -0.0219 | -1.942
-14.5 | -0.3263 | 0.15769 | -0.028 | -2.0692
-14 | -0.2982 | 0.15106 | -0.0272 | -1.9741
-13.5 | -0.2808 | 0.14587 | -0.0278 | -1.925
-13 | -0.268 | 0.14053 | -0.0292 | -1.9071
-12.5 | -0.2775 | 0.13401 | -0.0341 | -2.0707
-12 | -0.2537 | 0.12855 | -0.033 | -1.9736
-11.5 | -0.2402 | 0.12355 | -0.0334 | -1.9442
-11 | -0.2364 | 0.11797 | -0.0351 | -2.0039
-10.5 | -0.2416 | 0.11152 | -0.0374 | -2.1664
-10 | -0.2263 | 0.10717 | -0.0358 | -2.1116
-9.5 | -0.2258 | 0.10268 | -0.0352 | -2.1991
-9 | -0.2067 | 0.09341 | -0.0462 | -2.2128
-8.5 | -0.1586 | 0.08639 | -0.0542 | -1.8359
-8 | -0.1057 | 0.07525 | -0.0744 | -1.4047
-7.5 | -0.0831 | 0.06464 | -0.0934 | -1.2856
-6.5 | -0.0791 | 0.05563 | -0.0893 | -1.4219
-6 | -0.053 | 0.05249 | -0.0862 | -1.0097
-5 | -0.0863 | 0.0289 | -0.0721 | -2.9862
-4.5 | -0.0603 | 0.02349 | -0.0671 | -2.567
-4 | -0.0196 | 0.02046 | -0.0638 | -0.95797
-3.5 | 0.0294 | 0.01878 | -0.0618 | 1.5655
-3 | 0.0829 | 0.01745 | -0.061 | 4.7507
-2.5 | 0.1354 | 0.01663 | -0.0598 | 8.1419
-2 | 0.19 | 0.01584 | -0.0589 | 11.9949
-1.5 | 0.2417 | 0.01529 | -0.0576 | 15.8077
-1 | 0.2924 | 0.01491 | -0.056 | 19.611
-0.5 | 0.3423 | 0.0146 | -0.0543 | 23.4452
0 | 0.391 | 0.01445 | -0.0523 | 27.0588
0.5 | 0.4438 | 0.01483 | -0.0511 | 29.9258
1 | 0.492 | 0.01509 | -0.049 | 32.6044
1.5 | 0.541 | 0.0152 | -0.0473 | 35.5921
2 | 0.5893 | 0.01511 | -0.0454 | 39.0007
2.5 | 0.6335 | 0.0149 | -0.0427 | 42.5168
3 | 0.676 | 0.01473 | -0.0396 | 45.8927
3.5 | 0.7162 | 0.01457 | -0.0361 | 49.1558
4 | 0.7544 | 0.01446 | -0.0323 | 52.1715
4.5 | 0.789 | 0.01429 | -0.028 | 55.2134
5.5 | 1.0893 | 0.01511 | -0.0662 | 72.0913
6 | 1.1173 | 0.01561 | -0.0611 | 71.5759
6.5 | 1.1424 | 0.01617 | -0.0555 | 70.6494
7 | 1.1642 | 0.01679 | -0.0494 | 69.3389
7.5 | 1.1848 | 0.01731 | -0.043 | 68.446
8 | 1.1994 | 0.0179 | -0.0355 | 67.0056
8.5 | 1.2056 | 0.01852 | -0.0266 | 65.0972
9 | 1.2161 | 0.01928 | -0.019 | 63.0757
9.5 | 1.2319 | 0.02018 | -0.0129 | 61.0456
10 | 1.2478 | 0.02134 | -0.0074 | 58.4724
10.5 | 1.2628 | 0.02283 | -0.0026 | 55.3132
11 | 1.2773 | 0.02467 | 0.0016 | 51.7754
11.5 | 1.2893 | 0.02696 | 0.0052 | 47.8227
12 | 1.2991 | 0.02969 | 0.0083 | 43.7555
12.5 | 1.3056 | 0.03296 | 0.0109 | 39.6117
13 | 1.3103 | 0.03668 | 0.013 | 35.7225
13.5 | 1.3116 | 0.04099 | 0.0145 | 31.998
14 | 1.3068 | 0.04622 | 0.0156 | 28.2735
14.5 | 1.291 | 0.05297 | 0.0159 | 24.3723
15 | 1.28 | 0.05957 | 0.0158 | 21.4873
15.5 | 1.2682 | 0.06653 | 0.0153 | 19.0621
16 | 1.2585 | 0.07351 | 0.0145 | 17.1201
16.5 | 1.2535 | 0.08004 | 0.0135 | 15.6609
17 | 1.2503 | 0.08646 | 0.0124 | 14.461
17.5 | 1.2511 | 0.09232 | 0.0114 | 13.5518
18 | 1.2576 | 0.09732 | 0.0106 | 12.9223
18.5 | 1.2721 | 0.10097 | 0.0104 | 12.5988
19 | 1.2914 | 0.10385 | 0.0104 | 12.4352
19.5 | 1.3073 | 0.10744 | 0.0099 | 12.1677
20 | 1.3245 | 0.1108 | 0.0094 | 11.954

## 19. Re 250k Mach 0.10 (1)
BIGFOIL.COM POLAR EXPORT
usa33
USA 33 |  |  |  | Cl Max: | 1.818 | at alpha= | 20 | deg
JavaFoil+Calcfoil stall+Eppler ext transition |  |  |  | L/D Max: | 73.413 | at alpha= | 4 | deg
Re: | 250000 |  |  | Cd Min: | 0.00994 | at alpha= | 0.5 | deg
Mach: | 0.1 |  |  | Cl=0 at alpha= | -3.1633 | deg
|  |  |  | @ Cl=0.1, Cd= | 0.031336
|  |  |  | @ Cl=0.4, Cd= | 0.0099484
|  |  |  | @ Cl=0.6, Cd= | 0.010091
alpha (deg) | Cl | Cd | Cm | Cl/Cd
-20 | -0.876 | 0.20413 | -0.015 | -4.292
-19.5 | -0.88 | 0.19397 | -0.015 | -4.535
-19 | -0.882 | 0.18523 | -0.015 | -4.763
-18.5 | -0.883 | 0.17646 | -0.016 | -5.002
-18 | -0.882 | 0.16674 | -0.016 | -5.289
-17.5 | -0.879 | 0.16061 | -0.016 | -5.475
-17 | -0.875 | 0.15088 | -0.016 | -5.798
-16.5 | -0.868 | 0.14955 | -0.016 | -5.806
-16 | -0.86 | 0.13903 | -0.016 | -6.187
-15.5 | -0.85 | 0.13196 | -0.016 | -6.44
-15 | -0.838 | 0.12765 | -0.017 | -6.563
-14.5 | -0.823 | 0.11981 | -0.017 | -6.871
-14 | -0.807 | 0.11434 | -0.017 | -7.055
-13.5 | -0.788 | 0.10648 | -0.017 | -7.398
-13 | -0.767 | 0.09892 | -0.017 | -7.749
-12.5 | -0.743 | 0.09351 | -0.018 | -7.95
-12 | -0.718 | 0.08923 | -0.018 | -8.045
-11.5 | -0.69 | 0.08247 | -0.018 | -8.368
-11 | -0.661 | 0.07917 | -0.018 | -8.344
-10.5 | -0.629 | 0.07372 | -0.018 | -8.532
-10 | -0.595 | 0.06979 | -0.018 | -8.529
-9.5 | -0.559 | 0.06587 | -0.018 | -8.492
-9 | -0.522 | 0.06128 | -0.019 | -8.526
-8.5 | -0.484 | 0.05745 | -0.019 | -8.419
-8 | -0.443 | 0.0547 | -0.019 | -8.107
-7.5 | -0.402 | 0.05148 | -0.019 | -7.808
-7 | -0.359 | 0.04898 | -0.02 | -7.33
-6.5 | -0.315 | 0.04635 | -0.02 | -6.798
-6 | -0.27 | 0.0437 | -0.02 | -6.175
-5.5 | -0.224 | 0.04143 | -0.021 | -5.406
-5 | -0.177 | 0.03945 | -0.021 | -4.489
-4.5 | -0.13 | 0.03756 | -0.021 | -3.45
-4 | -0.081 | 0.036 | -0.021 | -2.259
-3.5 | -0.033 | 0.03441 | -0.022 | -0.95
-3 | 0.016 | 0.03316 | -0.022 | 0.494
-2.5 | 0.066 | 0.03196 | -0.023 | 2.058
-2 | 0.115 | 0.03106 | -0.023 | 3.718
-1.5 | 0.203 | 0.01001 | -0.043 | 20.236
-1 | 0.264 | 0.01 | -0.043 | 26.394
-0.5 | 0.325 | 0.01001 | -0.044 | 32.487
0 | 0.39 | 0.00995 | -0.044 | 39.186
0.5 | 0.452 | 0.00994 | -0.045 | 45.444
1 | 0.513 | 0.00998 | -0.046 | 51.428
1.5 | 0.575 | 0.01003 | -0.046 | 57.307
2 | 0.636 | 0.01018 | -0.047 | 62.468
2.5 | 0.697 | 0.0111 | -0.047 | 62.787
3 | 0.758 | 0.01139 | -0.048 | 66.577
3.5 | 0.819 | 0.01163 | -0.048 | 70.466
4 | 0.88 | 0.01199 | -0.049 | 73.413
4.5 | 0.941 | 0.0145 | -0.05 | 64.843
5 | 0.988 | 0.0156 | -0.049 | 63.315
5.5 | 1.027 | 0.02013 | -0.049 | 51.011
6 | 1.078 | 0.02107 | -0.049 | 51.18
6.5 | 1.131 | 0.02209 | -0.05 | 51.179
7 | 1.182 | 0.02312 | -0.05 | 51.127
7.5 | 1.232 | 0.0243 | -0.05 | 50.72
8 | 1.283 | 0.02471 | -0.051 | 51.916
8.5 | 1.332 | 0.02578 | -0.051 | 51.655
9 | 1.378 | 0.02739 | -0.052 | 50.332
9.5 | 1.424 | 0.02879 | -0.052 | 49.459
10 | 1.467 | 0.03075 | -0.052 | 47.71
10.5 | 1.51 | 0.03248 | -0.053 | 46.49
11 | 1.55 | 0.03456 | -0.053 | 44.865
11.5 | 1.588 | 0.03733 | -0.053 | 42.542
12 | 1.625 | 0.03985 | -0.054 | 40.788
12.5 | 1.661 | 0.04273 | -0.054 | 38.861
13 | 1.691 | 0.04707 | -0.054 | 35.921
13.5 | 1.723 | 0.05056 | -0.054 | 34.072
14 | 1.752 | 0.0541 | -0.054 | 32.389
14.5 | 1.786 | 0.05562 | -0.055 | 32.107
15 | 1.811 | 0.06039 | -0.055 | 29.982
15.5 | 1.647 | 0.11225 | -0.035 | 14.673
16 | 1.672 | 0.11801 | -0.035 | 14.169
16.5 | 1.696 | 0.12415 | -0.035 | 13.659
17 | 1.72 | 0.12886 | -0.035 | 13.345
17.5 | 1.74 | 0.1384 | -0.035 | 12.57
18 | 1.759 | 0.14316 | -0.036 | 12.286
18.5 | 1.775 | 0.15221 | -0.036 | 11.664
19 | 1.792 | 0.15925 | -0.036 | 11.255
19.5 | 1.806 | 0.16374 | -0.037 | 11.032
20 | 1.818 | 0.17469 | -0.036 | 10.406

## 20. Re 250k Mach 0.10 (2)
BIGFOIL.COM POLAR EXPORT
usa33
USA 33 |  |  |  | Cl Max: | 1.3194 | at alpha= | 20 | deg
XFOIL ncrit=9 |  |  |  | L/D Max: | 71.5586 | at alpha= | 5.5 | deg
Re: | 250000 |  |  | Cd Min: | 0.21837 | at alpha= | -20 | deg
Mach: | 0.1 |  |  | Cl=0 at alpha= | -3.8031 | deg
|  |  |  | @ Cl=0.1, Cd= | 0.017348
|  |  |  | @ Cl=0.4, Cd= | 0.014554
|  |  |  | @ Cl=0.6, Cd= | 0.015124
alpha (deg) | Cl | Cd | Cm | Cl/Cd
-20 | -0.4734 | 0.21837 | 0.0032 | -2.1679
-19.5 | -0.455 | 0.21333 | 0.0008 | -2.1328
-19 | -0.4379 | 0.20809 | -0.002 | -2.1044
-18.5 | -0.4295 | 0.2028 | -0.0072 | -2.1179
-18 | -0.4091 | 0.19641 | -0.0086 | -2.0829
-17.5 | -0.3905 | 0.19127 | -0.0105 | -2.0416
-17 | -0.3741 | 0.18598 | -0.0129 | -2.0115
-16.5 | -0.3694 | 0.18057 | -0.0179 | -2.0457
-16 | -0.3493 | 0.1741 | -0.0189 | -2.0063
-15.5 | -0.3309 | 0.16884 | -0.0202 | -1.9598
-15 | -0.3154 | 0.16355 | -0.022 | -1.9285
-14.5 | -0.3242 | 0.15818 | -0.028 | -2.0496
-14 | -0.2962 | 0.1515 | -0.0272 | -1.9551
-13.5 | -0.2787 | 0.1463 | -0.0279 | -1.905
-13 | -0.2659 | 0.14093 | -0.0293 | -1.8868
-12.5 | -0.2746 | 0.1345 | -0.0342 | -2.0416
-12 | -0.2509 | 0.12901 | -0.0331 | -1.9448
-11.5 | -0.2374 | 0.12399 | -0.0335 | -1.9147
-11 | -0.2352 | 0.11834 | -0.0355 | -1.9875
-10.5 | -0.2379 | 0.11204 | -0.0374 | -2.1233
-10 | -0.2228 | 0.10767 | -0.0359 | -2.0693
-9.5 | -0.2228 | 0.1032 | -0.0352 | -2.1589
-9 | -0.1989 | 0.09379 | -0.0467 | -2.1207
-8.5 | -0.1506 | 0.08662 | -0.0551 | -1.7386
-8 | -0.0939 | 0.07566 | -0.0752 | -1.2411
-7.5 | -0.0714 | 0.0651 | -0.0944 | -1.0968
-7 | -0.0453 | 0.06163 | -0.0928 | -0.73503
-6 | -0.048 | 0.05296 | -0.0869 | -0.90634
-5.5 | -0.045 | 0.04825 | -0.0832 | -0.93264
-5 | -0.0829 | 0.0297 | -0.0731 | -2.7912
-4.5 | -0.0565 | 0.02458 | -0.0683 | -2.2986
-4 | -0.0191 | 0.02089 | -0.0645 | -0.91431
-3.5 | 0.0294 | 0.01901 | -0.0623 | 1.5466
-3 | 0.0829 | 0.01762 | -0.0613 | 4.7049
-2.5 | 0.1358 | 0.01678 | -0.0601 | 8.093
-2 | 0.1907 | 0.01597 | -0.0592 | 11.9411
-1.5 | 0.2432 | 0.01539 | -0.0579 | 15.8025
-1 | 0.294 | 0.01498 | -0.0563 | 19.6262
-0.5 | 0.3448 | 0.01469 | -0.0547 | 23.4717
0 | 0.3932 | 0.01451 | -0.0526 | 27.0986
0.5 | 0.4458 | 0.01485 | -0.0512 | 30.0202
1 | 0.4947 | 0.01512 | -0.0492 | 32.7183
1.5 | 0.5434 | 0.01524 | -0.0473 | 35.6562
2 | 0.5914 | 0.01515 | -0.0452 | 39.0363
2.5 | 0.6375 | 0.01501 | -0.0428 | 42.4717
3 | 0.6797 | 0.01483 | -0.0396 | 45.8328
3.5 | 0.7199 | 0.01468 | -0.036 | 49.0395
4 | 0.7574 | 0.01454 | -0.032 | 52.0908
4.5 | 0.793 | 0.01442 | -0.0277 | 54.9931
5.5 | 1.0927 | 0.01527 | -0.0656 | 71.5586
6 | 1.1204 | 0.01577 | -0.0604 | 71.0463
6.5 | 1.1453 | 0.01632 | -0.0547 | 70.1777
7 | 1.1662 | 0.01696 | -0.0483 | 68.7618
7.5 | 1.1847 | 0.01752 | -0.0414 | 67.6199
8 | 1.1963 | 0.01808 | -0.0333 | 66.167
8.5 | 1.2039 | 0.01871 | -0.0246 | 64.3453
9 | 1.2145 | 0.01955 | -0.0171 | 62.1228
9.5 | 1.2289 | 0.02057 | -0.0109 | 59.7423
10 | 1.2448 | 0.02183 | -0.0056 | 57.0224
10.5 | 1.26 | 0.02343 | -0.0009 | 53.7772
11 | 1.2746 | 0.02539 | 0.003 | 50.2009
11.5 | 1.2864 | 0.02781 | 0.0065 | 46.2567
12 | 1.2958 | 0.03068 | 0.0095 | 42.236
12.5 | 1.3015 | 0.03413 | 0.012 | 38.1336
13 | 1.3051 | 0.03806 | 0.0139 | 34.2906
13.5 | 1.3037 | 0.04275 | 0.0154 | 30.4959
14 | 1.2978 | 0.04825 | 0.0162 | 26.8974
14.5 | 1.2815 | 0.05519 | 0.0164 | 23.2198
15 | 1.2705 | 0.06189 | 0.0162 | 20.5284
15.5 | 1.2577 | 0.0691 | 0.0155 | 18.2012
16 | 1.2489 | 0.07605 | 0.0146 | 16.4221
16.5 | 1.2438 | 0.08269 | 0.0135 | 15.0417
17 | 1.2413 | 0.08908 | 0.0124 | 13.9347
17.5 | 1.2435 | 0.0948 | 0.0114 | 13.1171
18 | 1.2509 | 0.09971 | 0.0106 | 12.5454
18.5 | 1.2675 | 0.10306 | 0.0105 | 12.2987
19 | 1.2865 | 0.1061 | 0.0105 | 12.1254
19.5 | 1.3027 | 0.10972 | 0.01 | 11.8729
20 | 1.3194 | 0.11323 | 0.0094 | 11.6524

## 21. Re 250k Mach 0.25 (1)
BIGFOIL.COM POLAR EXPORT
usa33
USA 33 |  |  |  | Cl Max: | 1.702 | at alpha= | 19.5 | deg
JavaFoil+Calcfoil stall+Eppler ext transition |  |  |  | L/D Max: | 67.378 | at alpha= | 3 | deg
Re: | 250000 |  |  | Cd Min: | 0.00996 | at alpha= | -0.5 | deg
Mach: | 0.25 |  |  | Cl=0 at alpha= | -3.1667 | deg
|  |  |  | @ Cl=0.1, Cd= | 0.031639
|  |  |  | @ Cl=0.4, Cd= | 0.010049
|  |  |  | @ Cl=0.6, Cd= | 0.010289
alpha (deg) | Cl | Cd | Cm | Cl/Cd
-19.5 | -0.579 | 0.23948 | -0.015 | -2.42
-19 | -0.608 | 0.22571 | -0.015 | -2.694
-18.5 | -0.634 | 0.20778 | -0.015 | -3.052
-18 | -0.657 | 0.20846 | -0.015 | -3.152
-17.5 | -0.678 | 0.19445 | -0.015 | -3.486
-17 | -0.696 | 0.18877 | -0.016 | -3.686
-16.5 | -0.71 | 0.17644 | -0.016 | -4.026
-16 | -0.722 | 0.15871 | -0.016 | -4.548
-15.5 | -0.73 | 0.15291 | -0.016 | -4.773
-15 | -0.735 | 0.14007 | -0.017 | -5.244
-14.5 | -0.736 | 0.13423 | -0.017 | -5.48
-14 | -0.733 | 0.12428 | -0.017 | -5.901
-13.5 | -0.728 | 0.11642 | -0.018 | -6.25
-13 | -0.718 | 0.10586 | -0.018 | -6.782
-12.5 | -0.705 | 0.1 | -0.018 | -7.047
-12 | -0.688 | 0.09347 | -0.018 | -7.363
-11.5 | -0.668 | 0.08991 | -0.018 | -7.435
-11 | -0.645 | 0.08341 | -0.019 | -7.737
-10.5 | -0.619 | 0.07842 | -0.019 | -7.896
-10 | -0.59 | 0.07236 | -0.019 | -8.153
-9.5 | -0.558 | 0.06899 | -0.019 | -8.088
-9 | -0.523 | 0.06483 | -0.019 | -8.071
-8.5 | -0.487 | 0.05927 | -0.019 | -8.213
-8 | -0.448 | 0.05608 | -0.019 | -7.985
-7.5 | -0.407 | 0.05334 | -0.02 | -7.634
-7 | -0.365 | 0.05008 | -0.02 | -7.282
-6.5 | -0.321 | 0.04735 | -0.02 | -6.773
-6 | -0.275 | 0.04463 | -0.021 | -6.172
-5.5 | -0.229 | 0.04237 | -0.021 | -5.4
-5 | -0.181 | 0.04011 | -0.021 | -4.518
-4.5 | -0.133 | 0.03815 | -0.022 | -3.477
-4 | -0.083 | 0.03627 | -0.022 | -2.298
-3.5 | -0.034 | 0.03475 | -0.022 | -0.964
-3 | 0.017 | 0.03336 | -0.023 | 0.503
-2.5 | 0.067 | 0.03226 | -0.023 | 2.092
-2 | 0.118 | 0.0313 | -0.024 | 3.785
-1.5 | 0.17 | 0.0306 | -0.024 | 5.548
-1 | 0.271 | 0.01008 | -0.045 | 26.882
-0.5 | 0.334 | 0.00996 | -0.045 | 33.551
0 | 0.401 | 0.01005 | -0.046 | 39.866
0.5 | 0.464 | 0.01004 | -0.046 | 46.236
1 | 0.527 | 0.01008 | -0.047 | 52.292
1.5 | 0.59 | 0.01014 | -0.047 | 58.223
2 | 0.653 | 0.01108 | -0.048 | 58.988
2.5 | 0.716 | 0.01121 | -0.049 | 63.899
3 | 0.779 | 0.01156 | -0.049 | 67.378
3.5 | 0.841 | 0.01411 | -0.05 | 59.633
4 | 0.892 | 0.01455 | -0.05 | 61.348
4.5 | 0.951 | 0.01512 | -0.05 | 62.883
5 | 1.008 | 0.01616 | -0.05 | 62.391
5.5 | 1.047 | 0.02123 | -0.05 | 49.316
6 | 1.101 | 0.02214 | -0.05 | 49.734
6.5 | 1.155 | 0.02334 | -0.051 | 49.48
7 | 1.207 | 0.02453 | -0.051 | 49.188
7.5 | 1.257 | 0.02583 | -0.052 | 48.686
8 | 1.307 | 0.02647 | -0.052 | 49.364
8.5 | 1.356 | 0.02777 | -0.052 | 48.824
9 | 1.402 | 0.02954 | -0.053 | 47.459
9.5 | 1.445 | 0.03128 | -0.053 | 46.205
10 | 1.486 | 0.03352 | -0.053 | 44.333
10.5 | 1.527 | 0.03556 | -0.054 | 42.951
11 | 1.566 | 0.03806 | -0.054 | 41.142
11.5 | 1.6 | 0.04133 | -0.054 | 38.717
12 | 1.634 | 0.04427 | -0.054 | 36.916
12.5 | 1.666 | 0.04763 | -0.055 | 34.978
13 | 1.691 | 0.05282 | -0.055 | 32.015
13.5 | 1.536 | 0.09355 | -0.034 | 16.415
14 | 1.563 | 0.09853 | -0.034 | 15.864
14.5 | 1.588 | 0.10327 | -0.035 | 15.378
15 | 1.61 | 0.11163 | -0.035 | 14.423
15.5 | 1.632 | 0.11487 | -0.035 | 14.204
16 | 1.649 | 0.12399 | -0.035 | 13.296
16.5 | 1.664 | 0.13138 | -0.035 | 12.663
17 | 1.677 | 0.1363 | -0.036 | 12.303
17.5 | 1.688 | 0.14399 | -0.036 | 11.722
18 | 1.695 | 0.15063 | -0.036 | 11.253
18.5 | 1.699 | 0.16287 | -0.036 | 10.433
19 | 1.701 | 0.17212 | -0.036 | 9.883
19.5 | 1.702 | 0.18175 | -0.037 | 9.362
20 | 1.698 | 0.19128 | -0.037 | 8.877

## 22. Re 250k Mach 0.25 (2)
BIGFOIL.COM POLAR EXPORT
usa33
USA 33 |  |  |  | Cl Max: | 1.2743 | at alpha= | 20 | deg
XFOIL ncrit=9 |  |  |  | L/D Max: | 68.4673 | at alpha= | 5.5 | deg
Re: | 250000 |  |  | Cd Min: | 0.22195 | at alpha= | -20 | deg
Mach: | 0.25 |  |  | Cl=0 at alpha= | -3.9049 | deg
|  |  |  | @ Cl=0.1, Cd= | 0.018388
|  |  |  | @ Cl=0.4, Cd= | 0.014932
|  |  |  | @ Cl=0.6, Cd= | 0.01545
alpha (deg) | Cl | Cd | Cm | Cl/Cd
-20 | -0.4765 | 0.22195 | 0.0037 | -2.1469
-19.5 | -0.4575 | 0.2167 | 0.0011 | -2.1112
-19 | -0.4395 | 0.21125 | -0.0019 | -2.0805
-18 | -0.4081 | 0.19938 | -0.0086 | -2.0468
-17.5 | -0.3889 | 0.19405 | -0.0106 | -2.0041
-17 | -0.3718 | 0.18859 | -0.0132 | -1.9715
-16.5 | -0.3661 | 0.18336 | -0.0184 | -1.9966
-16 | -0.3438 | 0.17665 | -0.0192 | -1.9462
-15.5 | -0.3249 | 0.17127 | -0.0207 | -1.897
-15 | -0.3089 | 0.16583 | -0.0226 | -1.8628
-14.5 | -0.3128 | 0.16059 | -0.0282 | -1.9478
-14 | -0.2858 | 0.15385 | -0.0277 | -1.8577
-13.5 | -0.2684 | 0.14855 | -0.0286 | -1.8068
-13 | -0.2552 | 0.14309 | -0.0301 | -1.7835
-12.5 | -0.2592 | 0.13699 | -0.0344 | -1.8921
-12 | -0.2365 | 0.13139 | -0.0336 | -1.8
-11.5 | -0.2232 | 0.12626 | -0.0341 | -1.7678
-11 | -0.2371 | 0.12063 | -0.0388 | -1.9655
-10.5 | -0.2189 | 0.1147 | -0.0375 | -1.9085
-10 | -0.2053 | 0.11022 | -0.0361 | -1.8626
-9 | -0.1586 | 0.09542 | -0.0499 | -1.6621
-8.5 | -0.1281 | 0.08441 | -0.072 | -1.5176
-8 | -0.0262 | 0.07646 | -0.0838 | -0.34266
-7.5 | -0.0054 | 0.0679 | -0.0978 | -0.079529
-7 | 0.0047 | 0.06394 | -0.0968 | 0.073506
-6.5 | -0.0453 | 0.05896 | -0.0932 | -0.76832
-6 | -0.0203 | 0.05539 | -0.09 | -0.36649
-5.5 | -0.026 | 0.05072 | -0.0866 | -0.51262
-5 | 0.0028 | 0.04727 | -0.0835 | 0.059234
-4.5 | -0.0302 | 0.03074 | -0.0747 | -0.98243
-4 | -0.0074 | 0.02451 | -0.0691 | -0.30192
-3.5 | 0.0315 | 0.0207 | -0.0652 | 1.5217
-3 | 0.083 | 0.01869 | -0.0633 | 4.4409
-2.5 | 0.1387 | 0.0177 | -0.0622 | 7.8362
-2 | 0.1941 | 0.01674 | -0.0609 | 11.595
-1.5 | 0.2502 | 0.01598 | -0.0598 | 15.6571
-1 | 0.3036 | 0.01547 | -0.0581 | 19.6251
-0.5 | 0.3557 | 0.01515 | -0.0562 | 23.4785
0 | 0.4066 | 0.0149 | -0.0541 | 27.2886
0.5 | 0.4569 | 0.01497 | -0.0518 | 30.521
1 | 0.5095 | 0.0154 | -0.05 | 33.0844
1.5 | 0.5593 | 0.01552 | -0.0477 | 36.0374
2 | 0.606 | 0.01544 | -0.0449 | 39.2487
2.5 | 0.6518 | 0.01535 | -0.0419 | 42.4625
3 | 0.695 | 0.01522 | -0.0384 | 45.6636
3.5 | 0.7349 | 0.01505 | -0.0344 | 48.8306
4 | 0.7724 | 0.01498 | -0.0299 | 51.5621
4.5 | 0.8087 | 0.01503 | -0.0253 | 53.8057
5 | 0.9611 | 0.01495 | -0.0437 | 64.2876
5.5 | 1.0989 | 0.01605 | -0.0597 | 68.4673
6 | 1.1351 | 0.01667 | -0.0558 | 68.0924
6.5 | 1.1538 | 0.01734 | -0.0485 | 66.5398
7 | 1.1695 | 0.01791 | -0.0407 | 65.2987
7.5 | 1.1746 | 0.01848 | -0.0309 | 63.5606
8 | 1.1801 | 0.01923 | -0.0217 | 61.3677
8.5 | 1.1897 | 0.02023 | -0.0139 | 58.8087
9 | 1.2036 | 0.02142 | -0.0075 | 56.1905
9.5 | 1.219 | 0.02292 | -0.0021 | 53.185
10 | 1.2333 | 0.02483 | 0.0025 | 49.6698
10.5 | 1.247 | 0.02712 | 0.0064 | 45.9808
11 | 1.2585 | 0.02985 | 0.0098 | 42.1608
11.5 | 1.2665 | 0.03313 | 0.0127 | 38.2282
12 | 1.2706 | 0.03703 | 0.0151 | 34.3127
12.5 | 1.2722 | 0.04144 | 0.0168 | 30.6998
13 | 1.2727 | 0.04631 | 0.018 | 27.4822
13.5 | 1.2659 | 0.05222 | 0.0186 | 24.2417
14 | 1.251 | 0.05928 | 0.0185 | 21.1032
14.5 | 1.232 | 0.06715 | 0.0178 | 18.347
15 | 1.2187 | 0.07472 | 0.0169 | 16.3102
15.5 | 1.203 | 0.08283 | 0.0154 | 14.5237
16 | 1.1972 | 0.08987 | 0.0141 | 13.3215
16.5 | 1.1958 | 0.09638 | 0.0129 | 12.4071
17 | 1.1985 | 0.10235 | 0.0117 | 11.7098
17.5 | 1.207 | 0.10744 | 0.0109 | 11.2342
18 | 1.2211 | 0.11164 | 0.0104 | 10.9378
18.5 | 1.2433 | 0.11448 | 0.0106 | 10.8604
19 | 1.2594 | 0.11841 | 0.01 | 10.6359
19.5 | 1.269 | 0.12346 | 0.0087 | 10.2786
20 | 1.2743 | 0.12926 | 0.0067 | 9.8584

## 23. Re 250k Mach 0.50 (1)
BIGFOIL.COM POLAR EXPORT
usa33
USA 33 |  |  |  | Cl Max: | 1.47 | at alpha= | 9.5 | deg
JavaFoil+Calcfoil stall+Eppler ext transition |  |  |  | L/D Max: | 56.16 | at alpha= | 4.5 | deg
Re: | 250000 |  |  | Cd Min: | 0.01196 | at alpha= | 0 | deg
Mach: | 0.5 |  |  | Cl=0 at alpha= | -3.1696 | deg
|  |  |  | @ Cl=0.1, Cd= | 0.032957
|  |  |  | @ Cl=0.4, Cd= | 0.017968
|  |  |  | @ Cl=0.6, Cd= | 0.012915
alpha (deg) | Cl | Cd | Cm | Cl/Cd
-20 | -0.931 | 0.27199 | -0.021 | -3.422
-19.5 | -0.901 | 0.26408 | -0.02 | -3.41
-19 | -0.874 | 0.25958 | -0.02 | -3.366
-18.5 | -0.848 | 0.23546 | -0.02 | -3.6
-18 | -0.821 | 0.22821 | -0.02 | -3.598
-17.5 | -0.794 | 0.22552 | -0.02 | -3.523
-17 | -0.767 | 0.23322 | -0.02 | -3.289
-16.5 | -0.741 | 0.21385 | -0.021 | -3.465
-16 | -0.713 | 0.2069 | -0.021 | -3.448
-15.5 | -0.684 | 0.21232 | -0.019 | -3.22
-15 | -0.656 | 0.20518 | -0.019 | -3.198
-14.5 | -0.629 | 0.19922 | -0.019 | -3.158
-14 | -0.602 | 0.19286 | -0.019 | -3.121
-13.5 | -0.575 | 0.19243 | -0.019 | -2.987
-13 | -0.548 | 0.15819 | -0.02 | -3.464
-12.5 | -0.52 | 0.16216 | -0.019 | -3.209
-12 | -0.493 | 0.15197 | -0.02 | -3.245
-11.5 | -0.466 | 0.14646 | -0.02 | -3.179
-11 | -0.438 | 0.14155 | -0.02 | -3.095
-10.5 | -0.411 | 0.13503 | -0.02 | -3.041
-10 | -0.383 | 0.13213 | -0.02 | -2.899
-9.5 | -0.355 | 0.12745 | -0.021 | -2.788
-9 | -0.328 | 0.12637 | -0.021 | -2.592
-8.5 | -0.3 | 0.12575 | -0.021 | -2.384
-8 | -0.272 | 0.10619 | -0.02 | -2.557
-7.5 | -0.243 | 0.09924 | -0.019 | -2.452
-7 | -0.338 | 0.06414 | -0.022 | -5.273
-6.5 | -0.319 | 0.05747 | -0.022 | -5.555
-6 | -0.285 | 0.05166 | -0.023 | -5.513
-5.5 | -0.242 | 0.04766 | -0.023 | -5.086
-5 | -0.195 | 0.04414 | -0.023 | -4.418
-4.5 | -0.144 | 0.04128 | -0.024 | -3.499
-4 | -0.091 | 0.03884 | -0.024 | -2.351
-3.5 | -0.037 | 0.03669 | -0.024 | -1.005
-3 | 0.019 | 0.03503 | -0.025 | 0.529
-2.5 | 0.075 | 0.03347 | -0.026 | 2.233
-2 | 0.131 | 0.03232 | -0.026 | 4.068
-1.5 | 0.189 | 0.03137 | -0.027 | 6.019
-1 | 0.246 | 0.03066 | -0.027 | 8.038
-0.5 | 0.304 | 0.03024 | -0.028 | 10.064
0 | 0.447 | 0.01196 | -0.051 | 37.408
0.5 | 0.512 | 0.01219 | -0.051 | 41.969
1 | 0.58 | 0.01248 | -0.051 | 46.434
1.5 | 0.649 | 0.01398 | -0.052 | 46.421
2 | 0.716 | 0.01457 | -0.053 | 49.142
2.5 | 0.782 | 0.01507 | -0.053 | 51.859
3 | 0.846 | 0.01569 | -0.053 | 53.939
3.5 | 0.909 | 0.01642 | -0.054 | 55.374
4 | 0.97 | 0.01751 | -0.054 | 55.398
4.5 | 1.031 | 0.01836 | -0.054 | 56.16
5 | 1.083 | 0.0248 | -0.054 | 43.662
5.5 | 1.141 | 0.02647 | -0.055 | 43.122
6 | 1.197 | 0.02838 | -0.055 | 42.195
6.5 | 1.249 | 0.03023 | -0.055 | 41.305
7 | 1.297 | 0.03265 | -0.056 | 39.738
7.5 | 1.342 | 0.03523 | -0.056 | 38.103
8 | 1.383 | 0.03826 | -0.056 | 36.152
8.5 | 1.419 | 0.04086 | -0.056 | 34.723
9 | 1.449 | 0.04308 | -0.056 | 33.632
9.5 | 1.47 | 0.04758 | -0.057 | 30.89
10 | 1.322 | 0.07048 | -0.035 | 18.761
10.5 | 1.323 | 0.07762 | -0.035 | 17.046
11 | 1.301 | 0.08554 | -0.035 | 15.207
11.5 | 1.229 | 0.09198 | -0.035 | 13.366
12 | 0.863 | 0.12764 | -0.034 | 6.765
12.5 | 0.892 | 0.13193 | -0.035 | 6.759
13 | 0.92 | 0.13586 | -0.035 | 6.771
13.5 | 0.947 | 0.17135 | -0.035 | 5.528
14 | 0.975 | 0.1826 | -0.035 | 5.34
14.5 | 1.003 | 0.18633 | -0.036 | 5.384

## 24. Re 250k Mach 0.50 (2)
BIGFOIL.COM POLAR EXPORT
usa33
USA 33 |  |  |  | Cl Max: | 1.1486 | at alpha= | 10.5 | deg
XFOIL ncrit=9 |  |  |  | L/D Max: | 46.1228 | at alpha= | 4.5 | deg
Re: | 250000 |  |  | Cd Min: | 0.24068 | at alpha= | -20 | deg
Mach: | 0.5 |  |  | Cl=0 at alpha= | -9.3035 | deg
|  |  |  | @ Cl=0.1, Cd= | 0.070736
|  |  |  | @ Cl=0.4, Cd= | 0.017473
|  |  |  | @ Cl=0.6, Cd= | 0.016863
alpha (deg) | Cl | Cd | Cm | Cl/Cd
-20 | -0.4982 | 0.24068 | 0.0063 | -2.07
-19.5 | -0.476 | 0.23417 | 0.0027 | -2.0327
-19 | -0.455 | 0.22751 | -0.0013 | -1.9999
-18.5 | -0.437 | 0.22104 | -0.0059 | -1.977
-18 | -0.4127 | 0.21414 | -0.0082 | -1.9272
-17.5 | -0.3908 | 0.20781 | -0.0112 | -1.8806
-17 | -0.3712 | 0.2014 | -0.0149 | -1.8431
-16.5 | -0.3545 | 0.19516 | -0.019 | -1.8165
-16 | -0.33 | 0.18842 | -0.0205 | -1.7514
-15.5 | -0.3091 | 0.18235 | -0.023 | -1.6951
-15 | -0.291 | 0.17618 | -0.026 | -1.6517
-14.5 | -0.276 | 0.16988 | -0.0292 | -1.6247
-14 | -0.2535 | 0.16373 | -0.0304 | -1.5483
-13.5 | -0.235 | 0.15789 | -0.0322 | -1.4884
-13 | -0.2267 | 0.15242 | -0.0358 | -1.4873
-12.5 | -0.207 | 0.1459 | -0.0365 | -1.4188
-12 | -0.1883 | 0.1404 | -0.0369 | -1.3412
-11.5 | -0.1771 | 0.13495 | -0.0383 | -1.3123
-11 | -0.1762 | 0.12967 | -0.0405 | -1.3588
-10.5 | -0.1414 | 0.12243 | -0.0433 | -1.1549
-10 | -0.1104 | 0.11422 | -0.0582 | -0.96656
-9 | 0.0481 | 0.09238 | -0.0968 | 0.52068
-8.5 | 0.0932 | 0.08647 | -0.0997 | 1.0778
-8 | 0.083 | 0.08199 | -0.1037 | 1.0123
-7.5 | 0.1169 | 0.07713 | -0.1012 | 1.5156
-7 | 0.0855 | 0.07282 | -0.1065 | 1.1741
-6.5 | 0.1221 | 0.06756 | -0.1028 | 1.8073
-6 | 0.1306 | 0.06315 | -0.1022 | 2.0681
-5.5 | 0.0849 | 0.05909 | -0.1001 | 1.4368
-5 | 0.1107 | 0.05471 | -0.0967 | 2.0234
-4.5 | 0.0997 | 0.05112 | -0.0935 | 1.9503
-4 | 0.1284 | 0.04666 | -0.0901 | 2.7518
-3.5 | 0.1254 | 0.03784 | -0.0849 | 3.314
-3 | 0.1552 | 0.03396 | -0.0802 | 4.5701
-2.5 | 0.1792 | 0.02846 | -0.074 | 6.2966
-1.5 | 0.2681 | 0.0199 | -0.0654 | 13.4724
-1 | 0.3327 | 0.01828 | -0.0636 | 18.2002
-0.5 | 0.3948 | 0.01752 | -0.0613 | 22.5342
0 | 0.452 | 0.017 | -0.0581 | 26.5882
0.5 | 0.5069 | 0.01669 | -0.0544 | 30.3715
1 | 0.5598 | 0.01664 | -0.0504 | 33.6418
1.5 | 0.6103 | 0.01692 | -0.0458 | 36.0697
2 | 0.6582 | 0.01724 | -0.0409 | 38.1787
2.5 | 0.7033 | 0.01734 | -0.0357 | 40.5594
3 | 0.7442 | 0.01733 | -0.0299 | 42.9429
3.5 | 0.7808 | 0.01742 | -0.0234 | 44.822
4 | 0.8094 | 0.01766 | -0.0155 | 45.8324
4.5 | 0.8339 | 0.01808 | -0.0072 | 46.1228
5 | 0.8575 | 0.01867 | 0.0008 | 45.9293
5.5 | 0.8806 | 0.01951 | 0.0085 | 45.1358
7 | 1.0999 | 0.0248 | -0.0032 | 44.3508
7.5 | 1.1088 | 0.0272 | 0.0031 | 40.7647
8 | 1.1191 | 0.02998 | 0.0084 | 37.3282
8.5 | 1.1291 | 0.03315 | 0.0127 | 34.0603
9 | 1.1377 | 0.03687 | 0.0162 | 30.8571
9.5 | 1.1435 | 0.04109 | 0.019 | 27.8292
10 | 1.148 | 0.04569 | 0.0213 | 25.1258
10.5 | 1.1486 | 0.05099 | 0.0228 | 22.526
11 | 1.1463 | 0.05682 | 0.0238 | 20.1742
11.5 | 1.1375 | 0.06353 | 0.0241 | 17.9049
12 | 1.1243 | 0.07104 | 0.0236 | 15.8263
12.5 | 1.105 | 0.0796 | 0.0221 | 13.8819
13 | 1.0827 | 0.08892 | 0.0199 | 12.1761
13.5 | 1.0607 | 0.09851 | 0.0173 | 10.7674
14 | 1.0436 | 0.10779 | 0.0145 | 9.6818
14.5 | 1.0313 | 0.11673 | 0.0117 | 8.8349
15 | 1.0233 | 0.12537 | 0.0087 | 8.1622
15.5 | 1.0145 | 0.13443 | 0.0053 | 7.5467

## 25. Re 500k Mach 0.00 (1)
BIGFOIL.COM POLAR EXPORT
usa33
USA 33 |  |  |  | Cl Max: | 2.02 | at alpha= | 20 | deg
JavaFoil+Calcfoil stall+Eppler ext transition |  |  |  | L/D Max: | 92.178 | at alpha= | 4.5 | deg
Re: | 500000 |  |  | Cd Min: | 0.00831 | at alpha= | 1 | deg
Mach: | 0 |  |  | Cl=0 at alpha= | -3.1852 | deg
|  |  |  | @ Cl=0.1, Cd= | 0.0086169
|  |  |  | @ Cl=0.4, Cd= | 0.0083381
|  |  |  | @ Cl=0.6, Cd= | 0.0083651
alpha (deg) | Cl | Cd | Cm | Cl/Cd
-20 | -0.914 | 0.17813 | -0.016 | -5.13
-19.5 | -0.915 | 0.1753 | -0.016 | -5.218
-19 | -0.914 | 0.16389 | -0.016 | -5.577
-18.5 | -0.912 | 0.15602 | -0.016 | -5.846
-18 | -0.909 | 0.14807 | -0.016 | -6.137
-17.5 | -0.903 | 0.14565 | -0.016 | -6.203
-17 | -0.897 | 0.13594 | -0.017 | -6.597
-16.5 | -0.888 | 0.13233 | -0.017 | -6.711
-16 | -0.878 | 0.12483 | -0.017 | -7.031
-15.5 | -0.865 | 0.11842 | -0.017 | -7.306
-15 | -0.851 | 0.10959 | -0.017 | -7.763
-14.5 | -0.835 | 0.1073 | -0.017 | -7.779
-14 | -0.816 | 0.10144 | -0.018 | -8.046
-13.5 | -0.796 | 0.09509 | -0.018 | -8.368
-13 | -0.773 | 0.08918 | -0.018 | -8.672
-12.5 | -0.749 | 0.08443 | -0.018 | -8.868
-12 | -0.722 | 0.08002 | -0.018 | -9.026
-11.5 | -0.694 | 0.07625 | -0.019 | -9.097
-11 | -0.663 | 0.07237 | -0.019 | -9.164
-10.5 | -0.631 | 0.06742 | -0.019 | -9.355
-10 | -0.596 | 0.06386 | -0.019 | -9.339
-9.5 | -0.56 | 0.06033 | -0.019 | -9.281
-9 | -0.523 | 0.05688 | -0.019 | -9.187
-8.5 | -0.484 | 0.05337 | -0.019 | -9.06
-8 | -0.443 | 0.05037 | -0.02 | -8.797
-7.5 | -0.402 | 0.04788 | -0.02 | -8.388
-7 | -0.358 | 0.04542 | -0.02 | -7.892
-6.5 | -0.315 | 0.04282 | -0.021 | -7.346
-6 | -0.269 | 0.04076 | -0.021 | -6.609
-5.5 | -0.224 | 0.0386 | -0.021 | -5.791
-5 | -0.177 | 0.03686 | -0.021 | -4.794
-4.5 | -0.129 | 0.03502 | -0.022 | -3.692
-4 | -0.081 | 0.03358 | -0.022 | -2.416
-3.5 | -0.034 | 0.02581 | -0.03 | -1.309
-3 | 0.02 | 0.00878 | -0.041 | 2.275
-2.5 | 0.08 | 0.00863 | -0.042 | 9.292
-2 | 0.141 | 0.00859 | -0.042 | 16.397
-1.5 | 0.202 | 0.00853 | -0.043 | 23.631
-1 | 0.263 | 0.00844 | -0.043 | 31.106
-0.5 | 0.324 | 0.00841 | -0.044 | 38.521
0 | 0.388 | 0.00834 | -0.044 | 46.519
0.5 | 0.45 | 0.00833 | -0.045 | 53.994
1 | 0.511 | 0.00831 | -0.045 | 61.435
1.5 | 0.572 | 0.00831 | -0.046 | 68.781
2 | 0.633 | 0.00843 | -0.046 | 75.056
2.5 | 0.694 | 0.00928 | -0.047 | 74.795
3 | 0.755 | 0.00948 | -0.048 | 79.558
3.5 | 0.815 | 0.00972 | -0.048 | 83.904
4 | 0.876 | 0.00994 | -0.049 | 88.067
4.5 | 0.936 | 0.01015 | -0.049 | 92.178
5 | 0.996 | 0.01087 | -0.05 | 91.619
5.5 | 1.034 | 0.01718 | -0.049 | 60.189
6 | 1.086 | 0.01798 | -0.05 | 60.393
6.5 | 1.138 | 0.01881 | -0.05 | 60.507
7 | 1.188 | 0.01977 | -0.05 | 60.082
7.5 | 1.237 | 0.02079 | -0.051 | 59.49
8 | 1.286 | 0.02072 | -0.051 | 62.089
8.5 | 1.337 | 0.02163 | -0.051 | 61.809
9 | 1.384 | 0.02291 | -0.052 | 60.411
9.5 | 1.43 | 0.02405 | -0.052 | 59.455
10 | 1.474 | 0.02563 | -0.053 | 57.52
10.5 | 1.518 | 0.027 | -0.053 | 56.245
11 | 1.561 | 0.02872 | -0.053 | 54.364
11.5 | 1.6 | 0.03083 | -0.054 | 51.894
12 | 1.639 | 0.03287 | -0.054 | 49.862
12.5 | 1.675 | 0.0351 | -0.054 | 47.717
13 | 1.707 | 0.03865 | -0.055 | 44.172
13.5 | 1.74 | 0.04146 | -0.055 | 41.969
14 | 1.771 | 0.04428 | -0.055 | 39.992
14.5 | 1.806 | 0.04555 | -0.056 | 39.636
15 | 1.833 | 0.0492 | -0.056 | 37.255
15.5 | 1.856 | 0.05416 | -0.056 | 34.265
16 | 1.879 | 0.05767 | -0.056 | 32.584
16.5 | 1.902 | 0.0615 | -0.057 | 30.924
17 | 1.926 | 0.06366 | -0.057 | 30.26
17.5 | 1.941 | 0.06941 | -0.057 | 27.972
18 | 1.963 | 0.07248 | -0.058 | 27.088
18.5 | 1.976 | 0.07916 | -0.058 | 24.962
19 | 1.989 | 0.08361 | -0.058 | 23.79
19.5 | 2.003 | 0.08909 | -0.058 | 22.483
20 | 2.02 | 0.09083 | -0.059 | 22.242

## 26. Re 500k Mach 0.00 (2)
BIGFOIL.COM POLAR EXPORT
usa33
USA 33 |  |  |  | Cl Max: | 0.8631 | at alpha= | 5.5 | deg
XFOIL ncrit=9 |  |  |  | L/D Max: | 68.9377 | at alpha= | 5.5 | deg
Re: | 500000 |  |  | Cd Min: | 0.21744 | at alpha= | -20 | deg
Mach: | 0 |  |  | Cl=0 at alpha= | -3.7063 | deg
|  |  |  | @ Cl=0.1, Cd= | 0.013407
|  |  |  | @ Cl=0.4, Cd= | 0.011258
|  |  |  | @ Cl=0.6, Cd= | 0.011432
alpha (deg) | Cl | Cd | Cm | Cl/Cd
-20 | -0.477 | 0.21744 | 0.0051 | -2.1937
-19.5 | -0.4677 | 0.21004 | 0 | -2.2267
-19 | -0.4476 | 0.20502 | -0.0018 | -2.1832
-18.5 | -0.4291 | 0.20032 | -0.004 | -2.1421
-18 | -0.4121 | 0.19517 | -0.0066 | -2.1115
-17.5 | -0.4105 | 0.18765 | -0.0127 | -2.1876
-17 | -0.3872 | 0.1821 | -0.0133 | -2.1263
-16.5 | -0.3687 | 0.17725 | -0.0149 | -2.0801
-16 | -0.3519 | 0.17227 | -0.0169 | -2.0427
-15.5 | -0.338 | 0.16651 | -0.0193 | -2.0299
-15 | -0.3377 | 0.15846 | -0.024 | -2.1311
-14.5 | -0.3169 | 0.15355 | -0.0244 | -2.0638
-14 | -0.3009 | 0.14865 | -0.0255 | -2.0242
-13.5 | -0.2873 | 0.1434 | -0.0271 | -2.0035
-13 | -0.3032 | 0.13419 | -0.0335 | -2.2595
-12.5 | -0.2798 | 0.12931 | -0.0325 | -2.1638
-12 | -0.2633 | 0.12477 | -0.0325 | -2.1103
-11.5 | -0.2514 | 0.11988 | -0.0331 | -2.0971
-11 | -0.282 | 0.10951 | -0.0406 | -2.5751
-10.5 | -0.2649 | 0.10502 | -0.0387 | -2.5224
-10 | -0.2299 | 0.0996 | -0.0421 | -2.3082
-9.5 | -0.1937 | 0.09278 | -0.0489 | -2.0877
-9 | -0.1399 | 0.07749 | -0.0757 | -1.8054
-8.5 | -0.0513 | 0.06961 | -0.0947 | -0.73696
-8 | -0.2889 | 0.03591 | -0.091 | -8.0451
-7.5 | -0.2884 | 0.03009 | -0.0844 | -9.5846
-7 | -0.2892 | 0.02387 | -0.0764 | -12.1156
-6.5 | -0.2599 | 0.02164 | -0.0714 | -12.0102
-6 | -0.2212 | 0.01929 | -0.0684 | -11.4671
-5.5 | -0.1762 | 0.01808 | -0.066 | -9.7456
-5 | -0.1299 | 0.01698 | -0.0637 | -7.6502
-4.5 | -0.0812 | 0.01604 | -0.0617 | -5.0623
-4 | -0.0309 | 0.01521 | -0.0601 | -2.0316
-3.5 | 0.0217 | 0.01422 | -0.0591 | 1.526
-3 | 0.0738 | 0.01366 | -0.0578 | 5.4026
-2.5 | 0.1265 | 0.01315 | -0.0566 | 9.6198
-2 | 0.1774 | 0.01257 | -0.0552 | 14.113
-1.5 | 0.2283 | 0.01216 | -0.0537 | 18.7747
-1 | 0.2782 | 0.01187 | -0.0519 | 23.4372
-0.5 | 0.3269 | 0.01158 | -0.05 | 28.2297
0 | 0.3756 | 0.01135 | -0.048 | 33.0925
0.5 | 0.4232 | 0.01117 | -0.0459 | 37.8872
1.5 | 0.5243 | 0.01132 | -0.0428 | 46.3163
2 | 0.5728 | 0.01137 | -0.0409 | 50.3782
2.5 | 0.6213 | 0.01148 | -0.039 | 54.1202
3 | 0.666 | 0.01147 | -0.0364 | 58.0645
3.5 | 0.7087 | 0.01164 | -0.0335 | 60.8849
4 | 0.749 | 0.01184 | -0.0303 | 63.2601
4.5 | 0.7879 | 0.0121 | -0.0268 | 65.1157
5 | 0.827 | 0.01235 | -0.0234 | 66.9636
5.5 | 0.8631 | 0.01252 | -0.0195 | 68.9377

## 27. Re 500k Mach 0.10 (1)
BIGFOIL.COM POLAR EXPORT
usa33
USA 33 |  |  |  | Cl Max: | 1.993 | at alpha= | 19.5 | deg
JavaFoil+Calcfoil stall+Eppler ext transition |  |  |  | L/D Max: | 92.515 | at alpha= | 4.5 | deg
Re: | 500000 |  |  | Cd Min: | 0.00827 | at alpha= | 0.5 | deg
Mach: | 0.1 |  |  | Cl=0 at alpha= | -3.1852 | deg
|  |  |  | @ Cl=0.1, Cd= | 0.0086667
|  |  |  | @ Cl=0.4, Cd= | 0.0082784
|  |  |  | @ Cl=0.6, Cd= | 0.0083623
alpha (deg) | Cl | Cd | Cm | Cl/Cd
-20 | -0.878 | 0.18711 | -0.016 | -4.691
-19.5 | -0.881 | 0.17746 | -0.016 | -4.967
-19 | -0.884 | 0.16876 | -0.016 | -5.237
-18.5 | -0.884 | 0.16189 | -0.016 | -5.463
-18 | -0.884 | 0.15293 | -0.016 | -5.777
-17.5 | -0.881 | 0.14423 | -0.017 | -6.108
-17 | -0.876 | 0.13871 | -0.017 | -6.318
-16.5 | -0.87 | 0.13563 | -0.017 | -6.415
-16 | -0.862 | 0.12764 | -0.017 | -6.752
-15.5 | -0.851 | 0.12087 | -0.017 | -7.045
-15 | -0.839 | 0.11378 | -0.017 | -7.375
-14.5 | -0.825 | 0.1089 | -0.017 | -7.572
-14 | -0.808 | 0.10253 | -0.018 | -7.881
-13.5 | -0.789 | 0.096 | -0.018 | -8.22
-13 | -0.768 | 0.08991 | -0.018 | -8.54
-12.5 | -0.745 | 0.08504 | -0.018 | -8.757
-12 | -0.719 | 0.08112 | -0.018 | -8.864
-11.5 | -0.691 | 0.0766 | -0.019 | -9.027
-11 | -0.662 | 0.0721 | -0.019 | -9.178
-10.5 | -0.63 | 0.06754 | -0.019 | -9.328
-10 | -0.596 | 0.06423 | -0.019 | -9.283
-9.5 | -0.56 | 0.06112 | -0.019 | -9.165
-9 | -0.523 | 0.05681 | -0.019 | -9.212
-8.5 | -0.484 | 0.05349 | -0.019 | -9.055
-8 | -0.444 | 0.05091 | -0.02 | -8.724
-7.5 | -0.403 | 0.04793 | -0.02 | -8.402
-7 | -0.36 | 0.04554 | -0.02 | -7.896
-6.5 | -0.316 | 0.04308 | -0.021 | -7.327
-6 | -0.27 | 0.04085 | -0.021 | -6.619
-5.5 | -0.224 | 0.03869 | -0.021 | -5.801
-5 | -0.177 | 0.03688 | -0.022 | -4.811
-4.5 | -0.13 | 0.03509 | -0.022 | -3.701
-4 | -0.082 | 0.0336 | -0.022 | -2.426
-3.5 | -0.034 | 0.02601 | -0.03 | -1.304
-3 | 0.02 | 0.00871 | -0.041 | 2.303
-2.5 | 0.081 | 0.00873 | -0.042 | 9.237
-2 | 0.141 | 0.00853 | -0.042 | 16.59
-1.5 | 0.203 | 0.00847 | -0.043 | 23.901
-1 | 0.264 | 0.00844 | -0.043 | 31.282
-0.5 | 0.325 | 0.0084 | -0.044 | 38.742
0 | 0.39 | 0.00828 | -0.044 | 47.077
0.5 | 0.452 | 0.00827 | -0.045 | 54.635
1 | 0.513 | 0.00835 | -0.046 | 61.444
1.5 | 0.575 | 0.00835 | -0.046 | 68.794
2 | 0.636 | 0.00838 | -0.047 | 75.859
2.5 | 0.697 | 0.00928 | -0.047 | 75.121
3 | 0.758 | 0.00961 | -0.048 | 78.94
3.5 | 0.819 | 0.00976 | -0.048 | 83.904
4 | 0.88 | 0.01 | -0.049 | 87.98
4.5 | 0.941 | 0.01017 | -0.05 | 92.515
5 | 1.001 | 0.01089 | -0.05 | 91.911
5.5 | 1.037 | 0.01737 | -0.05 | 59.703
6 | 1.09 | 0.01814 | -0.05 | 60.119
6.5 | 1.142 | 0.01898 | -0.05 | 60.152
7 | 1.192 | 0.02001 | -0.051 | 59.565
7.5 | 1.241 | 0.02097 | -0.051 | 59.185
8 | 1.291 | 0.02097 | -0.051 | 61.563
8.5 | 1.341 | 0.02191 | -0.052 | 61.23
9 | 1.389 | 0.02323 | -0.052 | 59.776
9.5 | 1.434 | 0.02441 | -0.052 | 58.765
10 | 1.479 | 0.02607 | -0.053 | 56.725
10.5 | 1.523 | 0.02748 | -0.053 | 55.416
11 | 1.565 | 0.02918 | -0.054 | 53.625
11.5 | 1.603 | 0.03139 | -0.054 | 51.067
12 | 1.641 | 0.0335 | -0.054 | 49.003
12.5 | 1.677 | 0.03581 | -0.055 | 46.833
13 | 1.709 | 0.0395 | -0.055 | 43.268
13.5 | 1.741 | 0.04242 | -0.055 | 41.042
14 | 1.771 | 0.04527 | -0.055 | 39.122
14.5 | 1.805 | 0.04659 | -0.056 | 38.745
15 | 1.831 | 0.05041 | -0.056 | 36.327
15.5 | 1.852 | 0.0554 | -0.056 | 33.43
16 | 1.875 | 0.05931 | -0.056 | 31.621
16.5 | 1.896 | 0.06312 | -0.057 | 30.035
17 | 1.919 | 0.06534 | -0.057 | 29.364
17.5 | 1.934 | 0.07127 | -0.057 | 27.133
18 | 1.954 | 0.07431 | -0.058 | 26.296
18.5 | 1.964 | 0.08126 | -0.058 | 24.163
19 | 1.976 | 0.08668 | -0.058 | 22.799
19.5 | 1.993 | 0.08781 | -0.059 | 22.701
20 | 1.993 | 0.09758 | -0.058 | 20.425

## 28. Re 500k Mach 0.10 (2)
BIGFOIL.COM POLAR EXPORT
usa33
USA 33 |  |  |  | Cl Max: | 1.3131 | at alpha= | 20 | deg
XFOIL ncrit=9 |  |  |  | L/D Max: | 84.4317 | at alpha= | 7 | deg
Re: | 500000 |  |  | Cd Min: | 0.21807 | at alpha= | -20 | deg
Mach: | 0.1 |  |  | Cl=0 at alpha= | -3.7013 | deg
|  |  |  | @ Cl=0.1, Cd= | 0.013501
|  |  |  | @ Cl=0.4, Cd= | 0.011318
|  |  |  | @ Cl=0.6, Cd= | 0.01145
alpha (deg) | Cl | Cd | Cm | Cl/Cd
-20 | -0.4774 | 0.21807 | 0.0052 | -2.1892
-19.5 | -0.4681 | 0.2107 | 0 | -2.2216
-19 | -0.4477 | 0.2056 | -0.0018 | -2.1775
-18.5 | -0.4291 | 0.20086 | -0.004 | -2.1363
-18 | -0.4119 | 0.19569 | -0.0066 | -2.1049
-17.5 | -0.4103 | 0.1883 | -0.0129 | -2.179
-17 | -0.3866 | 0.18262 | -0.0134 | -2.117
-16.5 | -0.3679 | 0.17773 | -0.015 | -2.07
-16 | -0.3509 | 0.17272 | -0.0169 | -2.0316
-15.5 | -0.3367 | 0.16698 | -0.0193 | -2.0164
-15 | -0.3363 | 0.15898 | -0.0242 | -2.1154
-14.5 | -0.3152 | 0.15402 | -0.0245 | -2.0465
-14 | -0.299 | 0.1491 | -0.0257 | -2.0054
-13.5 | -0.2852 | 0.14384 | -0.0272 | -1.9828
-13 | -0.3012 | 0.13479 | -0.0337 | -2.2346
-12.5 | -0.2772 | 0.12982 | -0.0326 | -2.1353
-12 | -0.2605 | 0.12524 | -0.0326 | -2.08
-11.5 | -0.2484 | 0.12036 | -0.0332 | -2.0638
-11 | -0.2759 | 0.11057 | -0.0402 | -2.4953
-10.5 | -0.2613 | 0.10563 | -0.0387 | -2.4737
-10 | -0.2228 | 0.09994 | -0.0428 | -2.2293
-9.5 | -0.1848 | 0.09298 | -0.0502 | -1.9875
-9 | -0.1252 | 0.0778 | -0.0777 | -1.6093
-8.5 | -0.043 | 0.07026 | -0.095 | -0.61201
-7.5 | -0.2589 | 0.0344 | -0.0883 | -7.5262
-7 | -0.2807 | 0.02518 | -0.0786 | -11.1477
-6.5 | -0.2572 | 0.02206 | -0.0729 | -11.6591
-6 | -0.2211 | 0.01971 | -0.0693 | -11.2177
-5.5 | -0.1765 | 0.01843 | -0.0667 | -9.5768
-5 | -0.1303 | 0.01724 | -0.0644 | -7.558
-4 | -0.0319 | 0.01563 | -0.0604 | -2.0409
-3.5 | 0.0215 | 0.01435 | -0.0595 | 1.4983
-3 | 0.074 | 0.01377 | -0.0582 | 5.374
-2.5 | 0.1271 | 0.01322 | -0.057 | 9.6142
-1.5 | 0.2298 | 0.01222 | -0.0541 | 18.8052
-1 | 0.2802 | 0.01196 | -0.0523 | 23.4281
-0.5 | 0.329 | 0.01162 | -0.0503 | 28.3133
0 | 0.3779 | 0.01141 | -0.0483 | 33.1201
0.5 | 0.4259 | 0.01121 | -0.0461 | 37.9929
1 | 0.4757 | 0.01125 | -0.0443 | 42.2844
1.5 | 0.5269 | 0.01135 | -0.0428 | 46.4229
2 | 0.5758 | 0.0114 | -0.0409 | 50.5088
2.5 | 0.6244 | 0.0115 | -0.0389 | 54.2957
3 | 0.6688 | 0.01152 | -0.0362 | 58.0556
3.5 | 0.712 | 0.01171 | -0.0333 | 60.8027
4 | 0.7512 | 0.01192 | -0.0298 | 63.0201
4.5 | 0.7898 | 0.0122 | -0.0262 | 64.7377
5 | 0.829 | 0.01246 | -0.0227 | 66.5329
5.5 | 0.8658 | 0.01266 | -0.0188 | 68.3886
6.5 | 1.0871 | 0.01325 | -0.0423 | 82.0453
7 | 1.1736 | 0.0139 | -0.0491 | 84.4317
7.5 | 1.2252 | 0.0146 | -0.0491 | 83.9178
8 | 1.2276 | 0.01517 | -0.0391 | 80.9229
8.5 | 1.225 | 0.01591 | -0.0284 | 76.9956
9 | 1.2294 | 0.01695 | -0.0198 | 72.531
9.5 | 1.2377 | 0.01828 | -0.0127 | 67.7079
10 | 1.2502 | 0.01981 | -0.007 | 63.1095
10.5 | 1.2617 | 0.02178 | -0.0021 | 57.9293
11 | 1.2452 | 0.02602 | 0.0037 | 47.8555
11.5 | 1.2497 | 0.02942 | 0.007 | 42.4779
12 | 1.26 | 0.03269 | 0.0092 | 38.5439
12.5 | 1.2664 | 0.03654 | 0.011 | 34.6579
13 | 1.2691 | 0.04099 | 0.0124 | 30.9612
13.5 | 1.2683 | 0.04608 | 0.0132 | 27.5239
14 | 1.2649 | 0.05172 | 0.0136 | 24.4567
14.5 | 1.2646 | 0.05719 | 0.0137 | 22.1123
15 | 1.2634 | 0.06298 | 0.0135 | 20.0603
15.5 | 1.2601 | 0.06915 | 0.0129 | 18.2227
16 | 1.2574 | 0.07542 | 0.0122 | 16.672
16.5 | 1.2561 | 0.0816 | 0.0113 | 15.3934
17 | 1.2564 | 0.08768 | 0.0102 | 14.3294
17.5 | 1.2598 | 0.09335 | 0.0091 | 13.4954
18 | 1.2656 | 0.09869 | 0.0081 | 12.824
18.5 | 1.2736 | 0.10373 | 0.007 | 12.278
19 | 1.2847 | 0.1082 | 0.006 | 11.8734
19.5 | 1.2981 | 0.11229 | 0.0051 | 11.5602
20 | 1.3131 | 0.11614 | 0.0042 | 11.3062

## 29. Re 500k Mach 0.25 (1)
BIGFOIL.COM POLAR EXPORT
usa33
USA 33 |  |  |  | Cl Max: | 1.864 | at alpha= | 17.5 | deg
JavaFoil+Calcfoil stall+Eppler ext transition |  |  |  | L/D Max: | 93.044 | at alpha= | 4.5 | deg
Re: | 500000 |  |  | Cd Min: | 0.00832 | at alpha= | 1 | deg
Mach: | 0.25 |  |  | Cl=0 at alpha= | -3.1667 | deg
|  |  |  | @ Cl=0.1, Cd= | 0.0086181
|  |  |  | @ Cl=0.4, Cd= | 0.0083516
|  |  |  | @ Cl=0.6, Cd= | 0.0085756
alpha (deg) | Cl | Cd | Cm | Cl/Cd
-19.5 | -0.58 | 0.21326 | -0.016 | -2.722
-19 | -0.609 | 0.20285 | -0.016 | -3.003
-18.5 | -0.635 | 0.1876 | -0.016 | -3.387
-18 | -0.658 | 0.18443 | -0.016 | -3.569
-17.5 | -0.679 | 0.17562 | -0.016 | -3.867
-17 | -0.697 | 0.15985 | -0.017 | -4.36
-16.5 | -0.712 | 0.15515 | -0.017 | -4.587
-16 | -0.723 | 0.14278 | -0.017 | -5.065
-15.5 | -0.731 | 0.13312 | -0.017 | -5.492
-15 | -0.736 | 0.12657 | -0.017 | -5.814
-14.5 | -0.737 | 0.11772 | -0.018 | -6.26
-14 | -0.735 | 0.1124 | -0.018 | -6.536
-13.5 | -0.729 | 0.10285 | -0.018 | -7.085
-13 | -0.719 | 0.09711 | -0.018 | -7.405
-12.5 | -0.706 | 0.09146 | -0.019 | -7.718
-12 | -0.689 | 0.08599 | -0.019 | -8.017
-11.5 | -0.67 | 0.08131 | -0.019 | -8.234
-11 | -0.646 | 0.07567 | -0.019 | -8.541
-10.5 | -0.62 | 0.07036 | -0.019 | -8.814
-10 | -0.591 | 0.06667 | -0.02 | -8.863
-9.5 | -0.559 | 0.0629 | -0.02 | -8.885
-9 | -0.524 | 0.05943 | -0.019 | -8.815
-8.5 | -0.488 | 0.05492 | -0.02 | -8.877
-8 | -0.448 | 0.05211 | -0.02 | -8.607
-7.5 | -0.408 | 0.04918 | -0.02 | -8.291
-7 | -0.365 | 0.04647 | -0.021 | -7.86
-6.5 | -0.321 | 0.04401 | -0.021 | -7.298
-6 | -0.276 | 0.04126 | -0.021 | -6.687
-5.5 | -0.229 | 0.0393 | -0.022 | -5.83
-5 | -0.182 | 0.03721 | -0.022 | -4.879
-4.5 | -0.133 | 0.03563 | -0.022 | -3.731
-4 | -0.084 | 0.03386 | -0.023 | -2.468
-3.5 | -0.034 | 0.03251 | -0.023 | -1.033
-3 | 0.017 | 0.02503 | -0.031 | 0.697
-2.5 | 0.083 | 0.00864 | -0.043 | 9.571
-2 | 0.145 | 0.00856 | -0.044 | 16.962
-1.5 | 0.208 | 0.00854 | -0.044 | 24.366
-1 | 0.271 | 0.0085 | -0.045 | 31.893
-0.5 | 0.334 | 0.00846 | -0.045 | 39.478
0 | 0.401 | 0.00835 | -0.046 | 47.999
0.5 | 0.464 | 0.00833 | -0.046 | 55.723
1 | 0.527 | 0.00832 | -0.047 | 63.363
1.5 | 0.59 | 0.00842 | -0.047 | 70.102
2 | 0.653 | 0.0094 | -0.048 | 69.465
2.5 | 0.716 | 0.00942 | -0.049 | 76.003
3 | 0.779 | 0.00964 | -0.049 | 80.767
3.5 | 0.841 | 0.00993 | -0.05 | 84.704
4 | 0.903 | 0.01013 | -0.05 | 89.152
4.5 | 0.966 | 0.01038 | -0.051 | 93.044
5 | 1.027 | 0.01114 | -0.051 | 92.217
5.5 | 1.058 | 0.01823 | -0.051 | 58.041
6 | 1.111 | 0.01918 | -0.051 | 57.918
6.5 | 1.163 | 0.02019 | -0.051 | 57.632
7 | 1.215 | 0.02123 | -0.052 | 57.219
7.5 | 1.266 | 0.0223 | -0.052 | 56.761
8 | 1.316 | 0.02256 | -0.052 | 58.356
8.5 | 1.366 | 0.02367 | -0.053 | 57.691
9 | 1.412 | 0.02512 | -0.053 | 56.233
9.5 | 1.457 | 0.02661 | -0.054 | 54.759
10 | 1.5 | 0.0285 | -0.054 | 52.624
10.5 | 1.541 | 0.03016 | -0.054 | 51.11
11 | 1.58 | 0.03219 | -0.055 | 49.096
11.5 | 1.616 | 0.03491 | -0.055 | 46.29
12 | 1.651 | 0.03738 | -0.055 | 44.152
12.5 | 1.683 | 0.04026 | -0.055 | 41.797
13 | 1.709 | 0.04463 | -0.056 | 38.301
13.5 | 1.736 | 0.04782 | -0.056 | 36.313
14 | 1.761 | 0.05161 | -0.056 | 34.121
14.5 | 1.789 | 0.05312 | -0.057 | 33.669
15 | 1.801 | 0.05931 | -0.057 | 30.363
15.5 | 1.822 | 0.06189 | -0.057 | 29.435
16 | 1.832 | 0.06831 | -0.057 | 26.818
16.5 | 1.844 | 0.07271 | -0.057 | 25.354
17 | 1.859 | 0.07453 | -0.058 | 24.949
17.5 | 1.864 | 0.08071 | -0.058 | 23.094
18 | 1.698 | 0.13826 | -0.037 | 12.284
18.5 | 1.703 | 0.14826 | -0.037 | 11.483
19 | 1.704 | 0.1567 | -0.037 | 10.876
19.5 | 1.705 | 0.16393 | -0.038 | 10.399
20 | 1.701 | 0.17202 | -0.038 | 9.887

## 30. Re 500k Mach 0.25 (2)
BIGFOIL.COM POLAR EXPORT
usa33
USA 33 |  |  |  | Cl Max: | 1.2875 | at alpha= | 20 | deg
XFOIL ncrit=9 |  |  |  | L/D Max: | 80.8628 | at alpha= | 7 | deg
Re: | 500000 |  |  | Cd Min: | 0.22166 | at alpha= | -20 | deg
Mach: | 0.25 |  |  | Cl=0 at alpha= | -3.6909 | deg
|  |  |  | @ Cl=0.1, Cd= | 0.01404
|  |  |  | @ Cl=0.4, Cd= | 0.011673
|  |  |  | @ Cl=0.6, Cd= | 0.011677
alpha (deg) | Cl | Cd | Cm | Cl/Cd
-20 | -0.4804 | 0.22166 | 0.0056 | -2.1673
-19.5 | -0.4708 | 0.21448 | -0.0001 | -2.1951
-19 | -0.4488 | 0.20887 | -0.0017 | -2.1487
-18.5 | -0.4292 | 0.20395 | -0.004 | -2.1044
-18 | -0.411 | 0.19862 | -0.0067 | -2.0693
-17.5 | -0.4027 | 0.19166 | -0.0119 | -2.1011
-17 | -0.3836 | 0.18548 | -0.0137 | -2.0681
-16.5 | -0.3639 | 0.18038 | -0.0154 | -2.0174
-16 | -0.3459 | 0.17525 | -0.0174 | -1.9738
-15.5 | -0.3304 | 0.16948 | -0.0198 | -1.9495
-15 | -0.3295 | 0.16184 | -0.025 | -2.036
-14.5 | -0.3065 | 0.15651 | -0.0251 | -1.9583
-14 | -0.2894 | 0.15146 | -0.0264 | -1.9107
-13.5 | -0.2746 | 0.14619 | -0.0279 | -1.8784
-13 | -0.2885 | 0.13814 | -0.0344 | -2.0885
-12.5 | -0.2639 | 0.13251 | -0.0333 | -1.9915
-12 | -0.2462 | 0.12776 | -0.0332 | -1.9271
-11.5 | -0.2333 | 0.12284 | -0.0337 | -1.8992
-11 | -0.2411 | 0.11571 | -0.0377 | -2.0837
-10 | -0.1926 | 0.10192 | -0.0453 | -1.8897
-9.5 | -0.1261 | 0.09271 | -0.061 | -1.3602
-9 | -0.0445 | 0.0787 | -0.0899 | -0.56544
-8.5 | -0.0083 | 0.07339 | -0.096 | -0.11309
-8 | -0.0708 | 0.06216 | -0.1039 | -1.139
-6.5 | -0.2049 | 0.02984 | -0.0844 | -6.8666
-6 | -0.2064 | 0.02349 | -0.0761 | -8.7867
-5.5 | -0.1725 | 0.02073 | -0.0719 | -8.3213
-5 | -0.1292 | 0.01905 | -0.0687 | -6.7822
-4.5 | -0.0826 | 0.0175 | -0.0659 | -4.72
-4 | -0.0327 | 0.01633 | -0.0635 | -2.0024
-3.5 | 0.0202 | 0.01519 | -0.0618 | 1.3298
-3 | 0.0752 | 0.01433 | -0.0605 | 5.2477
-2.5 | 0.13 | 0.01369 | -0.0591 | 9.496
-2 | 0.185 | 0.01319 | -0.0577 | 14.0258
-1.5 | 0.2379 | 0.01257 | -0.056 | 18.926
-1 | 0.2903 | 0.01227 | -0.0542 | 23.6593
-0.5 | 0.3405 | 0.01187 | -0.0519 | 28.6858
0 | 0.3911 | 0.01172 | -0.0497 | 33.3703
0.5 | 0.4401 | 0.01146 | -0.0472 | 38.4031
1 | 0.4894 | 0.01138 | -0.0448 | 43.0053
1.5 | 0.5409 | 0.01153 | -0.0429 | 46.9124
2 | 0.5914 | 0.01167 | -0.0407 | 50.6769
2.5 | 0.6393 | 0.01171 | -0.0381 | 54.5944
3 | 0.6833 | 0.01181 | -0.0349 | 57.8577
3.5 | 0.7251 | 0.01207 | -0.0313 | 60.0746
4 | 0.764 | 0.01234 | -0.0272 | 61.9125
4.5 | 0.8035 | 0.01264 | -0.0233 | 63.568
5 | 0.8406 | 0.01292 | -0.0189 | 65.0619
6 | 0.8754 | 0.01199 | -0.0024 | 73.0108
7 | 1.1903 | 0.01472 | -0.0439 | 80.8628
7.5 | 1.2048 | 0.01542 | -0.0362 | 78.1323
8 | 1.2027 | 0.01627 | -0.0255 | 73.9213
8.5 | 1.2073 | 0.01744 | -0.0169 | 69.2259
9 | 1.2152 | 0.01897 | -0.0097 | 64.059
9.5 | 1.2267 | 0.02081 | -0.004 | 58.9476
10 | 1.2389 | 0.02305 | 0.0007 | 53.7484
10.5 | 1.2292 | 0.02714 | 0.0057 | 45.2911
11 | 1.2228 | 0.03162 | 0.0092 | 38.6717
11.5 | 1.2275 | 0.03567 | 0.0115 | 34.4127
12 | 1.2321 | 0.04 | 0.0132 | 30.8025
12.5 | 1.2321 | 0.04505 | 0.0144 | 27.3496
13 | 1.2285 | 0.05073 | 0.015 | 24.2164
13.5 | 1.2215 | 0.05702 | 0.0152 | 21.4223
14 | 1.2153 | 0.06346 | 0.015 | 19.1506
14.5 | 1.2112 | 0.06988 | 0.0146 | 17.3326
15 | 1.2076 | 0.07646 | 0.0138 | 15.7939
15.5 | 1.2045 | 0.08308 | 0.0128 | 14.4981
16 | 1.204 | 0.0895 | 0.0118 | 13.4525
16.5 | 1.2062 | 0.09556 | 0.0107 | 12.6224
17 | 1.2116 | 0.10124 | 0.0096 | 11.9676
17.5 | 1.2194 | 0.10661 | 0.0085 | 11.438
18 | 1.2303 | 0.11148 | 0.0075 | 11.0361
18.5 | 1.2425 | 0.1162 | 0.0065 | 10.6928
19 | 1.2568 | 0.12055 | 0.0055 | 10.4255
19.5 | 1.2719 | 0.12473 | 0.0045 | 10.1972
20 | 1.2875 | 0.12884 | 0.0033 | 9.993

## 31. Re 500k Mach 0.50 (1)
BIGFOIL.COM POLAR EXPORT
usa33
USA 33 |  |  |  | Cl Max: | 1.487 | at alpha= | 10 | deg
JavaFoil+Calcfoil stall+Eppler ext transition |  |  |  | L/D Max: | 74.225 | at alpha= | 2 | deg
Re: | 500000 |  |  | Cd Min: | 0.00834 | at alpha= | 0.5 | deg
Mach: | 0.5 |  |  | Cl=0 at alpha= | -3.1696 | deg
|  |  |  | @ Cl=0.1, Cd= | 0.030679
|  |  |  | @ Cl=0.4, Cd= | 0.0083918
|  |  |  | @ Cl=0.6, Cd= | 0.008566
alpha (deg) | Cl | Cd | Cm | Cl/Cd
-20 | -0.932 | 0.22836 | -0.021 | -4.08
-19.5 | -0.902 | 0.22544 | -0.02 | -4
-19 | -0.874 | 0.21832 | -0.02 | -4.004
-18.5 | -0.848 | 0.20288 | -0.02 | -4.18
-18 | -0.821 | 0.19602 | -0.02 | -4.19
-17.5 | -0.795 | 0.18856 | -0.021 | -4.214
-17 | -0.767 | 0.20152 | -0.02 | -3.808
-16.5 | -0.741 | 0.17867 | -0.021 | -4.148
-16 | -0.715 | 0.18393 | -0.021 | -3.886
-15.5 | -0.685 | 0.18013 | -0.02 | -3.802
-15 | -0.657 | 0.17288 | -0.019 | -3.799
-14.5 | -0.629 | 0.16618 | -0.019 | -3.788
-14 | -0.602 | 0.16299 | -0.019 | -3.694
-13.5 | -0.575 | 0.15557 | -0.019 | -3.696
-13 | -0.548 | 0.13319 | -0.02 | -4.115
-12.5 | -0.521 | 0.13496 | -0.02 | -3.857
-12 | -0.493 | 0.12829 | -0.02 | -3.845
-11.5 | -0.466 | 0.12347 | -0.02 | -3.773
-11 | -0.438 | 0.11925 | -0.02 | -3.675
-10.5 | -0.411 | 0.11471 | -0.02 | -3.581
-10 | -0.383 | 0.11095 | -0.021 | -3.453
-9.5 | -0.355 | 0.10795 | -0.021 | -3.293
-9 | -0.328 | 0.10509 | -0.021 | -3.118
-8.5 | -0.3 | 0.10306 | -0.021 | -2.909
-8 | -0.272 | 0.08968 | -0.021 | -3.032
-7.5 | -0.244 | 0.08379 | -0.02 | -2.906
-7 | -0.339 | 0.05784 | -0.023 | -5.855
-6.5 | -0.319 | 0.0514 | -0.023 | -6.215
-6 | -0.285 | 0.04681 | -0.023 | -6.089
-5.5 | -0.243 | 0.04351 | -0.023 | -5.576
-5 | -0.195 | 0.04059 | -0.024 | -4.811
-4.5 | -0.145 | 0.03801 | -0.024 | -3.804
-4 | -0.091 | 0.03588 | -0.025 | -2.548
-3.5 | -0.037 | 0.03405 | -0.025 | -1.084
-3 | 0.019 | 0.03255 | -0.026 | 0.571
-2.5 | 0.075 | 0.03114 | -0.026 | 2.404
-2 | 0.132 | 0.03009 | -0.027 | 4.379
-1.5 | 0.231 | 0.00847 | -0.049 | 27.311
-1 | 0.302 | 0.00845 | -0.05 | 35.713
-0.5 | 0.373 | 0.00841 | -0.05 | 44.297
0 | 0.447 | 0.00836 | -0.051 | 53.513
0.5 | 0.518 | 0.00834 | -0.052 | 62.151
1 | 0.589 | 0.00839 | -0.052 | 70.151
1.5 | 0.659 | 0.00951 | -0.053 | 69.277
2 | 0.729 | 0.00982 | -0.054 | 74.225
2.5 | 0.79 | 0.01249 | -0.054 | 63.237
3 | 0.856 | 0.01288 | -0.054 | 66.46
3.5 | 0.922 | 0.01344 | -0.055 | 68.609
4 | 0.985 | 0.01425 | -0.055 | 69.133
4.5 | 1.047 | 0.01483 | -0.055 | 70.611
5 | 1.09 | 0.02165 | -0.055 | 50.339
5.5 | 1.149 | 0.02307 | -0.055 | 49.811
6 | 1.205 | 0.02467 | -0.055 | 48.851
6.5 | 1.258 | 0.02635 | -0.056 | 47.741
7 | 1.308 | 0.0284 | -0.056 | 46.052
7.5 | 1.353 | 0.03055 | -0.056 | 44.308
8 | 1.395 | 0.03306 | -0.057 | 42.184
8.5 | 1.431 | 0.03501 | -0.057 | 40.868
9 | 1.462 | 0.03729 | -0.057 | 39.193
9.5 | 1.483 | 0.04114 | -0.057 | 36.046
10 | 1.487 | 0.04666 | -0.057 | 31.877
10.5 | 1.48 | 0.0521 | -0.057 | 28.403
11 | 1.303 | 0.07789 | -0.036 | 16.733
11.5 | 1.231 | 0.0835 | -0.036 | 14.746
12 | 0.864 | 0.11188 | -0.035 | 7.725
12.5 | 0.893 | 0.11476 | -0.035 | 7.777
13 | 0.921 | 0.11764 | -0.036 | 7.827
13.5 | 0.948 | 0.14349 | -0.035 | 6.606
14 | 0.976 | 0.15335 | -0.036 | 6.363
14.5 | 1.004 | 0.15881 | -0.037 | 6.324
15 | 1.033 | 0.16426 | -0.038 | 6.288

## 32. Re 500k Mach 0.50 (2)
BIGFOIL.COM POLAR EXPORT
usa33
USA 33 |  |  |  | Cl Max: | 0.9326 | at alpha= | 6.5 | deg
XFOIL ncrit=9 |  |  |  | L/D Max: | 54.7207 | at alpha= | 4 | deg
Re: | 500000 |  |  | Cd Min: | 0.24012 | at alpha= | -20 | deg
Mach: | 0.5 |  |  | Cl=0 at alpha= | -10.3153 | deg
|  |  |  | @ Cl=0.1, Cd= | 0.018567
|  |  |  | @ Cl=0.4, Cd= | 0.013217
|  |  |  | @ Cl=0.6, Cd= | 0.012319
alpha (deg) | Cl | Cd | Cm | Cl/Cd
-20 | -0.5022 | 0.24012 | 0.0076 | -2.0915
-19.5 | -0.4841 | 0.23261 | 0.0023 | -2.0812
-19 | -0.4614 | 0.22566 | -0.0007 | -2.0447
-18.5 | -0.4382 | 0.2196 | -0.0036 | -1.9954
-18 | -0.4162 | 0.21322 | -0.0069 | -1.952
-17.5 | -0.3988 | 0.20598 | -0.0117 | -1.9361
-17 | -0.3783 | 0.19901 | -0.0148 | -1.9009
-16.5 | -0.355 | 0.19297 | -0.0169 | -1.8397
-16 | -0.3334 | 0.18697 | -0.0194 | -1.7832
-15.5 | -0.3144 | 0.18045 | -0.0226 | -1.7423
-14.5 | -0.2787 | 0.16722 | -0.028 | -1.6667
-14 | -0.2582 | 0.16155 | -0.0296 | -1.5983
-13.5 | -0.2399 | 0.15569 | -0.0315 | -1.5409
-13 | -0.236 | 0.14902 | -0.036 | -1.5837
-12.5 | -0.2157 | 0.14264 | -0.0364 | -1.5122
-12 | -0.1963 | 0.13735 | -0.0365 | -1.4292
-11.5 | -0.1688 | 0.1306 | -0.0409 | -1.2925
-11 | -0.145 | 0.12047 | -0.0557 | -1.2036
-10.5 | -0.0222 | 0.10683 | -0.0811 | -0.20781
-10 | 0.0379 | 0.09872 | -0.0946 | 0.38391
-9.5 | 0.0383 | 0.09197 | -0.0998 | 0.41644
-9 | 0.0647 | 0.0874 | -0.0992 | 0.74027
-8.5 | 0.0816 | 0.08293 | -0.0993 | 0.98396
-8 | 0.0628 | 0.07608 | -0.105 | 0.82545
-7.5 | 0.0879 | 0.07174 | -0.1028 | 1.2253
-7 | 0.1053 | 0.06758 | -0.1023 | 1.5582
-6.5 | 0.0702 | 0.06043 | -0.1079 | 1.1617
-6 | 0.0749 | 0.05624 | -0.1042 | 1.3318
-5.5 | 0.078 | 0.0528 | -0.0999 | 1.4773
-5 | 0.0792 | 0.0486 | -0.0966 | 1.6296
-4.5 | 0.0824 | 0.04357 | -0.0928 | 1.8912
-4 | 0.0878 | 0.03736 | -0.0877 | 2.3501
-3.5 | 0.0761 | 0.0272 | -0.0792 | 2.7978
-3 | 0.0895 | 0.01899 | -0.0719 | 4.713
-2.5 | 0.1424 | 0.01686 | -0.0683 | 8.446
-2 | 0.2036 | 0.01553 | -0.0658 | 13.1101
-1.5 | 0.2669 | 0.0146 | -0.0635 | 18.2808
-1 | 0.329 | 0.01381 | -0.0611 | 23.8233
-0.5 | 0.3879 | 0.01331 | -0.0581 | 29.1435
0 | 0.4439 | 0.01288 | -0.0546 | 34.4643
0.5 | 0.4967 | 0.01261 | -0.0505 | 39.3894
1 | 0.5468 | 0.0124 | -0.0459 | 44.0968
1.5 | 0.5934 | 0.01228 | -0.0407 | 48.3225
2 | 0.6406 | 0.01256 | -0.0358 | 51.0032
2.5 | 0.684 | 0.01298 | -0.0302 | 52.6965
3 | 0.7176 | 0.01339 | -0.023 | 53.5922
3.5 | 0.7504 | 0.01383 | -0.0158 | 54.2589
4 | 0.7836 | 0.01432 | -0.0088 | 54.7207
4.5 | 0.8165 | 0.01496 | -0.0021 | 54.5789
5.5 | 0.8779 | 0.01648 | 0.011 | 53.2706
6 | 0.9066 | 0.01745 | 0.0171 | 51.9542
6.5 | 0.9326 | 0.01876 | 0.023 | 49.7122

## 33. Re 750k Mach 0.00 (1)
BIGFOIL.COM POLAR EXPORT
usa33
USA 33 |  |  |  | Cl Max: | 2.032 | at alpha= | 20 | deg
JavaFoil+Calcfoil stall+Eppler ext transition |  |  |  | L/D Max: | 101.166 | at alpha= | 4.5 | deg
Re: | 750000 |  |  | Cd Min: | 0.00753 | at alpha= | 0 | deg
Mach: | 0 |  |  | Cl=0 at alpha= | -3.1667 | deg
|  |  |  | @ Cl=0.1, Cd= | 0.0078603
|  |  |  | @ Cl=0.4, Cd= | 0.0075455
|  |  |  | @ Cl=0.6, Cd= | 0.0076151
alpha (deg) | Cl | Cd | Cm | Cl/Cd
-20 | -0.915 | 0.17175 | -0.016 | -5.327
-19.5 | -0.916 | 0.16471 | -0.016 | -5.56
-19 | -0.915 | 0.15452 | -0.016 | -5.922
-18.5 | -0.913 | 0.14808 | -0.017 | -6.167
-18 | -0.91 | 0.14245 | -0.017 | -6.387
-17.5 | -0.904 | 0.13916 | -0.017 | -6.499
-17 | -0.898 | 0.1291 | -0.017 | -6.954
-16.5 | -0.889 | 0.12651 | -0.017 | -7.027
-16 | -0.879 | 0.12062 | -0.017 | -7.284
-15.5 | -0.866 | 0.11374 | -0.017 | -7.615
-15 | -0.852 | 0.10655 | -0.018 | -7.995
-14.5 | -0.835 | 0.10275 | -0.018 | -8.132
-14 | -0.817 | 0.09759 | -0.018 | -8.373
-13.5 | -0.797 | 0.09145 | -0.018 | -8.711
-13 | -0.774 | 0.0859 | -0.018 | -9.012
-12.5 | -0.75 | 0.08169 | -0.019 | -9.176
-12 | -0.723 | 0.07682 | -0.019 | -9.412
-11.5 | -0.694 | 0.07229 | -0.019 | -9.604
-11 | -0.664 | 0.06921 | -0.019 | -9.591
-10.5 | -0.631 | 0.06469 | -0.019 | -9.76
-10 | -0.597 | 0.06104 | -0.019 | -9.78
-9.5 | -0.561 | 0.05799 | -0.019 | -9.668
-9 | -0.523 | 0.05464 | -0.02 | -9.576
-8.5 | -0.484 | 0.05116 | -0.02 | -9.464
-8 | -0.444 | 0.04869 | -0.02 | -9.115
-7.5 | -0.402 | 0.04597 | -0.021 | -8.749
-7 | -0.359 | 0.04382 | -0.021 | -8.192
-6.5 | -0.322 | 0.03645 | -0.026 | -8.822
-6 | -0.27 | 0.03925 | -0.021 | -6.873
-5.5 | -0.231 | 0.03072 | -0.028 | -7.51
-5 | -0.182 | 0.02959 | -0.028 | -6.158
-4.5 | -0.134 | 0.0272 | -0.029 | -4.926
-4 | -0.099 | 0.00916 | -0.04 | -10.847
-3.5 | -0.04 | 0.00817 | -0.041 | -4.887
-3 | 0.02 | 0.00807 | -0.041 | 2.476
-2.5 | 0.08 | 0.00788 | -0.042 | 10.18
-2 | 0.141 | 0.00782 | -0.042 | 17.994
-1.5 | 0.202 | 0.00772 | -0.043 | 26.117
-1 | 0.263 | 0.00768 | -0.043 | 34.194
-0.5 | 0.324 | 0.00764 | -0.044 | 42.365
0 | 0.388 | 0.00753 | -0.044 | 51.527
0.5 | 0.45 | 0.00761 | -0.045 | 59.098
1 | 0.511 | 0.00759 | -0.045 | 67.253
1.5 | 0.572 | 0.00756 | -0.046 | 75.622
2 | 0.633 | 0.00768 | -0.046 | 82.438
2.5 | 0.694 | 0.00842 | -0.047 | 82.447
3 | 0.755 | 0.00869 | -0.048 | 86.869
3.5 | 0.815 | 0.00885 | -0.048 | 92.082
4 | 0.876 | 0.00903 | -0.049 | 97.008
4.5 | 0.936 | 0.00925 | -0.049 | 101.166
5 | 0.996 | 0.00985 | -0.05 | 101.146
5.5 | 1.04 | 0.01582 | -0.05 | 65.733
6 | 1.093 | 0.0165 | -0.05 | 66.246
6.5 | 1.144 | 0.01727 | -0.05 | 66.252
7 | 1.196 | 0.01806 | -0.051 | 66.193
7.5 | 1.245 | 0.01902 | -0.051 | 65.46
8 | 1.293 | 0.01893 | -0.051 | 68.289
8.5 | 1.341 | 0.01975 | -0.052 | 67.912
9 | 1.39 | 0.02087 | -0.052 | 66.579
9.5 | 1.437 | 0.02197 | -0.053 | 65.396
10 | 1.481 | 0.02339 | -0.053 | 63.318
10.5 | 1.526 | 0.02462 | -0.053 | 61.962
11 | 1.568 | 0.02608 | -0.054 | 60.116
11.5 | 1.608 | 0.028 | -0.054 | 57.424
12 | 1.648 | 0.02982 | -0.055 | 55.254
12.5 | 1.684 | 0.03178 | -0.055 | 52.99
13 | 1.717 | 0.0349 | -0.055 | 49.19
13.5 | 1.751 | 0.03748 | -0.055 | 46.714
14 | 1.782 | 0.03996 | -0.056 | 44.587
14.5 | 1.817 | 0.04116 | -0.056 | 44.136
15 | 1.843 | 0.04445 | -0.056 | 41.464
15.5 | 1.866 | 0.04882 | -0.057 | 38.226
16 | 1.891 | 0.05206 | -0.057 | 36.327
16.5 | 1.914 | 0.05536 | -0.057 | 34.57
17 | 1.94 | 0.05757 | -0.058 | 33.691
17.5 | 1.955 | 0.06266 | -0.058 | 31.203
18 | 1.976 | 0.06545 | -0.058 | 30.187
18.5 | 1.986 | 0.07183 | -0.058 | 27.648
19 | 2.002 | 0.07621 | -0.059 | 26.268
19.5 | 2.016 | 0.08055 | -0.059 | 25.027
20 | 2.032 | 0.08195 | -0.06 | 24.796

## 34. Re 750k Mach 0.00 (2)
BIGFOIL.COM POLAR EXPORT
usa33
USA 33 |  |  |  | Cl Max: | 1.309 | at alpha= | 14.5 | deg
XFOIL ncrit=9 |  |  |  | L/D Max: | 90.9709 | at alpha= | 6.5 | deg
Re: | 750000 |  |  | Cd Min: | 0.11032 | at alpha= | 19.5 | deg
Mach: | 0 |  |  | Cl=0 at alpha= | -3.6712 | deg
|  |  |  | @ Cl=0.1, Cd= | 0.011823
|  |  |  | @ Cl=0.4, Cd= | 0.010133
|  |  |  | @ Cl=0.6, Cd= | 0.01005
alpha (deg) | Cl | Cd | Cm | Cl/Cd
-9.5 | -0.4819 | 0.0271 | -0.0915 | -17.7823
-9 | -0.4692 | 0.02422 | -0.085 | -19.3724
-8.5 | -0.4443 | 0.02128 | -0.0803 | -20.8788
-8 | -0.4044 | 0.02009 | -0.0772 | -20.1294
-7.5 | -0.3622 | 0.01907 | -0.0745 | -18.9932
-7 | -0.3202 | 0.01793 | -0.0716 | -17.8583
-6.5 | -0.2773 | 0.01699 | -0.0686 | -16.3214
-6 | -0.2325 | 0.01634 | -0.0659 | -14.2289
-5.5 | -0.1851 | 0.01493 | -0.0641 | -12.3979
-5 | -0.1358 | 0.01433 | -0.0624 | -9.4766
-4.5 | -0.0851 | 0.01373 | -0.0608 | -6.1981
-4 | -0.0338 | 0.01328 | -0.0593 | -2.5452
-3.5 | 0.0176 | 0.01257 | -0.058 | 1.4002
-3 | 0.0697 | 0.01204 | -0.0568 | 5.789
-2.5 | 0.1213 | 0.01167 | -0.0554 | 10.3942
-2 | 0.1732 | 0.01141 | -0.054 | 15.1797
-1.5 | 0.2232 | 0.0109 | -0.0524 | 20.4771
-0.5 | 0.3237 | 0.01045 | -0.049 | 30.9761
0 | 0.3722 | 0.01024 | -0.0471 | 36.3477
0.5 | 0.4216 | 0.01005 | -0.0452 | 41.9502
1 | 0.4676 | 0.00987 | -0.0428 | 47.3759
1.5 | 0.5184 | 0.00986 | -0.0413 | 52.5761
2 | 0.5688 | 0.00994 | -0.0398 | 57.2233
2.5 | 0.617 | 0.01011 | -0.0379 | 61.0287
3 | 0.6608 | 0.01034 | -0.0352 | 63.9072
3.5 | 0.7051 | 0.01068 | -0.0327 | 66.0206
4 | 0.7476 | 0.01091 | -0.0299 | 68.5243
4.5 | 0.7911 | 0.01115 | -0.0273 | 70.9507
5 | 0.8337 | 0.0114 | -0.0245 | 73.1316
5.5 | 0.8731 | 0.01166 | -0.0212 | 74.8799
6 | 0.9053 | 0.01162 | -0.0165 | 77.9088
6.5 | 1.0307 | 0.01133 | -0.0318 | 90.9709
7 | 1.1053 | 0.01225 | -0.0363 | 90.2286
7.5 | 1.1667 | 0.01354 | -0.0388 | 86.1669
8 | 1.2322 | 0.01461 | -0.0421 | 84.3395
8.5 | 1.2348 | 0.01525 | -0.0325 | 80.9705
9 | 1.222 | 0.01662 | -0.0209 | 73.5259
9.5 | 1.2082 | 0.0188 | -0.0108 | 64.266
10 | 1.2211 | 0.02043 | -0.0055 | 59.7699
10.5 | 1.2377 | 0.02222 | -0.0015 | 55.7021
11 | 1.2533 | 0.02439 | 0.0019 | 51.3858
11.5 | 1.2664 | 0.02701 | 0.0049 | 46.8863
12 | 1.2768 | 0.03012 | 0.0074 | 42.3904
12.5 | 1.2854 | 0.03364 | 0.0094 | 38.2105
13 | 1.2955 | 0.03727 | 0.0107 | 34.7599
13.5 | 1.3031 | 0.04133 | 0.0118 | 31.5292
14 | 1.3079 | 0.0459 | 0.0124 | 28.4946
14.5 | 1.309 | 0.05107 | 0.0127 | 25.6315
15 | 1.309 | 0.05652 | 0.0127 | 23.1599
15.5 | 1.3065 | 0.06241 | 0.0124 | 20.9341
16 | 1.3024 | 0.06867 | 0.0118 | 18.9661
16.5 | 1.2983 | 0.07512 | 0.0109 | 17.283
17 | 1.2944 | 0.08164 | 0.0098 | 15.855
17.5 | 1.2925 | 0.08803 | 0.0085 | 14.6825
18 | 1.2923 | 0.09422 | 0.0072 | 13.7158
18.5 | 1.2951 | 0.10001 | 0.0058 | 12.9497
19 | 1.3003 | 0.10541 | 0.0045 | 12.3356
19.5 | 1.3084 | 0.11032 | 0.0032 | 11.86

## 35. Re 750k Mach 0.10 (1)
BIGFOIL.COM POLAR EXPORT
usa33
USA 33 |  |  |  | Cl Max: | 2.01 | at alpha= | 20 | deg
JavaFoil+Calcfoil stall+Eppler ext transition |  |  |  | L/D Max: | 101.513 | at alpha= | 4.5 | deg
Re: | 750000 |  |  | Cd Min: | 0.00754 | at alpha= | 1 | deg
Mach: | 0.1 |  |  | Cl=0 at alpha= | -3.1667 | deg
|  |  |  | @ Cl=0.1, Cd= | 0.007942
|  |  |  | @ Cl=0.4, Cd= | 0.0076087
|  |  |  | @ Cl=0.6, Cd= | 0.0076064
alpha (deg) | Cl | Cd | Cm | Cl/Cd
-20 | -0.879 | 0.17588 | -0.016 | -4.996
-19.5 | -0.882 | 0.16828 | -0.016 | -5.244
-19 | -0.885 | 0.15665 | -0.016 | -5.648
-18.5 | -0.885 | 0.15101 | -0.017 | -5.862
-18 | -0.884 | 0.14402 | -0.017 | -6.141
-17.5 | -0.882 | 0.13731 | -0.017 | -6.423
-17 | -0.877 | 0.13191 | -0.017 | -6.651
-16.5 | -0.871 | 0.12901 | -0.017 | -6.751
-16 | -0.863 | 0.12256 | -0.017 | -7.04
-15.5 | -0.852 | 0.11554 | -0.017 | -7.377
-15 | -0.84 | 0.10983 | -0.018 | -7.649
-14.5 | -0.825 | 0.10389 | -0.018 | -7.946
-14 | -0.809 | 0.09805 | -0.018 | -8.249
-13.5 | -0.79 | 0.09281 | -0.018 | -8.511
-13 | -0.769 | 0.08736 | -0.018 | -8.8
-12.5 | -0.745 | 0.08183 | -0.019 | -9.109
-12 | -0.72 | 0.0777 | -0.019 | -9.264
-11.5 | -0.692 | 0.07345 | -0.019 | -9.423
-11 | -0.662 | 0.06923 | -0.019 | -9.569
-10.5 | -0.631 | 0.06477 | -0.019 | -9.738
-10 | -0.597 | 0.06155 | -0.019 | -9.698
-9.5 | -0.561 | 0.05872 | -0.019 | -9.552
-9 | -0.524 | 0.05466 | -0.02 | -9.586
-8.5 | -0.485 | 0.05131 | -0.02 | -9.453
-8 | -0.445 | 0.04884 | -0.02 | -9.106
-7.5 | -0.403 | 0.04607 | -0.021 | -8.753
-7 | -0.36 | 0.04391 | -0.021 | -8.201
-6.5 | -0.316 | 0.0416 | -0.021 | -7.599
-6 | -0.271 | 0.03931 | -0.021 | -6.888
-5.5 | -0.231 | 0.03101 | -0.028 | -7.464
-5 | -0.183 | 0.03 | -0.028 | -6.093
-4.5 | -0.135 | 0.02737 | -0.029 | -4.915
-4 | -0.1 | 0.00914 | -0.04 | -10.919
-3.5 | -0.04 | 0.00901 | -0.041 | -4.449
-3 | 0.02 | 0.00801 | -0.041 | 2.505
-2.5 | 0.081 | 0.00798 | -0.042 | 10.106
-2 | 0.141 | 0.00786 | -0.042 | 17.989
-1.5 | 0.203 | 0.00771 | -0.043 | 26.278
-1 | 0.264 | 0.00777 | -0.043 | 33.979
-0.5 | 0.325 | 0.00768 | -0.044 | 42.361
0 | 0.39 | 0.00762 | -0.045 | 51.191
0.5 | 0.452 | 0.00755 | -0.045 | 59.825
1 | 0.513 | 0.00754 | -0.046 | 68.047
1.5 | 0.575 | 0.00759 | -0.046 | 75.735
2 | 0.636 | 0.00763 | -0.047 | 83.389
2.5 | 0.697 | 0.0085 | -0.047 | 82.034
3 | 0.758 | 0.00868 | -0.048 | 87.384
3.5 | 0.819 | 0.00886 | -0.048 | 92.434
4 | 0.88 | 0.00915 | -0.049 | 96.127
4.5 | 0.941 | 0.00927 | -0.05 | 101.513
5 | 1.001 | 0.00994 | -0.05 | 100.741
5.5 | 1.044 | 0.01593 | -0.05 | 65.535
6 | 1.097 | 0.01669 | -0.05 | 65.694
6.5 | 1.149 | 0.01743 | -0.051 | 65.908
7 | 1.199 | 0.01827 | -0.051 | 65.648
7.5 | 1.248 | 0.01926 | -0.051 | 64.82
8 | 1.297 | 0.0192 | -0.051 | 67.563
8.5 | 1.347 | 0.01999 | -0.052 | 67.383
9 | 1.394 | 0.02116 | -0.052 | 65.877
9.5 | 1.44 | 0.02224 | -0.053 | 64.752
10 | 1.485 | 0.02373 | -0.053 | 62.576
10.5 | 1.529 | 0.025 | -0.054 | 61.178
11 | 1.571 | 0.0265 | -0.054 | 59.287
11.5 | 1.612 | 0.02857 | -0.054 | 56.418
12 | 1.65 | 0.03038 | -0.055 | 54.33
12.5 | 1.686 | 0.03244 | -0.055 | 51.993
13 | 1.718 | 0.03567 | -0.055 | 48.182
13.5 | 1.751 | 0.03824 | -0.055 | 45.783
14 | 1.782 | 0.04094 | -0.056 | 43.535
14.5 | 1.816 | 0.04217 | -0.056 | 43.064
15 | 1.842 | 0.04561 | -0.057 | 40.372
15.5 | 1.864 | 0.05011 | -0.057 | 37.189
16 | 1.887 | 0.0535 | -0.057 | 35.275
16.5 | 1.909 | 0.05698 | -0.057 | 33.501
17 | 1.932 | 0.05907 | -0.058 | 32.711
17.5 | 1.946 | 0.06456 | -0.058 | 30.141
18 | 1.965 | 0.06733 | -0.058 | 29.186
18.5 | 1.975 | 0.07389 | -0.058 | 26.727
19 | 1.988 | 0.07838 | -0.059 | 25.36
19.5 | 2.005 | 0.07965 | -0.059 | 25.172
20 | 2.01 | 0.08743 | -0.059 | 22.987

## 36. Re 750k Mach 0.10 (2)
BIGFOIL.COM POLAR EXPORT
usa33
USA 33 |  |  |  | Cl Max: | 1.3149 | at alpha= | 20 | deg
XFOIL ncrit=9 |  |  |  | L/D Max: | 90.4549 | at alpha= | 6.5 | deg
Re: | 750000 |  |  | Cd Min: | 0.11703 | at alpha= | 20 | deg
Mach: | 0.1 |  |  | Cl=0 at alpha= | -3.6686 | deg
|  |  |  | @ Cl=0.1, Cd= | 0.011896
|  |  |  | @ Cl=0.4, Cd= | 0.010182
|  |  |  | @ Cl=0.6, Cd= | 0.010074
alpha (deg) | Cl | Cd | Cm | Cl/Cd
-9 | -0.4577 | 0.0254 | -0.0881 | -18.0197
-8.5 | -0.4403 | 0.02213 | -0.0822 | -19.8961
-8 | -0.4026 | 0.02069 | -0.0789 | -19.4587
-7.5 | -0.3612 | 0.0196 | -0.0759 | -18.4286
-7 | -0.32 | 0.0184 | -0.0728 | -17.3913
-6.5 | -0.2776 | 0.01729 | -0.0697 | -16.0555
-6 | -0.2331 | 0.01669 | -0.0668 | -13.9664
-5.5 | -0.1865 | 0.01517 | -0.0647 | -12.294
-5 | -0.137 | 0.01451 | -0.0629 | -9.4418
-4.5 | -0.086 | 0.01387 | -0.0613 | -6.2004
-4 | -0.0342 | 0.01336 | -0.0599 | -2.5599
-3.5 | 0.0174 | 0.01272 | -0.0584 | 1.3679
-3 | 0.0701 | 0.01211 | -0.0572 | 5.7886
-2.5 | 0.1219 | 0.01174 | -0.0558 | 10.3833
-2 | 0.1743 | 0.01145 | -0.0544 | 15.2227
-1.5 | 0.2247 | 0.01096 | -0.0527 | 20.5018
-1 | 0.2746 | 0.01075 | -0.0509 | 25.5442
-0.5 | 0.3259 | 0.0105 | -0.0494 | 31.0381
0 | 0.3743 | 0.01029 | -0.0473 | 36.3751
0.5 | 0.4242 | 0.01008 | -0.0454 | 42.0833
1 | 0.4706 | 0.00989 | -0.043 | 47.5834
1.5 | 0.5208 | 0.0099 | -0.0413 | 52.6061
2 | 0.5714 | 0.00998 | -0.0397 | 57.2545
2.5 | 0.62 | 0.01014 | -0.0378 | 61.144
3 | 0.6636 | 0.01039 | -0.035 | 63.8691
3.5 | 0.7075 | 0.01075 | -0.0323 | 65.814
4 | 0.75 | 0.01099 | -0.0294 | 68.2439
4.5 | 0.7938 | 0.01123 | -0.0268 | 70.6857
5 | 0.8365 | 0.01146 | -0.0239 | 72.993
5.5 | 0.8761 | 0.01171 | -0.0205 | 74.8164
6 | 0.9096 | 0.0119 | -0.016 | 76.437
6.5 | 1.0339 | 0.01143 | -0.031 | 90.4549
7 | 1.108 | 0.01242 | -0.0354 | 89.211
7.5 | 1.1686 | 0.01374 | -0.0376 | 85.0509
8 | 1.2341 | 0.01482 | -0.0409 | 83.2726
8.5 | 1.2295 | 0.01547 | -0.0297 | 79.4764
9 | 1.2115 | 0.01719 | -0.0177 | 70.477
9.5 | 1.2053 | 0.01926 | -0.0091 | 62.5805
10 | 1.2192 | 0.02097 | -0.0041 | 58.1402
10.5 | 1.2353 | 0.02291 | -0.0002 | 53.9197
11 | 1.2505 | 0.02523 | 0.0031 | 49.564
11.5 | 1.2626 | 0.02804 | 0.006 | 45.0285
12 | 1.2717 | 0.03138 | 0.0084 | 40.5258
12.5 | 1.2801 | 0.03504 | 0.0102 | 36.5325
13 | 1.289 | 0.0389 | 0.0115 | 33.1362
13.5 | 1.2956 | 0.04319 | 0.0124 | 29.9977
14 | 1.2988 | 0.04804 | 0.0129 | 27.0358
14.5 | 1.2992 | 0.05338 | 0.0131 | 24.3387
15 | 1.2974 | 0.05913 | 0.013 | 21.9415
15.5 | 1.294 | 0.06524 | 0.0126 | 19.8345
16 | 1.2903 | 0.07155 | 0.0119 | 18.0335
16.5 | 1.2863 | 0.07807 | 0.0109 | 16.4762
17 | 1.2825 | 0.08468 | 0.0097 | 15.1453
17.5 | 1.2813 | 0.09105 | 0.0084 | 14.0725
18 | 1.2823 | 0.09712 | 0.0071 | 13.2033
18.5 | 1.2856 | 0.10291 | 0.0056 | 12.4925
19 | 1.2921 | 0.10815 | 0.0043 | 11.9473
19.5 | 1.3016 | 0.1129 | 0.0031 | 11.5288
20 | 1.3149 | 0.11703 | 0.002 | 11.2356

## 37. Re 750k Mach 0.25 (1)
BIGFOIL.COM POLAR EXPORT
usa33
USA 33 |  |  |  | Cl Max: | 1.877 | at alpha= | 18 | deg
JavaFoil+Calcfoil stall+Eppler ext transition |  |  |  | L/D Max: | 102.133 | at alpha= | 4.5 | deg
Re: | 750000 |  |  | Cd Min: | 0.00759 | at alpha= | 1 | deg
Mach: | 0.25 |  |  | Cl=0 at alpha= | -3.1694 | deg
|  |  |  | @ Cl=0.1, Cd= | 0.0078698
|  |  |  | @ Cl=0.4, Cd= | 0.0076596
|  |  |  | @ Cl=0.6, Cd= | 0.0077413
alpha (deg) | Cl | Cd | Cm | Cl/Cd
-19.5 | -0.581 | 0.19869 | -0.016 | -2.925
-19 | -0.61 | 0.18406 | -0.016 | -3.313
-18.5 | -0.636 | 0.17433 | -0.017 | -3.649
-18 | -0.659 | 0.17555 | -0.017 | -3.755
-17.5 | -0.68 | 0.16368 | -0.017 | -4.154
-17 | -0.698 | 0.15408 | -0.017 | -4.529
-16.5 | -0.712 | 0.14266 | -0.017 | -4.993
-16 | -0.724 | 0.13551 | -0.017 | -5.342
-15.5 | -0.732 | 0.1274 | -0.018 | -5.745
-15 | -0.737 | 0.11908 | -0.018 | -6.186
-14.5 | -0.738 | 0.11365 | -0.018 | -6.491
-14 | -0.735 | 0.10715 | -0.018 | -6.863
-13.5 | -0.729 | 0.09814 | -0.018 | -7.432
-13 | -0.72 | 0.09307 | -0.019 | -7.735
-12.5 | -0.707 | 0.08699 | -0.019 | -8.123
-12 | -0.69 | 0.08187 | -0.019 | -8.429
-11.5 | -0.67 | 0.07761 | -0.019 | -8.636
-11 | -0.647 | 0.07293 | -0.02 | -8.872
-10.5 | -0.621 | 0.06802 | -0.02 | -9.126
-10 | -0.592 | 0.06315 | -0.02 | -9.367
-9.5 | -0.559 | 0.06033 | -0.02 | -9.273
-9 | -0.525 | 0.05705 | -0.02 | -9.194
-8.5 | -0.488 | 0.05238 | -0.02 | -9.318
-8 | -0.449 | 0.04996 | -0.021 | -8.988
-7.5 | -0.408 | 0.04736 | -0.021 | -8.621
-7 | -0.366 | 0.04465 | -0.021 | -8.191
-6.5 | -0.322 | 0.04227 | -0.022 | -7.608
-6 | -0.276 | 0.03991 | -0.022 | -6.923
-5.5 | -0.229 | 0.03785 | -0.022 | -6.062
-5 | -0.186 | 0.03106 | -0.028 | -5.998
-4.5 | -0.137 | 0.02882 | -0.029 | -4.753
-4 | -0.087 | 0.02648 | -0.03 | -3.268
-3.5 | -0.041 | 0.00905 | -0.042 | -4.541
-3 | 0.021 | 0.00899 | -0.043 | 2.288
-2.5 | 0.083 | 0.0079 | -0.043 | 10.47
-2 | 0.145 | 0.00779 | -0.044 | 18.646
-1.5 | 0.208 | 0.00776 | -0.044 | 26.82
-1 | 0.271 | 0.00771 | -0.045 | 35.134
-0.5 | 0.334 | 0.00763 | -0.045 | 43.807
0 | 0.401 | 0.00766 | -0.046 | 52.281
0.5 | 0.464 | 0.00764 | -0.046 | 60.72
1 | 0.527 | 0.00759 | -0.047 | 69.52
1.5 | 0.59 | 0.0076 | -0.047 | 77.63
2 | 0.653 | 0.00849 | -0.048 | 76.968
2.5 | 0.716 | 0.00862 | -0.049 | 83.118
3 | 0.779 | 0.00882 | -0.049 | 88.301
3.5 | 0.841 | 0.00896 | -0.05 | 93.9
4 | 0.903 | 0.00923 | -0.05 | 97.9
4.5 | 0.966 | 0.00945 | -0.051 | 102.133
5 | 1.027 | 0.01015 | -0.051 | 101.182
5.5 | 1.065 | 0.01674 | -0.051 | 63.584
6 | 1.118 | 0.01756 | -0.051 | 63.658
6.5 | 1.17 | 0.01851 | -0.052 | 63.214
7 | 1.22 | 0.01951 | -0.052 | 62.564
7.5 | 1.271 | 0.02056 | -0.052 | 61.803
8 | 1.322 | 0.02043 | -0.053 | 64.705
8.5 | 1.371 | 0.02161 | -0.053 | 63.458
9 | 1.418 | 0.02291 | -0.053 | 61.902
9.5 | 1.463 | 0.02425 | -0.054 | 60.347
10 | 1.506 | 0.02595 | -0.054 | 58.031
10.5 | 1.549 | 0.02748 | -0.055 | 56.363
11 | 1.589 | 0.02933 | -0.055 | 54.178
11.5 | 1.625 | 0.03174 | -0.055 | 51.189
12 | 1.66 | 0.03394 | -0.056 | 48.9
12.5 | 1.692 | 0.03649 | -0.056 | 46.37
13 | 1.719 | 0.04042 | -0.056 | 42.528
13.5 | 1.746 | 0.04344 | -0.056 | 40.195
14 | 1.771 | 0.04676 | -0.057 | 37.871
14.5 | 1.799 | 0.04817 | -0.057 | 37.337
15 | 1.813 | 0.05391 | -0.057 | 33.641
15.5 | 1.833 | 0.05602 | -0.058 | 32.73
16 | 1.842 | 0.06214 | -0.058 | 29.647
16.5 | 1.853 | 0.06649 | -0.058 | 27.868
17 | 1.869 | 0.06851 | -0.058 | 27.277
17.5 | 1.873 | 0.07345 | -0.059 | 25.507
18 | 1.877 | 0.07818 | -0.059 | 24.014
18.5 | 1.873 | 0.0872 | -0.059 | 21.485
19 | 1.869 | 0.09329 | -0.059 | 20.034
19.5 | 1.861 | 0.0998 | -0.059 | 18.651
20 | 1.85 | 0.10786 | -0.059 | 17.147

## 38. Re 750k Mach 0.25 (2)
BIGFOIL.COM POLAR EXPORT
usa33
USA 33 |  |  |  | Cl Max: | 1.2909 | at alpha= | 20 | deg
XFOIL ncrit=9 |  |  |  | L/D Max: | 80.3622 | at alpha= | 6.5 | deg
Re: | 750000 |  |  | Cd Min: | 0.22085 | at alpha= | -20 | deg
Mach: | 0.25 |  |  | Cl=0 at alpha= | -3.658 | deg
|  |  |  | @ Cl=0.1, Cd= | 0.012351
|  |  |  | @ Cl=0.4, Cd= | 0.010427
|  |  |  | @ Cl=0.6, Cd= | 0.01023
alpha (deg) | Cl | Cd | Cm | Cl/Cd
-20 | -0.4845 | 0.22085 | 0.0061 | -2.1938
-19.5 | -0.4666 | 0.21519 | 0.0029 | -2.1683
-19 | -0.4566 | 0.20694 | -0.0023 | -2.2064
-18.5 | -0.4354 | 0.20212 | -0.004 | -2.1542
-18 | -0.4159 | 0.19734 | -0.0064 | -2.1075
-17.5 | -0.3979 | 0.192 | -0.0091 | -2.0724
-17 | -0.3951 | 0.18343 | -0.0151 | -2.154
-16.5 | -0.3723 | 0.17801 | -0.0159 | -2.0915
-16 | -0.3526 | 0.17327 | -0.0175 | -2.035
-15.5 | -0.3348 | 0.16829 | -0.0194 | -1.9894
-15 | -0.3198 | 0.16249 | -0.0217 | -1.9681
-14.5 | -0.3202 | 0.15353 | -0.0266 | -2.0856
-14 | -0.3002 | 0.14866 | -0.027 | -2.0194
-13.5 | -0.2828 | 0.14398 | -0.0279 | -1.9642
-13 | -0.2685 | 0.13884 | -0.0292 | -1.9339
-12.5 | -0.279 | 0.12981 | -0.0347 | -2.1493
-12 | -0.266 | 0.12378 | -0.035 | -2.149
-11.5 | -0.2488 | 0.11937 | -0.0346 | -2.0843
-11 | -0.2177 | 0.11334 | -0.0395 | -1.9208
-10.5 | -0.187 | 0.10554 | -0.0468 | -1.7718
-10 | -0.1233 | 0.09 | -0.0733 | -1.37
-9.5 | -0.0348 | 0.08222 | -0.0917 | -0.42325
-8 | -0.3567 | 0.02711 | -0.0914 | -13.1575
-7.5 | -0.3395 | 0.0238 | -0.0854 | -14.2647
-7 | -0.3053 | 0.02206 | -0.081 | -13.8395
-6.5 | -0.2714 | 0.02012 | -0.0764 | -13.4891
-6 | -0.2329 | 0.01834 | -0.0724 | -12.699
-5.5 | -0.1887 | 0.01725 | -0.0689 | -10.9391
-5 | -0.1413 | 0.01557 | -0.0664 | -9.0751
-4.5 | -0.0902 | 0.01475 | -0.0643 | -6.1153
-4 | -0.0368 | 0.014 | -0.0626 | -2.6286
-3.5 | 0.017 | 0.01351 | -0.0609 | 1.2583
-3 | 0.0716 | 0.0126 | -0.0595 | 5.6825
-2.5 | 0.1253 | 0.01213 | -0.0579 | 10.3298
-2 | 0.1801 | 0.01171 | -0.0565 | 15.38
-1.5 | 0.2326 | 0.01132 | -0.0546 | 20.5477
-1 | 0.2848 | 0.01095 | -0.0528 | 26.0091
-0.5 | 0.337 | 0.01072 | -0.0508 | 31.4366
0 | 0.3873 | 0.01047 | -0.0486 | 36.9914
0.5 | 0.4377 | 0.0103 | -0.0464 | 42.4951
1 | 0.4871 | 0.0101 | -0.044 | 48.2277
1.5 | 0.5361 | 0.01002 | -0.0416 | 53.503
2 | 0.5873 | 0.01017 | -0.0396 | 57.7483
2.5 | 0.6339 | 0.01039 | -0.0368 | 61.0106
3 | 0.6771 | 0.01073 | -0.0335 | 63.1034
3.5 | 0.7216 | 0.01105 | -0.0304 | 65.3032
4 | 0.765 | 0.0113 | -0.0272 | 67.6991
4.5 | 0.8078 | 0.0116 | -0.0238 | 69.6379
5 | 0.8471 | 0.01185 | -0.0198 | 71.4852
5.5 | 0.8841 | 0.01205 | -0.0153 | 73.3693
6 | 0.9183 | 0.01235 | -0.0104 | 74.3563
6.5 | 0.9097 | 0.01132 | 0.003 | 80.3622
7.5 | 1.176 | 0.01475 | -0.0308 | 79.7288
8 | 1.2089 | 0.01574 | -0.027 | 76.8043
8.5 | 1.2087 | 0.01698 | -0.0175 | 71.1837
9 | 1.1826 | 0.02002 | -0.0066 | 59.0709
9.5 | 1.1919 | 0.02228 | -0.0014 | 53.4964
10 | 1.2079 | 0.02455 | 0.0025 | 49.2016
10.5 | 1.2206 | 0.02734 | 0.0058 | 44.6452
11 | 1.2313 | 0.0306 | 0.0086 | 40.2386
11.5 | 1.2371 | 0.03457 | 0.0108 | 35.7854
12 | 1.239 | 0.03918 | 0.0125 | 31.6233
12.5 | 1.2452 | 0.04366 | 0.0136 | 28.5204
13 | 1.2476 | 0.04874 | 0.0143 | 25.597
13.5 | 1.248 | 0.05421 | 0.0147 | 23.0216
14 | 1.2451 | 0.06021 | 0.0147 | 20.6793
14.5 | 1.24 | 0.06669 | 0.0143 | 18.5935
15 | 1.2355 | 0.07328 | 0.0136 | 16.86
15.5 | 1.2301 | 0.08017 | 0.0126 | 15.3436
16 | 1.226 | 0.08706 | 0.0114 | 14.0822
16.5 | 1.2242 | 0.09373 | 0.01 | 13.0609
17 | 1.225 | 0.10008 | 0.0087 | 12.2402
17.5 | 1.2294 | 0.10599 | 0.0073 | 11.5992
18 | 1.2359 | 0.11157 | 0.006 | 11.0774
18.5 | 1.246 | 0.11663 | 0.0047 | 10.6834
19 | 1.2591 | 0.12119 | 0.0036 | 10.3895
19.5 | 1.2737 | 0.12547 | 0.0024 | 10.1514
20 | 1.2909 | 0.12924 | 0.0015 | 9.9884

## 39. Re 750k Mach 0.50 (1)
BIGFOIL.COM POLAR EXPORT
usa33
USA 33 |  |  |  | Cl Max: | 1.495 | at alpha= | 10 | deg
JavaFoil+Calcfoil stall+Eppler ext transition |  |  |  | L/D Max: | 93.34 | at alpha= | 3 | deg
Re: | 750000 |  |  | Cd Min: | 0.00754 | at alpha= | 1 | deg
Mach: | 0.5 |  |  | Cl=0 at alpha= | -3.1696 | deg
|  |  |  | @ Cl=0.1, Cd= | 0.019926
|  |  |  | @ Cl=0.4, Cd= | 0.0076237
|  |  |  | @ Cl=0.6, Cd= | 0.0077191
alpha (deg) | Cl | Cd | Cm | Cl/Cd
-20 | -0.933 | 0.20704 | -0.021 | -4.504
-19.5 | -0.903 | 0.20627 | -0.021 | -4.377
-19 | -0.875 | 0.20023 | -0.02 | -4.369
-18.5 | -0.848 | 0.18736 | -0.02 | -4.528
-18 | -0.821 | 0.179 | -0.02 | -4.589
-17.5 | -0.795 | 0.17177 | -0.021 | -4.627
-17 | -0.768 | 0.1818 | -0.02 | -4.222
-16.5 | -0.741 | 0.16323 | -0.021 | -4.541
-16 | -0.715 | 0.16822 | -0.021 | -4.253
-15.5 | -0.686 | 0.16238 | -0.02 | -4.224
-15 | -0.657 | 0.15919 | -0.02 | -4.13
-14.5 | -0.63 | 0.15271 | -0.02 | -4.125
-14 | -0.602 | 0.14739 | -0.019 | -4.086
-13.5 | -0.575 | 0.14178 | -0.019 | -4.057
-13 | -0.548 | 0.12256 | -0.02 | -4.474
-12.5 | -0.521 | 0.12478 | -0.02 | -4.174
-12 | -0.494 | 0.11914 | -0.02 | -4.143
-11.5 | -0.466 | 0.11424 | -0.02 | -4.08
-11 | -0.438 | 0.11001 | -0.02 | -3.986
-10.5 | -0.411 | 0.10432 | -0.02 | -3.939
-10 | -0.383 | 0.1007 | -0.021 | -3.806
-9.5 | -0.356 | 0.0986 | -0.021 | -3.606
-9 | -0.328 | 0.09447 | -0.021 | -3.469
-8.5 | -0.3 | 0.09403 | -0.021 | -3.189
-8 | -0.272 | 0.08391 | -0.022 | -3.244
-7.5 | -0.244 | 0.07556 | -0.02 | -3.224
-7 | -0.339 | 0.05481 | -0.023 | -6.184
-6.5 | -0.32 | 0.04857 | -0.023 | -6.582
-6 | -0.285 | 0.04464 | -0.023 | -6.391
-5.5 | -0.243 | 0.04168 | -0.024 | -5.825
-5 | -0.195 | 0.03872 | -0.024 | -5.047
-4.5 | -0.145 | 0.03652 | -0.025 | -3.963
-4 | -0.092 | 0.0344 | -0.025 | -2.66
-3.5 | -0.037 | 0.0327 | -0.026 | -1.13
-3 | 0.019 | 0.02631 | -0.034 | 0.728
-2.5 | 0.078 | 0.0243 | -0.035 | 3.192
-2 | 0.161 | 0.0078 | -0.049 | 20.689
-1.5 | 0.231 | 0.00771 | -0.049 | 30.013
-1 | 0.302 | 0.00767 | -0.05 | 39.362
-0.5 | 0.373 | 0.00762 | -0.05 | 48.88
0 | 0.447 | 0.00763 | -0.051 | 58.626
0.5 | 0.518 | 0.00755 | -0.052 | 68.648
1 | 0.589 | 0.00754 | -0.052 | 78.095
1.5 | 0.659 | 0.00868 | -0.053 | 75.923
2 | 0.729 | 0.00895 | -0.054 | 81.381
2.5 | 0.798 | 0.00903 | -0.054 | 88.418
3 | 0.868 | 0.00929 | -0.055 | 93.34
3.5 | 0.937 | 0.01206 | -0.056 | 77.636
4 | 0.991 | 0.01276 | -0.055 | 77.7
4.5 | 1.056 | 0.01327 | -0.056 | 79.534
5 | 1.093 | 0.02009 | -0.055 | 54.41
5.5 | 1.153 | 0.02129 | -0.055 | 54.143
6 | 1.209 | 0.02273 | -0.056 | 53.19
6.5 | 1.263 | 0.02438 | -0.056 | 51.823
7 | 1.313 | 0.02589 | -0.057 | 50.728
7.5 | 1.36 | 0.02781 | -0.057 | 48.902
8 | 1.403 | 0.03017 | -0.057 | 46.492
8.5 | 1.439 | 0.0317 | -0.057 | 45.401
9 | 1.469 | 0.03418 | -0.058 | 42.975
9.5 | 1.489 | 0.03759 | -0.058 | 39.618
10 | 1.495 | 0.04278 | -0.058 | 34.943
10.5 | 1.487 | 0.04759 | -0.058 | 31.257
11 | 1.452 | 0.05331 | -0.058 | 27.245
11.5 | 1.232 | 0.07868 | -0.036 | 15.663
12 | 0.865 | 0.10479 | -0.035 | 8.254
12.5 | 0.893 | 0.1075 | -0.036 | 8.309
13 | 0.921 | 0.10985 | -0.036 | 8.388
13.5 | 0.949 | 0.13458 | -0.036 | 7.048
14 | 0.977 | 0.14233 | -0.036 | 6.862
14.5 | 1.005 | 0.14775 | -0.038 | 6.804
15 | 1.034 | 0.15045 | -0.039 | 6.873

## 40. Re 750k Mach 0.50 (2)
BIGFOIL.COM POLAR EXPORT
usa33
USA 33 |  |  |  | Cl Max: | 1.1224 | at alpha= | 10 | deg
XFOIL ncrit=9 |  |  |  | L/D Max: | 61.7239 | at alpha= | 4.5 | deg
Re: | 750000 |  |  | Cd Min: | 0.2394 | at alpha= | -20 | deg
Mach: | 0.5 |  |  | Cl=0 at alpha= | -3.8727 | deg
|  |  |  | @ Cl=0.1, Cd= | 0.015593
|  |  |  | @ Cl=0.4, Cd= | 0.011696
|  |  |  | @ Cl=0.6, Cd= | 0.01113
alpha (deg) | Cl | Cd | Cm | Cl/Cd
-20 | -0.5054 | 0.2394 | 0.0081 | -2.1111
-19.5 | -0.4833 | 0.23285 | 0.0044 | -2.0756
-19 | -0.4651 | 0.2248 | -0.0007 | -2.069
-18.5 | -0.4437 | 0.21782 | -0.0039 | -2.037
-18 | -0.4202 | 0.21201 | -0.0066 | -1.982
-17.5 | -0.398 | 0.20585 | -0.0098 | -1.9334
-17 | -0.3806 | 0.19822 | -0.0143 | -1.9201
-16.5 | -0.3634 | 0.19106 | -0.0181 | -1.902
-16 | -0.339 | 0.18524 | -0.0196 | -1.8301
-15.5 | -0.3172 | 0.17954 | -0.0219 | -1.7667
-15 | -0.2972 | 0.17341 | -0.0244 | -1.7139
-14.5 | -0.2882 | 0.16563 | -0.0292 | -1.74
-14 | -0.2678 | 0.15923 | -0.0305 | -1.6818
-13.5 | -0.2464 | 0.15391 | -0.0314 | -1.6009
-13 | -0.2279 | 0.14847 | -0.0327 | -1.535
-12.5 | -0.2164 | 0.14186 | -0.0352 | -1.5254
-12 | -0.1983 | 0.13269 | -0.0429 | -1.4945
-11.5 | -0.1037 | 0.1209 | -0.0632 | -0.85773
-11 | -0.0081 | 0.10894 | -0.0887 | -0.074353
-10 | 0.0254 | 0.09587 | -0.0966 | 0.26494
-9.5 | 0.0475 | 0.09141 | -0.0972 | 0.51964
-9 | 0.0634 | 0.08655 | -0.0982 | 0.73252
-8.5 | 0.0499 | 0.07858 | -0.104 | 0.63502
-8 | 0.0721 | 0.07432 | -0.1029 | 0.97013
-7.5 | 0.0908 | 0.07018 | -0.1028 | 1.2938
-7 | 0.1005 | 0.06533 | -0.1038 | 1.5383
-6 | 0.0331 | 0.051 | -0.1052 | 0.64902
-5.5 | 0.0307 | 0.04623 | -0.1001 | 0.66407
-5 | 0.0292 | 0.04105 | -0.0955 | 0.71133
-4.5 | 0.0244 | 0.03425 | -0.0896 | 0.71241
-4 | -0.0097 | 0.02155 | -0.0797 | -0.45012
-3.5 | 0.0284 | 0.01839 | -0.0744 | 1.5443
-3 | 0.0791 | 0.01603 | -0.0703 | 4.9345
-2.5 | 0.1379 | 0.0148 | -0.0671 | 9.3176
-2 | 0.2003 | 0.01352 | -0.0648 | 14.8151
-1.5 | 0.2626 | 0.01282 | -0.0623 | 20.4836
-1 | 0.3249 | 0.01236 | -0.0598 | 26.2864
-0.5 | 0.3828 | 0.0118 | -0.0566 | 32.4407
0 | 0.4405 | 0.01145 | -0.0534 | 38.4716
0.5 | 0.4945 | 0.01119 | -0.0495 | 44.1912
1 | 0.5448 | 0.01108 | -0.045 | 49.1697
1.5 | 0.5914 | 0.0111 | -0.0399 | 53.2793
2 | 0.6322 | 0.01124 | -0.0339 | 56.2456
2.5 | 0.6745 | 0.01166 | -0.0282 | 57.8473
3 | 0.7116 | 0.01202 | -0.0215 | 59.2013
3.5 | 0.7493 | 0.01244 | -0.015 | 60.2331
4 | 0.7866 | 0.01291 | -0.0086 | 60.9295
4.5 | 0.8271 | 0.0134 | -0.0029 | 61.7239
5 | 0.8628 | 0.01399 | 0.0033 | 61.6726
5.5 | 0.8967 | 0.01476 | 0.0094 | 60.752
6 | 0.9221 | 0.01586 | 0.0162 | 58.14
6.5 | 0.9378 | 0.01762 | 0.0231 | 53.2236
7 | 0.9505 | 0.01981 | 0.0294 | 47.9808
7.5 | 0.9621 | 0.0224 | 0.035 | 42.9509
9.5 | 1.1206 | 0.04269 | 0.0139 | 26.2497
10 | 1.1224 | 0.04783 | 0.016 | 23.4664
10.5 | 1.1175 | 0.05383 | 0.0173 | 20.7598
11 | 1.1095 | 0.06043 | 0.018 | 18.3601
11.5 | 1.0956 | 0.06797 | 0.0179 | 16.1189
12 | 1.0805 | 0.07599 | 0.0171 | 14.219
12.5 | 1.065 | 0.08435 | 0.0159 | 12.626
13 | 1.0539 | 0.09247 | 0.0144 | 11.3972
13.5 | 1.0482 | 0.10014 | 0.0129 | 10.4673
14 | 1.05 | 0.10713 | 0.0115 | 9.8012
14.5 | 1.0564 | 0.11365 | 0.0101 | 9.2952
15 | 1.0658 | 0.11994 | 0.0088 | 8.8861

## 41. Re 1M Mach 0.00 (1)
BIGFOIL.COM POLAR EXPORT
usa33
USA 33 |  |  |  | Cl Max: | 2.04 | at alpha= | 20 | deg
JavaFoil+Calcfoil stall+Eppler ext transition |  |  |  | L/D Max: | 107.799 | at alpha= | 4.5 | deg
Re: | 1000000 |  |  | Cd Min: | 0.00708 | at alpha= | 0.5 | deg
Mach: | 0 |  |  | Cl=0 at alpha= | -3.1667 | deg
|  |  |  | @ Cl=0.1, Cd= | 0.0079177
|  |  |  | @ Cl=0.4, Cd= | 0.0070881
|  |  |  | @ Cl=0.6, Cd= | 0.007758
alpha (deg) | Cl | Cd | Cm | Cl/Cd
-20 | -0.916 | 0.16594 | -0.016 | -5.517
-19.5 | -0.916 | 0.16019 | -0.017 | -5.721
-19 | -0.916 | 0.15258 | -0.017 | -6.003
-18.5 | -0.914 | 0.14482 | -0.017 | -6.311
-18 | -0.91 | 0.13904 | -0.017 | -6.548
-17.5 | -0.905 | 0.13472 | -0.017 | -6.718
-17 | -0.898 | 0.12619 | -0.017 | -7.12
-16.5 | -0.89 | 0.12281 | -0.017 | -7.244
-16 | -0.879 | 0.11751 | -0.017 | -7.482
-15.5 | -0.867 | 0.11084 | -0.018 | -7.819
-15 | -0.852 | 0.10279 | -0.018 | -8.293
-14.5 | -0.836 | 0.10034 | -0.018 | -8.332
-14 | -0.818 | 0.09417 | -0.018 | -8.682
-13.5 | -0.797 | 0.08904 | -0.018 | -8.952
-13 | -0.776 | 0.08361 | -0.019 | -9.286
-12.5 | -0.754 | 0.07753 | -0.02 | -9.724
-12 | -0.727 | 0.07399 | -0.02 | -9.821
-11.5 | -0.698 | 0.06981 | -0.02 | -9.997
-11 | -0.668 | 0.06628 | -0.021 | -10.072
-10.5 | -0.636 | 0.06191 | -0.021 | -10.265
-10 | -0.601 | 0.05869 | -0.021 | -10.233
-9.5 | -0.561 | 0.05688 | -0.02 | -9.867
-9 | -0.524 | 0.05339 | -0.02 | -9.808
-8.5 | -0.485 | 0.05042 | -0.02 | -9.614
-8 | -0.444 | 0.04727 | -0.02 | -9.397
-7.5 | -0.411 | 0.0398 | -0.025 | -10.327
-7 | -0.367 | 0.03749 | -0.026 | -9.796
-6.5 | -0.325 | 0.03317 | -0.027 | -9.797
-6 | -0.279 | 0.03099 | -0.028 | -9.002
-5.5 | -0.232 | 0.02888 | -0.028 | -8.032
-5 | -0.216 | 0.00891 | -0.039 | -24.286
-4.5 | -0.158 | 0.00789 | -0.04 | -20.056
-4 | -0.099 | 0.0087 | -0.04 | -11.414
-3.5 | -0.04 | 0.00772 | -0.041 | -5.17
-3 | 0.02 | 0.00758 | -0.041 | 2.637
-2.5 | 0.08 | 0.00818 | -0.042 | 9.804
-2 | 0.141 | 0.00738 | -0.042 | 19.081
-1.5 | 0.202 | 0.00733 | -0.043 | 27.517
-1 | 0.263 | 0.00724 | -0.043 | 36.278
-0.5 | 0.324 | 0.00721 | -0.044 | 44.943
0 | 0.388 | 0.00709 | -0.044 | 54.697
0.5 | 0.45 | 0.00708 | -0.045 | 63.493
1 | 0.511 | 0.00716 | -0.045 | 71.374
1.5 | 0.572 | 0.00712 | -0.046 | 80.283
2 | 0.633 | 0.00851 | -0.046 | 74.338
2.5 | 0.694 | 0.00792 | -0.047 | 87.628
3 | 0.755 | 0.00818 | -0.048 | 92.247
3.5 | 0.815 | 0.0083 | -0.048 | 98.237
4 | 0.876 | 0.0085 | -0.049 | 102.968
4.5 | 0.936 | 0.00868 | -0.049 | 107.799
5 | 0.996 | 0.00925 | -0.05 | 107.733
5.5 | 1.044 | 0.01497 | -0.05 | 69.737
6 | 1.097 | 0.01558 | -0.05 | 70.447
6.5 | 1.15 | 0.01628 | -0.051 | 70.612
7 | 1.2 | 0.01699 | -0.051 | 70.651
7.5 | 1.251 | 0.0178 | -0.051 | 70.274
8 | 1.3 | 0.01754 | -0.052 | 74.092
8.5 | 1.346 | 0.01852 | -0.052 | 72.721
9 | 1.394 | 0.0196 | -0.052 | 71.132
9.5 | 1.44 | 0.02057 | -0.053 | 70.026
10 | 1.486 | 0.02191 | -0.053 | 67.79
10.5 | 1.53 | 0.02305 | -0.054 | 66.379
11 | 1.573 | 0.0244 | -0.054 | 64.456
11.5 | 1.614 | 0.02622 | -0.054 | 61.533
12 | 1.653 | 0.02783 | -0.055 | 59.398
12.5 | 1.69 | 0.02966 | -0.055 | 56.992
13 | 1.724 | 0.03232 | -0.055 | 53.356
13.5 | 1.758 | 0.03466 | -0.056 | 50.726
14 | 1.791 | 0.03704 | -0.056 | 48.35
14.5 | 1.825 | 0.03835 | -0.057 | 47.582
15 | 1.851 | 0.04135 | -0.057 | 44.762
15.5 | 1.874 | 0.04526 | -0.057 | 41.416
16 | 1.899 | 0.04825 | -0.057 | 39.365
16.5 | 1.922 | 0.05161 | -0.058 | 37.247
17 | 1.947 | 0.05349 | -0.058 | 36.396
17.5 | 1.965 | 0.05848 | -0.058 | 33.597
18 | 1.985 | 0.06087 | -0.059 | 32.607
18.5 | 1.996 | 0.06707 | -0.059 | 29.763
19 | 2.01 | 0.07141 | -0.059 | 28.142
19.5 | 2.024 | 0.07579 | -0.059 | 26.699
20 | 2.04 | 0.07741 | -0.06 | 26.352

## 42. Re 1M Mach 0.00 (2)
BIGFOIL.COM POLAR EXPORT
usa33
USA 33 |  |  |  | Cl Max: | 1.3319 | at alpha= | 15 | deg
XFOIL ncrit=9 |  |  |  | L/D Max: | 90.1285 | at alpha= | 6.5 | deg
Re: | 1000000 |  |  | Cd Min: | 0.11511 | at alpha= | 20 | deg
Mach: | 0 |  |  | Cl=0 at alpha= | -3.6441 | deg
|  |  |  | @ Cl=0.1, Cd= | 0.010957
|  |  |  | @ Cl=0.4, Cd= | 0.0094484
|  |  |  | @ Cl=0.6, Cd= | 0.009431
alpha (deg) | Cl | Cd | Cm | Cl/Cd
-11.5 | -0.7227 | 0.03551 | -0.0787 | -20.352
-11 | -0.6931 | 0.02542 | -0.0838 | -27.2659
-10.5 | -0.6184 | 0.02169 | -0.0907 | -28.5108
-10 | -0.5847 | 0.02057 | -0.0868 | -28.4249
-9.5 | -0.5464 | 0.01971 | -0.0834 | -27.722
-9 | -0.5063 | 0.01878 | -0.0803 | -26.9595
-8.5 | -0.4644 | 0.01786 | -0.0775 | -26.0022
-8 | -0.4216 | 0.01686 | -0.0747 | -25.0059
-7.5 | -0.3771 | 0.01605 | -0.0721 | -23.4953
-6.5 | -0.2864 | 0.01432 | -0.0673 | -20
-5.5 | -0.1894 | 0.01339 | -0.0634 | -14.1449
-4.5 | -0.0874 | 0.0126 | -0.0603 | -6.9365
-4 | -0.0368 | 0.01177 | -0.0589 | -3.1266
-3.5 | 0.0149 | 0.01144 | -0.0575 | 1.3024
-3 | 0.067 | 0.01112 | -0.0562 | 6.0252
-2.5 | 0.1197 | 0.01086 | -0.055 | 11.0221
-2 | 0.1691 | 0.01042 | -0.0532 | 16.2284
-1.5 | 0.2211 | 0.01014 | -0.0519 | 21.8047
-1 | 0.2725 | 0.00995 | -0.0504 | 27.3869
-0.5 | 0.3219 | 0.00972 | -0.0486 | 33.1173
0 | 0.3728 | 0.00952 | -0.0471 | 39.1597
0.5 | 0.4222 | 0.00939 | -0.0452 | 44.9627
1 | 0.4709 | 0.00929 | -0.0433 | 50.6889
1.5 | 0.5187 | 0.00911 | -0.0412 | 56.9374
2 | 0.5676 | 0.00924 | -0.0395 | 61.4286
2.5 | 0.6134 | 0.00951 | -0.0372 | 64.5005
3 | 0.6581 | 0.00986 | -0.0347 | 66.7444
3.5 | 0.7037 | 0.0101 | -0.0324 | 69.6733
4.5 | 0.7951 | 0.01052 | -0.0279 | 75.5798
5 | 0.8394 | 0.01075 | -0.0255 | 78.0837
5.5 | 0.8815 | 0.01101 | -0.0227 | 80.0636
6.5 | 0.9121 | 0.01012 | -0.0062 | 90.1285
7.5 | 1.1251 | 0.01286 | -0.0302 | 87.4883
8 | 1.1827 | 0.01422 | -0.0322 | 83.1716
8.5 | 1.1975 | 0.01606 | -0.0265 | 74.5641
9 | 1.2056 | 0.01698 | -0.0186 | 71.0012
9.5 | 1.2174 | 0.01818 | -0.0121 | 66.9637
10 | 1.236 | 0.01943 | -0.0073 | 63.613
10.5 | 1.2549 | 0.02097 | -0.0032 | 59.8426
11 | 1.2735 | 0.02282 | 0.0003 | 55.8063
11.5 | 1.2904 | 0.02505 | 0.0033 | 51.513
12 | 1.3057 | 0.02762 | 0.0058 | 47.2737
12.5 | 1.3169 | 0.03077 | 0.008 | 42.7982
13 | 1.3245 | 0.03446 | 0.0097 | 38.4359
13.5 | 1.3267 | 0.03892 | 0.0111 | 34.0879
14 | 1.3261 | 0.04395 | 0.0119 | 30.1729
14.5 | 1.3296 | 0.04879 | 0.0123 | 27.2515
15 | 1.3319 | 0.05395 | 0.0124 | 24.6877
15.5 | 1.3316 | 0.05953 | 0.0122 | 22.3686
16 | 1.3294 | 0.06549 | 0.0117 | 20.2993
16.5 | 1.3263 | 0.07171 | 0.0109 | 18.4953
17 | 1.3234 | 0.07808 | 0.0099 | 16.9493
17.5 | 1.3195 | 0.08468 | 0.0086 | 15.5822
18 | 1.3166 | 0.09129 | 0.0072 | 14.4222
18.5 | 1.3157 | 0.09763 | 0.0056 | 13.4764
19 | 1.3162 | 0.10383 | 0.0039 | 12.6765
19.5 | 1.3184 | 0.10979 | 0.0022 | 12.0084
20 | 1.3246 | 0.11511 | 0.0006 | 11.5073

## 43. Re 1M Mach 0.10 (1)
BIGFOIL.COM POLAR EXPORT
usa33
USA 33 |  |  |  | Cl Max: | 2.018 | at alpha= | 20 | deg
JavaFoil+Calcfoil stall+Eppler ext transition |  |  |  | L/D Max: | 108.188 | at alpha= | 4.5 | deg
Re: | 1000000 |  |  | Cd Min: | 0.0071 | at alpha= | 1 | deg
Mach: | 0.1 |  |  | Cl=0 at alpha= | -3.1667 | deg
|  |  |  | @ Cl=0.1, Cd= | 0.007411
|  |  |  | @ Cl=0.4, Cd= | 0.0071768
|  |  |  | @ Cl=0.6, Cd= | 0.0072547
alpha (deg) | Cl | Cd | Cm | Cl/Cd
-20 | -0.879 | 0.16908 | -0.016 | -5.201
-19.5 | -0.883 | 0.16275 | -0.017 | -5.426
-19 | -0.885 | 0.15381 | -0.017 | -5.756
-18.5 | -0.886 | 0.14831 | -0.017 | -5.974
-18 | -0.885 | 0.13984 | -0.017 | -6.329
-17.5 | -0.883 | 0.13429 | -0.017 | -6.572
-17 | -0.878 | 0.12817 | -0.017 | -6.851
-16.5 | -0.872 | 0.12462 | -0.017 | -6.994
-16 | -0.863 | 0.11904 | -0.018 | -7.252
-15.5 | -0.853 | 0.11213 | -0.018 | -7.607
-15 | -0.841 | 0.10706 | -0.018 | -7.852
-14.5 | -0.826 | 0.10122 | -0.018 | -8.161
-14 | -0.809 | 0.09607 | -0.018 | -8.425
-13.5 | -0.79 | 0.09085 | -0.018 | -8.7
-13 | -0.769 | 0.08494 | -0.019 | -9.056
-12.5 | -0.749 | 0.07861 | -0.02 | -9.524
-12 | -0.721 | 0.07523 | -0.019 | -9.588
-11.5 | -0.695 | 0.07045 | -0.02 | -9.861
-11 | -0.665 | 0.06717 | -0.02 | -9.898
-10.5 | -0.634 | 0.06266 | -0.021 | -10.124
-10 | -0.601 | 0.05917 | -0.021 | -10.149
-9.5 | -0.561 | 0.05716 | -0.02 | -9.822
-9 | -0.524 | 0.05365 | -0.02 | -9.776
-8.5 | -0.486 | 0.0506 | -0.02 | -9.596
-8 | -0.445 | 0.04776 | -0.021 | -9.323
-7.5 | -0.411 | 0.04038 | -0.025 | -10.187
-7 | -0.368 | 0.03813 | -0.026 | -9.648
-6.5 | -0.325 | 0.03455 | -0.027 | -9.401
-6 | -0.279 | 0.03221 | -0.027 | -8.657
-5.5 | -0.233 | 0.02898 | -0.029 | -8.037
-5 | -0.184 | 0.02778 | -0.029 | -6.631
-4.5 | -0.159 | 0.00787 | -0.04 | -20.195
-4 | -0.1 | 0.00865 | -0.04 | -11.53
-3.5 | -0.04 | 0.00771 | -0.041 | -5.199
-3 | 0.02 | 0.00762 | -0.041 | 2.634
-2.5 | 0.081 | 0.00743 | -0.042 | 10.855
-2 | 0.141 | 0.00737 | -0.042 | 19.196
-1.5 | 0.203 | 0.00727 | -0.043 | 27.879
-1 | 0.264 | 0.00723 | -0.043 | 36.503
-0.5 | 0.325 | 0.00714 | -0.044 | 45.551
0 | 0.39 | 0.00718 | -0.045 | 54.332
0.5 | 0.452 | 0.00716 | -0.045 | 63.072
1 | 0.513 | 0.0071 | -0.046 | 72.259
1.5 | 0.575 | 0.00714 | -0.046 | 80.446
2 | 0.636 | 0.00742 | -0.047 | 85.752
2.5 | 0.697 | 0.008 | -0.047 | 87.167
3 | 0.758 | 0.00814 | -0.048 | 93.188
3.5 | 0.819 | 0.00834 | -0.048 | 98.241
4 | 0.88 | 0.00859 | -0.049 | 102.434
4.5 | 0.941 | 0.00869 | -0.05 | 108.188
5 | 1.001 | 0.00933 | -0.05 | 107.294
5.5 | 1.047 | 0.01506 | -0.05 | 69.52
6 | 1.101 | 0.01569 | -0.05 | 70.182
6.5 | 1.153 | 0.01642 | -0.051 | 70.243
7 | 1.205 | 0.01719 | -0.051 | 70.118
7.5 | 1.254 | 0.01809 | -0.051 | 69.356
8 | 1.303 | 0.01778 | -0.052 | 73.3
8.5 | 1.351 | 0.01881 | -0.052 | 71.821
9 | 1.398 | 0.01982 | -0.052 | 70.502
9.5 | 1.445 | 0.02088 | -0.053 | 69.209
10 | 1.489 | 0.02224 | -0.053 | 66.984
10.5 | 1.534 | 0.02341 | -0.054 | 65.528
11 | 1.577 | 0.02486 | -0.054 | 63.437
11.5 | 1.617 | 0.02668 | -0.055 | 60.582
12 | 1.655 | 0.02834 | -0.055 | 58.412
12.5 | 1.693 | 0.03025 | -0.055 | 55.951
13 | 1.726 | 0.03302 | -0.056 | 52.261
13.5 | 1.759 | 0.03547 | -0.056 | 49.599
14 | 1.79 | 0.03784 | -0.056 | 47.305
14.5 | 1.823 | 0.03919 | -0.057 | 46.519
15 | 1.85 | 0.04244 | -0.057 | 43.583
15.5 | 1.872 | 0.04648 | -0.057 | 40.269
16 | 1.894 | 0.04974 | -0.057 | 38.084
16.5 | 1.916 | 0.05292 | -0.058 | 36.209
17 | 1.941 | 0.05507 | -0.058 | 35.238
17.5 | 1.956 | 0.06023 | -0.058 | 32.47
18 | 1.974 | 0.06259 | -0.059 | 31.535
18.5 | 1.984 | 0.0693 | -0.059 | 28.627
19 | 1.998 | 0.07269 | -0.059 | 27.485
19.5 | 2.011 | 0.07475 | -0.06 | 26.904
20 | 2.018 | 0.0818 | -0.06 | 24.665

## 44. Re 1M Mach 0.10 (2)
BIGFOIL.COM POLAR EXPORT
usa33
USA 33 |  |  |  | Cl Max: | 1.321 | at alpha= | 15 | deg
XFOIL ncrit=9 |  |  |  | L/D Max: | 88.8577 | at alpha= | 6.5 | deg
Re: | 1000000 |  |  | Cd Min: | 0.11814 | at alpha= | 20 | deg
Mach: | 0.1 |  |  | Cl=0 at alpha= | -3.6429 | deg
|  |  |  | @ Cl=0.1, Cd= | 0.011007
|  |  |  | @ Cl=0.4, Cd= | 0.0094899
|  |  |  | @ Cl=0.6, Cd= | 0.0094543
alpha (deg) | Cl | Cd | Cm | Cl/Cd
-11 | -0.6685 | 0.03033 | -0.086 | -22.0409
-10.5 | -0.5957 | 0.02418 | -0.0954 | -24.6361
-10 | -0.5799 | 0.02147 | -0.0893 | -27.0098
-9.5 | -0.5438 | 0.02044 | -0.0856 | -26.6047
-9 | -0.5048 | 0.01942 | -0.0822 | -25.9938
-8.5 | -0.4637 | 0.01844 | -0.0791 | -25.1464
-8 | -0.4219 | 0.01734 | -0.0761 | -24.331
-7.5 | -0.3783 | 0.01638 | -0.0732 | -23.0952
-7 | -0.3329 | 0.01578 | -0.0706 | -21.0963
-6.5 | -0.2883 | 0.01454 | -0.0681 | -19.8281
-6 | -0.2403 | 0.01405 | -0.0659 | -17.1032
-5.5 | -0.1907 | 0.01354 | -0.0641 | -14.0842
-5 | -0.1402 | 0.01308 | -0.0623 | -10.7187
-4.5 | -0.0883 | 0.01268 | -0.0608 | -6.9637
-4 | -0.037 | 0.01187 | -0.0594 | -3.1171
-3.5 | 0.0148 | 0.01152 | -0.058 | 1.2847
-3 | 0.0674 | 0.01118 | -0.0566 | 6.0286
-2.5 | 0.1203 | 0.0109 | -0.0554 | 11.0367
-1.5 | 0.2226 | 0.01017 | -0.0522 | 21.8879
-1 | 0.2741 | 0.00999 | -0.0507 | 27.4374
-0.5 | 0.3241 | 0.00975 | -0.0489 | 33.241
0 | 0.375 | 0.00956 | -0.0473 | 39.2259
0.5 | 0.4249 | 0.00942 | -0.0454 | 45.1062
1 | 0.4735 | 0.00933 | -0.0434 | 50.7503
1.5 | 0.5212 | 0.00915 | -0.0413 | 56.9617
2 | 0.5706 | 0.00926 | -0.0395 | 61.6199
2.5 | 0.616 | 0.00956 | -0.037 | 64.4351
3 | 0.6611 | 0.0099 | -0.0345 | 66.7778
3.5 | 0.7068 | 0.01014 | -0.0322 | 69.7041
4 | 0.7524 | 0.01041 | -0.0298 | 72.2767
4.5 | 0.798 | 0.01058 | -0.0275 | 75.4253
5 | 0.8425 | 0.01081 | -0.025 | 77.9371
5.5 | 0.8845 | 0.01106 | -0.022 | 79.9729
6 | 0.9229 | 0.01132 | -0.0184 | 81.5283
6.5 | 0.9179 | 0.01033 | -0.006 | 88.8577
7.5 | 1.1254 | 0.01303 | -0.0287 | 86.3699
8 | 1.1753 | 0.01491 | -0.0297 | 78.8263
8.5 | 1.1941 | 0.01628 | -0.0243 | 73.3477
9 | 1.2029 | 0.01729 | -0.0167 | 69.572
9.5 | 1.2151 | 0.01858 | -0.0104 | 65.3983
10 | 1.2343 | 0.01992 | -0.0058 | 61.9629
10.5 | 1.253 | 0.0216 | -0.0018 | 58.0093
11 | 1.2711 | 0.02359 | 0.0016 | 53.883
11.5 | 1.2874 | 0.02598 | 0.0045 | 49.5535
12 | 1.3015 | 0.02877 | 0.0069 | 45.2381
12.5 | 1.3111 | 0.03217 | 0.009 | 40.7554
13 | 1.3171 | 0.03615 | 0.0106 | 36.4343
13.5 | 1.3173 | 0.04094 | 0.0118 | 32.1764
14 | 1.3159 | 0.04618 | 0.0125 | 28.495
14.5 | 1.3195 | 0.05115 | 0.0128 | 25.7967
15 | 1.321 | 0.05646 | 0.0128 | 23.3971
15.5 | 1.3198 | 0.06225 | 0.0124 | 21.2016
16 | 1.316 | 0.06851 | 0.0118 | 19.2089
16.5 | 1.3122 | 0.07496 | 0.0109 | 17.5053
17 | 1.3088 | 0.08147 | 0.0098 | 16.0648
17.5 | 1.3058 | 0.08809 | 0.0084 | 14.8235
18 | 1.3036 | 0.09464 | 0.0069 | 13.7743
18.5 | 1.3033 | 0.10099 | 0.0053 | 12.9052
19 | 1.305 | 0.10709 | 0.0036 | 12.186
19.5 | 1.3099 | 0.11266 | 0.002 | 11.627
20 | 1.3156 | 0.11814 | 0.0002 | 11.1359

## 45. Re 1M Mach 0.25 (1)
BIGFOIL.COM POLAR EXPORT
usa33
USA 33 |  |  |  | Cl Max: | 1.885 | at alpha= | 18 | deg
JavaFoil+Calcfoil stall+Eppler ext transition |  |  |  | L/D Max: | 108.929 | at alpha= | 4.5 | deg
Re: | 1000000 |  |  | Cd Min: | 0.00712 | at alpha= | 0 | deg
Mach: | 0.25 |  |  | Cl=0 at alpha= | -3.1694 | deg
|  |  |  | @ Cl=0.1, Cd= | 0.0074335
|  |  |  | @ Cl=0.4, Cd= | 0.0071216
|  |  |  | @ Cl=0.6, Cd= | 0.0083008
alpha (deg) | Cl | Cd | Cm | Cl/Cd
-19.5 | -0.582 | 0.19125 | -0.017 | -3.042
-19 | -0.61 | 0.17794 | -0.017 | -3.43
-18.5 | -0.637 | 0.16966 | -0.017 | -3.752
-18 | -0.66 | 0.16429 | -0.017 | -4.015
-17.5 | -0.68 | 0.15764 | -0.017 | -4.317
-17 | -0.698 | 0.14854 | -0.017 | -4.701
-16.5 | -0.713 | 0.14015 | -0.017 | -5.087
-16 | -0.724 | 0.13206 | -0.018 | -5.485
-15.5 | -0.732 | 0.12377 | -0.018 | -5.918
-15 | -0.737 | 0.11655 | -0.018 | -6.324
-14.5 | -0.738 | 0.10914 | -0.018 | -6.763
-14 | -0.736 | 0.10203 | -0.018 | -7.211
-13.5 | -0.73 | 0.09505 | -0.019 | -7.678
-13 | -0.72 | 0.09018 | -0.019 | -7.987
-12.5 | -0.707 | 0.08393 | -0.019 | -8.424
-12 | -0.691 | 0.07924 | -0.019 | -8.714
-11.5 | -0.671 | 0.07525 | -0.02 | -8.911
-11 | -0.647 | 0.07055 | -0.02 | -9.176
-10.5 | -0.621 | 0.06671 | -0.02 | -9.312
-10 | -0.592 | 0.06214 | -0.02 | -9.526
-9.5 | -0.56 | 0.0587 | -0.02 | -9.538
-9 | -0.525 | 0.05543 | -0.02 | -9.473
-8.5 | -0.489 | 0.0516 | -0.021 | -9.469
-8 | -0.449 | 0.04862 | -0.021 | -9.245
-7.5 | -0.409 | 0.04605 | -0.021 | -8.875
-7 | -0.366 | 0.04353 | -0.022 | -8.409
-6.5 | -0.327 | 0.03771 | -0.026 | -8.678
-6 | -0.284 | 0.03263 | -0.028 | -8.714
-5.5 | -0.236 | 0.03126 | -0.028 | -7.556
-5 | -0.188 | 0.02869 | -0.029 | -6.549
-4.5 | -0.138 | 0.02682 | -0.03 | -5.145
-4 | -0.102 | 0.00784 | -0.042 | -13.048
-3.5 | -0.041 | 0.00855 | -0.042 | -4.804
-3 | 0.021 | 0.00756 | -0.043 | 2.723
-2.5 | 0.083 | 0.00745 | -0.043 | 11.109
-2 | 0.145 | 0.00739 | -0.044 | 19.655
-1.5 | 0.208 | 0.00735 | -0.044 | 28.293
-1 | 0.271 | 0.00726 | -0.045 | 37.319
-0.5 | 0.334 | 0.00723 | -0.045 | 46.225
0 | 0.401 | 0.00712 | -0.046 | 56.304
0.5 | 0.464 | 0.00719 | -0.046 | 64.526
1 | 0.527 | 0.00718 | -0.047 | 73.395
1.5 | 0.59 | 0.00835 | -0.047 | 70.744
2 | 0.653 | 0.00804 | -0.048 | 81.259
2.5 | 0.716 | 0.00807 | -0.049 | 88.735
3 | 0.779 | 0.00827 | -0.049 | 94.222
3.5 | 0.841 | 0.00848 | -0.05 | 99.233
4 | 0.903 | 0.00865 | -0.05 | 104.414
4.5 | 0.966 | 0.00886 | -0.051 | 108.929
5 | 1.027 | 0.00949 | -0.051 | 108.281
5.5 | 1.069 | 0.01579 | -0.051 | 67.67
6 | 1.122 | 0.01654 | -0.051 | 67.857
6.5 | 1.175 | 0.01742 | -0.052 | 67.492
7 | 1.226 | 0.01833 | -0.052 | 66.902
7.5 | 1.278 | 0.01906 | -0.053 | 67.042
8 | 1.325 | 0.01917 | -0.053 | 69.1
8.5 | 1.374 | 0.02025 | -0.053 | 67.873
9 | 1.421 | 0.02146 | -0.054 | 66.245
9.5 | 1.468 | 0.02278 | -0.054 | 64.435
10 | 1.511 | 0.02433 | -0.054 | 62.096
10.5 | 1.554 | 0.02574 | -0.055 | 60.357
11 | 1.594 | 0.02742 | -0.055 | 58.122
11.5 | 1.631 | 0.02968 | -0.056 | 54.952
12 | 1.666 | 0.0317 | -0.056 | 52.546
12.5 | 1.698 | 0.03405 | -0.056 | 49.878
13 | 1.725 | 0.03763 | -0.056 | 45.843
13.5 | 1.753 | 0.04041 | -0.057 | 43.379
14 | 1.778 | 0.04367 | -0.057 | 40.704
14.5 | 1.805 | 0.04501 | -0.057 | 40.114
15 | 1.82 | 0.05018 | -0.058 | 36.273
15.5 | 1.842 | 0.05239 | -0.058 | 35.152
16 | 1.851 | 0.0579 | -0.058 | 31.959
16.5 | 1.862 | 0.06238 | -0.058 | 29.853
17 | 1.877 | 0.06378 | -0.059 | 29.432
17.5 | 1.879 | 0.06922 | -0.059 | 27.152
18 | 1.885 | 0.07395 | -0.059 | 25.486
18.5 | 1.881 | 0.08104 | -0.059 | 23.206
19 | 1.879 | 0.08692 | -0.06 | 21.612
19.5 | 1.872 | 0.09327 | -0.06 | 20.072
20 | 1.863 | 0.09963 | -0.06 | 18.697

## 46. Re 1M Mach 0.25 (2)
BIGFOIL.COM POLAR EXPORT
usa33
USA 33 |  |  |  | Cl Max: | 1.2818 | at alpha= | 20 | deg
XFOIL ncrit=9 |  |  |  | L/D Max: | 80.8077 | at alpha= | 7.5 | deg
Re: | 1000000 |  |  | Cd Min: | 0.2188 | at alpha= | -20 | deg
Mach: | 0.25 |  |  | Cl=0 at alpha= | -3.6354 | deg
|  |  |  | @ Cl=0.1, Cd= | 0.011342
|  |  |  | @ Cl=0.4, Cd= | 0.0097306
|  |  |  | @ Cl=0.6, Cd= | 0.0096132
alpha (deg) | Cl | Cd | Cm | Cl/Cd
-20 | -0.4901 | 0.2188 | 0.0054 | -2.2399
-19.5 | -0.4753 | 0.21195 | 0.0019 | -2.2425
-19 | -0.4554 | 0.20721 | -0.0006 | -2.1978
-18.5 | -0.4357 | 0.20253 | -0.0032 | -2.1513
-18 | -0.4175 | 0.19716 | -0.006 | -2.1176
-17.5 | -0.4112 | 0.188 | -0.0111 | -2.1872
-17 | -0.3902 | 0.18324 | -0.0126 | -2.1294
-16.5 | -0.3713 | 0.17839 | -0.0147 | -2.0814
-16 | -0.3533 | 0.17333 | -0.0168 | -2.0383
-15.5 | -0.3503 | 0.1647 | -0.0219 | -2.1269
-15 | -0.3361 | 0.15817 | -0.0238 | -2.1249
-14.5 | -0.3163 | 0.15364 | -0.0246 | -2.0587
-14 | -0.2997 | 0.14879 | -0.0259 | -2.0142
-13.5 | -0.2848 | 0.14365 | -0.0273 | -1.9826
-13 | -0.2941 | 0.13381 | -0.0328 | -2.1979
-12.5 | -0.2806 | 0.12797 | -0.0332 | -2.1927
-12 | -0.2633 | 0.12374 | -0.0331 | -2.1278
-11.5 | -0.2291 | 0.11712 | -0.0394 | -1.9561
-11 | -0.1942 | 0.10935 | -0.0474 | -1.7759
-9 | -0.4615 | 0.02576 | -0.0959 | -17.9154
-8.5 | -0.437 | 0.02342 | -0.0907 | -18.6593
-8 | -0.4056 | 0.02149 | -0.086 | -18.8739
-7.5 | -0.3711 | 0.01966 | -0.0815 | -18.8759
-7 | -0.3346 | 0.01793 | -0.0771 | -18.6615
-6.5 | -0.292 | 0.01666 | -0.0734 | -17.527
-6 | -0.2472 | 0.01531 | -0.0703 | -16.1463
-5.5 | -0.1973 | 0.01459 | -0.0679 | -13.523
-5 | -0.1455 | 0.01391 | -0.0658 | -10.4601
-4.5 | -0.093 | 0.01328 | -0.0638 | -7.003
-4 | -0.0385 | 0.01282 | -0.0622 | -3.0031
-3.5 | 0.0143 | 0.01198 | -0.0605 | 1.1937
-3 | 0.0695 | 0.01154 | -0.0591 | 6.0225
-2.5 | 0.1235 | 0.01119 | -0.0574 | 11.0366
-2 | 0.1778 | 0.01087 | -0.0559 | 16.3569
-1.5 | 0.2305 | 0.01039 | -0.0541 | 22.1848
-0.5 | 0.3365 | 0.00997 | -0.0506 | 33.7513
0 | 0.3865 | 0.00977 | -0.0483 | 39.5599
1 | 0.4894 | 0.00947 | -0.0443 | 51.679
1.5 | 0.5366 | 0.0093 | -0.0415 | 57.6989
2 | 0.5846 | 0.00948 | -0.039 | 61.6667
2.5 | 0.6297 | 0.00987 | -0.036 | 63.7994
3 | 0.6752 | 0.01018 | -0.0331 | 66.3261
3.5 | 0.7222 | 0.01042 | -0.0305 | 69.309
4 | 0.7689 | 0.01064 | -0.0278 | 72.265
4.5 | 0.8133 | 0.01088 | -0.0247 | 74.7518
5 | 0.8557 | 0.01117 | -0.0213 | 76.607
5.5 | 0.893 | 0.0114 | -0.0168 | 78.3333
6 | 0.9265 | 0.01174 | -0.0118 | 78.9182
6.5 | 0.9545 | 0.01229 | -0.0059 | 77.6648
7.5 | 1.1305 | 0.01399 | -0.0215 | 80.8077
8 | 1.17 | 0.01667 | -0.0216 | 70.186
8.5 | 1.1787 | 0.01785 | -0.0139 | 66.0336
9 | 1.1896 | 0.01944 | -0.0075 | 61.1934
9.5 | 1.2059 | 0.02124 | -0.0027 | 56.775
10 | 1.224 | 0.02329 | 0.0012 | 52.5547
10.5 | 1.2402 | 0.02575 | 0.0046 | 48.1631
11 | 1.2548 | 0.0286 | 0.0074 | 43.8741
11.5 | 1.2653 | 0.03204 | 0.0098 | 39.4913
12 | 1.2726 | 0.03604 | 0.0117 | 35.3108
12.5 | 1.2734 | 0.04088 | 0.0131 | 31.1497
13 | 1.2705 | 0.04639 | 0.014 | 27.3874
14 | 1.2622 | 0.05834 | 0.0145 | 21.6352
14.5 | 1.2595 | 0.06452 | 0.0142 | 19.5211
15 | 1.2553 | 0.07103 | 0.0136 | 17.6728
15.5 | 1.2512 | 0.07773 | 0.0126 | 16.0967
16 | 1.247 | 0.08457 | 0.0115 | 14.7452
16.5 | 1.2438 | 0.09143 | 0.0101 | 13.6038
17 | 1.2426 | 0.09809 | 0.0086 | 12.668
17.5 | 1.2437 | 0.1045 | 0.007 | 11.9014
18 | 1.2468 | 0.11065 | 0.0054 | 11.268
18.5 | 1.2536 | 0.11627 | 0.0039 | 10.7818
19 | 1.2613 | 0.12179 | 0.0022 | 10.3564
19.5 | 1.2719 | 0.12686 | 0.0006 | 10.026
20 | 1.2818 | 0.13203 | -0.0013 | 9.7084

## 47. Re 1M Mach 0.50 (1)
BIGFOIL.COM POLAR EXPORT
usa33
USA 33 |  |  |  | Cl Max: | 1.5 | at alpha= | 10 | deg
JavaFoil+Calcfoil stall+Eppler ext transition |  |  |  | L/D Max: | 104.383 | at alpha= | 3.5 | deg
Re: | 1000000 |  |  | Cd Min: | 0.00712 | at alpha= | -0.5 | deg
Mach: | 0.5 |  |  | Cl=0 at alpha= | -3.1667 | deg
|  |  |  | @ Cl=0.1, Cd= | 0.0074507
|  |  |  | @ Cl=0.4, Cd= | 0.0071273
|  |  |  | @ Cl=0.6, Cd= | 0.0087531
alpha (deg) | Cl | Cd | Cm | Cl/Cd
-20 | -0.933 | 0.19842 | -0.022 | -4.703
-19.5 | -0.904 | 0.19526 | -0.021 | -4.629
-19 | -0.875 | 0.19176 | -0.021 | -4.565
-18.5 | -0.849 | 0.17696 | -0.021 | -4.795
-18 | -0.822 | 0.16994 | -0.021 | -4.835
-17.5 | -0.795 | 0.16525 | -0.021 | -4.811
-17 | -0.768 | 0.16934 | -0.021 | -4.533
-16.5 | -0.741 | 0.15389 | -0.021 | -4.817
-16 | -0.716 | 0.15776 | -0.022 | -4.538
-15.5 | -0.687 | 0.15218 | -0.021 | -4.515
-15 | -0.658 | 0.14928 | -0.02 | -4.408
-14.5 | -0.63 | 0.14471 | -0.02 | -4.356
-14 | -0.603 | 0.1398 | -0.02 | -4.311
-13.5 | -0.575 | 0.13701 | -0.02 | -4.2
-13 | -0.549 | 0.11536 | -0.02 | -4.755
-12.5 | -0.521 | 0.11853 | -0.02 | -4.396
-12 | -0.494 | 0.11279 | -0.02 | -4.378
-11.5 | -0.466 | 0.10719 | -0.02 | -4.35
-11 | -0.439 | 0.10235 | -0.021 | -4.286
-10.5 | -0.411 | 0.09734 | -0.021 | -4.222
-10 | -0.383 | 0.09659 | -0.021 | -3.97
-9.5 | -0.356 | 0.09294 | -0.021 | -3.827
-9 | -0.328 | 0.09031 | -0.021 | -3.63
-8.5 | -0.3 | 0.08818 | -0.021 | -3.402
-8 | -0.272 | 0.08054 | -0.022 | -3.382
-7.5 | -0.244 | 0.07318 | -0.021 | -3.331
-7 | -0.339 | 0.05259 | -0.023 | -6.448
-6.5 | -0.32 | 0.04741 | -0.023 | -6.749
-6 | -0.286 | 0.04333 | -0.024 | -6.59
-5.5 | -0.243 | 0.0403 | -0.024 | -6.03
-5 | -0.196 | 0.03764 | -0.025 | -5.196
-4.5 | -0.145 | 0.03547 | -0.025 | -4.084
-4 | -0.092 | 0.03355 | -0.026 | -2.731
-3.5 | -0.038 | 0.02738 | -0.033 | -1.387
-3 | 0.019 | 0.02476 | -0.035 | 0.777
-2.5 | 0.092 | 0.00746 | -0.048 | 12.292
-2 | 0.161 | 0.00738 | -0.049 | 21.852
-1.5 | 0.231 | 0.00728 | -0.049 | 31.796
-1 | 0.302 | 0.00723 | -0.05 | 41.736
-0.5 | 0.373 | 0.00712 | -0.05 | 52.309
0 | 0.447 | 0.00714 | -0.051 | 62.674
0.5 | 0.518 | 0.00712 | -0.052 | 72.797
1 | 0.589 | 0.00886 | -0.052 | 66.412
1.5 | 0.659 | 0.00818 | -0.053 | 80.525
2 | 0.729 | 0.00836 | -0.054 | 87.189
2.5 | 0.798 | 0.00847 | -0.054 | 94.242
3 | 0.868 | 0.00868 | -0.055 | 99.985
3.5 | 0.937 | 0.00897 | -0.056 | 104.383
4 | 1.005 | 0.01184 | -0.056 | 84.866
4.5 | 1.059 | 0.01247 | -0.056 | 84.905
5 | 1.096 | 0.01855 | -0.055 | 59.086
5.5 | 1.156 | 0.02019 | -0.056 | 57.267
6 | 1.212 | 0.02147 | -0.056 | 56.462
6.5 | 1.266 | 0.02299 | -0.056 | 55.076
7 | 1.318 | 0.02454 | -0.057 | 53.687
7.5 | 1.365 | 0.02634 | -0.057 | 51.802
8 | 1.407 | 0.02846 | -0.057 | 49.459
8.5 | 1.444 | 0.0298 | -0.058 | 48.444
9 | 1.474 | 0.03212 | -0.058 | 45.889
9.5 | 1.494 | 0.03528 | -0.058 | 42.35
10 | 1.5 | 0.04039 | -0.058 | 37.15
10.5 | 1.493 | 0.04481 | -0.058 | 33.316
11 | 1.459 | 0.05039 | -0.058 | 28.948
11.5 | 1.375 | 0.05346 | -0.058 | 25.717
12 | 0.865 | 0.09904 | -0.036 | 8.738
12.5 | 0.894 | 0.10211 | -0.036 | 8.752
13 | 0.922 | 0.10632 | -0.037 | 8.672
13.5 | 0.949 | 0.12679 | -0.036 | 7.486
14 | 0.977 | 0.13324 | -0.037 | 7.335
14.5 | 1.006 | 0.1405 | -0.038 | 7.161
15 | 1.035 | 0.14273 | -0.039 | 7.251

## 48. Re 1M Mach 0.50 (2)
BIGFOIL.COM POLAR EXPORT
usa33
USA 33 |  |  |  | Cl Max: | 1.1336 | at alpha= | 18.5 | deg
XFOIL ncrit=9 |  |  |  | L/D Max: | 67.6148 | at alpha= | 4.5 | deg
Re: | 1000000 |  |  | Cd Min: | 0.23928 | at alpha= | -20 | deg
Mach: | 0.5 |  |  | Cl=0 at alpha= | -3.7095 | deg
|  |  |  | @ Cl=0.1, Cd= | 0.01381
|  |  |  | @ Cl=0.4, Cd= | 0.010793
|  |  |  | @ Cl=0.6, Cd= | 0.010633
alpha (deg) | Cl | Cd | Cm | Cl/Cd
-20 | -0.5069 | 0.23928 | 0.0086 | -2.1184
-19.5 | -0.488 | 0.23089 | 0.0037 | -2.1136
-19 | -0.4679 | 0.22359 | -0.0002 | -2.0927
-18.5 | -0.4439 | 0.21806 | -0.0029 | -2.0357
-18 | -0.4213 | 0.21195 | -0.0062 | -1.9877
-17.5 | -0.4024 | 0.20424 | -0.0104 | -1.9702
-17 | -0.3853 | 0.19659 | -0.0144 | -1.9599
-16.5 | -0.3618 | 0.19088 | -0.0165 | -1.8954
-16 | -0.3396 | 0.18524 | -0.0189 | -1.8333
-15.5 | -0.319 | 0.17917 | -0.0215 | -1.7804
-15 | -0.3074 | 0.17101 | -0.0261 | -1.7976
-14.5 | -0.2886 | 0.16439 | -0.0279 | -1.7556
-14 | -0.2674 | 0.15905 | -0.0292 | -1.6812
-13.5 | -0.248 | 0.15367 | -0.0307 | -1.6138
-13 | -0.2315 | 0.14773 | -0.0324 | -1.567
-12.5 | -0.2163 | 0.13725 | -0.0416 | -1.576
-12 | -0.1095 | 0.1243 | -0.0659 | -0.88093
-11.5 | -0.0296 | 0.11402 | -0.086 | -0.2596
-10.5 | -0.0039 | 0.09952 | -0.0954 | -0.039188
-10 | 0.0222 | 0.095 | -0.096 | 0.23368
-9.5 | 0.0434 | 0.0905 | -0.0971 | 0.47956
-9 | 0.0596 | 0.08538 | -0.0988 | 0.69806
-8.5 | 0.05 | 0.07697 | -0.1043 | 0.6496
-7 | 0.083 | 0.06181 | -0.1066 | 1.3428
-6 | 0.0332 | 0.0498 | -0.1043 | 0.66667
-5.5 | 0.016 | 0.04401 | -0.1001 | 0.36355
-5 | 0.0043 | 0.03759 | -0.0946 | 0.11439
-4.5 | -0.0525 | 0.02372 | -0.0839 | -2.2133
-4 | -0.0251 | 0.01886 | -0.0782 | -1.3309
-3.5 | 0.0181 | 0.016 | -0.0732 | 1.1313
-3 | 0.0756 | 0.0143 | -0.0698 | 5.2867
-2.5 | 0.1364 | 0.01308 | -0.067 | 10.4281
-2 | 0.1982 | 0.01241 | -0.0643 | 15.971
-1.5 | 0.2624 | 0.01178 | -0.062 | 22.275
-1 | 0.3221 | 0.01128 | -0.0591 | 28.555
-0.5 | 0.383 | 0.01086 | -0.0564 | 35.267
0 | 0.4412 | 0.01063 | -0.0533 | 41.5052
0.5 | 0.495 | 0.01041 | -0.0494 | 47.5504
1 | 0.5452 | 0.01043 | -0.0449 | 52.2723
1.5 | 0.5905 | 0.01059 | -0.0396 | 55.7602
2.5 | 0.675 | 0.01097 | -0.0281 | 61.5314
3 | 0.7165 | 0.01122 | -0.0221 | 63.8592
3.5 | 0.7556 | 0.01157 | -0.0158 | 65.3068
4 | 0.7984 | 0.01196 | -0.0102 | 66.7559
4.5 | 0.8391 | 0.01241 | -0.0044 | 67.6148
5 | 0.8761 | 0.01301 | 0.0017 | 67.3405
5.5 | 0.9049 | 0.01388 | 0.0087 | 65.1945
6 | 0.9141 | 0.01552 | 0.0175 | 58.8982
6.5 | 0.9301 | 0.01727 | 0.0245 | 53.8564
7 | 0.9487 | 0.01925 | 0.0303 | 49.2831
7.5 | 0.9629 | 0.02172 | 0.0357 | 44.3324
8 | 0.957 | 0.02559 | 0.0413 | 37.3974
10 | 1.1292 | 0.04728 | 0.0154 | 23.8832
10.5 | 1.1245 | 0.05325 | 0.0168 | 21.1174
11 | 1.1182 | 0.05966 | 0.0176 | 18.7429
11.5 | 1.1076 | 0.06684 | 0.0177 | 16.5709
12 | 1.0956 | 0.07448 | 0.0172 | 14.71
12.5 | 1.0828 | 0.08249 | 0.0162 | 13.1264
13 | 1.0724 | 0.09051 | 0.0148 | 11.8484
13.5 | 1.065 | 0.09836 | 0.0132 | 10.8276
14 | 1.0619 | 0.10592 | 0.0115 | 10.0255
14.5 | 1.0624 | 0.11315 | 0.0098 | 9.3893
15 | 1.0694 | 0.11971 | 0.0083 | 8.9333
15.5 | 1.0792 | 0.12596 | 0.0067 | 8.5678
16 | 1.0918 | 0.13192 | 0.0052 | 8.2762
16.5 | 1.1056 | 0.13792 | 0.0035 | 8.0162
17 | 1.117 | 0.1444 | 0.0012 | 7.7355
17.5 | 1.1268 | 0.1512 | -0.0015 | 7.4524
18 | 1.1323 | 0.15878 | -0.005 | 7.1313
18.5 | 1.1336 | 0.16722 | -0.0093 | 6.7791
19 | 1.1278 | 0.17711 | -0.015 | 6.3678
19.5 | 1.1135 | 0.18883 | -0.0222 | 5.8968
20 | 1.0826 | 0.20431 | -0.0322 | 5.2988

## 49. Re 2M Mach 0.00 (1)
BIGFOIL.COM POLAR EXPORT
usa33
USA 33 |  |  |  | Cl Max: | 2.059 | at alpha= | 20 | deg
JavaFoil+Calcfoil stall+Eppler ext transition |  |  |  | L/D Max: | 121.633 | at alpha= | 5 | deg
Re: | 2000000 |  |  | Cd Min: | 0.00624 | at alpha= | 0 | deg
Mach: | 0 |  |  | Cl=0 at alpha= | -3.1667 | deg
|  |  |  | @ Cl=0.1, Cd= | 0.0065538
|  |  |  | @ Cl=0.4, Cd= | 0.0064123
|  |  |  | @ Cl=0.6, Cd= | 0.0070867
alpha (deg) | Cl | Cd | Cm | Cl/Cd
-20 | -0.919 | 0.1554 | -0.017 | -5.916
-19.5 | -0.92 | 0.14949 | -0.018 | -6.155
-19 | -0.92 | 0.1418 | -0.018 | -6.49
-18.5 | -0.919 | 0.13458 | -0.018 | -6.828
-18 | -0.916 | 0.12751 | -0.018 | -7.183
-17.5 | -0.909 | 0.1269 | -0.018 | -7.16
-17 | -0.905 | 0.11594 | -0.019 | -7.809
-16.5 | -0.895 | 0.11486 | -0.019 | -7.792
-16 | -0.885 | 0.10807 | -0.019 | -8.189
-15.5 | -0.873 | 0.1014 | -0.019 | -8.61
-15 | -0.864 | 0.0905 | -0.021 | -9.548
-14.5 | -0.844 | 0.0904 | -0.02 | -9.338
-14 | -0.828 | 0.08339 | -0.021 | -9.934
-13.5 | -0.809 | 0.07857 | -0.021 | -10.3
-13 | -0.787 | 0.07355 | -0.022 | -10.699
-12.5 | -0.765 | 0.06695 | -0.023 | -11.421
-12 | -0.736 | 0.06557 | -0.022 | -11.227
-11.5 | -0.709 | 0.06016 | -0.023 | -11.786
-11 | -0.677 | 0.05785 | -0.023 | -11.704
-10.5 | -0.647 | 0.0524 | -0.024 | -12.35
-10 | -0.613 | 0.04882 | -0.025 | -12.564
-9.5 | -0.577 | 0.04536 | -0.025 | -12.727
-9 | -0.54 | 0.04193 | -0.026 | -12.872
-8.5 | -0.501 | 0.03889 | -0.026 | -12.879
-8 | -0.459 | 0.03697 | -0.027 | -12.415
-7.5 | -0.417 | 0.03453 | -0.027 | -12.073
-7 | -0.372 | 0.03242 | -0.028 | -11.487
-6.5 | -0.385 | 0.00752 | -0.038 | -51.267
-6 | -0.33 | 0.00737 | -0.038 | -44.828
-5.5 | -0.274 | 0.00723 | -0.039 | -37.9
-5 | -0.216 | 0.00792 | -0.039 | -27.318
-4.5 | -0.158 | 0.00772 | -0.04 | -20.513
-4 | -0.099 | 0.00682 | -0.04 | -14.568
-3.5 | -0.04 | 0.00674 | -0.041 | -5.92
-3 | 0.02 | 0.00729 | -0.041 | 2.741
-2.5 | 0.08 | 0.00658 | -0.042 | 12.2
-2 | 0.141 | 0.0065 | -0.042 | 21.68
-1.5 | 0.202 | 0.00643 | -0.043 | 31.376
-1 | 0.263 | 0.00639 | -0.043 | 41.094
-0.5 | 0.324 | 0.00631 | -0.044 | 51.318
0 | 0.388 | 0.00624 | -0.044 | 62.228
0.5 | 0.45 | 0.00713 | -0.045 | 63.089
1 | 0.511 | 0.00698 | -0.045 | 73.187
1.5 | 0.572 | 0.00705 | -0.046 | 81.074
2 | 0.633 | 0.00713 | -0.046 | 88.814
2.5 | 0.694 | 0.00711 | -0.047 | 97.62
3 | 0.755 | 0.00728 | -0.048 | 103.582
3.5 | 0.815 | 0.0074 | -0.048 | 110.228
4 | 0.876 | 0.00763 | -0.049 | 114.832
4.5 | 0.936 | 0.00772 | -0.049 | 121.266
5 | 0.996 | 0.00819 | -0.05 | 121.633
5.5 | 1.056 | 0.0106 | -0.05 | 99.63
6 | 1.115 | 0.01092 | -0.051 | 102.024
6.5 | 1.172 | 0.01382 | -0.052 | 84.856
7 | 1.214 | 0.01445 | -0.052 | 84.002
7.5 | 1.265 | 0.01514 | -0.052 | 83.515
8 | 1.313 | 0.01498 | -0.052 | 87.653
8.5 | 1.364 | 0.01547 | -0.053 | 88.173
9 | 1.411 | 0.01634 | -0.053 | 86.338
9.5 | 1.454 | 0.01748 | -0.053 | 83.187
10 | 1.496 | 0.01897 | -0.054 | 78.882
10.5 | 1.541 | 0.01992 | -0.054 | 77.358
11 | 1.584 | 0.0209 | -0.054 | 75.782
11.5 | 1.625 | 0.02235 | -0.055 | 72.718
12 | 1.666 | 0.02372 | -0.055 | 70.24
12.5 | 1.704 | 0.02523 | -0.056 | 67.53
13 | 1.739 | 0.02734 | -0.056 | 63.595
13.5 | 1.773 | 0.02921 | -0.056 | 60.708
14 | 1.807 | 0.03119 | -0.057 | 57.94
14.5 | 1.841 | 0.03224 | -0.057 | 57.12
15 | 1.869 | 0.03487 | -0.058 | 53.613
15.5 | 1.893 | 0.03801 | -0.058 | 49.806
16 | 1.919 | 0.04068 | -0.058 | 47.185
16.5 | 1.943 | 0.04336 | -0.059 | 44.808
17 | 1.966 | 0.04522 | -0.059 | 43.492
17.5 | 1.983 | 0.04917 | -0.059 | 40.334
18 | 2.005 | 0.05146 | -0.06 | 38.952
18.5 | 2.019 | 0.05536 | -0.06 | 36.468
19 | 2.034 | 0.05894 | -0.06 | 34.509
19.5 | 2.044 | 0.06367 | -0.06 | 32.108
20 | 2.059 | 0.06572 | -0.061 | 31.333

## 50. Re 2M Mach 0.00 (2)
BIGFOIL.COM POLAR EXPORT
usa33
USA 33 |  |  |  | Cl Max: | 0.9422 | at alpha= | 6.5 | deg
XFOIL ncrit=9 |  |  |  | L/D Max: | 88.4062 | at alpha= | 5 | deg
Re: | 2000000 |  |  | Cd Min: | 0.04118 | at alpha= | -17 | deg
Mach: | 0 |  |  | Cl=0 at alpha= | -3.5663 | deg
|  |  |  | @ Cl=0.1, Cd= | 0.0088816
|  |  |  | @ Cl=0.4, Cd= | 0.0081349
|  |  |  | @ Cl=0.6, Cd= | 0.0085698
alpha (deg) | Cl | Cd | Cm | Cl/Cd
-17 | -1.223 | 0.04118 | -0.0919 | -29.6989
-16.5 | -1.27 | 0.03302 | -0.0845 | -38.4615
-16 | -1.2802 | 0.02859 | -0.0772 | -44.7779
-15 | -1.2256 | 0.02315 | -0.0717 | -52.9417
-14.5 | -1.1683 | 0.02167 | -0.073 | -53.9132
-14 | -1.1156 | 0.02039 | -0.073 | -54.7131
-13.5 | -1.0577 | 0.01923 | -0.0738 | -55.0026
-13 | -1.0034 | 0.01816 | -0.0737 | -55.2533
-12.5 | -0.9217 | 0.01697 | -0.0793 | -54.3135
-12 | -0.8171 | 0.01585 | -0.0897 | -51.5521
-11.5 | -0.7789 | 0.01552 | -0.0858 | -50.1869
-11 | -0.7394 | 0.0147 | -0.0824 | -50.2993
-10.5 | -0.698 | 0.01381 | -0.0794 | -50.5431
-10 | -0.6507 | 0.01332 | -0.0773 | -48.8514
-9.5 | -0.6024 | 0.0129 | -0.0753 | -46.6977
-9 | -0.5538 | 0.01248 | -0.0733 | -44.375
-8.5 | -0.5045 | 0.0121 | -0.0714 | -41.6942
-8 | -0.4555 | 0.01173 | -0.0695 | -38.8321
-7.5 | -0.4062 | 0.01149 | -0.0676 | -35.3525
-6.5 | -0.3079 | 0.01071 | -0.0638 | -28.7488
-6 | -0.2564 | 0.01047 | -0.0624 | -24.489
-5.5 | -0.2036 | 0.01021 | -0.0611 | -19.9412
-5 | -0.1511 | 0.00999 | -0.0598 | -15.1251
-4.5 | -0.0982 | 0.00977 | -0.0586 | -10.0512
-4 | -0.0458 | 0.00948 | -0.0573 | -4.8312
-3.5 | 0.007 | 0.00917 | -0.0561 | 0.76336
-3 | 0.0599 | 0.00901 | -0.0549 | 6.6482
-2.5 | 0.113 | 0.00884 | -0.0538 | 12.7828
-2 | 0.1667 | 0.00869 | -0.0527 | 19.183
-1.5 | 0.2179 | 0.00847 | -0.0512 | 25.7261
-1 | 0.2708 | 0.00833 | -0.05 | 32.509
-0.5 | 0.3229 | 0.00824 | -0.0487 | 39.1869
0 | 0.3747 | 0.00817 | -0.0474 | 45.8629
0.5 | 0.4252 | 0.0081 | -0.0458 | 52.4938
1 | 0.4739 | 0.00822 | -0.0439 | 57.6521
1.5 | 0.5187 | 0.00844 | -0.0413 | 61.4573
2 | 0.5622 | 0.00846 | -0.0385 | 66.4539
2.5 | 0.6104 | 0.0086 | -0.0366 | 70.9767
3 | 0.6596 | 0.00875 | -0.035 | 75.3829
3.5 | 0.7095 | 0.00888 | -0.0335 | 79.8986
4 | 0.7577 | 0.00907 | -0.0317 | 83.5391
4.5 | 0.8045 | 0.00929 | -0.0297 | 86.5985
5 | 0.8487 | 0.0096 | -0.0272 | 88.4062
5.5 | 0.8839 | 0.01017 | -0.0232 | 86.9125
6 | 0.9154 | 0.01079 | -0.0184 | 84.8378
6.5 | 0.9422 | 0.0112 | -0.0126 | 84.125
7.5 | 0.9326 | 0.01221 | 0.0101 | 76.38

## 51. Re 2M Mach 0.10 (1)
BIGFOIL.COM POLAR EXPORT
usa33
USA 33 |  |  |  | Cl Max: | 2.037 | at alpha= | 20 | deg
JavaFoil+Calcfoil stall+Eppler ext transition |  |  |  | L/D Max: | 122.51 | at alpha= | 4.5 | deg
Re: | 2000000 |  |  | Cd Min: | 0.00626 | at alpha= | 0 | deg
Mach: | 0.1 |  |  | Cl=0 at alpha= | -3.1667 | deg
|  |  |  | @ Cl=0.1, Cd= | 0.0065075
|  |  |  | @ Cl=0.4, Cd= | 0.0064132
|  |  |  | @ Cl=0.6, Cd= | 0.0070802
alpha (deg) | Cl | Cd | Cm | Cl/Cd
-20 | -0.881 | 0.15881 | -0.017 | -5.55
-19.5 | -0.886 | 0.1511 | -0.017 | -5.861
-19 | -0.889 | 0.14377 | -0.018 | -6.183
-18.5 | -0.89 | 0.13765 | -0.018 | -6.468
-18 | -0.889 | 0.1317 | -0.018 | -6.753
-17.5 | -0.887 | 0.12463 | -0.018 | -7.119
-17 | -0.883 | 0.11813 | -0.019 | -7.479
-16.5 | -0.875 | 0.11641 | -0.018 | -7.516
-16 | -0.868 | 0.11085 | -0.019 | -7.829
-15.5 | -0.858 | 0.10391 | -0.019 | -8.258
-15 | -0.847 | 0.09849 | -0.02 | -8.598
-14.5 | -0.835 | 0.09072 | -0.02 | -9.2
-14 | -0.817 | 0.08695 | -0.02 | -9.399
-13.5 | -0.799 | 0.08169 | -0.021 | -9.785
-13 | -0.78 | 0.07501 | -0.022 | -10.404
-12.5 | -0.76 | 0.06824 | -0.022 | -11.131
-12 | -0.733 | 0.06504 | -0.023 | -11.275
-11.5 | -0.706 | 0.0609 | -0.023 | -11.594
-11 | -0.675 | 0.05864 | -0.023 | -11.516
-10.5 | -0.646 | 0.05298 | -0.024 | -12.191
-10 | -0.613 | 0.04938 | -0.025 | -12.408
-9.5 | -0.577 | 0.04563 | -0.025 | -12.652
-9 | -0.54 | 0.04233 | -0.026 | -12.759
-8.5 | -0.501 | 0.03928 | -0.026 | -12.765
-8 | -0.46 | 0.03734 | -0.027 | -12.314
-7.5 | -0.418 | 0.03476 | -0.027 | -12.019
-7 | -0.374 | 0.03261 | -0.028 | -11.459
-6.5 | -0.387 | 0.00851 | -0.038 | -45.419
-6 | -0.331 | 0.00831 | -0.039 | -39.869
-5.5 | -0.275 | 0.00726 | -0.039 | -37.858
-5 | -0.217 | 0.00792 | -0.04 | -27.446
-4.5 | -0.159 | 0.00771 | -0.04 | -20.619
-4 | -0.1 | 0.00687 | -0.04 | -14.544
-3.5 | -0.04 | 0.00673 | -0.041 | -5.961
-3 | 0.02 | 0.00737 | -0.041 | 2.722
-2.5 | 0.081 | 0.00652 | -0.042 | 12.368
-2 | 0.142 | 0.00648 | -0.042 | 21.83
-1.5 | 0.203 | 0.00642 | -0.043 | 31.587
-1 | 0.264 | 0.00633 | -0.043 | 41.699
-0.5 | 0.326 | 0.0063 | -0.044 | 51.679
0 | 0.39 | 0.00626 | -0.045 | 62.27
0.5 | 0.452 | 0.00721 | -0.045 | 62.655
1 | 0.513 | 0.00692 | -0.046 | 74.13
1.5 | 0.575 | 0.00699 | -0.046 | 82.17
2 | 0.636 | 0.00721 | -0.047 | 88.273
2.5 | 0.697 | 0.00713 | -0.047 | 97.754
3 | 0.758 | 0.00724 | -0.048 | 104.804
3.5 | 0.819 | 0.00747 | -0.048 | 109.63
4 | 0.88 | 0.00759 | -0.049 | 115.922
4.5 | 0.941 | 0.00768 | -0.05 | 122.51
5 | 1.001 | 0.00827 | -0.05 | 121.008
5.5 | 1.061 | 0.01063 | -0.051 | 99.769
6 | 1.12 | 0.01103 | -0.051 | 101.565
6.5 | 1.165 | 0.014 | -0.051 | 83.247
7 | 1.217 | 0.01466 | -0.052 | 83.058
7.5 | 1.27 | 0.01507 | -0.052 | 84.292
8 | 1.318 | 0.0152 | -0.052 | 86.707
8.5 | 1.369 | 0.0157 | -0.053 | 87.191
9 | 1.414 | 0.01659 | -0.053 | 85.262
9.5 | 1.458 | 0.01778 | -0.054 | 82.004
10 | 1.5 | 0.01925 | -0.054 | 77.947
10.5 | 1.545 | 0.02024 | -0.054 | 76.342
11 | 1.588 | 0.0213 | -0.055 | 74.579
11.5 | 1.629 | 0.0228 | -0.055 | 71.455
12 | 1.669 | 0.02416 | -0.055 | 69.055
12.5 | 1.706 | 0.02574 | -0.056 | 66.29
13 | 1.741 | 0.02793 | -0.056 | 62.328
13.5 | 1.774 | 0.02987 | -0.057 | 59.403
14 | 1.806 | 0.03188 | -0.057 | 56.656
14.5 | 1.84 | 0.03297 | -0.057 | 55.81
15 | 1.867 | 0.0357 | -0.058 | 52.284
15.5 | 1.891 | 0.03908 | -0.058 | 48.38
16 | 1.915 | 0.04178 | -0.058 | 45.825
16.5 | 1.937 | 0.04459 | -0.059 | 43.434
17 | 1.959 | 0.04652 | -0.059 | 42.107
17.5 | 1.976 | 0.05079 | -0.059 | 38.895
18 | 1.994 | 0.05292 | -0.06 | 37.675
18.5 | 2.008 | 0.05729 | -0.06 | 35.043
19 | 2.019 | 0.06128 | -0.06 | 32.953
19.5 | 2.032 | 0.06383 | -0.061 | 31.83
20 | 2.037 | 0.06991 | -0.061 | 29.135

## 52. Re 2M Mach 0.10 (2)
BIGFOIL.COM POLAR EXPORT
usa33
USA 33 |  |  |  | Cl Max: | 0.965 | at alpha= | 7 | deg
XFOIL ncrit=9 |  |  |  | L/D Max: | 88.0352 | at alpha= | 5 | deg
Re: | 2000000 |  |  | Cd Min: | 0.21314 | at alpha= | -20 | deg
Mach: | 0.1 |  |  | Cl=0 at alpha= | -3.5679 | deg
|  |  |  | @ Cl=0.1, Cd= | 0.0089164
|  |  |  | @ Cl=0.4, Cd= | 0.0081682
|  |  |  | @ Cl=0.6, Cd= | 0.0085862
alpha (deg) | Cl | Cd | Cm | Cl/Cd
-20 | -0.4953 | 0.21314 | 0.006 | -2.3238
-19.5 | -0.4764 | 0.20861 | 0.0032 | -2.2837
-18.5 | -0.4531 | 0.1936 | -0.0041 | -2.3404
-18 | -0.4333 | 0.18955 | -0.0064 | -2.2859
-17.5 | -0.4141 | 0.18522 | -0.0087 | -2.2357
-16 | -1.1509 | 0.04276 | -0.0879 | -26.9153
-15.5 | -1.2256 | 0.03379 | -0.0768 | -36.2711
-15 | -1.2219 | 0.02581 | -0.0752 | -47.3421
-14.5 | -1.1695 | 0.02349 | -0.0761 | -49.7871
-14 | -1.1171 | 0.02181 | -0.0762 | -51.2196
-13.5 | -1.061 | 0.02044 | -0.0766 | -51.908
-13 | -1.0068 | 0.01918 | -0.0764 | -52.4922
-12.5 | -0.925 | 0.0178 | -0.0818 | -51.9663
-12 | -0.8198 | 0.01645 | -0.0922 | -49.8359
-11.5 | -0.7828 | 0.01598 | -0.0879 | -48.9862
-11 | -0.7385 | 0.01551 | -0.0851 | -47.6144
-10.5 | -0.701 | 0.01425 | -0.0814 | -49.193
-10 | -0.6548 | 0.01361 | -0.0789 | -48.1117
-9.5 | -0.6064 | 0.01315 | -0.0767 | -46.1141
-9 | -0.5574 | 0.01271 | -0.0746 | -43.8552
-8.5 | -0.508 | 0.01231 | -0.0726 | -41.2673
-8 | -0.459 | 0.01191 | -0.0705 | -38.539
-7.5 | -0.4094 | 0.01163 | -0.0685 | -35.2021
-7 | -0.3589 | 0.01144 | -0.0667 | -31.3724
-6.5 | -0.3101 | 0.01081 | -0.0647 | -28.6864
-6 | -0.2582 | 0.01055 | -0.0631 | -24.4739
-5.5 | -0.2052 | 0.01029 | -0.0618 | -19.9417
-5 | -0.1521 | 0.01005 | -0.0605 | -15.1343
-4.5 | -0.099 | 0.00983 | -0.0592 | -10.0712
-4 | -0.0452 | 0.00965 | -0.058 | -4.6839
-3.5 | 0.0071 | 0.00921 | -0.0566 | 0.7709
-3 | 0.0603 | 0.00905 | -0.0554 | 6.663
-2.5 | 0.1138 | 0.00887 | -0.0542 | 12.8298
-2 | 0.1678 | 0.00871 | -0.0531 | 19.2652
-1.5 | 0.2193 | 0.00851 | -0.0515 | 25.7697
-1 | 0.2726 | 0.00835 | -0.0504 | 32.6467
-0.5 | 0.3248 | 0.00827 | -0.049 | 39.2745
0 | 0.377 | 0.0082 | -0.0476 | 45.9756
0.5 | 0.4276 | 0.00813 | -0.0459 | 52.5953
1 | 0.4763 | 0.00825 | -0.044 | 57.7333
1.5 | 0.5209 | 0.00849 | -0.0413 | 61.3545
2 | 0.5653 | 0.0085 | -0.0385 | 66.5059
2.5 | 0.6136 | 0.00862 | -0.0366 | 71.1833
3 | 0.6627 | 0.00879 | -0.0348 | 75.3925
3.5 | 0.7129 | 0.00892 | -0.0333 | 79.9215
4 | 0.7613 | 0.0091 | -0.0314 | 83.6593
4.5 | 0.8081 | 0.00933 | -0.0293 | 86.6131
5 | 0.8513 | 0.00967 | -0.0266 | 88.0352
5.5 | 0.8855 | 0.01027 | -0.0223 | 86.222
6 | 0.9151 | 0.01087 | -0.017 | 84.1858
6.5 | 0.9428 | 0.01127 | -0.0113 | 83.6557
7 | 0.965 | 0.01195 | -0.0048 | 80.7531
7.5 | 0.9436 | 0.01283 | 0.0092 | 73.5464

## 53. Re 2M Mach 0.25 (1)
BIGFOIL.COM POLAR EXPORT
usa33
USA 33 |  |  |  | Cl Max: | 1.903 | at alpha= | 18 | deg
JavaFoil+Calcfoil stall+Eppler ext transition |  |  |  | L/D Max: | 123.185 | at alpha= | 4.5 | deg
Re: | 2000000 |  |  | Cd Min: | 0.00629 | at alpha= | -0.5 | deg
Mach: | 0.25 |  |  | Cl=0 at alpha= | -3.1694 | deg
|  |  |  | @ Cl=0.1, Cd= | 0.006519
|  |  |  | @ Cl=0.4, Cd= | 0.0063196
|  |  |  | @ Cl=0.6, Cd= | 0.007097
alpha (deg) | Cl | Cd | Cm | Cl/Cd
-19.5 | -0.583 | 0.17351 | -0.017 | -3.357
-19 | -0.611 | 0.16249 | -0.017 | -3.761
-18.5 | -0.637 | 0.15385 | -0.017 | -4.143
-18 | -0.661 | 0.15086 | -0.017 | -4.379
-17.5 | -0.681 | 0.14298 | -0.017 | -4.765
-17 | -0.699 | 0.13568 | -0.018 | -5.153
-16.5 | -0.714 | 0.12989 | -0.018 | -5.495
-16 | -0.725 | 0.12067 | -0.018 | -6.01
-15.5 | -0.733 | 0.11484 | -0.018 | -6.385
-15 | -0.738 | 0.10764 | -0.018 | -6.855
-14.5 | -0.739 | 0.10243 | -0.019 | -7.215
-14 | -0.737 | 0.09572 | -0.019 | -7.694
-13.5 | -0.733 | 0.08912 | -0.02 | -8.222
-13 | -0.725 | 0.08338 | -0.021 | -8.69
-12.5 | -0.712 | 0.07789 | -0.021 | -9.138
-12 | -0.697 | 0.07243 | -0.022 | -9.618
-11.5 | -0.679 | 0.06714 | -0.022 | -10.107
-11 | -0.657 | 0.06242 | -0.023 | -10.525
-10.5 | -0.632 | 0.05735 | -0.024 | -11.02
-10 | -0.603 | 0.05401 | -0.024 | -11.155
-9.5 | -0.572 | 0.04854 | -0.025 | -11.793
-9 | -0.537 | 0.04623 | -0.025 | -11.623
-8.5 | -0.502 | 0.04165 | -0.026 | -12.048
-8 | -0.462 | 0.03925 | -0.027 | -11.782
-7.5 | -0.421 | 0.03675 | -0.027 | -11.462
-7 | -0.378 | 0.03388 | -0.028 | -11.168
-6.5 | -0.333 | 0.03168 | -0.029 | -10.522
-6 | -0.338 | 0.00748 | -0.04 | -45.179
-5.5 | -0.281 | 0.00831 | -0.04 | -33.787
-5 | -0.222 | 0.00807 | -0.041 | -27.539
-4.5 | -0.163 | 0.00786 | -0.041 | -20.704
-4 | -0.102 | 0.00771 | -0.042 | -13.264
-3.5 | -0.041 | 0.00675 | -0.042 | -6.096
-3 | 0.021 | 0.00744 | -0.043 | 2.766
-2.5 | 0.083 | 0.00653 | -0.043 | 12.669
-2 | 0.145 | 0.00649 | -0.044 | 22.366
-1.5 | 0.208 | 0.00642 | -0.044 | 32.392
-1 | 0.271 | 0.00637 | -0.045 | 42.562
-0.5 | 0.334 | 0.00629 | -0.045 | 53.16
0 | 0.401 | 0.00632 | -0.046 | 63.412
0.5 | 0.464 | 0.00736 | -0.046 | 63.032
1 | 0.527 | 0.007 | -0.047 | 75.376
1.5 | 0.59 | 0.00707 | -0.047 | 83.445
2 | 0.653 | 0.00724 | -0.048 | 90.258
2.5 | 0.716 | 0.00723 | -0.049 | 99.062
3 | 0.779 | 0.00733 | -0.049 | 106.237
3.5 | 0.841 | 0.00901 | -0.05 | 93.382
4 | 0.903 | 0.00916 | -0.05 | 98.602
4.5 | 0.966 | 0.00784 | -0.051 | 123.185
5 | 1.027 | 0.01009 | -0.052 | 101.821
5.5 | 1.089 | 0.0134 | -0.052 | 81.254
6 | 1.134 | 0.01413 | -0.052 | 80.234
6.5 | 1.188 | 0.01478 | -0.052 | 80.326
7 | 1.241 | 0.01562 | -0.053 | 79.441
7.5 | 1.291 | 0.01611 | -0.053 | 80.151
8 | 1.339 | 0.01647 | -0.053 | 81.296
8.5 | 1.387 | 0.01744 | -0.054 | 79.523
9 | 1.432 | 0.0186 | -0.054 | 76.969
9.5 | 1.479 | 0.01947 | -0.055 | 75.94
10 | 1.522 | 0.02108 | -0.055 | 72.198
10.5 | 1.565 | 0.02227 | -0.055 | 70.27
11 | 1.605 | 0.02353 | -0.056 | 68.233
11.5 | 1.643 | 0.02531 | -0.056 | 64.922
12 | 1.68 | 0.02707 | -0.057 | 62.071
12.5 | 1.713 | 0.02894 | -0.057 | 59.187
13 | 1.742 | 0.03171 | -0.057 | 54.94
13.5 | 1.771 | 0.03408 | -0.058 | 51.971
14 | 1.796 | 0.03676 | -0.058 | 48.874
14.5 | 1.823 | 0.03804 | -0.058 | 47.932
15 | 1.839 | 0.04236 | -0.058 | 43.4
15.5 | 1.859 | 0.04455 | -0.059 | 41.725
16 | 1.87 | 0.04908 | -0.059 | 38.108
16.5 | 1.881 | 0.0525 | -0.059 | 35.833
17 | 1.896 | 0.05415 | -0.06 | 35.015
17.5 | 1.9 | 0.05904 | -0.06 | 32.175
18 | 1.903 | 0.06265 | -0.06 | 30.366
18.5 | 1.9 | 0.06887 | -0.061 | 27.588
19 | 1.897 | 0.07368 | -0.061 | 25.742
19.5 | 1.891 | 0.07882 | -0.061 | 23.997
20 | 1.883 | 0.0834 | -0.061 | 22.58

## 54. Re 2M Mach 0.25 (2)
BIGFOIL.COM POLAR EXPORT
usa33
USA 33 |  |  |  | Cl Max: | 0.9568 | at alpha= | 7.5 | deg
XFOIL ncrit=9 |  |  |  | L/D Max: | 85.7484 | at alpha= | 4.5 | deg
Re: | 2000000 |  |  | Cd Min: | 0.18308 | at alpha= | -17 | deg
Mach: | 0.25 |  |  | Cl=0 at alpha= | -3.5717 | deg
|  |  |  | @ Cl=0.1, Cd= | 0.0091184
|  |  |  | @ Cl=0.4, Cd= | 0.0083374
|  |  |  | @ Cl=0.6, Cd= | 0.0088155
alpha (deg) | Cl | Cd | Cm | Cl/Cd
-17 | -0.3931 | 0.18308 | -0.0114 | -2.1471
-16.5 | -0.3874 | 0.17344 | -0.0158 | -2.2336
-16 | -0.3751 | 0.16689 | -0.0182 | -2.2476
-15.5 | -0.3561 | 0.16253 | -0.0198 | -2.191
-15 | -0.3397 | 0.15746 | -0.0216 | -2.1574
-14.5 | -0.3232 | 0.1526 | -0.0232 | -2.118
-13.5 | -0.3052 | 0.13824 | -0.0283 | -2.2078
-12 | -0.7616 | 0.0285 | -0.1102 | -26.7228
-11 | -0.7316 | 0.02036 | -0.0993 | -35.9332
-10 | -0.6564 | 0.01719 | -0.0908 | -38.185
-9.5 | -0.6172 | 0.01567 | -0.0866 | -39.3874
-9 | -0.5745 | 0.01445 | -0.0828 | -39.7578
-8.5 | -0.5253 | 0.01384 | -0.0798 | -37.9552
-8 | -0.4754 | 0.01324 | -0.077 | -35.9063
-7.5 | -0.4253 | 0.01273 | -0.0742 | -33.4093
-7 | -0.3736 | 0.01226 | -0.0718 | -30.4731
-6.5 | -0.3199 | 0.01189 | -0.0697 | -26.905
-6 | -0.2682 | 0.01117 | -0.0675 | -24.0107
-5.5 | -0.214 | 0.01081 | -0.0656 | -19.7965
-5 | -0.1582 | 0.01049 | -0.0641 | -15.081
-4.5 | -0.1036 | 0.0102 | -0.0623 | -10.1569
-4 | -0.0472 | 0.0099 | -0.061 | -4.7677
-3.5 | 0.0079 | 0.00956 | -0.0594 | 0.82636
-3 | 0.0621 | 0.00928 | -0.0578 | 6.6918
-2.5 | 0.1184 | 0.00904 | -0.0566 | 13.0973
-2 | 0.1736 | 0.00887 | -0.0551 | 19.5716
-1.5 | 0.2284 | 0.00875 | -0.0537 | 26.1029
-1 | 0.2824 | 0.00848 | -0.0521 | 33.3019
-0.5 | 0.336 | 0.00838 | -0.0504 | 40.0955
0 | 0.3892 | 0.00835 | -0.0488 | 46.6108
0.5 | 0.4408 | 0.00829 | -0.0468 | 53.1725
1 | 0.4884 | 0.00849 | -0.0441 | 57.5265
1.5 | 0.5351 | 0.0087 | -0.0413 | 61.5057
2 | 0.5829 | 0.00883 | -0.0387 | 66.0136
2.5 | 0.6301 | 0.00879 | -0.0361 | 71.6837
3 | 0.6807 | 0.00893 | -0.0341 | 76.2262
3.5 | 0.7303 | 0.00914 | -0.0319 | 79.9015
4 | 0.7792 | 0.00932 | -0.0296 | 83.6052
4.5 | 0.8249 | 0.00962 | -0.0268 | 85.7484
5 | 0.8636 | 0.01008 | -0.0227 | 85.6746
5.5 | 0.8865 | 0.01077 | -0.0156 | 82.312
6 | 0.9144 | 0.01126 | -0.0095 | 81.2078
6.5 | 0.9418 | 0.01188 | -0.0035 | 79.2761
7 | 0.9311 | 0.01363 | 0.0085 | 68.3125
7.5 | 0.9568 | 0.0144 | 0.0141 | 66.4444

## 55. Re 2M Mach 0.50 (1)
BIGFOIL.COM POLAR EXPORT
usa33
USA 33 |  |  |  | Cl Max: | 1.514 | at alpha= | 10 | deg
JavaFoil+Calcfoil stall+Eppler ext transition |  |  |  | L/D Max: | 125.377 | at alpha= | 4.5 | deg
Re: | 2000000 |  |  | Cd Min: | 0.00625 | at alpha= | -0.5 | deg
Mach: | 0.5 |  |  | Cl=0 at alpha= | -3.1691 | deg
|  |  |  | @ Cl=0.1, Cd= | 0.0065184
|  |  |  | @ Cl=0.4, Cd= | 0.0067243
|  |  |  | @ Cl=0.6, Cd= | 0.0073929
alpha (deg) | Cl | Cd | Cm | Cl/Cd
-20 | -0.934 | 0.17513 | -0.022 | -5.336
-19.5 | -0.907 | 0.17646 | -0.022 | -5.139
-19 | -0.878 | 0.17082 | -0.021 | -5.142
-18.5 | -0.85 | 0.1568 | -0.021 | -5.424
-18 | -0.823 | 0.15398 | -0.021 | -5.345
-17.5 | -0.796 | 0.14857 | -0.021 | -5.357
-17 | -0.769 | 0.14843 | -0.021 | -5.18
-16.5 | -0.742 | 0.13723 | -0.021 | -5.407
-16 | -0.717 | 0.14129 | -0.022 | -5.075
-15.5 | -0.689 | 0.13553 | -0.022 | -5.087
-15 | -0.661 | 0.13022 | -0.021 | -5.074
-14.5 | -0.632 | 0.12809 | -0.021 | -4.931
-14 | -0.604 | 0.12189 | -0.02 | -4.955
-13.5 | -0.576 | 0.11841 | -0.02 | -4.867
-13 | -0.549 | 0.10409 | -0.021 | -5.277
-12.5 | -0.522 | 0.10308 | -0.021 | -5.062
-12 | -0.494 | 0.09946 | -0.021 | -4.972
-11.5 | -0.467 | 0.09598 | -0.021 | -4.865
-11 | -0.439 | 0.09062 | -0.021 | -4.847
-10.5 | -0.412 | 0.08635 | -0.021 | -4.766
-10 | -0.384 | 0.08334 | -0.021 | -4.605
-9.5 | -0.356 | 0.08181 | -0.022 | -4.353
-9 | -0.328 | 0.08005 | -0.022 | -4.1
-8.5 | -0.3 | 0.07528 | -0.022 | -3.989
-8 | -0.273 | 0.06954 | -0.022 | -3.92
-7.5 | -0.244 | 0.06558 | -0.022 | -3.725
-7 | -0.339 | 0.0491 | -0.024 | -6.914
-6.5 | -0.321 | 0.04384 | -0.024 | -7.311
-6 | -0.286 | 0.04081 | -0.025 | -7.01
-5.5 | -0.247 | 0.03567 | -0.029 | -6.915
-5 | -0.201 | 0.03103 | -0.031 | -6.468
-4.5 | -0.149 | 0.02806 | -0.033 | -5.328
-4 | -0.095 | 0.02586 | -0.034 | -3.668
-3.5 | -0.045 | 0.00681 | -0.047 | -6.649
-3 | 0.023 | 0.0077 | -0.048 | 2.955
-2.5 | 0.092 | 0.00653 | -0.048 | 14.037
-2 | 0.161 | 0.00643 | -0.049 | 25.082
-1.5 | 0.231 | 0.0064 | -0.049 | 36.18
-1 | 0.302 | 0.00629 | -0.05 | 48.004
-0.5 | 0.373 | 0.00625 | -0.05 | 59.662
0 | 0.447 | 0.00755 | -0.051 | 59.232
0.5 | 0.518 | 0.00705 | -0.052 | 73.473
1 | 0.589 | 0.00711 | -0.052 | 82.743
1.5 | 0.659 | 0.00891 | -0.053 | 73.942
2 | 0.729 | 0.00748 | -0.054 | 97.346
2.5 | 0.798 | 0.00751 | -0.054 | 106.222
3 | 0.868 | 0.00966 | -0.055 | 89.824
3.5 | 0.937 | 0.00794 | -0.056 | 117.949
4 | 1.005 | 0.01049 | -0.056 | 95.84
4.5 | 1.073 | 0.00856 | -0.057 | 125.377
5 | 1.105 | 0.01656 | -0.056 | 66.745
5.5 | 1.165 | 0.01768 | -0.056 | 65.894
6 | 1.22 | 0.01841 | -0.056 | 66.28
6.5 | 1.276 | 0.01949 | -0.057 | 65.443
7 | 1.326 | 0.02109 | -0.057 | 62.886
7.5 | 1.374 | 0.02295 | -0.058 | 59.839
8 | 1.417 | 0.02471 | -0.058 | 57.334
8.5 | 1.455 | 0.02576 | -0.058 | 56.455
9 | 1.486 | 0.02782 | -0.059 | 53.409
9.5 | 1.508 | 0.03066 | -0.059 | 49.175
10 | 1.514 | 0.03504 | -0.059 | 43.196
10.5 | 1.506 | 0.03902 | -0.059 | 38.598
11 | 1.472 | 0.04338 | -0.059 | 33.93
11.5 | 1.387 | 0.04619 | -0.059 | 30.027
12 | 0.866 | 0.09081 | -0.036 | 9.539
12.5 | 0.895 | 0.09338 | -0.037 | 9.58
13 | 0.923 | 0.09566 | -0.038 | 9.649
13.5 | 0.951 | 0.11394 | -0.038 | 8.343
14 | 0.979 | 0.11921 | -0.038 | 8.212
14.5 | 1.066 | 0.11177 | -0.055 | 9.537
15 | 1.093 | 0.11868 | -0.056 | 9.211

## 56. Re 2M Mach 0.50 (2)
BIGFOIL.COM POLAR EXPORT
usa33
USA 33 |  |  |  | Cl Max: | 1.1858 | at alpha= | 11 | deg
XFOIL ncrit=9 |  |  |  | L/D Max: | 79.9125 | at alpha= | 4 | deg
Re: | 2000000 |  |  | Cd Min: | 0.23543 | at alpha= | -20 | deg
Mach: | 0.5 |  |  | Cl=0 at alpha= | -3.551 | deg
|  |  |  | @ Cl=0.1, Cd= | 0.010679
|  |  |  | @ Cl=0.4, Cd= | 0.0090775
|  |  |  | @ Cl=0.6, Cd= | 0.009536
alpha (deg) | Cl | Cd | Cm | Cl/Cd
-20 | -0.5158 | 0.23543 | 0.0082 | -2.1909
-19.5 | -0.4923 | 0.23003 | 0.005 | -2.1402
-19 | -0.4741 | 0.22161 | 0.0006 | -2.1393
-18.5 | -0.4487 | 0.21689 | -0.0023 | -2.0688
-18 | -0.431 | 0.20828 | -0.0067 | -2.0693
-17.5 | -0.4136 | 0.20032 | -0.0107 | -2.0647
-17 | -0.3892 | 0.19548 | -0.0129 | -1.991
-16.5 | -0.3664 | 0.18999 | -0.0155 | -1.9285
-16 | -0.3497 | 0.18225 | -0.0191 | -1.9188
-15.5 | -0.3338 | 0.17479 | -0.0223 | -1.9097
-15 | -0.3184 | 0.16755 | -0.0251 | -1.9003
-14.5 | -0.2954 | 0.1626 | -0.0267 | -1.8167
-14 | -0.2618 | 0.15509 | -0.0327 | -1.6881
-13.5 | -0.1803 | 0.14036 | -0.0573 | -1.2846
-13 | -0.1168 | 0.13082 | -0.0729 | -0.89283
-12.5 | -0.0917 | 0.12326 | -0.0787 | -0.74396
-12 | -0.0819 | 0.1139 | -0.0843 | -0.71905
-11.5 | -0.0546 | 0.10871 | -0.0877 | -0.50225
-11 | -0.0291 | 0.10321 | -0.0913 | -0.28195
-10.5 | -0.0093 | 0.0969 | -0.0953 | -0.095975
-10 | 0.0083 | 0.09085 | -0.0986 | 0.091359
-9.5 | 0.0208 | 0.08448 | -0.1017 | 0.24621
-9 | 0.0176 | 0.07615 | -0.1055 | 0.23112
-8.5 | 0.0168 | 0.06907 | -0.1086 | 0.24323
-8 | 0.0312 | 0.0645 | -0.1101 | 0.48372
-7.5 | 0.0329 | 0.0588 | -0.1122 | 0.55952
-7 | 0.0087 | 0.05186 | -0.115 | 0.16776
-6.5 | -0.0329 | 0.04631 | -0.1091 | -0.71043
-6 | -0.1073 | 0.0357 | -0.1014 | -3.0056
-5.5 | -0.1141 | 0.02958 | -0.0946 | -3.8573
-5 | -0.1449 | 0.01888 | -0.0849 | -7.6748
-4.5 | -0.1125 | 0.01428 | -0.0792 | -7.8782
-4 | -0.0572 | 0.01264 | -0.0751 | -4.5253
-3.5 | 0.0065 | 0.01166 | -0.0723 | 0.55746
-3 | 0.0706 | 0.01089 | -0.0695 | 6.483
-2.5 | 0.1347 | 0.01043 | -0.0669 | 12.9147
-2 | 0.1988 | 0.0098 | -0.0645 | 20.2857
-1.5 | 0.2612 | 0.00951 | -0.0619 | 27.4658
-1 | 0.3246 | 0.00926 | -0.0595 | 35.054
-0.5 | 0.3845 | 0.00906 | -0.0566 | 42.4393
0 | 0.4377 | 0.00912 | -0.0526 | 47.9934
0.5 | 0.4887 | 0.00932 | -0.0483 | 52.4356
1 | 0.541 | 0.00944 | -0.0442 | 57.3093
1.5 | 0.5936 | 0.00952 | -0.0402 | 62.3529
2 | 0.6457 | 0.00965 | -0.0361 | 66.9119
2.5 | 0.6968 | 0.00974 | -0.0318 | 71.54
3 | 0.7416 | 0.00972 | -0.0263 | 76.2963
3.5 | 0.7825 | 0.00993 | -0.0201 | 78.8016
4 | 0.8223 | 0.01029 | -0.0138 | 79.9125
4.5 | 0.8416 | 0.01123 | -0.0044 | 74.9421
5 | 0.8576 | 0.01229 | 0.005 | 69.7803
5.5 | 0.886 | 0.01319 | 0.0121 | 67.1721
6 | 0.8983 | 0.01469 | 0.0207 | 61.1504
6.5 | 0.8811 | 0.01777 | 0.0309 | 49.5836
7 | 0.9066 | 0.01964 | 0.0358 | 46.1609
7.5 | 0.929 | 0.02185 | 0.0403 | 42.5172
8.5 | 0.9762 | 0.02683 | 0.0476 | 36.3846
9 | 0.995 | 0.02993 | 0.0507 | 33.2442
11 | 1.1858 | 0.0538 | 0.0178 | 22.0409
11.5 | 1.1704 | 0.06105 | 0.0184 | 19.1712
12 | 1.1602 | 0.0682 | 0.0184 | 17.0117
12.5 | 1.1483 | 0.07583 | 0.0179 | 15.1431
13 | 1.1351 | 0.08389 | 0.0168 | 13.5308
13.5 | 1.1217 | 0.09225 | 0.0152 | 12.1593
14 | 1.1119 | 0.10039 | 0.0133 | 11.0758
14.5 | 1.1055 | 0.10842 | 0.0113 | 10.1965
15 | 1.1047 | 0.11589 | 0.0093 | 9.5323
15.5 | 1.1068 | 0.12325 | 0.0071 | 8.9801
16 | 1.1133 | 0.13013 | 0.005 | 8.5553

## 57. Re 3M Mach 0.00 (1)
BIGFOIL.COM POLAR EXPORT
usa33
USA 33 |  |  |  | Cl Max: | 2.071 | at alpha= | 20 | deg
JavaFoil+Calcfoil stall+Eppler ext transition |  |  |  | L/D Max: | 129.501 | at alpha= | 4.5 | deg
Re: | 3000000 |  |  | Cd Min: | 0.00594 | at alpha= | -1 | deg
Mach: | 0 |  |  | Cl=0 at alpha= | -3.1667 | deg
|  |  |  | @ Cl=0.1, Cd= | 0.0060838
|  |  |  | @ Cl=0.4, Cd= | 0.0061855
|  |  |  | @ Cl=0.6, Cd= | 0.0067175
alpha (deg) | Cl | Cd | Cm | Cl/Cd
-20 | -0.923 | 0.14783 | -0.018 | -6.245
-19.5 | -0.925 | 0.14093 | -0.019 | -6.561
-19 | -0.927 | 0.13107 | -0.019 | -7.069
-18.5 | -0.925 | 0.12469 | -0.019 | -7.42
-18 | -0.922 | 0.11875 | -0.02 | -7.766
-17.5 | -0.913 | 0.11992 | -0.019 | -7.614
-17 | -0.911 | 0.10879 | -0.02 | -8.37
-16.5 | -0.9 | 0.10571 | -0.02 | -8.518
-16 | -0.889 | 0.10245 | -0.02 | -8.681
-15.5 | -0.878 | 0.0964 | -0.02 | -9.105
-15 | -0.867 | 0.08678 | -0.021 | -9.993
-14.5 | -0.849 | 0.08595 | -0.021 | -9.874
-14 | -0.831 | 0.08001 | -0.022 | -10.39
-13.5 | -0.81 | 0.07633 | -0.022 | -10.609
-13 | -0.789 | 0.0708 | -0.022 | -11.151
-12.5 | -0.768 | 0.0641 | -0.023 | -11.979
-12 | -0.74 | 0.0618 | -0.023 | -11.966
-11.5 | -0.712 | 0.05718 | -0.024 | -12.452
-11 | -0.681 | 0.05415 | -0.024 | -12.578
-10.5 | -0.649 | 0.04969 | -0.025 | -13.07
-10 | -0.616 | 0.04576 | -0.025 | -13.472
-9.5 | -0.581 | 0.04248 | -0.026 | -13.665
-9 | -0.542 | 0.03969 | -0.026 | -13.666
-8.5 | -0.503 | 0.03701 | -0.027 | -13.582
-8 | -0.461 | 0.03505 | -0.027 | -13.149
-7.5 | -0.492 | 0.00841 | -0.037 | -58.51
-7 | -0.439 | 0.00807 | -0.038 | -54.434
-6.5 | -0.386 | 0.00709 | -0.038 | -54.385
-6 | -0.33 | 0.00684 | -0.038 | -48.299
-5.5 | -0.274 | 0.00677 | -0.039 | -40.443
-5 | -0.216 | 0.00732 | -0.039 | -29.584
-4.5 | -0.158 | 0.00725 | -0.04 | -21.837
-4 | -0.099 | 0.00703 | -0.04 | -14.135
-3.5 | -0.04 | 0.00628 | -0.041 | -6.353
-3 | 0.02 | 0.00615 | -0.041 | 3.248
-2.5 | 0.08 | 0.00611 | -0.042 | 13.13
-2 | 0.141 | 0.00603 | -0.042 | 23.343
-1.5 | 0.202 | 0.00597 | -0.043 | 33.786
-1 | 0.263 | 0.00594 | -0.043 | 44.247
-0.5 | 0.324 | 0.00665 | -0.044 | 48.73
0 | 0.388 | 0.00611 | -0.044 | 63.516
0.5 | 0.45 | 0.0065 | -0.045 | 69.116
1 | 0.511 | 0.00757 | -0.045 | 67.516
1.5 | 0.572 | 0.00669 | -0.046 | 85.43
2 | 0.633 | 0.00675 | -0.046 | 93.788
2.5 | 0.694 | 0.00673 | -0.047 | 103.075
3 | 0.755 | 0.00683 | -0.048 | 110.494
3.5 | 0.815 | 0.00734 | -0.048 | 110.99
4 | 0.876 | 0.00714 | -0.049 | 122.653
4.5 | 0.936 | 0.00723 | -0.049 | 129.501
5 | 0.996 | 0.00911 | -0.05 | 109.323
5.5 | 1.056 | 0.00985 | -0.051 | 107.158
6 | 1.115 | 0.01021 | -0.051 | 109.121
6.5 | 1.172 | 0.01059 | -0.052 | 110.713
7 | 1.23 | 0.01094 | -0.052 | 112.369
7.5 | 1.286 | 0.01364 | -0.053 | 94.29
8 | 1.323 | 0.01376 | -0.053 | 96.131
8.5 | 1.373 | 0.01415 | -0.053 | 97.029
9 | 1.42 | 0.01492 | -0.054 | 95.191
9.5 | 1.465 | 0.0159 | -0.054 | 92.108
10 | 1.508 | 0.01699 | -0.054 | 88.747
10.5 | 1.551 | 0.01803 | -0.054 | 86.009
11 | 1.592 | 0.01915 | -0.055 | 83.118
11.5 | 1.633 | 0.02026 | -0.055 | 80.624
12 | 1.674 | 0.02146 | -0.056 | 77.993
12.5 | 1.712 | 0.0228 | -0.056 | 75.079
13 | 1.747 | 0.02489 | -0.056 | 70.192
13.5 | 1.783 | 0.02644 | -0.057 | 67.448
14 | 1.816 | 0.02808 | -0.057 | 64.671
14.5 | 1.849 | 0.02949 | -0.058 | 62.718
15 | 1.879 | 0.03149 | -0.058 | 59.658
15.5 | 1.905 | 0.03409 | -0.058 | 55.871
16 | 1.931 | 0.03641 | -0.059 | 53.039
16.5 | 1.952 | 0.03929 | -0.059 | 49.692
17 | 1.977 | 0.0408 | -0.06 | 48.473
17.5 | 1.996 | 0.04463 | -0.06 | 44.715
18 | 2.015 | 0.04677 | -0.06 | 43.073
18.5 | 2.029 | 0.05076 | -0.06 | 39.975
19 | 2.044 | 0.05401 | -0.061 | 37.847
19.5 | 2.056 | 0.05785 | -0.061 | 35.539
20 | 2.071 | 0.05999 | -0.062 | 34.519

## 58. Re 3M Mach 0.00 (2)
BIGFOIL.COM POLAR EXPORT
usa33
USA 33 |  |  |  | Cl Max: | 0.9748 | at alpha= | 7.5 | deg
XFOIL ncrit=9 |  |  |  | L/D Max: | 89.7542 | at alpha= | 4.5 | deg
Re: | 3000000 |  |  | Cd Min: | 0.03392 | at alpha= | -19 | deg
Mach: | 0 |  |  | Cl=0 at alpha= | -3.5339 | deg
|  |  |  | @ Cl=0.1, Cd= | 0.0079822
|  |  |  | @ Cl=0.4, Cd= | 0.0076669
|  |  |  | @ Cl=0.6, Cd= | 0.0080908
alpha (deg) | Cl | Cd | Cm | Cl/Cd
-19 | -1.5224 | 0.03392 | -0.0909 | -44.8821
-18.5 | -1.5257 | 0.02906 | -0.0854 | -52.5017
-18 | -1.5055 | 0.0263 | -0.0814 | -57.2433
-17.5 | -1.4823 | 0.02478 | -0.0765 | -59.8184
-17 | -1.4604 | 0.02336 | -0.0712 | -62.5171
-16.5 | -1.4068 | 0.02186 | -0.0718 | -64.355
-16 | -1.348 | 0.02049 | -0.0732 | -65.7882
-15.5 | -1.2899 | 0.01932 | -0.0742 | -66.765
-15 | -1.2374 | 0.01826 | -0.0739 | -67.7656
-14.5 | -1.1835 | 0.01729 | -0.0737 | -68.45
-14 | -1.125 | 0.01637 | -0.0743 | -68.7233
-13.5 | -1.0591 | 0.01508 | -0.0767 | -70.2321
-13 | -0.947 | 0.01371 | -0.0888 | -69.0737
-12.5 | -0.9101 | 0.0135 | -0.0845 | -67.4148
-12 | -0.8655 | 0.01305 | -0.0819 | -66.3218
-11.5 | -0.818 | 0.01264 | -0.0797 | -64.7152
-11 | -0.7694 | 0.01225 | -0.0778 | -62.8082
-10.5 | -0.7205 | 0.01188 | -0.0758 | -60.6481
-10 | -0.6706 | 0.0115 | -0.0741 | -58.313
-9.5 | -0.6203 | 0.0112 | -0.0724 | -55.3839
-9 | -0.5723 | 0.01067 | -0.0703 | -53.6364
-8.5 | -0.5227 | 0.01027 | -0.0685 | -50.8958
-8 | -0.4727 | 0.01006 | -0.0667 | -46.9881
-7.5 | -0.4217 | 0.00988 | -0.0651 | -42.6822
-7 | -0.3696 | 0.0097 | -0.0637 | -38.1031
-6.5 | -0.3166 | 0.00953 | -0.0624 | -33.2214
-6 | -0.2634 | 0.00934 | -0.0612 | -28.2013
-5.5 | -0.211 | 0.00906 | -0.0599 | -23.2892
-5 | -0.1579 | 0.00876 | -0.0587 | -18.0251
-4.5 | -0.1042 | 0.00857 | -0.0576 | -12.1587
-4 | -0.0508 | 0.00844 | -0.0565 | -6.019
-3.5 | 0.0037 | 0.00828 | -0.0556 | 0.44686
-3 | 0.0579 | 0.00816 | -0.0546 | 7.0956
-2.5 | 0.11 | 0.00794 | -0.0532 | 13.8539
-2 | 0.1638 | 0.00779 | -0.0522 | 21.027
-1.5 | 0.2171 | 0.0077 | -0.0511 | 28.1948
-1 | 0.2705 | 0.00764 | -0.05 | 35.4058
-0.5 | 0.3219 | 0.00758 | -0.0485 | 42.467
0 | 0.3731 | 0.00756 | -0.0471 | 49.3519
0.5 | 0.4209 | 0.00775 | -0.045 | 54.3097
1 | 0.4677 | 0.00797 | -0.0428 | 58.6826
1.5 | 0.5161 | 0.00811 | -0.0409 | 63.6375
2 | 0.566 | 0.00817 | -0.0393 | 69.2778
2.5 | 0.6132 | 0.00806 | -0.0371 | 76.0794
3 | 0.6627 | 0.00819 | -0.0355 | 80.9158
3.5 | 0.7118 | 0.00835 | -0.0339 | 85.2455
4 | 0.7597 | 0.00858 | -0.0321 | 88.5431
4.5 | 0.8033 | 0.00895 | -0.0295 | 89.7542
5 | 0.8386 | 0.00959 | -0.0254 | 87.4453
5.5 | 0.8786 | 0.00998 | -0.0222 | 88.0361
6 | 0.916 | 0.01041 | -0.0185 | 87.9923
6.5 | 0.9122 | 0.01164 | -0.0069 | 78.3677
7 | 0.9425 | 0.01213 | -0.002 | 77.6999
7.5 | 0.9748 | 0.01256 | 0.0024 | 77.6115
8 | 0.9713 | 0.01176 | 0.0139 | 82.5935

## 59. Re 3M Mach 0.10 (1)
BIGFOIL.COM POLAR EXPORT
usa33
USA 33 |  |  |  | Cl Max: | 2.048 | at alpha= | 20 | deg
JavaFoil+Calcfoil stall+Eppler ext transition |  |  |  | L/D Max: | 129.741 | at alpha= | 4.5 | deg
Re: | 3000000 |  |  | Cd Min: | 0.00587 | at alpha= | -1 | deg
Mach: | 0.1 |  |  | Cl=0 at alpha= | -3.1667 | deg
|  |  |  | @ Cl=0.1, Cd= | 0.0060407
|  |  |  | @ Cl=0.4, Cd= | 0.0064781
|  |  |  | @ Cl=0.6, Cd= | 0.0066874
alpha (deg) | Cl | Cd | Cm | Cl/Cd
-20 | -0.885 | 0.1507 | -0.018 | -5.875
-19.5 | -0.89 | 0.14367 | -0.018 | -6.192
-19 | -0.894 | 0.1354 | -0.019 | -6.606
-18.5 | -0.896 | 0.12816 | -0.019 | -6.989
-18 | -0.895 | 0.12152 | -0.019 | -7.369
-17.5 | -0.892 | 0.11729 | -0.019 | -7.605
-17 | -0.888 | 0.11101 | -0.02 | -8.003
-16.5 | -0.881 | 0.10786 | -0.02 | -8.168
-16 | -0.872 | 0.10453 | -0.02 | -8.344
-15.5 | -0.864 | 0.09642 | -0.02 | -8.961
-15 | -0.851 | 0.09285 | -0.021 | -9.165
-14.5 | -0.837 | 0.08727 | -0.021 | -9.595
-14 | -0.821 | 0.08196 | -0.021 | -10.02
-13.5 | -0.803 | 0.07636 | -0.022 | -10.52
-13 | -0.783 | 0.0718 | -0.022 | -10.903
-12.5 | -0.763 | 0.06489 | -0.023 | -11.755
-12 | -0.736 | 0.06278 | -0.023 | -11.717
-11.5 | -0.709 | 0.05786 | -0.024 | -12.259
-11 | -0.68 | 0.05449 | -0.024 | -12.473
-10.5 | -0.648 | 0.05021 | -0.025 | -12.914
-10 | -0.616 | 0.04625 | -0.025 | -13.316
-9.5 | -0.581 | 0.04291 | -0.026 | -13.528
-9 | -0.543 | 0.04012 | -0.026 | -13.529
-8.5 | -0.504 | 0.03721 | -0.027 | -13.532
-8 | -0.462 | 0.03529 | -0.027 | -13.083
-7.5 | -0.493 | 0.00845 | -0.037 | -58.405
-7 | -0.441 | 0.00814 | -0.038 | -54.16
-6.5 | -0.387 | 0.00793 | -0.038 | -48.766
-6 | -0.331 | 0.00766 | -0.039 | -43.27
-5.5 | -0.275 | 0.00677 | -0.039 | -40.632
-5 | -0.217 | 0.00741 | -0.04 | -29.353
-4.5 | -0.159 | 0.0072 | -0.04 | -22.081
-4 | -0.1 | 0.00708 | -0.04 | -14.108
-3.5 | -0.04 | 0.00627 | -0.041 | -6.4
-3 | 0.02 | 0.00614 | -0.041 | 3.271
-2.5 | 0.081 | 0.00605 | -0.042 | 13.324
-2 | 0.142 | 0.00602 | -0.042 | 23.515
-1.5 | 0.203 | 0.00595 | -0.043 | 34.042
-1 | 0.264 | 0.00587 | -0.043 | 44.952
-0.5 | 0.326 | 0.00668 | -0.044 | 48.714
0 | 0.39 | 0.00647 | -0.045 | 60.233
0.5 | 0.452 | 0.00652 | -0.045 | 69.34
1 | 0.513 | 0.00752 | -0.046 | 68.247
1.5 | 0.575 | 0.00663 | -0.046 | 86.645
2 | 0.636 | 0.00677 | -0.047 | 93.938
2.5 | 0.697 | 0.00673 | -0.047 | 103.56
3 | 0.758 | 0.00683 | -0.048 | 110.97
3.5 | 0.819 | 0.00737 | -0.048 | 111.181
4 | 0.88 | 0.0071 | -0.049 | 123.981
4.5 | 0.941 | 0.00725 | -0.05 | 129.741
5 | 1.001 | 0.00775 | -0.05 | 129.226
5.5 | 1.061 | 0.0099 | -0.051 | 107.193
6 | 1.12 | 0.01025 | -0.051 | 109.25
6.5 | 1.178 | 0.01059 | -0.052 | 111.191
7 | 1.235 | 0.0133 | -0.053 | 92.918
7.5 | 1.278 | 0.01387 | -0.053 | 92.13
8 | 1.326 | 0.01393 | -0.053 | 95.216
8.5 | 1.377 | 0.01435 | -0.053 | 95.968
9 | 1.423 | 0.01513 | -0.054 | 94.076
9.5 | 1.468 | 0.01616 | -0.054 | 90.857
10 | 1.511 | 0.01729 | -0.054 | 87.364
10.5 | 1.554 | 0.01837 | -0.055 | 84.594
11 | 1.595 | 0.01954 | -0.055 | 81.639
11.5 | 1.636 | 0.02062 | -0.055 | 79.36
12 | 1.677 | 0.02187 | -0.056 | 76.675
12.5 | 1.715 | 0.0233 | -0.056 | 73.608
13 | 1.749 | 0.02543 | -0.057 | 68.79
13.5 | 1.784 | 0.02703 | -0.057 | 66.006
14 | 1.816 | 0.02874 | -0.057 | 63.197
14.5 | 1.849 | 0.03037 | -0.058 | 60.88
15 | 1.877 | 0.03232 | -0.058 | 58.074
15.5 | 1.902 | 0.03504 | -0.059 | 54.285
16 | 1.925 | 0.03798 | -0.059 | 50.686
16.5 | 1.947 | 0.0405 | -0.059 | 48.085
17 | 1.97 | 0.04199 | -0.06 | 46.914
17.5 | 1.984 | 0.04658 | -0.06 | 42.598
18 | 2.004 | 0.04825 | -0.06 | 41.529
18.5 | 2.016 | 0.05237 | -0.06 | 38.507
19 | 2.03 | 0.05571 | -0.061 | 36.428
19.5 | 2.043 | 0.0583 | -0.061 | 35.043
20 | 2.048 | 0.06349 | -0.061 | 32.265

## 60. Re 3M Mach 0.10 (2)
BIGFOIL.COM POLAR EXPORT
usa33
USA 33 |  |  |  | Cl Max: | 0.9753 | at alpha= | 7.5 | deg
XFOIL ncrit=9 |  |  |  | L/D Max: | 89.4784 | at alpha= | 4.5 | deg
Re: | 3000000 |  |  | Cd Min: | 0.03549 | at alpha= | -18 | deg
Mach: | 0.1 |  |  | Cl=0 at alpha= | -3.5349 | deg
|  |  |  | @ Cl=0.1, Cd= | 0.0080152
|  |  |  | @ Cl=0.4, Cd= | 0.0076892
|  |  |  | @ Cl=0.6, Cd= | 0.0081282
alpha (deg) | Cl | Cd | Cm | Cl/Cd
-18 | -1.4605 | 0.03549 | -0.0873 | -41.1524
-17.5 | -1.4715 | 0.03011 | -0.081 | -48.8708
-17 | -1.4517 | 0.0264 | -0.0772 | -54.9886
-16.5 | -1.4105 | 0.02417 | -0.0758 | -58.3575
-16 | -1.3534 | 0.02229 | -0.077 | -60.7178
-15.5 | -1.2967 | 0.02076 | -0.0777 | -62.4615
-15 | -1.2434 | 0.01942 | -0.0775 | -64.0268
-14.5 | -1.1915 | 0.01823 | -0.0768 | -65.3593
-14 | -1.1328 | 0.01712 | -0.0772 | -66.1682
-13.5 | -1.0634 | 0.01615 | -0.0797 | -65.8452
-13 | -0.9527 | 0.01423 | -0.0915 | -66.9501
-12.5 | -0.9169 | 0.0139 | -0.0869 | -65.964
-12 | -0.8722 | 0.0134 | -0.084 | -65.0896
-11.5 | -0.8244 | 0.01294 | -0.0817 | -63.7094
-11 | -0.7754 | 0.01252 | -0.0796 | -61.9329
-10.5 | -0.7261 | 0.01211 | -0.0775 | -59.9587
-10 | -0.6762 | 0.01171 | -0.0755 | -57.7455
-9.5 | -0.6256 | 0.01136 | -0.0737 | -55.0704
-9 | -0.5748 | 0.01106 | -0.0718 | -51.9711
-8.5 | -0.527 | 0.01043 | -0.0696 | -50.5273
-8 | -0.4767 | 0.01017 | -0.0677 | -46.8732
-7.5 | -0.4253 | 0.00999 | -0.066 | -42.5726
-7 | -0.3727 | 0.00979 | -0.0645 | -38.0695
-6.5 | -0.3192 | 0.0096 | -0.0632 | -33.25
-6 | -0.2655 | 0.00939 | -0.062 | -28.2748
-5.5 | -0.2118 | 0.00923 | -0.0607 | -22.9469
-5 | -0.159 | 0.00881 | -0.0593 | -18.0477
-4.5 | -0.105 | 0.00861 | -0.0582 | -12.1951
-3.5 | 0.0038 | 0.0083 | -0.0561 | 0.45783
-3 | 0.0582 | 0.00819 | -0.055 | 7.1062
-2.5 | 0.1108 | 0.00797 | -0.0536 | 13.9021
-2 | 0.165 | 0.00781 | -0.0526 | 21.1268
-1.5 | 0.2185 | 0.00772 | -0.0514 | 28.3031
-1 | 0.2723 | 0.00766 | -0.0503 | 35.5483
-0.5 | 0.3241 | 0.0076 | -0.0488 | 42.6447
0 | 0.3753 | 0.00758 | -0.0473 | 49.5119
0.5 | 0.4228 | 0.00779 | -0.0451 | 54.2747
1 | 0.47 | 0.00802 | -0.0428 | 58.6035
1.5 | 0.519 | 0.00813 | -0.0409 | 63.8376
2 | 0.569 | 0.0082 | -0.0393 | 69.3902
2.5 | 0.6165 | 0.00809 | -0.0371 | 76.2052
3 | 0.6662 | 0.00821 | -0.0355 | 81.1449
3.5 | 0.7153 | 0.00839 | -0.0337 | 85.2563
4 | 0.7635 | 0.00861 | -0.0319 | 88.676
4.5 | 0.8062 | 0.00901 | -0.029 | 89.4784
5 | 0.8415 | 0.00964 | -0.0248 | 87.2925
5.5 | 0.8806 | 0.01006 | -0.0213 | 87.5348
6 | 0.9161 | 0.01051 | -0.0172 | 87.1646
6.5 | 0.9109 | 0.01176 | -0.0053 | 77.4575
7 | 0.9423 | 0.01224 | -0.0005 | 76.9853
7.5 | 0.9753 | 0.01267 | 0.0038 | 76.9771
8 | 0.9747 | 0.01195 | 0.0147 | 81.5649

## 61. Re 3M Mach 0.25 (1)
BIGFOIL.COM POLAR EXPORT
usa33
USA 33 |  |  |  | Cl Max: | 1.913 | at alpha= | 18 | deg
JavaFoil+Calcfoil stall+Eppler ext transition |  |  |  | L/D Max: | 130.73 | at alpha= | 5 | deg
Re: | 3000000 |  |  | Cd Min: | 0.00589 | at alpha= | -1 | deg
Mach: | 0.25 |  |  | Cl=0 at alpha= | -3.1694 | deg
|  |  |  | @ Cl=0.1, Cd= | 0.0060726
|  |  |  | @ Cl=0.4, Cd= | 0.0064749
|  |  |  | @ Cl=0.6, Cd= | 0.0067995
alpha (deg) | Cl | Cd | Cm | Cl/Cd
-19.5 | -0.583 | 0.16716 | -0.017 | -3.487
-19 | -0.612 | 0.15614 | -0.017 | -3.917
-18.5 | -0.638 | 0.14977 | -0.017 | -4.258
-18 | -0.661 | 0.14599 | -0.017 | -4.528
-17.5 | -0.682 | 0.1394 | -0.018 | -4.89
-17 | -0.7 | 0.13299 | -0.018 | -5.26
-16.5 | -0.714 | 0.12411 | -0.018 | -5.754
-16 | -0.726 | 0.1186 | -0.018 | -6.118
-15.5 | -0.734 | 0.11015 | -0.019 | -6.665
-15 | -0.739 | 0.10519 | -0.019 | -7.028
-14.5 | -0.741 | 0.09814 | -0.019 | -7.554
-14 | -0.74 | 0.09147 | -0.02 | -8.089
-13.5 | -0.736 | 0.08459 | -0.021 | -8.701
-13 | -0.728 | 0.07918 | -0.021 | -9.19
-12.5 | -0.716 | 0.07357 | -0.022 | -9.731
-12 | -0.702 | 0.0663 | -0.023 | -10.593
-11.5 | -0.682 | 0.06286 | -0.023 | -10.856
-11 | -0.66 | 0.05849 | -0.024 | -11.288
-10.5 | -0.634 | 0.05497 | -0.024 | -11.534
-10 | -0.606 | 0.05049 | -0.025 | -11.997
-9.5 | -0.575 | 0.04604 | -0.026 | -12.499
-9 | -0.541 | 0.04275 | -0.026 | -12.649
-8.5 | -0.505 | 0.0391 | -0.027 | -12.905
-8 | -0.465 | 0.03686 | -0.027 | -12.608
-7.5 | -0.423 | 0.03446 | -0.028 | -12.283
-7 | -0.448 | 0.00844 | -0.039 | -52.997
-6.5 | -0.394 | 0.00819 | -0.039 | -48.063
-6 | -0.338 | 0.00699 | -0.04 | -48.362
-5.5 | -0.281 | 0.00766 | -0.04 | -36.673
-5 | -0.222 | 0.00747 | -0.041 | -29.791
-4.5 | -0.163 | 0.00729 | -0.041 | -22.353
-4 | -0.102 | 0.00717 | -0.042 | -14.257
-3.5 | -0.041 | 0.00626 | -0.042 | -6.574
-3 | 0.021 | 0.00691 | -0.043 | 2.978
-2.5 | 0.083 | 0.0061 | -0.043 | 13.571
-2 | 0.145 | 0.006 | -0.044 | 24.213
-1.5 | 0.208 | 0.00593 | -0.044 | 35.095
-1 | 0.271 | 0.00589 | -0.045 | 45.996
-0.5 | 0.334 | 0.0068 | -0.045 | 49.2
0 | 0.401 | 0.00647 | -0.046 | 61.883
0.5 | 0.464 | 0.00651 | -0.046 | 71.25
1 | 0.527 | 0.00765 | -0.047 | 68.966
1.5 | 0.59 | 0.00679 | -0.047 | 87.003
2 | 0.653 | 0.00685 | -0.048 | 95.427
2.5 | 0.716 | 0.00802 | -0.049 | 89.314
3 | 0.779 | 0.007 | -0.049 | 111.287
3.5 | 0.841 | 0.00709 | -0.05 | 118.69
4 | 0.903 | 0.00719 | -0.05 | 125.678
4.5 | 0.966 | 0.00887 | -0.051 | 108.849
5 | 1.027 | 0.00786 | -0.052 | 130.73
5.5 | 1.089 | 0.01021 | -0.052 | 106.626
6 | 1.149 | 0.01058 | -0.053 | 108.616
6.5 | 1.194 | 0.01367 | -0.053 | 87.32
7 | 1.249 | 0.01438 | -0.053 | 86.829
7.5 | 1.299 | 0.01482 | -0.054 | 87.675
8 | 1.347 | 0.01506 | -0.054 | 89.454
8.5 | 1.395 | 0.0159 | -0.054 | 87.763
9 | 1.441 | 0.01692 | -0.055 | 85.185
9.5 | 1.486 | 0.01785 | -0.055 | 83.23
10 | 1.529 | 0.01923 | -0.055 | 79.525
10.5 | 1.571 | 0.02056 | -0.056 | 76.387
11 | 1.612 | 0.02185 | -0.056 | 73.794
11.5 | 1.652 | 0.02299 | -0.057 | 71.862
12 | 1.688 | 0.02448 | -0.057 | 68.975
12.5 | 1.722 | 0.02621 | -0.057 | 65.718
13 | 1.752 | 0.02866 | -0.058 | 61.127
13.5 | 1.781 | 0.0307 | -0.058 | 58.013
14 | 1.806 | 0.03305 | -0.058 | 54.658
14.5 | 1.831 | 0.03488 | -0.059 | 52.496
15 | 1.849 | 0.03864 | -0.059 | 47.842
15.5 | 1.869 | 0.04033 | -0.059 | 46.352
16 | 1.881 | 0.04459 | -0.06 | 42.179
16.5 | 1.892 | 0.04814 | -0.06 | 39.302
17 | 1.904 | 0.05013 | -0.06 | 37.991
17.5 | 1.91 | 0.05369 | -0.061 | 35.583
18 | 1.913 | 0.05728 | -0.061 | 33.402
18.5 | 1.91 | 0.06321 | -0.061 | 30.213
19 | 1.906 | 0.06787 | -0.061 | 28.089
19.5 | 1.9 | 0.07279 | -0.062 | 26.103
20 | 1.889 | 0.07845 | -0.062 | 24.083

## 62. Re 3M Mach 0.25 (2)
BIGFOIL.COM POLAR EXPORT
usa33
USA 33 |  |  |  | Cl Max: | 1.0067 | at alpha= | 8 | deg
XFOIL ncrit=9 |  |  |  | L/D Max: | 88.1377 | at alpha= | 4 | deg
Re: | 3000000 |  |  | Cd Min: | 0.19114 | at alpha= | -18.5 | deg
Mach: | 0.25 |  |  | Cl=0 at alpha= | -3.5351 | deg
|  |  |  | @ Cl=0.1, Cd= | 0.0082476
|  |  |  | @ Cl=0.4, Cd= | 0.007821
|  |  |  | @ Cl=0.6, Cd= | 0.0083195
alpha (deg) | Cl | Cd | Cm | Cl/Cd
-18.5 | -0.4699 | 0.19114 | -0.0053 | -2.4584
-18 | -0.4498 | 0.18676 | -0.0078 | -2.4084
-17.5 | -0.4297 | 0.18231 | -0.0102 | -2.357
-17 | -0.4117 | 0.17723 | -0.0127 | -2.323
-16.5 | -0.3974 | 0.1711 | -0.0153 | -2.3226
-16 | -0.3997 | 0.16051 | -0.0195 | -2.4902
-15.5 | -0.3827 | 0.15571 | -0.0213 | -2.4578
-13.5 | -1.0104 | 0.03553 | -0.0934 | -28.4379
-13 | -0.9479 | 0.02188 | -0.109 | -43.3227
-12.5 | -0.9164 | 0.01946 | -0.1045 | -47.0915
-11.5 | -0.8493 | 0.0158 | -0.0945 | -53.7532
-11 | -0.8026 | 0.01478 | -0.091 | -54.3031
-10.5 | -0.7523 | 0.01407 | -0.0879 | -53.4684
-10 | -0.702 | 0.01337 | -0.0849 | -52.5056
-9.5 | -0.651 | 0.01274 | -0.082 | -51.0989
-9 | -0.6 | 0.01218 | -0.0792 | -49.2611
-8.5 | -0.5477 | 0.01174 | -0.0766 | -46.6525
-8 | -0.4955 | 0.01137 | -0.074 | -43.5796
-7.5 | -0.4445 | 0.01066 | -0.0714 | -41.6979
-7 | -0.3893 | 0.01034 | -0.0695 | -37.6499
-6.5 | -0.3336 | 0.0101 | -0.0677 | -33.0297
-6 | -0.2771 | 0.0098 | -0.0661 | -28.2755
-5.5 | -0.2212 | 0.00955 | -0.0645 | -23.1623
-5 | -0.1642 | 0.00932 | -0.0631 | -17.618
-4.5 | -0.1095 | 0.00889 | -0.0614 | -12.3172
-4 | -0.0529 | 0.00867 | -0.0601 | -6.1015
-3.5 | 0.004 | 0.00847 | -0.0588 | 0.47226
-3 | 0.06 | 0.00834 | -0.0575 | 7.1942
-2.5 | 0.1163 | 0.00821 | -0.0562 | 14.1657
-2 | 0.1714 | 0.00793 | -0.0548 | 21.6141
-1.5 | 0.2261 | 0.00784 | -0.0533 | 28.8393
-1 | 0.282 | 0.00774 | -0.052 | 36.4341
-0.5 | 0.3359 | 0.00774 | -0.0504 | 43.3979
0 | 0.3865 | 0.00775 | -0.0483 | 49.871
0.5 | 0.434 | 0.008 | -0.0456 | 54.25
1 | 0.4841 | 0.00817 | -0.0434 | 59.2534
1.5 | 0.5347 | 0.00825 | -0.0413 | 64.8121
2 | 0.586 | 0.00834 | -0.0394 | 70.2638
2.5 | 0.6339 | 0.00827 | -0.0368 | 76.6505
3 | 0.685 | 0.00834 | -0.0349 | 82.1343
3.5 | 0.7349 | 0.00853 | -0.0328 | 86.1547
4 | 0.7809 | 0.00886 | -0.03 | 88.1377
4.5 | 0.8164 | 0.00948 | -0.0253 | 86.1181
5 | 0.8537 | 0.00999 | -0.0209 | 85.4555
5.5 | 0.8872 | 0.01036 | -0.0157 | 85.6371
6 | 0.8932 | 0.01139 | -0.0055 | 78.4197
6.5 | 0.9102 | 0.01231 | 0.0023 | 73.9399
7 | 0.9422 | 0.01284 | 0.0072 | 73.3801
7.5 | 0.9758 | 0.01334 | 0.0116 | 73.1484
8 | 1.0067 | 0.01393 | 0.0163 | 72.2685

## 63. Re 3M Mach 0.50 (1)
BIGFOIL.COM POLAR EXPORT
usa33
USA 33 |  |  |  | Cl Max: | 1.522 | at alpha= | 10 | deg
JavaFoil+Calcfoil stall+Eppler ext transition |  |  |  | L/D Max: | 126.444 | at alpha= | 3.5 | deg
Re: | 3000000 |  |  | Cd Min: | 0.0059 | at alpha= | -1.5 | deg
Mach: | 0.5 |  |  | Cl=0 at alpha= | -3.1691 | deg
|  |  |  | @ Cl=0.1, Cd= | 0.0060773
|  |  |  | @ Cl=0.4, Cd= | 0.0065236
|  |  |  | @ Cl=0.6, Cd= | 0.006771
alpha (deg) | Cl | Cd | Cm | Cl/Cd
-20 | -0.935 | 0.17153 | -0.022 | -5.451
-19.5 | -0.908 | 0.16453 | -0.022 | -5.519
-19 | -0.88 | 0.1617 | -0.022 | -5.445
-18.5 | -0.853 | 0.14827 | -0.022 | -5.75
-18 | -0.824 | 0.14314 | -0.021 | -5.758
-17.5 | -0.797 | 0.1392 | -0.021 | -5.725
-17 | -0.77 | 0.14171 | -0.021 | -5.431
-16.5 | -0.743 | 0.13123 | -0.021 | -5.658
-16 | -0.717 | 0.13546 | -0.022 | -5.297
-15.5 | -0.69 | 0.12846 | -0.022 | -5.373
-15 | -0.662 | 0.12559 | -0.022 | -5.274
-14.5 | -0.633 | 0.11886 | -0.022 | -5.33
-14 | -0.605 | 0.11379 | -0.021 | -5.313
-13.5 | -0.577 | 0.11259 | -0.021 | -5.126
-13 | -0.55 | 0.09817 | -0.021 | -5.601
-12.5 | -0.522 | 0.09795 | -0.021 | -5.332
-12 | -0.495 | 0.09413 | -0.021 | -5.257
-11.5 | -0.467 | 0.08879 | -0.021 | -5.262
-11 | -0.44 | 0.08572 | -0.021 | -5.128
-10.5 | -0.412 | 0.08256 | -0.022 | -4.988
-10 | -0.384 | 0.08033 | -0.022 | -4.782
-9.5 | -0.356 | 0.07668 | -0.022 | -4.647
-9 | -0.328 | 0.07338 | -0.022 | -4.475
-8.5 | -0.3 | 0.07049 | -0.022 | -4.263
-8 | -0.273 | 0.06676 | -0.023 | -4.085
-7.5 | -0.245 | 0.06315 | -0.022 | -3.872
-7 | -0.34 | 0.04706 | -0.024 | -7.215
-6.5 | -0.321 | 0.04237 | -0.024 | -7.57
-6 | -0.292 | 0.03569 | -0.03 | -8.169
-5.5 | -0.25 | 0.03174 | -0.031 | -7.872
-5 | -0.202 | 0.02873 | -0.033 | -7.035
-4.5 | -0.15 | 0.02654 | -0.033 | -5.656
-4 | -0.112 | 0.00759 | -0.046 | -14.773
-3.5 | -0.045 | 0.00637 | -0.047 | -7.109
-3 | 0.023 | 0.00714 | -0.048 | 3.184
-2.5 | 0.092 | 0.00609 | -0.048 | 15.071
-2 | 0.161 | 0.00598 | -0.049 | 26.961
-1.5 | 0.231 | 0.0059 | -0.049 | 39.208
-1 | 0.302 | 0.00698 | -0.05 | 43.285
-0.5 | 0.373 | 0.00652 | -0.051 | 57.169
0 | 0.447 | 0.00653 | -0.051 | 68.471
0.5 | 0.518 | 0.00802 | -0.052 | 64.63
1 | 0.589 | 0.00676 | -0.052 | 87.019
1.5 | 0.659 | 0.00683 | -0.053 | 96.493
2 | 0.729 | 0.00866 | -0.054 | 84.169
2.5 | 0.798 | 0.00703 | -0.054 | 113.482
3 | 0.868 | 0.00725 | -0.055 | 119.734
3.5 | 0.937 | 0.00741 | -0.056 | 126.444
4 | 1.005 | 0.00975 | -0.056 | 103.062
4.5 | 1.073 | 0.0089 | -0.057 | 120.619
5 | 1.112 | 0.0153 | -0.056 | 72.676
5.5 | 1.171 | 0.01625 | -0.056 | 72.082
6 | 1.228 | 0.01669 | -0.057 | 73.56
6.5 | 1.281 | 0.01796 | -0.057 | 71.325
7 | 1.331 | 0.01941 | -0.057 | 68.559
7.5 | 1.379 | 0.0212 | -0.058 | 65.044
8 | 1.422 | 0.02283 | -0.058 | 62.3
8.5 | 1.46 | 0.02373 | -0.059 | 61.558
9 | 1.492 | 0.02571 | -0.059 | 58.042
9.5 | 1.514 | 0.02808 | -0.059 | 53.914
10 | 1.522 | 0.03166 | -0.059 | 48.066
10.5 | 1.514 | 0.03568 | -0.059 | 42.42
11 | 1.479 | 0.03988 | -0.06 | 37.088
11.5 | 1.394 | 0.04241 | -0.06 | 32.869
12 | 0.867 | 0.08623 | -0.037 | 10.049
12.5 | 0.895 | 0.09002 | -0.037 | 9.942
13 | 1.021 | 0.06243 | -0.059 | 16.35
13.5 | 0.951 | 0.10755 | -0.038 | 8.844
14 | 1.06 | 0.08605 | -0.058 | 12.316
14.5 | 1.075 | 0.10073 | -0.057 | 10.676
15 | 1.098 | 0.11211 | -0.056 | 9.797

## 64. Re 3M Mach 0.50 (2)
BIGFOIL.COM POLAR EXPORT
usa33
USA 33 |  |  |  | Cl Max: | 1.2704 | at alpha= | 10.5 | deg
XFOIL ncrit=9 |  |  |  | L/D Max: | 83.9723 | at alpha= | 3.5 | deg
Re: | 3000000 |  |  | Cd Min: | 0.23377 | at alpha= | -20 | deg
Mach: | 0.5 |  |  | Cl=0 at alpha= | -3.51 | deg
|  |  |  | @ Cl=0.1, Cd= | 0.0091959
|  |  |  | @ Cl=0.4, Cd= | 0.0085806
|  |  |  | @ Cl=0.6, Cd= | 0.0088626
alpha (deg) | Cl | Cd | Cm | Cl/Cd
-20 | -0.5212 | 0.23377 | 0.0084 | -2.2295
-19.5 | -0.4994 | 0.22722 | 0.0046 | -2.1979
-19 | -0.4797 | 0.21982 | 0.0007 | -2.1822
-18.5 | -0.4609 | 0.21214 | -0.0033 | -2.1726
-18 | -0.4373 | 0.2066 | -0.0064 | -2.1167
-17.5 | -0.4159 | 0.20029 | -0.0096 | -2.0765
-17 | -0.4007 | 0.19184 | -0.0134 | -2.0887
-16.5 | -0.3839 | 0.18459 | -0.0166 | -2.0797
-16 | -0.3609 | 0.17955 | -0.0189 | -2.01
-15.5 | -0.3338 | 0.17326 | -0.0231 | -1.9266
-15 | -0.2917 | 0.16347 | -0.0337 | -1.7844
-14.5 | -0.2589 | 0.15147 | -0.045 | -1.7092
-14 | -0.1961 | 0.14232 | -0.06 | -1.3779
-13.5 | -0.1582 | 0.13555 | -0.0673 | -1.1671
-13 | -0.1302 | 0.12783 | -0.0738 | -1.0185
-12.5 | -0.1151 | 0.11905 | -0.0795 | -0.96682
-12 | -0.092 | 0.11199 | -0.0849 | -0.8215
-11.5 | -0.0609 | 0.10607 | -0.0903 | -0.57415
-11 | -0.0359 | 0.09996 | -0.095 | -0.35914
-10.5 | -0.0207 | 0.09317 | -0.099 | -0.22217
-10 | -0.0234 | 0.08423 | -0.1035 | -0.27781
-9.5 | -0.0076 | 0.0788 | -0.1062 | -0.096447
-9 | 0.005 | 0.07318 | -0.1087 | 0.068325
-8.5 | 0.011 | 0.06707 | -0.1114 | 0.16401
-8 | -0.0074 | 0.05865 | -0.1155 | -0.12617
-7 | -0.1097 | 0.04361 | -0.1128 | -2.5155
-6.5 | -0.1249 | 0.03825 | -0.1074 | -3.2654
-6 | -0.1504 | 0.03109 | -0.0999 | -4.8376
-5.5 | -0.2358 | 0.01587 | -0.0863 | -14.8582
-5 | -0.185 | 0.01341 | -0.0818 | -13.7957
-4.5 | -0.1267 | 0.01174 | -0.078 | -10.7922
-4 | -0.0639 | 0.01066 | -0.0747 | -5.9944
-3.5 | 0.0013 | 0.01001 | -0.0718 | 0.12987
-3 | 0.0673 | 0.00935 | -0.0693 | 7.1979
-2.5 | 0.1331 | 0.00904 | -0.0669 | 14.7235
-2 | 0.1982 | 0.00876 | -0.0645 | 22.6256
-1.5 | 0.2617 | 0.00857 | -0.062 | 30.5368
-1 | 0.3231 | 0.00833 | -0.0593 | 38.7875
-0.5 | 0.3773 | 0.00849 | -0.0554 | 44.4405
0 | 0.4299 | 0.0087 | -0.0513 | 49.4138
0.5 | 0.4854 | 0.00877 | -0.0477 | 55.3478
1 | 0.5416 | 0.0088 | -0.0443 | 61.5455
1.5 | 0.5986 | 0.00886 | -0.0411 | 67.5621
2 | 0.6528 | 0.00896 | -0.0373 | 72.8571
2.5 | 0.7062 | 0.00909 | -0.0334 | 77.6898
3 | 0.756 | 0.00922 | -0.0289 | 81.9957
3.5 | 0.7885 | 0.00939 | -0.0211 | 83.9723
4 | 0.7993 | 0.0103 | -0.0098 | 77.6019
4.5 | 0.8291 | 0.01097 | -0.0021 | 75.5789
5 | 0.859 | 0.01171 | 0.0053 | 73.3561
6 | 0.8665 | 0.01506 | 0.0253 | 57.5365
6.5 | 0.8984 | 0.01633 | 0.0304 | 55.0153
7 | 0.9291 | 0.01783 | 0.0352 | 52.1088
7.5 | 0.957 | 0.01965 | 0.0398 | 48.7023
8 | 0.9819 | 0.02182 | 0.0441 | 45
8.5 | 1.0052 | 0.02431 | 0.0479 | 41.3492
9 | 1.0276 | 0.02705 | 0.0512 | 37.9889
9.5 | 1.0476 | 0.03016 | 0.0541 | 34.7347
10.5 | 1.2704 | 0.04169 | 0.016 | 30.4725
11 | 1.2678 | 0.04722 | 0.018 | 26.8488
11.5 | 1.2615 | 0.05328 | 0.0195 | 23.6768
12 | 1.2511 | 0.05997 | 0.0204 | 20.8621
12.5 | 1.2371 | 0.06734 | 0.0205 | 18.371
13 | 1.2207 | 0.0753 | 0.02 | 16.2112
13.5 | 1.2013 | 0.08389 | 0.0186 | 14.3199
14 | 1.1839 | 0.0926 | 0.0168 | 12.7851
14.5 | 1.1634 | 0.1019 | 0.0144 | 11.4171
15 | 1.1501 | 0.11071 | 0.0118 | 10.3884
15.5 | 1.1395 | 0.11945 | 0.0089 | 9.5396

## 65. Re 4M Mach 0.00 (1)
BIGFOIL.COM POLAR EXPORT
usa33
USA 33 |  |  |  | Cl Max: | 2.077 | at alpha= | 20 | deg
JavaFoil+Calcfoil stall+Eppler ext transition |  |  |  | L/D Max: | 134.602 | at alpha= | 4.5 | deg
Re: | 4000000 |  |  | Cd Min: | 0.00562 | at alpha= | -1.5 | deg
Mach: | 0 |  |  | Cl=0 at alpha= | -3.1667 | deg
|  |  |  | @ Cl=0.1, Cd= | 0.0057471
|  |  |  | @ Cl=0.4, Cd= | 0.0064161
|  |  |  | @ Cl=0.6, Cd= | 0.0069366
alpha (deg) | Cl | Cd | Cm | Cl/Cd
-20 | -0.926 | 0.14324 | -0.019 | -6.465
-19.5 | -0.928 | 0.13581 | -0.019 | -6.829
-19 | -0.929 | 0.12746 | -0.02 | -7.291
-18.5 | -0.928 | 0.12125 | -0.02 | -7.655
-18 | -0.926 | 0.11454 | -0.02 | -8.081
-17.5 | -0.916 | 0.11617 | -0.02 | -7.884
-17 | -0.914 | 0.10453 | -0.02 | -8.739
-16.5 | -0.902 | 0.10445 | -0.02 | -8.633
-16 | -0.892 | 0.09843 | -0.02 | -9.063
-15.5 | -0.88 | 0.09268 | -0.021 | -9.498
-15 | -0.869 | 0.08548 | -0.021 | -10.163
-14.5 | -0.85 | 0.08349 | -0.021 | -10.175
-14 | -0.832 | 0.07898 | -0.022 | -10.537
-13.5 | -0.812 | 0.07403 | -0.022 | -10.974
-13 | -0.792 | 0.0684 | -0.023 | -11.574
-12.5 | -0.769 | 0.06234 | -0.023 | -12.339
-12 | -0.741 | 0.05991 | -0.023 | -12.37
-11.5 | -0.714 | 0.05527 | -0.024 | -12.922
-11 | -0.683 | 0.05208 | -0.024 | -13.121
-10.5 | -0.651 | 0.04832 | -0.025 | -13.478
-10 | -0.618 | 0.04397 | -0.026 | -14.059
-9.5 | -0.582 | 0.04114 | -0.026 | -14.141
-9 | -0.544 | 0.03853 | -0.026 | -14.108
-8.5 | -0.593 | 0.00778 | -0.036 | -76.173
-8 | -0.543 | 0.00813 | -0.037 | -66.815
-7.5 | -0.492 | 0.00796 | -0.037 | -61.827
-7 | -0.439 | 0.00773 | -0.038 | -56.831
-6.5 | -0.386 | 0.00675 | -0.038 | -57.097
-6 | -0.33 | 0.00649 | -0.038 | -50.91
-5.5 | -0.274 | 0.00643 | -0.039 | -42.59
-5 | -0.217 | 0.00692 | -0.039 | -31.285
-4.5 | -0.158 | 0.00686 | -0.04 | -23.09
-4 | -0.099 | 0.00674 | -0.04 | -14.752
-3.5 | -0.04 | 0.00592 | -0.041 | -6.744
-3 | 0.02 | 0.00581 | -0.041 | 3.441
-2.5 | 0.08 | 0.00577 | -0.042 | 13.905
-2 | 0.141 | 0.0057 | -0.042 | 24.723
-1.5 | 0.202 | 0.00562 | -0.043 | 35.895
-1 | 0.263 | 0.00648 | -0.043 | 40.521
-0.5 | 0.324 | 0.00701 | -0.044 | 46.246
0 | 0.388 | 0.00624 | -0.044 | 62.208
0.5 | 0.45 | 0.00715 | -0.045 | 62.835
1 | 0.511 | 0.00631 | -0.045 | 80.886
1.5 | 0.572 | 0.00645 | -0.046 | 88.662
2 | 0.633 | 0.00751 | -0.046 | 84.292
2.5 | 0.694 | 0.00642 | -0.047 | 108.127
3 | 0.755 | 0.00656 | -0.048 | 115.077
3.5 | 0.815 | 0.00821 | -0.048 | 99.286
4 | 0.876 | 0.00687 | -0.049 | 127.546
4.5 | 0.936 | 0.00695 | -0.049 | 134.602
5 | 0.996 | 0.00864 | -0.05 | 115.321
5.5 | 1.056 | 0.00971 | -0.05 | 108.796
6 | 1.115 | 0.00968 | -0.051 | 115.175
6.5 | 1.172 | 0.01006 | -0.052 | 116.509
7 | 1.23 | 0.01063 | -0.052 | 115.736
7.5 | 1.286 | 0.01299 | -0.053 | 99.061
8 | 1.342 | 0.01288 | -0.054 | 104.237
8.5 | 1.381 | 0.01331 | -0.053 | 103.759
9 | 1.428 | 0.01391 | -0.054 | 102.638
9.5 | 1.47 | 0.0149 | -0.054 | 98.665
10 | 1.515 | 0.01588 | -0.054 | 95.407
10.5 | 1.558 | 0.01682 | -0.055 | 92.622
11 | 1.6 | 0.01783 | -0.055 | 89.759
11.5 | 1.639 | 0.01904 | -0.055 | 86.072
12 | 1.679 | 0.02016 | -0.056 | 83.283
12.5 | 1.718 | 0.02136 | -0.056 | 80.421
13 | 1.754 | 0.02325 | -0.057 | 75.426
13.5 | 1.789 | 0.02467 | -0.057 | 72.512
14 | 1.823 | 0.02636 | -0.057 | 69.15
14.5 | 1.855 | 0.02761 | -0.058 | 67.195
15 | 1.885 | 0.0295 | -0.058 | 63.913
15.5 | 1.911 | 0.03217 | -0.059 | 59.395
16 | 1.937 | 0.03436 | -0.059 | 56.376
16.5 | 1.96 | 0.03673 | -0.059 | 53.345
17 | 1.985 | 0.03814 | -0.06 | 52.039
17.5 | 2.002 | 0.04193 | -0.06 | 47.74
18 | 2.023 | 0.04349 | -0.061 | 46.522
18.5 | 2.037 | 0.04753 | -0.061 | 42.853
19 | 2.052 | 0.05076 | -0.061 | 40.42
19.5 | 2.065 | 0.05408 | -0.061 | 38.183
20 | 2.077 | 0.05618 | -0.062 | 36.981

## 66. Re 4M Mach 0.00 (2)
BIGFOIL.COM POLAR EXPORT
usa33
USA 33 |  |  |  | Cl Max: | 1.6437 | at alpha= | 18.5 | deg
XFOIL ncrit=9 |  |  |  | L/D Max: | 98.0217 | at alpha= | 9.5 | deg
Re: | 4000000 |  |  | Cd Min: | 0.07477 | at alpha= | 20 | deg
Mach: | 0 |  |  | Cl=0 at alpha= | -3.5065 | deg
|  |  |  | @ Cl=0.1, Cd= | 0.0074707
|  |  |  | @ Cl=0.4, Cd= | 0.0075509
|  |  |  | @ Cl=0.6, Cd= | 0.0077893
alpha (deg) | Cl | Cd | Cm | Cl/Cd
-20 | -1.6083 | 0.03315 | -0.0965 | -48.5158
-19.5 | -1.6056 | 0.02861 | -0.0921 | -56.1202
-19 | -1.59 | 0.02617 | -0.0872 | -60.7566
-18.5 | -1.5754 | 0.02464 | -0.081 | -63.9367
-18 | -1.5603 | 0.02277 | -0.075 | -68.5244
-17.5 | -1.5245 | 0.02077 | -0.0728 | -73.3991
-17 | -1.4701 | 0.01931 | -0.0734 | -76.1315
-16.5 | -1.4122 | 0.01814 | -0.0744 | -77.8501
-16 | -1.3522 | 0.01714 | -0.0755 | -78.8915
-15.5 | -1.3043 | 0.0163 | -0.074 | -80.0184
-15 | -1.2493 | 0.01548 | -0.0738 | -80.7041
-14.5 | -1.1907 | 0.01469 | -0.0743 | -81.0551
-14 | -1.1071 | 0.01383 | -0.0799 | -80.0506
-13.5 | -1.0116 | 0.01325 | -0.088 | -76.3472
-13 | -0.9717 | 0.01298 | -0.0844 | -74.8613
-12.5 | -0.927 | 0.01247 | -0.0818 | -74.3384
-12 | -0.8817 | 0.01181 | -0.0793 | -74.6571
-11.5 | -0.8331 | 0.01131 | -0.0774 | -73.6605
-11 | -0.7834 | 0.01095 | -0.0756 | -71.5434
-10.5 | -0.7332 | 0.01064 | -0.0739 | -68.9098
-10 | -0.6827 | 0.01033 | -0.0722 | -66.0891
-9.5 | -0.6318 | 0.01006 | -0.0705 | -62.8032
-9 | -0.5812 | 0.00983 | -0.0689 | -59.1251
-8.5 | -0.5305 | 0.00968 | -0.0672 | -54.8037
-8 | -0.48 | 0.00946 | -0.0655 | -50.74
-7.5 | -0.4286 | 0.00911 | -0.0639 | -47.0472
-6.5 | -0.322 | 0.00872 | -0.0616 | -36.9266
-6 | -0.2688 | 0.00857 | -0.0603 | -31.3652
-5.5 | -0.2146 | 0.00838 | -0.0593 | -25.6086
-5 | -0.1609 | 0.00825 | -0.0582 | -19.503
-4.5 | -0.1071 | 0.00801 | -0.0571 | -13.3708
-4 | -0.0531 | 0.0078 | -0.0561 | -6.8077
-3.5 | 0.0007 | 0.00768 | -0.055 | 0.091146
-3 | 0.0549 | 0.00757 | -0.054 | 7.2523
-2.5 | 0.1094 | 0.00745 | -0.0531 | 14.6846
-2 | 0.1626 | 0.00738 | -0.052 | 22.0325
-1.5 | 0.2158 | 0.00722 | -0.0508 | 29.8892
-1 | 0.2685 | 0.0072 | -0.0496 | 37.2917
-0.5 | 0.3201 | 0.00723 | -0.0482 | 44.2739
0 | 0.3688 | 0.00741 | -0.0463 | 49.7706
0.5 | 0.4153 | 0.00762 | -0.044 | 54.5013
1 | 0.4659 | 0.00771 | -0.0425 | 60.428
2 | 0.5676 | 0.00783 | -0.0396 | 72.4904
2.5 | 0.6154 | 0.00777 | -0.0376 | 79.2021
3 | 0.6643 | 0.00788 | -0.0359 | 84.302
3.5 | 0.7133 | 0.00805 | -0.0342 | 88.6087
4 | 0.7576 | 0.0084 | -0.0317 | 90.1905
4.5 | 0.7958 | 0.00899 | -0.0281 | 88.5206
5 | 0.8382 | 0.00935 | -0.0253 | 89.6471
5.5 | 0.8798 | 0.00971 | -0.0223 | 90.6076
6 | 0.8872 | 0.01089 | -0.0129 | 81.4692
6.5 | 0.9195 | 0.01121 | -0.0081 | 82.025
7 | 0.9546 | 0.01153 | -0.004 | 82.7927
7.5 | 0.9889 | 0.01191 | 0.0001 | 83.0311
8 | 1.0206 | 0.01231 | 0.0045 | 82.9082
8.5 | 1.0084 | 0.01142 | 0.0178 | 88.3012
9.5 | 1.2635 | 0.01289 | -0.015 | 98.0217
10 | 1.3208 | 0.01356 | -0.0165 | 97.4041
10.5 | 1.3771 | 0.01432 | -0.0182 | 96.1662
11 | 1.4186 | 0.01516 | -0.017 | 93.5752
11.5 | 1.438 | 0.01616 | -0.0119 | 88.9851
12 | 1.4587 | 0.01738 | -0.0075 | 83.9298
12.5 | 1.4782 | 0.01895 | -0.0038 | 78.0053
13 | 1.5013 | 0.02051 | -0.0008 | 73.1984
13.5 | 1.5237 | 0.02228 | 0.0017 | 68.3887
14 | 1.5455 | 0.02426 | 0.0039 | 63.7057
14.5 | 1.5645 | 0.02663 | 0.0058 | 58.7495
15 | 1.5827 | 0.02919 | 0.0074 | 54.2206
15.5 | 1.5991 | 0.03205 | 0.0087 | 49.8939
16 | 1.6111 | 0.03546 | 0.0098 | 45.4343
16.5 | 1.6219 | 0.03914 | 0.0106 | 41.4384
17 | 1.6321 | 0.04301 | 0.0111 | 37.947
17.5 | 1.6379 | 0.04748 | 0.0113 | 34.4966
18 | 1.6409 | 0.05234 | 0.0113 | 31.3508
18.5 | 1.6437 | 0.05729 | 0.0111 | 28.6909
19 | 1.6413 | 0.06293 | 0.0106 | 26.0814
19.5 | 1.6416 | 0.06836 | 0.0099 | 24.014
20 | 1.6349 | 0.07477 | 0.0088 | 21.8657

## 67. Re 4M Mach 0.10 (1)
BIGFOIL.COM POLAR EXPORT
usa33
USA 33 |  |  |  | Cl Max: | 2.055 | at alpha= | 20 | deg
JavaFoil+Calcfoil stall+Eppler ext transition |  |  |  | L/D Max: | 135.926 | at alpha= | 4.5 | deg
Re: | 4000000 |  |  | Cd Min: | 0.0057 | at alpha= | -1.5 | deg
Mach: | 0.1 |  |  | Cl=0 at alpha= | -3.1667 | deg
|  |  |  | @ Cl=0.1, Cd= | 0.0058007
|  |  |  | @ Cl=0.4, Cd= | 0.0063345
|  |  |  | @ Cl=0.6, Cd= | 0.006849
alpha (deg) | Cl | Cd | Cm | Cl/Cd
-20 | -0.888 | 0.14648 | -0.019 | -6.062
-19.5 | -0.892 | 0.13977 | -0.019 | -6.384
-19 | -0.897 | 0.12969 | -0.019 | -6.915
-18.5 | -0.898 | 0.12385 | -0.02 | -7.254
-18 | -0.898 | 0.1171 | -0.02 | -7.669
-17.5 | -0.895 | 0.11257 | -0.02 | -7.948
-17 | -0.891 | 0.10705 | -0.02 | -8.324
-16.5 | -0.882 | 0.10662 | -0.02 | -8.273
-16 | -0.875 | 0.10045 | -0.02 | -8.706
-15.5 | -0.865 | 0.09494 | -0.021 | -9.113
-15 | -0.855 | 0.08779 | -0.021 | -9.743
-14.5 | -0.84 | 0.08382 | -0.021 | -10.019
-14 | -0.822 | 0.08046 | -0.022 | -10.221
-13.5 | -0.804 | 0.07522 | -0.022 | -10.691
-13 | -0.785 | 0.06936 | -0.023 | -11.324
-12.5 | -0.764 | 0.06336 | -0.023 | -12.061
-12 | -0.737 | 0.06065 | -0.023 | -12.159
-11.5 | -0.711 | 0.05592 | -0.024 | -12.717
-11 | -0.681 | 0.05213 | -0.024 | -13.073
-10.5 | -0.65 | 0.04845 | -0.025 | -13.42
-10 | -0.618 | 0.04484 | -0.026 | -13.776
-9.5 | -0.582 | 0.04194 | -0.026 | -13.87
-9 | -0.544 | 0.03888 | -0.026 | -13.989
-8.5 | -0.594 | 0.00788 | -0.037 | -75.375
-8 | -0.544 | 0.00824 | -0.037 | -66.065
-7.5 | -0.493 | 0.00802 | -0.037 | -61.533
-7 | -0.441 | 0.00772 | -0.038 | -57.098
-6.5 | -0.387 | 0.00756 | -0.038 | -51.145
-6 | -0.331 | 0.00728 | -0.039 | -45.536
-5.5 | -0.275 | 0.00641 | -0.039 | -42.889
-5 | -0.217 | 0.00702 | -0.04 | -30.962
-4.5 | -0.159 | 0.0068 | -0.04 | -23.379
-4 | -0.1 | 0.00668 | -0.04 | -14.936
-3.5 | -0.04 | 0.00601 | -0.041 | -6.68
-3 | 0.02 | 0.00589 | -0.041 | 3.409
-2.5 | 0.081 | 0.00581 | -0.042 | 13.89
-2 | 0.142 | 0.00578 | -0.042 | 24.501
-1.5 | 0.203 | 0.0057 | -0.043 | 35.563
-1 | 0.264 | 0.0065 | -0.043 | 40.632
-0.5 | 0.326 | 0.00695 | -0.044 | 46.826
0 | 0.39 | 0.00617 | -0.045 | 63.184
0.5 | 0.452 | 0.00719 | -0.045 | 62.859
1 | 0.513 | 0.00634 | -0.046 | 80.971
1.5 | 0.575 | 0.00639 | -0.046 | 89.954
2 | 0.636 | 0.00751 | -0.047 | 84.661
2.5 | 0.697 | 0.00649 | -0.047 | 107.419
3 | 0.758 | 0.00656 | -0.048 | 115.576
3.5 | 0.819 | 0.0083 | -0.048 | 98.752
4 | 0.88 | 0.00682 | -0.049 | 129.037
4.5 | 0.941 | 0.00692 | -0.05 | 135.926
5 | 1.001 | 0.00873 | -0.05 | 114.631
5.5 | 1.061 | 0.00973 | -0.051 | 108.992
6 | 1.12 | 0.01005 | -0.051 | 111.458
6.5 | 1.178 | 0.01009 | -0.052 | 116.793
7 | 1.235 | 0.01293 | -0.053 | 95.56
7.5 | 1.292 | 0.0131 | -0.053 | 98.647
8 | 1.334 | 0.01314 | -0.053 | 101.484
8.5 | 1.385 | 0.01348 | -0.054 | 102.745
9 | 1.431 | 0.01412 | -0.054 | 101.374
9.5 | 1.475 | 0.01514 | -0.054 | 97.448
10 | 1.519 | 0.01615 | -0.055 | 94.032
10.5 | 1.562 | 0.01715 | -0.055 | 91.071
11 | 1.601 | 0.01854 | -0.055 | 86.336
11.5 | 1.642 | 0.01947 | -0.056 | 84.353
12 | 1.682 | 0.02054 | -0.056 | 81.863
12.5 | 1.72 | 0.02179 | -0.056 | 78.948
13 | 1.755 | 0.02375 | -0.057 | 73.918
13.5 | 1.79 | 0.02522 | -0.057 | 70.957
14 | 1.823 | 0.02699 | -0.058 | 67.544
14.5 | 1.854 | 0.02829 | -0.058 | 65.561
15 | 1.884 | 0.03027 | -0.058 | 62.237
15.5 | 1.908 | 0.03308 | -0.059 | 57.68
16 | 1.932 | 0.03531 | -0.059 | 54.723
16.5 | 1.955 | 0.03787 | -0.06 | 51.613
17 | 1.978 | 0.03934 | -0.06 | 50.284
17.5 | 1.993 | 0.04332 | -0.06 | 45.998
18 | 2.013 | 0.04518 | -0.061 | 44.54
18.5 | 2.024 | 0.04918 | -0.061 | 41.151
19 | 2.037 | 0.05237 | -0.061 | 38.902
19.5 | 2.051 | 0.05434 | -0.062 | 37.739
20 | 2.055 | 0.06029 | -0.062 | 34.081

## 68. Re 4M Mach 0.10 (2)
BIGFOIL.COM POLAR EXPORT
usa33
USA 33 |  |  |  | Cl Max: | 1.6268 | at alpha= | 18.5 | deg
XFOIL ncrit=9 |  |  |  | L/D Max: | 97.9855 | at alpha= | 9 | deg
Re: | 4000000 |  |  | Cd Min: | 0.07977 | at alpha= | 20 | deg
Mach: | 0.1 |  |  | Cl=0 at alpha= | -3.5065 | deg
|  |  |  | @ Cl=0.1, Cd= | 0.0074923
|  |  |  | @ Cl=0.4, Cd= | 0.0075664
|  |  |  | @ Cl=0.6, Cd= | 0.0078236
alpha (deg) | Cl | Cd | Cm | Cl/Cd
-19 | -1.5487 | 0.03554 | -0.0928 | -43.5763
-18.5 | -1.5687 | 0.02996 | -0.0856 | -52.3598
-18 | -1.5505 | 0.02617 | -0.0817 | -59.2472
-17.5 | -1.5211 | 0.02414 | -0.078 | -63.0116
-17 | -1.4768 | 0.02126 | -0.0779 | -69.4638
-16.5 | -1.4225 | 0.01951 | -0.0784 | -72.9113
-16 | -1.3635 | 0.0182 | -0.0792 | -74.9176
-15.5 | -1.3148 | 0.01718 | -0.0776 | -76.5308
-15 | -1.2604 | 0.01624 | -0.077 | -77.6108
-14.5 | -1.2012 | 0.01533 | -0.0773 | -78.3562
-14 | -1.1174 | 0.01435 | -0.0826 | -77.8676
-13.5 | -1.0204 | 0.01367 | -0.0906 | -74.6452
-13 | -0.98 | 0.01332 | -0.0868 | -73.5736
-12.5 | -0.9337 | 0.01289 | -0.0842 | -72.436
-12 | -0.8875 | 0.01228 | -0.0817 | -72.272
-11.5 | -0.8403 | 0.01158 | -0.0793 | -72.5648
-11 | -0.7904 | 0.01115 | -0.0773 | -70.8879
-10.5 | -0.7397 | 0.01082 | -0.0755 | -68.3641
-10 | -0.6887 | 0.01048 | -0.0736 | -65.7156
-9.5 | -0.6374 | 0.0102 | -0.0719 | -62.4902
-9 | -0.5865 | 0.00995 | -0.07 | -58.9447
-8.5 | -0.5352 | 0.00978 | -0.0682 | -54.7239
-8 | -0.4837 | 0.0096 | -0.0665 | -50.3854
-7.5 | -0.432 | 0.00921 | -0.0649 | -46.9055
-6.5 | -0.3246 | 0.00878 | -0.0623 | -36.9704
-6 | -0.2708 | 0.00861 | -0.0611 | -31.4518
-5.5 | -0.2162 | 0.00842 | -0.06 | -25.677
-5 | -0.1621 | 0.00829 | -0.0588 | -19.5537
-4.5 | -0.1075 | 0.00807 | -0.0578 | -13.3209
-4 | -0.0534 | 0.00783 | -0.0567 | -6.8199
-3.5 | 0.0007 | 0.00771 | -0.0555 | 0.090791
-3 | 0.0553 | 0.00759 | -0.0545 | 7.2859
-2.5 | 0.1102 | 0.00747 | -0.0536 | 14.7523
-2 | 0.1639 | 0.00742 | -0.0524 | 22.0889
-1.5 | 0.2173 | 0.00724 | -0.0512 | 30.0138
-1 | 0.2703 | 0.00721 | -0.0499 | 37.4896
-0.5 | 0.3219 | 0.00725 | -0.0485 | 44.4
0 | 0.3704 | 0.00746 | -0.0464 | 49.6515
0.5 | 0.4177 | 0.00763 | -0.0441 | 54.7444
1 | 0.4685 | 0.00772 | -0.0426 | 60.6865
1.5 | 0.5192 | 0.00782 | -0.041 | 66.3939
2 | 0.5706 | 0.00786 | -0.0396 | 72.5954
2.5 | 0.6191 | 0.0078 | -0.0376 | 79.3718
3 | 0.6679 | 0.00789 | -0.0358 | 84.6515
3.5 | 0.717 | 0.00807 | -0.0341 | 88.8476
4 | 0.7608 | 0.00845 | -0.0314 | 90.0355
4.5 | 0.7987 | 0.00904 | -0.0276 | 88.3518
5 | 0.841 | 0.00941 | -0.0247 | 89.373
5.5 | 0.8812 | 0.00981 | -0.0214 | 89.8267
6 | 0.8863 | 0.01093 | -0.0113 | 81.0887
6.5 | 0.9195 | 0.01128 | -0.0067 | 81.516
7 | 0.9552 | 0.01161 | -0.0027 | 82.2739
7.5 | 0.9891 | 0.01201 | 0.0016 | 82.3564
8 | 1.0209 | 0.01244 | 0.006 | 82.0659
8.5 | 1.0128 | 0.01163 | 0.0185 | 87.0851
9 | 1.216 | 0.01241 | -0.0138 | 97.9855
9.5 | 1.2675 | 0.01308 | -0.0138 | 96.9037
10 | 1.3249 | 0.01379 | -0.0154 | 96.0769
11 | 1.4176 | 0.01552 | -0.0148 | 91.3402
11.5 | 1.437 | 0.01663 | -0.0098 | 86.4101
12 | 1.4572 | 0.01801 | -0.0056 | 80.9106
12.5 | 1.478 | 0.01964 | -0.0021 | 75.2546
13 | 1.5011 | 0.02131 | 0.0008 | 70.4411
13.5 | 1.5226 | 0.02326 | 0.0033 | 65.46
14 | 1.5435 | 0.02542 | 0.0054 | 60.7199
14.5 | 1.5621 | 0.02792 | 0.0073 | 55.9491
15 | 1.5784 | 0.03076 | 0.0088 | 51.3134
15.5 | 1.5934 | 0.03388 | 0.0101 | 47.0307
16 | 1.6043 | 0.03752 | 0.0111 | 42.7585
16.5 | 1.6133 | 0.04155 | 0.0117 | 38.8279
17 | 1.6213 | 0.04574 | 0.0121 | 35.446
17.5 | 1.6257 | 0.05049 | 0.0123 | 32.1985
18 | 1.6263 | 0.05569 | 0.0121 | 29.2027
18.5 | 1.6268 | 0.06105 | 0.0118 | 26.647
19 | 1.6223 | 0.06704 | 0.0111 | 24.199
19.5 | 1.6206 | 0.07287 | 0.0103 | 22.2396
20 | 1.6107 | 0.07977 | 0.009 | 20.1918

## 69. Re 4M Mach 0.25 (1)
BIGFOIL.COM POLAR EXPORT
usa33
USA 33 |  |  |  | Cl Max: | 1.921 | at alpha= | 18 | deg
JavaFoil+Calcfoil stall+Eppler ext transition |  |  |  | L/D Max: | 136.853 | at alpha= | 4.5 | deg
Re: | 4000000 |  |  | Cd Min: | 0.00568 | at alpha= | -1.5 | deg
Mach: | 0.25 |  |  | Cl=0 at alpha= | -3.1694 | deg
|  |  |  | @ Cl=0.1, Cd= | 0.0058081
|  |  |  | @ Cl=0.4, Cd= | 0.0063209
|  |  |  | @ Cl=0.6, Cd= | 0.0064806
alpha (deg) | Cl | Cd | Cm | Cl/Cd
-19.5 | -0.583 | 0.16075 | -0.017 | -3.627
-19 | -0.612 | 0.15443 | -0.017 | -3.962
-18.5 | -0.638 | 0.14569 | -0.018 | -4.379
-18 | -0.661 | 0.14539 | -0.018 | -4.548
-17.5 | -0.682 | 0.13505 | -0.018 | -5.049
-17 | -0.7 | 0.12964 | -0.018 | -5.397
-16.5 | -0.715 | 0.12037 | -0.018 | -5.939
-16 | -0.727 | 0.11517 | -0.019 | -6.311
-15.5 | -0.736 | 0.10637 | -0.019 | -6.923
-15 | -0.742 | 0.10134 | -0.02 | -7.317
-14.5 | -0.743 | 0.09531 | -0.02 | -7.797
-14 | -0.742 | 0.08923 | -0.02 | -8.311
-13.5 | -0.738 | 0.08192 | -0.021 | -9.012
-13 | -0.73 | 0.07612 | -0.022 | -9.588
-12.5 | -0.718 | 0.07041 | -0.023 | -10.201
-12 | -0.705 | 0.0642 | -0.024 | -10.975
-11.5 | -0.684 | 0.06071 | -0.024 | -11.273
-11 | -0.662 | 0.05637 | -0.024 | -11.745
-10.5 | -0.635 | 0.05392 | -0.025 | -11.771
-10 | -0.607 | 0.04865 | -0.025 | -12.485
-9.5 | -0.577 | 0.04439 | -0.026 | -13.009
-9 | -0.543 | 0.04111 | -0.027 | -13.199
-8.5 | -0.506 | 0.03836 | -0.027 | -13.189
-8 | -0.466 | 0.03559 | -0.028 | -13.092
-7.5 | -0.5 | 0.00836 | -0.038 | -59.787
-7 | -0.448 | 0.00805 | -0.039 | -55.638
-6.5 | -0.394 | 0.0077 | -0.039 | -51.118
-6 | -0.338 | 0.00666 | -0.04 | -50.805
-5.5 | -0.281 | 0.00727 | -0.04 | -38.646
-5 | -0.222 | 0.00707 | -0.041 | -31.481
-4.5 | -0.163 | 0.00699 | -0.041 | -23.292
-4 | -0.102 | 0.00676 | -0.042 | -15.124
-3.5 | -0.041 | 0.00599 | -0.042 | -6.868
-3 | 0.021 | 0.00652 | -0.043 | 3.159
-2.5 | 0.083 | 0.00583 | -0.043 | 14.195
-2 | 0.145 | 0.00575 | -0.044 | 25.27
-1.5 | 0.208 | 0.00568 | -0.044 | 36.632
-1 | 0.271 | 0.00653 | -0.045 | 41.553
-0.5 | 0.334 | 0.00704 | -0.045 | 47.494
0 | 0.401 | 0.00631 | -0.046 | 63.511
0.5 | 0.464 | 0.00728 | -0.046 | 63.732
1 | 0.527 | 0.00639 | -0.047 | 82.529
1.5 | 0.59 | 0.00646 | -0.047 | 91.426
2 | 0.653 | 0.00659 | -0.048 | 99.076
2.5 | 0.716 | 0.00648 | -0.049 | 110.426
3 | 0.779 | 0.00665 | -0.049 | 117.038
3.5 | 0.841 | 0.0081 | -0.05 | 103.797
4 | 0.903 | 0.00826 | -0.05 | 109.435
4.5 | 0.966 | 0.00706 | -0.051 | 136.853
5 | 1.027 | 0.00829 | -0.052 | 123.937
5.5 | 1.089 | 0.01002 | -0.052 | 108.664
6 | 1.149 | 0.01035 | -0.053 | 110.991
6.5 | 1.208 | 0.01047 | -0.053 | 115.392
7 | 1.266 | 0.01353 | -0.054 | 93.601
7.5 | 1.305 | 0.01398 | -0.054 | 93.374
8 | 1.354 | 0.01415 | -0.054 | 95.623
8.5 | 1.401 | 0.01498 | -0.054 | 93.523
9 | 1.448 | 0.01576 | -0.055 | 91.864
9.5 | 1.493 | 0.01684 | -0.055 | 88.669
10 | 1.535 | 0.01794 | -0.056 | 85.583
10.5 | 1.575 | 0.01935 | -0.056 | 81.428
11 | 1.617 | 0.02053 | -0.056 | 78.752
11.5 | 1.657 | 0.02168 | -0.057 | 76.433
12 | 1.693 | 0.02301 | -0.057 | 73.602
12.5 | 1.728 | 0.02451 | -0.058 | 70.477
13 | 1.757 | 0.02689 | -0.058 | 65.34
13.5 | 1.786 | 0.02877 | -0.058 | 62.094
14 | 1.812 | 0.03126 | -0.059 | 57.97
14.5 | 1.838 | 0.03272 | -0.059 | 56.171
15 | 1.856 | 0.03598 | -0.059 | 51.569
15.5 | 1.877 | 0.03747 | -0.06 | 50.099
16 | 1.888 | 0.04177 | -0.06 | 45.199
16.5 | 1.899 | 0.04487 | -0.06 | 42.322
17 | 1.912 | 0.04667 | -0.061 | 40.959
17.5 | 1.916 | 0.05038 | -0.061 | 38.043
18 | 1.921 | 0.05351 | -0.061 | 35.894
18.5 | 1.918 | 0.05917 | -0.062 | 32.413
19 | 1.912 | 0.06462 | -0.062 | 29.593
19.5 | 1.905 | 0.06907 | -0.062 | 27.576
20 | 1.895 | 0.07407 | -0.062 | 25.589

## 70. Re 4M Mach 0.25 (2)
BIGFOIL.COM POLAR EXPORT
usa33
USA 33 |  |  |  | Cl Max: | 1.5498 | at alpha= | 16 | deg
XFOIL ncrit=9 |  |  |  | L/D Max: | 88.8513 | at alpha= | 3.5 | deg
Re: | 4000000 |  |  | Cd Min: | 0.20289 | at alpha= | -19.5 | deg
Mach: | 0.25 |  |  | Cl=0 at alpha= | -3.5054 | deg
|  |  |  | @ Cl=0.1, Cd= | 0.0076106
|  |  |  | @ Cl=0.4, Cd= | 0.0076807
|  |  |  | @ Cl=0.6, Cd= | 0.0080023
alpha (deg) | Cl | Cd | Cm | Cl/Cd
-19.5 | -0.5036 | 0.20289 | 0.0013 | -2.4821
-19 | -0.4859 | 0.19748 | -0.0018 | -2.4605
-18.5 | -0.4687 | 0.19201 | -0.0048 | -2.441
-18 | -0.464 | 0.18262 | -0.0091 | -2.5408
-17.5 | -0.4468 | 0.17737 | -0.0117 | -2.519
-17 | -0.429 | 0.1724 | -0.014 | -2.4884
-16.5 | -0.4124 | 0.16724 | -0.0162 | -2.4659
-15 | -1.107 | 0.04436 | -0.0983 | -24.9549
-14.5 | -1.1868 | 0.03062 | -0.0951 | -38.759
-14 | -1.1503 | 0.02249 | -0.0982 | -51.1472
-13.5 | -1.0411 | 0.01843 | -0.109 | -56.4894
-13 | -1.0071 | 0.0171 | -0.1035 | -58.8947
-12.5 | -0.9653 | 0.0159 | -0.0992 | -60.7107
-12 | -0.9202 | 0.01488 | -0.0952 | -61.8414
-11.5 | -0.872 | 0.01399 | -0.0917 | -62.3302
-11 | -0.8212 | 0.01328 | -0.0886 | -61.8373
-10.5 | -0.7731 | 0.01232 | -0.0852 | -62.7516
-10 | -0.7216 | 0.01166 | -0.0823 | -61.8868
-9.5 | -0.6686 | 0.01123 | -0.0796 | -59.537
-9 | -0.6149 | 0.01083 | -0.0771 | -56.7775
-8.5 | -0.5614 | 0.01052 | -0.0746 | -53.365
-8 | -0.507 | 0.01019 | -0.0724 | -49.7547
-7.5 | -0.4512 | 0.00991 | -0.0704 | -45.5298
-7 | -0.3955 | 0.00957 | -0.0686 | -41.3271
-6.5 | -0.3396 | 0.00917 | -0.0668 | -37.0338
-6 | -0.2826 | 0.00892 | -0.0653 | -31.6816
-5.5 | -0.2257 | 0.0087 | -0.0638 | -25.9425
-5 | -0.169 | 0.00851 | -0.0624 | -19.859
-4.5 | -0.1115 | 0.00829 | -0.0611 | -13.4499
-4 | -0.0551 | 0.00806 | -0.0598 | -6.8362
-3.5 | 0.0006 | 0.00786 | -0.0583 | 0.076336
-3 | 0.0579 | 0.0077 | -0.0572 | 7.5195
-2.5 | 0.1144 | 0.00758 | -0.0559 | 15.0923
-2 | 0.1702 | 0.0075 | -0.0546 | 22.6933
-1.5 | 0.2256 | 0.00735 | -0.0532 | 30.6939
-1 | 0.2801 | 0.00729 | -0.0517 | 38.4225
-0.5 | 0.3317 | 0.00739 | -0.0497 | 44.885
0 | 0.3805 | 0.00763 | -0.0472 | 49.8689
0.5 | 0.4305 | 0.00776 | -0.0449 | 55.4768
1 | 0.483 | 0.00782 | -0.0432 | 61.7647
1.5 | 0.5356 | 0.00791 | -0.0415 | 67.7118
2 | 0.5871 | 0.00799 | -0.0396 | 73.4793
2.5 | 0.6395 | 0.00804 | -0.0379 | 79.5398
3 | 0.6867 | 0.00803 | -0.0352 | 85.5168
3.5 | 0.7348 | 0.00827 | -0.0328 | 88.8513
4 | 0.7728 | 0.00887 | -0.0285 | 87.1251
4.5 | 0.8137 | 0.00933 | -0.0248 | 87.2133
5 | 0.8549 | 0.0097 | -0.0211 | 88.134
5.5 | 0.8647 | 0.0106 | -0.0114 | 81.5755
6 | 0.8855 | 0.01132 | -0.0039 | 78.2244
6.5 | 0.9214 | 0.01172 | 0.0006 | 78.6177
7 | 0.9568 | 0.01214 | 0.005 | 78.8138
8 | 1.0217 | 0.01319 | 0.0144 | 77.4602
8.5 | 1.0363 | 0.01311 | 0.0221 | 79.0465
10 | 1.3434 | 0.0154 | -0.0089 | 87.2338
10.5 | 1.3914 | 0.01668 | -0.009 | 83.4173
11 | 1.4104 | 0.0182 | -0.0041 | 77.4945
11.5 | 1.4283 | 0.02019 | 0 | 70.7429
12 | 1.4512 | 0.02213 | 0.0032 | 65.5761
12.5 | 1.4724 | 0.02435 | 0.006 | 60.4682
13 | 1.4917 | 0.02685 | 0.0086 | 55.5568
13.5 | 1.5076 | 0.02983 | 0.0108 | 50.5397
14 | 1.5228 | 0.03307 | 0.0126 | 46.0478
14.5 | 1.5321 | 0.03704 | 0.014 | 41.3634
15 | 1.5417 | 0.04118 | 0.0151 | 37.4381
15.5 | 1.5473 | 0.04586 | 0.0158 | 33.7396
16 | 1.5498 | 0.05096 | 0.0162 | 30.4121
16.5 | 1.5469 | 0.05675 | 0.0163 | 27.2581
17 | 1.5436 | 0.06276 | 0.016 | 24.5953
17.5 | 1.5368 | 0.06927 | 0.0154 | 22.1857
18 | 1.5267 | 0.07638 | 0.0144 | 19.9882
18.5 | 1.512 | 0.08423 | 0.0128 | 17.9508
19 | 1.5022 | 0.09169 | 0.011 | 16.3835
19.5 | 1.4768 | 0.10127 | 0.0082 | 14.5828
20 | 1.4585 | 0.11013 | 0.0053 | 13.2434

## 71. Re 4M Mach 0.50 (1)
BIGFOIL.COM POLAR EXPORT
usa33
USA 33 |  |  |  | Cl Max: | 1.528 | at alpha= | 10 | deg
JavaFoil+Calcfoil stall+Eppler ext transition |  |  |  | L/D Max: | 126.075 | at alpha= | 4.5 | deg
Re: | 4000000 |  |  | Cd Min: | 0.00567 | at alpha= | -2 | deg
Mach: | 0.5 |  |  | Cl=0 at alpha= | -3.1691 | deg
|  |  |  | @ Cl=0.1, Cd= | 0.0057672
|  |  |  | @ Cl=0.4, Cd= | 0.0067097
|  |  |  | @ Cl=0.6, Cd= | 0.0065494
alpha (deg) | Cl | Cd | Cm | Cl/Cd
-20 | -0.935 | 0.16308 | -0.022 | -5.735
-19.5 | -0.909 | 0.16061 | -0.022 | -5.658
-19 | -0.881 | 0.15311 | -0.022 | -5.757
-18.5 | -0.854 | 0.14282 | -0.022 | -5.98
-18 | -0.825 | 0.13824 | -0.022 | -5.97
-17.5 | -0.798 | 0.13417 | -0.022 | -5.946
-17 | -0.77 | 0.13615 | -0.021 | -5.658
-16.5 | -0.743 | 0.12433 | -0.022 | -5.979
-16 | -0.718 | 0.13181 | -0.022 | -5.449
-15.5 | -0.691 | 0.12497 | -0.022 | -5.531
-15 | -0.663 | 0.11846 | -0.022 | -5.598
-14.5 | -0.635 | 0.11633 | -0.022 | -5.457
-14 | -0.606 | 0.11158 | -0.021 | -5.429
-13.5 | -0.577 | 0.10984 | -0.021 | -5.257
-13 | -0.55 | 0.09486 | -0.021 | -5.8
-12.5 | -0.523 | 0.0941 | -0.021 | -5.553
-12 | -0.495 | 0.09005 | -0.021 | -5.497
-11.5 | -0.467 | 0.08649 | -0.021 | -5.404
-11 | -0.44 | 0.08214 | -0.022 | -5.354
-10.5 | -0.412 | 0.07862 | -0.022 | -5.241
-10 | -0.384 | 0.07608 | -0.022 | -5.051
-9.5 | -0.356 | 0.07285 | -0.022 | -4.893
-9 | -0.329 | 0.07243 | -0.022 | -4.537
-8.5 | -0.301 | 0.06899 | -0.022 | -4.357
-8 | -0.273 | 0.06568 | -0.023 | -4.153
-7.5 | -0.245 | 0.0602 | -0.023 | -4.063
-7 | -0.34 | 0.04628 | -0.024 | -7.339
-6.5 | -0.325 | 0.03865 | -0.028 | -8.421
-6 | -0.293 | 0.03374 | -0.031 | -8.686
-5.5 | -0.251 | 0.03028 | -0.032 | -8.284
-5 | -0.203 | 0.02771 | -0.033 | -7.315
-4.5 | -0.177 | 0.00744 | -0.046 | -23.835
-4 | -0.112 | 0.00716 | -0.046 | -15.646
-3.5 | -0.045 | 0.00601 | -0.047 | -7.541
-3 | 0.023 | 0.0068 | -0.048 | 3.343
-2.5 | 0.092 | 0.00578 | -0.048 | 15.876
-2 | 0.161 | 0.00567 | -0.049 | 28.435
-1.5 | 0.232 | 0.00666 | -0.049 | 34.769
-1 | 0.302 | 0.00727 | -0.05 | 41.541
-0.5 | 0.373 | 0.00625 | -0.051 | 59.681
0 | 0.447 | 0.00751 | -0.051 | 59.582
0.5 | 0.518 | 0.00643 | -0.052 | 80.619
1 | 0.589 | 0.00654 | -0.052 | 90.017
1.5 | 0.659 | 0.0066 | -0.053 | 99.765
2 | 0.729 | 0.00681 | -0.054 | 107.061
2.5 | 0.798 | 0.00677 | -0.054 | 117.869
3 | 0.868 | 0.00692 | -0.055 | 125.385
3.5 | 0.937 | 0.00895 | -0.056 | 104.603
4 | 1.005 | 0.01044 | -0.056 | 96.287
4.5 | 1.073 | 0.00851 | -0.057 | 126.075
5 | 1.116 | 0.01404 | -0.056 | 79.498
5.5 | 1.176 | 0.01536 | -0.057 | 76.538
6 | 1.234 | 0.01611 | -0.057 | 76.573
6.5 | 1.286 | 0.01688 | -0.057 | 76.176
7 | 1.335 | 0.01841 | -0.058 | 72.522
7.5 | 1.382 | 0.02007 | -0.058 | 68.888
8 | 1.426 | 0.02157 | -0.058 | 66.106
8.5 | 1.465 | 0.02252 | -0.059 | 65.067
9 | 1.497 | 0.02428 | -0.059 | 61.646
9.5 | 1.519 | 0.02635 | -0.06 | 57.649
10 | 1.528 | 0.02983 | -0.06 | 51.204
10.5 | 1.521 | 0.0332 | -0.06 | 45.823
11 | 1.485 | 0.03764 | -0.06 | 39.443
11.5 | 1.397 | 0.04109 | -0.06 | 33.992
12 | 0.867 | 0.08395 | -0.037 | 10.325
12.5 | 0.895 | 0.08758 | -0.037 | 10.222
13 | 1.021 | 0.06116 | -0.06 | 16.699
13.5 | 1.039 | 0.0744 | -0.059 | 13.964
14 | 1.067 | 0.0795 | -0.059 | 13.42
14.5 | 1.083 | 0.09415 | -0.058 | 11.508
15 | 1.104 | 0.10518 | -0.057 | 10.494

## 72. Re 4M Mach 0.50 (2)
BIGFOIL.COM POLAR EXPORT
usa33
USA 33 |  |  |  | Cl Max: | 1.3165 | at alpha= | 10.5 | deg
XFOIL ncrit=9 |  |  |  | L/D Max: | 84.5871 | at alpha= | 3 | deg
Re: | 4000000 |  |  | Cd Min: | 0.23053 | at alpha= | -20 | deg
Mach: | 0.5 |  |  | Cl=0 at alpha= | -3.494 | deg
|  |  |  | @ Cl=0.1, Cd= | 0.0084619
|  |  |  | @ Cl=0.4, Cd= | 0.0082098
|  |  |  | @ Cl=0.6, Cd= | 0.0084294
alpha (deg) | Cl | Cd | Cm | Cl/Cd
-20 | -0.5292 | 0.23053 | 0.0076 | -2.2956
-19.5 | -0.5058 | 0.2248 | 0.0041 | -2.25
-19 | -0.4838 | 0.21844 | 0.0005 | -2.2148
-18.5 | -0.4626 | 0.21182 | -0.0031 | -2.1839
-18 | -0.4468 | 0.20342 | -0.0072 | -2.1964
-17.5 | -0.4238 | 0.19788 | -0.0101 | -2.1417
-17 | -0.4026 | 0.19189 | -0.0129 | -2.0981
-16.5 | -0.3842 | 0.18523 | -0.0159 | -2.0742
-16 | -0.3576 | 0.17433 | -0.0247 | -2.0513
-15.5 | -0.3103 | 0.16574 | -0.0353 | -1.8722
-15 | -0.256 | 0.15611 | -0.0485 | -1.6399
-14.5 | -0.2253 | 0.14864 | -0.0551 | -1.5157
-14 | -0.2095 | 0.13889 | -0.0616 | -1.5084
-13.5 | -0.1793 | 0.13197 | -0.0677 | -1.3586
-13 | -0.1448 | 0.12504 | -0.0747 | -1.158
-12.5 | -0.1135 | 0.11805 | -0.0814 | -0.96146
-12 | -0.09 | 0.10988 | -0.0885 | -0.81908
-11.5 | -0.0773 | 0.10139 | -0.0946 | -0.7624
-11 | -0.054 | 0.09577 | -0.0983 | -0.56385
-10.5 | -0.0354 | 0.08992 | -0.1017 | -0.39368
-10 | -0.0244 | 0.08328 | -0.1052 | -0.29299
-9.5 | -0.0389 | 0.07373 | -0.1103 | -0.5276
-9 | -0.0316 | 0.06766 | -0.1133 | -0.46704
-8.5 | -0.0299 | 0.06136 | -0.1164 | -0.48729
-8 | -0.042 | 0.05423 | -0.1206 | -0.77448
-7.5 | -0.1081 | 0.04596 | -0.1197 | -2.352
-7 | -0.202 | 0.03649 | -0.1102 | -5.5358
-6.5 | -0.2356 | 0.02899 | -0.1019 | -8.1269
-6 | -0.2703 | 0.01997 | -0.0916 | -13.5353
-5.5 | -0.2555 | 0.01325 | -0.0849 | -19.283
-5 | -0.2007 | 0.01113 | -0.0805 | -18.0323
-4.5 | -0.1359 | 0.0102 | -0.0771 | -13.3235
-4 | -0.0683 | 0.00953 | -0.0743 | -7.1668
-3.5 | -0.0008 | 0.00901 | -0.0717 | -0.08879
-3 | 0.0655 | 0.00867 | -0.0692 | 7.5548
-2.5 | 0.1318 | 0.00827 | -0.0668 | 15.9371
-2 | 0.1965 | 0.00809 | -0.0643 | 24.2892
-1.5 | 0.2603 | 0.00794 | -0.0619 | 32.7834
-1 | 0.3195 | 0.00797 | -0.0587 | 40.0878
0 | 0.4269 | 0.00829 | -0.0508 | 51.4958
0.5 | 0.4851 | 0.00834 | -0.0477 | 58.1655
1 | 0.5445 | 0.00837 | -0.0448 | 65.0538
1.5 | 0.6006 | 0.00843 | -0.0414 | 71.2456
2 | 0.6568 | 0.00854 | -0.038 | 76.9087
2.5 | 0.711 | 0.00868 | -0.0343 | 81.9124
3 | 0.7579 | 0.00896 | -0.0292 | 84.5871
3.5 | 0.7674 | 0.00953 | -0.0174 | 80.5247
4 | 0.797 | 0.01005 | -0.0093 | 79.3035
4.5 | 0.8304 | 0.01062 | -0.0021 | 78.1921
5 | 0.816 | 0.01239 | 0.012 | 65.8596
5.5 | 0.8478 | 0.01322 | 0.0185 | 64.1301
6 | 0.8826 | 0.0141 | 0.0241 | 62.5957
6.5 | 0.9147 | 0.01524 | 0.0295 | 60.0197
7 | 0.945 | 0.01667 | 0.0346 | 56.6887
7.5 | 0.9766 | 0.01823 | 0.0392 | 53.571
8 | 1.0068 | 0.02006 | 0.0434 | 50.1894
8.5 | 1.0346 | 0.02216 | 0.0473 | 46.6877
9 | 1.0596 | 0.02464 | 0.0509 | 43.0032
9.5 | 1.0811 | 0.02754 | 0.0541 | 39.2556
10.5 | 1.3165 | 0.03835 | 0.0154 | 34.3286
11 | 1.3127 | 0.04384 | 0.0178 | 29.943
11.5 | 1.3036 | 0.04997 | 0.0196 | 26.0877
12 | 1.2941 | 0.05644 | 0.0208 | 22.9288
12.5 | 1.2837 | 0.06322 | 0.0215 | 20.3053
13 | 1.2679 | 0.07085 | 0.0213 | 17.8956
13.5 | 1.2491 | 0.07916 | 0.0204 | 15.7794
14 | 1.2312 | 0.08766 | 0.019 | 14.0452
14.5 | 1.2085 | 0.09697 | 0.0167 | 12.4626
15 | 1.193 | 0.10582 | 0.0143 | 11.2739
15.5 | 1.182 | 0.11443 | 0.0116 | 10.3295

## 73. Re 5M Mach 0.00 (1)
BIGFOIL.COM POLAR EXPORT
usa33
USA 33 |  |  |  | Cl Max: | 2.084 | at alpha= | 20 | deg
JavaFoil+Calcfoil stall+Eppler ext transition |  |  |  | L/D Max: | 132.547 | at alpha= | 5 | deg
Re: | 5000000 |  |  | Cd Min: | 0.00547 | at alpha= | -2 | deg
Mach: | 0 |  |  | Cl=0 at alpha= | -3.1667 | deg
|  |  |  | @ Cl=0.1, Cd= | 0.0055238
|  |  |  | @ Cl=0.4, Cd= | 0.006711
|  |  |  | @ Cl=0.6, Cd= | 0.0062962
alpha (deg) | Cl | Cd | Cm | Cl/Cd
-20 | -0.928 | 0.13983 | -0.019 | -6.635
-19.5 | -0.929 | 0.13304 | -0.019 | -6.982
-19 | -0.931 | 0.12525 | -0.02 | -7.433
-18.5 | -0.93 | 0.11811 | -0.02 | -7.876
-18 | -0.927 | 0.11217 | -0.02 | -8.266
-17.5 | -0.919 | 0.1111 | -0.02 | -8.271
-17 | -0.914 | 0.10468 | -0.02 | -8.727
-16.5 | -0.904 | 0.10203 | -0.02 | -8.857
-16 | -0.895 | 0.09484 | -0.021 | -9.439
-15.5 | -0.881 | 0.09282 | -0.021 | -9.487
-15 | -0.872 | 0.08072 | -0.022 | -10.808
-14.5 | -0.851 | 0.08227 | -0.022 | -10.347
-14 | -0.836 | 0.07472 | -0.022 | -11.188
-13.5 | -0.814 | 0.07238 | -0.022 | -11.244
-13 | -0.793 | 0.06664 | -0.023 | -11.896
-12.5 | -0.769 | 0.06273 | -0.023 | -12.253
-12 | -0.743 | 0.05843 | -0.024 | -12.715
-11.5 | -0.716 | 0.05397 | -0.024 | -13.262
-11 | -0.683 | 0.05197 | -0.024 | -13.148
-10.5 | -0.653 | 0.04685 | -0.025 | -13.933
-10 | -0.619 | 0.04316 | -0.026 | -14.344
-9.5 | -0.583 | 0.04037 | -0.026 | -14.43
-9 | -0.639 | 0.00896 | -0.036 | -71.302
-8.5 | -0.593 | 0.00697 | -0.036 | -85.117
-8 | -0.543 | 0.00783 | -0.037 | -69.384
-7.5 | -0.492 | 0.00769 | -0.037 | -63.98
-7 | -0.439 | 0.00745 | -0.038 | -58.992
-6.5 | -0.386 | 0.00645 | -0.038 | -59.836
-6 | -0.33 | 0.00628 | -0.038 | -52.636
-5.5 | -0.274 | 0.00614 | -0.039 | -44.603
-5 | -0.217 | 0.00672 | -0.039 | -32.201
-4.5 | -0.158 | 0.00662 | -0.04 | -23.926
-4 | -0.099 | 0.00639 | -0.04 | -15.552
-3.5 | -0.04 | 0.0057 | -0.041 | -7.01
-3 | 0.02 | 0.00563 | -0.041 | 3.549
-2.5 | 0.08 | 0.00555 | -0.042 | 14.454
-2 | 0.141 | 0.00547 | -0.042 | 25.776
-1.5 | 0.202 | 0.00626 | -0.043 | 32.235
-1 | 0.263 | 0.00664 | -0.043 | 39.555
-0.5 | 0.324 | 0.00604 | -0.044 | 53.659
0 | 0.388 | 0.00686 | -0.044 | 56.541
0.5 | 0.45 | 0.00609 | -0.045 | 73.824
1 | 0.511 | 0.00617 | -0.045 | 82.783
1.5 | 0.572 | 0.00631 | -0.046 | 90.684
2 | 0.633 | 0.00628 | -0.046 | 100.856
2.5 | 0.694 | 0.00625 | -0.047 | 111.031
3 | 0.755 | 0.00747 | -0.048 | 100.993
3.5 | 0.815 | 0.0068 | -0.048 | 119.871
4 | 0.876 | 0.00778 | -0.049 | 112.595
4.5 | 0.936 | 0.00791 | -0.049 | 118.325
5 | 0.996 | 0.00751 | -0.05 | 132.547
5.5 | 1.056 | 0.00934 | -0.05 | 113.101
6 | 1.115 | 0.00959 | -0.051 | 116.258
6.5 | 1.172 | 0.00967 | -0.052 | 121.312
7 | 1.23 | 0.01204 | -0.052 | 102.11
7.5 | 1.286 | 0.01251 | -0.053 | 102.83
8 | 1.342 | 0.01233 | -0.054 | 108.865
8.5 | 1.397 | 0.01293 | -0.054 | 108.06
9 | 1.431 | 0.01368 | -0.054 | 104.623
9.5 | 1.475 | 0.01434 | -0.054 | 102.862
10 | 1.52 | 0.01513 | -0.055 | 100.517
10.5 | 1.564 | 0.01583 | -0.055 | 98.798
11 | 1.604 | 0.01719 | -0.055 | 93.334
11.5 | 1.645 | 0.01797 | -0.056 | 91.536
12 | 1.683 | 0.01927 | -0.056 | 87.346
12.5 | 1.722 | 0.02036 | -0.056 | 84.594
13 | 1.758 | 0.02215 | -0.057 | 79.382
13.5 | 1.793 | 0.02348 | -0.057 | 76.344
14 | 1.827 | 0.02497 | -0.058 | 73.176
14.5 | 1.861 | 0.02631 | -0.058 | 70.716
15 | 1.89 | 0.02791 | -0.058 | 67.716
15.5 | 1.916 | 0.03044 | -0.059 | 62.948
16 | 1.942 | 0.03262 | -0.059 | 59.531
16.5 | 1.966 | 0.03473 | -0.06 | 56.602
17 | 1.991 | 0.03605 | -0.06 | 55.228
17.5 | 2.008 | 0.03956 | -0.06 | 50.764
18 | 2.03 | 0.04135 | -0.061 | 49.09
18.5 | 2.044 | 0.04495 | -0.061 | 45.475
19 | 2.058 | 0.04791 | -0.061 | 42.958
19.5 | 2.069 | 0.05198 | -0.062 | 39.795
20 | 2.084 | 0.05327 | -0.062 | 39.121

## 74. Re 5M Mach 0.00 (2)
BIGFOIL.COM POLAR EXPORT
usa33
USA 33 |  |  |  | Cl Max: | 1.6953 | at alpha= | 18.5 | deg
XFOIL ncrit=9 |  |  |  | L/D Max: | 102.24 | at alpha= | 10 | deg
Re: | 5000000 |  |  | Cd Min: | 0.06943 | at alpha= | 20 | deg
Mach: | 0 |  |  | Cl=0 at alpha= | -3.4908 | deg
|  |  |  | @ Cl=0.1, Cd= | 0.007108
|  |  |  | @ Cl=0.4, Cd= | 0.0073874
|  |  |  | @ Cl=0.6, Cd= | 0.0076469
alpha (deg) | Cl | Cd | Cm | Cl/Cd
-20 | -1.6785 | 0.02486 | -0.0934 | -67.5181
-19.5 | -1.6703 | 0.0235 | -0.0861 | -71.0766
-19 | -1.6538 | 0.02225 | -0.0798 | -74.3281
-18.5 | -1.6274 | 0.02116 | -0.075 | -76.9093
-18 | -1.5746 | 0.01998 | -0.0752 | -78.8088
-17.5 | -1.5185 | 0.01903 | -0.0756 | -79.7951
-17 | -1.4607 | 0.01808 | -0.0764 | -80.7909
-16.5 | -1.4071 | 0.01661 | -0.0767 | -84.714
-16 | -1.3613 | 0.01559 | -0.0749 | -87.3188
-15.5 | -1.3095 | 0.01472 | -0.0741 | -88.9606
-15 | -1.2486 | 0.01395 | -0.0751 | -89.5054
-14.5 | -1.166 | 0.01315 | -0.0805 | -88.6692
-14 | -1.074 | 0.01261 | -0.0879 | -85.1705
-13.5 | -1.0327 | 0.0123 | -0.0845 | -83.9593
-13 | -0.9861 | 0.01193 | -0.0822 | -82.6572
-12.5 | -0.9383 | 0.01156 | -0.0801 | -81.1678
-12 | -0.8888 | 0.01118 | -0.0783 | -79.4991
-11.5 | -0.8393 | 0.01081 | -0.0764 | -77.6411
-11 | -0.7908 | 0.01028 | -0.0745 | -76.9261
-10.5 | -0.7405 | 0.00993 | -0.0727 | -74.572
-10 | -0.6897 | 0.00965 | -0.0711 | -71.4715
-9.5 | -0.6387 | 0.00942 | -0.0694 | -67.8025
-9 | -0.5881 | 0.00924 | -0.0677 | -63.6472
-8.5 | -0.5373 | 0.00911 | -0.066 | -58.9791
-8 | -0.485 | 0.00892 | -0.0646 | -54.3722
-7 | -0.379 | 0.00846 | -0.0621 | -44.7991
-6.5 | -0.3258 | 0.00825 | -0.0609 | -39.4909
-6 | -0.2716 | 0.00807 | -0.0599 | -33.6555
-5.5 | -0.218 | 0.00793 | -0.0588 | -27.4905
-5 | -0.1633 | 0.00776 | -0.0578 | -21.0438
-4.5 | -0.1088 | 0.00762 | -0.0569 | -14.2782
-4 | -0.055 | 0.00749 | -0.0558 | -7.3431
-3.5 | -0.001 | 0.00729 | -0.0547 | -0.13717
-3 | 0.0535 | 0.00716 | -0.0538 | 7.4721
-2.5 | 0.1071 | 0.0071 | -0.0527 | 15.0845
-2 | 0.1616 | 0.00701 | -0.0518 | 23.0528
-1.5 | 0.2147 | 0.00698 | -0.0507 | 30.7593
-1 | 0.2664 | 0.00694 | -0.0492 | 38.3862
-0.5 | 0.3155 | 0.0071 | -0.0474 | 44.4366
0 | 0.3644 | 0.00728 | -0.0455 | 50.0549
0.5 | 0.4141 | 0.00743 | -0.0438 | 55.7335
1 | 0.465 | 0.00748 | -0.0423 | 62.1658
1.5 | 0.517 | 0.00754 | -0.0411 | 68.5676
2 | 0.5684 | 0.00759 | -0.0398 | 74.888
2.5 | 0.6184 | 0.00768 | -0.0382 | 80.5208
3 | 0.6646 | 0.00768 | -0.0359 | 86.5365
3.5 | 0.7118 | 0.00792 | -0.0339 | 89.8737
4 | 0.751 | 0.00849 | -0.0305 | 88.457
4.5 | 0.7956 | 0.00882 | -0.028 | 90.2041
5 | 0.8392 | 0.00914 | -0.0254 | 91.8162
5.5 | 0.8592 | 0.01024 | -0.0184 | 83.9062
6 | 0.8956 | 0.01058 | -0.0144 | 84.6503
6.5 | 0.9295 | 0.01078 | -0.0099 | 86.2245
7 | 0.9642 | 0.0111 | -0.0057 | 86.8649
7.5 | 0.9985 | 0.01148 | -0.0015 | 86.9774
8 | 1.0334 | 0.01181 | 0.0024 | 87.5021
10 | 1.3148 | 0.01286 | -0.0145 | 102.2395
10.5 | 1.3703 | 0.01362 | -0.0159 | 100.6094
11 | 1.4213 | 0.01443 | -0.0166 | 98.4962
11.5 | 1.4621 | 0.01522 | -0.0153 | 96.0644
12 | 1.4845 | 0.01617 | -0.0108 | 91.8058
12.5 | 1.509 | 0.01729 | -0.0071 | 87.2759
13 | 1.5331 | 0.01864 | -0.0039 | 82.2479
13.5 | 1.5561 | 0.0202 | -0.0011 | 77.0347
14 | 1.5785 | 0.02196 | 0.0015 | 71.8807
14.5 | 1.5996 | 0.02398 | 0.0036 | 66.7056
15 | 1.6196 | 0.02625 | 0.0055 | 61.699
15.5 | 1.6371 | 0.02884 | 0.0071 | 56.7649
16 | 1.6531 | 0.03172 | 0.0084 | 52.1154
16.5 | 1.6666 | 0.03495 | 0.0095 | 47.6853
17 | 1.678 | 0.03855 | 0.0102 | 43.5279
17.5 | 1.6871 | 0.04248 | 0.0107 | 39.7152
18 | 1.6932 | 0.04683 | 0.011 | 36.1563
18.5 | 1.6953 | 0.05174 | 0.011 | 32.7658
19 | 1.6921 | 0.05728 | 0.0108 | 29.5409
19.5 | 1.6862 | 0.06325 | 0.0103 | 26.6593
20 | 1.6796 | 0.06943 | 0.0095 | 24.1913

## 75. Re 5M Mach 0.10 (1)
BIGFOIL.COM POLAR EXPORT
usa33
USA 33 |  |  |  | Cl Max: | 2.061 | at alpha= | 20 | deg
JavaFoil+Calcfoil stall+Eppler ext transition |  |  |  | L/D Max: | 132.053 | at alpha= | 5 | deg
Re: | 5000000 |  |  | Cd Min: | 0.00555 | at alpha= | -2 | deg
Mach: | 0.1 |  |  | Cl=0 at alpha= | -3.1667 | deg
|  |  |  | @ Cl=0.1, Cd= | 0.0056051
|  |  |  | @ Cl=0.4, Cd= | 0.0067471
|  |  |  | @ Cl=0.6, Cd= | 0.0062582
alpha (deg) | Cl | Cd | Cm | Cl/Cd
-20 | -0.89 | 0.14413 | -0.019 | -6.173
-19.5 | -0.894 | 0.13603 | -0.019 | -6.572
-19 | -0.899 | 0.12771 | -0.02 | -7.036
-18.5 | -0.9 | 0.12113 | -0.02 | -7.431
-18 | -0.9 | 0.11414 | -0.02 | -7.885
-17.5 | -0.898 | 0.1087 | -0.021 | -8.263
-17 | -0.893 | 0.10445 | -0.021 | -8.553
-16.5 | -0.885 | 0.1027 | -0.021 | -8.62
-16 | -0.878 | 0.09677 | -0.021 | -9.073
-15.5 | -0.868 | 0.09149 | -0.021 | -9.491
-15 | -0.856 | 0.08554 | -0.022 | -10.013
-14.5 | -0.84 | 0.08338 | -0.021 | -10.072
-14 | -0.824 | 0.07876 | -0.022 | -10.46
-13.5 | -0.806 | 0.07367 | -0.022 | -10.936
-13 | -0.788 | 0.06594 | -0.023 | -11.956
-12.5 | -0.764 | 0.06371 | -0.023 | -11.986
-12 | -0.739 | 0.05946 | -0.024 | -12.425
-11.5 | -0.713 | 0.05478 | -0.024 | -13.009
-11 | -0.682 | 0.05236 | -0.025 | -13.024
-10.5 | -0.652 | 0.04748 | -0.025 | -13.724
-10 | -0.619 | 0.04365 | -0.026 | -14.17
-9.5 | -0.583 | 0.04069 | -0.026 | -14.317
-9 | -0.552 | 0.03443 | -0.028 | -16.038
-8.5 | -0.594 | 0.0071 | -0.037 | -83.712
-8 | -0.544 | 0.00789 | -0.037 | -68.972
-7.5 | -0.493 | 0.00772 | -0.037 | -63.923
-7 | -0.441 | 0.00744 | -0.038 | -59.287
-6.5 | -0.387 | 0.00727 | -0.038 | -53.201
-6 | -0.331 | 0.00708 | -0.039 | -46.832
-5.5 | -0.275 | 0.00619 | -0.039 | -44.469
-5 | -0.217 | 0.00677 | -0.04 | -32.14
-4.5 | -0.159 | 0.00661 | -0.04 | -24.072
-4 | -0.1 | 0.00648 | -0.04 | -15.409
-3.5 | -0.04 | 0.00578 | -0.041 | -6.944
-3 | 0.02 | 0.00566 | -0.041 | 3.546
-2.5 | 0.081 | 0.00563 | -0.042 | 14.329
-2 | 0.142 | 0.00555 | -0.042 | 25.486
-1.5 | 0.203 | 0.00634 | -0.043 | 31.973
-1 | 0.264 | 0.00673 | -0.043 | 39.252
-0.5 | 0.326 | 0.00604 | -0.044 | 53.902
0 | 0.39 | 0.00686 | -0.045 | 56.865
0.5 | 0.452 | 0.00616 | -0.045 | 73.301
1 | 0.513 | 0.0062 | -0.046 | 82.77
1.5 | 0.575 | 0.00625 | -0.046 | 92.024
2 | 0.636 | 0.00627 | -0.047 | 101.434
2.5 | 0.697 | 0.00626 | -0.047 | 111.3
3 | 0.758 | 0.00748 | -0.048 | 101.339
3.5 | 0.819 | 0.00682 | -0.048 | 120.179
4 | 0.88 | 0.00779 | -0.049 | 112.907
4.5 | 0.941 | 0.00794 | -0.05 | 118.447
5 | 1.001 | 0.00758 | -0.05 | 132.053
5.5 | 1.061 | 0.00936 | -0.051 | 113.331
6 | 1.12 | 0.00969 | -0.051 | 115.558
6.5 | 1.178 | 0.00972 | -0.052 | 121.138
7 | 1.235 | 0.01218 | -0.053 | 101.433
7.5 | 1.292 | 0.01262 | -0.053 | 102.4
8 | 1.348 | 0.01318 | -0.054 | 102.268
8.5 | 1.388 | 0.01319 | -0.054 | 105.225
9 | 1.434 | 0.01388 | -0.054 | 103.287
9.5 | 1.479 | 0.01456 | -0.054 | 101.549
10 | 1.523 | 0.01538 | -0.055 | 99.051
10.5 | 1.565 | 0.01642 | -0.055 | 95.35
11 | 1.607 | 0.01755 | -0.056 | 91.547
11.5 | 1.648 | 0.01835 | -0.056 | 89.788
12 | 1.686 | 0.0197 | -0.056 | 85.586
12.5 | 1.725 | 0.02077 | -0.057 | 83.032
13 | 1.76 | 0.02262 | -0.057 | 77.785
13.5 | 1.794 | 0.02401 | -0.057 | 74.701
14 | 1.826 | 0.02585 | -0.058 | 70.649
14.5 | 1.859 | 0.02691 | -0.058 | 69.073
15 | 1.889 | 0.02864 | -0.059 | 65.945
15.5 | 1.913 | 0.03142 | -0.059 | 60.879
16 | 1.937 | 0.03353 | -0.059 | 57.771
16.5 | 1.961 | 0.0358 | -0.06 | 54.762
17 | 1.983 | 0.03735 | -0.06 | 53.099
17.5 | 1.999 | 0.04086 | -0.06 | 48.926
18 | 2.019 | 0.04268 | -0.061 | 47.303
18.5 | 2.03 | 0.04644 | -0.061 | 43.716
19 | 2.041 | 0.05033 | -0.061 | 40.549
19.5 | 2.056 | 0.05179 | -0.062 | 39.701
20 | 2.061 | 0.05716 | -0.062 | 36.064

## 76. Re 5M Mach 0.10 (2)
BIGFOIL.COM POLAR EXPORT
usa33
USA 33 |  |  |  | Cl Max: | 1.6813 | at alpha= | 18 | deg
XFOIL ncrit=9 |  |  |  | L/D Max: | 101.916 | at alpha= | 9.5 | deg
Re: | 5000000 |  |  | Cd Min: | 0.0742 | at alpha= | 20 | deg
Mach: | 0.1 |  |  | Cl=0 at alpha= | -3.4918 | deg
|  |  |  | @ Cl=0.1, Cd= | 0.0071287
|  |  |  | @ Cl=0.4, Cd= | 0.0074039
|  |  |  | @ Cl=0.6, Cd= | 0.0076564
alpha (deg) | Cl | Cd | Cm | Cl/Cd
-20 | -1.6705 | 0.03149 | -0.0977 | -53.0486
-19.5 | -1.6584 | 0.02686 | -0.0942 | -61.7424
-19 | -1.6497 | 0.02478 | -0.0874 | -66.5738
-18.5 | -1.6288 | 0.0232 | -0.0818 | -70.2069
-18 | -1.586 | 0.02165 | -0.0801 | -73.2564
-17.5 | -1.5309 | 0.02041 | -0.0802 | -75.0073
-17 | -1.4736 | 0.01923 | -0.0806 | -76.6303
-16.5 | -1.4155 | 0.01812 | -0.081 | -78.1181
-16 | -1.3708 | 0.01668 | -0.0791 | -82.1823
-15.5 | -1.3217 | 0.01551 | -0.0777 | -85.216
-15 | -1.2607 | 0.01457 | -0.0783 | -86.5271
-14.5 | -1.1785 | 0.01364 | -0.0832 | -86.4003
-14 | -1.0838 | 0.013 | -0.0907 | -83.3692
-13.5 | -1.0422 | 0.01264 | -0.0871 | -82.4525
-13 | -0.9952 | 0.01222 | -0.0846 | -81.4403
-12.5 | -0.9471 | 0.01181 | -0.0823 | -80.1948
-12 | -0.8973 | 0.01139 | -0.0803 | -78.7796
-11.5 | -0.847 | 0.01102 | -0.0783 | -76.8603
-11 | -0.7975 | 0.01055 | -0.0762 | -75.5924
-10.5 | -0.7473 | 0.0101 | -0.0743 | -73.9901
-10 | -0.696 | 0.00978 | -0.0725 | -71.1656
-9.5 | -0.6446 | 0.00954 | -0.0707 | -67.5681
-9 | -0.5933 | 0.00934 | -0.0689 | -63.5225
-8.5 | -0.542 | 0.00919 | -0.0671 | -58.9771
-8 | -0.4891 | 0.00899 | -0.0657 | -54.4049
-7.5 | -0.4358 | 0.00883 | -0.0643 | -49.3545
-7 | -0.3819 | 0.00855 | -0.063 | -44.6667
-6.5 | -0.3283 | 0.0083 | -0.0617 | -39.5542
-6 | -0.2738 | 0.00811 | -0.0606 | -33.7608
-5.5 | -0.2196 | 0.00796 | -0.0594 | -27.5879
-5 | -0.1645 | 0.00779 | -0.0585 | -21.1168
-4.5 | -0.1096 | 0.00765 | -0.0574 | -14.3268
-4 | -0.0552 | 0.00754 | -0.0564 | -7.321
-3.5 | -0.0009 | 0.00731 | -0.0553 | -0.12312
-3 | 0.0539 | 0.00718 | -0.0543 | 7.507
-2.5 | 0.1078 | 0.00712 | -0.0531 | 15.1404
-2 | 0.1627 | 0.00702 | -0.0522 | 23.1766
-1.5 | 0.2163 | 0.007 | -0.051 | 30.9
-1 | 0.2682 | 0.00696 | -0.0496 | 38.5345
-0.5 | 0.317 | 0.00713 | -0.0475 | 44.46
0 | 0.3662 | 0.00731 | -0.0456 | 50.0958
0.5 | 0.4166 | 0.00745 | -0.0439 | 55.9195
1 | 0.4676 | 0.0075 | -0.0424 | 62.3467
1.5 | 0.5198 | 0.00756 | -0.0411 | 68.7566
2 | 0.5717 | 0.0076 | -0.0398 | 75.2237
2.5 | 0.6219 | 0.0077 | -0.0382 | 80.7662
3 | 0.6682 | 0.00771 | -0.0359 | 86.6667
3.5 | 0.7145 | 0.00798 | -0.0336 | 89.5363
4 | 0.7542 | 0.00853 | -0.0301 | 88.4174
4.5 | 0.7985 | 0.00887 | -0.0275 | 90.0225
5 | 0.8425 | 0.00919 | -0.0249 | 91.6757
6 | 0.8946 | 0.01061 | -0.0129 | 84.3167
6.5 | 0.9298 | 0.01084 | -0.0085 | 85.7749
7 | 0.9645 | 0.01118 | -0.0042 | 86.2701
8 | 1.0344 | 0.01191 | 0.0038 | 86.8514
9.5 | 1.2607 | 0.01237 | -0.0116 | 101.9159
10 | 1.3192 | 0.01308 | -0.0133 | 100.8563
10.5 | 1.3742 | 0.01389 | -0.0146 | 98.9345
11 | 1.4255 | 0.01473 | -0.0153 | 96.7753
11.5 | 1.4621 | 0.01559 | -0.0132 | 93.7845
12 | 1.4849 | 0.01664 | -0.0088 | 89.2368
12.5 | 1.5095 | 0.01787 | -0.0053 | 84.4712
13 | 1.5331 | 0.01936 | -0.0021 | 79.189
13.5 | 1.5561 | 0.02103 | 0.0007 | 73.9943
14 | 1.5776 | 0.02297 | 0.0031 | 68.6809
14.5 | 1.5976 | 0.02519 | 0.0053 | 63.422
15 | 1.6174 | 0.02758 | 0.0071 | 58.6439
15.5 | 1.6333 | 0.03044 | 0.0086 | 53.6564
16 | 1.6477 | 0.03359 | 0.0099 | 49.0533
16.5 | 1.6601 | 0.03705 | 0.0109 | 44.807
17 | 1.6696 | 0.04099 | 0.0115 | 40.7319
17.5 | 1.6768 | 0.04524 | 0.0119 | 37.0645
18 | 1.6813 | 0.04987 | 0.0121 | 33.7137
18.5 | 1.6811 | 0.05511 | 0.012 | 30.5044
19 | 1.6754 | 0.06109 | 0.0116 | 27.4251
19.5 | 1.6657 | 0.0676 | 0.0109 | 24.6405
20 | 1.6572 | 0.0742 | 0.0099 | 22.3342

## 77. Re 5M Mach 0.25 (1)
BIGFOIL.COM POLAR EXPORT
usa33
USA 33 |  |  |  | Cl Max: | 1.925 | at alpha= | 18 | deg
JavaFoil+Calcfoil stall+Eppler ext transition |  |  |  | L/D Max: | 136.073 | at alpha= | 4 | deg
Re: | 5000000 |  |  | Cd Min: | 0.00558 | at alpha= | -2 | deg
Mach: | 0.25 |  |  | Cl=0 at alpha= | -3.1694 | deg
|  |  |  | @ Cl=0.1, Cd= | 0.0055945
|  |  |  | @ Cl=0.4, Cd= | 0.0060888
|  |  |  | @ Cl=0.6, Cd= | 0.0063022
alpha (deg) | Cl | Cd | Cm | Cl/Cd
-19.5 | -0.583 | 0.16201 | -0.017 | -3.6
-19 | -0.612 | 0.15106 | -0.017 | -4.051
-18.5 | -0.639 | 0.14475 | -0.018 | -4.414
-18 | -0.661 | 0.14177 | -0.018 | -4.665
-17.5 | -0.682 | 0.1334 | -0.018 | -5.113
-17 | -0.701 | 0.12563 | -0.018 | -5.578
-16.5 | -0.716 | 0.11933 | -0.019 | -6.004
-16 | -0.729 | 0.11114 | -0.019 | -6.556
-15.5 | -0.738 | 0.10484 | -0.02 | -7.038
-15 | -0.742 | 0.09979 | -0.02 | -7.436
-14.5 | -0.744 | 0.09371 | -0.02 | -7.945
-14 | -0.743 | 0.08736 | -0.021 | -8.509
-13.5 | -0.74 | 0.07937 | -0.022 | -9.322
-13 | -0.733 | 0.07218 | -0.023 | -10.159
-12.5 | -0.721 | 0.06751 | -0.023 | -10.685
-12 | -0.706 | 0.06261 | -0.024 | -11.273
-11.5 | -0.686 | 0.05929 | -0.024 | -11.563
-11 | -0.663 | 0.05536 | -0.025 | -11.977
-10.5 | -0.636 | 0.05253 | -0.025 | -12.105
-10 | -0.609 | 0.04737 | -0.026 | -12.86
-9.5 | -0.578 | 0.04299 | -0.026 | -13.453
-9 | -0.543 | 0.04049 | -0.027 | -13.42
-8.5 | -0.507 | 0.03701 | -0.027 | -13.686
-8 | -0.467 | 0.03481 | -0.028 | -13.407
-7.5 | -0.5 | 0.00799 | -0.038 | -62.525
-7 | -0.448 | 0.00768 | -0.039 | -58.278
-6.5 | -0.394 | 0.00737 | -0.039 | -53.442
-6 | -0.338 | 0.00632 | -0.04 | -53.49
-5.5 | -0.281 | 0.00705 | -0.04 | -39.837
-5 | -0.222 | 0.00685 | -0.041 | -32.467
-4.5 | -0.163 | 0.00673 | -0.041 | -24.205
-4 | -0.102 | 0.00652 | -0.042 | -15.698
-3.5 | -0.041 | 0.0058 | -0.042 | -7.093
-3 | 0.021 | 0.00631 | -0.043 | 3.263
-2.5 | 0.083 | 0.0056 | -0.043 | 14.784
-2 | 0.145 | 0.00558 | -0.044 | 26.044
-1.5 | 0.208 | 0.00568 | -0.044 | 36.635
-1 | 0.271 | 0.00675 | -0.045 | 40.172
-0.5 | 0.334 | 0.00601 | -0.045 | 55.678
0 | 0.401 | 0.00609 | -0.046 | 65.801
0.5 | 0.464 | 0.00619 | -0.046 | 75.003
1 | 0.527 | 0.00622 | -0.047 | 84.778
1.5 | 0.59 | 0.00628 | -0.047 | 93.956
2 | 0.653 | 0.00642 | -0.048 | 101.767
2.5 | 0.716 | 0.00633 | -0.049 | 113.153
3 | 0.779 | 0.00762 | -0.049 | 102.238
3.5 | 0.841 | 0.00784 | -0.05 | 107.347
4 | 0.903 | 0.00664 | -0.05 | 136.073
4.5 | 0.966 | 0.00751 | -0.051 | 128.577
5 | 1.027 | 0.00939 | -0.052 | 109.457
5.5 | 1.089 | 0.00965 | -0.052 | 112.836
6 | 1.149 | 0.01001 | -0.053 | 114.822
6.5 | 1.208 | 0.01228 | -0.053 | 98.351
7 | 1.266 | 0.01275 | -0.054 | 99.351
7.5 | 1.309 | 0.01345 | -0.054 | 97.394
8 | 1.36 | 0.01408 | -0.054 | 96.582
8.5 | 1.407 | 0.01429 | -0.055 | 98.454
9 | 1.454 | 0.01507 | -0.055 | 96.487
9.5 | 1.498 | 0.01597 | -0.055 | 93.791
10 | 1.541 | 0.01705 | -0.056 | 90.351
10.5 | 1.58 | 0.01834 | -0.056 | 86.173
11 | 1.621 | 0.01965 | -0.057 | 82.503
11.5 | 1.66 | 0.02059 | -0.057 | 80.608
12 | 1.697 | 0.02198 | -0.057 | 77.234
12.5 | 1.732 | 0.02338 | -0.058 | 74.072
13 | 1.763 | 0.02558 | -0.058 | 68.903
13.5 | 1.791 | 0.02769 | -0.058 | 64.681
14 | 1.817 | 0.02964 | -0.059 | 61.31
14.5 | 1.843 | 0.03112 | -0.059 | 59.206
15 | 1.861 | 0.0343 | -0.059 | 54.26
15.5 | 1.883 | 0.03549 | -0.06 | 53.061
16 | 1.894 | 0.03952 | -0.06 | 47.92
16.5 | 1.906 | 0.04232 | -0.061 | 45.035
17 | 1.918 | 0.04414 | -0.061 | 43.442
17.5 | 1.922 | 0.04788 | -0.061 | 40.151
18 | 1.925 | 0.05107 | -0.062 | 37.705
18.5 | 1.922 | 0.05706 | -0.062 | 33.68
19 | 1.918 | 0.06127 | -0.062 | 31.311
19.5 | 1.912 | 0.06572 | -0.062 | 29.092
20 | 1.901 | 0.0709 | -0.062 | 26.817

## 78. Re 5M Mach 0.25 (2)
BIGFOIL.COM POLAR EXPORT
usa33
USA 33 |  |  |  | Cl Max: | 1.6061 | at alpha= | 16.5 | deg
XFOIL ncrit=9 |  |  |  | L/D Max: | 91.7284 | at alpha= | 10 | deg
Re: | 5000000 |  |  | Cd Min: | 0.10252 | at alpha= | 20 | deg
Mach: | 0.25 |  |  | Cl=0 at alpha= | -3.5009 | deg
|  |  |  | @ Cl=0.1, Cd= | 0.0072297
|  |  |  | @ Cl=0.4, Cd= | 0.0074777
|  |  |  | @ Cl=0.6, Cd= | 0.0077312
alpha (deg) | Cl | Cd | Cm | Cl/Cd
-15.5 | -1.1619 | 0.04385 | -0.102 | -26.4971
-15 | -1.2411 | 0.03133 | -0.0975 | -39.6138
-14.5 | -1.2157 | 0.02314 | -0.0991 | -52.5367
-14 | -1.1177 | 0.01719 | -0.1099 | -65.0204
-13.5 | -1.0816 | 0.01596 | -0.1044 | -67.7694
-13 | -1.0369 | 0.01494 | -0.1003 | -69.4043
-12.5 | -0.9895 | 0.01408 | -0.0964 | -70.277
-12 | -0.9397 | 0.01331 | -0.0929 | -70.6011
-11.5 | -0.8884 | 0.01259 | -0.0898 | -70.5639
-11 | -0.8359 | 0.012 | -0.0868 | -69.6583
-10.5 | -0.7823 | 0.01154 | -0.084 | -67.7903
-10 | -0.7293 | 0.0111 | -0.0812 | -65.7027
-9.5 | -0.6777 | 0.01043 | -0.0783 | -64.976
-9 | -0.6238 | 0.01007 | -0.0758 | -61.9464
-8.5 | -0.5689 | 0.0098 | -0.0735 | -58.051
-8 | -0.513 | 0.0095 | -0.0715 | -54
-7.5 | -0.4566 | 0.00924 | -0.0697 | -49.4156
-7 | -0.3998 | 0.009 | -0.068 | -44.4222
-6.5 | -0.3421 | 0.00878 | -0.0665 | -38.9636
-6 | -0.286 | 0.0084 | -0.0648 | -34.0476
-5.5 | -0.2288 | 0.00818 | -0.0634 | -27.9707
-5 | -0.1712 | 0.00798 | -0.0621 | -21.4536
-4.5 | -0.1142 | 0.00781 | -0.0607 | -14.6223
-4 | -0.0572 | 0.00768 | -0.0594 | -7.4479
-3.5 | 0.0001 | 0.0075 | -0.0582 | 0.013333
-3 | 0.0562 | 0.0073 | -0.0569 | 7.6986
-2.5 | 0.1123 | 0.00721 | -0.0555 | 15.5756
-2 | 0.1688 | 0.00711 | -0.0543 | 23.7412
-1.5 | 0.2244 | 0.00706 | -0.053 | 31.7847
-1 | 0.2772 | 0.00708 | -0.0512 | 39.1525
-0.5 | 0.326 | 0.00729 | -0.0486 | 44.7188
0 | 0.3772 | 0.00743 | -0.0466 | 50.7672
0.5 | 0.4298 | 0.00754 | -0.0448 | 57.0027
1 | 0.4826 | 0.00758 | -0.0431 | 63.6675
1.5 | 0.5353 | 0.00767 | -0.0414 | 69.7914
2 | 0.589 | 0.00771 | -0.04 | 76.3943
2.5 | 0.6409 | 0.00781 | -0.0381 | 82.0615
3 | 0.6865 | 0.00787 | -0.0352 | 87.23
3.5 | 0.7298 | 0.00828 | -0.0318 | 88.1401
4 | 0.7697 | 0.00881 | -0.0279 | 87.3666
4.5 | 0.815 | 0.0091 | -0.025 | 89.5604
5 | 0.8537 | 0.00957 | -0.0208 | 89.2059
5.5 | 0.8585 | 0.01055 | -0.0101 | 81.3744
6 | 0.8948 | 0.01089 | -0.0055 | 82.1671
6.5 | 0.9313 | 0.01126 | -0.001 | 82.7087
7 | 0.9666 | 0.01168 | 0.0035 | 82.7568
7.5 | 1.0018 | 0.0121 | 0.0079 | 82.7934
8 | 1.0365 | 0.01255 | 0.0122 | 82.5896
8.5 | 1.0694 | 0.01307 | 0.0167 | 81.821
10 | 1.3374 | 0.01458 | -0.0065 | 91.7284
10.5 | 1.3923 | 0.01566 | -0.0075 | 88.908
11 | 1.4375 | 0.0169 | -0.0071 | 85.0592
11.5 | 1.4612 | 0.01833 | -0.0029 | 79.7163
12 | 1.4848 | 0.02006 | 0.0005 | 74.0179
12.5 | 1.5079 | 0.02202 | 0.0036 | 68.4787
13 | 1.5284 | 0.02429 | 0.0065 | 62.923
13.5 | 1.5473 | 0.02684 | 0.0091 | 57.649
14 | 1.5635 | 0.02979 | 0.0112 | 52.4841
14.5 | 1.5768 | 0.03319 | 0.013 | 47.5083
15 | 1.5884 | 0.03697 | 0.0144 | 42.9646
15.5 | 1.5986 | 0.04104 | 0.0154 | 38.9522
16 | 1.6027 | 0.04584 | 0.0161 | 34.9629
16.5 | 1.6061 | 0.05083 | 0.0166 | 31.5975
17 | 1.6054 | 0.05632 | 0.0167 | 28.505
17.5 | 1.5993 | 0.06259 | 0.0164 | 25.552
18 | 1.5923 | 0.06905 | 0.0159 | 23.0601
18.5 | 1.5837 | 0.0759 | 0.0149 | 20.8656
19 | 1.5638 | 0.08424 | 0.0132 | 18.5636
19.5 | 1.5405 | 0.09326 | 0.0109 | 16.5183
20 | 1.5174 | 0.10252 | 0.0081 | 14.801

## 79. Re 5M Mach 0.50 (1)
BIGFOIL.COM POLAR EXPORT
usa33
USA 33 |  |  |  | Cl Max: | 1.532 | at alpha= | 10 | deg
JavaFoil+Calcfoil stall+Eppler ext transition |  |  |  | L/D Max: | 136.642 | at alpha= | 3.5 | deg
Re: | 5000000 |  |  | Cd Min: | 0.00556 | at alpha= | -2.5 | deg
Mach: | 0.5 |  |  | Cl=0 at alpha= | -3.1691 | deg
|  |  |  | @ Cl=0.1, Cd= | 0.0056562
|  |  |  | @ Cl=0.4, Cd= | 0.0068469
|  |  |  | @ Cl=0.6, Cd= | 0.0063489
alpha (deg) | Cl | Cd | Cm | Cl/Cd
-20 | -0.936 | 0.16305 | -0.022 | -5.738
-19.5 | -0.909 | 0.15547 | -0.022 | -5.847
-19 | -0.882 | 0.15042 | -0.022 | -5.864
-18.5 | -0.855 | 0.13962 | -0.022 | -6.125
-18 | -0.827 | 0.13593 | -0.022 | -6.085
-17.5 | -0.799 | 0.13067 | -0.022 | -6.114
-17 | -0.771 | 0.13416 | -0.022 | -5.745
-16.5 | -0.744 | 0.12229 | -0.022 | -6.081
-16 | -0.718 | 0.12822 | -0.022 | -5.602
-15.5 | -0.692 | 0.12175 | -0.023 | -5.681
-15 | -0.664 | 0.11666 | -0.023 | -5.692
-14.5 | -0.636 | 0.11267 | -0.022 | -5.642
-14 | -0.607 | 0.1082 | -0.022 | -5.609
-13.5 | -0.578 | 0.10338 | -0.021 | -5.587
-13 | -0.551 | 0.09164 | -0.022 | -6.01
-12.5 | -0.523 | 0.09255 | -0.021 | -5.648
-12 | -0.495 | 0.08927 | -0.021 | -5.547
-11.5 | -0.468 | 0.08419 | -0.022 | -5.554
-11 | -0.44 | 0.08225 | -0.022 | -5.348
-10.5 | -0.412 | 0.07779 | -0.022 | -5.298
-10 | -0.384 | 0.07464 | -0.022 | -5.149
-9.5 | -0.357 | 0.07219 | -0.022 | -4.939
-9 | -0.329 | 0.0684 | -0.022 | -4.805
-8.5 | -0.301 | 0.06677 | -0.022 | -4.504
-8 | -0.273 | 0.06309 | -0.023 | -4.325
-7.5 | -0.245 | 0.05904 | -0.023 | -4.145
-7 | -0.34 | 0.04566 | -0.024 | -7.44
-6.5 | -0.328 | 0.03615 | -0.03 | -9.069
-6 | -0.294 | 0.03206 | -0.031 | -9.183
-5.5 | -0.251 | 0.02943 | -0.032 | -8.544
-5 | -0.203 | 0.02706 | -0.033 | -7.503
-4.5 | -0.177 | 0.00715 | -0.046 | -24.796
-4 | -0.112 | 0.00693 | -0.046 | -16.169
-3.5 | -0.045 | 0.00579 | -0.047 | -7.821
-3 | 0.023 | 0.00562 | -0.048 | 4.049
-2.5 | 0.092 | 0.00556 | -0.048 | 16.503
-2 | 0.161 | 0.00639 | -0.049 | 25.245
-1.5 | 0.232 | 0.00593 | -0.049 | 39.012
-1 | 0.302 | 0.00603 | -0.05 | 50.082
-0.5 | 0.373 | 0.00723 | -0.051 | 51.554
0 | 0.447 | 0.00618 | -0.051 | 72.378
0.5 | 0.518 | 0.00622 | -0.052 | 83.277
1 | 0.589 | 0.00633 | -0.052 | 93.026
1.5 | 0.659 | 0.00645 | -0.053 | 102.179
2 | 0.729 | 0.00656 | -0.054 | 111.152
2.5 | 0.798 | 0.00813 | -0.054 | 98.22
3 | 0.868 | 0.00836 | -0.055 | 103.835
3.5 | 0.937 | 0.00685 | -0.056 | 136.642
4 | 1.005 | 0.01012 | -0.056 | 99.33
4.5 | 1.073 | 0.01061 | -0.057 | 101.187
5 | 1.12 | 0.01345 | -0.056 | 83.25
5.5 | 1.18 | 0.01468 | -0.057 | 80.37
6 | 1.238 | 0.01537 | -0.057 | 80.492
6.5 | 1.289 | 0.0166 | -0.058 | 77.644
7 | 1.338 | 0.01754 | -0.058 | 76.287
7.5 | 1.386 | 0.01892 | -0.058 | 73.249
8 | 1.429 | 0.02064 | -0.059 | 69.237
8.5 | 1.468 | 0.02144 | -0.059 | 68.45
9 | 1.502 | 0.02266 | -0.06 | 66.285
9.5 | 1.523 | 0.02517 | -0.06 | 60.492
10 | 1.532 | 0.02862 | -0.06 | 53.538
10.5 | 1.524 | 0.03199 | -0.06 | 47.632
11 | 1.489 | 0.03589 | -0.06 | 41.49
11.5 | 1.401 | 0.03927 | -0.06 | 35.679
12 | 0.867 | 0.08243 | -0.037 | 10.516
12.5 | 0.996 | 0.05469 | -0.06 | 18.21
13 | 1.024 | 0.05883 | -0.06 | 17.407
13.5 | 1.043 | 0.07039 | -0.059 | 14.818
14 | 1.07 | 0.07638 | -0.059 | 14.012
14.5 | 1.095 | 0.08467 | -0.059 | 12.935
15 | 1.116 | 0.09411 | -0.059 | 11.863

## 80. Re 5M Mach 0.50 (2)
BIGFOIL.COM POLAR EXPORT
usa33
USA 33 |  |  |  | Cl Max: | 1.3601 | at alpha= | 11 | deg
XFOIL ncrit=9 |  |  |  | L/D Max: | 84.4431 | at alpha= | 2.5 | deg
Re: | 5000000 |  |  | Cd Min: | 0.22897 | at alpha= | -20 | deg
Mach: | 0.5 |  |  | Cl=0 at alpha= | -3.475 | deg
|  |  |  | @ Cl=0.1, Cd= | 0.0079882
|  |  |  | @ Cl=0.4, Cd= | 0.0079689
|  |  |  | @ Cl=0.6, Cd= | 0.008127
alpha (deg) | Cl | Cd | Cm | Cl/Cd
-20 | -0.5334 | 0.22897 | 0.0073 | -2.3296
-19.5 | -0.5112 | 0.22286 | 0.0036 | -2.2938
-19 | -0.4891 | 0.2166 | 0 | -2.2581
-18.5 | -0.4667 | 0.21056 | -0.0033 | -2.2165
-18 | -0.4512 | 0.20217 | -0.0073 | -2.2318
-17.5 | -0.4322 | 0.19547 | -0.0106 | -2.2111
-17 | -0.4066 | 0.18927 | -0.0146 | -2.1483
-16.5 | -0.3686 | 0.1809 | -0.0233 | -2.0376
-16 | -0.3318 | 0.17059 | -0.0336 | -1.945
-15.5 | -0.291 | 0.16015 | -0.0452 | -1.817
-15 | -0.2601 | 0.1537 | -0.0507 | -1.6923
-14.5 | -0.2313 | 0.14741 | -0.0554 | -1.5691
-14 | -0.2085 | 0.13966 | -0.0609 | -1.4929
-13.5 | -0.1938 | 0.12976 | -0.0679 | -1.4935
-13 | -0.1521 | 0.1224 | -0.0771 | -1.2426
-12.5 | -0.1151 | 0.11545 | -0.085 | -0.99697
-12 | -0.0873 | 0.1084 | -0.0915 | -0.80535
-11.5 | -0.0832 | 0.09945 | -0.0967 | -0.8366
-11 | -0.0674 | 0.09295 | -0.1008 | -0.72512
-10.5 | -0.0489 | 0.08721 | -0.104 | -0.56072
-10 | -0.0427 | 0.08013 | -0.1078 | -0.53288
-9 | -0.068 | 0.06281 | -0.1178 | -1.0826
-8.5 | -0.0743 | 0.05597 | -0.1217 | -1.3275
-8 | -0.1084 | 0.0485 | -0.1252 | -2.2351
-7.5 | -0.1692 | 0.04243 | -0.1175 | -3.9877
-7 | -0.2814 | 0.03042 | -0.1066 | -9.2505
-6.5 | -0.3216 | 0.02168 | -0.0963 | -14.8339
-6 | -0.3114 | 0.01481 | -0.0895 | -21.0263
-5.5 | -0.2677 | 0.01166 | -0.084 | -22.9588
-5 | -0.2068 | 0.01025 | -0.0799 | -20.1756
-4.5 | -0.1398 | 0.00928 | -0.0768 | -15.0647
-4 | -0.0709 | 0.00877 | -0.0741 | -8.0844
-3.5 | -0.0034 | 0.00842 | -0.0715 | -0.4038
-3 | 0.0646 | 0.0081 | -0.0691 | 7.9753
-2.5 | 0.1311 | 0.00789 | -0.0668 | 16.616
-2 | 0.1955 | 0.00764 | -0.0642 | 25.589
-1.5 | 0.2579 | 0.00757 | -0.0615 | 34.0687
-1 | 0.3101 | 0.00785 | -0.0571 | 39.5032
-0.5 | 0.3671 | 0.00798 | -0.0537 | 46.0025
0 | 0.4264 | 0.00796 | -0.0507 | 53.5678
0.5 | 0.4859 | 0.00799 | -0.0478 | 60.8135
1 | 0.5442 | 0.00807 | -0.0448 | 67.4349
1.5 | 0.6029 | 0.00813 | -0.0418 | 74.1574
2 | 0.6598 | 0.00822 | -0.0385 | 80.2676
2.5 | 0.7127 | 0.00844 | -0.0346 | 84.4431
3 | 0.7427 | 0.00911 | -0.0266 | 81.5258
3.5 | 0.7698 | 0.00947 | -0.0178 | 81.2883
4 | 0.7987 | 0.00981 | -0.0095 | 81.4169
5 | 0.8228 | 0.01196 | 0.0113 | 68.796
5.5 | 0.8597 | 0.01261 | 0.0172 | 68.1761
6 | 0.8944 | 0.01344 | 0.023 | 66.5476
6.5 | 0.9276 | 0.01446 | 0.0286 | 64.1494
7 | 0.9621 | 0.01564 | 0.0336 | 61.5153
7.5 | 0.9948 | 0.01708 | 0.0383 | 58.2436
8 | 1.0259 | 0.01876 | 0.0427 | 54.6855
8.5 | 1.055 | 0.02073 | 0.0468 | 50.8924
9 | 1.0809 | 0.02305 | 0.0506 | 46.8937
9.5 | 1.1025 | 0.02586 | 0.0541 | 42.6334
10 | 1.1209 | 0.02911 | 0.0571 | 38.5057
11 | 1.3601 | 0.04036 | 0.0175 | 33.6992
11.5 | 1.3588 | 0.04578 | 0.0197 | 29.6811
12 | 1.3517 | 0.05182 | 0.0214 | 26.0845
12.5 | 1.3414 | 0.05837 | 0.0225 | 22.981
13 | 1.3272 | 0.06557 | 0.0229 | 20.241
13.5 | 1.3095 | 0.07339 | 0.0226 | 17.843
14 | 1.2903 | 0.08174 | 0.0216 | 15.7854
14.5 | 1.2635 | 0.09122 | 0.0195 | 13.8511
15 | 1.2426 | 0.10038 | 0.0171 | 12.379
15.5 | 1.2251 | 0.10954 | 0.0143 | 11.184
16 | 1.2107 | 0.1186 | 0.0112 | 10.2083

## 81. Re 6M Mach 0.00 (1)
BIGFOIL.COM POLAR EXPORT
usa33
USA 33 |  |  |  | Cl Max: | 2.089 | at alpha= | 20 | deg
JavaFoil+Calcfoil stall+Eppler ext transition |  |  |  | L/D Max: | 138.545 | at alpha= | 8.5 | deg
Re: | 6000000 |  |  | Cd Min: | 0.0054 | at alpha= | -2.5 | deg
Mach: | 0 |  |  | Cl=0 at alpha= | -3.1667 | deg
|  |  |  | @ Cl=0.1, Cd= | 0.0056197
|  |  |  | @ Cl=0.4, Cd= | 0.0059355
|  |  |  | @ Cl=0.6, Cd= | 0.0061138
alpha (deg) | Cl | Cd | Cm | Cl/Cd
-20 | -0.929 | 0.13789 | -0.019 | -6.736
-19.5 | -0.93 | 0.13164 | -0.02 | -7.067
-19 | -0.932 | 0.12237 | -0.02 | -7.619
-18.5 | -0.931 | 0.11615 | -0.02 | -8.017
-18 | -0.929 | 0.10999 | -0.021 | -8.442
-17.5 | -0.92 | 0.11019 | -0.02 | -8.351
-17 | -0.917 | 0.09945 | -0.021 | -9.225
-16.5 | -0.906 | 0.09831 | -0.021 | -9.215
-16 | -0.896 | 0.09301 | -0.021 | -9.638
-15.5 | -0.884 | 0.08775 | -0.021 | -10.078
-15 | -0.873 | 0.08007 | -0.022 | -10.907
-14.5 | -0.855 | 0.07815 | -0.022 | -10.936
-14 | -0.837 | 0.07394 | -0.022 | -11.319
-13.5 | -0.817 | 0.06928 | -0.023 | -11.789
-13 | -0.796 | 0.06425 | -0.023 | -12.388
-12.5 | -0.77 | 0.06172 | -0.023 | -12.471
-12 | -0.744 | 0.05787 | -0.024 | -12.851
-11.5 | -0.715 | 0.05402 | -0.024 | -13.241
-11 | -0.684 | 0.05081 | -0.025 | -13.466
-10.5 | -0.652 | 0.04726 | -0.025 | -13.8
-10 | -0.619 | 0.0433 | -0.026 | -14.29
-9.5 | -0.685 | 0.00847 | -0.036 | -80.818
-9 | -0.64 | 0.00812 | -0.036 | -78.856
-8.5 | -0.593 | 0.00778 | -0.036 | -76.153
-8 | -0.543 | 0.00758 | -0.037 | -71.642
-7.5 | -0.492 | 0.00665 | -0.037 | -74.008
-7 | -0.44 | 0.00643 | -0.038 | -68.379
-6.5 | -0.386 | 0.00628 | -0.038 | -61.416
-6 | -0.33 | 0.00611 | -0.038 | -54.073
-5.5 | -0.274 | 0.00594 | -0.039 | -46.159
-5 | -0.217 | 0.00586 | -0.039 | -36.998
-4.5 | -0.158 | 0.00582 | -0.04 | -27.24
-4 | -0.099 | 0.00562 | -0.04 | -17.708
-3.5 | -0.04 | 0.00554 | -0.041 | -7.216
-3 | 0.02 | 0.00543 | -0.041 | 3.681
-2.5 | 0.08 | 0.0054 | -0.042 | 14.875
-2 | 0.141 | 0.00607 | -0.042 | 23.198
-1.5 | 0.202 | 0.00643 | -0.043 | 31.374
-1 | 0.263 | 0.00588 | -0.043 | 44.717
-0.5 | 0.324 | 0.00668 | -0.044 | 48.482
0 | 0.388 | 0.00592 | -0.044 | 65.602
0.5 | 0.45 | 0.006 | -0.045 | 74.904
1 | 0.511 | 0.00605 | -0.045 | 84.425
1.5 | 0.572 | 0.0061 | -0.046 | 93.805
2 | 0.633 | 0.00613 | -0.046 | 103.218
2.5 | 0.694 | 0.00717 | -0.047 | 96.746
3 | 0.755 | 0.00618 | -0.048 | 122.143
3.5 | 0.815 | 0.00771 | -0.048 | 105.689
4 | 0.876 | 0.00833 | -0.049 | 105.078
4.5 | 0.936 | 0.00715 | -0.049 | 130.862
5 | 0.996 | 0.00853 | -0.05 | 116.741
5.5 | 1.056 | 0.00905 | -0.05 | 116.649
6 | 1.115 | 0.00937 | -0.051 | 118.928
6.5 | 1.172 | 0.01129 | -0.052 | 103.839
7 | 1.23 | 0.01173 | -0.052 | 104.875
7.5 | 1.286 | 0.01221 | -0.053 | 105.337
8 | 1.342 | 0.01291 | -0.054 | 104
8.5 | 1.397 | 0.01008 | -0.054 | 138.545
9 | 1.451 | 0.01304 | -0.055 | 111.309
9.5 | 1.481 | 0.01386 | -0.055 | 106.883
10 | 1.525 | 0.0144 | -0.055 | 105.911
10.5 | 1.567 | 0.01556 | -0.055 | 100.74
11 | 1.609 | 0.01639 | -0.056 | 98.156
11.5 | 1.65 | 0.01732 | -0.056 | 95.246
12 | 1.689 | 0.01831 | -0.056 | 92.26
12.5 | 1.725 | 0.01966 | -0.057 | 87.772
13 | 1.761 | 0.0212 | -0.057 | 83.073
13.5 | 1.796 | 0.02274 | -0.057 | 78.98
14 | 1.83 | 0.02418 | -0.058 | 75.706
14.5 | 1.864 | 0.02515 | -0.058 | 74.124
15 | 1.895 | 0.02663 | -0.059 | 71.15
15.5 | 1.92 | 0.02922 | -0.059 | 65.694
16 | 1.947 | 0.03116 | -0.059 | 62.472
16.5 | 1.972 | 0.03311 | -0.06 | 59.543
17 | 1.996 | 0.03462 | -0.06 | 57.642
17.5 | 2.014 | 0.03782 | -0.061 | 53.266
18 | 2.035 | 0.03945 | -0.061 | 51.581
18.5 | 2.047 | 0.04345 | -0.061 | 47.107
19 | 2.062 | 0.04642 | -0.062 | 44.414
19.5 | 2.074 | 0.04962 | -0.062 | 41.798
20 | 2.089 | 0.0509 | -0.062 | 41.041

## 82. Re 6M Mach 0.00 (2)
BIGFOIL.COM POLAR EXPORT
usa33
USA 33 |  |  |  | Cl Max: | 1.7254 | at alpha= | 19 | deg
XFOIL ncrit=9 |  |  |  | L/D Max: | 105.808 | at alpha= | 10 | deg
Re: | 6000000 |  |  | Cd Min: | 0.06441 | at alpha= | 20 | deg
Mach: | 0 |  |  | Cl=0 at alpha= | -3.4841 | deg
|  |  |  | @ Cl=0.1, Cd= | 0.0068312
|  |  |  | @ Cl=0.4, Cd= | 0.0072167
|  |  |  | @ Cl=0.6, Cd= | 0.0074926
alpha (deg) | Cl | Cd | Cm | Cl/Cd
-20 | -1.7262 | 0.02232 | -0.0878 | -77.3387
-19.5 | -1.7128 | 0.02125 | -0.0808 | -80.6024
-19 | -1.6841 | 0.02016 | -0.0764 | -83.5367
-18.5 | -1.6305 | 0.01909 | -0.0766 | -85.4112
-18 | -1.5755 | 0.01809 | -0.0769 | -87.0923
-17.5 | -1.519 | 0.01724 | -0.0773 | -88.109
-17 | -1.4615 | 0.01641 | -0.0778 | -89.0615
-16.5 | -1.4109 | 0.01564 | -0.0768 | -90.211
-16 | -1.3619 | 0.01496 | -0.0753 | -91.0361
-15.5 | -1.3042 | 0.01389 | -0.0759 | -93.8949
-15 | -1.2342 | 0.01302 | -0.0787 | -94.7926
-14.5 | -1.1255 | 0.01225 | -0.0897 | -91.8776
-14 | -1.0889 | 0.01199 | -0.0854 | -90.8173
-13.5 | -1.0427 | 0.01161 | -0.083 | -89.8105
-13 | -0.9947 | 0.01124 | -0.0809 | -88.4964
-12.5 | -0.9455 | 0.01087 | -0.079 | -86.9825
-12 | -0.896 | 0.01053 | -0.0772 | -85.0902
-11.5 | -0.8459 | 0.01023 | -0.0754 | -82.6882
-11 | -0.7951 | 0.00994 | -0.0738 | -79.9899
-10.5 | -0.7452 | 0.00957 | -0.072 | -77.8683
-10 | -0.6947 | 0.00924 | -0.0703 | -75.184
-9.5 | -0.6439 | 0.00902 | -0.0686 | -71.3858
-9 | -0.5931 | 0.00885 | -0.0669 | -67.0169
-8.5 | -0.5416 | 0.00871 | -0.0653 | -62.1814
-8 | -0.4887 | 0.00852 | -0.0641 | -57.3592
-7.5 | -0.4352 | 0.00835 | -0.0629 | -52.1198
-7 | -0.3816 | 0.0082 | -0.0617 | -46.5366
-6.5 | -0.3277 | 0.00795 | -0.0606 | -41.2201
-6 | -0.2744 | 0.00775 | -0.0594 | -35.4065
-5.5 | -0.2198 | 0.00758 | -0.0585 | -28.9974
-5 | -0.1653 | 0.00743 | -0.0575 | -22.2476
-4.5 | -0.1112 | 0.00732 | -0.0564 | -15.1913
-4 | -0.0563 | 0.00719 | -0.0556 | -7.8303
-3.5 | -0.0017 | 0.00705 | -0.0546 | -0.24113
-3 | 0.0517 | 0.00692 | -0.0535 | 7.4711
-2.5 | 0.1061 | 0.00682 | -0.0525 | 15.5572
-2 | 0.1597 | 0.00678 | -0.0514 | 23.5546
-1.5 | 0.2135 | 0.00674 | -0.0504 | 31.6766
-1 | 0.2634 | 0.00685 | -0.0487 | 38.4526
-0.5 | 0.3113 | 0.00704 | -0.0466 | 44.2188
0 | 0.3619 | 0.00715 | -0.045 | 50.6154
0.5 | 0.4133 | 0.00724 | -0.0436 | 57.0856
1 | 0.4654 | 0.00728 | -0.0424 | 63.9286
1.5 | 0.517 | 0.00734 | -0.0411 | 70.436
2 | 0.5684 | 0.00743 | -0.0398 | 76.5007
2.5 | 0.6189 | 0.00753 | -0.0383 | 82.1912
3 | 0.6642 | 0.00758 | -0.0358 | 87.6253
3.5 | 0.7064 | 0.00802 | -0.0329 | 88.0798
4 | 0.7505 | 0.00838 | -0.0303 | 89.5585
4.5 | 0.7967 | 0.00864 | -0.0282 | 92.2106
5 | 0.8395 | 0.00901 | -0.0255 | 93.1743
5.5 | 0.8613 | 0.01004 | -0.0187 | 85.7869
6 | 0.9039 | 0.01029 | -0.016 | 87.8426
6.5 | 0.9372 | 0.01048 | -0.0113 | 89.4275
7 | 0.9722 | 0.01077 | -0.0071 | 90.2693
7.5 | 1.0083 | 0.01107 | -0.0032 | 91.084
8 | 1.0439 | 0.01139 | 0.0006 | 91.6506
8.5 | 1.071 | 0.0115 | 0.0059 | 93.1304
9 | 1.0679 | 0.01091 | 0.0175 | 97.8827
10 | 1.3099 | 0.01238 | -0.0128 | 105.8078
10.5 | 1.3673 | 0.01298 | -0.0144 | 105.339
11 | 1.4202 | 0.01366 | -0.0153 | 103.9678
11.5 | 1.4711 | 0.0144 | -0.0159 | 102.1597
12 | 1.5076 | 0.01523 | -0.014 | 98.9888
12.5 | 1.5316 | 0.01621 | -0.0099 | 94.4849
13 | 1.5558 | 0.01741 | -0.0064 | 89.3624
13.5 | 1.5799 | 0.0188 | -0.0034 | 84.0372
14 | 1.6027 | 0.0204 | -0.0006 | 78.5637
14.5 | 1.6244 | 0.02224 | 0.0019 | 73.0396
15 | 1.6451 | 0.02433 | 0.0039 | 67.6161
15.5 | 1.6638 | 0.02672 | 0.0057 | 62.268
16 | 1.6809 | 0.02936 | 0.0073 | 57.2514
16.5 | 1.6952 | 0.0324 | 0.0085 | 52.321
17 | 1.7045 | 0.03604 | 0.0096 | 47.2947
17.5 | 1.7134 | 0.03989 | 0.0103 | 42.9531
18 | 1.7157 | 0.04455 | 0.0107 | 38.5118
18.5 | 1.718 | 0.04934 | 0.0109 | 34.8196
19 | 1.7254 | 0.05366 | 0.0108 | 32.1543
19.5 | 1.7251 | 0.05891 | 0.0105 | 29.2837
20 | 1.7231 | 0.06441 | 0.0099 | 26.7521

## 83. Re 6M Mach 0.10 (1)
BIGFOIL.COM POLAR EXPORT
usa33
USA 33 |  |  |  | Cl Max: | 2.066 | at alpha= | 20 | deg
JavaFoil+Calcfoil stall+Eppler ext transition |  |  |  | L/D Max: | 138.36 | at alpha= | 8.5 | deg
Re: | 6000000 |  |  | Cd Min: | 0.00543 | at alpha= | -2.5 | deg
Mach: | 0.1 |  |  | Cl=0 at alpha= | -3.1667 | deg
|  |  |  | @ Cl=0.1, Cd= | 0.0056418
|  |  |  | @ Cl=0.4, Cd= | 0.0059194
|  |  |  | @ Cl=0.6, Cd= | 0.006141
alpha (deg) | Cl | Cd | Cm | Cl/Cd
-20 | -0.891 | 0.14021 | -0.019 | -6.353
-19.5 | -0.895 | 0.1344 | -0.019 | -6.659
-19 | -0.9 | 0.12487 | -0.02 | -7.206
-18.5 | -0.901 | 0.11821 | -0.02 | -7.625
-18 | -0.901 | 0.1129 | -0.02 | -7.983
-17.5 | -0.899 | 0.10643 | -0.021 | -8.451
-17 | -0.896 | 0.101 | -0.021 | -8.867
-16.5 | -0.886 | 0.10035 | -0.021 | -8.834
-16 | -0.879 | 0.09518 | -0.021 | -9.234
-15.5 | -0.87 | 0.08951 | -0.021 | -9.714
-15 | -0.857 | 0.0845 | -0.022 | -10.147
-14.5 | -0.844 | 0.07938 | -0.022 | -10.628
-14 | -0.825 | 0.0773 | -0.022 | -10.673
-13.5 | -0.809 | 0.07023 | -0.023 | -11.516
-13 | -0.79 | 0.06493 | -0.023 | -12.161
-12.5 | -0.764 | 0.06274 | -0.023 | -12.18
-12 | -0.74 | 0.05853 | -0.024 | -12.639
-11.5 | -0.713 | 0.05469 | -0.024 | -13.031
-11 | -0.684 | 0.0504 | -0.025 | -13.569
-10.5 | -0.651 | 0.04775 | -0.025 | -13.635
-10 | -0.618 | 0.04369 | -0.026 | -14.152
-9.5 | -0.684 | 0.00912 | -0.036 | -74.996
-9 | -0.641 | 0.00829 | -0.036 | -77.259
-8.5 | -0.594 | 0.00785 | -0.037 | -75.675
-8 | -0.545 | 0.00761 | -0.037 | -71.57
-7.5 | -0.494 | 0.00658 | -0.037 | -75.026
-7 | -0.441 | 0.00646 | -0.038 | -68.267
-6.5 | -0.387 | 0.00622 | -0.038 | -62.264
-6 | -0.332 | 0.0069 | -0.039 | -48.034
-5.5 | -0.275 | 0.00602 | -0.039 | -45.717
-5 | -0.218 | 0.00584 | -0.04 | -37.287
-4.5 | -0.159 | 0.00576 | -0.04 | -27.649
-4 | -0.1 | 0.00565 | -0.041 | -17.672
-3.5 | -0.04 | 0.00561 | -0.041 | -7.149
-3 | 0.02 | 0.00551 | -0.041 | 3.647
-2.5 | 0.081 | 0.00543 | -0.042 | 14.868
-2 | 0.142 | 0.00611 | -0.042 | 23.181
-1.5 | 0.203 | 0.00651 | -0.043 | 31.124
-1 | 0.264 | 0.00586 | -0.043 | 45.034
-0.5 | 0.326 | 0.00668 | -0.044 | 48.768
0 | 0.39 | 0.0059 | -0.045 | 66.073
0.5 | 0.452 | 0.00602 | -0.045 | 75.046
1 | 0.513 | 0.00606 | -0.046 | 84.763
1.5 | 0.575 | 0.0061 | -0.046 | 94.243
2 | 0.636 | 0.0062 | -0.047 | 102.524
2.5 | 0.697 | 0.00713 | -0.047 | 97.739
3 | 0.758 | 0.00618 | -0.048 | 122.737
3.5 | 0.819 | 0.00775 | -0.048 | 105.691
4 | 0.88 | 0.00836 | -0.049 | 105.319
4.5 | 0.941 | 0.00723 | -0.05 | 130.159
5 | 1.001 | 0.00855 | -0.05 | 117.016
5.5 | 1.061 | 0.00908 | -0.051 | 116.876
6 | 1.12 | 0.0094 | -0.051 | 119.077
6.5 | 1.178 | 0.01136 | -0.052 | 103.659
7 | 1.235 | 0.01182 | -0.053 | 104.568
7.5 | 1.292 | 0.01232 | -0.053 | 104.858
8 | 1.348 | 0.01302 | -0.054 | 103.566
8.5 | 1.403 | 0.01014 | -0.054 | 138.36
9 | 1.439 | 0.01334 | -0.054 | 107.894
9.5 | 1.484 | 0.01408 | -0.055 | 105.454
10 | 1.528 | 0.01467 | -0.055 | 104.139
10.5 | 1.57 | 0.01584 | -0.055 | 99.106
11 | 1.611 | 0.01672 | -0.056 | 96.37
11.5 | 1.653 | 0.01769 | -0.056 | 93.457
12 | 1.691 | 0.01874 | -0.057 | 90.206
12.5 | 1.728 | 0.02008 | -0.057 | 86.048
13 | 1.763 | 0.02166 | -0.057 | 81.402
13.5 | 1.797 | 0.02326 | -0.057 | 77.248
14 | 1.831 | 0.02476 | -0.058 | 73.93
14.5 | 1.863 | 0.02577 | -0.058 | 72.304
15 | 1.893 | 0.02732 | -0.059 | 69.297
15.5 | 1.917 | 0.03004 | -0.059 | 63.825
16 | 1.942 | 0.03203 | -0.06 | 60.628
16.5 | 1.965 | 0.03407 | -0.06 | 57.681
17 | 1.988 | 0.03566 | -0.06 | 55.75
17.5 | 2.005 | 0.03906 | -0.061 | 51.333
18 | 2.024 | 0.04072 | -0.061 | 49.697
18.5 | 2.034 | 0.045 | -0.061 | 45.206
19 | 2.047 | 0.04809 | -0.062 | 42.571
19.5 | 2.062 | 0.04953 | -0.062 | 41.635
20 | 2.066 | 0.05471 | -0.062 | 37.773

## 84. Re 6M Mach 0.10 (2)
BIGFOIL.COM POLAR EXPORT
usa33
USA 33 |  |  |  | Cl Max: | 1.0777 | at alpha= | 8.5 | deg
XFOIL ncrit=9 |  |  |  | L/D Max: | 96.6126 | at alpha= | 9 | deg
Re: | 6000000 |  |  | Cd Min: | 0.02493 | at alpha= | -20 | deg
Mach: | 0.1 |  |  | Cl=0 at alpha= | -3.486 | deg
|  |  |  | @ Cl=0.1, Cd= | 0.0068526
|  |  |  | @ Cl=0.4, Cd= | 0.0072328
|  |  |  | @ Cl=0.6, Cd= | 0.0075117
alpha (deg) | Cl | Cd | Cm | Cl/Cd
-20 | -1.7139 | 0.02493 | -0.0973 | -68.7485
-19.5 | -1.7087 | 0.0234 | -0.0894 | -73.0214
-19 | -1.6911 | 0.02199 | -0.0831 | -76.9031
-18.5 | -1.6443 | 0.02063 | -0.0818 | -79.7043
-18 | -1.5901 | 0.01935 | -0.0818 | -82.1757
-17.5 | -1.5339 | 0.0183 | -0.0818 | -83.8197
-17 | -1.4764 | 0.01731 | -0.0819 | -85.2917
-16.5 | -1.424 | 0.0164 | -0.081 | -86.8293
-16 | -1.3759 | 0.01563 | -0.079 | -88.0294
-15.5 | -1.3162 | 0.0148 | -0.0793 | -88.9324
-15 | -1.2475 | 0.01366 | -0.0817 | -91.325
-14.5 | -1.1369 | 0.0127 | -0.0926 | -89.5197
-14 | -1.0992 | 0.01235 | -0.0882 | -89.004
-13.5 | -1.0528 | 0.01191 | -0.0856 | -88.3963
-13 | -1.0044 | 0.0115 | -0.0833 | -87.3391
-12.5 | -0.9548 | 0.0111 | -0.0812 | -86.018
-12 | -0.9047 | 0.01073 | -0.0792 | -84.315
-11.5 | -0.8542 | 0.01039 | -0.0772 | -82.2137
-11 | -0.8028 | 0.01008 | -0.0754 | -79.6429
-10.5 | -0.7517 | 0.0098 | -0.0736 | -76.7041
-10 | -0.701 | 0.00939 | -0.0717 | -74.6539
-9.5 | -0.65 | 0.00914 | -0.0699 | -71.116
-9 | -0.5985 | 0.00894 | -0.0681 | -66.9463
-8 | -0.493 | 0.00859 | -0.0651 | -57.3923
-7.5 | -0.4389 | 0.00841 | -0.0638 | -52.1879
-7 | -0.3847 | 0.00824 | -0.0626 | -46.6869
-6.5 | -0.3302 | 0.00802 | -0.0614 | -41.1721
-6 | -0.2764 | 0.0078 | -0.0602 | -35.4359
-5.5 | -0.2214 | 0.00761 | -0.0592 | -29.0933
-5 | -0.1665 | 0.00746 | -0.0581 | -22.319
-4.5 | -0.1119 | 0.00734 | -0.057 | -15.2452
-4 | -0.0566 | 0.00721 | -0.0561 | -7.8502
-3.5 | -0.0015 | 0.00709 | -0.0552 | -0.21157
-3 | 0.0521 | 0.00694 | -0.0539 | 7.5072
-2.5 | 0.1069 | 0.00684 | -0.053 | 15.6287
-2 | 0.1607 | 0.0068 | -0.0518 | 23.6324
-1.5 | 0.2148 | 0.00676 | -0.0508 | 31.7751
-1 | 0.2647 | 0.00689 | -0.0489 | 38.418
-0.5 | 0.3131 | 0.00706 | -0.0468 | 44.3484
0 | 0.3639 | 0.00717 | -0.0452 | 50.7531
0.5 | 0.4156 | 0.00726 | -0.0438 | 57.2452
1 | 0.4681 | 0.0073 | -0.0425 | 64.1233
1.5 | 0.52 | 0.00736 | -0.0412 | 70.6522
2 | 0.5716 | 0.00745 | -0.0398 | 76.7248
2.5 | 0.6222 | 0.00756 | -0.0383 | 82.3016
3 | 0.6677 | 0.0076 | -0.0358 | 87.8553
4 | 0.7539 | 0.00841 | -0.0301 | 89.6433
4.5 | 0.7997 | 0.00869 | -0.0278 | 92.0253
5 | 0.8409 | 0.00912 | -0.0246 | 92.2039
5.5 | 0.8634 | 0.01009 | -0.0179 | 85.5699
6 | 0.9043 | 0.01032 | -0.0147 | 87.626
6.5 | 0.937 | 0.01053 | -0.0098 | 88.9839
7 | 0.9724 | 0.01085 | -0.0056 | 89.6221
7.5 | 1.0094 | 0.01115 | -0.0018 | 90.5291
8 | 1.0446 | 0.01149 | 0.0021 | 90.9138
8.5 | 1.0777 | 0.01182 | 0.0064 | 91.176
9 | 1.0724 | 0.0111 | 0.0183 | 96.6126

## 85. Re 6M Mach 0.25 (1)
BIGFOIL.COM POLAR EXPORT
usa33
USA 33 |  |  |  | Cl Max: | 1.93 | at alpha= | 18 | deg
JavaFoil+Calcfoil stall+Eppler ext transition |  |  |  | L/D Max: | 132.199 | at alpha= | 4.5 | deg
Re: | 6000000 |  |  | Cd Min: | 0.00545 | at alpha= | -2.5 | deg
Mach: | 0.25 |  |  | Cl=0 at alpha= | -3.1694 | deg
|  |  |  | @ Cl=0.1, Cd= | 0.0056447
|  |  |  | @ Cl=0.4, Cd= | 0.0060091
|  |  |  | @ Cl=0.6, Cd= | 0.0062079
alpha (deg) | Cl | Cd | Cm | Cl/Cd
-19.5 | -0.583 | 0.15822 | -0.017 | -3.687
-19 | -0.612 | 0.15182 | -0.018 | -4.034
-18.5 | -0.64 | 0.14132 | -0.018 | -4.527
-18 | -0.661 | 0.13942 | -0.018 | -4.744
-17.5 | -0.683 | 0.13278 | -0.018 | -5.141
-17 | -0.701 | 0.12443 | -0.018 | -5.632
-16.5 | -0.717 | 0.1166 | -0.019 | -6.152
-16 | -0.73 | 0.10881 | -0.02 | -6.705
-15.5 | -0.739 | 0.10253 | -0.02 | -7.207
-15 | -0.743 | 0.0981 | -0.02 | -7.576
-14.5 | -0.745 | 0.09217 | -0.021 | -8.087
-14 | -0.744 | 0.08618 | -0.021 | -8.635
-13.5 | -0.741 | 0.07778 | -0.022 | -9.526
-13 | -0.733 | 0.07302 | -0.023 | -10.038
-12.5 | -0.722 | 0.06651 | -0.023 | -10.857
-12 | -0.707 | 0.0618 | -0.024 | -11.434
-11.5 | -0.684 | 0.06125 | -0.024 | -11.166
-11 | -0.664 | 0.05444 | -0.025 | -12.192
-10.5 | -0.638 | 0.05064 | -0.025 | -12.606
-10 | -0.608 | 0.04793 | -0.026 | -12.692
-9.5 | -0.578 | 0.04362 | -0.026 | -13.249
-9 | -0.544 | 0.04013 | -0.027 | -13.553
-8.5 | -0.507 | 0.0364 | -0.028 | -13.931
-8 | -0.55 | 0.00688 | -0.038 | -79.986
-7.5 | -0.5 | 0.00686 | -0.038 | -72.918
-7 | -0.448 | 0.00662 | -0.039 | -67.689
-6.5 | -0.394 | 0.0072 | -0.039 | -54.715
-6 | -0.338 | 0.00616 | -0.04 | -54.919
-5.5 | -0.281 | 0.00683 | -0.04 | -41.143
-5 | -0.222 | 0.00667 | -0.041 | -33.343
-4.5 | -0.163 | 0.00577 | -0.041 | -28.246
-4 | -0.102 | 0.00568 | -0.042 | -18.028
-3.5 | -0.041 | 0.00558 | -0.042 | -7.37
-3 | 0.021 | 0.00613 | -0.043 | 3.361
-2.5 | 0.083 | 0.00545 | -0.043 | 15.199
-2 | 0.145 | 0.00616 | -0.044 | 23.585
-1.5 | 0.208 | 0.00653 | -0.044 | 31.893
-1 | 0.271 | 0.00583 | -0.045 | 46.503
-0.5 | 0.334 | 0.00595 | -0.045 | 56.196
0 | 0.401 | 0.00601 | -0.046 | 66.682
0.5 | 0.464 | 0.00697 | -0.046 | 66.578
1 | 0.527 | 0.00609 | -0.047 | 86.554
1.5 | 0.59 | 0.0062 | -0.047 | 95.245
2 | 0.653 | 0.00625 | -0.048 | 104.59
2.5 | 0.716 | 0.00725 | -0.049 | 98.753
3 | 0.779 | 0.00746 | -0.049 | 104.45
3.5 | 0.841 | 0.0064 | -0.05 | 131.39
4 | 0.903 | 0.0077 | -0.05 | 117.39
4.5 | 0.966 | 0.0073 | -0.051 | 132.199
5 | 1.027 | 0.00875 | -0.052 | 117.472
5.5 | 1.089 | 0.00939 | -0.052 | 115.94
6 | 1.149 | 0.00969 | -0.053 | 118.507
6.5 | 1.208 | 0.01189 | -0.053 | 101.621
7 | 1.266 | 0.01243 | -0.054 | 101.902
7.5 | 1.324 | 0.01294 | -0.055 | 102.332
8 | 1.364 | 0.01383 | -0.055 | 98.633
8.5 | 1.411 | 0.01373 | -0.055 | 102.733
9 | 1.459 | 0.01425 | -0.055 | 102.402
9.5 | 1.503 | 0.01546 | -0.056 | 97.16
10 | 1.545 | 0.01621 | -0.056 | 95.36
10.5 | 1.585 | 0.01771 | -0.056 | 89.47
11 | 1.624 | 0.01887 | -0.057 | 86.046
11.5 | 1.664 | 0.01993 | -0.057 | 83.5
12 | 1.7 | 0.02112 | -0.058 | 80.497
12.5 | 1.735 | 0.02251 | -0.058 | 77.075
13 | 1.765 | 0.02477 | -0.058 | 71.249
13.5 | 1.794 | 0.02648 | -0.059 | 67.754
14 | 1.821 | 0.02849 | -0.059 | 63.904
14.5 | 1.847 | 0.02979 | -0.059 | 62.001
15 | 1.866 | 0.0328 | -0.06 | 56.882
15.5 | 1.887 | 0.03416 | -0.06 | 55.232
16 | 1.898 | 0.03759 | -0.06 | 50.504
16.5 | 1.911 | 0.04043 | -0.061 | 47.261
17 | 1.923 | 0.04227 | -0.061 | 45.502
17.5 | 1.927 | 0.04608 | -0.061 | 41.827
18 | 1.93 | 0.04896 | -0.062 | 39.423
18.5 | 1.926 | 0.05465 | -0.062 | 35.251
19 | 1.923 | 0.05865 | -0.062 | 32.789
19.5 | 1.916 | 0.06327 | -0.062 | 30.275
20 | 1.906 | 0.06782 | -0.063 | 28.107

## 86. Re 6M Mach 0.25 (2)
BIGFOIL.COM POLAR EXPORT
usa33
USA 33 |  |  |  | Cl Max: | 1.6393 | at alpha= | 16.5 | deg
XFOIL ncrit=9 |  |  |  | L/D Max: | 96.8963 | at alpha= | 10 | deg
Re: | 6000000 |  |  | Cd Min: | 0.20301 | at alpha= | -20 | deg
Mach: | 0.25 |  |  | Cl=0 at alpha= | -3.4867 | deg
|  |  |  | @ Cl=0.1, Cd= | 0.00696
|  |  |  | @ Cl=0.4, Cd= | 0.0072999
|  |  |  | @ Cl=0.6, Cd= | 0.0075673
alpha (deg) | Cl | Cd | Cm | Cl/Cd
-20 | -0.5381 | 0.20301 | 0.0028 | -2.6506
-19.5 | -0.5192 | 0.19808 | -0.0002 | -2.6212
-19 | -0.5019 | 0.19268 | -0.0033 | -2.6048
-18.5 | -0.5022 | 0.18232 | -0.0083 | -2.7545
-18 | -0.4841 | 0.17737 | -0.0109 | -2.7293
-17.5 | -0.4694 | 0.17171 | -0.0135 | -2.7337
-17 | -0.4539 | 0.1661 | -0.0162 | -2.7327
-16.5 | -0.8292 | 0.09267 | -0.0632 | -8.9479
-16 | -1.3004 | 0.03654 | -0.1049 | -35.5884
-15.5 | -1.3385 | 0.02734 | -0.0993 | -48.9576
-15 | -1.2988 | 0.02109 | -0.1 | -61.5837
-14 | -1.1357 | 0.01636 | -0.1076 | -69.4193
-13.5 | -1.0974 | 0.01491 | -0.1027 | -73.6016
-13 | -1.0531 | 0.01378 | -0.0984 | -76.4224
-12.5 | -1.0033 | 0.01297 | -0.0948 | -77.3554
-12 | -0.9513 | 0.0123 | -0.0916 | -77.3415
-11.5 | -0.8988 | 0.01171 | -0.0885 | -76.7549
-11 | -0.8452 | 0.01121 | -0.0856 | -75.397
-10.5 | -0.791 | 0.01079 | -0.0828 | -73.3086
-10 | -0.7372 | 0.01044 | -0.0801 | -70.613
-9.5 | -0.6824 | 0.01012 | -0.0776 | -67.4308
-9 | -0.6293 | 0.00965 | -0.075 | -65.2124
-8.5 | -0.5737 | 0.00931 | -0.0728 | -61.6219
-8 | -0.5172 | 0.00903 | -0.0709 | -57.2757
-7.5 | -0.4603 | 0.00879 | -0.0691 | -52.3663
-7 | -0.4026 | 0.00854 | -0.0676 | -47.1429
-6.5 | -0.3452 | 0.00834 | -0.066 | -41.3909
-6 | -0.2877 | 0.00816 | -0.0645 | -35.2574
-5.5 | -0.2306 | 0.00782 | -0.0631 | -29.4885
-5 | -0.1735 | 0.00764 | -0.0617 | -22.7094
-4.5 | -0.1163 | 0.00748 | -0.0604 | -15.5481
-4 | -0.0586 | 0.00733 | -0.0592 | -7.9945
-3.5 | -0.0015 | 0.0072 | -0.058 | -0.20833
-3 | 0.0548 | 0.00708 | -0.0566 | 7.7401
-2.5 | 0.1113 | 0.00693 | -0.0554 | 16.0606
-2 | 0.167 | 0.00687 | -0.054 | 24.3086
-1.5 | 0.2221 | 0.00685 | -0.0526 | 32.4234
-1 | 0.2728 | 0.00703 | -0.0504 | 38.8051
-0.5 | 0.3222 | 0.00721 | -0.0479 | 44.6879
0 | 0.3753 | 0.00727 | -0.0462 | 51.6231
1 | 0.4827 | 0.0074 | -0.0432 | 65.2297
1.5 | 0.5363 | 0.00744 | -0.0416 | 72.0833
2 | 0.5892 | 0.00754 | -0.04 | 78.1432
2.5 | 0.6406 | 0.00767 | -0.0381 | 83.5202
3 | 0.6847 | 0.00786 | -0.0349 | 87.112
3.5 | 0.7248 | 0.00832 | -0.0309 | 87.1154
4 | 0.7702 | 0.00864 | -0.028 | 89.1435
4.5 | 0.8157 | 0.00894 | -0.0251 | 91.2416
5 | 0.8326 | 0.01004 | -0.0168 | 82.9283
5.5 | 0.8656 | 0.01026 | -0.0114 | 84.3665
6 | 0.9026 | 0.01056 | -0.0068 | 85.4735
6.5 | 0.9389 | 0.01092 | -0.0023 | 85.9799
7 | 0.976 | 0.01128 | 0.002 | 86.5248
7.5 | 1.0126 | 0.01166 | 0.0062 | 86.8439
8 | 1.0478 | 0.01209 | 0.0105 | 86.6667
8.5 | 1.0812 | 0.01259 | 0.015 | 85.8777
9 | 1.0885 | 0.01225 | 0.0242 | 88.8571
10 | 1.3362 | 0.01379 | -0.0051 | 96.8963
10.5 | 1.3924 | 0.01472 | -0.006 | 94.5924
11 | 1.4463 | 0.01584 | -0.007 | 91.3068
11.5 | 1.4852 | 0.01712 | -0.0054 | 86.7523
12 | 1.5092 | 0.01868 | -0.0016 | 80.7923
12.5 | 1.5333 | 0.02046 | 0.0017 | 74.9413
13 | 1.5554 | 0.02254 | 0.0047 | 69.0062
13.5 | 1.5756 | 0.02485 | 0.0075 | 63.4044
14 | 1.5931 | 0.02756 | 0.01 | 57.8048
14.5 | 1.608 | 0.03066 | 0.0121 | 52.4462
15 | 1.6203 | 0.03424 | 0.0137 | 47.3218
15.5 | 1.6304 | 0.03815 | 0.0151 | 42.7366
16 | 1.6358 | 0.04276 | 0.016 | 38.2554
16.5 | 1.6393 | 0.0476 | 0.0166 | 34.4391
17 | 1.6323 | 0.05367 | 0.0168 | 30.4136
17.5 | 1.6247 | 0.05992 | 0.0168 | 27.1145
18 | 1.612 | 0.06691 | 0.0162 | 24.0921
18.5 | 1.6064 | 0.07339 | 0.0154 | 21.8885
19 | 1.5953 | 0.08059 | 0.0141 | 19.7953
19.5 | 1.5912 | 0.08716 | 0.0127 | 18.2561
20 | 1.564 | 0.09667 | 0.0101 | 16.1788

## 87. Re 6M Mach 0.50 (1)
BIGFOIL.COM POLAR EXPORT
usa33
USA 33 |  |  |  | Cl Max: | 1.534 | at alpha= | 10 | deg
JavaFoil+Calcfoil stall+Eppler ext transition |  |  |  | L/D Max: | 132.772 | at alpha= | 3 | deg
Re: | 6000000 |  |  | Cd Min: | 0.00549 | at alpha= | -3 | deg
Mach: | 0.5 |  |  | Cl=0 at alpha= | -3.1691 | deg
|  |  |  | @ Cl=0.1, Cd= | 0.0069467
|  |  |  | @ Cl=0.4, Cd= | 0.006
|  |  |  | @ Cl=0.6, Cd= | 0.0061979
alpha (deg) | Cl | Cd | Cm | Cl/Cd
-20 | -0.936 | 0.1568 | -0.022 | -5.967
-19.5 | -0.909 | 0.15325 | -0.022 | -5.933
-19 | -0.882 | 0.14612 | -0.022 | -6.039
-18.5 | -0.856 | 0.13799 | -0.022 | -6.202
-18 | -0.828 | 0.13162 | -0.022 | -6.291
-17.5 | -0.8 | 0.12701 | -0.022 | -6.299
-17 | -0.771 | 0.1293 | -0.022 | -5.963
-16.5 | -0.744 | 0.1179 | -0.022 | -6.309
-16 | -0.719 | 0.12726 | -0.022 | -5.648
-15.5 | -0.692 | 0.12138 | -0.023 | -5.701
-15 | -0.664 | 0.11476 | -0.023 | -5.79
-14.5 | -0.636 | 0.11025 | -0.023 | -5.772
-14 | -0.608 | 0.10601 | -0.022 | -5.732
-13.5 | -0.579 | 0.10161 | -0.022 | -5.694
-13 | -0.552 | 0.09069 | -0.022 | -6.085
-12.5 | -0.523 | 0.09067 | -0.021 | -5.766
-12 | -0.495 | 0.08631 | -0.022 | -5.738
-11.5 | -0.468 | 0.08279 | -0.022 | -5.649
-11 | -0.44 | 0.079 | -0.022 | -5.569
-10.5 | -0.412 | 0.07642 | -0.022 | -5.394
-10 | -0.384 | 0.07411 | -0.022 | -5.188
-9.5 | -0.357 | 0.06945 | -0.022 | -5.134
-9 | -0.329 | 0.0678 | -0.022 | -4.848
-8.5 | -0.301 | 0.06557 | -0.023 | -4.587
-8 | -0.273 | 0.06253 | -0.023 | -4.364
-7.5 | -0.245 | 0.05745 | -0.023 | -4.26
-7 | -0.341 | 0.04458 | -0.026 | -7.655
-6.5 | -0.329 | 0.03511 | -0.03 | -9.358
-6 | -0.295 | 0.03133 | -0.032 | -9.418
-5.5 | -0.252 | 0.02842 | -0.033 | -8.871
-5 | -0.24 | 0.00623 | -0.045 | -38.488
-4.5 | -0.177 | 0.00691 | -0.046 | -25.667
-4 | -0.112 | 0.00672 | -0.046 | -16.671
-3.5 | -0.045 | 0.00645 | -0.047 | -7.014
-3 | 0.023 | 0.00549 | -0.048 | 4.148
-2.5 | 0.092 | 0.007 | -0.048 | 13.094
-2 | 0.161 | 0.00654 | -0.049 | 24.662
-1.5 | 0.232 | 0.0059 | -0.049 | 39.276
-1 | 0.302 | 0.00694 | -0.05 | 43.53
-0.5 | 0.373 | 0.006 | -0.051 | 62.099
0 | 0.447 | 0.006 | -0.051 | 74.512
0.5 | 0.518 | 0.00609 | -0.052 | 85.092
1 | 0.589 | 0.00619 | -0.052 | 95.028
1.5 | 0.659 | 0.00624 | -0.053 | 105.594
2 | 0.729 | 0.00784 | -0.054 | 92.893
2.5 | 0.798 | 0.00632 | -0.054 | 126.24
3 | 0.868 | 0.00653 | -0.055 | 132.772
3.5 | 0.937 | 0.0074 | -0.056 | 126.631
4 | 1.005 | 0.00994 | -0.056 | 101.096
4.5 | 1.06 | 0.01235 | -0.056 | 85.838
5 | 1.122 | 0.01303 | -0.057 | 86.132
5.5 | 1.184 | 0.01363 | -0.057 | 86.911
6 | 1.24 | 0.01498 | -0.057 | 82.753
6.5 | 1.292 | 0.016 | -0.058 | 80.734
7 | 1.342 | 0.0169 | -0.058 | 79.409
7.5 | 1.388 | 0.01827 | -0.058 | 75.961
8 | 1.432 | 0.01994 | -0.059 | 71.809
8.5 | 1.471 | 0.02131 | -0.059 | 69.053
9 | 1.503 | 0.02248 | -0.06 | 66.866
9.5 | 1.526 | 0.02462 | -0.06 | 62.004
10 | 1.534 | 0.02772 | -0.06 | 55.338
10.5 | 1.528 | 0.03094 | -0.06 | 49.375
11 | 1.493 | 0.03465 | -0.06 | 43.083
11.5 | 1.404 | 0.03789 | -0.061 | 37.043
12 | 0.867 | 0.08158 | -0.037 | 10.627
12.5 | 0.999 | 0.05265 | -0.06 | 18.976
13 | 1.025 | 0.0568 | -0.06 | 18.051
13.5 | 1.048 | 0.06604 | -0.06 | 15.865
14 | 1.073 | 0.07345 | -0.06 | 14.61
14.5 | 1.098 | 0.08153 | -0.06 | 13.467
15 | 1.113 | 0.09667 | -0.059 | 11.519

## 88. Re 6M Mach 0.50 (2)
BIGFOIL.COM POLAR EXPORT
usa33
USA 33 |  |  |  | Cl Max: | 1.4005 | at alpha= | 11.5 | deg
XFOIL ncrit=9 |  |  |  | L/D Max: | 84.5998 | at alpha= | 2.5 | deg
Re: | 6000000 |  |  | Cd Min: | 0.22932 | at alpha= | -20 | deg
Mach: | 0.5 |  |  | Cl=0 at alpha= | -3.4676 | deg
|  |  |  | @ Cl=0.1, Cd= | 0.0076062
|  |  |  | @ Cl=0.4, Cd= | 0.0077382
|  |  |  | @ Cl=0.6, Cd= | 0.0079019
alpha (deg) | Cl | Cd | Cm | Cl/Cd
-20 | -0.533 | 0.22932 | 0.0075 | -2.3243
-19.5 | -0.5154 | 0.22142 | 0.0032 | -2.3277
-19 | -0.4931 | 0.21531 | -0.0003 | -2.2902
-18.5 | -0.4705 | 0.20943 | -0.0035 | -2.2466
-18 | -0.4512 | 0.20257 | -0.007 | -2.2274
-17.5 | -0.4322 | 0.19329 | -0.0127 | -2.236
-17 | -0.3938 | 0.18568 | -0.0208 | -2.1209
-16.5 | -0.3763 | 0.17963 | -0.0225 | -2.0949
-16 | -0.3125 | 0.16759 | -0.0405 | -1.8647
-15.5 | -0.2939 | 0.15833 | -0.0469 | -1.8562
-15 | -0.266 | 0.15224 | -0.0513 | -1.7472
-14.5 | -0.2376 | 0.14603 | -0.056 | -1.6271
-14 | -0.2127 | 0.13871 | -0.0614 | -1.5334
-13.5 | -0.1924 | 0.12855 | -0.07 | -1.4967
-13 | -0.1528 | 0.12035 | -0.0801 | -1.2696
-12.5 | -0.1175 | 0.11299 | -0.0884 | -1.0399
-12 | -0.0952 | 0.10615 | -0.0936 | -0.89684
-11.5 | -0.0913 | 0.09762 | -0.0985 | -0.93526
-11 | -0.0793 | 0.09063 | -0.1028 | -0.87499
-10.5 | -0.0656 | 0.08442 | -0.1062 | -0.77707
-10 | -0.0669 | 0.07641 | -0.111 | -0.87554
-9.5 | -0.0996 | 0.06539 | -0.1181 | -1.5232
-9 | -0.1056 | 0.05826 | -0.1224 | -1.8126
-8.5 | -0.1351 | 0.0501 | -0.1283 | -2.6966
-8 | -0.1779 | 0.04441 | -0.1241 | -4.0059
-7.5 | -0.2343 | 0.03785 | -0.1158 | -6.1902
-7 | -0.336 | 0.02603 | -0.1036 | -12.9082
-6.5 | -0.3668 | 0.01724 | -0.0935 | -21.2761
-6 | -0.3316 | 0.01262 | -0.088 | -26.2758
-5.5 | -0.276 | 0.01063 | -0.0833 | -25.9643
-5 | -0.2102 | 0.0095 | -0.0797 | -22.1263
-4.5 | -0.1414 | 0.00883 | -0.0767 | -16.0136
-4 | -0.0734 | 0.00828 | -0.0739 | -8.8647
-3.5 | -0.0044 | 0.00796 | -0.0714 | -0.55276
-3 | 0.0636 | 0.0077 | -0.069 | 8.2597
-2.5 | 0.1296 | 0.00753 | -0.0666 | 17.2112
-2 | 0.1937 | 0.00742 | -0.064 | 26.1051
-1.5 | 0.2528 | 0.0074 | -0.0606 | 34.1622
-1 | 0.3057 | 0.00767 | -0.0563 | 39.8566
-0.5 | 0.3659 | 0.00771 | -0.0534 | 47.4578
0 | 0.4264 | 0.00776 | -0.0507 | 54.9485
0.5 | 0.4856 | 0.00776 | -0.0477 | 62.5773
1 | 0.5459 | 0.00779 | -0.0451 | 70.077
1.5 | 0.6039 | 0.00791 | -0.042 | 76.3464
2 | 0.6598 | 0.00804 | -0.0386 | 82.0647
2.5 | 0.7081 | 0.00837 | -0.0338 | 84.5998
3 | 0.7373 | 0.00908 | -0.0256 | 81.2004
3.5 | 0.7721 | 0.00929 | -0.0182 | 83.1109
4 | 0.7982 | 0.00967 | -0.0093 | 82.544
4.5 | 0.7934 | 0.01102 | 0.0042 | 71.9964
5 | 0.8315 | 0.01154 | 0.0103 | 72.0537
5.5 | 0.8687 | 0.01217 | 0.0162 | 71.3804
6 | 0.9048 | 0.01291 | 0.022 | 70.0852
6.5 | 0.9411 | 0.01378 | 0.0274 | 68.2946
7 | 0.9756 | 0.01488 | 0.0326 | 65.5645
7.5 | 1.0083 | 0.01625 | 0.0375 | 62.0492
8 | 1.0395 | 0.01786 | 0.0421 | 58.2027
8.5 | 1.0691 | 0.01975 | 0.0464 | 54.1316
9 | 1.0937 | 0.02207 | 0.0505 | 49.556
9.5 | 1.12 | 0.02454 | 0.054 | 45.6398
10 | 1.1432 | 0.02742 | 0.0571 | 41.6922
11 | 1.3998 | 0.03756 | 0.0172 | 37.2684
11.5 | 1.4005 | 0.04272 | 0.0196 | 32.7832
12 | 1.3949 | 0.04854 | 0.0216 | 28.7371
12.5 | 1.3874 | 0.05472 | 0.0231 | 25.3545
13 | 1.3737 | 0.06165 | 0.0239 | 22.2822
13.5 | 1.3579 | 0.06904 | 0.0241 | 19.6683
14 | 1.3392 | 0.07711 | 0.0235 | 17.3674
14.5 | 1.3116 | 0.08636 | 0.0218 | 15.1876
15 | 1.2886 | 0.09553 | 0.0196 | 13.489
15.5 | 1.269 | 0.10468 | 0.017 | 12.1227
16 | 1.2504 | 0.114 | 0.0139 | 10.9684
16.5 | 1.2368 | 0.12311 | 0.0105 | 10.0463

## 89. Re 7M Mach 0.00 (1)
BIGFOIL.COM POLAR EXPORT
usa33
USA 33 |  |  |  | Cl Max: | 2.094 | at alpha= | 20 | deg
JavaFoil+Calcfoil stall+Eppler ext transition |  |  |  | L/D Max: | 143.518 | at alpha= | 8.5 | deg
Re: | 7000000 |  |  | Cd Min: | 0.00539 | at alpha= | -3.5 | deg
Mach: | 0 |  |  | Cl=0 at alpha= | -3.1667 | deg
|  |  |  | @ Cl=0.1, Cd= | 0.0061713
|  |  |  | @ Cl=0.4, Cd= | 0.0058261
|  |  |  | @ Cl=0.6, Cd= | 0.0064044
alpha (deg) | Cl | Cd | Cm | Cl/Cd
-20 | -0.93 | 0.13586 | -0.02 | -6.847
-19.5 | -0.931 | 0.12933 | -0.02 | -7.201
-19 | -0.933 | 0.12098 | -0.02 | -7.712
-18.5 | -0.932 | 0.11425 | -0.02 | -8.159
-18 | -0.929 | 0.10887 | -0.021 | -8.535
-17.5 | -0.921 | 0.10824 | -0.02 | -8.511
-17 | -0.918 | 0.09801 | -0.021 | -9.371
-16.5 | -0.907 | 0.09771 | -0.021 | -9.281
-16 | -0.897 | 0.0919 | -0.021 | -9.762
-15.5 | -0.885 | 0.08702 | -0.022 | -10.17
-15 | -0.874 | 0.07918 | -0.022 | -11.033
-14.5 | -0.855 | 0.07763 | -0.022 | -11.017
-14 | -0.837 | 0.07282 | -0.023 | -11.496
-13.5 | -0.817 | 0.0687 | -0.023 | -11.894
-13 | -0.796 | 0.06348 | -0.023 | -12.546
-12.5 | -0.771 | 0.06118 | -0.024 | -12.595
-12 | -0.744 | 0.05726 | -0.024 | -12.997
-11.5 | -0.716 | 0.05304 | -0.024 | -13.505
-11 | -0.685 | 0.05043 | -0.025 | -13.578
-10.5 | -0.653 | 0.04643 | -0.025 | -14.067
-10 | -0.619 | 0.04277 | -0.026 | -14.479
-9.5 | -0.686 | 0.00827 | -0.036 | -82.87
-9 | -0.64 | 0.00801 | -0.036 | -79.921
-8.5 | -0.593 | 0.00759 | -0.036 | -78.07
-8 | -0.543 | 0.00733 | -0.037 | -74.076
-7.5 | -0.492 | 0.00638 | -0.037 | -77.167
-7 | -0.44 | 0.00629 | -0.038 | -69.901
-6.5 | -0.386 | 0.00613 | -0.038 | -62.968
-6 | -0.33 | 0.00596 | -0.038 | -55.409
-5.5 | -0.274 | 0.00578 | -0.039 | -47.397
-5 | -0.217 | 0.0057 | -0.039 | -37.992
-4.5 | -0.158 | 0.00565 | -0.04 | -28.027
-4 | -0.099 | 0.00546 | -0.04 | -18.202
-3.5 | -0.04 | 0.00539 | -0.041 | -7.416
-3 | 0.02 | 0.00585 | -0.041 | 3.416
-2.5 | 0.08 | 0.00645 | -0.042 | 12.44
-2 | 0.141 | 0.0056 | -0.042 | 25.176
-1.5 | 0.202 | 0.00578 | -0.043 | 34.931
-1 | 0.263 | 0.00649 | -0.043 | 40.489
-0.5 | 0.324 | 0.00584 | -0.044 | 55.483
0 | 0.388 | 0.00583 | -0.044 | 66.522
0.5 | 0.45 | 0.00581 | -0.045 | 77.362
1 | 0.511 | 0.00591 | -0.045 | 86.401
1.5 | 0.572 | 0.00595 | -0.046 | 96.131
2 | 0.633 | 0.00694 | -0.046 | 91.214
2.5 | 0.694 | 0.00596 | -0.047 | 116.376
3 | 0.755 | 0.00706 | -0.048 | 106.931
3.5 | 0.815 | 0.00703 | -0.048 | 115.929
4 | 0.876 | 0.00815 | -0.049 | 107.439
4.5 | 0.936 | 0.00701 | -0.049 | 133.571
5 | 0.996 | 0.00833 | -0.05 | 119.526
5.5 | 1.056 | 0.00883 | -0.05 | 119.523
6 | 1.115 | 0.00915 | -0.051 | 121.873
6.5 | 1.172 | 0.01126 | -0.052 | 104.125
7 | 1.23 | 0.01147 | -0.052 | 107.187
7.5 | 1.286 | 0.0119 | -0.053 | 108.106
8 | 1.342 | 0.01236 | -0.054 | 108.596
8.5 | 1.397 | 0.00973 | -0.054 | 143.518
9 | 1.451 | 0.01021 | -0.055 | 142.143
9.5 | 1.487 | 0.01343 | -0.055 | 110.682
10 | 1.53 | 0.0139 | -0.055 | 110.1
10.5 | 1.571 | 0.01492 | -0.055 | 105.249
11 | 1.613 | 0.01595 | -0.056 | 101.076
11.5 | 1.655 | 0.01657 | -0.056 | 99.87
12 | 1.693 | 0.01776 | -0.056 | 95.307
12.5 | 1.73 | 0.01882 | -0.057 | 91.883
13 | 1.763 | 0.02065 | -0.057 | 85.399
13.5 | 1.799 | 0.02192 | -0.057 | 82.078
14 | 1.834 | 0.02329 | -0.058 | 78.715
14.5 | 1.867 | 0.02434 | -0.058 | 76.732
15 | 1.898 | 0.02564 | -0.059 | 74.028
15.5 | 1.925 | 0.02817 | -0.059 | 68.313
16 | 1.95 | 0.0299 | -0.06 | 65.232
16.5 | 1.975 | 0.03182 | -0.06 | 62.073
17 | 1.999 | 0.03327 | -0.06 | 60.098
17.5 | 2.018 | 0.03655 | -0.061 | 55.219
18 | 2.038 | 0.03813 | -0.061 | 53.463
18.5 | 2.052 | 0.04178 | -0.061 | 49.109
19 | 2.066 | 0.04457 | -0.062 | 46.348
19.5 | 2.078 | 0.04798 | -0.062 | 43.307
20 | 2.094 | 0.04929 | -0.063 | 42.491

## 90. Re 7M Mach 0.00 (2)
BIGFOIL.COM POLAR EXPORT
usa33
USA 33 |  |  |  | Cl Max: | 1.0865 | at alpha= | 8.5 | deg
XFOIL ncrit=9 |  |  |  | L/D Max: | 100.724 | at alpha= | 9 | deg
Re: | 7000000 |  |  | Cd Min: | 0.02089 | at alpha= | -20 | deg
Mach: | 0 |  |  | Cl=0 at alpha= | -3.4705 | deg
|  |  |  | @ Cl=0.1, Cd= | 0.0066488
|  |  |  | @ Cl=0.4, Cd= | 0.0070627
|  |  |  | @ Cl=0.6, Cd= | 0.0073465
alpha (deg) | Cl | Cd | Cm | Cl/Cd
-20 | -1.7602 | 0.02089 | -0.0832 | -84.2604
-19.5 | -1.737 | 0.01982 | -0.0778 | -87.6387
-19 | -1.6846 | 0.0187 | -0.0778 | -90.0856
-18.5 | -1.6306 | 0.01775 | -0.0779 | -91.8648
-18 | -1.5749 | 0.01684 | -0.0782 | -93.5214
-17.5 | -1.5185 | 0.01606 | -0.0785 | -94.5517
-17 | -1.4618 | 0.0153 | -0.0787 | -95.5425
-16.5 | -1.4189 | 0.01463 | -0.076 | -96.9856
-16 | -1.3625 | 0.01399 | -0.076 | -97.391
-15.5 | -1.2984 | 0.01334 | -0.0775 | -97.3313
-15 | -1.1867 | 0.01225 | -0.0892 | -96.8735
-14.5 | -1.141 | 0.01197 | -0.0868 | -95.3216
-14 | -1.0963 | 0.01153 | -0.0842 | -95.0824
-13.5 | -1.0492 | 0.01112 | -0.082 | -94.3525
-13 | -1.0004 | 0.01074 | -0.0801 | -93.1471
-12.5 | -0.9513 | 0.0104 | -0.0781 | -91.4712
-12 | -0.901 | 0.01007 | -0.0764 | -89.4737
-11.5 | -0.8503 | 0.00977 | -0.0748 | -87.0317
-11 | -0.7996 | 0.00951 | -0.0731 | -84.0799
-10.5 | -0.7489 | 0.00931 | -0.0714 | -80.4404
-10 | -0.6985 | 0.00903 | -0.0696 | -77.3533
-9.5 | -0.648 | 0.00876 | -0.0679 | -73.9726
-9 | -0.5969 | 0.00858 | -0.0663 | -69.5688
-8.5 | -0.5445 | 0.0084 | -0.0649 | -64.8214
-8 | -0.4914 | 0.00822 | -0.0636 | -59.781
-7.5 | -0.438 | 0.00806 | -0.0624 | -54.3424
-7 | -0.3837 | 0.00788 | -0.0614 | -48.6929
-6.5 | -0.3298 | 0.00775 | -0.0602 | -42.5548
-6 | -0.2757 | 0.00752 | -0.0592 | -36.6622
-5.5 | -0.2215 | 0.00733 | -0.0582 | -30.2183
-5 | -0.1673 | 0.0072 | -0.0571 | -23.2361
-4.5 | -0.1125 | 0.00707 | -0.0562 | -15.9123
-4 | -0.0576 | 0.00694 | -0.0553 | -8.2997
-3.5 | -0.0032 | 0.00686 | -0.0544 | -0.46647
-3 | 0.051 | 0.00674 | -0.0534 | 7.5668
-2.5 | 0.1047 | 0.00664 | -0.0523 | 15.7681
-2 | 0.1588 | 0.00658 | -0.0513 | 24.1337
-1.5 | 0.2116 | 0.00659 | -0.0501 | 32.1093
-0.5 | 0.3093 | 0.00695 | -0.0462 | 44.5036
0 | 0.3608 | 0.00701 | -0.0448 | 51.4693
0.5 | 0.4129 | 0.00708 | -0.0435 | 58.3192
1 | 0.4649 | 0.00716 | -0.0423 | 64.9302
1.5 | 0.5172 | 0.00719 | -0.0411 | 71.9332
2 | 0.5691 | 0.00726 | -0.0399 | 78.3884
2.5 | 0.6191 | 0.0074 | -0.0383 | 83.6622
3 | 0.6622 | 0.00758 | -0.0355 | 87.3615
3.5 | 0.7044 | 0.00799 | -0.0325 | 88.1602
4 | 0.7506 | 0.00826 | -0.0303 | 90.8717
4.5 | 0.7972 | 0.00851 | -0.0283 | 93.678
5 | 0.8225 | 0.00951 | -0.0222 | 86.4879
5.5 | 0.8651 | 0.00981 | -0.0194 | 88.1855
6 | 0.9087 | 0.01005 | -0.0169 | 90.4179
6.5 | 0.9446 | 0.01026 | -0.0127 | 92.0663
7 | 0.9804 | 0.01047 | -0.0086 | 93.639
7.5 | 1.0164 | 0.01075 | -0.0047 | 94.5488
8 | 1.0524 | 0.01107 | -0.0009 | 95.0678
8.5 | 1.0865 | 0.01142 | 0.0031 | 95.1401
9 | 1.0848 | 0.01077 | 0.0143 | 100.7242

## 91. Re 7M Mach 0.10 (1)
BIGFOIL.COM POLAR EXPORT
usa33
USA 33 |  |  |  | Cl Max: | 2.069 | at alpha= | 20 | deg
JavaFoil+Calcfoil stall+Eppler ext transition |  |  |  | L/D Max: | 142.757 | at alpha= | 8.5 | deg
Re: | 7000000 |  |  | Cd Min: | 0.00547 | at alpha= | -3.5 | deg
Mach: | 0.1 |  |  | Cl=0 at alpha= | -3.1667 | deg
|  |  |  | @ Cl=0.1, Cd= | 0.0062721
|  |  |  | @ Cl=0.4, Cd= | 0.0058565
|  |  |  | @ Cl=0.6, Cd= | 0.0059951
alpha (deg) | Cl | Cd | Cm | Cl/Cd
-20 | -0.892 | 0.13837 | -0.019 | -6.445
-19.5 | -0.896 | 0.13213 | -0.02 | -6.781
-19 | -0.901 | 0.12403 | -0.02 | -7.262
-18.5 | -0.902 | 0.11748 | -0.02 | -7.681
-18 | -0.902 | 0.1109 | -0.021 | -8.136
-17.5 | -0.9 | 0.10536 | -0.021 | -8.543
-17 | -0.896 | 0.09998 | -0.021 | -8.964
-16.5 | -0.887 | 0.09963 | -0.021 | -8.907
-16 | -0.88 | 0.09343 | -0.021 | -9.417
-15.5 | -0.87 | 0.08867 | -0.022 | -9.814
-15 | -0.858 | 0.08324 | -0.022 | -10.311
-14.5 | -0.844 | 0.0788 | -0.022 | -10.714
-14 | -0.828 | 0.07401 | -0.023 | -11.191
-13.5 | -0.81 | 0.06961 | -0.023 | -11.631
-13 | -0.79 | 0.06413 | -0.023 | -12.319
-12.5 | -0.765 | 0.06215 | -0.023 | -12.308
-12 | -0.74 | 0.058 | -0.024 | -12.76
-11.5 | -0.713 | 0.05391 | -0.024 | -13.227
-11 | -0.684 | 0.04949 | -0.025 | -13.828
-10.5 | -0.652 | 0.04713 | -0.025 | -13.825
-10 | -0.619 | 0.04347 | -0.026 | -14.238
-9.5 | -0.684 | 0.00892 | -0.036 | -76.757
-9 | -0.641 | 0.00811 | -0.036 | -79.017
-8.5 | -0.594 | 0.00768 | -0.037 | -77.296
-8 | -0.545 | 0.00648 | -0.037 | -84.076
-7.5 | -0.494 | 0.00645 | -0.037 | -76.561
-7 | -0.441 | 0.00632 | -0.038 | -69.766
-6.5 | -0.387 | 0.00606 | -0.038 | -63.835
-6 | -0.332 | 0.00673 | -0.039 | -49.297
-5.5 | -0.275 | 0.00586 | -0.039 | -46.931
-5 | -0.217 | 0.00644 | -0.04 | -33.767
-4.5 | -0.159 | 0.00559 | -0.04 | -28.46
-4 | -0.1 | 0.0055 | -0.041 | -18.158
-3.5 | -0.04 | 0.00547 | -0.041 | -7.343
-3 | 0.02 | 0.00593 | -0.041 | 3.384
-2.5 | 0.081 | 0.00654 | -0.042 | 12.335
-2 | 0.142 | 0.00568 | -0.042 | 24.938
-1.5 | 0.203 | 0.00571 | -0.043 | 35.518
-1 | 0.264 | 0.00648 | -0.043 | 40.739
-0.5 | 0.326 | 0.00577 | -0.044 | 56.435
0 | 0.39 | 0.00585 | -0.045 | 66.664
0.5 | 0.452 | 0.00589 | -0.045 | 76.73
1 | 0.513 | 0.00592 | -0.046 | 86.689
1.5 | 0.575 | 0.00595 | -0.046 | 96.529
2 | 0.636 | 0.00606 | -0.047 | 105.031
2.5 | 0.697 | 0.00597 | -0.047 | 116.879
3 | 0.758 | 0.00713 | -0.048 | 106.278
3.5 | 0.819 | 0.00704 | -0.048 | 116.356
4 | 0.88 | 0.00818 | -0.049 | 107.545
4.5 | 0.941 | 0.00707 | -0.05 | 133.065
5 | 1.001 | 0.00859 | -0.05 | 116.525
5.5 | 1.061 | 0.00888 | -0.051 | 119.522
6 | 1.12 | 0.00917 | -0.051 | 122.081
6.5 | 1.178 | 0.0114 | -0.052 | 103.319
7 | 1.235 | 0.01155 | -0.053 | 106.926
7.5 | 1.292 | 0.01201 | -0.053 | 107.616
8 | 1.348 | 0.01244 | -0.054 | 108.411
8.5 | 1.403 | 0.00983 | -0.054 | 142.757
9 | 1.457 | 0.01287 | -0.055 | 113.261
9.5 | 1.489 | 0.01364 | -0.055 | 109.203
10 | 1.532 | 0.01415 | -0.055 | 108.269
10.5 | 1.574 | 0.01519 | -0.056 | 103.568
11 | 1.615 | 0.01627 | -0.056 | 99.277
11.5 | 1.657 | 0.01692 | -0.056 | 97.921
12 | 1.695 | 0.01817 | -0.057 | 93.271
12.5 | 1.731 | 0.0193 | -0.057 | 89.688
13 | 1.765 | 0.0211 | -0.057 | 83.659
13.5 | 1.8 | 0.02243 | -0.058 | 80.283
14 | 1.834 | 0.02386 | -0.058 | 76.868
14.5 | 1.867 | 0.02495 | -0.059 | 74.83
15 | 1.897 | 0.0263 | -0.059 | 72.1
15.5 | 1.921 | 0.02891 | -0.059 | 66.444
16 | 1.946 | 0.03076 | -0.06 | 63.273
16.5 | 1.97 | 0.03281 | -0.06 | 60.055
17 | 1.993 | 0.03433 | -0.061 | 58.056
17.5 | 2.009 | 0.03776 | -0.061 | 53.202
18 | 2.027 | 0.03937 | -0.061 | 51.496
18.5 | 2.039 | 0.04328 | -0.062 | 47.118
19 | 2.051 | 0.04616 | -0.062 | 44.431
19.5 | 2.066 | 0.0479 | -0.062 | 43.138
20 | 2.069 | 0.05294 | -0.062 | 39.081

## 92. Re 7M Mach 0.10 (2)
BIGFOIL.COM POLAR EXPORT
usa33
USA 33 |  |  |  | Cl Max: | 1.0874 | at alpha= | 8.5 | deg
XFOIL ncrit=9 |  |  |  | L/D Max: | 99.3693 | at alpha= | 9 | deg
Re: | 7000000 |  |  | Cd Min: | 0.02303 | at alpha= | -20 | deg
Mach: | 0.1 |  |  | Cl=0 at alpha= | -3.4708 | deg
|  |  |  | @ Cl=0.1, Cd= | 0.00667
|  |  |  | @ Cl=0.4, Cd= | 0.0070725
|  |  |  | @ Cl=0.6, Cd= | 0.0073576
alpha (deg) | Cl | Cd | Cm | Cl/Cd
-20 | -1.7481 | 0.02303 | -0.0937 | -75.9053
-19.5 | -1.7404 | 0.0217 | -0.0857 | -80.2028
-19 | -1.6998 | 0.02027 | -0.0834 | -83.8579
-18.5 | -1.6468 | 0.01903 | -0.083 | -86.537
-18 | -1.5916 | 0.0179 | -0.083 | -88.9162
-17.5 | -1.5349 | 0.01696 | -0.0829 | -90.5012
-17 | -1.4776 | 0.01607 | -0.0829 | -91.9477
-16.5 | -1.4342 | 0.01529 | -0.08 | -93.7999
-16 | -1.3781 | 0.01456 | -0.0795 | -94.6497
-15.5 | -1.3133 | 0.01383 | -0.0807 | -94.9602
-15 | -1.1983 | 0.01288 | -0.0923 | -93.0357
-14.5 | -1.1512 | 0.01244 | -0.09 | -92.5402
-14 | -1.1068 | 0.0119 | -0.0871 | -93.0084
-13.5 | -1.0596 | 0.01141 | -0.0846 | -92.8659
-13 | -1.0104 | 0.01098 | -0.0824 | -92.0219
-12.5 | -0.9608 | 0.01061 | -0.0803 | -90.5561
-12 | -0.91 | 0.01025 | -0.0784 | -88.7805
-11.5 | -0.8588 | 0.00992 | -0.0766 | -86.5726
-11 | -0.8075 | 0.00964 | -0.0747 | -83.7656
-10.5 | -0.7563 | 0.00943 | -0.0729 | -80.2015
-10 | -0.7046 | 0.00921 | -0.0711 | -76.5038
-9.5 | -0.654 | 0.00889 | -0.0692 | -73.5658
-9 | -0.6023 | 0.00867 | -0.0675 | -69.4694
-8.5 | -0.5493 | 0.00848 | -0.066 | -64.7759
-8 | -0.4956 | 0.00828 | -0.0646 | -59.8551
-7 | -0.3868 | 0.00793 | -0.0622 | -48.7768
-6.5 | -0.3325 | 0.00779 | -0.061 | -42.6829
-6 | -0.2776 | 0.00757 | -0.06 | -36.6711
-5.5 | -0.2231 | 0.00737 | -0.0589 | -30.2714
-5 | -0.1685 | 0.00723 | -0.0578 | -23.3057
-4.5 | -0.1132 | 0.00709 | -0.0568 | -15.9661
-4 | -0.0579 | 0.00696 | -0.0559 | -8.319
-3.5 | -0.0032 | 0.00687 | -0.0549 | -0.46579
-3 | 0.0516 | 0.00676 | -0.0538 | 7.6331
-2.5 | 0.1054 | 0.00666 | -0.0527 | 15.8258
-2 | 0.1599 | 0.00659 | -0.0517 | 24.264
-1.5 | 0.213 | 0.0066 | -0.0504 | 32.2727
-1 | 0.2608 | 0.00686 | -0.0482 | 38.0175
-0.5 | 0.3111 | 0.00697 | -0.0464 | 44.6341
0 | 0.3629 | 0.00703 | -0.045 | 51.6216
0.5 | 0.4153 | 0.00709 | -0.0437 | 58.5755
1 | 0.4676 | 0.00718 | -0.0424 | 65.1253
1.5 | 0.5201 | 0.0072 | -0.0412 | 72.2361
2 | 0.5723 | 0.00728 | -0.0399 | 78.6126
2.5 | 0.6223 | 0.00742 | -0.0383 | 83.8679
3 | 0.6648 | 0.00765 | -0.0352 | 86.902
3.5 | 0.7073 | 0.00804 | -0.0322 | 87.9726
4 | 0.7539 | 0.0083 | -0.03 | 90.8313
4.5 | 0.8005 | 0.00855 | -0.0279 | 93.6257
5 | 0.8242 | 0.00959 | -0.0214 | 85.9437
5.5 | 0.8678 | 0.00985 | -0.0187 | 88.1015
6 | 0.9107 | 0.01009 | -0.0159 | 90.2577
6.5 | 0.9439 | 0.01029 | -0.0111 | 91.7298
7 | 0.9811 | 0.01053 | -0.0072 | 93.1719
7.5 | 1.0173 | 0.01083 | -0.0032 | 93.9335
8 | 1.0528 | 0.01117 | 0.0007 | 94.2525
8.5 | 1.0874 | 0.01153 | 0.0047 | 94.3105
9 | 1.0871 | 0.01094 | 0.0156 | 99.3693

## 93. Re 7M Mach 0.25 (1)
BIGFOIL.COM POLAR EXPORT
usa33
USA 33 |  |  |  | Cl Max: | 1.935 | at alpha= | 18 | deg
JavaFoil+Calcfoil stall+Eppler ext transition |  |  |  | L/D Max: | 134.17 | at alpha= | 4.5 | deg
Re: | 7000000 |  |  | Cd Min: | 0.00542 | at alpha= | -3.5 | deg
Mach: | 0.25 |  |  | Cl=0 at alpha= | -3.1694 | deg
|  |  |  | @ Cl=0.1, Cd= | 0.0063413
|  |  |  | @ Cl=0.4, Cd= | 0.0058702
|  |  |  | @ Cl=0.6, Cd= | 0.0060495
alpha (deg) | Cl | Cd | Cm | Cl/Cd
-19.5 | -0.583 | 0.15543 | -0.017 | -3.753
-19 | -0.613 | 0.14806 | -0.018 | -4.14
-18.5 | -0.64 | 0.13966 | -0.018 | -4.584
-18 | -0.662 | 0.14036 | -0.018 | -4.716
-17.5 | -0.683 | 0.13148 | -0.018 | -5.196
-17 | -0.702 | 0.1235 | -0.019 | -5.684
-16.5 | -0.717 | 0.11673 | -0.019 | -6.145
-16 | -0.731 | 0.10814 | -0.02 | -6.757
-15.5 | -0.74 | 0.10131 | -0.02 | -7.3
-15 | -0.744 | 0.09708 | -0.02 | -7.662
-14.5 | -0.746 | 0.09079 | -0.021 | -8.219
-14 | -0.745 | 0.08446 | -0.021 | -8.821
-13.5 | -0.742 | 0.07736 | -0.022 | -9.586
-13 | -0.733 | 0.0719 | -0.023 | -10.201
-12.5 | -0.722 | 0.06711 | -0.023 | -10.751
-12 | -0.707 | 0.06131 | -0.024 | -11.533
-11.5 | -0.685 | 0.05983 | -0.024 | -11.442
-11 | -0.663 | 0.05556 | -0.024 | -11.925
-10.5 | -0.639 | 0.04968 | -0.025 | -12.867
-10 | -0.609 | 0.04706 | -0.026 | -12.944
-9.5 | -0.578 | 0.04318 | -0.026 | -13.391
-9 | -0.544 | 0.0393 | -0.027 | -13.848
-8.5 | -0.596 | 0.00818 | -0.037 | -72.91
-8 | -0.55 | 0.0067 | -0.038 | -82.154
-7.5 | -0.5 | 0.00665 | -0.038 | -75.224
-7 | -0.448 | 0.00638 | -0.039 | -70.266
-6.5 | -0.394 | 0.00702 | -0.039 | -56.14
-6 | -0.338 | 0.006 | -0.04 | -56.376
-5.5 | -0.281 | 0.00665 | -0.04 | -42.238
-5 | -0.222 | 0.0065 | -0.041 | -34.253
-4.5 | -0.163 | 0.00561 | -0.041 | -29.067
-4 | -0.102 | 0.00552 | -0.042 | -18.552
-3.5 | -0.041 | 0.00542 | -0.042 | -7.584
-3 | 0.021 | 0.00597 | -0.043 | 3.448
-2.5 | 0.083 | 0.00661 | -0.043 | 12.514
-2 | 0.145 | 0.00563 | -0.044 | 25.821
-1.5 | 0.208 | 0.00571 | -0.044 | 36.437
-1 | 0.271 | 0.00654 | -0.045 | 41.442
-0.5 | 0.334 | 0.00588 | -0.045 | 56.918
0 | 0.401 | 0.00587 | -0.046 | 68.304
0.5 | 0.464 | 0.00592 | -0.046 | 78.452
1 | 0.527 | 0.0069 | -0.047 | 76.441
1.5 | 0.59 | 0.00604 | -0.047 | 97.702
2 | 0.653 | 0.0061 | -0.048 | 107.017
2.5 | 0.716 | 0.00607 | -0.049 | 118.022
3 | 0.779 | 0.00727 | -0.049 | 107.186
3.5 | 0.841 | 0.00818 | -0.05 | 102.81
4 | 0.903 | 0.00698 | -0.05 | 129.398
4.5 | 0.966 | 0.0072 | -0.051 | 134.17
5 | 1.027 | 0.00888 | -0.052 | 115.715
5.5 | 1.089 | 0.00915 | -0.052 | 118.995
6 | 1.149 | 0.01146 | -0.053 | 100.284
6.5 | 1.208 | 0.01193 | -0.053 | 101.272
7 | 1.266 | 0.01214 | -0.054 | 104.323
7.5 | 1.324 | 0.01263 | -0.055 | 104.799
8 | 1.38 | 0.01314 | -0.055 | 105.072
8.5 | 1.415 | 0.01332 | -0.055 | 106.29
9 | 1.464 | 0.01377 | -0.056 | 106.281
9.5 | 1.506 | 0.01493 | -0.056 | 100.877
10 | 1.549 | 0.01567 | -0.056 | 98.863
10.5 | 1.588 | 0.01698 | -0.056 | 93.549
11 | 1.628 | 0.01827 | -0.057 | 89.083
11.5 | 1.666 | 0.01921 | -0.057 | 86.706
12 | 1.704 | 0.02053 | -0.058 | 82.992
12.5 | 1.738 | 0.0218 | -0.058 | 79.724
13 | 1.768 | 0.02389 | -0.058 | 73.994
13.5 | 1.797 | 0.02566 | -0.059 | 70.038
14 | 1.824 | 0.02745 | -0.059 | 66.44
14.5 | 1.85 | 0.0287 | -0.06 | 64.477
15 | 1.869 | 0.03144 | -0.06 | 59.455
15.5 | 1.891 | 0.03294 | -0.06 | 57.416
16 | 1.903 | 0.03623 | -0.061 | 52.532
16.5 | 1.914 | 0.03907 | -0.061 | 48.992
17 | 1.927 | 0.04092 | -0.061 | 47.096
17.5 | 1.931 | 0.04426 | -0.062 | 43.622
18 | 1.935 | 0.0472 | -0.062 | 40.993
18.5 | 1.929 | 0.05291 | -0.062 | 36.459
19 | 1.927 | 0.057 | -0.062 | 33.803
19.5 | 1.92 | 0.06112 | -0.063 | 31.419
20 | 1.911 | 0.06549 | -0.063 | 29.178

## 94. Re 7M Mach 0.25 (2)
BIGFOIL.COM POLAR EXPORT
usa33
USA 33 |  |  |  | Cl Max: | 1.1196 | at alpha= | 9 | deg
XFOIL ncrit=9 |  |  |  | L/D Max: | 91.4494 | at alpha= | 4.5 | deg
Re: | 7000000 |  |  | Cd Min: | 0.01608 | at alpha= | -14.5 | deg
Mach: | 0.25 |  |  | Cl=0 at alpha= | -3.4713 | deg
|  |  |  | @ Cl=0.1, Cd= | 0.0067773
|  |  |  | @ Cl=0.4, Cd= | 0.0071388
|  |  |  | @ Cl=0.6, Cd= | 0.0074243
alpha (deg) | Cl | Cd | Cm | Cl/Cd
-14.5 | -1.1971 | 0.01608 | -0.1104 | -74.4465
-13.5 | -1.1077 | 0.01421 | -0.1015 | -77.9521
-13 | -1.06 | 0.01323 | -0.0976 | -80.1209
-12.5 | -1.0115 | 0.01231 | -0.0938 | -82.169
-12 | -0.9595 | 0.01167 | -0.0906 | -82.2194
-11.5 | -0.9061 | 0.01111 | -0.0875 | -81.5572
-11 | -0.8521 | 0.01066 | -0.0847 | -79.9343
-10.5 | -0.7973 | 0.01028 | -0.082 | -77.5584
-10 | -0.743 | 0.00996 | -0.0793 | -74.5984
-9.5 | -0.6878 | 0.00967 | -0.0769 | -71.1272
-9 | -0.6329 | 0.00943 | -0.0745 | -67.1156
-8 | -0.5201 | 0.00869 | -0.0705 | -59.8504
-7.5 | -0.4628 | 0.00844 | -0.0688 | -54.8341
-7 | -0.405 | 0.00821 | -0.0672 | -49.3301
-6.5 | -0.3477 | 0.00803 | -0.0656 | -43.3001
-6 | -0.2895 | 0.00783 | -0.0643 | -36.9732
-5.5 | -0.2323 | 0.00763 | -0.0628 | -30.4456
-5 | -0.1753 | 0.0074 | -0.0614 | -23.6892
-4.5 | -0.1174 | 0.00721 | -0.0602 | -16.2829
-4 | -0.0601 | 0.00708 | -0.0589 | -8.4887
-3.5 | -0.0033 | 0.00697 | -0.0576 | -0.47346
-3 | 0.0542 | 0.00686 | -0.0565 | 7.9009
-2.5 | 0.1096 | 0.00676 | -0.0551 | 16.213
-2 | 0.166 | 0.00667 | -0.0538 | 24.8876
-1.5 | 0.2197 | 0.00671 | -0.0521 | 32.7422
-1 | 0.2683 | 0.00698 | -0.0495 | 38.4384
-0.5 | 0.3211 | 0.0071 | -0.0477 | 45.2254
0 | 0.3745 | 0.00712 | -0.0461 | 52.5983
0.5 | 0.4288 | 0.00716 | -0.0446 | 59.8883
1 | 0.4826 | 0.00724 | -0.0431 | 66.6575
1.5 | 0.536 | 0.00731 | -0.0416 | 73.3242
2 | 0.5894 | 0.00738 | -0.04 | 79.8645
2.5 | 0.6396 | 0.00759 | -0.0379 | 84.2688
3.5 | 0.7245 | 0.00824 | -0.0308 | 87.9248
4 | 0.7719 | 0.00848 | -0.0283 | 91.0259
4.5 | 0.8139 | 0.0089 | -0.0247 | 91.4494
5 | 0.8362 | 0.00984 | -0.0174 | 84.9797
5.5 | 0.8729 | 0.01003 | -0.0127 | 87.0289
6 | 0.909 | 0.0103 | -0.0079 | 88.2524
6.5 | 0.9465 | 0.01062 | -0.0036 | 89.1243
7 | 0.9845 | 0.01094 | 0.0006 | 89.9909
7.5 | 1.0214 | 0.01132 | 0.0048 | 90.2297
8 | 1.0562 | 0.01174 | 0.0093 | 89.9659
8.5 | 1.0895 | 0.01223 | 0.0138 | 89.0842
9 | 1.1196 | 0.01277 | 0.0187 | 87.6742

## 95. Re 7M Mach 0.50 (1)
BIGFOIL.COM POLAR EXPORT
usa33
USA 33 |  |  |  | Cl Max: | 1.537 | at alpha= | 10 | deg
JavaFoil+Calcfoil stall+Eppler ext transition |  |  |  | L/D Max: | 137.21 | at alpha= | 3 | deg
Re: | 7000000 |  |  | Cd Min: | 0.00579 | at alpha= | -1 | deg
Mach: | 0.5 |  |  | Cl=0 at alpha= | -3.1691 | deg
|  |  |  | @ Cl=0.1, Cd= | 0.0070386
|  |  |  | @ Cl=0.4, Cd= | 0.0063251
|  |  |  | @ Cl=0.6, Cd= | 0.0060579
alpha (deg) | Cl | Cd | Cm | Cl/Cd
-20 | -0.936 | 0.15674 | -0.022 | -5.971
-19.5 | -0.909 | 0.1502 | -0.022 | -6.055
-19 | -0.883 | 0.14368 | -0.022 | -6.143
-18.5 | -0.856 | 0.13306 | -0.022 | -6.434
-18 | -0.829 | 0.12922 | -0.022 | -6.412
-17.5 | -0.801 | 0.12411 | -0.022 | -6.454
-17 | -0.771 | 0.12919 | -0.022 | -5.972
-16.5 | -0.744 | 0.11708 | -0.022 | -6.356
-16 | -0.719 | 0.12466 | -0.023 | -5.767
-15.5 | -0.692 | 0.11786 | -0.023 | -5.874
-15 | -0.665 | 0.1126 | -0.023 | -5.904
-14.5 | -0.637 | 0.10867 | -0.023 | -5.859
-14 | -0.608 | 0.10487 | -0.023 | -5.799
-13.5 | -0.579 | 0.1017 | -0.022 | -5.697
-13 | -0.553 | 0.08907 | -0.023 | -6.208
-12.5 | -0.523 | 0.0909 | -0.021 | -5.753
-12 | -0.495 | 0.08493 | -0.022 | -5.832
-11.5 | -0.468 | 0.08225 | -0.022 | -5.687
-11 | -0.44 | 0.07853 | -0.022 | -5.603
-10.5 | -0.412 | 0.0757 | -0.022 | -5.447
-10 | -0.384 | 0.07147 | -0.022 | -5.379
-9.5 | -0.357 | 0.06823 | -0.022 | -5.228
-9 | -0.329 | 0.06723 | -0.022 | -4.89
-8.5 | -0.301 | 0.06308 | -0.023 | -4.769
-8 | -0.273 | 0.0616 | -0.023 | -4.43
-7.5 | -0.245 | 0.05753 | -0.023 | -4.255
-7 | -0.342 | 0.0437 | -0.026 | -7.827
-6.5 | -0.329 | 0.0344 | -0.031 | -9.572
-6 | -0.295 | 0.03074 | -0.032 | -9.612
-5.5 | -0.252 | 0.02806 | -0.033 | -8.995
-5 | -0.24 | 0.00604 | -0.045 | -39.695
-4.5 | -0.177 | 0.00672 | -0.046 | -26.406
-4 | -0.112 | 0.00651 | -0.046 | -17.226
-3.5 | -0.045 | 0.00631 | -0.047 | -7.175
-3 | 0.023 | 0.00616 | -0.048 | 3.696
-2.5 | 0.092 | 0.0071 | -0.048 | 12.907
-2 | 0.161 | 0.00657 | -0.049 | 24.553
-1.5 | 0.232 | 0.00683 | -0.049 | 33.893
-1 | 0.302 | 0.00579 | -0.05 | 52.212
-0.5 | 0.373 | 0.00588 | -0.051 | 63.401
0 | 0.447 | 0.0071 | -0.051 | 62.997
0.5 | 0.518 | 0.00725 | -0.052 | 71.454
1 | 0.589 | 0.00605 | -0.052 | 97.224
1.5 | 0.659 | 0.0061 | -0.053 | 108.019
2 | 0.729 | 0.00621 | -0.054 | 117.371
2.5 | 0.798 | 0.00618 | -0.054 | 129.172
3 | 0.868 | 0.00632 | -0.055 | 137.21
3.5 | 0.937 | 0.00724 | -0.056 | 129.269
4 | 1.005 | 0.00975 | -0.056 | 103.088
4.5 | 1.062 | 0.01195 | -0.056 | 88.824
5 | 1.125 | 0.01266 | -0.057 | 88.868
5.5 | 1.187 | 0.01326 | -0.057 | 89.548
6 | 1.242 | 0.01454 | -0.058 | 85.471
6.5 | 1.295 | 0.01554 | -0.058 | 83.356
7 | 1.345 | 0.01639 | -0.058 | 82.056
7.5 | 1.39 | 0.01771 | -0.059 | 78.484
8 | 1.434 | 0.01938 | -0.059 | 73.98
8.5 | 1.474 | 0.0207 | -0.059 | 71.186
9 | 1.505 | 0.02184 | -0.06 | 68.922
9.5 | 1.529 | 0.02383 | -0.06 | 64.153
10 | 1.537 | 0.0269 | -0.06 | 57.128
10.5 | 1.531 | 0.02985 | -0.06 | 51.274
11 | 1.496 | 0.03332 | -0.061 | 44.894
11.5 | 1.407 | 0.03662 | -0.061 | 38.431
12 | 0.867 | 0.08087 | -0.037 | 10.721
12.5 | 1.001 | 0.05087 | -0.06 | 19.678
13 | 1.027 | 0.05563 | -0.06 | 18.464
13.5 | 1.046 | 0.06759 | -0.06 | 15.481
14 | 1.075 | 0.07207 | -0.06 | 14.919
14.5 | 1.1 | 0.07873 | -0.06 | 13.973
15 | 1.116 | 0.0931 | -0.059 | 11.992

## 96. Re 7M Mach 0.50 (2)
BIGFOIL.COM POLAR EXPORT
usa33
USA 33 |  |  |  | Cl Max: | 1.435 | at alpha= | 11.5 | deg
XFOIL ncrit=9 |  |  |  | L/D Max: | 84.3668 | at alpha= | 3.5 | deg
Re: | 7000000 |  |  | Cd Min: | 0.22859 | at alpha= | -20 | deg
Mach: | 0.5 |  |  | Cl=0 at alpha= | -3.4605 | deg
|  |  |  | @ Cl=0.1, Cd= | 0.0073279
|  |  |  | @ Cl=0.4, Cd= | 0.00753
|  |  |  | @ Cl=0.6, Cd= | 0.0077023
alpha (deg) | Cl | Cd | Cm | Cl/Cd
-20 | -0.5352 | 0.22859 | 0.0073 | -2.3413
-19.5 | -0.5187 | 0.22038 | 0.0029 | -2.3537
-19 | -0.4965 | 0.21429 | -0.0005 | -2.317
-18.5 | -0.4743 | 0.20837 | -0.0037 | -2.2762
-18 | -0.4475 | 0.20085 | -0.0094 | -2.228
-17.5 | -0.4209 | 0.19044 | -0.0179 | -2.2101
-17 | -0.3775 | 0.18224 | -0.0276 | -2.0714
-16.5 | -0.3407 | 0.17397 | -0.0358 | -1.9584
-16 | -0.313 | 0.16631 | -0.042 | -1.882
-15.5 | -0.2972 | 0.1573 | -0.0476 | -1.8894
-15 | -0.2706 | 0.15103 | -0.052 | -1.7917
-14.5 | -0.2421 | 0.14477 | -0.0567 | -1.6723
-14 | -0.2173 | 0.13707 | -0.0628 | -1.5853
-13.5 | -0.1832 | 0.126 | -0.0755 | -1.454
-13 | -0.153 | 0.11812 | -0.0836 | -1.2953
-12.5 | -0.1233 | 0.11096 | -0.0906 | -1.1112
-12 | -0.1073 | 0.10373 | -0.0954 | -1.0344
-11.5 | -0.0983 | 0.09605 | -0.1001 | -1.0234
-11 | -0.0943 | 0.08822 | -0.1047 | -1.0689
-10 | -0.0952 | 0.07257 | -0.1143 | -1.3118
-9.5 | -0.1343 | 0.06119 | -0.1224 | -2.1948
-9 | -0.1575 | 0.05268 | -0.129 | -2.9897
-8.5 | -0.1957 | 0.04597 | -0.1299 | -4.2571
-8 | -0.24 | 0.04113 | -0.1217 | -5.8352
-7.5 | -0.2937 | 0.03355 | -0.1137 | -8.7541
-7 | -0.3698 | 0.02317 | -0.1017 | -15.9603
-6.5 | -0.3902 | 0.01429 | -0.0926 | -27.3058
-6 | -0.3442 | 0.0113 | -0.0871 | -30.4602
-5.5 | -0.281 | 0.00986 | -0.0829 | -28.499
-5 | -0.2128 | 0.00897 | -0.0795 | -23.7235
-4.5 | -0.1435 | 0.00841 | -0.0765 | -17.063
-4 | -0.0744 | 0.00798 | -0.0738 | -9.3233
-3.5 | -0.0053 | 0.00762 | -0.0713 | -0.69554
-3 | 0.0618 | 0.00742 | -0.0688 | 8.3288
-2.5 | 0.1282 | 0.00726 | -0.0664 | 17.6584
-2 | 0.1913 | 0.00723 | -0.0636 | 26.4592
-1.5 | 0.2477 | 0.00734 | -0.0597 | 33.7466
-1 | 0.303 | 0.00751 | -0.0559 | 40.3462
-0.5 | 0.3642 | 0.00753 | -0.0531 | 48.3665
0 | 0.4264 | 0.00753 | -0.0507 | 56.6268
0.5 | 0.4861 | 0.00757 | -0.0478 | 64.214
1 | 0.5458 | 0.00762 | -0.045 | 71.6273
1.5 | 0.6051 | 0.00771 | -0.0422 | 78.4825
2 | 0.6603 | 0.0079 | -0.0387 | 83.5823
2.5 | 0.6987 | 0.00846 | -0.0321 | 82.5887
3 | 0.7382 | 0.00893 | -0.0258 | 82.6652
3.5 | 0.7728 | 0.00916 | -0.0182 | 84.3668
4 | 0.771 | 0.0103 | -0.0046 | 74.8544
4.5 | 0.7993 | 0.01076 | 0.0034 | 74.2844
5 | 0.8386 | 0.01123 | 0.0094 | 74.675
5.5 | 0.8764 | 0.01181 | 0.0153 | 74.2083
6 | 0.9152 | 0.01245 | 0.0209 | 73.51
6.5 | 0.9517 | 0.01327 | 0.0264 | 71.7182
7 | 0.9862 | 0.0143 | 0.0318 | 68.965
7.5 | 1.0188 | 0.01562 | 0.0369 | 65.2241
8 | 1.0493 | 0.0172 | 0.0418 | 61.0058
8.5 | 1.0805 | 0.01896 | 0.0461 | 56.9884
9 | 1.1111 | 0.02093 | 0.05 | 53.0865
9.5 | 1.1381 | 0.02329 | 0.0537 | 48.8665
10 | 1.1638 | 0.02595 | 0.0569 | 44.8478
11 | 1.4148 | 0.03502 | 0.0201 | 40.3998
11.5 | 1.435 | 0.04026 | 0.0195 | 35.6433
12 | 1.4319 | 0.04583 | 0.0216 | 31.2437
12.5 | 1.4258 | 0.05176 | 0.0234 | 27.5464
13 | 1.4138 | 0.05842 | 0.0245 | 24.2006
13.5 | 1.3999 | 0.06548 | 0.0251 | 21.379
14 | 1.3822 | 0.07318 | 0.025 | 18.8877
14.5 | 1.3547 | 0.08219 | 0.0237 | 16.4825
15 | 1.3313 | 0.09122 | 0.0218 | 14.5944
15.5 | 1.3097 | 0.10033 | 0.0194 | 13.0539
16 | 1.2845 | 0.11022 | 0.0161 | 11.654
16.5 | 1.2655 | 0.11975 | 0.0126 | 10.5678

## 97. Re 8M Mach 0.00 (1)
BIGFOIL.COM POLAR EXPORT
usa33
USA 33 |  |  |  | Cl Max: | 2.098 | at alpha= | 20 | deg
JavaFoil+Calcfoil stall+Eppler ext transition |  |  |  | L/D Max: | 146.341 | at alpha= | 9 | deg
Re: | 8000000 |  |  | Cd Min: | 0.00533 | at alpha= | -3.5 | deg
Mach: | 0 |  |  | Cl=0 at alpha= | -3.1667 | deg
|  |  |  | @ Cl=0.1, Cd= | 0.0064821
|  |  |  | @ Cl=0.4, Cd= | 0.0065997
|  |  |  | @ Cl=0.6, Cd= | 0.0058605
alpha (deg) | Cl | Cd | Cm | Cl/Cd
-20 | -0.931 | 0.13466 | -0.02 | -6.91
-19.5 | -0.931 | 0.12941 | -0.02 | -7.196
-19 | -0.934 | 0.1197 | -0.02 | -7.803
-18.5 | -0.933 | 0.11379 | -0.021 | -8.198
-18 | -0.93 | 0.10736 | -0.021 | -8.661
-17.5 | -0.922 | 0.1076 | -0.021 | -8.568
-17 | -0.919 | 0.09716 | -0.021 | -9.456
-16.5 | -0.908 | 0.09608 | -0.021 | -9.446
-16 | -0.897 | 0.09115 | -0.021 | -9.845
-15.5 | -0.886 | 0.08621 | -0.022 | -10.276
-15 | -0.872 | 0.08071 | -0.022 | -10.81
-14.5 | -0.856 | 0.07653 | -0.022 | -11.183
-14 | -0.838 | 0.07272 | -0.023 | -11.521
-13.5 | -0.818 | 0.0681 | -0.023 | -12.007
-13 | -0.797 | 0.06268 | -0.024 | -12.715
-12.5 | -0.771 | 0.06065 | -0.024 | -12.714
-12 | -0.745 | 0.05668 | -0.024 | -13.14
-11.5 | -0.717 | 0.05282 | -0.025 | -13.571
-11 | -0.685 | 0.05034 | -0.025 | -13.612
-10.5 | -0.654 | 0.04586 | -0.025 | -14.263
-10 | -0.619 | 0.04348 | -0.026 | -14.231
-9.5 | -0.684 | 0.00832 | -0.036 | -82.259
-9 | -0.64 | 0.00785 | -0.036 | -81.536
-8.5 | -0.593 | 0.00744 | -0.036 | -79.663
-8 | -0.544 | 0.00674 | -0.037 | -80.604
-7.5 | -0.493 | 0.00628 | -0.037 | -78.412
-7 | -0.44 | 0.00614 | -0.038 | -71.634
-6.5 | -0.386 | 0.00598 | -0.038 | -64.499
-6 | -0.33 | 0.00582 | -0.038 | -56.813
-5.5 | -0.274 | 0.00563 | -0.039 | -48.653
-5 | -0.217 | 0.00619 | -0.039 | -34.995
-4.5 | -0.158 | 0.00551 | -0.04 | -28.759
-4 | -0.099 | 0.00543 | -0.04 | -18.307
-3.5 | -0.04 | 0.00533 | -0.041 | -7.492
-3 | 0.02 | 0.00596 | -0.041 | 3.351
-2.5 | 0.08 | 0.00661 | -0.042 | 12.15
-2 | 0.141 | 0.00622 | -0.042 | 22.664
-1.5 | 0.202 | 0.00635 | -0.043 | 31.787
-1 | 0.263 | 0.00642 | -0.043 | 40.959
-0.5 | 0.324 | 0.00571 | -0.044 | 56.734
0 | 0.388 | 0.00659 | -0.044 | 58.909
0.5 | 0.45 | 0.00664 | -0.045 | 67.709
1 | 0.511 | 0.00579 | -0.045 | 88.254
1.5 | 0.572 | 0.00581 | -0.046 | 98.504
2 | 0.633 | 0.00592 | -0.046 | 106.934
2.5 | 0.694 | 0.00583 | -0.047 | 119.012
3 | 0.755 | 0.00699 | -0.048 | 107.924
3.5 | 0.815 | 0.00807 | -0.048 | 101.041
4 | 0.876 | 0.0067 | -0.049 | 130.659
4.5 | 0.936 | 0.00691 | -0.049 | 135.41
5 | 0.996 | 0.00811 | -0.05 | 122.788
5.5 | 1.056 | 0.0084 | -0.051 | 125.686
6 | 1.115 | 0.01066 | -0.051 | 104.58
6.5 | 1.172 | 0.01113 | -0.052 | 105.31
7 | 1.23 | 0.01125 | -0.052 | 109.35
7.5 | 1.286 | 0.01166 | -0.053 | 110.353
8 | 1.342 | 0.01206 | -0.054 | 111.306
8.5 | 1.397 | 0.01026 | -0.054 | 136.233
9 | 1.451 | 0.00992 | -0.055 | 146.341
9.5 | 1.504 | 0.01294 | -0.055 | 116.25
10 | 1.536 | 0.01359 | -0.055 | 112.979
10.5 | 1.575 | 0.01432 | -0.056 | 109.979
11 | 1.617 | 0.01513 | -0.056 | 106.864
11.5 | 1.656 | 0.0164 | -0.056 | 101.03
12 | 1.697 | 0.01706 | -0.057 | 99.442
12.5 | 1.734 | 0.01833 | -0.057 | 94.555
13 | 1.766 | 0.02011 | -0.057 | 87.846
13.5 | 1.803 | 0.02125 | -0.058 | 84.838
14 | 1.836 | 0.02264 | -0.058 | 81.092
14.5 | 1.87 | 0.02354 | -0.058 | 79.433
15 | 1.901 | 0.02483 | -0.059 | 76.592
15.5 | 1.928 | 0.0272 | -0.059 | 70.876
16 | 1.954 | 0.02893 | -0.06 | 67.542
16.5 | 1.979 | 0.03078 | -0.06 | 64.289
17 | 2.003 | 0.03236 | -0.061 | 61.905
17.5 | 2.022 | 0.03531 | -0.061 | 57.258
18 | 2.042 | 0.03683 | -0.061 | 55.443
18.5 | 2.056 | 0.04036 | -0.062 | 50.936
19 | 2.07 | 0.04335 | -0.062 | 47.74
19.5 | 2.082 | 0.04632 | -0.062 | 44.934
20 | 2.098 | 0.04759 | -0.063 | 44.09

## 98. Re 8M Mach 0.00 (2)
BIGFOIL.COM POLAR EXPORT
usa33
USA 33 |  |  |  | Cl Max: | 1.7972 | at alpha= | 20 | deg
XFOIL ncrit=9 |  |  |  | L/D Max: | 113.946 | at alpha= | 10 | deg
Re: | 8000000 |  |  | Cd Min: | 0.05632 | at alpha= | 20 | deg
Mach: | 0 |  |  | Cl=0 at alpha= | -3.4582 | deg
|  |  |  | @ Cl=0.1, Cd= | 0.0065061
|  |  |  | @ Cl=0.4, Cd= | 0.0069352
|  |  |  | @ Cl=0.6, Cd= | 0.0072859
alpha (deg) | Cl | Cd | Cm | Cl/Cd
-20 | -1.779 | 0.01998 | -0.0807 | -89.039
-19.5 | -1.7355 | 0.01879 | -0.0792 | -92.363
-19 | -1.6841 | 0.01773 | -0.0789 | -94.9859
-18.5 | -1.63 | 0.01681 | -0.0789 | -96.9661
-18 | -1.5745 | 0.01596 | -0.0791 | -98.6529
-17.5 | -1.5176 | 0.01521 | -0.0794 | -99.7765
-17 | -1.4722 | 0.01454 | -0.0773 | -101.2517
-16.5 | -1.4219 | 0.01388 | -0.076 | -102.4424
-16 | -1.3574 | 0.01326 | -0.0776 | -102.368
-15.5 | -1.2647 | 0.01252 | -0.085 | -101.0144
-15 | -1.1891 | 0.01223 | -0.0889 | -97.2281
-14.5 | -1.1466 | 0.01171 | -0.0859 | -97.9163
-14 | -1.1009 | 0.01121 | -0.0835 | -98.207
-13.5 | -1.0539 | 0.01077 | -0.0813 | -97.8552
-13 | -1.0052 | 0.01039 | -0.0793 | -96.7469
-12.5 | -0.9552 | 0.01003 | -0.0776 | -95.2343
-12 | -0.905 | 0.00973 | -0.0758 | -93.0113
-11.5 | -0.8546 | 0.00945 | -0.0741 | -90.4339
-11 | -0.8037 | 0.0092 | -0.0724 | -87.3587
-10.5 | -0.7527 | 0.009 | -0.0708 | -83.6333
-10 | -0.702 | 0.00883 | -0.069 | -79.5017
-9.5 | -0.6512 | 0.0086 | -0.0674 | -75.7209
-9 | -0.5998 | 0.00838 | -0.0658 | -71.5752
-8.5 | -0.5472 | 0.00818 | -0.0644 | -66.8949
-8 | -0.4939 | 0.00799 | -0.0632 | -61.8148
-7.5 | -0.4398 | 0.00781 | -0.0621 | -56.3124
-7 | -0.3858 | 0.00766 | -0.061 | -50.3655
-6.5 | -0.3315 | 0.00751 | -0.06 | -44.1411
-6 | -0.2768 | 0.00737 | -0.059 | -37.5577
-5.5 | -0.2231 | 0.00717 | -0.0579 | -31.1158
-5 | -0.1686 | 0.00701 | -0.0569 | -24.0514
-4.5 | -0.1136 | 0.00687 | -0.056 | -16.5357
-4 | -0.059 | 0.00677 | -0.0551 | -8.7149
-3.5 | -0.0046 | 0.00668 | -0.0541 | -0.68862
-3 | 0.0504 | 0.00659 | -0.0533 | 7.648
-2.5 | 0.1036 | 0.0065 | -0.0521 | 15.9385
-2 | 0.157 | 0.00647 | -0.051 | 24.2658
-1.5 | 0.2089 | 0.00652 | -0.0496 | 32.0399
-1 | 0.2564 | 0.00679 | -0.0474 | 37.7614
-0.5 | 0.3079 | 0.00688 | -0.0459 | 44.7529
0 | 0.3596 | 0.00692 | -0.0446 | 51.9653
0.5 | 0.4126 | 0.00694 | -0.0435 | 59.4524
1 | 0.4652 | 0.007 | -0.0424 | 66.4571
1.5 | 0.5169 | 0.00708 | -0.0411 | 73.0085
2 | 0.5681 | 0.00719 | -0.0397 | 79.0125
2.5 | 0.618 | 0.00734 | -0.0381 | 84.1962
3 | 0.6599 | 0.00769 | -0.0351 | 85.8127
3.5 | 0.7043 | 0.00792 | -0.0325 | 88.9268
4 | 0.752 | 0.00812 | -0.0306 | 92.6108
4.5 | 0.797 | 0.00844 | -0.0282 | 94.4313
5 | 0.8238 | 0.00938 | -0.0224 | 87.8252
5.5 | 0.8688 | 0.00961 | -0.0201 | 90.4058
6 | 0.9125 | 0.00985 | -0.0176 | 92.6396
6.5 | 0.9529 | 0.01005 | -0.0143 | 94.8159
7 | 0.9872 | 0.01022 | -0.0099 | 96.5949
7.5 | 1.0233 | 0.0105 | -0.0059 | 97.4571
8 | 1.0588 | 0.01082 | -0.002 | 97.8558
8.5 | 1.0929 | 0.01117 | 0.002 | 97.8424
9 | 1.0952 | 0.01064 | 0.0124 | 102.9323
10 | 1.3081 | 0.01148 | -0.0114 | 113.946
10.5 | 1.3631 | 0.01203 | -0.0123 | 113.3084
11 | 1.4196 | 0.01263 | -0.0138 | 112.399
11.5 | 1.4706 | 0.01329 | -0.0143 | 110.6546
12 | 1.5183 | 0.01403 | -0.0143 | 108.2181
12.5 | 1.5639 | 0.01488 | -0.0143 | 105.1008
13 | 1.5879 | 0.01587 | -0.0103 | 100.0567
13.5 | 1.6116 | 0.0171 | -0.0068 | 94.2456
14 | 1.6354 | 0.01849 | -0.0038 | 88.4478
14.5 | 1.6556 | 0.02023 | -0.0008 | 81.8389
15 | 1.6755 | 0.02216 | 0.0018 | 75.6092
15.5 | 1.6933 | 0.02445 | 0.004 | 69.2556
16 | 1.7102 | 0.02698 | 0.0058 | 63.3877
16.5 | 1.7299 | 0.02942 | 0.0072 | 58.8001
17 | 1.7476 | 0.03217 | 0.0082 | 54.3239
17.5 | 1.761 | 0.03543 | 0.0091 | 49.7036
18 | 1.7739 | 0.03887 | 0.0098 | 45.6367
18.5 | 1.7848 | 0.04257 | 0.0102 | 41.9262
19 | 1.7945 | 0.0465 | 0.0104 | 38.5914
19.5 | 1.7963 | 0.0513 | 0.0104 | 35.0156
20 | 1.7972 | 0.05632 | 0.0102 | 31.9105

## 99. Re 8M Mach 0.10 (1)
BIGFOIL.COM POLAR EXPORT
usa33
USA 33 |  |  |  | Cl Max: | 2.074 | at alpha= | 20 | deg
JavaFoil+Calcfoil stall+Eppler ext transition |  |  |  | L/D Max: | 145.305 | at alpha= | 9 | deg
Re: | 8000000 |  |  | Cd Min: | 0.00531 | at alpha= | -3.5 | deg
Mach: | 0.1 |  |  | Cl=0 at alpha= | -3.1667 | deg
|  |  |  | @ Cl=0.1, Cd= | 0.0064472
|  |  |  | @ Cl=0.4, Cd= | 0.0065381
|  |  |  | @ Cl=0.6, Cd= | 0.0058923
alpha (deg) | Cl | Cd | Cm | Cl/Cd
-20 | -0.893 | 0.13765 | -0.02 | -6.485
-19.5 | -0.897 | 0.13105 | -0.02 | -6.844
-19 | -0.901 | 0.12172 | -0.02 | -7.405
-18.5 | -0.903 | 0.11548 | -0.02 | -7.819
-18 | -0.903 | 0.10993 | -0.021 | -8.21
-17.5 | -0.901 | 0.10431 | -0.021 | -8.639
-17 | -0.897 | 0.09904 | -0.021 | -9.058
-16.5 | -0.888 | 0.0978 | -0.021 | -9.081
-16 | -0.88 | 0.09306 | -0.021 | -9.462
-15.5 | -0.871 | 0.08736 | -0.022 | -9.968
-15 | -0.859 | 0.08284 | -0.022 | -10.369
-14.5 | -0.845 | 0.07752 | -0.022 | -10.898
-14 | -0.829 | 0.07357 | -0.023 | -11.262
-13.5 | -0.81 | 0.06905 | -0.023 | -11.73
-13 | -0.79 | 0.06378 | -0.023 | -12.394
-12.5 | -0.766 | 0.0616 | -0.024 | -12.427
-12 | -0.741 | 0.05756 | -0.024 | -12.875
-11.5 | -0.714 | 0.05368 | -0.024 | -13.294
-11 | -0.685 | 0.04951 | -0.025 | -13.833
-10.5 | -0.653 | 0.04631 | -0.025 | -14.101
-10 | -0.619 | 0.04377 | -0.026 | -14.131
-9.5 | -0.683 | 0.00858 | -0.036 | -79.665
-9 | -0.641 | 0.00796 | -0.036 | -80.562
-8.5 | -0.594 | 0.00751 | -0.037 | -79.088
-8 | -0.545 | 0.00682 | -0.037 | -79.916
-7.5 | -0.494 | 0.00631 | -0.037 | -78.248
-7 | -0.441 | 0.00617 | -0.038 | -71.492
-6.5 | -0.387 | 0.00592 | -0.038 | -65.441
-6 | -0.332 | 0.00657 | -0.039 | -50.498
-5.5 | -0.275 | 0.00572 | -0.039 | -48.143
-5 | -0.218 | 0.00627 | -0.04 | -34.669
-4.5 | -0.159 | 0.00545 | -0.04 | -29.232
-4 | -0.1 | 0.00537 | -0.041 | -18.619
-3.5 | -0.04 | 0.00531 | -0.041 | -7.556
-3 | 0.02 | 0.0059 | -0.041 | 3.401
-2.5 | 0.081 | 0.00655 | -0.042 | 12.312
-2 | 0.142 | 0.00622 | -0.042 | 22.759
-1.5 | 0.203 | 0.00629 | -0.043 | 32.257
-1 | 0.264 | 0.00635 | -0.043 | 41.577
-0.5 | 0.326 | 0.00579 | -0.044 | 56.281
0 | 0.39 | 0.00653 | -0.045 | 59.703
0.5 | 0.452 | 0.00658 | -0.045 | 68.618
1 | 0.513 | 0.00579 | -0.046 | 88.589
1.5 | 0.575 | 0.00588 | -0.046 | 97.749
2 | 0.636 | 0.00591 | -0.047 | 107.546
2.5 | 0.697 | 0.0059 | -0.047 | 118.244
3 | 0.758 | 0.007 | -0.048 | 108.349
3.5 | 0.819 | 0.00817 | -0.048 | 100.303
4 | 0.88 | 0.00811 | -0.049 | 108.445
4.5 | 0.941 | 0.00688 | -0.05 | 136.763
5 | 1.001 | 0.00818 | -0.05 | 122.318
5.5 | 1.061 | 0.00844 | -0.051 | 125.758
6 | 1.12 | 0.01078 | -0.051 | 103.869
6.5 | 1.178 | 0.01117 | -0.052 | 105.462
7 | 1.235 | 0.01134 | -0.053 | 108.971
7.5 | 1.292 | 0.01175 | -0.053 | 110.017
8 | 1.348 | 0.01221 | -0.054 | 110.447
8.5 | 1.403 | 0.01031 | -0.054 | 136.088
9 | 1.457 | 0.01003 | -0.055 | 145.305
9.5 | 1.494 | 0.01326 | -0.055 | 112.68
10 | 1.538 | 0.01384 | -0.055 | 111.123
10.5 | 1.578 | 0.0146 | -0.056 | 108.101
11 | 1.621 | 0.01544 | -0.056 | 105.002
11.5 | 1.659 | 0.01674 | -0.056 | 99.069
12 | 1.698 | 0.01771 | -0.057 | 95.885
12.5 | 1.734 | 0.01901 | -0.057 | 91.213
13 | 1.768 | 0.02055 | -0.057 | 86.036
13.5 | 1.803 | 0.0218 | -0.058 | 82.685
14 | 1.836 | 0.02319 | -0.058 | 79.186
14.5 | 1.869 | 0.02412 | -0.059 | 77.473
15 | 1.9 | 0.02547 | -0.059 | 74.589
15.5 | 1.924 | 0.02791 | -0.059 | 68.946
16 | 1.95 | 0.02977 | -0.06 | 65.507
16.5 | 1.973 | 0.03166 | -0.06 | 62.301
17 | 1.995 | 0.03333 | -0.061 | 59.871
17.5 | 2.012 | 0.03648 | -0.061 | 55.164
18 | 2.031 | 0.03804 | -0.061 | 53.4
18.5 | 2.043 | 0.0418 | -0.062 | 48.872
19 | 2.055 | 0.04492 | -0.062 | 45.747
19.5 | 2.07 | 0.04626 | -0.063 | 44.752
20 | 2.074 | 0.05132 | -0.063 | 40.421

## 100. Re 8M Mach 0.10 (2)
BIGFOIL.COM POLAR EXPORT
usa33
USA 33 |  |  |  | Cl Max: | 1.1003 | at alpha= | 9 | deg
XFOIL ncrit=9 |  |  |  | L/D Max: | 101.224 | at alpha= | 9 | deg
Re: | 8000000 |  |  | Cd Min: | 0.01258 | at alpha= | -15 | deg
Mach: | 0.1 |  |  | Cl=0 at alpha= | -3.4593 | deg
|  |  |  | @ Cl=0.1, Cd= | 0.0065266
|  |  |  | @ Cl=0.4, Cd= | 0.0069516
|  |  |  | @ Cl=0.6, Cd= | 0.0073803
alpha (deg) | Cl | Cd | Cm | Cl/Cd
-15 | -1.2012 | 0.01258 | -0.0922 | -95.4849
-14.5 | -1.1571 | 0.01215 | -0.0891 | -95.2346
-14 | -1.1112 | 0.01161 | -0.0864 | -95.7106
-13.5 | -1.0642 | 0.01107 | -0.0839 | -96.1337
-13 | -1.0154 | 0.01063 | -0.0817 | -95.5221
-12.5 | -0.9649 | 0.01023 | -0.0797 | -94.3206
-12 | -0.9141 | 0.0099 | -0.0778 | -92.3333
-11.5 | -0.8631 | 0.00959 | -0.0759 | -90
-11 | -0.8116 | 0.00933 | -0.0741 | -86.9882
-10.5 | -0.7602 | 0.00911 | -0.0723 | -83.4468
-10 | -0.7087 | 0.00892 | -0.0704 | -79.4507
-9.5 | -0.6571 | 0.00874 | -0.0687 | -75.1831
-9 | -0.6051 | 0.00848 | -0.067 | -71.3561
-8.5 | -0.5519 | 0.00825 | -0.0655 | -66.897
-8 | -0.4981 | 0.00805 | -0.0642 | -61.8758
-7.5 | -0.4435 | 0.00786 | -0.0631 | -56.4249
-7 | -0.389 | 0.0077 | -0.0619 | -50.5195
-6.5 | -0.3341 | 0.00755 | -0.0608 | -44.2517
-6 | -0.2789 | 0.0074 | -0.0598 | -37.6892
-5.5 | -0.2246 | 0.0072 | -0.0586 | -31.1944
-5 | -0.1697 | 0.00703 | -0.0576 | -24.1394
-4.5 | -0.1144 | 0.00689 | -0.0566 | -16.6038
-4 | -0.0594 | 0.00678 | -0.0556 | -8.7611
-3.5 | -0.0045 | 0.00669 | -0.0546 | -0.67265
-3 | 0.0508 | 0.0066 | -0.0537 | 7.697
-2.5 | 0.1044 | 0.00652 | -0.0525 | 16.0123
-2 | 0.1581 | 0.00648 | -0.0513 | 24.3981
-1.5 | 0.2101 | 0.00654 | -0.0499 | 32.1254
-1 | 0.2577 | 0.00681 | -0.0476 | 37.8414
-0.5 | 0.3098 | 0.0069 | -0.0462 | 44.8986
0 | 0.3618 | 0.00693 | -0.0448 | 52.2078
0.5 | 0.4149 | 0.00696 | -0.0436 | 59.6121
1 | 0.4679 | 0.00702 | -0.0425 | 66.6524
1.5 | 0.5199 | 0.0071 | -0.0412 | 73.2254
2 | 0.5713 | 0.0072 | -0.0397 | 79.3472
3 | 0.6636 | 0.00778 | -0.035 | 85.2956
3.5 | 0.7076 | 0.00795 | -0.0323 | 89.0063
4 | 0.7553 | 0.00816 | -0.0303 | 92.5613
5 | 0.8265 | 0.00942 | -0.0218 | 87.7389
5.5 | 0.8716 | 0.00965 | -0.0194 | 90.3212
6 | 0.915 | 0.00989 | -0.0167 | 92.5177
6.5 | 0.9518 | 0.01007 | -0.0126 | 94.5184
7 | 0.9879 | 0.01028 | -0.0085 | 96.0992
7.5 | 1.0238 | 0.01058 | -0.0044 | 96.7675
8.5 | 1.094 | 0.01128 | 0.0036 | 96.9858
9 | 1.1003 | 0.01087 | 0.0132 | 101.2236

## 101. Re 8M Mach 0.25 (1)
BIGFOIL.COM POLAR EXPORT
usa33
USA 33 |  |  |  | Cl Max: | 1.939 | at alpha= | 18 | deg
JavaFoil+Calcfoil stall+Eppler ext transition |  |  |  | L/D Max: | 135.925 | at alpha= | 4.5 | deg
Re: | 8000000 |  |  | Cd Min: | 0.00526 | at alpha= | -3.5 | deg
Mach: | 0.25 |  |  | Cl=0 at alpha= | -3.1694 | deg
|  |  |  | @ Cl=0.1, Cd= | 0.0065385
|  |  |  | @ Cl=0.4, Cd= | 0.0065872
|  |  |  | @ Cl=0.6, Cd= | 0.0059275
alpha (deg) | Cl | Cd | Cm | Cl/Cd
-19.5 | -0.584 | 0.15504 | -0.018 | -3.765
-19 | -0.613 | 0.14546 | -0.018 | -4.217
-18.5 | -0.64 | 0.13876 | -0.018 | -4.614
-18 | -0.663 | 0.13822 | -0.018 | -4.793
-17.5 | -0.684 | 0.12933 | -0.018 | -5.286
-17 | -0.702 | 0.12254 | -0.019 | -5.73
-16.5 | -0.718 | 0.11448 | -0.019 | -6.271
-16 | -0.73 | 0.10975 | -0.02 | -6.65
-15.5 | -0.74 | 0.10017 | -0.02 | -7.391
-15 | -0.745 | 0.09619 | -0.021 | -7.741
-14.5 | -0.747 | 0.09035 | -0.021 | -8.265
-14 | -0.746 | 0.08452 | -0.022 | -8.821
-13.5 | -0.742 | 0.07637 | -0.022 | -9.721
-13 | -0.734 | 0.07098 | -0.023 | -10.345
-12.5 | -0.722 | 0.06638 | -0.023 | -10.882
-12 | -0.707 | 0.06078 | -0.024 | -11.637
-11.5 | -0.687 | 0.05771 | -0.024 | -11.906
-11 | -0.663 | 0.05548 | -0.024 | -11.942
-10.5 | -0.639 | 0.04964 | -0.025 | -12.877
-10 | -0.61 | 0.04612 | -0.026 | -13.236
-9.5 | -0.578 | 0.04318 | -0.026 | -13.382
-9 | -0.544 | 0.03911 | -0.027 | -13.92
-8.5 | -0.597 | 0.00791 | -0.038 | -75.525
-8 | -0.55 | 0.00694 | -0.038 | -79.296
-7.5 | -0.5 | 0.00741 | -0.038 | -67.516
-7 | -0.448 | 0.00624 | -0.039 | -71.833
-6.5 | -0.394 | 0.00611 | -0.039 | -64.507
-6 | -0.338 | 0.00585 | -0.04 | -57.856
-5.5 | -0.281 | 0.00653 | -0.04 | -43.06
-5 | -0.223 | 0.00632 | -0.041 | -35.219
-4.5 | -0.163 | 0.00555 | -0.041 | -29.349
-4 | -0.102 | 0.00537 | -0.042 | -19.07
-3.5 | -0.041 | 0.00526 | -0.042 | -7.819
-3 | 0.021 | 0.00645 | -0.043 | 3.192
-2.5 | 0.083 | 0.00664 | -0.043 | 12.471
-2 | 0.145 | 0.00627 | -0.044 | 23.171
-1.5 | 0.208 | 0.00569 | -0.044 | 36.558
-1 | 0.271 | 0.00572 | -0.045 | 47.381
-0.5 | 0.334 | 0.00574 | -0.045 | 58.27
0 | 0.401 | 0.0066 | -0.046 | 60.667
0.5 | 0.464 | 0.00675 | -0.046 | 68.767
1 | 0.527 | 0.00588 | -0.047 | 89.75
1.5 | 0.59 | 0.00591 | -0.047 | 99.872
2 | 0.653 | 0.00602 | -0.048 | 108.506
2.5 | 0.716 | 0.0059 | -0.049 | 121.371
3 | 0.779 | 0.00711 | -0.049 | 109.467
3.5 | 0.841 | 0.00807 | -0.05 | 104.23
4 | 0.903 | 0.00685 | -0.05 | 131.973
4.5 | 0.966 | 0.0071 | -0.051 | 135.925
5 | 1.027 | 0.00841 | -0.052 | 122.088
5.5 | 1.089 | 0.0087 | -0.052 | 125.211
6 | 1.149 | 0.0112 | -0.053 | 102.541
6.5 | 1.208 | 0.0117 | -0.053 | 103.215
7 | 1.266 | 0.01188 | -0.054 | 106.613
7.5 | 1.324 | 0.01234 | -0.055 | 107.295
8 | 1.38 | 0.01286 | -0.055 | 107.335
8.5 | 1.435 | 0.01321 | -0.056 | 108.658
9 | 1.469 | 0.01333 | -0.056 | 110.18
9.5 | 1.508 | 0.01451 | -0.056 | 103.947
10 | 1.551 | 0.01555 | -0.056 | 99.762
10.5 | 1.594 | 0.01622 | -0.057 | 98.293
11 | 1.633 | 0.01736 | -0.057 | 94.029
11.5 | 1.669 | 0.01895 | -0.057 | 88.063
12 | 1.706 | 0.02005 | -0.058 | 85.064
12.5 | 1.74 | 0.02138 | -0.058 | 81.369
13 | 1.77 | 0.02333 | -0.058 | 75.862
13.5 | 1.801 | 0.02489 | -0.059 | 72.352
14 | 1.827 | 0.02661 | -0.059 | 68.666
14.5 | 1.854 | 0.0277 | -0.06 | 66.912
15 | 1.873 | 0.03043 | -0.06 | 61.54
15.5 | 1.893 | 0.0318 | -0.06 | 59.545
16 | 1.907 | 0.03521 | -0.061 | 54.142
16.5 | 1.918 | 0.03779 | -0.061 | 50.752
17 | 1.931 | 0.03957 | -0.062 | 48.796
17.5 | 1.934 | 0.04279 | -0.062 | 45.207
18 | 1.939 | 0.0459 | -0.062 | 42.237
18.5 | 1.933 | 0.05128 | -0.062 | 37.686
19 | 1.929 | 0.05503 | -0.063 | 35.061
19.5 | 1.924 | 0.05921 | -0.063 | 32.496
20 | 1.915 | 0.06343 | -0.063 | 30.186

## 102. Re 8M Mach 0.25 (2)
BIGFOIL.COM POLAR EXPORT
usa33
USA 33 |  |  |  | Cl Max: | 1.7012 | at alpha= | 17.5 | deg
XFOIL ncrit=9 |  |  |  | L/D Max: | 105.122 | at alpha= | 10 | deg
Re: | 8000000 |  |  | Cd Min: | 0.08296 | at alpha= | 20 | deg
Mach: | 0.25 |  |  | Cl=0 at alpha= | -3.4632 | deg
|  |  |  | @ Cl=0.1, Cd= | 0.0066215
|  |  |  | @ Cl=0.4, Cd= | 0.0070245
|  |  |  | @ Cl=0.6, Cd= | 0.0073427
alpha (deg) | Cl | Cd | Cm | Cl/Cd
-15 | -1.2531 | 0.01608 | -0.114 | -77.9291
-14.5 | -1.2126 | 0.01506 | -0.1088 | -80.5179
-14 | -1.1667 | 0.01416 | -0.1044 | -82.3941
-13.5 | -1.118 | 0.01339 | -0.1004 | -83.4951
-13 | -1.0676 | 0.01271 | -0.0967 | -83.9969
-12.5 | -1.0162 | 0.01197 | -0.0933 | -84.8956
-12 | -0.9643 | 0.01125 | -0.09 | -85.7156
-11.5 | -0.9111 | 0.01068 | -0.0869 | -85.309
-11 | -0.857 | 0.01026 | -0.084 | -83.5283
-10.5 | -0.8024 | 0.00991 | -0.0813 | -80.9687
-10 | -0.7474 | 0.00961 | -0.0787 | -77.7732
-9.5 | -0.692 | 0.00934 | -0.0763 | -74.0899
-9 | -0.6362 | 0.00909 | -0.074 | -69.989
-8.5 | -0.5791 | 0.00882 | -0.0721 | -65.6576
-8 | -0.5226 | 0.00847 | -0.0701 | -61.7001
-7.5 | -0.4647 | 0.00818 | -0.0685 | -56.8093
-7 | -0.4073 | 0.00797 | -0.0669 | -51.1041
-6.5 | -0.3492 | 0.00776 | -0.0654 | -45
-6 | -0.2914 | 0.00758 | -0.064 | -38.4433
-5.5 | -0.2339 | 0.00743 | -0.0626 | -31.4805
-5 | -0.1761 | 0.00721 | -0.0613 | -24.4244
-4.5 | -0.1187 | 0.00702 | -0.06 | -16.9088
-4 | -0.0617 | 0.0069 | -0.0587 | -8.942
-3.5 | -0.0042 | 0.00677 | -0.0575 | -0.62038
-3 | 0.0528 | 0.00668 | -0.0563 | 7.9042
-2.5 | 0.1093 | 0.00661 | -0.055 | 16.5356
-2 | 0.1642 | 0.00655 | -0.0535 | 25.0687
-1.5 | 0.2164 | 0.00666 | -0.0515 | 32.4925
-1 | 0.2657 | 0.0069 | -0.049 | 38.5072
-0.5 | 0.32 | 0.00696 | -0.0475 | 45.977
0 | 0.3739 | 0.00701 | -0.046 | 53.3381
0.5 | 0.428 | 0.00704 | -0.0445 | 60.7955
1 | 0.4827 | 0.00709 | -0.0431 | 68.0818
1.5 | 0.5367 | 0.00717 | -0.0417 | 74.8536
2 | 0.5891 | 0.00728 | -0.04 | 80.9203
2.5 | 0.6378 | 0.00756 | -0.0376 | 84.3651
3 | 0.6802 | 0.00802 | -0.0341 | 84.813
3.5 | 0.7245 | 0.00815 | -0.0308 | 88.8957
4 | 0.7725 | 0.00838 | -0.0284 | 92.1838
4.5 | 0.7963 | 0.00936 | -0.0214 | 85.0748
5 | 0.8402 | 0.00964 | -0.0181 | 87.1577
5.5 | 0.8792 | 0.00985 | -0.0139 | 89.2589
6 | 0.9149 | 0.01006 | -0.009 | 90.9443
6.5 | 0.9534 | 0.01035 | -0.0048 | 92.1159
7 | 0.9916 | 0.01067 | -0.0006 | 92.9335
7.5 | 1.0279 | 0.01106 | 0.0038 | 92.9385
8 | 1.0624 | 0.01147 | 0.0083 | 92.6242
8.5 | 1.0962 | 0.01194 | 0.0129 | 91.809
9 | 1.1292 | 0.01244 | 0.0173 | 90.7717
10 | 1.334 | 0.01269 | -0.003 | 105.1221
10.5 | 1.3918 | 0.01351 | -0.004 | 103.02
11 | 1.4484 | 0.01446 | -0.0051 | 100.166
11.5 | 1.4969 | 0.01558 | -0.005 | 96.0783
12 | 1.5437 | 0.01689 | -0.0049 | 91.3973
12.5 | 1.5673 | 0.01851 | -0.0012 | 84.6731
13 | 1.59 | 0.02041 | 0.0021 | 77.903
13.5 | 1.6105 | 0.0226 | 0.0052 | 71.2611
14 | 1.6285 | 0.02508 | 0.0081 | 64.9322
14.5 | 1.6402 | 0.02818 | 0.0109 | 58.2044
15 | 1.6559 | 0.03128 | 0.0128 | 52.938
15.5 | 1.6701 | 0.03472 | 0.0143 | 48.102
16 | 1.6803 | 0.03869 | 0.0155 | 43.4298
16.5 | 1.6887 | 0.043 | 0.0164 | 39.2721
17 | 1.6982 | 0.04728 | 0.017 | 35.9179
17.5 | 1.7012 | 0.05229 | 0.0173 | 32.5339
18 | 1.6983 | 0.05801 | 0.0173 | 29.276
18.5 | 1.6997 | 0.06343 | 0.0171 | 26.7965
19 | 1.6928 | 0.06978 | 0.0165 | 24.2591
19.5 | 1.6893 | 0.07596 | 0.0157 | 22.2393
20 | 1.6792 | 0.08296 | 0.0143 | 20.2411

## 103. Re 8M Mach 0.50 (1)
BIGFOIL.COM POLAR EXPORT
usa33
USA 33 |  |  |  | Cl Max: | 1.539 | at alpha= | 10 | deg
JavaFoil+Calcfoil stall+Eppler ext transition |  |  |  | L/D Max: | 133.806 | at alpha= | 4 | deg
Re: | 8000000 |  |  | Cd Min: | 0.00557 | at alpha= | -2 | deg
Mach: | 0.5 |  |  | Cl=0 at alpha= | -3.1691 | deg
|  |  |  | @ Cl=0.1, Cd= | 0.0070552
|  |  |  | @ Cl=0.4, Cd= | 0.0062359
|  |  |  | @ Cl=0.6, Cd= | 0.0059279
alpha (deg) | Cl | Cd | Cm | Cl/Cd
-20 | -0.936 | 0.15619 | -0.022 | -5.992
-19.5 | -0.91 | 0.14877 | -0.022 | -6.117
-19 | -0.883 | 0.14094 | -0.022 | -6.264
-18.5 | -0.857 | 0.13413 | -0.023 | -6.387
-18 | -0.829 | 0.12861 | -0.023 | -6.447
-17.5 | -0.802 | 0.12266 | -0.023 | -6.536
-17 | -0.772 | 0.1264 | -0.022 | -6.108
-16.5 | -0.745 | 0.11444 | -0.022 | -6.508
-16 | -0.719 | 0.12338 | -0.023 | -5.829
-15.5 | -0.693 | 0.11756 | -0.023 | -5.892
-15 | -0.665 | 0.11057 | -0.023 | -6.015
-14.5 | -0.637 | 0.10656 | -0.023 | -5.978
-14 | -0.608 | 0.1019 | -0.023 | -5.972
-13.5 | -0.58 | 0.09818 | -0.022 | -5.904
-13 | -0.554 | 0.08866 | -0.023 | -6.246
-12.5 | -0.523 | 0.08887 | -0.022 | -5.885
-12 | -0.495 | 0.08505 | -0.022 | -5.825
-11.5 | -0.468 | 0.0808 | -0.022 | -5.789
-11 | -0.44 | 0.07721 | -0.022 | -5.699
-10.5 | -0.412 | 0.07408 | -0.022 | -5.566
-10 | -0.385 | 0.07109 | -0.022 | -5.41
-9.5 | -0.357 | 0.06851 | -0.022 | -5.207
-9 | -0.329 | 0.06577 | -0.022 | -5
-8.5 | -0.301 | 0.06331 | -0.023 | -4.752
-8 | -0.273 | 0.06179 | -0.023 | -4.417
-7.5 | -0.245 | 0.05621 | -0.023 | -4.356
-7 | -0.343 | 0.04324 | -0.027 | -7.923
-6.5 | -0.329 | 0.03409 | -0.031 | -9.664
-6 | -0.296 | 0.03039 | -0.032 | -9.729
-5.5 | -0.253 | 0.0277 | -0.033 | -9.118
-5 | -0.24 | 0.0059 | -0.045 | -40.593
-4.5 | -0.177 | 0.00565 | -0.046 | -31.418
-4 | -0.112 | 0.00637 | -0.046 | -17.585
-3.5 | -0.045 | 0.00618 | -0.047 | -7.33
-3 | 0.023 | 0.00613 | -0.048 | 3.712
-2.5 | 0.092 | 0.00725 | -0.048 | 12.653
-2 | 0.161 | 0.00557 | -0.049 | 28.971
-1.5 | 0.232 | 0.00575 | -0.049 | 40.287
-1 | 0.302 | 0.00574 | -0.05 | 52.625
-0.5 | 0.373 | 0.00582 | -0.051 | 64.015
0 | 0.447 | 0.00696 | -0.051 | 64.294
0.5 | 0.518 | 0.00591 | -0.052 | 87.699
1 | 0.589 | 0.00592 | -0.052 | 99.372
1.5 | 0.659 | 0.00597 | -0.053 | 110.288
2 | 0.729 | 0.00608 | -0.054 | 119.914
2.5 | 0.798 | 0.00805 | -0.054 | 99.107
3 | 0.868 | 0.00689 | -0.055 | 125.963
3.5 | 0.937 | 0.00717 | -0.056 | 130.685
4 | 1.005 | 0.00751 | -0.056 | 133.806
4.5 | 1.073 | 0.01198 | -0.057 | 89.59
5 | 1.126 | 0.01244 | -0.057 | 90.519
5.5 | 1.188 | 0.01304 | -0.057 | 91.136
6 | 1.244 | 0.01418 | -0.058 | 87.769
6.5 | 1.298 | 0.01514 | -0.058 | 85.771
7 | 1.348 | 0.01624 | -0.058 | 82.971
7.5 | 1.394 | 0.01723 | -0.059 | 80.884
8 | 1.436 | 0.01893 | -0.059 | 75.874
8.5 | 1.475 | 0.02007 | -0.059 | 73.468
9 | 1.508 | 0.02129 | -0.06 | 70.833
9.5 | 1.53 | 0.02315 | -0.06 | 66.094
10 | 1.539 | 0.02622 | -0.06 | 58.696
10.5 | 1.532 | 0.02899 | -0.061 | 52.851
11 | 1.498 | 0.03251 | -0.061 | 46.093
11.5 | 1.41 | 0.03587 | -0.061 | 39.297
12 | 0.977 | 0.04507 | -0.06 | 21.671
12.5 | 1.005 | 0.04831 | -0.06 | 20.799
13 | 1.029 | 0.05396 | -0.06 | 19.072
13.5 | 1.048 | 0.06583 | -0.06 | 15.926
14 | 1.077 | 0.06942 | -0.06 | 15.508
14.5 | 1.102 | 0.077 | -0.06 | 14.315
15 | 1.119 | 0.0908 | -0.059 | 12.33

## 104. Re 8M Mach 0.50 (2)
BIGFOIL.COM POLAR EXPORT
usa33
USA 33 |  |  |  | Cl Max: | 1.4638 | at alpha= | 12 | deg
XFOIL ncrit=9 |  |  |  | L/D Max: | 85.6527 | at alpha= | 3.5 | deg
Re: | 8000000 |  |  | Cd Min: | 0.22762 | at alpha= | -20 | deg
Mach: | 0.5 |  |  | Cl=0 at alpha= | -3.4517 | deg
|  |  |  | @ Cl=0.1, Cd= | 0.00713
|  |  |  | @ Cl=0.4, Cd= | 0.0073717
|  |  |  | @ Cl=0.6, Cd= | 0.0075813
alpha (deg) | Cl | Cd | Cm | Cl/Cd
-20 | -0.538 | 0.22762 | 0.007 | -2.3636
-19.5 | -0.5215 | 0.21952 | 0.0027 | -2.3756
-19 | -0.4996 | 0.21339 | -0.0007 | -2.3413
-18.5 | -0.4714 | 0.20655 | -0.0061 | -2.2823
-18 | -0.4398 | 0.19818 | -0.0136 | -2.2192
-17.5 | -0.4077 | 0.18755 | -0.0236 | -2.1738
-17 | -0.3906 | 0.18194 | -0.025 | -2.1469
-16.5 | -0.34 | 0.17256 | -0.0377 | -1.9703
-16 | -0.3169 | 0.16512 | -0.0427 | -1.9192
-15.5 | -0.2982 | 0.15712 | -0.0476 | -1.8979
-15 | -0.2762 | 0.14995 | -0.0524 | -1.8419
-14.5 | -0.2467 | 0.14338 | -0.0577 | -1.7206
-14 | -0.2199 | 0.13508 | -0.0651 | -1.6279
-13.5 | -0.1782 | 0.12393 | -0.0797 | -1.4379
-13 | -0.1561 | 0.1162 | -0.0861 | -1.3434
-12.5 | -0.1302 | 0.10908 | -0.0925 | -1.1936
-12 | -0.12 | 0.10133 | -0.0973 | -1.1842
-11.5 | -0.1215 | 0.09256 | -0.1025 | -1.3127
-11 | -0.1092 | 0.0858 | -0.1069 | -1.2727
-10.5 | -0.1059 | 0.07843 | -0.1113 | -1.3502
-10 | -0.1277 | 0.06843 | -0.1181 | -1.8661
-9.5 | -0.1755 | 0.05658 | -0.1274 | -3.1018
-9 | -0.2101 | 0.04832 | -0.1336 | -4.3481
-8.5 | -0.2514 | 0.04307 | -0.1283 | -5.837
-8 | -0.2906 | 0.03779 | -0.1204 | -7.6899
-7.5 | -0.3464 | 0.0298 | -0.1112 | -11.6242
-7 | -0.3954 | 0.02097 | -0.1002 | -18.8555
-6.5 | -0.4038 | 0.0129 | -0.0917 | -31.3023
-6 | -0.3518 | 0.0104 | -0.0865 | -33.8269
-5.5 | -0.2846 | 0.00928 | -0.0827 | -30.6681
-5 | -0.2151 | 0.00857 | -0.0793 | -25.0992
-4.5 | -0.1453 | 0.00809 | -0.0763 | -17.9604
-4 | -0.075 | 0.00773 | -0.0738 | -9.7025
-3.5 | -0.0065 | 0.00739 | -0.0712 | -0.87957
-3 | 0.0608 | 0.00719 | -0.0687 | 8.4562
-2.5 | 0.1261 | 0.00709 | -0.066 | 17.7856
-2 | 0.188 | 0.0071 | -0.063 | 26.4789
-1.5 | 0.2435 | 0.00731 | -0.059 | 33.3105
-1 | 0.3023 | 0.00734 | -0.0557 | 41.1853
-0.5 | 0.3638 | 0.00736 | -0.0531 | 49.4293
0 | 0.4254 | 0.00738 | -0.0505 | 57.6423
0.5 | 0.4872 | 0.00741 | -0.048 | 65.749
1 | 0.5461 | 0.00747 | -0.0451 | 73.1058
1.5 | 0.6042 | 0.00759 | -0.042 | 79.6047
2 | 0.6595 | 0.0078 | -0.0385 | 84.5513
2.5 | 0.6941 | 0.00846 | -0.0313 | 82.0449
3 | 0.7401 | 0.00877 | -0.0261 | 84.39
3.5 | 0.7743 | 0.00904 | -0.0185 | 85.6527
4 | 0.7691 | 0.01023 | -0.0042 | 75.1808
4.5 | 0.8055 | 0.01051 | 0.0025 | 76.6413
5 | 0.845 | 0.01097 | 0.0085 | 77.0283
5.5 | 0.8848 | 0.01148 | 0.0143 | 77.0732
6 | 0.9236 | 0.01209 | 0.0199 | 76.3937
6.5 | 0.9605 | 0.01286 | 0.0256 | 74.689
7 | 0.9943 | 0.01386 | 0.0312 | 71.7388
7.5 | 1.0265 | 0.01514 | 0.0365 | 67.8005
8 | 1.0607 | 0.01654 | 0.0411 | 64.1294
8.5 | 1.0935 | 0.01817 | 0.0455 | 60.1816
9 | 1.1252 | 0.02003 | 0.0495 | 56.1757
9.5 | 1.1532 | 0.02227 | 0.0533 | 51.7827
10 | 1.1797 | 0.02484 | 0.0567 | 47.4919
10.5 | 1.2046 | 0.02771 | 0.0595 | 43.4717
11.5 | 1.4569 | 0.03818 | 0.0205 | 38.1587
12 | 1.4638 | 0.04351 | 0.0216 | 33.6428
12.5 | 1.457 | 0.04946 | 0.0235 | 29.4581
13 | 1.4488 | 0.05568 | 0.025 | 26.0201
13.5 | 1.4328 | 0.06281 | 0.0258 | 22.8117
14 | 1.4188 | 0.06999 | 0.0261 | 20.2715
14.5 | 1.3908 | 0.07884 | 0.0251 | 17.6408
15 | 1.3663 | 0.08776 | 0.0235 | 15.5686
15.5 | 1.3354 | 0.09767 | 0.0208 | 13.6726
16 | 1.308 | 0.10767 | 0.0176 | 12.1482
16.5 | 1.2779 | 0.11832 | 0.0134 | 10.8004
17 | 1.2616 | 0.12785 | 0.0096 | 9.8678

## 105. Re 10M Mach 0.00 (1)
BIGFOIL.COM POLAR EXPORT
usa33
USA 33 |  |  |  | Cl Max: | 2.103 | at alpha= | 20 | deg
JavaFoil+Calcfoil stall+Eppler ext transition |  |  |  | L/D Max: | 151.202 | at alpha= | 9.5 | deg
Re: | 10000000 |  |  | Cd Min: | 0.00545 | at alpha= | -2 | deg
Mach: | 0 |  |  | Cl=0 at alpha= | -3.1667 | deg
|  |  |  | @ Cl=0.1, Cd= | 0.0061557
|  |  |  | @ Cl=0.4, Cd= | 0.0061784
|  |  |  | @ Cl=0.6, Cd= | 0.0057038
alpha (deg) | Cl | Cd | Cm | Cl/Cd
-20 | -0.931 | 0.13309 | -0.02 | -6.994
-19.5 | -0.932 | 0.12707 | -0.02 | -7.336
-19 | -0.933 | 0.12111 | -0.02 | -7.7
-18.5 | -0.934 | 0.11155 | -0.021 | -8.375
-18 | -0.931 | 0.10591 | -0.021 | -8.789
-17.5 | -0.92 | 0.10974 | -0.02 | -8.38
-17 | -0.918 | 0.09791 | -0.021 | -9.374
-16.5 | -0.906 | 0.09814 | -0.021 | -9.228
-16 | -0.899 | 0.0893 | -0.022 | -10.063
-15.5 | -0.887 | 0.08508 | -0.022 | -10.425
-15 | -0.873 | 0.07938 | -0.022 | -10.998
-14.5 | -0.857 | 0.07579 | -0.022 | -11.304
-14 | -0.839 | 0.07158 | -0.023 | -11.716
-13.5 | -0.819 | 0.06686 | -0.023 | -12.246
-13 | -0.796 | 0.06378 | -0.023 | -12.473
-12.5 | -0.772 | 0.05958 | -0.024 | -12.951
-12 | -0.745 | 0.05592 | -0.024 | -13.328
-11.5 | -0.718 | 0.05203 | -0.025 | -13.791
-11 | -0.687 | 0.0487 | -0.025 | -14.105
-10.5 | -0.654 | 0.04547 | -0.025 | -14.383
-10 | -0.618 | 0.04358 | -0.026 | -14.186
-9.5 | -0.582 | 0.04031 | -0.026 | -14.442
-9 | -0.641 | 0.00698 | -0.036 | -91.814
-8.5 | -0.593 | 0.00751 | -0.036 | -78.955
-8 | -0.544 | 0.00607 | -0.037 | -89.521
-7.5 | -0.492 | 0.00682 | -0.037 | -72.179
-7 | -0.44 | 0.00586 | -0.038 | -75.041
-6.5 | -0.386 | 0.00571 | -0.038 | -67.623
-6 | -0.33 | 0.00563 | -0.038 | -58.71
-5.5 | -0.274 | 0.0055 | -0.039 | -49.848
-5 | -0.217 | 0.00603 | -0.039 | -35.94
-4.5 | -0.158 | 0.00593 | -0.04 | -26.717
-4 | -0.099 | 0.00566 | -0.04 | -17.588
-3.5 | -0.04 | 0.00574 | -0.041 | -6.958
-3 | 0.02 | 0.00594 | -0.041 | 3.365
-2.5 | 0.08 | 0.0065 | -0.042 | 12.344
-2 | 0.141 | 0.00545 | -0.042 | 25.841
-1.5 | 0.202 | 0.00556 | -0.043 | 36.28
-1 | 0.263 | 0.00559 | -0.043 | 47.059
-0.5 | 0.324 | 0.0063 | -0.044 | 51.459
0 | 0.388 | 0.00631 | -0.044 | 61.509
0.5 | 0.45 | 0.00563 | -0.045 | 79.862
1 | 0.511 | 0.00566 | -0.045 | 90.168
1.5 | 0.572 | 0.00569 | -0.046 | 100.512
2 | 0.633 | 0.00572 | -0.046 | 110.732
2.5 | 0.694 | 0.00692 | -0.047 | 100.289
3 | 0.755 | 0.00739 | -0.048 | 102.125
3.5 | 0.815 | 0.00763 | -0.048 | 106.893
4 | 0.876 | 0.00779 | -0.049 | 112.476
4.5 | 0.936 | 0.007 | -0.049 | 133.685
5 | 0.996 | 0.00787 | -0.05 | 126.615
5.5 | 1.056 | 0.00976 | -0.051 | 108.219
6 | 1.115 | 0.01034 | -0.051 | 107.838
6.5 | 1.172 | 0.01072 | -0.052 | 109.335
7 | 1.23 | 0.0111 | -0.052 | 110.774
7.5 | 1.286 | 0.01127 | -0.053 | 114.182
8 | 1.342 | 0.01165 | -0.054 | 115.216
8.5 | 1.397 | 0.01009 | -0.054 | 138.467
9 | 1.451 | 0.00965 | -0.055 | 150.429
9.5 | 1.504 | 0.00995 | -0.055 | 151.202
10 | 1.556 | 0.01291 | -0.056 | 120.513
10.5 | 1.585 | 0.01366 | -0.056 | 116.013
11 | 1.624 | 0.01451 | -0.056 | 111.923
11.5 | 1.663 | 0.01541 | -0.057 | 107.906
12 | 1.702 | 0.01638 | -0.057 | 103.921
12.5 | 1.739 | 0.0175 | -0.057 | 99.336
13 | 1.773 | 0.01903 | -0.057 | 93.142
13.5 | 1.807 | 0.02027 | -0.058 | 89.161
14 | 1.84 | 0.02151 | -0.058 | 85.553
14.5 | 1.875 | 0.02225 | -0.059 | 84.278
15 | 1.906 | 0.0236 | -0.059 | 80.752
15.5 | 1.933 | 0.02571 | -0.059 | 75.183
16 | 1.96 | 0.02746 | -0.06 | 71.376
16.5 | 1.984 | 0.02917 | -0.06 | 68.003
17 | 2.009 | 0.0304 | -0.061 | 66.093
17.5 | 2.028 | 0.03327 | -0.061 | 60.961
18 | 2.048 | 0.03477 | -0.062 | 58.916
18.5 | 2.062 | 0.03803 | -0.062 | 54.216
19 | 2.077 | 0.0406 | -0.062 | 51.164
19.5 | 2.091 | 0.04342 | -0.063 | 48.152
20 | 2.103 | 0.04514 | -0.063 | 46.601

## 106. Re 10M Mach 0.00 (2)
BIGFOIL.COM POLAR EXPORT
usa33
USA 33 |  |  |  | Cl Max: | 1.1391 | at alpha= | 9 | deg
XFOIL ncrit=9 |  |  |  | L/D Max: | 109.355 | at alpha= | 9.5 | deg
Re: | 10000000 |  |  | Cd Min: | 0.01184 | at alpha= | -15.5 | deg
Mach: | 0 |  |  | Cl=0 at alpha= | -3.4435 | deg
|  |  |  | @ Cl=0.1, Cd= | 0.006321
|  |  |  | @ Cl=0.4, Cd= | 0.0067331
|  |  |  | @ Cl=0.6, Cd= | 0.0073075
alpha (deg) | Cl | Cd | Cm | Cl/Cd
-15.5 | -1.2475 | 0.01184 | -0.0894 | -105.3632
-15 | -1.2029 | 0.0115 | -0.0867 | -104.6
-14.5 | -1.1561 | 0.01112 | -0.0845 | -103.9658
-14 | -1.1083 | 0.01077 | -0.0824 | -102.9062
-13.5 | -1.0606 | 0.01035 | -0.0802 | -102.4734
-13 | -1.0113 | 0.00991 | -0.0784 | -102.0484
-12.5 | -0.9616 | 0.00956 | -0.0766 | -100.5858
-12 | -0.9114 | 0.00926 | -0.0748 | -98.4233
-11.5 | -0.8609 | 0.00899 | -0.0731 | -95.762
-11 | -0.8101 | 0.00877 | -0.0714 | -92.3717
-10.5 | -0.7594 | 0.0086 | -0.0697 | -88.3023
-10 | -0.7081 | 0.00843 | -0.068 | -83.9976
-9.5 | -0.6564 | 0.0083 | -0.0665 | -79.0843
-9 | -0.6038 | 0.00811 | -0.0651 | -74.4513
-8.5 | -0.5509 | 0.00787 | -0.0638 | -70
-8 | -0.4971 | 0.00765 | -0.0627 | -64.9804
-7.5 | -0.4432 | 0.00747 | -0.0615 | -59.3307
-7 | -0.3889 | 0.00731 | -0.0605 | -53.2011
-6.5 | -0.3343 | 0.00716 | -0.0595 | -46.6899
-6 | -0.28 | 0.00704 | -0.0585 | -39.7727
-5.5 | -0.2248 | 0.0069 | -0.0576 | -32.5797
-5 | -0.1703 | 0.00673 | -0.0566 | -25.3046
-4.5 | -0.116 | 0.0066 | -0.0556 | -17.5758
-4 | -0.0612 | 0.00649 | -0.0547 | -9.4299
-3.5 | -0.0061 | 0.00639 | -0.0538 | -0.95462
-3 | 0.0479 | 0.00635 | -0.0528 | 7.5433
-2.5 | 0.1018 | 0.00632 | -0.0518 | 16.1076
-2 | 0.1541 | 0.00631 | -0.0504 | 24.4216
-1.5 | 0.2024 | 0.00652 | -0.0483 | 31.0429
-1 | 0.2532 | 0.00664 | -0.0468 | 38.1325
0 | 0.3594 | 0.00671 | -0.0445 | 53.5618
0.5 | 0.4122 | 0.00674 | -0.0434 | 61.1573
1 | 0.4643 | 0.00682 | -0.0422 | 68.0792
1.5 | 0.5164 | 0.00692 | -0.041 | 74.6243
2 | 0.5671 | 0.00704 | -0.0395 | 80.554
2.5 | 0.6126 | 0.00741 | -0.0371 | 82.6721
3 | 0.659 | 0.00769 | -0.0349 | 85.6957
3.5 | 0.7052 | 0.00775 | -0.0327 | 90.9935
4.5 | 0.7819 | 0.00886 | -0.0253 | 88.2506
5 | 0.8284 | 0.00908 | -0.0232 | 91.2335
5.5 | 0.8743 | 0.0093 | -0.0211 | 94.0108
6 | 0.9196 | 0.0095 | -0.0189 | 96.8
6.5 | 0.964 | 0.0097 | -0.0165 | 99.3814
7 | 0.9986 | 0.00986 | -0.0121 | 101.2779
7.5 | 1.0341 | 0.01012 | -0.0079 | 102.1838
8 | 1.0686 | 0.01043 | -0.0038 | 102.4545
8.5 | 1.104 | 0.01076 | 0.0001 | 102.6022
9 | 1.1391 | 0.01106 | 0.0039 | 102.9928
9.5 | 1.1351 | 0.01038 | 0.0156 | 109.3545

## 107. Re 10M Mach 0.10 (1)
BIGFOIL.COM POLAR EXPORT
usa33
USA 33 |  |  |  | Cl Max: | 2.082 | at alpha= | 20 | deg
JavaFoil+Calcfoil stall+Eppler ext transition |  |  |  | L/D Max: | 150.215 | at alpha= | 9.5 | deg
Re: | 10000000 |  |  | Cd Min: | 0.00547 | at alpha= | -2 | deg
Mach: | 0.1 |  |  | Cl=0 at alpha= | -3.1667 | deg
|  |  |  | @ Cl=0.1, Cd= | 0.0062411
|  |  |  | @ Cl=0.4, Cd= | 0.0062658
|  |  |  | @ Cl=0.6, Cd= | 0.0057041
alpha (deg) | Cl | Cd | Cm | Cl/Cd
-20 | -0.894 | 0.1345 | -0.02 | -6.649
-19.5 | -0.899 | 0.12823 | -0.02 | -7.007
-19 | -0.9 | 0.12396 | -0.02 | -7.261
-18.5 | -0.901 | 0.11833 | -0.02 | -7.615
-18 | -0.904 | 0.10827 | -0.021 | -8.351
-17.5 | -0.899 | 0.1061 | -0.021 | -8.478
-17 | -0.896 | 0.10028 | -0.021 | -8.93
-16.5 | -0.886 | 0.10045 | -0.021 | -8.822
-16 | -0.881 | 0.09158 | -0.021 | -9.625
-15.5 | -0.872 | 0.08618 | -0.022 | -10.115
-15 | -0.857 | 0.08439 | -0.022 | -10.156
-14.5 | -0.846 | 0.07674 | -0.022 | -11.021
-14 | -0.829 | 0.07243 | -0.023 | -11.448
-13.5 | -0.811 | 0.06789 | -0.023 | -11.942
-13 | -0.79 | 0.06486 | -0.023 | -12.173
-12.5 | -0.766 | 0.06042 | -0.024 | -12.684
-12 | -0.742 | 0.05673 | -0.024 | -13.074
-11.5 | -0.715 | 0.05281 | -0.025 | -13.532
-11 | -0.685 | 0.04897 | -0.025 | -13.995
-10.5 | -0.653 | 0.04598 | -0.025 | -14.196
-10 | -0.619 | 0.04309 | -0.026 | -14.353
-9.5 | -0.582 | 0.04067 | -0.026 | -14.314
-9 | -0.642 | 0.00711 | -0.036 | -90.246
-8.5 | -0.594 | 0.00753 | -0.037 | -78.849
-8 | -0.545 | 0.00615 | -0.037 | -88.639
-7.5 | -0.494 | 0.0069 | -0.037 | -71.594
-7 | -0.441 | 0.00594 | -0.038 | -74.334
-6.5 | -0.387 | 0.00579 | -0.038 | -66.907
-6 | -0.332 | 0.00626 | -0.039 | -52.993
-5.5 | -0.275 | 0.00554 | -0.039 | -49.711
-5 | -0.218 | 0.00597 | -0.04 | -36.462
-4.5 | -0.159 | 0.00591 | -0.04 | -26.911
-4 | -0.1 | 0.00569 | -0.041 | -17.549
-3.5 | -0.04 | 0.00582 | -0.041 | -6.892
-3 | 0.02 | 0.00602 | -0.041 | 3.335
-2.5 | 0.081 | 0.00659 | -0.042 | 12.24
-2 | 0.142 | 0.00547 | -0.042 | 25.88
-1.5 | 0.203 | 0.00555 | -0.043 | 36.559
-1 | 0.264 | 0.00557 | -0.043 | 47.441
-0.5 | 0.326 | 0.00629 | -0.044 | 51.745
0 | 0.39 | 0.00639 | -0.045 | 61.073
0.5 | 0.452 | 0.00562 | -0.045 | 80.421
1 | 0.513 | 0.00565 | -0.046 | 90.813
1.5 | 0.575 | 0.0057 | -0.046 | 100.804
2 | 0.636 | 0.00571 | -0.047 | 111.391
2.5 | 0.697 | 0.00692 | -0.047 | 100.706
3 | 0.758 | 0.00741 | -0.048 | 102.35
3.5 | 0.819 | 0.00765 | -0.048 | 107.035
4 | 0.88 | 0.00665 | -0.049 | 132.357
4.5 | 0.941 | 0.00792 | -0.05 | 118.702
5 | 1.001 | 0.00792 | -0.05 | 126.408
5.5 | 1.061 | 0.00981 | -0.051 | 108.149
6 | 1.12 | 0.01046 | -0.051 | 107.089
6.5 | 1.178 | 0.01078 | -0.052 | 109.252
7 | 1.235 | 0.0112 | -0.053 | 110.31
7.5 | 1.292 | 0.01133 | -0.053 | 114.082
8 | 1.348 | 0.01174 | -0.054 | 114.82
8.5 | 1.403 | 0.01016 | -0.054 | 138.172
9 | 1.457 | 0.00974 | -0.055 | 149.543
9.5 | 1.51 | 0.01005 | -0.056 | 150.215
10 | 1.543 | 0.01326 | -0.056 | 116.439
10.5 | 1.587 | 0.01395 | -0.056 | 113.716
11 | 1.627 | 0.01479 | -0.056 | 109.985
11.5 | 1.666 | 0.01576 | -0.057 | 105.662
12 | 1.704 | 0.01675 | -0.057 | 101.743
12.5 | 1.74 | 0.01794 | -0.057 | 96.995
13 | 1.773 | 0.01955 | -0.058 | 90.73
13.5 | 1.808 | 0.02073 | -0.058 | 87.224
14 | 1.842 | 0.02202 | -0.059 | 83.63
14.5 | 1.875 | 0.0228 | -0.059 | 82.204
15 | 1.905 | 0.02422 | -0.059 | 78.636
15.5 | 1.93 | 0.02642 | -0.06 | 73.048
16 | 1.955 | 0.02821 | -0.06 | 69.282
16.5 | 1.979 | 0.03006 | -0.061 | 65.818
17 | 2.001 | 0.0313 | -0.061 | 63.942
17.5 | 2.019 | 0.03437 | -0.061 | 58.726
18 | 2.037 | 0.03591 | -0.062 | 56.742
18.5 | 2.049 | 0.03939 | -0.062 | 52.023
19 | 2.063 | 0.04206 | -0.062 | 49.034
19.5 | 2.076 | 0.04362 | -0.063 | 47.601
20 | 2.082 | 0.04811 | -0.063 | 43.272

## 108. Re 10M Mach 0.10 (2)
BIGFOIL.COM POLAR EXPORT
usa33
USA 33 |  |  |  | Cl Max: | 1.1404 | at alpha= | 9 | deg
XFOIL ncrit=9 |  |  |  | L/D Max: | 107.989 | at alpha= | 9.5 | deg
Re: | 10000000 |  |  | Cd Min: | 0.01218 | at alpha= | -15.5 | deg
Mach: | 0.1 |  |  | Cl=0 at alpha= | -3.4439 | deg
|  |  |  | @ Cl=0.1, Cd= | 0.0063314
|  |  |  | @ Cl=0.4, Cd= | 0.0067445
|  |  |  | @ Cl=0.6, Cd= | 0.0073089
alpha (deg) | Cl | Cd | Cm | Cl/Cd
-15.5 | -1.2608 | 0.01218 | -0.093 | -103.514
-15 | -1.2159 | 0.01181 | -0.09 | -102.9551
-14.5 | -1.1686 | 0.01139 | -0.0875 | -102.5988
-14 | -1.1202 | 0.011 | -0.0851 | -101.8364
-13.5 | -1.071 | 0.01066 | -0.0829 | -100.469
-13 | -1.0215 | 0.01016 | -0.0808 | -100.5413
-12.5 | -0.9713 | 0.00976 | -0.0787 | -99.5184
-12 | -0.9206 | 0.00943 | -0.0768 | -97.6246
-11.5 | -0.8695 | 0.00913 | -0.0749 | -95.2355
-11 | -0.8182 | 0.00889 | -0.073 | -92.036
-10.5 | -0.7667 | 0.00869 | -0.0712 | -88.2278
-10 | -0.7149 | 0.00851 | -0.0694 | -84.0071
-9.5 | -0.6626 | 0.00837 | -0.0678 | -79.1637
-9 | -0.6092 | 0.00819 | -0.0663 | -74.3834
-8.5 | -0.5557 | 0.00795 | -0.0649 | -69.8994
-8 | -0.5013 | 0.00771 | -0.0637 | -65.0195
-7.5 | -0.4469 | 0.00752 | -0.0625 | -59.4282
-7 | -0.392 | 0.00735 | -0.0614 | -53.3333
-6.5 | -0.337 | 0.0072 | -0.0603 | -46.8056
-6 | -0.2821 | 0.00707 | -0.0592 | -39.901
-5.5 | -0.2265 | 0.00692 | -0.0583 | -32.7312
-5 | -0.1714 | 0.00676 | -0.0573 | -25.355
-4.5 | -0.1168 | 0.00663 | -0.0562 | -17.6169
-4 | -0.0615 | 0.00651 | -0.0552 | -9.447
-3.5 | -0.0061 | 0.0064 | -0.0543 | -0.95312
-3 | 0.0483 | 0.00636 | -0.0532 | 7.5943
-2.5 | 0.1025 | 0.00633 | -0.0522 | 16.1927
-2 | 0.1552 | 0.00633 | -0.0508 | 24.5182
-1.5 | 0.2036 | 0.00653 | -0.0486 | 31.1792
-1 | 0.2547 | 0.00666 | -0.047 | 38.2432
-0.5 | 0.3079 | 0.0067 | -0.0458 | 45.9552
0 | 0.3615 | 0.00673 | -0.0447 | 53.7147
0.5 | 0.4146 | 0.00675 | -0.0436 | 61.4222
1 | 0.4671 | 0.00683 | -0.0423 | 68.3895
1.5 | 0.5194 | 0.00693 | -0.0411 | 74.9495
2 | 0.5704 | 0.00706 | -0.0396 | 80.7932
2.5 | 0.6156 | 0.00744 | -0.037 | 82.7419
3.5 | 0.7088 | 0.00778 | -0.0325 | 91.1054
4 | 0.756 | 0.008 | -0.0304 | 94.5
4.5 | 0.7849 | 0.0089 | -0.0248 | 88.191
5 | 0.8315 | 0.00912 | -0.0227 | 91.1732
5.5 | 0.8773 | 0.00934 | -0.0204 | 93.9293
6 | 0.9226 | 0.00954 | -0.0181 | 96.7086
6.5 | 0.9653 | 0.00974 | -0.0153 | 99.1068
7 | 0.9985 | 0.0099 | -0.0104 | 100.8586
7.5 | 1.0344 | 0.01019 | -0.0063 | 101.5113
8 | 1.0697 | 0.01052 | -0.0022 | 101.6825
8.5 | 1.1048 | 0.01085 | 0.0018 | 101.8249
9 | 1.1404 | 0.01118 | 0.0056 | 102.0036
9.5 | 1.1382 | 0.01054 | 0.0169 | 107.9886

## 109. Re 10M Mach 0.25 (1)
BIGFOIL.COM POLAR EXPORT
usa33
USA 33 |  |  |  | Cl Max: | 1.945 | at alpha= | 18 | deg
JavaFoil+Calcfoil stall+Eppler ext transition |  |  |  | L/D Max: | 134.904 | at alpha= | 4 | deg
Re: | 10000000 |  |  | Cd Min: | 0.00547 | at alpha= | -2 | deg
Mach: | 0.25 |  |  | Cl=0 at alpha= | -3.1694 | deg
|  |  |  | @ Cl=0.1, Cd= | 0.0058547
|  |  |  | @ Cl=0.4, Cd= | 0.0064497
|  |  |  | @ Cl=0.6, Cd= | 0.0058935
alpha (deg) | Cl | Cd | Cm | Cl/Cd
-19.5 | -0.585 | 0.1521 | -0.018 | -3.844
-19 | -0.614 | 0.14431 | -0.018 | -4.255
-18.5 | -0.642 | 0.13494 | -0.019 | -4.757
-18 | -0.663 | 0.13504 | -0.018 | -4.91
-17.5 | -0.685 | 0.12738 | -0.019 | -5.375
-17 | -0.703 | 0.11985 | -0.019 | -5.868
-16.5 | -0.718 | 0.11396 | -0.019 | -6.302
-16 | -0.731 | 0.10685 | -0.02 | -6.84
-15.5 | -0.74 | 0.10096 | -0.02 | -7.331
-15 | -0.747 | 0.09301 | -0.021 | -8.031
-14.5 | -0.749 | 0.08607 | -0.022 | -8.706
-14 | -0.748 | 0.08098 | -0.022 | -9.237
-13.5 | -0.743 | 0.07502 | -0.023 | -9.909
-13 | -0.735 | 0.07008 | -0.023 | -10.489
-12.5 | -0.722 | 0.06623 | -0.023 | -10.895
-12 | -0.708 | 0.06001 | -0.024 | -11.799
-11.5 | -0.688 | 0.05723 | -0.024 | -12.013
-11 | -0.663 | 0.05472 | -0.025 | -12.121
-10.5 | -0.638 | 0.05037 | -0.025 | -12.66
-10 | -0.611 | 0.0449 | -0.026 | -13.615
-9.5 | -0.579 | 0.04223 | -0.027 | -13.702
-9 | -0.544 | 0.03936 | -0.027 | -13.831
-8.5 | -0.597 | 0.00804 | -0.038 | -74.269
-8 | -0.55 | 0.00628 | -0.038 | -87.623
-7.5 | -0.5 | 0.00712 | -0.038 | -70.216
-7 | -0.448 | 0.00606 | -0.039 | -73.987
-6.5 | -0.394 | 0.00587 | -0.039 | -67.192
-6 | -0.338 | 0.0057 | -0.04 | -59.369
-5.5 | -0.281 | 0.0062 | -0.04 | -45.313
-5 | -0.223 | 0.00611 | -0.041 | -36.397
-4.5 | -0.163 | 0.006 | -0.041 | -27.148
-4 | -0.102 | 0.0057 | -0.042 | -17.946
-3.5 | -0.041 | 0.00642 | -0.042 | -6.404
-3 | 0.021 | 0.00603 | -0.043 | 3.416
-2.5 | 0.083 | 0.006 | -0.043 | 13.783
-2 | 0.145 | 0.00547 | -0.044 | 26.556
-1.5 | 0.208 | 0.0055 | -0.044 | 37.864
-1 | 0.271 | 0.0056 | -0.045 | 48.451
-0.5 | 0.334 | 0.00643 | -0.045 | 52.058
0 | 0.401 | 0.00645 | -0.046 | 62.114
0.5 | 0.464 | 0.00565 | -0.046 | 82.21
1 | 0.527 | 0.00568 | -0.047 | 92.851
1.5 | 0.59 | 0.00573 | -0.047 | 103.112
2 | 0.653 | 0.00676 | -0.048 | 96.649
2.5 | 0.716 | 0.00651 | -0.049 | 110.075
3 | 0.779 | 0.00755 | -0.049 | 103.106
3.5 | 0.841 | 0.00782 | -0.05 | 107.511
4 | 0.903 | 0.0067 | -0.05 | 134.904
4.5 | 0.966 | 0.00788 | -0.051 | 122.579
5 | 1.027 | 0.00807 | -0.052 | 127.375
5.5 | 1.089 | 0.01023 | -0.052 | 106.405
6 | 1.149 | 0.01087 | -0.053 | 105.719
6.5 | 1.208 | 0.0113 | -0.053 | 106.901
7 | 1.266 | 0.0117 | -0.054 | 108.249
7.5 | 1.324 | 0.01192 | -0.055 | 111.053
8 | 1.38 | 0.01239 | -0.055 | 111.365
8.5 | 1.435 | 0.01271 | -0.056 | 112.926
9 | 1.489 | 0.01271 | -0.057 | 117.21
9.5 | 1.516 | 0.01377 | -0.056 | 110.089
10 | 1.557 | 0.01466 | -0.057 | 106.213
10.5 | 1.6 | 0.01552 | -0.057 | 103.061
11 | 1.639 | 0.01658 | -0.057 | 98.86
11.5 | 1.675 | 0.01781 | -0.058 | 94.015
12 | 1.709 | 0.01911 | -0.058 | 89.407
12.5 | 1.744 | 0.02044 | -0.058 | 85.331
13 | 1.775 | 0.02223 | -0.059 | 79.872
13.5 | 1.805 | 0.02355 | -0.059 | 76.643
14 | 1.833 | 0.02525 | -0.06 | 72.58
14.5 | 1.859 | 0.02628 | -0.06 | 70.744
15 | 1.878 | 0.02895 | -0.06 | 64.885
15.5 | 1.898 | 0.03039 | -0.061 | 62.458
16 | 1.912 | 0.0333 | -0.061 | 57.427
16.5 | 1.924 | 0.03572 | -0.061 | 53.853
17 | 1.937 | 0.03721 | -0.062 | 52.049
17.5 | 1.942 | 0.0405 | -0.062 | 47.945
18 | 1.945 | 0.04342 | -0.063 | 44.789
18.5 | 1.94 | 0.0482 | -0.063 | 40.244
19 | 1.936 | 0.05177 | -0.063 | 37.402
19.5 | 1.93 | 0.05563 | -0.063 | 34.694
20 | 1.922 | 0.05975 | -0.064 | 32.166

## 110. Re 10M Mach 0.25 (2)
BIGFOIL.COM POLAR EXPORT
usa33
USA 33 |  |  |  | Cl Max: | 1.1544 | at alpha= | 9.5 | deg
XFOIL ncrit=9 |  |  |  | L/D Max: | 100.295 | at alpha= | 9.5 | deg
Re: | 10000000 |  |  | Cd Min: | 0.18838 | at alpha= | -20 | deg
Mach: | 0.25 |  |  | Cl=0 at alpha= | -3.4461 | deg
|  |  |  | @ Cl=0.1, Cd= | 0.0063935
|  |  |  | @ Cl=0.4, Cd= | 0.0068049
|  |  |  | @ Cl=0.6, Cd= | 0.0073072
alpha (deg) | Cl | Cd | Cm | Cl/Cd
-20 | -0.5913 | 0.18838 | -0.0041 | -3.1389
-19.5 | -0.5722 | 0.18373 | -0.0068 | -3.1144
-19 | -0.5523 | 0.17894 | -0.0097 | -3.0865
-18.5 | -0.6094 | 0.15632 | -0.0235 | -3.8984
-18 | -0.6772 | 0.13462 | -0.0382 | -5.0305
-17.5 | -1.465 | 0.03734 | -0.1144 | -39.2341
-17 | -1.5321 | 0.02633 | -0.108 | -58.1884
-16.5 | -1.5069 | 0.01986 | -0.1064 | -75.8761
-16 | -1.4208 | 0.0171 | -0.1106 | -83.0877
-15.5 | -1.3217 | 0.01548 | -0.1163 | -85.3811
-15 | -1.2793 | 0.0146 | -0.1111 | -87.6233
-14.5 | -1.2326 | 0.01374 | -0.1067 | -89.7089
-14 | -1.1834 | 0.01299 | -0.1026 | -91.1008
-13.5 | -1.1326 | 0.01233 | -0.0988 | -91.8573
-13 | -1.0799 | 0.01173 | -0.0953 | -92.0631
-12.5 | -1.0261 | 0.01119 | -0.0921 | -91.6979
-12 | -0.9718 | 0.01074 | -0.089 | -90.4842
-11.5 | -0.9187 | 0.01022 | -0.0859 | -89.8924
-11 | -0.8647 | 0.00976 | -0.0829 | -88.5963
-10.5 | -0.8097 | 0.0094 | -0.0802 | -86.1383
-10 | -0.7543 | 0.00912 | -0.0777 | -82.7083
-9.5 | -0.6981 | 0.00886 | -0.0754 | -78.7923
-9 | -0.6411 | 0.00861 | -0.0733 | -74.4599
-8.5 | -0.5837 | 0.00838 | -0.0714 | -69.6539
-8 | -0.5256 | 0.00813 | -0.0697 | -64.6494
-7.5 | -0.4682 | 0.00785 | -0.068 | -59.6433
-7 | -0.4101 | 0.00759 | -0.0664 | -54.0316
-6.5 | -0.3523 | 0.0074 | -0.0649 | -47.6081
-6 | -0.2945 | 0.00723 | -0.0635 | -40.7331
-5.5 | -0.236 | 0.00706 | -0.0622 | -33.4278
-5 | -0.1782 | 0.00692 | -0.0609 | -25.7514
-4.5 | -0.1211 | 0.00677 | -0.0596 | -17.8877
-4 | -0.0634 | 0.0066 | -0.0584 | -9.6061
-3.5 | -0.0061 | 0.00649 | -0.0572 | -0.93991
-3 | 0.0505 | 0.00642 | -0.0559 | 7.866
-2.5 | 0.1065 | 0.00639 | -0.0545 | 16.6667
-2 | 0.1607 | 0.00644 | -0.0529 | 24.9534
-1.5 | 0.2099 | 0.00664 | -0.0503 | 31.6114
-1 | 0.2633 | 0.00672 | -0.0486 | 39.1815
-0.5 | 0.318 | 0.00677 | -0.0471 | 46.9719
0 | 0.3733 | 0.0068 | -0.0459 | 54.8971
0.5 | 0.4283 | 0.00681 | -0.0445 | 62.8928
1 | 0.4822 | 0.00689 | -0.0431 | 69.9855
1.5 | 0.5358 | 0.007 | -0.0415 | 76.5429
2 | 0.5873 | 0.00717 | -0.0397 | 81.9107
2.5 | 0.6308 | 0.00764 | -0.0363 | 82.5654
3 | 0.6799 | 0.00787 | -0.034 | 86.3914
3.5 | 0.7263 | 0.00798 | -0.0311 | 91.015
4 | 0.771 | 0.00828 | -0.028 | 93.1159
4.5 | 0.7999 | 0.00911 | -0.022 | 87.8046
5 | 0.8467 | 0.00932 | -0.0193 | 90.8476
5.5 | 0.8908 | 0.00954 | -0.0161 | 93.3753
6 | 0.9263 | 0.00968 | -0.0111 | 95.6921
6.5 | 0.9646 | 0.00995 | -0.0068 | 96.9447
7 | 1.0018 | 0.01028 | -0.0023 | 97.4514
7.5 | 1.0379 | 0.01064 | 0.0021 | 97.547
8 | 1.0744 | 0.01102 | 0.0064 | 97.4955
8.5 | 1.1108 | 0.01141 | 0.0106 | 97.3532
9 | 1.1455 | 0.01185 | 0.0149 | 96.6667
9.5 | 1.1544 | 0.01151 | 0.024 | 100.2954

## 111. Re 10M Mach 0.50 (1)
BIGFOIL.COM POLAR EXPORT
usa33
USA 33 |  |  |  | Cl Max: | 1.544 | at alpha= | 10 | deg
JavaFoil+Calcfoil stall+Eppler ext transition |  |  |  | L/D Max: | 135.254 | at alpha= | 3.5 | deg
Re: | 10000000 |  |  | Cd Min: | 0.00547 | at alpha= | -3 | deg
Mach: | 0.5 |  |  | Cl=0 at alpha= | -3.1691 | deg
|  |  |  | @ Cl=0.1, Cd= | 0.0070181
|  |  |  | @ Cl=0.4, Cd= | 0.0063104
|  |  |  | @ Cl=0.6, Cd= | 0.0057557
alpha (deg) | Cl | Cd | Cm | Cl/Cd
-20 | -0.937 | 0.15364 | -0.022 | -6.098
-19.5 | -0.911 | 0.14643 | -0.023 | -6.222
-19 | -0.884 | 0.13857 | -0.023 | -6.381
-18.5 | -0.858 | 0.12802 | -0.023 | -6.703
-18 | -0.83 | 0.12389 | -0.023 | -6.701
-17.5 | -0.803 | 0.12073 | -0.023 | -6.648
-17 | -0.773 | 0.12258 | -0.022 | -6.305
-16.5 | -0.746 | 0.11172 | -0.022 | -6.679
-16 | -0.72 | 0.12076 | -0.023 | -5.958
-15.5 | -0.693 | 0.11524 | -0.023 | -6.015
-15 | -0.666 | 0.10958 | -0.023 | -6.075
-14.5 | -0.638 | 0.10337 | -0.023 | -6.17
-14 | -0.609 | 0.09954 | -0.023 | -6.121
-13.5 | -0.581 | 0.0963 | -0.023 | -6.028
-13 | -0.555 | 0.08436 | -0.024 | -6.577
-12.5 | -0.524 | 0.08724 | -0.022 | -6.002
-12 | -0.495 | 0.08331 | -0.022 | -5.948
-11.5 | -0.468 | 0.07931 | -0.022 | -5.899
-11 | -0.44 | 0.07692 | -0.022 | -5.722
-10.5 | -0.412 | 0.07219 | -0.022 | -5.713
-10 | -0.385 | 0.06919 | -0.022 | -5.559
-9.5 | -0.357 | 0.06675 | -0.022 | -5.345
-9 | -0.329 | 0.06472 | -0.023 | -5.081
-8.5 | -0.301 | 0.06229 | -0.023 | -4.83
-8 | -0.273 | 0.0605 | -0.023 | -4.512
-7.5 | -0.245 | 0.05563 | -0.023 | -4.402
-7 | -0.343 | 0.04268 | -0.027 | -8.036
-6.5 | -0.329 | 0.03393 | -0.031 | -9.708
-6 | -0.296 | 0.02972 | -0.032 | -9.962
-5.5 | -0.298 | 0.00709 | -0.045 | -41.958
-5 | -0.24 | 0.00565 | -0.045 | -42.417
-4.5 | -0.177 | 0.00548 | -0.046 | -32.364
-4 | -0.112 | 0.00684 | -0.046 | -16.389
-3.5 | -0.045 | 0.00694 | -0.047 | -6.524
-3 | 0.023 | 0.00547 | -0.048 | 4.16
-2.5 | 0.092 | 0.00709 | -0.048 | 12.926
-2 | 0.161 | 0.00647 | -0.049 | 24.946
-1.5 | 0.232 | 0.00559 | -0.049 | 41.424
-1 | 0.302 | 0.00659 | -0.05 | 45.865
-0.5 | 0.373 | 0.00673 | -0.051 | 55.431
0 | 0.447 | 0.00558 | -0.051 | 80.196
0.5 | 0.518 | 0.00565 | -0.052 | 91.694
1 | 0.589 | 0.00574 | -0.052 | 102.594
1.5 | 0.659 | 0.00584 | -0.053 | 112.844
2 | 0.729 | 0.00728 | -0.054 | 100.054
2.5 | 0.798 | 0.00826 | -0.054 | 96.582
3 | 0.868 | 0.00704 | -0.055 | 123.247
3.5 | 0.937 | 0.00692 | -0.056 | 135.254
4 | 1.005 | 0.00838 | -0.056 | 119.992
4.5 | 1.073 | 0.00874 | -0.057 | 122.776
5 | 1.141 | 0.01175 | -0.058 | 97.08
5.5 | 1.191 | 0.01251 | -0.057 | 95.179
6 | 1.248 | 0.0136 | -0.058 | 91.822
6.5 | 1.302 | 0.01449 | -0.058 | 89.861
7 | 1.352 | 0.01551 | -0.059 | 87.143
7.5 | 1.398 | 0.01644 | -0.059 | 85.038
8 | 1.44 | 0.01809 | -0.059 | 79.592
8.5 | 1.478 | 0.01956 | -0.06 | 75.564
9 | 1.512 | 0.02009 | -0.06 | 75.224
9.5 | 1.534 | 0.02216 | -0.06 | 69.215
10 | 1.544 | 0.02504 | -0.061 | 61.652
10.5 | 1.537 | 0.02779 | -0.061 | 55.311
11 | 1.505 | 0.03048 | -0.061 | 49.369
11.5 | 1.414 | 0.03402 | -0.061 | 41.567
12 | 0.98 | 0.04313 | -0.061 | 22.72
12.5 | 1.008 | 0.0461 | -0.061 | 21.864
13 | 1.036 | 0.04983 | -0.061 | 20.785
13.5 | 1.05 | 0.06256 | -0.06 | 16.789
14 | 1.079 | 0.06709 | -0.06 | 16.088
14.5 | 1.105 | 0.07324 | -0.06 | 15.089
15 | 1.124 | 0.08652 | -0.06 | 12.992

## 112. Re 10M Mach 0.50 (2)
BIGFOIL.COM POLAR EXPORT
usa33
USA 33 |  |  |  | Cl Max: | 1.4976 | at alpha= | 12 | deg
XFOIL ncrit=9 |  |  |  | L/D Max: | 86.6589 | at alpha= | 3 | deg
Re: | 10000000 |  |  | Cd Min: | 0.22554 | at alpha= | -20 | deg
Mach: | 0.5 |  |  | Cl=0 at alpha= | -3.4369 | deg
|  |  |  | @ Cl=0.1, Cd= | 0.0068472
|  |  |  | @ Cl=0.4, Cd= | 0.0071059
|  |  |  | @ Cl=0.6, Cd= | 0.0073901
alpha (deg) | Cl | Cd | Cm | Cl/Cd
-20 | -0.5443 | 0.22554 | 0.0063 | -2.4133
-19.5 | -0.5224 | 0.21768 | 0.001 | -2.3999
-19 | -0.492 | 0.21014 | -0.0055 | -2.3413
-18.5 | -0.458 | 0.20232 | -0.013 | -2.2637
-18 | -0.42 | 0.1921 | -0.0239 | -2.1864
-17.5 | -0.4012 | 0.18414 | -0.0284 | -2.1788
-17 | -0.3709 | 0.1773 | -0.0344 | -2.0919
-16.5 | -0.3446 | 0.17083 | -0.0389 | -2.0172
-16 | -0.3249 | 0.1629 | -0.0439 | -1.9945
-15.5 | -0.3041 | 0.15548 | -0.0488 | -1.9559
-15 | -0.2844 | 0.14741 | -0.0544 | -1.9293
-14.5 | -0.252 | 0.14047 | -0.0608 | -1.794
-14 | -0.2124 | 0.12987 | -0.0741 | -1.6355
-13 | -0.1647 | 0.11282 | -0.0902 | -1.4598
-12.5 | -0.1462 | 0.10586 | -0.0952 | -1.3811
-12 | -0.1412 | 0.09786 | -0.1 | -1.4429
-11.5 | -0.1521 | 0.08791 | -0.1066 | -1.7302
-11 | -0.1419 | 0.08126 | -0.1107 | -1.7462
-10.5 | -0.1606 | 0.07135 | -0.1178 | -2.2509
-10 | -0.2019 | 0.05977 | -0.1273 | -3.3779
-9.5 | -0.251 | 0.04921 | -0.1372 | -5.1006
-9 | -0.2947 | 0.04324 | -0.1344 | -6.8154
-8.5 | -0.3351 | 0.03861 | -0.1256 | -8.6791
-8 | -0.3707 | 0.03244 | -0.1176 | -11.4273
-7.5 | -0.4089 | 0.0252 | -0.1079 | -16.2262
-7 | -0.4339 | 0.01751 | -0.098 | -24.7801
-6.5 | -0.4191 | 0.01126 | -0.0908 | -37.2202
-6 | -0.3596 | 0.00932 | -0.0859 | -38.5837
-5.5 | -0.2898 | 0.0085 | -0.0822 | -34.0941
-5 | -0.2186 | 0.00799 | -0.079 | -27.3592
-4.5 | -0.147 | 0.00759 | -0.0762 | -19.3676
-4 | -0.0771 | 0.0073 | -0.0735 | -10.5616
-3.5 | -0.0084 | 0.00709 | -0.0709 | -1.1848
-3 | 0.0582 | 0.00688 | -0.0683 | 8.4593
-2.5 | 0.122 | 0.00683 | -0.0654 | 17.8624
-2 | 0.1797 | 0.00699 | -0.0616 | 25.7082
-1.5 | 0.2387 | 0.00711 | -0.0582 | 33.5724
-1 | 0.3006 | 0.00713 | -0.0555 | 42.1599
-0.5 | 0.3629 | 0.0071 | -0.0529 | 51.1127
0 | 0.4254 | 0.00711 | -0.0505 | 59.8312
0.5 | 0.4863 | 0.00717 | -0.0479 | 67.8243
1 | 0.547 | 0.00724 | -0.0452 | 75.5525
1.5 | 0.6035 | 0.0074 | -0.0419 | 81.5541
2 | 0.6481 | 0.00789 | -0.0365 | 82.142
2.5 | 0.6934 | 0.0083 | -0.0311 | 83.5422
3 | 0.7418 | 0.00856 | -0.0263 | 86.6589
3.5 | 0.7474 | 0.00932 | -0.0136 | 80.1931
4 | 0.7776 | 0.00987 | -0.0055 | 78.7842
4.5 | 0.8152 | 0.01013 | 0.0011 | 80.4738
5 | 0.8566 | 0.01051 | 0.0069 | 81.5033
5.5 | 0.8977 | 0.01097 | 0.0126 | 81.8323
6 | 0.9371 | 0.01154 | 0.0183 | 81.2045
6.5 | 0.9735 | 0.01226 | 0.0242 | 79.4046
7 | 1.0089 | 0.01315 | 0.0299 | 76.7224
7.5 | 1.0447 | 0.0142 | 0.0351 | 73.5704
8 | 1.0797 | 0.01548 | 0.04 | 69.7481
8.5 | 1.1141 | 0.01696 | 0.0445 | 65.6899
9 | 1.1465 | 0.0187 | 0.0487 | 61.3102
9.5 | 1.1768 | 0.02073 | 0.0527 | 56.768
10 | 1.2051 | 0.0231 | 0.0563 | 52.1688
10.5 | 1.2318 | 0.02577 | 0.0594 | 47.7998
11.5 | 1.4716 | 0.03486 | 0.0252 | 42.2146
12 | 1.4976 | 0.04036 | 0.0232 | 37.106
12.5 | 1.496 | 0.04667 | 0.0236 | 32.0549
13 | 1.4819 | 0.05329 | 0.0251 | 27.8082
13.5 | 1.4694 | 0.05997 | 0.0262 | 24.5023
14 | 1.4553 | 0.06707 | 0.0268 | 21.6982
14.5 | 1.429 | 0.07547 | 0.0264 | 18.9347
15 | 1.4063 | 0.08395 | 0.0253 | 16.7516
15.5 | 1.3818 | 0.09304 | 0.0232 | 14.8517
16 | 1.3549 | 0.10269 | 0.0204 | 13.1941
16.5 | 1.33 | 0.11251 | 0.017 | 11.8212
17 | 1.3118 | 0.12196 | 0.0134 | 10.756

## 113. Re 12M Mach 0.00 (1)
BIGFOIL.COM POLAR EXPORT
usa33
USA 33 |  |  |  | Cl Max: | 2.109 | at alpha= | 20 | deg
JavaFoil+Calcfoil stall+Eppler ext transition |  |  |  | L/D Max: | 155.107 | at alpha= | 9.5 | deg
Re: | 12000000 |  |  | Cd Min: | 0.00533 | at alpha= | -5.5 | deg
Mach: | 0 |  |  | Cl=0 at alpha= | -3.1667 | deg
|  |  |  | @ Cl=0.1, Cd= | 0.0056893
|  |  |  | @ Cl=0.4, Cd= | 0.0054294
|  |  |  | @ Cl=0.6, Cd= | 0.0064351
alpha (deg) | Cl | Cd | Cm | Cl/Cd
-20 | -0.931 | 0.13222 | -0.02 | -7.043
-19.5 | -0.934 | 0.12515 | -0.02 | -7.459
-19 | -0.934 | 0.11855 | -0.02 | -7.875
-18.5 | -0.932 | 0.11362 | -0.02 | -8.202
-18 | -0.929 | 0.10814 | -0.021 | -8.589
-17.5 | -0.921 | 0.10803 | -0.02 | -8.525
-17 | -0.918 | 0.09692 | -0.021 | -9.476
-16.5 | -0.907 | 0.09735 | -0.021 | -9.313
-16 | -0.899 | 0.08857 | -0.022 | -10.154
-15.5 | -0.887 | 0.08376 | -0.022 | -10.592
-15 | -0.874 | 0.07869 | -0.022 | -11.103
-14.5 | -0.858 | 0.07514 | -0.023 | -11.414
-14 | -0.839 | 0.07051 | -0.023 | -11.903
-13.5 | -0.82 | 0.06636 | -0.023 | -12.352
-13 | -0.796 | 0.06314 | -0.023 | -12.613
-12.5 | -0.774 | 0.05741 | -0.024 | -13.488
-12 | -0.746 | 0.05541 | -0.024 | -13.465
-11.5 | -0.718 | 0.05141 | -0.025 | -13.961
-11 | -0.686 | 0.04878 | -0.025 | -14.067
-10.5 | -0.655 | 0.04452 | -0.026 | -14.712
-10 | -0.618 | 0.04326 | -0.026 | -14.294
-9.5 | -0.582 | 0.04039 | -0.026 | -14.418
-9 | -0.641 | 0.00649 | -0.036 | -98.812
-8.5 | -0.593 | 0.00686 | -0.036 | -86.41
-8 | -0.544 | 0.00584 | -0.037 | -93.181
-7.5 | -0.492 | 0.00663 | -0.037 | -74.223
-7 | -0.44 | 0.00573 | -0.038 | -76.779
-6.5 | -0.386 | 0.00557 | -0.038 | -69.237
-6 | -0.331 | 0.00539 | -0.038 | -61.317
-5.5 | -0.274 | 0.00533 | -0.039 | -51.471
-5 | -0.217 | 0.00583 | -0.039 | -37.151
-4.5 | -0.158 | 0.0063 | -0.04 | -25.157
-4 | -0.099 | 0.0057 | -0.04 | -17.438
-3.5 | -0.04 | 0.00583 | -0.041 | -6.851
-3 | 0.02 | 0.00585 | -0.041 | 3.416
-2.5 | 0.08 | 0.00585 | -0.042 | 13.733
-2 | 0.141 | 0.00536 | -0.042 | 26.313
-1.5 | 0.202 | 0.00609 | -0.043 | 33.127
-1 | 0.263 | 0.00613 | -0.043 | 42.914
-0.5 | 0.324 | 0.00543 | -0.044 | 59.64
0 | 0.388 | 0.00541 | -0.044 | 71.687
0.5 | 0.45 | 0.00551 | -0.045 | 81.539
1 | 0.511 | 0.00548 | -0.045 | 93.225
1.5 | 0.572 | 0.00638 | -0.046 | 89.637
2 | 0.633 | 0.0065 | -0.046 | 97.432
2.5 | 0.694 | 0.00736 | -0.047 | 94.258
3 | 0.755 | 0.00726 | -0.048 | 103.876
3.5 | 0.815 | 0.00628 | -0.048 | 129.738
4 | 0.876 | 0.00645 | -0.049 | 135.759
4.5 | 0.936 | 0.00745 | -0.049 | 125.645
5 | 0.996 | 0.00761 | -0.05 | 130.932
5.5 | 1.056 | 0.0095 | -0.051 | 111.202
6 | 1.115 | 0.00981 | -0.051 | 113.658
6.5 | 1.172 | 0.01041 | -0.052 | 112.652
7 | 1.23 | 0.01078 | -0.052 | 114.093
7.5 | 1.286 | 0.01092 | -0.053 | 117.825
8 | 1.342 | 0.01133 | -0.054 | 118.473
8.5 | 1.397 | 0.00957 | -0.054 | 145.926
9 | 1.451 | 0.0099 | -0.055 | 146.551
9.5 | 1.504 | 0.0097 | -0.055 | 155.107
10 | 1.556 | 0.0106 | -0.056 | 146.797
10.5 | 1.607 | 0.01091 | -0.057 | 147.216
11 | 1.632 | 0.01376 | -0.056 | 118.571
11.5 | 1.668 | 0.01487 | -0.057 | 112.186
12 | 1.707 | 0.01569 | -0.057 | 108.793
12.5 | 1.745 | 0.01666 | -0.057 | 104.74
13 | 1.778 | 0.01803 | -0.058 | 98.62
13.5 | 1.812 | 0.01933 | -0.058 | 93.733
14 | 1.845 | 0.02055 | -0.058 | 89.783
14.5 | 1.88 | 0.02138 | -0.059 | 87.927
15 | 1.909 | 0.02279 | -0.059 | 83.797
15.5 | 1.937 | 0.02464 | -0.06 | 78.624
16 | 1.963 | 0.02619 | -0.06 | 74.96
16.5 | 1.988 | 0.02785 | -0.061 | 71.387
17 | 2.013 | 0.02917 | -0.061 | 69.001
17.5 | 2.032 | 0.03181 | -0.061 | 63.862
18 | 2.053 | 0.03314 | -0.062 | 61.953
18.5 | 2.068 | 0.03629 | -0.062 | 56.987
19 | 2.082 | 0.03869 | -0.062 | 53.826
19.5 | 2.096 | 0.04148 | -0.063 | 50.521
20 | 2.109 | 0.04334 | -0.063 | 48.651

## 114. Re 12M Mach 0.00 (2)
BIGFOIL.COM POLAR EXPORT
usa33
USA 33 |  |  |  | Cl Max: | 1.1761 | at alpha= | 10 | deg
XFOIL ncrit=9 |  |  |  | L/D Max: | 114.074 | at alpha= | 10 | deg
Re: | 12000000 |  |  | Cd Min: | 0.0177 | at alpha= | -20 | deg
Mach: | 0 |  |  | Cl=0 at alpha= | -3.422 | deg
|  |  |  | @ Cl=0.1, Cd= | 0.0061823
|  |  |  | @ Cl=0.4, Cd= | 0.0065935
|  |  |  | @ Cl=0.6, Cd= | 0.0072991
alpha (deg) | Cl | Cd | Cm | Cl/Cd
-20 | -1.7793 | 0.0177 | -0.0832 | -100.5254
-19.5 | -1.7281 | 0.01678 | -0.0827 | -102.9857
-19 | -1.6757 | 0.01581 | -0.0824 | -105.9899
-18.5 | -1.6217 | 0.01495 | -0.0824 | -108.4749
-18 | -1.5768 | 0.01418 | -0.0803 | -111.1989
-17.5 | -1.5323 | 0.01347 | -0.078 | -113.7565
-17 | -1.4666 | 0.01276 | -0.0799 | -114.9373
-16.5 | -1.3703 | 0.01196 | -0.0881 | -114.5736
-16 | -1.302 | 0.01169 | -0.0905 | -111.3772
-15.5 | -1.258 | 0.01133 | -0.0878 | -111.0327
-15 | -1.2112 | 0.01097 | -0.0855 | -110.4102
-14.5 | -1.1636 | 0.01062 | -0.0833 | -109.5669
-14 | -1.1154 | 0.0103 | -0.0813 | -108.2913
-13.5 | -1.0655 | 0.00998 | -0.0795 | -106.7635
-13 | -1.0161 | 0.00962 | -0.0776 | -105.6237
-12.5 | -0.9666 | 0.00928 | -0.0758 | -104.1595
-12 | -0.9164 | 0.00898 | -0.074 | -102.049
-11.5 | -0.8659 | 0.0087 | -0.0722 | -99.5287
-11 | -0.8156 | 0.0085 | -0.0705 | -95.9529
-10.5 | -0.7642 | 0.00831 | -0.0689 | -91.9615
-10 | -0.713 | 0.00816 | -0.0672 | -87.3775
-9 | -0.6071 | 0.00783 | -0.0646 | -77.5351
-8.5 | -0.5533 | 0.00765 | -0.0634 | -72.3268
-8 | -0.4998 | 0.00744 | -0.0622 | -67.1774
-7.5 | -0.4456 | 0.00724 | -0.0611 | -61.547
-7 | -0.3913 | 0.00707 | -0.0601 | -55.3465
-6.5 | -0.337 | 0.00693 | -0.059 | -48.6291
-6 | -0.2818 | 0.00678 | -0.0581 | -41.5634
-5.5 | -0.2268 | 0.00666 | -0.0572 | -34.0541
-5 | -0.1721 | 0.00656 | -0.0563 | -26.2348
-4.5 | -0.1174 | 0.00641 | -0.0553 | -18.3151
-4 | -0.0623 | 0.00627 | -0.0545 | -9.9362
-3.5 | -0.0085 | 0.00622 | -0.0534 | -1.3666
-3 | 0.046 | 0.00617 | -0.0524 | 7.4554
-2.5 | 0.0991 | 0.00618 | -0.0512 | 16.0356
-2 | 0.1497 | 0.00631 | -0.0496 | 23.7242
-1.5 | 0.1993 | 0.00645 | -0.0477 | 30.8992
-1 | 0.2522 | 0.00648 | -0.0466 | 38.9198
-0.5 | 0.3053 | 0.00652 | -0.0454 | 46.8252
0 | 0.3586 | 0.00657 | -0.0444 | 54.5814
0.5 | 0.4115 | 0.0066 | -0.0433 | 62.3485
1 | 0.4641 | 0.00666 | -0.0421 | 69.6847
1.5 | 0.5159 | 0.00678 | -0.0409 | 76.0914
2 | 0.5638 | 0.00705 | -0.0389 | 79.9716
2.5 | 0.6103 | 0.00737 | -0.0367 | 82.8087
3 | 0.6592 | 0.00757 | -0.0349 | 87.0806
3.5 | 0.7059 | 0.00763 | -0.0328 | 92.5164
4 | 0.7519 | 0.00788 | -0.0305 | 95.4188
4.5 | 0.7845 | 0.00866 | -0.0257 | 90.5889
5 | 0.8324 | 0.00885 | -0.0239 | 94.0565
5.5 | 0.879 | 0.00904 | -0.0219 | 97.2345
6 | 0.9254 | 0.00922 | -0.0199 | 100.3688
6.5 | 0.9701 | 0.00943 | -0.0176 | 102.8738
7 | 1.0087 | 0.00962 | -0.014 | 104.8545
7.5 | 1.0421 | 0.00982 | -0.0094 | 106.1202
8 | 1.0779 | 0.0101 | -0.0055 | 106.7228
8.5 | 1.1148 | 0.0104 | -0.0018 | 107.1923
9 | 1.15 | 0.0107 | 0.002 | 107.4766
9.5 | 1.1513 | 0.01015 | 0.0127 | 113.4286
10 | 1.1761 | 0.01031 | 0.0184 | 114.0737

## 115. Re 12M Mach 0.10 (1)
BIGFOIL.COM POLAR EXPORT
usa33
USA 33 |  |  |  | Cl Max: | 2.087 | at alpha= | 20 | deg
JavaFoil+Calcfoil stall+Eppler ext transition |  |  |  | L/D Max: | 154.317 | at alpha= | 9.5 | deg
Re: | 12000000 |  |  | Cd Min: | 0.00529 | at alpha= | -5.5 | deg
Mach: | 0.1 |  |  | Cl=0 at alpha= | -3.1667 | deg
|  |  |  | @ Cl=0.1, Cd= | 0.0057174
|  |  |  | @ Cl=0.4, Cd= | 0.0054735
|  |  |  | @ Cl=0.6, Cd= | 0.0064723
alpha (deg) | Cl | Cd | Cm | Cl/Cd
-20 | -0.895 | 0.13369 | -0.02 | -6.692
-19.5 | -0.897 | 0.12895 | -0.02 | -6.959
-19 | -0.901 | 0.12196 | -0.02 | -7.391
-18.5 | -0.902 | 0.1166 | -0.02 | -7.739
-18 | -0.902 | 0.11071 | -0.021 | -8.147
-17.5 | -0.9 | 0.10509 | -0.021 | -8.562
-17 | -0.897 | 0.09903 | -0.021 | -9.056
-16.5 | -0.887 | 0.09902 | -0.021 | -8.956
-16 | -0.882 | 0.09025 | -0.022 | -9.777
-15.5 | -0.872 | 0.08514 | -0.022 | -10.245
-15 | -0.858 | 0.0833 | -0.022 | -10.297
-14.5 | -0.846 | 0.07609 | -0.022 | -11.123
-14 | -0.83 | 0.07165 | -0.023 | -11.58
-13.5 | -0.812 | 0.06716 | -0.023 | -12.089
-13 | -0.79 | 0.06398 | -0.023 | -12.348
-12.5 | -0.769 | 0.0582 | -0.024 | -13.219
-12 | -0.744 | 0.05455 | -0.025 | -13.638
-11.5 | -0.715 | 0.05207 | -0.025 | -13.729
-11 | -0.685 | 0.04843 | -0.025 | -14.152
-10.5 | -0.654 | 0.0449 | -0.026 | -14.562
-10 | -0.619 | 0.04235 | -0.026 | -14.627
-9.5 | -0.582 | 0.04075 | -0.026 | -14.29
-9 | -0.642 | 0.00652 | -0.036 | -98.36
-8.5 | -0.594 | 0.00702 | -0.037 | -84.653
-8 | -0.545 | 0.00591 | -0.037 | -92.16
-7.5 | -0.494 | 0.00671 | -0.037 | -73.625
-7 | -0.441 | 0.00576 | -0.038 | -76.583
-6.5 | -0.387 | 0.00565 | -0.038 | -68.533
-6 | -0.332 | 0.00548 | -0.039 | -60.552
-5.5 | -0.275 | 0.00529 | -0.039 | -51.981
-5 | -0.218 | 0.00581 | -0.04 | -37.422
-4.5 | -0.159 | 0.00624 | -0.04 | -25.494
-4 | -0.1 | 0.00636 | -0.04 | -15.703
-3.5 | -0.04 | 0.00591 | -0.041 | -6.789
-3 | 0.02 | 0.00588 | -0.041 | 3.416
-2.5 | 0.081 | 0.00587 | -0.042 | 13.741
-2 | 0.142 | 0.00538 | -0.042 | 26.34
-1.5 | 0.203 | 0.00608 | -0.043 | 33.344
-1 | 0.264 | 0.00611 | -0.043 | 43.218
-0.5 | 0.326 | 0.0055 | -0.044 | 59.184
0 | 0.39 | 0.00548 | -0.045 | 71.113
0.5 | 0.452 | 0.00544 | -0.045 | 83.013
1 | 0.513 | 0.00548 | -0.046 | 93.619
1.5 | 0.575 | 0.00646 | -0.046 | 89.006
2 | 0.636 | 0.00649 | -0.047 | 97.93
2.5 | 0.697 | 0.00732 | -0.047 | 95.3
3 | 0.758 | 0.00728 | -0.048 | 104.199
3.5 | 0.819 | 0.0063 | -0.048 | 130.042
4 | 0.88 | 0.00645 | -0.049 | 136.462
4.5 | 0.941 | 0.00742 | -0.05 | 126.794
5 | 1.001 | 0.00767 | -0.05 | 130.424
5.5 | 1.061 | 0.00956 | -0.051 | 110.995
6 | 1.12 | 0.0099 | -0.051 | 113.105
6.5 | 1.178 | 0.01046 | -0.052 | 112.581
7 | 1.235 | 0.01086 | -0.053 | 113.781
7.5 | 1.292 | 0.01099 | -0.053 | 117.552
8 | 1.348 | 0.01142 | -0.054 | 118.045
8.5 | 1.403 | 0.00967 | -0.054 | 145.152
9 | 1.457 | 0.00997 | -0.055 | 146.143
9.5 | 1.51 | 0.00979 | -0.056 | 154.317
10 | 1.562 | 0.01072 | -0.056 | 145.666
10.5 | 1.594 | 0.01328 | -0.056 | 120.105
11 | 1.633 | 0.01406 | -0.057 | 116.157
11.5 | 1.67 | 0.01518 | -0.057 | 110.028
12 | 1.709 | 0.01604 | -0.057 | 106.56
12.5 | 1.746 | 0.01706 | -0.058 | 102.375
13 | 1.779 | 0.01851 | -0.058 | 96.089
13.5 | 1.812 | 0.01988 | -0.058 | 91.159
14 | 1.845 | 0.02104 | -0.059 | 87.703
14.5 | 1.879 | 0.02191 | -0.059 | 85.784
15 | 1.908 | 0.02339 | -0.059 | 81.577
15.5 | 1.934 | 0.02529 | -0.06 | 76.445
16 | 1.96 | 0.02696 | -0.06 | 72.691
16.5 | 1.983 | 0.02871 | -0.061 | 69.089
17 | 2.006 | 0.03009 | -0.061 | 66.685
17.5 | 2.024 | 0.03291 | -0.061 | 61.487
18 | 2.042 | 0.03423 | -0.062 | 59.66
18.5 | 2.055 | 0.0376 | -0.062 | 54.668
19 | 2.068 | 0.04023 | -0.063 | 51.396
19.5 | 2.082 | 0.04164 | -0.063 | 49.985
20 | 2.087 | 0.04584 | -0.063 | 45.533

## 116. Re 12M Mach 0.10 (2)
BIGFOIL.COM POLAR EXPORT
usa33
USA 33 |  |  |  | Cl Max: | 1.182 | at alpha= | 10 | deg
XFOIL ncrit=9 |  |  |  | L/D Max: | 112.894 | at alpha= | 10 | deg
Re: | 12000000 |  |  | Cd Min: | 0.0189 | at alpha= | -20 | deg
Mach: | 0.1 |  |  | Cl=0 at alpha= | -3.4232 | deg
|  |  |  | @ Cl=0.1, Cd= | 0.0061908
|  |  |  | @ Cl=0.4, Cd= | 0.0065995
|  |  |  | @ Cl=0.6, Cd= | 0.0073063
alpha (deg) | Cl | Cd | Cm | Cl/Cd
-20 | -1.8004 | 0.0189 | -0.0893 | -95.2593
-19.5 | -1.7487 | 0.01783 | -0.0885 | -98.0763
-19 | -1.6942 | 0.0169 | -0.088 | -100.2485
-18.5 | -1.6392 | 0.01596 | -0.0877 | -102.7068
-18 | -1.5923 | 0.01504 | -0.0857 | -105.871
-17.5 | -1.5501 | 0.01421 | -0.0825 | -109.0852
-17 | -1.4844 | 0.01338 | -0.084 | -110.9417
-16.5 | -1.3889 | 0.01246 | -0.0915 | -111.4687
-16 | -1.3161 | 0.01206 | -0.0944 | -109.1294
-15.5 | -1.2719 | 0.01165 | -0.0913 | -109.176
-15 | -1.2246 | 0.01125 | -0.0887 | -108.8533
-14.5 | -1.1765 | 0.01086 | -0.0863 | -108.3333
-14 | -1.1277 | 0.01051 | -0.084 | -107.2978
-13.5 | -1.0772 | 0.01016 | -0.082 | -106.0236
-13 | -1.0265 | 0.00985 | -0.08 | -104.2132
-12.5 | -0.9763 | 0.00948 | -0.0779 | -102.9852
-12 | -0.9255 | 0.00915 | -0.076 | -101.1475
-11.5 | -0.8746 | 0.00884 | -0.074 | -98.9367
-11 | -0.8237 | 0.00862 | -0.0721 | -95.5568
-10.5 | -0.7716 | 0.0084 | -0.0704 | -91.8571
-10 | -0.7199 | 0.00824 | -0.0686 | -87.3665
-9.5 | -0.6667 | 0.00807 | -0.0671 | -82.6146
-9 | -0.6127 | 0.00789 | -0.0657 | -77.6553
-8.5 | -0.5581 | 0.00772 | -0.0645 | -72.2927
-8 | -0.504 | 0.0075 | -0.0632 | -67.2
-7.5 | -0.4492 | 0.00728 | -0.0621 | -61.7033
-7 | -0.3944 | 0.00711 | -0.061 | -55.4712
-6.5 | -0.3396 | 0.00696 | -0.0598 | -48.7931
-6 | -0.284 | 0.00681 | -0.0589 | -41.7034
-5.5 | -0.2285 | 0.00668 | -0.0579 | -34.2066
-5 | -0.1734 | 0.00658 | -0.0569 | -26.3526
-4.5 | -0.1181 | 0.00643 | -0.0559 | -18.367
-4 | -0.0627 | 0.00629 | -0.055 | -9.9682
-3.5 | -0.0084 | 0.00623 | -0.0539 | -1.3483
-3 | 0.0463 | 0.00618 | -0.0529 | 7.4919
-2.5 | 0.0997 | 0.00619 | -0.0516 | 16.1066
-2 | 0.1507 | 0.00632 | -0.0499 | 23.8449
-1.5 | 0.2004 | 0.00646 | -0.048 | 31.0217
-1 | 0.2537 | 0.00649 | -0.0468 | 39.0909
-0.5 | 0.3072 | 0.00653 | -0.0457 | 47.0444
0 | 0.3608 | 0.00657 | -0.0446 | 54.9163
0.5 | 0.414 | 0.00661 | -0.0435 | 62.6324
1 | 0.4668 | 0.00668 | -0.0423 | 69.8802
1.5 | 0.5187 | 0.0068 | -0.0409 | 76.2794
2 | 0.5667 | 0.00707 | -0.0389 | 80.1556
2.5 | 0.6132 | 0.0074 | -0.0366 | 82.8649
3 | 0.6625 | 0.00759 | -0.0348 | 87.2859
3.5 | 0.7096 | 0.00766 | -0.0326 | 92.6371
4 | 0.7549 | 0.00794 | -0.0302 | 95.0756
4.5 | 0.7878 | 0.00869 | -0.0253 | 90.6559
5 | 0.8356 | 0.00888 | -0.0234 | 94.0991
5.5 | 0.8823 | 0.00907 | -0.0213 | 97.2767
6 | 0.9286 | 0.00926 | -0.0192 | 100.2808
6.5 | 0.9729 | 0.00947 | -0.0167 | 102.735
7 | 1.0074 | 0.00964 | -0.0121 | 104.5021
7.5 | 1.0431 | 0.00989 | -0.0079 | 105.4702
8 | 1.079 | 0.01018 | -0.0039 | 105.9921
8.5 | 1.1159 | 0.01048 | -0.0002 | 106.479
9 | 1.1517 | 0.0108 | 0.0036 | 106.6389
9.5 | 1.1547 | 0.01029 | 0.014 | 112.2157
10 | 1.182 | 0.01047 | 0.0192 | 112.894

## 117. Re 12M Mach 0.25 (1)
BIGFOIL.COM POLAR EXPORT
usa33
USA 33 |  |  |  | Cl Max: | 1.949 | at alpha= | 18 | deg
JavaFoil+Calcfoil stall+Eppler ext transition |  |  |  | L/D Max: | 143.537 | at alpha= | 9 | deg
Re: | 12000000 |  |  | Cd Min: | 0.00531 | at alpha= | -5 | deg
Mach: | 0.25 |  |  | Cl=0 at alpha= | -3.1694 | deg
|  |  |  | @ Cl=0.1, Cd= | 0.0057502
|  |  |  | @ Cl=0.4, Cd= | 0.0054311
|  |  |  | @ Cl=0.6, Cd= | 0.0065522
alpha (deg) | Cl | Cd | Cm | Cl/Cd
-19.5 | -0.585 | 0.15037 | -0.018 | -3.891
-19 | -0.615 | 0.14159 | -0.019 | -4.342
-18.5 | -0.642 | 0.13392 | -0.019 | -4.797
-18 | -0.664 | 0.13357 | -0.019 | -4.969
-17.5 | -0.685 | 0.12601 | -0.019 | -5.438
-17 | -0.704 | 0.11958 | -0.019 | -5.888
-16.5 | -0.719 | 0.11264 | -0.02 | -6.385
-16 | -0.731 | 0.10573 | -0.02 | -6.918
-15.5 | -0.741 | 0.09915 | -0.021 | -7.472
-15 | -0.748 | 0.09079 | -0.021 | -8.236
-14.5 | -0.75 | 0.08552 | -0.022 | -8.771
-14 | -0.748 | 0.08148 | -0.022 | -9.174
-13.5 | -0.744 | 0.07441 | -0.023 | -10.002
-13 | -0.734 | 0.07039 | -0.023 | -10.432
-12.5 | -0.722 | 0.06593 | -0.023 | -10.956
-12 | -0.706 | 0.06158 | -0.024 | -11.47
-11.5 | -0.688 | 0.05644 | -0.025 | -12.191
-11 | -0.663 | 0.05404 | -0.025 | -12.278
-10.5 | -0.638 | 0.04986 | -0.025 | -12.802
-10 | -0.612 | 0.04471 | -0.026 | -13.678
-9.5 | -0.58 | 0.04155 | -0.027 | -13.957
-9 | -0.553 | 0.03422 | -0.029 | -16.157
-8.5 | -0.597 | 0.00749 | -0.038 | -79.757
-8 | -0.55 | 0.00612 | -0.038 | -89.858
-7.5 | -0.5 | 0.00688 | -0.038 | -72.655
-7 | -0.448 | 0.00666 | -0.039 | -67.297
-6.5 | -0.394 | 0.00569 | -0.039 | -69.303
-6 | -0.338 | 0.00552 | -0.04 | -61.28
-5.5 | -0.281 | 0.00604 | -0.04 | -46.492
-5 | -0.223 | 0.00531 | -0.041 | -41.895
-4.5 | -0.163 | 0.00639 | -0.041 | -25.511
-4 | -0.102 | 0.0064 | -0.042 | -15.984
-3.5 | -0.041 | 0.00647 | -0.042 | -6.356
-3 | 0.021 | 0.00588 | -0.043 | 3.503
-2.5 | 0.083 | 0.00589 | -0.043 | 14.045
-2 | 0.145 | 0.00538 | -0.044 | 27.027
-1.5 | 0.208 | 0.00612 | -0.044 | 34.015
-1 | 0.271 | 0.00623 | -0.045 | 43.56
-0.5 | 0.335 | 0.0055 | -0.045 | 60.864
0 | 0.401 | 0.00543 | -0.046 | 73.779
0.5 | 0.464 | 0.00552 | -0.046 | 84.127
1 | 0.527 | 0.00554 | -0.047 | 95.107
1.5 | 0.59 | 0.00653 | -0.047 | 90.437
2 | 0.653 | 0.00667 | -0.048 | 97.992
2.5 | 0.716 | 0.00755 | -0.049 | 94.786
3 | 0.779 | 0.00741 | -0.049 | 105.152
3.5 | 0.841 | 0.00637 | -0.05 | 132.013
4 | 0.903 | 0.00649 | -0.05 | 139.244
4.5 | 0.966 | 0.00761 | -0.051 | 126.865
5 | 1.027 | 0.00952 | -0.052 | 107.951
5.5 | 1.089 | 0.00993 | -0.052 | 109.687
6 | 1.149 | 0.0103 | -0.053 | 111.529
6.5 | 1.208 | 0.01096 | -0.053 | 110.188
7 | 1.266 | 0.01135 | -0.054 | 111.559
7.5 | 1.324 | 0.01159 | -0.055 | 114.199
8 | 1.38 | 0.01205 | -0.055 | 114.527
8.5 | 1.435 | 0.01257 | -0.056 | 114.2
9 | 1.489 | 0.01038 | -0.057 | 143.537
9.5 | 1.522 | 0.01327 | -0.056 | 114.65
10 | 1.562 | 0.01411 | -0.057 | 110.677
10.5 | 1.604 | 0.01482 | -0.057 | 108.235
11 | 1.644 | 0.01575 | -0.058 | 104.388
11.5 | 1.68 | 0.01717 | -0.058 | 97.835
12 | 1.715 | 0.01827 | -0.058 | 93.838
12.5 | 1.747 | 0.0195 | -0.059 | 89.589
13 | 1.78 | 0.02121 | -0.059 | 83.906
13.5 | 1.809 | 0.02269 | -0.059 | 79.729
14 | 1.836 | 0.02411 | -0.06 | 76.155
14.5 | 1.863 | 0.02551 | -0.06 | 73.011
15 | 1.883 | 0.0277 | -0.06 | 67.985
15.5 | 1.903 | 0.02906 | -0.061 | 65.469
16 | 1.917 | 0.0318 | -0.061 | 60.278
16.5 | 1.928 | 0.03443 | -0.062 | 56.001
17 | 1.941 | 0.03578 | -0.062 | 54.264
17.5 | 1.946 | 0.03864 | -0.062 | 50.374
18 | 1.949 | 0.04142 | -0.063 | 47.071
18.5 | 1.946 | 0.04624 | -0.063 | 42.08
19 | 1.941 | 0.0497 | -0.063 | 39.061
19.5 | 1.935 | 0.05326 | -0.063 | 36.332
20 | 1.927 | 0.05717 | -0.064 | 33.699

## 118. Re 12M Mach 0.25 (2)
BIGFOIL.COM POLAR EXPORT
usa33
USA 33 |  |  |  | Cl Max: | 1.2143 | at alpha= | 10 | deg
XFOIL ncrit=9 |  |  |  | L/D Max: | 105.225 | at alpha= | 10 | deg
Re: | 12000000 |  |  | Cd Min: | 0.01567 | at alpha= | -16 | deg
Mach: | 0.25 |  |  | Cl=0 at alpha= | -3.4272 | deg
|  |  |  | @ Cl=0.1, Cd= | 0.00625
|  |  |  | @ Cl=0.4, Cd= | 0.0066549
|  |  |  | @ Cl=0.6, Cd= | 0.0073494
alpha (deg) | Cl | Cd | Cm | Cl/Cd
-16 | -1.3774 | 0.01567 | -0.12 | -87.9004
-15.5 | -1.3391 | 0.01459 | -0.1143 | -91.782
-15 | -1.2938 | 0.01369 | -0.1096 | -94.5069
-14.5 | -1.2451 | 0.01292 | -0.1053 | -96.37
-14 | -1.1947 | 0.01225 | -0.1013 | -97.5265
-13.5 | -1.1421 | 0.01164 | -0.0977 | -98.1186
-13 | -1.0884 | 0.01109 | -0.0943 | -98.1425
-12.5 | -1.0342 | 0.01062 | -0.0911 | -97.3823
-12 | -0.9795 | 0.01022 | -0.088 | -95.8415
-11.5 | -0.9251 | 0.00985 | -0.0849 | -93.9188
-11 | -0.87 | 0.00949 | -0.0822 | -91.6754
-10.5 | -0.8152 | 0.0091 | -0.0794 | -89.5824
-10 | -0.7593 | 0.0088 | -0.077 | -86.2841
-9.5 | -0.7024 | 0.00853 | -0.0748 | -82.3447
-9 | -0.645 | 0.00828 | -0.0727 | -77.8986
-8.5 | -0.5867 | 0.00804 | -0.071 | -72.9726
-8 | -0.5289 | 0.00782 | -0.0692 | -67.6343
-7.5 | -0.4702 | 0.00761 | -0.0677 | -61.7871
-7 | -0.4126 | 0.00736 | -0.066 | -56.0598
-6.5 | -0.3547 | 0.00715 | -0.0645 | -49.6084
-6 | -0.2962 | 0.00696 | -0.0632 | -42.5575
-5.5 | -0.2383 | 0.00681 | -0.0619 | -34.9927
-5 | -0.1806 | 0.00669 | -0.0605 | -26.9955
-4.5 | -0.1222 | 0.00655 | -0.0594 | -18.6565
-4 | -0.0647 | 0.00639 | -0.0582 | -10.1252
-3.5 | -0.0082 | 0.00631 | -0.0568 | -1.2995
-3 | 0.0481 | 0.00625 | -0.0554 | 7.696
-2.5 | 0.1035 | 0.00625 | -0.0539 | 16.56
-2 | 0.1551 | 0.00643 | -0.0518 | 24.1213
-1.5 | 0.2069 | 0.00656 | -0.0497 | 31.5396
-1 | 0.2619 | 0.00657 | -0.0483 | 39.863
-0.5 | 0.3174 | 0.00658 | -0.047 | 48.2371
0.5 | 0.4276 | 0.00668 | -0.0444 | 64.012
1 | 0.4815 | 0.00675 | -0.0429 | 71.3333
1.5 | 0.5344 | 0.00689 | -0.0413 | 77.5617
2 | 0.5819 | 0.00724 | -0.0386 | 80.3729
2.5 | 0.6299 | 0.00753 | -0.0361 | 83.6521
3 | 0.681 | 0.00771 | -0.0342 | 88.3268
3.5 | 0.7292 | 0.00792 | -0.0317 | 92.0707
4 | 0.7566 | 0.00868 | -0.0253 | 87.1659
4.5 | 0.8045 | 0.00887 | -0.0228 | 90.699
5 | 0.8517 | 0.00907 | -0.0202 | 93.903
5.5 | 0.8981 | 0.00926 | -0.0174 | 96.987
6 | 0.9361 | 0.00942 | -0.0129 | 99.3737
6.5 | 0.9728 | 0.00965 | -0.0083 | 100.8083
7 | 1.0098 | 0.00997 | -0.0037 | 101.2839
7.5 | 1.0479 | 0.01029 | 0.0005 | 101.8367
8 | 1.0856 | 0.01063 | 0.0046 | 102.1261
8.5 | 1.1216 | 0.011 | 0.0089 | 101.9636
9 | 1.1569 | 0.01142 | 0.0132 | 101.3047
9.5 | 1.1895 | 0.01187 | 0.0178 | 100.2106
10 | 1.2143 | 0.01154 | 0.0234 | 105.2253

## 119. Re 12M Mach 0.50 (1)
BIGFOIL.COM POLAR EXPORT
usa33
USA 33 |  |  |  | Cl Max: | 1.546 | at alpha= | 10 | deg
JavaFoil+Calcfoil stall+Eppler ext transition |  |  |  | L/D Max: | 138.124 | at alpha= | 3.5 | deg
Re: | 12000000 |  |  | Cd Min: | 0.0054 | at alpha= | -2 | deg
Mach: | 0.5 |  |  | Cl=0 at alpha= | -3.1691 | deg
|  |  |  | @ Cl=0.1, Cd= | 0.0067791
|  |  |  | @ Cl=0.4, Cd= | 0.0054282
|  |  |  | @ Cl=0.6, Cd= | 0.0057737
alpha (deg) | Cl | Cd | Cm | Cl/Cd
-20 | -0.936 | 0.15893 | -0.022 | -5.891
-19.5 | -0.91 | 0.14869 | -0.022 | -6.122
-19 | -0.883 | 0.14165 | -0.022 | -6.234
-18.5 | -0.856 | 0.1349 | -0.023 | -6.348
-18 | -0.829 | 0.13162 | -0.023 | -6.299
-17.5 | -0.802 | 0.12655 | -0.023 | -6.334
-17 | -0.774 | 0.12402 | -0.022 | -6.239
-16.5 | -0.745 | 0.121 | -0.022 | -6.159
-16 | -0.72 | 0.11877 | -0.023 | -6.063
-15.5 | -0.693 | 0.11221 | -0.023 | -6.18
-15 | -0.666 | 0.10701 | -0.023 | -6.225
-14.5 | -0.638 | 0.10201 | -0.023 | -6.258
-14 | -0.61 | 0.09883 | -0.023 | -6.172
-13.5 | -0.581 | 0.09469 | -0.023 | -6.137
-13 | -0.556 | 0.0837 | -0.024 | -6.641
-12.5 | -0.524 | 0.08554 | -0.022 | -6.131
-12 | -0.496 | 0.08178 | -0.022 | -6.059
-11.5 | -0.468 | 0.07832 | -0.022 | -5.974
-11 | -0.44 | 0.07528 | -0.022 | -5.848
-10.5 | -0.412 | 0.07118 | -0.022 | -5.794
-10 | -0.385 | 0.06866 | -0.022 | -5.602
-9.5 | -0.357 | 0.06603 | -0.022 | -5.404
-9 | -0.329 | 0.06357 | -0.023 | -5.174
-8.5 | -0.301 | 0.0616 | -0.023 | -4.885
-8 | -0.273 | 0.06013 | -0.023 | -4.54
-7.5 | -0.245 | 0.05529 | -0.023 | -4.43
-7 | -0.343 | 0.04183 | -0.027 | -8.209
-6.5 | -0.329 | 0.03411 | -0.031 | -9.649
-6 | -0.296 | 0.02921 | -0.032 | -10.149
-5.5 | -0.298 | 0.00683 | -0.045 | -43.579
-5 | -0.24 | 0.00549 | -0.045 | -43.649
-4.5 | -0.177 | 0.00603 | -0.046 | -29.44
-4 | -0.112 | 0.00606 | -0.047 | -18.519
-3.5 | -0.045 | 0.00626 | -0.047 | -7.229
-3 | 0.023 | 0.00548 | -0.048 | 4.157
-2.5 | 0.092 | 0.00696 | -0.048 | 13.183
-2 | 0.161 | 0.0054 | -0.049 | 29.885
-1.5 | 0.232 | 0.00639 | -0.049 | 36.25
-1 | 0.302 | 0.00647 | -0.05 | 46.688
-0.5 | 0.373 | 0.00541 | -0.051 | 68.943
0 | 0.447 | 0.00546 | -0.051 | 81.89
0.5 | 0.518 | 0.00553 | -0.052 | 93.661
1 | 0.589 | 0.00556 | -0.052 | 105.794
1.5 | 0.659 | 0.00692 | -0.053 | 95.181
2 | 0.729 | 0.00778 | -0.054 | 93.641
2.5 | 0.798 | 0.00814 | -0.054 | 98.068
3 | 0.868 | 0.00699 | -0.055 | 124.084
3.5 | 0.937 | 0.00678 | -0.056 | 138.124
4 | 1.005 | 0.0081 | -0.056 | 124.097
4.5 | 1.073 | 0.01093 | -0.057 | 98.145
5 | 1.141 | 0.01144 | -0.058 | 99.689
5.5 | 1.194 | 0.01214 | -0.058 | 98.315
6 | 1.251 | 0.01286 | -0.058 | 97.307
6.5 | 1.305 | 0.01401 | -0.058 | 93.199
7 | 1.355 | 0.01496 | -0.059 | 90.618
7.5 | 1.403 | 0.0161 | -0.059 | 87.103
8 | 1.444 | 0.01737 | -0.059 | 83.139
8.5 | 1.481 | 0.01884 | -0.06 | 78.595
9 | 1.514 | 0.01988 | -0.06 | 76.177
9.5 | 1.538 | 0.02142 | -0.061 | 71.8
10 | 1.546 | 0.02412 | -0.061 | 64.12
10.5 | 1.541 | 0.02673 | -0.061 | 57.653
11 | 1.509 | 0.0293 | -0.061 | 51.495
11.5 | 1.418 | 0.03295 | -0.061 | 43.029
12 | 0.982 | 0.04147 | -0.061 | 23.687
12.5 | 1.01 | 0.04449 | -0.061 | 22.714
13 | 1.038 | 0.0478 | -0.061 | 21.72
13.5 | 1.053 | 0.06074 | -0.06 | 17.339
14 | 1.082 | 0.06541 | -0.061 | 16.543
14.5 | 1.107 | 0.07216 | -0.061 | 15.344
15 | 1.129 | 0.08132 | -0.06 | 13.886

## 120. Re 12M Mach 0.50 (2)
BIGFOIL.COM POLAR EXPORT
usa33
USA 33 |  |  |  | Cl Max: | 1.5293 | at alpha= | 13 | deg
XFOIL ncrit=9 |  |  |  | L/D Max: | 88.0308 | at alpha= | 3 | deg
Re: | 12000000 |  |  | Cd Min: | 0.22307 | at alpha= | -20 | deg
Mach: | 0.5 |  |  | Cl=0 at alpha= | -3.4256 | deg
|  |  |  | @ Cl=0.1, Cd= | 0.0067369
|  |  |  | @ Cl=0.4, Cd= | 0.006908
|  |  |  | @ Cl=0.6, Cd= | 0.0073276
alpha (deg) | Cl | Cd | Cm | Cl/Cd
-20 | -0.5407 | 0.22307 | 0.0031 | -2.4239
-19.5 | -0.5134 | 0.21461 | -0.0039 | -2.3922
-19 | -0.4767 | 0.2064 | -0.0124 | -2.3096
-18.5 | -0.4358 | 0.19725 | -0.0228 | -2.2094
-18 | -0.4227 | 0.19056 | -0.0248 | -2.2182
-17.5 | -0.4015 | 0.18215 | -0.0309 | -2.2042
-17 | -0.3755 | 0.17578 | -0.0354 | -2.1362
-16.5 | -0.3491 | 0.16943 | -0.0398 | -2.0604
-16 | -0.3313 | 0.1612 | -0.045 | -2.0552
-15.5 | -0.3093 | 0.15384 | -0.0501 | -2.0105
-15 | -0.2903 | 0.14512 | -0.0566 | -2.0004
-14.5 | -0.2509 | 0.13764 | -0.0652 | -1.8229
-14 | -0.2103 | 0.12664 | -0.0795 | -1.6606
-13.5 | -0.1983 | 0.11668 | -0.0881 | -1.6995
-12.5 | -0.1615 | 0.10325 | -0.0972 | -1.5642
-12 | -0.1753 | 0.09272 | -0.1042 | -1.8906
-11.5 | -0.1824 | 0.08379 | -0.1101 | -2.1769
-11 | -0.1802 | 0.07621 | -0.1154 | -2.3645
-10.5 | -0.2163 | 0.06466 | -0.125 | -3.3452
-9.5 | -0.2957 | 0.04595 | -0.1399 | -6.4353
-9 | -0.3503 | 0.04085 | -0.1319 | -8.5753
-8.5 | -0.3912 | 0.03512 | -0.1241 | -11.139
-8 | -0.4232 | 0.02894 | -0.1153 | -14.6234
-7.5 | -0.4484 | 0.02221 | -0.1058 | -20.1891
-7 | -0.4591 | 0.01463 | -0.097 | -31.3807
-6.5 | -0.4285 | 0.01019 | -0.0901 | -42.051
-6 | -0.3638 | 0.00879 | -0.0856 | -41.3879
-5.5 | -0.2931 | 0.00801 | -0.0819 | -36.5918
-5 | -0.2203 | 0.00756 | -0.0789 | -29.1402
-4.5 | -0.149 | 0.00725 | -0.076 | -20.5517
-4 | -0.0794 | 0.00701 | -0.0732 | -11.3267
-3.5 | -0.0098 | 0.0068 | -0.0708 | -1.4412
-3 | 0.0561 | 0.0067 | -0.068 | 8.3731
-2.5 | 0.1156 | 0.00675 | -0.0643 | 17.1259
-2 | 0.1753 | 0.00686 | -0.0608 | 25.5539
-1.5 | 0.2363 | 0.00693 | -0.0578 | 34.0981
-1 | 0.3002 | 0.00691 | -0.0554 | 43.4443
-0.5 | 0.3623 | 0.00692 | -0.0528 | 52.3555
0 | 0.4254 | 0.0069 | -0.0505 | 61.6522
0.5 | 0.487 | 0.00696 | -0.048 | 69.9713
1 | 0.5469 | 0.00707 | -0.0452 | 77.355
1.5 | 0.6005 | 0.00733 | -0.0414 | 81.9236
2 | 0.6425 | 0.00787 | -0.0354 | 81.6391
2.5 | 0.6951 | 0.00811 | -0.0314 | 85.709
3 | 0.7421 | 0.00843 | -0.0263 | 88.0308
4 | 0.7845 | 0.00958 | -0.0066 | 81.8894
4.5 | 0.8242 | 0.00983 | -0.0002 | 83.8454
5 | 0.8662 | 0.01016 | 0.0055 | 85.2559
5.5 | 0.9076 | 0.0106 | 0.0112 | 85.6226
6 | 0.9466 | 0.01114 | 0.0172 | 84.9731
6.5 | 0.9844 | 0.0118 | 0.023 | 83.4237
7 | 1.0228 | 0.01255 | 0.0285 | 81.498
7.5 | 1.059 | 0.01351 | 0.0339 | 78.3864
8 | 1.0943 | 0.0147 | 0.039 | 74.4422
8.5 | 1.1297 | 0.01608 | 0.0436 | 70.255
9 | 1.1625 | 0.01773 | 0.0481 | 65.5668
9.5 | 1.1946 | 0.01961 | 0.0521 | 60.9179
10 | 1.2239 | 0.02184 | 0.0559 | 56.0394
10.5 | 1.2504 | 0.02447 | 0.0592 | 51.0993
11 | 1.2765 | 0.02739 | 0.0619 | 46.6046
12 | 1.5094 | 0.03786 | 0.0267 | 39.8679
12.5 | 1.5273 | 0.04339 | 0.0259 | 35.1994
13 | 1.5293 | 0.04982 | 0.0255 | 30.6965
13.5 | 1.5195 | 0.05616 | 0.027 | 27.0566
14 | 1.5054 | 0.0631 | 0.0278 | 23.8574
14.5 | 1.482 | 0.07097 | 0.028 | 20.8821
15 | 1.4587 | 0.07921 | 0.0274 | 18.4156
15.5 | 1.4339 | 0.08803 | 0.0259 | 16.2888
16 | 1.4047 | 0.09764 | 0.0233 | 14.3865
16.5 | 1.3786 | 0.10736 | 0.0202 | 12.8409
17 | 1.3567 | 0.11692 | 0.0167 | 11.6037
17.5 | 1.3384 | 0.12649 | 0.0127 | 10.5811
18 | 1.3228 | 0.13596 | 0.0085 | 9.7293

## 121. Re 14M Mach 0.00 (1)
BIGFOIL.COM POLAR EXPORT
usa33
USA 33 |  |  |  | Cl Max: | 2.114 | at alpha= | 20 | deg
JavaFoil+Calcfoil stall+Eppler ext transition |  |  |  | L/D Max: | 159.356 | at alpha= | 9.5 | deg
Re: | 14000000 |  |  | Cd Min: | 0.00519 | at alpha= | -5.5 | deg
Mach: | 0 |  |  | Cl=0 at alpha= | -3.1667 | deg
|  |  |  | @ Cl=0.1, Cd= | 0.0056089
|  |  |  | @ Cl=0.4, Cd= | 0.0053139
|  |  |  | @ Cl=0.6, Cd= | 0.00652
alpha (deg) | Cl | Cd | Cm | Cl/Cd
-20 | -0.932 | 0.1304 | -0.02 | -7.149
-19.5 | -0.934 | 0.12437 | -0.02 | -7.506
-19 | -0.934 | 0.11878 | -0.02 | -7.863
-18.5 | -0.933 | 0.1122 | -0.021 | -8.314
-18 | -0.93 | 0.10702 | -0.021 | -8.688
-17.5 | -0.924 | 0.103 | -0.021 | -8.973
-17 | -0.919 | 0.09681 | -0.021 | -9.491
-16.5 | -0.908 | 0.09606 | -0.021 | -9.448
-16 | -0.897 | 0.09092 | -0.021 | -9.87
-15.5 | -0.888 | 0.08302 | -0.022 | -10.698
-15 | -0.875 | 0.07773 | -0.022 | -11.252
-14.5 | -0.858 | 0.07433 | -0.023 | -11.547
-14 | -0.84 | 0.06977 | -0.023 | -12.043
-13.5 | -0.82 | 0.06599 | -0.023 | -12.43
-13 | -0.797 | 0.06255 | -0.024 | -12.741
-12.5 | -0.773 | 0.05823 | -0.024 | -13.27
-12 | -0.748 | 0.05341 | -0.025 | -14.008
-11.5 | -0.718 | 0.05132 | -0.025 | -13.991
-11 | -0.687 | 0.04788 | -0.025 | -14.351
-10.5 | -0.655 | 0.04434 | -0.026 | -14.781
-10 | -0.619 | 0.04319 | -0.026 | -14.328
-9.5 | -0.583 | 0.03976 | -0.026 | -14.652
-9 | -0.641 | 0.00729 | -0.036 | -87.898
-8.5 | -0.593 | 0.00679 | -0.036 | -87.307
-8 | -0.544 | 0.00657 | -0.037 | -82.729
-7.5 | -0.492 | 0.00649 | -0.037 | -75.847
-7 | -0.44 | 0.00623 | -0.038 | -70.564
-6.5 | -0.386 | 0.00544 | -0.038 | -70.989
-6 | -0.331 | 0.00537 | -0.038 | -61.515
-5.5 | -0.274 | 0.00519 | -0.039 | -52.819
-5 | -0.217 | 0.0058 | -0.039 | -37.356
-4.5 | -0.158 | 0.00631 | -0.04 | -25.108
-4 | -0.099 | 0.0058 | -0.04 | -17.133
-3.5 | -0.04 | 0.00574 | -0.041 | -6.953
-3 | 0.02 | 0.00575 | -0.041 | 3.475
-2.5 | 0.08 | 0.00574 | -0.042 | 13.983
-2 | 0.141 | 0.00534 | -0.042 | 26.386
-1.5 | 0.202 | 0.00597 | -0.043 | 33.781
-1 | 0.263 | 0.0053 | -0.043 | 49.625
-0.5 | 0.324 | 0.00531 | -0.044 | 61
0 | 0.388 | 0.00531 | -0.044 | 73.086
0.5 | 0.45 | 0.00533 | -0.045 | 84.294
1 | 0.511 | 0.00619 | -0.045 | 82.551
1.5 | 0.572 | 0.00624 | -0.046 | 91.689
2 | 0.633 | 0.00685 | -0.046 | 92.344
2.5 | 0.694 | 0.00706 | -0.047 | 98.261
3 | 0.755 | 0.00637 | -0.048 | 118.474
3.5 | 0.815 | 0.00617 | -0.048 | 132.153
4 | 0.876 | 0.00631 | -0.049 | 138.793
4.5 | 0.936 | 0.00724 | -0.049 | 129.305
5 | 0.996 | 0.00896 | -0.05 | 111.138
5.5 | 1.056 | 0.00929 | -0.051 | 113.72
6 | 1.115 | 0.00982 | -0.051 | 113.496
6.5 | 1.172 | 0.01016 | -0.052 | 115.391
7 | 1.23 | 0.01049 | -0.052 | 117.238
7.5 | 1.286 | 0.01086 | -0.053 | 118.439
8 | 1.342 | 0.01102 | -0.054 | 121.753
8.5 | 1.397 | 0.00931 | -0.054 | 149.996
9 | 1.451 | 0.00985 | -0.055 | 147.323
9.5 | 1.504 | 0.00944 | -0.055 | 159.356
10 | 1.556 | 0.01033 | -0.056 | 150.686
10.5 | 1.607 | 0.01065 | -0.057 | 150.839
11 | 1.64 | 0.01327 | -0.057 | 123.584
11.5 | 1.674 | 0.01424 | -0.057 | 117.58
12 | 1.712 | 0.01518 | -0.057 | 112.747
12.5 | 1.749 | 0.01609 | -0.058 | 108.688
13 | 1.783 | 0.01727 | -0.058 | 103.23
13.5 | 1.818 | 0.01843 | -0.058 | 98.622
14 | 1.849 | 0.0198 | -0.059 | 93.388
14.5 | 1.882 | 0.02075 | -0.059 | 90.711
15 | 1.913 | 0.02202 | -0.06 | 86.856
15.5 | 1.941 | 0.0237 | -0.06 | 81.907
16 | 1.968 | 0.02521 | -0.06 | 78.061
16.5 | 1.992 | 0.02698 | -0.061 | 73.837
17 | 2.018 | 0.02806 | -0.061 | 71.902
17.5 | 2.037 | 0.03059 | -0.062 | 66.575
18 | 2.057 | 0.03182 | -0.062 | 64.646
18.5 | 2.072 | 0.03495 | -0.062 | 59.283
19 | 2.087 | 0.03729 | -0.063 | 55.974
19.5 | 2.1 | 0.03978 | -0.063 | 52.777
20 | 2.114 | 0.04161 | -0.063 | 50.797

## 122. Re 14M Mach 0.00 (2)
BIGFOIL.COM POLAR EXPORT
usa33
USA 33 |  |  |  | Cl Max: | 1.9003 | at alpha= | 20 | deg
XFOIL ncrit=9 |  |  |  | L/D Max: | 122.887 | at alpha= | 12 | deg
Re: | 14000000 |  |  | Cd Min: | 0.04569 | at alpha= | 20 | deg
Mach: | 0 |  |  | Cl=0 at alpha= | -3.411 | deg
|  |  |  | @ Cl=0.1, Cd= | 0.0061339
|  |  |  | @ Cl=0.4, Cd= | 0.0064636
|  |  |  | @ Cl=0.6, Cd= | 0.0072315
alpha (deg) | Cl | Cd | Cm | Cl/Cd
-16.5 | -1.353 | 0.01174 | -0.0922 | -115.247
-16 | -1.3105 | 0.01133 | -0.0892 | -115.6664
-15.5 | -1.2647 | 0.01093 | -0.0868 | -115.7091
-15 | -1.2176 | 0.01059 | -0.0845 | -114.9764
-14.5 | -1.1697 | 0.01025 | -0.0824 | -114.1171
-14 | -1.1203 | 0.00992 | -0.0806 | -112.9335
-13.5 | -1.0708 | 0.00963 | -0.0787 | -111.1942
-13 | -1.0208 | 0.00937 | -0.0769 | -108.9434
-12.5 | -0.9707 | 0.00907 | -0.0751 | -107.0232
-12 | -0.9205 | 0.0088 | -0.0733 | -104.6023
-11.5 | -0.8701 | 0.00851 | -0.0715 | -102.2444
-11 | -0.8198 | 0.00831 | -0.0697 | -98.6522
-10.5 | -0.7682 | 0.0081 | -0.0682 | -94.8395
-10 | -0.7165 | 0.00795 | -0.0666 | -90.1258
-9.5 | -0.6634 | 0.00777 | -0.0653 | -85.3797
-9 | -0.6098 | 0.0076 | -0.0641 | -80.2368
-8.5 | -0.5559 | 0.00745 | -0.063 | -74.6174
-8 | -0.5017 | 0.00726 | -0.0619 | -69.1047
-7.5 | -0.4474 | 0.00706 | -0.0608 | -63.3711
-7 | -0.3935 | 0.0069 | -0.0597 | -57.029
-6.5 | -0.3385 | 0.00673 | -0.0588 | -50.2972
-6 | -0.2835 | 0.00659 | -0.0578 | -43.0197
-5.5 | -0.2289 | 0.00649 | -0.0569 | -35.2696
-5 | -0.1736 | 0.00637 | -0.056 | -27.2527
-4.5 | -0.1183 | 0.00625 | -0.0552 | -18.928
-4 | -0.0641 | 0.00615 | -0.0541 | -10.4228
-3.5 | -0.0096 | 0.00607 | -0.0532 | -1.5815
-3 | 0.0443 | 0.00604 | -0.0521 | 7.3344
-2.5 | 0.0959 | 0.00612 | -0.0506 | 15.6699
-2 | 0.1459 | 0.00629 | -0.0488 | 23.1955
-1.5 | 0.1979 | 0.00635 | -0.0475 | 31.1654
-1 | 0.251 | 0.00637 | -0.0463 | 39.4035
-0.5 | 0.3041 | 0.00641 | -0.0452 | 47.4415
0.5 | 0.4115 | 0.00647 | -0.0433 | 63.6012
1 | 0.4636 | 0.00655 | -0.0421 | 70.7786
1.5 | 0.515 | 0.00669 | -0.0407 | 76.9806
2 | 0.5606 | 0.00708 | -0.0383 | 79.1808
2.5 | 0.61 | 0.00727 | -0.0366 | 83.9065
3 | 0.6603 | 0.00742 | -0.0351 | 88.9892
3.5 | 0.7072 | 0.00753 | -0.033 | 93.9177
4 | 0.7394 | 0.0083 | -0.0281 | 89.0843
4.5 | 0.7876 | 0.00847 | -0.0263 | 92.987
5 | 0.8355 | 0.00865 | -0.0245 | 96.5896
5.5 | 0.8831 | 0.00882 | -0.0227 | 100.1247
6 | 0.9299 | 0.00901 | -0.0207 | 103.2075
6.5 | 0.9748 | 0.00921 | -0.0185 | 105.8415
7 | 1.0174 | 0.00943 | -0.0158 | 107.8897
7.5 | 1.0498 | 0.00958 | -0.0109 | 109.5825
8 | 1.087 | 0.00983 | -0.0072 | 110.5799
8.5 | 1.1229 | 0.01011 | -0.0033 | 111.0682
9 | 1.159 | 0.0104 | 0.0004 | 111.4423
9.5 | 1.165 | 0.00998 | 0.0102 | 116.7335
10 | 1.1923 | 0.01014 | 0.0154 | 117.5838
12 | 1.5152 | 0.01233 | -0.0112 | 122.8873
12.5 | 1.5643 | 0.01303 | -0.0116 | 120.0537
13 | 1.6083 | 0.01376 | -0.011 | 116.8823
14 | 1.6936 | 0.01557 | -0.0104 | 108.7733
14.5 | 1.7201 | 0.0167 | -0.0074 | 103
15 | 1.745 | 0.01802 | -0.0046 | 96.8368
15.5 | 1.7667 | 0.0196 | -0.0017 | 90.1378
16 | 1.7887 | 0.0213 | 0.0008 | 83.9765
16.5 | 1.811 | 0.02321 | 0.0027 | 78.0267
17 | 1.8309 | 0.02544 | 0.0043 | 71.9693
17.5 | 1.8478 | 0.02801 | 0.0058 | 65.9693
18 | 1.8633 | 0.03086 | 0.0071 | 60.3791
18.5 | 1.8775 | 0.0339 | 0.0081 | 55.3835
19 | 1.8852 | 0.03769 | 0.0089 | 50.0186
19.5 | 1.8934 | 0.04159 | 0.0093 | 45.5254
20 | 1.9003 | 0.04569 | 0.0096 | 41.5912

## 123. Re 14M Mach 0.10 (1)
BIGFOIL.COM POLAR EXPORT
usa33
USA 33 |  |  |  | Cl Max: | 2.092 | at alpha= | 20 | deg
JavaFoil+Calcfoil stall+Eppler ext transition |  |  |  | L/D Max: | 158.453 | at alpha= | 9.5 | deg
Re: | 14000000 |  |  | Cd Min: | 0.00516 | at alpha= | -5.5 | deg
Mach: | 0.1 |  |  | Cl=0 at alpha= | -3.1667 | deg
|  |  |  | @ Cl=0.1, Cd= | 0.0056643
|  |  |  | @ Cl=0.4, Cd= | 0.0053116
|  |  |  | @ Cl=0.6, Cd= | 0.0064982
alpha (deg) | Cl | Cd | Cm | Cl/Cd
-20 | -0.894 | 0.13327 | -0.02 | -6.709
-19.5 | -0.898 | 0.12753 | -0.02 | -7.044
-19 | -0.904 | 0.11743 | -0.021 | -7.697
-18.5 | -0.903 | 0.11476 | -0.02 | -7.871
-18 | -0.903 | 0.10922 | -0.021 | -8.267
-17.5 | -0.901 | 0.10372 | -0.021 | -8.685
-17 | -0.897 | 0.09841 | -0.021 | -9.113
-16.5 | -0.888 | 0.09781 | -0.021 | -9.077
-16 | -0.88 | 0.09276 | -0.021 | -9.489
-15.5 | -0.87 | 0.08723 | -0.022 | -9.976
-15 | -0.859 | 0.08233 | -0.022 | -10.429
-14.5 | -0.847 | 0.0753 | -0.023 | -11.245
-14 | -0.831 | 0.0707 | -0.023 | -11.752
-13.5 | -0.812 | 0.0668 | -0.023 | -12.162
-13 | -0.79 | 0.06353 | -0.023 | -12.442
-12.5 | -0.768 | 0.05909 | -0.024 | -12.997
-12 | -0.744 | 0.05416 | -0.025 | -13.741
-11.5 | -0.715 | 0.05191 | -0.025 | -13.782
-11 | -0.684 | 0.04912 | -0.025 | -13.932
-10.5 | -0.655 | 0.04475 | -0.026 | -14.628
-10 | -0.633 | 0.03494 | -0.028 | -18.124
-9.5 | -0.583 | 0.04048 | -0.026 | -14.39
-9 | -0.641 | 0.0074 | -0.036 | -86.675
-8.5 | -0.594 | 0.00693 | -0.037 | -85.68
-8 | -0.545 | 0.00576 | -0.037 | -94.62
-7.5 | -0.494 | 0.00647 | -0.037 | -76.35
-7 | -0.441 | 0.00631 | -0.038 | -69.894
-6.5 | -0.387 | 0.00547 | -0.038 | -70.744
-6 | -0.332 | 0.00531 | -0.039 | -62.475
-5.5 | -0.275 | 0.00516 | -0.039 | -53.36
-5 | -0.218 | 0.00578 | -0.04 | -37.632
-4.5 | -0.159 | 0.00625 | -0.04 | -25.448
-4 | -0.1 | 0.00584 | -0.041 | -17.115
-3.5 | -0.04 | 0.00582 | -0.041 | -6.889
-3 | 0.02 | 0.00638 | -0.041 | 3.146
-2.5 | 0.081 | 0.00582 | -0.042 | 13.855
-2 | 0.142 | 0.00532 | -0.042 | 26.604
-1.5 | 0.203 | 0.00596 | -0.043 | 34.027
-1 | 0.264 | 0.00528 | -0.043 | 50.054
-0.5 | 0.326 | 0.00538 | -0.044 | 60.501
0 | 0.39 | 0.00531 | -0.045 | 73.501
0.5 | 0.452 | 0.00532 | -0.045 | 84.875
1 | 0.513 | 0.00626 | -0.046 | 81.988
1.5 | 0.575 | 0.00624 | -0.046 | 92.051
2 | 0.636 | 0.00687 | -0.047 | 92.605
2.5 | 0.697 | 0.00707 | -0.047 | 98.571
3 | 0.758 | 0.00637 | -0.048 | 119.008
3.5 | 0.819 | 0.00622 | -0.048 | 131.631
4 | 0.88 | 0.00633 | -0.049 | 139.07
4.5 | 0.941 | 0.0073 | -0.05 | 128.842
5 | 1.001 | 0.00901 | -0.05 | 111.117
5.5 | 1.061 | 0.0093 | -0.051 | 114.103
6 | 1.12 | 0.00966 | -0.051 | 115.899
6.5 | 1.178 | 0.01022 | -0.052 | 115.224
7 | 1.235 | 0.0106 | -0.053 | 116.599
7.5 | 1.292 | 0.01094 | -0.053 | 118.141
8 | 1.348 | 0.01113 | -0.054 | 121.148
8.5 | 1.403 | 0.00939 | -0.054 | 149.435
9 | 1.457 | 0.00992 | -0.055 | 146.927
9.5 | 1.51 | 0.00953 | -0.056 | 158.453
10 | 1.562 | 0.01045 | -0.056 | 149.504
10.5 | 1.613 | 0.01078 | -0.057 | 149.588
11 | 1.641 | 0.01353 | -0.057 | 121.312
11.5 | 1.674 | 0.01459 | -0.057 | 114.764
12 | 1.714 | 0.01552 | -0.057 | 110.399
12.5 | 1.75 | 0.01654 | -0.058 | 105.802
13 | 1.784 | 0.01772 | -0.058 | 100.673
13.5 | 1.818 | 0.01894 | -0.058 | 95.972
14 | 1.848 | 0.02037 | -0.059 | 90.722
14.5 | 1.881 | 0.02126 | -0.059 | 88.478
15 | 1.911 | 0.0226 | -0.06 | 84.585
15.5 | 1.938 | 0.02436 | -0.06 | 79.562
16 | 1.963 | 0.02612 | -0.06 | 75.169
16.5 | 1.986 | 0.02777 | -0.061 | 71.5
17 | 2.01 | 0.02891 | -0.061 | 69.537
17.5 | 2.027 | 0.0316 | -0.062 | 64.156
18 | 2.047 | 0.0329 | -0.062 | 62.228
18.5 | 2.059 | 0.03621 | -0.062 | 56.872
19 | 2.071 | 0.0386 | -0.063 | 53.67
19.5 | 2.087 | 0.04 | -0.063 | 52.168
20 | 2.092 | 0.04402 | -0.064 | 47.53

## 124. Re 14M Mach 0.10 (2)
BIGFOIL.COM POLAR EXPORT
usa33
USA 33 |  |  |  | Cl Max: | 1.195 | at alpha= | 10 | deg
XFOIL ncrit=9 |  |  |  | L/D Max: | 115.907 | at alpha= | 10 | deg
Re: | 14000000 |  |  | Cd Min: | 0.01171 | at alpha= | -16 | deg
Mach: | 0.1 |  |  | Cl=0 at alpha= | -3.4114 | deg
|  |  |  | @ Cl=0.1, Cd= | 0.0061426
|  |  |  | @ Cl=0.4, Cd= | 0.0064722
|  |  |  | @ Cl=0.6, Cd= | 0.0072343
alpha (deg) | Cl | Cd | Cm | Cl/Cd
-16 | -1.3247 | 0.01171 | -0.093 | -113.1255
-15.5 | -1.2787 | 0.01125 | -0.0903 | -113.6622
-15 | -1.2313 | 0.01085 | -0.0877 | -113.4839
-14.5 | -1.1829 | 0.01048 | -0.0853 | -112.8721
-14 | -1.1328 | 0.01012 | -0.0833 | -111.9368
-13.5 | -1.0826 | 0.00981 | -0.0812 | -110.3568
-13 | -1.0319 | 0.00952 | -0.0792 | -108.3929
-12.5 | -0.9808 | 0.00925 | -0.0772 | -106.0324
-12 | -0.9298 | 0.00896 | -0.0753 | -103.7723
-11.5 | -0.8788 | 0.00866 | -0.0733 | -101.4781
-11 | -0.8278 | 0.00843 | -0.0714 | -98.1969
-10.5 | -0.7757 | 0.0082 | -0.0697 | -94.5976
-10 | -0.7234 | 0.00803 | -0.068 | -90.0872
-9.5 | -0.6696 | 0.00784 | -0.0666 | -85.4082
-9 | -0.6153 | 0.00765 | -0.0653 | -80.4314
-8.5 | -0.5609 | 0.00749 | -0.0641 | -74.8865
-8 | -0.5059 | 0.00732 | -0.0629 | -69.112
-7.5 | -0.451 | 0.00711 | -0.0618 | -63.4318
-7 | -0.3966 | 0.00694 | -0.0606 | -57.147
-6.5 | -0.3411 | 0.00676 | -0.0596 | -50.4586
-6 | -0.2857 | 0.00662 | -0.0586 | -43.1571
-5.5 | -0.2306 | 0.00651 | -0.0575 | -35.4224
-5 | -0.1749 | 0.00639 | -0.0566 | -27.3709
-4.5 | -0.119 | 0.00627 | -0.0558 | -18.9793
-4 | -0.0644 | 0.00617 | -0.0547 | -10.4376
-3.5 | -0.0096 | 0.00608 | -0.0537 | -1.5789
-3 | 0.0446 | 0.00605 | -0.0526 | 7.3719
-2.5 | 0.0965 | 0.00613 | -0.051 | 15.7423
-2 | 0.1467 | 0.00631 | -0.0492 | 23.2488
-1.5 | 0.1992 | 0.00636 | -0.0478 | 31.3208
-1 | 0.2526 | 0.00638 | -0.0466 | 39.5925
-0.5 | 0.3059 | 0.00642 | -0.0454 | 47.648
0.5 | 0.414 | 0.00648 | -0.0435 | 63.8889
1 | 0.4664 | 0.00656 | -0.0422 | 71.0976
1.5 | 0.5177 | 0.00671 | -0.0407 | 77.1535
2 | 0.5633 | 0.00711 | -0.0382 | 79.2264
3 | 0.6637 | 0.00745 | -0.035 | 89.0872
3.5 | 0.711 | 0.00761 | -0.0329 | 93.4297
4 | 0.7426 | 0.00833 | -0.0278 | 89.1477
4.5 | 0.7909 | 0.0085 | -0.0259 | 93.0471
5 | 0.8388 | 0.00868 | -0.024 | 96.6359
5.5 | 0.8866 | 0.00885 | -0.0221 | 100.1808
6 | 0.9332 | 0.00905 | -0.02 | 103.116
6.5 | 0.9778 | 0.00926 | -0.0176 | 105.594
7 | 1.0162 | 0.00944 | -0.0138 | 107.6483
7.5 | 1.0507 | 0.00963 | -0.0093 | 109.107
8 | 1.0875 | 0.0099 | -0.0054 | 109.8485
8.5 | 1.1247 | 0.01019 | -0.0017 | 110.3729
9 | 1.1602 | 0.0105 | 0.0022 | 110.4952
9.5 | 1.1763 | 0.01033 | 0.0099 | 113.8722
10 | 1.195 | 0.01031 | 0.0169 | 115.9069

## 125. Re 14M Mach 0.25 (1)
BIGFOIL.COM POLAR EXPORT
usa33
USA 33 |  |  |  | Cl Max: | 1.953 | at alpha= | 18 | deg
JavaFoil+Calcfoil stall+Eppler ext transition |  |  |  | L/D Max: | 143.398 | at alpha= | 9 | deg
Re: | 14000000 |  |  | Cd Min: | 0.00521 | at alpha= | -5.5 | deg
Mach: | 0.25 |  |  | Cl=0 at alpha= | -3.1694 | deg
|  |  |  | @ Cl=0.1, Cd= | 0.0056902
|  |  |  | @ Cl=0.4, Cd= | 0.0053003
|  |  |  | @ Cl=0.6, Cd= | 0.00648
alpha (deg) | Cl | Cd | Cm | Cl/Cd
-19.5 | -0.586 | 0.1491 | -0.018 | -3.929
-19 | -0.615 | 0.14011 | -0.019 | -4.393
-18.5 | -0.643 | 0.13234 | -0.019 | -4.859
-18 | -0.665 | 0.13255 | -0.019 | -5.014
-17.5 | -0.686 | 0.1245 | -0.019 | -5.51
-17 | -0.704 | 0.1186 | -0.019 | -5.936
-16.5 | -0.72 | 0.11135 | -0.02 | -6.462
-16 | -0.732 | 0.10456 | -0.02 | -7.004
-15.5 | -0.741 | 0.09799 | -0.021 | -7.564
-15 | -0.748 | 0.08997 | -0.021 | -8.317
-14.5 | -0.751 | 0.08398 | -0.022 | -8.941
-14 | -0.75 | 0.07875 | -0.022 | -9.519
-13.5 | -0.744 | 0.07352 | -0.023 | -10.126
-13 | -0.735 | 0.06985 | -0.023 | -10.519
-12.5 | -0.723 | 0.06491 | -0.024 | -11.133
-12 | -0.707 | 0.06085 | -0.024 | -11.62
-11.5 | -0.688 | 0.05593 | -0.025 | -12.31
-11 | -0.664 | 0.0536 | -0.025 | -12.383
-10.5 | -0.639 | 0.04972 | -0.025 | -12.847
-10 | -0.61 | 0.04602 | -0.026 | -13.255
-9.5 | -0.58 | 0.04153 | -0.027 | -13.963
-9 | -0.545 | 0.03914 | -0.027 | -13.915
-8.5 | -0.597 | 0.00728 | -0.038 | -82.099
-8 | -0.55 | 0.00602 | -0.038 | -91.442
-7.5 | -0.5 | 0.00706 | -0.038 | -70.88
-7 | -0.448 | 0.00651 | -0.039 | -68.805
-6.5 | -0.394 | 0.00555 | -0.039 | -71.069
-6 | -0.338 | 0.00539 | -0.04 | -62.812
-5.5 | -0.281 | 0.00521 | -0.04 | -53.954
-5 | -0.223 | 0.00529 | -0.041 | -42.093
-4.5 | -0.163 | 0.00579 | -0.041 | -28.146
-4 | -0.102 | 0.00585 | -0.042 | -17.503
-3.5 | -0.041 | 0.00583 | -0.042 | -7.05
-3 | 0.021 | 0.00587 | -0.043 | 3.511
-2.5 | 0.083 | 0.00583 | -0.043 | 14.205
-2 | 0.145 | 0.00532 | -0.044 | 27.332
-1.5 | 0.208 | 0.00607 | -0.044 | 34.288
-1 | 0.271 | 0.00535 | -0.045 | 50.697
-0.5 | 0.335 | 0.00532 | -0.045 | 62.826
0 | 0.401 | 0.0053 | -0.046 | 75.543
0.5 | 0.464 | 0.00539 | -0.046 | 86.075
1 | 0.527 | 0.00632 | -0.047 | 83.432
1.5 | 0.59 | 0.00638 | -0.047 | 92.47
2 | 0.653 | 0.00701 | -0.048 | 93.249
2.5 | 0.716 | 0.00718 | -0.049 | 99.736
3 | 0.779 | 0.00648 | -0.049 | 120.109
3.5 | 0.841 | 0.00628 | -0.05 | 134.025
4 | 0.903 | 0.00723 | -0.05 | 124.999
4.5 | 0.966 | 0.00742 | -0.051 | 130.123
5 | 1.027 | 0.00933 | -0.052 | 110.155
5.5 | 1.089 | 0.00967 | -0.052 | 112.589
6 | 1.149 | 0.01006 | -0.053 | 114.244
6.5 | 1.208 | 0.01067 | -0.053 | 113.168
7 | 1.266 | 0.01111 | -0.054 | 114.01
7.5 | 1.324 | 0.0115 | -0.055 | 115.075
8 | 1.38 | 0.01172 | -0.055 | 117.8
8.5 | 1.435 | 0.01003 | -0.056 | 143.062
9 | 1.489 | 0.01039 | -0.057 | 143.398
9.5 | 1.542 | 0.01273 | -0.057 | 121.116
10 | 1.567 | 0.01377 | -0.057 | 113.811
10.5 | 1.608 | 0.01431 | -0.057 | 112.411
11 | 1.648 | 0.01523 | -0.058 | 108.182
11.5 | 1.685 | 0.01641 | -0.058 | 102.639
12 | 1.719 | 0.01772 | -0.058 | 97.007
12.5 | 1.752 | 0.019 | -0.059 | 92.166
13 | 1.783 | 0.02047 | -0.059 | 87.108
13.5 | 1.812 | 0.02185 | -0.059 | 82.952
14 | 1.84 | 0.0234 | -0.06 | 78.617
14.5 | 1.866 | 0.02453 | -0.06 | 76.063
15 | 1.886 | 0.02673 | -0.061 | 70.563
15.5 | 1.906 | 0.02813 | -0.061 | 67.761
16 | 1.919 | 0.03078 | -0.061 | 62.367
16.5 | 1.932 | 0.03307 | -0.062 | 58.415
17 | 1.945 | 0.03436 | -0.062 | 56.609
17.5 | 1.951 | 0.03717 | -0.063 | 52.485
18 | 1.953 | 0.04008 | -0.063 | 48.732
18.5 | 1.949 | 0.04436 | -0.063 | 43.944
19 | 1.946 | 0.04778 | -0.063 | 40.729
19.5 | 1.94 | 0.05143 | -0.064 | 37.714
20 | 1.93 | 0.055 | -0.064 | 35.095

## 126. Re 14M Mach 0.25 (2)
BIGFOIL.COM POLAR EXPORT
usa33
USA 33 |  |  |  | Cl Max: | 1.2102 | at alpha= | 10 | deg
XFOIL ncrit=9 |  |  |  | L/D Max: | 107.192 | at alpha= | 10 | deg
Re: | 14000000 |  |  | Cd Min: | 0.01607 | at alpha= | -16.5 | deg
Mach: | 0.25 |  |  | Cl=0 at alpha= | -3.415 | deg
|  |  |  | @ Cl=0.1, Cd= | 0.0062217
|  |  |  | @ Cl=0.4, Cd= | 0.00651
|  |  |  | @ Cl=0.6, Cd= | 0.0073063
alpha (deg) | Cl | Cd | Cm | Cl/Cd
-16.5 | -1.4291 | 0.01607 | -0.1244 | -88.9297
-16 | -1.3897 | 0.01516 | -0.1187 | -91.6689
-15.5 | -1.3486 | 0.01405 | -0.1133 | -95.9858
-15 | -1.303 | 0.01314 | -0.1086 | -99.1629
-14.5 | -1.2539 | 0.01241 | -0.1043 | -101.0395
-14 | -1.202 | 0.01174 | -0.1004 | -102.385
-13.5 | -1.1492 | 0.01115 | -0.0968 | -103.0673
-13 | -1.0954 | 0.01065 | -0.0934 | -102.8545
-12.5 | -1.0407 | 0.01022 | -0.0902 | -101.8297
-12 | -0.9856 | 0.00985 | -0.0871 | -100.0609
-11.5 | -0.9308 | 0.00951 | -0.0841 | -97.8759
-11 | -0.8749 | 0.00922 | -0.0814 | -94.8915
-10.5 | -0.8192 | 0.00889 | -0.0788 | -92.1485
-10 | -0.7631 | 0.00859 | -0.0764 | -88.8359
-9.5 | -0.7058 | 0.00829 | -0.0742 | -85.1387
-9 | -0.6475 | 0.00801 | -0.0724 | -80.8365
-8.5 | -0.5897 | 0.00779 | -0.0705 | -75.6996
-8 | -0.531 | 0.00756 | -0.0689 | -70.2381
-7.5 | -0.4725 | 0.00737 | -0.0673 | -64.1113
-7 | -0.4146 | 0.00719 | -0.0657 | -57.6634
-6.5 | -0.3562 | 0.00695 | -0.0643 | -51.2518
-6 | -0.2982 | 0.00677 | -0.0629 | -44.0473
-5.5 | -0.2404 | 0.00663 | -0.0615 | -36.2594
-5 | -0.1819 | 0.00649 | -0.0603 | -28.0277
-4.5 | -0.1237 | 0.00636 | -0.0591 | -19.4497
-4 | -0.0665 | 0.00627 | -0.0578 | -10.6061
-3.5 | -0.0095 | 0.00616 | -0.0565 | -1.5422
-3 | 0.0464 | 0.00612 | -0.0551 | 7.5817
-2.5 | 0.0994 | 0.00622 | -0.0532 | 15.9807
-2 | 0.1515 | 0.00637 | -0.0511 | 23.7834
-1.5 | 0.206 | 0.00644 | -0.0496 | 31.9876
-1 | 0.2615 | 0.00643 | -0.0482 | 40.6687
-0.5 | 0.3163 | 0.00647 | -0.0468 | 48.8872
0 | 0.3722 | 0.00649 | -0.0456 | 57.3498
0.5 | 0.4278 | 0.00653 | -0.0444 | 65.513
1 | 0.4816 | 0.00662 | -0.0429 | 72.7492
1.5 | 0.5327 | 0.00683 | -0.041 | 77.9941
2 | 0.5792 | 0.00722 | -0.0381 | 80.2216
2.5 | 0.6298 | 0.00743 | -0.0361 | 84.7645
3 | 0.681 | 0.00761 | -0.0342 | 89.4875
4 | 0.7595 | 0.00852 | -0.0258 | 89.1432
4.5 | 0.8079 | 0.00867 | -0.0234 | 93.1834
5 | 0.8561 | 0.00885 | -0.021 | 96.7345
5.5 | 0.9034 | 0.00904 | -0.0184 | 99.9336
6 | 0.9448 | 0.00923 | -0.0146 | 102.3619
6.5 | 0.9795 | 0.00942 | -0.0095 | 103.9809
7 | 1.0175 | 0.00971 | -0.0051 | 104.7889
7.5 | 1.0567 | 0.01 | -0.0011 | 105.67
8 | 1.0939 | 0.01033 | 0.0032 | 105.8955
8.5 | 1.1308 | 0.01068 | 0.0074 | 105.8801
9 | 1.1668 | 0.01108 | 0.0117 | 105.3069
9.5 | 1.2005 | 0.01154 | 0.0162 | 104.0295
10 | 1.2102 | 0.01129 | 0.025 | 107.1922

## 127. Re 14M Mach 0.50 (1)
BIGFOIL.COM POLAR EXPORT
usa33
USA 33 |  |  |  | Cl Max: | 1.549 | at alpha= | 10 | deg
JavaFoil+Calcfoil stall+Eppler ext transition |  |  |  | L/D Max: | 129.188 | at alpha= | 4.5 | deg
Re: | 14000000 |  |  | Cd Min: | 0.0053 | at alpha= | -0.5 | deg
Mach: | 0.5 |  |  | Cl=0 at alpha= | -3.1691 | deg
|  |  |  | @ Cl=0.1, Cd= | 0.0060767
|  |  |  | @ Cl=0.4, Cd= | 0.0053182
|  |  |  | @ Cl=0.6, Cd= | 0.0065379
alpha (deg) | Cl | Cd | Cm | Cl/Cd
-20 | -0.936 | 0.17206 | -0.022 | -5.437
-19.5 | -0.909 | 0.16123 | -0.022 | -5.639
-19 | -0.882 | 0.1537 | -0.022 | -5.739
-18.5 | -0.855 | 0.15117 | -0.022 | -5.654
-18 | -0.827 | 0.14793 | -0.022 | -5.593
-17.5 | -0.8 | 0.13667 | -0.022 | -5.853
-17 | -0.772 | 0.13259 | -0.022 | -5.824
-16.5 | -0.744 | 0.12803 | -0.022 | -5.814
-16 | -0.72 | 0.11757 | -0.023 | -6.127
-15.5 | -0.694 | 0.11043 | -0.023 | -6.282
-15 | -0.667 | 0.10625 | -0.023 | -6.273
-14.5 | -0.639 | 0.09975 | -0.024 | -6.403
-14 | -0.61 | 0.09626 | -0.023 | -6.341
-13.5 | -0.582 | 0.09371 | -0.023 | -6.207
-13 | -0.556 | 0.08246 | -0.024 | -6.747
-12.5 | -0.525 | 0.08456 | -0.023 | -6.211
-12 | -0.496 | 0.08117 | -0.022 | -6.112
-11.5 | -0.468 | 0.07755 | -0.022 | -6.034
-11 | -0.44 | 0.0746 | -0.022 | -5.901
-10.5 | -0.412 | 0.07047 | -0.022 | -5.853
-10 | -0.385 | 0.06765 | -0.022 | -5.687
-9.5 | -0.357 | 0.06543 | -0.022 | -5.454
-9 | -0.329 | 0.06238 | -0.023 | -5.273
-8.5 | -0.301 | 0.06045 | -0.023 | -4.979
-8 | -0.273 | 0.0591 | -0.023 | -4.619
-7.5 | -0.245 | 0.05394 | -0.023 | -4.541
-7 | -0.343 | 0.04211 | -0.027 | -8.153
-6.5 | -0.329 | 0.03434 | -0.031 | -9.592
-6 | -0.297 | 0.02891 | -0.032 | -10.262
-5.5 | -0.298 | 0.00661 | -0.045 | -45.06
-5 | -0.24 | 0.00546 | -0.045 | -43.94
-4.5 | -0.177 | 0.00603 | -0.046 | -29.433
-4 | -0.112 | 0.00611 | -0.047 | -18.362
-3.5 | -0.045 | 0.00686 | -0.047 | -6.599
-3 | 0.023 | 0.00613 | -0.048 | 3.717
-2.5 | 0.092 | 0.00605 | -0.048 | 15.159
-2 | 0.161 | 0.00628 | -0.049 | 25.702
-1.5 | 0.232 | 0.00627 | -0.049 | 36.935
-1 | 0.302 | 0.00539 | -0.05 | 56.041
-0.5 | 0.373 | 0.0053 | -0.051 | 70.381
0 | 0.447 | 0.00535 | -0.051 | 83.544
0.5 | 0.518 | 0.00538 | -0.052 | 96.394
1 | 0.589 | 0.00664 | -0.052 | 88.698
1.5 | 0.659 | 0.00599 | -0.053 | 110.004
2 | 0.729 | 0.00621 | -0.054 | 117.279
2.5 | 0.798 | 0.00636 | -0.054 | 125.529
3 | 0.868 | 0.00686 | -0.055 | 126.5
3.5 | 0.937 | 0.00754 | -0.056 | 124.197
4 | 1.005 | 0.00793 | -0.056 | 126.807
4.5 | 1.073 | 0.00831 | -0.057 | 129.188
5 | 1.141 | 0.01113 | -0.058 | 102.471
5.5 | 1.208 | 0.01172 | -0.058 | 103.014
6 | 1.254 | 0.01252 | -0.058 | 100.21
6.5 | 1.308 | 0.0136 | -0.059 | 96.232
7 | 1.358 | 0.01452 | -0.059 | 93.541
7.5 | 1.406 | 0.0156 | -0.059 | 90.147
8 | 1.448 | 0.01655 | -0.06 | 87.46
8.5 | 1.483 | 0.01827 | -0.06 | 81.197
9 | 1.516 | 0.01925 | -0.06 | 78.771
9.5 | 1.54 | 0.0208 | -0.061 | 74.035
10 | 1.549 | 0.02341 | -0.061 | 66.179
10.5 | 1.545 | 0.02533 | -0.061 | 60.977
11 | 1.511 | 0.02841 | -0.061 | 53.206
11.5 | 1.423 | 0.03103 | -0.062 | 45.849
12 | 0.984 | 0.04026 | -0.061 | 24.446
12.5 | 1.012 | 0.04309 | -0.061 | 23.497
13 | 1.041 | 0.04625 | -0.062 | 22.509
13.5 | 1.055 | 0.05911 | -0.061 | 17.849
14 | 1.083 | 0.06271 | -0.061 | 17.277
14.5 | 1.106 | 0.07272 | -0.061 | 15.206
15 | 1.131 | 0.07879 | -0.061 | 14.359

## 128. Re 14M Mach 0.50 (2)
BIGFOIL.COM POLAR EXPORT
usa33
USA 33 |  |  |  | Cl Max: | 1.5625 | at alpha= | 13 | deg
XFOIL ncrit=9 |  |  |  | L/D Max: | 88.8361 | at alpha= | 5.5 | deg
Re: | 14000000 |  |  | Cd Min: | 0.22044 | at alpha= | -20 | deg
Mach: | 0.5 |  |  | Cl=0 at alpha= | -3.4019 | deg
|  |  |  | @ Cl=0.1, Cd= | 0.0066712
|  |  |  | @ Cl=0.4, Cd= | 0.0067681
|  |  |  | @ Cl=0.6, Cd= | 0.0074493
alpha (deg) | Cl | Cd | Cm | Cl/Cd
-20 | -0.5318 | 0.22044 | -0.0013 | -2.4124
-19.5 | -0.4968 | 0.21082 | -0.0112 | -2.3565
-19 | -0.4539 | 0.20174 | -0.0219 | -2.2499
-18.5 | -0.4483 | 0.19672 | -0.0207 | -2.2789
-18 | -0.4229 | 0.18923 | -0.0265 | -2.2348
-17.5 | -0.4054 | 0.18079 | -0.0319 | -2.2424
-17 | -0.3793 | 0.17448 | -0.0363 | -2.1739
-16.5 | -0.354 | 0.16796 | -0.0408 | -2.1076
-16 | -0.3357 | 0.15975 | -0.0462 | -2.1014
-15.5 | -0.3233 | 0.1502 | -0.0527 | -2.1525
-15 | -0.2902 | 0.14278 | -0.0601 | -2.0325
-14.5 | -0.2396 | 0.13336 | -0.0737 | -1.7966
-14 | -0.2147 | 0.12382 | -0.0834 | -1.734
-13.5 | -0.2064 | 0.11469 | -0.0901 | -1.7996
-13 | -0.1877 | 0.10833 | -0.0942 | -1.7327
-12.5 | -0.1842 | 0.09981 | -0.0999 | -1.8455
-12 | -0.213 | 0.08782 | -0.1082 | -2.4254
-11.5 | -0.2156 | 0.07955 | -0.1142 | -2.7102
-11 | -0.2243 | 0.07074 | -0.1212 | -3.1708
-10.5 | -0.2593 | 0.05981 | -0.1308 | -4.3354
-10 | -0.2889 | 0.05043 | -0.1403 | -5.7287
-9.5 | -0.3317 | 0.04374 | -0.1407 | -7.5834
-9 | -0.3825 | 0.03911 | -0.1312 | -9.7801
-8.5 | -0.4319 | 0.0326 | -0.1227 | -13.2485
-8 | -0.4582 | 0.02651 | -0.1137 | -17.284
-7.5 | -0.4767 | 0.01991 | -0.1042 | -23.9427
-7 | -0.4763 | 0.01278 | -0.0963 | -37.2692
-6.5 | -0.4352 | 0.00947 | -0.0896 | -45.9556
-6 | -0.3673 | 0.00836 | -0.0853 | -43.9354
-5.5 | -0.2945 | 0.00771 | -0.0818 | -38.1971
-5 | -0.2221 | 0.00727 | -0.0787 | -30.5502
-4.5 | -0.1512 | 0.00701 | -0.0757 | -21.5692
-4 | -0.0805 | 0.00677 | -0.0731 | -11.8907
-3.5 | -0.0127 | 0.00663 | -0.0703 | -1.9155
-3 | 0.052 | 0.00659 | -0.0673 | 7.8907
-2.5 | 0.1111 | 0.00669 | -0.0635 | 16.6069
-2 | 0.1722 | 0.00675 | -0.0603 | 25.5111
-1.5 | 0.2351 | 0.00676 | -0.0576 | 34.7781
-1 | 0.2987 | 0.00676 | -0.0551 | 44.1864
-0.5 | 0.3629 | 0.00675 | -0.0529 | 53.763
0 | 0.4244 | 0.00678 | -0.0503 | 62.5959
0.5 | 0.4864 | 0.00682 | -0.0479 | 71.3196
1 | 0.5452 | 0.00697 | -0.0449 | 78.2209
1.5 | 0.5933 | 0.0074 | -0.0401 | 80.1757
2 | 0.6422 | 0.00776 | -0.0354 | 82.7577
2.5 | 0.6952 | 0.00799 | -0.0314 | 87.0088
3 | 0.7241 | 0.00869 | -0.0231 | 83.3257
3.5 | 0.7484 | 0.00904 | -0.0136 | 82.7876
4 | 0.7907 | 0.00934 | -0.0076 | 84.6574
5 | 0.8744 | 0.00989 | 0.0043 | 88.4125
5.5 | 0.9159 | 0.01031 | 0.0101 | 88.8361
6 | 0.9555 | 0.01081 | 0.016 | 88.3904
6.5 | 0.9951 | 0.01139 | 0.0217 | 87.3661
7 | 1.0334 | 0.0121 | 0.0274 | 85.405
7.5 | 1.0705 | 0.01299 | 0.0329 | 82.4095
8 | 1.1064 | 0.01408 | 0.0381 | 78.5795
8.5 | 1.1416 | 0.01542 | 0.0429 | 74.0337
9 | 1.1754 | 0.01697 | 0.0475 | 69.2634
9.5 | 1.2071 | 0.01883 | 0.0517 | 64.1052
10 | 1.2388 | 0.02086 | 0.0556 | 59.3864
10.5 | 1.2636 | 0.02353 | 0.0592 | 53.7017
11 | 1.2896 | 0.0264 | 0.062 | 48.8485
12.5 | 1.5492 | 0.04056 | 0.0286 | 38.1953
13 | 1.5625 | 0.04676 | 0.0271 | 33.4153
13.5 | 1.5571 | 0.05345 | 0.0273 | 29.1319
14 | 1.5471 | 0.0599 | 0.0286 | 25.828
14.5 | 1.5226 | 0.06775 | 0.0289 | 22.4738
15 | 1.5028 | 0.07545 | 0.0289 | 19.9178
15.5 | 1.4773 | 0.084 | 0.0279 | 17.5869
16 | 1.4475 | 0.09347 | 0.0256 | 15.4863
16.5 | 1.4213 | 0.10296 | 0.0228 | 13.8044
17 | 1.3928 | 0.11303 | 0.0191 | 12.3224
17.5 | 1.3709 | 0.12281 | 0.0152 | 11.1628
18 | 1.3525 | 0.13246 | 0.0109 | 10.2106

## 129. Re 16M Mach 0.00 (1)
BIGFOIL.COM POLAR EXPORT
usa33
USA 33 |  |  |  | Cl Max: | 2.116 | at alpha= | 20 | deg
JavaFoil+Calcfoil stall+Eppler ext transition |  |  |  | L/D Max: | 162.866 | at alpha= | 9.5 | deg
Re: | 16000000 |  |  | Cd Min: | 0.00518 | at alpha= | -1 | deg
Mach: | 0 |  |  | Cl=0 at alpha= | -3.1667 | deg
|  |  |  | @ Cl=0.1, Cd= | 0.0057864
|  |  |  | @ Cl=0.4, Cd= | 0.0054052
|  |  |  | @ Cl=0.6, Cd= | 0.0062298
alpha (deg) | Cl | Cd | Cm | Cl/Cd
-20 | -0.933 | 0.12905 | -0.02 | -7.231
-19.5 | -0.935 | 0.12338 | -0.02 | -7.575
-19 | -0.935 | 0.11712 | -0.02 | -7.98
-18.5 | -0.933 | 0.1119 | -0.021 | -8.339
-18 | -0.931 | 0.10569 | -0.021 | -8.804
-17.5 | -0.922 | 0.10554 | -0.021 | -8.738
-17 | -0.919 | 0.09591 | -0.021 | -9.586
-16.5 | -0.908 | 0.0955 | -0.021 | -9.507
-16 | -0.898 | 0.08982 | -0.021 | -9.998
-15.5 | -0.886 | 0.08502 | -0.022 | -10.421
-15 | -0.875 | 0.07714 | -0.022 | -11.345
-14.5 | -0.859 | 0.07331 | -0.023 | -11.715
-14 | -0.841 | 0.06955 | -0.023 | -12.089
-13.5 | -0.821 | 0.06493 | -0.023 | -12.641
-13 | -0.798 | 0.06185 | -0.024 | -12.895
-12.5 | -0.773 | 0.05807 | -0.024 | -13.316
-12 | -0.749 | 0.05309 | -0.025 | -14.103
-11.5 | -0.718 | 0.05092 | -0.025 | -14.108
-11 | -0.688 | 0.04755 | -0.025 | -14.473
-10.5 | -0.655 | 0.04428 | -0.026 | -14.802
-10 | -0.726 | 0.00836 | -0.035 | -86.794
-9.5 | -0.584 | 0.03901 | -0.026 | -14.978
-9 | -0.64 | 0.00747 | -0.036 | -85.677
-8.5 | -0.593 | 0.00669 | -0.036 | -88.643
-8 | -0.544 | 0.0057 | -0.037 | -95.356
-7.5 | -0.492 | 0.00665 | -0.037 | -74.011
-7 | -0.44 | 0.00643 | -0.038 | -68.352
-6.5 | -0.386 | 0.00563 | -0.038 | -68.5
-6 | -0.331 | 0.00557 | -0.039 | -59.294
-5.5 | -0.274 | 0.00557 | -0.039 | -49.261
-5 | -0.217 | 0.0062 | -0.039 | -34.97
-4.5 | -0.159 | 0.00569 | -0.04 | -27.837
-4 | -0.099 | 0.00582 | -0.04 | -17.091
-3.5 | -0.04 | 0.00571 | -0.041 | -6.991
-3 | 0.02 | 0.00569 | -0.041 | 3.511
-2.5 | 0.08 | 0.00577 | -0.042 | 13.92
-2 | 0.141 | 0.00582 | -0.042 | 24.197
-1.5 | 0.202 | 0.00525 | -0.043 | 38.415
-1 | 0.263 | 0.00518 | -0.043 | 50.743
-0.5 | 0.324 | 0.00521 | -0.044 | 62.226
0 | 0.388 | 0.00526 | -0.044 | 73.783
0.5 | 0.45 | 0.00601 | -0.045 | 74.853
1 | 0.511 | 0.00605 | -0.045 | 84.392
1.5 | 0.572 | 0.00662 | -0.046 | 86.41
2 | 0.633 | 0.00577 | -0.047 | 109.596
2.5 | 0.694 | 0.00591 | -0.047 | 117.329
3 | 0.755 | 0.00624 | -0.048 | 120.859
3.5 | 0.815 | 0.0061 | -0.048 | 133.59
4 | 0.876 | 0.00689 | -0.049 | 127.144
4.5 | 0.936 | 0.0071 | -0.049 | 131.853
5 | 0.996 | 0.00879 | -0.05 | 113.357
5.5 | 1.056 | 0.00907 | -0.051 | 116.436
6 | 1.115 | 0.0094 | -0.051 | 118.537
6.5 | 1.172 | 0.00992 | -0.052 | 118.228
7 | 1.23 | 0.01029 | -0.052 | 119.538
7.5 | 1.286 | 0.01044 | -0.053 | 123.225
8 | 1.342 | 0.01081 | -0.054 | 124.172
8.5 | 1.397 | 0.0091 | -0.054 | 153.509
9 | 1.451 | 0.00944 | -0.055 | 153.739
9.5 | 1.504 | 0.00924 | -0.055 | 162.866
10 | 1.556 | 0.01013 | -0.056 | 153.574
10.5 | 1.607 | 0.01043 | -0.057 | 154.043
11 | 1.656 | 0.01083 | -0.057 | 152.95
11.5 | 1.681 | 0.01373 | -0.057 | 122.419
12 | 1.716 | 0.01466 | -0.057 | 117.018
12.5 | 1.753 | 0.01561 | -0.058 | 112.296
13 | 1.789 | 0.01664 | -0.058 | 107.466
13.5 | 1.822 | 0.01778 | -0.058 | 102.487
14 | 1.854 | 0.01901 | -0.059 | 97.483
14.5 | 1.885 | 0.02011 | -0.059 | 93.763
15 | 1.916 | 0.02135 | -0.06 | 89.764
15.5 | 1.943 | 0.02315 | -0.06 | 83.951
16 | 1.97 | 0.02452 | -0.06 | 80.346
16.5 | 1.996 | 0.02607 | -0.061 | 76.539
17 | 2.02 | 0.02708 | -0.061 | 74.6
17.5 | 2.04 | 0.02954 | -0.062 | 69.062
18 | 2.061 | 0.03092 | -0.062 | 66.651
18.5 | 2.076 | 0.03373 | -0.062 | 61.547
19 | 2.091 | 0.03598 | -0.063 | 58.123
19.5 | 2.103 | 0.03838 | -0.063 | 54.809
20 | 2.116 | 0.04039 | -0.064 | 52.402

## 130. Re 16M Mach 0.00 (2)
BIGFOIL.COM POLAR EXPORT
usa33
USA 33 |  |  |  | Cl Max: | 1.9209 | at alpha= | 20 | deg
XFOIL ncrit=9 |  |  |  | L/D Max: | 128.622 | at alpha= | 11.5 | deg
Re: | 16000000 |  |  | Cd Min: | 0.04361 | at alpha= | 20 | deg
Mach: | 0 |  |  | Cl=0 at alpha= | -3.3921 | deg
|  |  |  | @ Cl=0.1, Cd= | 0.0061368
|  |  |  | @ Cl=0.4, Cd= | 0.0063945
|  |  |  | @ Cl=0.6, Cd= | 0.0071592
alpha (deg) | Cl | Cd | Cm | Cl/Cd
-20 | -1.7797 | 0.01592 | -0.085 | -111.7902
-19.5 | -1.7267 | 0.01518 | -0.0846 | -113.7484
-19 | -1.672 | 0.01451 | -0.0845 | -115.2309
-18.5 | -1.6329 | 0.01396 | -0.0811 | -116.9699
-18 | -1.5799 | 0.01333 | -0.0804 | -118.5221
-17.5 | -1.4988 | 0.01251 | -0.0856 | -119.8082
-17 | -1.4011 | 0.01195 | -0.0942 | -117.2469
-16.5 | -1.3598 | 0.01153 | -0.091 | -117.9358
-16 | -1.3158 | 0.01106 | -0.0884 | -118.9693
-15.5 | -1.2702 | 0.01066 | -0.0859 | -119.1557
-15 | -1.2229 | 0.01029 | -0.0837 | -118.8435
-14.5 | -1.1741 | 0.00995 | -0.0818 | -118
-14 | -1.1251 | 0.00965 | -0.0798 | -116.5907
-13.5 | -1.075 | 0.00936 | -0.078 | -114.8504
-13 | -1.0246 | 0.0091 | -0.0763 | -112.5934
-12.5 | -0.9744 | 0.00887 | -0.0745 | -109.8534
-12 | -0.9242 | 0.00865 | -0.0726 | -106.8439
-11.5 | -0.8737 | 0.00838 | -0.0709 | -104.2601
-11 | -0.823 | 0.00817 | -0.0692 | -100.7344
-10.5 | -0.7715 | 0.00795 | -0.0676 | -97.044
-10 | -0.7191 | 0.00777 | -0.0662 | -92.5483
-9.5 | -0.6661 | 0.00759 | -0.0648 | -87.7602
-9 | -0.6121 | 0.00742 | -0.0637 | -82.4933
-8.5 | -0.5581 | 0.00727 | -0.0626 | -76.7675
-8 | -0.5034 | 0.00709 | -0.0616 | -71.0014
-7.5 | -0.4494 | 0.00694 | -0.0605 | -64.755
-7 | -0.3947 | 0.00675 | -0.0595 | -58.4741
-6.5 | -0.3399 | 0.00658 | -0.0585 | -51.6565
-6 | -0.2854 | 0.00646 | -0.0575 | -44.1796
-5.5 | -0.2303 | 0.00634 | -0.0566 | -36.3249
-5 | -0.1747 | 0.00621 | -0.0558 | -28.132
-4.5 | -0.1196 | 0.00613 | -0.0549 | -19.5106
-4 | -0.0651 | 0.00603 | -0.054 | -10.796
-3.5 | -0.0115 | 0.00599 | -0.0528 | -1.9199
-3 | 0.0418 | 0.00597 | -0.0516 | 7.0017
-2.5 | 0.0921 | 0.00612 | -0.0499 | 15.049
-2 | 0.1437 | 0.00623 | -0.0484 | 23.0658
-1.5 | 0.1967 | 0.00627 | -0.0472 | 31.3716
-1 | 0.2505 | 0.00626 | -0.0462 | 40.016
-0.5 | 0.304 | 0.00628 | -0.0452 | 48.4076
0 | 0.3573 | 0.00633 | -0.0441 | 56.4455
0.5 | 0.4103 | 0.00641 | -0.0431 | 64.0094
1 | 0.4623 | 0.00651 | -0.0418 | 71.0138
1.5 | 0.5122 | 0.0067 | -0.0402 | 76.4478
2 | 0.5593 | 0.00703 | -0.038 | 79.559
2.5 | 0.6097 | 0.00719 | -0.0365 | 84.7983
3 | 0.6602 | 0.00734 | -0.0351 | 89.9455
3.5 | 0.7087 | 0.00753 | -0.0333 | 94.1169
4 | 0.7411 | 0.00817 | -0.0284 | 90.7099
4.5 | 0.7898 | 0.00831 | -0.0267 | 95.0421
5 | 0.8383 | 0.00848 | -0.025 | 98.8561
5.5 | 0.8865 | 0.00864 | -0.0233 | 102.6042
6 | 0.9334 | 0.00883 | -0.0214 | 105.7078
6.5 | 0.9787 | 0.00903 | -0.0192 | 108.3832
7 | 1.0229 | 0.00924 | -0.0168 | 110.7035
7.5 | 1.0575 | 0.00937 | -0.0124 | 112.8602
8 | 1.0941 | 0.0096 | -0.0085 | 113.9688
8.5 | 1.1299 | 0.00987 | -0.0046 | 114.4782
9 | 1.1668 | 0.01016 | -0.001 | 114.8425
9.5 | 1.1989 | 0.01043 | 0.0034 | 114.9473
10 | 1.2024 | 0.00998 | 0.0136 | 120.481
11.5 | 1.465 | 0.01139 | -0.0105 | 128.6216
12 | 1.5155 | 0.01197 | -0.0108 | 126.6082
12.5 | 1.5651 | 0.01258 | -0.011 | 124.4118
13 | 1.6099 | 0.01326 | -0.0106 | 121.4103
13.5 | 1.6543 | 0.01406 | -0.0103 | 117.66
14 | 1.7074 | 0.01493 | -0.0121 | 114.3603
14.5 | 1.7352 | 0.01597 | -0.0092 | 108.6537
15 | 1.7601 | 0.01724 | -0.0062 | 102.094
15.5 | 1.7836 | 0.01866 | -0.0034 | 95.5841
16 | 1.8039 | 0.02034 | -0.0005 | 88.6873
16.5 | 1.8248 | 0.02224 | 0.0017 | 82.0504
17 | 1.8449 | 0.02439 | 0.0035 | 75.6417
17.5 | 1.864 | 0.02673 | 0.005 | 69.7344
18 | 1.8801 | 0.02942 | 0.0064 | 63.9055
18.5 | 1.8928 | 0.03257 | 0.0075 | 58.1148
19 | 1.9011 | 0.03623 | 0.0085 | 52.4731
19.5 | 1.9124 | 0.03975 | 0.009 | 48.1107
20 | 1.9209 | 0.04361 | 0.0094 | 44.0472

## 131. Re 16M Mach 0.10 (1)
BIGFOIL.COM POLAR EXPORT
usa33
USA 33 |  |  |  | Cl Max: | 2.095 | at alpha= | 20 | deg
JavaFoil+Calcfoil stall+Eppler ext transition |  |  |  | L/D Max: | 161.95 | at alpha= | 9.5 | deg
Re: | 16000000 |  |  | Cd Min: | 0.00517 | at alpha= | -1.5 | deg
Mach: | 0.1 |  |  | Cl=0 at alpha= | -3.1667 | deg
|  |  |  | @ Cl=0.1, Cd= | 0.0057343
|  |  |  | @ Cl=0.4, Cd= | 0.0053336
|  |  |  | @ Cl=0.6, Cd= | 0.0062767
alpha (deg) | Cl | Cd | Cm | Cl/Cd
-20 | -0.897 | 0.12888 | -0.02 | -6.962
-19.5 | -0.899 | 0.12635 | -0.02 | -7.117
-19 | -0.905 | 0.11596 | -0.021 | -7.801
-18.5 | -0.904 | 0.11445 | -0.021 | -7.895
-18 | -0.903 | 0.10873 | -0.021 | -8.308
-17.5 | -0.901 | 0.10242 | -0.021 | -8.801
-17 | -0.897 | 0.09737 | -0.021 | -9.217
-16.5 | -0.891 | 0.09384 | -0.021 | -9.494
-16 | -0.881 | 0.09137 | -0.021 | -9.639
-15.5 | -0.871 | 0.08669 | -0.022 | -10.049
-15 | -0.859 | 0.08169 | -0.022 | -10.515
-14.5 | -0.848 | 0.0746 | -0.023 | -11.362
-14 | -0.831 | 0.0705 | -0.023 | -11.793
-13.5 | -0.813 | 0.06634 | -0.023 | -12.252
-13 | -0.791 | 0.06277 | -0.024 | -12.6
-12.5 | -0.768 | 0.05895 | -0.024 | -13.033
-12 | -0.745 | 0.05358 | -0.025 | -13.9
-11.5 | -0.716 | 0.05147 | -0.025 | -13.903
-11 | -0.685 | 0.04904 | -0.025 | -13.967
-10.5 | -0.653 | 0.04578 | -0.025 | -14.267
-10 | -0.632 | 0.03557 | -0.028 | -17.767
-9.5 | -0.583 | 0.04039 | -0.026 | -14.427
-9 | -0.64 | 0.00764 | -0.036 | -83.758
-8.5 | -0.594 | 0.00671 | -0.037 | -88.507
-8 | -0.545 | 0.00572 | -0.037 | -95.248
-7.5 | -0.494 | 0.00663 | -0.037 | -74.447
-7 | -0.441 | 0.00648 | -0.038 | -68.096
-6.5 | -0.387 | 0.00567 | -0.038 | -68.256
-6 | -0.332 | 0.00555 | -0.039 | -59.769
-5.5 | -0.275 | 0.00564 | -0.039 | -48.785
-5 | -0.218 | 0.00618 | -0.04 | -35.237
-4.5 | -0.159 | 0.00567 | -0.04 | -28.068
-4 | -0.1 | 0.00575 | -0.041 | -17.364
-3.5 | -0.04 | 0.00574 | -0.041 | -6.985
-3 | 0.02 | 0.00577 | -0.041 | 3.48
-2.5 | 0.081 | 0.0057 | -0.042 | 14.154
-2 | 0.142 | 0.00581 | -0.042 | 24.357
-1.5 | 0.203 | 0.00517 | -0.043 | 39.2
-1 | 0.264 | 0.00525 | -0.043 | 50.313
-0.5 | 0.326 | 0.00526 | -0.044 | 61.896
0 | 0.39 | 0.00519 | -0.045 | 75.13
0.5 | 0.452 | 0.00608 | -0.045 | 74.333
1 | 0.513 | 0.00606 | -0.046 | 84.755
1.5 | 0.575 | 0.00658 | -0.046 | 87.37
2 | 0.636 | 0.00584 | -0.047 | 108.868
2.5 | 0.697 | 0.00591 | -0.047 | 117.964
3 | 0.758 | 0.00618 | -0.048 | 122.678
3.5 | 0.819 | 0.00611 | -0.048 | 134.17
4 | 0.88 | 0.00691 | -0.049 | 127.392
4.5 | 0.941 | 0.00716 | -0.05 | 131.337
5 | 1.001 | 0.00883 | -0.05 | 113.347
5.5 | 1.061 | 0.00917 | -0.051 | 115.766
6 | 1.12 | 0.00946 | -0.051 | 118.41
6.5 | 1.178 | 0.01002 | -0.052 | 117.509
7 | 1.235 | 0.01036 | -0.053 | 119.286
7.5 | 1.292 | 0.01052 | -0.053 | 122.871
8 | 1.348 | 0.01095 | -0.054 | 123.136
8.5 | 1.403 | 0.00921 | -0.054 | 152.419
9 | 1.457 | 0.00952 | -0.055 | 153.087
9.5 | 1.51 | 0.00932 | -0.056 | 161.95
10 | 1.562 | 0.01023 | -0.056 | 152.71
10.5 | 1.613 | 0.01054 | -0.057 | 153.023
11 | 1.662 | 0.01098 | -0.058 | 151.325
11.5 | 1.681 | 0.01406 | -0.057 | 119.588
12 | 1.718 | 0.01499 | -0.058 | 114.618
12.5 | 1.755 | 0.01597 | -0.058 | 109.859
13 | 1.789 | 0.01708 | -0.058 | 104.786
13.5 | 1.822 | 0.01827 | -0.059 | 99.71
14 | 1.853 | 0.01958 | -0.059 | 94.643
14.5 | 1.885 | 0.02069 | -0.059 | 91.09
15 | 1.915 | 0.02184 | -0.06 | 87.678
15.5 | 1.941 | 0.02379 | -0.06 | 81.57
16 | 1.967 | 0.02525 | -0.061 | 77.892
16.5 | 1.989 | 0.02684 | -0.061 | 74.116
17 | 2.014 | 0.02793 | -0.062 | 72.101
17.5 | 2.03 | 0.03068 | -0.062 | 66.154
18 | 2.05 | 0.03194 | -0.062 | 64.186
18.5 | 2.063 | 0.03494 | -0.063 | 59.038
19 | 2.076 | 0.03729 | -0.063 | 55.684
19.5 | 2.091 | 0.03859 | -0.063 | 54.171
20 | 2.095 | 0.04275 | -0.064 | 49.003

## 132. Re 16M Mach 0.10 (2)
BIGFOIL.COM POLAR EXPORT
usa33
USA 33 |  |  |  | Cl Max: | 1.2054 | at alpha= | 10 | deg
XFOIL ncrit=9 |  |  |  | L/D Max: | 118.876 | at alpha= | 10 | deg
Re: | 16000000 |  |  | Cd Min: | 0.01244 | at alpha= | -17 | deg
Mach: | 0.1 |  |  | Cl=0 at alpha= | -3.3929 | deg
|  |  |  | @ Cl=0.1, Cd= | 0.0061457
|  |  |  | @ Cl=0.4, Cd= | 0.0064008
|  |  |  | @ Cl=0.6, Cd= | 0.0071694
alpha (deg) | Cl | Cd | Cm | Cl/Cd
-17 | -1.4152 | 0.01244 | -0.0988 | -113.7621
-16.5 | -1.3739 | 0.01198 | -0.0953 | -114.6828
-16 | -1.3299 | 0.01145 | -0.0922 | -116.1485
-15.5 | -1.2842 | 0.01099 | -0.0894 | -116.8517
-15 | -1.2366 | 0.01056 | -0.0869 | -117.1023
-14.5 | -1.1873 | 0.01017 | -0.0847 | -116.7453
-14 | -1.1378 | 0.00984 | -0.0825 | -115.6301
-13.5 | -1.0869 | 0.00952 | -0.0805 | -114.1702
-13 | -1.0359 | 0.00925 | -0.0785 | -111.9892
-12.5 | -0.985 | 0.009 | -0.0766 | -109.4444
-12 | -0.9338 | 0.00878 | -0.0746 | -106.3554
-11.5 | -0.8825 | 0.00852 | -0.0727 | -103.5798
-11 | -0.8312 | 0.0083 | -0.0708 | -100.1446
-10.5 | -0.7789 | 0.00805 | -0.0691 | -96.7578
-10 | -0.7259 | 0.00785 | -0.0676 | -92.4713
-9.5 | -0.6723 | 0.00765 | -0.0662 | -87.8824
-9 | -0.6176 | 0.00747 | -0.0649 | -82.6774
-8.5 | -0.563 | 0.00731 | -0.0637 | -77.0178
-8 | -0.5078 | 0.00713 | -0.0626 | -71.2202
-7.5 | -0.453 | 0.00698 | -0.0614 | -64.8997
-7 | -0.3978 | 0.00679 | -0.0604 | -58.5862
-6.5 | -0.3425 | 0.00661 | -0.0593 | -51.8154
-6 | -0.2876 | 0.00648 | -0.0582 | -44.3827
-5.5 | -0.2319 | 0.00635 | -0.0573 | -36.5197
-5 | -0.176 | 0.00623 | -0.0565 | -28.2504
-4.5 | -0.1204 | 0.00614 | -0.0555 | -19.6091
-4 | -0.0655 | 0.00605 | -0.0545 | -10.8264
-3.5 | -0.0115 | 0.006 | -0.0533 | -1.9167
-3 | 0.0422 | 0.00598 | -0.0521 | 7.0569
-2.5 | 0.0926 | 0.00613 | -0.0503 | 15.106
-2 | 0.1445 | 0.00624 | -0.0488 | 23.1571
-1.5 | 0.1979 | 0.00628 | -0.0476 | 31.5127
-1 | 0.2521 | 0.00627 | -0.0465 | 40.2073
-0.5 | 0.3059 | 0.00629 | -0.0454 | 48.6328
0 | 0.3595 | 0.00634 | -0.0444 | 56.7035
0.5 | 0.4128 | 0.00642 | -0.0432 | 64.2991
1 | 0.4651 | 0.00652 | -0.0419 | 71.3344
1.5 | 0.5149 | 0.00672 | -0.0402 | 76.622
2 | 0.5621 | 0.00705 | -0.038 | 79.7305
2.5 | 0.6129 | 0.00721 | -0.0365 | 85.0069
3.5 | 0.7114 | 0.00759 | -0.033 | 93.7286
4 | 0.7446 | 0.0082 | -0.0281 | 90.8049
4.5 | 0.7932 | 0.00834 | -0.0263 | 95.1079
5 | 0.8418 | 0.00851 | -0.0246 | 98.9189
5.5 | 0.8901 | 0.00867 | -0.0228 | 102.6644
6 | 0.9368 | 0.00887 | -0.0207 | 105.6144
6.5 | 0.982 | 0.00908 | -0.0184 | 108.1498
7 | 1.0247 | 0.00927 | -0.0155 | 110.5394
7.5 | 1.0577 | 0.00941 | -0.0107 | 112.4017
8 | 1.0952 | 0.00967 | -0.0069 | 113.2575
8.5 | 1.1315 | 0.00995 | -0.003 | 113.7186
9 | 1.1675 | 0.01026 | 0.0009 | 113.7914
9.5 | 1.2021 | 0.01058 | 0.0049 | 113.62
10 | 1.2054 | 0.01014 | 0.0151 | 118.8757

## 133. Re 16M Mach 0.25 (1)
BIGFOIL.COM POLAR EXPORT
usa33
USA 33 |  |  |  | Cl Max: | 1.957 | at alpha= | 18 | deg
JavaFoil+Calcfoil stall+Eppler ext transition |  |  |  | L/D Max: | 156.72 | at alpha= | 9.5 | deg
Re: | 16000000 |  |  | Cd Min: | 0.00519 | at alpha= | -3 | deg
Mach: | 0.25 |  |  | Cl=0 at alpha= | -3.1694 | deg
|  |  |  | @ Cl=0.1, Cd= | 0.0058256
|  |  |  | @ Cl=0.4, Cd= | 0.0052491
|  |  |  | @ Cl=0.6, Cd= | 0.0066356
alpha (deg) | Cl | Cd | Cm | Cl/Cd
-19.5 | -0.587 | 0.14726 | -0.019 | -3.984
-19 | -0.616 | 0.1381 | -0.019 | -4.46
-18.5 | -0.644 | 0.13082 | -0.02 | -4.92
-18 | -0.665 | 0.13189 | -0.019 | -5.04
-17.5 | -0.686 | 0.12431 | -0.019 | -5.518
-17 | -0.705 | 0.11693 | -0.02 | -6.026
-16.5 | -0.72 | 0.11094 | -0.02 | -6.493
-16 | -0.733 | 0.10313 | -0.02 | -7.106
-15.5 | -0.742 | 0.09741 | -0.021 | -7.618
-15 | -0.749 | 0.08926 | -0.022 | -8.392
-14.5 | -0.751 | 0.08376 | -0.022 | -8.972
-14 | -0.75 | 0.07826 | -0.023 | -9.589
-13.5 | -0.745 | 0.0729 | -0.023 | -10.223
-13 | -0.735 | 0.06937 | -0.023 | -10.597
-12.5 | -0.723 | 0.06474 | -0.024 | -11.166
-12 | -0.707 | 0.06046 | -0.024 | -11.698
-11.5 | -0.689 | 0.05539 | -0.025 | -12.443
-11 | -0.665 | 0.05322 | -0.025 | -12.488
-10.5 | -0.639 | 0.04936 | -0.025 | -12.951
-10 | -0.61 | 0.04537 | -0.026 | -13.456
-9.5 | -0.579 | 0.04218 | -0.027 | -13.725
-9 | -0.558 | 0.03159 | -0.029 | -17.647
-8.5 | -0.515 | 0.03163 | -0.029 | -16.28
-8 | -0.55 | 0.00689 | -0.038 | -79.783
-7.5 | -0.5 | 0.00691 | -0.038 | -72.389
-7 | -0.448 | 0.00669 | -0.039 | -67.003
-6.5 | -0.394 | 0.00648 | -0.039 | -60.828
-6 | -0.338 | 0.00564 | -0.04 | -60.013
-5.5 | -0.281 | 0.00523 | -0.04 | -53.789
-5 | -0.223 | 0.00571 | -0.041 | -39.017
-4.5 | -0.163 | 0.00578 | -0.041 | -28.23
-4 | -0.102 | 0.00586 | -0.042 | -17.471
-3.5 | -0.041 | 0.00635 | -0.042 | -6.479
-3 | 0.021 | 0.00519 | -0.043 | 3.969
-2.5 | 0.083 | 0.00579 | -0.043 | 14.285
-2 | 0.145 | 0.00592 | -0.044 | 24.552
-1.5 | 0.208 | 0.00525 | -0.044 | 39.695
-1 | 0.271 | 0.00525 | -0.045 | 51.724
-0.5 | 0.335 | 0.00519 | -0.045 | 64.467
0 | 0.401 | 0.00525 | -0.046 | 76.256
0.5 | 0.464 | 0.00609 | -0.046 | 76.272
1 | 0.527 | 0.00611 | -0.047 | 86.334
1.5 | 0.59 | 0.00678 | -0.047 | 87.079
2 | 0.653 | 0.00587 | -0.048 | 111.25
2.5 | 0.716 | 0.00601 | -0.049 | 119.073
3 | 0.779 | 0.00635 | -0.049 | 122.642
3.5 | 0.841 | 0.0062 | -0.05 | 135.683
4 | 0.903 | 0.00705 | -0.05 | 128.189
4.5 | 0.966 | 0.00728 | -0.051 | 132.562
5 | 1.027 | 0.00916 | -0.052 | 112.197
5.5 | 1.089 | 0.00949 | -0.052 | 114.722
6 | 1.149 | 0.00984 | -0.053 | 116.803
6.5 | 1.208 | 0.01045 | -0.053 | 115.607
7 | 1.266 | 0.01085 | -0.054 | 116.772
7.5 | 1.324 | 0.01125 | -0.055 | 117.716
8 | 1.38 | 0.01148 | -0.055 | 120.209
8.5 | 1.435 | 0.00981 | -0.056 | 146.26
9 | 1.489 | 0.01236 | -0.057 | 120.527
9.5 | 1.542 | 0.00984 | -0.057 | 156.72
10 | 1.573 | 0.01321 | -0.057 | 119.081
10.5 | 1.614 | 0.014 | -0.057 | 115.265
11 | 1.652 | 0.01476 | -0.058 | 111.955
11.5 | 1.689 | 0.01594 | -0.058 | 105.952
12 | 1.723 | 0.01701 | -0.058 | 101.271
12.5 | 1.756 | 0.01832 | -0.059 | 95.853
13 | 1.785 | 0.01985 | -0.059 | 89.93
13.5 | 1.816 | 0.02119 | -0.06 | 85.695
14 | 1.843 | 0.0226 | -0.06 | 81.55
14.5 | 1.868 | 0.02381 | -0.06 | 78.459
15 | 1.889 | 0.026 | -0.061 | 72.656
15.5 | 1.91 | 0.0273 | -0.061 | 69.942
16 | 1.923 | 0.02976 | -0.062 | 64.604
16.5 | 1.935 | 0.03196 | -0.062 | 60.563
17 | 1.948 | 0.0332 | -0.062 | 58.695
17.5 | 1.954 | 0.03611 | -0.063 | 54.101
18 | 1.957 | 0.03871 | -0.063 | 50.551
18.5 | 1.954 | 0.04293 | -0.063 | 45.525
19 | 1.95 | 0.04612 | -0.064 | 42.272
19.5 | 1.942 | 0.05001 | -0.064 | 38.834
20 | 1.933 | 0.05362 | -0.064 | 36.043

## 134. Re 16M Mach 0.25 (2)
BIGFOIL.COM POLAR EXPORT
usa33
USA 33 |  |  |  | Cl Max: | 1.8478 | at alpha= | 18.5 | deg
XFOIL ncrit=9 |  |  |  | L/D Max: | 123.572 | at alpha= | 10.5 | deg
Re: | 16000000 |  |  | Cd Min: | 0.06621 | at alpha= | 20 | deg
Mach: | 0.25 |  |  | Cl=0 at alpha= | -3.3969 | deg
|  |  |  | @ Cl=0.1, Cd= | 0.006209
|  |  |  | @ Cl=0.4, Cd= | 0.0064263
|  |  |  | @ Cl=0.6, Cd= | 0.0072121
alpha (deg) | Cl | Cd | Cm | Cl/Cd
-17 | -1.4826 | 0.01616 | -0.1289 | -91.745
-16.5 | -1.4466 | 0.01527 | -0.1225 | -94.7348
-16 | -1.4028 | 0.01442 | -0.1173 | -97.2816
-15.5 | -1.3562 | 0.01366 | -0.1125 | -99.2826
-15 | -1.3099 | 0.01277 | -0.1077 | -102.5764
-14.5 | -1.2593 | 0.01205 | -0.1036 | -104.5062
-14 | -1.2078 | 0.01141 | -0.0997 | -105.8545
-13.5 | -1.155 | 0.01083 | -0.096 | -106.6482
-13 | -1.101 | 0.01033 | -0.0927 | -106.5828
-12.5 | -1.0463 | 0.00992 | -0.0894 | -105.4738
-12 | -0.9907 | 0.00957 | -0.0864 | -103.5214
-11.5 | -0.9355 | 0.00926 | -0.0835 | -101.0259
-11 | -0.8792 | 0.00898 | -0.0808 | -97.9065
-10.5 | -0.8224 | 0.00871 | -0.0784 | -94.4202
-10 | -0.7656 | 0.00841 | -0.076 | -91.0345
-9.5 | -0.7081 | 0.00809 | -0.0739 | -87.5278
-9 | -0.6501 | 0.00782 | -0.072 | -83.133
-8.5 | -0.5917 | 0.00759 | -0.0702 | -77.9578
-8 | -0.533 | 0.00737 | -0.0686 | -72.3202
-7.5 | -0.4748 | 0.0072 | -0.0669 | -65.9444
-7 | -0.416 | 0.00701 | -0.0655 | -59.3438
-6.5 | -0.3577 | 0.00681 | -0.064 | -52.5257
-6 | -0.3 | 0.00664 | -0.0626 | -45.1807
-5.5 | -0.2416 | 0.00647 | -0.0613 | -37.3416
-5 | -0.1831 | 0.00633 | -0.0601 | -28.9258
-4.5 | -0.1254 | 0.00623 | -0.0588 | -20.1284
-4 | -0.0675 | 0.00613 | -0.0577 | -11.0114
-3.5 | -0.0114 | 0.00608 | -0.0562 | -1.875
-3 | 0.0439 | 0.00606 | -0.0546 | 7.2442
-2.5 | 0.0956 | 0.0062 | -0.0525 | 15.4194
-2 | 0.1491 | 0.00631 | -0.0507 | 23.6292
-1.5 | 0.2046 | 0.00634 | -0.0493 | 32.2713
-1 | 0.2608 | 0.00633 | -0.0481 | 41.2006
-0.5 | 0.3164 | 0.00634 | -0.0468 | 49.9054
0 | 0.3715 | 0.00639 | -0.0455 | 58.1377
0.5 | 0.4264 | 0.00646 | -0.0442 | 66.0062
1 | 0.4802 | 0.00657 | -0.0427 | 73.0898
1.5 | 0.5302 | 0.00682 | -0.0405 | 77.7419
2 | 0.5783 | 0.00715 | -0.0379 | 80.8811
2.5 | 0.6307 | 0.0073 | -0.0362 | 86.3973
3 | 0.6821 | 0.00748 | -0.0344 | 91.1898
3.5 | 0.7153 | 0.00827 | -0.029 | 86.4933
4 | 0.7623 | 0.00836 | -0.0263 | 91.1842
4.5 | 0.811 | 0.00851 | -0.024 | 95.2996
5 | 0.8601 | 0.00867 | -0.0217 | 99.2042
5.5 | 0.9076 | 0.00887 | -0.0192 | 102.3224
6 | 0.952 | 0.00907 | -0.016 | 104.9614
6.5 | 0.9858 | 0.00923 | -0.0106 | 106.8039
7 | 1.0249 | 0.00948 | -0.0065 | 108.1118
7.5 | 1.0634 | 0.00977 | -0.0023 | 108.8434
8 | 1.1011 | 0.01008 | 0.002 | 109.2361
8.5 | 1.139 | 0.01043 | 0.0061 | 109.2042
9 | 1.1744 | 0.01082 | 0.0105 | 108.5397
9.5 | 1.2077 | 0.01127 | 0.0151 | 107.1606
10.5 | 1.4149 | 0.01145 | -0.0055 | 123.5721
11 | 1.4398 | 0.01216 | 0.0004 | 118.4046
11.5 | 1.4987 | 0.01295 | -0.0009 | 115.7297
12 | 1.55 | 0.01385 | -0.0008 | 111.9134
12.5 | 1.599 | 0.01489 | -0.0006 | 107.3875
13 | 1.6467 | 0.01611 | -0.0007 | 102.216
13.5 | 1.6916 | 0.0176 | -0.0006 | 96.1136
14 | 1.7239 | 0.01925 | 0.0014 | 89.5532
14.5 | 1.7476 | 0.02121 | 0.0043 | 82.3951
15 | 1.768 | 0.02344 | 0.0072 | 75.4266
15.5 | 1.7862 | 0.02587 | 0.0101 | 69.0452
16 | 1.8015 | 0.02875 | 0.0126 | 62.6609
16.5 | 1.8165 | 0.03199 | 0.0143 | 56.7834
17 | 1.8292 | 0.03556 | 0.0158 | 51.4398
17.5 | 1.8368 | 0.03982 | 0.0168 | 46.1276
18 | 1.8442 | 0.04415 | 0.0177 | 41.7712
18.5 | 1.8478 | 0.04897 | 0.0182 | 37.7333
19 | 1.8402 | 0.05494 | 0.0183 | 33.4947
19.5 | 1.84 | 0.06034 | 0.0183 | 30.4939
20 | 1.8356 | 0.06621 | 0.0179 | 27.7239

## 135. Re 16M Mach 0.50 (1)
BIGFOIL.COM POLAR EXPORT
usa33
USA 33 |  |  |  | Cl Max: | 1.551 | at alpha= | 10 | deg
JavaFoil+Calcfoil stall+Eppler ext transition |  |  |  | L/D Max: | 128.791 | at alpha= | 3 | deg
Re: | 16000000 |  |  | Cd Min: | 0.00522 | at alpha= | -1.5 | deg
Mach: | 0.5 |  |  | Cl=0 at alpha= | -3.1691 | deg
|  |  |  | @ Cl=0.1, Cd= | 0.0059667
|  |  |  | @ Cl=0.4, Cd= | 0.0052627
|  |  |  | @ Cl=0.6, Cd= | 0.0064716
alpha (deg) | Cl | Cd | Cm | Cl/Cd
-20 | -0.936 | 0.17162 | -0.022 | -5.453
-19.5 | -0.909 | 0.16747 | -0.022 | -5.428
-19 | -0.882 | 0.15879 | -0.022 | -5.555
-18.5 | -0.855 | 0.15411 | -0.022 | -5.545
-18 | -0.827 | 0.15164 | -0.022 | -5.453
-17.5 | -0.8 | 0.14451 | -0.022 | -5.533
-17 | -0.772 | 0.14185 | -0.022 | -5.44
-16.5 | -0.744 | 0.13478 | -0.022 | -5.521
-16 | -0.72 | 0.11931 | -0.023 | -6.037
-15.5 | -0.694 | 0.10961 | -0.023 | -6.331
-15 | -0.667 | 0.10452 | -0.024 | -6.38
-14.5 | -0.639 | 0.09883 | -0.024 | -6.467
-14 | -0.611 | 0.09515 | -0.024 | -6.419
-13.5 | -0.582 | 0.09151 | -0.023 | -6.361
-13 | -0.557 | 0.08081 | -0.024 | -6.89
-12.5 | -0.525 | 0.08328 | -0.023 | -6.309
-12 | -0.497 | 0.08036 | -0.022 | -6.18
-11.5 | -0.468 | 0.07669 | -0.022 | -6.102
-11 | -0.44 | 0.07338 | -0.022 | -5.999
-10.5 | -0.413 | 0.06969 | -0.022 | -5.919
-10 | -0.385 | 0.06757 | -0.022 | -5.693
-9.5 | -0.357 | 0.06471 | -0.023 | -5.515
-9 | -0.329 | 0.06183 | -0.023 | -5.32
-8.5 | -0.301 | 0.05991 | -0.023 | -5.024
-8 | -0.273 | 0.05855 | -0.023 | -4.663
-7.5 | -0.245 | 0.0533 | -0.023 | -4.596
-7 | -0.344 | 0.04213 | -0.027 | -8.157
-6.5 | -0.329 | 0.03462 | -0.03 | -9.504
-6 | -0.298 | 0.0286 | -0.033 | -10.405
-5.5 | -0.298 | 0.00713 | -0.045 | -41.791
-5 | -0.24 | 0.00601 | -0.045 | -39.886
-4.5 | -0.177 | 0.00606 | -0.046 | -29.309
-4 | -0.112 | 0.00534 | -0.047 | -21.018
-3.5 | -0.045 | 0.00678 | -0.047 | -6.684
-3 | 0.023 | 0.0053 | -0.048 | 4.299
-2.5 | 0.092 | 0.00594 | -0.048 | 15.445
-2 | 0.161 | 0.00617 | -0.049 | 26.167
-1.5 | 0.232 | 0.00522 | -0.049 | 44.332
-1 | 0.302 | 0.00522 | -0.05 | 57.849
-0.5 | 0.373 | 0.00527 | -0.051 | 70.752
0 | 0.447 | 0.00525 | -0.051 | 85.275
0.5 | 0.518 | 0.00645 | -0.052 | 80.313
1 | 0.589 | 0.00658 | -0.052 | 89.447
1.5 | 0.659 | 0.00589 | -0.053 | 111.809
2 | 0.729 | 0.00611 | -0.054 | 119.235
2.5 | 0.798 | 0.00626 | -0.054 | 127.464
3 | 0.868 | 0.00674 | -0.055 | 128.791
3.5 | 0.937 | 0.00748 | -0.056 | 125.213
4 | 1.005 | 0.00781 | -0.056 | 128.704
4.5 | 1.073 | 0.01042 | -0.057 | 102.955
5 | 1.141 | 0.01122 | -0.058 | 101.64
5.5 | 1.208 | 0.01151 | -0.058 | 104.899
6 | 1.256 | 0.01223 | -0.058 | 102.753
6.5 | 1.31 | 0.01298 | -0.059 | 100.946
7 | 1.362 | 0.01415 | -0.059 | 96.254
7.5 | 1.408 | 0.01517 | -0.059 | 92.843
8 | 1.45 | 0.01634 | -0.06 | 88.767
8.5 | 1.487 | 0.0175 | -0.06 | 84.974
9 | 1.519 | 0.01897 | -0.06 | 80.076
9.5 | 1.543 | 0.02057 | -0.061 | 74.984
10 | 1.551 | 0.02269 | -0.061 | 68.351
10.5 | 1.547 | 0.0248 | -0.061 | 62.396
11 | 1.514 | 0.0276 | -0.062 | 54.853
11.5 | 1.425 | 0.03002 | -0.062 | 47.453
12 | 0.986 | 0.03906 | -0.061 | 25.245
12.5 | 1.014 | 0.04192 | -0.061 | 24.196
13 | 1.042 | 0.04503 | -0.062 | 23.146
13.5 | 1.056 | 0.05803 | -0.061 | 18.206
14 | 1.085 | 0.06173 | -0.061 | 17.572
14.5 | 1.107 | 0.07029 | -0.061 | 15.752
15 | 1.134 | 0.07729 | -0.061 | 14.666

## 136. Re 16M Mach 0.50 (2)
BIGFOIL.COM POLAR EXPORT
usa33
USA 33 |  |  |  | Cl Max: | 1.5845 | at alpha= | 13.5 | deg
XFOIL ncrit=9 |  |  |  | L/D Max: | 91.5889 | at alpha= | 5.5 | deg
Re: | 16000000 |  |  | Cd Min: | 0.21736 | at alpha= | -20 | deg
Mach: | 0.5 |  |  | Cl=0 at alpha= | -3.3826 | deg
|  |  |  | @ Cl=0.1, Cd= | 0.0066209
|  |  |  | @ Cl=0.4, Cd= | 0.006636
|  |  |  | @ Cl=0.6, Cd= | 0.0074541
alpha (deg) | Cl | Cd | Cm | Cl/Cd
-20 | -0.5164 | 0.21736 | -0.0076 | -2.3758
-19.5 | -0.476 | 0.20668 | -0.0197 | -2.3031
-19 | -0.4742 | 0.20267 | -0.0167 | -2.3398
-18.5 | -0.4487 | 0.19522 | -0.0225 | -2.2984
-18 | -0.4246 | 0.18834 | -0.0272 | -2.2544
-17.5 | -0.4095 | 0.17954 | -0.0328 | -2.2808
-17 | -0.3839 | 0.1733 | -0.037 | -2.2152
-16.5 | -0.3596 | 0.16638 | -0.0418 | -2.1613
-16 | -0.3383 | 0.15843 | -0.0476 | -2.1353
-15.5 | -0.3281 | 0.14823 | -0.0548 | -2.2135
-15 | -0.2852 | 0.14003 | -0.0651 | -2.0367
-14.5 | -0.2414 | 0.13099 | -0.0771 | -1.8429
-14 | -0.2377 | 0.11998 | -0.086 | -1.9812
-13.5 | -0.2171 | 0.11316 | -0.091 | -1.9185
-13 | -0.201 | 0.10604 | -0.0961 | -1.8955
-12.5 | -0.2167 | 0.09554 | -0.103 | -2.2682
-12 | -0.2361 | 0.08476 | -0.1112 | -2.7855
-11.5 | -0.2464 | 0.07561 | -0.1185 | -3.2588
-11 | -0.2597 | 0.06659 | -0.126 | -3.9
-10.5 | -0.2937 | 0.05609 | -0.1356 | -5.2362
-10 | -0.3195 | 0.04784 | -0.1436 | -6.6785
-9.5 | -0.3634 | 0.04207 | -0.1405 | -8.638
-9 | -0.4125 | 0.03738 | -0.1306 | -11.0353
-8.5 | -0.4601 | 0.03081 | -0.1217 | -14.9335
-8 | -0.484 | 0.02466 | -0.1125 | -19.6269
-7.5 | -0.4982 | 0.01808 | -0.1031 | -27.5553
-7 | -0.4894 | 0.01161 | -0.0954 | -42.1533
-6.5 | -0.4403 | 0.00896 | -0.0892 | -49.1406
-6 | -0.3695 | 0.008 | -0.0851 | -46.1875
-5.5 | -0.2959 | 0.00746 | -0.0817 | -39.6649
-5 | -0.2241 | 0.00708 | -0.0785 | -31.6525
-4.5 | -0.1525 | 0.0068 | -0.0756 | -22.4265
-4 | -0.0817 | 0.00658 | -0.0729 | -12.4164
-3.5 | -0.0143 | 0.00647 | -0.0701 | -2.2102
-3 | 0.0466 | 0.00656 | -0.0664 | 7.1037
-2.5 | 0.108 | 0.00663 | -0.063 | 16.2896
-2 | 0.1704 | 0.00664 | -0.06 | 25.6627
-1.5 | 0.2343 | 0.00662 | -0.0574 | 35.3927
-1 | 0.2981 | 0.00662 | -0.055 | 45.0302
-0.5 | 0.3621 | 0.00663 | -0.0528 | 54.6154
0 | 0.425 | 0.00664 | -0.0504 | 64.006
0.5 | 0.4859 | 0.00671 | -0.0478 | 72.4143
1 | 0.5444 | 0.00688 | -0.0448 | 79.1279
1.5 | 0.5892 | 0.00741 | -0.0393 | 79.5142
2 | 0.6431 | 0.00763 | -0.0355 | 84.2857
2.5 | 0.6967 | 0.00785 | -0.0316 | 88.7516
3 | 0.7168 | 0.00872 | -0.0217 | 82.2018
3.5 | 0.7534 | 0.00886 | -0.0144 | 85.0339
4 | 0.7969 | 0.00912 | -0.0086 | 87.3794
4.5 | 0.8418 | 0.00941 | -0.0032 | 89.458
5 | 0.8807 | 0.00967 | 0.0033 | 91.0755
5.5 | 0.9223 | 0.01007 | 0.0092 | 91.5889
6 | 0.9634 | 0.01053 | 0.015 | 91.491
6.5 | 1.0044 | 0.01107 | 0.0206 | 90.7317
7 | 1.0429 | 0.01174 | 0.0263 | 88.833
7.5 | 1.0796 | 0.01259 | 0.032 | 85.7506
8 | 1.1156 | 0.01362 | 0.0374 | 81.909
8.5 | 1.152 | 0.01486 | 0.0422 | 77.5236
9 | 1.185 | 0.0164 | 0.047 | 72.2561
9.5 | 1.2182 | 0.01813 | 0.0513 | 67.1925
10 | 1.249 | 0.02019 | 0.0554 | 61.8623
11 | 1.3074 | 0.0252 | 0.0619 | 51.881
12 | 1.5515 | 0.03345 | 0.0297 | 46.3827
12.5 | 1.5692 | 0.03843 | 0.0302 | 40.8327
13 | 1.5827 | 0.04412 | 0.0298 | 35.8726
13.5 | 1.5845 | 0.05064 | 0.0293 | 31.2895
14 | 1.5839 | 0.05716 | 0.0291 | 27.7099
14.5 | 1.5589 | 0.06497 | 0.0297 | 23.9942
15 | 1.5395 | 0.07247 | 0.0299 | 21.2433
15.5 | 1.5155 | 0.08062 | 0.0295 | 18.7981
16 | 1.4855 | 0.0899 | 0.0276 | 16.5239
16.5 | 1.455 | 0.0996 | 0.0248 | 14.6084
17 | 1.4289 | 0.10928 | 0.0215 | 13.0756
17.5 | 1.4058 | 0.11897 | 0.0178 | 11.8164
18 | 1.3847 | 0.1288 | 0.0135 | 10.7508
18.5 | 1.3718 | 0.13794 | 0.0094 | 9.9449

## 137. Re 18M Mach 0.00 (1)
BIGFOIL.COM POLAR EXPORT
usa33
USA 33 |  |  |  | Cl Max: | 2.12 | at alpha= | 20 | deg
JavaFoil+Calcfoil stall+Eppler ext transition |  |  |  | L/D Max: | 165.956 | at alpha= | 9.5 | deg
Re: | 18000000 |  |  | Cd Min: | 0.00513 | at alpha= | -1.5 | deg
Mach: | 0 |  |  | Cl=0 at alpha= | -3.1667 | deg
|  |  |  | @ Cl=0.1, Cd= | 0.0060759
|  |  |  | @ Cl=0.4, Cd= | 0.0058477
|  |  |  | @ Cl=0.6, Cd= | 0.0056467
alpha (deg) | Cl | Cd | Cm | Cl/Cd
-20 | -0.936 | 0.12486 | -0.02 | -7.495
-19.5 | -0.937 | 0.11945 | -0.021 | -7.846
-19 | -0.935 | 0.11605 | -0.021 | -8.06
-18.5 | -0.934 | 0.1109 | -0.021 | -8.421
-18 | -0.931 | 0.10561 | -0.021 | -8.814
-17.5 | -0.923 | 0.10457 | -0.021 | -8.825
-17 | -0.92 | 0.09514 | -0.021 | -9.67
-16.5 | -0.909 | 0.09457 | -0.021 | -9.607
-16 | -0.898 | 0.08956 | -0.021 | -10.031
-15.5 | -0.887 | 0.08429 | -0.022 | -10.517
-15 | -0.876 | 0.07642 | -0.023 | -11.459
-14.5 | -0.859 | 0.07309 | -0.023 | -11.751
-14 | -0.841 | 0.06858 | -0.023 | -12.269
-13.5 | -0.821 | 0.06458 | -0.023 | -12.711
-13 | -0.798 | 0.06144 | -0.024 | -12.991
-12.5 | -0.774 | 0.05782 | -0.024 | -13.378
-12 | -0.749 | 0.05277 | -0.025 | -14.194
-11.5 | -0.719 | 0.05036 | -0.025 | -14.273
-11 | -0.688 | 0.0471 | -0.025 | -14.615
-10.5 | -0.653 | 0.04561 | -0.025 | -14.324
-10 | -0.725 | 0.0083 | -0.035 | -87.382
-9.5 | -0.687 | 0.00646 | -0.036 | -106.271
-9 | -0.64 | 0.00738 | -0.036 | -86.723
-8.5 | -0.593 | 0.00662 | -0.036 | -89.527
-8 | -0.544 | 0.00624 | -0.037 | -87.077
-7.5 | -0.493 | 0.00642 | -0.037 | -76.766
-7 | -0.44 | 0.0064 | -0.038 | -68.703
-6.5 | -0.386 | 0.0055 | -0.038 | -70.161
-6 | -0.331 | 0.00522 | -0.039 | -63.316
-5.5 | -0.274 | 0.00555 | -0.039 | -49.442
-5 | -0.217 | 0.0057 | -0.039 | -38.032
-4.5 | -0.159 | 0.00567 | -0.04 | -27.957
-4 | -0.099 | 0.00571 | -0.04 | -17.401
-3.5 | -0.04 | 0.0057 | -0.041 | -7.007
-3 | 0.02 | 0.00567 | -0.041 | 3.526
-2.5 | 0.08 | 0.00623 | -0.042 | 12.897
-2 | 0.141 | 0.00576 | -0.042 | 24.475
-1.5 | 0.202 | 0.00513 | -0.043 | 39.331
-1 | 0.263 | 0.00515 | -0.043 | 51.06
-0.5 | 0.324 | 0.00516 | -0.044 | 62.845
0 | 0.388 | 0.00584 | -0.044 | 66.422
0.5 | 0.45 | 0.00588 | -0.045 | 76.436
1 | 0.511 | 0.006 | -0.045 | 85.141
1.5 | 0.572 | 0.00561 | -0.046 | 101.888
2 | 0.633 | 0.00569 | -0.047 | 111.314
2.5 | 0.694 | 0.00587 | -0.047 | 118.239
3 | 0.755 | 0.00612 | -0.048 | 123.205
3.5 | 0.815 | 0.00599 | -0.048 | 136.203
4 | 0.876 | 0.00676 | -0.049 | 129.539
4.5 | 0.936 | 0.007 | -0.049 | 133.695
5 | 0.996 | 0.00887 | -0.05 | 112.252
5.5 | 1.056 | 0.00895 | -0.051 | 117.996
6 | 1.115 | 0.00923 | -0.051 | 120.753
6.5 | 1.172 | 0.00979 | -0.052 | 119.82
7 | 1.23 | 0.01008 | -0.052 | 121.958
7.5 | 1.286 | 0.01044 | -0.053 | 123.247
8 | 1.342 | 0.01061 | -0.054 | 126.541
8.5 | 1.397 | 0.00895 | -0.054 | 156.051
9 | 1.451 | 0.00924 | -0.055 | 157.092
9.5 | 1.504 | 0.00906 | -0.055 | 165.956
10 | 1.556 | 0.01006 | -0.056 | 154.662
10.5 | 1.607 | 0.01024 | -0.057 | 156.969
11 | 1.656 | 0.01063 | -0.057 | 155.874
11.5 | 1.704 | 0.01335 | -0.058 | 127.702
12 | 1.722 | 0.01429 | -0.058 | 120.533
12.5 | 1.757 | 0.01507 | -0.058 | 116.629
13 | 1.792 | 0.01616 | -0.058 | 110.842
13.5 | 1.826 | 0.0172 | -0.059 | 106.201
14 | 1.858 | 0.01846 | -0.059 | 100.645
14.5 | 1.89 | 0.01933 | -0.059 | 97.746
15 | 1.919 | 0.02077 | -0.06 | 92.366
15.5 | 1.946 | 0.02244 | -0.06 | 86.697
16 | 1.973 | 0.02387 | -0.061 | 82.631
16.5 | 1.998 | 0.02527 | -0.061 | 79.052
17 | 2.024 | 0.02643 | -0.061 | 76.574
17.5 | 2.043 | 0.0288 | -0.062 | 70.919
18 | 2.063 | 0.02995 | -0.062 | 68.886
18.5 | 2.08 | 0.0327 | -0.063 | 63.593
19 | 2.094 | 0.03483 | -0.063 | 60.117
19.5 | 2.107 | 0.03746 | -0.063 | 56.253
20 | 2.12 | 0.03913 | -0.064 | 54.19

## 138. Re 18M Mach 0.00 (2)
BIGFOIL.COM POLAR EXPORT
usa33
USA 33 |  |  |  | Cl Max: | 1.2351 | at alpha= | 10.5 | deg
XFOIL ncrit=9 |  |  |  | L/D Max: | 123.141 | at alpha= | 10.5 | deg
Re: | 18000000 |  |  | Cd Min: | 0.01531 | at alpha= | -20 | deg
Mach: | 0 |  |  | Cl=0 at alpha= | -3.3738 | deg
|  |  |  | @ Cl=0.1, Cd= | 0.0060997
|  |  |  | @ Cl=0.4, Cd= | 0.0062927
|  |  |  | @ Cl=0.6, Cd= | 0.0070513
alpha (deg) | Cl | Cd | Cm | Cl/Cd
-20 | -1.7797 | 0.01531 | -0.0856 | -116.2443
-19.5 | -1.7266 | 0.01462 | -0.0852 | -118.0985
-19 | -1.6816 | 0.01403 | -0.0831 | -119.8574
-18.5 | -1.6373 | 0.01348 | -0.0807 | -121.4614
-18 | -1.5646 | 0.01282 | -0.084 | -122.0437
-17.5 | -1.4467 | 0.01214 | -0.0967 | -119.168
-17 | -1.4078 | 0.01177 | -0.0931 | -119.6092
-16.5 | -1.3646 | 0.01134 | -0.0903 | -120.3351
-16 | -1.3203 | 0.01088 | -0.0876 | -121.3511
-15.5 | -1.274 | 0.01045 | -0.0853 | -121.9139
-15 | -1.2268 | 0.01006 | -0.0831 | -121.9483
-14.5 | -1.1783 | 0.00972 | -0.0811 | -121.2243
-14 | -1.1285 | 0.00941 | -0.0793 | -119.9256
-13.5 | -1.0787 | 0.00914 | -0.0774 | -118.0197
-13 | -1.0285 | 0.0089 | -0.0756 | -115.5618
-12.5 | -0.978 | 0.00868 | -0.0739 | -112.6728
-12 | -0.9276 | 0.00849 | -0.0721 | -109.258
-11.5 | -0.8769 | 0.00826 | -0.0703 | -106.1622
-11 | -0.8256 | 0.00805 | -0.0687 | -102.559
-10.5 | -0.7742 | 0.00783 | -0.0671 | -98.8761
-10 | -0.7215 | 0.00764 | -0.0657 | -94.4372
-9.5 | -0.6679 | 0.00743 | -0.0645 | -89.8923
-9 | -0.6143 | 0.00727 | -0.0633 | -84.4979
-8.5 | -0.5596 | 0.0071 | -0.0623 | -78.8169
-8 | -0.5054 | 0.00696 | -0.0612 | -72.6149
-7.5 | -0.4507 | 0.00681 | -0.0602 | -66.1821
-7 | -0.3958 | 0.00663 | -0.0593 | -59.6983
-6.5 | -0.3415 | 0.00648 | -0.0582 | -52.7006
-6 | -0.2867 | 0.00634 | -0.0573 | -45.2208
-5.5 | -0.2312 | 0.0062 | -0.0564 | -37.2903
-5 | -0.1759 | 0.00609 | -0.0556 | -28.8834
-4.5 | -0.1211 | 0.00602 | -0.0547 | -20.1163
-4 | -0.0665 | 0.00596 | -0.0537 | -11.1577
-3.5 | -0.0132 | 0.00593 | -0.0525 | -2.226
-3 | 0.0391 | 0.00595 | -0.0511 | 6.5714
-2.5 | 0.0897 | 0.00609 | -0.0494 | 14.7291
-2 | 0.1426 | 0.00614 | -0.0482 | 23.2248
-1.5 | 0.1962 | 0.00617 | -0.0472 | 31.799
-1 | 0.2495 | 0.0062 | -0.046 | 40.2419
-0.5 | 0.3033 | 0.00621 | -0.0451 | 48.8406
0 | 0.3573 | 0.00622 | -0.0441 | 57.4437
0.5 | 0.4102 | 0.00631 | -0.043 | 65.0079
1 | 0.4617 | 0.00644 | -0.0417 | 71.6925
2 | 0.5592 | 0.00694 | -0.038 | 80.5764
2.5 | 0.6105 | 0.00708 | -0.0367 | 86.2288
3 | 0.6611 | 0.00723 | -0.0353 | 91.4385
4 | 0.7431 | 0.00804 | -0.0288 | 92.4254
4.5 | 0.7919 | 0.00818 | -0.0271 | 96.8093
5 | 0.8409 | 0.00833 | -0.0255 | 100.9484
5.5 | 0.8894 | 0.00849 | -0.0238 | 104.7585
6 | 0.9363 | 0.00868 | -0.0219 | 107.8687
6.5 | 0.9823 | 0.00888 | -0.0199 | 110.6194
7 | 1.0272 | 0.00907 | -0.0176 | 113.2525
7.5 | 1.0654 | 0.00922 | -0.014 | 115.5531
8 | 1.1 | 0.00941 | -0.0096 | 116.8969
8.5 | 1.1364 | 0.00967 | -0.0058 | 117.5181
9 | 1.1727 | 0.00996 | -0.0021 | 117.741
9.5 | 1.2062 | 0.01029 | 0.0021 | 117.2206
10 | 1.2109 | 0.00986 | 0.012 | 122.8093
10.5 | 1.2351 | 0.01003 | 0.0178 | 123.1406

## 139. Re 18M Mach 0.10 (1)
BIGFOIL.COM POLAR EXPORT
usa33
USA 33 |  |  |  | Cl Max: | 2.099 | at alpha= | 20 | deg
JavaFoil+Calcfoil stall+Eppler ext transition |  |  |  | L/D Max: | 165.045 | at alpha= | 9.5 | deg
Re: | 18000000 |  |  | Cd Min: | 0.00513 | at alpha= | -1 | deg
Mach: | 0.1 |  |  | Cl=0 at alpha= | -3.1667 | deg
|  |  |  | @ Cl=0.1, Cd= | 0.0060761
|  |  |  | @ Cl=0.4, Cd= | 0.0059148
|  |  |  | @ Cl=0.6, Cd= | 0.0057046
alpha (deg) | Cl | Cd | Cm | Cl/Cd
-20 | -0.898 | 0.1278 | -0.02 | -7.025
-19.5 | -0.902 | 0.12204 | -0.02 | -7.392
-19 | -0.903 | 0.11884 | -0.02 | -7.598
-18.5 | -0.904 | 0.11332 | -0.021 | -7.98
-18 | -0.904 | 0.10768 | -0.021 | -8.394
-17.5 | -0.904 | 0.0989 | -0.021 | -9.14
-17 | -0.898 | 0.09653 | -0.021 | -9.304
-16.5 | -0.889 | 0.09646 | -0.021 | -9.216
-16 | -0.881 | 0.09113 | -0.021 | -9.669
-15.5 | -0.872 | 0.08592 | -0.022 | -10.146
-15 | -0.86 | 0.08098 | -0.022 | -10.614
-14.5 | -0.848 | 0.07432 | -0.023 | -11.404
-14 | -0.831 | 0.06984 | -0.023 | -11.905
-13.5 | -0.813 | 0.0656 | -0.023 | -12.4
-13 | -0.792 | 0.06267 | -0.024 | -12.63
-12.5 | -0.769 | 0.05856 | -0.024 | -13.123
-12 | -0.743 | 0.05484 | -0.024 | -13.557
-11.5 | -0.716 | 0.05093 | -0.025 | -14.057
-11 | -0.685 | 0.04886 | -0.025 | -14.023
-10.5 | -0.653 | 0.04523 | -0.026 | -14.447
-10 | -0.631 | 0.0363 | -0.028 | -17.374
-9.5 | -0.687 | 0.00689 | -0.036 | -99.655
-9 | -0.64 | 0.00753 | -0.036 | -84.923
-8.5 | -0.594 | 0.00664 | -0.037 | -89.442
-8 | -0.545 | 0.00648 | -0.037 | -84.066
-7.5 | -0.494 | 0.00649 | -0.037 | -76.058
-7 | -0.441 | 0.00634 | -0.038 | -69.556
-6.5 | -0.387 | 0.00617 | -0.038 | -62.693
-6 | -0.332 | 0.00519 | -0.039 | -63.937
-5.5 | -0.275 | 0.00558 | -0.039 | -49.32
-5 | -0.218 | 0.00567 | -0.04 | -38.357
-4.5 | -0.159 | 0.00559 | -0.04 | -28.469
-4 | -0.1 | 0.0057 | -0.041 | -17.541
-3.5 | -0.04 | 0.00563 | -0.041 | -7.132
-3 | 0.02 | 0.00565 | -0.041 | 3.554
-2.5 | 0.081 | 0.00621 | -0.042 | 12.989
-2 | 0.142 | 0.00578 | -0.042 | 24.504
-1.5 | 0.203 | 0.00515 | -0.043 | 39.399
-1 | 0.264 | 0.00513 | -0.044 | 51.478
-0.5 | 0.326 | 0.00514 | -0.044 | 63.395
0 | 0.39 | 0.00591 | -0.045 | 65.936
0.5 | 0.452 | 0.00594 | -0.045 | 76.072
1 | 0.513 | 0.00595 | -0.046 | 86.247
1.5 | 0.575 | 0.00568 | -0.046 | 101.193
2 | 0.636 | 0.00574 | -0.047 | 110.789
2.5 | 0.697 | 0.00581 | -0.047 | 119.929
3 | 0.758 | 0.00619 | -0.048 | 122.45
3.5 | 0.819 | 0.00659 | -0.048 | 124.298
4 | 0.88 | 0.00682 | -0.049 | 129.059
4.5 | 0.941 | 0.00696 | -0.05 | 135.118
5 | 1.001 | 0.00892 | -0.05 | 112.253
5.5 | 1.061 | 0.009 | -0.051 | 117.931
6 | 1.12 | 0.00932 | -0.051 | 120.174
6.5 | 1.178 | 0.00984 | -0.052 | 119.775
7 | 1.235 | 0.01019 | -0.053 | 121.304
7.5 | 1.292 | 0.01051 | -0.053 | 122.924
8 | 1.348 | 0.01069 | -0.054 | 126.105
8.5 | 1.403 | 0.00902 | -0.054 | 155.48
9 | 1.457 | 0.00931 | -0.055 | 156.448
9.5 | 1.51 | 0.00915 | -0.056 | 165.045
10 | 1.562 | 0.01015 | -0.056 | 153.875
10.5 | 1.613 | 0.01036 | -0.057 | 155.658
11 | 1.662 | 0.01075 | -0.058 | 154.552
11.5 | 1.687 | 0.0138 | -0.057 | 122.288
12 | 1.721 | 0.01467 | -0.058 | 117.275
12.5 | 1.759 | 0.01542 | -0.058 | 114.037
13 | 1.792 | 0.01657 | -0.058 | 108.188
13.5 | 1.826 | 0.01767 | -0.059 | 103.34
14 | 1.857 | 0.01899 | -0.059 | 97.799
14.5 | 1.888 | 0.01993 | -0.06 | 94.735
15 | 1.917 | 0.02133 | -0.06 | 89.898
15.5 | 1.943 | 0.02306 | -0.06 | 84.253
16 | 1.969 | 0.02458 | -0.061 | 80.119
16.5 | 1.993 | 0.02605 | -0.061 | 76.498
17 | 2.016 | 0.02723 | -0.062 | 74.029
17.5 | 2.033 | 0.02976 | -0.062 | 68.32
18 | 2.054 | 0.03098 | -0.062 | 66.299
18.5 | 2.067 | 0.03387 | -0.063 | 61.015
19 | 2.079 | 0.0361 | -0.063 | 57.598
19.5 | 2.093 | 0.03763 | -0.064 | 55.625
20 | 2.099 | 0.04142 | -0.064 | 50.665

## 140. Re 18M Mach 0.10 (2)
BIGFOIL.COM POLAR EXPORT
usa33
USA 33 |  |  |  | Cl Max: | 1.2398 | at alpha= | 10.5 | deg
XFOIL ncrit=9 |  |  |  | L/D Max: | 121.668 | at alpha= | 10.5 | deg
Re: | 18000000 |  |  | Cd Min: | 0.01617 | at alpha= | -20 | deg
Mach: | 0.1 |  |  | Cl=0 at alpha= | -3.3743 | deg
|  |  |  | @ Cl=0.1, Cd= | 0.0061093
|  |  |  | @ Cl=0.4, Cd= | 0.0062986
|  |  |  | @ Cl=0.6, Cd= | 0.0070552
alpha (deg) | Cl | Cd | Cm | Cl/Cd
-20 | -1.8041 | 0.01617 | -0.0917 | -111.5708
-19.5 | -1.7503 | 0.01536 | -0.0909 | -113.9518
-19 | -1.7032 | 0.01467 | -0.0887 | -116.1009
-18.5 | -1.6596 | 0.01406 | -0.0857 | -118.037
-18 | -1.5872 | 0.01333 | -0.0883 | -119.0698
-17.5 | -1.4616 | 0.01262 | -0.1017 | -115.8162
-17 | -1.4226 | 0.01224 | -0.0977 | -116.2255
-16.5 | -1.3792 | 0.01176 | -0.0945 | -117.2789
-16 | -1.3345 | 0.01126 | -0.0915 | -118.5169
-15.5 | -1.2879 | 0.01079 | -0.0889 | -119.3605
-15 | -1.2405 | 0.01033 | -0.0863 | -120.0871
-14.5 | -1.1915 | 0.00996 | -0.084 | -119.6285
-14 | -1.1412 | 0.0096 | -0.082 | -118.875
-13.5 | -1.0908 | 0.0093 | -0.0799 | -117.2903
-13 | -1.0398 | 0.00904 | -0.0779 | -115.0221
-12.5 | -0.9886 | 0.0088 | -0.076 | -112.3409
-12 | -0.9375 | 0.0086 | -0.074 | -109.0116
-11.5 | -0.8857 | 0.00839 | -0.0722 | -105.5662
-11 | -0.8338 | 0.00817 | -0.0704 | -102.0563
-10.5 | -0.7817 | 0.00794 | -0.0687 | -98.4509
-10 | -0.7283 | 0.00772 | -0.0672 | -94.3394
-9.5 | -0.6741 | 0.0075 | -0.0659 | -89.88
-9 | -0.6198 | 0.00732 | -0.0646 | -84.6721
-8.5 | -0.5646 | 0.00714 | -0.0634 | -79.0756
-8 | -0.5098 | 0.00699 | -0.0623 | -72.9328
-7.5 | -0.4545 | 0.00685 | -0.0612 | -66.3504
-7 | -0.399 | 0.00666 | -0.0602 | -59.9099
-6.5 | -0.3441 | 0.00651 | -0.059 | -52.8571
-6 | -0.2889 | 0.00636 | -0.058 | -45.4245
-5.5 | -0.2329 | 0.00622 | -0.0571 | -37.4437
-5 | -0.1772 | 0.00611 | -0.0562 | -29.0016
-4 | -0.0669 | 0.00597 | -0.0543 | -11.206
-3.5 | -0.0132 | 0.00594 | -0.053 | -2.2222
-3 | 0.0393 | 0.00597 | -0.0516 | 6.5829
-2.5 | 0.0901 | 0.0061 | -0.0498 | 14.7705
-2 | 0.1434 | 0.00615 | -0.0486 | 23.3171
-1.5 | 0.1975 | 0.00618 | -0.0475 | 31.9579
-1 | 0.2511 | 0.00621 | -0.0463 | 40.4348
-0.5 | 0.3052 | 0.00622 | -0.0453 | 49.0675
0 | 0.3595 | 0.00623 | -0.0444 | 57.7047
0.5 | 0.4126 | 0.00632 | -0.0432 | 65.2848
1 | 0.4642 | 0.00646 | -0.0418 | 71.8576
2 | 0.5622 | 0.00696 | -0.038 | 80.7759
2.5 | 0.6138 | 0.00709 | -0.0367 | 86.5726
3 | 0.6644 | 0.00725 | -0.0352 | 91.6414
3.5 | 0.6999 | 0.00799 | -0.0307 | 87.597
4 | 0.7466 | 0.00807 | -0.0285 | 92.5155
4.5 | 0.7954 | 0.00821 | -0.0267 | 96.8819
5 | 0.8446 | 0.00835 | -0.0251 | 101.1497
5.5 | 0.893 | 0.00853 | -0.0233 | 104.6893
6 | 0.9398 | 0.00872 | -0.0212 | 107.7752
6.5 | 0.9857 | 0.00892 | -0.019 | 110.5045
7 | 1.0304 | 0.00911 | -0.0166 | 113.1065
7.5 | 1.0643 | 0.00924 | -0.0119 | 115.184
8 | 1.1016 | 0.00947 | -0.0081 | 116.3252
8.5 | 1.1376 | 0.00974 | -0.0041 | 116.7967
9.5 | 1.2081 | 0.01039 | 0.0038 | 116.2753
10 | 1.2138 | 0.01 | 0.0136 | 121.38
10.5 | 1.2398 | 0.01019 | 0.019 | 121.6683

## 141. Re 18M Mach 0.25 (1)
BIGFOIL.COM POLAR EXPORT
usa33
USA 33 |  |  |  | Cl Max: | 1.96 | at alpha= | 18 | deg
JavaFoil+Calcfoil stall+Eppler ext transition |  |  |  | L/D Max: | 159.768 | at alpha= | 9.5 | deg
Re: | 18000000 |  |  | Cd Min: | 0.00513 | at alpha= | -1.5 | deg
Mach: | 0.25 |  |  | Cl=0 at alpha= | -3.1694 | deg
|  |  |  | @ Cl=0.1, Cd= | 0.0061819
|  |  |  | @ Cl=0.4, Cd= | 0.0059386
|  |  |  | @ Cl=0.6, Cd= | 0.0057091
alpha (deg) | Cl | Cd | Cm | Cl/Cd
-19.5 | -0.587 | 0.14569 | -0.019 | -4.03
-19 | -0.616 | 0.14053 | -0.019 | -4.381
-18.5 | -0.643 | 0.13287 | -0.019 | -4.837
-18 | -0.665 | 0.12931 | -0.019 | -5.143
-17.5 | -0.686 | 0.12446 | -0.019 | -5.514
-17 | -0.705 | 0.11576 | -0.02 | -6.091
-16.5 | -0.721 | 0.10875 | -0.02 | -6.626
-16 | -0.733 | 0.10293 | -0.021 | -7.123
-15.5 | -0.742 | 0.09571 | -0.021 | -7.756
-15 | -0.749 | 0.08901 | -0.022 | -8.419
-14.5 | -0.752 | 0.08272 | -0.022 | -9.09
-14 | -0.75 | 0.07741 | -0.023 | -9.694
-13.5 | -0.744 | 0.07393 | -0.023 | -10.066
-13 | -0.736 | 0.06862 | -0.023 | -10.72
-12.5 | -0.724 | 0.06435 | -0.024 | -11.245
-12 | -0.707 | 0.06005 | -0.024 | -11.778
-11.5 | -0.69 | 0.05487 | -0.025 | -12.569
-11 | -0.667 | 0.05113 | -0.025 | -13.05
-10.5 | -0.639 | 0.04874 | -0.025 | -13.114
-10 | -0.611 | 0.04514 | -0.026 | -13.528
-9.5 | -0.579 | 0.04197 | -0.027 | -13.797
-9 | -0.55 | 0.03562 | -0.028 | -15.451
-8.5 | -0.516 | 0.03116 | -0.029 | -16.545
-8 | -0.55 | 0.00698 | -0.038 | -78.777
-7.5 | -0.5 | 0.00603 | -0.038 | -82.968
-7 | -0.448 | 0.00655 | -0.039 | -68.421
-6.5 | -0.394 | 0.00643 | -0.039 | -61.256
-6 | -0.338 | 0.00526 | -0.04 | -64.359
-5.5 | -0.281 | 0.00567 | -0.04 | -49.563
-5 | -0.223 | 0.00518 | -0.041 | -42.95
-4.5 | -0.163 | 0.00569 | -0.041 | -28.639
-4 | -0.102 | 0.00524 | -0.042 | -19.551
-3.5 | -0.041 | 0.00572 | -0.042 | -7.186
-3 | 0.021 | 0.00521 | -0.043 | 3.955
-2.5 | 0.083 | 0.00633 | -0.043 | 13.067
-2 | 0.145 | 0.00579 | -0.044 | 25.128
-1.5 | 0.208 | 0.00513 | -0.044 | 40.553
-1 | 0.271 | 0.00519 | -0.045 | 52.258
-0.5 | 0.335 | 0.0052 | -0.045 | 64.351
0 | 0.401 | 0.00595 | -0.046 | 67.333
0.5 | 0.464 | 0.00598 | -0.046 | 77.647
1 | 0.527 | 0.0061 | -0.047 | 86.429
1.5 | 0.59 | 0.00569 | -0.047 | 103.757
2 | 0.653 | 0.00581 | -0.048 | 112.397
2.5 | 0.716 | 0.00586 | -0.049 | 122.276
3 | 0.779 | 0.00624 | -0.049 | 124.826
3.5 | 0.841 | 0.00675 | -0.05 | 124.616
4 | 0.903 | 0.0069 | -0.05 | 130.984
4.5 | 0.966 | 0.00717 | -0.051 | 134.725
5 | 1.027 | 0.00924 | -0.052 | 111.168
5.5 | 1.089 | 0.00933 | -0.052 | 116.691
6 | 1.149 | 0.00967 | -0.053 | 118.781
6.5 | 1.208 | 0.01028 | -0.053 | 117.571
7 | 1.266 | 0.01064 | -0.054 | 118.997
7.5 | 1.324 | 0.01105 | -0.055 | 119.818
8 | 1.38 | 0.01125 | -0.055 | 122.643
8.5 | 1.435 | 0.01163 | -0.056 | 123.376
9 | 1.489 | 0.01211 | -0.057 | 122.938
9.5 | 1.542 | 0.00965 | -0.057 | 159.768
10 | 1.593 | 0.01277 | -0.058 | 124.712
10.5 | 1.619 | 0.01348 | -0.058 | 120.096
11 | 1.654 | 0.01458 | -0.058 | 113.439
11.5 | 1.692 | 0.01561 | -0.058 | 108.386
12 | 1.727 | 0.01663 | -0.059 | 103.845
12.5 | 1.76 | 0.01763 | -0.059 | 99.823
13 | 1.789 | 0.01921 | -0.059 | 93.124
13.5 | 1.818 | 0.02069 | -0.06 | 87.851
14 | 1.845 | 0.02206 | -0.06 | 83.651
14.5 | 1.871 | 0.02324 | -0.061 | 80.501
15 | 1.891 | 0.02525 | -0.061 | 74.901
15.5 | 1.912 | 0.02646 | -0.061 | 72.245
16 | 1.926 | 0.02902 | -0.062 | 66.373
16.5 | 1.938 | 0.03147 | -0.062 | 61.584
17 | 1.951 | 0.03239 | -0.062 | 60.224
17.5 | 1.957 | 0.03504 | -0.063 | 55.856
18 | 1.96 | 0.03755 | -0.063 | 52.201
18.5 | 1.957 | 0.04154 | -0.063 | 47.096
19 | 1.953 | 0.04515 | -0.064 | 43.261
19.5 | 1.946 | 0.0485 | -0.064 | 40.12
20 | 1.936 | 0.05218 | -0.064 | 37.108

## 142. Re 18M Mach 0.25 (2)
BIGFOIL.COM POLAR EXPORT
usa33
USA 33 |  |  |  | Cl Max: | 1.8681 | at alpha= | 19.5 | deg
XFOIL ncrit=9 |  |  |  | L/D Max: | 119.514 | at alpha= | 11.5 | deg
Re: | 18000000 |  |  | Cd Min: | 0.06329 | at alpha= | 20 | deg
Mach: | 0.25 |  |  | Cl=0 at alpha= | -3.3745 | deg
|  |  |  | @ Cl=0.1, Cd= | 0.006175
|  |  |  | @ Cl=0.4, Cd= | 0.0063167
|  |  |  | @ Cl=0.6, Cd= | 0.0071323
alpha (deg) | Cl | Cd | Cm | Cl/Cd
-17 | -1.5006 | 0.01553 | -0.1269 | -96.6259
-16.5 | -1.4591 | 0.01464 | -0.1212 | -99.6653
-16 | -1.4136 | 0.01387 | -0.1161 | -101.9178
-15.5 | -1.3651 | 0.01315 | -0.1115 | -103.8099
-15 | -1.315 | 0.01247 | -0.1072 | -105.4531
-14.5 | -1.2646 | 0.01179 | -0.103 | -107.2604
-14 | -1.212 | 0.01115 | -0.0992 | -108.6996
-13.5 | -1.1591 | 0.01058 | -0.0955 | -109.5558
-13 | -1.1053 | 0.01008 | -0.0921 | -109.6528
-12.5 | -1.0507 | 0.00968 | -0.0888 | -108.5434
-12 | -0.9951 | 0.00935 | -0.0858 | -106.4278
-11.5 | -0.9393 | 0.00904 | -0.0829 | -103.9049
-11 | -0.8829 | 0.00878 | -0.0803 | -100.5581
-10.5 | -0.8257 | 0.00852 | -0.0779 | -96.9131
-10 | -0.7681 | 0.00827 | -0.0756 | -92.8779
-9.5 | -0.7101 | 0.00795 | -0.0736 | -89.3208
-9 | -0.6521 | 0.00768 | -0.0717 | -84.9089
-8.5 | -0.5933 | 0.00741 | -0.07 | -80.0675
-8 | -0.5351 | 0.00722 | -0.0682 | -74.1136
-7.5 | -0.4763 | 0.00703 | -0.0667 | -67.7525
-7 | -0.4174 | 0.00686 | -0.0653 | -60.8455
-6.5 | -0.3594 | 0.0067 | -0.0638 | -53.6418
-6 | -0.3011 | 0.00652 | -0.0624 | -46.181
-5.5 | -0.2426 | 0.00634 | -0.0611 | -38.265
-5 | -0.1846 | 0.00621 | -0.0598 | -29.7262
-4.5 | -0.1268 | 0.00611 | -0.0586 | -20.7529
-4 | -0.0691 | 0.00603 | -0.0574 | -11.4594
-3.5 | -0.0135 | 0.00603 | -0.0558 | -2.2388
-3 | 0.0403 | 0.00607 | -0.054 | 6.6392
-2.5 | 0.0932 | 0.00617 | -0.052 | 15.1053
-2 | 0.1482 | 0.00621 | -0.0505 | 23.8647
-1.5 | 0.2042 | 0.00622 | -0.0492 | 32.8296
-1 | 0.2599 | 0.00626 | -0.0479 | 41.5176
-0.5 | 0.3155 | 0.00627 | -0.0467 | 50.319
0 | 0.3716 | 0.00627 | -0.0455 | 59.2663
0.5 | 0.4263 | 0.00636 | -0.0442 | 67.0283
1 | 0.4785 | 0.00655 | -0.0423 | 73.0534
1.5 | 0.527 | 0.00686 | -0.0399 | 76.8222
2 | 0.5781 | 0.00707 | -0.0379 | 81.768
2.5 | 0.6308 | 0.00722 | -0.0362 | 87.3684
3 | 0.6816 | 0.00741 | -0.0343 | 91.9838
3.5 | 0.7165 | 0.00816 | -0.0292 | 87.8064
4 | 0.7647 | 0.00823 | -0.0267 | 92.9162
4.5 | 0.814 | 0.00837 | -0.0245 | 97.2521
5 | 0.8634 | 0.00852 | -0.0223 | 101.338
5.5 | 0.911 | 0.00872 | -0.0198 | 104.4725
6 | 0.9568 | 0.00892 | -0.0169 | 107.2646
6.5 | 0.9922 | 0.00906 | -0.0119 | 109.5143
7 | 1.0313 | 0.00929 | -0.0076 | 111.0118
7.5 | 1.0693 | 0.00957 | -0.0033 | 111.7346
8 | 1.1077 | 0.00988 | 0.0008 | 112.1154
8.5 | 1.1454 | 0.01021 | 0.005 | 112.1841
9 | 1.18 | 0.01061 | 0.0096 | 111.2158
9.5 | 1.2139 | 0.01105 | 0.0141 | 109.8552
10 | 1.247 | 0.01152 | 0.0187 | 108.2465
11.5 | 1.4999 | 0.01255 | -0.0004 | 119.5139
12 | 1.553 | 0.01338 | -0.0006 | 116.0688
12.5 | 1.6008 | 0.01437 | -0.0001 | 111.3987
13 | 1.6473 | 0.01554 | 0.0003 | 106.0039
13.5 | 1.6919 | 0.0169 | 0.0006 | 100.1124
14 | 1.7351 | 0.0185 | 0.0007 | 93.7892
14.5 | 1.7623 | 0.02036 | 0.0032 | 86.557
15 | 1.784 | 0.02248 | 0.0062 | 79.3594
15.5 | 1.8013 | 0.02493 | 0.0092 | 72.2543
16 | 1.8172 | 0.0276 | 0.0119 | 65.8406
16.5 | 1.8324 | 0.03072 | 0.0139 | 59.6484
17 | 1.8431 | 0.03443 | 0.0155 | 53.5318
17.5 | 1.855 | 0.0382 | 0.0167 | 48.5602
18 | 1.8593 | 0.04282 | 0.0175 | 43.4213
18.5 | 1.8646 | 0.04742 | 0.0182 | 39.321
19 | 1.8664 | 0.05242 | 0.0185 | 35.6047
19.5 | 1.8681 | 0.05754 | 0.0186 | 32.4661
20 | 1.8646 | 0.06329 | 0.0184 | 29.4612

## 143. Re 18M Mach 0.50 (1)
BIGFOIL.COM POLAR EXPORT
usa33
USA 33 |  |  |  | Cl Max: | 1.553 | at alpha= | 10 | deg
JavaFoil+Calcfoil stall+Eppler ext transition |  |  |  | L/D Max: | 134.209 | at alpha= | 4.5 | deg
Re: | 18000000 |  |  | Cd Min: | 0.00511 | at alpha= | -1 | deg
Mach: | 0.5 |  |  | Cl=0 at alpha= | -3.1691 | deg
|  |  |  | @ Cl=0.1, Cd= | 0.006547
|  |  |  | @ Cl=0.4, Cd= | 0.0055714
|  |  |  | @ Cl=0.6, Cd= | 0.0067971
alpha (deg) | Cl | Cd | Cm | Cl/Cd
-20 | -0.936 | 0.17339 | -0.022 | -5.397
-19.5 | -0.909 | 0.16956 | -0.022 | -5.359
-19 | -0.882 | 0.16614 | -0.022 | -5.306
-18.5 | -0.855 | 0.15736 | -0.022 | -5.432
-18 | -0.827 | 0.15023 | -0.022 | -5.508
-17.5 | -0.799 | 0.15037 | -0.022 | -5.315
-17 | -0.772 | 0.14439 | -0.022 | -5.343
-16.5 | -0.744 | 0.14158 | -0.022 | -5.256
-16 | -0.72 | 0.1222 | -0.023 | -5.891
-15.5 | -0.694 | 0.11113 | -0.023 | -6.243
-15 | -0.667 | 0.10408 | -0.024 | -6.408
-14.5 | -0.639 | 0.09798 | -0.024 | -6.523
-14 | -0.611 | 0.09386 | -0.024 | -6.51
-13.5 | -0.583 | 0.09153 | -0.023 | -6.364
-13 | -0.557 | 0.07972 | -0.024 | -6.988
-12.5 | -0.526 | 0.08241 | -0.023 | -6.38
-12 | -0.497 | 0.07983 | -0.023 | -6.224
-11.5 | -0.468 | 0.07726 | -0.022 | -6.057
-11 | -0.44 | 0.07364 | -0.022 | -5.979
-10.5 | -0.413 | 0.07026 | -0.022 | -5.872
-10 | -0.385 | 0.06703 | -0.022 | -5.739
-9.5 | -0.357 | 0.0642 | -0.023 | -5.558
-9 | -0.329 | 0.06157 | -0.023 | -5.343
-8.5 | -0.301 | 0.05917 | -0.023 | -5.087
-8 | -0.273 | 0.05746 | -0.023 | -4.751
-7.5 | -0.245 | 0.05278 | -0.023 | -4.642
-7 | -0.344 | 0.04143 | -0.028 | -8.3
-6.5 | -0.33 | 0.03358 | -0.031 | -9.828
-6 | -0.35 | 0.00681 | -0.044 | -51.347
-5.5 | -0.298 | 0.00652 | -0.045 | -45.696
-5 | -0.24 | 0.00543 | -0.045 | -44.189
-4.5 | -0.178 | 0.00599 | -0.046 | -29.62
-4 | -0.112 | 0.00526 | -0.047 | -21.348
-3.5 | -0.045 | 0.00604 | -0.047 | -7.5
-3 | 0.023 | 0.0052 | -0.048 | 4.379
-2.5 | 0.092 | 0.00662 | -0.048 | 13.856
-2 | 0.161 | 0.00599 | -0.049 | 26.942
-1.5 | 0.232 | 0.00518 | -0.049 | 44.712
-1 | 0.302 | 0.00511 | -0.05 | 59.076
-0.5 | 0.373 | 0.00517 | -0.051 | 72.184
0 | 0.447 | 0.00627 | -0.051 | 71.336
0.5 | 0.518 | 0.00632 | -0.052 | 82.039
1 | 0.589 | 0.00697 | -0.052 | 84.475
1.5 | 0.659 | 0.00587 | -0.053 | 112.219
2 | 0.729 | 0.00601 | -0.054 | 121.221
2.5 | 0.798 | 0.00624 | -0.054 | 127.872
3 | 0.868 | 0.00828 | -0.055 | 104.842
3.5 | 0.937 | 0.0076 | -0.056 | 123.168
4 | 1.005 | 0.00767 | -0.056 | 131.062
4.5 | 1.073 | 0.008 | -0.057 | 134.209
5 | 1.141 | 0.01074 | -0.058 | 106.223
5.5 | 1.208 | 0.0113 | -0.058 | 106.888
6 | 1.271 | 0.01188 | -0.059 | 107.017
6.5 | 1.314 | 0.01298 | -0.059 | 101.182
7 | 1.364 | 0.01382 | -0.059 | 98.714
7.5 | 1.411 | 0.01479 | -0.06 | 95.449
8 | 1.454 | 0.01594 | -0.06 | 91.174
8.5 | 1.49 | 0.01706 | -0.06 | 87.343
9 | 1.52 | 0.01846 | -0.06 | 82.368
9.5 | 1.544 | 0.02006 | -0.061 | 76.95
10 | 1.553 | 0.02218 | -0.061 | 70.014
10.5 | 1.549 | 0.02407 | -0.061 | 64.354
11 | 1.515 | 0.02701 | -0.062 | 56.084
11.5 | 1.427 | 0.02943 | -0.062 | 48.491
12 | 0.988 | 0.03811 | -0.061 | 25.917
12.5 | 1.016 | 0.04092 | -0.062 | 24.835
13 | 1.044 | 0.04406 | -0.062 | 23.7
13.5 | 1.062 | 0.05445 | -0.061 | 19.501
14 | 1.086 | 0.0602 | -0.061 | 18.042
14.5 | 1.109 | 0.06848 | -0.061 | 16.191
15 | 1.135 | 0.07528 | -0.061 | 15.077

## 144. Re 18M Mach 0.50 (2)
BIGFOIL.COM POLAR EXPORT
usa33
USA 33 |  |  |  | Cl Max: | 1.611 | at alpha= | 14 | deg
XFOIL ncrit=9 |  |  |  | L/D Max: | 94.2857 | at alpha= | 6 | deg
Re: | 18000000 |  |  | Cd Min: | 0.14477 | at alpha= | 19 | deg
Mach: | 0.5 |  |  | Cl=0 at alpha= | -3.3541 | deg
|  |  |  | @ Cl=0.1, Cd= | 0.0065557
|  |  |  | @ Cl=0.4, Cd= | 0.00653
|  |  |  | @ Cl=0.6, Cd= | 0.0073742
alpha (deg) | Cl | Cd | Cm | Cl/Cd
-12.5 | -0.2367 | 0.09282 | -0.1054 | -2.5501
-12 | -0.2621 | 0.08141 | -0.1148 | -3.2195
-11.5 | -0.2737 | 0.07235 | -0.1222 | -3.783
-11 | -0.2905 | 0.06315 | -0.1301 | -4.6002
-10.5 | -0.3206 | 0.05318 | -0.1399 | -6.0286
-10 | -0.3459 | 0.04594 | -0.1455 | -7.5294
-9.5 | -0.39 | 0.04085 | -0.1396 | -9.5471
-9 | -0.4373 | 0.03592 | -0.13 | -12.1743
-8.5 | -0.4801 | 0.02946 | -0.121 | -16.2967
-8 | -0.5038 | 0.02317 | -0.1116 | -21.7436
-7.5 | -0.5149 | 0.01658 | -0.1023 | -31.0555
-7 | -0.4996 | 0.01077 | -0.0947 | -46.3881
-6.5 | -0.4439 | 0.00856 | -0.0889 | -51.8575
-6 | -0.3712 | 0.00772 | -0.085 | -48.0829
-5.5 | -0.2977 | 0.00725 | -0.0815 | -41.0621
-5 | -0.2255 | 0.00694 | -0.0783 | -32.4928
-4.5 | -0.1534 | 0.00664 | -0.0755 | -23.1024
-4 | -0.084 | 0.00647 | -0.0726 | -12.983
-3.5 | -0.0176 | 0.00639 | -0.0695 | -2.7543
-3 | 0.0427 | 0.00651 | -0.0657 | 6.5591
-2.5 | 0.1054 | 0.00656 | -0.0625 | 16.0671
-2 | 0.1689 | 0.00655 | -0.0597 | 25.7863
-1.5 | 0.233 | 0.00653 | -0.0572 | 35.6815
-1 | 0.298 | 0.00649 | -0.055 | 45.9168
-0.5 | 0.3612 | 0.00653 | -0.0526 | 55.3139
0 | 0.4249 | 0.00653 | -0.0504 | 65.0689
0.5 | 0.4861 | 0.0066 | -0.0478 | 73.6515
1 | 0.5406 | 0.00688 | -0.0441 | 78.5756
1.5 | 0.5884 | 0.00733 | -0.0392 | 80.2729
2 | 0.6435 | 0.00754 | -0.0356 | 85.3448
2.5 | 0.6963 | 0.00778 | -0.0316 | 89.4987
3 | 0.7208 | 0.00859 | -0.0224 | 83.9115
3.5 | 0.7583 | 0.00871 | -0.0152 | 87.0608
4 | 0.8026 | 0.00894 | -0.0096 | 89.7763
4.5 | 0.8473 | 0.00923 | -0.004 | 91.7985
5 | 0.8859 | 0.00948 | 0.0026 | 93.4494
5.5 | 0.9279 | 0.00986 | 0.0084 | 94.1075
6 | 0.9702 | 0.01029 | 0.014 | 94.2857
6.5 | 1.0114 | 0.01081 | 0.0197 | 93.5615
7 | 1.0505 | 0.01144 | 0.0254 | 91.8269
7.5 | 1.0873 | 0.01226 | 0.0312 | 88.6868
8 | 1.1241 | 0.01323 | 0.0367 | 84.966
8.5 | 1.1599 | 0.01443 | 0.0417 | 80.3812
9 | 1.1935 | 0.01592 | 0.0466 | 74.9686
9.5 | 1.227 | 0.0176 | 0.051 | 69.7159
10 | 1.2604 | 0.01949 | 0.055 | 64.6691
10.5 | 1.2927 | 0.02166 | 0.0586 | 59.6814
11 | 1.3226 | 0.02419 | 0.0617 | 54.6755
12.5 | 1.5897 | 0.03656 | 0.0312 | 43.4819
13 | 1.601 | 0.04211 | 0.0315 | 38.0195
13.5 | 1.6047 | 0.04815 | 0.0317 | 33.3271
14 | 1.611 | 0.05519 | 0.0296 | 29.1901
14.5 | 1.5923 | 0.06242 | 0.0303 | 25.5095
15 | 1.5706 | 0.07005 | 0.0307 | 22.4211
15.5 | 1.5472 | 0.078 | 0.0306 | 19.8359
16 | 1.5197 | 0.08674 | 0.0293 | 17.5202
16.5 | 1.489 | 0.0963 | 0.0268 | 15.4621
17 | 1.459 | 0.10624 | 0.0235 | 13.7331
17.5 | 1.4326 | 0.1161 | 0.0197 | 12.3394
18 | 1.4104 | 0.12596 | 0.0155 | 11.1972
18.5 | 1.3961 | 0.13511 | 0.0114 | 10.3331
19 | 1.3805 | 0.14477 | 0.0066 | 9.5358

## 145. Re 20M Mach 0.00 (1)
BIGFOIL.COM POLAR EXPORT
usa33
USA 33 |  |  |  | Cl Max: | 2.123 | at alpha= | 20 | deg
JavaFoil+Calcfoil stall+Eppler ext transition |  |  |  | L/D Max: | 160.57 | at alpha= | 9.5 | deg
Re: | 20000000 |  |  | Cd Min: | 0.00503 | at alpha= | -1 | deg
Mach: | 0 |  |  | Cl=0 at alpha= | -3.1667 | deg
|  |  |  | @ Cl=0.1, Cd= | 0.0059261
|  |  |  | @ Cl=0.4, Cd= | 0.0057977
|  |  |  | @ Cl=0.6, Cd= | 0.0055975
alpha (deg) | Cl | Cd | Cm | Cl/Cd
-20 | -0.936 | 0.12408 | -0.02 | -7.547
-19.5 | -0.938 | 0.11819 | -0.021 | -7.933
-19 | -0.936 | 0.11525 | -0.021 | -8.121
-18.5 | -0.935 | 0.11011 | -0.021 | -8.487
-18 | -0.931 | 0.10457 | -0.021 | -8.905
-17.5 | -0.923 | 0.10435 | -0.021 | -8.847
-17 | -0.923 | 0.09184 | -0.022 | -10.045
-16.5 | -0.909 | 0.09337 | -0.021 | -9.734
-16 | -0.899 | 0.08884 | -0.022 | -10.12
-15.5 | -0.887 | 0.08423 | -0.022 | -10.53
-15 | -0.876 | 0.07626 | -0.023 | -11.492
-14.5 | -0.86 | 0.07252 | -0.023 | -11.856
-14 | -0.841 | 0.06828 | -0.023 | -12.322
-13.5 | -0.821 | 0.06395 | -0.023 | -12.844
-13 | -0.798 | 0.06114 | -0.024 | -13.053
-12.5 | -0.774 | 0.05729 | -0.024 | -13.513
-12 | -0.749 | 0.05223 | -0.025 | -14.345
-11.5 | -0.719 | 0.05006 | -0.025 | -14.359
-11 | -0.687 | 0.04783 | -0.025 | -14.373
-10.5 | -0.654 | 0.04535 | -0.025 | -14.414
-10 | -0.619 | 0.04228 | -0.026 | -14.648
-9.5 | -0.686 | 0.00731 | -0.036 | -93.921
-9 | -0.64 | 0.00725 | -0.036 | -88.257
-8.5 | -0.593 | 0.0067 | -0.036 | -88.514
-8 | -0.544 | 0.00556 | -0.037 | -97.834
-7.5 | -0.493 | 0.00577 | -0.037 | -85.393
-7 | -0.44 | 0.00626 | -0.038 | -70.212
-6.5 | -0.386 | 0.00526 | -0.038 | -73.318
-6 | -0.331 | 0.00519 | -0.039 | -63.73
-5.5 | -0.274 | 0.00518 | -0.039 | -52.915
-5 | -0.217 | 0.00553 | -0.039 | -39.202
-4.5 | -0.159 | 0.00512 | -0.04 | -30.946
-4 | -0.099 | 0.00508 | -0.04 | -19.58
-3.5 | -0.04 | 0.00513 | -0.041 | -7.796
-3 | 0.02 | 0.00608 | -0.041 | 3.288
-2.5 | 0.08 | 0.00609 | -0.042 | 13.173
-2 | 0.141 | 0.00559 | -0.042 | 25.214
-1.5 | 0.202 | 0.00511 | -0.043 | 39.538
-1 | 0.263 | 0.00503 | -0.043 | 52.242
-0.5 | 0.324 | 0.00503 | -0.044 | 64.469
0 | 0.388 | 0.00579 | -0.044 | 67.023
0.5 | 0.45 | 0.00583 | -0.045 | 77.058
1 | 0.511 | 0.00543 | -0.045 | 94.08
1.5 | 0.572 | 0.00557 | -0.046 | 102.623
2 | 0.633 | 0.00563 | -0.047 | 112.394
2.5 | 0.694 | 0.00577 | -0.047 | 120.245
3 | 0.755 | 0.00606 | -0.048 | 124.45
3.5 | 0.815 | 0.00587 | -0.048 | 138.908
4 | 0.876 | 0.0067 | -0.049 | 130.764
4.5 | 0.936 | 0.00688 | -0.049 | 136.067
5 | 0.996 | 0.00852 | -0.05 | 116.957
5.5 | 1.056 | 0.0088 | -0.051 | 120.036
6 | 1.115 | 0.0091 | -0.051 | 122.48
6.5 | 1.172 | 0.00961 | -0.052 | 122.003
7 | 1.23 | 0.00995 | -0.052 | 123.619
7.5 | 1.286 | 0.01026 | -0.053 | 125.35
8 | 1.342 | 0.01043 | -0.054 | 128.709
8.5 | 1.397 | 0.0088 | -0.054 | 158.687
9 | 1.451 | 0.00925 | -0.055 | 156.836
9.5 | 1.504 | 0.00937 | -0.055 | 160.57
10 | 1.556 | 0.00977 | -0.056 | 159.339
10.5 | 1.607 | 0.01005 | -0.057 | 159.878
11 | 1.656 | 0.01055 | -0.057 | 157.024
11.5 | 1.704 | 0.01095 | -0.058 | 155.714
12 | 1.728 | 0.01387 | -0.058 | 124.602
12.5 | 1.76 | 0.01477 | -0.058 | 119.191
13 | 1.796 | 0.01571 | -0.058 | 114.317
13.5 | 1.83 | 0.0167 | -0.059 | 109.535
14 | 1.862 | 0.01782 | -0.059 | 104.527
14.5 | 1.893 | 0.01895 | -0.059 | 99.923
15 | 1.922 | 0.02015 | -0.06 | 95.385
15.5 | 1.949 | 0.02188 | -0.06 | 89.085
16 | 1.976 | 0.02323 | -0.061 | 85.07
16.5 | 2 | 0.02498 | -0.061 | 80.071
17 | 2.026 | 0.0257 | -0.062 | 78.838
17.5 | 2.045 | 0.028 | -0.062 | 73.037
18 | 2.067 | 0.02914 | -0.062 | 70.932
18.5 | 2.082 | 0.03177 | -0.063 | 65.529
19 | 2.096 | 0.03408 | -0.063 | 61.518
19.5 | 2.11 | 0.03638 | -0.063 | 57.993
20 | 2.123 | 0.038 | -0.064 | 55.863

## 146. Re 20M Mach 0.00 (2)
BIGFOIL.COM POLAR EXPORT
usa33
USA 33 |  |  |  | Cl Max: | 1.2283 | at alpha= | 10 | deg
XFOIL ncrit=9 |  |  |  | L/D Max: | 123.2 | at alpha= | 10 | deg
Re: | 20000000 |  |  | Cd Min: | 0.012 | at alpha= | -17.5 | deg
Mach: | 0 |  |  | Cl=0 at alpha= | -3.3542 | deg
|  |  |  | @ Cl=0.1, Cd= | 0.006041
|  |  |  | @ Cl=0.4, Cd= | 0.00627
|  |  |  | @ Cl=0.6, Cd= | 0.0069838
alpha (deg) | Cl | Cd | Cm | Cl/Cd
-17.5 | -1.4554 | 0.012 | -0.0952 | -121.2833
-17 | -1.4131 | 0.01159 | -0.0922 | -121.9241
-16.5 | -1.3688 | 0.01116 | -0.0896 | -122.6523
-16 | -1.3234 | 0.01071 | -0.0871 | -123.5668
-15.5 | -1.2776 | 0.01031 | -0.0847 | -123.9185
-15 | -1.23 | 0.00988 | -0.0826 | -124.4939
-14.5 | -1.1815 | 0.00954 | -0.0806 | -123.847
-14 | -1.1323 | 0.00924 | -0.0786 | -122.5433
-13.5 | -1.0823 | 0.00897 | -0.0768 | -120.6577
-13 | -1.0321 | 0.00874 | -0.075 | -118.0892
-12.5 | -0.9815 | 0.00853 | -0.0733 | -115.0645
-12 | -0.9306 | 0.00833 | -0.0716 | -111.7167
-11.5 | -0.8798 | 0.00816 | -0.0698 | -107.8186
-11 | -0.8281 | 0.00795 | -0.0683 | -104.1635
-10.5 | -0.7761 | 0.00772 | -0.0668 | -100.5311
-10 | -0.7232 | 0.00752 | -0.0654 | -96.1702
-9.5 | -0.6699 | 0.00732 | -0.0642 | -91.5164
-9 | -0.6158 | 0.00713 | -0.0631 | -86.3675
-8.5 | -0.5612 | 0.00697 | -0.0621 | -80.5165
-8 | -0.507 | 0.00683 | -0.0609 | -74.2313
-7.5 | -0.4519 | 0.00668 | -0.06 | -67.6497
-7 | -0.3971 | 0.00653 | -0.059 | -60.8116
-6.5 | -0.3427 | 0.00639 | -0.058 | -53.6307
-6 | -0.2875 | 0.00623 | -0.0571 | -46.1477
-5.5 | -0.2322 | 0.00609 | -0.0563 | -38.1281
-5 | -0.1773 | 0.00601 | -0.0553 | -29.5008
-4.5 | -0.122 | 0.00592 | -0.0545 | -20.6081
-4 | -0.0679 | 0.00589 | -0.0534 | -11.528
-3.5 | -0.0149 | 0.00588 | -0.0522 | -2.534
-3 | 0.0362 | 0.00596 | -0.0506 | 6.0738
-2.5 | 0.0883 | 0.00603 | -0.0492 | 14.6434
-2 | 0.1414 | 0.00608 | -0.048 | 23.2566
-1.5 | 0.1956 | 0.00609 | -0.047 | 32.1182
-1 | 0.2494 | 0.00611 | -0.046 | 40.8183
-0.5 | 0.3027 | 0.00614 | -0.0449 | 49.2997
0 | 0.3564 | 0.00617 | -0.044 | 57.7634
0.5 | 0.4087 | 0.00629 | -0.0427 | 64.9762
1 | 0.4608 | 0.00641 | -0.0415 | 71.8877
2 | 0.5588 | 0.00688 | -0.0379 | 81.2209
2.5 | 0.6104 | 0.00701 | -0.0367 | 87.0756
3 | 0.6605 | 0.00718 | -0.0352 | 91.9916
3.5 | 0.6974 | 0.00788 | -0.0311 | 88.5025
4 | 0.745 | 0.00794 | -0.0291 | 93.8287
4.5 | 0.7939 | 0.00806 | -0.0275 | 98.4988
5 | 0.8433 | 0.0082 | -0.0259 | 102.8415
5.5 | 0.8917 | 0.00837 | -0.0243 | 106.5352
6 | 0.9388 | 0.00855 | -0.0224 | 109.8012
6.5 | 0.9855 | 0.00874 | -0.0204 | 112.7574
7 | 1.0309 | 0.00892 | -0.0183 | 115.5717
7.5 | 1.0729 | 0.0091 | -0.0155 | 117.9011
8 | 1.1053 | 0.00924 | -0.0106 | 119.6212
8.5 | 1.1423 | 0.0095 | -0.0069 | 120.2421
9 | 1.1774 | 0.0098 | -0.0029 | 120.1429
9.5 | 1.2115 | 0.01012 | 0.0011 | 119.7134
10 | 1.2283 | 0.00997 | 0.0086 | 123.1996

## 147. Re 20M Mach 0.10 (1)
BIGFOIL.COM POLAR EXPORT
usa33
USA 33 |  |  |  | Cl Max: | 2.103 | at alpha= | 20 | deg
JavaFoil+Calcfoil stall+Eppler ext transition |  |  |  | L/D Max: | 159.796 | at alpha= | 9.5 | deg
Re: | 20000000 |  |  | Cd Min: | 0.00503 | at alpha= | -1 | deg
Mach: | 0.1 |  |  | Cl=0 at alpha= | -3.1667 | deg
|  |  |  | @ Cl=0.1, Cd= | 0.0060111
|  |  |  | @ Cl=0.4, Cd= | 0.0057897
|  |  |  | @ Cl=0.6, Cd= | 0.0055928
alpha (deg) | Cl | Cd | Cm | Cl/Cd
-20 | -0.898 | 0.12612 | -0.02 | -7.121
-19.5 | -0.902 | 0.12039 | -0.021 | -7.496
-19 | -0.903 | 0.11749 | -0.02 | -7.688
-18.5 | -0.905 | 0.11177 | -0.021 | -8.093
-18 | -0.904 | 0.10648 | -0.021 | -8.492
-17.5 | -0.905 | 0.09839 | -0.021 | -9.194
-17 | -0.901 | 0.09367 | -0.022 | -9.615
-16.5 | -0.889 | 0.0951 | -0.021 | -9.352
-16 | -0.882 | 0.0903 | -0.021 | -9.765
-15.5 | -0.872 | 0.08546 | -0.022 | -10.2
-15 | -0.862 | 0.07858 | -0.022 | -10.969
-14.5 | -0.849 | 0.07356 | -0.023 | -11.537
-14 | -0.832 | 0.06936 | -0.023 | -11.991
-13.5 | -0.813 | 0.06531 | -0.023 | -12.455
-13 | -0.792 | 0.06212 | -0.024 | -12.751
-12.5 | -0.769 | 0.05837 | -0.024 | -13.171
-12 | -0.744 | 0.05421 | -0.024 | -13.718
-11.5 | -0.716 | 0.05065 | -0.025 | -14.138
-11 | -0.686 | 0.04839 | -0.025 | -14.167
-10.5 | -0.654 | 0.04487 | -0.026 | -14.567
-10 | -0.619 | 0.04309 | -0.026 | -14.359
-9.5 | -0.687 | 0.0078 | -0.036 | -88.022
-9 | -0.641 | 0.00739 | -0.036 | -86.69
-8.5 | -0.594 | 0.00674 | -0.037 | -88.085
-8 | -0.545 | 0.00652 | -0.037 | -83.544
-7.5 | -0.494 | 0.0058 | -0.037 | -85.239
-7 | -0.441 | 0.0062 | -0.038 | -71.165
-6.5 | -0.387 | 0.00626 | -0.038 | -61.867
-6 | -0.332 | 0.00526 | -0.039 | -63.044
-5.5 | -0.275 | 0.0055 | -0.039 | -50.057
-5 | -0.218 | 0.00561 | -0.04 | -38.828
-4.5 | -0.159 | 0.0052 | -0.04 | -30.645
-4 | -0.1 | 0.00516 | -0.041 | -19.384
-3.5 | -0.04 | 0.00515 | -0.041 | -7.802
-3 | 0.02 | 0.00616 | -0.041 | 3.261
-2.5 | 0.081 | 0.00617 | -0.042 | 13.068
-2 | 0.142 | 0.00566 | -0.042 | 25.018
-1.5 | 0.203 | 0.00508 | -0.043 | 39.902
-1 | 0.264 | 0.00503 | -0.044 | 52.524
-0.5 | 0.326 | 0.0051 | -0.044 | 63.927
0 | 0.39 | 0.00578 | -0.045 | 67.461
0.5 | 0.452 | 0.00584 | -0.045 | 77.391
1 | 0.513 | 0.00549 | -0.046 | 93.417
1.5 | 0.575 | 0.00556 | -0.046 | 103.284
2 | 0.636 | 0.00564 | -0.047 | 112.82
2.5 | 0.697 | 0.00582 | -0.047 | 119.74
3 | 0.758 | 0.00608 | -0.048 | 124.686
3.5 | 0.819 | 0.00653 | -0.048 | 125.511
4 | 0.88 | 0.00671 | -0.049 | 131.059
4.5 | 0.941 | 0.00688 | -0.05 | 136.752
5 | 1.001 | 0.00857 | -0.05 | 116.815
5.5 | 1.061 | 0.00888 | -0.051 | 119.502
6 | 1.12 | 0.00916 | -0.051 | 122.215
6.5 | 1.178 | 0.00971 | -0.052 | 121.263
7 | 1.235 | 0.01001 | -0.053 | 123.376
7.5 | 1.292 | 0.01037 | -0.053 | 124.628
8 | 1.348 | 0.01054 | -0.054 | 127.899
8.5 | 1.403 | 0.00887 | -0.054 | 158.143
9 | 1.457 | 0.00933 | -0.055 | 156.193
9.5 | 1.51 | 0.00945 | -0.056 | 159.796
10 | 1.562 | 0.00986 | -0.056 | 158.366
10.5 | 1.613 | 0.01017 | -0.057 | 158.518
11 | 1.662 | 0.01068 | -0.058 | 155.582
11.5 | 1.71 | 0.01319 | -0.058 | 129.631
12 | 1.728 | 0.01422 | -0.058 | 121.545
12.5 | 1.762 | 0.01511 | -0.058 | 116.596
13 | 1.797 | 0.0161 | -0.059 | 111.572
13.5 | 1.83 | 0.01715 | -0.059 | 106.653
14 | 1.86 | 0.01834 | -0.059 | 101.433
14.5 | 1.892 | 0.01953 | -0.06 | 96.854
15 | 1.919 | 0.02077 | -0.06 | 92.404
15.5 | 1.945 | 0.02246 | -0.06 | 86.607
16 | 1.971 | 0.02389 | -0.061 | 82.517
16.5 | 1.994 | 0.02572 | -0.061 | 77.526
17 | 2.018 | 0.02649 | -0.062 | 76.213
17.5 | 2.036 | 0.02894 | -0.062 | 70.359
18 | 2.056 | 0.03011 | -0.063 | 68.294
18.5 | 2.069 | 0.03291 | -0.063 | 62.87
19 | 2.082 | 0.03533 | -0.063 | 58.923
19.5 | 2.097 | 0.03659 | -0.064 | 57.302
20 | 2.103 | 0.04028 | -0.064 | 52.197

## 148. Re 20M Mach 0.10 (2)
BIGFOIL.COM POLAR EXPORT
usa33
USA 33 |  |  |  | Cl Max: | 1.9494 | at alpha= | 20 | deg
XFOIL ncrit=9 |  |  |  | L/D Max: | 137.16 | at alpha= | 11 | deg
Re: | 20000000 |  |  | Cd Min: | 0.04306 | at alpha= | 20 | deg
Mach: | 0.1 |  |  | Cl=0 at alpha= | -3.3548 | deg
|  |  |  | @ Cl=0.1, Cd= | 0.0060505
|  |  |  | @ Cl=0.4, Cd= | 0.0062667
|  |  |  | @ Cl=0.6, Cd= | 0.0069959
alpha (deg) | Cl | Cd | Cm | Cl/Cd
-17.5 | -1.4723 | 0.01238 | -0.0999 | -118.9257
-17 | -1.429 | 0.01198 | -0.0967 | -119.2821
-16.5 | -1.3838 | 0.01155 | -0.0938 | -119.8095
-16 | -1.338 | 0.01108 | -0.091 | -120.7581
-15.5 | -1.2917 | 0.01064 | -0.0883 | -121.4004
-15 | -1.2437 | 0.01017 | -0.0858 | -122.2911
-14.5 | -1.1946 | 0.00978 | -0.0836 | -122.1472
-14 | -1.145 | 0.00944 | -0.0814 | -121.2924
-13.5 | -1.0945 | 0.00913 | -0.0793 | -119.8795
-13 | -1.0436 | 0.00887 | -0.0773 | -117.655
-12.5 | -0.9922 | 0.00864 | -0.0754 | -114.838
-12 | -0.9405 | 0.00844 | -0.0735 | -111.4336
-11.5 | -0.889 | 0.00825 | -0.0716 | -107.7576
-11 | -0.8363 | 0.00806 | -0.07 | -103.7593
-10.5 | -0.7835 | 0.00782 | -0.0684 | -100.1918
-10 | -0.73 | 0.00761 | -0.0669 | -95.9264
-9.5 | -0.6761 | 0.00739 | -0.0655 | -91.4885
-9 | -0.6213 | 0.00719 | -0.0643 | -86.4117
-8.5 | -0.5662 | 0.00701 | -0.0632 | -80.7703
-8 | -0.5114 | 0.00687 | -0.062 | -74.4396
-7.5 | -0.4557 | 0.00671 | -0.061 | -67.9136
-7 | -0.4003 | 0.00657 | -0.0599 | -60.9285
-6.5 | -0.3453 | 0.00642 | -0.0588 | -53.785
-6 | -0.2897 | 0.00625 | -0.0579 | -46.352
-5.5 | -0.2339 | 0.00611 | -0.057 | -38.2815
-5 | -0.1786 | 0.00602 | -0.056 | -29.6678
-4.5 | -0.1228 | 0.00593 | -0.0551 | -20.7083
-4 | -0.0683 | 0.0059 | -0.054 | -11.5763
-3.5 | -0.0149 | 0.0059 | -0.0527 | -2.5254
-3 | 0.0364 | 0.00598 | -0.051 | 6.087
-2.5 | 0.0888 | 0.00604 | -0.0496 | 14.702
-2 | 0.1422 | 0.00609 | -0.0483 | 23.3498
-1.5 | 0.1969 | 0.00609 | -0.0474 | 32.3317
-1 | 0.251 | 0.00612 | -0.0463 | 41.0131
-0.5 | 0.3046 | 0.00615 | -0.0452 | 49.5285
0 | 0.3586 | 0.00618 | -0.0442 | 58.0259
0.5 | 0.4111 | 0.00629 | -0.0429 | 65.3577
1 | 0.4632 | 0.00643 | -0.0416 | 72.0373
1.5 | 0.5111 | 0.00672 | -0.0395 | 76.0565
2 | 0.5618 | 0.0069 | -0.0379 | 81.4203
2.5 | 0.6136 | 0.00703 | -0.0366 | 87.2831
3 | 0.6639 | 0.0072 | -0.0351 | 92.2083
3.5 | 0.7006 | 0.00791 | -0.0309 | 88.5714
4 | 0.7485 | 0.00797 | -0.0288 | 93.9147
4.5 | 0.7976 | 0.00809 | -0.0271 | 98.5909
5 | 0.847 | 0.00823 | -0.0255 | 102.9162
5.5 | 0.8954 | 0.0084 | -0.0237 | 106.5952
6 | 0.9425 | 0.00858 | -0.0217 | 109.8485
6.5 | 0.9891 | 0.00878 | -0.0197 | 112.6538
7 | 1.0344 | 0.00896 | -0.0174 | 115.4464
7.5 | 1.0709 | 0.0091 | -0.0132 | 117.6813
8 | 1.1067 | 0.0093 | -0.009 | 119
8.5 | 1.143 | 0.00957 | -0.0051 | 119.4357
9 | 1.1793 | 0.00988 | -0.0012 | 119.3623
9.5 | 1.2131 | 0.01022 | 0.003 | 118.6986
10.5 | 1.2467 | 0.01008 | 0.0179 | 123.6806
11 | 1.4443 | 0.01053 | -0.0135 | 137.1605
11.5 | 1.4839 | 0.01102 | -0.011 | 134.6552
12 | 1.5247 | 0.01156 | -0.009 | 131.8945
12.5 | 1.5735 | 0.01215 | -0.0089 | 129.5062
13 | 1.6195 | 0.01282 | -0.0084 | 126.3261
13.5 | 1.6636 | 0.0136 | -0.0078 | 122.3235
14 | 1.7091 | 0.01448 | -0.0078 | 118.0318
14.5 | 1.7556 | 0.01551 | -0.0085 | 113.1915
15 | 1.7854 | 0.01683 | -0.0064 | 106.0844
15.5 | 1.8093 | 0.01829 | -0.0035 | 98.9229
16 | 1.8299 | 0.01997 | -0.0005 | 91.6324
16.5 | 1.8472 | 0.02197 | 0.0024 | 84.0783
17 | 1.8667 | 0.02418 | 0.0044 | 77.2002
17.5 | 1.8863 | 0.02652 | 0.0061 | 71.1275
18 | 1.9027 | 0.02923 | 0.0075 | 65.0941
18.5 | 1.9154 | 0.03244 | 0.0087 | 59.0444
19 | 1.9275 | 0.03581 | 0.0096 | 53.8257
19.5 | 1.9405 | 0.03923 | 0.0102 | 49.4647
20 | 1.9494 | 0.04306 | 0.0106 | 45.2717

## 149. Re 20M Mach 0.25 (1)
BIGFOIL.COM POLAR EXPORT
usa33
USA 33 |  |  |  | Cl Max: | 1.964 | at alpha= | 18 | deg
JavaFoil+Calcfoil stall+Eppler ext transition |  |  |  | L/D Max: | 154.991 | at alpha= | 9.5 | deg
Re: | 20000000 |  |  | Cd Min: | 0.00504 | at alpha= | -1 | deg
Mach: | 0.25 |  |  | Cl=0 at alpha= | -3.1694 | deg
|  |  |  | @ Cl=0.1, Cd= | 0.0060474
|  |  |  | @ Cl=0.4, Cd= | 0.0057991
|  |  |  | @ Cl=0.6, Cd= | 0.0056348
alpha (deg) | Cl | Cd | Cm | Cl/Cd
-19.5 | -0.587 | 0.14536 | -0.019 | -4.04
-19 | -0.616 | 0.13808 | -0.019 | -4.461
-18.5 | -0.643 | 0.13057 | -0.019 | -4.924
-18 | -0.666 | 0.12849 | -0.019 | -5.179
-17.5 | -0.687 | 0.12245 | -0.019 | -5.606
-17 | -0.705 | 0.11619 | -0.02 | -6.071
-16.5 | -0.721 | 0.10797 | -0.02 | -6.679
-16 | -0.735 | 0.10018 | -0.021 | -7.335
-15.5 | -0.744 | 0.09387 | -0.021 | -7.925
-15 | -0.75 | 0.08813 | -0.022 | -8.508
-14.5 | -0.753 | 0.08195 | -0.022 | -9.183
-14 | -0.751 | 0.07679 | -0.023 | -9.779
-13.5 | -0.745 | 0.0733 | -0.023 | -10.16
-13 | -0.736 | 0.06809 | -0.023 | -10.811
-12.5 | -0.724 | 0.06396 | -0.024 | -11.314
-12 | -0.708 | 0.05933 | -0.024 | -11.929
-11.5 | -0.69 | 0.05462 | -0.025 | -12.628
-11 | -0.667 | 0.05088 | -0.025 | -13.114
-10.5 | -0.641 | 0.04692 | -0.026 | -13.671
-10 | -0.611 | 0.04447 | -0.026 | -13.745
-9.5 | -0.579 | 0.0418 | -0.027 | -13.858
-9 | -0.545 | 0.03828 | -0.027 | -14.238
-8.5 | -0.519 | 0.02938 | -0.03 | -17.659
-8 | -0.55 | 0.0058 | -0.038 | -94.938
-7.5 | -0.5 | 0.00599 | -0.038 | -83.579
-7 | -0.448 | 0.00641 | -0.039 | -69.961
-6.5 | -0.394 | 0.00626 | -0.039 | -62.972
-6 | -0.338 | 0.00533 | -0.04 | -63.475
-5.5 | -0.281 | 0.00563 | -0.04 | -49.917
-5 | -0.223 | 0.0057 | -0.041 | -39.099
-4.5 | -0.163 | 0.00516 | -0.041 | -31.601
-4 | -0.102 | 0.00512 | -0.042 | -20.003
-3.5 | -0.041 | 0.00511 | -0.042 | -8.057
-3 | 0.021 | 0.00569 | -0.043 | 3.623
-2.5 | 0.083 | 0.00619 | -0.043 | 13.363
-2 | 0.145 | 0.00567 | -0.044 | 25.626
-1.5 | 0.208 | 0.00508 | -0.044 | 41.006
-1 | 0.271 | 0.00504 | -0.045 | 53.801
-0.5 | 0.335 | 0.00509 | -0.045 | 65.788
0 | 0.401 | 0.00581 | -0.046 | 68.994
0.5 | 0.464 | 0.0059 | -0.046 | 78.705
1 | 0.527 | 0.00551 | -0.047 | 95.734
1.5 | 0.59 | 0.00563 | -0.047 | 104.835
2 | 0.653 | 0.00566 | -0.048 | 115.34
2.5 | 0.716 | 0.00584 | -0.049 | 122.597
3 | 0.779 | 0.00618 | -0.049 | 126.06
3.5 | 0.841 | 0.00695 | -0.05 | 121.116
4 | 0.903 | 0.00681 | -0.05 | 132.625
4.5 | 0.966 | 0.00703 | -0.051 | 137.411
5 | 1.027 | 0.00887 | -0.052 | 115.883
5.5 | 1.089 | 0.00919 | -0.052 | 118.517
6 | 1.149 | 0.00952 | -0.053 | 120.654
6.5 | 1.208 | 0.0101 | -0.053 | 119.597
7 | 1.266 | 0.01046 | -0.054 | 121.08
7.5 | 1.324 | 0.01084 | -0.055 | 122.066
8 | 1.38 | 0.01108 | -0.055 | 124.608
8.5 | 1.435 | 0.01142 | -0.056 | 125.704
9 | 1.489 | 0.01209 | -0.057 | 123.23
9.5 | 1.542 | 0.00995 | -0.057 | 154.991
10 | 1.593 | 0.01048 | -0.058 | 152.03
10.5 | 1.621 | 0.01333 | -0.058 | 121.588
11 | 1.658 | 0.01419 | -0.058 | 116.858
11.5 | 1.695 | 0.01508 | -0.058 | 112.341
12 | 1.73 | 0.01615 | -0.059 | 107.105
12.5 | 1.763 | 0.01726 | -0.059 | 102.154
13 | 1.792 | 0.01866 | -0.059 | 96.032
13.5 | 1.82 | 0.02009 | -0.06 | 90.58
14 | 1.847 | 0.02164 | -0.06 | 85.363
14.5 | 1.874 | 0.02277 | -0.061 | 82.3
15 | 1.894 | 0.02464 | -0.061 | 76.872
15.5 | 1.915 | 0.02582 | -0.062 | 74.173
16 | 1.928 | 0.02859 | -0.062 | 67.418
16.5 | 1.94 | 0.03069 | -0.062 | 63.226
17 | 1.954 | 0.03156 | -0.063 | 61.926
17.5 | 1.96 | 0.03406 | -0.063 | 57.539
18 | 1.964 | 0.03657 | -0.063 | 53.704
18.5 | 1.959 | 0.04073 | -0.064 | 48.103
19 | 1.956 | 0.04386 | -0.064 | 44.594
19.5 | 1.949 | 0.0472 | -0.064 | 41.297
20 | 1.94 | 0.05078 | -0.065 | 38.197

## 150. Re 20M Mach 0.25 (2)
BIGFOIL.COM POLAR EXPORT
usa33
USA 33 |  |  |  | Cl Max: | 1.8871 | at alpha= | 19.5 | deg
XFOIL ncrit=9 |  |  |  | L/D Max: | 128.294 | at alpha= | 11 | deg
Re: | 20000000 |  |  | Cd Min: | 0.06122 | at alpha= | 20 | deg
Mach: | 0.25 |  |  | Cl=0 at alpha= | -3.3534 | deg
|  |  |  | @ Cl=0.1, Cd= | 0.0061246
|  |  |  | @ Cl=0.4, Cd= | 0.0062851
|  |  |  | @ Cl=0.6, Cd= | 0.0070518
alpha (deg) | Cl | Cd | Cm | Cl/Cd
-17.5 | -1.5512 | 0.01585 | -0.1318 | -97.8675
-17 | -1.5129 | 0.01499 | -0.1256 | -100.9273
-16.5 | -1.469 | 0.01415 | -0.1202 | -103.8163
-16 | -1.4217 | 0.0134 | -0.1153 | -106.097
-15.5 | -1.3728 | 0.01275 | -0.1107 | -107.6706
-15 | -1.3209 | 0.01214 | -0.1065 | -108.8056
-14.5 | -1.2685 | 0.01155 | -0.1025 | -109.8268
-14 | -1.2163 | 0.01096 | -0.0986 | -110.9763
-13.5 | -1.1633 | 0.01041 | -0.0949 | -111.7483
-13 | -1.1093 | 0.00991 | -0.0915 | -111.9374
-12.5 | -1.0543 | 0.00949 | -0.0883 | -111.0959
-12 | -0.999 | 0.00917 | -0.0852 | -108.9422
-11.5 | -0.9425 | 0.00887 | -0.0825 | -106.257
-11 | -0.8856 | 0.0086 | -0.0799 | -102.9767
-10.5 | -0.8282 | 0.00835 | -0.0775 | -99.1856
-10 | -0.77 | 0.0081 | -0.0754 | -95.0617
-9.5 | -0.7121 | 0.00784 | -0.0733 | -90.8291
-9 | -0.6535 | 0.00755 | -0.0714 | -86.5563
-8.5 | -0.5951 | 0.00729 | -0.0697 | -81.6324
-8 | -0.5367 | 0.00709 | -0.068 | -75.6982
-7.5 | -0.4776 | 0.00689 | -0.0665 | -69.3179
-7 | -0.4191 | 0.00674 | -0.065 | -62.181
-6.5 | -0.3606 | 0.0066 | -0.0636 | -54.6364
-6 | -0.3019 | 0.00641 | -0.0623 | -47.0983
-5.5 | -0.2437 | 0.00624 | -0.0609 | -39.0545
-5 | -0.186 | 0.00612 | -0.0596 | -30.3922
-4.5 | -0.1276 | 0.006 | -0.0584 | -21.2667
-4 | -0.0708 | 0.00596 | -0.0571 | -11.8792
-3.5 | -0.0156 | 0.00598 | -0.0554 | -2.6087
-3 | 0.0376 | 0.00606 | -0.0535 | 6.2046
-2.5 | 0.0916 | 0.00612 | -0.0517 | 14.9673
-2 | 0.1469 | 0.00615 | -0.0502 | 23.8862
-1.5 | 0.2035 | 0.00614 | -0.0491 | 33.1433
-1 | 0.2598 | 0.00616 | -0.0479 | 42.1753
-0.5 | 0.3151 | 0.0062 | -0.0466 | 50.8226
0 | 0.3708 | 0.00622 | -0.0454 | 59.6141
0.5 | 0.4246 | 0.00634 | -0.0438 | 66.9716
1 | 0.4766 | 0.00654 | -0.042 | 72.8746
1.5 | 0.5259 | 0.00683 | -0.0397 | 76.9985
2 | 0.5782 | 0.00699 | -0.0379 | 82.7182
2.5 | 0.6311 | 0.00714 | -0.0363 | 88.3894
3 | 0.681 | 0.00737 | -0.0341 | 92.4016
3.5 | 0.7182 | 0.00804 | -0.0295 | 89.3284
4 | 0.7683 | 0.00817 | -0.0274 | 94.0392
4.5 | 0.8166 | 0.00823 | -0.025 | 99.2224
5 | 0.8662 | 0.00839 | -0.0228 | 103.242
5.5 | 0.9139 | 0.00858 | -0.0203 | 106.5152
6 | 0.9605 | 0.00878 | -0.0176 | 109.3964
6.5 | 0.9986 | 0.00892 | -0.0131 | 111.9507
7 | 1.0364 | 0.00912 | -0.0086 | 113.6404
7.5 | 1.0745 | 0.0094 | -0.0042 | 114.3085
8 | 1.1134 | 0.0097 | -0.0002 | 114.7835
8.5 | 1.1504 | 0.01004 | 0.0042 | 114.5817
9 | 1.1852 | 0.01042 | 0.0087 | 113.7428
9.5 | 1.2199 | 0.01084 | 0.0132 | 112.5369
10 | 1.2539 | 0.01129 | 0.0176 | 111.0629
10.5 | 1.2653 | 0.01108 | 0.0261 | 114.1968
11 | 1.4741 | 0.01149 | -0.0054 | 128.2942
11.5 | 1.4994 | 0.0122 | 0.0003 | 122.9016
12 | 1.5554 | 0.01299 | -0.0004 | 119.7383
12.5 | 1.604 | 0.01392 | 0.0001 | 115.2299
13 | 1.6497 | 0.01503 | 0.0008 | 109.7605
13.5 | 1.6933 | 0.01636 | 0.0013 | 103.5024
14 | 1.7354 | 0.01785 | 0.0019 | 97.2213
14.5 | 1.774 | 0.0197 | 0.0023 | 90.0508
15 | 1.7952 | 0.02184 | 0.0053 | 82.1978
15.5 | 1.8161 | 0.02403 | 0.0082 | 75.5764
16 | 1.8289 | 0.02679 | 0.0114 | 68.268
16.5 | 1.8445 | 0.02978 | 0.0135 | 61.9375
17 | 1.8574 | 0.03324 | 0.0152 | 55.8785
17.5 | 1.8673 | 0.03717 | 0.0165 | 50.2368
18 | 1.8775 | 0.04119 | 0.0175 | 45.5815
18.5 | 1.8829 | 0.04575 | 0.0181 | 41.1563
19 | 1.885 | 0.05074 | 0.0185 | 37.1502
19.5 | 1.8871 | 0.05576 | 0.0187 | 33.8433
20 | 1.8861 | 0.06122 | 0.0186 | 30.8086

## 151. Re 20M Mach 0.50 (1)
BIGFOIL.COM POLAR EXPORT
usa33
USA 33 |  |  |  | Cl Max: | 1.556 | at alpha= | 10 | deg
JavaFoil+Calcfoil stall+Eppler ext transition |  |  |  | L/D Max: | 136.584 | at alpha= | 4.5 | deg
Re: | 20000000 |  |  | Cd Min: | 0.00507 | at alpha= | -1.5 | deg
Mach: | 0.5 |  |  | Cl=0 at alpha= | -3.1691 | deg
|  |  |  | @ Cl=0.1, Cd= | 0.0058793
|  |  |  | @ Cl=0.4, Cd= | 0.0060955
|  |  |  | @ Cl=0.6, Cd= | 0.0056504
alpha (deg) | Cl | Cd | Cm | Cl/Cd
-20 | -0.935 | 0.18027 | -0.022 | -5.189
-19.5 | -0.909 | 0.17327 | -0.022 | -5.245
-19 | -0.881 | 0.16543 | -0.022 | -5.328
-18.5 | -0.854 | 0.16366 | -0.022 | -5.22
-18 | -0.827 | 0.16162 | -0.022 | -5.115
-17.5 | -0.799 | 0.1559 | -0.022 | -5.125
-17 | -0.771 | 0.15275 | -0.022 | -5.049
-16.5 | -0.744 | 0.14671 | -0.022 | -5.071
-16 | -0.719 | 0.12656 | -0.023 | -5.681
-15.5 | -0.693 | 0.11776 | -0.023 | -5.882
-15 | -0.665 | 0.11271 | -0.023 | -5.9
-14.5 | -0.636 | 0.10762 | -0.023 | -5.914
-14 | -0.609 | 0.103 | -0.023 | -5.914
-13.5 | -0.58 | 0.09907 | -0.022 | -5.857
-13 | -0.558 | 0.07892 | -0.025 | -7.07
-12.5 | -0.526 | 0.08215 | -0.023 | -6.406
-12 | -0.497 | 0.07942 | -0.023 | -6.261
-11.5 | -0.468 | 0.07652 | -0.022 | -6.116
-11 | -0.44 | 0.07299 | -0.022 | -6.032
-10.5 | -0.413 | 0.0696 | -0.022 | -5.927
-10 | -0.385 | 0.0664 | -0.022 | -5.794
-9.5 | -0.357 | 0.06363 | -0.023 | -5.609
-9 | -0.329 | 0.06105 | -0.023 | -5.388
-8.5 | -0.301 | 0.05867 | -0.023 | -5.131
-8 | -0.273 | 0.05787 | -0.023 | -4.718
-7.5 | -0.245 | 0.05313 | -0.023 | -4.611
-7 | -0.345 | 0.04054 | -0.028 | -8.502
-6.5 | -0.329 | 0.03456 | -0.03 | -9.519
-6 | -0.303 | 0.02453 | -0.035 | -12.335
-5.5 | -0.298 | 0.00699 | -0.045 | -42.628
-5 | -0.24 | 0.00541 | -0.045 | -44.284
-4.5 | -0.178 | 0.00526 | -0.046 | -33.773
-4 | -0.112 | 0.00523 | -0.047 | -21.447
-3.5 | -0.045 | 0.00669 | -0.047 | -6.765
-3 | 0.023 | 0.00591 | -0.048 | 3.855
-2.5 | 0.092 | 0.00587 | -0.048 | 15.637
-2 | 0.161 | 0.00595 | -0.049 | 27.147
-1.5 | 0.232 | 0.00507 | -0.049 | 45.645
-1 | 0.302 | 0.00508 | -0.05 | 59.494
-0.5 | 0.373 | 0.00607 | -0.051 | 61.491
0 | 0.447 | 0.00614 | -0.051 | 72.894
0.5 | 0.518 | 0.00621 | -0.052 | 83.446
1 | 0.589 | 0.00563 | -0.052 | 104.566
1.5 | 0.659 | 0.00576 | -0.053 | 114.344
2 | 0.729 | 0.0059 | -0.054 | 123.438
2.5 | 0.798 | 0.00611 | -0.054 | 130.728
3 | 0.868 | 0.00812 | -0.055 | 106.88
3.5 | 0.937 | 0.00757 | -0.056 | 123.739
4 | 1.005 | 0.0075 | -0.056 | 133.997
4.5 | 1.073 | 0.00786 | -0.057 | 136.584
5 | 1.141 | 0.01056 | -0.058 | 108.045
5.5 | 1.208 | 0.0111 | -0.058 | 108.818
6 | 1.271 | 0.01169 | -0.059 | 108.754
6.5 | 1.316 | 0.01245 | -0.059 | 105.704
7 | 1.366 | 0.01353 | -0.059 | 100.965
7.5 | 1.414 | 0.01447 | -0.06 | 97.7
8 | 1.456 | 0.01556 | -0.06 | 93.576
8.5 | 1.493 | 0.01663 | -0.06 | 89.734
9 | 1.521 | 0.01807 | -0.061 | 84.215
9.5 | 1.546 | 0.01969 | -0.061 | 78.529
10 | 1.556 | 0.02176 | -0.061 | 71.492
10.5 | 1.551 | 0.02366 | -0.062 | 65.546
11 | 1.518 | 0.02649 | -0.062 | 57.288
11.5 | 1.429 | 0.0287 | -0.062 | 49.79
12 | 0.99 | 0.03735 | -0.061 | 26.494
12.5 | 1.017 | 0.04 | -0.062 | 25.434
13 | 1.046 | 0.04322 | -0.062 | 24.208
13.5 | 1.063 | 0.05279 | -0.061 | 20.14
14 | 1.088 | 0.05923 | -0.061 | 18.361
14.5 | 1.11 | 0.06702 | -0.061 | 16.563
15 | 1.136 | 0.07374 | -0.061 | 15.411

## 152. Re 20M Mach 0.50 (2)
BIGFOIL.COM POLAR EXPORT
usa33
USA 33 |  |  |  | Cl Max: | 1.6304 | at alpha= | 14 | deg
XFOIL ncrit=9 |  |  |  | L/D Max: | 96.875 | at alpha= | 6 | deg
Re: | 20000000 |  |  | Cd Min: | 0.14237 | at alpha= | 19 | deg
Mach: | 0.5 |  |  | Cl=0 at alpha= | -3.3232 | deg
|  |  |  | @ Cl=0.1, Cd= | 0.0064607
|  |  |  | @ Cl=0.4, Cd= | 0.0064572
|  |  |  | @ Cl=0.6, Cd= | 0.0073034
alpha (deg) | Cl | Cd | Cm | Cl/Cd
-12.5 | -0.2513 | 0.09076 | -0.1075 | -2.7688
-12 | -0.2818 | 0.07904 | -0.1173 | -3.5653
-11.5 | -0.301 | 0.06927 | -0.1257 | -4.3453
-11 | -0.3159 | 0.06038 | -0.1337 | -5.2319
-10.5 | -0.3412 | 0.05088 | -0.1441 | -6.706
-10 | -0.3682 | 0.0445 | -0.1465 | -8.2742
-9.5 | -0.413 | 0.03998 | -0.1385 | -10.3302
-9 | -0.4576 | 0.03473 | -0.1295 | -13.1759
-8.5 | -0.4953 | 0.02843 | -0.1205 | -17.4217
-8 | -0.5196 | 0.02201 | -0.1109 | -23.6075
-7.5 | -0.528 | 0.01528 | -0.1018 | -34.555
-7 | -0.5074 | 0.01012 | -0.0941 | -50.1383
-6.5 | -0.4464 | 0.00822 | -0.0888 | -54.3066
-6 | -0.3728 | 0.0075 | -0.0848 | -49.7067
-5.5 | -0.2996 | 0.00709 | -0.0813 | -42.2567
-5 | -0.2263 | 0.00679 | -0.0782 | -33.3284
-4.5 | -0.1544 | 0.00651 | -0.0753 | -23.7174
-4 | -0.0853 | 0.00635 | -0.0724 | -13.4331
-3.5 | -0.0216 | 0.00637 | -0.0689 | -3.3909
-3 | 0.0395 | 0.00647 | -0.0652 | 6.1051
-2.5 | 0.1044 | 0.00646 | -0.0624 | 16.161
-2 | 0.1686 | 0.00644 | -0.0597 | 26.1801
-1.5 | 0.2324 | 0.00643 | -0.0571 | 36.1431
-1 | 0.2974 | 0.0064 | -0.0549 | 46.4688
-0.5 | 0.3611 | 0.00642 | -0.0526 | 56.2461
0 | 0.4238 | 0.00648 | -0.0502 | 65.4012
0.5 | 0.4843 | 0.00657 | -0.0475 | 73.7139
1 | 0.5356 | 0.00693 | -0.0432 | 77.2872
1.5 | 0.5879 | 0.00726 | -0.0391 | 80.978
2 | 0.6437 | 0.00746 | -0.0356 | 86.2869
2.5 | 0.6945 | 0.00775 | -0.0312 | 89.6129
3 | 0.7239 | 0.00846 | -0.0229 | 85.5674
3.5 | 0.7632 | 0.00858 | -0.0161 | 88.951
4 | 0.8077 | 0.00878 | -0.0104 | 91.9932
4.5 | 0.8515 | 0.00907 | -0.0047 | 93.8809
5 | 0.8909 | 0.00932 | 0.0018 | 95.5901
5.5 | 0.9336 | 0.00967 | 0.0075 | 96.546
6 | 0.9765 | 0.01008 | 0.0131 | 96.875
6.5 | 1.0178 | 0.01058 | 0.0188 | 96.2004
7 | 1.0565 | 0.0112 | 0.0248 | 94.3304
7.5 | 1.0944 | 0.01197 | 0.0305 | 91.4286
8 | 1.1306 | 0.01292 | 0.0361 | 87.5077
8.5 | 1.1672 | 0.01406 | 0.0412 | 83.0156
9 | 1.202 | 0.01546 | 0.0461 | 77.749
9.5 | 1.2359 | 0.01709 | 0.0506 | 72.3171
10 | 1.2711 | 0.01886 | 0.0546 | 67.3966
10.5 | 1.3046 | 0.02091 | 0.0583 | 62.3912
11 | 1.335 | 0.02339 | 0.0615 | 57.0757
13 | 1.6216 | 0.04022 | 0.0325 | 40.3182
13.5 | 1.6232 | 0.04625 | 0.0331 | 35.0962
14 | 1.6304 | 0.05261 | 0.0323 | 30.9903
14.5 | 1.6152 | 0.0604 | 0.0314 | 26.7417
15 | 1.6018 | 0.06766 | 0.0314 | 23.6743
15.5 | 1.577 | 0.07564 | 0.0314 | 20.8488
16 | 1.5464 | 0.08437 | 0.0305 | 18.3288
16.5 | 1.5174 | 0.09364 | 0.0284 | 16.2046
17 | 1.4891 | 0.10324 | 0.0254 | 14.4237
17.5 | 1.4633 | 0.11291 | 0.0219 | 12.9599
18 | 1.4344 | 0.12333 | 0.0174 | 11.6306
18.5 | 1.4187 | 0.13256 | 0.0133 | 10.7023
19 | 1.4006 | 0.14237 | 0.0084 | 9.8377