## index
index | Re | Mach | Datasource
1 | 50000 | 0 | JavaFoil+Calcfoil stall+Eppler ext transition
2 | 50000 | 0 | XFOIL ncrit=9
3 | 50000 | 0.1 | JavaFoil+Calcfoil stall+Eppler ext transition
4 | 50000 | 0.1 | XFOIL ncrit=9
5 | 50000 | 0.25 | JavaFoil+Calcfoil stall+Eppler ext transition
6 | 50000 | 0.25 | XFOIL ncrit=9
7 | 50000 | 0.5 | JavaFoil+Calcfoil stall+Eppler ext transition
8 | 50000 | 0.5 | XFOIL ncrit=9
9 | 100000 | 0 | JavaFoil+Calcfoil stall+Eppler ext transition
10 | 100000 | 0 | XFOIL ncrit=9
11 | 100000 | 0.1 | JavaFoil+Calcfoil stall+Eppler ext transition
12 | 100000 | 0.1 | XFOIL ncrit=9
13 | 100000 | 0.25 | JavaFoil+Calcfoil stall+Eppler ext transition
14 | 100000 | 0.25 | XFOIL ncrit=9
15 | 100000 | 0.5 | JavaFoil+Calcfoil stall+Eppler ext transition
16 | 100000 | 0.5 | XFOIL ncrit=9
17 | 250000 | 0 | JavaFoil+Calcfoil stall+Eppler ext transition
18 | 250000 | 0 | XFOIL ncrit=9
19 | 250000 | 0.1 | JavaFoil+Calcfoil stall+Eppler ext transition
20 | 250000 | 0.1 | XFOIL ncrit=9
21 | 250000 | 0.25 | JavaFoil+Calcfoil stall+Eppler ext transition
22 | 250000 | 0.25 | XFOIL ncrit=9
23 | 250000 | 0.5 | JavaFoil+Calcfoil stall+Eppler ext transition
24 | 250000 | 0.5 | XFOIL ncrit=9
25 | 500000 | 0 | JavaFoil+Calcfoil stall+Eppler ext transition
26 | 500000 | 0 | XFOIL ncrit=9
27 | 500000 | 0.1 | JavaFoil+Calcfoil stall+Eppler ext transition
28 | 500000 | 0.1 | XFOIL ncrit=9
29 | 500000 | 0.25 | JavaFoil+Calcfoil stall+Eppler ext transition
30 | 500000 | 0.25 | XFOIL ncrit=9
31 | 500000 | 0.5 | JavaFoil+Calcfoil stall+Eppler ext transition
32 | 500000 | 0.5 | XFOIL ncrit=9
33 | 750000 | 0 | JavaFoil+Calcfoil stall+Eppler ext transition
34 | 750000 | 0 | XFOIL ncrit=9
35 | 750000 | 0.1 | JavaFoil+Calcfoil stall+Eppler ext transition
36 | 750000 | 0.1 | XFOIL ncrit=9
37 | 750000 | 0.25 | JavaFoil+Calcfoil stall+Eppler ext transition
38 | 750000 | 0.25 | XFOIL ncrit=9
39 | 750000 | 0.5 | JavaFoil+Calcfoil stall+Eppler ext transition
40 | 750000 | 0.5 | XFOIL ncrit=9
41 | 1000000 | 0 | JavaFoil+Calcfoil stall+Eppler ext transition
42 | 1000000 | 0 | XFOIL ncrit=9
43 | 1000000 | 0.1 | JavaFoil+Calcfoil stall+Eppler ext transition
44 | 1000000 | 0.1 | XFOIL ncrit=9
45 | 1000000 | 0.25 | JavaFoil+Calcfoil stall+Eppler ext transition
46 | 1000000 | 0.25 | XFOIL ncrit=9
47 | 1000000 | 0.5 | JavaFoil+Calcfoil stall+Eppler ext transition
48 | 1000000 | 0.5 | XFOIL ncrit=9
49 | 2000000 | 0 | JavaFoil+Calcfoil stall+Eppler ext transition
50 | 2000000 | 0 | XFOIL ncrit=9
51 | 2000000 | 0.1 | JavaFoil+Calcfoil stall+Eppler ext transition
52 | 2000000 | 0.1 | XFOIL ncrit=9
53 | 2000000 | 0.25 | JavaFoil+Calcfoil stall+Eppler ext transition
54 | 2000000 | 0.25 | XFOIL ncrit=9
55 | 2000000 | 0.5 | JavaFoil+Calcfoil stall+Eppler ext transition
56 | 2000000 | 0.5 | XFOIL ncrit=9
57 | 3000000 | 0 | JavaFoil+Calcfoil stall+Eppler ext transition
58 | 3000000 | 0 | XFOIL ncrit=9
59 | 3000000 | 0.1 | JavaFoil+Calcfoil stall+Eppler ext transition
60 | 3000000 | 0.1 | XFOIL ncrit=9
61 | 3000000 | 0.25 | JavaFoil+Calcfoil stall+Eppler ext transition
62 | 3000000 | 0.25 | XFOIL ncrit=9
63 | 3000000 | 0.5 | JavaFoil+Calcfoil stall+Eppler ext transition
64 | 3000000 | 0.5 | XFOIL ncrit=9
65 | 4000000 | 0 | JavaFoil+Calcfoil stall+Eppler ext transition
66 | 4000000 | 0 | XFOIL ncrit=9
67 | 4000000 | 0.1 | JavaFoil+Calcfoil stall+Eppler ext transition
68 | 4000000 | 0.1 | XFOIL ncrit=9
69 | 4000000 | 0.25 | JavaFoil+Calcfoil stall+Eppler ext transition
70 | 4000000 | 0.25 | XFOIL ncrit=9
71 | 4000000 | 0.5 | JavaFoil+Calcfoil stall+Eppler ext transition
72 | 4000000 | 0.5 | XFOIL ncrit=9
73 | 5000000 | 0 | JavaFoil+Calcfoil stall+Eppler ext transition
74 | 5000000 | 0 | XFOIL ncrit=9
75 | 5000000 | 0.1 | JavaFoil+Calcfoil stall+Eppler ext transition
76 | 5000000 | 0.1 | XFOIL ncrit=9
77 | 5000000 | 0.25 | JavaFoil+Calcfoil stall+Eppler ext transition
78 | 5000000 | 0.25 | XFOIL ncrit=9
79 | 5000000 | 0.5 | JavaFoil+Calcfoil stall+Eppler ext transition
80 | 5000000 | 0.5 | XFOIL ncrit=9
81 | 6000000 | 0 | JavaFoil+Calcfoil stall+Eppler ext transition
82 | 6000000 | 0 | XFOIL ncrit=9
83 | 6000000 | 0.1 | JavaFoil+Calcfoil stall+Eppler ext transition
84 | 6000000 | 0.1 | XFOIL ncrit=9
85 | 6000000 | 0.25 | JavaFoil+Calcfoil stall+Eppler ext transition
86 | 6000000 | 0.25 | XFOIL ncrit=9
87 | 6000000 | 0.5 | JavaFoil+Calcfoil stall+Eppler ext transition
88 | 6000000 | 0.5 | XFOIL ncrit=9
89 | 7000000 | 0 | JavaFoil+Calcfoil stall+Eppler ext transition
90 | 7000000 | 0 | XFOIL ncrit=9
91 | 7000000 | 0.1 | JavaFoil+Calcfoil stall+Eppler ext transition
92 | 7000000 | 0.1 | XFOIL ncrit=9
93 | 7000000 | 0.25 | JavaFoil+Calcfoil stall+Eppler ext transition
94 | 7000000 | 0.25 | XFOIL ncrit=9
95 | 7000000 | 0.5 | JavaFoil+Calcfoil stall+Eppler ext transition
96 | 7000000 | 0.5 | XFOIL ncrit=9
97 | 8000000 | 0 | JavaFoil+Calcfoil stall+Eppler ext transition
98 | 8000000 | 0 | XFOIL ncrit=9
99 | 8000000 | 0.1 | JavaFoil+Calcfoil stall+Eppler ext transition
100 | 8000000 | 0.1 | XFOIL ncrit=9
101 | 8000000 | 0.25 | JavaFoil+Calcfoil stall+Eppler ext transition
102 | 8000000 | 0.25 | XFOIL ncrit=9
103 | 8000000 | 0.5 | JavaFoil+Calcfoil stall+Eppler ext transition
104 | 8000000 | 0.5 | XFOIL ncrit=9
105 | 10000000 | 0 | JavaFoil+Calcfoil stall+Eppler ext transition
106 | 10000000 | 0 | XFOIL ncrit=9
107 | 10000000 | 0.1 | JavaFoil+Calcfoil stall+Eppler ext transition
108 | 10000000 | 0.1 | XFOIL ncrit=9
109 | 10000000 | 0.25 | JavaFoil+Calcfoil stall+Eppler ext transition
110 | 10000000 | 0.25 | XFOIL ncrit=9
111 | 10000000 | 0.5 | JavaFoil+Calcfoil stall+Eppler ext transition
112 | 10000000 | 0.5 | XFOIL ncrit=9
113 | 12000000 | 0 | JavaFoil+Calcfoil stall+Eppler ext transition
114 | 12000000 | 0 | XFOIL ncrit=9
115 | 12000000 | 0.1 | JavaFoil+Calcfoil stall+Eppler ext transition
116 | 12000000 | 0.1 | XFOIL ncrit=9
117 | 12000000 | 0.25 | JavaFoil+Calcfoil stall+Eppler ext transition
118 | 12000000 | 0.25 | XFOIL ncrit=9
119 | 12000000 | 0.5 | JavaFoil+Calcfoil stall+Eppler ext transition
120 | 12000000 | 0.5 | XFOIL ncrit=9
121 | 14000000 | 0 | JavaFoil+Calcfoil stall+Eppler ext transition
122 | 14000000 | 0 | XFOIL ncrit=9
123 | 14000000 | 0.1 | JavaFoil+Calcfoil stall+Eppler ext transition
124 | 14000000 | 0.1 | XFOIL ncrit=9
125 | 14000000 | 0.25 | JavaFoil+Calcfoil stall+Eppler ext transition
126 | 14000000 | 0.25 | XFOIL ncrit=9
127 | 14000000 | 0.5 | JavaFoil+Calcfoil stall+Eppler ext transition
128 | 14000000 | 0.5 | XFOIL ncrit=9
129 | 16000000 | 0 | JavaFoil+Calcfoil stall+Eppler ext transition
130 | 16000000 | 0 | XFOIL ncrit=9
131 | 16000000 | 0.1 | JavaFoil+Calcfoil stall+Eppler ext transition
132 | 16000000 | 0.1 | XFOIL ncrit=9
133 | 16000000 | 0.25 | JavaFoil+Calcfoil stall+Eppler ext transition
134 | 16000000 | 0.25 | XFOIL ncrit=9
135 | 16000000 | 0.5 | JavaFoil+Calcfoil stall+Eppler ext transition
136 | 16000000 | 0.5 | XFOIL ncrit=9
137 | 18000000 | 0 | JavaFoil+Calcfoil stall+Eppler ext transition
138 | 18000000 | 0 | XFOIL ncrit=9
139 | 18000000 | 0.1 | JavaFoil+Calcfoil stall+Eppler ext transition
140 | 18000000 | 0.1 | XFOIL ncrit=9
141 | 18000000 | 0.25 | JavaFoil+Calcfoil stall+Eppler ext transition
142 | 18000000 | 0.25 | XFOIL ncrit=9
143 | 18000000 | 0.5 | JavaFoil+Calcfoil stall+Eppler ext transition
144 | 18000000 | 0.5 | XFOIL ncrit=9
145 | 20000000 | 0 | JavaFoil+Calcfoil stall+Eppler ext transition
146 | 20000000 | 0 | XFOIL ncrit=9
147 | 20000000 | 0.1 | JavaFoil+Calcfoil stall+Eppler ext transition
148 | 20000000 | 0.1 | XFOIL ncrit=9
149 | 20000000 | 0.25 | JavaFoil+Calcfoil stall+Eppler ext transition
150 | 20000000 | 0.25 | XFOIL ncrit=9
151 | 20000000 | 0.5 | JavaFoil+Calcfoil stall+Eppler ext transition
152 | 20000000 | 0.5 | XFOIL ncrit=9

## 1. Re 50k Mach 0.00 (1)
BIGFOIL.COM POLAR EXPORT
NACA67-610 a=0.6
NACA67-610 a=0.6 |  |  |  | Cl Max: | 1.084 | at alpha= | 5.5 | deg
JavaFoil+Calcfoil stall+Eppler ext transition |  |  |  | L/D Max: | 43.728 | at alpha= | 4.5 | deg
Re: | 50000 |  |  | Cd Min: | 0.01744 | at alpha= | -0.5 | deg
Mach: | 0 |  |  | Cl=0 at alpha= | -4.1522 | deg
|  |  |  | @ Cl=0.1, Cd= | 0.041871
|  |  |  | @ Cl=0.4, Cd= | 0.022461
|  |  |  | @ Cl=0.6, Cd= | 0.018897
alpha (deg) | Cl | Cd | Cm | Cl/Cd
-16.5 | -0.286 | 0.46012 | -0.022 | -0.621
-16 | -0.3 | 0.41107 | -0.022 | -0.729
-15.5 | -0.314 | 0.37132 | -0.023 | -0.845
-15 | -0.328 | 0.33704 | -0.023 | -0.972
-14.5 | -0.341 | 0.30624 | -0.023 | -1.115
-14 | -0.354 | 0.28019 | -0.023 | -1.265
-13.5 | -0.367 | 0.24895 | -0.023 | -1.473
-13 | -0.377 | 0.231 | -0.023 | -1.634
-12.5 | -0.383 | 0.21189 | -0.023 | -1.806
-12 | -0.385 | 0.1841 | -0.024 | -2.093
-11.5 | -0.386 | 0.17252 | -0.024 | -2.235
-11 | -0.383 | 0.15129 | -0.025 | -2.532
-10.5 | -0.377 | 0.13851 | -0.025 | -2.724
-10 | -0.368 | 0.1256 | -0.025 | -2.932
-9.5 | -0.355 | 0.11449 | -0.026 | -3.104
-9 | -0.339 | 0.10321 | -0.027 | -3.283
-8.5 | -0.318 | 0.09131 | -0.028 | -3.485
-8 | -0.294 | 0.08467 | -0.029 | -3.468
-7.5 | -0.265 | 0.07791 | -0.029 | -3.405
-7 | -0.233 | 0.07077 | -0.029 | -3.297
-6.5 | -0.198 | 0.06523 | -0.03 | -3.037
-6 | -0.16 | 0.05953 | -0.031 | -2.685
-5.5 | -0.119 | 0.05546 | -0.031 | -2.147
-5 | -0.076 | 0.0515 | -0.032 | -1.479
-4.5 | -0.032 | 0.0485 | -0.032 | -0.65
-4 | 0.014 | 0.04589 | -0.033 | 0.312
-3.5 | 0.061 | 0.04339 | -0.034 | 1.404
-3 | 0.108 | 0.04156 | -0.034 | 2.601
-2.5 | 0.156 | 0.04009 | -0.035 | 3.884
-2 | 0.204 | 0.03892 | -0.037 | 5.233
-1.5 | 0.252 | 0.03786 | -0.041 | 6.66
-1 | 0.301 | 0.03708 | -0.044 | 8.12
-0.5 | 0.434 | 0.01744 | -0.09 | 24.863
0 | 0.473 | 0.01834 | -0.09 | 25.802
0.5 | 0.53 | 0.01856 | -0.091 | 28.551
1 | 0.587 | 0.01882 | -0.091 | 31.166
1.5 | 0.643 | 0.01915 | -0.092 | 33.578
2 | 0.699 | 0.01951 | -0.093 | 35.843
2.5 | 0.753 | 0.01992 | -0.094 | 37.801
3 | 0.808 | 0.02036 | -0.095 | 39.679
3.5 | 0.862 | 0.02085 | -0.095 | 41.328
4 | 0.915 | 0.02144 | -0.096 | 42.657
4.5 | 0.966 | 0.02209 | -0.097 | 43.728
5 | 1.037 | 0.0252 | -0.1 | 41.159
5.5 | 1.084 | 0.02611 | -0.101 | 41.515
6 | 0.932 | 0.04742 | -0.048 | 19.644
6.5 | 0.963 | 0.05075 | -0.044 | 18.983
7 | 0.992 | 0.05463 | -0.04 | 18.162
7.5 | 1.018 | 0.05984 | -0.038 | 17.011
8 | 1.035 | 0.06455 | -0.035 | 16.029
8.5 | 1.043 | 0.07119 | -0.034 | 14.659
9 | 1.045 | 0.07764 | -0.033 | 13.459
9.5 | 1.039 | 0.08431 | -0.032 | 12.326
10 | 1.026 | 0.09521 | -0.03 | 10.779
10.5 | 1.007 | 0.10431 | -0.031 | 9.651

## 2. Re 50k Mach 0.00 (2)
BIGFOIL.COM POLAR EXPORT
NACA67-610 a=0.6
NACA67-610 a=0.6 |  |  |  | Cl Max: | 1.2223 | at alpha= | 10.5 | deg
XFOIL ncrit=9 |  |  |  | L/D Max: | 27.0715 | at alpha= | 8.5 | deg
Re: | 50000 |  |  | Cd Min: | 0.17575 | at alpha= | 15.5 | deg
Mach: | 0 |  |  | Cl=0 at alpha= | 0.74669 | deg
|  |  |  | @ Cl=0.1, Cd= | 0.034544
|  |  |  | @ Cl=0.4, Cd= | 0.054092
|  |  |  | @ Cl=0.6, Cd= | 0.064035
alpha (deg) | Cl | Cd | Cm | Cl/Cd
-7.5 | -0.4818 | 0.11384 | -0.0169 | -4.2323
-7 | -0.5257 | 0.11191 | -0.0158 | -4.6975
-6.5 | -0.5272 | 0.10526 | -0.0124 | -5.0086
-6 | -0.5348 | 0.09941 | -0.0109 | -5.3797
-5.5 | -0.542 | 0.09375 | -0.0123 | -5.7813
-4.5 | -0.5298 | 0.08059 | -0.0055 | -6.574
-4 | -0.5253 | 0.07478 | 0.0003 | -7.0246
-3.5 | -0.5276 | 0.06928 | 0.0113 | -7.6155
-2.5 | -0.544 | 0.05853 | 0.0435 | -9.2944
-1.5 | -0.2384 | 0.04242 | -0.0299 | -5.62
-1 | -0.1812 | 0.03938 | -0.0291 | -4.6013
-0.5 | -0.1326 | 0.03699 | -0.0282 | -3.5848
0 | -0.0824 | 0.0357 | -0.0269 | -2.3081
0.5 | -0.0298 | 0.03507 | -0.0262 | -0.84973
1 | 0.0306 | 0.03226 | -0.0262 | 0.94854
1.5 | 0.0693 | 0.03346 | -0.0245 | 2.0711
2 | 0.1064 | 0.03477 | -0.0233 | 3.0601
2.5 | 0.1428 | 0.03623 | -0.0222 | 3.9415
3 | 0.1784 | 0.03783 | -0.0213 | 4.7158
3.5 | 0.2131 | 0.0396 | -0.0205 | 5.3813
4 | 0.2467 | 0.04154 | -0.0198 | 5.9389
4.5 | 0.2793 | 0.04369 | -0.0193 | 6.3928
5 | 0.3107 | 0.04606 | -0.019 | 6.7455
5.5 | 0.3406 | 0.04869 | -0.0188 | 6.9953
6 | 0.3741 | 0.05192 | -0.0199 | 7.2053
6.5 | 0.4559 | 0.05878 | -0.0307 | 7.756
7 | 0.5271 | 0.06403 | -0.0384 | 8.2321
7.5 | 0.6731 | 0.06404 | -0.0482 | 10.5106
8 | 0.7627 | 0.06268 | -0.05 | 12.1682
8.5 | 0.954 | 0.03524 | -0.0315 | 27.0715
9.5 | 1.2007 | 0.05118 | -0.0452 | 23.4603
10 | 1.2201 | 0.05764 | -0.0396 | 21.1676
10.5 | 1.2223 | 0.06557 | -0.0328 | 18.6411
11 | 1.204 | 0.07321 | -0.025 | 16.4458
11.5 | 1.1776 | 0.08107 | -0.018 | 14.5257
12 | 1.1127 | 0.08841 | -0.011 | 12.5857
12.5 | 1.0426 | 0.09936 | -0.01 | 10.4932
13 | 0.9981 | 0.1131 | -0.0138 | 8.8249
13.5 | 0.6782 | 0.14999 | -0.0416 | 4.5216
14 | 0.6566 | 0.1542 | -0.044 | 4.2581
14.5 | 0.6743 | 0.16189 | -0.0448 | 4.1652
15 | 0.6859 | 0.16969 | -0.0462 | 4.0421
15.5 | 0.6881 | 0.17575 | -0.0481 | 3.9152

## 3. Re 50k Mach 0.10 (1)
BIGFOIL.COM POLAR EXPORT
NACA67-610 a=0.6
NACA67-610 a=0.6 |  |  |  | Cl Max: | 1.088 | at alpha= | 5.5 | deg
JavaFoil+Calcfoil stall+Eppler ext transition |  |  |  | L/D Max: | 43.736 | at alpha= | 4.5 | deg
Re: | 50000 |  |  | Cd Min: | 0.01744 | at alpha= | -0.5 | deg
Mach: | 0.1 |  |  | Cl=0 at alpha= | -4.1522 | deg
|  |  |  | @ Cl=0.1, Cd= | 0.041958
|  |  |  | @ Cl=0.4, Cd= | 0.022756
|  |  |  | @ Cl=0.6, Cd= | 0.018952
alpha (deg) | Cl | Cd | Cm | Cl/Cd
-16.5 | -0.246 | 0.5234 | -0.022 | -0.469
-16 | -0.261 | 0.45612 | -0.023 | -0.572
-15.5 | -0.277 | 0.4044 | -0.023 | -0.685
-15 | -0.293 | 0.37701 | -0.023 | -0.777
-14.5 | -0.309 | 0.35849 | -0.023 | -0.862
-14 | -0.325 | 0.29428 | -0.024 | -1.104
-13.5 | -0.34 | 0.27642 | -0.024 | -1.229
-13 | -0.353 | 0.24914 | -0.023 | -1.418
-12.5 | -0.361 | 0.22702 | -0.023 | -1.592
-12 | -0.367 | 0.19872 | -0.025 | -1.846
-11.5 | -0.37 | 0.18371 | -0.024 | -2.013
-11 | -0.37 | 0.15793 | -0.025 | -2.342
-10.5 | -0.367 | 0.14504 | -0.025 | -2.527
-10 | -0.36 | 0.13112 | -0.025 | -2.743
-9.5 | -0.349 | 0.11967 | -0.026 | -2.916
-9 | -0.334 | 0.10269 | -0.027 | -3.254
-8.5 | -0.315 | 0.09537 | -0.028 | -3.303
-8 | -0.292 | 0.08702 | -0.029 | -3.352
-7.5 | -0.264 | 0.07828 | -0.029 | -3.376
-7 | -0.233 | 0.07212 | -0.03 | -3.23
-6.5 | -0.198 | 0.06504 | -0.03 | -3.045
-6 | -0.16 | 0.06025 | -0.031 | -2.657
-5.5 | -0.119 | 0.05602 | -0.031 | -2.131
-5 | -0.076 | 0.05225 | -0.032 | -1.463
-4.5 | -0.032 | 0.04882 | -0.032 | -0.648
-4 | 0.014 | 0.04586 | -0.033 | 0.313
-3.5 | 0.061 | 0.04355 | -0.034 | 1.405
-3 | 0.109 | 0.04159 | -0.034 | 2.611
-2.5 | 0.156 | 0.04016 | -0.036 | 3.896
-2 | 0.205 | 0.039 | -0.037 | 5.248
-1.5 | 0.253 | 0.03791 | -0.041 | 6.684
-1 | 0.303 | 0.03708 | -0.045 | 8.161
-0.5 | 0.436 | 0.01744 | -0.091 | 24.993
0 | 0.476 | 0.01839 | -0.09 | 25.858
0.5 | 0.533 | 0.01862 | -0.091 | 28.609
1 | 0.589 | 0.01889 | -0.092 | 31.209
1.5 | 0.646 | 0.01921 | -0.093 | 33.635
2 | 0.703 | 0.01958 | -0.093 | 35.893
2.5 | 0.757 | 0.01997 | -0.094 | 37.882
3 | 0.812 | 0.02045 | -0.095 | 39.69
3.5 | 0.866 | 0.02096 | -0.096 | 41.309
4 | 0.919 | 0.02153 | -0.097 | 42.683
4.5 | 0.97 | 0.02218 | -0.097 | 43.736
5 | 1.042 | 0.02535 | -0.101 | 41.096
5.5 | 1.088 | 0.02624 | -0.101 | 41.482
6 | 0.935 | 0.04759 | -0.048 | 19.649
6.5 | 0.967 | 0.05097 | -0.044 | 18.967
7 | 0.995 | 0.05523 | -0.04 | 18.021
7.5 | 1.02 | 0.05972 | -0.037 | 17.084
8 | 1.036 | 0.06491 | -0.035 | 15.959
8.5 | 1.043 | 0.07114 | -0.034 | 14.658
9 | 1.042 | 0.0798 | -0.033 | 13.056
9.5 | 1.033 | 0.08708 | -0.032 | 11.863
10 | 1.017 | 0.096 | -0.031 | 10.589
10.5 | 0.993 | 0.10326 | -0.03 | 9.614

## 4. Re 50k Mach 0.10 (2)
BIGFOIL.COM POLAR EXPORT
NACA67-610 a=0.6
NACA67-610 a=0.6 |  |  |  | Cl Max: | 1.2176 | at alpha= | 10 | deg
XFOIL ncrit=9 |  |  |  | L/D Max: | 26.4912 | at alpha= | 8.5 | deg
Re: | 50000 |  |  | Cd Min: | 0.18512 | at alpha= | 15 | deg
Mach: | 0.1 |  |  | Cl=0 at alpha= | 0.757 | deg
|  |  |  | @ Cl=0.1, Cd= | 0.034673
|  |  |  | @ Cl=0.4, Cd= | 0.05424
|  |  |  | @ Cl=0.6, Cd= | 0.063956
alpha (deg) | Cl | Cd | Cm | Cl/Cd
-7.5 | -0.4821 | 0.11451 | -0.0171 | -4.2101
-7 | -0.5296 | 0.11305 | -0.0165 | -4.6847
-6.5 | -0.5309 | 0.10631 | -0.0132 | -4.9939
-6 | -0.5386 | 0.1005 | -0.0121 | -5.3592
-5.5 | -0.5397 | 0.09379 | -0.0103 | -5.7543
-5 | -0.5387 | 0.08799 | -0.0102 | -6.1223
-4.5 | -0.5309 | 0.08117 | -0.0045 | -6.5406
-4 | -0.5272 | 0.07536 | 0.0011 | -6.9958
-3 | -0.5406 | 0.06446 | 0.0291 | -8.3866
-2.5 | -0.5478 | 0.05902 | 0.0438 | -9.2816
-1.5 | -0.2414 | 0.04275 | -0.0299 | -5.6468
-1 | -0.1835 | 0.03965 | -0.0292 | -4.628
-0.5 | -0.1346 | 0.0372 | -0.0283 | -3.6183
0 | -0.0843 | 0.03586 | -0.027 | -2.3508
0.5 | -0.0312 | 0.03524 | -0.0263 | -0.88536
1 | 0.0295 | 0.03236 | -0.0264 | 0.91162
1.5 | 0.0688 | 0.03356 | -0.0246 | 2.0501
2 | 0.1061 | 0.03489 | -0.0234 | 3.041
2.5 | 0.1426 | 0.03635 | -0.0223 | 3.923
3 | 0.1784 | 0.03796 | -0.0213 | 4.6997
3.5 | 0.2132 | 0.03974 | -0.0205 | 5.3649
4 | 0.247 | 0.0417 | -0.0199 | 5.9233
4.5 | 0.2796 | 0.04386 | -0.0193 | 6.3748
5 | 0.3111 | 0.04626 | -0.019 | 6.725
5.5 | 0.3411 | 0.0489 | -0.0189 | 6.9755
6 | 0.3791 | 0.05249 | -0.0208 | 7.2223
6.5 | 0.4547 | 0.05882 | -0.0305 | 7.7304
7 | 0.5246 | 0.06374 | -0.0378 | 8.2303
7.5 | 0.6749 | 0.06417 | -0.048 | 10.5174
8 | 0.7821 | 0.0618 | -0.0508 | 12.6553
8.5 | 0.9513 | 0.03591 | -0.0305 | 26.4912
9 | 1.0279 | 0.04094 | -0.0297 | 25.1075
9.5 | 1.2025 | 0.05187 | -0.0442 | 23.183
10 | 1.2176 | 0.05829 | -0.0381 | 20.8887
10.5 | 1.2166 | 0.06605 | -0.0311 | 18.4194
11 | 1.195 | 0.07349 | -0.0231 | 16.2607
11.5 | 1.1682 | 0.08154 | -0.0165 | 14.3267
12 | 1.1082 | 0.08913 | -0.0104 | 12.4335
12.5 | 1.0314 | 0.10036 | -0.0101 | 10.277
13 | 1.0041 | 0.11381 | -0.0132 | 8.8226
13.5 | 0.8397 | 0.16076 | -0.0554 | 5.2233
14 | 0.8575 | 0.17075 | -0.0574 | 5.022
14.5 | 0.8725 | 0.18029 | -0.059 | 4.8394
15 | 0.8615 | 0.18512 | -0.0622 | 4.6537

## 5. Re 50k Mach 0.25 (1)
BIGFOIL.COM POLAR EXPORT
NACA67-610 a=0.6
NACA67-610 a=0.6 |  |  |  | Cl Max: | 1.113 | at alpha= | 5.5 | deg
JavaFoil+Calcfoil stall+Eppler ext transition |  |  |  | L/D Max: | 43.769 | at alpha= | 4.5 | deg
Re: | 50000 |  |  | Cd Min: | 0.01767 | at alpha= | -0.5 | deg
Mach: | 0.25 |  |  | Cl=0 at alpha= | -4.1596 | deg
|  |  |  | @ Cl=0.1, Cd= | 0.042628
|  |  |  | @ Cl=0.4, Cd= | 0.024593
|  |  |  | @ Cl=0.6, Cd= | 0.01918
alpha (deg) | Cl | Cd | Cm | Cl/Cd
-14 | -0.056 | 0.45489 | -0.027 | -0.124
-13.5 | -0.053 | 0.37574 | -0.027 | -0.142
-13 | -0.096 | 0.67634 | -0.03 | -0.142
-12.5 | -0.154 | 0.47917 | -0.026 | -0.321
-12 | -0.192 | 0.41257 | -0.026 | -0.466
-11.5 | -0.224 | 0.32796 | -0.026 | -0.684
-11 | -0.25 | 0.23547 | -0.026 | -1.063
-10.5 | -0.271 | 0.20364 | -0.026 | -1.329
-10 | -0.285 | 0.17767 | -0.026 | -1.603
-9.5 | -0.292 | 0.14785 | -0.026 | -1.977
-9 | -0.293 | 0.1291 | -0.026 | -2.27
-8.5 | -0.287 | 0.10922 | -0.028 | -2.626
-8 | -0.274 | 0.09706 | -0.029 | -2.819
-7.5 | -0.254 | 0.08637 | -0.03 | -2.938
-7 | -0.228 | 0.07676 | -0.03 | -2.969
-6.5 | -0.197 | 0.06934 | -0.031 | -2.834
-6 | -0.161 | 0.06322 | -0.031 | -2.539
-5.5 | -0.121 | 0.05839 | -0.032 | -2.066
-5 | -0.078 | 0.05397 | -0.032 | -1.439
-4.5 | -0.032 | 0.05012 | -0.033 | -0.644
-4 | 0.015 | 0.04663 | -0.034 | 0.315
-3.5 | 0.063 | 0.04427 | -0.035 | 1.415
-3 | 0.111 | 0.04214 | -0.035 | 2.642
-2.5 | 0.161 | 0.04049 | -0.036 | 3.965
-2 | 0.21 | 0.03933 | -0.038 | 5.342
-1.5 | 0.26 | 0.03826 | -0.041 | 6.8
-1 | 0.311 | 0.03743 | -0.046 | 8.302
-0.5 | 0.448 | 0.01767 | -0.093 | 25.346
0 | 0.489 | 0.01868 | -0.093 | 26.159
0.5 | 0.547 | 0.01892 | -0.093 | 28.922
1 | 0.606 | 0.01921 | -0.094 | 31.526
1.5 | 0.664 | 0.01957 | -0.095 | 33.919
2 | 0.722 | 0.01994 | -0.096 | 36.197
2.5 | 0.777 | 0.0204 | -0.097 | 38.089
3 | 0.833 | 0.02086 | -0.098 | 39.944
3.5 | 0.889 | 0.02142 | -0.098 | 41.492
4 | 0.943 | 0.02205 | -0.099 | 42.749
4.5 | 0.995 | 0.02273 | -0.1 | 43.769
5 | 1.067 | 0.02617 | -0.103 | 40.784
5.5 | 1.113 | 0.02711 | -0.104 | 41.076
6 | 0.955 | 0.04836 | -0.047 | 19.743
6.5 | 0.985 | 0.05221 | -0.043 | 18.86
7 | 1.01 | 0.05679 | -0.04 | 17.785
7.5 | 1.03 | 0.06178 | -0.036 | 16.665
8 | 1.036 | 0.06865 | -0.035 | 15.094
8.5 | 1.029 | 0.07641 | -0.033 | 13.47
9 | 1.01 | 0.08718 | -0.033 | 11.583
9.5 | 0.977 | 0.098 | -0.031 | 9.967
10 | 0.931 | 0.17954 | -0.037 | 5.185
10.5 | 0.871 | 0.13449 | -0.023 | 6.477

## 6. Re 50k Mach 0.25 (2)
BIGFOIL.COM POLAR EXPORT
NACA67-610 a=0.6
NACA67-610 a=0.6 |  |  |  | Cl Max: | 1.2085 | at alpha= | 9.5 | deg
XFOIL ncrit=9 |  |  |  | L/D Max: | 24.3437 | at alpha= | 8.5 | deg
Re: | 50000 |  |  | Cd Min: | 0.18227 | at alpha= | 14.5 | deg
Mach: | 0.25 |  |  | Cl=0 at alpha= | 0.88356 | deg
|  |  |  | @ Cl=0.1, Cd= | 0.035367
|  |  |  | @ Cl=0.4, Cd= | 0.055013
|  |  |  | @ Cl=0.6, Cd= | 0.063603
alpha (deg) | Cl | Cd | Cm | Cl/Cd
-8 | -0.4533 | 0.12064 | -0.0205 | -3.7575
-7.5 | -0.5021 | 0.12017 | -0.0181 | -4.1782
-7 | -0.5026 | 0.11342 | -0.0142 | -4.4313
-6.5 | -0.512 | 0.10763 | -0.0108 | -4.757
-6 | -0.5254 | 0.10225 | -0.0086 | -5.1384
-5.5 | -0.5429 | 0.09761 | -0.0095 | -5.5619
-5 | -0.5385 | 0.09055 | -0.005 | -5.947
-4.5 | -0.5374 | 0.08416 | -0.0012 | -6.3855
-4 | -0.537 | 0.07828 | 0.0053 | -6.86
-3 | -0.5516 | 0.06715 | 0.036 | -8.2144
-2.5 | -0.5435 | 0.06173 | 0.0524 | -8.8045
-1.5 | -0.2565 | 0.04456 | -0.03 | -5.7563
-1 | -0.1979 | 0.04074 | -0.0299 | -4.8576
-0.5 | -0.1456 | 0.03835 | -0.0289 | -3.7966
0 | -0.0944 | 0.03677 | -0.0277 | -2.5673
0.5 | -0.0392 | 0.03607 | -0.027 | -1.0868
1 | 0.0119 | 0.03557 | -0.0259 | 0.33455
1.5 | 0.0659 | 0.03415 | -0.0252 | 1.9297
2 | 0.1043 | 0.03552 | -0.0238 | 2.9364
2.5 | 0.1417 | 0.03703 | -0.0227 | 3.8266
3 | 0.1782 | 0.0387 | -0.0217 | 4.6047
3.5 | 0.2138 | 0.04054 | -0.0209 | 5.2738
4 | 0.2482 | 0.04258 | -0.0202 | 5.829
4.5 | 0.2815 | 0.04483 | -0.0197 | 6.2793
5 | 0.3135 | 0.04731 | -0.0194 | 6.6265
5.5 | 0.344 | 0.05007 | -0.0193 | 6.8704
6 | 0.4037 | 0.05534 | -0.0253 | 7.2949
6.5 | 0.473 | 0.06076 | -0.0335 | 7.7847
7 | 0.6128 | 0.06389 | -0.0455 | 9.5915
7.5 | 0.7083 | 0.06476 | -0.0497 | 10.9373
8 | 0.8648 | 0.05404 | -0.0487 | 16.003
8.5 | 0.9477 | 0.03893 | -0.0261 | 24.3437
9.5 | 1.2085 | 0.05547 | -0.0388 | 21.7866
10 | 1.2013 | 0.06153 | -0.0304 | 19.5238
10.5 | 1.179 | 0.06796 | -0.0218 | 17.3484
11 | 1.1471 | 0.07528 | -0.0147 | 15.2378
11.5 | 1.11 | 0.08375 | -0.01 | 13.2537
12 | 1.0856 | 0.09401 | -0.0082 | 11.5477
12.5 | 0.9791 | 0.10817 | -0.0134 | 9.0515
13 | 0.9548 | 0.12258 | -0.0192 | 7.7892
13.5 | 0.9189 | 0.14542 | -0.0335 | 6.3189
14.5 | 0.8685 | 0.18227 | -0.0616 | 4.7649

## 7. Re 50k Mach 0.50 (1)
BIGFOIL.COM POLAR EXPORT
NACA67-610 a=0.6
NACA67-610 a=0.6 |  |  |  | Cl Max: | 1.265 | at alpha= | 20 | deg
JavaFoil+Calcfoil stall+Eppler ext transition |  |  |  | L/D Max: | 42.584 | at alpha= | 4 | deg
Re: | 50000 |  |  | Cd Min: | 0.01962 | at alpha= | 0 | deg
Mach: | 0.5 |  |  | Cl=0 at alpha= | -4.1633 | deg
|  |  |  | @ Cl=0.1, Cd= | 0.046226
|  |  |  | @ Cl=0.4, Cd= | 0.038382
|  |  |  | @ Cl=0.6, Cd= | 0.020178
alpha (deg) | Cl | Cd | Cm | Cl/Cd
-20 | -0.855 | 0.42504 | -0.041 | -2.011
-19.5 | -0.828 | 0.42006 | -0.041 | -1.972
-19 | -0.802 | 0.41757 | -0.041 | -1.921
-18.5 | -0.776 | 0.41044 | -0.041 | -1.89
-18 | -0.747 | 0.37903 | -0.04 | -1.971
-17.5 | -0.721 | 0.37428 | -0.04 | -1.925
-17 | -0.694 | 0.36707 | -0.04 | -1.891
-16.5 | -0.667 | 0.36072 | -0.04 | -1.85
-16 | -0.641 | 0.35925 | -0.041 | -1.784
-15.5 | -0.614 | 0.34232 | -0.041 | -1.794
-15 | -0.587 | 0.33071 | -0.041 | -1.776
-14.5 | -0.559 | 0.30138 | -0.039 | -1.856
-14 | -0.532 | 0.27978 | -0.039 | -1.903
-13.5 | -0.506 | 0.29194 | -0.039 | -1.732
-13 | -0.479 | 0.2695 | -0.04 | -1.777
-12.5 | -0.452 | 0.28464 | -0.04 | -1.587
-12 | -0.425 | 0.26066 | -0.04 | -1.63
-11.5 | -0.398 | 0.25688 | -0.041 | -1.55
-11 | -0.37 | 0.25704 | -0.037 | -1.44
-10.5 | -0.343 | 0.25103 | -0.037 | -1.367
-10 | -0.316 | 0.24488 | -0.038 | -1.291
-9.5 | -0.289 | 0.22335 | -0.038 | -1.295
-9 | -0.262 | 0.24025 | -0.038 | -1.092
-8.5 | -0.235 | 0.21247 | -0.039 | -1.107
-8 | -0.208 | 0.20167 | -0.034 | -1.03
-7.5 | -0.181 | 0.18916 | -0.035 | -0.956
-7 | -0.154 | 0.19876 | -0.035 | -0.774
-6.5 | -0.127 | 0.19681 | -0.035 | -0.644
-6 | -0.1 | 0.17735 | -0.036 | -0.562
-5.5 | -0.073 | 0.15807 | -0.034 | -0.46
-5 | -0.074 | 0.07777 | -0.036 | -0.953
-4.5 | -0.033 | 0.06118 | -0.036 | -0.546
-4 | 0.016 | 0.05291 | -0.037 | 0.297
-3.5 | 0.068 | 0.048 | -0.038 | 1.421
-3 | 0.123 | 0.04495 | -0.038 | 2.726
-2.5 | 0.178 | 0.04256 | -0.04 | 4.178
-2 | 0.234 | 0.04099 | -0.041 | 5.699
-1.5 | 0.29 | 0.03981 | -0.044 | 7.279
-1 | 0.347 | 0.03893 | -0.049 | 8.901
-0.5 | 0.405 | 0.03833 | -0.053 | 10.556
0 | 0.545 | 0.01962 | -0.105 | 27.802
0.5 | 0.611 | 0.02029 | -0.104 | 30.098
1 | 0.676 | 0.02068 | -0.105 | 32.676
1.5 | 0.741 | 0.02118 | -0.106 | 34.977
2 | 0.805 | 0.0217 | -0.107 | 37.114
2.5 | 0.865 | 0.02227 | -0.108 | 38.86
3 | 0.928 | 0.02294 | -0.109 | 40.434
3.5 | 0.988 | 0.02369 | -0.109 | 41.705
4 | 1.046 | 0.02456 | -0.11 | 42.584
4.5 | 1.123 | 0.02869 | -0.114 | 39.13
5 | 1.172 | 0.02998 | -0.115 | 39.082
5.5 | 1.002 | 0.04832 | -0.052 | 20.739
6 | 1.017 | 0.05353 | -0.045 | 18.993
6.5 | 1.004 | 0.06197 | -0.039 | 16.207
7 | 0.92 | 0.08179 | -0.034 | 11.253
7.5 | 0.621 | 0.16339 | -0.036 | 3.798
8 | 0.647 | 0.16796 | -0.037 | 3.849
8.5 | 0.673 | 0.18809 | -0.045 | 3.579
9 | 0.699 | 0.19316 | -0.046 | 3.619
9.5 | 0.726 | 0.21845 | -0.052 | 3.323
10 | 0.751 | 0.23678 | -0.052 | 3.174
10.5 | 0.777 | 0.25349 | -0.053 | 3.066
11 | 0.803 | 0.25324 | -0.055 | 3.171
11.5 | 0.83 | 0.27648 | -0.059 | 3.002
12 | 0.855 | 0.27327 | -0.06 | 3.131
12.5 | 0.881 | 0.29419 | -0.06 | 2.994
13 | 0.907 | 0.30595 | -0.064 | 2.965
13.5 | 0.933 | 0.32887 | -0.067 | 2.838
14 | 0.959 | 0.33041 | -0.067 | 2.901
14.5 | 0.984 | 0.32894 | -0.068 | 2.991
15 | 1.011 | 0.34277 | -0.072 | 2.95
15.5 | 1.037 | 0.37423 | -0.073 | 2.77
16 | 1.061 | 0.38791 | -0.074 | 2.736
16.5 | 1.087 | 0.38192 | -0.075 | 2.845
17 | 1.114 | 0.40799 | -0.079 | 2.731
17.5 | 1.139 | 0.41004 | -0.08 | 2.778
18 | 1.164 | 0.41203 | -0.08 | 2.825
18.5 | 1.188 | 0.42154 | -0.081 | 2.819
19 | 1.217 | 0.44172 | -0.085 | 2.755
19.5 | 1.241 | 0.45335 | -0.086 | 2.738
20 | 1.265 | 0.45794 | -0.086 | 2.763

## 8. Re 50k Mach 0.50 (2)
BIGFOIL.COM POLAR EXPORT
NACA67-610 a=0.6
NACA67-610 a=0.6 |  |  |  | Cl Max: | 1.0978 | at alpha= | 20 | deg
XFOIL ncrit=9 |  |  |  | L/D Max: | 22.5489 | at alpha= | 8 | deg
Re: | 50000 |  |  | Cd Min: | 0.28997 | at alpha= | 20 | deg
Mach: | 0.5 |  |  | Cl=0 at alpha= | 1.1481 | deg
|  |  |  | @ Cl=0.1, Cd= | 0.038453
|  |  |  | @ Cl=0.4, Cd= | 0.058113
|  |  |  | @ Cl=0.6, Cd= | 0.065897
alpha (deg) | Cl | Cd | Cm | Cl/Cd
-10 | -0.4138 | 0.1495 | -0.0295 | -2.7679
-9.5 | -0.4166 | 0.14419 | -0.0277 | -2.8892
-9 | -0.438 | 0.14251 | -0.0266 | -3.0735
-8.5 | -0.4306 | 0.13509 | -0.0238 | -3.1875
-8 | -0.4328 | 0.12937 | -0.0213 | -3.3454
-7.5 | -0.4408 | 0.12428 | -0.0187 | -3.5468
-7 | -0.4518 | 0.11946 | -0.0158 | -3.782
-6.5 | -0.4725 | 0.11549 | -0.0122 | -4.0913
-6 | -0.4795 | 0.1096 | -0.0078 | -4.375
-5.5 | -0.5205 | 0.10687 | -0.0027 | -4.8704
-5 | -0.5214 | 0.10017 | 0.0035 | -5.2052
-4.5 | -0.1044 | 0.07415 | -0.0288 | -1.408
-4 | -0.1014 | 0.0703 | -0.0267 | -1.4424
-3.5 | -0.2163 | 0.07112 | 0.0033 | -3.0413
-3 | -0.3132 | 0.06993 | 0.023 | -4.4788
-2.5 | -0.4092 | 0.0669 | 0.0385 | -6.1166
-1.5 | -0.329 | 0.05206 | -0.0274 | -6.3196
-1 | -0.2595 | 0.04713 | -0.0303 | -5.506
-0.5 | -0.1958 | 0.04375 | -0.0307 | -4.4754
0 | -0.1391 | 0.04112 | -0.0302 | -3.3828
0.5 | -0.0795 | 0.03973 | -0.029 | -2.001
1 | -0.0167 | 0.03934 | -0.0285 | -0.4245
1.5 | 0.0397 | 0.03917 | -0.0274 | 1.0135
2 | 0.0951 | 0.03825 | -0.0262 | 2.4863
2.5 | 0.1368 | 0.03998 | -0.0246 | 3.4217
3 | 0.1769 | 0.0419 | -0.0234 | 4.222
3.5 | 0.2158 | 0.04402 | -0.0225 | 4.9023
4 | 0.2532 | 0.04638 | -0.0217 | 5.4592
4.5 | 0.2891 | 0.04899 | -0.0212 | 5.9012
5 | 0.3236 | 0.05188 | -0.021 | 6.2375
5.5 | 0.4007 | 0.05817 | -0.0297 | 6.8884
6 | 0.5373 | 0.06386 | -0.044 | 8.4137
6.5 | 0.6127 | 0.06631 | -0.0467 | 9.2399
7 | 0.6849 | 0.06816 | -0.0481 | 10.0484
7.5 | 0.7953 | 0.0666 | -0.0486 | 11.9414
8 | 0.9687 | 0.04296 | -0.022 | 22.5489
8.5 | 1.0125 | 0.048 | -0.0164 | 21.0938
9 | 1.0907 | 0.05499 | -0.0147 | 19.8345
9.5 | 1.0976 | 0.06318 | -0.0107 | 17.3726
10 | 1.065 | 0.07224 | -0.0072 | 14.7425
10.5 | 1.022 | 0.08299 | -0.007 | 12.3147
11 | 0.9788 | 0.09569 | -0.0107 | 10.2289
11.5 | 0.9448 | 0.10996 | -0.0174 | 8.5922
12 | 0.9234 | 0.1249 | -0.0256 | 7.3931
12.5 | 0.898 | 0.14172 | -0.0372 | 6.3364
13 | 0.8987 | 0.15394 | -0.0431 | 5.838
14 | 0.8898 | 0.18758 | -0.0673 | 4.7436
14.5 | 0.8974 | 0.1954 | -0.0714 | 4.5926
15 | 0.9115 | 0.20427 | -0.0752 | 4.4622
15.5 | 0.9282 | 0.21261 | -0.0787 | 4.3657
16 | 0.9481 | 0.22144 | -0.0819 | 4.2815
16.5 | 0.9644 | 0.22979 | -0.086 | 4.1969
17 | 0.9823 | 0.23834 | -0.0901 | 4.1214
17.5 | 1.001 | 0.24674 | -0.0941 | 4.0569
18 | 1.0197 | 0.25517 | -0.0983 | 3.9962
18.5 | 1.0429 | 0.26566 | -0.1021 | 3.9257
19 | 1.068 | 0.27707 | -0.1054 | 3.8546
19.5 | 1.0775 | 0.28077 | -0.1121 | 3.8377
20 | 1.0978 | 0.28997 | -0.1168 | 3.7859

## 9. Re 100k Mach 0.00 (1)
BIGFOIL.COM POLAR EXPORT
NACA67-610 a=0.6
NACA67-610 a=0.6 |  |  |  | Cl Max: | 1.13 | at alpha= | 6 | deg
JavaFoil+Calcfoil stall+Eppler ext transition |  |  |  | L/D Max: | 60.436 | at alpha= | 4.5 | deg
Re: | 100000 |  |  | Cd Min: | 0.01331 | at alpha= | 0 | deg
Mach: | 0 |  |  | Cl=0 at alpha= | -4.1522 | deg
|  |  |  | @ Cl=0.1, Cd= | 0.037786
|  |  |  | @ Cl=0.4, Cd= | 0.013516
|  |  |  | @ Cl=0.6, Cd= | 0.013714
alpha (deg) | Cl | Cd | Cm | Cl/Cd
-16.5 | -0.286 | 0.34007 | -0.023 | -0.841
-16 | -0.3 | 0.32983 | -0.023 | -0.909
-15.5 | -0.314 | 0.30062 | -0.024 | -1.044
-15 | -0.328 | 0.27552 | -0.024 | -1.19
-14.5 | -0.341 | 0.25792 | -0.024 | -1.324
-14 | -0.354 | 0.22162 | -0.024 | -1.6
-13.5 | -0.367 | 0.19967 | -0.024 | -1.836
-13 | -0.377 | 0.18596 | -0.024 | -2.03
-12.5 | -0.383 | 0.17361 | -0.024 | -2.204
-12 | -0.385 | 0.15318 | -0.025 | -2.516
-11.5 | -0.386 | 0.14274 | -0.024 | -2.701
-11 | -0.383 | 0.12632 | -0.026 | -3.033
-10.5 | -0.377 | 0.11735 | -0.026 | -3.216
-10 | -0.368 | 0.10589 | -0.026 | -3.478
-9.5 | -0.355 | 0.09744 | -0.027 | -3.648
-9 | -0.339 | 0.08603 | -0.028 | -3.938
-8.5 | -0.318 | 0.07928 | -0.029 | -4.014
-8 | -0.294 | 0.07183 | -0.029 | -4.089
-7.5 | -0.265 | 0.06664 | -0.029 | -3.981
-7 | -0.233 | 0.06213 | -0.03 | -3.756
-6.5 | -0.198 | 0.05663 | -0.03 | -3.498
-6 | -0.16 | 0.05273 | -0.031 | -3.032
-5.5 | -0.119 | 0.04922 | -0.031 | -2.419
-5 | -0.076 | 0.04624 | -0.032 | -1.648
-4.5 | -0.032 | 0.04341 | -0.032 | -0.726
-4 | 0.014 | 0.04113 | -0.033 | 0.348
-3.5 | 0.061 | 0.03913 | -0.034 | 1.557
-3 | 0.108 | 0.03751 | -0.035 | 2.882
-2.5 | 0.156 | 0.03622 | -0.036 | 4.299
-2 | 0.204 | 0.03513 | -0.038 | 5.803
-1.5 | 0.253 | 0.03398 | -0.043 | 7.432
-1 | 0.373 | 0.01352 | -0.09 | 27.593
-0.5 | 0.434 | 0.01351 | -0.091 | 32.111
0 | 0.476 | 0.01331 | -0.091 | 35.773
0.5 | 0.533 | 0.01347 | -0.092 | 39.574
1 | 0.59 | 0.01367 | -0.092 | 43.179
1.5 | 0.647 | 0.01392 | -0.093 | 46.466
2 | 0.704 | 0.01418 | -0.094 | 49.619
2.5 | 0.758 | 0.01448 | -0.095 | 52.311
3 | 0.813 | 0.01481 | -0.096 | 54.877
3.5 | 0.867 | 0.01519 | -0.096 | 57.058
4 | 0.92 | 0.0156 | -0.097 | 58.95
4.5 | 0.971 | 0.01607 | -0.098 | 60.436
5 | 1.039 | 0.0213 | -0.101 | 48.802
5.5 | 1.086 | 0.02218 | -0.101 | 48.971
6 | 1.13 | 0.02309 | -0.102 | 48.94
6.5 | 0.966 | 0.04644 | -0.05 | 20.803
7 | 0.993 | 0.05027 | -0.043 | 19.755
7.5 | 1.018 | 0.05408 | -0.04 | 18.829
8 | 1.035 | 0.0588 | -0.036 | 17.6
8.5 | 1.044 | 0.06356 | -0.035 | 16.417
9 | 1.045 | 0.07013 | -0.034 | 14.904
9.5 | 1.039 | 0.07635 | -0.033 | 13.613
10 | 1.026 | 0.08326 | -0.031 | 12.327
10.5 | 1.007 | 0.09058 | -0.032 | 11.114
11 | 0.981 | 0.09942 | -0.031 | 9.868

## 10. Re 100k Mach 0.00 (2)
BIGFOIL.COM POLAR EXPORT
NACA67-610 a=0.6
NACA67-610 a=0.6 |  |  |  | Cl Max: | 1.2324 | at alpha= | 10.5 | deg
XFOIL ncrit=9 |  |  |  | L/D Max: | 35.7196 | at alpha= | 7.5 | deg
Re: | 100000 |  |  | Cd Min: | 0.18034 | at alpha= | 15.5 | deg
Mach: | 0 |  |  | Cl=0 at alpha= | 0.82096 | deg
|  |  |  | @ Cl=0.1, Cd= | 0.032322
|  |  |  | @ Cl=0.4, Cd= | 0.039341
|  |  |  | @ Cl=0.6, Cd= | 0.042044
alpha (deg) | Cl | Cd | Cm | Cl/Cd
-11.5 | -0.4084 | 0.14584 | -0.0302 | -2.8003
-11 | -0.4128 | 0.14146 | -0.0288 | -2.9181
-10.5 | -0.4209 | 0.13753 | -0.0279 | -3.0604
-10 | -0.4381 | 0.13526 | -0.0282 | -3.2389
-9.5 | -0.4629 | 0.13368 | -0.0288 | -3.4627
-9 | -0.4864 | 0.1309 | -0.0284 | -3.7158
-8.5 | -0.4576 | 0.11851 | -0.0224 | -3.8613
-8 | -0.4687 | 0.11397 | -0.0201 | -4.1125
-7.5 | -0.4884 | 0.10976 | -0.0177 | -4.4497
-7 | -0.5168 | 0.1059 | -0.015 | -4.8801
-6.5 | -0.5327 | 0.10086 | -0.0181 | -5.2816
-5.5 | -0.5294 | 0.08636 | -0.0188 | -6.1302
-5 | -0.5149 | 0.07987 | -0.0199 | -6.4467
-4.5 | -0.4929 | 0.07235 | -0.0226 | -6.8127
-4 | -0.4616 | 0.06562 | -0.0253 | -7.0344
-3.5 | -0.4292 | 0.05957 | -0.0263 | -7.205
-3 | -0.3962 | 0.05431 | -0.0261 | -7.2952
-2.5 | -0.3597 | 0.04972 | -0.0262 | -7.2345
-1 | -0.1951 | 0.03543 | -0.026 | -5.5066
-0.5 | -0.1457 | 0.03319 | -0.0246 | -4.3899
0 | -0.0975 | 0.03192 | -0.0233 | -3.0545
0.5 | -0.0389 | 0.03208 | -0.0246 | -1.2126
1 | 0.0217 | 0.03244 | -0.0265 | 0.66893
1.5 | 0.1012 | 0.03232 | -0.0318 | 3.1312
2 | 0.1579 | 0.03405 | -0.0345 | 4.6373
3 | 0.2794 | 0.03834 | -0.0408 | 7.2874
3.5 | 0.3939 | 0.03924 | -0.0499 | 10.0382
4 | 0.4709 | 0.04052 | -0.054 | 11.6214
4.5 | 0.5165 | 0.0412 | -0.0532 | 12.5364
5 | 0.5786 | 0.04191 | -0.0547 | 13.8058
5.5 | 0.6393 | 0.04229 | -0.0557 | 15.117
6 | 0.6984 | 0.04227 | -0.0559 | 16.5224
6.5 | 0.7868 | 0.04021 | -0.0584 | 19.5673
7.5 | 0.9605 | 0.02689 | -0.0528 | 35.7196
8.5 | 0.9855 | 0.03071 | -0.0349 | 32.0905
9 | 1.036 | 0.03392 | -0.0336 | 30.5425
9.5 | 1.1456 | 0.0394 | -0.0401 | 29.0761
10 | 1.2151 | 0.04758 | -0.0425 | 25.538
10.5 | 1.2324 | 0.05505 | -0.037 | 22.3869
11 | 1.2214 | 0.06121 | -0.0287 | 19.9543
11.5 | 1.2027 | 0.06887 | -0.0213 | 17.4633
12 | 1.1512 | 0.07683 | -0.0121 | 14.9837
12.5 | 0.9956 | 0.08025 | -0.0011 | 12.4062
13 | 0.9361 | 0.09171 | -0.0011 | 10.2072
13.5 | 0.9096 | 0.14172 | -0.0352 | 6.4183
14 | 0.8908 | 0.15326 | -0.0417 | 5.8123
14.5 | 0.8848 | 0.16361 | -0.0466 | 5.408
15 | 0.9037 | 0.17211 | -0.0468 | 5.2507
15.5 | 0.9206 | 0.18034 | -0.0475 | 5.1048

## 11. Re 100k Mach 0.10 (1)
BIGFOIL.COM POLAR EXPORT
NACA67-610 a=0.6
NACA67-610 a=0.6 |  |  |  | Cl Max: | 1.135 | at alpha= | 6 | deg
JavaFoil+Calcfoil stall+Eppler ext transition |  |  |  | L/D Max: | 60.334 | at alpha= | 4.5 | deg
Re: | 100000 |  |  | Cd Min: | 0.01335 | at alpha= | 0 | deg
Mach: | 0.1 |  |  | Cl=0 at alpha= | -4.1522 | deg
|  |  |  | @ Cl=0.1, Cd= | 0.037917
|  |  |  | @ Cl=0.4, Cd= | 0.01352
|  |  |  | @ Cl=0.6, Cd= | 0.013749
alpha (deg) | Cl | Cd | Cm | Cl/Cd
-16.5 | -0.246 | 0.40626 | -0.023 | -0.604
-16 | -0.261 | 0.35731 | -0.023 | -0.731
-15.5 | -0.277 | 0.31993 | -0.024 | -0.866
-15 | -0.293 | 0.29332 | -0.023 | -0.999
-14.5 | -0.309 | 0.27029 | -0.024 | -1.144
-14 | -0.325 | 0.23 | -0.024 | -1.412
-13.5 | -0.34 | 0.21244 | -0.024 | -1.599
-13 | -0.353 | 0.19646 | -0.024 | -1.799
-12.5 | -0.361 | 0.18251 | -0.024 | -1.98
-12 | -0.367 | 0.15693 | -0.025 | -2.338
-11.5 | -0.37 | 0.14741 | -0.024 | -2.508
-11 | -0.37 | 0.13072 | -0.026 | -2.83
-10.5 | -0.367 | 0.122 | -0.026 | -3.005
-10 | -0.36 | 0.10965 | -0.026 | -3.281
-9.5 | -0.349 | 0.10025 | -0.027 | -3.481
-9 | -0.334 | 0.08816 | -0.028 | -3.79
-8.5 | -0.315 | 0.08022 | -0.028 | -3.927
-8 | -0.292 | 0.07399 | -0.029 | -3.942
-7.5 | -0.264 | 0.06785 | -0.03 | -3.895
-7 | -0.233 | 0.06176 | -0.03 | -3.772
-6.5 | -0.198 | 0.05734 | -0.03 | -3.454
-6 | -0.16 | 0.05325 | -0.031 | -3.006
-5.5 | -0.119 | 0.04965 | -0.032 | -2.405
-5 | -0.076 | 0.04644 | -0.032 | -1.646
-4.5 | -0.032 | 0.04364 | -0.033 | -0.725
-4 | 0.014 | 0.04131 | -0.034 | 0.348
-3.5 | 0.061 | 0.03925 | -0.034 | 1.559
-3 | 0.109 | 0.03761 | -0.035 | 2.888
-2.5 | 0.156 | 0.0363 | -0.036 | 4.312
-2 | 0.205 | 0.03518 | -0.039 | 5.822
-1.5 | 0.254 | 0.03402 | -0.043 | 7.46
-1 | 0.375 | 0.01352 | -0.091 | 27.721
-0.5 | 0.436 | 0.01352 | -0.092 | 32.237
0 | 0.478 | 0.01335 | -0.091 | 35.849
0.5 | 0.536 | 0.01351 | -0.092 | 39.652
1 | 0.593 | 0.01372 | -0.093 | 43.238
1.5 | 0.65 | 0.01396 | -0.094 | 46.572
2 | 0.707 | 0.01424 | -0.094 | 49.68
2.5 | 0.761 | 0.01454 | -0.095 | 52.354
3 | 0.817 | 0.01489 | -0.096 | 54.845
3.5 | 0.871 | 0.01526 | -0.097 | 57.072
4 | 0.924 | 0.0157 | -0.098 | 58.882
4.5 | 0.976 | 0.01618 | -0.098 | 60.334
5 | 1.044 | 0.02143 | -0.101 | 48.715
5.5 | 1.091 | 0.02233 | -0.102 | 48.851
6 | 1.135 | 0.02324 | -0.103 | 48.807
6.5 | 0.969 | 0.04674 | -0.05 | 20.738
7 | 0.996 | 0.05034 | -0.042 | 19.78
7.5 | 1.021 | 0.05476 | -0.04 | 18.638
8 | 1.036 | 0.05885 | -0.036 | 17.603
8.5 | 1.043 | 0.06473 | -0.035 | 16.11
9 | 1.042 | 0.07031 | -0.034 | 14.82
9.5 | 1.033 | 0.07667 | -0.033 | 13.475
10 | 1.017 | 0.08387 | -0.032 | 12.122
10.5 | 0.993 | 0.09318 | -0.032 | 10.656
11 | 0.963 | 0.10234 | -0.031 | 9.406

## 12. Re 100k Mach 0.10 (2)
BIGFOIL.COM POLAR EXPORT
NACA67-610 a=0.6
NACA67-610 a=0.6 |  |  |  | Cl Max: | 1.2276 | at alpha= | 10.5 | deg
XFOIL ncrit=9 |  |  |  | L/D Max: | 36.1207 | at alpha= | 7.5 | deg
Re: | 100000 |  |  | Cd Min: | 0.18132 | at alpha= | 15.5 | deg
Mach: | 0.1 |  |  | Cl=0 at alpha= | 0.81097 | deg
|  |  |  | @ Cl=0.1, Cd= | 0.032444
|  |  |  | @ Cl=0.4, Cd= | 0.039385
|  |  |  | @ Cl=0.6, Cd= | 0.042132
alpha (deg) | Cl | Cd | Cm | Cl/Cd
-11 | -0.4123 | 0.14195 | -0.0288 | -2.9045
-10.5 | -0.4212 | 0.13823 | -0.0281 | -3.0471
-10 | -0.4396 | 0.13622 | -0.0285 | -3.2271
-9.5 | -0.4639 | 0.13458 | -0.0291 | -3.447
-9 | -0.4552 | 0.12462 | -0.0255 | -3.6527
-8.5 | -0.4546 | 0.11886 | -0.0223 | -3.8247
-8 | -0.4661 | 0.11437 | -0.0202 | -4.0754
-7.5 | -0.4859 | 0.11018 | -0.018 | -4.4101
-7 | -0.5153 | 0.10647 | -0.0153 | -4.8399
-6.5 | -0.5329 | 0.10181 | -0.0195 | -5.2343
-6 | -0.5332 | 0.09459 | -0.0246 | -5.637
-5.5 | -0.5302 | 0.08715 | -0.0179 | -6.0838
-5 | -0.515 | 0.08059 | -0.0201 | -6.3904
-4.5 | -0.4955 | 0.07309 | -0.022 | -6.7793
-4 | -0.4646 | 0.06627 | -0.0249 | -7.0107
-3.5 | -0.4322 | 0.06014 | -0.026 | -7.1866
-3 | -0.3992 | 0.0548 | -0.0259 | -7.2847
-2.5 | -0.3626 | 0.05011 | -0.0261 | -7.2361
-1 | -0.1975 | 0.03573 | -0.0261 | -5.5276
-0.5 | -0.1478 | 0.0334 | -0.0248 | -4.4251
0 | -0.0991 | 0.0321 | -0.0234 | -3.0872
1 | 0.0231 | 0.03265 | -0.027 | 0.7075
1.5 | 0.1013 | 0.03244 | -0.032 | 3.1227
2 | 0.1601 | 0.03424 | -0.035 | 4.6758
3.5 | 0.3973 | 0.03934 | -0.0503 | 10.0991
4 | 0.4598 | 0.04039 | -0.0522 | 11.384
4.5 | 0.5219 | 0.04132 | -0.0538 | 12.6307
5 | 0.5764 | 0.04202 | -0.0542 | 13.7173
5.5 | 0.6459 | 0.04235 | -0.0563 | 15.2515
6 | 0.7026 | 0.04231 | -0.0561 | 16.606
6.5 | 0.7776 | 0.04076 | -0.057 | 19.0775
7 | 0.9063 | 0.03173 | -0.0582 | 28.5629
7.5 | 0.9637 | 0.02668 | -0.052 | 36.1207
8 | 0.9704 | 0.02769 | -0.0395 | 35.0451
8.5 | 0.9862 | 0.03107 | -0.0341 | 31.7412
9 | 1.0407 | 0.03432 | -0.0332 | 30.3234
9.5 | 1.1513 | 0.04009 | -0.0396 | 28.7179
10 | 1.214 | 0.04823 | -0.041 | 25.1711
10.5 | 1.2276 | 0.05566 | -0.0351 | 22.0553
11 | 1.2142 | 0.06184 | -0.0267 | 19.6345
11.5 | 1.1914 | 0.06905 | -0.0191 | 17.2542
12 | 1.1635 | 0.07671 | -0.0125 | 15.1675
12.5 | 1.0902 | 0.08683 | -0.0072 | 12.5556
13 | 0.9216 | 0.09284 | -0.0013 | 9.9268
13.5 | 0.8593 | 0.10466 | -0.0057 | 8.2104
14 | 0.8887 | 0.15439 | -0.0426 | 5.7562
14.5 | 0.8848 | 0.16455 | -0.0472 | 5.3771
15 | 0.9084 | 0.17295 | -0.0465 | 5.2524
15.5 | 0.9244 | 0.18132 | -0.0474 | 5.0982

## 13. Re 100k Mach 0.25 (1)
BIGFOIL.COM POLAR EXPORT
NACA67-610 a=0.6
NACA67-610 a=0.6 |  |  |  | Cl Max: | 1.158 | at alpha= | 6 | deg
JavaFoil+Calcfoil stall+Eppler ext transition |  |  |  | L/D Max: | 60.273 | at alpha= | 4.5 | deg
Re: | 100000 |  |  | Cd Min: | 0.01356 | at alpha= | 0 | deg
Mach: | 0.25 |  |  | Cl=0 at alpha= | -4.1596 | deg
|  |  |  | @ Cl=0.1, Cd= | 0.038335
|  |  |  | @ Cl=0.4, Cd= | 0.020523
|  |  |  | @ Cl=0.6, Cd= | 0.013926
alpha (deg) | Cl | Cd | Cm | Cl/Cd
-14 | -0.056 | 0.33513 | -0.028 | -0.168
-13.5 | -0.054 | 0.2972 | -0.028 | -0.18
-13 | -0.096 | 0.49312 | -0.03 | -0.195
-12.5 | -0.154 | 0.22364 | -0.027 | -0.687
-12 | -0.192 | 0.32676 | -0.026 | -0.589
-11.5 | -0.224 | 0.24475 | -0.026 | -0.916
-11 | -0.25 | 0.189 | -0.027 | -1.325
-10.5 | -0.271 | 0.15598 | -0.027 | -1.735
-10 | -0.285 | 0.14239 | -0.026 | -2
-9.5 | -0.292 | 0.11808 | -0.027 | -2.476
-9 | -0.293 | 0.1088 | -0.027 | -2.693
-8.5 | -0.287 | 0.09029 | -0.029 | -3.177
-8 | -0.274 | 0.08058 | -0.029 | -3.395
-7.5 | -0.254 | 0.07286 | -0.03 | -3.483
-7 | -0.228 | 0.06681 | -0.03 | -3.411
-6.5 | -0.197 | 0.06057 | -0.031 | -3.245
-6 | -0.161 | 0.05545 | -0.032 | -2.895
-5.5 | -0.121 | 0.05136 | -0.032 | -2.349
-5 | -0.078 | 0.04781 | -0.033 | -1.625
-4.5 | -0.032 | 0.04458 | -0.033 | -0.724
-4 | 0.015 | 0.04191 | -0.034 | 0.35
-3.5 | 0.063 | 0.03963 | -0.035 | 1.58
-3 | 0.111 | 0.03795 | -0.036 | 2.934
-2.5 | 0.161 | 0.03655 | -0.037 | 4.392
-2 | 0.21 | 0.03545 | -0.039 | 5.929
-1.5 | 0.26 | 0.03436 | -0.044 | 7.581
-1 | 0.312 | 0.03305 | -0.05 | 9.436
-0.5 | 0.448 | 0.01369 | -0.094 | 32.714
0 | 0.491 | 0.01356 | -0.094 | 36.236
0.5 | 0.55 | 0.01374 | -0.094 | 40.051
1 | 0.609 | 0.01396 | -0.095 | 43.639
1.5 | 0.668 | 0.01422 | -0.096 | 46.973
2 | 0.726 | 0.01451 | -0.097 | 50.048
2.5 | 0.781 | 0.01483 | -0.098 | 52.667
3 | 0.838 | 0.01519 | -0.099 | 55.188
3.5 | 0.894 | 0.01562 | -0.099 | 57.231
4 | 0.948 | 0.01608 | -0.1 | 58.982
4.5 | 1.001 | 0.0166 | -0.101 | 60.273
5 | 1.069 | 0.02214 | -0.104 | 48.306
5.5 | 1.116 | 0.02314 | -0.105 | 48.229
6 | 1.158 | 0.02398 | -0.105 | 48.299
6.5 | 0.986 | 0.0477 | -0.048 | 20.679
7 | 1.01 | 0.05162 | -0.042 | 19.577
7.5 | 1.03 | 0.05662 | -0.039 | 18.192
8 | 1.036 | 0.06204 | -0.036 | 16.705
8.5 | 1.029 | 0.06795 | -0.034 | 15.149
9 | 1.01 | 0.07621 | -0.034 | 13.249
9.5 | 0.977 | 0.08499 | -0.032 | 11.493
10 | 0.931 | 0.14198 | -0.037 | 6.556
10.5 | 0.871 | 0.11137 | -0.026 | 7.822
11 | 0.8 | 0.12287 | -0.028 | 6.514

## 14. Re 100k Mach 0.25 (2)
BIGFOIL.COM POLAR EXPORT
NACA67-610 a=0.6
NACA67-610 a=0.6 |  |  |  | Cl Max: | 1.1986 | at alpha= | 10 | deg
XFOIL ncrit=9 |  |  |  | L/D Max: | 40.2609 | at alpha= | 7.5 | deg
Re: | 100000 |  |  | Cd Min: | 0.1775 | at alpha= | 15 | deg
Mach: | 0.25 |  |  | Cl=0 at alpha= | 0.76978 | deg
|  |  |  | @ Cl=0.1, Cd= | 0.033113
|  |  |  | @ Cl=0.4, Cd= | 0.039666
|  |  |  | @ Cl=0.6, Cd= | 0.042526
alpha (deg) | Cl | Cd | Cm | Cl/Cd
-11.5 | -0.4067 | 0.149 | -0.0301 | -2.7295
-11 | -0.4113 | 0.14478 | -0.0291 | -2.8409
-10.5 | -0.4275 | 0.143 | -0.0296 | -2.9895
-10 | -0.4476 | 0.14137 | -0.0302 | -3.1662
-9.5 | -0.4368 | 0.13136 | -0.0266 | -3.3252
-9 | -0.4366 | 0.12574 | -0.024 | -3.4722
-8.5 | -0.4444 | 0.12109 | -0.0223 | -3.67
-8 | -0.4574 | 0.1168 | -0.0209 | -3.9161
-7.5 | -0.4846 | 0.11377 | -0.0199 | -4.2595
-7 | -0.5195 | 0.11103 | -0.0193 | -4.6789
-6.5 | -0.5357 | 0.1069 | -0.0244 | -5.0112
-6 | -0.5314 | 0.09708 | -0.0157 | -5.4738
-5.5 | -0.5305 | 0.09093 | -0.0149 | -5.8342
-5 | -0.5121 | 0.08483 | -0.0255 | -6.0368
-4.5 | -0.5072 | 0.07698 | -0.0189 | -6.5887
-4 | -0.4806 | 0.06976 | -0.0223 | -6.8893
-3.5 | -0.4488 | 0.06321 | -0.0243 | -7.1001
-3 | -0.4157 | 0.05747 | -0.0247 | -7.2333
-2.5 | -0.3784 | 0.0523 | -0.0253 | -7.2352
-2 | -0.3433 | 0.04822 | -0.0249 | -7.1195
-1.5 | -0.3126 | 0.04439 | -0.0224 | -7.0421
-1 | -0.21 | 0.03736 | -0.0267 | -5.621
-0.5 | -0.1591 | 0.03455 | -0.0255 | -4.6049
0 | -0.1029 | 0.03321 | -0.0249 | -3.0985
0.5 | -0.0375 | 0.03324 | -0.027 | -1.1282
1 | 0.032 | 0.03414 | -0.03 | 0.93732
1.5 | 0.1068 | 0.03301 | -0.0342 | 3.2354
2 | 0.1755 | 0.03587 | -0.0385 | 4.8927
3 | 0.3503 | 0.03877 | -0.0504 | 9.0353
3.5 | 0.4102 | 0.03985 | -0.0517 | 10.2936
4 | 0.4823 | 0.04109 | -0.0548 | 11.7376
4.5 | 0.5293 | 0.04188 | -0.0539 | 12.6385
5 | 0.6048 | 0.04257 | -0.0569 | 14.2072
5.5 | 0.6548 | 0.04296 | -0.0559 | 15.2421
6 | 0.7159 | 0.04284 | -0.0559 | 16.711
6.5 | 0.7969 | 0.04078 | -0.0566 | 19.5414
7.5 | 0.9876 | 0.02453 | -0.0452 | 40.2609
8 | 0.9671 | 0.0298 | -0.0353 | 32.453
8.5 | 0.9918 | 0.03303 | -0.0305 | 30.0272
9 | 1.0679 | 0.03662 | -0.0311 | 29.1617
9.5 | 1.1673 | 0.04344 | -0.0354 | 26.8715
10 | 1.1986 | 0.05107 | -0.0322 | 23.4697
10.5 | 1.1962 | 0.05815 | -0.0251 | 20.5709
11 | 1.1791 | 0.06545 | -0.0181 | 18.0153
11.5 | 1.1518 | 0.07333 | -0.0121 | 15.7071
12 | 1.117 | 0.0816 | -0.0078 | 13.6887
13 | 0.9878 | 0.10602 | -0.0111 | 9.3171
13.5 | 0.8825 | 0.15039 | -0.0429 | 5.8681
14 | 0.8827 | 0.15982 | -0.0465 | 5.5231
14.5 | 0.9067 | 0.169 | -0.0462 | 5.3651
15 | 0.906 | 0.1775 | -0.0511 | 5.1042

## 15. Re 100k Mach 0.50 (1)
BIGFOIL.COM POLAR EXPORT
NACA67-610 a=0.6
NACA67-610 a=0.6 |  |  |  | Cl Max: | 1.265 | at alpha= | 20 | deg
JavaFoil+Calcfoil stall+Eppler ext transition |  |  |  | L/D Max: | 58.56 | at alpha= | 4 | deg
Re: | 100000 |  |  | Cd Min: | 0.01449 | at alpha= | -0.5 | deg
Mach: | 0.5 |  |  | Cl=0 at alpha= | -4.1633 | deg
|  |  |  | @ Cl=0.1, Cd= | 0.040992
|  |  |  | @ Cl=0.4, Cd= | 0.027738
|  |  |  | @ Cl=0.6, Cd= | 0.014944
alpha (deg) | Cl | Cd | Cm | Cl/Cd
-20 | -0.855 | 0.33092 | -0.041 | -2.583
-19.5 | -0.828 | 0.32571 | -0.041 | -2.544
-19 | -0.802 | 0.32295 | -0.041 | -2.484
-18.5 | -0.776 | 0.31653 | -0.042 | -2.451
-18 | -0.747 | 0.30061 | -0.04 | -2.486
-17.5 | -0.721 | 0.29032 | -0.04 | -2.482
-17 | -0.694 | 0.283 | -0.04 | -2.452
-16.5 | -0.667 | 0.29194 | -0.041 | -2.286
-16 | -0.641 | 0.2749 | -0.041 | -2.331
-15.5 | -0.614 | 0.26173 | -0.041 | -2.347
-15 | -0.587 | 0.26553 | -0.042 | -2.212
-14.5 | -0.559 | 0.23717 | -0.039 | -2.359
-14 | -0.533 | 0.22518 | -0.039 | -2.365
-13.5 | -0.506 | 0.23515 | -0.039 | -2.15
-13 | -0.479 | 0.21583 | -0.04 | -2.219
-12.5 | -0.452 | 0.22786 | -0.04 | -1.983
-12 | -0.425 | 0.20762 | -0.041 | -2.047
-11.5 | -0.398 | 0.20404 | -0.041 | -1.951
-11 | -0.37 | 0.19969 | -0.038 | -1.854
-10.5 | -0.343 | 0.19675 | -0.038 | -1.745
-10 | -0.316 | 0.17985 | -0.038 | -1.758
-9.5 | -0.289 | 0.16619 | -0.039 | -1.741
-9 | -0.262 | 0.17495 | -0.039 | -1.499
-8.5 | -0.235 | 0.15713 | -0.039 | -1.497
-8 | -0.208 | 0.15638 | -0.035 | -1.329
-7.5 | -0.181 | 0.1474 | -0.036 | -1.227
-7 | -0.154 | 0.15313 | -0.035 | -1.004
-6.5 | -0.127 | 0.15114 | -0.035 | -0.839
-6 | -0.1 | 0.13922 | -0.036 | -0.716
-5.5 | -0.073 | 0.11995 | -0.035 | -0.606
-5 | -0.074 | 0.0633 | -0.036 | -1.171
-4.5 | -0.033 | 0.05256 | -0.036 | -0.636
-4 | 0.016 | 0.04656 | -0.037 | 0.337
-3.5 | 0.068 | 0.04247 | -0.038 | 1.606
-3 | 0.123 | 0.03993 | -0.039 | 3.069
-2.5 | 0.178 | 0.03806 | -0.04 | 4.673
-2 | 0.234 | 0.03668 | -0.041 | 6.37
-1.5 | 0.29 | 0.03559 | -0.046 | 8.146
-1 | 0.347 | 0.03469 | -0.051 | 10
-0.5 | 0.501 | 0.01449 | -0.105 | 34.552
0 | 0.548 | 0.01548 | -0.106 | 35.406
0.5 | 0.614 | 0.0148 | -0.105 | 41.485
1 | 0.679 | 0.01509 | -0.106 | 45.024
1.5 | 0.745 | 0.01543 | -0.107 | 48.249
2 | 0.81 | 0.0158 | -0.108 | 51.235
2.5 | 0.87 | 0.01624 | -0.109 | 53.572
3 | 0.933 | 0.01672 | -0.11 | 55.771
3.5 | 0.993 | 0.01731 | -0.11 | 57.375
4 | 1.051 | 0.01796 | -0.111 | 58.56
4.5 | 1.125 | 0.02437 | -0.114 | 46.17
5 | 1.174 | 0.02569 | -0.115 | 45.703
5.5 | 1.005 | 0.04372 | -0.058 | 22.986
6 | 1.017 | 0.049 | -0.047 | 20.759
6.5 | 1.004 | 0.0547 | -0.04 | 18.363
7 | 0.92 | 0.07019 | -0.035 | 13.114
7.5 | 0.621 | 0.12612 | -0.037 | 4.92
8 | 0.647 | 0.13585 | -0.038 | 4.76
8.5 | 0.673 | 0.1457 | -0.046 | 4.62
9 | 0.699 | 0.14988 | -0.046 | 4.664
9.5 | 0.726 | 0.16416 | -0.053 | 4.421
10 | 0.751 | 0.18623 | -0.053 | 4.035
10.5 | 0.777 | 0.19004 | -0.053 | 4.089
11 | 0.803 | 0.20126 | -0.055 | 3.991
11.5 | 0.83 | 0.21808 | -0.06 | 3.806
12 | 0.855 | 0.20597 | -0.06 | 4.154
12.5 | 0.881 | 0.21992 | -0.061 | 4.005
13 | 0.907 | 0.2395 | -0.064 | 3.789
13.5 | 0.933 | 0.24724 | -0.067 | 3.776
14 | 0.959 | 0.24957 | -0.067 | 3.841
14.5 | 0.984 | 0.26009 | -0.068 | 3.783
15 | 1.011 | 0.25854 | -0.073 | 3.912
15.5 | 1.037 | 0.29982 | -0.073 | 3.457
16 | 1.061 | 0.29331 | -0.074 | 3.619
16.5 | 1.087 | 0.28974 | -0.075 | 3.75
17 | 1.114 | 0.31247 | -0.079 | 3.567
17.5 | 1.139 | 0.31255 | -0.08 | 3.645
18 | 1.164 | 0.32629 | -0.081 | 3.567
18.5 | 1.188 | 0.32209 | -0.081 | 3.69
19 | 1.217 | 0.33822 | -0.085 | 3.598
19.5 | 1.241 | 0.34758 | -0.086 | 3.571
20 | 1.265 | 0.36341 | -0.086 | 3.482

## 16. Re 100k Mach 0.50 (2)
BIGFOIL.COM POLAR EXPORT
NACA67-610 a=0.6
NACA67-610 a=0.6 |  |  |  | Cl Max: | 1.1211 | at alpha= | 9.5 | deg
XFOIL ncrit=9 |  |  |  | L/D Max: | 29.4851 | at alpha= | 7 | deg
Re: | 100000 |  |  | Cd Min: | 0.18685 | at alpha= | 14.5 | deg
Mach: | 0.5 |  |  | Cl=0 at alpha= | 0.65156 | deg
|  |  |  | @ Cl=0.1, Cd= | 0.039036
|  |  |  | @ Cl=0.4, Cd= | 0.041389
|  |  |  | @ Cl=0.6, Cd= | 0.045091
alpha (deg) | Cl | Cd | Cm | Cl/Cd
-10 | -0.4154 | 0.14538 | -0.0274 | -2.8573
-9.5 | -0.4224 | 0.14144 | -0.027 | -2.9864
-9 | -0.4446 | 0.14032 | -0.028 | -3.1685
-8.5 | -0.4441 | 0.13291 | -0.0262 | -3.3414
-8 | -0.4349 | 0.12533 | -0.0226 | -3.47
-7.5 | -0.4426 | 0.12041 | -0.021 | -3.6758
-7 | -0.4677 | 0.11774 | -0.0209 | -3.9723
-6.5 | -0.5119 | 0.11647 | -0.0202 | -4.3951
-6 | -0.4862 | 0.10585 | -0.0144 | -4.5933
-5.5 | -0.5121 | 0.10164 | -0.0125 | -5.0384
-5 | -0.5278 | 0.09601 | -0.0152 | -5.4973
-4.5 | -0.5245 | 0.08915 | -0.0118 | -5.8833
-4 | -0.5177 | 0.08223 | -0.0153 | -6.2958
-3.5 | -0.498 | 0.07544 | -0.0187 | -6.6013
-3 | -0.474 | 0.06845 | -0.0192 | -6.9248
-2 | -0.4078 | 0.05653 | -0.0207 | -7.2139
-1 | -0.2716 | 0.04497 | -0.0287 | -6.0396
-0.5 | -0.1849 | 0.04023 | -0.032 | -4.5961
0 | -0.1004 | 0.03874 | -0.035 | -2.5916
0.5 | -0.0204 | 0.03845 | -0.0379 | -0.53056
1 | 0.0469 | 0.03833 | -0.0391 | 1.2236
1.5 | 0.1372 | 0.03953 | -0.0441 | 3.4708
2 | 0.2684 | 0.03858 | -0.0546 | 6.957
2.5 | 0.328 | 0.03985 | -0.0548 | 8.2309
3 | 0.3938 | 0.04125 | -0.056 | 9.5467
3.5 | 0.4466 | 0.04243 | -0.0553 | 10.5256
4 | 0.5153 | 0.04367 | -0.0567 | 11.7999
4.5 | 0.5677 | 0.04465 | -0.0555 | 12.7144
5 | 0.6285 | 0.04548 | -0.0552 | 13.8193
5.5 | 0.6968 | 0.04584 | -0.0552 | 15.2007
6 | 0.7651 | 0.04547 | -0.054 | 16.8265
6.5 | 0.8647 | 0.04096 | -0.0516 | 21.1108
7 | 0.9621 | 0.03263 | -0.0429 | 29.4851
7.5 | 0.9654 | 0.03359 | -0.0293 | 28.7407
8 | 0.9792 | 0.03761 | -0.0224 | 26.0356
8.5 | 1.0493 | 0.04084 | -0.0189 | 25.6929
9 | 1.1075 | 0.04681 | -0.0158 | 23.6595
9.5 | 1.1211 | 0.05405 | -0.0112 | 20.7419
10 | 1.096 | 0.06171 | -0.0058 | 17.7605
10.5 | 1.0624 | 0.07085 | -0.0031 | 14.9951
11 | 1.0245 | 0.08148 | -0.0036 | 12.5736
11.5 | 0.9856 | 0.09412 | -0.0079 | 10.4717
12 | 0.9535 | 0.1084 | -0.0154 | 8.7961
12.5 | 0.9361 | 0.12266 | -0.0231 | 7.6317
13 | 0.909 | 0.14347 | -0.0382 | 6.3358
13.5 | 0.911 | 0.15615 | -0.0443 | 5.8341
14.5 | 0.9129 | 0.18685 | -0.0632 | 4.8857

## 17. Re 250k Mach 0.00 (1)
BIGFOIL.COM POLAR EXPORT
NACA67-610 a=0.6
NACA67-610 a=0.6 |  |  |  | Cl Max: | 1.24 | at alpha= | 7.5 | deg
JavaFoil+Calcfoil stall+Eppler ext transition |  |  |  | L/D Max: | 93.706 | at alpha= | 4.5 | deg
Re: | 250000 |  |  | Cd Min: | 0.00866 | at alpha= | 0 | deg
Mach: | 0 |  |  | Cl=0 at alpha= | -4.1522 | deg
|  |  |  | @ Cl=0.1, Cd= | 0.034218
|  |  |  | @ Cl=0.4, Cd= | 0.010029
|  |  |  | @ Cl=0.6, Cd= | 0.0089259
alpha (deg) | Cl | Cd | Cm | Cl/Cd
-16.5 | -0.286 | 0.22309 | -0.025 | -1.282
-16 | -0.3 | 0.20905 | -0.025 | -1.435
-15.5 | -0.314 | 0.19777 | -0.026 | -1.587
-15 | -0.328 | 0.18826 | -0.026 | -1.742
-14.5 | -0.341 | 0.19626 | -0.025 | -1.74
-14 | -0.355 | 0.16856 | -0.026 | -2.104
-13.5 | -0.367 | 0.15994 | -0.026 | -2.293
-13 | -0.378 | 0.14551 | -0.025 | -2.594
-12.5 | -0.383 | 0.13672 | -0.025 | -2.8
-12 | -0.385 | 0.12114 | -0.026 | -3.182
-11.5 | -0.386 | 0.11413 | -0.026 | -3.379
-11 | -0.383 | 0.10249 | -0.027 | -3.739
-10.5 | -0.377 | 0.09544 | -0.027 | -3.955
-10 | -0.368 | 0.08881 | -0.028 | -4.148
-9.5 | -0.356 | 0.08069 | -0.029 | -4.407
-9 | -0.339 | 0.07268 | -0.029 | -4.663
-8.5 | -0.318 | 0.06745 | -0.03 | -4.719
-8 | -0.294 | 0.06261 | -0.03 | -4.691
-7.5 | -0.265 | 0.058 | -0.03 | -4.575
-7 | -0.233 | 0.0536 | -0.031 | -4.354
-6.5 | -0.198 | 0.0498 | -0.031 | -3.978
-6 | -0.16 | 0.04682 | -0.032 | -3.415
-5.5 | -0.119 | 0.04379 | -0.032 | -2.72
-5 | -0.076 | 0.04137 | -0.033 | -1.842
-4.5 | -0.032 | 0.03906 | -0.034 | -0.807
-4 | 0.014 | 0.0371 | -0.034 | 0.386
-3.5 | 0.061 | 0.03538 | -0.035 | 1.722
-3 | 0.108 | 0.03398 | -0.036 | 3.182
-2.5 | 0.156 | 0.03266 | -0.04 | 4.776
-2 | 0.205 | 0.03119 | -0.045 | 6.562
-1.5 | 0.313 | 0.0101 | -0.091 | 31.029
-1 | 0.373 | 0.01006 | -0.092 | 37.096
-0.5 | 0.434 | 0.00999 | -0.093 | 43.416
0 | 0.483 | 0.00866 | -0.093 | 55.728
0.5 | 0.541 | 0.00878 | -0.094 | 61.549
1 | 0.598 | 0.00892 | -0.095 | 67.081
1.5 | 0.656 | 0.00909 | -0.095 | 72.131
2 | 0.713 | 0.00927 | -0.096 | 76.975
2.5 | 0.768 | 0.00946 | -0.097 | 81.155
3 | 0.824 | 0.00968 | -0.098 | 85.123
3.5 | 0.879 | 0.00992 | -0.098 | 88.573
4 | 0.932 | 0.01019 | -0.099 | 91.493
4.5 | 0.984 | 0.01051 | -0.1 | 93.706
5 | 1.042 | 0.01733 | -0.102 | 60.145
5.5 | 1.089 | 0.01813 | -0.102 | 60.075
6 | 1.133 | 0.019 | -0.103 | 59.645
6.5 | 1.173 | 0.01983 | -0.104 | 59.173
7 | 1.209 | 0.02075 | -0.105 | 58.272
7.5 | 1.24 | 0.02154 | -0.105 | 57.567
8 | 1.036 | 0.05345 | -0.042 | 19.384
8.5 | 1.044 | 0.05793 | -0.04 | 18.029
9 | 1.046 | 0.06212 | -0.038 | 16.834
9.5 | 1.04 | 0.06729 | -0.036 | 15.45
10 | 1.027 | 0.07356 | -0.034 | 13.955
10.5 | 1.007 | 0.07818 | -0.034 | 12.879
11 | 0.981 | 0.08538 | -0.033 | 11.491
11.5 | 0.95 | 0.09357 | -0.034 | 10.157
12 | 0.915 | 0.10038 | -0.032 | 9.118
12.5 | 0.877 | 0.11145 | -0.028 | 7.866

## 18. Re 250k Mach 0.00 (2)
BIGFOIL.COM POLAR EXPORT
NACA67-610 a=0.6
NACA67-610 a=0.6 |  |  |  | Cl Max: | 1.2369 | at alpha= | 12 | deg
XFOIL ncrit=9 |  |  |  | L/D Max: | 91.2814 | at alpha= | 6 | deg
Re: | 250000 |  |  | Cd Min: | 0.1836 | at alpha= | 16.5 | deg
Mach: | 0 |  |  | Cl=0 at alpha= | -99 | deg
|  |  |  | @ Cl=0.1, Cd= | 0.02039
|  |  |  | @ Cl=0.4, Cd= | 0.02039
|  |  |  | @ Cl=0.6, Cd= | 0.020615
alpha (deg) | Cl | Cd | Cm | Cl/Cd
0.5 | 0.4547 | 0.02039 | -0.1016 | 22.3001
1 | 0.5206 | 0.02036 | -0.1038 | 25.5697
1.5 | 0.5925 | 0.02025 | -0.1071 | 29.2593
3 | 0.6276 | 0.02196 | -0.0831 | 28.5792
4 | 0.793 | 0.01997 | -0.0918 | 39.7096
4.5 | 0.9557 | 0.01405 | -0.1075 | 68.0214
5 | 0.9939 | 0.01293 | -0.1027 | 76.8677
5.5 | 1.0294 | 0.01204 | -0.0975 | 85.4983
6 | 1.0543 | 0.01155 | -0.0901 | 91.2814
6.5 | 1.0272 | 0.01317 | -0.0738 | 77.9954
7 | 0.9921 | 0.01658 | -0.0593 | 59.8372
7.5 | 0.9776 | 0.0204 | -0.0497 | 47.9216
8 | 0.9957 | 0.02269 | -0.0448 | 43.8828
8.5 | 1.0165 | 0.02497 | -0.0404 | 40.7089
9 | 1.0398 | 0.02748 | -0.0365 | 37.8384
9.5 | 1.0755 | 0.03032 | -0.0341 | 35.4716
10 | 1.117 | 0.03245 | -0.0324 | 34.4222
10.5 | 1.1776 | 0.03686 | -0.0331 | 31.9479
11 | 1.2189 | 0.04206 | -0.0313 | 28.98
11.5 | 1.2311 | 0.04462 | -0.0272 | 27.5908
12 | 1.2369 | 0.05118 | -0.0225 | 24.1676
12.5 | 1.1971 | 0.06189 | -0.0142 | 19.3424
13 | 1.1472 | 0.07272 | -0.0088 | 15.7756
13.5 | 1.1004 | 0.08328 | -0.0071 | 13.2133
14 | 1.0535 | 0.09522 | -0.0091 | 11.0639
14.5 | 1.0077 | 0.10973 | -0.0154 | 9.1835
15 | 0.9112 | 0.15605 | -0.0426 | 5.8392
15.5 | 0.9077 | 0.16833 | -0.0491 | 5.3924
16 | 0.9118 | 0.17798 | -0.054 | 5.123
16.5 | 0.9263 | 0.1836 | -0.0553 | 5.0452

## 19. Re 250k Mach 0.10 (1)
BIGFOIL.COM POLAR EXPORT
NACA67-610 a=0.6
NACA67-610 a=0.6 |  |  |  | Cl Max: | 1.213 | at alpha= | 7 | deg
JavaFoil+Calcfoil stall+Eppler ext transition |  |  |  | L/D Max: | 93.642 | at alpha= | 4.5 | deg
Re: | 250000 |  |  | Cd Min: | 0.00869 | at alpha= | 0 | deg
Mach: | 0.1 |  |  | Cl=0 at alpha= | -4.1522 | deg
|  |  |  | @ Cl=0.1, Cd= | 0.034283
|  |  |  | @ Cl=0.4, Cd= | 0.010031
|  |  |  | @ Cl=0.6, Cd= | 0.0089476
alpha (deg) | Cl | Cd | Cm | Cl/Cd
-16.5 | -0.246 | 0.22986 | -0.026 | -1.069
-16 | -0.261 | 0.22969 | -0.026 | -1.137
-15.5 | -0.277 | 0.21568 | -0.026 | -1.285
-15 | -0.293 | 0.22242 | -0.025 | -1.318
-14.5 | -0.309 | 0.20935 | -0.026 | -1.477
-14 | -0.325 | 0.17217 | -0.026 | -1.887
-13.5 | -0.34 | 0.16607 | -0.026 | -2.046
-13 | -0.353 | 0.15623 | -0.026 | -2.262
-12.5 | -0.361 | 0.14295 | -0.026 | -2.529
-12 | -0.367 | 0.12546 | -0.026 | -2.925
-11.5 | -0.37 | 0.11751 | -0.025 | -3.147
-11 | -0.37 | 0.10488 | -0.027 | -3.527
-10.5 | -0.367 | 0.09822 | -0.027 | -3.734
-10 | -0.36 | 0.09085 | -0.028 | -3.962
-9.5 | -0.349 | 0.08252 | -0.029 | -4.231
-9 | -0.334 | 0.0737 | -0.029 | -4.535
-8.5 | -0.315 | 0.06785 | -0.03 | -4.644
-8 | -0.292 | 0.06336 | -0.03 | -4.604
-7.5 | -0.264 | 0.05853 | -0.031 | -4.516
-7 | -0.233 | 0.05427 | -0.031 | -4.293
-6.5 | -0.198 | 0.05029 | -0.031 | -3.939
-6 | -0.16 | 0.04687 | -0.032 | -3.416
-5.5 | -0.119 | 0.04409 | -0.033 | -2.708
-5 | -0.076 | 0.04136 | -0.033 | -1.848
-4.5 | -0.032 | 0.03911 | -0.034 | -0.809
-4 | 0.014 | 0.03704 | -0.034 | 0.388
-3.5 | 0.061 | 0.03542 | -0.035 | 1.728
-3 | 0.109 | 0.03402 | -0.036 | 3.194
-2.5 | 0.157 | 0.03267 | -0.04 | 4.798
-2 | 0.206 | 0.03126 | -0.045 | 6.578
-1.5 | 0.315 | 0.01012 | -0.091 | 31.102
-1 | 0.375 | 0.01006 | -0.092 | 37.283
-0.5 | 0.436 | 0.00999 | -0.093 | 43.645
0 | 0.485 | 0.00869 | -0.093 | 55.825
0.5 | 0.543 | 0.00881 | -0.094 | 61.661
1 | 0.601 | 0.00895 | -0.095 | 67.157
1.5 | 0.659 | 0.00913 | -0.096 | 72.235
2 | 0.717 | 0.0093 | -0.097 | 77.05
2.5 | 0.772 | 0.0095 | -0.097 | 81.2
3 | 0.828 | 0.00972 | -0.098 | 85.132
3.5 | 0.883 | 0.00997 | -0.099 | 88.567
4 | 0.937 | 0.01025 | -0.1 | 91.41
4.5 | 0.989 | 0.01056 | -0.1 | 93.642
5 | 1.047 | 0.01744 | -0.102 | 60.031
5.5 | 1.094 | 0.01824 | -0.103 | 59.987
6 | 1.138 | 0.01914 | -0.104 | 59.435
6.5 | 1.177 | 0.01996 | -0.104 | 58.98
7 | 1.213 | 0.02092 | -0.105 | 57.953
7.5 | 1.028 | 0.04903 | -0.056 | 20.964
8 | 1.037 | 0.05357 | -0.043 | 19.365
8.5 | 1.043 | 0.05777 | -0.039 | 18.063
9 | 1.042 | 0.06221 | -0.036 | 16.753
9.5 | 1.033 | 0.06808 | -0.035 | 15.179
10 | 1.017 | 0.07274 | -0.034 | 13.979
10.5 | 0.993 | 0.07936 | -0.034 | 12.513
11 | 0.963 | 0.08677 | -0.034 | 11.095
11.5 | 0.927 | 0.09391 | -0.032 | 9.87
12 | 0.886 | 0.10455 | -0.029 | 8.479

## 20. Re 250k Mach 0.10 (2)
BIGFOIL.COM POLAR EXPORT
NACA67-610 a=0.6
NACA67-610 a=0.6 |  |  |  | Cl Max: | 1.2267 | at alpha= | 11.5 | deg
XFOIL ncrit=9 |  |  |  | L/D Max: | 90.1973 | at alpha= | 6 | deg
Re: | 250000 |  |  | Cd Min: | 0.18557 | at alpha= | 16.5 | deg
Mach: | 0.1 |  |  | Cl=0 at alpha= | -3.3476 | deg
|  |  |  | @ Cl=0.1, Cd= | 0.024331
|  |  |  | @ Cl=0.4, Cd= | 0.020258
|  |  |  | @ Cl=0.6, Cd= | 0.021497
alpha (deg) | Cl | Cd | Cm | Cl/Cd
-5.5 | -0.1237 | 0.04806 | -0.1099 | -2.5739
-5 | -0.0891 | 0.04405 | -0.1095 | -2.0227
-4.5 | -0.085 | 0.04404 | -0.0994 | -1.9301
-4 | -0.0472 | 0.03638 | -0.1001 | -1.2974
-2 | 0.0975 | 0.02438 | -0.0838 | 3.9992
-1.5 | 0.1577 | 0.02319 | -0.0847 | 6.8003
-1 | 0.208 | 0.02239 | -0.0837 | 9.2899
0 | 0.4682 | 0.0195 | -0.1144 | 24.0103
0.5 | 0.5298 | 0.01951 | -0.1157 | 27.1553
1.5 | 0.5207 | 0.02122 | -0.0936 | 24.5382
2 | 0.5829 | 0.02121 | -0.0949 | 27.4823
3 | 0.6306 | 0.02201 | -0.0834 | 28.6506
3.5 | 0.7068 | 0.02138 | -0.0867 | 33.0589
4 | 0.8056 | 0.0198 | -0.0936 | 40.6869
4.5 | 0.8225 | 0.0197 | -0.0858 | 41.7513
5 | 0.9954 | 0.013 | -0.1023 | 76.5692
5.5 | 1.0371 | 0.01195 | -0.098 | 86.7866
6 | 1.0517 | 0.01166 | -0.0887 | 90.1973
6.5 | 1.0247 | 0.01341 | -0.0725 | 76.4131
7 | 0.9898 | 0.01693 | -0.0582 | 58.4643
7.5 | 0.9774 | 0.0207 | -0.0489 | 47.2174
8 | 0.9957 | 0.023 | -0.044 | 43.2913
8.5 | 1.0167 | 0.02531 | -0.0397 | 40.1699
9 | 1.0406 | 0.02785 | -0.0357 | 37.3645
9.5 | 1.0776 | 0.03069 | -0.0333 | 35.1124
10 | 1.1194 | 0.03291 | -0.0316 | 34.014
10.5 | 1.1806 | 0.03766 | -0.0322 | 31.3489
11 | 1.2164 | 0.04316 | -0.0297 | 28.1835
11.5 | 1.2267 | 0.04604 | -0.0254 | 26.6442
12 | 1.2246 | 0.05302 | -0.02 | 23.0969
12.5 | 1.1833 | 0.06327 | -0.0124 | 18.7024
13 | 1.1346 | 0.07395 | -0.0078 | 15.3428
13.5 | 1.0873 | 0.08491 | -0.007 | 12.8053
14 | 1.0404 | 0.09748 | -0.01 | 10.673
14.5 | 0.995 | 0.11301 | -0.0178 | 8.8045
15 | 0.9097 | 0.15764 | -0.0436 | 5.7707
15.5 | 0.907 | 0.1698 | -0.0501 | 5.3416
16 | 0.9112 | 0.17954 | -0.0551 | 5.0752
16.5 | 0.9253 | 0.18557 | -0.0568 | 4.9863

## 21. Re 250k Mach 0.25 (1)
BIGFOIL.COM POLAR EXPORT
NACA67-610 a=0.6
NACA67-610 a=0.6 |  |  |  | Cl Max: | 1.229 | at alpha= | 7 | deg
JavaFoil+Calcfoil stall+Eppler ext transition |  |  |  | L/D Max: | 93.354 | at alpha= | 4.5 | deg
Re: | 250000 |  |  | Cd Min: | 0.00884 | at alpha= | 0 | deg
Mach: | 0.25 |  |  | Cl=0 at alpha= | -4.1596 | deg
|  |  |  | @ Cl=0.1, Cd= | 0.0346
|  |  |  | @ Cl=0.4, Cd= | 0.010153
|  |  |  | @ Cl=0.6, Cd= | 0.0090739
alpha (deg) | Cl | Cd | Cm | Cl/Cd
-14 | -0.056 | 0.2566 | -0.031 | -0.22
-13.5 | -0.054 | 0.22042 | -0.031 | -0.243
-13 | -0.096 | 0.33147 | -0.031 | -0.29
-12.5 | -0.154 | 0.17099 | -0.029 | -0.899
-12 | -0.193 | 0.16253 | -0.029 | -1.185
-11.5 | -0.224 | 0.14458 | -0.028 | -1.552
-11 | -0.25 | 0.12461 | -0.029 | -2.01
-10.5 | -0.271 | 0.11172 | -0.028 | -2.423
-10 | -0.285 | 0.11099 | -0.028 | -2.566
-9.5 | -0.292 | 0.09384 | -0.028 | -3.116
-9 | -0.293 | 0.08622 | -0.029 | -3.4
-8.5 | -0.287 | 0.07459 | -0.03 | -3.846
-8 | -0.274 | 0.06792 | -0.03 | -4.029
-7.5 | -0.254 | 0.06098 | -0.031 | -4.163
-7 | -0.228 | 0.05675 | -0.031 | -4.016
-6.5 | -0.197 | 0.0519 | -0.032 | -3.787
-6 | -0.161 | 0.04833 | -0.033 | -3.322
-5.5 | -0.121 | 0.04495 | -0.033 | -2.684
-5 | -0.078 | 0.04223 | -0.034 | -1.839
-4.5 | -0.032 | 0.03975 | -0.034 | -0.812
-4 | 0.015 | 0.03752 | -0.035 | 0.391
-3.5 | 0.063 | 0.03571 | -0.036 | 1.755
-3 | 0.111 | 0.03427 | -0.037 | 3.25
-2.5 | 0.161 | 0.03301 | -0.04 | 4.868
-2 | 0.211 | 0.03156 | -0.046 | 6.684
-1.5 | 0.323 | 0.01022 | -0.094 | 31.645
-1 | 0.385 | 0.01017 | -0.095 | 37.875
-0.5 | 0.448 | 0.0101 | -0.095 | 44.344
0 | 0.498 | 0.00884 | -0.096 | 56.355
0.5 | 0.558 | 0.00896 | -0.097 | 62.225
1 | 0.617 | 0.00912 | -0.097 | 67.712
1.5 | 0.677 | 0.0093 | -0.098 | 72.765
2 | 0.736 | 0.0095 | -0.099 | 77.498
2.5 | 0.792 | 0.00972 | -0.1 | 81.501
3 | 0.849 | 0.00994 | -0.101 | 85.421
3.5 | 0.906 | 0.01022 | -0.102 | 88.601
4 | 0.961 | 0.01052 | -0.102 | 91.3
4.5 | 1.013 | 0.01085 | -0.103 | 93.354
5 | 1.072 | 0.01804 | -0.105 | 59.434
5.5 | 1.119 | 0.01895 | -0.105 | 59.066
6 | 1.161 | 0.01986 | -0.106 | 58.483
6.5 | 1.199 | 0.02088 | -0.107 | 57.404
7 | 1.229 | 0.02186 | -0.108 | 56.24
7.5 | 1.033 | 0.05105 | -0.048 | 20.225
8 | 1.037 | 0.0557 | -0.041 | 18.618
8.5 | 1.03 | 0.06031 | -0.036 | 17.069
9 | 1.01 | 0.06652 | -0.036 | 15.182
9.5 | 0.977 | 0.07269 | -0.034 | 13.44
10 | 0.931 | 0.10878 | -0.037 | 8.557
10.5 | 0.871 | 0.09066 | -0.029 | 9.609
11 | 0.8 | 0.09862 | -0.031 | 8.117
11.5 | 0.72 | 0.11222 | -0.033 | 6.415
12 | 0.631 | 0.12314 | -0.033 | 5.126

## 22. Re 250k Mach 0.25 (2)
BIGFOIL.COM POLAR EXPORT
NACA67-610 a=0.6
NACA67-610 a=0.6 |  |  |  | Cl Max: | 1.1875 | at alpha= | 11 | deg
XFOIL ncrit=9 |  |  |  | L/D Max: | 85.5637 | at alpha= | 6 | deg
Re: | 250000 |  |  | Cd Min: | 0.22765 | at alpha= | -20 | deg
Mach: | 0.25 |  |  | Cl=0 at alpha= | -3.1085 | deg
|  |  |  | @ Cl=0.1, Cd= | 0.025196
|  |  |  | @ Cl=0.4, Cd= | 0.022065
|  |  |  | @ Cl=0.6, Cd= | 0.022657
alpha (deg) | Cl | Cd | Cm | Cl/Cd
-20 | -0.4818 | 0.22765 | -0.0265 | -2.1164
-19.5 | -0.4648 | 0.22099 | -0.0307 | -2.1033
-19 | -0.4452 | 0.2126 | -0.0332 | -2.0941
-18.5 | -0.4278 | 0.2066 | -0.0369 | -2.0707
-18 | -0.4109 | 0.20054 | -0.0405 | -2.049
-17.5 | -0.3951 | 0.19464 | -0.0438 | -2.0299
-17 | -0.3836 | 0.1895 | -0.0459 | -2.0243
-16.5 | -0.3929 | 0.18827 | -0.0425 | -2.0869
-16 | -0.3998 | 0.18653 | -0.0407 | -2.1434
-15.5 | -0.3791 | 0.18027 | -0.0487 | -2.103
-15 | -0.3526 | 0.16995 | -0.0535 | -2.0747
-14.5 | -0.3276 | 0.16161 | -0.0579 | -2.0271
-14 | -0.3032 | 0.15412 | -0.0638 | -1.9673
-13.5 | -0.2788 | 0.14656 | -0.0701 | -1.9023
-13 | -0.2607 | 0.14058 | -0.0769 | -1.8545
-12.5 | -0.2481 | 0.13534 | -0.0854 | -1.8332
-12 | -0.2234 | 0.12524 | -0.0901 | -1.7838
-11.5 | -0.1925 | 0.11668 | -0.0937 | -1.6498
-11 | -0.1709 | 0.10997 | -0.0986 | -1.5541
-10.5 | -0.1524 | 0.10345 | -0.1034 | -1.4732
-9.5 | -0.1241 | 0.09256 | -0.1196 | -1.3408
-9 | -0.106 | 0.08334 | -0.1207 | -1.2719
-8.5 | -0.0936 | 0.07822 | -0.1216 | -1.1966
-8 | -0.0857 | 0.07293 | -0.1244 | -1.1751
-7.5 | -0.1011 | 0.06917 | -0.1233 | -1.4616
-7 | -0.1126 | 0.06524 | -0.1222 | -1.7259
-6.5 | -0.1149 | 0.06178 | -0.1223 | -1.8598
-5 | -0.078 | 0.04594 | -0.114 | -1.6979
-4.5 | -0.0787 | 0.0458 | -0.1034 | -1.7183
-4 | -0.0485 | 0.0383 | -0.103 | -1.2663
-2.5 | 0.0331 | 0.02857 | -0.0863 | 1.1586
-2 | 0.0993 | 0.02521 | -0.0864 | 3.9389
-1.5 | 0.1368 | 0.02447 | -0.0831 | 5.5905
-1 | 0.1852 | 0.02373 | -0.0815 | 7.8045
0 | 0.2747 | 0.02293 | -0.0775 | 11.9799
1 | 0.4732 | 0.02156 | -0.0951 | 21.9481
1.5 | 0.5322 | 0.02168 | -0.0955 | 24.548
2.5 | 0.5778 | 0.02264 | -0.0832 | 25.5212
3 | 0.6305 | 0.02268 | -0.0823 | 27.7998
3.5 | 0.6858 | 0.02253 | -0.0817 | 30.4394
4 | 0.7695 | 0.02137 | -0.0853 | 36.0084
4.5 | 0.8351 | 0.02006 | -0.0854 | 41.6301
5 | 0.9908 | 0.01377 | -0.0977 | 71.9535
5.5 | 1.0165 | 0.01295 | -0.0898 | 78.4942
6 | 1.0473 | 0.01224 | -0.0827 | 85.5637
6.5 | 1.0144 | 0.01476 | -0.0663 | 68.7263
7 | 0.98 | 0.0188 | -0.0529 | 52.1277
7.5 | 0.9779 | 0.02226 | -0.045 | 43.9308
8 | 0.9948 | 0.02484 | -0.0398 | 40.0483
8.5 | 1.0173 | 0.0273 | -0.0354 | 37.2637
9 | 1.0463 | 0.02988 | -0.0316 | 35.0167
9.5 | 1.0921 | 0.03293 | -0.0295 | 33.1643
10 | 1.1332 | 0.03578 | -0.0274 | 31.6713
10.5 | 1.1808 | 0.04231 | -0.0257 | 27.9083
11 | 1.1875 | 0.04893 | -0.0204 | 24.2694
11.5 | 1.1752 | 0.05466 | -0.0145 | 21.5002
12 | 1.1475 | 0.06275 | -0.0094 | 18.2869
12.5 | 1.1118 | 0.07181 | -0.0063 | 15.4825
13 | 1.0685 | 0.08286 | -0.0062 | 12.8952
13.5 | 1.0239 | 0.09613 | -0.0103 | 10.6512
14 | 0.9809 | 0.1126 | -0.0194 | 8.7114
14.5 | 0.9459 | 0.13187 | -0.0313 | 7.173
15 | 0.9156 | 0.16083 | -0.043 | 5.693
15.5 | 0.9084 | 0.17619 | -0.0541 | 5.1558
16 | 0.9131 | 0.1865 | -0.06 | 4.896

## 23. Re 250k Mach 0.50 (1)
BIGFOIL.COM POLAR EXPORT
NACA67-610 a=0.6
NACA67-610 a=0.6 |  |  |  | Cl Max: | 1.265 | at alpha= | 20 | deg
JavaFoil+Calcfoil stall+Eppler ext transition |  |  |  | L/D Max: | 89.714 | at alpha= | 4 | deg
Re: | 250000 |  |  | Cd Min: | 0.0097 | at alpha= | 0.5 | deg
Mach: | 0.5 |  |  | Cl=0 at alpha= | -4.1633 | deg
|  |  |  | @ Cl=0.1, Cd= | 0.036438
|  |  |  | @ Cl=0.4, Cd= | 0.015087
|  |  |  | @ Cl=0.6, Cd= | 0.010147
alpha (deg) | Cl | Cd | Cm | Cl/Cd
-20 | -0.855 | 0.2579 | -0.041 | -3.314
-19.5 | -0.828 | 0.25292 | -0.042 | -3.276
-19 | -0.802 | 0.24919 | -0.042 | -3.219
-18.5 | -0.776 | 0.24327 | -0.042 | -3.189
-18 | -0.747 | 0.2285 | -0.041 | -3.27
-17.5 | -0.721 | 0.22366 | -0.041 | -3.222
-17 | -0.694 | 0.22498 | -0.041 | -3.085
-16.5 | -0.668 | 0.2195 | -0.041 | -3.041
-16 | -0.641 | 0.21672 | -0.042 | -2.957
-15.5 | -0.614 | 0.19846 | -0.042 | -3.095
-15 | -0.587 | 0.19737 | -0.042 | -2.976
-14.5 | -0.559 | 0.17773 | -0.04 | -3.148
-14 | -0.533 | 0.1748 | -0.04 | -3.047
-13.5 | -0.506 | 0.17592 | -0.04 | -2.874
-13 | -0.479 | 0.16632 | -0.041 | -2.879
-12.5 | -0.452 | 0.16865 | -0.041 | -2.679
-12 | -0.425 | 0.1526 | -0.041 | -2.785
-11.5 | -0.398 | 0.14917 | -0.042 | -2.669
-11 | -0.37 | 0.14994 | -0.039 | -2.47
-10.5 | -0.343 | 0.14576 | -0.039 | -2.355
-10 | -0.316 | 0.13735 | -0.039 | -2.303
-9.5 | -0.289 | 0.12501 | -0.04 | -2.315
-9 | -0.262 | 0.13232 | -0.04 | -1.982
-8.5 | -0.235 | 0.1172 | -0.04 | -2.007
-8 | -0.208 | 0.1171 | -0.036 | -1.775
-7.5 | -0.181 | 0.10759 | -0.036 | -1.681
-7 | -0.154 | 0.11358 | -0.036 | -1.354
-6.5 | -0.127 | 0.11156 | -0.037 | -1.136
-6 | -0.1 | 0.10307 | -0.038 | -0.968
-5.5 | -0.073 | 0.0932 | -0.037 | -0.78
-5 | -0.074 | 0.05286 | -0.037 | -1.402
-4.5 | -0.033 | 0.04485 | -0.037 | -0.745
-4 | 0.016 | 0.04049 | -0.038 | 0.388
-3.5 | 0.068 | 0.03752 | -0.039 | 1.818
-3 | 0.123 | 0.03566 | -0.04 | 3.436
-2.5 | 0.178 | 0.03407 | -0.041 | 5.22
-2 | 0.234 | 0.03286 | -0.045 | 7.118
-1.5 | 0.291 | 0.03128 | -0.054 | 9.311
-1 | 0.43 | 0.01063 | -0.105 | 40.432
-0.5 | 0.501 | 0.01066 | -0.106 | 46.958
0 | 0.555 | 0.01106 | -0.107 | 50.209
0.5 | 0.622 | 0.0097 | -0.107 | 64.068
1 | 0.688 | 0.0099 | -0.108 | 69.463
1.5 | 0.754 | 0.01015 | -0.109 | 74.235
2 | 0.819 | 0.0104 | -0.11 | 78.75
2.5 | 0.88 | 0.01071 | -0.111 | 82.195
3 | 0.943 | 0.01103 | -0.112 | 85.517
3.5 | 1.004 | 0.01141 | -0.113 | 88.023
4 | 1.063 | 0.01184 | -0.113 | 89.714
4.5 | 1.128 | 0.01997 | -0.115 | 56.507
5 | 1.178 | 0.02115 | -0.116 | 55.682
5.5 | 1.214 | 0.02251 | -0.117 | 53.956
6 | 1.233 | 0.02388 | -0.118 | 51.645
6.5 | 1.005 | 0.04919 | -0.046 | 20.437
7 | 0.92 | 0.05912 | -0.036 | 15.569
7.5 | 0.621 | 0.09581 | -0.039 | 6.478
8 | 0.647 | 0.10145 | -0.039 | 6.374
8.5 | 0.673 | 0.10939 | -0.047 | 6.155
9 | 0.699 | 0.11266 | -0.047 | 6.206
9.5 | 0.726 | 0.1248 | -0.053 | 5.816
10 | 0.752 | 0.13865 | -0.053 | 5.42
10.5 | 0.777 | 0.14398 | -0.053 | 5.398
11 | 0.804 | 0.14939 | -0.057 | 5.379
11.5 | 0.83 | 0.164 | -0.06 | 5.061
12 | 0.856 | 0.15856 | -0.061 | 5.396
12.5 | 0.881 | 0.16682 | -0.061 | 5.28
13 | 0.908 | 0.18417 | -0.066 | 4.93
13.5 | 0.934 | 0.18308 | -0.067 | 5.099
14 | 0.959 | 0.19379 | -0.067 | 4.947
14.5 | 0.984 | 0.19644 | -0.068 | 5.009
15 | 1.012 | 0.19324 | -0.073 | 5.236
15.5 | 1.037 | 0.22171 | -0.074 | 4.676
16 | 1.062 | 0.22513 | -0.074 | 4.715
16.5 | 1.087 | 0.22451 | -0.075 | 4.84
17 | 1.115 | 0.23639 | -0.08 | 4.717
17.5 | 1.139 | 0.24272 | -0.08 | 4.694
18 | 1.164 | 0.24798 | -0.081 | 4.694
18.5 | 1.189 | 0.25243 | -0.081 | 4.709
19 | 1.217 | 0.26417 | -0.085 | 4.607
19.5 | 1.241 | 0.27004 | -0.086 | 4.596
20 | 1.265 | 0.27013 | -0.087 | 4.685

## 24. Re 250k Mach 0.50 (2)
BIGFOIL.COM POLAR EXPORT
NACA67-610 a=0.6
NACA67-610 a=0.6 |  |  |  | Cl Max: | 1.1082 | at alpha= | 9.5 | deg
XFOIL ncrit=9 |  |  |  | L/D Max: | 64.0355 | at alpha= | 6 | deg
Re: | 250000 |  |  | Cd Min: | 0.24014 | at alpha= | -20 | deg
Mach: | 0.5 |  |  | Cl=0 at alpha= | -2.3186 | deg
|  |  |  | @ Cl=0.1, Cd= | 0.028923
|  |  |  | @ Cl=0.4, Cd= | 0.025116
|  |  |  | @ Cl=0.6, Cd= | 0.025167
alpha (deg) | Cl | Cd | Cm | Cl/Cd
-20 | -0.4986 | 0.24014 | -0.0312 | -2.0763
-19.5 | -0.4769 | 0.23279 | -0.0358 | -2.0486
-19 | -0.4557 | 0.22584 | -0.0404 | -2.0178
-18.5 | -0.4363 | 0.21926 | -0.0444 | -1.9899
-18 | -0.4244 | 0.21426 | -0.0462 | -1.9808
-17.5 | -0.4318 | 0.21311 | -0.0427 | -2.0262
-17 | -0.4208 | 0.20898 | -0.0461 | -2.0136
-16 | -0.3601 | 0.1899 | -0.0599 | -1.8963
-15.5 | -0.33 | 0.18119 | -0.0664 | -1.8213
-15 | -0.2987 | 0.17286 | -0.074 | -1.728
-14.5 | -0.2738 | 0.16526 | -0.0796 | -1.6568
-14 | -0.2467 | 0.15768 | -0.0865 | -1.5646
-13.5 | -0.2262 | 0.15294 | -0.0963 | -1.479
-13 | -0.1926 | 0.14162 | -0.1016 | -1.36
-12.5 | -0.1736 | 0.13457 | -0.1038 | -1.29
-12 | -0.1497 | 0.1275 | -0.1089 | -1.1741
-11.5 | -0.1236 | 0.12016 | -0.1151 | -1.0286
-11 | -0.1095 | 0.11496 | -0.1192 | -0.95251
-10.5 | -0.1 | 0.1107 | -0.1262 | -0.90334
-10 | -0.081 | 0.10443 | -0.1323 | -0.77564
-9.5 | -0.0617 | 0.09573 | -0.128 | -0.64452
-9 | -0.0441 | 0.08987 | -0.1312 | -0.49071
-8.5 | -0.0398 | 0.08538 | -0.1316 | -0.46615
-8 | -0.035 | 0.08129 | -0.1381 | -0.43056
-7.5 | -0.051 | 0.07826 | -0.1373 | -0.65167
-6 | -0.0834 | 0.06506 | -0.123 | -1.2819
-5.5 | -0.1125 | 0.06287 | -0.1139 | -1.7894
-5 | -0.125 | 0.05959 | -0.1082 | -2.0977
-3.5 | -0.0772 | 0.045 | -0.0992 | -1.7156
-3 | -0.0684 | 0.04174 | -0.0918 | -1.6387
-2.5 | -0.0144 | 0.03736 | -0.0918 | -0.38544
-2 | 0.0253 | 0.03266 | -0.0861 | 0.77465
-1.5 | 0.0892 | 0.02922 | -0.0845 | 3.0527
-1 | 0.1641 | 0.02716 | -0.0856 | 6.042
-0.5 | 0.1991 | 0.02677 | -0.0804 | 7.4374
0 | 0.2694 | 0.02572 | -0.081 | 10.4743
1.5 | 0.4663 | 0.02481 | -0.084 | 18.7948
2 | 0.5367 | 0.02476 | -0.0846 | 21.6761
2.5 | 0.5754 | 0.02521 | -0.0802 | 22.8243
3.5 | 0.706 | 0.02498 | -0.0794 | 28.2626
4 | 0.7634 | 0.02471 | -0.0773 | 30.8944
4.5 | 0.8286 | 0.02399 | -0.0758 | 34.5394
5 | 0.9118 | 0.02097 | -0.0743 | 43.4812
5.5 | 0.9979 | 0.01754 | -0.0723 | 56.8928
6 | 1.0457 | 0.01633 | -0.0645 | 64.0355
6.5 | 1.0013 | 0.02076 | -0.0492 | 48.2322
7 | 0.98 | 0.02542 | -0.0389 | 38.5523
7.5 | 0.9917 | 0.02885 | -0.0323 | 34.3744
8 | 1.0084 | 0.03232 | -0.0264 | 31.2005
8.5 | 1.039 | 0.03549 | -0.0213 | 29.2759
9 | 1.0862 | 0.03907 | -0.0168 | 27.8014
9.5 | 1.1082 | 0.04504 | -0.012 | 24.6048
10 | 1.1042 | 0.05242 | -0.007 | 21.0645
10.5 | 1.0805 | 0.06129 | -0.0037 | 17.6293
11 | 1.0492 | 0.07158 | -0.0034 | 14.6577
11.5 | 1.0127 | 0.08405 | -0.0069 | 12.0488
12 | 0.9778 | 0.09865 | -0.0145 | 9.9118
12.5 | 0.9479 | 0.11565 | -0.0251 | 8.1963
13 | 0.9305 | 0.13301 | -0.0355 | 6.9957
13.5 | 0.9232 | 0.14759 | -0.0436 | 6.2552
14 | 0.9229 | 0.16061 | -0.0506 | 5.7462
14.5 | 0.9283 | 0.17231 | -0.0565 | 5.3874

## 25. Re 500k Mach 0.00 (1)
BIGFOIL.COM POLAR EXPORT
NACA67-610 a=0.6
NACA67-610 a=0.6 |  |  |  | Cl Max: | 1.263 | at alpha= | 8 | deg
JavaFoil+Calcfoil stall+Eppler ext transition |  |  |  | L/D Max: | 132.857 | at alpha= | 4.5 | deg
Re: | 500000 |  |  | Cd Min: | 0.00609 | at alpha= | 0 | deg
Mach: | 0 |  |  | Cl=0 at alpha= | -4.1522 | deg
|  |  |  | @ Cl=0.1, Cd= | 0.031879
|  |  |  | @ Cl=0.4, Cd= | 0.0081279
|  |  |  | @ Cl=0.6, Cd= | 0.0063019
alpha (deg) | Cl | Cd | Cm | Cl/Cd
-17 | -0.273 | 0.21127 | -0.028 | -1.291
-16.5 | -0.286 | 0.19492 | -0.028 | -1.469
-16 | -0.3 | 0.18816 | -0.028 | -1.595
-15.5 | -0.314 | 0.17281 | -0.028 | -1.818
-15 | -0.328 | 0.16011 | -0.028 | -2.049
-14.5 | -0.342 | 0.1525 | -0.028 | -2.241
-14 | -0.355 | 0.14043 | -0.028 | -2.527
-13.5 | -0.367 | 0.13416 | -0.028 | -2.735
-13 | -0.378 | 0.12509 | -0.028 | -3.02
-12.5 | -0.383 | 0.11932 | -0.027 | -3.209
-12 | -0.386 | 0.1076 | -0.028 | -3.584
-11.5 | -0.386 | 0.10021 | -0.028 | -3.85
-11 | -0.383 | 0.0916 | -0.029 | -4.185
-10.5 | -0.378 | 0.08601 | -0.029 | -4.391
-10 | -0.368 | 0.07902 | -0.03 | -4.664
-9.5 | -0.356 | 0.0727 | -0.03 | -4.892
-9 | -0.339 | 0.06619 | -0.031 | -5.121
-8.5 | -0.318 | 0.06126 | -0.031 | -5.197
-8 | -0.294 | 0.05671 | -0.031 | -5.18
-7.5 | -0.265 | 0.05348 | -0.031 | -4.962
-7 | -0.233 | 0.04965 | -0.031 | -4.701
-6.5 | -0.198 | 0.04644 | -0.032 | -4.266
-6 | -0.16 | 0.0436 | -0.033 | -3.668
-5.5 | -0.119 | 0.04096 | -0.033 | -2.908
-5 | -0.076 | 0.03876 | -0.034 | -1.967
-4.5 | -0.032 | 0.03672 | -0.035 | -0.858
-4 | 0.014 | 0.03495 | -0.036 | 0.409
-3.5 | 0.061 | 0.03326 | -0.039 | 1.834
-3 | 0.109 | 0.03156 | -0.044 | 3.44
-2.5 | 0.194 | 0.00845 | -0.09 | 22.965
-2 | 0.254 | 0.00834 | -0.091 | 30.423
-1.5 | 0.313 | 0.00828 | -0.092 | 37.85
-1 | 0.373 | 0.00815 | -0.093 | 45.761
-0.5 | 0.434 | 0.0081 | -0.093 | 53.587
0 | 0.487 | 0.00609 | -0.094 | 80.049
0.5 | 0.545 | 0.00619 | -0.095 | 88.044
1 | 0.604 | 0.00631 | -0.096 | 95.713
1.5 | 0.662 | 0.00644 | -0.097 | 102.729
2 | 0.72 | 0.00659 | -0.097 | 109.211
2.5 | 0.775 | 0.00674 | -0.098 | 114.912
3 | 0.831 | 0.0069 | -0.099 | 120.484
3.5 | 0.887 | 0.00709 | -0.1 | 125.088
4 | 0.941 | 0.00727 | -0.1 | 129.474
4.5 | 0.994 | 0.00748 | -0.101 | 132.857
5 | 1.044 | 0.01477 | -0.102 | 70.699
5.5 | 1.092 | 0.0155 | -0.103 | 70.441
6 | 1.136 | 0.01631 | -0.103 | 69.627
6.5 | 1.176 | 0.01704 | -0.104 | 68.99
7 | 1.212 | 0.01792 | -0.105 | 67.618
7.5 | 1.243 | 0.01881 | -0.106 | 66.065
8 | 1.263 | 0.01968 | -0.106 | 64.179
8.5 | 1.055 | 0.05263 | -0.06 | 20.056
9 | 1.049 | 0.05851 | -0.049 | 17.924
9.5 | 1.041 | 0.06296 | -0.044 | 16.535
10 | 1.027 | 0.06807 | -0.04 | 15.091
10.5 | 1.007 | 0.07309 | -0.039 | 13.784
11 | 0.982 | 0.07938 | -0.037 | 12.365
11.5 | 0.951 | 0.08392 | -0.037 | 11.327
12 | 0.915 | 0.09033 | -0.036 | 10.134
12.5 | 0.877 | 0.1006 | -0.033 | 8.717
13 | 0.836 | 0.10598 | -0.036 | 7.893

## 26. Re 500k Mach 0.00 (2)
BIGFOIL.COM POLAR EXPORT
NACA67-610 a=0.6
NACA67-610 a=0.6 |  |  |  | Cl Max: | 1.2724 | at alpha= | 13 | deg
XFOIL ncrit=9 |  |  |  | L/D Max: | 135.065 | at alpha= | 4.5 | deg
Re: | 500000 |  |  | Cd Min: | 0.21118 | at alpha= | 18 | deg
Mach: | 0 |  |  | Cl=0 at alpha= | -4.8122 | deg
|  |  |  | @ Cl=0.1, Cd= | 0.017133
|  |  |  | @ Cl=0.4, Cd= | 0.0086578
|  |  |  | @ Cl=0.6, Cd= | 0.0091536
alpha (deg) | Cl | Cd | Cm | Cl/Cd
-6.5 | -0.1094 | 0.04422 | -0.1208 | -2.474
-6 | -0.0805 | 0.04006 | -0.1203 | -2.0095
-5.5 | -0.0385 | 0.03588 | -0.1191 | -1.073
-5 | -0.0154 | 0.02797 | -0.1164 | -0.55059
-4.5 | 0.0256 | 0.02467 | -0.1153 | 1.0377
-4 | 0.0692 | 0.01906 | -0.1121 | 3.6306
-3.5 | 0.117 | 0.01607 | -0.1106 | 7.2806
-3 | 0.1693 | 0.01411 | -0.1098 | 11.9986
-2.5 | 0.2231 | 0.01309 | -0.1094 | 17.0435
-2 | 0.2721 | 0.01191 | -0.1084 | 22.8463
-1.5 | 0.3212 | 0.01137 | -0.1075 | 28.2498
-1 | 0.374 | 0.01091 | -0.1072 | 34.2805
-0.5 | 0.3993 | 0.00865 | -0.1012 | 46.1618
0 | 0.4407 | 0.00911 | -0.0974 | 48.3754
0.5 | 0.66 | 0.00917 | -0.132 | 71.9738
1 | 0.7179 | 0.00926 | -0.1334 | 77.527
1.5 | 0.7722 | 0.0092 | -0.1337 | 83.9348
2 | 0.8218 | 0.00914 | -0.1328 | 89.9125
2.5 | 0.8676 | 0.00901 | -0.1311 | 96.293
3 | 0.9152 | 0.0085 | -0.1292 | 107.6706
3.5 | 0.9593 | 0.00785 | -0.1264 | 122.2038
4 | 1.0023 | 0.00768 | -0.1238 | 130.5078
4.5 | 1.04 | 0.0077 | -0.1203 | 135.0649
5 | 1.0648 | 0.00803 | -0.114 | 132.6027
5.5 | 1.0305 | 0.00937 | -0.0958 | 109.9787
6 | 0.99 | 0.01096 | -0.0772 | 90.3285
6.5 | 0.9755 | 0.01357 | -0.0658 | 71.8865
7 | 0.9775 | 0.01617 | -0.058 | 60.4515
7.5 | 1.0022 | 0.01778 | -0.0538 | 56.3667
8 | 1.0311 | 0.01922 | -0.0503 | 53.6472
8.5 | 1.0577 | 0.02088 | -0.0466 | 50.6561
9 | 1.0778 | 0.0231 | -0.0422 | 46.658
9.5 | 1.1108 | 0.02443 | -0.0397 | 45.4687
10 | 1.1306 | 0.02703 | -0.0357 | 41.8276
10.5 | 1.1606 | 0.02882 | -0.033 | 40.2706
11 | 1.1876 | 0.03086 | -0.0305 | 38.4835
11.5 | 1.2131 | 0.03406 | -0.0274 | 35.6166
12 | 1.2405 | 0.03721 | -0.0248 | 33.3378
12.5 | 1.2606 | 0.04056 | -0.022 | 31.0799
13 | 1.2724 | 0.04466 | -0.0189 | 28.4908
13.5 | 1.2697 | 0.05093 | -0.0152 | 24.9303
14 | 1.2484 | 0.05907 | -0.0114 | 21.1342
14.5 | 1.2193 | 0.06806 | -0.0092 | 17.9151
15 | 1.1823 | 0.07897 | -0.0094 | 14.9715
15.5 | 1.1439 | 0.09166 | -0.0129 | 12.4798
16 | 1.1093 | 0.10603 | -0.0196 | 10.4621
16.5 | 0.9317 | 0.17844 | -0.0564 | 5.2214
17 | 0.9367 | 0.18699 | -0.0607 | 5.0094
17.5 | 0.9328 | 0.20096 | -0.0674 | 4.6417
18 | 0.9417 | 0.21118 | -0.0731 | 4.4592

## 27. Re 500k Mach 0.10 (1)
BIGFOIL.COM POLAR EXPORT
NACA67-610 a=0.6
NACA67-610 a=0.6 |  |  |  | Cl Max: | 1.264 | at alpha= | 8 | deg
JavaFoil+Calcfoil stall+Eppler ext transition |  |  |  | L/D Max: | 132.596 | at alpha= | 4.5 | deg
Re: | 500000 |  |  | Cd Min: | 0.00611 | at alpha= | 0 | deg
Mach: | 0.1 |  |  | Cl=0 at alpha= | -4.1522 | deg
|  |  |  | @ Cl=0.1, Cd= | 0.031999
|  |  |  | @ Cl=0.4, Cd= | 0.0081531
|  |  |  | @ Cl=0.6, Cd= | 0.0063169
alpha (deg) | Cl | Cd | Cm | Cl/Cd
-16.5 | -0.246 | 0.2061 | -0.028 | -1.193
-16 | -0.262 | 0.19702 | -0.028 | -1.327
-15.5 | -0.277 | 0.17969 | -0.029 | -1.544
-15 | -0.293 | 0.16492 | -0.027 | -1.779
-14.5 | -0.309 | 0.15879 | -0.028 | -1.949
-14 | -0.325 | 0.14625 | -0.028 | -2.223
-13.5 | -0.34 | 0.13601 | -0.028 | -2.499
-13 | -0.354 | 0.12953 | -0.028 | -2.73
-12.5 | -0.362 | 0.11802 | -0.028 | -3.064
-12 | -0.367 | 0.11023 | -0.028 | -3.33
-11.5 | -0.37 | 0.10456 | -0.027 | -3.538
-11 | -0.37 | 0.09203 | -0.029 | -4.022
-10.5 | -0.367 | 0.08682 | -0.029 | -4.226
-10 | -0.36 | 0.08021 | -0.03 | -4.489
-9.5 | -0.349 | 0.07364 | -0.03 | -4.743
-9 | -0.334 | 0.06646 | -0.031 | -5.031
-8.5 | -0.315 | 0.06148 | -0.031 | -5.127
-8 | -0.292 | 0.05794 | -0.031 | -5.037
-7.5 | -0.264 | 0.0538 | -0.032 | -4.913
-7 | -0.233 | 0.0498 | -0.032 | -4.678
-6.5 | -0.198 | 0.04659 | -0.032 | -4.252
-6 | -0.16 | 0.0437 | -0.033 | -3.664
-5.5 | -0.119 | 0.04106 | -0.033 | -2.909
-5 | -0.076 | 0.03881 | -0.034 | -1.97
-4.5 | -0.032 | 0.03679 | -0.035 | -0.86
-4 | 0.014 | 0.03498 | -0.036 | 0.411
-3.5 | 0.061 | 0.03334 | -0.039 | 1.838
-3 | 0.109 | 0.03169 | -0.043 | 3.441
-2.5 | 0.195 | 0.00853 | -0.091 | 22.855
-2 | 0.255 | 0.00842 | -0.092 | 30.282
-1.5 | 0.315 | 0.0083 | -0.092 | 37.95
-1 | 0.375 | 0.00819 | -0.093 | 45.783
-0.5 | 0.436 | 0.0081 | -0.094 | 53.871
0 | 0.489 | 0.00611 | -0.095 | 80.179
0.5 | 0.548 | 0.00622 | -0.095 | 88.159
1 | 0.607 | 0.00633 | -0.096 | 95.821
1.5 | 0.665 | 0.00647 | -0.097 | 102.826
2 | 0.723 | 0.00661 | -0.098 | 109.406
2.5 | 0.778 | 0.00676 | -0.099 | 115.087
3 | 0.835 | 0.00693 | -0.099 | 120.489
3.5 | 0.891 | 0.00711 | -0.1 | 125.244
4 | 0.945 | 0.00731 | -0.101 | 129.25
4.5 | 0.998 | 0.00753 | -0.102 | 132.596
5 | 1.049 | 0.01487 | -0.102 | 70.56
5.5 | 1.096 | 0.01561 | -0.103 | 70.244
6 | 1.14 | 0.01642 | -0.104 | 69.442
6.5 | 1.18 | 0.01719 | -0.105 | 68.662
7 | 1.215 | 0.01808 | -0.105 | 67.208
7.5 | 1.245 | 0.01895 | -0.106 | 65.701
8 | 1.264 | 0.01989 | -0.107 | 63.527
8.5 | 1.048 | 0.05437 | -0.053 | 19.283
9 | 1.045 | 0.05888 | -0.047 | 17.743
9.5 | 1.035 | 0.06367 | -0.043 | 16.249
10 | 1.018 | 0.06833 | -0.041 | 14.893
10.5 | 0.994 | 0.07413 | -0.039 | 13.404
11 | 0.963 | 0.08049 | -0.037 | 11.965
11.5 | 0.927 | 0.08564 | -0.036 | 10.826
12 | 0.887 | 0.09719 | -0.035 | 9.125
12.5 | 0.843 | 0.10411 | -0.034 | 8.099
13 | 0.798 | 0.10839 | -0.036 | 7.359

## 28. Re 500k Mach 0.10 (2)
BIGFOIL.COM POLAR EXPORT
NACA67-610 a=0.6
NACA67-610 a=0.6 |  |  |  | Cl Max: | 1.2635 | at alpha= | 13 | deg
XFOIL ncrit=9 |  |  |  | L/D Max: | 134.961 | at alpha= | 4.5 | deg
Re: | 500000 |  |  | Cd Min: | 0.2123 | at alpha= | 18 | deg
Mach: | 0.1 |  |  | Cl=0 at alpha= | -4.8263 | deg
|  |  |  | @ Cl=0.1, Cd= | 0.017413
|  |  |  | @ Cl=0.4, Cd= | 0.0087832
|  |  |  | @ Cl=0.6, Cd= | 0.0092245
alpha (deg) | Cl | Cd | Cm | Cl/Cd
-7 | -0.1124 | 0.05374 | -0.1211 | -2.0916
-6.5 | -0.107 | 0.04492 | -0.1215 | -2.382
-6 | -0.0787 | 0.04062 | -0.121 | -1.9375
-5.5 | -0.0369 | 0.03631 | -0.12 | -1.0162
-5 | -0.0141 | 0.02839 | -0.1172 | -0.49665
-4.5 | 0.0265 | 0.02497 | -0.1161 | 1.0613
-4 | 0.0697 | 0.01945 | -0.1129 | 3.5835
-3.5 | 0.1173 | 0.01625 | -0.1112 | 7.2185
-3 | 0.17 | 0.01422 | -0.1104 | 11.955
-2.5 | 0.2243 | 0.01314 | -0.1101 | 17.07
-2 | 0.2727 | 0.012 | -0.109 | 22.725
-1.5 | 0.3226 | 0.01143 | -0.108 | 28.224
-1 | 0.376 | 0.01095 | -0.1077 | 34.3379
-0.5 | 0.4007 | 0.00872 | -0.1018 | 45.9518
0 | 0.442 | 0.00916 | -0.0978 | 48.2533
0.5 | 0.6624 | 0.00925 | -0.1325 | 71.6108
1 | 0.721 | 0.00932 | -0.134 | 77.3605
1.5 | 0.7763 | 0.00924 | -0.1344 | 84.0152
2 | 0.8247 | 0.00924 | -0.1332 | 89.2532
2.5 | 0.8722 | 0.00905 | -0.1317 | 96.3757
3 | 0.9202 | 0.00853 | -0.1298 | 107.8781
3.5 | 0.9641 | 0.00789 | -0.1269 | 122.1926
4 | 1.0076 | 0.00771 | -0.1243 | 130.6874
4.5 | 1.0446 | 0.00774 | -0.1205 | 134.9612
5 | 1.0674 | 0.00811 | -0.1137 | 131.6153
5.5 | 1.0288 | 0.00943 | -0.0945 | 109.0986
6 | 0.989 | 0.01113 | -0.0762 | 88.8589
6.5 | 0.9749 | 0.0138 | -0.065 | 70.6449
7 | 0.9773 | 0.01642 | -0.0572 | 59.5189
7.5 | 1.0028 | 0.01801 | -0.0531 | 55.6802
8 | 1.0316 | 0.0195 | -0.0495 | 52.9026
8.5 | 1.0584 | 0.02118 | -0.0457 | 49.9717
9 | 1.0776 | 0.0235 | -0.0412 | 45.8553
9.5 | 1.1113 | 0.02483 | -0.0388 | 44.7563
10 | 1.1295 | 0.02772 | -0.0344 | 40.7468
10.5 | 1.1612 | 0.02936 | -0.032 | 39.5504
11 | 1.1871 | 0.03167 | -0.0292 | 37.4834
11.5 | 1.2143 | 0.0349 | -0.0262 | 34.7937
12 | 1.2406 | 0.03842 | -0.0234 | 32.2905
12.5 | 1.2573 | 0.0422 | -0.0203 | 29.7938
13 | 1.2635 | 0.04697 | -0.0168 | 26.9001
13.5 | 1.2539 | 0.05367 | -0.013 | 23.3631
14 | 1.2293 | 0.06204 | -0.0098 | 19.8146
14.5 | 1.1958 | 0.07203 | -0.0085 | 16.6014
15 | 1.1491 | 0.08546 | -0.0104 | 13.4461
15.5 | 1.0264 | 0.11984 | -0.0268 | 8.5648
16 | 0.9618 | 0.15353 | -0.0463 | 6.2646
16.5 | 0.9302 | 0.1808 | -0.0578 | 5.1449
17 | 0.9375 | 0.18872 | -0.0618 | 4.9677
17.5 | 0.9345 | 0.20215 | -0.0682 | 4.6228
18 | 0.9436 | 0.2123 | -0.0738 | 4.4447

## 29. Re 500k Mach 0.25 (1)
BIGFOIL.COM POLAR EXPORT
NACA67-610 a=0.6
NACA67-610 a=0.6 |  |  |  | Cl Max: | 1.256 | at alpha= | 7.5 | deg
JavaFoil+Calcfoil stall+Eppler ext transition |  |  |  | L/D Max: | 132.15 | at alpha= | 4.5 | deg
Re: | 500000 |  |  | Cd Min: | 0.00621 | at alpha= | 0 | deg
Mach: | 0.25 |  |  | Cl=0 at alpha= | -4.1596 | deg
|  |  |  | @ Cl=0.1, Cd= | 0.032459
|  |  |  | @ Cl=0.4, Cd= | 0.0082486
|  |  |  | @ Cl=0.6, Cd= | 0.11051
alpha (deg) | Cl | Cd | Cm | Cl/Cd
-14.5 | -0.059 | 0.13574 | -0.033 | -0.437
-14 | -0.056 | 0.12648 | -0.033 | -0.446
-13.5 | -0.054 | 0.11773 | -0.033 | -0.455
-13 | -0.096 | 0.2653 | -0.031 | -0.362
-12.5 | -0.154 | 0.1494 | -0.032 | -1.03
-12 | -0.193 | 0.13849 | -0.031 | -1.391
-11.5 | -0.224 | 0.1223 | -0.031 | -1.836
-11 | -0.251 | 0.10743 | -0.031 | -2.333
-10.5 | -0.271 | 0.10147 | -0.031 | -2.669
-10 | -0.285 | 0.09123 | -0.03 | -3.124
-9.5 | -0.293 | 0.08152 | -0.03 | -3.588
-9 | -0.293 | 0.07721 | -0.031 | -3.798
-8.5 | -0.287 | 0.067 | -0.032 | -4.284
-8 | -0.274 | 0.06139 | -0.032 | -4.459
-7.5 | -0.254 | 0.05664 | -0.032 | -4.483
-7 | -0.228 | 0.0518 | -0.032 | -4.4
-6.5 | -0.197 | 0.04792 | -0.033 | -4.102
-6 | -0.161 | 0.04489 | -0.034 | -3.578
-5.5 | -0.121 | 0.04198 | -0.034 | -2.875
-5 | -0.078 | 0.03943 | -0.035 | -1.971
-4.5 | -0.032 | 0.03722 | -0.035 | -0.867
-4 | 0.015 | 0.03527 | -0.036 | 0.416
-3.5 | 0.063 | 0.03369 | -0.038 | 1.861
-3 | 0.112 | 0.03206 | -0.042 | 3.482
-2.5 | 0.2 | 0.00855 | -0.093 | 23.393
-2 | 0.262 | 0.00848 | -0.094 | 30.848
-1.5 | 0.323 | 0.00837 | -0.095 | 38.648
-1 | 0.385 | 0.00827 | -0.096 | 46.598
-0.5 | 0.448 | 0.00818 | -0.096 | 54.801
0 | 0.503 | 0.00621 | -0.097 | 80.935
0.5 | 0.563 | 0.00633 | -0.098 | 88.959
1 | 0.623 | 0.00644 | -0.099 | 96.645
1.5 | 0.683 | 0.00661 | -0.1 | 103.262
2 | 0.742 | 0.00675 | -0.1 | 110.046
2.5 | 0.799 | 0.00692 | -0.101 | 115.465
3 | 0.857 | 0.00709 | -0.102 | 120.825
3.5 | 0.914 | 0.00729 | -0.103 | 125.323
4 | 0.97 | 0.0075 | -0.104 | 129.305
4.5 | 1.023 | 0.00774 | -0.104 | 132.15
5 | 1.075 | 0.01542 | -0.105 | 69.681
5.5 | 1.121 | 0.01623 | -0.106 | 69.108
6 | 1.164 | 0.01705 | -0.107 | 68.246
6.5 | 1.201 | 0.01798 | -0.107 | 66.807
7 | 1.232 | 0.01899 | -0.108 | 64.885
7.5 | 1.256 | 0.02 | -0.109 | 62.796
8 | 1.045 | 0.05101 | -0.059 | 20.497
8.5 | 1.031 | 0.05652 | -0.043 | 18.237
9 | 1.01 | 0.06152 | -0.04 | 16.424
9.5 | 0.977 | 0.06688 | -0.037 | 14.613
10 | 0.931 | 0.09343 | -0.037 | 9.963
10.5 | 0.871 | 0.08293 | -0.034 | 10.509
11 | 0.801 | 0.08983 | -0.035 | 8.914
11.5 | 0.72 | 0.09848 | -0.037 | 7.312
12 | 0.631 | 0.10985 | -0.038 | 5.748
12.5 | 0.536 | 0.11051 | -0.04 | 4.854

## 30. Re 500k Mach 0.25 (2)
BIGFOIL.COM POLAR EXPORT
NACA67-610 a=0.6
NACA67-610 a=0.6 |  |  |  | Cl Max: | 1.2123 | at alpha= | 11.5 | deg
XFOIL ncrit=9 |  |  |  | L/D Max: | 190.947 | at alpha= | -1.5 | deg
Re: | 500000 |  |  | Cd Min: | 0.19047 | at alpha= | 16.5 | deg
Mach: | 0.25 |  |  | Cl=0 at alpha= | -4.9204 | deg
|  |  |  | @ Cl=0.1, Cd= | 0.011131
|  |  |  | @ Cl=0.4, Cd= | 0.010674
|  |  |  | @ Cl=0.6, Cd= | 0.0095563
alpha (deg) | Cl | Cd | Cm | Cl/Cd
-7 | -0.0975 | 0.05612 | -0.1245 | -1.7373
-6.5 | -0.0935 | 0.04849 | -0.1245 | -1.9282
-6 | -0.0681 | 0.0435 | -0.1245 | -1.5655
-5.5 | -0.0277 | 0.03859 | -0.1245 | -0.7178
-5 | -0.0061 | 0.03061 | -0.122 | -0.19928
-4.5 | 0.0322 | 0.02666 | -0.1206 | 1.2078
-4 | 0.0744 | 0.0234 | -0.1186 | 3.1795
-3.5 | 0.1139 | 0.00447 | -0.1099 | 25.481
-3 | 0.1644 | 0.00331 | -0.1088 | 49.6677
-2.5 | 0.217 | 0.00265 | -0.1081 | 81.8868
-2 | 0.2686 | 0.00197 | -0.1074 | 136.3452
-1.5 | 0.3227 | 0.00169 | -0.107 | 190.9467
-1 | 0.3872 | 0.01121 | -0.111 | 34.5406
-0.5 | 0.4206 | 0.00981 | -0.1075 | 42.8746
0 | 0.4497 | 0.00933 | -0.0998 | 48.1994
0.5 | 0.6755 | 0.00967 | -0.1353 | 69.8552
1 | 0.7388 | 0.00959 | -0.1371 | 77.0386
1.5 | 0.7967 | 0.0095 | -0.1375 | 83.8632
2 | 0.8443 | 0.00966 | -0.1361 | 87.4017
2.5 | 0.8991 | 0.0093 | -0.1354 | 96.6774
3 | 0.9488 | 0.0087 | -0.1334 | 109.0575
3.5 | 0.9924 | 0.00806 | -0.1298 | 123.1266
4 | 1.0331 | 0.00798 | -0.1262 | 129.4612
4.5 | 1.069 | 0.00801 | -0.1215 | 133.4582
5 | 1.0751 | 0.0086 | -0.1107 | 125.0116
5.5 | 1.0204 | 0.00971 | -0.088 | 105.0875
6 | 0.9858 | 0.01212 | -0.0716 | 81.3366
6.5 | 0.9726 | 0.01508 | -0.0608 | 64.496
7 | 0.9794 | 0.01767 | -0.0536 | 55.4273
7.5 | 1.0051 | 0.01943 | -0.0492 | 51.7293
8 | 1.0331 | 0.02114 | -0.0452 | 48.8694
8.5 | 1.0615 | 0.0229 | -0.0414 | 46.3537
9 | 1.0817 | 0.02538 | -0.0367 | 42.6202
9.5 | 1.1126 | 0.02721 | -0.0335 | 40.8894
10 | 1.135 | 0.03023 | -0.0293 | 37.5455
10.5 | 1.1648 | 0.03256 | -0.0262 | 35.774
11 | 1.1911 | 0.03663 | -0.0228 | 32.5171
11.5 | 1.2123 | 0.04106 | -0.0191 | 29.5251
12 | 1.2121 | 0.04772 | -0.0144 | 25.4003
12.5 | 1.1927 | 0.05557 | -0.0099 | 21.463
13 | 1.1578 | 0.0654 | -0.007 | 17.7034
13.5 | 1.1152 | 0.07722 | -0.0071 | 14.4419
14 | 1.071 | 0.09124 | -0.0114 | 11.7383
14.5 | 1.0267 | 0.10852 | -0.0206 | 9.4609
15 | 0.9823 | 0.13172 | -0.0353 | 7.4575
15.5 | 0.9503 | 0.15467 | -0.0474 | 6.144
16 | 0.9223 | 0.18101 | -0.059 | 5.0953
16.5 | 0.9295 | 0.19047 | -0.064 | 4.88

## 31. Re 500k Mach 0.50 (1)
BIGFOIL.COM POLAR EXPORT
NACA67-610 a=0.6
NACA67-610 a=0.6 |  |  |  | Cl Max: | 1.266 | at alpha= | 20 | deg
JavaFoil+Calcfoil stall+Eppler ext transition |  |  |  | L/D Max: | 127.225 | at alpha= | 4 | deg
Re: | 500000 |  |  | Cd Min: | 0.00686 | at alpha= | 0.5 | deg
Mach: | 0.5 |  |  | Cl=0 at alpha= | -4.1633 | deg
|  |  |  | @ Cl=0.1, Cd= | 0.03408
|  |  |  | @ Cl=0.4, Cd= | 0.0086714
|  |  |  | @ Cl=0.6, Cd= | 0.0076257
alpha (deg) | Cl | Cd | Cm | Cl/Cd
-20 | -0.855 | 0.21883 | -0.041 | -3.906
-19.5 | -0.829 | 0.21384 | -0.042 | -3.875
-19 | -0.802 | 0.20983 | -0.042 | -3.823
-18.5 | -0.776 | 0.2042 | -0.042 | -3.799
-18 | -0.747 | 0.19481 | -0.041 | -3.837
-17.5 | -0.721 | 0.19271 | -0.041 | -3.74
-17 | -0.694 | 0.1861 | -0.041 | -3.73
-16.5 | -0.668 | 0.18089 | -0.041 | -3.69
-16 | -0.641 | 0.17771 | -0.042 | -3.607
-15.5 | -0.614 | 0.16515 | -0.042 | -3.72
-15 | -0.588 | 0.16584 | -0.043 | -3.543
-14.5 | -0.56 | 0.15194 | -0.041 | -3.683
-14 | -0.533 | 0.1457 | -0.041 | -3.655
-13.5 | -0.506 | 0.14799 | -0.041 | -3.417
-13 | -0.479 | 0.13766 | -0.041 | -3.479
-12.5 | -0.452 | 0.14073 | -0.041 | -3.211
-12 | -0.425 | 0.13037 | -0.042 | -3.261
-11.5 | -0.398 | 0.12674 | -0.042 | -3.141
-11 | -0.37 | 0.12388 | -0.039 | -2.99
-10.5 | -0.343 | 0.1193 | -0.039 | -2.878
-10 | -0.316 | 0.11319 | -0.04 | -2.795
-9.5 | -0.289 | 0.10663 | -0.04 | -2.714
-9 | -0.262 | 0.10811 | -0.041 | -2.427
-8.5 | -0.235 | 0.09923 | -0.041 | -2.371
-8 | -0.208 | 0.09611 | -0.037 | -2.163
-7.5 | -0.181 | 0.08813 | -0.037 | -2.052
-7 | -0.154 | 0.09253 | -0.037 | -1.662
-6.5 | -0.127 | 0.09048 | -0.038 | -1.401
-6 | -0.1 | 0.08484 | -0.039 | -1.176
-5.5 | -0.073 | 0.07381 | -0.039 | -0.985
-5 | -0.074 | 0.04678 | -0.038 | -1.584
-4.5 | -0.033 | 0.04091 | -0.038 | -0.817
-4 | 0.016 | 0.03747 | -0.039 | 0.419
-3.5 | 0.068 | 0.03504 | -0.04 | 1.948
-3 | 0.123 | 0.03339 | -0.041 | 3.671
-2.5 | 0.178 | 0.03187 | -0.046 | 5.59
-2 | 0.291 | 0.00876 | -0.105 | 33.222
-1.5 | 0.36 | 0.0087 | -0.106 | 41.449
-1 | 0.43 | 0.00865 | -0.107 | 49.711
-0.5 | 0.501 | 0.00858 | -0.107 | 58.402
0 | 0.56 | 0.00876 | -0.108 | 63.925
0.5 | 0.627 | 0.00686 | -0.109 | 91.352
1 | 0.694 | 0.00704 | -0.11 | 98.577
1.5 | 0.76 | 0.00724 | -0.111 | 105.058
2 | 0.827 | 0.00743 | -0.112 | 111.197
2.5 | 0.888 | 0.00766 | -0.113 | 116.045
3 | 0.952 | 0.00789 | -0.113 | 120.766
3.5 | 1.014 | 0.00815 | -0.114 | 124.454
4 | 1.074 | 0.00844 | -0.115 | 127.225
4.5 | 1.131 | 0.01713 | -0.116 | 65.993
5 | 1.18 | 0.01819 | -0.117 | 64.902
5.5 | 1.217 | 0.01943 | -0.118 | 62.633
6 | 1.236 | 0.02081 | -0.119 | 59.412
6.5 | 1.01 | 0.04556 | -0.059 | 22.166
7 | 0.921 | 0.05373 | -0.037 | 17.134
7.5 | 0.621 | 0.05953 | -0.041 | 10.428
8 | 0.647 | 0.08141 | -0.042 | 7.946
8.5 | 0.673 | 0.09044 | -0.048 | 7.445
9 | 0.699 | 0.09571 | -0.048 | 7.306
9.5 | 0.726 | 0.10413 | -0.054 | 6.972
10 | 0.752 | 0.11348 | -0.054 | 6.623
10.5 | 0.777 | 0.12002 | -0.054 | 6.476
11 | 0.804 | 0.13088 | -0.059 | 6.144
11.5 | 0.83 | 0.13238 | -0.06 | 6.27
12 | 0.856 | 0.1309 | -0.061 | 6.537
12.5 | 0.881 | 0.14 | -0.061 | 6.293
13 | 0.908 | 0.15198 | -0.067 | 5.977
13.5 | 0.934 | 0.15329 | -0.067 | 6.091
14 | 0.959 | 0.15618 | -0.068 | 6.139
14.5 | 0.984 | 0.16376 | -0.068 | 6.009
15 | 1.012 | 0.16941 | -0.074 | 5.976
15.5 | 1.037 | 0.17999 | -0.074 | 5.76
16 | 1.062 | 0.18652 | -0.074 | 5.692
16.5 | 1.087 | 0.18598 | -0.075 | 5.844
17 | 1.116 | 0.19682 | -0.08 | 5.668
17.5 | 1.139 | 0.19801 | -0.08 | 5.754
18 | 1.164 | 0.20437 | -0.081 | 5.696
18.5 | 1.189 | 0.21034 | -0.082 | 5.652
19 | 1.217 | 0.21692 | -0.086 | 5.61
19.5 | 1.241 | 0.22174 | -0.086 | 5.598
20 | 1.266 | 0.22972 | -0.087 | 5.509

## 32. Re 500k Mach 0.50 (2)
BIGFOIL.COM POLAR EXPORT
NACA67-610 a=0.6
NACA67-610 a=0.6 |  |  |  | Cl Max: | 1.1269 | at alpha= | 10 | deg
XFOIL ncrit=9 |  |  |  | L/D Max: | 118.223 | at alpha= | 4 | deg
Re: | 500000 |  |  | Cd Min: | 0.23955 | at alpha= | -20 | deg
Mach: | 0.5 |  |  | Cl=0 at alpha= | -5.9156 | deg
|  |  |  | @ Cl=0.1, Cd= | 0.029027
|  |  |  | @ Cl=0.4, Cd= | 0.013439
|  |  |  | @ Cl=0.6, Cd= | 0.011365
alpha (deg) | Cl | Cd | Cm | Cl/Cd
-20 | -0.4971 | 0.23955 | -0.0309 | -2.0751
-19.5 | -0.4735 | 0.23199 | -0.0363 | -2.041
-19 | -0.4514 | 0.22504 | -0.0418 | -2.0059
-18 | -0.3928 | 0.20788 | -0.0567 | -1.8896
-17.5 | -0.3608 | 0.19927 | -0.0643 | -1.8106
-17 | -0.3303 | 0.19111 | -0.0717 | -1.7283
-16.5 | -0.3048 | 0.18347 | -0.0774 | -1.6613
-16 | -0.2826 | 0.1763 | -0.0819 | -1.6029
-15.5 | -0.2642 | 0.16978 | -0.0857 | -1.5561
-15 | -0.2474 | 0.1635 | -0.0898 | -1.5131
-14.5 | -0.2313 | 0.15701 | -0.0934 | -1.4732
-14 | -0.2116 | 0.14879 | -0.0957 | -1.4221
-13.5 | -0.192 | 0.14188 | -0.0986 | -1.3533
-13 | -0.1741 | 0.13539 | -0.1017 | -1.2859
-12.5 | -0.1576 | 0.12894 | -0.1045 | -1.2223
-12 | -0.143 | 0.12317 | -0.1088 | -1.161
-11.5 | -0.1343 | 0.11772 | -0.1129 | -1.1408
-11 | -0.1178 | 0.11016 | -0.1152 | -1.0694
-10.5 | -0.096 | 0.10303 | -0.1164 | -0.93177
-10 | -0.0803 | 0.09716 | -0.1189 | -0.82647
-9.5 | -0.0662 | 0.09131 | -0.1213 | -0.725
-9 | -0.0572 | 0.08615 | -0.1252 | -0.66396
-8.5 | -0.0475 | 0.0806 | -0.129 | -0.58933
-8 | -0.0406 | 0.0734 | -0.1304 | -0.55313
-7.5 | -0.0267 | 0.06802 | -0.1311 | -0.39253
-7 | -0.0206 | 0.06271 | -0.133 | -0.3285
-6.5 | -0.0219 | 0.05764 | -0.1346 | -0.37994
-6 | -0.004 | 0.05195 | -0.1402 | -0.076997
-5.5 | 0.0197 | 0.04596 | -0.1417 | 0.42863
-5 | 0.0297 | 0.03885 | -0.1404 | 0.76448
-4.5 | 0.0613 | 0.03413 | -0.1388 | 1.7961
-4 | 0.0961 | 0.02967 | -0.1361 | 3.239
-3.5 | 0.1338 | 0.02345 | -0.1317 | 5.7058
-3 | 0.1862 | 0.01935 | -0.1291 | 9.6227
-2.5 | 0.2339 | 0.0168 | -0.1255 | 13.9226
-2 | 0.2929 | 0.01518 | -0.1238 | 19.2951
-1.5 | 0.355 | 0.01363 | -0.1229 | 26.0455
-1 | 0.4021 | 0.01343 | -0.1196 | 29.9404
-0.5 | 0.4573 | 0.01295 | -0.1177 | 35.3127
0.5 | 0.5182 | 0.01141 | -0.1029 | 45.4163
1 | 0.8081 | 0.01125 | -0.1496 | 71.8311
1.5 | 0.8573 | 0.01177 | -0.1473 | 72.8377
2 | 0.9195 | 0.01155 | -0.1465 | 79.6104
2.5 | 0.96 | 0.01172 | -0.1415 | 81.9113
3 | 1.0212 | 0.01099 | -0.1395 | 92.9208
3.5 | 1.08 | 0.0096 | -0.1357 | 112.5
4 | 1.1113 | 0.0094 | -0.1275 | 118.2234
4.5 | 1.1068 | 0.00948 | -0.1124 | 116.7511
5 | 1.0716 | 0.01008 | -0.0919 | 106.3095
5.5 | 1.0265 | 0.01289 | -0.0727 | 79.6354
6 | 0.993 | 0.01674 | -0.0582 | 59.319
6.5 | 0.979 | 0.02056 | -0.0479 | 47.6167
7 | 0.9993 | 0.02314 | -0.0417 | 43.185
7.5 | 1.025 | 0.02563 | -0.0362 | 39.9922
8 | 1.0448 | 0.0287 | -0.0303 | 36.4042
8.5 | 1.073 | 0.03153 | -0.0251 | 34.0311
9 | 1.0986 | 0.03514 | -0.0194 | 31.2635
9.5 | 1.1268 | 0.03929 | -0.0142 | 28.6791
10 | 1.1269 | 0.04607 | -0.0091 | 24.4606
10.5 | 1.1116 | 0.05458 | -0.005 | 20.3664
11 | 1.0833 | 0.06469 | -0.0038 | 16.746
11.5 | 1.048 | 0.07686 | -0.006 | 13.6352
12 | 1.013 | 0.09098 | -0.0124 | 11.1343
12.5 | 0.9815 | 0.10723 | -0.0223 | 9.1532
13 | 0.9572 | 0.12539 | -0.0335 | 7.6338
13.5 | 0.9433 | 0.1415 | -0.0424 | 6.6664
14 | 0.9382 | 0.15569 | -0.0502 | 6.0261
14.5 | 0.9391 | 0.16864 | -0.0573 | 5.5687
15 | 0.9442 | 0.18084 | -0.0638 | 5.2212

## 33. Re 750k Mach 0.00 (1)
BIGFOIL.COM POLAR EXPORT
NACA67-610 a=0.6
NACA67-610 a=0.6 |  |  |  | Cl Max: | 1.275 | at alpha= | 9 | deg
JavaFoil+Calcfoil stall+Eppler ext transition |  |  |  | L/D Max: | 154.486 | at alpha= | 4.5 | deg
Re: | 750000 |  |  | Cd Min: | 0.00531 | at alpha= | 0 | deg
Mach: | 0 |  |  | Cl=0 at alpha= | -4.1522 | deg
|  |  |  | @ Cl=0.1, Cd= | 0.01927
|  |  |  | @ Cl=0.4, Cd= | 0.0073569
|  |  |  | @ Cl=0.6, Cd= | 0.0054893
alpha (deg) | Cl | Cd | Cm | Cl/Cd
-17 | -0.273 | 0.16403 | -0.029 | -1.663
-16.5 | -0.286 | 0.15422 | -0.029 | -1.858
-16 | -0.3 | 0.17228 | -0.029 | -1.743
-15.5 | -0.314 | 0.16152 | -0.029 | -1.946
-15 | -0.328 | 0.15187 | -0.029 | -2.162
-14.5 | -0.342 | 0.13954 | -0.029 | -2.45
-14 | -0.355 | 0.13107 | -0.029 | -2.708
-13.5 | -0.367 | 0.12194 | -0.029 | -3.011
-13 | -0.378 | 0.1145 | -0.029 | -3.301
-12.5 | -0.383 | 0.11184 | -0.029 | -3.425
-12 | -0.386 | 0.10065 | -0.029 | -3.833
-11.5 | -0.386 | 0.09675 | -0.029 | -3.99
-11 | -0.383 | 0.08498 | -0.029 | -4.512
-10.5 | -0.378 | 0.08085 | -0.03 | -4.673
-10 | -0.369 | 0.07472 | -0.031 | -4.933
-9.5 | -0.356 | 0.06938 | -0.031 | -5.128
-9 | -0.339 | 0.06373 | -0.031 | -5.32
-8.5 | -0.318 | 0.05884 | -0.032 | -5.412
-8 | -0.294 | 0.05497 | -0.032 | -5.346
-7.5 | -0.265 | 0.05144 | -0.032 | -5.16
-7 | -0.233 | 0.04773 | -0.032 | -4.891
-6.5 | -0.198 | 0.0448 | -0.033 | -4.424
-6 | -0.16 | 0.04182 | -0.034 | -3.825
-5.5 | -0.119 | 0.03948 | -0.035 | -3.018
-5 | -0.076 | 0.03704 | -0.035 | -2.058
-4.5 | -0.032 | 0.03569 | -0.036 | -0.884
-4 | 0.014 | 0.03379 | -0.04 | 0.424
-3.5 | 0.061 | 0.03155 | -0.046 | 1.944
-3 | 0.135 | 0.00825 | -0.09 | 16.319
-2.5 | 0.194 | 0.0077 | -0.091 | 25.199
-2 | 0.254 | 0.00757 | -0.092 | 33.494
-1.5 | 0.313 | 0.0075 | -0.092 | 41.776
-1 | 0.373 | 0.00741 | -0.093 | 50.397
-0.5 | 0.434 | 0.00729 | -0.094 | 59.538
0 | 0.49 | 0.00531 | -0.095 | 92.14
0.5 | 0.548 | 0.00541 | -0.096 | 101.391
1 | 0.607 | 0.0055 | -0.096 | 110.387
1.5 | 0.665 | 0.00562 | -0.097 | 118.374
2 | 0.723 | 0.00574 | -0.098 | 125.879
2.5 | 0.778 | 0.00586 | -0.099 | 132.892
3 | 0.835 | 0.006 | -0.099 | 139.185
3.5 | 0.891 | 0.00613 | -0.1 | 145.309
4 | 0.945 | 0.0063 | -0.101 | 150.111
4.5 | 0.998 | 0.00646 | -0.102 | 154.486
5 | 1.046 | 0.0137 | -0.102 | 76.313
5.5 | 1.093 | 0.01439 | -0.103 | 75.939
6 | 1.137 | 0.01513 | -0.104 | 75.144
6.5 | 1.177 | 0.01582 | -0.104 | 74.415
7 | 1.213 | 0.01666 | -0.105 | 72.845
7.5 | 1.244 | 0.01747 | -0.106 | 71.226
8 | 1.264 | 0.01832 | -0.107 | 69.024
8.5 | 1.274 | 0.01923 | -0.107 | 66.275
9 | 1.275 | 0.02017 | -0.108 | 63.209
9.5 | 1.046 | 0.0606 | -0.054 | 17.259
10 | 1.029 | 0.06637 | -0.046 | 15.5
10.5 | 1.009 | 0.07034 | -0.045 | 14.34
11 | 0.982 | 0.07623 | -0.042 | 12.886
11.5 | 0.951 | 0.08167 | -0.042 | 11.651
12 | 0.916 | 0.08923 | -0.042 | 10.267
12.5 | 0.877 | 0.0963 | -0.037 | 9.109
13 | 0.837 | 0.10157 | -0.038 | 8.238
13.5 | 0.795 | 0.11086 | -0.039 | 7.169
14 | 0.752 | 0.11729 | -0.039 | 6.414

## 34. Re 750k Mach 0.00 (2)
BIGFOIL.COM POLAR EXPORT
NACA67-610 a=0.6
NACA67-610 a=0.6 |  |  |  | Cl Max: | 1.3139 | at alpha= | 13.5 | deg
XFOIL ncrit=9 |  |  |  | L/D Max: | 152.137 | at alpha= | 4.5 | deg
Re: | 750000 |  |  | Cd Min: | 0.22039 | at alpha= | 18.5 | deg
Mach: | 0 |  |  | Cl=0 at alpha= | -4.7091 | deg
|  |  |  | @ Cl=0.1, Cd= | 0.012937
|  |  |  | @ Cl=0.4, Cd= | 0.0081451
|  |  |  | @ Cl=0.6, Cd= | 0.0069802
alpha (deg) | Cl | Cd | Cm | Cl/Cd
-7 | -0.1446 | 0.04683 | -0.1171 | -3.0878
-6.5 | -0.1204 | 0.04246 | -0.1172 | -2.8356
-6 | -0.0888 | 0.03746 | -0.1172 | -2.3705
-5.5 | -0.0465 | 0.03178 | -0.1157 | -1.4632
-5 | -0.0238 | 0.02322 | -0.1129 | -1.025
-4.5 | 0.0171 | 0.01767 | -0.1102 | 0.96774
-4 | 0.0648 | 0.01407 | -0.1087 | 4.6055
-3.5 | 0.1173 | 0.01238 | -0.1083 | 9.475
-3 | 0.1691 | 0.01069 | -0.1077 | 15.8185
-2.5 | 0.2218 | 0.00989 | -0.1074 | 22.4267
-2 | 0.2749 | 0.00949 | -0.1072 | 28.9673
-1.5 | 0.3277 | 0.009 | -0.1069 | 36.4111
-1 | 0.3818 | 0.00864 | -0.1069 | 44.1898
-0.5 | 0.4274 | 0.0074 | -0.1058 | 57.7568
0 | 0.4583 | 0.00649 | -0.1003 | 70.6163
0.5 | 0.5062 | 0.00662 | -0.0983 | 76.4653
1 | 0.6286 | 0.00709 | -0.112 | 88.6601
1.5 | 0.6856 | 0.00708 | -0.1127 | 96.8362
2 | 0.7376 | 0.00701 | -0.1124 | 105.2211
2.5 | 0.7989 | 0.00684 | -0.114 | 116.7982
3 | 0.8583 | 0.00657 | -0.1151 | 130.6393
3.5 | 0.9152 | 0.0064 | -0.1156 | 143
4 | 0.9697 | 0.00646 | -0.1158 | 150.1084
4.5 | 1.0254 | 0.00674 | -0.1165 | 152.1365
5 | 1.0245 | 0.00846 | -0.1059 | 121.0993
5.5 | 0.9801 | 0.0094 | -0.0858 | 104.266
6 | 0.9641 | 0.01135 | -0.073 | 84.9427
6.5 | 0.9687 | 0.01346 | -0.0651 | 71.9688
7 | 0.9894 | 0.01509 | -0.06 | 65.5666
7.5 | 1.0213 | 0.01621 | -0.0568 | 63.0043
8 | 1.0531 | 0.0174 | -0.0536 | 60.523
8.5 | 1.0821 | 0.01882 | -0.0502 | 57.4973
9 | 1.1163 | 0.01992 | -0.0477 | 56.0392
9.5 | 1.1417 | 0.02171 | -0.044 | 52.5887
10 | 1.1745 | 0.02295 | -0.0417 | 51.1765
10.5 | 1.1969 | 0.02509 | -0.038 | 47.7043
11 | 1.2234 | 0.02697 | -0.035 | 45.3615
11.5 | 1.2369 | 0.03018 | -0.0308 | 40.9841
12 | 1.2615 | 0.0325 | -0.028 | 38.8154
12.5 | 1.2832 | 0.0351 | -0.0251 | 36.5584
13 | 1.3009 | 0.0382 | -0.0222 | 34.055
13.5 | 1.3139 | 0.04175 | -0.0194 | 31.4707
14 | 1.3121 | 0.0473 | -0.0159 | 27.74
14.5 | 1.2973 | 0.05468 | -0.0127 | 23.7253
15 | 1.2844 | 0.06178 | -0.0109 | 20.7899
15.5 | 1.264 | 0.07049 | -0.0105 | 17.9316
16 | 1.2323 | 0.08188 | -0.0124 | 15.0501
16.5 | 1.1976 | 0.09548 | -0.0174 | 12.5429
17 | 1.1412 | 0.11606 | -0.0281 | 9.8328
17.5 | 1.0311 | 0.16123 | -0.054 | 6.3952
18 | 1.0571 | 0.16237 | -0.0556 | 6.5104
18.5 | 0.9527 | 0.22039 | -0.0798 | 4.3228

## 35. Re 750k Mach 0.10 (1)
BIGFOIL.COM POLAR EXPORT
NACA67-610 a=0.6
NACA67-610 a=0.6 |  |  |  | Cl Max: | 1.273 | at alpha= | 8.5 | deg
JavaFoil+Calcfoil stall+Eppler ext transition |  |  |  | L/D Max: | 154.513 | at alpha= | 4.5 | deg
Re: | 750000 |  |  | Cd Min: | 0.00532 | at alpha= | 0 | deg
Mach: | 0.1 |  |  | Cl=0 at alpha= | -4.1522 | deg
|  |  |  | @ Cl=0.1, Cd= | 0.019536
|  |  |  | @ Cl=0.4, Cd= | 0.0073595
|  |  |  | @ Cl=0.6, Cd= | 0.0054931
alpha (deg) | Cl | Cd | Cm | Cl/Cd
-16.5 | -0.246 | 0.15309 | -0.03 | -1.608
-16 | -0.262 | 0.14546 | -0.03 | -1.799
-15.5 | -0.278 | 0.16545 | -0.03 | -1.678
-15 | -0.294 | 0.1583 | -0.029 | -1.855
-14.5 | -0.31 | 0.15081 | -0.03 | -2.053
-14 | -0.325 | 0.13428 | -0.03 | -2.423
-13.5 | -0.34 | 0.128 | -0.029 | -2.657
-13 | -0.354 | 0.11679 | -0.03 | -3.03
-12.5 | -0.362 | 0.11396 | -0.029 | -3.175
-12 | -0.367 | 0.10165 | -0.029 | -3.613
-11.5 | -0.37 | 0.09936 | -0.029 | -3.725
-11 | -0.37 | 0.08731 | -0.03 | -4.241
-10.5 | -0.367 | 0.08161 | -0.031 | -4.497
-10 | -0.36 | 0.07586 | -0.031 | -4.748
-9.5 | -0.349 | 0.0702 | -0.031 | -4.976
-9 | -0.334 | 0.06425 | -0.032 | -5.205
-8.5 | -0.315 | 0.05994 | -0.032 | -5.26
-8 | -0.292 | 0.05518 | -0.032 | -5.29
-7.5 | -0.264 | 0.0517 | -0.032 | -5.114
-7 | -0.233 | 0.04794 | -0.033 | -4.862
-6.5 | -0.198 | 0.04481 | -0.033 | -4.422
-6 | -0.16 | 0.04195 | -0.034 | -3.818
-5.5 | -0.119 | 0.03959 | -0.035 | -3.017
-5 | -0.076 | 0.03713 | -0.035 | -2.06
-4.5 | -0.032 | 0.03576 | -0.036 | -0.885
-4 | 0.014 | 0.03403 | -0.037 | 0.422
-3.5 | 0.062 | 0.0318 | -0.045 | 1.934
-3 | 0.135 | 0.00824 | -0.091 | 16.417
-2.5 | 0.195 | 0.0077 | -0.091 | 25.323
-2 | 0.255 | 0.00756 | -0.092 | 33.708
-1.5 | 0.315 | 0.00749 | -0.093 | 42.024
-1 | 0.375 | 0.00738 | -0.094 | 50.811
-0.5 | 0.436 | 0.00733 | -0.094 | 59.503
0 | 0.492 | 0.00532 | -0.095 | 92.409
0.5 | 0.551 | 0.00541 | -0.096 | 101.793
1 | 0.61 | 0.00551 | -0.097 | 110.655
1.5 | 0.668 | 0.00563 | -0.098 | 118.642
2 | 0.726 | 0.00576 | -0.098 | 126.108
2.5 | 0.782 | 0.00588 | -0.099 | 133.002
3 | 0.839 | 0.00602 | -0.1 | 139.271
3.5 | 0.895 | 0.00618 | -0.101 | 144.865
4 | 0.949 | 0.00632 | -0.101 | 150.276
4.5 | 1.003 | 0.00649 | -0.102 | 154.513
5 | 1.05 | 0.01381 | -0.103 | 76.082
5.5 | 1.098 | 0.01449 | -0.103 | 75.735
6 | 1.142 | 0.01525 | -0.104 | 74.877
6.5 | 1.181 | 0.01594 | -0.105 | 74.13
7 | 1.217 | 0.01679 | -0.106 | 72.482
7.5 | 1.247 | 0.01762 | -0.106 | 70.758
8 | 1.265 | 0.01852 | -0.107 | 68.311
8.5 | 1.273 | 0.0194 | -0.108 | 65.618
9 | 1.27 | 0.02031 | -0.108 | 62.56
9.5 | 1.038 | 0.06147 | -0.051 | 16.883
10 | 1.02 | 0.06609 | -0.049 | 15.432
10.5 | 0.995 | 0.07058 | -0.044 | 14.093
11 | 0.964 | 0.07791 | -0.043 | 12.372
11.5 | 0.928 | 0.08275 | -0.041 | 11.211
12 | 0.887 | 0.08991 | -0.037 | 9.866
12.5 | 0.843 | 0.10033 | -0.037 | 8.407
13 | 0.798 | 0.10388 | -0.039 | 7.681
13.5 | 0.751 | 0.10704 | -0.041 | 7.019

## 36. Re 750k Mach 0.10 (2)
BIGFOIL.COM POLAR EXPORT
NACA67-610 a=0.6
NACA67-610 a=0.6 |  |  |  | Cl Max: | 1.3061 | at alpha= | 13.5 | deg
XFOIL ncrit=9 |  |  |  | L/D Max: | 151.753 | at alpha= | 4.5 | deg
Re: | 750000 |  |  | Cd Min: | 0.22173 | at alpha= | -20 | deg
Mach: | 0.1 |  |  | Cl=0 at alpha= | -4.7257 | deg
|  |  |  | @ Cl=0.1, Cd= | 0.013105
|  |  |  | @ Cl=0.4, Cd= | 0.0082665
|  |  |  | @ Cl=0.6, Cd= | 0.0069883
alpha (deg) | Cl | Cd | Cm | Cl/Cd
-20 | -0.4761 | 0.22173 | -0.0237 | -2.1472
-19.5 | -0.4586 | 0.21535 | -0.0279 | -2.1296
-19 | -0.4418 | 0.209 | -0.0321 | -2.1139
-18.5 | -0.4257 | 0.20264 | -0.0364 | -2.1008
-18 | -0.4095 | 0.19562 | -0.0394 | -2.0933
-17 | -0.3583 | 0.18126 | -0.0527 | -1.9767
-16.5 | -0.3322 | 0.17368 | -0.0596 | -1.9127
-16 | -0.3102 | 0.16637 | -0.0651 | -1.8645
-15.5 | -0.2944 | 0.15977 | -0.0691 | -1.8426
-15 | -0.2819 | 0.15331 | -0.0725 | -1.8388
-14.5 | -0.2695 | 0.14683 | -0.0756 | -1.8355
-13.5 | -0.2409 | 0.13292 | -0.0807 | -1.8124
-13 | -0.2263 | 0.12721 | -0.0832 | -1.7789
-12.5 | -0.2126 | 0.12107 | -0.086 | -1.756
-12 | -0.2009 | 0.11462 | -0.0892 | -1.7527
-11.5 | -0.194 | 0.10832 | -0.0927 | -1.791
-11 | -0.1833 | 0.10195 | -0.0956 | -1.7979
-10.5 | -0.1746 | 0.09439 | -0.0975 | -1.8498
-10 | -0.1623 | 0.08895 | -0.0994 | -1.8246
-9.5 | -0.151 | 0.08371 | -0.1015 | -1.8038
-9 | -0.1438 | 0.07794 | -0.1038 | -1.845
-8.5 | -0.145 | 0.0715 | -0.1079 | -2.028
-8 | -0.1517 | 0.06549 | -0.1108 | -2.3164
-7.5 | -0.1434 | 0.05826 | -0.1147 | -2.4614
-7 | -0.1418 | 0.04759 | -0.1177 | -2.9796
-6.5 | -0.1178 | 0.04321 | -0.1179 | -2.7262
-6 | -0.0868 | 0.03807 | -0.118 | -2.28
-5.5 | -0.0447 | 0.03224 | -0.1167 | -1.3865
-5 | -0.0226 | 0.0236 | -0.1139 | -0.95763
-4.5 | 0.0186 | 0.01832 | -0.1113 | 1.0153
-4 | 0.0653 | 0.01431 | -0.1095 | 4.5632
-3.5 | 0.118 | 0.01248 | -0.109 | 9.4551
-3 | 0.1704 | 0.01081 | -0.1084 | 15.7632
-2.5 | 0.2232 | 0.00995 | -0.108 | 22.4322
-2 | 0.2763 | 0.00952 | -0.1078 | 29.0231
-1.5 | 0.3295 | 0.00902 | -0.1075 | 36.5299
-1 | 0.3841 | 0.00867 | -0.1075 | 44.3022
-0.5 | 0.4302 | 0.0075 | -0.1065 | 57.36
0 | 0.4607 | 0.00652 | -0.1008 | 70.6595
0.5 | 0.509 | 0.00664 | -0.0989 | 76.6566
1 | 0.6318 | 0.00711 | -0.1125 | 88.8608
1.5 | 0.6889 | 0.00712 | -0.1132 | 96.7556
2 | 0.7411 | 0.00704 | -0.1129 | 105.2699
2.5 | 0.8027 | 0.00688 | -0.1144 | 116.6715
3 | 0.8626 | 0.0066 | -0.1156 | 130.697
3.5 | 0.9198 | 0.00643 | -0.1161 | 143.0482
4 | 0.9747 | 0.00649 | -0.1163 | 150.1849
4.5 | 1.0304 | 0.00679 | -0.1168 | 151.7526
5 | 1.0246 | 0.00854 | -0.1052 | 119.9766
5.5 | 0.9787 | 0.00946 | -0.0847 | 103.4567
6 | 0.9641 | 0.01151 | -0.0723 | 83.7619
6.5 | 0.9687 | 0.01366 | -0.0643 | 70.9151
7 | 0.9903 | 0.01527 | -0.0594 | 64.8527
7.5 | 1.0223 | 0.01642 | -0.0561 | 62.2594
8 | 1.0543 | 0.01763 | -0.0529 | 59.8015
8.5 | 1.0833 | 0.01908 | -0.0494 | 56.7767
9 | 1.1166 | 0.02028 | -0.0467 | 55.0592
9.5 | 1.1425 | 0.02207 | -0.043 | 51.7671
10 | 1.1735 | 0.0235 | -0.0404 | 49.9362
10.5 | 1.1968 | 0.02562 | -0.0367 | 46.7135
11 | 1.223 | 0.0276 | -0.0337 | 44.3116
11.5 | 1.2375 | 0.03081 | -0.0295 | 40.1655
12 | 1.2604 | 0.03344 | -0.0264 | 37.6914
12.5 | 1.281 | 0.03632 | -0.0234 | 35.2698
13 | 1.2966 | 0.03978 | -0.0204 | 32.5943
13.5 | 1.3061 | 0.04383 | -0.0173 | 29.7992
14 | 1.2981 | 0.05013 | -0.0139 | 25.8947
14.5 | 1.2732 | 0.05887 | -0.0108 | 21.6273
15 | 1.253 | 0.06731 | -0.0099 | 18.6154
15.5 | 1.2257 | 0.07764 | -0.0109 | 15.787
16 | 1.1875 | 0.09126 | -0.0152 | 13.0123
16.5 | 1.1497 | 0.10715 | -0.023 | 10.7298
17 | 0.7843 | 0.16515 | -0.0577 | 4.749
17.5 | 0.9371 | 0.19987 | -0.069 | 4.6885
18 | 0.9451 | 0.21022 | -0.0744 | 4.4958
18.5 | 0.9548 | 0.22154 | -0.0806 | 4.3098

## 37. Re 750k Mach 0.25 (1)
BIGFOIL.COM POLAR EXPORT
NACA67-610 a=0.6
NACA67-610 a=0.6 |  |  |  | Cl Max: | 1.264 | at alpha= | 8 | deg
JavaFoil+Calcfoil stall+Eppler ext transition |  |  |  | L/D Max: | 154.079 | at alpha= | 4.5 | deg
Re: | 750000 |  |  | Cd Min: | 0.00543 | at alpha= | 0 | deg
Mach: | 0.25 |  |  | Cl=0 at alpha= | -4.1596 | deg
|  |  |  | @ Cl=0.1, Cd= | 0.020422
|  |  |  | @ Cl=0.4, Cd= | 0.0074381
|  |  |  | @ Cl=0.6, Cd= | 0.11166
alpha (deg) | Cl | Cd | Cm | Cl/Cd
-14.5 | -0.059 | 0.12812 | -0.034 | -0.463
-14 | -0.056 | 0.12036 | -0.034 | -0.469
-13.5 | -0.054 | 0.11061 | -0.034 | -0.485
-13 | -0.096 | 0.22692 | -0.031 | -0.423
-12.5 | -0.154 | 0.10095 | -0.033 | -1.526
-12 | -0.193 | 0.12192 | -0.032 | -1.581
-11.5 | -0.225 | 0.11185 | -0.032 | -2.008
-11 | -0.251 | 0.10338 | -0.033 | -2.425
-10.5 | -0.271 | 0.09037 | -0.032 | -2.998
-10 | -0.285 | 0.08501 | -0.032 | -3.354
-9.5 | -0.293 | 0.07668 | -0.031 | -3.816
-9 | -0.293 | 0.07196 | -0.032 | -4.077
-8.5 | -0.287 | 0.06415 | -0.033 | -4.475
-8 | -0.274 | 0.05906 | -0.033 | -4.637
-7.5 | -0.254 | 0.05315 | -0.033 | -4.778
-7 | -0.228 | 0.04927 | -0.032 | -4.626
-6.5 | -0.197 | 0.04584 | -0.033 | -4.289
-6 | -0.161 | 0.04261 | -0.034 | -3.769
-5.5 | -0.121 | 0.04046 | -0.035 | -2.984
-5 | -0.078 | 0.03823 | -0.035 | -2.033
-4.5 | -0.032 | 0.03612 | -0.036 | -0.894
-4 | 0.015 | 0.03428 | -0.037 | 0.429
-3.5 | 0.063 | 0.03233 | -0.044 | 1.945
-3 | 0.139 | 0.00787 | -0.093 | 17.626
-2.5 | 0.2 | 0.00773 | -0.094 | 25.869
-2 | 0.262 | 0.00763 | -0.095 | 34.288
-1.5 | 0.323 | 0.00753 | -0.095 | 42.932
-1 | 0.385 | 0.00745 | -0.096 | 51.737
-0.5 | 0.448 | 0.0074 | -0.097 | 60.572
0 | 0.505 | 0.00543 | -0.098 | 93.016
0.5 | 0.565 | 0.00551 | -0.099 | 102.551
1 | 0.626 | 0.00562 | -0.099 | 111.332
1.5 | 0.686 | 0.00576 | -0.1 | 119.046
2 | 0.746 | 0.00588 | -0.101 | 126.919
2.5 | 0.803 | 0.00601 | -0.102 | 133.627
3 | 0.861 | 0.00616 | -0.103 | 139.697
3.5 | 0.918 | 0.00632 | -0.103 | 145.354
4 | 0.974 | 0.00648 | -0.104 | 150.228
4.5 | 1.028 | 0.00667 | -0.105 | 154.079
5 | 1.076 | 0.01431 | -0.105 | 75.216
5.5 | 1.123 | 0.01509 | -0.106 | 74.429
6 | 1.165 | 0.01587 | -0.107 | 73.449
6.5 | 1.203 | 0.0167 | -0.108 | 72.002
7 | 1.234 | 0.01761 | -0.108 | 70.034
7.5 | 1.257 | 0.01861 | -0.109 | 67.555
8 | 1.264 | 0.01957 | -0.11 | 64.615
8.5 | 1.035 | 0.05444 | -0.054 | 19.013
9 | 1.012 | 0.05945 | -0.047 | 17.025
9.5 | 0.978 | 0.06461 | -0.044 | 15.142
10 | 0.931 | 0.08581 | -0.037 | 10.848
10.5 | 0.872 | 0.07833 | -0.037 | 11.128
11 | 0.801 | 0.08383 | -0.038 | 9.553
11.5 | 0.72 | 0.08937 | -0.041 | 8.061
12 | 0.632 | 0.09549 | -0.041 | 6.615
12.5 | 0.537 | 0.10195 | -0.044 | 5.265
13 | 0.436 | 0.11166 | -0.045 | 3.905

## 38. Re 750k Mach 0.25 (2)
BIGFOIL.COM POLAR EXPORT
NACA67-610 a=0.6
NACA67-610 a=0.6 |  |  |  | Cl Max: | 1.2469 | at alpha= | 12 | deg
XFOIL ncrit=9 |  |  |  | L/D Max: | 149.955 | at alpha= | 4 | deg
Re: | 750000 |  |  | Cd Min: | 0.19624 | at alpha= | 17 | deg
Mach: | 0.25 |  |  | Cl=0 at alpha= | -4.8349 | deg
|  |  |  | @ Cl=0.1, Cd= | 0.014242
|  |  |  | @ Cl=0.4, Cd= | 0.00881
|  |  |  | @ Cl=0.6, Cd= | 0.0070847
alpha (deg) | Cl | Cd | Cm | Cl/Cd
-14 | -0.2496 | 0.14119 | -0.0797 | -1.7678
-13.5 | -0.234 | 0.13504 | -0.0823 | -1.7328
-13 | -0.2185 | 0.12905 | -0.0852 | -1.6931
-12.5 | -0.204 | 0.12264 | -0.0882 | -1.6634
-12 | -0.1924 | 0.11629 | -0.0916 | -1.6545
-11.5 | -0.1836 | 0.10995 | -0.0952 | -1.6698
-11 | -0.1719 | 0.10354 | -0.0982 | -1.6602
-10.5 | -0.1584 | 0.09642 | -0.0996 | -1.6428
-10 | -0.1458 | 0.09086 | -0.1019 | -1.6047
-9.5 | -0.1342 | 0.08529 | -0.1042 | -1.5735
-9 | -0.1258 | 0.07936 | -0.1067 | -1.5852
-8.5 | -0.1233 | 0.07316 | -0.1109 | -1.6853
-8 | -0.1254 | 0.06692 | -0.1143 | -1.8739
-7.5 | -0.1248 | 0.06057 | -0.1171 | -2.0604
-7 | -0.1261 | 0.05139 | -0.1202 | -2.4538
-6.5 | -0.103 | 0.04693 | -0.1208 | -2.1948
-6 | -0.0752 | 0.04105 | -0.1219 | -1.8319
-5.5 | -0.0345 | 0.03464 | -0.1216 | -0.99596
-5 | -0.0145 | 0.02583 | -0.119 | -0.56136
-4.5 | 0.0294 | 0.02342 | -0.1181 | 1.2553
-4 | 0.0691 | 0.01579 | -0.114 | 4.3762
-3.5 | 0.122 | 0.01314 | -0.1129 | 9.2846
-3 | 0.1777 | 0.01171 | -0.1125 | 15.1751
-2.5 | 0.2298 | 0.01025 | -0.1116 | 22.4195
-2 | 0.2845 | 0.0097 | -0.1112 | 29.3299
-1.5 | 0.3397 | 0.00916 | -0.1109 | 37.0852
-1 | 0.3966 | 0.00887 | -0.111 | 44.7125
-0.5 | 0.4453 | 0.00801 | -0.11 | 55.593
0 | 0.4748 | 0.00663 | -0.1041 | 71.6139
0.5 | 0.5252 | 0.00677 | -0.1021 | 77.5775
1 | 0.6488 | 0.00729 | -0.1154 | 88.9986
1.5 | 0.7074 | 0.0073 | -0.1161 | 96.9041
2 | 0.7609 | 0.00721 | -0.1155 | 105.534
2.5 | 0.8239 | 0.00707 | -0.1171 | 116.5347
3 | 0.8864 | 0.00676 | -0.1182 | 131.1243
3.5 | 0.9455 | 0.00659 | -0.1186 | 143.475
4 | 1.0017 | 0.00668 | -0.1185 | 149.9551
4.5 | 1.0556 | 0.00716 | -0.1182 | 147.4302
5 | 1.0222 | 0.00877 | -0.1003 | 116.5564
5.5 | 0.9761 | 0.01004 | -0.0801 | 97.2211
6 | 0.9647 | 0.01243 | -0.0686 | 77.6106
6.5 | 0.9698 | 0.01476 | -0.0607 | 65.7046
7 | 0.9952 | 0.01634 | -0.056 | 60.9058
7.5 | 1.0267 | 0.01767 | -0.0523 | 58.1041
8 | 1.0598 | 0.01899 | -0.0489 | 55.8083
8.5 | 1.0892 | 0.02061 | -0.0451 | 52.8481
9 | 1.1143 | 0.02258 | -0.0409 | 49.349
9.5 | 1.1451 | 0.02426 | -0.0375 | 47.2012
10 | 1.1686 | 0.02656 | -0.0335 | 43.9985
10.5 | 1.1948 | 0.02885 | -0.0299 | 41.4142
11 | 1.2171 | 0.03164 | -0.0262 | 38.4671
11.5 | 1.2337 | 0.03555 | -0.0219 | 34.7032
12 | 1.2469 | 0.04026 | -0.0178 | 30.9712
12.5 | 1.2461 | 0.04627 | -0.0135 | 26.9311
13 | 1.2259 | 0.05436 | -0.0095 | 22.5515
13.5 | 1.1911 | 0.06456 | -0.0072 | 18.4495
14 | 1.1609 | 0.07495 | -0.0079 | 15.489
14.5 | 1.113 | 0.09016 | -0.0127 | 12.3447
15 | 1.0631 | 0.10922 | -0.023 | 9.7336
15.5 | 1.0164 | 0.13333 | -0.0381 | 7.6232
16 | 0.9653 | 0.16189 | -0.0525 | 5.9627
16.5 | 0.9498 | 0.17899 | -0.0612 | 5.3064
17 | 0.9383 | 0.19624 | -0.0683 | 4.7814

## 39. Re 750k Mach 0.50 (1)
BIGFOIL.COM POLAR EXPORT
NACA67-610 a=0.6
NACA67-610 a=0.6 |  |  |  | Cl Max: | 1.266 | at alpha= | 20 | deg
JavaFoil+Calcfoil stall+Eppler ext transition |  |  |  | L/D Max: | 150.317 | at alpha= | 4 | deg
Re: | 750000 |  |  | Cd Min: | 0.00598 | at alpha= | 0.5 | deg
Mach: | 0.5 |  |  | Cl=0 at alpha= | -4.1633 | deg
|  |  |  | @ Cl=0.1, Cd= | 0.033046
|  |  |  | @ Cl=0.4, Cd= | 0.0078014
|  |  |  | @ Cl=0.6, Cd= | 0.0067994
alpha (deg) | Cl | Cd | Cm | Cl/Cd
-20 | -0.855 | 0.20184 | -0.041 | -4.235
-19.5 | -0.829 | 0.19686 | -0.042 | -4.209
-19 | -0.802 | 0.19276 | -0.042 | -4.162
-18.5 | -0.776 | 0.18722 | -0.042 | -4.144
-18 | -0.748 | 0.18195 | -0.041 | -4.109
-17.5 | -0.721 | 0.17556 | -0.041 | -4.105
-17 | -0.694 | 0.1732 | -0.041 | -4.008
-16.5 | -0.668 | 0.16797 | -0.041 | -3.975
-16 | -0.641 | 0.16478 | -0.042 | -3.89
-15.5 | -0.614 | 0.15413 | -0.042 | -3.986
-15 | -0.588 | 0.15216 | -0.043 | -3.861
-14.5 | -0.56 | 0.13961 | -0.041 | -4.009
-14 | -0.533 | 0.13579 | -0.041 | -3.923
-13.5 | -0.506 | 0.1354 | -0.041 | -3.735
-13 | -0.479 | 0.12493 | -0.042 | -3.834
-12.5 | -0.452 | 0.12815 | -0.042 | -3.527
-12 | -0.425 | 0.11776 | -0.042 | -3.61
-11.5 | -0.398 | 0.1145 | -0.043 | -3.477
-11 | -0.371 | 0.11495 | -0.04 | -3.223
-10.5 | -0.343 | 0.10984 | -0.04 | -3.126
-10 | -0.316 | 0.10452 | -0.041 | -3.028
-9.5 | -0.289 | 0.09552 | -0.041 | -3.03
-9 | -0.262 | 0.09938 | -0.041 | -2.64
-8.5 | -0.235 | 0.08857 | -0.042 | -2.657
-8 | -0.208 | 0.08955 | -0.038 | -2.322
-7.5 | -0.181 | 0.08192 | -0.039 | -2.209
-7 | -0.154 | 0.08372 | -0.039 | -1.838
-6.5 | -0.127 | 0.08163 | -0.039 | -1.554
-6 | -0.1 | 0.04527 | -0.041 | -2.205
-5.5 | -0.073 | 0.06817 | -0.041 | -1.067
-5 | -0.074 | 0.04405 | -0.038 | -1.683
-4.5 | -0.033 | 0.03916 | -0.038 | -0.853
-4 | 0.016 | 0.03612 | -0.039 | 0.435
-3.5 | 0.068 | 0.03393 | -0.041 | 2.012
-3 | 0.123 | 0.03241 | -0.043 | 3.783
-2.5 | 0.179 | 0.03024 | -0.053 | 5.918
-2 | 0.291 | 0.00798 | -0.105 | 36.454
-1.5 | 0.36 | 0.00787 | -0.106 | 45.796
-1 | 0.43 | 0.00775 | -0.107 | 55.497
-0.5 | 0.501 | 0.00772 | -0.108 | 64.87
0 | 0.563 | 0.00781 | -0.109 | 72.07
0.5 | 0.63 | 0.00598 | -0.11 | 105.285
1 | 0.697 | 0.00613 | -0.111 | 113.613
1.5 | 0.764 | 0.00629 | -0.112 | 121.484
2 | 0.83 | 0.00635 | -0.112 | 130.714
2.5 | 0.892 | 0.00653 | -0.113 | 136.62
3 | 0.957 | 0.00672 | -0.114 | 142.305
3.5 | 1.019 | 0.00693 | -0.115 | 147.037
4 | 1.079 | 0.00718 | -0.116 | 150.317
4.5 | 1.132 | 0.01582 | -0.116 | 71.568
5 | 1.182 | 0.01682 | -0.117 | 70.275
5.5 | 1.219 | 0.01798 | -0.118 | 67.764
6 | 1.238 | 0.01929 | -0.119 | 64.165
6.5 | 1.223 | 0.0208 | -0.12 | 58.779
7 | 0.921 | 0.05124 | -0.039 | 17.968
7.5 | 0.621 | 0.05771 | -0.045 | 10.764
8 | 0.647 | 0.07403 | -0.045 | 8.741
8.5 | 0.674 | 0.08333 | -0.049 | 8.083
9 | 0.699 | 0.08772 | -0.049 | 7.974
9.5 | 0.726 | 0.09449 | -0.054 | 7.684
10 | 0.752 | 0.10401 | -0.054 | 7.228
10.5 | 0.777 | 0.10892 | -0.054 | 7.137
11 | 0.804 | 0.11204 | -0.059 | 7.179
11.5 | 0.83 | 0.12165 | -0.061 | 6.824
12 | 0.856 | 0.11868 | -0.061 | 7.21
12.5 | 0.881 | 0.12827 | -0.062 | 6.869
13 | 0.909 | 0.1382 | -0.067 | 6.575
13.5 | 0.934 | 0.14054 | -0.067 | 6.644
14 | 0.959 | 0.14342 | -0.068 | 6.686
14.5 | 0.984 | 0.14887 | -0.069 | 6.611
15 | 1.013 | 0.15343 | -0.075 | 6.6
15.5 | 1.037 | 0.16195 | -0.074 | 6.402
16 | 1.062 | 0.16974 | -0.074 | 6.255
16.5 | 1.087 | 0.17109 | -0.076 | 6.354
17 | 1.116 | 0.18415 | -0.081 | 6.06
17.5 | 1.14 | 0.18248 | -0.08 | 6.245
18 | 1.164 | 0.18852 | -0.081 | 6.176
18.5 | 1.189 | 0.19515 | -0.082 | 6.094
19 | 1.217 | 0.19632 | -0.086 | 6.199
19.5 | 1.241 | 0.20428 | -0.086 | 6.077
20 | 1.266 | 0.20864 | -0.087 | 6.066

## 40. Re 750k Mach 0.50 (2)
BIGFOIL.COM POLAR EXPORT
NACA67-610 a=0.6
NACA67-610 a=0.6 |  |  |  | Cl Max: | 1.1555 | at alpha= | 10 | deg
XFOIL ncrit=9 |  |  |  | L/D Max: | 144.772 | at alpha= | 4 | deg
Re: | 750000 |  |  | Cd Min: | 0.23906 | at alpha= | -20 | deg
Mach: | 0.5 |  |  | Cl=0 at alpha= | -5.8393 | deg
|  |  |  | @ Cl=0.1, Cd= | 0.024211
|  |  |  | @ Cl=0.4, Cd= | 0.010135
|  |  |  | @ Cl=0.6, Cd= | 0.0075801
alpha (deg) | Cl | Cd | Cm | Cl/Cd
-20 | -0.495 | 0.23906 | -0.0314 | -2.0706
-19.5 | -0.4632 | 0.23044 | -0.0401 | -2.0101
-19 | -0.4304 | 0.22129 | -0.0489 | -1.945
-18 | -0.3854 | 0.20647 | -0.058 | -1.8666
-17.5 | -0.3654 | 0.19958 | -0.0618 | -1.8308
-17 | -0.3459 | 0.19254 | -0.0653 | -1.7965
-16.5 | -0.3252 | 0.18542 | -0.0696 | -1.7539
-16 | -0.3066 | 0.17863 | -0.0735 | -1.7164
-15.5 | -0.2879 | 0.17165 | -0.0775 | -1.6773
-15 | -0.2678 | 0.16388 | -0.0814 | -1.6341
-14.5 | -0.2473 | 0.15648 | -0.0846 | -1.5804
-14 | -0.2282 | 0.14981 | -0.0879 | -1.5233
-13.5 | -0.2086 | 0.14296 | -0.0917 | -1.4591
-13 | -0.1896 | 0.13608 | -0.0954 | -1.3933
-12.5 | -0.1736 | 0.12939 | -0.0995 | -1.3417
-12 | -0.1582 | 0.12283 | -0.1032 | -1.288
-11.5 | -0.144 | 0.11614 | -0.1071 | -1.2399
-11 | -0.1229 | 0.10875 | -0.109 | -1.1301
-10.5 | -0.1058 | 0.10271 | -0.1117 | -1.0301
-10 | -0.0902 | 0.09663 | -0.1145 | -0.93346
-9.5 | -0.0788 | 0.0907 | -0.1187 | -0.8688
-9 | -0.067 | 0.08458 | -0.122 | -0.79215
-8.5 | -0.0548 | 0.07836 | -0.1248 | -0.69934
-8 | -0.0467 | 0.07148 | -0.1264 | -0.65333
-7.5 | -0.032 | 0.06662 | -0.1277 | -0.48034
-7 | -0.0272 | 0.06103 | -0.1302 | -0.44568
-6.5 | -0.0259 | 0.05544 | -0.1344 | -0.46717
-6 | -0.0072 | 0.04895 | -0.1383 | -0.14709
-5.5 | 0.0152 | 0.04237 | -0.1398 | 0.35874
-5 | 0.0297 | 0.03512 | -0.1392 | 0.84567
-4.5 | 0.0665 | 0.03077 | -0.1382 | 2.1612
-4 | 0.1044 | 0.02335 | -0.1349 | 4.4711
-3.5 | 0.1457 | 0.01835 | -0.1317 | 7.9401
-3 | 0.2012 | 0.01492 | -0.1295 | 13.4853
-2.5 | 0.2609 | 0.01215 | -0.128 | 21.4733
-2 | 0.3196 | 0.01098 | -0.1266 | 29.1075
-1.5 | 0.3811 | 0.01033 | -0.1257 | 36.8925
-1 | 0.444 | 0.00968 | -0.1251 | 45.8678
-0.5 | 0.5026 | 0.00947 | -0.1241 | 53.0729
0 | 0.5424 | 0.00775 | -0.1202 | 69.9871
0.5 | 0.5855 | 0.00748 | -0.1143 | 78.2754
1 | 0.642 | 0.00787 | -0.1116 | 81.5756
1.5 | 0.7848 | 0.00826 | -0.1281 | 95.0121
2 | 0.85 | 0.00815 | -0.1281 | 104.2945
2.5 | 0.9138 | 0.00812 | -0.1279 | 112.5369
3 | 0.9875 | 0.00767 | -0.1289 | 128.7484
3.5 | 1.0524 | 0.00747 | -0.1279 | 140.8835
4 | 1.1133 | 0.00769 | -0.1264 | 144.7724
4.5 | 1.0874 | 0.00847 | -0.108 | 128.3825
5 | 1.0269 | 0.01021 | -0.0843 | 100.5779
5.5 | 0.9937 | 0.01345 | -0.0685 | 73.881
6 | 0.9786 | 0.01683 | -0.0569 | 58.1462
6.5 | 0.9892 | 0.01953 | -0.0493 | 50.6503
7.5 | 1.0506 | 0.02362 | -0.0389 | 44.4793
8 | 1.0771 | 0.02618 | -0.0333 | 41.1421
8.5 | 1.1018 | 0.02908 | -0.0277 | 37.8886
9 | 1.1237 | 0.0325 | -0.0218 | 34.5754
9.5 | 1.1473 | 0.03672 | -0.0158 | 31.2446
10 | 1.1555 | 0.04265 | -0.0102 | 27.0926
10.5 | 1.1364 | 0.05094 | -0.0058 | 22.3086
11 | 1.1096 | 0.06092 | -0.0037 | 18.2141
11.5 | 1.0735 | 0.07301 | -0.0052 | 14.7035
12 | 1.0375 | 0.08681 | -0.0108 | 11.9514
12.5 | 1.0045 | 0.10276 | -0.0202 | 9.7752
13 | 0.9773 | 0.12109 | -0.0318 | 8.0709
13.5 | 0.9594 | 0.13789 | -0.0413 | 6.9577
14 | 0.9504 | 0.15256 | -0.0494 | 6.2297
14.5 | 0.948 | 0.16617 | -0.0569 | 5.705
15 | 0.9513 | 0.17867 | -0.0637 | 5.3243

## 41. Re 1M Mach 0.00 (1)
BIGFOIL.COM POLAR EXPORT
NACA67-610 a=0.6
NACA67-610 a=0.6 |  |  |  | Cl Max: | 1.276 | at alpha= | 9 | deg
JavaFoil+Calcfoil stall+Eppler ext transition |  |  |  | L/D Max: | 170.749 | at alpha= | 4.5 | deg
Re: | 1000000 |  |  | Cd Min: | 0.00484 | at alpha= | 0 | deg
Mach: | 0 |  |  | Cl=0 at alpha= | -4.1522 | deg
|  |  |  | @ Cl=0.1, Cd= | 0.007503
|  |  |  | @ Cl=0.4, Cd= | 0.0069246
|  |  |  | @ Cl=0.6, Cd= | 0.0049976
alpha (deg) | Cl | Cd | Cm | Cl/Cd
-17 | -0.273 | 0.15859 | -0.03 | -1.722
-16.5 | -0.287 | 0.14549 | -0.03 | -1.97
-16 | -0.301 | 0.13936 | -0.03 | -2.156
-15.5 | -0.315 | 0.1342 | -0.03 | -2.344
-15 | -0.328 | 0.12606 | -0.03 | -2.606
-14.5 | -0.342 | 0.13364 | -0.03 | -2.56
-14 | -0.355 | 0.12683 | -0.03 | -2.8
-13.5 | -0.367 | 0.11818 | -0.03 | -3.108
-13 | -0.378 | 0.1123 | -0.03 | -3.367
-12.5 | -0.383 | 0.10561 | -0.03 | -3.629
-12 | -0.386 | 0.09799 | -0.03 | -3.938
-11.5 | -0.386 | 0.09001 | -0.03 | -4.29
-11 | -0.384 | 0.08362 | -0.03 | -4.587
-10.5 | -0.378 | 0.07745 | -0.031 | -4.879
-10 | -0.369 | 0.07248 | -0.031 | -5.087
-9.5 | -0.356 | 0.0668 | -0.032 | -5.327
-9 | -0.339 | 0.0618 | -0.032 | -5.488
-8.5 | -0.319 | 0.0579 | -0.033 | -5.501
-8 | -0.294 | 0.0532 | -0.033 | -5.524
-7.5 | -0.265 | 0.05004 | -0.032 | -5.304
-7 | -0.233 | 0.04691 | -0.033 | -4.977
-6.5 | -0.198 | 0.04398 | -0.033 | -4.507
-6 | -0.16 | 0.0412 | -0.034 | -3.883
-5.5 | -0.119 | 0.03896 | -0.035 | -3.06
-5 | -0.076 | 0.03677 | -0.038 | -2.075
-4.5 | -0.032 | 0.03479 | -0.039 | -0.908
-4 | 0.014 | 0.03246 | -0.044 | 0.443
-3.5 | 0.076 | 0.00756 | -0.09 | 10.034
-3 | 0.135 | 0.00742 | -0.09 | 18.144
-2.5 | 0.194 | 0.00727 | -0.091 | 26.681
-2 | 0.254 | 0.00684 | -0.092 | 37.096
-1.5 | 0.313 | 0.00702 | -0.093 | 44.625
-1 | 0.373 | 0.00696 | -0.094 | 53.624
-0.5 | 0.434 | 0.00688 | -0.094 | 63.07
0 | 0.491 | 0.00484 | -0.095 | 101.353
0.5 | 0.55 | 0.00492 | -0.096 | 111.672
1 | 0.608 | 0.00501 | -0.097 | 121.312
1.5 | 0.666 | 0.00512 | -0.097 | 130.228
2 | 0.725 | 0.00522 | -0.098 | 138.74
2.5 | 0.78 | 0.00532 | -0.099 | 146.683
3 | 0.837 | 0.00544 | -0.1 | 153.758
3.5 | 0.893 | 0.00557 | -0.1 | 160.304
4 | 0.947 | 0.0057 | -0.101 | 166.305
4.5 | 1.001 | 0.00586 | -0.102 | 170.749
5 | 1.047 | 0.01297 | -0.102 | 80.713
5.5 | 1.094 | 0.01361 | -0.103 | 80.398
6 | 1.138 | 0.01433 | -0.104 | 79.405
6.5 | 1.179 | 0.01498 | -0.105 | 78.658
7 | 1.214 | 0.01576 | -0.105 | 77.055
7.5 | 1.246 | 0.01655 | -0.106 | 75.271
8 | 1.266 | 0.01735 | -0.107 | 72.932
8.5 | 1.275 | 0.01823 | -0.107 | 69.954
9 | 1.276 | 0.01924 | -0.108 | 66.344
9.5 | 1.268 | 0.0201 | -0.109 | 63.059
10 | 1.032 | 0.06405 | -0.054 | 16.118
10.5 | 1.011 | 0.06884 | -0.052 | 14.692
11 | 0.984 | 0.07465 | -0.047 | 13.177
11.5 | 0.952 | 0.08008 | -0.046 | 11.89
12 | 0.917 | 0.08529 | -0.045 | 10.749
12.5 | 0.878 | 0.09389 | -0.041 | 9.348
13 | 0.837 | 0.09913 | -0.044 | 8.448
13.5 | 0.795 | 0.10623 | -0.043 | 7.487
14 | 0.753 | 0.11263 | -0.043 | 6.684

## 42. Re 1M Mach 0.00 (2)
BIGFOIL.COM POLAR EXPORT
NACA67-610 a=0.6
NACA67-610 a=0.6 |  |  |  | Cl Max: | 1.3671 | at alpha= | 15 | deg
XFOIL ncrit=9 |  |  |  | L/D Max: | 160.659 | at alpha= | 4 | deg
Re: | 1000000 |  |  | Cd Min: | 0.24439 | at alpha= | 20 | deg
Mach: | 0 |  |  | Cl=0 at alpha= | -4.6015 | deg
|  |  |  | @ Cl=0.1, Cd= | 0.010338
|  |  |  | @ Cl=0.4, Cd= | 0.0073856
|  |  |  | @ Cl=0.6, Cd= | 0.0057074
alpha (deg) | Cl | Cd | Cm | Cl/Cd
-8.5 | -0.1773 | 0.06687 | -0.1073 | -2.6514
-8 | -0.1769 | 0.06188 | -0.1087 | -2.8588
-7.5 | -0.1626 | 0.05664 | -0.1113 | -2.8708
-7 | -0.1445 | 0.05015 | -0.1141 | -2.8814
-6.5 | -0.1133 | 0.04214 | -0.1163 | -2.6887
-6 | -0.1054 | 0.0294 | -0.1142 | -3.585
-5.5 | -0.0667 | 0.02651 | -0.1136 | -2.516
-5 | -0.0314 | 0.01869 | -0.1097 | -1.68
-4.5 | 0.008 | 0.01263 | -0.1072 | 0.63341
-4 | 0.06 | 0.01106 | -0.1068 | 5.425
-3.5 | 0.1132 | 0.0101 | -0.1067 | 11.2079
-3 | 0.1668 | 0.0094 | -0.1065 | 17.7447
-2.5 | 0.2211 | 0.00892 | -0.1065 | 24.787
-2 | 0.2736 | 0.00818 | -0.1062 | 33.4474
-1.5 | 0.3279 | 0.00788 | -0.1062 | 41.6117
-1 | 0.3827 | 0.00764 | -0.1064 | 50.0916
-0.5 | 0.4337 | 0.00689 | -0.1061 | 62.9463
0 | 0.4675 | 0.00538 | -0.102 | 86.8959
0.5 | 0.5176 | 0.00545 | -0.1007 | 94.9725
1 | 0.5629 | 0.00557 | -0.098 | 101.0592
1.5 | 0.6358 | 0.00584 | -0.1012 | 108.8699
2 | 0.696 | 0.00577 | -0.1027 | 120.6239
2.5 | 0.7551 | 0.00571 | -0.1038 | 132.2417
3 | 0.8082 | 0.00563 | -0.1036 | 143.5524
3.5 | 0.8664 | 0.00562 | -0.1046 | 154.1637
4 | 0.927 | 0.00577 | -0.1062 | 160.6586
4.5 | 0.9791 | 0.00626 | -0.1062 | 156.4058
5 | 0.9987 | 0.00889 | -0.1011 | 112.3397
5.5 | 0.9585 | 0.0096 | -0.0819 | 99.8438
6 | 0.9561 | 0.01143 | -0.0719 | 83.6483
6.5 | 0.9717 | 0.01307 | -0.0657 | 74.3458
7 | 1.0003 | 0.01426 | -0.0618 | 70.1473
7.5 | 1.034 | 0.01525 | -0.0588 | 67.8033
8 | 1.066 | 0.01639 | -0.0556 | 65.0397
8.5 | 1.1028 | 0.01726 | -0.0534 | 63.8934
9 | 1.1335 | 0.01855 | -0.0502 | 61.1051
9.5 | 1.1666 | 0.01972 | -0.0476 | 59.1582
10 | 1.1952 | 0.02123 | -0.0445 | 56.2977
10.5 | 1.2254 | 0.02269 | -0.0418 | 54.0062
11 | 1.2459 | 0.02493 | -0.0379 | 49.9759
11.5 | 1.275 | 0.02652 | -0.0354 | 48.0769
12 | 1.2983 | 0.02864 | -0.0323 | 45.3317
12.5 | 1.309 | 0.03201 | -0.0281 | 40.8935
13 | 1.3268 | 0.03488 | -0.025 | 38.039
13.5 | 1.3431 | 0.03797 | -0.0221 | 35.3727
14 | 1.3591 | 0.04105 | -0.0197 | 33.1084
14.5 | 1.3653 | 0.04537 | -0.0169 | 30.0926
15 | 1.3671 | 0.05031 | -0.0145 | 27.1735
15.5 | 1.3662 | 0.05581 | -0.0128 | 24.4795
16 | 1.3564 | 0.06278 | -0.0118 | 21.6056
16.5 | 1.3454 | 0.07047 | -0.0121 | 19.0918
17 | 1.3138 | 0.08217 | -0.0144 | 15.9888
17.5 | 1.2698 | 0.09774 | -0.0201 | 12.9916
18 | 1.2158 | 0.11794 | -0.0307 | 10.3086
19.5 | 0.9752 | 0.23678 | -0.0894 | 4.1186
20 | 0.9874 | 0.24439 | -0.0939 | 4.0403

## 43. Re 1M Mach 0.10 (1)
BIGFOIL.COM POLAR EXPORT
NACA67-610 a=0.6
NACA67-610 a=0.6 |  |  |  | Cl Max: | 1.274 | at alpha= | 8.5 | deg
JavaFoil+Calcfoil stall+Eppler ext transition |  |  |  | L/D Max: | 170.845 | at alpha= | 4.5 | deg
Re: | 1000000 |  |  | Cd Min: | 0.00487 | at alpha= | 0 | deg
Mach: | 0.1 |  |  | Cl=0 at alpha= | -4.1522 | deg
|  |  |  | @ Cl=0.1, Cd= | 0.0075012
|  |  |  | @ Cl=0.4, Cd= | 0.0069154
|  |  |  | @ Cl=0.6, Cd= | 0.0050151
alpha (deg) | Cl | Cd | Cm | Cl/Cd
-16.5 | -0.246 | 0.14714 | -0.031 | -1.674
-16 | -0.262 | 0.14112 | -0.031 | -1.855
-15.5 | -0.278 | 0.13231 | -0.031 | -2.099
-15 | -0.294 | 0.14541 | -0.03 | -2.02
-14.5 | -0.31 | 0.12352 | -0.031 | -2.508
-14 | -0.325 | 0.12959 | -0.031 | -2.511
-13.5 | -0.34 | 0.12349 | -0.03 | -2.755
-13 | -0.354 | 0.11452 | -0.031 | -3.091
-12.5 | -0.362 | 0.10713 | -0.03 | -3.379
-12 | -0.367 | 0.0981 | -0.03 | -3.745
-11.5 | -0.37 | 0.09505 | -0.03 | -3.895
-11 | -0.37 | 0.0853 | -0.031 | -4.342
-10.5 | -0.367 | 0.08001 | -0.031 | -4.589
-10 | -0.36 | 0.07322 | -0.032 | -4.921
-9.5 | -0.349 | 0.06849 | -0.032 | -5.102
-9 | -0.335 | 0.06232 | -0.032 | -5.367
-8.5 | -0.315 | 0.05829 | -0.033 | -5.409
-8 | -0.292 | 0.05408 | -0.033 | -5.398
-7.5 | -0.264 | 0.05036 | -0.033 | -5.25
-7 | -0.233 | 0.04724 | -0.033 | -4.934
-6.5 | -0.198 | 0.04417 | -0.034 | -4.487
-6 | -0.16 | 0.04134 | -0.034 | -3.875
-5.5 | -0.119 | 0.03908 | -0.035 | -3.058
-5 | -0.077 | 0.03688 | -0.037 | -2.075
-4.5 | -0.032 | 0.0349 | -0.039 | -0.908
-4 | 0.014 | 0.0329 | -0.041 | 0.438
-3.5 | 0.076 | 0.00755 | -0.09 | 10.093
-3 | 0.135 | 0.00743 | -0.091 | 18.225
-2.5 | 0.195 | 0.00703 | -0.092 | 27.745
-2 | 0.255 | 0.00751 | -0.092 | 33.94
-1.5 | 0.315 | 0.00702 | -0.093 | 44.859
-1 | 0.375 | 0.00694 | -0.094 | 54.067
-0.5 | 0.436 | 0.00688 | -0.095 | 63.42
0 | 0.493 | 0.00487 | -0.096 | 101.307
0.5 | 0.552 | 0.00495 | -0.096 | 111.591
1 | 0.611 | 0.00503 | -0.097 | 121.352
1.5 | 0.67 | 0.00514 | -0.098 | 130.381
2 | 0.728 | 0.00524 | -0.099 | 139.001
2.5 | 0.784 | 0.00536 | -0.099 | 146.239
3 | 0.841 | 0.00546 | -0.1 | 153.99
3.5 | 0.897 | 0.00559 | -0.101 | 160.468
4 | 0.952 | 0.00572 | -0.102 | 166.296
4.5 | 1.005 | 0.00588 | -0.102 | 170.845
5 | 1.051 | 0.01305 | -0.103 | 80.559
5.5 | 1.099 | 0.0137 | -0.104 | 80.187
6 | 1.143 | 0.01444 | -0.104 | 79.153
6.5 | 1.183 | 0.01509 | -0.105 | 78.368
7 | 1.218 | 0.01589 | -0.106 | 76.667
7.5 | 1.248 | 0.01668 | -0.106 | 74.81
8 | 1.267 | 0.01756 | -0.107 | 72.131
8.5 | 1.274 | 0.01843 | -0.108 | 69.138
9 | 1.272 | 0.01943 | -0.109 | 65.458
9.5 | 1.259 | 0.02024 | -0.109 | 62.239
10 | 1.026 | 0.06302 | -0.06 | 16.288
10.5 | 0.997 | 0.06942 | -0.051 | 14.358
11 | 0.965 | 0.07559 | -0.047 | 12.764
11.5 | 0.928 | 0.08129 | -0.043 | 11.418
12 | 0.888 | 0.08918 | -0.042 | 9.953
12.5 | 0.844 | 0.09534 | -0.04 | 8.85
13 | 0.799 | 0.09824 | -0.044 | 8.128
13.5 | 0.752 | 0.10672 | -0.045 | 7.044

## 44. Re 1M Mach 0.10 (2)
BIGFOIL.COM POLAR EXPORT
NACA67-610 a=0.6
NACA67-610 a=0.6 |  |  |  | Cl Max: | 1.3497 | at alpha= | 14.5 | deg
XFOIL ncrit=9 |  |  |  | L/D Max: | 160.915 | at alpha= | 4 | deg
Re: | 1000000 |  |  | Cd Min: | 0.23797 | at alpha= | 19.5 | deg
Mach: | 0.1 |  |  | Cl=0 at alpha= | -4.6123 | deg
|  |  |  | @ Cl=0.1, Cd= | 0.010463
|  |  |  | @ Cl=0.4, Cd= | 0.0074452
|  |  |  | @ Cl=0.6, Cd= | 0.0057101
alpha (deg) | Cl | Cd | Cm | Cl/Cd
-6 | -0.1022 | 0.03031 | -0.1153 | -3.3718
-5.5 | -0.065 | 0.02707 | -0.1146 | -2.4012
-5 | -0.0297 | 0.01927 | -0.1108 | -1.5413
-4.5 | 0.0086 | 0.01296 | -0.108 | 0.66358
-4 | 0.0606 | 0.01123 | -0.1076 | 5.3963
-3.5 | 0.114 | 0.01019 | -0.1074 | 11.1874
-3 | 0.1679 | 0.00946 | -0.1072 | 17.7484
-2.5 | 0.2224 | 0.00895 | -0.1072 | 24.8492
-2 | 0.2753 | 0.00822 | -0.1068 | 33.4915
-1.5 | 0.3298 | 0.0079 | -0.1068 | 41.7468
-1 | 0.3849 | 0.00765 | -0.107 | 50.3137
-0.5 | 0.4365 | 0.00695 | -0.1068 | 62.8058
0 | 0.4702 | 0.0054 | -0.1026 | 87.0741
0.5 | 0.5205 | 0.00547 | -0.1013 | 95.1554
1 | 0.5663 | 0.00558 | -0.0986 | 101.4875
1.5 | 0.6388 | 0.00586 | -0.1017 | 109.0102
2 | 0.6995 | 0.00579 | -0.1032 | 120.8117
2.5 | 0.759 | 0.00573 | -0.1043 | 132.4607
3 | 0.8127 | 0.00565 | -0.1041 | 143.8407
3.5 | 0.8709 | 0.00565 | -0.105 | 154.1416
4 | 0.9317 | 0.00579 | -0.1066 | 160.9154
4.5 | 0.9831 | 0.00634 | -0.1064 | 155.0631
5 | 0.998 | 0.00892 | -0.1002 | 111.8834
5.5 | 0.9581 | 0.00969 | -0.081 | 98.8751
6 | 0.9565 | 0.01157 | -0.0713 | 82.6707
6.5 | 0.9724 | 0.01324 | -0.0651 | 73.4441
7 | 1.0017 | 0.01442 | -0.0612 | 69.466
7.5 | 1.0354 | 0.01543 | -0.0581 | 67.103
8 | 1.0676 | 0.01659 | -0.0549 | 64.352
8.5 | 1.1041 | 0.01751 | -0.0525 | 63.0554
9 | 1.1349 | 0.01883 | -0.0493 | 60.2708
9.5 | 1.1668 | 0.02012 | -0.0465 | 57.992
10 | 1.1964 | 0.02161 | -0.0434 | 55.3633
10.5 | 1.2229 | 0.02339 | -0.0401 | 52.283
11 | 1.2458 | 0.02552 | -0.0365 | 48.8166
11.5 | 1.2747 | 0.02719 | -0.0339 | 46.8812
12 | 1.2966 | 0.0295 | -0.0306 | 43.9525
12.5 | 1.3026 | 0.03351 | -0.0259 | 38.872
13 | 1.3229 | 0.03623 | -0.0231 | 36.5139
13.5 | 1.3363 | 0.03975 | -0.02 | 33.6176
14 | 1.3487 | 0.04336 | -0.0174 | 31.1047
14.5 | 1.3497 | 0.04842 | -0.0145 | 27.8748
15 | 1.3446 | 0.05442 | -0.0122 | 24.7078
15.5 | 1.3367 | 0.06107 | -0.011 | 21.888
16 | 1.3182 | 0.06978 | -0.011 | 18.8908
16.5 | 1.3004 | 0.07917 | -0.0128 | 16.4254
17 | 1.2527 | 0.09513 | -0.0184 | 13.1683
17.5 | 1.1856 | 0.11819 | -0.0304 | 10.0313
18 | 1.0953 | 0.1535 | -0.0514 | 7.1355
18.5 | 0.9572 | 0.21721 | -0.0794 | 4.4068
19 | 0.9668 | 0.22714 | -0.0845 | 4.2564
19.5 | 0.9779 | 0.23797 | -0.0903 | 4.1093

## 45. Re 1M Mach 0.25 (1)
BIGFOIL.COM POLAR EXPORT
NACA67-610 a=0.6
NACA67-610 a=0.6 |  |  |  | Cl Max: | 1.266 | at alpha= | 8 | deg
JavaFoil+Calcfoil stall+Eppler ext transition |  |  |  | L/D Max: | 170.659 | at alpha= | 4.5 | deg
Re: | 1000000 |  |  | Cd Min: | 0.00495 | at alpha= | 0 | deg
Mach: | 0.25 |  |  | Cl=0 at alpha= | -4.1596 | deg
|  |  |  | @ Cl=0.1, Cd= | 0.0077021
|  |  |  | @ Cl=0.4, Cd= | 0.0069757
|  |  |  | @ Cl=0.6, Cd= | 0.1069
alpha (deg) | Cl | Cd | Cm | Cl/Cd
-14.5 | -0.059 | 0.12288 | -0.034 | -0.483
-14 | -0.056 | 0.11423 | -0.034 | -0.495
-13.5 | -0.054 | 0.10818 | -0.035 | -0.496
-13 | -0.096 | 0.20545 | -0.032 | -0.467
-12.5 | -0.154 | 0.09817 | -0.034 | -1.57
-12 | -0.193 | 0.09291 | -0.034 | -2.076
-11.5 | -0.225 | 0.08832 | -0.033 | -2.544
-11 | -0.251 | 0.09592 | -0.033 | -2.615
-10.5 | -0.271 | 0.08876 | -0.033 | -3.054
-10 | -0.285 | 0.08406 | -0.033 | -3.393
-9.5 | -0.293 | 0.0745 | -0.032 | -3.929
-9 | -0.293 | 0.06966 | -0.033 | -4.213
-8.5 | -0.287 | 0.0626 | -0.034 | -4.587
-8 | -0.274 | 0.05656 | -0.034 | -4.842
-7.5 | -0.254 | 0.05243 | -0.034 | -4.845
-7 | -0.228 | 0.04845 | -0.033 | -4.705
-6.5 | -0.197 | 0.04511 | -0.034 | -4.36
-6 | -0.161 | 0.04205 | -0.035 | -3.82
-5.5 | -0.121 | 0.03958 | -0.036 | -3.051
-5 | -0.078 | 0.0372 | -0.036 | -2.09
-4.5 | -0.032 | 0.03516 | -0.037 | -0.918
-4 | 0.015 | 0.03316 | -0.042 | 0.444
-3.5 | 0.078 | 0.00763 | -0.092 | 10.232
-3 | 0.139 | 0.00783 | -0.093 | 17.712
-2.5 | 0.2 | 0.00727 | -0.094 | 27.524
-2 | 0.262 | 0.00715 | -0.095 | 36.574
-1.5 | 0.323 | 0.0071 | -0.096 | 45.586
-1 | 0.385 | 0.00699 | -0.096 | 55.12
-0.5 | 0.448 | 0.00693 | -0.097 | 64.66
0 | 0.506 | 0.00495 | -0.098 | 102.223
0.5 | 0.567 | 0.00504 | -0.099 | 112.551
1 | 0.627 | 0.00512 | -0.1 | 122.505
1.5 | 0.687 | 0.00524 | -0.1 | 131.246
2 | 0.747 | 0.00534 | -0.101 | 139.842
2.5 | 0.804 | 0.00547 | -0.102 | 147.067
3 | 0.863 | 0.00558 | -0.103 | 154.635
3.5 | 0.92 | 0.00572 | -0.104 | 160.922
4 | 0.976 | 0.00587 | -0.104 | 166.375
4.5 | 1.03 | 0.00604 | -0.105 | 170.659
5 | 1.077 | 0.01353 | -0.105 | 79.589
5.5 | 1.124 | 0.01426 | -0.106 | 78.807
6 | 1.167 | 0.01502 | -0.107 | 77.669
6.5 | 1.204 | 0.01582 | -0.108 | 76.103
7 | 1.235 | 0.01671 | -0.109 | 73.895
7.5 | 1.259 | 0.01762 | -0.109 | 71.417
8 | 1.266 | 0.01858 | -0.11 | 68.125
8.5 | 1.256 | 0.01949 | -0.111 | 64.439
9 | 1.018 | 0.05732 | -0.058 | 17.75
9.5 | 0.98 | 0.06289 | -0.05 | 15.585
10 | 0.931 | 0.08224 | -0.037 | 11.319
10.5 | 0.872 | 0.07566 | -0.04 | 11.525
11 | 0.801 | 0.08202 | -0.042 | 9.77
11.5 | 0.721 | 0.08818 | -0.044 | 8.174
12 | 0.632 | 0.09234 | -0.044 | 6.844
12.5 | 0.537 | 0.10183 | -0.046 | 5.274
13 | 0.436 | 0.1069 | -0.047 | 4.08

## 46. Re 1M Mach 0.25 (2)
BIGFOIL.COM POLAR EXPORT
NACA67-610 a=0.6
NACA67-610 a=0.6 |  |  |  | Cl Max: | 1.2778 | at alpha= | 12 | deg
XFOIL ncrit=9 |  |  |  | L/D Max: | 160.654 | at alpha= | 4 | deg
Re: | 1000000 |  |  | Cd Min: | 0.22384 | at alpha= | -20 | deg
Mach: | 0.25 |  |  | Cl=0 at alpha= | -4.7534 | deg
|  |  |  | @ Cl=0.1, Cd= | 0.011229
|  |  |  | @ Cl=0.4, Cd= | 0.0077155
|  |  |  | @ Cl=0.6, Cd= | 0.00576
alpha (deg) | Cl | Cd | Cm | Cl/Cd
-20 | -0.4799 | 0.22384 | -0.0249 | -2.1439
-19.5 | -0.4615 | 0.21769 | -0.0292 | -2.12
-19 | -0.4421 | 0.21126 | -0.0337 | -2.0927
-18.5 | -0.412 | 0.20333 | -0.0419 | -2.0263
-18 | -0.3837 | 0.19501 | -0.0493 | -1.9676
-17.5 | -0.3641 | 0.18805 | -0.0541 | -1.9362
-17 | -0.349 | 0.18145 | -0.0577 | -1.9234
-16.5 | -0.3335 | 0.17426 | -0.0607 | -1.9138
-16 | -0.3169 | 0.16817 | -0.0637 | -1.8844
-15.5 | -0.3001 | 0.16215 | -0.067 | -1.8508
-15 | -0.2842 | 0.1558 | -0.0702 | -1.8241
-14.5 | -0.2679 | 0.1492 | -0.0736 | -1.7956
-14 | -0.2523 | 0.14237 | -0.077 | -1.7721
-13 | -0.2261 | 0.12872 | -0.0841 | -1.7565
-12.5 | -0.2158 | 0.12076 | -0.0874 | -1.787
-12 | -0.2002 | 0.11457 | -0.0898 | -1.7474
-11.5 | -0.1841 | 0.1091 | -0.0924 | -1.6874
-11 | -0.1702 | 0.10313 | -0.0952 | -1.6503
-10.5 | -0.1608 | 0.09679 | -0.0989 | -1.6613
-10 | -0.1505 | 0.09058 | -0.1018 | -1.6615
-9.5 | -0.142 | 0.08392 | -0.1046 | -1.6921
-9 | -0.135 | 0.07745 | -0.1072 | -1.7431
-8.5 | -0.1356 | 0.07064 | -0.1091 | -1.9196
-8 | -0.1314 | 0.06564 | -0.111 | -2.0018
-6 | -0.0729 | 0.03787 | -0.121 | -1.925
-5.5 | -0.0549 | 0.03011 | -0.1198 | -1.8233
-5 | -0.0144 | 0.02615 | -0.1187 | -0.55067
-4.5 | 0.0148 | 0.01556 | -0.1132 | 0.95116
-4 | 0.0636 | 0.01217 | -0.1119 | 5.226
-3.5 | 0.1185 | 0.01075 | -0.1115 | 11.0233
-3 | 0.1743 | 0.00983 | -0.1112 | 17.7314
-2.5 | 0.2301 | 0.00914 | -0.1109 | 25.1751
-2 | 0.284 | 0.00836 | -0.1103 | 33.9713
-1.5 | 0.3405 | 0.00806 | -0.1104 | 42.2457
-1 | 0.3972 | 0.00774 | -0.1104 | 51.3178
-0.5 | 0.4521 | 0.00726 | -0.1104 | 62.2727
0 | 0.4846 | 0.00549 | -0.1059 | 88.2696
0.5 | 0.5364 | 0.00556 | -0.1044 | 96.4748
1 | 0.5849 | 0.0057 | -0.1019 | 102.614
1.5 | 0.6554 | 0.00598 | -0.1041 | 109.5987
2 | 0.7189 | 0.00591 | -0.1058 | 121.6413
2.5 | 0.7804 | 0.00585 | -0.1069 | 133.4017
3 | 0.8373 | 0.00576 | -0.107 | 145.3646
3.5 | 0.8951 | 0.00578 | -0.1072 | 154.8616
4 | 0.9575 | 0.00596 | -0.1087 | 160.6544
4.5 | 1.0022 | 0.00682 | -0.1067 | 146.9501
5 | 0.9862 | 0.0088 | -0.0932 | 112.0682
5.5 | 0.9587 | 0.01029 | -0.0773 | 93.1681
6 | 0.9584 | 0.01243 | -0.0678 | 77.1038
6.5 | 0.9759 | 0.01419 | -0.0617 | 68.7738
7 | 1.0084 | 0.01536 | -0.058 | 65.651
7.5 | 1.043 | 0.01648 | -0.0547 | 63.2888
8 | 1.0758 | 0.01777 | -0.0511 | 60.5402
8.5 | 1.1078 | 0.01917 | -0.0476 | 57.7882
9 | 1.1416 | 0.02049 | -0.0445 | 55.715
9.5 | 1.1679 | 0.0224 | -0.0404 | 52.1384
10 | 1.2004 | 0.02394 | -0.0373 | 50.142
10.5 | 1.2187 | 0.02666 | -0.0326 | 45.7127
11 | 1.241 | 0.02926 | -0.0286 | 42.4129
11.5 | 1.2658 | 0.03172 | -0.0253 | 39.9054
12 | 1.2778 | 0.03563 | -0.0209 | 35.863
12.5 | 1.2773 | 0.04131 | -0.0161 | 30.9199
13 | 1.274 | 0.04726 | -0.0122 | 26.9573
13.5 | 1.2542 | 0.05529 | -0.0089 | 22.684
14 | 1.2297 | 0.0644 | -0.0076 | 19.0947
14.5 | 1.1911 | 0.07658 | -0.009 | 15.5537
15 | 1.1485 | 0.0915 | -0.0145 | 12.5519
15.5 | 1.112 | 0.10806 | -0.0237 | 10.2906
16 | 1.0763 | 0.12786 | -0.036 | 8.4178
16.5 | 1.0153 | 0.15764 | -0.052 | 6.4406
17 | 0.972 | 0.18295 | -0.0648 | 5.3129

## 47. Re 1M Mach 0.50 (1)
BIGFOIL.COM POLAR EXPORT
NACA67-610 a=0.6
NACA67-610 a=0.6 |  |  |  | Cl Max: | 1.266 | at alpha= | 20 | deg
JavaFoil+Calcfoil stall+Eppler ext transition |  |  |  | L/D Max: | 164.811 | at alpha= | 4 | deg
Re: | 1000000 |  |  | Cd Min: | 0.00544 | at alpha= | 0.5 | deg
Mach: | 0.5 |  |  | Cl=0 at alpha= | -4.1633 | deg
|  |  |  | @ Cl=0.1, Cd= | 0.032324
|  |  |  | @ Cl=0.4, Cd= | 0.0073348
|  |  |  | @ Cl=0.6, Cd= | 0.0062728
alpha (deg) | Cl | Cd | Cm | Cl/Cd
-20 | -0.855 | 0.19561 | -0.041 | -4.37
-19.5 | -0.829 | 0.19063 | -0.042 | -4.347
-19 | -0.802 | 0.1826 | -0.042 | -4.394
-18.5 | -0.776 | 0.18097 | -0.043 | -4.287
-18 | -0.748 | 0.17384 | -0.041 | -4.302
-17.5 | -0.721 | 0.16817 | -0.041 | -4.286
-17 | -0.694 | 0.16211 | -0.041 | -4.283
-16.5 | -0.668 | 0.15697 | -0.042 | -4.253
-16 | -0.641 | 0.15367 | -0.042 | -4.171
-15.5 | -0.614 | 0.14452 | -0.042 | -4.251
-15 | -0.588 | 0.14394 | -0.043 | -4.082
-14.5 | -0.56 | 0.13333 | -0.041 | -4.199
-14 | -0.533 | 0.12712 | -0.041 | -4.191
-13.5 | -0.506 | 0.12757 | -0.041 | -3.964
-13 | -0.479 | 0.11954 | -0.042 | -4.007
-12.5 | -0.452 | 0.12028 | -0.042 | -3.758
-12 | -0.425 | 0.11002 | -0.042 | -3.865
-11.5 | -0.398 | 0.10681 | -0.043 | -3.728
-11 | -0.371 | 0.1068 | -0.041 | -3.47
-10.5 | -0.343 | 0.10382 | -0.04 | -3.308
-10 | -0.317 | 0.09648 | -0.041 | -3.28
-9.5 | -0.289 | 0.09082 | -0.041 | -3.188
-9 | -0.262 | 0.09143 | -0.042 | -2.871
-8.5 | -0.235 | 0.08373 | -0.042 | -2.811
-8 | -0.208 | 0.08332 | -0.039 | -2.496
-7.5 | -0.181 | 0.07575 | -0.039 | -2.389
-7 | -0.154 | 0.07981 | -0.04 | -1.928
-6.5 | -0.127 | 0.07744 | -0.04 | -1.638
-6 | -0.1 | 0.04453 | -0.043 | -2.243
-5.5 | -0.073 | 0.04297 | -0.042 | -1.694
-5 | -0.074 | 0.04283 | -0.039 | -1.731
-4.5 | -0.033 | 0.03827 | -0.039 | -0.873
-4 | 0.016 | 0.03533 | -0.04 | 0.445
-3.5 | 0.068 | 0.03336 | -0.042 | 2.046
-3 | 0.123 | 0.03158 | -0.047 | 3.89
-2.5 | 0.222 | 0.00758 | -0.105 | 29.217
-2 | 0.291 | 0.00751 | -0.106 | 38.762
-1.5 | 0.361 | 0.00738 | -0.106 | 48.848
-1 | 0.43 | 0.0073 | -0.107 | 58.943
-0.5 | 0.501 | 0.00721 | -0.108 | 69.507
0 | 0.564 | 0.00724 | -0.109 | 77.871
0.5 | 0.631 | 0.00544 | -0.11 | 115.996
1 | 0.698 | 0.00556 | -0.111 | 125.702
1.5 | 0.765 | 0.00572 | -0.112 | 133.872
2 | 0.832 | 0.00585 | -0.113 | 142.136
2.5 | 0.894 | 0.006 | -0.114 | 148.96
3 | 0.959 | 0.00616 | -0.114 | 155.515
3.5 | 1.021 | 0.00635 | -0.115 | 160.873
4 | 1.082 | 0.00656 | -0.116 | 164.811
4.5 | 1.133 | 0.01508 | -0.116 | 75.148
5 | 1.183 | 0.01599 | -0.117 | 73.951
5.5 | 1.22 | 0.01712 | -0.118 | 71.251
6 | 1.239 | 0.01834 | -0.119 | 67.538
6.5 | 1.224 | 0.01976 | -0.12 | 61.932
7 | 0.921 | 0.04973 | -0.04 | 18.517
7.5 | 0.621 | 0.0554 | -0.047 | 11.217
8 | 0.647 | 0.07024 | -0.046 | 9.215
8.5 | 0.674 | 0.06214 | -0.05 | 10.842
9 | 0.7 | 0.0729 | -0.051 | 9.597
9.5 | 0.726 | 0.08815 | -0.054 | 8.237
10 | 0.752 | 0.09773 | -0.055 | 7.694
10.5 | 0.777 | 0.1017 | -0.055 | 7.645
11 | 0.805 | 0.11002 | -0.06 | 7.313
11.5 | 0.83 | 0.11226 | -0.061 | 7.396
12 | 0.856 | 0.11377 | -0.062 | 7.522
12.5 | 0.881 | 0.1211 | -0.062 | 7.277
13 | 0.909 | 0.12614 | -0.068 | 7.206
13.5 | 0.934 | 0.13296 | -0.067 | 7.023
14 | 0.959 | 0.13579 | -0.068 | 7.062
14.5 | 0.984 | 0.13934 | -0.069 | 7.064
15 | 1.013 | 0.14243 | -0.075 | 7.112
15.5 | 1.037 | 0.15488 | -0.074 | 6.694
16 | 1.062 | 0.1596 | -0.075 | 6.653
16.5 | 1.087 | 0.16159 | -0.076 | 6.728
17 | 1.116 | 0.16765 | -0.081 | 6.659
17.5 | 1.14 | 0.16999 | -0.08 | 6.704
18 | 1.164 | 0.17608 | -0.081 | 6.613
18.5 | 1.189 | 0.18121 | -0.082 | 6.564
19 | 1.217 | 0.18765 | -0.086 | 6.486
19.5 | 1.241 | 0.19079 | -0.086 | 6.507
20 | 1.266 | 0.19851 | -0.087 | 6.377

## 48. Re 1M Mach 0.50 (2)
BIGFOIL.COM POLAR EXPORT
NACA67-610 a=0.6
NACA67-610 a=0.6 |  |  |  | Cl Max: | 1.1734 | at alpha= | 10 | deg
XFOIL ncrit=9 |  |  |  | L/D Max: | 155.909 | at alpha= | 4 | deg
Re: | 1000000 |  |  | Cd Min: | 0.17667 | at alpha= | 15 | deg
Mach: | 0.5 |  |  | Cl=0 at alpha= | -5.4916 | deg
|  |  |  | @ Cl=0.1, Cd= | 0.022526
|  |  |  | @ Cl=0.4, Cd= | 0.0086297
|  |  |  | @ Cl=0.6, Cd= | 0.0061381
alpha (deg) | Cl | Cd | Cm | Cl/Cd
-9.5 | -0.0841 | 0.08858 | -0.1171 | -0.94942
-9 | -0.068 | 0.08294 | -0.1194 | -0.81987
-8.5 | -0.0538 | 0.07738 | -0.1218 | -0.69527
-8 | -0.0436 | 0.07158 | -0.1254 | -0.60911
-7.5 | -0.0353 | 0.06557 | -0.1287 | -0.53836
-7 | -0.0347 | 0.05948 | -0.1318 | -0.58339
-6.5 | -0.0298 | 0.05348 | -0.1343 | -0.55722
-6 | -0.0246 | 0.04654 | -0.1361 | -0.52858
-5.5 | -0.0007 | 0.04085 | -0.1376 | -0.017136
-5 | 0.0407 | 0.03516 | -0.1389 | 1.1576
-4.5 | 0.0757 | 0.02916 | -0.1376 | 2.596
-4 | 0.102 | 0.02198 | -0.1346 | 4.6406
-3.5 | 0.1441 | 0.01565 | -0.1308 | 9.2077
-3 | 0.2007 | 0.0124 | -0.1287 | 16.1855
-2.5 | 0.2633 | 0.01054 | -0.1277 | 24.981
-2 | 0.3262 | 0.00949 | -0.1268 | 34.373
-1.5 | 0.3858 | 0.00872 | -0.1257 | 44.2431
-1 | 0.4487 | 0.00832 | -0.1252 | 53.9303
-0.5 | 0.5135 | 0.00807 | -0.1252 | 63.6307
0.5 | 0.6026 | 0.00608 | -0.1175 | 99.1118
1 | 0.6602 | 0.0062 | -0.1154 | 106.4839
1.5 | 0.7227 | 0.00657 | -0.1137 | 110
2 | 0.8001 | 0.00656 | -0.1164 | 121.9665
2.5 | 0.8706 | 0.00654 | -0.1176 | 133.1193
3 | 0.9365 | 0.00642 | -0.1173 | 145.8723
3.5 | 0.9996 | 0.00646 | -0.1164 | 154.7368
4 | 1.0633 | 0.00682 | -0.1157 | 155.9091
4.5 | 1.0446 | 0.0085 | -0.1001 | 122.8941
5 | 0.9991 | 0.01064 | -0.0801 | 93.9004
5.5 | 0.9785 | 0.01371 | -0.0666 | 71.3713
6 | 0.9771 | 0.01658 | -0.0569 | 58.9324
6.5 | 1.0008 | 0.01864 | -0.0507 | 53.691
7 | 1.0359 | 0.02033 | -0.0459 | 50.9543
7.5 | 1.0713 | 0.02215 | -0.041 | 48.3657
8 | 1.1012 | 0.02444 | -0.0356 | 45.0573
8.5 | 1.1259 | 0.02723 | -0.0298 | 41.3478
9 | 1.1484 | 0.03046 | -0.0238 | 37.7019
9.5 | 1.1639 | 0.03486 | -0.0171 | 33.3878
10 | 1.1734 | 0.04083 | -0.011 | 28.7387
10.5 | 1.1573 | 0.04903 | -0.006 | 23.6039
11 | 1.1295 | 0.0586 | -0.0035 | 19.2747
11.5 | 1.0969 | 0.0696 | -0.0044 | 15.7601
12 | 1.0613 | 0.08287 | -0.0092 | 12.8068
12.5 | 1.0283 | 0.09818 | -0.018 | 10.4736
13 | 0.9991 | 0.116 | -0.0296 | 8.6129
13.5 | 0.9773 | 0.13355 | -0.0395 | 7.3179
14 | 0.9637 | 0.149 | -0.0481 | 6.4678
14.5 | 0.9576 | 0.1633 | -0.0561 | 5.8641
15 | 0.9575 | 0.17667 | -0.0633 | 5.4197

## 49. Re 2M Mach 0.00 (1)
BIGFOIL.COM POLAR EXPORT
NACA67-610 a=0.6
NACA67-610 a=0.6 |  |  |  | Cl Max: | 1.279 | at alpha= | 9 | deg
JavaFoil+Calcfoil stall+Eppler ext transition |  |  |  | L/D Max: | 205.699 | at alpha= | 4.5 | deg
Re: | 2000000 |  |  | Cd Min: | 0.00374 | at alpha= | 0 | deg
Mach: | 0 |  |  | Cl=0 at alpha= | -4.1579 | deg
|  |  |  | @ Cl=0.1, Cd= | 0.0068153
|  |  |  | @ Cl=0.4, Cd= | 0.0059802
|  |  |  | @ Cl=0.6, Cd= | 0.0042368
alpha (deg) | Cl | Cd | Cm | Cl/Cd
-16.5 | -0.287 | 0.13636 | -0.032 | -2.105
-16 | -0.301 | 0.12849 | -0.032 | -2.342
-15.5 | -0.315 | 0.12203 | -0.032 | -2.581
-15 | -0.329 | 0.11638 | -0.033 | -2.826
-14.5 | -0.343 | 0.11428 | -0.033 | -2.998
-14 | -0.356 | 0.10591 | -0.033 | -3.359
-13.5 | -0.368 | 0.0992 | -0.033 | -3.708
-13 | -0.379 | 0.09563 | -0.033 | -3.959
-12.5 | -0.384 | 0.09069 | -0.032 | -4.231
-12 | -0.386 | 0.08485 | -0.033 | -4.553
-11.5 | -0.387 | 0.08104 | -0.032 | -4.769
-11 | -0.384 | 0.07454 | -0.033 | -5.15
-10.5 | -0.378 | 0.07105 | -0.033 | -5.323
-10 | -0.369 | 0.0673 | -0.033 | -5.483
-9.5 | -0.356 | 0.06312 | -0.034 | -5.643
-9 | -0.339 | 0.05888 | -0.034 | -5.766
-8.5 | -0.319 | 0.05439 | -0.035 | -5.864
-8 | -0.294 | 0.05082 | -0.035 | -5.79
-7.5 | -0.266 | 0.04791 | -0.034 | -5.544
-7 | -0.234 | 0.04485 | -0.034 | -5.21
-6.5 | -0.199 | 0.0422 | -0.037 | -4.704
-6 | -0.16 | 0.03954 | -0.039 | -4.056
-5.5 | -0.12 | 0.03704 | -0.043 | -3.234
-5 | -0.095 | 0.00733 | -0.087 | -12.955
-4.5 | -0.039 | 0.00729 | -0.088 | -5.387
-4 | 0.018 | 0.007 | -0.089 | 2.546
-3.5 | 0.076 | 0.00686 | -0.09 | 11.058
-3 | 0.135 | 0.00675 | -0.091 | 19.959
-2.5 | 0.194 | 0.00664 | -0.091 | 29.239
-2 | 0.254 | 0.00647 | -0.092 | 39.209
-1.5 | 0.313 | 0.00637 | -0.093 | 49.198
-1 | 0.373 | 0.00602 | -0.094 | 61.982
-0.5 | 0.434 | 0.00593 | -0.095 | 73.196
0 | 0.492 | 0.00374 | -0.095 | 131.496
0.5 | 0.551 | 0.00378 | -0.096 | 146.009
1 | 0.61 | 0.00433 | -0.097 | 140.82
1.5 | 0.669 | 0.00427 | -0.098 | 156.528
2 | 0.727 | 0.00434 | -0.099 | 167.673
2.5 | 0.783 | 0.00441 | -0.099 | 177.642
3 | 0.84 | 0.00449 | -0.1 | 186.948
3.5 | 0.896 | 0.0046 | -0.101 | 194.965
4 | 0.951 | 0.0047 | -0.102 | 202.528
4.5 | 1.004 | 0.00488 | -0.102 | 205.699
5 | 1.049 | 0.0114 | -0.103 | 92.026
5.5 | 1.096 | 0.01197 | -0.103 | 91.586
6 | 1.141 | 0.01261 | -0.104 | 90.446
6.5 | 1.181 | 0.01319 | -0.105 | 89.536
7 | 1.217 | 0.01388 | -0.106 | 87.687
7.5 | 1.248 | 0.01456 | -0.106 | 85.753
8 | 1.269 | 0.01528 | -0.107 | 83.022
8.5 | 1.278 | 0.01605 | -0.108 | 79.64
9 | 1.279 | 0.01694 | -0.108 | 75.515
9.5 | 1.271 | 0.01778 | -0.109 | 71.512
10 | 1.254 | 0.01879 | -0.11 | 66.716
10.5 | 1.228 | 0.0197 | -0.11 | 62.332
11 | 1.195 | 0.02073 | -0.111 | 57.639
11.5 | 1.141 | 0.02346 | -0.11 | 48.649
12 | 0.921 | 0.0809 | -0.057 | 11.388
12.5 | 0.88 | 0.08901 | -0.051 | 9.888
13 | 0.84 | 0.09187 | -0.054 | 9.147
13.5 | 0.797 | 0.09971 | -0.052 | 7.996
14 | 0.755 | 0.10694 | -0.052 | 7.058

## 50. Re 2M Mach 0.00 (2)
BIGFOIL.COM POLAR EXPORT
NACA67-610 a=0.6
NACA67-610 a=0.6 |  |  |  | Cl Max: | 1.5171 | at alpha= | 16.5 | deg
XFOIL ncrit=9 |  |  |  | L/D Max: | 188.397 | at alpha= | 3.5 | deg
Re: | 2000000 |  |  | Cd Min: | 0.12853 | at alpha= | 20 | deg
Mach: | 0 |  |  | Cl=0 at alpha= | -4.4677 | deg
|  |  |  | @ Cl=0.1, Cd= | 0.0074497
|  |  |  | @ Cl=0.4, Cd= | 0.0059496
|  |  |  | @ Cl=0.6, Cd= | 0.0038129
alpha (deg) | Cl | Cd | Cm | Cl/Cd
-7.5 | -0.3101 | 0.01615 | -0.1057 | -19.2012
-7 | -0.2542 | 0.01648 | -0.1063 | -15.4248
-6.5 | -0.209 | 0.01395 | -0.1053 | -14.9821
-6 | -0.1607 | 0.01186 | -0.1045 | -13.5497
-5.5 | -0.108 | 0.01092 | -0.1044 | -9.8901
-5 | -0.0574 | 0.00927 | -0.1039 | -6.192
-4.5 | -0.0035 | 0.00853 | -0.104 | -0.41032
-4 | 0.0507 | 0.00793 | -0.1041 | 6.3934
-3.5 | 0.1051 | 0.0074 | -0.1041 | 14.2027
-3 | 0.1605 | 0.00717 | -0.1044 | 22.3849
-2.5 | 0.2148 | 0.00662 | -0.1044 | 32.4471
-2 | 0.2706 | 0.00637 | -0.1048 | 42.4804
-1.5 | 0.3263 | 0.00615 | -0.1051 | 53.0569
-1 | 0.3822 | 0.00602 | -0.1055 | 63.4884
-0.5 | 0.4378 | 0.0058 | -0.1059 | 75.4828
0 | 0.4891 | 0.00508 | -0.1057 | 96.2795
0.5 | 0.5308 | 0.00382 | -0.1035 | 138.9529
1 | 0.5854 | 0.00379 | -0.1034 | 154.4591
1.5 | 0.6364 | 0.00387 | -0.1024 | 164.4444
2 | 0.6824 | 0.00399 | -0.1001 | 171.0276
2.5 | 0.7362 | 0.00406 | -0.1 | 181.33
3 | 0.7871 | 0.00419 | -0.0994 | 187.852
3.5 | 0.8346 | 0.00443 | -0.098 | 188.3973
4 | 0.8665 | 0.00515 | -0.0934 | 168.2524
4.5 | 0.8892 | 0.00654 | -0.0876 | 135.9633
5 | 0.9227 | 0.00845 | -0.0851 | 109.1953
5.5 | 0.9412 | 0.00969 | -0.0791 | 97.1311
6 | 0.9616 | 0.01079 | -0.0731 | 89.1196
6.5 | 0.9951 | 0.01157 | -0.0697 | 86.0069
7 | 1.0315 | 0.01228 | -0.067 | 83.9984
7.5 | 1.0683 | 0.01301 | -0.0643 | 82.1138
8 | 1.1036 | 0.01386 | -0.0616 | 79.6248
8.5 | 1.1402 | 0.01466 | -0.0591 | 77.7763
9 | 1.1756 | 0.01556 | -0.0566 | 75.5527
9.5 | 1.2097 | 0.01656 | -0.0539 | 73.0495
10 | 1.2433 | 0.01762 | -0.0513 | 70.5619
10.5 | 1.2735 | 0.01892 | -0.0483 | 67.3097
11 | 1.3039 | 0.02025 | -0.0455 | 64.3901
11.5 | 1.337 | 0.0214 | -0.0433 | 62.4766
12 | 1.3655 | 0.02293 | -0.0405 | 59.5508
12.5 | 1.3871 | 0.02501 | -0.037 | 55.4618
13 | 1.4131 | 0.0268 | -0.0343 | 52.7276
13.5 | 1.4357 | 0.0289 | -0.0314 | 49.6782
14 | 1.4573 | 0.03114 | -0.0287 | 46.7983
14.5 | 1.4743 | 0.03383 | -0.0257 | 43.5797
15 | 1.4888 | 0.03687 | -0.0229 | 40.3797
15.5 | 1.5037 | 0.03995 | -0.0206 | 37.6395
16 | 1.5133 | 0.04369 | -0.0183 | 34.6372
16.5 | 1.5171 | 0.04823 | -0.0161 | 31.4555
17 | 1.5087 | 0.05446 | -0.0142 | 27.7029
17.5 | 1.4943 | 0.0619 | -0.0132 | 24.1405
18 | 1.4746 | 0.07081 | -0.0137 | 20.8247
18.5 | 1.448 | 0.08166 | -0.0161 | 17.7321
19 | 1.4169 | 0.09453 | -0.0208 | 14.9889
19.5 | 1.3795 | 0.10995 | -0.0283 | 12.5466
20 | 1.3347 | 0.12853 | -0.0388 | 10.3843

## 51. Re 2M Mach 0.10 (1)
BIGFOIL.COM POLAR EXPORT
NACA67-610 a=0.6
NACA67-610 a=0.6 |  |  |  | Cl Max: | 1.277 | at alpha= | 8.5 | deg
JavaFoil+Calcfoil stall+Eppler ext transition |  |  |  | L/D Max: | 206.104 | at alpha= | 4.5 | deg
Re: | 2000000 |  |  | Cd Min: | 0.00376 | at alpha= | 0 | deg
Mach: | 0.1 |  |  | Cl=0 at alpha= | -4.1579 | deg
|  |  |  | @ Cl=0.1, Cd= | 0.006819
|  |  |  | @ Cl=0.4, Cd= | 0.0059772
|  |  |  | @ Cl=0.6, Cd= | 0.0042232
alpha (deg) | Cl | Cd | Cm | Cl/Cd
-16.5 | -0.247 | 0.13685 | -0.032 | -1.802
-16 | -0.262 | 0.12913 | -0.033 | -2.03
-15.5 | -0.278 | 0.12479 | -0.033 | -2.228
-15 | -0.294 | 0.11725 | -0.033 | -2.509
-14.5 | -0.31 | 0.11215 | -0.033 | -2.766
-14 | -0.326 | 0.10482 | -0.033 | -3.11
-13.5 | -0.341 | 0.10081 | -0.033 | -3.381
-13 | -0.355 | 0.09697 | -0.033 | -3.656
-12.5 | -0.362 | 0.09231 | -0.033 | -3.926
-12 | -0.368 | 0.0859 | -0.033 | -4.282
-11.5 | -0.371 | 0.08224 | -0.032 | -4.506
-11 | -0.371 | 0.07589 | -0.033 | -4.885
-10.5 | -0.367 | 0.0722 | -0.034 | -5.09
-10 | -0.361 | 0.06783 | -0.034 | -5.316
-9.5 | -0.35 | 0.06357 | -0.033 | -5.5
-9 | -0.335 | 0.05887 | -0.034 | -5.688
-8.5 | -0.316 | 0.05463 | -0.035 | -5.777
-8 | -0.292 | 0.05115 | -0.036 | -5.715
-7.5 | -0.265 | 0.04791 | -0.035 | -5.523
-7 | -0.233 | 0.04497 | -0.036 | -5.188
-6.5 | -0.198 | 0.04234 | -0.036 | -4.685
-6 | -0.161 | 0.03981 | -0.039 | -4.034
-5.5 | -0.12 | 0.03716 | -0.043 | -3.229
-5 | -0.077 | 0.03391 | -0.049 | -2.28
-4.5 | -0.039 | 0.00717 | -0.089 | -5.502
-4 | 0.018 | 0.00702 | -0.089 | 2.55
-3.5 | 0.076 | 0.00688 | -0.09 | 11.089
-3 | 0.135 | 0.00673 | -0.091 | 20.105
-2.5 | 0.195 | 0.00661 | -0.092 | 29.475
-2 | 0.255 | 0.00649 | -0.093 | 39.273
-1.5 | 0.315 | 0.00615 | -0.093 | 51.232
-1 | 0.375 | 0.00601 | -0.094 | 62.468
-0.5 | 0.436 | 0.00593 | -0.095 | 73.515
0 | 0.495 | 0.00376 | -0.096 | 131.675
0.5 | 0.554 | 0.00381 | -0.097 | 145.46
1 | 0.613 | 0.00434 | -0.097 | 141.136
1.5 | 0.672 | 0.00428 | -0.098 | 157.084
2 | 0.731 | 0.00435 | -0.099 | 168.119
2.5 | 0.787 | 0.00442 | -0.1 | 177.878
3 | 0.844 | 0.00452 | -0.101 | 186.61
3.5 | 0.9 | 0.00461 | -0.101 | 195.374
4 | 0.955 | 0.00472 | -0.102 | 202.275
4.5 | 1.009 | 0.0049 | -0.103 | 206.104
5 | 1.054 | 0.01148 | -0.103 | 91.763
5.5 | 1.101 | 0.01206 | -0.104 | 91.274
6 | 1.145 | 0.0127 | -0.105 | 90.166
6.5 | 1.185 | 0.01329 | -0.105 | 89.15
7 | 1.221 | 0.01399 | -0.106 | 87.258
7.5 | 1.251 | 0.01469 | -0.107 | 85.167
8 | 1.27 | 0.01545 | -0.107 | 82.192
8.5 | 1.277 | 0.01623 | -0.108 | 78.697
9 | 1.275 | 0.01714 | -0.109 | 74.405
9.5 | 1.263 | 0.018 | -0.11 | 70.188
10 | 1.242 | 0.01893 | -0.11 | 65.601
10.5 | 1.21 | 0.02004 | -0.111 | 60.397
11 | 1.17 | 0.02113 | -0.111 | 55.375
11.5 | 0.937 | 0.07411 | -0.062 | 12.64
12 | 0.89 | 0.08309 | -0.052 | 10.713
12.5 | 0.846 | 0.08979 | -0.05 | 9.421
13 | 0.801 | 0.09358 | -0.052 | 8.555
13.5 | 0.754 | 0.09875 | -0.054 | 7.637

## 52. Re 2M Mach 0.10 (2)
BIGFOIL.COM POLAR EXPORT
NACA67-610 a=0.6
NACA67-610 a=0.6 |  |  |  | Cl Max: | 1.4949 | at alpha= | 16 | deg
XFOIL ncrit=9 |  |  |  | L/D Max: | 188.986 | at alpha= | 3.5 | deg
Re: | 2000000 |  |  | Cd Min: | 0.21932 | at alpha= | -20 | deg
Mach: | 0.1 |  |  | Cl=0 at alpha= | -4.4698 | deg
|  |  |  | @ Cl=0.1, Cd= | 0.0075105
|  |  |  | @ Cl=0.4, Cd= | 0.0059691
|  |  |  | @ Cl=0.6, Cd= | 0.0038253
alpha (deg) | Cl | Cd | Cm | Cl/Cd
-20 | -0.4675 | 0.21932 | -0.0272 | -2.1316
-19.5 | -0.4394 | 0.212 | -0.0349 | -2.0726
-19 | -0.4212 | 0.20574 | -0.0391 | -2.0472
-18.5 | -0.4051 | 0.19954 | -0.0424 | -2.0302
-18 | -0.3889 | 0.19262 | -0.0456 | -2.019
-17.5 | -0.3731 | 0.18597 | -0.0492 | -2.0062
-17 | -0.3577 | 0.17897 | -0.0527 | -1.9987
-16.5 | -0.3442 | 0.17149 | -0.0563 | -2.0071
-16 | -0.3276 | 0.16557 | -0.0597 | -1.9786
-15.5 | -0.3107 | 0.15957 | -0.0633 | -1.9471
-15 | -0.2946 | 0.15328 | -0.0667 | -1.922
-14.5 | -0.2787 | 0.14682 | -0.0701 | -1.8982
-14 | -0.2634 | 0.13975 | -0.0736 | -1.8848
-13.5 | -0.2496 | 0.13293 | -0.0769 | -1.8777
-12 | -0.22 | 0.11004 | -0.0868 | -1.9993
-11.5 | -0.2033 | 0.10531 | -0.0893 | -1.9305
-11 | -0.189 | 0.09972 | -0.0921 | -1.8953
-10.5 | -0.1771 | 0.09337 | -0.0952 | -1.8968
-10 | -0.1683 | 0.08711 | -0.0978 | -1.932
-9 | -0.1642 | 0.0735 | -0.1029 | -2.234
-8 | -0.1951 | 0.05787 | -0.1089 | -3.3713
-7.5 | -0.3066 | 0.01758 | -0.1075 | -17.4403
-6.5 | -0.2047 | 0.0156 | -0.1071 | -13.1218
-6 | -0.1603 | 0.01243 | -0.1057 | -12.8962
-5.5 | -0.1085 | 0.0111 | -0.1053 | -9.7748
-5 | -0.0572 | 0.00949 | -0.1048 | -6.0274
-4.5 | -0.0033 | 0.00863 | -0.1048 | -0.38239
-4 | 0.0513 | 0.00801 | -0.1048 | 6.4045
-3.5 | 0.1059 | 0.00745 | -0.1048 | 14.2148
-3 | 0.1616 | 0.00719 | -0.1051 | 22.4757
-2.5 | 0.2162 | 0.00664 | -0.1051 | 32.5602
-2 | 0.2723 | 0.00638 | -0.1054 | 42.6803
-1.5 | 0.3283 | 0.00616 | -0.1057 | 53.2955
-1 | 0.3845 | 0.00603 | -0.1061 | 63.7645
-0.5 | 0.4405 | 0.00581 | -0.1065 | 75.8176
0 | 0.4922 | 0.00512 | -0.1063 | 96.1328
0.5 | 0.5338 | 0.00383 | -0.1041 | 139.3734
1 | 0.5888 | 0.00381 | -0.104 | 154.5407
1.5 | 0.6401 | 0.00388 | -0.103 | 164.9742
2 | 0.6863 | 0.004 | -0.1007 | 171.575
2.5 | 0.7404 | 0.00407 | -0.1006 | 181.9165
3 | 0.7917 | 0.0042 | -0.0999 | 188.5
3.5 | 0.8391 | 0.00444 | -0.0984 | 188.9865
4 | 0.8701 | 0.00519 | -0.0936 | 167.6493
4.5 | 0.8927 | 0.0066 | -0.0877 | 135.2576
5 | 0.9259 | 0.00855 | -0.0852 | 108.2924
5.5 | 0.9414 | 0.00978 | -0.0784 | 96.2577
6 | 0.9624 | 0.01091 | -0.0725 | 88.2126
6.5 | 0.9964 | 0.01169 | -0.0692 | 85.2352
7 | 1.0329 | 0.01242 | -0.0663 | 83.1643
7.5 | 1.0698 | 0.01317 | -0.0636 | 81.2301
8 | 1.1056 | 0.01403 | -0.0609 | 78.8026
8.5 | 1.1418 | 0.01488 | -0.0582 | 76.7339
9 | 1.1775 | 0.0158 | -0.0557 | 74.5253
9.5 | 1.2108 | 0.0169 | -0.0528 | 71.645
10 | 1.2452 | 0.01793 | -0.0502 | 69.4479
10.5 | 1.2737 | 0.01941 | -0.0468 | 65.6208
11 | 1.3056 | 0.02068 | -0.0442 | 63.1335
11.5 | 1.338 | 0.02193 | -0.0417 | 61.0123
12 | 1.3648 | 0.02366 | -0.0386 | 57.6839
12.5 | 1.3876 | 0.02572 | -0.0352 | 53.9502
13 | 1.4113 | 0.02777 | -0.0322 | 50.821
13.5 | 1.4316 | 0.03016 | -0.029 | 47.4668
14 | 1.4515 | 0.03265 | -0.0261 | 44.4564
14.5 | 1.4661 | 0.03571 | -0.023 | 41.0557
15 | 1.4771 | 0.03922 | -0.02 | 37.6619
15.5 | 1.4895 | 0.04274 | -0.0177 | 34.8503
16 | 1.4949 | 0.04712 | -0.0154 | 31.7254
16.5 | 1.4918 | 0.05273 | -0.0134 | 28.2913
17 | 1.4761 | 0.06029 | -0.0121 | 24.4833
17.5 | 1.4543 | 0.06941 | -0.0123 | 20.9523
18 | 1.4263 | 0.08044 | -0.0146 | 17.7312
18.5 | 1.3923 | 0.09383 | -0.0195 | 14.8385
19 | 1.3548 | 0.10941 | -0.0272 | 12.3828
19.5 | 1.309 | 0.1285 | -0.0381 | 10.1868
20 | 1.2575 | 0.15058 | -0.0514 | 8.351

## 53. Re 2M Mach 0.25 (1)
BIGFOIL.COM POLAR EXPORT
NACA67-610 a=0.6
NACA67-610 a=0.6 |  |  |  | Cl Max: | 1.269 | at alpha= | 8 | deg
JavaFoil+Calcfoil stall+Eppler ext transition |  |  |  | L/D Max: | 205.806 | at alpha= | 4.5 | deg
Re: | 2000000 |  |  | Cd Min: | 0.00354 | at alpha= | 0 | deg
Mach: | 0.25 |  |  | Cl=0 at alpha= | -4.1765 | deg
|  |  |  | @ Cl=0.1, Cd= | 0.0068903
|  |  |  | @ Cl=0.4, Cd= | 0.0059648
|  |  |  | @ Cl=0.6, Cd= | 0.10104
alpha (deg) | Cl | Cd | Cm | Cl/Cd
-14 | -0.057 | 0.10786 | -0.036 | -0.524
-13.5 | -0.054 | 0.10155 | -0.036 | -0.529
-13 | -0.096 | 0.16674 | -0.032 | -0.576
-12.5 | -0.154 | 0.09046 | -0.036 | -1.705
-12 | -0.193 | 0.08765 | -0.036 | -2.204
-11.5 | -0.225 | 0.08286 | -0.036 | -2.716
-11 | -0.251 | 0.0768 | -0.036 | -3.27
-10.5 | -0.271 | 0.07187 | -0.036 | -3.777
-10 | -0.286 | 0.06972 | -0.036 | -4.096
-9.5 | -0.293 | 0.06504 | -0.035 | -4.506
-9 | -0.294 | 0.06181 | -0.035 | -4.752
-8.5 | -0.287 | 0.05685 | -0.036 | -5.056
-8 | -0.274 | 0.05338 | -0.035 | -5.134
-7.5 | -0.254 | 0.04961 | -0.036 | -5.124
-7 | -0.228 | 0.04607 | -0.035 | -4.951
-6.5 | -0.197 | 0.0433 | -0.036 | -4.544
-6 | -0.161 | 0.04057 | -0.038 | -3.963
-5.5 | -0.121 | 0.03802 | -0.041 | -3.184
-5 | -0.078 | 0.03582 | -0.043 | -2.178
-4.5 | -0.033 | 0.03224 | -0.051 | -1.013
-4 | 0.018 | 0.00712 | -0.092 | 2.57
-3.5 | 0.078 | 0.00693 | -0.093 | 11.259
-3 | 0.139 | 0.00682 | -0.093 | 20.339
-2.5 | 0.2 | 0.00665 | -0.094 | 30.081
-2 | 0.262 | 0.00633 | -0.095 | 41.334
-1.5 | 0.324 | 0.00623 | -0.096 | 51.908
-1 | 0.385 | 0.00606 | -0.097 | 63.622
-0.5 | 0.448 | 0.00566 | -0.098 | 79.252
0 | 0.508 | 0.00354 | -0.098 | 143.341
0.5 | 0.569 | 0.00422 | -0.099 | 134.772
1 | 0.629 | 0.00429 | -0.1 | 146.836
1.5 | 0.69 | 0.00436 | -0.101 | 158.079
2 | 0.75 | 0.00444 | -0.102 | 169.025
2.5 | 0.807 | 0.00452 | -0.102 | 178.419
3 | 0.866 | 0.00461 | -0.103 | 187.698
3.5 | 0.924 | 0.0047 | -0.104 | 196.674
4 | 0.98 | 0.00484 | -0.105 | 202.25
4.5 | 1.034 | 0.00503 | -0.106 | 205.806
5 | 1.079 | 0.01191 | -0.106 | 90.644
5.5 | 1.126 | 0.01256 | -0.107 | 89.646
6 | 1.169 | 0.01322 | -0.107 | 88.411
6.5 | 1.207 | 0.01394 | -0.108 | 86.578
7 | 1.238 | 0.01471 | -0.109 | 84.149
7.5 | 1.262 | 0.01552 | -0.11 | 81.272
8 | 1.269 | 0.01638 | -0.11 | 77.48
8.5 | 1.259 | 0.01729 | -0.111 | 72.844
9 | 1.234 | 0.0183 | -0.112 | 67.456
9.5 | 1.192 | 0.01937 | -0.112 | 61.555
10 | 0.931 | 0.07381 | -0.038 | 12.613
10.5 | 0.874 | 0.07264 | -0.051 | 12.036
11 | 0.804 | 0.07705 | -0.052 | 10.43
11.5 | 0.723 | 0.08077 | -0.054 | 8.95
12 | 0.634 | 0.08634 | -0.054 | 7.34
12.5 | 0.538 | 0.09394 | -0.053 | 5.728
13 | 0.437 | 0.10104 | -0.053 | 4.325

## 54. Re 2M Mach 0.25 (2)
BIGFOIL.COM POLAR EXPORT
NACA67-610 a=0.6
NACA67-610 a=0.6 |  |  |  | Cl Max: | 1.3793 | at alpha= | 13 | deg
XFOIL ncrit=9 |  |  |  | L/D Max: | 190.724 | at alpha= | 3 | deg
Re: | 2000000 |  |  | Cd Min: | 0.19015 | at alpha= | 18 | deg
Mach: | 0.25 |  |  | Cl=0 at alpha= | -4.4814 | deg
|  |  |  | @ Cl=0.1, Cd= | 0.0079119
|  |  |  | @ Cl=0.4, Cd= | 0.0060513
|  |  |  | @ Cl=0.6, Cd= | 0.00388
alpha (deg) | Cl | Cd | Cm | Cl/Cd
-6.5 | -0.1483 | 0.03313 | -0.1184 | -4.4763
-6 | -0.1067 | 0.02998 | -0.1183 | -3.559
-5.5 | -0.1048 | 0.01389 | -0.1113 | -7.545
-5 | -0.0533 | 0.01166 | -0.1104 | -4.5712
-4.5 | -0.0021 | 0.00925 | -0.1093 | -0.22703
-4 | 0.0544 | 0.00849 | -0.1092 | 6.4075
-3.5 | 0.1104 | 0.00778 | -0.1089 | 14.1902
-3 | 0.1675 | 0.0073 | -0.1089 | 22.9452
-2.5 | 0.224 | 0.00675 | -0.1088 | 33.1852
-2 | 0.2816 | 0.00645 | -0.109 | 43.6589
-1.5 | 0.3392 | 0.00625 | -0.1092 | 54.272
-1 | 0.3972 | 0.00606 | -0.1096 | 65.5446
-0.5 | 0.4551 | 0.00588 | -0.11 | 77.398
0 | 0.5089 | 0.00528 | -0.1098 | 96.3826
0.5 | 0.5508 | 0.00388 | -0.1073 | 141.9588
1 | 0.6072 | 0.00388 | -0.1072 | 156.4948
1.5 | 0.6605 | 0.00394 | -0.1063 | 167.6396
2 | 0.7079 | 0.00406 | -0.1037 | 174.3596
2.5 | 0.7636 | 0.00414 | -0.1036 | 184.4444
3 | 0.8163 | 0.00428 | -0.1028 | 190.7243
3.5 | 0.8631 | 0.00455 | -0.1007 | 189.6923
4 | 0.8885 | 0.00539 | -0.0942 | 164.8423
4.5 | 0.9096 | 0.00696 | -0.0879 | 130.6897
5 | 0.9416 | 0.00909 | -0.0851 | 103.5864
5.5 | 0.9439 | 0.01033 | -0.0751 | 91.3746
6 | 0.9668 | 0.0116 | -0.0694 | 83.3448
6.5 | 1.0027 | 0.01245 | -0.066 | 80.5382
7 | 1.0403 | 0.01327 | -0.0629 | 78.3949
7.5 | 1.0786 | 0.01411 | -0.06 | 76.4422
8 | 1.1153 | 0.01508 | -0.0569 | 73.9589
8.5 | 1.1499 | 0.01621 | -0.0535 | 70.9377
9 | 1.1872 | 0.01723 | -0.0506 | 68.9031
9.5 | 1.2204 | 0.01854 | -0.0472 | 65.8252
10 | 1.2532 | 0.01992 | -0.0439 | 62.9116
10.5 | 1.2816 | 0.02167 | -0.04 | 59.1417
11 | 1.3093 | 0.02354 | -0.0362 | 55.6202
11.5 | 1.3295 | 0.0261 | -0.0318 | 50.9387
12 | 1.3526 | 0.02854 | -0.028 | 47.3931
12.5 | 1.371 | 0.03152 | -0.0239 | 43.4962
13 | 1.3793 | 0.03556 | -0.0194 | 38.788
13.5 | 1.379 | 0.04063 | -0.015 | 33.9404
14 | 1.3734 | 0.04651 | -0.0113 | 29.5291
14.5 | 1.3535 | 0.05436 | -0.0083 | 24.8988
15 | 1.3226 | 0.0643 | -0.0073 | 20.5692
15.5 | 1.2972 | 0.07472 | -0.0088 | 17.3608
16 | 1.2629 | 0.08795 | -0.0134 | 14.3593
16.5 | 1.2268 | 0.10363 | -0.0215 | 11.8383
17 | 1.1732 | 0.12599 | -0.0352 | 9.3119
17.5 | 1.1166 | 0.15175 | -0.0499 | 7.3582
18 | 1.0216 | 0.19015 | -0.0706 | 5.3726

## 55. Re 2M Mach 0.50 (1)
BIGFOIL.COM POLAR EXPORT
NACA67-610 a=0.6
NACA67-610 a=0.6 |  |  |  | Cl Max: | 1.267 | at alpha= | 20 | deg
JavaFoil+Calcfoil stall+Eppler ext transition |  |  |  | L/D Max: | 199.533 | at alpha= | 4 | deg
Re: | 2000000 |  |  | Cd Min: | 0.00451 | at alpha= | 0.5 | deg
Mach: | 0.5 |  |  | Cl=0 at alpha= | -4.1633 | deg
|  |  |  | @ Cl=0.1, Cd= | 0.022123
|  |  |  | @ Cl=0.4, Cd= | 0.0063978
|  |  |  | @ Cl=0.6, Cd= | 0.0053621
alpha (deg) | Cl | Cd | Cm | Cl/Cd
-20 | -0.855 | 0.17415 | -0.042 | -4.91
-19.5 | -0.829 | 0.16917 | -0.042 | -4.899
-19 | -0.802 | 0.16504 | -0.042 | -4.862
-18.5 | -0.776 | 0.15953 | -0.043 | -4.865
-18 | -0.748 | 0.15678 | -0.042 | -4.774
-17.5 | -0.721 | 0.15057 | -0.041 | -4.79
-17 | -0.694 | 0.14622 | -0.041 | -4.749
-16.5 | -0.668 | 0.14098 | -0.042 | -4.737
-16 | -0.641 | 0.13784 | -0.042 | -4.652
-15.5 | -0.615 | 0.12926 | -0.043 | -4.755
-15 | -0.588 | 0.12722 | -0.043 | -4.621
-14.5 | -0.56 | 0.12035 | -0.043 | -4.657
-14 | -0.533 | 0.114 | -0.042 | -4.675
-13.5 | -0.506 | 0.11353 | -0.042 | -4.457
-13 | -0.479 | 0.10704 | -0.042 | -4.478
-12.5 | -0.452 | 0.10618 | -0.042 | -4.259
-12 | -0.425 | 0.09843 | -0.043 | -4.322
-11.5 | -0.398 | 0.09544 | -0.044 | -4.174
-11 | -0.371 | 0.09529 | -0.043 | -3.894
-10.5 | -0.344 | 0.09035 | -0.042 | -3.804
-10 | -0.317 | 0.07205 | -0.043 | -4.397
-9.5 | -0.29 | 0.0798 | -0.043 | -3.631
-9 | -0.263 | 0.0597 | -0.044 | -4.401
-8.5 | -0.236 | 0.07462 | -0.044 | -3.157
-8 | -0.208 | 0.07139 | -0.042 | -2.917
-7.5 | -0.181 | 0.05648 | -0.042 | -3.207
-7 | -0.154 | 0.05117 | -0.042 | -3.011
-6.5 | -0.127 | 0.04608 | -0.043 | -2.757
-6 | -0.1 | 0.0419 | -0.046 | -2.388
-5.5 | -0.073 | 0.0409 | -0.045 | -1.782
-5 | -0.074 | 0.04031 | -0.041 | -1.84
-4.5 | -0.033 | 0.03611 | -0.04 | -0.926
-4 | 0.016 | 0.03364 | -0.042 | 0.467
-3.5 | 0.069 | 0.03108 | -0.052 | 2.209
-3 | 0.153 | 0.00681 | -0.104 | 22.421
-2.5 | 0.222 | 0.00674 | -0.105 | 32.847
-2 | 0.291 | 0.0066 | -0.106 | 44.094
-1.5 | 0.361 | 0.00646 | -0.107 | 55.824
-1 | 0.43 | 0.00635 | -0.108 | 67.771
-0.5 | 0.501 | 0.00628 | -0.109 | 79.776
0 | 0.566 | 0.00624 | -0.11 | 90.649
0.5 | 0.633 | 0.00451 | -0.11 | 140.45
1 | 0.701 | 0.00461 | -0.111 | 151.99
1.5 | 0.768 | 0.00471 | -0.112 | 163.187
2 | 0.835 | 0.00482 | -0.113 | 173.222
2.5 | 0.898 | 0.00494 | -0.114 | 181.869
3 | 0.962 | 0.00505 | -0.115 | 190.691
3.5 | 1.025 | 0.00522 | -0.116 | 196.406
4 | 1.086 | 0.00544 | -0.117 | 199.533
4.5 | 1.136 | 0.01329 | -0.117 | 85.465
5 | 1.185 | 0.0141 | -0.118 | 84.089
5.5 | 1.223 | 0.01511 | -0.119 | 80.895
6 | 1.242 | 0.01616 | -0.119 | 76.828
6.5 | 1.227 | 0.01741 | -0.12 | 70.441
7 | 0.926 | 0.04724 | -0.059 | 19.595
7.5 | 0.623 | 0.05167 | -0.057 | 12.063
8 | 0.648 | 0.05885 | -0.05 | 11.008
8.5 | 0.676 | 0.05806 | -0.059 | 11.638
9 | 0.701 | 0.06732 | -0.055 | 10.407
9.5 | 0.727 | 0.07847 | -0.056 | 9.259
10 | 0.752 | 0.08536 | -0.057 | 8.815
10.5 | 0.778 | 0.08943 | -0.057 | 8.699
11 | 0.805 | 0.0957 | -0.062 | 8.413
11.5 | 0.831 | 0.09969 | -0.062 | 8.332
12 | 0.856 | 0.10009 | -0.063 | 8.554
12.5 | 0.882 | 0.10606 | -0.063 | 8.313
13 | 0.91 | 0.11104 | -0.069 | 8.192
13.5 | 0.934 | 0.11532 | -0.068 | 8.1
14 | 0.959 | 0.12035 | -0.069 | 7.971
14.5 | 0.985 | 0.12548 | -0.071 | 7.853
15 | 1.014 | 0.12843 | -0.076 | 7.894
15.5 | 1.037 | 0.13682 | -0.074 | 7.58
16 | 1.063 | 0.13964 | -0.076 | 7.609
16.5 | 1.088 | 0.14442 | -0.077 | 7.537
17 | 1.117 | 0.15249 | -0.082 | 7.328
17.5 | 1.14 | 0.15102 | -0.081 | 7.55
18 | 1.165 | 0.15582 | -0.082 | 7.479
18.5 | 1.192 | 0.16274 | -0.084 | 7.323
19 | 1.218 | 0.16549 | -0.086 | 7.358
19.5 | 1.242 | 0.17297 | -0.087 | 7.182
20 | 1.267 | 0.17837 | -0.088 | 7.105

## 56. Re 2M Mach 0.50 (2)
BIGFOIL.COM POLAR EXPORT
NACA67-610 a=0.6
NACA67-610 a=0.6 |  |  |  | Cl Max: | 1.2186 | at alpha= | 10 | deg
XFOIL ncrit=9 |  |  |  | L/D Max: | 195.416 | at alpha= | 3 | deg
Re: | 2000000 |  |  | Cd Min: | 0.23842 | at alpha= | -20 | deg
Mach: | 0.5 |  |  | Cl=0 at alpha= | -5.2764 | deg
|  |  |  | @ Cl=0.1, Cd= | 0.013044
|  |  |  | @ Cl=0.4, Cd= | 0.0065287
|  |  |  | @ Cl=0.6, Cd= | 0.0052647
alpha (deg) | Cl | Cd | Cm | Cl/Cd
-20 | -0.4928 | 0.23842 | -0.0315 | -2.0669
-19.5 | -0.471 | 0.23099 | -0.0362 | -2.039
-19 | -0.4496 | 0.22349 | -0.0406 | -2.0117
-18.5 | -0.4272 | 0.21582 | -0.0452 | -1.9794
-18 | -0.4059 | 0.20821 | -0.0496 | -1.9495
-17.5 | -0.3842 | 0.20068 | -0.0542 | -1.9145
-17 | -0.3629 | 0.19289 | -0.0587 | -1.8814
-16.5 | -0.3431 | 0.18518 | -0.0629 | -1.8528
-16 | -0.3213 | 0.17826 | -0.0673 | -1.8024
-15.5 | -0.2994 | 0.17132 | -0.0717 | -1.7476
-15 | -0.2782 | 0.16403 | -0.0759 | -1.696
-14.5 | -0.2575 | 0.15652 | -0.08 | -1.6452
-14 | -0.2377 | 0.14918 | -0.0842 | -1.5934
-13.5 | -0.2181 | 0.14188 | -0.0883 | -1.5372
-13 | -0.1997 | 0.13446 | -0.0923 | -1.4852
-12.5 | -0.1823 | 0.12708 | -0.0961 | -1.4345
-12 | -0.1647 | 0.12011 | -0.0997 | -1.3712
-11.5 | -0.1474 | 0.1136 | -0.1031 | -1.2975
-11 | -0.1285 | 0.10743 | -0.1065 | -1.1961
-10.5 | -0.1128 | 0.10036 | -0.1103 | -1.124
-10 | -0.0974 | 0.09391 | -0.1134 | -1.0372
-9.5 | -0.0842 | 0.08726 | -0.1165 | -0.96493
-9 | -0.0721 | 0.08089 | -0.119 | -0.89133
-8 | -0.0497 | 0.06915 | -0.1243 | -0.71873
-7.5 | -0.0391 | 0.06345 | -0.1275 | -0.61623
-7 | -0.0447 | 0.05743 | -0.1293 | -0.77834
-6.5 | -0.0483 | 0.05083 | -0.1319 | -0.95023
-6 | -0.0325 | 0.04431 | -0.1351 | -0.73347
-5.5 | -0.0123 | 0.03677 | -0.1371 | -0.33451
-5 | 0.0152 | 0.02911 | -0.137 | 0.52216
-4.5 | 0.0482 | 0.02206 | -0.1347 | 2.185
-4 | 0.0809 | 0.01429 | -0.1305 | 5.6613
-3.5 | 0.1353 | 0.01074 | -0.1283 | 12.5978
-3 | 0.1967 | 0.00869 | -0.1269 | 22.6352
-2.5 | 0.2603 | 0.00768 | -0.126 | 33.8932
-2 | 0.3231 | 0.00688 | -0.1252 | 46.9622
-1.5 | 0.3883 | 0.00657 | -0.1251 | 59.102
-1 | 0.4535 | 0.00634 | -0.1251 | 71.53
-0.5 | 0.5189 | 0.00618 | -0.1253 | 83.9644
0 | 0.5825 | 0.00589 | -0.1253 | 98.8964
0.5 | 0.627 | 0.0043 | -0.1222 | 145.814
1 | 0.6875 | 0.00419 | -0.1212 | 164.0811
1.5 | 0.7477 | 0.00428 | -0.1199 | 174.6963
2 | 0.8003 | 0.00443 | -0.1166 | 180.6546
2.5 | 0.8617 | 0.00451 | -0.1157 | 191.0643
3 | 0.9165 | 0.00469 | -0.1132 | 195.4158
3.5 | 0.9593 | 0.00497 | -0.108 | 193.0181
4 | 0.9582 | 0.00626 | -0.0947 | 153.0671
4.5 | 0.9711 | 0.00914 | -0.0876 | 106.2473
5 | 0.9628 | 0.01122 | -0.075 | 85.8111
5.5 | 0.9693 | 0.01346 | -0.0656 | 72.0134
6 | 0.9948 | 0.01519 | -0.0593 | 65.4905
6.5 | 1.0347 | 0.01643 | -0.0548 | 62.9763
7 | 1.0752 | 0.01776 | -0.0504 | 60.5405
7.5 | 1.1143 | 0.01928 | -0.0457 | 57.7956
8 | 1.1538 | 0.02089 | -0.0409 | 55.2322
8.5 | 1.1843 | 0.02317 | -0.035 | 51.1135
9 | 1.2047 | 0.02625 | -0.0281 | 45.8933
9.5 | 1.2145 | 0.03051 | -0.0203 | 39.8066
10 | 1.2186 | 0.03633 | -0.013 | 33.5425
10.5 | 1.2013 | 0.04432 | -0.0069 | 27.1051
11 | 1.1719 | 0.05357 | -0.0033 | 21.8761
11.5 | 1.1315 | 0.06504 | -0.0029 | 17.397
12 | 1.0939 | 0.07785 | -0.0065 | 14.0514
12.5 | 1.0573 | 0.09288 | -0.0143 | 11.3835
13 | 1.0258 | 0.11001 | -0.0254 | 9.3246
13.5 | 1.003 | 0.12821 | -0.0364 | 7.8231
14 | 0.986 | 0.14417 | -0.0458 | 6.8391
14.5 | 0.9757 | 0.15912 | -0.0544 | 6.1319
15 | 0.972 | 0.17308 | -0.0622 | 5.6159

## 57. Re 3M Mach 0.00 (1)
BIGFOIL.COM POLAR EXPORT
NACA67-610 a=0.6
NACA67-610 a=0.6 |  |  |  | Cl Max: | 1.281 | at alpha= | 9 | deg
JavaFoil+Calcfoil stall+Eppler ext transition |  |  |  | L/D Max: | 221.05 | at alpha= | 2 | deg
Re: | 3000000 |  |  | Cd Min: | 0.00329 | at alpha= | 2 | deg
Mach: | 0 |  |  | Cl=0 at alpha= | -4.1579 | deg
|  |  |  | @ Cl=0.1, Cd= | 0.0064152
|  |  |  | @ Cl=0.4, Cd= | 0.0056916
|  |  |  | @ Cl=0.6, Cd= | 0.0034931
alpha (deg) | Cl | Cd | Cm | Cl/Cd
-17 | -0.273 | 0.13785 | -0.032 | -1.984
-16.5 | -0.287 | 0.13227 | -0.033 | -2.171
-16 | -0.301 | 0.12596 | -0.033 | -2.39
-15.5 | -0.315 | 0.11977 | -0.033 | -2.631
-15 | -0.329 | 0.11419 | -0.033 | -2.882
-14.5 | -0.343 | 0.10822 | -0.033 | -3.167
-14 | -0.356 | 0.10174 | -0.034 | -3.499
-13.5 | -0.368 | 0.09709 | -0.034 | -3.792
-13 | -0.379 | 0.09295 | -0.034 | -4.076
-12.5 | -0.384 | 0.08743 | -0.034 | -4.393
-12 | -0.387 | 0.08219 | -0.034 | -4.705
-11.5 | -0.387 | 0.07897 | -0.034 | -4.899
-11 | -0.384 | 0.07322 | -0.035 | -5.248
-10.5 | -0.379 | 0.06927 | -0.035 | -5.466
-10 | -0.369 | 0.06599 | -0.035 | -5.597
-9.5 | -0.356 | 0.06163 | -0.035 | -5.784
-9 | -0.34 | 0.05686 | -0.036 | -5.977
-8.5 | -0.319 | 0.05328 | -0.037 | -5.992
-8 | -0.295 | 0.04959 | -0.038 | -5.944
-7.5 | -0.266 | 0.04647 | -0.037 | -5.726
-7 | -0.234 | 0.04369 | -0.039 | -5.361
-6.5 | -0.199 | 0.04086 | -0.041 | -4.873
-6 | -0.161 | 0.03806 | -0.045 | -4.234
-5.5 | -0.148 | 0.00713 | -0.087 | -20.814
-5 | -0.095 | 0.00708 | -0.087 | -13.408
-4.5 | -0.039 | 0.0069 | -0.088 | -5.692
-4 | 0.018 | 0.0068 | -0.089 | 2.624
-3.5 | 0.076 | 0.00646 | -0.09 | 11.751
-3 | 0.135 | 0.00635 | -0.091 | 21.212
-2.5 | 0.194 | 0.00622 | -0.091 | 31.178
-2 | 0.254 | 0.00608 | -0.092 | 41.71
-1.5 | 0.313 | 0.00598 | -0.093 | 52.396
-1 | 0.373 | 0.00582 | -0.094 | 64.094
-0.5 | 0.434 | 0.00553 | -0.095 | 78.435
0 | 0.493 | 0.00343 | -0.095 | 143.516
0.5 | 0.552 | 0.00346 | -0.096 | 159.398
1 | 0.61 | 0.0035 | -0.097 | 174.198
1.5 | 0.669 | 0.00355 | -0.098 | 188.804
2 | 0.728 | 0.00329 | -0.099 | 221.05
2.5 | 0.784 | 0.00415 | -0.099 | 189.001
3 | 0.841 | 0.00416 | -0.1 | 201.99
3.5 | 0.897 | 0.00428 | -0.101 | 209.451
4 | 0.952 | 0.00442 | -0.102 | 215.617
4.5 | 1.005 | 0.00517 | -0.102 | 194.456
5 | 1.05 | 0.01062 | -0.103 | 98.886
5.5 | 1.098 | 0.01115 | -0.103 | 98.447
6 | 1.142 | 0.01175 | -0.104 | 97.193
6.5 | 1.183 | 0.01227 | -0.105 | 96.359
7 | 1.219 | 0.01291 | -0.106 | 94.406
7.5 | 1.25 | 0.01354 | -0.106 | 92.325
8 | 1.27 | 0.01422 | -0.107 | 89.337
8.5 | 1.28 | 0.01493 | -0.108 | 85.781
9 | 1.281 | 0.01575 | -0.109 | 81.367
9.5 | 1.273 | 0.01651 | -0.109 | 77.11
10 | 1.256 | 0.01743 | -0.11 | 72.042
10.5 | 1.231 | 0.01834 | -0.111 | 67.112
11 | 1.198 | 0.0193 | -0.111 | 62.065
11.5 | 1.157 | 0.02047 | -0.112 | 56.533
12 | 0.934 | 0.07319 | -0.071 | 12.763
12.5 | 0.883 | 0.08561 | -0.057 | 10.309
13 | 0.844 | 0.08845 | -0.061 | 9.539
13.5 | 0.799 | 0.09558 | -0.057 | 8.361
14 | 0.756 | 0.10101 | -0.057 | 7.489

## 58. Re 3M Mach 0.00 (2)
BIGFOIL.COM POLAR EXPORT
NACA67-610 a=0.6
NACA67-610 a=0.6 |  |  |  | Cl Max: | 1.5734 | at alpha= | 16.5 | deg
XFOIL ncrit=9 |  |  |  | L/D Max: | 207.119 | at alpha= | 2.5 | deg
Re: | 3000000 |  |  | Cd Min: | 0.09536 | at alpha= | 20 | deg
Mach: | 0 |  |  | Cl=0 at alpha= | -4.4414 | deg
|  |  |  | @ Cl=0.1, Cd= | 0.0063678
|  |  |  | @ Cl=0.4, Cd= | 0.0053212
|  |  |  | @ Cl=0.6, Cd= | 0.0033218
alpha (deg) | Cl | Cd | Cm | Cl/Cd
-10.5 | -0.6365 | 0.01631 | -0.1032 | -39.0251
-10 | -0.5835 | 0.01605 | -0.1034 | -36.3551
-9.5 | -0.5313 | 0.01562 | -0.1034 | -34.0141
-9 | -0.4789 | 0.0151 | -0.1035 | -31.7152
-8.5 | -0.4294 | 0.01397 | -0.1032 | -30.7373
-8 | -0.3776 | 0.0132 | -0.1031 | -28.6061
-7.5 | -0.3255 | 0.01245 | -0.1031 | -26.1446
-7 | -0.2795 | 0.01021 | -0.1021 | -27.3751
-6.5 | -0.2269 | 0.00926 | -0.102 | -24.5032
-6 | -0.172 | 0.00881 | -0.1023 | -19.5233
-5.5 | -0.1165 | 0.00849 | -0.1026 | -13.722
-5 | -0.0616 | 0.00809 | -0.1029 | -7.6143
-4.5 | -0.0063 | 0.00774 | -0.1032 | -0.81395
-4 | 0.0475 | 0.00699 | -0.1032 | 6.7954
-3.5 | 0.1015 | 0.00635 | -0.1032 | 15.9843
-3 | 0.1574 | 0.00613 | -0.1035 | 25.677
-2.5 | 0.2134 | 0.00596 | -0.1039 | 35.8054
-2 | 0.2694 | 0.00568 | -0.1043 | 47.4296
-1.5 | 0.3257 | 0.00549 | -0.1048 | 59.326
-1 | 0.3818 | 0.00536 | -0.1052 | 71.2313
-0.5 | 0.4381 | 0.00524 | -0.1057 | 83.6069
0 | 0.4926 | 0.00488 | -0.106 | 100.9426
0.5 | 0.542 | 0.00403 | -0.1056 | 134.4913
1 | 0.5899 | 0.00332 | -0.1044 | 177.6807
1.5 | 0.6448 | 0.00333 | -0.1045 | 193.6336
2 | 0.6969 | 0.00343 | -0.1039 | 203.1778
2.5 | 0.7477 | 0.00361 | -0.103 | 207.1191
3 | 0.7971 | 0.00393 | -0.1021 | 202.8244
3.5 | 0.8326 | 0.00477 | -0.0985 | 174.5493
4 | 0.8551 | 0.00594 | -0.0922 | 143.9562
4.5 | 0.8717 | 0.00692 | -0.0847 | 125.9682
5 | 0.9015 | 0.00825 | -0.0807 | 109.2727
5.5 | 0.9493 | 0.00938 | -0.0808 | 101.2047
6 | 0.9754 | 0.0101 | -0.0757 | 96.5743
6.5 | 1.0122 | 0.01068 | -0.0728 | 94.7753
7 | 1.0492 | 0.01131 | -0.07 | 92.7675
7.5 | 1.0864 | 0.01198 | -0.0674 | 90.6845
8 | 1.124 | 0.01266 | -0.0649 | 88.7836
8.5 | 1.1606 | 0.01342 | -0.0624 | 86.4829
9 | 1.1965 | 0.01425 | -0.0598 | 83.9649
9.5 | 1.2326 | 0.01508 | -0.0574 | 81.7374
10 | 1.2666 | 0.01604 | -0.0548 | 78.9651
10.5 | 1.3004 | 0.01706 | -0.0522 | 76.2251
11 | 1.3327 | 0.01819 | -0.0495 | 73.2655
11.5 | 1.363 | 0.01948 | -0.0467 | 69.9692
12 | 1.3941 | 0.02074 | -0.0441 | 67.2179
12.5 | 1.4243 | 0.02206 | -0.0416 | 64.5648
13 | 1.4508 | 0.0237 | -0.0388 | 61.2152
13.5 | 1.4715 | 0.02587 | -0.0353 | 56.8806
14 | 1.4853 | 0.02866 | -0.0314 | 51.8248
14.5 | 1.5058 | 0.03095 | -0.0285 | 48.6527
15 | 1.5226 | 0.03361 | -0.0257 | 45.302
15.5 | 1.5428 | 0.03604 | -0.0234 | 42.808
16 | 1.5583 | 0.03899 | -0.0211 | 39.9667
16.5 | 1.5734 | 0.04209 | -0.0191 | 37.3818
17 | 1.5723 | 0.04703 | -0.0165 | 33.4319
17.5 | 1.5659 | 0.0529 | -0.0146 | 29.6011
18 | 1.5603 | 0.05908 | -0.0136 | 26.41
18.5 | 1.5467 | 0.06679 | -0.0135 | 23.1577
19 | 1.5399 | 0.07418 | -0.0146 | 20.759
19.5 | 1.5143 | 0.08506 | -0.0175 | 17.8027
20 | 1.4978 | 0.09536 | -0.0214 | 15.7068

## 59. Re 3M Mach 0.10 (1)
BIGFOIL.COM POLAR EXPORT
NACA67-610 a=0.6
NACA67-610 a=0.6 |  |  |  | Cl Max: | 1.279 | at alpha= | 8.5 | deg
JavaFoil+Calcfoil stall+Eppler ext transition |  |  |  | L/D Max: | 221.261 | at alpha= | 2 | deg
Re: | 3000000 |  |  | Cd Min: | 0.00331 | at alpha= | 2 | deg
Mach: | 0.1 |  |  | Cl=0 at alpha= | -4.1579 | deg
|  |  |  | @ Cl=0.1, Cd= | 0.0064193
|  |  |  | @ Cl=0.4, Cd= | 0.0057166
|  |  |  | @ Cl=0.6, Cd= | 0.0034907
alpha (deg) | Cl | Cd | Cm | Cl/Cd
-16.5 | -0.247 | 0.13254 | -0.033 | -1.861
-16 | -0.262 | 0.12655 | -0.033 | -2.073
-15.5 | -0.278 | 0.12075 | -0.034 | -2.304
-15 | -0.294 | 0.11386 | -0.034 | -2.585
-14.5 | -0.31 | 0.10942 | -0.034 | -2.837
-14 | -0.326 | 0.10095 | -0.034 | -3.231
-13.5 | -0.341 | 0.09644 | -0.034 | -3.537
-13 | -0.355 | 0.09213 | -0.034 | -3.85
-12.5 | -0.363 | 0.08914 | -0.034 | -4.069
-12 | -0.368 | 0.08268 | -0.035 | -4.453
-11.5 | -0.371 | 0.07911 | -0.034 | -4.689
-11 | -0.371 | 0.07316 | -0.035 | -5.072
-10.5 | -0.368 | 0.07006 | -0.035 | -5.251
-10 | -0.361 | 0.06547 | -0.036 | -5.513
-9.5 | -0.35 | 0.06231 | -0.035 | -5.617
-9 | -0.335 | 0.05771 | -0.036 | -5.807
-8.5 | -0.316 | 0.05365 | -0.037 | -5.89
-8 | -0.293 | 0.04992 | -0.038 | -5.864
-7.5 | -0.265 | 0.04692 | -0.038 | -5.65
-7 | -0.234 | 0.04362 | -0.04 | -5.362
-6.5 | -0.199 | 0.04115 | -0.041 | -4.836
-6 | -0.161 | 0.03839 | -0.044 | -4.199
-5.5 | -0.149 | 0.00709 | -0.087 | -20.985
-5 | -0.095 | 0.00704 | -0.088 | -13.544
-4.5 | -0.039 | 0.00696 | -0.089 | -5.666
-4 | 0.018 | 0.00679 | -0.089 | 2.638
-3.5 | 0.076 | 0.00646 | -0.09 | 11.799
-3 | 0.135 | 0.00636 | -0.091 | 21.283
-2.5 | 0.195 | 0.00624 | -0.092 | 31.262
-2 | 0.255 | 0.00609 | -0.093 | 41.83
-1.5 | 0.315 | 0.00596 | -0.093 | 52.868
-1 | 0.375 | 0.00586 | -0.094 | 64.021
-0.5 | 0.436 | 0.00551 | -0.095 | 79.219
0 | 0.495 | 0.00342 | -0.096 | 144.864
0.5 | 0.554 | 0.00346 | -0.097 | 160.285
1 | 0.614 | 0.0035 | -0.098 | 175.548
1.5 | 0.673 | 0.00357 | -0.098 | 188.624
2 | 0.732 | 0.00331 | -0.099 | 221.261
2.5 | 0.788 | 0.00415 | -0.1 | 189.611
3 | 0.845 | 0.00418 | -0.101 | 202.243
3.5 | 0.901 | 0.00429 | -0.102 | 209.935
4 | 0.957 | 0.00443 | -0.102 | 216.05
4.5 | 1.009 | 0.00522 | -0.103 | 193.136
5 | 1.055 | 0.01069 | -0.103 | 98.733
5.5 | 1.102 | 0.01122 | -0.104 | 98.257
6 | 1.147 | 0.01183 | -0.105 | 96.939
6.5 | 1.187 | 0.01237 | -0.105 | 95.915
7 | 1.222 | 0.01302 | -0.106 | 93.891
7.5 | 1.253 | 0.01366 | -0.107 | 91.732
8 | 1.271 | 0.01437 | -0.108 | 88.487
8.5 | 1.279 | 0.01508 | -0.108 | 84.806
9 | 1.277 | 0.01592 | -0.109 | 80.209
9.5 | 1.265 | 0.01671 | -0.11 | 75.707
10 | 1.244 | 0.01758 | -0.11 | 70.764
10.5 | 1.213 | 0.01866 | -0.111 | 65.017
11 | 1.174 | 0.01965 | -0.112 | 59.758
11.5 | 1.127 | 0.0209 | -0.112 | 53.911
12 | 0.893 | 0.08068 | -0.058 | 11.069
12.5 | 0.848 | 0.08716 | -0.056 | 9.73
13 | 0.803 | 0.09034 | -0.058 | 8.89
13.5 | 0.756 | 0.09534 | -0.059 | 7.932

## 60. Re 3M Mach 0.10 (2)
BIGFOIL.COM POLAR EXPORT
NACA67-610 a=0.6
NACA67-610 a=0.6 |  |  |  | Cl Max: | 1.5573 | at alpha= | 16.5 | deg
XFOIL ncrit=9 |  |  |  | L/D Max: | 207.707 | at alpha= | 2.5 | deg
Re: | 3000000 |  |  | Cd Min: | 0.15206 | at alpha= | -15 | deg
Mach: | 0.1 |  |  | Cl=0 at alpha= | -4.443 | deg
|  |  |  | @ Cl=0.1, Cd= | 0.0064089
|  |  |  | @ Cl=0.4, Cd= | 0.0053335
|  |  |  | @ Cl=0.6, Cd= | 0.0033312
alpha (deg) | Cl | Cd | Cm | Cl/Cd
-15 | -0.2957 | 0.15206 | -0.0665 | -1.9446
-14.5 | -0.2806 | 0.1451 | -0.0701 | -1.9338
-14 | -0.2663 | 0.13822 | -0.0735 | -1.9266
-13 | -0.2502 | 0.12133 | -0.0806 | -2.0621
-12.5 | -0.2284 | 0.1176 | -0.0836 | -1.9422
-12 | -0.2199 | 0.10993 | -0.0867 | -2.0004
-11.5 | -0.2061 | 0.10408 | -0.0896 | -1.9802
-11 | -0.1969 | 0.09714 | -0.0927 | -2.027
-10 | -0.5817 | 0.01763 | -0.1058 | -32.9949
-9.5 | -0.5286 | 0.01725 | -0.1058 | -30.6435
-9 | -0.4752 | 0.01682 | -0.1058 | -28.2521
-8.5 | -0.4281 | 0.01513 | -0.1051 | -28.2948
-8 | -0.3776 | 0.01402 | -0.1048 | -26.933
-7.5 | -0.3262 | 0.01303 | -0.1045 | -25.0345
-7 | -0.2769 | 0.01144 | -0.1039 | -24.2045
-6.5 | -0.2282 | 0.00948 | -0.1031 | -24.0717
-6 | -0.173 | 0.00896 | -0.1032 | -19.308
-5.5 | -0.1173 | 0.00859 | -0.1035 | -13.6554
-5 | -0.0619 | 0.00818 | -0.1037 | -7.5672
-4.5 | -0.0062 | 0.0078 | -0.104 | -0.79487
-4 | 0.0482 | 0.00709 | -0.104 | 6.7983
-3.5 | 0.1022 | 0.00638 | -0.1039 | 16.0188
-3 | 0.1584 | 0.00615 | -0.1042 | 25.7561
-2.5 | 0.2148 | 0.00597 | -0.1046 | 35.9799
-2 | 0.2711 | 0.00569 | -0.105 | 47.645
-1.5 | 0.3277 | 0.0055 | -0.1054 | 59.5818
-1 | 0.3841 | 0.00537 | -0.1058 | 71.527
-0.5 | 0.4407 | 0.00524 | -0.1064 | 84.1031
0 | 0.4956 | 0.0049 | -0.1066 | 101.1429
0.5 | 0.5454 | 0.00405 | -0.1062 | 134.6667
1 | 0.5932 | 0.00333 | -0.105 | 178.1381
1.5 | 0.6485 | 0.00334 | -0.1051 | 194.1617
2 | 0.7008 | 0.00345 | -0.1044 | 203.1304
2.5 | 0.7519 | 0.00362 | -0.1036 | 207.7072
3 | 0.8015 | 0.00395 | -0.1027 | 202.9114
3.5 | 0.8366 | 0.00479 | -0.0988 | 174.6555
4 | 0.8581 | 0.00597 | -0.0923 | 143.7353
4.5 | 0.8723 | 0.00693 | -0.0841 | 125.873
5.5 | 0.9483 | 0.00944 | -0.0798 | 100.4555
6 | 0.9764 | 0.01019 | -0.0751 | 95.8194
6.5 | 1.0135 | 0.01079 | -0.0721 | 93.9296
7 | 1.051 | 0.01143 | -0.0694 | 91.951
7.5 | 1.088 | 0.01213 | -0.0666 | 89.695
8 | 1.1256 | 0.01284 | -0.0641 | 87.6636
8.5 | 1.1629 | 0.0136 | -0.0615 | 85.5074
9 | 1.1979 | 0.01451 | -0.0587 | 82.5569
9.5 | 1.235 | 0.01532 | -0.0564 | 80.6136
10 | 1.2677 | 0.0164 | -0.0534 | 77.2988
10.5 | 1.3023 | 0.01741 | -0.0509 | 74.8018
11 | 1.3345 | 0.01861 | -0.0481 | 71.7088
11.5 | 1.3653 | 0.0199 | -0.0453 | 68.608
12 | 1.3957 | 0.02127 | -0.0425 | 65.6182
12.5 | 1.4256 | 0.02269 | -0.0398 | 62.8294
13 | 1.4502 | 0.02454 | -0.0366 | 59.0954
13.5 | 1.4681 | 0.02702 | -0.0328 | 54.3338
14 | 1.4819 | 0.02993 | -0.0289 | 49.5122
14.5 | 1.5007 | 0.03246 | -0.0259 | 46.2323
15 | 1.5145 | 0.03554 | -0.0228 | 42.614
15.5 | 1.5332 | 0.03825 | -0.0205 | 40.0837
16 | 1.5462 | 0.04162 | -0.0181 | 37.1504
16.5 | 1.5573 | 0.04534 | -0.0161 | 34.3472
17 | 1.5486 | 0.0514 | -0.0137 | 30.1284
17.5 | 1.533 | 0.0588 | -0.0122 | 26.0714
18 | 1.5187 | 0.06668 | -0.0121 | 22.7759
18.5 | 1.4932 | 0.07695 | -0.0137 | 19.4048
19 | 1.4777 | 0.08662 | -0.0167 | 17.0596
19.5 | 1.4374 | 0.10163 | -0.0231 | 14.1435
20 | 1.4063 | 0.11628 | -0.0309 | 12.0941

## 61. Re 3M Mach 0.25 (1)
BIGFOIL.COM POLAR EXPORT
NACA67-610 a=0.6
NACA67-610 a=0.6 |  |  |  | Cl Max: | 1.271 | at alpha= | 8 | deg
JavaFoil+Calcfoil stall+Eppler ext transition |  |  |  | L/D Max: | 217.278 | at alpha= | 4 | deg
Re: | 3000000 |  |  | Cd Min: | 0.00348 | at alpha= | 0 | deg
Mach: | 0.25 |  |  | Cl=0 at alpha= | -4.1552 | deg
|  |  |  | @ Cl=0.1, Cd= | 0.0064867
|  |  |  | @ Cl=0.4, Cd= | 0.005621
|  |  |  | @ Cl=0.6, Cd= | 0.09598
alpha (deg) | Cl | Cd | Cm | Cl/Cd
-14 | -0.057 | 0.10471 | -0.036 | -0.54
-13.5 | -0.054 | 0.09844 | -0.037 | -0.546
-13 | -0.096 | 0.10578 | -0.033 | -0.908
-12.5 | -0.154 | 0.08683 | -0.037 | -1.778
-12 | -0.193 | 0.08434 | -0.037 | -2.291
-11.5 | -0.225 | 0.07968 | -0.037 | -2.826
-11 | -0.251 | 0.07376 | -0.037 | -3.407
-10.5 | -0.272 | 0.06983 | -0.037 | -3.891
-10 | -0.286 | 0.06739 | -0.037 | -4.241
-9.5 | -0.293 | 0.06317 | -0.037 | -4.644
-9 | -0.294 | 0.05998 | -0.037 | -4.902
-8.5 | -0.288 | 0.05545 | -0.038 | -5.188
-8 | -0.274 | 0.05183 | -0.038 | -5.295
-7.5 | -0.254 | 0.04855 | -0.038 | -5.242
-7 | -0.228 | 0.04513 | -0.036 | -5.057
-6.5 | -0.197 | 0.04219 | -0.039 | -4.672
-6 | -0.161 | 0.03941 | -0.042 | -4.091
-5.5 | -0.122 | 0.03653 | -0.046 | -3.327
-5 | -0.097 | 0.00703 | -0.09 | -13.771
-4.5 | -0.04 | 0.00704 | -0.091 | -5.718
-4 | 0.018 | 0.0067 | -0.092 | 2.731
-3.5 | 0.078 | 0.00653 | -0.093 | 11.948
-3 | 0.139 | 0.00641 | -0.093 | 21.642
-2.5 | 0.2 | 0.00626 | -0.094 | 31.957
-2 | 0.262 | 0.00616 | -0.095 | 42.495
-1.5 | 0.324 | 0.00605 | -0.096 | 53.477
-1 | 0.385 | 0.00564 | -0.097 | 68.345
-0.5 | 0.448 | 0.00556 | -0.098 | 80.595
0 | 0.508 | 0.00348 | -0.099 | 146.269
0.5 | 0.569 | 0.00353 | -0.099 | 161.423
1 | 0.63 | 0.00354 | -0.1 | 178.178
1.5 | 0.691 | 0.00408 | -0.101 | 169.245
2 | 0.751 | 0.00415 | -0.102 | 180.831
2.5 | 0.809 | 0.00411 | -0.103 | 196.679
3 | 0.867 | 0.00425 | -0.103 | 204.061
3.5 | 0.925 | 0.00438 | -0.104 | 211.119
4 | 0.981 | 0.00452 | -0.105 | 217.278
4.5 | 1.034 | 0.00558 | -0.106 | 185.489
5 | 1.081 | 0.01109 | -0.106 | 97.451
5.5 | 1.128 | 0.01169 | -0.107 | 96.451
6 | 1.171 | 0.0123 | -0.107 | 95.15
6.5 | 1.208 | 0.01297 | -0.108 | 93.153
7 | 1.239 | 0.01369 | -0.109 | 90.568
7.5 | 1.263 | 0.01443 | -0.11 | 87.56
8 | 1.271 | 0.0152 | -0.11 | 83.571
8.5 | 1.261 | 0.01606 | -0.111 | 78.557
9 | 1.236 | 0.01701 | -0.112 | 72.679
9.5 | 1.194 | 0.01806 | -0.113 | 66.14
10 | 0.931 | 0.07133 | -0.04 | 13.056
10.5 | 0.877 | 0.06925 | -0.057 | 12.666
11 | 0.807 | 0.07311 | -0.059 | 11.031
11.5 | 0.725 | 0.07778 | -0.06 | 9.325
12 | 0.635 | 0.08297 | -0.059 | 7.658
12.5 | 0.539 | 0.09071 | -0.057 | 5.943
13 | 0.438 | 0.09598 | -0.057 | 4.56

## 62. Re 3M Mach 0.25 (2)
BIGFOIL.COM POLAR EXPORT
NACA67-610 a=0.6
NACA67-610 a=0.6 |  |  |  | Cl Max: | 1.4447 | at alpha= | 13.5 | deg
XFOIL ncrit=9 |  |  |  | L/D Max: | 210.625 | at alpha= | 2.5 | deg
Re: | 3000000 |  |  | Cd Min: | 0.19448 | at alpha= | -18 | deg
Mach: | 0.25 |  |  | Cl=0 at alpha= | -4.4508 | deg
|  |  |  | @ Cl=0.1, Cd= | 0.0067086
|  |  |  | @ Cl=0.4, Cd= | 0.0054123
|  |  |  | @ Cl=0.6, Cd= | 0.00357
alpha (deg) | Cl | Cd | Cm | Cl/Cd
-18 | -0.3961 | 0.19448 | -0.0454 | -2.0367
-17.5 | -0.3782 | 0.18799 | -0.0493 | -2.0118
-17 | -0.3601 | 0.18195 | -0.0531 | -1.9791
-16.5 | -0.3416 | 0.17491 | -0.0568 | -1.953
-16 | -0.3247 | 0.16804 | -0.0606 | -1.9323
-15.5 | -0.3079 | 0.16114 | -0.0643 | -1.9108
-15 | -0.2915 | 0.15408 | -0.0681 | -1.8919
-14.5 | -0.2757 | 0.14712 | -0.0717 | -1.874
-14 | -0.2604 | 0.14021 | -0.0752 | -1.8572
-13.5 | -0.245 | 0.13326 | -0.0788 | -1.8385
-13 | -0.2354 | 0.12518 | -0.0824 | -1.8805
-12.5 | -0.2194 | 0.1193 | -0.0856 | -1.8391
-12 | -0.21 | 0.11148 | -0.0889 | -1.8837
-11.5 | -0.1937 | 0.10583 | -0.092 | -1.8303
-11 | -0.1819 | 0.09925 | -0.0951 | -1.8327
-10.5 | -0.1721 | 0.09255 | -0.098 | -1.8595
-10 | -0.1659 | 0.08559 | -0.1009 | -1.9383
-9.5 | -0.1721 | 0.07647 | -0.1043 | -2.2506
-9 | -0.171 | 0.06994 | -0.1071 | -2.445
-8.5 | -0.1705 | 0.06449 | -0.1094 | -2.6438
-8 | -0.183 | 0.05851 | -0.1115 | -3.1277
-7.5 | -0.1775 | 0.05099 | -0.1153 | -3.4811
-7 | -0.1714 | 0.04096 | -0.1181 | -4.1846
-6.5 | -0.2263 | 0.01276 | -0.1103 | -17.7351
-6 | -0.1765 | 0.01041 | -0.109 | -16.9549
-5.5 | -0.1203 | 0.00951 | -0.1086 | -12.6498
-5 | -0.0634 | 0.0088 | -0.1084 | -7.2045
-4.5 | -0.0057 | 0.00818 | -0.1084 | -0.69682
-4 | 0.0522 | 0.0077 | -0.1085 | 6.7792
-3.5 | 0.1062 | 0.00658 | -0.1078 | 16.1398
-3 | 0.1639 | 0.00627 | -0.1079 | 26.1404
-2.5 | 0.2224 | 0.00602 | -0.1083 | 36.9435
-2 | 0.2807 | 0.00576 | -0.1086 | 48.7326
-1.5 | 0.3387 | 0.00557 | -0.1089 | 60.8079
-1 | 0.397 | 0.00542 | -0.1094 | 73.2472
-0.5 | 0.4555 | 0.00527 | -0.1099 | 86.4326
0.5 | 0.5637 | 0.00417 | -0.1097 | 135.1799
1 | 0.6121 | 0.00337 | -0.1083 | 181.632
1.5 | 0.6686 | 0.00341 | -0.1082 | 196.0704
2 | 0.7225 | 0.00351 | -0.1075 | 205.8405
2.5 | 0.7751 | 0.00368 | -0.1066 | 210.625
3 | 0.8258 | 0.00402 | -0.1054 | 205.4229
3.5 | 0.858 | 0.00491 | -0.1005 | 174.7454
4 | 0.872 | 0.00612 | -0.092 | 142.4837
4.5 | 0.8796 | 0.00712 | -0.082 | 123.5393
5.5 | 0.9506 | 0.00992 | -0.0763 | 95.8266
6 | 0.9827 | 0.01076 | -0.0721 | 91.329
6.5 | 1.0213 | 0.01144 | -0.069 | 89.2745
7 | 1.0597 | 0.01218 | -0.0659 | 87.0033
7.5 | 1.0982 | 0.01296 | -0.063 | 84.7377
8 | 1.1351 | 0.01387 | -0.0598 | 81.8385
8.5 | 1.174 | 0.01472 | -0.057 | 79.7554
9 | 1.2104 | 0.01573 | -0.0538 | 76.9485
9.5 | 1.2452 | 0.01689 | -0.0505 | 73.7241
10 | 1.2804 | 0.01805 | -0.0474 | 70.9363
10.5 | 1.3106 | 0.01961 | -0.0435 | 66.8332
11 | 1.34 | 0.02128 | -0.0398 | 62.9699
11.5 | 1.3716 | 0.02285 | -0.0365 | 60.0263
12 | 1.3977 | 0.02491 | -0.0326 | 56.11
12.5 | 1.4215 | 0.02723 | -0.0288 | 52.2035
13 | 1.4373 | 0.03033 | -0.0243 | 47.3887
13.5 | 1.4447 | 0.03431 | -0.0196 | 42.1073
14 | 1.4345 | 0.04016 | -0.0145 | 35.7196
14.5 | 1.4169 | 0.04718 | -0.0103 | 30.0318
15 | 1.3933 | 0.05545 | -0.0076 | 25.1271
15.5 | 1.3814 | 0.06308 | -0.0069 | 21.8992
16 | 1.357 | 0.07318 | -0.0081 | 18.5433
16.5 | 1.3236 | 0.08595 | -0.0122 | 15.3997
17 | 1.2657 | 0.10535 | -0.0222 | 12.0142
17.5 | 1.2048 | 0.1294 | -0.0372 | 9.3107
18 | 1.1605 | 0.15133 | -0.0497 | 7.6687
18.5 | 1.1299 | 0.16929 | -0.06 | 6.6743

## 63. Re 3M Mach 0.50 (1)
BIGFOIL.COM POLAR EXPORT
NACA67-610 a=0.6
NACA67-610 a=0.6 |  |  |  | Cl Max: | 1.269 | at alpha= | 20 | deg
JavaFoil+Calcfoil stall+Eppler ext transition |  |  |  | L/D Max: | 211.442 | at alpha= | 3.5 | deg
Re: | 3000000 |  |  | Cd Min: | 0.0041 | at alpha= | 0.5 | deg
Mach: | 0.5 |  |  | Cl=0 at alpha= | -4.1633 | deg
|  |  |  | @ Cl=0.1, Cd= | 0.0061925
|  |  |  | @ Cl=0.4, Cd= | 0.0059691
|  |  |  | @ Cl=0.6, Cd= | 0.0049627
alpha (deg) | Cl | Cd | Cm | Cl/Cd
-20 | -0.856 | 0.16636 | -0.042 | -5.143
-19.5 | -0.829 | 0.16138 | -0.042 | -5.138
-19 | -0.803 | 0.15754 | -0.043 | -5.096
-18.5 | -0.776 | 0.15176 | -0.043 | -5.116
-18 | -0.749 | 0.1482 | -0.043 | -5.057
-17.5 | -0.722 | 0.1431 | -0.042 | -5.043
-17 | -0.695 | 0.13862 | -0.042 | -5.013
-16.5 | -0.668 | 0.13313 | -0.042 | -5.02
-16 | -0.642 | 0.13037 | -0.043 | -4.922
-15.5 | -0.615 | 0.12369 | -0.043 | -4.972
-15 | -0.588 | 0.12131 | -0.044 | -4.849
-14.5 | -0.561 | 0.1139 | -0.043 | -4.925
-14 | -0.533 | 0.10824 | -0.042 | -4.927
-13.5 | -0.506 | 0.10631 | -0.043 | -4.763
-13 | -0.48 | 0.09984 | -0.043 | -4.803
-12.5 | -0.453 | 0.10105 | -0.043 | -4.479
-12 | -0.426 | 0.09345 | -0.044 | -4.554
-11.5 | -0.399 | 0.09066 | -0.044 | -4.397
-11 | -0.371 | 0.08837 | -0.044 | -4.201
-10.5 | -0.344 | 0.07704 | -0.043 | -4.465
-10 | -0.317 | 0.06835 | -0.044 | -4.64
-9.5 | -0.29 | 0.06201 | -0.044 | -4.677
-9 | -0.263 | 0.0573 | -0.045 | -4.591
-8.5 | -0.236 | 0.05313 | -0.046 | -4.441
-8 | -0.208 | 0.06719 | -0.043 | -3.101
-7.5 | -0.181 | 0.05423 | -0.043 | -3.342
-7 | -0.154 | 0.04889 | -0.044 | -3.153
-6.5 | -0.127 | 0.04489 | -0.045 | -2.832
-6 | -0.1 | 0.04085 | -0.048 | -2.452
-5.5 | -0.073 | 0.03959 | -0.048 | -1.844
-5 | -0.074 | 0.03767 | -0.043 | -1.97
-4.5 | -0.033 | 0.03559 | -0.041 | -0.94
-4 | 0.016 | 0.0329 | -0.047 | 0.479
-3.5 | 0.085 | 0.00623 | -0.103 | 13.652
-3 | 0.153 | 0.00606 | -0.104 | 25.188
-2.5 | 0.222 | 0.00589 | -0.105 | 37.634
-2 | 0.291 | 0.00618 | -0.106 | 47.105
-1.5 | 0.361 | 0.00602 | -0.107 | 59.937
-1 | 0.43 | 0.00593 | -0.108 | 72.521
-0.5 | 0.501 | 0.00586 | -0.109 | 85.541
0 | 0.567 | 0.0058 | -0.11 | 97.753
0.5 | 0.634 | 0.0041 | -0.111 | 154.633
1 | 0.702 | 0.00419 | -0.112 | 167.485
1.5 | 0.769 | 0.00428 | -0.112 | 179.618
2 | 0.837 | 0.00439 | -0.113 | 190.654
2.5 | 0.899 | 0.0045 | -0.114 | 199.693
3 | 0.964 | 0.00468 | -0.115 | 205.741
3.5 | 1.027 | 0.00486 | -0.116 | 211.442
4 | 1.087 | 0.00541 | -0.117 | 200.73
4.5 | 1.137 | 0.0124 | -0.117 | 91.723
5 | 1.187 | 0.01316 | -0.118 | 90.175
5.5 | 1.224 | 0.01409 | -0.119 | 86.881
6 | 1.243 | 0.01505 | -0.12 | 82.585
6.5 | 1.228 | 0.0162 | -0.12 | 75.81
7 | 1.125 | 0.01769 | -0.121 | 63.589
7.5 | 0.756 | 0.0186 | -0.122 | 40.655
8 | 0.649 | 0.05678 | -0.055 | 11.426
8.5 | 0.681 | 0.05471 | -0.07 | 12.441
9 | 0.701 | 0.06388 | -0.058 | 10.979
9.5 | 0.728 | 0.06112 | -0.062 | 11.915
10 | 0.754 | 0.06907 | -0.061 | 10.912
10.5 | 0.779 | 0.07904 | -0.059 | 9.851
11 | 0.805 | 0.09085 | -0.063 | 8.865
11.5 | 0.831 | 0.09297 | -0.063 | 8.939
12 | 0.857 | 0.09355 | -0.064 | 9.156
12.5 | 0.882 | 0.10033 | -0.064 | 8.792
13 | 0.91 | 0.10585 | -0.07 | 8.597
13.5 | 0.935 | 0.11016 | -0.069 | 8.485
14 | 0.96 | 0.1125 | -0.07 | 8.533
14.5 | 0.987 | 0.11776 | -0.073 | 8.379
15 | 1.014 | 0.12364 | -0.077 | 8.203
15.5 | 1.038 | 0.12683 | -0.075 | 8.181
16 | 1.063 | 0.1304 | -0.076 | 8.154
16.5 | 1.091 | 0.13506 | -0.08 | 8.075
17 | 1.119 | 0.14439 | -0.083 | 7.747
17.5 | 1.141 | 0.14612 | -0.082 | 7.809
18 | 1.167 | 0.14801 | -0.083 | 7.882
18.5 | 1.196 | 0.15164 | -0.088 | 7.885
19 | 1.218 | 0.15896 | -0.087 | 7.665
19.5 | 1.243 | 0.16365 | -0.088 | 7.598
20 | 1.269 | 0.16743 | -0.089 | 7.578

## 64. Re 3M Mach 0.50 (2)
BIGFOIL.COM POLAR EXPORT
NACA67-610 a=0.6
NACA67-610 a=0.6 |  |  |  | Cl Max: | 1.2459 | at alpha= | 9.5 | deg
XFOIL ncrit=9 |  |  |  | L/D Max: | 220.504 | at alpha= | 2.5 | deg
Re: | 3000000 |  |  | Cd Min: | 0.23799 | at alpha= | -20 | deg
Mach: | 0.5 |  |  | Cl=0 at alpha= | -5.1042 | deg
|  |  |  | @ Cl=0.1, Cd= | 0.010622
|  |  |  | @ Cl=0.4, Cd= | 0.0057614
|  |  |  | @ Cl=0.6, Cd= | 0.0051952
alpha (deg) | Cl | Cd | Cm | Cl/Cd
-20 | -0.4943 | 0.23799 | -0.0304 | -2.077
-19.5 | -0.4728 | 0.23035 | -0.0351 | -2.0525
-19 | -0.4508 | 0.22273 | -0.0399 | -2.024
-18.5 | -0.4291 | 0.21516 | -0.0445 | -1.9943
-18 | -0.4087 | 0.20768 | -0.0491 | -1.9679
-17.5 | -0.3865 | 0.20033 | -0.0538 | -1.9293
-17 | -0.3643 | 0.19327 | -0.0583 | -1.8849
-16.5 | -0.3422 | 0.18545 | -0.0626 | -1.8452
-16 | -0.3208 | 0.17785 | -0.0671 | -1.8038
-15.5 | -0.2997 | 0.17033 | -0.0715 | -1.7595
-15 | -0.2792 | 0.16283 | -0.0758 | -1.7147
-14 | -0.2405 | 0.14805 | -0.0841 | -1.6245
-13.5 | -0.2204 | 0.14095 | -0.0882 | -1.5637
-13 | -0.2 | 0.13428 | -0.0922 | -1.4894
-12.5 | -0.181 | 0.12733 | -0.096 | -1.4215
-12 | -0.1702 | 0.11821 | -0.0998 | -1.4398
-11.5 | -0.1498 | 0.11236 | -0.1034 | -1.3332
-11 | -0.1321 | 0.10582 | -0.107 | -1.2483
-10.5 | -0.1161 | 0.09902 | -0.1104 | -1.1725
-10 | -0.1016 | 0.09244 | -0.1136 | -1.0991
-9.5 | -0.0922 | 0.08491 | -0.1168 | -1.0859
-9 | -0.0828 | 0.07819 | -0.1198 | -1.059
-8.5 | -0.0679 | 0.0729 | -0.1225 | -0.93141
-8 | -0.0564 | 0.0673 | -0.1251 | -0.83804
-7.5 | -0.0507 | 0.06147 | -0.1275 | -0.82479
-7 | -0.0613 | 0.05547 | -0.1294 | -1.1051
-6.5 | -0.0578 | 0.0487 | -0.1327 | -1.1869
-6 | -0.0462 | 0.04083 | -0.1358 | -1.1315
-5.5 | -0.0285 | 0.03246 | -0.1371 | -0.878
-5 | 0.0075 | 0.02691 | -0.1365 | 0.27871
-4.5 | 0.0415 | 0.02013 | -0.1339 | 2.0616
-4 | 0.0741 | 0.01218 | -0.1293 | 6.0837
-3.5 | 0.1303 | 0.0088 | -0.1272 | 14.8068
-3 | 0.1914 | 0.00707 | -0.1257 | 27.0721
-2.5 | 0.2565 | 0.00651 | -0.1251 | 39.4009
-2 | 0.3227 | 0.00612 | -0.1249 | 52.7288
-1.5 | 0.3883 | 0.00579 | -0.1248 | 67.0639
-1 | 0.4538 | 0.00563 | -0.1249 | 80.6039
-0.5 | 0.5201 | 0.00548 | -0.1253 | 94.9088
0 | 0.5855 | 0.00535 | -0.1256 | 109.4393
0.5 | 0.6445 | 0.00472 | -0.125 | 136.5466
1 | 0.6947 | 0.00363 | -0.1226 | 191.3774
1.5 | 0.7584 | 0.00365 | -0.1223 | 207.7808
2 | 0.8179 | 0.00378 | -0.1208 | 216.3757
2.5 | 0.8754 | 0.00397 | -0.119 | 220.5038
3 | 0.9281 | 0.00431 | -0.1162 | 215.3364
3.5 | 0.9316 | 0.00525 | -0.1032 | 177.4476
4 | 0.9147 | 0.00689 | -0.0871 | 132.7576
5 | 0.9553 | 0.01123 | -0.074 | 85.0668
5.5 | 0.9755 | 0.01295 | -0.0665 | 75.3282
6 | 1.0129 | 0.01416 | -0.0616 | 71.5325
6.5 | 1.0563 | 0.01521 | -0.0575 | 69.4477
7 | 1.0991 | 0.01638 | -0.0533 | 67.1001
7.5 | 1.1407 | 0.0177 | -0.0487 | 64.4463
8 | 1.1814 | 0.01921 | -0.0438 | 61.4992
8.5 | 1.2152 | 0.02122 | -0.0379 | 57.2667
9 | 1.2377 | 0.02404 | -0.0308 | 51.485
9.5 | 1.2459 | 0.02812 | -0.0224 | 44.3065
10 | 1.2417 | 0.03434 | -0.014 | 36.159
10.5 | 1.2186 | 0.04274 | -0.0072 | 28.5119
11 | 1.185 | 0.05223 | -0.0031 | 22.6881
11.5 | 1.1459 | 0.06326 | -0.0022 | 18.1141
12 | 1.1079 | 0.07578 | -0.0052 | 14.62
12.5 | 1.0733 | 0.09 | -0.0121 | 11.9256
13 | 1.0431 | 0.10623 | -0.0226 | 9.8193
13.5 | 1.0229 | 0.12361 | -0.0336 | 8.2752
14 | 1.0077 | 0.13921 | -0.0429 | 7.2387
14.5 | 0.9963 | 0.15402 | -0.0517 | 6.4686

## 65. Re 4M Mach 0.00 (1)
BIGFOIL.COM POLAR EXPORT
NACA67-610 a=0.6
NACA67-610 a=0.6 |  |  |  | Cl Max: | 1.283 | at alpha= | 9 | deg
JavaFoil+Calcfoil stall+Eppler ext transition |  |  |  | L/D Max: | 225.421 | at alpha= | 2.5 | deg
Re: | 4000000 |  |  | Cd Min: | 0.00325 | at alpha= | 0.5 | deg
Mach: | 0 |  |  | Cl=0 at alpha= | -4.1579 | deg
|  |  |  | @ Cl=0.1, Cd= | 0.0061649
|  |  |  | @ Cl=0.4, Cd= | 0.0055557
|  |  |  | @ Cl=0.6, Cd= | 0.0032825
alpha (deg) | Cl | Cd | Cm | Cl/Cd
-17 | -0.274 | 0.13475 | -0.033 | -2.031
-16.5 | -0.287 | 0.12948 | -0.034 | -2.219
-16 | -0.301 | 0.12225 | -0.034 | -2.464
-15.5 | -0.315 | 0.11674 | -0.034 | -2.701
-15 | -0.329 | 0.11166 | -0.034 | -2.949
-14.5 | -0.343 | 0.10637 | -0.034 | -3.224
-14 | -0.356 | 0.10007 | -0.035 | -3.559
-13.5 | -0.368 | 0.09449 | -0.035 | -3.898
-13 | -0.379 | 0.09006 | -0.035 | -4.209
-12.5 | -0.384 | 0.08652 | -0.035 | -4.441
-12 | -0.387 | 0.08068 | -0.035 | -4.796
-11.5 | -0.387 | 0.07716 | -0.035 | -5.017
-11 | -0.385 | 0.07178 | -0.036 | -5.358
-10.5 | -0.379 | 0.06808 | -0.036 | -5.565
-10 | -0.37 | 0.06378 | -0.036 | -5.796
-9.5 | -0.357 | 0.06015 | -0.037 | -5.931
-9 | -0.34 | 0.05597 | -0.037 | -6.076
-8.5 | -0.32 | 0.05225 | -0.039 | -6.117
-8 | -0.295 | 0.04833 | -0.04 | -6.109
-7.5 | -0.267 | 0.04571 | -0.04 | -5.834
-7 | -0.235 | 0.04244 | -0.042 | -5.533
-6.5 | -0.2 | 0.03965 | -0.045 | -5.04
-6 | -0.199 | 0.00694 | -0.086 | -28.708
-5.5 | -0.149 | 0.00692 | -0.087 | -21.455
-5 | -0.095 | 0.00677 | -0.087 | -14.034
-4.5 | -0.039 | 0.00667 | -0.088 | -5.887
-4 | 0.018 | 0.00656 | -0.089 | 2.72
-3.5 | 0.076 | 0.00623 | -0.09 | 12.178
-3 | 0.135 | 0.00607 | -0.091 | 22.18
-2.5 | 0.194 | 0.00595 | -0.091 | 32.603
-2 | 0.254 | 0.00585 | -0.092 | 43.387
-1.5 | 0.313 | 0.00571 | -0.093 | 54.938
-1 | 0.373 | 0.0056 | -0.094 | 66.672
-0.5 | 0.434 | 0.0055 | -0.095 | 78.988
0 | 0.493 | 0.00347 | -0.095 | 141.855
0.5 | 0.552 | 0.00325 | -0.096 | 169.569
1 | 0.611 | 0.00329 | -0.097 | 185.374
1.5 | 0.67 | 0.00333 | -0.098 | 201.264
2 | 0.728 | 0.0034 | -0.099 | 214.181
2.5 | 0.784 | 0.00348 | -0.1 | 225.421
3 | 0.841 | 0.0041 | -0.1 | 204.977
3.5 | 0.898 | 0.00429 | -0.101 | 209.03
4 | 0.951 | 0.00517 | -0.102 | 183.852
4.5 | 1.003 | 0.00625 | -0.102 | 160.459
5 | 1.051 | 0.01013 | -0.103 | 103.81
5.5 | 1.099 | 0.01063 | -0.104 | 103.395
6 | 1.143 | 0.01118 | -0.104 | 102.21
6.5 | 1.184 | 0.01168 | -0.105 | 101.358
7 | 1.22 | 0.01228 | -0.106 | 99.334
7.5 | 1.251 | 0.01287 | -0.107 | 97.204
8 | 1.272 | 0.01351 | -0.107 | 94.155
8.5 | 1.282 | 0.01417 | -0.108 | 90.422
9 | 1.283 | 0.01495 | -0.109 | 85.791
9.5 | 1.274 | 0.01567 | -0.109 | 81.351
10 | 1.258 | 0.01656 | -0.11 | 75.956
10.5 | 1.232 | 0.0174 | -0.111 | 70.788
11 | 1.199 | 0.0183 | -0.111 | 65.525
11.5 | 1.159 | 0.01953 | -0.112 | 59.309
12 | 1.11 | 0.02108 | -0.112 | 52.688
12.5 | 0.887 | 0.08144 | -0.063 | 10.892
13 | 0.849 | 0.08383 | -0.068 | 10.132
13.5 | 0.801 | 0.09355 | -0.061 | 8.563
14 | 0.758 | 0.09855 | -0.061 | 7.693

## 66. Re 4M Mach 0.00 (2)
BIGFOIL.COM POLAR EXPORT
NACA67-610 a=0.6
NACA67-610 a=0.6 |  |  |  | Cl Max: | 1.6371 | at alpha= | 18 | deg
XFOIL ncrit=9 |  |  |  | L/D Max: | 218.287 | at alpha= | 2 | deg
Re: | 4000000 |  |  | Cd Min: | 0.07504 | at alpha= | 20 | deg
Mach: | 0 |  |  | Cl=0 at alpha= | -4.4054 | deg
|  |  |  | @ Cl=0.1, Cd= | 0.0061037
|  |  |  | @ Cl=0.4, Cd= | 0.0049677
|  |  |  | @ Cl=0.6, Cd= | 0.0031636
alpha (deg) | Cl | Cd | Cm | Cl/Cd
-13.5 | -0.8586 | 0.03045 | -0.1099 | -28.197
-13 | -0.7982 | 0.03238 | -0.1101 | -24.651
-12.5 | -0.7347 | 0.03495 | -0.1105 | -21.0215
-12 | -0.6724 | 0.03744 | -0.1106 | -17.9594
-11.5 | -0.6178 | 0.03863 | -0.1106 | -15.9928
-11 | -0.5622 | 0.04015 | -0.1105 | -14.0025
-10.5 | -0.5149 | 0.04012 | -0.1105 | -12.834
-10 | -0.6053 | 0.01225 | -0.1005 | -49.4122
-9.5 | -0.5517 | 0.01186 | -0.1006 | -46.5177
-9 | -0.4979 | 0.01149 | -0.1008 | -43.3333
-8.5 | -0.4454 | 0.01086 | -0.1008 | -41.0129
-8 | -0.392 | 0.01025 | -0.1009 | -38.2439
-7.5 | -0.3382 | 0.00965 | -0.101 | -35.0466
-7 | -0.2828 | 0.00938 | -0.1014 | -30.1493
-6.5 | -0.2279 | 0.00899 | -0.1017 | -25.3504
-6 | -0.1776 | 0.00764 | -0.1012 | -23.2461
-5.5 | -0.1214 | 0.00742 | -0.1016 | -16.3612
-5 | -0.066 | 0.00703 | -0.102 | -9.3883
-4.5 | -0.0105 | 0.00665 | -0.1023 | -1.5789
-4 | 0.045 | 0.00633 | -0.1026 | 7.109
-3.5 | 0.1009 | 0.0061 | -0.103 | 16.541
-3 | 0.1561 | 0.00565 | -0.1032 | 27.6283
-2.5 | 0.2126 | 0.00546 | -0.1037 | 38.9377
-2 | 0.269 | 0.00532 | -0.1042 | 50.5639
-1.5 | 0.3252 | 0.00515 | -0.1046 | 63.1456
-1 | 0.3819 | 0.005 | -0.1052 | 76.38
-0.5 | 0.438 | 0.0049 | -0.1057 | 89.3878
0 | 0.4937 | 0.00468 | -0.1061 | 105.4915
0.5 | 0.5457 | 0.00413 | -0.106 | 132.1308
1 | 0.593 | 0.00317 | -0.1051 | 187.0662
1.5 | 0.6473 | 0.00312 | -0.1051 | 207.4679
2 | 0.7007 | 0.00321 | -0.1049 | 218.2866
2.5 | 0.7518 | 0.00346 | -0.1042 | 217.2832
3 | 0.789 | 0.00434 | -0.1009 | 181.7972
3.5 | 0.8219 | 0.00535 | -0.0968 | 153.6262
4 | 0.8508 | 0.00626 | -0.0919 | 135.9105
4.5 | 0.872 | 0.00714 | -0.0853 | 122.1289
5 | 0.8902 | 0.00801 | -0.0782 | 111.1361
5.5 | 0.943 | 0.00898 | -0.0791 | 105.0111
6 | 0.9875 | 0.00958 | -0.0779 | 103.0793
6.5 | 1.0246 | 0.0101 | -0.075 | 101.4455
7 | 1.0628 | 0.01065 | -0.0724 | 99.7934
7.5 | 1.1002 | 0.01127 | -0.0697 | 97.622
8 | 1.137 | 0.01196 | -0.067 | 95.0669
8.5 | 1.1753 | 0.01261 | -0.0647 | 93.2038
9.5 | 1.2477 | 0.01417 | -0.0597 | 88.0522
10 | 1.2825 | 0.01505 | -0.0571 | 85.2159
10.5 | 1.3161 | 0.01605 | -0.0544 | 82
11 | 1.3488 | 0.01713 | -0.0518 | 78.7391
11.5 | 1.383 | 0.0181 | -0.0495 | 76.4088
12 | 1.414 | 0.01932 | -0.0468 | 73.1884
12.5 | 1.4406 | 0.02088 | -0.0436 | 68.9943
13.5 | 1.4935 | 0.02408 | -0.0378 | 62.0224
14 | 1.521 | 0.02567 | -0.0354 | 59.252
14.5 | 1.5449 | 0.02755 | -0.0326 | 56.0762
15 | 1.5648 | 0.02982 | -0.0297 | 52.4748
15.5 | 1.5871 | 0.03194 | -0.0274 | 49.69
16 | 1.6066 | 0.03436 | -0.025 | 46.7579
16.5 | 1.6229 | 0.03715 | -0.0226 | 43.6851
17 | 1.6305 | 0.04091 | -0.0199 | 39.8558
17.5 | 1.6335 | 0.04533 | -0.0174 | 36.0357
18 | 1.6371 | 0.0499 | -0.0157 | 32.8076
18.5 | 1.6341 | 0.05554 | -0.0143 | 29.422
19 | 1.637 | 0.06075 | -0.0139 | 26.9465
19.5 | 1.6275 | 0.06795 | -0.0141 | 23.9514
20 | 1.6222 | 0.07504 | -0.0152 | 21.6178

## 67. Re 4M Mach 0.10 (1)
BIGFOIL.COM POLAR EXPORT
NACA67-610 a=0.6
NACA67-610 a=0.6 |  |  |  | Cl Max: | 1.28 | at alpha= | 8.5 | deg
JavaFoil+Calcfoil stall+Eppler ext transition |  |  |  | L/D Max: | 245.64 | at alpha= | 2.5 | deg
Re: | 4000000 |  |  | Cd Min: | 0.00321 | at alpha= | 2.5 | deg
Mach: | 0.1 |  |  | Cl=0 at alpha= | -4.1579 | deg
|  |  |  | @ Cl=0.1, Cd= | 0.0061571
|  |  |  | @ Cl=0.4, Cd= | 0.0055349
|  |  |  | @ Cl=0.6, Cd= | 0.0033029
alpha (deg) | Cl | Cd | Cm | Cl/Cd
-16.5 | -0.247 | 0.13073 | -0.034 | -1.888
-16 | -0.262 | 0.12378 | -0.034 | -2.12
-15.5 | -0.278 | 0.11772 | -0.034 | -2.365
-15 | -0.295 | 0.1108 | -0.034 | -2.658
-14.5 | -0.311 | 0.10689 | -0.034 | -2.905
-14 | -0.326 | 0.10075 | -0.035 | -3.239
-13.5 | -0.341 | 0.09454 | -0.035 | -3.61
-13 | -0.355 | 0.09024 | -0.035 | -3.932
-12.5 | -0.363 | 0.08606 | -0.035 | -4.217
-12 | -0.368 | 0.08049 | -0.035 | -4.576
-11.5 | -0.371 | 0.07699 | -0.035 | -4.821
-11 | -0.371 | 0.07249 | -0.036 | -5.123
-10.5 | -0.368 | 0.06829 | -0.036 | -5.39
-10 | -0.361 | 0.06467 | -0.037 | -5.585
-9.5 | -0.35 | 0.06068 | -0.037 | -5.773
-9 | -0.335 | 0.05645 | -0.037 | -5.941
-8.5 | -0.316 | 0.05262 | -0.038 | -6.009
-8 | -0.293 | 0.04883 | -0.04 | -6.004
-7.5 | -0.266 | 0.04578 | -0.04 | -5.8
-7 | -0.234 | 0.04265 | -0.043 | -5.498
-6.5 | -0.2 | 0.03999 | -0.044 | -4.993
-6 | -0.163 | 0.03495 | -0.053 | -4.67
-5.5 | -0.149 | 0.00699 | -0.087 | -21.301
-5 | -0.095 | 0.00682 | -0.088 | -13.968
-4.5 | -0.039 | 0.00665 | -0.089 | -5.928
-4 | 0.018 | 0.00652 | -0.089 | 2.745
-3.5 | 0.076 | 0.00621 | -0.09 | 12.279
-3 | 0.135 | 0.00608 | -0.091 | 22.253
-2.5 | 0.195 | 0.00597 | -0.092 | 32.641
-2 | 0.255 | 0.00583 | -0.093 | 43.744
-1.5 | 0.315 | 0.00572 | -0.093 | 55.051
-1 | 0.375 | 0.00558 | -0.094 | 67.221
-0.5 | 0.436 | 0.00547 | -0.095 | 79.764
0 | 0.495 | 0.00324 | -0.096 | 152.668
0.5 | 0.555 | 0.00328 | -0.097 | 169.189
1 | 0.614 | 0.00331 | -0.098 | 185.592
1.5 | 0.673 | 0.00336 | -0.098 | 200.43
2 | 0.732 | 0.00342 | -0.099 | 213.843
2.5 | 0.788 | 0.00321 | -0.1 | 245.64
3 | 0.845 | 0.00411 | -0.101 | 205.57
3.5 | 0.902 | 0.00433 | -0.102 | 208.049
4 | 0.955 | 0.0052 | -0.102 | 183.723
4.5 | 1.008 | 0.0063 | -0.103 | 160.073
5 | 1.056 | 0.01018 | -0.103 | 103.685
5.5 | 1.104 | 0.0107 | -0.104 | 103.161
6 | 1.148 | 0.01126 | -0.105 | 101.922
6.5 | 1.188 | 0.01177 | -0.106 | 100.967
7 | 1.223 | 0.01239 | -0.106 | 98.762
7.5 | 1.254 | 0.01299 | -0.107 | 96.557
8 | 1.273 | 0.01366 | -0.108 | 93.149
8.5 | 1.28 | 0.01433 | -0.109 | 89.387
9 | 1.278 | 0.01512 | -0.109 | 84.574
9.5 | 1.267 | 0.01588 | -0.11 | 79.771
10 | 1.245 | 0.01669 | -0.111 | 74.618
10.5 | 1.215 | 0.01771 | -0.111 | 68.577
11 | 1.176 | 0.01869 | -0.112 | 62.909
11.5 | 1.129 | 0.01995 | -0.112 | 56.577
12 | 0.899 | 0.07639 | -0.066 | 11.766
12.5 | 0.851 | 0.08364 | -0.061 | 10.171
13 | 0.806 | 0.08696 | -0.063 | 9.27
13.5 | 0.759 | 0.0914 | -0.065 | 8.308

## 68. Re 4M Mach 0.10 (2)
BIGFOIL.COM POLAR EXPORT
NACA67-610 a=0.6
NACA67-610 a=0.6 |  |  |  | Cl Max: | 1.6146 | at alpha= | 17 | deg
XFOIL ncrit=9 |  |  |  | L/D Max: | 218.882 | at alpha= | 2 | deg
Re: | 4000000 |  |  | Cd Min: | 0.08768 | at alpha= | 20 | deg
Mach: | 0.1 |  |  | Cl=0 at alpha= | -4.4059 | deg
|  |  |  | @ Cl=0.1, Cd= | 0.0061174
|  |  |  | @ Cl=0.4, Cd= | 0.0049821
|  |  |  | @ Cl=0.6, Cd= | 0.0031768
alpha (deg) | Cl | Cd | Cm | Cl/Cd
-12 | -0.7714 | 0.02226 | -0.1079 | -34.6541
-11.5 | -0.7404 | 0.01873 | -0.1059 | -39.5302
-11 | -0.6966 | 0.01699 | -0.1049 | -41.0006
-10.5 | -0.6479 | 0.01585 | -0.1043 | -40.877
-10 | -0.6061 | 0.01343 | -0.1029 | -45.1303
-9.5 | -0.5556 | 0.01236 | -0.1024 | -44.9515
-9 | -0.5007 | 0.01205 | -0.1025 | -41.5519
-8.5 | -0.4476 | 0.01139 | -0.1024 | -39.2976
-8 | -0.394 | 0.01069 | -0.1024 | -36.8569
-7.5 | -0.3402 | 0.00998 | -0.1023 | -34.0882
-7 | -0.2847 | 0.0096 | -0.1025 | -29.6562
-6.5 | -0.2293 | 0.00918 | -0.1027 | -24.9782
-6 | -0.1789 | 0.00773 | -0.1021 | -23.1436
-5.5 | -0.1223 | 0.00749 | -0.1025 | -16.3284
-5 | -0.0663 | 0.0071 | -0.1028 | -9.338
-4.5 | -0.0105 | 0.0067 | -0.1031 | -1.5672
-4 | 0.0453 | 0.00637 | -0.1033 | 7.1115
-3.5 | 0.1016 | 0.00611 | -0.1037 | 16.6285
-3 | 0.1571 | 0.00566 | -0.1039 | 27.7562
-2.5 | 0.214 | 0.00547 | -0.1043 | 39.1225
-2 | 0.2706 | 0.00533 | -0.1048 | 50.7692
-1.5 | 0.3273 | 0.00515 | -0.1053 | 63.5534
-1 | 0.3843 | 0.00501 | -0.1058 | 76.7066
-0.5 | 0.4406 | 0.00491 | -0.1063 | 89.7352
0 | 0.4967 | 0.00469 | -0.1067 | 105.9062
0.5 | 0.5491 | 0.00414 | -0.1067 | 132.6329
1 | 0.5965 | 0.00318 | -0.1057 | 187.5786
1.5 | 0.651 | 0.00313 | -0.1057 | 207.9872
2 | 0.7048 | 0.00322 | -0.1055 | 218.882
2.5 | 0.7561 | 0.00347 | -0.1048 | 217.8963
3 | 0.7931 | 0.00435 | -0.1013 | 182.3218
3.5 | 0.8256 | 0.00537 | -0.0971 | 153.743
4 | 0.8535 | 0.00629 | -0.0919 | 135.6916
4.5 | 0.8722 | 0.00715 | -0.0847 | 121.986
5 | 0.8932 | 0.00809 | -0.0782 | 110.4079
5.5 | 0.9467 | 0.00906 | -0.0792 | 104.4923
6 | 0.9884 | 0.00967 | -0.0773 | 102.213
6.5 | 1.0259 | 0.0102 | -0.0743 | 100.5784
7 | 1.0642 | 0.01077 | -0.0717 | 98.8115
7.5 | 1.1021 | 0.0114 | -0.069 | 96.6754
8 | 1.1392 | 0.0121 | -0.0663 | 94.1488
8.5 | 1.1771 | 0.0128 | -0.0638 | 91.9609
9 | 1.214 | 0.01357 | -0.0613 | 89.462
9.5 | 1.2496 | 0.01442 | -0.0586 | 86.6574
10 | 1.2854 | 0.0153 | -0.056 | 84.0131
10.5 | 1.3177 | 0.01642 | -0.053 | 80.2497
11 | 1.3512 | 0.01748 | -0.0504 | 77.2998
11.5 | 1.3854 | 0.01852 | -0.0479 | 74.8056
12 | 1.4158 | 0.01983 | -0.0451 | 71.3969
12.5 | 1.44 | 0.02162 | -0.0414 | 66.605
13 | 1.4684 | 0.02316 | -0.0386 | 63.4024
13.5 | 1.4938 | 0.02494 | -0.0356 | 59.8957
14 | 1.5196 | 0.02672 | -0.0329 | 56.8713
14.5 | 1.5423 | 0.02881 | -0.03 | 53.5335
15 | 1.5602 | 0.03137 | -0.0268 | 49.7354
15.5 | 1.5815 | 0.03371 | -0.0244 | 46.9149
16 | 1.5992 | 0.03644 | -0.0219 | 43.8858
16.5 | 1.6126 | 0.03965 | -0.0194 | 40.6709
17 | 1.6146 | 0.04421 | -0.0166 | 36.5211
17.5 | 1.6102 | 0.04968 | -0.0142 | 32.4114
18 | 1.6072 | 0.0554 | -0.0128 | 29.0108
18.5 | 1.5958 | 0.06254 | -0.0121 | 25.5165
19 | 1.5936 | 0.06902 | -0.0125 | 23.089
19.5 | 1.5731 | 0.07859 | -0.0143 | 20.0165
20 | 1.5607 | 0.08768 | -0.0172 | 17.8

## 69. Re 4M Mach 0.25 (1)
BIGFOIL.COM POLAR EXPORT
NACA67-610 a=0.6
NACA67-610 a=0.6 |  |  |  | Cl Max: | 1.272 | at alpha= | 8 | deg
JavaFoil+Calcfoil stall+Eppler ext transition |  |  |  | L/D Max: | 208.717 | at alpha= | 3.5 | deg
Re: | 4000000 |  |  | Cd Min: | 0.00327 | at alpha= | 0 | deg
Mach: | 0.25 |  |  | Cl=0 at alpha= | -4.1552 | deg
|  |  |  | @ Cl=0.1, Cd= | 0.0062331
|  |  |  | @ Cl=0.4, Cd= | 0.0055509
|  |  |  | @ Cl=0.6, Cd= | 0.09416
alpha (deg) | Cl | Cd | Cm | Cl/Cd
-14.5 | -0.059 | 0.10743 | -0.036 | -0.553
-14 | -0.057 | 0.10177 | -0.037 | -0.556
-13.5 | -0.054 | 0.09606 | -0.037 | -0.56
-13 | -0.096 | 0.1009 | -0.033 | -0.952
-12.5 | -0.154 | 0.08553 | -0.038 | -1.806
-12 | -0.193 | 0.08247 | -0.037 | -2.345
-11.5 | -0.225 | 0.07868 | -0.037 | -2.863
-11 | -0.251 | 0.07297 | -0.038 | -3.446
-10.5 | -0.272 | 0.0687 | -0.038 | -3.957
-10 | -0.286 | 0.06559 | -0.038 | -4.359
-9.5 | -0.294 | 0.06136 | -0.038 | -4.784
-9 | -0.294 | 0.05852 | -0.038 | -5.027
-8.5 | -0.288 | 0.05415 | -0.039 | -5.316
-8 | -0.275 | 0.05096 | -0.039 | -5.387
-7.5 | -0.255 | 0.04771 | -0.039 | -5.338
-7 | -0.229 | 0.04415 | -0.04 | -5.179
-6.5 | -0.197 | 0.04128 | -0.042 | -4.783
-6 | -0.162 | 0.03854 | -0.045 | -4.194
-5.5 | -0.15 | 0.00693 | -0.089 | -21.698
-5 | -0.097 | 0.00692 | -0.09 | -13.989
-4.5 | -0.04 | 0.00681 | -0.091 | -5.909
-4 | 0.018 | 0.00643 | -0.092 | 2.847
-3.5 | 0.078 | 0.00628 | -0.093 | 12.428
-3 | 0.139 | 0.00615 | -0.094 | 22.571
-2.5 | 0.2 | 0.006 | -0.094 | 33.313
-2 | 0.262 | 0.00588 | -0.095 | 44.524
-1.5 | 0.324 | 0.00576 | -0.096 | 56.139
-1 | 0.385 | 0.00562 | -0.097 | 68.556
-0.5 | 0.448 | 0.00533 | -0.098 | 84.151
0 | 0.509 | 0.00327 | -0.099 | 155.507
0.5 | 0.57 | 0.00331 | -0.099 | 171.973
1 | 0.63 | 0.00335 | -0.1 | 188.338
1.5 | 0.691 | 0.0034 | -0.101 | 203.356
2 | 0.752 | 0.00396 | -0.102 | 189.696
2.5 | 0.809 | 0.00407 | -0.103 | 198.852
3 | 0.868 | 0.00418 | -0.104 | 207.378
3.5 | 0.925 | 0.00443 | -0.104 | 208.717
4 | 0.98 | 0.0054 | -0.105 | 181.5
4.5 | 1.033 | 0.00659 | -0.106 | 156.835
5 | 1.082 | 0.01057 | -0.106 | 102.361
5.5 | 1.129 | 0.01114 | -0.107 | 101.306
6 | 1.172 | 0.01172 | -0.108 | 99.966
6.5 | 1.209 | 0.01233 | -0.108 | 98.053
7 | 1.241 | 0.01302 | -0.109 | 95.305
7.5 | 1.265 | 0.01372 | -0.11 | 92.18
8 | 1.272 | 0.01446 | -0.111 | 87.986
8.5 | 1.262 | 0.01523 | -0.111 | 82.914
9 | 1.237 | 0.01614 | -0.112 | 76.648
9.5 | 1.196 | 0.01716 | -0.113 | 69.683
10 | 0.931 | 0.06927 | -0.041 | 13.445
10.5 | 0.882 | 0.06587 | -0.065 | 13.393
11 | 0.811 | 0.06955 | -0.066 | 11.666
11.5 | 0.728 | 0.07452 | -0.065 | 9.774
12 | 0.636 | 0.08208 | -0.06 | 7.747
12.5 | 0.54 | 0.08687 | -0.061 | 6.222
13 | 0.438 | 0.09416 | -0.059 | 4.653

## 70. Re 4M Mach 0.25 (2)
BIGFOIL.COM POLAR EXPORT
NACA67-610 a=0.6
NACA67-610 a=0.6 |  |  |  | Cl Max: | 1.4788 | at alpha= | 14 | deg
XFOIL ncrit=9 |  |  |  | L/D Max: | 223.037 | at alpha= | 2 | deg
Re: | 4000000 |  |  | Cd Min: | 0.22188 | at alpha= | -20 | deg
Mach: | 0.25 |  |  | Cl=0 at alpha= | -4.4104 | deg
|  |  |  | @ Cl=0.1, Cd= | 0.0062759
|  |  |  | @ Cl=0.4, Cd= | 0.0050355
|  |  |  | @ Cl=0.6, Cd= | 0.0035504
alpha (deg) | Cl | Cd | Cm | Cl/Cd
-20 | -0.4655 | 0.22188 | -0.0293 | -2.098
-19.5 | -0.4477 | 0.21525 | -0.0333 | -2.0799
-19 | -0.43 | 0.20862 | -0.0372 | -2.0612
-18.5 | -0.4122 | 0.20188 | -0.0412 | -2.0418
-18 | -0.395 | 0.19489 | -0.0451 | -2.0268
-17.5 | -0.3162 | 0.16958 | -0.0292 | -1.8646
-17 | -0.2995 | 0.16495 | -0.0336 | -1.8157
-16.5 | -0.2829 | 0.16018 | -0.038 | -1.7661
-16 | -0.2673 | 0.15479 | -0.0424 | -1.7269
-15.5 | -0.2529 | 0.14969 | -0.0469 | -1.6895
-15 | -0.2404 | 0.1454 | -0.0518 | -1.6534
-14.5 | -0.2277 | 0.14039 | -0.0563 | -1.6219
-14 | -0.2138 | 0.13426 | -0.0604 | -1.5924
-13 | -0.235 | 0.12502 | -0.0827 | -1.8797
-12.5 | -0.2242 | 0.11694 | -0.0862 | -1.9172
-12 | -0.2142 | 0.1095 | -0.0895 | -1.9562
-11 | -0.2018 | 0.09418 | -0.0963 | -2.1427
-10.5 | -0.1844 | 0.08934 | -0.099 | -2.064
-10 | -0.179 | 0.0824 | -0.102 | -2.1723
-9.5 | -0.1743 | 0.07577 | -0.1047 | -2.3004
-9 | -0.1787 | 0.06834 | -0.1077 | -2.6149
-8.5 | -0.1922 | 0.06189 | -0.1103 | -3.1055
-7.5 | -0.3302 | 0.01595 | -0.1118 | -20.7022
-7 | -0.2881 | 0.01231 | -0.1098 | -23.4037
-6.5 | -0.2342 | 0.011 | -0.109 | -21.2909
-6 | -0.1787 | 0.00992 | -0.1085 | -18.0141
-5.5 | -0.1268 | 0.00797 | -0.1075 | -15.9097
-5 | -0.0681 | 0.00756 | -0.1075 | -9.0079
-4.5 | -0.0103 | 0.00705 | -0.1075 | -1.461
-4 | 0.0472 | 0.00662 | -0.1074 | 7.1299
-3.5 | 0.1055 | 0.00624 | -0.1076 | 16.9071
-3 | 0.1628 | 0.00573 | -0.1076 | 28.4119
-2.5 | 0.2213 | 0.00553 | -0.108 | 40.0181
-2 | 0.2798 | 0.00538 | -0.1084 | 52.0074
-1.5 | 0.3385 | 0.00517 | -0.1088 | 65.4739
-1 | 0.3971 | 0.00504 | -0.1093 | 78.7897
-0.5 | 0.4555 | 0.00495 | -0.1098 | 92.0202
0 | 0.5132 | 0.00476 | -0.1102 | 107.8151
0.5 | 0.5675 | 0.00423 | -0.1102 | 134.1608
1 | 0.6158 | 0.00322 | -0.1091 | 191.2422
1.5 | 0.6718 | 0.00318 | -0.109 | 211.2579
2 | 0.7271 | 0.00326 | -0.1087 | 223.0368
2.5 | 0.7799 | 0.0035 | -0.1079 | 222.8286
3 | 0.816 | 0.0044 | -0.1038 | 185.4545
3.5 | 0.845 | 0.00546 | -0.0984 | 154.7619
4 | 0.8654 | 0.00643 | -0.0912 | 134.5879
5 | 0.9114 | 0.00856 | -0.0786 | 106.472
5.5 | 0.9588 | 0.00955 | -0.0778 | 100.3979
6 | 0.9942 | 0.01021 | -0.074 | 97.3751
6.5 | 1.0335 | 0.01083 | -0.071 | 95.4294
7 | 1.0729 | 0.0115 | -0.0681 | 93.2957
7.5 | 1.1114 | 0.01224 | -0.065 | 90.8007
8 | 1.1508 | 0.013 | -0.0622 | 88.5231
8.5 | 1.1881 | 0.01391 | -0.059 | 85.4134
9 | 1.2258 | 0.0148 | -0.056 | 82.8243
9.5 | 1.2625 | 0.01583 | -0.0529 | 79.7536
10 | 1.2972 | 0.01698 | -0.0496 | 76.3958
10.5 | 1.3298 | 0.01833 | -0.046 | 72.5477
11 | 1.3636 | 0.01966 | -0.0427 | 69.3591
11.5 | 1.392 | 0.02139 | -0.0388 | 65.0771
12 | 1.4171 | 0.02344 | -0.0346 | 60.4565
12.5 | 1.4384 | 0.0259 | -0.0303 | 55.5367
13 | 1.4565 | 0.02872 | -0.0259 | 50.7138
13.5 | 1.4673 | 0.03229 | -0.0213 | 45.4413
14 | 1.4788 | 0.03597 | -0.0173 | 41.112
14.5 | 1.4785 | 0.04092 | -0.0131 | 36.1315
15 | 1.4624 | 0.04778 | -0.0093 | 30.6069
15.5 | 1.4539 | 0.05437 | -0.0071 | 26.7408
16 | 1.4346 | 0.06277 | -0.0062 | 22.8549
16.5 | 1.4036 | 0.07375 | -0.0076 | 19.0319
17 | 1.3506 | 0.08971 | -0.0133 | 15.0552
17.5 | 1.2984 | 0.1083 | -0.0233 | 11.9889
18 | 1.2527 | 0.12847 | -0.0359 | 9.7509
18.5 | 1.1943 | 0.15329 | -0.0506 | 7.7911
19 | 1.1402 | 0.1769 | -0.0646 | 6.4454

## 71. Re 4M Mach 0.50 (1)
BIGFOIL.COM POLAR EXPORT
NACA67-610 a=0.6
NACA67-610 a=0.6 |  |  |  | Cl Max: | 1.271 | at alpha= | 20 | deg
JavaFoil+Calcfoil stall+Eppler ext transition |  |  |  | L/D Max: | 215.144 | at alpha= | 3 | deg
Re: | 4000000 |  |  | Cd Min: | 0.00387 | at alpha= | 0.5 | deg
Mach: | 0.5 |  |  | Cl=0 at alpha= | -4.1633 | deg
|  |  |  | @ Cl=0.1, Cd= | 0.0063803
|  |  |  | @ Cl=0.4, Cd= | 0.0054122
|  |  |  | @ Cl=0.6, Cd= | 0.0046987
alpha (deg) | Cl | Cd | Cm | Cl/Cd
-20 | -0.856 | 0.16312 | -0.042 | -5.248
-19.5 | -0.83 | 0.15815 | -0.043 | -5.246
-19 | -0.803 | 0.15212 | -0.043 | -5.281
-18.5 | -0.777 | 0.14853 | -0.043 | -5.23
-18 | -0.75 | 0.14436 | -0.043 | -5.196
-17.5 | -0.722 | 0.13869 | -0.042 | -5.206
-17 | -0.695 | 0.13465 | -0.042 | -5.163
-16.5 | -0.669 | 0.12902 | -0.043 | -5.182
-16 | -0.642 | 0.12647 | -0.043 | -5.075
-15.5 | -0.615 | 0.11888 | -0.044 | -5.174
-15 | -0.588 | 0.11592 | -0.044 | -5.077
-14.5 | -0.561 | 0.10982 | -0.044 | -5.11
-14 | -0.534 | 0.10202 | -0.043 | -5.232
-13.5 | -0.507 | 0.09455 | -0.044 | -5.361
-13 | -0.48 | 0.08605 | -0.044 | -5.579
-12.5 | -0.453 | 0.08164 | -0.045 | -5.551
-12 | -0.426 | 0.07497 | -0.045 | -5.685
-11.5 | -0.399 | 0.07086 | -0.046 | -5.633
-11 | -0.371 | 0.0865 | -0.044 | -4.294
-10.5 | -0.344 | 0.07535 | -0.044 | -4.568
-10 | -0.317 | 0.06626 | -0.045 | -4.789
-9.5 | -0.29 | 0.06082 | -0.045 | -4.772
-9 | -0.263 | 0.05626 | -0.046 | -4.679
-8.5 | -0.236 | 0.05194 | -0.047 | -4.546
-8 | -0.208 | 0.06452 | -0.043 | -3.23
-7.5 | -0.181 | 0.05303 | -0.043 | -3.418
-7 | -0.154 | 0.04823 | -0.044 | -3.198
-6.5 | -0.127 | 0.04426 | -0.046 | -2.874
-6 | -0.1 | 0.04039 | -0.049 | -2.482
-5.5 | -0.073 | 0.03883 | -0.049 | -1.881
-5 | -0.074 | 0.03693 | -0.046 | -2.012
-4.5 | -0.033 | 0.0352 | -0.042 | -0.95
-4 | 0.016 | 0.03215 | -0.052 | 0.492
-3.5 | 0.085 | 0.00642 | -0.104 | 13.247
-3 | 0.153 | 0.00624 | -0.104 | 24.472
-2.5 | 0.222 | 0.00604 | -0.105 | 36.668
-2 | 0.291 | 0.00584 | -0.106 | 49.835
-1.5 | 0.361 | 0.00509 | -0.107 | 70.784
-1 | 0.43 | 0.00566 | -0.108 | 75.997
-0.5 | 0.501 | 0.00558 | -0.109 | 89.83
0 | 0.567 | 0.00548 | -0.11 | 103.474
0.5 | 0.635 | 0.00387 | -0.111 | 164.052
1 | 0.703 | 0.00394 | -0.112 | 178.514
1.5 | 0.77 | 0.00404 | -0.113 | 190.648
2 | 0.837 | 0.00419 | -0.113 | 199.861
2.5 | 0.9 | 0.00433 | -0.114 | 207.734
3 | 0.965 | 0.00448 | -0.115 | 215.144
3.5 | 1.026 | 0.00549 | -0.116 | 186.991
4 | 1.084 | 0.00694 | -0.117 | 156.19
4.5 | 1.138 | 0.0118 | -0.117 | 96.407
5 | 1.188 | 0.01254 | -0.118 | 94.751
5.5 | 1.225 | 0.01343 | -0.119 | 91.252
6 | 1.245 | 0.01434 | -0.12 | 86.8
6.5 | 1.23 | 0.01542 | -0.121 | 79.725
7 | 1.126 | 0.01688 | -0.121 | 66.69
7.5 | 0.758 | 0.01801 | -0.122 | 42.076
8 | 0.65 | 0.0548 | -0.059 | 11.858
8.5 | 0.82 | 0.01969 | -0.124 | 41.616
9 | 0.702 | 0.0618 | -0.061 | 11.363
9.5 | 0.881 | 0.02108 | -0.125 | 41.801
10 | 0.756 | 0.067 | -0.066 | 11.282
10.5 | 0.78 | 0.07606 | -0.062 | 10.251
11 | 0.806 | 0.08637 | -0.063 | 9.327
11.5 | 0.832 | 0.07886 | -0.066 | 10.552
12 | 0.858 | 0.08535 | -0.066 | 10.048
12.5 | 0.883 | 0.09655 | -0.066 | 9.146
13 | 0.91 | 0.10331 | -0.07 | 8.811
13.5 | 0.935 | 0.10542 | -0.07 | 8.869
14 | 0.96 | 0.1077 | -0.07 | 8.916
14.5 | 0.988 | 0.11275 | -0.075 | 8.764
15 | 1.015 | 0.12127 | -0.078 | 8.371
15.5 | 1.038 | 0.12226 | -0.076 | 8.492
16 | 1.064 | 0.12593 | -0.077 | 8.447
16.5 | 1.094 | 0.13037 | -0.083 | 8.391
17 | 1.121 | 0.13847 | -0.085 | 8.093
17.5 | 1.141 | 0.13845 | -0.082 | 8.244
18 | 1.168 | 0.14415 | -0.084 | 8.1
18.5 | 1.199 | 0.14746 | -0.09 | 8.133
19 | 1.219 | 0.15294 | -0.087 | 7.97
19.5 | 1.244 | 0.15724 | -0.088 | 7.911
20 | 1.271 | 0.16055 | -0.091 | 7.914

## 72. Re 4M Mach 0.50 (2)
BIGFOIL.COM POLAR EXPORT
NACA67-610 a=0.6
NACA67-610 a=0.6 |  |  |  | Cl Max: | 1.2614 | at alpha= | 9.5 | deg
XFOIL ncrit=9 |  |  |  | L/D Max: | 237.898 | at alpha= | 2.5 | deg
Re: | 4000000 |  |  | Cd Min: | 0.23835 | at alpha= | -20 | deg
Mach: | 0.5 |  |  | Cl=0 at alpha= | -5.0276 | deg
|  |  |  | @ Cl=0.1, Cd= | 0.0086314
|  |  |  | @ Cl=0.4, Cd= | 0.0053868
|  |  |  | @ Cl=0.6, Cd= | 0.0049312
alpha (deg) | Cl | Cd | Cm | Cl/Cd
-20 | -0.495 | 0.23835 | -0.0301 | -2.0768
-19.5 | -0.4731 | 0.23065 | -0.0349 | -2.0512
-19 | -0.4511 | 0.22303 | -0.0397 | -2.0226
-18.5 | -0.4291 | 0.21541 | -0.0444 | -1.992
-18 | -0.4076 | 0.20774 | -0.049 | -1.9621
-17.5 | -0.3856 | 0.2002 | -0.0537 | -1.9261
-17 | -0.3641 | 0.19233 | -0.0582 | -1.8931
-16.5 | -0.3431 | 0.18516 | -0.0628 | -1.853
-15.5 | -0.2992 | 0.17036 | -0.0716 | -1.7563
-15 | -0.2783 | 0.16279 | -0.076 | -1.7096
-14.5 | -0.2579 | 0.15536 | -0.0802 | -1.66
-14 | -0.2379 | 0.14806 | -0.0844 | -1.6068
-13 | -0.2011 | 0.13341 | -0.0925 | -1.5074
-12.5 | -0.184 | 0.12574 | -0.0965 | -1.4633
-12 | -0.1671 | 0.11848 | -0.1003 | -1.4104
-11.5 | -0.1528 | 0.11065 | -0.104 | -1.3809
-11 | -0.1388 | 0.1035 | -0.1076 | -1.3411
-10.5 | -0.1173 | 0.09836 | -0.1108 | -1.1926
-10 | -0.1029 | 0.09163 | -0.1141 | -1.123
-9.5 | -0.089 | 0.08516 | -0.1173 | -1.0451
-9 | -0.0791 | 0.0784 | -0.1203 | -1.0089
-8.5 | -0.0729 | 0.07142 | -0.1231 | -1.0207
-8 | -0.0695 | 0.06481 | -0.126 | -1.0724
-7.5 | -0.0642 | 0.05921 | -0.1286 | -1.0843
-7 | -0.0734 | 0.05377 | -0.13 | -1.3651
-6.5 | -0.066 | 0.04708 | -0.1335 | -1.4019
-6 | -0.0482 | 0.04022 | -0.1362 | -1.1984
-5.5 | -0.0291 | 0.03198 | -0.1372 | -0.90994
-5 | 0.0017 | 0.02512 | -0.1359 | 0.067675
-4.5 | 0.0253 | 0.01616 | -0.132 | 1.5656
-4 | 0.0656 | 0.0099 | -0.1282 | 6.6263
-3.5 | 0.1258 | 0.00768 | -0.1264 | 16.3802
-3 | 0.1912 | 0.00671 | -0.1256 | 28.4948
-2.5 | 0.2552 | 0.00588 | -0.1247 | 43.4014
-2 | 0.3215 | 0.00562 | -0.1245 | 57.2064
-1.5 | 0.3884 | 0.00542 | -0.1247 | 71.6605
-1 | 0.4548 | 0.00523 | -0.125 | 86.9598
-0.5 | 0.5204 | 0.00513 | -0.1253 | 101.4425
0 | 0.5869 | 0.00501 | -0.1258 | 117.1457
0.5 | 0.6484 | 0.00464 | -0.1255 | 139.7414
1 | 0.7066 | 0.00395 | -0.1248 | 178.8861
1.5 | 0.7629 | 0.00339 | -0.1233 | 225.0442
2 | 0.8249 | 0.00347 | -0.1225 | 237.7233
2.5 | 0.8826 | 0.00371 | -0.1207 | 237.8976
3 | 0.911 | 0.00459 | -0.1131 | 198.4749
3.5 | 0.9018 | 0.00573 | -0.0977 | 157.3822
4 | 0.8936 | 0.00727 | -0.0836 | 122.9161
4.5 | 0.9354 | 0.00928 | -0.0814 | 100.7974
5 | 0.9568 | 0.01104 | -0.0743 | 86.6667
5.5 | 0.9858 | 0.01241 | -0.068 | 79.4359
6 | 1.0282 | 0.01339 | -0.0637 | 76.7886
6.5 | 1.0718 | 0.0144 | -0.0595 | 74.4306
7 | 1.1153 | 0.01552 | -0.0552 | 71.8621
7.5 | 1.1581 | 0.01674 | -0.0507 | 69.1816
8 | 1.1992 | 0.01819 | -0.0457 | 65.9263
8.5 | 1.2366 | 0.01995 | -0.0401 | 61.985
9 | 1.2576 | 0.02276 | -0.0324 | 55.2548
9.5 | 1.2614 | 0.027 | -0.0233 | 46.7185
10 | 1.2576 | 0.03307 | -0.0147 | 38.0284
10.5 | 1.2355 | 0.04116 | -0.0076 | 30.017
11 | 1.2028 | 0.05033 | -0.003 | 23.8983
11.5 | 1.1654 | 0.06086 | -0.0016 | 19.1489
12 | 1.1275 | 0.073 | -0.0039 | 15.4452
12.5 | 1.0904 | 0.08711 | -0.0103 | 12.5175
13 | 1.057 | 0.10335 | -0.0205 | 10.2274
13.5 | 1.0329 | 0.12113 | -0.0321 | 8.5272
14 | 1.0151 | 0.1376 | -0.0419 | 7.3772
14.5 | 1.0016 | 0.15286 | -0.0511 | 6.5524

## 73. Re 5M Mach 0.00 (1)
BIGFOIL.COM POLAR EXPORT
NACA67-610 a=0.6
NACA67-610 a=0.6 |  |  |  | Cl Max: | 1.284 | at alpha= | 9 | deg
JavaFoil+Calcfoil stall+Eppler ext transition |  |  |  | L/D Max: | 231.644 | at alpha= | 2.5 | deg
Re: | 5000000 |  |  | Cd Min: | 0.00317 | at alpha= | 1 | deg
Mach: | 0 |  |  | Cl=0 at alpha= | -4.1579 | deg
|  |  |  | @ Cl=0.1, Cd= | 0.0060758
|  |  |  | @ Cl=0.4, Cd= | 0.005329
|  |  |  | @ Cl=0.6, Cd= | 0.0032054
alpha (deg) | Cl | Cd | Cm | Cl/Cd
-17 | -0.274 | 0.13454 | -0.034 | -2.035
-16.5 | -0.287 | 0.12735 | -0.034 | -2.257
-16 | -0.301 | 0.1197 | -0.034 | -2.518
-15.5 | -0.315 | 0.11559 | -0.034 | -2.729
-15 | -0.329 | 0.10881 | -0.035 | -3.028
-14.5 | -0.343 | 0.10485 | -0.035 | -3.273
-14 | -0.356 | 0.09812 | -0.035 | -3.632
-13.5 | -0.369 | 0.09339 | -0.036 | -3.946
-13 | -0.379 | 0.08862 | -0.035 | -4.279
-12.5 | -0.384 | 0.08466 | -0.035 | -4.54
-12 | -0.387 | 0.07979 | -0.035 | -4.851
-11.5 | -0.387 | 0.07559 | -0.035 | -5.122
-11 | -0.385 | 0.07131 | -0.036 | -5.395
-10.5 | -0.379 | 0.06654 | -0.036 | -5.696
-10 | -0.37 | 0.06295 | -0.037 | -5.874
-9.5 | -0.357 | 0.05944 | -0.037 | -6.005
-9 | -0.34 | 0.05525 | -0.039 | -6.161
-8.5 | -0.32 | 0.05104 | -0.04 | -6.27
-8 | -0.296 | 0.04778 | -0.042 | -6.186
-7.5 | -0.267 | 0.04474 | -0.042 | -5.971
-7 | -0.236 | 0.04134 | -0.046 | -5.703
-6.5 | -0.202 | 0.0367 | -0.052 | -5.503
-6 | -0.199 | 0.00685 | -0.086 | -29.089
-5.5 | -0.149 | 0.00677 | -0.087 | -21.938
-5 | -0.095 | 0.00658 | -0.087 | -14.447
-4.5 | -0.039 | 0.00648 | -0.088 | -6.066
-4 | 0.018 | 0.00636 | -0.089 | 2.805
-3.5 | 0.076 | 0.00621 | -0.09 | 12.224
-3 | 0.135 | 0.00588 | -0.091 | 22.907
-2.5 | 0.194 | 0.00575 | -0.091 | 33.773
-2 | 0.254 | 0.00565 | -0.092 | 44.873
-1.5 | 0.313 | 0.00551 | -0.093 | 56.872
-1 | 0.373 | 0.00536 | -0.094 | 69.644
-0.5 | 0.434 | 0.00529 | -0.095 | 82.012
0 | 0.493 | 0.00333 | -0.095 | 147.934
0.5 | 0.552 | 0.00336 | -0.096 | 164.194
1 | 0.611 | 0.00317 | -0.097 | 192.677
1.5 | 0.67 | 0.00325 | -0.098 | 206.41
2 | 0.729 | 0.00332 | -0.099 | 219.582
2.5 | 0.784 | 0.00339 | -0.1 | 231.644
3 | 0.841 | 0.00446 | -0.1 | 188.59
3.5 | 0.896 | 0.00512 | -0.101 | 175.073
4 | 0.95 | 0.00592 | -0.102 | 160.638
4.5 | 1.003 | 0.00697 | -0.102 | 143.898
5 | 1.052 | 0.00976 | -0.103 | 107.838
5.5 | 1.1 | 0.01024 | -0.104 | 107.384
6 | 1.144 | 0.01078 | -0.104 | 106.079
6.5 | 1.185 | 0.01125 | -0.105 | 105.259
7 | 1.221 | 0.01183 | -0.106 | 103.231
7.5 | 1.252 | 0.01239 | -0.107 | 101.107
8 | 1.273 | 0.013 | -0.107 | 97.929
8.5 | 1.283 | 0.01363 | -0.108 | 94.13
9 | 1.284 | 0.01436 | -0.109 | 89.361
9.5 | 1.276 | 0.01506 | -0.11 | 84.716
10 | 1.258 | 0.01588 | -0.11 | 79.248
10.5 | 1.233 | 0.01671 | -0.111 | 73.806
11 | 1.2 | 0.01756 | -0.112 | 68.36
11.5 | 1.16 | 0.01873 | -0.112 | 61.927
12 | 1.114 | 0.02001 | -0.113 | 55.679
12.5 | 0.897 | 0.07562 | -0.072 | 11.862
13 | 0.855 | 0.08013 | -0.072 | 10.667
13.5 | 0.803 | 0.09115 | -0.064 | 8.812
14 | 0.76 | 0.09656 | -0.063 | 7.868

## 74. Re 5M Mach 0.00 (2)
BIGFOIL.COM POLAR EXPORT
NACA67-610 a=0.6
NACA67-610 a=0.6 |  |  |  | Cl Max: | 1.6852 | at alpha= | 19 | deg
XFOIL ncrit=9 |  |  |  | L/D Max: | 225.064 | at alpha= | 2 | deg
Re: | 5000000 |  |  | Cd Min: | 0.0677 | at alpha= | 20 | deg
Mach: | 0 |  |  | Cl=0 at alpha= | -4.3832 | deg
|  |  |  | @ Cl=0.1, Cd= | 0.0056275
|  |  |  | @ Cl=0.4, Cd= | 0.004744
|  |  |  | @ Cl=0.6, Cd= | 0.0037059
alpha (deg) | Cl | Cd | Cm | Cl/Cd
-14 | -0.9585 | 0.02351 | -0.1066 | -40.7699
-13.5 | -0.9413 | 0.01904 | -0.1034 | -49.438
-13 | -0.9036 | 0.01696 | -0.102 | -53.2783
-12.5 | -0.859 | 0.01568 | -0.1012 | -54.7832
-12 | -0.8118 | 0.01463 | -0.1006 | -55.4887
-11.5 | -0.7627 | 0.01374 | -0.1003 | -55.5095
-11 | -0.7116 | 0.01309 | -0.1001 | -54.3621
-10.5 | -0.6597 | 0.01251 | -0.1001 | -52.7338
-10 | -0.6102 | 0.01148 | -0.0997 | -53.1533
-9.5 | -0.5607 | 0.01035 | -0.0992 | -54.1739
-9 | -0.5068 | 0.00989 | -0.0994 | -51.2437
-8.5 | -0.4528 | 0.00938 | -0.0996 | -48.2729
-8 | -0.3986 | 0.0089 | -0.0998 | -44.7865
-7.5 | -0.3442 | 0.00845 | -0.1 | -40.7337
-7 | -0.2888 | 0.00818 | -0.1003 | -35.3056
-6.5 | -0.2331 | 0.00791 | -0.1007 | -29.469
-6 | -0.1801 | 0.00706 | -0.1006 | -25.5099
-5.5 | -0.1243 | 0.00675 | -0.101 | -18.4148
-5 | -0.0686 | 0.00643 | -0.1014 | -10.6687
-4.5 | -0.0131 | 0.00614 | -0.1017 | -2.1336
-4 | 0.043 | 0.00585 | -0.1021 | 7.3504
-3.5 | 0.0995 | 0.00563 | -0.1026 | 17.6732
-3 | 0.1555 | 0.00535 | -0.103 | 29.0654
-2.5 | 0.2117 | 0.00519 | -0.1035 | 40.79
-2 | 0.2686 | 0.00504 | -0.1041 | 53.2937
-1.5 | 0.3252 | 0.00488 | -0.1046 | 66.6393
-1 | 0.3814 | 0.00478 | -0.1051 | 79.7908
-0.5 | 0.4382 | 0.00467 | -0.1057 | 93.833
0 | 0.4939 | 0.00453 | -0.1061 | 109.0287
0.5 | 0.5473 | 0.00416 | -0.1062 | 131.5625
1 | 0.5997 | 0.00371 | -0.1062 | 161.6442
1.5 | 0.649 | 0.00304 | -0.1055 | 213.4868
2 | 0.7022 | 0.00312 | -0.1053 | 225.0641
3 | 0.7819 | 0.00474 | -0.0998 | 164.9578
3.5 | 0.8156 | 0.00563 | -0.0958 | 144.8668
4 | 0.8503 | 0.0064 | -0.0921 | 132.8594
4.5 | 0.8756 | 0.00723 | -0.0864 | 121.1065
5 | 0.8959 | 0.0079 | -0.0795 | 113.4051
6 | 0.9946 | 0.00918 | -0.0791 | 108.3442
6.5 | 1.0341 | 0.00969 | -0.0767 | 106.7183
7 | 1.0719 | 0.01023 | -0.074 | 104.7801
7.5 | 1.1097 | 0.01081 | -0.0714 | 102.6549
8 | 1.1483 | 0.0114 | -0.069 | 100.7281
8.5 | 1.1851 | 0.01208 | -0.0664 | 98.1043
9 | 1.2228 | 0.01275 | -0.064 | 95.9059
9.5 | 1.2583 | 0.01357 | -0.0613 | 92.7266
10 | 1.2949 | 0.01433 | -0.059 | 90.3629
10.5 | 1.3278 | 0.01534 | -0.0561 | 86.558
11 | 1.3627 | 0.01624 | -0.0538 | 83.9101
11.5 | 1.3957 | 0.01727 | -0.0512 | 80.8164
12 | 1.4268 | 0.01846 | -0.0485 | 77.2914
12.5 | 1.4561 | 0.01977 | -0.0456 | 73.652
13 | 1.4861 | 0.02107 | -0.043 | 70.5316
13.5 | 1.5138 | 0.02254 | -0.0403 | 67.1606
14 | 1.5407 | 0.0241 | -0.0376 | 63.9295
14.5 | 1.5665 | 0.02579 | -0.035 | 60.7406
15 | 1.5885 | 0.02781 | -0.0322 | 57.1197
15.5 | 1.6125 | 0.02973 | -0.0298 | 54.2381
16 | 1.6337 | 0.0319 | -0.0274 | 51.2132
16.5 | 1.6508 | 0.03452 | -0.0248 | 47.8216
17 | 1.6626 | 0.03774 | -0.0221 | 44.0541
17.5 | 1.6706 | 0.04145 | -0.0196 | 40.304
18 | 1.6781 | 0.04541 | -0.0175 | 36.9544
18.5 | 1.6802 | 0.05013 | -0.0157 | 33.5169
19 | 1.6852 | 0.0548 | -0.0147 | 30.7518
19.5 | 1.682 | 0.06071 | -0.0141 | 27.7055
20 | 1.6735 | 0.0677 | -0.0143 | 24.7194

## 75. Re 5M Mach 0.10 (1)
BIGFOIL.COM POLAR EXPORT
NACA67-610 a=0.6
NACA67-610 a=0.6 |  |  |  | Cl Max: | 1.281 | at alpha= | 8.5 | deg
JavaFoil+Calcfoil stall+Eppler ext transition |  |  |  | L/D Max: | 232.936 | at alpha= | 2.5 | deg
Re: | 5000000 |  |  | Cd Min: | 0.00314 | at alpha= | 0.5 | deg
Mach: | 0.1 |  |  | Cl=0 at alpha= | -4.1579 | deg
|  |  |  | @ Cl=0.1, Cd= | 0.0060636
|  |  |  | @ Cl=0.4, Cd= | 0.0053472
|  |  |  | @ Cl=0.6, Cd= | 0.0031705
alpha (deg) | Cl | Cd | Cm | Cl/Cd
-16.5 | -0.247 | 0.12836 | -0.034 | -1.924
-16 | -0.263 | 0.12142 | -0.034 | -2.162
-15.5 | -0.279 | 0.11551 | -0.035 | -2.411
-15 | -0.295 | 0.10984 | -0.035 | -2.683
-14.5 | -0.311 | 0.10528 | -0.035 | -2.951
-14 | -0.326 | 0.09961 | -0.035 | -3.277
-13.5 | -0.341 | 0.09302 | -0.036 | -3.67
-13 | -0.355 | 0.08908 | -0.036 | -3.986
-12.5 | -0.363 | 0.08481 | -0.035 | -4.28
-12 | -0.369 | 0.08028 | -0.036 | -4.591
-11.5 | -0.371 | 0.07629 | -0.036 | -4.867
-11 | -0.371 | 0.07117 | -0.036 | -5.219
-10.5 | -0.368 | 0.06696 | -0.037 | -5.498
-10 | -0.361 | 0.06323 | -0.037 | -5.713
-9.5 | -0.35 | 0.05984 | -0.037 | -5.856
-9 | -0.336 | 0.05588 | -0.038 | -6.005
-8.5 | -0.317 | 0.05149 | -0.04 | -6.151
-8 | -0.293 | 0.048 | -0.041 | -6.113
-7.5 | -0.266 | 0.04485 | -0.043 | -5.933
-7 | -0.235 | 0.0416 | -0.045 | -5.651
-6.5 | -0.201 | 0.03838 | -0.049 | -5.229
-6 | -0.2 | 0.00684 | -0.086 | -29.169
-5.5 | -0.149 | 0.00674 | -0.087 | -22.079
-5 | -0.095 | 0.00663 | -0.088 | -14.378
-4.5 | -0.039 | 0.00645 | -0.089 | -6.113
-4 | 0.018 | 0.00632 | -0.089 | 2.832
-3.5 | 0.076 | 0.00621 | -0.09 | 12.281
-3 | 0.135 | 0.00585 | -0.091 | 23.118
-2.5 | 0.195 | 0.00578 | -0.092 | 33.753
-2 | 0.255 | 0.00563 | -0.093 | 45.28
-1.5 | 0.315 | 0.00553 | -0.093 | 57.011
-1 | 0.375 | 0.00538 | -0.094 | 69.71
-0.5 | 0.436 | 0.0053 | -0.095 | 82.269
0 | 0.495 | 0.00332 | -0.096 | 149.294
0.5 | 0.555 | 0.00314 | -0.097 | 176.555
1 | 0.614 | 0.00318 | -0.098 | 192.893
1.5 | 0.673 | 0.00324 | -0.098 | 207.635
2 | 0.732 | 0.00331 | -0.099 | 221.391
2.5 | 0.788 | 0.00338 | -0.1 | 232.936
3 | 0.845 | 0.0045 | -0.101 | 187.949
3.5 | 0.9 | 0.00516 | -0.101 | 174.445
4 | 0.955 | 0.00596 | -0.102 | 160.151
4.5 | 1.007 | 0.00704 | -0.103 | 143.125
5 | 1.057 | 0.00981 | -0.103 | 107.715
5.5 | 1.104 | 0.01031 | -0.104 | 107.157
6 | 1.149 | 0.01086 | -0.105 | 105.776
6.5 | 1.189 | 0.01135 | -0.106 | 104.779
7 | 1.224 | 0.01192 | -0.106 | 102.691
7.5 | 1.255 | 0.01249 | -0.107 | 100.443
8 | 1.274 | 0.01313 | -0.108 | 96.978
8.5 | 1.281 | 0.01377 | -0.109 | 93.044
9 | 1.279 | 0.01452 | -0.109 | 88.091
9.5 | 1.268 | 0.01525 | -0.11 | 83.146
10 | 1.246 | 0.01603 | -0.111 | 77.763
10.5 | 1.216 | 0.017 | -0.111 | 71.517
11 | 1.177 | 0.01794 | -0.112 | 65.62
11.5 | 1.131 | 0.01914 | -0.113 | 59.078
12 | 1.058 | 0.02382 | -0.11 | 44.426
12.5 | 0.854 | 0.08073 | -0.065 | 10.583
13 | 0.811 | 0.08333 | -0.069 | 9.727
13.5 | 0.765 | 0.08694 | -0.071 | 8.794

## 76. Re 5M Mach 0.10 (2)
BIGFOIL.COM POLAR EXPORT
NACA67-610 a=0.6
NACA67-610 a=0.6 |  |  |  | Cl Max: | 1.6576 | at alpha= | 18 | deg
XFOIL ncrit=9 |  |  |  | L/D Max: | 226.378 | at alpha= | 2 | deg
Re: | 5000000 |  |  | Cd Min: | 0.1412 | at alpha= | -14.5 | deg
Mach: | 0.1 |  |  | Cl=0 at alpha= | -4.3832 | deg
|  |  |  | @ Cl=0.1, Cd= | 0.0056408
|  |  |  | @ Cl=0.4, Cd= | 0.0047587
|  |  |  | @ Cl=0.6, Cd= | 0.0037474
alpha (deg) | Cl | Cd | Cm | Cl/Cd
-14.5 | -0.2905 | 0.1412 | -0.0709 | -2.0574
-14 | -0.2805 | 0.13309 | -0.0745 | -2.1076
-13 | -0.8824 | 0.02172 | -0.1079 | -40.6262
-12.5 | -0.8562 | 0.01793 | -0.1053 | -47.7524
-12 | -0.8131 | 0.0162 | -0.104 | -50.1914
-11.5 | -0.7661 | 0.01488 | -0.1032 | -51.4852
-11 | -0.7163 | 0.01389 | -0.1026 | -51.5695
-10.5 | -0.6646 | 0.01313 | -0.1023 | -50.6169
-10 | -0.6123 | 0.01244 | -0.102 | -49.2203
-9.5 | -0.5646 | 0.01087 | -0.1011 | -51.9411
-9 | -0.5107 | 0.01024 | -0.1011 | -49.873
-8.5 | -0.4562 | 0.0097 | -0.1011 | -47.0309
-8 | -0.4014 | 0.00919 | -0.1012 | -43.6779
-7.5 | -0.3467 | 0.00866 | -0.1012 | -40.0346
-7 | -0.2911 | 0.00832 | -0.1014 | -34.988
-6.5 | -0.2349 | 0.00801 | -0.1017 | -29.3258
-6 | -0.1811 | 0.0072 | -0.1016 | -25.1528
-5.5 | -0.1252 | 0.0068 | -0.1019 | -18.4118
-5 | -0.0691 | 0.00649 | -0.1022 | -10.6471
-4.5 | -0.0132 | 0.00618 | -0.1025 | -2.1359
-4 | 0.0433 | 0.00587 | -0.1029 | 7.3765
-3.5 | 0.1002 | 0.00564 | -0.1033 | 17.766
-3 | 0.1564 | 0.00536 | -0.1037 | 29.1791
-2.5 | 0.213 | 0.0052 | -0.1041 | 40.9615
-2 | 0.2703 | 0.00504 | -0.1047 | 53.631
-1.5 | 0.3272 | 0.00488 | -0.1052 | 67.0492
-1 | 0.3838 | 0.00479 | -0.1057 | 80.1253
-0.5 | 0.4408 | 0.00468 | -0.1063 | 94.188
0 | 0.497 | 0.00454 | -0.1067 | 109.4714
0.5 | 0.5507 | 0.00417 | -0.1068 | 132.0624
1 | 0.6032 | 0.00372 | -0.1068 | 162.1505
1.5 | 0.6528 | 0.00305 | -0.1061 | 214.0328
2 | 0.7063 | 0.00312 | -0.1059 | 226.3782
2.5 | 0.7539 | 0.0036 | -0.1046 | 209.4167
3 | 0.7858 | 0.00475 | -0.1002 | 165.4316
3.5 | 0.819 | 0.00565 | -0.096 | 144.9558
4 | 0.8529 | 0.00642 | -0.0921 | 132.8505
4.5 | 0.8758 | 0.00724 | -0.0857 | 120.9669
5 | 0.8959 | 0.00795 | -0.0788 | 112.6918
5.5 | 0.9404 | 0.00868 | -0.0775 | 108.341
6.5 | 1.0355 | 0.00978 | -0.0761 | 105.8793
7 | 1.0737 | 0.01034 | -0.0733 | 103.8395
7.5 | 1.1114 | 0.01094 | -0.0706 | 101.5905
8 | 1.1502 | 0.01155 | -0.0681 | 99.5844
8.5 | 1.1875 | 0.01225 | -0.0655 | 96.9388
9 | 1.2249 | 0.01296 | -0.063 | 94.5139
9.5 | 1.2609 | 0.01379 | -0.0603 | 91.4358
10 | 1.2974 | 0.01459 | -0.0578 | 88.9239
10.5 | 1.3305 | 0.01563 | -0.0549 | 85.1248
11 | 1.3657 | 0.01657 | -0.0524 | 82.42
11.5 | 1.3965 | 0.01778 | -0.0494 | 78.5433
12 | 1.4262 | 0.01913 | -0.0463 | 74.5531
12.5 | 1.4589 | 0.02027 | -0.0439 | 71.9734
13 | 1.4877 | 0.02172 | -0.041 | 68.4945
13.5 | 1.5144 | 0.02333 | -0.038 | 64.9121
14 | 1.5414 | 0.02499 | -0.0353 | 61.6807
14.5 | 1.5657 | 0.02687 | -0.0324 | 58.2694
15 | 1.5857 | 0.02917 | -0.0293 | 54.3606
15.5 | 1.6088 | 0.03127 | -0.0268 | 51.4487
16 | 1.6289 | 0.03368 | -0.0243 | 48.364
16.5 | 1.644 | 0.03664 | -0.0216 | 44.869
17 | 1.6517 | 0.04042 | -0.0188 | 40.8634
17.5 | 1.6548 | 0.04488 | -0.0162 | 36.8717
18 | 1.6576 | 0.0496 | -0.0143 | 33.4194
18.5 | 1.6527 | 0.05551 | -0.0128 | 29.773
19 | 1.6523 | 0.06123 | -0.0123 | 26.9851
19.5 | 1.6411 | 0.06877 | -0.0126 | 23.8636
20 | 1.6202 | 0.07829 | -0.0143 | 20.6949

## 77. Re 5M Mach 0.25 (1)
BIGFOIL.COM POLAR EXPORT
NACA67-610 a=0.6
NACA67-610 a=0.6 |  |  |  | Cl Max: | 1.273 | at alpha= | 8 | deg
JavaFoil+Calcfoil stall+Eppler ext transition |  |  |  | L/D Max: | 224.283 | at alpha= | 2 | deg
Re: | 5000000 |  |  | Cd Min: | 0.00313 | at alpha= | 0 | deg
Mach: | 0.25 |  |  | Cl=0 at alpha= | -4.1552 | deg
|  |  |  | @ Cl=0.1, Cd= | 0.0060275
|  |  |  | @ Cl=0.4, Cd= | 0.0054033
|  |  |  | @ Cl=0.6, Cd= | 0.09233
alpha (deg) | Cl | Cd | Cm | Cl/Cd
-14.5 | -0.059 | 0.10638 | -0.037 | -0.559
-14 | -0.057 | 0.10166 | -0.037 | -0.557
-13.5 | -0.054 | 0.09492 | -0.037 | -0.566
-13 | -0.096 | 0.09974 | -0.033 | -0.963
-12.5 | -0.155 | 0.08488 | -0.038 | -1.82
-12 | -0.193 | 0.08127 | -0.038 | -2.38
-11.5 | -0.225 | 0.07694 | -0.038 | -2.93
-11 | -0.252 | 0.07204 | -0.038 | -3.492
-10.5 | -0.272 | 0.06745 | -0.039 | -4.032
-10 | -0.286 | 0.065 | -0.038 | -4.4
-9.5 | -0.294 | 0.06108 | -0.039 | -4.809
-9 | -0.294 | 0.05743 | -0.039 | -5.124
-8.5 | -0.288 | 0.05343 | -0.039 | -5.39
-8 | -0.275 | 0.0503 | -0.039 | -5.46
-7.5 | -0.255 | 0.04694 | -0.041 | -5.431
-7 | -0.229 | 0.04334 | -0.042 | -5.285
-6.5 | -0.198 | 0.04068 | -0.044 | -4.862
-6 | -0.162 | 0.03733 | -0.049 | -4.346
-5.5 | -0.15 | 0.00686 | -0.089 | -21.937
-5 | -0.097 | 0.0067 | -0.09 | -14.467
-4.5 | -0.04 | 0.00661 | -0.091 | -6.089
-4 | 0.018 | 0.0064 | -0.092 | 2.861
-3.5 | 0.078 | 0.00606 | -0.093 | 12.889
-3 | 0.139 | 0.00597 | -0.094 | 23.257
-2.5 | 0.2 | 0.00582 | -0.094 | 34.377
-2 | 0.262 | 0.00568 | -0.095 | 46.094
-1.5 | 0.324 | 0.00556 | -0.096 | 58.201
-1 | 0.385 | 0.00542 | -0.097 | 71.129
-0.5 | 0.448 | 0.00535 | -0.098 | 83.813
0 | 0.509 | 0.00313 | -0.099 | 162.362
0.5 | 0.57 | 0.00317 | -0.099 | 179.878
1 | 0.631 | 0.00323 | -0.1 | 195.288
1.5 | 0.691 | 0.00329 | -0.101 | 210.36
2 | 0.752 | 0.00335 | -0.102 | 224.283
2.5 | 0.809 | 0.00396 | -0.103 | 204.421
3 | 0.867 | 0.00465 | -0.103 | 186.363
3.5 | 0.924 | 0.00529 | -0.104 | 174.768
4 | 0.979 | 0.00617 | -0.105 | 158.564
4.5 | 1.033 | 0.00739 | -0.105 | 139.756
5 | 1.083 | 0.01018 | -0.106 | 106.36
5.5 | 1.13 | 0.01074 | -0.107 | 105.201
6 | 1.173 | 0.0113 | -0.108 | 103.776
6.5 | 1.21 | 0.01189 | -0.108 | 101.759
7 | 1.242 | 0.01253 | -0.109 | 99.047
7.5 | 1.265 | 0.01319 | -0.11 | 95.965
8 | 1.273 | 0.0139 | -0.111 | 91.571
8.5 | 1.264 | 0.01465 | -0.111 | 86.248
9 | 1.238 | 0.01549 | -0.112 | 79.919
9.5 | 1.197 | 0.01648 | -0.113 | 72.611
10 | 0.932 | 0.06653 | -0.043 | 14.003
10.5 | 1.059 | 0.01928 | -0.114 | 54.938
11 | 0.968 | 0.02076 | -0.114 | 46.639
11.5 | 0.737 | 0.06905 | -0.074 | 10.673
12 | 0.637 | 0.08029 | -0.062 | 7.933
12.5 | 0.541 | 0.08505 | -0.064 | 6.366
13 | 0.439 | 0.09233 | -0.06 | 4.751

## 78. Re 5M Mach 0.25 (2)
BIGFOIL.COM POLAR EXPORT
NACA67-610 a=0.6
NACA67-610 a=0.6 |  |  |  | Cl Max: | 1.5165 | at alpha= | 14.5 | deg
XFOIL ncrit=9 |  |  |  | L/D Max: | 230.633 | at alpha= | 2 | deg
Re: | 5000000 |  |  | Cd Min: | 0.22209 | at alpha= | -20 | deg
Mach: | 0.25 |  |  | Cl=0 at alpha= | -4.387 | deg
|  |  |  | @ Cl=0.1, Cd= | 0.0057596
|  |  |  | @ Cl=0.4, Cd= | 0.0047953
|  |  |  | @ Cl=0.6, Cd= | 0.0039667
alpha (deg) | Cl | Cd | Cm | Cl/Cd
-20 | -0.467 | 0.22209 | -0.0292 | -2.1028
-19.5 | -0.4484 | 0.21549 | -0.0332 | -2.0808
-19 | -0.4304 | 0.20886 | -0.0372 | -2.0607
-18.5 | -0.4123 | 0.2021 | -0.0412 | -2.0401
-18 | -0.3948 | 0.1951 | -0.0451 | -2.0236
-17.5 | -0.3771 | 0.18829 | -0.0491 | -2.0028
-17 | -0.3615 | 0.18074 | -0.0531 | -2.0001
-16.5 | -0.3446 | 0.17366 | -0.057 | -1.9843
-16 | -0.3268 | 0.16713 | -0.0609 | -1.9554
-15.5 | -0.3083 | 0.16097 | -0.0648 | -1.9153
-15 | -0.2914 | 0.15418 | -0.0685 | -1.89
-14.5 | -0.2743 | 0.14714 | -0.0721 | -1.8642
-14 | -0.2715 | 0.13576 | -0.0762 | -1.9999
-13.5 | -0.2571 | 0.12882 | -0.0799 | -1.9958
-13 | -0.2401 | 0.12297 | -0.0832 | -1.9525
-12 | -0.2182 | 0.10818 | -0.0901 | -2.017
-11.5 | -0.2103 | 0.10059 | -0.0935 | -2.0907
-11 | -0.2125 | 0.09149 | -0.0973 | -2.3227
-10.5 | -0.1948 | 0.08687 | -0.0998 | -2.2424
-10 | -0.1888 | 0.08028 | -0.1028 | -2.3518
-9.5 | -0.1784 | 0.0747 | -0.1054 | -2.3882
-9 | -0.1977 | 0.06548 | -0.109 | -3.0192
-8.5 | -0.4627 | 0.01384 | -0.111 | -33.4321
-8 | -0.41 | 0.01226 | -0.1099 | -33.4421
-7.5 | -0.3547 | 0.01117 | -0.109 | -31.7547
-7 | -0.2998 | 0.00998 | -0.1082 | -30.0401
-6.5 | -0.2429 | 0.00909 | -0.1078 | -26.7217
-6 | -0.1852 | 0.00838 | -0.1075 | -22.1002
-5.5 | -0.1303 | 0.0072 | -0.1068 | -18.0972
-5 | -0.0717 | 0.00685 | -0.1068 | -10.4672
-4.5 | -0.0132 | 0.00645 | -0.1069 | -2.0465
-4 | 0.0452 | 0.00605 | -0.107 | 7.4711
-3.5 | 0.1037 | 0.00574 | -0.1072 | 18.0662
-3 | 0.1621 | 0.0055 | -0.1075 | 29.4727
-2.5 | 0.2206 | 0.00524 | -0.1078 | 42.0992
-2 | 0.2797 | 0.00507 | -0.1083 | 55.1677
-1.5 | 0.3383 | 0.00493 | -0.1087 | 68.6207
-1 | 0.3969 | 0.0048 | -0.1093 | 82.6875
-0.5 | 0.4556 | 0.00471 | -0.1098 | 96.7304
0 | 0.5137 | 0.00458 | -0.1103 | 112.1616
0.5 | 0.5692 | 0.00423 | -0.1104 | 134.5626
1 | 0.623 | 0.00377 | -0.1103 | 165.252
1.5 | 0.6738 | 0.00308 | -0.1095 | 218.7662
2 | 0.7288 | 0.00316 | -0.1092 | 230.6329
2.5 | 0.7783 | 0.00359 | -0.1078 | 216.7967
3 | 0.8068 | 0.00481 | -0.1023 | 167.7339
3.5 | 0.8368 | 0.00574 | -0.0971 | 145.784
4 | 0.8631 | 0.00654 | -0.091 | 131.9725
4.5 | 0.8764 | 0.00737 | -0.0822 | 118.9145
5.5 | 0.9612 | 0.00918 | -0.078 | 104.7059
6.5 | 1.044 | 0.01034 | -0.0728 | 100.9671
7 | 1.083 | 0.011 | -0.0697 | 98.4545
7.5 | 1.1219 | 0.01171 | -0.0667 | 95.807
8 | 1.1616 | 0.01243 | -0.0638 | 93.4513
8.5 | 1.2003 | 0.01323 | -0.0608 | 90.7256
9 | 1.2371 | 0.01417 | -0.0576 | 87.3042
9.5 | 1.2752 | 0.01508 | -0.0547 | 84.5623
10 | 1.3102 | 0.01619 | -0.0513 | 80.9265
10.5 | 1.3451 | 0.01737 | -0.048 | 77.4381
11 | 1.3786 | 0.01868 | -0.0446 | 73.8009
11.5 | 1.4062 | 0.0204 | -0.0404 | 68.9314
12 | 1.4349 | 0.02217 | -0.0366 | 64.7226
12.5 | 1.4621 | 0.0241 | -0.0328 | 60.668
13 | 1.4827 | 0.02662 | -0.0284 | 55.6987
13.5 | 1.4971 | 0.02977 | -0.0238 | 50.2889
14 | 1.5114 | 0.03306 | -0.0197 | 45.7169
14.5 | 1.5165 | 0.03733 | -0.0154 | 40.6242
15 | 1.5063 | 0.0433 | -0.011 | 34.7875
15.5 | 1.505 | 0.04877 | -0.0082 | 30.8591
16 | 1.4938 | 0.05573 | -0.0063 | 26.8042
16.5 | 1.4711 | 0.06471 | -0.0057 | 22.7337
17 | 1.4178 | 0.07905 | -0.0086 | 17.9355
17.5 | 1.3645 | 0.09587 | -0.0158 | 14.2328
18 | 1.3199 | 0.11362 | -0.026 | 11.6168
18.5 | 1.2694 | 0.13502 | -0.0395 | 9.4016
19 | 1.2251 | 0.15596 | -0.052 | 7.8552
19.5 | 1.1548 | 0.18323 | -0.0685 | 6.3025

## 79. Re 5M Mach 0.50 (1)
BIGFOIL.COM POLAR EXPORT
NACA67-610 a=0.6
NACA67-610 a=0.6 |  |  |  | Cl Max: | 1.274 | at alpha= | 20 | deg
JavaFoil+Calcfoil stall+Eppler ext transition |  |  |  | L/D Max: | 214.805 | at alpha= | 2.5 | deg
Re: | 5000000 |  |  | Cd Min: | 0.00379 | at alpha= | 1 | deg
Mach: | 0.5 |  |  | Cl=0 at alpha= | -4.1852 | deg
|  |  |  | @ Cl=0.1, Cd= | 0.006304
|  |  |  | @ Cl=0.4, Cd= | 0.0049496
|  |  |  | @ Cl=0.6, Cd= | 0.0045884
alpha (deg) | Cl | Cd | Cm | Cl/Cd
-20 | -0.856 | 0.15932 | -0.042 | -5.375
-19.5 | -0.83 | 0.15436 | -0.043 | -5.377
-19 | -0.804 | 0.14851 | -0.043 | -5.41
-18.5 | -0.777 | 0.14475 | -0.044 | -5.369
-18 | -0.751 | 0.14076 | -0.044 | -5.333
-17.5 | -0.723 | 0.13731 | -0.043 | -5.263
-17 | -0.696 | 0.13095 | -0.043 | -5.311
-16.5 | -0.669 | 0.12768 | -0.043 | -5.239
-16 | -0.642 | 0.12278 | -0.044 | -5.23
-15.5 | -0.615 | 0.11571 | -0.044 | -5.319
-15 | -0.589 | 0.11307 | -0.045 | -5.207
-14.5 | -0.561 | 0.10781 | -0.044 | -5.208
-14 | -0.534 | 0.10068 | -0.044 | -5.305
-13.5 | -0.507 | 0.09259 | -0.044 | -5.478
-13 | -0.481 | 0.08509 | -0.045 | -5.647
-12.5 | -0.454 | 0.07999 | -0.046 | -5.671
-12 | -0.427 | 0.07374 | -0.047 | -5.787
-11.5 | -0.4 | 0.06909 | -0.047 | -5.785
-11 | -0.372 | 0.08394 | -0.044 | -4.426
-10.5 | -0.344 | 0.07315 | -0.044 | -4.707
-10 | -0.317 | 0.06516 | -0.045 | -4.871
-9.5 | -0.29 | 0.05959 | -0.046 | -4.873
-9 | -0.263 | 0.05539 | -0.047 | -4.755
-8.5 | -0.236 | 0.05114 | -0.048 | -4.622
-8 | -0.208 | 0.0617 | -0.044 | -3.379
-7.5 | -0.181 | 0.05144 | -0.044 | -3.525
-7 | -0.154 | 0.04712 | -0.045 | -3.274
-6.5 | -0.127 | 0.04354 | -0.047 | -2.924
-6 | -0.1 | 0.04006 | -0.05 | -2.504
-5.5 | -0.073 | 0.03858 | -0.049 | -1.894
-5 | -0.074 | 0.03636 | -0.048 | -2.046
-4.5 | -0.034 | 0.03462 | -0.046 | -0.968
-4 | 0.02 | 0.00644 | -0.103 | 3.04
-3.5 | 0.085 | 0.00639 | -0.104 | 13.3
-3 | 0.153 | 0.006 | -0.104 | 25.446
-2.5 | 0.222 | 0.00583 | -0.105 | 38.024
-2 | 0.291 | 0.00567 | -0.106 | 51.292
-1.5 | 0.361 | 0.00517 | -0.107 | 69.792
-1 | 0.43 | 0.00478 | -0.108 | 90.036
-0.5 | 0.501 | 0.00534 | -0.109 | 93.849
0 | 0.568 | 0.0053 | -0.11 | 107.011
0.5 | 0.635 | 0.00381 | -0.111 | 166.876
1 | 0.703 | 0.00379 | -0.112 | 185.415
1.5 | 0.77 | 0.00392 | -0.113 | 196.43
2 | 0.838 | 0.00404 | -0.114 | 207.185
2.5 | 0.9 | 0.00419 | -0.114 | 214.805
3 | 0.963 | 0.00529 | -0.115 | 182.175
3.5 | 1.025 | 0.00644 | -0.116 | 159.075
4 | 1.084 | 0.00764 | -0.117 | 141.905
4.5 | 1.139 | 0.01137 | -0.117 | 100.184
5 | 1.189 | 0.01207 | -0.118 | 98.48
5.5 | 1.226 | 0.01293 | -0.119 | 94.827
6 | 1.245 | 0.01382 | -0.12 | 90.131
6.5 | 1.231 | 0.01485 | -0.121 | 82.856
7 | 1.127 | 0.01626 | -0.121 | 69.316
7.5 | 0.759 | 0.01736 | -0.122 | 43.698
8 | 0.651 | 0.05404 | -0.061 | 12.038
8.5 | 0.821 | 0.019 | -0.124 | 43.177
9 | 0.703 | 0.06077 | -0.064 | 11.573
9.5 | 0.882 | 0.02029 | -0.125 | 43.484
10 | 0.759 | 0.06451 | -0.072 | 11.768
10.5 | 0.78 | 0.07404 | -0.063 | 10.535
11 | 0.806 | 0.08579 | -0.063 | 9.392
11.5 | 0.834 | 0.07644 | -0.069 | 10.907
12 | 0.859 | 0.08375 | -0.069 | 10.257
12.5 | 0.884 | 0.09293 | -0.068 | 9.511
13 | 0.91 | 0.10154 | -0.07 | 8.965
13.5 | 0.935 | 0.10264 | -0.071 | 9.114
14 | 0.961 | 0.10488 | -0.071 | 9.16
14.5 | 0.989 | 0.10998 | -0.076 | 8.997
15 | 1.016 | 0.11969 | -0.078 | 8.486
15.5 | 1.038 | 0.12015 | -0.076 | 8.643
16 | 1.064 | 0.12231 | -0.078 | 8.701
16.5 | 1.098 | 0.12584 | -0.086 | 8.724
17 | 1.122 | 0.13681 | -0.086 | 8.202
17.5 | 1.142 | 0.13502 | -0.083 | 8.457
18 | 1.17 | 0.14034 | -0.087 | 8.34
18.5 | 1.206 | 0.14122 | -0.094 | 8.542
19 | 1.22 | 0.14539 | -0.088 | 8.389
19.5 | 1.245 | 0.15343 | -0.089 | 8.114
20 | 1.274 | 0.15447 | -0.093 | 8.248

## 80. Re 5M Mach 0.50 (2)
BIGFOIL.COM POLAR EXPORT
NACA67-610 a=0.6
NACA67-610 a=0.6 |  |  |  | Cl Max: | 1.2755 | at alpha= | 9.5 | deg
XFOIL ncrit=9 |  |  |  | L/D Max: | 249.428 | at alpha= | 2 | deg
Re: | 5000000 |  |  | Cd Min: | 0.23863 | at alpha= | -20 | deg
Mach: | 0.5 |  |  | Cl=0 at alpha= | -4.8324 | deg
|  |  |  | @ Cl=0.1, Cd= | 0.0075007
|  |  |  | @ Cl=0.4, Cd= | 0.0050953
|  |  |  | @ Cl=0.6, Cd= | 0.004737
alpha (deg) | Cl | Cd | Cm | Cl/Cd
-20 | -0.4959 | 0.23863 | -0.0301 | -2.0781
-19.5 | -0.4732 | 0.23082 | -0.0349 | -2.0501
-19 | -0.451 | 0.22318 | -0.0397 | -2.0208
-18.5 | -0.429 | 0.21559 | -0.0444 | -1.9899
-18 | -0.4071 | 0.20786 | -0.0492 | -1.9585
-17.5 | -0.3852 | 0.20032 | -0.0538 | -1.9229
-17 | -0.3644 | 0.19269 | -0.0584 | -1.8911
-16.5 | -0.344 | 0.18402 | -0.0629 | -1.8694
-16 | -0.3221 | 0.17695 | -0.0675 | -1.8203
-15.5 | -0.2994 | 0.17038 | -0.0719 | -1.7572
-15 | -0.278 | 0.16281 | -0.0761 | -1.7075
-14.5 | -0.2573 | 0.15534 | -0.0804 | -1.6564
-14 | -0.237 | 0.14798 | -0.0846 | -1.6016
-13.5 | -0.2171 | 0.14068 | -0.0888 | -1.5432
-13 | -0.2027 | 0.13226 | -0.093 | -1.5326
-12.5 | -0.1849 | 0.12499 | -0.0969 | -1.4793
-12 | -0.1686 | 0.11767 | -0.1007 | -1.4328
-11.5 | -0.1519 | 0.11063 | -0.1044 | -1.373
-11 | -0.1375 | 0.10325 | -0.1081 | -1.3317
-10.5 | -0.1243 | 0.09605 | -0.1117 | -1.2941
-10 | -0.1103 | 0.08953 | -0.115 | -1.232
-9.5 | -0.0917 | 0.0842 | -0.1179 | -1.0891
-9 | -0.0816 | 0.07766 | -0.1208 | -1.0507
-8.5 | -0.0728 | 0.07111 | -0.1237 | -1.0238
-8 | -0.069 | 0.06436 | -0.1266 | -1.0721
-7.5 | -0.0674 | 0.05841 | -0.129 | -1.1539
-7 | -0.0871 | 0.05163 | -0.131 | -1.687
-6.5 | -0.0771 | 0.04486 | -0.1346 | -1.7187
-6 | -0.0542 | 0.03877 | -0.1367 | -1.398
-5.5 | -0.0316 | 0.03128 | -0.1373 | -1.0102
-5 | -0.0058 | 0.02325 | -0.1355 | -0.24946
-4.5 | 0.0115 | 0.01316 | -0.1304 | 0.87386
-4 | 0.0595 | 0.00851 | -0.1274 | 6.9918
-3.5 | 0.1233 | 0.00692 | -0.126 | 17.8179
-3 | 0.1887 | 0.00611 | -0.1251 | 30.8838
-2.5 | 0.2543 | 0.0056 | -0.1245 | 45.4107
-2 | 0.3214 | 0.00529 | -0.1245 | 60.7561
-1.5 | 0.3883 | 0.00512 | -0.1247 | 75.8398
-1 | 0.4546 | 0.00498 | -0.1249 | 91.2851
-0.5 | 0.5216 | 0.00486 | -0.1255 | 107.3251
0 | 0.5869 | 0.00479 | -0.1258 | 122.5261
0.5 | 0.6512 | 0.00453 | -0.126 | 143.7528
1 | 0.711 | 0.00402 | -0.1255 | 176.8657
1.5 | 0.7661 | 0.00326 | -0.124 | 235
2 | 0.8281 | 0.00332 | -0.1233 | 249.4277
2.5 | 0.8848 | 0.00363 | -0.1214 | 243.7466
3 | 0.8895 | 0.00497 | -0.109 | 178.9738
3.5 | 0.8856 | 0.00605 | -0.0949 | 146.3802
4 | 0.8845 | 0.00749 | -0.0823 | 118.0908
4.5 | 0.9222 | 0.00913 | -0.0785 | 101.0077
5.5 | 0.9966 | 0.01192 | -0.0696 | 83.6074
6 | 1.0396 | 0.01285 | -0.0653 | 80.9027
6.5 | 1.0846 | 0.01379 | -0.0613 | 78.6512
7 | 1.1286 | 0.01486 | -0.0569 | 75.9489
7.5 | 1.1714 | 0.01606 | -0.0523 | 72.939
8 | 1.2142 | 0.01739 | -0.0474 | 69.8217
8.5 | 1.2513 | 0.01912 | -0.0415 | 65.4446
9 | 1.2731 | 0.02184 | -0.0337 | 58.2921
9.5 | 1.2755 | 0.02604 | -0.0242 | 48.9823
10 | 1.2716 | 0.03194 | -0.0154 | 39.8121
10.5 | 1.2499 | 0.03985 | -0.0081 | 31.3651
11 | 1.2156 | 0.04899 | -0.0031 | 24.8132
11.5 | 1.1699 | 0.06027 | -0.0013 | 19.411
12 | 1.1313 | 0.07238 | -0.0035 | 15.63
12.5 | 1.0937 | 0.08645 | -0.0097 | 12.6512
13 | 1.0609 | 0.10248 | -0.0197 | 10.3523
13.5 | 1.0371 | 0.11986 | -0.0313 | 8.6526
14 | 1.0207 | 0.13634 | -0.0412 | 7.4864
14.5 | 1.0077 | 0.15143 | -0.0502 | 6.6546

## 81. Re 6M Mach 0.00 (1)
BIGFOIL.COM POLAR EXPORT
NACA67-610 a=0.6
NACA67-610 a=0.6 |  |  |  | Cl Max: | 1.284 | at alpha= | 8.5 | deg
JavaFoil+Calcfoil stall+Eppler ext transition |  |  |  | L/D Max: | 224.267 | at alpha= | 2 | deg
Re: | 6000000 |  |  | Cd Min: | 0.00312 | at alpha= | 1 | deg
Mach: | 0 |  |  | Cl=0 at alpha= | -4.1579 | deg
|  |  |  | @ Cl=0.1, Cd= | 0.0059058
|  |  |  | @ Cl=0.4, Cd= | 0.0051779
|  |  |  | @ Cl=0.6, Cd= | 0.0031536
alpha (deg) | Cl | Cd | Cm | Cl/Cd
-16.5 | -0.288 | 0.12538 | -0.034 | -2.294
-16 | -0.301 | 0.11936 | -0.034 | -2.526
-15.5 | -0.316 | 0.11347 | -0.035 | -2.781
-15 | -0.33 | 0.108 | -0.035 | -3.051
-14.5 | -0.343 | 0.10342 | -0.035 | -3.319
-14 | -0.356 | 0.09684 | -0.036 | -3.681
-13.5 | -0.369 | 0.0925 | -0.036 | -3.985
-13 | -0.379 | 0.08765 | -0.036 | -4.328
-12.5 | -0.385 | 0.08372 | -0.036 | -4.594
-12 | -0.387 | 0.07874 | -0.036 | -4.919
-11.5 | -0.388 | 0.07512 | -0.037 | -5.159
-11 | -0.385 | 0.07054 | -0.037 | -5.456
-10.5 | -0.379 | 0.06627 | -0.037 | -5.72
-10 | -0.37 | 0.06287 | -0.037 | -5.882
-9.5 | -0.357 | 0.05938 | -0.038 | -6.013
-9 | -0.34 | 0.05473 | -0.039 | -6.22
-8.5 | -0.32 | 0.05126 | -0.04 | -6.244
-8 | -0.296 | 0.04724 | -0.043 | -6.264
-7.5 | -0.268 | 0.04388 | -0.044 | -6.101
-7 | -0.237 | 0.03914 | -0.05 | -6.066
-6.5 | -0.247 | 0.00686 | -0.085 | -36.002
-6 | -0.199 | 0.00672 | -0.086 | -29.683
-5.5 | -0.149 | 0.0066 | -0.087 | -22.518
-5 | -0.095 | 0.00644 | -0.087 | -14.741
-4.5 | -0.039 | 0.00629 | -0.088 | -6.242
-4 | 0.018 | 0.00617 | -0.089 | 2.888
-3.5 | 0.076 | 0.00604 | -0.09 | 12.571
-3 | 0.135 | 0.00571 | -0.091 | 23.595
-2.5 | 0.194 | 0.00557 | -0.091 | 34.826
-2 | 0.254 | 0.00548 | -0.092 | 46.287
-1.5 | 0.313 | 0.00534 | -0.093 | 58.748
-1 | 0.373 | 0.0052 | -0.094 | 71.76
-0.5 | 0.434 | 0.00515 | -0.095 | 84.24
0 | 0.493 | 0.00322 | -0.095 | 153.275
0.5 | 0.552 | 0.0033 | -0.096 | 167.127
1 | 0.611 | 0.00312 | -0.097 | 195.993
1.5 | 0.67 | 0.00319 | -0.098 | 210.314
2 | 0.729 | 0.00325 | -0.099 | 224.267
2.5 | 0.784 | 0.00439 | -0.099 | 178.349
3 | 0.84 | 0.00499 | -0.1 | 168.441
3.5 | 0.896 | 0.0057 | -0.101 | 157.213
4 | 0.95 | 0.00641 | -0.102 | 148.231
4.5 | 1.003 | 0.0073 | -0.102 | 137.344
5 | 1.053 | 0.00946 | -0.103 | 111.296
5.5 | 1.1 | 0.00993 | -0.104 | 110.86
6 | 1.145 | 0.01045 | -0.104 | 109.528
6.5 | 1.185 | 0.01093 | -0.105 | 108.484
7 | 1.222 | 0.01148 | -0.106 | 106.435
7.5 | 1.253 | 0.01202 | -0.107 | 104.267
8 | 1.274 | 0.01259 | -0.107 | 101.183
8.5 | 1.284 | 0.0132 | -0.108 | 97.235
9 | 1.284 | 0.0139 | -0.109 | 92.377
9.5 | 1.276 | 0.01458 | -0.11 | 87.571
10 | 1.259 | 0.01536 | -0.11 | 81.991
10.5 | 1.234 | 0.01616 | -0.111 | 76.379
11 | 1.201 | 0.01697 | -0.112 | 70.775
11.5 | 1.161 | 0.01812 | -0.112 | 64.078
12 | 1.116 | 0.0193 | -0.113 | 57.82
12.5 | 1.054 | 0.0227 | -0.112 | 46.419
13 | 0.995 | 0.02587 | -0.111 | 38.453
13.5 | 0.806 | 0.08873 | -0.067 | 9.083

## 82. Re 6M Mach 0.00 (2)
BIGFOIL.COM POLAR EXPORT
NACA67-610 a=0.6
NACA67-610 a=0.6 |  |  |  | Cl Max: | 1.7038 | at alpha= | 19 | deg
XFOIL ncrit=9 |  |  |  | L/D Max: | 226.71 | at alpha= | 2 | deg
Re: | 6000000 |  |  | Cd Min: | 0.066 | at alpha= | 20 | deg
Mach: | 0 |  |  | Cl=0 at alpha= | -4.3723 | deg
|  |  |  | @ Cl=0.1, Cd= | 0.0053455
|  |  |  | @ Cl=0.4, Cd= | 0.004567
|  |  |  | @ Cl=0.6, Cd= | 0.0037896
alpha (deg) | Cl | Cd | Cm | Cl/Cd
-15 | -1.025 | 0.02727 | -0.1097 | -37.5871
-14.5 | -1.0132 | 0.023 | -0.1064 | -44.0522
-14 | -0.9835 | 0.02039 | -0.1044 | -48.2344
-13.5 | -0.9502 | 0.01795 | -0.1025 | -52.9359
-13 | -0.9144 | 0.01558 | -0.1007 | -58.6906
-12.5 | -0.8696 | 0.0142 | -0.0999 | -61.2394
-12 | -0.8213 | 0.01324 | -0.0994 | -62.0317
-11.5 | -0.7712 | 0.01246 | -0.0991 | -61.8941
-11 | -0.7196 | 0.01187 | -0.099 | -60.6234
-10.5 | -0.6672 | 0.01135 | -0.099 | -58.7841
-10 | -0.6142 | 0.01084 | -0.0991 | -56.6605
-9.5 | -0.5639 | 0.00977 | -0.0987 | -57.7175
-9 | -0.5113 | 0.00905 | -0.0987 | -56.4972
-8.5 | -0.4573 | 0.00856 | -0.0988 | -53.4229
-8 | -0.4027 | 0.00816 | -0.0991 | -49.3505
-7.5 | -0.3479 | 0.00779 | -0.0993 | -44.6598
-7 | -0.2921 | 0.00751 | -0.0997 | -38.8948
-6.5 | -0.2359 | 0.00728 | -0.1002 | -32.4038
-6 | -0.1797 | 0.00708 | -0.1007 | -25.3814
-5.5 | -0.1263 | 0.00635 | -0.1006 | -19.8898
-5 | -0.0706 | 0.00607 | -0.101 | -11.631
-4.5 | -0.0144 | 0.00578 | -0.1014 | -2.4913
-4 | 0.042 | 0.00553 | -0.1019 | 7.5949
-3.5 | 0.0985 | 0.00535 | -0.1024 | 18.4112
-3 | 0.1548 | 0.00518 | -0.1029 | 29.8842
-2.5 | 0.2115 | 0.00497 | -0.1034 | 42.5553
-2 | 0.2683 | 0.00483 | -0.104 | 55.5487
-1 | 0.3815 | 0.00459 | -0.1051 | 83.1155
-0.5 | 0.4379 | 0.00452 | -0.1056 | 96.8805
0 | 0.4938 | 0.00444 | -0.106 | 111.2162
0.5 | 0.5482 | 0.00417 | -0.1063 | 131.4628
1 | 0.6013 | 0.00378 | -0.1064 | 159.0741
1.5 | 0.6505 | 0.00307 | -0.1058 | 211.8893
2 | 0.7028 | 0.0031 | -0.1055 | 226.7097
2.5 | 0.7409 | 0.00405 | -0.1024 | 182.9383
3 | 0.7774 | 0.00495 | -0.0991 | 157.0505
3.5 | 0.8133 | 0.00576 | -0.0955 | 141.1979
4 | 0.85 | 0.00645 | -0.0922 | 131.7829
4.5 | 0.8795 | 0.00724 | -0.0874 | 121.4779
5 | 0.9058 | 0.0078 | -0.0817 | 116.1282
5.5 | 0.9358 | 0.00834 | -0.077 | 112.2062
6 | 0.9908 | 0.00882 | -0.0779 | 112.3356
6.5 | 1.0427 | 0.00934 | -0.0783 | 111.6381
7 | 1.0803 | 0.00987 | -0.0755 | 109.4529
7.5 | 1.1178 | 0.01044 | -0.0728 | 107.069
8 | 1.1563 | 0.011 | -0.0703 | 105.1182
8.5 | 1.194 | 0.01164 | -0.0678 | 102.5773
9 | 1.2313 | 0.01231 | -0.0654 | 100.0244
9.5 | 1.2678 | 0.01304 | -0.0628 | 97.2239
10 | 1.3045 | 0.0138 | -0.0605 | 94.529
10.5 | 1.3382 | 0.01472 | -0.0577 | 90.9103
11 | 1.373 | 0.01562 | -0.0553 | 87.9001
11.5 | 1.4047 | 0.01672 | -0.0524 | 84.0132
12.5 | 1.4694 | 0.01888 | -0.0474 | 77.8284
13 | 1.4995 | 0.02012 | -0.0448 | 74.5278
13.5 | 1.5275 | 0.02154 | -0.042 | 70.9146
14 | 1.5549 | 0.02303 | -0.0393 | 67.5163
14.5 | 1.5816 | 0.02462 | -0.0367 | 64.2405
15 | 1.6037 | 0.02656 | -0.0338 | 60.3803
15.5 | 1.6283 | 0.02838 | -0.0313 | 57.3749
16 | 1.6511 | 0.03039 | -0.029 | 54.3304
16.5 | 1.6667 | 0.03307 | -0.0261 | 50.3992
17 | 1.6794 | 0.03613 | -0.0233 | 46.4821
17.5 | 1.6887 | 0.03962 | -0.0207 | 42.6224
18 | 1.6974 | 0.04336 | -0.0185 | 39.1467
18.5 | 1.6991 | 0.04799 | -0.0164 | 35.4053
19 | 1.7038 | 0.05258 | -0.0151 | 32.404
19.5 | 1.701 | 0.0583 | -0.0142 | 29.1767
20 | 1.6856 | 0.066 | -0.0141 | 25.5394

## 83. Re 6M Mach 0.10 (1)
BIGFOIL.COM POLAR EXPORT
NACA67-610 a=0.6
NACA67-610 a=0.6 |  |  |  | Cl Max: | 1.282 | at alpha= | 8.5 | deg
JavaFoil+Calcfoil stall+Eppler ext transition |  |  |  | L/D Max: | 226.365 | at alpha= | 2 | deg
Re: | 6000000 |  |  | Cd Min: | 0.00313 | at alpha= | 1 | deg
Mach: | 0.1 |  |  | Cl=0 at alpha= | -4.1579 | deg
|  |  |  | @ Cl=0.1, Cd= | 0.0059217
|  |  |  | @ Cl=0.4, Cd= | 0.005199
|  |  |  | @ Cl=0.6, Cd= | 0.003168
alpha (deg) | Cl | Cd | Cm | Cl/Cd
-16 | -0.263 | 0.11984 | -0.035 | -2.191
-15.5 | -0.279 | 0.11383 | -0.035 | -2.447
-15 | -0.295 | 0.10951 | -0.035 | -2.692
-14.5 | -0.311 | 0.10437 | -0.035 | -2.978
-14 | -0.327 | 0.09757 | -0.036 | -3.347
-13.5 | -0.341 | 0.09298 | -0.036 | -3.673
-13 | -0.355 | 0.08897 | -0.036 | -3.992
-12.5 | -0.363 | 0.08348 | -0.036 | -4.352
-12 | -0.369 | 0.07891 | -0.037 | -4.672
-11.5 | -0.371 | 0.07581 | -0.036 | -4.899
-11 | -0.372 | 0.07069 | -0.037 | -5.256
-10.5 | -0.368 | 0.06731 | -0.037 | -5.471
-10 | -0.361 | 0.06295 | -0.037 | -5.741
-9.5 | -0.351 | 0.05962 | -0.038 | -5.879
-9 | -0.336 | 0.05509 | -0.039 | -6.097
-8.5 | -0.317 | 0.0513 | -0.04 | -6.174
-8 | -0.294 | 0.04772 | -0.042 | -6.154
-7.5 | -0.267 | 0.04411 | -0.045 | -6.045
-7 | -0.236 | 0.04014 | -0.049 | -5.886
-6.5 | -0.247 | 0.00686 | -0.085 | -36.007
-6 | -0.2 | 0.00675 | -0.086 | -29.57
-5.5 | -0.149 | 0.00662 | -0.087 | -22.505
-5 | -0.095 | 0.00645 | -0.088 | -14.779
-4.5 | -0.039 | 0.00634 | -0.089 | -6.216
-4 | 0.018 | 0.00618 | -0.089 | 2.897
-3.5 | 0.076 | 0.00606 | -0.09 | 12.592
-3 | 0.135 | 0.00572 | -0.091 | 23.648
-2.5 | 0.195 | 0.00562 | -0.092 | 34.701
-2 | 0.255 | 0.0055 | -0.093 | 46.384
-1.5 | 0.315 | 0.00539 | -0.093 | 58.472
-1 | 0.375 | 0.00524 | -0.094 | 71.56
-0.5 | 0.436 | 0.00514 | -0.095 | 84.899
0 | 0.495 | 0.00325 | -0.096 | 152.393
0.5 | 0.555 | 0.00329 | -0.097 | 168.676
1 | 0.614 | 0.00313 | -0.098 | 196.193
1.5 | 0.673 | 0.00317 | -0.098 | 212.343
2 | 0.732 | 0.00324 | -0.099 | 226.365
2.5 | 0.788 | 0.00441 | -0.1 | 178.605
3 | 0.844 | 0.00502 | -0.101 | 168.191
3.5 | 0.9 | 0.00573 | -0.101 | 157.01
4 | 0.954 | 0.00646 | -0.102 | 147.82
4.5 | 1.007 | 0.00736 | -0.103 | 136.797
5 | 1.057 | 0.00951 | -0.103 | 111.139
5.5 | 1.105 | 0.01 | -0.104 | 110.483
6 | 1.149 | 0.01054 | -0.105 | 109.079
6.5 | 1.19 | 0.01101 | -0.106 | 108.092
7 | 1.225 | 0.01158 | -0.106 | 105.823
7.5 | 1.256 | 0.01213 | -0.107 | 103.529
8 | 1.275 | 0.01273 | -0.108 | 100.154
8.5 | 1.282 | 0.01333 | -0.109 | 96.166
9 | 1.28 | 0.01407 | -0.109 | 90.978
9.5 | 1.268 | 0.01475 | -0.11 | 85.993
10 | 1.247 | 0.01549 | -0.111 | 80.488
10.5 | 1.217 | 0.01634 | -0.112 | 74.468
11 | 1.178 | 0.01736 | -0.112 | 67.853
11.5 | 1.132 | 0.01847 | -0.113 | 61.286
12 | 1.075 | 0.02061 | -0.113 | 52.137
12.5 | 0.863 | 0.0755 | -0.073 | 11.426
13 | 0.821 | 0.07641 | -0.077 | 10.744
13.5 | 0.774 | 0.07976 | -0.078 | 9.703

## 84. Re 6M Mach 0.10 (2)
BIGFOIL.COM POLAR EXPORT
NACA67-610 a=0.6
NACA67-610 a=0.6 |  |  |  | Cl Max: | 1.6785 | at alpha= | 18 | deg
XFOIL ncrit=9 |  |  |  | L/D Max: | 227.299 | at alpha= | 2 | deg
Re: | 6000000 |  |  | Cd Min: | 0.07948 | at alpha= | 20 | deg
Mach: | 0.1 |  |  | Cl=0 at alpha= | -4.3721 | deg
|  |  |  | @ Cl=0.1, Cd= | 0.0053575
|  |  |  | @ Cl=0.4, Cd= | 0.00457
|  |  |  | @ Cl=0.6, Cd= | 0.0038258
alpha (deg) | Cl | Cd | Cm | Cl/Cd
-13.5 | -0.9069 | 0.02543 | -0.1102 | -35.6626
-13 | -0.8953 | 0.0201 | -0.1067 | -44.5423
-12.5 | -0.8694 | 0.01613 | -0.1039 | -53.8996
-12 | -0.8257 | 0.0144 | -0.1026 | -57.3403
-11.5 | -0.777 | 0.01327 | -0.1019 | -58.5531
-11 | -0.7258 | 0.01245 | -0.1014 | -58.2972
-10.5 | -0.6733 | 0.0118 | -0.1011 | -57.0593
-10 | -0.6199 | 0.01119 | -0.101 | -55.3977
-9.5 | -0.5654 | 0.01072 | -0.101 | -52.7425
-9 | -0.5155 | 0.00937 | -0.1003 | -55.016
-8.5 | -0.4611 | 0.0088 | -0.1003 | -52.3977
-8 | -0.406 | 0.00836 | -0.1004 | -48.5646
-7.5 | -0.3507 | 0.00794 | -0.1005 | -44.1688
-7 | -0.2946 | 0.0076 | -0.1008 | -38.7632
-6.5 | -0.2379 | 0.00735 | -0.1012 | -32.3673
-6 | -0.1812 | 0.00712 | -0.1016 | -25.4494
-5.5 | -0.1272 | 0.00641 | -0.1015 | -19.844
-5 | -0.0711 | 0.00611 | -0.1018 | -11.6367
-4.5 | -0.0145 | 0.00581 | -0.1022 | -2.4957
-4 | 0.0422 | 0.00555 | -0.1026 | 7.6036
-3.5 | 0.0991 | 0.00536 | -0.1031 | 18.4888
-3 | 0.1559 | 0.0052 | -0.1036 | 29.9808
-2.5 | 0.2129 | 0.00498 | -0.1041 | 42.751
-2 | 0.27 | 0.00483 | -0.1046 | 55.9006
-1.5 | 0.3267 | 0.00472 | -0.1051 | 69.2161
-1 | 0.3838 | 0.00459 | -0.1057 | 83.6166
-0.5 | 0.4406 | 0.00452 | -0.1062 | 97.4779
0 | 0.4968 | 0.00445 | -0.1067 | 111.6404
0.5 | 0.5515 | 0.00418 | -0.1069 | 131.9378
1 | 0.6049 | 0.00379 | -0.107 | 159.6042
1.5 | 0.6543 | 0.00307 | -0.1065 | 213.127
2 | 0.7069 | 0.00311 | -0.1061 | 227.299
2.5 | 0.745 | 0.00405 | -0.103 | 183.9506
3 | 0.7812 | 0.00496 | -0.0994 | 157.5
3.5 | 0.8165 | 0.00578 | -0.0957 | 141.263
4 | 0.8527 | 0.00648 | -0.0922 | 131.5895
4.5 | 0.879 | 0.00725 | -0.0866 | 121.2414
5 | 0.905 | 0.00784 | -0.0808 | 115.4337
5.5 | 0.9372 | 0.0084 | -0.0765 | 111.5714
6 | 0.9951 | 0.00891 | -0.078 | 111.6835
7.5 | 1.1196 | 0.01056 | -0.072 | 106.0227
8 | 1.1586 | 0.01115 | -0.0695 | 103.9103
8.5 | 1.1964 | 0.0118 | -0.0669 | 101.3898
9 | 1.2335 | 0.01251 | -0.0644 | 98.6011
9.5 | 1.2708 | 0.01324 | -0.0618 | 95.9819
10 | 1.3064 | 0.01408 | -0.0592 | 92.7841
10.5 | 1.3416 | 0.01498 | -0.0565 | 89.5594
11 | 1.3756 | 0.01596 | -0.0539 | 86.1905
11.5 | 1.4075 | 0.01709 | -0.0509 | 82.3581
12 | 1.4396 | 0.01825 | -0.0481 | 78.8822
12.5 | 1.4717 | 0.01939 | -0.0455 | 75.8999
13 | 1.5016 | 0.02073 | -0.0427 | 72.4361
13.5 | 1.5293 | 0.02225 | -0.0398 | 68.7326
14 | 1.5557 | 0.02388 | -0.0369 | 65.1466
14.5 | 1.5816 | 0.02561 | -0.0341 | 61.7571
15 | 1.6032 | 0.02773 | -0.031 | 57.8146
15.5 | 1.6271 | 0.02973 | -0.0285 | 54.7292
16 | 1.6479 | 0.03199 | -0.0259 | 51.513
16.5 | 1.6608 | 0.03508 | -0.0228 | 47.3432
17 | 1.6702 | 0.03861 | -0.0199 | 43.2582
17.5 | 1.6752 | 0.04275 | -0.0172 | 39.186
18 | 1.6785 | 0.04729 | -0.015 | 35.4938
18.5 | 1.6738 | 0.053 | -0.0132 | 31.5811
19 | 1.6686 | 0.05916 | -0.0123 | 28.2049
19.5 | 1.6556 | 0.06675 | -0.0123 | 24.803
20 | 1.6117 | 0.07948 | -0.0145 | 20.2781

## 85. Re 6M Mach 0.25 (1)
BIGFOIL.COM POLAR EXPORT
NACA67-610 a=0.6
NACA67-610 a=0.6 |  |  |  | Cl Max: | 1.274 | at alpha= | 8 | deg
JavaFoil+Calcfoil stall+Eppler ext transition |  |  |  | L/D Max: | 228.923 | at alpha= | 2 | deg
Re: | 6000000 |  |  | Cd Min: | 0.00307 | at alpha= | 0.5 | deg
Mach: | 0.25 |  |  | Cl=0 at alpha= | -4.1552 | deg
|  |  |  | @ Cl=0.1, Cd= | 0.0058731
|  |  |  | @ Cl=0.4, Cd= | 0.0052562
|  |  |  | @ Cl=0.6, Cd= | 0.09109
alpha (deg) | Cl | Cd | Cm | Cl/Cd
-14.5 | -0.059 | 0.10708 | -0.037 | -0.555
-14 | -0.057 | 0.10109 | -0.037 | -0.56
-13.5 | -0.054 | 0.0936 | -0.038 | -0.575
-13 | -0.096 | 0.09643 | -0.034 | -0.997
-12.5 | -0.155 | 0.08367 | -0.038 | -1.847
-12 | -0.193 | 0.08035 | -0.038 | -2.408
-11.5 | -0.225 | 0.07583 | -0.038 | -2.973
-11 | -0.252 | 0.07112 | -0.039 | -3.539
-10.5 | -0.272 | 0.06716 | -0.039 | -4.052
-10 | -0.286 | 0.06487 | -0.039 | -4.41
-9.5 | -0.294 | 0.05977 | -0.039 | -4.916
-9 | -0.294 | 0.05779 | -0.039 | -5.092
-8.5 | -0.288 | 0.05345 | -0.04 | -5.39
-8 | -0.275 | 0.04963 | -0.04 | -5.538
-7.5 | -0.255 | 0.04641 | -0.042 | -5.497
-7 | -0.229 | 0.04288 | -0.044 | -5.349
-6.5 | -0.198 | 0.03993 | -0.046 | -4.964
-6 | -0.164 | 0.0345 | -0.055 | -4.753
-5.5 | -0.15 | 0.00672 | -0.089 | -22.397
-5 | -0.097 | 0.00656 | -0.09 | -14.757
-4.5 | -0.04 | 0.00642 | -0.091 | -6.267
-4 | 0.018 | 0.00626 | -0.092 | 2.922
-3.5 | 0.078 | 0.00592 | -0.093 | 13.179
-3 | 0.139 | 0.00579 | -0.094 | 23.981
-2.5 | 0.2 | 0.00566 | -0.094 | 35.357
-2 | 0.262 | 0.0055 | -0.095 | 47.579
-1.5 | 0.324 | 0.00542 | -0.096 | 59.655
-1 | 0.385 | 0.00528 | -0.097 | 72.996
-0.5 | 0.448 | 0.00518 | -0.098 | 86.55
0 | 0.509 | 0.00327 | -0.099 | 155.539
0.5 | 0.57 | 0.00307 | -0.099 | 185.418
1 | 0.631 | 0.00316 | -0.1 | 199.622
1.5 | 0.692 | 0.00322 | -0.101 | 214.823
2 | 0.752 | 0.00329 | -0.102 | 228.923
2.5 | 0.809 | 0.00452 | -0.103 | 178.755
3 | 0.866 | 0.00521 | -0.103 | 166.312
3.5 | 0.923 | 0.00582 | -0.104 | 158.635
4 | 0.979 | 0.00672 | -0.105 | 145.572
4.5 | 1.033 | 0.00775 | -0.106 | 133.266
5 | 1.083 | 0.00986 | -0.106 | 109.806
5.5 | 1.131 | 0.01041 | -0.107 | 108.62
6 | 1.173 | 0.01096 | -0.108 | 107.091
6.5 | 1.211 | 0.01154 | -0.109 | 104.933
7 | 1.242 | 0.01216 | -0.109 | 102.199
7.5 | 1.266 | 0.0128 | -0.11 | 98.927
8 | 1.274 | 0.01346 | -0.111 | 94.624
8.5 | 1.264 | 0.01418 | -0.112 | 89.181
9 | 1.239 | 0.01501 | -0.112 | 82.534
9.5 | 1.198 | 0.01595 | -0.113 | 75.09
10 | 0.932 | 0.06612 | -0.044 | 14.094
10.5 | 1.063 | 0.01845 | -0.114 | 57.606
11 | 0.974 | 0.01951 | -0.115 | 49.937
11.5 | 0.869 | 0.02159 | -0.114 | 40.246
12 | 0.639 | 0.07846 | -0.065 | 8.141
12.5 | 0.543 | 0.08311 | -0.066 | 6.528
13 | 0.439 | 0.09109 | -0.062 | 4.819

## 86. Re 6M Mach 0.25 (2)
BIGFOIL.COM POLAR EXPORT
NACA67-610 a=0.6
NACA67-610 a=0.6 |  |  |  | Cl Max: | 1.5468 | at alpha= | 15.5 | deg
XFOIL ncrit=9 |  |  |  | L/D Max: | 233.067 | at alpha= | 2 | deg
Re: | 6000000 |  |  | Cd Min: | 0.22124 | at alpha= | -20 | deg
Mach: | 0.25 |  |  | Cl=0 at alpha= | -4.3729 | deg
|  |  |  | @ Cl=0.1, Cd= | 0.0054598
|  |  |  | @ Cl=0.4, Cd= | 0.0046158
|  |  |  | @ Cl=0.6, Cd= | 0.0039722
alpha (deg) | Cl | Cd | Cm | Cl/Cd
-20 | -0.4681 | 0.22124 | -0.029 | -2.1158
-19.5 | -0.4497 | 0.21529 | -0.0332 | -2.0888
-19 | -0.4314 | 0.20871 | -0.0373 | -2.067
-18.5 | -0.4132 | 0.20222 | -0.0413 | -2.0433
-18 | -0.3946 | 0.19523 | -0.0452 | -2.0212
-17.5 | -0.3767 | 0.18841 | -0.0492 | -1.9994
-17 | -0.3618 | 0.18058 | -0.0532 | -2.0035
-16.5 | -0.3426 | 0.17373 | -0.057 | -1.972
-16 | -0.3255 | 0.16677 | -0.0609 | -1.9518
-14.5 | -0.281 | 0.14422 | -0.0726 | -1.9484
-14 | -0.2705 | 0.13568 | -0.0764 | -1.9937
-13.5 | -0.2595 | 0.12784 | -0.0802 | -2.0299
-13 | -0.2418 | 0.12209 | -0.0836 | -1.9805
-12.5 | -0.2256 | 0.116 | -0.087 | -1.9448
-12 | -0.221 | 0.10707 | -0.0907 | -2.0641
-11.5 | -0.2176 | 0.09866 | -0.0942 | -2.2056
-11 | -0.2186 | 0.09006 | -0.0979 | -2.4273
-10.5 | -0.2 | 0.08551 | -0.1005 | -2.3389
-10 | -0.1965 | 0.07849 | -0.1037 | -2.5035
-8.5 | -0.4661 | 0.01326 | -0.1106 | -35.1508
-8 | -0.4214 | 0.01029 | -0.1085 | -40.9524
-7.5 | -0.3634 | 0.00955 | -0.1079 | -38.0524
-7 | -0.3058 | 0.00875 | -0.1074 | -34.9486
-6.5 | -0.2477 | 0.00807 | -0.107 | -30.6939
-6 | -0.1892 | 0.00757 | -0.1068 | -24.9934
-5.5 | -0.1298 | 0.00731 | -0.1068 | -17.7565
-5 | -0.0739 | 0.00637 | -0.1064 | -11.6013
-4.5 | -0.0149 | 0.00602 | -0.1065 | -2.4751
-4 | 0.0437 | 0.0057 | -0.1067 | 7.6667
-3.5 | 0.1023 | 0.00545 | -0.1069 | 18.7706
-3 | 0.1617 | 0.00527 | -0.1074 | 30.6831
-2.5 | 0.2204 | 0.00502 | -0.1077 | 43.9044
-2 | 0.2791 | 0.00488 | -0.1082 | 57.1926
-1.5 | 0.3382 | 0.00475 | -0.1087 | 71.2
-1 | 0.3969 | 0.00462 | -0.1092 | 85.9091
-0.5 | 0.4555 | 0.00454 | -0.1098 | 100.3304
0 | 0.5135 | 0.00447 | -0.1102 | 114.877
1 | 0.6247 | 0.00383 | -0.1105 | 163.107
1.5 | 0.6754 | 0.0031 | -0.1098 | 217.871
2 | 0.7295 | 0.00313 | -0.1094 | 233.0671
2.5 | 0.7683 | 0.00403 | -0.106 | 190.6452
3 | 0.8011 | 0.00503 | -0.1013 | 159.2644
3.5 | 0.8328 | 0.00589 | -0.0964 | 141.3922
4 | 0.8635 | 0.00659 | -0.0913 | 131.0319
4.5 | 0.8792 | 0.00739 | -0.0829 | 118.9716
5 | 0.905 | 0.00812 | -0.0769 | 111.4532
6 | 1.013 | 0.00942 | -0.0773 | 107.5372
6.5 | 1.0522 | 0.00998 | -0.0742 | 105.4309
7 | 1.092 | 0.01059 | -0.0712 | 103.1161
7.5 | 1.1308 | 0.01128 | -0.0681 | 100.2482
8 | 1.1698 | 0.01201 | -0.0651 | 97.4022
8.5 | 1.2101 | 0.01272 | -0.0623 | 95.1336
9 | 1.2473 | 0.01361 | -0.0591 | 91.6458
9.5 | 1.2846 | 0.01455 | -0.056 | 88.2887
10 | 1.3214 | 0.01555 | -0.0528 | 84.9775
10.5 | 1.3556 | 0.01673 | -0.0493 | 81.0281
11 | 1.3887 | 0.01804 | -0.0458 | 76.9789
11.5 | 1.4208 | 0.01945 | -0.0422 | 73.0488
12 | 1.4506 | 0.02108 | -0.0384 | 68.814
12.5 | 1.4782 | 0.02292 | -0.0345 | 64.4939
13 | 1.5013 | 0.02521 | -0.0303 | 59.5518
13.5 | 1.5184 | 0.02805 | -0.0257 | 54.1319
14 | 1.5361 | 0.03098 | -0.0217 | 49.5836
14.5 | 1.5457 | 0.03471 | -0.0174 | 44.5318
15 | 1.5414 | 0.03992 | -0.0128 | 38.6122
15.5 | 1.5468 | 0.04452 | -0.0097 | 34.7439
16 | 1.5419 | 0.05043 | -0.0071 | 30.5751
16.5 | 1.52 | 0.05877 | -0.0054 | 25.8635
17 | 1.4755 | 0.0709 | -0.0061 | 20.811
17.5 | 1.4254 | 0.0857 | -0.0106 | 16.6324
18 | 1.3827 | 0.1015 | -0.0183 | 13.6227
18.5 | 1.3333 | 0.12071 | -0.0299 | 11.0455
19 | 1.3021 | 0.13769 | -0.0406 | 9.4568
19.5 | 1.236 | 0.16326 | -0.0563 | 7.5707
20 | 1.173 | 0.18854 | -0.072 | 6.2215

## 87. Re 6M Mach 0.50 (1)
BIGFOIL.COM POLAR EXPORT
NACA67-610 a=0.6
NACA67-610 a=0.6 |  |  |  | Cl Max: | 1.285 | at alpha= | 20 | deg
JavaFoil+Calcfoil stall+Eppler ext transition |  |  |  | L/D Max: | 211.829 | at alpha= | 2 | deg
Re: | 6000000 |  |  | Cd Min: | 0.00373 | at alpha= | 0.5 | deg
Mach: | 0.5 |  |  | Cl=0 at alpha= | -4.1852 | deg
|  |  |  | @ Cl=0.1, Cd= | 0.0061625
|  |  |  | @ Cl=0.4, Cd= | 0.00508
|  |  |  | @ Cl=0.6, Cd= | 0.0044871
alpha (deg) | Cl | Cd | Cm | Cl/Cd
-20 | -0.857 | 0.1564 | -0.043 | -5.477
-19.5 | -0.83 | 0.15146 | -0.043 | -5.482
-19 | -0.804 | 0.1456 | -0.043 | -5.521
-18.5 | -0.777 | 0.1419 | -0.044 | -5.479
-18 | -0.751 | 0.13684 | -0.044 | -5.487
-17.5 | -0.723 | 0.13224 | -0.043 | -5.467
-17 | -0.696 | 0.12972 | -0.043 | -5.363
-16.5 | -0.669 | 0.1241 | -0.043 | -5.391
-16 | -0.642 | 0.11931 | -0.044 | -5.384
-15.5 | -0.616 | 0.11277 | -0.044 | -5.459
-15 | -0.589 | 0.09658 | -0.045 | -6.103
-14.5 | -0.562 | 0.106 | -0.044 | -5.298
-14 | -0.534 | 0.09906 | -0.044 | -5.395
-13.5 | -0.508 | 0.09114 | -0.045 | -5.568
-13 | -0.481 | 0.08377 | -0.046 | -5.74
-12.5 | -0.454 | 0.07836 | -0.046 | -5.793
-12 | -0.427 | 0.07273 | -0.047 | -5.872
-11.5 | -0.4 | 0.06803 | -0.048 | -5.883
-11 | -0.372 | 0.08148 | -0.045 | -4.56
-10.5 | -0.344 | 0.07212 | -0.045 | -4.775
-10 | -0.317 | 0.06444 | -0.046 | -4.927
-9.5 | -0.291 | 0.05902 | -0.047 | -4.923
-9 | -0.264 | 0.05461 | -0.049 | -4.83
-8.5 | -0.237 | 0.05063 | -0.05 | -4.675
-8 | -0.209 | 0.0548 | -0.044 | -3.805
-7.5 | -0.181 | 0.05094 | -0.044 | -3.56
-7 | -0.154 | 0.0469 | -0.046 | -3.291
-6.5 | -0.127 | 0.04304 | -0.048 | -2.959
-6 | -0.1 | 0.03962 | -0.05 | -2.533
-5.5 | -0.073 | 0.03841 | -0.05 | -1.903
-5 | -0.074 | 0.03578 | -0.049 | -2.082
-4.5 | -0.034 | 0.03418 | -0.048 | -0.982
-4 | 0.02 | 0.00634 | -0.103 | 3.088
-3.5 | 0.085 | 0.0062 | -0.104 | 13.723
-3 | 0.153 | 0.00603 | -0.104 | 25.309
-2.5 | 0.222 | 0.00564 | -0.105 | 39.323
-2 | 0.291 | 0.00548 | -0.106 | 53.089
-1.5 | 0.361 | 0.00534 | -0.107 | 67.508
-1 | 0.43 | 0.00488 | -0.108 | 88.154
-0.5 | 0.501 | 0.00452 | -0.109 | 110.821
0 | 0.568 | 0.00516 | -0.11 | 110.114
0.5 | 0.636 | 0.00373 | -0.111 | 170.541
1 | 0.703 | 0.00383 | -0.112 | 183.714
1.5 | 0.771 | 0.00383 | -0.113 | 201.305
2 | 0.838 | 0.00396 | -0.114 | 211.829
2.5 | 0.899 | 0.005 | -0.114 | 179.741
3 | 0.962 | 0.00602 | -0.115 | 159.956
3.5 | 1.025 | 0.00677 | -0.116 | 151.482
4 | 1.084 | 0.00814 | -0.117 | 133.268
4.5 | 1.14 | 0.01102 | -0.117 | 103.408
5 | 1.189 | 0.01169 | -0.118 | 101.746
5.5 | 1.227 | 0.01254 | -0.119 | 97.837
6 | 1.246 | 0.01338 | -0.12 | 93.14
6.5 | 1.231 | 0.0144 | -0.121 | 85.498
7 | 1.128 | 0.01578 | -0.122 | 71.461
7.5 | 0.759 | 0.01688 | -0.122 | 44.96
8 | 0.65 | 0.05426 | -0.06 | 11.982
8.5 | 0.821 | 0.01839 | -0.124 | 44.661
9 | 0.705 | 0.0595 | -0.066 | 11.841
9.5 | 0.883 | 0.01968 | -0.126 | 44.865
10 | 0.908 | 0.02196 | -0.126 | 41.348
10.5 | 0.781 | 0.07329 | -0.066 | 10.658
11 | 0.806 | 0.08281 | -0.064 | 9.731
11.5 | 0.84 | 0.07361 | -0.077 | 11.408
12 | 0.86 | 0.08164 | -0.071 | 10.538
12.5 | 0.884 | 0.09265 | -0.069 | 9.546
13 | 0.911 | 0.09882 | -0.071 | 9.218
13.5 | 0.936 | 0.09976 | -0.071 | 9.379
14 | 0.961 | 0.10419 | -0.072 | 9.224
14.5 | 0.992 | 0.10855 | -0.079 | 9.138
15 | 1.017 | 0.11709 | -0.079 | 8.682
15.5 | 1.039 | 0.11744 | -0.077 | 8.846
16 | 1.066 | 0.12139 | -0.08 | 8.782
16.5 | 1.104 | 0.12034 | -0.09 | 9.171
17 | 1.124 | 0.1335 | -0.087 | 8.416
17.5 | 1.143 | 0.13214 | -0.083 | 8.646
18 | 1.176 | 0.13474 | -0.091 | 8.729
18.5 | 1.215 | 0.13349 | -0.099 | 9.099
19 | 1.22 | 0.14211 | -0.088 | 8.585
19.5 | 1.247 | 0.14782 | -0.09 | 8.436
20 | 1.285 | 0.14683 | -0.099 | 8.755

## 88. Re 6M Mach 0.50 (2)
BIGFOIL.COM POLAR EXPORT
NACA67-610 a=0.6
NACA67-610 a=0.6 |  |  |  | Cl Max: | 1.2875 | at alpha= | 9.5 | deg
XFOIL ncrit=9 |  |  |  | L/D Max: | 254.448 | at alpha= | 2 | deg
Re: | 6000000 |  |  | Cd Min: | 0.14981 | at alpha= | 14.5 | deg
Mach: | 0.5 |  |  | Cl=0 at alpha= | -4.7639 | deg
|  |  |  | @ Cl=0.1, Cd= | 0.0068074
|  |  |  | @ Cl=0.4, Cd= | 0.0048933
|  |  |  | @ Cl=0.6, Cd= | 0.0045554
alpha (deg) | Cl | Cd | Cm | Cl/Cd
-12.5 | -0.1866 | 0.12408 | -0.0973 | -1.5039
-12 | -0.1697 | 0.11681 | -0.1012 | -1.4528
-11.5 | -0.1514 | 0.11018 | -0.1049 | -1.3741
-11 | -0.1362 | 0.10308 | -0.1086 | -1.3213
-10.5 | -0.1232 | 0.09586 | -0.1121 | -1.2852
-10 | -0.1101 | 0.08922 | -0.1153 | -1.234
-9.5 | -0.0959 | 0.08307 | -0.1184 | -1.1544
-9 | -0.0842 | 0.07671 | -0.1215 | -1.0976
-8.5 | -0.0731 | 0.07066 | -0.1243 | -1.0345
-8 | -0.0711 | 0.06386 | -0.1271 | -1.1134
-7.5 | -0.0744 | 0.05758 | -0.1296 | -1.2921
-7 | -0.0868 | 0.0514 | -0.1313 | -1.6887
-6.5 | -0.0843 | 0.04345 | -0.1352 | -1.9402
-6 | -0.0607 | 0.03734 | -0.137 | -1.6256
-5.5 | -0.0352 | 0.03023 | -0.1374 | -1.1644
-5 | -0.0102 | 0.02218 | -0.1352 | -0.45987
-4.5 | 0.0114 | 0.01306 | -0.1303 | 0.87289
-4 | 0.0559 | 0.0076 | -0.1269 | 7.3553
-3.5 | 0.121 | 0.00643 | -0.1256 | 18.818
-3 | 0.1867 | 0.00575 | -0.1247 | 32.4696
-2.5 | 0.2545 | 0.00539 | -0.1245 | 47.2171
-2 | 0.321 | 0.00507 | -0.1244 | 63.3136
-1.5 | 0.388 | 0.00492 | -0.1246 | 78.8618
-1 | 0.4553 | 0.00477 | -0.125 | 95.4507
-0.5 | 0.5215 | 0.00469 | -0.1254 | 111.194
0 | 0.588 | 0.00461 | -0.126 | 127.5488
1 | 0.7132 | 0.00404 | -0.1258 | 176.5347
1.5 | 0.7706 | 0.00341 | -0.1249 | 225.9824
2 | 0.8295 | 0.00326 | -0.1237 | 254.4479
2.5 | 0.8748 | 0.00386 | -0.1195 | 226.6321
3 | 0.8703 | 0.00519 | -0.1052 | 167.6879
3.5 | 0.8744 | 0.00626 | -0.093 | 139.6805
4 | 0.881 | 0.00761 | -0.0819 | 115.7687
4.5 | 0.9118 | 0.00894 | -0.0761 | 101.9911
5 | 0.9711 | 0.01067 | -0.077 | 91.0122
6.5 | 1.0948 | 0.01333 | -0.0627 | 82.1305
7 | 1.1383 | 0.0144 | -0.0582 | 79.0486
7.5 | 1.1818 | 0.01555 | -0.0535 | 76
8 | 1.2262 | 0.01678 | -0.0488 | 73.0751
8.5 | 1.2644 | 0.01844 | -0.0429 | 68.5683
9 | 1.2859 | 0.02111 | -0.0349 | 60.9143
9.5 | 1.2875 | 0.02526 | -0.025 | 50.9699
10 | 1.2827 | 0.0311 | -0.016 | 41.2444
10.5 | 1.2552 | 0.03943 | -0.0081 | 31.8336
11 | 1.2189 | 0.04865 | -0.003 | 25.0545
11.5 | 1.1747 | 0.05966 | -0.0011 | 19.6899
12 | 1.1358 | 0.07169 | -0.003 | 15.8432
12.5 | 1.0987 | 0.08556 | -0.0091 | 12.8413
13 | 1.0661 | 0.1014 | -0.0189 | 10.5138
13.5 | 1.0426 | 0.11844 | -0.0303 | 8.8028
14 | 1.0273 | 0.13488 | -0.0402 | 7.6164
14.5 | 1.0147 | 0.14981 | -0.0492 | 6.7732

## 89. Re 7M Mach 0.00 (1)
BIGFOIL.COM POLAR EXPORT
NACA67-610 a=0.6
NACA67-610 a=0.6 |  |  |  | Cl Max: | 1.285 | at alpha= | 9 | deg
JavaFoil+Calcfoil stall+Eppler ext transition |  |  |  | L/D Max: | 212.753 | at alpha= | 1.5 | deg
Re: | 7000000 |  |  | Cd Min: | 0.00315 | at alpha= | 1.5 | deg
Mach: | 0 |  |  | Cl=0 at alpha= | -4.1579 | deg
|  |  |  | @ Cl=0.1, Cd= | 0.0058671
|  |  |  | @ Cl=0.4, Cd= | 0.0050657
|  |  |  | @ Cl=0.6, Cd= | 0.0032907
alpha (deg) | Cl | Cd | Cm | Cl/Cd
-16.5 | -0.288 | 0.12373 | -0.035 | -2.325
-16 | -0.302 | 0.11917 | -0.035 | -2.53
-15.5 | -0.316 | 0.11311 | -0.035 | -2.79
-15 | -0.33 | 0.10746 | -0.035 | -3.067
-14.5 | -0.343 | 0.10249 | -0.035 | -3.35
-14 | -0.357 | 0.09578 | -0.036 | -3.723
-13.5 | -0.369 | 0.09133 | -0.036 | -4.037
-13 | -0.379 | 0.08769 | -0.036 | -4.327
-12.5 | -0.385 | 0.08312 | -0.036 | -4.629
-12 | -0.387 | 0.07768 | -0.037 | -4.988
-11.5 | -0.388 | 0.07404 | -0.037 | -5.236
-11 | -0.385 | 0.06904 | -0.037 | -5.577
-10.5 | -0.379 | 0.06612 | -0.037 | -5.734
-10 | -0.37 | 0.06208 | -0.038 | -5.96
-9.5 | -0.357 | 0.05858 | -0.038 | -6.097
-9 | -0.341 | 0.05445 | -0.039 | -6.256
-8.5 | -0.32 | 0.05065 | -0.041 | -6.322
-8 | -0.296 | 0.04666 | -0.044 | -6.349
-7.5 | -0.269 | 0.04283 | -0.047 | -6.271
-7 | -0.291 | 0.0069 | -0.084 | -42.174
-6.5 | -0.247 | 0.00676 | -0.085 | -36.524
-6 | -0.199 | 0.00656 | -0.086 | -30.37
-5.5 | -0.149 | 0.00647 | -0.087 | -22.936
-5 | -0.095 | 0.0063 | -0.087 | -15.073
-4.5 | -0.039 | 0.00617 | -0.088 | -6.368
-4 | 0.018 | 0.00605 | -0.089 | 2.948
-3.5 | 0.076 | 0.00592 | -0.09 | 12.815
-3 | 0.135 | 0.00579 | -0.091 | 23.272
-2.5 | 0.194 | 0.00546 | -0.091 | 35.57
-2 | 0.254 | 0.00536 | -0.092 | 47.33
-1.5 | 0.313 | 0.00522 | -0.093 | 60.079
-1 | 0.373 | 0.00511 | -0.094 | 73.062
-0.5 | 0.434 | 0.00501 | -0.095 | 86.567
0 | 0.493 | 0.00395 | -0.095 | 124.648
0.5 | 0.552 | 0.00325 | -0.096 | 169.633
1 | 0.611 | 0.0033 | -0.097 | 185.163
1.5 | 0.67 | 0.00315 | -0.098 | 212.753
2 | 0.728 | 0.00373 | -0.099 | 194.988
2.5 | 0.783 | 0.00477 | -0.099 | 164.314
3 | 0.84 | 0.00541 | -0.1 | 155.145
3.5 | 0.896 | 0.00599 | -0.101 | 149.421
4 | 0.95 | 0.00676 | -0.102 | 140.606
4.5 | 1.003 | 0.00753 | -0.102 | 133.194
5 | 1.053 | 0.00922 | -0.103 | 114.186
5.5 | 1.101 | 0.00967 | -0.104 | 113.797
6 | 1.145 | 0.01019 | -0.105 | 112.399
6.5 | 1.186 | 0.01065 | -0.105 | 111.41
7 | 1.222 | 0.01119 | -0.106 | 109.219
7.5 | 1.254 | 0.01172 | -0.107 | 107.004
8 | 1.274 | 0.01226 | -0.108 | 103.904
8.5 | 1.284 | 0.01287 | -0.108 | 99.766
9 | 1.285 | 0.01353 | -0.109 | 94.965
9.5 | 1.277 | 0.01418 | -0.11 | 90.084
10 | 1.26 | 0.01495 | -0.11 | 84.313
10.5 | 1.235 | 0.01571 | -0.111 | 78.599
11 | 1.202 | 0.01651 | -0.112 | 72.813
11.5 | 1.162 | 0.01761 | -0.112 | 65.998
12 | 1.117 | 0.01872 | -0.113 | 59.656
12.5 | 1.062 | 0.02096 | -0.113 | 50.654
13 | 1.008 | 0.02258 | -0.113 | 44.628
13.5 | 0.81 | 0.08541 | -0.071 | 9.483
14 | 0.764 | 0.09192 | -0.069 | 8.315

## 90. Re 7M Mach 0.00 (2)
BIGFOIL.COM POLAR EXPORT
NACA67-610 a=0.6
NACA67-610 a=0.6 |  |  |  | Cl Max: | 1.7084 | at alpha= | 19 | deg
XFOIL ncrit=9 |  |  |  | L/D Max: | 219.281 | at alpha= | 2 | deg
Re: | 7000000 |  |  | Cd Min: | 0.06571 | at alpha= | 20 | deg
Mach: | 0 |  |  | Cl=0 at alpha= | -4.3644 | deg
|  |  |  | @ Cl=0.1, Cd= | 0.0051545
|  |  |  | @ Cl=0.4, Cd= | 0.0044565
|  |  |  | @ Cl=0.6, Cd= | 0.0038336
alpha (deg) | Cl | Cd | Cm | Cl/Cd
-15 | -1.0713 | 0.02212 | -0.106 | -48.4313
-14.5 | -1.0393 | 0.01993 | -0.104 | -52.1475
-14 | -1.0017 | 0.01816 | -0.1025 | -55.1597
-13.5 | -0.9608 | 0.01661 | -0.1013 | -57.8447
-13 | -0.9195 | 0.01488 | -0.1001 | -61.7944
-12.5 | -0.8757 | 0.01336 | -0.0991 | -65.5464
-12 | -0.8273 | 0.01239 | -0.0986 | -66.7716
-11.5 | -0.7768 | 0.01165 | -0.0983 | -66.6781
-11 | -0.7249 | 0.01109 | -0.0983 | -65.3652
-10.5 | -0.6721 | 0.01056 | -0.0983 | -63.6458
-10 | -0.6187 | 0.01007 | -0.0984 | -61.4399
-9.5 | -0.5648 | 0.00963 | -0.0986 | -58.6501
-9 | -0.5137 | 0.00866 | -0.0983 | -59.3187
-8.5 | -0.4601 | 0.00809 | -0.0983 | -56.8727
-8 | -0.4055 | 0.00769 | -0.0986 | -52.7308
-7.5 | -0.3502 | 0.00733 | -0.0989 | -47.7763
-7 | -0.2943 | 0.00706 | -0.0993 | -41.6856
-6.5 | -0.2381 | 0.00687 | -0.0998 | -34.6579
-6 | -0.1817 | 0.0067 | -0.1003 | -27.1194
-5.5 | -0.1274 | 0.00615 | -0.1004 | -20.7154
-5 | -0.0715 | 0.0058 | -0.1008 | -12.3276
-4.5 | -0.0153 | 0.00553 | -0.1012 | -2.7667
-4 | 0.0411 | 0.00532 | -0.1017 | 7.7256
-3.5 | 0.0976 | 0.00516 | -0.1022 | 18.9147
-3 | 0.1547 | 0.00503 | -0.1029 | 30.7555
-2.5 | 0.2112 | 0.00482 | -0.1033 | 43.8174
-2 | 0.2678 | 0.00469 | -0.1039 | 57.1002
-1.5 | 0.3247 | 0.00457 | -0.1045 | 71.0503
-1 | 0.381 | 0.00448 | -0.105 | 85.0446
-0.5 | 0.4376 | 0.00441 | -0.1055 | 99.229
0 | 0.4938 | 0.00434 | -0.1061 | 113.7788
0.5 | 0.5488 | 0.00415 | -0.1064 | 132.241
1 | 0.6022 | 0.00382 | -0.1065 | 157.644
1.5 | 0.6551 | 0.00363 | -0.1066 | 180.4683
2 | 0.7017 | 0.0032 | -0.1054 | 219.2812
2.5 | 0.7353 | 0.00435 | -0.1015 | 169.0345
3 | 0.775 | 0.00511 | -0.0987 | 151.6634
3.5 | 0.8127 | 0.00583 | -0.0956 | 139.3997
4 | 0.8502 | 0.00648 | -0.0924 | 131.2037
4.5 | 0.8849 | 0.00719 | -0.0886 | 123.0737
5 | 0.9129 | 0.00769 | -0.0833 | 118.7126
5.5 | 0.9457 | 0.00815 | -0.0791 | 116.0368
6.5 | 1.0465 | 0.00908 | -0.0789 | 115.2533
7.5 | 1.1249 | 0.01013 | -0.074 | 111.0464
8 | 1.1629 | 0.0107 | -0.0715 | 108.6822
8.5 | 1.202 | 0.01126 | -0.0692 | 106.7496
9 | 1.238 | 0.01196 | -0.0665 | 103.5117
9.5 | 1.2761 | 0.01262 | -0.0642 | 101.1173
10 | 1.3115 | 0.01341 | -0.0616 | 97.8001
10.5 | 1.3467 | 0.01424 | -0.059 | 94.5716
11 | 1.3812 | 0.01515 | -0.0565 | 91.1683
11.5 | 1.4139 | 0.01615 | -0.0538 | 87.548
12 | 1.4464 | 0.0172 | -0.0512 | 84.093
12.5 | 1.4795 | 0.01822 | -0.0488 | 81.202
13 | 1.5093 | 0.01945 | -0.046 | 77.599
13.5 | 1.5381 | 0.0208 | -0.0433 | 73.9471
14 | 1.565 | 0.0223 | -0.0405 | 70.1794
14.5 | 1.5915 | 0.02385 | -0.0378 | 66.7296
15 | 1.6142 | 0.02574 | -0.0348 | 62.7117
15.5 | 1.6397 | 0.02747 | -0.0325 | 59.6906
16 | 1.6627 | 0.02942 | -0.03 | 56.516
16.5 | 1.677 | 0.03216 | -0.0269 | 52.1455
17 | 1.69 | 0.03515 | -0.024 | 48.0797
17.5 | 1.6993 | 0.03858 | -0.0213 | 44.0461
18 | 1.7065 | 0.04239 | -0.0189 | 40.2571
18.5 | 1.7079 | 0.04701 | -0.0167 | 36.3306
19 | 1.7084 | 0.05199 | -0.0151 | 32.8602
19.5 | 1.7033 | 0.05796 | -0.0141 | 29.3875
20 | 1.6873 | 0.06571 | -0.0139 | 25.678

## 91. Re 7M Mach 0.10 (1)
BIGFOIL.COM POLAR EXPORT
NACA67-610 a=0.6
NACA67-610 a=0.6 |  |  |  | Cl Max: | 1.283 | at alpha= | 8.5 | deg
JavaFoil+Calcfoil stall+Eppler ext transition |  |  |  | L/D Max: | 212.822 | at alpha= | 1.5 | deg
Re: | 7000000 |  |  | Cd Min: | 0.00308 | at alpha= | 1 | deg
Mach: | 0.1 |  |  | Cl=0 at alpha= | -4.1579 | deg
|  |  |  | @ Cl=0.1, Cd= | 0.0058593
|  |  |  | @ Cl=0.4, Cd= | 0.0050954
|  |  |  | @ Cl=0.6, Cd= | 0.003118
alpha (deg) | Cl | Cd | Cm | Cl/Cd
-16.5 | -0.247 | 0.12586 | -0.035 | -1.963
-16 | -0.263 | 0.12008 | -0.035 | -2.188
-15.5 | -0.279 | 0.11367 | -0.035 | -2.451
-15 | -0.295 | 0.10777 | -0.035 | -2.736
-14.5 | -0.311 | 0.1024 | -0.035 | -3.036
-14 | -0.327 | 0.09675 | -0.036 | -3.377
-13.5 | -0.342 | 0.09201 | -0.036 | -3.713
-13 | -0.355 | 0.08797 | -0.036 | -4.039
-12.5 | -0.363 | 0.08274 | -0.037 | -4.392
-12 | -0.369 | 0.07804 | -0.037 | -4.726
-11.5 | -0.372 | 0.07407 | -0.037 | -5.018
-11 | -0.372 | 0.06936 | -0.037 | -5.36
-10.5 | -0.368 | 0.06652 | -0.037 | -5.537
-10 | -0.361 | 0.06319 | -0.038 | -5.72
-9.5 | -0.351 | 0.05898 | -0.038 | -5.945
-9 | -0.336 | 0.05507 | -0.039 | -6.099
-8.5 | -0.317 | 0.05097 | -0.041 | -6.218
-8 | -0.294 | 0.04713 | -0.043 | -6.239
-7.5 | -0.267 | 0.04371 | -0.045 | -6.105
-7 | -0.239 | 0.03676 | -0.055 | -6.502
-6.5 | -0.247 | 0.00674 | -0.085 | -36.676
-6 | -0.2 | 0.00661 | -0.086 | -30.226
-5.5 | -0.149 | 0.00648 | -0.087 | -22.988
-5 | -0.095 | 0.00632 | -0.088 | -15.075
-4.5 | -0.039 | 0.00617 | -0.089 | -6.39
-4 | 0.018 | 0.00602 | -0.089 | 2.977
-3.5 | 0.076 | 0.0059 | -0.09 | 12.928
-3 | 0.135 | 0.0058 | -0.091 | 23.327
-2.5 | 0.195 | 0.0055 | -0.092 | 35.45
-2 | 0.255 | 0.00534 | -0.093 | 47.776
-1.5 | 0.315 | 0.00527 | -0.093 | 59.79
-1 | 0.375 | 0.00512 | -0.094 | 73.308
-0.5 | 0.436 | 0.00506 | -0.095 | 86.25
0 | 0.495 | 0.00396 | -0.096 | 125.069
0.5 | 0.555 | 0.00324 | -0.097 | 171.223
1 | 0.614 | 0.00308 | -0.098 | 199.675
1.5 | 0.673 | 0.00316 | -0.098 | 212.822
2 | 0.732 | 0.00372 | -0.099 | 196.667
2.5 | 0.787 | 0.00479 | -0.1 | 164.496
3 | 0.844 | 0.00543 | -0.101 | 155.305
3.5 | 0.9 | 0.00605 | -0.101 | 148.746
4 | 0.954 | 0.0068 | -0.102 | 140.353
4.5 | 1.008 | 0.0076 | -0.103 | 132.596
5 | 1.058 | 0.00927 | -0.103 | 114.076
5.5 | 1.106 | 0.00974 | -0.104 | 113.518
6 | 1.15 | 0.01027 | -0.105 | 112.027
6.5 | 1.19 | 0.01072 | -0.106 | 111.015
7 | 1.226 | 0.01129 | -0.107 | 108.616
7.5 | 1.257 | 0.01183 | -0.107 | 106.255
8 | 1.275 | 0.01243 | -0.108 | 102.617
8.5 | 1.283 | 0.013 | -0.109 | 98.664
9 | 1.281 | 0.0137 | -0.11 | 93.539
9.5 | 1.269 | 0.01436 | -0.11 | 88.412
10 | 1.248 | 0.01508 | -0.111 | 82.762
10.5 | 1.218 | 0.01589 | -0.112 | 76.649
11 | 1.179 | 0.01686 | -0.112 | 69.902
11.5 | 1.133 | 0.01795 | -0.113 | 63.103
12 | 1.078 | 0.01973 | -0.113 | 54.651
12.5 | 1.007 | 0.02391 | -0.111 | 42.113
13 | 0.953 | 0.02475 | -0.112 | 38.49
13.5 | 0.889 | 0.02783 | -0.112 | 31.948

## 92. Re 7M Mach 0.10 (2)
BIGFOIL.COM POLAR EXPORT
NACA67-610 a=0.6
NACA67-610 a=0.6 |  |  |  | Cl Max: | 1.6846 | at alpha= | 18 | deg
XFOIL ncrit=9 |  |  |  | L/D Max: | 221.285 | at alpha= | 2 | deg
Re: | 7000000 |  |  | Cd Min: | 0.0731 | at alpha= | 20 | deg
Mach: | 0.1 |  |  | Cl=0 at alpha= | -4.3642 | deg
|  |  |  | @ Cl=0.1, Cd= | 0.0051656
|  |  |  | @ Cl=0.4, Cd= | 0.0044596
|  |  |  | @ Cl=0.6, Cd= | 0.0038477
alpha (deg) | Cl | Cd | Cm | Cl/Cd
-14 | -0.978 | 0.02304 | -0.1093 | -42.4479
-13.5 | -0.9546 | 0.01941 | -0.1064 | -49.1808
-13 | -0.9154 | 0.01742 | -0.1048 | -52.5488
-12.5 | -0.8752 | 0.01536 | -0.1032 | -56.9792
-12 | -0.8323 | 0.01348 | -0.1018 | -61.7433
-11.5 | -0.7835 | 0.01234 | -0.101 | -63.4927
-11 | -0.7319 | 0.01157 | -0.1006 | -63.2584
-10.5 | -0.6787 | 0.01093 | -0.1004 | -62.0952
-10 | -0.6248 | 0.01037 | -0.1003 | -60.2507
-9.5 | -0.5703 | 0.00988 | -0.1002 | -57.7227
-9 | -0.5176 | 0.00904 | -0.1 | -57.2566
-8.5 | -0.4642 | 0.00831 | -0.0998 | -55.8604
-8 | -0.409 | 0.00785 | -0.0998 | -52.1019
-7.5 | -0.3532 | 0.00745 | -0.1001 | -47.4094
-7 | -0.2969 | 0.00714 | -0.1004 | -41.5826
-6.5 | -0.2402 | 0.00691 | -0.1007 | -34.7612
-6 | -0.1833 | 0.00673 | -0.1012 | -27.2363
-5.5 | -0.1283 | 0.00622 | -0.1013 | -20.627
-5 | -0.0721 | 0.00584 | -0.1016 | -12.3459
-4.5 | -0.0154 | 0.00556 | -0.102 | -2.7698
-4 | 0.0413 | 0.00534 | -0.1024 | 7.7341
-3.5 | 0.0982 | 0.00517 | -0.1029 | 18.9942
-3 | 0.1557 | 0.00503 | -0.1035 | 30.9543
-2.5 | 0.2126 | 0.00483 | -0.104 | 44.0166
-2 | 0.2695 | 0.0047 | -0.1045 | 57.3404
-1.5 | 0.3268 | 0.00457 | -0.1051 | 71.5098
-1 | 0.3834 | 0.00448 | -0.1056 | 85.5804
-0.5 | 0.4403 | 0.00441 | -0.1062 | 99.8413
0 | 0.4969 | 0.00434 | -0.1067 | 114.4931
1 | 0.6058 | 0.00382 | -0.1072 | 158.5864
1.5 | 0.659 | 0.00363 | -0.1072 | 181.5427
2 | 0.7059 | 0.00319 | -0.106 | 221.2853
2.5 | 0.7394 | 0.00435 | -0.102 | 169.977
3 | 0.7786 | 0.00512 | -0.0991 | 152.0703
3.5 | 0.8159 | 0.00586 | -0.0958 | 139.2321
4 | 0.8529 | 0.0065 | -0.0924 | 131.2154
4.5 | 0.8855 | 0.0072 | -0.0881 | 122.9861
5 | 0.9124 | 0.00774 | -0.0824 | 117.8811
5.5 | 0.9455 | 0.0082 | -0.0782 | 115.3049
6 | 0.9905 | 0.00863 | -0.0767 | 114.774
6.5 | 1.0511 | 0.00918 | -0.079 | 114.4989
7.5 | 1.1271 | 0.01024 | -0.0733 | 110.0684
8 | 1.165 | 0.01084 | -0.0706 | 107.4723
8.5 | 1.2042 | 0.01141 | -0.0683 | 105.539
9 | 1.2407 | 0.01215 | -0.0655 | 102.1152
9.5 | 1.2786 | 0.01283 | -0.0631 | 99.6571
10 | 1.3141 | 0.01367 | -0.0604 | 96.1302
10.5 | 1.3497 | 0.01452 | -0.0577 | 92.9545
11 | 1.3836 | 0.01549 | -0.055 | 89.3221
11.5 | 1.4175 | 0.01648 | -0.0523 | 86.0133
12.5 | 1.482 | 0.01872 | -0.0469 | 79.1667
13 | 1.5121 | 0.02002 | -0.0441 | 75.5295
13.5 | 1.5398 | 0.02149 | -0.0411 | 71.6519
14 | 1.5663 | 0.0231 | -0.0381 | 67.8052
14.5 | 1.5931 | 0.02475 | -0.0353 | 64.3677
15 | 1.6142 | 0.02684 | -0.0321 | 60.1416
15.5 | 1.6378 | 0.02883 | -0.0294 | 56.8089
16 | 1.6592 | 0.03102 | -0.0268 | 53.4881
16.5 | 1.6692 | 0.03431 | -0.0233 | 48.6505
17 | 1.6789 | 0.03777 | -0.0203 | 44.4506
17.5 | 1.6839 | 0.04185 | -0.0175 | 40.2366
18 | 1.6846 | 0.04661 | -0.0151 | 36.1425
18.5 | 1.6765 | 0.05263 | -0.0131 | 31.8545
19 | 1.658 | 0.06037 | -0.012 | 27.464
19.5 | 1.6465 | 0.06788 | -0.0122 | 24.256
20 | 1.6553 | 0.0731 | -0.0131 | 22.6443

## 93. Re 7M Mach 0.25 (1)
BIGFOIL.COM POLAR EXPORT
NACA67-610 a=0.6
NACA67-610 a=0.6 |  |  |  | Cl Max: | 1.274 | at alpha= | 8 | deg
JavaFoil+Calcfoil stall+Eppler ext transition |  |  |  | L/D Max: | 216.303 | at alpha= | 1.5 | deg
Re: | 7000000 |  |  | Cd Min: | 0.00305 | at alpha= | 0.5 | deg
Mach: | 0.25 |  |  | Cl=0 at alpha= | -4.1552 | deg
|  |  |  | @ Cl=0.1, Cd= | 0.005881
|  |  |  | @ Cl=0.4, Cd= | 0.0051381
|  |  |  | @ Cl=0.6, Cd= | 0.09043
alpha (deg) | Cl | Cd | Cm | Cl/Cd
-14.5 | -0.059 | 0.10495 | -0.037 | -0.567
-14 | -0.057 | 0.09901 | -0.037 | -0.572
-13.5 | -0.054 | 0.09449 | -0.038 | -0.569
-13 | -0.096 | 0.09649 | -0.034 | -0.996
-12.5 | -0.155 | 0.08376 | -0.039 | -1.846
-12 | -0.194 | 0.08018 | -0.038 | -2.414
-11.5 | -0.226 | 0.07513 | -0.039 | -3.001
-11 | -0.252 | 0.07046 | -0.039 | -3.574
-10.5 | -0.272 | 0.06646 | -0.04 | -4.096
-10 | -0.286 | 0.06367 | -0.039 | -4.494
-9.5 | -0.294 | 0.05919 | -0.04 | -4.966
-9 | -0.294 | 0.05718 | -0.039 | -5.149
-8.5 | -0.288 | 0.05303 | -0.04 | -5.435
-8 | -0.275 | 0.04923 | -0.041 | -5.586
-7.5 | -0.255 | 0.0459 | -0.042 | -5.561
-7 | -0.23 | 0.04221 | -0.045 | -5.442
-6.5 | -0.199 | 0.03908 | -0.048 | -5.086
-6 | -0.2 | 0.00667 | -0.089 | -30.027
-5.5 | -0.15 | 0.00656 | -0.089 | -22.927
-5 | -0.097 | 0.00639 | -0.09 | -15.147
-4.5 | -0.04 | 0.00629 | -0.091 | -6.393
-4 | 0.018 | 0.00608 | -0.092 | 3.012
-3.5 | 0.078 | 0.006 | -0.093 | 13.016
-3 | 0.139 | 0.00567 | -0.094 | 24.475
-2.5 | 0.2 | 0.00551 | -0.094 | 36.276
-2 | 0.262 | 0.00538 | -0.095 | 48.665
-1.5 | 0.324 | 0.0053 | -0.096 | 61.044
-1 | 0.385 | 0.00515 | -0.097 | 74.785
-0.5 | 0.448 | 0.0051 | -0.098 | 87.938
0 | 0.509 | 0.00399 | -0.099 | 127.576
0.5 | 0.57 | 0.00305 | -0.099 | 186.628
1 | 0.631 | 0.0031 | -0.1 | 203.179
1.5 | 0.692 | 0.0032 | -0.101 | 216.303
2 | 0.751 | 0.00437 | -0.102 | 171.862
2.5 | 0.808 | 0.00493 | -0.103 | 164.052
3 | 0.866 | 0.00559 | -0.103 | 155.014
3.5 | 0.923 | 0.00619 | -0.104 | 149.104
4 | 0.979 | 0.00699 | -0.105 | 140.043
4.5 | 1.032 | 0.00921 | -0.105 | 112.106
5 | 1.084 | 0.00963 | -0.106 | 112.559
5.5 | 1.131 | 0.01014 | -0.107 | 111.52
6 | 1.174 | 0.01067 | -0.108 | 109.98
6.5 | 1.212 | 0.01125 | -0.109 | 107.707
7 | 1.243 | 0.01185 | -0.109 | 104.934
7.5 | 1.267 | 0.01248 | -0.11 | 101.536
8 | 1.274 | 0.01316 | -0.111 | 96.85
8.5 | 1.265 | 0.01384 | -0.112 | 91.383
9 | 1.24 | 0.01464 | -0.112 | 84.704
9.5 | 1.198 | 0.01552 | -0.113 | 77.221
10 | 0.932 | 0.06562 | -0.045 | 14.204
10.5 | 1.064 | 0.01788 | -0.114 | 59.514
11 | 0.973 | 0.01926 | -0.114 | 50.537
11.5 | 0.874 | 0.02037 | -0.115 | 42.897
12 | 0.641 | 0.07621 | -0.069 | 8.411
12.5 | 0.544 | 0.08096 | -0.069 | 6.723
13 | 0.439 | 0.09043 | -0.063 | 4.859

## 94. Re 7M Mach 0.25 (2)
BIGFOIL.COM POLAR EXPORT
NACA67-610 a=0.6
NACA67-610 a=0.6 |  |  |  | Cl Max: | 1.5773 | at alpha= | 15.5 | deg
XFOIL ncrit=9 |  |  |  | L/D Max: | 228.464 | at alpha= | 2 | deg
Re: | 7000000 |  |  | Cd Min: | 0.17151 | at alpha= | 20 | deg
Mach: | 0.25 |  |  | Cl=0 at alpha= | -4.3614 | deg
|  |  |  | @ Cl=0.1, Cd= | 0.0052369
|  |  |  | @ Cl=0.4, Cd= | 0.0044871
|  |  |  | @ Cl=0.6, Cd= | 0.0039696
alpha (deg) | Cl | Cd | Cm | Cl/Cd
-14.5 | -0.284 | 0.14299 | -0.0729 | -1.9862
-13.5 | -0.2607 | 0.12713 | -0.0806 | -2.0507
-13 | -0.2429 | 0.12133 | -0.084 | -2.002
-12.5 | -0.2264 | 0.11542 | -0.0874 | -1.9615
-12 | -0.2326 | 0.10411 | -0.0915 | -2.2342
-11.5 | -0.2219 | 0.09754 | -0.0947 | -2.275
-11 | -0.2235 | 0.08871 | -0.0987 | -2.5194
-10.5 | -0.2049 | 0.08421 | -0.1012 | -2.4332
-10 | -0.2129 | 0.07546 | -0.1049 | -2.8214
-9.5 | -0.5791 | 0.01501 | -0.1124 | -38.5809
-9 | -0.5311 | 0.01276 | -0.1106 | -41.6223
-8.5 | -0.4771 | 0.01143 | -0.1094 | -41.741
-8 | -0.4266 | 0.00936 | -0.1078 | -45.5769
-7.5 | -0.3685 | 0.00859 | -0.1072 | -42.8987
-7 | -0.3098 | 0.00799 | -0.1068 | -38.7735
-6.5 | -0.2511 | 0.00745 | -0.1064 | -33.7047
-6 | -0.192 | 0.00707 | -0.1063 | -27.157
-5.5 | -0.1319 | 0.00685 | -0.1065 | -19.2555
-5 | -0.0751 | 0.00608 | -0.1061 | -12.352
-4.5 | -0.0163 | 0.00573 | -0.1062 | -2.8447
-4 | 0.0425 | 0.00547 | -0.1064 | 7.7697
-3.5 | 0.1017 | 0.00523 | -0.1067 | 19.4455
-3 | 0.1611 | 0.00506 | -0.1072 | 31.8379
-2.5 | 0.2199 | 0.00488 | -0.1076 | 45.0615
-2 | 0.2789 | 0.00473 | -0.1081 | 58.9641
-1.5 | 0.3381 | 0.00461 | -0.1087 | 73.3406
-1 | 0.3966 | 0.00449 | -0.1092 | 88.3296
-0.5 | 0.4551 | 0.00444 | -0.1097 | 102.5
0 | 0.5136 | 0.00437 | -0.1102 | 117.5286
1 | 0.6258 | 0.00385 | -0.1106 | 162.5455
1.5 | 0.6805 | 0.00365 | -0.1106 | 186.4384
2 | 0.7288 | 0.00319 | -0.1093 | 228.4639
2.5 | 0.7613 | 0.00435 | -0.1047 | 175.0115
3 | 0.7979 | 0.00519 | -0.1008 | 153.738
3.5 | 0.832 | 0.00597 | -0.0964 | 139.3635
4 | 0.8639 | 0.00661 | -0.0915 | 130.6959
4.5 | 0.8822 | 0.00736 | -0.0836 | 119.8641
5 | 0.9117 | 0.00802 | -0.0783 | 113.6783
5.5 | 0.9511 | 0.00857 | -0.0752 | 110.9802
6 | 1.0139 | 0.00915 | -0.0773 | 110.8087
6.5 | 1.0587 | 0.00971 | -0.0753 | 109.0319
7 | 1.099 | 0.01028 | -0.0724 | 106.9066
7.5 | 1.1376 | 0.01096 | -0.0692 | 103.7956
8 | 1.1777 | 0.01164 | -0.0663 | 101.177
8.5 | 1.2176 | 0.01234 | -0.0635 | 98.671
9 | 1.2553 | 0.01319 | -0.0603 | 95.1706
9.5 | 1.2924 | 0.01413 | -0.0571 | 91.465
10 | 1.3293 | 0.01509 | -0.0539 | 88.0915
10.5 | 1.3635 | 0.01627 | -0.0503 | 83.8045
11 | 1.3973 | 0.01753 | -0.0468 | 79.7091
11.5 | 1.4315 | 0.01877 | -0.0435 | 76.2653
12 | 1.4625 | 0.02028 | -0.0398 | 72.1154
12.5 | 1.4915 | 0.022 | -0.036 | 67.7955
13 | 1.5165 | 0.0241 | -0.0319 | 62.9253
13.5 | 1.5357 | 0.02671 | -0.0274 | 57.4953
14 | 1.5559 | 0.02936 | -0.0234 | 52.9939
14.5 | 1.5697 | 0.03265 | -0.0191 | 48.0766
15 | 1.5695 | 0.03734 | -0.0144 | 42.0327
15.5 | 1.5773 | 0.04156 | -0.0111 | 37.9524
16 | 1.5713 | 0.04738 | -0.0079 | 33.1638
16.5 | 1.5163 | 0.05913 | -0.0052 | 25.6435
17 | 1.5068 | 0.06677 | -0.0052 | 22.567
17.5 | 1.4676 | 0.07928 | -0.008 | 18.5116
18 | 1.4273 | 0.0937 | -0.0138 | 15.2327
18.5 | 1.3821 | 0.11081 | -0.0233 | 12.4727
19 | 1.3479 | 0.12755 | -0.0337 | 10.5676
19.5 | 1.3018 | 0.14793 | -0.0467 | 8.8001
20 | 1.2421 | 0.17151 | -0.0613 | 7.2421

## 95. Re 7M Mach 0.50 (1)
BIGFOIL.COM POLAR EXPORT
NACA67-610 a=0.6
NACA67-610 a=0.6 |  |  |  | Cl Max: | 1.302 | at alpha= | 20 | deg
JavaFoil+Calcfoil stall+Eppler ext transition |  |  |  | L/D Max: | 204.015 | at alpha= | 1.5 | deg
Re: | 7000000 |  |  | Cd Min: | 0.00366 | at alpha= | 0.5 | deg
Mach: | 0.5 |  |  | Cl=0 at alpha= | -4.1852 | deg
|  |  |  | @ Cl=0.1, Cd= | 0.0060325
|  |  |  | @ Cl=0.4, Cd= | 0.00497
|  |  |  | @ Cl=0.6, Cd= | 0.0044118
alpha (deg) | Cl | Cd | Cm | Cl/Cd
-20 | -0.857 | 0.15339 | -0.043 | -5.586
-19.5 | -0.83 | 0.14847 | -0.043 | -5.593
-19 | -0.804 | 0.14487 | -0.044 | -5.55
-18.5 | -0.778 | 0.13894 | -0.044 | -5.597
-18 | -0.751 | 0.1362 | -0.044 | -5.514
-17.5 | -0.723 | 0.13146 | -0.044 | -5.503
-17 | -0.696 | 0.12348 | -0.044 | -5.64
-16.5 | -0.67 | 0.11483 | -0.044 | -5.833
-16 | -0.643 | 0.109 | -0.045 | -5.902
-15.5 | -0.617 | 0.10107 | -0.045 | -6.101
-15 | -0.59 | 0.09516 | -0.046 | -6.202
-14.5 | -0.562 | 0.10403 | -0.045 | -5.399
-14 | -0.535 | 0.0971 | -0.045 | -5.506
-13.5 | -0.508 | 0.08995 | -0.045 | -5.646
-13 | -0.481 | 0.08285 | -0.046 | -5.808
-12.5 | -0.454 | 0.07783 | -0.047 | -5.838
-12 | -0.428 | 0.07182 | -0.049 | -5.959
-11.5 | -0.401 | 0.06666 | -0.05 | -6.021
-11 | -0.372 | 0.08028 | -0.045 | -4.629
-10.5 | -0.344 | 0.07157 | -0.045 | -4.813
-10 | -0.318 | 0.06405 | -0.046 | -4.958
-9.5 | -0.291 | 0.05852 | -0.047 | -4.968
-9 | -0.264 | 0.05417 | -0.049 | -4.872
-8.5 | -0.237 | 0.05011 | -0.051 | -4.728
-8 | -0.209 | 0.05413 | -0.045 | -3.854
-7.5 | -0.181 | 0.05033 | -0.044 | -3.604
-7 | -0.154 | 0.04655 | -0.046 | -3.317
-6.5 | -0.127 | 0.04277 | -0.048 | -2.979
-6 | -0.101 | 0.03896 | -0.052 | -2.58
-5.5 | -0.073 | 0.03813 | -0.05 | -1.917
-5 | -0.075 | 0.0354 | -0.05 | -2.106
-4.5 | -0.034 | 0.03373 | -0.051 | -0.997
-4 | 0.02 | 0.00619 | -0.103 | 3.163
-3.5 | 0.085 | 0.00607 | -0.104 | 14.014
-3 | 0.153 | 0.0059 | -0.104 | 25.879
-2.5 | 0.222 | 0.00553 | -0.105 | 40.093
-2 | 0.291 | 0.00537 | -0.106 | 54.152
-1.5 | 0.361 | 0.00523 | -0.107 | 68.923
-1 | 0.43 | 0.00477 | -0.108 | 90.106
-0.5 | 0.501 | 0.00498 | -0.109 | 100.634
0 | 0.568 | 0.00508 | -0.11 | 111.794
0.5 | 0.636 | 0.00366 | -0.111 | 173.758
1 | 0.703 | 0.00377 | -0.112 | 186.659
1.5 | 0.771 | 0.00378 | -0.113 | 204.015
2 | 0.837 | 0.00472 | -0.113 | 177.098
2.5 | 0.898 | 0.00555 | -0.114 | 161.788
3 | 0.962 | 0.00626 | -0.115 | 153.614
3.5 | 1.025 | 0.00732 | -0.116 | 139.983
4 | 1.084 | 0.0084 | -0.117 | 129.051
4.5 | 1.14 | 0.01073 | -0.117 | 106.202
5 | 1.19 | 0.01139 | -0.118 | 104.503
5.5 | 1.228 | 0.01221 | -0.119 | 100.522
6 | 1.247 | 0.01304 | -0.12 | 95.623
6.5 | 1.232 | 0.01404 | -0.121 | 87.781
7 | 1.128 | 0.01535 | -0.122 | 73.488
7.5 | 0.76 | 0.01646 | -0.122 | 46.156
8 | 0.651 | 0.05361 | -0.062 | 12.141
8.5 | 0.822 | 0.01792 | -0.124 | 45.864
9 | 0.707 | 0.05797 | -0.07 | 12.188
9.5 | 0.883 | 0.01918 | -0.126 | 46.06
10 | 0.911 | 0.0212 | -0.126 | 42.975
10.5 | 0.782 | 0.07192 | -0.067 | 10.872
11 | 0.806 | 0.08202 | -0.064 | 9.829
11.5 | 0.998 | 0.02441 | -0.128 | 40.894
12 | 0.866 | 0.07886 | -0.078 | 10.981
12.5 | 0.885 | 0.09065 | -0.07 | 9.763
13 | 0.912 | 0.09761 | -0.072 | 9.339
13.5 | 0.938 | 0.09398 | -0.074 | 9.976
14 | 0.962 | 0.10158 | -0.073 | 9.473
14.5 | 0.994 | 0.10565 | -0.082 | 9.412
15 | 1.017 | 0.11486 | -0.08 | 8.857
15.5 | 1.039 | 0.11433 | -0.077 | 9.089
16 | 1.07 | 0.11838 | -0.083 | 9.039
16.5 | 1.112 | 0.11354 | -0.095 | 9.796
17 | 1.123 | 0.1342 | -0.087 | 8.37
17.5 | 1.145 | 0.12967 | -0.085 | 8.827
18 | 1.183 | 0.1289 | -0.095 | 9.18
18.5 | 1.226 | 0.12435 | -0.104 | 9.862
19 | 1.22 | 0.14114 | -0.088 | 8.646
19.5 | 1.25 | 0.14378 | -0.093 | 8.695
20 | 1.302 | 0.13407 | -0.106 | 9.712

## 96. Re 7M Mach 0.50 (2)
BIGFOIL.COM POLAR EXPORT
NACA67-610 a=0.6
NACA67-610 a=0.6 |  |  |  | Cl Max: | 1.2973 | at alpha= | 9.5 | deg
XFOIL ncrit=9 |  |  |  | L/D Max: | 254.571 | at alpha= | 2 | deg
Re: | 7000000 |  |  | Cd Min: | 0.23736 | at alpha= | -20 | deg
Mach: | 0.5 |  |  | Cl=0 at alpha= | -4.5417 | deg
|  |  |  | @ Cl=0.1, Cd= | 0.006441
|  |  |  | @ Cl=0.4, Cd= | 0.0047308
|  |  |  | @ Cl=0.6, Cd= | 0.0044795
alpha (deg) | Cl | Cd | Cm | Cl/Cd
-20 | -0.4968 | 0.23736 | -0.03 | -2.093
-19.5 | -0.4741 | 0.23027 | -0.035 | -2.0589
-19 | -0.4519 | 0.22264 | -0.0399 | -2.0297
-18 | -0.4072 | 0.20802 | -0.0495 | -1.9575
-17.5 | -0.3876 | 0.19856 | -0.054 | -1.9521
-17 | -0.3655 | 0.19114 | -0.0587 | -1.9122
-16 | -0.3213 | 0.17672 | -0.0678 | -1.8181
-15.5 | -0.2988 | 0.16925 | -0.0722 | -1.7654
-15 | -0.2797 | 0.16125 | -0.0767 | -1.7346
-14.5 | -0.2595 | 0.15374 | -0.081 | -1.6879
-13.5 | -0.2221 | 0.13859 | -0.0894 | -1.6026
-13 | -0.206 | 0.13036 | -0.0936 | -1.5802
-12.5 | -0.1873 | 0.12338 | -0.0977 | -1.5181
-12 | -0.1704 | 0.11616 | -0.1017 | -1.4669
-11.5 | -0.1518 | 0.10967 | -0.1053 | -1.3842
-11 | -0.136 | 0.10282 | -0.1089 | -1.3227
-10.5 | -0.1244 | 0.0954 | -0.1124 | -1.304
-10 | -0.112 | 0.0885 | -0.1158 | -1.2655
-9.5 | -0.0982 | 0.08221 | -0.1191 | -1.1945
-9 | -0.0866 | 0.07592 | -0.1221 | -1.1407
-8.5 | -0.0749 | 0.07012 | -0.1248 | -1.0682
-8 | -0.0721 | 0.06358 | -0.1274 | -1.134
-7.5 | -0.0778 | 0.05706 | -0.1302 | -1.3635
-7 | -0.0921 | 0.05053 | -0.132 | -1.8227
-6.5 | -0.0836 | 0.04347 | -0.1352 | -1.9232
-6 | -0.0657 | 0.03613 | -0.1373 | -1.8184
-5.5 | -0.0397 | 0.02913 | -0.1373 | -1.3629
-5 | -0.0143 | 0.02127 | -0.1349 | -0.67231
-4.5 | 0.0013 | 0.01097 | -0.1293 | 0.11851
-4 | 0.0528 | 0.00698 | -0.1265 | 7.5645
-3 | 0.1859 | 0.00546 | -0.1245 | 34.0476
-2.5 | 0.2537 | 0.00517 | -0.1243 | 49.0716
-2 | 0.3206 | 0.00492 | -0.1243 | 65.1626
-1.5 | 0.3883 | 0.00475 | -0.1246 | 81.7474
-1 | 0.4553 | 0.00464 | -0.125 | 98.125
-0.5 | 0.5219 | 0.00454 | -0.1255 | 114.9559
0 | 0.5878 | 0.0045 | -0.1259 | 130.6222
0.5 | 0.6531 | 0.00439 | -0.1263 | 148.7699
1 | 0.715 | 0.00403 | -0.1261 | 177.4194
1.5 | 0.7768 | 0.00376 | -0.1259 | 206.5957
2 | 0.8299 | 0.00326 | -0.1238 | 254.5706
2.5 | 0.8604 | 0.00423 | -0.1168 | 203.4043
3 | 0.8574 | 0.00537 | -0.1028 | 159.6648
3.5 | 0.8679 | 0.00638 | -0.0919 | 136.0345
4 | 0.8794 | 0.00764 | -0.0817 | 115.1047
4.5 | 0.9052 | 0.00882 | -0.0747 | 102.6304
5 | 0.9662 | 0.01034 | -0.0755 | 93.4429
6.5 | 1.1029 | 0.01299 | -0.0638 | 84.9038
7 | 1.1473 | 0.014 | -0.0594 | 81.95
7.5 | 1.1917 | 0.01511 | -0.0548 | 78.8683
8 | 1.2355 | 0.01634 | -0.0499 | 75.612
8.5 | 1.2753 | 0.01791 | -0.0441 | 71.206
9 | 1.2969 | 0.02052 | -0.0359 | 63.2018
9.5 | 1.2973 | 0.02463 | -0.0257 | 52.6715
10 | 1.2877 | 0.03081 | -0.0161 | 41.7949
10.5 | 1.26 | 0.03903 | -0.0082 | 32.2829
11 | 1.2236 | 0.04816 | -0.0029 | 25.407
11.5 | 1.1802 | 0.05898 | -0.0009 | 20.0102
12 | 1.1412 | 0.07092 | -0.0026 | 16.0914
12.5 | 1.1043 | 0.0846 | -0.0084 | 13.0532
13 | 1.0717 | 0.10027 | -0.018 | 10.6881
13.5 | 1.0482 | 0.11704 | -0.0293 | 8.9559
14 | 1.0337 | 0.13344 | -0.0393 | 7.7466
14.5 | 1.0215 | 0.14823 | -0.0482 | 6.8913

## 97. Re 8M Mach 0.00 (1)
BIGFOIL.COM POLAR EXPORT
NACA67-610 a=0.6
NACA67-610 a=0.6 |  |  |  | Cl Max: | 1.286 | at alpha= | 9 | deg
JavaFoil+Calcfoil stall+Eppler ext transition |  |  |  | L/D Max: | 200.657 | at alpha= | 2 | deg
Re: | 8000000 |  |  | Cd Min: | 0.00334 | at alpha= | 1 | deg
Mach: | 0 |  |  | Cl=0 at alpha= | -4.1579 | deg
|  |  |  | @ Cl=0.1, Cd= | 0.005763
|  |  |  | @ Cl=0.4, Cd= | 0.0050102
|  |  |  | @ Cl=0.6, Cd= | 0.0034258
alpha (deg) | Cl | Cd | Cm | Cl/Cd
-17 | -0.274 | 0.13045 | -0.034 | -2.1
-16.5 | -0.288 | 0.12299 | -0.035 | -2.339
-16 | -0.302 | 0.11829 | -0.035 | -2.55
-15.5 | -0.316 | 0.11223 | -0.035 | -2.813
-15 | -0.33 | 0.10625 | -0.035 | -3.102
-14.5 | -0.343 | 0.10124 | -0.036 | -3.391
-14 | -0.357 | 0.09549 | -0.036 | -3.735
-13.5 | -0.369 | 0.09065 | -0.036 | -4.068
-13 | -0.38 | 0.08689 | -0.036 | -4.368
-12.5 | -0.385 | 0.08219 | -0.037 | -4.683
-12 | -0.388 | 0.07705 | -0.037 | -5.03
-11.5 | -0.388 | 0.07303 | -0.037 | -5.309
-11 | -0.385 | 0.0685 | -0.038 | -5.623
-10.5 | -0.379 | 0.06569 | -0.038 | -5.774
-10 | -0.37 | 0.06176 | -0.038 | -5.992
-9.5 | -0.357 | 0.05827 | -0.039 | -6.131
-9 | -0.341 | 0.05398 | -0.04 | -6.312
-8.5 | -0.32 | 0.0502 | -0.042 | -6.384
-8 | -0.297 | 0.04613 | -0.045 | -6.43
-7.5 | -0.27 | 0.04134 | -0.05 | -6.527
-7 | -0.291 | 0.00682 | -0.084 | -42.688
-6.5 | -0.247 | 0.00664 | -0.085 | -37.182
-6 | -0.199 | 0.00649 | -0.086 | -30.728
-5.5 | -0.149 | 0.0063 | -0.087 | -23.561
-5 | -0.095 | 0.00617 | -0.087 | -15.385
-4.5 | -0.039 | 0.00608 | -0.088 | -6.461
-4 | 0.018 | 0.00589 | -0.089 | 3.026
-3.5 | 0.076 | 0.00582 | -0.09 | 13.051
-3 | 0.135 | 0.00568 | -0.091 | 23.7
-2.5 | 0.194 | 0.00538 | -0.091 | 36.075
-2 | 0.254 | 0.00523 | -0.092 | 48.49
-1.5 | 0.313 | 0.00514 | -0.093 | 60.942
-1 | 0.373 | 0.00505 | -0.094 | 73.894
-0.5 | 0.434 | 0.00496 | -0.095 | 87.5
0 | 0.493 | 0.00416 | -0.095 | 118.464
0.5 | 0.552 | 0.0038 | -0.096 | 145.145
1 | 0.611 | 0.00334 | -0.097 | 183.082
1.5 | 0.67 | 0.0036 | -0.098 | 186.008
2 | 0.728 | 0.00363 | -0.099 | 200.657
2.5 | 0.783 | 0.00512 | -0.099 | 152.993
3 | 0.84 | 0.0056 | -0.1 | 150.028
3.5 | 0.896 | 0.00628 | -0.101 | 142.532
4 | 0.95 | 0.0069 | -0.102 | 137.64
4.5 | 1.003 | 0.00873 | -0.102 | 114.83
5 | 1.054 | 0.00904 | -0.103 | 116.512
5.5 | 1.101 | 0.00954 | -0.104 | 115.459
6 | 1.146 | 0.00996 | -0.105 | 115.048
6.5 | 1.187 | 0.01041 | -0.105 | 114.019
7 | 1.223 | 0.01094 | -0.106 | 111.831
7.5 | 1.254 | 0.01146 | -0.107 | 109.439
8 | 1.275 | 0.012 | -0.108 | 106.252
8.5 | 1.285 | 0.01259 | -0.108 | 102.02
9 | 1.286 | 0.01323 | -0.109 | 97.174
9.5 | 1.278 | 0.01385 | -0.11 | 92.251
10 | 1.261 | 0.01459 | -0.11 | 86.421
10.5 | 1.236 | 0.01535 | -0.111 | 80.513
11 | 1.203 | 0.01611 | -0.112 | 74.649
11.5 | 1.163 | 0.01717 | -0.112 | 67.73
12 | 1.118 | 0.01825 | -0.113 | 61.239
12.5 | 1.065 | 0.02012 | -0.113 | 52.912
13 | 1.012 | 0.02147 | -0.113 | 47.145
13.5 | 0.818 | 0.07967 | -0.077 | 10.266
14 | 0.768 | 0.08881 | -0.073 | 8.647

## 98. Re 8M Mach 0.00 (2)
BIGFOIL.COM POLAR EXPORT
NACA67-610 a=0.6
NACA67-610 a=0.6 |  |  |  | Cl Max: | 1.7265 | at alpha= | 20 | deg
XFOIL ncrit=9 |  |  |  | L/D Max: | 175.294 | at alpha= | 1.5 | deg
Re: | 8000000 |  |  | Cd Min: | 0.06063 | at alpha= | 20 | deg
Mach: | 0 |  |  | Cl=0 at alpha= | -4.3579 | deg
|  |  |  | @ Cl=0.1, Cd= | 0.0049841
|  |  |  | @ Cl=0.4, Cd= | 0.0043531
|  |  |  | @ Cl=0.6, Cd= | 0.0039484
alpha (deg) | Cl | Cd | Cm | Cl/Cd
-16 | -1.1142 | 0.02769 | -0.1114 | -40.2384
-15.5 | -1.1158 | 0.02275 | -0.1067 | -49.0462
-15 | -1.089 | 0.02017 | -0.1043 | -53.9911
-14.5 | -1.0532 | 0.01832 | -0.1026 | -57.4891
-14 | -1.0126 | 0.01683 | -0.1013 | -60.1664
-13.5 | -0.9694 | 0.01549 | -0.1003 | -62.5823
-13 | -0.9231 | 0.01443 | -0.0996 | -63.9709
-12.5 | -0.8794 | 0.01287 | -0.0986 | -68.3294
-12 | -0.8314 | 0.01184 | -0.098 | -70.2196
-11.5 | -0.7809 | 0.01109 | -0.0978 | -70.4148
-11 | -0.7287 | 0.0105 | -0.0977 | -69.4
-10.5 | -0.6756 | 0.00999 | -0.0978 | -67.6276
-10 | -0.6221 | 0.00952 | -0.0979 | -65.3466
-9 | -0.5148 | 0.00852 | -0.0981 | -60.4225
-8.5 | -0.4619 | 0.00782 | -0.098 | -59.0665
-8 | -0.4072 | 0.00735 | -0.0982 | -55.4014
-7.5 | -0.3519 | 0.00701 | -0.0986 | -50.1997
-7 | -0.296 | 0.00675 | -0.099 | -43.8519
-6.5 | -0.2398 | 0.00656 | -0.0995 | -36.5549
-6 | -0.1833 | 0.00641 | -0.1 | -28.5959
-5.5 | -0.1277 | 0.00604 | -0.1004 | -21.1424
-5 | -0.0722 | 0.00564 | -0.1007 | -12.8014
-4.5 | -0.016 | 0.00537 | -0.1011 | -2.9795
-4 | 0.0403 | 0.00517 | -0.1015 | 7.795
-3.5 | 0.0972 | 0.00499 | -0.1021 | 19.479
-3 | 0.1543 | 0.00487 | -0.1028 | 31.6838
-2.5 | 0.2109 | 0.00471 | -0.1033 | 44.7771
-2 | 0.2677 | 0.00457 | -0.1038 | 58.5777
-1.5 | 0.3243 | 0.00448 | -0.1044 | 72.3884
-1 | 0.3809 | 0.00437 | -0.1049 | 87.1625
-0.5 | 0.4374 | 0.00432 | -0.1055 | 101.25
0 | 0.4936 | 0.00428 | -0.106 | 115.3271
0.5 | 0.5489 | 0.00414 | -0.1064 | 132.5845
1.5 | 0.6556 | 0.00374 | -0.1066 | 175.2941
2.5 | 0.7315 | 0.00457 | -0.1008 | 160.0656
3 | 0.7727 | 0.00521 | -0.0984 | 148.3109
3.5 | 0.8125 | 0.00586 | -0.0956 | 138.6519
4 | 0.8512 | 0.00649 | -0.0927 | 131.1556
4.5 | 0.8881 | 0.00711 | -0.0894 | 124.9086
5 | 0.9208 | 0.00758 | -0.085 | 121.4776
7 | 1.0933 | 0.00934 | -0.0779 | 117.0557
7.5 | 1.1308 | 0.00988 | -0.0751 | 114.4534
8 | 1.1692 | 0.01043 | -0.0726 | 112.0997
8.5 | 1.2082 | 0.01096 | -0.0703 | 110.2372
9 | 1.2445 | 0.01165 | -0.0676 | 106.824
9.5 | 1.2828 | 0.01228 | -0.0653 | 104.4625
10 | 1.3177 | 0.01308 | -0.0626 | 100.7416
10.5 | 1.354 | 0.01385 | -0.0602 | 97.7617
11 | 1.3875 | 0.01478 | -0.0574 | 93.8769
11.5 | 1.4217 | 0.01568 | -0.0549 | 90.6696
12 | 1.4553 | 0.01666 | -0.0524 | 87.3529
12.5 | 1.487 | 0.01773 | -0.0498 | 83.8691
13 | 1.5173 | 0.01894 | -0.0471 | 80.1109
13.5 | 1.5462 | 0.02026 | -0.0443 | 76.3179
14 | 1.5724 | 0.02177 | -0.0414 | 72.2278
14.5 | 1.5995 | 0.02327 | -0.0387 | 68.7366
15 | 1.6228 | 0.02511 | -0.0357 | 64.6276
15.5 | 1.6476 | 0.02684 | -0.0332 | 61.386
16 | 1.6706 | 0.02876 | -0.0307 | 58.0876
16.5 | 1.6834 | 0.03159 | -0.0274 | 53.289
17 | 1.6956 | 0.03463 | -0.0244 | 48.9633
17.5 | 1.7045 | 0.03806 | -0.0215 | 44.7846
18 | 1.7094 | 0.04207 | -0.0189 | 40.6323
18.5 | 1.7073 | 0.04702 | -0.0165 | 36.3101
19 | 1.7131 | 0.05141 | -0.0151 | 33.3223
19.5 | 1.7147 | 0.05654 | -0.0142 | 30.3272
20 | 1.7265 | 0.06063 | -0.0141 | 28.476

## 99. Re 8M Mach 0.10 (1)
BIGFOIL.COM POLAR EXPORT
NACA67-610 a=0.6
NACA67-610 a=0.6 |  |  |  | Cl Max: | 1.284 | at alpha= | 8.5 | deg
JavaFoil+Calcfoil stall+Eppler ext transition |  |  |  | L/D Max: | 197.594 | at alpha= | 1 | deg
Re: | 8000000 |  |  | Cd Min: | 0.00311 | at alpha= | 1 | deg
Mach: | 0.1 |  |  | Cl=0 at alpha= | -4.1579 | deg
|  |  |  | @ Cl=0.1, Cd= | 0.0057371
|  |  |  | @ Cl=0.4, Cd= | 0.0050095
|  |  |  | @ Cl=0.6, Cd= | 0.0032761
alpha (deg) | Cl | Cd | Cm | Cl/Cd
-16.5 | -0.247 | 0.12336 | -0.035 | -2.003
-16 | -0.263 | 0.11764 | -0.035 | -2.233
-15.5 | -0.279 | 0.11294 | -0.035 | -2.468
-15 | -0.295 | 0.10691 | -0.036 | -2.758
-14.5 | -0.311 | 0.10273 | -0.036 | -3.027
-14 | -0.327 | 0.09561 | -0.036 | -3.417
-13.5 | -0.342 | 0.09083 | -0.037 | -3.762
-13 | -0.355 | 0.08679 | -0.036 | -4.094
-12.5 | -0.363 | 0.08281 | -0.037 | -4.389
-12 | -0.369 | 0.07726 | -0.037 | -4.776
-11.5 | -0.372 | 0.07392 | -0.037 | -5.029
-11 | -0.372 | 0.06895 | -0.038 | -5.393
-10.5 | -0.368 | 0.0662 | -0.038 | -5.566
-10 | -0.362 | 0.06208 | -0.038 | -5.823
-9.5 | -0.351 | 0.05856 | -0.039 | -5.99
-9 | -0.336 | 0.05468 | -0.04 | -6.144
-8.5 | -0.317 | 0.0506 | -0.041 | -6.266
-8 | -0.294 | 0.0467 | -0.044 | -6.302
-7.5 | -0.267 | 0.04287 | -0.047 | -6.239
-7 | -0.291 | 0.00686 | -0.085 | -42.334
-6.5 | -0.247 | 0.00666 | -0.085 | -37.07
-6 | -0.2 | 0.0065 | -0.086 | -30.698
-5.5 | -0.149 | 0.00635 | -0.087 | -23.448
-5 | -0.095 | 0.00619 | -0.088 | -15.393
-4.5 | -0.039 | 0.00606 | -0.089 | -6.512
-4 | 0.018 | 0.00593 | -0.089 | 3.021
-3.5 | 0.076 | 0.00579 | -0.09 | 13.167
-3 | 0.135 | 0.00566 | -0.091 | 23.923
-2.5 | 0.195 | 0.00539 | -0.092 | 36.159
-2 | 0.255 | 0.00524 | -0.093 | 48.64
-1.5 | 0.315 | 0.00516 | -0.093 | 61.093
-1 | 0.375 | 0.00503 | -0.094 | 74.637
-0.5 | 0.436 | 0.00498 | -0.095 | 87.598
0 | 0.495 | 0.00415 | -0.096 | 119.243
0.5 | 0.555 | 0.00381 | -0.097 | 145.577
1 | 0.614 | 0.00311 | -0.098 | 197.594
1.5 | 0.673 | 0.00362 | -0.098 | 185.892
2 | 0.732 | 0.00457 | -0.099 | 160.035
2.5 | 0.787 | 0.00513 | -0.1 | 153.276
3 | 0.844 | 0.00564 | -0.101 | 149.65
3.5 | 0.9 | 0.00632 | -0.101 | 142.345
4 | 0.955 | 0.00694 | -0.102 | 137.516
4.5 | 1.007 | 0.00871 | -0.103 | 115.663
5 | 1.058 | 0.00909 | -0.104 | 116.401
5.5 | 1.106 | 0.00953 | -0.104 | 116.064
6 | 1.15 | 0.01003 | -0.105 | 114.673
6.5 | 1.191 | 0.01048 | -0.106 | 113.623
7 | 1.226 | 0.01104 | -0.107 | 111.111
7.5 | 1.257 | 0.01157 | -0.107 | 108.679
8 | 1.276 | 0.01215 | -0.108 | 104.986
8.5 | 1.284 | 0.01272 | -0.109 | 100.894
9 | 1.282 | 0.01339 | -0.11 | 95.719
9.5 | 1.27 | 0.01402 | -0.11 | 90.56
10 | 1.249 | 0.01473 | -0.111 | 84.77
10.5 | 1.218 | 0.01551 | -0.112 | 78.544
11 | 1.18 | 0.01646 | -0.112 | 71.672
11.5 | 1.134 | 0.0175 | -0.113 | 64.798
12 | 1.079 | 0.01928 | -0.113 | 55.976
12.5 | 1.018 | 0.02141 | -0.113 | 47.535
13 | 0.961 | 0.02254 | -0.113 | 42.62
13.5 | 0.9 | 0.02444 | -0.113 | 36.836

## 100. Re 8M Mach 0.10 (2)
BIGFOIL.COM POLAR EXPORT
NACA67-610 a=0.6
NACA67-610 a=0.6 |  |  |  | Cl Max: | 1.7002 | at alpha= | 20 | deg
XFOIL ncrit=9 |  |  |  | L/D Max: | 196.162 | at alpha= | 2 | deg
Re: | 8000000 |  |  | Cd Min: | 0.20222 | at alpha= | -19 | deg
Mach: | 0.1 |  |  | Cl=0 at alpha= | -4.3571 | deg
|  |  |  | @ Cl=0.1, Cd= | 0.004995
|  |  |  | @ Cl=0.4, Cd= | 0.0043552
|  |  |  | @ Cl=0.6, Cd= | 0.0038834
alpha (deg) | Cl | Cd | Cm | Cl/Cd
-19 | -0.4325 | 0.20222 | -0.0366 | -2.1388
-18.5 | -0.4145 | 0.19638 | -0.0406 | -2.1107
-18 | -0.3961 | 0.19069 | -0.0446 | -2.0772
-17 | -0.3619 | 0.17762 | -0.0525 | -2.0375
-16.5 | -0.3431 | 0.17139 | -0.0561 | -2.0019
-16 | -0.3273 | 0.16449 | -0.0599 | -1.9898
-14.5 | -1.0225 | 0.02391 | -0.1104 | -42.7645
-14 | -1.0032 | 0.02008 | -0.1072 | -49.9602
-13.5 | -0.9688 | 0.01763 | -0.1051 | -54.9518
-13 | -0.9264 | 0.01599 | -0.1037 | -57.9362
-12.5 | -0.881 | 0.01459 | -0.1025 | -60.3838
-12 | -0.8362 | 0.01297 | -0.1013 | -64.4719
-11.5 | -0.7879 | 0.01174 | -0.1004 | -67.1124
-11 | -0.736 | 0.01094 | -0.1 | -67.2761
-10.5 | -0.6826 | 0.01033 | -0.0998 | -66.0794
-10 | -0.6284 | 0.00979 | -0.0997 | -64.1879
-9.5 | -0.5738 | 0.00932 | -0.0997 | -61.5665
-9 | -0.5182 | 0.009 | -0.0999 | -57.5778
-8.5 | -0.4659 | 0.00803 | -0.0995 | -58.0199
-8 | -0.4109 | 0.00749 | -0.0995 | -54.8598
-7.5 | -0.355 | 0.0071 | -0.0997 | -50
-7 | -0.2987 | 0.00682 | -0.1 | -43.7977
-6.5 | -0.2419 | 0.0066 | -0.1004 | -36.6515
-6 | -0.185 | 0.00644 | -0.1009 | -28.7267
-5.5 | -0.1284 | 0.00614 | -0.1013 | -20.9121
-5 | -0.0727 | 0.00567 | -0.1015 | -12.8219
-4.5 | -0.0162 | 0.00539 | -0.1018 | -3.0056
-4 | 0.0405 | 0.00519 | -0.1022 | 7.8035
-3.5 | 0.0978 | 0.005 | -0.1028 | 19.56
-3 | 0.1552 | 0.00487 | -0.1034 | 31.8686
-2.5 | 0.2122 | 0.00472 | -0.1039 | 44.9576
-2 | 0.2694 | 0.00457 | -0.1045 | 58.9497
-1.5 | 0.3263 | 0.00448 | -0.105 | 72.8348
-1 | 0.3832 | 0.00437 | -0.1056 | 87.6888
-0.5 | 0.4401 | 0.00432 | -0.1061 | 101.875
0 | 0.4967 | 0.00428 | -0.1067 | 116.0514
0.5 | 0.5523 | 0.00414 | -0.107 | 133.4058
1 | 0.6062 | 0.00385 | -0.1072 | 157.4545
1.5 | 0.6595 | 0.00374 | -0.1072 | 176.3369
2 | 0.7003 | 0.00357 | -0.105 | 196.1625
2.5 | 0.7353 | 0.00457 | -0.1013 | 160.8972
3 | 0.7763 | 0.00522 | -0.0987 | 148.7165
3.5 | 0.8156 | 0.00588 | -0.0958 | 138.7075
4 | 0.8539 | 0.00651 | -0.0927 | 131.1674
4.5 | 0.8898 | 0.00714 | -0.089 | 124.6218
5 | 0.9196 | 0.00761 | -0.084 | 120.841
5.5 | 0.9543 | 0.00807 | -0.0801 | 118.2528
6 | 0.9911 | 0.00844 | -0.0767 | 117.4289
7 | 1.0951 | 0.00943 | -0.0772 | 116.1294
7.5 | 1.1328 | 0.00999 | -0.0743 | 113.3934
8 | 1.1711 | 0.01057 | -0.0717 | 110.7947
8.5 | 1.211 | 0.01111 | -0.0694 | 109.0009
9 | 1.2473 | 0.01181 | -0.0666 | 105.6139
9.5 | 1.2853 | 0.01249 | -0.0642 | 102.9063
10 | 1.3211 | 0.01329 | -0.0615 | 99.4056
10.5 | 1.3564 | 0.01414 | -0.0588 | 95.9264
11 | 1.3906 | 0.0151 | -0.056 | 92.0927
11.5 | 1.4249 | 0.01604 | -0.0534 | 88.8342
12 | 1.4584 | 0.01705 | -0.0507 | 85.5367
12.5 | 1.4902 | 0.01821 | -0.048 | 81.8342
13 | 1.5197 | 0.0195 | -0.045 | 77.9333
13.5 | 1.5481 | 0.02093 | -0.042 | 73.9656
14 | 1.5748 | 0.02251 | -0.039 | 69.96
14.5 | 1.6009 | 0.02416 | -0.0361 | 66.2624
15 | 1.6219 | 0.02624 | -0.0328 | 61.8102
15.5 | 1.6455 | 0.0282 | -0.0301 | 58.3511
16 | 1.6672 | 0.03036 | -0.0274 | 54.9144
16.5 | 1.6762 | 0.03368 | -0.0238 | 49.7684
17 | 1.6797 | 0.03767 | -0.0203 | 44.5899
17.5 | 1.6834 | 0.04187 | -0.0173 | 40.2054
18 | 1.6804 | 0.047 | -0.0148 | 35.7532
18.5 | 1.6726 | 0.05301 | -0.0128 | 31.5525
19 | 1.6946 | 0.05596 | -0.0125 | 30.2823
19.5 | 1.6907 | 0.06212 | -0.012 | 27.2167
20 | 1.7002 | 0.06692 | -0.0123 | 25.4065

## 101. Re 8M Mach 0.25 (1)
BIGFOIL.COM POLAR EXPORT
NACA67-610 a=0.6
NACA67-610 a=0.6 |  |  |  | Cl Max: | 1.275 | at alpha= | 8 | deg
JavaFoil+Calcfoil stall+Eppler ext transition |  |  |  | L/D Max: | 206.534 | at alpha= | 1.5 | deg
Re: | 8000000 |  |  | Cd Min: | 0.00313 | at alpha= | 1 | deg
Mach: | 0.25 |  |  | Cl=0 at alpha= | -4.1552 | deg
|  |  |  | @ Cl=0.1, Cd= | 0.0057454
|  |  |  | @ Cl=0.4, Cd= | 0.0050786
|  |  |  | @ Cl=0.6, Cd= | 0.08957
alpha (deg) | Cl | Cd | Cm | Cl/Cd
-14.5 | -0.059 | 0.10532 | -0.037 | -0.565
-14 | -0.057 | 0.09924 | -0.037 | -0.571
-13.5 | -0.054 | 0.09318 | -0.038 | -0.577
-13 | -0.096 | 0.09426 | -0.034 | -1.02
-12.5 | -0.155 | 0.08232 | -0.039 | -1.878
-12 | -0.194 | 0.07962 | -0.039 | -2.431
-11.5 | -0.226 | 0.07458 | -0.039 | -3.024
-11 | -0.252 | 0.07009 | -0.04 | -3.593
-10.5 | -0.272 | 0.06606 | -0.04 | -4.121
-10 | -0.286 | 0.0634 | -0.039 | -4.515
-9.5 | -0.294 | 0.0589 | -0.04 | -4.992
-9 | -0.294 | 0.05692 | -0.04 | -5.174
-8.5 | -0.288 | 0.0527 | -0.041 | -5.471
-8 | -0.275 | 0.04879 | -0.042 | -5.639
-7.5 | -0.255 | 0.04569 | -0.043 | -5.589
-7 | -0.23 | 0.04168 | -0.047 | -5.519
-6.5 | -0.2 | 0.03794 | -0.051 | -5.259
-6 | -0.2 | 0.00657 | -0.089 | -30.473
-5.5 | -0.15 | 0.00646 | -0.089 | -23.279
-5 | -0.097 | 0.00628 | -0.09 | -15.431
-4.5 | -0.04 | 0.00613 | -0.091 | -6.563
-4 | 0.018 | 0.00599 | -0.092 | 3.056
-3.5 | 0.078 | 0.00585 | -0.093 | 13.353
-3 | 0.139 | 0.00556 | -0.094 | 24.974
-2.5 | 0.2 | 0.00538 | -0.094 | 37.173
-2 | 0.262 | 0.00527 | -0.095 | 49.681
-1.5 | 0.324 | 0.00519 | -0.096 | 62.396
-1 | 0.385 | 0.0051 | -0.097 | 75.62
-0.5 | 0.448 | 0.00501 | -0.098 | 89.435
0 | 0.509 | 0.00418 | -0.099 | 121.757
0.5 | 0.57 | 0.00359 | -0.099 | 158.997
1 | 0.631 | 0.00313 | -0.1 | 201.667
1.5 | 0.691 | 0.00335 | -0.101 | 206.534
2 | 0.751 | 0.00466 | -0.102 | 161.094
2.5 | 0.808 | 0.00528 | -0.103 | 152.951
3 | 0.866 | 0.00582 | -0.103 | 148.885
3.5 | 0.923 | 0.00653 | -0.104 | 141.454
4 | 0.979 | 0.00715 | -0.105 | 136.875
4.5 | 1.033 | 0.00901 | -0.105 | 114.633
5 | 1.084 | 0.00943 | -0.106 | 115.028
5.5 | 1.132 | 0.00991 | -0.107 | 114.15
6 | 1.175 | 0.01043 | -0.108 | 112.604
6.5 | 1.212 | 0.011 | -0.109 | 110.218
7 | 1.244 | 0.01158 | -0.109 | 107.369
7.5 | 1.268 | 0.0122 | -0.11 | 103.893
8 | 1.275 | 0.01286 | -0.111 | 99.13
8.5 | 1.266 | 0.01355 | -0.112 | 93.41
9 | 1.241 | 0.01432 | -0.112 | 86.658
9.5 | 1.199 | 0.01515 | -0.113 | 79.155
10 | 0.933 | 0.06449 | -0.049 | 14.468
10.5 | 1.065 | 0.01747 | -0.114 | 60.964
11 | 0.975 | 0.01864 | -0.115 | 52.337
11.5 | 0.876 | 0.01968 | -0.115 | 44.495
12 | 0.759 | 0.02259 | -0.115 | 33.583
12.5 | 0.547 | 0.07841 | -0.073 | 6.973
13 | 0.44 | 0.08957 | -0.064 | 4.908

## 102. Re 8M Mach 0.25 (2)
BIGFOIL.COM POLAR EXPORT
NACA67-610 a=0.6
NACA67-610 a=0.6 |  |  |  | Cl Max: | 1.591 | at alpha= | 15.5 | deg
XFOIL ncrit=9 |  |  |  | L/D Max: | 206.857 | at alpha= | 2 | deg
Re: | 8000000 |  |  | Cd Min: | 0.16942 | at alpha= | 20 | deg
Mach: | 0.25 |  |  | Cl=0 at alpha= | -4.353 | deg
|  |  |  | @ Cl=0.1, Cd= | 0.0050543
|  |  |  | @ Cl=0.4, Cd= | 0.0043963
|  |  |  | @ Cl=0.6, Cd= | 0.0040177
alpha (deg) | Cl | Cd | Cm | Cl/Cd
-15 | -0.2968 | 0.15092 | -0.0692 | -1.9666
-14.5 | -0.2923 | 0.13996 | -0.0734 | -2.0885
-13.5 | -0.2619 | 0.12645 | -0.0809 | -2.0712
-13 | -0.2445 | 0.12061 | -0.0843 | -2.0272
-12.5 | -0.2284 | 0.11466 | -0.0877 | -1.992
-12 | -0.2373 | 0.10283 | -0.092 | -2.3077
-11.5 | -0.2239 | 0.09674 | -0.0952 | -2.3145
-11 | -0.232 | 0.08679 | -0.0996 | -2.6731
-10.5 | -0.2125 | 0.08258 | -0.1019 | -2.5733
-10 | -0.6396 | 0.01532 | -0.1133 | -41.7493
-9.5 | -0.5952 | 0.01258 | -0.111 | -47.3132
-9 | -0.5407 | 0.01129 | -0.1096 | -47.8919
-8.5 | -0.4833 | 0.01038 | -0.1087 | -46.5607
-8 | -0.4287 | 0.00898 | -0.1075 | -47.7394
-7.5 | -0.3718 | 0.00801 | -0.1067 | -46.417
-7 | -0.3127 | 0.00748 | -0.1063 | -41.8048
-6.5 | -0.2536 | 0.00703 | -0.106 | -36.074
-6 | -0.1938 | 0.0067 | -0.106 | -28.9254
-5.5 | -0.1335 | 0.0065 | -0.1062 | -20.5385
-5 | -0.0758 | 0.00593 | -0.106 | -12.7825
-4.5 | -0.0174 | 0.00555 | -0.106 | -3.1351
-4 | 0.0418 | 0.00528 | -0.1063 | 7.9167
-3.5 | 0.1011 | 0.00505 | -0.1066 | 20.0198
-3 | 0.1605 | 0.00491 | -0.1071 | 32.6884
-2.5 | 0.2196 | 0.00477 | -0.1076 | 46.0377
-2 | 0.2788 | 0.0046 | -0.1081 | 60.6087
-1.5 | 0.3376 | 0.00452 | -0.1086 | 74.6903
-1 | 0.3964 | 0.0044 | -0.1091 | 90.0909
-0.5 | 0.4551 | 0.00434 | -0.1097 | 104.8618
0 | 0.5134 | 0.00429 | -0.1102 | 119.6737
0.5 | 0.5708 | 0.00417 | -0.1106 | 136.8825
1 | 0.6264 | 0.00388 | -0.1107 | 161.4433
1.5 | 0.6811 | 0.00375 | -0.1107 | 181.6267
2 | 0.724 | 0.0035 | -0.1084 | 206.8571
3.5 | 0.8315 | 0.00599 | -0.0964 | 138.8147
4 | 0.8658 | 0.00661 | -0.092 | 130.9834
4.5 | 0.8871 | 0.0073 | -0.0847 | 121.5205
5 | 0.9187 | 0.0079 | -0.0798 | 116.2911
5.5 | 0.9548 | 0.0084 | -0.0758 | 113.6667
6.5 | 1.0646 | 0.00948 | -0.0764 | 112.2996
7 | 1.1044 | 0.01005 | -0.0733 | 109.8905
7.5 | 1.1435 | 0.0107 | -0.0702 | 106.8692
8 | 1.1847 | 0.01131 | -0.0675 | 104.748
8.5 | 1.2235 | 0.01205 | -0.0644 | 101.5353
9 | 1.2623 | 0.01284 | -0.0614 | 98.31
9.5 | 1.3 | 0.01373 | -0.0582 | 94.6832
10 | 1.3359 | 0.01473 | -0.0548 | 90.6925
10.5 | 1.3708 | 0.01586 | -0.0513 | 86.4313
11 | 1.4066 | 0.01697 | -0.0481 | 82.8874
11.5 | 1.4401 | 0.01824 | -0.0446 | 78.9529
12 | 1.4728 | 0.01963 | -0.041 | 75.028
12.5 | 1.5023 | 0.02128 | -0.0372 | 70.5968
13 | 1.5282 | 0.02325 | -0.0331 | 65.729
13.5 | 1.5495 | 0.02566 | -0.0287 | 60.3858
14 | 1.5708 | 0.02817 | -0.0247 | 55.7614
14.5 | 1.5868 | 0.03123 | -0.0205 | 50.8101
15 | 1.5901 | 0.03553 | -0.0158 | 44.7537
15.5 | 1.591 | 0.04027 | -0.0117 | 39.5083
16 | 1.5679 | 0.04768 | -0.0076 | 32.8838
16.5 | 1.5478 | 0.05552 | -0.0054 | 27.8782
17 | 1.4979 | 0.06783 | -0.0053 | 22.0831
17.5 | 1.469 | 0.07899 | -0.0078 | 18.5973
18 | 1.43 | 0.09316 | -0.0135 | 15.3499
18.5 | 1.3949 | 0.10833 | -0.0217 | 12.8764
19 | 1.3419 | 0.12882 | -0.0346 | 10.4169
19.5 | 1.3099 | 0.14607 | -0.0456 | 8.9676
20 | 1.2515 | 0.16942 | -0.06 | 7.387

## 103. Re 8M Mach 0.50 (1)
BIGFOIL.COM POLAR EXPORT
NACA67-610 a=0.6
NACA67-610 a=0.6 |  |  |  | Cl Max: | 1.332 | at alpha= | 20 | deg
JavaFoil+Calcfoil stall+Eppler ext transition |  |  |  | L/D Max: | 190.275 | at alpha= | 1 | deg
Re: | 8000000 |  |  | Cd Min: | 0.0037 | at alpha= | 1 | deg
Mach: | 0.5 |  |  | Cl=0 at alpha= | -4.1852 | deg
|  |  |  | @ Cl=0.1, Cd= | 0.0059125
|  |  |  | @ Cl=0.4, Cd= | 0.0050452
|  |  |  | @ Cl=0.6, Cd= | 0.0041788
alpha (deg) | Cl | Cd | Cm | Cl/Cd
-20 | -0.857 | 0.15218 | -0.043 | -5.631
-19.5 | -0.831 | 0.14726 | -0.043 | -5.64
-19 | -0.804 | 0.14366 | -0.044 | -5.598
-18.5 | -0.778 | 0.13774 | -0.044 | -5.646
-18 | -0.751 | 0.13436 | -0.044 | -5.591
-17.5 | -0.724 | 0.1282 | -0.044 | -5.646
-17 | -0.697 | 0.12181 | -0.044 | -5.72
-16.5 | -0.67 | 0.11426 | -0.045 | -5.867
-16 | -0.644 | 0.1075 | -0.045 | -5.989
-15.5 | -0.617 | 0.09983 | -0.046 | -6.182
-15 | -0.591 | 0.0936 | -0.047 | -6.314
-14.5 | -0.562 | 0.1035 | -0.045 | -5.428
-14 | -0.535 | 0.09633 | -0.045 | -5.551
-13.5 | -0.508 | 0.08893 | -0.046 | -5.712
-13 | -0.481 | 0.08175 | -0.047 | -5.89
-12.5 | -0.455 | 0.07699 | -0.048 | -5.907
-12 | -0.428 | 0.07079 | -0.05 | -6.053
-11.5 | -0.402 | 0.06516 | -0.052 | -6.175
-11 | -0.372 | 0.07935 | -0.045 | -4.684
-10.5 | -0.344 | 0.0701 | -0.045 | -4.914
-10 | -0.318 | 0.06292 | -0.046 | -5.048
-9.5 | -0.291 | 0.05797 | -0.048 | -5.018
-9 | -0.264 | 0.05336 | -0.05 | -4.948
-8.5 | -0.237 | 0.0496 | -0.051 | -4.781
-8 | -0.209 | 0.05331 | -0.045 | -3.914
-7.5 | -0.181 | 0.05014 | -0.044 | -3.618
-7 | -0.154 | 0.04622 | -0.047 | -3.341
-6.5 | -0.127 | 0.04253 | -0.049 | -2.997
-6 | -0.101 | 0.03865 | -0.053 | -2.602
-5.5 | -0.073 | 0.03803 | -0.05 | -1.922
-5 | -0.075 | 0.0351 | -0.052 | -2.126
-4.5 | -0.034 | 0.0333 | -0.053 | -1.011
-4 | 0.02 | 0.00608 | -0.103 | 3.218
-3.5 | 0.085 | 0.00595 | -0.104 | 14.302
-3 | 0.153 | 0.00578 | -0.105 | 26.406
-2.5 | 0.222 | 0.00563 | -0.105 | 39.329
-2 | 0.291 | 0.00525 | -0.106 | 55.392
-1.5 | 0.361 | 0.00513 | -0.107 | 70.257
-1 | 0.43 | 0.00498 | -0.108 | 86.429
-0.5 | 0.501 | 0.0049 | -0.109 | 102.227
0 | 0.568 | 0.00432 | -0.11 | 131.547
0.5 | 0.636 | 0.00402 | -0.111 | 158.34
1 | 0.704 | 0.0037 | -0.112 | 190.275
1.5 | 0.77 | 0.00457 | -0.113 | 168.4
2 | 0.836 | 0.00508 | -0.113 | 164.684
2.5 | 0.898 | 0.00583 | -0.114 | 154.12
3 | 0.962 | 0.00662 | -0.115 | 145.273
3.5 | 1.025 | 0.00751 | -0.116 | 136.507
4 | 1.084 | 0.00861 | -0.117 | 125.986
4.5 | 1.141 | 0.01051 | -0.117 | 108.507
5 | 1.191 | 0.01113 | -0.118 | 107.001
5.5 | 1.228 | 0.01193 | -0.119 | 102.913
6 | 1.247 | 0.01274 | -0.12 | 97.912
6.5 | 1.233 | 0.01371 | -0.121 | 89.899
7 | 1.129 | 0.01502 | -0.122 | 75.138
7.5 | 0.76 | 0.01608 | -0.122 | 47.245
8 | 0.652 | 0.05285 | -0.064 | 12.333
8.5 | 0.822 | 0.01755 | -0.124 | 46.855
9 | 0.713 | 0.0554 | -0.078 | 12.862
9.5 | 0.884 | 0.01872 | -0.126 | 47.219
10 | 0.912 | 0.02064 | -0.126 | 44.19
10.5 | 0.782 | 0.07167 | -0.068 | 10.915
11 | 0.807 | 0.0793 | -0.065 | 10.171
11.5 | 1.001 | 0.02355 | -0.128 | 42.51
12 | 0.889 | 0.06762 | -0.094 | 13.141
12.5 | 0.886 | 0.08908 | -0.072 | 9.947
13 | 0.912 | 0.09709 | -0.073 | 9.395
13.5 | 0.941 | 0.09122 | -0.078 | 10.321
14 | 0.964 | 0.1014 | -0.075 | 9.505
14.5 | 0.998 | 0.10266 | -0.085 | 9.719
15 | 1.018 | 0.11523 | -0.081 | 8.834
15.5 | 1.039 | 0.11316 | -0.077 | 9.184
16 | 1.074 | 0.11499 | -0.086 | 9.336
16.5 | 1.126 | 0.10435 | -0.102 | 10.795
17 | 1.123 | 0.13312 | -0.087 | 8.439
17.5 | 1.147 | 0.12713 | -0.087 | 9.021
18 | 1.196 | 0.11966 | -0.101 | 9.998
18.5 | 1.241 | 0.11386 | -0.109 | 10.898
19 | 1.221 | 0.13823 | -0.088 | 8.83
19.5 | 1.258 | 0.13904 | -0.097 | 9.045
20 | 1.332 | 0.11327 | -0.115 | 11.757

## 104. Re 8M Mach 0.50 (2)
BIGFOIL.COM POLAR EXPORT
NACA67-610 a=0.6
NACA67-610 a=0.6 |  |  |  | Cl Max: | 1.3064 | at alpha= | 9 | deg
XFOIL ncrit=9 |  |  |  | L/D Max: | 248.859 | at alpha= | 2 | deg
Re: | 8000000 |  |  | Cd Min: | 0.19064 | at alpha= | -17 | deg
Mach: | 0.5 |  |  | Cl=0 at alpha= | -4.445 | deg
|  |  |  | @ Cl=0.1, Cd= | 0.0059702
|  |  |  | @ Cl=0.4, Cd= | 0.0046124
|  |  |  | @ Cl=0.6, Cd= | 0.0043775
alpha (deg) | Cl | Cd | Cm | Cl/Cd
-17 | -0.366 | 0.19064 | -0.0587 | -1.9198
-16.5 | -0.3423 | 0.18419 | -0.0635 | -1.8584
-16 | -0.3208 | 0.17664 | -0.068 | -1.8161
-15.5 | -0.2984 | 0.16918 | -0.0724 | -1.7638
-15 | -0.2793 | 0.16127 | -0.0769 | -1.7319
-14.5 | -0.2595 | 0.15363 | -0.0812 | -1.6891
-14 | -0.2402 | 0.14601 | -0.0855 | -1.6451
-13.5 | -0.2214 | 0.13841 | -0.0898 | -1.5996
-13 | -0.2067 | 0.12977 | -0.094 | -1.5928
-12.5 | -0.1878 | 0.12287 | -0.0981 | -1.5284
-12 | -0.1712 | 0.11563 | -0.102 | -1.4806
-11.5 | -0.1527 | 0.1092 | -0.1057 | -1.3984
-11 | -0.1366 | 0.10244 | -0.1092 | -1.3335
-10.5 | -0.1241 | 0.09509 | -0.1129 | -1.3051
-10 | -0.1132 | 0.0879 | -0.1164 | -1.2878
-9.5 | -0.1 | 0.08156 | -0.1196 | -1.2261
-9 | -0.0889 | 0.0753 | -0.1225 | -1.1806
-8.5 | -0.0772 | 0.06958 | -0.1251 | -1.1095
-8 | -0.0733 | 0.06314 | -0.1279 | -1.1609
-7.5 | -0.0806 | 0.05667 | -0.1307 | -1.4223
-7 | -0.0964 | 0.04986 | -0.1324 | -1.9334
-6.5 | -0.0876 | 0.04261 | -0.1357 | -2.0559
-6 | -0.0703 | 0.0351 | -0.1375 | -2.0028
-5.5 | -0.0445 | 0.02805 | -0.1372 | -1.5865
-5 | -0.0186 | 0.02024 | -0.1345 | -0.91897
-4.5 | -0.0062 | 0.0095 | -0.1285 | -0.65263
-4 | 0.0502 | 0.00654 | -0.1261 | 7.6758
-3.5 | 0.1175 | 0.00577 | -0.125 | 20.364
-3 | 0.185 | 0.00525 | -0.1244 | 35.2381
-2.5 | 0.2528 | 0.005 | -0.1242 | 50.56
-2 | 0.3207 | 0.00478 | -0.1243 | 67.0921
-1.5 | 0.3882 | 0.00463 | -0.1246 | 83.8445
-1 | 0.4552 | 0.00453 | -0.125 | 100.4857
-0.5 | 0.5219 | 0.00443 | -0.1255 | 117.8104
0 | 0.5883 | 0.00439 | -0.126 | 134.0091
0.5 | 0.6537 | 0.00432 | -0.1264 | 151.3194
1 | 0.716 | 0.00402 | -0.1263 | 178.1095
1.5 | 0.7784 | 0.00381 | -0.1261 | 204.3045
2 | 0.8287 | 0.00333 | -0.1236 | 248.8589
2.5 | 0.8494 | 0.00451 | -0.1147 | 188.337
3 | 0.848 | 0.00553 | -0.101 | 153.3454
3.5 | 0.8638 | 0.00649 | -0.0913 | 133.0971
4 | 0.8789 | 0.00767 | -0.0818 | 114.5893
4.5 | 0.9045 | 0.00874 | -0.0744 | 103.4897
5 | 0.9605 | 0.01007 | -0.0739 | 95.3823
5.5 | 1.0335 | 0.01099 | -0.076 | 94.04
7 | 1.156 | 0.01365 | -0.0606 | 84.6886
7.5 | 1.2008 | 0.01472 | -0.0559 | 81.5761
8 | 1.2446 | 0.01594 | -0.051 | 78.0803
8.5 | 1.285 | 0.01746 | -0.0452 | 73.5968
9 | 1.3064 | 0.02002 | -0.0368 | 65.2547
9.5 | 1.3056 | 0.02413 | -0.0263 | 54.1069
10 | 1.293 | 0.03047 | -0.0164 | 42.4352
10.5 | 1.2651 | 0.03861 | -0.0083 | 32.7661
11 | 1.2286 | 0.04765 | -0.0029 | 25.7838
11.5 | 1.1856 | 0.05833 | -0.0007 | 20.3257
12 | 1.1465 | 0.07016 | -0.0022 | 16.3412
12.5 | 1.1099 | 0.08368 | -0.0078 | 13.2636
13 | 1.0772 | 0.09919 | -0.0171 | 10.86
13.5 | 1.0537 | 0.11575 | -0.0284 | 9.1032
14 | 1.0395 | 0.13214 | -0.0384 | 7.8667

## 105. Re 10M Mach 0.00 (1)
BIGFOIL.COM POLAR EXPORT
NACA67-610 a=0.6
NACA67-610 a=0.6 |  |  |  | Cl Max: | 1.287 | at alpha= | 9 | deg
JavaFoil+Calcfoil stall+Eppler ext transition |  |  |  | L/D Max: | 147.127 | at alpha= | 1.5 | deg
Re: | 10000000 |  |  | Cd Min: | 0.00427 | at alpha= | 1 | deg
Mach: | 0 |  |  | Cl=0 at alpha= | -4.1579 | deg
|  |  |  | @ Cl=0.1, Cd= | 0.0055652
|  |  |  | @ Cl=0.4, Cd= | 0.0048846
|  |  |  | @ Cl=0.6, Cd= | 0.0042775
alpha (deg) | Cl | Cd | Cm | Cl/Cd
-17 | -0.274 | 0.12917 | -0.034 | -2.121
-16.5 | -0.288 | 0.12156 | -0.035 | -2.367
-16 | -0.302 | 0.11667 | -0.035 | -2.586
-15.5 | -0.316 | 0.11057 | -0.035 | -2.856
-15 | -0.33 | 0.10494 | -0.036 | -3.143
-14.5 | -0.344 | 0.10068 | -0.036 | -3.412
-14 | -0.357 | 0.09449 | -0.036 | -3.775
-13.5 | -0.369 | 0.08957 | -0.037 | -4.119
-13 | -0.38 | 0.08651 | -0.037 | -4.389
-12.5 | -0.385 | 0.08161 | -0.037 | -4.718
-12 | -0.388 | 0.07641 | -0.038 | -5.075
-11.5 | -0.388 | 0.07289 | -0.038 | -5.321
-11 | -0.385 | 0.06828 | -0.038 | -5.645
-10.5 | -0.379 | 0.06524 | -0.038 | -5.816
-10 | -0.37 | 0.06135 | -0.038 | -6.035
-9.5 | -0.357 | 0.05764 | -0.039 | -6.2
-9 | -0.341 | 0.05364 | -0.04 | -6.356
-8.5 | -0.321 | 0.04943 | -0.043 | -6.491
-8 | -0.297 | 0.045 | -0.047 | -6.611
-7.5 | -0.331 | 0.00691 | -0.083 | -47.905
-7 | -0.291 | 0.00667 | -0.084 | -43.607
-6.5 | -0.247 | 0.00647 | -0.085 | -38.211
-6 | -0.199 | 0.00633 | -0.086 | -31.504
-5.5 | -0.149 | 0.00612 | -0.087 | -24.254
-5 | -0.095 | 0.00599 | -0.087 | -15.85
-4.5 | -0.039 | 0.00583 | -0.088 | -6.734
-4 | 0.018 | 0.00572 | -0.089 | 3.119
-3.5 | 0.076 | 0.00561 | -0.09 | 13.526
-3 | 0.135 | 0.0055 | -0.091 | 24.494
-2.5 | 0.194 | 0.00535 | -0.091 | 36.259
-2 | 0.254 | 0.0051 | -0.092 | 49.748
-1.5 | 0.313 | 0.00502 | -0.093 | 62.464
-1 | 0.373 | 0.00492 | -0.094 | 75.802
-0.5 | 0.434 | 0.00484 | -0.095 | 89.755
0 | 0.493 | 0.0044 | -0.096 | 112.003
0.5 | 0.552 | 0.00431 | -0.096 | 128.076
1 | 0.611 | 0.00427 | -0.097 | 142.883
1.5 | 0.669 | 0.00455 | -0.098 | 147.127
2 | 0.728 | 0.00499 | -0.099 | 145.958
2.5 | 0.783 | 0.00546 | -0.099 | 143.379
3 | 0.84 | 0.00598 | -0.1 | 140.458
3.5 | 0.896 | 0.00649 | -0.101 | 138.058
4 | 0.95 | 0.00711 | -0.102 | 133.627
4.5 | 1.003 | 0.00843 | -0.102 | 119.056
5 | 1.054 | 0.00872 | -0.103 | 120.928
5.5 | 1.102 | 0.00921 | -0.104 | 119.644
6 | 1.147 | 0.00967 | -0.105 | 118.633
6.5 | 1.188 | 0.01002 | -0.105 | 118.568
7 | 1.224 | 0.01053 | -0.106 | 116.203
7.5 | 1.255 | 0.01104 | -0.107 | 113.737
8 | 1.276 | 0.01155 | -0.108 | 110.471
8.5 | 1.286 | 0.01213 | -0.108 | 105.999
9 | 1.287 | 0.01275 | -0.109 | 100.94
9.5 | 1.279 | 0.01334 | -0.11 | 95.848
10 | 1.262 | 0.01404 | -0.111 | 89.855
10.5 | 1.237 | 0.01475 | -0.111 | 83.87
11 | 1.204 | 0.01548 | -0.112 | 77.78
11.5 | 1.164 | 0.01649 | -0.113 | 70.598
12 | 1.119 | 0.01747 | -0.113 | 64.05
12.5 | 1.066 | 0.01936 | -0.113 | 55.079
13 | 1.016 | 0.02015 | -0.114 | 50.41
13.5 | 0.949 | 0.02471 | -0.112 | 38.393
14 | 0.783 | 0.07714 | -0.083 | 10.152

## 106. Re 10M Mach 0.00 (2)
BIGFOIL.COM POLAR EXPORT
NACA67-610 a=0.6
NACA67-610 a=0.6 |  |  |  | Cl Max: | 1.7809 | at alpha= | 20 | deg
XFOIL ncrit=9 |  |  |  | L/D Max: | 164.761 | at alpha= | 1.5 | deg
Re: | 10000000 |  |  | Cd Min: | 0.05408 | at alpha= | 20 | deg
Mach: | 0 |  |  | Cl=0 at alpha= | -4.3492 | deg
|  |  |  | @ Cl=0.1, Cd= | 0.0047443
|  |  |  | @ Cl=0.4, Cd= | 0.0042296
|  |  |  | @ Cl=0.6, Cd= | 0.0039277
alpha (deg) | Cl | Cd | Cm | Cl/Cd
-16 | -1.1387 | 0.02532 | -0.1094 | -44.9724
-15.5 | -1.1356 | 0.0207 | -0.1048 | -54.8599
-15 | -1.1064 | 0.01827 | -0.1025 | -60.5583
-14.5 | -1.0689 | 0.01649 | -0.1009 | -64.8211
-14 | -1.0258 | 0.01521 | -0.0998 | -67.4425
-13.5 | -0.9805 | 0.01409 | -0.099 | -69.5884
-13 | -0.9329 | 0.01316 | -0.0984 | -70.8891
-12.5 | -0.8845 | 0.01226 | -0.0979 | -72.1452
-12 | -0.8363 | 0.01118 | -0.0973 | -74.8032
-11.5 | -0.7861 | 0.01033 | -0.097 | -76.0987
-11 | -0.7339 | 0.00973 | -0.0969 | -75.4265
-10.5 | -0.6807 | 0.00923 | -0.097 | -73.7486
-10 | -0.6269 | 0.00879 | -0.0971 | -71.3197
-9.5 | -0.5727 | 0.00838 | -0.0973 | -68.3413
-9 | -0.5179 | 0.00802 | -0.0976 | -64.5761
-8.5 | -0.4635 | 0.00753 | -0.0977 | -61.5538
-8 | -0.4095 | 0.00696 | -0.0978 | -58.8362
-7.5 | -0.3544 | 0.00659 | -0.0981 | -53.7785
-7 | -0.2985 | 0.00634 | -0.0985 | -47.082
-6.5 | -0.2422 | 0.00613 | -0.099 | -39.5106
-6 | -0.1854 | 0.00597 | -0.0996 | -31.0553
-5.5 | -0.1285 | 0.00584 | -0.1002 | -22.0034
-5 | -0.0731 | 0.00545 | -0.1005 | -13.4128
-4.5 | -0.0171 | 0.00516 | -0.1009 | -3.314
-4 | 0.0396 | 0.00493 | -0.1014 | 8.0325
-3.5 | 0.0964 | 0.00475 | -0.1019 | 20.2947
-3 | 0.1533 | 0.00466 | -0.1026 | 32.897
-2.5 | 0.2104 | 0.00453 | -0.1032 | 46.4459
-1.5 | 0.3237 | 0.00433 | -0.1043 | 74.7575
-1 | 0.3803 | 0.00424 | -0.1048 | 89.6934
-0.5 | 0.4369 | 0.00421 | -0.1054 | 103.7767
0 | 0.4931 | 0.00418 | -0.1059 | 117.9665
0.5 | 0.5488 | 0.0041 | -0.1064 | 133.8537
1 | 0.6023 | 0.00392 | -0.1065 | 153.648
1.5 | 0.6541 | 0.00397 | -0.1062 | 164.7607
2 | 0.6909 | 0.00477 | -0.1032 | 144.8428
2.5 | 0.7265 | 0.0049 | -0.0999 | 148.2653
3 | 0.77 | 0.00537 | -0.098 | 143.3892
3.5 | 0.8135 | 0.00588 | -0.096 | 138.3503
4 | 0.8539 | 0.00645 | -0.0933 | 132.3876
4.5 | 0.8937 | 0.00699 | -0.0906 | 127.8541
5 | 0.9334 | 0.00739 | -0.0878 | 126.3058
5.5 | 0.969 | 0.00773 | -0.084 | 125.3558
6 | 1.0058 | 0.00811 | -0.0807 | 124.0197
6.5 | 1.0411 | 0.0085 | -0.0771 | 122.4824
7.5 | 1.1404 | 0.0095 | -0.0769 | 120.0421
8 | 1.1796 | 0.00998 | -0.0744 | 118.1964
8.5 | 1.2184 | 0.01051 | -0.072 | 115.9277
9 | 1.2559 | 0.01113 | -0.0695 | 112.8392
9.5 | 1.2924 | 0.01181 | -0.0669 | 109.4327
10 | 1.3296 | 0.01249 | -0.0645 | 106.4532
10.5 | 1.3644 | 0.01329 | -0.0618 | 102.6637
11 | 1.3982 | 0.0142 | -0.059 | 98.4648
11.5 | 1.4339 | 0.015 | -0.0567 | 95.5933
12 | 1.4684 | 0.01588 | -0.0543 | 92.4685
12.5 | 1.4987 | 0.01702 | -0.0514 | 88.0552
13 | 1.5293 | 0.0182 | -0.0486 | 84.0275
13.5 | 1.5577 | 0.0195 | -0.0457 | 79.8821
14 | 1.5846 | 0.02096 | -0.0428 | 75.6011
14.5 | 1.6121 | 0.02239 | -0.0401 | 72.0009
15 | 1.6337 | 0.0243 | -0.0368 | 67.2305
15.5 | 1.6578 | 0.02605 | -0.0342 | 63.6392
16 | 1.6836 | 0.02772 | -0.0319 | 60.7359
16.5 | 1.7061 | 0.02971 | -0.0295 | 57.4251
17 | 1.7176 | 0.03266 | -0.0262 | 52.5903
17.5 | 1.7238 | 0.03625 | -0.0228 | 47.5531
18 | 1.7365 | 0.03937 | -0.0206 | 44.1072
18.5 | 1.7414 | 0.04345 | -0.0182 | 40.0783
19 | 1.7629 | 0.04598 | -0.0172 | 38.3406
19.5 | 1.7684 | 0.05031 | -0.0158 | 35.1501
20 | 1.7809 | 0.05408 | -0.0151 | 32.9308

## 107. Re 10M Mach 0.10 (1)
BIGFOIL.COM POLAR EXPORT
NACA67-610 a=0.6
NACA67-610 a=0.6 |  |  |  | Cl Max: | 1.285 | at alpha= | 8.5 | deg
JavaFoil+Calcfoil stall+Eppler ext transition |  |  |  | L/D Max: | 165.5 | at alpha= | 1.5 | deg
Re: | 10000000 |  |  | Cd Min: | 0.00406 | at alpha= | 1.5 | deg
Mach: | 0.1 |  |  | Cl=0 at alpha= | -4.1579 | deg
|  |  |  | @ Cl=0.1, Cd= | 0.0055652
|  |  |  | @ Cl=0.4, Cd= | 0.0049054
|  |  |  | @ Cl=0.6, Cd= | 0.0042947
alpha (deg) | Cl | Cd | Cm | Cl/Cd
-16.5 | -0.247 | 0.12341 | -0.035 | -2.002
-16 | -0.263 | 0.11633 | -0.035 | -2.259
-15.5 | -0.279 | 0.1115 | -0.036 | -2.5
-15 | -0.295 | 0.10556 | -0.036 | -2.794
-14.5 | -0.311 | 0.10098 | -0.036 | -3.08
-14 | -0.327 | 0.09538 | -0.037 | -3.427
-13.5 | -0.342 | 0.08989 | -0.037 | -3.803
-13 | -0.355 | 0.08639 | -0.037 | -4.114
-12.5 | -0.364 | 0.0817 | -0.037 | -4.45
-12 | -0.369 | 0.07627 | -0.038 | -4.839
-11.5 | -0.372 | 0.07293 | -0.038 | -5.1
-11 | -0.372 | 0.06858 | -0.038 | -5.426
-10.5 | -0.369 | 0.06545 | -0.038 | -5.633
-10 | -0.362 | 0.06144 | -0.039 | -5.887
-9.5 | -0.351 | 0.05829 | -0.039 | -6.019
-9 | -0.336 | 0.05394 | -0.04 | -6.231
-8.5 | -0.317 | 0.04988 | -0.042 | -6.365
-8 | -0.295 | 0.0457 | -0.046 | -6.454
-7.5 | -0.27 | 0.03959 | -0.053 | -6.827
-7 | -0.291 | 0.00669 | -0.085 | -43.423
-6.5 | -0.247 | 0.0065 | -0.085 | -38.017
-6 | -0.2 | 0.0063 | -0.086 | -31.694
-5.5 | -0.149 | 0.00617 | -0.087 | -24.141
-5 | -0.095 | 0.00601 | -0.088 | -15.861
-4.5 | -0.039 | 0.00588 | -0.089 | -6.71
-4 | 0.018 | 0.00572 | -0.089 | 3.13
-3.5 | 0.076 | 0.00561 | -0.09 | 13.581
-3 | 0.135 | 0.0055 | -0.091 | 24.628
-2.5 | 0.195 | 0.00523 | -0.092 | 37.27
-2 | 0.255 | 0.00511 | -0.093 | 49.923
-1.5 | 0.315 | 0.00503 | -0.094 | 62.638
-1 | 0.375 | 0.00493 | -0.094 | 76.058
-0.5 | 0.436 | 0.00487 | -0.095 | 89.503
0 | 0.495 | 0.00442 | -0.096 | 112.215
0.5 | 0.555 | 0.00431 | -0.097 | 128.684
1 | 0.614 | 0.00429 | -0.098 | 143.137
1.5 | 0.673 | 0.00406 | -0.098 | 165.5
2 | 0.731 | 0.005 | -0.099 | 146.332
2.5 | 0.787 | 0.00548 | -0.1 | 143.482
3 | 0.844 | 0.00602 | -0.101 | 140.204
3.5 | 0.9 | 0.00652 | -0.101 | 138.101
4 | 0.955 | 0.00717 | -0.102 | 133.206
4.5 | 1.008 | 0.00847 | -0.103 | 119.033
5 | 1.059 | 0.00878 | -0.104 | 120.682
5.5 | 1.107 | 0.00928 | -0.104 | 119.319
6 | 1.151 | 0.00966 | -0.105 | 119.234
6.5 | 1.192 | 0.01009 | -0.106 | 118.079
7 | 1.227 | 0.01062 | -0.107 | 115.566
7.5 | 1.258 | 0.01113 | -0.107 | 113.023
8 | 1.277 | 0.01171 | -0.108 | 109.086
8.5 | 1.285 | 0.01225 | -0.109 | 104.858
9 | 1.283 | 0.0129 | -0.11 | 99.447
9.5 | 1.271 | 0.01351 | -0.11 | 94.073
10 | 1.25 | 0.01417 | -0.111 | 88.187
10.5 | 1.219 | 0.0149 | -0.112 | 81.851
11 | 1.181 | 0.01581 | -0.112 | 74.69
11.5 | 1.135 | 0.0168 | -0.113 | 67.551
12 | 1.082 | 0.01835 | -0.113 | 58.942
12.5 | 1.021 | 0.02044 | -0.113 | 49.937
13 | 0.967 | 0.02083 | -0.114 | 46.413
13.5 | 0.907 | 0.02233 | -0.114 | 40.614

## 108. Re 10M Mach 0.10 (2)
BIGFOIL.COM POLAR EXPORT
NACA67-610 a=0.6
NACA67-610 a=0.6 |  |  |  | Cl Max: | 1.7615 | at alpha= | 20 | deg
XFOIL ncrit=9 |  |  |  | L/D Max: | 165.768 | at alpha= | 1.5 | deg
Re: | 10000000 |  |  | Cd Min: | 0.05917 | at alpha= | 20 | deg
Mach: | 0.1 |  |  | Cl=0 at alpha= | -4.3491 | deg
|  |  |  | @ Cl=0.1, Cd= | 0.0047541
|  |  |  | @ Cl=0.4, Cd= | 0.0042309
|  |  |  | @ Cl=0.6, Cd= | 0.0039398
alpha (deg) | Cl | Cd | Cm | Cl/Cd
-14.5 | -1.0522 | 0.02061 | -0.1079 | -51.0529
-14 | -1.023 | 0.01774 | -0.1053 | -57.6663
-13.5 | -0.984 | 0.01577 | -0.1035 | -62.397
-13 | -0.9394 | 0.01435 | -0.1022 | -65.4634
-12.5 | -0.8917 | 0.0132 | -0.1013 | -67.553
-12 | -0.8418 | 0.01224 | -0.1006 | -68.7745
-11.5 | -0.7929 | 0.01103 | -0.0997 | -71.8858
-11 | -0.7416 | 0.01013 | -0.0992 | -73.2083
-10.5 | -0.688 | 0.00953 | -0.099 | -72.1931
-10 | -0.6336 | 0.00902 | -0.0989 | -70.2439
-9.5 | -0.5786 | 0.00858 | -0.0989 | -67.4359
-9 | -0.523 | 0.00819 | -0.0991 | -63.8584
-8.5 | -0.4673 | 0.0078 | -0.0992 | -59.9103
-8 | -0.4132 | 0.00711 | -0.0991 | -58.1153
-7.5 | -0.3577 | 0.00667 | -0.0992 | -53.6282
-7 | -0.3013 | 0.00639 | -0.0995 | -47.1518
-6.5 | -0.2444 | 0.00616 | -0.1 | -39.6753
-6 | -0.1871 | 0.00599 | -0.1005 | -31.2354
-5.5 | -0.1297 | 0.00586 | -0.101 | -22.1331
-5 | -0.0737 | 0.0055 | -0.1013 | -13.4
-4.5 | -0.0172 | 0.00518 | -0.1016 | -3.3205
-4 | 0.0398 | 0.00494 | -0.1021 | 8.0567
-3.5 | 0.0969 | 0.00476 | -0.1026 | 20.3571
-2.5 | 0.2118 | 0.00454 | -0.1039 | 46.652
-2 | 0.2687 | 0.00443 | -0.1043 | 60.6546
-1.5 | 0.3258 | 0.00433 | -0.1049 | 75.2425
-1 | 0.3827 | 0.00424 | -0.1055 | 90.2594
-0.5 | 0.4396 | 0.00421 | -0.106 | 104.4181
0 | 0.4961 | 0.00418 | -0.1066 | 118.6842
0.5 | 0.5522 | 0.0041 | -0.107 | 134.6829
1 | 0.6059 | 0.00392 | -0.1071 | 154.5663
1.5 | 0.6581 | 0.00397 | -0.1069 | 165.7683
2 | 0.695 | 0.00476 | -0.1038 | 146.0084
2.5 | 0.7302 | 0.0049 | -0.1004 | 149.0204
3 | 0.7735 | 0.00538 | -0.0983 | 143.7732
3.5 | 0.8166 | 0.0059 | -0.0961 | 138.4068
4 | 0.8567 | 0.00647 | -0.0933 | 132.4111
4.5 | 0.8958 | 0.00703 | -0.0904 | 127.4253
5 | 0.9324 | 0.00742 | -0.0868 | 125.6604
5.5 | 0.9683 | 0.00777 | -0.083 | 124.6203
6 | 1.0058 | 0.00817 | -0.0798 | 123.1089
6.5 | 1.0424 | 0.00857 | -0.0764 | 121.6336
7 | 1.1014 | 0.00909 | -0.0782 | 121.1661
7.5 | 1.1422 | 0.00961 | -0.076 | 118.8554
8 | 1.1823 | 0.01009 | -0.0736 | 117.1754
8.5 | 1.2205 | 0.01067 | -0.071 | 114.3861
9 | 1.2585 | 0.01129 | -0.0685 | 111.4703
9.5 | 1.2953 | 0.012 | -0.0658 | 107.9417
10 | 1.3321 | 0.01272 | -0.0632 | 104.7248
10.5 | 1.3675 | 0.01356 | -0.0604 | 100.8481
11.5 | 1.4362 | 0.01538 | -0.055 | 93.381
12 | 1.4722 | 0.01624 | -0.0527 | 90.6527
12.5 | 1.5015 | 0.0175 | -0.0495 | 85.8
13 | 1.532 | 0.01873 | -0.0466 | 81.7939
13.5 | 1.5608 | 0.0201 | -0.0436 | 77.6517
14 | 1.5862 | 0.02172 | -0.0403 | 73.0295
14.5 | 1.6124 | 0.02333 | -0.0373 | 69.1127
15 | 1.6326 | 0.02547 | -0.0338 | 64.0989
15.5 | 1.6585 | 0.0272 | -0.0313 | 60.9743
16 | 1.6839 | 0.029 | -0.0289 | 58.0655
16.5 | 1.705 | 0.0312 | -0.0263 | 54.6474
17 | 1.7142 | 0.03454 | -0.0228 | 49.6294
17.5 | 1.717 | 0.03861 | -0.0194 | 44.4703
18 | 1.7271 | 0.04222 | -0.0171 | 40.9072
18.5 | 1.7277 | 0.04697 | -0.0148 | 36.7831
19 | 1.7486 | 0.04982 | -0.014 | 35.0984
19.5 | 1.7506 | 0.0549 | -0.0128 | 31.8871
20 | 1.7615 | 0.05917 | -0.0124 | 29.7702

## 109. Re 10M Mach 0.25 (1)
BIGFOIL.COM POLAR EXPORT
NACA67-610 a=0.6
NACA67-610 a=0.6 |  |  |  | Cl Max: | 1.276 | at alpha= | 8 | deg
JavaFoil+Calcfoil stall+Eppler ext transition |  |  |  | L/D Max: | 146.812 | at alpha= | 2 | deg
Re: | 10000000 |  |  | Cd Min: | 0.00432 | at alpha= | 0.5 | deg
Mach: | 0.25 |  |  | Cl=0 at alpha= | -4.1552 | deg
|  |  |  | @ Cl=0.1, Cd= | 0.0055626
|  |  |  | @ Cl=0.4, Cd= | 0.004941
|  |  |  | @ Cl=0.6, Cd= | 0.08987
alpha (deg) | Cl | Cd | Cm | Cl/Cd
-14 | -0.057 | 0.09759 | -0.038 | -0.58
-13.5 | -0.054 | 0.09307 | -0.038 | -0.578
-13 | -0.096 | 0.09262 | -0.035 | -1.039
-12.5 | -0.155 | 0.08256 | -0.039 | -1.873
-12 | -0.194 | 0.07894 | -0.039 | -2.453
-11.5 | -0.226 | 0.07413 | -0.039 | -3.044
-11 | -0.252 | 0.06889 | -0.04 | -3.657
-10.5 | -0.272 | 0.06539 | -0.04 | -4.164
-10 | -0.286 | 0.06287 | -0.04 | -4.555
-9.5 | -0.294 | 0.05836 | -0.041 | -5.04
-9 | -0.295 | 0.05578 | -0.04 | -5.282
-8.5 | -0.288 | 0.0521 | -0.041 | -5.536
-8 | -0.275 | 0.0488 | -0.042 | -5.639
-7.5 | -0.256 | 0.04506 | -0.044 | -5.673
-7 | -0.231 | 0.04019 | -0.05 | -5.75
-6.5 | -0.245 | 0.00659 | -0.088 | -37.226
-6 | -0.2 | 0.00643 | -0.089 | -31.16
-5.5 | -0.15 | 0.00629 | -0.089 | -23.941
-5 | -0.097 | 0.00608 | -0.09 | -15.936
-4.5 | -0.04 | 0.00594 | -0.091 | -6.767
-4 | 0.018 | 0.00578 | -0.092 | 3.167
-3.5 | 0.078 | 0.00566 | -0.093 | 13.807
-3 | 0.139 | 0.00539 | -0.094 | 25.751
-2.5 | 0.2 | 0.00525 | -0.094 | 38.083
-2 | 0.262 | 0.00512 | -0.095 | 51.117
-1.5 | 0.324 | 0.00506 | -0.096 | 63.989
-1 | 0.385 | 0.00496 | -0.097 | 77.663
-0.5 | 0.448 | 0.00488 | -0.098 | 91.962
0 | 0.509 | 0.00441 | -0.099 | 115.52
0.5 | 0.57 | 0.00432 | -0.099 | 131.777
1 | 0.63 | 0.00434 | -0.1 | 145.392
1.5 | 0.691 | 0.00475 | -0.101 | 145.499
2 | 0.751 | 0.00511 | -0.102 | 146.812
2.5 | 0.808 | 0.00563 | -0.103 | 143.423
3 | 0.866 | 0.00621 | -0.103 | 139.541
3.5 | 0.923 | 0.00673 | -0.104 | 137.159
4 | 0.979 | 0.00744 | -0.105 | 131.55
4.5 | 1.033 | 0.00869 | -0.106 | 118.954
5 | 1.085 | 0.00911 | -0.106 | 119.143
5.5 | 1.132 | 0.00956 | -0.107 | 118.398
6 | 1.175 | 0.01004 | -0.108 | 117.028
6.5 | 1.213 | 0.01058 | -0.109 | 114.655
7 | 1.245 | 0.01115 | -0.11 | 111.604
7.5 | 1.269 | 0.01175 | -0.11 | 107.991
8 | 1.276 | 0.01238 | -0.111 | 103.034
8.5 | 1.267 | 0.01303 | -0.112 | 97.186
9 | 1.242 | 0.01378 | -0.113 | 90.089
9.5 | 1.2 | 0.01459 | -0.113 | 82.247
10 | 0.934 | 0.06323 | -0.052 | 14.78
10.5 | 1.067 | 0.01674 | -0.114 | 63.695
11 | 0.978 | 0.01781 | -0.115 | 54.899
11.5 | 0.878 | 0.01874 | -0.116 | 46.836
12 | 0.765 | 0.02054 | -0.116 | 37.239
12.5 | 0.546 | 0.07896 | -0.072 | 6.914
13 | 0.439 | 0.08987 | -0.063 | 4.888

## 110. Re 10M Mach 0.25 (2)
BIGFOIL.COM POLAR EXPORT
NACA67-610 a=0.6
NACA67-610 a=0.6 |  |  |  | Cl Max: | 1.613 | at alpha= | 16 | deg
XFOIL ncrit=9 |  |  |  | L/D Max: | 173.13 | at alpha= | 1.5 | deg
Re: | 10000000 |  |  | Cd Min: | 0.15739 | at alpha= | 20 | deg
Mach: | 0.25 |  |  | Cl=0 at alpha= | -4.346 | deg
|  |  |  | @ Cl=0.1, Cd= | 0.0048303
|  |  |  | @ Cl=0.4, Cd= | 0.0042572
|  |  |  | @ Cl=0.6, Cd= | 0.0040099
alpha (deg) | Cl | Cd | Cm | Cl/Cd
-15 | -0.3079 | 0.14626 | -0.0699 | -2.1052
-13 | -0.2674 | 0.11428 | -0.086 | -2.3399
-12.5 | -0.2574 | 0.10699 | -0.0898 | -2.4058
-12 | -0.2407 | 0.10152 | -0.0929 | -2.371
-11.5 | -0.2714 | 0.08712 | -0.099 | -3.1152
-11 | -0.2642 | 0.0808 | -0.1021 | -3.2698
-10.5 | -0.2589 | 0.07463 | -0.1051 | -3.4691
-10 | -0.6574 | 0.01283 | -0.1118 | -51.2393
-9.5 | -0.608 | 0.01071 | -0.1097 | -56.7694
-9 | -0.5501 | 0.00978 | -0.1086 | -56.2474
-8.5 | -0.4907 | 0.00915 | -0.1078 | -53.6284
-8 | -0.4312 | 0.0086 | -0.1072 | -50.1395
-7.5 | -0.3753 | 0.00746 | -0.1062 | -50.3083
-7 | -0.3165 | 0.00687 | -0.1057 | -46.0699
-6.5 | -0.2567 | 0.00646 | -0.1055 | -39.7368
-6 | -0.1965 | 0.00619 | -0.1055 | -31.7447
-5.5 | -0.1362 | 0.00603 | -0.1057 | -22.5871
-5 | -0.0763 | 0.00585 | -0.1059 | -13.0427
-4.5 | -0.0182 | 0.00532 | -0.1059 | -3.4211
-4 | 0.0409 | 0.00503 | -0.1061 | 8.1312
-3.5 | 0.1001 | 0.00483 | -0.1064 | 20.7246
-3 | 0.1596 | 0.00468 | -0.1069 | 34.1026
-2.5 | 0.2193 | 0.00458 | -0.1075 | 47.8821
-2 | 0.2782 | 0.00445 | -0.108 | 62.5169
-1.5 | 0.3371 | 0.00435 | -0.1085 | 77.4943
-1 | 0.3959 | 0.00426 | -0.109 | 92.9343
-0.5 | 0.4546 | 0.00422 | -0.1096 | 107.7251
0 | 0.5129 | 0.00419 | -0.1101 | 122.4105
0.5 | 0.5707 | 0.00411 | -0.1106 | 138.8564
1 | 0.6263 | 0.00392 | -0.1107 | 159.7704
1.5 | 0.6804 | 0.00393 | -0.1105 | 173.1298
2.5 | 0.7503 | 0.00492 | -0.1028 | 152.5
3 | 0.7921 | 0.00544 | -0.0999 | 145.6066
3.5 | 0.8325 | 0.00601 | -0.0968 | 138.5191
4 | 0.8689 | 0.00661 | -0.0927 | 131.4523
4.5 | 0.894 | 0.00718 | -0.0862 | 124.5125
5 | 0.9296 | 0.00767 | -0.082 | 121.1995
5.5 | 0.9692 | 0.00809 | -0.0787 | 119.8022
7 | 1.1147 | 0.00963 | -0.0751 | 115.7529
7.5 | 1.1543 | 0.01024 | -0.072 | 112.7246
8 | 1.1953 | 0.01083 | -0.0692 | 110.3693
8.5 | 1.2347 | 0.01154 | -0.0661 | 106.9931
9 | 1.2729 | 0.01232 | -0.063 | 103.3198
9.5 | 1.3116 | 0.01314 | -0.0599 | 99.8174
10 | 1.348 | 0.01411 | -0.0565 | 95.5351
10.5 | 1.3849 | 0.01508 | -0.0533 | 91.8369
11 | 1.4211 | 0.01614 | -0.05 | 88.0483
11.5 | 1.454 | 0.01742 | -0.0463 | 83.4673
12 | 1.488 | 0.01869 | -0.0429 | 79.6148
12.5 | 1.5172 | 0.02031 | -0.0389 | 74.7021
13 | 1.5451 | 0.0221 | -0.0349 | 69.914
13.5 | 1.5695 | 0.02424 | -0.0307 | 64.7483
14 | 1.5879 | 0.0269 | -0.0262 | 59.0297
14.5 | 1.603 | 0.02997 | -0.0217 | 53.4868
15 | 1.6016 | 0.03454 | -0.0164 | 46.3694
15.5 | 1.6076 | 0.03874 | -0.0125 | 41.4972
16 | 1.613 | 0.04325 | -0.0093 | 37.2948
16.5 | 1.5967 | 0.05023 | -0.0061 | 31.7878
17 | 1.5547 | 0.0608 | -0.0044 | 25.5707
17.5 | 1.5055 | 0.0738 | -0.006 | 20.3997
18 | 1.465 | 0.08744 | -0.0106 | 16.7543
18.5 | 1.4126 | 0.105 | -0.0195 | 13.4533
19 | 1.3934 | 0.11813 | -0.0272 | 11.7955
19.5 | 1.3468 | 0.1378 | -0.04 | 9.7736
20 | 1.3044 | 0.15739 | -0.0524 | 8.2877

## 111. Re 10M Mach 0.50 (1)
BIGFOIL.COM POLAR EXPORT
NACA67-610 a=0.6
NACA67-610 a=0.6 |  |  |  | Cl Max: | 1.291 | at alpha= | 20 | deg
JavaFoil+Calcfoil stall+Eppler ext transition |  |  |  | L/D Max: | 147.877 | at alpha= | 1.5 | deg
Re: | 10000000 |  |  | Cd Min: | 0.00475 | at alpha= | 0 | deg
Mach: | 0.5 |  |  | Cl=0 at alpha= | -4.1852 | deg
|  |  |  | @ Cl=0.1, Cd= | 0.0057247
|  |  |  | @ Cl=0.4, Cd= | 0.0049091
|  |  |  | @ Cl=0.6, Cd= | 0.0047691
alpha (deg) | Cl | Cd | Cm | Cl/Cd
-20 | -0.858 | 0.14867 | -0.043 | -5.769
-19.5 | -0.831 | 0.14038 | -0.044 | -5.922
-19 | -0.805 | 0.13365 | -0.044 | -6.022
-18.5 | -0.779 | 0.1266 | -0.045 | -6.15
-18 | -0.751 | 0.13244 | -0.045 | -5.674
-17.5 | -0.724 | 0.12691 | -0.045 | -5.707
-17 | -0.697 | 0.11968 | -0.045 | -5.827
-16.5 | -0.671 | 0.11199 | -0.046 | -5.992
-16 | -0.644 | 0.1049 | -0.046 | -6.143
-15.5 | -0.618 | 0.09821 | -0.047 | -6.295
-15 | -0.593 | 0.09126 | -0.049 | -6.499
-14.5 | -0.562 | 0.10177 | -0.045 | -5.521
-14 | -0.535 | 0.09405 | -0.045 | -5.688
-13.5 | -0.508 | 0.0877 | -0.046 | -5.795
-13 | -0.482 | 0.08005 | -0.048 | -6.022
-12.5 | -0.455 | 0.07515 | -0.049 | -6.06
-12 | -0.43 | 0.0685 | -0.052 | -6.276
-11.5 | -0.405 | 0.06219 | -0.055 | -6.504
-11 | -0.372 | 0.07771 | -0.045 | -4.783
-10.5 | -0.345 | 0.069 | -0.045 | -4.994
-10 | -0.318 | 0.06272 | -0.047 | -5.068
-9.5 | -0.291 | 0.05688 | -0.049 | -5.118
-9 | -0.264 | 0.05271 | -0.051 | -5.016
-8.5 | -0.238 | 0.04873 | -0.053 | -4.877
-8 | -0.209 | 0.05315 | -0.046 | -3.927
-7.5 | -0.181 | 0.04968 | -0.045 | -3.653
-7 | -0.155 | 0.04597 | -0.047 | -3.361
-6.5 | -0.128 | 0.04205 | -0.049 | -3.033
-6 | -0.101 | 0.0383 | -0.053 | -2.628
-5.5 | -0.073 | 0.03776 | -0.051 | -1.937
-5 | -0.075 | 0.0349 | -0.053 | -2.141
-4.5 | -0.034 | 0.03213 | -0.057 | -1.052
-4 | 0.02 | 0.00591 | -0.103 | 3.31
-3.5 | 0.085 | 0.00576 | -0.104 | 14.756
-3 | 0.153 | 0.0056 | -0.105 | 27.277
-2.5 | 0.222 | 0.00545 | -0.105 | 40.651
-2 | 0.291 | 0.00512 | -0.106 | 56.891
-1.5 | 0.361 | 0.00496 | -0.107 | 72.696
-1 | 0.43 | 0.00487 | -0.108 | 88.314
-0.5 | 0.501 | 0.00478 | -0.109 | 104.88
0 | 0.568 | 0.00475 | -0.11 | 119.521
0.5 | 0.635 | 0.00479 | -0.111 | 132.719
1 | 0.703 | 0.00496 | -0.112 | 141.741
1.5 | 0.769 | 0.0052 | -0.112 | 147.877
2 | 0.836 | 0.00567 | -0.113 | 147.372
2.5 | 0.898 | 0.00629 | -0.114 | 142.774
3 | 0.962 | 0.00698 | -0.115 | 137.85
3.5 | 1.025 | 0.00773 | -0.116 | 132.586
4 | 1.084 | 0.00961 | -0.117 | 112.86
4.5 | 1.141 | 0.01013 | -0.117 | 112.675
5 | 1.192 | 0.01074 | -0.118 | 110.928
5.5 | 1.229 | 0.01148 | -0.119 | 107.08
6 | 1.248 | 0.01226 | -0.12 | 101.809
6.5 | 1.234 | 0.01319 | -0.121 | 93.515
7 | 1.13 | 0.01443 | -0.122 | 78.268
7.5 | 0.761 | 0.0155 | -0.123 | 49.057
8 | 0.654 | 0.05119 | -0.069 | 12.781
8.5 | 0.823 | 0.01691 | -0.124 | 48.666
9 | 0.717 | 0.05327 | -0.082 | 13.454
9.5 | 0.885 | 0.01802 | -0.126 | 49.088
10 | 0.914 | 0.01986 | -0.126 | 46.008
10.5 | 0.784 | 0.06939 | -0.071 | 11.303
11 | 0.807 | 0.07804 | -0.066 | 10.342
11.5 | 1.003 | 0.02254 | -0.129 | 44.494
12 | 1.027 | 0.02513 | -0.128 | 40.866
12.5 | 0.888 | 0.08809 | -0.074 | 10.078
13 | 0.913 | 0.09464 | -0.074 | 9.645
13.5 | 1.08 | 0.03634 | -0.126 | 29.731
14 | 0.968 | 0.0967 | -0.08 | 10.013
14.5 | 1.014 | 0.09193 | -0.095 | 11.027
15 | 1.02 | 0.11155 | -0.082 | 9.139
15.5 | 1.043 | 0.10962 | -0.081 | 9.516
16 | 1.089 | 0.10448 | -0.096 | 10.421
16.5 | 1.182 | 0.07396 | -0.118 | 15.98
17 | 1.125 | 0.13032 | -0.088 | 8.632
17.5 | 1.159 | 0.11904 | -0.095 | 9.738
18 | 1.26 | 0.08198 | -0.119 | 15.366
18.5 | 1.284 | 0.08762 | -0.12 | 14.654
19 | 1.228 | 0.14473 | -0.093 | 8.485
19.5 | 1.256 | 0.14898 | -0.096 | 8.429
20 | 1.291 | 0.14784 | -0.101 | 8.732

## 112. Re 10M Mach 0.50 (2)
BIGFOIL.COM POLAR EXPORT
NACA67-610 a=0.6
NACA67-610 a=0.6 |  |  |  | Cl Max: | 1.3219 | at alpha= | 9 | deg
XFOIL ncrit=9 |  |  |  | L/D Max: | 199.744 | at alpha= | 1.5 | deg
Re: | 10000000 |  |  | Cd Min: | 0.23787 | at alpha= | -20 | deg
Mach: | 0.5 |  |  | Cl=0 at alpha= | -4.3798 | deg
|  |  |  | @ Cl=0.1, Cd= | 0.0054806
|  |  |  | @ Cl=0.4, Cd= | 0.0044338
|  |  |  | @ Cl=0.6, Cd= | 0.0042446
alpha (deg) | Cl | Cd | Cm | Cl/Cd
-20 | -0.4949 | 0.23787 | -0.0302 | -2.0805
-19.5 | -0.4728 | 0.23007 | -0.0351 | -2.055
-19 | -0.4515 | 0.22205 | -0.0401 | -2.0333
-18.5 | -0.4297 | 0.21434 | -0.0449 | -2.0048
-17.5 | -0.3875 | 0.19781 | -0.0543 | -1.959
-17 | -0.3659 | 0.19002 | -0.059 | -1.9256
-16.5 | -0.342 | 0.18378 | -0.0637 | -1.8609
-16 | -0.3204 | 0.17636 | -0.0683 | -1.8167
-15.5 | -0.299 | 0.1689 | -0.0727 | -1.7703
-15 | -0.2786 | 0.16114 | -0.0772 | -1.7289
-14.5 | -0.2584 | 0.15351 | -0.0816 | -1.6833
-14 | -0.239 | 0.14583 | -0.086 | -1.6389
-13.5 | -0.2206 | 0.13807 | -0.0902 | -1.5977
-13 | -0.2078 | 0.12893 | -0.0946 | -1.6117
-12.5 | -0.1889 | 0.12209 | -0.0986 | -1.5472
-12 | -0.1729 | 0.11476 | -0.1025 | -1.5066
-11.5 | -0.1544 | 0.10823 | -0.1063 | -1.4266
-11 | -0.138 | 0.10144 | -0.1101 | -1.3604
-10.5 | -0.1246 | 0.09436 | -0.1136 | -1.3205
-10 | -0.1159 | 0.08688 | -0.1172 | -1.334
-9.5 | -0.1031 | 0.08061 | -0.1203 | -1.279
-9 | -0.0933 | 0.07425 | -0.1232 | -1.2566
-8.5 | -0.0816 | 0.06846 | -0.126 | -1.1919
-8 | -0.0778 | 0.06214 | -0.1287 | -1.252
-7.5 | -0.0893 | 0.05586 | -0.1312 | -1.5986
-7 | -0.1029 | 0.04871 | -0.1333 | -2.1125
-6 | -0.0781 | 0.03348 | -0.1378 | -2.3327
-5.5 | -0.054 | 0.02599 | -0.1369 | -2.0777
-5 | -0.0294 | 0.01799 | -0.1336 | -1.6342
-4.5 | -0.0149 | 0.00793 | -0.1276 | -1.8789
-4 | 0.0471 | 0.00597 | -0.1256 | 7.8894
-3.5 | 0.1152 | 0.00534 | -0.1246 | 21.573
-2.5 | 0.2522 | 0.00474 | -0.124 | 53.2068
-2 | 0.3205 | 0.00461 | -0.1243 | 69.5228
-1.5 | 0.3879 | 0.00445 | -0.1246 | 87.1685
-1 | 0.4552 | 0.00436 | -0.125 | 104.4037
-0.5 | 0.5218 | 0.00427 | -0.1255 | 122.2014
0 | 0.5882 | 0.00425 | -0.126 | 138.4
0.5 | 0.6538 | 0.00422 | -0.1264 | 154.9289
1.5 | 0.779 | 0.0039 | -0.1261 | 199.7436
2 | 0.82 | 0.00442 | -0.1217 | 185.5204
2.5 | 0.834 | 0.00489 | -0.1118 | 170.5521
3 | 0.8354 | 0.00577 | -0.0987 | 144.7834
3.5 | 0.8578 | 0.00662 | -0.0903 | 129.577
4 | 0.8813 | 0.00762 | -0.0824 | 115.6562
4.5 | 0.91 | 0.00862 | -0.0755 | 105.5684
5.5 | 1.0257 | 0.01048 | -0.0737 | 97.8721
6 | 1.0995 | 0.01137 | -0.0756 | 96.7018
7.5 | 1.2157 | 0.01416 | -0.058 | 85.8545
8 | 1.2609 | 0.01532 | -0.0531 | 82.3042
8.5 | 1.3018 | 0.01677 | -0.0472 | 77.6267
9 | 1.3219 | 0.01931 | -0.0383 | 68.4568
9.5 | 1.3159 | 0.02355 | -0.027 | 55.8769
10 | 1.3028 | 0.02982 | -0.0168 | 43.6888
10.5 | 1.2746 | 0.03783 | -0.0086 | 33.6928
11 | 1.2379 | 0.04673 | -0.0029 | 26.4905
11.5 | 1.1957 | 0.05717 | -0.0004 | 20.9148
12 | 1.1564 | 0.0688 | -0.0016 | 16.8081
12.5 | 1.12 | 0.08205 | -0.0067 | 13.6502
13 | 1.0871 | 0.0973 | -0.0156 | 11.1727
13.5 | 1.0629 | 0.11362 | -0.0268 | 9.3549
14 | 1.0483 | 0.13014 | -0.037 | 8.0552

## 113. Re 12M Mach 0.00 (1)
BIGFOIL.COM POLAR EXPORT
NACA67-610 a=0.6
NACA67-610 a=0.6 |  |  |  | Cl Max: | 1.288 | at alpha= | 9 | deg
JavaFoil+Calcfoil stall+Eppler ext transition |  |  |  | L/D Max: | 138.04 | at alpha= | 1.5 | deg
Re: | 12000000 |  |  | Cd Min: | 0.00478 | at alpha= | 0.5 | deg
Mach: | 0 |  |  | Cl=0 at alpha= | -4.1579 | deg
|  |  |  | @ Cl=0.1, Cd= | 0.0054375
|  |  |  | @ Cl=0.4, Cd= | 0.0049616
|  |  |  | @ Cl=0.6, Cd= | 0.0048288
alpha (deg) | Cl | Cd | Cm | Cl/Cd
-17 | -0.274 | 0.12756 | -0.035 | -2.148
-16.5 | -0.288 | 0.12177 | -0.035 | -2.363
-16 | -0.302 | 0.11497 | -0.035 | -2.625
-15.5 | -0.316 | 0.10895 | -0.036 | -2.899
-15 | -0.33 | 0.10452 | -0.036 | -3.156
-14.5 | -0.344 | 0.09893 | -0.036 | -3.473
-14 | -0.357 | 0.09388 | -0.037 | -3.801
-13.5 | -0.369 | 0.08878 | -0.037 | -4.157
-13 | -0.38 | 0.08551 | -0.037 | -4.441
-12.5 | -0.385 | 0.08061 | -0.037 | -4.777
-12 | -0.388 | 0.07589 | -0.038 | -5.111
-11.5 | -0.388 | 0.07245 | -0.038 | -5.356
-11 | -0.386 | 0.06768 | -0.039 | -5.696
-10.5 | -0.38 | 0.06462 | -0.039 | -5.874
-10 | -0.37 | 0.06071 | -0.039 | -6.1
-9.5 | -0.358 | 0.05734 | -0.039 | -6.235
-9 | -0.341 | 0.05314 | -0.041 | -6.42
-8.5 | -0.321 | 0.04928 | -0.043 | -6.514
-8 | -0.298 | 0.0438 | -0.049 | -6.813
-7.5 | -0.331 | 0.00665 | -0.083 | -49.78
-7 | -0.291 | 0.00648 | -0.084 | -44.895
-6.5 | -0.247 | 0.00631 | -0.085 | -39.139
-6 | -0.199 | 0.00616 | -0.086 | -32.349
-5.5 | -0.149 | 0.00596 | -0.087 | -24.931
-5 | -0.095 | 0.00583 | -0.087 | -16.285
-4.5 | -0.039 | 0.00572 | -0.088 | -6.874
-4 | 0.018 | 0.0056 | -0.089 | 3.183
-3.5 | 0.076 | 0.00547 | -0.09 | 13.885
-3 | 0.135 | 0.00539 | -0.091 | 25.015
-2.5 | 0.194 | 0.00528 | -0.091 | 36.716
-2 | 0.254 | 0.00498 | -0.092 | 50.923
-1.5 | 0.313 | 0.00492 | -0.093 | 63.771
-1 | 0.373 | 0.00482 | -0.094 | 77.438
-0.5 | 0.434 | 0.00514 | -0.095 | 84.466
0 | 0.493 | 0.00529 | -0.095 | 93.091
0.5 | 0.552 | 0.00478 | -0.096 | 115.479
1 | 0.611 | 0.00484 | -0.097 | 126.284
1.5 | 0.669 | 0.00485 | -0.098 | 138.04
2 | 0.728 | 0.00573 | -0.099 | 126.999
2.5 | 0.783 | 0.00567 | -0.099 | 138.04
3 | 0.84 | 0.00612 | -0.1 | 137.254
3.5 | 0.896 | 0.00659 | -0.101 | 136.044
4 | 0.951 | 0.00725 | -0.102 | 131.188
4.5 | 1.004 | 0.00819 | -0.102 | 122.602
5 | 1.055 | 0.00856 | -0.103 | 123.218
5.5 | 1.103 | 0.00895 | -0.104 | 123.249
6 | 1.148 | 0.00939 | -0.105 | 122.194
6.5 | 1.188 | 0.00971 | -0.106 | 122.331
7 | 1.225 | 0.01021 | -0.106 | 119.948
7.5 | 1.256 | 0.01069 | -0.107 | 117.486
8 | 1.277 | 0.01119 | -0.108 | 114.075
8.5 | 1.287 | 0.01175 | -0.109 | 109.509
9 | 1.288 | 0.01235 | -0.109 | 104.254
9.5 | 1.28 | 0.01293 | -0.11 | 98.964
10 | 1.263 | 0.01364 | -0.111 | 92.622
10.5 | 1.237 | 0.01433 | -0.111 | 86.368
11 | 1.205 | 0.01502 | -0.112 | 80.224
11.5 | 1.165 | 0.01594 | -0.113 | 73.114
12 | 1.12 | 0.01687 | -0.113 | 66.432
12.5 | 1.069 | 0.01857 | -0.113 | 57.538
13 | 1.019 | 0.01909 | -0.114 | 53.374
13.5 | 0.955 | 0.02272 | -0.113 | 42.04
14 | 0.881 | 0.03017 | -0.11 | 29.191

## 114. Re 12M Mach 0.00 (2)
BIGFOIL.COM POLAR EXPORT
NACA67-610 a=0.6
NACA67-610 a=0.6 |  |  |  | Cl Max: | 1.8161 | at alpha= | 20 | deg
XFOIL ncrit=9 |  |  |  | L/D Max: | 148.151 | at alpha= | 1.5 | deg
Re: | 12000000 |  |  | Cd Min: | 0.05008 | at alpha= | 20 | deg
Mach: | 0 |  |  | Cl=0 at alpha= | -4.3442 | deg
|  |  |  | @ Cl=0.1, Cd= | 0.0045929
|  |  |  | @ Cl=0.4, Cd= | 0.0041492
|  |  |  | @ Cl=0.6, Cd= | 0.00408
alpha (deg) | Cl | Cd | Cm | Cl/Cd
-17 | -1.0599 | 0.03682 | -0.1244 | -28.786
-16.5 | -1.142 | 0.02916 | -0.1136 | -39.1632
-16 | -1.1454 | 0.02472 | -0.1088 | -46.335
-15.5 | -1.1434 | 0.0199 | -0.104 | -57.4573
-15 | -1.1138 | 0.01745 | -0.1016 | -63.8281
-14.5 | -1.0776 | 0.01549 | -0.0999 | -69.5675
-14 | -1.0338 | 0.01427 | -0.0988 | -72.4457
-13.5 | -0.9875 | 0.01324 | -0.0981 | -74.5846
-13 | -0.9392 | 0.01236 | -0.0976 | -75.9871
-12.5 | -0.8896 | 0.01156 | -0.0972 | -76.955
-12 | -0.8395 | 0.01075 | -0.0968 | -78.093
-11.5 | -0.7893 | 0.00989 | -0.0965 | -79.8079
-11 | -0.7375 | 0.00923 | -0.0964 | -79.9025
-10.5 | -0.6841 | 0.00875 | -0.0964 | -78.1829
-10 | -0.6302 | 0.00831 | -0.0966 | -75.8363
-9.5 | -0.5757 | 0.0079 | -0.0968 | -72.8734
-9 | -0.5207 | 0.00755 | -0.0971 | -68.9669
-8.5 | -0.4655 | 0.00723 | -0.0974 | -64.3845
-8 | -0.4109 | 0.00677 | -0.0976 | -60.6942
-7.5 | -0.3562 | 0.00633 | -0.0978 | -56.2717
-7 | -0.3002 | 0.00604 | -0.0982 | -49.702
-6.5 | -0.2438 | 0.00582 | -0.0987 | -41.89
-6 | -0.1871 | 0.00567 | -0.0993 | -32.9982
-5.5 | -0.1303 | 0.00553 | -0.0999 | -23.5624
-5 | -0.0735 | 0.00537 | -0.1004 | -13.6872
-4.5 | -0.0176 | 0.00501 | -0.1008 | -3.513
-4 | 0.0389 | 0.00478 | -0.1013 | 8.1381
-3.5 | 0.0955 | 0.0046 | -0.1018 | 20.7609
-2.5 | 0.2096 | 0.00442 | -0.103 | 47.4208
-2 | 0.2664 | 0.00431 | -0.1036 | 61.8097
-1.5 | 0.3232 | 0.00422 | -0.1042 | 76.5877
-1 | 0.3797 | 0.00416 | -0.1047 | 91.274
-0.5 | 0.4362 | 0.00413 | -0.1053 | 105.6174
0 | 0.4926 | 0.00411 | -0.1058 | 119.854
0.5 | 0.5482 | 0.00409 | -0.1063 | 134.0342
1 | 0.6002 | 0.00408 | -0.1061 | 147.1078
1.5 | 0.6489 | 0.00438 | -0.1052 | 148.1507
2 | 0.6864 | 0.00524 | -0.1023 | 130.9924
2.5 | 0.7246 | 0.00509 | -0.0996 | 142.3576
3 | 0.7689 | 0.00546 | -0.0978 | 140.8242
3.5 | 0.8148 | 0.00587 | -0.0963 | 138.8075
4 | 0.8566 | 0.00641 | -0.094 | 133.6349
4.5 | 0.8987 | 0.00687 | -0.0917 | 130.8151
5 | 0.9422 | 0.00724 | -0.0897 | 130.1381
5.5 | 0.9807 | 0.00753 | -0.0865 | 130.239
6 | 1.0167 | 0.00787 | -0.083 | 129.1868
6.5 | 1.0538 | 0.00827 | -0.0797 | 127.4244
7 | 1.0909 | 0.00866 | -0.0766 | 125.97
7.5 | 1.1484 | 0.00919 | -0.0783 | 124.9619
8 | 1.1883 | 0.00963 | -0.076 | 123.3956
8.5 | 1.2262 | 0.01018 | -0.0734 | 120.4519
9 | 1.264 | 0.01076 | -0.0709 | 117.4721
9.5 | 1.3011 | 0.01141 | -0.0683 | 114.0316
10 | 1.3381 | 0.01207 | -0.0659 | 110.8616
10.5 | 1.3728 | 0.01287 | -0.0631 | 106.6667
11 | 1.409 | 0.01364 | -0.0607 | 103.2991
11.5 | 1.4416 | 0.01457 | -0.0578 | 98.943
12 | 1.479 | 0.01528 | -0.0559 | 96.7932
12.5 | 1.5077 | 0.0165 | -0.0526 | 91.3758
13 | 1.538 | 0.01766 | -0.0498 | 87.0895
13.5 | 1.567 | 0.01892 | -0.0469 | 82.8224
14 | 1.5933 | 0.0204 | -0.0438 | 78.1029
14.5 | 1.6216 | 0.02174 | -0.0412 | 74.5906
15 | 1.6453 | 0.02346 | -0.0381 | 70.1321
16 | 1.7021 | 0.02627 | -0.0339 | 64.7925
16.5 | 1.7247 | 0.02818 | -0.0313 | 61.203
17 | 1.74 | 0.03075 | -0.0282 | 56.5854
17.5 | 1.7512 | 0.03378 | -0.0251 | 51.8413
18 | 1.7667 | 0.03655 | -0.0227 | 48.3365
18.5 | 1.7755 | 0.04006 | -0.0202 | 44.321
19 | 1.7959 | 0.0426 | -0.019 | 42.1573
19.5 | 1.8047 | 0.04641 | -0.0173 | 38.886
20 | 1.8161 | 0.05008 | -0.0162 | 36.264

## 115. Re 12M Mach 0.10 (1)
BIGFOIL.COM POLAR EXPORT
NACA67-610 a=0.6
NACA67-610 a=0.6 |  |  |  | Cl Max: | 1.286 | at alpha= | 8.5 | deg
JavaFoil+Calcfoil stall+Eppler ext transition |  |  |  | L/D Max: | 137.993 | at alpha= | 2.5 | deg
Re: | 12000000 |  |  | Cd Min: | 0.00475 | at alpha= | 0.5 | deg
Mach: | 0.1 |  |  | Cl=0 at alpha= | -4.1579 | deg
|  |  |  | @ Cl=0.1, Cd= | 0.0054693
|  |  |  | @ Cl=0.4, Cd= | 0.0049666
|  |  |  | @ Cl=0.6, Cd= | 0.0048415
alpha (deg) | Cl | Cd | Cm | Cl/Cd
-16.5 | -0.247 | 0.12373 | -0.035 | -1.997
-16 | -0.263 | 0.11718 | -0.035 | -2.242
-15.5 | -0.279 | 0.10996 | -0.036 | -2.536
-15 | -0.295 | 0.10533 | -0.036 | -2.801
-14.5 | -0.311 | 0.10054 | -0.036 | -3.095
-14 | -0.327 | 0.09493 | -0.037 | -3.443
-13.5 | -0.342 | 0.08951 | -0.037 | -3.819
-13 | -0.356 | 0.0856 | -0.037 | -4.154
-12.5 | -0.364 | 0.08153 | -0.037 | -4.46
-12 | -0.369 | 0.07587 | -0.038 | -4.866
-11.5 | -0.372 | 0.07275 | -0.038 | -5.114
-11 | -0.372 | 0.06799 | -0.039 | -5.474
-10.5 | -0.369 | 0.06472 | -0.039 | -5.698
-10 | -0.362 | 0.06124 | -0.039 | -5.909
-9.5 | -0.351 | 0.05762 | -0.039 | -6.091
-9 | -0.336 | 0.05366 | -0.041 | -6.266
-8.5 | -0.318 | 0.04971 | -0.043 | -6.389
-8 | -0.295 | 0.04529 | -0.046 | -6.517
-7.5 | -0.33 | 0.00647 | -0.084 | -50.971
-7 | -0.291 | 0.00655 | -0.085 | -44.384
-6.5 | -0.247 | 0.00635 | -0.085 | -38.915
-6 | -0.2 | 0.00618 | -0.086 | -32.312
-5.5 | -0.149 | 0.006 | -0.087 | -24.818
-5 | -0.095 | 0.00585 | -0.088 | -16.297
-4.5 | -0.039 | 0.00572 | -0.089 | -6.901
-4 | 0.018 | 0.00556 | -0.089 | 3.218
-3.5 | 0.076 | 0.00551 | -0.09 | 13.849
-3 | 0.135 | 0.00541 | -0.091 | 24.999
-2.5 | 0.195 | 0.00532 | -0.092 | 36.646
-2 | 0.255 | 0.00502 | -0.093 | 50.764
-1.5 | 0.315 | 0.00492 | -0.094 | 63.973
-1 | 0.375 | 0.00486 | -0.094 | 77.163
-0.5 | 0.436 | 0.00512 | -0.095 | 85.178
0 | 0.495 | 0.00531 | -0.096 | 93.274
0.5 | 0.555 | 0.00475 | -0.097 | 116.702
1 | 0.614 | 0.00487 | -0.098 | 125.931
1.5 | 0.673 | 0.00489 | -0.098 | 137.576
2 | 0.731 | 0.00574 | -0.099 | 127.298
2.5 | 0.787 | 0.0057 | -0.1 | 137.993
3 | 0.844 | 0.00615 | -0.101 | 137.357
3.5 | 0.9 | 0.00663 | -0.101 | 135.872
4 | 0.955 | 0.0073 | -0.102 | 130.852
4.5 | 1.009 | 0.00824 | -0.103 | 122.413
5 | 1.06 | 0.00862 | -0.104 | 122.996
5.5 | 1.108 | 0.00901 | -0.104 | 122.944
6 | 1.152 | 0.00946 | -0.105 | 121.798
6.5 | 1.192 | 0.00979 | -0.106 | 121.839
7 | 1.228 | 0.01029 | -0.107 | 119.404
7.5 | 1.259 | 0.01079 | -0.108 | 116.678
8 | 1.278 | 0.01133 | -0.108 | 112.77
8.5 | 1.286 | 0.01187 | -0.109 | 108.289
9 | 1.284 | 0.01249 | -0.11 | 102.77
9.5 | 1.272 | 0.0131 | -0.11 | 97.127
10 | 1.251 | 0.01374 | -0.111 | 91.028
10.5 | 1.22 | 0.01454 | -0.112 | 83.932
11 | 1.182 | 0.01526 | -0.113 | 77.429
11.5 | 1.136 | 0.01625 | -0.113 | 69.925
12 | 1.083 | 0.01776 | -0.114 | 60.962
12.5 | 1.025 | 0.01931 | -0.114 | 53.065
13 | 0.97 | 0.01963 | -0.115 | 49.428
13.5 | 0.905 | 0.02228 | -0.114 | 40.616

## 116. Re 12M Mach 0.10 (2)
BIGFOIL.COM POLAR EXPORT
NACA67-610 a=0.6
NACA67-610 a=0.6 |  |  |  | Cl Max: | 1.8006 | at alpha= | 20 | deg
XFOIL ncrit=9 |  |  |  | L/D Max: | 148.818 | at alpha= | 1 | deg
Re: | 12000000 |  |  | Cd Min: | 0.16769 | at alpha= | -17 | deg
Mach: | 0.1 |  |  | Cl=0 at alpha= | -4.3442 | deg
|  |  |  | @ Cl=0.1, Cd= | 0.0046019
|  |  |  | @ Cl=0.4, Cd= | 0.0041506
|  |  |  | @ Cl=0.6, Cd= | 0.0040616
alpha (deg) | Cl | Cd | Cm | Cl/Cd
-17 | -0.3824 | 0.16769 | -0.0534 | -2.2804
-16.5 | -0.3667 | 0.16106 | -0.0574 | -2.2768
-15 | -1.0473 | 0.02663 | -0.1129 | -39.3278
-14.5 | -1.0614 | 0.01958 | -0.1071 | -54.2084
-14 | -1.0311 | 0.01681 | -0.1044 | -61.3385
-13.5 | -0.9919 | 0.01484 | -0.1026 | -66.8396
-13 | -0.9471 | 0.01339 | -0.1013 | -70.7319
-12.5 | -0.8982 | 0.01234 | -0.1005 | -72.7877
-12 | -0.8475 | 0.01146 | -0.0998 | -73.9529
-11.5 | -0.7962 | 0.01059 | -0.0993 | -75.1841
-11 | -0.7451 | 0.00965 | -0.0987 | -77.2124
-10.5 | -0.6916 | 0.00903 | -0.0985 | -76.5891
-10 | -0.637 | 0.00852 | -0.0984 | -74.7653
-9.5 | -0.5817 | 0.00808 | -0.0985 | -71.9926
-8.5 | -0.47 | 0.00736 | -0.0988 | -63.8587
-8 | -0.4144 | 0.00694 | -0.0989 | -59.7118
-7.5 | -0.3594 | 0.00642 | -0.0989 | -55.9813
-7 | -0.303 | 0.00609 | -0.0992 | -49.7537
-6.5 | -0.246 | 0.00585 | -0.0996 | -42.0513
-6 | -0.1888 | 0.00569 | -0.1001 | -33.181
-5.5 | -0.1314 | 0.00556 | -0.1007 | -23.6331
-5 | -0.0741 | 0.00539 | -0.1012 | -13.7477
-4.5 | -0.0177 | 0.00503 | -0.1015 | -3.5189
-4 | 0.0391 | 0.0048 | -0.102 | 8.1458
-3.5 | 0.0961 | 0.00461 | -0.1025 | 20.846
-3 | 0.1537 | 0.00449 | -0.1031 | 34.2316
-2 | 0.2682 | 0.00432 | -0.1043 | 62.0833
-1.5 | 0.3252 | 0.00422 | -0.1048 | 77.0616
-1 | 0.3821 | 0.00416 | -0.1054 | 91.851
-0.5 | 0.4389 | 0.00413 | -0.1059 | 106.2712
0 | 0.4956 | 0.00411 | -0.1065 | 120.5839
0.5 | 0.5516 | 0.00408 | -0.1069 | 135.1961
1 | 0.6042 | 0.00406 | -0.1067 | 148.8177
2 | 0.6901 | 0.00524 | -0.1028 | 131.6985
2.5 | 0.7281 | 0.0051 | -0.1 | 142.7647
3 | 0.7724 | 0.00547 | -0.0981 | 141.2066
3.5 | 0.8179 | 0.00589 | -0.0965 | 138.8625
4 | 0.8596 | 0.00643 | -0.094 | 133.6858
4.5 | 0.9011 | 0.0069 | -0.0915 | 130.5942
5 | 0.9427 | 0.00726 | -0.089 | 129.8485
5.5 | 0.9798 | 0.00757 | -0.0854 | 129.432
6 | 1.0167 | 0.00792 | -0.082 | 128.3712
6.5 | 1.0538 | 0.00833 | -0.0787 | 126.5066
7 | 1.0952 | 0.00875 | -0.0765 | 125.1657
7.5 | 1.1574 | 0.0093 | -0.0791 | 124.4516
8 | 1.1905 | 0.00975 | -0.0751 | 122.1026
8.5 | 1.2286 | 0.01033 | -0.0724 | 118.9351
9 | 1.2669 | 0.01092 | -0.0699 | 116.0165
9.5 | 1.3039 | 0.01159 | -0.0672 | 112.5022
10 | 1.341 | 0.0123 | -0.0646 | 109.0244
10.5 | 1.3761 | 0.01312 | -0.0618 | 104.8857
11.5 | 1.4451 | 0.01491 | -0.0563 | 96.9215
12 | 1.4818 | 0.01569 | -0.054 | 94.4423
12.5 | 1.5108 | 0.01695 | -0.0507 | 89.1327
13 | 1.5416 | 0.01816 | -0.0478 | 84.8899
13.5 | 1.5692 | 0.01955 | -0.0446 | 80.266
14 | 1.5948 | 0.02116 | -0.0412 | 75.3686
14.5 | 1.6243 | 0.02252 | -0.0387 | 72.127
15 | 1.6468 | 0.02442 | -0.0354 | 67.4365
15.5 | 1.6772 | 0.02574 | -0.0333 | 65.1593
16 | 1.7035 | 0.02744 | -0.0309 | 62.0809
16.5 | 1.7264 | 0.02947 | -0.0283 | 58.5816
17 | 1.7391 | 0.03238 | -0.0249 | 53.7091
17.5 | 1.7465 | 0.03591 | -0.0215 | 48.6355
18 | 1.7595 | 0.03908 | -0.0191 | 45.023
18.5 | 1.7651 | 0.04315 | -0.0166 | 40.9061
19 | 1.7852 | 0.04596 | -0.0154 | 38.8425
19.5 | 1.7897 | 0.05049 | -0.0139 | 35.4466
20 | 1.8006 | 0.05458 | -0.0131 | 32.9901

## 117. Re 12M Mach 0.25 (1)
BIGFOIL.COM POLAR EXPORT
NACA67-610 a=0.6
NACA67-610 a=0.6 |  |  |  | Cl Max: | 1.277 | at alpha= | 8 | deg
JavaFoil+Calcfoil stall+Eppler ext transition |  |  |  | L/D Max: | 137.801 | at alpha= | 2.5 | deg
Re: | 12000000 |  |  | Cd Min: | 0.00477 | at alpha= | 0.5 | deg
Mach: | 0.25 |  |  | Cl=0 at alpha= | -4.1552 | deg
|  |  |  | @ Cl=0.1, Cd= | 0.0055175
|  |  |  | @ Cl=0.4, Cd= | 0.0049109
|  |  |  | @ Cl=0.6, Cd= | 0.08859
alpha (deg) | Cl | Cd | Cm | Cl/Cd
-14 | -0.057 | 0.09704 | -0.038 | -0.584
-13.5 | -0.054 | 0.09229 | -0.038 | -0.583
-13 | -0.096 | 0.09045 | -0.035 | -1.064
-12.5 | -0.155 | 0.08161 | -0.039 | -1.895
-12 | -0.194 | 0.07791 | -0.039 | -2.485
-11.5 | -0.226 | 0.07386 | -0.039 | -3.055
-11 | -0.252 | 0.0684 | -0.04 | -3.684
-10.5 | -0.272 | 0.06486 | -0.04 | -4.199
-10 | -0.286 | 0.06263 | -0.04 | -4.574
-9.5 | -0.294 | 0.05803 | -0.041 | -5.07
-9 | -0.295 | 0.05548 | -0.04 | -5.312
-8.5 | -0.289 | 0.05156 | -0.042 | -5.595
-8 | -0.275 | 0.04843 | -0.042 | -5.685
-7.5 | -0.256 | 0.0446 | -0.045 | -5.737
-7 | -0.233 | 0.03796 | -0.054 | -6.133
-6.5 | -0.245 | 0.00643 | -0.088 | -38.099
-6 | -0.2 | 0.00628 | -0.089 | -31.895
-5.5 | -0.15 | 0.00612 | -0.089 | -24.595
-5 | -0.097 | 0.00591 | -0.09 | -16.385
-4.5 | -0.04 | 0.00582 | -0.091 | -6.908
-4 | 0.018 | 0.00566 | -0.092 | 3.234
-3.5 | 0.078 | 0.00555 | -0.093 | 14.066
-3 | 0.139 | 0.00546 | -0.094 | 25.422
-2.5 | 0.2 | 0.00513 | -0.094 | 38.969
-2 | 0.262 | 0.00505 | -0.095 | 51.86
-1.5 | 0.324 | 0.00498 | -0.096 | 65.001
-1 | 0.385 | 0.00483 | -0.097 | 79.756
-0.5 | 0.448 | 0.00517 | -0.098 | 86.805
0 | 0.509 | 0.00509 | -0.099 | 99.987
0.5 | 0.57 | 0.00477 | -0.099 | 119.381
1 | 0.63 | 0.00491 | -0.1 | 128.281
1.5 | 0.691 | 0.00559 | -0.101 | 123.59
2 | 0.751 | 0.00586 | -0.102 | 128.051
2.5 | 0.808 | 0.00586 | -0.103 | 137.801
3 | 0.866 | 0.00632 | -0.103 | 137.023
3.5 | 0.924 | 0.00684 | -0.104 | 135.003
4 | 0.98 | 0.00755 | -0.105 | 129.725
4.5 | 1.034 | 0.00845 | -0.106 | 122.411
5 | 1.086 | 0.00886 | -0.106 | 122.566
5.5 | 1.133 | 0.00932 | -0.107 | 121.577
6 | 1.176 | 0.00975 | -0.108 | 120.638
6.5 | 1.214 | 0.01025 | -0.109 | 118.423
7 | 1.245 | 0.01081 | -0.11 | 115.207
7.5 | 1.27 | 0.01138 | -0.11 | 111.558
8 | 1.277 | 0.01199 | -0.111 | 106.458
8.5 | 1.268 | 0.01262 | -0.112 | 100.418
9 | 1.242 | 0.01335 | -0.113 | 93.076
9.5 | 1.201 | 0.01414 | -0.113 | 84.952
10 | 0.937 | 0.06178 | -0.057 | 15.16
10.5 | 1.067 | 0.01639 | -0.115 | 65.095
11 | 0.98 | 0.01703 | -0.115 | 57.509
11.5 | 0.877 | 0.01837 | -0.116 | 47.77
12 | 0.763 | 0.02049 | -0.115 | 37.241
12.5 | 0.56 | 0.06619 | -0.085 | 8.459
13 | 0.44 | 0.08859 | -0.065 | 4.966

## 118. Re 12M Mach 0.25 (2)
BIGFOIL.COM POLAR EXPORT
NACA67-610 a=0.6
NACA67-610 a=0.6 |  |  |  | Cl Max: | 1.6458 | at alpha= | 16 | deg
XFOIL ncrit=9 |  |  |  | L/D Max: | 156.589 | at alpha= | 1.5 | deg
Re: | 12000000 |  |  | Cd Min: | 0.15138 | at alpha= | -15.5 | deg
Mach: | 0.25 |  |  | Cl=0 at alpha= | -4.341 | deg
|  |  |  | @ Cl=0.1, Cd= | 0.0046585
|  |  |  | @ Cl=0.4, Cd= | 0.0041668
|  |  |  | @ Cl=0.6, Cd= | 0.0040367
alpha (deg) | Cl | Cd | Cm | Cl/Cd
-15.5 | -0.3281 | 0.15138 | -0.0665 | -2.1674
-15 | -0.3089 | 0.14557 | -0.0703 | -2.122
-14 | -0.3022 | 0.12544 | -0.0794 | -2.4091
-13.5 | -0.2898 | 0.1183 | -0.0833 | -2.4497
-13 | -0.2725 | 0.11262 | -0.0868 | -2.4196
-12.5 | -0.2612 | 0.10575 | -0.0905 | -2.47
-12 | -0.2435 | 0.10057 | -0.0935 | -2.4212
-11.5 | -0.2843 | 0.08462 | -0.1003 | -3.3597
-11 | -0.4606 | 0.05656 | -0.1152 | -8.1436
-10.5 | -0.7081 | 0.01465 | -0.1137 | -48.3345
-10 | -0.6652 | 0.01173 | -0.111 | -56.7093
-9.5 | -0.6139 | 0.00982 | -0.1091 | -62.5153
-9 | -0.5554 | 0.00898 | -0.1079 | -61.8486
-8.5 | -0.4955 | 0.00841 | -0.1071 | -58.918
-8 | -0.4354 | 0.00794 | -0.1066 | -54.8363
-7.5 | -0.3765 | 0.00729 | -0.106 | -51.6461
-7 | -0.3185 | 0.00652 | -0.1053 | -48.8497
-6.5 | -0.2587 | 0.00612 | -0.1051 | -42.2712
-6 | -0.1985 | 0.00587 | -0.1051 | -33.816
-5.5 | -0.1381 | 0.00571 | -0.1053 | -24.1856
-5 | -0.0778 | 0.00552 | -0.1056 | -14.0942
-4.5 | -0.0187 | 0.0052 | -0.1058 | -3.5962
-4 | 0.0401 | 0.0049 | -0.1059 | 8.1837
-3.5 | 0.0994 | 0.00466 | -0.1063 | 21.3305
-3 | 0.159 | 0.00451 | -0.1068 | 35.255
-2 | 0.2776 | 0.00433 | -0.1079 | 64.1109
-1.5 | 0.3366 | 0.00423 | -0.1084 | 79.5745
-1 | 0.3953 | 0.00417 | -0.1089 | 94.7962
-0.5 | 0.4539 | 0.00413 | -0.1095 | 109.9031
0 | 0.5124 | 0.00411 | -0.11 | 124.6715
0.5 | 0.5703 | 0.00408 | -0.1105 | 139.7794
1 | 0.6252 | 0.004 | -0.1104 | 156.3
1.5 | 0.6749 | 0.00431 | -0.1094 | 156.5893
2 | 0.7114 | 0.0052 | -0.1058 | 136.8077
2.5 | 0.7473 | 0.00513 | -0.1022 | 145.6725
3 | 0.7904 | 0.00554 | -0.0997 | 142.6715
3.5 | 0.8339 | 0.00601 | -0.0971 | 138.7521
4 | 0.8733 | 0.00656 | -0.0937 | 133.125
4.5 | 0.9024 | 0.00707 | -0.088 | 127.6379
5 | 0.9391 | 0.00747 | -0.084 | 125.7162
5.5 | 0.9794 | 0.00786 | -0.0807 | 124.6056
6 | 1.02 | 0.00827 | -0.0776 | 123.3374
6.5 | 1.0599 | 0.00874 | -0.0745 | 121.27
7 | 1.1223 | 0.00931 | -0.0764 | 120.5478
7.5 | 1.1628 | 0.00989 | -0.0734 | 117.5733
8 | 1.2037 | 0.01047 | -0.0706 | 114.9666
8.5 | 1.2438 | 0.01113 | -0.0676 | 111.752
9 | 1.2818 | 0.01191 | -0.0643 | 107.6238
9.5 | 1.3209 | 0.01269 | -0.0613 | 104.0898
10 | 1.3581 | 0.01359 | -0.058 | 99.9338
10.5 | 1.3955 | 0.01452 | -0.0547 | 96.1088
11 | 1.4331 | 0.0155 | -0.0516 | 92.4581
11.5 | 1.4638 | 0.01687 | -0.0475 | 86.7694
12 | 1.4987 | 0.01806 | -0.0442 | 82.9845
12.5 | 1.5279 | 0.01965 | -0.0401 | 77.7557
13 | 1.5558 | 0.02143 | -0.036 | 72.5992
13.5 | 1.5793 | 0.02356 | -0.0316 | 67.0331
14 | 1.5909 | 0.0267 | -0.0263 | 59.5843
14.5 | 1.6113 | 0.02933 | -0.0223 | 54.9369
15 | 1.6163 | 0.03332 | -0.0173 | 48.5084
15.5 | 1.6383 | 0.03607 | -0.0143 | 45.42
16 | 1.6458 | 0.04019 | -0.0108 | 40.9505
16.5 | 1.6319 | 0.04668 | -0.007 | 34.9593
17 | 1.5956 | 0.05614 | -0.0044 | 28.4218
17.5 | 1.5516 | 0.06772 | -0.0044 | 22.912
18 | 1.5139 | 0.08007 | -0.0074 | 18.9072
18.5 | 1.4651 | 0.09587 | -0.0141 | 15.2822
19 | 1.4444 | 0.10845 | -0.0209 | 13.3186
19.5 | 1.4038 | 0.12583 | -0.0316 | 11.1563
20 | 1.3712 | 0.14249 | -0.0424 | 9.6231

## 119. Re 12M Mach 0.50 (1)
BIGFOIL.COM POLAR EXPORT
NACA67-610 a=0.6
NACA67-610 a=0.6 |  |  |  | Cl Max: | 1.279 | at alpha= | 20 | deg
JavaFoil+Calcfoil stall+Eppler ext transition |  |  |  | L/D Max: | 139.042 | at alpha= | 2 | deg
Re: | 12000000 |  |  | Cd Min: | 0.00475 | at alpha= | -1 | deg
Mach: | 0.5 |  |  | Cl=0 at alpha= | -4.1613 | deg
|  |  |  | @ Cl=0.1, Cd= | 0.0055591
|  |  |  | @ Cl=0.4, Cd= | 0.0048109
|  |  |  | @ Cl=0.6, Cd= | 0.0056672
alpha (deg) | Cl | Cd | Cm | Cl/Cd
-20 | -0.859 | 0.14526 | -0.044 | -5.911
-19.5 | -0.833 | 0.13832 | -0.045 | -6.019
-19 | -0.806 | 0.13138 | -0.045 | -6.137
-18.5 | -0.78 | 0.12413 | -0.046 | -6.284
-18 | -0.752 | 0.1307 | -0.045 | -5.753
-17.5 | -0.725 | 0.12485 | -0.045 | -5.804
-17 | -0.698 | 0.11825 | -0.045 | -5.902
-16.5 | -0.672 | 0.11028 | -0.046 | -6.093
-16 | -0.646 | 0.10321 | -0.047 | -6.255
-15.5 | -0.62 | 0.09537 | -0.049 | -6.502
-15 | -0.596 | 0.08787 | -0.052 | -6.778
-14.5 | -0.562 | 0.10069 | -0.045 | -5.581
-14 | -0.535 | 0.09281 | -0.046 | -5.766
-13.5 | -0.509 | 0.08721 | -0.047 | -5.833
-13 | -0.483 | 0.07901 | -0.049 | -6.109
-12.5 | -0.456 | 0.07402 | -0.05 | -6.162
-12 | -0.432 | 0.06628 | -0.054 | -6.511
-11.5 | -0.407 | 0.05889 | -0.058 | -6.916
-11 | -0.372 | 0.07789 | -0.045 | -4.773
-10.5 | -0.345 | 0.06827 | -0.045 | -5.048
-10 | -0.318 | 0.06144 | -0.047 | -5.176
-9.5 | -0.291 | 0.05635 | -0.049 | -5.169
-9 | -0.265 | 0.05197 | -0.052 | -5.094
-8.5 | -0.238 | 0.04764 | -0.055 | -5.001
-8 | -0.209 | 0.05277 | -0.046 | -3.956
-7.5 | -0.182 | 0.04919 | -0.046 | -3.691
-7 | -0.155 | 0.04549 | -0.048 | -3.398
-6.5 | -0.128 | 0.04146 | -0.05 | -3.078
-6 | -0.101 | 0.03771 | -0.055 | -2.673
-5.5 | -0.073 | 0.03741 | -0.051 | -1.956
-5 | -0.075 | 0.03429 | -0.055 | -2.183
-4.5 | -0.042 | 0.00586 | -0.102 | -7.11
-4 | 0.02 | 0.00575 | -0.103 | 3.406
-3.5 | 0.085 | 0.00559 | -0.104 | 15.199
-3 | 0.153 | 0.00545 | -0.105 | 28.022
-2.5 | 0.222 | 0.00532 | -0.105 | 41.684
-2 | 0.291 | 0.0052 | -0.106 | 55.982
-1.5 | 0.361 | 0.00489 | -0.107 | 73.795
-1 | 0.43 | 0.00475 | -0.108 | 90.651
-0.5 | 0.501 | 0.00489 | -0.109 | 102.551
0 | 0.567 | 0.00574 | -0.11 | 98.853
0.5 | 0.635 | 0.00559 | -0.111 | 113.613
1 | 0.702 | 0.00569 | -0.112 | 123.391
1.5 | 0.769 | 0.00585 | -0.112 | 131.47
2 | 0.836 | 0.00601 | -0.113 | 139.042
2.5 | 0.898 | 0.00659 | -0.114 | 136.268
3 | 0.963 | 0.00713 | -0.115 | 134.969
3.5 | 1.025 | 0.0079 | -0.116 | 129.823
4 | 1.085 | 0.00933 | -0.117 | 116.319
4.5 | 1.142 | 0.00985 | -0.118 | 115.933
5 | 1.192 | 0.01042 | -0.118 | 114.435
5.5 | 1.23 | 0.01113 | -0.119 | 110.539
6 | 1.249 | 0.01188 | -0.12 | 105.121
6.5 | 1.234 | 0.01278 | -0.121 | 96.598
7 | 1.13 | 0.01397 | -0.122 | 80.901
7.5 | 0.761 | 0.01502 | -0.123 | 50.667
8 | 0.789 | 0.01631 | -0.123 | 48.402
8.5 | 0.824 | 0.01636 | -0.124 | 50.338
9 | 0.851 | 0.01806 | -0.125 | 47.127
9.5 | 0.885 | 0.01745 | -0.126 | 50.746
10 | 0.914 | 0.0192 | -0.127 | 47.635
10.5 | 0.788 | 0.06744 | -0.076 | 11.679
11 | 0.808 | 0.0784 | -0.067 | 10.3
11.5 | 1.005 | 0.02177 | -0.129 | 46.144
12 | 1.03 | 0.02392 | -0.129 | 43.083
12.5 | 0.891 | 0.08499 | -0.078 | 10.48
13 | 0.913 | 0.09542 | -0.074 | 9.564
13.5 | 1.113 | 0.02798 | -0.131 | 39.797
14 | 0.98 | 0.08998 | -0.089 | 10.887
14.5 | 1.056 | 0.06966 | -0.11 | 15.161
15 | 1.02 | 0.10999 | -0.083 | 9.278
15.5 | 1.05 | 0.10517 | -0.087 | 9.986
16 | 1.15 | 0.07146 | -0.116 | 16.088
16.5 | 1.243 | 0.05028 | -0.129 | 24.712
17 | 1.127 | 0.12734 | -0.09 | 8.847
17.5 | 1.151 | 0.1331 | -0.09 | 8.645
18 | 1.183 | 0.13377 | -0.095 | 8.844
18.5 | 1.219 | 0.13221 | -0.1 | 9.218
19 | 1.224 | 0.16169 | -0.091 | 7.569
19.5 | 1.25 | 0.16622 | -0.093 | 7.523
20 | 1.279 | 0.1668 | -0.096 | 7.67

## 120. Re 12M Mach 0.50 (2)
BIGFOIL.COM POLAR EXPORT
NACA67-610 a=0.6
NACA67-610 a=0.6 |  |  |  | Cl Max: | 1.3341 | at alpha= | 9 | deg
XFOIL ncrit=9 |  |  |  | L/D Max: | 191.207 | at alpha= | 1.5 | deg
Re: | 12000000 |  |  | Cd Min: | 0.12931 | at alpha= | 14 | deg
Mach: | 0.5 |  |  | Cl=0 at alpha= | -4.355 | deg
|  |  |  | @ Cl=0.1, Cd= | 0.0052759
|  |  |  | @ Cl=0.4, Cd= | 0.0043054
|  |  |  | @ Cl=0.6, Cd= | 0.0041563
alpha (deg) | Cl | Cd | Cm | Cl/Cd
-12.5 | -0.1895 | 0.12148 | -0.0991 | -1.5599
-12 | -0.1739 | 0.11395 | -0.1032 | -1.5261
-11.5 | -0.1561 | 0.10729 | -0.107 | -1.4549
-11 | -0.1404 | 0.10044 | -0.1107 | -1.3978
-10.5 | -0.1272 | 0.09344 | -0.1143 | -1.3613
-10 | -0.1194 | 0.08593 | -0.1178 | -1.3895
-9.5 | -0.0999 | 0.0808 | -0.1205 | -1.2364
-9 | -0.097 | 0.07327 | -0.124 | -1.3239
-8.5 | -0.0866 | 0.06738 | -0.1268 | -1.2852
-8 | -0.084 | 0.06112 | -0.1294 | -1.3743
-7.5 | -0.0998 | 0.05503 | -0.1313 | -1.8136
-7 | -0.109 | 0.04763 | -0.1341 | -2.2885
-6.5 | -0.0997 | 0.04016 | -0.1369 | -2.4826
-6 | -0.0743 | 0.03404 | -0.1378 | -2.1827
-5.5 | -0.0636 | 0.02403 | -0.1364 | -2.6467
-5 | -0.0418 | 0.01571 | -0.1325 | -2.6607
-4.5 | -0.0194 | 0.00709 | -0.1271 | -2.7362
-4 | 0.0475 | 0.00596 | -0.1256 | 7.9698
-3.5 | 0.1135 | 0.0051 | -0.1243 | 22.2549
-3 | 0.1826 | 0.00476 | -0.1239 | 38.3613
-2.5 | 0.2514 | 0.00457 | -0.1239 | 55.0109
-2 | 0.32 | 0.00446 | -0.1242 | 71.7489
-1.5 | 0.3878 | 0.00432 | -0.1245 | 89.7685
-1 | 0.4549 | 0.00424 | -0.125 | 107.2877
-0.5 | 0.5213 | 0.00417 | -0.1254 | 125.012
0 | 0.5877 | 0.00416 | -0.1259 | 141.274
0.5 | 0.6537 | 0.00414 | -0.1264 | 157.8986
1 | 0.7176 | 0.00398 | -0.1265 | 180.3015
1.5 | 0.7763 | 0.00406 | -0.1256 | 191.2069
2 | 0.8093 | 0.00491 | -0.1195 | 164.8269
2.5 | 0.8246 | 0.00522 | -0.1099 | 157.9693
3 | 0.8295 | 0.00591 | -0.0976 | 140.3553
3.5 | 0.8558 | 0.00668 | -0.09 | 128.1138
4 | 0.8843 | 0.00759 | -0.083 | 116.5086
5 | 0.952 | 0.00933 | -0.071 | 102.0364
6 | 1.0882 | 0.01093 | -0.0726 | 99.5608
6.5 | 1.1371 | 0.01181 | -0.069 | 96.2828
7 | 1.1839 | 0.01274 | -0.0647 | 92.9278
7.5 | 1.2295 | 0.01374 | -0.06 | 89.4833
8 | 1.2761 | 0.01485 | -0.0552 | 85.9327
8.5 | 1.317 | 0.0163 | -0.0492 | 80.7975
9 | 1.3341 | 0.01888 | -0.0397 | 70.6621
9.5 | 1.3247 | 0.02308 | -0.0277 | 57.396
10 | 1.3114 | 0.02927 | -0.0173 | 44.8036
10.5 | 1.2829 | 0.03718 | -0.0089 | 34.5051
11 | 1.246 | 0.04595 | -0.0029 | 27.1164
11.5 | 1.2041 | 0.05621 | -0.0001 | 21.4215
12 | 1.1647 | 0.06769 | -0.001 | 17.2064
12.5 | 1.128 | 0.08078 | -0.0058 | 13.9639
13 | 1.0946 | 0.09587 | -0.0145 | 11.4175
13.5 | 1.068 | 0.11243 | -0.0258 | 9.4992
14 | 1.0519 | 0.12931 | -0.0365 | 8.1347

## 121. Re 14M Mach 0.00 (1)
BIGFOIL.COM POLAR EXPORT
NACA67-610 a=0.6
NACA67-610 a=0.6 |  |  |  | Cl Max: | 1.288 | at alpha= | 9 | deg
JavaFoil+Calcfoil stall+Eppler ext transition |  |  |  | L/D Max: | 136.068 | at alpha= | 3 | deg
Re: | 14000000 |  |  | Cd Min: | 0.00493 | at alpha= | -2 | deg
Mach: | 0 |  |  | Cl=0 at alpha= | -4.1579 | deg
|  |  |  | @ Cl=0.1, Cd= | 0.0053615
|  |  |  | @ Cl=0.4, Cd= | 0.0052931
|  |  |  | @ Cl=0.6, Cd= | 0.0050425
alpha (deg) | Cl | Cd | Cm | Cl/Cd
-17 | -0.274 | 0.12889 | -0.034 | -2.126
-16.5 | -0.288 | 0.12105 | -0.035 | -2.377
-16 | -0.302 | 0.11441 | -0.035 | -2.637
-15.5 | -0.316 | 0.10816 | -0.036 | -2.921
-15 | -0.33 | 0.10366 | -0.036 | -3.183
-14.5 | -0.344 | 0.09906 | -0.036 | -3.469
-14 | -0.357 | 0.09303 | -0.037 | -3.836
-13.5 | -0.369 | 0.08874 | -0.037 | -4.16
-13 | -0.38 | 0.08527 | -0.037 | -4.454
-12.5 | -0.385 | 0.08029 | -0.038 | -4.797
-12 | -0.388 | 0.07544 | -0.038 | -5.143
-11.5 | -0.388 | 0.07208 | -0.038 | -5.384
-11 | -0.386 | 0.06719 | -0.039 | -5.739
-10.5 | -0.38 | 0.0642 | -0.039 | -5.914
-10 | -0.37 | 0.06076 | -0.039 | -6.097
-9.5 | -0.358 | 0.05694 | -0.04 | -6.281
-9 | -0.342 | 0.0522 | -0.043 | -6.548
-8.5 | -0.321 | 0.04885 | -0.044 | -6.576
-8 | -0.299 | 0.04345 | -0.049 | -6.875
-7.5 | -0.331 | 0.00658 | -0.083 | -50.277
-7 | -0.291 | 0.00635 | -0.084 | -45.817
-6.5 | -0.247 | 0.00619 | -0.085 | -39.922
-6 | -0.199 | 0.00601 | -0.086 | -33.157
-5.5 | -0.149 | 0.00585 | -0.087 | -25.382
-5 | -0.095 | 0.00572 | -0.087 | -16.601
-4.5 | -0.039 | 0.00557 | -0.088 | -7.05
-4 | 0.018 | 0.00548 | -0.089 | 3.253
-3.5 | 0.076 | 0.00539 | -0.09 | 14.097
-3 | 0.135 | 0.00532 | -0.091 | 25.343
-2.5 | 0.194 | 0.00519 | -0.091 | 37.369
-2 | 0.254 | 0.00493 | -0.092 | 51.426
-1.5 | 0.313 | 0.00508 | -0.093 | 61.716
-1 | 0.373 | 0.00524 | -0.094 | 71.25
-0.5 | 0.434 | 0.00536 | -0.095 | 81.026
0 | 0.493 | 0.00559 | -0.095 | 88.236
0.5 | 0.552 | 0.00501 | -0.096 | 110.123
1 | 0.611 | 0.00505 | -0.097 | 120.921
1.5 | 0.669 | 0.00524 | -0.098 | 127.761
2 | 0.728 | 0.00604 | -0.099 | 120.572
2.5 | 0.783 | 0.00625 | -0.099 | 125.362
3 | 0.84 | 0.00618 | -0.1 | 136.068
3.5 | 0.896 | 0.00666 | -0.101 | 134.517
4 | 0.951 | 0.00716 | -0.102 | 132.901
4.5 | 1.005 | 0.00799 | -0.102 | 125.761
5 | 1.056 | 0.00836 | -0.103 | 126.343
5.5 | 1.104 | 0.00874 | -0.104 | 126.33
6 | 1.148 | 0.00914 | -0.105 | 125.588
6.5 | 1.189 | 0.00955 | -0.106 | 124.469
7 | 1.225 | 0.00993 | -0.106 | 123.364
7.5 | 1.257 | 0.01042 | -0.107 | 120.635
8 | 1.277 | 0.01093 | -0.108 | 116.866
8.5 | 1.287 | 0.01144 | -0.109 | 112.504
9 | 1.288 | 0.01202 | -0.109 | 107.153
9.5 | 1.28 | 0.01259 | -0.11 | 101.682
10 | 1.264 | 0.01329 | -0.111 | 95.104
10.5 | 1.238 | 0.01395 | -0.111 | 88.785
11 | 1.206 | 0.01463 | -0.112 | 82.412
11.5 | 1.166 | 0.01554 | -0.113 | 75.059
12 | 1.121 | 0.01642 | -0.113 | 68.3
12.5 | 1.07 | 0.01796 | -0.114 | 59.566
13 | 1.02 | 0.01856 | -0.114 | 54.957
13.5 | 0.96 | 0.02128 | -0.114 | 45.098
14 | 0.9 | 0.02442 | -0.113 | 36.829

## 122. Re 14M Mach 0.00 (2)
BIGFOIL.COM POLAR EXPORT
NACA67-610 a=0.6
NACA67-610 a=0.6 |  |  |  | Cl Max: | 1.8416 | at alpha= | 20 | deg
XFOIL ncrit=9 |  |  |  | L/D Max: | 140.128 | at alpha= | 3 | deg
Re: | 14000000 |  |  | Cd Min: | 0.04733 | at alpha= | 20 | deg
Mach: | 0 |  |  | Cl=0 at alpha= | -4.3401 | deg
|  |  |  | @ Cl=0.1, Cd= | 0.0044631
|  |  |  | @ Cl=0.4, Cd= | 0.0040926
|  |  |  | @ Cl=0.6, Cd= | 0.0044208
alpha (deg) | Cl | Cd | Cm | Cl/Cd
-17.5 | -1.1188 | 0.03508 | -0.1251 | -31.8928
-17 | -1.1977 | 0.02823 | -0.1137 | -42.4265
-16.5 | -1.1962 | 0.0245 | -0.1091 | -48.8245
-16 | -1.175 | 0.0219 | -0.1061 | -53.653
-15.5 | -1.1456 | 0.01969 | -0.1038 | -58.1818
-15 | -1.1182 | 0.01698 | -0.1011 | -65.8539
-14.5 | -1.0825 | 0.01495 | -0.0992 | -72.408
-14 | -1.039 | 0.01367 | -0.0982 | -76.0059
-13.5 | -0.9923 | 0.01265 | -0.0975 | -78.4427
-13 | -0.9437 | 0.01178 | -0.097 | -80.1104
-12.5 | -0.8936 | 0.01103 | -0.0966 | -81.0154
-12 | -0.8425 | 0.01037 | -0.0964 | -81.244
-11.5 | -0.7916 | 0.00961 | -0.0961 | -82.3725
-11 | -0.7401 | 0.0089 | -0.096 | -83.1573
-10.5 | -0.6867 | 0.00839 | -0.096 | -81.8474
-10 | -0.6325 | 0.00796 | -0.0962 | -79.4598
-9.5 | -0.5779 | 0.00757 | -0.0964 | -76.3408
-8.5 | -0.4677 | 0.0069 | -0.097 | -67.7826
-7.5 | -0.3573 | 0.00613 | -0.0976 | -58.2871
-7 | -0.3014 | 0.00582 | -0.098 | -51.7869
-6.5 | -0.2451 | 0.00561 | -0.0985 | -43.6898
-6 | -0.1884 | 0.00546 | -0.099 | -34.5055
-5.5 | -0.1315 | 0.0053 | -0.0996 | -24.8113
-5 | -0.0746 | 0.00514 | -0.1002 | -14.5136
-4.5 | -0.018 | 0.00493 | -0.1007 | -3.6511
-4 | 0.0383 | 0.00469 | -0.1012 | 8.1663
-3.5 | 0.0951 | 0.00447 | -0.1017 | 21.2752
-1.5 | 0.3226 | 0.00415 | -0.1041 | 77.7349
-1 | 0.3791 | 0.0041 | -0.1046 | 92.4634
-0.5 | 0.4356 | 0.00408 | -0.1052 | 106.7647
0 | 0.4919 | 0.00407 | -0.1057 | 120.86
0.5 | 0.5472 | 0.0041 | -0.1061 | 133.4634
1.5 | 0.6443 | 0.00469 | -0.1044 | 137.3774
2 | 0.6836 | 0.00548 | -0.1017 | 124.7445
2.5 | 0.7274 | 0.00563 | -0.1 | 129.2007
3 | 0.7693 | 0.00549 | -0.0979 | 140.1275
3.5 | 0.8156 | 0.00588 | -0.0965 | 138.7075
4 | 0.8591 | 0.00636 | -0.0945 | 135.0786
4.5 | 0.9034 | 0.00676 | -0.0927 | 133.6391
5 | 0.9483 | 0.00709 | -0.091 | 133.7518
5.5 | 0.9899 | 0.00738 | -0.0885 | 134.1328
6 | 1.0255 | 0.00773 | -0.0848 | 132.6649
6.5 | 1.0623 | 0.00809 | -0.0815 | 131.3103
7 | 1.0995 | 0.00846 | -0.0784 | 129.9645
7.5 | 1.1459 | 0.00891 | -0.0774 | 128.6083
9.5 | 1.3087 | 0.01107 | -0.0696 | 118.2204
10 | 1.3446 | 0.01176 | -0.0669 | 114.3367
10.5 | 1.381 | 0.01248 | -0.0644 | 110.6571
11 | 1.417 | 0.01321 | -0.062 | 107.2672
11.5 | 1.4484 | 0.01422 | -0.0588 | 101.8565
12 | 1.487 | 0.01484 | -0.0571 | 100.2022
12.5 | 1.5147 | 0.0161 | -0.0536 | 94.0807
13 | 1.5455 | 0.01722 | -0.0508 | 89.7503
13.5 | 1.5754 | 0.01842 | -0.048 | 85.5266
14 | 1.6053 | 0.0196 | -0.0454 | 81.9031
14.5 | 1.635 | 0.02084 | -0.0429 | 78.4549
15 | 1.6608 | 0.02237 | -0.04 | 74.2423
16 | 1.7163 | 0.0252 | -0.0354 | 68.1071
16.5 | 1.7404 | 0.02697 | -0.0329 | 64.531
17 | 1.7584 | 0.02927 | -0.03 | 60.0752
17.5 | 1.7723 | 0.03196 | -0.0269 | 55.4537
18 | 1.7893 | 0.03453 | -0.0245 | 51.8187
18.5 | 1.8001 | 0.03773 | -0.0219 | 47.71
19 | 1.8197 | 0.04026 | -0.0204 | 45.1987
19.5 | 1.8297 | 0.04382 | -0.0185 | 41.7549
20 | 1.8416 | 0.04733 | -0.0172 | 38.9098

## 123. Re 14M Mach 0.10 (1)
BIGFOIL.COM POLAR EXPORT
NACA67-610 a=0.6
NACA67-610 a=0.6 |  |  |  | Cl Max: | 1.286 | at alpha= | 8.5 | deg
JavaFoil+Calcfoil stall+Eppler ext transition |  |  |  | L/D Max: | 136.041 | at alpha= | 3 | deg
Re: | 14000000 |  |  | Cd Min: | 0.00494 | at alpha= | -2 | deg
Mach: | 0.1 |  |  | Cl=0 at alpha= | -4.1579 | deg
|  |  |  | @ Cl=0.1, Cd= | 0.0053634
|  |  |  | @ Cl=0.4, Cd= | 0.0052769
|  |  |  | @ Cl=0.6, Cd= | 0.0050577
alpha (deg) | Cl | Cd | Cm | Cl/Cd
-16.5 | -0.247 | 0.12133 | -0.035 | -2.037
-16 | -0.263 | 0.11661 | -0.035 | -2.254
-15.5 | -0.279 | 0.1098 | -0.036 | -2.539
-15 | -0.295 | 0.10461 | -0.036 | -2.821
-14.5 | -0.311 | 0.09968 | -0.037 | -3.122
-14 | -0.327 | 0.09413 | -0.037 | -3.474
-13.5 | -0.342 | 0.08872 | -0.037 | -3.854
-13 | -0.356 | 0.08547 | -0.037 | -4.161
-12.5 | -0.364 | 0.0806 | -0.038 | -4.512
-12 | -0.369 | 0.07553 | -0.038 | -4.89
-11.5 | -0.372 | 0.07237 | -0.038 | -5.142
-11 | -0.372 | 0.06752 | -0.039 | -5.514
-10.5 | -0.369 | 0.06444 | -0.039 | -5.724
-10 | -0.362 | 0.0609 | -0.039 | -5.944
-9.5 | -0.351 | 0.05719 | -0.04 | -6.138
-9 | -0.337 | 0.05261 | -0.042 | -6.402
-8.5 | -0.318 | 0.04936 | -0.043 | -6.437
-8 | -0.296 | 0.04483 | -0.047 | -6.591
-7.5 | -0.33 | 0.00668 | -0.084 | -49.331
-7 | -0.291 | 0.00642 | -0.085 | -45.242
-6.5 | -0.247 | 0.0062 | -0.085 | -39.831
-6 | -0.2 | 0.00603 | -0.086 | -33.124
-5.5 | -0.149 | 0.00585 | -0.087 | -25.455
-5 | -0.095 | 0.0057 | -0.088 | -16.733
-4.5 | -0.039 | 0.00561 | -0.089 | -7.027
-4 | 0.018 | 0.00551 | -0.089 | 3.249
-3.5 | 0.076 | 0.0054 | -0.09 | 14.133
-3 | 0.135 | 0.00531 | -0.091 | 25.503
-2.5 | 0.195 | 0.00524 | -0.092 | 37.173
-2 | 0.255 | 0.00494 | -0.093 | 51.612
-1.5 | 0.315 | 0.00508 | -0.094 | 62.018
-1 | 0.375 | 0.00524 | -0.094 | 71.558
-0.5 | 0.436 | 0.00533 | -0.095 | 81.871
0 | 0.495 | 0.00532 | -0.096 | 93.125
0.5 | 0.554 | 0.00505 | -0.097 | 109.906
1 | 0.614 | 0.00506 | -0.098 | 121.264
1.5 | 0.673 | 0.00524 | -0.098 | 128.405
2 | 0.731 | 0.00607 | -0.099 | 120.582
2.5 | 0.787 | 0.00627 | -0.1 | 125.478
3 | 0.844 | 0.00621 | -0.101 | 136.041
3.5 | 0.901 | 0.00671 | -0.101 | 134.252
4 | 0.956 | 0.00721 | -0.102 | 132.544
4.5 | 1.009 | 0.00803 | -0.103 | 125.757
5 | 1.061 | 0.0084 | -0.104 | 126.266
5.5 | 1.108 | 0.00881 | -0.105 | 125.791
6 | 1.153 | 0.00922 | -0.105 | 124.98
6.5 | 1.193 | 0.00962 | -0.106 | 124.089
7 | 1.229 | 0.01003 | -0.107 | 122.571
7.5 | 1.26 | 0.0105 | -0.108 | 119.939
8 | 1.278 | 0.01104 | -0.108 | 115.841
8.5 | 1.286 | 0.01158 | -0.109 | 111.078
9 | 1.284 | 0.01216 | -0.11 | 105.608
9.5 | 1.273 | 0.01274 | -0.111 | 99.886
10 | 1.251 | 0.01337 | -0.111 | 93.612
10.5 | 1.221 | 0.01412 | -0.112 | 86.473
11 | 1.182 | 0.015 | -0.113 | 78.822
11.5 | 1.137 | 0.01586 | -0.113 | 71.655
12 | 1.084 | 0.01723 | -0.114 | 62.919
12.5 | 1.026 | 0.01873 | -0.114 | 54.791
13 | 0.972 | 0.01899 | -0.115 | 51.16
13.5 | 0.908 | 0.02115 | -0.115 | 42.959

## 124. Re 14M Mach 0.10 (2)
BIGFOIL.COM POLAR EXPORT
NACA67-610 a=0.6
NACA67-610 a=0.6 |  |  |  | Cl Max: | 1.8286 | at alpha= | 20 | deg
XFOIL ncrit=9 |  |  |  | L/D Max: | 140.218 | at alpha= | 3 | deg
Re: | 14000000 |  |  | Cd Min: | 0.20144 | at alpha= | -19 | deg
Mach: | 0.1 |  |  | Cl=0 at alpha= | -4.3395 | deg
|  |  |  | @ Cl=0.1, Cd= | 0.0044725
|  |  |  | @ Cl=0.4, Cd= | 0.0040935
|  |  |  | @ Cl=0.6, Cd= | 0.0043879
alpha (deg) | Cl | Cd | Cm | Cl/Cd
-19 | -0.4329 | 0.20144 | -0.0368 | -2.149
-17.5 | -0.4014 | 0.17299 | -0.0496 | -2.3204
-17 | -0.3835 | 0.16709 | -0.0536 | -2.2952
-15.5 | -1.0703 | 0.02914 | -0.1156 | -36.7296
-15 | -1.0863 | 0.02265 | -0.11 | -47.9603
-14.5 | -1.0681 | 0.01887 | -0.1064 | -56.6031
-14 | -1.0357 | 0.0163 | -0.1039 | -63.5399
-13.5 | -0.9961 | 0.01434 | -0.1021 | -69.463
-13 | -0.9521 | 0.01276 | -0.1007 | -74.616
-12.5 | -0.9028 | 0.01174 | -0.0999 | -76.8995
-12 | -0.8516 | 0.01092 | -0.0993 | -77.9853
-11.5 | -0.7993 | 0.0102 | -0.0988 | -78.3627
-11 | -0.7474 | 0.00937 | -0.0984 | -79.7652
-10.5 | -0.6942 | 0.00866 | -0.0981 | -80.1617
-10 | -0.6394 | 0.00816 | -0.098 | -78.3578
-9.5 | -0.5841 | 0.00773 | -0.0981 | -75.5627
-9 | -0.5283 | 0.00736 | -0.0982 | -71.7799
-8.5 | -0.4723 | 0.00701 | -0.0984 | -67.3752
-7.5 | -0.3603 | 0.00625 | -0.0988 | -57.648
-7 | -0.3042 | 0.00587 | -0.099 | -51.8228
-6.5 | -0.2474 | 0.00564 | -0.0994 | -43.8652
-6 | -0.1901 | 0.00548 | -0.0999 | -34.6898
-5.5 | -0.1327 | 0.00533 | -0.1004 | -24.8968
-5 | -0.0753 | 0.00516 | -0.101 | -14.593
-4.5 | -0.0182 | 0.00496 | -0.1015 | -3.6694
-4 | 0.0385 | 0.00471 | -0.1019 | 8.1741
-3.5 | 0.0957 | 0.00448 | -0.1024 | 21.3616
-3 | 0.153 | 0.00438 | -0.103 | 34.9315
-2.5 | 0.2104 | 0.0043 | -0.1036 | 48.9302
-2 | 0.2677 | 0.00423 | -0.1042 | 63.2861
-1.5 | 0.3246 | 0.00415 | -0.1047 | 78.2169
-1 | 0.3815 | 0.0041 | -0.1053 | 93.0488
-0.5 | 0.4383 | 0.00408 | -0.1058 | 107.4265
0 | 0.495 | 0.00407 | -0.1064 | 121.6216
0.5 | 0.5506 | 0.0041 | -0.1067 | 134.2927
1.5 | 0.6484 | 0.00467 | -0.105 | 138.8437
2 | 0.6873 | 0.00547 | -0.1022 | 125.649
2.5 | 0.7309 | 0.00565 | -0.1004 | 129.3628
3 | 0.7726 | 0.00551 | -0.0982 | 140.2178
3.5 | 0.8189 | 0.0059 | -0.0967 | 138.7966
4 | 0.862 | 0.00638 | -0.0946 | 135.1097
4.5 | 0.906 | 0.00679 | -0.0926 | 133.4315
5 | 0.9507 | 0.00713 | -0.0907 | 133.338
5.5 | 0.9886 | 0.00741 | -0.0873 | 133.4143
6 | 1.0252 | 0.00778 | -0.0838 | 131.7738
6.5 | 1.0627 | 0.00815 | -0.0805 | 130.3926
7 | 1.1005 | 0.00853 | -0.0774 | 129.0152
8 | 1.1973 | 0.00949 | -0.0763 | 126.1644
8.5 | 1.236 | 0.01002 | -0.0737 | 123.3533
9 | 1.2733 | 0.01064 | -0.071 | 119.6711
9.5 | 1.3117 | 0.01124 | -0.0685 | 116.6993
10 | 1.3478 | 0.01198 | -0.0657 | 112.5042
10.5 | 1.3842 | 0.01271 | -0.0631 | 108.9064
11 | 1.4214 | 0.01345 | -0.0607 | 105.6803
11.5 | 1.452 | 0.01453 | -0.0573 | 99.9312
12 | 1.4894 | 0.01527 | -0.0551 | 97.5377
12.5 | 1.5186 | 0.01652 | -0.0517 | 91.9249
13 | 1.5488 | 0.01773 | -0.0487 | 87.3548
13.5 | 1.5775 | 0.01904 | -0.0456 | 82.8519
14 | 1.6088 | 0.02024 | -0.043 | 79.4862
14.5 | 1.6376 | 0.02159 | -0.0403 | 75.8499
15 | 1.6617 | 0.02332 | -0.0371 | 71.2564
15.5 | 1.6931 | 0.0246 | -0.035 | 68.8252
16 | 1.7188 | 0.02627 | -0.0324 | 65.4282
16.5 | 1.7413 | 0.02827 | -0.0297 | 61.5953
17 | 1.757 | 0.03087 | -0.0265 | 56.9161
17.5 | 1.7686 | 0.03396 | -0.0233 | 52.0789
18 | 1.7839 | 0.03685 | -0.0208 | 48.4098
18.5 | 1.792 | 0.04052 | -0.0182 | 44.2251
19 | 1.8108 | 0.04337 | -0.0167 | 41.7524
19.5 | 1.818 | 0.04748 | -0.0149 | 38.2898
20 | 1.8286 | 0.05144 | -0.0138 | 35.5482

## 125. Re 14M Mach 0.25 (1)
BIGFOIL.COM POLAR EXPORT
NACA67-610 a=0.6
NACA67-610 a=0.6 |  |  |  | Cl Max: | 1.278 | at alpha= | 8 | deg
JavaFoil+Calcfoil stall+Eppler ext transition |  |  |  | L/D Max: | 135.535 | at alpha= | 3 | deg
Re: | 14000000 |  |  | Cd Min: | 0.00496 | at alpha= | -2 | deg
Mach: | 0.25 |  |  | Cl=0 at alpha= | -4.1552 | deg
|  |  |  | @ Cl=0.1, Cd= | 0.0054075
|  |  |  | @ Cl=0.4, Cd= | 0.0052962
|  |  |  | @ Cl=0.6, Cd= | 0.08737
alpha (deg) | Cl | Cd | Cm | Cl/Cd
-14 | -0.057 | 0.09632 | -0.038 | -0.588
-13.5 | -0.054 | 0.09221 | -0.038 | -0.584
-13 | -0.096 | 0.08927 | -0.036 | -1.078
-12.5 | -0.155 | 0.08122 | -0.039 | -1.905
-12 | -0.194 | 0.07744 | -0.039 | -2.501
-11.5 | -0.226 | 0.07322 | -0.039 | -3.082
-11 | -0.252 | 0.06845 | -0.04 | -3.682
-10.5 | -0.272 | 0.0648 | -0.041 | -4.205
-10 | -0.287 | 0.06187 | -0.04 | -4.631
-9.5 | -0.294 | 0.05772 | -0.041 | -5.099
-9 | -0.295 | 0.05535 | -0.041 | -5.326
-8.5 | -0.289 | 0.05074 | -0.043 | -5.692
-8 | -0.275 | 0.04839 | -0.042 | -5.689
-7.5 | -0.256 | 0.04425 | -0.046 | -5.785
-7 | -0.233 | 0.03712 | -0.055 | -6.29
-6.5 | -0.245 | 0.0063 | -0.088 | -38.886
-6 | -0.2 | 0.00613 | -0.089 | -32.661
-5.5 | -0.15 | 0.00597 | -0.089 | -25.225
-5 | -0.097 | 0.0058 | -0.09 | -16.69
-4.5 | -0.04 | 0.00567 | -0.091 | -7.089
-4 | 0.018 | 0.00556 | -0.092 | 3.291
-3.5 | 0.078 | 0.00544 | -0.093 | 14.342
-3 | 0.139 | 0.00535 | -0.094 | 25.96
-2.5 | 0.2 | 0.00509 | -0.094 | 39.328
-2 | 0.262 | 0.00496 | -0.095 | 52.754
-1.5 | 0.324 | 0.00507 | -0.096 | 63.876
-1 | 0.385 | 0.00527 | -0.097 | 73.11
-0.5 | 0.448 | 0.00538 | -0.098 | 83.354
0 | 0.509 | 0.00533 | -0.099 | 95.5
0.5 | 0.57 | 0.00508 | -0.099 | 112.149
1 | 0.63 | 0.00513 | -0.1 | 122.92
1.5 | 0.691 | 0.00599 | -0.101 | 115.386
2 | 0.751 | 0.00619 | -0.102 | 121.34
2.5 | 0.808 | 0.00641 | -0.103 | 125.948
3 | 0.866 | 0.00639 | -0.103 | 135.535
3.5 | 0.924 | 0.00696 | -0.104 | 132.842
4 | 0.98 | 0.00787 | -0.105 | 124.47
4.5 | 1.035 | 0.0083 | -0.106 | 124.648
5 | 1.086 | 0.00863 | -0.107 | 125.894
5.5 | 1.134 | 0.00909 | -0.107 | 124.667
6 | 1.177 | 0.0095 | -0.108 | 123.826
6.5 | 1.215 | 0.00999 | -0.109 | 121.586
7 | 1.246 | 0.01052 | -0.11 | 118.491
7.5 | 1.27 | 0.01108 | -0.11 | 114.604
8 | 1.278 | 0.01168 | -0.111 | 109.399
8.5 | 1.268 | 0.01231 | -0.112 | 103.045
9 | 1.243 | 0.01299 | -0.113 | 95.723
9.5 | 1.202 | 0.01375 | -0.113 | 87.395
10 | 1.14 | 0.01487 | -0.114 | 76.693
10.5 | 1.068 | 0.01595 | -0.115 | 66.981
11 | 0.98 | 0.01663 | -0.115 | 58.951
11.5 | 0.879 | 0.01783 | -0.116 | 49.29
12 | 0.766 | 0.01948 | -0.116 | 39.33
12.5 | 0.556 | 0.06931 | -0.082 | 8.02
13 | 0.44 | 0.08737 | -0.065 | 5.039

## 126. Re 14M Mach 0.25 (2)
BIGFOIL.COM POLAR EXPORT
NACA67-610 a=0.6
NACA67-610 a=0.6 |  |  |  | Cl Max: | 1.6715 | at alpha= | 16 | deg
XFOIL ncrit=9 |  |  |  | L/D Max: | 145.358 | at alpha= | 1.5 | deg
Re: | 14000000 |  |  | Cd Min: | 0.15079 | at alpha= | -15.5 | deg
Mach: | 0.25 |  |  | Cl=0 at alpha= | -4.335 | deg
|  |  |  | @ Cl=0.1, Cd= | 0.0045378
|  |  |  | @ Cl=0.4, Cd= | 0.0041064
|  |  |  | @ Cl=0.6, Cd= | 0.0042632
alpha (deg) | Cl | Cd | Cm | Cl/Cd
-15.5 | -0.3291 | 0.15079 | -0.0667 | -2.1825
-15 | -0.3095 | 0.14517 | -0.0705 | -2.132
-14.5 | -0.3206 | 0.13073 | -0.0761 | -2.4524
-14 | -0.3054 | 0.12426 | -0.08 | -2.4577
-13.5 | -0.2912 | 0.11763 | -0.0838 | -2.4756
-13 | -0.2747 | 0.1118 | -0.0873 | -2.4571
-12.5 | -0.2641 | 0.10487 | -0.091 | -2.5184
-12 | -0.2463 | 0.09974 | -0.0939 | -2.4694
-11.5 | -0.3505 | 0.07398 | -0.1057 | -4.7378
-11 | -0.4845 | 0.05442 | -0.1156 | -8.903
-10.5 | -0.722 | 0.01281 | -0.1126 | -56.3622
-10 | -0.6719 | 0.0108 | -0.1104 | -62.213
-9.5 | -0.6173 | 0.00935 | -0.1086 | -66.0214
-9 | -0.5591 | 0.00847 | -0.1075 | -66.0094
-8.5 | -0.4989 | 0.00792 | -0.1067 | -62.9924
-8 | -0.4383 | 0.00748 | -0.1061 | -58.5963
-7.5 | -0.3782 | 0.007 | -0.1057 | -54.0286
-7 | -0.3197 | 0.00633 | -0.1051 | -50.5055
-6.5 | -0.2603 | 0.00589 | -0.1049 | -44.1935
-6 | -0.2 | 0.00565 | -0.1049 | -35.3982
-5.5 | -0.1394 | 0.00546 | -0.1051 | -25.5311
-5 | -0.0792 | 0.00528 | -0.1054 | -15
-4.5 | -0.0195 | 0.00509 | -0.1056 | -3.831
-4 | 0.0396 | 0.00479 | -0.1059 | 8.2672
-3.5 | 0.099 | 0.00454 | -0.1062 | 21.8062
-3 | 0.1583 | 0.00441 | -0.1066 | 35.8957
-2.5 | 0.2179 | 0.00431 | -0.1072 | 50.5568
-2 | 0.2771 | 0.00425 | -0.1078 | 65.2
-1.5 | 0.3359 | 0.00416 | -0.1083 | 80.7452
-1 | 0.3947 | 0.00411 | -0.1088 | 96.0341
-0.5 | 0.4532 | 0.00407 | -0.1094 | 111.3514
0 | 0.5118 | 0.00406 | -0.1099 | 126.0591
1 | 0.6203 | 0.00431 | -0.1095 | 143.9211
1.5 | 0.6701 | 0.00461 | -0.1085 | 145.3579
2 | 0.7075 | 0.00546 | -0.105 | 129.5788
2.5 | 0.7496 | 0.00572 | -0.1025 | 131.049
3.5 | 0.8351 | 0.00601 | -0.0974 | 138.9517
4 | 0.8763 | 0.00651 | -0.0944 | 134.6083
4.5 | 0.9105 | 0.00693 | -0.0897 | 131.3853
5 | 0.947 | 0.00731 | -0.0856 | 129.5486
5.5 | 0.9873 | 0.00769 | -0.0823 | 128.3875
6 | 1.0272 | 0.0081 | -0.0791 | 126.8148
6.5 | 1.0663 | 0.00854 | -0.0756 | 124.8595
7 | 1.1184 | 0.00904 | -0.0752 | 123.7168
7.5 | 1.1844 | 0.00966 | -0.0779 | 122.6087
9 | 1.29 | 0.01154 | -0.0656 | 111.7851
9.5 | 1.3283 | 0.01235 | -0.0624 | 107.5547
10 | 1.3662 | 0.01319 | -0.0592 | 103.5785
10.5 | 1.4045 | 0.01407 | -0.056 | 99.8223
11 | 1.4419 | 0.01503 | -0.0528 | 95.9348
11.5 | 1.4715 | 0.01644 | -0.0485 | 89.5073
12 | 1.5075 | 0.01757 | -0.0452 | 85.7997
12.5 | 1.5355 | 0.01921 | -0.0409 | 79.9323
13 | 1.5616 | 0.02108 | -0.0366 | 74.0797
13.5 | 1.5833 | 0.02331 | -0.0319 | 67.9236
14 | 1.608 | 0.02546 | -0.0279 | 63.1579
14.5 | 1.6304 | 0.02786 | -0.0239 | 58.5212
15 | 1.6379 | 0.03154 | -0.019 | 51.9309
15.5 | 1.6614 | 0.0341 | -0.0158 | 48.7214
16 | 1.6715 | 0.03792 | -0.0121 | 44.0796
16.5 | 1.6593 | 0.04405 | -0.0079 | 37.6686
17 | 1.6269 | 0.05273 | -0.0047 | 30.8534
17.5 | 1.5869 | 0.06335 | -0.0037 | 25.0497
18 | 1.5511 | 0.07488 | -0.0055 | 20.7145
18.5 | 1.5048 | 0.08943 | -0.0107 | 16.8266
19 | 1.4816 | 0.10191 | -0.0168 | 14.5383
19.5 | 1.4431 | 0.11813 | -0.0263 | 12.2162
20 | 1.4109 | 0.13418 | -0.0366 | 10.515

## 127. Re 14M Mach 0.50 (1)
BIGFOIL.COM POLAR EXPORT
NACA67-610 a=0.6
NACA67-610 a=0.6 |  |  |  | Cl Max: | 1.278 | at alpha= | 20 | deg
JavaFoil+Calcfoil stall+Eppler ext transition |  |  |  | L/D Max: | 134.11 | at alpha= | 2.5 | deg
Re: | 14000000 |  |  | Cd Min: | 0.00478 | at alpha= | -1.5 | deg
Mach: | 0.5 |  |  | Cl=0 at alpha= | -4.1613 | deg
|  |  |  | @ Cl=0.1, Cd= | 0.0054857
|  |  |  | @ Cl=0.4, Cd= | 0.004927
|  |  |  | @ Cl=0.6, Cd= | 0.0060154
alpha (deg) | Cl | Cd | Cm | Cl/Cd
-20 | -0.86 | 0.14655 | -0.045 | -5.869
-19.5 | -0.834 | 0.13792 | -0.046 | -6.047
-19 | -0.808 | 0.13122 | -0.046 | -6.156
-18.5 | -0.782 | 0.1231 | -0.047 | -6.356
-18 | -0.752 | 0.12858 | -0.045 | -5.851
-17.5 | -0.725 | 0.12371 | -0.045 | -5.861
-17 | -0.698 | 0.11673 | -0.046 | -5.983
-16.5 | -0.673 | 0.10782 | -0.047 | -6.24
-16 | -0.647 | 0.10176 | -0.048 | -6.355
-15.5 | -0.622 | 0.09283 | -0.051 | -6.701
-15 | -0.598 | 0.08471 | -0.053 | -7.059
-14.5 | -0.562 | 0.09942 | -0.045 | -5.653
-14 | -0.535 | 0.09205 | -0.046 | -5.817
-13.5 | -0.509 | 0.08556 | -0.047 | -5.949
-13 | -0.483 | 0.07802 | -0.05 | -6.193
-12.5 | -0.457 | 0.07272 | -0.051 | -6.283
-12 | -0.433 | 0.06428 | -0.056 | -6.737
-11.5 | -0.41 | 0.05519 | -0.061 | -7.437
-11 | -0.372 | 0.07122 | -0.045 | -5.221
-10.5 | -0.345 | 0.06759 | -0.045 | -5.099
-10 | -0.318 | 0.06147 | -0.048 | -5.176
-9.5 | -0.291 | 0.05644 | -0.05 | -5.162
-9 | -0.265 | 0.05136 | -0.053 | -5.159
-8.5 | -0.239 | 0.04657 | -0.056 | -5.128
-8 | -0.209 | 0.05192 | -0.046 | -4.022
-7.5 | -0.182 | 0.04873 | -0.046 | -3.726
-7 | -0.155 | 0.04523 | -0.048 | -3.418
-6.5 | -0.128 | 0.04153 | -0.05 | -3.071
-6 | -0.101 | 0.03739 | -0.055 | -2.698
-5.5 | -0.073 | 0.03718 | -0.052 | -1.969
-5 | -0.075 | 0.03358 | -0.057 | -2.234
-4.5 | -0.042 | 0.00595 | -0.102 | -7.006
-4 | 0.02 | 0.00564 | -0.103 | 3.474
-3.5 | 0.085 | 0.00551 | -0.104 | 15.424
-3 | 0.153 | 0.0054 | -0.105 | 28.281
-2.5 | 0.222 | 0.00527 | -0.105 | 42.072
-2 | 0.291 | 0.00511 | -0.106 | 57.008
-1.5 | 0.361 | 0.00478 | -0.107 | 75.529
-1 | 0.43 | 0.00504 | -0.108 | 85.43
-0.5 | 0.501 | 0.00571 | -0.109 | 87.784
0 | 0.567 | 0.00603 | -0.11 | 94.135
0.5 | 0.635 | 0.006 | -0.111 | 105.747
1 | 0.702 | 0.00612 | -0.112 | 114.76
1.5 | 0.769 | 0.0063 | -0.112 | 122.083
2 | 0.836 | 0.00661 | -0.113 | 126.523
2.5 | 0.898 | 0.0067 | -0.114 | 134.11
3 | 0.963 | 0.00727 | -0.115 | 132.39
3.5 | 1.026 | 0.00799 | -0.116 | 128.403
4 | 1.086 | 0.0091 | -0.117 | 119.312
4.5 | 1.143 | 0.00961 | -0.118 | 118.859
5 | 1.193 | 0.01018 | -0.119 | 117.185
5.5 | 1.231 | 0.01085 | -0.119 | 113.439
6 | 1.25 | 0.01161 | -0.12 | 107.608
6.5 | 1.235 | 0.01243 | -0.121 | 99.345
7 | 1.131 | 0.0136 | -0.122 | 83.176
7.5 | 0.762 | 0.01465 | -0.123 | 51.987
8 | 0.791 | 0.0159 | -0.123 | 49.723
8.5 | 0.824 | 0.01594 | -0.124 | 51.697
9 | 0.852 | 0.01757 | -0.125 | 48.505
9.5 | 0.886 | 0.01699 | -0.126 | 52.151
10 | 0.915 | 0.01861 | -0.127 | 49.203
10.5 | 0.794 | 0.06444 | -0.082 | 12.314
11 | 0.808 | 0.07655 | -0.068 | 10.553
11.5 | 1.006 | 0.02113 | -0.129 | 47.589
12 | 1.032 | 0.02305 | -0.129 | 44.798
12.5 | 0.895 | 0.08224 | -0.082 | 10.88
13 | 0.913 | 0.09321 | -0.074 | 9.795
13.5 | 1.117 | 0.02657 | -0.131 | 42.048
14 | 1.041 | 0.05969 | -0.113 | 17.444
14.5 | 1.144 | 0.0389 | -0.128 | 29.406
15 | 1.022 | 0.10798 | -0.084 | 9.462
15.5 | 1.052 | 0.10727 | -0.088 | 9.809
16 | 1.091 | 0.10508 | -0.097 | 10.38
16.5 | 1.123 | 0.10679 | -0.1 | 10.518
17 | 1.127 | 0.12958 | -0.09 | 8.695
17.5 | 1.149 | 0.14067 | -0.089 | 8.171
18 | 1.178 | 0.14437 | -0.092 | 8.159
18.5 | 1.205 | 0.14933 | -0.094 | 8.072
19 | 1.223 | 0.17037 | -0.09 | 7.181
19.5 | 1.25 | 0.17434 | -0.093 | 7.171
20 | 1.278 | 0.17783 | -0.095 | 7.184

## 128. Re 14M Mach 0.50 (2)
BIGFOIL.COM POLAR EXPORT
NACA67-610 a=0.6
NACA67-610 a=0.6 |  |  |  | Cl Max: | 1.3456 | at alpha= | 9 | deg
XFOIL ncrit=9 |  |  |  | L/D Max: | 179.749 | at alpha= | 1 | deg
Re: | 14000000 |  |  | Cd Min: | 0.12847 | at alpha= | 14 | deg
Mach: | 0.5 |  |  | Cl=0 at alpha= | -4.3338 | deg
|  |  |  | @ Cl=0.1, Cd= | 0.0050776
|  |  |  | @ Cl=0.4, Cd= | 0.0042185
|  |  |  | @ Cl=0.6, Cd= | 0.0040763
alpha (deg) | Cl | Cd | Cm | Cl/Cd
-6 | -0.0782 | 0.03315 | -0.138 | -2.359
-5.5 | -0.0732 | 0.02226 | -0.1359 | -3.2884
-5 | -0.0541 | 0.01355 | -0.1314 | -3.9926
-4.5 | -0.0226 | 0.00655 | -0.1267 | -3.4504
-4 | 0.0454 | 0.00566 | -0.1253 | 8.0212
-3.5 | 0.1129 | 0.00494 | -0.1242 | 22.8543
-3 | 0.1819 | 0.00461 | -0.1238 | 39.4577
-2.5 | 0.2507 | 0.00444 | -0.1237 | 56.464
-2 | 0.3196 | 0.00432 | -0.1241 | 73.9815
-1.5 | 0.3872 | 0.00423 | -0.1244 | 91.5366
-1 | 0.4541 | 0.00417 | -0.1248 | 108.8969
-0.5 | 0.5211 | 0.0041 | -0.1254 | 127.0976
0 | 0.5876 | 0.00408 | -0.1259 | 144.0196
0.5 | 0.6538 | 0.00406 | -0.1265 | 161.0345
1 | 0.7172 | 0.00399 | -0.1264 | 179.7494
1.5 | 0.7677 | 0.0044 | -0.1239 | 174.4773
2 | 0.7998 | 0.00526 | -0.1176 | 152.0532
2.5 | 0.8193 | 0.00589 | -0.1085 | 139.1002
3 | 0.8272 | 0.006 | -0.0972 | 137.8667
3.5 | 0.855 | 0.00672 | -0.0899 | 127.2321
4 | 0.8879 | 0.0075 | -0.0837 | 118.3867
4.5 | 0.9194 | 0.00841 | -0.0773 | 109.3222
5 | 0.9599 | 0.00914 | -0.0724 | 105.0219
5.5 | 1.0104 | 0.00977 | -0.0694 | 103.4186
6 | 1.0878 | 0.01059 | -0.072 | 102.7195
6.5 | 1.163 | 0.01154 | -0.0739 | 100.7799
7.5 | 1.2432 | 0.01336 | -0.0621 | 93.0539
8 | 1.2899 | 0.0145 | -0.0572 | 88.9586
8.5 | 1.3318 | 0.01593 | -0.0513 | 83.6033
9 | 1.3456 | 0.01862 | -0.0412 | 72.2664
9.5 | 1.3326 | 0.02271 | -0.0283 | 58.679
10 | 1.3188 | 0.02881 | -0.0177 | 45.7758
10.5 | 1.2899 | 0.03663 | -0.0091 | 35.2143
11 | 1.2528 | 0.0453 | -0.003 | 27.6556
11.5 | 1.2109 | 0.05544 | 0.0001 | 21.8416
12 | 1.1711 | 0.06683 | -0.0006 | 17.5236
12.5 | 1.1332 | 0.07995 | -0.0052 | 14.1739
13 | 1.0981 | 0.09518 | -0.0139 | 11.5371
13.5 | 1.0711 | 0.11171 | -0.0252 | 9.5882
14 | 1.0555 | 0.12847 | -0.0359 | 8.2159

## 129. Re 16M Mach 0.00 (1)
BIGFOIL.COM POLAR EXPORT
NACA67-610 a=0.6
NACA67-610 a=0.6 |  |  |  | Cl Max: | 1.289 | at alpha= | 9 | deg
JavaFoil+Calcfoil stall+Eppler ext transition |  |  |  | L/D Max: | 143.277 | at alpha= | 2 | deg
Re: | 16000000 |  |  | Cd Min: | 0.00508 | at alpha= | 2 | deg
Mach: | 0 |  |  | Cl=0 at alpha= | -4.1579 | deg
|  |  |  | @ Cl=0.1, Cd= | 0.0052693
|  |  |  | @ Cl=0.4, Cd= | 0.0054585
|  |  |  | @ Cl=0.6, Cd= | 0.0052576
alpha (deg) | Cl | Cd | Cm | Cl/Cd
-17 | -0.274 | 0.12702 | -0.035 | -2.157
-16.5 | -0.288 | 0.11941 | -0.035 | -2.41
-16 | -0.302 | 0.11425 | -0.035 | -2.641
-15.5 | -0.316 | 0.1092 | -0.036 | -2.893
-15 | -0.33 | 0.1034 | -0.036 | -3.191
-14.5 | -0.344 | 0.09759 | -0.036 | -3.522
-14 | -0.357 | 0.09263 | -0.037 | -3.854
-13.5 | -0.369 | 0.0883 | -0.037 | -4.181
-13 | -0.38 | 0.08472 | -0.037 | -4.484
-12.5 | -0.385 | 0.07975 | -0.038 | -4.831
-12 | -0.388 | 0.07484 | -0.038 | -5.185
-11.5 | -0.388 | 0.07149 | -0.038 | -5.43
-11 | -0.386 | 0.067 | -0.039 | -5.757
-10.5 | -0.38 | 0.06398 | -0.039 | -5.937
-10 | -0.371 | 0.06016 | -0.039 | -6.159
-9.5 | -0.358 | 0.05676 | -0.04 | -6.301
-9 | -0.342 | 0.05183 | -0.043 | -6.598
-8.5 | -0.321 | 0.04851 | -0.044 | -6.625
-8 | -0.3 | 0.04247 | -0.051 | -7.053
-7.5 | -0.331 | 0.00646 | -0.083 | -51.21
-7 | -0.291 | 0.00627 | -0.084 | -46.444
-6.5 | -0.247 | 0.00609 | -0.085 | -40.558
-6 | -0.199 | 0.00591 | -0.086 | -33.726
-5.5 | -0.149 | 0.00573 | -0.087 | -25.91
-5 | -0.095 | 0.0056 | -0.087 | -16.956
-4.5 | -0.039 | 0.00553 | -0.088 | -7.104
-4 | 0.018 | 0.00544 | -0.089 | 3.281
-3.5 | 0.076 | 0.00531 | -0.09 | 14.294
-3 | 0.135 | 0.00521 | -0.091 | 25.872
-2.5 | 0.194 | 0.00525 | -0.091 | 36.928
-2 | 0.254 | 0.00521 | -0.092 | 48.655
-1.5 | 0.313 | 0.00529 | -0.093 | 59.209
-1 | 0.373 | 0.00537 | -0.094 | 69.549
-0.5 | 0.434 | 0.00557 | -0.095 | 77.948
0 | 0.493 | 0.00568 | -0.095 | 86.721
0.5 | 0.552 | 0.00516 | -0.096 | 106.954
1 | 0.611 | 0.00528 | -0.097 | 115.675
1.5 | 0.669 | 0.00536 | -0.098 | 124.793
2 | 0.728 | 0.00508 | -0.099 | 143.277
2.5 | 0.784 | 0.00643 | -0.099 | 121.934
3 | 0.841 | 0.00666 | -0.1 | 126.273
3.5 | 0.897 | 0.00673 | -0.101 | 133.233
4 | 0.951 | 0.00744 | -0.102 | 127.837
4.5 | 1.005 | 0.00782 | -0.103 | 128.448
5 | 1.056 | 0.00818 | -0.103 | 129.179
5.5 | 1.104 | 0.00858 | -0.104 | 128.619
6 | 1.149 | 0.00895 | -0.105 | 128.307
6.5 | 1.19 | 0.00934 | -0.106 | 127.405
7 | 1.226 | 0.00972 | -0.106 | 126.105
7.5 | 1.258 | 0.01019 | -0.107 | 123.469
8 | 1.278 | 0.01068 | -0.108 | 119.654
8.5 | 1.288 | 0.0112 | -0.109 | 115.056
9 | 1.289 | 0.01174 | -0.109 | 109.812
9.5 | 1.281 | 0.0123 | -0.11 | 104.209
10 | 1.264 | 0.013 | -0.111 | 97.251
10.5 | 1.239 | 0.01358 | -0.111 | 91.216
11 | 1.206 | 0.01441 | -0.112 | 83.687
11.5 | 1.167 | 0.01521 | -0.113 | 76.709
12 | 1.122 | 0.01604 | -0.113 | 69.946
12.5 | 1.071 | 0.01759 | -0.114 | 60.895
13 | 1.021 | 0.01808 | -0.115 | 56.489
13.5 | 0.962 | 0.02068 | -0.114 | 46.493
14 | 0.902 | 0.02339 | -0.114 | 38.567

## 130. Re 16M Mach 0.00 (2)
BIGFOIL.COM POLAR EXPORT
NACA67-610 a=0.6
NACA67-610 a=0.6 |  |  |  | Cl Max: | 1.8619 | at alpha= | 20 | deg
XFOIL ncrit=9 |  |  |  | L/D Max: | 139.658 | at alpha= | 3.5 | deg
Re: | 16000000 |  |  | Cd Min: | 0.04523 | at alpha= | 20 | deg
Mach: | 0 |  |  | Cl=0 at alpha= | -4.3345 | deg
|  |  |  | @ Cl=0.1, Cd= | 0.0043794
|  |  |  | @ Cl=0.4, Cd= | 0.0040585
|  |  |  | @ Cl=0.6, Cd= | 0.0046541
alpha (deg) | Cl | Cd | Cm | Cl/Cd
-18 | -1.188 | 0.03289 | -0.1251 | -36.1204
-17.5 | -1.2316 | 0.02854 | -0.1162 | -43.1535
-17 | -1.2381 | 0.02502 | -0.1103 | -49.4844
-16.5 | -1.2201 | 0.02237 | -0.1069 | -54.5418
-16 | -1.1916 | 0.02027 | -0.1045 | -58.7864
-15.5 | -1.1577 | 0.01844 | -0.1025 | -62.782
-15 | -1.1225 | 0.01653 | -0.1006 | -67.9068
-14.5 | -1.0853 | 0.01466 | -0.0989 | -74.0314
-14 | -1.0423 | 0.01329 | -0.0978 | -78.4274
-13.5 | -0.9958 | 0.01222 | -0.097 | -81.4894
-13 | -0.9471 | 0.01136 | -0.0965 | -83.3715
-12.5 | -0.8968 | 0.01064 | -0.0962 | -84.2857
-12 | -0.8453 | 0.01001 | -0.096 | -84.4456
-11.5 | -0.7936 | 0.00937 | -0.0958 | -84.6958
-11 | -0.7418 | 0.00866 | -0.0957 | -85.6582
-10.5 | -0.6886 | 0.00812 | -0.0957 | -84.803
-10 | -0.6344 | 0.00769 | -0.0959 | -82.4967
-9.5 | -0.5797 | 0.00732 | -0.0961 | -79.194
-9 | -0.5246 | 0.00698 | -0.0964 | -75.1576
-8.5 | -0.4693 | 0.00666 | -0.0967 | -70.4655
-8 | -0.4135 | 0.00637 | -0.0971 | -64.9137
-7.5 | -0.358 | 0.00602 | -0.0975 | -59.4684
-7 | -0.3025 | 0.00566 | -0.0978 | -53.4452
-6.5 | -0.2462 | 0.00545 | -0.0983 | -45.1743
-6 | -0.1894 | 0.00529 | -0.0988 | -35.8034
-5.5 | -0.1325 | 0.00512 | -0.0994 | -25.8789
-5 | -0.0755 | 0.00496 | -0.1 | -15.2218
-4.5 | -0.0188 | 0.0048 | -0.1006 | -3.9167
-4 | 0.038 | 0.0046 | -0.1011 | 8.2609
-3.5 | 0.0945 | 0.00439 | -0.1016 | 21.5262
-3 | 0.1515 | 0.00428 | -0.1022 | 35.3972
-2.5 | 0.2084 | 0.00423 | -0.1028 | 49.2671
-1.5 | 0.3219 | 0.0041 | -0.1039 | 78.5122
-1 | 0.3784 | 0.00407 | -0.1045 | 92.973
-0.5 | 0.4349 | 0.00404 | -0.1051 | 107.6485
0 | 0.4912 | 0.00404 | -0.1056 | 121.5842
0.5 | 0.5443 | 0.00426 | -0.1055 | 127.77
1.5 | 0.6404 | 0.00494 | -0.1036 | 129.6356
2.5 | 0.7275 | 0.0058 | -0.1 | 125.431
3 | 0.7698 | 0.00553 | -0.0981 | 139.2043
3.5 | 0.817 | 0.00585 | -0.0968 | 139.6581
4 | 0.861 | 0.00631 | -0.0949 | 136.4501
4.5 | 0.907 | 0.00665 | -0.0934 | 136.391
5 | 0.9533 | 0.00694 | -0.092 | 137.3631
5.5 | 0.9984 | 0.00726 | -0.0904 | 137.5207
6 | 1.0334 | 0.00757 | -0.0865 | 136.5125
6.5 | 1.0698 | 0.00794 | -0.0831 | 134.7355
7 | 1.1078 | 0.00832 | -0.0801 | 133.149
7.5 | 1.1439 | 0.00869 | -0.0768 | 131.6341
8 | 1.2005 | 0.00917 | -0.0782 | 130.916
8.5 | 1.2392 | 0.00966 | -0.0757 | 128.2816
9 | 1.2769 | 0.01023 | -0.0731 | 124.8192
9.5 | 1.3147 | 0.0108 | -0.0706 | 121.7315
10 | 1.3507 | 0.01149 | -0.0679 | 117.5544
10.5 | 1.3879 | 0.01215 | -0.0655 | 114.2305
11 | 1.4241 | 0.01285 | -0.0631 | 110.8249
11.5 | 1.455 | 0.01389 | -0.0598 | 104.7516
12 | 1.493 | 0.01452 | -0.0579 | 102.8237
13 | 1.5553 | 0.01665 | -0.0522 | 93.4114
13.5 | 1.585 | 0.01781 | -0.0493 | 88.9949
14 | 1.6158 | 0.01893 | -0.0468 | 85.3566
14.5 | 1.6463 | 0.0201 | -0.0443 | 81.9055
15 | 1.6719 | 0.02158 | -0.0414 | 77.4745
16.5 | 1.7521 | 0.02607 | -0.0341 | 67.2075
17 | 1.7712 | 0.02823 | -0.0312 | 62.7418
17.5 | 1.7873 | 0.0307 | -0.0283 | 58.2182
18 | 1.8051 | 0.03313 | -0.0258 | 54.4854
18.5 | 1.8185 | 0.03605 | -0.0233 | 50.4438
19 | 1.8373 | 0.03857 | -0.0215 | 47.6355
19.5 | 1.8494 | 0.04185 | -0.0196 | 44.1912
20 | 1.8619 | 0.04523 | -0.0181 | 41.1652

## 131. Re 16M Mach 0.10 (1)
BIGFOIL.COM POLAR EXPORT
NACA67-610 a=0.6
NACA67-610 a=0.6 |  |  |  | Cl Max: | 1.287 | at alpha= | 8.5 | deg
JavaFoil+Calcfoil stall+Eppler ext transition |  |  |  | L/D Max: | 133.246 | at alpha= | 3.5 | deg
Re: | 16000000 |  |  | Cd Min: | 0.00518 | at alpha= | -2 | deg
Mach: | 0.1 |  |  | Cl=0 at alpha= | -4.1579 | deg
|  |  |  | @ Cl=0.1, Cd= | 0.0053053
|  |  |  | @ Cl=0.4, Cd= | 0.0054556
|  |  |  | @ Cl=0.6, Cd= | 0.005269
alpha (deg) | Cl | Cd | Cm | Cl/Cd
-16.5 | -0.247 | 0.12194 | -0.035 | -2.027
-16 | -0.263 | 0.11499 | -0.036 | -2.286
-15.5 | -0.279 | 0.10968 | -0.036 | -2.543
-15 | -0.295 | 0.1046 | -0.036 | -2.821
-14.5 | -0.311 | 0.09923 | -0.036 | -3.136
-14 | -0.327 | 0.09284 | -0.037 | -3.522
-13.5 | -0.342 | 0.08836 | -0.037 | -3.871
-13 | -0.356 | 0.08497 | -0.038 | -4.186
-12.5 | -0.364 | 0.08011 | -0.038 | -4.541
-12 | -0.369 | 0.07498 | -0.039 | -4.926
-11.5 | -0.372 | 0.07179 | -0.039 | -5.185
-11 | -0.372 | 0.06701 | -0.039 | -5.556
-10.5 | -0.369 | 0.06437 | -0.039 | -5.732
-10 | -0.362 | 0.06029 | -0.039 | -6.004
-9.5 | -0.351 | 0.05702 | -0.04 | -6.158
-9 | -0.337 | 0.05236 | -0.043 | -6.435
-8.5 | -0.318 | 0.04927 | -0.043 | -6.451
-8 | -0.295 | 0.04511 | -0.047 | -6.546
-7.5 | -0.33 | 0.0065 | -0.084 | -50.711
-7 | -0.291 | 0.0063 | -0.085 | -46.153
-6.5 | -0.247 | 0.0061 | -0.085 | -40.481
-6 | -0.2 | 0.00595 | -0.086 | -33.553
-5.5 | -0.149 | 0.00575 | -0.087 | -25.908
-5 | -0.095 | 0.00564 | -0.088 | -16.903
-4.5 | -0.039 | 0.00554 | -0.089 | -7.118
-4 | 0.018 | 0.00543 | -0.089 | 3.296
-3.5 | 0.076 | 0.00535 | -0.09 | 14.266
-3 | 0.135 | 0.00524 | -0.091 | 25.836
-2.5 | 0.195 | 0.00523 | -0.092 | 37.296
-2 | 0.255 | 0.00518 | -0.093 | 49.205
-1.5 | 0.315 | 0.0053 | -0.094 | 59.488
-1 | 0.375 | 0.00539 | -0.094 | 69.623
-0.5 | 0.436 | 0.00555 | -0.095 | 78.656
0 | 0.495 | 0.0054 | -0.096 | 91.73
0.5 | 0.554 | 0.0052 | -0.097 | 106.723
1 | 0.614 | 0.00529 | -0.098 | 115.892
1.5 | 0.673 | 0.00541 | -0.098 | 124.386
2 | 0.732 | 0.00627 | -0.099 | 116.752
2.5 | 0.787 | 0.00644 | -0.1 | 122.212
3 | 0.845 | 0.00668 | -0.101 | 126.479
3.5 | 0.901 | 0.00676 | -0.101 | 133.246
4 | 0.956 | 0.00757 | -0.102 | 126.291
4.5 | 1.01 | 0.00786 | -0.103 | 128.439
5 | 1.061 | 0.00823 | -0.104 | 128.884
5.5 | 1.109 | 0.00863 | -0.105 | 128.46
6 | 1.153 | 0.00902 | -0.105 | 127.908
6.5 | 1.194 | 0.00943 | -0.106 | 126.628
7 | 1.23 | 0.0098 | -0.107 | 125.462
7.5 | 1.26 | 0.01028 | -0.108 | 122.599
8 | 1.279 | 0.01078 | -0.108 | 118.633
8.5 | 1.287 | 0.01131 | -0.109 | 113.756
9 | 1.285 | 0.01188 | -0.11 | 108.182
9.5 | 1.273 | 0.01244 | -0.111 | 102.341
10 | 1.252 | 0.01306 | -0.111 | 95.888
10.5 | 1.222 | 0.01378 | -0.112 | 88.652
11 | 1.183 | 0.01464 | -0.113 | 80.781
11.5 | 1.137 | 0.0155 | -0.113 | 73.393
12 | 1.085 | 0.01682 | -0.114 | 64.509
12.5 | 1.028 | 0.01819 | -0.114 | 56.515
13 | 0.973 | 0.01847 | -0.115 | 52.657
13.5 | 0.911 | 0.02035 | -0.115 | 44.748

## 132. Re 16M Mach 0.10 (2)
BIGFOIL.COM POLAR EXPORT
NACA67-610 a=0.6
NACA67-610 a=0.6 |  |  |  | Cl Max: | 1.849 | at alpha= | 20 | deg
XFOIL ncrit=9 |  |  |  | L/D Max: | 139.727 | at alpha= | 3.5 | deg
Re: | 16000000 |  |  | Cd Min: | 0.04923 | at alpha= | 20 | deg
Mach: | 0.1 |  |  | Cl=0 at alpha= | -4.3333 | deg
|  |  |  | @ Cl=0.1, Cd= | 0.0043906
|  |  |  | @ Cl=0.4, Cd= | 0.0040599
|  |  |  | @ Cl=0.6, Cd= | 0.0046867
alpha (deg) | Cl | Cd | Cm | Cl/Cd
-16 | -1.1038 | 0.03032 | -0.1177 | -36.405
-15.5 | -1.1305 | 0.02346 | -0.1113 | -48.1884
-15 | -1.1083 | 0.02039 | -0.1081 | -54.3551
-14.5 | -1.0763 | 0.018 | -0.1056 | -59.7944
-14 | -1.0401 | 0.01582 | -0.1035 | -65.7459
-13.5 | -0.9989 | 0.01402 | -0.1018 | -71.2482
-13 | -0.9556 | 0.01234 | -0.1003 | -77.4392
-12.5 | -0.9063 | 0.01132 | -0.0994 | -80.0618
-12 | -0.8549 | 0.01052 | -0.0988 | -81.2643
-11.5 | -0.8022 | 0.00983 | -0.0984 | -81.6073
-11 | -0.7492 | 0.00912 | -0.0981 | -82.1491
-10.5 | -0.696 | 0.00841 | -0.0978 | -82.7586
-10 | -0.6414 | 0.00788 | -0.0977 | -81.3959
-9.5 | -0.586 | 0.00747 | -0.0978 | -78.4471
-9 | -0.5301 | 0.00711 | -0.0979 | -74.557
-8 | -0.4176 | 0.00646 | -0.0984 | -64.644
-7 | -0.3053 | 0.00572 | -0.0988 | -53.3741
-6.5 | -0.2485 | 0.00548 | -0.0992 | -45.3467
-6 | -0.1912 | 0.00531 | -0.0997 | -36.0075
-5.5 | -0.1337 | 0.00514 | -0.1002 | -26.0117
-5 | -0.0762 | 0.00498 | -0.1008 | -15.3012
-4.5 | -0.0191 | 0.00482 | -0.1013 | -3.9627
-4 | 0.0382 | 0.00462 | -0.1018 | 8.2684
-3.5 | 0.0951 | 0.0044 | -0.1023 | 21.6136
-3 | 0.1525 | 0.00429 | -0.1029 | 35.5478
-1.5 | 0.3239 | 0.0041 | -0.1046 | 79
-1 | 0.3808 | 0.00407 | -0.1051 | 93.5627
-0.5 | 0.4376 | 0.00404 | -0.1057 | 108.3168
0 | 0.4943 | 0.00404 | -0.1062 | 122.3515
0.5 | 0.5479 | 0.00424 | -0.1062 | 129.2217
2.5 | 0.731 | 0.00581 | -0.1004 | 125.8176
3 | 0.7732 | 0.00555 | -0.0984 | 139.3153
3.5 | 0.8202 | 0.00587 | -0.097 | 139.7274
4 | 0.8641 | 0.00634 | -0.095 | 136.2934
4.5 | 0.9099 | 0.00668 | -0.0934 | 136.2126
5 | 0.9559 | 0.00698 | -0.0918 | 136.9484
5.5 | 0.9979 | 0.00728 | -0.0893 | 137.0742
6 | 1.0328 | 0.00762 | -0.0854 | 135.5381
6.5 | 1.0702 | 0.008 | -0.0821 | 133.775
7 | 1.1086 | 0.00839 | -0.0791 | 132.1335
7.5 | 1.1471 | 0.00878 | -0.0762 | 130.6492
8 | 1.203 | 0.00928 | -0.0774 | 129.6336
8.5 | 1.2418 | 0.00979 | -0.0748 | 126.8437
9 | 1.2793 | 0.01038 | -0.072 | 123.2466
9.5 | 1.3181 | 0.01097 | -0.0696 | 120.155
10 | 1.3538 | 0.01169 | -0.0667 | 115.8084
10.5 | 1.3916 | 0.01236 | -0.0642 | 112.589
11 | 1.4284 | 0.01309 | -0.0617 | 109.1215
11.5 | 1.4581 | 0.01421 | -0.0581 | 102.6108
12 | 1.4953 | 0.01497 | -0.0559 | 99.8864
12.5 | 1.5264 | 0.01607 | -0.0528 | 94.9844
13 | 1.5583 | 0.01715 | -0.05 | 90.863
13.5 | 1.5888 | 0.01836 | -0.0471 | 86.5359
14 | 1.6191 | 0.01956 | -0.0444 | 82.7761
14.5 | 1.6487 | 0.02086 | -0.0417 | 79.0364
15 | 1.6749 | 0.02242 | -0.0387 | 74.7056
15.5 | 1.7047 | 0.02376 | -0.0363 | 71.7466
16 | 1.7304 | 0.02541 | -0.0337 | 68.0992
16.5 | 1.7538 | 0.0273 | -0.0309 | 64.2418
17 | 1.7718 | 0.02969 | -0.0278 | 59.6767
17.5 | 1.7854 | 0.03251 | -0.0246 | 54.9185
18 | 1.8017 | 0.03526 | -0.0221 | 51.0976
18.5 | 1.812 | 0.03864 | -0.0194 | 46.8944
19 | 1.8303 | 0.04146 | -0.0177 | 44.1462
19.5 | 1.8401 | 0.04523 | -0.0159 | 40.6832
20 | 1.849 | 0.04923 | -0.0144 | 37.5584

## 133. Re 16M Mach 0.25 (1)
BIGFOIL.COM POLAR EXPORT
NACA67-610 a=0.6
NACA67-610 a=0.6 |  |  |  | Cl Max: | 1.278 | at alpha= | 8 | deg
JavaFoil+Calcfoil stall+Eppler ext transition |  |  |  | L/D Max: | 132.598 | at alpha= | 3.5 | deg
Re: | 16000000 |  |  | Cd Min: | 0.00506 | at alpha= | -2.5 | deg
Mach: | 0.25 |  |  | Cl=0 at alpha= | -4.1552 | deg
|  |  |  | @ Cl=0.1, Cd= | 0.0053503
|  |  |  | @ Cl=0.4, Cd= | 0.0053881
|  |  |  | @ Cl=0.6, Cd= | 0.08629
alpha (deg) | Cl | Cd | Cm | Cl/Cd
-14 | -0.057 | 0.09542 | -0.038 | -0.594
-13.5 | -0.054 | 0.09091 | -0.038 | -0.592
-13 | -0.096 | 0.08778 | -0.036 | -1.096
-12.5 | -0.155 | 0.08039 | -0.04 | -1.925
-12 | -0.194 | 0.07776 | -0.039 | -2.491
-11.5 | -0.226 | 0.07302 | -0.04 | -3.091
-11 | -0.252 | 0.06817 | -0.041 | -3.698
-10.5 | -0.272 | 0.06447 | -0.041 | -4.226
-10 | -0.287 | 0.06196 | -0.041 | -4.625
-9.5 | -0.294 | 0.05737 | -0.041 | -5.13
-9 | -0.295 | 0.05483 | -0.041 | -5.378
-8.5 | -0.289 | 0.05036 | -0.043 | -5.738
-8 | -0.275 | 0.04813 | -0.043 | -5.722
-7.5 | -0.256 | 0.04371 | -0.047 | -5.866
-7 | -0.236 | 0.0337 | -0.06 | -7.013
-6.5 | -0.245 | 0.00623 | -0.088 | -39.359
-6 | -0.2 | 0.00603 | -0.089 | -33.189
-5.5 | -0.15 | 0.00586 | -0.089 | -25.659
-5 | -0.097 | 0.0057 | -0.09 | -16.994
-4.5 | -0.04 | 0.0056 | -0.091 | -7.182
-4 | 0.018 | 0.00548 | -0.092 | 3.337
-3.5 | 0.078 | 0.00539 | -0.093 | 14.496
-3 | 0.139 | 0.00528 | -0.094 | 26.3
-2.5 | 0.2 | 0.00506 | -0.094 | 39.513
-2 | 0.262 | 0.00521 | -0.095 | 50.204
-1.5 | 0.324 | 0.00531 | -0.096 | 60.946
-1 | 0.385 | 0.0054 | -0.097 | 71.434
-0.5 | 0.448 | 0.00535 | -0.098 | 83.811
0 | 0.509 | 0.00542 | -0.099 | 93.923
0.5 | 0.57 | 0.00523 | -0.099 | 108.936
1 | 0.63 | 0.00537 | -0.1 | 117.405
1.5 | 0.691 | 0.00617 | -0.101 | 111.979
2 | 0.751 | 0.00639 | -0.102 | 117.551
2.5 | 0.808 | 0.00659 | -0.103 | 122.593
3 | 0.867 | 0.00688 | -0.103 | 125.949
3.5 | 0.924 | 0.00697 | -0.104 | 132.598
4 | 0.98 | 0.0078 | -0.105 | 125.695
4.5 | 1.035 | 0.00815 | -0.106 | 127.049
5 | 1.087 | 0.00852 | -0.107 | 127.567
5.5 | 1.134 | 0.00891 | -0.107 | 127.279
6 | 1.177 | 0.00937 | -0.108 | 125.645
6.5 | 1.215 | 0.00979 | -0.109 | 124.162
7 | 1.247 | 0.01028 | -0.11 | 121.214
7.5 | 1.271 | 0.01082 | -0.11 | 117.457
8 | 1.278 | 0.0114 | -0.111 | 112.1
8.5 | 1.269 | 0.01202 | -0.112 | 105.528
9 | 1.244 | 0.01268 | -0.113 | 98.088
9.5 | 1.202 | 0.01345 | -0.113 | 89.359
10 | 1.142 | 0.0145 | -0.114 | 78.776
10.5 | 1.069 | 0.0156 | -0.115 | 68.502
11 | 0.981 | 0.01622 | -0.115 | 60.469
11.5 | 0.88 | 0.01737 | -0.116 | 50.639
12 | 0.768 | 0.01885 | -0.116 | 40.727
12.5 | 0.637 | 0.02429 | -0.114 | 26.249
13 | 0.441 | 0.08629 | -0.067 | 5.107

## 134. Re 16M Mach 0.25 (2)
BIGFOIL.COM POLAR EXPORT
NACA67-610 a=0.6
NACA67-610 a=0.6 |  |  |  | Cl Max: | 1.6917 | at alpha= | 16 | deg
XFOIL ncrit=9 |  |  |  | L/D Max: | 140.16 | at alpha= | 3 | deg
Re: | 16000000 |  |  | Cd Min: | 0.15714 | at alpha= | -16 | deg
Mach: | 0.25 |  |  | Cl=0 at alpha= | -4.3283 | deg
|  |  |  | @ Cl=0.1, Cd= | 0.0044654
|  |  |  | @ Cl=0.4, Cd= | 0.0040669
|  |  |  | @ Cl=0.6, Cd= | 0.0044283
alpha (deg) | Cl | Cd | Cm | Cl/Cd
-16 | -0.3464 | 0.15714 | -0.0629 | -2.2044
-15.5 | -0.3298 | 0.15037 | -0.0669 | -2.1933
-15 | -0.3097 | 0.14481 | -0.0708 | -2.1387
-14.5 | -0.3215 | 0.13021 | -0.0765 | -2.4691
-14 | -0.3061 | 0.12381 | -0.0804 | -2.4723
-13.5 | -0.2913 | 0.11735 | -0.0841 | -2.4823
-13 | -0.2765 | 0.11118 | -0.0877 | -2.487
-12.5 | -0.2985 | 0.09763 | -0.0938 | -3.0575
-12 | -0.342 | 0.08213 | -0.1015 | -4.1641
-11.5 | -0.364 | 0.07184 | -0.107 | -5.0668
-11 | -0.7691 | 0.01508 | -0.1151 | -51.0013
-10.5 | -0.7296 | 0.01182 | -0.1119 | -61.7259
-10 | -0.6764 | 0.01019 | -0.1099 | -66.3788
-9.5 | -0.6197 | 0.00905 | -0.1084 | -68.4751
-9 | -0.5617 | 0.00811 | -0.1071 | -69.2602
-8.5 | -0.5013 | 0.00756 | -0.1063 | -66.3095
-8 | -0.4405 | 0.00713 | -0.1058 | -61.7812
-7.5 | -0.3802 | 0.00669 | -0.1054 | -56.8311
-7 | -0.3205 | 0.00623 | -0.105 | -51.4446
-6.5 | -0.2614 | 0.00573 | -0.1047 | -45.6195
-6 | -0.2011 | 0.00546 | -0.1047 | -36.8315
-5.5 | -0.1405 | 0.00527 | -0.1049 | -26.6603
-5 | -0.0803 | 0.0051 | -0.1051 | -15.7451
-4.5 | -0.0204 | 0.00491 | -0.1054 | -4.1548
-3.5 | 0.0984 | 0.00447 | -0.1061 | 22.0134
-3 | 0.1578 | 0.0043 | -0.1066 | 36.6977
-2.5 | 0.2172 | 0.00424 | -0.1071 | 51.2264
-2 | 0.2764 | 0.00419 | -0.1076 | 65.9666
-1.5 | 0.3352 | 0.00411 | -0.1081 | 81.5572
-1 | 0.394 | 0.00407 | -0.1087 | 96.8059
-0.5 | 0.4525 | 0.00404 | -0.1092 | 112.005
0 | 0.5111 | 0.00404 | -0.1098 | 126.5099
0.5 | 0.5681 | 0.00412 | -0.1101 | 137.8883
1 | 0.6157 | 0.00458 | -0.1086 | 134.4323
1.5 | 0.6656 | 0.00486 | -0.1076 | 136.9547
2 | 0.705 | 0.00563 | -0.1045 | 125.222
2.5 | 0.7501 | 0.00586 | -0.1026 | 128.0034
3 | 0.7905 | 0.00564 | -0.0998 | 140.1596
3.5 | 0.8367 | 0.00598 | -0.0978 | 139.9164
4 | 0.8788 | 0.00647 | -0.0949 | 135.8269
4.5 | 0.9184 | 0.00683 | -0.0914 | 134.4656
5 | 0.9553 | 0.00715 | -0.0873 | 133.6084
5.5 | 0.9946 | 0.00752 | -0.0838 | 132.2606
6 | 1.0349 | 0.00794 | -0.0806 | 130.3401
6.5 | 1.0748 | 0.00838 | -0.0773 | 128.2578
7 | 1.1139 | 0.00882 | -0.0739 | 126.2925
7.5 | 1.1756 | 0.0094 | -0.0756 | 125.0638
8 | 1.2169 | 0.00994 | -0.0728 | 122.4245
8.5 | 1.2565 | 0.01059 | -0.0697 | 118.6497
9 | 1.2971 | 0.01124 | -0.0667 | 115.4004
9.5 | 1.3346 | 0.01206 | -0.0633 | 110.6633
10 | 1.3732 | 0.01286 | -0.0602 | 106.7807
10.5 | 1.4116 | 0.01372 | -0.057 | 102.8863
11 | 1.4491 | 0.01465 | -0.0538 | 98.9147
11.5 | 1.4781 | 0.0161 | -0.0493 | 91.8075
12 | 1.5143 | 0.01721 | -0.046 | 87.9895
12.5 | 1.5424 | 0.01881 | -0.0417 | 81.9989
13 | 1.5706 | 0.02051 | -0.0376 | 76.5773
13.5 | 1.5935 | 0.02264 | -0.033 | 70.3843
14 | 1.6232 | 0.02441 | -0.0294 | 66.4973
14.5 | 1.6467 | 0.02667 | -0.0254 | 61.7435
15 | 1.657 | 0.03007 | -0.0205 | 55.1048
15.5 | 1.6812 | 0.03251 | -0.0172 | 51.7133
16 | 1.6917 | 0.03621 | -0.0133 | 46.7191
16.5 | 1.6812 | 0.042 | -0.0088 | 40.0286
17 | 1.6523 | 0.0501 | -0.0051 | 32.98
17.5 | 1.6148 | 0.06007 | -0.0034 | 26.882
18 | 1.5801 | 0.07101 | -0.0044 | 22.2518
18.5 | 1.5358 | 0.08469 | -0.0085 | 18.1344
19 | 1.5108 | 0.09702 | -0.0139 | 15.572
19.5 | 1.4732 | 0.11253 | -0.0226 | 13.0916
20 | 1.4405 | 0.1283 | -0.0324 | 11.2276

## 135. Re 16M Mach 0.50 (1)
BIGFOIL.COM POLAR EXPORT
NACA67-610 a=0.6
NACA67-610 a=0.6 |  |  |  | Cl Max: | 1.278 | at alpha= | 20 | deg
JavaFoil+Calcfoil stall+Eppler ext transition |  |  |  | L/D Max: | 131.267 | at alpha= | 3 | deg
Re: | 16000000 |  |  | Cd Min: | 0.00515 | at alpha= | -1.5 | deg
Mach: | 0.5 |  |  | Cl=0 at alpha= | -4.1613 | deg
|  |  |  | @ Cl=0.1, Cd= | 0.0054025
|  |  |  | @ Cl=0.4, Cd= | 0.0051839
|  |  |  | @ Cl=0.6, Cd= | 0.0061963
alpha (deg) | Cl | Cd | Cm | Cl/Cd
-20 | -0.859 | 0.15709 | -0.044 | -5.466
-19.5 | -0.832 | 0.14818 | -0.045 | -5.618
-19 | -0.806 | 0.1402 | -0.045 | -5.749
-18.5 | -0.78 | 0.13245 | -0.046 | -5.888
-18 | -0.753 | 0.1275 | -0.046 | -5.904
-17.5 | -0.726 | 0.12165 | -0.046 | -5.964
-17 | -0.699 | 0.11501 | -0.046 | -6.079
-16.5 | -0.674 | 0.1063 | -0.048 | -6.336
-16 | -0.648 | 0.09997 | -0.049 | -6.479
-15.5 | -0.624 | 0.09047 | -0.052 | -6.897
-15 | -0.6 | 0.08172 | -0.055 | -7.348
-14.5 | -0.562 | 0.09866 | -0.045 | -5.698
-14 | -0.536 | 0.09137 | -0.047 | -5.864
-13.5 | -0.509 | 0.08506 | -0.048 | -5.987
-13 | -0.484 | 0.07719 | -0.05 | -6.267
-12.5 | -0.457 | 0.07189 | -0.052 | -6.362
-12 | -0.434 | 0.06265 | -0.057 | -6.933
-11.5 | -0.414 | 0.05134 | -0.064 | -8.063
-11 | -0.372 | 0.07179 | -0.046 | -5.182
-10.5 | -0.345 | 0.0673 | -0.046 | -5.122
-10 | -0.318 | 0.06079 | -0.048 | -5.235
-9.5 | -0.291 | 0.05566 | -0.05 | -5.236
-9 | -0.265 | 0.05102 | -0.053 | -5.197
-8.5 | -0.239 | 0.0457 | -0.058 | -5.237
-8 | -0.209 | 0.0517 | -0.046 | -4.039
-7.5 | -0.182 | 0.04834 | -0.046 | -3.757
-7 | -0.155 | 0.04497 | -0.048 | -3.438
-6.5 | -0.128 | 0.04127 | -0.05 | -3.092
-6 | -0.101 | 0.03694 | -0.056 | -2.735
-5.5 | -0.073 | 0.03707 | -0.052 | -1.976
-5 | -0.075 | 0.03244 | -0.06 | -2.323
-4.5 | -0.042 | 0.00594 | -0.102 | -7.011
-4 | 0.02 | 0.00556 | -0.103 | 3.522
-3.5 | 0.085 | 0.00544 | -0.104 | 15.635
-3 | 0.153 | 0.00527 | -0.105 | 28.984
-2.5 | 0.222 | 0.00518 | -0.105 | 42.797
-2 | 0.291 | 0.00519 | -0.106 | 56.03
-1.5 | 0.361 | 0.00515 | -0.107 | 70
-1 | 0.43 | 0.00521 | -0.108 | 82.628
-0.5 | 0.501 | 0.00599 | -0.109 | 83.717
0 | 0.567 | 0.00624 | -0.11 | 90.834
0.5 | 0.635 | 0.00615 | -0.111 | 103.236
1 | 0.702 | 0.00642 | -0.112 | 109.295
1.5 | 0.769 | 0.00667 | -0.112 | 115.25
2 | 0.836 | 0.00678 | -0.113 | 123.268
2.5 | 0.899 | 0.00712 | -0.114 | 126.163
3 | 0.963 | 0.00734 | -0.115 | 131.267
3.5 | 1.026 | 0.00791 | -0.116 | 129.788
4 | 1.086 | 0.00891 | -0.117 | 121.94
4.5 | 1.143 | 0.00941 | -0.118 | 121.492
5 | 1.193 | 0.00996 | -0.119 | 119.797
5.5 | 1.231 | 0.0106 | -0.119 | 116.138
6 | 1.25 | 0.01136 | -0.12 | 110.117
6.5 | 1.236 | 0.01217 | -0.121 | 101.501
7 | 1.132 | 0.01328 | -0.122 | 85.234
7.5 | 0.762 | 0.01432 | -0.123 | 53.229
8 | 0.792 | 0.01554 | -0.123 | 50.943
8.5 | 0.825 | 0.01556 | -0.124 | 52.988
9 | 0.853 | 0.01712 | -0.125 | 49.853
9.5 | 0.886 | 0.01662 | -0.126 | 53.352
10 | 0.916 | 0.01819 | -0.127 | 50.37
10.5 | 0.939 | 0.0209 | -0.126 | 44.92
11 | 0.808 | 0.07599 | -0.068 | 10.634
11.5 | 1.006 | 0.02063 | -0.129 | 48.77
12 | 1.034 | 0.02251 | -0.129 | 45.918
12.5 | 0.9 | 0.07909 | -0.086 | 11.377
13 | 0.913 | 0.09319 | -0.075 | 9.8
13.5 | 1.119 | 0.02566 | -0.131 | 43.622
14 | 1.131 | 0.03194 | -0.13 | 35.429
14.5 | 1.159 | 0.03452 | -0.13 | 33.566
15 | 1.023 | 0.1064 | -0.085 | 9.617
15.5 | 1.044 | 0.11842 | -0.082 | 8.817
16 | 1.074 | 0.12239 | -0.086 | 8.772
16.5 | 1.102 | 0.12659 | -0.089 | 8.705
17 | 1.124 | 0.13975 | -0.088 | 8.041
17.5 | 1.147 | 0.14745 | -0.087 | 7.782
18 | 1.176 | 0.15271 | -0.09 | 7.699
18.5 | 1.204 | 0.15582 | -0.093 | 7.724
19 | 1.224 | 0.17253 | -0.091 | 7.093
19.5 | 1.25 | 0.17921 | -0.093 | 6.978
20 | 1.278 | 0.17951 | -0.095 | 7.12

## 136. Re 16M Mach 0.50 (2)
BIGFOIL.COM POLAR EXPORT
NACA67-610 a=0.6
NACA67-610 a=0.6 |  |  |  | Cl Max: | 1.356 | at alpha= | 9 | deg
XFOIL ncrit=9 |  |  |  | L/D Max: | 1066.46 | at alpha= | -0.5 | deg
Re: | 16000000 |  |  | Cd Min: | 0.12779 | at alpha= | 14 | deg
Mach: | 0.5 |  |  | Cl=0 at alpha= | -4.2811 | deg
|  |  |  | @ Cl=0.1, Cd= | 0.00064015
|  |  |  | @ Cl=0.4, Cd= | 0.00050359
|  |  |  | @ Cl=0.6, Cd= | 0.00402
alpha (deg) | Cl | Cd | Cm | Cl/Cd
-5.5 | -0.0948 | 0.00694 | -0.1266 | -13.6599
-5 | -0.0778 | 0.00211 | -0.1241 | -36.872
-4.5 | -0.0303 | 0.00087 | -0.1223 | -34.8276
-4 | 0.0389 | 0.00073 | -0.1214 | 53.2877
-3.5 | 0.1069 | 0.00063 | -0.1208 | 169.6825
-3 | 0.1752 | 0.00057 | -0.1205 | 307.3684
-2.5 | 0.2438 | 0.00054 | -0.1206 | 451.4815
-2 | 0.3116 | 0.00052 | -0.121 | 599.2308
-1.5 | 0.3786 | 0.00051 | -0.1214 | 742.3529
-1 | 0.4454 | 0.00049 | -0.1219 | 908.9796
-0.5 | 0.5119 | 0.00048 | -0.1225 | 1066.4583
0 | 0.5873 | 0.00402 | -0.1259 | 146.0945
0.5 | 0.6535 | 0.00402 | -0.1264 | 162.5622
1 | 0.7145 | 0.00409 | -0.1259 | 174.6944
1.5 | 0.7607 | 0.00465 | -0.1225 | 163.5914
2 | 0.792 | 0.0055 | -0.116 | 144
2.5 | 0.8127 | 0.00607 | -0.1071 | 133.888
3 | 0.8278 | 0.00608 | -0.0974 | 136.1513
3.5 | 0.8551 | 0.00676 | -0.09 | 126.4941
4 | 0.8914 | 0.00743 | -0.0844 | 119.9731
4.5 | 0.925 | 0.0083 | -0.0783 | 111.4458
5 | 0.9672 | 0.00894 | -0.0737 | 108.1879
5.5 | 1.0126 | 0.00955 | -0.0695 | 106.0314
6.5 | 1.1505 | 0.01119 | -0.0708 | 102.815
7 | 1.2069 | 0.01208 | -0.0683 | 99.9089
7.5 | 1.254 | 0.01307 | -0.0637 | 95.9449
8 | 1.3016 | 0.01418 | -0.0589 | 91.7913
8.5 | 1.3444 | 0.01559 | -0.053 | 86.2348
9 | 1.356 | 0.01844 | -0.0426 | 73.5358
9.5 | 1.3399 | 0.02242 | -0.029 | 59.7636
10 | 1.325 | 0.02843 | -0.0181 | 46.6057
10.5 | 1.2957 | 0.03617 | -0.0093 | 35.8225
11 | 1.2585 | 0.04477 | -0.003 | 28.1103
11.5 | 1.2154 | 0.05494 | 0.0002 | 22.1223
12 | 1.175 | 0.0663 | -0.0004 | 17.7225
12.5 | 1.1361 | 0.07946 | -0.0049 | 14.2978
13 | 1.101 | 0.0946 | -0.0135 | 11.6385
13.5 | 1.074 | 0.11106 | -0.0247 | 9.6704
14 | 1.0584 | 0.12779 | -0.0354 | 8.2823

## 137. Re 18M Mach 0.00 (1)
BIGFOIL.COM POLAR EXPORT
NACA67-610 a=0.6
NACA67-610 a=0.6 |  |  |  | Cl Max: | 1.29 | at alpha= | 9 | deg
JavaFoil+Calcfoil stall+Eppler ext transition |  |  |  | L/D Max: | 141.177 | at alpha= | 2 | deg
Re: | 18000000 |  |  | Cd Min: | 0.00516 | at alpha= | 2 | deg
Mach: | 0 |  |  | Cl=0 at alpha= | -4.1579 | deg
|  |  |  | @ Cl=0.1, Cd= | 0.0053007
|  |  |  | @ Cl=0.4, Cd= | 0.0055921
|  |  |  | @ Cl=0.6, Cd= | 0.0053832
alpha (deg) | Cl | Cd | Cm | Cl/Cd
-17 | -0.274 | 0.12745 | -0.035 | -2.15
-16.5 | -0.288 | 0.11837 | -0.036 | -2.433
-16 | -0.302 | 0.11377 | -0.036 | -2.654
-15.5 | -0.316 | 0.10756 | -0.036 | -2.937
-15 | -0.33 | 0.10308 | -0.036 | -3.201
-14.5 | -0.344 | 0.09808 | -0.036 | -3.504
-14 | -0.357 | 0.09262 | -0.037 | -3.855
-13.5 | -0.369 | 0.08744 | -0.037 | -4.222
-13 | -0.38 | 0.08352 | -0.038 | -4.55
-12.5 | -0.385 | 0.07953 | -0.038 | -4.844
-12 | -0.388 | 0.07456 | -0.039 | -5.206
-11.5 | -0.388 | 0.07116 | -0.039 | -5.456
-11 | -0.386 | 0.06674 | -0.039 | -5.781
-10.5 | -0.38 | 0.06338 | -0.039 | -5.995
-10 | -0.371 | 0.05986 | -0.039 | -6.191
-9.5 | -0.358 | 0.05684 | -0.04 | -6.293
-9 | -0.342 | 0.05158 | -0.043 | -6.631
-8.5 | -0.322 | 0.04828 | -0.045 | -6.66
-8 | -0.299 | 0.04339 | -0.049 | -6.883
-7.5 | -0.331 | 0.00637 | -0.083 | -51.954
-7 | -0.291 | 0.00616 | -0.084 | -47.27
-6.5 | -0.247 | 0.00595 | -0.085 | -41.499
-6 | -0.199 | 0.00586 | -0.086 | -34.051
-5.5 | -0.149 | 0.00566 | -0.087 | -26.222
-5 | -0.095 | 0.00556 | -0.087 | -17.099
-4.5 | -0.039 | 0.00546 | -0.088 | -7.202
-4 | 0.018 | 0.00536 | -0.089 | 3.328
-3.5 | 0.076 | 0.00526 | -0.09 | 14.424
-3 | 0.135 | 0.00536 | -0.091 | 25.143
-2.5 | 0.194 | 0.00526 | -0.091 | 36.869
-2 | 0.254 | 0.00535 | -0.092 | 47.424
-1.5 | 0.313 | 0.00541 | -0.093 | 57.977
-1 | 0.373 | 0.00557 | -0.094 | 67.048
-0.5 | 0.434 | 0.00562 | -0.095 | 77.243
0 | 0.493 | 0.00575 | -0.095 | 85.682
0.5 | 0.552 | 0.00531 | -0.096 | 103.893
1 | 0.611 | 0.0054 | -0.097 | 113.054
1.5 | 0.669 | 0.00546 | -0.098 | 122.633
2 | 0.728 | 0.00516 | -0.099 | 141.177
2.5 | 0.784 | 0.00656 | -0.099 | 119.382
3 | 0.841 | 0.00681 | -0.1 | 123.371
3.5 | 0.897 | 0.00709 | -0.101 | 126.54
4 | 0.952 | 0.00739 | -0.102 | 128.814
4.5 | 1.005 | 0.0077 | -0.103 | 130.512
5 | 1.057 | 0.00803 | -0.103 | 131.534
5.5 | 1.105 | 0.00841 | -0.104 | 131.304
6 | 1.149 | 0.00879 | -0.105 | 130.808
6.5 | 1.19 | 0.00917 | -0.106 | 129.826
7 | 1.227 | 0.00953 | -0.106 | 128.699
7.5 | 1.258 | 0.00998 | -0.107 | 126.114
8 | 1.279 | 0.01046 | -0.108 | 122.223
8.5 | 1.289 | 0.01096 | -0.109 | 117.553
9 | 1.29 | 0.0115 | -0.109 | 112.125
9.5 | 1.282 | 0.01204 | -0.11 | 106.483
10 | 1.265 | 0.01275 | -0.111 | 99.241
10.5 | 1.24 | 0.0133 | -0.112 | 93.245
11 | 1.207 | 0.0141 | -0.112 | 85.571
11.5 | 1.167 | 0.01489 | -0.113 | 78.379
12 | 1.123 | 0.01573 | -0.113 | 71.371
12.5 | 1.072 | 0.01719 | -0.114 | 62.344
13 | 1.022 | 0.01773 | -0.115 | 57.64
13.5 | 0.964 | 0.01995 | -0.114 | 48.303
14 | 0.906 | 0.02226 | -0.114 | 40.693

## 138. Re 18M Mach 0.00 (2)
BIGFOIL.COM POLAR EXPORT
NACA67-610 a=0.6
NACA67-610 a=0.6 |  |  |  | Cl Max: | 1.8765 | at alpha= | 20 | deg
XFOIL ncrit=9 |  |  |  | L/D Max: | 140.715 | at alpha= | 5.5 | deg
Re: | 18000000 |  |  | Cd Min: | 0.04373 | at alpha= | 20 | deg
Mach: | 0 |  |  | Cl=0 at alpha= | -4.3282 | deg
|  |  |  | @ Cl=0.1, Cd= | 0.0043105
|  |  |  | @ Cl=0.4, Cd= | 0.0040321
|  |  |  | @ Cl=0.6, Cd= | 0.0048582
alpha (deg) | Cl | Cd | Cm | Cl/Cd
-18.5 | -1.1983 | 0.03483 | -0.1272 | -34.4042
-18 | -1.2571 | 0.02891 | -0.12 | -43.4832
-17.5 | -1.2727 | 0.02598 | -0.1122 | -48.9877
-17 | -1.2603 | 0.02318 | -0.1082 | -54.3701
-16.5 | -1.2353 | 0.02097 | -0.1054 | -58.908
-16 | -1.203 | 0.01915 | -0.1033 | -62.8198
-15.5 | -1.1665 | 0.01754 | -0.1016 | -66.5051
-15 | -1.1261 | 0.01617 | -0.1002 | -69.6413
-14.5 | -1.0878 | 0.01439 | -0.0986 | -75.5942
-14 | -1.0443 | 0.01306 | -0.0975 | -79.9617
-13.5 | -0.9983 | 0.01194 | -0.0967 | -83.6097
-13 | -0.9499 | 0.01103 | -0.0961 | -86.1197
-12.5 | -0.8993 | 0.01034 | -0.0958 | -86.9729
-12 | -0.8477 | 0.00973 | -0.0957 | -87.1223
-11.5 | -0.7953 | 0.00915 | -0.0956 | -86.918
-11 | -0.7431 | 0.00849 | -0.0955 | -87.5265
-10.5 | -0.6901 | 0.00791 | -0.0955 | -87.244
-10 | -0.6359 | 0.00749 | -0.0957 | -84.8999
-9.5 | -0.5812 | 0.00712 | -0.0959 | -81.6292
-9 | -0.526 | 0.0068 | -0.0962 | -77.3529
-8 | -0.4147 | 0.00618 | -0.0969 | -67.1036
-7.5 | -0.3587 | 0.00592 | -0.0973 | -60.5912
-7 | -0.3034 | 0.00554 | -0.0976 | -54.7653
-6.5 | -0.247 | 0.00532 | -0.0981 | -46.4286
-6 | -0.1902 | 0.00514 | -0.0987 | -37.0039
-5.5 | -0.1333 | 0.00498 | -0.0993 | -26.7671
-5 | -0.0764 | 0.00484 | -0.0998 | -15.7851
-4.5 | -0.0195 | 0.00467 | -0.1004 | -4.1756
-3.5 | 0.094 | 0.00432 | -0.1015 | 21.7593
-3 | 0.1508 | 0.00423 | -0.1021 | 35.6501
-2.5 | 0.2077 | 0.00418 | -0.1027 | 49.689
-1.5 | 0.3212 | 0.00408 | -0.1038 | 78.7255
-1 | 0.3778 | 0.00404 | -0.1044 | 93.5149
-0.5 | 0.4342 | 0.00402 | -0.1049 | 108.01
0 | 0.4899 | 0.00408 | -0.1054 | 120.0735
0.5 | 0.5401 | 0.0045 | -0.1048 | 120.0222
1 | 0.5897 | 0.00478 | -0.1041 | 123.3682
1.5 | 0.6371 | 0.00514 | -0.103 | 123.9494
2 | 0.6807 | 0.00572 | -0.1011 | 119.0035
3 | 0.7708 | 0.00555 | -0.0983 | 138.8829
3.5 | 0.8182 | 0.00584 | -0.0971 | 140.1027
4 | 0.8635 | 0.00626 | -0.0955 | 137.9393
4.5 | 0.9107 | 0.00656 | -0.0942 | 138.8262
5 | 0.9575 | 0.00685 | -0.0929 | 139.781
5.5 | 1.0033 | 0.00713 | -0.0914 | 140.7153
6 | 1.0416 | 0.00744 | -0.0882 | 140
6.5 | 1.0772 | 0.0078 | -0.0846 | 138.1026
7 | 1.1142 | 0.00817 | -0.0814 | 136.377
7.5 | 1.152 | 0.00854 | -0.0784 | 134.8946
8 | 1.1983 | 0.00898 | -0.0775 | 133.441
10 | 1.3566 | 0.01123 | -0.0689 | 120.8014
10.5 | 1.3936 | 0.01187 | -0.0665 | 117.4052
11 | 1.4305 | 0.01254 | -0.0641 | 114.075
11.5 | 1.4618 | 0.01355 | -0.0609 | 107.8819
12.5 | 1.5305 | 0.01524 | -0.0559 | 100.4265
13 | 1.5628 | 0.01621 | -0.0533 | 96.4096
13.5 | 1.5934 | 0.01731 | -0.0505 | 92.0508
14 | 1.6253 | 0.01836 | -0.0481 | 88.524
14.5 | 1.6547 | 0.01955 | -0.0454 | 84.6394
15 | 1.6815 | 0.02094 | -0.0426 | 80.3009
16.5 | 1.7616 | 0.02536 | -0.0352 | 69.4637
17 | 1.7822 | 0.02737 | -0.0323 | 65.1151
17.5 | 1.8003 | 0.02966 | -0.0295 | 60.6979
18 | 1.8192 | 0.03194 | -0.027 | 56.9568
18.5 | 1.8338 | 0.03469 | -0.0245 | 52.8625
19 | 1.8524 | 0.03719 | -0.0226 | 49.8091
19.5 | 1.8645 | 0.04038 | -0.0205 | 46.1738
20 | 1.8765 | 0.04373 | -0.0188 | 42.911

## 139. Re 18M Mach 0.10 (1)
BIGFOIL.COM POLAR EXPORT
NACA67-610 a=0.6
NACA67-610 a=0.6 |  |  |  | Cl Max: | 1.288 | at alpha= | 8.5 | deg
JavaFoil+Calcfoil stall+Eppler ext transition |  |  |  | L/D Max: | 141.919 | at alpha= | 2 | deg
Re: | 18000000 |  |  | Cd Min: | 0.00516 | at alpha= | 2 | deg
Mach: | 0.1 |  |  | Cl=0 at alpha= | -4.1579 | deg
|  |  |  | @ Cl=0.1, Cd= | 0.0053148
|  |  |  | @ Cl=0.4, Cd= | 0.0055751
|  |  |  | @ Cl=0.6, Cd= | 0.0053939
alpha (deg) | Cl | Cd | Cm | Cl/Cd
-16.5 | -0.247 | 0.12048 | -0.035 | -2.052
-16 | -0.263 | 0.11373 | -0.036 | -2.312
-15.5 | -0.279 | 0.10878 | -0.036 | -2.564
-15 | -0.295 | 0.10285 | -0.036 | -2.869
-14.5 | -0.311 | 0.09935 | -0.037 | -3.133
-14 | -0.327 | 0.09295 | -0.037 | -3.519
-13.5 | -0.342 | 0.08843 | -0.038 | -3.868
-13 | -0.356 | 0.0841 | -0.038 | -4.23
-12.5 | -0.364 | 0.07992 | -0.038 | -4.553
-12 | -0.369 | 0.07475 | -0.039 | -4.943
-11.5 | -0.372 | 0.07156 | -0.039 | -5.201
-11 | -0.372 | 0.06669 | -0.039 | -5.585
-10.5 | -0.369 | 0.0635 | -0.04 | -5.812
-10 | -0.362 | 0.06048 | -0.04 | -5.987
-9.5 | -0.351 | 0.05675 | -0.04 | -6.188
-9 | -0.337 | 0.05212 | -0.043 | -6.468
-8.5 | -0.318 | 0.04884 | -0.044 | -6.509
-8 | -0.295 | 0.04481 | -0.047 | -6.593
-7.5 | -0.33 | 0.00645 | -0.084 | -51.126
-7 | -0.291 | 0.00621 | -0.085 | -46.779
-6.5 | -0.247 | 0.00599 | -0.085 | -41.256
-6 | -0.2 | 0.00582 | -0.086 | -34.278
-5.5 | -0.149 | 0.0057 | -0.087 | -26.111
-5 | -0.095 | 0.00557 | -0.088 | -17.12
-4.5 | -0.039 | 0.00545 | -0.089 | -7.231
-4 | 0.018 | 0.00535 | -0.089 | 3.349
-3.5 | 0.076 | 0.00527 | -0.09 | 14.476
-3 | 0.135 | 0.00538 | -0.091 | 25.145
-2.5 | 0.195 | 0.0053 | -0.092 | 36.794
-2 | 0.255 | 0.00532 | -0.093 | 47.94
-1.5 | 0.315 | 0.00545 | -0.093 | 57.786
-1 | 0.375 | 0.00553 | -0.094 | 67.789
-0.5 | 0.436 | 0.00564 | -0.095 | 77.378
0 | 0.495 | 0.00573 | -0.096 | 86.503
0.5 | 0.555 | 0.00531 | -0.097 | 104.414
1 | 0.614 | 0.00542 | -0.098 | 113.313
1.5 | 0.673 | 0.00551 | -0.098 | 122.183
2 | 0.732 | 0.00516 | -0.099 | 141.919
2.5 | 0.787 | 0.0066 | -0.1 | 119.308
3 | 0.845 | 0.00686 | -0.101 | 123.217
3.5 | 0.901 | 0.00714 | -0.102 | 126.198
4 | 0.956 | 0.00743 | -0.102 | 128.704
4.5 | 1.01 | 0.00774 | -0.103 | 130.508
5 | 1.061 | 0.00809 | -0.104 | 131.15
5.5 | 1.109 | 0.00849 | -0.105 | 130.619
6 | 1.154 | 0.00885 | -0.105 | 130.405
6.5 | 1.194 | 0.00923 | -0.106 | 129.325
7 | 1.23 | 0.00961 | -0.107 | 127.937
7.5 | 1.261 | 0.01007 | -0.108 | 125.217
8 | 1.28 | 0.01058 | -0.108 | 120.965
8.5 | 1.288 | 0.01108 | -0.109 | 116.22
9 | 1.286 | 0.01163 | -0.11 | 110.521
9.5 | 1.274 | 0.01222 | -0.111 | 104.21
10 | 1.253 | 0.01278 | -0.111 | 98.001
10.5 | 1.222 | 0.01356 | -0.112 | 90.147
11 | 1.183 | 0.01434 | -0.113 | 82.556
11.5 | 1.138 | 0.01518 | -0.113 | 74.987
12 | 1.085 | 0.01649 | -0.114 | 65.807
12.5 | 1.029 | 0.01771 | -0.114 | 58.088
13 | 0.972 | 0.01837 | -0.115 | 52.927
13.5 | 0.913 | 0.01951 | -0.115 | 46.801

## 140. Re 18M Mach 0.10 (2)
BIGFOIL.COM POLAR EXPORT
NACA67-610 a=0.6
NACA67-610 a=0.6 |  |  |  | Cl Max: | 1.866 | at alpha= | 20 | deg
XFOIL ncrit=9 |  |  |  | L/D Max: | 140.419 | at alpha= | 5.5 | deg
Re: | 18000000 |  |  | Cd Min: | 0.04745 | at alpha= | 20 | deg
Mach: | 0.1 |  |  | Cl=0 at alpha= | -4.3281 | deg
|  |  |  | @ Cl=0.1, Cd= | 0.0043205
|  |  |  | @ Cl=0.4, Cd= | 0.004033
|  |  |  | @ Cl=0.6, Cd= | 0.0048192
alpha (deg) | Cl | Cd | Cm | Cl/Cd
-16.5 | -1.1355 | 0.03101 | -0.1205 | -36.6172
-16 | -1.1654 | 0.025 | -0.1134 | -46.616
-15.5 | -1.1515 | 0.02145 | -0.1095 | -53.683
-15 | -1.1217 | 0.01902 | -0.1068 | -58.9748
-13.5 | -1.0016 | 0.01371 | -0.1014 | -73.0562
-13 | -0.9579 | 0.01208 | -0.1 | -79.2964
-12.5 | -0.909 | 0.011 | -0.0991 | -82.6364
-12 | -0.8574 | 0.0102 | -0.0985 | -84.0588
-11.5 | -0.8045 | 0.00953 | -0.0981 | -84.4176
-11 | -0.7509 | 0.0089 | -0.0979 | -84.3708
-10.5 | -0.6974 | 0.00823 | -0.0976 | -84.7388
-10 | -0.643 | 0.00767 | -0.0975 | -83.8331
-9.5 | -0.5875 | 0.00726 | -0.0975 | -80.9229
-9 | -0.5316 | 0.00691 | -0.0977 | -76.932
-8.5 | -0.4753 | 0.00657 | -0.0979 | -72.344
-8 | -0.4188 | 0.00626 | -0.0981 | -66.901
-7 | -0.3061 | 0.0056 | -0.0987 | -54.6607
-6.5 | -0.2493 | 0.00535 | -0.099 | -46.5981
-6 | -0.1919 | 0.00516 | -0.0995 | -37.1899
-5.5 | -0.1345 | 0.005 | -0.1001 | -26.9
-5 | -0.0771 | 0.00485 | -0.1006 | -15.8969
-4.5 | -0.0197 | 0.00468 | -0.1012 | -4.2094
-4 | 0.0376 | 0.00452 | -0.1017 | 8.3186
-3.5 | 0.0946 | 0.00433 | -0.1022 | 21.8476
-3 | 0.1517 | 0.00423 | -0.1027 | 35.8629
-2.5 | 0.209 | 0.00418 | -0.1033 | 50
-2 | 0.2663 | 0.00413 | -0.1039 | 64.4794
-1.5 | 0.3233 | 0.00407 | -0.1045 | 79.4349
-1 | 0.3802 | 0.00404 | -0.105 | 94.1089
-0.5 | 0.4369 | 0.00402 | -0.1056 | 108.6816
0 | 0.4931 | 0.00406 | -0.106 | 121.4532
0.5 | 0.5435 | 0.00449 | -0.1054 | 121.0468
1 | 0.5933 | 0.00477 | -0.1047 | 124.3816
1.5 | 0.641 | 0.00512 | -0.1036 | 125.1953
2 | 0.6841 | 0.00572 | -0.1016 | 119.5979
2.5 | 0.7314 | 0.00592 | -0.1004 | 123.5473
3 | 0.7742 | 0.00557 | -0.0986 | 138.9946
3.5 | 0.8215 | 0.00586 | -0.0973 | 140.1877
4 | 0.8666 | 0.00628 | -0.0955 | 137.9936
4.5 | 0.9137 | 0.00659 | -0.0942 | 138.6495
5 | 0.9602 | 0.00688 | -0.0927 | 139.564
5.5 | 1.0054 | 0.00716 | -0.0909 | 140.419
6 | 1.0403 | 0.00748 | -0.0869 | 139.0775
6.5 | 1.0773 | 0.00786 | -0.0835 | 137.0611
7 | 1.1147 | 0.00824 | -0.0803 | 135.2791
7.5 | 1.1526 | 0.00863 | -0.0772 | 133.5574
8 | 1.2048 | 0.00909 | -0.0775 | 132.5413
9 | 1.2852 | 0.01015 | -0.073 | 126.6207
9.5 | 1.3229 | 0.01076 | -0.0704 | 122.9461
10 | 1.3596 | 0.01143 | -0.0677 | 118.9501
10.5 | 1.3979 | 0.01207 | -0.0653 | 115.8161
11 | 1.4344 | 0.01279 | -0.0627 | 112.1501
11.5 | 1.4653 | 0.01385 | -0.0593 | 105.7978
12.5 | 1.5339 | 0.01565 | -0.0539 | 98.0128
13 | 1.567 | 0.01666 | -0.0512 | 94.0576
13.5 | 1.5974 | 0.01783 | -0.0483 | 89.5906
14 | 1.628 | 0.019 | -0.0455 | 85.6842
14.5 | 1.6587 | 0.02022 | -0.0429 | 82.0326
15 | 1.685 | 0.02173 | -0.0399 | 77.5426
15.5 | 1.7142 | 0.02309 | -0.0374 | 74.2399
16 | 1.7408 | 0.02467 | -0.0348 | 70.5634
16.5 | 1.7651 | 0.02647 | -0.032 | 66.683
17 | 1.7842 | 0.02873 | -0.029 | 62.1023
17.5 | 1.7999 | 0.03133 | -0.0259 | 57.4497
18 | 1.817 | 0.03394 | -0.0233 | 53.5357
18.5 | 1.8293 | 0.03708 | -0.0206 | 49.3339
19 | 1.8467 | 0.03989 | -0.0187 | 46.2948
19.5 | 1.8562 | 0.04361 | -0.0166 | 42.5636
20 | 1.866 | 0.04745 | -0.0151 | 39.3256

## 141. Re 18M Mach 0.25 (1)
BIGFOIL.COM POLAR EXPORT
NACA67-610 a=0.6
NACA67-610 a=0.6 |  |  |  | Cl Max: | 1.279 | at alpha= | 8 | deg
JavaFoil+Calcfoil stall+Eppler ext transition |  |  |  | L/D Max: | 134.752 | at alpha= | 1.5 | deg
Re: | 18000000 |  |  | Cd Min: | 0.00513 | at alpha= | 1.5 | deg
Mach: | 0.25 |  |  | Cl=0 at alpha= | -4.1552 | deg
|  |  |  | @ Cl=0.1, Cd= | 0.005328
|  |  |  | @ Cl=0.4, Cd= | 0.0055548
|  |  |  | @ Cl=0.6, Cd= | 0.08597
alpha (deg) | Cl | Cd | Cm | Cl/Cd
-14 | -0.057 | 0.09624 | -0.038 | -0.589
-13.5 | -0.054 | 0.09113 | -0.038 | -0.591
-13 | -0.096 | 0.08812 | -0.037 | -1.093
-12.5 | -0.155 | 0.08043 | -0.04 | -1.924
-12 | -0.194 | 0.07674 | -0.04 | -2.525
-11.5 | -0.226 | 0.07241 | -0.04 | -3.117
-11 | -0.252 | 0.06745 | -0.041 | -3.738
-10.5 | -0.273 | 0.06432 | -0.041 | -4.238
-10 | -0.287 | 0.06133 | -0.041 | -4.674
-9.5 | -0.294 | 0.05712 | -0.042 | -5.153
-9 | -0.295 | 0.05466 | -0.041 | -5.395
-8.5 | -0.289 | 0.05031 | -0.044 | -5.746
-8 | -0.275 | 0.04795 | -0.043 | -5.744
-7.5 | -0.256 | 0.04426 | -0.046 | -5.784
-7 | -0.242 | 0.02721 | -0.066 | -8.907
-6.5 | -0.245 | 0.00611 | -0.088 | -40.136
-6 | -0.2 | 0.00593 | -0.089 | -33.773
-5.5 | -0.15 | 0.00582 | -0.089 | -25.871
-5 | -0.097 | 0.00563 | -0.09 | -17.204
-4.5 | -0.04 | 0.00555 | -0.091 | -7.244
-4 | 0.018 | 0.00544 | -0.092 | 3.367
-3.5 | 0.078 | 0.00531 | -0.093 | 14.709
-3 | 0.139 | 0.00536 | -0.094 | 25.902
-2.5 | 0.2 | 0.0053 | -0.094 | 37.771
-2 | 0.262 | 0.00534 | -0.095 | 49.044
-1.5 | 0.324 | 0.00547 | -0.096 | 59.158
-1 | 0.385 | 0.0056 | -0.097 | 68.786
-0.5 | 0.448 | 0.00541 | -0.098 | 82.94
0 | 0.509 | 0.00545 | -0.099 | 93.426
0.5 | 0.57 | 0.00539 | -0.099 | 105.758
1 | 0.63 | 0.00549 | -0.1 | 114.758
1.5 | 0.691 | 0.00513 | -0.101 | 134.752
2 | 0.751 | 0.00647 | -0.102 | 116.125
2.5 | 0.808 | 0.00672 | -0.103 | 120.264
3 | 0.867 | 0.00703 | -0.103 | 123.408
3.5 | 0.925 | 0.0073 | -0.104 | 126.662
4 | 0.981 | 0.00767 | -0.105 | 127.929
4.5 | 1.035 | 0.008 | -0.106 | 129.358
5 | 1.087 | 0.00838 | -0.107 | 129.677
5.5 | 1.135 | 0.00873 | -0.107 | 129.949
6 | 1.178 | 0.00919 | -0.108 | 128.126
6.5 | 1.216 | 0.00961 | -0.109 | 126.509
7 | 1.247 | 0.01009 | -0.11 | 123.567
7.5 | 1.271 | 0.01063 | -0.111 | 119.596
8 | 1.279 | 0.01119 | -0.111 | 114.294
8.5 | 1.27 | 0.01177 | -0.112 | 107.826
9 | 1.244 | 0.01245 | -0.113 | 99.94
9.5 | 1.203 | 0.01317 | -0.114 | 91.334
10 | 1.143 | 0.01419 | -0.114 | 80.56
10.5 | 1.069 | 0.01527 | -0.115 | 70.023
11 | 0.982 | 0.01591 | -0.115 | 61.695
11.5 | 0.88 | 0.01697 | -0.116 | 51.88
12 | 0.769 | 0.01833 | -0.116 | 41.944
12.5 | 0.644 | 0.02174 | -0.115 | 29.622
13 | 0.441 | 0.08597 | -0.067 | 5.129

## 142. Re 18M Mach 0.25 (2)
BIGFOIL.COM POLAR EXPORT
NACA67-610 a=0.6
NACA67-610 a=0.6 |  |  |  | Cl Max: | 1.7093 | at alpha= | 16 | deg
XFOIL ncrit=9 |  |  |  | L/D Max: | 140.419 | at alpha= | 3.5 | deg
Re: | 18000000 |  |  | Cd Min: | 0.15679 | at alpha= | -16 | deg
Mach: | 0.25 |  |  | Cl=0 at alpha= | -4.3227 | deg
|  |  |  | @ Cl=0.1, Cd= | 0.0044046
|  |  |  | @ Cl=0.4, Cd= | 0.0040267
|  |  |  | @ Cl=0.6, Cd= | 0.0046357
alpha (deg) | Cl | Cd | Cm | Cl/Cd
-16 | -0.3469 | 0.15679 | -0.0631 | -2.2125
-15.5 | -0.3303 | 0.14997 | -0.0672 | -2.2024
-15 | -0.31 | 0.14448 | -0.071 | -2.1456
-14.5 | -0.3218 | 0.12991 | -0.0768 | -2.4771
-14 | -0.3061 | 0.12362 | -0.0806 | -2.4761
-13.5 | -0.291 | 0.11727 | -0.0843 | -2.4815
-12 | -0.3452 | 0.08144 | -0.1021 | -4.2387
-11.5 | -0.4514 | 0.06077 | -0.1143 | -7.428
-11 | -0.7784 | 0.01392 | -0.1143 | -55.9195
-10.5 | -0.7346 | 0.01118 | -0.1114 | -65.7066
-10 | -0.6799 | 0.00975 | -0.1095 | -69.7333
-9.5 | -0.6218 | 0.00878 | -0.1081 | -70.82
-9 | -0.5637 | 0.00783 | -0.1068 | -71.9923
-8.5 | -0.5032 | 0.00728 | -0.1061 | -69.1209
-8 | -0.4423 | 0.00686 | -0.1055 | -64.4752
-7.5 | -0.3818 | 0.00646 | -0.1051 | -59.1022
-7 | -0.3216 | 0.00609 | -0.1048 | -52.8079
-6.5 | -0.2622 | 0.0056 | -0.1045 | -46.8214
-6 | -0.202 | 0.00531 | -0.1045 | -38.0414
-5.5 | -0.1415 | 0.00513 | -0.1047 | -27.5828
-5 | -0.0813 | 0.00497 | -0.105 | -16.3581
-4.5 | -0.0212 | 0.00477 | -0.1053 | -4.4444
-4 | 0.0386 | 0.00459 | -0.1057 | 8.4096
-3.5 | 0.098 | 0.00441 | -0.106 | 22.2222
-3 | 0.1571 | 0.00425 | -0.1064 | 36.9647
-2.5 | 0.2164 | 0.00418 | -0.1069 | 51.7703
-1.5 | 0.3348 | 0.00406 | -0.1081 | 82.4631
-1 | 0.3936 | 0.00403 | -0.1086 | 97.6675
-0.5 | 0.4521 | 0.004 | -0.1092 | 113.025
0 | 0.5103 | 0.00403 | -0.1097 | 126.6253
0.5 | 0.5637 | 0.00434 | -0.1093 | 129.8848
1 | 0.6128 | 0.00474 | -0.1081 | 129.2827
1.5 | 0.6619 | 0.00505 | -0.1069 | 131.0693
2 | 0.7036 | 0.00573 | -0.1042 | 122.7923
2.5 | 0.7498 | 0.006 | -0.1025 | 124.9667
3 | 0.7915 | 0.00566 | -0.1 | 139.841
3.5 | 0.8383 | 0.00597 | -0.0981 | 140.4188
4 | 0.8816 | 0.00643 | -0.0955 | 137.1073
4.5 | 0.9259 | 0.00673 | -0.093 | 137.578
5 | 0.962 | 0.00703 | -0.0887 | 136.8421
5.5 | 1.0017 | 0.00738 | -0.0852 | 135.7317
6 | 1.0413 | 0.00778 | -0.0818 | 133.8432
6.5 | 1.081 | 0.00821 | -0.0785 | 131.6687
7 | 1.1201 | 0.00867 | -0.0751 | 129.1926
7.5 | 1.1738 | 0.00919 | -0.075 | 127.7258
8 | 1.2405 | 0.00977 | -0.0777 | 126.9703
9.5 | 1.3407 | 0.01179 | -0.0643 | 113.715
10 | 1.3793 | 0.01259 | -0.0611 | 109.5552
10.5 | 1.4171 | 0.01346 | -0.0578 | 105.2823
11 | 1.4555 | 0.01434 | -0.0547 | 101.4993
11.5 | 1.4856 | 0.01572 | -0.0503 | 94.5038
12 | 1.521 | 0.01684 | -0.0469 | 90.3207
12.5 | 1.5516 | 0.01827 | -0.0429 | 84.9261
13 | 1.5813 | 0.01986 | -0.0388 | 79.6224
13.5 | 1.6057 | 0.02185 | -0.0343 | 73.4874
14 | 1.635 | 0.02359 | -0.0307 | 69.309
14.5 | 1.6596 | 0.02574 | -0.0266 | 64.4755
15 | 1.6718 | 0.02893 | -0.0217 | 57.7878
15.5 | 1.6966 | 0.03129 | -0.0183 | 54.2218
16 | 1.7093 | 0.03476 | -0.0143 | 49.1743
16.5 | 1.7 | 0.04031 | -0.0096 | 42.1732
17 | 1.673 | 0.04801 | -0.0056 | 34.8469
17.5 | 1.6376 | 0.05752 | -0.0034 | 28.4701
18 | 1.6039 | 0.06796 | -0.0036 | 23.6006
18.5 | 1.5612 | 0.08097 | -0.0069 | 19.2812
19 | 1.5346 | 0.09318 | -0.0118 | 16.4692
19.5 | 1.4974 | 0.10821 | -0.0198 | 13.8379
20 | 1.4644 | 0.12367 | -0.0292 | 11.8412

## 143. Re 18M Mach 0.50 (1)
BIGFOIL.COM POLAR EXPORT
NACA67-610 a=0.6
NACA67-610 a=0.6 |  |  |  | Cl Max: | 1.276 | at alpha= | 20 | deg
JavaFoil+Calcfoil stall+Eppler ext transition |  |  |  | L/D Max: | 131.408 | at alpha= | 3.5 | deg
Re: | 18000000 |  |  | Cd Min: | 0.00515 | at alpha= | -1 | deg
Mach: | 0.5 |  |  | Cl=0 at alpha= | -4.1613 | deg
|  |  |  | @ Cl=0.1, Cd= | 0.0053291
|  |  |  | @ Cl=0.4, Cd= | 0.0051935
|  |  |  | @ Cl=0.6, Cd= | 0.0063391
alpha (deg) | Cl | Cd | Cm | Cl/Cd
-20 | -0.859 | 0.15858 | -0.044 | -5.414
-19.5 | -0.832 | 0.15041 | -0.045 | -5.534
-19 | -0.806 | 0.14433 | -0.045 | -5.582
-18.5 | -0.78 | 0.13564 | -0.046 | -5.748
-18 | -0.752 | 0.13472 | -0.045 | -5.58
-17.5 | -0.725 | 0.12836 | -0.045 | -5.645
-17 | -0.698 | 0.12186 | -0.045 | -5.726
-16.5 | -0.672 | 0.11352 | -0.046 | -5.915
-16 | -0.646 | 0.10487 | -0.048 | -6.16
-15.5 | -0.62 | 0.09742 | -0.049 | -6.365
-15 | -0.603 | 0.07863 | -0.057 | -7.67
-14.5 | -0.562 | 0.09836 | -0.046 | -5.718
-14 | -0.536 | 0.09026 | -0.047 | -5.939
-13.5 | -0.509 | 0.08487 | -0.048 | -6.002
-13 | -0.484 | 0.07621 | -0.051 | -6.354
-12.5 | -0.458 | 0.07086 | -0.053 | -6.467
-12 | -0.436 | 0.06066 | -0.059 | -7.188
-11.5 | -0.419 | 0.04577 | -0.067 | -9.162
-11 | -0.372 | 0.07102 | -0.046 | -5.239
-10.5 | -0.345 | 0.06734 | -0.046 | -5.12
-10 | -0.318 | 0.06011 | -0.048 | -5.296
-9.5 | -0.292 | 0.05554 | -0.05 | -5.251
-9 | -0.266 | 0.05033 | -0.054 | -5.276
-8.5 | -0.24 | 0.04452 | -0.059 | -5.393
-8 | -0.209 | 0.05174 | -0.047 | -4.037
-7.5 | -0.182 | 0.04815 | -0.047 | -3.773
-7 | -0.155 | 0.04452 | -0.048 | -3.473
-6.5 | -0.128 | 0.04098 | -0.051 | -3.116
-6 | -0.101 | 0.03631 | -0.058 | -2.787
-5.5 | -0.073 | 0.03685 | -0.052 | -1.988
-5 | -0.076 | 0.02975 | -0.066 | -2.562
-4.5 | -0.042 | 0.00585 | -0.102 | -7.124
-4 | 0.02 | 0.00551 | -0.103 | 3.553
-3.5 | 0.085 | 0.00536 | -0.104 | 15.875
-3 | 0.153 | 0.00522 | -0.105 | 29.255
-2.5 | 0.222 | 0.00532 | -0.105 | 41.627
-2 | 0.291 | 0.0052 | -0.106 | 55.928
-1.5 | 0.361 | 0.00525 | -0.107 | 68.663
-1 | 0.43 | 0.00515 | -0.108 | 83.589
-0.5 | 0.501 | 0.00613 | -0.109 | 81.727
0 | 0.567 | 0.00631 | -0.11 | 89.893
0.5 | 0.635 | 0.00637 | -0.111 | 99.71
1 | 0.702 | 0.00658 | -0.112 | 106.691
1.5 | 0.769 | 0.00679 | -0.112 | 113.353
2 | 0.837 | 0.00691 | -0.113 | 120.99
2.5 | 0.899 | 0.00724 | -0.114 | 124.212
3 | 0.963 | 0.00769 | -0.115 | 125.31
3.5 | 1.027 | 0.00781 | -0.116 | 131.408
4 | 1.087 | 0.00876 | -0.117 | 124.11
4.5 | 1.144 | 0.00924 | -0.118 | 123.792
5 | 1.194 | 0.0098 | -0.119 | 121.851
5.5 | 1.232 | 0.01038 | -0.12 | 118.604
6 | 1.251 | 0.01113 | -0.12 | 112.379
6.5 | 1.236 | 0.01192 | -0.121 | 103.676
7 | 1.132 | 0.01303 | -0.122 | 86.863
7.5 | 0.762 | 0.01401 | -0.123 | 54.396
8 | 0.792 | 0.01522 | -0.123 | 52.072
8.5 | 0.825 | 0.01523 | -0.125 | 54.148
9 | 0.854 | 0.01675 | -0.125 | 50.98
9.5 | 0.887 | 0.01625 | -0.126 | 54.568
10 | 0.917 | 0.01779 | -0.127 | 51.527
10.5 | 0.941 | 0.02019 | -0.127 | 46.623
11 | 0.808 | 0.07442 | -0.069 | 10.86
11.5 | 1.007 | 0.02019 | -0.129 | 49.869
12 | 1.035 | 0.02191 | -0.13 | 47.227
12.5 | 0.911 | 0.07289 | -0.093 | 12.502
13 | 0.914 | 0.09273 | -0.075 | 9.854
13.5 | 1.121 | 0.02507 | -0.132 | 44.698
14 | 1.138 | 0.03003 | -0.131 | 37.885
14.5 | 1.162 | 0.03338 | -0.131 | 34.801
15 | 1.025 | 0.10508 | -0.087 | 9.754
15.5 | 1.043 | 0.12413 | -0.081 | 8.399
16 | 1.07 | 0.12897 | -0.083 | 8.297
16.5 | 1.099 | 0.133 | -0.087 | 8.262
17 | 1.122 | 0.14426 | -0.086 | 7.778
17.5 | 1.146 | 0.15637 | -0.086 | 7.329
18 | 1.173 | 0.163 | -0.088 | 7.195
18.5 | 1.201 | 0.16537 | -0.091 | 7.262
19 | 1.223 | 0.17805 | -0.09 | 6.87
19.5 | 1.25 | 0.18157 | -0.092 | 6.883
20 | 1.276 | 0.18652 | -0.094 | 6.843

## 144. Re 18M Mach 0.50 (2)
BIGFOIL.COM POLAR EXPORT
NACA67-610 a=0.6
NACA67-610 a=0.6 |  |  |  | Cl Max: | 1.3552 | at alpha= | 8.5 | deg
XFOIL ncrit=9 |  |  |  | L/D Max: | 162.743 | at alpha= | 0.5 | deg
Re: | 18000000 |  |  | Cd Min: | 0.01529 | at alpha= | 8.5 | deg
Mach: | 0.5 |  |  | Cl=0 at alpha= | -99 | deg
|  |  |  | @ Cl=0.1, Cd= | 0.00399
|  |  |  | @ Cl=0.4, Cd= | 0.00399
|  |  |  | @ Cl=0.6, Cd= | 0.003994
alpha (deg) | Cl | Cd | Cm | Cl/Cd
0 | 0.5867 | 0.00399 | -0.1258 | 147.0426
0.5 | 0.6526 | 0.00401 | -0.1262 | 162.7431
1 | 0.7066 | 0.00438 | -0.1244 | 161.3242
1.5 | 0.7548 | 0.00484 | -0.1214 | 155.9504
2 | 0.7856 | 0.00568 | -0.1147 | 138.3099
2.5 | 0.8084 | 0.00617 | -0.1062 | 131.0211
3 | 0.832 | 0.00657 | -0.0981 | 126.6362
3.5 | 0.8573 | 0.00675 | -0.0904 | 127.0074
4 | 0.8945 | 0.00738 | -0.085 | 121.206
4.5 | 0.929 | 0.00819 | -0.0791 | 113.431
5 | 0.9743 | 0.00876 | -0.075 | 111.2215
5.5 | 1.0209 | 0.00936 | -0.071 | 109.0705
6.5 | 1.154 | 0.01092 | -0.0711 | 105.6777
7 | 1.2298 | 0.01189 | -0.0726 | 103.4315
7.5 | 1.2632 | 0.01282 | -0.0651 | 98.5335
8 | 1.3117 | 0.01389 | -0.0604 | 94.4348
8.5 | 1.3552 | 0.01529 | -0.0544 | 88.6331

## 145. Re 20M Mach 0.00 (1)
BIGFOIL.COM POLAR EXPORT
NACA67-610 a=0.6
NACA67-610 a=0.6 |  |  |  | Cl Max: | 1.29 | at alpha= | 9 | deg
JavaFoil+Calcfoil stall+Eppler ext transition |  |  |  | L/D Max: | 133.682 | at alpha= | 5 | deg
Re: | 20000000 |  |  | Cd Min: | 0.00533 | at alpha= | -2.5 | deg
Mach: | 0 |  |  | Cl=0 at alpha= | -4.1579 | deg
|  |  |  | @ Cl=0.1, Cd= | 0.0055125
|  |  |  | @ Cl=0.4, Cd= | 0.0056333
|  |  |  | @ Cl=0.6, Cd= | 0.0054751
alpha (deg) | Cl | Cd | Cm | Cl/Cd
-17 | -0.274 | 0.12655 | -0.035 | -2.166
-16.5 | -0.288 | 0.11974 | -0.035 | -2.404
-16 | -0.302 | 0.11284 | -0.036 | -2.676
-15.5 | -0.316 | 0.1081 | -0.036 | -2.924
-15 | -0.33 | 0.10238 | -0.036 | -3.224
-14.5 | -0.344 | 0.09751 | -0.037 | -3.526
-14 | -0.357 | 0.09178 | -0.038 | -3.892
-13.5 | -0.369 | 0.08752 | -0.038 | -4.22
-13 | -0.38 | 0.08354 | -0.038 | -4.55
-12.5 | -0.385 | 0.0794 | -0.038 | -4.853
-12 | -0.388 | 0.0744 | -0.039 | -5.218
-11.5 | -0.388 | 0.0713 | -0.038 | -5.443
-11 | -0.386 | 0.06639 | -0.04 | -5.814
-10.5 | -0.38 | 0.06322 | -0.04 | -6.011
-10 | -0.371 | 0.05976 | -0.04 | -6.202
-9.5 | -0.358 | 0.05638 | -0.04 | -6.346
-9 | -0.342 | 0.05122 | -0.044 | -6.682
-8.5 | -0.322 | 0.04818 | -0.045 | -6.676
-8 | -0.298 | 0.04379 | -0.048 | -6.811
-7.5 | -0.331 | 0.00629 | -0.083 | -52.621
-7 | -0.291 | 0.00608 | -0.084 | -47.899
-6.5 | -0.247 | 0.00591 | -0.085 | -41.823
-6 | -0.199 | 0.00574 | -0.086 | -34.711
-5.5 | -0.149 | 0.00562 | -0.087 | -26.434
-5 | -0.095 | 0.00548 | -0.087 | -17.334
-4.5 | -0.039 | 0.00541 | -0.088 | -7.258
-4 | 0.018 | 0.00535 | -0.089 | 3.335
-3.5 | 0.076 | 0.00548 | -0.09 | 13.86
-3 | 0.135 | 0.00556 | -0.091 | 24.242
-2.5 | 0.194 | 0.00533 | -0.091 | 36.387
-2 | 0.254 | 0.00546 | -0.092 | 46.488
-1.5 | 0.313 | 0.00556 | -0.093 | 56.434
-1 | 0.373 | 0.00562 | -0.094 | 66.483
-0.5 | 0.434 | 0.00565 | -0.095 | 76.87
0 | 0.493 | 0.00581 | -0.095 | 84.801
0.5 | 0.552 | 0.00541 | -0.096 | 101.965
1 | 0.611 | 0.00549 | -0.097 | 111.334
1.5 | 0.669 | 0.00555 | -0.098 | 120.6
2 | 0.728 | 0.00566 | -0.099 | 128.644
2.5 | 0.784 | 0.0066 | -0.1 | 118.727
3 | 0.841 | 0.00691 | -0.1 | 121.621
3.5 | 0.897 | 0.00715 | -0.101 | 125.533
4 | 0.952 | 0.00767 | -0.102 | 124.1
4.5 | 1.006 | 0.00756 | -0.103 | 133.079
5 | 1.057 | 0.00791 | -0.103 | 133.682
5.5 | 1.105 | 0.00829 | -0.104 | 133.306
6 | 1.15 | 0.00863 | -0.105 | 133.2
6.5 | 1.191 | 0.009 | -0.106 | 132.239
7 | 1.227 | 0.00938 | -0.106 | 130.817
7.5 | 1.259 | 0.00982 | -0.107 | 128.207
8 | 1.279 | 0.01029 | -0.108 | 124.308
8.5 | 1.289 | 0.01077 | -0.109 | 119.739
9 | 1.29 | 0.01129 | -0.109 | 114.315
9.5 | 1.282 | 0.01184 | -0.11 | 108.3
10 | 1.265 | 0.0125 | -0.111 | 101.22
10.5 | 1.24 | 0.01311 | -0.112 | 94.598
11 | 1.207 | 0.01384 | -0.112 | 87.258
11.5 | 1.168 | 0.0146 | -0.113 | 79.979
12 | 1.123 | 0.01543 | -0.114 | 72.804
12.5 | 1.073 | 0.01683 | -0.114 | 63.719
13 | 1.022 | 0.01735 | -0.115 | 58.921
13.5 | 0.965 | 0.01944 | -0.115 | 49.644
14 | 0.908 | 0.02141 | -0.115 | 42.405

## 146. Re 20M Mach 0.00 (2)
BIGFOIL.COM POLAR EXPORT
NACA67-610 a=0.6
NACA67-610 a=0.6 |  |  |  | Cl Max: | 1.8904 | at alpha= | 20 | deg
XFOIL ncrit=9 |  |  |  | L/D Max: | 143.504 | at alpha= | 5.5 | deg
Re: | 20000000 |  |  | Cd Min: | 0.04235 | at alpha= | 20 | deg
Mach: | 0 |  |  | Cl=0 at alpha= | -4.3231 | deg
|  |  |  | @ Cl=0.1, Cd= | 0.0042684
|  |  |  | @ Cl=0.4, Cd= | 0.00402
|  |  |  | @ Cl=0.6, Cd= | 0.0050023
alpha (deg) | Cl | Cd | Cm | Cl/Cd
-18.5 | -1.266 | 0.03044 | -0.1243 | -41.59
-18 | -1.3004 | 0.02695 | -0.115 | -48.2523
-17.5 | -1.295 | 0.0243 | -0.1101 | -53.2922
-17 | -1.2752 | 0.02191 | -0.1068 | -58.2017
-16.5 | -1.2463 | 0.01996 | -0.1043 | -62.4399
-16 | -1.2116 | 0.01832 | -0.1024 | -66.1354
-15.5 | -1.1733 | 0.01685 | -0.1008 | -69.632
-15 | -1.1316 | 0.01557 | -0.0996 | -72.6782
-14.5 | -1.0904 | 0.0141 | -0.0982 | -77.3333
-14 | -1.046 | 0.01288 | -0.0973 | -81.2112
-13.5 | -0.9999 | 0.01176 | -0.0964 | -85.0255
-13 | -0.9521 | 0.01077 | -0.0958 | -88.403
-12.5 | -0.9014 | 0.01009 | -0.0955 | -89.336
-12 | -0.8496 | 0.00948 | -0.0954 | -89.6203
-11.5 | -0.7969 | 0.00893 | -0.0953 | -89.2385
-11 | -0.7442 | 0.00835 | -0.0953 | -89.1257
-10.5 | -0.6913 | 0.00775 | -0.0953 | -89.2
-10 | -0.6372 | 0.00732 | -0.0954 | -87.0492
-9.5 | -0.5824 | 0.00696 | -0.0957 | -83.6782
-9 | -0.5271 | 0.00663 | -0.096 | -79.5023
-8.5 | -0.4715 | 0.00632 | -0.0964 | -74.6044
-8 | -0.4157 | 0.00603 | -0.0967 | -68.9386
-7.5 | -0.3597 | 0.00579 | -0.0972 | -62.1244
-7 | -0.3041 | 0.00545 | -0.0975 | -55.7982
-6.5 | -0.2477 | 0.00521 | -0.098 | -47.5432
-6 | -0.1909 | 0.00502 | -0.0985 | -38.0279
-5.5 | -0.134 | 0.00487 | -0.0991 | -27.5154
-5 | -0.0771 | 0.00473 | -0.0997 | -16.3002
-4.5 | -0.0201 | 0.00456 | -0.1003 | -4.4079
-4 | 0.0367 | 0.00444 | -0.1009 | 8.2658
-3.5 | 0.0934 | 0.00428 | -0.1014 | 21.8224
-3 | 0.1502 | 0.00418 | -0.102 | 35.933
-2.5 | 0.2072 | 0.00413 | -0.1026 | 50.1695
-2 | 0.2642 | 0.00409 | -0.1032 | 64.5966
-1.5 | 0.3208 | 0.00404 | -0.1037 | 79.4059
-1 | 0.3773 | 0.00402 | -0.1043 | 93.8557
-0.5 | 0.4335 | 0.00402 | -0.1048 | 107.8358
0 | 0.4877 | 0.0042 | -0.105 | 116.119
0.5 | 0.5367 | 0.00469 | -0.1041 | 114.435
1 | 0.5877 | 0.0049 | -0.1037 | 119.9388
1.5 | 0.6346 | 0.00529 | -0.1025 | 119.9622
2 | 0.6798 | 0.00578 | -0.101 | 117.6125
2.5 | 0.7276 | 0.00602 | -0.1 | 120.8638
3 | 0.7729 | 0.00571 | -0.0987 | 135.359
3.5 | 0.8193 | 0.00584 | -0.0973 | 140.2911
4 | 0.8656 | 0.00621 | -0.0959 | 139.3881
4.5 | 0.913 | 0.00649 | -0.0947 | 140.678
5 | 0.9603 | 0.00677 | -0.0935 | 141.8464
5.5 | 1.0074 | 0.00702 | -0.0923 | 143.5043
6 | 1.0489 | 0.00734 | -0.0898 | 142.9019
6.5 | 1.0834 | 0.00766 | -0.0859 | 141.436
7 | 1.1204 | 0.00805 | -0.0826 | 139.1801
8 | 1.1951 | 0.0088 | -0.0766 | 135.8068
8.5 | 1.2489 | 0.0093 | -0.0775 | 134.2903
9 | 1.2868 | 0.00982 | -0.0749 | 131.0387
9.5 | 1.3246 | 0.01039 | -0.0724 | 127.488
10 | 1.3616 | 0.01101 | -0.0698 | 123.6694
10.5 | 1.3987 | 0.01164 | -0.0673 | 120.1632
11 | 1.4364 | 0.01228 | -0.0651 | 116.9707
11.5 | 1.4674 | 0.01326 | -0.0618 | 110.6637
12 | 1.5028 | 0.01402 | -0.0594 | 107.1897
12.5 | 1.5369 | 0.01489 | -0.0569 | 103.2169
13 | 1.5693 | 0.01584 | -0.0542 | 99.072
13.5 | 1.6011 | 0.01686 | -0.0516 | 94.9644
14 | 1.6325 | 0.01792 | -0.0491 | 91.0993
14.5 | 1.6621 | 0.01908 | -0.0464 | 87.1122
15 | 1.6904 | 0.02038 | -0.0437 | 82.9441
15.5 | 1.7196 | 0.02163 | -0.0413 | 79.5007
16 | 1.7457 | 0.0231 | -0.0387 | 75.5714
16.5 | 1.7705 | 0.02473 | -0.0361 | 71.5932
17 | 1.7926 | 0.0266 | -0.0334 | 67.391
17.5 | 1.8117 | 0.02877 | -0.0306 | 62.9718
18 | 1.8305 | 0.03101 | -0.028 | 59.0293
18.5 | 1.8462 | 0.03361 | -0.0255 | 54.9301
19 | 1.8646 | 0.0361 | -0.0235 | 51.651
19.5 | 1.8781 | 0.0391 | -0.0214 | 48.0332
20 | 1.8904 | 0.04235 | -0.0196 | 44.6375

## 147. Re 20M Mach 0.10 (1)
BIGFOIL.COM POLAR EXPORT
NACA67-610 a=0.6
NACA67-610 a=0.6 |  |  |  | Cl Max: | 1.288 | at alpha= | 8.5 | deg
JavaFoil+Calcfoil stall+Eppler ext transition |  |  |  | L/D Max: | 133.563 | at alpha= | 5 | deg
Re: | 20000000 |  |  | Cd Min: | 0.0053 | at alpha= | -4 | deg
Mach: | 0.1 |  |  | Cl=0 at alpha= | -4.1579 | deg
|  |  |  | @ Cl=0.1, Cd= | 0.0055125
|  |  |  | @ Cl=0.4, Cd= | 0.0056251
|  |  |  | @ Cl=0.6, Cd= | 0.0054576
alpha (deg) | Cl | Cd | Cm | Cl/Cd
-16 | -0.263 | 0.11483 | -0.036 | -2.289
-15.5 | -0.279 | 0.10815 | -0.036 | -2.58
-15 | -0.295 | 0.10341 | -0.037 | -2.855
-14.5 | -0.311 | 0.09823 | -0.037 | -3.169
-14 | -0.327 | 0.09216 | -0.038 | -3.55
-13.5 | -0.342 | 0.08765 | -0.038 | -3.904
-13 | -0.356 | 0.08347 | -0.038 | -4.263
-12.5 | -0.364 | 0.07946 | -0.038 | -4.579
-12 | -0.37 | 0.07448 | -0.039 | -4.963
-11.5 | -0.372 | 0.07183 | -0.038 | -5.181
-11 | -0.373 | 0.06643 | -0.04 | -5.608
-10.5 | -0.369 | 0.06332 | -0.04 | -5.83
-10 | -0.362 | 0.05991 | -0.04 | -6.044
-9.5 | -0.351 | 0.05662 | -0.04 | -6.204
-9 | -0.337 | 0.052 | -0.043 | -6.485
-8.5 | -0.318 | 0.04897 | -0.044 | -6.492
-8 | -0.295 | 0.04476 | -0.047 | -6.601
-7.5 | -0.33 | 0.00632 | -0.084 | -52.156
-7 | -0.291 | 0.00613 | -0.085 | -47.423
-6.5 | -0.247 | 0.00592 | -0.085 | -41.761
-6 | -0.2 | 0.00578 | -0.086 | -34.551
-5.5 | -0.149 | 0.00563 | -0.087 | -26.424
-5 | -0.095 | 0.00552 | -0.088 | -17.274
-4.5 | -0.039 | 0.00538 | -0.089 | -7.331
-4 | 0.018 | 0.0053 | -0.089 | 3.38
-3.5 | 0.076 | 0.00548 | -0.09 | 13.928
-3 | 0.135 | 0.00556 | -0.091 | 24.356
-2.5 | 0.195 | 0.00535 | -0.092 | 36.415
-2 | 0.255 | 0.00542 | -0.093 | 47.036
-1.5 | 0.315 | 0.00556 | -0.093 | 56.705
-1 | 0.375 | 0.00558 | -0.094 | 67.195
-0.5 | 0.436 | 0.00569 | -0.095 | 76.651
0 | 0.495 | 0.00584 | -0.096 | 84.764
0.5 | 0.555 | 0.00545 | -0.097 | 101.704
1 | 0.614 | 0.00546 | -0.098 | 112.476
1.5 | 0.673 | 0.00555 | -0.098 | 121.315
2 | 0.732 | 0.00564 | -0.099 | 129.858
2.5 | 0.788 | 0.00664 | -0.1 | 118.702
3 | 0.845 | 0.00693 | -0.101 | 121.856
3.5 | 0.901 | 0.00719 | -0.102 | 125.458
4 | 0.956 | 0.00771 | -0.102 | 124.026
4.5 | 1.01 | 0.0076 | -0.103 | 132.92
5 | 1.062 | 0.00795 | -0.104 | 133.563
5.5 | 1.11 | 0.00833 | -0.105 | 133.166
6 | 1.154 | 0.0087 | -0.105 | 132.675
6.5 | 1.195 | 0.0091 | -0.106 | 131.327
7 | 1.231 | 0.00945 | -0.107 | 130.265
7.5 | 1.261 | 0.0099 | -0.108 | 127.398
8 | 1.28 | 0.01039 | -0.108 | 123.186
8.5 | 1.288 | 0.01088 | -0.109 | 118.427
9 | 1.286 | 0.01142 | -0.11 | 112.672
9.5 | 1.274 | 0.01199 | -0.111 | 106.272
10 | 1.253 | 0.01258 | -0.111 | 99.594
10.5 | 1.223 | 0.01331 | -0.112 | 91.886
11 | 1.184 | 0.0141 | -0.113 | 83.986
11.5 | 1.139 | 0.01489 | -0.113 | 76.485
12 | 1.086 | 0.01618 | -0.114 | 67.149
12.5 | 1.03 | 0.01732 | -0.114 | 59.458
13 | 0.973 | 0.01799 | -0.115 | 54.113
13.5 | 0.914 | 0.01906 | -0.115 | 47.956

## 148. Re 20M Mach 0.10 (2)
BIGFOIL.COM POLAR EXPORT
NACA67-610 a=0.6
NACA67-610 a=0.6 |  |  |  | Cl Max: | 1.8797 | at alpha= | 20 | deg
XFOIL ncrit=9 |  |  |  | L/D Max: | 143.277 | at alpha= | 5.5 | deg
Re: | 20000000 |  |  | Cd Min: | 0.04605 | at alpha= | 20 | deg
Mach: | 0.1 |  |  | Cl=0 at alpha= | -4.3225 | deg
|  |  |  | @ Cl=0.1, Cd= | 0.0043057
|  |  |  | @ Cl=0.4, Cd= | 0.00401
|  |  |  | @ Cl=0.6, Cd= | 0.0049609
alpha (deg) | Cl | Cd | Cm | Cl/Cd
-17 | -1.1381 | 0.03262 | -0.1265 | -34.8896
-16.5 | -1.1945 | 0.02675 | -0.116 | -44.6542
-16 | -1.1885 | 0.02294 | -0.1115 | -51.8091
-15.5 | -1.1651 | 0.02014 | -0.1083 | -57.85
-15 | -1.1312 | 0.01805 | -0.1059 | -62.6704
-14.5 | -1.0923 | 0.01626 | -0.104 | -67.1771
-14 | -1.0489 | 0.01482 | -0.1025 | -70.776
-13.5 | -1.0044 | 0.0134 | -0.1011 | -74.9552
-13 | -0.9595 | 0.01191 | -0.0997 | -80.5626
-12.5 | -0.911 | 0.01077 | -0.0988 | -84.5868
-12 | -0.8595 | 0.00994 | -0.0982 | -86.4688
-11.5 | -0.8064 | 0.00928 | -0.0979 | -86.8966
-11 | -0.7524 | 0.0087 | -0.0976 | -86.4828
-10.5 | -0.6985 | 0.00809 | -0.0974 | -86.3412
-10 | -0.6443 | 0.00751 | -0.0973 | -85.7923
-9.5 | -0.5888 | 0.0071 | -0.0973 | -82.9296
-9 | -0.5327 | 0.00674 | -0.0975 | -79.0356
-8.5 | -0.4764 | 0.00641 | -0.0977 | -74.3214
-7 | -0.3068 | 0.00551 | -0.0985 | -55.6806
-6.5 | -0.25 | 0.00524 | -0.0989 | -47.7099
-6 | -0.1926 | 0.00505 | -0.0994 | -38.1386
-5.5 | -0.1352 | 0.00489 | -0.0999 | -27.6483
-5 | -0.0778 | 0.00474 | -0.1005 | -16.4135
-4.5 | -0.0203 | 0.00457 | -0.101 | -4.442
-4 | 0.0369 | 0.00445 | -0.1016 | 8.2921
-3.5 | 0.0942 | 0.00432 | -0.1021 | 21.8056
-3 | 0.1512 | 0.00418 | -0.1026 | 36.1722
-2.5 | 0.2086 | 0.00412 | -0.1032 | 50.6311
-2 | 0.2659 | 0.00408 | -0.1039 | 65.1716
-1.5 | 0.3228 | 0.00404 | -0.1044 | 79.901
-1 | 0.3798 | 0.00401 | -0.105 | 94.7132
-0.5 | 0.4362 | 0.00401 | -0.1055 | 108.7781
0 | 0.4909 | 0.00418 | -0.1056 | 117.4402
1 | 0.5912 | 0.00489 | -0.1043 | 120.8998
1.5 | 0.6384 | 0.00527 | -0.1031 | 121.1385
2 | 0.6834 | 0.00578 | -0.1015 | 118.2353
2.5 | 0.7311 | 0.00602 | -0.1004 | 121.4452
3 | 0.7761 | 0.00571 | -0.0989 | 135.9194
3.5 | 0.8227 | 0.00586 | -0.0975 | 140.3925
4 | 0.8688 | 0.00623 | -0.096 | 139.4543
4.5 | 0.9162 | 0.00652 | -0.0947 | 140.5215
5 | 0.9633 | 0.0068 | -0.0933 | 141.6618
5.5 | 1.0101 | 0.00705 | -0.0919 | 143.2766
6 | 1.0474 | 0.00737 | -0.0885 | 142.1167
6.5 | 1.0834 | 0.00772 | -0.0848 | 140.3368
7 | 1.121 | 0.00811 | -0.0816 | 138.2244
7.5 | 1.1593 | 0.00851 | -0.0786 | 136.228
8 | 1.2007 | 0.0089 | -0.0764 | 134.9101
8.5 | 1.2635 | 0.00947 | -0.0792 | 133.4213
10 | 1.3651 | 0.0112 | -0.0686 | 121.8839
10.5 | 1.4028 | 0.01184 | -0.0661 | 118.4797
11 | 1.4399 | 0.01253 | -0.0636 | 114.9162
11.5 | 1.4719 | 0.01353 | -0.0603 | 108.7879
12 | 1.507 | 0.01434 | -0.0577 | 105.0907
12.5 | 1.5408 | 0.01528 | -0.0549 | 100.8377
13 | 1.5741 | 0.01626 | -0.0523 | 96.8081
13.5 | 1.6046 | 0.0174 | -0.0493 | 92.2184
14 | 1.6362 | 0.01851 | -0.0466 | 88.3955
14.5 | 1.6667 | 0.01971 | -0.0439 | 84.5611
15 | 1.6933 | 0.02118 | -0.0409 | 79.9481
15.5 | 1.7227 | 0.02251 | -0.0384 | 76.5304
16 | 1.7502 | 0.02403 | -0.0358 | 72.834
16.5 | 1.7736 | 0.02584 | -0.0329 | 68.6378
17 | 1.7936 | 0.02799 | -0.0299 | 64.08
17.5 | 1.8106 | 0.03046 | -0.0268 | 59.4419
18 | 1.8284 | 0.03297 | -0.0242 | 55.4565
18.5 | 1.8421 | 0.03594 | -0.0215 | 51.2549
19 | 1.8595 | 0.0387 | -0.0195 | 48.0491
19.5 | 1.871 | 0.04216 | -0.0174 | 44.3786
20 | 1.8797 | 0.04605 | -0.0156 | 40.8187

## 149. Re 20M Mach 0.25 (1)
BIGFOIL.COM POLAR EXPORT
NACA67-610 a=0.6
NACA67-610 a=0.6 |  |  |  | Cl Max: | 1.279 | at alpha= | 8 | deg
JavaFoil+Calcfoil stall+Eppler ext transition |  |  |  | L/D Max: | 133.046 | at alpha= | 1.5 | deg
Re: | 20000000 |  |  | Cd Min: | 0.00519 | at alpha= | 1.5 | deg
Mach: | 0.25 |  |  | Cl=0 at alpha= | -4.1552 | deg
|  |  |  | @ Cl=0.1, Cd= | 0.0054367
|  |  |  | @ Cl=0.4, Cd= | 0.0056671
|  |  |  | @ Cl=0.6, Cd= | 0.08466
alpha (deg) | Cl | Cd | Cm | Cl/Cd
-14 | -0.057 | 0.09592 | -0.038 | -0.591
-13.5 | -0.054 | 0.09073 | -0.038 | -0.593
-13 | -0.096 | 0.08719 | -0.037 | -1.105
-12.5 | -0.155 | 0.07983 | -0.04 | -1.939
-12 | -0.194 | 0.07628 | -0.04 | -2.54
-11.5 | -0.226 | 0.07263 | -0.04 | -3.109
-11 | -0.252 | 0.06732 | -0.041 | -3.747
-10.5 | -0.272 | 0.06385 | -0.041 | -4.267
-10 | -0.287 | 0.06127 | -0.041 | -4.679
-9.5 | -0.294 | 0.05696 | -0.042 | -5.17
-9 | -0.295 | 0.05446 | -0.041 | -5.415
-8.5 | -0.289 | 0.05 | -0.044 | -5.784
-8 | -0.275 | 0.04776 | -0.043 | -5.767
-7.5 | -0.256 | 0.04394 | -0.046 | -5.829
-7 | -0.284 | 0.00628 | -0.087 | -45.281
-6.5 | -0.245 | 0.00607 | -0.088 | -40.377
-6 | -0.2 | 0.00589 | -0.089 | -34.007
-5.5 | -0.15 | 0.0057 | -0.089 | -26.404
-5 | -0.097 | 0.00558 | -0.09 | -17.349
-4.5 | -0.04 | 0.0055 | -0.091 | -7.311
-4 | 0.018 | 0.00536 | -0.092 | 3.414
-3.5 | 0.078 | 0.00548 | -0.093 | 14.241
-3 | 0.139 | 0.00536 | -0.094 | 25.901
-2.5 | 0.2 | 0.00536 | -0.094 | 37.297
-2 | 0.262 | 0.00542 | -0.095 | 48.258
-1.5 | 0.324 | 0.00559 | -0.096 | 57.921
-1 | 0.385 | 0.00566 | -0.097 | 68.152
-0.5 | 0.448 | 0.00569 | -0.098 | 78.745
0 | 0.509 | 0.00554 | -0.099 | 91.899
0.5 | 0.57 | 0.0055 | -0.099 | 103.59
1 | 0.63 | 0.00558 | -0.1 | 112.996
1.5 | 0.691 | 0.00519 | -0.101 | 133.046
2 | 0.751 | 0.00654 | -0.102 | 114.819
2.5 | 0.809 | 0.00679 | -0.103 | 119.137
3 | 0.867 | 0.0071 | -0.103 | 122.227
3.5 | 0.925 | 0.00736 | -0.104 | 125.756
4 | 0.981 | 0.00793 | -0.105 | 123.727
4.5 | 1.036 | 0.00787 | -0.106 | 131.576
5 | 1.088 | 0.00824 | -0.107 | 132.062
5.5 | 1.135 | 0.00858 | -0.107 | 132.244
6 | 1.178 | 0.00905 | -0.108 | 130.248
6.5 | 1.216 | 0.00943 | -0.109 | 128.97
7 | 1.248 | 0.00992 | -0.11 | 125.808
7.5 | 1.272 | 0.01043 | -0.111 | 121.943
8 | 1.279 | 0.011 | -0.111 | 116.35
8.5 | 1.27 | 0.01156 | -0.112 | 109.875
9 | 1.245 | 0.01222 | -0.113 | 101.846
9.5 | 1.203 | 0.01294 | -0.114 | 92.994
10 | 1.144 | 0.01393 | -0.114 | 82.175
10.5 | 1.07 | 0.01497 | -0.115 | 71.475
11 | 0.982 | 0.01571 | -0.116 | 62.471
11.5 | 0.881 | 0.01662 | -0.116 | 53.012
12 | 0.77 | 0.01786 | -0.117 | 43.121
12.5 | 0.643 | 0.02207 | -0.115 | 29.111
13 | 0.442 | 0.08466 | -0.069 | 5.217

## 150. Re 20M Mach 0.25 (2)
BIGFOIL.COM POLAR EXPORT
NACA67-610 a=0.6
NACA67-610 a=0.6 |  |  |  | Cl Max: | 1.7234 | at alpha= | 16 | deg
XFOIL ncrit=9 |  |  |  | L/D Max: | 140.94 | at alpha= | 3.5 | deg
Re: | 20000000 |  |  | Cd Min: | 0.15646 | at alpha= | -16 | deg
Mach: | 0.25 |  |  | Cl=0 at alpha= | -4.3166 | deg
|  |  |  | @ Cl=0.1, Cd= | 0.0043377
|  |  |  | @ Cl=0.4, Cd= | 0.0039965
|  |  |  | @ Cl=0.6, Cd= | 0.0047975
alpha (deg) | Cl | Cd | Cm | Cl/Cd
-16 | -0.3473 | 0.15646 | -0.0633 | -2.2197
-15.5 | -0.3307 | 0.14961 | -0.0674 | -2.2104
-15 | -0.3103 | 0.14418 | -0.0712 | -2.1522
-14.5 | -0.3218 | 0.12976 | -0.077 | -2.48
-14 | -0.3052 | 0.12371 | -0.0807 | -2.4671
-13 | -0.3113 | 0.10337 | -0.0908 | -3.0115
-12.5 | -0.3513 | 0.08779 | -0.0987 | -4.0016
-11.5 | -0.492 | 0.0571 | -0.1174 | -8.6165
-11 | -0.7837 | 0.01327 | -0.1139 | -59.058
-10.5 | -0.7382 | 0.01074 | -0.1111 | -68.7337
-10 | -0.6826 | 0.00941 | -0.1092 | -72.5399
-9.5 | -0.6239 | 0.00851 | -0.1078 | -73.3137
-9 | -0.5652 | 0.00762 | -0.1066 | -74.1732
-8.5 | -0.5048 | 0.00706 | -0.1059 | -71.5014
-8 | -0.4438 | 0.00665 | -0.1053 | -66.7368
-7.5 | -0.3832 | 0.00628 | -0.1049 | -61.0191
-7 | -0.3227 | 0.00592 | -0.1046 | -54.5101
-6.5 | -0.2628 | 0.0055 | -0.1044 | -47.7818
-6 | -0.2028 | 0.00519 | -0.1044 | -39.0751
-5.5 | -0.1424 | 0.00502 | -0.1046 | -28.3665
-5 | -0.082 | 0.00484 | -0.1048 | -16.9421
-4.5 | -0.0219 | 0.00466 | -0.1052 | -4.6996
-4 | 0.0378 | 0.0045 | -0.1055 | 8.4
-3 | 0.1566 | 0.00419 | -0.1063 | 37.3747
-2.5 | 0.216 | 0.00412 | -0.1069 | 52.4272
-1.5 | 0.3343 | 0.00403 | -0.108 | 82.9529
-1 | 0.3931 | 0.004 | -0.1085 | 98.275
-0.5 | 0.4516 | 0.00397 | -0.1091 | 113.7531
0 | 0.509 | 0.00406 | -0.1094 | 125.3695
0.5 | 0.5596 | 0.00455 | -0.1085 | 122.989
1 | 0.6102 | 0.00486 | -0.1076 | 125.5556
3 | 0.7933 | 0.00574 | -0.1003 | 138.2056
3.5 | 0.84 | 0.00596 | -0.0985 | 140.9396
4 | 0.8844 | 0.00637 | -0.0961 | 138.8383
4.5 | 0.9304 | 0.00667 | -0.094 | 139.4903
5 | 0.9677 | 0.00696 | -0.0899 | 139.0374
5.5 | 1.0076 | 0.00725 | -0.0864 | 138.9793
6 | 1.0467 | 0.00765 | -0.0829 | 136.8235
6.5 | 1.0872 | 0.00807 | -0.0797 | 134.7212
8 | 1.2276 | 0.00953 | -0.0746 | 128.8143
8.5 | 1.2676 | 0.01016 | -0.0715 | 124.7638
9 | 1.3073 | 0.01081 | -0.0684 | 120.9343
9.5 | 1.3465 | 0.01155 | -0.0652 | 116.5801
10 | 1.3841 | 0.01238 | -0.0618 | 111.8013
10.5 | 1.4221 | 0.01323 | -0.0585 | 107.4906
11 | 1.4614 | 0.01407 | -0.0556 | 103.8664
11.5 | 1.4928 | 0.01535 | -0.0513 | 97.2508
12 | 1.5284 | 0.01644 | -0.0479 | 92.9684
12.5 | 1.5603 | 0.0178 | -0.044 | 87.6573
13 | 1.5908 | 0.0193 | -0.04 | 82.4249
13.5 | 1.6154 | 0.02123 | -0.0354 | 76.0904
14 | 1.6453 | 0.0229 | -0.0317 | 71.8472
14.5 | 1.6712 | 0.02494 | -0.0278 | 67.0088
15 | 1.6847 | 0.02797 | -0.0228 | 60.2324
15.5 | 1.7101 | 0.03026 | -0.0194 | 56.5135
16 | 1.7234 | 0.0336 | -0.0153 | 51.2917
16.5 | 1.716 | 0.0389 | -0.0104 | 44.1131
17 | 1.691 | 0.04628 | -0.006 | 36.5385
17.5 | 1.657 | 0.05539 | -0.0034 | 29.9151
18 | 1.6242 | 0.06545 | -0.0031 | 24.8159
18.5 | 1.5825 | 0.07799 | -0.0057 | 20.2911
19 | 1.5547 | 0.09003 | -0.0102 | 17.2687
19.5 | 1.5179 | 0.10468 | -0.0176 | 14.5004
20 | 1.4844 | 0.11992 | -0.0266 | 12.3783

## 151. Re 20M Mach 0.50 (1)
BIGFOIL.COM POLAR EXPORT
NACA67-610 a=0.6
NACA67-610 a=0.6 |  |  |  | Cl Max: | 1.276 | at alpha= | 20 | deg
JavaFoil+Calcfoil stall+Eppler ext transition |  |  |  | L/D Max: | 126.122 | at alpha= | 4 | deg
Re: | 20000000 |  |  | Cd Min: | 0.00519 | at alpha= | -1 | deg
Mach: | 0.5 |  |  | Cl=0 at alpha= | -4.1613 | deg
|  |  |  | @ Cl=0.1, Cd= | 0.0053387
|  |  |  | @ Cl=0.4, Cd= | 0.00529
|  |  |  | @ Cl=0.6, Cd= | 0.0064528
alpha (deg) | Cl | Cd | Cm | Cl/Cd
-20 | -0.859 | 0.16316 | -0.044 | -5.263
-19.5 | -0.833 | 0.15399 | -0.045 | -5.406
-19 | -0.805 | 0.14737 | -0.045 | -5.465
-18.5 | -0.78 | 0.13556 | -0.046 | -5.752
-18 | -0.751 | 0.13862 | -0.045 | -5.42
-17.5 | -0.724 | 0.13362 | -0.045 | -5.421
-17 | -0.697 | 0.12573 | -0.045 | -5.547
-16.5 | -0.671 | 0.11694 | -0.045 | -5.737
-16 | -0.645 | 0.10892 | -0.046 | -5.918
-15.5 | -0.618 | 0.10228 | -0.047 | -6.045
-15 | -0.594 | 0.09024 | -0.05 | -6.585
-14.5 | -0.562 | 0.0974 | -0.046 | -5.775
-14 | -0.536 | 0.08963 | -0.047 | -5.983
-13.5 | -0.51 | 0.08432 | -0.048 | -6.044
-13 | -0.485 | 0.07552 | -0.051 | -6.418
-12.5 | -0.459 | 0.06982 | -0.054 | -6.572
-12 | -0.438 | 0.05837 | -0.06 | -7.503
-11.5 | -0.428 | 0.03787 | -0.071 | -11.298
-11 | -0.372 | 0.07049 | -0.046 | -5.279
-10.5 | -0.345 | 0.06708 | -0.046 | -5.141
-10 | -0.318 | 0.06013 | -0.049 | -5.295
-9.5 | -0.292 | 0.05511 | -0.051 | -5.295
-9 | -0.266 | 0.04973 | -0.055 | -5.345
-8.5 | -0.241 | 0.04327 | -0.061 | -5.566
-8 | -0.209 | 0.05111 | -0.047 | -4.086
-7.5 | -0.182 | 0.04808 | -0.047 | -3.779
-7 | -0.155 | 0.04445 | -0.048 | -3.479
-6.5 | -0.128 | 0.04084 | -0.051 | -3.127
-6 | -0.101 | 0.037 | -0.056 | -2.728
-5.5 | -0.073 | 0.03679 | -0.053 | -1.992
-5 | -0.092 | 0.00593 | -0.101 | -15.589
-4.5 | -0.042 | 0.00582 | -0.102 | -7.166
-4 | 0.02 | 0.00544 | -0.103 | 3.601
-3.5 | 0.085 | 0.00531 | -0.104 | 16.022
-3 | 0.153 | 0.00544 | -0.105 | 28.102
-2.5 | 0.222 | 0.00557 | -0.105 | 39.806
-2 | 0.291 | 0.00532 | -0.106 | 54.716
-1.5 | 0.361 | 0.00542 | -0.107 | 66.501
-1 | 0.43 | 0.00519 | -0.108 | 82.972
-0.5 | 0.501 | 0.00617 | -0.109 | 81.268
0 | 0.567 | 0.00638 | -0.11 | 88.879
0.5 | 0.635 | 0.00653 | -0.111 | 97.229
1 | 0.702 | 0.00667 | -0.112 | 105.305
1.5 | 0.77 | 0.00688 | -0.113 | 111.923
2 | 0.837 | 0.00712 | -0.113 | 117.478
2.5 | 0.899 | 0.00733 | -0.114 | 122.701
3 | 0.964 | 0.00777 | -0.115 | 124.105
3.5 | 1.027 | 0.00844 | -0.116 | 121.592
4 | 1.087 | 0.00862 | -0.117 | 126.122
4.5 | 1.144 | 0.00909 | -0.118 | 125.881
5 | 1.194 | 0.00964 | -0.119 | 123.868
5.5 | 1.232 | 0.01023 | -0.12 | 120.445
6 | 1.251 | 0.01095 | -0.12 | 114.31
6.5 | 1.237 | 0.0117 | -0.121 | 105.701
7 | 1.133 | 0.01279 | -0.122 | 88.557
7.5 | 0.763 | 0.01375 | -0.123 | 55.46
8 | 0.793 | 0.01494 | -0.124 | 53.053
8.5 | 0.825 | 0.01493 | -0.125 | 55.276
9 | 0.854 | 0.01648 | -0.125 | 51.838
9.5 | 0.887 | 0.01593 | -0.126 | 55.689
10 | 0.917 | 0.01743 | -0.127 | 52.61
10.5 | 0.942 | 0.01979 | -0.127 | 47.626
11 | 0.809 | 0.07523 | -0.069 | 10.747
11.5 | 1.007 | 0.01973 | -0.129 | 51.076
12 | 1.035 | 0.02143 | -0.13 | 48.316
12.5 | 1.012 | 0.03571 | -0.122 | 28.346
13 | 0.914 | 0.09137 | -0.076 | 10.008
13.5 | 1.105 | 0.02963 | -0.129 | 37.286
14 | 0.976 | 0.09294 | -0.087 | 10.505
14.5 | 1.004 | 0.0984 | -0.089 | 10.205
15 | 1.019 | 0.11382 | -0.082 | 8.956
15.5 | 1.042 | 0.12743 | -0.08 | 8.178
16 | 1.069 | 0.13392 | -0.083 | 7.985
16.5 | 1.097 | 0.13741 | -0.086 | 7.987
17 | 1.121 | 0.14915 | -0.086 | 7.518
17.5 | 1.146 | 0.15883 | -0.086 | 7.214
18 | 1.172 | 0.16675 | -0.088 | 7.031
18.5 | 1.2 | 0.17022 | -0.091 | 7.052
19 | 1.223 | 0.18389 | -0.09 | 6.653
19.5 | 1.25 | 0.18454 | -0.092 | 6.773
20 | 1.276 | 0.19102 | -0.094 | 6.682

## 152. Re 20M Mach 0.50 (2)
BIGFOIL.COM POLAR EXPORT
NACA67-610 a=0.6
NACA67-610 a=0.6 |  |  |  | Cl Max: | 1.364 | at alpha= | 8.5 | deg
XFOIL ncrit=9 |  |  |  | L/D Max: | 1087.66 | at alpha= | -0.5 | deg
Re: | 20000000 |  |  | Cd Min: | 0.23806 | at alpha= | -20 | deg
Mach: | 0.5 |  |  | Cl=0 at alpha= | -4.2614 | deg
|  |  |  | @ Cl=0.1, Cd= | 0.00061614
|  |  |  | @ Cl=0.4, Cd= | 0.0004934
|  |  |  | @ Cl=0.6, Cd= | 0.0039567
alpha (deg) | Cl | Cd | Cm | Cl/Cd
-20 | -0.4932 | 0.23806 | -0.0308 | -2.0717
-19.5 | -0.4711 | 0.23013 | -0.0358 | -2.0471
-19 | -0.4502 | 0.22164 | -0.0407 | -2.0312
-18.5 | -0.43 | 0.21259 | -0.0455 | -2.0227
-18 | -0.4081 | 0.20485 | -0.0503 | -1.9922
-17 | -0.3083 | 0.16772 | -0.0349 | -1.8382
-16.5 | -0.288 | 0.16229 | -0.0401 | -1.7746
-16 | -0.268 | 0.15683 | -0.0452 | -1.7089
-15.5 | -0.2489 | 0.15117 | -0.0504 | -1.6465
-15 | -0.281 | 0.1585 | -0.0783 | -1.7729
-14.5 | -0.261 | 0.15094 | -0.0829 | -1.7292
-14 | -0.2448 | 0.14218 | -0.0875 | -1.7218
-13.5 | -0.2276 | 0.13424 | -0.0919 | -1.6955
-13 | -0.2093 | 0.12685 | -0.0963 | -1.65
-12.5 | -0.1872 | 0.12086 | -0.1002 | -1.5489
-12 | -0.1732 | 0.11298 | -0.1044 | -1.533
-11.5 | -0.1609 | 0.10518 | -0.1085 | -1.5298
-10.5 | -0.1383 | 0.09034 | -0.1162 | -1.5309
-10 | -0.1266 | 0.08365 | -0.1197 | -1.5134
-9.5 | -0.1034 | 0.07916 | -0.1223 | -1.3062
-9 | -0.1003 | 0.07194 | -0.1255 | -1.3942
-8.5 | -0.1076 | 0.06391 | -0.129 | -1.6836
-8 | -0.1157 | 0.05708 | -0.1321 | -2.027
-7.5 | -0.1355 | 0.05122 | -0.1329 | -2.6455
-7 | -0.1306 | 0.04413 | -0.1362 | -2.9594
-6.5 | -0.1162 | 0.037 | -0.1381 | -3.1405
-5.5 | -0.11 | 0.00527 | -0.1261 | -20.8729
-5 | -0.0921 | 0.00141 | -0.1237 | -65.3191
-4.5 | -0.0334 | 0.00078 | -0.1221 | -42.8205
-4 | 0.0366 | 0.00068 | -0.1212 | 53.8235
-3.5 | 0.1061 | 0.00061 | -0.1207 | 173.9344
-3 | 0.1746 | 0.00056 | -0.1204 | 311.7857
-2.5 | 0.2429 | 0.00052 | -0.1205 | 467.1154
-2 | 0.3106 | 0.00051 | -0.1208 | 609.0196
-1.5 | 0.3779 | 0.0005 | -0.1213 | 755.8
-1 | 0.4449 | 0.00048 | -0.1218 | 926.875
-0.5 | 0.5112 | 0.00047 | -0.1224 | 1087.6596
0 | 0.5865 | 0.00394 | -0.1258 | 148.8579
0.5 | 0.6513 | 0.00402 | -0.126 | 162.0149
1 | 0.6997 | 0.00462 | -0.1231 | 151.4502
2 | 0.7799 | 0.00581 | -0.1136 | 134.2341
3 | 0.8329 | 0.00666 | -0.0982 | 125.0601
3.5 | 0.8599 | 0.00675 | -0.0909 | 127.3926
4 | 0.8973 | 0.00733 | -0.0855 | 122.4147
4.5 | 0.9345 | 0.00806 | -0.08 | 115.9429
5 | 0.9809 | 0.00861 | -0.0761 | 113.9257
5.5 | 1.0275 | 0.00918 | -0.0721 | 111.9281
6 | 1.072 | 0.00983 | -0.0676 | 109.0539
6.5 | 1.1497 | 0.01067 | -0.0698 | 107.7507
7 | 1.2262 | 0.01164 | -0.0715 | 105.3436
8 | 1.3208 | 0.01362 | -0.0616 | 96.975
8.5 | 1.364 | 0.01505 | -0.0556 | 90.6312
9.5 | 1.3543 | 0.02211 | -0.0306 | 61.2528
10 | 1.335 | 0.02784 | -0.0187 | 47.9526
10.5 | 1.3048 | 0.0355 | -0.0096 | 36.7549
11 | 1.2665 | 0.04404 | -0.0031 | 28.7579
11.5 | 1.2201 | 0.05435 | 0.0004 | 22.4489
12 | 1.1798 | 0.0656 | 0 | 17.9848
12.5 | 1.1408 | 0.07867 | -0.0043 | 14.5011
13 | 1.1057 | 0.09369 | -0.0127 | 11.8017
13.5 | 1.0787 | 0.11001 | -0.0239 | 9.8055