## index
index | Re | Mach | Datasource
1 | 50000 | 0 | JavaFoil+Calcfoil stall+Eppler ext transition
2 | 50000 | 0 | XFOIL ncrit=9
3 | 50000 | 0.1 | JavaFoil+Calcfoil stall+Eppler ext transition
4 | 50000 | 0.1 | XFOIL ncrit=9
5 | 50000 | 0.25 | JavaFoil+Calcfoil stall+Eppler ext transition
6 | 50000 | 0.25 | XFOIL ncrit=9
7 | 50000 | 0.5 | JavaFoil+Calcfoil stall+Eppler ext transition
8 | 50000 | 0.5 | XFOIL ncrit=9
9 | 100000 | 0 | JavaFoil+Calcfoil stall+Eppler ext transition
10 | 100000 | 0 | XFOIL ncrit=9
11 | 100000 | 0.1 | JavaFoil+Calcfoil stall+Eppler ext transition
12 | 100000 | 0.1 | XFOIL ncrit=9
13 | 100000 | 0.25 | JavaFoil+Calcfoil stall+Eppler ext transition
14 | 100000 | 0.25 | XFOIL ncrit=9
15 | 100000 | 0.5 | JavaFoil+Calcfoil stall+Eppler ext transition
16 | 100000 | 0.5 | XFOIL ncrit=9
17 | 250000 | 0 | JavaFoil+Calcfoil stall+Eppler ext transition
18 | 250000 | 0 | XFOIL ncrit=9
19 | 250000 | 0.1 | JavaFoil+Calcfoil stall+Eppler ext transition
20 | 250000 | 0.1 | XFOIL ncrit=9
21 | 250000 | 0.25 | JavaFoil+Calcfoil stall+Eppler ext transition
22 | 250000 | 0.25 | XFOIL ncrit=9
23 | 250000 | 0.5 | JavaFoil+Calcfoil stall+Eppler ext transition
24 | 250000 | 0.5 | XFOIL ncrit=9
25 | 500000 | 0 | JavaFoil+Calcfoil stall+Eppler ext transition
26 | 500000 | 0 | XFOIL ncrit=9
27 | 500000 | 0.1 | JavaFoil+Calcfoil stall+Eppler ext transition
28 | 500000 | 0.1 | XFOIL ncrit=9
29 | 500000 | 0.25 | JavaFoil+Calcfoil stall+Eppler ext transition
30 | 500000 | 0.25 | XFOIL ncrit=9
31 | 500000 | 0.5 | JavaFoil+Calcfoil stall+Eppler ext transition
32 | 500000 | 0.5 | XFOIL ncrit=9
33 | 750000 | 0 | JavaFoil+Calcfoil stall+Eppler ext transition
34 | 750000 | 0 | XFOIL ncrit=9
35 | 750000 | 0.1 | JavaFoil+Calcfoil stall+Eppler ext transition
36 | 750000 | 0.1 | XFOIL ncrit=9
37 | 750000 | 0.25 | JavaFoil+Calcfoil stall+Eppler ext transition
38 | 750000 | 0.25 | XFOIL ncrit=9
39 | 750000 | 0.5 | JavaFoil+Calcfoil stall+Eppler ext transition
40 | 750000 | 0.5 | XFOIL ncrit=9
41 | 1000000 | 0 | JavaFoil+Calcfoil stall+Eppler ext transition
42 | 1000000 | 0 | XFOIL ncrit=9
43 | 1000000 | 0.1 | JavaFoil+Calcfoil stall+Eppler ext transition
44 | 1000000 | 0.1 | XFOIL ncrit=9
45 | 1000000 | 0.25 | JavaFoil+Calcfoil stall+Eppler ext transition
46 | 1000000 | 0.25 | XFOIL ncrit=9
47 | 1000000 | 0.5 | JavaFoil+Calcfoil stall+Eppler ext transition
48 | 1000000 | 0.5 | XFOIL ncrit=9
49 | 2000000 | 0 | JavaFoil+Calcfoil stall+Eppler ext transition
50 | 2000000 | 0 | XFOIL ncrit=9
51 | 2000000 | 0.1 | JavaFoil+Calcfoil stall+Eppler ext transition
52 | 2000000 | 0.1 | XFOIL ncrit=9
53 | 2000000 | 0.25 | JavaFoil+Calcfoil stall+Eppler ext transition
54 | 2000000 | 0.25 | XFOIL ncrit=9
55 | 2000000 | 0.5 | JavaFoil+Calcfoil stall+Eppler ext transition
56 | 2000000 | 0.5 | XFOIL ncrit=9
57 | 3000000 | 0 | JavaFoil+Calcfoil stall+Eppler ext transition
58 | 3000000 | 0 | XFOIL ncrit=9
59 | 3000000 | 0.1 | JavaFoil+Calcfoil stall+Eppler ext transition
60 | 3000000 | 0.1 | XFOIL ncrit=9
61 | 3000000 | 0.25 | JavaFoil+Calcfoil stall+Eppler ext transition
62 | 3000000 | 0.25 | XFOIL ncrit=9
63 | 3000000 | 0.5 | JavaFoil+Calcfoil stall+Eppler ext transition
64 | 3000000 | 0.5 | XFOIL ncrit=9
65 | 4000000 | 0 | JavaFoil+Calcfoil stall+Eppler ext transition
66 | 4000000 | 0 | XFOIL ncrit=9
67 | 4000000 | 0.1 | JavaFoil+Calcfoil stall+Eppler ext transition
68 | 4000000 | 0.1 | XFOIL ncrit=9
69 | 4000000 | 0.25 | JavaFoil+Calcfoil stall+Eppler ext transition
70 | 4000000 | 0.25 | XFOIL ncrit=9
71 | 4000000 | 0.5 | JavaFoil+Calcfoil stall+Eppler ext transition
72 | 4000000 | 0.5 | XFOIL ncrit=9
73 | 5000000 | 0 | JavaFoil+Calcfoil stall+Eppler ext transition
74 | 5000000 | 0 | XFOIL ncrit=9
75 | 5000000 | 0.1 | JavaFoil+Calcfoil stall+Eppler ext transition
76 | 5000000 | 0.1 | XFOIL ncrit=9
77 | 5000000 | 0.25 | JavaFoil+Calcfoil stall+Eppler ext transition
78 | 5000000 | 0.25 | XFOIL ncrit=9
79 | 5000000 | 0.5 | JavaFoil+Calcfoil stall+Eppler ext transition
80 | 5000000 | 0.5 | XFOIL ncrit=9
81 | 6000000 | 0 | JavaFoil+Calcfoil stall+Eppler ext transition
82 | 6000000 | 0 | XFOIL ncrit=9
83 | 6000000 | 0.1 | JavaFoil+Calcfoil stall+Eppler ext transition
84 | 6000000 | 0.1 | XFOIL ncrit=9
85 | 6000000 | 0.25 | JavaFoil+Calcfoil stall+Eppler ext transition
86 | 6000000 | 0.25 | XFOIL ncrit=9
87 | 6000000 | 0.5 | JavaFoil+Calcfoil stall+Eppler ext transition
88 | 6000000 | 0.5 | XFOIL ncrit=9
89 | 7000000 | 0 | JavaFoil+Calcfoil stall+Eppler ext transition
90 | 7000000 | 0 | XFOIL ncrit=9
91 | 7000000 | 0.1 | JavaFoil+Calcfoil stall+Eppler ext transition
92 | 7000000 | 0.1 | XFOIL ncrit=9
93 | 7000000 | 0.25 | JavaFoil+Calcfoil stall+Eppler ext transition
94 | 7000000 | 0.25 | XFOIL ncrit=9
95 | 7000000 | 0.5 | JavaFoil+Calcfoil stall+Eppler ext transition
96 | 7000000 | 0.5 | XFOIL ncrit=9
97 | 8000000 | 0 | JavaFoil+Calcfoil stall+Eppler ext transition
98 | 8000000 | 0 | XFOIL ncrit=9
99 | 8000000 | 0.1 | JavaFoil+Calcfoil stall+Eppler ext transition
100 | 8000000 | 0.1 | XFOIL ncrit=9
101 | 8000000 | 0.25 | JavaFoil+Calcfoil stall+Eppler ext transition
102 | 8000000 | 0.25 | XFOIL ncrit=9
103 | 8000000 | 0.5 | JavaFoil+Calcfoil stall+Eppler ext transition
104 | 8000000 | 0.5 | XFOIL ncrit=9
105 | 10000000 | 0 | JavaFoil+Calcfoil stall+Eppler ext transition
106 | 10000000 | 0 | XFOIL ncrit=9
107 | 10000000 | 0.1 | JavaFoil+Calcfoil stall+Eppler ext transition
108 | 10000000 | 0.1 | XFOIL ncrit=9
109 | 10000000 | 0.25 | JavaFoil+Calcfoil stall+Eppler ext transition
110 | 10000000 | 0.25 | XFOIL ncrit=9
111 | 10000000 | 0.5 | JavaFoil+Calcfoil stall+Eppler ext transition
112 | 10000000 | 0.5 | XFOIL ncrit=9
113 | 12000000 | 0 | JavaFoil+Calcfoil stall+Eppler ext transition
114 | 12000000 | 0 | XFOIL ncrit=9
115 | 12000000 | 0.1 | JavaFoil+Calcfoil stall+Eppler ext transition
116 | 12000000 | 0.1 | XFOIL ncrit=9
117 | 12000000 | 0.25 | JavaFoil+Calcfoil stall+Eppler ext transition
118 | 12000000 | 0.25 | XFOIL ncrit=9
119 | 12000000 | 0.5 | JavaFoil+Calcfoil stall+Eppler ext transition
120 | 12000000 | 0.5 | XFOIL ncrit=9
121 | 14000000 | 0 | JavaFoil+Calcfoil stall+Eppler ext transition
122 | 14000000 | 0 | XFOIL ncrit=9
123 | 14000000 | 0.1 | JavaFoil+Calcfoil stall+Eppler ext transition
124 | 14000000 | 0.1 | XFOIL ncrit=9
125 | 14000000 | 0.25 | JavaFoil+Calcfoil stall+Eppler ext transition
126 | 14000000 | 0.25 | XFOIL ncrit=9
127 | 14000000 | 0.5 | JavaFoil+Calcfoil stall+Eppler ext transition
128 | 14000000 | 0.5 | XFOIL ncrit=9
129 | 16000000 | 0 | JavaFoil+Calcfoil stall+Eppler ext transition
130 | 16000000 | 0 | XFOIL ncrit=9
131 | 16000000 | 0.1 | JavaFoil+Calcfoil stall+Eppler ext transition
132 | 16000000 | 0.1 | XFOIL ncrit=9
133 | 16000000 | 0.25 | JavaFoil+Calcfoil stall+Eppler ext transition
134 | 16000000 | 0.25 | XFOIL ncrit=9
135 | 16000000 | 0.5 | JavaFoil+Calcfoil stall+Eppler ext transition
136 | 16000000 | 0.5 | XFOIL ncrit=9
137 | 18000000 | 0 | JavaFoil+Calcfoil stall+Eppler ext transition
138 | 18000000 | 0 | XFOIL ncrit=9
139 | 18000000 | 0.1 | JavaFoil+Calcfoil stall+Eppler ext transition
140 | 18000000 | 0.1 | XFOIL ncrit=9
141 | 18000000 | 0.25 | JavaFoil+Calcfoil stall+Eppler ext transition
142 | 18000000 | 0.25 | XFOIL ncrit=9
143 | 18000000 | 0.5 | JavaFoil+Calcfoil stall+Eppler ext transition
144 | 18000000 | 0.5 | XFOIL ncrit=9
145 | 20000000 | 0 | JavaFoil+Calcfoil stall+Eppler ext transition
146 | 20000000 | 0 | XFOIL ncrit=9
147 | 20000000 | 0.1 | JavaFoil+Calcfoil stall+Eppler ext transition
148 | 20000000 | 0.1 | XFOIL ncrit=9
149 | 20000000 | 0.25 | JavaFoil+Calcfoil stall+Eppler ext transition
150 | 20000000 | 0.25 | XFOIL ncrit=9
151 | 20000000 | 0.5 | JavaFoil+Calcfoil stall+Eppler ext transition
152 | 20000000 | 0.5 | XFOIL ncrit=9

## 1. Re 50k Mach 0.00 (1)
BIGFOIL.COM POLAR EXPORT
NACA64-112 a=0.5
NACA64-112 a=0.5 |  |  |  | Cl Max: | 0.878 | at alpha= | 12 | deg
JavaFoil+Calcfoil stall+Eppler ext transition |  |  |  | L/D Max: | 29.661 | at alpha= | 4.5 | deg
Re: | 50000 |  |  | Cd Min: | 0.01635 | at alpha= | -1 | deg
Mach: | 0 |  |  | Cl=0 at alpha= | -0.64407 | deg
|  |  |  | @ Cl=0.1, Cd= | 0.016766
|  |  |  | @ Cl=0.4, Cd= | 0.01831
|  |  |  | @ Cl=0.6, Cd= | 0.047266
alpha (deg) | Cl | Cd | Cm | Cl/Cd
-17 | -0.657 | 0.27205 | 0.001 | -2.416
-16.5 | -0.678 | 0.25556 | 0.001 | -2.653
-16 | -0.698 | 0.23427 | 0.001 | -2.977
-15.5 | -0.716 | 0.21764 | 0.001 | -3.29
-15 | -0.733 | 0.21117 | 0.001 | -3.471
-14.5 | -0.748 | 0.18301 | 0.001 | -4.088
-14 | -0.761 | 0.17393 | 0.001 | -4.376
-13.5 | -0.771 | 0.16171 | 0 | -4.77
-13 | -0.779 | 0.14623 | 0 | -5.326
-12.5 | -0.783 | 0.13788 | 0 | -5.678
-12 | -0.784 | 0.12625 | 0 | -6.207
-11.5 | -0.78 | 0.11655 | 0 | -6.697
-11 | -0.773 | 0.10606 | -0.001 | -7.292
-10.5 | -0.762 | 0.10027 | -0.001 | -7.602
-10 | -0.747 | 0.09026 | -0.001 | -8.277
-9.5 | -0.728 | 0.08431 | -0.001 | -8.633
-9 | -0.704 | 0.0779 | -0.001 | -9.041
-8.5 | -0.675 | 0.07164 | -0.002 | -9.424
-8 | -0.643 | 0.06627 | -0.002 | -9.708
-7.5 | -0.609 | 0.06239 | -0.002 | -9.759
-7 | -0.572 | 0.05734 | -0.002 | -9.983
-6.5 | -0.534 | 0.05383 | -0.003 | -9.917
-6 | -0.493 | 0.05046 | -0.003 | -9.775
-5.5 | -0.451 | 0.04725 | -0.003 | -9.551
-5 | -0.408 | 0.04452 | -0.003 | -9.161
-4.5 | -0.363 | 0.04212 | -0.004 | -8.627
-4 | -0.318 | 0.04004 | -0.004 | -7.947
-3.5 | -0.338 | 0.01852 | -0.009 | -18.231
-3 | -0.279 | 0.01825 | -0.01 | -15.304
-2.5 | -0.217 | 0.01731 | -0.01 | -12.524
-2 | -0.16 | 0.01701 | -0.011 | -9.383
-1.5 | -0.101 | 0.01683 | -0.011 | -6.024
-1 | -0.042 | 0.01635 | -0.012 | -2.594
-0.5 | 0.017 | 0.01651 | -0.012 | 1.035
0 | 0.075 | 0.01674 | -0.013 | 4.491
0.5 | 0.133 | 0.0168 | -0.013 | 7.919
1 | 0.19 | 0.01696 | -0.014 | 11.226
1.5 | 0.247 | 0.01721 | -0.014 | 14.363
2 | 0.303 | 0.01755 | -0.015 | 17.271
2.5 | 0.359 | 0.01793 | -0.015 | 19.999
3 | 0.413 | 0.01843 | -0.016 | 22.436
3.5 | 0.467 | 0.01907 | -0.016 | 24.504
4 | 0.54 | 0.01952 | -0.017 | 27.665
4.5 | 0.594 | 0.02002 | -0.018 | 29.661
5 | 0.531 | 0.04266 | -0.009 | 12.448
5.5 | 0.574 | 0.04537 | -0.009 | 12.644
6 | 0.615 | 0.04836 | -0.009 | 12.723
6.5 | 0.656 | 0.05149 | -0.009 | 12.733
7 | 0.694 | 0.05526 | -0.009 | 12.561
7.5 | 0.729 | 0.05983 | -0.008 | 12.184
8 | 0.761 | 0.06403 | -0.009 | 11.879
8.5 | 0.789 | 0.06954 | -0.009 | 11.345
9 | 0.814 | 0.07385 | -0.009 | 11.018
9.5 | 0.835 | 0.08034 | -0.009 | 10.389
10 | 0.852 | 0.08655 | -0.009 | 9.838
10.5 | 0.864 | 0.09509 | -0.009 | 9.089
11 | 0.873 | 0.1045 | -0.009 | 8.352
11.5 | 0.877 | 0.111 | -0.009 | 7.903
12 | 0.878 | 0.12012 | -0.009 | 7.306
12.5 | 0.874 | 0.13192 | -0.009 | 6.627
13 | 0.867 | 0.14333 | -0.009 | 6.05
13.5 | 0.857 | 0.15324 | -0.009 | 5.59
14 | 0.843 | 0.16385 | -0.009 | 5.148
14.5 | 0.828 | 0.17978 | -0.009 | 4.604
15 | 0.81 | 0.19839 | -0.009 | 4.081
15.5 | 0.79 | 0.214 | -0.01 | 3.691
16 | 0.768 | 0.23289 | -0.009 | 3.299
16.5 | 0.746 | 0.24923 | -0.009 | 2.993
17 | 0.723 | 0.27828 | -0.01 | 2.597

## 2. Re 50k Mach 0.00 (2)
BIGFOIL.COM POLAR EXPORT
NACA64-112 a=0.5
NACA64-112 a=0.5 |  |  |  | Cl Max: | 0.9195 | at alpha= | 9.5 | deg
XFOIL ncrit=9 |  |  |  | L/D Max: | 29.7608 | at alpha= | 6 | deg
Re: | 50000 |  |  | Cd Min: | 0.24917 | at alpha= | -20 | deg
Mach: | 0 |  |  | Cl=0 at alpha= | 1.1683 | deg
|  |  |  | @ Cl=0.1, Cd= | 0.030021
|  |  |  | @ Cl=0.4, Cd= | 0.040819
|  |  |  | @ Cl=0.6, Cd= | 0.033764
alpha (deg) | Cl | Cd | Cm | Cl/Cd
-20 | -0.7812 | 0.24917 | 0.0656 | -3.1352
-19.5 | -0.7687 | 0.2453 | 0.0603 | -3.1337
-19 | -0.7556 | 0.23943 | 0.0553 | -3.1558
-18.5 | -0.7315 | 0.23022 | 0.0532 | -3.1774
-18 | -0.7337 | 0.23155 | 0.046 | -3.1686
-17.5 | -0.6992 | 0.2172 | 0.0454 | -3.2192
-17 | -0.7016 | 0.21702 | 0.0388 | -3.2329
-16.5 | -0.6681 | 0.20398 | 0.038 | -3.2753
-16 | -0.6787 | 0.20453 | 0.0312 | -3.3183
-15.5 | -0.6437 | 0.19193 | 0.0304 | -3.3538
-15 | -0.6243 | 0.18382 | 0.028 | -3.3963
-14.5 | -0.6153 | 0.17742 | 0.0243 | -3.468
-14 | -0.6261 | 0.17521 | 0.0194 | -3.5734
-13.5 | -0.604 | 0.16616 | 0.0178 | -3.6351
-13 | -0.5946 | 0.15924 | 0.0154 | -3.734
-12.5 | -0.566 | 0.14952 | 0.0148 | -3.7854
-12 | -0.5495 | 0.14211 | 0.0134 | -3.8667
-11.5 | -0.5464 | 0.13611 | 0.0114 | -4.0144
-11 | -0.5315 | 0.12839 | 0.0103 | -4.1397
-10.5 | -0.54 | 0.12371 | 0.009 | -4.365
-10 | -0.5166 | 0.1159 | 0.0092 | -4.4573
-9.5 | -0.4959 | 0.10773 | 0.0084 | -4.6032
-9 | -0.4877 | 0.10044 | 0.0071 | -4.8556
-8.5 | -0.6823 | 0.06543 | -0.0322 | -10.4279
-8 | -0.6971 | 0.05564 | -0.0321 | -12.5288
-7.5 | -0.6977 | 0.0482 | -0.029 | -14.4751
-7 | -0.6719 | 0.04205 | -0.0258 | -15.9786
-6.5 | -0.645 | 0.0372 | -0.0217 | -17.3387
-6 | -0.6125 | 0.03298 | -0.0183 | -18.5719
-5.5 | -0.5741 | 0.02953 | -0.0149 | -19.4412
-5 | -0.5354 | 0.02692 | -0.0114 | -19.8886
-4.5 | -0.5083 | 0.02415 | -0.0068 | -21.0476
-4 | -0.5215 | 0.02176 | 0.0089 | -23.966
-3.5 | -0.5161 | 0.02456 | 0.0262 | -21.0138
-3 | -0.2243 | 0.02983 | 0.0027 | -7.5193
-2.5 | -0.1537 | 0.02864 | -0.0044 | -5.3666
-2 | -0.0784 | 0.02757 | -0.0133 | -2.8437
-1.5 | -0.0383 | 0.02707 | -0.0168 | -1.4149
-1 | -0.0532 | 0.02697 | -0.0107 | -1.9726
-0.5 | -0.069 | 0.02662 | -0.0045 | -2.592
0 | -0.0874 | 0.02598 | 0.0023 | -3.3641
0.5 | -0.0511 | 0.0262 | 0 | -1.9504
1 | -0.0138 | 0.02682 | -0.0019 | -0.51454
1.5 | 0.0272 | 0.02783 | -0.0035 | 0.97736
2 | 0.0747 | 0.0292 | -0.0058 | 2.5582
2.5 | 0.1286 | 0.03095 | -0.0089 | 4.1551
3 | 0.1782 | 0.03273 | -0.0111 | 5.4445
3.5 | 0.2263 | 0.03462 | -0.0129 | 6.5367
4 | 0.2917 | 0.03702 | -0.0172 | 7.8795
4.5 | 0.3518 | 0.03924 | -0.02 | 8.9653
5 | 0.4104 | 0.04116 | -0.0216 | 9.9708
5.5 | 0.5597 | 0.03892 | -0.027 | 14.3808
6 | 0.6842 | 0.02299 | -0.0043 | 29.7608
6.5 | 0.6883 | 0.02833 | 0.0029 | 24.2958
7 | 0.7539 | 0.03238 | 0.0035 | 23.2829
7.5 | 0.8163 | 0.03722 | 0.0039 | 21.9318
8 | 0.864 | 0.043 | 0.005 | 20.093
8.5 | 0.8949 | 0.04964 | 0.0076 | 18.0278
9 | 0.9069 | 0.05687 | 0.0106 | 15.9469
9.5 | 0.9195 | 0.06596 | 0.0123 | 13.9403
10 | 0.849 | 0.07467 | 0.0154 | 11.37
10.5 | 0.7999 | 0.08605 | 0.0123 | 9.2958
11 | 0.6286 | 0.12904 | -0.0295 | 4.8714
11.5 | 0.6318 | 0.13665 | -0.0315 | 4.6235
12 | 0.6531 | 0.1455 | -0.0326 | 4.4887
12.5 | 0.649 | 0.15154 | -0.0348 | 4.2827
13 | 0.663 | 0.15876 | -0.0362 | 4.1761
13.5 | 0.6806 | 0.1668 | -0.0379 | 4.0803
14 | 0.7127 | 0.1777 | -0.0386 | 4.0107
14.5 | 0.7148 | 0.18336 | -0.0417 | 3.8983

## 3. Re 50k Mach 0.10 (1)
BIGFOIL.COM POLAR EXPORT
NACA64-112 a=0.5
NACA64-112 a=0.5 |  |  |  | Cl Max: | 0.868 | at alpha= | 11.5 | deg
JavaFoil+Calcfoil stall+Eppler ext transition |  |  |  | L/D Max: | 29.676 | at alpha= | 4.5 | deg
Re: | 50000 |  |  | Cd Min: | 0.01638 | at alpha= | -1 | deg
Mach: | 0.1 |  |  | Cl=0 at alpha= | -0.64167 | deg
|  |  |  | @ Cl=0.1, Cd= | 0.016804
|  |  |  | @ Cl=0.4, Cd= | 0.018404
|  |  |  | @ Cl=0.6, Cd= | 0.047049
alpha (deg) | Cl | Cd | Cm | Cl/Cd
-17 | -0.611 | 0.29172 | 0.001 | -2.094
-16.5 | -0.635 | 0.27037 | 0.001 | -2.348
-16 | -0.658 | 0.25049 | 0.001 | -2.627
-15.5 | -0.68 | 0.22681 | 0.001 | -2.998
-15 | -0.701 | 0.21847 | 0.001 | -3.207
-14.5 | -0.719 | 0.19337 | 0.001 | -3.72
-14 | -0.736 | 0.18333 | 0.001 | -4.015
-13.5 | -0.75 | 0.1668 | 0 | -4.496
-13 | -0.761 | 0.15589 | 0 | -4.881
-12.5 | -0.768 | 0.14325 | 0 | -5.362
-12 | -0.772 | 0.12641 | 0 | -6.106
-11.5 | -0.771 | 0.11979 | 0 | -6.44
-11 | -0.767 | 0.10887 | -0.001 | -7.043
-10.5 | -0.758 | 0.10358 | -0.001 | -7.314
-10 | -0.744 | 0.09274 | -0.001 | -8.026
-9.5 | -0.726 | 0.08412 | -0.001 | -8.635
-9 | -0.704 | 0.07943 | -0.001 | -8.864
-8.5 | -0.676 | 0.0717 | -0.002 | -9.424
-8 | -0.644 | 0.06721 | -0.002 | -9.588
-7.5 | -0.61 | 0.06204 | -0.002 | -9.837
-7 | -0.574 | 0.05792 | -0.002 | -9.914
-6.5 | -0.536 | 0.05351 | -0.003 | -10.01
-6 | -0.495 | 0.05078 | -0.003 | -9.752
-5.5 | -0.453 | 0.04747 | -0.003 | -9.547
-5 | -0.41 | 0.04467 | -0.003 | -9.171
-4.5 | -0.365 | 0.04224 | -0.004 | -8.644
-4 | -0.32 | 0.04008 | -0.004 | -7.98
-3.5 | -0.339 | 0.01854 | -0.009 | -18.299
-3 | -0.281 | 0.01826 | -0.01 | -15.369
-2.5 | -0.218 | 0.01735 | -0.01 | -12.548
-2 | -0.16 | 0.01705 | -0.011 | -9.399
-1.5 | -0.102 | 0.01686 | -0.011 | -6.041
-1 | -0.043 | 0.01638 | -0.012 | -2.601
-0.5 | 0.017 | 0.01652 | -0.012 | 1.04
0 | 0.075 | 0.01677 | -0.013 | 4.502
0.5 | 0.134 | 0.01685 | -0.013 | 7.927
1 | 0.191 | 0.01708 | -0.014 | 11.201
1.5 | 0.248 | 0.01734 | -0.014 | 14.327
2 | 0.304 | 0.01767 | -0.015 | 17.233
2.5 | 0.36 | 0.01804 | -0.015 | 19.976
3 | 0.415 | 0.01854 | -0.016 | 22.399
3.5 | 0.469 | 0.01914 | -0.016 | 24.522
4 | 0.542 | 0.01958 | -0.017 | 27.687
4.5 | 0.596 | 0.02009 | -0.018 | 29.676
5 | 0.533 | 0.04277 | -0.009 | 12.472
5.5 | 0.576 | 0.04538 | -0.009 | 12.695
6 | 0.618 | 0.0483 | -0.009 | 12.794
6.5 | 0.658 | 0.05184 | -0.009 | 12.697
7 | 0.697 | 0.05552 | -0.009 | 12.549
7.5 | 0.731 | 0.06049 | -0.009 | 12.086
8 | 0.762 | 0.06491 | -0.009 | 11.744
8.5 | 0.79 | 0.07079 | -0.009 | 11.158
9 | 0.814 | 0.0751 | -0.009 | 10.835
9.5 | 0.833 | 0.08079 | -0.009 | 10.316
10 | 0.849 | 0.08767 | -0.009 | 9.682
10.5 | 0.86 | 0.09821 | -0.009 | 8.752
11 | 0.866 | 0.10638 | -0.009 | 8.139
11.5 | 0.868 | 0.11404 | -0.009 | 7.61
12 | 0.865 | 0.12228 | -0.009 | 7.077
12.5 | 0.859 | 0.13082 | -0.009 | 6.565
13 | 0.848 | 0.14724 | -0.009 | 5.762
13.5 | 0.834 | 0.15987 | -0.009 | 5.219
14 | 0.818 | 0.16937 | -0.009 | 4.827
14.5 | 0.798 | 0.18952 | -0.009 | 4.21
15 | 0.776 | 0.20613 | -0.01 | 3.765
15.5 | 0.752 | 0.22692 | -0.01 | 3.316
16 | 0.727 | 0.23324 | -0.01 | 3.118
16.5 | 0.701 | 0.26361 | -0.009 | 2.66

## 4. Re 50k Mach 0.10 (2)
BIGFOIL.COM POLAR EXPORT
NACA64-112 a=0.5
NACA64-112 a=0.5 |  |  |  | Cl Max: | 0.9132 | at alpha= | 9.5 | deg
XFOIL ncrit=9 |  |  |  | L/D Max: | 28.8422 | at alpha= | 6 | deg
Re: | 50000 |  |  | Cd Min: | 0.25 | at alpha= | -20 | deg
Mach: | 0.1 |  |  | Cl=0 at alpha= | 1.1289 | deg
|  |  |  | @ Cl=0.1, Cd= | 0.030144
|  |  |  | @ Cl=0.4, Cd= | 0.040709
|  |  |  | @ Cl=0.6, Cd= | 0.034323
alpha (deg) | Cl | Cd | Cm | Cl/Cd
-20 | -0.7837 | 0.25 | 0.0662 | -3.1348
-19.5 | -0.7723 | 0.24683 | 0.0605 | -3.1289
-19 | -0.7554 | 0.23911 | 0.0563 | -3.1592
-18.5 | -0.7336 | 0.23102 | 0.0536 | -3.1755
-18 | -0.7377 | 0.23331 | 0.0461 | -3.1619
-17.5 | -0.7008 | 0.21789 | 0.0458 | -3.2163
-17 | -0.7056 | 0.21866 | 0.0388 | -3.2269
-16.5 | -0.6692 | 0.2046 | 0.0383 | -3.2708
-16 | -0.6825 | 0.20606 | 0.0312 | -3.3121
-15.5 | -0.6465 | 0.19304 | 0.0303 | -3.349
-15 | -0.6249 | 0.18441 | 0.0282 | -3.3886
-14.5 | -0.6136 | 0.17765 | 0.0248 | -3.454
-14 | -0.6198 | 0.17427 | 0.0201 | -3.5566
-13.5 | -0.6074 | 0.16729 | 0.0177 | -3.6308
-13 | -0.5977 | 0.16026 | 0.0152 | -3.7296
-12.5 | -0.5627 | 0.14972 | 0.0151 | -3.7583
-12 | -0.5484 | 0.14256 | 0.0135 | -3.8468
-11.5 | -0.5494 | 0.13698 | 0.0113 | -4.0108
-11 | -0.5277 | 0.12863 | 0.0105 | -4.1025
-10.5 | -0.5311 | 0.12325 | 0.0092 | -4.3091
-10 | -0.5171 | 0.11645 | 0.0091 | -4.4405
-9.5 | -0.4951 | 0.10811 | 0.0083 | -4.5796
-9 | -0.4883 | 0.10088 | 0.0069 | -4.8404
-8.5 | -0.677 | 0.0661 | -0.0325 | -10.2421
-8 | -0.6942 | 0.0564 | -0.0326 | -12.3085
-7.5 | -0.6944 | 0.04851 | -0.03 | -14.3146
-7 | -0.6737 | 0.04265 | -0.0263 | -15.796
-6.5 | -0.6478 | 0.03767 | -0.0221 | -17.1967
-6 | -0.6164 | 0.03341 | -0.0186 | -18.4496
-5.5 | -0.5788 | 0.02991 | -0.0151 | -19.3514
-5 | -0.5399 | 0.0272 | -0.0116 | -19.8493
-4.5 | -0.5106 | 0.02455 | -0.0071 | -20.7984
-4 | -0.5204 | 0.02146 | 0.0066 | -24.2498
-3.5 | -0.3449 | 0.03105 | 0.0152 | -11.1079
-3 | -0.2362 | 0.0301 | 0.0044 | -7.8472
-2.5 | -0.1634 | 0.02892 | -0.0029 | -5.6501
-2 | -0.0858 | 0.02783 | -0.0122 | -3.083
-1.5 | -0.0389 | 0.02725 | -0.0168 | -1.4275
-1 | -0.0534 | 0.02715 | -0.0108 | -1.9669
-0.5 | -0.0686 | 0.0268 | -0.0046 | -2.5597
0 | -0.0864 | 0.02616 | 0.0021 | -3.3028
0.5 | -0.0451 | 0.02648 | -0.0011 | -1.7032
1 | -0.0098 | 0.02704 | -0.0026 | -0.36243
1.5 | 0.0282 | 0.02798 | -0.0037 | 1.0079
2 | 0.0771 | 0.0294 | -0.0062 | 2.6224
2.5 | 0.1276 | 0.03104 | -0.0087 | 4.1108
3 | 0.1763 | 0.03281 | -0.0107 | 5.3734
3.5 | 0.2272 | 0.03477 | -0.013 | 6.5344
4 | 0.2877 | 0.03709 | -0.0164 | 7.7568
4.5 | 0.3469 | 0.03933 | -0.0191 | 8.8202
5 | 0.4239 | 0.04133 | -0.0229 | 10.2565
5.5 | 0.5708 | 0.03824 | -0.0265 | 14.9268
6 | 0.6801 | 0.02358 | -0.0029 | 28.8422
6.5 | 0.6901 | 0.02866 | 0.0035 | 24.0789
7 | 0.7579 | 0.03276 | 0.0039 | 23.1349
7.5 | 0.8197 | 0.03773 | 0.0044 | 21.7254
8 | 0.8663 | 0.04366 | 0.0056 | 19.842
8.5 | 0.8952 | 0.05041 | 0.0083 | 17.7584
9 | 0.9044 | 0.05772 | 0.0114 | 15.6687
9.5 | 0.9132 | 0.0667 | 0.0131 | 13.6912
10 | 0.8381 | 0.07528 | 0.0159 | 11.1331
10.5 | 0.8054 | 0.08655 | 0.013 | 9.3056
11 | 0.629 | 0.12958 | -0.0295 | 4.8541
11.5 | 0.6311 | 0.1371 | -0.0316 | 4.6032
12 | 0.65 | 0.14573 | -0.0329 | 4.4603
12.5 | 0.6498 | 0.15219 | -0.0349 | 4.2697
13 | 0.6616 | 0.15916 | -0.0365 | 4.1568
13.5 | 0.678 | 0.16701 | -0.0383 | 4.0596
14 | 0.6974 | 0.17533 | -0.04 | 3.9776
14.5 | 0.7183 | 0.18452 | -0.0418 | 3.8928

## 5. Re 50k Mach 0.25 (1)
BIGFOIL.COM POLAR EXPORT
NACA64-112 a=0.5
NACA64-112 a=0.5 |  |  |  | Cl Max: | 0.82 | at alpha= | 10 | deg
JavaFoil+Calcfoil stall+Eppler ext transition |  |  |  | L/D Max: | 29.658 | at alpha= | 4.5 | deg
Re: | 50000 |  |  | Cd Min: | 0.01646 | at alpha= | -0.5 | deg
Mach: | 0.25 |  |  | Cl=0 at alpha= | -0.64516 | deg
|  |  |  | @ Cl=0.1, Cd= | 0.017089
|  |  |  | @ Cl=0.4, Cd= | 0.01874
|  |  |  | @ Cl=0.6, Cd= | 0.32148
alpha (deg) | Cl | Cd | Cm | Cl/Cd
-15 | -0.401 | 0.35126 | 0.001 | -1.14
-14.5 | -0.458 | 0.2965 | 0.001 | -1.543
-14 | -0.51 | 0.25936 | 0.001 | -1.968
-13.5 | -0.558 | 0.22073 | 0 | -2.529
-13 | -0.601 | 0.18919 | 0 | -3.176
-12.5 | -0.638 | 0.18129 | 0 | -3.517
-12 | -0.668 | 0.1572 | 0 | -4.247
-11.5 | -0.691 | 0.14009 | 0 | -4.932
-11 | -0.707 | 0.12222 | -0.001 | -5.783
-10.5 | -0.715 | 0.11334 | -0.001 | -6.311
-10 | -0.716 | 0.10572 | -0.001 | -6.775
-9.5 | -0.71 | 0.09291 | -0.001 | -7.644
-9 | -0.697 | 0.0845 | -0.001 | -8.246
-8.5 | -0.674 | 0.07659 | -0.002 | -8.805
-8 | -0.647 | 0.07162 | -0.002 | -9.04
-7.5 | -0.617 | 0.06501 | -0.002 | -9.484
-7 | -0.582 | 0.05934 | -0.002 | -9.816
-6.5 | -0.545 | 0.05604 | -0.003 | -9.73
-6 | -0.505 | 0.05149 | -0.003 | -9.816
-5.5 | -0.463 | 0.04843 | -0.003 | -9.569
-5 | -0.42 | 0.04539 | -0.003 | -9.246
-4.5 | -0.374 | 0.0428 | -0.004 | -8.746
-4 | -0.328 | 0.04042 | -0.004 | -8.117
-3.5 | -0.348 | 0.0189 | -0.01 | -18.432
-3 | -0.288 | 0.01861 | -0.01 | -15.491
-2.5 | -0.223 | 0.01719 | -0.01 | -12.955
-2 | -0.164 | 0.01727 | -0.011 | -9.491
-1.5 | -0.104 | 0.01705 | -0.012 | -6.113
-1 | -0.044 | 0.01693 | -0.012 | -2.579
-0.5 | 0.018 | 0.01646 | -0.013 | 1.072
0 | 0.077 | 0.01702 | -0.013 | 4.541
0.5 | 0.137 | 0.0172 | -0.014 | 7.959
1 | 0.196 | 0.01732 | -0.014 | 11.308
1.5 | 0.254 | 0.01761 | -0.015 | 14.448
2 | 0.312 | 0.01798 | -0.015 | 17.342
2.5 | 0.369 | 0.01843 | -0.016 | 20.011
3 | 0.425 | 0.01899 | -0.016 | 22.388
3.5 | 0.48 | 0.01967 | -0.016 | 24.404
4 | 0.555 | 0.01995 | -0.018 | 27.827
4.5 | 0.61 | 0.02057 | -0.018 | 29.658
5 | 0.546 | 0.04332 | -0.009 | 12.612
5.5 | 0.59 | 0.04586 | -0.009 | 12.862
6 | 0.632 | 0.04941 | -0.009 | 12.786
6.5 | 0.672 | 0.05316 | -0.009 | 12.635
7 | 0.709 | 0.057 | -0.009 | 12.439
7.5 | 0.741 | 0.06237 | -0.009 | 11.885
8 | 0.769 | 0.06734 | -0.009 | 11.415
8.5 | 0.791 | 0.07333 | -0.009 | 10.785
9 | 0.807 | 0.07966 | -0.009 | 10.135
9.5 | 0.817 | 0.08746 | -0.009 | 9.346
10 | 0.82 | 0.09549 | -0.009 | 8.592
10.5 | 0.816 | 0.10955 | -0.009 | 7.45
11 | 0.804 | 0.12023 | -0.009 | 6.689
11.5 | 0.785 | 0.13311 | -0.009 | 5.895
12 | 0.758 | 0.1439 | -0.009 | 5.267
12.5 | 0.724 | 0.16408 | -0.009 | 4.412
13 | 0.683 | 0.18593 | -0.009 | 3.675
13.5 | 0.637 | 0.20764 | -0.009 | 3.067
14 | 0.585 | 0.24872 | -0.009 | 2.352
14.5 | 0.528 | 0.27433 | -0.009 | 1.926
15 | 0.468 | 0.32148 | -0.01 | 1.455

## 6. Re 50k Mach 0.25 (2)
BIGFOIL.COM POLAR EXPORT
NACA64-112 a=0.5
NACA64-112 a=0.5 |  |  |  | Cl Max: | 0.894 | at alpha= | 20 | deg
XFOIL ncrit=9 |  |  |  | L/D Max: | 25.641 | at alpha= | 6 | deg
Re: | 50000 |  |  | Cd Min: | 0.26846 | at alpha= | 20 | deg
Mach: | 0.25 |  |  | Cl=0 at alpha= | 0.85897 | deg
|  |  |  | @ Cl=0.1, Cd= | 0.030808
|  |  |  | @ Cl=0.4, Cd= | 0.041364
|  |  |  | @ Cl=0.6, Cd= | 0.032612
alpha (deg) | Cl | Cd | Cm | Cl/Cd
-20 | -0.7985 | 0.25523 | 0.0689 | -3.1286
-19.5 | -0.7944 | 0.25695 | 0.0614 | -3.0917
-19 | -0.7626 | 0.24155 | 0.06 | -3.1571
-18.5 | -0.7482 | 0.23679 | 0.0551 | -3.1598
-18 | -0.7296 | 0.2288 | 0.0512 | -3.1888
-17.5 | -0.7129 | 0.22283 | 0.0471 | -3.1993
-17 | -0.6966 | 0.21555 | 0.0429 | -3.2317
-16.5 | -0.6796 | 0.20914 | 0.0393 | -3.2495
-16 | -0.6606 | 0.20098 | 0.036 | -3.2869
-15.5 | -0.6652 | 0.20021 | 0.03 | -3.3225
-15 | -0.6353 | 0.18911 | 0.0284 | -3.3594
-14.5 | -0.6125 | 0.18012 | 0.0262 | -3.4005
-14 | -0.5987 | 0.17302 | 0.023 | -3.4603
-13.5 | -0.5868 | 0.1662 | 0.02 | -3.5307
-13 | -0.5701 | 0.1589 | 0.0179 | -3.5878
-12.5 | -0.5575 | 0.15209 | 0.0157 | -3.6656
-12 | -0.5538 | 0.14622 | 0.0132 | -3.7874
-11.5 | -0.5485 | 0.13953 | 0.0111 | -3.9311
-11 | -0.5182 | 0.13072 | 0.0107 | -3.9642
-10.5 | -0.5068 | 0.12374 | 0.0096 | -4.0957
-10 | -0.5145 | 0.11888 | 0.0085 | -4.3279
-9.5 | -0.4923 | 0.1103 | 0.0074 | -4.4633
-9 | -0.5826 | 0.08434 | -0.0235 | -6.9078
-8.5 | -0.6373 | 0.07008 | -0.0334 | -9.0939
-8 | -0.6745 | 0.06025 | -0.0351 | -11.195
-7.5 | -0.6807 | 0.05208 | -0.0336 | -13.0703
-7 | -0.6802 | 0.04584 | -0.0293 | -14.8386
-6.5 | -0.6613 | 0.0404 | -0.0247 | -16.3688
-6 | -0.6358 | 0.03581 | -0.0204 | -17.7548
-5.5 | -0.6048 | 0.03219 | -0.016 | -18.7884
-5 | -0.5647 | 0.02895 | -0.0126 | -19.506
-4.5 | -0.5266 | 0.0263 | -0.0086 | -20.0228
-4 | -0.5076 | 0.02266 | -0.0034 | -22.4007
-3.5 | -0.5236 | 0.02368 | 0.0181 | -22.1115
-3 | -0.278 | 0.03123 | 0.0098 | -8.9017
-2.5 | -0.1927 | 0.03001 | 0.0009 | -6.4212
-2 | -0.1189 | 0.029 | -0.0073 | -4.1
-1.5 | -0.0423 | 0.02822 | -0.0169 | -1.4989
-1 | -0.0541 | 0.0281 | -0.0111 | -1.9253
-0.5 | -0.0666 | 0.02776 | -0.0052 | -2.3991
0 | -0.0614 | 0.02745 | -0.0023 | -2.2368
0.5 | -0.0196 | 0.02775 | -0.0055 | -0.70631
1 | 0.0077 | 0.02811 | -0.0055 | 0.27392
1.5 | 0.0346 | 0.02877 | -0.0048 | 1.2026
2 | 0.0755 | 0.03 | -0.0059 | 2.5167
2.5 | 0.1252 | 0.03164 | -0.0081 | 3.957
3 | 0.18 | 0.03359 | -0.011 | 5.3587
3.5 | 0.2355 | 0.03571 | -0.0137 | 6.5948
4 | 0.2957 | 0.038 | -0.0168 | 7.7816
4.5 | 0.358 | 0.04029 | -0.0194 | 8.8856
5 | 0.4315 | 0.04217 | -0.022 | 10.2324
5.5 | 0.6658 | 0.02888 | -0.0185 | 23.054
6 | 0.67 | 0.02613 | 0.002 | 25.641
6.5 | 0.7047 | 0.03042 | 0.0061 | 23.1657
7 | 0.7804 | 0.035 | 0.0059 | 22.2971
7.5 | 0.8345 | 0.04055 | 0.0073 | 20.5795
8 | 0.8741 | 0.04716 | 0.0091 | 18.5348
8.5 | 0.8916 | 0.05443 | 0.012 | 16.3807
9 | 0.8888 | 0.06211 | 0.015 | 14.3101
9.5 | 0.8789 | 0.07067 | 0.0168 | 12.4367
10 | 0.7812 | 0.08104 | 0.0148 | 9.6397
11 | 0.6332 | 0.1328 | -0.0296 | 4.7681
11.5 | 0.6286 | 0.13957 | -0.032 | 4.5038
12.5 | 0.66 | 0.15635 | -0.0353 | 4.2213
13 | 0.6584 | 0.16171 | -0.0379 | 4.0715
13.5 | 0.6725 | 0.16915 | -0.0403 | 3.9758
14 | 0.6867 | 0.17651 | -0.0428 | 3.8904
14.5 | 0.7036 | 0.18404 | -0.0453 | 3.8231
15 | 0.72 | 0.19145 | -0.0479 | 3.7608
15.5 | 0.7315 | 0.19814 | -0.0517 | 3.6918
16 | 0.748 | 0.20577 | -0.055 | 3.6351
16.5 | 0.7737 | 0.2158 | -0.057 | 3.5853
17 | 0.789 | 0.22205 | -0.0606 | 3.5533
17.5 | 0.7955 | 0.22637 | -0.0663 | 3.5142
18 | 0.8254 | 0.23878 | -0.0678 | 3.4567
18.5 | 0.8294 | 0.24028 | -0.0744 | 3.4518
19 | 0.8584 | 0.25308 | -0.0761 | 3.3918
19.5 | 0.8635 | 0.25389 | -0.0829 | 3.4011
20 | 0.894 | 0.26846 | -0.0841 | 3.3301

## 7. Re 50k Mach 0.50 (1)
BIGFOIL.COM POLAR EXPORT
NACA64-112 a=0.5
NACA64-112 a=0.5 |  |  |  | Cl Max: | 1.103 | at alpha= | 20 | deg
JavaFoil+Calcfoil stall+Eppler ext transition |  |  |  | L/D Max: | 27.701 | at alpha= | 4 | deg
Re: | 50000 |  |  | Cd Min: | 0.01767 | at alpha= | -0.5 | deg
Mach: | 0.5 |  |  | Cl=0 at alpha= | -0.64179 | deg
|  |  |  | @ Cl=0.1, Cd= | 0.018487
|  |  |  | @ Cl=0.4, Cd= | 0.020019
|  |  |  | @ Cl=0.6, Cd= | 0.046037
alpha (deg) | Cl | Cd | Cm | Cl/Cd
-20 | -1.048 | 0.45094 | 0.004 | -2.325
-19.5 | -1.022 | 0.44194 | 0.004 | -2.313
-19 | -0.996 | 0.44353 | 0.004 | -2.246
-18.5 | -0.97 | 0.41741 | 0.004 | -2.324
-18 | -0.941 | 0.40504 | 0.003 | -2.324
-17.5 | -0.915 | 0.39073 | 0.003 | -2.341
-17 | -0.888 | 0.53543 | 0.003 | -1.659
-16.5 | -0.862 | 0.35905 | 0.002 | -2.401
-16 | -0.836 | 0.35993 | 0.002 | -2.321
-15.5 | -0.807 | 0.3575 | 0.002 | -2.257
-15 | -0.78 | 0.31757 | 0.001 | -2.457
-14.5 | -0.754 | 0.30886 | 0.001 | -2.44
-14 | -0.727 | 0.30364 | 0.001 | -2.394
-13.5 | -0.7 | 0.2988 | 0.001 | -2.343
-13 | -0.672 | 0.27985 | 0 | -2.401
-12.5 | -0.645 | 0.2797 | 0 | -2.306
-12 | -0.618 | 0.27838 | 0 | -2.221
-11.5 | -0.591 | 0.25695 | -0.001 | -2.301
-11 | -0.564 | 0.26092 | -0.001 | -2.162
-10.5 | -0.536 | 0.23659 | -0.001 | -2.267
-10 | -0.509 | 0.23027 | -0.001 | -2.212
-9.5 | -0.482 | 0.22187 | -0.001 | -2.174
-9 | -0.455 | 0.20799 | -0.002 | -2.189
-8.5 | -0.428 | 0.21577 | -0.002 | -1.984
-8 | -0.4 | 0.18369 | -0.002 | -2.18
-7.5 | -0.373 | 0.16494 | -0.002 | -2.264
-7 | -0.511 | 0.08448 | -0.002 | -6.043
-6.5 | -0.543 | 0.06907 | -0.003 | -7.86
-6 | -0.529 | 0.05945 | -0.003 | -8.895
-5.5 | -0.498 | 0.05361 | -0.003 | -9.288
-5 | -0.458 | 0.04969 | -0.004 | -9.215
-4.5 | -0.412 | 0.04533 | -0.004 | -9.095
-4 | -0.363 | 0.04247 | -0.004 | -8.554
-3.5 | -0.312 | 0.03995 | -0.005 | -7.81
-3 | -0.319 | 0.01959 | -0.011 | -16.271
-2.5 | -0.253 | 0.01914 | -0.012 | -13.213
-2 | -0.18 | 0.01854 | -0.012 | -9.706
-1.5 | -0.115 | 0.01811 | -0.013 | -6.331
-1 | -0.048 | 0.01784 | -0.013 | -2.695
-0.5 | 0.019 | 0.01767 | -0.014 | 1.103
0 | 0.085 | 0.01843 | -0.014 | 4.63
0.5 | 0.151 | 0.01868 | -0.015 | 8.085
1 | 0.216 | 0.01899 | -0.016 | 11.388
1.5 | 0.281 | 0.01896 | -0.016 | 14.828
2 | 0.344 | 0.01945 | -0.017 | 17.699
2.5 | 0.407 | 0.02009 | -0.017 | 20.245
3 | 0.468 | 0.02106 | -0.018 | 22.225
3.5 | 0.549 | 0.02128 | -0.019 | 25.808
4 | 0.61 | 0.02202 | -0.02 | 27.701
4.5 | 0.554 | 0.04269 | -0.009 | 12.987
5 | 0.601 | 0.04611 | -0.009 | 13.023
5.5 | 0.642 | 0.05005 | -0.009 | 12.833
6 | 0.677 | 0.0554 | -0.009 | 12.224
6.5 | 0.701 | 0.06257 | -0.009 | 11.208
7 | 0.706 | 0.07361 | -0.009 | 9.59
7.5 | 0.623 | 0.10001 | -0.009 | 6.226
8 | 0.467 | 0.17199 | -0.009 | 2.717
8.5 | 0.494 | 0.19858 | -0.009 | 2.487
9 | 0.521 | 0.2029 | -0.011 | 2.569
9.5 | 0.548 | 0.23305 | -0.011 | 2.351
10 | 0.574 | 0.23574 | -0.011 | 2.436
10.5 | 0.601 | 0.23389 | -0.012 | 2.569
11 | 0.627 | 0.26264 | -0.012 | 2.389
11.5 | 0.655 | 0.25527 | -0.013 | 2.566
12 | 0.681 | 0.2774 | -0.014 | 2.456
12.5 | 0.707 | 0.28127 | -0.014 | 2.515
13 | 0.734 | 0.28504 | -0.014 | 2.574
13.5 | 0.761 | 0.3238 | -0.016 | 2.352
14 | 0.787 | 0.32751 | -0.016 | 2.404
14.5 | 0.813 | 0.32436 | -0.016 | 2.508
15 | 0.84 | 0.346 | -0.017 | 2.427
15.5 | 0.868 | 0.36636 | -0.018 | 2.368
16 | 0.893 | 0.3885 | -0.018 | 2.3
16.5 | 0.919 | 0.39159 | -0.019 | 2.347
17 | 0.945 | 0.3992 | -0.019 | 2.367
17.5 | 0.971 | 0.39414 | -0.019 | 2.464
18 | 0.999 | 0.41854 | -0.021 | 2.387
18.5 | 1.025 | 0.41732 | -0.021 | 2.455
19 | 1.05 | 0.42617 | -0.021 | 2.464
19.5 | 1.075 | 0.43233 | -0.022 | 2.487
20 | 1.103 | 0.45406 | -0.022 | 2.428

## 8. Re 50k Mach 0.50 (2)
BIGFOIL.COM POLAR EXPORT
NACA64-112 a=0.5
NACA64-112 a=0.5 |  |  |  | Cl Max: | 0.9686 | at alpha= | 20 | deg
XFOIL ncrit=9 |  |  |  | L/D Max: | 23.5156 | at alpha= | 5.5 | deg
Re: | 50000 |  |  | Cd Min: | 0.29208 | at alpha= | 20 | deg
Mach: | 0.5 |  |  | Cl=0 at alpha= | -0.32081 | deg
|  |  |  | @ Cl=0.1, Cd= | 0.033355
|  |  |  | @ Cl=0.4, Cd= | 0.044117
|  |  |  | @ Cl=0.6, Cd= | 0.034077
alpha (deg) | Cl | Cd | Cm | Cl/Cd
-20 | -0.8695 | 0.27968 | 0.0827 | -3.1089
-19.5 | -0.8485 | 0.27296 | 0.0769 | -3.1085
-19 | -0.8293 | 0.26634 | 0.0707 | -3.1137
-18.5 | -0.8023 | 0.25576 | 0.0669 | -3.1369
-18 | -0.788 | 0.25176 | 0.0602 | -3.13
-17.5 | -0.7576 | 0.23956 | 0.057 | -3.1625
-17 | -0.7457 | 0.23595 | 0.0503 | -3.1604
-16.5 | -0.7148 | 0.22397 | 0.0474 | -3.1915
-16 | -0.6932 | 0.21568 | 0.043 | -3.214
-15.5 | -0.6824 | 0.21148 | 0.0372 | -3.2268
-15 | -0.6569 | 0.20215 | 0.0338 | -3.2496
-14.5 | -0.63 | 0.19213 | 0.0307 | -3.279
-14 | -0.6097 | 0.18419 | 0.0269 | -3.3102
-13.5 | -0.5898 | 0.17652 | 0.0235 | -3.3413
-13 | -0.5711 | 0.16903 | 0.0203 | -3.3787
-12.5 | -0.5537 | 0.16156 | 0.0172 | -3.4272
-12 | -0.5407 | 0.15479 | 0.0142 | -3.4931
-11.5 | -0.5302 | 0.14808 | 0.0115 | -3.5805
-11 | -0.4983 | 0.13854 | 0.01 | -3.5968
-10.5 | -0.4913 | 0.13232 | 0.0078 | -3.713
-10 | -0.4689 | 0.12352 | 0.0055 | -3.7961
-9.5 | -0.4932 | 0.10954 | -0.0103 | -4.5025
-9 | -0.5017 | 0.09706 | -0.0199 | -5.169
-8.5 | -0.5108 | 0.08589 | -0.0277 | -5.9471
-8 | -0.5491 | 0.07263 | -0.0398 | -7.5602
-7.5 | -0.5728 | 0.06358 | -0.0437 | -9.0091
-7 | -0.6036 | 0.05631 | -0.0433 | -10.7192
-6.5 | -0.6312 | 0.05052 | -0.0389 | -12.4941
-6 | -0.6573 | 0.04615 | -0.031 | -14.2427
-5.5 | -0.6674 | 0.04175 | -0.0237 | -15.9856
-5 | -0.654 | 0.03722 | -0.0179 | -17.5712
-4.5 | -0.6228 | 0.03339 | -0.0132 | -18.6523
-4 | -0.5758 | 0.03003 | -0.0092 | -19.1742
-3.5 | -0.5411 | 0.02719 | -0.004 | -19.9007
-3 | -0.5375 | 0.0239 | 0.007 | -22.4895
-2.5 | -0.3322 | 0.03445 | 0.0183 | -9.643
-2 | -0.2401 | 0.0335 | 0.0095 | -7.1672
-1.5 | -0.163 | 0.0327 | 0.0016 | -4.9847
-1 | -0.0802 | 0.0322 | -0.0084 | -2.4907
-0.5 | -0.0186 | 0.03205 | -0.0151 | -0.58034
0 | 0.0333 | 0.03228 | -0.0195 | 1.0316
0.5 | 0.0657 | 0.03257 | -0.0201 | 2.0172
1 | 0.0885 | 0.03298 | -0.0187 | 2.6834
1.5 | 0.1029 | 0.03345 | -0.0156 | 3.0762
2 | 0.1149 | 0.03403 | -0.0116 | 3.3764
2.5 | 0.1419 | 0.03517 | -0.0095 | 4.0347
3 | 0.2002 | 0.03727 | -0.0121 | 5.3716
3.5 | 0.2439 | 0.03919 | -0.0121 | 6.2235
4 | 0.3085 | 0.04169 | -0.0146 | 7.3999
4.5 | 0.3732 | 0.04404 | -0.0159 | 8.4741
5 | 0.4917 | 0.04438 | -0.0176 | 11.0793
5.5 | 0.6622 | 0.02816 | 0.0092 | 23.5156
6 | 0.6922 | 0.03266 | 0.015 | 21.1941
6.5 | 0.7657 | 0.03811 | 0.0164 | 20.0918
7 | 0.799 | 0.04431 | 0.0192 | 18.032
7.5 | 0.8155 | 0.05137 | 0.0219 | 15.875
8 | 0.7941 | 0.05867 | 0.0246 | 13.535
8.5 | 0.7599 | 0.06732 | 0.0238 | 11.2879
9 | 0.692 | 0.08078 | 0.014 | 8.5665
9.5 | 0.6642 | 0.09485 | 0.0046 | 7.0026
10 | 0.6589 | 0.10682 | -0.0017 | 6.1683
10.5 | 0.6447 | 0.11975 | -0.0104 | 5.3837
11 | 0.6453 | 0.13156 | -0.0172 | 4.905
11.5 | 0.6321 | 0.14999 | -0.0338 | 4.2143
12 | 0.6354 | 0.15681 | -0.0374 | 4.052
12.5 | 0.6517 | 0.16507 | -0.0405 | 3.948
13 | 0.6704 | 0.17307 | -0.0433 | 3.8736
13.5 | 0.694 | 0.18183 | -0.0461 | 3.8168
14 | 0.7114 | 0.18963 | -0.0497 | 3.7515
14.5 | 0.73 | 0.19756 | -0.0535 | 3.6951
15 | 0.7503 | 0.20565 | -0.0571 | 3.6484
15.5 | 0.7703 | 0.21363 | -0.0612 | 3.6058
16 | 0.7907 | 0.22194 | -0.0655 | 3.5627
16.5 | 0.821 | 0.2339 | -0.0684 | 3.51
17 | 0.838 | 0.23992 | -0.0735 | 3.4928
17.5 | 0.8545 | 0.24637 | -0.0793 | 3.4684
18 | 0.8817 | 0.2578 | -0.0828 | 3.4201
18.5 | 0.899 | 0.26335 | -0.0887 | 3.4137
19 | 0.9245 | 0.27446 | -0.093 | 3.3684
19.5 | 0.942 | 0.2798 | -0.0992 | 3.3667
20 | 0.9686 | 0.29208 | -0.1032 | 3.3162

## 9. Re 100k Mach 0.00 (1)
BIGFOIL.COM POLAR EXPORT
NACA64-112 a=0.5
NACA64-112 a=0.5 |  |  |  | Cl Max: | 0.878 | at alpha= | 12 | deg
JavaFoil+Calcfoil stall+Eppler ext transition |  |  |  | L/D Max: | 37.739 | at alpha= | 5 | deg
Re: | 100000 |  |  | Cd Min: | 0.0122 | at alpha= | 1 | deg
Mach: | 0 |  |  | Cl=0 at alpha= | -0.64407 | deg
|  |  |  | @ Cl=0.1, Cd= | 0.012308
|  |  |  | @ Cl=0.4, Cd= | 0.013135
|  |  |  | @ Cl=0.6, Cd= | 0.043399
alpha (deg) | Cl | Cd | Cm | Cl/Cd
-17 | -0.657 | 0.22431 | 0.001 | -2.931
-16.5 | -0.678 | 0.20833 | 0.001 | -3.254
-16 | -0.698 | 0.19473 | 0.001 | -3.582
-15.5 | -0.716 | 0.19021 | 0.001 | -3.765
-15 | -0.733 | 0.17446 | 0.001 | -4.202
-14.5 | -0.748 | 0.15665 | 0.001 | -4.776
-14 | -0.761 | 0.14533 | 0.001 | -5.237
-13.5 | -0.771 | 0.13568 | 0 | -5.686
-13 | -0.779 | 0.1264 | 0 | -6.162
-12.5 | -0.783 | 0.11921 | 0 | -6.568
-12 | -0.784 | 0.10905 | 0 | -7.187
-11.5 | -0.781 | 0.10183 | 0 | -7.666
-11 | -0.773 | 0.09261 | -0.001 | -8.352
-10.5 | -0.762 | 0.0876 | -0.001 | -8.701
-10 | -0.747 | 0.08071 | -0.001 | -9.258
-9.5 | -0.728 | 0.07416 | -0.001 | -9.815
-9 | -0.704 | 0.06981 | -0.001 | -10.09
-8.5 | -0.675 | 0.06451 | -0.002 | -10.467
-8 | -0.643 | 0.0597 | -0.002 | -10.778
-7.5 | -0.609 | 0.05625 | -0.002 | -10.829
-7 | -0.573 | 0.05217 | -0.002 | -10.975
-6.5 | -0.534 | 0.04906 | -0.003 | -10.884
-6 | -0.493 | 0.04588 | -0.003 | -10.754
-5.5 | -0.451 | 0.04329 | -0.003 | -10.428
-5 | -0.408 | 0.04091 | -0.003 | -9.973
-4.5 | -0.364 | 0.03869 | -0.004 | -9.405
-4 | -0.395 | 0.01559 | -0.009 | -25.35
-3.5 | -0.338 | 0.01517 | -0.009 | -22.255
-3 | -0.279 | 0.01487 | -0.01 | -18.783
-2.5 | -0.22 | 0.0128 | -0.01 | -17.226
-2 | -0.161 | 0.01263 | -0.011 | -12.773
-1.5 | -0.102 | 0.01255 | -0.011 | -8.123
-1 | -0.042 | 0.01256 | -0.012 | -3.383
-0.5 | 0.017 | 0.01255 | -0.013 | 1.363
0 | 0.077 | 0.0123 | -0.013 | 6.235
0.5 | 0.136 | 0.01232 | -0.014 | 11.063
1 | 0.196 | 0.0122 | -0.014 | 16.032
1.5 | 0.254 | 0.01269 | -0.015 | 20.056
2 | 0.312 | 0.01285 | -0.015 | 24.286
2.5 | 0.369 | 0.01301 | -0.016 | 28.381
3 | 0.426 | 0.01324 | -0.016 | 32.16
3.5 | 0.481 | 0.01356 | -0.017 | 35.499
4 | 0.543 | 0.01635 | -0.017 | 33.211
4.5 | 0.597 | 0.01668 | -0.018 | 35.807
5 | 0.65 | 0.01722 | -0.018 | 37.739
5.5 | 0.575 | 0.04157 | -0.009 | 13.826
6 | 0.616 | 0.04457 | -0.009 | 13.811
6.5 | 0.656 | 0.04743 | -0.009 | 13.832
7 | 0.694 | 0.05087 | -0.009 | 13.653
7.5 | 0.729 | 0.05454 | -0.009 | 13.37
8 | 0.761 | 0.0576 | -0.009 | 13.208
8.5 | 0.789 | 0.06255 | -0.009 | 12.616
9 | 0.814 | 0.06673 | -0.009 | 12.197
9.5 | 0.835 | 0.07234 | -0.009 | 11.541
10 | 0.852 | 0.0775 | -0.009 | 10.989
10.5 | 0.864 | 0.08474 | -0.009 | 10.2
11 | 0.873 | 0.09212 | -0.009 | 9.477
11.5 | 0.877 | 0.09657 | -0.009 | 9.086
12 | 0.878 | 0.10435 | -0.009 | 8.412
12.5 | 0.874 | 0.11224 | -0.009 | 7.79
13 | 0.867 | 0.12284 | -0.01 | 7.06
13.5 | 0.857 | 0.13352 | -0.01 | 6.418
14 | 0.844 | 0.13926 | -0.01 | 6.058
14.5 | 0.828 | 0.15323 | -0.01 | 5.402
15 | 0.81 | 0.1707 | -0.009 | 4.743
15.5 | 0.79 | 0.17343 | -0.01 | 4.554
16 | 0.768 | 0.20053 | -0.01 | 3.832
16.5 | 0.746 | 0.20713 | -0.009 | 3.601
17 | 0.723 | 0.22365 | -0.01 | 3.232

## 10. Re 100k Mach 0.00 (2)
BIGFOIL.COM POLAR EXPORT
NACA64-112 a=0.5
NACA64-112 a=0.5 |  |  |  | Cl Max: | 0.9318 | at alpha= | 9.5 | deg
XFOIL ncrit=9 |  |  |  | L/D Max: | 42.0683 | at alpha= | 5 | deg
Re: | 100000 |  |  | Cd Min: | 0.2471 | at alpha= | -20 | deg
Mach: | 0 |  |  | Cl=0 at alpha= | -0.58517 | deg
|  |  |  | @ Cl=0.1, Cd= | 0.020272
|  |  |  | @ Cl=0.4, Cd= | 0.020652
|  |  |  | @ Cl=0.6, Cd= | 0.018656
alpha (deg) | Cl | Cd | Cm | Cl/Cd
-20 | -0.7834 | 0.2471 | 0.067 | -3.1704
-19.5 | -0.7775 | 0.24555 | 0.0593 | -3.1664
-19 | -0.7587 | 0.23564 | 0.0556 | -3.2197
-18.5 | -0.7339 | 0.2268 | 0.0542 | -3.2359
-18 | -0.7177 | 0.22045 | 0.0499 | -3.2556
-17.5 | -0.7204 | 0.21917 | 0.0415 | -3.2869
-17 | -0.6939 | 0.20707 | 0.0397 | -3.351
-16.5 | -0.6714 | 0.1994 | 0.0378 | -3.3671
-16 | -0.6609 | 0.1932 | 0.0328 | -3.4208
-15.5 | -0.6775 | 0.19085 | 0.0227 | -3.5499
-15 | -0.6302 | 0.17801 | 0.0261 | -3.5403
-14.5 | -0.6333 | 0.17255 | 0.0194 | -3.6702
-14 | -0.6182 | 0.16315 | 0.0166 | -3.7892
-13.5 | -0.598 | 0.15575 | 0.0149 | -3.8395
-13 | -0.6308 | 0.14951 | 0.0031 | -4.2191
-12.5 | -0.5823 | 0.1403 | 0.0078 | -4.1504
-12 | -0.5877 | 0.13155 | 0.0022 | -4.4675
-11.5 | -0.5851 | 0.12425 | -0.0017 | -4.7091
-11 | -0.5691 | 0.11594 | -0.0027 | -4.9086
-10.5 | -0.5838 | 0.10672 | -0.0088 | -5.4704
-10 | -0.6078 | 0.09719 | -0.016 | -6.2537
-9.5 | -0.6411 | 0.08752 | -0.0241 | -7.3252
-9 | -0.5798 | 0.08333 | -0.0159 | -6.9579
-8 | -0.7149 | 0.04608 | -0.0309 | -15.5143
-7.5 | -0.6965 | 0.03886 | -0.0275 | -17.9233
-7 | -0.6812 | 0.03412 | -0.0212 | -19.9648
-6.5 | -0.66 | 0.03036 | -0.016 | -21.7391
-6 | -0.634 | 0.02725 | -0.0121 | -23.2661
-5.5 | -0.6024 | 0.02489 | -0.0085 | -24.2025
-5 | -0.5573 | 0.02246 | -0.0076 | -24.813
-4.5 | -0.4802 | 0.02007 | -0.0127 | -23.9263
-4 | -0.4368 | 0.0159 | -0.0125 | -27.4717
-3.5 | -0.3729 | 0.01708 | -0.0117 | -21.8326
-3 | -0.3131 | 0.01889 | -0.0081 | -16.5749
-2.5 | -0.2496 | 0.02016 | -0.006 | -12.381
-2 | -0.1836 | 0.02025 | -0.0079 | -9.0667
-1.5 | -0.1215 | 0.02021 | -0.0094 | -6.0119
-1 | -0.0565 | 0.02023 | -0.0115 | -2.7929
-0.5 | 0.0116 | 0.02026 | -0.0142 | 0.57256
0 | 0.088 | 0.02025 | -0.0184 | 4.3457
0.5 | 0.1591 | 0.02038 | -0.0223 | 7.8067
1 | 0.2358 | 0.02055 | -0.0276 | 11.4745
1.5 | 0.3267 | 0.02066 | -0.0356 | 15.8132
2 | 0.4167 | 0.02065 | -0.0435 | 20.1792
2.5 | 0.5052 | 0.02054 | -0.051 | 24.5959
3 | 0.5506 | 0.02074 | -0.0507 | 26.5477
3.5 | 0.5777 | 0.02016 | -0.0444 | 28.6558
4 | 0.6041 | 0.01838 | -0.0354 | 32.8672
4.5 | 0.6333 | 0.01689 | -0.0276 | 37.4956
5 | 0.6651 | 0.01581 | -0.0211 | 42.0683
5.5 | 0.6735 | 0.01634 | -0.011 | 41.2179
6 | 0.6778 | 0.02065 | -0.0044 | 32.8232
6.5 | 0.712 | 0.02332 | -0.0012 | 30.5317
7 | 0.7612 | 0.02639 | -0.0001 | 28.8443
7.5 | 0.8148 | 0.02973 | 0.0008 | 27.4067
8 | 0.8659 | 0.03465 | 0.0012 | 24.9899
8.5 | 0.9045 | 0.04023 | 0.0034 | 22.4832
9 | 0.9314 | 0.04639 | 0.0063 | 20.0776
9.5 | 0.9318 | 0.05529 | 0.0113 | 16.853
11 | 0.6884 | 0.11276 | -0.0129 | 6.105
11.5 | 0.6883 | 0.1213 | -0.0157 | 5.6744
12 | 0.6836 | 0.13068 | -0.0199 | 5.2311
12.5 | 0.7176 | 0.1387 | -0.0177 | 5.1738
13 | 0.7059 | 0.1469 | -0.024 | 4.8053
13.5 | 0.6958 | 0.15634 | -0.0307 | 4.4506
14 | 0.7266 | 0.16475 | -0.0295 | 4.4103
14.5 | 0.7146 | 0.17201 | -0.0376 | 4.1544

## 11. Re 100k Mach 0.10 (1)
BIGFOIL.COM POLAR EXPORT
NACA64-112 a=0.5
NACA64-112 a=0.5 |  |  |  | Cl Max: | 0.868 | at alpha= | 11.5 | deg
JavaFoil+Calcfoil stall+Eppler ext transition |  |  |  | L/D Max: | 37.659 | at alpha= | 5 | deg
Re: | 100000 |  |  | Cd Min: | 0.01222 | at alpha= | 1 | deg
Mach: | 0.1 |  |  | Cl=0 at alpha= | -0.64167 | deg
|  |  |  | @ Cl=0.1, Cd= | 0.012381
|  |  |  | @ Cl=0.4, Cd= | 0.013162
|  |  |  | @ Cl=0.6, Cd= | 0.01675
alpha (deg) | Cl | Cd | Cm | Cl/Cd
-17 | -0.611 | 0.25151 | 0.001 | -2.43
-16.5 | -0.635 | 0.2222 | 0.001 | -2.857
-16 | -0.658 | 0.20396 | 0.001 | -3.226
-15.5 | -0.68 | 0.18831 | 0.001 | -3.611
-15 | -0.701 | 0.18202 | 0.001 | -3.85
-14.5 | -0.719 | 0.16436 | 0.001 | -4.378
-14 | -0.736 | 0.15481 | 0.001 | -4.755
-13.5 | -0.75 | 0.13855 | 0 | -5.413
-13 | -0.761 | 0.12694 | 0 | -5.994
-12.5 | -0.768 | 0.1226 | 0 | -6.266
-12 | -0.772 | 0.10988 | 0 | -7.025
-11.5 | -0.771 | 0.10207 | 0 | -7.558
-11 | -0.767 | 0.09465 | -0.001 | -8.102
-10.5 | -0.758 | 0.09006 | -0.001 | -8.413
-10 | -0.744 | 0.08093 | -0.001 | -9.198
-9.5 | -0.727 | 0.07564 | -0.001 | -9.605
-9 | -0.704 | 0.07104 | -0.001 | -9.912
-8.5 | -0.676 | 0.0651 | -0.002 | -10.382
-8 | -0.645 | 0.06044 | -0.002 | -10.665
-7.5 | -0.61 | 0.05597 | -0.002 | -10.908
-7 | -0.574 | 0.05269 | -0.002 | -10.901
-6.5 | -0.536 | 0.04889 | -0.003 | -10.958
-6 | -0.495 | 0.0461 | -0.003 | -10.744
-5.5 | -0.453 | 0.04347 | -0.003 | -10.429
-5 | -0.41 | 0.04107 | -0.003 | -9.978
-4.5 | -0.366 | 0.03878 | -0.004 | -9.426
-4 | -0.397 | 0.01561 | -0.009 | -25.446
-3.5 | -0.339 | 0.01521 | -0.009 | -22.311
-3 | -0.281 | 0.01488 | -0.01 | -18.866
-2.5 | -0.222 | 0.01279 | -0.01 | -17.319
-2 | -0.162 | 0.01264 | -0.011 | -12.826
-1.5 | -0.102 | 0.01255 | -0.012 | -8.166
-1 | -0.043 | 0.01255 | -0.012 | -3.402
-0.5 | 0.017 | 0.01255 | -0.013 | 1.37
0 | 0.077 | 0.01235 | -0.013 | 6.239
0.5 | 0.137 | 0.01243 | -0.014 | 11.014
1 | 0.197 | 0.01222 | -0.014 | 16.082
1.5 | 0.256 | 0.01272 | -0.015 | 20.099
2 | 0.313 | 0.01287 | -0.015 | 24.353
2.5 | 0.371 | 0.01304 | -0.016 | 28.448
3 | 0.428 | 0.01328 | -0.016 | 32.212
3.5 | 0.483 | 0.01362 | -0.017 | 35.496
4 | 0.545 | 0.0164 | -0.017 | 33.247
4.5 | 0.6 | 0.01675 | -0.018 | 35.797
5 | 0.653 | 0.01733 | -0.018 | 37.659
5.5 | 0.577 | 0.04165 | -0.009 | 13.856
6 | 0.618 | 0.04444 | -0.009 | 13.91
6.5 | 0.658 | 0.04739 | -0.009 | 13.894
7 | 0.697 | 0.0507 | -0.009 | 13.749
7.5 | 0.731 | 0.05452 | -0.009 | 13.412
8 | 0.762 | 0.05821 | -0.009 | 13.098
8.5 | 0.79 | 0.06349 | -0.009 | 12.443
9 | 0.814 | 0.06773 | -0.009 | 12.016
9.5 | 0.834 | 0.07289 | -0.009 | 11.436
10 | 0.849 | 0.07783 | -0.009 | 10.908
10.5 | 0.86 | 0.08556 | -0.009 | 10.047
11 | 0.866 | 0.09242 | -0.009 | 9.371
11.5 | 0.868 | 0.09807 | -0.009 | 8.851
12 | 0.866 | 0.10537 | -0.009 | 8.214
12.5 | 0.859 | 0.11585 | -0.01 | 7.415
13 | 0.848 | 0.12308 | -0.009 | 6.893
13.5 | 0.835 | 0.1351 | -0.009 | 6.177
14 | 0.818 | 0.1444 | -0.01 | 5.663
14.5 | 0.798 | 0.156 | -0.01 | 5.115
15 | 0.776 | 0.17414 | -0.01 | 4.458
15.5 | 0.752 | 0.1845 | -0.01 | 4.078
16 | 0.727 | 0.19478 | -0.01 | 3.734
16.5 | 0.701 | 0.22153 | -0.01 | 3.165

## 12. Re 100k Mach 0.10 (2)
BIGFOIL.COM POLAR EXPORT
NACA64-112 a=0.5
NACA64-112 a=0.5 |  |  |  | Cl Max: | 0.9308 | at alpha= | 9 | deg
XFOIL ncrit=9 |  |  |  | L/D Max: | 42.5111 | at alpha= | 5 | deg
Re: | 100000 |  |  | Cd Min: | 0.24804 | at alpha= | -20 | deg
Mach: | 0.1 |  |  | Cl=0 at alpha= | -0.56222 | deg
|  |  |  | @ Cl=0.1, Cd= | 0.020421
|  |  |  | @ Cl=0.4, Cd= | 0.020832
|  |  |  | @ Cl=0.6, Cd= | 0.01881
alpha (deg) | Cl | Cd | Cm | Cl/Cd
-20 | -0.7861 | 0.24804 | 0.0674 | -3.1692
-19.5 | -0.7811 | 0.24702 | 0.0595 | -3.1621
-19 | -0.7587 | 0.23566 | 0.0566 | -3.2195
-18.5 | -0.7356 | 0.22753 | 0.0547 | -3.233
-18 | -0.7197 | 0.22121 | 0.0503 | -3.2535
-17.5 | -0.7236 | 0.2205 | 0.0416 | -3.2816
-17 | -0.6935 | 0.20745 | 0.0405 | -3.343
-16.5 | -0.6723 | 0.20002 | 0.0382 | -3.3612
-16 | -0.6632 | 0.19412 | 0.0327 | -3.4164
-15.5 | -0.6794 | 0.19183 | 0.0227 | -3.5417
-15 | -0.6303 | 0.1786 | 0.0264 | -3.5291
-14.5 | -0.6364 | 0.17356 | 0.019 | -3.6667
-14 | -0.6152 | 0.16366 | 0.0173 | -3.759
-13.5 | -0.5978 | 0.15635 | 0.015 | -3.8235
-13 | -0.6327 | 0.15038 | 0.0028 | -4.2073
-12.5 | -0.582 | 0.14093 | 0.0078 | -4.1297
-12 | -0.5821 | 0.13234 | 0.0032 | -4.3985
-11.5 | -0.5917 | 0.12493 | -0.003 | -4.7363
-11 | -0.5658 | 0.11669 | -0.0023 | -4.8487
-10.5 | -0.5758 | 0.10774 | -0.0076 | -5.3443
-10 | -0.5906 | 0.09873 | -0.0133 | -5.982
-9.5 | -0.613 | 0.08923 | -0.0199 | -6.8699
-9 | -0.57 | 0.08463 | -0.0146 | -6.7352
-8.5 | -0.6112 | 0.07482 | -0.0221 | -8.1689
-8 | -0.7136 | 0.0468 | -0.0317 | -15.2479
-7.5 | -0.6967 | 0.03956 | -0.0283 | -17.6112
-7 | -0.6838 | 0.0346 | -0.0218 | -19.763
-6.5 | -0.6639 | 0.03089 | -0.0164 | -21.4924
-6 | -0.6383 | 0.02762 | -0.0124 | -23.1101
-5.5 | -0.607 | 0.02522 | -0.0087 | -24.0682
-5 | -0.5575 | 0.02265 | -0.0084 | -24.6137
-4.5 | -0.4803 | 0.0203 | -0.0133 | -23.6601
-4 | -0.4363 | 0.01593 | -0.0135 | -27.3886
-3.5 | -0.3723 | 0.01715 | -0.0124 | -21.7085
-3 | -0.3117 | 0.01893 | -0.009 | -16.4659
-2.5 | -0.2488 | 0.02024 | -0.0066 | -12.2925
-2 | -0.1816 | 0.02037 | -0.0084 | -8.9151
-1.5 | -0.1225 | 0.02028 | -0.0095 | -6.0404
-1 | -0.0584 | 0.02031 | -0.0113 | -2.8754
-0.5 | 0.0083 | 0.02036 | -0.0138 | 0.40766
0 | 0.0822 | 0.02041 | -0.0176 | 4.0274
0.5 | 0.1601 | 0.02046 | -0.0224 | 7.825
1 | 0.2387 | 0.02063 | -0.028 | 11.5705
1.5 | 0.3239 | 0.02079 | -0.035 | 15.5796
2 | 0.4147 | 0.02084 | -0.043 | 19.8992
2.5 | 0.5039 | 0.02075 | -0.0506 | 24.2843
3 | 0.5533 | 0.02085 | -0.0508 | 26.5372
3.5 | 0.5791 | 0.02034 | -0.0444 | 28.471
4 | 0.6086 | 0.01818 | -0.035 | 33.4763
4.5 | 0.6378 | 0.01677 | -0.0273 | 38.0322
5 | 0.6687 | 0.01573 | -0.0206 | 42.5111
5.5 | 0.6694 | 0.01703 | -0.0099 | 39.3071
6 | 0.6793 | 0.02086 | -0.0038 | 32.5647
6.5 | 0.7144 | 0.02373 | -0.0007 | 30.1054
7 | 0.7658 | 0.02695 | 0.0002 | 28.4156
7.5 | 0.8186 | 0.03014 | 0.0013 | 27.1599
8 | 0.8693 | 0.03532 | 0.0018 | 24.6121
8.5 | 0.906 | 0.04092 | 0.0042 | 22.1408
9 | 0.9308 | 0.04727 | 0.0072 | 19.6911
9.5 | 0.9273 | 0.05598 | 0.0123 | 16.5648
10.5 | 0.6854 | 0.10512 | -0.0108 | 6.5202
11 | 0.6832 | 0.11388 | -0.0137 | 5.9993
11.5 | 0.6839 | 0.12233 | -0.0165 | 5.5906
12 | 0.6816 | 0.13151 | -0.0203 | 5.1829
12.5 | 0.7229 | 0.13945 | -0.017 | 5.1839
13 | 0.7006 | 0.14789 | -0.0252 | 4.7373
13.5 | 0.6952 | 0.1571 | -0.0311 | 4.4252
14 | 0.7303 | 0.16566 | -0.0292 | 4.4084

## 13. Re 100k Mach 0.25 (1)
BIGFOIL.COM POLAR EXPORT
NACA64-112 a=0.5
NACA64-112 a=0.5 |  |  |  | Cl Max: | 0.821 | at alpha= | 10 | deg
JavaFoil+Calcfoil stall+Eppler ext transition |  |  |  | L/D Max: | 37.635 | at alpha= | 5 | deg
Re: | 100000 |  |  | Cd Min: | 0.01233 | at alpha= | 0.5 | deg
Mach: | 0.25 |  |  | Cl=0 at alpha= | -0.64516 | deg
|  |  |  | @ Cl=0.1, Cd= | 0.012449
|  |  |  | @ Cl=0.4, Cd= | 0.013377
|  |  |  | @ Cl=0.6, Cd= | 0.25509
alpha (deg) | Cl | Cd | Cm | Cl/Cd
-15 | -0.401 | 0.25953 | 0.001 | -1.544
-14.5 | -0.458 | 0.24386 | 0.001 | -1.877
-14 | -0.51 | 0.20054 | 0.001 | -2.545
-13.5 | -0.558 | 0.17745 | 0 | -3.146
-13 | -0.601 | 0.15781 | 0 | -3.808
-12.5 | -0.638 | 0.14421 | 0 | -4.421
-12 | -0.668 | 0.12954 | 0 | -5.154
-11.5 | -0.691 | 0.11894 | 0 | -5.809
-11 | -0.707 | 0.10554 | -0.001 | -6.698
-10.5 | -0.715 | 0.09569 | -0.001 | -7.476
-10 | -0.716 | 0.09026 | -0.001 | -7.937
-9.5 | -0.71 | 0.08018 | -0.001 | -8.858
-9 | -0.697 | 0.07548 | -0.001 | -9.234
-8.5 | -0.674 | 0.06756 | -0.002 | -9.982
-8 | -0.647 | 0.06283 | -0.002 | -10.305
-7.5 | -0.617 | 0.05858 | -0.002 | -10.528
-7 | -0.583 | 0.05371 | -0.002 | -10.848
-6.5 | -0.545 | 0.05013 | -0.003 | -10.878
-6 | -0.506 | 0.04705 | -0.003 | -10.748
-5.5 | -0.464 | 0.044 | -0.003 | -10.536
-5 | -0.42 | 0.04151 | -0.004 | -10.112
-4.5 | -0.375 | 0.03928 | -0.004 | -9.534
-4 | -0.408 | 0.01588 | -0.009 | -25.666
-3.5 | -0.348 | 0.01549 | -0.01 | -22.488
-3 | -0.288 | 0.01515 | -0.01 | -19.033
-2.5 | -0.228 | 0.01294 | -0.011 | -17.581
-2 | -0.167 | 0.01281 | -0.011 | -13.005
-1.5 | -0.105 | 0.01273 | -0.012 | -8.273
-1 | -0.044 | 0.01272 | -0.012 | -3.449
-0.5 | 0.018 | 0.01249 | -0.013 | 1.415
0 | 0.079 | 0.01251 | -0.014 | 6.331
0.5 | 0.141 | 0.01233 | -0.014 | 11.402
1 | 0.201 | 0.01278 | -0.015 | 15.767
1.5 | 0.262 | 0.0129 | -0.015 | 20.296
2 | 0.321 | 0.01305 | -0.016 | 24.61
2.5 | 0.38 | 0.01328 | -0.016 | 28.595
3 | 0.438 | 0.01356 | -0.017 | 32.28
3.5 | 0.494 | 0.01395 | -0.017 | 35.427
4 | 0.558 | 0.01673 | -0.018 | 33.371
4.5 | 0.613 | 0.01718 | -0.018 | 35.706
5 | 0.667 | 0.01772 | -0.019 | 37.635
5.5 | 0.591 | 0.04214 | -0.009 | 14.02
6 | 0.632 | 0.04518 | -0.009 | 13.988
6.5 | 0.672 | 0.04815 | -0.009 | 13.954
7 | 0.709 | 0.05178 | -0.009 | 13.699
7.5 | 0.741 | 0.05584 | -0.009 | 13.276
8 | 0.769 | 0.05989 | -0.009 | 12.838
8.5 | 0.791 | 0.06532 | -0.009 | 12.109
9 | 0.807 | 0.07115 | -0.009 | 11.349
9.5 | 0.818 | 0.07733 | -0.009 | 10.572
10 | 0.821 | 0.0845 | -0.009 | 9.711
10.5 | 0.816 | 0.09457 | -0.009 | 8.631
11 | 0.804 | 0.1024 | -0.009 | 7.854
11.5 | 0.785 | 0.11285 | -0.009 | 6.954
12 | 0.758 | 0.12335 | -0.009 | 6.145
12.5 | 0.724 | 0.13903 | -0.009 | 5.207
13 | 0.683 | 0.15097 | -0.009 | 4.526
13.5 | 0.637 | 0.17047 | -0.009 | 3.736
14 | 0.585 | 0.20488 | -0.009 | 2.855
14.5 | 0.529 | 0.22608 | -0.01 | 2.338
15 | 0.468 | 0.25509 | -0.01 | 1.834

## 14. Re 100k Mach 0.25 (2)
BIGFOIL.COM POLAR EXPORT
NACA64-112 a=0.5
NACA64-112 a=0.5 |  |  |  | Cl Max: | 0.9201 | at alpha= | 9 | deg
XFOIL ncrit=9 |  |  |  | L/D Max: | 43.8521 | at alpha= | 5 | deg
Re: | 100000 |  |  | Cd Min: | 0.25547 | at alpha= | -19.5 | deg
Mach: | 0.25 |  |  | Cl=0 at alpha= | -0.56195 | deg
|  |  |  | @ Cl=0.1, Cd= | 0.021027
|  |  |  | @ Cl=0.4, Cd= | 0.021513
|  |  |  | @ Cl=0.6, Cd= | 0.020118
alpha (deg) | Cl | Cd | Cm | Cl/Cd
-20 | -0.8034 | 0.25454 | 0.0692 | -3.1563
-19.5 | -0.801 | 0.25547 | 0.061 | -3.1354
-19 | -0.766 | 0.23863 | 0.0609 | -3.21
-18.5 | -0.7462 | 0.23164 | 0.0574 | -3.2214
-18 | -0.7333 | 0.22646 | 0.0514 | -3.2381
-17.5 | -0.7399 | 0.2274 | 0.0423 | -3.2537
-17 | -0.6966 | 0.21049 | 0.0438 | -3.3094
-16.5 | -0.6785 | 0.20348 | 0.0401 | -3.3345
-16 | -0.6798 | 0.20032 | 0.0322 | -3.3936
-15.5 | -0.6507 | 0.18887 | 0.031 | -3.4452
-15 | -0.6332 | 0.18183 | 0.0277 | -3.4824
-14.5 | -0.6513 | 0.17896 | 0.0177 | -3.6394
-14 | -0.6073 | 0.16654 | 0.0199 | -3.6466
-13.5 | -0.6061 | 0.16029 | 0.0142 | -3.7813
-13 | -0.5899 | 0.1513 | 0.0116 | -3.8989
-12.5 | -0.594 | 0.14484 | 0.0056 | -4.1011
-12 | -0.5668 | 0.1359 | 0.0057 | -4.1707
-11.5 | -0.5911 | 0.12792 | -0.0033 | -4.6209
-11 | -0.5571 | 0.12013 | -0.0016 | -4.6375
-10.5 | -0.5507 | 0.11189 | -0.0045 | -4.9218
-10 | -0.5472 | 0.1041 | -0.0073 | -5.2565
-9.5 | -0.5448 | 0.09646 | -0.01 | -5.6479
-9 | -0.5864 | 0.0876 | -0.0185 | -6.6941
-8 | -0.7014 | 0.05042 | -0.0356 | -13.9111
-7.5 | -0.6936 | 0.04311 | -0.0326 | -16.0891
-7 | -0.6906 | 0.03727 | -0.026 | -18.5296
-6.5 | -0.682 | 0.03357 | -0.0189 | -20.3158
-6 | -0.6607 | 0.0298 | -0.014 | -22.1711
-5.5 | -0.6316 | 0.02712 | -0.01 | -23.2891
-5 | -0.5597 | 0.02373 | -0.0129 | -23.5862
-4.5 | -0.4813 | 0.0211 | -0.0174 | -22.8104
-4 | -0.4206 | 0.01737 | -0.0204 | -24.2142
-3.5 | -0.3663 | 0.01741 | -0.0171 | -21.0396
-3 | -0.3021 | 0.0193 | -0.0135 | -15.6528
-2.5 | -0.2382 | 0.02081 | -0.0101 | -11.4464
-2 | -0.1748 | 0.0208 | -0.0111 | -8.4038
-1.5 | -0.1108 | 0.02082 | -0.0123 | -5.3218
-1 | -0.0502 | 0.02079 | -0.0132 | -2.4146
-0.5 | 0.0071 | 0.02083 | -0.0139 | 0.34085
0 | 0.0669 | 0.02093 | -0.0151 | 3.1964
0.5 | 0.142 | 0.02115 | -0.0194 | 6.7139
1 | 0.2281 | 0.02134 | -0.0258 | 10.6888
1.5 | 0.3223 | 0.02131 | -0.0333 | 15.1244
2 | 0.4067 | 0.02153 | -0.0399 | 18.8899
2.5 | 0.5003 | 0.02147 | -0.0479 | 23.3023
3 | 0.5686 | 0.02147 | -0.0511 | 26.4835
3.5 | 0.5948 | 0.02052 | -0.0435 | 28.9864
4 | 0.6238 | 0.01828 | -0.0337 | 34.1247
4.5 | 0.655 | 0.01679 | -0.0259 | 39.0113
5 | 0.6819 | 0.01555 | -0.0176 | 43.8521
5.5 | 0.6628 | 0.01933 | -0.0058 | 34.2887
6 | 0.6848 | 0.02219 | -0.0007 | 30.8607
6.5 | 0.7296 | 0.02497 | 0.0019 | 29.2191
7 | 0.7859 | 0.02868 | 0.0027 | 27.4024
7.5 | 0.8376 | 0.03252 | 0.0041 | 25.7565
8 | 0.8831 | 0.03848 | 0.0055 | 22.9496
8.5 | 0.9091 | 0.04484 | 0.0086 | 20.2743
9 | 0.9201 | 0.05155 | 0.0123 | 17.8487
9.5 | 0.9033 | 0.05872 | 0.017 | 15.3832
10 | 0.8529 | 0.06729 | 0.0202 | 12.675
10.5 | 0.8164 | 0.07775 | 0.0178 | 10.5003
11 | 0.6678 | 0.11844 | -0.0161 | 5.6383
11.5 | 0.6706 | 0.12699 | -0.0191 | 5.2807
12 | 0.6824 | 0.13545 | -0.0209 | 5.038
12.5 | 0.7039 | 0.1433 | -0.0214 | 4.9121
13 | 0.6869 | 0.15227 | -0.0292 | 4.5111
13.5 | 0.7018 | 0.16111 | -0.0317 | 4.356
14 | 0.7367 | 0.16965 | -0.0303 | 4.3425

## 15. Re 100k Mach 0.50 (1)
BIGFOIL.COM POLAR EXPORT
NACA64-112 a=0.5
NACA64-112 a=0.5 |  |  |  | Cl Max: | 1.103 | at alpha= | 20 | deg
JavaFoil+Calcfoil stall+Eppler ext transition |  |  |  | L/D Max: | 33.386 | at alpha= | 4 | deg
Re: | 100000 |  |  | Cd Min: | 0.01287 | at alpha= | -1 | deg
Mach: | 0.5 |  |  | Cl=0 at alpha= | -0.64493 | deg
|  |  |  | @ Cl=0.1, Cd= | 0.013368
|  |  |  | @ Cl=0.4, Cd= | 0.014205
|  |  |  | @ Cl=0.6, Cd= | 0.041975
alpha (deg) | Cl | Cd | Cm | Cl/Cd
-20 | -1.048 | 0.34672 | 0.004 | -3.024
-19.5 | -1.022 | 0.3412 | 0.004 | -2.996
-19 | -0.996 | 0.34057 | 0.004 | -2.925
-18.5 | -0.97 | 0.33805 | 0.004 | -2.87
-18 | -0.941 | 0.31761 | 0.003 | -2.964
-17.5 | -0.915 | 0.30927 | 0.003 | -2.958
-17 | -0.888 | 0.42812 | 0.003 | -2.075
-16.5 | -0.862 | 0.29197 | 0.002 | -2.952
-16 | -0.836 | 0.2764 | 0.002 | -3.023
-15.5 | -0.807 | 0.26695 | 0.002 | -3.023
-15 | -0.78 | 0.25716 | 0.001 | -3.034
-14.5 | -0.754 | 0.25155 | 0.001 | -2.996
-14 | -0.727 | 0.24676 | 0.001 | -2.946
-13.5 | -0.7 | 0.24227 | 0.001 | -2.89
-13 | -0.672 | 0.21995 | 0 | -3.055
-12.5 | -0.645 | 0.21205 | 0 | -3.042
-12 | -0.618 | 0.21006 | 0 | -2.943
-11.5 | -0.591 | 0.20655 | -0.001 | -2.863
-11 | -0.564 | 0.20658 | -0.001 | -2.731
-10.5 | -0.536 | 0.18287 | -0.001 | -2.933
-10 | -0.509 | 0.17161 | -0.001 | -2.968
-9.5 | -0.482 | 0.16502 | -0.001 | -2.923
-9 | -0.455 | 0.16424 | -0.002 | -2.772
-8.5 | -0.428 | 0.16537 | -0.002 | -2.589
-8 | -0.4 | 0.14788 | -0.002 | -2.708
-7.5 | -0.373 | 0.12798 | -0.002 | -2.918
-7 | -0.511 | 0.07234 | -0.002 | -7.058
-6.5 | -0.543 | 0.05923 | -0.003 | -9.166
-6 | -0.529 | 0.05273 | -0.003 | -10.031
-5.5 | -0.498 | 0.04846 | -0.003 | -10.279
-5 | -0.458 | 0.04463 | -0.004 | -10.262
-4.5 | -0.412 | 0.04131 | -0.004 | -9.983
-4 | -0.363 | 0.03851 | -0.005 | -9.435
-3.5 | -0.312 | 0.03639 | -0.005 | -8.587
-3 | -0.321 | 0.01568 | -0.011 | -20.45
-2.5 | -0.254 | 0.01582 | -0.012 | -16.056
-2 | -0.185 | 0.01361 | -0.013 | -13.613
-1.5 | -0.118 | 0.01317 | -0.013 | -8.923
-1 | -0.049 | 0.01287 | -0.014 | -3.809
-0.5 | 0.02 | 0.01311 | -0.014 | 1.507
0 | 0.088 | 0.01335 | -0.015 | 6.571
0.5 | 0.155 | 0.01345 | -0.016 | 11.549
1 | 0.222 | 0.01364 | -0.016 | 16.306
1.5 | 0.289 | 0.01382 | -0.017 | 20.91
2 | 0.354 | 0.01409 | -0.017 | 25.11
2.5 | 0.418 | 0.01425 | -0.018 | 29.337
3 | 0.481 | 0.01473 | -0.018 | 32.642
3.5 | 0.553 | 0.01754 | -0.019 | 31.505
4 | 0.613 | 0.01837 | -0.02 | 33.386
4.5 | 0.555 | 0.03906 | -0.01 | 14.215
5 | 0.601 | 0.04204 | -0.009 | 14.29
5.5 | 0.642 | 0.04522 | -0.009 | 14.208
6 | 0.677 | 0.04911 | -0.009 | 13.791
6.5 | 0.701 | 0.05536 | -0.009 | 12.668
7 | 0.706 | 0.06411 | -0.009 | 11.011
7.5 | 0.623 | 0.08418 | -0.009 | 7.398
8 | 0.467 | 0.13774 | -0.009 | 3.393
8.5 | 0.494 | 0.15473 | -0.009 | 3.192
9 | 0.521 | 0.16033 | -0.011 | 3.252
9.5 | 0.548 | 0.1816 | -0.011 | 3.017
10 | 0.574 | 0.18429 | -0.011 | 3.117
10.5 | 0.601 | 0.18354 | -0.012 | 3.274
11 | 0.628 | 0.20057 | -0.012 | 3.129
11.5 | 0.655 | 0.20528 | -0.013 | 3.19
12 | 0.681 | 0.20918 | -0.014 | 3.257
12.5 | 0.707 | 0.21297 | -0.014 | 3.322
13 | 0.734 | 0.22567 | -0.014 | 3.251
13.5 | 0.761 | 0.24396 | -0.016 | 3.121
14 | 0.787 | 0.24768 | -0.016 | 3.179
14.5 | 0.813 | 0.25968 | -0.016 | 3.133
15 | 0.84 | 0.26219 | -0.017 | 3.202
15.5 | 0.868 | 0.2954 | -0.018 | 2.937
16 | 0.893 | 0.29473 | -0.018 | 3.031
16.5 | 0.919 | 0.2983 | -0.019 | 3.081
17 | 0.945 | 0.3016 | -0.019 | 3.133
17.5 | 0.971 | 0.30313 | -0.019 | 3.204
18 | 0.999 | 0.32159 | -0.021 | 3.107
18.5 | 1.025 | 0.32029 | -0.021 | 3.199
19 | 1.05 | 0.32691 | -0.021 | 3.212
19.5 | 1.075 | 0.33988 | -0.022 | 3.164
20 | 1.103 | 0.36763 | -0.023 | 3.001

## 16. Re 100k Mach 0.50 (2)
BIGFOIL.COM POLAR EXPORT
NACA64-112 a=0.5
NACA64-112 a=0.5 |  |  |  | Cl Max: | 0.9677 | at alpha= | 20 | deg
XFOIL ncrit=9 |  |  |  | L/D Max: | 39.1411 | at alpha= | 4 | deg
Re: | 100000 |  |  | Cd Min: | 0.28512 | at alpha= | 20 | deg
Mach: | 0.5 |  |  | Cl=0 at alpha= | -0.37549 | deg
|  |  |  | @ Cl=0.1, Cd= | 0.023799
|  |  |  | @ Cl=0.4, Cd= | 0.025333
|  |  |  | @ Cl=0.6, Cd= | 0.023842
alpha (deg) | Cl | Cd | Cm | Cl/Cd
-20 | -0.8732 | 0.27719 | 0.0848 | -3.1502
-19.5 | -0.8493 | 0.26852 | 0.0799 | -3.1629
-19 | -0.8272 | 0.26077 | 0.0741 | -3.1721
-18.5 | -0.8202 | 0.26146 | 0.0645 | -3.137
-18 | -0.784 | 0.24413 | 0.0632 | -3.2114
-17.5 | -0.7601 | 0.23562 | 0.0587 | -3.226
-17 | -0.7431 | 0.22953 | 0.0519 | -3.2375
-16.5 | -0.7314 | 0.22392 | 0.0448 | -3.2663
-16 | -0.6959 | 0.21107 | 0.0437 | -3.297
-15.5 | -0.6866 | 0.2066 | 0.0361 | -3.3233
-15 | -0.6597 | 0.19544 | 0.0329 | -3.3755
-14.5 | -0.6354 | 0.18688 | 0.0295 | -3.4
-14 | -0.6469 | 0.18503 | 0.0198 | -3.4962
-13.5 | -0.5983 | 0.17062 | 0.0207 | -3.5066
-13 | -0.6159 | 0.16789 | 0.011 | -3.6685
-12.5 | -0.5666 | 0.1549 | 0.0124 | -3.6578
-12 | -0.5584 | 0.14694 | 0.0074 | -3.8002
-11.5 | -0.559 | 0.14065 | 0.0017 | -3.9744
-11 | -0.5254 | 0.13076 | 0.0013 | -4.018
-10.5 | -0.514 | 0.12291 | -0.0019 | -4.1819
-10 | -0.506 | 0.11484 | -0.0053 | -4.4061
-9.5 | -0.5051 | 0.10688 | -0.0096 | -4.7259
-9 | -0.5257 | 0.08725 | -0.0263 | -6.0252
-8.5 | -0.5573 | 0.07148 | -0.0404 | -7.7966
-8 | -0.5706 | 0.06166 | -0.0456 | -9.254
-7.5 | -0.6015 | 0.05324 | -0.0486 | -11.2979
-7 | -0.6297 | 0.04697 | -0.0459 | -13.4064
-6.5 | -0.6671 | 0.04351 | -0.0363 | -15.3321
-6 | -0.695 | 0.0403 | -0.0265 | -17.2457
-5.5 | -0.651 | 0.03409 | -0.028 | -19.0965
-5 | -0.5672 | 0.02842 | -0.0323 | -19.9578
-4.5 | -0.4749 | 0.0244 | -0.0364 | -19.4631
-4 | -0.3994 | 0.0216 | -0.038 | -18.4907
-3.5 | -0.3741 | 0.01797 | -0.0331 | -20.818
-3 | -0.3129 | 0.01992 | -0.0261 | -15.7078
-2.5 | -0.2462 | 0.02276 | -0.0176 | -10.8172
-1.5 | -0.1217 | 0.0232 | -0.0148 | -5.2457
-1 | -0.0644 | 0.02322 | -0.014 | -2.7735
-0.5 | -0.0126 | 0.02325 | -0.0128 | -0.54194
0 | 0.038 | 0.02343 | -0.0116 | 1.6219
0.5 | 0.1018 | 0.02381 | -0.0127 | 4.2755
1 | 0.1652 | 0.02426 | -0.014 | 6.8096
1.5 | 0.2575 | 0.02472 | -0.0201 | 10.4167
2 | 0.365 | 0.02503 | -0.0286 | 14.5825
2.5 | 0.4541 | 0.0258 | -0.0353 | 17.6008
3 | 0.5692 | 0.02541 | -0.0434 | 22.4006
3.5 | 0.6676 | 0.0204 | -0.038 | 32.7255
4 | 0.7018 | 0.01793 | -0.0273 | 39.1411
4.5 | 0.6922 | 0.01788 | -0.0125 | 38.7136
5 | 0.6577 | 0.02104 | 0.0006 | 31.2595
5.5 | 0.6686 | 0.02379 | 0.0084 | 28.1042
6 | 0.7234 | 0.02689 | 0.0119 | 26.9022
6.5 | 0.7871 | 0.03133 | 0.0138 | 25.1229
7 | 0.8283 | 0.03705 | 0.0168 | 22.3563
7.5 | 0.8352 | 0.04275 | 0.0216 | 19.5368
8 | 0.817 | 0.04868 | 0.0261 | 16.7831
8.5 | 0.788 | 0.0562 | 0.0269 | 14.0214
9 | 0.7518 | 0.06597 | 0.0233 | 11.3961
9.5 | 0.7156 | 0.07835 | 0.0156 | 9.1334
10 | 0.6915 | 0.09203 | 0.0069 | 7.5139
11 | 0.6792 | 0.11959 | -0.0083 | 5.6794
11.5 | 0.6569 | 0.14016 | -0.0249 | 4.6868
12 | 0.6618 | 0.14893 | -0.0295 | 4.4437
12.5 | 0.6783 | 0.15766 | -0.0327 | 4.3023
13.5 | 0.7045 | 0.17431 | -0.0415 | 4.0416
14 | 0.7419 | 0.18612 | -0.0421 | 3.9861
14.5 | 0.7419 | 0.19128 | -0.0496 | 3.8786
15 | 0.7593 | 0.20009 | -0.0542 | 3.7948
15.5 | 0.779 | 0.20816 | -0.0588 | 3.7423
16 | 0.8102 | 0.22053 | -0.0611 | 3.6739
16.5 | 0.8158 | 0.22497 | -0.0695 | 3.6263
17 | 0.8607 | 0.24217 | -0.0687 | 3.5541
17.5 | 0.8581 | 0.24221 | -0.0796 | 3.5428
18 | 0.8797 | 0.25045 | -0.0845 | 3.5125
19 | 0.925 | 0.26919 | -0.0943 | 3.4362
19.5 | 0.9435 | 0.27604 | -0.1011 | 3.418
20 | 0.9677 | 0.28512 | -0.1055 | 3.394

## 17. Re 250k Mach 0.00 (1)
BIGFOIL.COM POLAR EXPORT
NACA64-112 a=0.5
NACA64-112 a=0.5 |  |  |  | Cl Max: | 0.878 | at alpha= | 11.5 | deg
JavaFoil+Calcfoil stall+Eppler ext transition |  |  |  | L/D Max: | 53.932 | at alpha= | 3.5 | deg
Re: | 250000 |  |  | Cd Min: | 0.0088 | at alpha= | 2 | deg
Mach: | 0 |  |  | Cl=0 at alpha= | -0.64407 | deg
|  |  |  | @ Cl=0.1, Cd= | 0.0089683
|  |  |  | @ Cl=0.4, Cd= | 0.0089212
|  |  |  | @ Cl=0.6, Cd= | 0.013512
alpha (deg) | Cl | Cd | Cm | Cl/Cd
-17 | -0.658 | 0.19055 | 0.002 | -3.451
-16.5 | -0.678 | 0.17369 | 0.001 | -3.905
-16 | -0.698 | 0.1666 | 0.001 | -4.189
-15.5 | -0.716 | 0.15092 | 0.001 | -4.746
-15 | -0.733 | 0.14237 | 0.001 | -5.15
-14.5 | -0.748 | 0.13406 | 0.001 | -5.583
-14 | -0.761 | 0.12317 | 0.001 | -6.18
-13.5 | -0.772 | 0.11541 | 0 | -6.685
-13 | -0.779 | 0.10903 | 0 | -7.145
-12.5 | -0.783 | 0.10265 | 0 | -7.629
-12 | -0.784 | 0.09371 | 0 | -8.365
-11.5 | -0.781 | 0.08708 | 0 | -8.965
-11 | -0.774 | 0.08156 | -0.001 | -9.486
-10.5 | -0.763 | 0.07705 | -0.001 | -9.897
-10 | -0.748 | 0.07142 | -0.001 | -10.468
-9.5 | -0.728 | 0.06615 | -0.001 | -11.009
-9 | -0.705 | 0.06271 | -0.001 | -11.24
-8.5 | -0.676 | 0.05803 | -0.002 | -11.645
-8 | -0.644 | 0.05428 | -0.002 | -11.867
-7.5 | -0.61 | 0.05114 | -0.002 | -11.924
-7 | -0.573 | 0.04734 | -0.002 | -12.108
-6.5 | -0.535 | 0.0445 | -0.003 | -12.019
-6 | -0.494 | 0.042 | -0.003 | -11.766
-5.5 | -0.562 | 0.01357 | -0.007 | -41.398
-5 | -0.507 | 0.01317 | -0.008 | -38.521
-4.5 | -0.452 | 0.0128 | -0.008 | -35.318
-4 | -0.395 | 0.01243 | -0.009 | -31.802
-3.5 | -0.338 | 0.01206 | -0.009 | -28.004
-3 | -0.279 | 0.01181 | -0.01 | -23.648
-2.5 | -0.22 | 0.0091 | -0.01 | -24.238
-2 | -0.161 | 0.00905 | -0.011 | -17.834
-1.5 | -0.102 | 0.00904 | -0.011 | -11.275
-1 | -0.042 | 0.009 | -0.012 | -4.72
-0.5 | 0.017 | 0.00898 | -0.013 | 1.906
0 | 0.077 | 0.00898 | -0.013 | 8.551
0.5 | 0.136 | 0.00895 | -0.014 | 15.248
1 | 0.196 | 0.00896 | -0.014 | 21.889
1.5 | 0.256 | 0.00898 | -0.015 | 28.461
2 | 0.315 | 0.0088 | -0.015 | 35.735
2.5 | 0.373 | 0.00888 | -0.016 | 42.043
3 | 0.432 | 0.00897 | -0.016 | 48.138
3.5 | 0.49 | 0.00908 | -0.017 | 53.932
4 | 0.546 | 0.01306 | -0.017 | 41.816
4.5 | 0.601 | 0.01352 | -0.018 | 44.462
5 | 0.655 | 0.01398 | -0.018 | 46.806
5.5 | 0.706 | 0.01451 | -0.019 | 48.654
6 | 0.756 | 0.01513 | -0.019 | 49.963
6.5 | 0.803 | 0.01573 | -0.02 | 51.078
7 | 0.696 | 0.04616 | -0.01 | 15.085
7.5 | 0.73 | 0.04953 | -0.009 | 14.74
8 | 0.762 | 0.05287 | -0.01 | 14.412
8.5 | 0.79 | 0.0566 | -0.009 | 13.954
9 | 0.814 | 0.06021 | -0.009 | 13.524
9.5 | 0.835 | 0.06511 | -0.009 | 12.831
10 | 0.852 | 0.06907 | -0.009 | 12.337
10.5 | 0.865 | 0.07514 | -0.009 | 11.508
11 | 0.873 | 0.08087 | -0.01 | 10.8
11.5 | 0.878 | 0.08478 | -0.01 | 10.353
12 | 0.878 | 0.0905 | -0.01 | 9.704
12.5 | 0.875 | 0.09899 | -0.01 | 8.837
13 | 0.868 | 0.10646 | -0.01 | 8.151
13.5 | 0.857 | 0.11488 | -0.01 | 7.463
14 | 0.844 | 0.12013 | -0.01 | 7.025
14.5 | 0.828 | 0.12774 | -0.01 | 6.484
15 | 0.81 | 0.14122 | -0.01 | 5.735
15.5 | 0.79 | 0.14503 | -0.011 | 5.449
16 | 0.769 | 0.16284 | -0.01 | 4.721
16.5 | 0.746 | 0.17193 | -0.01 | 4.34

## 18. Re 250k Mach 0.00 (2)
BIGFOIL.COM POLAR EXPORT
NACA64-112 a=0.5
NACA64-112 a=0.5 |  |  |  | Cl Max: | 0.9864 | at alpha= | 9.5 | deg
XFOIL ncrit=9 |  |  |  | L/D Max: | 58.9837 | at alpha= | 4.5 | deg
Re: | 250000 |  |  | Cd Min: | 0.24511 | at alpha= | -20 | deg
Mach: | 0 |  |  | Cl=0 at alpha= | -0.63315 | deg
|  |  |  | @ Cl=0.1, Cd= | 0.010142
|  |  |  | @ Cl=0.4, Cd= | 0.010374
|  |  |  | @ Cl=0.6, Cd= | 0.010401
alpha (deg) | Cl | Cd | Cm | Cl/Cd
-20 | -0.7871 | 0.24511 | 0.0691 | -3.2112
-19.5 | -0.77 | 0.2387 | 0.0649 | -3.2258
-19 | -0.7545 | 0.23173 | 0.0596 | -3.2559
-18.5 | -0.7518 | 0.22642 | 0.0512 | -3.3204
-18 | -0.7251 | 0.21675 | 0.0505 | -3.3453
-17.5 | -0.7066 | 0.21034 | 0.0474 | -3.3593
-17 | -0.6907 | 0.20343 | 0.0434 | -3.3953
-16.5 | -0.682 | 0.19586 | 0.0369 | -3.4821
-16 | -0.6807 | 0.18782 | 0.029 | -3.6242
-15.5 | -0.6522 | 0.17991 | 0.0299 | -3.6251
-15 | -0.6372 | 0.17297 | 0.0266 | -3.6839
-14.5 | -0.6292 | 0.16474 | 0.0214 | -3.8194
-14 | -0.6358 | 0.15439 | 0.0117 | -4.1181
-13.5 | -0.6206 | 0.14543 | 0.011 | -4.2673
-13 | -0.604 | 0.13912 | 0.0092 | -4.3416
-12.5 | -0.5995 | 0.1303 | 0.0045 | -4.6009
-12 | -0.6231 | 0.11511 | -0.0094 | -5.4131
-11.5 | -0.6184 | 0.10609 | -0.0098 | -5.829
-11 | -0.6105 | 0.09889 | -0.0122 | -6.1735
-10.5 | -0.6249 | 0.08623 | -0.0206 | -7.2469
-10 | -0.6838 | 0.06938 | -0.0343 | -9.8559
-9.5 | -0.7266 | 0.0615 | -0.0349 | -11.8146
-8.5 | -0.7632 | 0.03822 | -0.028 | -19.9686
-8 | -0.7379 | 0.03165 | -0.0256 | -23.3144
-7.5 | -0.7154 | 0.02745 | -0.0213 | -26.0619
-7 | -0.6417 | 0.02323 | -0.0258 | -27.6238
-6.5 | -0.57 | 0.01935 | -0.0301 | -29.4574
-6 | -0.5065 | 0.01734 | -0.032 | -29.2099
-5.5 | -0.461 | 0.01562 | -0.0303 | -29.5134
-5 | -0.4196 | 0.01463 | -0.0275 | -28.6808
-4.5 | -0.3797 | 0.01334 | -0.0246 | -28.4633
-4 | -0.3515 | 0.01022 | -0.0214 | -34.3933
-3.5 | -0.3038 | 0.00994 | -0.0194 | -30.5634
-3 | -0.2523 | 0.00992 | -0.0181 | -25.4335
-2.5 | -0.2009 | 0.01002 | -0.0166 | -20.0499
-2 | -0.1497 | 0.0102 | -0.0148 | -14.6765
-1.5 | -0.0954 | 0.01019 | -0.0143 | -9.3621
-1 | -0.0405 | 0.01014 | -0.0139 | -3.9941
-0.5 | 0.0147 | 0.01012 | -0.0137 | 1.4526
0 | 0.0695 | 0.01012 | -0.0134 | 6.8676
0.5 | 0.1239 | 0.01016 | -0.013 | 12.1949
1 | 0.1779 | 0.01023 | -0.0125 | 17.39
1.5 | 0.2314 | 0.0103 | -0.0118 | 22.466
2 | 0.2836 | 0.01039 | -0.0109 | 27.2955
2.5 | 0.3347 | 0.01047 | -0.0096 | 31.9675
3 | 0.3855 | 0.01047 | -0.008 | 36.8195
3.5 | 0.4383 | 0.01012 | -0.0064 | 43.3103
4 | 0.5047 | 0.00988 | -0.0079 | 51.083
4.5 | 0.5804 | 0.00984 | -0.012 | 58.9837
5 | 0.6475 | 0.01176 | -0.0163 | 55.0595
5.5 | 0.6645 | 0.01438 | -0.0118 | 46.21
6 | 0.6952 | 0.01595 | -0.0083 | 43.5862
6.5 | 0.7347 | 0.01739 | -0.0062 | 42.2484
7 | 0.772 | 0.01959 | -0.0038 | 39.4079
7.5 | 0.8163 | 0.02149 | -0.0024 | 37.9851
8 | 0.8637 | 0.02508 | -0.0017 | 34.4378
8.5 | 0.9102 | 0.02783 | -0.0005 | 32.7057
9 | 0.9518 | 0.03093 | 0.0011 | 30.7727
9.5 | 0.9864 | 0.03571 | 0.0032 | 27.6225
10 | 0.9858 | 0.04813 | 0.0089 | 20.482
11 | 0.8873 | 0.07139 | 0.018 | 12.4289
11.5 | 0.8368 | 0.08137 | 0.0146 | 10.2839
12 | 0.791 | 0.0953 | 0.0066 | 8.3001
12.5 | 0.7378 | 0.11799 | -0.01 | 6.2531
13 | 0.719 | 0.13348 | -0.0204 | 5.3866
13.5 | 0.7381 | 0.13816 | -0.0207 | 5.3424
14 | 0.7398 | 0.14916 | -0.0239 | 4.9598
14.5 | 0.7257 | 0.16363 | -0.0359 | 4.435

## 19. Re 250k Mach 0.10 (1)
BIGFOIL.COM POLAR EXPORT
NACA64-112 a=0.5
NACA64-112 a=0.5 |  |  |  | Cl Max: | 0.868 | at alpha= | 11.5 | deg
JavaFoil+Calcfoil stall+Eppler ext transition |  |  |  | L/D Max: | 53.691 | at alpha= | 3.5 | deg
Re: | 250000 |  |  | Cd Min: | 0.00884 | at alpha= | 2 | deg
Mach: | 0.1 |  |  | Cl=0 at alpha= | -0.64167 | deg
|  |  |  | @ Cl=0.1, Cd= | 0.0089838
|  |  |  | @ Cl=0.4, Cd= | 0.0089466
|  |  |  | @ Cl=0.6, Cd= | 0.013545
alpha (deg) | Cl | Cd | Cm | Cl/Cd
-17 | -0.611 | 0.20085 | 0.002 | -3.043
-16.5 | -0.635 | 0.17983 | 0.001 | -3.531
-16 | -0.658 | 0.17022 | 0.001 | -3.867
-15.5 | -0.68 | 0.16144 | 0.001 | -4.214
-15 | -0.701 | 0.15077 | 0.001 | -4.649
-14.5 | -0.72 | 0.13963 | 0.001 | -5.154
-14 | -0.736 | 0.12556 | 0.001 | -5.864
-13.5 | -0.75 | 0.11857 | 0 | -6.327
-13 | -0.761 | 0.10921 | 0 | -6.969
-12.5 | -0.768 | 0.10305 | 0 | -7.456
-12 | -0.772 | 0.0952 | 0 | -8.11
-11.5 | -0.772 | 0.0885 | 0 | -8.719
-11 | -0.767 | 0.08331 | -0.001 | -9.207
-10.5 | -0.758 | 0.07786 | -0.001 | -9.734
-10 | -0.745 | 0.07195 | -0.001 | -10.35
-9.5 | -0.727 | 0.06655 | -0.001 | -10.921
-9 | -0.705 | 0.06293 | -0.001 | -11.195
-8.5 | -0.676 | 0.05809 | -0.002 | -11.645
-8 | -0.645 | 0.05434 | -0.002 | -11.871
-7.5 | -0.611 | 0.05075 | -0.002 | -12.041
-7 | -0.575 | 0.04776 | -0.002 | -12.039
-6.5 | -0.537 | 0.04465 | -0.003 | -12.018
-6 | -0.496 | 0.04214 | -0.003 | -11.77
-5.5 | -0.564 | 0.01364 | -0.007 | -41.344
-5 | -0.51 | 0.01319 | -0.008 | -38.649
-4.5 | -0.454 | 0.01281 | -0.008 | -35.44
-4 | -0.397 | 0.01243 | -0.009 | -31.951
-3.5 | -0.339 | 0.01217 | -0.009 | -27.873
-3 | -0.281 | 0.01184 | -0.01 | -23.705
-2.5 | -0.222 | 0.00913 | -0.01 | -24.271
-2 | -0.162 | 0.00907 | -0.011 | -17.88
-1.5 | -0.102 | 0.00904 | -0.012 | -11.333
-1 | -0.043 | 0.00899 | -0.012 | -4.749
-0.5 | 0.017 | 0.00903 | -0.013 | 1.905
0 | 0.077 | 0.00898 | -0.013 | 8.591
0.5 | 0.137 | 0.00899 | -0.014 | 15.254
1 | 0.197 | 0.00896 | -0.014 | 21.998
1.5 | 0.257 | 0.00903 | -0.015 | 28.467
2 | 0.316 | 0.00884 | -0.015 | 35.775
2.5 | 0.375 | 0.0089 | -0.016 | 42.145
3 | 0.434 | 0.00901 | -0.016 | 48.138
3.5 | 0.492 | 0.00917 | -0.017 | 53.691
4 | 0.549 | 0.0131 | -0.018 | 41.873
4.5 | 0.604 | 0.01358 | -0.018 | 44.465
5 | 0.657 | 0.01408 | -0.019 | 46.67
5.5 | 0.709 | 0.01461 | -0.019 | 48.538
6 | 0.758 | 0.01527 | -0.019 | 49.657
6.5 | 0.806 | 0.0158 | -0.02 | 51.02
7 | 0.85 | 0.01647 | -0.02 | 51.645
7.5 | 0.732 | 0.05003 | -0.009 | 14.635
8 | 0.764 | 0.0531 | -0.01 | 14.38
8.5 | 0.791 | 0.05701 | -0.009 | 13.87
9 | 0.814 | 0.06063 | -0.009 | 13.429
9.5 | 0.834 | 0.0648 | -0.01 | 12.873
10 | 0.849 | 0.06975 | -0.01 | 12.178
10.5 | 0.86 | 0.0754 | -0.009 | 11.405
11 | 0.866 | 0.08117 | -0.01 | 10.674
11.5 | 0.868 | 0.08518 | -0.01 | 10.195
12 | 0.866 | 0.0916 | -0.01 | 9.453
12.5 | 0.859 | 0.09948 | -0.01 | 8.639
13 | 0.849 | 0.1063 | -0.01 | 7.986
13.5 | 0.835 | 0.11445 | -0.01 | 7.295
14 | 0.818 | 0.12546 | -0.01 | 6.521
14.5 | 0.798 | 0.13121 | -0.01 | 6.084
15 | 0.777 | 0.14193 | -0.01 | 5.471
15.5 | 0.753 | 0.15454 | -0.01 | 4.871
16 | 0.728 | 0.16101 | -0.01 | 4.519
16.5 | 0.701 | 0.17938 | -0.01 | 3.91

## 20. Re 250k Mach 0.10 (2)
BIGFOIL.COM POLAR EXPORT
NACA64-112 a=0.5
NACA64-112 a=0.5 |  |  |  | Cl Max: | 0.9858 | at alpha= | 10 | deg
XFOIL ncrit=9 |  |  |  | L/D Max: | 58.9271 | at alpha= | 4.5 | deg
Re: | 250000 |  |  | Cd Min: | 0.24601 | at alpha= | -20 | deg
Mach: | 0.1 |  |  | Cl=0 at alpha= | -0.63201 | deg
|  |  |  | @ Cl=0.1, Cd= | 0.010182
|  |  |  | @ Cl=0.4, Cd= | 0.010428
|  |  |  | @ Cl=0.6, Cd= | 0.010513
alpha (deg) | Cl | Cd | Cm | Cl/Cd
-20 | -0.7895 | 0.24601 | 0.0697 | -3.2092
-19.5 | -0.7723 | 0.23953 | 0.0655 | -3.2242
-19 | -0.757 | 0.23256 | 0.0599 | -3.2551
-18.5 | -0.7539 | 0.22733 | 0.0517 | -3.3163
-18 | -0.7263 | 0.21756 | 0.0512 | -3.3384
-17.5 | -0.708 | 0.21109 | 0.0479 | -3.354
-17 | -0.6919 | 0.20412 | 0.0438 | -3.3897
-16.5 | -0.6841 | 0.19664 | 0.037 | -3.4789
-16 | -0.6815 | 0.18863 | 0.0293 | -3.6129
-15.5 | -0.6522 | 0.18068 | 0.0304 | -3.6097
-15 | -0.6372 | 0.17366 | 0.0269 | -3.6692
-14.5 | -0.6303 | 0.16534 | 0.0213 | -3.8121
-14 | -0.6354 | 0.15522 | 0.0119 | -4.0935
-13.5 | -0.6181 | 0.14654 | 0.0117 | -4.218
-13 | -0.602 | 0.14004 | 0.0097 | -4.2988
-12.5 | -0.5986 | 0.13095 | 0.0045 | -4.5712
-12 | -0.6207 | 0.11626 | -0.009 | -5.3389
-11.5 | -0.6106 | 0.10833 | -0.0082 | -5.6365
-11 | -0.6036 | 0.10079 | -0.011 | -5.9887
-10.5 | -0.6158 | 0.08873 | -0.0187 | -6.9402
-10 | -0.6701 | 0.07109 | -0.0335 | -9.4261
-9.5 | -0.7169 | 0.06254 | -0.0356 | -11.4631
-9 | -0.7541 | 0.06016 | -0.0316 | -12.5349
-8.5 | -0.7612 | 0.03965 | -0.0289 | -19.198
-8 | -0.7383 | 0.03241 | -0.0265 | -22.78
-7.5 | -0.7169 | 0.02808 | -0.0222 | -25.5306
-7 | -0.6434 | 0.02354 | -0.0267 | -27.3322
-6.5 | -0.5715 | 0.01958 | -0.0308 | -29.1879
-6 | -0.5084 | 0.01751 | -0.0325 | -29.0348
-5.5 | -0.4631 | 0.01577 | -0.0306 | -29.3659
-5 | -0.4221 | 0.01472 | -0.0277 | -28.6753
-4.5 | -0.3814 | 0.01346 | -0.0249 | -28.3358
-4 | -0.3528 | 0.01033 | -0.0217 | -34.153
-3.5 | -0.3057 | 0.00997 | -0.0195 | -30.662
-3 | -0.2539 | 0.00994 | -0.0182 | -25.5433
-2.5 | -0.2022 | 0.01004 | -0.0167 | -20.1394
-2 | -0.1506 | 0.01024 | -0.0149 | -14.707
-1.5 | -0.096 | 0.01022 | -0.0143 | -9.3933
-1 | -0.0407 | 0.01018 | -0.014 | -3.998
-0.5 | 0.0146 | 0.01016 | -0.0138 | 1.437
0 | 0.07 | 0.01016 | -0.0136 | 6.8898
0.5 | 0.1248 | 0.0102 | -0.0132 | 12.2353
1 | 0.1791 | 0.01026 | -0.0126 | 17.4561
1.5 | 0.233 | 0.01035 | -0.0119 | 22.5121
2 | 0.2855 | 0.01043 | -0.011 | 27.373
2.5 | 0.3369 | 0.01051 | -0.0097 | 32.0552
3 | 0.388 | 0.01051 | -0.0081 | 36.9172
3.5 | 0.4404 | 0.01015 | -0.0063 | 43.3892
4 | 0.5065 | 0.00991 | -0.0077 | 51.11
4.5 | 0.5822 | 0.00988 | -0.0116 | 58.9271
5 | 0.6474 | 0.0122 | -0.0159 | 53.0656
5.5 | 0.6664 | 0.01455 | -0.0114 | 45.8007
6 | 0.6964 | 0.01621 | -0.0077 | 42.9611
6.5 | 0.7368 | 0.01758 | -0.0057 | 41.9113
7 | 0.7746 | 0.01981 | -0.0033 | 39.1015
7.5 | 0.8194 | 0.02178 | -0.0018 | 37.6217
8 | 0.8673 | 0.02542 | -0.0011 | 34.1188
8.5 | 0.9135 | 0.02841 | 0.0003 | 32.1542
9 | 0.9539 | 0.03171 | 0.002 | 30.082
9.5 | 0.9847 | 0.03702 | 0.0045 | 26.5991
10 | 0.9858 | 0.04637 | 0.0093 | 21.2594
11.5 | 0.6528 | 0.09311 | 0.003 | 7.0111
12 | 0.6165 | 0.11025 | -0.0066 | 5.5918
12.5 | 0.6166 | 0.11843 | -0.0096 | 5.2065
13 | 0.6261 | 0.12549 | -0.0091 | 4.9892
13.5 | 0.5801 | 0.13896 | -0.0217 | 4.1746
14 | 0.5762 | 0.14611 | -0.0262 | 3.9436
14.5 | 0.6011 | 0.14947 | -0.0253 | 4.0215
15 | 0.7349 | 0.17292 | -0.0408 | 4.2499

## 21. Re 250k Mach 0.25 (1)
BIGFOIL.COM POLAR EXPORT
NACA64-112 a=0.5
NACA64-112 a=0.5 |  |  |  | Cl Max: | 0.821 | at alpha= | 10 | deg
JavaFoil+Calcfoil stall+Eppler ext transition |  |  |  | L/D Max: | 54.495 | at alpha= | 3.5 | deg
Re: | 250000 |  |  | Cd Min: | 0.00894 | at alpha= | 1.5 | deg
Mach: | 0.25 |  |  | Cl=0 at alpha= | -0.64516 | deg
|  |  |  | @ Cl=0.1, Cd= | 0.0090598
|  |  |  | @ Cl=0.4, Cd= | 0.0090646
|  |  |  | @ Cl=0.6, Cd= | 0.18587
alpha (deg) | Cl | Cd | Cm | Cl/Cd
-15 | -0.401 | 0.20268 | 0.001 | -1.977
-14.5 | -0.458 | 0.18264 | 0.001 | -2.507
-14 | -0.511 | 0.16275 | 0.001 | -3.137
-13.5 | -0.558 | 0.14595 | 0 | -3.826
-13 | -0.601 | 0.13173 | 0 | -4.563
-12.5 | -0.638 | 0.11801 | 0 | -5.403
-12 | -0.668 | 0.10704 | 0 | -6.239
-11.5 | -0.691 | 0.09901 | 0 | -6.98
-11 | -0.707 | 0.08865 | -0.001 | -7.975
-10.5 | -0.715 | 0.0827 | -0.001 | -8.652
-10 | -0.717 | 0.07656 | -0.001 | -9.358
-9.5 | -0.711 | 0.07077 | -0.001 | -10.04
-9 | -0.697 | 0.06581 | -0.001 | -10.594
-8.5 | -0.675 | 0.06053 | -0.002 | -11.148
-8 | -0.648 | 0.05628 | -0.002 | -11.512
-7.5 | -0.617 | 0.05215 | -0.002 | -11.837
-7 | -0.583 | 0.04841 | -0.003 | -12.049
-6.5 | -0.546 | 0.04563 | -0.003 | -11.966
-6 | -0.506 | 0.04264 | -0.003 | -11.871
-5.5 | -0.464 | 0.04009 | -0.003 | -11.582
-5 | -0.522 | 0.01357 | -0.008 | -38.487
-4.5 | -0.466 | 0.01308 | -0.009 | -35.603
-4 | -0.408 | 0.01268 | -0.009 | -32.139
-3.5 | -0.348 | 0.01238 | -0.01 | -28.15
-3 | -0.288 | 0.01204 | -0.01 | -23.933
-2.5 | -0.228 | 0.00924 | -0.011 | -24.638
-2 | -0.167 | 0.00919 | -0.011 | -18.119
-1.5 | -0.105 | 0.00913 | -0.012 | -11.529
-1 | -0.044 | 0.00912 | -0.012 | -4.809
-0.5 | 0.018 | 0.00911 | -0.013 | 1.939
0 | 0.079 | 0.00907 | -0.014 | 8.743
0.5 | 0.141 | 0.00904 | -0.014 | 15.593
1 | 0.203 | 0.0091 | -0.015 | 22.261
1.5 | 0.264 | 0.00894 | -0.015 | 29.531
2 | 0.325 | 0.00897 | -0.016 | 36.166
2.5 | 0.385 | 0.00904 | -0.016 | 42.618
3 | 0.446 | 0.00914 | -0.017 | 48.769
3.5 | 0.505 | 0.00927 | -0.017 | 54.495
4 | 0.562 | 0.01344 | -0.018 | 41.816
4.5 | 0.618 | 0.01392 | -0.018 | 44.379
5 | 0.672 | 0.01447 | -0.019 | 46.438
5.5 | 0.724 | 0.01507 | -0.019 | 48.021
6 | 0.773 | 0.01575 | -0.02 | 49.104
6.5 | 0.676 | 0.04359 | -0.011 | 15.507
7 | 0.71 | 0.04731 | -0.01 | 15.016
7.5 | 0.742 | 0.05082 | -0.01 | 14.605
8 | 0.77 | 0.05428 | -0.01 | 14.182
8.5 | 0.792 | 0.05877 | -0.009 | 13.472
9 | 0.808 | 0.06273 | -0.009 | 12.877
9.5 | 0.818 | 0.06812 | -0.009 | 12.007
10 | 0.821 | 0.07368 | -0.009 | 11.141
10.5 | 0.817 | 0.08143 | -0.01 | 10.028
11 | 0.805 | 0.08874 | -0.01 | 9.068
11.5 | 0.785 | 0.09778 | -0.01 | 8.031
12 | 0.758 | 0.10241 | -0.01 | 7.404
12.5 | 0.724 | 0.11347 | -0.01 | 6.382
13 | 0.684 | 0.12742 | -0.01 | 5.365
13.5 | 0.637 | 0.13877 | -0.01 | 4.59
14 | 0.585 | 0.15949 | -0.01 | 3.669
14.5 | 0.529 | 0.1631 | -0.01 | 3.241
15 | 0.468 | 0.18587 | -0.011 | 2.517

## 22. Re 250k Mach 0.25 (2)
BIGFOIL.COM POLAR EXPORT
NACA64-112 a=0.5
NACA64-112 a=0.5 |  |  |  | Cl Max: | 0.9575 | at alpha= | 9.5 | deg
XFOIL ncrit=9 |  |  |  | L/D Max: | 58.9165 | at alpha= | 4.5 | deg
Re: | 250000 |  |  | Cd Min: | 0.25105 | at alpha= | -20 | deg
Mach: | 0.25 |  |  | Cl=0 at alpha= | -0.63415 | deg
|  |  |  | @ Cl=0.1, Cd= | 0.010379
|  |  |  | @ Cl=0.4, Cd= | 0.01073
|  |  |  | @ Cl=0.6, Cd= | 0.010534
alpha (deg) | Cl | Cd | Cm | Cl/Cd
-20 | -0.8037 | 0.25105 | 0.0732 | -3.2014
-19.5 | -0.7856 | 0.2442 | 0.0687 | -3.217
-19 | -0.7719 | 0.23755 | 0.0618 | -3.2494
-18.5 | -0.7597 | 0.23003 | 0.0559 | -3.3026
-18 | -0.7347 | 0.22198 | 0.0544 | -3.3098
-17.5 | -0.7163 | 0.21514 | 0.0505 | -3.3295
-17 | -0.6995 | 0.20785 | 0.046 | -3.3654
-16.5 | -0.6949 | 0.20101 | 0.0378 | -3.457
-16 | -0.6813 | 0.1915 | 0.0334 | -3.5577
-15.5 | -0.6538 | 0.18463 | 0.0328 | -3.5411
-15 | -0.6386 | 0.17722 | 0.0288 | -3.6034
-14.5 | -0.6384 | 0.16877 | 0.0204 | -3.7827
-14 | -0.6344 | 0.15834 | 0.0141 | -4.0066
-13.5 | -0.6082 | 0.15165 | 0.0148 | -4.0106
-13 | -0.5947 | 0.14432 | 0.0116 | -4.1207
-12.5 | -0.6031 | 0.13349 | 0.0017 | -4.5179
-12 | -0.602 | 0.12237 | -0.0025 | -4.9195
-11.5 | -0.584 | 0.11623 | -0.003 | -5.0245
-11 | -0.5799 | 0.10758 | -0.0072 | -5.3904
-10.5 | -0.5074 | 0.08831 | -0.019 | -5.7457
-8.5 | -0.7569 | 0.04351 | -0.0337 | -17.396
-8 | -0.7343 | 0.03664 | -0.0318 | -20.0409
-7.5 | -0.7215 | 0.03173 | -0.0269 | -22.7387
-7 | -0.6524 | 0.02554 | -0.0311 | -25.5442
-6.5 | -0.5822 | 0.02097 | -0.0344 | -27.7635
-6 | -0.5191 | 0.01852 | -0.0354 | -28.0292
-5.5 | -0.4736 | 0.01691 | -0.0326 | -28.0071
-5 | -0.434 | 0.01533 | -0.0292 | -28.3105
-4.5 | -0.3914 | 0.01407 | -0.0263 | -27.8181
-4 | -0.3516 | 0.01213 | -0.0236 | -28.986
-3.5 | -0.3163 | 0.01016 | -0.0202 | -31.1319
-3 | -0.2631 | 0.01011 | -0.0187 | -26.0237
-2.5 | -0.209 | 0.01019 | -0.0172 | -20.5103
-2 | -0.1559 | 0.01043 | -0.0153 | -14.9473
-1.5 | -0.0992 | 0.01041 | -0.0148 | -9.5293
-1 | -0.042 | 0.01036 | -0.0145 | -4.0541
-0.5 | 0.0154 | 0.01035 | -0.0143 | 1.4879
0 | 0.0724 | 0.01036 | -0.014 | 6.9884
0.5 | 0.1291 | 0.0104 | -0.0136 | 12.4135
1 | 0.1859 | 0.01046 | -0.0134 | 17.7725
1.5 | 0.2411 | 0.01057 | -0.0127 | 22.8098
2 | 0.296 | 0.01068 | -0.0118 | 27.7154
2.5 | 0.3497 | 0.01074 | -0.0104 | 32.5605
3 | 0.4019 | 0.01073 | -0.0086 | 37.4557
3.5 | 0.4543 | 0.01031 | -0.0062 | 44.064
4 | 0.516 | 0.01008 | -0.0061 | 51.1905
4.5 | 0.5927 | 0.01006 | -0.0095 | 58.9165
5 | 0.6509 | 0.01384 | -0.0134 | 47.0303
5.5 | 0.6778 | 0.0153 | -0.0092 | 44.3007
6 | 0.7085 | 0.01697 | -0.0053 | 41.7501
6.5 | 0.7458 | 0.01884 | -0.0025 | 39.586
7 | 0.7888 | 0.02115 | -0.0002 | 37.2955
7.5 | 0.8359 | 0.02348 | 0.0014 | 35.6005
8 | 0.8851 | 0.02774 | 0.0025 | 31.907
8.5 | 0.9253 | 0.03188 | 0.0049 | 29.0245
9 | 0.9526 | 0.03666 | 0.008 | 25.9847
9.5 | 0.9575 | 0.04354 | 0.0125 | 21.9913
10 | 0.9355 | 0.05075 | 0.018 | 18.4335
10.5 | 0.904 | 0.05826 | 0.0207 | 15.5166
11.5 | 0.7272 | 0.10494 | -0.0049 | 6.9297
12 | 0.7262 | 0.11494 | -0.0095 | 6.3181
12.5 | 0.7409 | 0.12142 | -0.0071 | 6.102
13 | 0.7056 | 0.14108 | -0.0247 | 5.0014
13.5 | 0.7137 | 0.14969 | -0.0289 | 4.7679
14 | 0.7367 | 0.156 | -0.0271 | 4.7224
14.5 | 0.7282 | 0.16865 | -0.0382 | 4.3178

## 23. Re 250k Mach 0.50 (1)
BIGFOIL.COM POLAR EXPORT
NACA64-112 a=0.5
NACA64-112 a=0.5 |  |  |  | Cl Max: | 1.104 | at alpha= | 20 | deg
JavaFoil+Calcfoil stall+Eppler ext transition |  |  |  | L/D Max: | 49.26 | at alpha= | 3 | deg
Re: | 250000 |  |  | Cd Min: | 0.00934 | at alpha= | 1 | deg
Mach: | 0.5 |  |  | Cl=0 at alpha= | -0.64493 | deg
|  |  |  | @ Cl=0.1, Cd= | 0.0095164
|  |  |  | @ Cl=0.4, Cd= | 0.0094149
|  |  |  | @ Cl=0.6, Cd= | 0.014706
alpha (deg) | Cl | Cd | Cm | Cl/Cd
-20 | -1.048 | 0.26747 | 0.004 | -3.92
-19.5 | -1.022 | 0.25993 | 0.004 | -3.933
-19 | -0.996 | 0.25903 | 0.004 | -3.846
-18.5 | -0.97 | 0.25544 | 0.004 | -3.798
-18 | -0.942 | 0.24107 | 0.003 | -3.906
-17.5 | -0.915 | 0.23454 | 0.003 | -3.901
-17 | -0.888 | 0.30124 | 0.003 | -2.949
-16.5 | -0.862 | 0.22152 | 0.002 | -3.892
-16 | -0.836 | 0.21099 | 0.002 | -3.96
-15.5 | -0.807 | 0.2046 | 0.002 | -3.945
-15 | -0.78 | 0.19417 | 0.001 | -4.018
-14.5 | -0.754 | 0.19033 | 0.001 | -3.96
-14 | -0.727 | 0.17803 | 0.001 | -4.083
-13.5 | -0.7 | 0.17382 | 0.001 | -4.028
-13 | -0.672 | 0.16926 | 0 | -3.97
-12.5 | -0.645 | 0.15888 | 0 | -4.06
-12 | -0.618 | 0.15657 | 0 | -3.948
-11.5 | -0.591 | 0.1532 | -0.001 | -3.86
-11 | -0.564 | 0.15603 | -0.001 | -3.617
-10.5 | -0.536 | 0.14038 | -0.001 | -3.821
-10 | -0.509 | 0.12956 | -0.001 | -3.932
-9.5 | -0.482 | 0.1242 | -0.001 | -3.884
-9 | -0.455 | 0.12318 | -0.002 | -3.696
-8.5 | -0.428 | 0.12224 | -0.002 | -3.503
-8 | -0.401 | 0.11042 | -0.002 | -3.627
-7.5 | -0.373 | 0.09553 | -0.002 | -3.909
-7 | -0.511 | 0.06089 | -0.002 | -8.386
-6.5 | -0.543 | 0.05165 | -0.003 | -10.514
-6 | -0.529 | 0.04668 | -0.003 | -11.338
-5.5 | -0.498 | 0.0429 | -0.004 | -11.618
-5 | -0.458 | 0.04014 | -0.004 | -11.416
-4.5 | -0.413 | 0.03749 | -0.004 | -11.012
-4 | -0.451 | 0.01336 | -0.01 | -33.763
-3.5 | -0.388 | 0.01339 | -0.011 | -28.956
-3 | -0.321 | 0.01291 | -0.011 | -24.881
-2.5 | -0.254 | 0.0125 | -0.012 | -20.312
-2 | -0.186 | 0.00957 | -0.013 | -19.433
-1.5 | -0.118 | 0.00955 | -0.013 | -12.321
-1 | -0.049 | 0.00949 | -0.014 | -5.164
-0.5 | 0.02 | 0.00948 | -0.015 | 2.083
0 | 0.089 | 0.00951 | -0.015 | 9.318
0.5 | 0.158 | 0.00955 | -0.016 | 16.502
1 | 0.226 | 0.00934 | -0.016 | 24.222
1.5 | 0.295 | 0.00943 | -0.017 | 31.27
2 | 0.362 | 0.0095 | -0.018 | 38.138
2.5 | 0.429 | 0.00935 | -0.018 | 45.919
3 | 0.495 | 0.01005 | -0.019 | 49.26
3.5 | 0.557 | 0.01422 | -0.019 | 39.144
4 | 0.618 | 0.01491 | -0.02 | 41.423
4.5 | 0.676 | 0.01569 | -0.02 | 43.099
5 | 0.73 | 0.01652 | -0.021 | 44.219
5.5 | 0.644 | 0.04099 | -0.011 | 15.717
6 | 0.678 | 0.04477 | -0.01 | 15.146
6.5 | 0.702 | 0.04927 | -0.01 | 14.245
7 | 0.706 | 0.05586 | -0.009 | 12.64
7.5 | 0.623 | 0.06929 | -0.009 | 8.988
8 | 0.467 | 0.10552 | -0.009 | 4.43
8.5 | 0.494 | 0.11655 | -0.009 | 4.238
9 | 0.521 | 0.12029 | -0.011 | 4.335
9.5 | 0.548 | 0.13303 | -0.011 | 4.119
10 | 0.574 | 0.13577 | -0.011 | 4.231
10.5 | 0.601 | 0.14129 | -0.012 | 4.253
11 | 0.628 | 0.14922 | -0.012 | 4.207
11.5 | 0.655 | 0.15228 | -0.013 | 4.301
12 | 0.681 | 0.15584 | -0.014 | 4.372
12.5 | 0.707 | 0.15945 | -0.014 | 4.437
13 | 0.734 | 0.16469 | -0.014 | 4.455
13.5 | 0.761 | 0.18853 | -0.016 | 4.039
14 | 0.788 | 0.19226 | -0.016 | 4.096
14.5 | 0.814 | 0.19221 | -0.016 | 4.233
15 | 0.84 | 0.19977 | -0.017 | 4.203
15.5 | 0.868 | 0.22071 | -0.018 | 3.931
16 | 0.893 | 0.22142 | -0.018 | 4.035
16.5 | 0.919 | 0.22385 | -0.019 | 4.106
17 | 0.945 | 0.23407 | -0.019 | 4.038
17.5 | 0.972 | 0.23432 | -0.02 | 4.147
18 | 0.999 | 0.24565 | -0.021 | 4.067
18.5 | 1.025 | 0.24265 | -0.021 | 4.223
19 | 1.05 | 0.25272 | -0.021 | 4.155
19.5 | 1.076 | 0.26065 | -0.022 | 4.126
20 | 1.104 | 0.27584 | -0.023 | 4.002

## 24. Re 250k Mach 0.50 (2)
BIGFOIL.COM POLAR EXPORT
NACA64-112 a=0.5
NACA64-112 a=0.5 |  |  |  | Cl Max: | 0.9697 | at alpha= | 20 | deg
XFOIL ncrit=9 |  |  |  | L/D Max: | 53.2902 | at alpha= | 4 | deg
Re: | 250000 |  |  | Cd Min: | 0.28351 | at alpha= | 20 | deg
Mach: | 0.5 |  |  | Cl=0 at alpha= | -0.63303 | deg
|  |  |  | @ Cl=0.1, Cd= | 0.011291
|  |  |  | @ Cl=0.4, Cd= | 0.011905
|  |  |  | @ Cl=0.6, Cd= | 0.012705
alpha (deg) | Cl | Cd | Cm | Cl/Cd
-20 | -0.8769 | 0.27622 | 0.0884 | -3.1746
-19.5 | -0.8588 | 0.26942 | 0.0804 | -3.1876
-19 | -0.834 | 0.25893 | 0.0762 | -3.2209
-18.5 | -0.8101 | 0.25065 | 0.0722 | -3.232
-18 | -0.7875 | 0.24236 | 0.0669 | -3.2493
-17.5 | -0.7678 | 0.23432 | 0.0601 | -3.2767
-17 | -0.7564 | 0.22823 | 0.0518 | -3.3142
-16.5 | -0.7254 | 0.21633 | 0.0499 | -3.3532
-16 | -0.7017 | 0.20831 | 0.0462 | -3.3685
-15.5 | -0.6825 | 0.20016 | 0.0402 | -3.4098
-15 | -0.6768 | 0.19355 | 0.0313 | -3.4968
-14.5 | -0.647 | 0.18235 | 0.0296 | -3.5481
-14 | -0.6236 | 0.17433 | 0.0265 | -3.5771
-13.5 | -0.6074 | 0.16603 | 0.0211 | -3.6584
-13 | -0.6105 | 0.15787 | 0.0106 | -3.8671
-12.5 | -0.5778 | 0.14835 | 0.0117 | -3.8948
-12 | -0.5612 | 0.14024 | 0.0079 | -4.0017
-11.5 | -0.5674 | 0.13066 | -0.0026 | -4.3426
-11 | -0.5538 | 0.12058 | -0.0053 | -4.5928
-10.5 | -0.533 | 0.11343 | -0.0064 | -4.6989
-10 | -0.5534 | 0.10143 | -0.0201 | -5.456
-9.5 | -0.4442 | 0.08157 | -0.0248 | -5.4456
-9 | -0.55 | 0.07591 | -0.0298 | -7.2454
-8.5 | -0.5745 | 0.06187 | -0.0408 | -9.2856
-8 | -0.6122 | 0.05022 | -0.049 | -12.1904
-7.5 | -0.6451 | 0.0422 | -0.05 | -15.2867
-7 | -0.6452 | 0.03506 | -0.0504 | -18.4027
-6.5 | -0.6067 | 0.02883 | -0.0512 | -21.0441
-6 | -0.5742 | 0.02476 | -0.0463 | -23.1906
-5.5 | -0.5293 | 0.02131 | -0.0416 | -24.8381
-5 | -0.478 | 0.01862 | -0.0378 | -25.6713
-4.5 | -0.429 | 0.01666 | -0.034 | -25.7503
-4 | -0.3819 | 0.01501 | -0.0303 | -25.443
-3.5 | -0.334 | 0.01332 | -0.0271 | -25.0751
-3 | -0.2997 | 0.01083 | -0.0227 | -27.6731
-2.5 | -0.2381 | 0.01086 | -0.0206 | -21.9245
-2 | -0.1773 | 0.01121 | -0.018 | -15.8162
-1.5 | -0.1135 | 0.01131 | -0.0168 | -10.0354
-1 | -0.048 | 0.01128 | -0.0165 | -4.2553
-0.5 | 0.0174 | 0.01124 | -0.0163 | 1.548
0 | 0.0828 | 0.01127 | -0.0163 | 7.3469
0.5 | 0.1479 | 0.01135 | -0.0162 | 13.0308
1 | 0.2127 | 0.01147 | -0.016 | 18.544
1.5 | 0.2771 | 0.01159 | -0.0154 | 23.9085
2 | 0.3399 | 0.01178 | -0.0145 | 28.854
2.5 | 0.4025 | 0.01191 | -0.0134 | 33.7951
3 | 0.4622 | 0.01164 | -0.0104 | 39.7079
3.5 | 0.5197 | 0.01106 | -0.0064 | 46.9892
4 | 0.5766 | 0.01082 | -0.0026 | 53.2902
4.5 | 0.6095 | 0.01347 | 0.0016 | 45.2487
5 | 0.6788 | 0.01677 | -0.0021 | 40.477
5.5 | 0.697 | 0.01864 | 0.0043 | 37.3927
6 | 0.7332 | 0.02081 | 0.0091 | 35.2331
6.5 | 0.7807 | 0.02403 | 0.0124 | 32.4886
7 | 0.8309 | 0.02817 | 0.0154 | 29.4959
7.5 | 0.8514 | 0.03272 | 0.0203 | 26.0208
8 | 0.8517 | 0.03806 | 0.0247 | 22.3778
8.5 | 0.8368 | 0.04471 | 0.0271 | 18.7162
9 | 0.811 | 0.05295 | 0.0263 | 15.3163
9.5 | 0.7771 | 0.06357 | 0.0215 | 12.2243
10 | 0.7392 | 0.07728 | 0.0124 | 9.5652
10.5 | 0.7022 | 0.09653 | -0.0012 | 7.2744
11 | 0.6893 | 0.11094 | -0.0096 | 6.2133
11.5 | 0.6887 | 0.12247 | -0.0154 | 5.6234
12 | 0.6812 | 0.13921 | -0.0249 | 4.8933
12.5 | 0.6917 | 0.14867 | -0.0299 | 4.6526
13 | 0.7143 | 0.1566 | -0.0316 | 4.5613
13.5 | 0.5753 | 0.14797 | -0.0272 | 3.888
14 | 0.5851 | 0.15669 | -0.0309 | 3.7341
14.5 | 0.5763 | 0.16356 | -0.039 | 3.5235
15 | 0.602 | 0.17017 | -0.04 | 3.5376
15.5 | 0.7822 | 0.20413 | -0.061 | 3.8319
16 | 0.8023 | 0.21269 | -0.0659 | 3.7722
16.5 | 0.8272 | 0.2211 | -0.069 | 3.7413
17 | 0.8495 | 0.23161 | -0.0733 | 3.6678
17.5 | 0.8626 | 0.23957 | -0.0821 | 3.6006
18 | 0.8842 | 0.248 | -0.087 | 3.5653
18.5 | 0.9086 | 0.25662 | -0.0909 | 3.5406
19 | 0.9353 | 0.2682 | -0.0942 | 3.4873
19.5 | 0.9484 | 0.27475 | -0.1032 | 3.4519
20 | 0.9697 | 0.28351 | -0.1095 | 3.4203

## 25. Re 500k Mach 0.00 (1)
BIGFOIL.COM POLAR EXPORT
NACA64-112 a=0.5
NACA64-112 a=0.5 |  |  |  | Cl Max: | 0.929 | at alpha= | 8 | deg
JavaFoil+Calcfoil stall+Eppler ext transition |  |  |  | L/D Max: | 68.003 | at alpha= | 3.5 | deg
Re: | 500000 |  |  | Cd Min: | 0.0072 | at alpha= | 1.5 | deg
Mach: | 0 |  |  | Cl=0 at alpha= | -0.64407 | deg
|  |  |  | @ Cl=0.1, Cd= | 0.0072439
|  |  |  | @ Cl=0.4, Cd= | 0.0073414
|  |  |  | @ Cl=0.6, Cd= | 0.010861
alpha (deg) | Cl | Cd | Cm | Cl/Cd
-17 | -0.658 | 0.16409 | 0.002 | -4.009
-16.5 | -0.678 | 0.15411 | 0.001 | -4.403
-16 | -0.698 | 0.14508 | 0.001 | -4.812
-15.5 | -0.717 | 0.13965 | 0.001 | -5.132
-15 | -0.734 | 0.129 | 0.001 | -5.687
-14.5 | -0.749 | 0.11876 | 0.001 | -6.304
-14 | -0.762 | 0.11276 | 0.001 | -6.754
-13.5 | -0.772 | 0.10568 | 0 | -7.304
-13 | -0.779 | 0.09942 | 0 | -7.839
-12.5 | -0.783 | 0.09305 | 0 | -8.42
-12 | -0.784 | 0.08629 | 0 | -9.09
-11.5 | -0.781 | 0.08104 | 0 | -9.639
-11 | -0.774 | 0.07589 | -0.001 | -10.205
-10.5 | -0.763 | 0.07142 | -0.001 | -10.685
-10 | -0.749 | 0.06615 | -0.001 | -11.317
-9.5 | -0.729 | 0.06218 | -0.001 | -11.729
-9 | -0.706 | 0.0588 | -0.002 | -12.005
-8.5 | -0.677 | 0.05433 | -0.002 | -12.459
-8 | -0.646 | 0.05092 | -0.002 | -12.684
-7.5 | -0.613 | 0.04736 | -0.003 | -12.939
-7 | -0.713 | 0.0132 | -0.006 | -54.001
-6.5 | -0.665 | 0.0126 | -0.006 | -52.739
-6 | -0.614 | 0.01214 | -0.007 | -50.583
-5.5 | -0.562 | 0.01175 | -0.007 | -47.811
-5 | -0.507 | 0.01137 | -0.008 | -44.652
-4.5 | -0.452 | 0.01102 | -0.008 | -41.014
-4 | -0.395 | 0.01068 | -0.009 | -37.027
-3.5 | -0.338 | 0.01037 | -0.009 | -32.556
-3 | -0.279 | 0.01014 | -0.01 | -27.54
-2.5 | -0.22 | 0.00735 | -0.01 | -29.993
-2 | -0.161 | 0.00731 | -0.011 | -22.067
-1.5 | -0.102 | 0.00731 | -0.011 | -13.95
-1 | -0.042 | 0.00728 | -0.012 | -5.833
-0.5 | 0.017 | 0.00725 | -0.013 | 2.361
0 | 0.077 | 0.00724 | -0.013 | 10.601
0.5 | 0.136 | 0.00725 | -0.014 | 18.825
1 | 0.196 | 0.00721 | -0.014 | 27.201
1.5 | 0.256 | 0.0072 | -0.015 | 35.514
2 | 0.315 | 0.00724 | -0.015 | 43.477
2.5 | 0.374 | 0.00731 | -0.016 | 51.084
3 | 0.432 | 0.00738 | -0.016 | 58.549
3.5 | 0.491 | 0.00721 | -0.017 | 68.003
4 | 0.547 | 0.01088 | -0.017 | 50.292
4.5 | 0.603 | 0.01086 | -0.018 | 55.509
5 | 0.657 | 0.01202 | -0.019 | 54.651
5.5 | 0.71 | 0.0125 | -0.019 | 56.769
6 | 0.76 | 0.01303 | -0.02 | 58.311
6.5 | 0.808 | 0.01357 | -0.02 | 59.529
7 | 0.853 | 0.0142 | -0.02 | 60.064
7.5 | 0.893 | 0.01494 | -0.021 | 59.791
8 | 0.929 | 0.01568 | -0.021 | 59.267
8.5 | 0.793 | 0.05311 | -0.011 | 14.939
9 | 0.816 | 0.05692 | -0.011 | 14.343
9.5 | 0.837 | 0.06048 | -0.01 | 13.838
10 | 0.853 | 0.0648 | -0.01 | 13.171
10.5 | 0.866 | 0.07003 | -0.01 | 12.366
11 | 0.875 | 0.07538 | -0.011 | 11.603
11.5 | 0.879 | 0.07919 | -0.011 | 11.1
12 | 0.88 | 0.08587 | -0.011 | 10.244
12.5 | 0.876 | 0.09088 | -0.011 | 9.638
13 | 0.869 | 0.09738 | -0.011 | 8.921

## 26. Re 500k Mach 0.00 (2)
BIGFOIL.COM POLAR EXPORT
NACA64-112 a=0.5
NACA64-112 a=0.5 |  |  |  | Cl Max: | 1.0918 | at alpha= | 11.5 | deg
XFOIL ncrit=9 |  |  |  | L/D Max: | 71.7857 | at alpha= | 4.5 | deg
Re: | 500000 |  |  | Cd Min: | 0.19412 | at alpha= | 16.5 | deg
Mach: | 0 |  |  | Cl=0 at alpha= | -0.64011 | deg
|  |  |  | @ Cl=0.1, Cd= | 0.0071496
|  |  |  | @ Cl=0.4, Cd= | 0.0072448
|  |  |  | @ Cl=0.6, Cd= | 0.010438
alpha (deg) | Cl | Cd | Cm | Cl/Cd
-15 | -0.6459 | 0.16881 | 0.0261 | -3.8262
-14.5 | -0.6332 | 0.16142 | 0.0223 | -3.9227
-14 | -0.635 | 0.14877 | 0.0138 | -4.2683
-13.5 | -0.6376 | 0.13676 | 0.0087 | -4.6622
-13 | -0.6256 | 0.13029 | 0.0062 | -4.8016
-12.5 | -0.6189 | 0.12217 | 0.0024 | -5.0659
-12 | -0.619 | 0.11227 | -0.0027 | -5.5135
-11.5 | -0.6357 | 0.09709 | -0.0118 | -6.5475
-11 | -0.8821 | 0.04788 | -0.0352 | -18.4231
-10.5 | -0.8987 | 0.04217 | -0.0306 | -21.3114
-10 | -0.901 | 0.03441 | -0.0271 | -26.1842
-9.5 | -0.8693 | 0.03126 | -0.0261 | -27.8087
-9 | -0.8364 | 0.02712 | -0.0245 | -30.8407
-8.5 | -0.7966 | 0.02356 | -0.0233 | -33.8115
-8 | -0.7353 | 0.02058 | -0.0258 | -35.7289
-7.5 | -0.6851 | 0.01804 | -0.0254 | -37.9767
-7 | -0.6454 | 0.01644 | -0.0227 | -39.2579
-6.5 | -0.6014 | 0.01524 | -0.0207 | -39.4619
-6 | -0.5543 | 0.01442 | -0.0192 | -38.4397
-5.5 | -0.5106 | 0.01283 | -0.0175 | -39.7973
-5 | -0.4601 | 0.01213 | -0.0167 | -37.9308
-4.5 | -0.4102 | 0.0112 | -0.0158 | -36.625
-4 | -0.3595 | 0.01024 | -0.0152 | -35.1074
-3.5 | -0.3175 | 0.00786 | -0.0143 | -40.3944
-3 | -0.2642 | 0.00745 | -0.014 | -35.4631
-2.5 | -0.2087 | 0.00731 | -0.0139 | -28.5499
-2 | -0.1532 | 0.00722 | -0.0137 | -21.2188
-1.5 | -0.0979 | 0.0072 | -0.0134 | -13.5972
-1 | -0.0411 | 0.00717 | -0.0136 | -5.7322
-0.5 | 0.016 | 0.00715 | -0.0139 | 2.2378
0 | 0.0729 | 0.00714 | -0.0141 | 10.2101
0.5 | 0.1296 | 0.00716 | -0.0142 | 18.1006
1 | 0.1864 | 0.00717 | -0.0144 | 25.9972
1.5 | 0.2431 | 0.00722 | -0.0146 | 33.6704
2 | 0.2994 | 0.00727 | -0.0146 | 41.1829
2.5 | 0.3546 | 0.00727 | -0.0144 | 48.7758
3 | 0.4086 | 0.00724 | -0.0137 | 56.4365
3.5 | 0.4624 | 0.00731 | -0.0132 | 63.2558
4 | 0.5145 | 0.00742 | -0.0122 | 69.3396
4.5 | 0.5628 | 0.00784 | -0.0108 | 71.7857
5 | 0.5923 | 0.01021 | -0.0071 | 58.0118
5.5 | 0.6449 | 0.01177 | -0.0077 | 54.7918
6 | 0.7151 | 0.01294 | -0.0118 | 55.2628
6.5 | 0.756 | 0.01404 | -0.0099 | 53.8462
7 | 0.7987 | 0.01529 | -0.0084 | 52.2368
7.5 | 0.8388 | 0.01691 | -0.0065 | 49.6038
8 | 0.8814 | 0.01828 | -0.005 | 48.2166
8.5 | 0.9188 | 0.02089 | -0.0032 | 43.9828
9 | 0.9619 | 0.02238 | -0.0017 | 42.9803
9.5 | 1.0031 | 0.02452 | -0.0002 | 40.9095
10 | 1.0405 | 0.0265 | 0.0014 | 39.2642
10.5 | 1.0717 | 0.03064 | 0.0033 | 34.9772
11 | 1.0912 | 0.034 | 0.0068 | 32.0941
11.5 | 1.0918 | 0.03852 | 0.0118 | 28.3437
12 | 1.0749 | 0.04452 | 0.0161 | 24.1442
12.5 | 1.0382 | 0.05297 | 0.0183 | 19.5998
13 | 0.9904 | 0.06385 | 0.0165 | 15.5114
13.5 | 0.937 | 0.07782 | 0.0098 | 12.0406
14 | 0.8801 | 0.09658 | -0.0025 | 9.1127
14.5 | 0.744 | 0.1551 | -0.0334 | 4.7969
15 | 0.757 | 0.16157 | -0.0364 | 4.6853
15.5 | 0.7599 | 0.17193 | -0.0408 | 4.4198
16 | 0.76 | 0.1858 | -0.0496 | 4.0904
16.5 | 0.7715 | 0.19412 | -0.0542 | 3.9743

## 27. Re 500k Mach 0.10 (1)
BIGFOIL.COM POLAR EXPORT
NACA64-112 a=0.5
NACA64-112 a=0.5 |  |  |  | Cl Max: | 0.93 | at alpha= | 8 | deg
JavaFoil+Calcfoil stall+Eppler ext transition |  |  |  | L/D Max: | 68.373 | at alpha= | 3.5 | deg
Re: | 500000 |  |  | Cd Min: | 0.00721 | at alpha= | 1 | deg
Mach: | 0.1 |  |  | Cl=0 at alpha= | -0.64167 | deg
|  |  |  | @ Cl=0.1, Cd= | 0.00725
|  |  |  | @ Cl=0.4, Cd= | 0.0073627
|  |  |  | @ Cl=0.6, Cd= | 0.01091
alpha (deg) | Cl | Cd | Cm | Cl/Cd
-17 | -0.612 | 0.17301 | 0.002 | -3.535
-16.5 | -0.635 | 0.16396 | 0.001 | -3.875
-16 | -0.659 | 0.15237 | 0.001 | -4.322
-15.5 | -0.681 | 0.14103 | 0.001 | -4.825
-15 | -0.701 | 0.13438 | 0.001 | -5.218
-14.5 | -0.72 | 0.12285 | 0.001 | -5.86
-14 | -0.737 | 0.11432 | 0.001 | -6.443
-13.5 | -0.75 | 0.10644 | 0 | -7.051
-13 | -0.761 | 0.09941 | 0 | -7.659
-12.5 | -0.769 | 0.095 | 0 | -8.091
-12 | -0.772 | 0.08851 | 0 | -8.728
-11.5 | -0.772 | 0.0819 | 0 | -9.427
-11 | -0.768 | 0.07639 | -0.001 | -10.048
-10.5 | -0.758 | 0.07246 | -0.001 | -10.467
-10 | -0.746 | 0.06682 | -0.001 | -11.158
-9.5 | -0.728 | 0.06272 | -0.001 | -11.605
-9 | -0.706 | 0.0592 | -0.002 | -11.919
-8.5 | -0.678 | 0.05449 | -0.002 | -12.442
-8 | -0.647 | 0.05101 | -0.002 | -12.676
-7.5 | -0.613 | 0.04786 | -0.002 | -12.811
-7 | -0.715 | 0.01324 | -0.006 | -54.018
-6.5 | -0.667 | 0.01271 | -0.006 | -52.493
-6 | -0.617 | 0.01217 | -0.007 | -50.674
-5.5 | -0.564 | 0.01177 | -0.007 | -47.919
-5 | -0.51 | 0.01138 | -0.008 | -44.783
-4.5 | -0.454 | 0.01103 | -0.008 | -41.153
-4 | -0.397 | 0.0107 | -0.009 | -37.132
-3.5 | -0.339 | 0.01044 | -0.009 | -32.501
-3 | -0.281 | 0.01014 | -0.01 | -27.668
-2.5 | -0.222 | 0.00735 | -0.01 | -30.164
-2 | -0.162 | 0.00734 | -0.011 | -22.083
-1.5 | -0.102 | 0.00731 | -0.012 | -14.02
-1 | -0.043 | 0.00728 | -0.012 | -5.868
-0.5 | 0.017 | 0.00729 | -0.013 | 2.36
0 | 0.077 | 0.00725 | -0.013 | 10.649
0.5 | 0.137 | 0.00725 | -0.014 | 18.922
1 | 0.197 | 0.00721 | -0.014 | 27.336
1.5 | 0.257 | 0.00722 | -0.015 | 35.597
2 | 0.316 | 0.00725 | -0.015 | 43.585
2.5 | 0.375 | 0.00735 | -0.016 | 51.062
3 | 0.434 | 0.00738 | -0.017 | 58.867
3.5 | 0.493 | 0.00721 | -0.017 | 68.373
4 | 0.55 | 0.01091 | -0.018 | 50.388
4.5 | 0.606 | 0.01091 | -0.018 | 55.51
5 | 0.66 | 0.0121 | -0.019 | 54.531
5.5 | 0.712 | 0.01255 | -0.019 | 56.747
6 | 0.763 | 0.01313 | -0.02 | 58.069
6.5 | 0.81 | 0.01366 | -0.02 | 59.345
7 | 0.855 | 0.01435 | -0.021 | 59.599
7.5 | 0.895 | 0.01505 | -0.021 | 59.486
8 | 0.93 | 0.01581 | -0.021 | 58.842
8.5 | 0.793 | 0.0536 | -0.011 | 14.797
9 | 0.816 | 0.05711 | -0.01 | 14.285
9.5 | 0.836 | 0.06077 | -0.011 | 13.763
10 | 0.851 | 0.06504 | -0.011 | 13.083
10.5 | 0.861 | 0.07053 | -0.01 | 12.208
11 | 0.868 | 0.07625 | -0.011 | 11.38
11.5 | 0.87 | 0.08096 | -0.011 | 10.743
12 | 0.867 | 0.0852 | -0.011 | 10.175
12.5 | 0.861 | 0.09133 | -0.011 | 9.422
13 | 0.85 | 0.09763 | -0.011 | 8.702

## 28. Re 500k Mach 0.10 (2)
BIGFOIL.COM POLAR EXPORT
NACA64-112 a=0.5
NACA64-112 a=0.5 |  |  |  | Cl Max: | 1.0801 | at alpha= | 11 | deg
XFOIL ncrit=9 |  |  |  | L/D Max: | 71.2468 | at alpha= | 4.5 | deg
Re: | 500000 |  |  | Cd Min: | 0.18672 | at alpha= | 16 | deg
Mach: | 0.1 |  |  | Cl=0 at alpha= | -0.64 | deg
|  |  |  | @ Cl=0.1, Cd= | 0.0071747
|  |  |  | @ Cl=0.4, Cd= | 0.0072761
|  |  |  | @ Cl=0.6, Cd= | 0.010556
alpha (deg) | Cl | Cd | Cm | Cl/Cd
-15 | -0.6456 | 0.16968 | 0.0266 | -3.8048
-14.5 | -0.6327 | 0.16222 | 0.0227 | -3.9003
-14 | -0.6341 | 0.14973 | 0.0142 | -4.235
-13.5 | -0.6348 | 0.13819 | 0.0094 | -4.5937
-13 | -0.6222 | 0.13173 | 0.0069 | -4.7233
-12.5 | -0.6151 | 0.12362 | 0.0032 | -4.9757
-12 | -0.6146 | 0.11376 | -0.002 | -5.4026
-11.5 | -0.6427 | 0.09166 | -0.0172 | -7.0118
-10.5 | -0.8861 | 0.0435 | -0.0326 | -20.3701
-10 | -0.8926 | 0.03631 | -0.0289 | -24.5828
-9.5 | -0.8634 | 0.03323 | -0.0278 | -25.9825
-9 | -0.8356 | 0.02847 | -0.0257 | -29.3502
-8.5 | -0.7985 | 0.02436 | -0.0242 | -32.7791
-8 | -0.738 | 0.021 | -0.0266 | -35.1429
-7.5 | -0.6883 | 0.01854 | -0.026 | -37.1251
-7 | -0.6485 | 0.01669 | -0.0232 | -38.8556
-6.5 | -0.6045 | 0.01543 | -0.0211 | -39.1769
-6 | -0.5569 | 0.01462 | -0.0196 | -38.0917
-5.5 | -0.5131 | 0.01293 | -0.0178 | -39.6829
-5 | -0.4626 | 0.01219 | -0.0169 | -37.9491
-4.5 | -0.4124 | 0.01125 | -0.016 | -36.6578
-4 | -0.3611 | 0.01035 | -0.0154 | -34.8889
-3.5 | -0.319 | 0.00795 | -0.0145 | -40.1258
-3 | -0.2658 | 0.00747 | -0.0141 | -35.5823
-2.5 | -0.2099 | 0.00733 | -0.014 | -28.6357
-2 | -0.154 | 0.00724 | -0.0139 | -21.2707
-1.5 | -0.0985 | 0.00723 | -0.0135 | -13.6238
-1 | -0.0414 | 0.00719 | -0.0137 | -5.758
-0.5 | 0.0161 | 0.00716 | -0.0139 | 2.2486
0 | 0.0735 | 0.00717 | -0.0142 | 10.251
0.5 | 0.1305 | 0.00718 | -0.0144 | 18.1755
1 | 0.1875 | 0.0072 | -0.0145 | 26.0417
1.5 | 0.2445 | 0.00723 | -0.0147 | 33.8174
2 | 0.3012 | 0.00729 | -0.0147 | 41.3169
2.5 | 0.3569 | 0.0073 | -0.0145 | 48.8904
3 | 0.411 | 0.00727 | -0.0138 | 56.5337
3.5 | 0.4653 | 0.00734 | -0.0132 | 63.3924
4 | 0.5179 | 0.00745 | -0.0123 | 69.5168
4.5 | 0.5657 | 0.00794 | -0.0107 | 71.2469
5 | 0.5944 | 0.0104 | -0.007 | 57.1538
5.5 | 0.6474 | 0.01188 | -0.0074 | 54.4949
6 | 0.7174 | 0.01312 | -0.0114 | 54.6799
6.5 | 0.759 | 0.01418 | -0.0095 | 53.5261
7 | 0.8002 | 0.0156 | -0.0077 | 51.2949
7.5 | 0.8415 | 0.01713 | -0.0059 | 49.1243
8 | 0.884 | 0.01856 | -0.0043 | 47.6293
8.5 | 0.9221 | 0.02118 | -0.0024 | 43.5364
9 | 0.9651 | 0.02287 | -0.0008 | 42.1994
9.5 | 1.0058 | 0.02518 | 0.0008 | 39.9444
10 | 1.042 | 0.02728 | 0.0026 | 38.1965
10.5 | 1.069 | 0.03166 | 0.005 | 33.765
11 | 1.0801 | 0.03554 | 0.0095 | 30.3911
11.5 | 1.0726 | 0.0407 | 0.0144 | 26.3538
12 | 1.0477 | 0.04754 | 0.0179 | 22.0383
12.5 | 1.0077 | 0.05678 | 0.0185 | 17.7474
13 | 0.9589 | 0.06861 | 0.0147 | 13.9761
13.5 | 0.9071 | 0.0837 | 0.0061 | 10.8375
14 | 0.8507 | 0.10501 | -0.0084 | 8.1011
14.5 | 0.742 | 0.15668 | -0.0343 | 4.7358
15 | 0.7555 | 0.16314 | -0.0373 | 4.631
15.5 | 0.7599 | 0.17313 | -0.0414 | 4.3892
16 | 0.7607 | 0.18672 | -0.0502 | 4.074

## 29. Re 500k Mach 0.25 (1)
BIGFOIL.COM POLAR EXPORT
NACA64-112 a=0.5
NACA64-112 a=0.5 |  |  |  | Cl Max: | 0.932 | at alpha= | 8 | deg
JavaFoil+Calcfoil stall+Eppler ext transition |  |  |  | L/D Max: | 69.235 | at alpha= | 3.5 | deg
Re: | 500000 |  |  | Cd Min: | 0.0073 | at alpha= | 1 | deg
Mach: | 0.25 |  |  | Cl=0 at alpha= | -0.64516 | deg
|  |  |  | @ Cl=0.1, Cd= | 0.0073234
|  |  |  | @ Cl=0.4, Cd= | 0.007464
|  |  |  | @ Cl=0.6, Cd= | 0.011543
alpha (deg) | Cl | Cd | Cm | Cl/Cd
-15 | -0.401 | 0.179 | 0.001 | -2.241
-14.5 | -0.458 | 0.15659 | 0.001 | -2.926
-14 | -0.511 | 0.13888 | 0.001 | -3.678
-13.5 | -0.559 | 0.12894 | 0 | -4.333
-13 | -0.601 | 0.11482 | 0 | -5.236
-12.5 | -0.638 | 0.10716 | 0 | -5.952
-12 | -0.668 | 0.09644 | 0 | -6.926
-11.5 | -0.691 | 0.08897 | 0 | -7.77
-11 | -0.707 | 0.08191 | -0.001 | -8.635
-10.5 | -0.716 | 0.0756 | -0.001 | -9.468
-10 | -0.717 | 0.07145 | -0.001 | -10.035
-9.5 | -0.711 | 0.0654 | -0.001 | -10.876
-9 | -0.698 | 0.06113 | -0.002 | -11.418
-8.5 | -0.676 | 0.05654 | -0.002 | -11.949
-8 | -0.649 | 0.0526 | -0.002 | -12.335
-7.5 | -0.619 | 0.04934 | -0.002 | -12.54
-7 | -0.586 | 0.0453 | -0.003 | -12.94
-6.5 | -0.679 | 0.0132 | -0.006 | -51.463
-6 | -0.629 | 0.0126 | -0.007 | -49.952
-5.5 | -0.577 | 0.01205 | -0.007 | -47.873
-5 | -0.522 | 0.01165 | -0.008 | -44.829
-4.5 | -0.466 | 0.01127 | -0.009 | -41.323
-4 | -0.408 | 0.01088 | -0.009 | -37.45
-3.5 | -0.348 | 0.01057 | -0.01 | -32.979
-3 | -0.288 | 0.01031 | -0.01 | -27.959
-2.5 | -0.228 | 0.00745 | -0.011 | -30.556
-2 | -0.167 | 0.0074 | -0.011 | -22.506
-1.5 | -0.105 | 0.00736 | -0.012 | -14.299
-1 | -0.044 | 0.0074 | -0.012 | -5.928
-0.5 | 0.018 | 0.00736 | -0.013 | 2.4
0 | 0.079 | 0.00732 | -0.014 | 10.828
0.5 | 0.141 | 0.00733 | -0.014 | 19.225
1 | 0.203 | 0.0073 | -0.015 | 27.725
1.5 | 0.264 | 0.00731 | -0.015 | 36.104
2 | 0.325 | 0.00736 | -0.016 | 44.165
2.5 | 0.386 | 0.00745 | -0.016 | 51.776
3 | 0.446 | 0.00751 | -0.017 | 59.45
3.5 | 0.506 | 0.00731 | -0.018 | 69.235
4 | 0.564 | 0.01081 | -0.018 | 52.171
4.5 | 0.621 | 0.01197 | -0.019 | 51.817
5 | 0.675 | 0.01243 | -0.019 | 54.315
5.5 | 0.728 | 0.01296 | -0.02 | 56.165
6 | 0.777 | 0.01359 | -0.02 | 57.227
6.5 | 0.824 | 0.01429 | -0.021 | 57.679
7 | 0.868 | 0.01496 | -0.021 | 58.001
7.5 | 0.904 | 0.01578 | -0.022 | 57.289
8 | 0.932 | 0.01659 | -0.022 | 56.162
8.5 | 0.793 | 0.05533 | -0.011 | 14.341
9 | 0.809 | 0.05871 | -0.01 | 13.781
9.5 | 0.819 | 0.06292 | -0.01 | 13.019
10 | 0.822 | 0.06838 | -0.01 | 12.019
10.5 | 0.817 | 0.07482 | -0.01 | 10.924
11 | 0.805 | 0.08049 | -0.01 | 10.007
11.5 | 0.786 | 0.0882 | -0.01 | 8.908
12 | 0.759 | 0.09437 | -0.01 | 8.041
12.5 | 0.725 | 0.10353 | -0.01 | 6.999
13 | 0.684 | 0.11279 | -0.01 | 6.064

## 30. Re 500k Mach 0.25 (2)
BIGFOIL.COM POLAR EXPORT
NACA64-112 a=0.5
NACA64-112 a=0.5 |  |  |  | Cl Max: | 1.0261 | at alpha= | 10 | deg
XFOIL ncrit=9 |  |  |  | L/D Max: | 70.2228 | at alpha= | 4 | deg
Re: | 500000 |  |  | Cd Min: | 0.25059 | at alpha= | -20 | deg
Mach: | 0.25 |  |  | Cl=0 at alpha= | -0.63983 | deg
|  |  |  | @ Cl=0.1, Cd= | 0.0072741
|  |  |  | @ Cl=0.4, Cd= | 0.0074224
|  |  |  | @ Cl=0.6, Cd= | 0.010732
alpha (deg) | Cl | Cd | Cm | Cl/Cd
-20 | -0.8064 | 0.25059 | 0.0742 | -3.218
-19.5 | -0.7884 | 0.24377 | 0.0697 | -3.2342
-19 | -0.7717 | 0.23561 | 0.064 | -3.2753
-18.5 | -0.7607 | 0.22759 | 0.0573 | -3.3424
-18 | -0.7396 | 0.21974 | 0.0547 | -3.3658
-17.5 | -0.7205 | 0.21341 | 0.0512 | -3.3761
-17 | -0.703 | 0.20656 | 0.047 | -3.4034
-16.5 | -0.6934 | 0.19743 | 0.0401 | -3.5121
-16 | -0.683 | 0.18819 | 0.0341 | -3.6293
-15.5 | -0.6617 | 0.18107 | 0.0326 | -3.6544
-15 | -0.6453 | 0.17409 | 0.029 | -3.7067
-14.5 | -0.6318 | 0.16625 | 0.0248 | -3.8003
-14 | -0.631 | 0.15442 | 0.0162 | -4.0863
-13.5 | -0.6235 | 0.1449 | 0.0128 | -4.303
-13 | -0.6087 | 0.13822 | 0.0102 | -4.4038
-12.5 | -0.6001 | 0.12994 | 0.0062 | -4.6183
-12 | -0.5984 | 0.11962 | 0.0005 | -5.0025
-11.5 | -0.6104 | 0.1035 | -0.0106 | -5.8976
-10.5 | -0.7045 | 0.06324 | -0.0352 | -11.1401
-10 | -0.7464 | 0.05315 | -0.0398 | -14.0433
-9.5 | -0.7834 | 0.04596 | -0.0376 | -17.0453
-9 | -0.803 | 0.0378 | -0.0337 | -21.2434
-8.5 | -0.7955 | 0.03021 | -0.0305 | -26.3323
-8 | -0.7495 | 0.02429 | -0.0314 | -30.8563
-7.5 | -0.7053 | 0.02163 | -0.0291 | -32.6075
-7 | -0.6658 | 0.01827 | -0.026 | -36.4423
-6.5 | -0.6205 | 0.01659 | -0.0236 | -37.402
-6 | -0.5721 | 0.01527 | -0.0218 | -37.4656
-5.5 | -0.5265 | 0.01359 | -0.0197 | -38.7417
-5 | -0.4762 | 0.0126 | -0.0183 | -37.7937
-4.5 | -0.4249 | 0.0116 | -0.0171 | -36.6293
-4 | -0.3712 | 0.01081 | -0.0164 | -34.3386
-3.5 | -0.3244 | 0.00887 | -0.0155 | -36.5727
-3 | -0.2745 | 0.00761 | -0.0147 | -36.071
-2.5 | -0.2168 | 0.00745 | -0.0145 | -29.1007
-2 | -0.1588 | 0.00735 | -0.0144 | -21.6054
-1.5 | -0.1014 | 0.00734 | -0.0141 | -13.8147
-1 | -0.0425 | 0.00731 | -0.0142 | -5.814
-0.5 | 0.0165 | 0.00729 | -0.0144 | 2.2634
0 | 0.0758 | 0.00727 | -0.0146 | 10.4264
0.5 | 0.1349 | 0.00728 | -0.0149 | 18.5302
1 | 0.194 | 0.00733 | -0.0151 | 26.4666
1.5 | 0.2528 | 0.00739 | -0.0152 | 34.2084
2 | 0.3112 | 0.00741 | -0.0152 | 41.9973
2.5 | 0.3688 | 0.00745 | -0.0149 | 49.5034
3 | 0.4254 | 0.0074 | -0.0143 | 57.4865
3.5 | 0.4812 | 0.00746 | -0.0135 | 64.504
4 | 0.5358 | 0.00763 | -0.0125 | 70.2228
4.5 | 0.5771 | 0.00898 | -0.0099 | 64.265
5 | 0.6073 | 0.01129 | -0.006 | 53.791
5.5 | 0.6607 | 0.01241 | -0.0054 | 53.2393
6 | 0.7311 | 0.01385 | -0.009 | 52.787
6.5 | 0.7741 | 0.01499 | -0.0069 | 51.6411
7 | 0.8118 | 0.0169 | -0.0042 | 48.0355
7.5 | 0.8548 | 0.01851 | -0.0021 | 46.1804
8 | 0.8969 | 0.02029 | 0 | 44.204
8.5 | 0.9378 | 0.02324 | 0.0022 | 40.3528
9 | 0.9779 | 0.02622 | 0.0045 | 37.296
9.5 | 1.0097 | 0.02955 | 0.0073 | 34.1692
10 | 1.0261 | 0.033 | 0.0113 | 31.0939
10.5 | 1.0153 | 0.03859 | 0.0166 | 26.3099
11 | 0.9955 | 0.04489 | 0.02 | 22.1764
11.5 | 0.9647 | 0.05302 | 0.0205 | 18.195
12 | 0.9271 | 0.06329 | 0.0175 | 14.6484
12.5 | 0.8873 | 0.07583 | 0.0109 | 11.7012
13 | 0.8415 | 0.0929 | -0.0005 | 9.0581
13.5 | 0.7334 | 0.13874 | -0.0237 | 5.2861
14 | 0.7277 | 0.15445 | -0.0336 | 4.7116
14.5 | 0.7359 | 0.16386 | -0.0386 | 4.491
15 | 0.7506 | 0.17079 | -0.0419 | 4.3949

## 31. Re 500k Mach 0.50 (1)
BIGFOIL.COM POLAR EXPORT
NACA64-112 a=0.5
NACA64-112 a=0.5 |  |  |  | Cl Max: | 1.105 | at alpha= | 20 | deg
JavaFoil+Calcfoil stall+Eppler ext transition |  |  |  | L/D Max: | 64.912 | at alpha= | 3 | deg
Re: | 500000 |  |  | Cd Min: | 0.00751 | at alpha= | 2 | deg
Mach: | 0.5 |  |  | Cl=0 at alpha= | -0.64493 | deg
|  |  |  | @ Cl=0.1, Cd= | 0.0076536
|  |  |  | @ Cl=0.4, Cd= | 0.0075542
|  |  |  | @ Cl=0.6, Cd= | 0.012616
alpha (deg) | Cl | Cd | Cm | Cl/Cd
-20 | -1.049 | 0.22758 | 0.004 | -4.608
-19.5 | -1.022 | 0.22174 | 0.004 | -4.611
-19 | -0.996 | 0.2158 | 0.004 | -4.617
-18.5 | -0.97 | 0.21158 | 0.004 | -4.586
-18 | -0.942 | 0.20345 | 0.003 | -4.631
-17.5 | -0.915 | 0.19677 | 0.003 | -4.65
-17 | -0.888 | 0.23794 | 0.003 | -3.733
-16.5 | -0.862 | 0.18387 | 0.002 | -4.689
-16 | -0.836 | 0.17613 | 0.002 | -4.744
-15.5 | -0.807 | 0.17119 | 0.002 | -4.716
-15 | -0.78 | 0.16039 | 0.001 | -4.865
-14.5 | -0.754 | 0.15725 | 0.001 | -4.793
-14 | -0.727 | 0.15303 | 0.001 | -4.751
-13.5 | -0.7 | 0.14901 | 0.001 | -4.7
-13 | -0.672 | 0.14116 | 0 | -4.761
-12.5 | -0.645 | 0.13397 | 0 | -4.815
-12 | -0.618 | 0.13169 | 0 | -4.695
-11.5 | -0.591 | 0.12847 | -0.001 | -4.603
-11 | -0.564 | 0.12619 | -0.001 | -4.472
-10.5 | -0.537 | 0.11665 | -0.001 | -4.599
-10 | -0.509 | 0.1109 | -0.001 | -4.594
-9.5 | -0.482 | 0.10592 | -0.001 | -4.555
-9 | -0.455 | 0.10182 | -0.002 | -4.472
-8.5 | -0.428 | 0.10011 | -0.002 | -4.279
-8 | -0.401 | 0.09289 | -0.002 | -4.313
-7.5 | -0.374 | 0.08134 | -0.002 | -4.592
-7 | -0.511 | 0.05466 | -0.002 | -9.342
-6.5 | -0.543 | 0.04801 | -0.003 | -11.318
-6 | -0.53 | 0.04386 | -0.003 | -12.082
-5.5 | -0.5 | 0.04015 | -0.004 | -12.451
-5 | -0.461 | 0.03715 | -0.005 | -12.399
-4.5 | -0.513 | 0.01257 | -0.01 | -40.804
-4 | -0.452 | 0.01194 | -0.01 | -37.845
-3.5 | -0.388 | 0.01147 | -0.011 | -33.781
-3 | -0.321 | 0.011 | -0.011 | -29.219
-2.5 | -0.254 | 0.01068 | -0.012 | -23.774
-2 | -0.186 | 0.0077 | -0.013 | -24.154
-1.5 | -0.118 | 0.00767 | -0.013 | -15.343
-1 | -0.049 | 0.00766 | -0.014 | -6.4
-0.5 | 0.02 | 0.00764 | -0.015 | 2.586
0 | 0.089 | 0.00766 | -0.015 | 11.576
0.5 | 0.158 | 0.00762 | -0.016 | 20.673
1 | 0.226 | 0.00767 | -0.016 | 29.529
1.5 | 0.295 | 0.00774 | -0.017 | 38.158
2 | 0.363 | 0.00751 | -0.018 | 48.311
2.5 | 0.43 | 0.00759 | -0.018 | 56.693
3 | 0.497 | 0.00766 | -0.019 | 64.912
3.5 | 0.559 | 0.01218 | -0.019 | 45.923
4 | 0.621 | 0.01284 | -0.02 | 48.375
4.5 | 0.68 | 0.01349 | -0.021 | 50.396
5 | 0.734 | 0.01424 | -0.021 | 51.58
5.5 | 0.783 | 0.01518 | -0.022 | 51.566
6 | 0.823 | 0.01615 | -0.022 | 50.955
6.5 | 0.703 | 0.04594 | -0.01 | 15.3
7 | 0.706 | 0.05151 | -0.009 | 13.714
7.5 | 0.623 | 0.06154 | -0.009 | 10.12
8 | 0.468 | 0.08738 | -0.01 | 5.351
8.5 | 0.494 | 0.09863 | -0.01 | 5.009
9 | 0.521 | 0.09939 | -0.011 | 5.247
9.5 | 0.548 | 0.11078 | -0.011 | 4.947
10 | 0.575 | 0.11351 | -0.012 | 5.062
10.5 | 0.601 | 0.11727 | -0.012 | 5.125
11 | 0.628 | 0.12336 | -0.013 | 5.092
11.5 | 0.655 | 0.12763 | -0.014 | 5.132
12 | 0.681 | 0.13106 | -0.014 | 5.198
12.5 | 0.708 | 0.13445 | -0.014 | 5.262
13 | 0.734 | 0.14162 | -0.014 | 5.182
13.5 | 0.762 | 0.15156 | -0.016 | 5.025
14 | 0.788 | 0.15529 | -0.016 | 5.072
14.5 | 0.814 | 0.16089 | -0.016 | 5.057
15 | 0.84 | 0.16822 | -0.017 | 4.992
15.5 | 0.868 | 0.18079 | -0.018 | 4.8
16 | 0.894 | 0.18238 | -0.018 | 4.899
16.5 | 0.919 | 0.18921 | -0.019 | 4.858
17 | 0.945 | 0.19418 | -0.019 | 4.868
17.5 | 0.973 | 0.19883 | -0.02 | 4.891
18 | 0.999 | 0.19931 | -0.021 | 5.013
18.5 | 1.025 | 0.20653 | -0.021 | 4.962
19 | 1.05 | 0.21158 | -0.021 | 4.963
19.5 | 1.076 | 0.21831 | -0.022 | 4.928
20 | 1.105 | 0.23427 | -0.023 | 4.715

## 32. Re 500k Mach 0.50 (2)
BIGFOIL.COM POLAR EXPORT
NACA64-112 a=0.5
NACA64-112 a=0.5 |  |  |  | Cl Max: | 0.9734 | at alpha= | 20 | deg
XFOIL ncrit=9 |  |  |  | L/D Max: | 68.22 | at alpha= | 3.5 | deg
Re: | 500000 |  |  | Cd Min: | 0.28274 | at alpha= | 20 | deg
Mach: | 0.5 |  |  | Cl=0 at alpha= | -0.64328 | deg
|  |  |  | @ Cl=0.1, Cd= | 0.0078067
|  |  |  | @ Cl=0.4, Cd= | 0.0079937
|  |  |  | @ Cl=0.6, Cd= | 0.010593
alpha (deg) | Cl | Cd | Cm | Cl/Cd
-20 | -0.8803 | 0.27635 | 0.0903 | -3.1855
-19.5 | -0.8582 | 0.26726 | 0.0839 | -3.2111
-19 | -0.8392 | 0.25864 | 0.0767 | -3.2447
-18.5 | -0.8147 | 0.24945 | 0.073 | -3.266
-18 | -0.7918 | 0.24155 | 0.0684 | -3.278
-17.5 | -0.7695 | 0.23325 | 0.0633 | -3.299
-17 | -0.7515 | 0.22415 | 0.0559 | -3.3527
-16.5 | -0.7354 | 0.21534 | 0.0491 | -3.4151
-16 | -0.7076 | 0.2065 | 0.0471 | -3.4266
-15.5 | -0.6857 | 0.19857 | 0.0426 | -3.4532
-15 | -0.6657 | 0.19006 | 0.0376 | -3.5026
-14.5 | -0.6561 | 0.18017 | 0.029 | -3.6416
-14 | -0.6326 | 0.17123 | 0.0265 | -3.6944
-13.5 | -0.6123 | 0.16346 | 0.0227 | -3.7459
-13 | -0.5958 | 0.15482 | 0.0179 | -3.8483
-12.5 | -0.5899 | 0.14408 | 0.0095 | -4.0943
-11.5 | -0.5617 | 0.12669 | 0.0025 | -4.4337
-11 | -0.5508 | 0.11801 | -0.0019 | -4.6674
-10.5 | -0.549 | 0.10682 | -0.0097 | -5.1395
-10 | -0.5543 | 0.09473 | -0.0146 | -5.8514
-9.5 | -0.5691 | 0.08098 | -0.023 | -7.0277
-9 | -0.6047 | 0.06098 | -0.038 | -9.9164
-8.5 | -0.6323 | 0.0497 | -0.0463 | -12.7223
-8 | -0.6573 | 0.04115 | -0.0502 | -15.9733
-7.5 | -0.673 | 0.03472 | -0.0504 | -19.3836
-7 | -0.6808 | 0.03041 | -0.0435 | -22.3874
-6.5 | -0.6659 | 0.02515 | -0.038 | -26.4771
-6 | -0.6272 | 0.02075 | -0.0339 | -30.2265
-5.5 | -0.5741 | 0.01783 | -0.0306 | -32.1985
-5 | -0.5231 | 0.01521 | -0.0273 | -34.3918
-4.5 | -0.4691 | 0.01365 | -0.0244 | -34.3663
-4 | -0.414 | 0.01226 | -0.022 | -33.7684
-3.5 | -0.3544 | 0.01125 | -0.0204 | -31.5022
-3 | -0.3023 | 0.0093 | -0.0188 | -32.5054
-2.5 | -0.247 | 0.00798 | -0.0173 | -30.9524
-2 | -0.1809 | 0.00785 | -0.0168 | -23.0446
-1.5 | -0.1155 | 0.00787 | -0.0162 | -14.676
-1 | -0.0483 | 0.00783 | -0.0161 | -6.1686
-0.5 | 0.0194 | 0.0078 | -0.0164 | 2.4872
0 | 0.087 | 0.0078 | -0.0167 | 11.1538
1 | 0.2221 | 0.00787 | -0.0172 | 28.2211
1.5 | 0.2897 | 0.00796 | -0.0174 | 36.3945
2 | 0.3567 | 0.00802 | -0.0173 | 44.4763
2.5 | 0.4226 | 0.00798 | -0.0166 | 52.9574
3.5 | 0.5519 | 0.00809 | -0.0142 | 68.22
4 | 0.5921 | 0.0101 | -0.0104 | 58.6238
4.5 | 0.6272 | 0.01229 | -0.0058 | 51.0334
5 | 0.6688 | 0.01353 | -0.0008 | 49.4309
5.5 | 0.7076 | 0.0149 | 0.0044 | 47.4899
6 | 0.7651 | 0.01718 | 0.0048 | 44.5343
6.5 | 0.797 | 0.01942 | 0.01 | 41.0402
7 | 0.8366 | 0.0226 | 0.0143 | 37.0177
7.5 | 0.8698 | 0.02687 | 0.0186 | 32.3707
8 | 0.8788 | 0.03185 | 0.0231 | 27.5918
8.5 | 0.8723 | 0.03744 | 0.026 | 23.2986
9 | 0.8502 | 0.04506 | 0.0262 | 18.8682
9.5 | 0.8216 | 0.05459 | 0.0232 | 15.0504
10 | 0.7883 | 0.06658 | 0.0164 | 11.8399
10.5 | 0.7576 | 0.08075 | 0.0066 | 9.382
11 | 0.7333 | 0.09702 | -0.0042 | 7.5582
12 | 0.7026 | 0.13011 | -0.0226 | 5.4
12.5 | 0.7006 | 0.1442 | -0.0297 | 4.8585
13 | 0.7163 | 0.15228 | -0.0337 | 4.7038
13.5 | 0.7326 | 0.16074 | -0.0372 | 4.5577
14 | 0.745 | 0.17141 | -0.0421 | 4.3463
14.5 | 0.7565 | 0.18267 | -0.0495 | 4.1413
15 | 0.769 | 0.19307 | -0.0569 | 3.983
15.5 | 0.79 | 0.20102 | -0.0611 | 3.93
16 | 0.8146 | 0.20949 | -0.0635 | 3.8885
16.5 | 0.8284 | 0.21964 | -0.071 | 3.7716
17 | 0.8458 | 0.22966 | -0.0781 | 3.6828
17.5 | 0.8673 | 0.23821 | -0.0832 | 3.6409
18 | 0.8902 | 0.24613 | -0.0872 | 3.6168
18.5 | 0.9134 | 0.25575 | -0.0915 | 3.5715
19 | 0.93 | 0.26558 | -0.0999 | 3.5018
19.5 | 0.9515 | 0.27437 | -0.1054 | 3.4679
20 | 0.9734 | 0.28274 | -0.1107 | 3.4427

## 33. Re 750k Mach 0.00 (1)
BIGFOIL.COM POLAR EXPORT
NACA64-112 a=0.5
NACA64-112 a=0.5 |  |  |  | Cl Max: | 1.007 | at alpha= | 9.5 | deg
JavaFoil+Calcfoil stall+Eppler ext transition |  |  |  | L/D Max: | 73.399 | at alpha= | 3.5 | deg
Re: | 750000 |  |  | Cd Min: | 0.00646 | at alpha= | 1.5 | deg
Mach: | 0 |  |  | Cl=0 at alpha= | -0.64407 | deg
|  |  |  | @ Cl=0.1, Cd= | 0.0064883
|  |  |  | @ Cl=0.4, Cd= | 0.0065859
|  |  |  | @ Cl=0.6, Cd= | 0.010361
alpha (deg) | Cl | Cd | Cm | Cl/Cd
-13 | -0.78 | 0.09489 | 0 | -8.219
-12.5 | -0.784 | 0.08977 | 0 | -8.734
-12 | -0.785 | 0.08339 | 0 | -9.416
-11.5 | -0.782 | 0.07809 | 0 | -10.012
-11 | -0.775 | 0.07297 | -0.001 | -10.624
-10.5 | -0.764 | 0.06872 | -0.001 | -11.117
-10 | -0.75 | 0.06385 | -0.001 | -11.746
-9.5 | -0.731 | 0.05986 | -0.001 | -12.212
-9 | -0.708 | 0.05632 | -0.002 | -12.565
-8.5 | -0.684 | 0.05048 | -0.002 | -13.546
-8 | -0.796 | 0.01311 | -0.004 | -60.722
-7.5 | -0.759 | 0.01281 | -0.005 | -59.236
-7 | -0.713 | 0.0121 | -0.006 | -58.902
-6.5 | -0.665 | 0.01158 | -0.006 | -57.418
-6 | -0.614 | 0.01115 | -0.007 | -55.074
-5.5 | -0.562 | 0.01078 | -0.007 | -52.084
-5 | -0.508 | 0.01043 | -0.008 | -48.645
-4.5 | -0.452 | 0.01011 | -0.008 | -44.687
-4 | -0.395 | 0.00981 | -0.009 | -40.281
-3.5 | -0.338 | 0.00957 | -0.009 | -35.282
-3 | -0.279 | 0.0093 | -0.01 | -30.042
-2.5 | -0.22 | 0.0066 | -0.01 | -33.419
-2 | -0.161 | 0.00656 | -0.011 | -24.607
-1.5 | -0.102 | 0.00656 | -0.011 | -15.546
-1 | -0.042 | 0.00653 | -0.012 | -6.509
-0.5 | 0.017 | 0.0065 | -0.013 | 2.634
0 | 0.077 | 0.0065 | -0.013 | 11.81
0.5 | 0.136 | 0.00647 | -0.014 | 21.094
1 | 0.196 | 0.00648 | -0.014 | 30.262
1.5 | 0.256 | 0.00646 | -0.015 | 39.613
2 | 0.315 | 0.0065 | -0.015 | 48.43
2.5 | 0.374 | 0.00655 | -0.016 | 57.078
3 | 0.432 | 0.00663 | -0.016 | 65.246
3.5 | 0.491 | 0.00668 | -0.017 | 73.399
4 | 0.547 | 0.01002 | -0.017 | 54.571
4.5 | 0.603 | 0.01038 | -0.018 | 58.1
5 | 0.658 | 0.01024 | -0.019 | 64.257
5.5 | 0.711 | 0.0115 | -0.019 | 61.821
6 | 0.762 | 0.012 | -0.02 | 63.453
6.5 | 0.81 | 0.01248 | -0.02 | 64.927
7 | 0.856 | 0.01306 | -0.021 | 65.532
7.5 | 0.896 | 0.01374 | -0.021 | 65.253
8 | 0.933 | 0.01444 | -0.021 | 64.579
8.5 | 0.964 | 0.01526 | -0.022 | 63.168
9 | 0.99 | 0.01602 | -0.022 | 61.815
9.5 | 1.007 | 0.0173 | -0.023 | 58.196
10 | 0.858 | 0.06185 | -0.012 | 13.87
10.5 | 0.868 | 0.06767 | -0.011 | 12.823
11 | 0.876 | 0.07221 | -0.012 | 12.133
11.5 | 0.88 | 0.07696 | -0.012 | 11.44
12 | 0.881 | 0.08171 | -0.012 | 10.779
12.5 | 0.877 | 0.08726 | -0.012 | 10.05
13 | 0.87 | 0.09352 | -0.012 | 9.3
13.5 | 0.859 | 0.09991 | -0.012 | 8.601
14 | 0.846 | 0.10534 | -0.012 | 8.027
14.5 | 0.83 | 0.11248 | -0.012 | 7.377

## 34. Re 750k Mach 0.00 (2)
BIGFOIL.COM POLAR EXPORT
NACA64-112 a=0.5
NACA64-112 a=0.5 |  |  |  | Cl Max: | 1.1766 | at alpha= | 14 | deg
XFOIL ncrit=9 |  |  |  | L/D Max: | 73.3229 | at alpha= | 3.5 | deg
Re: | 750000 |  |  | Cd Min: | 0.23235 | at alpha= | 19 | deg
Mach: | 0 |  |  | Cl=0 at alpha= | -0.64199 | deg
|  |  |  | @ Cl=0.1, Cd= | 0.0061308
|  |  |  | @ Cl=0.4, Cd= | 0.0062719
|  |  |  | @ Cl=0.6, Cd= | 0.0097479
alpha (deg) | Cl | Cd | Cm | Cl/Cd
-16 | -0.6779 | 0.18095 | 0.0324 | -3.7463
-15.5 | -0.6657 | 0.17308 | 0.0292 | -3.8462
-15 | -0.6513 | 0.16619 | 0.0257 | -3.919
-14.5 | -0.6382 | 0.15907 | 0.0219 | -4.0121
-14 | -0.638 | 0.14618 | 0.0146 | -4.3645
-13.5 | -0.65 | 0.13108 | 0.0074 | -4.9588
-13 | -0.8046 | 0.07523 | -0.0223 | -10.6952
-12.5 | -0.8751 | 0.05692 | -0.0345 | -15.3742
-12 | -0.9336 | 0.04528 | -0.0375 | -20.6184
-11.5 | -0.9728 | 0.03802 | -0.0338 | -25.5865
-11 | -0.9844 | 0.03255 | -0.0285 | -30.2427
-10.5 | -0.9638 | 0.02907 | -0.0257 | -33.1545
-10 | -0.9414 | 0.02378 | -0.0233 | -39.5879
-9.5 | -0.8988 | 0.02244 | -0.0225 | -40.0535
-9 | -0.8548 | 0.02042 | -0.0217 | -41.8609
-8.5 | -0.7964 | 0.01843 | -0.0235 | -43.2122
-8 | -0.7553 | 0.01742 | -0.0209 | -43.3582
-7.5 | -0.7166 | 0.01519 | -0.0186 | -47.1758
-7 | -0.6701 | 0.01426 | -0.0172 | -46.9916
-6.5 | -0.6218 | 0.01336 | -0.0162 | -46.5419
-6 | -0.5749 | 0.01208 | -0.015 | -47.5911
-5.5 | -0.5234 | 0.01142 | -0.0145 | -45.8319
-5 | -0.4718 | 0.01066 | -0.014 | -44.2589
-4.5 | -0.4184 | 0.01012 | -0.0138 | -41.3439
-4 | -0.3651 | 0.00947 | -0.0135 | -38.5533
-3.5 | -0.3154 | 0.00813 | -0.0133 | -38.7946
-3 | -0.2666 | 0.00667 | -0.013 | -39.97
-2.5 | -0.2108 | 0.00644 | -0.0131 | -32.7329
-2 | -0.1543 | 0.00631 | -0.0132 | -24.4532
-1.5 | -0.0979 | 0.00619 | -0.0134 | -15.8158
-1 | -0.0411 | 0.00614 | -0.0135 | -6.6938
-0.5 | 0.0163 | 0.00613 | -0.0139 | 2.6591
0 | 0.0737 | 0.00614 | -0.0142 | 12.0033
0.5 | 0.1311 | 0.00612 | -0.0146 | 21.4216
1 | 0.1884 | 0.00612 | -0.0149 | 30.7843
1.5 | 0.2456 | 0.00616 | -0.0152 | 39.8701
2 | 0.3025 | 0.00619 | -0.0154 | 48.8691
2.5 | 0.3586 | 0.00622 | -0.0154 | 57.6527
3 | 0.4144 | 0.00629 | -0.0153 | 65.8824
3.5 | 0.47 | 0.00641 | -0.0153 | 73.3229
4.5 | 0.566 | 0.00848 | -0.0136 | 66.7453
5 | 0.6081 | 0.01005 | -0.012 | 60.5075
5.5 | 0.6534 | 0.01078 | -0.0102 | 60.6122
6 | 0.6996 | 0.0114 | -0.0084 | 61.3684
7 | 0.8145 | 0.01323 | -0.0109 | 61.5646
7.5 | 0.8553 | 0.01478 | -0.0092 | 57.8687
8 | 0.9021 | 0.01564 | -0.0083 | 57.679
8.5 | 0.9461 | 0.01668 | -0.007 | 56.7206
9 | 0.9791 | 0.01897 | -0.0044 | 51.6131
9.5 | 1.0198 | 0.02024 | -0.0028 | 50.3854
10 | 1.0576 | 0.02155 | -0.0009 | 49.0766
10.5 | 1.0884 | 0.02287 | 0.002 | 47.5907
11 | 1.1102 | 0.02647 | 0.0053 | 41.9418
11.5 | 1.1326 | 0.02841 | 0.0084 | 39.8662
12 | 1.1497 | 0.03129 | 0.0113 | 36.7434
12.5 | 1.1592 | 0.03494 | 0.0141 | 33.1769
13 | 1.1667 | 0.03846 | 0.016 | 30.3354
13.5 | 1.1754 | 0.04183 | 0.0169 | 28.0995
14 | 1.1766 | 0.04653 | 0.0171 | 25.2869
14.5 | 1.1601 | 0.05396 | 0.0161 | 21.4993
15 | 1.1321 | 0.06376 | 0.0131 | 17.7556
15.5 | 1.0875 | 0.07781 | 0.0063 | 13.9764
16 | 1.0452 | 0.09433 | -0.0037 | 11.0803
16.5 | 0.7772 | 0.19131 | -0.0537 | 4.0625
17 | 0.7932 | 0.19758 | -0.0572 | 4.0146
17.5 | 0.805 | 0.20539 | -0.0609 | 3.9194
18 | 0.8118 | 0.21753 | -0.0682 | 3.7319
18.5 | 0.8261 | 0.22564 | -0.073 | 3.6611
19 | 0.8418 | 0.23235 | -0.0773 | 3.623

## 35. Re 750k Mach 0.10 (1)
BIGFOIL.COM POLAR EXPORT
NACA64-112 a=0.5
NACA64-112 a=0.5 |  |  |  | Cl Max: | 1.008 | at alpha= | 9.5 | deg
JavaFoil+Calcfoil stall+Eppler ext transition |  |  |  | L/D Max: | 73.799 | at alpha= | 3.5 | deg
Re: | 750000 |  |  | Cd Min: | 0.00647 | at alpha= | 0.5 | deg
Mach: | 0.1 |  |  | Cl=0 at alpha= | -0.64167 | deg
|  |  |  | @ Cl=0.1, Cd= | 0.0064885
|  |  |  | @ Cl=0.4, Cd= | 0.0065969
|  |  |  | @ Cl=0.6, Cd= | 0.010005
alpha (deg) | Cl | Cd | Cm | Cl/Cd
-13.5 | -0.751 | 0.10121 | 0 | -7.419
-13 | -0.762 | 0.09482 | 0 | -8.036
-12.5 | -0.769 | 0.0916 | 0 | -8.399
-12 | -0.773 | 0.08418 | 0 | -9.184
-11.5 | -0.773 | 0.07885 | 0 | -9.802
-11 | -0.768 | 0.07343 | -0.001 | -10.464
-10.5 | -0.759 | 0.06954 | -0.001 | -10.917
-10 | -0.747 | 0.06435 | -0.001 | -11.603
-9.5 | -0.729 | 0.06022 | -0.001 | -12.11
-9 | -0.707 | 0.05652 | -0.002 | -12.509
-8.5 | -0.816 | 0.01472 | -0.004 | -55.453
-8 | -0.796 | 0.01318 | -0.005 | -60.436
-7.5 | -0.761 | 0.01283 | -0.005 | -59.285
-7 | -0.715 | 0.01223 | -0.006 | -58.47
-6.5 | -0.667 | 0.01168 | -0.006 | -57.132
-6 | -0.617 | 0.01118 | -0.007 | -55.176
-5.5 | -0.564 | 0.0108 | -0.007 | -52.214
-5 | -0.51 | 0.01045 | -0.008 | -48.8
-4.5 | -0.454 | 0.01018 | -0.008 | -44.593
-4 | -0.397 | 0.00987 | -0.009 | -40.236
-3.5 | -0.339 | 0.00958 | -0.009 | -35.423
-3 | -0.281 | 0.00935 | -0.01 | -30.011
-2.5 | -0.222 | 0.0066 | -0.01 | -33.588
-2 | -0.162 | 0.00659 | -0.011 | -24.608
-1.5 | -0.102 | 0.00656 | -0.012 | -15.634
-1 | -0.043 | 0.00656 | -0.012 | -6.512
-0.5 | 0.017 | 0.0065 | -0.013 | 2.646
0 | 0.077 | 0.0065 | -0.013 | 11.869
0.5 | 0.137 | 0.00647 | -0.014 | 21.192
1 | 0.197 | 0.00648 | -0.014 | 30.427
1.5 | 0.257 | 0.00649 | -0.015 | 39.587
2 | 0.316 | 0.00653 | -0.015 | 48.414
2.5 | 0.375 | 0.00658 | -0.016 | 57.047
3 | 0.434 | 0.00662 | -0.017 | 65.614
3.5 | 0.493 | 0.00668 | -0.017 | 73.799
4 | 0.55 | 0.01005 | -0.018 | 54.679
4.5 | 0.606 | 0.01 | -0.018 | 60.595
5 | 0.661 | 0.01031 | -0.019 | 64.12
5.5 | 0.714 | 0.01156 | -0.019 | 61.785
6 | 0.765 | 0.01209 | -0.02 | 63.225
6.5 | 0.813 | 0.01256 | -0.02 | 64.724
7 | 0.858 | 0.01319 | -0.021 | 65.082
7.5 | 0.898 | 0.01386 | -0.021 | 64.82
8 | 0.934 | 0.01457 | -0.022 | 64.084
8.5 | 0.964 | 0.0154 | -0.022 | 62.613
9 | 0.989 | 0.01618 | -0.022 | 61.12
9.5 | 1.008 | 0.01733 | -0.023 | 58.197
10 | 0.854 | 0.06256 | -0.012 | 13.659
10.5 | 0.862 | 0.0682 | -0.011 | 12.643
11 | 0.869 | 0.07306 | -0.011 | 11.891
11.5 | 0.871 | 0.07769 | -0.012 | 11.212
12 | 0.868 | 0.0823 | -0.012 | 10.547
12.5 | 0.862 | 0.08869 | -0.012 | 9.714
13 | 0.851 | 0.09331 | -0.012 | 9.116
13.5 | 0.837 | 0.10232 | -0.012 | 8.177
14 | 0.82 | 0.10888 | -0.012 | 7.528
14.5 | 0.8 | 0.11544 | -0.012 | 6.927

## 36. Re 750k Mach 0.10 (2)
BIGFOIL.COM POLAR EXPORT
NACA64-112 a=0.5
NACA64-112 a=0.5 |  |  |  | Cl Max: | 1.1491 | at alpha= | 13.5 | deg
XFOIL ncrit=9 |  |  |  | L/D Max: | 77.6991 | at alpha= | 4 | deg
Re: | 750000 |  |  | Cd Min: | 0.22663 | at alpha= | 18.5 | deg
Mach: | 0.1 |  |  | Cl=0 at alpha= | -0.64211 | deg
|  |  |  | @ Cl=0.1, Cd= | 0.0061445
|  |  |  | @ Cl=0.4, Cd= | 0.0062888
|  |  |  | @ Cl=0.6, Cd= | 0.0097513
alpha (deg) | Cl | Cd | Cm | Cl/Cd
-16 | -0.5352 | 0.16883 | 0.0319 | -3.1701
-15.5 | -0.6655 | 0.17403 | 0.0297 | -3.8241
-15 | -0.6508 | 0.16715 | 0.0262 | -3.8935
-14.5 | -0.6374 | 0.16 | 0.0224 | -3.9838
-14 | -0.6366 | 0.14728 | 0.0151 | -4.3224
-13.5 | -0.6463 | 0.13278 | 0.0082 | -4.8674
-13 | -0.7508 | 0.08894 | -0.0123 | -8.4416
-12.5 | -0.8292 | 0.0641 | -0.0304 | -12.936
-12 | -0.8871 | 0.05055 | -0.0374 | -17.549
-11.5 | -0.9333 | 0.04157 | -0.0372 | -22.4513
-11 | -0.9645 | 0.03534 | -0.0314 | -27.292
-10.5 | -0.9577 | 0.03057 | -0.0277 | -31.3281
-10 | -0.9415 | 0.02486 | -0.0247 | -37.8721
-9.5 | -0.9006 | 0.02325 | -0.0237 | -38.7355
-9 | -0.8575 | 0.02111 | -0.0228 | -40.6206
-8.5 | -0.7999 | 0.01889 | -0.0243 | -42.3452
-8 | -0.7594 | 0.01766 | -0.0215 | -43.0011
-7.5 | -0.7201 | 0.01543 | -0.0192 | -46.6688
-7 | -0.6734 | 0.01446 | -0.0177 | -46.5698
-6.5 | -0.6249 | 0.01349 | -0.0166 | -46.3232
-6 | -0.5777 | 0.01222 | -0.0154 | -47.275
-5.5 | -0.5262 | 0.0115 | -0.0148 | -45.7565
-5 | -0.4742 | 0.01075 | -0.0142 | -44.1116
-4.5 | -0.4208 | 0.01016 | -0.0139 | -41.4173
-4 | -0.367 | 0.00953 | -0.0137 | -38.51
-3.5 | -0.3167 | 0.00826 | -0.0134 | -38.3414
-3 | -0.2682 | 0.00669 | -0.0131 | -40.0897
-2.5 | -0.2121 | 0.00645 | -0.0132 | -32.8837
-2 | -0.1552 | 0.00633 | -0.0133 | -24.5182
-1.5 | -0.0985 | 0.00621 | -0.0134 | -15.8615
-1 | -0.0413 | 0.00616 | -0.0136 | -6.7045
-0.5 | 0.0164 | 0.00614 | -0.014 | 2.671
0 | 0.0742 | 0.00614 | -0.0143 | 12.0847
0.5 | 0.1319 | 0.00615 | -0.0146 | 21.4472
1 | 0.1896 | 0.00614 | -0.015 | 30.8795
1.5 | 0.2471 | 0.00617 | -0.0153 | 40.0486
2 | 0.3044 | 0.0062 | -0.0155 | 49.0968
2.5 | 0.3609 | 0.00624 | -0.0155 | 57.8365
3 | 0.417 | 0.00631 | -0.0154 | 66.0856
3.5 | 0.4729 | 0.00643 | -0.0154 | 73.5459
4 | 0.5268 | 0.00678 | -0.015 | 77.6991
4.5 | 0.5685 | 0.00863 | -0.0135 | 65.8749
5 | 0.6112 | 0.01015 | -0.0119 | 60.2167
5.5 | 0.6569 | 0.01087 | -0.01 | 60.4324
6 | 0.7031 | 0.01148 | -0.0081 | 61.2456
7 | 0.8181 | 0.01337 | -0.0105 | 61.1892
7.5 | 0.859 | 0.01492 | -0.0087 | 57.5737
8 | 0.9054 | 0.01585 | -0.0076 | 57.123
8.5 | 0.9486 | 0.01699 | -0.0061 | 55.8328
9 | 0.9821 | 0.01926 | -0.0035 | 50.9917
9.5 | 1.0219 | 0.0207 | -0.0016 | 49.3671
10 | 1.0585 | 0.02206 | 0.0006 | 47.9828
10.5 | 1.0865 | 0.0236 | 0.0038 | 46.0381
11 | 1.1073 | 0.02725 | 0.0072 | 40.6349
11.5 | 1.1273 | 0.02968 | 0.0104 | 37.9818
12 | 1.1395 | 0.03312 | 0.0135 | 34.4052
12.5 | 1.1423 | 0.03749 | 0.0161 | 30.4695
13 | 1.1445 | 0.04168 | 0.0177 | 27.4592
13.5 | 1.1491 | 0.04571 | 0.018 | 25.1389
14 | 1.1428 | 0.05163 | 0.0173 | 22.1344
14.5 | 1.1214 | 0.0602 | 0.0149 | 18.6279
15 | 1.0877 | 0.07192 | 0.0097 | 15.1237
15.5 | 1.0431 | 0.0879 | 0.0004 | 11.8669
16 | 0.7648 | 0.18479 | -0.0501 | 4.1388
16.5 | 0.7778 | 0.19243 | -0.0544 | 4.042
17 | 0.794 | 0.19872 | -0.0579 | 3.9956
17.5 | 0.8065 | 0.20652 | -0.0616 | 3.9052
18 | 0.815 | 0.21752 | -0.0682 | 3.7468
18.5 | 0.8282 | 0.22663 | -0.0738 | 3.6544

## 37. Re 750k Mach 0.25 (1)
BIGFOIL.COM POLAR EXPORT
NACA64-112 a=0.5
NACA64-112 a=0.5 |  |  |  | Cl Max: | 0.96 | at alpha= | 8.5 | deg
JavaFoil+Calcfoil stall+Eppler ext transition |  |  |  | L/D Max: | 74.543 | at alpha= | 3.5 | deg
Re: | 750000 |  |  | Cd Min: | 0.00652 | at alpha= | 1 | deg
Mach: | 0.25 |  |  | Cl=0 at alpha= | -0.64516 | deg
|  |  |  | @ Cl=0.1, Cd= | 0.0065598
|  |  |  | @ Cl=0.4, Cd= | 0.0066763
|  |  |  | @ Cl=0.6, Cd= | 0.010275
alpha (deg) | Cl | Cd | Cm | Cl/Cd
-12.5 | -0.638 | 0.09935 | 0 | -6.422
-12 | -0.668 | 0.09135 | 0 | -7.315
-11.5 | -0.692 | 0.0844 | 0 | -8.194
-11 | -0.708 | 0.07924 | -0.001 | -8.932
-10.5 | -0.716 | 0.07313 | -0.001 | -9.797
-10 | -0.718 | 0.06859 | -0.001 | -10.463
-9.5 | -0.712 | 0.06324 | -0.001 | -11.258
-9 | -0.699 | 0.05887 | -0.002 | -11.867
-8.5 | -0.677 | 0.05435 | -0.002 | -12.455
-8 | -0.65 | 0.05082 | -0.002 | -12.796
-7.5 | -0.761 | 0.01318 | -0.005 | -57.729
-7 | -0.726 | 0.01282 | -0.006 | -56.629
-6.5 | -0.679 | 0.01216 | -0.006 | -55.844
-6 | -0.629 | 0.01157 | -0.007 | -54.401
-5.5 | -0.577 | 0.01113 | -0.007 | -51.856
-5 | -0.522 | 0.01069 | -0.008 | -48.867
-4.5 | -0.466 | 0.01034 | -0.009 | -45.041
-4 | -0.408 | 0.01004 | -0.009 | -40.578
-3.5 | -0.348 | 0.00975 | -0.01 | -35.738
-3 | -0.288 | 0.00945 | -0.01 | -30.499
-2.5 | -0.228 | 0.00665 | -0.011 | -34.22
-2 | -0.167 | 0.00665 | -0.011 | -25.066
-1.5 | -0.105 | 0.00661 | -0.012 | -15.936
-1 | -0.044 | 0.0066 | -0.012 | -6.645
-0.5 | 0.018 | 0.00657 | -0.013 | 2.691
0 | 0.079 | 0.00657 | -0.014 | 12.071
0.5 | 0.141 | 0.00654 | -0.014 | 21.545
1 | 0.203 | 0.00652 | -0.015 | 31.048
1.5 | 0.264 | 0.00654 | -0.015 | 40.38
2 | 0.325 | 0.00658 | -0.016 | 49.402
2.5 | 0.386 | 0.00666 | -0.016 | 57.881
3 | 0.446 | 0.00673 | -0.017 | 66.27
3.5 | 0.506 | 0.00679 | -0.018 | 74.543
4 | 0.564 | 0.0103 | -0.018 | 54.803
4.5 | 0.621 | 0.01026 | -0.019 | 60.561
5 | 0.677 | 0.01146 | -0.019 | 59.061
5.5 | 0.73 | 0.01191 | -0.02 | 61.241
6 | 0.78 | 0.0125 | -0.02 | 62.359
6.5 | 0.827 | 0.01313 | -0.021 | 62.973
7 | 0.871 | 0.01376 | -0.021 | 63.29
7.5 | 0.907 | 0.01459 | -0.022 | 62.186
8 | 0.938 | 0.01544 | -0.022 | 60.751
8.5 | 0.96 | 0.01644 | -0.022 | 58.384
9 | 0.812 | 0.05649 | -0.012 | 14.377
9.5 | 0.821 | 0.06075 | -0.012 | 13.519
10 | 0.823 | 0.06577 | -0.011 | 12.513
10.5 | 0.818 | 0.07111 | -0.011 | 11.505
11 | 0.806 | 0.07757 | -0.011 | 10.394
11.5 | 0.787 | 0.08511 | -0.011 | 9.241
12 | 0.76 | 0.08993 | -0.011 | 8.446
12.5 | 0.725 | 0.09713 | -0.011 | 7.464
13 | 0.684 | 0.10651 | -0.011 | 6.424
13.5 | 0.638 | 0.11551 | -0.011 | 5.519

## 38. Re 750k Mach 0.25 (2)
BIGFOIL.COM POLAR EXPORT
NACA64-112 a=0.5
NACA64-112 a=0.5 |  |  |  | Cl Max: | 1.0633 | at alpha= | 11 | deg
XFOIL ncrit=9 |  |  |  | L/D Max: | 76.236 | at alpha= | 4 | deg
Re: | 750000 |  |  | Cd Min: | 0.19031 | at alpha= | 16 | deg
Mach: | 0.25 |  |  | Cl=0 at alpha= | -0.64286 | deg
|  |  |  | @ Cl=0.1, Cd= | 0.0062239
|  |  |  | @ Cl=0.4, Cd= | 0.0063766
|  |  |  | @ Cl=0.6, Cd= | 0.0098762
alpha (deg) | Cl | Cd | Cm | Cl/Cd
-15 | -0.6498 | 0.17198 | 0.0287 | -3.7783
-14.5 | -0.6354 | 0.1646 | 0.0248 | -3.8603
-14 | -0.6319 | 0.1525 | 0.0174 | -4.1436
-13.5 | -0.6323 | 0.14052 | 0.0118 | -4.4997
-13 | -0.6202 | 0.13362 | 0.0087 | -4.6415
-12.5 | -0.6131 | 0.12512 | 0.0045 | -4.9001
-12 | -0.7268 | 0.08049 | -0.0186 | -9.0297
-11.5 | -0.6466 | 0.09502 | -0.0111 | -6.8049
-11 | -0.8119 | 0.05044 | -0.0392 | -16.0964
-10 | -0.8907 | 0.0348 | -0.0353 | -25.5948
-9.5 | -0.8893 | 0.02952 | -0.0315 | -30.1253
-9 | -0.8586 | 0.02658 | -0.0294 | -32.3025
-8.5 | -0.8132 | 0.02252 | -0.0294 | -36.1101
-8 | -0.7781 | 0.01981 | -0.0255 | -39.2781
-7.5 | -0.7359 | 0.01749 | -0.0228 | -42.0755
-7 | -0.6903 | 0.01571 | -0.0209 | -43.9402
-6.5 | -0.6413 | 0.0144 | -0.0192 | -44.5347
-6 | -0.59 | 0.01343 | -0.0179 | -43.9315
-5.5 | -0.5417 | 0.01199 | -0.0165 | -45.1793
-5 | -0.4875 | 0.01129 | -0.0157 | -43.1798
-4.5 | -0.434 | 0.01042 | -0.015 | -41.6507
-4 | -0.3782 | 0.00981 | -0.0146 | -38.5525
-3.5 | -0.3241 | 0.00886 | -0.0143 | -36.5801
-3 | -0.2764 | 0.00689 | -0.0137 | -40.1161
-2.5 | -0.2189 | 0.00655 | -0.0137 | -33.4198
-2 | -0.1601 | 0.00641 | -0.0139 | -24.9766
-1.5 | -0.1015 | 0.00631 | -0.0139 | -16.0856
-1 | -0.0425 | 0.00629 | -0.0141 | -6.7568
-0.5 | 0.017 | 0.00624 | -0.0144 | 2.7244
0 | 0.0767 | 0.00622 | -0.0148 | 12.3312
0.5 | 0.1363 | 0.00623 | -0.0151 | 21.878
1.5 | 0.2555 | 0.00628 | -0.0158 | 40.6847
2 | 0.3146 | 0.0063 | -0.0159 | 49.9365
2.5 | 0.3729 | 0.00633 | -0.0159 | 58.91
3 | 0.431 | 0.00643 | -0.0158 | 67.0295
3.5 | 0.489 | 0.00657 | -0.0157 | 74.4292
4 | 0.5428 | 0.00712 | -0.015 | 76.236
4.5 | 0.5825 | 0.00941 | -0.0131 | 61.9022
5 | 0.6283 | 0.01063 | -0.0112 | 59.1063
5.5 | 0.6763 | 0.01133 | -0.0092 | 59.6911
6 | 0.7213 | 0.01203 | -0.0066 | 59.9584
6.5 | 0.7864 | 0.01315 | -0.0086 | 59.8023
7 | 0.8337 | 0.01444 | -0.0074 | 57.7355
7.5 | 0.8761 | 0.01594 | -0.0052 | 54.9624
8 | 0.9201 | 0.01723 | -0.0032 | 53.401
8.5 | 0.9532 | 0.01979 | 0 | 48.1657
9 | 0.9932 | 0.02158 | 0.0025 | 46.0241
9.5 | 1.0257 | 0.02371 | 0.0059 | 43.2602
10 | 1.0503 | 0.02574 | 0.0097 | 40.8042
10.5 | 1.06 | 0.0303 | 0.0139 | 34.9835
11 | 1.0633 | 0.03468 | 0.0175 | 30.6603
11.5 | 1.0495 | 0.04099 | 0.0202 | 25.6038
12 | 1.0204 | 0.04943 | 0.0205 | 20.6433
12.5 | 0.9801 | 0.06038 | 0.0173 | 16.2322
13 | 0.9332 | 0.07448 | 0.0098 | 12.5295
13.5 | 0.8841 | 0.09333 | -0.0029 | 9.4728
14 | 0.798 | 0.12857 | -0.0233 | 6.2067
15 | 0.7559 | 0.16625 | -0.0404 | 4.5468
15.5 | 0.7633 | 0.17736 | -0.0461 | 4.3037
16 | 0.7686 | 0.19031 | -0.0538 | 4.0387

## 39. Re 750k Mach 0.50 (1)
BIGFOIL.COM POLAR EXPORT
NACA64-112 a=0.5
NACA64-112 a=0.5 |  |  |  | Cl Max: | 1.105 | at alpha= | 20 | deg
JavaFoil+Calcfoil stall+Eppler ext transition |  |  |  | L/D Max: | 72.743 | at alpha= | 3 | deg
Re: | 750000 |  |  | Cd Min: | 0.00675 | at alpha= | 2.5 | deg
Mach: | 0.5 |  |  | Cl=0 at alpha= | -0.64493 | deg
|  |  |  | @ Cl=0.1, Cd= | 0.0068652
|  |  |  | @ Cl=0.4, Cd= | 0.0068485
|  |  |  | @ Cl=0.6, Cd= | 0.011605
alpha (deg) | Cl | Cd | Cm | Cl/Cd
-20 | -1.049 | 0.20981 | 0.004 | -4.999
-19.5 | -1.023 | 0.2052 | 0.004 | -4.983
-19 | -0.996 | 0.19693 | 0.004 | -5.06
-18.5 | -0.97 | 0.19261 | 0.004 | -5.037
-18 | -0.943 | 0.18661 | 0.003 | -5.052
-17.5 | -0.915 | 0.18293 | 0.003 | -5.003
-17 | -0.888 | 0.21513 | 0.003 | -4.13
-16.5 | -0.862 | 0.16756 | 0.002 | -5.145
-16 | -0.836 | 0.161 | 0.002 | -5.19
-15.5 | -0.808 | 0.15944 | 0.002 | -5.066
-15 | -0.78 | 0.14841 | 0.001 | -5.258
-14.5 | -0.754 | 0.14273 | 0.001 | -5.281
-14 | -0.727 | 0.1386 | 0.001 | -5.245
-13.5 | -0.7 | 0.13465 | 0.001 | -5.201
-13 | -0.672 | 0.12795 | 0 | -5.254
-12.5 | -0.645 | 0.12292 | 0 | -5.248
-12 | -0.618 | 0.12073 | 0 | -5.121
-11.5 | -0.591 | 0.11439 | -0.001 | -5.17
-11 | -0.564 | 0.1158 | -0.001 | -4.875
-10.5 | -0.537 | 0.10713 | -0.001 | -5.01
-10 | -0.51 | 0.09969 | -0.001 | -5.111
-9.5 | -0.483 | 0.09498 | -0.001 | -5.08
-9 | -0.455 | 0.09184 | -0.002 | -4.959
-8.5 | -0.428 | 0.09175 | -0.002 | -4.669
-8 | -0.401 | 0.08419 | -0.002 | -4.76
-7.5 | -0.374 | 0.05733 | -0.002 | -6.518
-7 | -0.511 | 0.05216 | -0.002 | -9.793
-6.5 | -0.544 | 0.04634 | -0.003 | -11.738
-6 | -0.531 | 0.04222 | -0.004 | -12.576
-5.5 | -0.617 | 0.01268 | -0.008 | -48.632
-5 | -0.57 | 0.01213 | -0.009 | -46.99
-4.5 | -0.513 | 0.01147 | -0.01 | -44.73
-4 | -0.452 | 0.01094 | -0.01 | -41.315
-3.5 | -0.388 | 0.01052 | -0.011 | -36.855
-3 | -0.321 | 0.01012 | -0.011 | -31.743
-2.5 | -0.254 | 0.00979 | -0.012 | -25.942
-2 | -0.186 | 0.0069 | -0.013 | -26.98
-1.5 | -0.118 | 0.00686 | -0.013 | -17.15
-1 | -0.049 | 0.00684 | -0.014 | -7.172
-0.5 | 0.02 | 0.00681 | -0.015 | 2.901
0 | 0.089 | 0.00687 | -0.015 | 12.902
0.5 | 0.158 | 0.00684 | -0.016 | 23.037
1 | 0.226 | 0.00685 | -0.016 | 33.072
1.5 | 0.295 | 0.00691 | -0.017 | 42.727
2 | 0.363 | 0.00697 | -0.018 | 52.105
2.5 | 0.43 | 0.00675 | -0.018 | 63.775
3 | 0.497 | 0.00684 | -0.019 | 72.743
3.5 | 0.561 | 0.01124 | -0.019 | 49.875
4 | 0.623 | 0.01182 | -0.02 | 52.696
4.5 | 0.682 | 0.0124 | -0.021 | 54.981
5 | 0.737 | 0.01309 | -0.021 | 56.264
5.5 | 0.785 | 0.01396 | -0.022 | 56.265
6 | 0.826 | 0.01496 | -0.022 | 55.195
6.5 | 0.849 | 0.01595 | -0.023 | 53.247
7 | 0.707 | 0.0496 | -0.01 | 14.256
7.5 | 0.623 | 0.05782 | -0.009 | 10.773
8 | 0.468 | 0.05965 | -0.01 | 7.842
8.5 | 0.494 | 0.08938 | -0.01 | 5.529
9 | 0.522 | 0.09197 | -0.011 | 5.671
9.5 | 0.548 | 0.10031 | -0.011 | 5.464
10 | 0.575 | 0.10305 | -0.012 | 5.577
10.5 | 0.601 | 0.10585 | -0.012 | 5.679
11 | 0.628 | 0.11527 | -0.013 | 5.452
11.5 | 0.655 | 0.1136 | -0.014 | 5.766
12 | 0.681 | 0.12012 | -0.014 | 5.673
12.5 | 0.708 | 0.12341 | -0.014 | 5.734
13 | 0.734 | 0.12833 | -0.015 | 5.72
13.5 | 0.762 | 0.13885 | -0.016 | 5.485
14 | 0.788 | 0.14259 | -0.016 | 5.524
14.5 | 0.814 | 0.14723 | -0.016 | 5.527
15 | 0.84 | 0.15125 | -0.017 | 5.553
15.5 | 0.868 | 0.16348 | -0.018 | 5.308
16 | 0.894 | 0.17009 | -0.018 | 5.253
16.5 | 0.919 | 0.17434 | -0.019 | 5.273
17 | 0.945 | 0.17628 | -0.019 | 5.362
17.5 | 0.973 | 0.18103 | -0.02 | 5.376
18 | 0.999 | 0.18313 | -0.021 | 5.456
18.5 | 1.025 | 0.19111 | -0.021 | 5.362
19 | 1.05 | 0.19667 | -0.021 | 5.34
19.5 | 1.076 | 0.20111 | -0.022 | 5.35
20 | 1.105 | 0.20996 | -0.023 | 5.263

## 40. Re 750k Mach 0.50 (2)
BIGFOIL.COM POLAR EXPORT
NACA64-112 a=0.5
NACA64-112 a=0.5 |  |  |  | Cl Max: | 0.9754 | at alpha= | 20 | deg
XFOIL ncrit=9 |  |  |  | L/D Max: | 75.6038 | at alpha= | 3.5 | deg
Re: | 750000 |  |  | Cd Min: | 0.28197 | at alpha= | 20 | deg
Mach: | 0.5 |  |  | Cl=0 at alpha= | -0.64611 | deg
|  |  |  | @ Cl=0.1, Cd= | 0.0066582
|  |  |  | @ Cl=0.4, Cd= | 0.0067781
|  |  |  | @ Cl=0.6, Cd= | 0.010251
alpha (deg) | Cl | Cd | Cm | Cl/Cd
-20 | -0.8821 | 0.27641 | 0.091 | -3.1913
-19.5 | -0.8595 | 0.26727 | 0.0851 | -3.2158
-18.5 | -0.8175 | 0.24872 | 0.0732 | -3.2868
-18 | -0.7942 | 0.24095 | 0.0689 | -3.2961
-17.5 | -0.7718 | 0.23286 | 0.0639 | -3.3144
-17 | -0.7499 | 0.22426 | 0.0586 | -3.3439
-16.5 | -0.7337 | 0.21407 | 0.051 | -3.4274
-16 | -0.7112 | 0.20515 | 0.0471 | -3.4667
-15.5 | -0.6888 | 0.19758 | 0.043 | -3.4862
-15 | -0.6685 | 0.18931 | 0.0382 | -3.5312
-14.5 | -0.6544 | 0.17905 | 0.031 | -3.6548
-14 | -0.6394 | 0.1691 | 0.025 | -3.7812
-13.5 | -0.6174 | 0.16161 | 0.0226 | -3.8203
-13 | -0.5999 | 0.15337 | 0.0182 | -3.9115
-12.5 | -0.586 | 0.1442 | 0.0132 | -4.0638
-12 | -0.58 | 0.13242 | 0.0053 | -4.38
-11.5 | -0.5708 | 0.12227 | 0 | -4.6684
-11 | -0.5648 | 0.11186 | -0.0054 | -5.0492
-9.5 | -0.598 | 0.07251 | -0.0271 | -8.2471
-9 | -0.6253 | 0.05708 | -0.0389 | -10.9548
-8.5 | -0.6567 | 0.04565 | -0.047 | -14.3855
-8 | -0.6805 | 0.03676 | -0.0518 | -18.512
-7.5 | -0.7122 | 0.03175 | -0.0453 | -22.4315
-7 | -0.7141 | 0.02684 | -0.0393 | -26.6058
-6.5 | -0.6888 | 0.02235 | -0.0346 | -30.8188
-6 | -0.646 | 0.01816 | -0.0306 | -35.5727
-5.5 | -0.5922 | 0.0156 | -0.0273 | -37.9615
-5 | -0.5405 | 0.01349 | -0.0242 | -40.0667
-4.5 | -0.4833 | 0.01216 | -0.0217 | -39.7451
-4 | -0.4248 | 0.01098 | -0.0198 | -38.6885
-3.5 | -0.3621 | 0.01016 | -0.0185 | -35.6398
-3 | -0.3009 | 0.00917 | -0.0176 | -32.8135
-2.5 | -0.2493 | 0.00705 | -0.0164 | -35.3617
-2 | -0.1827 | 0.00683 | -0.0161 | -26.7496
-1.5 | -0.1154 | 0.00672 | -0.0161 | -17.1726
-1 | -0.0482 | 0.00667 | -0.0161 | -7.2264
-0.5 | 0.0199 | 0.00665 | -0.0164 | 2.9925
0 | 0.0878 | 0.00666 | -0.0168 | 13.1832
0.5 | 0.156 | 0.00665 | -0.0172 | 23.4586
1 | 0.2241 | 0.00668 | -0.0175 | 33.5479
1.5 | 0.2921 | 0.00676 | -0.0178 | 43.2101
2 | 0.36 | 0.00679 | -0.0179 | 53.0191
2.5 | 0.427 | 0.00677 | -0.0175 | 63.0724
3 | 0.4938 | 0.00691 | -0.0171 | 71.4616
3.5 | 0.5572 | 0.00737 | -0.0161 | 75.6038
4 | 0.5945 | 0.01012 | -0.0126 | 58.7451
4.5 | 0.6467 | 0.01136 | -0.0099 | 56.9278
5 | 0.6987 | 0.01242 | -0.0067 | 56.256
5.5 | 0.7431 | 0.01363 | -0.0022 | 54.5194
6 | 0.7739 | 0.0151 | 0.0047 | 51.2517
6.5 | 0.8242 | 0.01716 | 0.007 | 48.0303
7 | 0.853 | 0.02002 | 0.0125 | 42.6074
7.5 | 0.8872 | 0.02351 | 0.0171 | 37.7371
8 | 0.9026 | 0.02822 | 0.0219 | 31.9844
8.5 | 0.8983 | 0.03392 | 0.0254 | 26.4829
9 | 0.8798 | 0.04101 | 0.0264 | 21.4533
9.5 | 0.851 | 0.05024 | 0.0241 | 16.9387
10 | 0.8165 | 0.06201 | 0.0182 | 13.1672
10.5 | 0.7839 | 0.07594 | 0.0088 | 10.3226
11 | 0.7544 | 0.09324 | -0.0029 | 8.0909
11.5 | 0.734 | 0.10953 | -0.0123 | 6.7014
12 | 0.7223 | 0.12416 | -0.0205 | 5.8175
12.5 | 0.7203 | 0.1369 | -0.0275 | 5.2615
13 | 0.7239 | 0.14893 | -0.0339 | 4.8607
13.5 | 0.7333 | 0.15967 | -0.0397 | 4.5926
14 | 0.7443 | 0.17073 | -0.0443 | 4.3595
14.5 | 0.7564 | 0.18215 | -0.0518 | 4.1526
15 | 0.7784 | 0.1891 | -0.0552 | 4.1163
15.5 | 0.7963 | 0.19848 | -0.0596 | 4.012
16 | 0.8133 | 0.2087 | -0.0656 | 3.897
16.5 | 0.828 | 0.22 | -0.0733 | 3.7636
17 | 0.8487 | 0.22878 | -0.0785 | 3.7097
17.5 | 0.8705 | 0.23691 | -0.0833 | 3.6744
18 | 0.8934 | 0.24542 | -0.087 | 3.6403
18.5 | 0.9107 | 0.25587 | -0.0946 | 3.5592
19 | 0.932 | 0.26548 | -0.1006 | 3.5106
19.5 | 0.9535 | 0.27388 | -0.1059 | 3.4815
20 | 0.9754 | 0.28197 | -0.111 | 3.4592

## 41. Re 1M Mach 0.00 (1)
BIGFOIL.COM POLAR EXPORT
NACA64-112 a=0.5
NACA64-112 a=0.5 |  |  |  | Cl Max: | 1.031 | at alpha= | 10 | deg
JavaFoil+Calcfoil stall+Eppler ext transition |  |  |  | L/D Max: | 77.99 | at alpha= | 3.5 | deg
Re: | 1000000 |  |  | Cd Min: | 0.00612 | at alpha= | 1 | deg
Mach: | 0 |  |  | Cl=0 at alpha= | -0.64407 | deg
|  |  |  | @ Cl=0.1, Cd= | 0.00613
|  |  |  | @ Cl=0.4, Cd= | 0.0062169
|  |  |  | @ Cl=0.6, Cd= | 0.0098596
alpha (deg) | Cl | Cd | Cm | Cl/Cd
-13.5 | -0.773 | 0.09788 | 0 | -7.898
-13 | -0.781 | 0.0932 | 0 | -8.376
-12.5 | -0.785 | 0.08741 | 0 | -8.977
-12 | -0.786 | 0.08162 | 0 | -9.628
-11.5 | -0.783 | 0.07648 | 0 | -10.232
-11 | -0.776 | 0.07144 | -0.001 | -10.864
-10.5 | -0.765 | 0.06752 | -0.001 | -11.335
-10 | -0.752 | 0.06198 | -0.001 | -12.133
-9.5 | -0.735 | 0.0572 | -0.002 | -12.852
-9 | -0.72 | 0.05012 | -0.002 | -14.375
-8.5 | -0.835 | 0.01304 | -0.004 | -64.027
-8 | -0.802 | 0.01261 | -0.005 | -63.603
-7.5 | -0.759 | 0.01207 | -0.005 | -62.889
-7 | -0.713 | 0.01144 | -0.006 | -62.343
-6.5 | -0.665 | 0.01097 | -0.006 | -60.592
-6 | -0.614 | 0.01058 | -0.007 | -58.064
-5.5 | -0.562 | 0.01023 | -0.007 | -54.907
-5 | -0.508 | 0.0099 | -0.008 | -51.262
-4.5 | -0.452 | 0.00959 | -0.008 | -47.118
-4 | -0.395 | 0.00936 | -0.009 | -42.22
-3.5 | -0.338 | 0.0091 | -0.009 | -37.112
-3 | -0.279 | 0.00889 | -0.01 | -31.422
-2.5 | -0.22 | 0.00623 | -0.01 | -35.398
-2 | -0.161 | 0.00618 | -0.011 | -26.121
-1.5 | -0.102 | 0.00617 | -0.011 | -16.519
-1 | -0.042 | 0.00615 | -0.012 | -6.909
-0.5 | 0.017 | 0.00615 | -0.013 | 2.783
0 | 0.077 | 0.00613 | -0.013 | 12.534
0.5 | 0.136 | 0.00613 | -0.014 | 22.24
1 | 0.196 | 0.00612 | -0.014 | 32.056
1.5 | 0.256 | 0.00612 | -0.015 | 41.783
2 | 0.315 | 0.00615 | -0.015 | 51.181
2.5 | 0.374 | 0.00619 | -0.016 | 60.372
3 | 0.432 | 0.00625 | -0.016 | 69.222
3.5 | 0.491 | 0.00629 | -0.017 | 77.99
4 | 0.547 | 0.0095 | -0.017 | 57.61
4.5 | 0.603 | 0.00988 | -0.018 | 61.088
5 | 0.658 | 0.00973 | -0.019 | 67.649
5.5 | 0.712 | 0.01007 | -0.019 | 70.663
6 | 0.763 | 0.01135 | -0.02 | 67.221
6.5 | 0.812 | 0.01181 | -0.02 | 68.73
7 | 0.858 | 0.01236 | -0.021 | 69.41
7.5 | 0.898 | 0.01298 | -0.021 | 69.226
8 | 0.935 | 0.01367 | -0.022 | 68.401
8.5 | 0.967 | 0.01442 | -0.022 | 67.05
9 | 0.994 | 0.01517 | -0.022 | 65.525
9.5 | 1.015 | 0.01619 | -0.023 | 62.704
10 | 1.031 | 0.01709 | -0.023 | 60.342
10.5 | 0.872 | 0.06518 | -0.013 | 13.373
11 | 0.879 | 0.06956 | -0.013 | 12.639
11.5 | 0.882 | 0.07451 | -0.013 | 11.842
12 | 0.882 | 0.07919 | -0.013 | 11.143
12.5 | 0.878 | 0.08512 | -0.013 | 10.32
13 | 0.871 | 0.09076 | -0.013 | 9.597
13.5 | 0.86 | 0.09744 | -0.013 | 8.828
14 | 0.846 | 0.10335 | -0.012 | 8.19
14.5 | 0.83 | 0.10952 | -0.013 | 7.583
15 | 0.812 | 0.11903 | -0.012 | 6.821

## 42. Re 1M Mach 0.00 (2)
BIGFOIL.COM POLAR EXPORT
NACA64-112 a=0.5
NACA64-112 a=0.5 |  |  |  | Cl Max: | 1.235 | at alpha= | 14.5 | deg
XFOIL ncrit=9 |  |  |  | L/D Max: | 78.9649 | at alpha= | 3.5 | deg
Re: | 1000000 |  |  | Cd Min: | 0.24008 | at alpha= | 19.5 | deg
Mach: | 0 |  |  | Cl=0 at alpha= | -0.64348 | deg
|  |  |  | @ Cl=0.1, Cd= | 0.005569
|  |  |  | @ Cl=0.4, Cd= | 0.0058017
|  |  |  | @ Cl=0.6, Cd= | 0.0092738
alpha (deg) | Cl | Cd | Cm | Cl/Cd
-17 | -0.7034 | 0.19692 | 0.0422 | -3.572
-16.5 | -0.6945 | 0.18704 | 0.0375 | -3.7131
-16 | -0.6762 | 0.1817 | 0.0345 | -3.7215
-15.5 | -0.6611 | 0.17504 | 0.0307 | -3.7769
-14.5 | -0.9521 | 0.07035 | -0.0237 | -13.5338
-14 | -0.9998 | 0.05563 | -0.0329 | -17.9723
-13.5 | -1.0221 | 0.04708 | -0.0366 | -21.7099
-13 | -1.042 | 0.04022 | -0.0374 | -25.9075
-12.5 | -1.052 | 0.0354 | -0.0356 | -29.7175
-12 | -1.0864 | 0.02849 | -0.0292 | -38.1327
-11.5 | -1.0676 | 0.0259 | -0.0259 | -41.2201
-11 | -1.0345 | 0.02412 | -0.0241 | -42.8897
-10.5 | -0.9968 | 0.02241 | -0.0226 | -44.4801
-10 | -0.9562 | 0.02059 | -0.0214 | -46.44
-9.5 | -0.9105 | 0.01936 | -0.0207 | -47.03
-9 | -0.8622 | 0.01673 | -0.021 | -51.5362
-8.5 | -0.8233 | 0.01559 | -0.0184 | -52.8095
-8 | -0.7782 | 0.01469 | -0.0168 | -52.9748
-7.5 | -0.7305 | 0.01384 | -0.0158 | -52.7818
-7 | -0.6829 | 0.01279 | -0.0147 | -53.3933
-6.5 | -0.6343 | 0.01179 | -0.0139 | -53.7998
-6 | -0.5823 | 0.01119 | -0.0135 | -52.0375
-5.5 | -0.5305 | 0.01044 | -0.013 | -50.8142
-5 | -0.4769 | 0.00992 | -0.0129 | -48.0746
-4.5 | -0.4229 | 0.00938 | -0.0128 | -45.0853
-4 | -0.3682 | 0.00892 | -0.0128 | -41.278
-3.5 | -0.3153 | 0.00809 | -0.0127 | -38.974
-3 | -0.2667 | 0.00642 | -0.0126 | -41.5421
-2.5 | -0.2117 | 0.00597 | -0.0127 | -35.4606
-2 | -0.1549 | 0.00582 | -0.013 | -26.6151
-1 | -0.041 | 0.00562 | -0.0135 | -7.2954
-0.5 | 0.0165 | 0.00557 | -0.0139 | 2.9623
0 | 0.0741 | 0.00556 | -0.0143 | 13.3273
0.5 | 0.1317 | 0.00558 | -0.0147 | 23.6022
1 | 0.1895 | 0.00557 | -0.0151 | 34.0215
1.5 | 0.2469 | 0.00558 | -0.0155 | 44.2473
2 | 0.304 | 0.00562 | -0.0157 | 54.0925
2.5 | 0.3606 | 0.0057 | -0.0159 | 63.2632
3.5 | 0.473 | 0.00599 | -0.0162 | 78.9649
4 | 0.5242 | 0.00681 | -0.0158 | 76.975
4.5 | 0.5682 | 0.00859 | -0.0149 | 66.1467
5 | 0.6161 | 0.00962 | -0.014 | 64.0437
5.5 | 0.6662 | 0.01019 | -0.0131 | 65.3778
6 | 0.713 | 0.01084 | -0.0116 | 65.7749
7 | 0.8211 | 0.01228 | -0.012 | 66.8648
7.5 | 0.8709 | 0.01296 | -0.0115 | 67.1991
8 | 0.9162 | 0.01403 | -0.0104 | 65.3029
8.5 | 0.9599 | 0.01519 | -0.0091 | 63.1929
9 | 1.004 | 0.0162 | -0.0078 | 61.9753
9.5 | 1.0465 | 0.01722 | -0.0064 | 60.7724
10 | 1.0772 | 0.01923 | -0.0036 | 56.0166
10.5 | 1.1131 | 0.02041 | -0.0013 | 54.537
11 | 1.1392 | 0.02192 | 0.0022 | 51.9708
11.5 | 1.1649 | 0.02349 | 0.0052 | 49.5913
12 | 1.1881 | 0.02538 | 0.0079 | 46.8125
12.5 | 1.1999 | 0.0286 | 0.011 | 41.9545
13 | 1.2087 | 0.0323 | 0.0135 | 37.4211
13.5 | 1.2246 | 0.03519 | 0.0149 | 34.7997
14 | 1.2316 | 0.03925 | 0.016 | 31.3783
14.5 | 1.235 | 0.04393 | 0.0163 | 28.1129
15 | 1.2245 | 0.05065 | 0.0157 | 24.1757
15.5 | 1.2161 | 0.05766 | 0.0137 | 21.0909
16 | 1.1991 | 0.06673 | 0.0101 | 17.9694
16.5 | 1.1607 | 0.08067 | 0.003 | 14.3882
17 | 1.1035 | 0.101 | -0.0092 | 10.9257
18 | 0.8185 | 0.21264 | -0.0663 | 3.8492
18.5 | 0.8314 | 0.22157 | -0.0712 | 3.7523
19 | 0.8417 | 0.23284 | -0.0777 | 3.6149
19.5 | 0.857 | 0.24008 | -0.0822 | 3.5696

## 43. Re 1M Mach 0.10 (1)
BIGFOIL.COM POLAR EXPORT
NACA64-112 a=0.5
NACA64-112 a=0.5 |  |  |  | Cl Max: | 1.024 | at alpha= | 10 | deg
JavaFoil+Calcfoil stall+Eppler ext transition |  |  |  | L/D Max: | 78.418 | at alpha= | 3.5 | deg
Re: | 1000000 |  |  | Cd Min: | 0.00612 | at alpha= | 0 | deg
Mach: | 0.1 |  |  | Cl=0 at alpha= | -0.64167 | deg
|  |  |  | @ Cl=0.1, Cd= | 0.0061238
|  |  |  | @ Cl=0.4, Cd= | 0.0062112
|  |  |  | @ Cl=0.6, Cd= | 0.0098682
alpha (deg) | Cl | Cd | Cm | Cl/Cd
-13.5 | -0.752 | 0.0995 | 0 | -7.554
-13 | -0.763 | 0.0932 | 0 | -8.182
-12.5 | -0.77 | 0.08831 | 0 | -8.718
-12 | -0.774 | 0.08203 | 0 | -9.431
-11.5 | -0.773 | 0.07718 | 0 | -10.022
-11 | -0.769 | 0.07237 | -0.001 | -10.631
-10.5 | -0.76 | 0.06783 | -0.001 | -11.206
-10 | -0.748 | 0.06253 | -0.001 | -11.964
-9.5 | -0.732 | 0.05841 | -0.002 | -12.527
-9 | -0.711 | 0.0541 | -0.002 | -13.15
-8.5 | -0.835 | 0.01321 | -0.004 | -63.158
-8 | -0.801 | 0.01196 | -0.005 | -66.954
-7.5 | -0.761 | 0.01209 | -0.005 | -62.932
-7 | -0.715 | 0.01156 | -0.006 | -61.882
-6.5 | -0.667 | 0.01106 | -0.006 | -60.298
-6 | -0.617 | 0.0106 | -0.007 | -58.176
-5.5 | -0.564 | 0.01025 | -0.007 | -55.051
-5 | -0.51 | 0.00991 | -0.008 | -51.434
-4.5 | -0.454 | 0.00967 | -0.008 | -46.949
-4 | -0.397 | 0.00936 | -0.009 | -42.418
-3.5 | -0.339 | 0.00911 | -0.009 | -37.267
-3 | -0.281 | 0.00889 | -0.01 | -31.581
-2.5 | -0.222 | 0.00622 | -0.01 | -35.595
-2 | -0.162 | 0.00622 | -0.011 | -26.067
-1.5 | -0.102 | 0.00617 | -0.012 | -16.603
-1 | -0.043 | 0.00617 | -0.012 | -6.919
-0.5 | 0.017 | 0.00615 | -0.013 | 2.797
0 | 0.077 | 0.00612 | -0.013 | 12.599
0.5 | 0.137 | 0.00613 | -0.014 | 22.354
1 | 0.197 | 0.00614 | -0.014 | 32.076
1.5 | 0.257 | 0.00617 | -0.015 | 41.647
2 | 0.316 | 0.00614 | -0.015 | 51.464
2.5 | 0.375 | 0.00619 | -0.016 | 60.701
3 | 0.434 | 0.00624 | -0.017 | 69.592
3.5 | 0.493 | 0.00629 | -0.017 | 78.418
4 | 0.55 | 0.00952 | -0.018 | 57.742
4.5 | 0.606 | 0.00991 | -0.018 | 61.175
5 | 0.661 | 0.0098 | -0.019 | 67.519
5.5 | 0.715 | 0.01013 | -0.019 | 70.588
6 | 0.766 | 0.01144 | -0.02 | 66.944
6.5 | 0.815 | 0.0119 | -0.02 | 68.428
7 | 0.86 | 0.01249 | -0.021 | 68.879
7.5 | 0.901 | 0.0131 | -0.021 | 68.764
8 | 0.936 | 0.0138 | -0.022 | 67.828
8.5 | 0.967 | 0.01456 | -0.022 | 66.412
9 | 0.993 | 0.01534 | -0.022 | 64.744
9.5 | 1.013 | 0.0163 | -0.023 | 62.138
10 | 1.024 | 0.01774 | -0.023 | 57.702
10.5 | 0.865 | 0.06632 | -0.012 | 13.044
11 | 0.871 | 0.07091 | -0.012 | 12.278
11.5 | 0.873 | 0.07505 | -0.013 | 11.627
12 | 0.87 | 0.08078 | -0.012 | 10.765
12.5 | 0.863 | 0.08639 | -0.013 | 9.989
13 | 0.852 | 0.09193 | -0.012 | 9.264
13.5 | 0.837 | 0.0987 | -0.012 | 8.483
14 | 0.82 | 0.10462 | -0.012 | 7.84
14.5 | 0.8 | 0.11141 | -0.012 | 7.183
15 | 0.778 | 0.11951 | -0.013 | 6.512

## 44. Re 1M Mach 0.10 (2)
BIGFOIL.COM POLAR EXPORT
NACA64-112 a=0.5
NACA64-112 a=0.5 |  |  |  | Cl Max: | 1.2091 | at alpha= | 14 | deg
XFOIL ncrit=9 |  |  |  | L/D Max: | 78.9055 | at alpha= | 3.5 | deg
Re: | 1000000 |  |  | Cd Min: | 0.23386 | at alpha= | 19 | deg
Mach: | 0.1 |  |  | Cl=0 at alpha= | -0.64335 | deg
|  |  |  | @ Cl=0.1, Cd= | 0.0055788
|  |  |  | @ Cl=0.4, Cd= | 0.0057921
|  |  |  | @ Cl=0.6, Cd= | 0.0093012
alpha (deg) | Cl | Cd | Cm | Cl/Cd
-16.5 | -0.5465 | 0.17624 | 0.0378 | -3.1009
-16 | -0.5358 | 0.1703 | 0.034 | -3.1462
-15.5 | -0.5355 | 0.16131 | 0.0281 | -3.3197
-15 | -0.532 | 0.1534 | 0.0235 | -3.4681
-14.5 | -0.5331 | 0.1459 | 0.0193 | -3.6539
-14 | -0.8991 | 0.07331 | -0.022 | -12.2644
-13.5 | -0.9497 | 0.05739 | -0.0326 | -16.5482
-13 | -0.99 | 0.04643 | -0.0375 | -21.3224
-12.5 | -1.0178 | 0.03892 | -0.0379 | -26.1511
-12 | -1.06 | 0.03116 | -0.0335 | -34.018
-11.5 | -1.0603 | 0.0275 | -0.0284 | -38.5564
-11 | -1.0321 | 0.02538 | -0.026 | -40.6659
-10.5 | -0.997 | 0.02347 | -0.0242 | -42.4798
-10 | -0.9582 | 0.02141 | -0.0227 | -44.7548
-9.5 | -0.9139 | 0.01991 | -0.0218 | -45.9016
-9 | -0.8638 | 0.01748 | -0.0221 | -49.4165
-8.5 | -0.827 | 0.01591 | -0.0192 | -51.9799
-8 | -0.782 | 0.01496 | -0.0175 | -52.2727
-7.5 | -0.7342 | 0.01403 | -0.0164 | -52.3307
-7 | -0.6846 | 0.01321 | -0.0154 | -51.8244
-6.5 | -0.6378 | 0.0119 | -0.0143 | -53.5966
-6 | -0.5856 | 0.01127 | -0.0138 | -51.961
-5.5 | -0.5334 | 0.01054 | -0.0133 | -50.6072
-5 | -0.4796 | 0.00997 | -0.0131 | -48.1043
-4.5 | -0.4253 | 0.00943 | -0.0129 | -45.1007
-4 | -0.3703 | 0.00896 | -0.0129 | -41.3281
-3.5 | -0.3169 | 0.00816 | -0.0129 | -38.8358
-3 | -0.268 | 0.0065 | -0.0127 | -41.2308
-2.5 | -0.2129 | 0.00599 | -0.0128 | -35.5426
-2 | -0.1557 | 0.00584 | -0.0131 | -26.661
-1.5 | -0.0985 | 0.00573 | -0.0134 | -17.1902
-1 | -0.0413 | 0.00564 | -0.0136 | -7.3227
-0.5 | 0.0166 | 0.00558 | -0.014 | 2.9749
0 | 0.0746 | 0.00557 | -0.0144 | 13.3932
0.5 | 0.1325 | 0.00559 | -0.0148 | 23.703
1 | 0.1906 | 0.00559 | -0.0152 | 34.0966
1.5 | 0.2485 | 0.0056 | -0.0156 | 44.375
2 | 0.3058 | 0.00564 | -0.0158 | 54.2199
2.5 | 0.3627 | 0.00572 | -0.016 | 63.4091
3 | 0.4196 | 0.00583 | -0.0162 | 71.9726
3.5 | 0.4758 | 0.00603 | -0.0163 | 78.9055
4 | 0.5267 | 0.00693 | -0.0158 | 76.0029
4.5 | 0.571 | 0.00869 | -0.0148 | 65.7077
5 | 0.6194 | 0.00971 | -0.0139 | 63.7899
5.5 | 0.6699 | 0.01025 | -0.013 | 65.3561
6 | 0.7172 | 0.0109 | -0.0114 | 65.7982
6.5 | 0.7632 | 0.01135 | -0.0095 | 67.2423
7 | 0.8253 | 0.01238 | -0.0116 | 66.664
7.5 | 0.875 | 0.0131 | -0.011 | 66.7939
8 | 0.9168 | 0.01455 | -0.0094 | 63.0103
8.5 | 0.9635 | 0.01542 | -0.0083 | 62.4838
9 | 1.0072 | 0.01649 | -0.0069 | 61.0794
9.5 | 1.0485 | 0.01762 | -0.0052 | 59.5062
10 | 1.0793 | 0.01962 | -0.0022 | 55.0102
10.5 | 1.1111 | 0.02097 | 0.0008 | 52.9852
11 | 1.1363 | 0.02265 | 0.0044 | 50.1678
11.5 | 1.1615 | 0.02437 | 0.0073 | 47.6611
12 | 1.1825 | 0.02657 | 0.01 | 44.5051
12.5 | 1.1815 | 0.03151 | 0.0137 | 37.496
13 | 1.1978 | 0.03427 | 0.0154 | 34.9519
13.5 | 1.2085 | 0.03786 | 0.0166 | 31.9202
14 | 1.2091 | 0.04283 | 0.0173 | 28.2302
14.5 | 1.2057 | 0.04859 | 0.0169 | 24.8137
15 | 1.1843 | 0.05723 | 0.0149 | 20.6937
15.5 | 1.1642 | 0.06676 | 0.0109 | 17.4386
16 | 1.1289 | 0.0803 | 0.0038 | 14.0585
16.5 | 1.049 | 0.10613 | -0.0122 | 9.8841
17 | 0.7907 | 0.20059 | -0.0594 | 3.9419
17.5 | 0.8061 | 0.20734 | -0.0635 | 3.8878
18 | 0.8202 | 0.21381 | -0.067 | 3.8361
18.5 | 0.8334 | 0.22268 | -0.072 | 3.7426
19 | 0.8441 | 0.23386 | -0.0785 | 3.6094

## 45. Re 1M Mach 0.25 (1)
BIGFOIL.COM POLAR EXPORT
NACA64-112 a=0.5
NACA64-112 a=0.5 |  |  |  | Cl Max: | 0.981 | at alpha= | 9.5 | deg
JavaFoil+Calcfoil stall+Eppler ext transition |  |  |  | L/D Max: | 79.23 | at alpha= | 3.5 | deg
Re: | 1000000 |  |  | Cd Min: | 0.00619 | at alpha= | 0 | deg
Mach: | 0.25 |  |  | Cl=0 at alpha= | -0.64516 | deg
|  |  |  | @ Cl=0.1, Cd= | 0.00619
|  |  |  | @ Cl=0.4, Cd= | 0.006294
|  |  |  | @ Cl=0.6, Cd= | 0.12669
alpha (deg) | Cl | Cd | Cm | Cl/Cd
-13 | -0.602 | 0.10196 | 0 | -5.901
-12.5 | -0.638 | 0.09791 | 0 | -6.519
-12 | -0.669 | 0.08832 | 0 | -7.569
-11.5 | -0.692 | 0.08264 | 0 | -8.376
-11 | -0.708 | 0.07678 | -0.001 | -9.224
-10.5 | -0.717 | 0.07058 | -0.001 | -10.157
-10 | -0.718 | 0.0668 | -0.001 | -10.752
-9.5 | -0.713 | 0.06102 | -0.001 | -11.688
-9 | -0.7 | 0.05738 | -0.002 | -12.199
-8.5 | -0.68 | 0.05222 | -0.002 | -13.018
-8 | -0.796 | 0.01323 | -0.005 | -60.136
-7.5 | -0.765 | 0.01149 | -0.005 | -66.559
-7 | -0.726 | 0.01215 | -0.006 | -59.755
-6.5 | -0.679 | 0.01152 | -0.006 | -58.982
-6 | -0.629 | 0.01096 | -0.007 | -57.406
-5.5 | -0.577 | 0.01055 | -0.007 | -54.704
-5 | -0.522 | 0.01019 | -0.008 | -51.229
-4.5 | -0.466 | 0.00985 | -0.009 | -47.248
-4 | -0.408 | 0.00955 | -0.009 | -42.701
-3.5 | -0.348 | 0.00926 | -0.01 | -37.626
-3 | -0.288 | 0.00903 | -0.01 | -31.909
-2.5 | -0.228 | 0.00628 | -0.011 | -36.272
-2 | -0.167 | 0.00627 | -0.011 | -26.561
-1.5 | -0.105 | 0.00624 | -0.012 | -16.885
-1 | -0.044 | 0.00624 | -0.012 | -7.034
-0.5 | 0.018 | 0.00621 | -0.013 | 2.846
0 | 0.079 | 0.00619 | -0.014 | 12.809
0.5 | 0.141 | 0.00619 | -0.014 | 22.751
1 | 0.203 | 0.00619 | -0.015 | 32.695
1.5 | 0.264 | 0.00621 | -0.015 | 42.504
2 | 0.325 | 0.00624 | -0.016 | 52.03
2.5 | 0.386 | 0.00628 | -0.016 | 61.438
3 | 0.446 | 0.00634 | -0.017 | 70.396
3.5 | 0.506 | 0.00639 | -0.018 | 79.23
4 | 0.564 | 0.00982 | -0.018 | 57.456
4.5 | 0.622 | 0.00972 | -0.019 | 63.989
5 | 0.677 | 0.01007 | -0.019 | 67.304
5.5 | 0.731 | 0.01131 | -0.02 | 64.626
6 | 0.781 | 0.01183 | -0.02 | 66.059
6.5 | 0.829 | 0.01244 | -0.021 | 66.653
7 | 0.873 | 0.01302 | -0.021 | 67.044
7.5 | 0.91 | 0.01378 | -0.022 | 66.018
8 | 0.941 | 0.01458 | -0.022 | 64.498
8.5 | 0.964 | 0.01556 | -0.023 | 61.939
9 | 0.98 | 0.01639 | -0.023 | 59.777
9.5 | 0.981 | 0.01817 | -0.023 | 53.981
10 | 0.825 | 0.06368 | -0.012 | 12.962
10.5 | 0.819 | 0.06954 | -0.012 | 11.782
11 | 0.807 | 0.07613 | -0.012 | 10.602
11.5 | 0.787 | 0.08268 | -0.012 | 9.519
12 | 0.76 | 0.08643 | -0.012 | 8.794
12.5 | 0.726 | 0.0939 | -0.012 | 7.727
13 | 0.685 | 0.10341 | -0.011 | 6.622
13.5 | 0.638 | 0.11162 | -0.011 | 5.714
14 | 0.586 | 0.12212 | -0.011 | 4.798
14.5 | 0.529 | 0.12669 | -0.012 | 4.178

## 46. Re 1M Mach 0.25 (2)
BIGFOIL.COM POLAR EXPORT
NACA64-112 a=0.5
NACA64-112 a=0.5 |  |  |  | Cl Max: | 1.1215 | at alpha= | 11.5 | deg
XFOIL ncrit=9 |  |  |  | L/D Max: | 79.6596 | at alpha= | 3.5 | deg
Re: | 1000000 |  |  | Cd Min: | 0.19806 | at alpha= | 16.5 | deg
Mach: | 0.25 |  |  | Cl=0 at alpha= | -0.64346 | deg
|  |  |  | @ Cl=0.1, Cd= | 0.0056662
|  |  |  | @ Cl=0.4, Cd= | 0.0058509
|  |  |  | @ Cl=0.6, Cd= | 0.0094252
alpha (deg) | Cl | Cd | Cm | Cl/Cd
-15 | -0.6494 | 0.17217 | 0.0292 | -3.7719
-14.5 | -0.6445 | 0.15975 | 0.0223 | -4.0344
-14 | -0.637 | 0.14935 | 0.0172 | -4.2651
-13.5 | -0.6276 | 0.14232 | 0.0138 | -4.4098
-13 | -0.6164 | 0.13471 | 0.0099 | -4.5758
-12.5 | -0.6399 | 0.11632 | 0.0012 | -5.5012
-12 | -0.6694 | 0.09872 | -0.0082 | -6.7808
-11.5 | -0.8698 | 0.04829 | -0.0397 | -18.012
-11 | -0.9037 | 0.03993 | -0.0411 | -22.6321
-10.5 | -0.923 | 0.03464 | -0.0381 | -26.6455
-10 | -0.9332 | 0.02965 | -0.0326 | -31.4739
-9.5 | -0.9151 | 0.02518 | -0.0293 | -36.3423
-9 | -0.8726 | 0.02173 | -0.0285 | -40.1565
-8.5 | -0.8427 | 0.01853 | -0.0243 | -45.4776
-8 | -0.8005 | 0.01672 | -0.0218 | -47.8768
-7.5 | -0.7529 | 0.01539 | -0.02 | -48.9214
-7 | -0.7027 | 0.01431 | -0.0185 | -49.1055
-6.5 | -0.6557 | 0.0127 | -0.0167 | -51.6299
-6 | -0.603 | 0.01182 | -0.0158 | -51.0152
-5.5 | -0.5483 | 0.01115 | -0.0151 | -49.1749
-5 | -0.4947 | 0.01027 | -0.0144 | -48.1694
-4.5 | -0.438 | 0.00978 | -0.0141 | -44.7853
-4 | -0.3815 | 0.00923 | -0.0138 | -41.3326
-3.5 | -0.3256 | 0.00855 | -0.0136 | -38.0819
-2.5 | -0.2198 | 0.0061 | -0.0133 | -36.0328
-2 | -0.1607 | 0.00593 | -0.0136 | -27.0995
-1.5 | -0.1015 | 0.00579 | -0.0138 | -17.5302
-1 | -0.0425 | 0.0057 | -0.014 | -7.4561
-0.5 | 0.0171 | 0.0057 | -0.0144 | 3
0 | 0.0772 | 0.00567 | -0.0149 | 13.6155
0.5 | 0.1371 | 0.00566 | -0.0153 | 24.2226
1 | 0.1968 | 0.00569 | -0.0156 | 34.587
1.5 | 0.2565 | 0.0057 | -0.016 | 45
2 | 0.316 | 0.00573 | -0.0163 | 55.1483
2.5 | 0.3751 | 0.0058 | -0.0164 | 64.6724
3 | 0.4338 | 0.00592 | -0.0165 | 73.277
3.5 | 0.4915 | 0.00617 | -0.0165 | 79.6596
4 | 0.5405 | 0.00759 | -0.0157 | 71.2121
4.5 | 0.5867 | 0.00921 | -0.0145 | 63.7025
5 | 0.638 | 0.01004 | -0.0134 | 63.5458
5.5 | 0.6902 | 0.01063 | -0.0123 | 64.9294
6 | 0.7394 | 0.0113 | -0.0106 | 65.4336
6.5 | 0.783 | 0.01207 | -0.0077 | 64.8716
7 | 0.8463 | 0.01308 | -0.0092 | 64.7018
7.5 | 0.895 | 0.01405 | -0.0079 | 63.7011
8 | 0.9357 | 0.01567 | -0.0054 | 59.7128
8.5 | 0.9785 | 0.01701 | -0.0032 | 57.525
9 | 1.0185 | 0.01842 | -0.0006 | 55.2932
9.5 | 1.0437 | 0.02085 | 0.0037 | 50.0576
10 | 1.071 | 0.02284 | 0.0077 | 46.8914
10.5 | 1.0934 | 0.02537 | 0.0115 | 43.0981
11 | 1.1105 | 0.02835 | 0.0149 | 39.1711
11.5 | 1.1215 | 0.03181 | 0.0177 | 35.2562
12 | 1.1083 | 0.03803 | 0.0201 | 29.1428
12.5 | 1.0835 | 0.04604 | 0.0205 | 23.5339
13 | 1.0577 | 0.05514 | 0.0183 | 19.1821
13.5 | 1.0253 | 0.06654 | 0.0132 | 15.4088
14 | 0.9845 | 0.08167 | 0.004 | 12.0546
14.5 | 0.937 | 0.10241 | -0.0098 | 9.1495
15 | 0.7598 | 0.16637 | -0.0421 | 4.5669
15.5 | 0.7681 | 0.17443 | -0.0461 | 4.4035
16 | 0.7769 | 0.18497 | -0.0514 | 4.2001
16.5 | 0.7836 | 0.19806 | -0.0586 | 3.9564

## 47. Re 1M Mach 0.50 (1)
BIGFOIL.COM POLAR EXPORT
NACA64-112 a=0.5
NACA64-112 a=0.5 |  |  |  | Cl Max: | 1.106 | at alpha= | 20 | deg
JavaFoil+Calcfoil stall+Eppler ext transition |  |  |  | L/D Max: | 77.358 | at alpha= | 3 | deg
Re: | 1000000 |  |  | Cd Min: | 0.00642 | at alpha= | -1 | deg
Mach: | 0.5 |  |  | Cl=0 at alpha= | -0.64493 | deg
|  |  |  | @ Cl=0.1, Cd= | 0.0064532
|  |  |  | @ Cl=0.4, Cd= | 0.0065935
|  |  |  | @ Cl=0.6, Cd= | 0.011007
alpha (deg) | Cl | Cd | Cm | Cl/Cd
-20 | -1.049 | 0.19877 | 0.004 | -5.277
-19.5 | -1.023 | 0.1921 | 0.004 | -5.323
-19 | -0.996 | 0.18927 | 0.004 | -5.265
-18.5 | -0.97 | 0.18139 | 0.004 | -5.349
-18 | -0.944 | 0.178 | 0.003 | -5.301
-17.5 | -0.915 | 0.17169 | 0.003 | -5.331
-17 | -0.889 | 0.20205 | 0.003 | -4.397
-16.5 | -0.862 | 0.1579 | 0.002 | -5.46
-16 | -0.836 | 0.15203 | 0.002 | -5.497
-15.5 | -0.808 | 0.15193 | 0.002 | -5.319
-15 | -0.78 | 0.14108 | 0.001 | -5.532
-14.5 | -0.754 | 0.13398 | 0.001 | -5.626
-14 | -0.727 | 0.12991 | 0.001 | -5.597
-13.5 | -0.7 | 0.12613 | 0.001 | -5.552
-13 | -0.672 | 0.12155 | 0 | -5.532
-12.5 | -0.645 | 0.11611 | 0 | -5.557
-12 | -0.618 | 0.11138 | 0 | -5.551
-11.5 | -0.591 | 0.10823 | -0.001 | -5.465
-11 | -0.565 | 0.10659 | -0.001 | -5.296
-10.5 | -0.537 | 0.10125 | -0.001 | -5.302
-10 | -0.51 | 0.09469 | -0.001 | -5.382
-9.5 | -0.483 | 0.08998 | -0.001 | -5.364
-9 | -0.456 | 0.08741 | -0.002 | -5.212
-8.5 | -0.429 | 0.08684 | -0.002 | -4.935
-8 | -0.401 | 0.06641 | -0.002 | -6.036
-7.5 | -0.374 | 0.05647 | -0.002 | -6.621
-7 | -0.511 | 0.05106 | -0.002 | -10.004
-6.5 | -0.544 | 0.04501 | -0.003 | -12.092
-6 | -0.651 | 0.01262 | -0.008 | -51.568
-5.5 | -0.619 | 0.01133 | -0.008 | -54.595
-5 | -0.57 | 0.01146 | -0.009 | -49.74
-4.5 | -0.513 | 0.01093 | -0.01 | -46.952
-4 | -0.452 | 0.01034 | -0.01 | -43.713
-3.5 | -0.388 | 0.00995 | -0.011 | -38.963
-3 | -0.321 | 0.0096 | -0.011 | -33.47
-2.5 | -0.254 | 0.00926 | -0.012 | -27.419
-2 | -0.186 | 0.0065 | -0.013 | -28.638
-1.5 | -0.118 | 0.00644 | -0.013 | -18.271
-1 | -0.049 | 0.00642 | -0.014 | -7.632
-0.5 | 0.02 | 0.00642 | -0.015 | 3.075
0 | 0.089 | 0.00645 | -0.015 | 13.755
0.5 | 0.158 | 0.00647 | -0.016 | 24.361
1 | 0.226 | 0.00649 | -0.016 | 34.868
1.5 | 0.295 | 0.00649 | -0.017 | 45.528
2 | 0.363 | 0.00655 | -0.018 | 55.378
2.5 | 0.431 | 0.00663 | -0.018 | 65.011
3 | 0.497 | 0.00643 | -0.019 | 77.358
3.5 | 0.562 | 0.01067 | -0.02 | 52.648
4 | 0.624 | 0.01122 | -0.02 | 55.618
4.5 | 0.683 | 0.01176 | -0.021 | 58.103
5 | 0.738 | 0.01239 | -0.021 | 59.568
5.5 | 0.787 | 0.0132 | -0.022 | 59.635
6 | 0.827 | 0.01415 | -0.022 | 58.464
6.5 | 0.853 | 0.01535 | -0.023 | 55.6
7 | 0.708 | 0.04795 | -0.011 | 14.759
7.5 | 0.623 | 0.05619 | -0.009 | 11.088
8 | 0.468 | 0.05872 | -0.011 | 7.971
8.5 | 0.494 | 0.08544 | -0.01 | 5.786
9 | 0.522 | 0.08725 | -0.011 | 5.979
9.5 | 0.548 | 0.09618 | -0.012 | 5.7
10 | 0.575 | 0.09891 | -0.012 | 5.811
10.5 | 0.601 | 0.10104 | -0.012 | 5.951
11 | 0.629 | 0.10569 | -0.013 | 5.948
11.5 | 0.655 | 0.10743 | -0.014 | 6.098
12 | 0.681 | 0.11074 | -0.014 | 6.154
12.5 | 0.708 | 0.11658 | -0.014 | 6.071
13 | 0.734 | 0.12203 | -0.015 | 6.016
13.5 | 0.762 | 0.13124 | -0.016 | 5.804
14 | 0.788 | 0.13498 | -0.016 | 5.836
14.5 | 0.814 | 0.13898 | -0.016 | 5.855
15 | 0.84 | 0.14284 | -0.017 | 5.881
15.5 | 0.868 | 0.15322 | -0.018 | 5.664
16 | 0.894 | 0.15904 | -0.018 | 5.619
16.5 | 0.919 | 0.16211 | -0.019 | 5.672
17 | 0.945 | 0.16759 | -0.019 | 5.642
17.5 | 0.974 | 0.17586 | -0.02 | 5.537
18 | 0.999 | 0.17354 | -0.021 | 5.758
18.5 | 1.025 | 0.17865 | -0.021 | 5.737
19 | 1.05 | 0.18488 | -0.021 | 5.681
19.5 | 1.076 | 0.19208 | -0.022 | 5.603
20 | 1.106 | 0.20267 | -0.023 | 5.455

## 48. Re 1M Mach 0.50 (2)
BIGFOIL.COM POLAR EXPORT
NACA64-112 a=0.5
NACA64-112 a=0.5 |  |  |  | Cl Max: | 0.9759 | at alpha= | 20 | deg
XFOIL ncrit=9 |  |  |  | L/D Max: | 78.0063 | at alpha= | 3 | deg
Re: | 1000000 |  |  | Cd Min: | 0.2833 | at alpha= | 20 | deg
Mach: | 0.5 |  |  | Cl=0 at alpha= | -0.64788 | deg
|  |  |  | @ Cl=0.1, Cd= | 0.00603
|  |  |  | @ Cl=0.4, Cd= | 0.0061664
|  |  |  | @ Cl=0.6, Cd= | 0.0098426
alpha (deg) | Cl | Cd | Cm | Cl/Cd
-20 | -0.8833 | 0.27513 | 0.0905 | -3.2105
-19.5 | -0.8623 | 0.26597 | 0.0844 | -3.2421
-19 | -0.8393 | 0.25803 | 0.08 | -3.2527
-18.5 | -0.817 | 0.25006 | 0.0749 | -3.2672
-18 | -0.7948 | 0.24164 | 0.0696 | -3.2892
-17.5 | -0.7738 | 0.2317 | 0.0634 | -3.3397
-17 | -0.7547 | 0.22212 | 0.0572 | -3.3977
-16.5 | -0.7328 | 0.21349 | 0.0529 | -3.4325
-16 | -0.7104 | 0.20621 | 0.0486 | -3.445
-15.5 | -0.6895 | 0.19768 | 0.0435 | -3.488
-15 | -0.6738 | 0.18713 | 0.0367 | -3.6007
-14.5 | -0.6572 | 0.17728 | 0.031 | -3.7071
-14 | -0.638 | 0.16887 | 0.0273 | -3.7781
-13.5 | -0.6176 | 0.16164 | 0.0233 | -3.8208
-13 | -0.6067 | 0.15063 | 0.0162 | -4.0278
-12.5 | -0.5941 | 0.14069 | 0.011 | -4.2228
-12 | -0.5803 | 0.13268 | 0.0077 | -4.3737
-11.5 | -0.5833 | 0.11937 | 0.0008 | -4.8865
-11 | -0.5773 | 0.10985 | -0.0044 | -5.2553
-10.5 | -0.5761 | 0.09962 | -0.0101 | -5.783
-10 | -0.5866 | 0.08717 | -0.0174 | -6.7294
-9.5 | -0.6045 | 0.07304 | -0.0267 | -8.2763
-9 | -0.6342 | 0.05669 | -0.0396 | -11.1872
-8.5 | -0.6612 | 0.04463 | -0.0502 | -14.8151
-8 | -0.6956 | 0.03733 | -0.0494 | -18.6338
-7.5 | -0.7256 | 0.0317 | -0.0432 | -22.8896
-7 | -0.7293 | 0.0254 | -0.0376 | -28.7126
-6.5 | -0.7046 | 0.01981 | -0.0326 | -35.5679
-6 | -0.6609 | 0.01608 | -0.0286 | -41.1007
-5.5 | -0.6073 | 0.01396 | -0.0253 | -43.5029
-5 | -0.5507 | 0.01243 | -0.0225 | -44.3041
-4.5 | -0.4934 | 0.01106 | -0.0201 | -44.6112
-4 | -0.43 | 0.01028 | -0.0187 | -41.8288
-3.5 | -0.3661 | 0.00954 | -0.0177 | -38.3753
-3 | -0.3022 | 0.00881 | -0.017 | -34.3019
-2.5 | -0.248 | 0.00684 | -0.0161 | -36.2573
-2 | -0.1833 | 0.00629 | -0.0158 | -29.1415
-1 | -0.0481 | 0.00606 | -0.016 | -7.9373
-0.5 | 0.0202 | 0.00603 | -0.0164 | 3.3499
0 | 0.0885 | 0.00603 | -0.0169 | 14.6766
0.5 | 0.1569 | 0.00603 | -0.0173 | 26.0199
1 | 0.2253 | 0.00604 | -0.0177 | 37.3013
1.5 | 0.2936 | 0.00608 | -0.018 | 48.2895
2 | 0.3619 | 0.00611 | -0.0182 | 59.2308
2.5 | 0.4294 | 0.00621 | -0.0181 | 69.1465
3 | 0.4969 | 0.00637 | -0.0178 | 78.0063
3.5 | 0.5522 | 0.00774 | -0.0163 | 71.3437
4 | 0.5986 | 0.00982 | -0.0138 | 60.9572
4.5 | 0.6561 | 0.01075 | -0.0117 | 61.0326
5 | 0.713 | 0.01163 | -0.0093 | 61.307
5.5 | 0.7644 | 0.01271 | -0.0057 | 60.1416
6 | 0.8026 | 0.01425 | -0.0003 | 56.3228
6.5 | 0.8323 | 0.01568 | 0.007 | 53.0804
7 | 0.8753 | 0.01811 | 0.0104 | 48.3324
7.5 | 0.9019 | 0.02127 | 0.0157 | 42.4024
8 | 0.9197 | 0.02612 | 0.0209 | 35.2106
8.5 | 0.9132 | 0.03244 | 0.0252 | 28.1504
9 | 0.893 | 0.03988 | 0.0268 | 22.3922
9.5 | 0.8653 | 0.04888 | 0.025 | 17.7025
10 | 0.8334 | 0.05979 | 0.0197 | 13.9388
10.5 | 0.8034 | 0.07272 | 0.011 | 11.0479
11 | 0.7749 | 0.08927 | -0.0005 | 8.6804
11.5 | 0.759 | 0.10415 | -0.0096 | 7.2876
12 | 0.7428 | 0.11869 | -0.0181 | 6.2583
12.5 | 0.7347 | 0.13259 | -0.0258 | 5.5411
13 | 0.733 | 0.14602 | -0.0331 | 5.0199
13.5 | 0.7392 | 0.15783 | -0.0395 | 4.6835
14 | 0.7493 | 0.16874 | -0.0454 | 4.4406
14.5 | 0.7616 | 0.17977 | -0.0514 | 4.2365
15 | 0.7803 | 0.18748 | -0.0553 | 4.162
15.5 | 0.7982 | 0.19722 | -0.0606 | 4.0473
16 | 0.8153 | 0.20722 | -0.0659 | 3.9345
16.5 | 0.8329 | 0.21743 | -0.0717 | 3.8307
17 | 0.8496 | 0.22892 | -0.0791 | 3.7113
17.5 | 0.8708 | 0.23765 | -0.0844 | 3.6642
18 | 0.8926 | 0.24528 | -0.089 | 3.6391
18.5 | 0.9146 | 0.25397 | -0.0935 | 3.6012
19 | 0.934 | 0.26384 | -0.0999 | 3.54
19.5 | 0.9543 | 0.27449 | -0.1065 | 3.4766
20 | 0.9759 | 0.2833 | -0.1121 | 3.4448

## 49. Re 2M Mach 0.00 (1)
BIGFOIL.COM POLAR EXPORT
NACA64-112 a=0.5
NACA64-112 a=0.5 |  |  |  | Cl Max: | 1.055 | at alpha= | 11 | deg
JavaFoil+Calcfoil stall+Eppler ext transition |  |  |  | L/D Max: | 87.119 | at alpha= | 3.5 | deg
Re: | 2000000 |  |  | Cd Min: | 0.00548 | at alpha= | -2 | deg
Mach: | 0 |  |  | Cl=0 at alpha= | -0.64407 | deg
|  |  |  | @ Cl=0.1, Cd= | 0.0055217
|  |  |  | @ Cl=0.4, Cd= | 0.0055945
|  |  |  | @ Cl=0.6, Cd= | 0.0087297
alpha (deg) | Cl | Cd | Cm | Cl/Cd
-15 | -0.736 | 0.11103 | 0.001 | -6.632
-14.5 | -0.751 | 0.1036 | 0.001 | -7.253
-14 | -0.765 | 0.09807 | 0.001 | -7.8
-13.5 | -0.776 | 0.09245 | 0 | -8.389
-13 | -0.783 | 0.087 | 0 | -8.999
-12.5 | -0.788 | 0.08179 | 0 | -9.63
-12 | -0.79 | 0.07642 | 0 | -10.332
-11.5 | -0.787 | 0.07152 | -0.001 | -11.01
-11 | -0.786 | 0.06422 | -0.001 | -12.245
-10.5 | -0.912 | 0.01652 | -0.002 | -55.185
-10 | -0.916 | 0.01361 | -0.002 | -67.355
-9.5 | -0.899 | 0.01274 | -0.003 | -70.56
-9 | -0.874 | 0.01112 | -0.003 | -78.581
-8.5 | -0.842 | 0.01158 | -0.004 | -72.667
-8 | -0.802 | 0.01105 | -0.005 | -72.541
-7.5 | -0.759 | 0.01061 | -0.005 | -71.519
-7 | -0.713 | 0.01015 | -0.006 | -70.258
-6.5 | -0.665 | 0.00973 | -0.006 | -68.286
-6 | -0.614 | 0.0094 | -0.007 | -65.365
-5.5 | -0.562 | 0.0091 | -0.007 | -61.727
-5 | -0.508 | 0.00881 | -0.008 | -57.591
-4.5 | -0.452 | 0.00861 | -0.008 | -52.48
-4 | -0.395 | 0.00836 | -0.009 | -47.306
-3.5 | -0.338 | 0.00817 | -0.009 | -41.325
-3 | -0.279 | 0.00792 | -0.01 | -35.257
-2.5 | -0.22 | 0.00553 | -0.01 | -39.875
-2 | -0.161 | 0.00548 | -0.011 | -29.417
-1.5 | -0.102 | 0.0055 | -0.011 | -18.559
-1 | -0.042 | 0.0055 | -0.012 | -7.723
-0.5 | 0.017 | 0.0055 | -0.013 | 3.11
0 | 0.077 | 0.00551 | -0.013 | 13.944
0.5 | 0.136 | 0.00554 | -0.014 | 24.61
1 | 0.196 | 0.00554 | -0.014 | 35.417
1.5 | 0.256 | 0.00556 | -0.015 | 45.991
2 | 0.315 | 0.00558 | -0.015 | 56.381
2.5 | 0.374 | 0.00559 | -0.016 | 66.799
3 | 0.432 | 0.0056 | -0.016 | 77.219
3.5 | 0.491 | 0.00563 | -0.017 | 87.119
4 | 0.547 | 0.00846 | -0.017 | 64.704
4.5 | 0.604 | 0.00875 | -0.018 | 68.981
5 | 0.659 | 0.00904 | -0.019 | 72.833
5.5 | 0.713 | 0.00934 | -0.019 | 76.331
6 | 0.764 | 0.00924 | -0.02 | 82.707
6.5 | 0.814 | 0.0096 | -0.02 | 84.822
7 | 0.861 | 0.01094 | -0.021 | 78.71
7.5 | 0.903 | 0.01143 | -0.021 | 78.969
8 | 0.94 | 0.01199 | -0.022 | 78.399
8.5 | 0.973 | 0.0126 | -0.022 | 77.228
9 | 1.001 | 0.01315 | -0.023 | 76.073
9.5 | 1.022 | 0.01404 | -0.023 | 72.804
10 | 1.04 | 0.01476 | -0.023 | 70.457
10.5 | 1.049 | 0.01614 | -0.024 | 65.014
11 | 1.055 | 0.0173 | -0.024 | 60.969
11.5 | 1.051 | 0.01917 | -0.024 | 54.836
12 | 1.028 | 0.02418 | -0.024 | 42.525
12.5 | 0.893 | 0.07487 | -0.016 | 11.922
13 | 0.878 | 0.08357 | -0.015 | 10.51
13.5 | 0.865 | 0.09119 | -0.015 | 9.481
14 | 0.85 | 0.09584 | -0.015 | 8.874
14.5 | 0.834 | 0.10301 | -0.014 | 8.095
15 | 0.814 | 0.1118 | -0.014 | 7.281
15.5 | 0.794 | 0.11604 | -0.014 | 6.845
16 | 0.772 | 0.12673 | -0.014 | 6.093

## 50. Re 2M Mach 0.00 (2)
BIGFOIL.COM POLAR EXPORT
NACA64-112 a=0.5
NACA64-112 a=0.5 |  |  |  | Cl Max: | 1.4367 | at alpha= | 17 | deg
XFOIL ncrit=9 |  |  |  | L/D Max: | 84.3412 | at alpha= | 8 | deg
Re: | 2000000 |  |  | Cd Min: | 0.14312 | at alpha= | 20 | deg
Mach: | 0 |  |  | Cl=0 at alpha= | -0.64783 | deg
|  |  |  | @ Cl=0.1, Cd= | 0.0046157
|  |  |  | @ Cl=0.4, Cd= | 0.0050519
|  |  |  | @ Cl=0.6, Cd= | 0.0082561
alpha (deg) | Cl | Cd | Cm | Cl/Cd
-18 | -1.1996 | 0.08326 | -0.0146 | -14.4079
-17.5 | -1.2632 | 0.06383 | -0.0268 | -19.7901
-17 | -1.2895 | 0.05319 | -0.0324 | -24.2433
-16.5 | -1.3071 | 0.04497 | -0.0356 | -29.066
-16 | -1.3054 | 0.03976 | -0.0369 | -32.832
-15.5 | -1.3041 | 0.03501 | -0.0371 | -37.2494
-15 | -1.3044 | 0.03063 | -0.036 | -42.5857
-14.5 | -1.2922 | 0.02777 | -0.0342 | -46.5322
-14 | -1.2769 | 0.02546 | -0.0317 | -50.1532
-13.5 | -1.2592 | 0.02362 | -0.0285 | -53.3108
-13 | -1.24 | 0.02213 | -0.0243 | -56.0325
-12.5 | -1.2198 | 0.01966 | -0.0207 | -62.0448
-12 | -1.1837 | 0.01813 | -0.0188 | -65.2896
-11.5 | -1.1403 | 0.01711 | -0.0177 | -66.6452
-11 | -1.0951 | 0.01611 | -0.0169 | -67.9764
-10.5 | -1.0429 | 0.0152 | -0.0173 | -68.6118
-10 | -1.0015 | 0.01451 | -0.015 | -69.0214
-9.5 | -0.9532 | 0.01397 | -0.0141 | -68.2319
-9 | -0.9105 | 0.01249 | -0.0125 | -72.8983
-8.5 | -0.8598 | 0.01187 | -0.0121 | -72.4347
-8 | -0.8081 | 0.0113 | -0.0117 | -71.5133
-7.5 | -0.7554 | 0.0108 | -0.0115 | -69.9444
-7 | -0.7037 | 0.01009 | -0.0111 | -69.7423
-6.5 | -0.6501 | 0.0096 | -0.011 | -67.7188
-6 | -0.5954 | 0.00923 | -0.0111 | -64.507
-5.5 | -0.541 | 0.00875 | -0.0111 | -61.8286
-5 | -0.4855 | 0.00843 | -0.0112 | -57.5919
-4.5 | -0.4298 | 0.00807 | -0.0114 | -53.259
-4 | -0.3737 | 0.00778 | -0.0117 | -48.0334
-3.5 | -0.318 | 0.00739 | -0.0119 | -43.0311
-3 | -0.2632 | 0.00677 | -0.0121 | -38.8774
-2.5 | -0.2106 | 0.00568 | -0.0123 | -37.0775
-2 | -0.1555 | 0.00505 | -0.0126 | -30.7921
-1.5 | -0.098 | 0.0049 | -0.0131 | -20
-1 | -0.0405 | 0.00477 | -0.0135 | -8.4906
-0.5 | 0.017 | 0.00468 | -0.0139 | 3.6325
0 | 0.075 | 0.00462 | -0.0144 | 16.2338
0.5 | 0.1331 | 0.00461 | -0.0149 | 28.872
1 | 0.1911 | 0.00463 | -0.0154 | 41.2743
1.5 | 0.249 | 0.00467 | -0.0159 | 53.3191
2 | 0.3065 | 0.00475 | -0.0163 | 64.5263
2.5 | 0.3635 | 0.00491 | -0.0167 | 74.0326
3 | 0.4201 | 0.00513 | -0.0171 | 81.8908
3.5 | 0.472 | 0.00612 | -0.017 | 77.1242
4 | 0.5223 | 0.00729 | -0.0168 | 71.6461
4.5 | 0.5747 | 0.00803 | -0.0167 | 71.5691
5 | 0.6284 | 0.00851 | -0.0166 | 73.8425
5.5 | 0.6824 | 0.00888 | -0.0165 | 76.8468
6.5 | 0.7882 | 0.00969 | -0.016 | 81.3416
7 | 0.8386 | 0.01026 | -0.0153 | 81.7349
7.5 | 0.8882 | 0.01062 | -0.0143 | 83.6347
8 | 0.9345 | 0.01108 | -0.0127 | 84.3412
8.5 | 0.9904 | 0.01191 | -0.0136 | 83.157
9 | 1.0406 | 0.01249 | -0.0132 | 83.3147
9.5 | 1.0893 | 0.01317 | -0.0126 | 82.7107
10 | 1.1309 | 0.01442 | -0.011 | 78.4258
10.5 | 1.1768 | 0.01514 | -0.01 | 77.7279
11 | 1.2192 | 0.01604 | -0.0086 | 76.01
11.5 | 1.2596 | 0.01695 | -0.0069 | 74.3127
12 | 1.2941 | 0.01798 | -0.0043 | 71.9744
12.5 | 1.3044 | 0.01998 | 0.0014 | 65.2853
13 | 1.3296 | 0.02142 | 0.0044 | 62.0728
13.5 | 1.3538 | 0.02308 | 0.007 | 58.6568
14 | 1.3757 | 0.02505 | 0.0093 | 54.9182
14.5 | 1.3963 | 0.02728 | 0.0113 | 51.184
15 | 1.4081 | 0.0304 | 0.0132 | 46.3191
15.5 | 1.4238 | 0.0334 | 0.0144 | 42.6287
16 | 1.4356 | 0.03696 | 0.0151 | 38.842
16.5 | 1.4358 | 0.04191 | 0.0154 | 34.2591
17 | 1.4367 | 0.04717 | 0.0149 | 30.4579
17.5 | 1.4161 | 0.05565 | 0.0128 | 25.4465
18 | 1.3953 | 0.06515 | 0.0093 | 21.4167
18.5 | 1.3314 | 0.08302 | 0.0003 | 16.0371
19 | 1.2885 | 0.09975 | -0.0094 | 12.9173
19.5 | 1.2578 | 0.11542 | -0.0189 | 10.8976
20 | 1.1786 | 0.14312 | -0.036 | 8.235

## 51. Re 2M Mach 0.10 (1)
BIGFOIL.COM POLAR EXPORT
NACA64-112 a=0.5
NACA64-112 a=0.5 |  |  |  | Cl Max: | 1.044 | at alpha= | 11 | deg
JavaFoil+Calcfoil stall+Eppler ext transition |  |  |  | L/D Max: | 87.005 | at alpha= | 3.5 | deg
Re: | 2000000 |  |  | Cd Min: | 0.00549 | at alpha= | -1.5 | deg
Mach: | 0.1 |  |  | Cl=0 at alpha= | -0.64167 | deg
|  |  |  | @ Cl=0.1, Cd= | 0.0055153
|  |  |  | @ Cl=0.4, Cd= | 0.00559
|  |  |  | @ Cl=0.6, Cd= | 0.0087968
alpha (deg) | Cl | Cd | Cm | Cl/Cd
-15 | -0.703 | 0.11335 | 0.001 | -6.205
-14.5 | -0.722 | 0.10704 | 0.001 | -6.749
-14 | -0.74 | 0.09917 | 0.001 | -7.458
-13.5 | -0.754 | 0.09307 | 0 | -8.099
-13 | -0.765 | 0.08698 | 0 | -8.794
-12.5 | -0.772 | 0.0836 | 0 | -9.237
-12 | -0.777 | 0.0777 | 0 | -9.995
-11.5 | -0.777 | 0.07217 | -0.001 | -10.772
-11 | -0.777 | 0.06618 | -0.001 | -11.736
-10.5 | -0.778 | 0.05687 | -0.001 | -13.688
-10 | -0.911 | 0.01387 | -0.002 | -65.663
-9.5 | -0.896 | 0.0129 | -0.003 | -69.45
-9 | -0.872 | 0.01229 | -0.003 | -70.982
-8.5 | -0.842 | 0.01175 | -0.004 | -71.68
-8 | -0.803 | 0.01117 | -0.005 | -71.924
-7.5 | -0.761 | 0.01069 | -0.005 | -71.178
-7 | -0.715 | 0.01018 | -0.006 | -70.239
-6.5 | -0.667 | 0.00983 | -0.006 | -67.854
-6 | -0.617 | 0.00941 | -0.007 | -65.527
-5.5 | -0.564 | 0.00916 | -0.007 | -61.551
-5 | -0.51 | 0.00887 | -0.008 | -57.457
-4.5 | -0.454 | 0.00862 | -0.008 | -52.673
-4 | -0.397 | 0.0084 | -0.009 | -47.27
-3.5 | -0.339 | 0.00817 | -0.009 | -41.537
-3 | -0.281 | 0.00797 | -0.01 | -35.218
-2.5 | -0.222 | 0.00553 | -0.01 | -40.095
-2 | -0.162 | 0.00551 | -0.011 | -29.436
-1.5 | -0.102 | 0.00549 | -0.012 | -18.666
-1 | -0.043 | 0.0055 | -0.012 | -7.762
-0.5 | 0.017 | 0.0055 | -0.013 | 3.127
0 | 0.077 | 0.0055 | -0.013 | 14.022
0.5 | 0.137 | 0.00554 | -0.014 | 24.765
1 | 0.197 | 0.00556 | -0.014 | 35.418
1.5 | 0.257 | 0.00556 | -0.015 | 46.244
2 | 0.316 | 0.00557 | -0.015 | 56.724
2.5 | 0.375 | 0.00559 | -0.016 | 67.144
3 | 0.434 | 0.00559 | -0.017 | 77.696
3.5 | 0.493 | 0.00567 | -0.017 | 87.005
4 | 0.55 | 0.00852 | -0.018 | 64.536
4.5 | 0.606 | 0.00883 | -0.018 | 68.683
5 | 0.662 | 0.00906 | -0.019 | 73.053
5.5 | 0.716 | 0.00943 | -0.019 | 75.857
6 | 0.768 | 0.00931 | -0.02 | 82.459
6.5 | 0.817 | 0.00962 | -0.02 | 85.02
7 | 0.864 | 0.01104 | -0.021 | 78.296
7.5 | 0.905 | 0.01152 | -0.021 | 78.574
8 | 0.942 | 0.01211 | -0.022 | 77.777
8.5 | 0.973 | 0.01273 | -0.022 | 76.42
9 | 1 | 0.0133 | -0.023 | 75.2
9.5 | 1.02 | 0.01414 | -0.023 | 72.184
10 | 1.035 | 0.01503 | -0.024 | 68.896
10.5 | 1.042 | 0.01646 | -0.024 | 63.304
11 | 1.044 | 0.0178 | -0.024 | 58.655
11.5 | 1.033 | 0.02038 | -0.024 | 50.719
12 | 0.898 | 0.06427 | -0.018 | 13.964
12.5 | 0.871 | 0.0787 | -0.015 | 11.071
13 | 0.857 | 0.08568 | -0.014 | 9.997
13.5 | 0.841 | 0.09303 | -0.014 | 9.038
14 | 0.823 | 0.09833 | -0.014 | 8.375
14.5 | 0.803 | 0.10524 | -0.014 | 7.626
15 | 0.78 | 0.11159 | -0.014 | 6.99
15.5 | 0.756 | 0.1188 | -0.014 | 6.367
16 | 0.731 | 0.125 | -0.014 | 5.845

## 52. Re 2M Mach 0.10 (2)
BIGFOIL.COM POLAR EXPORT
NACA64-112 a=0.5
NACA64-112 a=0.5 |  |  |  | Cl Max: | 1.4138 | at alpha= | 16 | deg
XFOIL ncrit=9 |  |  |  | L/D Max: | 83.5022 | at alpha= | 8 | deg
Re: | 2000000 |  |  | Cd Min: | 0.24401 | at alpha= | -20 | deg
Mach: | 0.1 |  |  | Cl=0 at alpha= | -0.64792 | deg
|  |  |  | @ Cl=0.1, Cd= | 0.0046258
|  |  |  | @ Cl=0.4, Cd= | 0.0050586
|  |  |  | @ Cl=0.6, Cd= | 0.0082715
alpha (deg) | Cl | Cd | Cm | Cl/Cd
-20 | -0.7956 | 0.24401 | 0.0712 | -3.2605
-19.5 | -0.779 | 0.23716 | 0.0668 | -3.2847
-19 | -0.7647 | 0.22739 | 0.0616 | -3.3629
-17 | -1.1966 | 0.06955 | -0.0244 | -17.2049
-16.5 | -1.2444 | 0.05494 | -0.0328 | -22.6502
-16 | -1.2526 | 0.04755 | -0.0361 | -26.3428
-15.5 | -1.2625 | 0.04075 | -0.0382 | -30.9816
-15 | -1.2754 | 0.03448 | -0.0385 | -36.9896
-14.5 | -1.2679 | 0.0308 | -0.0375 | -41.1656
-14 | -1.2578 | 0.02773 | -0.0354 | -45.3588
-13.5 | -1.2441 | 0.02531 | -0.0326 | -49.1545
-13 | -1.2296 | 0.02331 | -0.0285 | -52.7499
-12.5 | -1.2005 | 0.0223 | -0.0253 | -53.8341
-12 | -1.1859 | 0.01893 | -0.021 | -62.6466
-11.5 | -1.1444 | 0.01772 | -0.0195 | -64.5824
-11 | -1.0997 | 0.01664 | -0.0184 | -66.0877
-10.5 | -1.0474 | 0.01564 | -0.0187 | -66.9693
-10 | -1.0067 | 0.01486 | -0.0162 | -67.7456
-9.5 | -0.9588 | 0.01421 | -0.015 | -67.4736
-9 | -0.9154 | 0.01277 | -0.0134 | -71.6836
-8.5 | -0.8651 | 0.01204 | -0.0128 | -71.8522
-8 | -0.8131 | 0.01145 | -0.0123 | -71.0131
-7.5 | -0.7601 | 0.01091 | -0.012 | -69.67
-7 | -0.7077 | 0.01023 | -0.0116 | -69.1789
-6.5 | -0.6541 | 0.00967 | -0.0114 | -67.6422
-6 | -0.5991 | 0.00928 | -0.0114 | -64.5582
-5.5 | -0.5442 | 0.00881 | -0.0113 | -61.7707
-5 | -0.4884 | 0.00846 | -0.0114 | -57.7305
-4.5 | -0.4324 | 0.0081 | -0.0116 | -53.3827
-4 | -0.3759 | 0.00781 | -0.0118 | -48.1306
-3.5 | -0.3198 | 0.00742 | -0.012 | -43.0997
-3 | -0.2646 | 0.00681 | -0.0122 | -38.8546
-2.5 | -0.2116 | 0.00573 | -0.0124 | -36.9284
-2 | -0.1565 | 0.00506 | -0.0127 | -30.9289
-1.5 | -0.0986 | 0.00491 | -0.0131 | -20.0815
-1 | -0.0407 | 0.00478 | -0.0136 | -8.5146
-0.5 | 0.0171 | 0.00468 | -0.014 | 3.6538
0 | 0.0755 | 0.00463 | -0.0145 | 16.3067
0.5 | 0.1339 | 0.00462 | -0.015 | 28.9827
1 | 0.1923 | 0.00463 | -0.0155 | 41.5335
1.5 | 0.2504 | 0.00468 | -0.016 | 53.5043
2 | 0.3083 | 0.00477 | -0.0164 | 64.6331
2.5 | 0.3657 | 0.00492 | -0.0168 | 74.3293
3 | 0.4226 | 0.00515 | -0.0171 | 82.0583
3.5 | 0.4746 | 0.00618 | -0.017 | 76.7961
4 | 0.5251 | 0.00735 | -0.0168 | 71.4422
4.5 | 0.578 | 0.00808 | -0.0166 | 71.5347
5 | 0.632 | 0.00855 | -0.0165 | 73.9181
5.5 | 0.6864 | 0.00893 | -0.0164 | 76.8645
6 | 0.7398 | 0.00938 | -0.0162 | 78.8699
6.5 | 0.7929 | 0.00976 | -0.0158 | 81.2398
7 | 0.8437 | 0.01032 | -0.015 | 81.7539
7.5 | 0.8934 | 0.01071 | -0.014 | 83.4174
8 | 0.9394 | 0.01125 | -0.0122 | 83.5022
8.5 | 0.996 | 0.01204 | -0.0131 | 82.7243
9 | 1.0463 | 0.01266 | -0.0125 | 82.6461
9.5 | 1.0946 | 0.0134 | -0.0117 | 81.6866
10 | 1.1364 | 0.01465 | -0.01 | 77.57
10.5 | 1.1816 | 0.01545 | -0.0087 | 76.479
11 | 1.223 | 0.01643 | -0.0069 | 74.437
11.5 | 1.2623 | 0.01741 | -0.0049 | 72.5043
12 | 1.2892 | 0.01862 | -0.001 | 69.2374
12.5 | 1.298 | 0.02093 | 0.0045 | 62.0162
13 | 1.3252 | 0.02239 | 0.0071 | 59.1871
13.5 | 1.3478 | 0.02434 | 0.0097 | 55.3739
14 | 1.3679 | 0.02662 | 0.012 | 51.3862
14.5 | 1.3869 | 0.02916 | 0.0138 | 47.5617
15 | 1.3951 | 0.03283 | 0.0155 | 42.4947
15.5 | 1.4081 | 0.03631 | 0.0164 | 38.78
16 | 1.4138 | 0.04074 | 0.0169 | 34.703
16.5 | 1.4075 | 0.04681 | 0.0164 | 30.0684
17 | 1.397 | 0.05403 | 0.0147 | 25.856
17.5 | 1.356 | 0.06639 | 0.0099 | 20.4248
18 | 1.3249 | 0.07892 | 0.0037 | 16.7879
18.5 | 1.2597 | 0.09973 | -0.0086 | 12.6311
19 | 1.2191 | 0.1178 | -0.0197 | 10.3489
19.5 | 1.1718 | 0.13824 | -0.0322 | 8.4766

## 53. Re 2M Mach 0.25 (1)
BIGFOIL.COM POLAR EXPORT
NACA64-112 a=0.5
NACA64-112 a=0.5 |  |  |  | Cl Max: | 0.995 | at alpha= | 9.5 | deg
JavaFoil+Calcfoil stall+Eppler ext transition |  |  |  | L/D Max: | 88.614 | at alpha= | 3.5 | deg
Re: | 2000000 |  |  | Cd Min: | 0.00552 | at alpha= | -1.5 | deg
Mach: | 0.25 |  |  | Cl=0 at alpha= | -0.64516 | deg
|  |  |  | @ Cl=0.1, Cd= | 0.0055635
|  |  |  | @ Cl=0.4, Cd= | 0.005657
|  |  |  | @ Cl=0.6, Cd= | 0.11738
alpha (deg) | Cl | Cd | Cm | Cl/Cd
-14 | -0.512 | 0.10902 | 0.001 | -4.696
-13.5 | -0.56 | 0.10351 | 0 | -5.41
-13 | -0.603 | 0.09676 | 0 | -6.227
-12.5 | -0.639 | 0.09098 | 0 | -7.025
-12 | -0.67 | 0.0839 | 0 | -7.983
-11.5 | -0.694 | 0.07765 | 0 | -8.935
-11 | -0.71 | 0.07155 | -0.001 | -9.924
-10.5 | -0.719 | 0.06664 | -0.001 | -10.793
-10 | -0.722 | 0.06189 | -0.001 | -11.669
-9.5 | -0.849 | 0.01599 | -0.003 | -53.13
-9 | -0.855 | 0.01324 | -0.004 | -64.608
-8.5 | -0.835 | 0.01226 | -0.004 | -68.147
-8 | -0.807 | 0.01183 | -0.005 | -68.227
-7.5 | -0.769 | 0.01118 | -0.005 | -68.745
-7 | -0.726 | 0.01067 | -0.006 | -68.019
-6.5 | -0.679 | 0.01015 | -0.006 | -66.913
-6 | -0.629 | 0.00974 | -0.007 | -64.633
-5.5 | -0.577 | 0.00939 | -0.007 | -61.474
-5 | -0.522 | 0.00908 | -0.008 | -57.51
-4.5 | -0.466 | 0.00877 | -0.009 | -53.087
-4 | -0.408 | 0.00851 | -0.009 | -47.914
-3.5 | -0.348 | 0.00831 | -0.01 | -41.953
-3 | -0.288 | 0.00805 | -0.01 | -35.824
-2.5 | -0.228 | 0.00557 | -0.011 | -40.886
-2 | -0.167 | 0.00556 | -0.011 | -29.941
-1.5 | -0.105 | 0.00552 | -0.012 | -19.076
-1 | -0.044 | 0.00553 | -0.012 | -7.936
-0.5 | 0.018 | 0.00555 | -0.013 | 3.184
0 | 0.079 | 0.00555 | -0.014 | 14.282
0.5 | 0.141 | 0.00559 | -0.014 | 25.23
1 | 0.203 | 0.00559 | -0.015 | 36.239
1.5 | 0.264 | 0.00561 | -0.015 | 47.035
2 | 0.325 | 0.00563 | -0.016 | 57.66
2.5 | 0.386 | 0.00565 | -0.016 | 68.245
3 | 0.446 | 0.00568 | -0.017 | 78.593
3.5 | 0.506 | 0.00571 | -0.018 | 88.614
4 | 0.565 | 0.00872 | -0.018 | 64.717
4.5 | 0.622 | 0.00902 | -0.019 | 68.995
5 | 0.678 | 0.00937 | -0.019 | 72.398
5.5 | 0.733 | 0.00924 | -0.02 | 79.306
6 | 0.784 | 0.00915 | -0.02 | 85.698
6.5 | 0.833 | 0.01097 | -0.021 | 75.895
7 | 0.878 | 0.01147 | -0.021 | 76.541
7.5 | 0.915 | 0.01207 | -0.022 | 75.83
8 | 0.946 | 0.01275 | -0.022 | 74.199
8.5 | 0.97 | 0.01357 | -0.023 | 71.503
9 | 0.988 | 0.01427 | -0.023 | 69.196
9.5 | 0.995 | 0.01534 | -0.024 | 64.875
10 | 0.994 | 0.01659 | -0.024 | 59.883
10.5 | 0.945 | 0.02459 | -0.023 | 38.418
11 | 0.812 | 0.06985 | -0.014 | 11.631
11.5 | 0.79 | 0.07696 | -0.013 | 10.264
12 | 0.762 | 0.08133 | -0.013 | 9.37
12.5 | 0.727 | 0.0888 | -0.013 | 8.19
13 | 0.686 | 0.09529 | -0.013 | 7.199
13.5 | 0.639 | 0.10438 | -0.013 | 6.121
14 | 0.587 | 0.11094 | -0.013 | 5.289
14.5 | 0.53 | 0.11738 | -0.013 | 4.517

## 54. Re 2M Mach 0.25 (2)
BIGFOIL.COM POLAR EXPORT
NACA64-112 a=0.5
NACA64-112 a=0.5 |  |  |  | Cl Max: | 1.2619 | at alpha= | 13.5 | deg
XFOIL ncrit=9 |  |  |  | L/D Max: | 82.8463 | at alpha= | 3 | deg
Re: | 2000000 |  |  | Cd Min: | 0.22591 | at alpha= | 18.5 | deg
Mach: | 0.25 |  |  | Cl=0 at alpha= | -0.64883 | deg
|  |  |  | @ Cl=0.1, Cd= | 0.0047027
|  |  |  | @ Cl=0.4, Cd= | 0.0050889
|  |  |  | @ Cl=0.6, Cd= | 0.0083751
alpha (deg) | Cl | Cd | Cm | Cl/Cd
-16.5 | -0.7087 | 0.18838 | 0.0407 | -3.7621
-16 | -0.6889 | 0.18308 | 0.037 | -3.7628
-15.5 | -0.6753 | 0.17484 | 0.0324 | -3.8624
-15 | -0.6711 | 0.16328 | 0.0267 | -4.1101
-14.5 | -0.7836 | 0.12052 | 0.0056 | -6.5018
-14 | -0.9635 | 0.07037 | -0.0252 | -13.6919
-13.5 | -1.0044 | 0.05536 | -0.0356 | -18.1431
-13 | -1.0479 | 0.0434 | -0.0418 | -24.1452
-12.5 | -1.0728 | 0.03563 | -0.043 | -30.1095
-12 | -1.0887 | 0.02995 | -0.0409 | -36.3506
-11.5 | -1.1123 | 0.02481 | -0.0348 | -44.8327
-11 | -1.1027 | 0.02151 | -0.0294 | -51.2645
-10.5 | -1.0623 | 0.0195 | -0.0275 | -54.4769
-10 | -1.0247 | 0.01787 | -0.0241 | -57.3419
-9 | -0.9347 | 0.01519 | -0.0195 | -61.5339
-8.5 | -0.8908 | 0.01339 | -0.0172 | -66.5273
-8 | -0.8389 | 0.01243 | -0.016 | -67.4899
-7.5 | -0.7849 | 0.01166 | -0.015 | -67.3156
-7 | -0.7298 | 0.01099 | -0.0143 | -66.4058
-6.5 | -0.6759 | 0.01011 | -0.0134 | -66.8546
-6 | -0.6192 | 0.00959 | -0.013 | -64.5673
-5.5 | -0.5617 | 0.00918 | -0.0128 | -61.1874
-5 | -0.5047 | 0.00864 | -0.0126 | -58.4144
-4.5 | -0.4463 | 0.00833 | -0.0126 | -53.5774
-3.5 | -0.3296 | 0.00761 | -0.0127 | -43.3114
-3 | -0.2723 | 0.00703 | -0.0128 | -38.734
-2.5 | -0.2174 | 0.00597 | -0.013 | -36.4154
-2 | -0.1614 | 0.00514 | -0.0132 | -31.4008
-1.5 | -0.1018 | 0.00499 | -0.0136 | -20.4008
-1 | -0.042 | 0.00484 | -0.014 | -8.6777
-0.5 | 0.0178 | 0.00473 | -0.0145 | 3.7632
0 | 0.078 | 0.00471 | -0.015 | 16.5605
0.5 | 0.1384 | 0.00469 | -0.0155 | 29.5096
1 | 0.1987 | 0.0047 | -0.016 | 42.2766
1.5 | 0.2587 | 0.00475 | -0.0165 | 54.4632
2 | 0.3185 | 0.00484 | -0.0169 | 65.8058
2.5 | 0.378 | 0.00498 | -0.0172 | 75.9036
3 | 0.4366 | 0.00527 | -0.0175 | 82.8463
3.5 | 0.4887 | 0.00652 | -0.0172 | 74.954
4 | 0.5409 | 0.00765 | -0.0168 | 70.7059
4.5 | 0.5957 | 0.00834 | -0.0165 | 71.4269
5 | 0.652 | 0.0088 | -0.0162 | 74.0909
5.5 | 0.7081 | 0.00923 | -0.0158 | 76.7172
6 | 0.7638 | 0.00965 | -0.0153 | 79.1503
6.5 | 0.817 | 0.01031 | -0.0144 | 79.2435
7 | 0.8707 | 0.01075 | -0.0134 | 80.9953
7.5 | 0.9209 | 0.01132 | -0.0117 | 81.3516
8 | 0.9666 | 0.01213 | -0.0092 | 79.6867
8.5 | 1.0243 | 0.01295 | -0.0094 | 79.0965
9 | 1.0738 | 0.01383 | -0.0079 | 77.6428
9.5 | 1.1142 | 0.01532 | -0.0051 | 72.7285
10 | 1.1561 | 0.01652 | -0.0025 | 69.9818
10.5 | 1.1913 | 0.01781 | 0.0011 | 66.8894
11 | 1.2152 | 0.01936 | 0.006 | 62.7686
11.5 | 1.231 | 0.02177 | 0.0108 | 56.5457
12 | 1.2419 | 0.02491 | 0.0149 | 49.8555
12.5 | 1.2543 | 0.02822 | 0.018 | 44.4472
13 | 1.2607 | 0.03233 | 0.0205 | 38.9947
13.5 | 1.2619 | 0.03727 | 0.0219 | 33.8583
14 | 1.2549 | 0.04344 | 0.0221 | 28.8881
14.5 | 1.2457 | 0.05048 | 0.0208 | 24.6771
15 | 1.2084 | 0.06202 | 0.0163 | 19.484
15.5 | 1.1744 | 0.07509 | 0.0093 | 15.6399
16 | 1.1243 | 0.09351 | -0.0025 | 12.0233
16.5 | 1.0325 | 0.12411 | -0.0217 | 8.3192
17.5 | 0.8331 | 0.20383 | -0.0653 | 4.0872
18 | 0.8383 | 0.21643 | -0.0716 | 3.8733
18.5 | 0.8509 | 0.22591 | -0.0769 | 3.7665

## 55. Re 2M Mach 0.50 (1)
BIGFOIL.COM POLAR EXPORT
NACA64-112 a=0.5
NACA64-112 a=0.5 |  |  |  | Cl Max: | 1.107 | at alpha= | 20 | deg
JavaFoil+Calcfoil stall+Eppler ext transition |  |  |  | L/D Max: | 83.76 | at alpha= | 3 | deg
Re: | 2000000 |  |  | Cd Min: | 0.00567 | at alpha= | -1 | deg
Mach: | 0.5 |  |  | Cl=0 at alpha= | -0.64493 | deg
|  |  |  | @ Cl=0.1, Cd= | 0.0057248
|  |  |  | @ Cl=0.4, Cd= | 0.0058818
|  |  |  | @ Cl=0.6, Cd= | 0.0090525
alpha (deg) | Cl | Cd | Cm | Cl/Cd
-20 | -1.05 | 0.17967 | 0.004 | -5.846
-19.5 | -1.024 | 0.17334 | 0.004 | -5.905
-19 | -0.997 | 0.16677 | 0.004 | -5.978
-18.5 | -0.971 | 0.16237 | 0.004 | -5.978
-18 | -0.945 | 0.15739 | 0.003 | -6.006
-17.5 | -0.916 | 0.15489 | 0.003 | -5.915
-17 | -0.889 | 0.17047 | 0.003 | -5.213
-16.5 | -0.862 | 0.14146 | 0.002 | -6.096
-16 | -0.836 | 0.13701 | 0.002 | -6.101
-15.5 | -0.809 | 0.13388 | 0.002 | -6.044
-15 | -0.781 | 0.126 | 0.001 | -6.198
-14.5 | -0.754 | 0.1199 | 0.001 | -6.288
-14 | -0.727 | 0.11607 | 0.001 | -6.266
-13.5 | -0.701 | 0.11236 | 0.001 | -6.235
-13 | -0.673 | 0.10807 | 0 | -6.228
-12.5 | -0.645 | 0.10315 | 0 | -6.258
-12 | -0.619 | 0.09968 | 0 | -6.206
-11.5 | -0.592 | 0.09684 | -0.001 | -6.11
-11 | -0.565 | 0.0956 | -0.001 | -5.909
-10.5 | -0.537 | 0.09074 | -0.001 | -5.922
-10 | -0.51 | 0.08344 | -0.001 | -6.112
-9.5 | -0.483 | 0.08074 | -0.002 | -5.982
-9 | -0.456 | 0.0775 | -0.002 | -5.882
-8.5 | -0.429 | 0.05515 | -0.002 | -7.787
-8 | -0.401 | 0.06146 | -0.002 | -6.528
-7.5 | -0.374 | 0.05201 | -0.003 | -7.197
-7 | -0.512 | 0.04803 | -0.003 | -10.653
-6.5 | -0.668 | 0.0121 | -0.007 | -55.235
-6 | -0.659 | 0.01157 | -0.008 | -56.997
-5.5 | -0.62 | 0.01076 | -0.008 | -57.672
-5 | -0.57 | 0.01005 | -0.009 | -56.735
-4.5 | -0.513 | 0.00963 | -0.01 | -53.318
-4 | -0.452 | 0.00917 | -0.01 | -49.296
-3.5 | -0.388 | 0.00885 | -0.011 | -43.815
-3 | -0.321 | 0.00858 | -0.011 | -37.457
-2.5 | -0.254 | 0.00828 | -0.012 | -30.688
-2 | -0.186 | 0.00572 | -0.013 | -32.55
-1.5 | -0.118 | 0.0057 | -0.013 | -20.638
-1 | -0.049 | 0.00567 | -0.014 | -8.641
-0.5 | 0.02 | 0.00569 | -0.015 | 3.47
0 | 0.089 | 0.00572 | -0.015 | 15.503
0.5 | 0.158 | 0.00575 | -0.016 | 27.396
1 | 0.226 | 0.00577 | -0.016 | 39.245
1.5 | 0.295 | 0.00583 | -0.017 | 50.614
2 | 0.363 | 0.00586 | -0.018 | 61.935
2.5 | 0.431 | 0.0059 | -0.018 | 72.945
3 | 0.498 | 0.00594 | -0.019 | 83.76
3.5 | 0.563 | 0.0088 | -0.02 | 63.992
4 | 0.626 | 0.00923 | -0.02 | 67.858
4.5 | 0.686 | 0.01043 | -0.021 | 65.822
5 | 0.742 | 0.01097 | -0.021 | 67.646
5.5 | 0.792 | 0.01163 | -0.022 | 68.058
6 | 0.832 | 0.01244 | -0.022 | 66.876
6.5 | 0.859 | 0.01349 | -0.023 | 63.663
7 | 0.86 | 0.01461 | -0.023 | 58.831
7.5 | 0.623 | 0.05237 | -0.01 | 11.902
8 | 0.469 | 0.0548 | -0.011 | 8.554
8.5 | 0.495 | 0.0628 | -0.011 | 7.879
9 | 0.522 | 0.07663 | -0.012 | 6.812
9.5 | 0.549 | 0.08265 | -0.012 | 6.638
10 | 0.575 | 0.08538 | -0.012 | 6.737
10.5 | 0.602 | 0.08154 | -0.013 | 7.38
11 | 0.629 | 0.09492 | -0.014 | 6.628
11.5 | 0.655 | 0.09594 | -0.014 | 6.831
12 | 0.682 | 0.09887 | -0.014 | 6.895
12.5 | 0.708 | 0.10372 | -0.014 | 6.826
13 | 0.735 | 0.10808 | -0.015 | 6.798
13.5 | 0.762 | 0.1158 | -0.016 | 6.58
14 | 0.788 | 0.11953 | -0.016 | 6.593
14.5 | 0.814 | 0.12427 | -0.017 | 6.551
15 | 0.841 | 0.12859 | -0.017 | 6.539
15.5 | 0.868 | 0.1357 | -0.018 | 6.396
16 | 0.894 | 0.14004 | -0.018 | 6.383
16.5 | 0.92 | 0.14326 | -0.019 | 6.421
17 | 0.947 | 0.15192 | -0.019 | 6.23
17.5 | 0.975 | 0.15371 | -0.021 | 6.346
18 | 1 | 0.15521 | -0.021 | 6.441
18.5 | 1.025 | 0.1599 | -0.021 | 6.413
19 | 1.051 | 0.16407 | -0.022 | 6.407
19.5 | 1.078 | 0.17393 | -0.022 | 6.197
20 | 1.107 | 0.17791 | -0.023 | 6.223

## 56. Re 2M Mach 0.50 (2)
BIGFOIL.COM POLAR EXPORT
NACA64-112 a=0.5
NACA64-112 a=0.5 |  |  |  | Cl Max: | 0.9784 | at alpha= | 20 | deg
XFOIL ncrit=9 |  |  |  | L/D Max: | 81.7358 | at alpha= | 2.5 | deg
Re: | 2000000 |  |  | Cd Min: | 0.28109 | at alpha= | 20 | deg
Mach: | 0.5 |  |  | Cl=0 at alpha= | -0.65205 | deg
|  |  |  | @ Cl=0.1, Cd= | 0.004943
|  |  |  | @ Cl=0.4, Cd= | 0.0052076
|  |  |  | @ Cl=0.6, Cd= | 0.0086179
alpha (deg) | Cl | Cd | Cm | Cl/Cd
-20 | -0.8851 | 0.27615 | 0.0919 | -3.2051
-19.5 | -0.8627 | 0.26724 | 0.0864 | -3.2282
-18.5 | -0.8198 | 0.24813 | 0.0749 | -3.3039
-18 | -0.7987 | 0.23892 | 0.0694 | -3.343
-17.5 | -0.7777 | 0.22975 | 0.0641 | -3.385
-17 | -0.7555 | 0.22259 | 0.0594 | -3.3941
-16.5 | -0.7344 | 0.21326 | 0.0538 | -3.4437
-16 | -0.7143 | 0.205 | 0.049 | -3.4844
-15.5 | -0.6953 | 0.1956 | 0.0437 | -3.5547
-15 | -0.6774 | 0.18607 | 0.0384 | -3.6406
-14.5 | -0.6603 | 0.17649 | 0.0331 | -3.7413
-14 | -0.6459 | 0.16621 | 0.0276 | -3.886
-13.5 | -0.636 | 0.15494 | 0.0215 | -4.1048
-13 | -0.6181 | 0.1471 | 0.0169 | -4.2019
-12.5 | -0.6095 | 0.13667 | 0.0113 | -4.4596
-12 | -0.6008 | 0.12667 | 0.0058 | -4.743
-11.5 | -0.5978 | 0.11583 | -0.0002 | -5.161
-11 | -0.6022 | 0.10397 | -0.0069 | -5.7921
-10.5 | -0.6154 | 0.09098 | -0.0146 | -6.7641
-9.5 | -0.6652 | 0.0591 | -0.0376 | -11.2555
-9 | -0.7015 | 0.04627 | -0.0475 | -15.161
-8.5 | -0.7365 | 0.03782 | -0.0498 | -19.4738
-8 | -0.7682 | 0.03148 | -0.0464 | -24.4028
-7.5 | -0.7854 | 0.02622 | -0.0394 | -29.9542
-7 | -0.7758 | 0.02019 | -0.0338 | -38.425
-6.5 | -0.743 | 0.0152 | -0.0287 | -48.8816
-6 | -0.6939 | 0.0125 | -0.0246 | -55.512
-5.5 | -0.6354 | 0.01104 | -0.0216 | -57.5543
-5 | -0.5728 | 0.01002 | -0.0195 | -57.1657
-4.5 | -0.5083 | 0.00918 | -0.0179 | -55.3704
-4 | -0.4411 | 0.00867 | -0.017 | -50.8766
-3.5 | -0.3742 | 0.00818 | -0.0163 | -45.7457
-3 | -0.3069 | 0.0078 | -0.016 | -39.3462
-2.5 | -0.2426 | 0.00703 | -0.0157 | -34.5092
-2 | -0.1831 | 0.00555 | -0.0154 | -32.991
-1.5 | -0.1159 | 0.0052 | -0.0156 | -22.2885
-1 | -0.0476 | 0.00508 | -0.016 | -9.3701
-0.5 | 0.0208 | 0.00498 | -0.0165 | 4.1767
0 | 0.0896 | 0.00494 | -0.017 | 18.1377
0.5 | 0.1585 | 0.00496 | -0.0175 | 31.9556
1 | 0.2276 | 0.00496 | -0.0181 | 45.8871
1.5 | 0.2964 | 0.00501 | -0.0185 | 59.1617
2 | 0.3649 | 0.00511 | -0.0188 | 71.409
2.5 | 0.4332 | 0.0053 | -0.019 | 81.7358
3.5 | 0.5491 | 0.00788 | -0.0171 | 69.6827
4 | 0.6098 | 0.00876 | -0.0159 | 69.6119
5 | 0.7367 | 0.00998 | -0.013 | 73.8176
5.5 | 0.7991 | 0.01064 | -0.0109 | 75.1034
6 | 0.8542 | 0.01173 | -0.0076 | 72.8218
6.5 | 0.9039 | 0.013 | -0.0032 | 69.5308
7 | 0.9421 | 0.01464 | 0.0028 | 64.3511
7.5 | 0.9535 | 0.01679 | 0.0125 | 56.7898
8 | 0.9731 | 0.02122 | 0.018 | 45.8577
8.5 | 0.9731 | 0.02659 | 0.0237 | 36.5965
9 | 0.9617 | 0.03264 | 0.0272 | 29.4638
9.5 | 0.9331 | 0.04091 | 0.0277 | 22.8086
10 | 0.8938 | 0.05162 | 0.0243 | 17.315
10.5 | 0.8583 | 0.06382 | 0.0174 | 13.4488
11 | 0.8251 | 0.07868 | 0.0069 | 10.4868
11.5 | 0.7946 | 0.09702 | -0.0051 | 8.1901
12 | 0.7708 | 0.11308 | -0.0149 | 6.8164
12.5 | 0.7566 | 0.12782 | -0.0236 | 5.9193
13 | 0.754 | 0.14059 | -0.031 | 5.3631
13.5 | 0.7599 | 0.15182 | -0.0374 | 5.0053
14 | 0.7701 | 0.16205 | -0.0433 | 4.7522
14.5 | 0.7763 | 0.17464 | -0.0502 | 4.4451
15 | 0.7877 | 0.18598 | -0.0564 | 4.2354
15.5 | 0.8022 | 0.19669 | -0.0623 | 4.0785
16 | 0.8187 | 0.20684 | -0.068 | 3.9581
16.5 | 0.8367 | 0.21657 | -0.0735 | 3.8634
17 | 0.8585 | 0.22414 | -0.0785 | 3.8302
17.5 | 0.874 | 0.23699 | -0.085 | 3.6879
18 | 0.894 | 0.24655 | -0.0905 | 3.626
18.5 | 0.9159 | 0.25478 | -0.0958 | 3.5949
19 | 0.9374 | 0.26278 | -0.101 | 3.5672
19.5 | 0.9574 | 0.2718 | -0.1064 | 3.5224
20 | 0.9784 | 0.28109 | -0.112 | 3.4807

## 57. Re 3M Mach 0.00 (1)
BIGFOIL.COM POLAR EXPORT
NACA64-112 a=0.5
NACA64-112 a=0.5 |  |  |  | Cl Max: | 1.061 | at alpha= | 11 | deg
JavaFoil+Calcfoil stall+Eppler ext transition |  |  |  | L/D Max: | 92.599 | at alpha= | 7 | deg
Re: | 3000000 |  |  | Cd Min: | 0.00518 | at alpha= | -1 | deg
Mach: | 0 |  |  | Cl=0 at alpha= | -0.64407 | deg
|  |  |  | @ Cl=0.1, Cd= | 0.00524
|  |  |  | @ Cl=0.4, Cd= | 0.0053379
|  |  |  | @ Cl=0.6, Cd= | 0.0082717
alpha (deg) | Cl | Cd | Cm | Cl/Cd
-16 | -0.701 | 0.119 | 0.002 | -5.894
-15.5 | -0.72 | 0.11381 | 0.001 | -6.328
-15 | -0.738 | 0.10744 | 0.001 | -6.866
-14.5 | -0.753 | 0.10059 | 0.001 | -7.486
-14 | -0.767 | 0.09438 | 0.001 | -8.13
-13.5 | -0.779 | 0.08824 | 0.001 | -8.825
-13 | -0.786 | 0.0838 | 0 | -9.382
-12.5 | -0.792 | 0.07841 | 0 | -10.097
-12 | -0.799 | 0.07016 | 0 | -11.382
-11.5 | -0.897 | 0.02491 | -0.001 | -36.001
-11 | -0.935 | 0.01525 | -0.001 | -61.303
-10.5 | -0.933 | 0.01353 | -0.002 | -68.997
-10 | -0.923 | 0.01244 | -0.002 | -74.165
-9.5 | -0.904 | 0.01126 | -0.003 | -80.28
-9 | -0.878 | 0.01141 | -0.003 | -76.941
-8.5 | -0.842 | 0.01076 | -0.004 | -78.204
-8 | -0.802 | 0.01029 | -0.005 | -77.896
-7.5 | -0.759 | 0.00993 | -0.005 | -76.422
-7 | -0.713 | 0.00948 | -0.006 | -75.222
-6.5 | -0.665 | 0.00914 | -0.006 | -72.697
-6 | -0.614 | 0.00882 | -0.007 | -69.613
-5.5 | -0.562 | 0.00855 | -0.007 | -65.666
-5 | -0.508 | 0.00833 | -0.008 | -60.904
-4.5 | -0.452 | 0.0081 | -0.008 | -55.825
-4 | -0.395 | 0.00791 | -0.009 | -49.972
-3.5 | -0.338 | 0.00768 | -0.009 | -44.002
-3 | -0.279 | 0.00749 | -0.01 | -37.302
-2.5 | -0.22 | 0.00524 | -0.01 | -42.088
-2 | -0.161 | 0.00521 | -0.011 | -30.979
-1.5 | -0.102 | 0.00519 | -0.011 | -19.643
-1 | -0.042 | 0.00518 | -0.012 | -8.196
-0.5 | 0.017 | 0.00521 | -0.013 | 3.285
0 | 0.077 | 0.00524 | -0.013 | 14.665
0.5 | 0.136 | 0.00524 | -0.014 | 26.046
1 | 0.196 | 0.00525 | -0.014 | 37.348
1.5 | 0.256 | 0.00528 | -0.015 | 48.43
2 | 0.315 | 0.00528 | -0.015 | 59.553
2.5 | 0.374 | 0.00532 | -0.016 | 70.21
3 | 0.432 | 0.00536 | -0.016 | 80.667
3.5 | 0.491 | 0.00538 | -0.017 | 91.242
4 | 0.547 | 0.00803 | -0.018 | 68.214
4.5 | 0.604 | 0.00829 | -0.018 | 72.856
5 | 0.659 | 0.00846 | -0.019 | 77.92
5.5 | 0.713 | 0.00878 | -0.019 | 81.16
6 | 0.765 | 0.00908 | -0.02 | 84.256
6.5 | 0.815 | 0.00894 | -0.02 | 91.196
7 | 0.863 | 0.00932 | -0.021 | 92.599
7.5 | 0.905 | 0.01068 | -0.021 | 84.713
8 | 0.943 | 0.01118 | -0.022 | 84.331
8.5 | 0.976 | 0.0117 | -0.022 | 83.38
9 | 1.004 | 0.01219 | -0.023 | 82.358
9.5 | 1.027 | 0.01297 | -0.023 | 79.144
10 | 1.044 | 0.0136 | -0.024 | 76.8
10.5 | 1.055 | 0.01476 | -0.024 | 71.445
11 | 1.061 | 0.01573 | -0.024 | 67.443
11.5 | 1.06 | 0.01707 | -0.025 | 62.108
12 | 1.051 | 0.01916 | -0.025 | 54.856
12.5 | 1.031 | 0.02284 | -0.025 | 45.148
13 | 0.962 | 0.04227 | -0.023 | 22.753
13.5 | 0.872 | 0.08463 | -0.016 | 10.305
14 | 0.859 | 0.08841 | -0.017 | 9.719
14.5 | 0.838 | 0.09739 | -0.016 | 8.607
15 | 0.816 | 0.10692 | -0.015 | 7.634
15.5 | 0.796 | 0.11233 | -0.015 | 7.089
16 | 0.773 | 0.12149 | -0.015 | 6.366

## 58. Re 3M Mach 0.00 (2)
BIGFOIL.COM POLAR EXPORT
NACA64-112 a=0.5
NACA64-112 a=0.5 |  |  |  | Cl Max: | 1.5348 | at alpha= | 18.5 | deg
XFOIL ncrit=9 |  |  |  | L/D Max: | 94.434 | at alpha= | 8.5 | deg
Re: | 3000000 |  |  | Cd Min: | 0.2407 | at alpha= | -20 | deg
Mach: | 0 |  |  | Cl=0 at alpha= | -0.65138 | deg
|  |  |  | @ Cl=0.1, Cd= | 0.0042715
|  |  |  | @ Cl=0.4, Cd= | 0.005152
|  |  |  | @ Cl=0.6, Cd= | 0.0076801
alpha (deg) | Cl | Cd | Cm | Cl/Cd
-20 | -0.7952 | 0.2407 | 0.0702 | -3.3037
-19.5 | -1.0709 | 0.13963 | 0.0202 | -7.6696
-19 | -1.3433 | 0.07315 | -0.0219 | -18.3636
-18.5 | -1.4074 | 0.0561 | -0.0316 | -25.0873
-18 | -1.4262 | 0.04754 | -0.0352 | -30
-17.5 | -1.4307 | 0.04146 | -0.0369 | -34.508
-17 | -1.4233 | 0.03716 | -0.0375 | -38.3019
-16.5 | -1.4143 | 0.03336 | -0.0374 | -42.3951
-16 | -1.4251 | 0.0283 | -0.0357 | -50.3569
-15.5 | -1.4256 | 0.02472 | -0.0327 | -57.6699
-15 | -1.4165 | 0.02229 | -0.029 | -63.5487
-14.5 | -1.3995 | 0.02073 | -0.0249 | -67.5109
-14 | -1.3741 | 0.01953 | -0.0212 | -70.3584
-13.5 | -1.3377 | 0.01842 | -0.0192 | -72.6221
-13 | -1.298 | 0.01735 | -0.0177 | -74.8127
-12.5 | -1.2542 | 0.01649 | -0.0166 | -76.0582
-12 | -1.2084 | 0.0157 | -0.0157 | -76.9682
-11.5 | -1.159 | 0.015 | -0.0155 | -77.2667
-11 | -1.1198 | 0.01369 | -0.0133 | -81.7969
-10.5 | -1.0744 | 0.01287 | -0.012 | -83.481
-10 | -1.0251 | 0.01226 | -0.0114 | -83.6134
-9.5 | -0.9743 | 0.0117 | -0.0109 | -83.2735
-9 | -0.9224 | 0.0112 | -0.0107 | -82.3571
-8.5 | -0.8694 | 0.01077 | -0.0105 | -80.7242
-8 | -0.8185 | 0.00997 | -0.0101 | -82.0963
-7.5 | -0.7648 | 0.00951 | -0.01 | -80.4206
-7 | -0.7103 | 0.00913 | -0.0101 | -77.7985
-6.5 | -0.6551 | 0.00882 | -0.0102 | -74.2744
-6 | -0.6006 | 0.00834 | -0.0102 | -72.0144
-5.5 | -0.5449 | 0.00805 | -0.0104 | -67.6894
-5 | -0.4891 | 0.00773 | -0.0106 | -63.273
-4.5 | -0.4327 | 0.00749 | -0.011 | -57.7704
-4 | -0.3763 | 0.00722 | -0.0112 | -52.1191
-3.5 | -0.3197 | 0.00696 | -0.0116 | -45.9339
-3 | -0.2638 | 0.00652 | -0.0119 | -40.4601
-2.5 | -0.2087 | 0.00587 | -0.0122 | -35.5537
-2 | -0.1545 | 0.00498 | -0.0125 | -31.0241
-1.5 | -0.098 | 0.0046 | -0.013 | -21.3043
-1 | -0.0403 | 0.00445 | -0.0135 | -9.0562
-0.5 | 0.0175 | 0.00433 | -0.014 | 4.0416
0 | 0.0754 | 0.00428 | -0.0145 | 17.6168
0.5 | 0.1335 | 0.00426 | -0.015 | 31.338
1 | 0.1916 | 0.00428 | -0.0155 | 44.7664
1.5 | 0.2495 | 0.00435 | -0.016 | 57.3563
2 | 0.307 | 0.00447 | -0.0165 | 68.6801
2.5 | 0.3641 | 0.00466 | -0.017 | 78.133
3 | 0.4181 | 0.0054 | -0.0171 | 77.4259
3.5 | 0.4703 | 0.00638 | -0.0172 | 73.7147
4 | 0.5238 | 0.00708 | -0.0172 | 73.9831
5 | 0.633 | 0.00794 | -0.0174 | 79.7229
5.5 | 0.6877 | 0.00829 | -0.0175 | 82.9554
6 | 0.7425 | 0.00858 | -0.0175 | 86.5385
7 | 0.8497 | 0.00932 | -0.0173 | 91.1695
7.5 | 0.9012 | 0.00983 | -0.0169 | 91.6785
8 | 0.9526 | 0.0102 | -0.0164 | 93.3922
8.5 | 1.001 | 0.0106 | -0.0153 | 94.434
9 | 1.053 | 0.01117 | -0.0151 | 94.2704
9.5 | 1.1026 | 0.01183 | -0.0146 | 93.2037
10 | 1.152 | 0.01243 | -0.0141 | 92.679
10.5 | 1.1998 | 0.0131 | -0.0133 | 91.5878
11 | 1.2446 | 0.01395 | -0.0121 | 89.2186
11.5 | 1.2855 | 0.01502 | -0.0105 | 85.5859
12 | 1.3278 | 0.0158 | -0.009 | 84.038
12.5 | 1.3665 | 0.0167 | -0.0071 | 81.8263
13 | 1.3956 | 0.01764 | -0.0035 | 79.1156
13.5 | 1.4193 | 0.01883 | 0.0004 | 75.3744
14 | 1.4422 | 0.0203 | 0.0037 | 71.0443
14.5 | 1.4589 | 0.02241 | 0.007 | 65.1004
15 | 1.464 | 0.02559 | 0.0105 | 57.2098
15.5 | 1.486 | 0.02772 | 0.0122 | 53.6075
16 | 1.5043 | 0.03029 | 0.0136 | 49.6633
16.5 | 1.5109 | 0.03407 | 0.015 | 44.3469
17 | 1.5233 | 0.03756 | 0.0156 | 40.5564
17.5 | 1.5322 | 0.04159 | 0.0158 | 36.8406
18 | 1.5336 | 0.04673 | 0.0154 | 32.8183
18.5 | 1.5348 | 0.05233 | 0.0142 | 29.3293
19 | 1.5273 | 0.05948 | 0.012 | 25.6775
19.5 | 1.5116 | 0.06841 | 0.0084 | 22.0962
20 | 1.4872 | 0.07946 | 0.003 | 18.7163

## 59. Re 3M Mach 0.10 (1)
BIGFOIL.COM POLAR EXPORT
NACA64-112 a=0.5
NACA64-112 a=0.5 |  |  |  | Cl Max: | 1.051 | at alpha= | 11 | deg
JavaFoil+Calcfoil stall+Eppler ext transition |  |  |  | L/D Max: | 91.996 | at alpha= | 7 | deg
Re: | 3000000 |  |  | Cd Min: | 0.0052 | at alpha= | -2 | deg
Mach: | 0.1 |  |  | Cl=0 at alpha= | -0.64167 | deg
|  |  |  | @ Cl=0.1, Cd= | 0.0052338
|  |  |  | @ Cl=0.4, Cd= | 0.00535
|  |  |  | @ Cl=0.6, Cd= | 0.0082481
alpha (deg) | Cl | Cd | Cm | Cl/Cd
-16 | -0.661 | 0.12234 | 0.002 | -5.405
-15.5 | -0.684 | 0.11576 | 0.001 | -5.906
-15 | -0.705 | 0.10941 | 0.001 | -6.439
-14.5 | -0.723 | 0.10268 | 0.001 | -7.045
-14 | -0.741 | 0.09544 | 0.001 | -7.767
-13.5 | -0.756 | 0.09014 | 0.001 | -8.388
-13 | -0.768 | 0.08401 | 0 | -9.146
-12.5 | -0.775 | 0.08008 | 0 | -9.678
-12 | -0.783 | 0.07291 | 0 | -10.733
-11.5 | -0.791 | 0.0639 | -0.001 | -12.376
-11 | -0.925 | 0.01558 | -0.001 | -59.377
-10.5 | -0.925 | 0.01388 | -0.002 | -66.65
-10 | -0.918 | 0.01262 | -0.002 | -72.747
-9.5 | -0.901 | 0.01194 | -0.003 | -75.434
-9 | -0.878 | 0.01156 | -0.004 | -75.912
-8.5 | -0.842 | 0.01084 | -0.004 | -77.694
-8 | -0.803 | 0.01034 | -0.005 | -77.709
-7.5 | -0.761 | 0.00994 | -0.005 | -76.505
-7 | -0.715 | 0.00956 | -0.006 | -74.808
-6.5 | -0.667 | 0.00923 | -0.006 | -72.254
-6 | -0.617 | 0.00886 | -0.007 | -69.636
-5.5 | -0.564 | 0.00863 | -0.007 | -65.361
-5 | -0.51 | 0.00836 | -0.008 | -60.975
-4.5 | -0.454 | 0.0081 | -0.008 | -56.062
-4 | -0.397 | 0.00791 | -0.009 | -50.209
-3.5 | -0.339 | 0.00774 | -0.009 | -43.87
-3 | -0.281 | 0.00749 | -0.01 | -37.501
-2.5 | -0.222 | 0.00524 | -0.01 | -42.323
-2 | -0.162 | 0.0052 | -0.011 | -31.173
-1.5 | -0.102 | 0.0052 | -0.012 | -19.697
-1 | -0.043 | 0.00523 | -0.012 | -8.167
-0.5 | 0.017 | 0.0052 | -0.013 | 3.305
0 | 0.077 | 0.00523 | -0.013 | 14.746
0.5 | 0.137 | 0.00524 | -0.014 | 26.179
1 | 0.197 | 0.00524 | -0.014 | 37.604
1.5 | 0.257 | 0.00527 | -0.015 | 48.755
2 | 0.316 | 0.0053 | -0.015 | 59.612
2.5 | 0.375 | 0.00535 | -0.016 | 70.243
3 | 0.434 | 0.00535 | -0.017 | 81.214
3.5 | 0.493 | 0.00537 | -0.017 | 91.866
4 | 0.55 | 0.00802 | -0.018 | 68.575
4.5 | 0.607 | 0.00828 | -0.018 | 73.239
5 | 0.662 | 0.00855 | -0.019 | 77.459
5.5 | 0.716 | 0.00879 | -0.019 | 81.475
6 | 0.768 | 0.0092 | -0.02 | 83.515
6.5 | 0.818 | 0.00899 | -0.02 | 91.024
7 | 0.866 | 0.00941 | -0.021 | 91.996
7.5 | 0.907 | 0.01076 | -0.021 | 84.36
8 | 0.944 | 0.01127 | -0.022 | 83.804
8.5 | 0.976 | 0.01182 | -0.022 | 82.586
9 | 1.003 | 0.01232 | -0.023 | 81.422
9.5 | 1.024 | 0.01306 | -0.023 | 78.429
10 | 1.04 | 0.01383 | -0.024 | 75.165
10.5 | 1.048 | 0.01503 | -0.024 | 69.725
11 | 1.051 | 0.01611 | -0.024 | 65.2
11.5 | 1.046 | 0.01769 | -0.025 | 59.098
12 | 1.032 | 0.02014 | -0.025 | 51.223
12.5 | 0.989 | 0.02887 | -0.024 | 34.271
13 | 0.868 | 0.07749 | -0.017 | 11.205
13.5 | 0.845 | 0.08794 | -0.016 | 9.614
14 | 0.828 | 0.09319 | -0.016 | 8.881
14.5 | 0.806 | 0.10021 | -0.015 | 8.041
15 | 0.782 | 0.10868 | -0.015 | 7.192
15.5 | 0.758 | 0.1139 | -0.015 | 6.658
16 | 0.732 | 0.12037 | -0.015 | 6.079

## 60. Re 3M Mach 0.10 (2)
BIGFOIL.COM POLAR EXPORT
NACA64-112 a=0.5
NACA64-112 a=0.5 |  |  |  | Cl Max: | 1.5055 | at alpha= | 17.5 | deg
XFOIL ncrit=9 |  |  |  | L/D Max: | 94.0336 | at alpha= | 8.5 | deg
Re: | 3000000 |  |  | Cd Min: | 0.14057 | at alpha= | -19 | deg
Mach: | 0.1 |  |  | Cl=0 at alpha= | -0.65146 | deg
|  |  |  | @ Cl=0.1, Cd= | 0.0042817
|  |  |  | @ Cl=0.4, Cd= | 0.0052321
|  |  |  | @ Cl=0.6, Cd= | 0.0077512
alpha (deg) | Cl | Cd | Cm | Cl/Cd
-19 | -1.0376 | 0.14057 | 0.0199 | -7.3814
-18.5 | -1.3089 | 0.07428 | -0.0226 | -17.6212
-18 | -1.3605 | 0.05867 | -0.0319 | -23.189
-17.5 | -1.3821 | 0.04936 | -0.0363 | -28.0004
-17 | -1.3866 | 0.04301 | -0.0384 | -32.239
-16.5 | -1.3877 | 0.03763 | -0.0393 | -36.8775
-16 | -1.3783 | 0.03374 | -0.0392 | -40.8506
-15.5 | -1.3929 | 0.0283 | -0.0374 | -49.2191
-15 | -1.3983 | 0.02436 | -0.0339 | -57.4015
-14.5 | -1.3867 | 0.02211 | -0.03 | -62.7182
-14 | -1.3697 | 0.02057 | -0.0254 | -66.5873
-13.5 | -1.3394 | 0.01933 | -0.0223 | -69.2913
-13 | -1.3019 | 0.01812 | -0.0203 | -71.8488
-12.5 | -1.2598 | 0.0171 | -0.0187 | -73.6725
-12 | -1.2151 | 0.01616 | -0.0175 | -75.1918
-11.5 | -1.1671 | 0.01538 | -0.0168 | -75.8843
-11 | -1.1232 | 0.0144 | -0.0152 | -78
-10.5 | -1.081 | 0.01318 | -0.0133 | -82.0182
-9.5 | -0.9807 | 0.01189 | -0.0118 | -82.4811
-9 | -0.9285 | 0.01135 | -0.0114 | -81.8062
-8.5 | -0.8753 | 0.01088 | -0.0111 | -80.4504
-8 | -0.8238 | 0.0101 | -0.0106 | -81.5644
-7.5 | -0.7698 | 0.0096 | -0.0105 | -80.1875
-7 | -0.7149 | 0.0092 | -0.0104 | -77.7065
-6.5 | -0.6592 | 0.00888 | -0.0105 | -74.2342
-6 | -0.6044 | 0.00839 | -0.0105 | -72.0381
-5.5 | -0.5483 | 0.00808 | -0.0107 | -67.8589
-5 | -0.4921 | 0.00777 | -0.0108 | -63.3333
-4.5 | -0.4354 | 0.00751 | -0.0111 | -57.976
-4 | -0.3786 | 0.00724 | -0.0114 | -52.2928
-3 | -0.2652 | 0.00656 | -0.012 | -40.4268
-2.5 | -0.2098 | 0.0059 | -0.0123 | -35.5593
-2 | -0.1553 | 0.00501 | -0.0126 | -30.998
-1 | -0.0405 | 0.00446 | -0.0135 | -9.0807
-0.5 | 0.0176 | 0.00434 | -0.014 | 4.0553
0 | 0.0759 | 0.00429 | -0.0146 | 17.6923
0.5 | 0.1343 | 0.00427 | -0.0151 | 31.452
1 | 0.1928 | 0.00429 | -0.0156 | 44.9417
2 | 0.3089 | 0.00448 | -0.0166 | 68.9509
2.5 | 0.3664 | 0.00468 | -0.017 | 78.2906
3.5 | 0.4729 | 0.00643 | -0.0172 | 73.5459
4 | 0.5268 | 0.00711 | -0.0172 | 74.0928
4.5 | 0.5813 | 0.00764 | -0.0173 | 76.0864
5 | 0.6368 | 0.00797 | -0.0174 | 79.8996
5.5 | 0.6919 | 0.00832 | -0.0174 | 83.1611
6 | 0.747 | 0.00863 | -0.0174 | 86.5585
6.5 | 0.8011 | 0.00904 | -0.0173 | 88.6173
7 | 0.8549 | 0.00939 | -0.0171 | 91.0437
7.5 | 0.9067 | 0.00993 | -0.0166 | 91.3092
8 | 0.9585 | 0.01029 | -0.016 | 93.1487
8.5 | 1.0071 | 0.01071 | -0.0148 | 94.0336
9 | 1.0583 | 0.01143 | -0.0143 | 92.5897
9.5 | 1.1093 | 0.01198 | -0.0138 | 92.596
10 | 1.1587 | 0.01262 | -0.0131 | 91.8146
10.5 | 1.2063 | 0.01335 | -0.0122 | 90.3596
11 | 1.2483 | 0.01446 | -0.0104 | 86.3278
11.5 | 1.2917 | 0.01532 | -0.0089 | 84.3146
12 | 1.3326 | 0.0162 | -0.007 | 82.2593
12.5 | 1.3671 | 0.01719 | -0.0042 | 79.5288
13 | 1.3922 | 0.01826 | 0 | 76.2432
13.5 | 1.4156 | 0.01968 | 0.0037 | 71.9309
14 | 1.435 | 0.02157 | 0.0072 | 66.5276
14.5 | 1.445 | 0.02437 | 0.0107 | 59.2942
15 | 1.4586 | 0.02716 | 0.0132 | 53.704
15.5 | 1.4782 | 0.02966 | 0.0149 | 49.8382
16 | 1.4925 | 0.03279 | 0.0162 | 45.5169
16.5 | 1.4954 | 0.03722 | 0.0172 | 40.1773
17 | 1.5026 | 0.04151 | 0.0175 | 36.1985
17.5 | 1.5055 | 0.04657 | 0.0171 | 32.3277
18 | 1.5026 | 0.05277 | 0.0158 | 28.4745
18.5 | 1.4941 | 0.06024 | 0.0134 | 24.8025
19 | 1.4779 | 0.06942 | 0.0096 | 21.2893
19.5 | 1.4481 | 0.08166 | 0.0033 | 17.7333
20 | 1.3994 | 0.09865 | -0.0066 | 14.1855

## 61. Re 3M Mach 0.25 (1)
BIGFOIL.COM POLAR EXPORT
NACA64-112 a=0.5
NACA64-112 a=0.5 |  |  |  | Cl Max: | 1 | at alpha= | 9.5 | deg
JavaFoil+Calcfoil stall+Eppler ext transition |  |  |  | L/D Max: | 92.984 | at alpha= | 3.5 | deg
Re: | 3000000 |  |  | Cd Min: | 0.00523 | at alpha= | -2 | deg
Mach: | 0.25 |  |  | Cl=0 at alpha= | -0.64516 | deg
|  |  |  | @ Cl=0.1, Cd= | 0.0052502
|  |  |  | @ Cl=0.4, Cd= | 0.0053917
|  |  |  | @ Cl=0.6, Cd= | 0.11279
alpha (deg) | Cl | Cd | Cm | Cl/Cd
-14.5 | -0.46 | 0.11224 | 0.001 | -4.095
-14 | -0.513 | 0.10499 | 0.001 | -4.883
-13.5 | -0.561 | 0.09949 | 0 | -5.635
-13 | -0.603 | 0.09448 | 0 | -6.386
-12.5 | -0.64 | 0.08751 | 0 | -7.314
-12 | -0.671 | 0.08147 | 0 | -8.237
-11.5 | -0.695 | 0.07514 | 0 | -9.251
-11 | -0.713 | 0.06883 | -0.001 | -10.354
-10.5 | -0.724 | 0.06344 | -0.001 | -11.412
-10 | -0.845 | 0.01792 | -0.002 | -47.136
-9.5 | -0.871 | 0.0131 | -0.003 | -66.53
-9 | -0.862 | 0.01219 | -0.004 | -70.712
-8.5 | -0.841 | 0.0115 | -0.004 | -73.081
-8 | -0.807 | 0.01094 | -0.005 | -73.773
-7.5 | -0.769 | 0.01044 | -0.005 | -73.642
-7 | -0.726 | 0.00998 | -0.006 | -72.732
-6.5 | -0.679 | 0.00951 | -0.006 | -71.417
-6 | -0.629 | 0.00914 | -0.007 | -68.894
-5.5 | -0.577 | 0.00881 | -0.007 | -65.458
-5 | -0.522 | 0.00853 | -0.008 | -61.207
-4.5 | -0.466 | 0.00825 | -0.009 | -56.429
-4 | -0.408 | 0.00805 | -0.009 | -50.615
-3.5 | -0.348 | 0.0078 | -0.01 | -44.697
-3 | -0.288 | 0.0076 | -0.01 | -37.926
-2.5 | -0.228 | 0.00527 | -0.011 | -43.185
-2 | -0.167 | 0.00523 | -0.011 | -31.832
-1.5 | -0.105 | 0.00524 | -0.012 | -20.112
-1 | -0.044 | 0.00525 | -0.012 | -8.353
-0.5 | 0.018 | 0.00524 | -0.013 | 3.37
0 | 0.079 | 0.00524 | -0.014 | 15.124
0.5 | 0.141 | 0.00527 | -0.014 | 26.722
1 | 0.203 | 0.00531 | -0.015 | 38.143
1.5 | 0.264 | 0.00534 | -0.015 | 49.444
2 | 0.325 | 0.00534 | -0.016 | 60.797
2.5 | 0.386 | 0.00538 | -0.016 | 71.637
3 | 0.446 | 0.00543 | -0.017 | 82.259
3.5 | 0.506 | 0.00544 | -0.018 | 92.984
4 | 0.565 | 0.00827 | -0.018 | 68.309
4.5 | 0.622 | 0.00844 | -0.019 | 73.698
5 | 0.678 | 0.00874 | -0.019 | 77.634
5.5 | 0.733 | 0.00903 | -0.02 | 81.187
6 | 0.785 | 0.00895 | -0.02 | 87.704
6.5 | 0.834 | 0.00939 | -0.021 | 88.83
7 | 0.88 | 0.01073 | -0.021 | 81.985
7.5 | 0.918 | 0.01126 | -0.022 | 81.518
8 | 0.949 | 0.01184 | -0.022 | 80.155
8.5 | 0.974 | 0.01256 | -0.023 | 77.526
9 | 0.992 | 0.01319 | -0.023 | 75.166
9.5 | 1 | 0.01413 | -0.024 | 70.75
10 | 0.999 | 0.01517 | -0.024 | 65.869
10.5 | 0.983 | 0.01726 | -0.024 | 56.947
11 | 0.932 | 0.02489 | -0.024 | 37.437
11.5 | 0.794 | 0.07293 | -0.015 | 10.89
12 | 0.764 | 0.07927 | -0.014 | 9.643
12.5 | 0.728 | 0.08558 | -0.013 | 8.511
13 | 0.687 | 0.09182 | -0.013 | 7.482
13.5 | 0.64 | 0.10034 | -0.013 | 6.376
14 | 0.587 | 0.10758 | -0.013 | 5.46
14.5 | 0.531 | 0.11279 | -0.014 | 4.706

## 62. Re 3M Mach 0.25 (2)
BIGFOIL.COM POLAR EXPORT
NACA64-112 a=0.5
NACA64-112 a=0.5 |  |  |  | Cl Max: | 1.3577 | at alpha= | 14 | deg
XFOIL ncrit=9 |  |  |  | L/D Max: | 91.1971 | at alpha= | 8 | deg
Re: | 3000000 |  |  | Cd Min: | 0.22923 | at alpha= | 19 | deg
Mach: | 0.25 |  |  | Cl=0 at alpha= | -0.65225 | deg
|  |  |  | @ Cl=0.1, Cd= | 0.0043129
|  |  |  | @ Cl=0.4, Cd= | 0.0050895
|  |  |  | @ Cl=0.6, Cd= | 0.00781
alpha (deg) | Cl | Cd | Cm | Cl/Cd
-18 | -0.7536 | 0.21206 | 0.0549 | -3.5537
-17.5 | -0.741 | 0.20324 | 0.0498 | -3.6459
-17 | -0.7266 | 0.19511 | 0.045 | -3.7241
-16.5 | -0.7122 | 0.18711 | 0.0403 | -3.8063
-15.5 | -1.0882 | 0.07542 | -0.0247 | -14.4285
-15 | -1.1349 | 0.05911 | -0.036 | -19.1998
-14.5 | -1.1793 | 0.04648 | -0.0431 | -25.3722
-14 | -1.2094 | 0.03757 | -0.0458 | -32.1906
-13.5 | -1.2167 | 0.03205 | -0.0453 | -37.9626
-13 | -1.2234 | 0.02741 | -0.0426 | -44.6333
-12.5 | -1.2225 | 0.02405 | -0.0379 | -50.8316
-12 | -1.2142 | 0.0216 | -0.0317 | -56.213
-11.5 | -1.1819 | 0.01959 | -0.0283 | -60.3318
-11 | -1.1426 | 0.0178 | -0.0255 | -64.191
-10.5 | -1.1022 | 0.01644 | -0.0223 | -67.0438
-10 | -1.063 | 0.01444 | -0.0193 | -73.615
-9.5 | -1.0131 | 0.01336 | -0.0175 | -75.8308
-9 | -0.9601 | 0.01253 | -0.0162 | -76.6241
-8.5 | -0.9061 | 0.01176 | -0.0151 | -77.0493
-8 | -0.8509 | 0.01109 | -0.0142 | -76.7268
-7.5 | -0.7972 | 0.01016 | -0.0132 | -78.4646
-7 | -0.7404 | 0.00961 | -0.0127 | -77.0447
-6.5 | -0.6827 | 0.00918 | -0.0124 | -74.3682
-6 | -0.6252 | 0.0087 | -0.0121 | -71.8621
-5.5 | -0.5673 | 0.00828 | -0.0119 | -68.5145
-5 | -0.5085 | 0.00799 | -0.012 | -63.6421
-4.5 | -0.45 | 0.00763 | -0.012 | -58.9777
-4 | -0.3909 | 0.00735 | -0.0121 | -53.1837
-3.5 | -0.3318 | 0.00709 | -0.0124 | -46.7983
-3 | -0.2734 | 0.0067 | -0.0126 | -40.806
-2.5 | -0.2159 | 0.00609 | -0.0128 | -35.4516
-2 | -0.1598 | 0.00516 | -0.0131 | -30.969
-1.5 | -0.1017 | 0.00465 | -0.0135 | -21.871
-1 | -0.0418 | 0.00452 | -0.014 | -9.2478
-0.5 | 0.0183 | 0.00438 | -0.0145 | 4.1781
0 | 0.0786 | 0.00432 | -0.015 | 18.1944
0.5 | 0.1389 | 0.0043 | -0.0156 | 32.3023
1 | 0.1993 | 0.00432 | -0.0161 | 46.1343
1.5 | 0.2594 | 0.0044 | -0.0166 | 58.9545
2 | 0.3193 | 0.00453 | -0.0171 | 70.4857
2.5 | 0.3786 | 0.00474 | -0.0175 | 79.8734
3 | 0.4337 | 0.00564 | -0.0175 | 76.8972
3.5 | 0.4875 | 0.00666 | -0.0174 | 73.1982
4 | 0.5433 | 0.00733 | -0.0173 | 74.1201
4.5 | 0.6 | 0.00781 | -0.0172 | 76.8246
5 | 0.6575 | 0.00816 | -0.0171 | 80.576
6 | 0.7713 | 0.00895 | -0.0166 | 86.1788
6.5 | 0.8279 | 0.00932 | -0.0162 | 88.8305
7 | 0.8831 | 0.00983 | -0.0156 | 89.8372
7.5 | 0.9373 | 0.01035 | -0.0147 | 90.5604
8 | 0.9904 | 0.01086 | -0.0135 | 91.1971
8.5 | 1.0369 | 0.01164 | -0.0111 | 89.0808
9 | 1.0923 | 0.01224 | -0.0104 | 89.2402
9.5 | 1.1428 | 0.01305 | -0.0089 | 87.5709
10 | 1.1899 | 0.01405 | -0.0068 | 84.6904
10.5 | 1.2294 | 0.01548 | -0.0038 | 79.4186
11 | 1.2685 | 0.01669 | -0.0006 | 76.0036
11.5 | 1.2954 | 0.01794 | 0.0044 | 72.2074
12 | 1.3186 | 0.01962 | 0.0091 | 67.2069
12.5 | 1.3387 | 0.02181 | 0.0133 | 61.3801
13 | 1.3517 | 0.02478 | 0.0171 | 54.548
13.5 | 1.3513 | 0.02911 | 0.0206 | 46.4205
14 | 1.3577 | 0.03328 | 0.0226 | 40.7963
14.5 | 1.3562 | 0.03855 | 0.0238 | 35.1803
15 | 1.3368 | 0.04614 | 0.0233 | 28.9727
15.5 | 1.3123 | 0.05533 | 0.0207 | 23.7177
16 | 1.2798 | 0.06696 | 0.0154 | 19.1129
16.5 | 1.2419 | 0.08122 | 0.0072 | 15.2906
17 | 1.1909 | 0.10024 | -0.0051 | 11.8805
17.5 | 1.1139 | 0.12675 | -0.022 | 8.7882
18 | 0.9994 | 0.16312 | -0.0451 | 6.1268
19 | 0.8741 | 0.22923 | -0.0806 | 3.8132

## 63. Re 3M Mach 0.50 (1)
BIGFOIL.COM POLAR EXPORT
NACA64-112 a=0.5
NACA64-112 a=0.5 |  |  |  | Cl Max: | 1.108 | at alpha= | 20 | deg
JavaFoil+Calcfoil stall+Eppler ext transition |  |  |  | L/D Max: | 88.218 | at alpha= | 3 | deg
Re: | 3000000 |  |  | Cd Min: | 0.00536 | at alpha= | -1.5 | deg
Mach: | 0.5 |  |  | Cl=0 at alpha= | -0.64493 | deg
|  |  |  | @ Cl=0.1, Cd= | 0.0054232
|  |  |  | @ Cl=0.4, Cd= | 0.0055772
|  |  |  | @ Cl=0.6, Cd= | 0.0086416
alpha (deg) | Cl | Cd | Cm | Cl/Cd
-20 | -1.051 | 0.16896 | 0.005 | -6.221
-19.5 | -1.024 | 0.16543 | 0.004 | -6.192
-19 | -0.998 | 0.15919 | 0.004 | -6.266
-18.5 | -0.971 | 0.15311 | 0.004 | -6.342
-18 | -0.946 | 0.15311 | 0.003 | -6.181
-17.5 | -0.917 | 0.14684 | 0.003 | -6.244
-17 | -0.889 | 0.15995 | 0.003 | -5.558
-16.5 | -0.863 | 0.1325 | 0.002 | -6.512
-16 | -0.836 | 0.12889 | 0.002 | -6.488
-15.5 | -0.81 | 0.1246 | 0.002 | -6.504
-15 | -0.781 | 0.11804 | 0.001 | -6.62
-14.5 | -0.754 | 0.11365 | 0.001 | -6.638
-14 | -0.728 | 0.11007 | 0.001 | -6.612
-13.5 | -0.701 | 0.10658 | 0.001 | -6.578
-13 | -0.674 | 0.10363 | 0 | -6.502
-12.5 | -0.646 | 0.09806 | 0 | -6.585
-12 | -0.619 | 0.09348 | 0 | -6.62
-11.5 | -0.592 | 0.09079 | -0.001 | -6.52
-11 | -0.565 | 0.08847 | -0.001 | -6.388
-10.5 | -0.538 | 0.08496 | -0.001 | -6.328
-10 | -0.511 | 0.07267 | -0.001 | -7.026
-9.5 | -0.484 | 0.06425 | -0.002 | -7.527
-9 | -0.457 | 0.05875 | -0.002 | -7.772
-8.5 | -0.431 | 0.05358 | -0.002 | -8.039
-8 | -0.401 | 0.05854 | -0.002 | -6.857
-7.5 | -0.375 | 0.05077 | -0.003 | -7.384
-7 | -0.513 | 0.04677 | -0.003 | -10.964
-6.5 | -0.674 | 0.01073 | -0.007 | -62.808
-6 | -0.659 | 0.0107 | -0.008 | -61.631
-5.5 | -0.62 | 0.00998 | -0.008 | -62.178
-5 | -0.57 | 0.00942 | -0.009 | -60.507
-4.5 | -0.513 | 0.00901 | -0.01 | -56.952
-4 | -0.452 | 0.00866 | -0.01 | -52.187
-3.5 | -0.388 | 0.00834 | -0.011 | -46.465
-3 | -0.321 | 0.00804 | -0.011 | -39.961
-2.5 | -0.254 | 0.00778 | -0.012 | -32.658
-2 | -0.186 | 0.00539 | -0.013 | -34.497
-1.5 | -0.118 | 0.00536 | -0.013 | -21.954
-1 | -0.049 | 0.00538 | -0.014 | -9.115
-0.5 | 0.02 | 0.00536 | -0.015 | 3.689
0 | 0.089 | 0.00542 | -0.015 | 16.369
0.5 | 0.158 | 0.00544 | -0.016 | 28.947
1 | 0.226 | 0.00544 | -0.016 | 41.61
1.5 | 0.295 | 0.00547 | -0.017 | 54.019
2 | 0.363 | 0.00555 | -0.018 | 65.424
2.5 | 0.431 | 0.0056 | -0.018 | 76.946
3 | 0.498 | 0.00564 | -0.019 | 88.218
3.5 | 0.563 | 0.00863 | -0.02 | 65.252
4 | 0.627 | 0.00865 | -0.02 | 72.515
4.5 | 0.688 | 0.009 | -0.021 | 76.394
5 | 0.744 | 0.01027 | -0.021 | 72.453
5.5 | 0.794 | 0.01086 | -0.022 | 73.119
6 | 0.835 | 0.01157 | -0.022 | 72.142
6.5 | 0.862 | 0.01254 | -0.023 | 68.736
7 | 0.864 | 0.01362 | -0.023 | 63.432
7.5 | 0.624 | 0.05059 | -0.011 | 12.338
8 | 0.47 | 0.05309 | -0.012 | 8.848
8.5 | 0.495 | 0.06054 | -0.011 | 8.178
9 | 0.525 | 0.05645 | -0.014 | 9.292
9.5 | 0.55 | 0.0624 | -0.013 | 8.811
10 | 0.576 | 0.06936 | -0.013 | 8.306
10.5 | 0.602 | 0.07729 | -0.013 | 7.795
11 | 0.629 | 0.08995 | -0.014 | 6.996
11.5 | 0.656 | 0.08975 | -0.014 | 7.306
12 | 0.682 | 0.09438 | -0.014 | 7.226
12.5 | 0.708 | 0.09699 | -0.015 | 7.303
13 | 0.736 | 0.10412 | -0.016 | 7.067
13.5 | 0.762 | 0.10806 | -0.016 | 7.056
14 | 0.789 | 0.11175 | -0.017 | 7.056
14.5 | 0.815 | 0.1154 | -0.017 | 7.059
15 | 0.842 | 0.12319 | -0.018 | 6.836
15.5 | 0.868 | 0.12597 | -0.018 | 6.894
16 | 0.894 | 0.13191 | -0.019 | 6.779
16.5 | 0.921 | 0.1358 | -0.019 | 6.779
17 | 0.947 | 0.14292 | -0.02 | 6.628
17.5 | 0.976 | 0.14642 | -0.021 | 6.668
18 | 1 | 0.14716 | -0.021 | 6.796
18.5 | 1.026 | 0.15048 | -0.021 | 6.819
19 | 1.052 | 0.15722 | -0.022 | 6.694
19.5 | 1.081 | 0.16155 | -0.023 | 6.691
20 | 1.108 | 0.17237 | -0.024 | 6.426

## 64. Re 3M Mach 0.50 (2)
BIGFOIL.COM POLAR EXPORT
NACA64-112 a=0.5
NACA64-112 a=0.5 |  |  |  | Cl Max: | 1.0078 | at alpha= | 8 | deg
XFOIL ncrit=9 |  |  |  | L/D Max: | 83.3368 | at alpha= | 5.5 | deg
Re: | 3000000 |  |  | Cd Min: | 0.27473 | at alpha= | -20 | deg
Mach: | 0.5 |  |  | Cl=0 at alpha= | -0.65452 | deg
|  |  |  | @ Cl=0.1, Cd= | 0.00451
|  |  |  | @ Cl=0.4, Cd= | 0.0052473
|  |  |  | @ Cl=0.6, Cd= | 0.0080255
alpha (deg) | Cl | Cd | Cm | Cl/Cd
-20 | -0.8857 | 0.27473 | 0.0919 | -3.2239
-19.5 | -0.8642 | 0.26684 | 0.0865 | -3.2386
-19 | -0.8426 | 0.2577 | 0.0809 | -3.2697
-18.5 | -0.8215 | 0.24848 | 0.0755 | -3.3061
-18 | -0.8003 | 0.23928 | 0.07 | -3.3446
-17.5 | -0.78 | 0.22957 | 0.0645 | -3.3977
-17 | -0.7614 | 0.21901 | 0.0587 | -3.4766
-16.5 | -0.7401 | 0.21092 | 0.0536 | -3.5089
-16 | -0.7198 | 0.20236 | 0.0485 | -3.557
-15.5 | -0.7001 | 0.1935 | 0.0432 | -3.6181
-15 | -0.6829 | 0.18378 | 0.0378 | -3.7159
-14.5 | -0.6695 | 0.17273 | 0.032 | -3.876
-14 | -0.6552 | 0.1631 | 0.0265 | -4.0172
-13.5 | -0.6374 | 0.15477 | 0.0216 | -4.1184
-13 | -0.6248 | 0.145 | 0.0162 | -4.309
-12.5 | -0.6195 | 0.13373 | 0.0101 | -4.6325
-12 | -0.6207 | 0.12139 | 0.0033 | -5.1133
-11.5 | -0.6272 | 0.10896 | -0.0039 | -5.7562
-11 | -0.6328 | 0.09752 | -0.0109 | -6.4889
-10 | -0.6586 | 0.07042 | -0.0306 | -9.3525
-9.5 | -0.6814 | 0.05656 | -0.0408 | -12.0474
-9 | -0.7213 | 0.04496 | -0.0483 | -16.0431
-8.5 | -0.7548 | 0.03686 | -0.0497 | -20.4775
-8 | -0.7894 | 0.0307 | -0.0449 | -25.7134
-7.5 | -0.8136 | 0.02366 | -0.0376 | -34.3872
-7 | -0.81 | 0.01624 | -0.0311 | -49.8768
-6.5 | -0.7655 | 0.0129 | -0.0264 | -59.3411
-6 | -0.7091 | 0.01105 | -0.0228 | -64.1719
-5.5 | -0.6469 | 0.00984 | -0.0202 | -65.7419
-5 | -0.5822 | 0.00891 | -0.0182 | -65.3423
-4.5 | -0.5142 | 0.00839 | -0.0171 | -61.2872
-4 | -0.4463 | 0.00791 | -0.0163 | -56.4223
-3.5 | -0.3777 | 0.00756 | -0.0158 | -49.9603
-3 | -0.3096 | 0.00723 | -0.0156 | -42.8216
-2.5 | -0.2428 | 0.00675 | -0.0155 | -35.9704
-1.5 | -0.1158 | 0.00485 | -0.0155 | -23.8763
-1 | -0.0474 | 0.00468 | -0.016 | -10.1282
-0.5 | 0.0212 | 0.00458 | -0.0165 | 4.6288
0 | 0.0902 | 0.00451 | -0.0171 | 20
0.5 | 0.1594 | 0.00451 | -0.0177 | 35.3437
1 | 0.2285 | 0.00453 | -0.0182 | 50.4415
1.5 | 0.2974 | 0.00461 | -0.0187 | 64.5119
2 | 0.366 | 0.00476 | -0.0191 | 76.8908
3 | 0.4909 | 0.00655 | -0.0184 | 74.9466
3.5 | 0.5513 | 0.00758 | -0.0175 | 72.7309
4 | 0.6158 | 0.00817 | -0.0167 | 75.3733
4.5 | 0.6818 | 0.00862 | -0.0158 | 79.0951
5 | 0.7477 | 0.00909 | -0.0145 | 82.2552
5.5 | 0.8117 | 0.00974 | -0.0127 | 83.3368
6.5 | 0.9302 | 0.01158 | -0.0066 | 80.3282
7 | 0.9774 | 0.01306 | -0.0015 | 74.8392
7.5 | 1.0069 | 0.01508 | 0.0061 | 66.7706
8 | 1.0078 | 0.01789 | 0.0167 | 56.3331
8.5 | 1.0043 | 0.02413 | 0.0226 | 41.6204
9 | 0.9822 | 0.03103 | 0.0274 | 31.6532
9.5 | 0.954 | 0.03893 | 0.0288 | 24.5055
10 | 0.9208 | 0.04843 | 0.0266 | 19.013
10.5 | 0.8912 | 0.05912 | 0.0213 | 15.0744
11 | 0.8615 | 0.07208 | 0.0125 | 11.952
11.5 | 0.8361 | 0.08783 | 0.0014 | 9.5195
12 | 0.8139 | 0.10411 | -0.0089 | 7.8177
12.5 | 0.7953 | 0.11901 | -0.0182 | 6.6826
13 | 0.7775 | 0.13463 | -0.0277 | 5.7751

## 65. Re 4M Mach 0.00 (1)
BIGFOIL.COM POLAR EXPORT
NACA64-112 a=0.5
NACA64-112 a=0.5 |  |  |  | Cl Max: | 1.065 | at alpha= | 11 | deg
JavaFoil+Calcfoil stall+Eppler ext transition |  |  |  | L/D Max: | 97.848 | at alpha= | 7.5 | deg
Re: | 4000000 |  |  | Cd Min: | 0.00503 | at alpha= | -1 | deg
Mach: | 0 |  |  | Cl=0 at alpha= | -0.64407 | deg
|  |  |  | @ Cl=0.1, Cd= | 0.0050517
|  |  |  | @ Cl=0.4, Cd= | 0.0051969
|  |  |  | @ Cl=0.6, Cd= | 0.0079336
alpha (deg) | Cl | Cd | Cm | Cl/Cd
-16 | -0.702 | 0.11715 | 0.002 | -5.995
-15.5 | -0.721 | 0.11103 | 0.001 | -6.498
-15 | -0.739 | 0.10526 | 0.001 | -7.019
-14.5 | -0.755 | 0.09785 | 0.001 | -7.715
-14 | -0.77 | 0.09082 | 0.001 | -8.481
-13.5 | -0.783 | 0.08408 | 0.001 | -9.314
-13 | -0.791 | 0.07965 | 0 | -9.931
-12.5 | -0.8 | 0.07258 | 0 | -11.016
-12 | -0.907 | 0.02371 | 0 | -38.268
-11.5 | -0.941 | 0.01561 | -0.001 | -60.263
-11 | -0.944 | 0.01374 | -0.001 | -68.716
-10.5 | -0.939 | 0.01266 | -0.002 | -74.151
-10 | -0.926 | 0.01179 | -0.002 | -78.572
-9.5 | -0.907 | 0.01129 | -0.003 | -80.404
-9 | -0.878 | 0.01085 | -0.003 | -80.92
-8.5 | -0.842 | 0.01019 | -0.004 | -82.579
-8 | -0.802 | 0.00982 | -0.005 | -81.657
-7.5 | -0.759 | 0.00946 | -0.005 | -80.259
-7 | -0.713 | 0.00909 | -0.006 | -78.483
-6.5 | -0.665 | 0.00878 | -0.006 | -75.731
-6 | -0.614 | 0.00847 | -0.007 | -72.475
-5.5 | -0.562 | 0.00822 | -0.007 | -68.361
-5 | -0.508 | 0.00796 | -0.008 | -63.757
-4.5 | -0.452 | 0.00777 | -0.008 | -58.191
-4 | -0.395 | 0.00759 | -0.009 | -52.075
-3.5 | -0.338 | 0.00739 | -0.009 | -45.714
-3 | -0.279 | 0.00719 | -0.01 | -38.856
-2.5 | -0.22 | 0.00504 | -0.01 | -43.728
-2 | -0.161 | 0.00505 | -0.011 | -31.918
-1.5 | -0.102 | 0.00504 | -0.011 | -20.25
-1 | -0.042 | 0.00503 | -0.012 | -8.446
-0.5 | 0.017 | 0.00504 | -0.013 | 3.395
0 | 0.077 | 0.00504 | -0.013 | 15.237
0.5 | 0.136 | 0.00507 | -0.014 | 26.917
1 | 0.196 | 0.00507 | -0.014 | 38.64
1.5 | 0.256 | 0.00509 | -0.015 | 50.264
2 | 0.315 | 0.00513 | -0.015 | 61.329
2.5 | 0.374 | 0.00517 | -0.016 | 72.257
3 | 0.432 | 0.00523 | -0.016 | 82.724
3.5 | 0.491 | 0.00526 | -0.017 | 93.337
4 | 0.548 | 0.00772 | -0.018 | 71.013
4.5 | 0.604 | 0.00795 | -0.018 | 75.928
5 | 0.659 | 0.00817 | -0.019 | 80.669
5.5 | 0.713 | 0.00841 | -0.019 | 84.792
6 | 0.765 | 0.00867 | -0.02 | 88.203
6.5 | 0.815 | 0.00899 | -0.02 | 90.717
7 | 0.863 | 0.00888 | -0.021 | 97.185
7.5 | 0.906 | 0.00926 | -0.021 | 97.848
8 | 0.944 | 0.01065 | -0.022 | 88.641
8.5 | 0.978 | 0.01114 | -0.022 | 87.789
9 | 1.006 | 0.01159 | -0.023 | 86.849
9.5 | 1.029 | 0.01229 | -0.023 | 83.718
10 | 1.047 | 0.01286 | -0.024 | 81.42
10.5 | 1.058 | 0.0139 | -0.024 | 76.1
11 | 1.065 | 0.01476 | -0.024 | 72.115
11.5 | 1.065 | 0.01593 | -0.025 | 66.851
12 | 1.058 | 0.0176 | -0.025 | 60.093
12.5 | 1.044 | 0.01993 | -0.025 | 52.368
13 | 1.017 | 0.02458 | -0.025 | 41.385
13.5 | 0.893 | 0.07165 | -0.019 | 12.458
14 | 0.885 | 0.0716 | -0.02 | 12.354
14.5 | 0.844 | 0.09171 | -0.017 | 9.204
15 | 0.819 | 0.10314 | -0.016 | 7.939
15.5 | 0.798 | 0.10928 | -0.016 | 7.307
16 | 0.775 | 0.11736 | -0.015 | 6.602

## 66. Re 4M Mach 0.00 (2)
BIGFOIL.COM POLAR EXPORT
NACA64-112 a=0.5
NACA64-112 a=0.5 |  |  |  | Cl Max: | 1.6017 | at alpha= | 18 | deg
XFOIL ncrit=9 |  |  |  | L/D Max: | 101.991 | at alpha= | 9.5 | deg
Re: | 4000000 |  |  | Cd Min: | 0.07017 | at alpha= | 20 | deg
Mach: | 0 |  |  | Cl=0 at alpha= | -0.65345 | deg
|  |  |  | @ Cl=0.1, Cd= | 0.0040816
|  |  |  | @ Cl=0.4, Cd= | 0.0053431
|  |  |  | @ Cl=0.6, Cd= | 0.0073729
alpha (deg) | Cl | Cd | Cm | Cl/Cd
-20 | -1.4919 | 0.06384 | -0.0283 | -23.3694
-19.5 | -1.5118 | 0.05447 | -0.033 | -27.7547
-19 | -1.5242 | 0.04694 | -0.036 | -32.4712
-18.5 | -1.5382 | 0.04001 | -0.0377 | -38.4454
-18 | -1.5358 | 0.03536 | -0.0381 | -43.4333
-17.5 | -1.5288 | 0.03155 | -0.0376 | -48.4564
-17 | -1.519 | 0.02831 | -0.0364 | -53.656
-16.5 | -1.5029 | 0.02587 | -0.0347 | -58.0943
-16 | -1.4858 | 0.02375 | -0.0323 | -62.56
-15.5 | -1.4658 | 0.02208 | -0.0295 | -66.3859
-15 | -1.4478 | 0.02059 | -0.0256 | -70.3157
-14.5 | -1.4261 | 0.01945 | -0.0213 | -73.3213
-14 | -1.4002 | 0.01757 | -0.0181 | -79.6927
-13.5 | -1.3626 | 0.01632 | -0.0162 | -83.4926
-13 | -1.3197 | 0.01537 | -0.015 | -85.8621
-12.5 | -1.2739 | 0.01457 | -0.0141 | -87.4331
-12 | -1.2224 | 0.01385 | -0.0143 | -88.2599
-11.5 | -1.1801 | 0.01336 | -0.0122 | -88.3308
-11 | -1.1319 | 0.01279 | -0.0114 | -88.4988
-10.5 | -1.0818 | 0.01227 | -0.0108 | -88.1663
-10 | -1.0343 | 0.01128 | -0.01 | -91.6933
-9.5 | -0.9829 | 0.01071 | -0.0096 | -91.774
-9 | -0.9301 | 0.01025 | -0.0095 | -90.7415
-8 | -0.8225 | 0.00947 | -0.0095 | -86.8532
-7 | -0.7143 | 0.00853 | -0.0094 | -83.7397
-6.5 | -0.6588 | 0.00823 | -0.0096 | -80.0486
-6 | -0.6032 | 0.00791 | -0.0098 | -76.2579
-5.5 | -0.5475 | 0.00759 | -0.0101 | -72.1344
-5 | -0.491 | 0.00737 | -0.0104 | -66.6214
-4.5 | -0.4346 | 0.00709 | -0.0107 | -61.2976
-4 | -0.3779 | 0.00687 | -0.011 | -55.0073
-3 | -0.2645 | 0.0063 | -0.0117 | -41.9841
-2.5 | -0.2083 | 0.00585 | -0.0121 | -35.6068
-2 | -0.1531 | 0.00517 | -0.0125 | -29.6132
-1.5 | -0.0978 | 0.00448 | -0.0129 | -21.8304
-1 | -0.0402 | 0.00427 | -0.0134 | -9.4145
-0.5 | 0.0178 | 0.00416 | -0.014 | 4.2788
0 | 0.0757 | 0.00409 | -0.0145 | 18.5086
0.5 | 0.1338 | 0.00407 | -0.0151 | 32.8747
1 | 0.1919 | 0.00408 | -0.0156 | 47.0343
1.5 | 0.2498 | 0.00416 | -0.0161 | 60.0481
2 | 0.3071 | 0.00436 | -0.0166 | 70.4358
2.5 | 0.3633 | 0.00476 | -0.017 | 76.3235
3 | 0.4168 | 0.00561 | -0.0172 | 74.2959
3.5 | 0.4704 | 0.00636 | -0.0173 | 73.9623
4 | 0.5252 | 0.00686 | -0.0175 | 76.5598
4.5 | 0.5803 | 0.00727 | -0.0176 | 79.8212
5 | 0.6358 | 0.00756 | -0.0179 | 84.1005
5.5 | 0.6912 | 0.00785 | -0.018 | 88.051
6 | 0.746 | 0.00819 | -0.0181 | 91.0867
6.5 | 0.8008 | 0.00848 | -0.0182 | 94.434
7 | 0.8546 | 0.00885 | -0.0182 | 96.565
7.5 | 0.908 | 0.00923 | -0.0181 | 98.3749
8 | 0.9608 | 0.00959 | -0.0179 | 100.1877
8.5 | 1.0116 | 0.01009 | -0.0173 | 100.2577
9 | 1.0606 | 0.01051 | -0.0164 | 100.9134
9.5 | 1.1117 | 0.0109 | -0.0159 | 101.9908
10 | 1.1617 | 0.01149 | -0.0155 | 101.1053
10.5 | 1.2086 | 0.01231 | -0.0146 | 98.1803
11 | 1.2561 | 0.01299 | -0.0138 | 96.6975
11.5 | 1.3029 | 0.01362 | -0.0129 | 95.6608
12 | 1.3471 | 0.01438 | -0.0117 | 93.6787
12.5 | 1.3885 | 0.01521 | -0.0101 | 91.2886
13 | 1.4244 | 0.01628 | -0.0077 | 87.4939
13.5 | 1.4434 | 0.01763 | -0.0027 | 81.8718
14 | 1.4685 | 0.01874 | 0.0009 | 78.3618
14.5 | 1.4938 | 0.02004 | 0.0039 | 74.5409
15 | 1.5141 | 0.02185 | 0.0069 | 69.2952
15.5 | 1.5366 | 0.02367 | 0.0092 | 64.9176
16 | 1.5563 | 0.02584 | 0.0112 | 60.2283
16.5 | 1.5688 | 0.02876 | 0.0132 | 54.548
17 | 1.5856 | 0.0315 | 0.0145 | 50.3365
17.5 | 1.5955 | 0.03505 | 0.0155 | 45.5207
18 | 1.6017 | 0.03916 | 0.0161 | 40.9014
18.5 | 1.5988 | 0.04456 | 0.0159 | 35.8797
19 | 1.5935 | 0.05075 | 0.0149 | 31.399
19.5 | 1.5872 | 0.05755 | 0.0129 | 27.5795
20 | 1.5447 | 0.07017 | 0.0079 | 22.0137

## 67. Re 4M Mach 0.10 (1)
BIGFOIL.COM POLAR EXPORT
NACA64-112 a=0.5
NACA64-112 a=0.5 |  |  |  | Cl Max: | 1.054 | at alpha= | 11 | deg
JavaFoil+Calcfoil stall+Eppler ext transition |  |  |  | L/D Max: | 102.714 | at alpha= | 7.5 | deg
Re: | 4000000 |  |  | Cd Min: | 0.00503 | at alpha= | -1.5 | deg
Mach: | 0.1 |  |  | Cl=0 at alpha= | -0.64167 | deg
|  |  |  | @ Cl=0.1, Cd= | 0.0050515
|  |  |  | @ Cl=0.4, Cd= | 0.0052027
|  |  |  | @ Cl=0.6, Cd= | 0.00794
alpha (deg) | Cl | Cd | Cm | Cl/Cd
-16 | -0.662 | 0.11966 | 0.002 | -5.531
-15.5 | -0.684 | 0.11378 | 0.001 | -6.015
-15 | -0.705 | 0.10741 | 0.001 | -6.567
-14.5 | -0.725 | 0.1 | 0.001 | -7.248
-14 | -0.743 | 0.09318 | 0.001 | -7.978
-13.5 | -0.759 | 0.08683 | 0.001 | -8.741
-13 | -0.773 | 0.07993 | 0 | -9.667
-12.5 | -0.78 | 0.07598 | 0 | -10.264
-12 | -0.801 | 0.06173 | 0 | -12.971
-11.5 | -0.919 | 0.01749 | -0.001 | -52.536
-11 | -0.935 | 0.01399 | -0.001 | -66.816
-10.5 | -0.931 | 0.0129 | -0.002 | -72.174
-10 | -0.922 | 0.01194 | -0.002 | -77.205
-9.5 | -0.906 | 0.01145 | -0.003 | -79.115
-9 | -0.878 | 0.01092 | -0.004 | -80.403
-8.5 | -0.842 | 0.01033 | -0.004 | -81.524
-8 | -0.803 | 0.00986 | -0.005 | -81.456
-7.5 | -0.761 | 0.00952 | -0.005 | -79.889
-7 | -0.715 | 0.00911 | -0.006 | -78.527
-6.5 | -0.667 | 0.00879 | -0.006 | -75.868
-6 | -0.617 | 0.00849 | -0.007 | -72.651
-5.5 | -0.564 | 0.00827 | -0.007 | -68.202
-5 | -0.51 | 0.00802 | -0.008 | -63.608
-4.5 | -0.454 | 0.00777 | -0.008 | -58.442
-4 | -0.397 | 0.00759 | -0.009 | -52.306
-3.5 | -0.339 | 0.00743 | -0.009 | -45.682
-3 | -0.281 | 0.00719 | -0.01 | -39.069
-2.5 | -0.222 | 0.00504 | -0.01 | -43.967
-2 | -0.162 | 0.00505 | -0.011 | -32.114
-1.5 | -0.102 | 0.00503 | -0.012 | -20.369
-1 | -0.043 | 0.00504 | -0.012 | -8.469
-0.5 | 0.017 | 0.00504 | -0.013 | 3.416
0 | 0.077 | 0.00504 | -0.013 | 15.324
0.5 | 0.137 | 0.00507 | -0.014 | 27.07
1 | 0.197 | 0.00509 | -0.014 | 38.709
1.5 | 0.257 | 0.00513 | -0.015 | 50.126
2 | 0.316 | 0.00514 | -0.015 | 61.484
2.5 | 0.375 | 0.00519 | -0.016 | 72.396
3 | 0.434 | 0.00522 | -0.017 | 83.226
3.5 | 0.493 | 0.00527 | -0.017 | 93.462
4 | 0.551 | 0.00773 | -0.018 | 71.211
4.5 | 0.607 | 0.00797 | -0.018 | 76.135
5 | 0.662 | 0.00821 | -0.019 | 80.593
5.5 | 0.716 | 0.00843 | -0.019 | 84.948
6 | 0.768 | 0.00876 | -0.02 | 87.694
6.5 | 0.819 | 0.00863 | -0.02 | 94.814
7 | 0.866 | 0.00895 | -0.021 | 96.789
7.5 | 0.909 | 0.00885 | -0.021 | 102.714
8 | 0.946 | 0.01075 | -0.022 | 87.997
8.5 | 0.978 | 0.01125 | -0.022 | 86.999
9 | 1.006 | 0.0117 | -0.023 | 85.947
9.5 | 1.027 | 0.01237 | -0.023 | 83.035
10 | 1.043 | 0.01308 | -0.024 | 79.735
10.5 | 1.051 | 0.01414 | -0.024 | 74.335
11 | 1.054 | 0.01515 | -0.024 | 69.59
11.5 | 1.051 | 0.01643 | -0.025 | 63.957
12 | 1.04 | 0.01824 | -0.025 | 57.008
12.5 | 1.017 | 0.02182 | -0.025 | 46.581
13 | 0.974 | 0.03062 | -0.024 | 31.799
13.5 | 0.853 | 0.08242 | -0.017 | 10.346
14 | 0.834 | 0.08779 | -0.017 | 9.496
14.5 | 0.81 | 0.09601 | -0.016 | 8.433
15 | 0.783 | 0.10549 | -0.015 | 7.424
15.5 | 0.76 | 0.10953 | -0.016 | 6.942
16 | 0.733 | 0.11742 | -0.015 | 6.245

## 68. Re 4M Mach 0.10 (2)
BIGFOIL.COM POLAR EXPORT
NACA64-112 a=0.5
NACA64-112 a=0.5 |  |  |  | Cl Max: | 1.5768 | at alpha= | 18 | deg
XFOIL ncrit=9 |  |  |  | L/D Max: | 101.341 | at alpha= | 9.5 | deg
Re: | 4000000 |  |  | Cd Min: | 0.08785 | at alpha= | -20 | deg
Mach: | 0.1 |  |  | Cl=0 at alpha= | -0.65352 | deg
|  |  |  | @ Cl=0.1, Cd= | 0.0040859
|  |  |  | @ Cl=0.4, Cd= | 0.0052968
|  |  |  | @ Cl=0.6, Cd= | 0.0073875
alpha (deg) | Cl | Cd | Cm | Cl/Cd
-20 | -1.3711 | 0.08785 | -0.0152 | -15.6073
-19.5 | -1.4321 | 0.06928 | -0.0271 | -20.6712
-19 | -1.4629 | 0.05767 | -0.0336 | -25.3667
-18.5 | -1.4933 | 0.04755 | -0.0381 | -31.4048
-18 | -1.502 | 0.04102 | -0.0399 | -36.6163
-17.5 | -1.5011 | 0.03605 | -0.0404 | -41.6394
-17 | -1.4978 | 0.03176 | -0.0399 | -47.1599
-16.5 | -1.486 | 0.02859 | -0.0386 | -51.9762
-16 | -1.4717 | 0.02593 | -0.0367 | -56.7567
-15.5 | -1.4547 | 0.02376 | -0.0341 | -61.2247
-15 | -1.4397 | 0.02177 | -0.0305 | -66.1323
-14.5 | -1.4209 | 0.02037 | -0.0262 | -69.7545
-14 | -1.3935 | 0.01923 | -0.0225 | -72.4649
-13.5 | -1.3668 | 0.01718 | -0.0191 | -79.5576
-13 | -1.3268 | 0.01595 | -0.0173 | -83.185
-12.5 | -1.2818 | 0.01502 | -0.0161 | -85.3395
-12 | -1.2302 | 0.01422 | -0.016 | -86.512
-11.5 | -1.1881 | 0.01368 | -0.0137 | -86.8494
-11 | -1.1398 | 0.01305 | -0.0126 | -87.341
-10.5 | -1.0894 | 0.01249 | -0.012 | -87.2218
-10 | -1.0409 | 0.01155 | -0.011 | -90.1212
-9.5 | -0.9898 | 0.01087 | -0.0105 | -91.058
-9 | -0.9366 | 0.01038 | -0.0102 | -90.2312
-8.5 | -0.8827 | 0.00994 | -0.01 | -88.8028
-8 | -0.8281 | 0.00954 | -0.01 | -86.8029
-7.5 | -0.774 | 0.00903 | -0.0098 | -85.7143
-6.5 | -0.6632 | 0.00827 | -0.0099 | -80.1935
-6 | -0.607 | 0.00797 | -0.0101 | -76.1606
-5.5 | -0.5509 | 0.00762 | -0.0103 | -72.2966
-5 | -0.4941 | 0.00739 | -0.0105 | -66.8606
-4.5 | -0.4373 | 0.00711 | -0.0108 | -61.5049
-4 | -0.3801 | 0.00689 | -0.0111 | -55.1669
-3.5 | -0.3229 | 0.00666 | -0.0115 | -48.4835
-3 | -0.266 | 0.00633 | -0.0118 | -42.0221
-2.5 | -0.2095 | 0.00587 | -0.0122 | -35.6899
-2 | -0.1539 | 0.0052 | -0.0126 | -29.5962
-1.5 | -0.0984 | 0.00449 | -0.013 | -21.9154
-1 | -0.0404 | 0.00428 | -0.0135 | -9.4393
-0.5 | 0.0179 | 0.00417 | -0.0141 | 4.2926
0 | 0.0762 | 0.00409 | -0.0146 | 18.6308
0.5 | 0.1347 | 0.00408 | -0.0151 | 33.0147
1 | 0.1931 | 0.00408 | -0.0157 | 47.3284
1.5 | 0.2514 | 0.00416 | -0.0162 | 60.4327
2 | 0.309 | 0.00437 | -0.0167 | 70.7094
2.5 | 0.3654 | 0.00478 | -0.0171 | 76.4435
3.5 | 0.4732 | 0.00639 | -0.0174 | 74.0532
4 | 0.5282 | 0.0069 | -0.0175 | 76.5507
4.5 | 0.5837 | 0.0073 | -0.0176 | 79.9589
5 | 0.6396 | 0.0076 | -0.0178 | 84.1579
5.5 | 0.6954 | 0.00789 | -0.018 | 88.1369
6 | 0.7505 | 0.00825 | -0.018 | 90.9697
6.5 | 0.8058 | 0.00852 | -0.0181 | 94.5775
7 | 0.8598 | 0.00893 | -0.0179 | 96.2822
7.5 | 0.9138 | 0.00929 | -0.0178 | 98.3638
8 | 0.9669 | 0.00968 | -0.0175 | 99.8864
8.5 | 1.0176 | 0.01024 | -0.0168 | 99.375
9 | 1.0675 | 0.01062 | -0.0158 | 100.5179
9.5 | 1.1188 | 0.01104 | -0.0152 | 101.3406
10 | 1.1687 | 0.01168 | -0.0146 | 100.0599
10.5 | 1.2155 | 0.01256 | -0.0135 | 96.7755
11 | 1.2637 | 0.0132 | -0.0126 | 95.7348
11.5 | 1.3102 | 0.0139 | -0.0115 | 94.259
12 | 1.3537 | 0.01473 | -0.0099 | 91.9009
12.5 | 1.3935 | 0.01567 | -0.0079 | 88.9279
13 | 1.4193 | 0.01705 | -0.0037 | 83.2434
13.5 | 1.4418 | 0.01823 | 0.0008 | 79.0894
14 | 1.4673 | 0.0195 | 0.0042 | 75.2462
14.5 | 1.492 | 0.02101 | 0.0071 | 71.0138
15 | 1.5104 | 0.02313 | 0.0101 | 65.3005
15.5 | 1.5313 | 0.02525 | 0.0124 | 60.6455
16 | 1.5488 | 0.0278 | 0.0144 | 55.7122
16.5 | 1.5587 | 0.03118 | 0.0162 | 49.9904
17 | 1.5725 | 0.03444 | 0.0173 | 45.6591
17.5 | 1.5757 | 0.03891 | 0.018 | 40.496
18 | 1.5768 | 0.04394 | 0.018 | 35.8853
18.5 | 1.5553 | 0.05213 | 0.0165 | 29.835
19 | 1.5372 | 0.06077 | 0.0137 | 25.2954
19.5 | 1.5199 | 0.07011 | 0.0097 | 21.6788
20 | 1.4703 | 0.08561 | 0.0015 | 17.1744

## 69. Re 4M Mach 0.25 (1)
BIGFOIL.COM POLAR EXPORT
NACA64-112 a=0.5
NACA64-112 a=0.5 |  |  |  | Cl Max: | 1.003 | at alpha= | 9.5 | deg
JavaFoil+Calcfoil stall+Eppler ext transition |  |  |  | L/D Max: | 94.586 | at alpha= | 3.5 | deg
Re: | 4000000 |  |  | Cd Min: | 0.00506 | at alpha= | -1.5 | deg
Mach: | 0.25 |  |  | Cl=0 at alpha= | -0.64516 | deg
|  |  |  | @ Cl=0.1, Cd= | 0.0050802
|  |  |  | @ Cl=0.4, Cd= | 0.0052347
|  |  |  | @ Cl=0.6, Cd= | 0.10964
alpha (deg) | Cl | Cd | Cm | Cl/Cd
-14.5 | -0.46 | 0.11093 | 0.001 | -4.146
-14 | -0.513 | 0.10339 | 0.001 | -4.961
-13.5 | -0.561 | 0.09764 | 0 | -5.747
-13 | -0.604 | 0.09194 | 0 | -6.568
-12.5 | -0.641 | 0.08545 | 0 | -7.498
-12 | -0.672 | 0.07908 | 0 | -8.497
-11.5 | -0.697 | 0.0729 | -0.001 | -9.558
-11 | -0.718 | 0.06524 | -0.001 | -11.005
-10.5 | -0.749 | 0.04974 | -0.001 | -15.069
-10 | -0.872 | 0.01376 | -0.002 | -63.395
-9.5 | -0.876 | 0.01231 | -0.003 | -71.162
-9 | -0.865 | 0.01101 | -0.004 | -78.621
-8.5 | -0.841 | 0.01086 | -0.004 | -77.423
-8 | -0.807 | 0.01039 | -0.005 | -77.658
-7.5 | -0.769 | 0.00993 | -0.005 | -77.442
-7 | -0.726 | 0.00949 | -0.006 | -76.454
-6.5 | -0.679 | 0.00911 | -0.006 | -74.598
-6 | -0.629 | 0.00875 | -0.007 | -71.937
-5.5 | -0.577 | 0.00844 | -0.007 | -68.361
-5 | -0.522 | 0.00819 | -0.008 | -63.749
-4.5 | -0.466 | 0.00791 | -0.009 | -58.839
-4 | -0.408 | 0.00773 | -0.009 | -52.764
-3.5 | -0.348 | 0.00748 | -0.01 | -46.556
-3 | -0.288 | 0.00729 | -0.01 | -39.522
-2.5 | -0.228 | 0.00507 | -0.011 | -44.905
-2 | -0.167 | 0.00508 | -0.011 | -32.818
-1.5 | -0.105 | 0.00506 | -0.012 | -20.823
-1 | -0.044 | 0.00507 | -0.012 | -8.662
-0.5 | 0.018 | 0.00507 | -0.013 | 3.484
0 | 0.079 | 0.00507 | -0.014 | 15.633
0.5 | 0.141 | 0.0051 | -0.014 | 27.643
1 | 0.203 | 0.0051 | -0.015 | 39.679
1.5 | 0.264 | 0.00514 | -0.015 | 51.335
2 | 0.325 | 0.00518 | -0.016 | 62.665
2.5 | 0.386 | 0.00523 | -0.016 | 73.752
3 | 0.446 | 0.00525 | -0.017 | 85.082
3.5 | 0.506 | 0.00535 | -0.018 | 94.586
4 | 0.565 | 0.00796 | -0.018 | 70.919
4.5 | 0.622 | 0.00819 | -0.019 | 75.97
5 | 0.679 | 0.00839 | -0.019 | 80.867
5.5 | 0.733 | 0.00865 | -0.02 | 84.756
6 | 0.785 | 0.00902 | -0.02 | 87.06
6.5 | 0.835 | 0.00895 | -0.021 | 93.243
7 | 0.881 | 0.01023 | -0.021 | 86.13
7.5 | 0.92 | 0.01075 | -0.022 | 85.557
8 | 0.952 | 0.01128 | -0.022 | 84.376
8.5 | 0.976 | 0.01193 | -0.023 | 81.843
9 | 0.994 | 0.01249 | -0.023 | 79.567
9.5 | 1.003 | 0.01335 | -0.024 | 75.094
10 | 1.002 | 0.01429 | -0.024 | 70.135
10.5 | 0.989 | 0.016 | -0.024 | 61.786
11 | 0.961 | 0.01872 | -0.025 | 51.316
11.5 | 0.803 | 0.06707 | -0.017 | 11.974
12 | 0.767 | 0.07624 | -0.015 | 10.066
12.5 | 0.73 | 0.0837 | -0.014 | 8.722
13 | 0.688 | 0.0904 | -0.014 | 7.607
13.5 | 0.64 | 0.09674 | -0.014 | 6.618
14 | 0.588 | 0.10574 | -0.014 | 5.559
14.5 | 0.531 | 0.10964 | -0.014 | 4.846

## 70. Re 4M Mach 0.25 (2)
BIGFOIL.COM POLAR EXPORT
NACA64-112 a=0.5
NACA64-112 a=0.5 |  |  |  | Cl Max: | 1.4314 | at alpha= | 14.5 | deg
XFOIL ncrit=9 |  |  |  | L/D Max: | 97.5996 | at alpha= | 8.5 | deg
Re: | 4000000 |  |  | Cd Min: | 0.23842 | at alpha= | 19.5 | deg
Mach: | 0.25 |  |  | Cl=0 at alpha= | -0.65448 | deg
|  |  |  | @ Cl=0.1, Cd= | 0.004113
|  |  |  | @ Cl=0.4, Cd= | 0.0052676
|  |  |  | @ Cl=0.6, Cd= | 0.0074634
alpha (deg) | Cl | Cd | Cm | Cl/Cd
-17.5 | -0.751 | 0.19881 | 0.0483 | -3.7775
-16.5 | -1.0211 | 0.10859 | -0.0042 | -9.4033
-16 | -1.1537 | 0.07256 | -0.0285 | -15.8999
-15.5 | -1.1977 | 0.05759 | -0.0386 | -20.797
-15 | -1.2556 | 0.04393 | -0.0459 | -28.5818
-14.5 | -1.2693 | 0.03696 | -0.0474 | -34.3425
-14 | -1.2813 | 0.03111 | -0.0466 | -41.1861
-13.5 | -1.2808 | 0.02707 | -0.044 | -47.3144
-13 | -1.2804 | 0.02368 | -0.0393 | -54.0709
-12.5 | -1.2898 | 0.02025 | -0.0314 | -63.6938
-12 | -1.2619 | 0.01783 | -0.0273 | -70.774
-11.5 | -1.2193 | 0.01657 | -0.0244 | -73.5848
-11 | -1.1745 | 0.01543 | -0.0216 | -76.118
-10.5 | -1.1263 | 0.0143 | -0.0194 | -78.7622
-10 | -1.0752 | 0.01335 | -0.0177 | -80.5393
-9.5 | -1.022 | 0.01253 | -0.0163 | -81.5642
-9 | -0.9717 | 0.01127 | -0.0147 | -86.2201
-8.5 | -0.9158 | 0.01064 | -0.0138 | -86.0714
-8 | -0.8593 | 0.01006 | -0.0131 | -85.4175
-7.5 | -0.8018 | 0.00959 | -0.0126 | -83.6079
-7 | -0.7452 | 0.00896 | -0.012 | -83.1696
-6.5 | -0.6872 | 0.00853 | -0.0117 | -80.5627
-6 | -0.6285 | 0.0082 | -0.0116 | -76.6463
-5.5 | -0.5701 | 0.00781 | -0.0115 | -72.9962
-4.5 | -0.452 | 0.00724 | -0.0117 | -62.4309
-4 | -0.3926 | 0.007 | -0.0119 | -56.0857
-3.5 | -0.3332 | 0.00676 | -0.0122 | -49.2899
-3 | -0.2742 | 0.00646 | -0.0124 | -42.4458
-2.5 | -0.2157 | 0.00602 | -0.0127 | -35.8306
-1.5 | -0.1014 | 0.00452 | -0.0134 | -22.4336
-1 | -0.0416 | 0.00433 | -0.0139 | -9.6074
-0.5 | 0.0186 | 0.0042 | -0.0145 | 4.4286
0 | 0.0788 | 0.00412 | -0.0151 | 19.1262
0.5 | 0.1392 | 0.0041 | -0.0156 | 33.9512
1 | 0.1996 | 0.00412 | -0.0162 | 48.4466
1.5 | 0.2598 | 0.0042 | -0.0167 | 61.8571
2 | 0.3193 | 0.00441 | -0.0172 | 72.4036
2.5 | 0.3772 | 0.0049 | -0.0175 | 76.9796
3 | 0.4324 | 0.00579 | -0.0175 | 74.6805
4 | 0.5448 | 0.00711 | -0.0176 | 76.6245
4.5 | 0.6026 | 0.00748 | -0.0176 | 80.5615
5 | 0.6606 | 0.00779 | -0.0176 | 84.801
5.5 | 0.7186 | 0.00808 | -0.0176 | 88.9356
6 | 0.7761 | 0.00844 | -0.0174 | 91.955
6.5 | 0.8332 | 0.00882 | -0.0171 | 94.4671
7 | 0.8894 | 0.00926 | -0.0166 | 96.0475
7.5 | 0.9454 | 0.00969 | -0.016 | 97.5645
8 | 0.999 | 0.01032 | -0.0149 | 96.8023
8.5 | 1.0531 | 0.01079 | -0.0139 | 97.5996
9 | 1.1037 | 0.01133 | -0.0121 | 97.4139
9.5 | 1.1552 | 0.01202 | -0.0106 | 96.1065
10 | 1.2036 | 0.01302 | -0.0086 | 92.4424
10.5 | 1.2519 | 0.0139 | -0.0066 | 90.0647
11 | 1.2971 | 0.01489 | -0.0042 | 87.1122
11.5 | 1.3371 | 0.01604 | -0.001 | 83.3603
12 | 1.3536 | 0.01776 | 0.0055 | 76.2162
12.5 | 1.3708 | 0.01978 | 0.0108 | 69.3023
13 | 1.3927 | 0.02186 | 0.0147 | 63.71
13.5 | 1.4102 | 0.0245 | 0.0183 | 57.5592
14 | 1.4229 | 0.02776 | 0.0213 | 51.2572
14.5 | 1.4314 | 0.03165 | 0.0237 | 45.2259
15 | 1.4245 | 0.03725 | 0.0251 | 38.2416
15.5 | 1.414 | 0.04378 | 0.0252 | 32.2979
16 | 1.3952 | 0.05195 | 0.0235 | 26.8566
16.5 | 1.3735 | 0.06152 | 0.0199 | 22.3261
17 | 1.3398 | 0.074 | 0.0135 | 18.1054
17.5 | 1.2967 | 0.08979 | 0.0038 | 14.4415
18 | 1.2512 | 0.10798 | -0.0081 | 11.5873
18.5 | 1.1157 | 0.14631 | -0.0335 | 7.6256
19.5 | 0.8884 | 0.23842 | -0.0858 | 3.7262

## 71. Re 4M Mach 0.50 (1)
BIGFOIL.COM POLAR EXPORT
NACA64-112 a=0.5
NACA64-112 a=0.5 |  |  |  | Cl Max: | 1.11 | at alpha= | 20 | deg
JavaFoil+Calcfoil stall+Eppler ext transition |  |  |  | L/D Max: | 90.772 | at alpha= | 3 | deg
Re: | 4000000 |  |  | Cd Min: | 0.00517 | at alpha= | -0.5 | deg
Mach: | 0.5 |  |  | Cl=0 at alpha= | -0.64493 | deg
|  |  |  | @ Cl=0.1, Cd= | 0.0051884
|  |  |  | @ Cl=0.4, Cd= | 0.0053572
|  |  |  | @ Cl=0.6, Cd= | 0.0084997
alpha (deg) | Cl | Cd | Cm | Cl/Cd
-20 | -1.053 | 0.16248 | 0.005 | -6.483
-19.5 | -1.025 | 0.15926 | 0.004 | -6.434
-19 | -0.998 | 0.15257 | 0.004 | -6.542
-18.5 | -0.971 | 0.14814 | 0.004 | -6.558
-18 | -0.947 | 0.1477 | 0.003 | -6.411
-17.5 | -0.919 | 0.13902 | 0.003 | -6.609
-17 | -0.889 | 0.15017 | 0.003 | -5.922
-16.5 | -0.863 | 0.12781 | 0.002 | -6.754
-16 | -0.837 | 0.12513 | 0.002 | -6.687
-15.5 | -0.811 | 0.12282 | 0.002 | -6.602
-15 | -0.782 | 0.11498 | 0.001 | -6.803
-14.5 | -0.755 | 0.11096 | 0.001 | -6.802
-14 | -0.728 | 0.10537 | 0.001 | -6.909
-13.5 | -0.701 | 0.10193 | 0.001 | -6.88
-13 | -0.674 | 0.09918 | 0 | -6.799
-12.5 | -0.646 | 0.0904 | 0 | -7.151
-12 | -0.62 | 0.08325 | 0 | -7.442
-11.5 | -0.593 | 0.0764 | -0.001 | -7.756
-11 | -0.567 | 0.07042 | -0.001 | -8.046
-10.5 | -0.538 | 0.08193 | -0.001 | -6.565
-10 | -0.511 | 0.07021 | -0.001 | -7.275
-9.5 | -0.484 | 0.0627 | -0.002 | -7.719
-9 | -0.457 | 0.05717 | -0.002 | -8
-8.5 | -0.442 | 0.04539 | -0.003 | -9.741
-8 | -0.402 | 0.05789 | -0.002 | -6.935
-7.5 | -0.375 | 0.04912 | -0.003 | -7.64
-7 | -0.514 | 0.04587 | -0.003 | -11.196
-6.5 | -0.677 | 0.01098 | -0.007 | -61.632
-6 | -0.659 | 0.01022 | -0.008 | -64.485
-5.5 | -0.62 | 0.00955 | -0.008 | -64.986
-5 | -0.57 | 0.009 | -0.009 | -63.337
-4.5 | -0.513 | 0.00863 | -0.01 | -59.449
-4 | -0.452 | 0.0083 | -0.01 | -54.449
-3.5 | -0.388 | 0.008 | -0.011 | -48.477
-3 | -0.321 | 0.0077 | -0.011 | -41.714
-2.5 | -0.254 | 0.00746 | -0.012 | -34.027
-2 | -0.186 | 0.0052 | -0.013 | -35.804
-1.5 | -0.118 | 0.00519 | -0.013 | -22.674
-1 | -0.049 | 0.00518 | -0.014 | -9.473
-0.5 | 0.02 | 0.00517 | -0.015 | 3.82
0 | 0.089 | 0.00519 | -0.015 | 17.086
0.5 | 0.158 | 0.00518 | -0.016 | 30.431
1 | 0.226 | 0.00522 | -0.016 | 43.399
1.5 | 0.295 | 0.00529 | -0.017 | 55.807
2 | 0.363 | 0.00533 | -0.018 | 68.07
2.5 | 0.431 | 0.00538 | -0.018 | 80.049
3 | 0.498 | 0.00548 | -0.019 | 90.772
3.5 | 0.563 | 0.00828 | -0.02 | 68.048
4 | 0.627 | 0.00866 | -0.02 | 72.399
4.5 | 0.688 | 0.00863 | -0.021 | 79.769
5 | 0.745 | 0.00984 | -0.021 | 75.74
5.5 | 0.796 | 0.01035 | -0.022 | 76.831
6 | 0.837 | 0.01104 | -0.023 | 75.796
6.5 | 0.864 | 0.01192 | -0.023 | 72.471
7 | 0.866 | 0.01294 | -0.024 | 66.928
7.5 | 0.625 | 0.04975 | -0.011 | 12.566
8 | 0.471 | 0.05201 | -0.013 | 9.052
8.5 | 0.495 | 0.05959 | -0.011 | 8.313
9 | 0.629 | 0.01629 | -0.026 | 38.594
9.5 | 0.551 | 0.06104 | -0.014 | 9.033
10 | 0.577 | 0.06704 | -0.013 | 8.601
10.5 | 0.603 | 0.07521 | -0.013 | 8.015
11 | 0.63 | 0.08661 | -0.014 | 7.268
11.5 | 0.657 | 0.0752 | -0.015 | 8.734
12 | 0.683 | 0.0822 | -0.015 | 8.31
12.5 | 0.709 | 0.09088 | -0.015 | 7.804
13 | 0.736 | 0.09883 | -0.016 | 7.451
13.5 | 0.763 | 0.10549 | -0.016 | 7.23
14 | 0.789 | 0.10916 | -0.017 | 7.226
14.5 | 0.815 | 0.11211 | -0.017 | 7.269
15 | 0.843 | 0.11697 | -0.018 | 7.21
15.5 | 0.869 | 0.12322 | -0.018 | 7.051
16 | 0.895 | 0.12611 | -0.019 | 7.095
16.5 | 0.921 | 0.13056 | -0.019 | 7.054
17 | 0.949 | 0.13847 | -0.02 | 6.856
17.5 | 0.978 | 0.14027 | -0.021 | 6.972
18 | 1.001 | 0.14116 | -0.021 | 7.089
18.5 | 1.027 | 0.1477 | -0.021 | 6.95
19 | 1.053 | 0.15176 | -0.022 | 6.939
19.5 | 1.083 | 0.15598 | -0.023 | 6.945
20 | 1.11 | 0.16684 | -0.024 | 6.652

## 72. Re 4M Mach 0.50 (2)
BIGFOIL.COM POLAR EXPORT
NACA64-112 a=0.5
NACA64-112 a=0.5 |  |  |  | Cl Max: | 1.0344 | at alpha= | 7.5 | deg
XFOIL ncrit=9 |  |  |  | L/D Max: | 89.7919 | at alpha= | 5.5 | deg
Re: | 4000000 |  |  | Cd Min: | 0.27421 | at alpha= | -20 | deg
Mach: | 0.5 |  |  | Cl=0 at alpha= | -0.65698 | deg
|  |  |  | @ Cl=0.1, Cd= | 0.0042686
|  |  |  | @ Cl=0.4, Cd= | 0.0050592
|  |  |  | @ Cl=0.6, Cd= | 0.0076499
alpha (deg) | Cl | Cd | Cm | Cl/Cd
-20 | -0.8876 | 0.27421 | 0.092 | -3.2369
-19.5 | -0.8663 | 0.26508 | 0.0864 | -3.2681
-19 | -0.8455 | 0.25512 | 0.0807 | -3.3141
-18.5 | -0.8248 | 0.24606 | 0.0751 | -3.352
-18 | -0.8031 | 0.23759 | 0.0698 | -3.3802
-17.5 | -0.7819 | 0.22876 | 0.0644 | -3.418
-17 | -0.7606 | 0.22009 | 0.0591 | -3.4559
-16.5 | -0.7418 | 0.21029 | 0.0536 | -3.5275
-16 | -0.7248 | 0.19986 | 0.0479 | -3.6265
-15.5 | -0.7053 | 0.19123 | 0.0426 | -3.6882
-15 | -0.6875 | 0.18199 | 0.0372 | -3.7777
-14.5 | -0.67 | 0.17287 | 0.032 | -3.8757
-14 | -0.6592 | 0.16175 | 0.026 | -4.0754
-13.5 | -0.648 | 0.15139 | 0.0201 | -4.2803
-13 | -0.6343 | 0.14218 | 0.0148 | -4.4612
-12.5 | -0.6281 | 0.13138 | 0.0088 | -4.7808
-12 | -0.6257 | 0.12018 | 0.0024 | -5.2064
-10.5 | -0.6645 | 0.0806 | -0.0231 | -8.2444
-9.5 | -0.7237 | 0.05106 | -0.0451 | -14.1735
-9 | -0.7616 | 0.04092 | -0.0503 | -18.6119
-8.5 | -0.7949 | 0.03366 | -0.0497 | -23.6156
-8 | -0.8254 | 0.02843 | -0.0427 | -29.0327
-7.5 | -0.8331 | 0.02192 | -0.0364 | -38.0064
-7 | -0.8221 | 0.0151 | -0.0301 | -54.4437
-6.5 | -0.7797 | 0.01157 | -0.0249 | -67.3898
-6 | -0.7202 | 0.00997 | -0.0215 | -72.2367
-5.5 | -0.6544 | 0.00904 | -0.0193 | -72.3894
-5 | -0.5862 | 0.00842 | -0.0177 | -69.62
-4.5 | -0.5181 | 0.00786 | -0.0166 | -65.916
-4 | -0.449 | 0.0075 | -0.0159 | -59.8667
-3.5 | -0.38 | 0.00717 | -0.0155 | -52.9986
-3 | -0.3113 | 0.00688 | -0.0154 | -45.2471
-2.5 | -0.2436 | 0.00653 | -0.0154 | -37.3047
-2 | -0.178 | 0.00584 | -0.0154 | -30.4795
-1.5 | -0.1147 | 0.0048 | -0.0155 | -23.8958
-1 | -0.0472 | 0.00447 | -0.0159 | -10.5593
-0.5 | 0.0216 | 0.00434 | -0.0165 | 4.977
0 | 0.0906 | 0.00427 | -0.0171 | 21.2178
0.5 | 0.1597 | 0.00426 | -0.0177 | 37.4883
1 | 0.229 | 0.00429 | -0.0183 | 53.38
1.5 | 0.2979 | 0.00439 | -0.0188 | 67.8588
2 | 0.3662 | 0.0046 | -0.0192 | 79.6087
2.5 | 0.4295 | 0.00546 | -0.019 | 78.663
3.5 | 0.5533 | 0.00734 | -0.0178 | 75.3815
4 | 0.6196 | 0.00778 | -0.0172 | 79.6401
4.5 | 0.6866 | 0.00817 | -0.0164 | 84.0392
5 | 0.7532 | 0.00864 | -0.0153 | 87.1759
5.5 | 0.8198 | 0.00913 | -0.0138 | 89.7919
6 | 0.8834 | 0.00986 | -0.0114 | 89.5943
6.5 | 0.9455 | 0.01068 | -0.0085 | 88.53
7 | 1.0005 | 0.01187 | -0.0042 | 84.2881
7.5 | 1.0344 | 0.01405 | 0.0029 | 73.6228
8 | 1.0344 | 0.01735 | 0.0136 | 59.6196
8.5 | 1.0286 | 0.02237 | 0.0216 | 45.9812
9 | 1.0133 | 0.02841 | 0.0272 | 35.667
9.5 | 0.9869 | 0.03576 | 0.0297 | 27.5979
10 | 0.9476 | 0.04538 | 0.0283 | 20.8814
10.5 | 0.9115 | 0.05636 | 0.0234 | 16.1728
11 | 0.8781 | 0.06921 | 0.0151 | 12.6875
11.5 | 0.8502 | 0.08449 | 0.004 | 10.0627
12 | 0.8258 | 0.10154 | -0.0069 | 8.1328
12.5 | 0.804 | 0.11705 | -0.0168 | 6.8689

## 73. Re 5M Mach 0.00 (1)
BIGFOIL.COM POLAR EXPORT
NACA64-112 a=0.5
NACA64-112 a=0.5 |  |  |  | Cl Max: | 1.068 | at alpha= | 11.5 | deg
JavaFoil+Calcfoil stall+Eppler ext transition |  |  |  | L/D Max: | 101.581 | at alpha= | 7.5 | deg
Re: | 5000000 |  |  | Cd Min: | 0.0049 | at alpha= | 0 | deg
Mach: | 0 |  |  | Cl=0 at alpha= | -0.64407 | deg
|  |  |  | @ Cl=0.1, Cd= | 0.0049117
|  |  |  | @ Cl=0.4, Cd= | 0.0050704
|  |  |  | @ Cl=0.6, Cd= | 0.0077093
alpha (deg) | Cl | Cd | Cm | Cl/Cd
-16.5 | -0.683 | 0.12211 | 0.002 | -5.593
-16 | -0.703 | 0.11639 | 0.002 | -6.041
-15.5 | -0.722 | 0.10927 | 0.001 | -6.608
-15 | -0.74 | 0.10284 | 0.001 | -7.197
-14.5 | -0.757 | 0.09534 | 0.001 | -7.942
-14 | -0.774 | 0.08738 | 0.001 | -8.854
-13.5 | -0.789 | 0.07935 | 0.001 | -9.944
-13 | -0.799 | 0.07368 | 0 | -10.844
-12.5 | -0.863 | 0.03945 | 0 | -21.883
-12 | -0.936 | 0.01728 | 0 | -54.15
-11.5 | -0.949 | 0.01425 | -0.001 | -66.577
-11 | -0.949 | 0.01298 | -0.001 | -73.136
-10.5 | -0.942 | 0.01208 | -0.002 | -77.932
-10 | -0.932 | 0.01147 | -0.002 | -81.216
-9.5 | -0.907 | 0.01083 | -0.003 | -83.783
-9 | -0.878 | 0.01043 | -0.003 | -84.16
-8.5 | -0.842 | 0.00988 | -0.004 | -85.184
-8 | -0.802 | 0.00947 | -0.005 | -84.704
-7.5 | -0.759 | 0.00918 | -0.005 | -82.677
-7 | -0.713 | 0.00878 | -0.006 | -81.242
-6.5 | -0.665 | 0.00849 | -0.006 | -78.329
-6 | -0.614 | 0.0082 | -0.007 | -74.904
-5.5 | -0.562 | 0.00794 | -0.007 | -70.708
-5 | -0.508 | 0.00774 | -0.008 | -65.55
-4.5 | -0.452 | 0.00752 | -0.008 | -60.09
-4 | -0.395 | 0.00734 | -0.009 | -53.849
-3.5 | -0.338 | 0.00718 | -0.009 | -47.047
-3 | -0.279 | 0.00697 | -0.01 | -40.094
-2.5 | -0.22 | 0.00498 | -0.01 | -44.299
-2 | -0.161 | 0.00491 | -0.011 | -32.87
-1.5 | -0.102 | 0.00491 | -0.011 | -20.757
-1 | -0.042 | 0.00492 | -0.012 | -8.63
-0.5 | 0.017 | 0.00492 | -0.013 | 3.48
0 | 0.077 | 0.0049 | -0.013 | 15.659
0.5 | 0.136 | 0.00493 | -0.014 | 27.667
1 | 0.196 | 0.00494 | -0.014 | 39.673
1.5 | 0.256 | 0.00498 | -0.015 | 51.374
2 | 0.315 | 0.00502 | -0.015 | 62.664
2.5 | 0.374 | 0.00503 | -0.016 | 74.249
3 | 0.432 | 0.00512 | -0.016 | 84.505
3.5 | 0.491 | 0.0052 | -0.017 | 94.367
4 | 0.548 | 0.00783 | -0.018 | 69.984
4.5 | 0.604 | 0.0077 | -0.018 | 78.476
5 | 0.659 | 0.0079 | -0.019 | 83.468
5.5 | 0.713 | 0.00818 | -0.019 | 87.126
6 | 0.765 | 0.00843 | -0.02 | 90.806
6.5 | 0.815 | 0.00872 | -0.02 | 93.568
7 | 0.864 | 0.00906 | -0.021 | 95.298
7.5 | 0.907 | 0.00892 | -0.021 | 101.581
8 | 0.945 | 0.01029 | -0.022 | 91.852
8.5 | 0.979 | 0.01075 | -0.022 | 91.112
9 | 1.008 | 0.01115 | -0.023 | 90.422
9.5 | 1.031 | 0.01182 | -0.023 | 87.256
10 | 1.049 | 0.01234 | -0.024 | 85.074
10.5 | 1.061 | 0.01329 | -0.024 | 79.804
11 | 1.067 | 0.01409 | -0.024 | 75.762
11.5 | 1.068 | 0.01513 | -0.025 | 70.576
12 | 1.062 | 0.0166 | -0.025 | 63.964
12.5 | 1.049 | 0.0185 | -0.025 | 56.701
13 | 1.028 | 0.02163 | -0.026 | 47.545
13.5 | 0.92 | 0.05693 | -0.022 | 16.155
14 | 0.965 | 0.03379 | -0.025 | 28.549
14.5 | 0.855 | 0.08337 | -0.019 | 10.259
15 | 0.822 | 0.10003 | -0.017 | 8.213
15.5 | 0.801 | 0.10592 | -0.017 | 7.559
16 | 0.776 | 0.11515 | -0.016 | 6.743
16.5 | 0.752 | 0.1223 | -0.016 | 6.152

## 74. Re 5M Mach 0.00 (2)
BIGFOIL.COM POLAR EXPORT
NACA64-112 a=0.5
NACA64-112 a=0.5 |  |  |  | Cl Max: | 1.6335 | at alpha= | 19 | deg
XFOIL ncrit=9 |  |  |  | L/D Max: | 106.986 | at alpha= | 9.5 | deg
Re: | 5000000 |  |  | Cd Min: | 0.05867 | at alpha= | 20 | deg
Mach: | 0 |  |  | Cl=0 at alpha= | -0.65398 | deg
|  |  |  | @ Cl=0.1, Cd= | 0.0039776
|  |  |  | @ Cl=0.4, Cd= | 0.0054619
|  |  |  | @ Cl=0.6, Cd= | 0.0071381
alpha (deg) | Cl | Cd | Cm | Cl/Cd
-20 | -1.5662 | 0.05332 | -0.0339 | -29.3736
-19.5 | -1.5817 | 0.0456 | -0.0367 | -34.6864
-19 | -1.5891 | 0.03953 | -0.0381 | -40.1998
-18.5 | -1.5916 | 0.03448 | -0.0384 | -46.1601
-18 | -1.588 | 0.03045 | -0.0377 | -52.1511
-17.5 | -1.5778 | 0.02734 | -0.0363 | -57.7103
-17 | -1.565 | 0.02473 | -0.0343 | -63.2835
-16.5 | -1.5487 | 0.02265 | -0.0317 | -68.3753
-16 | -1.5305 | 0.02096 | -0.0285 | -73.02
-15.5 | -1.5112 | 0.01964 | -0.0245 | -76.945
-15 | -1.4883 | 0.01858 | -0.0203 | -80.1023
-14.5 | -1.4524 | 0.01755 | -0.0182 | -82.7578
-14 | -1.4123 | 0.01664 | -0.0166 | -84.8738
-13.5 | -1.3703 | 0.0157 | -0.0152 | -87.2803
-13 | -1.3302 | 0.01439 | -0.0136 | -92.4392
-12.5 | -1.2808 | 0.01352 | -0.0135 | -94.7337
-12 | -1.2391 | 0.01298 | -0.0113 | -95.4622
-11.5 | -1.1909 | 0.01242 | -0.0105 | -95.8857
-11 | -1.141 | 0.01188 | -0.01 | -96.0438
-10.5 | -1.09 | 0.01137 | -0.0097 | -95.8663
-10 | -1.038 | 0.01091 | -0.0094 | -95.1421
-9.5 | -0.9872 | 0.01021 | -0.009 | -96.6895
-9 | -0.9345 | 0.00969 | -0.0088 | -96.4396
-8.5 | -0.8807 | 0.00929 | -0.0088 | -94.8009
-8 | -0.8262 | 0.00893 | -0.0089 | -92.5196
-7 | -0.7167 | 0.00817 | -0.0091 | -87.7234
-6.5 | -0.6612 | 0.00785 | -0.0093 | -84.2293
-6 | -0.6051 | 0.0076 | -0.0096 | -79.6184
-5.5 | -0.5491 | 0.00729 | -0.0098 | -75.3224
-5 | -0.4926 | 0.00706 | -0.0101 | -69.7734
-4.5 | -0.4359 | 0.00683 | -0.0105 | -63.8214
-4 | -0.3789 | 0.00664 | -0.0109 | -57.0633
-3.5 | -0.3219 | 0.00642 | -0.0113 | -50.1402
-3 | -0.265 | 0.00613 | -0.0117 | -43.23
-2 | -0.1525 | 0.00523 | -0.0125 | -29.1587
-1.5 | -0.0968 | 0.00457 | -0.0129 | -21.1816
-1 | -0.04 | 0.00419 | -0.0134 | -9.5465
-0.5 | 0.0178 | 0.00405 | -0.014 | 4.3951
0 | 0.0759 | 0.00399 | -0.0145 | 19.0226
0.5 | 0.134 | 0.00396 | -0.0151 | 33.8384
1 | 0.192 | 0.00398 | -0.0156 | 48.2412
1.5 | 0.2499 | 0.00407 | -0.0162 | 61.4005
2 | 0.3068 | 0.00435 | -0.0166 | 70.5287
2.5 | 0.3617 | 0.00502 | -0.0169 | 72.0518
3.5 | 0.4709 | 0.00628 | -0.0174 | 74.9841
4 | 0.5261 | 0.00672 | -0.0176 | 78.2887
4.5 | 0.5818 | 0.00705 | -0.0179 | 82.5248
5 | 0.6376 | 0.00732 | -0.0181 | 87.1038
5.5 | 0.6934 | 0.00756 | -0.0184 | 91.7196
6 | 0.7486 | 0.00787 | -0.0185 | 95.1207
6.5 | 0.8037 | 0.00815 | -0.0187 | 98.6135
7 | 0.8578 | 0.00852 | -0.0187 | 100.6808
7.5 | 0.912 | 0.00883 | -0.0187 | 103.2843
8 | 0.9651 | 0.00922 | -0.0186 | 104.6746
8.5 | 1.0172 | 0.00966 | -0.0183 | 105.3002
9 | 1.0689 | 0.01004 | -0.0179 | 106.4641
9.5 | 1.118 | 0.01045 | -0.0171 | 106.9856
10 | 1.1668 | 0.011 | -0.0163 | 106.0727
10.5 | 1.2164 | 0.0116 | -0.0157 | 104.8621
11 | 1.2654 | 0.01217 | -0.0151 | 103.977
11.5 | 1.3128 | 0.01281 | -0.0143 | 102.4824
12 | 1.3579 | 0.01356 | -0.0132 | 100.1401
12.5 | 1.3991 | 0.01449 | -0.0116 | 96.5562
13 | 1.4376 | 0.01546 | -0.0096 | 92.9884
13.5 | 1.4739 | 0.01631 | -0.0072 | 90.3679
14 | 1.4978 | 0.01724 | -0.0028 | 86.8794
14.5 | 1.522 | 0.01838 | 0.0009 | 82.8074
15 | 1.5435 | 0.0199 | 0.0042 | 77.5628
15.5 | 1.5663 | 0.02153 | 0.0069 | 72.7497
16 | 1.5862 | 0.02351 | 0.0094 | 67.4692
16.5 | 1.6014 | 0.02602 | 0.0117 | 61.545
17 | 1.6174 | 0.02865 | 0.0135 | 56.4538
17.5 | 1.6223 | 0.03243 | 0.0151 | 50.0247
18 | 1.6289 | 0.03633 | 0.016 | 44.8362
18.5 | 1.6298 | 0.04109 | 0.0163 | 39.6642
19 | 1.6335 | 0.04592 | 0.016 | 35.5727
19.5 | 1.632 | 0.05173 | 0.0148 | 31.5484
20 | 1.6251 | 0.05867 | 0.0127 | 27.699

## 75. Re 5M Mach 0.10 (1)
BIGFOIL.COM POLAR EXPORT
NACA64-112 a=0.5
NACA64-112 a=0.5 |  |  |  | Cl Max: | 1.057 | at alpha= | 11 | deg
JavaFoil+Calcfoil stall+Eppler ext transition |  |  |  | L/D Max: | 101.134 | at alpha= | 7.5 | deg
Re: | 5000000 |  |  | Cd Min: | 0.0049 | at alpha= | 0 | deg
Mach: | 0.1 |  |  | Cl=0 at alpha= | -0.64167 | deg
|  |  |  | @ Cl=0.1, Cd= | 0.0049115
|  |  |  | @ Cl=0.4, Cd= | 0.0050897
|  |  |  | @ Cl=0.6, Cd= | 0.0077425
alpha (deg) | Cl | Cd | Cm | Cl/Cd
-16 | -0.662 | 0.11794 | 0.002 | -5.617
-15.5 | -0.685 | 0.11204 | 0.001 | -6.114
-15 | -0.706 | 0.10437 | 0.001 | -6.767
-14.5 | -0.726 | 0.0981 | 0.001 | -7.401
-14 | -0.746 | 0.0904 | 0.001 | -8.248
-13.5 | -0.762 | 0.08348 | 0.001 | -9.132
-13 | -0.779 | 0.07506 | 0 | -10.379
-12.5 | -0.787 | 0.07072 | 0 | -11.134
-12 | -0.906 | 0.02051 | 0 | -44.165
-11.5 | -0.932 | 0.01512 | -0.001 | -61.624
-11 | -0.939 | 0.01319 | -0.001 | -71.249
-10.5 | -0.935 | 0.01229 | -0.002 | -76.057
-10 | -0.925 | 0.01093 | -0.002 | -84.64
-9.5 | -0.906 | 0.01098 | -0.003 | -82.507
-9 | -0.878 | 0.0105 | -0.004 | -83.649
-8.5 | -0.842 | 0.00994 | -0.004 | -84.708
-8 | -0.803 | 0.00957 | -0.005 | -83.937
-7.5 | -0.761 | 0.00919 | -0.005 | -82.793
-7 | -0.715 | 0.00886 | -0.006 | -80.715
-6.5 | -0.667 | 0.00855 | -0.006 | -78.011
-6 | -0.617 | 0.00826 | -0.007 | -74.678
-5.5 | -0.564 | 0.008 | -0.007 | -70.509
-5 | -0.51 | 0.00775 | -0.008 | -65.801
-4.5 | -0.454 | 0.00757 | -0.008 | -59.988
-4 | -0.397 | 0.00736 | -0.009 | -54.005
-3.5 | -0.339 | 0.00718 | -0.009 | -47.274
-3 | -0.281 | 0.00701 | -0.01 | -40.067
-2.5 | -0.222 | 0.00497 | -0.01 | -44.546
-2 | -0.162 | 0.00494 | -0.011 | -32.797
-1.5 | -0.103 | 0.00491 | -0.012 | -20.877
-1 | -0.043 | 0.00492 | -0.012 | -8.685
-0.5 | 0.017 | 0.00491 | -0.013 | 3.502
0 | 0.077 | 0.0049 | -0.013 | 15.748
0.5 | 0.137 | 0.00493 | -0.014 | 27.824
1 | 0.197 | 0.00496 | -0.014 | 39.72
1.5 | 0.257 | 0.00498 | -0.015 | 51.655
2 | 0.316 | 0.00501 | -0.015 | 63.08
2.5 | 0.375 | 0.00506 | -0.016 | 74.279
3 | 0.434 | 0.00513 | -0.017 | 84.701
3.5 | 0.493 | 0.00521 | -0.017 | 94.544
4 | 0.551 | 0.00755 | -0.018 | 72.906
4.5 | 0.607 | 0.00777 | -0.018 | 78.049
5 | 0.662 | 0.00794 | -0.019 | 83.43
5.5 | 0.716 | 0.0082 | -0.019 | 87.296
6 | 0.768 | 0.00851 | -0.02 | 90.312
6.5 | 0.819 | 0.00872 | -0.02 | 93.846
7 | 0.867 | 0.00864 | -0.021 | 100.294
7.5 | 0.909 | 0.00899 | -0.021 | 101.134
8 | 0.947 | 0.01038 | -0.022 | 91.195
8.5 | 0.98 | 0.01084 | -0.022 | 90.415
9 | 1.008 | 0.01126 | -0.023 | 89.47
9.5 | 1.029 | 0.01188 | -0.023 | 86.632
10 | 1.045 | 0.01253 | -0.024 | 83.391
10.5 | 1.054 | 0.01351 | -0.024 | 78.01
11 | 1.057 | 0.01444 | -0.025 | 73.232
11.5 | 1.054 | 0.01558 | -0.025 | 67.644
12 | 1.044 | 0.01712 | -0.025 | 60.982
12.5 | 1.025 | 0.01978 | -0.025 | 51.814
13 | 0.997 | 0.02399 | -0.025 | 41.538
13.5 | 0.855 | 0.08041 | -0.018 | 10.634
14 | 0.845 | 0.07936 | -0.019 | 10.65
14.5 | 0.814 | 0.09162 | -0.017 | 8.884
15 | 0.785 | 0.10285 | -0.016 | 7.634
15.5 | 0.762 | 0.10667 | -0.017 | 7.147
16 | 0.735 | 0.11544 | -0.016 | 6.366

## 76. Re 5M Mach 0.10 (2)
BIGFOIL.COM POLAR EXPORT
NACA64-112 a=0.5
NACA64-112 a=0.5 |  |  |  | Cl Max: | 1.6082 | at alpha= | 18.5 | deg
XFOIL ncrit=9 |  |  |  | L/D Max: | 106.352 | at alpha= | 9.5 | deg
Re: | 5000000 |  |  | Cd Min: | 0.06931 | at alpha= | -20 | deg
Mach: | 0.1 |  |  | Cl=0 at alpha= | -0.65464 | deg
|  |  |  | @ Cl=0.1, Cd= | 0.0039778
|  |  |  | @ Cl=0.4, Cd= | 0.0054818
|  |  |  | @ Cl=0.6, Cd= | 0.0071432
alpha (deg) | Cl | Cd | Cm | Cl/Cd
-20 | -1.4782 | 0.06931 | -0.0278 | -21.3274
-19.5 | -1.5171 | 0.05673 | -0.0347 | -26.7425
-19 | -1.5409 | 0.04756 | -0.0386 | -32.3991
-18.5 | -1.5507 | 0.04096 | -0.0404 | -37.8589
-18 | -1.562 | 0.03486 | -0.0409 | -44.8078
-17.5 | -1.5581 | 0.03073 | -0.0402 | -50.7029
-17 | -1.5503 | 0.02732 | -0.0387 | -56.746
-16.5 | -1.5373 | 0.02467 | -0.0364 | -62.3146
-16 | -1.5206 | 0.02257 | -0.0336 | -67.3726
-15.5 | -1.5021 | 0.02088 | -0.0301 | -71.9397
-15 | -1.4852 | 0.01947 | -0.0253 | -76.2815
-14.5 | -1.4574 | 0.01834 | -0.0216 | -79.4656
-14 | -1.4193 | 0.01729 | -0.0195 | -82.0879
-13.5 | -1.3774 | 0.01635 | -0.0179 | -84.2446
-13 | -1.3361 | 0.01516 | -0.0162 | -88.1332
-12.5 | -1.2899 | 0.01393 | -0.0153 | -92.5987
-12 | -1.2479 | 0.01331 | -0.013 | -93.7566
-11.5 | -1.1996 | 0.0127 | -0.012 | -94.4567
-11 | -1.1494 | 0.01211 | -0.0113 | -94.9133
-10.5 | -1.0981 | 0.01157 | -0.0107 | -94.9092
-10 | -1.0457 | 0.01107 | -0.0103 | -94.4625
-9 | -0.9412 | 0.00981 | -0.0095 | -95.9429
-8.5 | -0.8869 | 0.00938 | -0.0094 | -94.5522
-8 | -0.832 | 0.009 | -0.0094 | -92.4444
-7.5 | -0.7766 | 0.00867 | -0.0095 | -89.5732
-6.5 | -0.6656 | 0.00789 | -0.0096 | -84.3599
-6 | -0.609 | 0.00763 | -0.0098 | -79.8165
-5.5 | -0.5526 | 0.00733 | -0.01 | -75.3888
-5 | -0.4957 | 0.00708 | -0.0103 | -70.0141
-4.5 | -0.4386 | 0.00685 | -0.0106 | -64.0292
-4 | -0.3812 | 0.00666 | -0.011 | -57.2372
-3.5 | -0.3238 | 0.00644 | -0.0114 | -50.2795
-3 | -0.2665 | 0.00616 | -0.0118 | -43.263
-2.5 | -0.2096 | 0.00579 | -0.0121 | -36.2003
-1.5 | -0.0973 | 0.00459 | -0.013 | -21.1983
-1 | -0.0402 | 0.00419 | -0.0135 | -9.5943
-0.5 | 0.018 | 0.00405 | -0.014 | 4.4444
0 | 0.0763 | 0.00399 | -0.0146 | 19.1228
0.5 | 0.1348 | 0.00396 | -0.0152 | 34.0404
1 | 0.1932 | 0.00399 | -0.0157 | 48.4211
1.5 | 0.2514 | 0.00407 | -0.0163 | 61.769
2 | 0.3087 | 0.00436 | -0.0167 | 70.8028
2.5 | 0.3638 | 0.00504 | -0.017 | 72.1825
3 | 0.4187 | 0.00571 | -0.0173 | 73.3275
3.5 | 0.4737 | 0.00631 | -0.0175 | 75.0713
4 | 0.5292 | 0.00676 | -0.0177 | 78.284
4.5 | 0.5853 | 0.00707 | -0.0179 | 82.7864
5 | 0.6415 | 0.00735 | -0.0181 | 87.2789
5.5 | 0.6977 | 0.0076 | -0.0183 | 91.8026
6.5 | 0.8087 | 0.0082 | -0.0185 | 98.622
7 | 0.8633 | 0.00857 | -0.0185 | 100.7351
7.5 | 0.9179 | 0.00889 | -0.0184 | 103.2508
8 | 0.9713 | 0.00932 | -0.0182 | 104.2167
8.5 | 1.024 | 0.00974 | -0.0179 | 105.1335
9 | 1.076 | 0.01014 | -0.0174 | 106.1144
9.5 | 1.1252 | 0.01058 | -0.0164 | 106.3516
10 | 1.1739 | 0.01122 | -0.0153 | 104.6257
10.5 | 1.2244 | 0.01176 | -0.0148 | 104.1156
11 | 1.2735 | 0.01238 | -0.014 | 102.8675
11.5 | 1.3207 | 0.01308 | -0.0129 | 100.9709
12 | 1.365 | 0.01391 | -0.0115 | 98.1308
12.5 | 1.4034 | 0.01505 | -0.0092 | 93.2492
13 | 1.4436 | 0.01587 | -0.0072 | 90.9641
13.5 | 1.4725 | 0.01679 | -0.0033 | 87.701
14 | 1.4962 | 0.01789 | 0.001 | 83.6333
14.5 | 1.5204 | 0.01922 | 0.0045 | 79.1051
15 | 1.5409 | 0.021 | 0.0078 | 73.3762
15.5 | 1.5622 | 0.02291 | 0.0105 | 68.1886
16 | 1.5794 | 0.0253 | 0.0129 | 62.4269
16.5 | 1.5924 | 0.02822 | 0.0151 | 56.4281
17 | 1.6019 | 0.03166 | 0.0168 | 50.597
17.5 | 1.595 | 0.03688 | 0.0181 | 43.2484
18 | 1.6006 | 0.04129 | 0.0184 | 38.7648
18.5 | 1.6082 | 0.04582 | 0.0181 | 35.0982
19 | 1.608 | 0.05159 | 0.017 | 31.1688
19.5 | 1.6 | 0.0588 | 0.0148 | 27.2109
20 | 1.5821 | 0.06794 | 0.0111 | 23.2867

## 77. Re 5M Mach 0.25 (1)
BIGFOIL.COM POLAR EXPORT
NACA64-112 a=0.5
NACA64-112 a=0.5 |  |  |  | Cl Max: | 1.005 | at alpha= | 9.5 | deg
JavaFoil+Calcfoil stall+Eppler ext transition |  |  |  | L/D Max: | 98.427 | at alpha= | 7 | deg
Re: | 5000000 |  |  | Cd Min: | 0.00493 | at alpha= | -1 | deg
Mach: | 0.25 |  |  | Cl=0 at alpha= | -0.64516 | deg
|  |  |  | @ Cl=0.1, Cd= | 0.0049402
|  |  |  | @ Cl=0.4, Cd= | 0.005091
|  |  |  | @ Cl=0.6, Cd= | 0.10751
alpha (deg) | Cl | Cd | Cm | Cl/Cd
-14.5 | -0.46 | 0.10823 | 0.001 | -4.252
-14 | -0.513 | 0.1031 | 0.001 | -4.976
-13.5 | -0.561 | 0.0957 | 0 | -5.866
-13 | -0.604 | 0.08962 | 0 | -6.744
-12.5 | -0.642 | 0.08367 | 0 | -7.668
-12 | -0.673 | 0.07709 | 0 | -8.732
-11.5 | -0.699 | 0.07073 | -0.001 | -9.889
-11 | -0.735 | 0.05529 | -0.001 | -13.29
-10.5 | -0.858 | 0.01549 | -0.002 | -55.404
-10 | -0.878 | 0.01288 | -0.003 | -68.161
-9.5 | -0.879 | 0.0118 | -0.003 | -74.499
-9 | -0.869 | 0.01127 | -0.004 | -77.111
-8.5 | -0.841 | 0.0105 | -0.004 | -80.103
-8 | -0.807 | 0.01002 | -0.005 | -80.595
-7.5 | -0.769 | 0.00957 | -0.005 | -80.322
-7 | -0.726 | 0.00923 | -0.006 | -78.639
-6.5 | -0.679 | 0.0088 | -0.006 | -77.214
-6 | -0.629 | 0.00846 | -0.007 | -74.424
-5.5 | -0.577 | 0.00816 | -0.007 | -70.719
-5 | -0.522 | 0.0079 | -0.008 | -66.114
-4.5 | -0.466 | 0.00764 | -0.009 | -60.915
-4 | -0.408 | 0.00747 | -0.009 | -54.581
-3.5 | -0.348 | 0.00729 | -0.01 | -47.811
-3 | -0.288 | 0.00707 | -0.01 | -40.783
-2.5 | -0.228 | 0.00501 | -0.011 | -45.446
-2 | -0.167 | 0.00494 | -0.011 | -33.701
-1.5 | -0.105 | 0.00495 | -0.012 | -21.293
-1 | -0.044 | 0.00493 | -0.012 | -8.891
-0.5 | 0.018 | 0.00495 | -0.013 | 3.574
0 | 0.079 | 0.00493 | -0.014 | 16.088
0.5 | 0.141 | 0.00496 | -0.014 | 28.426
1 | 0.203 | 0.00497 | -0.015 | 40.708
1.5 | 0.264 | 0.00501 | -0.015 | 52.66
2 | 0.325 | 0.00502 | -0.016 | 64.686
2.5 | 0.386 | 0.00507 | -0.016 | 76.156
3 | 0.446 | 0.00516 | -0.017 | 86.46
3.5 | 0.506 | 0.0057 | -0.018 | 88.872
4 | 0.565 | 0.0077 | -0.018 | 73.311
4.5 | 0.622 | 0.00792 | -0.019 | 78.576
5 | 0.679 | 0.00817 | -0.019 | 83.027
5.5 | 0.733 | 0.00841 | -0.02 | 87.161
6 | 0.785 | 0.00875 | -0.02 | 89.778
6.5 | 0.835 | 0.00865 | -0.021 | 96.586
7 | 0.882 | 0.00896 | -0.021 | 98.427
7.5 | 0.921 | 0.01035 | -0.022 | 88.918
8 | 0.953 | 0.01088 | -0.022 | 87.627
8.5 | 0.978 | 0.01148 | -0.023 | 85.214
9 | 0.996 | 0.01201 | -0.023 | 82.942
9.5 | 1.005 | 0.0128 | -0.024 | 78.518
10 | 1.005 | 0.01366 | -0.024 | 73.582
10.5 | 0.992 | 0.01518 | -0.025 | 65.347
11 | 0.965 | 0.01767 | -0.025 | 54.616
11.5 | 0.81 | 0.06322 | -0.018 | 12.812
12 | 0.772 | 0.07296 | -0.016 | 10.58
12.5 | 0.732 | 0.08148 | -0.015 | 8.982
13 | 0.689 | 0.08913 | -0.014 | 7.727
13.5 | 0.641 | 0.09615 | -0.014 | 6.663
14 | 0.588 | 0.10367 | -0.014 | 5.672
14.5 | 0.532 | 0.10751 | -0.014 | 4.944

## 78. Re 5M Mach 0.25 (2)
BIGFOIL.COM POLAR EXPORT
NACA64-112 a=0.5
NACA64-112 a=0.5 |  |  |  | Cl Max: | 1.4802 | at alpha= | 15 | deg
XFOIL ncrit=9 |  |  |  | L/D Max: | 103.382 | at alpha= | 8.5 | deg
Re: | 5000000 |  |  | Cd Min: | 0.22534 | at alpha= | -19 | deg
Mach: | 0.25 |  |  | Cl=0 at alpha= | -0.65557 | deg
|  |  |  | @ Cl=0.1, Cd= | 0.0039996
|  |  |  | @ Cl=0.4, Cd= | 0.0054415
|  |  |  | @ Cl=0.6, Cd= | 0.0071772
alpha (deg) | Cl | Cd | Cm | Cl/Cd
-19 | -0.7903 | 0.22534 | 0.0636 | -3.5071
-18.5 | -0.7747 | 0.21758 | 0.0589 | -3.5605
-18 | -0.7701 | 0.20484 | 0.0525 | -3.7595
-17.5 | -0.7689 | 0.19181 | 0.0456 | -4.0087
-17 | -1.1699 | 0.08868 | -0.019 | -13.1924
-16.5 | -1.2568 | 0.06452 | -0.0365 | -19.4792
-16 | -1.2847 | 0.05334 | -0.0431 | -24.0851
-15.5 | -1.3078 | 0.04421 | -0.0472 | -29.5815
-15 | -1.3494 | 0.03471 | -0.0494 | -38.8764
-14.5 | -1.3493 | 0.03005 | -0.0481 | -44.9018
-14 | -1.3506 | 0.02595 | -0.0451 | -52.0462
-13.5 | -1.3444 | 0.02298 | -0.0406 | -58.503
-13 | -1.3401 | 0.0206 | -0.0337 | -65.0534
-12.5 | -1.3139 | 0.01851 | -0.0291 | -70.9833
-12 | -1.2748 | 0.01704 | -0.0258 | -74.8122
-11.5 | -1.2403 | 0.01504 | -0.0218 | -82.4668
-11 | -1.1913 | 0.01398 | -0.0196 | -85.2146
-10.5 | -1.1394 | 0.01309 | -0.0179 | -87.0435
-10 | -1.0861 | 0.01225 | -0.0164 | -88.6612
-9.5 | -1.0313 | 0.01153 | -0.0152 | -89.4449
-9 | -0.9755 | 0.01089 | -0.0142 | -89.5776
-8.5 | -0.9214 | 0.00999 | -0.013 | -92.2322
-8 | -0.8641 | 0.00947 | -0.0124 | -91.246
-7.5 | -0.8062 | 0.00902 | -0.012 | -89.3792
-7 | -0.7477 | 0.00864 | -0.0117 | -86.5394
-6.5 | -0.6899 | 0.00814 | -0.0113 | -84.7543
-6 | -0.6311 | 0.00781 | -0.0113 | -80.8067
-5 | -0.5129 | 0.00721 | -0.0113 | -71.1373
-4.5 | -0.4533 | 0.00698 | -0.0115 | -64.9427
-4 | -0.394 | 0.00673 | -0.0117 | -58.5438
-3.5 | -0.3344 | 0.00651 | -0.012 | -51.3671
-3 | -0.2749 | 0.00627 | -0.0123 | -43.8437
-2.5 | -0.216 | 0.00588 | -0.0127 | -36.7347
-2 | -0.1579 | 0.00534 | -0.013 | -29.5693
-1.5 | -0.1002 | 0.00467 | -0.0134 | -21.4561
-1 | -0.0414 | 0.00422 | -0.0139 | -9.8104
-0.5 | 0.0187 | 0.00407 | -0.0145 | 4.5946
0 | 0.079 | 0.00401 | -0.0151 | 19.7007
0.5 | 0.1394 | 0.00398 | -0.0156 | 35.0251
1 | 0.1997 | 0.00402 | -0.0162 | 49.6766
1.5 | 0.2599 | 0.00411 | -0.0167 | 63.236
2 | 0.319 | 0.00439 | -0.0172 | 72.6651
2.5 | 0.3756 | 0.00513 | -0.0174 | 73.2164
3 | 0.432 | 0.00585 | -0.0176 | 73.8462
3.5 | 0.4887 | 0.00646 | -0.0177 | 75.6502
4 | 0.5462 | 0.00691 | -0.0178 | 79.0449
5 | 0.663 | 0.00749 | -0.0179 | 88.518
5.5 | 0.721 | 0.00781 | -0.0179 | 92.3175
6 | 0.7792 | 0.00809 | -0.0178 | 96.3164
6.5 | 0.8363 | 0.00851 | -0.0175 | 98.2726
7 | 0.8938 | 0.00885 | -0.0172 | 100.9944
7.5 | 0.9501 | 0.00928 | -0.0167 | 102.3815
8 | 1.0055 | 0.00979 | -0.0159 | 102.7068
8.5 | 1.0607 | 0.01026 | -0.0151 | 103.3821
9 | 1.1138 | 0.01083 | -0.0138 | 102.844
9.5 | 1.1622 | 0.01153 | -0.0116 | 100.7979
10 | 1.2146 | 0.01215 | -0.0101 | 99.9671
10.5 | 1.2649 | 0.01295 | -0.0083 | 97.6757
11 | 1.3118 | 0.01391 | -0.006 | 94.3063
11.5 | 1.3503 | 0.01529 | -0.0026 | 88.3126
12 | 1.3842 | 0.01643 | 0.0017 | 84.2483
12.5 | 1.4049 | 0.01789 | 0.0075 | 78.5299
13 | 1.4275 | 0.01966 | 0.0121 | 72.6094
13.5 | 1.4487 | 0.02182 | 0.0161 | 66.3932
14 | 1.4666 | 0.02444 | 0.0196 | 60.0082
14.5 | 1.4786 | 0.02776 | 0.0227 | 53.2637
15 | 1.4802 | 0.03223 | 0.0251 | 45.9262
15.5 | 1.4705 | 0.03816 | 0.0264 | 38.5351
16 | 1.4493 | 0.04585 | 0.026 | 31.6096
16.5 | 1.4136 | 0.05629 | 0.0228 | 25.1128
17 | 1.3838 | 0.06746 | 0.0178 | 20.5129
17.5 | 1.3406 | 0.08223 | 0.0092 | 16.3031
18 | 1.3091 | 0.09686 | 0 | 13.5154
18.5 | 1.2214 | 0.12407 | -0.0183 | 9.8444
19 | 1.1467 | 0.14949 | -0.035 | 7.6707
19.5 | 1.0371 | 0.18563 | -0.0595 | 5.5869

## 79. Re 5M Mach 0.50 (1)
BIGFOIL.COM POLAR EXPORT
NACA64-112 a=0.5
NACA64-112 a=0.5 |  |  |  | Cl Max: | 1.111 | at alpha= | 20 | deg
JavaFoil+Calcfoil stall+Eppler ext transition |  |  |  | L/D Max: | 92.302 | at alpha= | 3 | deg
Re: | 5000000 |  |  | Cd Min: | 0.00503 | at alpha= | 0.5 | deg
Mach: | 0.5 |  |  | Cl=0 at alpha= | -0.64493 | deg
|  |  |  | @ Cl=0.1, Cd= | 0.0050468
|  |  |  | @ Cl=0.4, Cd= | 0.0052327
|  |  |  | @ Cl=0.6, Cd= | 0.0082655
alpha (deg) | Cl | Cd | Cm | Cl/Cd
-20 | -1.055 | 0.15725 | 0.005 | -6.708
-19.5 | -1.025 | 0.15394 | 0.004 | -6.66
-19 | -0.998 | 0.1485 | 0.004 | -6.723
-18.5 | -0.972 | 0.1441 | 0.004 | -6.745
-18 | -0.948 | 0.14352 | 0.003 | -6.606
-17.5 | -0.92 | 0.13652 | 0.003 | -6.737
-17 | -0.889 | 0.14484 | 0.003 | -6.141
-16.5 | -0.863 | 0.12488 | 0.002 | -6.915
-16 | -0.837 | 0.12026 | 0.002 | -6.959
-15.5 | -0.811 | 0.1186 | 0.002 | -6.84
-15 | -0.783 | 0.11108 | 0.002 | -7.054
-14.5 | -0.755 | 0.10837 | 0.001 | -6.969
-14 | -0.728 | 0.10273 | 0.001 | -7.091
-13.5 | -0.702 | 0.09935 | 0.001 | -7.062
-13 | -0.675 | 0.09664 | 0 | -6.981
-12.5 | -0.647 | 0.08976 | 0 | -7.209
-12 | -0.62 | 0.08102 | 0 | -7.657
-11.5 | -0.594 | 0.07405 | -0.001 | -8.016
-11 | -0.569 | 0.06869 | -0.001 | -8.278
-10.5 | -0.538 | 0.08061 | -0.001 | -6.674
-10 | -0.511 | 0.06785 | -0.001 | -7.533
-9.5 | -0.485 | 0.06161 | -0.002 | -7.867
-9 | -0.46 | 0.05482 | -0.002 | -8.397
-8.5 | -0.521 | 0.01338 | -0.005 | -38.916
-8 | -0.402 | 0.05621 | -0.002 | -7.144
-7.5 | -0.376 | 0.04869 | -0.003 | -7.718
-7 | -0.516 | 0.04416 | -0.004 | -11.69
-6.5 | -0.677 | 0.01053 | -0.007 | -64.276
-6 | -0.659 | 0.00984 | -0.008 | -67.006
-5.5 | -0.62 | 0.0092 | -0.008 | -67.426
-5 | -0.57 | 0.00868 | -0.009 | -65.663
-4.5 | -0.513 | 0.00834 | -0.01 | -61.534
-4 | -0.452 | 0.00801 | -0.01 | -56.437
-3.5 | -0.388 | 0.00773 | -0.011 | -50.134
-3 | -0.321 | 0.00747 | -0.011 | -43.043
-2.5 | -0.254 | 0.00726 | -0.012 | -34.985
-2 | -0.186 | 0.00509 | -0.013 | -36.554
-1.5 | -0.118 | 0.00507 | -0.013 | -23.222
-1 | -0.049 | 0.00504 | -0.014 | -9.734
-0.5 | 0.02 | 0.00504 | -0.015 | 3.924
0 | 0.089 | 0.00505 | -0.015 | 17.57
0.5 | 0.158 | 0.00503 | -0.016 | 31.291
1 | 0.226 | 0.0051 | -0.016 | 44.402
1.5 | 0.295 | 0.00513 | -0.017 | 57.531
2 | 0.363 | 0.0052 | -0.018 | 69.749
2.5 | 0.431 | 0.00526 | -0.018 | 81.868
3 | 0.498 | 0.00539 | -0.019 | 92.302
3.5 | 0.563 | 0.00804 | -0.02 | 70.04
4 | 0.627 | 0.00843 | -0.02 | 74.452
4.5 | 0.689 | 0.00836 | -0.021 | 82.359
5 | 0.746 | 0.00874 | -0.021 | 85.337
5.5 | 0.796 | 0.01002 | -0.022 | 79.478
6 | 0.838 | 0.01065 | -0.023 | 78.685
6.5 | 0.865 | 0.01149 | -0.023 | 75.351
7 | 0.868 | 0.01243 | -0.024 | 69.832
7.5 | 0.626 | 0.04867 | -0.012 | 12.863
8 | 0.473 | 0.04991 | -0.014 | 9.486
8.5 | 0.496 | 0.05874 | -0.012 | 8.438
9 | 0.631 | 0.01554 | -0.026 | 40.597
9.5 | 0.557 | 0.05722 | -0.016 | 9.734
10 | 0.578 | 0.06591 | -0.014 | 8.767
10.5 | 0.603 | 0.07328 | -0.014 | 8.229
11 | 0.63 | 0.08389 | -0.014 | 7.505
11.5 | 0.66 | 0.07343 | -0.016 | 8.984
12 | 0.684 | 0.08077 | -0.016 | 8.472
12.5 | 0.71 | 0.08837 | -0.016 | 8.035
13 | 0.737 | 0.09578 | -0.016 | 7.694
13.5 | 0.763 | 0.10281 | -0.017 | 7.423
14 | 0.789 | 0.10642 | -0.017 | 7.416
14.5 | 0.815 | 0.10945 | -0.017 | 7.449
15 | 0.844 | 0.11255 | -0.018 | 7.498
15.5 | 0.869 | 0.11978 | -0.019 | 7.256
16 | 0.895 | 0.12233 | -0.019 | 7.316
16.5 | 0.921 | 0.12782 | -0.019 | 7.209
17 | 0.95 | 0.13127 | -0.021 | 7.239
17.5 | 0.98 | 0.13673 | -0.022 | 7.164
18 | 1.001 | 0.13907 | -0.021 | 7.199
18.5 | 1.027 | 0.14434 | -0.022 | 7.115
19 | 1.055 | 0.14732 | -0.023 | 7.163
19.5 | 1.086 | 0.14991 | -0.024 | 7.247
20 | 1.111 | 0.16093 | -0.024 | 6.905

## 80. Re 5M Mach 0.50 (2)
BIGFOIL.COM POLAR EXPORT
NACA64-112 a=0.5
NACA64-112 a=0.5 |  |  |  | Cl Max: | 1.0578 | at alpha= | 8 | deg
XFOIL ncrit=9 |  |  |  | L/D Max: | 95.364 | at alpha= | 6 | deg
Re: | 5000000 |  |  | Cd Min: | 0.12767 | at alpha= | 13 | deg
Mach: | 0.5 |  |  | Cl=0 at alpha= | -0.65689 | deg
|  |  |  | @ Cl=0.1, Cd= | 0.0041187
|  |  |  | @ Cl=0.4, Cd= | 0.0051589
|  |  |  | @ Cl=0.6, Cd= | 0.0073772
alpha (deg) | Cl | Cd | Cm | Cl/Cd
-12.5 | -0.565 | 0.12416 | 0.015 | -4.5506
-12 | -0.5736 | 0.11232 | 0.0073 | -5.1068
-11.5 | -0.592 | 0.09844 | -0.0016 | -6.0138
-11 | -0.6156 | 0.08358 | -0.0107 | -7.3654
-10.5 | -0.6424 | 0.06761 | -0.0202 | -9.5016
-10 | -0.6722 | 0.04964 | -0.0317 | -13.5415
-9.5 | -0.7039 | 0.03631 | -0.0401 | -19.3858
-9 | -0.7426 | 0.02579 | -0.0452 | -28.7941
-8.5 | -0.7852 | 0.0184 | -0.0454 | -42.6739
-7.5 | -0.8393 | 0.00797 | -0.0322 | -105.3074
-7 | -0.8212 | 0.00377 | -0.0266 | -217.8249
-6.5 | -0.7773 | 0.00216 | -0.022 | -359.8611
-6 | -0.7173 | 0.00162 | -0.0191 | -442.7778
-5.5 | -0.6514 | 0.00138 | -0.0172 | -472.029
-5 | -0.5834 | 0.00124 | -0.016 | -470.4839
-4.5 | -0.5152 | 0.00114 | -0.0151 | -451.9298
-4 | -0.4468 | 0.00107 | -0.0146 | -417.5701
-3.5 | -0.3788 | 0.00101 | -0.0143 | -375.0495
-3 | -0.3106 | 0.00096 | -0.0142 | -323.5417
-2 | -0.1772 | 0.00081 | -0.0146 | -218.7654
-1.5 | -0.1124 | 0.00068 | -0.015 | -165.2941
-1 | -0.0468 | 0.00058 | -0.0156 | -80.6897
-0.5 | 0.0214 | 0.00056 | -0.0162 | 38.2143
0 | 0.0908 | 0.00412 | -0.0171 | 22.0388
0.5 | 0.16 | 0.00411 | -0.0177 | 38.9294
1 | 0.2293 | 0.00415 | -0.0183 | 55.253
1.5 | 0.2982 | 0.00426 | -0.0189 | 70
2 | 0.3657 | 0.00459 | -0.0192 | 79.6732
2.5 | 0.4278 | 0.00562 | -0.019 | 76.121
3.5 | 0.5551 | 0.00713 | -0.0181 | 77.8541
4 | 0.6223 | 0.0075 | -0.0176 | 82.9733
4.5 | 0.6901 | 0.00785 | -0.0169 | 87.9108
5 | 0.7575 | 0.00827 | -0.0158 | 91.5961
5.5 | 0.8249 | 0.00873 | -0.0144 | 94.4903
6 | 0.8907 | 0.00934 | -0.0124 | 95.364
6.5 | 0.9554 | 0.01006 | -0.0097 | 94.9702
7 | 1.012 | 0.01125 | -0.0055 | 89.9556
7.5 | 1.0513 | 0.01326 | 0.0011 | 79.2836
8 | 1.0578 | 0.0164 | 0.0113 | 64.5
8.5 | 1.0504 | 0.02085 | 0.0208 | 50.3789
9 | 1.0266 | 0.02738 | 0.027 | 37.4945
9.5 | 0.9925 | 0.03524 | 0.03 | 28.164
10 | 0.9542 | 0.04459 | 0.029 | 21.3994
10.5 | 0.9205 | 0.05508 | 0.0245 | 16.7121
11 | 0.8884 | 0.06744 | 0.0167 | 13.1732
11.5 | 0.8619 | 0.08192 | 0.0062 | 10.5212
12 | 0.8395 | 0.09862 | -0.0047 | 8.5125
12.5 | 0.8186 | 0.11392 | -0.0145 | 7.1857
13 | 0.8079 | 0.12767 | -0.0231 | 6.328

## 81. Re 6M Mach 0.00 (1)
BIGFOIL.COM POLAR EXPORT
NACA64-112 a=0.5
NACA64-112 a=0.5 |  |  |  | Cl Max: | 1.07 | at alpha= | 11 | deg
JavaFoil+Calcfoil stall+Eppler ext transition |  |  |  | L/D Max: | 104.796 | at alpha= | 8 | deg
Re: | 6000000 |  |  | Cd Min: | 0.0048 | at alpha= | 0 | deg
Mach: | 0 |  |  | Cl=0 at alpha= | -0.64407 | deg
|  |  |  | @ Cl=0.1, Cd= | 0.0048117
|  |  |  | @ Cl=0.4, Cd= | 0.0050059
|  |  |  | @ Cl=0.6, Cd= | 0.007565
alpha (deg) | Cl | Cd | Cm | Cl/Cd
-16.5 | -0.684 | 0.12122 | 0.002 | -5.64
-16 | -0.704 | 0.11374 | 0.002 | -6.187
-15.5 | -0.723 | 0.10801 | 0.002 | -6.695
-15 | -0.741 | 0.10071 | 0.001 | -7.362
-14.5 | -0.76 | 0.0928 | 0.001 | -8.185
-14 | -0.778 | 0.08369 | 0.001 | -9.295
-13.5 | -0.8 | 0.07175 | 0.001 | -11.144
-13 | -0.829 | 0.05553 | 0 | -14.928
-12.5 | -0.914 | 0.02211 | 0 | -41.356
-12 | -0.945 | 0.01556 | 0 | -60.69
-11.5 | -0.954 | 0.01348 | -0.001 | -70.731
-11 | -0.952 | 0.01244 | -0.001 | -76.541
-10.5 | -0.944 | 0.01167 | -0.002 | -80.911
-10 | -0.932 | 0.01105 | -0.002 | -84.27
-9.5 | -0.907 | 0.01053 | -0.003 | -86.172
-9 | -0.878 | 0.01009 | -0.003 | -87.022
-8.5 | -0.842 | 0.00957 | -0.004 | -87.995
-8 | -0.802 | 0.00923 | -0.005 | -86.848
-7.5 | -0.759 | 0.00892 | -0.005 | -85.11
-7 | -0.713 | 0.00858 | -0.006 | -83.151
-6.5 | -0.665 | 0.00829 | -0.006 | -80.181
-6 | -0.614 | 0.00801 | -0.007 | -76.7
-5.5 | -0.562 | 0.00776 | -0.007 | -72.388
-5 | -0.508 | 0.00757 | -0.008 | -67.035
-4.5 | -0.452 | 0.00736 | -0.008 | -61.429
-4 | -0.395 | 0.00718 | -0.009 | -55.079
-3.5 | -0.338 | 0.00699 | -0.009 | -48.295
-3 | -0.279 | 0.00683 | -0.01 | -40.912
-2.5 | -0.22 | 0.00491 | -0.01 | -44.924
-2 | -0.161 | 0.00485 | -0.011 | -33.276
-1.5 | -0.102 | 0.00482 | -0.011 | -21.141
-1 | -0.042 | 0.00483 | -0.012 | -8.795
-0.5 | 0.017 | 0.00481 | -0.013 | 3.56
0 | 0.077 | 0.0048 | -0.013 | 15.999
0.5 | 0.136 | 0.00483 | -0.014 | 28.243
1 | 0.196 | 0.00483 | -0.014 | 40.602
1.5 | 0.256 | 0.00489 | -0.015 | 52.328
2 | 0.315 | 0.00492 | -0.015 | 63.899
2.5 | 0.374 | 0.00497 | -0.016 | 75.192
3 | 0.432 | 0.00505 | -0.016 | 85.651
3.5 | 0.491 | 0.00575 | -0.017 | 85.305
4 | 0.548 | 0.00763 | -0.018 | 71.79
4.5 | 0.604 | 0.00756 | -0.018 | 79.979
5 | 0.659 | 0.00775 | -0.019 | 85.049
5.5 | 0.713 | 0.00794 | -0.019 | 89.768
6 | 0.765 | 0.00822 | -0.02 | 93.036
6.5 | 0.816 | 0.00849 | -0.02 | 96.038
7 | 0.864 | 0.00881 | -0.021 | 97.98
7.5 | 0.907 | 0.00869 | -0.021 | 104.386
8 | 0.946 | 0.00903 | -0.022 | 104.796
8.5 | 0.98 | 0.01044 | -0.022 | 93.832
9 | 1.009 | 0.01083 | -0.023 | 93.226
9.5 | 1.033 | 0.01145 | -0.023 | 90.201
10 | 1.051 | 0.01192 | -0.024 | 88.144
10.5 | 1.063 | 0.01282 | -0.024 | 82.855
11 | 1.07 | 0.01356 | -0.025 | 78.884
11.5 | 1.07 | 0.01453 | -0.025 | 73.667
12 | 1.066 | 0.01562 | -0.025 | 68.236
12.5 | 1.055 | 0.01711 | -0.026 | 61.672
13 | 1.038 | 0.01924 | -0.026 | 53.979
13.5 | 0.984 | 0.03097 | -0.025 | 31.758
14 | 0.984 | 0.02729 | -0.026 | 36.048
14.5 | 0.852 | 0.08547 | -0.019 | 9.966
15 | 0.824 | 0.09767 | -0.017 | 8.437
15.5 | 0.802 | 0.10447 | -0.017 | 7.673
16 | 0.779 | 0.11134 | -0.017 | 6.997

## 82. Re 6M Mach 0.00 (2)
BIGFOIL.COM POLAR EXPORT
NACA64-112 a=0.5
NACA64-112 a=0.5 |  |  |  | Cl Max: | 1.6757 | at alpha= | 19.5 | deg
XFOIL ncrit=9 |  |  |  | L/D Max: | 110.784 | at alpha= | 9 | deg
Re: | 6000000 |  |  | Cd Min: | 0.05242 | at alpha= | 20 | deg
Mach: | 0 |  |  | Cl=0 at alpha= | -0.65565 | deg
|  |  |  | @ Cl=0.1, Cd= | 0.0039141
|  |  |  | @ Cl=0.4, Cd= | 0.0055405
|  |  |  | @ Cl=0.6, Cd= | 0.0069355
alpha (deg) | Cl | Cd | Cm | Cl/Cd
-20 | -1.5901 | 0.05015 | -0.0354 | -31.7069
-19.5 | -1.6078 | 0.04254 | -0.0378 | -37.795
-19 | -1.6168 | 0.0366 | -0.0386 | -44.1749
-18.5 | -1.6149 | 0.03224 | -0.0384 | -50.09
-18 | -1.6156 | 0.02807 | -0.037 | -57.5561
-17.5 | -1.606 | 0.02515 | -0.0351 | -63.8569
-17 | -1.5934 | 0.02275 | -0.0324 | -70.0396
-16.5 | -1.5772 | 0.0209 | -0.0292 | -75.4641
-16 | -1.5596 | 0.01943 | -0.0253 | -80.2676
-15.5 | -1.5411 | 0.01832 | -0.0204 | -84.1212
-15 | -1.5064 | 0.01734 | -0.0181 | -86.8743
-14.5 | -1.4676 | 0.01639 | -0.0163 | -89.5424
-14 | -1.4255 | 0.01554 | -0.015 | -91.731
-13.5 | -1.381 | 0.01475 | -0.0139 | -93.6271
-13 | -1.3347 | 0.01402 | -0.0131 | -95.1997
-12.5 | -1.2931 | 0.01306 | -0.0113 | -99.0123
-12 | -1.2465 | 0.01239 | -0.0102 | -100.6053
-11.5 | -1.1974 | 0.01181 | -0.0096 | -101.3887
-11 | -1.1468 | 0.01128 | -0.0092 | -101.6667
-10.5 | -1.0952 | 0.0108 | -0.0089 | -101.4074
-10 | -1.0427 | 0.01035 | -0.0088 | -100.744
-9.5 | -0.9897 | 0.00994 | -0.0087 | -99.5674
-9 | -0.9373 | 0.00934 | -0.0084 | -100.3533
-8.5 | -0.8834 | 0.00893 | -0.0084 | -98.925
-8 | -0.8288 | 0.00857 | -0.0085 | -96.7095
-7.5 | -0.7736 | 0.00826 | -0.0087 | -93.6562
-7 | -0.7183 | 0.00793 | -0.0089 | -90.5801
-6.5 | -0.6628 | 0.00758 | -0.009 | -87.4406
-6 | -0.6066 | 0.00733 | -0.0093 | -82.7558
-5.5 | -0.5503 | 0.00708 | -0.0096 | -77.726
-5 | -0.4938 | 0.00684 | -0.01 | -72.193
-4.5 | -0.4369 | 0.00664 | -0.0104 | -65.7982
-4 | -0.3798 | 0.00643 | -0.0107 | -59.0669
-3.5 | -0.3226 | 0.00623 | -0.0112 | -51.7817
-3 | -0.2655 | 0.00601 | -0.0116 | -44.1764
-2.5 | -0.2087 | 0.00568 | -0.012 | -36.743
-2 | -0.1523 | 0.00522 | -0.0124 | -29.1762
-1.5 | -0.096 | 0.00471 | -0.0129 | -20.3822
-1 | -0.0396 | 0.00419 | -0.0134 | -9.4511
-0.5 | 0.0179 | 0.00397 | -0.014 | 4.5088
0 | 0.076 | 0.00391 | -0.0145 | 19.4373
1 | 0.1921 | 0.00393 | -0.0156 | 48.8804
1.5 | 0.2499 | 0.00403 | -0.0162 | 62.0099
2 | 0.3061 | 0.00447 | -0.0166 | 68.4787
2.5 | 0.361 | 0.00513 | -0.017 | 70.3704
3 | 0.4161 | 0.00571 | -0.0172 | 72.8722
3.5 | 0.4714 | 0.00619 | -0.0175 | 76.1551
4 | 0.527 | 0.00658 | -0.0178 | 80.0912
4.5 | 0.5831 | 0.00686 | -0.0181 | 85
5 | 0.6391 | 0.00711 | -0.0183 | 89.8875
5.5 | 0.695 | 0.00736 | -0.0186 | 94.4293
6 | 0.7506 | 0.00762 | -0.0188 | 98.5039
6.5 | 0.8056 | 0.00792 | -0.019 | 101.7172
7 | 0.8604 | 0.00823 | -0.0191 | 104.5443
7.5 | 0.9147 | 0.00854 | -0.0191 | 107.1077
8 | 0.9678 | 0.00898 | -0.019 | 107.7728
8.5 | 1.0212 | 0.00931 | -0.0189 | 109.6885
9 | 1.0735 | 0.00969 | -0.0187 | 110.7843
9.5 | 1.1242 | 0.01015 | -0.0182 | 110.7586
10 | 1.1714 | 0.01065 | -0.017 | 109.9906
10.5 | 1.2222 | 0.01107 | -0.0166 | 110.4065
11 | 1.2716 | 0.01163 | -0.0161 | 109.3379
11.5 | 1.3193 | 0.01228 | -0.0153 | 107.4349
12 | 1.3645 | 0.01306 | -0.0142 | 104.4793
12.5 | 1.4071 | 0.01393 | -0.0127 | 101.0122
13 | 1.4499 | 0.01464 | -0.0113 | 99.0369
13.5 | 1.4893 | 0.01546 | -0.0094 | 96.3325
14 | 1.5202 | 0.01631 | -0.006 | 93.2066
14.5 | 1.5424 | 0.01733 | -0.0016 | 89.0017
15 | 1.5639 | 0.01868 | 0.0022 | 83.7206
15.5 | 1.5857 | 0.02024 | 0.0053 | 78.3449
16 | 1.604 | 0.02221 | 0.0082 | 72.2197
16.5 | 1.62 | 0.02454 | 0.0107 | 66.0147
17 | 1.633 | 0.0273 | 0.0129 | 59.8168
17.5 | 1.6433 | 0.0305 | 0.0146 | 53.8787
18 | 1.6524 | 0.03402 | 0.0158 | 48.5714
18.5 | 1.6674 | 0.0372 | 0.0163 | 44.8226
19 | 1.6736 | 0.04145 | 0.0164 | 40.3764
19.5 | 1.6757 | 0.04648 | 0.016 | 36.0521
20 | 1.6733 | 0.05242 | 0.0147 | 31.921

## 83. Re 6M Mach 0.10 (1)
BIGFOIL.COM POLAR EXPORT
NACA64-112 a=0.5
NACA64-112 a=0.5 |  |  |  | Cl Max: | 1.06 | at alpha= | 11 | deg
JavaFoil+Calcfoil stall+Eppler ext transition |  |  |  | L/D Max: | 103.991 | at alpha= | 8 | deg
Re: | 6000000 |  |  | Cd Min: | 0.0048 | at alpha= | -0.5 | deg
Mach: | 0.1 |  |  | Cl=0 at alpha= | -0.64167 | deg
|  |  |  | @ Cl=0.1, Cd= | 0.00482
|  |  |  | @ Cl=0.4, Cd= | 0.0050197
|  |  |  | @ Cl=0.6, Cd= | 0.0076225
alpha (deg) | Cl | Cd | Cm | Cl/Cd
-16 | -0.663 | 0.11675 | 0.002 | -5.68
-15.5 | -0.686 | 0.11 | 0.001 | -6.233
-15 | -0.707 | 0.10374 | 0.001 | -6.815
-14.5 | -0.728 | 0.09613 | 0.001 | -7.57
-14 | -0.748 | 0.08795 | 0.001 | -8.505
-13.5 | -0.767 | 0.07981 | 0.001 | -9.604
-13 | -0.793 | 0.06547 | 0 | -12.117
-12.5 | -0.824 | 0.04975 | 0 | -16.568
-12 | -0.922 | 0.01698 | 0 | -54.319
-11.5 | -0.938 | 0.0141 | -0.001 | -66.523
-11 | -0.943 | 0.01263 | -0.001 | -74.621
-10.5 | -0.937 | 0.01186 | -0.002 | -79.035
-10 | -0.928 | 0.01122 | -0.002 | -82.739
-9.5 | -0.906 | 0.01067 | -0.003 | -84.912
-9 | -0.878 | 0.01021 | -0.004 | -85.953
-8.5 | -0.842 | 0.00969 | -0.004 | -86.924
-8 | -0.803 | 0.00927 | -0.005 | -86.68
-7.5 | -0.761 | 0.00892 | -0.005 | -85.26
-7 | -0.715 | 0.0086 | -0.006 | -83.202
-6.5 | -0.667 | 0.0083 | -0.006 | -80.335
-6 | -0.617 | 0.00802 | -0.007 | -76.916
-5.5 | -0.564 | 0.00777 | -0.007 | -72.632
-5 | -0.51 | 0.00758 | -0.008 | -67.304
-4.5 | -0.454 | 0.00736 | -0.008 | -61.709
-4 | -0.397 | 0.00718 | -0.009 | -55.347
-3.5 | -0.339 | 0.00704 | -0.009 | -48.238
-3 | -0.281 | 0.00682 | -0.01 | -41.143
-2.5 | -0.222 | 0.00492 | -0.01 | -45.051
-2 | -0.162 | 0.00487 | -0.011 | -33.298
-1.5 | -0.103 | 0.00482 | -0.012 | -21.276
-1 | -0.043 | 0.00482 | -0.012 | -8.851
-0.5 | 0.017 | 0.0048 | -0.013 | 3.58
0 | 0.077 | 0.00482 | -0.013 | 15.996
0.5 | 0.137 | 0.00482 | -0.014 | 28.424
1 | 0.197 | 0.00487 | -0.014 | 40.502
1.5 | 0.257 | 0.00488 | -0.015 | 52.682
2 | 0.316 | 0.00492 | -0.015 | 64.322
2.5 | 0.375 | 0.00499 | -0.016 | 75.188
3 | 0.434 | 0.00506 | -0.017 | 85.858
3.5 | 0.493 | 0.00582 | -0.017 | 84.668
4 | 0.551 | 0.00771 | -0.018 | 71.412
4.5 | 0.607 | 0.00761 | -0.018 | 79.72
5 | 0.662 | 0.00777 | -0.019 | 85.24
5.5 | 0.716 | 0.00802 | -0.019 | 89.276
6 | 0.768 | 0.0083 | -0.02 | 92.548
6.5 | 0.819 | 0.0085 | -0.02 | 96.365
7 | 0.867 | 0.00892 | -0.021 | 97.181
7.5 | 0.909 | 0.00875 | -0.021 | 103.982
8 | 0.948 | 0.00911 | -0.022 | 103.991
8.5 | 0.981 | 0.01053 | -0.022 | 93.167
9 | 1.009 | 0.01094 | -0.023 | 92.251
9.5 | 1.031 | 0.01151 | -0.023 | 89.562
10 | 1.047 | 0.01212 | -0.024 | 86.397
10.5 | 1.056 | 0.01303 | -0.024 | 81.055
11 | 1.06 | 0.01384 | -0.025 | 76.562
11.5 | 1.058 | 0.01475 | -0.025 | 71.722
12 | 1.049 | 0.01603 | -0.025 | 65.425
12.5 | 1.029 | 0.01857 | -0.025 | 55.441
13 | 1.011 | 0.02032 | -0.026 | 49.764
13.5 | 0.874 | 0.06837 | -0.02 | 12.787
14 | 0.841 | 0.0817 | -0.018 | 10.297
14.5 | 0.813 | 0.09223 | -0.017 | 8.817
15 | 0.79 | 0.0981 | -0.017 | 8.05
15.5 | 0.761 | 0.10779 | -0.016 | 7.061
16 | 0.736 | 0.11288 | -0.017 | 6.522

## 84. Re 6M Mach 0.10 (2)
BIGFOIL.COM POLAR EXPORT
NACA64-112 a=0.5
NACA64-112 a=0.5 |  |  |  | Cl Max: | 1.6524 | at alpha= | 19 | deg
XFOIL ncrit=9 |  |  |  | L/D Max: | 110.388 | at alpha= | 9 | deg
Re: | 6000000 |  |  | Cd Min: | 0.0609 | at alpha= | -20 | deg
Mach: | 0.1 |  |  | Cl=0 at alpha= | -0.65571 | deg
|  |  |  | @ Cl=0.1, Cd= | 0.003924
|  |  |  | @ Cl=0.4, Cd= | 0.0055326
|  |  |  | @ Cl=0.6, Cd= | 0.0069394
alpha (deg) | Cl | Cd | Cm | Cl/Cd
-20 | -1.5346 | 0.0609 | -0.0329 | -25.1987
-19.5 | -1.5503 | 0.05232 | -0.037 | -29.6311
-19 | -1.5609 | 0.04516 | -0.0397 | -34.5638
-18.5 | -1.5767 | 0.03818 | -0.0411 | -41.2965
-18 | -1.5866 | 0.03251 | -0.041 | -48.8034
-17.5 | -1.5858 | 0.02837 | -0.0397 | -55.8971
-17 | -1.58 | 0.02507 | -0.0374 | -63.0235
-16.5 | -1.5674 | 0.02262 | -0.0345 | -69.2927
-16 | -1.551 | 0.02075 | -0.031 | -74.747
-15.5 | -1.534 | 0.01929 | -0.0265 | -79.5231
-15 | -1.5116 | 0.01816 | -0.0219 | -83.2379
-14.5 | -1.475 | 0.01708 | -0.0195 | -86.3583
-14 | -1.4343 | 0.01611 | -0.0177 | -89.0317
-13.5 | -1.3904 | 0.01523 | -0.0163 | -91.2935
-13 | -1.3444 | 0.01442 | -0.0151 | -93.2316
-12.5 | -1.3012 | 0.01356 | -0.0133 | -95.9587
-12 | -1.2557 | 0.01272 | -0.0119 | -98.7186
-11.5 | -1.2065 | 0.01207 | -0.011 | -99.9586
-11 | -1.1555 | 0.0115 | -0.0104 | -100.4783
-10.5 | -1.1035 | 0.01098 | -0.01 | -100.5009
-10 | -1.0506 | 0.01049 | -0.0097 | -100.1525
-9.5 | -0.9971 | 0.01005 | -0.0094 | -99.2139
-9 | -0.944 | 0.00948 | -0.0091 | -99.5781
-8 | -0.8347 | 0.00864 | -0.009 | -96.6088
-7.5 | -0.779 | 0.00831 | -0.0091 | -93.7425
-7 | -0.723 | 0.00801 | -0.0092 | -90.2622
-6.5 | -0.6672 | 0.00762 | -0.0093 | -87.5591
-6 | -0.6106 | 0.00736 | -0.0096 | -82.962
-5.5 | -0.5538 | 0.00712 | -0.0099 | -77.7809
-5 | -0.4969 | 0.00686 | -0.0101 | -72.4344
-4.5 | -0.4395 | 0.00666 | -0.0105 | -65.991
-4 | -0.3821 | 0.00645 | -0.0109 | -59.2403
-3.5 | -0.3246 | 0.00624 | -0.0113 | -52.0192
-3 | -0.267 | 0.00602 | -0.0117 | -44.3522
-2.5 | -0.2098 | 0.0057 | -0.0121 | -36.807
-2 | -0.1531 | 0.00524 | -0.0125 | -29.2176
-1.5 | -0.0965 | 0.00472 | -0.013 | -20.4449
-1 | -0.0398 | 0.00419 | -0.0135 | -9.4988
-0.5 | 0.018 | 0.00397 | -0.014 | 4.534
0 | 0.0765 | 0.00392 | -0.0146 | 19.5153
1 | 0.1932 | 0.00394 | -0.0157 | 49.0355
1.5 | 0.2514 | 0.00403 | -0.0163 | 62.3821
2 | 0.3079 | 0.00447 | -0.0167 | 68.8814
2.5 | 0.3632 | 0.00514 | -0.017 | 70.6615
3 | 0.4185 | 0.00573 | -0.0173 | 73.0366
3.5 | 0.4742 | 0.00621 | -0.0176 | 76.3607
4 | 0.5301 | 0.00661 | -0.0178 | 80.1967
4.5 | 0.5866 | 0.00688 | -0.0181 | 85.2616
5 | 0.643 | 0.00713 | -0.0183 | 90.1823
5.5 | 0.6993 | 0.0074 | -0.0185 | 94.5
6 | 0.7553 | 0.00765 | -0.0187 | 98.732
6.5 | 0.8107 | 0.00797 | -0.0188 | 101.7189
7 | 0.866 | 0.00828 | -0.0189 | 104.5894
7.5 | 0.9207 | 0.0086 | -0.0189 | 107.0581
8 | 0.9743 | 0.00904 | -0.0187 | 107.7765
8.5 | 1.0281 | 0.00939 | -0.0185 | 109.4888
9 | 1.0807 | 0.00979 | -0.0182 | 110.3882
9.5 | 1.1314 | 0.0103 | -0.0175 | 109.8447
10 | 1.1793 | 0.01077 | -0.0162 | 109.4986
10.5 | 1.2305 | 0.01122 | -0.0157 | 109.6702
11 | 1.28 | 0.01183 | -0.0149 | 108.1995
11.5 | 1.3274 | 0.01255 | -0.0139 | 105.7689
12 | 1.3712 | 0.01347 | -0.0123 | 101.7966
12.5 | 1.4153 | 0.01424 | -0.0108 | 99.389
13 | 1.4572 | 0.01502 | -0.009 | 97.0173
13.5 | 1.4944 | 0.01591 | -0.0066 | 93.9283
14 | 1.5176 | 0.01687 | -0.0017 | 89.9585
14.5 | 1.5404 | 0.01811 | 0.0024 | 85.058
15 | 1.5614 | 0.0197 | 0.006 | 79.2589
15.5 | 1.5808 | 0.02161 | 0.0091 | 73.1513
16 | 1.5939 | 0.02418 | 0.0122 | 65.9181
16.5 | 1.6085 | 0.02687 | 0.0145 | 59.8623
17 | 1.6218 | 0.02987 | 0.0163 | 54.2953
17.5 | 1.6338 | 0.03319 | 0.0176 | 49.2257
18 | 1.6413 | 0.03714 | 0.0185 | 44.1922
18.5 | 1.65 | 0.04126 | 0.0187 | 39.9903
19 | 1.6524 | 0.04635 | 0.0183 | 35.6505
19.5 | 1.6495 | 0.05248 | 0.017 | 31.431
20 | 1.6393 | 0.05999 | 0.0147 | 27.3262

## 85. Re 6M Mach 0.25 (1)
BIGFOIL.COM POLAR EXPORT
NACA64-112 a=0.5
NACA64-112 a=0.5 |  |  |  | Cl Max: | 1.007 | at alpha= | 9.5 | deg
JavaFoil+Calcfoil stall+Eppler ext transition |  |  |  | L/D Max: | 106.388 | at alpha= | 7.5 | deg
Re: | 6000000 |  |  | Cd Min: | 0.00483 | at alpha= | -0.5 | deg
Mach: | 0.25 |  |  | Cl=0 at alpha= | -0.64516 | deg
|  |  |  | @ Cl=0.1, Cd= | 0.0048402
|  |  |  | @ Cl=0.4, Cd= | 0.0050303
|  |  |  | @ Cl=0.6, Cd= | 0.10677
alpha (deg) | Cl | Cd | Cm | Cl/Cd
-15 | -0.403 | 0.11535 | 0.001 | -3.492
-14.5 | -0.46 | 0.10743 | 0.001 | -4.285
-14 | -0.513 | 0.10117 | 0.001 | -5.072
-13.5 | -0.562 | 0.09466 | 0.001 | -5.935
-13 | -0.605 | 0.08809 | 0 | -6.867
-12.5 | -0.642 | 0.08255 | 0 | -7.783
-12 | -0.675 | 0.07556 | 0 | -8.928
-11.5 | -0.702 | 0.06823 | -0.001 | -10.295
-11 | -0.833 | 0.01852 | -0.001 | -44.991
-10.5 | -0.868 | 0.01395 | -0.002 | -62.219
-10 | -0.881 | 0.01233 | -0.003 | -71.487
-9.5 | -0.881 | 0.01039 | -0.003 | -84.844
-9 | -0.869 | 0.01086 | -0.004 | -80.024
-8.5 | -0.841 | 0.01015 | -0.004 | -82.873
-8 | -0.807 | 0.00971 | -0.005 | -83.102
-7.5 | -0.769 | 0.00929 | -0.005 | -82.783
-7 | -0.726 | 0.00895 | -0.006 | -81.12
-6.5 | -0.679 | 0.00859 | -0.006 | -79.092
-6 | -0.63 | 0.00821 | -0.007 | -76.684
-5.5 | -0.577 | 0.00794 | -0.007 | -72.689
-5 | -0.522 | 0.00774 | -0.008 | -67.466
-4.5 | -0.466 | 0.00748 | -0.009 | -62.283
-4 | -0.408 | 0.0073 | -0.009 | -55.833
-3.5 | -0.348 | 0.0071 | -0.01 | -49.099
-3 | -0.288 | 0.00693 | -0.01 | -41.626
-2.5 | -0.228 | 0.00527 | -0.011 | -43.155
-2 | -0.167 | 0.00489 | -0.011 | -34.043
-1.5 | -0.105 | 0.00484 | -0.012 | -21.781
-1 | -0.044 | 0.00484 | -0.012 | -9.058
-0.5 | 0.018 | 0.00483 | -0.013 | 3.656
0 | 0.079 | 0.00483 | -0.014 | 16.427
0.5 | 0.141 | 0.00486 | -0.014 | 29.023
1 | 0.203 | 0.00488 | -0.015 | 41.507
1.5 | 0.264 | 0.00492 | -0.015 | 53.701
2 | 0.325 | 0.00493 | -0.016 | 65.958
2.5 | 0.386 | 0.005 | -0.016 | 77.099
3 | 0.446 | 0.00513 | -0.017 | 87.073
3.5 | 0.506 | 0.00595 | -0.018 | 85.155
4 | 0.565 | 0.00753 | -0.018 | 75.06
4.5 | 0.622 | 0.00775 | -0.019 | 80.309
5 | 0.679 | 0.00792 | -0.019 | 85.734
5.5 | 0.733 | 0.00822 | -0.02 | 89.234
6 | 0.786 | 0.00853 | -0.02 | 92.115
6.5 | 0.835 | 0.00843 | -0.021 | 99.044
7 | 0.882 | 0.00872 | -0.021 | 101.095
7.5 | 0.921 | 0.00866 | -0.022 | 106.388
8 | 0.954 | 0.01056 | -0.022 | 90.346
8.5 | 0.98 | 0.01114 | -0.023 | 87.93
9 | 0.998 | 0.01163 | -0.023 | 85.752
9.5 | 1.007 | 0.01237 | -0.024 | 81.368
10 | 1.007 | 0.01318 | -0.024 | 76.403
10.5 | 0.995 | 0.01458 | -0.025 | 68.234
11 | 0.97 | 0.01663 | -0.025 | 58.289
11.5 | 0.908 | 0.02528 | -0.024 | 35.905
12 | 0.776 | 0.07007 | -0.017 | 11.073
12.5 | 0.733 | 0.08055 | -0.015 | 9.095
13 | 0.689 | 0.088 | -0.014 | 7.828
13.5 | 0.641 | 0.09491 | -0.014 | 6.751
14 | 0.588 | 0.10332 | -0.014 | 5.694
14.5 | 0.532 | 0.10677 | -0.014 | 4.979

## 86. Re 6M Mach 0.25 (2)
BIGFOIL.COM POLAR EXPORT
NACA64-112 a=0.5
NACA64-112 a=0.5 |  |  |  | Cl Max: | 1.4979 | at alpha= | 15 | deg
XFOIL ncrit=9 |  |  |  | L/D Max: | 107.735 | at alpha= | 8.5 | deg
Re: | 6000000 |  |  | Cd Min: | 0.23932 | at alpha= | -20 | deg
Mach: | 0.25 |  |  | Cl=0 at alpha= | -0.65662 | deg
|  |  |  | @ Cl=0.1, Cd= | 0.0039231
|  |  |  | @ Cl=0.4, Cd= | 0.005503
|  |  |  | @ Cl=0.6, Cd= | 0.0069824
alpha (deg) | Cl | Cd | Cm | Cl/Cd
-20 | -0.8246 | 0.23932 | 0.073 | -3.4456
-19.5 | -0.8144 | 0.22874 | 0.0673 | -3.5604
-19 | -0.799 | 0.22095 | 0.0623 | -3.6162
-18.5 | -0.783 | 0.2136 | 0.0576 | -3.6657
-18 | -0.8902 | 0.16714 | 0.0334 | -5.3261
-17.5 | -1.2371 | 0.08549 | -0.0231 | -14.4707
-17 | -1.2961 | 0.06673 | -0.0365 | -19.423
-16.5 | -1.3394 | 0.05344 | -0.0447 | -25.0636
-16 | -1.3733 | 0.04326 | -0.0493 | -31.7453
-15.5 | -1.3901 | 0.03608 | -0.0506 | -38.5283
-15 | -1.4144 | 0.02935 | -0.0496 | -48.1908
-14.5 | -1.4083 | 0.02576 | -0.0467 | -54.67
-14 | -1.4008 | 0.0228 | -0.0424 | -61.4386
-13.5 | -1.39 | 0.02064 | -0.0366 | -67.345
-13 | -1.3708 | 0.0187 | -0.0307 | -73.3048
-12.5 | -1.334 | 0.01697 | -0.0272 | -78.6093
-12 | -1.2941 | 0.01573 | -0.0235 | -82.2695
-11.5 | -1.2462 | 0.01466 | -0.0211 | -85.0068
-11 | -1.201 | 0.01312 | -0.0185 | -91.5396
-10.5 | -1.1478 | 0.01228 | -0.0168 | -93.4691
-10 | -1.0931 | 0.01154 | -0.0155 | -94.7227
-9.5 | -1.0374 | 0.01088 | -0.0144 | -95.3493
-9 | -0.9808 | 0.01029 | -0.0135 | -95.3158
-8.5 | -0.9245 | 0.00963 | -0.0126 | -96.0021
-8 | -0.8674 | 0.00906 | -0.012 | -95.7395
-7.5 | -0.8091 | 0.00864 | -0.0116 | -93.6458
-7 | -0.7504 | 0.00828 | -0.0113 | -90.628
-6.5 | -0.6917 | 0.0079 | -0.0111 | -87.557
-6 | -0.6328 | 0.00754 | -0.011 | -83.9257
-5.5 | -0.5734 | 0.00727 | -0.0111 | -78.8721
-5 | -0.5141 | 0.00698 | -0.0112 | -73.6533
-4.5 | -0.4545 | 0.00676 | -0.0114 | -67.2337
-4 | -0.395 | 0.00653 | -0.0116 | -60.49
-3.5 | -0.3352 | 0.00633 | -0.0119 | -52.9542
-3 | -0.2755 | 0.00611 | -0.0123 | -45.09
-2.5 | -0.2164 | 0.00578 | -0.0126 | -37.4394
-2 | -0.1577 | 0.00533 | -0.013 | -29.5872
-1 | -0.041 | 0.00422 | -0.0139 | -9.7156
-0.5 | 0.0187 | 0.00399 | -0.0145 | 4.6867
0 | 0.0791 | 0.00393 | -0.0151 | 20.1272
0.5 | 0.1395 | 0.00391 | -0.0157 | 35.6777
1 | 0.1997 | 0.00396 | -0.0162 | 50.4293
1.5 | 0.2598 | 0.00405 | -0.0168 | 64.1481
2 | 0.3181 | 0.00452 | -0.0172 | 70.3761
2.5 | 0.3749 | 0.00523 | -0.0174 | 71.6826
3 | 0.4319 | 0.00585 | -0.0176 | 73.8291
3.5 | 0.4894 | 0.00635 | -0.0178 | 77.0709
4 | 0.5474 | 0.00674 | -0.0179 | 81.2166
4.5 | 0.606 | 0.00701 | -0.0181 | 86.4479
5 | 0.6647 | 0.00727 | -0.0182 | 91.4305
5.5 | 0.7231 | 0.00757 | -0.0182 | 95.5218
6 | 0.7814 | 0.00785 | -0.0181 | 99.5414
6.5 | 0.8391 | 0.00821 | -0.0179 | 102.2046
7 | 0.8968 | 0.00855 | -0.0177 | 104.8889
7.5 | 0.953 | 0.00903 | -0.0171 | 105.5371
8 | 1.0098 | 0.00941 | -0.0166 | 107.3114
8.5 | 1.0655 | 0.00989 | -0.0158 | 107.7351
9 | 1.1186 | 0.01055 | -0.0145 | 106.0284
9.5 | 1.172 | 0.01106 | -0.0132 | 105.9675
10 | 1.2204 | 0.01161 | -0.0108 | 105.1163
10.5 | 1.2731 | 0.01234 | -0.0094 | 103.1686
11 | 1.3187 | 0.01346 | -0.0069 | 97.9718
11.5 | 1.3649 | 0.01438 | -0.0044 | 94.9166
12 | 1.4061 | 0.01546 | -0.0012 | 90.9508
12.5 | 1.4304 | 0.01671 | 0.0046 | 85.6014
13 | 1.4533 | 0.01821 | 0.0098 | 79.8078
13.5 | 1.4753 | 0.02012 | 0.0142 | 73.325
14 | 1.4914 | 0.02269 | 0.0184 | 65.7294
14.5 | 1.4946 | 0.0265 | 0.0223 | 56.4
15 | 1.4979 | 0.0307 | 0.025 | 48.7915
15.5 | 1.496 | 0.03576 | 0.0267 | 41.8345
16 | 1.4849 | 0.04216 | 0.0271 | 35.2206
16.5 | 1.4727 | 0.0494 | 0.026 | 29.8117
17 | 1.4533 | 0.05832 | 0.0231 | 24.9194
17.5 | 1.4142 | 0.07099 | 0.0169 | 19.9211
18 | 1.39 | 0.08296 | 0.0102 | 16.7551
18.5 | 1.3187 | 0.10466 | -0.0043 | 12.5998
19 | 1.2472 | 0.12857 | -0.0204 | 9.7006
19.5 | 1.0744 | 0.17615 | -0.0532 | 6.0993
20 | 0.9396 | 0.22846 | -0.0843 | 4.1128

## 87. Re 6M Mach 0.50 (1)
BIGFOIL.COM POLAR EXPORT
NACA64-112 a=0.5
NACA64-112 a=0.5 |  |  |  | Cl Max: | 1.112 | at alpha= | 20 | deg
JavaFoil+Calcfoil stall+Eppler ext transition |  |  |  | L/D Max: | 87.944 | at alpha= | 5 | deg
Re: | 6000000 |  |  | Cd Min: | 0.00491 | at alpha= | -0.5 | deg
Mach: | 0.5 |  |  | Cl=0 at alpha= | -0.64493 | deg
|  |  |  | @ Cl=0.1, Cd= | 0.0049396
|  |  |  | @ Cl=0.4, Cd= | 0.0051435
|  |  |  | @ Cl=0.6, Cd= | 0.0080244
alpha (deg) | Cl | Cd | Cm | Cl/Cd
-20 | -1.056 | 0.15325 | 0.005 | -6.889
-19.5 | -1.027 | 0.14968 | 0.004 | -6.861
-19 | -0.999 | 0.14528 | 0.004 | -6.876
-18.5 | -0.972 | 0.14063 | 0.004 | -6.913
-18 | -0.949 | 0.13896 | 0.004 | -6.829
-17.5 | -0.92 | 0.13083 | 0.003 | -7.034
-17 | -0.89 | 0.14147 | 0.003 | -6.289
-16.5 | -0.864 | 0.12233 | 0.002 | -7.062
-16 | -0.837 | 0.11779 | 0.002 | -7.108
-15.5 | -0.812 | 0.11648 | 0.002 | -6.974
-15 | -0.784 | 0.11045 | 0.002 | -7.1
-14.5 | -0.756 | 0.10324 | 0.001 | -7.318
-14 | -0.729 | 0.09628 | 0.001 | -7.572
-13.5 | -0.702 | 0.08934 | 0.001 | -7.86
-13 | -0.675 | 0.09568 | 0 | -7.053
-12.5 | -0.648 | 0.08678 | 0 | -7.464
-12 | -0.621 | 0.07931 | 0 | -7.836
-11.5 | -0.596 | 0.07259 | -0.001 | -8.213
-11 | -0.573 | 0.06468 | -0.001 | -8.865
-10.5 | -0.538 | 0.07894 | -0.001 | -6.816
-10 | -0.511 | 0.06739 | -0.001 | -7.586
-9.5 | -0.486 | 0.06022 | -0.002 | -8.067
-9 | -0.471 | 0.04744 | -0.003 | -9.918
-8.5 | -0.523 | 0.01271 | -0.005 | -41.191
-8 | -0.402 | 0.05602 | -0.002 | -7.172
-7.5 | -0.376 | 0.048 | -0.003 | -7.842
-7 | -0.628 | 0.01114 | -0.006 | -56.312
-6.5 | -0.677 | 0.01015 | -0.007 | -66.682
-6 | -0.659 | 0.00952 | -0.008 | -69.213
-5.5 | -0.62 | 0.00897 | -0.008 | -69.133
-5 | -0.57 | 0.00848 | -0.009 | -67.274
-4.5 | -0.513 | 0.00808 | -0.01 | -63.503
-4 | -0.452 | 0.00777 | -0.01 | -58.136
-3.5 | -0.388 | 0.00757 | -0.011 | -51.204
-3 | -0.321 | 0.00731 | -0.011 | -43.978
-2.5 | -0.254 | 0.00706 | -0.012 | -36.001
-2 | -0.186 | 0.005 | -0.013 | -37.198
-1.5 | -0.118 | 0.00494 | -0.013 | -23.812
-1 | -0.049 | 0.00493 | -0.014 | -9.949
-0.5 | 0.02 | 0.00491 | -0.015 | 4.023
0 | 0.089 | 0.00493 | -0.015 | 17.98
0.5 | 0.158 | 0.00499 | -0.016 | 31.57
1 | 0.226 | 0.00497 | -0.016 | 45.533
1.5 | 0.295 | 0.00503 | -0.017 | 58.743
2 | 0.363 | 0.0051 | -0.018 | 71.135
2.5 | 0.431 | 0.00518 | -0.018 | 83.205
3 | 0.498 | 0.00584 | -0.019 | 85.186
3.5 | 0.563 | 0.00777 | -0.02 | 72.504
4 | 0.627 | 0.00821 | -0.02 | 76.421
4.5 | 0.689 | 0.00849 | -0.021 | 81.105
5 | 0.746 | 0.00848 | -0.021 | 87.944
5.5 | 0.797 | 0.00978 | -0.022 | 81.553
6 | 0.839 | 0.01036 | -0.023 | 81.013
6.5 | 0.867 | 0.01115 | -0.023 | 77.735
7 | 0.869 | 0.01204 | -0.024 | 72.18
7.5 | 0.629 | 0.04714 | -0.013 | 13.353
8 | 0.562 | 0.01522 | -0.024 | 36.902
8.5 | 0.496 | 0.05791 | -0.012 | 8.563
9 | 0.632 | 0.01504 | -0.026 | 42.034
9.5 | 0.651 | 0.0186 | -0.026 | 34.99
10 | 0.579 | 0.06449 | -0.015 | 8.979
10.5 | 0.604 | 0.07256 | -0.014 | 8.32
11 | 0.63 | 0.08362 | -0.014 | 7.53
11.5 | 0.749 | 0.02938 | -0.027 | 25.496
12 | 0.689 | 0.07733 | -0.017 | 8.904
12.5 | 0.711 | 0.08635 | -0.016 | 8.237
13 | 0.737 | 0.09486 | -0.016 | 7.772
13.5 | 0.764 | 0.09108 | -0.017 | 8.387
14 | 0.79 | 0.09903 | -0.017 | 7.976
14.5 | 0.816 | 0.1075 | -0.018 | 7.593
15 | 0.845 | 0.11104 | -0.019 | 7.613
15.5 | 0.869 | 0.1171 | -0.019 | 7.425
16 | 0.895 | 0.12194 | -0.019 | 7.343
16.5 | 0.922 | 0.12543 | -0.02 | 7.352
17 | 0.951 | 0.12907 | -0.021 | 7.368
17.5 | 0.98 | 0.13252 | -0.022 | 7.398
18 | 1.001 | 0.13521 | -0.021 | 7.406
18.5 | 1.027 | 0.13828 | -0.022 | 7.431
19 | 1.058 | 0.14276 | -0.023 | 7.414
19.5 | 1.09 | 0.14468 | -0.025 | 7.535
20 | 1.112 | 0.15794 | -0.024 | 7.042

## 88. Re 6M Mach 0.50 (2)
BIGFOIL.COM POLAR EXPORT
NACA64-112 a=0.5
NACA64-112 a=0.5 |  |  |  | Cl Max: | 1.079 | at alpha= | 8 | deg
XFOIL ncrit=9 |  |  |  | L/D Max: | 99.8774 | at alpha= | 6 | deg
Re: | 6000000 |  |  | Cd Min: | 0.2735 | at alpha= | -20 | deg
Mach: | 0.5 |  |  | Cl=0 at alpha= | -0.66082 | deg
|  |  |  | @ Cl=0.1, Cd= | 0.004
|  |  |  | @ Cl=0.4, Cd= | 0.0052751
|  |  |  | @ Cl=0.6, Cd= | 0.007168
alpha (deg) | Cl | Cd | Cm | Cl/Cd
-20 | -0.889 | 0.2735 | 0.0919 | -3.2505
-19.5 | -0.8678 | 0.26429 | 0.0863 | -3.2835
-19 | -0.8462 | 0.25534 | 0.0807 | -3.314
-18.5 | -0.8255 | 0.24602 | 0.0752 | -3.3554
-18 | -0.8063 | 0.23575 | 0.0695 | -3.4201
-17.5 | -0.7874 | 0.22583 | 0.0637 | -3.4867
-17 | -0.7658 | 0.21756 | 0.0585 | -3.5199
-16.5 | -0.7455 | 0.20876 | 0.0531 | -3.5711
-16 | -0.7272 | 0.19929 | 0.0476 | -3.649
-15.5 | -0.7116 | 0.18869 | 0.0417 | -3.7713
-15 | -0.6981 | 0.1781 | 0.0357 | -3.9197
-14.5 | -0.6794 | 0.16958 | 0.0306 | -4.0064
-14 | -0.6646 | 0.16005 | 0.0251 | -4.1525
-13.5 | -0.6561 | 0.14889 | 0.0189 | -4.4066
-13 | -0.6486 | 0.13818 | 0.0128 | -4.6939
-12.5 | -0.6536 | 0.12501 | 0.0051 | -5.2284
-11.5 | -0.6553 | 0.10279 | -0.0087 | -6.3751
-11 | -0.669 | 0.09028 | -0.0167 | -7.4103
-10.5 | -0.6867 | 0.07703 | -0.0256 | -8.9147
-10 | -0.7143 | 0.06023 | -0.0387 | -11.8595
-9.5 | -0.7396 | 0.04908 | -0.0468 | -15.0693
-9 | -0.7774 | 0.03947 | -0.0512 | -19.696
-8.5 | -0.8166 | 0.03221 | -0.0494 | -25.3524
-8 | -0.8546 | 0.02624 | -0.0412 | -32.5686
-7.5 | -0.8709 | 0.01821 | -0.0341 | -47.8254
-7 | -0.8447 | 0.01289 | -0.0282 | -65.5314
-6.5 | -0.7951 | 0.01016 | -0.0233 | -78.2579
-6 | -0.7304 | 0.00898 | -0.0204 | -81.3363
-5.5 | -0.6626 | 0.00815 | -0.0183 | -81.3006
-5 | -0.5925 | 0.00766 | -0.0169 | -77.3499
-4.5 | -0.5223 | 0.00728 | -0.016 | -71.7445
-4 | -0.4526 | 0.00695 | -0.0155 | -65.1223
-3.5 | -0.3831 | 0.00668 | -0.0152 | -57.3503
-3 | -0.3137 | 0.00643 | -0.0151 | -48.7869
-2.5 | -0.2449 | 0.00617 | -0.0152 | -39.6921
-2 | -0.1778 | 0.00571 | -0.0153 | -31.1384
-1.5 | -0.1117 | 0.00507 | -0.0156 | -22.0316
-1 | -0.0464 | 0.00432 | -0.0159 | -10.7407
-0.5 | 0.022 | 0.00409 | -0.0165 | 5.379
0 | 0.091 | 0.004 | -0.0171 | 22.75
0.5 | 0.1603 | 0.004 | -0.0178 | 40.075
1 | 0.2293 | 0.00405 | -0.0184 | 56.6173
1.5 | 0.2982 | 0.00418 | -0.0189 | 71.3397
2 | 0.3641 | 0.00475 | -0.0191 | 76.6526
2.5 | 0.427 | 0.00567 | -0.019 | 75.3086
3 | 0.4911 | 0.00641 | -0.0187 | 76.6147
3.5 | 0.5566 | 0.00695 | -0.0183 | 80.0863
4 | 0.6243 | 0.00729 | -0.0178 | 85.6379
4.5 | 0.6925 | 0.00762 | -0.0172 | 90.8793
5 | 0.7607 | 0.008 | -0.0162 | 95.0875
5.5 | 0.8283 | 0.00847 | -0.0148 | 97.7922
6 | 0.8959 | 0.00897 | -0.013 | 99.8774
6.5 | 0.9614 | 0.00967 | -0.0104 | 99.4209
7 | 1.0215 | 0.01072 | -0.0066 | 95.2892
7.5 | 1.0656 | 0.01255 | -0.0004 | 84.9084
8 | 1.079 | 0.01562 | 0.0092 | 69.0781
8.5 | 1.0649 | 0.02027 | 0.0196 | 52.5358
9 | 1.0346 | 0.02682 | 0.027 | 38.5757
9.5 | 1.0024 | 0.03433 | 0.0303 | 29.199
10 | 0.9655 | 0.04336 | 0.0297 | 22.2671
10.5 | 0.9334 | 0.05342 | 0.0258 | 17.4729
11 | 0.9024 | 0.06527 | 0.0187 | 13.8256
11.5 | 0.8767 | 0.07901 | 0.0088 | 11.0961
12 | 0.856 | 0.09518 | -0.0021 | 8.9935
12.5 | 0.8359 | 0.11038 | -0.0119 | 7.5729
13 | 0.8263 | 0.12366 | -0.0202 | 6.682

## 89. Re 7M Mach 0.00 (1)
BIGFOIL.COM POLAR EXPORT
NACA64-112 a=0.5
NACA64-112 a=0.5 |  |  |  | Cl Max: | 1.073 | at alpha= | 11.5 | deg
JavaFoil+Calcfoil stall+Eppler ext transition |  |  |  | L/D Max: | 107.314 | at alpha= | 8 | deg
Re: | 7000000 |  |  | Cd Min: | 0.00474 | at alpha= | 0 | deg
Mach: | 0 |  |  | Cl=0 at alpha= | -0.64407 | deg
|  |  |  | @ Cl=0.1, Cd= | 0.00474
|  |  |  | @ Cl=0.4, Cd= | 0.005201
|  |  |  | @ Cl=0.6, Cd= | 0.0078086
alpha (deg) | Cl | Cd | Cm | Cl/Cd
-16.5 | -0.684 | 0.11988 | 0.002 | -5.705
-16 | -0.705 | 0.11261 | 0.002 | -6.257
-15.5 | -0.724 | 0.1061 | 0.002 | -6.824
-15 | -0.743 | 0.09877 | 0.001 | -7.522
-14.5 | -0.76 | 0.09175 | 0.001 | -8.288
-14 | -0.783 | 0.07944 | 0.001 | -9.858
-13.5 | -0.82 | 0.05903 | 0.001 | -13.884
-13 | -0.891 | 0.02814 | 0 | -31.677
-12.5 | -0.929 | 0.01848 | 0 | -50.292
-12 | -0.953 | 0.01419 | 0 | -67.165
-11.5 | -0.958 | 0.01278 | -0.001 | -74.95
-11 | -0.955 | 0.01195 | -0.001 | -79.934
-10.5 | -0.946 | 0.01036 | -0.002 | -91.354
-10 | -0.932 | 0.01082 | -0.002 | -86.074
-9.5 | -0.907 | 0.01028 | -0.003 | -88.266
-9 | -0.878 | 0.00986 | -0.003 | -89.071
-8.5 | -0.842 | 0.00936 | -0.004 | -89.954
-8 | -0.802 | 0.00903 | -0.005 | -88.761
-7.5 | -0.759 | 0.00874 | -0.005 | -86.883
-7 | -0.713 | 0.00836 | -0.006 | -85.344
-6.5 | -0.665 | 0.00807 | -0.006 | -82.359
-6 | -0.614 | 0.0078 | -0.007 | -78.764
-5.5 | -0.562 | 0.00761 | -0.007 | -73.803
-5 | -0.508 | 0.00738 | -0.008 | -68.809
-4.5 | -0.452 | 0.00721 | -0.008 | -62.654
-4 | -0.395 | 0.00705 | -0.009 | -56.061
-3.5 | -0.338 | 0.00687 | -0.009 | -49.191
-3 | -0.279 | 0.0067 | -0.01 | -41.68
-2.5 | -0.22 | 0.00532 | -0.01 | -41.472
-2 | -0.161 | 0.00482 | -0.011 | -33.457
-1.5 | -0.102 | 0.00477 | -0.011 | -21.394
-1 | -0.042 | 0.00475 | -0.012 | -8.952
-0.5 | 0.017 | 0.00475 | -0.013 | 3.606
0 | 0.077 | 0.00474 | -0.013 | 16.191
0.5 | 0.136 | 0.00474 | -0.014 | 28.774
1 | 0.196 | 0.00477 | -0.014 | 41.079
1.5 | 0.256 | 0.00478 | -0.015 | 53.466
2 | 0.315 | 0.00487 | -0.015 | 64.634
2.5 | 0.374 | 0.00495 | -0.016 | 75.519
3 | 0.432 | 0.00551 | -0.016 | 78.397
3.5 | 0.491 | 0.00598 | -0.017 | 82.04
4 | 0.548 | 0.00753 | -0.018 | 72.802
4.5 | 0.604 | 0.00783 | -0.018 | 77.183
5 | 0.659 | 0.0076 | -0.019 | 86.759
5.5 | 0.713 | 0.00779 | -0.019 | 91.593
6 | 0.765 | 0.00806 | -0.02 | 94.987
6.5 | 0.816 | 0.0083 | -0.02 | 98.272
7 | 0.864 | 0.00867 | -0.021 | 99.564
7.5 | 0.907 | 0.00849 | -0.021 | 106.858
8 | 0.946 | 0.00882 | -0.022 | 107.314
8.5 | 0.981 | 0.0102 | -0.022 | 96.141
9 | 1.01 | 0.01056 | -0.023 | 95.658
9.5 | 1.034 | 0.01116 | -0.023 | 92.677
10 | 1.053 | 0.0116 | -0.024 | 90.704
10.5 | 1.064 | 0.01245 | -0.024 | 85.469
11 | 1.072 | 0.0131 | -0.025 | 81.791
11.5 | 1.073 | 0.01389 | -0.025 | 77.245
12 | 1.068 | 0.01508 | -0.025 | 70.848
12.5 | 1.058 | 0.01645 | -0.026 | 64.294
13 | 1.042 | 0.01835 | -0.026 | 56.763
13.5 | 0.999 | 0.02617 | -0.025 | 38.164
14 | 0.992 | 0.02482 | -0.026 | 39.952
14.5 | 0.866 | 0.07537 | -0.02 | 11.493
15 | 0.827 | 0.0946 | -0.018 | 8.744
15.5 | 0.804 | 0.1023 | -0.018 | 7.857
16 | 0.781 | 0.10903 | -0.017 | 7.159
16.5 | 0.755 | 0.11903 | -0.017 | 6.341

## 90. Re 7M Mach 0.00 (2)
BIGFOIL.COM POLAR EXPORT
NACA64-112 a=0.5
NACA64-112 a=0.5 |  |  |  | Cl Max: | 1.706 | at alpha= | 19.5 | deg
XFOIL ncrit=9 |  |  |  | L/D Max: | 114.047 | at alpha= | 9 | deg
Re: | 7000000 |  |  | Cd Min: | 0.04844 | at alpha= | 20 | deg
Mach: | 0 |  |  | Cl=0 at alpha= | -0.6579 | deg
|  |  |  | @ Cl=0.1, Cd= | 0.0038518
|  |  |  | @ Cl=0.4, Cd= | 0.0055431
|  |  |  | @ Cl=0.6, Cd= | 0.0067678
alpha (deg) | Cl | Cd | Cm | Cl/Cd
-20 | -1.6379 | 0.0444 | -0.0375 | -36.8896
-19.5 | -1.6375 | 0.03927 | -0.0386 | -41.6985
-19 | -1.634 | 0.03485 | -0.0388 | -46.8867
-18.5 | -1.6352 | 0.03038 | -0.0382 | -53.8249
-18 | -1.6314 | 0.02678 | -0.0365 | -60.9186
-17.5 | -1.6225 | 0.02394 | -0.0342 | -67.7736
-17 | -1.6114 | 0.0216 | -0.031 | -74.6019
-16.5 | -1.5964 | 0.01985 | -0.0273 | -80.4232
-16 | -1.5806 | 0.01853 | -0.0225 | -85.2995
-15.5 | -1.5555 | 0.01744 | -0.0186 | -89.1915
-15 | -1.5186 | 0.01647 | -0.0166 | -92.204
-14.5 | -1.4779 | 0.01558 | -0.015 | -94.8588
-14 | -1.4345 | 0.01477 | -0.0138 | -97.1225
-13.5 | -1.389 | 0.01403 | -0.0129 | -99.0021
-13 | -1.3429 | 0.01344 | -0.0118 | -99.9182
-12.5 | -1.2982 | 0.01277 | -0.0105 | -101.6601
-12 | -1.2511 | 0.01201 | -0.0096 | -104.1715
-11.5 | -1.2017 | 0.0114 | -0.009 | -105.4123
-11 | -1.1508 | 0.01086 | -0.0086 | -105.9669
-10.5 | -1.0988 | 0.01039 | -0.0084 | -105.7555
-10 | -1.046 | 0.00996 | -0.0083 | -105.0201
-9.5 | -0.9927 | 0.00956 | -0.0082 | -103.8389
-9 | -0.9392 | 0.00912 | -0.0082 | -102.9825
-8.5 | -0.8854 | 0.00866 | -0.0082 | -102.2402
-8 | -0.8307 | 0.0083 | -0.0083 | -100.0843
-7.5 | -0.7754 | 0.008 | -0.0084 | -96.925
-7 | -0.7196 | 0.00773 | -0.0087 | -93.0918
-6.5 | -0.664 | 0.00739 | -0.0089 | -89.8512
-6 | -0.6078 | 0.00714 | -0.0092 | -85.1261
-5.5 | -0.5512 | 0.00693 | -0.0095 | -79.5382
-5 | -0.4947 | 0.00666 | -0.0099 | -74.2793
-4.5 | -0.4376 | 0.00648 | -0.0103 | -67.5309
-4 | -0.3805 | 0.00627 | -0.0107 | -60.6858
-3 | -0.2659 | 0.0059 | -0.0115 | -45.0678
-2.5 | -0.2089 | 0.00558 | -0.012 | -37.4373
-1.5 | -0.0955 | 0.00476 | -0.0129 | -20.063
-1 | -0.039 | 0.00426 | -0.0134 | -9.1549
-0.5 | 0.018 | 0.00392 | -0.0139 | 4.5918
0 | 0.0761 | 0.00386 | -0.0145 | 19.715
0.5 | 0.1342 | 0.00384 | -0.0151 | 34.9479
1 | 0.1921 | 0.00389 | -0.0157 | 49.383
1.5 | 0.2497 | 0.00404 | -0.0162 | 61.8069
2.5 | 0.3607 | 0.00516 | -0.017 | 69.9031
3 | 0.4161 | 0.0057 | -0.0173 | 73
3.5 | 0.4719 | 0.0061 | -0.0176 | 77.3607
4 | 0.5278 | 0.00647 | -0.0179 | 81.5765
4.5 | 0.5841 | 0.0067 | -0.0182 | 87.1791
5 | 0.6404 | 0.00694 | -0.0185 | 92.2767
5.5 | 0.6963 | 0.0072 | -0.0188 | 96.7083
6 | 0.7521 | 0.00743 | -0.019 | 101.2248
6.5 | 0.8072 | 0.00774 | -0.0192 | 104.2894
7 | 0.8623 | 0.00801 | -0.0194 | 107.6529
7.5 | 0.9167 | 0.00833 | -0.0194 | 110.048
8 | 0.9704 | 0.00871 | -0.0194 | 111.4122
8.5 | 1.0241 | 0.00904 | -0.0194 | 113.2854
9 | 1.0766 | 0.00944 | -0.0192 | 114.0466
9.5 | 1.1277 | 0.00994 | -0.0188 | 113.4507
10 | 1.1781 | 0.01035 | -0.0182 | 113.8261
11 | 1.276 | 0.01124 | -0.0167 | 113.5231
11.5 | 1.3238 | 0.01191 | -0.0159 | 111.1503
12 | 1.369 | 0.01273 | -0.0148 | 107.5412
12.5 | 1.4149 | 0.01336 | -0.0138 | 105.9057
13 | 1.4587 | 0.01405 | -0.0125 | 103.8221
13.5 | 1.4995 | 0.01483 | -0.0108 | 101.1126
14 | 1.5362 | 0.01569 | -0.0085 | 97.9095
14.5 | 1.5581 | 0.01664 | -0.0037 | 93.6358
15 | 1.5784 | 0.0179 | 0.0005 | 88.1788
15.5 | 1.5984 | 0.01945 | 0.0041 | 82.1799
16 | 1.6148 | 0.02146 | 0.0074 | 75.247
16.5 | 1.6318 | 0.02364 | 0.0101 | 69.0271
17 | 1.6507 | 0.02586 | 0.0121 | 63.8322
17.5 | 1.6679 | 0.02837 | 0.0137 | 58.791
18 | 1.6789 | 0.03156 | 0.0152 | 53.1971
18.5 | 1.6939 | 0.03461 | 0.016 | 48.9425
19 | 1.7016 | 0.03851 | 0.0165 | 44.1859
19.5 | 1.706 | 0.04305 | 0.0165 | 39.6283
20 | 1.706 | 0.04844 | 0.0157 | 35.2188

## 91. Re 7M Mach 0.10 (1)
BIGFOIL.COM POLAR EXPORT
NACA64-112 a=0.5
NACA64-112 a=0.5 |  |  |  | Cl Max: | 1.062 | at alpha= | 11 | deg
JavaFoil+Calcfoil stall+Eppler ext transition |  |  |  | L/D Max: | 106.831 | at alpha= | 7.5 | deg
Re: | 7000000 |  |  | Cd Min: | 0.00474 | at alpha= | -1 | deg
Mach: | 0.1 |  |  | Cl=0 at alpha= | -0.64167 | deg
|  |  |  | @ Cl=0.1, Cd= | 0.0047662
|  |  |  | @ Cl=0.4, Cd= | 0.0051815
|  |  |  | @ Cl=0.6, Cd= | 0.0077988
alpha (deg) | Cl | Cd | Cm | Cl/Cd
-16 | -0.664 | 0.11471 | 0.002 | -5.784
-15.5 | -0.686 | 0.10916 | 0.002 | -6.288
-15 | -0.708 | 0.10221 | 0.001 | -6.927
-14.5 | -0.729 | 0.09493 | 0.001 | -7.675
-14 | -0.751 | 0.08445 | 0.001 | -8.898
-13.5 | -0.772 | 0.07558 | 0.001 | -10.214
-13 | -0.851 | 0.03578 | 0 | -23.79
-12.5 | -0.886 | 0.02498 | 0 | -35.483
-12 | -0.934 | 0.01487 | 0 | -62.84
-11.5 | -0.944 | 0.0132 | -0.001 | -71.538
-11 | -0.945 | 0.01222 | -0.001 | -77.357
-10.5 | -0.939 | 0.01152 | -0.002 | -81.538
-10 | -0.928 | 0.01098 | -0.002 | -84.534
-9.5 | -0.906 | 0.01033 | -0.003 | -87.655
-9 | -0.878 | 0.00998 | -0.004 | -88.004
-8.5 | -0.842 | 0.00948 | -0.004 | -88.883
-8 | -0.803 | 0.00907 | -0.005 | -88.589
-7.5 | -0.761 | 0.00874 | -0.005 | -87.017
-7 | -0.715 | 0.00842 | -0.006 | -84.917
-6.5 | -0.667 | 0.00815 | -0.006 | -81.871
-6 | -0.617 | 0.00785 | -0.007 | -78.529
-5.5 | -0.564 | 0.00762 | -0.007 | -74.076
-5 | -0.51 | 0.00742 | -0.008 | -68.689
-4.5 | -0.454 | 0.00722 | -0.008 | -62.931
-4 | -0.397 | 0.00705 | -0.009 | -56.333
-3.5 | -0.339 | 0.00691 | -0.009 | -49.136
-3 | -0.281 | 0.0067 | -0.01 | -41.913
-2.5 | -0.222 | 0.00533 | -0.01 | -41.601
-2 | -0.162 | 0.00482 | -0.011 | -33.644
-1.5 | -0.103 | 0.00476 | -0.012 | -21.532
-1 | -0.043 | 0.00474 | -0.012 | -9.01
-0.5 | 0.017 | 0.00474 | -0.013 | 3.628
0 | 0.077 | 0.00477 | -0.013 | 16.189
0.5 | 0.137 | 0.00476 | -0.014 | 28.791
1 | 0.197 | 0.00479 | -0.014 | 41.182
1.5 | 0.257 | 0.00479 | -0.015 | 53.641
2 | 0.316 | 0.00486 | -0.015 | 65.072
2.5 | 0.375 | 0.00494 | -0.016 | 76.023
3 | 0.434 | 0.00551 | -0.017 | 78.849
3.5 | 0.493 | 0.00599 | -0.017 | 82.333
4 | 0.551 | 0.00758 | -0.018 | 72.613
4.5 | 0.607 | 0.00783 | -0.018 | 77.61
5 | 0.662 | 0.00762 | -0.019 | 86.94
5.5 | 0.716 | 0.00786 | -0.019 | 91.122
6 | 0.768 | 0.00813 | -0.02 | 94.502
6.5 | 0.819 | 0.0083 | -0.02 | 98.645
7 | 0.867 | 0.00872 | -0.021 | 99.407
7.5 | 0.91 | 0.00852 | -0.021 | 106.831
8 | 0.948 | 0.00889 | -0.022 | 106.696
8.5 | 0.982 | 0.01028 | -0.022 | 95.476
9 | 1.01 | 0.01066 | -0.023 | 94.73
9.5 | 1.032 | 0.01121 | -0.023 | 92.029
10 | 1.048 | 0.01179 | -0.024 | 88.869
10.5 | 1.058 | 0.01264 | -0.024 | 83.648
11 | 1.062 | 0.01341 | -0.025 | 79.149
11.5 | 1.06 | 0.01426 | -0.025 | 74.327
12 | 1.051 | 0.01546 | -0.025 | 68.016
12.5 | 1.033 | 0.01771 | -0.026 | 58.341
13 | 1.015 | 0.01926 | -0.026 | 52.703
13.5 | 0.944 | 0.0358 | -0.024 | 26.364
14 | 0.858 | 0.0703 | -0.021 | 12.212
14.5 | 0.817 | 0.08853 | -0.018 | 9.232
15 | 0.793 | 0.09511 | -0.018 | 8.334
15.5 | 0.763 | 0.10606 | -0.017 | 7.19
16 | 0.738 | 0.11042 | -0.017 | 6.681

## 92. Re 7M Mach 0.10 (2)
BIGFOIL.COM POLAR EXPORT
NACA64-112 a=0.5
NACA64-112 a=0.5 |  |  |  | Cl Max: | 1.6836 | at alpha= | 19.5 | deg
XFOIL ncrit=9 |  |  |  | L/D Max: | 113.616 | at alpha= | 9 | deg
Re: | 7000000 |  |  | Cd Min: | 0.05533 | at alpha= | 20 | deg
Mach: | 0.1 |  |  | Cl=0 at alpha= | -0.65794 | deg
|  |  |  | @ Cl=0.1, Cd= | 0.003852
|  |  |  | @ Cl=0.4, Cd= | 0.0055407
|  |  |  | @ Cl=0.6, Cd= | 0.0067722
alpha (deg) | Cl | Cd | Cm | Cl/Cd
-20 | -1.595 | 0.05281 | -0.0373 | -30.2026
-19.5 | -1.6039 | 0.04581 | -0.0399 | -35.012
-19 | -1.6084 | 0.03994 | -0.0412 | -40.2704
-18.5 | -1.6159 | 0.03432 | -0.0416 | -47.0833
-18 | -1.6094 | 0.03046 | -0.0409 | -52.8365
-17.5 | -1.5991 | 0.02728 | -0.0394 | -58.618
-17 | -1.5964 | 0.0239 | -0.0366 | -66.795
-16.5 | -1.5857 | 0.0215 | -0.0331 | -73.7535
-16 | -1.5708 | 0.01972 | -0.029 | -79.6552
-15.5 | -1.5568 | 0.01836 | -0.0234 | -84.793
-15 | -1.5258 | 0.01722 | -0.0202 | -88.6063
-14.5 | -1.4868 | 0.01621 | -0.0181 | -91.7212
-14 | -1.4444 | 0.01529 | -0.0165 | -94.467
-13.5 | -1.3993 | 0.01446 | -0.0152 | -96.7704
-13 | -1.3531 | 0.01379 | -0.0139 | -98.1218
-12.5 | -1.3071 | 0.01321 | -0.0124 | -98.9478
-12 | -1.2603 | 0.01236 | -0.0112 | -101.966
-11.5 | -1.2109 | 0.01166 | -0.0104 | -103.8508
-11 | -1.1597 | 0.01106 | -0.0098 | -104.8553
-10.5 | -1.1073 | 0.01055 | -0.0095 | -104.9573
-10 | -1.0541 | 0.01009 | -0.0092 | -104.4698
-9.5 | -1.0002 | 0.00966 | -0.009 | -103.5404
-9 | -0.9457 | 0.00928 | -0.0089 | -101.9073
-8.5 | -0.8918 | 0.00874 | -0.0087 | -102.0366
-8 | -0.8366 | 0.00837 | -0.0087 | -99.9522
-7.5 | -0.7808 | 0.00805 | -0.0088 | -96.9938
-7 | -0.7246 | 0.00776 | -0.009 | -93.3763
-6.5 | -0.6685 | 0.00743 | -0.0092 | -89.9731
-6 | -0.6119 | 0.00716 | -0.0094 | -85.4609
-5 | -0.4978 | 0.00669 | -0.01 | -74.4096
-4.5 | -0.4403 | 0.0065 | -0.0104 | -67.7385
-4 | -0.3829 | 0.00629 | -0.0108 | -60.8744
-3.5 | -0.3252 | 0.00611 | -0.0112 | -53.2242
-3 | -0.2674 | 0.00591 | -0.0116 | -45.2453
-2.5 | -0.2101 | 0.0056 | -0.012 | -37.5179
-2 | -0.153 | 0.00523 | -0.0125 | -29.2543
-1.5 | -0.096 | 0.00477 | -0.013 | -20.1258
-1 | -0.0392 | 0.00426 | -0.0135 | -9.2019
-0.5 | 0.0181 | 0.00392 | -0.014 | 4.6173
0 | 0.0766 | 0.00386 | -0.0146 | 19.8446
0.5 | 0.135 | 0.00384 | -0.0152 | 35.1562
1 | 0.1933 | 0.00389 | -0.0158 | 49.6915
1.5 | 0.2512 | 0.00404 | -0.0163 | 62.1782
2 | 0.3071 | 0.00461 | -0.0167 | 66.6161
2.5 | 0.3628 | 0.00518 | -0.017 | 70.0386
3 | 0.4185 | 0.00572 | -0.0173 | 73.1643
3.5 | 0.4747 | 0.00613 | -0.0176 | 77.4388
4 | 0.5309 | 0.00649 | -0.0179 | 81.8028
4.5 | 0.5877 | 0.00672 | -0.0182 | 87.4554
5 | 0.6443 | 0.00696 | -0.0185 | 92.5718
5.5 | 0.7006 | 0.00723 | -0.0187 | 96.9018
6 | 0.7569 | 0.00746 | -0.019 | 101.4611
6.5 | 0.8123 | 0.00778 | -0.0191 | 104.4087
7 | 0.8679 | 0.00805 | -0.0192 | 107.8137
7.5 | 0.9227 | 0.0084 | -0.0192 | 109.8452
8 | 0.977 | 0.00877 | -0.0191 | 111.4025
8.5 | 1.031 | 0.00912 | -0.019 | 113.0482
9 | 1.0839 | 0.00954 | -0.0187 | 113.6164
9.5 | 1.1352 | 0.01007 | -0.0181 | 112.7309
10 | 1.1863 | 0.01047 | -0.0175 | 113.3047
10.5 | 1.2313 | 0.01084 | -0.0155 | 113.5886
11 | 1.2845 | 0.01145 | -0.0156 | 112.1834
11.5 | 1.3319 | 0.0122 | -0.0145 | 109.1721
12 | 1.3781 | 0.01296 | -0.0133 | 106.3349
12.5 | 1.4237 | 0.01365 | -0.012 | 104.3004
13 | 1.4667 | 0.01441 | -0.0104 | 101.7835
13.5 | 1.5061 | 0.01528 | -0.0082 | 98.5668
14 | 1.5344 | 0.01621 | -0.0041 | 94.6576
14.5 | 1.5546 | 0.01739 | 0.0007 | 89.3962
15 | 1.5751 | 0.01889 | 0.0047 | 83.3827
15.5 | 1.5913 | 0.02091 | 0.0084 | 76.1023
16 | 1.6112 | 0.02291 | 0.0111 | 70.3274
16.5 | 1.6248 | 0.02557 | 0.0138 | 63.5432
17 | 1.6467 | 0.02777 | 0.0154 | 59.2978
17.5 | 1.6608 | 0.03076 | 0.017 | 53.9922
18 | 1.6701 | 0.03438 | 0.0182 | 48.5777
18.5 | 1.6787 | 0.0383 | 0.0188 | 43.8303
19 | 1.6829 | 0.04296 | 0.0188 | 39.1736
19.5 | 1.6836 | 0.04839 | 0.0181 | 34.7923
20 | 1.675 | 0.05533 | 0.0164 | 30.2729

## 93. Re 7M Mach 0.25 (1)
BIGFOIL.COM POLAR EXPORT
NACA64-112 a=0.5
NACA64-112 a=0.5 |  |  |  | Cl Max: | 1.008 | at alpha= | 9.5 | deg
JavaFoil+Calcfoil stall+Eppler ext transition |  |  |  | L/D Max: | 103.301 | at alpha= | 7.5 | deg
Re: | 7000000 |  |  | Cd Min: | 0.00476 | at alpha= | -1 | deg
Mach: | 0.25 |  |  | Cl=0 at alpha= | -0.64516 | deg
|  |  |  | @ Cl=0.1, Cd= | 0.00476
|  |  |  | @ Cl=0.4, Cd= | 0.005127
|  |  |  | @ Cl=0.6, Cd= | 0.10626
alpha (deg) | Cl | Cd | Cm | Cl/Cd
-14.5 | -0.46 | 0.10745 | 0.001 | -4.285
-14 | -0.514 | 0.1004 | 0.001 | -5.116
-13.5 | -0.562 | 0.09398 | 0.001 | -5.98
-13 | -0.606 | 0.08753 | 0 | -6.918
-12.5 | -0.643 | 0.08191 | 0 | -7.849
-12 | -0.677 | 0.0738 | 0 | -9.171
-11.5 | -0.708 | 0.0643 | -0.001 | -11.013
-11 | -0.847 | 0.01576 | -0.001 | -53.757
-10.5 | -0.876 | 0.01288 | -0.002 | -68.015
-10 | -0.883 | 0.01203 | -0.003 | -73.395
-9.5 | -0.886 | 0.01131 | -0.003 | -78.308
-9 | -0.869 | 0.01061 | -0.004 | -81.917
-8.5 | -0.841 | 0.00991 | -0.004 | -84.805
-8 | -0.807 | 0.00951 | -0.005 | -84.914
-7.5 | -0.769 | 0.00909 | -0.005 | -84.539
-7 | -0.726 | 0.00874 | -0.006 | -83.061
-6.5 | -0.679 | 0.00837 | -0.006 | -81.113
-6 | -0.63 | 0.00806 | -0.007 | -78.123
-5.5 | -0.577 | 0.00778 | -0.007 | -74.165
-5 | -0.522 | 0.00758 | -0.008 | -68.863
-4.5 | -0.466 | 0.00733 | -0.009 | -63.532
-4 | -0.408 | 0.00717 | -0.009 | -56.838
-3.5 | -0.348 | 0.00697 | -0.01 | -50.012
-3 | -0.288 | 0.00679 | -0.01 | -42.431
-2.5 | -0.228 | 0.00542 | -0.011 | -42.007
-2 | -0.167 | 0.00484 | -0.011 | -34.426
-1.5 | -0.105 | 0.00478 | -0.012 | -22.026
-1 | -0.044 | 0.00476 | -0.012 | -9.226
-0.5 | 0.018 | 0.00477 | -0.013 | 3.705
0 | 0.079 | 0.00476 | -0.014 | 16.647
0.5 | 0.141 | 0.00476 | -0.014 | 29.615
1 | 0.203 | 0.0048 | -0.015 | 42.229
1.5 | 0.264 | 0.00483 | -0.015 | 54.707
2 | 0.325 | 0.0049 | -0.016 | 66.301
2.5 | 0.386 | 0.00498 | -0.016 | 77.418
3 | 0.446 | 0.00561 | -0.017 | 79.584
3.5 | 0.506 | 0.00615 | -0.018 | 82.354
4 | 0.565 | 0.00777 | -0.018 | 72.795
4.5 | 0.623 | 0.00759 | -0.019 | 82.05
5 | 0.679 | 0.00783 | -0.019 | 86.69
5.5 | 0.733 | 0.00805 | -0.02 | 91.123
6 | 0.786 | 0.00834 | -0.02 | 94.152
6.5 | 0.835 | 0.00869 | -0.021 | 96.157
7 | 0.882 | 0.00854 | -0.021 | 103.278
7.5 | 0.922 | 0.00892 | -0.022 | 103.301
8 | 0.955 | 0.0103 | -0.022 | 92.728
8.5 | 0.981 | 0.01085 | -0.023 | 90.408
9 | 0.999 | 0.01133 | -0.023 | 88.123
9.5 | 1.008 | 0.01208 | -0.024 | 83.433
10 | 1.008 | 0.01289 | -0.024 | 78.155
10.5 | 0.997 | 0.0141 | -0.025 | 70.714
11 | 0.973 | 0.01592 | -0.025 | 61.1
11.5 | 0.925 | 0.02089 | -0.025 | 44.301
12 | 0.799 | 0.05705 | -0.02 | 14.001
12.5 | 0.735 | 0.07844 | -0.016 | 9.366
13 | 0.69 | 0.08714 | -0.015 | 7.913
13.5 | 0.641 | 0.09467 | -0.014 | 6.774
14 | 0.588 | 0.10065 | -0.014 | 5.847
14.5 | 0.532 | 0.10626 | -0.014 | 5.005

## 94. Re 7M Mach 0.25 (2)
BIGFOIL.COM POLAR EXPORT
NACA64-112 a=0.5
NACA64-112 a=0.5 |  |  |  | Cl Max: | 1.5311 | at alpha= | 15.5 | deg
XFOIL ncrit=9 |  |  |  | L/D Max: | 110.987 | at alpha= | 8.5 | deg
Re: | 7000000 |  |  | Cd Min: | 0.2259 | at alpha= | -19.5 | deg
Mach: | 0.25 |  |  | Cl=0 at alpha= | -0.65936 | deg
|  |  |  | @ Cl=0.1, Cd= | 0.0038631
|  |  |  | @ Cl=0.4, Cd= | 0.0054957
|  |  |  | @ Cl=0.6, Cd= | 0.0068298
alpha (deg) | Cl | Cd | Cm | Cl/Cd
-19.5 | -0.8202 | 0.2259 | 0.0663 | -3.6308
-19 | -0.8063 | 0.21761 | 0.0611 | -3.7053
-18.5 | -0.9182 | 0.17063 | 0.0357 | -5.3812
-18 | -1.1891 | 0.10418 | -0.0105 | -11.4139
-17.5 | -1.2638 | 0.08057 | -0.0271 | -15.6857
-17 | -1.3347 | 0.06119 | -0.0408 | -21.8124
-16.5 | -1.3743 | 0.04927 | -0.0475 | -27.8932
-16 | -1.3944 | 0.04104 | -0.0505 | -33.9766
-15.5 | -1.4287 | 0.0327 | -0.0514 | -43.6911
-15 | -1.4437 | 0.02718 | -0.0492 | -53.1163
-14.5 | -1.4473 | 0.02327 | -0.045 | -62.196
-14 | -1.4389 | 0.02077 | -0.0395 | -69.2778
-13.5 | -1.4242 | 0.01907 | -0.0329 | -74.6827
-12.5 | -1.3517 | 0.01599 | -0.025 | -84.5341
-12 | -1.3062 | 0.0148 | -0.0222 | -88.2568
-11.5 | -1.2561 | 0.01382 | -0.02 | -90.89
-11 | -1.2057 | 0.01272 | -0.0179 | -94.7877
-10.5 | -1.1535 | 0.01173 | -0.0161 | -98.3376
-10 | -1.0981 | 0.01103 | -0.0149 | -99.5558
-9.5 | -1.0417 | 0.01042 | -0.0138 | -99.9712
-9 | -0.9846 | 0.00986 | -0.013 | -99.858
-8.5 | -0.9265 | 0.00942 | -0.0124 | -98.3546
-8 | -0.8697 | 0.00879 | -0.0117 | -98.942
-7.5 | -0.8112 | 0.00836 | -0.0113 | -97.0335
-7 | -0.7523 | 0.008 | -0.011 | -94.0375
-6.5 | -0.693 | 0.0077 | -0.0109 | -90
-6 | -0.6342 | 0.00733 | -0.0108 | -86.5211
-5.5 | -0.5747 | 0.00707 | -0.0109 | -81.2871
-5 | -0.5151 | 0.00682 | -0.011 | -75.5279
-4.5 | -0.4555 | 0.00658 | -0.0112 | -69.2249
-4 | -0.3957 | 0.00637 | -0.0115 | -62.1193
-3.5 | -0.3358 | 0.00618 | -0.0118 | -54.3366
-2.5 | -0.2167 | 0.00568 | -0.0126 | -38.1514
-1.5 | -0.0989 | 0.00483 | -0.0134 | -20.4762
-1 | -0.0404 | 0.00428 | -0.0139 | -9.4393
-0.5 | 0.0189 | 0.00394 | -0.0145 | 4.797
0 | 0.0792 | 0.00387 | -0.0151 | 20.4651
0.5 | 0.1396 | 0.00385 | -0.0157 | 36.2597
1 | 0.1998 | 0.00391 | -0.0162 | 51.0997
1.5 | 0.2597 | 0.00405 | -0.0168 | 64.1235
2 | 0.3173 | 0.00465 | -0.0171 | 68.2366
2.5 | 0.3746 | 0.00528 | -0.0174 | 70.947
3.5 | 0.49 | 0.00626 | -0.0179 | 78.2748
4 | 0.5483 | 0.00661 | -0.018 | 82.9501
4.5 | 0.6071 | 0.00686 | -0.0182 | 88.4985
5 | 0.666 | 0.0071 | -0.0184 | 93.8028
5.5 | 0.7247 | 0.00737 | -0.0184 | 98.3311
6 | 0.783 | 0.00767 | -0.0184 | 102.086
6.5 | 0.8412 | 0.00799 | -0.0182 | 105.2816
7 | 0.8989 | 0.00833 | -0.018 | 107.9112
7.5 | 0.9559 | 0.00876 | -0.0175 | 109.121
8 | 1.013 | 0.00914 | -0.017 | 110.8315
8.5 | 1.0688 | 0.00963 | -0.0163 | 110.9865
9 | 1.1234 | 0.01019 | -0.0152 | 110.2453
9.5 | 1.1779 | 0.0107 | -0.0141 | 110.0841
10 | 1.2298 | 0.01129 | -0.0124 | 108.9283
10.5 | 1.278 | 0.01198 | -0.0101 | 106.6778
11 | 1.3274 | 0.01285 | -0.008 | 103.2996
11.5 | 1.3751 | 0.01373 | -0.0057 | 100.1529
12 | 1.4187 | 0.01474 | -0.0028 | 96.2483
12.5 | 1.4517 | 0.01589 | 0.0019 | 91.3593
13 | 1.4722 | 0.01727 | 0.0079 | 85.2461
13.5 | 1.4906 | 0.01923 | 0.0131 | 77.5143
14 | 1.5036 | 0.02188 | 0.0177 | 68.7203
14.5 | 1.5216 | 0.02452 | 0.0212 | 62.0555
15 | 1.5293 | 0.02818 | 0.0244 | 54.269
15.5 | 1.5311 | 0.03268 | 0.0267 | 46.8513
16 | 1.5244 | 0.03836 | 0.0279 | 39.7393
16.5 | 1.5165 | 0.04472 | 0.0278 | 33.911
17 | 1.5026 | 0.05248 | 0.0261 | 28.6319
17.5 | 1.4666 | 0.06385 | 0.0215 | 22.9695
18 | 1.447 | 0.07431 | 0.0162 | 19.4725
18.5 | 1.3886 | 0.09213 | 0.005 | 15.0722
19 | 1.3394 | 0.11043 | -0.0072 | 12.129
19.5 | 1.2494 | 0.1379 | -0.0261 | 9.0602
20 | 1.0439 | 0.19476 | -0.0656 | 5.3599

## 95. Re 7M Mach 0.50 (1)
BIGFOIL.COM POLAR EXPORT
NACA64-112 a=0.5
NACA64-112 a=0.5 |  |  |  | Cl Max: | 1.113 | at alpha= | 20 | deg
JavaFoil+Calcfoil stall+Eppler ext transition |  |  |  | L/D Max: | 91.494 | at alpha= | 5.5 | deg
Re: | 7000000 |  |  | Cd Min: | 0.00484 | at alpha= | -1 | deg
Mach: | 0.5 |  |  | Cl=0 at alpha= | -0.64493 | deg
|  |  |  | @ Cl=0.1, Cd= | 0.0048732
|  |  |  | @ Cl=0.4, Cd= | 0.005099
|  |  |  | @ Cl=0.6, Cd= | 0.0078514
alpha (deg) | Cl | Cd | Cm | Cl/Cd
-20 | -1.059 | 0.14942 | 0.005 | -7.088
-19.5 | -1.028 | 0.14727 | 0.004 | -6.982
-19 | -0.999 | 0.14426 | 0.004 | -6.926
-18.5 | -0.972 | 0.13924 | 0.004 | -6.983
-18 | -0.95 | 0.13958 | 0.004 | -6.803
-17.5 | -0.921 | 0.13064 | 0.003 | -7.051
-17 | -0.89 | 0.1392 | 0.003 | -6.392
-16.5 | -0.864 | 0.12188 | 0.002 | -7.089
-16 | -0.837 | 0.11744 | 0.002 | -7.131
-15.5 | -0.813 | 0.11524 | 0.002 | -7.056
-15 | -0.785 | 0.10762 | 0.002 | -7.291
-14.5 | -0.757 | 0.10269 | 0.001 | -7.368
-14 | -0.73 | 0.09418 | 0.001 | -7.752
-13.5 | -0.704 | 0.08768 | 0.001 | -8.026
-13 | -0.675 | 0.09332 | 0 | -7.235
-12.5 | -0.648 | 0.08597 | 0 | -7.538
-12 | -0.623 | 0.07766 | 0 | -8.02
-11.5 | -0.599 | 0.06966 | -0.001 | -8.603
-11 | -0.635 | 0.02959 | -0.001 | -21.474
-10.5 | -0.538 | 0.07686 | -0.001 | -7.001
-10 | -0.512 | 0.06629 | -0.001 | -7.72
-9.5 | -0.487 | 0.05877 | -0.002 | -8.288
-9 | -0.546 | 0.01471 | -0.004 | -37.112
-8.5 | -0.525 | 0.01234 | -0.005 | -42.539
-8 | -0.402 | 0.05554 | -0.002 | -7.235
-7.5 | -0.378 | 0.0467 | -0.003 | -8.085
-7 | -0.637 | 0.01077 | -0.006 | -59.134
-6.5 | -0.677 | 0.00985 | -0.007 | -68.697
-6 | -0.659 | 0.00932 | -0.008 | -70.743
-5.5 | -0.62 | 0.00873 | -0.008 | -71.058
-5 | -0.57 | 0.00826 | -0.009 | -69.063
-4.5 | -0.513 | 0.00792 | -0.01 | -64.827
-4 | -0.452 | 0.00763 | -0.01 | -59.237
-3.5 | -0.388 | 0.00738 | -0.011 | -52.556
-3 | -0.321 | 0.00717 | -0.011 | -44.849
-2.5 | -0.254 | 0.00692 | -0.012 | -36.723
-2 | -0.186 | 0.00527 | -0.013 | -35.308
-1.5 | -0.118 | 0.00491 | -0.013 | -23.97
-1 | -0.049 | 0.00484 | -0.014 | -10.139
-0.5 | 0.02 | 0.00488 | -0.015 | 4.051
0 | 0.089 | 0.00487 | -0.015 | 18.209
0.5 | 0.158 | 0.00489 | -0.016 | 32.234
1 | 0.226 | 0.00488 | -0.016 | 46.369
1.5 | 0.295 | 0.00491 | -0.017 | 60.165
2 | 0.363 | 0.00505 | -0.018 | 71.938
2.5 | 0.431 | 0.00514 | -0.018 | 83.806
3 | 0.498 | 0.00604 | -0.019 | 82.435
3.5 | 0.564 | 0.0076 | -0.02 | 74.192
4 | 0.627 | 0.00804 | -0.02 | 78.046
4.5 | 0.689 | 0.00831 | -0.021 | 82.904
5 | 0.746 | 0.00832 | -0.021 | 89.721
5.5 | 0.798 | 0.00872 | -0.022 | 91.494
6 | 0.84 | 0.01012 | -0.023 | 82.965
6.5 | 0.868 | 0.01082 | -0.023 | 80.19
7 | 0.871 | 0.01167 | -0.024 | 74.619
7.5 | 0.76 | 0.01307 | -0.024 | 58.1
8 | 0.567 | 0.01414 | -0.024 | 40.129
8.5 | 0.496 | 0.05754 | -0.012 | 8.623
9 | 0.634 | 0.01458 | -0.026 | 43.467
9.5 | 0.656 | 0.01728 | -0.026 | 37.975
10 | 0.581 | 0.06303 | -0.016 | 9.22
10.5 | 0.604 | 0.07169 | -0.014 | 8.426
11 | 0.63 | 0.0794 | -0.014 | 7.935
11.5 | 0.768 | 0.02334 | -0.028 | 32.92
12 | 0.695 | 0.07273 | -0.019 | 9.55
12.5 | 0.713 | 0.08414 | -0.017 | 8.47
13 | 0.738 | 0.09404 | -0.017 | 7.851
13.5 | 0.766 | 0.08972 | -0.018 | 8.533
14 | 0.791 | 0.0964 | -0.018 | 8.206
14.5 | 0.817 | 0.1059 | -0.018 | 7.717
15 | 0.847 | 0.10829 | -0.019 | 7.817
15.5 | 0.87 | 0.11426 | -0.019 | 7.611
16 | 0.896 | 0.11883 | -0.019 | 7.536
16.5 | 0.923 | 0.12348 | -0.02 | 7.479
17 | 0.953 | 0.12701 | -0.021 | 7.507
17.5 | 0.982 | 0.13108 | -0.022 | 7.494
18 | 1.002 | 0.13365 | -0.021 | 7.494
18.5 | 1.029 | 0.13789 | -0.022 | 7.461
19 | 1.062 | 0.13914 | -0.024 | 7.63
19.5 | 1.095 | 0.13982 | -0.026 | 7.833
20 | 1.113 | 0.15537 | -0.025 | 7.167

## 96. Re 7M Mach 0.50 (2)
BIGFOIL.COM POLAR EXPORT
NACA64-112 a=0.5
NACA64-112 a=0.5 |  |  |  | Cl Max: | 1.0955 | at alpha= | 8 | deg
XFOIL ncrit=9 |  |  |  | L/D Max: | 103.414 | at alpha= | 6 | deg
Re: | 7000000 |  |  | Cd Min: | 0.27195 | at alpha= | -20 | deg
Mach: | 0.5 |  |  | Cl=0 at alpha= | -0.66444 | deg
|  |  |  | @ Cl=0.1, Cd= | 0.0039374
|  |  |  | @ Cl=0.4, Cd= | 0.0053368
|  |  |  | @ Cl=0.6, Cd= | 0.0070041
alpha (deg) | Cl | Cd | Cm | Cl/Cd
-20 | -0.8906 | 0.27195 | 0.0917 | -3.2749
-19.5 | -0.8695 | 0.26294 | 0.086 | -3.3068
-19 | -0.8475 | 0.25443 | 0.0806 | -3.331
-18.5 | -0.8263 | 0.24559 | 0.0751 | -3.3646
-18 | -0.8067 | 0.23571 | 0.0694 | -3.4224
-17.5 | -0.7878 | 0.22562 | 0.0637 | -3.4917
-17 | -0.7684 | 0.21631 | 0.0581 | -3.5523
-16.5 | -0.7483 | 0.20752 | 0.0528 | -3.6059
-16 | -0.729 | 0.19857 | 0.0474 | -3.6712
-15.5 | -0.7138 | 0.18794 | 0.0414 | -3.798
-15 | -0.6996 | 0.17754 | 0.0355 | -3.9405
-14.5 | -0.6841 | 0.16803 | 0.0299 | -4.0713
-14 | -0.669 | 0.15867 | 0.0244 | -4.2163
-13.5 | -0.6597 | 0.14785 | 0.0183 | -4.462
-13 | -0.6545 | 0.13663 | 0.0118 | -4.7903
-12.5 | -0.6645 | 0.1225 | 0.0034 | -5.4245
-12 | -0.6642 | 0.11159 | -0.0034 | -5.9521
-11.5 | -0.6704 | 0.10017 | -0.0104 | -6.6926
-11 | -0.6835 | 0.08773 | -0.0186 | -7.7909
-10.5 | -0.6994 | 0.0746 | -0.0276 | -9.3753
-10 | -0.7267 | 0.05829 | -0.0405 | -12.467
-9.5 | -0.7507 | 0.04774 | -0.0479 | -15.7248
-9 | -0.7884 | 0.03847 | -0.0516 | -20.4939
-8.5 | -0.8262 | 0.03158 | -0.0492 | -26.1621
-7.5 | -0.8814 | 0.01724 | -0.0334 | -51.1253
-7 | -0.8539 | 0.01204 | -0.0273 | -70.9219
-6.5 | -0.8005 | 0.00967 | -0.0228 | -82.7818
-6 | -0.7341 | 0.0086 | -0.0199 | -85.3605
-5.5 | -0.6648 | 0.00791 | -0.018 | -84.0455
-5 | -0.5944 | 0.00743 | -0.0167 | -80
-4.5 | -0.5237 | 0.0071 | -0.0159 | -73.7606
-4 | -0.4538 | 0.00676 | -0.0153 | -67.1302
-3.5 | -0.384 | 0.0065 | -0.015 | -59.0769
-3 | -0.3145 | 0.00629 | -0.015 | -50
-2.5 | -0.2455 | 0.00603 | -0.0151 | -40.7131
-2 | -0.1779 | 0.00563 | -0.0153 | -31.5986
-1.5 | -0.1113 | 0.00509 | -0.0155 | -21.8664
-1 | -0.0453 | 0.0044 | -0.016 | -10.2955
-0.5 | 0.0222 | 0.00402 | -0.0165 | 5.5224
0 | 0.0911 | 0.00394 | -0.0171 | 23.1218
0.5 | 0.1603 | 0.00392 | -0.0178 | 40.8929
1 | 0.2293 | 0.00399 | -0.0184 | 57.4687
1.5 | 0.2982 | 0.00412 | -0.0189 | 72.3786
2 | 0.3629 | 0.00486 | -0.0191 | 74.6708
2.5 | 0.4267 | 0.00568 | -0.019 | 75.1232
3 | 0.4916 | 0.00632 | -0.0188 | 77.7848
3.5 | 0.558 | 0.0068 | -0.0184 | 82.0588
4 | 0.6259 | 0.00713 | -0.018 | 87.784
4.5 | 0.6944 | 0.00744 | -0.0174 | 93.3333
5 | 0.7632 | 0.00779 | -0.0166 | 97.9718
5.5 | 0.8313 | 0.00823 | -0.0152 | 101.0085
6 | 0.8997 | 0.0087 | -0.0135 | 103.4138
6.5 | 0.9658 | 0.00939 | -0.0109 | 102.8541
7 | 1.0288 | 0.01029 | -0.0074 | 99.9806
7.5 | 1.0775 | 0.01196 | -0.0017 | 90.092
8 | 1.0955 | 0.0151 | 0.0074 | 72.5497
8.5 | 1.0723 | 0.02005 | 0.0191 | 53.4813
9 | 1.043 | 0.02613 | 0.0272 | 39.9158
10 | 0.9775 | 0.04211 | 0.0304 | 23.213
10.5 | 0.9467 | 0.05182 | 0.027 | 18.269
11 | 0.9163 | 0.06325 | 0.0204 | 14.487
11.5 | 0.8909 | 0.07643 | 0.0111 | 11.6564
12 | 0.8705 | 0.09197 | 0.0003 | 9.465
12.5 | 0.8515 | 0.10727 | -0.0095 | 7.9379
13 | 0.8406 | 0.12066 | -0.018 | 6.9667

## 97. Re 8M Mach 0.00 (1)
BIGFOIL.COM POLAR EXPORT
NACA64-112 a=0.5
NACA64-112 a=0.5 |  |  |  | Cl Max: | 1.075 | at alpha= | 11.5 | deg
JavaFoil+Calcfoil stall+Eppler ext transition |  |  |  | L/D Max: | 109.809 | at alpha= | 8 | deg
Re: | 8000000 |  |  | Cd Min: | 0.00466 | at alpha= | -0.5 | deg
Mach: | 0 |  |  | Cl=0 at alpha= | -0.64407 | deg
|  |  |  | @ Cl=0.1, Cd= | 0.0046978
|  |  |  | @ Cl=0.4, Cd= | 0.0054114
|  |  |  | @ Cl=0.6, Cd= | 0.0076393
alpha (deg) | Cl | Cd | Cm | Cl/Cd
-16.5 | -0.685 | 0.11876 | 0.002 | -5.765
-16 | -0.705 | 0.11147 | 0.002 | -6.328
-15.5 | -0.725 | 0.10483 | 0.002 | -6.915
-15 | -0.744 | 0.09812 | 0.001 | -7.579
-14.5 | -0.762 | 0.08965 | 0.001 | -8.504
-14 | -0.795 | 0.07099 | 0.001 | -11.191
-13.5 | -0.867 | 0.03537 | 0.001 | -24.512
-13 | -0.91 | 0.02235 | 0 | -40.721
-12.5 | -0.941 | 0.01606 | 0 | -58.633
-12 | -0.956 | 0.01363 | 0 | -70.144
-11.5 | -0.96 | 0.01241 | -0.001 | -77.419
-11 | -0.957 | 0.01164 | -0.001 | -82.2
-10.5 | -0.951 | 0.01125 | -0.002 | -84.525
-10 | -0.932 | 0.01059 | -0.002 | -87.987
-9.5 | -0.908 | 0.01 | -0.003 | -90.765
-9 | -0.878 | 0.00966 | -0.003 | -90.882
-8.5 | -0.842 | 0.00917 | -0.004 | -91.776
-8 | -0.802 | 0.00885 | -0.005 | -90.565
-7.5 | -0.759 | 0.0086 | -0.005 | -88.244
-7 | -0.713 | 0.0082 | -0.006 | -86.952
-6.5 | -0.665 | 0.00794 | -0.006 | -83.741
-6 | -0.614 | 0.00767 | -0.007 | -80.038
-5.5 | -0.562 | 0.00749 | -0.007 | -75.021
-5 | -0.508 | 0.00726 | -0.008 | -69.919
-4.5 | -0.452 | 0.0071 | -0.008 | -63.655
-4 | -0.395 | 0.00694 | -0.009 | -57.003
-3.5 | -0.338 | 0.00675 | -0.009 | -50.027
-3 | -0.279 | 0.00659 | -0.01 | -42.394
-2.5 | -0.22 | 0.00542 | -0.01 | -40.713
-2 | -0.161 | 0.00509 | -0.011 | -31.675
-1.5 | -0.102 | 0.00474 | -0.011 | -21.518
-1 | -0.042 | 0.00469 | -0.012 | -9.055
-0.5 | 0.017 | 0.00466 | -0.013 | 3.671
0 | 0.077 | 0.00469 | -0.013 | 16.378
0.5 | 0.136 | 0.00471 | -0.014 | 28.939
1 | 0.196 | 0.00471 | -0.014 | 41.672
1.5 | 0.256 | 0.00473 | -0.015 | 54.073
2 | 0.315 | 0.00482 | -0.015 | 65.311
2.5 | 0.374 | 0.00525 | -0.016 | 71.128
3 | 0.432 | 0.00561 | -0.016 | 77.068
3.5 | 0.491 | 0.00616 | -0.017 | 79.686
4 | 0.548 | 0.00737 | -0.018 | 74.329
4.5 | 0.604 | 0.00766 | -0.018 | 78.939
5 | 0.659 | 0.00745 | -0.019 | 88.49
5.5 | 0.713 | 0.00771 | -0.019 | 92.448
6 | 0.765 | 0.0079 | -0.02 | 96.865
6.5 | 0.816 | 0.00813 | -0.02 | 100.315
7 | 0.864 | 0.0085 | -0.021 | 101.582
7.5 | 0.907 | 0.00883 | -0.021 | 102.759
8 | 0.946 | 0.00862 | -0.022 | 109.809
8.5 | 0.981 | 0.00899 | -0.022 | 109.136
9 | 1.011 | 0.01034 | -0.023 | 97.748
9.5 | 1.035 | 0.01087 | -0.023 | 95.199
10 | 1.054 | 0.01134 | -0.024 | 92.907
10.5 | 1.066 | 0.01205 | -0.024 | 88.455
11 | 1.073 | 0.01277 | -0.025 | 84.029
11.5 | 1.075 | 0.01351 | -0.025 | 79.554
12 | 1.07 | 0.01462 | -0.025 | 73.167
12.5 | 1.06 | 0.01592 | -0.026 | 66.582
13 | 1.044 | 0.01766 | -0.026 | 59.119
13.5 | 1.007 | 0.02374 | -0.026 | 42.414
14 | 0.997 | 0.02323 | -0.026 | 42.894
14.5 | 0.917 | 0.04721 | -0.024 | 19.416
15 | 0.836 | 0.08777 | -0.019 | 9.519
15.5 | 0.806 | 0.09987 | -0.018 | 8.07
16 | 0.78 | 0.10987 | -0.017 | 7.098
16.5 | 0.756 | 0.11721 | -0.017 | 6.447

## 98. Re 8M Mach 0.00 (2)
BIGFOIL.COM POLAR EXPORT
NACA64-112 a=0.5
NACA64-112 a=0.5 |  |  |  | Cl Max: | 1.7291 | at alpha= | 19.5 | deg
XFOIL ncrit=9 |  |  |  | L/D Max: | 117.295 | at alpha= | 10.5 | deg
Re: | 8000000 |  |  | Cd Min: | 0.04575 | at alpha= | 20 | deg
Mach: | 0 |  |  | Cl=0 at alpha= | -0.65961 | deg
|  |  |  | @ Cl=0.1, Cd= | 0.0038177
|  |  |  | @ Cl=0.4, Cd= | 0.0055372
|  |  |  | @ Cl=0.6, Cd= | 0.0066386
alpha (deg) | Cl | Cd | Cm | Cl/Cd
-20 | -1.6723 | 0.04059 | -0.0385 | -41.1998
-19.5 | -1.6693 | 0.03603 | -0.039 | -46.3308
-19 | -1.6632 | 0.03209 | -0.0387 | -51.8292
-18.5 | -1.6601 | 0.02826 | -0.0375 | -58.7438
-18 | -1.6467 | 0.02559 | -0.0359 | -64.3494
-17.5 | -1.6342 | 0.02314 | -0.0335 | -70.6223
-17 | -1.6239 | 0.02087 | -0.03 | -77.8103
-16.5 | -1.61 | 0.01919 | -0.0258 | -83.8979
-16 | -1.5954 | 0.01797 | -0.0204 | -88.7813
-15.5 | -1.565 | 0.01683 | -0.0174 | -92.9887
-15 | -1.5273 | 0.01583 | -0.0155 | -96.4814
-14.5 | -1.4855 | 0.01498 | -0.0141 | -99.1656
-14 | -1.4413 | 0.0142 | -0.013 | -101.5
-13.5 | -1.3923 | 0.01348 | -0.0127 | -103.2864
-13 | -1.3504 | 0.013 | -0.0106 | -103.8769
-12.5 | -1.3023 | 0.01246 | -0.0099 | -104.5185
-12 | -1.2542 | 0.01174 | -0.0091 | -106.8313
-11.5 | -1.2046 | 0.01111 | -0.0086 | -108.4248
-11 | -1.1537 | 0.01056 | -0.0082 | -109.2519
-10.5 | -1.1016 | 0.01008 | -0.008 | -109.2857
-10 | -1.0486 | 0.00966 | -0.0079 | -108.5507
-9.5 | -0.995 | 0.00927 | -0.0079 | -107.3355
-9 | -0.9408 | 0.00892 | -0.008 | -105.4709
-8.5 | -0.8869 | 0.00846 | -0.0079 | -104.8345
-8 | -0.8321 | 0.0081 | -0.0081 | -102.7284
-7.5 | -0.7768 | 0.0078 | -0.0083 | -99.5897
-6.5 | -0.665 | 0.00725 | -0.0088 | -91.7241
-6 | -0.6088 | 0.00697 | -0.009 | -87.3458
-5.5 | -0.5521 | 0.00676 | -0.0094 | -81.6716
-5 | -0.4954 | 0.00653 | -0.0098 | -75.8652
-4.5 | -0.4383 | 0.00635 | -0.0102 | -69.0236
-4 | -0.3811 | 0.00614 | -0.0106 | -62.0684
-3.5 | -0.3237 | 0.00597 | -0.011 | -54.2211
-3 | -0.2663 | 0.00579 | -0.0115 | -45.9931
-2.5 | -0.2092 | 0.00551 | -0.0119 | -37.9673
-2 | -0.1521 | 0.00519 | -0.0124 | -29.3064
-1.5 | -0.0953 | 0.00479 | -0.0129 | -19.8956
-1 | -0.0386 | 0.00435 | -0.0134 | -8.8736
-0.5 | 0.0181 | 0.00392 | -0.0139 | 4.6173
0 | 0.0762 | 0.00383 | -0.0145 | 19.8956
0.5 | 0.1342 | 0.0038 | -0.0151 | 35.3158
1 | 0.1922 | 0.00385 | -0.0157 | 49.9221
1.5 | 0.2494 | 0.00408 | -0.0162 | 61.1275
2 | 0.3048 | 0.00467 | -0.0166 | 65.2677
2.5 | 0.3606 | 0.00519 | -0.017 | 69.4798
3 | 0.4162 | 0.00568 | -0.0173 | 73.2746
3.5 | 0.4725 | 0.00602 | -0.0177 | 78.4884
4 | 0.5285 | 0.00636 | -0.018 | 83.0975
4.5 | 0.585 | 0.00658 | -0.0183 | 88.9058
5 | 0.6413 | 0.0068 | -0.0186 | 94.3088
5.5 | 0.6973 | 0.00705 | -0.0189 | 98.9078
6 | 0.7533 | 0.00728 | -0.0192 | 103.4753
6.5 | 0.8086 | 0.00757 | -0.0194 | 106.8164
7 | 0.8639 | 0.00783 | -0.0196 | 110.3321
7.5 | 0.9183 | 0.00817 | -0.0197 | 112.399
8.5 | 1.0262 | 0.00883 | -0.0197 | 116.2174
9 | 1.0789 | 0.00924 | -0.0196 | 116.7641
9.5 | 1.1306 | 0.00971 | -0.0192 | 116.4367
10 | 1.1822 | 0.01009 | -0.0189 | 117.1655
10.5 | 1.2316 | 0.0105 | -0.0182 | 117.2952
11 | 1.2793 | 0.01095 | -0.0172 | 116.8311
11.5 | 1.3272 | 0.01164 | -0.0164 | 114.0206
12 | 1.3743 | 0.01231 | -0.0156 | 111.6409
12.5 | 1.4208 | 0.01292 | -0.0146 | 109.969
13 | 1.4653 | 0.0136 | -0.0134 | 107.7426
13.5 | 1.507 | 0.01437 | -0.0119 | 104.8713
14 | 1.5449 | 0.01523 | -0.0098 | 101.438
14.5 | 1.5704 | 0.01617 | -0.0055 | 97.1181
15 | 1.5893 | 0.01736 | -0.0007 | 91.5495
15.5 | 1.6079 | 0.01891 | 0.0032 | 85.0291
16 | 1.6292 | 0.02052 | 0.0062 | 79.3957
16.5 | 1.6458 | 0.02263 | 0.0091 | 72.7265
17 | 1.6688 | 0.02446 | 0.011 | 68.2257
17.5 | 1.6868 | 0.02679 | 0.0129 | 62.9638
18 | 1.6998 | 0.02971 | 0.0145 | 57.2131
18.5 | 1.7142 | 0.0327 | 0.0156 | 52.422
19 | 1.723 | 0.03636 | 0.0164 | 47.3872
19.5 | 1.7291 | 0.04057 | 0.0166 | 42.6202
20 | 1.7289 | 0.04575 | 0.0163 | 37.7902

## 99. Re 8M Mach 0.10 (1)
BIGFOIL.COM POLAR EXPORT
NACA64-112 a=0.5
NACA64-112 a=0.5 |  |  |  | Cl Max: | 1.063 | at alpha= | 11 | deg
JavaFoil+Calcfoil stall+Eppler ext transition |  |  |  | L/D Max: | 114.371 | at alpha= | 8.5 | deg
Re: | 8000000 |  |  | Cd Min: | 0.00468 | at alpha= | -0.5 | deg
Mach: | 0.1 |  |  | Cl=0 at alpha= | -0.64167 | deg
|  |  |  | @ Cl=0.1, Cd= | 0.0046915
|  |  |  | @ Cl=0.4, Cd= | 0.0054025
|  |  |  | @ Cl=0.6, Cd= | 0.0076713
alpha (deg) | Cl | Cd | Cm | Cl/Cd
-16 | -0.664 | 0.1151 | 0.002 | -5.767
-15.5 | -0.687 | 0.10734 | 0.002 | -6.4
-15 | -0.709 | 0.10081 | 0.001 | -7.031
-14.5 | -0.73 | 0.09343 | 0.001 | -7.814
-14 | -0.749 | 0.08624 | 0.001 | -8.689
-13.5 | -0.783 | 0.06806 | 0.001 | -11.498
-13 | -0.876 | 0.02638 | 0 | -33.214
-12.5 | -0.91 | 0.01884 | 0 | -48.306
-12 | -0.938 | 0.01419 | 0 | -66.082
-11.5 | -0.946 | 0.01285 | -0.001 | -73.632
-11 | -0.947 | 0.01189 | -0.001 | -79.656
-10.5 | -0.94 | 0.01031 | -0.002 | -91.253
-10 | -0.928 | 0.01073 | -0.002 | -86.455
-9.5 | -0.906 | 0.01012 | -0.003 | -89.464
-9 | -0.878 | 0.00971 | -0.004 | -90.413
-8.5 | -0.842 | 0.00929 | -0.004 | -90.69
-8 | -0.803 | 0.00888 | -0.005 | -90.411
-7.5 | -0.761 | 0.00858 | -0.005 | -88.629
-7 | -0.715 | 0.00827 | -0.006 | -86.523
-6.5 | -0.667 | 0.008 | -0.006 | -83.409
-6 | -0.617 | 0.00773 | -0.007 | -79.77
-5.5 | -0.564 | 0.00749 | -0.007 | -75.292
-5 | -0.51 | 0.0073 | -0.008 | -69.794
-4.5 | -0.454 | 0.0071 | -0.008 | -63.939
-4 | -0.397 | 0.00693 | -0.009 | -57.285
-3.5 | -0.339 | 0.00679 | -0.009 | -49.97
-3 | -0.281 | 0.00658 | -0.01 | -42.636
-2.5 | -0.222 | 0.00543 | -0.01 | -40.842
-2 | -0.162 | 0.00512 | -0.011 | -31.682
-1.5 | -0.103 | 0.00473 | -0.012 | -21.654
-1 | -0.043 | 0.00469 | -0.012 | -9.108
-0.5 | 0.017 | 0.00468 | -0.013 | 3.672
0 | 0.077 | 0.00468 | -0.013 | 16.482
0.5 | 0.137 | 0.00471 | -0.014 | 29.118
1 | 0.197 | 0.00472 | -0.014 | 41.769
1.5 | 0.257 | 0.00477 | -0.015 | 53.931
2 | 0.316 | 0.00484 | -0.015 | 65.372
2.5 | 0.375 | 0.00525 | -0.016 | 71.565
3 | 0.434 | 0.00561 | -0.017 | 77.475
3.5 | 0.493 | 0.00616 | -0.017 | 80.063
4 | 0.551 | 0.0074 | -0.018 | 74.456
4.5 | 0.607 | 0.00771 | -0.018 | 78.722
5 | 0.662 | 0.00747 | -0.019 | 88.702
5.5 | 0.716 | 0.00771 | -0.019 | 92.884
6 | 0.768 | 0.00799 | -0.02 | 96.137
6.5 | 0.819 | 0.00824 | -0.02 | 99.323
7 | 0.867 | 0.00855 | -0.021 | 101.405
7.5 | 0.91 | 0.00887 | -0.021 | 102.571
8 | 0.948 | 0.00868 | -0.022 | 109.234
8.5 | 0.982 | 0.00859 | -0.022 | 114.371
9 | 1.011 | 0.01043 | -0.023 | 96.88
9.5 | 1.033 | 0.01097 | -0.023 | 94.171
10 | 1.049 | 0.01152 | -0.024 | 91.097
10.5 | 1.06 | 0.01222 | -0.024 | 86.681
11 | 1.063 | 0.01306 | -0.025 | 81.417
11.5 | 1.061 | 0.01388 | -0.025 | 76.502
12 | 1.053 | 0.01499 | -0.025 | 70.283
12.5 | 1.036 | 0.01704 | -0.026 | 60.785
13 | 1.018 | 0.01847 | -0.026 | 55.122
13.5 | 0.963 | 0.02909 | -0.025 | 33.089
14 | 0.914 | 0.0415 | -0.024 | 22.023
14.5 | 0.824 | 0.08351 | -0.019 | 9.862
15 | 0.796 | 0.09165 | -0.019 | 8.69
15.5 | 0.764 | 0.10435 | -0.017 | 7.321
16 | 0.74 | 0.10826 | -0.018 | 6.832

## 100. Re 8M Mach 0.10 (2)
BIGFOIL.COM POLAR EXPORT
NACA64-112 a=0.5
NACA64-112 a=0.5 |  |  |  | Cl Max: | 1.7075 | at alpha= | 19.5 | deg
XFOIL ncrit=9 |  |  |  | L/D Max: | 116.601 | at alpha= | 10 | deg
Re: | 8000000 |  |  | Cd Min: | 0.05226 | at alpha= | 20 | deg
Mach: | 0.1 |  |  | Cl=0 at alpha= | -0.65965 | deg
|  |  |  | @ Cl=0.1, Cd= | 0.003818
|  |  |  | @ Cl=0.4, Cd= | 0.0055214
|  |  |  | @ Cl=0.6, Cd= | 0.0066545
alpha (deg) | Cl | Cd | Cm | Cl/Cd
-20 | -1.6358 | 0.04779 | -0.0395 | -34.2289
-19.5 | -1.6415 | 0.04164 | -0.0412 | -39.4212
-19 | -1.6424 | 0.0365 | -0.0419 | -44.9973
-18.5 | -1.6443 | 0.03172 | -0.0415 | -51.838
-18 | -1.6357 | 0.02827 | -0.0403 | -57.8599
-17.5 | -1.6229 | 0.02547 | -0.0384 | -63.7181
-17 | -1.6094 | 0.02303 | -0.0358 | -69.8828
-16.5 | -1.598 | 0.0208 | -0.0321 | -76.8269
-16 | -1.5845 | 0.0191 | -0.0274 | -82.9581
-15.5 | -1.5694 | 0.01777 | -0.0217 | -88.3174
-15 | -1.5356 | 0.01656 | -0.019 | -92.7295
-14.5 | -1.4953 | 0.01558 | -0.0171 | -95.9756
-14 | -1.4519 | 0.01468 | -0.0156 | -98.9033
-13.5 | -1.4048 | 0.01388 | -0.0146 | -101.2104
-13 | -1.3613 | 0.01332 | -0.0126 | -102.1997
-12 | -1.2632 | 0.01213 | -0.0108 | -104.1385
-11.5 | -1.2139 | 0.01137 | -0.01 | -106.7634
-11 | -1.1627 | 0.01076 | -0.0094 | -108.0576
-10.5 | -1.1102 | 0.01024 | -0.0091 | -108.418
-10 | -1.0568 | 0.00978 | -0.0088 | -108.0573
-9.5 | -1.0026 | 0.00937 | -0.0087 | -107.0011
-9 | -0.9479 | 0.009 | -0.0086 | -105.3222
-8.5 | -0.8933 | 0.00855 | -0.0085 | -104.4795
-8 | -0.8381 | 0.00816 | -0.0085 | -102.7083
-7.5 | -0.7823 | 0.00784 | -0.0086 | -99.7832
-6.5 | -0.6694 | 0.00729 | -0.009 | -91.8244
-6 | -0.6128 | 0.007 | -0.0093 | -87.5429
-5.5 | -0.5557 | 0.00678 | -0.0096 | -81.9617
-5 | -0.4985 | 0.00655 | -0.0099 | -76.1069
-4.5 | -0.441 | 0.00636 | -0.0103 | -69.3396
-4 | -0.3835 | 0.00616 | -0.0107 | -62.2565
-3.5 | -0.3257 | 0.00598 | -0.0111 | -54.4649
-3 | -0.2679 | 0.0058 | -0.0116 | -46.1897
-2.5 | -0.2104 | 0.00552 | -0.012 | -38.1159
-2 | -0.1529 | 0.0052 | -0.0125 | -29.4038
-1.5 | -0.0958 | 0.0048 | -0.013 | -19.9583
-1 | -0.0388 | 0.00436 | -0.0135 | -8.8991
-0.5 | 0.0182 | 0.00392 | -0.014 | 4.6429
0 | 0.0766 | 0.00383 | -0.0146 | 20
0.5 | 0.1351 | 0.0038 | -0.0152 | 35.5526
1 | 0.1934 | 0.00385 | -0.0158 | 50.2338
1.5 | 0.251 | 0.00408 | -0.0163 | 61.5196
2 | 0.3067 | 0.00468 | -0.0167 | 65.5342
3 | 0.4187 | 0.00569 | -0.0174 | 73.5852
3.5 | 0.4752 | 0.00604 | -0.0177 | 78.6755
4 | 0.5317 | 0.00637 | -0.018 | 83.4694
4.5 | 0.5885 | 0.00661 | -0.0183 | 89.0318
5 | 0.6453 | 0.00683 | -0.0186 | 94.4802
5.5 | 0.7017 | 0.00708 | -0.0189 | 99.1102
6 | 0.7581 | 0.00731 | -0.0191 | 103.7073
6.5 | 0.8138 | 0.0076 | -0.0193 | 107.0789
7 | 0.8695 | 0.00787 | -0.0194 | 110.4828
7.5 | 0.9243 | 0.00824 | -0.0194 | 112.1723
8 | 0.9791 | 0.00856 | -0.0194 | 114.3808
8.5 | 1.0332 | 0.00891 | -0.0193 | 115.9596
9 | 1.0862 | 0.00935 | -0.019 | 116.1711
9.5 | 1.1386 | 0.0098 | -0.0186 | 116.1837
10 | 1.1905 | 0.01021 | -0.0182 | 116.6014
10.5 | 1.24 | 0.01066 | -0.0173 | 116.3227
11 | 1.2879 | 0.01117 | -0.0161 | 115.2999
11.5 | 1.3358 | 0.01189 | -0.0151 | 112.3465
12 | 1.3838 | 0.01253 | -0.0141 | 110.4389
12.5 | 1.4301 | 0.01319 | -0.0129 | 108.423
13 | 1.4738 | 0.01395 | -0.0113 | 105.6487
13.5 | 1.5142 | 0.01481 | -0.0093 | 102.2417
14 | 1.5473 | 0.01577 | -0.0061 | 98.1167
14.5 | 1.5653 | 0.01691 | -0.0006 | 92.5665
15 | 1.5852 | 0.01834 | 0.0037 | 86.434
15.5 | 1.6071 | 0.01991 | 0.007 | 80.7182
16 | 1.6285 | 0.02171 | 0.0099 | 75.0115
16.5 | 1.6442 | 0.0241 | 0.0127 | 68.2241
17 | 1.6659 | 0.02622 | 0.0146 | 63.5355
17.5 | 1.6812 | 0.02901 | 0.0164 | 57.9524
18 | 1.6923 | 0.03233 | 0.0178 | 52.3446
18.5 | 1.7001 | 0.03619 | 0.0187 | 46.9771
19 | 1.7052 | 0.0406 | 0.0191 | 42
19.5 | 1.7075 | 0.04564 | 0.0188 | 37.4124
20 | 1.6996 | 0.05226 | 0.0175 | 32.522

## 101. Re 8M Mach 0.25 (1)
BIGFOIL.COM POLAR EXPORT
NACA64-112 a=0.5
NACA64-112 a=0.5 |  |  |  | Cl Max: | 1.009 | at alpha= | 9.5 | deg
JavaFoil+Calcfoil stall+Eppler ext transition |  |  |  | L/D Max: | 105.694 | at alpha= | 7.5 | deg
Re: | 8000000 |  |  | Cd Min: | 0.00468 | at alpha= | -0.5 | deg
Mach: | 0.25 |  |  | Cl=0 at alpha= | -0.64516 | deg
|  |  |  | @ Cl=0.1, Cd= | 0.0047168
|  |  |  | @ Cl=0.4, Cd= | 0.005401
|  |  |  | @ Cl=0.6, Cd= | 0.10563
alpha (deg) | Cl | Cd | Cm | Cl/Cd
-14.5 | -0.461 | 0.1061 | 0.001 | -4.34
-14 | -0.513 | 0.10139 | 0.001 | -5.063
-13.5 | -0.562 | 0.09298 | 0.001 | -6.046
-13 | -0.605 | 0.08714 | 0 | -6.946
-12.5 | -0.643 | 0.08121 | 0 | -7.923
-12 | -0.678 | 0.07222 | 0 | -9.393
-11.5 | -0.719 | 0.0572 | -0.001 | -12.579
-11 | -0.853 | 0.01461 | -0.001 | -58.424
-10.5 | -0.878 | 0.01245 | -0.002 | -70.544
-10 | -0.885 | 0.0117 | -0.003 | -75.624
-9.5 | -0.886 | 0.01099 | -0.003 | -80.604
-9 | -0.869 | 0.01038 | -0.004 | -83.72
-8.5 | -0.841 | 0.00971 | -0.004 | -86.583
-8 | -0.807 | 0.00933 | -0.005 | -86.506
-7.5 | -0.769 | 0.00895 | -0.005 | -85.881
-7 | -0.726 | 0.00854 | -0.006 | -85.015
-6.5 | -0.679 | 0.00822 | -0.006 | -82.656
-6 | -0.63 | 0.00791 | -0.007 | -79.583
-5.5 | -0.577 | 0.00764 | -0.007 | -75.56
-5 | -0.522 | 0.00744 | -0.008 | -70.163
-4.5 | -0.466 | 0.00721 | -0.009 | -64.554
-4 | -0.408 | 0.00705 | -0.009 | -57.792
-3.5 | -0.348 | 0.00685 | -0.01 | -50.854
-3 | -0.288 | 0.00668 | -0.01 | -43.174
-2.5 | -0.228 | 0.00553 | -0.011 | -41.142
-2 | -0.167 | 0.00516 | -0.011 | -32.276
-1.5 | -0.105 | 0.00475 | -0.012 | -22.149
-1 | -0.044 | 0.0047 | -0.012 | -9.328
-0.5 | 0.018 | 0.00468 | -0.013 | 3.775
0 | 0.079 | 0.00471 | -0.014 | 16.844
0.5 | 0.141 | 0.00473 | -0.014 | 29.776
1 | 0.203 | 0.00472 | -0.015 | 42.876
1.5 | 0.264 | 0.00477 | -0.015 | 55.325
2 | 0.325 | 0.00485 | -0.016 | 67.046
2.5 | 0.386 | 0.00531 | -0.016 | 72.669
3 | 0.446 | 0.0057 | -0.017 | 78.234
3.5 | 0.506 | 0.00637 | -0.018 | 79.527
4 | 0.565 | 0.00761 | -0.018 | 74.32
4.5 | 0.623 | 0.00744 | -0.019 | 83.728
5 | 0.679 | 0.00767 | -0.019 | 88.491
5.5 | 0.733 | 0.00789 | -0.02 | 93.003
6 | 0.786 | 0.0082 | -0.02 | 95.864
6.5 | 0.836 | 0.00852 | -0.021 | 98.018
7 | 0.882 | 0.00885 | -0.021 | 99.738
7.5 | 0.922 | 0.00872 | -0.022 | 105.694
8 | 0.955 | 0.01009 | -0.022 | 94.736
8.5 | 0.982 | 0.01063 | -0.023 | 92.355
9 | 1 | 0.01108 | -0.023 | 90.21
9.5 | 1.009 | 0.01181 | -0.024 | 85.469
10 | 1.009 | 0.01257 | -0.024 | 80.272
10.5 | 0.998 | 0.01371 | -0.025 | 72.819
11 | 0.975 | 0.01537 | -0.025 | 63.44
11.5 | 0.933 | 0.01911 | -0.025 | 48.808
12 | 0.871 | 0.02748 | -0.024 | 31.689
12.5 | 0.737 | 0.07655 | -0.016 | 9.627
13 | 0.691 | 0.08583 | -0.015 | 8.046
13.5 | 0.642 | 0.0935 | -0.014 | 6.864
14 | 0.589 | 0.10039 | -0.014 | 5.866
14.5 | 0.532 | 0.10563 | -0.015 | 5.038

## 102. Re 8M Mach 0.25 (2)
BIGFOIL.COM POLAR EXPORT
NACA64-112 a=0.5
NACA64-112 a=0.5 |  |  |  | Cl Max: | 1.5583 | at alpha= | 15.5 | deg
XFOIL ncrit=9 |  |  |  | L/D Max: | 113.834 | at alpha= | 8 | deg
Re: | 8000000 |  |  | Cd Min: | 0.23017 | at alpha= | -20 | deg
Mach: | 0.25 |  |  | Cl=0 at alpha= | -0.66156 | deg
|  |  |  | @ Cl=0.1, Cd= | 0.0038297
|  |  |  | @ Cl=0.4, Cd= | 0.0055115
|  |  |  | @ Cl=0.6, Cd= | 0.0066971
alpha (deg) | Cl | Cd | Cm | Cl/Cd
-20 | -0.8428 | 0.23017 | 0.0701 | -3.6616
-19.5 | -0.8255 | 0.22352 | 0.0654 | -3.6932
-18.5 | -1.0514 | 0.14018 | 0.0146 | -7.5004
-18 | -1.2921 | 0.085 | -0.0252 | -15.2012
-17.5 | -1.3345 | 0.06916 | -0.0364 | -19.2958
-17 | -1.3902 | 0.0541 | -0.046 | -25.6969
-16.5 | -1.4228 | 0.044 | -0.0506 | -32.3364
-16 | -1.4386 | 0.03681 | -0.0521 | -39.0818
-15.5 | -1.4491 | 0.03102 | -0.0516 | -46.715
-15 | -1.4666 | 0.0256 | -0.0486 | -57.2891
-14.5 | -1.4661 | 0.0222 | -0.0439 | -66.0405
-14 | -1.4662 | 0.01957 | -0.0369 | -74.9208
-13.5 | -1.4427 | 0.01789 | -0.0312 | -80.6428
-13 | -1.405 | 0.01649 | -0.0272 | -85.2032
-12.5 | -1.363 | 0.01522 | -0.0238 | -89.5532
-12 | -1.3148 | 0.01412 | -0.0212 | -93.1161
-11.5 | -1.2632 | 0.0132 | -0.0192 | -95.697
-11 | -1.2097 | 0.01238 | -0.0174 | -97.7141
-10.5 | -1.1574 | 0.01135 | -0.0157 | -101.9736
-10 | -1.1018 | 0.01064 | -0.0144 | -103.5526
-9.5 | -1.0449 | 0.01006 | -0.0134 | -103.8668
-9 | -0.9874 | 0.00953 | -0.0126 | -103.6097
-8.5 | -0.9291 | 0.0091 | -0.012 | -102.0989
-8 | -0.8713 | 0.00859 | -0.0115 | -101.4319
-7.5 | -0.8128 | 0.00815 | -0.0111 | -99.7301
-7 | -0.7538 | 0.00779 | -0.0108 | -96.7651
-6.5 | -0.6944 | 0.0075 | -0.0108 | -92.5867
-6 | -0.6352 | 0.00718 | -0.0107 | -88.468
-5.5 | -0.5757 | 0.0069 | -0.0108 | -83.4348
-5 | -0.5159 | 0.00668 | -0.0109 | -77.2305
-4.5 | -0.4562 | 0.00644 | -0.0111 | -70.8385
-4 | -0.3963 | 0.00625 | -0.0114 | -63.408
-3.5 | -0.3364 | 0.00606 | -0.0118 | -55.5116
-3 | -0.2764 | 0.00587 | -0.0121 | -47.0869
-2.5 | -0.2169 | 0.00561 | -0.0125 | -38.6631
-2 | -0.1576 | 0.00527 | -0.0129 | -29.9051
-1.5 | -0.0986 | 0.00484 | -0.0134 | -20.3719
-0.5 | 0.019 | 0.00392 | -0.0145 | 4.8469
0 | 0.0793 | 0.00384 | -0.0151 | 20.651
0.5 | 0.1397 | 0.00381 | -0.0157 | 36.6667
1 | 0.1999 | 0.00386 | -0.0163 | 51.7876
1.5 | 0.2595 | 0.00408 | -0.0168 | 63.6029
2 | 0.3167 | 0.00472 | -0.0171 | 67.0975
2.5 | 0.3744 | 0.00529 | -0.0175 | 70.775
3 | 0.4322 | 0.00579 | -0.0177 | 74.6459
3.5 | 0.4906 | 0.00616 | -0.018 | 79.6429
4 | 0.5491 | 0.00649 | -0.0181 | 84.6071
4.5 | 0.6081 | 0.00673 | -0.0184 | 90.3566
5 | 0.6671 | 0.00697 | -0.0185 | 95.7102
5.5 | 0.726 | 0.00722 | -0.0186 | 100.554
6 | 0.7844 | 0.00752 | -0.0186 | 104.3085
6.5 | 0.8428 | 0.0078 | -0.0185 | 108.0513
7 | 0.9006 | 0.00816 | -0.0182 | 110.3676
7.5 | 0.9581 | 0.00854 | -0.0178 | 112.1897
8 | 1.0154 | 0.00892 | -0.0174 | 113.8341
8.5 | 1.0712 | 0.00943 | -0.0166 | 113.5949
9 | 1.127 | 0.00991 | -0.0157 | 113.7235
9.5 | 1.1821 | 0.01042 | -0.0147 | 113.4453
10 | 1.235 | 0.01102 | -0.0132 | 112.069
10.5 | 1.2833 | 0.01175 | -0.0109 | 109.217
11 | 1.3339 | 0.01239 | -0.0089 | 107.6594
11.5 | 1.3827 | 0.01324 | -0.0067 | 104.4335
12 | 1.4281 | 0.0142 | -0.0039 | 100.5704
12.5 | 1.4672 | 0.01533 | -0.0003 | 95.7078
13 | 1.4849 | 0.01672 | 0.0065 | 88.8098
13.5 | 1.5016 | 0.01864 | 0.0122 | 80.5579
14 | 1.5234 | 0.02063 | 0.0164 | 73.8439
14.5 | 1.5426 | 0.02306 | 0.0202 | 66.8951
15 | 1.5536 | 0.02633 | 0.0237 | 59.0049
15.5 | 1.5583 | 0.03043 | 0.0264 | 51.2093
16 | 1.5555 | 0.03555 | 0.0282 | 43.7553
16.5 | 1.5514 | 0.04125 | 0.0287 | 37.6097
17 | 1.5414 | 0.04817 | 0.028 | 31.9992
17.5 | 1.5091 | 0.05847 | 0.0246 | 25.8098
18 | 1.4942 | 0.06774 | 0.0205 | 22.0579
18.5 | 1.4447 | 0.08301 | 0.0117 | 17.4039
19 | 1.4022 | 0.09906 | 0.0014 | 14.1551
19.5 | 1.3424 | 0.11958 | -0.0127 | 11.226
20 | 1.1871 | 0.16054 | -0.0418 | 7.3944

## 103. Re 8M Mach 0.50 (1)
BIGFOIL.COM POLAR EXPORT
NACA64-112 a=0.5
NACA64-112 a=0.5 |  |  |  | Cl Max: | 1.115 | at alpha= | 20 | deg
JavaFoil+Calcfoil stall+Eppler ext transition |  |  |  | L/D Max: | 93.55 | at alpha= | 5.5 | deg
Re: | 8000000 |  |  | Cd Min: | 0.00478 | at alpha= | -0.5 | deg
Mach: | 0.5 |  |  | Cl=0 at alpha= | -0.64493 | deg
|  |  |  | @ Cl=0.1, Cd= | 0.0047984
|  |  |  | @ Cl=0.4, Cd= | 0.0053174
|  |  |  | @ Cl=0.6, Cd= | 0.0076929
alpha (deg) | Cl | Cd | Cm | Cl/Cd
-20 | -1.061 | 0.14649 | 0.005 | -7.241
-19.5 | -1.029 | 0.14405 | 0.004 | -7.145
-19 | -0.999 | 0.14195 | 0.004 | -7.04
-18.5 | -0.973 | 0.13795 | 0.004 | -7.051
-18 | -0.95 | 0.13698 | 0.004 | -6.936
-17.5 | -0.923 | 0.12934 | 0.003 | -7.136
-17 | -0.892 | 0.14309 | 0.003 | -6.234
-16.5 | -0.864 | 0.11873 | 0.002 | -7.278
-16 | -0.838 | 0.11439 | 0.002 | -7.322
-15.5 | -0.814 | 0.11222 | 0.002 | -7.25
-15 | -0.786 | 0.10626 | 0.002 | -7.399
-14.5 | -0.758 | 0.10038 | 0.001 | -7.547
-14 | -0.732 | 0.09214 | 0.001 | -7.947
-13.5 | -0.707 | 0.08491 | 0.001 | -8.331
-13 | -0.676 | 0.09173 | 0 | -7.366
-12.5 | -0.649 | 0.08452 | 0 | -7.677
-12 | -0.624 | 0.07621 | 0 | -8.192
-11.5 | -0.605 | 0.06522 | -0.001 | -9.277
-11 | -0.659 | 0.02091 | -0.002 | -31.521
-10.5 | -0.538 | 0.0759 | -0.001 | -7.09
-10 | -0.512 | 0.06528 | -0.001 | -7.845
-9.5 | -0.489 | 0.05719 | -0.002 | -8.546
-9 | -0.551 | 0.0136 | -0.004 | -40.53
-8.5 | -0.526 | 0.01201 | -0.005 | -43.821
-8 | -0.402 | 0.05446 | -0.002 | -7.38
-7.5 | -0.379 | 0.04553 | -0.003 | -8.326
-7 | -0.637 | 0.01055 | -0.006 | -60.355
-6.5 | -0.677 | 0.00966 | -0.007 | -70.099
-6 | -0.659 | 0.00908 | -0.008 | -72.624
-5.5 | -0.62 | 0.00858 | -0.008 | -72.326
-5 | -0.57 | 0.0081 | -0.009 | -70.405
-4.5 | -0.513 | 0.00778 | -0.01 | -66.004
-4 | -0.452 | 0.00749 | -0.01 | -60.301
-3.5 | -0.388 | 0.00725 | -0.011 | -53.508
-3 | -0.321 | 0.00704 | -0.011 | -45.654
-2.5 | -0.254 | 0.00679 | -0.012 | -37.407
-2 | -0.186 | 0.00537 | -0.013 | -34.66
-1.5 | -0.118 | 0.00485 | -0.013 | -24.279
-1 | -0.049 | 0.00482 | -0.014 | -10.179
-0.5 | 0.02 | 0.00478 | -0.015 | 4.131
0 | 0.089 | 0.0048 | -0.015 | 18.452
0.5 | 0.158 | 0.00479 | -0.016 | 32.888
1 | 0.226 | 0.00484 | -0.016 | 46.81
1.5 | 0.295 | 0.00489 | -0.017 | 60.36
2 | 0.363 | 0.00498 | -0.018 | 72.86
2.5 | 0.431 | 0.0056 | -0.018 | 76.891
3 | 0.498 | 0.0062 | -0.019 | 80.254
3.5 | 0.564 | 0.00747 | -0.02 | 75.491
4 | 0.627 | 0.00786 | -0.02 | 79.79
4.5 | 0.689 | 0.00812 | -0.021 | 84.868
5 | 0.746 | 0.00814 | -0.021 | 91.735
5.5 | 0.798 | 0.00853 | -0.022 | 93.55
6 | 0.841 | 0.00991 | -0.023 | 84.823
6.5 | 0.869 | 0.01062 | -0.023 | 81.775
7 | 0.872 | 0.01142 | -0.024 | 76.336
7.5 | 0.763 | 0.01269 | -0.024 | 60.088
8 | 0.569 | 0.0137 | -0.025 | 41.562
8.5 | 0.496 | 0.05697 | -0.012 | 8.713
9 | 0.634 | 0.01419 | -0.026 | 44.72
9.5 | 0.659 | 0.01656 | -0.026 | 39.77
10 | 0.584 | 0.0608 | -0.017 | 9.603
10.5 | 0.604 | 0.07076 | -0.015 | 8.542
11 | 0.63 | 0.07816 | -0.014 | 8.064
11.5 | 0.773 | 0.02175 | -0.028 | 35.554
12 | 0.748 | 0.0436 | -0.025 | 17.151
12.5 | 0.714 | 0.08279 | -0.017 | 8.63
13 | 0.739 | 0.09181 | -0.017 | 8.048
13.5 | 0.77 | 0.08677 | -0.019 | 8.876
14 | 0.793 | 0.09531 | -0.018 | 8.32
14.5 | 0.818 | 0.1035 | -0.018 | 7.904
15 | 0.848 | 0.10654 | -0.02 | 7.956
15.5 | 0.87 | 0.11324 | -0.019 | 7.681
16 | 0.896 | 0.11771 | -0.019 | 7.61
16.5 | 0.924 | 0.12125 | -0.02 | 7.623
17 | 0.955 | 0.12468 | -0.022 | 7.657
17.5 | 0.984 | 0.12832 | -0.023 | 7.666
18 | 1.002 | 0.13269 | -0.021 | 7.551
18.5 | 1.03 | 0.13525 | -0.022 | 7.618
19 | 1.066 | 0.13432 | -0.025 | 7.938
19.5 | 1.1 | 0.13449 | -0.026 | 8.179
20 | 1.115 | 0.15412 | -0.025 | 7.233

## 104. Re 8M Mach 0.50 (2)
BIGFOIL.COM POLAR EXPORT
NACA64-112 a=0.5
NACA64-112 a=0.5 |  |  |  | Cl Max: | 1.1033 | at alpha= | 8 | deg
XFOIL ncrit=9 |  |  |  | L/D Max: | 106.593 | at alpha= | 6.5 | deg
Re: | 8000000 |  |  | Cd Min: | 0.12205 | at alpha= | -12.5 | deg
Mach: | 0.5 |  |  | Cl=0 at alpha= | -0.66692 | deg
|  |  |  | @ Cl=0.1, Cd= | 0.0038775
|  |  |  | @ Cl=0.4, Cd= | 0.0053678
|  |  |  | @ Cl=0.6, Cd= | 0.0068638
alpha (deg) | Cl | Cd | Cm | Cl/Cd
-12.5 | -0.6674 | 0.12205 | 0.003 | -5.4683
-12 | -0.6779 | 0.10921 | -0.0049 | -6.2073
-11.5 | -0.6843 | 0.09766 | -0.0123 | -7.007
-11 | -0.6973 | 0.0853 | -0.0205 | -8.1747
-10.5 | -0.7116 | 0.07193 | -0.0298 | -9.893
-10 | -0.7395 | 0.05641 | -0.0422 | -13.1094
-9.5 | -0.7626 | 0.04641 | -0.049 | -16.4318
-9 | -0.8 | 0.03747 | -0.052 | -21.3504
-8.5 | -0.8368 | 0.03092 | -0.0489 | -27.0634
-8 | -0.8701 | 0.02506 | -0.0404 | -34.7207
-7.5 | -0.8866 | 0.01676 | -0.033 | -52.8998
-7 | -0.8614 | 0.01135 | -0.0267 | -75.8943
-6.5 | -0.8048 | 0.00927 | -0.0223 | -86.8177
-6 | -0.7369 | 0.00832 | -0.0196 | -88.5697
-5.5 | -0.6663 | 0.00775 | -0.0178 | -85.9742
-5 | -0.5959 | 0.00724 | -0.0165 | -82.3066
-4.5 | -0.525 | 0.00691 | -0.0157 | -75.9768
-4 | -0.4549 | 0.00661 | -0.0152 | -68.82
-3.5 | -0.3848 | 0.00638 | -0.0149 | -60.3135
-3 | -0.3152 | 0.00615 | -0.0149 | -51.252
-2.5 | -0.2461 | 0.00592 | -0.015 | -41.5709
-2 | -0.1781 | 0.00556 | -0.0152 | -32.0324
-1.5 | -0.111 | 0.00507 | -0.0155 | -21.8935
-1 | -0.0445 | 0.00448 | -0.016 | -9.933
-0.5 | 0.0223 | 0.00396 | -0.0165 | 5.6313
0 | 0.0913 | 0.00388 | -0.0171 | 23.5309
0.5 | 0.1604 | 0.00386 | -0.0178 | 41.5544
1 | 0.2295 | 0.00394 | -0.0184 | 58.2487
1.5 | 0.2979 | 0.00413 | -0.0189 | 72.1308
2 | 0.3622 | 0.00494 | -0.0191 | 73.3198
2.5 | 0.4267 | 0.00567 | -0.019 | 75.2557
3 | 0.4922 | 0.00626 | -0.0188 | 78.6262
3.5 | 0.559 | 0.00669 | -0.0186 | 83.5575
4 | 0.6274 | 0.00698 | -0.0182 | 89.8854
4.5 | 0.696 | 0.00729 | -0.0176 | 95.4733
5 | 0.7651 | 0.00761 | -0.0168 | 100.5388
5.5 | 0.8339 | 0.00803 | -0.0155 | 103.8481
6 | 0.9027 | 0.00848 | -0.0139 | 106.4505
6.5 | 0.97 | 0.0091 | -0.0115 | 106.5934
7 | 1.0347 | 0.00993 | -0.0081 | 104.1994
7.5 | 1.0871 | 0.01147 | -0.0027 | 94.7777
8 | 1.1033 | 0.01484 | 0.0065 | 74.3464
8.5 | 1.0805 | 0.01972 | 0.0185 | 54.7921
9 | 1.0535 | 0.0257 | 0.0266 | 40.9922
10 | 0.9888 | 0.04098 | 0.031 | 24.1288
10.5 | 0.9586 | 0.05042 | 0.0281 | 19.0123
11 | 0.9283 | 0.06156 | 0.0219 | 15.0796
11.5 | 0.9023 | 0.07446 | 0.013 | 12.1179
12 | 0.881 | 0.08951 | 0.0022 | 9.8425
12.5 | 0.8638 | 0.10483 | -0.0075 | 8.24
13 | 0.8474 | 0.11923 | -0.0169 | 7.1073

## 105. Re 10M Mach 0.00 (1)
BIGFOIL.COM POLAR EXPORT
NACA64-112 a=0.5
NACA64-112 a=0.5 |  |  |  | Cl Max: | 1.077 | at alpha= | 11.5 | deg
JavaFoil+Calcfoil stall+Eppler ext transition |  |  |  | L/D Max: | 118.894 | at alpha= | 9 | deg
Re: | 10000000 |  |  | Cd Min: | 0.00458 | at alpha= | 0 | deg
Mach: | 0 |  |  | Cl=0 at alpha= | -0.64407 | deg
|  |  |  | @ Cl=0.1, Cd= | 0.0045917
|  |  |  | @ Cl=0.4, Cd= | 0.0055928
|  |  |  | @ Cl=0.6, Cd= | 0.00744
alpha (deg) | Cl | Cd | Cm | Cl/Cd
-16.5 | -0.686 | 0.11617 | 0.002 | -5.903
-16 | -0.706 | 0.10992 | 0.002 | -6.424
-15.5 | -0.727 | 0.10233 | 0.002 | -7.102
-15 | -0.746 | 0.09564 | 0.001 | -7.796
-14.5 | -0.766 | 0.08655 | 0.001 | -8.848
-14 | -0.789 | 0.07429 | 0.001 | -10.626
-13.5 | -0.897 | 0.02437 | 0.001 | -36.797
-13 | -0.926 | 0.01819 | 0 | -50.931
-12.5 | -0.946 | 0.01505 | 0 | -62.866
-12 | -0.96 | 0.01285 | 0 | -74.754
-11.5 | -0.963 | 0.01191 | -0.001 | -80.829
-11 | -0.961 | 0.01069 | -0.001 | -89.833
-10.5 | -0.951 | 0.01083 | -0.002 | -87.773
-10 | -0.932 | 0.01019 | -0.002 | -91.424
-9.5 | -0.908 | 0.0097 | -0.003 | -93.523
-9 | -0.878 | 0.00932 | -0.003 | -94.239
-8.5 | -0.842 | 0.00885 | -0.004 | -95.072
-8 | -0.802 | 0.00857 | -0.005 | -93.602
-7.5 | -0.759 | 0.00833 | -0.005 | -91.087
-7 | -0.713 | 0.00798 | -0.006 | -89.322
-6.5 | -0.665 | 0.00769 | -0.006 | -86.4
-6 | -0.614 | 0.00747 | -0.007 | -82.27
-5.5 | -0.562 | 0.00726 | -0.007 | -77.425
-5 | -0.508 | 0.00708 | -0.008 | -71.642
-4.5 | -0.452 | 0.00689 | -0.008 | -65.593
-4 | -0.395 | 0.00674 | -0.009 | -58.634
-3.5 | -0.338 | 0.00658 | -0.009 | -51.307
-3 | -0.279 | 0.00643 | -0.01 | -43.47
-2.5 | -0.22 | 0.00564 | -0.01 | -39.103
-2 | -0.161 | 0.00524 | -0.011 | -30.807
-1.5 | -0.102 | 0.00501 | -0.011 | -20.377
-1 | -0.042 | 0.00463 | -0.012 | -9.173
-0.5 | 0.017 | 0.00462 | -0.013 | 3.705
0 | 0.077 | 0.00458 | -0.013 | 16.756
0.5 | 0.136 | 0.00461 | -0.014 | 29.586
1 | 0.196 | 0.00466 | -0.014 | 42.081
1.5 | 0.256 | 0.00469 | -0.015 | 54.51
2 | 0.315 | 0.00514 | -0.015 | 61.267
2.5 | 0.374 | 0.0054 | -0.016 | 69.188
3 | 0.432 | 0.00583 | -0.016 | 74.209
3.5 | 0.491 | 0.00649 | -0.017 | 75.538
4 | 0.548 | 0.00718 | -0.018 | 76.325
4.5 | 0.604 | 0.00746 | -0.018 | 81.007
5 | 0.66 | 0.00726 | -0.019 | 90.861
5.5 | 0.713 | 0.00745 | -0.019 | 95.762
6 | 0.765 | 0.00771 | -0.02 | 99.319
6.5 | 0.816 | 0.00794 | -0.02 | 102.788
7 | 0.864 | 0.00819 | -0.021 | 105.411
7.5 | 0.907 | 0.00858 | -0.021 | 105.686
8 | 0.947 | 0.00885 | -0.022 | 107.006
8.5 | 0.982 | 0.00868 | -0.022 | 113.056
9 | 1.012 | 0.00851 | -0.023 | 118.894
9.5 | 1.036 | 0.01049 | -0.023 | 98.775
10 | 1.055 | 0.01097 | -0.024 | 96.209
10.5 | 1.068 | 0.01158 | -0.024 | 92.262
11 | 1.075 | 0.01229 | -0.025 | 87.48
11.5 | 1.077 | 0.013 | -0.025 | 82.837
12 | 1.073 | 0.014 | -0.025 | 76.602
12.5 | 1.061 | 0.0155 | -0.026 | 68.433
13 | 1.045 | 0.01723 | -0.026 | 60.654
13.5 | 1.016 | 0.02111 | -0.026 | 48.16
14 | 0.99 | 0.02451 | -0.026 | 40.407
14.5 | 0.939 | 0.03705 | -0.025 | 25.332
15 | 0.858 | 0.07167 | -0.022 | 11.965
15.5 | 0.812 | 0.09408 | -0.019 | 8.631
16 | 0.782 | 0.10679 | -0.018 | 7.327
16.5 | 0.758 | 0.11412 | -0.018 | 6.639

## 106. Re 10M Mach 0.00 (2)
BIGFOIL.COM POLAR EXPORT
NACA64-112 a=0.5
NACA64-112 a=0.5 |  |  |  | Cl Max: | 1.7603 | at alpha= | 19.5 | deg
XFOIL ncrit=9 |  |  |  | L/D Max: | 122.412 | at alpha= | 10 | deg
Re: | 10000000 |  |  | Cd Min: | 0.04255 | at alpha= | 20 | deg
Mach: | 0 |  |  | Cl=0 at alpha= | -0.66283 | deg
|  |  |  | @ Cl=0.1, Cd= | 0.0037741
|  |  |  | @ Cl=0.4, Cd= | 0.0054453
|  |  |  | @ Cl=0.6, Cd= | 0.0064488
alpha (deg) | Cl | Cd | Cm | Cl/Cd
-20 | -1.7197 | 0.03571 | -0.0392 | -48.1574
-19.5 | -1.7141 | 0.03176 | -0.0389 | -53.9704
-19 | -1.7049 | 0.02845 | -0.038 | -59.9262
-18.5 | -1.6965 | 0.02539 | -0.0362 | -66.8176
-18 | -1.6813 | 0.02312 | -0.034 | -72.7206
-17.5 | -1.6644 | 0.02122 | -0.0312 | -78.4354
-16.5 | -1.6307 | 0.01834 | -0.0231 | -88.9149
-16 | -1.6106 | 0.01721 | -0.0184 | -93.5851
-15.5 | -1.5767 | 0.01606 | -0.016 | -98.1756
-15 | -1.5386 | 0.015 | -0.0141 | -102.5733
-14.5 | -1.4959 | 0.01415 | -0.0127 | -105.7173
-14 | -1.4485 | 0.01338 | -0.0122 | -108.2586
-13.5 | -1.4069 | 0.01287 | -0.0102 | -109.3162
-13 | -1.3591 | 0.01231 | -0.0094 | -110.4062
-12.5 | -1.3097 | 0.01179 | -0.0089 | -111.0857
-12 | -1.2592 | 0.0113 | -0.0085 | -111.4336
-11.5 | -1.2087 | 0.01072 | -0.008 | -112.7519
-11 | -1.1575 | 0.01015 | -0.0077 | -114.0394
-10.5 | -1.1055 | 0.00964 | -0.0075 | -114.6784
-10 | -1.0523 | 0.00922 | -0.0074 | -114.1323
-9.5 | -0.9984 | 0.00885 | -0.0074 | -112.8136
-9 | -0.9439 | 0.00851 | -0.0075 | -110.9166
-8.5 | -0.889 | 0.00819 | -0.0077 | -108.547
-8 | -0.8342 | 0.00781 | -0.0078 | -106.8118
-7.5 | -0.7788 | 0.0075 | -0.008 | -103.84
-6.5 | -0.6665 | 0.00701 | -0.0086 | -95.0785
-6 | -0.6102 | 0.00673 | -0.0089 | -90.6686
-5.5 | -0.5535 | 0.00652 | -0.0092 | -84.8926
-5 | -0.4965 | 0.00633 | -0.0096 | -78.436
-4.5 | -0.4394 | 0.00613 | -0.01 | -71.6803
-4 | -0.382 | 0.00594 | -0.0105 | -64.3098
-3.5 | -0.3245 | 0.00579 | -0.0109 | -56.0449
-3 | -0.267 | 0.00562 | -0.0114 | -47.5089
-2.5 | -0.2096 | 0.00538 | -0.0119 | -38.9591
-2 | -0.1522 | 0.00513 | -0.0124 | -29.6686
-1.5 | -0.0951 | 0.00479 | -0.0128 | -19.8539
-1 | -0.0381 | 0.00444 | -0.0134 | -8.5811
-0.5 | 0.0184 | 0.00393 | -0.0139 | 4.6819
0 | 0.0762 | 0.00377 | -0.0145 | 20.2122
0.5 | 0.1342 | 0.00378 | -0.0151 | 35.5026
1 | 0.1922 | 0.00383 | -0.0157 | 50.1828
1.5 | 0.2481 | 0.00436 | -0.0162 | 56.9037
2 | 0.3043 | 0.00479 | -0.0166 | 63.5282
2.5 | 0.3605 | 0.0052 | -0.017 | 69.3269
3.5 | 0.4732 | 0.0059 | -0.0178 | 80.2034
4 | 0.5296 | 0.00619 | -0.0181 | 85.5574
4.5 | 0.5862 | 0.0064 | -0.0185 | 91.5938
5 | 0.6428 | 0.0066 | -0.0188 | 97.3939
5.5 | 0.6991 | 0.00681 | -0.0192 | 102.6579
6 | 0.7551 | 0.00706 | -0.0195 | 106.9547
6.5 | 0.8108 | 0.0073 | -0.0197 | 111.0685
7 | 0.8661 | 0.00757 | -0.0199 | 114.4122
7.5 | 0.9208 | 0.0079 | -0.02 | 116.557
8 | 0.9755 | 0.00818 | -0.0202 | 119.2543
8.5 | 1.0294 | 0.00853 | -0.0202 | 120.68
9 | 1.0823 | 0.00895 | -0.02 | 120.9274
9.5 | 1.1352 | 0.00931 | -0.0199 | 121.9334
10 | 1.1874 | 0.0097 | -0.0197 | 122.4124
10.5 | 1.2379 | 0.01016 | -0.0193 | 121.8406
11 | 1.2865 | 0.01067 | -0.0185 | 120.5717
11.5 | 1.3335 | 0.01112 | -0.0173 | 119.9191
12 | 1.3822 | 0.01168 | -0.0167 | 118.339
12.5 | 1.4295 | 0.01227 | -0.0159 | 116.5037
13 | 1.4745 | 0.01296 | -0.0148 | 113.7731
13.5 | 1.5171 | 0.01373 | -0.0133 | 110.4953
14 | 1.5561 | 0.0146 | -0.0113 | 106.5822
14.5 | 1.5895 | 0.01555 | -0.0085 | 102.2186
15 | 1.6068 | 0.01659 | -0.003 | 96.8535
15.5 | 1.6317 | 0.01762 | 0.0006 | 92.605
16 | 1.6546 | 0.01897 | 0.0038 | 87.2219
16.5 | 1.6737 | 0.02074 | 0.0069 | 80.6991
17.5 | 1.7152 | 0.02458 | 0.0114 | 69.7803
18 | 1.7309 | 0.02709 | 0.0133 | 63.8944
18.5 | 1.7422 | 0.03016 | 0.0149 | 57.7653
19 | 1.7523 | 0.03355 | 0.0161 | 52.2295
19.5 | 1.7603 | 0.03732 | 0.0167 | 47.1677
20 | 1.7572 | 0.04255 | 0.0167 | 41.2973

## 107. Re 10M Mach 0.10 (1)
BIGFOIL.COM POLAR EXPORT
NACA64-112 a=0.5
NACA64-112 a=0.5 |  |  |  | Cl Max: | 1.065 | at alpha= | 11 | deg
JavaFoil+Calcfoil stall+Eppler ext transition |  |  |  | L/D Max: | 112.898 | at alpha= | 8 | deg
Re: | 10000000 |  |  | Cd Min: | 0.00458 | at alpha= | 0 | deg
Mach: | 0.1 |  |  | Cl=0 at alpha= | -0.64167 | deg
|  |  |  | @ Cl=0.1, Cd= | 0.0045915
|  |  |  | @ Cl=0.4, Cd= | 0.0055953
|  |  |  | @ Cl=0.6, Cd= | 0.0074625
alpha (deg) | Cl | Cd | Cm | Cl/Cd
-16.5 | -0.64 | 0.12007 | 0.002 | -5.334
-16 | -0.665 | 0.11301 | 0.002 | -5.882
-15.5 | -0.688 | 0.10638 | 0.002 | -6.466
-15 | -0.71 | 0.09876 | 0.001 | -7.195
-14.5 | -0.731 | 0.09162 | 0.001 | -7.983
-14 | -0.755 | 0.08121 | 0.001 | -9.298
-13.5 | -0.847 | 0.03337 | 0.001 | -25.387
-13 | -0.897 | 0.02011 | 0 | -44.605
-12.5 | -0.921 | 0.01629 | 0 | -56.555
-12 | -0.943 | 0.01328 | 0 | -71.028
-11.5 | -0.95 | 0.01218 | -0.001 | -77.962
-11 | -0.95 | 0.01138 | -0.001 | -83.482
-10.5 | -0.945 | 0.01099 | -0.002 | -86.017
-10 | -0.928 | 0.01033 | -0.002 | -89.885
-9.5 | -0.906 | 0.00976 | -0.003 | -92.82
-9 | -0.878 | 0.00943 | -0.004 | -93.142
-8.5 | -0.842 | 0.00897 | -0.004 | -93.946
-8 | -0.803 | 0.0086 | -0.005 | -93.456
-7.5 | -0.761 | 0.00832 | -0.005 | -91.495
-7 | -0.715 | 0.008 | -0.006 | -89.392
-6.5 | -0.667 | 0.00775 | -0.006 | -86.074
-6 | -0.617 | 0.00749 | -0.007 | -82.328
-5.5 | -0.564 | 0.00728 | -0.007 | -77.53
-5 | -0.51 | 0.00711 | -0.008 | -71.758
-4.5 | -0.454 | 0.00693 | -0.008 | -65.499
-4 | -0.397 | 0.00674 | -0.009 | -58.93
-3.5 | -0.339 | 0.0066 | -0.009 | -51.442
-3 | -0.281 | 0.00642 | -0.01 | -43.713
-2.5 | -0.222 | 0.00563 | -0.01 | -39.365
-2 | -0.162 | 0.00523 | -0.011 | -30.981
-1.5 | -0.103 | 0.005 | -0.012 | -20.507
-1 | -0.043 | 0.00462 | -0.012 | -9.234
-0.5 | 0.017 | 0.00461 | -0.013 | 3.728
0 | 0.077 | 0.00458 | -0.013 | 16.861
0.5 | 0.137 | 0.00461 | -0.014 | 29.769
1 | 0.197 | 0.00465 | -0.014 | 42.365
1.5 | 0.257 | 0.00471 | -0.015 | 54.564
2 | 0.316 | 0.00516 | -0.015 | 61.301
2.5 | 0.375 | 0.00543 | -0.016 | 69.164
3 | 0.434 | 0.00582 | -0.017 | 74.612
3.5 | 0.493 | 0.00655 | -0.017 | 75.306
4 | 0.551 | 0.0072 | -0.018 | 76.496
4.5 | 0.607 | 0.0075 | -0.018 | 80.997
5 | 0.663 | 0.00728 | -0.019 | 91.086
5.5 | 0.716 | 0.00751 | -0.019 | 95.33
6 | 0.769 | 0.00769 | -0.02 | 99.883
6.5 | 0.819 | 0.00798 | -0.02 | 102.666
7 | 0.867 | 0.0083 | -0.021 | 104.402
7.5 | 0.91 | 0.00857 | -0.021 | 106.169
8 | 0.949 | 0.0084 | -0.022 | 112.898
8.5 | 0.983 | 0.00875 | -0.022 | 112.301
9 | 1.012 | 0.01009 | -0.023 | 100.246
9.5 | 1.035 | 0.01058 | -0.023 | 97.813
10 | 1.051 | 0.01109 | -0.024 | 94.752
10.5 | 1.061 | 0.0118 | -0.024 | 89.917
11 | 1.065 | 0.01256 | -0.025 | 84.859
11.5 | 1.064 | 0.01332 | -0.025 | 79.89
12 | 1.056 | 0.01435 | -0.026 | 73.607
12.5 | 1.04 | 0.01604 | -0.026 | 64.818
13 | 1.018 | 0.01813 | -0.026 | 56.147
13.5 | 0.983 | 0.02287 | -0.026 | 43.007
14 | 0.943 | 0.02976 | -0.026 | 31.699
14.5 | 0.836 | 0.07459 | -0.021 | 11.206
15 | 0.808 | 0.08193 | -0.02 | 9.863
15.5 | 0.767 | 0.1003 | -0.018 | 7.651
16 | 0.743 | 0.10432 | -0.019 | 7.12

## 108. Re 10M Mach 0.10 (2)
BIGFOIL.COM POLAR EXPORT
NACA64-112 a=0.5
NACA64-112 a=0.5 |  |  |  | Cl Max: | 1.7373 | at alpha= | 19.5 | deg
XFOIL ncrit=9 |  |  |  | L/D Max: | 121.772 | at alpha= | 10 | deg
Re: | 10000000 |  |  | Cd Min: | 0.04868 | at alpha= | 20 | deg
Mach: | 0.1 |  |  | Cl=0 at alpha= | -0.66773 | deg
|  |  |  | @ Cl=0.1, Cd= | 0.003774
|  |  |  | @ Cl=0.4, Cd= | 0.0054711
|  |  |  | @ Cl=0.6, Cd= | 0.0064576
alpha (deg) | Cl | Cd | Cm | Cl/Cd
-20 | -1.6896 | 0.04175 | -0.0417 | -40.4695
-19.5 | -1.6924 | 0.03643 | -0.0424 | -46.4562
-19 | -1.6893 | 0.03208 | -0.0421 | -52.659
-18.5 | -1.6843 | 0.02831 | -0.0409 | -59.4949
-18 | -1.6736 | 0.02534 | -0.039 | -66.0458
-17.5 | -1.6588 | 0.02297 | -0.0365 | -72.2159
-17 | -1.6432 | 0.02095 | -0.0333 | -78.4344
-16.5 | -1.6254 | 0.01938 | -0.0294 | -83.87
-16 | -1.6081 | 0.01821 | -0.0243 | -88.3086
-15.5 | -1.5828 | 0.01699 | -0.0201 | -93.1607
-15 | -1.5475 | 0.01575 | -0.0176 | -98.254
-14.5 | -1.5063 | 0.01475 | -0.0157 | -102.122
-14 | -1.4621 | 0.01385 | -0.0143 | -105.5668
-13.5 | -1.4185 | 0.01324 | -0.0124 | -107.1375
-13 | -1.3707 | 0.01261 | -0.0113 | -108.6994
-12.5 | -1.3209 | 0.01203 | -0.0105 | -109.8005
-12 | -1.2699 | 0.0115 | -0.0099 | -110.4261
-11.5 | -1.2181 | 0.01099 | -0.0095 | -110.8371
-11 | -1.1667 | 0.01035 | -0.0089 | -112.7246
-10.5 | -1.1142 | 0.0098 | -0.0085 | -113.6939
-10 | -1.0606 | 0.00933 | -0.0083 | -113.6763
-9.5 | -1.0062 | 0.00894 | -0.0082 | -112.5503
-9 | -0.9511 | 0.00858 | -0.0082 | -110.8508
-8.5 | -0.8955 | 0.00828 | -0.0082 | -108.1522
-8 | -0.8403 | 0.00788 | -0.0082 | -106.6371
-7.5 | -0.7843 | 0.00755 | -0.0084 | -103.8808
-7 | -0.7279 | 0.00727 | -0.0086 | -100.1238
-6.5 | -0.6711 | 0.00704 | -0.0088 | -95.3267
-6 | -0.6143 | 0.00676 | -0.0091 | -90.8728
-5.5 | -0.5571 | 0.00653 | -0.0094 | -85.3139
-5 | -0.4996 | 0.00635 | -0.0098 | -78.6772
-4.5 | -0.4421 | 0.00614 | -0.0102 | -72.0033
-4 | -0.3844 | 0.00596 | -0.0106 | -64.4966
-3.5 | -0.3265 | 0.0058 | -0.011 | -56.2931
-3 | -0.2685 | 0.00564 | -0.0115 | -47.6064
-2.5 | -0.2108 | 0.00539 | -0.012 | -39.1095
-2 | -0.1531 | 0.00514 | -0.0124 | -29.786
-1.5 | -0.0956 | 0.0048 | -0.0129 | -19.9167
0 | 0.0767 | 0.00377 | -0.0146 | 20.3448
0.5 | 0.135 | 0.00378 | -0.0152 | 35.7143
1 | 0.1934 | 0.00383 | -0.0158 | 50.4961
1.5 | 0.2497 | 0.00435 | -0.0162 | 57.4023
2.5 | 0.3626 | 0.00522 | -0.0171 | 69.4636
3 | 0.4192 | 0.0056 | -0.0175 | 74.8571
3.5 | 0.4759 | 0.00592 | -0.0178 | 80.3885
4 | 0.5328 | 0.0062 | -0.0181 | 85.9355
4.5 | 0.5898 | 0.00642 | -0.0185 | 91.8692
5 | 0.6468 | 0.00663 | -0.0188 | 97.5566
5.5 | 0.7036 | 0.00684 | -0.0191 | 102.8655
6 | 0.7599 | 0.00709 | -0.0194 | 107.1791
6.5 | 0.8161 | 0.00733 | -0.0196 | 111.337
7 | 0.8718 | 0.00761 | -0.0197 | 114.5598
7.5 | 0.927 | 0.00794 | -0.0198 | 116.7506
8 | 0.9822 | 0.00824 | -0.0199 | 119.199
8.5 | 1.0364 | 0.00861 | -0.0198 | 120.3717
9 | 1.0899 | 0.00903 | -0.0195 | 120.6977
9.5 | 1.1433 | 0.0094 | -0.0193 | 121.6277
10 | 1.1958 | 0.00982 | -0.019 | 121.7719
10.5 | 1.2465 | 0.01033 | -0.0184 | 120.668
11 | 1.2952 | 0.01087 | -0.0173 | 119.1536
11.5 | 1.3433 | 0.01129 | -0.0161 | 118.9814
12 | 1.3921 | 0.01188 | -0.0153 | 117.1801
12.5 | 1.4392 | 0.01254 | -0.0142 | 114.7687
13 | 1.4834 | 0.01333 | -0.0127 | 111.2828
13.5 | 1.5248 | 0.01418 | -0.0108 | 107.5317
14 | 1.5618 | 0.01515 | -0.0082 | 103.0891
14.5 | 1.5869 | 0.01606 | -0.0036 | 98.8107
15 | 1.607 | 0.01724 | 0.0012 | 93.2135
15.5 | 1.6324 | 0.01845 | 0.0046 | 88.477
16 | 1.6548 | 0.02002 | 0.0078 | 82.6573
16.5 | 1.6733 | 0.02203 | 0.0108 | 75.9555
17 | 1.6943 | 0.02406 | 0.0132 | 70.4198
17.5 | 1.7098 | 0.02665 | 0.0153 | 64.1576
18 | 1.7243 | 0.02953 | 0.017 | 58.3915
18.5 | 1.7281 | 0.03354 | 0.0185 | 51.5236
19 | 1.7332 | 0.0377 | 0.0193 | 45.9735
19.5 | 1.7373 | 0.04234 | 0.0194 | 41.0321
20 | 1.7294 | 0.04868 | 0.0186 | 35.5259

## 109. Re 10M Mach 0.25 (1)
BIGFOIL.COM POLAR EXPORT
NACA64-112 a=0.5
NACA64-112 a=0.5 |  |  |  | Cl Max: | 1.011 | at alpha= | 9.5 | deg
JavaFoil+Calcfoil stall+Eppler ext transition |  |  |  | L/D Max: | 109.244 | at alpha= | 7.5 | deg
Re: | 10000000 |  |  | Cd Min: | 0.0046 | at alpha= | 0 | deg
Mach: | 0.25 |  |  | Cl=0 at alpha= | -0.64516 | deg
|  |  |  | @ Cl=0.1, Cd= | 0.0046102
|  |  |  | @ Cl=0.4, Cd= | 0.0055903
|  |  |  | @ Cl=0.6, Cd= | 0.10349
alpha (deg) | Cl | Cd | Cm | Cl/Cd
-15 | -0.403 | 0.11122 | 0.001 | -3.626
-14.5 | -0.461 | 0.10441 | 0.001 | -4.414
-14 | -0.514 | 0.09979 | 0.001 | -5.147
-13.5 | -0.563 | 0.09179 | 0.001 | -6.131
-13 | -0.606 | 0.08554 | 0 | -7.088
-12.5 | -0.644 | 0.08054 | 0 | -7.994
-12 | -0.682 | 0.06922 | 0 | -9.854
-11.5 | -0.802 | 0.02171 | -0.001 | -36.939
-11 | -0.86 | 0.01337 | -0.001 | -64.351
-10.5 | -0.882 | 0.01184 | -0.002 | -74.466
-10 | -0.888 | 0.01121 | -0.003 | -79.237
-9.5 | -0.886 | 0.01053 | -0.003 | -84.118
-9 | -0.869 | 0.01 | -0.004 | -86.874
-8.5 | -0.841 | 0.00936 | -0.004 | -89.81
-8 | -0.807 | 0.009 | -0.005 | -89.702
-7.5 | -0.769 | 0.00867 | -0.005 | -88.708
-7 | -0.726 | 0.00826 | -0.006 | -87.84
-6.5 | -0.679 | 0.00797 | -0.006 | -85.257
-6 | -0.63 | 0.00766 | -0.007 | -82.153
-5.5 | -0.577 | 0.00741 | -0.007 | -77.84
-5 | -0.522 | 0.00724 | -0.008 | -72.182
-4.5 | -0.466 | 0.00701 | -0.009 | -66.425
-4 | -0.408 | 0.00685 | -0.009 | -59.477
-3.5 | -0.348 | 0.00668 | -0.01 | -52.166
-3 | -0.288 | 0.00647 | -0.01 | -44.556
-2.5 | -0.228 | 0.00576 | -0.011 | -39.551
-2 | -0.167 | 0.00531 | -0.011 | -31.386
-1.5 | -0.105 | 0.00504 | -0.012 | -20.878
-1 | -0.044 | 0.00465 | -0.012 | -9.426
-0.5 | 0.018 | 0.00461 | -0.013 | 3.833
0 | 0.079 | 0.0046 | -0.014 | 17.232
0.5 | 0.141 | 0.00463 | -0.014 | 30.435
1 | 0.203 | 0.00466 | -0.015 | 43.486
1.5 | 0.264 | 0.00472 | -0.015 | 56.009
2 | 0.325 | 0.00518 | -0.016 | 62.748
2.5 | 0.386 | 0.00549 | -0.016 | 70.304
3 | 0.446 | 0.00592 | -0.017 | 75.352
3.5 | 0.506 | 0.00713 | -0.018 | 71.037
4 | 0.565 | 0.00734 | -0.018 | 77.012
4.5 | 0.623 | 0.00725 | -0.019 | 86
5 | 0.679 | 0.0074 | -0.019 | 91.739
5.5 | 0.733 | 0.00768 | -0.02 | 95.502
6 | 0.786 | 0.00796 | -0.02 | 98.664
6.5 | 0.836 | 0.00828 | -0.021 | 100.911
7 | 0.882 | 0.00861 | -0.021 | 102.52
7.5 | 0.922 | 0.00844 | -0.022 | 109.244
8 | 0.956 | 0.00881 | -0.022 | 108.492
8.5 | 0.983 | 0.01027 | -0.023 | 95.645
9 | 1.002 | 0.01068 | -0.024 | 93.757
9.5 | 1.011 | 0.01136 | -0.024 | 89.02
10 | 1.011 | 0.01207 | -0.024 | 83.791
10.5 | 1.001 | 0.01314 | -0.025 | 76.17
11 | 0.978 | 0.01462 | -0.025 | 66.914
11.5 | 0.94 | 0.01754 | -0.025 | 53.577
12 | 0.894 | 0.02102 | -0.025 | 42.514
12.5 | 0.742 | 0.07277 | -0.017 | 10.195
13 | 0.692 | 0.08415 | -0.016 | 8.224
13.5 | 0.642 | 0.09196 | -0.015 | 6.985
14 | 0.589 | 0.0989 | -0.015 | 5.96
14.5 | 0.533 | 0.10349 | -0.015 | 5.146

## 110. Re 10M Mach 0.25 (2)
BIGFOIL.COM POLAR EXPORT
NACA64-112 a=0.5
NACA64-112 a=0.5 |  |  |  | Cl Max: | 1.6045 | at alpha= | 16.5 | deg
XFOIL ncrit=9 |  |  |  | L/D Max: | 119.315 | at alpha= | 9 | deg
Re: | 10000000 |  |  | Cd Min: | 0.2263 | at alpha= | -20 | deg
Mach: | 0.25 |  |  | Cl=0 at alpha= | -0.66468 | deg
|  |  |  | @ Cl=0.1, Cd= | 0.0037734
|  |  |  | @ Cl=0.4, Cd= | 0.005456
|  |  |  | @ Cl=0.6, Cd= | 0.006474
alpha (deg) | Cl | Cd | Cm | Cl/Cd
-20 | -0.8519 | 0.2263 | 0.0685 | -3.7645
-19.5 | -0.8856 | 0.20221 | 0.0556 | -4.3796
-19 | -0.9471 | 0.17394 | 0.0379 | -5.445
-18.5 | -1.3131 | 0.0907 | -0.0224 | -14.4774
-18 | -1.3971 | 0.06835 | -0.0389 | -20.4404
-17.5 | -1.4257 | 0.05683 | -0.0459 | -25.0871
-17 | -1.4695 | 0.04522 | -0.0517 | -32.4967
-16.5 | -1.494 | 0.0371 | -0.0538 | -40.2695
-16 | -1.505 | 0.03117 | -0.0533 | -48.2836
-15.5 | -1.5086 | 0.0266 | -0.051 | -56.7143
-15 | -1.5144 | 0.02262 | -0.0466 | -66.9496
-14.5 | -1.5021 | 0.02036 | -0.0412 | -73.777
-13.5 | -1.4647 | 0.01664 | -0.0288 | -88.0228
-13 | -1.4249 | 0.01529 | -0.025 | -93.1916
-12.5 | -1.3776 | 0.01413 | -0.0222 | -97.4947
-12 | -1.3266 | 0.01316 | -0.0199 | -100.8055
-11.5 | -1.2731 | 0.01233 | -0.018 | -103.2522
-11 | -1.2181 | 0.01159 | -0.0165 | -105.0992
-10.5 | -1.1618 | 0.01096 | -0.0152 | -106.0036
-10 | -1.1068 | 0.01014 | -0.0138 | -109.1519
-9.5 | -1.0495 | 0.00957 | -0.0129 | -109.6656
-9 | -0.9915 | 0.00907 | -0.0121 | -109.3164
-8.5 | -0.9328 | 0.00865 | -0.0116 | -107.8382
-8 | -0.8738 | 0.00828 | -0.0112 | -105.5314
-7.5 | -0.8152 | 0.00784 | -0.0108 | -103.9796
-7 | -0.7561 | 0.00749 | -0.0106 | -100.9479
-6.5 | -0.6965 | 0.0072 | -0.0105 | -96.7361
-6 | -0.6368 | 0.00694 | -0.0105 | -91.7579
-5.5 | -0.5772 | 0.00665 | -0.0106 | -86.797
-5 | -0.5172 | 0.00644 | -0.0108 | -80.3106
-4.5 | -0.4574 | 0.00622 | -0.011 | -73.537
-4 | -0.3973 | 0.00604 | -0.0113 | -65.7781
-3.5 | -0.3373 | 0.00585 | -0.0117 | -57.6581
-3 | -0.2773 | 0.00569 | -0.0121 | -48.7346
-2.5 | -0.2174 | 0.00547 | -0.0125 | -39.7441
-2 | -0.1578 | 0.00518 | -0.0129 | -30.4633
-1.5 | -0.0984 | 0.00484 | -0.0134 | -20.3306
-1 | -0.0393 | 0.00445 | -0.0139 | -8.8315
-0.5 | 0.0193 | 0.00392 | -0.0145 | 4.9235
0 | 0.0793 | 0.00377 | -0.0151 | 21.0345
0.5 | 0.1396 | 0.00378 | -0.0157 | 36.9312
1 | 0.1999 | 0.00383 | -0.0163 | 52.1932
1.5 | 0.258 | 0.00435 | -0.0167 | 59.3103
2 | 0.3161 | 0.00483 | -0.0171 | 65.4451
3 | 0.4327 | 0.0057 | -0.0178 | 75.9123
3.5 | 0.4914 | 0.00603 | -0.0181 | 81.4925
4 | 0.5505 | 0.00629 | -0.0183 | 87.5199
4.5 | 0.6097 | 0.00651 | -0.0186 | 93.6559
5 | 0.6688 | 0.00675 | -0.0187 | 99.0815
5.5 | 0.7279 | 0.00698 | -0.0189 | 104.2837
6 | 0.7866 | 0.00726 | -0.0189 | 108.3471
7 | 0.9033 | 0.00789 | -0.0186 | 114.4867
7.5 | 0.9615 | 0.0082 | -0.0183 | 117.2561
8 | 1.0188 | 0.00861 | -0.0179 | 118.3275
8.5 | 1.0756 | 0.00906 | -0.0172 | 118.7196
9 | 1.1323 | 0.00949 | -0.0165 | 119.3151
9.5 | 1.1878 | 0.01 | -0.0155 | 118.78
10 | 1.2411 | 0.01066 | -0.0141 | 116.4259
10.5 | 1.2943 | 0.01123 | -0.0126 | 115.2538
11 | 1.3446 | 0.01183 | -0.0104 | 113.6602
11.5 | 1.3936 | 0.01252 | -0.0081 | 111.3099
12 | 1.4407 | 0.01345 | -0.0055 | 107.1152
12.5 | 1.4816 | 0.01461 | -0.0021 | 101.41
13 | 1.5078 | 0.01586 | 0.0038 | 95.0694
13.5 | 1.5307 | 0.01717 | 0.0094 | 89.1497
14 | 1.5533 | 0.01889 | 0.0142 | 82.2287
14.5 | 1.574 | 0.02103 | 0.0185 | 74.8455
15 | 1.5895 | 0.02378 | 0.0223 | 66.8419
15.5 | 1.5992 | 0.02724 | 0.0256 | 58.7078
16 | 1.602 | 0.03158 | 0.0281 | 50.7283
16.5 | 1.6045 | 0.03635 | 0.0296 | 44.1403
17 | 1.5998 | 0.04223 | 0.03 | 37.883
17.5 | 1.576 | 0.05076 | 0.0284 | 31.0481
18 | 1.5635 | 0.05894 | 0.0258 | 26.527
18.5 | 1.5251 | 0.07133 | 0.0198 | 21.3809
19 | 1.4903 | 0.0846 | 0.0122 | 17.6158
19.5 | 1.4491 | 0.1003 | 0.002 | 14.4477
20 | 1.3723 | 0.12359 | -0.0144 | 11.1036

## 111. Re 10M Mach 0.50 (1)
BIGFOIL.COM POLAR EXPORT
NACA64-112 a=0.5
NACA64-112 a=0.5 |  |  |  | Cl Max: | 1.117 | at alpha= | 20 | deg
JavaFoil+Calcfoil stall+Eppler ext transition |  |  |  | L/D Max: | 101.818 | at alpha= | 6 | deg
Re: | 10000000 |  |  | Cd Min: | 0.00468 | at alpha= | 0.5 | deg
Mach: | 0.5 |  |  | Cl=0 at alpha= | -0.64493 | deg
|  |  |  | @ Cl=0.1, Cd= | 0.0046884
|  |  |  | @ Cl=0.4, Cd= | 0.0056413
|  |  |  | @ Cl=0.6, Cd= | 0.0074431
alpha (deg) | Cl | Cd | Cm | Cl/Cd
-20 | -1.066 | 0.14089 | 0.005 | -7.563
-19.5 | -1.033 | 0.13963 | 0.005 | -7.399
-19 | -1.001 | 0.13781 | 0.004 | -7.267
-18.5 | -0.973 | 0.13498 | 0.004 | -7.208
-18 | -0.951 | 0.13476 | 0.004 | -7.057
-17.5 | -0.925 | 0.12541 | 0.003 | -7.374
-17 | -0.893 | 0.1422 | 0.003 | -6.279
-16.5 | -0.866 | 0.11671 | 0.002 | -7.417
-16 | -0.839 | 0.11013 | 0.002 | -7.616
-15.5 | -0.814 | 0.1108 | 0.002 | -7.351
-15 | -0.788 | 0.10287 | 0.002 | -7.658
-14.5 | -0.76 | 0.09776 | 0.001 | -7.773
-14 | -0.736 | 0.08834 | 0.001 | -8.335
-13.5 | -0.72 | 0.07507 | 0.001 | -9.584
-13 | -0.677 | 0.09047 | 0 | -7.478
-12.5 | -0.65 | 0.08268 | 0 | -7.866
-12 | -0.628 | 0.07252 | 0 | -8.665
-11.5 | -0.672 | 0.02782 | -0.001 | -24.171
-11 | -0.671 | 0.0175 | -0.002 | -38.317
-10.5 | -0.538 | 0.075 | -0.001 | -7.176
-10 | -0.513 | 0.06472 | -0.001 | -7.923
-9.5 | -0.495 | 0.05242 | -0.002 | -9.442
-9 | -0.555 | 0.01272 | -0.004 | -43.648
-8.5 | -0.528 | 0.01148 | -0.005 | -45.972
-8 | -0.402 | 0.05409 | -0.002 | -7.434
-7.5 | -0.453 | 0.01178 | -0.006 | -38.503
-7 | -0.637 | 0.01008 | -0.006 | -63.169
-6.5 | -0.677 | 0.00934 | -0.007 | -72.519
-6 | -0.659 | 0.00878 | -0.008 | -75.122
-5.5 | -0.62 | 0.00829 | -0.008 | -74.82
-5 | -0.57 | 0.00786 | -0.009 | -72.573
-4.5 | -0.513 | 0.00754 | -0.01 | -68.076
-4 | -0.452 | 0.00727 | -0.01 | -62.146
-3.5 | -0.388 | 0.00706 | -0.011 | -54.895
-3 | -0.321 | 0.00681 | -0.011 | -47.214
-2.5 | -0.254 | 0.00663 | -0.012 | -38.293
-2 | -0.186 | 0.00555 | -0.013 | -33.546
-1.5 | -0.118 | 0.00519 | -0.013 | -22.688
-1 | -0.049 | 0.00474 | -0.014 | -10.347
-0.5 | 0.02 | 0.00471 | -0.015 | 4.196
0 | 0.089 | 0.00469 | -0.015 | 18.911
0.5 | 0.158 | 0.00468 | -0.016 | 33.64
1 | 0.226 | 0.00478 | -0.016 | 47.358
1.5 | 0.295 | 0.00484 | -0.017 | 61.046
2 | 0.363 | 0.00544 | -0.018 | 66.776
2.5 | 0.431 | 0.00581 | -0.018 | 74.157
3 | 0.498 | 0.00648 | -0.019 | 76.835
3.5 | 0.564 | 0.00728 | -0.02 | 77.44
4 | 0.628 | 0.00757 | -0.02 | 82.863
4.5 | 0.689 | 0.00789 | -0.021 | 87.314
5 | 0.747 | 0.00828 | -0.021 | 90.118
5.5 | 0.798 | 0.00825 | -0.022 | 96.835
6 | 0.842 | 0.00826 | -0.023 | 101.818
6.5 | 0.87 | 0.01028 | -0.023 | 84.628
7 | 0.873 | 0.01103 | -0.024 | 79.202
7.5 | 0.765 | 0.0122 | -0.024 | 62.756
8 | 0.571 | 0.01312 | -0.025 | 43.53
8.5 | 0.497 | 0.05578 | -0.013 | 8.907
9 | 0.636 | 0.01362 | -0.026 | 46.702
9.5 | 0.661 | 0.01572 | -0.026 | 42.082
10 | 0.651 | 0.02807 | -0.024 | 23.183
10.5 | 0.605 | 0.06959 | -0.015 | 8.696
11 | 0.631 | 0.07584 | -0.015 | 8.315
11.5 | 0.778 | 0.02021 | -0.028 | 38.478
12 | 0.79 | 0.02673 | -0.028 | 29.544
12.5 | 0.719 | 0.07897 | -0.019 | 9.107
13 | 0.74 | 0.09073 | -0.017 | 8.151
13.5 | 0.8 | 0.0665 | -0.024 | 12.037
14 | 0.797 | 0.09143 | -0.02 | 8.722
14.5 | 0.82 | 0.10068 | -0.019 | 8.146
15 | 0.851 | 0.10309 | -0.02 | 8.256
15.5 | 0.871 | 0.10706 | -0.019 | 8.134
16 | 0.897 | 0.11418 | -0.02 | 7.858
16.5 | 0.926 | 0.11867 | -0.021 | 7.806
17 | 0.959 | 0.11998 | -0.023 | 7.989
17.5 | 0.987 | 0.1243 | -0.023 | 7.938
18 | 1.004 | 0.12845 | -0.022 | 7.817
18.5 | 1.034 | 0.13174 | -0.023 | 7.851
19 | 1.079 | 0.12233 | -0.026 | 8.816
19.5 | 1.111 | 0.12347 | -0.027 | 8.996
20 | 1.117 | 0.14959 | -0.025 | 7.468

## 112. Re 10M Mach 0.50 (2)
BIGFOIL.COM POLAR EXPORT
NACA64-112 a=0.5
NACA64-112 a=0.5 |  |  |  | Cl Max: | 1.1159 | at alpha= | 8 | deg
XFOIL ncrit=9 |  |  |  | L/D Max: | 112.325 | at alpha= | 6.5 | deg
Re: | 10000000 |  |  | Cd Min: | 0.1192 | at alpha= | -12.5 | deg
Mach: | 0.5 |  |  | Cl=0 at alpha= | -0.67044 | deg
|  |  |  | @ Cl=0.1, Cd= | 0.0037975
|  |  |  | @ Cl=0.4, Cd= | 0.0053677
|  |  |  | @ Cl=0.6, Cd= | 0.0066279
alpha (deg) | Cl | Cd | Cm | Cl/Cd
-12.5 | -0.6837 | 0.1192 | 0.0014 | -5.7357
-12 | -0.6988 | 0.1054 | -0.0077 | -6.63
-11.5 | -0.7074 | 0.09357 | -0.0155 | -7.5601
-10.5 | -0.7324 | 0.06685 | -0.0344 | -10.9559
-10 | -0.7623 | 0.05331 | -0.0451 | -14.2994
-9.5 | -0.7848 | 0.04404 | -0.0508 | -17.8202
-9 | -0.8217 | 0.0357 | -0.0526 | -23.0168
-8.5 | -0.8575 | 0.02971 | -0.0481 | -28.8623
-8 | -0.8858 | 0.0238 | -0.0397 | -37.2185
-7.5 | -0.8965 | 0.01587 | -0.0324 | -56.4902
-7 | -0.8726 | 0.01038 | -0.0256 | -84.0655
-6.5 | -0.8114 | 0.00867 | -0.0216 | -93.5871
-6 | -0.7411 | 0.00789 | -0.0191 | -93.929
-5.5 | -0.6695 | 0.00738 | -0.0174 | -90.7182
-5 | -0.5982 | 0.00696 | -0.0162 | -85.9483
-4.5 | -0.5271 | 0.00665 | -0.0155 | -79.2632
-4 | -0.4564 | 0.00638 | -0.015 | -71.5361
-3.5 | -0.3861 | 0.00615 | -0.0148 | -62.7805
-3 | -0.3164 | 0.00594 | -0.0148 | -53.266
-2.5 | -0.2469 | 0.00573 | -0.0149 | -43.089
-2 | -0.1785 | 0.00543 | -0.0152 | -32.8729
-1.5 | -0.1107 | 0.00504 | -0.0155 | -21.9643
-1 | -0.0437 | 0.00453 | -0.016 | -9.6468
-0.5 | 0.0226 | 0.00392 | -0.0165 | 5.7653
0 | 0.0914 | 0.0038 | -0.0171 | 24.0526
0.5 | 0.1605 | 0.00378 | -0.0178 | 42.4603
1 | 0.2296 | 0.00387 | -0.0184 | 59.3282
1.5 | 0.296 | 0.00435 | -0.0188 | 68.046
2.5 | 0.4268 | 0.00563 | -0.0191 | 75.8082
3 | 0.4932 | 0.00612 | -0.019 | 80.5882
3.5 | 0.5608 | 0.00648 | -0.0188 | 86.5432
4 | 0.6297 | 0.00674 | -0.0185 | 93.4273
4.5 | 0.6987 | 0.00703 | -0.018 | 99.3883
5 | 0.768 | 0.00736 | -0.0172 | 104.3478
5.5 | 0.8377 | 0.00772 | -0.016 | 108.5104
6 | 0.907 | 0.00817 | -0.0144 | 111.0159
6.5 | 0.9761 | 0.00869 | -0.0122 | 112.3245
7 | 1.0434 | 0.0094 | -0.0092 | 111
7.5 | 1.0996 | 0.0108 | -0.0041 | 101.8148
8 | 1.1159 | 0.0143 | 0.0053 | 78.035
8.5 | 1.0963 | 0.01906 | 0.0173 | 57.5184
9 | 1.0711 | 0.02475 | 0.0259 | 43.2768
9.5 | 1.0412 | 0.03112 | 0.0312 | 33.4576
10.5 | 0.9744 | 0.04861 | 0.0294 | 20.0453
11 | 0.9406 | 0.0598 | 0.0235 | 15.7291
11.5 | 0.912 | 0.07271 | 0.0146 | 12.543
12 | 0.8901 | 0.08747 | 0.0039 | 10.1761
12.5 | 0.8754 | 0.10243 | -0.0056 | 8.5463
13 | 0.8589 | 0.1168 | -0.015 | 7.3536

## 113. Re 12M Mach 0.00 (1)
BIGFOIL.COM POLAR EXPORT
NACA64-112 a=0.5
NACA64-112 a=0.5 |  |  |  | Cl Max: | 1.079 | at alpha= | 11.5 | deg
JavaFoil+Calcfoil stall+Eppler ext transition |  |  |  | L/D Max: | 116.581 | at alpha= | 8.5 | deg
Re: | 12000000 |  |  | Cd Min: | 0.00455 | at alpha= | -0.5 | deg
Mach: | 0 |  |  | Cl=0 at alpha= | -0.64407 | deg
|  |  |  | @ Cl=0.1, Cd= | 0.0045617
|  |  |  | @ Cl=0.4, Cd= | 0.0057293
|  |  |  | @ Cl=0.6, Cd= | 0.0072271
alpha (deg) | Cl | Cd | Cm | Cl/Cd
-16.5 | -0.686 | 0.11545 | 0.002 | -5.943
-16 | -0.707 | 0.10776 | 0.002 | -6.564
-15.5 | -0.727 | 0.10129 | 0.002 | -7.18
-15 | -0.748 | 0.09308 | 0.001 | -8.033
-14.5 | -0.771 | 0.08154 | 0.001 | -9.461
-14 | -0.798 | 0.0684 | 0.001 | -11.661
-13.5 | -0.887 | 0.02702 | 0.001 | -32.85
-13 | -0.93 | 0.01715 | 0 | -54.249
-12.5 | -0.951 | 0.01407 | 0 | -67.607
-12 | -0.964 | 0.01229 | 0 | -78.376
-11.5 | -0.966 | 0.01148 | -0.001 | -84.089
-11 | -0.965 | 0.01088 | -0.001 | -88.687
-10.5 | -0.951 | 0.01049 | -0.002 | -90.609
-10 | -0.932 | 0.00987 | -0.002 | -94.412
-9.5 | -0.908 | 0.00941 | -0.003 | -96.454
-9 | -0.878 | 0.00913 | -0.003 | -96.213
-8.5 | -0.842 | 0.00866 | -0.004 | -97.173
-8 | -0.802 | 0.00834 | -0.005 | -96.208
-7.5 | -0.759 | 0.0081 | -0.005 | -93.696
-7 | -0.713 | 0.00779 | -0.006 | -91.538
-6.5 | -0.665 | 0.00754 | -0.006 | -88.21
-6 | -0.614 | 0.00728 | -0.007 | -84.333
-5.5 | -0.562 | 0.00711 | -0.007 | -78.989
-5 | -0.508 | 0.0069 | -0.008 | -73.536
-4.5 | -0.452 | 0.00676 | -0.008 | -66.88
-4 | -0.395 | 0.00661 | -0.009 | -59.838
-3.5 | -0.338 | 0.00641 | -0.009 | -52.676
-3 | -0.279 | 0.00626 | -0.01 | -44.625
-2.5 | -0.22 | 0.00614 | -0.01 | -35.897
-2 | -0.161 | 0.00537 | -0.011 | -30.053
-1.5 | -0.102 | 0.00507 | -0.011 | -20.104
-1 | -0.042 | 0.00489 | -0.012 | -8.693
-0.5 | 0.017 | 0.00455 | -0.013 | 3.759
0 | 0.077 | 0.00455 | -0.013 | 16.88
0.5 | 0.136 | 0.00458 | -0.014 | 29.82
1 | 0.196 | 0.00459 | -0.014 | 42.707
1.5 | 0.256 | 0.00502 | -0.015 | 50.931
2 | 0.315 | 0.00525 | -0.015 | 59.934
2.5 | 0.374 | 0.00555 | -0.016 | 67.358
3 | 0.432 | 0.00595 | -0.016 | 72.667
3.5 | 0.491 | 0.0068 | -0.017 | 72.11
4 | 0.548 | 0.00706 | -0.018 | 77.607
4.5 | 0.604 | 0.00724 | -0.018 | 83.535
5 | 0.66 | 0.00748 | -0.019 | 88.19
5.5 | 0.714 | 0.00727 | -0.019 | 98.128
6 | 0.765 | 0.00752 | -0.02 | 101.797
6.5 | 0.816 | 0.00774 | -0.02 | 105.386
7 | 0.864 | 0.00801 | -0.021 | 107.9
7.5 | 0.907 | 0.00831 | -0.021 | 109.245
8 | 0.947 | 0.00862 | -0.022 | 109.799
8.5 | 0.982 | 0.00842 | -0.022 | 116.581
9 | 1.012 | 0.00874 | -0.023 | 115.815
9.5 | 1.037 | 0.0102 | -0.023 | 101.745
10 | 1.057 | 0.01064 | -0.024 | 99.359
10.5 | 1.07 | 0.01127 | -0.024 | 94.928
11 | 1.077 | 0.01193 | -0.025 | 90.266
11.5 | 1.079 | 0.0126 | -0.025 | 85.647
12 | 1.075 | 0.01348 | -0.026 | 79.756
12.5 | 1.064 | 0.01482 | -0.026 | 71.77
13 | 1.048 | 0.01637 | -0.026 | 64.055
13.5 | 1.024 | 0.01922 | -0.026 | 53.282
14 | 0.998 | 0.02225 | -0.026 | 44.839
14.5 | 0.955 | 0.03032 | -0.026 | 31.513
15 | 0.846 | 0.0792 | -0.021 | 10.685
15.5 | 0.815 | 0.09091 | -0.02 | 8.97
16 | 0.785 | 0.10362 | -0.019 | 7.576
16.5 | 0.757 | 0.11492 | -0.017 | 6.588

## 114. Re 12M Mach 0.00 (2)
BIGFOIL.COM POLAR EXPORT
NACA64-112 a=0.5
NACA64-112 a=0.5 |  |  |  | Cl Max: | 1.7787 | at alpha= | 19.5 | deg
XFOIL ncrit=9 |  |  |  | L/D Max: | 126.401 | at alpha= | 10 | deg
Re: | 12000000 |  |  | Cd Min: | 0.0405 | at alpha= | 20 | deg
Mach: | 0 |  |  | Cl=0 at alpha= | -0.66696 | deg
|  |  |  | @ Cl=0.1, Cd= | 0.0037582
|  |  |  | @ Cl=0.4, Cd= | 0.0054097
|  |  |  | @ Cl=0.6, Cd= | 0.0062871
alpha (deg) | Cl | Cd | Cm | Cl/Cd
-20 | -1.7513 | 0.03268 | -0.0393 | -53.5894
-19.5 | -1.7448 | 0.02908 | -0.0385 | -60
-19 | -1.7339 | 0.02614 | -0.037 | -66.3313
-18.5 | -1.7222 | 0.02354 | -0.0348 | -73.1606
-18 | -1.7065 | 0.0215 | -0.0322 | -79.3721
-17.5 | -1.6891 | 0.01983 | -0.029 | -85.179
-17 | -1.6719 | 0.01845 | -0.0249 | -90.6179
-16.5 | -1.6561 | 0.01742 | -0.0195 | -95.0689
-15.5 | -1.5847 | 0.01553 | -0.0149 | -102.0412
-15 | -1.5456 | 0.0145 | -0.0132 | -106.5931
-14 | -1.46 | 0.013 | -0.0102 | -112.3077
-13.5 | -1.4135 | 0.01238 | -0.0093 | -114.1761
-13 | -1.3648 | 0.01182 | -0.0086 | -115.4653
-12.5 | -1.3148 | 0.01131 | -0.0082 | -116.2511
-12 | -1.2638 | 0.01083 | -0.0078 | -116.6944
-11 | -1.1603 | 0.00988 | -0.0074 | -117.4393
-10.5 | -1.108 | 0.00936 | -0.0072 | -118.3761
-10 | -1.0549 | 0.00891 | -0.0071 | -118.3951
-9.5 | -1.0008 | 0.00854 | -0.0071 | -117.1897
-9 | -0.9461 | 0.00822 | -0.0072 | -115.0973
-8.5 | -0.891 | 0.00793 | -0.0074 | -112.3581
-8 | -0.8358 | 0.00761 | -0.0076 | -109.8292
-7.5 | -0.7803 | 0.00729 | -0.0078 | -107.037
-7 | -0.7243 | 0.00702 | -0.0081 | -103.1766
-6.5 | -0.6678 | 0.00679 | -0.0084 | -98.3505
-6 | -0.6112 | 0.00656 | -0.0087 | -93.1707
-5.5 | -0.5545 | 0.00634 | -0.0091 | -87.4606
-5 | -0.4973 | 0.00616 | -0.0095 | -80.7305
-4.5 | -0.4402 | 0.00595 | -0.0099 | -73.9832
-4 | -0.3827 | 0.0058 | -0.0104 | -65.9828
-3.5 | -0.3252 | 0.00564 | -0.0109 | -57.6596
-3 | -0.2675 | 0.00548 | -0.0113 | -48.8139
-2.5 | -0.2099 | 0.00529 | -0.0118 | -39.6786
-2 | -0.1524 | 0.00506 | -0.0123 | -30.1186
-1.5 | -0.0952 | 0.00477 | -0.0128 | -19.9581
-1 | -0.0379 | 0.00447 | -0.0134 | -8.4787
-0.5 | 0.019 | 0.00406 | -0.0139 | 4.6798
0 | 0.0762 | 0.00375 | -0.0145 | 20.32
0.5 | 0.1342 | 0.00377 | -0.0151 | 35.5968
1 | 0.1922 | 0.00382 | -0.0157 | 50.3141
1.5 | 0.2474 | 0.00452 | -0.0161 | 54.7345
2 | 0.304 | 0.00488 | -0.0166 | 62.2951
2.5 | 0.3606 | 0.00518 | -0.017 | 69.6139
3 | 0.4172 | 0.00551 | -0.0175 | 75.7169
3.5 | 0.4738 | 0.00581 | -0.0178 | 81.5491
4 | 0.5305 | 0.00604 | -0.0182 | 87.8311
4.5 | 0.5873 | 0.00624 | -0.0186 | 94.1186
5 | 0.6439 | 0.00645 | -0.019 | 99.8295
5.5 | 0.7005 | 0.00664 | -0.0193 | 105.497
6 | 0.7564 | 0.00688 | -0.0196 | 109.9419
6.5 | 0.8125 | 0.0071 | -0.0199 | 114.4366
7 | 0.8678 | 0.00738 | -0.0201 | 117.5881
7.5 | 0.9229 | 0.00766 | -0.0203 | 120.483
8 | 0.9777 | 0.00795 | -0.0205 | 122.9811
8.5 | 1.0316 | 0.00831 | -0.0205 | 124.1396
9 | 1.0851 | 0.00868 | -0.0205 | 125.0115
9.5 | 1.1385 | 0.00901 | -0.0204 | 126.3596
10 | 1.1907 | 0.00942 | -0.0202 | 126.4013
10.5 | 1.2416 | 0.00991 | -0.0198 | 125.2876
11 | 1.2917 | 0.01039 | -0.0193 | 124.3215
11.5 | 1.3407 | 0.0108 | -0.0186 | 124.1389
12 | 1.3878 | 0.01122 | -0.0175 | 123.6898
12.5 | 1.4355 | 0.01182 | -0.0168 | 121.4467
13 | 1.4806 | 0.01254 | -0.0156 | 118.0702
13.5 | 1.5238 | 0.0133 | -0.0142 | 114.5714
14 | 1.5641 | 0.01414 | -0.0124 | 110.6153
14.5 | 1.6027 | 0.01493 | -0.0104 | 107.3476
15 | 1.6285 | 0.01579 | -0.0061 | 103.1349
15.5 | 1.6511 | 0.01671 | -0.0018 | 98.8091
16 | 1.6738 | 0.01792 | 0.0018 | 93.404
16.5 | 1.6942 | 0.01946 | 0.0051 | 87.0606
17 | 1.7164 | 0.02108 | 0.0078 | 81.4231
17.5 | 1.7348 | 0.02312 | 0.0102 | 75.0346
18 | 1.7526 | 0.02537 | 0.0123 | 69.0816
18.5 | 1.759 | 0.02871 | 0.0144 | 61.2679
19 | 1.7695 | 0.03193 | 0.0158 | 55.4181
19.5 | 1.7787 | 0.03548 | 0.0166 | 50.1325
20 | 1.7761 | 0.0405 | 0.017 | 43.8543

## 115. Re 12M Mach 0.10 (1)
BIGFOIL.COM POLAR EXPORT
NACA64-112 a=0.5
NACA64-112 a=0.5 |  |  |  | Cl Max: | 1.067 | at alpha= | 11 | deg
JavaFoil+Calcfoil stall+Eppler ext transition |  |  |  | L/D Max: | 115.851 | at alpha= | 8.5 | deg
Re: | 12000000 |  |  | Cd Min: | 0.00454 | at alpha= | 0 | deg
Mach: | 0.1 |  |  | Cl=0 at alpha= | -0.64167 | deg
|  |  |  | @ Cl=0.1, Cd= | 0.0045515
|  |  |  | @ Cl=0.4, Cd= | 0.0057325
|  |  |  | @ Cl=0.6, Cd= | 0.00726
alpha (deg) | Cl | Cd | Cm | Cl/Cd
-16 | -0.665 | 0.11221 | 0.002 | -5.928
-15.5 | -0.689 | 0.10446 | 0.002 | -6.594
-15 | -0.711 | 0.09767 | 0.001 | -7.28
-14.5 | -0.733 | 0.08973 | 0.001 | -8.172
-14 | -0.755 | 0.08078 | 0.001 | -9.35
-13.5 | -0.822 | 0.0446 | 0.001 | -18.436
-13 | -0.907 | 0.01767 | 0 | -51.326
-12.5 | -0.928 | 0.01498 | 0 | -61.914
-12 | -0.945 | 0.01282 | 0 | -73.698
-11.5 | -0.952 | 0.01171 | -0.001 | -81.305
-11 | -0.953 | 0.0105 | -0.001 | -90.822
-10.5 | -0.945 | 0.01063 | -0.002 | -88.867
-10 | -0.928 | 0.01 | -0.002 | -92.853
-9.5 | -0.906 | 0.00957 | -0.003 | -94.679
-9 | -0.878 | 0.00917 | -0.004 | -95.737
-8.5 | -0.842 | 0.00869 | -0.004 | -96.896
-8 | -0.803 | 0.00841 | -0.005 | -95.536
-7.5 | -0.761 | 0.00816 | -0.005 | -93.189
-7 | -0.715 | 0.00782 | -0.006 | -91.448
-6.5 | -0.667 | 0.00755 | -0.006 | -88.416
-6 | -0.617 | 0.00735 | -0.007 | -83.908
-5.5 | -0.564 | 0.00713 | -0.007 | -79.082
-5 | -0.51 | 0.00696 | -0.008 | -73.228
-4.5 | -0.454 | 0.00676 | -0.008 | -67.181
-4 | -0.397 | 0.00661 | -0.009 | -60.131
-3.5 | -0.339 | 0.00645 | -0.009 | -52.621
-3 | -0.281 | 0.00629 | -0.01 | -44.606
-2.5 | -0.222 | 0.00584 | -0.01 | -37.924
-2 | -0.162 | 0.00537 | -0.011 | -30.223
-1.5 | -0.103 | 0.00509 | -0.012 | -20.12
-1 | -0.043 | 0.00491 | -0.012 | -8.703
-0.5 | 0.017 | 0.00455 | -0.013 | 3.782
0 | 0.077 | 0.00454 | -0.013 | 16.987
0.5 | 0.137 | 0.00457 | -0.014 | 30.026
1 | 0.197 | 0.0046 | -0.014 | 42.84
1.5 | 0.257 | 0.00503 | -0.015 | 51.096
2 | 0.316 | 0.00528 | -0.015 | 59.921
2.5 | 0.375 | 0.00558 | -0.016 | 67.32
3 | 0.434 | 0.00594 | -0.017 | 73.105
3.5 | 0.493 | 0.00679 | -0.017 | 72.562
4 | 0.551 | 0.00705 | -0.018 | 78.061
4.5 | 0.607 | 0.00729 | -0.018 | 83.353
5 | 0.663 | 0.00752 | -0.019 | 88.175
5.5 | 0.717 | 0.00727 | -0.019 | 98.683
6 | 0.769 | 0.00751 | -0.02 | 102.309
6.5 | 0.819 | 0.00785 | -0.02 | 104.377
7 | 0.867 | 0.00811 | -0.021 | 106.884
7.5 | 0.91 | 0.00837 | -0.021 | 108.766
8 | 0.949 | 0.0087 | -0.022 | 109.117
8.5 | 0.983 | 0.00849 | -0.022 | 115.851
9 | 1.012 | 0.00883 | -0.023 | 114.625
9.5 | 1.035 | 0.01029 | -0.023 | 100.57
10 | 1.053 | 0.01077 | -0.024 | 97.728
10.5 | 1.063 | 0.01155 | -0.024 | 92.042
11 | 1.067 | 0.01223 | -0.025 | 87.274
11.5 | 1.066 | 0.01284 | -0.025 | 83.049
12 | 1.057 | 0.01407 | -0.026 | 75.089
12.5 | 1.042 | 0.01543 | -0.026 | 67.522
13 | 1.022 | 0.01713 | -0.026 | 59.664
13.5 | 0.99 | 0.02091 | -0.026 | 47.364
14 | 0.949 | 0.0275 | -0.026 | 34.522
14.5 | 0.889 | 0.04407 | -0.025 | 20.174
15 | 0.811 | 0.07958 | -0.021 | 10.19
15.5 | 0.771 | 0.0962 | -0.019 | 8.017
16 | 0.746 | 0.10001 | -0.019 | 7.464

## 116. Re 12M Mach 0.10 (2)
BIGFOIL.COM POLAR EXPORT
NACA64-112 a=0.5
NACA64-112 a=0.5 |  |  |  | Cl Max: | 1.757 | at alpha= | 19.5 | deg
XFOIL ncrit=9 |  |  |  | L/D Max: | 126.011 | at alpha= | 9.5 | deg
Re: | 12000000 |  |  | Cd Min: | 0.0463 | at alpha= | 20 | deg
Mach: | 0.1 |  |  | Cl=0 at alpha= | -0.66696 | deg
|  |  |  | @ Cl=0.1, Cd= | 0.003758
|  |  |  | @ Cl=0.4, Cd= | 0.0054059
|  |  |  | @ Cl=0.6, Cd= | 0.0062851
alpha (deg) | Cl | Cd | Cm | Cl/Cd
-20 | -1.7215 | 0.03841 | -0.0426 | -44.8191
-19.5 | -1.7251 | 0.03332 | -0.0426 | -51.7737
-19 | -1.7208 | 0.02936 | -0.0417 | -58.6104
-18.5 | -1.7107 | 0.02624 | -0.0401 | -65.1944
-18 | -1.7002 | 0.02348 | -0.0377 | -72.4106
-17.5 | -1.6846 | 0.02136 | -0.0347 | -78.867
-17 | -1.6682 | 0.01961 | -0.031 | -85.0688
-16.5 | -1.6512 | 0.01826 | -0.0264 | -90.4272
-16 | -1.6308 | 0.01726 | -0.0212 | -94.4844
-15 | -1.5553 | 0.01522 | -0.0166 | -102.1879
-14.5 | -1.5131 | 0.01425 | -0.0149 | -106.1825
-14 | -1.4713 | 0.01349 | -0.0128 | -109.066
-13.5 | -1.4254 | 0.01276 | -0.0115 | -111.7085
-13 | -1.3767 | 0.0121 | -0.0105 | -113.7769
-12.5 | -1.3264 | 0.01154 | -0.0098 | -114.9393
-12 | -1.2748 | 0.01103 | -0.0093 | -115.5757
-11.5 | -1.2225 | 0.01055 | -0.0089 | -115.8768
-11 | -1.1696 | 0.01007 | -0.0085 | -116.147
-10.5 | -1.1169 | 0.00952 | -0.0082 | -117.3214
-10 | -1.0633 | 0.00903 | -0.0079 | -117.7519
-9.5 | -1.0087 | 0.00863 | -0.0078 | -116.883
-9 | -0.9534 | 0.00829 | -0.0079 | -115.006
-8 | -0.8418 | 0.00767 | -0.008 | -109.7523
-7.5 | -0.7858 | 0.00734 | -0.0082 | -107.0572
-7 | -0.7294 | 0.00705 | -0.0084 | -103.461
-6.5 | -0.6724 | 0.00682 | -0.0087 | -98.5924
-6 | -0.6153 | 0.00659 | -0.009 | -93.3687
-5.5 | -0.5581 | 0.00636 | -0.0093 | -87.7516
-5 | -0.5005 | 0.00618 | -0.0097 | -80.9871
-4.5 | -0.4429 | 0.00597 | -0.0101 | -74.1876
-4 | -0.385 | 0.00582 | -0.0105 | -66.1512
-3.5 | -0.3271 | 0.00565 | -0.011 | -57.8938
-3 | -0.2691 | 0.00549 | -0.0114 | -49.0164
-2.5 | -0.2111 | 0.0053 | -0.0119 | -39.8302
-2 | -0.1533 | 0.00506 | -0.0124 | -30.2964
-1.5 | -0.0957 | 0.00478 | -0.0129 | -20.0209
-1 | -0.0381 | 0.00447 | -0.0134 | -8.5235
-0.5 | 0.0191 | 0.00406 | -0.014 | 4.7044
0 | 0.0767 | 0.00375 | -0.0146 | 20.4533
0.5 | 0.135 | 0.00377 | -0.0152 | 35.809
1 | 0.1934 | 0.00382 | -0.0158 | 50.6283
1.5 | 0.2489 | 0.00452 | -0.0162 | 55.0664
2 | 0.3058 | 0.00488 | -0.0167 | 62.6639
2.5 | 0.3627 | 0.00519 | -0.0171 | 69.8844
3 | 0.4197 | 0.00552 | -0.0175 | 76.0326
3.5 | 0.4766 | 0.00582 | -0.0179 | 81.89
4 | 0.5337 | 0.00606 | -0.0183 | 88.0693
4.5 | 0.5909 | 0.00625 | -0.0186 | 94.544
5 | 0.6479 | 0.00647 | -0.019 | 100.1391
5.5 | 0.7049 | 0.00666 | -0.0193 | 105.8408
6 | 0.7613 | 0.00691 | -0.0196 | 110.1737
6.5 | 0.8178 | 0.00713 | -0.0198 | 114.6985
7 | 0.8735 | 0.00743 | -0.02 | 117.5639
7.5 | 0.9292 | 0.0077 | -0.0201 | 120.6753
8 | 0.9844 | 0.00801 | -0.0202 | 122.8964
8.5 | 1.0387 | 0.00839 | -0.0201 | 123.8021
9 | 1.0929 | 0.00875 | -0.02 | 124.9029
9.5 | 1.1467 | 0.0091 | -0.0198 | 126.011
10 | 1.1992 | 0.00955 | -0.0195 | 125.5707
10.5 | 1.2505 | 0.01007 | -0.0189 | 124.1807
11 | 1.3014 | 0.01052 | -0.0183 | 123.7072
11.5 | 1.3506 | 0.01096 | -0.0174 | 123.2299
12 | 1.3981 | 0.01142 | -0.0161 | 122.4256
12.5 | 1.4454 | 0.0121 | -0.0151 | 119.4545
13 | 1.4898 | 0.01291 | -0.0136 | 115.3989
13.5 | 1.5324 | 0.01373 | -0.0118 | 111.6096
14 | 1.5728 | 0.01456 | -0.0097 | 108.022
14.5 | 1.6088 | 0.01536 | -0.0069 | 104.7396
15 | 1.6277 | 0.01633 | -0.0014 | 99.6754
15.5 | 1.6516 | 0.01745 | 0.0026 | 94.6476
16 | 1.6736 | 0.01891 | 0.0061 | 88.5034
16.5 | 1.6946 | 0.02064 | 0.0092 | 82.1027
17 | 1.7145 | 0.02261 | 0.0119 | 75.8293
17.5 | 1.7287 | 0.02518 | 0.0145 | 68.6537
18 | 1.745 | 0.02779 | 0.0164 | 62.7924
18.5 | 1.7454 | 0.03194 | 0.0183 | 54.6462
19 | 1.7516 | 0.03588 | 0.0193 | 48.8183
19.5 | 1.757 | 0.04025 | 0.0197 | 43.6522
20 | 1.7497 | 0.0463 | 0.0192 | 37.7905

## 117. Re 12M Mach 0.25 (1)
BIGFOIL.COM POLAR EXPORT
NACA64-112 a=0.5
NACA64-112 a=0.5 |  |  |  | Cl Max: | 1.013 | at alpha= | 9.5 | deg
JavaFoil+Calcfoil stall+Eppler ext transition |  |  |  | L/D Max: | 111.847 | at alpha= | 8 | deg
Re: | 12000000 |  |  | Cd Min: | 0.00456 | at alpha= | 0 | deg
Mach: | 0.25 |  |  | Cl=0 at alpha= | -0.64516 | deg
|  |  |  | @ Cl=0.1, Cd= | 0.0045702
|  |  |  | @ Cl=0.4, Cd= | 0.0057427
|  |  |  | @ Cl=0.6, Cd= | 0.10202
alpha (deg) | Cl | Cd | Cm | Cl/Cd
-15 | -0.403 | 0.11129 | 0.001 | -3.625
-14.5 | -0.461 | 0.10431 | 0.001 | -4.42
-14 | -0.514 | 0.09914 | 0.001 | -5.183
-13.5 | -0.563 | 0.09152 | 0.001 | -6.153
-13 | -0.607 | 0.08412 | 0 | -7.219
-12.5 | -0.644 | 0.08054 | 0 | -7.992
-12 | -0.689 | 0.06434 | 0 | -10.702
-11.5 | -0.817 | 0.0179 | -0.001 | -45.634
-11 | -0.865 | 0.01264 | -0.001 | -68.395
-10.5 | -0.884 | 0.01146 | -0.002 | -77.165
-10 | -0.893 | 0.01098 | -0.003 | -81.327
-9.5 | -0.886 | 0.0102 | -0.003 | -86.886
-9 | -0.869 | 0.00971 | -0.004 | -89.466
-8.5 | -0.841 | 0.00909 | -0.004 | -92.52
-8 | -0.807 | 0.00879 | -0.005 | -91.83
-7.5 | -0.769 | 0.00842 | -0.005 | -91.318
-7 | -0.726 | 0.00809 | -0.006 | -89.774
-6.5 | -0.679 | 0.0078 | -0.006 | -87.071
-6 | -0.63 | 0.00753 | -0.007 | -83.618
-5.5 | -0.577 | 0.00726 | -0.007 | -79.425
-5 | -0.522 | 0.00705 | -0.008 | -74.111
-4.5 | -0.466 | 0.00687 | -0.009 | -67.738
-4 | -0.408 | 0.0067 | -0.009 | -60.844
-3.5 | -0.348 | 0.00651 | -0.01 | -53.547
-3 | -0.288 | 0.00634 | -0.01 | -45.456
-2.5 | -0.228 | 0.00622 | -0.011 | -36.623
-2 | -0.167 | 0.00541 | -0.011 | -30.816
-1.5 | -0.105 | 0.00512 | -0.012 | -20.56
-1 | -0.044 | 0.00493 | -0.012 | -8.904
-0.5 | 0.018 | 0.00457 | -0.013 | 3.864
0 | 0.079 | 0.00456 | -0.014 | 17.383
0.5 | 0.141 | 0.00459 | -0.014 | 30.693
1 | 0.203 | 0.00461 | -0.015 | 43.964
1.5 | 0.264 | 0.00504 | -0.015 | 52.402
2 | 0.325 | 0.00529 | -0.016 | 61.39
2.5 | 0.386 | 0.00564 | -0.016 | 68.368
3 | 0.446 | 0.00608 | -0.017 | 73.364
3.5 | 0.506 | 0.00688 | -0.018 | 73.608
4 | 0.565 | 0.00714 | -0.018 | 79.119
4.5 | 0.623 | 0.00738 | -0.019 | 84.479
5 | 0.679 | 0.00724 | -0.019 | 93.725
5.5 | 0.734 | 0.00749 | -0.02 | 97.868
6 | 0.786 | 0.00778 | -0.02 | 100.954
6.5 | 0.836 | 0.00808 | -0.021 | 103.442
7 | 0.882 | 0.00834 | -0.021 | 105.821
7.5 | 0.923 | 0.00874 | -0.022 | 105.532
8 | 0.957 | 0.00855 | -0.023 | 111.847
8.5 | 0.983 | 0.01001 | -0.023 | 98.296
9 | 1.003 | 0.01042 | -0.024 | 96.233
9.5 | 1.013 | 0.01102 | -0.024 | 91.89
10 | 1.013 | 0.01167 | -0.024 | 86.784
10.5 | 1.002 | 0.01275 | -0.025 | 78.634
11 | 0.981 | 0.01408 | -0.025 | 69.643
11.5 | 0.944 | 0.01661 | -0.025 | 56.814
12 | 0.9 | 0.01928 | -0.025 | 46.691
12.5 | 0.75 | 0.06687 | -0.019 | 11.224
13 | 0.694 | 0.08194 | -0.016 | 8.467
13.5 | 0.643 | 0.09047 | -0.015 | 7.111
14 | 0.59 | 0.0981 | -0.015 | 6.014
14.5 | 0.533 | 0.10202 | -0.015 | 5.224

## 118. Re 12M Mach 0.25 (2)
BIGFOIL.COM POLAR EXPORT
NACA64-112 a=0.5
NACA64-112 a=0.5 |  |  |  | Cl Max: | 1.6426 | at alpha= | 16.5 | deg
XFOIL ncrit=9 |  |  |  | L/D Max: | 123.602 | at alpha= | 9 | deg
Re: | 12000000 |  |  | Cd Min: | 0.20688 | at alpha= | -20 | deg
Mach: | 0.25 |  |  | Cl=0 at alpha= | -0.66976 | deg
|  |  |  | @ Cl=0.1, Cd= | 0.0037469
|  |  |  | @ Cl=0.4, Cd= | 0.005412
|  |  |  | @ Cl=0.6, Cd= | 0.0063115
alpha (deg) | Cl | Cd | Cm | Cl/Cd
-20 | -0.9082 | 0.20688 | 0.0592 | -4.39
-19.5 | -0.9246 | 0.19079 | 0.0489 | -4.8462
-19 | -1.357 | 0.09249 | -0.0228 | -14.6719
-18.5 | -1.4059 | 0.07541 | -0.0351 | -18.6434
-18 | -1.4689 | 0.05879 | -0.0463 | -24.9855
-17.5 | -1.4917 | 0.04914 | -0.0512 | -30.3561
-17 | -1.5279 | 0.03946 | -0.0547 | -38.7202
-16.5 | -1.5467 | 0.03259 | -0.055 | -47.4593
-16 | -1.5517 | 0.02766 | -0.0532 | -56.0991
-15.5 | -1.5504 | 0.02388 | -0.0497 | -64.9246
-15 | -1.549 | 0.02076 | -0.0444 | -74.6146
-14.5 | -1.5375 | 0.01889 | -0.0378 | -81.3923
-14 | -1.5114 | 0.01731 | -0.0323 | -87.3137
-13.5 | -1.4756 | 0.01618 | -0.0276 | -91.199
-13 | -1.4352 | 0.01459 | -0.0239 | -98.3687
-12.5 | -1.3868 | 0.01344 | -0.0212 | -103.1845
-12 | -1.3344 | 0.01252 | -0.019 | -106.5815
-11.5 | -1.2798 | 0.01174 | -0.0173 | -109.0119
-11 | -1.2239 | 0.01105 | -0.0158 | -110.7602
-10.5 | -1.1666 | 0.01049 | -0.0146 | -111.2107
-10 | -1.11 | 0.00983 | -0.0134 | -112.9196
-9.5 | -1.0526 | 0.00924 | -0.0125 | -113.9177
-9 | -0.9944 | 0.00874 | -0.0118 | -113.7757
-8.5 | -0.9355 | 0.00833 | -0.0112 | -112.3049
-8 | -0.8762 | 0.00799 | -0.0109 | -109.6621
-7.5 | -0.8169 | 0.00764 | -0.0106 | -106.9241
-7 | -0.7576 | 0.00728 | -0.0104 | -104.0659
-6.5 | -0.698 | 0.00698 | -0.0103 | -100
-6 | -0.6381 | 0.00674 | -0.0103 | -94.6736
-5.5 | -0.5783 | 0.00648 | -0.0104 | -89.2438
-5 | -0.5183 | 0.00626 | -0.0106 | -82.7955
-4.5 | -0.4582 | 0.00606 | -0.0109 | -75.6106
-4 | -0.3981 | 0.00588 | -0.0112 | -67.7041
-3.5 | -0.3381 | 0.0057 | -0.0116 | -59.3158
-3 | -0.2778 | 0.00554 | -0.012 | -50.1444
-2.5 | -0.2177 | 0.00536 | -0.0124 | -40.6157
-2 | -0.158 | 0.0051 | -0.0129 | -30.9804
-1.5 | -0.0984 | 0.00482 | -0.0134 | -20.4149
-1 | -0.0391 | 0.00449 | -0.0139 | -8.7082
0 | 0.0793 | 0.00374 | -0.0151 | 21.2032
0.5 | 0.1396 | 0.00376 | -0.0157 | 37.1277
1 | 0.1999 | 0.00382 | -0.0163 | 52.3298
2 | 0.3158 | 0.00491 | -0.0171 | 64.3177
2.5 | 0.3745 | 0.00526 | -0.0175 | 71.1977
3 | 0.4332 | 0.00561 | -0.0179 | 77.2193
3.5 | 0.4921 | 0.00592 | -0.0181 | 83.125
4 | 0.5515 | 0.00614 | -0.0185 | 89.8208
4.5 | 0.6109 | 0.00635 | -0.0187 | 96.2047
5 | 0.6702 | 0.00657 | -0.0189 | 102.0091
5.5 | 0.7294 | 0.00681 | -0.019 | 107.1072
6 | 0.7884 | 0.00706 | -0.0191 | 111.6714
6.5 | 0.8471 | 0.00735 | -0.0191 | 115.2517
7 | 0.9056 | 0.00766 | -0.0189 | 118.2245
7.5 | 0.964 | 0.00796 | -0.0187 | 121.1055
8 | 1.0214 | 0.00838 | -0.0182 | 121.8854
8.5 | 1.0789 | 0.00876 | -0.0177 | 123.1621
9 | 1.1359 | 0.00919 | -0.017 | 123.6017
9.5 | 1.1916 | 0.00971 | -0.016 | 122.7188
10 | 1.2462 | 0.01029 | -0.0148 | 121.1079
11 | 1.3534 | 0.01145 | -0.0117 | 118.2009
11.5 | 1.4009 | 0.01212 | -0.0091 | 115.5858
12 | 1.4485 | 0.01298 | -0.0065 | 111.5948
12.5 | 1.4919 | 0.01406 | -0.0033 | 106.1095
13 | 1.532 | 0.01508 | 0.0004 | 101.5915
13.5 | 1.5533 | 0.0162 | 0.007 | 95.8827
14 | 1.5757 | 0.01773 | 0.0123 | 88.872
14.5 | 1.5972 | 0.01965 | 0.0169 | 81.2824
15 | 1.6157 | 0.02204 | 0.021 | 73.3076
15.5 | 1.6287 | 0.0251 | 0.0247 | 64.8884
16 | 1.6355 | 0.02892 | 0.0277 | 56.5526
16.5 | 1.6426 | 0.03309 | 0.0297 | 49.6404
17 | 1.6389 | 0.03855 | 0.0309 | 42.5136
17.5 | 1.6199 | 0.04609 | 0.0304 | 35.1465
18 | 1.5941 | 0.05529 | 0.0278 | 28.8316
18.5 | 1.5664 | 0.06585 | 0.0234 | 23.7874
19 | 1.5225 | 0.07978 | 0.0157 | 19.0837
19.5 | 1.4811 | 0.09493 | 0.0061 | 15.602
20 | 1.4205 | 0.11472 | -0.0075 | 12.3823

## 119. Re 12M Mach 0.50 (1)
BIGFOIL.COM POLAR EXPORT
NACA64-112 a=0.5
NACA64-112 a=0.5 |  |  |  | Cl Max: | 1.113 | at alpha= | 20 | deg
JavaFoil+Calcfoil stall+Eppler ext transition |  |  |  | L/D Max: | 99.72 | at alpha= | 6 | deg
Re: | 12000000 |  |  | Cd Min: | 0.00463 | at alpha= | -0.5 | deg
Mach: | 0.5 |  |  | Cl=0 at alpha= | -0.64493 | deg
|  |  |  | @ Cl=0.1, Cd= | 0.0046432
|  |  |  | @ Cl=0.4, Cd= | 0.0057785
|  |  |  | @ Cl=0.6, Cd= | 0.0072719
alpha (deg) | Cl | Cd | Cm | Cl/Cd
-20 | -1.061 | 0.15027 | 0.005 | -7.058
-19.5 | -1.032 | 0.14734 | 0.005 | -7.002
-19 | -1.003 | 0.14327 | 0.004 | -7.001
-18.5 | -0.975 | 0.14033 | 0.004 | -6.946
-18 | -0.952 | 0.13208 | 0.004 | -7.209
-17.5 | -0.927 | 0.12252 | 0.003 | -7.566
-17 | -0.893 | 0.14606 | 0.003 | -6.114
-16.5 | -0.867 | 0.11412 | 0.003 | -7.597
-16 | -0.841 | 0.10843 | 0.002 | -7.752
-15.5 | -0.816 | 0.10811 | 0.002 | -7.545
-15 | -0.79 | 0.10075 | 0.002 | -7.842
-14.5 | -0.763 | 0.09429 | 0.001 | -8.087
-14 | -0.744 | 0.08195 | 0.001 | -9.076
-13.5 | -0.78 | 0.03882 | 0.001 | -20.085
-13 | -0.677 | 0.0887 | 0 | -7.633
-12.5 | -0.652 | 0.08075 | 0 | -8.073
-12 | -0.635 | 0.06718 | 0 | -9.451
-11.5 | -0.691 | 0.02115 | -0.001 | -32.667
-11 | -0.675 | 0.01631 | -0.002 | -41.357
-10.5 | -0.538 | 0.0739 | -0.001 | -7.284
-10 | -0.514 | 0.06308 | -0.002 | -8.142
-9.5 | -0.564 | 0.01838 | -0.003 | -30.665
-9 | -0.558 | 0.01214 | -0.004 | -45.915
-8.5 | -0.529 | 0.01113 | -0.005 | -47.526
-8 | -0.402 | 0.05344 | -0.002 | -7.528
-7.5 | -0.459 | 0.01088 | -0.006 | -42.18
-7 | -0.637 | 0.00975 | -0.006 | -65.289
-6.5 | -0.677 | 0.00907 | -0.007 | -74.681
-6 | -0.659 | 0.0086 | -0.008 | -76.669
-5.5 | -0.62 | 0.00812 | -0.008 | -76.431
-5 | -0.57 | 0.0077 | -0.009 | -74.029
-4.5 | -0.513 | 0.00738 | -0.01 | -69.541
-4 | -0.452 | 0.00712 | -0.01 | -63.44
-3.5 | -0.388 | 0.00687 | -0.011 | -56.447
-3 | -0.321 | 0.00668 | -0.011 | -48.131
-2.5 | -0.254 | 0.00644 | -0.012 | -39.418
-2 | -0.186 | 0.00569 | -0.013 | -32.721
-1.5 | -0.118 | 0.00528 | -0.013 | -22.273
-1 | -0.049 | 0.00502 | -0.014 | -9.768
-0.5 | 0.02 | 0.00463 | -0.015 | 4.266
0 | 0.089 | 0.00464 | -0.015 | 19.117
0.5 | 0.158 | 0.00466 | -0.016 | 33.807
1 | 0.226 | 0.0047 | -0.016 | 48.122
1.5 | 0.295 | 0.00523 | -0.017 | 56.493
2 | 0.363 | 0.00555 | -0.018 | 65.412
2.5 | 0.431 | 0.00597 | -0.018 | 72.098
3 | 0.498 | 0.00674 | -0.019 | 73.859
3.5 | 0.564 | 0.00712 | -0.02 | 79.194
4 | 0.628 | 0.00739 | -0.02 | 84.94
4.5 | 0.689 | 0.0077 | -0.021 | 89.475
5 | 0.747 | 0.00808 | -0.021 | 92.447
5.5 | 0.799 | 0.00804 | -0.022 | 99.361
6 | 0.842 | 0.00844 | -0.023 | 99.72
6.5 | 0.871 | 0.00998 | -0.023 | 87.242
7 | 0.875 | 0.01071 | -0.024 | 81.665
7.5 | 0.767 | 0.01187 | -0.024 | 64.608
8 | 0.573 | 0.01268 | -0.025 | 45.177
8.5 | 0.497 | 0.0548 | -0.013 | 9.078
9 | 0.637 | 0.01315 | -0.026 | 48.471
9.5 | 0.663 | 0.01503 | -0.026 | 44.128
10 | 0.677 | 0.01978 | -0.026 | 34.224
10.5 | 0.606 | 0.06829 | -0.015 | 8.879
11 | 0.631 | 0.07587 | -0.015 | 8.314
11.5 | 0.781 | 0.01915 | -0.028 | 40.779
12 | 0.798 | 0.02379 | -0.028 | 33.56
12.5 | 0.727 | 0.07281 | -0.02 | 9.99
13 | 0.741 | 0.08946 | -0.018 | 8.282
13.5 | 0.87 | 0.0331 | -0.029 | 26.269
14 | 0.807 | 0.08399 | -0.021 | 9.609
14.5 | 0.823 | 0.09797 | -0.02 | 8.401
15 | 0.855 | 0.09934 | -0.021 | 8.602
15.5 | 0.873 | 0.10475 | -0.02 | 8.334
16 | 0.899 | 0.11239 | -0.02 | 7.998
16.5 | 0.929 | 0.1147 | -0.021 | 8.101
17 | 0.967 | 0.11097 | -0.024 | 8.718
17.5 | 0.989 | 0.1201 | -0.024 | 8.238
18 | 1.005 | 0.13568 | -0.022 | 7.408
18.5 | 1.036 | 0.13698 | -0.023 | 7.561
19 | 1.065 | 0.13983 | -0.024 | 7.616
19.5 | 1.093 | 0.14476 | -0.025 | 7.552
20 | 1.113 | 0.1608 | -0.025 | 6.92

## 120. Re 12M Mach 0.50 (2)
BIGFOIL.COM POLAR EXPORT
NACA64-112 a=0.5
NACA64-112 a=0.5 |  |  |  | Cl Max: | 1.1269 | at alpha= | 8 | deg
XFOIL ncrit=9 |  |  |  | L/D Max: | 116.865 | at alpha= | 6.5 | deg
Re: | 12000000 |  |  | Cd Min: | 0.11489 | at alpha= | 13 | deg
Mach: | 0.5 |  |  | Cl=0 at alpha= | -99 | deg
|  |  |  | @ Cl=0.1, Cd= | 0.0037488
|  |  |  | @ Cl=0.4, Cd= | 0.0053688
|  |  |  | @ Cl=0.6, Cd= | 0.0064464
alpha (deg) | Cl | Cd | Cm | Cl/Cd
0 | 0.0915 | 0.00375 | -0.0171 | 24.4
0.5 | 0.1605 | 0.00374 | -0.0178 | 42.9144
1 | 0.2296 | 0.00382 | -0.0185 | 60.1047
1.5 | 0.2946 | 0.00452 | -0.0188 | 65.177
2 | 0.3605 | 0.00509 | -0.019 | 70.8251
2.5 | 0.4271 | 0.00556 | -0.0191 | 76.8165
3 | 0.494 | 0.00601 | -0.0191 | 82.1963
3.5 | 0.5623 | 0.00631 | -0.019 | 89.1125
4 | 0.6314 | 0.00656 | -0.0187 | 96.25
4.5 | 0.7008 | 0.00684 | -0.0182 | 102.4561
5 | 0.7703 | 0.00716 | -0.0174 | 107.5838
5.5 | 0.8405 | 0.00749 | -0.0164 | 112.2163
6 | 0.9103 | 0.00792 | -0.0148 | 114.9369
6.5 | 0.9805 | 0.00839 | -0.0127 | 116.8653
7 | 1.0492 | 0.00904 | -0.0098 | 116.0619
7.5 | 1.108 | 0.01034 | -0.005 | 107.1567
8 | 1.1269 | 0.01378 | 0.0043 | 81.7779
8.5 | 1.11 | 0.0185 | 0.0162 | 60
9 | 1.0851 | 0.02397 | 0.0253 | 45.2691
10 | 1.0162 | 0.03831 | 0.0324 | 26.5257
10.5 | 0.9802 | 0.04785 | 0.03 | 20.4848
11 | 0.9468 | 0.05887 | 0.0243 | 16.0829
11.5 | 0.9186 | 0.07152 | 0.0158 | 12.844
12 | 0.897 | 0.08597 | 0.0052 | 10.4339
12.5 | 0.8833 | 0.10078 | -0.0042 | 8.7646
13 | 0.8682 | 0.11489 | -0.0135 | 7.5568

## 121. Re 14M Mach 0.00 (1)
BIGFOIL.COM POLAR EXPORT
NACA64-112 a=0.5
NACA64-112 a=0.5 |  |  |  | Cl Max: | 1.081 | at alpha= | 11.5 | deg
JavaFoil+Calcfoil stall+Eppler ext transition |  |  |  | L/D Max: | 123.072 | at alpha= | 9.5 | deg
Re: | 14000000 |  |  | Cd Min: | 0.00454 | at alpha= | 0 | deg
Mach: | 0 |  |  | Cl=0 at alpha= | -0.64407 | deg
|  |  |  | @ Cl=0.1, Cd= | 0.0045439
|  |  |  | @ Cl=0.4, Cd= | 0.0058328
|  |  |  | @ Cl=0.6, Cd= | 0.007045
alpha (deg) | Cl | Cd | Cm | Cl/Cd
-16.5 | -0.687 | 0.11382 | 0.002 | -6.037
-16 | -0.708 | 0.10749 | 0.002 | -6.584
-15.5 | -0.729 | 0.09941 | 0.002 | -7.332
-15 | -0.748 | 0.09233 | 0.001 | -8.106
-14.5 | -0.772 | 0.0813 | 0.001 | -9.49
-14 | -0.821 | 0.05364 | 0.001 | -15.304
-13.5 | -0.893 | 0.02507 | 0.001 | -35.612
-13 | -0.933 | 0.0164 | 0 | -56.904
-12.5 | -0.955 | 0.0134 | 0 | -71.263
-12 | -0.965 | 0.01199 | 0 | -80.521
-11.5 | -0.968 | 0.01115 | -0.001 | -86.82
-11 | -0.965 | 0.01062 | -0.001 | -90.82
-10.5 | -0.951 | 0.01019 | -0.002 | -93.275
-10 | -0.932 | 0.00964 | -0.002 | -96.625
-9.5 | -0.908 | 0.00924 | -0.003 | -98.231
-9 | -0.878 | 0.00886 | -0.003 | -99.109
-8.5 | -0.842 | 0.00849 | -0.004 | -99.151
-8 | -0.802 | 0.00819 | -0.005 | -97.897
-7.5 | -0.759 | 0.00795 | -0.005 | -95.519
-7 | -0.713 | 0.00767 | -0.006 | -92.996
-6.5 | -0.665 | 0.00742 | -0.006 | -89.655
-6 | -0.614 | 0.00718 | -0.007 | -85.492
-5.5 | -0.562 | 0.00696 | -0.007 | -80.682
-5 | -0.508 | 0.0068 | -0.008 | -74.595
-4.5 | -0.452 | 0.00664 | -0.008 | -68.12
-4 | -0.395 | 0.00644 | -0.009 | -61.369
-3.5 | -0.338 | 0.0063 | -0.009 | -53.591
-3 | -0.279 | 0.00617 | -0.01 | -45.308
-2.5 | -0.22 | 0.00603 | -0.01 | -36.595
-2 | -0.161 | 0.00542 | -0.011 | -29.768
-1.5 | -0.102 | 0.00516 | -0.011 | -19.756
-1 | -0.042 | 0.00494 | -0.012 | -8.602
-0.5 | 0.017 | 0.0048 | -0.013 | 3.565
0 | 0.077 | 0.00454 | -0.013 | 16.92
0.5 | 0.136 | 0.00455 | -0.014 | 30.018
1 | 0.196 | 0.00491 | -0.014 | 39.958
1.5 | 0.256 | 0.00507 | -0.015 | 50.437
2 | 0.315 | 0.00533 | -0.015 | 59.073
2.5 | 0.374 | 0.00564 | -0.016 | 66.27
3 | 0.432 | 0.00607 | -0.016 | 71.224
3.5 | 0.491 | 0.00665 | -0.017 | 73.76
4 | 0.548 | 0.00685 | -0.018 | 79.967
4.5 | 0.604 | 0.00706 | -0.018 | 85.559
5 | 0.66 | 0.00732 | -0.019 | 90.095
5.5 | 0.714 | 0.00711 | -0.019 | 100.434
6 | 0.765 | 0.00735 | -0.02 | 104.093
6.5 | 0.816 | 0.00758 | -0.02 | 107.553
7 | 0.864 | 0.00792 | -0.021 | 109.058
7.5 | 0.907 | 0.00821 | -0.021 | 110.572
8 | 0.947 | 0.00848 | -0.022 | 111.635
8.5 | 0.982 | 0.00876 | -0.022 | 112.191
9 | 1.013 | 0.00855 | -0.023 | 118.505
9.5 | 1.038 | 0.00843 | -0.023 | 123.072
10 | 1.058 | 0.01039 | -0.024 | 101.825
10.5 | 1.071 | 0.01102 | -0.024 | 97.171
11 | 1.078 | 0.01168 | -0.025 | 92.27
11.5 | 1.081 | 0.01223 | -0.025 | 88.379
12 | 1.075 | 0.01329 | -0.026 | 80.898
12.5 | 1.066 | 0.01438 | -0.026 | 74.111
13 | 1.05 | 0.01591 | -0.026 | 65.993
13.5 | 1.028 | 0.01823 | -0.026 | 56.363
14 | 1 | 0.02151 | -0.026 | 46.474
14.5 | 0.965 | 0.0269 | -0.026 | 35.875
15 | 0.876 | 0.05964 | -0.023 | 14.689
15.5 | 0.825 | 0.08303 | -0.021 | 9.934
16 | 0.788 | 0.10031 | -0.019 | 7.855
16.5 | 0.758 | 0.1128 | -0.018 | 6.722

## 122. Re 14M Mach 0.00 (2)
BIGFOIL.COM POLAR EXPORT
NACA64-112 a=0.5
NACA64-112 a=0.5 |  |  |  | Cl Max: | 1.7931 | at alpha= | 19.5 | deg
XFOIL ncrit=9 |  |  |  | L/D Max: | 129.795 | at alpha= | 9.5 | deg
Re: | 14000000 |  |  | Cd Min: | 0.03883 | at alpha= | 20 | deg
Mach: | 0 |  |  | Cl=0 at alpha= | -0.66842 | deg
|  |  |  | @ Cl=0.1, Cd= | 0.0037664
|  |  |  | @ Cl=0.4, Cd= | 0.0053668
|  |  |  | @ Cl=0.6, Cd= | 0.0061516
alpha (deg) | Cl | Cd | Cm | Cl/Cd
-20 | -1.7734 | 0.03068 | -0.0391 | -57.8031
-19.5 | -1.767 | 0.02725 | -0.0379 | -64.844
-19 | -1.7557 | 0.02451 | -0.036 | -71.632
-18.5 | -1.7416 | 0.02225 | -0.0336 | -78.2742
-18 | -1.7261 | 0.02035 | -0.0306 | -84.8206
-17.5 | -1.7086 | 0.01885 | -0.0269 | -90.6419
-17 | -1.6929 | 0.01765 | -0.0221 | -95.915
-16.5 | -1.6697 | 0.01671 | -0.0177 | -99.9222
-16 | -1.6327 | 0.01583 | -0.0156 | -103.1396
-15 | -1.551 | 0.0141 | -0.0125 | -110
-14.5 | -1.5092 | 0.01342 | -0.0108 | -112.459
-14 | -1.4648 | 0.0127 | -0.0095 | -115.3386
-13.5 | -1.4179 | 0.01203 | -0.0087 | -117.8637
-13 | -1.369 | 0.01145 | -0.0081 | -119.5633
-12.5 | -1.3186 | 0.01095 | -0.0077 | -120.4201
-12 | -1.2673 | 0.01049 | -0.0074 | -120.8103
-11.5 | -1.2153 | 0.01005 | -0.0072 | -120.9254
-10.5 | -1.1099 | 0.00916 | -0.0069 | -121.1681
-10 | -1.0567 | 0.0087 | -0.0068 | -121.4598
-9.5 | -1.0027 | 0.00832 | -0.0069 | -120.5168
-9 | -0.9479 | 0.008 | -0.007 | -118.4875
-8 | -0.837 | 0.00744 | -0.0074 | -112.5
-7.5 | -0.7813 | 0.00713 | -0.0076 | -109.5792
-7 | -0.7254 | 0.00685 | -0.0079 | -105.8978
-6.5 | -0.6688 | 0.00663 | -0.0083 | -100.8748
-6 | -0.6121 | 0.00643 | -0.0086 | -95.1944
-5.5 | -0.5553 | 0.00619 | -0.009 | -89.7092
-5 | -0.4981 | 0.00602 | -0.0094 | -82.7409
-4.5 | -0.4408 | 0.00583 | -0.0099 | -75.6089
-4 | -0.3833 | 0.00568 | -0.0103 | -67.4824
-3.5 | -0.3257 | 0.00551 | -0.0108 | -59.1107
-3 | -0.268 | 0.00537 | -0.0113 | -49.9069
-2.5 | -0.2102 | 0.0052 | -0.0118 | -40.4231
-2 | -0.1526 | 0.00499 | -0.0123 | -30.5812
-1.5 | -0.0952 | 0.00476 | -0.0128 | -20
-1 | -0.0378 | 0.00448 | -0.0134 | -8.4375
0 | 0.0762 | 0.00375 | -0.0145 | 20.32
0.5 | 0.1342 | 0.00379 | -0.0151 | 35.409
1.5 | 0.2471 | 0.0046 | -0.0161 | 53.7174
2 | 0.3039 | 0.00491 | -0.0166 | 61.8941
2.5 | 0.3607 | 0.00518 | -0.0171 | 69.6332
3 | 0.4175 | 0.00545 | -0.0175 | 76.6055
3.5 | 0.4742 | 0.00573 | -0.0179 | 82.7574
4 | 0.5313 | 0.00592 | -0.0183 | 89.7466
4.5 | 0.5882 | 0.00611 | -0.0187 | 96.2684
5 | 0.6449 | 0.00631 | -0.0191 | 102.2029
5.5 | 0.7015 | 0.0065 | -0.0195 | 107.9231
6 | 0.7576 | 0.00673 | -0.0198 | 112.5706
6.5 | 0.8137 | 0.00694 | -0.0201 | 117.2478
7 | 0.8691 | 0.00723 | -0.0203 | 120.2075
7.5 | 0.9245 | 0.00748 | -0.0206 | 123.5963
8 | 0.9793 | 0.00777 | -0.0207 | 126.036
8.5 | 1.0334 | 0.00813 | -0.0207 | 127.1095
9 | 1.0874 | 0.00845 | -0.0208 | 128.6864
9.5 | 1.1409 | 0.00879 | -0.0208 | 129.7952
10 | 1.1931 | 0.00922 | -0.0206 | 129.4035
10.5 | 1.2444 | 0.00969 | -0.0202 | 128.4211
11.5 | 1.3459 | 0.01053 | -0.0194 | 127.8158
12 | 1.3935 | 0.01096 | -0.0185 | 127.1442
12.5 | 1.4398 | 0.01149 | -0.0174 | 125.309
13 | 1.4851 | 0.01223 | -0.0163 | 121.4309
13.5 | 1.5292 | 0.01296 | -0.015 | 117.9938
15 | 1.6471 | 0.01521 | -0.0091 | 108.2906
15.5 | 1.6673 | 0.01604 | -0.0039 | 103.9464
16 | 1.6889 | 0.01716 | 0.0001 | 98.4207
16.5 | 1.7104 | 0.01853 | 0.0036 | 92.3044
17 | 1.732 | 0.02009 | 0.0065 | 86.212
17.5 | 1.7492 | 0.02212 | 0.0093 | 79.0778
18 | 1.7687 | 0.02415 | 0.0114 | 73.2381
18.5 | 1.7714 | 0.02765 | 0.014 | 64.0651
19 | 1.783 | 0.0307 | 0.0155 | 58.0782
19.5 | 1.7931 | 0.03409 | 0.0165 | 52.599
20 | 1.7918 | 0.03883 | 0.0171 | 46.1447

## 123. Re 14M Mach 0.10 (1)
BIGFOIL.COM POLAR EXPORT
NACA64-112 a=0.5
NACA64-112 a=0.5 |  |  |  | Cl Max: | 1.068 | at alpha= | 11 | deg
JavaFoil+Calcfoil stall+Eppler ext transition |  |  |  | L/D Max: | 117.719 | at alpha= | 8.5 | deg
Re: | 14000000 |  |  | Cd Min: | 0.00454 | at alpha= | 0.5 | deg
Mach: | 0.1 |  |  | Cl=0 at alpha= | -0.64167 | deg
|  |  |  | @ Cl=0.1, Cd= | 0.0045523
|  |  |  | @ Cl=0.4, Cd= | 0.0058122
|  |  |  | @ Cl=0.6, Cd= | 0.0070913
alpha (deg) | Cl | Cd | Cm | Cl/Cd
-16 | -0.666 | 0.11077 | 0.002 | -6.01
-15.5 | -0.689 | 0.10381 | 0.002 | -6.638
-15 | -0.712 | 0.09607 | 0.001 | -7.413
-14.5 | -0.736 | 0.08723 | 0.001 | -8.433
-14 | -0.764 | 0.07365 | 0.001 | -10.377
-13.5 | -0.834 | 0.03867 | 0.001 | -21.565
-13 | -0.912 | 0.01645 | 0 | -55.44
-12.5 | -0.932 | 0.01412 | 0 | -66.029
-12 | -0.948 | 0.01234 | 0 | -76.842
-11.5 | -0.955 | 0.01136 | -0.001 | -84.061
-11 | -0.956 | 0.01085 | -0.001 | -88.102
-10.5 | -0.945 | 0.01033 | -0.002 | -91.526
-10 | -0.928 | 0.00979 | -0.002 | -94.815
-9.5 | -0.906 | 0.00935 | -0.003 | -96.892
-9 | -0.878 | 0.00896 | -0.004 | -97.94
-8.5 | -0.842 | 0.00852 | -0.004 | -98.868
-8 | -0.803 | 0.00822 | -0.005 | -97.783
-7.5 | -0.761 | 0.00796 | -0.005 | -95.547
-7 | -0.715 | 0.00769 | -0.006 | -93.081
-6.5 | -0.667 | 0.00742 | -0.006 | -89.875
-6 | -0.617 | 0.00719 | -0.007 | -85.766
-5.5 | -0.564 | 0.00701 | -0.007 | -80.506
-5 | -0.51 | 0.0068 | -0.008 | -74.927
-4.5 | -0.454 | 0.00664 | -0.008 | -68.423
-4 | -0.397 | 0.00648 | -0.009 | -61.316
-3.5 | -0.339 | 0.00634 | -0.009 | -53.545
-3 | -0.281 | 0.00616 | -0.01 | -45.569
-2.5 | -0.222 | 0.00603 | -0.01 | -36.718
-2 | -0.162 | 0.00545 | -0.011 | -29.76
-1.5 | -0.103 | 0.00516 | -0.012 | -19.873
-1 | -0.043 | 0.00495 | -0.012 | -8.629
-0.5 | 0.017 | 0.00482 | -0.013 | 3.566
0 | 0.077 | 0.00456 | -0.013 | 16.917
0.5 | 0.137 | 0.00454 | -0.014 | 30.215
1 | 0.197 | 0.0049 | -0.014 | 40.229
1.5 | 0.257 | 0.00511 | -0.015 | 50.305
2 | 0.316 | 0.00534 | -0.015 | 59.259
2.5 | 0.375 | 0.00563 | -0.016 | 66.679
3 | 0.434 | 0.00606 | -0.017 | 71.647
3.5 | 0.493 | 0.00664 | -0.017 | 74.233
4 | 0.551 | 0.00689 | -0.018 | 79.88
4.5 | 0.607 | 0.00712 | -0.018 | 85.357
5 | 0.663 | 0.00733 | -0.019 | 90.427
5.5 | 0.716 | 0.00717 | -0.019 | 99.911
6 | 0.769 | 0.00737 | -0.02 | 104.339
6.5 | 0.819 | 0.00767 | -0.02 | 106.812
7 | 0.867 | 0.00792 | -0.021 | 109.407
7.5 | 0.91 | 0.00824 | -0.021 | 110.456
8 | 0.949 | 0.00849 | -0.022 | 111.745
8.5 | 0.983 | 0.00835 | -0.022 | 117.719
9 | 1.013 | 0.00862 | -0.023 | 117.504
9.5 | 1.036 | 0.01005 | -0.023 | 103.062
10 | 1.054 | 0.0105 | -0.024 | 100.329
10.5 | 1.064 | 0.01116 | -0.024 | 95.33
11 | 1.068 | 0.01193 | -0.025 | 89.544
11.5 | 1.067 | 0.01264 | -0.025 | 84.433
12 | 1.059 | 0.01361 | -0.026 | 77.787
12.5 | 1.045 | 0.01484 | -0.026 | 70.37
13 | 1.024 | 0.01664 | -0.026 | 61.513
13.5 | 0.995 | 0.01961 | -0.026 | 50.735
14 | 0.958 | 0.0246 | -0.026 | 38.944
14.5 | 0.909 | 0.03486 | -0.026 | 26.079
15 | 0.838 | 0.06068 | -0.023 | 13.814
15.5 | 0.776 | 0.09136 | -0.02 | 8.498
16 | 0.744 | 0.10221 | -0.019 | 7.282

## 124. Re 14M Mach 0.10 (2)
BIGFOIL.COM POLAR EXPORT
NACA64-112 a=0.5
NACA64-112 a=0.5 |  |  |  | Cl Max: | 1.7751 | at alpha= | 20 | deg
XFOIL ncrit=9 |  |  |  | L/D Max: | 129.414 | at alpha= | 9.5 | deg
Re: | 14000000 |  |  | Cd Min: | 0.04348 | at alpha= | 20 | deg
Mach: | 0.1 |  |  | Cl=0 at alpha= | -0.6687 | deg
|  |  |  | @ Cl=0.1, Cd= | 0.003762
|  |  |  | @ Cl=0.4, Cd= | 0.0053654
|  |  |  | @ Cl=0.6, Cd= | 0.0061502
alpha (deg) | Cl | Cd | Cm | Cl/Cd
-20 | -1.7405 | 0.03649 | -0.043 | -47.698
-19.5 | -1.7463 | 0.0314 | -0.0426 | -55.6146
-19 | -1.7431 | 0.02755 | -0.0413 | -63.2704
-18.5 | -1.7284 | 0.02493 | -0.0394 | -69.3301
-18 | -1.72 | 0.02219 | -0.0365 | -77.5124
-17.5 | -1.7044 | 0.02024 | -0.0331 | -84.2095
-17 | -1.6879 | 0.01867 | -0.029 | -90.4071
-16.5 | -1.6734 | 0.0175 | -0.0233 | -95.6229
-16 | -1.6433 | 0.01653 | -0.0197 | -99.4132
-15.5 | -1.6046 | 0.01559 | -0.0175 | -102.925
-14.5 | -1.5203 | 0.01399 | -0.0138 | -108.6705
-14 | -1.4765 | 0.01319 | -0.0121 | -111.9409
-13.5 | -1.4297 | 0.01243 | -0.0109 | -115.0201
-13 | -1.3811 | 0.01173 | -0.01 | -117.7408
-12.5 | -1.3304 | 0.01117 | -0.0093 | -119.1047
-12 | -1.2785 | 0.01067 | -0.0088 | -119.8219
-11.5 | -1.2258 | 0.0102 | -0.0085 | -120.1765
-11 | -1.1725 | 0.00976 | -0.0082 | -120.1332
-10.5 | -1.1189 | 0.00931 | -0.0079 | -120.1826
-10 | -1.0651 | 0.00882 | -0.0077 | -120.7596
-9.5 | -1.0106 | 0.00841 | -0.0076 | -120.1665
-9 | -0.9552 | 0.00807 | -0.0076 | -118.3643
-8.5 | -0.8994 | 0.00777 | -0.0077 | -115.7529
-8 | -0.8431 | 0.0075 | -0.0079 | -112.4133
-7.5 | -0.7869 | 0.00718 | -0.008 | -109.5961
-7 | -0.7304 | 0.00688 | -0.0082 | -106.1628
-6.5 | -0.6734 | 0.00665 | -0.0085 | -101.2632
-6 | -0.6162 | 0.00646 | -0.0089 | -95.387
-5.5 | -0.5589 | 0.00621 | -0.0092 | -90
-5 | -0.5013 | 0.00603 | -0.0096 | -83.1343
-4.5 | -0.4436 | 0.00585 | -0.01 | -75.8291
-4 | -0.3856 | 0.00569 | -0.0104 | -67.768
-3.5 | -0.3277 | 0.00552 | -0.0109 | -59.3659
-3 | -0.2695 | 0.00538 | -0.0114 | -50.0929
-2.5 | -0.2114 | 0.00521 | -0.0119 | -40.5758
-2 | -0.1535 | 0.005 | -0.0124 | -30.7
-1.5 | -0.0957 | 0.00476 | -0.0129 | -20.105
-1 | -0.038 | 0.00448 | -0.0134 | -8.4821
0 | 0.0767 | 0.00375 | -0.0146 | 20.4533
0.5 | 0.135 | 0.00378 | -0.0152 | 35.7143
1 | 0.1928 | 0.00393 | -0.0158 | 49.0585
1.5 | 0.2486 | 0.0046 | -0.0162 | 54.0435
2 | 0.3057 | 0.00492 | -0.0167 | 62.1341
2.5 | 0.3629 | 0.00519 | -0.0171 | 69.9229
3 | 0.42 | 0.00546 | -0.0176 | 76.9231
3.5 | 0.4771 | 0.00575 | -0.0179 | 82.9739
4 | 0.5345 | 0.00594 | -0.0184 | 89.9832
4.5 | 0.5918 | 0.00612 | -0.0187 | 96.6993
5 | 0.6489 | 0.00633 | -0.0191 | 102.5118
5.5 | 0.7059 | 0.00652 | -0.0194 | 108.2669
6 | 0.7625 | 0.00675 | -0.0197 | 112.963
6.5 | 0.819 | 0.00698 | -0.02 | 117.3352
7 | 0.8749 | 0.00727 | -0.0202 | 120.3439
7.5 | 0.9308 | 0.00752 | -0.0203 | 123.7766
8 | 0.986 | 0.00784 | -0.0204 | 125.7653
8.5 | 1.0406 | 0.0082 | -0.0204 | 126.9024
9 | 1.0953 | 0.00852 | -0.0203 | 128.5563
9.5 | 1.1492 | 0.00888 | -0.0202 | 129.4144
10 | 1.2017 | 0.00935 | -0.0198 | 128.5241
10.5 | 1.2537 | 0.00981 | -0.0194 | 127.7982
11 | 1.3055 | 0.01024 | -0.0189 | 127.4902
11.5 | 1.3561 | 0.01069 | -0.0183 | 126.8569
12 | 1.4036 | 0.01115 | -0.017 | 125.8834
12.5 | 1.4497 | 0.01179 | -0.0157 | 122.9601
13 | 1.4949 | 0.01257 | -0.0143 | 118.926
14.5 | 1.6213 | 0.01482 | -0.0088 | 109.3995
15 | 1.6453 | 0.01569 | -0.0039 | 104.863
15.5 | 1.6668 | 0.01674 | 0.0008 | 99.5699
16 | 1.6877 | 0.01814 | 0.0047 | 93.0375
16.5 | 1.7109 | 0.01964 | 0.0079 | 87.113
17 | 1.7289 | 0.02163 | 0.011 | 79.9307
17.5 | 1.7416 | 0.02421 | 0.0139 | 71.9372
18 | 1.759 | 0.02667 | 0.0159 | 65.9543
18.5 | 1.7593 | 0.0307 | 0.0181 | 57.3062
19 | 1.7669 | 0.03443 | 0.0193 | 51.3186
19.5 | 1.7744 | 0.03846 | 0.0198 | 46.1362
20 | 1.7751 | 0.04348 | 0.0198 | 40.8257

## 125. Re 14M Mach 0.25 (1)
BIGFOIL.COM POLAR EXPORT
NACA64-112 a=0.5
NACA64-112 a=0.5 |  |  |  | Cl Max: | 1.014 | at alpha= | 9.5 | deg
JavaFoil+Calcfoil stall+Eppler ext transition |  |  |  | L/D Max: | 114.337 | at alpha= | 8 | deg
Re: | 14000000 |  |  | Cd Min: | 0.00455 | at alpha= | 0 | deg
Mach: | 0.25 |  |  | Cl=0 at alpha= | -0.64516 | deg
|  |  |  | @ Cl=0.1, Cd= | 0.00455
|  |  |  | @ Cl=0.4, Cd= | 0.0058327
|  |  |  | @ Cl=0.6, Cd= | 0.10216
alpha (deg) | Cl | Cd | Cm | Cl/Cd
-15 | -0.404 | 0.10969 | 0.001 | -3.679
-14.5 | -0.461 | 0.10274 | 0.001 | -4.489
-14 | -0.514 | 0.09671 | 0.001 | -5.319
-13.5 | -0.563 | 0.09014 | 0.001 | -6.249
-13 | -0.607 | 0.08352 | 0 | -7.273
-12.5 | -0.644 | 0.07912 | 0 | -8.145
-12 | -0.713 | 0.04924 | 0 | -14.473
-11.5 | -0.826 | 0.01571 | -0.001 | -52.607
-11 | -0.868 | 0.01214 | -0.001 | -71.478
-10.5 | -0.886 | 0.01111 | -0.002 | -79.745
-10 | -0.893 | 0.01063 | -0.003 | -84.035
-9.5 | -0.886 | 0.00992 | -0.003 | -89.332
-9 | -0.869 | 0.00949 | -0.004 | -91.598
-8.5 | -0.841 | 0.0089 | -0.004 | -94.434
-8 | -0.807 | 0.00861 | -0.005 | -93.802
-7.5 | -0.769 | 0.00824 | -0.005 | -93.274
-7 | -0.726 | 0.0079 | -0.006 | -91.933
-6.5 | -0.679 | 0.00762 | -0.006 | -89.11
-6 | -0.63 | 0.00735 | -0.007 | -85.691
-5.5 | -0.577 | 0.00715 | -0.007 | -80.743
-5 | -0.522 | 0.00692 | -0.008 | -75.504
-4.5 | -0.466 | 0.00674 | -0.009 | -69.075
-4 | -0.408 | 0.00654 | -0.009 | -62.352
-3.5 | -0.348 | 0.00639 | -0.01 | -54.519
-3 | -0.288 | 0.00624 | -0.01 | -46.185
-2.5 | -0.228 | 0.00611 | -0.011 | -37.239
-2 | -0.167 | 0.00549 | -0.011 | -30.35
-1.5 | -0.105 | 0.00518 | -0.012 | -20.321
-1 | -0.044 | 0.00497 | -0.012 | -8.835
-0.5 | 0.018 | 0.00482 | -0.013 | 3.669
0 | 0.079 | 0.00455 | -0.014 | 17.426
0.5 | 0.141 | 0.00455 | -0.014 | 30.986
1 | 0.203 | 0.00495 | -0.015 | 40.931
1.5 | 0.264 | 0.00512 | -0.015 | 51.594
2 | 0.325 | 0.00539 | -0.016 | 60.309
2.5 | 0.386 | 0.00573 | -0.016 | 67.332
3 | 0.446 | 0.00617 | -0.017 | 72.384
3.5 | 0.506 | 0.00678 | -0.018 | 74.706
4 | 0.565 | 0.00702 | -0.018 | 80.472
4.5 | 0.623 | 0.00731 | -0.019 | 85.288
5 | 0.68 | 0.00707 | -0.019 | 96.137
5.5 | 0.734 | 0.00733 | -0.02 | 100.116
6 | 0.786 | 0.00763 | -0.02 | 103.018
6.5 | 0.836 | 0.00789 | -0.021 | 105.964
7 | 0.883 | 0.0082 | -0.021 | 107.572
7.5 | 0.923 | 0.00853 | -0.022 | 108.153
8 | 0.957 | 0.00837 | -0.023 | 114.337
8.5 | 0.984 | 0.00878 | -0.023 | 112.02
9 | 1.003 | 0.01017 | -0.024 | 98.7
9.5 | 1.014 | 0.01075 | -0.024 | 94.292
10 | 1.014 | 0.01141 | -0.025 | 88.896
10.5 | 1.004 | 0.01244 | -0.025 | 80.696
11 | 0.983 | 0.01367 | -0.025 | 71.884
11.5 | 0.947 | 0.01579 | -0.025 | 59.997
12 | 0.904 | 0.01826 | -0.026 | 49.507
12.5 | 0.81 | 0.03618 | -0.024 | 22.383
13 | 0.695 | 0.08078 | -0.017 | 8.605
13.5 | 0.644 | 0.08956 | -0.015 | 7.189
14 | 0.59 | 0.09796 | -0.015 | 6.02
14.5 | 0.533 | 0.10216 | -0.015 | 5.22

## 126. Re 14M Mach 0.25 (2)
BIGFOIL.COM POLAR EXPORT
NACA64-112 a=0.5
NACA64-112 a=0.5 |  |  |  | Cl Max: | 1.6671 | at alpha= | 16.5 | deg
XFOIL ncrit=9 |  |  |  | L/D Max: | 127.076 | at alpha= | 9 | deg
Re: | 14000000 |  |  | Cd Min: | 0.19813 | at alpha= | -20 | deg
Mach: | 0.25 |  |  | Cl=0 at alpha= | -0.67201 | deg
|  |  |  | @ Cl=0.1, Cd= | 0.0037403
|  |  |  | @ Cl=0.4, Cd= | 0.0053586
|  |  |  | @ Cl=0.6, Cd= | 0.0061903
alpha (deg) | Cl | Cd | Cm | Cl/Cd
-20 | -0.9383 | 0.19813 | 0.0539 | -4.7358
-19.5 | -1.3562 | 0.10204 | -0.0168 | -13.2909
-19 | -1.4324 | 0.08017 | -0.0331 | -17.867
-18.5 | -1.4672 | 0.06667 | -0.0422 | -22.0069
-18 | -1.5199 | 0.05272 | -0.0508 | -28.8297
-17.5 | -1.5426 | 0.04385 | -0.0545 | -35.179
-17 | -1.5711 | 0.03557 | -0.0562 | -44.1692
-16.5 | -1.5852 | 0.02958 | -0.0553 | -53.5903
-16 | -1.5866 | 0.0253 | -0.0525 | -62.7115
-15.5 | -1.5818 | 0.02205 | -0.0483 | -71.737
-15 | -1.5764 | 0.01948 | -0.0423 | -80.924
-14 | -1.5315 | 0.01658 | -0.0298 | -92.3703
-13.5 | -1.488 | 0.0154 | -0.0263 | -96.6234
-13 | -1.4413 | 0.01419 | -0.0233 | -101.5715
-12.5 | -1.3927 | 0.01299 | -0.0205 | -107.2132
-12 | -1.3399 | 0.01207 | -0.0184 | -111.0108
-11.5 | -1.2846 | 0.01131 | -0.0167 | -113.5809
-11 | -1.2281 | 0.01066 | -0.0153 | -115.2064
-10.5 | -1.1704 | 0.01011 | -0.0141 | -115.7666
-10 | -1.1123 | 0.0096 | -0.0132 | -115.8646
-9.5 | -1.0548 | 0.00901 | -0.0122 | -117.0699
-9 | -0.9965 | 0.00851 | -0.0115 | -117.0975
-8.5 | -0.9375 | 0.0081 | -0.011 | -115.7407
-7.5 | -0.8183 | 0.00746 | -0.0104 | -109.6917
-7 | -0.7588 | 0.00711 | -0.0102 | -106.7229
-6.5 | -0.6992 | 0.00681 | -0.0101 | -102.6725
-6 | -0.6392 | 0.00657 | -0.0102 | -97.2907
-5.5 | -0.5792 | 0.00634 | -0.0103 | -91.3565
-5 | -0.5192 | 0.00611 | -0.0105 | -84.9755
-4.5 | -0.4589 | 0.00593 | -0.0108 | -77.3862
-4 | -0.3988 | 0.00575 | -0.0111 | -69.3565
-3.5 | -0.3386 | 0.00557 | -0.0115 | -60.7899
-3 | -0.2783 | 0.00543 | -0.0119 | -51.2523
-2.5 | -0.2181 | 0.00526 | -0.0124 | -41.4639
-2 | -0.1582 | 0.00502 | -0.0129 | -31.5139
-1.5 | -0.0985 | 0.00478 | -0.0133 | -20.6067
-1 | -0.0389 | 0.0045 | -0.0139 | -8.6444
-0.5 | 0.0204 | 0.00416 | -0.0145 | 4.9038
0 | 0.0793 | 0.00373 | -0.0151 | 21.2601
0.5 | 0.1396 | 0.00376 | -0.0157 | 37.1277
1 | 0.1995 | 0.00389 | -0.0163 | 51.2853
1.5 | 0.2567 | 0.00461 | -0.0167 | 55.6833
2 | 0.3157 | 0.00494 | -0.0171 | 63.9069
2.5 | 0.3747 | 0.00523 | -0.0176 | 71.6444
3 | 0.4337 | 0.00553 | -0.0179 | 78.4268
3.5 | 0.4928 | 0.00582 | -0.0182 | 84.6735
4 | 0.5523 | 0.00603 | -0.0185 | 91.592
4.5 | 0.6118 | 0.00623 | -0.0188 | 98.2022
5 | 0.6713 | 0.00643 | -0.0191 | 104.4012
5.5 | 0.7305 | 0.00667 | -0.0192 | 109.5202
6 | 0.7898 | 0.0069 | -0.0193 | 114.4638
6.5 | 0.8486 | 0.00719 | -0.0192 | 118.025
7 | 0.9074 | 0.00747 | -0.0191 | 121.4726
7.5 | 0.9658 | 0.00779 | -0.0189 | 123.9795
8 | 1.0235 | 0.00818 | -0.0185 | 125.1222
8.5 | 1.0815 | 0.00854 | -0.018 | 126.6393
9 | 1.1386 | 0.00896 | -0.0173 | 127.0759
9.5 | 1.1945 | 0.00949 | -0.0164 | 125.8693
10 | 1.2503 | 0.01 | -0.0153 | 125.03
10.5 | 1.3053 | 0.01053 | -0.0141 | 123.9601
11 | 1.3586 | 0.01115 | -0.0125 | 121.8475
11.5 | 1.409 | 0.01189 | -0.0103 | 118.5029
12.5 | 1.5018 | 0.01351 | -0.0045 | 111.1621
13 | 1.5451 | 0.01448 | -0.0012 | 106.7058
13.5 | 1.5724 | 0.01553 | 0.0047 | 101.2492
14 | 1.5933 | 0.0169 | 0.0107 | 94.2781
14.5 | 1.6146 | 0.0187 | 0.0156 | 86.3422
15 | 1.6354 | 0.02083 | 0.0199 | 78.5118
15.5 | 1.6496 | 0.02366 | 0.0239 | 69.721
16 | 1.6591 | 0.02714 | 0.0272 | 61.1312
16.5 | 1.6671 | 0.03109 | 0.0297 | 53.6217
17 | 1.6595 | 0.03668 | 0.0312 | 45.2426
17.5 | 1.6412 | 0.04391 | 0.0312 | 37.3765
18 | 1.6252 | 0.05182 | 0.0296 | 31.3624
18.5 | 1.585 | 0.06345 | 0.0249 | 24.9803
19 | 1.5608 | 0.07433 | 0.0195 | 20.9983
19.5 | 1.5277 | 0.08755 | 0.0117 | 17.4495
20 | 1.4627 | 0.10726 | -0.0017 | 13.637

## 127. Re 14M Mach 0.50 (1)
BIGFOIL.COM POLAR EXPORT
NACA64-112 a=0.5
NACA64-112 a=0.5 |  |  |  | Cl Max: | 1.111 | at alpha= | 20 | deg
JavaFoil+Calcfoil stall+Eppler ext transition |  |  |  | L/D Max: | 101.674 | at alpha= | 6 | deg
Re: | 14000000 |  |  | Cd Min: | 0.00463 | at alpha= | 0 | deg
Mach: | 0.5 |  |  | Cl=0 at alpha= | -0.64493 | deg
|  |  |  | @ Cl=0.1, Cd= | 0.0046332
|  |  |  | @ Cl=0.4, Cd= | 0.0058722
|  |  |  | @ Cl=0.6, Cd= | 0.0071294
alpha (deg) | Cl | Cd | Cm | Cl/Cd
-20 | -1.057 | 0.16256 | 0.005 | -6.505
-19.5 | -1.029 | 0.15947 | 0.004 | -6.453
-19 | -1.002 | 0.15443 | 0.004 | -6.485
-18.5 | -0.974 | 0.15206 | 0.004 | -6.404
-18 | -0.951 | 0.13553 | 0.004 | -7.018
-17.5 | -0.926 | 0.12574 | 0.003 | -7.366
-17 | -0.893 | 0.14667 | 0.003 | -6.087
-16.5 | -0.868 | 0.11732 | 0.003 | -7.395
-16 | -0.842 | 0.1103 | 0.002 | -7.632
-15.5 | -0.817 | 0.10659 | 0.002 | -7.663
-15 | -0.792 | 0.0979 | 0.002 | -8.088
-14.5 | -0.765 | 0.09163 | 0.001 | -8.354
-14 | -0.757 | 0.07146 | 0.001 | -10.599
-13.5 | -0.8 | 0.02954 | 0.001 | -27.085
-13 | -0.678 | 0.08826 | 0 | -7.678
-12.5 | -0.653 | 0.07894 | 0 | -8.275
-12 | -0.651 | 0.05566 | 0 | -11.7
-11.5 | -0.698 | 0.01883 | -0.001 | -37.081
-11 | -0.678 | 0.01541 | -0.002 | -43.971
-10.5 | -0.538 | 0.07207 | -0.001 | -7.47
-10 | -0.514 | 0.06214 | -0.002 | -8.276
-9.5 | -0.576 | 0.015 | -0.003 | -38.418
-9 | -0.559 | 0.01179 | -0.004 | -47.414
-8.5 | -0.53 | 0.01082 | -0.005 | -49.004
-8 | -0.402 | 0.05318 | -0.003 | -7.567
-7.5 | -0.462 | 0.01045 | -0.006 | -44.188
-7 | -0.637 | 0.00964 | -0.006 | -66.049
-6.5 | -0.677 | 0.00884 | -0.007 | -76.623
-6 | -0.659 | 0.00837 | -0.008 | -78.725
-5.5 | -0.62 | 0.00794 | -0.008 | -78.172
-5 | -0.57 | 0.00755 | -0.009 | -75.495
-4.5 | -0.513 | 0.00726 | -0.01 | -70.689
-4 | -0.452 | 0.00699 | -0.01 | -64.658
-3.5 | -0.388 | 0.00674 | -0.011 | -57.509
-3 | -0.321 | 0.00657 | -0.011 | -48.93
-2.5 | -0.254 | 0.00633 | -0.012 | -40.098
-2 | -0.186 | 0.00585 | -0.013 | -31.812
-1.5 | -0.118 | 0.00538 | -0.013 | -21.853
-1 | -0.049 | 0.00508 | -0.014 | -9.645
-0.5 | 0.02 | 0.00491 | -0.015 | 4.028
0 | 0.089 | 0.00463 | -0.015 | 19.161
0.5 | 0.158 | 0.00465 | -0.016 | 33.902
1 | 0.226 | 0.00503 | -0.016 | 45.037
1.5 | 0.295 | 0.00529 | -0.017 | 55.819
2 | 0.363 | 0.00566 | -0.018 | 64.162
2.5 | 0.431 | 0.00605 | -0.018 | 71.146
3 | 0.498 | 0.00671 | -0.019 | 74.186
3.5 | 0.564 | 0.007 | -0.02 | 80.536
4 | 0.628 | 0.00723 | -0.02 | 86.781
4.5 | 0.689 | 0.00752 | -0.021 | 91.621
5 | 0.747 | 0.00788 | -0.021 | 94.764
5.5 | 0.799 | 0.00824 | -0.022 | 96.926
6 | 0.842 | 0.00828 | -0.023 | 101.674
6.5 | 0.872 | 0.00975 | -0.023 | 89.396
7 | 0.876 | 0.01045 | -0.024 | 83.803
7.5 | 0.768 | 0.01156 | -0.024 | 66.481
8 | 0.574 | 0.01232 | -0.025 | 46.593
8.5 | 0.498 | 0.05397 | -0.014 | 9.235
9 | 0.638 | 0.01275 | -0.026 | 50.043
9.5 | 0.665 | 0.01459 | -0.026 | 45.564
10 | 0.682 | 0.01831 | -0.026 | 37.242
10.5 | 0.607 | 0.06772 | -0.016 | 8.957
11 | 0.631 | 0.07473 | -0.015 | 8.443
11.5 | 0.783 | 0.01835 | -0.028 | 42.669
12 | 0.803 | 0.0222 | -0.028 | 36.171
12.5 | 0.756 | 0.05556 | -0.024 | 13.6
13 | 0.742 | 0.08735 | -0.018 | 8.493
13.5 | 0.881 | 0.02877 | -0.029 | 30.619
14 | 0.833 | 0.06704 | -0.025 | 12.419
14.5 | 0.826 | 0.09486 | -0.02 | 8.709
15 | 0.859 | 0.09517 | -0.022 | 9.025
15.5 | 0.874 | 0.10759 | -0.02 | 8.124
16 | 0.899 | 0.11545 | -0.02 | 7.789
16.5 | 0.928 | 0.1196 | -0.021 | 7.761
17 | 0.959 | 0.12208 | -0.023 | 7.852
17.5 | 0.983 | 0.13034 | -0.023 | 7.542
18 | 1.005 | 0.14274 | -0.022 | 7.038
18.5 | 1.031 | 0.1474 | -0.023 | 6.998
19 | 1.06 | 0.15233 | -0.024 | 6.961
19.5 | 1.087 | 0.15812 | -0.024 | 6.875
20 | 1.111 | 0.16925 | -0.024 | 6.566

## 128. Re 14M Mach 0.50 (2)
BIGFOIL.COM POLAR EXPORT
NACA64-112 a=0.5
NACA64-112 a=0.5 |  |  |  | Cl Max: | 1.1362 | at alpha= | 8 | deg
XFOIL ncrit=9 |  |  |  | L/D Max: | 120.576 | at alpha= | 6.5 | deg
Re: | 14000000 |  |  | Cd Min: | 0.11438 | at alpha= | -12.5 | deg
Mach: | 0.5 |  |  | Cl=0 at alpha= | -0.67852 | deg
|  |  |  | @ Cl=0.1, Cd= | 0.0037212
|  |  |  | @ Cl=0.4, Cd= | 0.0053493
|  |  |  | @ Cl=0.6, Cd= | 0.0063168
alpha (deg) | Cl | Cd | Cm | Cl/Cd
-12.5 | -0.7083 | 0.11438 | -0.0021 | -6.1925
-12 | -0.7191 | 0.10175 | -0.0106 | -7.0673
-11.5 | -0.7286 | 0.08988 | -0.0186 | -8.1064
-11 | -0.7416 | 0.07732 | -0.0272 | -9.5913
-10.5 | -0.7562 | 0.06258 | -0.0385 | -12.0837
-10 | -0.7872 | 0.05019 | -0.048 | -15.6844
-9.5 | -0.8144 | 0.04115 | -0.0528 | -19.791
-9 | -0.8523 | 0.03341 | -0.0531 | -25.5103
-8.5 | -0.8905 | 0.02808 | -0.0461 | -31.713
-8 | -0.9105 | 0.02179 | -0.0384 | -41.7852
-7.5 | -0.9136 | 0.01429 | -0.0312 | -63.9328
-7 | -0.8837 | 0.00941 | -0.0245 | -93.9107
-6.5 | -0.8186 | 0.00798 | -0.0208 | -102.5815
-6 | -0.7464 | 0.00734 | -0.0185 | -101.6894
-5.5 | -0.6735 | 0.00692 | -0.017 | -97.3266
-5 | -0.6011 | 0.0066 | -0.0159 | -91.0758
-4.5 | -0.5297 | 0.0063 | -0.0152 | -84.0794
-4 | -0.4585 | 0.00607 | -0.0148 | -75.5354
-3.5 | -0.3881 | 0.00583 | -0.0146 | -66.5695
-3 | -0.318 | 0.00565 | -0.0146 | -56.2832
-2.5 | -0.2482 | 0.00546 | -0.0148 | -45.4579
-2 | -0.1791 | 0.00525 | -0.0151 | -34.1143
-1.5 | -0.1109 | 0.00492 | -0.0155 | -22.5407
-0.5 | 0.0241 | 0.0041 | -0.0165 | 5.878
0 | 0.0915 | 0.00372 | -0.0171 | 24.5968
0.5 | 0.1605 | 0.00373 | -0.0178 | 43.0295
1 | 0.2294 | 0.00381 | -0.0185 | 60.21
1.5 | 0.2938 | 0.00463 | -0.0187 | 63.4557
2 | 0.3603 | 0.00511 | -0.019 | 70.5088
3 | 0.4947 | 0.00592 | -0.0191 | 83.5642
3.5 | 0.5634 | 0.00619 | -0.0191 | 91.0178
4 | 0.6327 | 0.00643 | -0.0189 | 98.3981
4.5 | 0.7024 | 0.00669 | -0.0184 | 104.9925
5 | 0.7722 | 0.007 | -0.0177 | 110.3143
5.5 | 0.8427 | 0.00732 | -0.0166 | 115.123
6 | 0.9131 | 0.00771 | -0.0151 | 118.4306
6.5 | 0.9839 | 0.00816 | -0.0131 | 120.576
7 | 1.053 | 0.0088 | -0.0103 | 119.6591
7.5 | 1.1147 | 0.00997 | -0.0057 | 111.8054
8 | 1.1362 | 0.01334 | 0.0034 | 85.1724
8.5 | 1.1218 | 0.01808 | 0.0152 | 62.0465
9 | 1.0961 | 0.02339 | 0.0249 | 46.8619
9.5 | 1.0607 | 0.03003 | 0.0308 | 35.3213
10 | 1.0212 | 0.03798 | 0.0328 | 26.8878
10.5 | 0.9862 | 0.04712 | 0.0306 | 20.9295
11 | 0.9532 | 0.05796 | 0.0251 | 16.4458
11.5 | 0.9252 | 0.0704 | 0.0168 | 13.142
12 | 0.9035 | 0.0846 | 0.0064 | 10.6797
12.5 | 0.8901 | 0.09936 | -0.0031 | 8.9583
13 | 0.8763 | 0.11326 | -0.0121 | 7.7371

## 129. Re 16M Mach 0.00 (1)
BIGFOIL.COM POLAR EXPORT
NACA64-112 a=0.5
NACA64-112 a=0.5 |  |  |  | Cl Max: | 1.081 | at alpha= | 11.5 | deg
JavaFoil+Calcfoil stall+Eppler ext transition |  |  |  | L/D Max: | 120.238 | at alpha= | 9 | deg
Re: | 16000000 |  |  | Cd Min: | 0.0048 | at alpha= | 0 | deg
Mach: | 0 |  |  | Cl=0 at alpha= | -0.64407 | deg
|  |  |  | @ Cl=0.1, Cd= | 0.0048195
|  |  |  | @ Cl=0.4, Cd= | 0.0058359
|  |  |  | @ Cl=0.6, Cd= | 0.0069943
alpha (deg) | Cl | Cd | Cm | Cl/Cd
-16.5 | -0.687 | 0.11327 | 0.002 | -6.066
-16 | -0.709 | 0.10595 | 0.002 | -6.687
-15.5 | -0.729 | 0.09912 | 0.002 | -7.355
-15 | -0.751 | 0.09006 | 0.002 | -8.335
-14.5 | -0.778 | 0.07632 | 0.001 | -10.188
-14 | -0.858 | 0.03456 | 0.001 | -24.839
-13.5 | -0.904 | 0.02164 | 0.001 | -41.773
-13 | -0.935 | 0.01602 | 0 | -58.35
-12.5 | -0.958 | 0.01289 | 0 | -74.31
-12 | -0.967 | 0.01165 | 0 | -83.047
-11.5 | -0.974 | 0.01094 | -0.001 | -88.969
-11 | -0.965 | 0.0104 | -0.001 | -92.766
-10.5 | -0.951 | 0.00994 | -0.002 | -95.627
-10 | -0.932 | 0.00947 | -0.002 | -98.348
-9.5 | -0.908 | 0.00906 | -0.003 | -100.159
-9 | -0.878 | 0.0087 | -0.003 | -100.925
-8.5 | -0.842 | 0.00835 | -0.004 | -100.824
-8 | -0.802 | 0.008 | -0.005 | -100.19
-7.5 | -0.759 | 0.00784 | -0.005 | -96.85
-7 | -0.713 | 0.00751 | -0.006 | -95.023
-6.5 | -0.665 | 0.00729 | -0.006 | -91.206
-6 | -0.614 | 0.00708 | -0.007 | -86.797
-5.5 | -0.562 | 0.00684 | -0.007 | -82.071
-5 | -0.508 | 0.00669 | -0.008 | -75.895
-4.5 | -0.452 | 0.00653 | -0.008 | -69.209
-4 | -0.395 | 0.00634 | -0.009 | -62.369
-3.5 | -0.338 | 0.0062 | -0.009 | -54.436
-3 | -0.279 | 0.00607 | -0.01 | -46.016
-2.5 | -0.22 | 0.00593 | -0.01 | -37.18
-2 | -0.161 | 0.00551 | -0.011 | -29.301
-1.5 | -0.102 | 0.00521 | -0.011 | -19.588
-1 | -0.042 | 0.00501 | -0.012 | -8.476
-0.5 | 0.017 | 0.00489 | -0.013 | 3.5
0 | 0.077 | 0.0048 | -0.013 | 15.998
0.5 | 0.136 | 0.00485 | -0.014 | 28.155
1 | 0.196 | 0.00499 | -0.014 | 39.311
1.5 | 0.256 | 0.00515 | -0.015 | 49.681
2 | 0.315 | 0.00539 | -0.015 | 58.335
2.5 | 0.374 | 0.00567 | -0.016 | 65.858
3 | 0.432 | 0.00604 | -0.016 | 71.595
3.5 | 0.491 | 0.00656 | -0.017 | 74.809
4 | 0.548 | 0.00679 | -0.018 | 80.672
4.5 | 0.604 | 0.00701 | -0.018 | 86.255
5 | 0.66 | 0.00719 | -0.019 | 91.819
5.5 | 0.714 | 0.00703 | -0.019 | 101.567
6 | 0.765 | 0.00723 | -0.02 | 105.815
6.5 | 0.816 | 0.00751 | -0.02 | 108.694
7 | 0.864 | 0.00775 | -0.021 | 111.496
7.5 | 0.907 | 0.008 | -0.021 | 113.473
8 | 0.947 | 0.0083 | -0.022 | 114.141
8.5 | 0.982 | 0.00865 | -0.022 | 113.549
9 | 1.013 | 0.00842 | -0.023 | 120.238
9.5 | 1.038 | 0.00875 | -0.023 | 118.747
10 | 1.058 | 0.01018 | -0.024 | 103.957
10.5 | 1.072 | 0.01085 | -0.024 | 98.769
11 | 1.079 | 0.01141 | -0.025 | 94.568
11.5 | 1.081 | 0.01209 | -0.025 | 89.463
12 | 1.077 | 0.01293 | -0.026 | 83.33
12.5 | 1.068 | 0.01395 | -0.026 | 76.539
13 | 1.052 | 0.01536 | -0.026 | 68.503
13.5 | 1.03 | 0.01747 | -0.026 | 59.001
14 | 1.004 | 0.02031 | -0.027 | 49.434
14.5 | 0.966 | 0.02629 | -0.026 | 36.748
15 | 0.906 | 0.04336 | -0.025 | 20.903
15.5 | 0.842 | 0.07006 | -0.023 | 12.021
16 | 0.785 | 0.10352 | -0.018 | 7.579
16.5 | 0.76 | 0.1107 | -0.018 | 6.863

## 130. Re 16M Mach 0.00 (2)
BIGFOIL.COM POLAR EXPORT
NACA64-112 a=0.5
NACA64-112 a=0.5 |  |  |  | Cl Max: | 1.8118 | at alpha= | 20 | deg
XFOIL ncrit=9 |  |  |  | L/D Max: | 132.729 | at alpha= | 9.5 | deg
Re: | 16000000 |  |  | Cd Min: | 0.03681 | at alpha= | 20 | deg
Mach: | 0 |  |  | Cl=0 at alpha= | -0.67188 | deg
|  |  |  | @ Cl=0.1, Cd= | 0.0038064
|  |  |  | @ Cl=0.4, Cd= | 0.0053209
|  |  |  | @ Cl=0.6, Cd= | 0.0060371
alpha (deg) | Cl | Cd | Cm | Cl/Cd
-20 | -1.788 | 0.02941 | -0.0389 | -60.7956
-19.5 | -1.7837 | 0.02595 | -0.0373 | -68.736
-19 | -1.7728 | 0.02332 | -0.0351 | -76.0206
-18.5 | -1.7562 | 0.02134 | -0.0326 | -82.2962
-18 | -1.7419 | 0.01949 | -0.0291 | -89.374
-17.5 | -1.7249 | 0.01812 | -0.0251 | -95.1932
-17 | -1.7111 | 0.01707 | -0.0194 | -100.2402
-16.5 | -1.6793 | 0.01615 | -0.0165 | -103.9814
-16 | -1.6408 | 0.0153 | -0.0146 | -107.2418
-15 | -1.5566 | 0.0138 | -0.0117 | -112.7971
-14.5 | -1.5139 | 0.01317 | -0.0101 | -114.9506
-14 | -1.4683 | 0.01246 | -0.0091 | -117.8411
-13.5 | -1.421 | 0.01178 | -0.0083 | -120.6282
-13 | -1.3722 | 0.01116 | -0.0076 | -122.957
-12.5 | -1.3217 | 0.01066 | -0.0073 | -123.9869
-12 | -1.2701 | 0.01021 | -0.007 | -124.3976
-11.5 | -1.2178 | 0.00979 | -0.0069 | -124.3922
-10.5 | -1.1115 | 0.00899 | -0.0067 | -123.6374
-10 | -1.0582 | 0.00854 | -0.0066 | -123.911
-9.5 | -1.0041 | 0.00815 | -0.0067 | -123.2025
-9 | -0.9493 | 0.00782 | -0.0068 | -121.3939
-8.5 | -0.8939 | 0.00754 | -0.007 | -118.5544
-7.5 | -0.7823 | 0.007 | -0.0075 | -111.7571
-7 | -0.7262 | 0.00672 | -0.0078 | -108.0655
-6.5 | -0.6697 | 0.00649 | -0.0081 | -103.1895
-6 | -0.6128 | 0.0063 | -0.0085 | -97.2698
-5.5 | -0.5559 | 0.00608 | -0.0089 | -91.4309
-5 | -0.4987 | 0.0059 | -0.0094 | -84.5254
-4.5 | -0.4413 | 0.00572 | -0.0098 | -77.1503
-4 | -0.3838 | 0.00557 | -0.0103 | -68.9048
-3.5 | -0.3261 | 0.00541 | -0.0108 | -60.2773
-3 | -0.2683 | 0.00527 | -0.0113 | -50.9108
-2.5 | -0.2105 | 0.00513 | -0.0118 | -41.0331
-2 | -0.1529 | 0.00493 | -0.0123 | -31.0142
-1.5 | -0.0953 | 0.00473 | -0.0128 | -20.148
-1 | -0.0378 | 0.00449 | -0.0133 | -8.4187
-0.5 | 0.0198 | 0.00426 | -0.0139 | 4.6479
0 | 0.0763 | 0.00379 | -0.0145 | 20.1319
0.5 | 0.1341 | 0.00383 | -0.0151 | 35.0131
1.5 | 0.247 | 0.00464 | -0.0161 | 53.2328
2 | 0.304 | 0.00491 | -0.0166 | 61.9145
2.5 | 0.3609 | 0.00517 | -0.0171 | 69.8066
3 | 0.4179 | 0.00539 | -0.0175 | 77.5325
3.5 | 0.4747 | 0.00564 | -0.0179 | 84.1667
4 | 0.5318 | 0.00582 | -0.0184 | 91.3746
4.5 | 0.5889 | 0.006 | -0.0188 | 98.15
5 | 0.6457 | 0.00619 | -0.0192 | 104.3134
5.5 | 0.7023 | 0.00639 | -0.0196 | 109.9061
6 | 0.7586 | 0.0066 | -0.0199 | 114.9394
6.5 | 0.8147 | 0.00682 | -0.0202 | 119.4575
7 | 0.8703 | 0.00709 | -0.0205 | 122.7504
7.5 | 0.9259 | 0.00733 | -0.0207 | 126.3165
8 | 0.9806 | 0.00764 | -0.0209 | 128.3508
8.5 | 1.035 | 0.00797 | -0.021 | 129.862
9 | 1.0893 | 0.00827 | -0.021 | 131.717
9.5 | 1.1428 | 0.00861 | -0.021 | 132.7294
10 | 1.1951 | 0.00905 | -0.0209 | 132.0552
10.5 | 1.247 | 0.00948 | -0.0206 | 131.5401
11 | 1.2986 | 0.00988 | -0.0204 | 131.4372
11.5 | 1.3493 | 0.0103 | -0.02 | 131
12 | 1.3986 | 0.01076 | -0.0194 | 129.9814
12.5 | 1.4417 | 0.01125 | -0.0175 | 128.1511
13 | 1.489 | 0.01196 | -0.0168 | 124.4983
14 | 1.5782 | 0.01327 | -0.0144 | 118.9299
14.5 | 1.6198 | 0.01397 | -0.0128 | 115.9485
15 | 1.6578 | 0.01475 | -0.0107 | 112.3932
15.5 | 1.6815 | 0.01554 | -0.006 | 108.2046
16 | 1.7012 | 0.0166 | -0.0014 | 102.4819
16.5 | 1.7237 | 0.01781 | 0.0022 | 96.7827
17 | 1.7441 | 0.01936 | 0.0054 | 90.0878
17.5 | 1.7592 | 0.02143 | 0.0086 | 82.0905
18 | 1.78 | 0.02332 | 0.0108 | 76.3293
18.5 | 1.7824 | 0.02674 | 0.0136 | 66.6567
19 | 1.795 | 0.02965 | 0.0152 | 60.5396
19.5 | 1.806 | 0.03289 | 0.0164 | 54.9103
20 | 1.8118 | 0.03681 | 0.0171 | 49.2203

## 131. Re 16M Mach 0.10 (1)
BIGFOIL.COM POLAR EXPORT
NACA64-112 a=0.5
NACA64-112 a=0.5 |  |  |  | Cl Max: | 1.07 | at alpha= | 11 | deg
JavaFoil+Calcfoil stall+Eppler ext transition |  |  |  | L/D Max: | 119.228 | at alpha= | 9 | deg
Re: | 16000000 |  |  | Cd Min: | 0.00479 | at alpha= | 0 | deg
Mach: | 0.1 |  |  | Cl=0 at alpha= | -0.64167 | deg
|  |  |  | @ Cl=0.1, Cd= | 0.0048092
|  |  |  | @ Cl=0.4, Cd= | 0.0058495
|  |  |  | @ Cl=0.6, Cd= | 0.0069725
alpha (deg) | Cl | Cd | Cm | Cl/Cd
-16.5 | -0.642 | 0.11638 | 0.002 | -5.516
-16 | -0.666 | 0.10945 | 0.002 | -6.09
-15.5 | -0.69 | 0.10252 | 0.002 | -6.731
-15 | -0.714 | 0.0944 | 0.001 | -7.56
-14.5 | -0.736 | 0.08696 | 0.001 | -8.462
-14 | -0.776 | 0.06502 | 0.001 | -11.937
-13.5 | -0.848 | 0.03234 | 0.001 | -26.22
-13 | -0.905 | 0.01762 | 0 | -51.368
-12.5 | -0.93 | 0.01419 | 0 | -65.571
-12 | -0.95 | 0.01195 | 0 | -79.541
-11.5 | -0.956 | 0.01115 | -0.001 | -85.764
-11 | -0.956 | 0.01058 | -0.001 | -90.403
-10.5 | -0.945 | 0.01007 | -0.002 | -93.894
-10 | -0.928 | 0.00959 | -0.002 | -96.765
-9.5 | -0.906 | 0.00911 | -0.003 | -99.477
-9 | -0.878 | 0.0088 | -0.004 | -99.774
-8.5 | -0.842 | 0.00838 | -0.004 | -100.532
-8 | -0.803 | 0.00808 | -0.005 | -99.477
-7.5 | -0.761 | 0.00785 | -0.005 | -96.884
-7 | -0.715 | 0.00756 | -0.006 | -94.564
-6.5 | -0.667 | 0.0073 | -0.006 | -91.438
-6 | -0.617 | 0.00708 | -0.007 | -87.078
-5.5 | -0.564 | 0.0069 | -0.007 | -81.758
-5 | -0.51 | 0.00669 | -0.008 | -76.236
-4.5 | -0.454 | 0.00653 | -0.008 | -69.517
-4 | -0.397 | 0.00637 | -0.009 | -62.318
-3.5 | -0.339 | 0.00624 | -0.009 | -54.391
-3 | -0.281 | 0.00611 | -0.01 | -45.964
-2.5 | -0.222 | 0.00598 | -0.01 | -37.079
-2 | -0.162 | 0.0055 | -0.011 | -29.474
-1.5 | -0.103 | 0.00521 | -0.012 | -19.663
-1 | -0.043 | 0.00503 | -0.012 | -8.483
-0.5 | 0.017 | 0.00488 | -0.013 | 3.523
0 | 0.077 | 0.00479 | -0.013 | 16.107
0.5 | 0.137 | 0.00484 | -0.014 | 28.348
1 | 0.197 | 0.00499 | -0.014 | 39.464
1.5 | 0.257 | 0.00515 | -0.015 | 49.863
2 | 0.316 | 0.0054 | -0.015 | 58.577
2.5 | 0.375 | 0.00568 | -0.016 | 66.062
3 | 0.434 | 0.00608 | -0.017 | 71.42
3.5 | 0.493 | 0.0066 | -0.017 | 74.648
4 | 0.551 | 0.00678 | -0.018 | 81.164
4.5 | 0.607 | 0.007 | -0.018 | 86.745
5 | 0.663 | 0.0072 | -0.019 | 92.029
5.5 | 0.717 | 0.00704 | -0.019 | 101.806
6 | 0.769 | 0.0073 | -0.02 | 105.244
6.5 | 0.819 | 0.00751 | -0.02 | 109.029
7 | 0.867 | 0.00777 | -0.021 | 111.583
7.5 | 0.91 | 0.00805 | -0.021 | 113.023
8 | 0.949 | 0.00838 | -0.022 | 113.231
8.5 | 0.984 | 0.00875 | -0.022 | 112.43
9 | 1.013 | 0.00849 | -0.023 | 119.228
9.5 | 1.037 | 0.00885 | -0.023 | 117.116
10 | 1.055 | 0.01029 | -0.024 | 102.461
10.5 | 1.065 | 0.01098 | -0.024 | 97.033
11 | 1.07 | 0.01164 | -0.025 | 91.874
11.5 | 1.068 | 0.01231 | -0.025 | 86.781
12 | 1.06 | 0.01329 | -0.026 | 79.743
12.5 | 1.047 | 0.01438 | -0.026 | 72.801
13 | 1.026 | 0.01602 | -0.026 | 64.06
13.5 | 0.998 | 0.01874 | -0.026 | 53.261
14 | 0.964 | 0.02276 | -0.026 | 42.351
14.5 | 0.911 | 0.03396 | -0.026 | 26.823
15 | 0.868 | 0.04371 | -0.025 | 19.865
15.5 | 0.783 | 0.08545 | -0.021 | 9.163
16 | 0.747 | 0.09902 | -0.019 | 7.545

## 132. Re 16M Mach 0.10 (2)
BIGFOIL.COM POLAR EXPORT
NACA64-112 a=0.5
NACA64-112 a=0.5 |  |  |  | Cl Max: | 1.7982 | at alpha= | 20 | deg
XFOIL ncrit=9 |  |  |  | L/D Max: | 132.158 | at alpha= | 9.5 | deg
Re: | 16000000 |  |  | Cd Min: | 0.04105 | at alpha= | 20 | deg
Mach: | 0.1 |  |  | Cl=0 at alpha= | -0.67185 | deg
|  |  |  | @ Cl=0.1, Cd= | 0.003796
|  |  |  | @ Cl=0.4, Cd= | 0.0053284
|  |  |  | @ Cl=0.6, Cd= | 0.0060449
alpha (deg) | Cl | Cd | Cm | Cl/Cd
-20 | -1.7553 | 0.03505 | -0.0432 | -50.0799
-19.5 | -1.7601 | 0.0302 | -0.0425 | -58.2815
-19 | -1.7586 | 0.02635 | -0.0408 | -66.74
-18.5 | -1.7402 | 0.02409 | -0.0389 | -72.2374
-18 | -1.7349 | 0.02128 | -0.0355 | -81.5273
-17.5 | -1.72 | 0.01942 | -0.0317 | -88.5685
-17 | -1.7046 | 0.01798 | -0.027 | -94.8053
-16.5 | -1.6887 | 0.01693 | -0.0211 | -99.746
-16 | -1.6526 | 0.01596 | -0.0186 | -103.5464
-15.5 | -1.6124 | 0.01506 | -0.0166 | -107.0651
-15 | -1.5685 | 0.01424 | -0.0151 | -110.1475
-14.5 | -1.5267 | 0.01364 | -0.0129 | -111.9282
-14 | -1.4804 | 0.01292 | -0.0116 | -114.582
-13.5 | -1.4329 | 0.01219 | -0.0105 | -117.5472
-13 | -1.3843 | 0.01146 | -0.0096 | -120.7941
-12.5 | -1.3336 | 0.01087 | -0.0089 | -122.6863
-12 | -1.2814 | 0.01038 | -0.0084 | -123.4489
-11.5 | -1.2285 | 0.00993 | -0.0081 | -123.716
-11 | -1.1749 | 0.00951 | -0.0079 | -123.5436
-10.5 | -1.1207 | 0.00912 | -0.0077 | -122.8838
-10 | -1.0666 | 0.00866 | -0.0075 | -123.164
-9.5 | -1.012 | 0.00824 | -0.0074 | -122.8155
-9 | -0.9567 | 0.00788 | -0.0074 | -121.4086
-8.5 | -0.9007 | 0.00759 | -0.0075 | -118.6693
-8 | -0.8443 | 0.00732 | -0.0077 | -115.3415
-7.5 | -0.7879 | 0.00705 | -0.0079 | -111.7589
-7 | -0.7313 | 0.00676 | -0.0081 | -108.1805
-6.5 | -0.6743 | 0.00652 | -0.0084 | -103.4202
-6 | -0.6169 | 0.00632 | -0.0088 | -97.6108
-5.5 | -0.5596 | 0.0061 | -0.0091 | -91.7377
-5 | -0.5019 | 0.00592 | -0.0095 | -84.7804
-4.5 | -0.4441 | 0.00574 | -0.0099 | -77.3693
-4 | -0.3861 | 0.00558 | -0.0104 | -69.1935
-3.5 | -0.3281 | 0.00542 | -0.0109 | -60.5351
-3 | -0.2699 | 0.00528 | -0.0114 | -51.1174
-2.5 | -0.2117 | 0.00514 | -0.0119 | -41.1868
-2 | -0.1538 | 0.00494 | -0.0124 | -31.1336
-1.5 | -0.0958 | 0.00474 | -0.0129 | -20.211
-1 | -0.038 | 0.00449 | -0.0134 | -8.4633
-0.5 | 0.0199 | 0.00426 | -0.014 | 4.6714
0 | 0.0767 | 0.00378 | -0.0146 | 20.291
0.5 | 0.1349 | 0.00382 | -0.0152 | 35.3141
1 | 0.192 | 0.00412 | -0.0157 | 46.6019
1.5 | 0.2485 | 0.00464 | -0.0162 | 53.556
2 | 0.3058 | 0.00491 | -0.0167 | 62.2811
2.5 | 0.3631 | 0.00518 | -0.0172 | 70.0965
3 | 0.4203 | 0.00541 | -0.0176 | 77.6895
3.5 | 0.4776 | 0.00565 | -0.018 | 84.531
4 | 0.5351 | 0.00584 | -0.0184 | 91.6267
4.5 | 0.5925 | 0.00602 | -0.0188 | 98.4219
5 | 0.6497 | 0.00621 | -0.0192 | 104.6216
5.5 | 0.7067 | 0.00641 | -0.0196 | 110.2496
6 | 0.7636 | 0.00662 | -0.0199 | 115.3474
6.5 | 0.82 | 0.00686 | -0.0201 | 119.5335
7 | 0.8762 | 0.00712 | -0.0203 | 123.0618
7.5 | 0.9322 | 0.00737 | -0.0205 | 126.4858
8 | 0.9874 | 0.0077 | -0.0206 | 128.2338
9 | 1.0972 | 0.00834 | -0.0206 | 131.5588
9.5 | 1.1511 | 0.00871 | -0.0205 | 132.1584
10 | 1.2038 | 0.00917 | -0.0201 | 131.2759
10.5 | 1.2565 | 0.00959 | -0.0198 | 131.0219
11 | 1.3086 | 0.01001 | -0.0194 | 130.7293
11.5 | 1.3596 | 0.01046 | -0.0188 | 129.9809
12 | 1.409 | 0.01098 | -0.018 | 128.3242
12.5 | 1.4533 | 0.01153 | -0.0162 | 126.0451
13 | 1.4995 | 0.01226 | -0.0149 | 122.3083
13.5 | 1.5454 | 0.01291 | -0.0136 | 119.7057
14 | 1.589 | 0.01362 | -0.012 | 116.6667
14.5 | 1.6297 | 0.01438 | -0.0099 | 113.331
15 | 1.6613 | 0.01521 | -0.0063 | 109.2242
15.5 | 1.6791 | 0.01622 | -0.0007 | 103.5203
16 | 1.6984 | 0.0176 | 0.0036 | 96.5
16.5 | 1.7238 | 0.01889 | 0.0068 | 91.2546
17 | 1.7392 | 0.02096 | 0.0103 | 82.9771
17.5 | 1.7524 | 0.02343 | 0.0133 | 74.793
18 | 1.7704 | 0.02577 | 0.0154 | 68.7
19.5 | 1.7953 | 0.03641 | 0.0198 | 49.3079
20 | 1.7982 | 0.04105 | 0.0201 | 43.8051

## 133. Re 16M Mach 0.25 (1)
BIGFOIL.COM POLAR EXPORT
NACA64-112 a=0.5
NACA64-112 a=0.5 |  |  |  | Cl Max: | 1.016 | at alpha= | 10 | deg
JavaFoil+Calcfoil stall+Eppler ext transition |  |  |  | L/D Max: | 114.486 | at alpha= | 8.5 | deg
Re: | 16000000 |  |  | Cd Min: | 0.0048 | at alpha= | 0 | deg
Mach: | 0.25 |  |  | Cl=0 at alpha= | -0.64516 | deg
|  |  |  | @ Cl=0.1, Cd= | 0.0048203
|  |  |  | @ Cl=0.4, Cd= | 0.0058503
|  |  |  | @ Cl=0.6, Cd= | 0.10619
alpha (deg) | Cl | Cd | Cm | Cl/Cd
-15 | -0.404 | 0.10906 | 0.001 | -3.701
-14.5 | -0.461 | 0.10213 | 0.001 | -4.517
-14 | -0.515 | 0.09709 | 0.001 | -5.3
-13.5 | -0.564 | 0.08954 | 0.001 | -6.294
-13 | -0.608 | 0.08256 | 0 | -7.364
-12.5 | -0.645 | 0.0791 | 0 | -8.149
-12 | -0.744 | 0.03354 | 0 | -22.185
-11.5 | -0.832 | 0.01453 | -0.001 | -57.273
-11 | -0.869 | 0.01192 | -0.001 | -72.85
-10.5 | -0.888 | 0.01036 | -0.002 | -85.779
-10 | -0.893 | 0.0104 | -0.003 | -85.871
-9.5 | -0.886 | 0.00975 | -0.003 | -90.877
-9 | -0.869 | 0.00931 | -0.004 | -93.394
-8.5 | -0.841 | 0.00873 | -0.004 | -96.273
-8 | -0.807 | 0.00844 | -0.005 | -95.615
-7.5 | -0.769 | 0.0081 | -0.005 | -94.846
-7 | -0.726 | 0.00781 | -0.006 | -92.972
-6.5 | -0.679 | 0.00751 | -0.006 | -90.506
-6 | -0.63 | 0.00723 | -0.007 | -87.084
-5.5 | -0.577 | 0.00702 | -0.007 | -82.154
-5 | -0.522 | 0.00681 | -0.008 | -76.728
-4.5 | -0.466 | 0.00663 | -0.009 | -70.275
-4 | -0.408 | 0.00644 | -0.009 | -63.293
-3.5 | -0.348 | 0.0063 | -0.01 | -55.329
-3 | -0.288 | 0.00615 | -0.01 | -46.872
-2.5 | -0.228 | 0.00602 | -0.011 | -37.833
-2 | -0.167 | 0.00557 | -0.011 | -29.889
-1.5 | -0.105 | 0.00524 | -0.012 | -20.105
-1 | -0.044 | 0.00505 | -0.012 | -8.691
-0.5 | 0.018 | 0.00491 | -0.013 | 3.601
0 | 0.079 | 0.0048 | -0.014 | 16.52
0.5 | 0.141 | 0.00486 | -0.014 | 29.005
1 | 0.203 | 0.005 | -0.015 | 40.507
1.5 | 0.264 | 0.0052 | -0.015 | 50.816
2 | 0.325 | 0.00545 | -0.016 | 59.574
2.5 | 0.386 | 0.00575 | -0.016 | 67.094
3 | 0.446 | 0.00618 | -0.017 | 72.265
3.5 | 0.506 | 0.00662 | -0.018 | 76.456
4 | 0.565 | 0.00689 | -0.018 | 82.049
4.5 | 0.623 | 0.00714 | -0.019 | 87.282
5 | 0.68 | 0.00734 | -0.019 | 92.625
5.5 | 0.734 | 0.0072 | -0.02 | 101.857
6 | 0.786 | 0.00744 | -0.02 | 105.621
6.5 | 0.836 | 0.00775 | -0.021 | 107.795
7 | 0.883 | 0.00801 | -0.021 | 110.134
7.5 | 0.923 | 0.00842 | -0.022 | 109.553
8 | 0.957 | 0.00872 | -0.023 | 109.811
8.5 | 0.984 | 0.0086 | -0.023 | 114.486
9 | 1.004 | 0.01002 | -0.024 | 100.204
9.5 | 1.014 | 0.01058 | -0.024 | 95.85
10 | 1.016 | 0.01111 | -0.025 | 91.448
10.5 | 1.005 | 0.01216 | -0.025 | 82.676
11 | 0.984 | 0.01334 | -0.025 | 73.779
11.5 | 0.949 | 0.01532 | -0.025 | 61.977
12 | 0.908 | 0.01726 | -0.026 | 52.628
12.5 | 0.824 | 0.03033 | -0.024 | 27.177
13 | 0.697 | 0.07888 | -0.017 | 8.836
13.5 | 0.645 | 0.08846 | -0.016 | 7.286
14 | 0.59 | 0.09709 | -0.015 | 6.077
14.5 | 0.534 | 0.10072 | -0.016 | 5.298
15 | 0.472 | 0.10619 | -0.016 | 4.446

## 134. Re 16M Mach 0.25 (2)
BIGFOIL.COM POLAR EXPORT
NACA64-112 a=0.5
NACA64-112 a=0.5 |  |  |  | Cl Max: | 1.6805 | at alpha= | 16.5 | deg
XFOIL ncrit=9 |  |  |  | L/D Max: | 129.772 | at alpha= | 9 | deg
Re: | 16000000 |  |  | Cd Min: | 0.12274 | at alpha= | -20 | deg
Mach: | 0.25 |  |  | Cl=0 at alpha= | -0.6742 | deg
|  |  |  | @ Cl=0.1, Cd= | 0.0037734
|  |  |  | @ Cl=0.4, Cd= | 0.0053202
|  |  |  | @ Cl=0.6, Cd= | 0.0060798
alpha (deg) | Cl | Cd | Cm | Cl/Cd
-20 | -1.292 | 0.12274 | -0.0018 | -10.5263
-19.5 | -1.4121 | 0.09254 | -0.0247 | -15.2593
-19 | -1.4738 | 0.07398 | -0.0383 | -19.9216
-18.5 | -1.5091 | 0.06121 | -0.0466 | -24.6545
-18 | -1.5511 | 0.04925 | -0.0532 | -31.4944
-17.5 | -1.5808 | 0.04017 | -0.0564 | -39.3528
-17 | -1.6011 | 0.03306 | -0.057 | -48.4301
-16.5 | -1.6118 | 0.02764 | -0.0552 | -58.314
-16 | -1.6132 | 0.02363 | -0.0517 | -68.2691
-15.5 | -1.6062 | 0.02075 | -0.0469 | -77.4072
-15 | -1.5991 | 0.01858 | -0.0401 | -86.0657
-14.5 | -1.5814 | 0.01724 | -0.0329 | -91.7285
-14 | -1.5433 | 0.01593 | -0.0286 | -96.8801
-13 | -1.4474 | 0.01376 | -0.0226 | -105.189
-12.5 | -1.3969 | 0.01268 | -0.0201 | -110.1656
-12 | -1.3438 | 0.01174 | -0.018 | -114.4634
-11.5 | -1.2884 | 0.01099 | -0.0163 | -117.2338
-11 | -1.2314 | 0.01036 | -0.0149 | -118.861
-10.5 | -1.1734 | 0.00982 | -0.0138 | -119.4908
-10 | -1.1149 | 0.00934 | -0.0129 | -119.3683
-9.5 | -1.0565 | 0.00884 | -0.012 | -119.5136
-9 | -0.9981 | 0.00834 | -0.0113 | -119.6763
-8.5 | -0.939 | 0.00791 | -0.0108 | -118.7105
-8 | -0.8794 | 0.00758 | -0.0104 | -116.0158
-7.5 | -0.8196 | 0.00728 | -0.0102 | -112.5824
-7 | -0.7598 | 0.00698 | -0.0101 | -108.8539
-6.5 | -0.7001 | 0.00668 | -0.01 | -104.8054
-6 | -0.64 | 0.00643 | -0.0101 | -99.5334
-5.5 | -0.5799 | 0.00622 | -0.0102 | -93.2315
-5 | -0.5199 | 0.006 | -0.0104 | -86.65
-4.5 | -0.4595 | 0.00582 | -0.0107 | -78.9519
-4 | -0.3993 | 0.00563 | -0.0111 | -70.9236
-3.5 | -0.3391 | 0.00548 | -0.0115 | -61.8796
-3 | -0.2787 | 0.00533 | -0.0119 | -52.2889
-2.5 | -0.2184 | 0.00518 | -0.0124 | -42.1622
-2 | -0.1585 | 0.00498 | -0.0128 | -31.8273
-1.5 | -0.0987 | 0.00475 | -0.0133 | -20.7789
-1 | -0.0389 | 0.0045 | -0.0139 | -8.6444
-0.5 | 0.0208 | 0.00424 | -0.0145 | 4.9057
0 | 0.0794 | 0.00377 | -0.0151 | 21.061
0.5 | 0.1395 | 0.00378 | -0.0157 | 36.9048
1 | 0.1986 | 0.00407 | -0.0162 | 48.7961
1.5 | 0.2566 | 0.00464 | -0.0167 | 55.3017
2.5 | 0.3749 | 0.00521 | -0.0176 | 71.9578
3 | 0.4341 | 0.00547 | -0.018 | 79.3601
3.5 | 0.4934 | 0.00574 | -0.0183 | 85.9582
4 | 0.553 | 0.00593 | -0.0186 | 93.2546
4.5 | 0.6126 | 0.00612 | -0.0189 | 100.098
5 | 0.6722 | 0.00631 | -0.0192 | 106.5293
5.5 | 0.7315 | 0.00655 | -0.0193 | 111.6794
6 | 0.7909 | 0.00676 | -0.0194 | 116.997
6.5 | 0.8498 | 0.00705 | -0.0194 | 120.539
7 | 0.9088 | 0.00731 | -0.0193 | 124.3228
7.5 | 0.9672 | 0.00765 | -0.0191 | 126.4314
8 | 1.0254 | 0.008 | -0.0187 | 128.175
8.5 | 1.0835 | 0.00836 | -0.0183 | 129.6053
9 | 1.1407 | 0.00879 | -0.0176 | 129.7725
9.5 | 1.197 | 0.0093 | -0.0167 | 128.7097
10 | 1.2535 | 0.00975 | -0.0158 | 128.5641
10.5 | 1.3088 | 0.01029 | -0.0145 | 127.1914
11 | 1.3624 | 0.01093 | -0.013 | 124.6478
11.5 | 1.4137 | 0.01167 | -0.011 | 121.1397
12 | 1.4634 | 0.01236 | -0.0086 | 118.3981
12.5 | 1.5094 | 0.01308 | -0.0055 | 115.3976
13 | 1.5544 | 0.01401 | -0.0024 | 110.9493
13.5 | 1.5892 | 0.01504 | 0.0024 | 105.6649
14 | 1.6076 | 0.01629 | 0.0092 | 98.6863
14.5 | 1.6277 | 0.01802 | 0.0146 | 90.3274
15 | 1.6501 | 0.01996 | 0.019 | 82.6703
15.5 | 1.6637 | 0.02273 | 0.0233 | 73.194
16 | 1.6743 | 0.02604 | 0.0269 | 64.2972
16.5 | 1.6805 | 0.03001 | 0.0296 | 55.998
17 | 1.678 | 0.03509 | 0.0315 | 47.8199
17.5 | 1.6606 | 0.04202 | 0.0319 | 39.5193
18 | 1.6564 | 0.04848 | 0.0311 | 34.1667
18.5 | 1.6216 | 0.05901 | 0.0276 | 27.4801
19 | 1.5984 | 0.06932 | 0.0229 | 23.0583
19.5 | 1.5687 | 0.0815 | 0.0162 | 19.2479
20 | 1.5115 | 0.09914 | 0.0046 | 15.2461

## 135. Re 16M Mach 0.50 (1)
BIGFOIL.COM POLAR EXPORT
NACA64-112 a=0.5
NACA64-112 a=0.5 |  |  |  | Cl Max: | 1.111 | at alpha= | 20 | deg
JavaFoil+Calcfoil stall+Eppler ext transition |  |  |  | L/D Max: | 104.036 | at alpha= | 6 | deg
Re: | 16000000 |  |  | Cd Min: | 0.00486 | at alpha= | 0 | deg
Mach: | 0.5 |  |  | Cl=0 at alpha= | -0.64493 | deg
|  |  |  | @ Cl=0.1, Cd= | 0.0048712
|  |  |  | @ Cl=0.4, Cd= | 0.0059285
|  |  |  | @ Cl=0.6, Cd= | 0.0069937
alpha (deg) | Cl | Cd | Cm | Cl/Cd
-20 | -1.056 | 0.17219 | 0.005 | -6.134
-19.5 | -1.029 | 0.1663 | 0.004 | -6.185
-19 | -1.001 | 0.16494 | 0.004 | -6.07
-18.5 | -0.973 | 0.16014 | 0.004 | -6.078
-18 | -0.95 | 0.14367 | 0.004 | -6.609
-17.5 | -0.923 | 0.13632 | 0.003 | -6.77
-17 | -0.893 | 0.14341 | 0.003 | -6.228
-16.5 | -0.867 | 0.12694 | 0.003 | -6.826
-16 | -0.84 | 0.11723 | 0.002 | -7.165
-15.5 | -0.817 | 0.1077 | 0.002 | -7.582
-15 | -0.794 | 0.09581 | 0.002 | -8.287
-14.5 | -0.769 | 0.08815 | 0.001 | -8.724
-14 | -0.794 | 0.04871 | 0.001 | -16.291
-13.5 | -0.81 | 0.02573 | 0.001 | -31.474
-13 | -0.678 | 0.08658 | 0 | -7.834
-12.5 | -0.655 | 0.07741 | 0 | -8.457
-12 | -0.686 | 0.03627 | 0 | -18.913
-11.5 | -0.702 | 0.01782 | -0.001 | -39.377
-11 | -0.68 | 0.01474 | -0.002 | -46.127
-10.5 | -0.538 | 0.07189 | -0.001 | -7.489
-10 | -0.515 | 0.06126 | -0.002 | -8.409
-9.5 | -0.58 | 0.0141 | -0.003 | -41.117
-9 | -0.56 | 0.01145 | -0.004 | -48.931
-8.5 | -0.531 | 0.00998 | -0.005 | -53.238
-8 | -0.402 | 0.05266 | -0.003 | -7.642
-7.5 | -0.464 | 0.0092 | -0.006 | -50.411
-7 | -0.637 | 0.00946 | -0.006 | -67.288
-6.5 | -0.677 | 0.00869 | -0.007 | -77.915
-6 | -0.659 | 0.00823 | -0.008 | -80.099
-5.5 | -0.62 | 0.0078 | -0.008 | -79.532
-5 | -0.57 | 0.00744 | -0.009 | -76.7
-4.5 | -0.513 | 0.00709 | -0.01 | -72.396
-4 | -0.452 | 0.00688 | -0.01 | -65.685
-3.5 | -0.388 | 0.00664 | -0.011 | -58.388
-3 | -0.321 | 0.00646 | -0.011 | -49.717
-2.5 | -0.254 | 0.00623 | -0.012 | -40.745
-2 | -0.186 | 0.00582 | -0.013 | -31.945
-1.5 | -0.118 | 0.00543 | -0.013 | -21.672
-1 | -0.049 | 0.00516 | -0.014 | -9.495
-0.5 | 0.02 | 0.005 | -0.015 | 3.954
0 | 0.089 | 0.00486 | -0.015 | 18.253
0.5 | 0.158 | 0.00493 | -0.016 | 31.938
1 | 0.226 | 0.00511 | -0.016 | 44.299
1.5 | 0.295 | 0.00537 | -0.017 | 55.029
2 | 0.363 | 0.0057 | -0.018 | 63.631
2.5 | 0.431 | 0.00612 | -0.018 | 70.331
3 | 0.498 | 0.00688 | -0.019 | 72.369
3.5 | 0.564 | 0.00687 | -0.02 | 82.113
4 | 0.628 | 0.00709 | -0.02 | 88.552
4.5 | 0.689 | 0.00736 | -0.021 | 93.681
5 | 0.747 | 0.0077 | -0.021 | 96.986
5.5 | 0.799 | 0.00807 | -0.022 | 98.952
6 | 0.842 | 0.0081 | -0.023 | 104.036
6.5 | 0.872 | 0.00861 | -0.023 | 101.276
7 | 0.876 | 0.01025 | -0.024 | 85.492
7.5 | 0.769 | 0.01131 | -0.024 | 68.012
8 | 0.575 | 0.01202 | -0.025 | 47.811
8.5 | 0.499 | 0.05306 | -0.014 | 9.412
9 | 0.639 | 0.01248 | -0.026 | 51.213
9.5 | 0.666 | 0.01416 | -0.026 | 47.052
10 | 0.686 | 0.01721 | -0.026 | 39.857
10.5 | 0.607 | 0.06705 | -0.016 | 9.055
11 | 0.631 | 0.07427 | -0.015 | 8.499
11.5 | 0.784 | 0.01782 | -0.028 | 44.012
12 | 0.805 | 0.02134 | -0.028 | 37.733
12.5 | 0.793 | 0.03773 | -0.027 | 21.004
13 | 0.743 | 0.08623 | -0.018 | 8.618
13.5 | 0.887 | 0.02655 | -0.03 | 33.397
14 | 0.879 | 0.04271 | -0.028 | 20.588
14.5 | 0.83 | 0.09125 | -0.021 | 9.098
15 | 0.855 | 0.09862 | -0.021 | 8.673
15.5 | 0.873 | 0.11401 | -0.02 | 7.654
16 | 0.898 | 0.12374 | -0.02 | 7.26
16.5 | 0.926 | 0.12702 | -0.021 | 7.291
17 | 0.954 | 0.13187 | -0.022 | 7.235
17.5 | 0.981 | 0.13706 | -0.022 | 7.159
18 | 1.004 | 0.14923 | -0.022 | 6.729
18.5 | 1.031 | 0.15384 | -0.023 | 6.704
19 | 1.059 | 0.15976 | -0.023 | 6.629
19.5 | 1.085 | 0.16608 | -0.024 | 6.535
20 | 1.111 | 0.17434 | -0.024 | 6.375

## 136. Re 16M Mach 0.50 (2)
BIGFOIL.COM POLAR EXPORT
NACA64-112 a=0.5
NACA64-112 a=0.5 |  |  |  | Cl Max: | 1.144 | at alpha= | 8 | deg
XFOIL ncrit=9 |  |  |  | L/D Max: | 123.777 | at alpha= | 6.5 | deg
Re: | 16000000 |  |  | Cd Min: | 0.11255 | at alpha= | -12.5 | deg
Mach: | 0.5 |  |  | Cl=0 at alpha= | -0.68195 | deg
|  |  |  | @ Cl=0.1, Cd= | 0.0036937
|  |  |  | @ Cl=0.4, Cd= | 0.0053058
|  |  |  | @ Cl=0.6, Cd= | 0.0062035
alpha (deg) | Cl | Cd | Cm | Cl/Cd
-12.5 | -0.7178 | 0.11255 | -0.0036 | -6.3776
-12 | -0.7284 | 0.10007 | -0.012 | -7.2789
-11.5 | -0.7373 | 0.08836 | -0.0199 | -8.3443
-11 | -0.7491 | 0.07585 | -0.0285 | -9.8761
-10.5 | -0.763 | 0.06144 | -0.0396 | -12.4186
-10 | -0.7933 | 0.0494 | -0.0488 | -16.0587
-9.5 | -0.8208 | 0.04052 | -0.0533 | -20.2567
-9 | -0.8598 | 0.03287 | -0.0531 | -26.1576
-8.5 | -0.9018 | 0.02759 | -0.0452 | -32.6858
-8 | -0.9197 | 0.02103 | -0.038 | -43.7328
-7.5 | -0.9205 | 0.01366 | -0.0307 | -67.3865
-7 | -0.8877 | 0.00907 | -0.0242 | -97.8721
-6.5 | -0.8205 | 0.00779 | -0.0206 | -105.3273
-6 | -0.7481 | 0.00715 | -0.0183 | -104.6294
-5.5 | -0.6749 | 0.00677 | -0.0168 | -99.6898
-5 | -0.6023 | 0.00646 | -0.0158 | -93.2353
-4.5 | -0.5306 | 0.00617 | -0.0151 | -85.9968
-4 | -0.4593 | 0.00594 | -0.0147 | -77.3232
-3.5 | -0.3888 | 0.00572 | -0.0145 | -67.972
-3 | -0.3185 | 0.00553 | -0.0145 | -57.5949
-2.5 | -0.2487 | 0.00537 | -0.0147 | -46.3128
-2 | -0.1794 | 0.00516 | -0.0151 | -34.7674
-1.5 | -0.1111 | 0.00487 | -0.0154 | -22.8131
-1 | -0.043 | 0.00457 | -0.0159 | -9.4092
-0.5 | 0.0246 | 0.00418 | -0.0165 | 5.8852
0 | 0.0916 | 0.00369 | -0.0171 | 24.8238
0.5 | 0.1604 | 0.00372 | -0.0178 | 43.1183
1 | 0.2288 | 0.00389 | -0.0184 | 58.8175
1.5 | 0.2935 | 0.00468 | -0.0187 | 62.7137
2 | 0.3603 | 0.0051 | -0.019 | 70.6471
2.5 | 0.4278 | 0.00545 | -0.0192 | 78.4954
3 | 0.4954 | 0.00582 | -0.0192 | 85.1203
3.5 | 0.5643 | 0.00608 | -0.0192 | 92.8125
4 | 0.6337 | 0.00632 | -0.019 | 100.269
4.5 | 0.7037 | 0.00656 | -0.0186 | 107.2713
5 | 0.7738 | 0.00685 | -0.0179 | 112.9635
5.5 | 0.8444 | 0.00717 | -0.0168 | 117.7685
6 | 0.9153 | 0.00754 | -0.0154 | 121.3926
6.5 | 0.9865 | 0.00797 | -0.0134 | 123.7767
7 | 1.0567 | 0.00857 | -0.0107 | 123.3022
7.5 | 1.1202 | 0.00967 | -0.0063 | 115.8428
8 | 1.144 | 0.01295 | 0.0027 | 88.3398
8.5 | 1.132 | 0.01776 | 0.0143 | 63.7387
9 | 1.1018 | 0.02313 | 0.0246 | 47.6351
9.5 | 1.0663 | 0.02969 | 0.0307 | 35.9144
10 | 1.0271 | 0.03761 | 0.0328 | 27.3092
10.5 | 0.9914 | 0.04639 | 0.0316 | 21.371
11.5 | 0.9314 | 0.06938 | 0.0178 | 13.4246
12 | 0.9095 | 0.08339 | 0.0075 | 10.9066
12.5 | 0.8963 | 0.09809 | -0.002 | 9.1375
13 | 0.8833 | 0.11187 | -0.011 | 7.8958

## 137. Re 18M Mach 0.00 (1)
BIGFOIL.COM POLAR EXPORT
NACA64-112 a=0.5
NACA64-112 a=0.5 |  |  |  | Cl Max: | 1.082 | at alpha= | 11.5 | deg
JavaFoil+Calcfoil stall+Eppler ext transition |  |  |  | L/D Max: | 122.59 | at alpha= | 9 | deg
Re: | 18000000 |  |  | Cd Min: | 0.00491 | at alpha= | -0.5 | deg
Mach: | 0 |  |  | Cl=0 at alpha= | -0.64407 | deg
|  |  |  | @ Cl=0.1, Cd= | 0.0050834
|  |  |  | @ Cl=0.4, Cd= | 0.0058435
|  |  |  | @ Cl=0.6, Cd= | 0.0068621
alpha (deg) | Cl | Cd | Cm | Cl/Cd
-16.5 | -0.688 | 0.1122 | 0.002 | -6.13
-16 | -0.71 | 0.1046 | 0.002 | -6.784
-15.5 | -0.73 | 0.09758 | 0.002 | -7.482
-15 | -0.753 | 0.08749 | 0.002 | -8.61
-14.5 | -0.779 | 0.07491 | 0.001 | -10.404
-14 | -0.872 | 0.02908 | 0.001 | -29.975
-13.5 | -0.909 | 0.02009 | 0.001 | -45.247
-13 | -0.939 | 0.01515 | 0 | -61.951
-12.5 | -0.957 | 0.01286 | 0 | -74.374
-12 | -0.969 | 0.01136 | 0 | -85.297
-11.5 | -0.974 | 0.01083 | -0.001 | -89.921
-11 | -0.965 | 0.01015 | -0.001 | -95.026
-10.5 | -0.951 | 0.00975 | -0.002 | -97.544
-10 | -0.932 | 0.0093 | -0.002 | -100.15
-9.5 | -0.908 | 0.00891 | -0.003 | -101.909
-9 | -0.878 | 0.00863 | -0.003 | -101.798
-8.5 | -0.842 | 0.00821 | -0.004 | -102.517
-8 | -0.802 | 0.00794 | -0.005 | -100.943
-7.5 | -0.759 | 0.00767 | -0.005 | -98.895
-7 | -0.713 | 0.00743 | -0.006 | -95.934
-6.5 | -0.665 | 0.00717 | -0.006 | -92.762
-6 | -0.614 | 0.00696 | -0.007 | -88.225
-5.5 | -0.562 | 0.00674 | -0.007 | -83.294
-5 | -0.508 | 0.00658 | -0.008 | -77.176
-4.5 | -0.452 | 0.00644 | -0.008 | -70.231
-4 | -0.395 | 0.00625 | -0.009 | -63.217
-3.5 | -0.338 | 0.00612 | -0.009 | -55.195
-3 | -0.279 | 0.00599 | -0.01 | -46.639
-2.5 | -0.22 | 0.00584 | -0.01 | -37.737
-2 | -0.161 | 0.00553 | -0.011 | -29.188
-1.5 | -0.102 | 0.00525 | -0.011 | -19.439
-1 | -0.042 | 0.00506 | -0.012 | -8.39
-0.5 | 0.017 | 0.00491 | -0.013 | 3.484
0 | 0.077 | 0.00506 | -0.013 | 15.184
0.5 | 0.136 | 0.00512 | -0.014 | 26.632
1 | 0.196 | 0.00501 | -0.014 | 39.153
1.5 | 0.256 | 0.00522 | -0.015 | 49.003
2 | 0.315 | 0.00541 | -0.015 | 58.137
2.5 | 0.374 | 0.0057 | -0.016 | 65.57
3 | 0.432 | 0.00602 | -0.016 | 71.811
3.5 | 0.491 | 0.00642 | -0.017 | 76.433
4 | 0.548 | 0.00663 | -0.018 | 82.636
4.5 | 0.604 | 0.00688 | -0.018 | 87.83
5 | 0.66 | 0.00707 | -0.019 | 93.287
5.5 | 0.714 | 0.00735 | -0.019 | 97.061
6 | 0.766 | 0.00709 | -0.02 | 107.974
6.5 | 0.816 | 0.00736 | -0.02 | 110.842
7 | 0.864 | 0.00761 | -0.021 | 113.536
7.5 | 0.908 | 0.00787 | -0.021 | 115.274
8 | 0.947 | 0.00819 | -0.022 | 115.695
8.5 | 0.982 | 0.00853 | -0.022 | 115.143
9 | 1.013 | 0.00827 | -0.023 | 122.59
9.5 | 1.039 | 0.00867 | -0.023 | 119.8
10 | 1.059 | 0.01001 | -0.024 | 105.764
10.5 | 1.073 | 0.01066 | -0.024 | 100.579
11 | 1.08 | 0.01121 | -0.025 | 96.35
11.5 | 1.082 | 0.01187 | -0.025 | 91.221
12 | 1.078 | 0.01267 | -0.026 | 85.109
12.5 | 1.069 | 0.0137 | -0.026 | 78.02
13 | 1.054 | 0.0149 | -0.026 | 70.749
13.5 | 1.032 | 0.01711 | -0.026 | 60.293
14 | 1.007 | 0.01939 | -0.027 | 51.94
14.5 | 0.972 | 0.02445 | -0.027 | 39.739
15 | 0.919 | 0.03734 | -0.026 | 24.61
15.5 | 0.873 | 0.05067 | -0.025 | 17.237
16 | 0.799 | 0.08987 | -0.021 | 8.891
16.5 | 0.761 | 0.10892 | -0.019 | 6.987

## 138. Re 18M Mach 0.00 (2)
BIGFOIL.COM POLAR EXPORT
NACA64-112 a=0.5
NACA64-112 a=0.5 |  |  |  | Cl Max: | 1.8289 | at alpha= | 20 | deg
XFOIL ncrit=9 |  |  |  | L/D Max: | 135.1 | at alpha= | 9.5 | deg
Re: | 18000000 |  |  | Cd Min: | 0.03515 | at alpha= | 20 | deg
Mach: | 0 |  |  | Cl=0 at alpha= | -0.67244 | deg
|  |  |  | @ Cl=0.1, Cd= | 0.0038977
|  |  |  | @ Cl=0.4, Cd= | 0.0052829
|  |  |  | @ Cl=0.6, Cd= | 0.0059535
alpha (deg) | Cl | Cd | Cm | Cl/Cd
-20 | -1.7981 | 0.02854 | -0.0387 | -63.0028
-19.5 | -1.7955 | 0.02505 | -0.0368 | -71.6766
-19 | -1.7862 | 0.02242 | -0.0343 | -79.6699
-18.5 | -1.7668 | 0.0207 | -0.0317 | -85.3527
-18 | -1.755 | 0.01883 | -0.0278 | -93.2023
-17.5 | -1.7392 | 0.01756 | -0.0232 | -99.0433
-17 | -1.7223 | 0.01659 | -0.0178 | -103.8156
-16.5 | -1.6868 | 0.01569 | -0.0155 | -107.508
-16 | -1.6472 | 0.01487 | -0.0138 | -110.7734
-15.5 | -1.6049 | 0.0141 | -0.0124 | -113.8227
-15 | -1.5634 | 0.01351 | -0.0106 | -115.7217
-14 | -1.4712 | 0.01224 | -0.0087 | -120.1961
-13.5 | -1.4234 | 0.01159 | -0.0079 | -122.8128
-13 | -1.3748 | 0.01093 | -0.0073 | -125.7823
-12.5 | -1.3241 | 0.01042 | -0.0069 | -127.0729
-12 | -1.2723 | 0.00998 | -0.0067 | -127.485
-11.5 | -1.2198 | 0.00956 | -0.0066 | -127.5941
-11 | -1.1667 | 0.00917 | -0.0065 | -127.2301
-10.5 | -1.1131 | 0.00881 | -0.0065 | -126.3451
-10 | -1.0594 | 0.0084 | -0.0065 | -126.119
-9.5 | -1.0052 | 0.008 | -0.0065 | -125.65
-9 | -0.9504 | 0.00767 | -0.0067 | -123.9113
-8.5 | -0.895 | 0.00739 | -0.0069 | -121.1096
-8 | -0.8391 | 0.00715 | -0.0071 | -117.3566
-7.5 | -0.783 | 0.00689 | -0.0074 | -113.643
-7 | -0.7269 | 0.00661 | -0.0077 | -109.9697
-6.5 | -0.6704 | 0.00638 | -0.0081 | -105.0784
-6 | -0.6135 | 0.0062 | -0.0085 | -98.9516
-5.5 | -0.5565 | 0.00598 | -0.0089 | -93.0602
-5 | -0.4992 | 0.0058 | -0.0093 | -86.069
-4.5 | -0.4417 | 0.00564 | -0.0097 | -78.3156
-4 | -0.3842 | 0.00548 | -0.0102 | -70.1095
-3.5 | -0.3265 | 0.00533 | -0.0107 | -61.257
-3 | -0.2686 | 0.0052 | -0.0112 | -51.6538
-2.5 | -0.2108 | 0.00507 | -0.0117 | -41.5779
-2 | -0.1531 | 0.00491 | -0.0123 | -31.1813
-1.5 | -0.0955 | 0.0047 | -0.0128 | -20.3191
-1 | -0.0378 | 0.00452 | -0.0133 | -8.3628
-0.5 | 0.0199 | 0.00431 | -0.0139 | 4.6172
0 | 0.0765 | 0.00391 | -0.0145 | 19.5652
0.5 | 0.134 | 0.00388 | -0.0151 | 34.5361
1 | 0.1904 | 0.00425 | -0.0156 | 44.8
1.5 | 0.247 | 0.00465 | -0.0161 | 53.1183
2 | 0.3041 | 0.0049 | -0.0166 | 62.0612
2.5 | 0.3612 | 0.00514 | -0.0171 | 70.2724
3 | 0.4182 | 0.00535 | -0.0176 | 78.1682
3.5 | 0.4752 | 0.00557 | -0.018 | 85.3142
4 | 0.5323 | 0.00575 | -0.0184 | 92.5739
4.5 | 0.5894 | 0.00592 | -0.0189 | 99.5608
5 | 0.6464 | 0.0061 | -0.0193 | 105.9672
5.5 | 0.703 | 0.0063 | -0.0197 | 111.5873
6 | 0.7595 | 0.0065 | -0.02 | 116.8462
6.5 | 0.8156 | 0.00673 | -0.0203 | 121.1887
7 | 0.8713 | 0.00697 | -0.0206 | 125.0072
7.5 | 0.9269 | 0.00721 | -0.0209 | 128.5576
8 | 0.9818 | 0.00752 | -0.021 | 130.5585
8.5 | 1.0364 | 0.00782 | -0.0212 | 132.532
9 | 1.0908 | 0.00812 | -0.0213 | 134.335
9.5 | 1.1443 | 0.00847 | -0.0212 | 135.1004
10 | 1.1968 | 0.0089 | -0.0211 | 134.4719
10.5 | 1.2492 | 0.00929 | -0.0209 | 134.4672
11 | 1.3011 | 0.00969 | -0.0207 | 134.2724
11.5 | 1.352 | 0.01011 | -0.0204 | 133.729
12 | 1.4016 | 0.01058 | -0.0198 | 132.4764
12.5 | 1.4484 | 0.01117 | -0.0188 | 129.6688
13 | 1.4924 | 0.01171 | -0.0173 | 127.4466
13.5 | 1.5388 | 0.01231 | -0.0164 | 125.0041
14 | 1.5834 | 0.01294 | -0.0152 | 122.3648
14.5 | 1.6259 | 0.01362 | -0.0137 | 119.3759
15 | 1.6651 | 0.01437 | -0.0118 | 115.8733
15.5 | 1.6943 | 0.01517 | -0.008 | 111.6875
16 | 1.711 | 0.01618 | -0.0026 | 105.7478
16.5 | 1.7348 | 0.01725 | 0.001 | 100.5681
17 | 1.7532 | 0.01884 | 0.0046 | 93.0573
17.5 | 1.7677 | 0.02088 | 0.008 | 84.66
18 | 1.7884 | 0.02271 | 0.0103 | 78.7494
18.5 | 1.7946 | 0.02578 | 0.0131 | 69.6121
19 | 1.8096 | 0.02842 | 0.0147 | 63.6735
19.5 | 1.8217 | 0.03147 | 0.016 | 57.8869
20 | 1.8289 | 0.03515 | 0.017 | 52.0313

## 139. Re 18M Mach 0.10 (1)
BIGFOIL.COM POLAR EXPORT
NACA64-112 a=0.5
NACA64-112 a=0.5 |  |  |  | Cl Max: | 1.07 | at alpha= | 11 | deg
JavaFoil+Calcfoil stall+Eppler ext transition |  |  |  | L/D Max: | 121.616 | at alpha= | 9 | deg
Re: | 18000000 |  |  | Cd Min: | 0.00493 | at alpha= | -0.5 | deg
Mach: | 0.1 |  |  | Cl=0 at alpha= | -0.64167 | deg
|  |  |  | @ Cl=0.1, Cd= | 0.00511
|  |  |  | @ Cl=0.4, Cd= | 0.0058614
|  |  |  | @ Cl=0.6, Cd= | 0.0068737
alpha (deg) | Cl | Cd | Cm | Cl/Cd
-16.5 | -0.642 | 0.11564 | 0.002 | -5.555
-16 | -0.666 | 0.10917 | 0.002 | -6.104
-15.5 | -0.691 | 0.10148 | 0.002 | -6.807
-15 | -0.714 | 0.09434 | 0.001 | -7.564
-14.5 | -0.738 | 0.08476 | 0.001 | -8.707
-14 | -0.778 | 0.06343 | 0.001 | -12.269
-13.5 | -0.866 | 0.02539 | 0.001 | -34.123
-13 | -0.906 | 0.01738 | 0 | -52.103
-12.5 | -0.934 | 0.01357 | 0 | -68.835
-12 | -0.952 | 0.01163 | 0 | -81.877
-11.5 | -0.958 | 0.00996 | -0.001 | -96.129
-11 | -0.956 | 0.01038 | -0.001 | -92.183
-10.5 | -0.945 | 0.00988 | -0.002 | -95.668
-10 | -0.928 | 0.00936 | -0.002 | -99.212
-9.5 | -0.906 | 0.00895 | -0.003 | -101.236
-9 | -0.878 | 0.00867 | -0.004 | -101.319
-8.5 | -0.842 | 0.00824 | -0.004 | -102.247
-8 | -0.803 | 0.00797 | -0.005 | -100.791
-7.5 | -0.761 | 0.00774 | -0.005 | -98.347
-7 | -0.715 | 0.00746 | -0.006 | -95.844
-6.5 | -0.667 | 0.00722 | -0.006 | -92.339
-6 | -0.617 | 0.00697 | -0.007 | -88.444
-5.5 | -0.564 | 0.00679 | -0.007 | -83.122
-5 | -0.51 | 0.00658 | -0.008 | -77.531
-4.5 | -0.454 | 0.00644 | -0.008 | -70.558
-4 | -0.397 | 0.0063 | -0.009 | -63.093
-3.5 | -0.339 | 0.00615 | -0.009 | -55.152
-3 | -0.281 | 0.00602 | -0.01 | -46.643
-2.5 | -0.222 | 0.00589 | -0.01 | -37.604
-2 | -0.162 | 0.00552 | -0.011 | -29.366
-1.5 | -0.103 | 0.00524 | -0.012 | -19.554
-1 | -0.043 | 0.00508 | -0.012 | -8.398
-0.5 | 0.017 | 0.00493 | -0.013 | 3.487
0 | 0.077 | 0.00511 | -0.013 | 15.1
0.5 | 0.137 | 0.00511 | -0.014 | 26.809
1 | 0.197 | 0.00505 | -0.014 | 39.05
1.5 | 0.257 | 0.00523 | -0.015 | 49.148
2 | 0.316 | 0.00546 | -0.015 | 57.931
2.5 | 0.375 | 0.00573 | -0.016 | 65.514
3 | 0.434 | 0.00604 | -0.017 | 71.986
3.5 | 0.493 | 0.00649 | -0.017 | 76.011
4 | 0.551 | 0.00669 | -0.018 | 82.297
4.5 | 0.607 | 0.0069 | -0.018 | 88.065
5 | 0.663 | 0.00708 | -0.019 | 93.65
5.5 | 0.717 | 0.00733 | -0.019 | 97.824
6 | 0.769 | 0.00716 | -0.02 | 107.39
6.5 | 0.819 | 0.00738 | -0.02 | 111.033
7 | 0.867 | 0.00762 | -0.021 | 113.814
7.5 | 0.91 | 0.00797 | -0.021 | 114.234
8 | 0.949 | 0.00825 | -0.022 | 115.078
8.5 | 0.984 | 0.00855 | -0.022 | 115.085
9 | 1.013 | 0.00833 | -0.023 | 121.616
9.5 | 1.037 | 0.00866 | -0.023 | 119.689
10 | 1.055 | 0.01012 | -0.024 | 104.254
10.5 | 1.066 | 0.0108 | -0.024 | 98.724
11 | 1.07 | 0.01149 | -0.025 | 93.196
11.5 | 1.07 | 0.01208 | -0.025 | 88.527
12 | 1.062 | 0.01296 | -0.026 | 81.921
12.5 | 1.048 | 0.01412 | -0.026 | 74.206
13 | 1.027 | 0.01574 | -0.026 | 65.242
13.5 | 1 | 0.01828 | -0.026 | 54.666
14 | 0.964 | 0.0225 | -0.026 | 42.868
14.5 | 0.92 | 0.03017 | -0.026 | 30.5
15 | 0.88 | 0.03762 | -0.026 | 23.406
15.5 | 0.824 | 0.05572 | -0.024 | 14.794
16 | 0.75 | 0.09558 | -0.02 | 7.85

## 140. Re 18M Mach 0.10 (2)
BIGFOIL.COM POLAR EXPORT
NACA64-112 a=0.5
NACA64-112 a=0.5 |  |  |  | Cl Max: | 1.8169 | at alpha= | 20 | deg
XFOIL ncrit=9 |  |  |  | L/D Max: | 134.336 | at alpha= | 9.5 | deg
Re: | 18000000 |  |  | Cd Min: | 0.03915 | at alpha= | 20 | deg
Mach: | 0.1 |  |  | Cl=0 at alpha= | -0.67015 | deg
|  |  |  | @ Cl=0.1, Cd= | 0.0038881
|  |  |  | @ Cl=0.4, Cd= | 0.0052779
|  |  |  | @ Cl=0.6, Cd= | 0.0059605
alpha (deg) | Cl | Cd | Cm | Cl/Cd
-20 | -1.7689 | 0.03376 | -0.0433 | -52.3963
-19.5 | -1.7713 | 0.02924 | -0.0424 | -60.578
-19 | -1.7692 | 0.02555 | -0.0405 | -69.2446
-18.5 | -1.7501 | 0.02341 | -0.0384 | -74.7587
-18 | -1.7456 | 0.02066 | -0.0347 | -84.4918
-17.5 | -1.7323 | 0.01883 | -0.0305 | -91.9968
-17 | -1.719 | 0.01747 | -0.0251 | -98.3973
-16.5 | -1.6976 | 0.01644 | -0.0201 | -103.2603
-16 | -1.66 | 0.0155 | -0.0177 | -107.0968
-15.5 | -1.6187 | 0.01464 | -0.0158 | -110.5669
-15 | -1.5774 | 0.01396 | -0.0136 | -112.9943
-14.5 | -1.5317 | 0.01331 | -0.0122 | -115.0789
-14 | -1.484 | 0.01266 | -0.0112 | -117.2196
-13.5 | -1.4357 | 0.01197 | -0.0102 | -119.9415
-13 | -1.3867 | 0.01125 | -0.0093 | -123.2622
-12.5 | -1.3361 | 0.01064 | -0.0086 | -125.5733
-12 | -1.2838 | 0.01015 | -0.0081 | -126.4828
-11.5 | -1.2306 | 0.00971 | -0.0078 | -126.7353
-11 | -1.1768 | 0.0093 | -0.0076 | -126.5376
-10.5 | -1.1225 | 0.00891 | -0.0075 | -125.982
-10 | -1.0679 | 0.00851 | -0.0073 | -125.4877
-9.5 | -1.0131 | 0.00811 | -0.0073 | -124.9199
-9 | -0.9578 | 0.00773 | -0.0073 | -123.9069
-8.5 | -0.9018 | 0.00744 | -0.0074 | -121.2097
-8 | -0.8454 | 0.00719 | -0.0076 | -117.58
-7.5 | -0.7887 | 0.00694 | -0.0078 | -113.6455
-7 | -0.732 | 0.00665 | -0.008 | -110.0752
-6.5 | -0.675 | 0.0064 | -0.0083 | -105.4688
-6 | -0.6176 | 0.00622 | -0.0087 | -99.2926
-5.5 | -0.5601 | 0.006 | -0.009 | -93.35
-5 | -0.5024 | 0.00581 | -0.0094 | -86.4716
-4.5 | -0.4445 | 0.00566 | -0.0099 | -78.5336
-4 | -0.3866 | 0.00548 | -0.0103 | -70.5474
-3.5 | -0.3285 | 0.00534 | -0.0108 | -61.5169
-3 | -0.2702 | 0.00521 | -0.0113 | -51.8618
-2.5 | -0.212 | 0.00508 | -0.0118 | -41.7323
-2 | -0.154 | 0.00491 | -0.0123 | -31.3646
-1.5 | -0.096 | 0.00471 | -0.0129 | -20.3822
-1 | -0.0379 | 0.00452 | -0.0134 | -8.385
0 | 0.077 | 0.0039 | -0.0146 | 19.7436
0.5 | 0.1348 | 0.00387 | -0.0152 | 34.832
1 | 0.1915 | 0.00424 | -0.0157 | 45.1651
1.5 | 0.2484 | 0.00465 | -0.0162 | 53.4194
2 | 0.3059 | 0.0049 | -0.0167 | 62.4286
2.5 | 0.3633 | 0.00515 | -0.0172 | 70.5437
3 | 0.4207 | 0.00535 | -0.0176 | 78.6355
3.5 | 0.478 | 0.00559 | -0.018 | 85.5098
4 | 0.5356 | 0.00576 | -0.0185 | 92.9861
4.5 | 0.5931 | 0.00594 | -0.0189 | 99.8485
5 | 0.6504 | 0.00611 | -0.0193 | 106.4484
5.5 | 0.7074 | 0.00632 | -0.0196 | 111.9304
6 | 0.7644 | 0.00652 | -0.02 | 117.2393
6.5 | 0.8209 | 0.00676 | -0.0202 | 121.4349
7 | 0.8772 | 0.007 | -0.0205 | 125.3143
7.5 | 0.9333 | 0.00726 | -0.0207 | 128.5537
8 | 0.9886 | 0.00758 | -0.0207 | 130.4222
8.5 | 1.0438 | 0.00787 | -0.0208 | 132.6302
9 | 1.0987 | 0.00818 | -0.0208 | 134.3154
9.5 | 1.1526 | 0.00858 | -0.0207 | 134.3357
10 | 1.2056 | 0.00901 | -0.0204 | 133.8069
10.5 | 1.2588 | 0.0094 | -0.0201 | 133.9149
11 | 1.3111 | 0.00981 | -0.0198 | 133.6493
11.5 | 1.3624 | 0.01028 | -0.0192 | 132.5292
12 | 1.4119 | 0.01081 | -0.0184 | 130.6105
12.5 | 1.4589 | 0.01144 | -0.0172 | 127.5262
13 | 1.5039 | 0.01195 | -0.0155 | 125.8494
13.5 | 1.5504 | 0.01259 | -0.0143 | 123.1454
14 | 1.5948 | 0.01327 | -0.0128 | 120.1809
14.5 | 1.6363 | 0.01403 | -0.0108 | 116.6287
15 | 1.6734 | 0.01484 | -0.0082 | 112.7628
15.5 | 1.689 | 0.01585 | -0.002 | 106.5615
16 | 1.7067 | 0.0172 | 0.0027 | 99.2267
16.5 | 1.7337 | 0.01834 | 0.0058 | 94.5311
17 | 1.748 | 0.02041 | 0.0096 | 85.6443
17.5 | 1.7618 | 0.02277 | 0.0128 | 77.3737
18 | 1.7807 | 0.02499 | 0.015 | 71.2565
18.5 | 1.7905 | 0.0281 | 0.0172 | 63.7189
19 | 1.8034 | 0.03117 | 0.0187 | 57.8569
19.5 | 1.813 | 0.03474 | 0.0197 | 52.1877
20 | 1.8169 | 0.03915 | 0.0202 | 46.4087

## 141. Re 18M Mach 0.25 (1)
BIGFOIL.COM POLAR EXPORT
NACA64-112 a=0.5
NACA64-112 a=0.5 |  |  |  | Cl Max: | 1.016 | at alpha= | 10 | deg
JavaFoil+Calcfoil stall+Eppler ext transition |  |  |  | L/D Max: | 116.991 | at alpha= | 8.5 | deg
Re: | 18000000 |  |  | Cd Min: | 0.00491 | at alpha= | -0.5 | deg
Mach: | 0.25 |  |  | Cl=0 at alpha= | -0.64516 | deg
|  |  |  | @ Cl=0.1, Cd= | 0.0051135
|  |  |  | @ Cl=0.4, Cd= | 0.005877
|  |  |  | @ Cl=0.6, Cd= | 0.10273
alpha (deg) | Cl | Cd | Cm | Cl/Cd
-15 | -0.404 | 0.10729 | 0.001 | -3.763
-14.5 | -0.461 | 0.10178 | 0.001 | -4.534
-14 | -0.515 | 0.09596 | 0.001 | -5.366
-13.5 | -0.563 | 0.08985 | 0.001 | -6.268
-13 | -0.608 | 0.0827 | 0 | -7.351
-12.5 | -0.646 | 0.07749 | 0 | -8.338
-12 | -0.753 | 0.02955 | 0 | -25.495
-11.5 | -0.836 | 0.01374 | -0.001 | -60.855
-11 | -0.871 | 0.01159 | -0.001 | -75.115
-10.5 | -0.892 | 0.01071 | -0.002 | -83.34
-10 | -0.893 | 0.01013 | -0.003 | -88.189
-9.5 | -0.886 | 0.00957 | -0.003 | -92.554
-9 | -0.869 | 0.00907 | -0.004 | -95.774
-8.5 | -0.841 | 0.0086 | -0.004 | -97.761
-8 | -0.807 | 0.00831 | -0.005 | -97.114
-7.5 | -0.769 | 0.00797 | -0.005 | -96.43
-7 | -0.726 | 0.00768 | -0.006 | -94.49
-6.5 | -0.679 | 0.00741 | -0.006 | -91.717
-6 | -0.63 | 0.00715 | -0.007 | -88.098
-5.5 | -0.577 | 0.00693 | -0.007 | -83.276
-5 | -0.522 | 0.00671 | -0.008 | -77.808
-4.5 | -0.466 | 0.00654 | -0.009 | -71.173
-4 | -0.408 | 0.00634 | -0.009 | -64.258
-3.5 | -0.348 | 0.0062 | -0.01 | -56.187
-3 | -0.288 | 0.00606 | -0.01 | -47.567
-2.5 | -0.228 | 0.00593 | -0.011 | -38.411
-2 | -0.167 | 0.00555 | -0.011 | -29.997
-1.5 | -0.105 | 0.0053 | -0.012 | -19.878
-1 | -0.044 | 0.00508 | -0.012 | -8.63
-0.5 | 0.018 | 0.00491 | -0.013 | 3.599
0 | 0.079 | 0.0051 | -0.014 | 15.546
0.5 | 0.141 | 0.00514 | -0.014 | 27.436
1 | 0.203 | 0.00505 | -0.015 | 40.087
1.5 | 0.264 | 0.00527 | -0.015 | 50.11
2 | 0.325 | 0.00551 | -0.016 | 58.977
2.5 | 0.386 | 0.0058 | -0.016 | 66.479
3 | 0.446 | 0.00613 | -0.017 | 72.765
3.5 | 0.506 | 0.00659 | -0.018 | 76.867
4 | 0.565 | 0.00685 | -0.018 | 82.496
4.5 | 0.623 | 0.00702 | -0.019 | 88.775
5 | 0.68 | 0.00726 | -0.019 | 93.554
5.5 | 0.734 | 0.00706 | -0.02 | 103.951
6 | 0.786 | 0.00735 | -0.02 | 106.936
6.5 | 0.836 | 0.00759 | -0.021 | 110.157
7 | 0.883 | 0.00793 | -0.021 | 111.251
7.5 | 0.923 | 0.00825 | -0.022 | 111.853
8 | 0.957 | 0.00857 | -0.023 | 111.69
8.5 | 0.985 | 0.00842 | -0.023 | 116.991
9 | 1.004 | 0.00883 | -0.024 | 113.754
9.5 | 1.015 | 0.01039 | -0.024 | 97.745
10 | 1.016 | 0.01098 | -0.025 | 92.539
10.5 | 1.006 | 0.01199 | -0.025 | 83.867
11 | 0.985 | 0.01309 | -0.025 | 75.243
11.5 | 0.95 | 0.01499 | -0.025 | 63.425
12 | 0.91 | 0.01673 | -0.026 | 54.394
12.5 | 0.842 | 0.02412 | -0.025 | 34.921
13 | 0.702 | 0.07449 | -0.018 | 9.431
13.5 | 0.646 | 0.08719 | -0.016 | 7.403
14 | 0.592 | 0.09392 | -0.016 | 6.301
14.5 | 0.535 | 0.09842 | -0.016 | 5.435
15 | 0.474 | 0.10273 | -0.017 | 4.612

## 142. Re 18M Mach 0.25 (2)
BIGFOIL.COM POLAR EXPORT
NACA64-112 a=0.5
NACA64-112 a=0.5 |  |  |  | Cl Max: | 1.7 | at alpha= | 17 | deg
XFOIL ncrit=9 |  |  |  | L/D Max: | 132.18 | at alpha= | 8.5 | deg
Re: | 18000000 |  |  | Cd Min: | 0.11382 | at alpha= | -20 | deg
Mach: | 0.25 |  |  | Cl=0 at alpha= | -0.67529 | deg
|  |  |  | @ Cl=0.1, Cd= | 0.0038466
|  |  |  | @ Cl=0.4, Cd= | 0.0052749
|  |  |  | @ Cl=0.6, Cd= | 0.0059877
alpha (deg) | Cl | Cd | Cm | Cl/Cd
-20 | -1.3422 | 0.11382 | -0.009 | -11.7923
-19.5 | -1.437 | 0.08847 | -0.0282 | -16.2428
-19 | -1.495 | 0.07097 | -0.0408 | -21.0652
-18.5 | -1.5345 | 0.05806 | -0.049 | -26.4296
-18 | -1.5677 | 0.04745 | -0.0544 | -33.039
-17.5 | -1.607 | 0.03778 | -0.0575 | -42.5357
-17 | -1.6199 | 0.03155 | -0.0573 | -51.3439
-16.5 | -1.6291 | 0.02644 | -0.0551 | -61.615
-16 | -1.6332 | 0.02246 | -0.0509 | -72.7159
-15.5 | -1.626 | 0.01981 | -0.0455 | -82.0798
-15 | -1.6188 | 0.01794 | -0.0379 | -90.2341
-14.5 | -1.5939 | 0.01668 | -0.0316 | -95.5576
-14 | -1.5522 | 0.01539 | -0.0277 | -100.8577
-13.5 | -1.5043 | 0.01431 | -0.0246 | -105.1223
-13 | -1.4532 | 0.01334 | -0.022 | -108.9355
-12.5 | -1.4002 | 0.01243 | -0.0197 | -112.6468
-12 | -1.3469 | 0.01149 | -0.0176 | -117.2237
-11.5 | -1.2912 | 0.01073 | -0.016 | -120.3355
-11 | -1.2341 | 0.01011 | -0.0146 | -122.0673
-10.5 | -1.1759 | 0.00958 | -0.0135 | -122.7453
-10 | -1.1171 | 0.00911 | -0.0126 | -122.6235
-9.5 | -1.058 | 0.00868 | -0.0119 | -121.8894
-9 | -0.9994 | 0.00819 | -0.0111 | -122.0269
-8.5 | -0.9403 | 0.00776 | -0.0106 | -121.1727
-8 | -0.8806 | 0.00743 | -0.0103 | -118.5195
-7.5 | -0.8207 | 0.00714 | -0.0101 | -114.944
-7 | -0.7607 | 0.00686 | -0.01 | -110.8892
-6.5 | -0.7009 | 0.00656 | -0.0099 | -106.8445
-6 | -0.6408 | 0.00632 | -0.01 | -101.3924
-5.5 | -0.5805 | 0.00612 | -0.0102 | -94.8529
-5 | -0.5204 | 0.00589 | -0.0104 | -88.3531
-4.5 | -0.4601 | 0.00573 | -0.0107 | -80.2967
-4 | -0.3998 | 0.00554 | -0.011 | -72.1661
-3.5 | -0.3394 | 0.00539 | -0.0114 | -62.9685
-3 | -0.2791 | 0.00525 | -0.0119 | -53.1619
-2.5 | -0.2187 | 0.00511 | -0.0123 | -42.7984
-2 | -0.1587 | 0.00493 | -0.0128 | -32.1907
-1.5 | -0.0988 | 0.00473 | -0.0133 | -20.8879
-1 | -0.0389 | 0.00452 | -0.0139 | -8.6062
-0.5 | 0.021 | 0.00431 | -0.0145 | 4.8724
0 | 0.0796 | 0.00385 | -0.0151 | 20.6753
0.5 | 0.1394 | 0.00384 | -0.0157 | 36.3021
1 | 0.198 | 0.0042 | -0.0162 | 47.1429
1.5 | 0.2566 | 0.00466 | -0.0167 | 55.0644
2 | 0.3159 | 0.00492 | -0.0172 | 64.2073
3 | 0.4344 | 0.00542 | -0.018 | 80.1476
3.5 | 0.4939 | 0.00566 | -0.0183 | 87.2615
4 | 0.5536 | 0.00584 | -0.0187 | 94.7945
4.5 | 0.6133 | 0.00603 | -0.019 | 101.7081
5 | 0.673 | 0.00621 | -0.0193 | 108.3736
5.5 | 0.7324 | 0.00644 | -0.0194 | 113.7267
6 | 0.7918 | 0.00666 | -0.0195 | 118.8889
6.5 | 0.8509 | 0.00694 | -0.0195 | 122.6081
7 | 0.91 | 0.00719 | -0.0195 | 126.5647
7.5 | 0.9685 | 0.00753 | -0.0192 | 128.6189
8 | 1.027 | 0.00786 | -0.0189 | 130.6616
8.5 | 1.0852 | 0.00821 | -0.0185 | 132.1803
9 | 1.1424 | 0.00865 | -0.0178 | 132.0694
9.5 | 1.1993 | 0.00911 | -0.017 | 131.6465
10 | 1.2561 | 0.00956 | -0.0161 | 131.3912
10.5 | 1.3116 | 0.0101 | -0.0149 | 129.8614
11 | 1.3654 | 0.01074 | -0.0133 | 127.1322
11.5 | 1.4175 | 0.01145 | -0.0115 | 123.7991
12 | 1.4693 | 0.0121 | -0.0094 | 121.4298
12.5 | 1.516 | 0.01279 | -0.0064 | 118.5301
13 | 1.5617 | 0.01363 | -0.0033 | 114.5781
13.5 | 1.6018 | 0.01468 | 0.0006 | 109.1144
14 | 1.6193 | 0.01585 | 0.0079 | 102.164
14.5 | 1.638 | 0.01752 | 0.0137 | 93.4932
15 | 1.6612 | 0.01935 | 0.0183 | 85.8501
15.5 | 1.6741 | 0.02208 | 0.0229 | 75.8197
16 | 1.685 | 0.02529 | 0.0266 | 66.6271
16.5 | 1.6981 | 0.02867 | 0.0294 | 59.2292
17 | 1.7 | 0.03325 | 0.0316 | 51.1278
17.5 | 1.6863 | 0.03962 | 0.0325 | 42.5618
18 | 1.6824 | 0.04583 | 0.0322 | 36.7096
18.5 | 1.6517 | 0.05553 | 0.0295 | 29.7443
19 | 1.6298 | 0.06533 | 0.0255 | 24.9472
19.5 | 1.6017 | 0.07688 | 0.0195 | 20.8338
20 | 1.5498 | 0.09303 | 0.0094 | 16.6591

## 143. Re 18M Mach 0.50 (1)
BIGFOIL.COM POLAR EXPORT
NACA64-112 a=0.5
NACA64-112 a=0.5 |  |  |  | Cl Max: | 1.111 | at alpha= | 20 | deg
JavaFoil+Calcfoil stall+Eppler ext transition |  |  |  | L/D Max: | 103.637 | at alpha= | 6.5 | deg
Re: | 18000000 |  |  | Cd Min: | 0.00499 | at alpha= | -0.5 | deg
Mach: | 0.5 |  |  | Cl=0 at alpha= | -0.64493 | deg
|  |  |  | @ Cl=0.1, Cd= | 0.0051648
|  |  |  | @ Cl=0.4, Cd= | 0.0059857
|  |  |  | @ Cl=0.6, Cd= | 0.0070125
alpha (deg) | Cl | Cd | Cm | Cl/Cd
-20 | -1.056 | 0.17623 | 0.005 | -5.99
-19.5 | -1.029 | 0.16812 | 0.004 | -6.119
-19 | -1.001 | 0.17045 | 0.004 | -5.873
-18.5 | -0.973 | 0.16221 | 0.004 | -5.999
-18 | -0.949 | 0.14682 | 0.004 | -6.464
-17.5 | -0.921 | 0.14164 | 0.003 | -6.504
-17 | -0.893 | 0.14755 | 0.003 | -6.053
-16.5 | -0.866 | 0.13076 | 0.002 | -6.623
-16 | -0.839 | 0.12259 | 0.002 | -6.847
-15.5 | -0.814 | 0.11438 | 0.002 | -7.115
-15 | -0.79 | 0.09983 | 0.002 | -7.918
-14.5 | -0.768 | 0.08896 | 0.001 | -8.637
-14 | -0.778 | 0.05773 | 0.001 | -13.475
-13.5 | -0.807 | 0.02677 | 0.001 | -30.14
-13 | -0.679 | 0.08557 | 0 | -7.935
-12.5 | -0.656 | 0.07575 | 0 | -8.666
-12 | -0.701 | 0.02906 | 0 | -24.131
-11.5 | -0.705 | 0.01685 | -0.001 | -41.817
-11 | -0.682 | 0.01425 | -0.002 | -47.858
-10.5 | -0.539 | 0.07233 | -0.001 | -7.446
-10 | -0.516 | 0.06034 | -0.002 | -8.554
-9.5 | -0.583 | 0.01331 | -0.003 | -43.818
-9 | -0.561 | 0.01117 | -0.004 | -50.272
-8.5 | -0.533 | 0.01056 | -0.005 | -50.496
-8 | -0.403 | 0.05244 | -0.003 | -7.676
-7.5 | -0.466 | 0.01008 | -0.006 | -46.217
-7 | -0.637 | 0.00922 | -0.006 | -69.04
-6.5 | -0.677 | 0.00855 | -0.007 | -79.178
-6 | -0.659 | 0.00812 | -0.008 | -81.195
-5.5 | -0.62 | 0.00767 | -0.008 | -80.847
-5 | -0.57 | 0.00734 | -0.009 | -77.714
-4.5 | -0.513 | 0.00697 | -0.01 | -73.619
-4 | -0.452 | 0.00678 | -0.01 | -66.679
-3.5 | -0.388 | 0.00654 | -0.011 | -59.307
-3 | -0.321 | 0.00636 | -0.011 | -50.51
-2.5 | -0.254 | 0.00614 | -0.012 | -41.392
-2 | -0.186 | 0.00599 | -0.013 | -31.064
-1.5 | -0.118 | 0.00545 | -0.013 | -21.584
-1 | -0.049 | 0.00523 | -0.014 | -9.372
-0.5 | 0.02 | 0.00499 | -0.015 | 3.96
0 | 0.089 | 0.00516 | -0.015 | 17.184
0.5 | 0.158 | 0.00519 | -0.016 | 30.354
1 | 0.226 | 0.00518 | -0.016 | 43.693
1.5 | 0.295 | 0.00546 | -0.017 | 54.054
2 | 0.363 | 0.00573 | -0.018 | 63.388
2.5 | 0.431 | 0.0062 | -0.018 | 69.513
3 | 0.498 | 0.00678 | -0.019 | 73.392
3.5 | 0.564 | 0.00708 | -0.02 | 79.704
4 | 0.628 | 0.00696 | -0.02 | 90.206
4.5 | 0.689 | 0.00724 | -0.021 | 95.194
5 | 0.747 | 0.00757 | -0.021 | 98.632
5.5 | 0.799 | 0.00798 | -0.022 | 100.105
6 | 0.843 | 0.0084 | -0.023 | 100.303
6.5 | 0.872 | 0.00842 | -0.023 | 103.637
7 | 0.877 | 0.01007 | -0.024 | 87.064
7.5 | 0.77 | 0.01107 | -0.024 | 69.586
8 | 0.576 | 0.01176 | -0.025 | 48.947
8.5 | 0.501 | 0.05202 | -0.015 | 9.628
9 | 0.64 | 0.01223 | -0.026 | 52.328
9.5 | 0.667 | 0.0138 | -0.026 | 48.333
10 | 0.689 | 0.01647 | -0.027 | 41.817
10.5 | 0.608 | 0.06599 | -0.016 | 9.218
11 | 0.631 | 0.07445 | -0.015 | 8.481
11.5 | 0.786 | 0.01728 | -0.028 | 45.48
12 | 0.808 | 0.02047 | -0.028 | 39.456
12.5 | 0.806 | 0.03203 | -0.027 | 25.159
13 | 0.745 | 0.08399 | -0.019 | 8.868
13.5 | 0.89 | 0.02541 | -0.03 | 35.013
14 | 0.891 | 0.03752 | -0.029 | 23.732
14.5 | 0.835 | 0.08775 | -0.022 | 9.513
15 | 0.847 | 0.1107 | -0.02 | 7.654
15.5 | 0.871 | 0.12235 | -0.019 | 7.122
16 | 0.898 | 0.1298 | -0.02 | 6.916
16.5 | 0.925 | 0.13145 | -0.02 | 7.036
17 | 0.953 | 0.13824 | -0.021 | 6.893
17.5 | 0.98 | 0.14392 | -0.022 | 6.808
18 | 1.004 | 0.1586 | -0.022 | 6.328
18.5 | 1.031 | 0.16039 | -0.022 | 6.426
19 | 1.058 | 0.16611 | -0.023 | 6.371
19.5 | 1.086 | 0.17132 | -0.024 | 6.338
20 | 1.111 | 0.17997 | -0.024 | 6.172

## 144. Re 18M Mach 0.50 (2)
BIGFOIL.COM POLAR EXPORT
NACA64-112 a=0.5
NACA64-112 a=0.5 |  |  |  | Cl Max: | 1.1508 | at alpha= | 8 | deg
XFOIL ncrit=9 |  |  |  | L/D Max: | 126.456 | at alpha= | 7 | deg
Re: | 18000000 |  |  | Cd Min: | 0.12454 | at alpha= | -13 | deg
Mach: | 0.5 |  |  | Cl=0 at alpha= | -0.68409 | deg
|  |  |  | @ Cl=0.1, Cd= | 0.0037124
|  |  |  | @ Cl=0.4, Cd= | 0.0052787
|  |  |  | @ Cl=0.6, Cd= | 0.0061053
alpha (deg) | Cl | Cd | Cm | Cl/Cd
-13 | -0.7131 | 0.12454 | 0.0042 | -5.7259
-12.5 | -0.7259 | 0.11102 | -0.0048 | -6.5385
-12 | -0.7361 | 0.09871 | -0.0131 | -7.4572
-11.5 | -0.7445 | 0.08711 | -0.021 | -8.5467
-11 | -0.7551 | 0.07458 | -0.0296 | -10.1247
-10.5 | -0.7686 | 0.06052 | -0.0405 | -12.6999
-10 | -0.7988 | 0.04872 | -0.0494 | -16.3957
-9.5 | -0.8265 | 0.03994 | -0.0536 | -20.6935
-9 | -0.8654 | 0.03245 | -0.0532 | -26.6687
-8.5 | -0.9088 | 0.02725 | -0.0448 | -33.3505
-8 | -0.9271 | 0.02043 | -0.0376 | -45.3793
-7.5 | -0.9265 | 0.01312 | -0.0303 | -70.6174
-7 | -0.891 | 0.00877 | -0.0238 | -101.5964
-6.5 | -0.8225 | 0.00759 | -0.0204 | -108.3663
-6 | -0.7494 | 0.00702 | -0.0182 | -106.7521
-5.5 | -0.6761 | 0.00663 | -0.0167 | -101.9759
-5 | -0.6033 | 0.00634 | -0.0157 | -95.1577
-4.5 | -0.5313 | 0.00607 | -0.015 | -87.5288
-4 | -0.46 | 0.00583 | -0.0146 | -78.9022
-3.5 | -0.3894 | 0.00563 | -0.0144 | -69.1652
-3 | -0.319 | 0.00545 | -0.0145 | -58.5321
-2.5 | -0.2491 | 0.00528 | -0.0147 | -47.178
-2 | -0.1797 | 0.0051 | -0.015 | -35.2353
-1.5 | -0.1112 | 0.00483 | -0.0154 | -23.0228
-1 | -0.0429 | 0.00456 | -0.0159 | -9.4079
-0.5 | 0.025 | 0.00426 | -0.0165 | 5.8685
0 | 0.0917 | 0.00371 | -0.0171 | 24.717
0.5 | 0.1604 | 0.00373 | -0.0178 | 43.0027
1 | 0.2278 | 0.00405 | -0.0184 | 56.2469
1.5 | 0.2932 | 0.0047 | -0.0187 | 62.383
2 | 0.3605 | 0.00508 | -0.019 | 70.9646
2.5 | 0.4281 | 0.00542 | -0.0192 | 78.9852
3 | 0.4961 | 0.00574 | -0.0193 | 86.4286
3.5 | 0.5651 | 0.00599 | -0.0193 | 94.3406
4 | 0.6347 | 0.00622 | -0.0191 | 102.0418
4.5 | 0.7047 | 0.00646 | -0.0187 | 109.0867
5 | 0.7752 | 0.00673 | -0.018 | 115.1857
5.5 | 0.8459 | 0.00706 | -0.017 | 119.8159
6 | 0.9172 | 0.0074 | -0.0156 | 123.9459
6.5 | 0.9887 | 0.00783 | -0.0137 | 126.2708
7 | 1.0597 | 0.00838 | -0.011 | 126.4558
7.5 | 1.1248 | 0.0094 | -0.0068 | 119.6596
8 | 1.1508 | 0.01262 | 0.0021 | 91.1886
8.5 | 1.1407 | 0.01753 | 0.0134 | 65.0713
9 | 1.1067 | 0.02289 | 0.0244 | 48.3486
9.5 | 1.0717 | 0.02935 | 0.0307 | 36.5145
10 | 1.0327 | 0.03721 | 0.0329 | 27.7533
10.5 | 0.9978 | 0.04611 | 0.0314 | 21.6396
11 | 0.9651 | 0.05635 | 0.0266 | 17.1269
11.5 | 0.9371 | 0.06846 | 0.0187 | 13.6883
12 | 0.9149 | 0.08232 | 0.0085 | 11.1139
12.5 | 0.9016 | 0.09695 | -0.0011 | 9.2996
13 | 0.8894 | 0.11068 | -0.01 | 8.0358

## 145. Re 20M Mach 0.00 (1)
BIGFOIL.COM POLAR EXPORT
NACA64-112 a=0.5
NACA64-112 a=0.5 |  |  |  | Cl Max: | 1.083 | at alpha= | 11.5 | deg
JavaFoil+Calcfoil stall+Eppler ext transition |  |  |  | L/D Max: | 124.259 | at alpha= | 9 | deg
Re: | 20000000 |  |  | Cd Min: | 0.00513 | at alpha= | -1 | deg
Mach: | 0 |  |  | Cl=0 at alpha= | -0.64407 | deg
|  |  |  | @ Cl=0.1, Cd= | 0.0051978
|  |  |  | @ Cl=0.4, Cd= | 0.0058531
|  |  |  | @ Cl=0.6, Cd= | 0.006775
alpha (deg) | Cl | Cd | Cm | Cl/Cd
-16.5 | -0.689 | 0.11123 | 0.002 | -6.19
-16 | -0.709 | 0.10475 | 0.002 | -6.772
-15.5 | -0.732 | 0.09603 | 0.002 | -7.618
-15 | -0.753 | 0.08794 | 0.002 | -8.558
-14.5 | -0.788 | 0.06853 | 0.001 | -11.495
-14 | -0.859 | 0.03396 | 0.001 | -25.298
-13.5 | -0.904 | 0.02126 | 0.001 | -42.525
-13 | -0.936 | 0.01546 | 0 | -60.542
-12.5 | -0.959 | 0.0125 | 0 | -76.727
-12 | -0.971 | 0.01111 | 0 | -87.34
-11.5 | -0.974 | 0.01059 | -0.001 | -91.891
-11 | -0.965 | 0.00998 | -0.001 | -96.708
-10.5 | -0.951 | 0.00959 | -0.002 | -99.12
-10 | -0.932 | 0.00916 | -0.002 | -101.694
-9.5 | -0.908 | 0.00879 | -0.003 | -103.257
-9 | -0.878 | 0.0085 | -0.003 | -103.292
-8.5 | -0.842 | 0.00809 | -0.004 | -104.046
-8 | -0.802 | 0.00782 | -0.005 | -102.495
-7.5 | -0.759 | 0.0076 | -0.005 | -99.811
-7 | -0.713 | 0.00733 | -0.006 | -97.241
-6.5 | -0.665 | 0.00711 | -0.006 | -93.463
-6 | -0.614 | 0.00688 | -0.007 | -89.26
-5.5 | -0.562 | 0.00666 | -0.007 | -84.398
-5 | -0.508 | 0.00651 | -0.008 | -77.95
-4.5 | -0.452 | 0.00635 | -0.008 | -71.21
-4 | -0.395 | 0.00622 | -0.009 | -63.601
-3.5 | -0.338 | 0.00603 | -0.009 | -56.016
-3 | -0.279 | 0.00594 | -0.01 | -46.993
-2.5 | -0.22 | 0.00582 | -0.01 | -37.873
-2 | -0.161 | 0.0055 | -0.011 | -29.35
-1.5 | -0.102 | 0.00529 | -0.011 | -19.278
-1 | -0.042 | 0.00513 | -0.012 | -8.287
-0.5 | 0.017 | 0.00518 | -0.013 | 3.303
0 | 0.077 | 0.00519 | -0.013 | 14.794
0.5 | 0.136 | 0.00521 | -0.014 | 26.202
1 | 0.196 | 0.00525 | -0.014 | 37.377
1.5 | 0.256 | 0.00525 | -0.015 | 48.738
2 | 0.315 | 0.00548 | -0.015 | 57.446
2.5 | 0.374 | 0.00575 | -0.016 | 65.019
3 | 0.432 | 0.00598 | -0.016 | 72.28
3.5 | 0.491 | 0.00638 | -0.017 | 76.944
4 | 0.548 | 0.00658 | -0.018 | 83.319
4.5 | 0.604 | 0.00679 | -0.018 | 88.999
5 | 0.66 | 0.00696 | -0.019 | 94.758
5.5 | 0.714 | 0.00719 | -0.019 | 99.302
6 | 0.766 | 0.00745 | -0.02 | 102.907
6.5 | 0.816 | 0.00722 | -0.02 | 113.078
7 | 0.864 | 0.00749 | -0.021 | 115.305
7.5 | 0.908 | 0.0078 | -0.021 | 116.349
8 | 0.947 | 0.00806 | -0.022 | 117.503
8.5 | 0.982 | 0.00834 | -0.022 | 117.805
9 | 1.013 | 0.00816 | -0.023 | 124.259
9.5 | 1.039 | 0.0085 | -0.023 | 122.262
10 | 1.059 | 0.00879 | -0.024 | 120.579
10.5 | 1.073 | 0.0105 | -0.024 | 102.252
11 | 1.081 | 0.01113 | -0.025 | 97.138
11.5 | 1.083 | 0.01166 | -0.025 | 92.887
12 | 1.08 | 0.01244 | -0.026 | 86.817
12.5 | 1.07 | 0.01341 | -0.026 | 79.756
13 | 1.057 | 0.01437 | -0.026 | 73.536
13.5 | 1.034 | 0.01657 | -0.027 | 62.383
14 | 1.011 | 0.01833 | -0.027 | 55.187
14.5 | 0.982 | 0.02136 | -0.027 | 45.994
15 | 0.911 | 0.04065 | -0.025 | 22.411
15.5 | 0.908 | 0.03349 | -0.027 | 27.11
16 | 0.806 | 0.08385 | -0.022 | 9.611
16.5 | 0.766 | 0.10372 | -0.02 | 7.384

## 146. Re 20M Mach 0.00 (2)
BIGFOIL.COM POLAR EXPORT
NACA64-112 a=0.5
NACA64-112 a=0.5 |  |  |  | Cl Max: | 1.8434 | at alpha= | 20 | deg
XFOIL ncrit=9 |  |  |  | L/D Max: | 137.022 | at alpha= | 9.5 | deg
Re: | 20000000 |  |  | Cd Min: | 0.0338 | at alpha= | 20 | deg
Mach: | 0 |  |  | Cl=0 at alpha= | -0.67244 | deg
|  |  |  | @ Cl=0.1, Cd= | 0.0040174
|  |  |  | @ Cl=0.4, Cd= | 0.0052484
|  |  |  | @ Cl=0.6, Cd= | 0.0058701
alpha (deg) | Cl | Cd | Cm | Cl/Cd
-20 | -1.8074 | 0.02776 | -0.0385 | -65.1081
-19.5 | -1.804 | 0.02443 | -0.0364 | -73.8436
-19 | -1.7962 | 0.02177 | -0.0336 | -82.508
-18.5 | -1.7747 | 0.02025 | -0.0311 | -87.6395
-18 | -1.7657 | 0.01834 | -0.0266 | -96.2759
-17.5 | -1.7522 | 0.01713 | -0.0214 | -102.2884
-17 | -1.7297 | 0.01619 | -0.0168 | -106.8376
-16.5 | -1.693 | 0.01531 | -0.0147 | -110.5813
-16 | -1.6525 | 0.01451 | -0.0131 | -113.887
-15.5 | -1.6115 | 0.01386 | -0.0113 | -116.2698
-15 | -1.5678 | 0.01324 | -0.01 | -118.4139
-14.5 | -1.5214 | 0.01264 | -0.0091 | -120.3639
-14 | -1.4737 | 0.01204 | -0.0084 | -122.4003
-13.5 | -1.4255 | 0.01141 | -0.0077 | -124.9343
-13 | -1.3767 | 0.01076 | -0.0071 | -127.9461
-12.5 | -1.3262 | 0.01023 | -0.0067 | -129.6383
-12 | -1.2742 | 0.00979 | -0.0065 | -130.1532
-11.5 | -1.2216 | 0.00938 | -0.0064 | -130.2345
-11 | -1.1683 | 0.009 | -0.0063 | -129.8111
-10.5 | -1.1145 | 0.00864 | -0.0063 | -128.9931
-10 | -1.0604 | 0.00828 | -0.0064 | -128.0676
-9.5 | -1.0062 | 0.0079 | -0.0064 | -127.3671
-9 | -0.9514 | 0.00755 | -0.0065 | -126.0132
-8.5 | -0.8959 | 0.00727 | -0.0068 | -123.2325
-8 | -0.84 | 0.00702 | -0.007 | -119.6581
-7.5 | -0.7837 | 0.00679 | -0.0073 | -115.4197
-7 | -0.7275 | 0.00653 | -0.0076 | -111.4089
-6.5 | -0.671 | 0.00628 | -0.008 | -106.8471
-6 | -0.614 | 0.00609 | -0.0084 | -100.821
-5.5 | -0.5569 | 0.00591 | -0.0088 | -94.2301
-5 | -0.4997 | 0.00571 | -0.0092 | -87.5131
-4.5 | -0.4421 | 0.00556 | -0.0097 | -79.5144
-4 | -0.3846 | 0.0054 | -0.0102 | -71.2222
-3.5 | -0.3268 | 0.00525 | -0.0107 | -62.2476
-3 | -0.2689 | 0.00514 | -0.0112 | -52.3152
-2.5 | -0.211 | 0.00502 | -0.0117 | -42.0319
-2 | -0.1533 | 0.00485 | -0.0122 | -31.6082
-1.5 | -0.0956 | 0.00467 | -0.0128 | -20.4711
-1 | -0.0378 | 0.00452 | -0.0133 | -8.3628
-0.5 | 0.0199 | 0.00437 | -0.0139 | 4.5538
0 | 0.0768 | 0.00405 | -0.0145 | 18.963
0.5 | 0.1338 | 0.00397 | -0.0151 | 33.7028
1 | 0.1901 | 0.00433 | -0.0156 | 43.903
1.5 | 0.247 | 0.00465 | -0.0161 | 53.1183
2 | 0.3042 | 0.0049 | -0.0166 | 62.0816
2.5 | 0.3614 | 0.00512 | -0.0171 | 70.5859
3 | 0.4185 | 0.00531 | -0.0176 | 78.8136
3.5 | 0.4755 | 0.00552 | -0.018 | 86.1413
4 | 0.5328 | 0.00568 | -0.0185 | 93.8028
4.5 | 0.5899 | 0.00584 | -0.0189 | 101.0103
5 | 0.6469 | 0.00601 | -0.0194 | 107.6373
5.5 | 0.7036 | 0.00621 | -0.0197 | 113.3011
6 | 0.7602 | 0.0064 | -0.0201 | 118.7812
6.5 | 0.8163 | 0.00664 | -0.0204 | 122.9367
7 | 0.8722 | 0.00686 | -0.0207 | 127.1429
7.5 | 0.9278 | 0.00711 | -0.021 | 130.4923
8 | 0.9827 | 0.00742 | -0.0212 | 132.4394
8.5 | 1.0376 | 0.00769 | -0.0213 | 134.9285
9 | 1.0921 | 0.00799 | -0.0214 | 136.6834
9.5 | 1.1455 | 0.00836 | -0.0214 | 137.0215
10 | 1.1983 | 0.00877 | -0.0213 | 136.6363
10.5 | 1.251 | 0.00914 | -0.0212 | 136.8709
11 | 1.3031 | 0.00952 | -0.021 | 136.8803
11.5 | 1.3542 | 0.00995 | -0.0207 | 136.1005
12 | 1.4039 | 0.01044 | -0.0202 | 134.4732
12.5 | 1.4514 | 0.01103 | -0.0193 | 131.5866
13 | 1.4966 | 0.01152 | -0.018 | 129.9132
13.5 | 1.5426 | 0.01204 | -0.0169 | 128.1229
14 | 1.5878 | 0.01266 | -0.0158 | 125.4186
14.5 | 1.6308 | 0.01333 | -0.0144 | 122.3406
15 | 1.671 | 0.01406 | -0.0126 | 118.8478
15.5 | 1.7047 | 0.01489 | -0.0098 | 114.4862
16 | 1.7189 | 0.01588 | -0.0037 | 108.2431
16.5 | 1.7442 | 0.01681 | -0.0001 | 103.7597
17 | 1.7602 | 0.01845 | 0.0039 | 95.4038
17.5 | 1.7758 | 0.02037 | 0.0073 | 87.1772
18 | 1.7966 | 0.02215 | 0.0097 | 81.1106
19.5 | 1.835 | 0.03031 | 0.0157 | 60.5411
20 | 1.8434 | 0.0338 | 0.0168 | 54.5385

## 147. Re 20M Mach 0.10 (1)
BIGFOIL.COM POLAR EXPORT
NACA64-112 a=0.5
NACA64-112 a=0.5 |  |  |  | Cl Max: | 1.071 | at alpha= | 11 | deg
JavaFoil+Calcfoil stall+Eppler ext transition |  |  |  | L/D Max: | 123.061 | at alpha= | 9 | deg
Re: | 20000000 |  |  | Cd Min: | 0.00511 | at alpha= | -1 | deg
Mach: | 0.1 |  |  | Cl=0 at alpha= | -0.64167 | deg
|  |  |  | @ Cl=0.1, Cd= | 0.0051715
|  |  |  | @ Cl=0.4, Cd= | 0.0058586
|  |  |  | @ Cl=0.6, Cd= | 0.0067612
alpha (deg) | Cl | Cd | Cm | Cl/Cd
-16.5 | -0.643 | 0.11456 | 0.002 | -5.611
-16 | -0.667 | 0.10809 | 0.002 | -6.171
-15.5 | -0.691 | 0.10168 | 0.002 | -6.792
-15 | -0.715 | 0.09315 | 0.001 | -7.672
-14.5 | -0.741 | 0.08241 | 0.001 | -8.985
-14 | -0.774 | 0.06596 | 0.001 | -11.74
-13.5 | -0.853 | 0.02999 | 0.001 | -28.453
-13 | -0.914 | 0.01568 | 0 | -58.291
-12.5 | -0.935 | 0.01335 | 0 | -70.012
-12 | -0.954 | 0.01138 | 0 | -83.832
-11.5 | -0.962 | 0.01079 | -0.001 | -89.167
-11 | -0.956 | 0.01013 | -0.001 | -94.371
-10.5 | -0.945 | 0.00971 | -0.002 | -97.347
-10 | -0.928 | 0.00921 | -0.002 | -100.756
-9.5 | -0.906 | 0.00889 | -0.003 | -101.881
-9 | -0.878 | 0.00854 | -0.004 | -102.823
-8.5 | -0.842 | 0.00812 | -0.004 | -103.773
-8 | -0.803 | 0.00785 | -0.005 | -102.351
-7.5 | -0.761 | 0.00763 | -0.005 | -99.737
-7 | -0.715 | 0.00735 | -0.006 | -97.356
-6.5 | -0.667 | 0.00712 | -0.006 | -93.683
-6 | -0.617 | 0.00689 | -0.007 | -89.568
-5.5 | -0.564 | 0.0067 | -0.007 | -84.214
-5 | -0.51 | 0.00651 | -0.008 | -78.313
-4.5 | -0.454 | 0.00635 | -0.008 | -71.541
-4 | -0.397 | 0.00621 | -0.009 | -63.932
-3.5 | -0.339 | 0.00607 | -0.009 | -55.96
-3 | -0.281 | 0.00594 | -0.01 | -47.254
-2.5 | -0.222 | 0.00582 | -0.01 | -38.094
-2 | -0.162 | 0.0055 | -0.011 | -29.459
-1.5 | -0.103 | 0.00528 | -0.012 | -19.4
-1 | -0.043 | 0.00511 | -0.012 | -8.349
-0.5 | 0.017 | 0.00521 | -0.013 | 3.304
0 | 0.077 | 0.00516 | -0.013 | 14.943
0.5 | 0.137 | 0.00519 | -0.014 | 26.442
1 | 0.197 | 0.00525 | -0.014 | 37.518
1.5 | 0.257 | 0.00527 | -0.015 | 48.751
2 | 0.316 | 0.0055 | -0.015 | 57.46
2.5 | 0.375 | 0.00574 | -0.016 | 65.415
3 | 0.434 | 0.00602 | -0.017 | 72.133
3.5 | 0.493 | 0.00636 | -0.017 | 77.455
4 | 0.551 | 0.00663 | -0.018 | 83.084
4.5 | 0.607 | 0.00678 | -0.018 | 89.542
5 | 0.663 | 0.00696 | -0.019 | 95.288
5.5 | 0.717 | 0.00722 | -0.019 | 99.253
6 | 0.769 | 0.00705 | -0.02 | 109.11
6.5 | 0.819 | 0.00731 | -0.02 | 112.048
7 | 0.867 | 0.00753 | -0.021 | 115.198
7.5 | 0.91 | 0.00786 | -0.021 | 115.799
8 | 0.949 | 0.00807 | -0.022 | 117.651
8.5 | 0.984 | 0.00841 | -0.022 | 116.92
9 | 1.013 | 0.00823 | -0.023 | 123.061
9.5 | 1.037 | 0.00855 | -0.023 | 121.361
10 | 1.055 | 0.01007 | -0.024 | 104.834
10.5 | 1.067 | 0.0107 | -0.024 | 99.639
11 | 1.071 | 0.01131 | -0.025 | 94.703
11.5 | 1.071 | 0.01187 | -0.025 | 90.209
12 | 1.063 | 0.01271 | -0.026 | 83.603
12.5 | 1.049 | 0.01382 | -0.026 | 75.895
13 | 1.031 | 0.01489 | -0.026 | 69.265
13.5 | 1.002 | 0.01763 | -0.027 | 56.84
14 | 0.974 | 0.01987 | -0.027 | 49.014
14.5 | 0.937 | 0.02425 | -0.027 | 38.65
15 | 0.861 | 0.04713 | -0.025 | 18.267
15.5 | 0.783 | 0.0854 | -0.021 | 9.165
16 | 0.752 | 0.09382 | -0.02 | 8.015

## 148. Re 20M Mach 0.10 (2)
BIGFOIL.COM POLAR EXPORT
NACA64-112 a=0.5
NACA64-112 a=0.5 |  |  |  | Cl Max: | 1.8324 | at alpha= | 20 | deg
XFOIL ncrit=9 |  |  |  | L/D Max: | 136.476 | at alpha= | 9 | deg
Re: | 20000000 |  |  | Cd Min: | 0.03761 | at alpha= | 20 | deg
Mach: | 0.1 |  |  | Cl=0 at alpha= | -0.67328 | deg
|  |  |  | @ Cl=0.1, Cd= | 0.0040083
|  |  |  | @ Cl=0.4, Cd= | 0.0052533
|  |  |  | @ Cl=0.6, Cd= | 0.0058789
alpha (deg) | Cl | Cd | Cm | Cl/Cd
-20 | -1.7827 | 0.0325 | -0.0434 | -54.8523
-19.5 | -1.782 | 0.02835 | -0.0422 | -62.8571
-19 | -1.7779 | 0.02491 | -0.0402 | -71.3729
-18.5 | -1.7598 | 0.02278 | -0.0379 | -77.252
-18 | -1.7535 | 0.02022 | -0.0341 | -86.7211
-17.5 | -1.7415 | 0.01842 | -0.0295 | -94.544
-17 | -1.7313 | 0.01711 | -0.0234 | -101.1864
-16.5 | -1.7046 | 0.01605 | -0.0192 | -106.2056
-16 | -1.6661 | 0.01512 | -0.0169 | -110.1918
-15.5 | -1.6252 | 0.01436 | -0.0148 | -113.1755
-15 | -1.5823 | 0.01368 | -0.013 | -115.6652
-14.5 | -1.5357 | 0.01302 | -0.0117 | -117.9493
-13.5 | -1.4381 | 0.01178 | -0.0099 | -122.0798
-13 | -1.3887 | 0.01109 | -0.009 | -125.2209
-12.5 | -1.3382 | 0.01045 | -0.0083 | -128.0574
-12 | -1.2858 | 0.00995 | -0.0079 | -129.2261
-11.5 | -1.2325 | 0.00952 | -0.0076 | -129.4643
-11 | -1.1785 | 0.00912 | -0.0074 | -129.2215
-10.5 | -1.124 | 0.00874 | -0.0073 | -128.6041
-10 | -1.069 | 0.00839 | -0.0072 | -127.4136
-9.5 | -1.0141 | 0.008 | -0.0071 | -126.7625
-9 | -0.9588 | 0.00762 | -0.0072 | -125.8268
-8.5 | -0.9028 | 0.00732 | -0.0073 | -123.3333
-7 | -0.7326 | 0.00656 | -0.008 | -111.6768
-6.5 | -0.6756 | 0.00631 | -0.0083 | -107.0681
-6 | -0.6182 | 0.00611 | -0.0086 | -101.1784
-5.5 | -0.5606 | 0.00593 | -0.009 | -94.5363
-5 | -0.5029 | 0.00572 | -0.0094 | -87.9196
-4 | -0.3869 | 0.00541 | -0.0103 | -71.5157
-3.5 | -0.3287 | 0.00526 | -0.0108 | -62.4905
-3 | -0.2705 | 0.00514 | -0.0113 | -52.6265
-2.5 | -0.2122 | 0.00503 | -0.0118 | -42.1869
-2 | -0.1542 | 0.00486 | -0.0123 | -31.7284
-1.5 | -0.0961 | 0.00467 | -0.0129 | -20.5782
-1 | -0.0379 | 0.00452 | -0.0134 | -8.385
-0.5 | 0.0201 | 0.00437 | -0.014 | 4.5995
0 | 0.0773 | 0.00404 | -0.0146 | 19.1337
0.5 | 0.1346 | 0.00396 | -0.0152 | 33.9899
1 | 0.1913 | 0.00433 | -0.0157 | 44.1801
1.5 | 0.2484 | 0.00465 | -0.0162 | 53.4194
2 | 0.306 | 0.0049 | -0.0167 | 62.449
2.5 | 0.3635 | 0.00512 | -0.0172 | 70.9961
3 | 0.421 | 0.00533 | -0.0177 | 78.9869
3.5 | 0.4784 | 0.00553 | -0.0181 | 86.5099
4 | 0.536 | 0.00569 | -0.0185 | 94.2004
4.5 | 0.5936 | 0.00586 | -0.019 | 101.2969
5 | 0.651 | 0.00603 | -0.0194 | 107.9602
5.5 | 0.7081 | 0.00624 | -0.0197 | 113.4776
6 | 0.7651 | 0.00643 | -0.0201 | 118.9891
6.5 | 0.8217 | 0.00667 | -0.0203 | 123.1934
7 | 0.8781 | 0.00689 | -0.0206 | 127.4456
7.5 | 0.9342 | 0.00715 | -0.0208 | 130.6573
8 | 0.9896 | 0.00747 | -0.0209 | 132.4766
8.5 | 1.0451 | 0.00775 | -0.021 | 134.8516
9 | 1.1 | 0.00806 | -0.021 | 136.4764
9.5 | 1.1538 | 0.00846 | -0.0208 | 136.383
10 | 1.2074 | 0.00886 | -0.0206 | 136.2754
10.5 | 1.2607 | 0.00924 | -0.0204 | 136.4394
11 | 1.3132 | 0.00965 | -0.02 | 136.0829
11.5 | 1.3645 | 0.01013 | -0.0195 | 134.6989
12 | 1.4143 | 0.01067 | -0.0188 | 132.5492
12.5 | 1.4623 | 0.01128 | -0.0177 | 129.6365
13 | 1.5074 | 0.01173 | -0.016 | 128.5081
13.5 | 1.5546 | 0.01231 | -0.0149 | 126.2876
14 | 1.5995 | 0.01299 | -0.0134 | 123.1332
14.5 | 1.6416 | 0.01373 | -0.0116 | 119.563
15 | 1.6801 | 0.01454 | -0.0092 | 115.5502
15.5 | 1.697 | 0.01558 | -0.0032 | 108.9217
16 | 1.7143 | 0.01685 | 0.0019 | 101.7389
16.5 | 1.7415 | 0.01793 | 0.0051 | 97.1277
17 | 1.7561 | 0.01991 | 0.009 | 88.2019
17.5 | 1.7721 | 0.02207 | 0.0121 | 80.2945
18 | 1.7917 | 0.02419 | 0.0144 | 74.0678
18.5 | 1.8036 | 0.02705 | 0.0167 | 66.6765
19 | 1.8172 | 0.02999 | 0.0183 | 60.5935
19.5 | 1.8274 | 0.03344 | 0.0196 | 54.6471
20 | 1.8324 | 0.03761 | 0.0203 | 48.7211

## 149. Re 20M Mach 0.25 (1)
BIGFOIL.COM POLAR EXPORT
NACA64-112 a=0.5
NACA64-112 a=0.5 |  |  |  | Cl Max: | 1.017 | at alpha= | 10 | deg
JavaFoil+Calcfoil stall+Eppler ext transition |  |  |  | L/D Max: | 118.471 | at alpha= | 8.5 | deg
Re: | 20000000 |  |  | Cd Min: | 0.00513 | at alpha= | -1 | deg
Mach: | 0.25 |  |  | Cl=0 at alpha= | -0.64516 | deg
|  |  |  | @ Cl=0.1, Cd= | 0.00519
|  |  |  | @ Cl=0.4, Cd= | 0.0059403
|  |  |  | @ Cl=0.6, Cd= | 0.10179
alpha (deg) | Cl | Cd | Cm | Cl/Cd
-15 | -0.404 | 0.10746 | 0.001 | -3.759
-14.5 | -0.462 | 0.10189 | 0.001 | -4.531
-14 | -0.515 | 0.09477 | 0.001 | -5.433
-13.5 | -0.564 | 0.08885 | 0.001 | -6.349
-13 | -0.608 | 0.08211 | 0 | -7.41
-12.5 | -0.647 | 0.07658 | 0 | -8.446
-12 | -0.74 | 0.03518 | 0 | -21.029
-11.5 | -0.84 | 0.01317 | -0.001 | -63.723
-11 | -0.872 | 0.01131 | -0.001 | -77.116
-10.5 | -0.892 | 0.0105 | -0.002 | -84.956
-10 | -0.893 | 0.00995 | -0.003 | -89.771
-9.5 | -0.886 | 0.00941 | -0.003 | -94.175
-9 | -0.869 | 0.00899 | -0.004 | -96.683
-8.5 | -0.841 | 0.00847 | -0.004 | -99.257
-8 | -0.807 | 0.00818 | -0.005 | -98.677
-7.5 | -0.769 | 0.00791 | -0.005 | -97.125
-7 | -0.726 | 0.00757 | -0.006 | -95.864
-6.5 | -0.679 | 0.0073 | -0.006 | -93.041
-6 | -0.63 | 0.00703 | -0.007 | -89.504
-5.5 | -0.577 | 0.00682 | -0.007 | -84.615
-5 | -0.522 | 0.00662 | -0.008 | -78.952
-4.5 | -0.466 | 0.00646 | -0.009 | -72.075
-4 | -0.408 | 0.00625 | -0.009 | -65.189
-3.5 | -0.348 | 0.00612 | -0.01 | -56.987
-3 | -0.288 | 0.00598 | -0.01 | -48.199
-2.5 | -0.228 | 0.00585 | -0.011 | -38.937
-2 | -0.167 | 0.00557 | -0.011 | -29.899
-1.5 | -0.105 | 0.00533 | -0.012 | -19.774
-1 | -0.044 | 0.00513 | -0.012 | -8.545
-0.5 | 0.018 | 0.00523 | -0.013 | 3.379
0 | 0.079 | 0.00519 | -0.014 | 15.292
0.5 | 0.141 | 0.00519 | -0.014 | 27.147
1 | 0.203 | 0.00529 | -0.015 | 38.315
1.5 | 0.264 | 0.00532 | -0.015 | 49.674
2 | 0.325 | 0.00551 | -0.016 | 58.956
2.5 | 0.386 | 0.00584 | -0.016 | 66.047
3 | 0.446 | 0.00627 | -0.017 | 71.137
3.5 | 0.506 | 0.00651 | -0.018 | 77.776
4 | 0.565 | 0.00673 | -0.018 | 83.956
4.5 | 0.623 | 0.00696 | -0.019 | 89.564
5 | 0.68 | 0.00714 | -0.019 | 95.182
5.5 | 0.734 | 0.00692 | -0.02 | 106.066
6 | 0.786 | 0.00724 | -0.02 | 108.592
6.5 | 0.836 | 0.00752 | -0.021 | 111.151
7 | 0.883 | 0.00781 | -0.021 | 112.947
7.5 | 0.923 | 0.00813 | -0.022 | 113.577
8 | 0.957 | 0.00843 | -0.023 | 113.532
8.5 | 0.985 | 0.00831 | -0.023 | 118.471
9 | 1.005 | 0.00864 | -0.024 | 116.268
9.5 | 1.016 | 0.01023 | -0.024 | 99.316
10 | 1.017 | 0.01081 | -0.025 | 94.133
10.5 | 1.007 | 0.01171 | -0.025 | 86.039
11 | 0.986 | 0.01284 | -0.025 | 76.813
11.5 | 0.953 | 0.01454 | -0.026 | 65.521
12 | 0.913 | 0.01614 | -0.026 | 56.552
12.5 | 0.845 | 0.02311 | -0.025 | 36.57
13 | 0.704 | 0.07318 | -0.018 | 9.621
13.5 | 0.651 | 0.08125 | -0.018 | 8.018
14 | 0.592 | 0.09305 | -0.016 | 6.365
14.5 | 0.535 | 0.09742 | -0.017 | 5.496
15 | 0.474 | 0.10179 | -0.017 | 4.66

## 150. Re 20M Mach 0.25 (2)
BIGFOIL.COM POLAR EXPORT
NACA64-112 a=0.5
NACA64-112 a=0.5 |  |  |  | Cl Max: | 1.7186 | at alpha= | 17 | deg
XFOIL ncrit=9 |  |  |  | L/D Max: | 134.468 | at alpha= | 8.5 | deg
Re: | 20000000 |  |  | Cd Min: | 0.10371 | at alpha= | -20 | deg
Mach: | 0.25 |  |  | Cl=0 at alpha= | -0.67529 | deg
|  |  |  | @ Cl=0.1, Cd= | 0.0039629
|  |  |  | @ Cl=0.4, Cd= | 0.0052475
|  |  |  | @ Cl=0.6, Cd= | 0.0059058
alpha (deg) | Cl | Cd | Cm | Cl/Cd
-20 | -1.4012 | 0.10371 | -0.0173 | -13.5108
-19.5 | -1.4763 | 0.08233 | -0.0334 | -17.9315
-19 | -1.5291 | 0.0664 | -0.0446 | -23.0286
-18.5 | -1.548 | 0.05643 | -0.0503 | -27.4322
-18 | -1.5963 | 0.04457 | -0.0562 | -35.8156
-17.5 | -1.6238 | 0.03629 | -0.0582 | -44.7451
-17 | -1.6342 | 0.03044 | -0.0575 | -53.6859
-16.5 | -1.6415 | 0.02561 | -0.0549 | -64.0961
-16 | -1.6477 | 0.02166 | -0.0503 | -76.0711
-15.5 | -1.6416 | 0.01912 | -0.0443 | -85.8577
-15 | -1.636 | 0.01763 | -0.0357 | -92.7964
-14.5 | -1.603 | 0.0162 | -0.0307 | -98.9506
-14 | -1.5593 | 0.01496 | -0.027 | -104.2313
-13.5 | -1.5101 | 0.01391 | -0.024 | -108.5622
-13 | -1.4579 | 0.01299 | -0.0215 | -112.2325
-12.5 | -1.4039 | 0.01214 | -0.0193 | -115.6425
-12 | -1.3494 | 0.01129 | -0.0174 | -119.5217
-11.5 | -1.2935 | 0.01054 | -0.0157 | -122.723
-11 | -1.2362 | 0.0099 | -0.0144 | -124.8687
-10.5 | -1.1779 | 0.00938 | -0.0133 | -125.5757
-10 | -1.1189 | 0.00893 | -0.0124 | -125.2968
-9.5 | -1.0596 | 0.00851 | -0.0117 | -124.5123
-9 | -1.0005 | 0.00807 | -0.011 | -123.9777
-8.5 | -0.9413 | 0.00765 | -0.0105 | -123.0458
-8 | -0.8817 | 0.0073 | -0.0102 | -120.7808
-7.5 | -0.8216 | 0.00702 | -0.01 | -117.037
-7 | -0.7614 | 0.00676 | -0.0099 | -112.6331
-6.5 | -0.7015 | 0.00648 | -0.0099 | -108.2562
-6 | -0.6414 | 0.00622 | -0.0099 | -103.119
-5.5 | -0.5811 | 0.00603 | -0.0101 | -96.3682
-5 | -0.5209 | 0.00581 | -0.0103 | -89.6558
-4.5 | -0.4605 | 0.00563 | -0.0106 | -81.794
-4 | -0.4002 | 0.00547 | -0.011 | -73.1627
-3.5 | -0.3398 | 0.00532 | -0.0114 | -63.8722
-3 | -0.2794 | 0.00517 | -0.0118 | -54.0426
-2.5 | -0.219 | 0.00505 | -0.0123 | -43.3663
-2 | -0.1589 | 0.00489 | -0.0128 | -32.4949
-1.5 | -0.0989 | 0.00469 | -0.0133 | -21.0874
-1 | -0.0389 | 0.00452 | -0.0139 | -8.6062
-0.5 | 0.021 | 0.00435 | -0.0144 | 4.8276
0 | 0.0799 | 0.00399 | -0.015 | 20.0251
0.5 | 0.1392 | 0.00391 | -0.0157 | 35.601
1 | 0.1977 | 0.0043 | -0.0162 | 45.9767
1.5 | 0.2565 | 0.00466 | -0.0167 | 55.0429
3 | 0.4348 | 0.00539 | -0.018 | 80.6679
3.5 | 0.4943 | 0.00559 | -0.0184 | 88.4258
4 | 0.5542 | 0.00576 | -0.0188 | 96.2153
4.5 | 0.6139 | 0.00595 | -0.0191 | 103.1765
5 | 0.6736 | 0.00614 | -0.0193 | 109.7068
5.5 | 0.7332 | 0.00635 | -0.0195 | 115.4646
6 | 0.7926 | 0.00658 | -0.0196 | 120.4559
6.5 | 0.8518 | 0.00683 | -0.0196 | 124.7145
7 | 0.911 | 0.00708 | -0.0196 | 128.6723
7.5 | 0.9696 | 0.00742 | -0.0194 | 130.6739
8 | 1.0283 | 0.00773 | -0.0191 | 133.0272
8.5 | 1.0865 | 0.00808 | -0.0187 | 134.4678
9 | 1.1439 | 0.00852 | -0.018 | 134.2606
9.5 | 1.2013 | 0.00894 | -0.0173 | 134.3736
10 | 1.2582 | 0.00939 | -0.0164 | 133.9936
10.5 | 1.3138 | 0.00994 | -0.0152 | 132.173
11 | 1.368 | 0.01057 | -0.0137 | 129.4229
11.5 | 1.4212 | 0.01123 | -0.0119 | 126.5539
12 | 1.4737 | 0.01186 | -0.01 | 124.258
12.5 | 1.5234 | 0.01259 | -0.0075 | 121.0008
13 | 1.5676 | 0.01332 | -0.004 | 117.6877
13.5 | 1.6091 | 0.01437 | -0.0003 | 111.9763
14 | 1.6293 | 0.01551 | 0.0067 | 105.0484
14.5 | 1.6468 | 0.01712 | 0.013 | 96.1916
15 | 1.67 | 0.01887 | 0.0177 | 88.5003
15.5 | 1.6843 | 0.02144 | 0.0224 | 78.5588
16 | 1.6959 | 0.02453 | 0.0263 | 69.1358
16.5 | 1.7149 | 0.02743 | 0.0291 | 62.5191
17 | 1.7186 | 0.03175 | 0.0316 | 54.1291
17.5 | 1.7082 | 0.03766 | 0.0329 | 45.3585
18 | 1.7045 | 0.04366 | 0.033 | 39.0403
18.5 | 1.6771 | 0.05273 | 0.031 | 31.8054
19 | 1.6563 | 0.06211 | 0.0275 | 26.6672
19.5 | 1.6295 | 0.07313 | 0.0222 | 22.2822
20 | 1.5818 | 0.08814 | 0.0131 | 17.9464

## 151. Re 20M Mach 0.50 (1)
BIGFOIL.COM POLAR EXPORT
NACA64-112 a=0.5
NACA64-112 a=0.5 |  |  |  | Cl Max: | 1.111 | at alpha= | 20 | deg
JavaFoil+Calcfoil stall+Eppler ext transition |  |  |  | L/D Max: | 104.841 | at alpha= | 6.5 | deg
Re: | 20000000 |  |  | Cd Min: | 0.00516 | at alpha= | -0.5 | deg
Mach: | 0.5 |  |  | Cl=0 at alpha= | -0.64493 | deg
|  |  |  | @ Cl=0.1, Cd= | 0.00531
|  |  |  | @ Cl=0.4, Cd= | 0.0059868
|  |  |  | @ Cl=0.6, Cd= | 0.0069244
alpha (deg) | Cl | Cd | Cm | Cl/Cd
-20 | -1.056 | 0.1776 | 0.005 | -5.944
-19.5 | -1.028 | 0.17318 | 0.004 | -5.939
-19 | -1.001 | 0.17109 | 0.004 | -5.852
-18.5 | -0.973 | 0.16531 | 0.004 | -5.887
-18 | -0.949 | 0.14974 | 0.004 | -6.336
-17.5 | -0.922 | 0.14422 | 0.003 | -6.39
-17 | -0.893 | 0.14711 | 0.003 | -6.071
-16.5 | -0.866 | 0.13553 | 0.002 | -6.388
-16 | -0.839 | 0.12718 | 0.002 | -6.599
-15.5 | -0.813 | 0.1208 | 0.002 | -6.73
-15 | -0.787 | 0.10579 | 0.002 | -7.443
-14.5 | -0.761 | 0.09815 | 0.001 | -7.756
-14 | -0.738 | 0.08802 | 0.001 | -8.387
-13.5 | -0.728 | 0.06914 | 0.001 | -10.532
-13 | -0.679 | 0.0847 | 0 | -8.022
-12.5 | -0.659 | 0.07359 | 0 | -8.951
-12 | -0.711 | 0.02516 | 0 | -28.257
-11.5 | -0.707 | 0.01613 | -0.001 | -43.834
-11 | -0.683 | 0.01383 | -0.002 | -49.424
-10.5 | -0.539 | 0.0714 | -0.001 | -7.544
-10 | -0.517 | 0.0594 | -0.002 | -8.706
-9.5 | -0.585 | 0.01277 | -0.003 | -45.834
-9 | -0.562 | 0.01094 | -0.004 | -51.415
-8.5 | -0.533 | 0.01028 | -0.005 | -51.88
-8 | -0.403 | 0.05185 | -0.003 | -7.764
-7.5 | -0.466 | 0.00998 | -0.006 | -46.674
-7 | -0.637 | 0.00907 | -0.006 | -70.188
-6.5 | -0.677 | 0.00842 | -0.007 | -80.354
-6 | -0.659 | 0.008 | -0.008 | -82.418
-5.5 | -0.62 | 0.00757 | -0.008 | -81.913
-5 | -0.57 | 0.00722 | -0.009 | -78.964
-4.5 | -0.513 | 0.00694 | -0.01 | -74.004
-4 | -0.452 | 0.00668 | -0.01 | -67.675
-3.5 | -0.388 | 0.00644 | -0.011 | -60.21
-3 | -0.321 | 0.00627 | -0.011 | -51.233
-2.5 | -0.254 | 0.00611 | -0.012 | -41.588
-2 | -0.186 | 0.00594 | -0.013 | -31.334
-1.5 | -0.118 | 0.00551 | -0.013 | -21.371
-1 | -0.049 | 0.00525 | -0.014 | -9.336
-0.5 | 0.02 | 0.00516 | -0.015 | 3.828
0 | 0.089 | 0.00531 | -0.015 | 16.712
0.5 | 0.158 | 0.00531 | -0.016 | 29.647
1 | 0.226 | 0.00527 | -0.016 | 42.986
1.5 | 0.295 | 0.00551 | -0.017 | 53.595
2 | 0.363 | 0.00578 | -0.018 | 62.84
2.5 | 0.431 | 0.00616 | -0.018 | 69.951
3 | 0.498 | 0.00675 | -0.019 | 73.758
3.5 | 0.564 | 0.00702 | -0.02 | 80.356
4 | 0.628 | 0.00685 | -0.02 | 91.622
4.5 | 0.689 | 0.0071 | -0.021 | 97.068
5 | 0.747 | 0.00742 | -0.021 | 100.633
5.5 | 0.799 | 0.0078 | -0.022 | 102.365
6 | 0.843 | 0.00831 | -0.023 | 101.353
6.5 | 0.873 | 0.00832 | -0.023 | 104.841
7 | 0.877 | 0.00988 | -0.024 | 88.798
7.5 | 0.771 | 0.01089 | -0.024 | 70.787
8 | 0.577 | 0.01147 | -0.025 | 50.272
8.5 | 0.503 | 0.05055 | -0.015 | 9.946
9 | 0.641 | 0.01198 | -0.026 | 53.461
9.5 | 0.668 | 0.01351 | -0.026 | 49.445
10 | 0.691 | 0.01593 | -0.027 | 43.369
10.5 | 0.609 | 0.06503 | -0.016 | 9.366
11 | 0.631 | 0.07349 | -0.015 | 8.592
11.5 | 0.787 | 0.01682 | -0.028 | 46.799
12 | 0.81 | 0.01977 | -0.029 | 40.956
12.5 | 0.814 | 0.02895 | -0.028 | 28.11
13 | 0.746 | 0.08265 | -0.019 | 9.032
13.5 | 0.809 | 0.06156 | -0.025 | 13.142
14 | 0.801 | 0.08922 | -0.02 | 8.981
14.5 | 0.822 | 0.10051 | -0.02 | 8.182
15 | 0.847 | 0.11627 | -0.019 | 7.281
15.5 | 0.872 | 0.12036 | -0.02 | 7.246
16 | 0.898 | 0.13239 | -0.02 | 6.78
16.5 | 0.925 | 0.13728 | -0.021 | 6.74
17 | 0.953 | 0.13997 | -0.021 | 6.807
17.5 | 0.979 | 0.14926 | -0.022 | 6.561
18 | 1.003 | 0.15849 | -0.022 | 6.331
18.5 | 1.031 | 0.16411 | -0.022 | 6.28
19 | 1.058 | 0.1675 | -0.023 | 6.316
19.5 | 1.085 | 0.17246 | -0.024 | 6.294
20 | 1.111 | 0.18438 | -0.024 | 6.024

## 152. Re 20M Mach 0.50 (2)
BIGFOIL.COM POLAR EXPORT
NACA64-112 a=0.5
NACA64-112 a=0.5 |  |  |  | Cl Max: | 1.1566 | at alpha= | 8 | deg
XFOIL ncrit=9 |  |  |  | L/D Max: | 129.379 | at alpha= | 7 | deg
Re: | 20000000 |  |  | Cd Min: | 0.123 | at alpha= | -13 | deg
Mach: | 0.5 |  |  | Cl=0 at alpha= | -0.68548 | deg
|  |  |  | @ Cl=0.1, Cd= | 0.0037777
|  |  |  | @ Cl=0.4, Cd= | 0.0052339
|  |  |  | @ Cl=0.6, Cd= | 0.0060129
alpha (deg) | Cl | Cd | Cm | Cl/Cd
-13 | -0.7208 | 0.123 | 0.003 | -5.8602
-12.5 | -0.7329 | 0.10973 | -0.0059 | -6.6791
-12 | -0.7426 | 0.09755 | -0.0141 | -7.6125
-11.5 | -0.7505 | 0.08606 | -0.0219 | -8.7207
-11 | -0.7599 | 0.07342 | -0.0306 | -10.35
-10.5 | -0.7736 | 0.05974 | -0.0413 | -12.9494
-10 | -0.8039 | 0.04811 | -0.0499 | -16.7096
-9.5 | -0.8316 | 0.03946 | -0.054 | -21.0745
-9 | -0.8704 | 0.03209 | -0.0532 | -27.1237
-8.5 | -0.9136 | 0.02693 | -0.0446 | -33.925
-8 | -0.9333 | 0.01992 | -0.0372 | -46.8524
-7.5 | -0.9316 | 0.01266 | -0.0299 | -73.5861
-7 | -0.8938 | 0.00852 | -0.0235 | -104.9061
-6.5 | -0.8243 | 0.00742 | -0.0202 | -111.0916
-6 | -0.7505 | 0.0069 | -0.0181 | -108.7681
-5.5 | -0.677 | 0.00653 | -0.0166 | -103.6753
-5 | -0.6041 | 0.00623 | -0.0156 | -96.9663
-4.5 | -0.532 | 0.00598 | -0.0149 | -88.9632
-4 | -0.4607 | 0.00574 | -0.0145 | -80.2613
-3.5 | -0.3898 | 0.00554 | -0.0144 | -70.361
-3 | -0.3195 | 0.00537 | -0.0144 | -59.4972
-2.5 | -0.2495 | 0.0052 | -0.0147 | -47.9808
-2 | -0.1801 | 0.00504 | -0.015 | -35.7341
-1.5 | -0.1115 | 0.00479 | -0.0154 | -23.2777
-1 | -0.0429 | 0.00456 | -0.0159 | -9.4079
-0.5 | 0.0253 | 0.0043 | -0.0165 | 5.8837
0 | 0.0921 | 0.00378 | -0.0172 | 24.3651
0.5 | 0.1602 | 0.00376 | -0.0178 | 42.6064
1 | 0.2269 | 0.00416 | -0.0183 | 54.5433
1.5 | 0.2931 | 0.00472 | -0.0187 | 62.0975
2 | 0.3607 | 0.00506 | -0.0191 | 71.2846
2.5 | 0.4285 | 0.00536 | -0.0193 | 79.944
3 | 0.4966 | 0.00567 | -0.0194 | 87.5838
3.5 | 0.5658 | 0.0059 | -0.0194 | 95.8983
4 | 0.6355 | 0.00613 | -0.0192 | 103.6705
4.5 | 0.7057 | 0.00637 | -0.0188 | 110.7849
5 | 0.7763 | 0.00663 | -0.0181 | 117.089
5.5 | 0.8471 | 0.00695 | -0.0171 | 121.8849
6 | 0.9188 | 0.00728 | -0.0158 | 126.2088
6.5 | 0.9904 | 0.0077 | -0.0139 | 128.6234
7 | 1.0622 | 0.00821 | -0.0113 | 129.3788
7.5 | 1.1287 | 0.00918 | -0.0072 | 122.9521
8 | 1.1566 | 0.01234 | 0.0015 | 93.7277
9 | 1.1116 | 0.02266 | 0.0242 | 49.0556
9.5 | 1.0768 | 0.02902 | 0.0306 | 37.1054
10 | 1.0378 | 0.03682 | 0.033 | 28.1858
10.5 | 1.0032 | 0.04568 | 0.0316 | 21.9615
11 | 0.9701 | 0.05591 | 0.0271 | 17.3511
12 | 0.9198 | 0.08137 | 0.0094 | 11.3039
12.5 | 0.9064 | 0.09594 | -0.0004 | 9.4476
13 | 0.8947 | 0.10965 | -0.0091 | 8.1596